## index
index | Re | Mach | Datasource
1 | 50000 | 0 | JavaFoil+Calcfoil stall+Eppler ext transition
2 | 50000 | 0 | XFOIL ncrit=9
3 | 50000 | 0.1 | JavaFoil+Calcfoil stall+Eppler ext transition
4 | 50000 | 0.1 | XFOIL ncrit=9
5 | 50000 | 0.25 | JavaFoil+Calcfoil stall+Eppler ext transition
6 | 50000 | 0.25 | XFOIL ncrit=9
7 | 50000 | 0.5 | JavaFoil+Calcfoil stall+Eppler ext transition
8 | 50000 | 0.5 | XFOIL ncrit=9
9 | 100000 | 0 | JavaFoil+Calcfoil stall+Eppler ext transition
10 | 100000 | 0 | XFOIL ncrit=9
11 | 100000 | 0.1 | JavaFoil+Calcfoil stall+Eppler ext transition
12 | 100000 | 0.1 | XFOIL ncrit=9
13 | 100000 | 0.25 | JavaFoil+Calcfoil stall+Eppler ext transition
14 | 100000 | 0.25 | XFOIL ncrit=9
15 | 100000 | 0.5 | JavaFoil+Calcfoil stall+Eppler ext transition
16 | 100000 | 0.5 | XFOIL ncrit=9
17 | 250000 | 0 | JavaFoil+Calcfoil stall+Eppler ext transition
18 | 250000 | 0 | XFOIL ncrit=9
19 | 250000 | 0.1 | JavaFoil+Calcfoil stall+Eppler ext transition
20 | 250000 | 0.1 | XFOIL ncrit=9
21 | 250000 | 0.25 | JavaFoil+Calcfoil stall+Eppler ext transition
22 | 250000 | 0.25 | XFOIL ncrit=9
23 | 250000 | 0.5 | JavaFoil+Calcfoil stall+Eppler ext transition
24 | 250000 | 0.5 | XFOIL ncrit=9
25 | 500000 | 0 | JavaFoil+Calcfoil stall+Eppler ext transition
26 | 500000 | 0 | XFOIL ncrit=9
27 | 500000 | 0.1 | JavaFoil+Calcfoil stall+Eppler ext transition
28 | 500000 | 0.1 | XFOIL ncrit=9
29 | 500000 | 0.25 | JavaFoil+Calcfoil stall+Eppler ext transition
30 | 500000 | 0.25 | XFOIL ncrit=9
31 | 500000 | 0.5 | JavaFoil+Calcfoil stall+Eppler ext transition
32 | 500000 | 0.5 | XFOIL ncrit=9
33 | 750000 | 0 | JavaFoil+Calcfoil stall+Eppler ext transition
34 | 750000 | 0 | XFOIL ncrit=9
35 | 750000 | 0.1 | JavaFoil+Calcfoil stall+Eppler ext transition
36 | 750000 | 0.1 | XFOIL ncrit=9
37 | 750000 | 0.25 | JavaFoil+Calcfoil stall+Eppler ext transition
38 | 750000 | 0.25 | XFOIL ncrit=9
39 | 750000 | 0.5 | JavaFoil+Calcfoil stall+Eppler ext transition
40 | 750000 | 0.5 | XFOIL ncrit=9
41 | 1000000 | 0 | JavaFoil+Calcfoil stall+Eppler ext transition
42 | 1000000 | 0 | XFOIL ncrit=9
43 | 1000000 | 0.1 | JavaFoil+Calcfoil stall+Eppler ext transition
44 | 1000000 | 0.1 | XFOIL ncrit=9
45 | 1000000 | 0.25 | JavaFoil+Calcfoil stall+Eppler ext transition
46 | 1000000 | 0.25 | XFOIL ncrit=9
47 | 1000000 | 0.5 | JavaFoil+Calcfoil stall+Eppler ext transition
48 | 1000000 | 0.5 | XFOIL ncrit=9
49 | 2000000 | 0 | JavaFoil+Calcfoil stall+Eppler ext transition
50 | 2000000 | 0 | XFOIL ncrit=9
51 | 2000000 | 0.1 | JavaFoil+Calcfoil stall+Eppler ext transition
52 | 2000000 | 0.1 | XFOIL ncrit=9
53 | 2000000 | 0.25 | JavaFoil+Calcfoil stall+Eppler ext transition
54 | 2000000 | 0.25 | XFOIL ncrit=9
55 | 2000000 | 0.5 | JavaFoil+Calcfoil stall+Eppler ext transition
56 | 2000000 | 0.5 | XFOIL ncrit=9
57 | 3000000 | 0 | JavaFoil+Calcfoil stall+Eppler ext transition
58 | 3000000 | 0 | XFOIL ncrit=9
59 | 3000000 | 0.1 | JavaFoil+Calcfoil stall+Eppler ext transition
60 | 3000000 | 0.1 | XFOIL ncrit=9
61 | 3000000 | 0.25 | JavaFoil+Calcfoil stall+Eppler ext transition
62 | 3000000 | 0.25 | XFOIL ncrit=9
63 | 3000000 | 0.5 | JavaFoil+Calcfoil stall+Eppler ext transition
64 | 3000000 | 0.5 | XFOIL ncrit=9
65 | 4000000 | 0 | JavaFoil+Calcfoil stall+Eppler ext transition
66 | 4000000 | 0 | XFOIL ncrit=9
67 | 4000000 | 0.1 | JavaFoil+Calcfoil stall+Eppler ext transition
68 | 4000000 | 0.1 | XFOIL ncrit=9
69 | 4000000 | 0.25 | JavaFoil+Calcfoil stall+Eppler ext transition
70 | 4000000 | 0.25 | XFOIL ncrit=9
71 | 4000000 | 0.5 | JavaFoil+Calcfoil stall+Eppler ext transition
72 | 4000000 | 0.5 | XFOIL ncrit=9
73 | 5000000 | 0 | JavaFoil+Calcfoil stall+Eppler ext transition
74 | 5000000 | 0 | XFOIL ncrit=9
75 | 5000000 | 0.1 | JavaFoil+Calcfoil stall+Eppler ext transition
76 | 5000000 | 0.1 | XFOIL ncrit=9
77 | 5000000 | 0.25 | JavaFoil+Calcfoil stall+Eppler ext transition
78 | 5000000 | 0.25 | XFOIL ncrit=9
79 | 5000000 | 0.5 | JavaFoil+Calcfoil stall+Eppler ext transition
80 | 5000000 | 0.5 | XFOIL ncrit=9
81 | 6000000 | 0 | JavaFoil+Calcfoil stall+Eppler ext transition
82 | 6000000 | 0 | XFOIL ncrit=9
83 | 6000000 | 0.1 | JavaFoil+Calcfoil stall+Eppler ext transition
84 | 6000000 | 0.1 | XFOIL ncrit=9
85 | 6000000 | 0.25 | JavaFoil+Calcfoil stall+Eppler ext transition
86 | 6000000 | 0.25 | XFOIL ncrit=9
87 | 6000000 | 0.5 | JavaFoil+Calcfoil stall+Eppler ext transition
88 | 6000000 | 0.5 | XFOIL ncrit=9
89 | 7000000 | 0 | JavaFoil+Calcfoil stall+Eppler ext transition
90 | 7000000 | 0 | XFOIL ncrit=9
91 | 7000000 | 0.1 | JavaFoil+Calcfoil stall+Eppler ext transition
92 | 7000000 | 0.1 | XFOIL ncrit=9
93 | 7000000 | 0.25 | JavaFoil+Calcfoil stall+Eppler ext transition
94 | 7000000 | 0.25 | XFOIL ncrit=9
95 | 7000000 | 0.5 | JavaFoil+Calcfoil stall+Eppler ext transition
96 | 7000000 | 0.5 | XFOIL ncrit=9
97 | 8000000 | 0 | JavaFoil+Calcfoil stall+Eppler ext transition
98 | 8000000 | 0 | XFOIL ncrit=9
99 | 8000000 | 0.1 | JavaFoil+Calcfoil stall+Eppler ext transition
100 | 8000000 | 0.1 | XFOIL ncrit=9
101 | 8000000 | 0.25 | JavaFoil+Calcfoil stall+Eppler ext transition
102 | 8000000 | 0.25 | XFOIL ncrit=9
103 | 8000000 | 0.5 | JavaFoil+Calcfoil stall+Eppler ext transition
104 | 8000000 | 0.5 | XFOIL ncrit=9
105 | 10000000 | 0 | JavaFoil+Calcfoil stall+Eppler ext transition
106 | 10000000 | 0 | XFOIL ncrit=9
107 | 10000000 | 0.1 | JavaFoil+Calcfoil stall+Eppler ext transition
108 | 10000000 | 0.1 | XFOIL ncrit=9
109 | 10000000 | 0.25 | JavaFoil+Calcfoil stall+Eppler ext transition
110 | 10000000 | 0.25 | XFOIL ncrit=9
111 | 10000000 | 0.5 | JavaFoil+Calcfoil stall+Eppler ext transition
112 | 10000000 | 0.5 | XFOIL ncrit=9
113 | 12000000 | 0 | JavaFoil+Calcfoil stall+Eppler ext transition
114 | 12000000 | 0 | XFOIL ncrit=9
115 | 12000000 | 0.1 | JavaFoil+Calcfoil stall+Eppler ext transition
116 | 12000000 | 0.1 | XFOIL ncrit=9
117 | 12000000 | 0.25 | JavaFoil+Calcfoil stall+Eppler ext transition
118 | 12000000 | 0.25 | XFOIL ncrit=9
119 | 12000000 | 0.5 | JavaFoil+Calcfoil stall+Eppler ext transition
120 | 12000000 | 0.5 | XFOIL ncrit=9
121 | 14000000 | 0 | JavaFoil+Calcfoil stall+Eppler ext transition
122 | 14000000 | 0 | XFOIL ncrit=9
123 | 14000000 | 0.1 | JavaFoil+Calcfoil stall+Eppler ext transition
124 | 14000000 | 0.1 | XFOIL ncrit=9
125 | 14000000 | 0.25 | JavaFoil+Calcfoil stall+Eppler ext transition
126 | 14000000 | 0.25 | XFOIL ncrit=9
127 | 14000000 | 0.5 | JavaFoil+Calcfoil stall+Eppler ext transition
128 | 14000000 | 0.5 | XFOIL ncrit=9
129 | 16000000 | 0 | JavaFoil+Calcfoil stall+Eppler ext transition
130 | 16000000 | 0 | XFOIL ncrit=9
131 | 16000000 | 0.1 | JavaFoil+Calcfoil stall+Eppler ext transition
132 | 16000000 | 0.1 | XFOIL ncrit=9
133 | 16000000 | 0.25 | JavaFoil+Calcfoil stall+Eppler ext transition
134 | 16000000 | 0.25 | XFOIL ncrit=9
135 | 16000000 | 0.5 | JavaFoil+Calcfoil stall+Eppler ext transition
136 | 16000000 | 0.5 | XFOIL ncrit=9
137 | 18000000 | 0 | JavaFoil+Calcfoil stall+Eppler ext transition
138 | 18000000 | 0 | XFOIL ncrit=9
139 | 18000000 | 0.1 | JavaFoil+Calcfoil stall+Eppler ext transition
140 | 18000000 | 0.1 | XFOIL ncrit=9
141 | 18000000 | 0.25 | JavaFoil+Calcfoil stall+Eppler ext transition
142 | 18000000 | 0.25 | XFOIL ncrit=9
143 | 18000000 | 0.5 | JavaFoil+Calcfoil stall+Eppler ext transition
144 | 18000000 | 0.5 | XFOIL ncrit=9
145 | 20000000 | 0 | JavaFoil+Calcfoil stall+Eppler ext transition
146 | 20000000 | 0 | XFOIL ncrit=9
147 | 20000000 | 0.1 | JavaFoil+Calcfoil stall+Eppler ext transition
148 | 20000000 | 0.1 | XFOIL ncrit=9
149 | 20000000 | 0.25 | JavaFoil+Calcfoil stall+Eppler ext transition
150 | 20000000 | 0.25 | XFOIL ncrit=9
151 | 20000000 | 0.5 | JavaFoil+Calcfoil stall+Eppler ext transition
152 | 20000000 | 0.5 | XFOIL ncrit=9

## 1. Re 50k Mach 0.00 (1)
BIGFOIL.COM POLAR EXPORT
NACA67-412 a=0.6
NACA67-412 a=0.6 |  |  |  | Cl Max: | 1.032 | at alpha= | 11 | deg
JavaFoil+Calcfoil stall+Eppler ext transition |  |  |  | L/D Max: | 37.522 | at alpha= | 5.5 | deg
Re: | 50000 |  |  | Cd Min: | 0.0177 | at alpha= | -1 | deg
Mach: | 0 |  |  | Cl=0 at alpha= | -2.8125 | deg
|  |  |  | @ Cl=0.1, Cd= | 0.031522
|  |  |  | @ Cl=0.4, Cd= | 0.018782
|  |  |  | @ Cl=0.6, Cd= | 0.019759
alpha (deg) | Cl | Cd | Cm | Cl/Cd
-17.5 | -0.467 | 0.33597 | -0.011 | -1.39
-17 | -0.487 | 0.30504 | -0.012 | -1.595
-16.5 | -0.506 | 0.29073 | -0.012 | -1.739
-16 | -0.524 | 0.26555 | -0.012 | -1.975
-15.5 | -0.542 | 0.24986 | -0.013 | -2.171
-15 | -0.559 | 0.22978 | -0.013 | -2.434
-14.5 | -0.575 | 0.22315 | -0.013 | -2.575
-14 | -0.588 | 0.19177 | -0.013 | -3.066
-13.5 | -0.599 | 0.18172 | -0.014 | -3.296
-13 | -0.607 | 0.17117 | -0.014 | -3.545
-12.5 | -0.612 | 0.15465 | -0.014 | -3.955
-12 | -0.61 | 0.14052 | -0.015 | -4.341
-11.5 | -0.603 | 0.12849 | -0.015 | -4.691
-11 | -0.589 | 0.12084 | -0.016 | -4.874
-10.5 | -0.572 | 0.11395 | -0.016 | -5.021
-10 | -0.552 | 0.10116 | -0.016 | -5.458
-9.5 | -0.529 | 0.09411 | -0.016 | -5.621
-9 | -0.503 | 0.08693 | -0.017 | -5.785
-8.5 | -0.474 | 0.07896 | -0.018 | -6.002
-8 | -0.442 | 0.07266 | -0.018 | -6.083
-7.5 | -0.408 | 0.0674 | -0.018 | -6.047
-7 | -0.371 | 0.06197 | -0.019 | -5.983
-6.5 | -0.332 | 0.05812 | -0.019 | -5.707
-6 | -0.291 | 0.05431 | -0.02 | -5.354
-5.5 | -0.248 | 0.05061 | -0.021 | -4.906
-5 | -0.204 | 0.04807 | -0.022 | -4.25
-4.5 | -0.159 | 0.04505 | -0.023 | -3.534
-4 | -0.113 | 0.04298 | -0.024 | -2.629
-3.5 | -0.066 | 0.04127 | -0.025 | -1.599
-3 | -0.018 | 0.03954 | -0.027 | -0.465
-2.5 | 0.03 | 0.0382 | -0.028 | 0.778
-2 | 0.078 | 0.03676 | -0.031 | 2.131
-1.5 | 0.156 | 0.01819 | -0.059 | 8.594
-1 | 0.211 | 0.0177 | -0.058 | 11.932
-0.5 | 0.27 | 0.01773 | -0.059 | 15.25
0 | 0.324 | 0.01854 | -0.06 | 17.462
0.5 | 0.381 | 0.01872 | -0.061 | 20.374
1 | 0.439 | 0.01891 | -0.062 | 23.211
1.5 | 0.496 | 0.01918 | -0.063 | 25.874
2 | 0.552 | 0.01945 | -0.064 | 28.377
2.5 | 0.608 | 0.01981 | -0.065 | 30.714
3 | 0.665 | 0.02019 | -0.066 | 32.923
3.5 | 0.72 | 0.02059 | -0.067 | 34.986
4 | 0.775 | 0.02104 | -0.068 | 36.833
4.5 | 0.846 | 0.02372 | -0.071 | 35.657
5 | 0.898 | 0.0245 | -0.072 | 36.675
5.5 | 0.95 | 0.02531 | -0.073 | 37.522
6 | 0.826 | 0.04777 | -0.037 | 17.29
6.5 | 0.862 | 0.05085 | -0.035 | 16.953
7 | 0.896 | 0.05474 | -0.032 | 16.363
7.5 | 0.926 | 0.05918 | -0.031 | 15.654
8 | 0.954 | 0.0645 | -0.031 | 14.796
8.5 | 0.978 | 0.06853 | -0.03 | 14.273
9 | 0.998 | 0.07518 | -0.03 | 13.275
9.5 | 1.013 | 0.08144 | -0.029 | 12.442
10 | 1.024 | 0.08794 | -0.029 | 11.647
10.5 | 1.03 | 0.09569 | -0.028 | 10.769
11 | 1.032 | 0.10272 | -0.027 | 10.044
11.5 | 1.022 | 0.11484 | -0.027 | 8.902
12 | 1.008 | 0.12339 | -0.027 | 8.165
12.5 | 0.988 | 0.1327 | -0.027 | 7.446
13 | 0.964 | 0.14798 | -0.027 | 6.517
13.5 | 0.937 | 0.1652 | -0.027 | 5.674
14 | 0.907 | 0.17142 | -0.026 | 5.292
14.5 | 0.875 | 0.18483 | -0.026 | 4.733
15 | 0.841 | 0.21316 | -0.026 | 3.945
15.5 | 0.806 | 0.22649 | -0.026 | 3.559
16 | 0.771 | 0.23991 | -0.026 | 3.212

## 2. Re 50k Mach 0.00 (2)
BIGFOIL.COM POLAR EXPORT
NACA67-412 a=0.6
NACA67-412 a=0.6 |  |  |  | Cl Max: | 1.092 | at alpha= | 10 | deg
XFOIL ncrit=9 |  |  |  | L/D Max: | 25.9743 | at alpha= | 8 | deg
Re: | 50000 |  |  | Cd Min: | 0.17873 | at alpha= | 15 | deg
Mach: | 0 |  |  | Cl=0 at alpha= | 1.9767 | deg
|  |  |  | @ Cl=0.1, Cd= | 0.037709
|  |  |  | @ Cl=0.4, Cd= | 0.05591
|  |  |  | @ Cl=0.6, Cd= | 0.055589
alpha (deg) | Cl | Cd | Cm | Cl/Cd
-9 | -0.4826 | 0.11746 | -0.0204 | -4.1086
-8.5 | -0.4978 | 0.11298 | -0.0169 | -4.4061
-8 | -0.5052 | 0.10774 | -0.0125 | -4.6891
-7.5 | -0.52 | 0.10292 | -0.0074 | -5.0525
-7 | -0.5357 | 0.0984 | -0.0013 | -5.4441
-6.5 | -0.545 | 0.09365 | 0.0062 | -5.8195
-6 | -0.5286 | 0.08867 | 0.0147 | -5.9614
-5 | -0.3323 | 0.07603 | 0.0179 | -4.3706
-4 | -0.563 | 0.05064 | -0.0065 | -11.1177
-3.5 | -0.52 | 0.04498 | -0.0044 | -11.5607
-3 | -0.4765 | 0.04027 | -0.0024 | -11.8326
-2.5 | -0.4296 | 0.03689 | -0.0003 | -11.6454
-2 | -0.3815 | 0.03434 | 0.0014 | -11.1095
-1.5 | -0.3284 | 0.03268 | 0.0025 | -10.049
-1 | -0.1568 | 0.03103 | -0.0145 | -5.0532
-0.5 | -0.1315 | 0.03124 | -0.0103 | -4.2093
0 | -0.1061 | 0.03153 | -0.0064 | -3.365
0.5 | -0.0802 | 0.03192 | -0.0027 | -2.5125
1 | -0.0537 | 0.03241 | 0.0008 | -1.6569
1.5 | -0.0266 | 0.03303 | 0.004 | -0.80533
2 | 0.0013 | 0.0338 | 0.0068 | 0.038462
2.5 | 0.0302 | 0.03474 | 0.0093 | 0.86931
3 | 0.0596 | 0.03586 | 0.0114 | 1.662
3.5 | 0.0894 | 0.03717 | 0.0131 | 2.4052
4 | 0.1191 | 0.03868 | 0.0146 | 3.0791
4.5 | 0.1484 | 0.04042 | 0.0157 | 3.6714
5 | 0.1768 | 0.0424 | 0.0166 | 4.1698
5.5 | 0.2044 | 0.04466 | 0.0172 | 4.5768
6 | 0.2306 | 0.04722 | 0.0174 | 4.8835
6.5 | 0.335 | 0.05513 | 0.0022 | 6.0765
7 | 0.4958 | 0.05706 | -0.0129 | 8.6891
7.5 | 0.6035 | 0.05554 | -0.0171 | 10.866
8 | 0.8091 | 0.03115 | -0.005 | 25.9743
8.5 | 0.8354 | 0.03621 | 0.0008 | 23.071
9 | 1.0549 | 0.04573 | -0.022 | 23.068
9.5 | 1.0777 | 0.05079 | -0.0163 | 21.2187
10 | 1.092 | 0.05749 | -0.0104 | 18.9946
10.5 | 1.082 | 0.06398 | -0.0022 | 16.9115
11 | 1.0491 | 0.07023 | 0.0073 | 14.9381
11.5 | 1.0052 | 0.07716 | 0.0153 | 13.0275
12 | 0.9667 | 0.08583 | 0.0196 | 11.263
12.5 | 0.8667 | 0.09945 | 0.0186 | 8.7149
13.5 | 0.7034 | 0.15463 | -0.0213 | 4.5489
14 | 0.7014 | 0.16069 | -0.0227 | 4.3649
14.5 | 0.7146 | 0.16843 | -0.0242 | 4.2427
15 | 0.7443 | 0.17873 | -0.0249 | 4.1644

## 3. Re 50k Mach 0.10 (1)
BIGFOIL.COM POLAR EXPORT
NACA67-412 a=0.6
NACA67-412 a=0.6 |  |  |  | Cl Max: | 1.024 | at alpha= | 10.5 | deg
JavaFoil+Calcfoil stall+Eppler ext transition |  |  |  | L/D Max: | 37.49 | at alpha= | 5.5 | deg
Re: | 50000 |  |  | Cd Min: | 0.01775 | at alpha= | -1 | deg
Mach: | 0.1 |  |  | Cl=0 at alpha= | -2.8125 | deg
|  |  |  | @ Cl=0.1, Cd= | 0.03183
|  |  |  | @ Cl=0.4, Cd= | 0.018823
|  |  |  | @ Cl=0.6, Cd= | 0.019767
alpha (deg) | Cl | Cd | Cm | Cl/Cd
-17 | -0.443 | 0.34185 | -0.012 | -1.295
-16.5 | -0.465 | 0.30139 | -0.012 | -1.542
-16 | -0.486 | 0.28415 | -0.012 | -1.712
-15.5 | -0.508 | 0.26683 | -0.013 | -1.902
-15 | -0.528 | 0.24899 | -0.013 | -2.12
-14.5 | -0.547 | 0.22662 | -0.013 | -2.412
-14 | -0.563 | 0.20118 | -0.014 | -2.801
-13.5 | -0.578 | 0.19025 | -0.014 | -3.037
-13 | -0.589 | 0.17033 | -0.014 | -3.459
-12.5 | -0.597 | 0.16288 | -0.015 | -3.666
-12 | -0.598 | 0.14903 | -0.015 | -4.015
-11.5 | -0.594 | 0.13335 | -0.015 | -4.451
-11 | -0.582 | 0.12262 | -0.016 | -4.745
-10.5 | -0.567 | 0.11505 | -0.016 | -4.925
-10 | -0.548 | 0.10463 | -0.016 | -5.239
-9.5 | -0.526 | 0.09491 | -0.016 | -5.546
-9 | -0.501 | 0.08744 | -0.017 | -5.733
-8.5 | -0.473 | 0.07939 | -0.018 | -5.96
-8 | -0.442 | 0.07289 | -0.018 | -6.063
-7.5 | -0.408 | 0.06758 | -0.018 | -6.037
-7 | -0.371 | 0.06218 | -0.019 | -5.973
-6.5 | -0.333 | 0.05809 | -0.02 | -5.726
-6 | -0.292 | 0.05447 | -0.02 | -5.356
-5.5 | -0.249 | 0.0508 | -0.021 | -4.905
-5 | -0.205 | 0.04793 | -0.022 | -4.279
-4.5 | -0.16 | 0.04519 | -0.023 | -3.537
-4 | -0.114 | 0.04303 | -0.025 | -2.638
-3.5 | -0.066 | 0.04137 | -0.026 | -1.603
-3 | -0.018 | 0.03962 | -0.027 | -0.467
-2.5 | 0.03 | 0.03823 | -0.028 | 0.781
-2 | 0.079 | 0.03684 | -0.031 | 2.137
-1.5 | 0.157 | 0.01823 | -0.059 | 8.617
-1 | 0.212 | 0.01775 | -0.059 | 11.957
-0.5 | 0.272 | 0.0178 | -0.06 | 15.264
0 | 0.325 | 0.01859 | -0.061 | 17.502
0.5 | 0.383 | 0.01877 | -0.062 | 20.421
1 | 0.441 | 0.01895 | -0.063 | 23.266
1.5 | 0.499 | 0.01923 | -0.064 | 25.926
2 | 0.555 | 0.01951 | -0.065 | 28.42
2.5 | 0.611 | 0.01983 | -0.066 | 30.834
3 | 0.668 | 0.02026 | -0.067 | 32.965
3.5 | 0.724 | 0.02067 | -0.068 | 35.021
4 | 0.779 | 0.02115 | -0.069 | 36.819
4.5 | 0.85 | 0.02384 | -0.071 | 35.648
5 | 0.902 | 0.02463 | -0.072 | 36.647
5.5 | 0.954 | 0.02544 | -0.073 | 37.49
6 | 0.829 | 0.04789 | -0.037 | 17.322
6.5 | 0.865 | 0.05109 | -0.035 | 16.939
7 | 0.899 | 0.05496 | -0.032 | 16.351
7.5 | 0.929 | 0.05983 | -0.031 | 15.529
8 | 0.956 | 0.06482 | -0.031 | 14.753
8.5 | 0.979 | 0.0696 | -0.03 | 14.069
9 | 0.998 | 0.07452 | -0.029 | 13.388
9.5 | 1.012 | 0.08386 | -0.029 | 12.063
10 | 1.02 | 0.08931 | -0.028 | 11.425
10.5 | 1.024 | 0.09828 | -0.028 | 10.424
11 | 1.023 | 0.10705 | -0.028 | 9.558
11.5 | 1.01 | 0.11588 | -0.027 | 8.717
12 | 0.992 | 0.12564 | -0.027 | 7.892
12.5 | 0.968 | 0.14182 | -0.027 | 6.825
13 | 0.94 | 0.15078 | -0.027 | 6.233
13.5 | 0.908 | 0.17067 | -0.026 | 5.32
14 | 0.873 | 0.18788 | -0.026 | 4.648
14.5 | 0.836 | 0.20581 | -0.026 | 4.063
15 | 0.798 | 0.21784 | -0.026 | 3.662
15.5 | 0.758 | 0.2381 | -0.025 | 3.186

## 4. Re 50k Mach 0.10 (2)
BIGFOIL.COM POLAR EXPORT
NACA67-412 a=0.6
NACA67-412 a=0.6 |  |  |  | Cl Max: | 1.087 | at alpha= | 10 | deg
XFOIL ncrit=9 |  |  |  | L/D Max: | 25.3369 | at alpha= | 8 | deg
Re: | 50000 |  |  | Cd Min: | 0.17966 | at alpha= | 15 | deg
Mach: | 0.1 |  |  | Cl=0 at alpha= | 1.9804 | deg
|  |  |  | @ Cl=0.1, Cd= | 0.037861
|  |  |  | @ Cl=0.4, Cd= | 0.055722
|  |  |  | @ Cl=0.6, Cd= | 0.05539
alpha (deg) | Cl | Cd | Cm | Cl/Cd
-9 | -0.479 | 0.11798 | -0.0203 | -4.06
-8.5 | -0.501 | 0.11386 | -0.017 | -4.4001
-8 | -0.5042 | 0.10841 | -0.0125 | -4.6509
-7.5 | -0.5156 | 0.10347 | -0.0074 | -4.9831
-7 | -0.5402 | 0.09928 | -0.0011 | -5.4412
-6.5 | -0.5504 | 0.09453 | 0.0065 | -5.8225
-6 | -0.5342 | 0.08952 | 0.0152 | -5.9674
-5.5 | -0.3974 | 0.08277 | 0.02 | -4.8013
-4 | -0.5686 | 0.05153 | -0.0063 | -11.0343
-3.5 | -0.5234 | 0.04545 | -0.0045 | -11.516
-3 | -0.4801 | 0.04066 | -0.0024 | -11.8077
-2.5 | -0.4331 | 0.03718 | -0.0004 | -11.6487
-2 | -0.3848 | 0.03459 | 0.0014 | -11.1246
-1.5 | -0.3318 | 0.03284 | 0.0025 | -10.1035
-1 | -0.1577 | 0.03115 | -0.0147 | -5.0626
-0.5 | -0.1321 | 0.03136 | -0.0105 | -4.2124
0 | -0.1066 | 0.03166 | -0.0065 | -3.367
0.5 | -0.0805 | 0.03204 | -0.0028 | -2.5125
1 | -0.054 | 0.03254 | 0.0007 | -1.6595
1.5 | -0.0269 | 0.03316 | 0.0039 | -0.81122
2 | 0.0011 | 0.03393 | 0.0068 | 0.03242
2.5 | 0.03 | 0.03487 | 0.0093 | 0.86034
3 | 0.0595 | 0.03599 | 0.0114 | 1.6532
3.5 | 0.0892 | 0.03731 | 0.0132 | 2.3908
4 | 0.119 | 0.03883 | 0.0147 | 3.0646
4.5 | 0.1483 | 0.04058 | 0.0158 | 3.6545
5 | 0.1768 | 0.04257 | 0.0167 | 4.1532
5.5 | 0.2044 | 0.04484 | 0.0173 | 4.5584
6 | 0.2339 | 0.04761 | 0.0168 | 4.9128
6.5 | 0.331 | 0.05477 | 0.0029 | 6.0435
7 | 0.5129 | 0.05728 | -0.0145 | 8.9543
7.5 | 0.6161 | 0.05504 | -0.0175 | 11.1937
8 | 0.8047 | 0.03176 | -0.0034 | 25.3369
8.5 | 0.857 | 0.03674 | -0.0007 | 23.3261
9 | 1.0565 | 0.04628 | -0.0209 | 22.8284
9.5 | 1.0765 | 0.05142 | -0.0149 | 20.9354
10 | 1.087 | 0.05808 | -0.0085 | 18.7156
10.5 | 1.0735 | 0.06457 | -0.0002 | 16.6254
11 | 1.0382 | 0.07076 | 0.0094 | 14.6721
11.5 | 0.995 | 0.0779 | 0.0167 | 12.7728
12 | 0.9573 | 0.08677 | 0.0205 | 11.0326
12.5 | 0.8561 | 0.10101 | 0.0182 | 8.4754
13.5 | 0.7035 | 0.15523 | -0.0214 | 4.532
14 | 0.7006 | 0.1612 | -0.0228 | 4.3462
14.5 | 0.7137 | 0.16888 | -0.0244 | 4.2261
15 | 0.7467 | 0.17966 | -0.0249 | 4.1562

## 5. Re 50k Mach 0.25 (1)
BIGFOIL.COM POLAR EXPORT
NACA67-412 a=0.6
NACA67-412 a=0.6 |  |  |  | Cl Max: | 0.99 | at alpha= | 9.5 | deg
JavaFoil+Calcfoil stall+Eppler ext transition |  |  |  | L/D Max: | 37.021 | at alpha= | 4 | deg
Re: | 50000 |  |  | Cd Min: | 0.01798 | at alpha= | -1 | deg
Mach: | 0.25 |  |  | Cl=0 at alpha= | -2.81 | deg
|  |  |  | @ Cl=0.1, Cd= | 0.032732
|  |  |  | @ Cl=0.4, Cd= | 0.019041
|  |  |  | @ Cl=0.6, Cd= | 0.36628
alpha (deg) | Cl | Cd | Cm | Cl/Cd
-16 | -0.076 | 1.1749 | -0.011 | -0.065
-15.5 | -0.13 | 0.66971 | -0.011 | -0.194
-15 | -0.219 | 0.5511 | -0.012 | -0.398
-14.5 | -0.282 | 0.39607 | -0.013 | -0.713
-14 | -0.338 | 0.35863 | -0.014 | -0.941
-13.5 | -0.387 | 0.28157 | -0.014 | -1.375
-13 | -0.431 | 0.25794 | -0.014 | -1.672
-12.5 | -0.469 | 0.22675 | -0.015 | -2.069
-12 | -0.496 | 0.19478 | -0.015 | -2.547
-11.5 | -0.513 | 0.16579 | -0.016 | -3.094
-11 | -0.518 | 0.14544 | -0.016 | -3.565
-10.5 | -0.518 | 0.13257 | -0.016 | -3.91
-10 | -0.513 | 0.1224 | -0.016 | -4.188
-9.5 | -0.501 | 0.1092 | -0.017 | -4.592
-9 | -0.485 | 0.09805 | -0.017 | -4.948
-8.5 | -0.464 | 0.08576 | -0.018 | -5.408
-8 | -0.438 | 0.07776 | -0.018 | -5.63
-7.5 | -0.408 | 0.07142 | -0.019 | -5.707
-7 | -0.374 | 0.06509 | -0.019 | -5.74
-6.5 | -0.336 | 0.05999 | -0.02 | -5.607
-6 | -0.296 | 0.05598 | -0.02 | -5.293
-5.5 | -0.254 | 0.05174 | -0.021 | -4.907
-5 | -0.21 | 0.04848 | -0.022 | -4.322
-4.5 | -0.164 | 0.04588 | -0.024 | -3.565
-4 | -0.116 | 0.0436 | -0.025 | -2.668
-3.5 | -0.068 | 0.04174 | -0.026 | -1.629
-3 | -0.019 | 0.03999 | -0.028 | -0.475
-2.5 | 0.031 | 0.03859 | -0.029 | 0.794
-2 | 0.081 | 0.03718 | -0.031 | 2.174
-1.5 | 0.161 | 0.01845 | -0.061 | 8.74
-1 | 0.218 | 0.01798 | -0.06 | 12.119
-0.5 | 0.279 | 0.01804 | -0.061 | 15.47
0 | 0.334 | 0.01885 | -0.062 | 17.732
0.5 | 0.394 | 0.01902 | -0.063 | 20.696
1 | 0.453 | 0.01923 | -0.064 | 23.555
1.5 | 0.512 | 0.01951 | -0.065 | 26.248
2 | 0.57 | 0.01981 | -0.066 | 28.754
2.5 | 0.628 | 0.02021 | -0.067 | 31.075
3 | 0.686 | 0.02063 | -0.068 | 33.252
3.5 | 0.743 | 0.02107 | -0.069 | 35.259
4 | 0.799 | 0.02159 | -0.07 | 37.021
4.5 | 0.871 | 0.02447 | -0.073 | 35.603
5 | 0.925 | 0.02532 | -0.074 | 36.512
5.5 | 0.809 | 0.04548 | -0.039 | 17.78
6 | 0.848 | 0.0484 | -0.037 | 17.522
6.5 | 0.883 | 0.0522 | -0.034 | 16.915
7 | 0.914 | 0.05626 | -0.031 | 16.244
7.5 | 0.942 | 0.06174 | -0.031 | 15.25
8 | 0.963 | 0.0664 | -0.03 | 14.51
8.5 | 0.979 | 0.07181 | -0.03 | 13.639
9 | 0.989 | 0.07863 | -0.03 | 12.573
9.5 | 0.99 | 0.08895 | -0.028 | 11.132
10 | 0.984 | 0.0992 | -0.028 | 9.92
10.5 | 0.97 | 0.11085 | -0.028 | 8.747
11 | 0.946 | 0.1213 | -0.027 | 7.802
11.5 | 0.904 | 0.13717 | -0.027 | 6.592
12 | 0.852 | 0.1574 | -0.026 | 5.412
12.5 | 0.791 | 0.18113 | -0.026 | 4.365
13 | 0.722 | 0.20408 | -0.025 | 3.536
13.5 | 0.646 | 0.24047 | -0.025 | 2.687
14 | 0.565 | 0.28142 | -0.025 | 2.007
14.5 | 0.479 | 0.36628 | -0.023 | 1.307

## 6. Re 50k Mach 0.25 (2)
BIGFOIL.COM POLAR EXPORT
NACA67-412 a=0.6
NACA67-412 a=0.6 |  |  |  | Cl Max: | 1.0623 | at alpha= | 9 | deg
XFOIL ncrit=9 |  |  |  | L/D Max: | 23.4587 | at alpha= | 8.5 | deg
Re: | 50000 |  |  | Cd Min: | 0.16404 | at alpha= | 14 | deg
Mach: | 0.25 |  |  | Cl=0 at alpha= | 2 | deg
|  |  |  | @ Cl=0.1, Cd= | 0.038694
|  |  |  | @ Cl=0.4, Cd= | 0.055538
|  |  |  | @ Cl=0.6, Cd= | 0.054336
alpha (deg) | Cl | Cd | Cm | Cl/Cd
-9 | -0.4923 | 0.12268 | -0.0209 | -4.0129
-8.5 | -0.4799 | 0.11595 | -0.0167 | -4.1389
-8 | -0.4874 | 0.11075 | -0.0125 | -4.4009
-7.5 | -0.4966 | 0.10579 | -0.0077 | -4.6942
-7 | -0.5243 | 0.10199 | -0.0014 | -5.1407
-6.5 | -0.5046 | 0.09581 | 0.005 | -5.2667
-6 | -0.4941 | 0.09108 | 0.0135 | -5.4249
-5 | -0.3431 | 0.07851 | 0.018 | -4.3701
-4.5 | -0.4789 | 0.07471 | 0.0305 | -6.4101
-4 | -0.5837 | 0.05453 | -0.0065 | -10.7042
-3.5 | -0.543 | 0.04771 | -0.0051 | -11.3813
-3 | -0.4991 | 0.0428 | -0.0029 | -11.6612
-2.5 | -0.4517 | 0.03879 | -0.0007 | -11.6448
-2 | -0.4027 | 0.03602 | 0.0013 | -11.1799
-1.5 | -0.3499 | 0.03385 | 0.0027 | -10.3368
-1 | -0.1633 | 0.03179 | -0.0159 | -5.1368
-0.5 | -0.1358 | 0.03203 | -0.0115 | -4.2398
0 | -0.1094 | 0.03233 | -0.0073 | -3.3839
0.5 | -0.0827 | 0.03273 | -0.0034 | -2.5267
1 | -0.0556 | 0.03324 | 0.0002 | -1.6727
1.5 | -0.0281 | 0.03387 | 0.0036 | -0.82964
2 | 0 | 0.03465 | 0.0067 | 0
2.5 | 0.029 | 0.0356 | 0.0093 | 0.81461
3 | 0.0586 | 0.03674 | 0.0116 | 1.595
3.5 | 0.0885 | 0.03809 | 0.0135 | 2.3234
4 | 0.1184 | 0.03966 | 0.0151 | 2.9854
4.5 | 0.1479 | 0.04146 | 0.0163 | 3.5673
5 | 0.1766 | 0.04352 | 0.0173 | 4.0579
5.5 | 0.2044 | 0.04588 | 0.0178 | 4.4551
6 | 0.2646 | 0.05103 | 0.0115 | 5.1852
6.5 | 0.446 | 0.05707 | -0.0108 | 7.815
7 | 0.5294 | 0.05766 | -0.0141 | 9.1814
7.5 | 0.6719 | 0.05095 | -0.0162 | 13.1874
8 | 0.794 | 0.03462 | 0.0026 | 22.9347
8.5 | 0.9482 | 0.04042 | -0.0069 | 23.4587
9 | 1.0623 | 0.04933 | -0.0151 | 21.5346
9.5 | 1.0623 | 0.05444 | -0.0066 | 19.5132
10 | 1.054 | 0.06056 | 0.0016 | 17.4042
10.5 | 1.0249 | 0.06671 | 0.0107 | 15.3635
11 | 0.9868 | 0.07376 | 0.0179 | 13.3785
11.5 | 0.9472 | 0.08215 | 0.0222 | 11.5301
12.5 | 0.806 | 0.10978 | 0.0144 | 7.342
13 | 0.7516 | 0.13209 | -0.0006 | 5.6901
13.5 | 0.7045 | 0.15838 | -0.0216 | 4.4482
14 | 0.6992 | 0.16404 | -0.0235 | 4.2624

## 7. Re 50k Mach 0.50 (1)
BIGFOIL.COM POLAR EXPORT
NACA67-412 a=0.6
NACA67-412 a=0.6 |  |  |  | Cl Max: | 1.22 | at alpha= | 20 | deg
JavaFoil+Calcfoil stall+Eppler ext transition |  |  |  | L/D Max: | 35.992 | at alpha= | 3.5 | deg
Re: | 50000 |  |  | Cd Min: | 0.01921 | at alpha= | -0.5 | deg
Mach: | 0.5 |  |  | Cl=0 at alpha= | -2.8091 | deg
|  |  |  | @ Cl=0.1, Cd= | 0.036592
|  |  |  | @ Cl=0.4, Cd= | 0.020104
|  |  |  | @ Cl=0.6, Cd= | 0.021088
alpha (deg) | Cl | Cd | Cm | Cl/Cd
-20 | -0.934 | 0.43461 | -0.018 | -2.149
-19.5 | -0.906 | 0.40953 | -0.018 | -2.213
-19 | -0.88 | 0.40291 | -0.018 | -2.184
-18.5 | -0.854 | 0.39826 | -0.019 | -2.143
-18 | -0.827 | 0.41119 | -0.019 | -2.012
-17.5 | -0.801 | 0.37023 | -0.02 | -2.163
-17 | -0.774 | 0.36564 | -0.02 | -2.117
-16.5 | -0.745 | 0.35454 | -0.019 | -2.102
-16 | -0.719 | 0.36647 | -0.02 | -1.961
-15.5 | -0.692 | 0.35465 | -0.02 | -1.951
-15 | -0.665 | 0.33548 | -0.021 | -1.982
-14.5 | -0.638 | 0.3288 | -0.021 | -1.941
-14 | -0.611 | 0.32503 | -0.021 | -1.881
-13.5 | -0.584 | 0.32148 | -0.022 | -1.818
-13 | -0.556 | 0.29246 | -0.021 | -1.901
-12.5 | -0.529 | 0.27813 | -0.021 | -1.902
-12 | -0.502 | 0.27351 | -0.022 | -1.835
-11.5 | -0.475 | 0.2728 | -0.022 | -1.741
-11 | -0.448 | 0.26608 | -0.023 | -1.683
-10.5 | -0.421 | 0.24764 | -0.023 | -1.699
-10 | -0.393 | 0.22802 | -0.021 | -1.722
-9.5 | -0.365 | 0.22903 | -0.021 | -1.595
-9 | -0.338 | 0.22304 | -0.022 | -1.517
-8.5 | -0.311 | 0.22812 | -0.022 | -1.363
-8 | -0.284 | 0.22584 | -0.023 | -1.256
-7.5 | -0.256 | 0.19231 | -0.02 | -1.332
-7 | -0.229 | 0.14876 | -0.021 | -1.539
-6.5 | -0.202 | 0.14511 | -0.022 | -1.39
-6 | -0.277 | 0.07658 | -0.021 | -3.615
-5.5 | -0.259 | 0.06274 | -0.022 | -4.124
-5 | -0.222 | 0.05417 | -0.023 | -4.099
-4.5 | -0.177 | 0.04979 | -0.025 | -3.556
-4 | -0.128 | 0.0461 | -0.027 | -2.766
-3.5 | -0.075 | 0.04374 | -0.028 | -1.718
-3 | -0.021 | 0.0417 | -0.03 | -0.505
-2.5 | 0.034 | 0.04004 | -0.031 | 0.852
-2 | 0.09 | 0.03873 | -0.033 | 2.323
-1.5 | 0.18 | 0.01949 | -0.068 | 9.212
-1 | 0.249 | 0.01949 | -0.069 | 12.759
-0.5 | 0.311 | 0.01921 | -0.068 | 16.178
0 | 0.373 | 0.02001 | -0.069 | 18.657
0.5 | 0.439 | 0.02024 | -0.07 | 21.716
1 | 0.506 | 0.02055 | -0.072 | 24.606
1.5 | 0.572 | 0.0209 | -0.073 | 27.357
2 | 0.636 | 0.02133 | -0.074 | 29.797
2.5 | 0.7 | 0.02179 | -0.075 | 32.138
3 | 0.764 | 0.02234 | -0.076 | 34.21
3.5 | 0.827 | 0.02298 | -0.077 | 35.992
4 | 0.904 | 0.02642 | -0.08 | 34.217
4.5 | 0.962 | 0.0276 | -0.081 | 34.861
5 | 0.843 | 0.04524 | -0.041 | 18.64
5.5 | 0.882 | 0.04881 | -0.039 | 18.076
6 | 0.914 | 0.05353 | -0.035 | 17.068
6.5 | 0.927 | 0.06077 | -0.033 | 15.257
7 | 0.908 | 0.07212 | -0.031 | 12.593
7.5 | 0.776 | 0.09843 | -0.026 | 7.887
8 | 0.585 | 0.16082 | -0.031 | 3.635
8.5 | 0.611 | 0.18874 | -0.033 | 3.239
9 | 0.638 | 0.19586 | -0.034 | 3.257
9.5 | 0.665 | 0.23419 | -0.039 | 2.84
10 | 0.692 | 0.2369 | -0.039 | 2.919
10.5 | 0.718 | 0.22441 | -0.04 | 3.2
11 | 0.746 | 0.26456 | -0.045 | 2.819
11.5 | 0.772 | 0.26889 | -0.045 | 2.871
12 | 0.798 | 0.27361 | -0.046 | 2.917
12.5 | 0.824 | 0.27584 | -0.046 | 2.988
13 | 0.852 | 0.3279 | -0.051 | 2.599
13.5 | 0.878 | 0.30303 | -0.051 | 2.898
14 | 0.904 | 0.3082 | -0.052 | 2.934
14.5 | 0.93 | 0.34675 | -0.052 | 2.682
15 | 0.957 | 0.35706 | -0.054 | 2.679
15.5 | 0.984 | 0.36601 | -0.057 | 2.689
16 | 1.01 | 0.37443 | -0.057 | 2.697
16.5 | 1.035 | 0.39071 | -0.058 | 2.65
17 | 1.061 | 0.39684 | -0.059 | 2.674
17.5 | 1.09 | 0.42942 | -0.063 | 2.537
18 | 1.115 | 0.42102 | -0.063 | 2.648
18.5 | 1.14 | 0.41644 | -0.064 | 2.739
19 | 1.166 | 0.44077 | -0.065 | 2.645
19.5 | 1.195 | 0.46631 | -0.068 | 2.562
20 | 1.22 | 0.46904 | -0.069 | 2.6

## 8. Re 50k Mach 0.50 (2)
BIGFOIL.COM POLAR EXPORT
NACA67-412 a=0.6
NACA67-412 a=0.6 |  |  |  | Cl Max: | 0.9584 | at alpha= | 8.5 | deg
XFOIL ncrit=9 |  |  |  | L/D Max: | 20.7762 | at alpha= | 7.5 | deg
Re: | 50000 |  |  | Cd Min: | 0.16848 | at alpha= | 13.5 | deg
Mach: | 0.5 |  |  | Cl=0 at alpha= | 2.0556 | deg
|  |  |  | @ Cl=0.1, Cd= | 0.042384
|  |  |  | @ Cl=0.4, Cd= | 0.057977
|  |  |  | @ Cl=0.6, Cd= | 0.057579
alpha (deg) | Cl | Cd | Cm | Cl/Cd
-9.5 | -0.4459 | 0.13741 | -0.0233 | -3.245
-9 | -0.4518 | 0.13203 | -0.0204 | -3.4219
-8.5 | -0.4641 | 0.12776 | -0.017 | -3.6326
-8 | -0.4608 | 0.12156 | -0.0132 | -3.7907
-7 | -0.4713 | 0.11118 | -0.0031 | -4.2391
-6.5 | -0.4547 | 0.10478 | 0.0026 | -4.3396
-6 | -0.4433 | 0.09997 | 0.0111 | -4.4343
-4.5 | -0.6309 | 0.07591 | -0.0044 | -8.3112
-4 | -0.6218 | 0.06633 | -0.0077 | -9.3743
-3.5 | -0.6007 | 0.05887 | -0.0064 | -10.2038
-3 | -0.5681 | 0.05236 | -0.0046 | -10.8499
-2.5 | -0.5271 | 0.04664 | -0.0021 | -11.3015
-2 | -0.4788 | 0.04231 | 0.0003 | -11.3165
-1.5 | -0.4246 | 0.03882 | 0.0025 | -10.9377
-1 | -0.3645 | 0.03645 | 0.0041 | -10
0 | -0.1234 | 0.03527 | -0.0109 | -3.4987
0.5 | -0.0928 | 0.03574 | -0.0063 | -2.5965
1 | -0.0628 | 0.03632 | -0.002 | -1.7291
1.5 | -0.033 | 0.03702 | 0.002 | -0.89141
2 | -0.0033 | 0.03788 | 0.0057 | -0.087117
2.5 | 0.0264 | 0.03891 | 0.0091 | 0.67849
3 | 0.0564 | 0.04015 | 0.0121 | 1.4047
3.5 | 0.0867 | 0.04162 | 0.0146 | 2.0831
4 | 0.117 | 0.04336 | 0.0167 | 2.6983
4.5 | 0.147 | 0.04539 | 0.0183 | 3.2386
5 | 0.1764 | 0.04774 | 0.0194 | 3.695
5.5 | 0.2674 | 0.05433 | 0.0078 | 4.9218
6 | 0.4401 | 0.05908 | -0.0098 | 7.4492
6.5 | 0.5091 | 0.06018 | -0.0107 | 8.4596
7 | 0.6412 | 0.0564 | -0.0118 | 11.3688
7.5 | 0.7976 | 0.03839 | 0.0104 | 20.7762
8 | 0.8626 | 0.04284 | 0.0139 | 20.1354
8.5 | 0.9584 | 0.04977 | 0.0127 | 19.2566
9 | 0.9457 | 0.05631 | 0.0197 | 16.7945
9.5 | 0.919 | 0.0636 | 0.0254 | 14.4497
10 | 0.8999 | 0.07178 | 0.0287 | 12.5369
10.5 | 0.854 | 0.08178 | 0.0291 | 10.4427
11.5 | 0.7486 | 0.11204 | 0.0129 | 6.6815
12 | 0.737 | 0.12482 | 0.0067 | 5.9045
12.5 | 0.7254 | 0.13772 | -0.0006 | 5.2672
13 | 0.7095 | 0.1592 | -0.0171 | 4.4567
13.5 | 0.7034 | 0.16848 | -0.0232 | 4.175

## 9. Re 100k Mach 0.00 (1)
BIGFOIL.COM POLAR EXPORT
NACA67-412 a=0.6
NACA67-412 a=0.6 |  |  |  | Cl Max: | 1.046 | at alpha= | 6.5 | deg
JavaFoil+Calcfoil stall+Eppler ext transition |  |  |  | L/D Max: | 50.621 | at alpha= | 4 | deg
Re: | 100000 |  |  | Cd Min: | 0.01275 | at alpha= | -1 | deg
Mach: | 0 |  |  | Cl=0 at alpha= | -2.8364 | deg
|  |  |  | @ Cl=0.1, Cd= | 0.014502
|  |  |  | @ Cl=0.4, Cd= | 0.013702
|  |  |  | @ Cl=0.6, Cd= | 0.014414
alpha (deg) | Cl | Cd | Cm | Cl/Cd
-17.5 | -0.467 | 0.28223 | -0.012 | -1.655
-17 | -0.487 | 0.24719 | -0.012 | -1.968
-16.5 | -0.506 | 0.23744 | -0.012 | -2.13
-16 | -0.525 | 0.22569 | -0.012 | -2.324
-15.5 | -0.543 | 0.20622 | -0.013 | -2.631
-15 | -0.559 | 0.19077 | -0.013 | -2.932
-14.5 | -0.575 | 0.177 | -0.013 | -3.246
-14 | -0.588 | 0.16126 | -0.014 | -3.646
-13.5 | -0.599 | 0.14862 | -0.014 | -4.03
-13 | -0.607 | 0.14342 | -0.014 | -4.231
-12.5 | -0.612 | 0.13194 | -0.015 | -4.636
-12 | -0.61 | 0.11996 | -0.015 | -5.085
-11.5 | -0.603 | 0.11059 | -0.015 | -5.45
-11 | -0.589 | 0.10346 | -0.016 | -5.694
-10.5 | -0.572 | 0.09752 | -0.016 | -5.867
-10 | -0.552 | 0.08865 | -0.016 | -6.229
-9.5 | -0.529 | 0.08134 | -0.017 | -6.504
-9 | -0.503 | 0.07548 | -0.017 | -6.663
-8.5 | -0.474 | 0.06902 | -0.018 | -6.867
-8 | -0.442 | 0.0645 | -0.018 | -6.854
-7.5 | -0.408 | 0.05989 | -0.019 | -6.806
-7 | -0.371 | 0.0556 | -0.019 | -6.669
-6.5 | -0.332 | 0.0521 | -0.02 | -6.368
-6 | -0.291 | 0.04889 | -0.02 | -5.949
-5.5 | -0.248 | 0.04565 | -0.022 | -5.441
-5 | -0.204 | 0.0432 | -0.023 | -4.732
-4.5 | -0.159 | 0.04074 | -0.024 | -3.91
-4 | -0.113 | 0.03887 | -0.025 | -2.908
-3.5 | -0.066 | 0.0373 | -0.026 | -1.771
-3 | -0.018 | 0.03566 | -0.028 | -0.517
-2.5 | 0.037 | 0.01459 | -0.057 | 2.516
-2 | 0.097 | 0.01451 | -0.058 | 6.654
-1.5 | 0.157 | 0.01436 | -0.059 | 10.901
-1 | 0.212 | 0.01275 | -0.059 | 16.632
-0.5 | 0.272 | 0.01276 | -0.06 | 21.29
0 | 0.325 | 0.01353 | -0.061 | 24.003
0.5 | 0.383 | 0.01366 | -0.062 | 28.009
1 | 0.44 | 0.0138 | -0.063 | 31.897
1.5 | 0.498 | 0.014 | -0.064 | 35.559
2 | 0.554 | 0.0142 | -0.065 | 38.99
2.5 | 0.61 | 0.01446 | -0.066 | 42.221
3 | 0.667 | 0.01473 | -0.067 | 45.285
3.5 | 0.723 | 0.01505 | -0.068 | 48.059
4 | 0.778 | 0.01537 | -0.069 | 50.621
4.5 | 0.847 | 0.01992 | -0.072 | 42.534
5 | 0.9 | 0.02062 | -0.073 | 43.645
5.5 | 0.952 | 0.02141 | -0.073 | 44.453
6 | 1.001 | 0.0222 | -0.074 | 45.094
6.5 | 1.046 | 0.02296 | -0.075 | 45.566
7 | 0.898 | 0.04996 | -0.036 | 17.965
7.5 | 0.927 | 0.05388 | -0.033 | 17.207
8 | 0.954 | 0.05776 | -0.031 | 16.524
8.5 | 0.978 | 0.06246 | -0.031 | 15.664
9 | 0.998 | 0.06689 | -0.031 | 14.923
9.5 | 1.014 | 0.0735 | -0.03 | 13.79
10 | 1.024 | 0.07747 | -0.03 | 13.223
10.5 | 1.031 | 0.0837 | -0.029 | 12.313
11 | 1.032 | 0.09128 | -0.029 | 11.305
11.5 | 1.022 | 0.10181 | -0.028 | 10.041

## 10. Re 100k Mach 0.00 (2)
BIGFOIL.COM POLAR EXPORT
NACA67-412 a=0.6
NACA67-412 a=0.6 |  |  |  | Cl Max: | 1.1072 | at alpha= | 10.5 | deg
XFOIL ncrit=9 |  |  |  | L/D Max: | 34.1774 | at alpha= | 7.5 | deg
Re: | 100000 |  |  | Cd Min: | 0.17175 | at alpha= | 15.5 | deg
Mach: | 0 |  |  | Cl=0 at alpha= | 1.848 | deg
|  |  |  | @ Cl=0.1, Cd= | 0.034459
|  |  |  | @ Cl=0.4, Cd= | 0.038837
|  |  |  | @ Cl=0.6, Cd= | 0.037448
alpha (deg) | Cl | Cd | Cm | Cl/Cd
-11.5 | -0.4844 | 0.13874 | -0.0363 | -3.4914
-11 | -0.4636 | 0.13175 | -0.0313 | -3.5188
-10.5 | -0.4719 | 0.12672 | -0.0301 | -3.724
-10 | -0.5032 | 0.12238 | -0.032 | -4.1118
-9.5 | -0.5488 | 0.11784 | -0.0349 | -4.6572
-9 | -0.5148 | 0.10989 | -0.0272 | -4.6847
-8.5 | -0.5381 | 0.10454 | -0.0261 | -5.1473
-8 | -0.5891 | 0.09939 | -0.0247 | -5.9272
-7.5 | -0.6442 | 0.09414 | -0.0231 | -6.843
-7 | -0.6417 | 0.08652 | -0.0187 | -7.4168
-6.5 | -0.6696 | 0.08206 | -0.017 | -8.1599
-6 | -0.6529 | 0.07363 | -0.013 | -8.8673
-5.5 | -0.6485 | 0.06714 | -0.0107 | -9.6589
-5 | -0.6345 | 0.06146 | -0.0078 | -10.3238
-4.5 | -0.6167 | 0.05643 | -0.0054 | -10.9286
-4 | -0.5944 | 0.05165 | -0.0022 | -11.5082
-3 | -0.4856 | 0.03513 | 0.0019 | -13.8229
-2.5 | -0.4404 | 0.03172 | 0.0043 | -13.884
-2 | -0.3962 | 0.03003 | 0.0063 | -13.1935
-1.5 | -0.3511 | 0.02823 | 0.0079 | -12.4371
-1 | -0.3083 | 0.02729 | 0.0097 | -11.2972
-0.5 | -0.1384 | 0.02801 | -0.0099 | -4.9411
0 | -0.1147 | 0.02827 | -0.0057 | -4.0573
0.5 | -0.091 | 0.0286 | -0.0016 | -3.1818
1 | -0.0666 | 0.02904 | 0.0022 | -2.2934
1.5 | -0.0412 | 0.02961 | 0.0055 | -1.3914
2 | 0.018 | 0.03162 | 0.0019 | 0.56926
2.5 | 0.0845 | 0.03397 | -0.0031 | 2.4875
3 | 0.1511 | 0.03607 | -0.0076 | 4.1891
3.5 | 0.2818 | 0.03747 | -0.0205 | 7.5207
4 | 0.3469 | 0.03835 | -0.0228 | 9.0456
4.5 | 0.408 | 0.03891 | -0.0241 | 10.4857
5 | 0.4607 | 0.03917 | -0.0238 | 11.7616
5.5 | 0.5268 | 0.03899 | -0.0251 | 13.5112
6 | 0.6094 | 0.03725 | -0.0272 | 16.3597
6.5 | 0.7482 | 0.02929 | -0.0317 | 25.5446
7 | 0.7871 | 0.02592 | -0.0244 | 30.3665
7.5 | 0.8206 | 0.02401 | -0.0138 | 34.1774
8 | 0.8269 | 0.02727 | -0.0068 | 30.3227
8.5 | 0.8657 | 0.02985 | -0.0043 | 29.0017
9 | 0.9491 | 0.03332 | -0.0078 | 28.4844
9.5 | 1.0496 | 0.03942 | -0.0152 | 26.6261
10 | 1.0927 | 0.04558 | -0.0132 | 23.9732
10.5 | 1.1072 | 0.05077 | -0.0077 | 21.8082
11 | 1.0914 | 0.05729 | 0.0018 | 19.0504
11.5 | 1.0647 | 0.06472 | 0.0106 | 16.4509
12 | 1.0206 | 0.07288 | 0.0189 | 14.0038
12.5 | 0.9417 | 0.08479 | 0.0239 | 11.1063
13 | 0.7674 | 0.12674 | -0.0003 | 6.0549
13.5 | 0.7476 | 0.13747 | -0.0055 | 5.4383
14 | 0.7402 | 0.14704 | -0.0095 | 5.034
14.5 | 0.7412 | 0.15565 | -0.0127 | 4.762
15 | 0.7762 | 0.16341 | -0.0104 | 4.75
15.5 | 0.7539 | 0.17175 | -0.0189 | 4.3895

## 11. Re 100k Mach 0.10 (1)
BIGFOIL.COM POLAR EXPORT
NACA67-412 a=0.6
NACA67-412 a=0.6 |  |  |  | Cl Max: | 1.05 | at alpha= | 6.5 | deg
JavaFoil+Calcfoil stall+Eppler ext transition |  |  |  | L/D Max: | 50.597 | at alpha= | 4 | deg
Re: | 100000 |  |  | Cd Min: | 0.01276 | at alpha= | -1 | deg
Mach: | 0.1 |  |  | Cl=0 at alpha= | -2.8061 | deg
|  |  |  | @ Cl=0.1, Cd= | 0.014533
|  |  |  | @ Cl=0.4, Cd= | 0.013739
|  |  |  | @ Cl=0.6, Cd= | 0.014433
alpha (deg) | Cl | Cd | Cm | Cl/Cd
-17 | -0.443 | 0.28801 | -0.012 | -1.537
-16.5 | -0.465 | 0.26388 | -0.012 | -1.761
-16 | -0.486 | 0.2312 | -0.012 | -2.104
-15.5 | -0.508 | 0.21543 | -0.013 | -2.356
-15 | -0.528 | 0.20462 | -0.013 | -2.58
-14.5 | -0.547 | 0.18671 | -0.013 | -2.927
-14 | -0.563 | 0.16789 | -0.014 | -3.356
-13.5 | -0.578 | 0.15435 | -0.014 | -3.744
-13 | -0.589 | 0.14449 | -0.014 | -4.078
-12.5 | -0.597 | 0.13233 | -0.015 | -4.513
-12 | -0.598 | 0.12249 | -0.015 | -4.885
-11.5 | -0.594 | 0.11344 | -0.015 | -5.233
-11 | -0.582 | 0.10513 | -0.016 | -5.535
-10.5 | -0.567 | 0.09864 | -0.016 | -5.744
-10 | -0.548 | 0.08962 | -0.016 | -6.117
-9.5 | -0.526 | 0.08352 | -0.017 | -6.303
-9 | -0.501 | 0.07604 | -0.017 | -6.593
-8.5 | -0.473 | 0.07032 | -0.018 | -6.729
-8 | -0.442 | 0.06478 | -0.018 | -6.823
-7.5 | -0.408 | 0.06012 | -0.019 | -6.786
-7 | -0.371 | 0.05584 | -0.019 | -6.653
-6.5 | -0.333 | 0.05191 | -0.02 | -6.408
-6 | -0.292 | 0.04905 | -0.02 | -5.949
-5.5 | -0.249 | 0.04576 | -0.022 | -5.448
-5 | -0.205 | 0.0434 | -0.023 | -4.728
-4.5 | -0.16 | 0.04081 | -0.024 | -3.919
-4 | -0.114 | 0.03891 | -0.025 | -2.919
-3.5 | -0.066 | 0.03734 | -0.026 | -1.777
-3 | -0.019 | 0.03571 | -0.028 | -0.518
-2.5 | 0.03 | 0.03411 | -0.031 | 0.878
-2 | 0.097 | 0.01454 | -0.059 | 6.669
-1.5 | 0.157 | 0.0144 | -0.06 | 10.925
-1 | 0.213 | 0.01276 | -0.059 | 16.708
-0.5 | 0.273 | 0.0128 | -0.06 | 21.329
0 | 0.326 | 0.01357 | -0.061 | 24.045
0.5 | 0.384 | 0.0137 | -0.062 | 28.064
1 | 0.442 | 0.01384 | -0.063 | 31.954
1.5 | 0.5 | 0.01404 | -0.064 | 35.615
2 | 0.556 | 0.01424 | -0.065 | 39.077
2.5 | 0.613 | 0.01449 | -0.066 | 42.352
3 | 0.67 | 0.01478 | -0.067 | 45.35
3.5 | 0.727 | 0.01509 | -0.068 | 48.168
4 | 0.782 | 0.01545 | -0.069 | 50.597
4.5 | 0.851 | 0.02002 | -0.072 | 42.519
5 | 0.904 | 0.02074 | -0.073 | 43.602
5.5 | 0.956 | 0.02153 | -0.074 | 44.39
6 | 1.005 | 0.02235 | -0.075 | 44.974
6.5 | 1.05 | 0.02306 | -0.076 | 45.538
7 | 0.9 | 0.05021 | -0.036 | 17.934
7.5 | 0.93 | 0.05426 | -0.033 | 17.135
8 | 0.956 | 0.05797 | -0.031 | 16.5
8.5 | 0.979 | 0.06229 | -0.031 | 15.723
9 | 0.998 | 0.0681 | -0.031 | 14.655
9.5 | 1.012 | 0.07317 | -0.03 | 13.826
10 | 1.021 | 0.0812 | -0.03 | 12.57
10.5 | 1.025 | 0.08648 | -0.029 | 11.848
11 | 1.023 | 0.09214 | -0.028 | 11.106
11.5 | 1.01 | 0.10172 | -0.028 | 9.932

## 12. Re 100k Mach 0.10 (2)
BIGFOIL.COM POLAR EXPORT
NACA67-412 a=0.6
NACA67-412 a=0.6 |  |  |  | Cl Max: | 1.0989 | at alpha= | 10.5 | deg
XFOIL ncrit=9 |  |  |  | L/D Max: | 33.4411 | at alpha= | 7.5 | deg
Re: | 100000 |  |  | Cd Min: | 0.17263 | at alpha= | 15.5 | deg
Mach: | 0.1 |  |  | Cl=0 at alpha= | 1.8315 | deg
|  |  |  | @ Cl=0.1, Cd= | 0.034546
|  |  |  | @ Cl=0.4, Cd= | 0.038908
|  |  |  | @ Cl=0.6, Cd= | 0.037534
alpha (deg) | Cl | Cd | Cm | Cl/Cd
-11 | -0.4616 | 0.13238 | -0.0311 | -3.4869
-10.5 | -0.4711 | 0.12738 | -0.0302 | -3.6984
-10 | -0.5062 | 0.12335 | -0.0326 | -4.1038
-9.5 | -0.5511 | 0.11879 | -0.0354 | -4.6393
-9 | -0.5104 | 0.11063 | -0.0269 | -4.6136
-8.5 | -0.5377 | 0.10527 | -0.0265 | -5.1078
-8 | -0.5926 | 0.10034 | -0.0252 | -5.9059
-7.5 | -0.6492 | 0.09535 | -0.0236 | -6.8086
-7 | -0.6339 | 0.08769 | -0.0183 | -7.2289
-6 | -0.6517 | 0.07455 | -0.013 | -8.7418
-5.5 | -0.6488 | 0.06795 | -0.0107 | -9.5482
-5 | -0.6359 | 0.06217 | -0.0079 | -10.2284
-4.5 | -0.619 | 0.05701 | -0.0054 | -10.8577
-4 | -0.5971 | 0.05216 | -0.0022 | -11.4475
-3 | -0.489 | 0.03554 | 0.0017 | -13.7591
-2.5 | -0.4437 | 0.03201 | 0.0042 | -13.8613
-2 | -0.3993 | 0.03024 | 0.0062 | -13.2044
-1.5 | -0.3537 | 0.02839 | 0.0079 | -12.4586
-1 | -0.3106 | 0.02743 | 0.0096 | -11.3234
-0.5 | -0.1389 | 0.02813 | -0.0101 | -4.9378
0 | -0.115 | 0.02839 | -0.0058 | -4.0507
0.5 | -0.0912 | 0.02873 | -0.0017 | -3.1744
1 | -0.0668 | 0.02917 | 0.002 | -2.29
1.5 | -0.0413 | 0.02974 | 0.0055 | -1.3887
2 | 0.021 | 0.03188 | 0.0012 | 0.65872
2.5 | 0.0878 | 0.03416 | -0.0037 | 2.5703
3 | 0.1593 | 0.03642 | -0.009 | 4.374
3.5 | 0.2857 | 0.03759 | -0.021 | 7.6004
4 | 0.3448 | 0.03837 | -0.0222 | 8.9862
4.5 | 0.4156 | 0.03906 | -0.0251 | 10.64
5 | 0.4657 | 0.03925 | -0.0243 | 11.865
5.5 | 0.5272 | 0.03907 | -0.0248 | 13.4937
6 | 0.6073 | 0.03738 | -0.0264 | 16.2467
6.5 | 0.7287 | 0.03039 | -0.0288 | 23.9783
7 | 0.7937 | 0.02543 | -0.024 | 31.2112
7.5 | 0.8173 | 0.02444 | -0.0126 | 33.4411
8 | 0.8264 | 0.02762 | -0.0059 | 29.9203
8.5 | 0.8717 | 0.0303 | -0.0041 | 28.769
9 | 0.9561 | 0.03382 | -0.0077 | 28.2703
9.5 | 1.0518 | 0.04004 | -0.0141 | 26.2687
10 | 1.0904 | 0.04625 | -0.0114 | 23.5762
10.5 | 1.0989 | 0.05148 | -0.005 | 21.3462
11 | 1.0822 | 0.05767 | 0.0042 | 18.7654
11.5 | 1.0523 | 0.06494 | 0.0129 | 16.2042
12 | 1.0422 | 0.07391 | 0.0175 | 14.1009
12.5 | 0.9408 | 0.08298 | 0.0247 | 11.3377
13 | 0.863 | 0.09839 | 0.0213 | 8.7712
13.5 | 0.7446 | 0.13845 | -0.006 | 5.3781
14 | 0.738 | 0.14801 | -0.01 | 4.9861
14.5 | 0.7408 | 0.15648 | -0.013 | 4.7342
15 | 0.7795 | 0.16429 | -0.0101 | 4.7447
15.5 | 0.7525 | 0.17263 | -0.0195 | 4.359

## 13. Re 100k Mach 0.25 (1)
BIGFOIL.COM POLAR EXPORT
NACA67-412 a=0.6
NACA67-412 a=0.6 |  |  |  | Cl Max: | 1.027 | at alpha= | 6 | deg
JavaFoil+Calcfoil stall+Eppler ext transition |  |  |  | L/D Max: | 50.937 | at alpha= | 4 | deg
Re: | 100000 |  |  | Cd Min: | 0.01294 | at alpha= | -1 | deg
Mach: | 0.25 |  |  | Cl=0 at alpha= | -2.81 | deg
|  |  |  | @ Cl=0.1, Cd= | 0.01471
|  |  |  | @ Cl=0.4, Cd= | 0.013903
|  |  |  | @ Cl=0.6, Cd= | 0.014615
alpha (deg) | Cl | Cd | Cm | Cl/Cd
-16 | -0.076 | 0.6398 | -0.013 | -0.119
-15.5 | -0.13 | 0.54965 | -0.012 | -0.236
-15 | -0.219 | 0.39191 | -0.013 | -0.56
-14.5 | -0.282 | 0.31291 | -0.014 | -0.903
-14 | -0.338 | 0.27243 | -0.014 | -1.239
-13.5 | -0.387 | 0.22944 | -0.015 | -1.688
-13 | -0.431 | 0.20345 | -0.015 | -2.12
-12.5 | -0.469 | 0.18231 | -0.015 | -2.574
-12 | -0.496 | 0.15278 | -0.015 | -3.247
-11.5 | -0.513 | 0.13746 | -0.016 | -3.732
-11 | -0.518 | 0.12195 | -0.016 | -4.251
-10.5 | -0.518 | 0.10854 | -0.016 | -4.776
-10 | -0.513 | 0.09982 | -0.016 | -5.135
-9.5 | -0.502 | 0.09297 | -0.017 | -5.394
-9 | -0.485 | 0.08404 | -0.017 | -5.772
-8.5 | -0.464 | 0.0742 | -0.018 | -6.25
-8 | -0.438 | 0.06775 | -0.018 | -6.461
-7.5 | -0.408 | 0.06244 | -0.019 | -6.528
-7 | -0.374 | 0.05771 | -0.02 | -6.474
-6.5 | -0.336 | 0.05326 | -0.02 | -6.317
-6 | -0.296 | 0.05008 | -0.021 | -5.917
-5.5 | -0.254 | 0.04649 | -0.022 | -5.463
-5 | -0.21 | 0.04387 | -0.023 | -4.779
-4.5 | -0.164 | 0.04138 | -0.025 | -3.956
-4 | -0.116 | 0.03936 | -0.026 | -2.957
-3.5 | -0.068 | 0.03765 | -0.027 | -1.808
-3 | -0.019 | 0.03602 | -0.028 | -0.527
-2.5 | 0.031 | 0.03456 | -0.03 | 0.889
-2 | 0.1 | 0.01471 | -0.06 | 6.769
-1.5 | 0.162 | 0.01457 | -0.061 | 11.087
-1 | 0.219 | 0.01294 | -0.061 | 16.92
-0.5 | 0.28 | 0.01298 | -0.062 | 21.597
0 | 0.335 | 0.01375 | -0.063 | 24.378
0.5 | 0.395 | 0.01389 | -0.064 | 28.432
1 | 0.454 | 0.01404 | -0.065 | 32.373
1.5 | 0.514 | 0.01425 | -0.066 | 36.054
2 | 0.572 | 0.01448 | -0.067 | 39.481
2.5 | 0.63 | 0.01476 | -0.068 | 42.685
3 | 0.689 | 0.01507 | -0.069 | 45.691
3.5 | 0.746 | 0.01542 | -0.07 | 48.407
4 | 0.803 | 0.01576 | -0.071 | 50.937
4.5 | 0.873 | 0.02057 | -0.074 | 42.43
5 | 0.926 | 0.02137 | -0.075 | 43.354
5.5 | 0.978 | 0.02222 | -0.076 | 44.007
6 | 1.027 | 0.02315 | -0.077 | 44.376
6.5 | 0.885 | 0.0476 | -0.038 | 18.6
7 | 0.915 | 0.05161 | -0.034 | 17.729
7.5 | 0.942 | 0.0554 | -0.032 | 16.999
8 | 0.964 | 0.05997 | -0.031 | 16.068
8.5 | 0.98 | 0.06458 | -0.031 | 15.168
9 | 0.989 | 0.07162 | -0.031 | 13.807
9.5 | 0.99 | 0.07798 | -0.029 | 12.701
10 | 0.984 | 0.08692 | -0.029 | 11.323
10.5 | 0.97 | 0.09383 | -0.028 | 10.335
11 | 0.947 | 0.10307 | -0.028 | 9.184

## 14. Re 100k Mach 0.25 (2)
BIGFOIL.COM POLAR EXPORT
NACA67-412 a=0.6
NACA67-412 a=0.6 |  |  |  | Cl Max: | 1.0655 | at alpha= | 10 | deg
XFOIL ncrit=9 |  |  |  | L/D Max: | 37.8397 | at alpha= | 7 | deg
Re: | 100000 |  |  | Cd Min: | 0.16824 | at alpha= | 15 | deg
Mach: | 0.25 |  |  | Cl=0 at alpha= | 1.7713 | deg
|  |  |  | @ Cl=0.1, Cd= | 0.035273
|  |  |  | @ Cl=0.4, Cd= | 0.039371
|  |  |  | @ Cl=0.6, Cd= | 0.037845
alpha (deg) | Cl | Cd | Cm | Cl/Cd
-11 | -0.4551 | 0.13572 | -0.0308 | -3.3532
-10.5 | -0.4777 | 0.13174 | -0.032 | -3.6261
-10 | -0.5189 | 0.12853 | -0.0352 | -4.0372
-9.5 | -0.4838 | 0.11938 | -0.0281 | -4.0526
-9 | -0.5064 | 0.11448 | -0.0281 | -4.4235
-8.5 | -0.5553 | 0.10986 | -0.0304 | -5.0546
-8 | -0.5367 | 0.10268 | -0.0243 | -5.2269
-7.5 | -0.5741 | 0.09744 | -0.0223 | -5.8918
-7 | -0.6311 | 0.09259 | -0.0204 | -6.8161
-6.5 | -0.6388 | 0.08512 | -0.0165 | -7.5047
-6 | -0.665 | 0.08 | -0.0151 | -8.3125
-5.5 | -0.6475 | 0.07236 | -0.0105 | -8.9483
-5 | -0.6416 | 0.0661 | -0.0078 | -9.7065
-4.5 | -0.6302 | 0.06017 | -0.0053 | -10.4737
-4 | -0.6112 | 0.05497 | -0.002 | -11.1188
-3 | -0.5072 | 0.03782 | 0.001 | -13.4109
-2.5 | -0.4622 | 0.03369 | 0.0036 | -13.7192
-2 | -0.4164 | 0.03141 | 0.0059 | -13.2569
-1.5 | -0.3688 | 0.02953 | 0.0079 | -12.489
-1 | -0.3235 | 0.02843 | 0.0096 | -11.3788
-0.5 | -0.1419 | 0.0288 | -0.0112 | -4.9271
0 | -0.1168 | 0.02908 | -0.0068 | -4.0165
0.5 | -0.0922 | 0.02943 | -0.0026 | -3.1329
1 | -0.0674 | 0.02989 | 0.0014 | -2.2549
1.5 | -0.0407 | 0.0305 | 0.0048 | -1.3344
2 | 0.0343 | 0.03323 | -0.0017 | 1.0322
2.5 | 0.1044 | 0.03541 | -0.0069 | 2.9483
3 | 0.2423 | 0.03734 | -0.0215 | 6.489
3.5 | 0.302 | 0.03821 | -0.0228 | 7.9037
4 | 0.3751 | 0.03921 | -0.026 | 9.5664
4.5 | 0.4215 | 0.03951 | -0.0245 | 10.6682
5 | 0.4759 | 0.03975 | -0.024 | 11.9723
5.5 | 0.5426 | 0.03939 | -0.0247 | 13.7751
6 | 0.6284 | 0.03708 | -0.026 | 16.9471
6.5 | 0.7532 | 0.02918 | -0.027 | 25.8122
7 | 0.8355 | 0.02208 | -0.0195 | 37.8397
7.5 | 0.8073 | 0.02636 | -0.0069 | 30.6259
8 | 0.8296 | 0.0291 | -0.0015 | 28.5086
8.5 | 0.891 | 0.03197 | -0.0011 | 27.8699
9 | 0.99 | 0.03674 | -0.0061 | 26.9461
9.5 | 1.0497 | 0.04297 | -0.0065 | 24.4287
10 | 1.0655 | 0.04905 | -0.0006 | 21.7227
10.5 | 1.0541 | 0.05476 | 0.0077 | 19.2495
11 | 1.0289 | 0.06072 | 0.0158 | 16.945
11.5 | 0.9934 | 0.06759 | 0.0224 | 14.6974
12 | 0.9493 | 0.07597 | 0.0266 | 12.4957
12.5 | 0.9063 | 0.08587 | 0.0272 | 10.5543
13 | 0.8468 | 0.09996 | 0.0222 | 8.4714
13.5 | 0.7329 | 0.14314 | -0.008 | 5.1202
14 | 0.7343 | 0.15242 | -0.0113 | 4.8176
14.5 | 0.7527 | 0.16057 | -0.0121 | 4.6877
15 | 0.7661 | 0.16824 | -0.014 | 4.5536

## 15. Re 100k Mach 0.50 (1)
BIGFOIL.COM POLAR EXPORT
NACA67-412 a=0.6
NACA67-412 a=0.6 |  |  |  | Cl Max: | 1.22 | at alpha= | 20 | deg
JavaFoil+Calcfoil stall+Eppler ext transition |  |  |  | L/D Max: | 49.429 | at alpha= | 3.5 | deg
Re: | 100000 |  |  | Cd Min: | 0.01385 | at alpha= | -0.5 | deg
Mach: | 0.5 |  |  | Cl=0 at alpha= | -2.8091 | deg
|  |  |  | @ Cl=0.1, Cd= | 0.032256
|  |  |  | @ Cl=0.4, Cd= | 0.01466
|  |  |  | @ Cl=0.6, Cd= | 0.015378
alpha (deg) | Cl | Cd | Cm | Cl/Cd
-20 | -0.934 | 0.34348 | -0.018 | -2.72
-19.5 | -0.906 | 0.32694 | -0.018 | -2.773
-19 | -0.88 | 0.32488 | -0.018 | -2.709
-18.5 | -0.854 | 0.32597 | -0.019 | -2.619
-18 | -0.827 | 0.31567 | -0.019 | -2.62
-17.5 | -0.801 | 0.30309 | -0.02 | -2.642
-17 | -0.774 | 0.29861 | -0.02 | -2.593
-16.5 | -0.745 | 0.28382 | -0.02 | -2.627
-16 | -0.719 | 0.27982 | -0.02 | -2.568
-15.5 | -0.692 | 0.27043 | -0.02 | -2.558
-15 | -0.665 | 0.26946 | -0.021 | -2.468
-14.5 | -0.638 | 0.26333 | -0.021 | -2.424
-14 | -0.611 | 0.25953 | -0.022 | -2.355
-13.5 | -0.584 | 0.25594 | -0.022 | -2.283
-13 | -0.556 | 0.23237 | -0.021 | -2.393
-12.5 | -0.529 | 0.21113 | -0.021 | -2.506
-12 | -0.502 | 0.20685 | -0.022 | -2.427
-11.5 | -0.475 | 0.20532 | -0.022 | -2.313
-11 | -0.448 | 0.19969 | -0.023 | -2.243
-10.5 | -0.421 | 0.18604 | -0.023 | -2.261
-10 | -0.393 | 0.17907 | -0.021 | -2.193
-9.5 | -0.365 | 0.17834 | -0.022 | -2.049
-9 | -0.338 | 0.16505 | -0.022 | -2.05
-8.5 | -0.311 | 0.17643 | -0.022 | -1.763
-8 | -0.284 | 0.17411 | -0.023 | -1.63
-7.5 | -0.256 | 0.14558 | -0.02 | -1.759
-7 | -0.229 | 0.11491 | -0.021 | -1.992
-6.5 | -0.202 | 0.1097 | -0.022 | -1.838
-6 | -0.277 | 0.06495 | -0.021 | -4.263
-5.5 | -0.259 | 0.05412 | -0.022 | -4.781
-5 | -0.222 | 0.0477 | -0.024 | -4.656
-4.5 | -0.177 | 0.04407 | -0.025 | -4.018
-4 | -0.128 | 0.04141 | -0.027 | -3.081
-3.5 | -0.075 | 0.03913 | -0.029 | -1.922
-3 | -0.021 | 0.03739 | -0.03 | -0.563
-2.5 | 0.034 | 0.03584 | -0.032 | 0.952
-2 | 0.09 | 0.03437 | -0.035 | 2.624
-1.5 | 0.18 | 0.01534 | -0.068 | 11.719
-1 | 0.249 | 0.01522 | -0.069 | 16.365
-0.5 | 0.312 | 0.01385 | -0.069 | 22.548
0 | 0.374 | 0.01459 | -0.07 | 25.647
0.5 | 0.441 | 0.01477 | -0.071 | 29.841
1 | 0.507 | 0.01501 | -0.072 | 33.786
1.5 | 0.574 | 0.01526 | -0.073 | 37.586
2 | 0.638 | 0.01555 | -0.075 | 41.008
2.5 | 0.703 | 0.01591 | -0.076 | 44.184
3 | 0.767 | 0.01634 | -0.077 | 46.963
3.5 | 0.831 | 0.0168 | -0.078 | 49.429
4 | 0.906 | 0.02229 | -0.081 | 40.64
4.5 | 0.964 | 0.02334 | -0.082 | 41.294
5 | 1.018 | 0.02447 | -0.083 | 41.609
5.5 | 0.886 | 0.04387 | -0.045 | 20.201
6 | 0.915 | 0.04829 | -0.038 | 18.943
6.5 | 0.927 | 0.05406 | -0.034 | 17.153
7 | 0.908 | 0.06297 | -0.032 | 14.424
7.5 | 0.776 | 0.0836 | -0.027 | 9.286
8 | 0.585 | 0.12827 | -0.032 | 4.558
8.5 | 0.611 | 0.14617 | -0.034 | 4.183
9 | 0.638 | 0.15172 | -0.034 | 4.205
9.5 | 0.665 | 0.18358 | -0.039 | 3.623
10 | 0.692 | 0.18631 | -0.039 | 3.712
10.5 | 0.718 | 0.17838 | -0.04 | 4.025
11 | 0.746 | 0.19803 | -0.045 | 3.766
11.5 | 0.772 | 0.202 | -0.045 | 3.822
12 | 0.798 | 0.21768 | -0.046 | 3.667
12.5 | 0.824 | 0.21985 | -0.047 | 3.749
13 | 0.852 | 0.24554 | -0.051 | 3.471
13.5 | 0.878 | 0.2439 | -0.051 | 3.601
14 | 0.904 | 0.24861 | -0.052 | 3.637
14.5 | 0.93 | 0.27169 | -0.053 | 3.423
15 | 0.957 | 0.27777 | -0.055 | 3.445
15.5 | 0.984 | 0.29496 | -0.057 | 3.336
16 | 1.01 | 0.30018 | -0.058 | 3.364
16.5 | 1.035 | 0.30719 | -0.059 | 3.371
17 | 1.061 | 0.30913 | -0.06 | 3.433
17.5 | 1.09 | 0.32679 | -0.063 | 3.334
18 | 1.115 | 0.33602 | -0.064 | 3.318
18.5 | 1.14 | 0.31868 | -0.064 | 3.579
19 | 1.166 | 0.34326 | -0.065 | 3.397
19.5 | 1.195 | 0.35541 | -0.068 | 3.361
20 | 1.22 | 0.37278 | -0.069 | 3.272

## 16. Re 100k Mach 0.50 (2)
BIGFOIL.COM POLAR EXPORT
NACA67-412 a=0.6
NACA67-412 a=0.6 |  |  |  | Cl Max: | 0.9634 | at alpha= | 9 | deg
XFOIL ncrit=9 |  |  |  | L/D Max: | 26.5855 | at alpha= | 7 | deg
Re: | 100000 |  |  | Cd Min: | 0.16733 | at alpha= | 14 | deg
Mach: | 0.5 |  |  | Cl=0 at alpha= | 1.2266 | deg
|  |  |  | @ Cl=0.1, Cd= | 0.036649
|  |  |  | @ Cl=0.4, Cd= | 0.041544
|  |  |  | @ Cl=0.6, Cd= | 0.040613
alpha (deg) | Cl | Cd | Cm | Cl/Cd
-9 | -0.4804 | 0.12732 | -0.0286 | -3.7732
-8.5 | -0.4835 | 0.12048 | -0.0268 | -4.0131
-8 | -0.4877 | 0.11482 | -0.0245 | -4.2475
-7.5 | -0.5146 | 0.10922 | -0.0243 | -4.7116
-7 | -0.5204 | 0.10345 | -0.0212 | -5.0304
-6.5 | -0.5573 | 0.09762 | -0.0198 | -5.7089
-6 | -0.5889 | 0.09266 | -0.015 | -6.3555
-5.5 | -0.6111 | 0.08632 | -0.0109 | -7.0795
-5 | -0.6333 | 0.07994 | -0.0074 | -7.9222
-4.5 | -0.6432 | 0.07362 | -0.0035 | -8.7368
-4 | -0.6525 | 0.06756 | 0.0005 | -9.6581
-3 | -0.5773 | 0.04787 | -0.0024 | -12.0597
-2.5 | -0.5357 | 0.0418 | 0.0009 | -12.8158
-2 | -0.4896 | 0.03734 | 0.004 | -13.1119
-1.5 | -0.4385 | 0.03439 | 0.0069 | -12.7508
-1 | -0.3845 | 0.03203 | 0.0094 | -12.0044
-0.5 | -0.3319 | 0.03082 | 0.0115 | -10.769
0.5 | -0.0984 | 0.03249 | -0.0061 | -3.0286
1 | -0.0568 | 0.03349 | -0.0043 | -1.696
2 | 0.1939 | 0.03854 | -0.0304 | 5.0311
2.5 | 0.2584 | 0.03968 | -0.0316 | 6.5121
3 | 0.3024 | 0.04032 | -0.0291 | 7.5
3.5 | 0.3567 | 0.04111 | -0.0281 | 8.6767
4 | 0.4205 | 0.04175 | -0.0283 | 10.0719
4.5 | 0.4715 | 0.04201 | -0.026 | 11.2235
5 | 0.5332 | 0.04187 | -0.0247 | 12.7347
5.5 | 0.6198 | 0.04024 | -0.0247 | 15.4026
6.5 | 0.7777 | 0.02933 | -0.0106 | 26.5155
7 | 0.7864 | 0.02958 | 0.0033 | 26.5855
7.5 | 0.8071 | 0.0326 | 0.0103 | 24.7577
8 | 0.8767 | 0.03546 | 0.0128 | 24.7236
8.5 | 0.9485 | 0.04037 | 0.0142 | 23.4952
9 | 0.9634 | 0.04613 | 0.02 | 20.8845
9.5 | 0.9506 | 0.05256 | 0.0267 | 18.086
10 | 0.9221 | 0.05992 | 0.0319 | 15.3889
10.5 | 0.8836 | 0.06869 | 0.0343 | 12.8636
11 | 0.8387 | 0.07961 | 0.0326 | 10.5351
11.5 | 0.7944 | 0.09339 | 0.026 | 8.5063
12 | 0.7637 | 0.10903 | 0.0167 | 7.0045
12.5 | 0.7513 | 0.12308 | 0.0091 | 6.1042
13 | 0.7502 | 0.13493 | 0.0037 | 5.5599
13.5 | 0.749 | 0.14905 | -0.0035 | 5.0252
14 | 0.7472 | 0.16733 | -0.0148 | 4.4654

## 17. Re 250k Mach 0.00 (1)
BIGFOIL.COM POLAR EXPORT
NACA67-412 a=0.6
NACA67-412 a=0.6 |  |  |  | Cl Max: | 1.128 | at alpha= | 7.5 | deg
JavaFoil+Calcfoil stall+Eppler ext transition |  |  |  | L/D Max: | 78.086 | at alpha= | 4 | deg
Re: | 250000 |  |  | Cd Min: | 0.00837 | at alpha= | -1 | deg
Mach: | 0 |  |  | Cl=0 at alpha= | -2.8083 | deg
|  |  |  | @ Cl=0.1, Cd= | 0.010285
|  |  |  | @ Cl=0.4, Cd= | 0.0089724
|  |  |  | @ Cl=0.6, Cd= | 0.0094393
alpha (deg) | Cl | Cd | Cm | Cl/Cd
-17.5 | -0.467 | 0.21913 | -0.012 | -2.133
-17 | -0.487 | 0.19823 | -0.012 | -2.455
-16.5 | -0.506 | 0.19144 | -0.012 | -2.642
-16 | -0.525 | 0.17515 | -0.013 | -2.995
-15.5 | -0.543 | 0.16474 | -0.013 | -3.293
-15 | -0.559 | 0.15774 | -0.013 | -3.546
-14.5 | -0.575 | 0.14634 | -0.013 | -3.927
-14 | -0.588 | 0.13248 | -0.014 | -4.439
-13.5 | -0.599 | 0.12468 | -0.014 | -4.804
-13 | -0.607 | 0.11718 | -0.014 | -5.179
-12.5 | -0.612 | 0.10829 | -0.015 | -5.648
-12 | -0.61 | 0.10067 | -0.015 | -6.06
-11.5 | -0.603 | 0.09383 | -0.016 | -6.424
-11 | -0.589 | 0.08717 | -0.016 | -6.758
-10.5 | -0.572 | 0.08213 | -0.016 | -6.967
-10 | -0.552 | 0.07634 | -0.017 | -7.234
-9.5 | -0.529 | 0.0707 | -0.017 | -7.485
-9 | -0.503 | 0.06586 | -0.018 | -7.638
-8.5 | -0.474 | 0.06102 | -0.018 | -7.769
-8 | -0.442 | 0.057 | -0.019 | -7.758
-7.5 | -0.408 | 0.05326 | -0.019 | -7.656
-7 | -0.371 | 0.04962 | -0.02 | -7.476
-6.5 | -0.332 | 0.04703 | -0.021 | -7.061
-6 | -0.291 | 0.04412 | -0.023 | -6.601
-5.5 | -0.249 | 0.04114 | -0.024 | -6.047
-5 | -0.205 | 0.03899 | -0.025 | -5.254
-4.5 | -0.16 | 0.03662 | -0.027 | -4.362
-4 | -0.113 | 0.035 | -0.028 | -3.238
-3.5 | -0.082 | 0.01024 | -0.056 | -7.988
-3 | -0.023 | 0.0101 | -0.057 | -2.256
-2.5 | 0.037 | 0.01049 | -0.058 | 3.505
-2 | 0.097 | 0.01029 | -0.059 | 9.402
-1.5 | 0.157 | 0.0102 | -0.06 | 15.376
-1 | 0.214 | 0.00837 | -0.06 | 25.552
-0.5 | 0.274 | 0.00838 | -0.061 | 32.704
0 | 0.328 | 0.00887 | -0.062 | 37.02
0.5 | 0.387 | 0.00895 | -0.063 | 43.218
1 | 0.445 | 0.00905 | -0.064 | 49.201
1.5 | 0.503 | 0.00918 | -0.065 | 54.836
2 | 0.56 | 0.00932 | -0.066 | 60.069
2.5 | 0.617 | 0.00949 | -0.067 | 65.018
3 | 0.675 | 0.00967 | -0.069 | 69.804
3.5 | 0.732 | 0.00986 | -0.07 | 74.197
4 | 0.787 | 0.01008 | -0.071 | 78.086
4.5 | 0.849 | 0.01611 | -0.072 | 52.733
5 | 0.903 | 0.01672 | -0.073 | 53.965
5.5 | 0.954 | 0.01698 | -0.074 | 56.177
6 | 1.004 | 0.01787 | -0.075 | 56.159
6.5 | 1.049 | 0.01871 | -0.076 | 56.051
7 | 1.09 | 0.01953 | -0.077 | 55.823
7.5 | 1.128 | 0.02032 | -0.078 | 55.518
8 | 0.959 | 0.05219 | -0.039 | 18.371
8.5 | 0.982 | 0.05603 | -0.038 | 17.524
9 | 0.999 | 0.06058 | -0.034 | 16.497
9.5 | 1.014 | 0.06496 | -0.033 | 15.614
10 | 1.025 | 0.06958 | -0.033 | 14.734
10.5 | 1.031 | 0.07436 | -0.032 | 13.868
11 | 1.033 | 0.0814 | -0.032 | 12.687
11.5 | 1.023 | 0.08842 | -0.031 | 11.569
12 | 1.008 | 0.09287 | -0.031 | 10.855
12.5 | 0.989 | 0.1014 | -0.031 | 9.75

## 18. Re 250k Mach 0.00 (2)
BIGFOIL.COM POLAR EXPORT
NACA67-412 a=0.6
NACA67-412 a=0.6 |  |  |  | Cl Max: | 1.1186 | at alpha= | 11.5 | deg
XFOIL ncrit=9 |  |  |  | L/D Max: | 84.1985 | at alpha= | 5 | deg
Re: | 250000 |  |  | Cd Min: | 0.22005 | at alpha= | -20 | deg
Mach: | 0 |  |  | Cl=0 at alpha= | -1.4135 | deg
|  |  |  | @ Cl=0.1, Cd= | 0.021763
|  |  |  | @ Cl=0.4, Cd= | 0.021216
|  |  |  | @ Cl=0.6, Cd= | 0.02281
alpha (deg) | Cl | Cd | Cm | Cl/Cd
-20 | -0.5018 | 0.22005 | -0.0257 | -2.2804
-19.5 | -0.4866 | 0.21276 | -0.0295 | -2.2871
-19 | -0.4669 | 0.20557 | -0.0316 | -2.2712
-18.5 | -0.4507 | 0.19971 | -0.035 | -2.2568
-18 | -0.4355 | 0.19365 | -0.0384 | -2.2489
-17.5 | -0.423 | 0.18776 | -0.0426 | -2.2529
-17 | -0.423 | 0.18389 | -0.0476 | -2.3003
-16.5 | -0.412 | 0.17643 | -0.0457 | -2.3352
-16 | -0.4252 | 0.17526 | -0.0395 | -2.4261
-15.5 | -0.4211 | 0.17067 | -0.0397 | -2.4673
-15 | -0.4003 | 0.16289 | -0.0459 | -2.4575
-14 | -0.3816 | 0.14838 | -0.0628 | -2.5718
-13.5 | -0.3506 | 0.13914 | -0.0626 | -2.5198
-13 | -0.3306 | 0.13167 | -0.0681 | -2.5108
-12.5 | -0.3159 | 0.12383 | -0.0748 | -2.5511
-12 | -0.3154 | 0.11615 | -0.0844 | -2.7155
-11.5 | -0.305 | 0.10593 | -0.0889 | -2.8793
-11 | -0.2785 | 0.09958 | -0.0919 | -2.7967
-10.5 | -0.2627 | 0.09253 | -0.097 | -2.8391
-10 | -0.2597 | 0.08504 | -0.1025 | -3.0539
-9.5 | -0.274 | 0.07321 | -0.1195 | -3.7427
-9 | -0.3113 | 0.06834 | -0.1171 | -4.5552
-8.5 | -0.3475 | 0.0659 | -0.1069 | -5.2731
-7.5 | -0.3728 | 0.05404 | -0.0943 | -6.8986
-7 | -0.3961 | 0.05207 | -0.0825 | -7.6071
-6.5 | -0.3716 | 0.05077 | -0.0783 | -7.3193
-5 | -0.352 | 0.03313 | -0.0551 | -10.6248
-4.5 | -0.311 | 0.02791 | -0.0515 | -11.143
-4 | -0.2515 | 0.0262 | -0.0525 | -9.5992
-3 | -0.1734 | 0.02367 | -0.0465 | -7.3257
-2.5 | -0.115 | 0.02303 | -0.0473 | -4.9935
-2 | -0.0894 | 0.02266 | -0.0422 | -3.9453
-1.5 | -0.0413 | 0.02202 | -0.0412 | -1.8756
-0.5 | 0.4364 | 0.02115 | -0.1118 | 20.6336
0 | 0.4499 | 0.02174 | -0.1046 | 20.6946
0.5 | 0.5113 | 0.02178 | -0.1065 | 23.4757
1.5 | 0.5304 | 0.02295 | -0.0903 | 23.1111
2 | 0.584 | 0.0229 | -0.0904 | 25.5022
3 | 0.6707 | 0.02241 | -0.0859 | 29.9286
3.5 | 0.8705 | 0.01503 | -0.1076 | 57.9175
4 | 0.9182 | 0.01378 | -0.105 | 66.6328
4.5 | 0.9553 | 0.01279 | -0.1004 | 74.6912
5 | 0.9927 | 0.01179 | -0.0953 | 84.1985
5.5 | 0.9562 | 0.01358 | -0.0769 | 70.4124
6 | 0.9017 | 0.01489 | -0.0562 | 60.5574
6.5 | 0.856 | 0.01655 | -0.0385 | 51.7221
7 | 0.8262 | 0.01851 | -0.0243 | 44.6353
7.5 | 0.8329 | 0.02015 | -0.0167 | 41.335
8 | 0.8528 | 0.02177 | -0.0117 | 39.1732
8.5 | 0.8758 | 0.02365 | -0.0073 | 37.0317
9 | 0.9049 | 0.02581 | -0.004 | 35.0601
9.5 | 0.9441 | 0.02755 | -0.002 | 34.2686
10 | 0.9986 | 0.03031 | -0.0023 | 32.9462
10.5 | 1.0504 | 0.03311 | -0.002 | 31.7246
11 | 1.1082 | 0.03862 | -0.0038 | 28.695
11.5 | 1.1186 | 0.04213 | 0.0017 | 26.5512
12 | 1.1186 | 0.04788 | 0.0077 | 23.3626
12.5 | 1.1002 | 0.05447 | 0.0143 | 20.1983
13 | 1.0682 | 0.06124 | 0.0205 | 17.4428
13.5 | 1.0292 | 0.06934 | 0.0245 | 14.8428
14 | 0.9807 | 0.07933 | 0.0256 | 12.3623
14.5 | 0.932 | 0.09187 | 0.0226 | 10.1448
15 | 0.786 | 0.14357 | -0.0052 | 5.4747
15.5 | 0.7885 | 0.15225 | -0.0064 | 5.179
16 | 0.774 | 0.16802 | -0.0175 | 4.6066
16.5 | 0.7734 | 0.17903 | -0.0244 | 4.3199

## 19. Re 250k Mach 0.10 (1)
BIGFOIL.COM POLAR EXPORT
NACA67-412 a=0.6
NACA67-412 a=0.6 |  |  |  | Cl Max: | 1.131 | at alpha= | 7.5 | deg
JavaFoil+Calcfoil stall+Eppler ext transition |  |  |  | L/D Max: | 78.036 | at alpha= | 4 | deg
Re: | 250000 |  |  | Cd Min: | 0.00838 | at alpha= | -1 | deg
Mach: | 0.1 |  |  | Cl=0 at alpha= | -2.8083 | deg
|  |  |  | @ Cl=0.1, Cd= | 0.010323
|  |  |  | @ Cl=0.4, Cd= | 0.008999
|  |  |  | @ Cl=0.6, Cd= | 0.0094648
alpha (deg) | Cl | Cd | Cm | Cl/Cd
-17 | -0.443 | 0.22339 | -0.013 | -1.982
-16.5 | -0.465 | 0.20615 | -0.013 | -2.255
-16 | -0.486 | 0.18528 | -0.013 | -2.626
-15.5 | -0.508 | 0.17115 | -0.013 | -2.967
-15 | -0.528 | 0.16221 | -0.013 | -3.254
-14.5 | -0.547 | 0.15241 | -0.014 | -3.586
-14 | -0.564 | 0.13643 | -0.014 | -4.13
-13.5 | -0.578 | 0.12839 | -0.014 | -4.501
-13 | -0.589 | 0.12018 | -0.015 | -4.904
-12.5 | -0.597 | 0.11006 | -0.015 | -5.426
-12 | -0.598 | 0.10297 | -0.015 | -5.812
-11.5 | -0.594 | 0.09479 | -0.016 | -6.263
-11 | -0.582 | 0.08871 | -0.016 | -6.56
-10.5 | -0.567 | 0.08325 | -0.016 | -6.807
-10 | -0.548 | 0.07738 | -0.017 | -7.086
-9.5 | -0.526 | 0.07154 | -0.017 | -7.36
-9 | -0.501 | 0.06647 | -0.018 | -7.543
-8.5 | -0.473 | 0.06153 | -0.018 | -7.692
-8 | -0.442 | 0.05734 | -0.019 | -7.709
-7.5 | -0.408 | 0.05354 | -0.019 | -7.622
-7 | -0.372 | 0.04985 | -0.02 | -7.454
-6.5 | -0.333 | 0.04678 | -0.021 | -7.116
-6 | -0.292 | 0.04421 | -0.023 | -6.608
-5.5 | -0.25 | 0.04137 | -0.024 | -6.036
-5 | -0.206 | 0.03912 | -0.025 | -5.257
-4.5 | -0.16 | 0.03667 | -0.027 | -4.376
-4 | -0.114 | 0.03503 | -0.028 | -3.25
-3.5 | -0.082 | 0.01163 | -0.057 | -7.065
-3 | -0.023 | 0.01012 | -0.058 | -2.262
-2.5 | 0.037 | 0.01049 | -0.059 | 3.523
-2 | 0.097 | 0.01033 | -0.06 | 9.408
-1.5 | 0.158 | 0.01019 | -0.061 | 15.461
-1 | 0.215 | 0.00838 | -0.061 | 25.66
-0.5 | 0.275 | 0.0084 | -0.062 | 32.783
0 | 0.33 | 0.00889 | -0.063 | 37.105
0.5 | 0.389 | 0.00898 | -0.064 | 43.257
1 | 0.447 | 0.00908 | -0.065 | 49.258
1.5 | 0.506 | 0.00921 | -0.066 | 54.874
2 | 0.562 | 0.00936 | -0.067 | 60.113
2.5 | 0.62 | 0.00952 | -0.068 | 65.162
3 | 0.678 | 0.00969 | -0.069 | 69.937
3.5 | 0.735 | 0.00989 | -0.07 | 74.309
4 | 0.791 | 0.01014 | -0.071 | 78.036
4.5 | 0.853 | 0.01619 | -0.073 | 52.706
5 | 0.907 | 0.01682 | -0.074 | 53.911
5.5 | 0.958 | 0.01749 | -0.075 | 54.779
6 | 1.008 | 0.018 | -0.076 | 55.983
6.5 | 1.053 | 0.01885 | -0.077 | 55.864
7 | 1.094 | 0.01968 | -0.078 | 55.587
7.5 | 1.131 | 0.02045 | -0.078 | 55.313
8 | 0.963 | 0.05189 | -0.042 | 18.558
8.5 | 0.982 | 0.05649 | -0.037 | 17.386
9 | 0.999 | 0.06043 | -0.033 | 16.524
9.5 | 1.013 | 0.06598 | -0.034 | 15.348
10 | 1.021 | 0.07079 | -0.032 | 14.427
10.5 | 1.025 | 0.07528 | -0.032 | 13.619
11 | 1.024 | 0.08276 | -0.032 | 12.373
11.5 | 1.011 | 0.08975 | -0.032 | 11.264
12 | 0.992 | 0.09494 | -0.03 | 10.45
12.5 | 0.968 | 0.10462 | -0.031 | 9.256

## 20. Re 250k Mach 0.10 (2)
BIGFOIL.COM POLAR EXPORT
NACA67-412 a=0.6
NACA67-412 a=0.6 |  |  |  | Cl Max: | 1.112 | at alpha= | 11.5 | deg
XFOIL ncrit=9 |  |  |  | L/D Max: | 84.0084 | at alpha= | 5 | deg
Re: | 250000 |  |  | Cd Min: | 0.18007 | at alpha= | 16.5 | deg
Mach: | 0.1 |  |  | Cl=0 at alpha= | -1.4171 | deg
|  |  |  | @ Cl=0.1, Cd= | 0.021809
|  |  |  | @ Cl=0.4, Cd= | 0.021145
|  |  |  | @ Cl=0.6, Cd= | 0.022829
alpha (deg) | Cl | Cd | Cm | Cl/Cd
-5 | -0.3541 | 0.03379 | -0.0556 | -10.4794
-4.5 | -0.3122 | 0.02822 | -0.0521 | -11.0631
-4 | -0.2515 | 0.0264 | -0.0533 | -9.5265
-3 | -0.1739 | 0.02381 | -0.0469 | -7.3037
-2.5 | -0.1142 | 0.02309 | -0.0479 | -4.9459
-2 | -0.0919 | 0.02275 | -0.0422 | -4.0396
-1.5 | -0.0404 | 0.02212 | -0.0417 | -1.8264
-0.5 | 0.4472 | 0.02104 | -0.1138 | 21.2548
0 | 0.4538 | 0.0218 | -0.1054 | 20.8165
0.5 | 0.5216 | 0.02173 | -0.1085 | 24.0037
1.5 | 0.5341 | 0.02301 | -0.0909 | 23.2116
2 | 0.5978 | 0.02284 | -0.0928 | 26.1734
3 | 0.6739 | 0.02246 | -0.0862 | 30.0045
3.5 | 0.8692 | 0.01528 | -0.107 | 56.8848
4 | 0.9223 | 0.0138 | -0.1052 | 66.8333
4.5 | 0.9608 | 0.01272 | -0.1006 | 75.5346
5 | 0.9955 | 0.01185 | -0.0948 | 84.0084
5.5 | 0.952 | 0.01371 | -0.0752 | 69.4384
6 | 0.8972 | 0.01504 | -0.0546 | 59.6543
6.5 | 0.8519 | 0.01675 | -0.0369 | 50.8597
7 | 0.8238 | 0.01875 | -0.0231 | 43.936
7.5 | 0.8324 | 0.02037 | -0.0158 | 40.864
8 | 0.8523 | 0.02202 | -0.0107 | 38.7057
8.5 | 0.8758 | 0.02392 | -0.0064 | 36.6137
9 | 0.9059 | 0.02609 | -0.0031 | 34.7221
9.5 | 0.9462 | 0.02791 | -0.0012 | 33.9018
10 | 1.0018 | 0.03075 | -0.0014 | 32.5789
10.5 | 1.0534 | 0.03375 | -0.001 | 31.2119
11 | 1.1043 | 0.0393 | -0.0018 | 28.0992
11.5 | 1.112 | 0.04322 | 0.004 | 25.7288
12 | 1.1069 | 0.04913 | 0.0103 | 22.53
12.5 | 1.085 | 0.05589 | 0.0168 | 19.4131
13 | 1.0506 | 0.06305 | 0.0224 | 16.663
13.5 | 1.0105 | 0.07152 | 0.0257 | 14.1289
14 | 0.9617 | 0.08201 | 0.0256 | 11.7266
14.5 | 0.9162 | 0.09506 | 0.0216 | 9.6381
15 | 0.7804 | 0.14608 | -0.0067 | 5.3423
15.5 | 0.7869 | 0.15376 | -0.007 | 5.1177
16 | 0.7759 | 0.16844 | -0.0171 | 4.6064
16.5 | 0.7732 | 0.18007 | -0.0249 | 4.2939

## 21. Re 250k Mach 0.25 (1)
BIGFOIL.COM POLAR EXPORT
NACA67-412 a=0.6
NACA67-412 a=0.6 |  |  |  | Cl Max: | 1.112 | at alpha= | 7 | deg
JavaFoil+Calcfoil stall+Eppler ext transition |  |  |  | L/D Max: | 78.342 | at alpha= | 4 | deg
Re: | 250000 |  |  | Cd Min: | 0.0085 | at alpha= | -1 | deg
Mach: | 0.25 |  |  | Cl=0 at alpha= | -2.8115 | deg
|  |  |  | @ Cl=0.1, Cd= | 0.01043
|  |  |  | @ Cl=0.4, Cd= | 0.0091218
|  |  |  | @ Cl=0.6, Cd= | 0.009589
alpha (deg) | Cl | Cd | Cm | Cl/Cd
-16 | -0.076 | 0.43254 | -0.014 | -0.176
-15.5 | -0.13 | 0.36631 | -0.014 | -0.354
-15 | -0.22 | 0.30395 | -0.015 | -0.722
-14.5 | -0.283 | 0.24605 | -0.015 | -1.149
-14 | -0.338 | 0.20705 | -0.014 | -1.631
-13.5 | -0.387 | 0.17019 | -0.015 | -2.276
-13 | -0.431 | 0.1603 | -0.015 | -2.691
-12.5 | -0.469 | 0.13986 | -0.015 | -3.355
-12 | -0.496 | 0.12218 | -0.016 | -4.061
-11.5 | -0.513 | 0.11063 | -0.016 | -4.637
-11 | -0.519 | 0.09979 | -0.016 | -5.196
-10.5 | -0.518 | 0.08937 | -0.017 | -5.8
-10 | -0.513 | 0.08462 | -0.017 | -6.059
-9.5 | -0.502 | 0.07769 | -0.017 | -6.456
-9 | -0.485 | 0.0709 | -0.018 | -6.843
-8.5 | -0.464 | 0.0641 | -0.019 | -7.237
-8 | -0.438 | 0.05943 | -0.019 | -7.367
-7.5 | -0.408 | 0.05522 | -0.02 | -7.382
-7 | -0.374 | 0.05122 | -0.02 | -7.297
-6.5 | -0.337 | 0.04766 | -0.021 | -7.063
-6 | -0.297 | 0.04489 | -0.022 | -6.606
-5.5 | -0.254 | 0.042 | -0.024 | -6.057
-5 | -0.21 | 0.03935 | -0.026 | -5.338
-4.5 | -0.164 | 0.03709 | -0.028 | -4.425
-4 | -0.117 | 0.0351 | -0.029 | -3.328
-3.5 | -0.069 | 0.03282 | -0.033 | -2.09
-3 | -0.023 | 0.01157 | -0.059 | -2.03
-2.5 | 0.038 | 0.01004 | -0.06 | 3.776
-2 | 0.1 | 0.01043 | -0.061 | 9.569
-1.5 | 0.162 | 0.01027 | -0.062 | 15.748
-1 | 0.221 | 0.0085 | -0.062 | 25.956
-0.5 | 0.283 | 0.00851 | -0.063 | 33.2
0 | 0.339 | 0.00903 | -0.064 | 37.525
0.5 | 0.399 | 0.00912 | -0.065 | 43.733
1 | 0.459 | 0.00923 | -0.066 | 49.749
1.5 | 0.519 | 0.00937 | -0.067 | 55.39
2 | 0.577 | 0.00952 | -0.068 | 60.614
2.5 | 0.637 | 0.0097 | -0.07 | 65.657
3 | 0.696 | 0.0099 | -0.071 | 70.34
3.5 | 0.754 | 0.01011 | -0.072 | 74.586
4 | 0.812 | 0.01036 | -0.073 | 78.342
4.5 | 0.875 | 0.01668 | -0.075 | 52.458
5 | 0.929 | 0.01735 | -0.076 | 53.532
5.5 | 0.981 | 0.01812 | -0.077 | 54.135
6 | 1.03 | 0.019 | -0.078 | 54.208
6.5 | 1.074 | 0.01949 | -0.079 | 55.103
7 | 1.112 | 0.02044 | -0.08 | 54.427
7.5 | 0.948 | 0.04952 | -0.042 | 19.141
8 | 0.964 | 0.05416 | -0.033 | 17.801
8.5 | 0.98 | 0.05824 | -0.033 | 16.829
9 | 0.989 | 0.06296 | -0.033 | 15.717
9.5 | 0.991 | 0.06949 | -0.033 | 14.262
10 | 0.985 | 0.0754 | -0.032 | 13.06
10.5 | 0.97 | 0.08135 | -0.031 | 11.926
11 | 0.947 | 0.08843 | -0.03 | 10.707
11.5 | 0.904 | 0.09915 | -0.029 | 9.122
12 | 0.852 | 0.10865 | -0.027 | 7.841

## 22. Re 250k Mach 0.25 (2)
BIGFOIL.COM POLAR EXPORT
NACA67-412 a=0.6
NACA67-412 a=0.6 |  |  |  | Cl Max: | 1.0773 | at alpha= | 11 | deg
XFOIL ncrit=9 |  |  |  | L/D Max: | 77.5981 | at alpha= | 5 | deg
Re: | 250000 |  |  | Cd Min: | 0.17285 | at alpha= | 16 | deg
Mach: | 0.25 |  |  | Cl=0 at alpha= | -0.96644 | deg
|  |  |  | @ Cl=0.1, Cd= | 0.021269
|  |  |  | @ Cl=0.4, Cd= | 0.022172
|  |  |  | @ Cl=0.6, Cd= | 0.023021
alpha (deg) | Cl | Cd | Cm | Cl/Cd
-4.5 | -0.315 | 0.0301 | -0.0563 | -10.4651
-4 | -0.2852 | 0.02826 | -0.0512 | -10.092
-3.5 | -0.2386 | 0.02643 | -0.0489 | -9.0276
-3 | -0.1738 | 0.02499 | -0.0499 | -6.9548
-2.5 | -0.1411 | 0.02399 | -0.0457 | -5.8816
-2 | -0.0967 | 0.02322 | -0.0434 | -4.1645
-1.5 | -0.035 | 0.02253 | -0.0443 | -1.5535
-1 | -0.0292 | 0.02088 | -0.0359 | -1.3985
-0.5 | 0.4059 | 0.02219 | -0.1067 | 18.292
0 | 0.4101 | 0.02295 | -0.0975 | 17.8693
0.5 | 0.4754 | 0.0229 | -0.0997 | 20.7598
2.5 | 0.6611 | 0.02308 | -0.093 | 28.6438
3 | 0.6514 | 0.02347 | -0.0805 | 27.7546
4 | 0.9298 | 0.0144 | -0.1034 | 64.5694
4.5 | 0.9651 | 0.01326 | -0.0975 | 72.7828
5 | 0.9886 | 0.01274 | -0.0885 | 77.5981
5.5 | 0.9296 | 0.01426 | -0.0661 | 65.1893
6 | 0.8761 | 0.01594 | -0.0463 | 54.9624
6.5 | 0.8327 | 0.01789 | -0.0293 | 46.5456
7 | 0.8154 | 0.01995 | -0.0174 | 40.8722
7.5 | 0.8285 | 0.02166 | -0.0107 | 38.2502
8 | 0.8485 | 0.02358 | -0.0055 | 35.9839
8.5 | 0.8767 | 0.02547 | -0.0014 | 34.4209
9 | 0.9134 | 0.02773 | 0.0015 | 32.9391
9.5 | 0.9606 | 0.03 | 0.0031 | 32.02
10 | 1.0193 | 0.03365 | 0.0033 | 30.2912
10.5 | 1.0571 | 0.03756 | 0.0057 | 28.1443
11 | 1.0773 | 0.04363 | 0.0089 | 24.6917
11.5 | 1.0648 | 0.04903 | 0.0157 | 21.7173
12 | 1.0414 | 0.0556 | 0.0218 | 18.7302
12.5 | 1.0093 | 0.06324 | 0.0263 | 15.9598
13 | 0.97 | 0.07226 | 0.0284 | 13.4237
14 | 0.8952 | 0.09481 | 0.0229 | 9.442
14.5 | 0.7944 | 0.13067 | 0.0007 | 6.0794
15 | 0.7635 | 0.15544 | -0.0119 | 4.9119
15.5 | 0.7793 | 0.16154 | -0.0131 | 4.8242
16 | 0.7817 | 0.17285 | -0.0173 | 4.5224

## 23. Re 250k Mach 0.50 (1)
BIGFOIL.COM POLAR EXPORT
NACA67-412 a=0.6
NACA67-412 a=0.6 |  |  |  | Cl Max: | 1.22 | at alpha= | 20 | deg
JavaFoil+Calcfoil stall+Eppler ext transition |  |  |  | L/D Max: | 75.347 | at alpha= | 3.5 | deg
Re: | 250000 |  |  | Cd Min: | 0.00907 | at alpha= | -0.5 | deg
Mach: | 0.5 |  |  | Cl=0 at alpha= | -2.8333 | deg
|  |  |  | @ Cl=0.1, Cd= | 0.011755
|  |  |  | @ Cl=0.4, Cd= | 0.0096946
|  |  |  | @ Cl=0.6, Cd= | 0.010164
alpha (deg) | Cl | Cd | Cm | Cl/Cd
-20 | -0.935 | 0.26693 | -0.018 | -3.504
-19.5 | -0.907 | 0.25681 | -0.018 | -3.53
-19 | -0.88 | 0.25364 | -0.019 | -3.47
-18.5 | -0.854 | 0.2415 | -0.019 | -3.534
-18 | -0.827 | 0.24141 | -0.02 | -3.426
-17.5 | -0.801 | 0.22254 | -0.02 | -3.598
-17 | -0.774 | 0.21824 | -0.02 | -3.547
-16.5 | -0.746 | 0.21609 | -0.02 | -3.451
-16 | -0.719 | 0.21062 | -0.02 | -3.412
-15.5 | -0.692 | 0.21245 | -0.02 | -3.256
-15 | -0.665 | 0.20011 | -0.021 | -3.323
-14.5 | -0.638 | 0.19466 | -0.021 | -3.279
-14 | -0.611 | 0.19084 | -0.022 | -3.203
-13.5 | -0.584 | 0.1872 | -0.022 | -3.122
-13 | -0.556 | 0.16958 | -0.021 | -3.278
-12.5 | -0.529 | 0.16488 | -0.022 | -3.209
-12 | -0.502 | 0.15436 | -0.022 | -3.252
-11.5 | -0.475 | 0.15236 | -0.023 | -3.117
-11 | -0.448 | 0.14756 | -0.023 | -3.035
-10.5 | -0.421 | 0.14304 | -0.024 | -2.941
-10 | -0.393 | 0.1329 | -0.022 | -2.955
-9.5 | -0.365 | 0.13571 | -0.022 | -2.693
-9 | -0.338 | 0.12345 | -0.023 | -2.741
-8.5 | -0.311 | 0.13327 | -0.023 | -2.334
-8 | -0.284 | 0.13091 | -0.023 | -2.168
-7.5 | -0.256 | 0.10787 | -0.021 | -2.375
-7 | -0.229 | 0.08932 | -0.022 | -2.564
-6.5 | -0.202 | 0.08495 | -0.023 | -2.375
-6 | -0.277 | 0.05453 | -0.022 | -5.078
-5.5 | -0.259 | 0.04692 | -0.023 | -5.515
-5 | -0.222 | 0.04237 | -0.025 | -5.245
-4.5 | -0.177 | 0.03932 | -0.028 | -4.51
-4 | -0.128 | 0.03691 | -0.03 | -3.463
-3.5 | -0.075 | 0.03493 | -0.031 | -2.157
-3 | -0.021 | 0.03323 | -0.033 | -0.636
-2.5 | 0.042 | 0.01194 | -0.067 | 3.527
-2 | 0.111 | 0.01172 | -0.068 | 9.471
-1.5 | 0.18 | 0.01151 | -0.069 | 15.656
-1 | 0.25 | 0.01133 | -0.07 | 22.036
-0.5 | 0.315 | 0.00907 | -0.07 | 34.713
0 | 0.377 | 0.00965 | -0.071 | 39.1
0.5 | 0.444 | 0.00978 | -0.072 | 45.453
1 | 0.511 | 0.00994 | -0.074 | 51.455
1.5 | 0.578 | 0.0101 | -0.075 | 57.245
2 | 0.643 | 0.01029 | -0.076 | 62.516
2.5 | 0.709 | 0.01053 | -0.077 | 67.338
3 | 0.774 | 0.0108 | -0.078 | 71.692
3.5 | 0.838 | 0.01113 | -0.08 | 75.347
4 | 0.908 | 0.01816 | -0.082 | 50.016
4.5 | 0.966 | 0.01904 | -0.083 | 50.766
5 | 1.021 | 0.02004 | -0.084 | 50.935
5.5 | 1.069 | 0.02123 | -0.085 | 50.36
6 | 1.109 | 0.02247 | -0.086 | 49.336
6.5 | 0.929 | 0.04847 | -0.039 | 19.163
7 | 0.908 | 0.05481 | -0.033 | 16.573
7.5 | 0.776 | 0.06813 | -0.028 | 11.395
8 | 0.585 | 0.10151 | -0.033 | 5.761
8.5 | 0.611 | 0.10964 | -0.035 | 5.577
9 | 0.638 | 0.11371 | -0.035 | 5.611
9.5 | 0.665 | 0.13597 | -0.039 | 4.892
10 | 0.692 | 0.13873 | -0.04 | 4.985
10.5 | 0.718 | 0.13506 | -0.041 | 5.317
11 | 0.746 | 0.15131 | -0.045 | 4.929
11.5 | 0.772 | 0.15493 | -0.046 | 4.983
12 | 0.798 | 0.15877 | -0.046 | 5.027
12.5 | 0.824 | 0.16204 | -0.047 | 5.087
13 | 0.852 | 0.18082 | -0.051 | 4.713
13.5 | 0.878 | 0.18152 | -0.052 | 4.839
14 | 0.904 | 0.18584 | -0.052 | 4.866
14.5 | 0.93 | 0.20254 | -0.053 | 4.592
15 | 0.958 | 0.21552 | -0.056 | 4.445
15.5 | 0.984 | 0.22039 | -0.058 | 4.465
16 | 1.01 | 0.22384 | -0.058 | 4.511
16.5 | 1.036 | 0.23037 | -0.059 | 4.495
17 | 1.062 | 0.23208 | -0.06 | 4.575
17.5 | 1.09 | 0.24516 | -0.063 | 4.444
18 | 1.115 | 0.25011 | -0.064 | 4.458
18.5 | 1.141 | 0.25491 | -0.065 | 4.475
19 | 1.166 | 0.25813 | -0.066 | 4.518
19.5 | 1.195 | 0.27498 | -0.069 | 4.344
20 | 1.22 | 0.27658 | -0.069 | 4.41

## 24. Re 250k Mach 0.50 (2)
BIGFOIL.COM POLAR EXPORT
NACA67-412 a=0.6
NACA67-412 a=0.6 |  |  |  | Cl Max: | 0.9631 | at alpha= | 9.5 | deg
XFOIL ncrit=9 |  |  |  | L/D Max: | 60.5545 | at alpha= | 5 | deg
Re: | 250000 |  |  | Cd Min: | 0.26454 | at alpha= | 20 | deg
Mach: | 0.5 |  |  | Cl=0 at alpha= | -0.62786 | deg
|  |  |  | @ Cl=0.1, Cd= | 0.023385
|  |  |  | @ Cl=0.4, Cd= | 0.025843
|  |  |  | @ Cl=0.6, Cd= | 0.026412
alpha (deg) | Cl | Cd | Cm | Cl/Cd
-20 | -0.5197 | 0.23746 | -0.0308 | -2.1886
-19.5 | -0.4984 | 0.23022 | -0.0353 | -2.1649
-19 | -0.4781 | 0.22321 | -0.0398 | -2.1419
-18.5 | -0.4603 | 0.21673 | -0.0438 | -2.1238
-18 | -0.4572 | 0.21362 | -0.0453 | -2.1402
-17.5 | -0.4714 | 0.21336 | -0.0422 | -2.2094
-17 | -0.4466 | 0.20296 | -0.0444 | -2.2004
-16.5 | -0.4154 | 0.19434 | -0.051 | -2.1375
-16 | -0.3884 | 0.18612 | -0.058 | -2.0868
-15.5 | -0.3677 | 0.17968 | -0.0675 | -2.0464
-15 | -0.3517 | 0.17338 | -0.0767 | -2.0285
-14.5 | -0.3137 | 0.16135 | -0.0773 | -1.9442
-14 | -0.2903 | 0.154 | -0.0825 | -1.8851
-13.5 | -0.271 | 0.14677 | -0.0908 | -1.8464
-12.5 | -0.2344 | 0.13053 | -0.1012 | -1.7958
-12 | -0.2129 | 0.12386 | -0.1029 | -1.7189
-11.5 | -0.194 | 0.11669 | -0.108 | -1.6625
-11 | -0.1844 | 0.10993 | -0.1183 | -1.6774
-10.5 | -0.1889 | 0.10448 | -0.1211 | -1.808
-10 | -0.1679 | 0.09604 | -0.1203 | -1.7482
-9.5 | -0.1466 | 0.08958 | -0.1234 | -1.6365
-9 | -0.1497 | 0.08459 | -0.1236 | -1.7697
-8.5 | -0.1712 | 0.07717 | -0.1356 | -2.2185
-8 | -0.1957 | 0.07174 | -0.1298 | -2.7279
-7.5 | -0.1915 | 0.06609 | -0.1287 | -2.8976
-7 | -0.2448 | 0.0645 | -0.1157 | -3.7953
-6.5 | -0.2935 | 0.06239 | -0.1027 | -4.7043
-6 | -0.2982 | 0.05675 | -0.0997 | -5.2546
-5 | -0.3243 | 0.04795 | -0.0827 | -6.7633
-4.5 | -0.3436 | 0.04151 | -0.0688 | -8.2775
-4 | -0.3287 | 0.03677 | -0.061 | -8.9394
-3.5 | -0.2983 | 0.03304 | -0.0547 | -9.0285
-3 | -0.233 | 0.02943 | -0.0536 | -7.9171
-2.5 | -0.2 | 0.02798 | -0.0472 | -7.148
-2 | -0.1355 | 0.02628 | -0.0465 | -5.156
-1.5 | -0.0628 | 0.02506 | -0.0472 | -2.506
-1 | -0.039 | 0.02481 | -0.04 | -1.5719
-0.5 | 0.0134 | 0.02262 | -0.0381 | 0.5924
0 | 0.3735 | 0.0258 | -0.093 | 14.4767
0.5 | 0.4296 | 0.02589 | -0.092 | 16.5933
1.5 | 0.4898 | 0.02667 | -0.0807 | 18.3652
2 | 0.5608 | 0.02636 | -0.0817 | 21.2747
2.5 | 0.5962 | 0.02644 | -0.0765 | 22.5492
3 | 0.6437 | 0.02609 | -0.0729 | 24.6723
3.5 | 0.7044 | 0.02511 | -0.0707 | 28.0526
4 | 0.8149 | 0.02066 | -0.073 | 39.4434
5 | 0.9392 | 0.01551 | -0.0617 | 60.5545
5.5 | 0.8796 | 0.01774 | -0.0404 | 49.5829
6.5 | 0.8035 | 0.02269 | -0.0086 | 35.4121
7 | 0.8088 | 0.02483 | 0.0004 | 32.5735
7.5 | 0.827 | 0.02714 | 0.0071 | 30.4716
8 | 0.8556 | 0.02961 | 0.0127 | 28.8956
8.5 | 0.9 | 0.03229 | 0.0168 | 27.8724
9 | 0.9467 | 0.03624 | 0.0208 | 26.1231
9.5 | 0.9631 | 0.04156 | 0.026 | 23.1737
10 | 0.9552 | 0.04761 | 0.0312 | 20.063
10.5 | 0.928 | 0.05552 | 0.0351 | 16.7147
11 | 0.8956 | 0.06473 | 0.0362 | 13.8359
11.5 | 0.8586 | 0.07604 | 0.0334 | 11.2914
12 | 0.8217 | 0.08978 | 0.0264 | 9.1524
12.5 | 0.7911 | 0.10546 | 0.0166 | 7.5014
13 | 0.7728 | 0.12084 | 0.0078 | 6.3952
13.5 | 0.7583 | 0.1386 | -0.0023 | 5.4711
14 | 0.7539 | 0.15239 | -0.0093 | 4.9472
15 | 0.7745 | 0.17514 | -0.0184 | 4.4222
15.5 | 0.7772 | 0.18562 | -0.0267 | 4.187
16 | 0.7945 | 0.19397 | -0.0306 | 4.096
16.5 | 0.8236 | 0.20341 | -0.0307 | 4.049
17 | 0.8222 | 0.21274 | -0.0412 | 3.8648
17.5 | 0.8389 | 0.22134 | -0.0463 | 3.7901
18 | 0.8603 | 0.22939 | -0.0498 | 3.7504
18.5 | 0.888 | 0.24074 | -0.0515 | 3.6886
19 | 0.8972 | 0.24834 | -0.0591 | 3.6128
19.5 | 0.9104 | 0.25645 | -0.0666 | 3.55
20 | 0.93 | 0.26454 | -0.0715 | 3.5155

## 25. Re 500k Mach 0.00 (1)
BIGFOIL.COM POLAR EXPORT
NACA67-412 a=0.6
NACA67-412 a=0.6 |  |  |  | Cl Max: | 1.215 | at alpha= | 9 | deg
JavaFoil+Calcfoil stall+Eppler ext transition |  |  |  | L/D Max: | 109.401 | at alpha= | 4 | deg
Re: | 500000 |  |  | Cd Min: | 0.00613 | at alpha= | -1 | deg
Mach: | 0 |  |  | Cl=0 at alpha= | -2.8083 | deg
|  |  |  | @ Cl=0.1, Cd= | 0.0088835
|  |  |  | @ Cl=0.4, Cd= | 0.0064212
|  |  |  | @ Cl=0.6, Cd= | 0.0065803
alpha (deg) | Cl | Cd | Cm | Cl/Cd
-17.5 | -0.468 | 0.19486 | -0.013 | -2.399
-17 | -0.487 | 0.18203 | -0.013 | -2.675
-16.5 | -0.506 | 0.16716 | -0.013 | -3.026
-16 | -0.525 | 0.1561 | -0.013 | -3.361
-15.5 | -0.543 | 0.14468 | -0.013 | -3.751
-15 | -0.559 | 0.13645 | -0.014 | -4.1
-14.5 | -0.575 | 0.12844 | -0.014 | -4.475
-14 | -0.588 | 0.11921 | -0.014 | -4.934
-13.5 | -0.599 | 0.11217 | -0.015 | -5.34
-13 | -0.607 | 0.10638 | -0.015 | -5.706
-12.5 | -0.612 | 0.09793 | -0.015 | -6.246
-12 | -0.61 | 0.09161 | -0.016 | -6.661
-11.5 | -0.603 | 0.08499 | -0.016 | -7.094
-11 | -0.589 | 0.08014 | -0.017 | -7.352
-10.5 | -0.572 | 0.07495 | -0.017 | -7.636
-10 | -0.552 | 0.07007 | -0.018 | -7.884
-9.5 | -0.529 | 0.0656 | -0.018 | -8.069
-9 | -0.503 | 0.0611 | -0.018 | -8.235
-8.5 | -0.474 | 0.05696 | -0.019 | -8.325
-8 | -0.442 | 0.05316 | -0.02 | -8.323
-7.5 | -0.408 | 0.0499 | -0.021 | -8.182
-7 | -0.372 | 0.04642 | -0.023 | -8.007
-6.5 | -0.333 | 0.04382 | -0.024 | -7.597
-6 | -0.292 | 0.041 | -0.026 | -7.127
-5.5 | -0.25 | 0.03798 | -0.028 | -6.587
-5 | -0.254 | 0.00911 | -0.054 | -27.839
-4.5 | -0.198 | 0.00948 | -0.055 | -20.852
-4 | -0.14 | 0.00923 | -0.056 | -15.187
-3.5 | -0.082 | 0.00899 | -0.057 | -9.112
-3 | -0.023 | 0.0088 | -0.058 | -2.594
-2.5 | 0.037 | 0.00909 | -0.059 | 4.05
-2 | 0.097 | 0.00889 | -0.06 | 10.888
-1.5 | 0.157 | 0.00876 | -0.061 | 17.902
-1 | 0.216 | 0.00613 | -0.062 | 35.205
-0.5 | 0.276 | 0.00615 | -0.063 | 44.958
0 | 0.332 | 0.00641 | -0.064 | 51.789
0.5 | 0.391 | 0.00647 | -0.065 | 60.428
1 | 0.45 | 0.00615 | -0.066 | 73.172
1.5 | 0.509 | 0.0064 | -0.067 | 79.542
2 | 0.566 | 0.00651 | -0.068 | 86.991
2.5 | 0.624 | 0.00663 | -0.069 | 94.18
3 | 0.682 | 0.00694 | -0.07 | 98.257
3.5 | 0.739 | 0.00709 | -0.071 | 104.27
4 | 0.795 | 0.00727 | -0.072 | 109.401
4.5 | 0.851 | 0.01378 | -0.073 | 61.774
5 | 0.904 | 0.01431 | -0.074 | 63.201
5.5 | 0.956 | 0.01492 | -0.075 | 64.077
6 | 1.006 | 0.01558 | -0.076 | 64.541
6.5 | 1.051 | 0.01638 | -0.077 | 64.18
7 | 1.093 | 0.0171 | -0.077 | 63.907
7.5 | 1.13 | 0.01786 | -0.078 | 63.298
8 | 1.164 | 0.01872 | -0.079 | 62.157
8.5 | 1.192 | 0.01954 | -0.08 | 61.013
9 | 1.215 | 0.02029 | -0.081 | 59.875
9.5 | 1.024 | 0.0595 | -0.046 | 17.217
10 | 1.031 | 0.0647 | -0.043 | 15.94
10.5 | 1.035 | 0.07051 | -0.039 | 14.672
11 | 1.035 | 0.07573 | -0.038 | 13.664
11.5 | 1.024 | 0.08066 | -0.034 | 12.692
12 | 1.009 | 0.08706 | -0.035 | 11.594
12.5 | 0.99 | 0.0932 | -0.035 | 10.618
13 | 0.966 | 0.09827 | -0.034 | 9.825
13.5 | 0.938 | 0.10782 | -0.034 | 8.704
14 | 0.908 | 0.11487 | -0.033 | 7.905

## 26. Re 500k Mach 0.00 (2)
BIGFOIL.COM POLAR EXPORT
NACA67-412 a=0.6
NACA67-412 a=0.6 |  |  |  | Cl Max: | 1.1835 | at alpha= | 14 | deg
XFOIL ncrit=9 |  |  |  | L/D Max: | 94.1477 | at alpha= | 5 | deg
Re: | 500000 |  |  | Cd Min: | 0.2147 | at alpha= | 19 | deg
Mach: | 0 |  |  | Cl=0 at alpha= | -3.2889 | deg
|  |  |  | @ Cl=0.1, Cd= | 0.011748
|  |  |  | @ Cl=0.4, Cd= | 0.012203
|  |  |  | @ Cl=0.6, Cd= | 0.011254
alpha (deg) | Cl | Cd | Cm | Cl/Cd
-9 | -0.326 | 0.0564 | -0.1126 | -5.7801
-8.5 | -0.3618 | 0.04606 | -0.1074 | -7.855
-8 | -0.3459 | 0.0423 | -0.1044 | -8.1773
-7.5 | -0.327 | 0.03842 | -0.1013 | -8.5112
-7 | -0.321 | 0.02975 | -0.0939 | -10.7899
-6.5 | -0.2994 | 0.02321 | -0.0885 | -12.8996
-6 | -0.2583 | 0.01919 | -0.086 | -13.4601
-5.5 | -0.2099 | 0.01741 | -0.0851 | -12.0563
-5 | -0.1595 | 0.01608 | -0.0843 | -9.9192
-4.5 | -0.1111 | 0.01461 | -0.0833 | -7.6044
-4 | -0.0615 | 0.01394 | -0.0823 | -4.4118
-3.5 | -0.0198 | 0.01335 | -0.0802 | -1.4831
-3 | 0.0271 | 0.01293 | -0.0788 | 2.0959
-2.5 | 0.0768 | 0.01245 | -0.0779 | 6.1687
-2 | 0.1171 | 0.01123 | -0.0755 | 10.4274
-1.5 | 0.1194 | 0.00986 | -0.0651 | 12.1095
-1 | 0.1692 | 0.01013 | -0.063 | 16.7029
-0.5 | 0.221 | 0.01041 | -0.0616 | 21.2296
0 | 0.3659 | 0.01219 | -0.0774 | 30.0164
1 | 0.4472 | 0.01222 | -0.0723 | 36.5957
1.5 | 0.5047 | 0.01188 | -0.0731 | 42.4832
2 | 0.5549 | 0.01171 | -0.0724 | 47.3868
2.5 | 0.6123 | 0.01113 | -0.0727 | 55.0135
3 | 0.6635 | 0.0103 | -0.0714 | 64.4175
3.5 | 0.7001 | 0.00929 | -0.0667 | 75.3606
4 | 0.7538 | 0.00899 | -0.0665 | 83.8487
4.5 | 0.805 | 0.00874 | -0.0658 | 92.1053
5 | 0.8285 | 0.0088 | -0.059 | 94.1477
5.5 | 0.8174 | 0.01056 | -0.0468 | 77.4053
6 | 0.826 | 0.01343 | -0.0412 | 61.5041
6.5 | 0.8569 | 0.01584 | -0.0396 | 54.0972
7 | 0.8655 | 0.01672 | -0.032 | 51.7644
7.5 | 0.8672 | 0.0173 | -0.0227 | 50.1272
8 | 0.8891 | 0.01826 | -0.0175 | 48.6911
8.5 | 0.9131 | 0.01973 | -0.0132 | 46.2798
9 | 0.9443 | 0.02094 | -0.0102 | 45.0955
9.5 | 0.9684 | 0.02281 | -0.0064 | 42.4551
10 | 0.9996 | 0.02429 | -0.0037 | 41.1527
10.5 | 1.0279 | 0.0261 | -0.0009 | 39.3831
11 | 1.0585 | 0.02816 | 0.0017 | 37.5888
11.5 | 1.0894 | 0.03009 | 0.004 | 36.2047
12 | 1.1164 | 0.03218 | 0.0064 | 34.6924
12.5 | 1.1432 | 0.03564 | 0.0088 | 32.0763
13 | 1.1622 | 0.03839 | 0.0117 | 30.2735
13.5 | 1.1756 | 0.04188 | 0.0147 | 28.0707
14 | 1.1835 | 0.04517 | 0.0175 | 26.201
14.5 | 1.1805 | 0.05055 | 0.0204 | 23.3531
15 | 1.1485 | 0.05981 | 0.0234 | 19.2025
15.5 | 1.1138 | 0.06934 | 0.024 | 16.0629
16 | 1.0747 | 0.08104 | 0.0216 | 13.2614
16.5 | 1.0388 | 0.09429 | 0.0162 | 11.0171
17 | 0.9855 | 0.1137 | 0.005 | 8.6675
17.5 | 0.8012 | 0.18684 | -0.0291 | 4.2882
18 | 0.8028 | 0.2001 | -0.0369 | 4.012
18.5 | 0.8127 | 0.2082 | -0.0416 | 3.9035
19 | 0.826 | 0.2147 | -0.0452 | 3.8472

## 27. Re 500k Mach 0.10 (1)
BIGFOIL.COM POLAR EXPORT
NACA67-412 a=0.6
NACA67-412 a=0.6 |  |  |  | Cl Max: | 1.214 | at alpha= | 9 | deg
JavaFoil+Calcfoil stall+Eppler ext transition |  |  |  | L/D Max: | 109.543 | at alpha= | 4 | deg
Re: | 500000 |  |  | Cd Min: | 0.00615 | at alpha= | -1 | deg
Mach: | 0.1 |  |  | Cl=0 at alpha= | -2.8083 | deg
|  |  |  | @ Cl=0.1, Cd= | 0.0088751
|  |  |  | @ Cl=0.4, Cd= | 0.0064995
|  |  |  | @ Cl=0.6, Cd= | 0.0065895
alpha (deg) | Cl | Cd | Cm | Cl/Cd
-17 | -0.443 | 0.18821 | -0.013 | -2.353
-16.5 | -0.465 | 0.17296 | -0.013 | -2.688
-16 | -0.487 | 0.16078 | -0.013 | -3.026
-15.5 | -0.508 | 0.15079 | -0.014 | -3.368
-15 | -0.528 | 0.14242 | -0.014 | -3.707
-14.5 | -0.547 | 0.13466 | -0.014 | -4.06
-14 | -0.564 | 0.12165 | -0.014 | -4.633
-13.5 | -0.578 | 0.11475 | -0.015 | -5.037
-13 | -0.589 | 0.10564 | -0.015 | -5.579
-12.5 | -0.597 | 0.0999 | -0.015 | -5.979
-12 | -0.599 | 0.09275 | -0.016 | -6.453
-11.5 | -0.594 | 0.08708 | -0.016 | -6.818
-11 | -0.582 | 0.0809 | -0.017 | -7.194
-10.5 | -0.567 | 0.07618 | -0.017 | -7.441
-10 | -0.548 | 0.0706 | -0.018 | -7.769
-9.5 | -0.527 | 0.06607 | -0.018 | -7.971
-9 | -0.502 | 0.06144 | -0.018 | -8.164
-8.5 | -0.473 | 0.05724 | -0.019 | -8.271
-8 | -0.442 | 0.05355 | -0.02 | -8.26
-7.5 | -0.409 | 0.05021 | -0.021 | -8.137
-7 | -0.372 | 0.04665 | -0.023 | -7.98
-6.5 | -0.334 | 0.04387 | -0.024 | -7.606
-6 | -0.293 | 0.04106 | -0.026 | -7.138
-5.5 | -0.251 | 0.03805 | -0.029 | -6.599
-5 | -0.255 | 0.00912 | -0.055 | -27.927
-4.5 | -0.198 | 0.00891 | -0.056 | -22.262
-4 | -0.141 | 0.00923 | -0.057 | -15.268
-3.5 | -0.082 | 0.00902 | -0.057 | -9.122
-3 | -0.023 | 0.00883 | -0.058 | -2.598
-2.5 | 0.037 | 0.00908 | -0.059 | 4.074
-2 | 0.097 | 0.00888 | -0.06 | 10.95
-1.5 | 0.158 | 0.00878 | -0.061 | 17.951
-1 | 0.217 | 0.00615 | -0.062 | 35.293
-0.5 | 0.278 | 0.00616 | -0.063 | 45.064
0 | 0.333 | 0.00643 | -0.064 | 51.885
0.5 | 0.393 | 0.00649 | -0.065 | 60.489
1 | 0.452 | 0.00657 | -0.066 | 68.794
1.5 | 0.511 | 0.00642 | -0.067 | 79.602
2 | 0.569 | 0.00652 | -0.068 | 87.237
2.5 | 0.627 | 0.00665 | -0.069 | 94.298
3 | 0.685 | 0.00696 | -0.07 | 98.489
3.5 | 0.743 | 0.00711 | -0.071 | 104.487
4 | 0.799 | 0.0073 | -0.072 | 109.543
4.5 | 0.855 | 0.01384 | -0.073 | 61.777
5 | 0.908 | 0.01442 | -0.074 | 63.002
5.5 | 0.96 | 0.015 | -0.075 | 64.002
6 | 1.01 | 0.0157 | -0.076 | 64.325
6.5 | 1.055 | 0.01648 | -0.077 | 64.015
7 | 1.096 | 0.01723 | -0.078 | 63.625
7.5 | 1.134 | 0.01801 | -0.079 | 62.947
8 | 1.166 | 0.01884 | -0.08 | 61.88
8.5 | 1.193 | 0.0197 | -0.08 | 60.574
9 | 1.214 | 0.02035 | -0.081 | 59.679
9.5 | 1.023 | 0.05975 | -0.047 | 17.121
10 | 1.024 | 0.06657 | -0.039 | 15.386
10.5 | 1.028 | 0.07098 | -0.038 | 14.478
11 | 1.025 | 0.07628 | -0.036 | 13.443
11.5 | 1.012 | 0.08273 | -0.035 | 12.233
12 | 0.993 | 0.08803 | -0.034 | 11.28
12.5 | 0.969 | 0.09285 | -0.034 | 10.438
13 | 0.941 | 0.10144 | -0.034 | 9.277
13.5 | 0.909 | 0.10715 | -0.033 | 8.482
14 | 0.874 | 0.11476 | -0.031 | 7.613

## 28. Re 500k Mach 0.10 (2)
BIGFOIL.COM POLAR EXPORT
NACA67-412 a=0.6
NACA67-412 a=0.6 |  |  |  | Cl Max: | 1.1701 | at alpha= | 14 | deg
XFOIL ncrit=9 |  |  |  | L/D Max: | 93.6907 | at alpha= | 5 | deg
Re: | 500000 |  |  | Cd Min: | 0.21584 | at alpha= | 19 | deg
Mach: | 0.1 |  |  | Cl=0 at alpha= | -3.2874 | deg
|  |  |  | @ Cl=0.1, Cd= | 0.011926
|  |  |  | @ Cl=0.4, Cd= | 0.012242
|  |  |  | @ Cl=0.6, Cd= | 0.011326
alpha (deg) | Cl | Cd | Cm | Cl/Cd
-6.5 | -0.2977 | 0.02414 | -0.0899 | -12.3322
-6 | -0.2594 | 0.0196 | -0.0868 | -13.2347
-5.5 | -0.2112 | 0.01766 | -0.0857 | -11.9592
-5 | -0.1604 | 0.01622 | -0.0849 | -9.889
-4.5 | -0.1114 | 0.01471 | -0.0839 | -7.5731
-4 | -0.0616 | 0.01403 | -0.0829 | -4.3906
-3.5 | -0.0202 | 0.01343 | -0.0806 | -1.5041
-3 | 0.0273 | 0.013 | -0.0793 | 2.1
-2.5 | 0.0775 | 0.0125 | -0.0784 | 6.2
-2 | 0.1175 | 0.01148 | -0.0759 | 10.2352
-1.5 | 0.1196 | 0.00989 | -0.0654 | 12.093
-1 | 0.17 | 0.01015 | -0.0634 | 16.7488
-0.5 | 0.2226 | 0.01045 | -0.062 | 21.3014
0 | 0.3681 | 0.01223 | -0.0779 | 30.0981
1 | 0.4484 | 0.01226 | -0.0725 | 36.5742
1.5 | 0.5069 | 0.01192 | -0.0733 | 42.5252
2 | 0.5548 | 0.01181 | -0.0722 | 46.9771
2.5 | 0.6155 | 0.01116 | -0.073 | 55.1523
3.5 | 0.7014 | 0.00935 | -0.0664 | 75.016
4 | 0.7562 | 0.00903 | -0.0664 | 83.7431
4.5 | 0.8081 | 0.00877 | -0.0657 | 92.1437
5 | 0.8301 | 0.00886 | -0.0585 | 93.6907
5.5 | 0.8169 | 0.01074 | -0.0461 | 76.0615
6 | 0.8253 | 0.01364 | -0.0405 | 60.5059
6.5 | 0.8576 | 0.01604 | -0.0391 | 53.4663
7 | 0.8633 | 0.01685 | -0.0307 | 51.2344
7.5 | 0.8657 | 0.0175 | -0.0215 | 49.4686
8 | 0.8892 | 0.01847 | -0.0166 | 48.1429
8.5 | 0.9134 | 0.01996 | -0.0123 | 45.7615
9 | 0.944 | 0.02125 | -0.0091 | 44.4235
9.5 | 0.9687 | 0.02313 | -0.0053 | 41.8807
10 | 0.9998 | 0.02468 | -0.0025 | 40.5105
10.5 | 1.0267 | 0.02697 | 0.0006 | 38.0682
11 | 1.0597 | 0.02868 | 0.0029 | 36.9491
11.5 | 1.0904 | 0.03072 | 0.0053 | 35.4948
12 | 1.1171 | 0.03316 | 0.0078 | 33.6882
12.5 | 1.1414 | 0.03664 | 0.0105 | 31.1517
13 | 1.1576 | 0.03984 | 0.0137 | 29.0562
13.5 | 1.1665 | 0.04373 | 0.0169 | 26.6751
14 | 1.1701 | 0.0475 | 0.0198 | 24.6337
14.5 | 1.1591 | 0.05379 | 0.0227 | 21.5486
15 | 1.1254 | 0.0632 | 0.0247 | 17.807
15.5 | 1.0768 | 0.07549 | 0.0238 | 14.2641
16.5 | 0.7886 | 0.17172 | -0.0224 | 4.5924
17 | 0.8019 | 0.17713 | -0.025 | 4.5272
17.5 | 0.8016 | 0.18809 | -0.0297 | 4.2618
18 | 0.8041 | 0.20093 | -0.0373 | 4.0019
18.5 | 0.8138 | 0.20927 | -0.0421 | 3.8888
19 | 0.8273 | 0.21584 | -0.0458 | 3.8329

## 29. Re 500k Mach 0.25 (1)
BIGFOIL.COM POLAR EXPORT
NACA67-412 a=0.6
NACA67-412 a=0.6 |  |  |  | Cl Max: | 1.192 | at alpha= | 8.5 | deg
JavaFoil+Calcfoil stall+Eppler ext transition |  |  |  | L/D Max: | 109.754 | at alpha= | 4 | deg
Re: | 500000 |  |  | Cd Min: | 0.00622 | at alpha= | -1 | deg
Mach: | 0.25 |  |  | Cl=0 at alpha= | -2.8064 | deg
|  |  |  | @ Cl=0.1, Cd= | 0.00854
|  |  |  | @ Cl=0.4, Cd= | 0.0065866
|  |  |  | @ Cl=0.6, Cd= | 0.0066847
alpha (deg) | Cl | Cd | Cm | Cl/Cd
-16 | -0.076 | 0.19075 | -0.015 | -0.399
-15.5 | -0.13 | 0.17822 | -0.015 | -0.729
-15 | -0.22 | 0.16444 | -0.016 | -1.337
-14.5 | -0.283 | 0.14848 | -0.016 | -1.905
-14 | -0.338 | 0.17632 | -0.015 | -1.916
-13.5 | -0.387 | 0.14827 | -0.016 | -2.613
-13 | -0.431 | 0.13499 | -0.016 | -3.196
-12.5 | -0.469 | 0.12114 | -0.016 | -3.874
-12 | -0.496 | 0.1079 | -0.016 | -4.599
-11.5 | -0.513 | 0.09839 | -0.017 | -5.215
-11 | -0.519 | 0.08801 | -0.017 | -5.892
-10.5 | -0.518 | 0.0812 | -0.017 | -6.385
-10 | -0.513 | 0.07596 | -0.018 | -6.751
-9.5 | -0.502 | 0.07034 | -0.018 | -7.132
-9 | -0.485 | 0.06499 | -0.018 | -7.467
-8.5 | -0.464 | 0.05921 | -0.019 | -7.836
-8 | -0.438 | 0.05513 | -0.02 | -7.944
-7.5 | -0.408 | 0.05127 | -0.021 | -7.955
-7 | -0.374 | 0.04796 | -0.023 | -7.803
-6.5 | -0.337 | 0.04453 | -0.024 | -7.573
-6 | -0.297 | 0.04192 | -0.025 | -7.092
-5.5 | -0.255 | 0.0388 | -0.028 | -6.584
-5 | -0.26 | 0.0107 | -0.056 | -24.283
-4.5 | -0.203 | 0.01045 | -0.057 | -19.417
-4 | -0.144 | 0.00881 | -0.058 | -16.375
-3.5 | -0.084 | 0.00916 | -0.059 | -9.213
-3 | -0.024 | 0.00891 | -0.06 | -2.641
-2.5 | 0.038 | 0.00872 | -0.061 | 4.356
-2 | 0.1 | 0.00854 | -0.062 | 11.69
-1.5 | 0.162 | 0.00839 | -0.063 | 19.304
-1 | 0.223 | 0.00622 | -0.063 | 35.756
-0.5 | 0.285 | 0.00624 | -0.064 | 45.655
0 | 0.342 | 0.00652 | -0.066 | 52.504
0.5 | 0.403 | 0.00659 | -0.067 | 61.15
1 | 0.464 | 0.00668 | -0.068 | 69.448
1.5 | 0.525 | 0.00637 | -0.069 | 82.389
2 | 0.584 | 0.00665 | -0.07 | 87.729
2.5 | 0.644 | 0.00678 | -0.071 | 94.909
3 | 0.704 | 0.00696 | -0.072 | 101.099
3.5 | 0.762 | 0.00727 | -0.073 | 104.854
4 | 0.82 | 0.00747 | -0.074 | 109.754
4.5 | 0.877 | 0.01427 | -0.075 | 61.423
5 | 0.931 | 0.01489 | -0.076 | 62.497
5.5 | 0.983 | 0.01555 | -0.077 | 63.174
6 | 1.032 | 0.01639 | -0.078 | 62.979
6.5 | 1.076 | 0.01716 | -0.079 | 62.707
7 | 1.115 | 0.01797 | -0.08 | 62.049
7.5 | 1.147 | 0.01887 | -0.081 | 60.802
8 | 1.174 | 0.01965 | -0.082 | 59.714
8.5 | 1.192 | 0.02038 | -0.083 | 58.488
9 | 0.996 | 0.0583 | -0.043 | 17.075
9.5 | 0.994 | 0.06429 | -0.04 | 15.464
10 | 0.986 | 0.0702 | -0.036 | 14.047
10.5 | 0.971 | 0.07539 | -0.034 | 12.88
11 | 0.948 | 0.08168 | -0.034 | 11.601
11.5 | 0.905 | 0.0889 | -0.033 | 10.18
12 | 0.852 | 0.09806 | -0.029 | 8.69
12.5 | 0.791 | 0.10802 | -0.03 | 7.323
13 | 0.722 | 0.12002 | -0.03 | 6.015
13.5 | 0.646 | 0.12574 | -0.031 | 5.141

## 30. Re 500k Mach 0.25 (2)
BIGFOIL.COM POLAR EXPORT
NACA67-412 a=0.6
NACA67-412 a=0.6 |  |  |  | Cl Max: | 1.1036 | at alpha= | 12 | deg
XFOIL ncrit=9 |  |  |  | L/D Max: | 91.4158 | at alpha= | 4.5 | deg
Re: | 500000 |  |  | Cd Min: | 0.21996 | at alpha= | -20 | deg
Mach: | 0.25 |  |  | Cl=0 at alpha= | -3.3008 | deg
|  |  |  | @ Cl=0.1, Cd= | 0.012727
|  |  |  | @ Cl=0.4, Cd= | 0.012767
|  |  |  | @ Cl=0.6, Cd= | 0.011738
alpha (deg) | Cl | Cd | Cm | Cl/Cd
-20 | -0.5019 | 0.21996 | -0.0256 | -2.2818
-19.5 | -0.4836 | 0.21411 | -0.0291 | -2.2587
-19 | -0.4659 | 0.20803 | -0.0331 | -2.2396
-18.5 | -0.4488 | 0.2015 | -0.0372 | -2.2273
-18 | -0.4343 | 0.19474 | -0.042 | -2.2302
-17 | -0.3963 | 0.17953 | -0.0518 | -2.2074
-16.5 | -0.3696 | 0.17231 | -0.0582 | -2.145
-16 | -0.3452 | 0.16456 | -0.0648 | -2.0977
-15.5 | -0.3308 | 0.15621 | -0.0741 | -2.1177
-15 | -0.3074 | 0.14731 | -0.0779 | -2.0868
-14.5 | -0.2868 | 0.14086 | -0.0818 | -2.0361
-14 | -0.2705 | 0.13414 | -0.0858 | -2.0165
-13.5 | -0.2708 | 0.12689 | -0.0913 | -2.1341
-13 | -0.2625 | 0.11956 | -0.0951 | -2.1956
-12.5 | -0.2491 | 0.11191 | -0.0962 | -2.2259
-12 | -0.2356 | 0.10613 | -0.0981 | -2.2199
-11.5 | -0.2264 | 0.10003 | -0.1005 | -2.2633
-11 | -0.2217 | 0.09314 | -0.1038 | -2.3803
-10.5 | -0.2261 | 0.08501 | -0.1098 | -2.6597
-10 | -0.2294 | 0.07649 | -0.115 | -2.9991
-9.5 | -0.2431 | 0.06644 | -0.1226 | -3.6589
-9 | -0.2859 | 0.05698 | -0.1221 | -5.0176
-8.5 | -0.301 | 0.0523 | -0.1179 | -5.7553
-8 | -0.302 | 0.04793 | -0.114 | -6.3009
-7.5 | -0.296 | 0.04309 | -0.1105 | -6.8693
-7 | -0.2846 | 0.038 | -0.1062 | -7.4895
-6.5 | -0.2855 | 0.02824 | -0.0974 | -10.1098
-6 | -0.2613 | 0.02253 | -0.0922 | -11.5979
-5.5 | -0.2176 | 0.01921 | -0.0896 | -11.3274
-5 | -0.1653 | 0.01713 | -0.0884 | -9.6497
-4.5 | -0.1124 | 0.01545 | -0.0875 | -7.2751
-4 | -0.0669 | 0.01472 | -0.0856 | -4.5448
-3.5 | -0.0202 | 0.01394 | -0.0836 | -1.4491
-3 | 0.0305 | 0.01343 | -0.0824 | 2.271
-2.5 | 0.082 | 0.01283 | -0.0813 | 6.3913
-2 | 0.1188 | 0.01262 | -0.0778 | 9.4136
-1.5 | 0.1291 | 0.01021 | -0.0693 | 12.6445
-1 | 0.1749 | 0.01025 | -0.0655 | 17.0634
-0.5 | 0.2087 | 0.01104 | -0.0603 | 18.904
0 | 0.3685 | 0.01269 | -0.0783 | 29.0386
0.5 | 0.3955 | 0.01279 | -0.0723 | 30.9226
1 | 0.4569 | 0.01248 | -0.0735 | 36.6106
1.5 | 0.5057 | 0.01251 | -0.0724 | 40.4237
2 | 0.5623 | 0.01214 | -0.0724 | 46.318
2.5 | 0.6335 | 0.01138 | -0.0749 | 55.6678
3 | 0.6942 | 0.01035 | -0.0748 | 67.0725
3.5 | 0.7113 | 0.00961 | -0.0658 | 74.0166
4 | 0.7713 | 0.00917 | -0.0662 | 84.1112
4.5 | 0.82 | 0.00897 | -0.0642 | 91.4158
5 | 0.8341 | 0.0093 | -0.0551 | 89.6882
5.5 | 0.8146 | 0.01179 | -0.0423 | 69.0925
6 | 0.8247 | 0.01485 | -0.037 | 55.5354
6.5 | 0.8564 | 0.01697 | -0.0347 | 50.4655
7 | 0.8535 | 0.01761 | -0.0242 | 48.4668
7.5 | 0.8611 | 0.01859 | -0.0159 | 46.3206
8 | 0.8882 | 0.01974 | -0.0114 | 44.9949
8.5 | 0.9138 | 0.02137 | -0.0069 | 42.7609
9 | 0.9398 | 0.02321 | -0.0028 | 40.4912
9.5 | 0.9699 | 0.02504 | 0.0007 | 38.734
10 | 1.0015 | 0.02691 | 0.0038 | 37.2166
10.5 | 1.0327 | 0.02941 | 0.0068 | 35.1139
11 | 1.0659 | 0.03194 | 0.0097 | 33.3719
11.5 | 1.0914 | 0.03483 | 0.0128 | 31.3351
12 | 1.1036 | 0.03956 | 0.0167 | 27.8969
12.5 | 1.1032 | 0.04484 | 0.0212 | 24.603
13 | 1.0871 | 0.05148 | 0.0253 | 21.1169
13.5 | 1.0586 | 0.0598 | 0.0279 | 17.7023
14 | 1.0269 | 0.06923 | 0.0278 | 14.8332
14.5 | 0.9734 | 0.08402 | 0.0233 | 11.5853
15 | 0.9148 | 0.1039 | 0.0121 | 8.8046
15.5 | 0.8385 | 0.13639 | -0.0067 | 6.1478
16 | 0.8117 | 0.15477 | -0.0157 | 5.2446
16.5 | 0.7847 | 0.17932 | -0.0261 | 4.376
17 | 0.7986 | 0.18557 | -0.0291 | 4.3035

## 31. Re 500k Mach 0.50 (1)
BIGFOIL.COM POLAR EXPORT
NACA67-412 a=0.6
NACA67-412 a=0.6 |  |  |  | Cl Max: | 1.22 | at alpha= | 20 | deg
JavaFoil+Calcfoil stall+Eppler ext transition |  |  |  | L/D Max: | 103.81 | at alpha= | 3.5 | deg
Re: | 500000 |  |  | Cd Min: | 0.00665 | at alpha= | -0.5 | deg
Mach: | 0.5 |  |  | Cl=0 at alpha= | -2.8088 | deg
|  |  |  | @ Cl=0.1, Cd= | 0.0096998
|  |  |  | @ Cl=0.4, Cd= | 0.0069969
|  |  |  | @ Cl=0.6, Cd= | 0.0073592
alpha (deg) | Cl | Cd | Cm | Cl/Cd
-20 | -0.936 | 0.22533 | -0.019 | -4.153
-19.5 | -0.907 | 0.21561 | -0.018 | -4.205
-19 | -0.88 | 0.21344 | -0.019 | -4.124
-18.5 | -0.854 | 0.2045 | -0.019 | -4.174
-18 | -0.827 | 0.20172 | -0.02 | -4.101
-17.5 | -0.801 | 0.18813 | -0.02 | -4.257
-17 | -0.774 | 0.18372 | -0.021 | -4.214
-16.5 | -0.746 | 0.18562 | -0.02 | -4.018
-16 | -0.719 | 0.17805 | -0.02 | -4.036
-15.5 | -0.692 | 0.17353 | -0.021 | -3.987
-15 | -0.665 | 0.16823 | -0.021 | -3.954
-14.5 | -0.638 | 0.16303 | -0.022 | -3.915
-14 | -0.611 | 0.1592 | -0.022 | -3.84
-13.5 | -0.584 | 0.15525 | -0.023 | -3.764
-13 | -0.556 | 0.14372 | -0.021 | -3.869
-12.5 | -0.529 | 0.13343 | -0.022 | -3.965
-12 | -0.502 | 0.12974 | -0.022 | -3.87
-11.5 | -0.475 | 0.12768 | -0.023 | -3.72
-11 | -0.448 | 0.12321 | -0.023 | -3.635
-10.5 | -0.421 | 0.11772 | -0.024 | -3.574
-10 | -0.393 | 0.10876 | -0.022 | -3.611
-9.5 | -0.366 | 0.11149 | -0.023 | -3.279
-9 | -0.338 | 0.10176 | -0.023 | -3.325
-8.5 | -0.311 | 0.10531 | -0.023 | -2.954
-8 | -0.284 | 0.10294 | -0.024 | -2.757
-7.5 | -0.256 | 0.08991 | -0.022 | -2.85
-7 | -0.229 | 0.07552 | -0.023 | -3.033
-6.5 | -0.202 | 0.05075 | -0.024 | -3.978
-6 | -0.277 | 0.04938 | -0.023 | -5.607
-5.5 | -0.259 | 0.04337 | -0.024 | -5.968
-5 | -0.223 | 0.03946 | -0.028 | -5.641
-4.5 | -0.178 | 0.03663 | -0.031 | -4.856
-4 | -0.158 | 0.01071 | -0.064 | -14.735
-3.5 | -0.093 | 0.0105 | -0.065 | -8.851
-3 | -0.026 | 0.0102 | -0.067 | -2.555
-2.5 | 0.042 | 0.00991 | -0.068 | 4.257
-2 | 0.111 | 0.00966 | -0.069 | 11.511
-1.5 | 0.18 | 0.00948 | -0.07 | 19.035
-1 | 0.25 | 0.00815 | -0.071 | 30.675
-0.5 | 0.317 | 0.00665 | -0.071 | 47.719
0 | 0.382 | 0.00697 | -0.073 | 54.722
0.5 | 0.449 | 0.00707 | -0.074 | 63.531
1 | 0.517 | 0.00719 | -0.075 | 71.927
1.5 | 0.585 | 0.00732 | -0.076 | 79.866
2 | 0.65 | 0.00749 | -0.078 | 86.872
2.5 | 0.717 | 0.00768 | -0.079 | 93.38
3 | 0.783 | 0.0079 | -0.08 | 99.023
3.5 | 0.847 | 0.00816 | -0.081 | 103.81
4 | 0.91 | 0.01531 | -0.082 | 59.441
4.5 | 0.968 | 0.01626 | -0.084 | 59.557
5 | 1.023 | 0.01711 | -0.085 | 59.768
5.5 | 1.071 | 0.01824 | -0.086 | 58.718
6 | 1.111 | 0.01942 | -0.087 | 57.198
6.5 | 1.127 | 0.02082 | -0.088 | 54.14
7 | 0.909 | 0.0501 | -0.035 | 18.141
7.5 | 0.777 | 0.06092 | -0.03 | 12.748
8 | 0.585 | 0.08348 | -0.035 | 7.008
8.5 | 0.612 | 0.09065 | -0.035 | 6.747
9 | 0.638 | 0.09637 | -0.036 | 6.622
9.5 | 0.665 | 0.11088 | -0.04 | 6
10 | 0.692 | 0.11365 | -0.04 | 6.086
10.5 | 0.718 | 0.11229 | -0.041 | 6.396
11 | 0.746 | 0.12402 | -0.046 | 6.014
11.5 | 0.772 | 0.12744 | -0.046 | 6.059
12 | 0.798 | 0.13107 | -0.047 | 6.091
12.5 | 0.824 | 0.13772 | -0.047 | 5.986
13 | 0.852 | 0.15082 | -0.051 | 5.651
13.5 | 0.878 | 0.14798 | -0.052 | 5.936
14 | 0.904 | 0.15212 | -0.053 | 5.945
14.5 | 0.93 | 0.16764 | -0.053 | 5.549
15 | 0.958 | 0.18117 | -0.057 | 5.29
15.5 | 0.984 | 0.18047 | -0.058 | 5.453
16 | 1.01 | 0.18323 | -0.058 | 5.511
16.5 | 1.036 | 0.19184 | -0.059 | 5.399
17 | 1.062 | 0.19852 | -0.061 | 5.351
17.5 | 1.09 | 0.20207 | -0.063 | 5.392
18 | 1.115 | 0.20981 | -0.064 | 5.315
18.5 | 1.141 | 0.20807 | -0.065 | 5.483
19 | 1.167 | 0.22136 | -0.066 | 5.272
19.5 | 1.195 | 0.23052 | -0.069 | 5.183
20 | 1.22 | 0.23126 | -0.069 | 5.275

## 32. Re 500k Mach 0.50 (2)
BIGFOIL.COM POLAR EXPORT
NACA67-412 a=0.6
NACA67-412 a=0.6 |  |  |  | Cl Max: | 0.984 | at alpha= | 10 | deg
XFOIL ncrit=9 |  |  |  | L/D Max: | 79.3217 | at alpha= | 4.5 | deg
Re: | 500000 |  |  | Cd Min: | 0.23633 | at alpha= | -20 | deg
Mach: | 0.5 |  |  | Cl=0 at alpha= | -3.1725 | deg
|  |  |  | @ Cl=0.1, Cd= | 0.014799
|  |  |  | @ Cl=0.4, Cd= | 0.014465
|  |  |  | @ Cl=0.6, Cd= | 0.01334
alpha (deg) | Cl | Cd | Cm | Cl/Cd
-20 | -0.5175 | 0.23633 | -0.0308 | -2.1897
-19.5 | -0.4954 | 0.22904 | -0.0358 | -2.1629
-19 | -0.4743 | 0.22171 | -0.0408 | -2.1393
-18.5 | -0.4439 | 0.21304 | -0.0502 | -2.0836
-18 | -0.4145 | 0.20442 | -0.0595 | -2.0277
-17.5 | -0.3813 | 0.19485 | -0.0656 | -1.9569
-17 | -0.3545 | 0.18707 | -0.0717 | -1.895
-16.5 | -0.3311 | 0.17938 | -0.077 | -1.8458
-16 | -0.3171 | 0.17235 | -0.0821 | -1.8399
-15.5 | -0.2996 | 0.16437 | -0.0853 | -1.8227
-15 | -0.2787 | 0.15757 | -0.0879 | -1.7687
-14.5 | -0.2614 | 0.15075 | -0.0911 | -1.734
-14 | -0.2471 | 0.14387 | -0.0949 | -1.7175
-13.5 | -0.2439 | 0.13733 | -0.1007 | -1.776
-13 | -0.2181 | 0.12887 | -0.1021 | -1.6924
-12.5 | -0.2013 | 0.12246 | -0.1046 | -1.6438
-12 | -0.1876 | 0.11591 | -0.1075 | -1.6185
-11.5 | -0.183 | 0.10912 | -0.1132 | -1.6771
-11 | -0.1737 | 0.1021 | -0.1175 | -1.7013
-10.5 | -0.1653 | 0.09389 | -0.1199 | -1.7606
-10 | -0.1494 | 0.08798 | -0.1208 | -1.6981
-9.5 | -0.139 | 0.08184 | -0.1233 | -1.6984
-9 | -0.1323 | 0.07536 | -0.1264 | -1.7556
-8.5 | -0.1317 | 0.06832 | -0.1301 | -1.9277
-8 | -0.1454 | 0.05903 | -0.14 | -2.4632
-7.5 | -0.1637 | 0.05281 | -0.1393 | -3.0998
-7 | -0.1834 | 0.04788 | -0.1335 | -3.8304
-6.5 | -0.2033 | 0.0412 | -0.1277 | -4.9345
-6 | -0.2043 | 0.03398 | -0.121 | -6.0124
-5.5 | -0.1965 | 0.0289 | -0.1135 | -6.7993
-5 | -0.1787 | 0.02458 | -0.106 | -7.2701
-4.5 | -0.1366 | 0.02059 | -0.1012 | -6.6343
-4 | -0.0808 | 0.01786 | -0.0987 | -4.5241
-3.5 | -0.0391 | 0.01686 | -0.0941 | -2.3191
-3 | 0.0206 | 0.01575 | -0.0923 | 1.3079
-2.5 | 0.078 | 0.01471 | -0.0904 | 5.3025
-2 | 0.1028 | 0.01481 | -0.0828 | 6.9413
-1.5 | 0.1615 | 0.01418 | -0.0814 | 11.3893
-1 | 0.1639 | 0.01334 | -0.0703 | 12.2864
0 | 0.2065 | 0.01321 | -0.0505 | 15.6321
0.5 | 0.4007 | 0.01447 | -0.0727 | 27.6918
2 | 0.4973 | 0.01427 | -0.0541 | 34.8493
2.5 | 0.5838 | 0.01348 | -0.0579 | 43.3086
3 | 0.6476 | 0.01293 | -0.0572 | 50.0851
3.5 | 0.7385 | 0.01091 | -0.0598 | 67.6902
4 | 0.7786 | 0.01048 | -0.0539 | 74.2939
4.5 | 0.8186 | 0.01032 | -0.0481 | 79.3217
5 | 0.8201 | 0.01204 | -0.0369 | 68.1146
5.5 | 0.8081 | 0.01619 | -0.0279 | 49.9135
6 | 0.8287 | 0.01952 | -0.0238 | 42.4539
6.5 | 0.8354 | 0.02072 | -0.0141 | 40.3185
7 | 0.8426 | 0.02182 | -0.0043 | 38.6159
7.5 | 0.8617 | 0.02365 | 0.0029 | 36.4355
8 | 0.8835 | 0.02604 | 0.009 | 33.9286
8.5 | 0.9156 | 0.02834 | 0.0142 | 32.3077
9 | 0.9469 | 0.03142 | 0.0193 | 30.1369
9.5 | 0.9785 | 0.03533 | 0.0243 | 27.696
10 | 0.984 | 0.04102 | 0.0297 | 23.9883
10.5 | 0.9712 | 0.04737 | 0.034 | 20.5024
11 | 0.9422 | 0.05624 | 0.0362 | 16.7532
11.5 | 0.9073 | 0.06711 | 0.0349 | 13.5196
12 | 0.8697 | 0.0803 | 0.0293 | 10.8306
12.5 | 0.835 | 0.0959 | 0.0197 | 8.707
13 | 0.8051 | 0.11379 | 0.0088 | 7.0753
13.5 | 0.7872 | 0.12923 | 0.0005 | 6.0915
14 | 0.7772 | 0.14341 | -0.007 | 5.4194
14.5 | 0.7763 | 0.15583 | -0.0135 | 4.9817
15 | 0.7807 | 0.16736 | -0.0194 | 4.6648

## 33. Re 750k Mach 0.00 (1)
BIGFOIL.COM POLAR EXPORT
NACA67-412 a=0.6
NACA67-412 a=0.6 |  |  |  | Cl Max: | 1.247 | at alpha= | 10 | deg
JavaFoil+Calcfoil stall+Eppler ext transition |  |  |  | L/D Max: | 128.862 | at alpha= | 4 | deg
Re: | 750000 |  |  | Cd Min: | 0.00494 | at alpha= | -1 | deg
Mach: | 0 |  |  | Cl=0 at alpha= | -2.8083 | deg
|  |  |  | @ Cl=0.1, Cd= | 0.007963
|  |  |  | @ Cl=0.4, Cd= | 0.0053181
|  |  |  | @ Cl=0.6, Cd= | 0.0056772
alpha (deg) | Cl | Cd | Cm | Cl/Cd
-17.5 | -0.468 | 0.16667 | -0.013 | -2.807
-17 | -0.487 | 0.16893 | -0.013 | -2.883
-16.5 | -0.506 | 0.15449 | -0.013 | -3.276
-16 | -0.525 | 0.1469 | -0.014 | -3.573
-15.5 | -0.543 | 0.13665 | -0.014 | -3.972
-15 | -0.56 | 0.13001 | -0.014 | -4.304
-14.5 | -0.575 | 0.12127 | -0.014 | -4.74
-14 | -0.588 | 0.11294 | -0.015 | -5.209
-13.5 | -0.599 | 0.10617 | -0.015 | -5.643
-13 | -0.607 | 0.09985 | -0.015 | -6.08
-12.5 | -0.612 | 0.09295 | -0.015 | -6.582
-12 | -0.61 | 0.08726 | -0.016 | -6.994
-11.5 | -0.603 | 0.08131 | -0.016 | -7.416
-11 | -0.589 | 0.07671 | -0.017 | -7.683
-10.5 | -0.572 | 0.07215 | -0.017 | -7.934
-10 | -0.553 | 0.06761 | -0.018 | -8.173
-9.5 | -0.53 | 0.06324 | -0.019 | -8.374
-9 | -0.504 | 0.05936 | -0.02 | -8.485
-8.5 | -0.475 | 0.05499 | -0.021 | -8.636
-8 | -0.443 | 0.05122 | -0.022 | -8.652
-7.5 | -0.409 | 0.04781 | -0.023 | -8.554
-7 | -0.373 | 0.04479 | -0.025 | -8.32
-6.5 | -0.334 | 0.04169 | -0.027 | -8.016
-6 | -0.361 | 0.01015 | -0.053 | -35.576
-5.5 | -0.308 | 0.00852 | -0.054 | -36.205
-5 | -0.254 | 0.00888 | -0.055 | -28.606
-4.5 | -0.198 | 0.00858 | -0.056 | -23.045
-4 | -0.14 | 0.00835 | -0.057 | -16.818
-3.5 | -0.082 | 0.00862 | -0.058 | -9.513
-3 | -0.023 | 0.00836 | -0.059 | -2.731
-2.5 | 0.037 | 0.00814 | -0.06 | 4.524
-2 | 0.097 | 0.00797 | -0.061 | 12.153
-1.5 | 0.157 | 0.00783 | -0.061 | 20.036
-1 | 0.217 | 0.00494 | -0.062 | 43.959
-0.5 | 0.278 | 0.00514 | -0.063 | 54.068
0 | 0.334 | 0.00525 | -0.064 | 63.661
0.5 | 0.394 | 0.00531 | -0.065 | 74.097
1 | 0.453 | 0.00539 | -0.066 | 84.109
1.5 | 0.512 | 0.0055 | -0.067 | 93.205
2 | 0.57 | 0.00561 | -0.068 | 101.662
2.5 | 0.628 | 0.00574 | -0.069 | 109.538
3 | 0.686 | 0.00589 | -0.07 | 116.544
3.5 | 0.743 | 0.00605 | -0.071 | 122.948
4 | 0.8 | 0.0062 | -0.072 | 128.862
4.5 | 0.852 | 0.01268 | -0.073 | 67.201
5 | 0.905 | 0.0132 | -0.074 | 68.592
5.5 | 0.957 | 0.01373 | -0.075 | 69.726
6 | 1.007 | 0.01434 | -0.076 | 70.233
6.5 | 1.052 | 0.01509 | -0.077 | 69.726
7 | 1.094 | 0.01576 | -0.078 | 69.422
7.5 | 1.132 | 0.01649 | -0.078 | 68.647
8 | 1.165 | 0.01728 | -0.079 | 67.445
8.5 | 1.194 | 0.01806 | -0.08 | 66.082
9 | 1.217 | 0.0189 | -0.081 | 64.386
9.5 | 1.235 | 0.0199 | -0.082 | 62.056
10 | 1.247 | 0.02078 | -0.083 | 59.995
10.5 | 1.046 | 0.06491 | -0.05 | 16.119
11 | 1.039 | 0.0723 | -0.043 | 14.369
11.5 | 1.026 | 0.07878 | -0.04 | 13.028
12 | 1.012 | 0.08342 | -0.041 | 12.135
12.5 | 0.992 | 0.0891 | -0.04 | 11.133
13 | 0.967 | 0.09628 | -0.038 | 10.044
13.5 | 0.94 | 0.10248 | -0.038 | 9.169
14 | 0.909 | 0.10965 | -0.036 | 8.287
14.5 | 0.876 | 0.11696 | -0.036 | 7.493
15 | 0.842 | 0.12598 | -0.036 | 6.686

## 34. Re 750k Mach 0.00 (2)
BIGFOIL.COM POLAR EXPORT
NACA67-412 a=0.6
NACA67-412 a=0.6 |  |  |  | Cl Max: | 1.24 | at alpha= | 15 | deg
XFOIL ncrit=9 |  |  |  | L/D Max: | 111.1 | at alpha= | 4.5 | deg
Re: | 750000 |  |  | Cd Min: | 0.22798 | at alpha= | 20 | deg
Mach: | 0 |  |  | Cl=0 at alpha= | -3.3238 | deg
|  |  |  | @ Cl=0.1, Cd= | 0.0095914
|  |  |  | @ Cl=0.4, Cd= | 0.0082285
|  |  |  | @ Cl=0.6, Cd= | 0.007291
alpha (deg) | Cl | Cd | Cm | Cl/Cd
-20 | -0.4979 | 0.21595 | -0.0239 | -2.3056
-19.5 | -0.4811 | 0.21042 | -0.0277 | -2.2864
-19 | -0.4648 | 0.20426 | -0.0315 | -2.2755
-18.5 | -0.4491 | 0.19717 | -0.0357 | -2.2777
-18 | -0.435 | 0.18961 | -0.0412 | -2.2942
-17.5 | -0.4116 | 0.18061 | -0.0479 | -2.2789
-17 | -0.3855 | 0.17365 | -0.0541 | -2.22
-16.5 | -0.3618 | 0.16664 | -0.0602 | -2.1711
-15.5 | -0.3387 | 0.151 | -0.07 | -2.243
-15 | -0.3239 | 0.14382 | -0.0722 | -2.2521
-14.5 | -0.31 | 0.13806 | -0.0748 | -2.2454
-14 | -0.2986 | 0.13171 | -0.0776 | -2.2671
-13.5 | -0.2986 | 0.12297 | -0.0826 | -2.4282
-13 | -0.2982 | 0.11357 | -0.0861 | -2.6257
-12.5 | -0.2829 | 0.10832 | -0.0878 | -2.6117
-12 | -0.2719 | 0.10233 | -0.0904 | -2.6571
-11.5 | -0.2647 | 0.09591 | -0.0932 | -2.7599
-11 | -0.265 | 0.08815 | -0.0968 | -3.0062
-10.5 | -0.2717 | 0.07845 | -0.1028 | -3.4634
-10 | -0.2901 | 0.06681 | -0.1113 | -4.3422
-9 | -0.3586 | 0.05063 | -0.107 | -7.0828
-8.5 | -0.3983 | 0.04046 | -0.1003 | -9.8443
-8 | -0.3783 | 0.03706 | -0.0976 | -10.2078
-7.5 | -0.4097 | 0.01991 | -0.0847 | -20.5776
-7 | -0.366 | 0.01763 | -0.0831 | -20.7601
-6.5 | -0.3177 | 0.0162 | -0.0824 | -19.6111
-6 | -0.2676 | 0.01458 | -0.0818 | -18.3539
-5.5 | -0.2167 | 0.01355 | -0.0813 | -15.9926
-5 | -0.1693 | 0.01208 | -0.0801 | -14.0149
-4.5 | -0.1184 | 0.01151 | -0.0796 | -10.2867
-4 | -0.0686 | 0.01097 | -0.0788 | -6.2534
-3.5 | -0.0178 | 0.01058 | -0.0783 | -1.6824
-3 | 0.0327 | 0.01015 | -0.0777 | 3.2217
-2.5 | 0.0847 | 0.0098 | -0.0773 | 8.6429
-2 | 0.1331 | 0.00914 | -0.0763 | 14.5624
-1.5 | 0.1597 | 0.0075 | -0.0716 | 21.2933
-1 | 0.1967 | 0.00701 | -0.0675 | 28.0599
-0.5 | 0.2502 | 0.00714 | -0.0669 | 35.042
0 | 0.3025 | 0.00748 | -0.0656 | 40.4412
0.5 | 0.3483 | 0.00831 | -0.0619 | 41.9134
1 | 0.3996 | 0.00823 | -0.0615 | 48.5541
1.5 | 0.4571 | 0.00802 | -0.0623 | 56.995
2 | 0.5116 | 0.00785 | -0.0624 | 65.172
2.5 | 0.5706 | 0.00751 | -0.0632 | 75.9787
3 | 0.6243 | 0.00711 | -0.0627 | 87.8059
3.5 | 0.67 | 0.00684 | -0.0607 | 97.9532
4 | 0.7175 | 0.00677 | -0.0592 | 105.9823
4.5 | 0.7577 | 0.00682 | -0.0561 | 111.0997
5 | 0.7588 | 0.00741 | -0.0448 | 102.4022
5.5 | 0.7408 | 0.0092 | -0.0312 | 80.5217
6 | 0.7639 | 0.01169 | -0.0279 | 65.3464
6.5 | 0.8035 | 0.01375 | -0.0277 | 58.4364
7 | 0.853 | 0.01496 | -0.0284 | 57.0187
7.5 | 0.9062 | 0.01602 | -0.0298 | 56.5668
8 | 0.9131 | 0.01654 | -0.0214 | 55.2056
8.5 | 0.937 | 0.0178 | -0.0169 | 52.6404
9 | 0.9732 | 0.0186 | -0.0146 | 52.3226
9.5 | 0.9993 | 0.02015 | -0.0109 | 49.5931
10 | 1.0315 | 0.02137 | -0.0083 | 48.2686
10.5 | 1.0646 | 0.02257 | -0.006 | 47.1688
11 | 1.0833 | 0.02496 | -0.0019 | 43.4014
11.5 | 1.1143 | 0.0264 | 0.0005 | 42.2083
12 | 1.1438 | 0.02794 | 0.0028 | 40.9377
12.5 | 1.1661 | 0.03014 | 0.0057 | 38.6894
13 | 1.1831 | 0.03315 | 0.009 | 35.6893
13.5 | 1.2037 | 0.03568 | 0.0116 | 33.736
14 | 1.2215 | 0.03836 | 0.014 | 31.8431
14.5 | 1.2345 | 0.04159 | 0.0164 | 29.6826
15 | 1.24 | 0.04572 | 0.0187 | 27.1216
15.5 | 1.2237 | 0.05278 | 0.0214 | 23.1849
16 | 1.2242 | 0.05799 | 0.0222 | 21.1105
16.5 | 1.2042 | 0.06647 | 0.0222 | 18.1164
17 | 1.1926 | 0.07453 | 0.0204 | 16.0016
17.5 | 1.1578 | 0.08732 | 0.0159 | 13.2593
18 | 1.1177 | 0.10304 | 0.0079 | 10.8472
18.5 | 1.0656 | 0.12367 | -0.0042 | 8.6165
19 | 0.8317 | 0.21083 | -0.0442 | 3.9449
19.5 | 0.8396 | 0.21907 | -0.0483 | 3.8326
20 | 0.8501 | 0.22798 | -0.053 | 3.7288

## 35. Re 750k Mach 0.10 (1)
BIGFOIL.COM POLAR EXPORT
NACA67-412 a=0.6
NACA67-412 a=0.6 |  |  |  | Cl Max: | 1.237 | at alpha= | 10 | deg
JavaFoil+Calcfoil stall+Eppler ext transition |  |  |  | L/D Max: | 128.32 | at alpha= | 4 | deg
Re: | 750000 |  |  | Cd Min: | 0.00495 | at alpha= | -1 | deg
Mach: | 0.1 |  |  | Cl=0 at alpha= | -2.8083 | deg
|  |  |  | @ Cl=0.1, Cd= | 0.0080336
|  |  |  | @ Cl=0.4, Cd= | 0.0053361
|  |  |  | @ Cl=0.6, Cd= | 0.0056898
alpha (deg) | Cl | Cd | Cm | Cl/Cd
-17 | -0.443 | 0.16214 | -0.014 | -2.734
-16.5 | -0.465 | 0.16301 | -0.014 | -2.853
-16 | -0.487 | 0.15044 | -0.013 | -3.235
-15.5 | -0.508 | 0.14092 | -0.014 | -3.605
-15 | -0.528 | 0.1325 | -0.014 | -3.985
-14.5 | -0.547 | 0.1257 | -0.014 | -4.35
-14 | -0.564 | 0.11451 | -0.015 | -4.923
-13.5 | -0.578 | 0.10818 | -0.015 | -5.343
-13 | -0.589 | 0.10006 | -0.015 | -5.891
-12.5 | -0.597 | 0.09523 | -0.016 | -6.274
-12 | -0.599 | 0.08879 | -0.016 | -6.742
-11.5 | -0.594 | 0.08256 | -0.017 | -7.193
-11 | -0.582 | 0.07706 | -0.017 | -7.554
-10.5 | -0.567 | 0.07297 | -0.017 | -7.77
-10 | -0.549 | 0.06782 | -0.018 | -8.09
-9.5 | -0.527 | 0.06342 | -0.019 | -8.307
-9 | -0.502 | 0.05964 | -0.019 | -8.415
-8.5 | -0.474 | 0.05513 | -0.021 | -8.596
-8 | -0.443 | 0.05168 | -0.022 | -8.571
-7.5 | -0.409 | 0.04814 | -0.023 | -8.501
-7 | -0.373 | 0.04493 | -0.025 | -8.306
-6.5 | -0.335 | 0.04197 | -0.027 | -7.979
-6 | -0.362 | 0.01009 | -0.053 | -35.872
-5.5 | -0.31 | 0.00855 | -0.054 | -36.22
-5 | -0.255 | 0.00891 | -0.055 | -28.606
-4.5 | -0.199 | 0.00862 | -0.056 | -23.046
-4 | -0.141 | 0.00833 | -0.057 | -16.923
-3.5 | -0.082 | 0.00861 | -0.058 | -9.567
-3 | -0.023 | 0.00846 | -0.059 | -2.711
-2.5 | 0.037 | 0.00824 | -0.06 | 4.49
-2 | 0.097 | 0.00804 | -0.061 | 12.101
-1.5 | 0.158 | 0.00791 | -0.062 | 19.942
-1 | 0.218 | 0.00495 | -0.063 | 44.066
-0.5 | 0.279 | 0.00513 | -0.064 | 54.377
0 | 0.336 | 0.00528 | -0.065 | 63.596
0.5 | 0.396 | 0.00533 | -0.066 | 74.252
1 | 0.455 | 0.00542 | -0.067 | 83.986
1.5 | 0.515 | 0.00551 | -0.068 | 93.361
2 | 0.573 | 0.00562 | -0.069 | 101.98
2.5 | 0.631 | 0.00577 | -0.07 | 109.45
3 | 0.69 | 0.0059 | -0.071 | 116.823
3.5 | 0.747 | 0.00607 | -0.072 | 123.05
4 | 0.803 | 0.00626 | -0.073 | 128.32
4.5 | 0.856 | 0.01274 | -0.073 | 67.199
5 | 0.909 | 0.01327 | -0.074 | 68.552
5.5 | 0.961 | 0.01383 | -0.075 | 69.489
6 | 1.011 | 0.01448 | -0.076 | 69.831
6.5 | 1.056 | 0.01521 | -0.077 | 69.427
7 | 1.098 | 0.01591 | -0.078 | 69.015
7.5 | 1.135 | 0.01662 | -0.079 | 68.296
8 | 1.167 | 0.01743 | -0.08 | 66.991
8.5 | 1.195 | 0.01825 | -0.081 | 65.473
9 | 1.216 | 0.01907 | -0.081 | 63.77
9.5 | 1.232 | 0.02016 | -0.082 | 61.112
10 | 1.237 | 0.02108 | -0.083 | 58.659
10.5 | 1.033 | 0.06764 | -0.045 | 15.273
11 | 1.029 | 0.07352 | -0.042 | 13.993
11.5 | 1.015 | 0.07987 | -0.041 | 12.704
12 | 0.995 | 0.08389 | -0.039 | 11.861
12.5 | 0.971 | 0.09008 | -0.039 | 10.778
13 | 0.943 | 0.09807 | -0.039 | 9.61
13.5 | 0.91 | 0.1047 | -0.036 | 8.686
14 | 0.874 | 0.11159 | -0.034 | 7.835
14.5 | 0.837 | 0.11846 | -0.035 | 7.069
15 | 0.799 | 0.12951 | -0.035 | 6.168

## 36. Re 750k Mach 0.10 (2)
BIGFOIL.COM POLAR EXPORT
NACA67-412 a=0.6
NACA67-412 a=0.6 |  |  |  | Cl Max: | 1.2256 | at alpha= | 14.5 | deg
XFOIL ncrit=9 |  |  |  | L/D Max: | 110.787 | at alpha= | 4.5 | deg
Re: | 750000 |  |  | Cd Min: | 0.22025 | at alpha= | 19.5 | deg
Mach: | 0.1 |  |  | Cl=0 at alpha= | -3.3268 | deg
|  |  |  | @ Cl=0.1, Cd= | 0.0096535
|  |  |  | @ Cl=0.4, Cd= | 0.0082631
|  |  |  | @ Cl=0.6, Cd= | 0.0073427
alpha (deg) | Cl | Cd | Cm | Cl/Cd
-20 | -0.4983 | 0.21653 | -0.0241 | -2.3013
-19.5 | -0.4813 | 0.21095 | -0.0279 | -2.2816
-19 | -0.4648 | 0.20474 | -0.0318 | -2.2702
-18.5 | -0.4489 | 0.19763 | -0.0361 | -2.2714
-18 | -0.4328 | 0.18987 | -0.0422 | -2.2795
-17.5 | -0.4089 | 0.18091 | -0.0488 | -2.2602
-17 | -0.3827 | 0.1739 | -0.0551 | -2.2007
-16.5 | -0.3598 | 0.16696 | -0.0608 | -2.155
-16 | -0.3456 | 0.15895 | -0.0663 | -2.1743
-15.5 | -0.3378 | 0.15156 | -0.0702 | -2.2288
-15 | -0.3227 | 0.14439 | -0.0724 | -2.2349
-14.5 | -0.3087 | 0.1386 | -0.0749 | -2.2273
-14 | -0.297 | 0.13223 | -0.0778 | -2.2461
-13.5 | -0.2968 | 0.12354 | -0.0829 | -2.4025
-13 | -0.2955 | 0.11428 | -0.0863 | -2.5858
-12.5 | -0.2797 | 0.109 | -0.088 | -2.5661
-12 | -0.2686 | 0.10297 | -0.0907 | -2.6085
-11.5 | -0.2612 | 0.09652 | -0.0935 | -2.7062
-10.5 | -0.2665 | 0.07928 | -0.103 | -3.3615
-10 | -0.2808 | 0.06836 | -0.1106 | -4.1077
-9 | -0.3486 | 0.05145 | -0.1087 | -6.7755
-8.5 | -0.3891 | 0.04172 | -0.1023 | -9.3265
-8 | -0.3719 | 0.03811 | -0.0993 | -9.7586
-7.5 | -0.4073 | 0.02112 | -0.0864 | -19.285
-7 | -0.3667 | 0.01812 | -0.0842 | -20.2373
-6.5 | -0.3187 | 0.01661 | -0.0833 | -19.1872
-6 | -0.2687 | 0.01481 | -0.0826 | -18.1431
-5.5 | -0.2174 | 0.01368 | -0.0821 | -15.8918
-5 | -0.1693 | 0.0122 | -0.0809 | -13.877
-4.5 | -0.1185 | 0.01158 | -0.0803 | -10.2332
-4 | -0.0679 | 0.01109 | -0.0796 | -6.1226
-3.5 | -0.0176 | 0.01062 | -0.0789 | -1.6573
-3 | 0.0332 | 0.01018 | -0.0782 | 3.2613
-2.5 | 0.0855 | 0.00983 | -0.0778 | 8.6979
-2 | 0.1348 | 0.00923 | -0.0769 | 14.6046
-1.5 | 0.1622 | 0.00763 | -0.0723 | 21.2582
-1 | 0.1976 | 0.00703 | -0.0678 | 28.1081
-0.5 | 0.2515 | 0.00716 | -0.0672 | 35.1257
0 | 0.3044 | 0.00751 | -0.066 | 40.5326
0.5 | 0.3495 | 0.00835 | -0.0621 | 41.8563
1 | 0.4018 | 0.00826 | -0.0618 | 48.6441
1.5 | 0.4598 | 0.00806 | -0.0627 | 57.0471
2 | 0.5137 | 0.00789 | -0.0626 | 65.1077
2.5 | 0.574 | 0.00754 | -0.0635 | 76.1273
3 | 0.6267 | 0.00714 | -0.0628 | 87.7731
3.5 | 0.6733 | 0.00686 | -0.0609 | 98.1487
4 | 0.7205 | 0.00679 | -0.0593 | 106.1119
4.5 | 0.76 | 0.00686 | -0.0559 | 110.7872
5 | 0.7574 | 0.00745 | -0.0438 | 101.6644
5.5 | 0.7407 | 0.00936 | -0.0306 | 79.1346
6 | 0.7646 | 0.01188 | -0.0275 | 64.3603
6.5 | 0.8045 | 0.01392 | -0.0272 | 57.7945
7 | 0.8543 | 0.01514 | -0.0279 | 56.4267
7.5 | 0.9024 | 0.01617 | -0.0281 | 55.8071
8 | 0.9131 | 0.01672 | -0.0204 | 54.6112
8.5 | 0.9381 | 0.01798 | -0.016 | 52.1746
9 | 0.9736 | 0.01886 | -0.0135 | 51.6225
9.5 | 0.9977 | 0.02059 | -0.0095 | 48.4556
10 | 1.0318 | 0.02172 | -0.007 | 47.5046
10.5 | 1.0643 | 0.023 | -0.0046 | 46.2739
11 | 1.084 | 0.02539 | -0.0005 | 42.694
11.5 | 1.114 | 0.02697 | 0.002 | 41.3052
12 | 1.1429 | 0.0286 | 0.0044 | 39.9615
12.5 | 1.1617 | 0.03129 | 0.0077 | 37.1269
13 | 1.1813 | 0.03409 | 0.0108 | 34.6524
13.5 | 1.1997 | 0.03694 | 0.0136 | 32.477
14 | 1.2154 | 0.03988 | 0.0161 | 30.4764
14.5 | 1.2256 | 0.04349 | 0.0185 | 28.1812
15 | 1.2206 | 0.04898 | 0.0212 | 24.9204
15.5 | 1.2037 | 0.0563 | 0.0231 | 21.3801
16 | 1.1968 | 0.06279 | 0.0234 | 19.0604
16.5 | 1.1673 | 0.07323 | 0.0219 | 15.9402
17 | 1.1468 | 0.08353 | 0.0183 | 13.7292
17.5 | 1.1019 | 0.09975 | 0.0104 | 11.0466
18 | 1.0492 | 0.1204 | -0.0017 | 8.7143
18.5 | 0.8202 | 0.2053 | -0.041 | 3.9951
19 | 0.8328 | 0.21206 | -0.0448 | 3.9272
19.5 | 0.8413 | 0.22025 | -0.0489 | 3.8198

## 37. Re 750k Mach 0.25 (1)
BIGFOIL.COM POLAR EXPORT
NACA67-412 a=0.6
NACA67-412 a=0.6 |  |  |  | Cl Max: | 1.204 | at alpha= | 9 | deg
JavaFoil+Calcfoil stall+Eppler ext transition |  |  |  | L/D Max: | 128.791 | at alpha= | 4 | deg
Re: | 750000 |  |  | Cd Min: | 0.00501 | at alpha= | -1 | deg
Mach: | 0.25 |  |  | Cl=0 at alpha= | -2.8064 | deg
|  |  |  | @ Cl=0.1, Cd= | 0.00811
|  |  |  | @ Cl=0.4, Cd= | 0.0053984
|  |  |  | @ Cl=0.6, Cd= | 0.12862
alpha (deg) | Cl | Cd | Cm | Cl/Cd
-16 | -0.076 | 0.17443 | -0.016 | -0.437
-15.5 | -0.13 | 0.16765 | -0.016 | -0.776
-15 | -0.22 | 0.15428 | -0.016 | -1.425
-14.5 | -0.283 | 0.13788 | -0.017 | -2.053
-14 | -0.338 | 0.16022 | -0.016 | -2.109
-13.5 | -0.388 | 0.13442 | -0.016 | -2.883
-13 | -0.432 | 0.12413 | -0.016 | -3.477
-12.5 | -0.469 | 0.11336 | -0.016 | -4.141
-12 | -0.496 | 0.10087 | -0.017 | -4.92
-11.5 | -0.513 | 0.09095 | -0.017 | -5.642
-11 | -0.519 | 0.08391 | -0.017 | -6.181
-10.5 | -0.518 | 0.07645 | -0.017 | -6.782
-10 | -0.513 | 0.07188 | -0.018 | -7.136
-9.5 | -0.502 | 0.06684 | -0.018 | -7.507
-9 | -0.485 | 0.06214 | -0.019 | -7.81
-8.5 | -0.464 | 0.05666 | -0.02 | -8.191
-8 | -0.438 | 0.05274 | -0.021 | -8.31
-7.5 | -0.408 | 0.04955 | -0.023 | -8.242
-7 | -0.375 | 0.04619 | -0.024 | -8.114
-6.5 | -0.338 | 0.04284 | -0.026 | -7.891
-6 | -0.298 | 0.04 | -0.028 | -7.462
-5.5 | -0.315 | 0.01009 | -0.055 | -31.256
-5 | -0.26 | 0.00845 | -0.056 | -30.803
-4.5 | -0.203 | 0.00876 | -0.057 | -23.196
-4 | -0.144 | 0.00846 | -0.058 | -17.064
-3.5 | -0.084 | 0.00824 | -0.059 | -10.241
-3 | -0.024 | 0.00804 | -0.06 | -2.929
-2.5 | 0.038 | 0.00822 | -0.061 | 4.621
-2 | 0.1 | 0.00811 | -0.062 | 12.324
-1.5 | 0.162 | 0.00792 | -0.063 | 20.469
-1 | 0.224 | 0.00501 | -0.064 | 44.676
-0.5 | 0.287 | 0.00505 | -0.065 | 56.791
0 | 0.345 | 0.0052 | -0.066 | 66.281
0.5 | 0.406 | 0.00542 | -0.067 | 74.985
1 | 0.467 | 0.00551 | -0.068 | 84.728
1.5 | 0.528 | 0.00562 | -0.069 | 94.084
2 | 0.588 | 0.00574 | -0.07 | 102.485
2.5 | 0.648 | 0.00588 | -0.071 | 110.248
3 | 0.708 | 0.00604 | -0.072 | 117.066
3.5 | 0.766 | 0.0062 | -0.073 | 123.629
4 | 0.824 | 0.0064 | -0.074 | 128.791
4.5 | 0.878 | 0.01314 | -0.075 | 66.811
5 | 0.932 | 0.0137 | -0.076 | 68.003
5.5 | 0.984 | 0.01435 | -0.077 | 68.567
6 | 1.033 | 0.01511 | -0.078 | 68.394
6.5 | 1.077 | 0.01583 | -0.079 | 68.043
7 | 1.116 | 0.01658 | -0.08 | 67.31
7.5 | 1.149 | 0.01746 | -0.081 | 65.798
8 | 1.175 | 0.01832 | -0.082 | 64.165
8.5 | 1.194 | 0.01921 | -0.083 | 62.144
9 | 1.204 | 0.02027 | -0.084 | 59.379
9.5 | 1.005 | 0.05924 | -0.05 | 16.968
10 | 0.989 | 0.06719 | -0.042 | 14.724
10.5 | 0.973 | 0.07251 | -0.039 | 13.418
11 | 0.949 | 0.07907 | -0.037 | 11.999
11.5 | 0.906 | 0.08558 | -0.035 | 10.582
12 | 0.853 | 0.09379 | -0.032 | 9.091
12.5 | 0.791 | 0.10079 | -0.033 | 7.853
13 | 0.722 | 0.10888 | -0.032 | 6.633
13.5 | 0.647 | 0.11901 | -0.034 | 5.434
14 | 0.566 | 0.12862 | -0.035 | 4.397

## 38. Re 750k Mach 0.25 (2)
BIGFOIL.COM POLAR EXPORT
NACA67-412 a=0.6
NACA67-412 a=0.6 |  |  |  | Cl Max: | 1.1507 | at alpha= | 13 | deg
XFOIL ncrit=9 |  |  |  | L/D Max: | 109.432 | at alpha= | 4.5 | deg
Re: | 750000 |  |  | Cd Min: | 0.20498 | at alpha= | 18 | deg
Mach: | 0.25 |  |  | Cl=0 at alpha= | -3.3448 | deg
|  |  |  | @ Cl=0.1, Cd= | 0.0099554
|  |  |  | @ Cl=0.4, Cd= | 0.0084632
|  |  |  | @ Cl=0.6, Cd= | 0.0076435
alpha (deg) | Cl | Cd | Cm | Cl/Cd
-7.5 | -0.3424 | 0.03419 | -0.1018 | -10.0146
-7 | -0.346 | 0.02538 | -0.094 | -13.6328
-6.5 | -0.3194 | 0.01958 | -0.0893 | -16.3126
-6 | -0.2738 | 0.01647 | -0.0873 | -16.6242
-5.5 | -0.2217 | 0.01458 | -0.0862 | -15.2058
-5 | -0.1683 | 0.01335 | -0.0854 | -12.6067
-4.5 | -0.119 | 0.01201 | -0.0841 | -9.9084
-4 | -0.066 | 0.01158 | -0.0834 | -5.6995
-3.5 | -0.0163 | 0.01084 | -0.0821 | -1.5037
-3 | 0.0362 | 0.01036 | -0.0813 | 3.4942
-2.5 | 0.0905 | 0.01002 | -0.0808 | 9.0319
-2 | 0.142 | 0.00967 | -0.08 | 14.6846
-1.5 | 0.1743 | 0.00825 | -0.076 | 21.1273
-1 | 0.2027 | 0.00714 | -0.0698 | 28.3894
-0.5 | 0.259 | 0.0073 | -0.0693 | 35.4795
0 | 0.3104 | 0.00768 | -0.0676 | 40.4167
0.5 | 0.3575 | 0.00856 | -0.0635 | 41.764
1 | 0.4146 | 0.00843 | -0.0638 | 49.1815
1.5 | 0.4728 | 0.0083 | -0.0643 | 56.9639
2 | 0.5263 | 0.00808 | -0.0638 | 65.1361
2.5 | 0.5862 | 0.00776 | -0.0643 | 75.5412
3 | 0.6407 | 0.0073 | -0.0634 | 87.7671
3.5 | 0.6908 | 0.00699 | -0.0617 | 98.8269
4 | 0.737 | 0.00692 | -0.0594 | 106.5029
4.5 | 0.7704 | 0.00704 | -0.0542 | 109.4318
5 | 0.7527 | 0.00784 | -0.0387 | 96.0077
5.5 | 0.7414 | 0.01019 | -0.0273 | 72.7576
6 | 0.7683 | 0.01288 | -0.0248 | 59.6506
6.5 | 0.8098 | 0.01482 | -0.0243 | 54.6424
7 | 0.8627 | 0.01602 | -0.025 | 53.8514
7.5 | 0.8902 | 0.017 | -0.0206 | 52.3647
8 | 0.9143 | 0.01778 | -0.0152 | 51.4229
8.5 | 0.9413 | 0.01918 | -0.0108 | 49.0772
9 | 0.9751 | 0.02038 | -0.0077 | 47.8459
9.5 | 0.9996 | 0.02229 | -0.0033 | 44.8452
10 | 1.0321 | 0.02379 | -0.0002 | 43.3838
10.5 | 1.0571 | 0.02593 | 0.0035 | 40.7675
11 | 1.0836 | 0.02824 | 0.0071 | 38.3711
11.5 | 1.1112 | 0.03041 | 0.0103 | 36.5406
12 | 1.1314 | 0.03326 | 0.0137 | 34.0168
12.5 | 1.1433 | 0.03742 | 0.0177 | 30.5532
13 | 1.1507 | 0.04178 | 0.0214 | 27.5419
13.5 | 1.146 | 0.04737 | 0.0248 | 24.1925
14 | 1.1368 | 0.05349 | 0.027 | 21.2526
14.5 | 1.1139 | 0.06196 | 0.0277 | 17.9777
15 | 1.0842 | 0.07245 | 0.0258 | 14.9648
15.5 | 1.049 | 0.08552 | 0.0205 | 12.2661
16 | 1.0044 | 0.10301 | 0.0106 | 9.7505
16.5 | 0.8248 | 0.16218 | -0.0206 | 5.0857
17 | 0.8115 | 0.17857 | -0.0282 | 4.5444
17.5 | 0.8141 | 0.18917 | -0.0335 | 4.3035
18 | 0.8124 | 0.20498 | -0.0404 | 3.9633

## 39. Re 750k Mach 0.50 (1)
BIGFOIL.COM POLAR EXPORT
NACA67-412 a=0.6
NACA67-412 a=0.6 |  |  |  | Cl Max: | 1.22 | at alpha= | 20 | deg
JavaFoil+Calcfoil stall+Eppler ext transition |  |  |  | L/D Max: | 123.77 | at alpha= | 3.5 | deg
Re: | 750000 |  |  | Cd Min: | 0.00559 | at alpha= | -0.5 | deg
Mach: | 0.5 |  |  | Cl=0 at alpha= | -2.8088 | deg
|  |  |  | @ Cl=0.1, Cd= | 0.0077548
|  |  |  | @ Cl=0.4, Cd= | 0.0058312
|  |  |  | @ Cl=0.6, Cd= | 0.0059771
alpha (deg) | Cl | Cd | Cm | Cl/Cd
-20 | -0.936 | 0.20915 | -0.019 | -4.476
-19.5 | -0.907 | 0.19924 | -0.018 | -4.552
-19 | -0.88 | 0.19583 | -0.019 | -4.495
-18.5 | -0.854 | 0.18835 | -0.019 | -4.532
-18 | -0.827 | 0.18452 | -0.02 | -4.483
-17.5 | -0.801 | 0.17762 | -0.02 | -4.509
-17 | -0.774 | 0.16873 | -0.021 | -4.589
-16.5 | -0.746 | 0.17122 | -0.02 | -4.358
-16 | -0.719 | 0.16369 | -0.02 | -4.391
-15.5 | -0.692 | 0.16063 | -0.021 | -4.308
-15 | -0.665 | 0.15052 | -0.021 | -4.419
-14.5 | -0.638 | 0.14929 | -0.022 | -4.276
-14 | -0.611 | 0.14546 | -0.022 | -4.204
-13.5 | -0.584 | 0.1418 | -0.023 | -4.122
-13 | -0.556 | 0.13231 | -0.022 | -4.203
-12.5 | -0.529 | 0.1224 | -0.022 | -4.323
-12 | -0.502 | 0.11887 | -0.023 | -4.224
-11.5 | -0.475 | 0.11688 | -0.023 | -4.064
-11 | -0.448 | 0.11216 | -0.024 | -3.994
-10.5 | -0.421 | 0.10633 | -0.024 | -3.957
-10 | -0.393 | 0.09972 | -0.023 | -3.939
-9.5 | -0.366 | 0.09999 | -0.023 | -3.657
-9 | -0.338 | 0.09395 | -0.023 | -3.602
-8.5 | -0.311 | 0.09742 | -0.024 | -3.194
-8 | -0.284 | 0.09503 | -0.024 | -2.988
-7.5 | -0.256 | 0.08329 | -0.023 | -3.078
-7 | -0.229 | 0.05311 | -0.024 | -4.316
-6.5 | -0.202 | 0.04794 | -0.026 | -4.214
-6 | -0.277 | 0.04697 | -0.023 | -5.897
-5.5 | -0.259 | 0.04198 | -0.026 | -6.171
-5 | -0.223 | 0.03789 | -0.031 | -5.888
-4.5 | -0.179 | 0.03446 | -0.035 | -5.191
-4 | -0.158 | 0.00988 | -0.065 | -15.992
-3.5 | -0.093 | 0.00952 | -0.066 | -9.775
-3 | -0.026 | 0.00919 | -0.067 | -2.839
-2.5 | 0.042 | 0.00894 | -0.068 | 4.722
-2 | 0.111 | 0.00753 | -0.069 | 14.782
-1.5 | 0.181 | 0.00783 | -0.07 | 23.079
-1 | 0.25 | 0.0077 | -0.072 | 32.475
-0.5 | 0.319 | 0.00559 | -0.073 | 57.081
0 | 0.384 | 0.00581 | -0.074 | 66.079
0.5 | 0.452 | 0.0059 | -0.075 | 76.661
1 | 0.521 | 0.00603 | -0.076 | 86.376
1.5 | 0.589 | 0.00595 | -0.077 | 99.042
2 | 0.654 | 0.00611 | -0.078 | 107.023
2.5 | 0.721 | 0.0063 | -0.08 | 114.48
3 | 0.787 | 0.00653 | -0.081 | 120.53
3.5 | 0.851 | 0.00688 | -0.082 | 123.77
4 | 0.911 | 0.01436 | -0.083 | 63.432
4.5 | 0.969 | 0.01509 | -0.084 | 64.233
5 | 1.024 | 0.01592 | -0.085 | 64.322
5.5 | 1.072 | 0.01698 | -0.086 | 63.168
6 | 1.112 | 0.01808 | -0.087 | 61.506
6.5 | 1.129 | 0.01933 | -0.088 | 58.38
7 | 0.911 | 0.04855 | -0.041 | 18.762
7.5 | 0.777 | 0.05874 | -0.033 | 13.228
8 | 0.585 | 0.07623 | -0.036 | 7.676
8.5 | 0.612 | 0.08337 | -0.036 | 7.338
9 | 0.638 | 0.08804 | -0.037 | 7.25
9.5 | 0.665 | 0.10134 | -0.04 | 6.566
10 | 0.692 | 0.10411 | -0.041 | 6.645
10.5 | 0.718 | 0.10438 | -0.042 | 6.882
11 | 0.746 | 0.11204 | -0.046 | 6.657
11.5 | 0.772 | 0.11538 | -0.046 | 6.692
12 | 0.798 | 0.11888 | -0.047 | 6.716
12.5 | 0.825 | 0.12415 | -0.048 | 6.641
13 | 0.852 | 0.1381 | -0.052 | 6.172
13.5 | 0.878 | 0.13702 | -0.052 | 6.412
14 | 0.904 | 0.14102 | -0.053 | 6.413
14.5 | 0.93 | 0.15213 | -0.054 | 6.116
15 | 0.959 | 0.15714 | -0.058 | 6.101
15.5 | 0.984 | 0.16319 | -0.058 | 6.031
16 | 1.01 | 0.16921 | -0.058 | 5.968
16.5 | 1.036 | 0.17459 | -0.059 | 5.933
17 | 1.063 | 0.18039 | -0.062 | 5.893
17.5 | 1.09 | 0.18756 | -0.063 | 5.81
18 | 1.115 | 0.1922 | -0.064 | 5.802
18.5 | 1.141 | 0.1926 | -0.065 | 5.924
19 | 1.168 | 0.20213 | -0.067 | 5.778
19.5 | 1.195 | 0.20682 | -0.069 | 5.777
20 | 1.22 | 0.21141 | -0.07 | 5.77

## 40. Re 750k Mach 0.50 (2)
BIGFOIL.COM POLAR EXPORT
NACA67-412 a=0.6
NACA67-412 a=0.6 |  |  |  | Cl Max: | 1.0111 | at alpha= | 10 | deg
XFOIL ncrit=9 |  |  |  | L/D Max: | 100.605 | at alpha= | 4 | deg
Re: | 750000 |  |  | Cd Min: | 0.22638 | at alpha= | -19.5 | deg
Mach: | 0.5 |  |  | Cl=0 at alpha= | -3.4635 | deg
|  |  |  | @ Cl=0.1, Cd= | 0.011156
|  |  |  | @ Cl=0.4, Cd= | 0.0093666
|  |  |  | @ Cl=0.6, Cd= | 0.0089077
alpha (deg) | Cl | Cd | Cm | Cl/Cd
-19.5 | -0.4776 | 0.22638 | -0.0418 | -2.1097
-19 | -0.4496 | 0.2175 | -0.0493 | -2.0671
-18.5 | -0.4305 | 0.21007 | -0.0537 | -2.0493
-18 | -0.413 | 0.20241 | -0.0574 | -2.0404
-17.5 | -0.3927 | 0.19563 | -0.0606 | -2.0074
-17 | -0.3736 | 0.18872 | -0.0641 | -1.9797
-16.5 | -0.3541 | 0.18145 | -0.0681 | -1.9515
-16 | -0.339 | 0.17364 | -0.0726 | -1.9523
-15.5 | -0.3245 | 0.16615 | -0.077 | -1.9531
-15 | -0.3006 | 0.1589 | -0.0796 | -1.8918
-14.5 | -0.282 | 0.15189 | -0.0832 | -1.8566
-14 | -0.2669 | 0.14441 | -0.0876 | -1.8482
-13.5 | -0.2591 | 0.13674 | -0.0927 | -1.8948
-13 | -0.2354 | 0.12924 | -0.0949 | -1.8214
-12.5 | -0.2183 | 0.12261 | -0.0982 | -1.7804
-12 | -0.2036 | 0.11566 | -0.1017 | -1.7603
-11.5 | -0.1988 | 0.10799 | -0.1073 | -1.8409
-11 | -0.1869 | 0.10074 | -0.1109 | -1.8553
-10.5 | -0.1798 | 0.09248 | -0.1142 | -1.9442
-10 | -0.1629 | 0.08688 | -0.1158 | -1.875
-9.5 | -0.1534 | 0.0804 | -0.1187 | -1.908
-9 | -0.1477 | 0.07369 | -0.1218 | -2.0043
-8.5 | -0.1483 | 0.06539 | -0.1283 | -2.2679
-8 | -0.1557 | 0.05633 | -0.1356 | -2.7641
-7 | -0.2172 | 0.0416 | -0.1288 | -5.2212
-6.5 | -0.2252 | 0.03549 | -0.1233 | -6.3454
-6 | -0.2213 | 0.02914 | -0.1168 | -7.5944
-5.5 | -0.207 | 0.02345 | -0.11 | -8.8273
-5 | -0.175 | 0.01863 | -0.1044 | -9.3935
-4.5 | -0.1225 | 0.01531 | -0.1015 | -8.0013
-4 | -0.0624 | 0.01345 | -0.0998 | -4.6394
-3.5 | -0.0038 | 0.01249 | -0.0979 | -0.30424
-3 | 0.0482 | 0.01167 | -0.0951 | 4.1302
-2.5 | 0.1046 | 0.01111 | -0.0932 | 9.4149
-2 | 0.1645 | 0.01066 | -0.092 | 15.4315
-1.5 | 0.2179 | 0.01031 | -0.0899 | 21.1348
-1 | 0.2382 | 0.00869 | -0.082 | 27.4108
-0.5 | 0.2755 | 0.00806 | -0.0755 | 34.1811
0 | 0.3353 | 0.0084 | -0.0739 | 39.9167
0.5 | 0.3784 | 0.00933 | -0.0675 | 40.5573
1 | 0.4492 | 0.00945 | -0.0682 | 47.5344
1.5 | 0.5105 | 0.00933 | -0.0678 | 54.716
2 | 0.568 | 0.00909 | -0.0664 | 62.4862
2.5 | 0.6312 | 0.00873 | -0.0658 | 72.3024
3 | 0.6929 | 0.00806 | -0.0642 | 85.9677
3.5 | 0.7344 | 0.00768 | -0.0584 | 95.625
4 | 0.7646 | 0.0076 | -0.0506 | 100.6053
4.5 | 0.7741 | 0.00815 | -0.0389 | 94.9816
5 | 0.7449 | 0.01039 | -0.0223 | 71.6939
5.5 | 0.7476 | 0.01395 | -0.015 | 53.5914
6 | 0.7786 | 0.01693 | -0.0125 | 45.9894
6.5 | 0.8296 | 0.01869 | -0.0114 | 44.3874
7 | 0.8736 | 0.0203 | -0.0087 | 43.0345
7.5 | 0.8899 | 0.02164 | -0.0005 | 41.1229
8 | 0.9122 | 0.02381 | 0.0059 | 38.3116
8.5 | 0.941 | 0.02608 | 0.0115 | 36.0813
9 | 0.9692 | 0.02873 | 0.0169 | 33.7348
9.5 | 0.9966 | 0.0323 | 0.0225 | 30.8545
10 | 1.0111 | 0.03707 | 0.028 | 27.2754
10.5 | 1.0031 | 0.04336 | 0.0329 | 23.1342
11 | 0.9759 | 0.05179 | 0.036 | 18.8434
11.5 | 0.9406 | 0.06235 | 0.0358 | 15.0858
12 | 0.9021 | 0.07508 | 0.0314 | 12.0152
12.5 | 0.8662 | 0.09005 | 0.0226 | 9.6191
13 | 0.833 | 0.10786 | 0.0113 | 7.723
13.5 | 0.808 | 0.12457 | 0.0022 | 6.4863
14 | 0.7911 | 0.14 | -0.0061 | 5.6507
14.5 | 0.786 | 0.15323 | -0.0131 | 5.1295
15 | 0.7885 | 0.16508 | -0.0193 | 4.7765

## 41. Re 1M Mach 0.00 (1)
BIGFOIL.COM POLAR EXPORT
NACA67-412 a=0.6
NACA67-412 a=0.6 |  |  |  | Cl Max: | 1.254 | at alpha= | 10.5 | deg
JavaFoil+Calcfoil stall+Eppler ext transition |  |  |  | L/D Max: | 142.08 | at alpha= | 4 | deg
Re: | 1000000 |  |  | Cd Min: | 0.00457 | at alpha= | -1 | deg
Mach: | 0 |  |  | Cl=0 at alpha= | -2.8083 | deg
|  |  |  | @ Cl=0.1, Cd= | 0.0074335
|  |  |  | @ Cl=0.4, Cd= | 0.0047775
|  |  |  | @ Cl=0.6, Cd= | 0.0051428
alpha (deg) | Cl | Cd | Cm | Cl/Cd
-17.5 | -0.468 | 0.16389 | -0.014 | -2.856
-17 | -0.487 | 0.14921 | -0.014 | -3.265
-16.5 | -0.506 | 0.14793 | -0.013 | -3.422
-16 | -0.525 | 0.14112 | -0.014 | -3.72
-15.5 | -0.543 | 0.13116 | -0.014 | -4.139
-15 | -0.56 | 0.12399 | -0.014 | -4.514
-14.5 | -0.575 | 0.11834 | -0.015 | -4.859
-14 | -0.588 | 0.10886 | -0.015 | -5.405
-13.5 | -0.599 | 0.10219 | -0.015 | -5.863
-13 | -0.607 | 0.09681 | -0.016 | -6.273
-12.5 | -0.612 | 0.09053 | -0.016 | -6.759
-12 | -0.61 | 0.08442 | -0.016 | -7.23
-11.5 | -0.603 | 0.07952 | -0.017 | -7.585
-11 | -0.589 | 0.07452 | -0.017 | -7.91
-10.5 | -0.573 | 0.0708 | -0.018 | -8.087
-10 | -0.553 | 0.06637 | -0.02 | -8.336
-9.5 | -0.53 | 0.06175 | -0.02 | -8.586
-9 | -0.504 | 0.0578 | -0.021 | -8.722
-8.5 | -0.475 | 0.05372 | -0.022 | -8.85
-8 | -0.444 | 0.05032 | -0.024 | -8.822
-7.5 | -0.41 | 0.047 | -0.025 | -8.72
-7 | -0.375 | 0.04276 | -0.028 | -8.763
-6.5 | -0.412 | 0.0098 | -0.052 | -42.02
-6 | -0.362 | 0.00819 | -0.053 | -44.153
-5.5 | -0.309 | 0.00832 | -0.054 | -37.086
-5 | -0.254 | 0.00807 | -0.055 | -31.497
-4.5 | -0.198 | 0.00809 | -0.056 | -24.462
-4 | -0.14 | 0.0078 | -0.057 | -18.005
-3.5 | -0.082 | 0.00809 | -0.058 | -10.139
-3 | -0.023 | 0.00783 | -0.059 | -2.916
-2.5 | 0.037 | 0.00761 | -0.06 | 4.837
-2 | 0.097 | 0.00744 | -0.061 | 13.008
-1.5 | 0.157 | 0.00731 | -0.062 | 21.47
-1 | 0.217 | 0.00457 | -0.063 | 47.494
-0.5 | 0.278 | 0.00461 | -0.064 | 60.315
0 | 0.336 | 0.00469 | -0.065 | 71.509
0.5 | 0.395 | 0.00477 | -0.066 | 82.88
1 | 0.455 | 0.00486 | -0.067 | 93.491
1.5 | 0.514 | 0.00497 | -0.068 | 103.474
2 | 0.572 | 0.00508 | -0.069 | 112.498
2.5 | 0.63 | 0.00521 | -0.07 | 121.002
3 | 0.688 | 0.00538 | -0.07 | 127.931
3.5 | 0.745 | 0.00552 | -0.071 | 135.104
4 | 0.802 | 0.00564 | -0.072 | 142.08
4.5 | 0.853 | 0.01198 | -0.073 | 71.184
5 | 0.906 | 0.01246 | -0.074 | 72.712
5.5 | 0.958 | 0.01299 | -0.075 | 73.733
6 | 1.008 | 0.01358 | -0.076 | 74.232
6.5 | 1.053 | 0.01428 | -0.077 | 73.741
7 | 1.095 | 0.01492 | -0.078 | 73.391
7.5 | 1.133 | 0.0156 | -0.079 | 72.616
8 | 1.166 | 0.01636 | -0.079 | 71.269
8.5 | 1.195 | 0.0171 | -0.08 | 69.871
9 | 1.218 | 0.01789 | -0.081 | 68.107
9.5 | 1.236 | 0.01886 | -0.082 | 65.536
10 | 1.248 | 0.01972 | -0.083 | 63.288
10.5 | 1.254 | 0.02087 | -0.084 | 60.078
11 | 1.247 | 0.02237 | -0.084 | 55.734
11.5 | 1.03 | 0.07581 | -0.045 | 13.589
12 | 1.016 | 0.0803 | -0.045 | 12.647
12.5 | 0.994 | 0.08657 | -0.044 | 11.484
13 | 0.969 | 0.09332 | -0.042 | 10.385
13.5 | 0.941 | 0.09958 | -0.042 | 9.453
14 | 0.91 | 0.10555 | -0.04 | 8.621
14.5 | 0.878 | 0.11216 | -0.04 | 7.825
15 | 0.843 | 0.12063 | -0.039 | 6.989
15.5 | 0.808 | 0.12904 | -0.038 | 6.259

## 42. Re 1M Mach 0.00 (2)
BIGFOIL.COM POLAR EXPORT
NACA67-412 a=0.6
NACA67-412 a=0.6 |  |  |  | Cl Max: | 1.3057 | at alpha= | 16 | deg
XFOIL ncrit=9 |  |  |  | L/D Max: | 123.909 | at alpha= | 4 | deg
Re: | 1000000 |  |  | Cd Min: | 0.21637 | at alpha= | -20 | deg
Mach: | 0 |  |  | Cl=0 at alpha= | -3.2888 | deg
|  |  |  | @ Cl=0.1, Cd= | 0.008557
|  |  |  | @ Cl=0.4, Cd= | 0.0064646
|  |  |  | @ Cl=0.6, Cd= | 0.005913
alpha (deg) | Cl | Cd | Cm | Cl/Cd
-20 | -0.4961 | 0.21637 | -0.024 | -2.2928
-19.5 | -0.4823 | 0.20865 | -0.0287 | -2.3115
-19 | -0.4673 | 0.20184 | -0.0328 | -2.3152
-18.5 | -0.4435 | 0.19422 | -0.0387 | -2.2835
-18 | -0.4159 | 0.18721 | -0.046 | -2.2216
-17.5 | -0.3929 | 0.18021 | -0.052 | -2.1802
-17 | -0.3787 | 0.17234 | -0.0565 | -2.1974
-16.5 | -0.3688 | 0.16467 | -0.0602 | -2.2396
-16 | -0.3577 | 0.15699 | -0.0631 | -2.2785
-15.5 | -0.3428 | 0.15134 | -0.0658 | -2.2651
-15 | -0.3276 | 0.1456 | -0.0689 | -2.25
-14.5 | -0.3242 | 0.13681 | -0.0733 | -2.3697
-14 | -0.3156 | 0.12897 | -0.0769 | -2.4471
-13.5 | -0.3036 | 0.12222 | -0.0792 | -2.484
-13 | -0.2908 | 0.11641 | -0.082 | -2.4981
-12.5 | -0.2826 | 0.10943 | -0.0853 | -2.5825
-12 | -0.2825 | 0.10028 | -0.0902 | -2.8171
-11.5 | -0.282 | 0.09177 | -0.0939 | -3.0729
-11 | -0.3038 | 0.08 | -0.0987 | -3.7975
-10.5 | -0.3088 | 0.07241 | -0.1025 | -4.2646
-10 | -0.3371 | 0.06172 | -0.1099 | -5.4618
-9.5 | -0.3903 | 0.05195 | -0.1072 | -7.513
-9 | -0.3907 | 0.04827 | -0.1038 | -8.0941
-8.5 | -0.4777 | 0.02647 | -0.089 | -18.0468
-8 | -0.4626 | 0.01982 | -0.0835 | -23.3401
-7.5 | -0.4227 | 0.01676 | -0.0814 | -25.2208
-7 | -0.3755 | 0.01492 | -0.0804 | -25.1676
-6.5 | -0.3257 | 0.01376 | -0.0798 | -23.6701
-6 | -0.279 | 0.01196 | -0.0787 | -23.3278
-5.5 | -0.228 | 0.0113 | -0.0783 | -20.177
-5 | -0.177 | 0.01068 | -0.0778 | -16.573
-4.5 | -0.1268 | 0.00999 | -0.0771 | -12.6927
-4 | -0.074 | 0.00963 | -0.0769 | -7.6843
-3.5 | -0.0223 | 0.00925 | -0.0765 | -2.4108
-3 | 0.0305 | 0.00895 | -0.0763 | 3.4078
-2.5 | 0.0837 | 0.0087 | -0.0763 | 9.6207
-2 | 0.135 | 0.00825 | -0.0758 | 16.3636
-1.5 | 0.1753 | 0.00705 | -0.0736 | 24.8652
-1 | 0.2047 | 0.00576 | -0.0686 | 35.5382
-0.5 | 0.2581 | 0.00582 | -0.0682 | 44.3471
0 | 0.313 | 0.00591 | -0.0681 | 52.9611
0.5 | 0.3615 | 0.00638 | -0.0656 | 56.6614
1 | 0.4161 | 0.0065 | -0.0655 | 64.0154
1.5 | 0.4723 | 0.00636 | -0.066 | 74.261
2 | 0.5297 | 0.00618 | -0.0666 | 85.712
2.5 | 0.5847 | 0.00597 | -0.0666 | 97.9397
3 | 0.6357 | 0.00578 | -0.0657 | 109.9827
3.5 | 0.6868 | 0.00576 | -0.065 | 119.2361
4 | 0.7323 | 0.00591 | -0.0632 | 123.9086
4.5 | 0.7543 | 0.00651 | -0.0564 | 115.8679
5 | 0.7314 | 0.00775 | -0.0406 | 94.3742
5.5 | 0.7228 | 0.0093 | -0.0287 | 77.7204
6 | 0.7397 | 0.01101 | -0.023 | 67.1844
6.5 | 0.7806 | 0.01264 | -0.0224 | 61.7563
7 | 0.8355 | 0.01368 | -0.0242 | 61.0746
7.5 | 0.8892 | 0.01462 | -0.0255 | 60.8208
8 | 0.9337 | 0.01551 | -0.025 | 60.1999
8.5 | 0.9601 | 0.01622 | -0.0206 | 59.1924
9 | 0.9894 | 0.01738 | -0.0171 | 56.9275
9.5 | 1.0248 | 0.01827 | -0.0147 | 56.092
10 | 1.0574 | 0.0194 | -0.012 | 54.5052
10.5 | 1.0851 | 0.02091 | -0.0088 | 51.8938
11 | 1.1166 | 0.02218 | -0.0062 | 50.3427
11.5 | 1.1462 | 0.0236 | -0.0037 | 48.5678
12 | 1.1668 | 0.02577 | 0 | 45.2775
12.5 | 1.1938 | 0.0275 | 0.0025 | 43.4109
13 | 1.2208 | 0.02921 | 0.0049 | 41.7939
13.5 | 1.2436 | 0.03131 | 0.0074 | 39.7189
14 | 1.2492 | 0.03505 | 0.0114 | 35.6405
14.5 | 1.2702 | 0.03746 | 0.0134 | 33.9082
15 | 1.2853 | 0.04051 | 0.0156 | 31.728
15.5 | 1.2978 | 0.04391 | 0.0175 | 29.5559
16 | 1.3057 | 0.04795 | 0.0191 | 27.2304
16.5 | 1.3009 | 0.0537 | 0.0206 | 24.2253
17 | 1.2972 | 0.05969 | 0.0209 | 21.7323
17.5 | 1.2709 | 0.0693 | 0.02 | 18.3391
18 | 1.2299 | 0.08246 | 0.0161 | 14.9151
18.5 | 1.2043 | 0.0947 | 0.0106 | 12.717
19 | 1.16 | 0.1119 | 0.0013 | 10.3664
20 | 1.0761 | 0.14984 | -0.0211 | 7.1817

## 43. Re 1M Mach 0.10 (1)
BIGFOIL.COM POLAR EXPORT
NACA67-412 a=0.6
NACA67-412 a=0.6 |  |  |  | Cl Max: | 1.245 | at alpha= | 10.5 | deg
JavaFoil+Calcfoil stall+Eppler ext transition |  |  |  | L/D Max: | 141.455 | at alpha= | 4 | deg
Re: | 1000000 |  |  | Cd Min: | 0.0046 | at alpha= | -1 | deg
Mach: | 0.1 |  |  | Cl=0 at alpha= | -2.8083 | deg
|  |  |  | @ Cl=0.1, Cd= | 0.0074275
|  |  |  | @ Cl=0.4, Cd= | 0.004775
|  |  |  | @ Cl=0.6, Cd= | 0.0051603
alpha (deg) | Cl | Cd | Cm | Cl/Cd
-17 | -0.443 | 0.15556 | -0.014 | -2.851
-16.5 | -0.465 | 0.14512 | -0.014 | -3.207
-16 | -0.487 | 0.14589 | -0.014 | -3.337
-15.5 | -0.508 | 0.1374 | -0.014 | -3.698
-15 | -0.528 | 0.12756 | -0.014 | -4.141
-14.5 | -0.547 | 0.12168 | -0.015 | -4.495
-14 | -0.564 | 0.11129 | -0.015 | -5.066
-13.5 | -0.578 | 0.10377 | -0.015 | -5.571
-13 | -0.59 | 0.09749 | -0.015 | -6.047
-12.5 | -0.597 | 0.09112 | -0.016 | -6.557
-12 | -0.599 | 0.08535 | -0.016 | -7.015
-11.5 | -0.594 | 0.08051 | -0.017 | -7.378
-11 | -0.582 | 0.07516 | -0.017 | -7.746
-10.5 | -0.567 | 0.07124 | -0.018 | -7.961
-10 | -0.549 | 0.0668 | -0.019 | -8.221
-9.5 | -0.527 | 0.0622 | -0.02 | -8.479
-9 | -0.502 | 0.058 | -0.021 | -8.662
-8.5 | -0.474 | 0.05377 | -0.022 | -8.825
-8 | -0.444 | 0.05039 | -0.023 | -8.802
-7.5 | -0.41 | 0.04713 | -0.025 | -8.699
-7 | -0.375 | 0.04333 | -0.028 | -8.647
-6.5 | -0.413 | 0.00976 | -0.052 | -42.299
-6 | -0.363 | 0.00822 | -0.053 | -44.09
-5.5 | -0.31 | 0.00836 | -0.054 | -37.06
-5 | -0.255 | 0.0081 | -0.055 | -31.473
-4.5 | -0.199 | 0.00761 | -0.056 | -26.13
-4 | -0.141 | 0.00833 | -0.057 | -16.921
-3.5 | -0.082 | 0.00808 | -0.058 | -10.192
-3 | -0.023 | 0.00782 | -0.059 | -2.932
-2.5 | 0.037 | 0.0076 | -0.06 | 4.871
-2 | 0.097 | 0.00743 | -0.061 | 13.102
-1.5 | 0.158 | 0.00738 | -0.062 | 21.38
-1 | 0.218 | 0.0046 | -0.063 | 47.484
-0.5 | 0.279 | 0.00463 | -0.064 | 60.322
0 | 0.337 | 0.00472 | -0.065 | 71.442
0.5 | 0.397 | 0.00477 | -0.066 | 83.184
1 | 0.457 | 0.00487 | -0.067 | 93.81
1.5 | 0.517 | 0.00498 | -0.068 | 103.815
2 | 0.575 | 0.0051 | -0.069 | 112.716
2.5 | 0.633 | 0.00524 | -0.07 | 120.916
3 | 0.691 | 0.00539 | -0.071 | 128.393
3.5 | 0.749 | 0.00553 | -0.072 | 135.375
4 | 0.805 | 0.00569 | -0.073 | 141.455
4.5 | 0.857 | 0.01204 | -0.073 | 71.184
5 | 0.91 | 0.01253 | -0.074 | 72.64
5.5 | 0.962 | 0.01306 | -0.075 | 73.646
6 | 1.012 | 0.01368 | -0.076 | 73.983
6.5 | 1.057 | 0.01438 | -0.077 | 73.508
7 | 1.099 | 0.01506 | -0.078 | 72.966
7.5 | 1.136 | 0.01573 | -0.079 | 72.212
8 | 1.168 | 0.01649 | -0.08 | 70.856
8.5 | 1.196 | 0.01728 | -0.081 | 69.202
9 | 1.218 | 0.01806 | -0.082 | 67.434
9.5 | 1.233 | 0.01911 | -0.082 | 64.559
10 | 1.243 | 0.0201 | -0.083 | 61.816
10.5 | 1.245 | 0.02112 | -0.084 | 58.976
11 | 1.036 | 0.06974 | -0.048 | 14.848
11.5 | 1.018 | 0.07655 | -0.044 | 13.294
12 | 0.998 | 0.08152 | -0.043 | 12.238
12.5 | 0.973 | 0.08733 | -0.042 | 11.141
13 | 0.944 | 0.09461 | -0.042 | 9.98
13.5 | 0.911 | 0.10094 | -0.04 | 9.025
14 | 0.875 | 0.10699 | -0.036 | 8.176
14.5 | 0.838 | 0.1153 | -0.037 | 7.267
15 | 0.799 | 0.125 | -0.038 | 6.396
15.5 | 0.76 | 0.13275 | -0.036 | 5.723

## 44. Re 1M Mach 0.10 (2)
BIGFOIL.COM POLAR EXPORT
NACA67-412 a=0.6
NACA67-412 a=0.6 |  |  |  | Cl Max: | 1.2891 | at alpha= | 16 | deg
XFOIL ncrit=9 |  |  |  | L/D Max: | 124.03 | at alpha= | 4 | deg
Re: | 1000000 |  |  | Cd Min: | 0.21691 | at alpha= | -20 | deg
Mach: | 0.1 |  |  | Cl=0 at alpha= | -3.2923 | deg
|  |  |  | @ Cl=0.1, Cd= | 0.0086068
|  |  |  | @ Cl=0.4, Cd= | 0.0064902
|  |  |  | @ Cl=0.6, Cd= | 0.0059432
alpha (deg) | Cl | Cd | Cm | Cl/Cd
-20 | -0.4965 | 0.21691 | -0.0242 | -2.289
-19.5 | -0.4825 | 0.2092 | -0.0289 | -2.3064
-19 | -0.4672 | 0.20237 | -0.0331 | -2.3086
-18.5 | -0.4412 | 0.1945 | -0.0397 | -2.2684
-18 | -0.4137 | 0.18747 | -0.047 | -2.2068
-17.5 | -0.3918 | 0.18059 | -0.0525 | -2.1696
-17 | -0.3783 | 0.17292 | -0.0566 | -2.1877
-16.5 | -0.3684 | 0.16527 | -0.0603 | -2.2291
-16 | -0.3571 | 0.15757 | -0.0632 | -2.2663
-15.5 | -0.3418 | 0.15188 | -0.066 | -2.2505
-15 | -0.3266 | 0.14612 | -0.0691 | -2.2351
-14.5 | -0.3228 | 0.13741 | -0.0735 | -2.3492
-14 | -0.3137 | 0.12958 | -0.0771 | -2.4209
-13.5 | -0.3015 | 0.12281 | -0.0795 | -2.455
-13 | -0.2884 | 0.11699 | -0.0822 | -2.4652
-12.5 | -0.2802 | 0.10987 | -0.0857 | -2.5503
-12 | -0.2793 | 0.10093 | -0.0905 | -2.7673
-11.5 | -0.2781 | 0.09251 | -0.0942 | -3.0062
-11 | -0.2972 | 0.08121 | -0.0987 | -3.6596
-10.5 | -0.2985 | 0.07421 | -0.1021 | -4.0224
-10 | -0.3106 | 0.06578 | -0.1076 | -4.7218
-9.5 | -0.3669 | 0.05405 | -0.1098 | -6.7882
-9 | -0.3754 | 0.0502 | -0.1057 | -7.4781
-8.5 | -0.4454 | 0.03206 | -0.0946 | -13.8927
-8 | -0.458 | 0.02127 | -0.0856 | -21.5327
-7.5 | -0.4227 | 0.01743 | -0.0827 | -24.2513
-7 | -0.3768 | 0.01526 | -0.0814 | -24.692
-6.5 | -0.3259 | 0.01436 | -0.0808 | -22.695
-6 | -0.2798 | 0.0121 | -0.0796 | -23.124
-5.5 | -0.2285 | 0.0114 | -0.0791 | -20.0439
-5 | -0.1773 | 0.01075 | -0.0786 | -16.493
-4.5 | -0.1265 | 0.01008 | -0.0779 | -12.5496
-4 | -0.0739 | 0.00967 | -0.0776 | -7.6422
-3.5 | -0.0221 | 0.00928 | -0.0771 | -2.3815
-3 | 0.0311 | 0.00899 | -0.0769 | 3.4594
-2.5 | 0.0847 | 0.00874 | -0.0768 | 9.6911
-2 | 0.1364 | 0.00829 | -0.0764 | 16.4536
0 | 0.3147 | 0.00593 | -0.0685 | 53.0691
0.5 | 0.3636 | 0.00641 | -0.0659 | 56.7239
1 | 0.4181 | 0.00653 | -0.0657 | 64.0276
1.5 | 0.4748 | 0.00638 | -0.0663 | 74.4201
2 | 0.5324 | 0.00621 | -0.0669 | 85.7327
2.5 | 0.5881 | 0.00599 | -0.067 | 98.1803
3 | 0.639 | 0.00579 | -0.066 | 110.3627
3.5 | 0.6903 | 0.00578 | -0.0652 | 119.4291
4 | 0.7355 | 0.00593 | -0.0632 | 124.0304
4.5 | 0.7548 | 0.00656 | -0.0558 | 115.061
5 | 0.7307 | 0.00783 | -0.0397 | 93.3206
5.5 | 0.7222 | 0.0094 | -0.0279 | 76.8298
6 | 0.7404 | 0.01115 | -0.0225 | 66.4036
6.5 | 0.7819 | 0.0128 | -0.022 | 61.0859
7 | 0.8375 | 0.01382 | -0.0237 | 60.6006
7.5 | 0.8913 | 0.01477 | -0.025 | 60.3453
8 | 0.9318 | 0.01571 | -0.0236 | 59.3125
8.5 | 0.9608 | 0.01641 | -0.0196 | 58.5497
9 | 0.9905 | 0.01759 | -0.0161 | 56.3104
9.5 | 1.0255 | 0.01854 | -0.0135 | 55.3128
10 | 1.0563 | 0.01984 | -0.0105 | 53.2409
10.5 | 1.0857 | 0.02127 | -0.0075 | 51.0437
11 | 1.1166 | 0.02262 | -0.0047 | 49.3634
11.5 | 1.1431 | 0.02434 | -0.0017 | 46.9638
12 | 1.1666 | 0.02635 | 0.0016 | 44.2732
12.5 | 1.1923 | 0.02824 | 0.0044 | 42.2203
13 | 1.219 | 0.03005 | 0.0068 | 40.5657
13.5 | 1.2387 | 0.0325 | 0.0097 | 38.1138
14 | 1.2461 | 0.03621 | 0.0134 | 34.4131
14.5 | 1.264 | 0.03901 | 0.0156 | 32.4019
15 | 1.2753 | 0.04256 | 0.018 | 29.9648
15.5 | 1.2855 | 0.04635 | 0.0198 | 27.7346
16 | 1.2891 | 0.05104 | 0.0212 | 25.2567
16.5 | 1.2781 | 0.05787 | 0.0222 | 22.0857
17 | 1.2589 | 0.06629 | 0.0216 | 18.9908
17.5 | 1.2278 | 0.07759 | 0.0189 | 15.8242
18 | 1.1797 | 0.09337 | 0.0122 | 12.6347
18.5 | 1.1427 | 0.10916 | 0.0036 | 10.4681
19.5 | 1.0647 | 0.14591 | -0.0181 | 7.297

## 45. Re 1M Mach 0.25 (1)
BIGFOIL.COM POLAR EXPORT
NACA67-412 a=0.6
NACA67-412 a=0.6 |  |  |  | Cl Max: | 1.205 | at alpha= | 9 | deg
JavaFoil+Calcfoil stall+Eppler ext transition |  |  |  | L/D Max: | 142.202 | at alpha= | 4 | deg
Re: | 1000000 |  |  | Cd Min: | 0.00464 | at alpha= | -1 | deg
Mach: | 0.25 |  |  | Cl=0 at alpha= | -2.8064 | deg
|  |  |  | @ Cl=0.1, Cd= | 0.00756
|  |  |  | @ Cl=0.4, Cd= | 0.0048423
|  |  |  | @ Cl=0.6, Cd= | 0.12389
alpha (deg) | Cl | Cd | Cm | Cl/Cd
-16 | -0.076 | 0.16515 | -0.016 | -0.462
-15.5 | -0.13 | 0.15793 | -0.016 | -0.824
-15 | -0.22 | 0.14639 | -0.017 | -1.503
-14.5 | -0.283 | 0.13345 | -0.017 | -2.121
-14 | -0.338 | 0.12117 | -0.016 | -2.79
-13.5 | -0.388 | 0.11112 | -0.017 | -3.489
-13 | -0.432 | 0.10574 | -0.017 | -4.083
-12.5 | -0.47 | 0.10808 | -0.017 | -4.345
-12 | -0.496 | 0.09612 | -0.017 | -5.165
-11.5 | -0.513 | 0.08874 | -0.017 | -5.784
-11 | -0.519 | 0.08125 | -0.018 | -6.384
-10.5 | -0.519 | 0.0741 | -0.018 | -6.998
-10 | -0.513 | 0.06994 | -0.018 | -7.334
-9.5 | -0.502 | 0.065 | -0.019 | -7.721
-9 | -0.485 | 0.06068 | -0.019 | -8.001
-8.5 | -0.465 | 0.05613 | -0.021 | -8.277
-8 | -0.439 | 0.05173 | -0.022 | -8.482
-7.5 | -0.409 | 0.04868 | -0.024 | -8.401
-7 | -0.376 | 0.04498 | -0.026 | -8.35
-6.5 | -0.339 | 0.04127 | -0.028 | -8.217
-6 | -0.368 | 0.00956 | -0.055 | -38.489
-5.5 | -0.315 | 0.00791 | -0.056 | -39.889
-5 | -0.26 | 0.00803 | -0.057 | -32.412
-4.5 | -0.203 | 0.00817 | -0.058 | -24.885
-4 | -0.144 | 0.00793 | -0.059 | -18.211
-3.5 | -0.084 | 0.00814 | -0.06 | -10.374
-3 | -0.024 | 0.008 | -0.061 | -2.944
-2.5 | 0.038 | 0.00768 | -0.062 | 4.945
-2 | 0.1 | 0.00756 | -0.063 | 13.215
-1.5 | 0.162 | 0.00738 | -0.064 | 21.943
-1 | 0.224 | 0.00464 | -0.065 | 48.297
-0.5 | 0.287 | 0.00468 | -0.066 | 61.308
0 | 0.346 | 0.00479 | -0.067 | 72.334
0.5 | 0.408 | 0.00485 | -0.068 | 84.125
1 | 0.469 | 0.00496 | -0.069 | 94.638
1.5 | 0.53 | 0.00506 | -0.07 | 104.753
2 | 0.59 | 0.00521 | -0.071 | 113.209
2.5 | 0.65 | 0.00533 | -0.072 | 121.851
3 | 0.71 | 0.00548 | -0.073 | 129.379
3.5 | 0.768 | 0.00564 | -0.074 | 136.158
4 | 0.826 | 0.00581 | -0.075 | 142.202
4.5 | 0.878 | 0.01244 | -0.075 | 70.631
5 | 0.933 | 0.01296 | -0.076 | 71.928
5.5 | 0.985 | 0.01357 | -0.077 | 72.565
6 | 1.034 | 0.0143 | -0.078 | 72.311
6.5 | 1.078 | 0.01499 | -0.079 | 71.905
7 | 1.117 | 0.01571 | -0.08 | 71.105
7.5 | 1.15 | 0.01653 | -0.081 | 69.578
8 | 1.176 | 0.01735 | -0.082 | 67.782
8.5 | 1.195 | 0.01822 | -0.083 | 65.594
9 | 1.205 | 0.01925 | -0.084 | 62.582
9.5 | 1.205 | 0.02042 | -0.084 | 59.038
10 | 0.995 | 0.06366 | -0.048 | 15.638
10.5 | 0.975 | 0.0701 | -0.043 | 13.91
11 | 0.95 | 0.07664 | -0.04 | 12.396
11.5 | 0.907 | 0.08287 | -0.038 | 10.94
12 | 0.853 | 0.09119 | -0.035 | 9.355
12.5 | 0.792 | 0.09894 | -0.035 | 8.003
13 | 0.723 | 0.10789 | -0.035 | 6.698
13.5 | 0.647 | 0.11717 | -0.036 | 5.522
14 | 0.566 | 0.12389 | -0.036 | 4.567

## 46. Re 1M Mach 0.25 (2)
BIGFOIL.COM POLAR EXPORT
NACA67-412 a=0.6
NACA67-412 a=0.6 |  |  |  | Cl Max: | 1.1928 | at alpha= | 13.5 | deg
XFOIL ncrit=9 |  |  |  | L/D Max: | 123.3 | at alpha= | 4 | deg
Re: | 1000000 |  |  | Cd Min: | 0.21996 | at alpha= | -20 | deg
Mach: | 0.25 |  |  | Cl=0 at alpha= | -3.3169 | deg
|  |  |  | @ Cl=0.1, Cd= | 0.0087723
|  |  |  | @ Cl=0.4, Cd= | 0.0066173
|  |  |  | @ Cl=0.6, Cd= | 0.0061491
alpha (deg) | Cl | Cd | Cm | Cl/Cd
-20 | -0.4993 | 0.21996 | -0.0253 | -2.27
-19.5 | -0.4835 | 0.21226 | -0.0302 | -2.2779
-19 | -0.4584 | 0.20367 | -0.0378 | -2.2507
-18.5 | -0.4301 | 0.19614 | -0.0447 | -2.1928
-18 | -0.4076 | 0.18965 | -0.0501 | -2.1492
-17.5 | -0.3914 | 0.18343 | -0.0535 | -2.1338
-17 | -0.3779 | 0.17599 | -0.0571 | -2.1473
-16.5 | -0.3671 | 0.1685 | -0.0607 | -2.1786
-16 | -0.3541 | 0.1606 | -0.064 | -2.2049
-15.5 | -0.3375 | 0.15483 | -0.0669 | -2.1798
-15 | -0.3219 | 0.14891 | -0.07 | -2.1617
-14.5 | -0.3154 | 0.14031 | -0.0748 | -2.2479
-14 | -0.3049 | 0.13269 | -0.0784 | -2.2978
-13.5 | -0.2908 | 0.12589 | -0.0807 | -2.31
-13 | -0.2764 | 0.11991 | -0.0837 | -2.3051
-12.5 | -0.271 | 0.11187 | -0.0884 | -2.4225
-12 | -0.2641 | 0.10407 | -0.0921 | -2.5377
-11.5 | -0.2598 | 0.09602 | -0.0957 | -2.7057
-11 | -0.2661 | 0.0868 | -0.0993 | -3.0657
-10.5 | -0.2593 | 0.08072 | -0.102 | -3.2123
-10 | -0.2547 | 0.07462 | -0.1048 | -3.4133
-9.5 | -0.2679 | 0.0657 | -0.11 | -4.0776
-9 | -0.2922 | 0.05743 | -0.1143 | -5.0879
-8.5 | -0.3257 | 0.05048 | -0.1103 | -6.4521
-8 | -0.387 | 0.03398 | -0.1015 | -11.3891
-7.5 | -0.3996 | 0.02418 | -0.0931 | -16.5261
-7 | -0.377 | 0.01834 | -0.088 | -20.5562
-6.5 | -0.3314 | 0.01596 | -0.086 | -20.7644
-6 | -0.2834 | 0.01319 | -0.0845 | -21.486
-5.5 | -0.2314 | 0.01206 | -0.0836 | -19.1874
-5 | -0.1786 | 0.01122 | -0.0828 | -15.918
-4.5 | -0.1252 | 0.01058 | -0.082 | -11.8336
-4 | -0.0735 | 0.00991 | -0.081 | -7.4168
-3.5 | -0.0201 | 0.00947 | -0.0804 | -2.1225
-3 | 0.0348 | 0.00919 | -0.0801 | 3.7867
-2.5 | 0.0891 | 0.00884 | -0.0797 | 10.0792
-2 | 0.1438 | 0.0085 | -0.0794 | 16.9176
-1.5 | 0.1879 | 0.00755 | -0.0775 | 24.8874
-1 | 0.2111 | 0.00589 | -0.0711 | 35.8404
-0.5 | 0.2665 | 0.00593 | -0.0705 | 44.941
0 | 0.3241 | 0.00603 | -0.0706 | 53.7479
0.5 | 0.3747 | 0.00658 | -0.068 | 56.9453
1 | 0.4289 | 0.00666 | -0.0673 | 64.3994
1.5 | 0.489 | 0.00651 | -0.0682 | 75.1152
2 | 0.5469 | 0.00636 | -0.0685 | 85.9906
2.5 | 0.6048 | 0.00613 | -0.0686 | 98.6623
3 | 0.6571 | 0.00589 | -0.0674 | 111.562
3.5 | 0.7084 | 0.00589 | -0.0662 | 120.2716
4 | 0.7509 | 0.00609 | -0.0631 | 123.3005
4.5 | 0.7544 | 0.00679 | -0.0519 | 111.1046
5 | 0.7279 | 0.00826 | -0.0354 | 88.1235
5.5 | 0.7196 | 0.01003 | -0.0237 | 71.7448
6 | 0.7434 | 0.01198 | -0.0195 | 62.0534
6.5 | 0.7892 | 0.01362 | -0.0194 | 57.9442
7 | 0.8468 | 0.01463 | -0.021 | 57.8811
7.5 | 0.9015 | 0.01569 | -0.0219 | 57.457
8 | 0.9314 | 0.01668 | -0.0178 | 55.8393
8.5 | 0.964 | 0.01761 | -0.0141 | 54.7416
9 | 0.9946 | 0.01894 | -0.0103 | 52.5132
9.5 | 1.0289 | 0.02015 | -0.0072 | 51.062
10 | 1.0543 | 0.022 | -0.0031 | 47.9227
10.5 | 1.0859 | 0.02354 | 0.0001 | 46.13
11 | 1.1144 | 0.02535 | 0.0035 | 43.9606
11.5 | 1.1347 | 0.02793 | 0.0076 | 40.6266
12 | 1.1592 | 0.0303 | 0.0111 | 38.2574
12.5 | 1.1793 | 0.0331 | 0.0146 | 35.6284
13 | 1.1911 | 0.03666 | 0.0182 | 32.4905
13.5 | 1.1928 | 0.04147 | 0.022 | 28.763
14 | 1.1879 | 0.04718 | 0.0252 | 25.178
14.5 | 1.1805 | 0.05341 | 0.0271 | 22.1026
15 | 1.158 | 0.06208 | 0.0275 | 18.6534
15.5 | 1.1299 | 0.07264 | 0.0252 | 15.5548
16 | 1.0965 | 0.08567 | 0.0198 | 12.7991
16.5 | 1.0328 | 0.10702 | 0.0076 | 9.6505
17 | 0.995 | 0.12611 | -0.0039 | 7.8899
17.5 | 0.8307 | 0.18282 | -0.0318 | 4.5438
18 | 0.8261 | 0.19733 | -0.0385 | 4.1864
18.5 | 0.8315 | 0.20828 | -0.0438 | 3.9922

## 47. Re 1M Mach 0.50 (1)
BIGFOIL.COM POLAR EXPORT
NACA67-412 a=0.6
NACA67-412 a=0.6 |  |  |  | Cl Max: | 1.22 | at alpha= | 20 | deg
JavaFoil+Calcfoil stall+Eppler ext transition |  |  |  | L/D Max: | 137.124 | at alpha= | 3.5 | deg
Re: | 1000000 |  |  | Cd Min: | 0.00477 | at alpha= | -0.5 | deg
Mach: | 0.5 |  |  | Cl=0 at alpha= | -2.8088 | deg
|  |  |  | @ Cl=0.1, Cd= | 0.007387
|  |  |  | @ Cl=0.4, Cd= | 0.0049847
|  |  |  | @ Cl=0.6, Cd= | 0.0055422
alpha (deg) | Cl | Cd | Cm | Cl/Cd
-20 | -0.937 | 0.19907 | -0.019 | -4.705
-19.5 | -0.907 | 0.19096 | -0.018 | -4.75
-19 | -0.88 | 0.18516 | -0.019 | -4.755
-18.5 | -0.854 | 0.17866 | -0.019 | -4.778
-18 | -0.827 | 0.1743 | -0.02 | -4.746
-17.5 | -0.801 | 0.16789 | -0.02 | -4.77
-17 | -0.774 | 0.15985 | -0.021 | -4.844
-16.5 | -0.746 | 0.16192 | -0.021 | -4.61
-16 | -0.719 | 0.15493 | -0.02 | -4.639
-15.5 | -0.692 | 0.14949 | -0.021 | -4.629
-15 | -0.665 | 0.14286 | -0.021 | -4.656
-14.5 | -0.638 | 0.13781 | -0.022 | -4.632
-14 | -0.611 | 0.13395 | -0.022 | -4.565
-13.5 | -0.585 | 0.13029 | -0.023 | -4.486
-13 | -0.556 | 0.12523 | -0.022 | -4.442
-12.5 | -0.529 | 0.11557 | -0.022 | -4.579
-12 | -0.502 | 0.11209 | -0.023 | -4.48
-11.5 | -0.475 | 0.1102 | -0.023 | -4.311
-11 | -0.448 | 0.10589 | -0.024 | -4.231
-10.5 | -0.421 | 0.09927 | -0.024 | -4.239
-10 | -0.393 | 0.09393 | -0.023 | -4.183
-9.5 | -0.366 | 0.09472 | -0.023 | -3.861
-9 | -0.338 | 0.08888 | -0.024 | -3.808
-8.5 | -0.311 | 0.09002 | -0.024 | -3.457
-8 | -0.284 | 0.08762 | -0.025 | -3.241
-7.5 | -0.256 | 0.06434 | -0.024 | -3.985
-7 | -0.229 | 0.05162 | -0.025 | -4.443
-6.5 | -0.202 | 0.04672 | -0.027 | -4.327
-6 | -0.277 | 0.04556 | -0.024 | -6.08
-5.5 | -0.259 | 0.04066 | -0.028 | -6.379
-5 | -0.224 | 0.03675 | -0.033 | -6.085
-4.5 | -0.219 | 0.00964 | -0.064 | -22.76
-4 | -0.158 | 0.00925 | -0.065 | -17.083
-3.5 | -0.093 | 0.00892 | -0.066 | -10.447
-3 | -0.026 | 0.00858 | -0.067 | -3.043
-2.5 | 0.042 | 0.00716 | -0.069 | 5.897
-2 | 0.111 | 0.00743 | -0.07 | 14.994
-1.5 | 0.181 | 0.00732 | -0.071 | 24.683
-1 | 0.25 | 0.00715 | -0.072 | 34.997
-0.5 | 0.32 | 0.00477 | -0.073 | 67.074
0 | 0.386 | 0.00496 | -0.074 | 77.662
0.5 | 0.454 | 0.00508 | -0.075 | 89.402
1 | 0.522 | 0.00536 | -0.076 | 97.521
1.5 | 0.591 | 0.00552 | -0.078 | 107.043
2 | 0.656 | 0.00568 | -0.079 | 115.484
2.5 | 0.723 | 0.00585 | -0.08 | 123.54
3 | 0.789 | 0.00604 | -0.081 | 130.598
3.5 | 0.853 | 0.00622 | -0.082 | 137.124
4 | 0.912 | 0.01358 | -0.083 | 67.122
4.5 | 0.97 | 0.0143 | -0.084 | 67.852
5 | 1.025 | 0.01504 | -0.085 | 68.12
5.5 | 1.073 | 0.01608 | -0.086 | 66.757
6 | 1.113 | 0.01711 | -0.087 | 65.045
6.5 | 1.129 | 0.01829 | -0.088 | 61.747
7 | 1.105 | 0.01921 | -0.089 | 57.544
7.5 | 0.777 | 0.05631 | -0.035 | 13.805
8 | 0.585 | 0.05871 | -0.038 | 9.973
8.5 | 0.612 | 0.06354 | -0.038 | 9.632
9 | 0.639 | 0.07612 | -0.038 | 8.388
9.5 | 0.666 | 0.09497 | -0.041 | 7.008
10 | 0.692 | 0.09774 | -0.041 | 7.079
10.5 | 0.718 | 0.09692 | -0.042 | 7.413
11 | 0.746 | 0.10463 | -0.046 | 7.13
11.5 | 0.772 | 0.10792 | -0.047 | 7.156
12 | 0.798 | 0.1139 | -0.047 | 7.01
12.5 | 0.825 | 0.11781 | -0.048 | 7
13 | 0.852 | 0.12717 | -0.052 | 6.703
13.5 | 0.879 | 0.12739 | -0.052 | 6.896
14 | 0.904 | 0.13133 | -0.053 | 6.887
14.5 | 0.931 | 0.1425 | -0.054 | 6.53
15 | 0.959 | 0.1483 | -0.058 | 6.467
15.5 | 0.984 | 0.15292 | -0.058 | 6.436
16 | 1.01 | 0.15763 | -0.058 | 6.407
16.5 | 1.036 | 0.16387 | -0.059 | 6.322
17 | 1.064 | 0.1758 | -0.062 | 6.052
17.5 | 1.09 | 0.17536 | -0.063 | 6.214
18 | 1.115 | 0.17845 | -0.064 | 6.25
18.5 | 1.141 | 0.18301 | -0.065 | 6.236
19 | 1.169 | 0.19294 | -0.068 | 6.057
19.5 | 1.195 | 0.1964 | -0.069 | 6.084
20 | 1.22 | 0.19945 | -0.07 | 6.117

## 48. Re 1M Mach 0.50 (2)
BIGFOIL.COM POLAR EXPORT
NACA67-412 a=0.6
NACA67-412 a=0.6 |  |  |  | Cl Max: | 1.0307 | at alpha= | 10 | deg
XFOIL ncrit=9 |  |  |  | L/D Max: | 118.87 | at alpha= | 3.5 | deg
Re: | 1000000 |  |  | Cd Min: | 0.23311 | at alpha= | -20 | deg
Mach: | 0.5 |  |  | Cl=0 at alpha= | -3.4391 | deg
|  |  |  | @ Cl=0.1, Cd= | 0.0096967
|  |  |  | @ Cl=0.4, Cd= | 0.006953
|  |  |  | @ Cl=0.6, Cd= | 0.0070598
alpha (deg) | Cl | Cd | Cm | Cl/Cd
-20 | -0.4978 | 0.23311 | -0.0374 | -2.1355
-19.5 | -0.4807 | 0.22537 | -0.0414 | -2.1329
-19 | -0.4613 | 0.21801 | -0.0448 | -2.116
-18.5 | -0.442 | 0.21099 | -0.0487 | -2.0949
-18 | -0.4217 | 0.20423 | -0.0526 | -2.0648
-17.5 | -0.4024 | 0.19708 | -0.0564 | -2.0418
-17 | -0.3835 | 0.18886 | -0.0612 | -2.0306
-16.5 | -0.3658 | 0.18102 | -0.0655 | -2.0208
-16 | -0.3472 | 0.17313 | -0.069 | -2.0054
-15.5 | -0.3263 | 0.16655 | -0.0727 | -1.9592
-15 | -0.3071 | 0.15909 | -0.077 | -1.9304
-14.5 | -0.2943 | 0.151 | -0.082 | -1.949
-14 | -0.2786 | 0.14334 | -0.086 | -1.9436
-13.5 | -0.2568 | 0.13652 | -0.0885 | -1.881
-13 | -0.2389 | 0.12959 | -0.0924 | -1.8435
-12.5 | -0.2307 | 0.12156 | -0.0978 | -1.8978
-12 | -0.2173 | 0.11393 | -0.1017 | -1.9073
-11.5 | -0.2029 | 0.10636 | -0.1043 | -1.9077
-11 | -0.1877 | 0.10007 | -0.1072 | -1.8757
-10.5 | -0.1744 | 0.09355 | -0.1105 | -1.8642
-10 | -0.1679 | 0.08587 | -0.1156 | -1.9553
-9.5 | -0.1602 | 0.07857 | -0.1193 | -2.0389
-9 | -0.1565 | 0.07092 | -0.123 | -2.2067
-8.5 | -0.1577 | 0.06285 | -0.1275 | -2.5091
-8 | -0.174 | 0.05465 | -0.1321 | -3.1839
-7.5 | -0.2014 | 0.04746 | -0.1318 | -4.2436
-7 | -0.2471 | 0.03774 | -0.1258 | -6.5474
-6.5 | -0.2526 | 0.03116 | -0.1198 | -8.1065
-6 | -0.2441 | 0.02548 | -0.1133 | -9.5801
-5.5 | -0.2233 | 0.01996 | -0.1069 | -11.1874
-5 | -0.1825 | 0.01573 | -0.1024 | -11.602
-4.5 | -0.1252 | 0.01313 | -0.1002 | -9.5354
-4 | -0.0651 | 0.01162 | -0.0984 | -5.6024
-3.5 | -0.0072 | 0.01058 | -0.0964 | -0.68053
-3 | 0.0519 | 0.00994 | -0.0947 | 5.2213
-2.5 | 0.1112 | 0.00964 | -0.0934 | 11.5353
-2 | 0.1699 | 0.00929 | -0.0921 | 18.2885
-1.5 | 0.229 | 0.00888 | -0.091 | 25.7883
-1 | 0.2688 | 0.00755 | -0.0868 | 35.6026
-0.5 | 0.2939 | 0.00647 | -0.0787 | 45.425
0 | 0.356 | 0.00661 | -0.0779 | 53.8578
0.5 | 0.4163 | 0.00708 | -0.0757 | 58.7994
1 | 0.476 | 0.00734 | -0.0742 | 64.8501
1.5 | 0.5399 | 0.00723 | -0.0741 | 74.675
2 | 0.607 | 0.00704 | -0.0746 | 86.2216
2.5 | 0.672 | 0.00674 | -0.0742 | 99.7033
3 | 0.7232 | 0.00643 | -0.0707 | 112.4728
3.5 | 0.7679 | 0.00646 | -0.0659 | 118.87
4 | 0.7807 | 0.00681 | -0.0546 | 114.6402
4.5 | 0.749 | 0.0084 | -0.0358 | 89.1667
5 | 0.7221 | 0.01064 | -0.0197 | 67.8665
5.5 | 0.7217 | 0.01316 | -0.01 | 54.8404
6 | 0.756 | 0.01559 | -0.0072 | 48.4926
6.5 | 0.8139 | 0.0172 | -0.0073 | 47.3198
7 | 0.8726 | 0.01879 | -0.0072 | 46.4396
7.5 | 0.9091 | 0.02044 | -0.0028 | 44.4765
8 | 0.939 | 0.02207 | 0.0031 | 42.5464
8.5 | 0.9638 | 0.0244 | 0.0091 | 39.5
9 | 0.9919 | 0.02694 | 0.0149 | 36.8189
9.5 | 1.0179 | 0.02999 | 0.0205 | 33.9413
10 | 1.0307 | 0.03481 | 0.0267 | 29.6093
10.5 | 1.0203 | 0.04171 | 0.0325 | 24.4618
11 | 0.9938 | 0.05007 | 0.0362 | 19.8482
11.5 | 0.9605 | 0.05995 | 0.0366 | 16.0217
12 | 0.926 | 0.07161 | 0.0331 | 12.9312
12.5 | 0.8897 | 0.08595 | 0.0252 | 10.3514
13 | 0.8636 | 0.10161 | 0.0149 | 8.4992
13.5 | 0.8362 | 0.1186 | 0.0052 | 7.0506
14 | 0.8129 | 0.13461 | -0.0037 | 6.0389
14.5 | 0.8007 | 0.14898 | -0.0114 | 5.3745
15 | 0.7965 | 0.16245 | -0.0185 | 4.903

## 49. Re 2M Mach 0.00 (1)
BIGFOIL.COM POLAR EXPORT
NACA67-412 a=0.6
NACA67-412 a=0.6 |  |  |  | Cl Max: | 1.258 | at alpha= | 10.5 | deg
JavaFoil+Calcfoil stall+Eppler ext transition |  |  |  | L/D Max: | 168.328 | at alpha= | 4 | deg
Re: | 2000000 |  |  | Cd Min: | 0.00353 | at alpha= | -1 | deg
Mach: | 0 |  |  | Cl=0 at alpha= | -2.8083 | deg
|  |  |  | @ Cl=0.1, Cd= | 0.0067065
|  |  |  | @ Cl=0.4, Cd= | 0.0037625
|  |  |  | @ Cl=0.6, Cd= | 0.0044341
alpha (deg) | Cl | Cd | Cm | Cl/Cd
-17.5 | -0.469 | 0.15021 | -0.015 | -3.121
-17 | -0.488 | 0.1389 | -0.015 | -3.513
-16.5 | -0.507 | 0.13292 | -0.015 | -3.815
-16 | -0.526 | 0.12515 | -0.015 | -4.202
-15.5 | -0.544 | 0.12073 | -0.016 | -4.504
-15 | -0.561 | 0.11359 | -0.016 | -4.935
-14.5 | -0.576 | 0.10779 | -0.016 | -5.343
-14 | -0.589 | 0.10077 | -0.016 | -5.847
-13.5 | -0.6 | 0.09647 | -0.016 | -6.218
-13 | -0.608 | 0.09068 | -0.017 | -6.708
-12.5 | -0.613 | 0.08501 | -0.017 | -7.207
-12 | -0.612 | 0.08035 | -0.018 | -7.612
-11.5 | -0.604 | 0.0755 | -0.019 | -8.004
-11 | -0.591 | 0.07039 | -0.02 | -8.397
-10.5 | -0.574 | 0.06669 | -0.021 | -8.612
-10 | -0.555 | 0.06225 | -0.022 | -8.917
-9.5 | -0.532 | 0.05802 | -0.023 | -9.172
-9 | -0.507 | 0.05396 | -0.025 | -9.389
-8.5 | -0.479 | 0.05001 | -0.026 | -9.569
-8 | -0.45 | 0.04477 | -0.03 | -10.049
-7.5 | -0.506 | 0.00938 | -0.05 | -53.99
-7 | -0.461 | 0.00826 | -0.051 | -55.816
-6.5 | -0.413 | 0.00801 | -0.052 | -51.537
-6 | -0.362 | 0.00829 | -0.053 | -43.688
-5.5 | -0.309 | 0.00799 | -0.054 | -38.668
-5 | -0.254 | 0.00775 | -0.055 | -32.792
-4.5 | -0.198 | 0.00743 | -0.056 | -26.647
-4 | -0.14 | 0.00725 | -0.057 | -19.39
-3.5 | -0.082 | 0.00684 | -0.058 | -11.99
-3 | -0.023 | 0.00671 | -0.059 | -3.407
-2.5 | 0.037 | 0.00649 | -0.06 | 5.679
-2 | 0.097 | 0.00673 | -0.061 | 14.393
-1.5 | 0.157 | 0.00626 | -0.062 | 25.098
-1 | 0.217 | 0.00353 | -0.063 | 61.619
-0.5 | 0.278 | 0.00361 | -0.064 | 77.111
0 | 0.337 | 0.00368 | -0.065 | 91.603
0.5 | 0.397 | 0.00374 | -0.066 | 106.347
1 | 0.457 | 0.00419 | -0.067 | 108.985
1.5 | 0.516 | 0.0043 | -0.068 | 120.01
2 | 0.574 | 0.00439 | -0.069 | 130.902
2.5 | 0.633 | 0.00449 | -0.07 | 140.902
3 | 0.691 | 0.00456 | -0.071 | 151.37
3.5 | 0.748 | 0.00467 | -0.072 | 160.195
4 | 0.805 | 0.00478 | -0.073 | 168.328
4.5 | 0.855 | 0.01063 | -0.073 | 80.365
5 | 0.908 | 0.01105 | -0.074 | 82.189
5.5 | 0.96 | 0.01149 | -0.075 | 83.521
6 | 1.01 | 0.01201 | -0.076 | 84.099
6.5 | 1.055 | 0.01266 | -0.077 | 83.354
7 | 1.097 | 0.01322 | -0.078 | 83.003
7.5 | 1.135 | 0.01382 | -0.079 | 82.132
8 | 1.169 | 0.01448 | -0.08 | 80.743
8.5 | 1.198 | 0.01514 | -0.081 | 79.123
9 | 1.221 | 0.01582 | -0.081 | 77.178
9.5 | 1.239 | 0.01668 | -0.082 | 74.275
10 | 1.251 | 0.0174 | -0.083 | 71.932
10.5 | 1.258 | 0.01839 | -0.084 | 68.405
11 | 1.258 | 0.01934 | -0.085 | 65.045
11.5 | 1.244 | 0.02053 | -0.085 | 60.579
12 | 1.222 | 0.02176 | -0.086 | 56.175
12.5 | 1.024 | 0.07043 | -0.061 | 14.533
13 | 0.983 | 0.08227 | -0.055 | 11.952
13.5 | 0.948 | 0.09143 | -0.05 | 10.372
14 | 0.915 | 0.09805 | -0.048 | 9.334
14.5 | 0.882 | 0.10535 | -0.047 | 8.371
15 | 0.847 | 0.11281 | -0.046 | 7.504
15.5 | 0.811 | 0.11927 | -0.046 | 6.799

## 50. Re 2M Mach 0.00 (2)
BIGFOIL.COM POLAR EXPORT
NACA67-412 a=0.6
NACA67-412 a=0.6 |  |  |  | Cl Max: | 1.4581 | at alpha= | 18.5 | deg
XFOIL ncrit=9 |  |  |  | L/D Max: | 150.858 | at alpha= | 3 | deg
Re: | 2000000 |  |  | Cd Min: | 0.16229 | at alpha= | -16.5 | deg
Mach: | 0 |  |  | Cl=0 at alpha= | -3.2066 | deg
|  |  |  | @ Cl=0.1, Cd= | 0.0067988
|  |  |  | @ Cl=0.4, Cd= | 0.003975
|  |  |  | @ Cl=0.6, Cd= | 0.0040798
alpha (deg) | Cl | Cd | Cm | Cl/Cd
-16.5 | -0.3837 | 0.16229 | -0.0565 | -2.3643
-16 | -0.3661 | 0.15717 | -0.0598 | -2.3293
-15.5 | -0.3559 | 0.14914 | -0.0636 | -2.3863
-15 | -0.3441 | 0.14195 | -0.0672 | -2.4241
-13.5 | -0.7493 | 0.03824 | -0.1129 | -19.5947
-12.5 | -0.6123 | 0.04448 | -0.1126 | -13.7657
-12 | -0.7309 | 0.03085 | -0.1009 | -23.6921
-11.5 | -0.795 | 0.02182 | -0.0865 | -36.4345
-11 | -0.7624 | 0.02012 | -0.0838 | -37.8926
-10.5 | -0.7224 | 0.01888 | -0.0822 | -38.2627
-10 | -0.6819 | 0.01744 | -0.0805 | -39.0998
-9.5 | -0.6404 | 0.01582 | -0.0789 | -40.4804
-9 | -0.5963 | 0.01437 | -0.0775 | -41.4962
-8.5 | -0.55 | 0.01314 | -0.0765 | -41.8569
-8 | -0.5017 | 0.0121 | -0.0758 | -41.4628
-7.5 | -0.452 | 0.0112 | -0.0752 | -40.3571
-7 | -0.4007 | 0.01055 | -0.0748 | -37.981
-6.5 | -0.3523 | 0.00953 | -0.0739 | -36.9675
-6 | -0.3005 | 0.00897 | -0.0736 | -33.5006
-5.5 | -0.2475 | 0.00859 | -0.0735 | -28.8126
-5 | -0.194 | 0.00825 | -0.0735 | -23.5152
-4.5 | -0.1409 | 0.00782 | -0.0733 | -18.0179
-4 | -0.0864 | 0.00756 | -0.0735 | -11.4286
-3.5 | -0.0321 | 0.00728 | -0.0736 | -4.4093
-3 | 0.0226 | 0.00704 | -0.0738 | 3.2102
-2.5 | 0.0778 | 0.00688 | -0.0741 | 11.3081
-2 | 0.1325 | 0.00668 | -0.0743 | 19.8353
-1.5 | 0.1846 | 0.00622 | -0.0741 | 29.6785
-1 | 0.2312 | 0.00541 | -0.0729 | 42.7357
-0.5 | 0.2673 | 0.00402 | -0.0696 | 66.4925
0 | 0.3233 | 0.00401 | -0.0699 | 80.6234
0.5 | 0.3795 | 0.00396 | -0.0703 | 95.8333
1 | 0.434 | 0.004 | -0.07 | 108.5
1.5 | 0.4901 | 0.00404 | -0.0703 | 121.3119
2 | 0.5466 | 0.00402 | -0.0708 | 135.9701
2.5 | 0.6002 | 0.00408 | -0.0706 | 147.1078
3 | 0.6502 | 0.00431 | -0.0698 | 150.8585
3.5 | 0.6875 | 0.00494 | -0.0664 | 139.17
4 | 0.7018 | 0.00613 | -0.0584 | 114.4861
4.5 | 0.7017 | 0.00726 | -0.0474 | 96.6529
5 | 0.7123 | 0.00846 | -0.0392 | 84.1962
5.5 | 0.7333 | 0.00955 | -0.0332 | 76.7853
6 | 0.7629 | 0.01039 | -0.029 | 73.4264
6.5 | 0.7984 | 0.01106 | -0.0258 | 72.1881
7 | 0.8357 | 0.0116 | -0.0231 | 72.0431
7.5 | 0.874 | 0.01218 | -0.0206 | 71.757
8 | 0.9229 | 0.0128 | -0.0206 | 72.1016
8.5 | 0.9803 | 0.01361 | -0.0227 | 72.0279
10 | 1.1019 | 0.01628 | -0.0186 | 67.6843
10.5 | 1.1372 | 0.01717 | -0.0163 | 66.2318
11 | 1.1716 | 0.01814 | -0.0139 | 64.5865
11.5 | 1.2033 | 0.0193 | -0.0113 | 62.3472
12 | 1.2321 | 0.0207 | -0.0083 | 59.5217
12.5 | 1.2652 | 0.0218 | -0.0062 | 58.0367
13 | 1.2971 | 0.02301 | -0.004 | 56.3711
13.5 | 1.325 | 0.02451 | -0.0015 | 54.0596
14 | 1.344 | 0.02674 | 0.0019 | 50.2618
14.5 | 1.3707 | 0.02841 | 0.0041 | 48.2471
15 | 1.3948 | 0.03033 | 0.0065 | 45.9875
15.5 | 1.4179 | 0.03235 | 0.0086 | 43.83
16 | 1.436 | 0.03487 | 0.011 | 41.1815
16.5 | 1.4478 | 0.03808 | 0.0135 | 38.02
17 | 1.4487 | 0.04242 | 0.0162 | 34.1513
17.5 | 1.447 | 0.04736 | 0.0182 | 30.5532
18 | 1.4575 | 0.0513 | 0.0191 | 28.4113
18.5 | 1.4581 | 0.0566 | 0.0197 | 25.7615
19 | 1.4507 | 0.06329 | 0.0194 | 22.9215
19.5 | 1.4374 | 0.07132 | 0.0179 | 20.1542
20 | 1.4125 | 0.08183 | 0.0145 | 17.2614

## 51. Re 2M Mach 0.10 (1)
BIGFOIL.COM POLAR EXPORT
NACA67-412 a=0.6
NACA67-412 a=0.6 |  |  |  | Cl Max: | 1.25 | at alpha= | 10.5 | deg
JavaFoil+Calcfoil stall+Eppler ext transition |  |  |  | L/D Max: | 168.313 | at alpha= | 4 | deg
Re: | 2000000 |  |  | Cd Min: | 0.00351 | at alpha= | 0.5 | deg
Mach: | 0.1 |  |  | Cl=0 at alpha= | -2.8083 | deg
|  |  |  | @ Cl=0.1, Cd= | 0.0063941
|  |  |  | @ Cl=0.4, Cd= | 0.0035217
|  |  |  | @ Cl=0.6, Cd= | 0.0044351
alpha (deg) | Cl | Cd | Cm | Cl/Cd
-17 | -0.444 | 0.14415 | -0.015 | -3.081
-16.5 | -0.466 | 0.13717 | -0.015 | -3.397
-16 | -0.488 | 0.12682 | -0.015 | -3.845
-15.5 | -0.509 | 0.12075 | -0.016 | -4.215
-15 | -0.529 | 0.11446 | -0.016 | -4.621
-14.5 | -0.548 | 0.10881 | -0.016 | -5.035
-14 | -0.565 | 0.10191 | -0.017 | -5.541
-13.5 | -0.579 | 0.0965 | -0.016 | -5.997
-13 | -0.59 | 0.09089 | -0.017 | -6.493
-12.5 | -0.598 | 0.08639 | -0.018 | -6.926
-12 | -0.6 | 0.08157 | -0.018 | -7.351
-11.5 | -0.595 | 0.07611 | -0.019 | -7.821
-11 | -0.583 | 0.07128 | -0.02 | -8.186
-10.5 | -0.569 | 0.06762 | -0.02 | -8.408
-10 | -0.551 | 0.06241 | -0.022 | -8.826
-9.5 | -0.529 | 0.05846 | -0.023 | -9.053
-9 | -0.505 | 0.05459 | -0.024 | -9.245
-8.5 | -0.477 | 0.05046 | -0.026 | -9.455
-8 | -0.448 | 0.04623 | -0.028 | -9.686
-7.5 | -0.506 | 0.00939 | -0.05 | -53.934
-7 | -0.462 | 0.00831 | -0.051 | -55.615
-6.5 | -0.414 | 0.00801 | -0.052 | -51.669
-6 | -0.363 | 0.00836 | -0.053 | -43.458
-5.5 | -0.31 | 0.00801 | -0.054 | -38.728
-5 | -0.255 | 0.00777 | -0.055 | -32.857
-4.5 | -0.199 | 0.0075 | -0.056 | -26.511
-4 | -0.141 | 0.00722 | -0.057 | -19.542
-3.5 | -0.082 | 0.00691 | -0.058 | -11.929
-3 | -0.023 | 0.00668 | -0.059 | -3.436
-2.5 | 0.037 | 0.0065 | -0.06 | 5.701
-2 | 0.097 | 0.0064 | -0.061 | 15.217
-1.5 | 0.158 | 0.00628 | -0.062 | 25.115
-1 | 0.218 | 0.00356 | -0.063 | 61.351
-0.5 | 0.279 | 0.00362 | -0.064 | 77.143
0 | 0.339 | 0.00368 | -0.065 | 92.262
0.5 | 0.399 | 0.00351 | -0.066 | 113.882
1 | 0.459 | 0.00421 | -0.067 | 108.961
1.5 | 0.519 | 0.00431 | -0.068 | 120.285
2 | 0.577 | 0.0044 | -0.069 | 131.271
2.5 | 0.636 | 0.00449 | -0.07 | 141.669
3 | 0.694 | 0.00457 | -0.071 | 152.003
3.5 | 0.752 | 0.00468 | -0.072 | 160.823
4 | 0.808 | 0.0048 | -0.073 | 168.313
4.5 | 0.858 | 0.01069 | -0.074 | 80.307
5 | 0.912 | 0.01111 | -0.075 | 82.125
5.5 | 0.964 | 0.01158 | -0.075 | 83.279
6 | 1.014 | 0.01211 | -0.076 | 83.705
6.5 | 1.059 | 0.01275 | -0.077 | 83.121
7 | 1.101 | 0.01333 | -0.078 | 82.588
7.5 | 1.138 | 0.01393 | -0.079 | 81.73
8 | 1.171 | 0.01459 | -0.08 | 80.27
8.5 | 1.199 | 0.01529 | -0.081 | 78.372
9 | 1.221 | 0.01599 | -0.082 | 76.357
9.5 | 1.236 | 0.01695 | -0.083 | 72.966
10 | 1.246 | 0.01779 | -0.084 | 70.06
10.5 | 1.25 | 0.01861 | -0.084 | 67.156
11 | 1.247 | 0.01963 | -0.085 | 63.505
11.5 | 1.228 | 0.021 | -0.086 | 58.454
12 | 1.2 | 0.0224 | -0.086 | 53.576
12.5 | 0.984 | 0.07991 | -0.053 | 12.309
13 | 0.952 | 0.08634 | -0.051 | 11.025
13.5 | 0.916 | 0.09393 | -0.048 | 9.752
14 | 0.879 | 0.10034 | -0.046 | 8.764
14.5 | 0.841 | 0.10728 | -0.045 | 7.844
15 | 0.802 | 0.11548 | -0.045 | 6.948
15.5 | 0.762 | 0.12313 | -0.044 | 6.19

## 52. Re 2M Mach 0.10 (2)
BIGFOIL.COM POLAR EXPORT
NACA67-412 a=0.6
NACA67-412 a=0.6 |  |  |  | Cl Max: | 1.4365 | at alpha= | 16.5 | deg
XFOIL ncrit=9 |  |  |  | L/D Max: | 151.296 | at alpha= | 3 | deg
Re: | 2000000 |  |  | Cd Min: | 0.16612 | at alpha= | -16.5 | deg
Mach: | 0.1 |  |  | Cl=0 at alpha= | -3.2109 | deg
|  |  |  | @ Cl=0.1, Cd= | 0.0068187
|  |  |  | @ Cl=0.4, Cd= | 0.0039867
|  |  |  | @ Cl=0.6, Cd= | 0.0040861
alpha (deg) | Cl | Cd | Cm | Cl/Cd
-16.5 | -0.3749 | 0.16612 | -0.0563 | -2.2568
-16 | -0.3649 | 0.15783 | -0.06 | -2.312
-15.5 | -0.3543 | 0.14989 | -0.0637 | -2.3637
-15 | -0.3431 | 0.14246 | -0.0674 | -2.4084
-14.5 | -0.3291 | 0.13623 | -0.0707 | -2.4158
-13.5 | -0.3224 | 0.11755 | -0.079 | -2.7427
-13 | -0.3071 | 0.11242 | -0.0818 | -2.7317
-12.5 | -0.2955 | 0.1063 | -0.085 | -2.7799
-11.5 | -0.7715 | 0.02472 | -0.0919 | -31.2095
-11 | -0.7549 | 0.02161 | -0.0872 | -34.9329
-10.5 | -0.7166 | 0.02029 | -0.0851 | -35.3179
-10 | -0.6786 | 0.01862 | -0.083 | -36.4447
-9.5 | -0.6395 | 0.01672 | -0.0809 | -38.2476
-9 | -0.5969 | 0.01503 | -0.0792 | -39.7139
-8.5 | -0.5513 | 0.01361 | -0.078 | -40.507
-8 | -0.5032 | 0.01244 | -0.077 | -40.4502
-7.5 | -0.4537 | 0.01142 | -0.0763 | -39.7285
-7 | -0.4024 | 0.01068 | -0.0758 | -37.6779
-6.5 | -0.3533 | 0.00967 | -0.0749 | -36.5357
-6 | -0.3017 | 0.00904 | -0.0744 | -33.3739
-5.5 | -0.2484 | 0.00865 | -0.0742 | -28.7168
-5 | -0.1947 | 0.00829 | -0.0741 | -23.4861
-4.5 | -0.1412 | 0.00785 | -0.074 | -17.9873
-4 | -0.0865 | 0.00757 | -0.0741 | -11.4267
-3.5 | -0.0318 | 0.00729 | -0.0742 | -4.3621
-3 | 0.0232 | 0.00705 | -0.0743 | 3.2908
-2.5 | 0.0787 | 0.0069 | -0.0746 | 11.4058
-2 | 0.1337 | 0.00669 | -0.0748 | 19.9851
-1.5 | 0.1862 | 0.00625 | -0.0746 | 29.792
-1 | 0.233 | 0.00544 | -0.0734 | 42.8309
-0.5 | 0.2689 | 0.00403 | -0.07 | 66.7246
0 | 0.3252 | 0.00403 | -0.0704 | 80.6948
0.5 | 0.3817 | 0.00397 | -0.0707 | 96.1461
1 | 0.4365 | 0.00402 | -0.0704 | 108.5821
1.5 | 0.4929 | 0.00405 | -0.0706 | 121.7037
2 | 0.5497 | 0.00403 | -0.0711 | 136.402
2.5 | 0.6035 | 0.00409 | -0.071 | 147.555
3 | 0.6536 | 0.00432 | -0.0701 | 151.2963
3.5 | 0.6901 | 0.00497 | -0.0664 | 138.8531
4 | 0.7029 | 0.00616 | -0.058 | 114.1071
4.5 | 0.7015 | 0.00731 | -0.0467 | 95.9644
5 | 0.7118 | 0.00854 | -0.0384 | 83.3489
5.5 | 0.733 | 0.00964 | -0.0324 | 76.0373
6 | 0.7627 | 0.01048 | -0.0282 | 72.7767
7 | 0.8362 | 0.01171 | -0.0222 | 71.4091
7.5 | 0.8749 | 0.01231 | -0.0197 | 71.0723
8 | 0.925 | 0.01296 | -0.0199 | 71.3735
8.5 | 0.9832 | 0.01379 | -0.0221 | 71.298
10 | 1.1027 | 0.0166 | -0.0173 | 66.4277
10.5 | 1.1389 | 0.01745 | -0.015 | 65.2665
11 | 1.1734 | 0.01846 | -0.0125 | 63.5645
11.5 | 1.2024 | 0.01986 | -0.0094 | 60.5438
12 | 1.2337 | 0.02112 | -0.0067 | 58.4138
12.5 | 1.2665 | 0.0223 | -0.0044 | 56.7937
13 | 1.2976 | 0.02362 | -0.0021 | 54.9365
13.5 | 1.3235 | 0.02536 | 0.0008 | 52.1885
14 | 1.3452 | 0.02745 | 0.004 | 49.0055
14.5 | 1.3695 | 0.02938 | 0.0065 | 46.6133
15 | 1.3917 | 0.03155 | 0.0091 | 44.1109
15.5 | 1.4138 | 0.03377 | 0.0113 | 41.8656
16 | 1.4282 | 0.03674 | 0.0139 | 38.8732
16.5 | 1.4365 | 0.04042 | 0.0165 | 35.5393
17 | 1.4304 | 0.0457 | 0.0192 | 31.2998
17.5 | 1.4308 | 0.05072 | 0.0207 | 28.2098
18 | 1.4334 | 0.05586 | 0.0213 | 25.6606
18.5 | 1.4292 | 0.06216 | 0.0212 | 22.9923
19 | 1.4107 | 0.07094 | 0.0197 | 19.8858
19.5 | 1.3868 | 0.08143 | 0.0163 | 17.0306
20 | 1.3485 | 0.0954 | 0.0099 | 14.1352

## 53. Re 2M Mach 0.25 (1)
BIGFOIL.COM POLAR EXPORT
NACA67-412 a=0.6
NACA67-412 a=0.6 |  |  |  | Cl Max: | 1.209 | at alpha= | 9.5 | deg
JavaFoil+Calcfoil stall+Eppler ext transition |  |  |  | L/D Max: | 169.131 | at alpha= | 4 | deg
Re: | 2000000 |  |  | Cd Min: | 0.00359 | at alpha= | -1 | deg
Mach: | 0.25 |  |  | Cl=0 at alpha= | -2.8064 | deg
|  |  |  | @ Cl=0.1, Cd= | 0.00622
|  |  |  | @ Cl=0.4, Cd= | 0.0041371
|  |  |  | @ Cl=0.6, Cd= | 0.12655
alpha (deg) | Cl | Cd | Cm | Cl/Cd
-16 | -0.076 | 0.14934 | -0.016 | -0.511
-15.5 | -0.13 | 0.14375 | -0.017 | -0.905
-15 | -0.22 | 0.13539 | -0.017 | -1.626
-14.5 | -0.283 | 0.12301 | -0.018 | -2.303
-14 | -0.339 | 0.1104 | -0.018 | -3.067
-13.5 | -0.388 | 0.10289 | -0.018 | -3.774
-13 | -0.432 | 0.09756 | -0.018 | -4.432
-12.5 | -0.47 | 0.0917 | -0.018 | -5.129
-12 | -0.497 | 0.08493 | -0.019 | -5.853
-11.5 | -0.514 | 0.08044 | -0.019 | -6.39
-11 | -0.519 | 0.07444 | -0.019 | -6.978
-10.5 | -0.519 | 0.07022 | -0.019 | -7.392
-10 | -0.514 | 0.06613 | -0.021 | -7.772
-9.5 | -0.503 | 0.06142 | -0.021 | -8.188
-9 | -0.487 | 0.05706 | -0.023 | -8.532
-8.5 | -0.466 | 0.05273 | -0.025 | -8.842
-8 | -0.441 | 0.04894 | -0.026 | -9.008
-7.5 | -0.412 | 0.045 | -0.028 | -9.15
-7 | -0.464 | 0.00931 | -0.053 | -49.83
-6.5 | -0.418 | 0.00762 | -0.054 | -54.862
-6 | -0.369 | 0.00797 | -0.055 | -46.265
-5.5 | -0.316 | 0.00766 | -0.056 | -41.274
-5 | -0.261 | 0.0079 | -0.057 | -33.015
-4.5 | -0.203 | 0.00768 | -0.058 | -26.502
-4 | -0.145 | 0.00723 | -0.059 | -20.01
-3.5 | -0.085 | 0.00698 | -0.06 | -12.112
-3 | -0.024 | 0.00682 | -0.061 | -3.455
-2.5 | 0.038 | 0.00659 | -0.062 | 5.772
-2 | 0.1 | 0.00622 | -0.063 | 16.084
-1.5 | 0.162 | 0.00611 | -0.064 | 26.549
-1 | 0.224 | 0.00359 | -0.065 | 62.419
-0.5 | 0.287 | 0.00365 | -0.066 | 78.716
0 | 0.348 | 0.00407 | -0.067 | 85.556
0.5 | 0.41 | 0.00415 | -0.068 | 98.678
1 | 0.471 | 0.00427 | -0.069 | 110.264
1.5 | 0.533 | 0.00437 | -0.07 | 121.895
2 | 0.592 | 0.00447 | -0.071 | 132.594
2.5 | 0.653 | 0.00457 | -0.072 | 142.782
3 | 0.712 | 0.00467 | -0.073 | 152.627
3.5 | 0.771 | 0.00477 | -0.074 | 161.798
4 | 0.829 | 0.0049 | -0.075 | 169.131
4.5 | 0.88 | 0.01101 | -0.076 | 79.949
5 | 0.935 | 0.01147 | -0.076 | 81.468
5.5 | 0.987 | 0.012 | -0.077 | 82.194
6 | 1.036 | 0.01268 | -0.078 | 81.724
6.5 | 1.08 | 0.01328 | -0.079 | 81.339
7 | 1.119 | 0.01392 | -0.08 | 80.446
7.5 | 1.153 | 0.01463 | -0.081 | 78.797
8 | 1.179 | 0.01535 | -0.082 | 76.801
8.5 | 1.198 | 0.01613 | -0.083 | 74.257
9 | 1.208 | 0.01706 | -0.084 | 70.812
9.5 | 1.209 | 0.01818 | -0.085 | 66.483
10 | 1.2 | 0.01917 | -0.086 | 62.594
10.5 | 1.179 | 0.02035 | -0.086 | 57.961
11 | 0.965 | 0.06761 | -0.054 | 14.27
11.5 | 0.911 | 0.07782 | -0.046 | 11.706
12 | 0.856 | 0.08456 | -0.043 | 10.126
12.5 | 0.794 | 0.09296 | -0.041 | 8.538
13 | 0.724 | 0.10007 | -0.04 | 7.235
13.5 | 0.648 | 0.10613 | -0.041 | 6.107
14 | 0.567 | 0.11384 | -0.041 | 4.979
14.5 | 0.48 | 0.12655 | -0.041 | 3.795

## 54. Re 2M Mach 0.25 (2)
BIGFOIL.COM POLAR EXPORT
NACA67-412 a=0.6
NACA67-412 a=0.6 |  |  |  | Cl Max: | 1.3407 | at alpha= | 15 | deg
XFOIL ncrit=9 |  |  |  | L/D Max: | 152.358 | at alpha= | 3 | deg
Re: | 2000000 |  |  | Cd Min: | 0.22701 | at alpha= | 20 | deg
Mach: | 0.25 |  |  | Cl=0 at alpha= | -3.2329 | deg
|  |  |  | @ Cl=0.1, Cd= | 0.0069225
|  |  |  | @ Cl=0.4, Cd= | 0.0040389
|  |  |  | @ Cl=0.6, Cd= | 0.0041587
alpha (deg) | Cl | Cd | Cm | Cl/Cd
-14 | -0.3116 | 0.13107 | -0.0758 | -2.3774
-13 | -0.293 | 0.11568 | -0.0833 | -2.5328
-12.5 | -0.2796 | 0.10959 | -0.0865 | -2.5513
-12 | -0.2711 | 0.10195 | -0.0904 | -2.6591
-11.5 | -0.2673 | 0.09379 | -0.0941 | -2.85
-11 | -0.2657 | 0.08577 | -0.0977 | -3.0978
-10.5 | -0.2845 | 0.07569 | -0.102 | -3.7588
-10 | -0.3176 | 0.06326 | -0.1091 | -5.0206
-9.5 | -0.4447 | 0.04482 | -0.1085 | -9.9219
-9 | -0.5533 | 0.02421 | -0.0942 | -22.8542
-8 | -0.5058 | 0.01542 | -0.085 | -32.8016
-7.5 | -0.4603 | 0.01326 | -0.0829 | -34.7134
-7 | -0.4101 | 0.01178 | -0.0815 | -34.8132
-6.5 | -0.3563 | 0.01094 | -0.0807 | -32.5686
-6 | -0.3077 | 0.00952 | -0.0791 | -32.3214
-5.5 | -0.253 | 0.00901 | -0.0785 | -28.0799
-5 | -0.1978 | 0.00851 | -0.078 | -23.2432
-4.5 | -0.1418 | 0.00813 | -0.0778 | -17.4416
-4 | -0.0868 | 0.00767 | -0.0774 | -11.3168
-3.5 | -0.0304 | 0.00737 | -0.0773 | -4.1248
-3 | 0.0265 | 0.00716 | -0.0774 | 3.7011
-2.5 | 0.0833 | 0.00699 | -0.0776 | 11.917
-2 | 0.1402 | 0.00676 | -0.0777 | 20.7396
-1.5 | 0.1949 | 0.00638 | -0.0775 | 30.5486
-1 | 0.2436 | 0.00561 | -0.0764 | 43.4225
-0.5 | 0.2781 | 0.00413 | -0.0724 | 67.3366
0 | 0.3354 | 0.00408 | -0.0726 | 82.2059
0.5 | 0.3937 | 0.00403 | -0.0729 | 97.6923
1 | 0.4501 | 0.00411 | -0.0725 | 109.5134
1.5 | 0.5081 | 0.00411 | -0.0727 | 123.6253
2.5 | 0.6214 | 0.00417 | -0.0728 | 149.0168
3 | 0.6719 | 0.00441 | -0.0715 | 152.3583
3.5 | 0.7029 | 0.00515 | -0.0663 | 136.4854
4 | 0.7027 | 0.00629 | -0.0546 | 111.717
4.5 | 0.7014 | 0.0076 | -0.0433 | 92.2895
5 | 0.7103 | 0.00896 | -0.0346 | 79.2746
5.5 | 0.7315 | 0.01016 | -0.0284 | 71.998
6 | 0.762 | 0.01106 | -0.0239 | 68.8969
6.5 | 0.8004 | 0.01173 | -0.0208 | 68.2353
7 | 0.8393 | 0.01234 | -0.0178 | 68.0146
7.5 | 0.8813 | 0.01302 | -0.0155 | 67.6882
8 | 0.937 | 0.01389 | -0.0165 | 67.4586
9 | 1.0426 | 0.01583 | -0.0173 | 65.8623
9.5 | 1.0772 | 0.01689 | -0.0139 | 63.7774
10 | 1.1116 | 0.01803 | -0.0106 | 61.6528
10.5 | 1.1475 | 0.01915 | -0.0077 | 59.9217
11 | 1.1764 | 0.02074 | -0.0039 | 56.7213
11.5 | 1.2067 | 0.02233 | -0.0004 | 54.0394
12 | 1.2371 | 0.02396 | 0.0029 | 51.6319
12.5 | 1.2667 | 0.02571 | 0.0061 | 49.2688
13 | 1.2854 | 0.02834 | 0.0102 | 45.3564
13.5 | 1.3084 | 0.03074 | 0.0136 | 42.5634
14 | 1.3241 | 0.03383 | 0.0173 | 39.1398
14.5 | 1.3364 | 0.03735 | 0.0207 | 35.7805
15 | 1.3407 | 0.04178 | 0.0239 | 32.0895
15.5 | 1.3288 | 0.0481 | 0.0267 | 27.6258
16 | 1.2987 | 0.05703 | 0.0281 | 22.7722
16.5 | 1.2827 | 0.0654 | 0.0274 | 19.6131
17 | 1.2498 | 0.07716 | 0.0239 | 16.1975
17.5 | 1.2014 | 0.09327 | 0.0159 | 12.8809
18 | 1.1555 | 0.11137 | 0.0052 | 10.3753
18.5 | 1.1023 | 0.13244 | -0.0074 | 8.323
19 | 1.0578 | 0.15175 | -0.0185 | 6.9707
19.5 | 1.0012 | 0.17486 | -0.0321 | 5.7257
20 | 0.8762 | 0.22701 | -0.0563 | 3.8597

## 55. Re 2M Mach 0.50 (1)
BIGFOIL.COM POLAR EXPORT
NACA67-412 a=0.6
NACA67-412 a=0.6 |  |  |  | Cl Max: | 1.221 | at alpha= | 20 | deg
JavaFoil+Calcfoil stall+Eppler ext transition |  |  |  | L/D Max: | 167.772 | at alpha= | 3.5 | deg
Re: | 2000000 |  |  | Cd Min: | 0.00408 | at alpha= | -0.5 | deg
Mach: | 0.5 |  |  | Cl=0 at alpha= | -2.8088 | deg
|  |  |  | @ Cl=0.1, Cd= | 0.0064419
|  |  |  | @ Cl=0.4, Cd= | 0.0042312
|  |  |  | @ Cl=0.6, Cd= | 0.0045838
alpha (deg) | Cl | Cd | Cm | Cl/Cd
-20 | -0.937 | 0.17827 | -0.019 | -5.258
-19.5 | -0.908 | 0.17169 | -0.019 | -5.29
-19 | -0.881 | 0.16625 | -0.019 | -5.299
-18.5 | -0.854 | 0.16058 | -0.019 | -5.319
-18 | -0.827 | 0.15676 | -0.02 | -5.279
-17.5 | -0.801 | 0.14911 | -0.02 | -5.372
-17 | -0.774 | 0.14486 | -0.021 | -5.346
-16.5 | -0.747 | 0.14328 | -0.021 | -5.217
-16 | -0.719 | 0.13748 | -0.021 | -5.232
-15.5 | -0.692 | 0.13356 | -0.021 | -5.183
-15 | -0.665 | 0.12735 | -0.022 | -5.226
-14.5 | -0.639 | 0.12438 | -0.022 | -5.135
-14 | -0.612 | 0.12053 | -0.023 | -5.076
-13.5 | -0.585 | 0.11688 | -0.023 | -5.003
-13 | -0.557 | 0.11027 | -0.022 | -5.047
-12.5 | -0.529 | 0.10245 | -0.023 | -5.168
-12 | -0.502 | 0.09923 | -0.023 | -5.063
-11.5 | -0.475 | 0.0959 | -0.024 | -4.956
-11 | -0.448 | 0.09161 | -0.024 | -4.892
-10.5 | -0.421 | 0.08859 | -0.025 | -4.753
-10 | -0.393 | 0.08334 | -0.024 | -4.719
-9.5 | -0.366 | 0.07081 | -0.024 | -5.169
-9 | -0.339 | 0.07813 | -0.025 | -4.336
-8.5 | -0.312 | 0.0582 | -0.025 | -5.353
-8 | -0.284 | 0.0534 | -0.026 | -5.323
-7.5 | -0.257 | 0.05786 | -0.025 | -4.436
-7 | -0.23 | 0.04848 | -0.027 | -4.736
-6.5 | -0.203 | 0.04445 | -0.029 | -4.557
-6 | -0.278 | 0.04278 | -0.027 | -6.488
-5.5 | -0.261 | 0.0381 | -0.032 | -6.842
-5 | -0.276 | 0.00852 | -0.063 | -32.35
-4.5 | -0.22 | 0.00815 | -0.065 | -26.986
-4 | -0.158 | 0.00652 | -0.066 | -24.29
-3.5 | -0.093 | 0.00702 | -0.067 | -13.284
-3 | -0.026 | 0.00681 | -0.068 | -3.836
-2.5 | 0.042 | 0.00661 | -0.069 | 6.397
-2 | 0.111 | 0.00641 | -0.07 | 17.391
-1.5 | 0.181 | 0.00666 | -0.071 | 27.151
-1 | 0.25 | 0.00653 | -0.072 | 38.385
-0.5 | 0.321 | 0.00408 | -0.074 | 78.611
0 | 0.388 | 0.00421 | -0.075 | 92.075
0.5 | 0.456 | 0.00433 | -0.076 | 105.389
1 | 0.525 | 0.00446 | -0.077 | 117.749
1.5 | 0.593 | 0.00457 | -0.078 | 129.765
2 | 0.659 | 0.0047 | -0.079 | 140.278
2.5 | 0.726 | 0.0048 | -0.08 | 151.048
3 | 0.792 | 0.00496 | -0.081 | 159.7
3.5 | 0.856 | 0.0051 | -0.082 | 167.772
4 | 0.913 | 0.01195 | -0.083 | 76.431
4.5 | 0.972 | 0.01256 | -0.084 | 77.398
5 | 1.027 | 0.01322 | -0.085 | 77.696
5.5 | 1.075 | 0.01416 | -0.086 | 75.959
6 | 1.116 | 0.01509 | -0.087 | 73.946
6.5 | 1.132 | 0.01614 | -0.088 | 70.124
7 | 1.108 | 0.01731 | -0.089 | 64.007
7.5 | 0.779 | 0.05292 | -0.041 | 14.725
8 | 0.588 | 0.05432 | -0.045 | 10.818
8.5 | 0.614 | 0.05968 | -0.043 | 10.28
9 | 0.639 | 0.06778 | -0.041 | 9.431
9.5 | 0.666 | 0.0846 | -0.042 | 7.872
10 | 0.692 | 0.08736 | -0.043 | 7.927
10.5 | 0.719 | 0.0881 | -0.044 | 8.16
11 | 0.746 | 0.09215 | -0.047 | 8.099
11.5 | 0.773 | 0.09711 | -0.047 | 7.956
12 | 0.799 | 0.10018 | -0.048 | 7.974
12.5 | 0.825 | 0.10527 | -0.049 | 7.838
13 | 0.853 | 0.11292 | -0.052 | 7.552
13.5 | 0.879 | 0.11361 | -0.053 | 7.735
14 | 0.905 | 0.11735 | -0.053 | 7.71
14.5 | 0.931 | 0.12768 | -0.055 | 7.293
15 | 0.96 | 0.13284 | -0.059 | 7.228
15.5 | 0.984 | 0.1352 | -0.058 | 7.281
16 | 1.011 | 0.14034 | -0.059 | 7.2
16.5 | 1.037 | 0.14576 | -0.061 | 7.114
17 | 1.066 | 0.15221 | -0.065 | 7.006
17.5 | 1.09 | 0.15497 | -0.064 | 7.036
18 | 1.116 | 0.15928 | -0.065 | 7.008
18.5 | 1.143 | 0.16151 | -0.066 | 7.075
19 | 1.172 | 0.17114 | -0.07 | 6.849
19.5 | 1.196 | 0.17522 | -0.069 | 6.823
20 | 1.221 | 0.17878 | -0.07 | 6.829

## 56. Re 2M Mach 0.50 (2)
BIGFOIL.COM POLAR EXPORT
NACA67-412 a=0.6
NACA67-412 a=0.6 |  |  |  | Cl Max: | 1.0874 | at alpha= | 10 | deg
XFOIL ncrit=9 |  |  |  | L/D Max: | 154.257 | at alpha= | 2.5 | deg
Re: | 2000000 |  |  | Cd Min: | 0.23527 | at alpha= | -20 | deg
Mach: | 0.5 |  |  | Cl=0 at alpha= | -3.337 | deg
|  |  |  | @ Cl=0.1, Cd= | 0.0073385
|  |  |  | @ Cl=0.4, Cd= | 0.0043158
|  |  |  | @ Cl=0.6, Cd= | 0.0044318
alpha (deg) | Cl | Cd | Cm | Cl/Cd
-20 | -0.5124 | 0.23527 | -0.0315 | -2.1779
-19.5 | -0.4926 | 0.22658 | -0.0358 | -2.1741
-19 | -0.4728 | 0.21861 | -0.0403 | -2.1628
-18.5 | -0.4524 | 0.21097 | -0.0448 | -2.1444
-18 | -0.4332 | 0.20298 | -0.0491 | -2.1342
-17 | -0.3931 | 0.18793 | -0.0578 | -2.0917
-16.5 | -0.3712 | 0.18108 | -0.0621 | -2.0499
-16 | -0.3525 | 0.17357 | -0.0662 | -2.0309
-15.5 | -0.3343 | 0.16554 | -0.0705 | -2.0195
-15 | -0.3177 | 0.15692 | -0.075 | -2.0246
-14.5 | -0.2992 | 0.14963 | -0.079 | -1.9996
-14 | -0.2847 | 0.14122 | -0.0832 | -2.016
-13.5 | -0.2663 | 0.13391 | -0.0876 | -1.9886
-13 | -0.2495 | 0.12697 | -0.0913 | -1.965
-12.5 | -0.2317 | 0.12035 | -0.095 | -1.9252
-12 | -0.2189 | 0.11234 | -0.0995 | -1.9485
-11.5 | -0.2075 | 0.10447 | -0.1035 | -1.9862
-11 | -0.1961 | 0.09709 | -0.1072 | -2.0198
-10.5 | -0.1879 | 0.09003 | -0.1102 | -2.0871
-10 | -0.1834 | 0.08212 | -0.1141 | -2.2333
-9.5 | -0.1807 | 0.07459 | -0.1177 | -2.4226
-9 | -0.1841 | 0.06644 | -0.1217 | -2.7709
-8.5 | -0.1976 | 0.05735 | -0.1272 | -3.4455
-8 | -0.2259 | 0.04817 | -0.1321 | -4.6896
-7.5 | -0.2592 | 0.04167 | -0.1274 | -6.2203
-7 | -0.2777 | 0.03453 | -0.122 | -8.0423
-6.5 | -0.2842 | 0.02714 | -0.1152 | -10.4716
-6 | -0.2869 | 0.01899 | -0.1069 | -15.108
-5.5 | -0.2579 | 0.01356 | -0.1011 | -19.0192
-5 | -0.2025 | 0.01079 | -0.0983 | -18.7674
-4.5 | -0.1425 | 0.0094 | -0.0961 | -15.1596
-4 | -0.0816 | 0.00862 | -0.0942 | -9.4664
-3.5 | -0.0206 | 0.00798 | -0.0926 | -2.5815
-3 | 0.0426 | 0.00759 | -0.0918 | 5.6126
-2.5 | 0.1065 | 0.00731 | -0.0913 | 14.5691
-2 | 0.1707 | 0.00709 | -0.091 | 24.0762
-1.5 | 0.2339 | 0.00688 | -0.0907 | 33.9971
-1 | 0.2912 | 0.00635 | -0.0895 | 45.8583
-0.5 | 0.3363 | 0.0053 | -0.0862 | 63.4528
0 | 0.379 | 0.0043 | -0.082 | 88.1395
0.5 | 0.4453 | 0.00435 | -0.0824 | 102.3678
1 | 0.5078 | 0.00442 | -0.0815 | 114.8869
1.5 | 0.5734 | 0.00444 | -0.0815 | 129.1441
2 | 0.6382 | 0.00442 | -0.0814 | 144.3891
2.5 | 0.6957 | 0.00451 | -0.0796 | 154.2572
3 | 0.7414 | 0.00482 | -0.0753 | 153.8174
3.5 | 0.737 | 0.00565 | -0.0607 | 130.4425
4 | 0.7077 | 0.00754 | -0.0427 | 93.8594
4.5 | 0.7064 | 0.00931 | -0.0309 | 75.8754
5 | 0.7126 | 0.01111 | -0.021 | 64.1404
5.5 | 0.7327 | 0.0127 | -0.0136 | 57.6929
6 | 0.7684 | 0.01381 | -0.0086 | 55.6408
6.5 | 0.8121 | 0.01471 | -0.0046 | 55.2073
7 | 0.8573 | 0.01572 | -0.001 | 54.5356
7.5 | 0.9151 | 0.01699 | 0.0001 | 53.8611
8 | 0.9808 | 0.01852 | -0.0004 | 52.959
8.5 | 1.0261 | 0.02059 | 0.0028 | 49.8349
9 | 1.0588 | 0.02257 | 0.0086 | 46.9118
9.5 | 1.0777 | 0.0256 | 0.0157 | 42.0977
10 | 1.0874 | 0.02983 | 0.0232 | 36.4532
10.5 | 1.0833 | 0.03567 | 0.03 | 30.3701
11 | 1.0606 | 0.04311 | 0.0354 | 24.6022
11.5 | 1.0213 | 0.0528 | 0.038 | 19.3428
12 | 0.9793 | 0.06425 | 0.0366 | 15.242
12.5 | 0.9415 | 0.07735 | 0.0309 | 12.1719
13 | 0.9063 | 0.09287 | 0.0212 | 9.7588
13.5 | 0.8781 | 0.10999 | 0.0105 | 7.9835
14 | 0.8505 | 0.12652 | 0.001 | 6.7223
14.5 | 0.8318 | 0.14159 | -0.0077 | 5.8747
15 | 0.8216 | 0.15559 | -0.0155 | 5.2805

## 57. Re 3M Mach 0.00 (1)
BIGFOIL.COM POLAR EXPORT
NACA67-412 a=0.6
NACA67-412 a=0.6 |  |  |  | Cl Max: | 1.26 | at alpha= | 10.5 | deg
JavaFoil+Calcfoil stall+Eppler ext transition |  |  |  | L/D Max: | 179.251 | at alpha= | 4 | deg
Re: | 3000000 |  |  | Cd Min: | 0.00337 | at alpha= | 2 | deg
Mach: | 0 |  |  | Cl=0 at alpha= | -2.8083 | deg
|  |  |  | @ Cl=0.1, Cd= | 0.006267
|  |  |  | @ Cl=0.4, Cd= | 0.0034807
|  |  |  | @ Cl=0.6, Cd= | 0.0036836
alpha (deg) | Cl | Cd | Cm | Cl/Cd
-17.5 | -0.469 | 0.14329 | -0.015 | -3.275
-17 | -0.489 | 0.13515 | -0.016 | -3.616
-16.5 | -0.508 | 0.12739 | -0.016 | -3.986
-16 | -0.527 | 0.12147 | -0.016 | -4.336
-15.5 | -0.545 | 0.1147 | -0.017 | -4.748
-15 | -0.561 | 0.11078 | -0.017 | -5.067
-14.5 | -0.577 | 0.1039 | -0.017 | -5.553
-14 | -0.59 | 0.0972 | -0.018 | -6.073
-13.5 | -0.601 | 0.09263 | -0.018 | -6.486
-13 | -0.61 | 0.08766 | -0.019 | -6.953
-12.5 | -0.614 | 0.08209 | -0.019 | -7.479
-12 | -0.613 | 0.07752 | -0.02 | -7.907
-11.5 | -0.606 | 0.07236 | -0.021 | -8.373
-11 | -0.592 | 0.06846 | -0.022 | -8.654
-10.5 | -0.576 | 0.06449 | -0.022 | -8.926
-10 | -0.557 | 0.05992 | -0.024 | -9.291
-9.5 | -0.534 | 0.0558 | -0.025 | -9.574
-9 | -0.51 | 0.05063 | -0.028 | -10.082
-8.5 | -0.585 | 0.00963 | -0.048 | -60.727
-8 | -0.549 | 0.00907 | -0.049 | -60.572
-7.5 | -0.507 | 0.00796 | -0.05 | -63.725
-7 | -0.462 | 0.00827 | -0.051 | -55.839
-6.5 | -0.413 | 0.008 | -0.052 | -51.677
-6 | -0.362 | 0.00769 | -0.053 | -47.136
-5.5 | -0.309 | 0.00738 | -0.054 | -41.901
-5 | -0.254 | 0.00715 | -0.055 | -35.583
-4.5 | -0.198 | 0.00693 | -0.056 | -28.589
-4 | -0.141 | 0.00676 | -0.057 | -20.789
-3.5 | -0.082 | 0.00696 | -0.058 | -11.791
-3 | -0.023 | 0.00681 | -0.059 | -3.353
-2.5 | 0.037 | 0.0064 | -0.06 | 5.756
-2 | 0.097 | 0.00627 | -0.061 | 15.454
-1.5 | 0.157 | 0.00621 | -0.062 | 25.285
-1 | 0.217 | 0.00351 | -0.063 | 61.956
-0.5 | 0.278 | 0.00355 | -0.064 | 78.239
0 | 0.338 | 0.00343 | -0.065 | 98.577
0.5 | 0.398 | 0.00348 | -0.066 | 114.127
1 | 0.457 | 0.0035 | -0.067 | 130.723
1.5 | 0.517 | 0.00359 | -0.068 | 143.975
2 | 0.575 | 0.00337 | -0.069 | 170.541
2.5 | 0.634 | 0.00411 | -0.07 | 154.241
3 | 0.692 | 0.00416 | -0.071 | 166.152
3.5 | 0.749 | 0.00433 | -0.072 | 172.928
4 | 0.806 | 0.00449 | -0.073 | 179.251
4.5 | 0.856 | 0.00986 | -0.073 | 86.767
5 | 0.909 | 0.01027 | -0.074 | 88.522
5.5 | 0.961 | 0.01068 | -0.075 | 89.988
6 | 1.011 | 0.01116 | -0.076 | 90.632
6.5 | 1.057 | 0.01178 | -0.077 | 89.665
7 | 1.099 | 0.0123 | -0.078 | 89.309
7.5 | 1.137 | 0.01284 | -0.079 | 88.515
8 | 1.17 | 0.01344 | -0.08 | 87.063
8.5 | 1.199 | 0.01406 | -0.081 | 85.261
9 | 1.223 | 0.01473 | -0.082 | 83.01
9.5 | 1.241 | 0.0155 | -0.082 | 80.065
10 | 1.253 | 0.01617 | -0.083 | 77.492
10.5 | 1.26 | 0.01708 | -0.084 | 73.738
11 | 1.26 | 0.01798 | -0.085 | 70.088
11.5 | 1.247 | 0.01903 | -0.086 | 65.502
12 | 1.226 | 0.02012 | -0.086 | 60.944
12.5 | 1.198 | 0.02177 | -0.087 | 55
13 | 1.163 | 0.02358 | -0.087 | 49.312
13.5 | 0.969 | 0.07861 | -0.062 | 12.326
14 | 0.924 | 0.09086 | -0.056 | 10.175
14.5 | 0.886 | 0.10003 | -0.052 | 8.861
15 | 0.85 | 0.10727 | -0.05 | 7.922
15.5 | 0.813 | 0.11522 | -0.049 | 7.057

## 58. Re 3M Mach 0.00 (2)
BIGFOIL.COM POLAR EXPORT
NACA67-412 a=0.6
NACA67-412 a=0.6 |  |  |  | Cl Max: | 1.5531 | at alpha= | 18.5 | deg
XFOIL ncrit=9 |  |  |  | L/D Max: | 158.902 | at alpha= | 2 | deg
Re: | 3000000 |  |  | Cd Min: | 0.06295 | at alpha= | 20 | deg
Mach: | 0 |  |  | Cl=0 at alpha= | -3.1702 | deg
|  |  |  | @ Cl=0.1, Cd= | 0.0060517
|  |  |  | @ Cl=0.4, Cd= | 0.00332
|  |  |  | @ Cl=0.6, Cd= | 0.0038076
alpha (deg) | Cl | Cd | Cm | Cl/Cd
-17 | -0.9581 | 0.04782 | -0.1118 | -20.0355
-16.5 | -1.0284 | 0.03577 | -0.1149 | -28.7503
-16 | -1.065 | 0.03018 | -0.1099 | -35.2883
-15.5 | -1.0742 | 0.02691 | -0.1043 | -39.9182
-15 | -1.0623 | 0.02509 | -0.0997 | -42.3396
-14.5 | -1.0458 | 0.02356 | -0.0951 | -44.3888
-14 | -1.0266 | 0.0223 | -0.0902 | -46.0359
-13.5 | -1.0017 | 0.02082 | -0.0863 | -48.1124
-13 | -0.9641 | 0.01988 | -0.0844 | -48.496
-12.5 | -0.9241 | 0.01898 | -0.0827 | -48.6881
-12 | -0.8789 | 0.01846 | -0.0817 | -47.6111
-11.5 | -0.8334 | 0.01791 | -0.0807 | -46.5327
-11 | -0.7884 | 0.01722 | -0.0797 | -45.784
-10.5 | -0.7435 | 0.01635 | -0.0786 | -45.474
-10 | -0.6972 | 0.0155 | -0.0777 | -44.9806
-9.5 | -0.6612 | 0.01303 | -0.0751 | -50.7444
-9 | -0.6174 | 0.01154 | -0.0737 | -53.5009
-8.5 | -0.5696 | 0.01054 | -0.0728 | -54.0417
-8 | -0.5194 | 0.00986 | -0.0723 | -52.6775
-7.5 | -0.4676 | 0.00932 | -0.072 | -50.1717
-7 | -0.4149 | 0.00885 | -0.0719 | -46.8814
-6.5 | -0.3613 | 0.00847 | -0.0719 | -42.6564
-6 | -0.3076 | 0.00811 | -0.072 | -37.9285
-5.5 | -0.2547 | 0.00764 | -0.0718 | -33.3377
-5 | -0.2012 | 0.00727 | -0.0718 | -27.6754
-4.5 | -0.1467 | 0.00704 | -0.072 | -20.8381
-4 | -0.092 | 0.00675 | -0.0721 | -13.6296
-3.5 | -0.0368 | 0.00651 | -0.0724 | -5.6528
-3 | 0.019 | 0.00634 | -0.0729 | 2.9968
-2.5 | 0.0744 | 0.00613 | -0.0732 | 12.137
-2 | 0.13 | 0.00596 | -0.0735 | 21.8121
-1.5 | 0.1844 | 0.00573 | -0.0737 | 32.1815
-1 | 0.2358 | 0.0052 | -0.0734 | 45.3462
-0.5 | 0.2845 | 0.00451 | -0.0726 | 63.082
0 | 0.326 | 0.00338 | -0.0704 | 96.4497
0.5 | 0.3828 | 0.00332 | -0.0709 | 115.3012
1 | 0.4384 | 0.00332 | -0.0711 | 132.0482
1.5 | 0.4946 | 0.00336 | -0.0714 | 147.2024
2 | 0.5498 | 0.00346 | -0.0716 | 158.9017
2.5 | 0.599 | 0.00379 | -0.0706 | 158.0475
3 | 0.6382 | 0.00448 | -0.0677 | 142.4554
3.5 | 0.662 | 0.00558 | -0.0617 | 118.638
4 | 0.6832 | 0.00644 | -0.0551 | 106.087
4.5 | 0.6923 | 0.00747 | -0.0461 | 92.6774
5 | 0.7167 | 0.00833 | -0.0405 | 86.0384
5.5 | 0.7464 | 0.00914 | -0.0361 | 81.663
6 | 0.7833 | 0.00975 | -0.0332 | 80.3385
6.5 | 0.8229 | 0.01025 | -0.0307 | 80.2829
7 | 0.8628 | 0.01076 | -0.0285 | 80.1859
7.5 | 0.9027 | 0.01124 | -0.0262 | 80.3114
8 | 0.9404 | 0.01182 | -0.0236 | 79.5601
8.5 | 0.9772 | 0.01246 | -0.0209 | 78.427
9 | 1.0251 | 0.0131 | -0.0208 | 78.2519
9.5 | 1.0839 | 0.01397 | -0.0234 | 77.5877
11.5 | 1.231 | 0.01745 | -0.0152 | 70.5444
12 | 1.2655 | 0.01842 | -0.0129 | 68.7025
12.5 | 1.2967 | 0.01958 | -0.0104 | 66.2257
13 | 1.3263 | 0.02089 | -0.0077 | 63.4897
13.5 | 1.3578 | 0.02208 | -0.0054 | 61.4946
14 | 1.3873 | 0.0234 | -0.0031 | 59.2863
14.5 | 1.4149 | 0.02491 | -0.0006 | 56.8005
15 | 1.4369 | 0.02687 | 0.0023 | 53.476
15.5 | 1.4587 | 0.02889 | 0.0049 | 50.4915
16 | 1.4802 | 0.03098 | 0.0073 | 47.7792
16.5 | 1.4963 | 0.03359 | 0.01 | 44.546
17 | 1.5187 | 0.03574 | 0.0117 | 42.493
17.5 | 1.5325 | 0.03875 | 0.0139 | 39.5484
18 | 1.5438 | 0.04213 | 0.0158 | 36.6437
18.5 | 1.5531 | 0.04588 | 0.0173 | 33.8514
19 | 1.5531 | 0.05081 | 0.0186 | 30.5668
19.5 | 1.5485 | 0.05661 | 0.0193 | 27.3538
20 | 1.5428 | 0.06295 | 0.019 | 24.5083

## 59. Re 3M Mach 0.10 (1)
BIGFOIL.COM POLAR EXPORT
NACA67-412 a=0.6
NACA67-412 a=0.6 |  |  |  | Cl Max: | 1.252 | at alpha= | 10.5 | deg
JavaFoil+Calcfoil stall+Eppler ext transition |  |  |  | L/D Max: | 179.408 | at alpha= | 4 | deg
Re: | 3000000 |  |  | Cd Min: | 0.00335 | at alpha= | 1.5 | deg
Mach: | 0.1 |  |  | Cl=0 at alpha= | -2.8083 | deg
|  |  |  | @ Cl=0.1, Cd= | 0.0063607
|  |  |  | @ Cl=0.4, Cd= | 0.00346
|  |  |  | @ Cl=0.6, Cd= | 0.0040536
alpha (deg) | Cl | Cd | Cm | Cl/Cd
-17 | -0.445 | 0.13809 | -0.016 | -3.219
-16.5 | -0.467 | 0.13176 | -0.016 | -3.541
-16 | -0.488 | 0.12275 | -0.016 | -3.978
-15.5 | -0.51 | 0.1159 | -0.017 | -4.398
-15 | -0.53 | 0.1107 | -0.017 | -4.785
-14.5 | -0.549 | 0.10479 | -0.018 | -5.237
-14 | -0.566 | 0.09774 | -0.018 | -5.787
-13.5 | -0.58 | 0.09382 | -0.018 | -6.178
-13 | -0.591 | 0.08787 | -0.018 | -6.727
-12.5 | -0.599 | 0.08278 | -0.019 | -7.241
-12 | -0.601 | 0.07853 | -0.02 | -7.652
-11.5 | -0.597 | 0.07295 | -0.021 | -8.178
-11 | -0.585 | 0.0691 | -0.021 | -8.464
-10.5 | -0.57 | 0.0652 | -0.022 | -8.741
-10 | -0.552 | 0.06045 | -0.024 | -9.137
-9.5 | -0.531 | 0.05635 | -0.025 | -9.422
-9 | -0.507 | 0.05184 | -0.027 | -9.786
-8.5 | -0.486 | 0.04419 | -0.032 | -10.992
-8 | -0.549 | 0.00914 | -0.049 | -60.053
-7.5 | -0.507 | 0.008 | -0.05 | -63.415
-7 | -0.463 | 0.00825 | -0.052 | -56.033
-6.5 | -0.414 | 0.00799 | -0.053 | -51.866
-6 | -0.363 | 0.00774 | -0.054 | -46.935
-5.5 | -0.31 | 0.0074 | -0.055 | -41.94
-5 | -0.255 | 0.00724 | -0.056 | -35.298
-4.5 | -0.199 | 0.00691 | -0.057 | -28.803
-4 | -0.141 | 0.00674 | -0.058 | -20.956
-3.5 | -0.082 | 0.00693 | -0.059 | -11.888
-3 | -0.023 | 0.00679 | -0.06 | -3.38
-2.5 | 0.037 | 0.00646 | -0.061 | 5.731
-2 | 0.097 | 0.00637 | -0.061 | 15.295
-1.5 | 0.158 | 0.00618 | -0.062 | 25.522
-1 | 0.218 | 0.0035 | -0.063 | 62.451
-0.5 | 0.279 | 0.00356 | -0.064 | 78.582
0 | 0.339 | 0.00342 | -0.065 | 99.264
0.5 | 0.4 | 0.00346 | -0.066 | 115.326
1 | 0.46 | 0.00352 | -0.067 | 130.46
1.5 | 0.52 | 0.00335 | -0.068 | 155.217
2 | 0.578 | 0.00402 | -0.069 | 143.601
2.5 | 0.637 | 0.00411 | -0.07 | 154.958
3 | 0.695 | 0.00419 | -0.071 | 165.965
3.5 | 0.753 | 0.00435 | -0.072 | 172.915
4 | 0.809 | 0.00451 | -0.073 | 179.408
4.5 | 0.86 | 0.00992 | -0.074 | 86.637
5 | 0.913 | 0.01032 | -0.075 | 88.479
5.5 | 0.965 | 0.01074 | -0.076 | 89.893
6 | 1.015 | 0.01125 | -0.076 | 90.231
6.5 | 1.061 | 0.01186 | -0.077 | 89.422
7 | 1.102 | 0.0124 | -0.078 | 88.87
7.5 | 1.14 | 0.01294 | -0.079 | 88.058
8 | 1.173 | 0.01356 | -0.08 | 86.459
8.5 | 1.2 | 0.0142 | -0.081 | 84.55
9 | 1.222 | 0.01489 | -0.082 | 82.067
9.5 | 1.238 | 0.01574 | -0.083 | 78.654
10 | 1.248 | 0.01653 | -0.084 | 75.507
10.5 | 1.252 | 0.01731 | -0.085 | 72.334
11 | 1.249 | 0.01824 | -0.085 | 68.477
11.5 | 1.231 | 0.01943 | -0.086 | 63.355
12 | 1.206 | 0.02054 | -0.087 | 58.72
12.5 | 1.168 | 0.02275 | -0.087 | 51.362
13 | 1.11 | 0.02839 | -0.086 | 39.114
13.5 | 0.925 | 0.08699 | -0.055 | 10.633
14 | 0.884 | 0.09542 | -0.051 | 9.266
14.5 | 0.845 | 0.10303 | -0.05 | 8.2
15 | 0.804 | 0.11095 | -0.049 | 7.251
15.5 | 0.764 | 0.11813 | -0.048 | 6.467

## 60. Re 3M Mach 0.10 (2)
BIGFOIL.COM POLAR EXPORT
NACA67-412 a=0.6
NACA67-412 a=0.6 |  |  |  | Cl Max: | 1.5343 | at alpha= | 18.5 | deg
XFOIL ncrit=9 |  |  |  | L/D Max: | 158.879 | at alpha= | 2 | deg
Re: | 3000000 |  |  | Cd Min: | 0.19696 | at alpha= | -19 | deg
Mach: | 0.1 |  |  | Cl=0 at alpha= | -3.1738 | deg
|  |  |  | @ Cl=0.1, Cd= | 0.006059
|  |  |  | @ Cl=0.4, Cd= | 0.00333
|  |  |  | @ Cl=0.6, Cd= | 0.0037857
alpha (deg) | Cl | Cd | Cm | Cl/Cd
-19 | -0.4563 | 0.19696 | -0.0376 | -2.3167
-18.5 | -0.4482 | 0.18705 | -0.0416 | -2.3962
-18 | -0.4343 | 0.18026 | -0.0453 | -2.4093
-17.5 | -0.4165 | 0.17502 | -0.049 | -2.3797
-17 | -0.4028 | 0.16787 | -0.0528 | -2.3995
-16.5 | -0.3996 | 0.1572 | -0.057 | -2.542
-16 | -0.9375 | 0.04104 | -0.1174 | -22.8436
-15.5 | -0.9936 | 0.03303 | -0.1143 | -30.0817
-15 | -1.0035 | 0.02946 | -0.1095 | -34.0631
-14.5 | -1.0028 | 0.02685 | -0.1041 | -37.3482
-14 | -0.9939 | 0.02482 | -0.0986 | -40.0443
-13.5 | -0.9855 | 0.0229 | -0.092 | -43.0349
-13 | -0.952 | 0.02178 | -0.0893 | -43.7098
-12.5 | -0.9162 | 0.02058 | -0.0868 | -44.519
-12 | -0.8731 | 0.01987 | -0.0854 | -43.9406
-11.5 | -0.8308 | 0.019 | -0.0838 | -43.7263
-11 | -0.7872 | 0.01815 | -0.0823 | -43.3719
-10.5 | -0.7436 | 0.01711 | -0.0809 | -43.46
-10 | -0.6983 | 0.01611 | -0.0796 | -43.3457
-9.5 | -0.661 | 0.01381 | -0.0772 | -47.8639
-9 | -0.6194 | 0.01194 | -0.0752 | -51.876
-8.5 | -0.5721 | 0.0108 | -0.0741 | -52.9722
-8 | -0.5219 | 0.01005 | -0.0734 | -51.9303
-7.5 | -0.4699 | 0.00945 | -0.073 | -49.7249
-7 | -0.4169 | 0.00894 | -0.0728 | -46.6331
-6.5 | -0.3631 | 0.00853 | -0.0728 | -42.5674
-6 | -0.309 | 0.00816 | -0.0728 | -37.8676
-5.5 | -0.2556 | 0.0077 | -0.0726 | -33.1948
-5 | -0.2019 | 0.0073 | -0.0724 | -27.6575
-4.5 | -0.1472 | 0.00706 | -0.0726 | -20.8499
-4 | -0.0921 | 0.00676 | -0.0727 | -13.6243
-3.5 | -0.0366 | 0.00653 | -0.073 | -5.6049
-3 | 0.0195 | 0.00635 | -0.0734 | 3.0709
-2.5 | 0.0752 | 0.00613 | -0.0737 | 12.2675
-2 | 0.1311 | 0.00597 | -0.074 | 21.9598
-1.5 | 0.1859 | 0.00575 | -0.0742 | 32.3304
-1 | 0.2377 | 0.00522 | -0.0739 | 45.5364
-0.5 | 0.2866 | 0.00453 | -0.0731 | 63.2671
0 | 0.3279 | 0.00339 | -0.0708 | 96.7257
0.5 | 0.385 | 0.00333 | -0.0713 | 115.6156
1 | 0.441 | 0.00333 | -0.0715 | 132.4324
1.5 | 0.4974 | 0.00337 | -0.0718 | 147.5964
2 | 0.5529 | 0.00348 | -0.072 | 158.8793
2.5 | 0.6022 | 0.0038 | -0.071 | 158.4737
3 | 0.6411 | 0.0045 | -0.0679 | 142.4667
4 | 0.6825 | 0.00645 | -0.0544 | 105.814
4.5 | 0.6919 | 0.00752 | -0.0454 | 92.008
5 | 0.7165 | 0.00839 | -0.0398 | 85.3993
5.5 | 0.7463 | 0.00923 | -0.0354 | 80.8559
6 | 0.7834 | 0.00983 | -0.0324 | 79.6948
6.5 | 0.8234 | 0.01034 | -0.03 | 79.6325
7 | 0.8633 | 0.01087 | -0.0276 | 79.4204
7.5 | 0.9034 | 0.01136 | -0.0253 | 79.5246
8 | 0.9413 | 0.01194 | -0.0226 | 78.8358
8.5 | 0.9786 | 0.0126 | -0.0199 | 77.6667
9.5 | 1.0879 | 0.01416 | -0.0227 | 76.8291
11.5 | 1.2337 | 0.01777 | -0.0137 | 69.426
12 | 1.2673 | 0.01882 | -0.0112 | 67.3379
12.5 | 1.2969 | 0.02016 | -0.0083 | 64.3304
13 | 1.3288 | 0.02135 | -0.0058 | 62.2389
13.5 | 1.3599 | 0.02263 | -0.0034 | 60.0928
14 | 1.3889 | 0.02406 | -0.0008 | 57.7265
14.5 | 1.4146 | 0.02578 | 0.0019 | 54.872
15 | 1.4315 | 0.02822 | 0.0054 | 50.7264
15.5 | 1.4586 | 0.02993 | 0.0075 | 48.7337
16 | 1.4788 | 0.03223 | 0.0101 | 45.8827
16.5 | 1.4927 | 0.03517 | 0.0129 | 42.4424
17 | 1.513 | 0.03763 | 0.0148 | 40.2073
17.5 | 1.5229 | 0.04116 | 0.017 | 36.9995
18 | 1.5294 | 0.04524 | 0.019 | 33.8064
18.5 | 1.5343 | 0.04969 | 0.0203 | 30.8774
19 | 1.5242 | 0.05615 | 0.0212 | 27.1451
19.5 | 1.5091 | 0.06376 | 0.021 | 23.6684
20 | 1.4939 | 0.07206 | 0.0193 | 20.7313

## 61. Re 3M Mach 0.25 (1)
BIGFOIL.COM POLAR EXPORT
NACA67-412 a=0.6
NACA67-412 a=0.6 |  |  |  | Cl Max: | 1.211 | at alpha= | 9.5 | deg
JavaFoil+Calcfoil stall+Eppler ext transition |  |  |  | L/D Max: | 179.941 | at alpha= | 4 | deg
Re: | 3000000 |  |  | Cd Min: | 0.0033 | at alpha= | 1 | deg
Mach: | 0.25 |  |  | Cl=0 at alpha= | -2.8064 | deg
|  |  |  | @ Cl=0.1, Cd= | 0.0064
|  |  |  | @ Cl=0.4, Cd= | 0.0034985
|  |  |  | @ Cl=0.6, Cd= | 0.12291
alpha (deg) | Cl | Cd | Cm | Cl/Cd
-16 | -0.076 | 0.14283 | -0.017 | -0.534
-15.5 | -0.13 | 0.13879 | -0.017 | -0.938
-15 | -0.22 | 0.12827 | -0.017 | -1.717
-14.5 | -0.284 | 0.11691 | -0.018 | -2.425
-14 | -0.339 | 0.10626 | -0.018 | -3.189
-13.5 | -0.389 | 0.09989 | -0.019 | -3.891
-13 | -0.433 | 0.09348 | -0.019 | -4.631
-12.5 | -0.471 | 0.08784 | -0.02 | -5.361
-12 | -0.498 | 0.08128 | -0.02 | -6.123
-11.5 | -0.515 | 0.0766 | -0.02 | -6.718
-11 | -0.52 | 0.07222 | -0.021 | -7.202
-10.5 | -0.52 | 0.0674 | -0.021 | -7.714
-10 | -0.515 | 0.06359 | -0.022 | -8.096
-9.5 | -0.504 | 0.0595 | -0.023 | -8.47
-9 | -0.488 | 0.05529 | -0.024 | -8.827
-8.5 | -0.468 | 0.05065 | -0.026 | -9.234
-8 | -0.444 | 0.04626 | -0.029 | -9.588
-7.5 | -0.505 | 0.00906 | -0.052 | -55.798
-7 | -0.465 | 0.00793 | -0.053 | -58.599
-6.5 | -0.419 | 0.00762 | -0.054 | -54.985
-6 | -0.369 | 0.00789 | -0.055 | -46.766
-5.5 | -0.316 | 0.00761 | -0.056 | -41.529
-5 | -0.261 | 0.00733 | -0.057 | -35.583
-4.5 | -0.204 | 0.00704 | -0.058 | -28.923
-4 | -0.145 | 0.00687 | -0.059 | -21.054
-3.5 | -0.085 | 0.00663 | -0.06 | -12.744
-3 | -0.024 | 0.00632 | -0.061 | -3.726
-2.5 | 0.038 | 0.00617 | -0.062 | 6.168
-2 | 0.1 | 0.0064 | -0.063 | 15.629
-1.5 | 0.162 | 0.00595 | -0.064 | 27.269
-1 | 0.224 | 0.00332 | -0.065 | 67.645
-0.5 | 0.287 | 0.00338 | -0.066 | 84.898
0 | 0.349 | 0.00344 | -0.067 | 101.178
0.5 | 0.41 | 0.00351 | -0.068 | 116.731
1 | 0.472 | 0.0033 | -0.069 | 142.844
1.5 | 0.534 | 0.00402 | -0.07 | 132.608
2 | 0.593 | 0.00411 | -0.071 | 144.368
2.5 | 0.654 | 0.00418 | -0.072 | 156.319
3 | 0.714 | 0.00427 | -0.073 | 167.045
3.5 | 0.773 | 0.00444 | -0.074 | 173.919
4 | 0.83 | 0.00461 | -0.075 | 179.941
4.5 | 0.881 | 0.01024 | -0.076 | 86.04
5 | 0.936 | 0.01066 | -0.077 | 87.761
5.5 | 0.988 | 0.01114 | -0.078 | 88.674
6 | 1.038 | 0.01179 | -0.079 | 88.011
6.5 | 1.082 | 0.01237 | -0.079 | 87.484
7 | 1.121 | 0.01295 | -0.08 | 86.57
7.5 | 1.154 | 0.01359 | -0.081 | 84.92
8 | 1.181 | 0.01426 | -0.082 | 82.765
8.5 | 1.199 | 0.01498 | -0.083 | 80.071
9 | 1.21 | 0.01582 | -0.084 | 76.448
9.5 | 1.211 | 0.01689 | -0.085 | 71.689
10 | 1.202 | 0.01782 | -0.086 | 67.432
10.5 | 1.182 | 0.01889 | -0.087 | 62.579
11 | 1.15 | 0.02029 | -0.087 | 56.71
11.5 | 0.917 | 0.07327 | -0.052 | 12.52
12 | 0.859 | 0.08121 | -0.047 | 10.581
12.5 | 0.795 | 0.08962 | -0.044 | 8.875
13 | 0.725 | 0.09551 | -0.044 | 7.594
13.5 | 0.649 | 0.10329 | -0.043 | 6.284
14 | 0.568 | 0.10896 | -0.044 | 5.209
14.5 | 0.481 | 0.12291 | -0.042 | 3.911

## 62. Re 3M Mach 0.25 (2)
BIGFOIL.COM POLAR EXPORT
NACA67-412 a=0.6
NACA67-412 a=0.6 |  |  |  | Cl Max: | 1.4093 | at alpha= | 15.5 | deg
XFOIL ncrit=9 |  |  |  | L/D Max: | 161.065 | at alpha= | 2.5 | deg
Re: | 3000000 |  |  | Cd Min: | 0.16901 | at alpha= | 20 | deg
Mach: | 0.25 |  |  | Cl=0 at alpha= | -3.1942 | deg
|  |  |  | @ Cl=0.1, Cd= | 0.0061408
|  |  |  | @ Cl=0.4, Cd= | 0.00337
|  |  |  | @ Cl=0.6, Cd= | 0.0037261
alpha (deg) | Cl | Cd | Cm | Cl/Cd
-15 | -0.3446 | 0.14268 | -0.0688 | -2.4152
-14.5 | -0.3332 | 0.13497 | -0.0727 | -2.4687
-14 | -0.3346 | 0.12398 | -0.0774 | -2.6988
-13.5 | -0.3157 | 0.11929 | -0.0804 | -2.6465
-13 | -0.2993 | 0.11367 | -0.0837 | -2.6331
-12.5 | -0.2952 | 0.10525 | -0.0877 | -2.8048
-12 | -0.2972 | 0.09597 | -0.0918 | -3.0968
-11.5 | -0.3088 | 0.08554 | -0.0963 | -3.61
-10 | -0.6498 | 0.02511 | -0.0965 | -25.8781
-9.5 | -0.6394 | 0.02011 | -0.0907 | -31.7951
-9 | -0.6173 | 0.01593 | -0.0858 | -38.7508
-8.5 | -0.5819 | 0.01286 | -0.0822 | -45.2488
-8 | -0.533 | 0.01147 | -0.0805 | -46.469
-7.5 | -0.4808 | 0.01041 | -0.0793 | -46.1864
-7 | -0.427 | 0.0096 | -0.0783 | -44.4792
-6.5 | -0.3719 | 0.009 | -0.0777 | -41.3222
-6 | -0.3167 | 0.00845 | -0.0771 | -37.4793
-5.5 | -0.2602 | 0.00808 | -0.0769 | -32.203
-5 | -0.206 | 0.00751 | -0.0762 | -27.4301
-4.5 | -0.1495 | 0.00717 | -0.076 | -20.8508
-4 | -0.0923 | 0.00689 | -0.0761 | -13.3962
-3.5 | -0.0351 | 0.00662 | -0.0762 | -5.3021
-3 | 0.0223 | 0.00639 | -0.0763 | 3.4898
-2.5 | 0.0797 | 0.00619 | -0.0766 | 12.8756
-2 | 0.1374 | 0.00605 | -0.0769 | 22.7107
-1.5 | 0.1943 | 0.00582 | -0.0771 | 33.3849
-1 | 0.2478 | 0.00532 | -0.0767 | 46.5789
-0.5 | 0.2977 | 0.00463 | -0.0758 | 64.2981
0 | 0.3384 | 0.00345 | -0.073 | 98.087
0.5 | 0.3973 | 0.00337 | -0.0735 | 117.8932
1 | 0.4551 | 0.00337 | -0.0737 | 135.0445
1.5 | 0.5129 | 0.00342 | -0.074 | 149.9708
2 | 0.5698 | 0.00354 | -0.074 | 160.9605
2.5 | 0.6201 | 0.00385 | -0.0728 | 161.0649
3 | 0.6564 | 0.00459 | -0.0687 | 143.0065
3.5 | 0.6723 | 0.00573 | -0.0606 | 117.3298
4 | 0.6799 | 0.00663 | -0.0506 | 102.549
4.5 | 0.6911 | 0.00781 | -0.0419 | 88.4891
5 | 0.715 | 0.00879 | -0.036 | 81.3424
5.5 | 0.7459 | 0.00968 | -0.0314 | 77.0558
6 | 0.7848 | 0.0103 | -0.0284 | 76.1942
6.5 | 0.826 | 0.01087 | -0.0257 | 75.989
7 | 0.8666 | 0.01146 | -0.023 | 75.6195
7.5 | 0.907 | 0.01207 | -0.0202 | 75.145
8 | 0.9466 | 0.01269 | -0.0174 | 74.5942
8.5 | 0.9873 | 0.01342 | -0.0148 | 73.5693
9 | 1.0442 | 0.01443 | -0.0161 | 72.3631
9.5 | 1.1076 | 0.01534 | -0.0186 | 72.2034
11 | 1.2109 | 0.01852 | -0.0083 | 65.3834
11.5 | 1.2439 | 0.01983 | -0.0049 | 62.7282
12 | 1.272 | 0.02155 | -0.001 | 59.0255
12.5 | 1.3042 | 0.023 | 0.0021 | 56.7043
13 | 1.3354 | 0.02461 | 0.0053 | 54.2625
13.5 | 1.3622 | 0.02658 | 0.0088 | 51.2491
14 | 1.377 | 0.02953 | 0.0132 | 46.6305
14.5 | 1.3945 | 0.03239 | 0.0168 | 43.0534
15 | 1.4042 | 0.03602 | 0.0206 | 38.9839
15.5 | 1.4093 | 0.04028 | 0.024 | 34.9876
16 | 1.4079 | 0.04543 | 0.0269 | 30.9905
16.5 | 1.3919 | 0.05248 | 0.0289 | 26.5225
17 | 1.3884 | 0.05885 | 0.0294 | 23.5922
17.5 | 1.3535 | 0.06974 | 0.0276 | 19.4078
18 | 1.3197 | 0.08204 | 0.0231 | 16.0861
18.5 | 1.2907 | 0.09497 | 0.0165 | 13.5906
19 | 1.2285 | 0.1155 | 0.004 | 10.6364
19.5 | 1.1572 | 0.13964 | -0.0108 | 8.287
20 | 1.0651 | 0.16901 | -0.0287 | 6.302

## 63. Re 3M Mach 0.50 (1)
BIGFOIL.COM POLAR EXPORT
NACA67-412 a=0.6
NACA67-412 a=0.6 |  |  |  | Cl Max: | 1.222 | at alpha= | 20 | deg
JavaFoil+Calcfoil stall+Eppler ext transition |  |  |  | L/D Max: | 175.624 | at alpha= | 3.5 | deg
Re: | 3000000 |  |  | Cd Min: | 0.0039 | at alpha= | -0.5 | deg
Mach: | 0.5 |  |  | Cl=0 at alpha= | -2.8088 | deg
|  |  |  | @ Cl=0.1, Cd= | 0.0064109
|  |  |  | @ Cl=0.4, Cd= | 0.0040257
|  |  |  | @ Cl=0.6, Cd= | 0.0043082
alpha (deg) | Cl | Cd | Cm | Cl/Cd
-20 | -0.938 | 0.16955 | -0.019 | -5.532
-19.5 | -0.91 | 0.16525 | -0.019 | -5.506
-19 | -0.882 | 0.16053 | -0.019 | -5.493
-18.5 | -0.855 | 0.15409 | -0.019 | -5.546
-18 | -0.828 | 0.14941 | -0.02 | -5.541
-17.5 | -0.801 | 0.14087 | -0.02 | -5.689
-17 | -0.775 | 0.13678 | -0.021 | -5.665
-16.5 | -0.748 | 0.13456 | -0.021 | -5.561
-16 | -0.72 | 0.13016 | -0.021 | -5.529
-15.5 | -0.693 | 0.12583 | -0.021 | -5.504
-15 | -0.666 | 0.11965 | -0.022 | -5.565
-14.5 | -0.639 | 0.1162 | -0.022 | -5.5
-14 | -0.612 | 0.11236 | -0.023 | -5.448
-13.5 | -0.585 | 0.10873 | -0.023 | -5.382
-13 | -0.557 | 0.10469 | -0.023 | -5.32
-12.5 | -0.53 | 0.09715 | -0.023 | -5.452
-12 | -0.503 | 0.09421 | -0.023 | -5.335
-11.5 | -0.476 | 0.09156 | -0.024 | -5.194
-11 | -0.448 | 0.08697 | -0.024 | -5.155
-10.5 | -0.421 | 0.08217 | -0.025 | -5.127
-10 | -0.393 | 0.07808 | -0.025 | -5.04
-9.5 | -0.366 | 0.0677 | -0.025 | -5.412
-9 | -0.339 | 0.06031 | -0.026 | -5.622
-8.5 | -0.312 | 0.05626 | -0.027 | -5.545
-8 | -0.285 | 0.05138 | -0.027 | -5.541
-7.5 | -0.257 | 0.0551 | -0.026 | -4.66
-7 | -0.23 | 0.04733 | -0.028 | -4.858
-6.5 | -0.203 | 0.04316 | -0.03 | -4.699
-6 | -0.278 | 0.04168 | -0.029 | -6.672
-5.5 | -0.263 | 0.03577 | -0.037 | -7.347
-5 | -0.276 | 0.00673 | -0.064 | -41.015
-4.5 | -0.22 | 0.00697 | -0.065 | -31.589
-4 | -0.158 | 0.00666 | -0.066 | -23.779
-3.5 | -0.093 | 0.00624 | -0.067 | -14.955
-3 | -0.026 | 0.00603 | -0.068 | -4.337
-2.5 | 0.042 | 0.00627 | -0.069 | 6.753
-2 | 0.112 | 0.00644 | -0.07 | 17.32
-1.5 | 0.181 | 0.00632 | -0.071 | 28.605
-1 | 0.251 | 0.00618 | -0.073 | 40.52
-0.5 | 0.321 | 0.0039 | -0.074 | 82.296
0 | 0.388 | 0.00401 | -0.075 | 96.668
0.5 | 0.457 | 0.0041 | -0.076 | 111.466
1 | 0.525 | 0.00419 | -0.077 | 125.541
1.5 | 0.594 | 0.0043 | -0.078 | 138.246
2 | 0.66 | 0.00439 | -0.079 | 150.189
2.5 | 0.727 | 0.0045 | -0.08 | 161.381
3 | 0.793 | 0.00465 | -0.081 | 170.343
3.5 | 0.857 | 0.00488 | -0.083 | 175.624
4 | 0.915 | 0.0112 | -0.083 | 81.655
4.5 | 0.973 | 0.01177 | -0.084 | 82.718
5 | 1.028 | 0.0123 | -0.085 | 83.607
5.5 | 1.077 | 0.01318 | -0.086 | 81.718
6 | 1.117 | 0.01414 | -0.087 | 79.01
6.5 | 1.133 | 0.01499 | -0.088 | 75.627
7 | 1.11 | 0.0162 | -0.089 | 68.504
7.5 | 0.781 | 0.05114 | -0.045 | 15.271
8 | 0.711 | 0.0186 | -0.091 | 38.227
8.5 | 0.615 | 0.05719 | -0.047 | 10.756
9 | 0.64 | 0.06643 | -0.043 | 9.63
9.5 | 0.667 | 0.0641 | -0.046 | 10.408
10 | 0.693 | 0.07105 | -0.045 | 9.758
10.5 | 0.72 | 0.07999 | -0.045 | 8.996
11 | 0.747 | 0.08791 | -0.048 | 8.494
11.5 | 0.773 | 0.09073 | -0.048 | 8.519
12 | 0.799 | 0.09364 | -0.049 | 8.534
12.5 | 0.826 | 0.09871 | -0.05 | 8.367
13 | 0.853 | 0.1058 | -0.053 | 8.065
13.5 | 0.879 | 0.10622 | -0.054 | 8.278
14 | 0.905 | 0.11195 | -0.054 | 8.086
14.5 | 0.932 | 0.11882 | -0.056 | 7.843
15 | 0.961 | 0.12782 | -0.06 | 7.516
15.5 | 0.985 | 0.12741 | -0.059 | 7.73
16 | 1.011 | 0.13147 | -0.06 | 7.691
16.5 | 1.038 | 0.13851 | -0.061 | 7.492
17 | 1.068 | 0.14308 | -0.066 | 7.464
17.5 | 1.091 | 0.14668 | -0.064 | 7.438
18 | 1.117 | 0.14959 | -0.066 | 7.468
18.5 | 1.144 | 0.15325 | -0.067 | 7.462
19 | 1.175 | 0.16023 | -0.071 | 7.331
19.5 | 1.196 | 0.16487 | -0.07 | 7.256
20 | 1.222 | 0.16989 | -0.071 | 7.194

## 64. Re 3M Mach 0.50 (2)
BIGFOIL.COM POLAR EXPORT
NACA67-412 a=0.6
NACA67-412 a=0.6 |  |  |  | Cl Max: | 1.0941 | at alpha= | 9 | deg
XFOIL ncrit=9 |  |  |  | L/D Max: | 170.504 | at alpha= | 2 | deg
Re: | 3000000 |  |  | Cd Min: | 0.23412 | at alpha= | -20 | deg
Mach: | 0.5 |  |  | Cl=0 at alpha= | -3.2916 | deg
|  |  |  | @ Cl=0.1, Cd= | 0.0065
|  |  |  | @ Cl=0.4, Cd= | 0.0036962
|  |  |  | @ Cl=0.6, Cd= | 0.0036804
alpha (deg) | Cl | Cd | Cm | Cl/Cd
-20 | -0.5151 | 0.23412 | -0.0305 | -2.2002
-19 | -0.4755 | 0.2183 | -0.0396 | -2.1782
-18.5 | -0.4552 | 0.21073 | -0.0441 | -2.1601
-18 | -0.4362 | 0.20227 | -0.0485 | -2.1565
-17.5 | -0.4168 | 0.19407 | -0.0531 | -2.1477
-17 | -0.3982 | 0.18571 | -0.0575 | -2.1442
-16.5 | -0.3785 | 0.17842 | -0.0619 | -2.1214
-16 | -0.3571 | 0.17162 | -0.0662 | -2.0808
-15.5 | -0.3393 | 0.16347 | -0.0706 | -2.0756
-15 | -0.3233 | 0.15483 | -0.0751 | -2.0881
-14.5 | -0.3043 | 0.14772 | -0.0792 | -2.06
-14 | -0.2873 | 0.14022 | -0.0834 | -2.0489
-13.5 | -0.2725 | 0.13172 | -0.0876 | -2.0688
-13 | -0.2523 | 0.12581 | -0.0915 | -2.0054
-12.5 | -0.2381 | 0.11814 | -0.0956 | -2.0154
-12 | -0.2256 | 0.11044 | -0.0996 | -2.0427
-11.5 | -0.2154 | 0.10234 | -0.1036 | -2.1047
-11 | -0.2065 | 0.09467 | -0.1075 | -2.1813
-10.5 | -0.2017 | 0.08664 | -0.1113 | -2.328
-10 | -0.2031 | 0.07807 | -0.1155 | -2.6015
-9.5 | -0.2061 | 0.06985 | -0.1196 | -2.9506
-9 | -0.2144 | 0.06142 | -0.1242 | -3.4907
-8.5 | -0.2343 | 0.05197 | -0.1314 | -4.5084
-8 | -0.2592 | 0.04497 | -0.1316 | -5.7638
-7.5 | -0.2903 | 0.03874 | -0.1255 | -7.4935
-7 | -0.3018 | 0.03199 | -0.1198 | -9.4342
-6.5 | -0.3019 | 0.02524 | -0.1132 | -11.9612
-6 | -0.3015 | 0.0173 | -0.1048 | -17.4277
-5.5 | -0.2726 | 0.01125 | -0.0987 | -24.2311
-5 | -0.2143 | 0.00922 | -0.096 | -23.243
-4.5 | -0.1548 | 0.00801 | -0.0936 | -19.3258
-4 | -0.0912 | 0.00744 | -0.0921 | -12.2581
-3.5 | -0.0268 | 0.00705 | -0.0911 | -3.8014
-3 | 0.0375 | 0.00676 | -0.0905 | 5.5473
-2.5 | 0.1024 | 0.00649 | -0.0901 | 15.7781
-2 | 0.1672 | 0.00627 | -0.09 | 26.6667
-1.5 | 0.232 | 0.00607 | -0.09 | 38.2208
-1 | 0.2939 | 0.00576 | -0.0896 | 51.0243
-0.5 | 0.3492 | 0.00513 | -0.0882 | 68.0702
0 | 0.3874 | 0.00372 | -0.0836 | 104.1398
0.5 | 0.4508 | 0.0036 | -0.0833 | 125.2222
1 | 0.516 | 0.00357 | -0.0833 | 144.5378
1.5 | 0.5807 | 0.00364 | -0.0832 | 159.533
2 | 0.6428 | 0.00377 | -0.0825 | 170.504
2.5 | 0.6938 | 0.00411 | -0.0795 | 168.8078
3 | 0.7043 | 0.00489 | -0.068 | 144.0286
3.5 | 0.6882 | 0.00628 | -0.0518 | 109.586
4 | 0.684 | 0.00792 | -0.0391 | 86.3636
4.5 | 0.6978 | 0.00939 | -0.0301 | 74.3131
5 | 0.7153 | 0.01091 | -0.022 | 65.5637
5.5 | 0.749 | 0.01209 | -0.0166 | 61.952
6 | 0.7938 | 0.01289 | -0.0129 | 61.5826
6.5 | 0.8399 | 0.01373 | -0.0092 | 61.1726
7 | 0.8857 | 0.01458 | -0.0053 | 60.7476
7.5 | 0.93 | 0.01558 | -0.001 | 59.6919
8 | 0.975 | 0.01673 | 0.0032 | 58.2785
8.5 | 1.0358 | 0.01835 | 0.004 | 56.4469
9 | 1.0941 | 0.0207 | 0.0048 | 52.8551

## 65. Re 4M Mach 0.00 (1)
BIGFOIL.COM POLAR EXPORT
NACA67-412 a=0.6
NACA67-412 a=0.6 |  |  |  | Cl Max: | 1.262 | at alpha= | 11 | deg
JavaFoil+Calcfoil stall+Eppler ext transition |  |  |  | L/D Max: | 193.298 | at alpha= | 2.5 | deg
Re: | 4000000 |  |  | Cd Min: | 0.00328 | at alpha= | 0.5 | deg
Mach: | 0 |  |  | Cl=0 at alpha= | -2.8083 | deg
|  |  |  | @ Cl=0.1, Cd= | 0.006083
|  |  |  | @ Cl=0.4, Cd= | 0.0032817
|  |  |  | @ Cl=0.6, Cd= | 0.0033722
alpha (deg) | Cl | Cd | Cm | Cl/Cd
-14 | -0.591 | 0.09578 | -0.019 | -6.172
-13.5 | -0.602 | 0.09021 | -0.019 | -6.672
-13 | -0.61 | 0.08595 | -0.02 | -7.101
-12.5 | -0.615 | 0.08004 | -0.02 | -7.684
-12 | -0.614 | 0.07505 | -0.021 | -8.185
-11.5 | -0.607 | 0.07024 | -0.022 | -8.646
-11 | -0.594 | 0.0666 | -0.023 | -8.917
-10.5 | -0.577 | 0.0629 | -0.024 | -9.174
-10 | -0.558 | 0.05809 | -0.025 | -9.612
-9.5 | -0.537 | 0.05317 | -0.027 | -10.103
-9 | -0.618 | 0.0098 | -0.047 | -63.135
-8.5 | -0.588 | 0.00901 | -0.048 | -65.306
-8 | -0.55 | 0.00785 | -0.049 | -70.046
-7.5 | -0.508 | 0.00817 | -0.05 | -62.101
-7 | -0.462 | 0.00782 | -0.051 | -59.072
-6.5 | -0.413 | 0.00757 | -0.052 | -54.635
-6 | -0.362 | 0.00733 | -0.053 | -49.442
-5.5 | -0.309 | 0.00747 | -0.054 | -41.402
-5 | -0.254 | 0.00721 | -0.055 | -35.299
-4.5 | -0.198 | 0.00708 | -0.056 | -27.981
-4 | -0.141 | 0.0068 | -0.057 | -20.667
-3.5 | -0.082 | 0.00662 | -0.058 | -12.401
-3 | -0.023 | 0.00651 | -0.059 | -3.51
-2.5 | 0.037 | 0.00637 | -0.06 | 5.785
-2 | 0.097 | 0.00609 | -0.061 | 15.913
-1.5 | 0.157 | 0.00595 | -0.062 | 26.395
-1 | 0.217 | 0.00331 | -0.063 | 65.62
-0.5 | 0.278 | 0.00341 | -0.064 | 81.43
0 | 0.338 | 0.00347 | -0.065 | 97.423
0.5 | 0.398 | 0.00328 | -0.066 | 121.355
1 | 0.458 | 0.00333 | -0.067 | 137.478
1.5 | 0.517 | 0.00339 | -0.068 | 152.639
2 | 0.575 | 0.00344 | -0.069 | 167.164
2.5 | 0.634 | 0.00328 | -0.07 | 193.298
3 | 0.692 | 0.00405 | -0.071 | 170.769
3.5 | 0.749 | 0.00454 | -0.072 | 165.069
4 | 0.804 | 0.00579 | -0.073 | 138.949
4.5 | 0.856 | 0.00938 | -0.073 | 91.331
5 | 0.91 | 0.00975 | -0.074 | 93.312
5.5 | 0.962 | 0.01015 | -0.075 | 94.752
6 | 1.012 | 0.0106 | -0.076 | 95.439
6.5 | 1.058 | 0.01119 | -0.077 | 94.51
7 | 1.1 | 0.01169 | -0.078 | 94.053
7.5 | 1.138 | 0.01219 | -0.079 | 93.376
8 | 1.172 | 0.01277 | -0.08 | 91.743
8.5 | 1.2 | 0.01334 | -0.081 | 89.957
9 | 1.224 | 0.01399 | -0.082 | 87.516
9.5 | 1.242 | 0.0147 | -0.082 | 84.488
10 | 1.255 | 0.01535 | -0.083 | 81.742
10.5 | 1.261 | 0.0162 | -0.084 | 77.824
11 | 1.262 | 0.01707 | -0.085 | 73.921
11.5 | 1.248 | 0.01805 | -0.086 | 69.148
12 | 1.228 | 0.01904 | -0.087 | 64.493
12.5 | 1.201 | 0.02043 | -0.087 | 58.795
13 | 1.169 | 0.02171 | -0.088 | 53.833
13.5 | 1.124 | 0.02485 | -0.088 | 45.248
14 | 0.955 | 0.07206 | -0.068 | 13.258
14.5 | 0.894 | 0.09371 | -0.057 | 9.538
15 | 0.854 | 0.10286 | -0.054 | 8.298
15.5 | 0.816 | 0.11105 | -0.052 | 7.344
16 | 0.778 | 0.11865 | -0.051 | 6.561

## 66. Re 4M Mach 0.00 (2)
BIGFOIL.COM POLAR EXPORT
NACA67-412 a=0.6
NACA67-412 a=0.6 |  |  |  | Cl Max: | 1.1343 | at alpha= | 10 | deg
XFOIL ncrit=9 |  |  |  | L/D Max: | 164.162 | at alpha= | 2 | deg
Re: | 4000000 |  |  | Cd Min: | 0.04604 | at alpha= | -18 | deg
Mach: | 0 |  |  | Cl=0 at alpha= | -3.1462 | deg
|  |  |  | @ Cl=0.1, Cd= | 0.0056657
|  |  |  | @ Cl=0.4, Cd= | 0.0030372
|  |  |  | @ Cl=0.6, Cd= | 0.004367
alpha (deg) | Cl | Cd | Cm | Cl/Cd
-18 | -1.0595 | 0.04604 | -0.1132 | -23.0126
-17.5 | -1.112 | 0.03607 | -0.1157 | -30.8289
-17 | -1.1081 | 0.033 | -0.1139 | -33.5788
-16.5 | -1.1424 | 0.02796 | -0.1077 | -40.8584
-16 | -1.1198 | 0.02671 | -0.1049 | -41.9244
-15.5 | -1.1063 | 0.02499 | -0.1006 | -44.2697
-15 | -1.0846 | 0.02379 | -0.0968 | -45.5906
-14.5 | -1.1093 | 0.02006 | -0.0858 | -55.2991
-14 | -1.0847 | 0.01821 | -0.082 | -59.5662
-13.5 | -1.0493 | 0.01695 | -0.0795 | -61.9056
-13 | -1.007 | 0.01616 | -0.0781 | -62.3144
-12.5 | -0.9626 | 0.01547 | -0.0769 | -62.2237
-12 | -0.916 | 0.01483 | -0.0761 | -61.7667
-11.5 | -0.8677 | 0.01432 | -0.0755 | -60.5936
-11 | -0.8199 | 0.01366 | -0.0748 | -60.022
-10.5 | -0.7714 | 0.01302 | -0.0742 | -59.2473
-10 | -0.7234 | 0.01226 | -0.0734 | -59.0049
-9.5 | -0.675 | 0.01149 | -0.0727 | -58.7467
-9 | -0.625 | 0.01078 | -0.0722 | -57.9777
-8.5 | -0.574 | 0.01015 | -0.0719 | -56.5517
-8 | -0.5221 | 0.00961 | -0.0717 | -54.3288
-7.5 | -0.4739 | 0.00857 | -0.0707 | -55.2975
-7 | -0.4216 | 0.00806 | -0.0705 | -52.3077
-6.5 | -0.3678 | 0.00774 | -0.0706 | -47.5194
-6 | -0.3139 | 0.00744 | -0.0707 | -42.1909
-5.5 | -0.2591 | 0.00715 | -0.0709 | -36.2378
-5 | -0.2043 | 0.00686 | -0.0711 | -29.7813
-4.5 | -0.15 | 0.00652 | -0.0712 | -23.0061
-4 | -0.0947 | 0.00628 | -0.0715 | -15.0796
-3.5 | -0.0392 | 0.00608 | -0.0719 | -6.4474
-3 | 0.0162 | 0.0059 | -0.0722 | 2.7458
-2.5 | 0.0721 | 0.00575 | -0.0726 | 12.5391
-2 | 0.1284 | 0.00558 | -0.0731 | 23.0108
-1.5 | 0.1842 | 0.00537 | -0.0736 | 34.3017
-1 | 0.2374 | 0.00497 | -0.0735 | 47.7666
-0.5 | 0.2885 | 0.0045 | -0.0732 | 64.1111
0 | 0.3373 | 0.00378 | -0.0724 | 89.2328
0.5 | 0.3845 | 0.00304 | -0.0712 | 126.4803
1 | 0.4405 | 0.00303 | -0.0716 | 145.3795
1.5 | 0.4965 | 0.00309 | -0.0719 | 160.6796
2 | 0.5483 | 0.00334 | -0.0714 | 164.1617
2.5 | 0.5895 | 0.00405 | -0.0689 | 145.5556
3 | 0.6213 | 0.00501 | -0.0645 | 124.012
3.5 | 0.6516 | 0.00581 | -0.0598 | 112.1515
4 | 0.6759 | 0.00655 | -0.0538 | 103.1908
4.5 | 0.6938 | 0.00741 | -0.0466 | 93.6302
5 | 0.7231 | 0.00813 | -0.0419 | 88.9422
5.5 | 0.7585 | 0.00877 | -0.0386 | 86.488
6 | 0.7974 | 0.00925 | -0.0359 | 86.2054
6.5 | 0.8388 | 0.0097 | -0.0338 | 86.4742
7 | 0.8797 | 0.01015 | -0.0317 | 86.67
7.5 | 0.919 | 0.01069 | -0.0293 | 85.9682
8 | 0.9588 | 0.01119 | -0.0271 | 85.6836
8.5 | 0.9969 | 0.01178 | -0.0246 | 84.6265
9 | 1.033 | 0.01243 | -0.0218 | 83.1054
9.5 | 1.0752 | 0.01298 | -0.0204 | 82.8351
10 | 1.1343 | 0.0138 | -0.0231 | 82.1957

## 67. Re 4M Mach 0.10 (1)
BIGFOIL.COM POLAR EXPORT
NACA67-412 a=0.6
NACA67-412 a=0.6 |  |  |  | Cl Max: | 1.253 | at alpha= | 10.5 | deg
JavaFoil+Calcfoil stall+Eppler ext transition |  |  |  | L/D Max: | 195.035 | at alpha= | 2.5 | deg
Re: | 4000000 |  |  | Cd Min: | 0.00327 | at alpha= | 2.5 | deg
Mach: | 0.1 |  |  | Cl=0 at alpha= | -2.8083 | deg
|  |  |  | @ Cl=0.1, Cd= | 0.0060951
|  |  |  | @ Cl=0.4, Cd= | 0.00329
|  |  |  | @ Cl=0.6, Cd= | 0.0033641
alpha (deg) | Cl | Cd | Cm | Cl/Cd
-17 | -0.445 | 0.13567 | -0.016 | -3.279
-16.5 | -0.467 | 0.12696 | -0.017 | -3.679
-16 | -0.489 | 0.12069 | -0.017 | -4.05
-15.5 | -0.51 | 0.11349 | -0.017 | -4.495
-15 | -0.53 | 0.10804 | -0.018 | -4.908
-14.5 | -0.549 | 0.10266 | -0.018 | -5.351
-14 | -0.566 | 0.09626 | -0.019 | -5.885
-13.5 | -0.581 | 0.0918 | -0.019 | -6.324
-13 | -0.592 | 0.0865 | -0.019 | -6.845
-12.5 | -0.6 | 0.08147 | -0.02 | -7.37
-12 | -0.602 | 0.07635 | -0.021 | -7.883
-11.5 | -0.598 | 0.07109 | -0.022 | -8.41
-11 | -0.586 | 0.06716 | -0.023 | -8.726
-10.5 | -0.571 | 0.06352 | -0.023 | -8.992
-10 | -0.554 | 0.05881 | -0.025 | -9.414
-9.5 | -0.533 | 0.05439 | -0.026 | -9.8
-9 | -0.516 | 0.04578 | -0.031 | -11.264
-8.5 | -0.587 | 0.00907 | -0.048 | -64.737
-8 | -0.55 | 0.00791 | -0.05 | -69.499
-7.5 | -0.508 | 0.0076 | -0.051 | -66.863
-7 | -0.463 | 0.00783 | -0.052 | -59.103
-6.5 | -0.414 | 0.00753 | -0.053 | -55.045
-6 | -0.364 | 0.00731 | -0.054 | -49.72
-5.5 | -0.31 | 0.00749 | -0.055 | -41.435
-5 | -0.255 | 0.00732 | -0.056 | -34.917
-4.5 | -0.199 | 0.00703 | -0.057 | -28.291
-4 | -0.141 | 0.00678 | -0.058 | -20.831
-3.5 | -0.082 | 0.00665 | -0.059 | -12.397
-3 | -0.023 | 0.00654 | -0.06 | -3.513
-2.5 | 0.037 | 0.00638 | -0.061 | 5.802
-2 | 0.097 | 0.0061 | -0.061 | 15.963
-1.5 | 0.158 | 0.006 | -0.062 | 26.289
-1 | 0.218 | 0.00337 | -0.063 | 64.863
-0.5 | 0.279 | 0.00341 | -0.064 | 81.897
0 | 0.34 | 0.00347 | -0.065 | 97.875
0.5 | 0.4 | 0.00329 | -0.066 | 121.373
1 | 0.46 | 0.00335 | -0.067 | 137.14
1.5 | 0.52 | 0.00342 | -0.068 | 152.179
2 | 0.578 | 0.00342 | -0.069 | 168.872
2.5 | 0.637 | 0.00327 | -0.07 | 195.035
3 | 0.696 | 0.00406 | -0.071 | 171.422
3.5 | 0.753 | 0.00458 | -0.072 | 164.331
4 | 0.808 | 0.00583 | -0.073 | 138.506
4.5 | 0.86 | 0.00942 | -0.074 | 91.336
5 | 0.914 | 0.0098 | -0.075 | 93.275
5.5 | 0.966 | 0.01021 | -0.076 | 94.655
6 | 1.016 | 0.01068 | -0.077 | 95.144
6.5 | 1.062 | 0.01128 | -0.077 | 94.143
7 | 1.103 | 0.01177 | -0.078 | 93.709
7.5 | 1.141 | 0.0123 | -0.079 | 92.771
8 | 1.174 | 0.01287 | -0.08 | 91.196
8.5 | 1.201 | 0.01348 | -0.081 | 89.12
9 | 1.223 | 0.01412 | -0.082 | 86.63
9.5 | 1.239 | 0.01493 | -0.083 | 83.021
10 | 1.249 | 0.01568 | -0.084 | 79.666
10.5 | 1.253 | 0.0164 | -0.085 | 76.428
11 | 1.251 | 0.01731 | -0.085 | 72.239
11.5 | 1.233 | 0.01843 | -0.086 | 66.893
12 | 1.208 | 0.01944 | -0.087 | 62.143
12.5 | 1.175 | 0.021 | -0.087 | 55.923
13 | 1.134 | 0.02294 | -0.088 | 49.438
13.5 | 0.961 | 0.0665 | -0.069 | 14.453
14 | 0.893 | 0.08841 | -0.058 | 10.105
14.5 | 0.848 | 0.09861 | -0.054 | 8.604
15 | 0.807 | 0.10713 | -0.051 | 7.53
15.5 | 0.765 | 0.11472 | -0.05 | 6.672

## 68. Re 4M Mach 0.10 (2)
BIGFOIL.COM POLAR EXPORT
NACA67-412 a=0.6
NACA67-412 a=0.6 |  |  |  | Cl Max: | 1.5711 | at alpha= | 18.5 | deg
XFOIL ncrit=9 |  |  |  | L/D Max: | 164.597 | at alpha= | 2 | deg
Re: | 4000000 |  |  | Cd Min: | 0.20937 | at alpha= | -20 | deg
Mach: | 0.1 |  |  | Cl=0 at alpha= | -3.149 | deg
|  |  |  | @ Cl=0.1, Cd= | 0.0056737
|  |  |  | @ Cl=0.4, Cd= | 0.0030376
|  |  |  | @ Cl=0.6, Cd= | 0.0042808
alpha (deg) | Cl | Cd | Cm | Cl/Cd
-20 | -0.4889 | 0.20937 | -0.0298 | -2.3351
-19.5 | -0.4698 | 0.20493 | -0.0336 | -2.2925
-18.5 | -0.4548 | 0.18474 | -0.0415 | -2.4618
-18 | -0.4406 | 0.17793 | -0.0455 | -2.4763
-17.5 | -0.4238 | 0.17229 | -0.0492 | -2.4598
-17 | -0.4098 | 0.16527 | -0.0531 | -2.4796
-16.5 | -1.0653 | 0.03415 | -0.1166 | -31.1947
-16 | -1.052 | 0.03192 | -0.1143 | -32.9574
-15.5 | -1.0616 | 0.02853 | -0.1093 | -37.21
-15 | -1.0457 | 0.02682 | -0.1054 | -38.9896
-14.5 | -1.035 | 0.02495 | -0.1002 | -41.483
-14 | -1.0693 | 0.0204 | -0.0882 | -52.4167
-13.5 | -1.0457 | 0.01831 | -0.084 | -57.1109
-13 | -1.0074 | 0.01716 | -0.0817 | -58.7063
-12.5 | -0.9637 | 0.01636 | -0.0802 | -58.9059
-12 | -0.9177 | 0.01563 | -0.079 | -58.714
-11.5 | -0.8691 | 0.0151 | -0.0782 | -57.5563
-11 | -0.8219 | 0.01432 | -0.0771 | -57.3953
-10.5 | -0.7737 | 0.01359 | -0.0763 | -56.9316
-10 | -0.726 | 0.01273 | -0.0753 | -57.0306
-9.5 | -0.6778 | 0.01185 | -0.0743 | -57.1983
-9 | -0.6279 | 0.01105 | -0.0736 | -56.8235
-8.5 | -0.5768 | 0.01037 | -0.0731 | -55.622
-8 | -0.5247 | 0.00977 | -0.0728 | -53.7052
-7.5 | -0.476 | 0.00873 | -0.0718 | -54.5246
-7 | -0.4239 | 0.00813 | -0.0714 | -52.1402
-6.5 | -0.3697 | 0.0078 | -0.0714 | -47.3974
-6 | -0.3154 | 0.00748 | -0.0714 | -42.1658
-5.5 | -0.2603 | 0.00718 | -0.0716 | -36.2535
-5 | -0.205 | 0.0069 | -0.0718 | -29.7101
-4.5 | -0.1505 | 0.00653 | -0.0718 | -23.0475
-4 | -0.0947 | 0.0063 | -0.0721 | -15.0317
-3.5 | -0.0391 | 0.00609 | -0.0724 | -6.4204
-3 | 0.0166 | 0.00591 | -0.0727 | 2.8088
-2.5 | 0.073 | 0.00575 | -0.0732 | 12.6957
-2 | 0.1296 | 0.00559 | -0.0737 | 23.1843
-1.5 | 0.1856 | 0.00538 | -0.0741 | 34.4981
-1 | 0.2391 | 0.00499 | -0.074 | 47.9158
-0.5 | 0.2905 | 0.00452 | -0.0737 | 64.2699
0 | 0.3395 | 0.0038 | -0.0729 | 89.3421
0.5 | 0.3867 | 0.00304 | -0.0716 | 127.2039
1 | 0.4431 | 0.00303 | -0.072 | 146.2376
1.5 | 0.4993 | 0.00309 | -0.0723 | 161.5858
2 | 0.5514 | 0.00335 | -0.0718 | 164.597
2.5 | 0.5926 | 0.00405 | -0.0692 | 146.321
3 | 0.6237 | 0.00502 | -0.0646 | 124.243
3.5 | 0.6531 | 0.00583 | -0.0597 | 112.024
4 | 0.6753 | 0.00656 | -0.0531 | 102.9421
4.5 | 0.6932 | 0.00746 | -0.0459 | 92.9223
5 | 0.7228 | 0.00819 | -0.0412 | 88.254
5.5 | 0.7582 | 0.00884 | -0.0378 | 85.7692
6 | 0.7976 | 0.00933 | -0.0351 | 85.4877
6.5 | 0.8392 | 0.00979 | -0.033 | 85.7201
7 | 0.8804 | 0.01025 | -0.0308 | 85.8927
7.5 | 0.9199 | 0.0108 | -0.0284 | 85.1759
8 | 0.9596 | 0.01132 | -0.026 | 84.7703
9 | 1.0345 | 0.01258 | -0.0207 | 82.2337
9.5 | 1.0785 | 0.01317 | -0.0196 | 81.8907
10 | 1.1385 | 0.01403 | -0.0223 | 81.1475
10.5 | 1.1812 | 0.0149 | -0.0213 | 79.2752
11 | 1.2184 | 0.01566 | -0.019 | 77.8033
11.5 | 1.2529 | 0.01659 | -0.0164 | 75.5214
12 | 1.2843 | 0.01776 | -0.0135 | 72.3142
12.5 | 1.3185 | 0.01874 | -0.0111 | 70.3575
13 | 1.3524 | 0.01976 | -0.0088 | 68.4413
13.5 | 1.3831 | 0.02101 | -0.0062 | 65.8306
14 | 1.4094 | 0.02258 | -0.0032 | 62.4181
14.5 | 1.4368 | 0.02414 | -0.0005 | 59.5195
15 | 1.4633 | 0.02577 | 0.0022 | 56.7831
15.5 | 1.4891 | 0.02748 | 0.0046 | 54.1885
16 | 1.5116 | 0.02951 | 0.0072 | 51.2233
16.5 | 1.5303 | 0.03192 | 0.01 | 47.9417
17 | 1.5468 | 0.03456 | 0.0125 | 44.7569
17.5 | 1.555 | 0.03809 | 0.0153 | 40.8244
18 | 1.5585 | 0.04223 | 0.0179 | 36.905
18.5 | 1.5711 | 0.04574 | 0.0193 | 34.3485
19 | 1.5709 | 0.05075 | 0.0207 | 30.9537
19.5 | 1.5701 | 0.05618 | 0.0213 | 27.9477
20 | 1.5643 | 0.06259 | 0.0211 | 24.9928

## 69. Re 4M Mach 0.25 (1)
BIGFOIL.COM POLAR EXPORT
NACA67-412 a=0.6
NACA67-412 a=0.6 |  |  |  | Cl Max: | 1.212 | at alpha= | 9.5 | deg
JavaFoil+Calcfoil stall+Eppler ext transition |  |  |  | L/D Max: | 172.471 | at alpha= | 3 | deg
Re: | 4000000 |  |  | Cd Min: | 0.00318 | at alpha= | 1.5 | deg
Mach: | 0.25 |  |  | Cl=0 at alpha= | -2.8064 | deg
|  |  |  | @ Cl=0.1, Cd= | 0.00621
|  |  |  | @ Cl=0.4, Cd= | 0.0033129
|  |  |  | @ Cl=0.6, Cd= | 0.12082
alpha (deg) | Cl | Cd | Cm | Cl/Cd
-13 | -0.433 | 0.09069 | -0.02 | -4.778
-12.5 | -0.471 | 0.086 | -0.02 | -5.482
-12 | -0.498 | 0.08021 | -0.021 | -6.213
-11.5 | -0.515 | 0.0753 | -0.021 | -6.843
-11 | -0.521 | 0.07092 | -0.022 | -7.344
-10.5 | -0.521 | 0.06644 | -0.022 | -7.84
-10 | -0.516 | 0.06248 | -0.023 | -8.251
-9.5 | -0.505 | 0.05824 | -0.024 | -8.665
-9 | -0.489 | 0.05358 | -0.026 | -9.131
-8.5 | -0.47 | 0.04878 | -0.028 | -9.633
-8 | -0.54 | 0.00921 | -0.05 | -58.597
-7.5 | -0.507 | 0.00728 | -0.052 | -69.556
-7 | -0.465 | 0.00748 | -0.053 | -62.198
-6.5 | -0.419 | 0.00781 | -0.054 | -53.619
-6 | -0.369 | 0.00752 | -0.055 | -49.07
-5.5 | -0.316 | 0.00726 | -0.056 | -43.581
-5 | -0.261 | 0.00698 | -0.057 | -37.377
-4.5 | -0.204 | 0.00668 | -0.058 | -30.49
-4 | -0.145 | 0.00651 | -0.059 | -22.212
-3.5 | -0.085 | 0.00639 | -0.06 | -13.241
-3 | -0.024 | 0.00663 | -0.061 | -3.557
-2.5 | 0.038 | 0.0063 | -0.062 | 6.04
-2 | 0.1 | 0.00621 | -0.063 | 16.111
-1.5 | 0.162 | 0.00603 | -0.064 | 26.909
-1 | 0.224 | 0.00341 | -0.065 | 65.834
-0.5 | 0.287 | 0.00324 | -0.066 | 88.699
0 | 0.349 | 0.00328 | -0.067 | 106.255
0.5 | 0.411 | 0.00332 | -0.068 | 123.692
1 | 0.472 | 0.00337 | -0.069 | 140.053
1.5 | 0.534 | 0.00318 | -0.07 | 168.067
2 | 0.594 | 0.00386 | -0.071 | 153.81
2.5 | 0.654 | 0.00401 | -0.072 | 163.263
3 | 0.714 | 0.00414 | -0.073 | 172.471
3.5 | 0.772 | 0.00484 | -0.074 | 159.357
4 | 0.828 | 0.00607 | -0.075 | 136.534
4.5 | 0.882 | 0.00973 | -0.076 | 90.685
5 | 0.937 | 0.01012 | -0.077 | 92.529
5.5 | 0.989 | 0.01059 | -0.078 | 93.361
6 | 1.039 | 0.0112 | -0.079 | 92.78
6.5 | 1.083 | 0.01176 | -0.08 | 92.101
7 | 1.122 | 0.0123 | -0.08 | 91.181
7.5 | 1.155 | 0.01291 | -0.081 | 89.467
8 | 1.182 | 0.01353 | -0.082 | 87.318
8.5 | 1.201 | 0.01422 | -0.083 | 84.448
9 | 1.211 | 0.01501 | -0.084 | 80.684
9.5 | 1.212 | 0.01602 | -0.085 | 75.63
10 | 1.203 | 0.0169 | -0.086 | 71.191
10.5 | 1.184 | 0.01792 | -0.087 | 66.086
11 | 1.153 | 0.01914 | -0.087 | 60.248
11.5 | 1.082 | 0.02317 | -0.087 | 46.69
12 | 0.864 | 0.07739 | -0.052 | 11.167
12.5 | 0.797 | 0.08603 | -0.047 | 9.263
13 | 0.726 | 0.09291 | -0.045 | 7.816
13.5 | 0.65 | 0.09995 | -0.045 | 6.5
14 | 0.568 | 0.10755 | -0.046 | 5.283
14.5 | 0.481 | 0.12082 | -0.044 | 3.981

## 70. Re 4M Mach 0.25 (2)
BIGFOIL.COM POLAR EXPORT
NACA67-412 a=0.6
NACA67-412 a=0.6 |  |  |  | Cl Max: | 1.4631 | at alpha= | 16 | deg
XFOIL ncrit=9 |  |  |  | L/D Max: | 168.195 | at alpha= | 2 | deg
Re: | 4000000 |  |  | Cd Min: | 0.15258 | at alpha= | -16 | deg
Mach: | 0.25 |  |  | Cl=0 at alpha= | -3.1667 | deg
|  |  |  | @ Cl=0.1, Cd= | 0.0057307
|  |  |  | @ Cl=0.4, Cd= | 0.00307
|  |  |  | @ Cl=0.6, Cd= | 0.0039295
alpha (deg) | Cl | Cd | Cm | Cl/Cd
-16 | -0.3839 | 0.15258 | -0.0619 | -2.5161
-15.5 | -0.3747 | 0.14439 | -0.0662 | -2.5951
-14.5 | -0.3398 | 0.13285 | -0.0733 | -2.5578
-14 | -0.3375 | 0.12292 | -0.0778 | -2.7457
-13.5 | -0.3354 | 0.11374 | -0.0822 | -2.9488
-13 | -0.3197 | 0.10829 | -0.0854 | -2.9523
-12.5 | -0.3312 | 0.09701 | -0.0905 | -3.4141
-12 | -0.3258 | 0.08981 | -0.0942 | -3.6277
-11 | -0.7591 | 0.02501 | -0.0983 | -30.3519
-10.5 | -0.7464 | 0.02081 | -0.0928 | -35.8674
-10 | -0.7189 | 0.01776 | -0.0885 | -40.4786
-9.5 | -0.6825 | 0.01531 | -0.0851 | -44.5787
-9 | -0.6378 | 0.01351 | -0.0827 | -47.2095
-8.5 | -0.5886 | 0.01216 | -0.081 | -48.4046
-8 | -0.5367 | 0.01108 | -0.0797 | -48.4386
-7.5 | -0.4847 | 0.01003 | -0.0784 | -48.325
-7 | -0.4354 | 0.00869 | -0.0767 | -50.1036
-6.5 | -0.3801 | 0.00815 | -0.0761 | -46.638
-6 | -0.3238 | 0.00772 | -0.0757 | -41.943
-5.5 | -0.2667 | 0.00735 | -0.0755 | -36.2857
-5 | -0.2095 | 0.00703 | -0.0754 | -29.8009
-4.5 | -0.1529 | 0.00665 | -0.0753 | -22.9925
-4 | -0.0957 | 0.00638 | -0.0753 | -15
-3.5 | -0.0384 | 0.00615 | -0.0754 | -6.2439
-3 | 0.0192 | 0.00597 | -0.0756 | 3.2161
-2.5 | 0.0776 | 0.0058 | -0.0761 | 13.3793
-2 | 0.1358 | 0.00562 | -0.0765 | 24.1637
-1.5 | 0.1937 | 0.00543 | -0.0769 | 35.6722
-1 | 0.2489 | 0.00507 | -0.0768 | 49.0927
-0.5 | 0.3019 | 0.00459 | -0.0764 | 65.7734
0 | 0.3517 | 0.00387 | -0.0754 | 90.8786
0.5 | 0.3993 | 0.00307 | -0.0739 | 130.0651
1 | 0.4575 | 0.00307 | -0.0743 | 149.0228
1.5 | 0.5152 | 0.00313 | -0.0746 | 164.6006
2 | 0.5685 | 0.00338 | -0.0739 | 168.1953
2.5 | 0.6092 | 0.00409 | -0.0708 | 148.9487
3 | 0.6366 | 0.00509 | -0.065 | 125.0688
3.5 | 0.6573 | 0.00592 | -0.0578 | 111.0304
4 | 0.6728 | 0.00673 | -0.0494 | 99.9703
4.5 | 0.6916 | 0.00774 | -0.0423 | 89.354
5 | 0.7219 | 0.00855 | -0.0374 | 84.4327
5.5 | 0.7579 | 0.00926 | -0.0338 | 81.8467
6 | 0.7987 | 0.00979 | -0.031 | 81.5832
6.5 | 0.8418 | 0.01031 | -0.0287 | 81.6489
7 | 0.8841 | 0.01081 | -0.0262 | 81.7854
7.5 | 0.9255 | 0.01142 | -0.0236 | 81.042
8 | 0.9647 | 0.01206 | -0.0206 | 79.9917
8.5 | 1.004 | 0.01274 | -0.0177 | 78.8069
9 | 1.043 | 0.01344 | -0.0147 | 77.6042
10 | 1.1603 | 0.01537 | -0.0177 | 75.4912
10.5 | 1.1953 | 0.01626 | -0.0141 | 73.5117
11 | 1.2313 | 0.01731 | -0.011 | 71.1323
11.5 | 1.2637 | 0.01863 | -0.0074 | 67.8315
12 | 1.2984 | 0.01983 | -0.0042 | 65.4766
12.5 | 1.3314 | 0.02121 | -0.001 | 62.7723
13 | 1.3581 | 0.02303 | 0.0029 | 58.9709
13.5 | 1.3875 | 0.02475 | 0.0063 | 56.0606
14 | 1.4125 | 0.02684 | 0.01 | 52.6267
14.5 | 1.4345 | 0.02925 | 0.0137 | 49.0427
15 | 1.4506 | 0.0322 | 0.0176 | 45.0497
15.5 | 1.4611 | 0.03576 | 0.0213 | 40.8585
16 | 1.4631 | 0.04024 | 0.0249 | 36.3593
16.5 | 1.4615 | 0.04543 | 0.0277 | 32.1704
17 | 1.4413 | 0.05286 | 0.0298 | 27.2664
17.5 | 1.4122 | 0.0622 | 0.0298 | 22.7042
18 | 1.3765 | 0.07361 | 0.0271 | 18.6999
18.5 | 1.3573 | 0.08402 | 0.0229 | 16.1545
19 | 1.2994 | 0.10202 | 0.013 | 12.7367
19.5 | 1.2422 | 0.12204 | 0.0005 | 10.1786
20 | 1.1652 | 0.14715 | -0.0151 | 7.9185

## 71. Re 4M Mach 0.50 (1)
BIGFOIL.COM POLAR EXPORT
NACA67-412 a=0.6
NACA67-412 a=0.6 |  |  |  | Cl Max: | 1.223 | at alpha= | 20 | deg
JavaFoil+Calcfoil stall+Eppler ext transition |  |  |  | L/D Max: | 176.342 | at alpha= | 3 | deg
Re: | 4000000 |  |  | Cd Min: | 0.00371 | at alpha= | -0.5 | deg
Mach: | 0.5 |  |  | Cl=0 at alpha= | -2.8088 | deg
|  |  |  | @ Cl=0.1, Cd= | 0.0057086
|  |  |  | @ Cl=0.4, Cd= | 0.0038204
|  |  |  | @ Cl=0.6, Cd= | 0.0040492
alpha (deg) | Cl | Cd | Cm | Cl/Cd
-20 | -0.938 | 0.16685 | -0.019 | -5.624
-19.5 | -0.911 | 0.15889 | -0.019 | -5.732
-19 | -0.882 | 0.15511 | -0.019 | -5.687
-18.5 | -0.855 | 0.14854 | -0.02 | -5.756
-18 | -0.828 | 0.14412 | -0.02 | -5.748
-17.5 | -0.802 | 0.13668 | -0.021 | -5.867
-17 | -0.775 | 0.13277 | -0.021 | -5.839
-16.5 | -0.749 | 0.13218 | -0.022 | -5.664
-16 | -0.72 | 0.1261 | -0.021 | -5.711
-15.5 | -0.693 | 0.12185 | -0.021 | -5.686
-15 | -0.666 | 0.1169 | -0.022 | -5.699
-14.5 | -0.639 | 0.11333 | -0.023 | -5.642
-14 | -0.612 | 0.1095 | -0.023 | -5.593
-13.5 | -0.585 | 0.10588 | -0.024 | -5.529
-13 | -0.557 | 0.09892 | -0.023 | -5.635
-12.5 | -0.53 | 0.08854 | -0.024 | -5.988
-12 | -0.503 | 0.08082 | -0.024 | -6.226
-11.5 | -0.476 | 0.07573 | -0.025 | -6.286
-11 | -0.449 | 0.06946 | -0.025 | -6.462
-10.5 | -0.422 | 0.0645 | -0.026 | -6.545
-10 | -0.394 | 0.07387 | -0.025 | -5.329
-9.5 | -0.367 | 0.06585 | -0.026 | -5.567
-9 | -0.339 | 0.05935 | -0.026 | -5.719
-8.5 | -0.312 | 0.05496 | -0.027 | -5.68
-8 | -0.285 | 0.05023 | -0.028 | -5.672
-7.5 | -0.257 | 0.05438 | -0.026 | -4.723
-7 | -0.23 | 0.04646 | -0.029 | -4.951
-6.5 | -0.203 | 0.04246 | -0.031 | -4.784
-6 | -0.278 | 0.04072 | -0.03 | -6.838
-5.5 | -0.321 | 0.00823 | -0.062 | -39.053
-5 | -0.276 | 0.0071 | -0.064 | -38.894
-4.5 | -0.22 | 0.00667 | -0.065 | -33.003
-4 | -0.159 | 0.00638 | -0.066 | -24.871
-3.5 | -0.093 | 0.0066 | -0.067 | -14.154
-3 | -0.026 | 0.00623 | -0.068 | -4.199
-2.5 | 0.042 | 0.00604 | -0.069 | 7.011
-2 | 0.112 | 0.00564 | -0.07 | 19.767
-1.5 | 0.181 | 0.00604 | -0.072 | 29.982
-1 | 0.251 | 0.00594 | -0.073 | 42.15
-0.5 | 0.321 | 0.00371 | -0.074 | 86.586
0 | 0.388 | 0.00381 | -0.075 | 101.919
0.5 | 0.457 | 0.00387 | -0.076 | 118.018
1 | 0.526 | 0.00396 | -0.077 | 132.857
1.5 | 0.595 | 0.00404 | -0.078 | 147.003
2 | 0.66 | 0.00416 | -0.079 | 158.688
2.5 | 0.727 | 0.00433 | -0.08 | 167.751
3 | 0.793 | 0.0045 | -0.081 | 176.342
3.5 | 0.856 | 0.00576 | -0.082 | 148.695
4 | 0.915 | 0.01064 | -0.083 | 86.002
4.5 | 0.974 | 0.01118 | -0.084 | 87.142
5 | 1.029 | 0.01177 | -0.085 | 87.434
5.5 | 1.078 | 0.0126 | -0.086 | 85.54
6 | 1.118 | 0.01344 | -0.087 | 83.173
6.5 | 1.134 | 0.01432 | -0.089 | 79.225
7 | 1.111 | 0.01538 | -0.09 | 72.201
7.5 | 0.784 | 0.0498 | -0.049 | 15.735
8 | 0.713 | 0.01785 | -0.091 | 39.947
8.5 | 0.618 | 0.05474 | -0.052 | 11.293
9 | 0.64 | 0.06316 | -0.044 | 10.139
9.5 | 0.669 | 0.06234 | -0.05 | 10.74
10 | 0.694 | 0.0692 | -0.047 | 10.031
10.5 | 0.72 | 0.0769 | -0.046 | 9.363
11 | 0.748 | 0.07183 | -0.05 | 10.409
11.5 | 0.774 | 0.07826 | -0.05 | 9.888
12 | 0.8 | 0.08585 | -0.05 | 9.319
12.5 | 0.827 | 0.09588 | -0.052 | 8.623
13 | 0.854 | 0.10132 | -0.053 | 8.424
13.5 | 0.88 | 0.1029 | -0.054 | 8.548
14 | 0.906 | 0.10633 | -0.055 | 8.517
14.5 | 0.934 | 0.11597 | -0.058 | 8.05
15 | 0.961 | 0.12283 | -0.06 | 7.823
15.5 | 0.985 | 0.12191 | -0.059 | 8.084
16 | 1.012 | 0.12847 | -0.06 | 7.876
16.5 | 1.04 | 0.1332 | -0.064 | 7.811
17 | 1.071 | 0.13784 | -0.068 | 7.769
17.5 | 1.092 | 0.13967 | -0.065 | 7.816
18 | 1.118 | 0.14291 | -0.066 | 7.82
18.5 | 1.148 | 0.14862 | -0.07 | 7.721
19 | 1.178 | 0.15366 | -0.073 | 7.669
19.5 | 1.197 | 0.15667 | -0.07 | 7.639
20 | 1.223 | 0.16123 | -0.071 | 7.584

## 72. Re 4M Mach 0.50 (2)
BIGFOIL.COM POLAR EXPORT
NACA67-412 a=0.6
NACA67-412 a=0.6 |  |  |  | Cl Max: | 1.1437 | at alpha= | 9.5 | deg
XFOIL ncrit=9 |  |  |  | L/D Max: | 179.748 | at alpha= | 2 | deg
Re: | 4000000 |  |  | Cd Min: | 0.23325 | at alpha= | -20 | deg
Mach: | 0.5 |  |  | Cl=0 at alpha= | -3.2611 | deg
|  |  |  | @ Cl=0.1, Cd= | 0.0059892
|  |  |  | @ Cl=0.4, Cd= | 0.0043374
|  |  |  | @ Cl=0.6, Cd= | 0.0033749
alpha (deg) | Cl | Cd | Cm | Cl/Cd
-20 | -0.5177 | 0.23325 | -0.0302 | -2.2195
-19.5 | -0.4975 | 0.22536 | -0.0349 | -2.2076
-19 | -0.4766 | 0.21794 | -0.0395 | -2.1868
-18.5 | -0.4578 | 0.20918 | -0.0441 | -2.1885
-18 | -0.4359 | 0.20242 | -0.0486 | -2.1534
-17.5 | -0.4167 | 0.19425 | -0.0531 | -2.1452
-17 | -0.3975 | 0.18605 | -0.0576 | -2.1365
-16.5 | -0.38 | 0.17746 | -0.0621 | -2.1413
-16 | -0.3614 | 0.16964 | -0.0665 | -2.1304
-15.5 | -0.3414 | 0.1626 | -0.0708 | -2.0996
-15 | -0.3235 | 0.15453 | -0.0752 | -2.0934
-14.5 | -0.311 | 0.14521 | -0.0798 | -2.1417
-14 | -0.2929 | 0.13801 | -0.0841 | -2.1223
-13.5 | -0.2719 | 0.13172 | -0.088 | -2.0642
-13 | -0.259 | 0.12338 | -0.0923 | -2.0992
-12.5 | -0.2483 | 0.11514 | -0.0966 | -2.1565
-12 | -0.2335 | 0.10822 | -0.1004 | -2.1576
-11.5 | -0.2164 | 0.10188 | -0.104 | -2.1241
-11 | -0.2073 | 0.09419 | -0.108 | -2.2009
-10.5 | -0.2027 | 0.08609 | -0.112 | -2.3545
-10 | -0.2007 | 0.07805 | -0.1159 | -2.5714
-9.5 | -0.2059 | 0.06954 | -0.1201 | -2.9609
-9 | -0.2163 | 0.06092 | -0.1246 | -3.5506
-8.5 | -0.2429 | 0.05072 | -0.1322 | -4.789
-8 | -0.2754 | 0.04336 | -0.1311 | -6.3515
-7.5 | -0.3077 | 0.03682 | -0.1244 | -8.3569
-7 | -0.3245 | 0.0294 | -0.1177 | -11.0374
-6.5 | -0.3342 | 0.02135 | -0.1097 | -15.6534
-6 | -0.3264 | 0.01395 | -0.1017 | -23.3978
-5.5 | -0.2827 | 0.00978 | -0.0972 | -28.9059
-5 | -0.2231 | 0.00822 | -0.0944 | -27.1411
-4.5 | -0.1601 | 0.00748 | -0.0925 | -21.4037
-4 | -0.0966 | 0.00689 | -0.091 | -14.0203
-3.5 | -0.0313 | 0.00651 | -0.0902 | -4.808
-3 | 0.0342 | 0.00622 | -0.0897 | 5.4984
-2.5 | 0.0997 | 0.00599 | -0.0895 | 16.6444
-2 | 0.165 | 0.00582 | -0.0894 | 28.3505
-1.5 | 0.2305 | 0.00567 | -0.0896 | 40.6526
-1 | 0.2946 | 0.00541 | -0.0896 | 54.4547
-0.5 | 0.3539 | 0.00493 | -0.0888 | 71.785
0 | 0.4068 | 0.00425 | -0.087 | 95.7176
0.5 | 0.4543 | 0.00324 | -0.084 | 140.216
1 | 0.52 | 0.00323 | -0.0842 | 160.9907
1.5 | 0.584 | 0.0033 | -0.084 | 176.9697
2 | 0.6417 | 0.00357 | -0.0824 | 179.7479
2.5 | 0.6787 | 0.00419 | -0.0766 | 161.9809
3 | 0.6647 | 0.00533 | -0.0603 | 124.7092
3.5 | 0.6668 | 0.0066 | -0.0481 | 101.0303
4 | 0.675 | 0.00803 | -0.0377 | 84.0598
4.5 | 0.6949 | 0.00936 | -0.0298 | 74.2415
5 | 0.7227 | 0.01059 | -0.0234 | 68.2436
5.5 | 0.7633 | 0.01151 | -0.019 | 66.3162
6 | 0.8103 | 0.01224 | -0.0155 | 66.201
6.5 | 0.8579 | 0.01303 | -0.012 | 65.8404
7 | 0.9041 | 0.01387 | -0.008 | 65.1839
7.5 | 0.949 | 0.01485 | -0.0037 | 63.9057
8 | 0.9947 | 0.01586 | 0.0006 | 62.7175
8.5 | 1.0352 | 0.01718 | 0.0059 | 60.2561
9 | 1.0942 | 0.01889 | 0.0075 | 57.9248
9.5 | 1.1437 | 0.02198 | 0.0095 | 52.0337
10.5 | 1.1339 | 0.03173 | 0.0277 | 35.7359
11 | 1.1073 | 0.03903 | 0.0345 | 28.3705
11.5 | 1.0693 | 0.04788 | 0.0388 | 22.3329
12 | 1.026 | 0.05848 | 0.0393 | 17.5445
12.5 | 0.9873 | 0.07045 | 0.0357 | 14.0142
13 | 0.9508 | 0.0846 | 0.0278 | 11.2388
13.5 | 0.9241 | 0.09988 | 0.0177 | 9.2521
14 | 0.8994 | 0.1163 | 0.0078 | 7.7334
14.5 | 0.8799 | 0.13104 | -0.001 | 6.7147

## 73. Re 5M Mach 0.00 (1)
BIGFOIL.COM POLAR EXPORT
NACA67-412 a=0.6
NACA67-412 a=0.6 |  |  |  | Cl Max: | 1.263 | at alpha= | 11 | deg
JavaFoil+Calcfoil stall+Eppler ext transition |  |  |  | L/D Max: | 183.892 | at alpha= | 2.5 | deg
Re: | 5000000 |  |  | Cd Min: | 0.00325 | at alpha= | -1 | deg
Mach: | 0 |  |  | Cl=0 at alpha= | -2.8083 | deg
|  |  |  | @ Cl=0.1, Cd= | 0.005961
|  |  |  | @ Cl=0.4, Cd= | 0.0033617
|  |  |  | @ Cl=0.6, Cd= | 0.0033914
alpha (deg) | Cl | Cd | Cm | Cl/Cd
-14 | -0.592 | 0.09308 | -0.019 | -6.359
-13.5 | -0.603 | 0.08889 | -0.02 | -6.778
-13 | -0.611 | 0.08379 | -0.02 | -7.294
-12.5 | -0.616 | 0.07821 | -0.021 | -7.879
-12 | -0.615 | 0.07351 | -0.022 | -8.37
-11.5 | -0.609 | 0.06883 | -0.023 | -8.844
-11 | -0.595 | 0.06496 | -0.024 | -9.162
-10.5 | -0.578 | 0.06134 | -0.025 | -9.431
-10 | -0.561 | 0.056 | -0.027 | -10.013
-9.5 | -0.544 | 0.04858 | -0.03 | -11.187
-9 | -0.623 | 0.00908 | -0.047 | -68.635
-8.5 | -0.589 | 0.00729 | -0.048 | -80.883
-8 | -0.55 | 0.00756 | -0.049 | -72.848
-7.5 | -0.508 | 0.00783 | -0.05 | -64.895
-7 | -0.462 | 0.00749 | -0.051 | -61.69
-6.5 | -0.413 | 0.00776 | -0.052 | -53.274
-6 | -0.362 | 0.00744 | -0.053 | -48.68
-5.5 | -0.309 | 0.00724 | -0.054 | -42.738
-5 | -0.254 | 0.00698 | -0.055 | -36.424
-4.5 | -0.198 | 0.00685 | -0.056 | -28.938
-4 | -0.141 | 0.0066 | -0.057 | -21.277
-3.5 | -0.082 | 0.00644 | -0.058 | -12.741
-3 | -0.023 | 0.00633 | -0.059 | -3.612
-2.5 | 0.037 | 0.00622 | -0.06 | 5.925
-2 | 0.097 | 0.00597 | -0.061 | 16.237
-1.5 | 0.157 | 0.00579 | -0.062 | 27.12
-1 | 0.217 | 0.00325 | -0.063 | 66.811
-0.5 | 0.278 | 0.00329 | -0.064 | 84.414
0 | 0.338 | 0.00332 | -0.065 | 101.726
0.5 | 0.398 | 0.00336 | -0.066 | 118.254
1 | 0.458 | 0.00341 | -0.067 | 134.273
1.5 | 0.518 | 0.00329 | -0.068 | 157.349
2 | 0.576 | 0.00335 | -0.069 | 171.778
2.5 | 0.634 | 0.00345 | -0.07 | 183.892
3 | 0.692 | 0.00464 | -0.071 | 149.017
3.5 | 0.748 | 0.00552 | -0.072 | 135.526
4 | 0.804 | 0.00631 | -0.073 | 127.295
4.5 | 0.857 | 0.00901 | -0.073 | 95.12
5 | 0.911 | 0.00937 | -0.074 | 97.159
5.5 | 0.963 | 0.00976 | -0.075 | 98.679
6 | 1.013 | 0.01019 | -0.076 | 99.405
6.5 | 1.058 | 0.01077 | -0.077 | 98.288
7 | 1.101 | 0.01124 | -0.078 | 97.948
7.5 | 1.139 | 0.01173 | -0.079 | 97.117
8 | 1.172 | 0.01226 | -0.08 | 95.598
8.5 | 1.201 | 0.01283 | -0.081 | 93.648
9 | 1.225 | 0.01343 | -0.082 | 91.218
9.5 | 1.243 | 0.01412 | -0.083 | 88.055
10 | 1.255 | 0.01476 | -0.083 | 85.07
10.5 | 1.262 | 0.01556 | -0.084 | 81.099
11 | 1.263 | 0.01641 | -0.085 | 76.942
11.5 | 1.25 | 0.01732 | -0.086 | 72.139
12 | 1.23 | 0.01828 | -0.087 | 67.273
12.5 | 1.203 | 0.01955 | -0.087 | 61.538
13 | 1.172 | 0.0207 | -0.088 | 56.594
13.5 | 1.131 | 0.02286 | -0.088 | 49.486
14 | 1.085 | 0.0259 | -0.088 | 41.9
14.5 | 0.906 | 0.08466 | -0.063 | 10.703
15 | 0.859 | 0.09802 | -0.058 | 8.763
15.5 | 0.819 | 0.10766 | -0.055 | 7.603
16 | 0.78 | 0.11565 | -0.053 | 6.746

## 74. Re 5M Mach 0.00 (2)
BIGFOIL.COM POLAR EXPORT
NACA67-412 a=0.6
NACA67-412 a=0.6 |  |  |  | Cl Max: | 1.6372 | at alpha= | 20 | deg
XFOIL ncrit=9 |  |  |  | L/D Max: | 164.884 | at alpha= | 1.5 | deg
Re: | 5000000 |  |  | Cd Min: | 0.05152 | at alpha= | 20 | deg
Mach: | 0 |  |  | Cl=0 at alpha= | -3.1304 | deg
|  |  |  | @ Cl=0.1, Cd= | 0.0053627
|  |  |  | @ Cl=0.4, Cd= | 0.002935
|  |  |  | @ Cl=0.6, Cd= | 0.0049511
alpha (deg) | Cl | Cd | Cm | Cl/Cd
-19.5 | -1.2535 | 0.03947 | -0.1165 | -31.7583
-19 | -1.2829 | 0.03331 | -0.1153 | -38.514
-18.5 | -1.2694 | 0.0311 | -0.1136 | -40.8167
-18 | -1.2697 | 0.0282 | -0.1101 | -45.0248
-17.5 | -1.2647 | 0.0259 | -0.106 | -48.8301
-17 | -1.239 | 0.02484 | -0.1033 | -49.8792
-16.5 | -1.2337 | 0.02271 | -0.0979 | -54.3241
-16 | -1.2065 | 0.02182 | -0.0947 | -55.2933
-15 | -1.1574 | 0.01994 | -0.0864 | -58.0441
-14.5 | -1.1238 | 0.01908 | -0.0837 | -58.8994
-14 | -1.0854 | 0.01828 | -0.0817 | -59.3764
-13.5 | -1.0603 | 0.01616 | -0.0778 | -65.6126
-13 | -1.0246 | 0.01465 | -0.0754 | -69.9386
-12.5 | -0.9809 | 0.01374 | -0.074 | -71.3901
-12 | -0.9337 | 0.0131 | -0.0732 | -71.2748
-11.5 | -0.8847 | 0.01259 | -0.0727 | -70.2701
-11 | -0.8365 | 0.01195 | -0.072 | -70
-10.5 | -0.7865 | 0.01142 | -0.0716 | -68.8704
-10 | -0.736 | 0.01086 | -0.0712 | -67.7716
-9.5 | -0.6859 | 0.01019 | -0.0707 | -67.3111
-9 | -0.6349 | 0.0096 | -0.0704 | -66.1354
-8.5 | -0.5831 | 0.00909 | -0.0702 | -64.1474
-8 | -0.5304 | 0.00866 | -0.0701 | -61.2471
-7.5 | -0.4773 | 0.00828 | -0.07 | -57.6449
-7 | -0.4255 | 0.0077 | -0.0697 | -55.2597
-6.5 | -0.3718 | 0.0073 | -0.0698 | -50.9315
-6 | -0.3173 | 0.00699 | -0.0699 | -45.3934
-5.5 | -0.2623 | 0.00672 | -0.0702 | -39.0327
-5 | -0.2071 | 0.00647 | -0.0705 | -32.0093
-4.5 | -0.1522 | 0.00621 | -0.0707 | -24.5089
-4 | -0.097 | 0.006 | -0.071 | -16.1667
-3.5 | -0.0414 | 0.0058 | -0.0714 | -7.1379
-3 | 0.0146 | 0.0056 | -0.0718 | 2.6071
-2.5 | 0.0711 | 0.00545 | -0.0724 | 13.0459
-2 | 0.1274 | 0.00528 | -0.0729 | 24.1288
-1.5 | 0.1835 | 0.00513 | -0.0734 | 35.77
-1 | 0.2375 | 0.00483 | -0.0735 | 49.1718
-0.5 | 0.2907 | 0.00441 | -0.0735 | 65.9184
0 | 0.3418 | 0.00393 | -0.0731 | 86.972
0.5 | 0.3862 | 0.00295 | -0.0715 | 130.9153
1 | 0.4416 | 0.00289 | -0.0718 | 152.8028
1.5 | 0.4963 | 0.00301 | -0.0719 | 164.8837
2 | 0.5437 | 0.00347 | -0.0706 | 156.6859
2.5 | 0.578 | 0.00443 | -0.0667 | 130.474
3 | 0.6122 | 0.00524 | -0.0628 | 116.8321
3.5 | 0.6472 | 0.00592 | -0.0591 | 109.3243
4 | 0.6732 | 0.00659 | -0.0535 | 102.1548
4.5 | 0.6979 | 0.00729 | -0.0476 | 95.7339
5 | 0.7296 | 0.00795 | -0.0433 | 91.7736
5.5 | 0.7674 | 0.00845 | -0.0403 | 90.8166
6 | 0.8086 | 0.00888 | -0.0381 | 91.0586
6.5 | 0.8497 | 0.00931 | -0.0359 | 91.2675
7 | 0.8916 | 0.00972 | -0.0339 | 91.7284
7.5 | 0.9322 | 0.01022 | -0.0318 | 91.2133
8 | 0.9708 | 0.01076 | -0.0293 | 90.223
8.5 | 1.01 | 0.01132 | -0.027 | 89.2226
9 | 1.0482 | 0.01188 | -0.0246 | 88.2323
9.5 | 1.0861 | 0.01245 | -0.0222 | 87.2369
10 | 1.1258 | 0.01314 | -0.0204 | 85.6773
10.5 | 1.1868 | 0.0139 | -0.0235 | 85.3813
12.5 | 1.3316 | 0.01737 | -0.0151 | 76.6609
13 | 1.3649 | 0.01835 | -0.0128 | 74.3815
13.5 | 1.3963 | 0.01947 | -0.0103 | 71.7155
14 | 1.4234 | 0.02087 | -0.0074 | 68.2032
14.5 | 1.4536 | 0.02212 | -0.0051 | 65.7143
15 | 1.4815 | 0.02352 | -0.0026 | 62.9889
15.5 | 1.5076 | 0.02509 | -0.0001 | 60.0877
16 | 1.5323 | 0.02679 | 0.0023 | 57.1967
16.5 | 1.5541 | 0.02878 | 0.0049 | 53.9993
17 | 1.5707 | 0.0312 | 0.0077 | 50.3429
17.5 | 1.5857 | 0.03387 | 0.0103 | 46.8172
18 | 1.6014 | 0.0366 | 0.0125 | 43.7541
18.5 | 1.617 | 0.03944 | 0.0143 | 40.999
19 | 1.6255 | 0.04308 | 0.0161 | 37.7321
19.5 | 1.6333 | 0.04701 | 0.0175 | 34.7437
20 | 1.6372 | 0.05152 | 0.0185 | 31.778

## 75. Re 5M Mach 0.10 (1)
BIGFOIL.COM POLAR EXPORT
NACA67-412 a=0.6
NACA67-412 a=0.6 |  |  |  | Cl Max: | 1.255 | at alpha= | 10.5 | deg
JavaFoil+Calcfoil stall+Eppler ext transition |  |  |  | L/D Max: | 198.713 | at alpha= | 2.5 | deg
Re: | 5000000 |  |  | Cd Min: | 0.0032 | at alpha= | 1 | deg
Mach: | 0.1 |  |  | Cl=0 at alpha= | -2.8083 | deg
|  |  |  | @ Cl=0.1, Cd= | 0.0059331
|  |  |  | @ Cl=0.4, Cd= | 0.00339
|  |  |  | @ Cl=0.6, Cd= | 0.0032978
alpha (deg) | Cl | Cd | Cm | Cl/Cd
-14 | -0.567 | 0.09419 | -0.019 | -6.021
-13.5 | -0.581 | 0.08966 | -0.019 | -6.481
-13 | -0.593 | 0.08463 | -0.02 | -7.003
-12.5 | -0.601 | 0.07926 | -0.021 | -7.587
-12 | -0.603 | 0.0743 | -0.022 | -8.115
-11.5 | -0.599 | 0.06959 | -0.023 | -8.605
-11 | -0.587 | 0.06572 | -0.023 | -8.93
-10.5 | -0.572 | 0.06221 | -0.024 | -9.198
-10 | -0.555 | 0.05723 | -0.026 | -9.704
-9.5 | -0.537 | 0.05137 | -0.029 | -10.451
-9 | -0.62 | 0.00924 | -0.047 | -67.093
-8.5 | -0.588 | 0.00737 | -0.049 | -79.801
-8 | -0.55 | 0.0076 | -0.05 | -72.428
-7.5 | -0.508 | 0.00789 | -0.051 | -64.425
-7 | -0.463 | 0.00753 | -0.052 | -61.434
-6.5 | -0.415 | 0.00773 | -0.053 | -53.652
-6 | -0.364 | 0.00756 | -0.054 | -48.102
-5.5 | -0.31 | 0.00723 | -0.055 | -42.919
-5 | -0.255 | 0.00696 | -0.056 | -36.688
-4.5 | -0.199 | 0.0068 | -0.057 | -29.253
-4 | -0.141 | 0.00658 | -0.058 | -21.458
-3.5 | -0.082 | 0.0065 | -0.059 | -12.684
-3 | -0.023 | 0.00638 | -0.06 | -3.596
-2.5 | 0.037 | 0.00623 | -0.061 | 5.944
-2 | 0.097 | 0.00594 | -0.062 | 16.383
-1.5 | 0.158 | 0.0058 | -0.062 | 27.197
-1 | 0.218 | 0.00324 | -0.063 | 67.442
-0.5 | 0.279 | 0.00328 | -0.064 | 85.307
0 | 0.34 | 0.00332 | -0.065 | 102.151
0.5 | 0.4 | 0.00339 | -0.066 | 117.965
1 | 0.46 | 0.0032 | -0.067 | 143.606
1.5 | 0.52 | 0.00327 | -0.068 | 159.058
2 | 0.578 | 0.00335 | -0.069 | 172.432
2.5 | 0.637 | 0.00321 | -0.07 | 198.713
3 | 0.695 | 0.00467 | -0.071 | 148.942
3.5 | 0.752 | 0.00554 | -0.072 | 135.648
4 | 0.807 | 0.00636 | -0.073 | 126.927
4.5 | 0.861 | 0.00905 | -0.074 | 95.132
5 | 0.915 | 0.00943 | -0.075 | 96.982
5.5 | 0.967 | 0.00982 | -0.076 | 98.459
6 | 1.017 | 0.01028 | -0.077 | 98.954
6.5 | 1.063 | 0.01084 | -0.078 | 98.032
7 | 1.104 | 0.01133 | -0.078 | 97.481
7.5 | 1.142 | 0.01181 | -0.079 | 96.648
8 | 1.175 | 0.01238 | -0.08 | 94.924
8.5 | 1.202 | 0.01295 | -0.081 | 92.873
9 | 1.224 | 0.01357 | -0.082 | 90.205
9.5 | 1.241 | 0.01435 | -0.083 | 86.448
10 | 1.251 | 0.01505 | -0.084 | 83.078
10.5 | 1.255 | 0.01575 | -0.085 | 79.64
11 | 1.252 | 0.01666 | -0.086 | 75.12
11.5 | 1.234 | 0.01768 | -0.086 | 69.812
12 | 1.21 | 0.01862 | -0.087 | 64.947
12.5 | 1.177 | 0.02002 | -0.088 | 58.789
13 | 1.139 | 0.02156 | -0.088 | 52.809
13.5 | 1.089 | 0.02463 | -0.088 | 44.21
14 | 0.918 | 0.07313 | -0.068 | 12.547
14.5 | 0.854 | 0.09404 | -0.057 | 9.079
15 | 0.809 | 0.10378 | -0.054 | 7.797
15.5 | 0.767 | 0.11176 | -0.052 | 6.865

## 76. Re 5M Mach 0.10 (2)
BIGFOIL.COM POLAR EXPORT
NACA67-412 a=0.6
NACA67-412 a=0.6 |  |  |  | Cl Max: | 1.6163 | at alpha= | 20 | deg
XFOIL ncrit=9 |  |  |  | L/D Max: | 165.814 | at alpha= | 1.5 | deg
Re: | 5000000 |  |  | Cd Min: | 0.05626 | at alpha= | 20 | deg
Mach: | 0.1 |  |  | Cl=0 at alpha= | -3.1339 | deg
|  |  |  | @ Cl=0.1, Cd= | 0.0053706
|  |  |  | @ Cl=0.4, Cd= | 0.0029376
|  |  |  | @ Cl=0.6, Cd= | 0.0049053
alpha (deg) | Cl | Cd | Cm | Cl/Cd
-18 | -1.192 | 0.03486 | -0.1187 | -34.1939
-17.5 | -1.2067 | 0.03065 | -0.1155 | -39.3703
-17 | -1.1924 | 0.02867 | -0.1126 | -41.5905
-16.5 | -1.2053 | 0.02531 | -0.1064 | -47.6215
-16 | -1.1822 | 0.02407 | -0.1028 | -49.1151
-15.5 | -1.1661 | 0.02254 | -0.098 | -51.7347
-15 | -1.1417 | 0.0215 | -0.0937 | -53.1023
-14.5 | -1.1186 | 0.02043 | -0.0889 | -54.7528
-14 | -1.0838 | 0.01942 | -0.0861 | -55.8084
-13.5 | -1.0495 | 0.01815 | -0.0833 | -57.8237
-13 | -1.0242 | 0.01579 | -0.0792 | -64.8638
-12.5 | -0.9844 | 0.01447 | -0.0771 | -68.0304
-12 | -0.9379 | 0.01369 | -0.0759 | -68.5099
-11.5 | -0.8886 | 0.01314 | -0.0751 | -67.6256
-11 | -0.8405 | 0.01242 | -0.0742 | -67.6731
-10.5 | -0.7903 | 0.01184 | -0.0735 | -66.7483
-10 | -0.7395 | 0.01123 | -0.073 | -65.8504
-9.5 | -0.6895 | 0.01047 | -0.0723 | -65.8548
-9 | -0.6384 | 0.00982 | -0.0718 | -65.0102
-8.5 | -0.5863 | 0.00925 | -0.0714 | -63.3838
-8 | -0.5334 | 0.00878 | -0.0711 | -60.7517
-7.5 | -0.4801 | 0.00836 | -0.071 | -57.4282
-7 | -0.4275 | 0.00781 | -0.0707 | -54.7375
-6.5 | -0.3737 | 0.00735 | -0.0706 | -50.8435
-6 | -0.3189 | 0.00702 | -0.0707 | -45.4274
-5.5 | -0.2636 | 0.00674 | -0.0709 | -39.1098
-5 | -0.208 | 0.00649 | -0.0711 | -32.0493
-4.5 | -0.1527 | 0.00623 | -0.0713 | -24.5104
-4 | -0.0972 | 0.00602 | -0.0716 | -16.1462
-3.5 | -0.0413 | 0.0058 | -0.0719 | -7.1207
-3 | 0.0151 | 0.0056 | -0.0724 | 2.6964
-2.5 | 0.0719 | 0.00545 | -0.0729 | 13.1927
-2 | 0.1285 | 0.00529 | -0.0734 | 24.2911
-1.5 | 0.1849 | 0.00514 | -0.0739 | 35.9728
-1 | 0.2393 | 0.00484 | -0.074 | 49.4421
0 | 0.344 | 0.00394 | -0.0736 | 87.3096
0.5 | 0.3885 | 0.00295 | -0.072 | 131.6949
1 | 0.4443 | 0.00289 | -0.0722 | 153.737
1.5 | 0.4991 | 0.00301 | -0.0723 | 165.814
2 | 0.5469 | 0.00347 | -0.071 | 157.6081
2.5 | 0.5807 | 0.00444 | -0.067 | 130.7883
3 | 0.6143 | 0.00525 | -0.0629 | 117.0095
3.5 | 0.6485 | 0.00594 | -0.0589 | 109.1751
4 | 0.6723 | 0.00661 | -0.0527 | 101.7095
4.5 | 0.6973 | 0.00733 | -0.0468 | 95.1296
5 | 0.7291 | 0.00801 | -0.0425 | 91.0237
5.5 | 0.7675 | 0.00851 | -0.0396 | 90.188
6 | 0.8089 | 0.00895 | -0.0373 | 90.3799
6.5 | 0.85 | 0.0094 | -0.0351 | 90.4255
7 | 0.8924 | 0.00982 | -0.0331 | 90.8758
7.5 | 0.9328 | 0.01033 | -0.0308 | 90.3001
8 | 0.9722 | 0.01087 | -0.0283 | 89.4388
8.5 | 1.0107 | 0.01146 | -0.0259 | 88.1937
9 | 1.05 | 0.01203 | -0.0235 | 87.2818
9.5 | 1.0874 | 0.01263 | -0.0209 | 86.0966
10.5 | 1.1919 | 0.01412 | -0.0227 | 84.4122
12.5 | 1.3351 | 0.01773 | -0.0134 | 75.3017
13 | 1.3675 | 0.01881 | -0.0108 | 72.7007
13.5 | 1.398 | 0.02004 | -0.0081 | 69.7605
14 | 1.4274 | 0.02137 | -0.0053 | 66.7946
14.5 | 1.4561 | 0.02276 | -0.0027 | 63.9763
15 | 1.4834 | 0.0243 | 0 | 61.0453
15.5 | 1.5077 | 0.02608 | 0.0028 | 57.8106
16 | 1.5301 | 0.02804 | 0.0055 | 54.5685
16.5 | 1.5509 | 0.03022 | 0.0082 | 51.3203
17 | 1.5665 | 0.03285 | 0.0111 | 47.6865
17.5 | 1.5819 | 0.03565 | 0.0136 | 44.3731
18 | 1.5949 | 0.03879 | 0.0159 | 41.1163
18.5 | 1.609 | 0.04196 | 0.0176 | 38.346
19 | 1.6128 | 0.04631 | 0.0195 | 34.8262
19.5 | 1.6156 | 0.05101 | 0.0207 | 31.6722
20 | 1.6163 | 0.05626 | 0.0212 | 28.7291

## 77. Re 5M Mach 0.25 (1)
BIGFOIL.COM POLAR EXPORT
NACA67-412 a=0.6
NACA67-412 a=0.6 |  |  |  | Cl Max: | 1.213 | at alpha= | 9.5 | deg
JavaFoil+Calcfoil stall+Eppler ext transition |  |  |  | L/D Max: | 188.289 | at alpha= | 2 | deg
Re: | 5000000 |  |  | Cd Min: | 0.00315 | at alpha= | 0 | deg
Mach: | 0.25 |  |  | Cl=0 at alpha= | -2.8064 | deg
|  |  |  | @ Cl=0.1, Cd= | 0.00604
|  |  |  | @ Cl=0.4, Cd= | 0.0031911
|  |  |  | @ Cl=0.6, Cd= | 0.11578
alpha (deg) | Cl | Cd | Cm | Cl/Cd
-13 | -0.434 | 0.0896 | -0.02 | -4.839
-12.5 | -0.472 | 0.08399 | -0.021 | -5.618
-12 | -0.499 | 0.07873 | -0.021 | -6.334
-11.5 | -0.516 | 0.074 | -0.022 | -6.969
-11 | -0.521 | 0.06945 | -0.022 | -7.507
-10.5 | -0.521 | 0.06497 | -0.023 | -8.027
-10 | -0.516 | 0.06148 | -0.024 | -8.396
-9.5 | -0.505 | 0.05707 | -0.025 | -8.857
-9 | -0.491 | 0.05235 | -0.027 | -9.37
-8.5 | -0.474 | 0.04536 | -0.031 | -10.457
-8 | -0.543 | 0.00871 | -0.051 | -62.412
-7.5 | -0.507 | 0.00751 | -0.052 | -67.513
-7 | -0.465 | 0.00779 | -0.053 | -59.748
-6.5 | -0.419 | 0.00753 | -0.054 | -55.67
-6 | -0.369 | 0.00725 | -0.055 | -50.945
-5.5 | -0.316 | 0.00695 | -0.056 | -45.497
-5 | -0.261 | 0.00712 | -0.057 | -36.653
-4.5 | -0.204 | 0.00694 | -0.058 | -29.345
-4 | -0.145 | 0.00672 | -0.059 | -21.522
-3.5 | -0.085 | 0.00664 | -0.06 | -12.725
-3 | -0.024 | 0.00644 | -0.061 | -3.661
-2.5 | 0.038 | 0.00614 | -0.062 | 6.196
-2 | 0.1 | 0.00604 | -0.063 | 16.544
-1.5 | 0.162 | 0.00585 | -0.064 | 27.694
-1 | 0.224 | 0.00327 | -0.065 | 68.615
-0.5 | 0.287 | 0.00332 | -0.066 | 86.442
0 | 0.349 | 0.00315 | -0.067 | 110.624
0.5 | 0.411 | 0.0032 | -0.068 | 128.16
1 | 0.473 | 0.00322 | -0.069 | 146.818
1.5 | 0.534 | 0.00331 | -0.07 | 161.294
2 | 0.594 | 0.00315 | -0.071 | 188.289
2.5 | 0.654 | 0.00392 | -0.072 | 167.063
3 | 0.713 | 0.00479 | -0.073 | 148.823
3.5 | 0.771 | 0.00575 | -0.074 | 134.164
4 | 0.828 | 0.00673 | -0.075 | 122.956
4.5 | 0.883 | 0.00935 | -0.076 | 94.433
5 | 0.937 | 0.00975 | -0.077 | 96.126
5.5 | 0.989 | 0.0102 | -0.078 | 96.966
6 | 1.039 | 0.01078 | -0.079 | 96.417
6.5 | 1.084 | 0.0113 | -0.08 | 95.909
7 | 1.123 | 0.01182 | -0.081 | 94.972
7.5 | 1.156 | 0.0124 | -0.081 | 93.2
8 | 1.183 | 0.01301 | -0.082 | 90.892
8.5 | 1.201 | 0.01365 | -0.083 | 88.008
9 | 1.212 | 0.01442 | -0.084 | 84.048
9.5 | 1.213 | 0.0154 | -0.085 | 78.771
10 | 1.204 | 0.01622 | -0.086 | 74.232
10.5 | 1.185 | 0.01722 | -0.087 | 68.807
11 | 1.155 | 0.01828 | -0.088 | 63.18
11.5 | 1.098 | 0.02008 | -0.088 | 54.662
12 | 0.875 | 0.07079 | -0.059 | 12.365
12.5 | 0.798 | 0.0844 | -0.049 | 9.459
13 | 0.727 | 0.09154 | -0.048 | 7.947
13.5 | 0.65 | 0.09845 | -0.046 | 6.604
14 | 0.568 | 0.10436 | -0.046 | 5.447
14.5 | 0.482 | 0.11578 | -0.046 | 4.159

## 78. Re 5M Mach 0.25 (2)
BIGFOIL.COM POLAR EXPORT
NACA67-412 a=0.6
NACA67-412 a=0.6 |  |  |  | Cl Max: | 1.493 | at alpha= | 17 | deg
XFOIL ncrit=9 |  |  |  | L/D Max: | 169.408 | at alpha= | 1.5 | deg
Re: | 5000000 |  |  | Cd Min: | 0.1676 | at alpha= | -17 | deg
Mach: | 0.25 |  |  | Cl=0 at alpha= | -3.1529 | deg
|  |  |  | @ Cl=0.1, Cd= | 0.0054209
|  |  |  | @ Cl=0.4, Cd= | 0.0030212
|  |  |  | @ Cl=0.6, Cd= | 0.0046247
alpha (deg) | Cl | Cd | Cm | Cl/Cd
-17 | -0.4101 | 0.1676 | -0.054 | -2.4469
-16.5 | -0.3967 | 0.16012 | -0.058 | -2.4775
-15.5 | -0.3797 | 0.14268 | -0.0668 | -2.6612
-15 | -0.3624 | 0.13676 | -0.0705 | -2.6499
-14.5 | -0.3476 | 0.13037 | -0.0742 | -2.6663
-13.5 | -0.3364 | 0.1132 | -0.0825 | -2.9717
-13 | -0.6711 | 0.04845 | -0.1211 | -13.8514
-12.5 | -0.7958 | 0.03457 | -0.1137 | -23.02
-12 | -0.8892 | 0.02319 | -0.0989 | -38.3441
-11.5 | -0.8737 | 0.01961 | -0.0933 | -44.5538
-11 | -0.8351 | 0.01783 | -0.09 | -46.8368
-10.5 | -0.7906 | 0.01641 | -0.0874 | -48.1779
-10 | -0.7459 | 0.01486 | -0.0849 | -50.1952
-9.5 | -0.7015 | 0.01309 | -0.0824 | -53.5905
-9 | -0.6529 | 0.0117 | -0.0804 | -55.8034
-8.5 | -0.6014 | 0.01061 | -0.0789 | -56.6824
-8 | -0.5481 | 0.00975 | -0.0778 | -56.2154
-7.5 | -0.4939 | 0.00903 | -0.0768 | -54.6955
-7 | -0.4382 | 0.00845 | -0.0762 | -51.858
-6.5 | -0.3842 | 0.00768 | -0.0752 | -50.026
-6 | -0.3278 | 0.00723 | -0.0749 | -45.3389
-5.5 | -0.2704 | 0.0069 | -0.0747 | -39.1884
-5 | -0.213 | 0.00661 | -0.0747 | -32.2239
-4.5 | -0.1554 | 0.00637 | -0.0747 | -24.3956
-4 | -0.0984 | 0.00609 | -0.0747 | -16.1576
-3.5 | -0.0404 | 0.00585 | -0.075 | -6.906
-3 | 0.0178 | 0.00565 | -0.0753 | 3.1504
-2.5 | 0.0764 | 0.00549 | -0.0758 | 13.9162
-2 | 0.1345 | 0.00532 | -0.0762 | 25.282
-1.5 | 0.1925 | 0.00519 | -0.0766 | 37.0906
-1 | 0.2492 | 0.0049 | -0.0768 | 50.8571
-0.5 | 0.3039 | 0.00448 | -0.0767 | 67.8348
0 | 0.3565 | 0.00399 | -0.0762 | 89.3484
0.5 | 0.4014 | 0.00299 | -0.0743 | 134.2475
1 | 0.4587 | 0.00292 | -0.0746 | 157.089
1.5 | 0.515 | 0.00304 | -0.0746 | 169.4079
2 | 0.564 | 0.00347 | -0.0731 | 162.536
2.5 | 0.5951 | 0.00449 | -0.0681 | 132.539
3 | 0.6253 | 0.00532 | -0.0629 | 117.5376
3.5 | 0.6496 | 0.00602 | -0.0563 | 107.907
4 | 0.6709 | 0.00674 | -0.0492 | 99.5401
4.5 | 0.6953 | 0.00761 | -0.0431 | 91.3666
5 | 0.7281 | 0.00835 | -0.0387 | 87.1976
5.5 | 0.7677 | 0.00889 | -0.0356 | 86.3555
6 | 0.8112 | 0.00938 | -0.0333 | 86.4819
6.5 | 0.8529 | 0.00987 | -0.0307 | 86.4134
7 | 0.8963 | 0.01038 | -0.0284 | 86.3487
7.5 | 0.9371 | 0.01097 | -0.0256 | 85.4239
8 | 0.9791 | 0.01155 | -0.0231 | 84.7706
8.5 | 1.0179 | 0.01223 | -0.02 | 83.2298
9 | 1.0586 | 0.01287 | -0.0173 | 82.2533
9.5 | 1.0953 | 0.01367 | -0.0139 | 80.1244
10 | 1.1531 | 0.01448 | -0.0151 | 79.634
10.5 | 1.2171 | 0.01553 | -0.0178 | 78.3709
11 | 1.2454 | 0.01656 | -0.0129 | 75.2053
11.5 | 1.2812 | 0.01762 | -0.0097 | 72.7128
12 | 1.3166 | 0.01876 | -0.0065 | 70.1812
12.5 | 1.3477 | 0.02018 | -0.0029 | 66.7839
13 | 1.3786 | 0.02171 | 0.0007 | 63.5007
13.5 | 1.4097 | 0.02326 | 0.004 | 60.6062
14 | 1.4354 | 0.02523 | 0.0078 | 56.8926
14.5 | 1.4585 | 0.02746 | 0.0116 | 53.1136
15 | 1.473 | 0.03046 | 0.0159 | 48.3585
15.5 | 1.4808 | 0.03411 | 0.0202 | 43.4125
16 | 1.4919 | 0.03772 | 0.0236 | 39.552
16.5 | 1.4898 | 0.04271 | 0.027 | 34.8818
17 | 1.493 | 0.04759 | 0.0292 | 31.3721
17.5 | 1.4723 | 0.05532 | 0.0307 | 26.6142
18 | 1.4422 | 0.06503 | 0.03 | 22.1775
18.5 | 1.4257 | 0.07412 | 0.0277 | 19.235
19 | 1.3766 | 0.089 | 0.0212 | 15.4674
19.5 | 1.3317 | 0.10508 | 0.012 | 12.6732
20 | 1.2805 | 0.12365 | 0.0003 | 10.3558

## 79. Re 5M Mach 0.50 (1)
BIGFOIL.COM POLAR EXPORT
NACA67-412 a=0.6
NACA67-412 a=0.6 |  |  |  | Cl Max: | 1.224 | at alpha= | 20 | deg
JavaFoil+Calcfoil stall+Eppler ext transition |  |  |  | L/D Max: | 171.302 | at alpha= | 2.5 | deg
Re: | 5000000 |  |  | Cd Min: | 0.00358 | at alpha= | -0.5 | deg
Mach: | 0.5 |  |  | Cl=0 at alpha= | -2.8088 | deg
|  |  |  | @ Cl=0.1, Cd= | 0.005696
|  |  |  | @ Cl=0.4, Cd= | 0.0036596
|  |  |  | @ Cl=0.6, Cd= | 0.0039414
alpha (deg) | Cl | Cd | Cm | Cl/Cd
-20 | -0.939 | 0.16368 | -0.019 | -5.734
-19.5 | -0.912 | 0.15374 | -0.02 | -5.93
-19 | -0.883 | 0.14984 | -0.019 | -5.89
-18.5 | -0.855 | 0.1457 | -0.02 | -5.871
-18 | -0.829 | 0.14054 | -0.02 | -5.895
-17.5 | -0.802 | 0.13387 | -0.021 | -5.991
-17 | -0.775 | 0.13005 | -0.021 | -5.963
-16.5 | -0.749 | 0.12734 | -0.022 | -5.882
-16 | -0.721 | 0.12438 | -0.022 | -5.796
-15.5 | -0.693 | 0.11826 | -0.022 | -5.862
-15 | -0.667 | 0.11387 | -0.022 | -5.853
-14.5 | -0.64 | 0.11054 | -0.023 | -5.787
-14 | -0.613 | 0.10672 | -0.023 | -5.741
-13.5 | -0.586 | 0.1031 | -0.024 | -5.681
-13 | -0.558 | 0.09804 | -0.024 | -5.689
-12.5 | -0.531 | 0.08755 | -0.024 | -6.061
-12 | -0.504 | 0.07968 | -0.025 | -6.321
-11.5 | -0.477 | 0.07388 | -0.025 | -6.45
-11 | -0.449 | 0.06854 | -0.026 | -6.558
-10.5 | -0.423 | 0.0632 | -0.027 | -6.688
-10 | -0.394 | 0.07194 | -0.025 | -5.474
-9.5 | -0.367 | 0.06501 | -0.026 | -5.641
-9 | -0.34 | 0.0582 | -0.027 | -5.833
-8.5 | -0.312 | 0.05332 | -0.028 | -5.858
-8 | -0.285 | 0.04953 | -0.029 | -5.762
-7.5 | -0.257 | 0.05284 | -0.026 | -4.862
-7 | -0.23 | 0.04573 | -0.029 | -5.032
-6.5 | -0.203 | 0.04152 | -0.032 | -4.898
-6 | -0.279 | 0.04016 | -0.031 | -6.942
-5.5 | -0.322 | 0.00666 | -0.062 | -48.305
-5 | -0.276 | 0.00686 | -0.064 | -40.309
-4.5 | -0.22 | 0.00691 | -0.065 | -31.876
-4 | -0.159 | 0.00662 | -0.066 | -23.953
-3.5 | -0.093 | 0.00641 | -0.067 | -14.582
-3 | -0.026 | 0.00605 | -0.068 | -4.327
-2.5 | 0.042 | 0.00587 | -0.069 | 7.209
-2 | 0.112 | 0.00566 | -0.07 | 19.694
-1.5 | 0.181 | 0.00536 | -0.072 | 33.786
-1 | 0.251 | 0.00573 | -0.073 | 43.747
-0.5 | 0.321 | 0.00358 | -0.074 | 89.769
0 | 0.389 | 0.00365 | -0.075 | 106.476
0.5 | 0.458 | 0.00371 | -0.076 | 123.473
1 | 0.526 | 0.00378 | -0.077 | 139.086
1.5 | 0.595 | 0.00393 | -0.078 | 151.401
2 | 0.661 | 0.00408 | -0.079 | 162.097
2.5 | 0.727 | 0.00425 | -0.08 | 171.302
3 | 0.792 | 0.00541 | -0.081 | 146.45
3.5 | 0.856 | 0.0066 | -0.082 | 129.62
4 | 0.916 | 0.01023 | -0.083 | 89.531
4.5 | 0.975 | 0.01075 | -0.084 | 90.714
5 | 1.03 | 0.01131 | -0.085 | 91.008
5.5 | 1.079 | 0.01212 | -0.086 | 89.022
6 | 1.119 | 0.01292 | -0.088 | 86.587
6.5 | 1.135 | 0.01376 | -0.089 | 82.498
7 | 1.112 | 0.01478 | -0.09 | 75.223
7.5 | 0.947 | 0.01655 | -0.09 | 57.213
8 | 0.714 | 0.01717 | -0.092 | 41.57
8.5 | 0.744 | 0.01821 | -0.092 | 40.836
9 | 0.641 | 0.06256 | -0.046 | 10.244
9.5 | 0.677 | 0.05821 | -0.059 | 11.625
10 | 0.695 | 0.06792 | -0.05 | 10.238
10.5 | 0.72 | 0.07637 | -0.047 | 9.433
11 | 0.75 | 0.07048 | -0.054 | 10.646
11.5 | 0.775 | 0.07595 | -0.052 | 10.208
12 | 0.801 | 0.08512 | -0.052 | 9.412
12.5 | 0.828 | 0.0922 | -0.053 | 8.975
13 | 0.854 | 0.09839 | -0.054 | 8.679
13.5 | 0.88 | 0.10011 | -0.055 | 8.791
14 | 0.906 | 0.10347 | -0.055 | 8.756
14.5 | 0.934 | 0.1124 | -0.059 | 8.314
15 | 0.962 | 0.11864 | -0.061 | 8.11
15.5 | 0.986 | 0.11837 | -0.059 | 8.328
16 | 1.012 | 0.12419 | -0.061 | 8.15
16.5 | 1.042 | 0.12764 | -0.065 | 8.162
17 | 1.073 | 0.13311 | -0.069 | 8.063
17.5 | 1.092 | 0.13779 | -0.065 | 7.925
18 | 1.118 | 0.14174 | -0.066 | 7.889
18.5 | 1.151 | 0.14193 | -0.072 | 8.109
19 | 1.183 | 0.14771 | -0.076 | 8.007
19.5 | 1.198 | 0.15283 | -0.071 | 7.837
20 | 1.224 | 0.15725 | -0.072 | 7.781

## 80. Re 5M Mach 0.50 (2)
BIGFOIL.COM POLAR EXPORT
NACA67-412 a=0.6
NACA67-412 a=0.6 |  |  |  | Cl Max: | 1.1708 | at alpha= | 10 | deg
XFOIL ncrit=9 |  |  |  | L/D Max: | 184.905 | at alpha= | 1.5 | deg
Re: | 5000000 |  |  | Cd Min: | 0.22455 | at alpha= | -19.5 | deg
Mach: | 0.5 |  |  | Cl=0 at alpha= | -3.242 | deg
|  |  |  | @ Cl=0.1, Cd= | 0.0056928
|  |  |  | @ Cl=0.4, Cd= | 0.0042252
|  |  |  | @ Cl=0.6, Cd= | 0.003261
alpha (deg) | Cl | Cd | Cm | Cl/Cd
-19.5 | -0.4984 | 0.22455 | -0.0348 | -2.2196
-18.5 | -0.4601 | 0.20782 | -0.0441 | -2.2139
-18 | -0.4385 | 0.20083 | -0.0487 | -2.1834
-17.5 | -0.4189 | 0.19286 | -0.0533 | -2.172
-17 | -0.3995 | 0.18502 | -0.0578 | -2.1592
-16.5 | -0.3803 | 0.17716 | -0.0623 | -2.1466
-16 | -0.3649 | 0.16804 | -0.0669 | -2.1715
-15.5 | -0.345 | 0.16084 | -0.0713 | -2.145
-15 | -0.324 | 0.154 | -0.0756 | -2.1039
-14.5 | -0.3121 | 0.14453 | -0.0802 | -2.1594
-14 | -0.2975 | 0.13649 | -0.0846 | -2.1796
-13.5 | -0.2754 | 0.13053 | -0.0884 | -2.1099
-13 | -0.2581 | 0.12343 | -0.0926 | -2.0911
-12.5 | -0.2491 | 0.11443 | -0.0971 | -2.1769
-12 | -0.2403 | 0.10605 | -0.1015 | -2.2659
-11.5 | -0.2245 | 0.09965 | -0.1052 | -2.2529
-11 | -0.2174 | 0.09179 | -0.1092 | -2.3684
-10.5 | -0.2118 | 0.08415 | -0.113 | -2.5169
-10 | -0.2059 | 0.07702 | -0.1166 | -2.6733
-9.5 | -0.2117 | 0.06844 | -0.1209 | -3.0932
-9 | -0.2233 | 0.05957 | -0.1259 | -3.7485
-8.5 | -0.2516 | 0.04953 | -0.1332 | -5.0797
-8 | -0.2874 | 0.04247 | -0.1306 | -6.7671
-7.5 | -0.3201 | 0.03566 | -0.1237 | -8.9764
-7 | -0.3377 | 0.02792 | -0.1167 | -12.0953
-6.5 | -0.3424 | 0.02031 | -0.1086 | -16.8587
-6 | -0.3439 | 0.01161 | -0.0996 | -29.621
-5.5 | -0.2913 | 0.0088 | -0.0958 | -33.1023
-5 | -0.2297 | 0.00763 | -0.0932 | -30.1048
-4.5 | -0.165 | 0.00697 | -0.0915 | -23.6729
-4 | -0.0992 | 0.00654 | -0.0905 | -15.1682
-3.5 | -0.0339 | 0.00615 | -0.0896 | -5.5122
-3 | 0.0318 | 0.0059 | -0.0892 | 5.3898
-2.5 | 0.0972 | 0.0057 | -0.0889 | 17.0526
-2 | 0.1637 | 0.00553 | -0.0891 | 29.6022
-1.5 | 0.2297 | 0.00535 | -0.0894 | 42.9346
-1 | 0.2947 | 0.00516 | -0.0896 | 57.1124
-0.5 | 0.3553 | 0.0048 | -0.089 | 74.0208
0.5 | 0.4634 | 0.00341 | -0.0857 | 135.8944
1 | 0.5219 | 0.00305 | -0.0846 | 171.1148
1.5 | 0.5843 | 0.00316 | -0.0841 | 184.9051
2 | 0.6387 | 0.00351 | -0.0819 | 181.9658
2.5 | 0.6515 | 0.00457 | -0.0712 | 142.5602
3 | 0.6428 | 0.00563 | -0.0561 | 114.1741
3.5 | 0.6546 | 0.00679 | -0.046 | 96.4065
4 | 0.6715 | 0.00803 | -0.0372 | 83.6239
4.5 | 0.695 | 0.00927 | -0.0299 | 74.973
5 | 0.7291 | 0.01032 | -0.0245 | 70.6492
5.5 | 0.7734 | 0.01109 | -0.0206 | 69.7385
6 | 0.8222 | 0.01179 | -0.0174 | 69.7371
6.5 | 0.8709 | 0.01249 | -0.0139 | 69.7278
7 | 0.918 | 0.01335 | -0.0101 | 68.764
7.5 | 0.9644 | 0.01424 | -0.0059 | 67.7247
8 | 1.0084 | 0.01531 | -0.0012 | 65.8654
9 | 1.0933 | 0.01789 | 0.0091 | 61.1124
9.5 | 1.1453 | 0.02048 | 0.0115 | 55.9229
10 | 1.1708 | 0.02516 | 0.016 | 46.5342
10.5 | 1.1537 | 0.03036 | 0.0265 | 38.0007
11 | 1.1167 | 0.03826 | 0.0343 | 29.1871
11.5 | 1.0764 | 0.04713 | 0.0389 | 22.839
12 | 1.0351 | 0.05736 | 0.0398 | 18.0457
12.5 | 0.9962 | 0.0691 | 0.0366 | 14.4168
13 | 0.9621 | 0.08261 | 0.0295 | 11.6463
13.5 | 0.9356 | 0.09743 | 0.0197 | 9.6028
14 | 0.9139 | 0.11326 | 0.01 | 8.069
14.5 | 0.8952 | 0.12781 | 0.0013 | 7.0041
15 | 0.8799 | 0.14189 | -0.0072 | 6.2013

## 81. Re 6M Mach 0.00 (1)
BIGFOIL.COM POLAR EXPORT
NACA67-412 a=0.6
NACA67-412 a=0.6 |  |  |  | Cl Max: | 1.264 | at alpha= | 11 | deg
JavaFoil+Calcfoil stall+Eppler ext transition |  |  |  | L/D Max: | 174.326 | at alpha= | 2 | deg
Re: | 6000000 |  |  | Cd Min: | 0.00318 | at alpha= | -0.5 | deg
Mach: | 0 |  |  | Cl=0 at alpha= | -2.8083 | deg
|  |  |  | @ Cl=0.1, Cd= | 0.005991
|  |  |  | @ Cl=0.4, Cd= | 0.003292
|  |  |  | @ Cl=0.6, Cd= | 0.0037924
alpha (deg) | Cl | Cd | Cm | Cl/Cd
-14.5 | -0.579 | 0.09832 | -0.019 | -5.887
-14 | -0.593 | 0.09225 | -0.02 | -6.425
-13.5 | -0.604 | 0.08744 | -0.02 | -6.903
-13 | -0.612 | 0.08265 | -0.021 | -7.403
-12.5 | -0.617 | 0.0773 | -0.022 | -7.985
-12 | -0.616 | 0.07211 | -0.023 | -8.549
-11.5 | -0.61 | 0.06728 | -0.024 | -9.066
-11 | -0.596 | 0.06376 | -0.025 | -9.353
-10.5 | -0.58 | 0.05973 | -0.026 | -9.712
-10 | -0.564 | 0.05315 | -0.029 | -10.618
-9.5 | -0.65 | 0.00971 | -0.046 | -66.949
-9 | -0.625 | 0.00878 | -0.047 | -71.131
-8.5 | -0.59 | 0.00763 | -0.048 | -77.323
-8 | -0.551 | 0.00791 | -0.049 | -69.625
-7.5 | -0.508 | 0.00755 | -0.05 | -67.257
-7 | -0.462 | 0.00781 | -0.051 | -59.199
-6.5 | -0.413 | 0.00754 | -0.052 | -54.821
-6 | -0.362 | 0.00724 | -0.053 | -50.078
-5.5 | -0.309 | 0.00704 | -0.054 | -43.924
-5 | -0.254 | 0.00682 | -0.055 | -37.33
-4.5 | -0.198 | 0.00668 | -0.056 | -29.667
-4 | -0.141 | 0.00643 | -0.057 | -21.843
-3.5 | -0.082 | 0.00636 | -0.058 | -12.897
-3 | -0.023 | 0.0062 | -0.059 | -3.685
-2.5 | 0.037 | 0.00611 | -0.06 | 6.034
-2 | 0.097 | 0.00601 | -0.061 | 16.133
-1.5 | 0.157 | 0.00563 | -0.062 | 27.883
-1 | 0.217 | 0.00408 | -0.063 | 53.279
-0.5 | 0.278 | 0.00318 | -0.064 | 87.37
0 | 0.338 | 0.00323 | -0.065 | 104.569
0.5 | 0.398 | 0.00329 | -0.066 | 121.001
1 | 0.458 | 0.00335 | -0.067 | 136.788
1.5 | 0.518 | 0.00323 | -0.068 | 160.234
2 | 0.576 | 0.0033 | -0.069 | 174.326
2.5 | 0.634 | 0.00449 | -0.07 | 141.242
3 | 0.691 | 0.00523 | -0.071 | 132.091
3.5 | 0.748 | 0.00578 | -0.072 | 129.342
4 | 0.804 | 0.00672 | -0.073 | 119.629
4.5 | 0.858 | 0.00873 | -0.073 | 98.218
5 | 0.911 | 0.00908 | -0.074 | 100.323
5.5 | 0.963 | 0.00946 | -0.075 | 101.767
6 | 1.013 | 0.00987 | -0.076 | 102.656
6.5 | 1.059 | 0.01042 | -0.077 | 101.601
7 | 1.101 | 0.01089 | -0.078 | 101.143
7.5 | 1.139 | 0.01136 | -0.079 | 100.309
8 | 1.173 | 0.01188 | -0.08 | 98.779
8.5 | 1.202 | 0.01242 | -0.081 | 96.806
9 | 1.226 | 0.013 | -0.082 | 94.302
9.5 | 1.244 | 0.01366 | -0.083 | 91.045
10 | 1.256 | 0.01427 | -0.084 | 88.028
10.5 | 1.263 | 0.01505 | -0.084 | 83.936
11 | 1.264 | 0.01587 | -0.085 | 79.604
11.5 | 1.25 | 0.01674 | -0.086 | 74.697
12 | 1.231 | 0.01772 | -0.087 | 69.468
12.5 | 1.205 | 0.01875 | -0.087 | 64.249
13 | 1.173 | 0.01994 | -0.088 | 58.854
13.5 | 1.135 | 0.02177 | -0.089 | 52.121
14 | 1.092 | 0.02393 | -0.089 | 45.618
14.5 | 0.993 | 0.0416 | -0.083 | 23.863
15 | 0.866 | 0.09235 | -0.062 | 9.375
15.5 | 0.822 | 0.10383 | -0.057 | 7.915
16 | 0.781 | 0.11414 | -0.054 | 6.842

## 82. Re 6M Mach 0.00 (2)
BIGFOIL.COM POLAR EXPORT
NACA67-412 a=0.6
NACA67-412 a=0.6 |  |  |  | Cl Max: | 1.6665 | at alpha= | 20 | deg
XFOIL ncrit=9 |  |  |  | L/D Max: | 165.2 | at alpha= | 1.5 | deg
Re: | 6000000 |  |  | Cd Min: | 0.04832 | at alpha= | 20 | deg
Mach: | 0 |  |  | Cl=0 at alpha= | -3.121 | deg
|  |  |  | @ Cl=0.1, Cd= | 0.0051556
|  |  |  | @ Cl=0.4, Cd= | 0.0034465
|  |  |  | @ Cl=0.6, Cd= | 0.0052208
alpha (deg) | Cl | Cd | Cm | Cl/Cd
-20 | -1.3408 | 0.03578 | -0.1166 | -37.4734
-19.5 | -1.3556 | 0.03132 | -0.1144 | -43.2822
-19 | -1.3627 | 0.02795 | -0.1108 | -48.7549
-18.5 | -1.3492 | 0.02606 | -0.1078 | -51.7728
-18 | -1.3363 | 0.02428 | -0.104 | -55.0371
-17.5 | -1.3228 | 0.02261 | -0.0998 | -58.5051
-17 | -1.2974 | 0.02162 | -0.0966 | -60.0093
-16.5 | -1.2798 | 0.02023 | -0.092 | -63.2625
-16 | -1.2522 | 0.01945 | -0.0883 | -64.3805
-15.5 | -1.2265 | 0.0186 | -0.084 | -65.9409
-15 | -1.1902 | 0.01789 | -0.0817 | -66.5288
-14 | -1.1092 | 0.01644 | -0.0783 | -67.4696
-13.5 | -1.0683 | 0.01553 | -0.0765 | -68.7894
-13 | -1.0271 | 0.01453 | -0.0749 | -70.6882
-12.5 | -0.9882 | 0.01315 | -0.0728 | -75.1483
-12 | -0.9432 | 0.01227 | -0.0717 | -76.8704
-11.5 | -0.8951 | 0.01161 | -0.0709 | -77.0973
-11 | -0.8459 | 0.01098 | -0.0704 | -77.0401
-10.5 | -0.7955 | 0.01044 | -0.07 | -76.1973
-10 | -0.7436 | 0.01003 | -0.0699 | -74.1376
-9.5 | -0.6927 | 0.00947 | -0.0695 | -73.1468
-9 | -0.641 | 0.00896 | -0.0692 | -71.5402
-8.5 | -0.5888 | 0.00852 | -0.0691 | -69.108
-8 | -0.5356 | 0.00813 | -0.0691 | -65.8795
-7.5 | -0.4818 | 0.00778 | -0.0692 | -61.928
-7 | -0.4273 | 0.00748 | -0.0694 | -57.1257
-6.5 | -0.3742 | 0.00701 | -0.0693 | -53.3809
-6 | -0.3197 | 0.00669 | -0.0694 | -47.7877
-5.5 | -0.2647 | 0.00644 | -0.0697 | -41.1025
-5 | -0.2095 | 0.00621 | -0.07 | -33.7359
-4.5 | -0.154 | 0.00603 | -0.0704 | -25.539
-4 | -0.0985 | 0.00576 | -0.0707 | -17.1007
-3.5 | -0.0426 | 0.00555 | -0.0711 | -7.6757
-3 | 0.0136 | 0.00537 | -0.0716 | 2.5326
-2.5 | 0.0702 | 0.00523 | -0.0722 | 13.4226
-2 | 0.1263 | 0.00509 | -0.0726 | 24.8134
-1.5 | 0.1827 | 0.00495 | -0.0732 | 36.9091
-1 | 0.2379 | 0.00468 | -0.0735 | 50.8333
-0.5 | 0.2914 | 0.00436 | -0.0735 | 66.8349
0 | 0.3441 | 0.00399 | -0.0735 | 86.2406
0.5 | 0.3949 | 0.00352 | -0.0731 | 112.1875
1 | 0.4421 | 0.00284 | -0.0719 | 155.669
1.5 | 0.4956 | 0.003 | -0.0718 | 165.2
2 | 0.5333 | 0.00391 | -0.0686 | 136.3939
2.5 | 0.5713 | 0.00465 | -0.0655 | 122.8602
3 | 0.6075 | 0.00537 | -0.062 | 113.1285
3.5 | 0.645 | 0.00595 | -0.0588 | 108.4034
4 | 0.673 | 0.00661 | -0.0535 | 101.8154
4.5 | 0.7018 | 0.00719 | -0.0484 | 97.6078
5.5 | 0.7757 | 0.0082 | -0.042 | 94.5976
6 | 0.8174 | 0.00858 | -0.0398 | 95.2681
6.5 | 0.8591 | 0.009 | -0.0377 | 95.4556
7 | 0.9006 | 0.00942 | -0.0356 | 95.6051
7.5 | 0.941 | 0.00989 | -0.0334 | 95.1466
8 | 0.9815 | 0.01039 | -0.0313 | 94.4658
8.5 | 1.0198 | 0.01095 | -0.0288 | 93.1324
9 | 1.0598 | 0.01146 | -0.0267 | 92.4782
9.5 | 1.097 | 0.01209 | -0.0242 | 90.7361
10 | 1.1341 | 0.01267 | -0.0217 | 89.5107
11 | 1.2389 | 0.01414 | -0.024 | 87.6167
11.5 | 1.2734 | 0.01502 | -0.0214 | 84.7803
12 | 1.3097 | 0.01578 | -0.0193 | 82.9975
12.5 | 1.3435 | 0.01668 | -0.0168 | 80.5456
13 | 1.3767 | 0.01766 | -0.0144 | 77.9558
13.5 | 1.4068 | 0.01882 | -0.0117 | 74.7503
14 | 1.438 | 0.01994 | -0.0093 | 72.1163
14.5 | 1.468 | 0.02116 | -0.0068 | 69.3762
15 | 1.4952 | 0.02257 | -0.0042 | 66.2472
15.5 | 1.5206 | 0.02416 | -0.0015 | 62.9387
16 | 1.5451 | 0.02584 | 0.001 | 59.7949
16.5 | 1.567 | 0.02775 | 0.0037 | 56.4685
17 | 1.5876 | 0.02983 | 0.0062 | 53.2216
17.5 | 1.6068 | 0.03208 | 0.0086 | 50.0873
18 | 1.6234 | 0.03464 | 0.0109 | 46.8649
18.5 | 1.6401 | 0.0373 | 0.0128 | 43.9705
19 | 1.6503 | 0.04065 | 0.0149 | 40.5978
19.5 | 1.6595 | 0.04429 | 0.0165 | 37.469
20 | 1.6665 | 0.04832 | 0.0177 | 34.4888

## 83. Re 6M Mach 0.10 (1)
BIGFOIL.COM POLAR EXPORT
NACA67-412 a=0.6
NACA67-412 a=0.6 |  |  |  | Cl Max: | 1.255 | at alpha= | 10.5 | deg
JavaFoil+Calcfoil stall+Eppler ext transition |  |  |  | L/D Max: | 176.209 | at alpha= | 2 | deg
Re: | 6000000 |  |  | Cd Min: | 0.00317 | at alpha= | -0.5 | deg
Mach: | 0.1 |  |  | Cl=0 at alpha= | -2.8083 | deg
|  |  |  | @ Cl=0.1, Cd= | 0.0059638
|  |  |  | @ Cl=0.4, Cd= | 0.00327
|  |  |  | @ Cl=0.6, Cd= | 0.003729
alpha (deg) | Cl | Cd | Cm | Cl/Cd
-14 | -0.568 | 0.09267 | -0.02 | -6.126
-13.5 | -0.582 | 0.08842 | -0.02 | -6.583
-13 | -0.594 | 0.08341 | -0.021 | -7.117
-12.5 | -0.602 | 0.07824 | -0.022 | -7.696
-12 | -0.604 | 0.07342 | -0.022 | -8.224
-11.5 | -0.6 | 0.06829 | -0.024 | -8.786
-11 | -0.588 | 0.06461 | -0.024 | -9.105
-10.5 | -0.573 | 0.06084 | -0.025 | -9.423
-10 | -0.558 | 0.05517 | -0.027 | -10.11
-9.5 | -0.545 | 0.04574 | -0.032 | -11.914
-9 | -0.622 | 0.00888 | -0.047 | -70.046
-8.5 | -0.589 | 0.00771 | -0.049 | -76.337
-8 | -0.551 | 0.00794 | -0.05 | -69.336
-7.5 | -0.508 | 0.00762 | -0.051 | -66.768
-7 | -0.463 | 0.00782 | -0.052 | -59.212
-6.5 | -0.415 | 0.00751 | -0.053 | -55.213
-6 | -0.364 | 0.00735 | -0.054 | -49.497
-5.5 | -0.31 | 0.00705 | -0.055 | -44.003
-5 | -0.255 | 0.00682 | -0.056 | -37.455
-4.5 | -0.199 | 0.00665 | -0.057 | -29.9
-4 | -0.141 | 0.00649 | -0.058 | -21.757
-3.5 | -0.082 | 0.00633 | -0.059 | -13.016
-3 | -0.023 | 0.00622 | -0.06 | -3.69
-2.5 | 0.037 | 0.00608 | -0.061 | 6.087
-2 | 0.097 | 0.00598 | -0.062 | 16.268
-1.5 | 0.158 | 0.00565 | -0.062 | 27.955
-1 | 0.218 | 0.0041 | -0.063 | 53.214
-0.5 | 0.279 | 0.00317 | -0.064 | 88.026
0 | 0.34 | 0.00322 | -0.065 | 105.407
0.5 | 0.4 | 0.00327 | -0.066 | 122.286
1 | 0.46 | 0.00338 | -0.067 | 136.186
1.5 | 0.52 | 0.00323 | -0.068 | 161.037
2 | 0.579 | 0.00328 | -0.069 | 176.209
2.5 | 0.637 | 0.00452 | -0.07 | 140.925
3 | 0.694 | 0.00526 | -0.071 | 131.986
3.5 | 0.751 | 0.00585 | -0.072 | 128.394
4 | 0.807 | 0.00676 | -0.073 | 119.337
4.5 | 0.862 | 0.00878 | -0.074 | 98.071
5 | 0.915 | 0.00913 | -0.075 | 100.291
5.5 | 0.967 | 0.00953 | -0.076 | 101.532
6 | 1.018 | 0.00994 | -0.077 | 102.347
6.5 | 1.063 | 0.0105 | -0.078 | 101.218
7 | 1.105 | 0.01096 | -0.079 | 100.784
7.5 | 1.143 | 0.01144 | -0.079 | 99.828
8 | 1.175 | 0.01197 | -0.08 | 98.203
8.5 | 1.203 | 0.01253 | -0.081 | 95.986
9 | 1.225 | 0.01314 | -0.082 | 93.252
9.5 | 1.241 | 0.01387 | -0.083 | 89.479
10 | 1.251 | 0.01457 | -0.084 | 85.867
10.5 | 1.255 | 0.01526 | -0.085 | 82.282
11 | 1.253 | 0.01612 | -0.086 | 77.732
11.5 | 1.235 | 0.01708 | -0.086 | 72.307
12 | 1.21 | 0.01805 | -0.087 | 67.077
12.5 | 1.179 | 0.01917 | -0.088 | 61.499
13 | 1.141 | 0.02068 | -0.088 | 55.165
13.5 | 1.095 | 0.02293 | -0.089 | 47.757
14 | 1.04 | 0.02684 | -0.088 | 38.762
14.5 | 0.861 | 0.08834 | -0.061 | 9.744
15 | 0.812 | 0.10039 | -0.056 | 8.092
15.5 | 0.769 | 0.10891 | -0.054 | 7.062

## 84. Re 6M Mach 0.10 (2)
BIGFOIL.COM POLAR EXPORT
NACA67-412 a=0.6
NACA67-412 a=0.6 |  |  |  | Cl Max: | 1.6485 | at alpha= | 20 | deg
XFOIL ncrit=9 |  |  |  | L/D Max: | 165.615 | at alpha= | 1.5 | deg
Re: | 6000000 |  |  | Cd Min: | 0.05257 | at alpha= | 20 | deg
Mach: | 0.1 |  |  | Cl=0 at alpha= | -3.1246 | deg
|  |  |  | @ Cl=0.1, Cd= | 0.0051678
|  |  |  | @ Cl=0.4, Cd= | 0.0034826
|  |  |  | @ Cl=0.6, Cd= | 0.0051941
alpha (deg) | Cl | Cd | Cm | Cl/Cd
-19.5 | -1.2467 | 0.0426 | -0.119 | -29.2653
-19 | -1.2925 | 0.03432 | -0.1196 | -37.6603
-18.5 | -1.2966 | 0.03076 | -0.1171 | -42.1521
-18 | -1.2977 | 0.02781 | -0.1133 | -46.6631
-17.5 | -1.2942 | 0.02535 | -0.1088 | -51.0533
-17 | -1.2745 | 0.02393 | -0.1051 | -53.2595
-16.5 | -1.2648 | 0.02201 | -0.0998 | -57.4648
-16 | -1.2395 | 0.02099 | -0.0959 | -59.0519
-15.5 | -1.2179 | 0.01983 | -0.091 | -61.417
-15 | -1.1895 | 0.01903 | -0.0868 | -62.5066
-14 | -1.1125 | 0.01729 | -0.0822 | -64.3436
-13.5 | -1.0729 | 0.01624 | -0.08 | -66.0653
-13 | -1.0267 | 0.01564 | -0.0788 | -65.6458
-12.5 | -0.9905 | 0.01401 | -0.0761 | -70.6995
-12 | -0.9481 | 0.01281 | -0.0743 | -74.0125
-11.5 | -0.9004 | 0.01204 | -0.0732 | -74.7841
-11 | -0.851 | 0.01134 | -0.0724 | -75.0441
-10.5 | -0.8003 | 0.01075 | -0.0718 | -74.4465
-10 | -0.7479 | 0.01032 | -0.0715 | -72.4709
-9.5 | -0.6968 | 0.00969 | -0.071 | -71.9092
-9 | -0.6449 | 0.00914 | -0.0706 | -70.558
-8.5 | -0.5923 | 0.00865 | -0.0703 | -68.474
-8 | -0.5388 | 0.00823 | -0.0701 | -65.4678
-7.5 | -0.4847 | 0.00784 | -0.0701 | -61.824
-7 | -0.4298 | 0.00753 | -0.0702 | -57.0784
-6.5 | -0.3762 | 0.00706 | -0.0701 | -53.2861
-6 | -0.3214 | 0.00673 | -0.0701 | -47.7563
-5.5 | -0.2661 | 0.00646 | -0.0704 | -41.192
-5 | -0.2105 | 0.00623 | -0.0706 | -33.7881
-4.5 | -0.1546 | 0.00604 | -0.0709 | -25.596
-4 | -0.0987 | 0.00577 | -0.0712 | -17.1057
-3.5 | -0.0425 | 0.00556 | -0.0717 | -7.6439
-3 | 0.0141 | 0.00538 | -0.0721 | 2.6208
-2.5 | 0.0709 | 0.00524 | -0.0727 | 13.5305
-2 | 0.1273 | 0.0051 | -0.0731 | 24.9608
-1.5 | 0.1841 | 0.00496 | -0.0737 | 37.1169
-1 | 0.2397 | 0.00469 | -0.074 | 51.1087
0 | 0.3463 | 0.004 | -0.0739 | 86.575
0.5 | 0.3974 | 0.00352 | -0.0735 | 112.8977
1 | 0.4447 | 0.00284 | -0.0724 | 156.5845
1.5 | 0.4985 | 0.00301 | -0.0723 | 165.6146
2 | 0.5364 | 0.0039 | -0.069 | 137.5385
2.5 | 0.5739 | 0.00465 | -0.0657 | 123.4194
3 | 0.6094 | 0.00539 | -0.062 | 113.0612
3.5 | 0.6463 | 0.00597 | -0.0586 | 108.258
4 | 0.6722 | 0.00663 | -0.0527 | 101.3876
4.5 | 0.7014 | 0.00722 | -0.0477 | 97.1468
5 | 0.7354 | 0.00782 | -0.0438 | 94.0409
5.5 | 0.7757 | 0.00826 | -0.0412 | 93.9104
6 | 0.8174 | 0.00865 | -0.039 | 94.4971
6.5 | 0.8599 | 0.00907 | -0.0369 | 94.8071
7 | 0.9009 | 0.00951 | -0.0347 | 94.7319
7.5 | 0.9421 | 0.01 | -0.0325 | 94.21
8 | 0.9823 | 0.0105 | -0.0302 | 93.5524
8.5 | 1.0216 | 0.01107 | -0.0278 | 92.2855
9 | 1.061 | 0.01161 | -0.0255 | 91.3867
10 | 1.1359 | 0.01285 | -0.0203 | 88.3969
11 | 1.2423 | 0.01441 | -0.0227 | 86.211
11.5 | 1.277 | 0.01527 | -0.02 | 83.628
12 | 1.3131 | 0.01609 | -0.0176 | 81.6097
12.5 | 1.3467 | 0.01705 | -0.015 | 78.9853
13 | 1.3786 | 0.01815 | -0.0123 | 75.9559
13.5 | 1.4096 | 0.01932 | -0.0095 | 72.9607
14 | 1.4412 | 0.02046 | -0.007 | 70.4399
14.5 | 1.4712 | 0.02177 | -0.0044 | 67.5792
15 | 1.4971 | 0.02334 | -0.0015 | 64.1431
15.5 | 1.5179 | 0.02534 | 0.0018 | 59.9013
16 | 1.5429 | 0.02706 | 0.0044 | 57.0177
16.5 | 1.5626 | 0.0293 | 0.0073 | 53.3311
17 | 1.5881 | 0.0311 | 0.0093 | 51.0643
17.5 | 1.6051 | 0.03366 | 0.0119 | 47.6857
18 | 1.6189 | 0.03663 | 0.0144 | 44.196
18.5 | 1.6331 | 0.03966 | 0.0164 | 41.1775
19 | 1.6395 | 0.0436 | 0.0185 | 37.6032
19.5 | 1.6444 | 0.04793 | 0.02 | 34.3084
20 | 1.6485 | 0.05257 | 0.0209 | 31.3582

## 85. Re 6M Mach 0.25 (1)
BIGFOIL.COM POLAR EXPORT
NACA67-412 a=0.6
NACA67-412 a=0.6 |  |  |  | Cl Max: | 1.214 | at alpha= | 9.5 | deg
JavaFoil+Calcfoil stall+Eppler ext transition |  |  |  | L/D Max: | 191.358 | at alpha= | 2 | deg
Re: | 6000000 |  |  | Cd Min: | 0.0031 | at alpha= | 0.5 | deg
Mach: | 0.25 |  |  | Cl=0 at alpha= | -2.8064 | deg
|  |  |  | @ Cl=0.1, Cd= | 0.00589
|  |  |  | @ Cl=0.4, Cd= | 0.0031319
|  |  |  | @ Cl=0.6, Cd= | 0.11389
alpha (deg) | Cl | Cd | Cm | Cl/Cd
-13.5 | -0.389 | 0.09357 | -0.02 | -4.161
-13 | -0.434 | 0.08824 | -0.021 | -4.916
-12.5 | -0.472 | 0.08263 | -0.021 | -5.713
-12 | -0.499 | 0.07776 | -0.021 | -6.418
-11.5 | -0.516 | 0.0734 | -0.022 | -7.033
-11 | -0.522 | 0.06848 | -0.023 | -7.62
-10.5 | -0.522 | 0.06381 | -0.024 | -8.184
-10 | -0.517 | 0.06056 | -0.025 | -8.533
-9.5 | -0.506 | 0.05633 | -0.026 | -8.984
-9 | -0.492 | 0.05082 | -0.028 | -9.684
-8.5 | -0.57 | 0.00924 | -0.049 | -61.728
-8 | -0.544 | 0.00709 | -0.051 | -76.739
-7.5 | -0.508 | 0.00729 | -0.052 | -69.584
-7 | -0.466 | 0.00755 | -0.053 | -61.62
-6.5 | -0.419 | 0.00729 | -0.054 | -57.482
-6 | -0.369 | 0.00707 | -0.055 | -52.219
-5.5 | -0.316 | 0.00721 | -0.056 | -43.906
-5 | -0.261 | 0.00697 | -0.057 | -37.418
-4.5 | -0.204 | 0.00678 | -0.058 | -30.016
-4 | -0.145 | 0.00663 | -0.059 | -21.828
-3.5 | -0.085 | 0.00645 | -0.06 | -13.117
-3 | -0.024 | 0.00632 | -0.061 | -3.727
-2.5 | 0.038 | 0.00595 | -0.062 | 6.39
-2 | 0.1 | 0.00589 | -0.063 | 16.992
-1.5 | 0.162 | 0.00574 | -0.064 | 28.267
-1 | 0.224 | 0.00414 | -0.065 | 54.187
-0.5 | 0.287 | 0.00322 | -0.066 | 89.123
0 | 0.349 | 0.00328 | -0.067 | 106.419
0.5 | 0.411 | 0.0031 | -0.068 | 132.376
1 | 0.473 | 0.00317 | -0.069 | 149.186
1.5 | 0.534 | 0.00325 | -0.07 | 164.449
2 | 0.594 | 0.0031 | -0.071 | 191.358
2.5 | 0.653 | 0.00461 | -0.072 | 141.769
3 | 0.712 | 0.00542 | -0.073 | 131.332
3.5 | 0.771 | 0.00611 | -0.074 | 126.22
4 | 0.828 | 0.00707 | -0.075 | 117.154
4.5 | 0.883 | 0.00906 | -0.076 | 97.507
5 | 0.938 | 0.00943 | -0.077 | 99.395
5.5 | 0.99 | 0.00989 | -0.078 | 100.143
6 | 1.04 | 0.01043 | -0.079 | 99.678
6.5 | 1.084 | 0.01095 | -0.08 | 99.047
7 | 1.123 | 0.01145 | -0.081 | 98.104
7.5 | 1.157 | 0.01201 | -0.082 | 96.307
8 | 1.183 | 0.01258 | -0.082 | 94.025
8.5 | 1.202 | 0.01322 | -0.083 | 90.96
9 | 1.213 | 0.01395 | -0.084 | 86.903
9.5 | 1.214 | 0.01485 | -0.085 | 81.736
10 | 1.205 | 0.01573 | -0.086 | 76.584
10.5 | 1.186 | 0.01664 | -0.087 | 71.262
11 | 1.156 | 0.01766 | -0.088 | 65.459
11.5 | 1.1 | 0.01926 | -0.088 | 57.126
12 | 1.021 | 0.02283 | -0.088 | 44.724
12.5 | 0.8 | 0.08286 | -0.051 | 9.657
13 | 0.728 | 0.0898 | -0.049 | 8.11
13.5 | 0.651 | 0.09742 | -0.048 | 6.683
14 | 0.569 | 0.10338 | -0.047 | 5.504
14.5 | 0.481 | 0.11389 | -0.045 | 4.227

## 86. Re 6M Mach 0.25 (2)
BIGFOIL.COM POLAR EXPORT
NACA67-412 a=0.6
NACA67-412 a=0.6 |  |  |  | Cl Max: | 1.5297 | at alpha= | 17 | deg
XFOIL ncrit=9 |  |  |  | L/D Max: | 169.769 | at alpha= | 1.5 | deg
Re: | 6000000 |  |  | Cd Min: | 0.15682 | at alpha= | -16.5 | deg
Mach: | 0.25 |  |  | Cl=0 at alpha= | -3.1432 | deg
|  |  |  | @ Cl=0.1, Cd= | 0.0052185
|  |  |  | @ Cl=0.4, Cd= | 0.0036518
|  |  |  | @ Cl=0.6, Cd= | 0.0050078
alpha (deg) | Cl | Cd | Cm | Cl/Cd
-16.5 | -0.4063 | 0.15682 | -0.0588 | -2.5909
-16 | -0.3936 | 0.14932 | -0.063 | -2.6359
-15.5 | -0.3836 | 0.14134 | -0.0673 | -2.714
-15 | -0.3693 | 0.1347 | -0.0712 | -2.7416
-14.5 | -0.3537 | 0.12849 | -0.0749 | -2.7527
-13.5 | -0.5721 | 0.07112 | -0.1039 | -8.0442
-12.5 | -0.8953 | 0.02709 | -0.1049 | -33.0491
-12 | -0.8868 | 0.02349 | -0.0989 | -37.7522
-11.5 | -0.9003 | 0.01731 | -0.0901 | -52.0104
-11 | -0.8636 | 0.01509 | -0.0865 | -57.23
-10.5 | -0.8155 | 0.01385 | -0.0842 | -58.8809
-10 | -0.7623 | 0.01309 | -0.0827 | -58.2353
-9.5 | -0.7138 | 0.01175 | -0.0806 | -60.7489
-9 | -0.6627 | 0.01065 | -0.0789 | -62.2254
-8.5 | -0.6098 | 0.00975 | -0.0775 | -62.5436
-8 | -0.5552 | 0.009 | -0.0765 | -61.6889
-7.5 | -0.4997 | 0.00836 | -0.0757 | -59.7727
-7 | -0.4433 | 0.00787 | -0.0752 | -56.3278
-6.5 | -0.3859 | 0.0075 | -0.0749 | -51.4533
-6 | -0.3306 | 0.00693 | -0.0743 | -47.7056
-5.5 | -0.2733 | 0.00661 | -0.0741 | -41.3464
-5 | -0.2159 | 0.00636 | -0.0741 | -33.9465
-4.5 | -0.1577 | 0.00611 | -0.0743 | -25.8101
-4 | -0.0998 | 0.00584 | -0.0744 | -17.089
-3.5 | -0.0416 | 0.00562 | -0.0747 | -7.4021
-3 | 0.0167 | 0.00543 | -0.0751 | 3.0755
-2.5 | 0.075 | 0.00527 | -0.0755 | 14.2315
-2 | 0.1332 | 0.00515 | -0.0759 | 25.8641
-1.5 | 0.192 | 0.00499 | -0.0765 | 38.477
-1 | 0.2495 | 0.00474 | -0.0768 | 52.6371
-0.5 | 0.3048 | 0.00442 | -0.0768 | 68.9593
0 | 0.3588 | 0.00404 | -0.0765 | 88.8119
0.5 | 0.4108 | 0.00355 | -0.076 | 115.7183
1 | 0.4592 | 0.00286 | -0.0747 | 160.5594
1.5 | 0.5144 | 0.00303 | -0.0745 | 169.769
2 | 0.5527 | 0.00387 | -0.0709 | 142.8165
2.5 | 0.587 | 0.0047 | -0.0666 | 124.8936
3 | 0.6191 | 0.00546 | -0.0617 | 113.3883
3.5 | 0.6464 | 0.00604 | -0.0557 | 107.0199
4 | 0.6696 | 0.00677 | -0.0491 | 98.9069
4.5 | 0.6993 | 0.00748 | -0.0439 | 93.4893
5 | 0.7343 | 0.00814 | -0.0399 | 90.2088
5.5 | 0.776 | 0.00863 | -0.0372 | 89.9189
6 | 0.819 | 0.00907 | -0.0347 | 90.2977
6.5 | 0.8634 | 0.00953 | -0.0326 | 90.5981
7 | 0.9051 | 0.01004 | -0.0299 | 90.1494
7.5 | 0.9471 | 0.01062 | -0.0274 | 89.1808
8 | 0.9884 | 0.01119 | -0.0247 | 88.3289
8.5 | 1.0299 | 0.0118 | -0.0221 | 87.2797
9 | 1.0693 | 0.01247 | -0.0191 | 85.7498
9.5 | 1.1082 | 0.01318 | -0.0161 | 84.0819
10 | 1.1486 | 0.01387 | -0.0133 | 82.8118
11 | 1.2585 | 0.01589 | -0.0148 | 79.2008
11.5 | 1.2951 | 0.01689 | -0.0116 | 76.6785
12 | 1.3291 | 0.01807 | -0.0081 | 73.5529
12.5 | 1.3601 | 0.01947 | -0.0044 | 69.8562
13 | 1.3946 | 0.02074 | -0.0012 | 67.242
13.5 | 1.425 | 0.02227 | 0.0024 | 63.9874
14 | 1.4487 | 0.02433 | 0.0066 | 59.5438
14.5 | 1.4716 | 0.02655 | 0.0105 | 55.4275
15 | 1.4911 | 0.02911 | 0.0145 | 51.2229
15.5 | 1.5072 | 0.03203 | 0.0184 | 47.0559
16 | 1.5209 | 0.03529 | 0.022 | 43.0972
16.5 | 1.5247 | 0.0396 | 0.0256 | 38.5025
17 | 1.5297 | 0.04408 | 0.0283 | 34.7028
17.5 | 1.5146 | 0.05086 | 0.0306 | 29.7798
18 | 1.4897 | 0.05942 | 0.0312 | 25.0707
18.5 | 1.4788 | 0.06719 | 0.0303 | 22.0092
19 | 1.4345 | 0.08031 | 0.0259 | 17.862
19.5 | 1.3944 | 0.09441 | 0.0189 | 14.7696
20 | 1.3521 | 0.11024 | 0.0095 | 12.2651

## 87. Re 6M Mach 0.50 (1)
BIGFOIL.COM POLAR EXPORT
NACA67-412 a=0.6
NACA67-412 a=0.6 |  |  |  | Cl Max: | 1.227 | at alpha= | 20 | deg
JavaFoil+Calcfoil stall+Eppler ext transition |  |  |  | L/D Max: | 161.998 | at alpha= | 2 | deg
Re: | 6000000 |  |  | Cd Min: | 0.00346 | at alpha= | -0.5 | deg
Mach: | 0.5 |  |  | Cl=0 at alpha= | -2.8088 | deg
|  |  |  | @ Cl=0.1, Cd= | 0.0055674
|  |  |  | @ Cl=0.4, Cd= | 0.003538
|  |  |  | @ Cl=0.6, Cd= | 0.0038767
alpha (deg) | Cl | Cd | Cm | Cl/Cd
-20 | -0.939 | 0.16123 | -0.019 | -5.823
-19.5 | -0.912 | 0.15085 | -0.02 | -6.046
-19 | -0.884 | 0.14753 | -0.02 | -5.989
-18.5 | -0.856 | 0.14277 | -0.02 | -5.994
-18 | -0.829 | 0.13768 | -0.02 | -6.021
-17.5 | -0.802 | 0.13133 | -0.021 | -6.11
-17 | -0.776 | 0.12754 | -0.021 | -6.083
-16.5 | -0.749 | 0.12667 | -0.022 | -5.915
-16 | -0.721 | 0.12018 | -0.022 | -6.002
-15.5 | -0.693 | 0.11711 | -0.022 | -5.921
-15 | -0.667 | 0.10412 | -0.022 | -6.405
-14.5 | -0.64 | 0.09782 | -0.023 | -6.544
-14 | -0.613 | 0.09095 | -0.024 | -6.743
-13.5 | -0.586 | 0.08548 | -0.024 | -6.859
-13 | -0.558 | 0.09459 | -0.024 | -5.899
-12.5 | -0.531 | 0.08497 | -0.025 | -6.25
-12 | -0.504 | 0.07794 | -0.025 | -6.468
-11.5 | -0.477 | 0.07223 | -0.026 | -6.606
-11 | -0.45 | 0.06708 | -0.027 | -6.713
-10.5 | -0.424 | 0.06145 | -0.029 | -6.9
-10 | -0.394 | 0.07075 | -0.025 | -5.567
-9.5 | -0.367 | 0.06338 | -0.026 | -5.787
-9 | -0.34 | 0.05724 | -0.027 | -5.936
-8.5 | -0.313 | 0.05312 | -0.029 | -5.889
-8 | -0.286 | 0.04901 | -0.03 | -5.83
-7.5 | -0.257 | 0.05197 | -0.026 | -4.944
-7 | -0.23 | 0.04526 | -0.03 | -5.088
-6.5 | -0.204 | 0.04089 | -0.033 | -4.982
-6 | -0.279 | 0.03961 | -0.032 | -7.046
-5.5 | -0.322 | 0.007 | -0.063 | -45.984
-5 | -0.276 | 0.00667 | -0.064 | -41.462
-4.5 | -0.22 | 0.00675 | -0.065 | -32.68
-4 | -0.159 | 0.00648 | -0.066 | -24.467
-3.5 | -0.093 | 0.00627 | -0.067 | -14.893
-3 | -0.026 | 0.00589 | -0.068 | -4.441
-2.5 | 0.042 | 0.0057 | -0.069 | 7.433
-2 | 0.112 | 0.00554 | -0.07 | 20.135
-1.5 | 0.181 | 0.00539 | -0.072 | 33.572
-1 | 0.251 | 0.00504 | -0.073 | 49.758
-0.5 | 0.321 | 0.00346 | -0.074 | 92.664
0 | 0.389 | 0.00353 | -0.075 | 110.21
0.5 | 0.458 | 0.00358 | -0.076 | 127.714
1 | 0.526 | 0.00373 | -0.077 | 141.233
1.5 | 0.595 | 0.00386 | -0.078 | 154.025
2 | 0.661 | 0.00408 | -0.079 | 161.998
2.5 | 0.726 | 0.0051 | -0.08 | 142.285
3 | 0.791 | 0.00613 | -0.081 | 129.202
3.5 | 0.855 | 0.00731 | -0.082 | 116.976
4 | 0.916 | 0.0099 | -0.083 | 92.526
4.5 | 0.975 | 0.01042 | -0.084 | 93.651
5 | 1.03 | 0.01095 | -0.085 | 94.105
5.5 | 1.079 | 0.01174 | -0.087 | 91.903
6 | 1.119 | 0.01252 | -0.088 | 89.422
6.5 | 1.136 | 0.01333 | -0.089 | 85.232
7 | 1.112 | 0.01431 | -0.09 | 77.732
7.5 | 0.949 | 0.01607 | -0.091 | 59.036
8 | 0.714 | 0.01663 | -0.092 | 42.949
8.5 | 0.745 | 0.01762 | -0.093 | 42.296
9 | 0.641 | 0.06176 | -0.046 | 10.382
9.5 | 0.807 | 0.01929 | -0.094 | 41.84
10 | 0.696 | 0.06698 | -0.051 | 10.396
10.5 | 0.721 | 0.07421 | -0.048 | 9.71
11 | 0.899 | 0.02152 | -0.097 | 41.78
11.5 | 0.778 | 0.07523 | -0.056 | 10.339
12 | 0.802 | 0.08253 | -0.053 | 9.715
12.5 | 0.828 | 0.0921 | -0.054 | 8.99
13 | 0.854 | 0.09781 | -0.054 | 8.733
13.5 | 0.881 | 0.09351 | -0.055 | 9.418
14 | 0.906 | 0.10263 | -0.056 | 8.832
14.5 | 0.935 | 0.10861 | -0.059 | 8.609
15 | 0.963 | 0.11796 | -0.062 | 8.162
15.5 | 0.986 | 0.11808 | -0.06 | 8.351
16 | 1.013 | 0.12097 | -0.062 | 8.377
16.5 | 1.045 | 0.12456 | -0.067 | 8.39
17 | 1.076 | 0.12887 | -0.071 | 8.347
17.5 | 1.092 | 0.13338 | -0.066 | 8.19
18 | 1.121 | 0.13793 | -0.068 | 8.127
18.5 | 1.156 | 0.13766 | -0.074 | 8.396
19 | 1.187 | 0.14265 | -0.077 | 8.318
19.5 | 1.198 | 0.14881 | -0.071 | 8.051
20 | 1.227 | 0.15404 | -0.073 | 7.962

## 88. Re 6M Mach 0.50 (2)
BIGFOIL.COM POLAR EXPORT
NACA67-412 a=0.6
NACA67-412 a=0.6 |  |  |  | Cl Max: | 1.1766 | at alpha= | 10 | deg
XFOIL ncrit=9 |  |  |  | L/D Max: | 187.147 | at alpha= | 1.5 | deg
Re: | 6000000 |  |  | Cd Min: | 0.23285 | at alpha= | -20 | deg
Mach: | 0.5 |  |  | Cl=0 at alpha= | -3.2261 | deg
|  |  |  | @ Cl=0.1, Cd= | 0.0054503
|  |  |  | @ Cl=0.4, Cd= | 0.0043583
|  |  |  | @ Cl=0.6, Cd= | 0.0033195
alpha (deg) | Cl | Cd | Cm | Cl/Cd
-20 | -0.5182 | 0.23285 | -0.0303 | -2.2255
-19.5 | -0.498 | 0.22482 | -0.0349 | -2.2151
-19 | -0.4785 | 0.21633 | -0.0396 | -2.2119
-18.5 | -0.4599 | 0.20763 | -0.0442 | -2.215
-18 | -0.4394 | 0.20014 | -0.0488 | -2.1955
-17.5 | -0.4215 | 0.19161 | -0.0535 | -2.1998
-17 | -0.4017 | 0.18381 | -0.0581 | -2.1854
-16.5 | -0.382 | 0.17612 | -0.0626 | -2.169
-16 | -0.3657 | 0.16744 | -0.0672 | -2.1841
-15.5 | -0.3486 | 0.15942 | -0.0717 | -2.1867
-14.5 | -0.3128 | 0.14415 | -0.0805 | -2.17
-14 | -0.3003 | 0.13534 | -0.0852 | -2.2189
-13.5 | -0.2783 | 0.12927 | -0.0891 | -2.1529
-13 | -0.2597 | 0.12258 | -0.0932 | -2.1186
-12.5 | -0.2494 | 0.11412 | -0.0975 | -2.1854
-12 | -0.2389 | 0.10602 | -0.1017 | -2.2533
-11.5 | -0.2339 | 0.09748 | -0.1061 | -2.3995
-11 | -0.2293 | 0.08943 | -0.1102 | -2.564
-10.5 | -0.223 | 0.08198 | -0.1142 | -2.7202
-10 | -0.2153 | 0.07514 | -0.1178 | -2.8653
-9.5 | -0.2206 | 0.06678 | -0.1221 | -3.3034
-9 | -0.2352 | 0.05763 | -0.1275 | -4.0812
-8.5 | -0.2643 | 0.0481 | -0.1339 | -5.4948
-8 | -0.299 | 0.04161 | -0.1299 | -7.1858
-7.5 | -0.329 | 0.03466 | -0.1232 | -9.4922
-7 | -0.3477 | 0.02675 | -0.1158 | -12.9981
-6.5 | -0.3574 | 0.0186 | -0.107 | -19.2151
-6 | -0.354 | 0.01041 | -0.0983 | -34.0058
-5.5 | -0.2978 | 0.00812 | -0.0948 | -36.6749
-5 | -0.2342 | 0.00717 | -0.0924 | -32.6639
-4.5 | -0.1684 | 0.00661 | -0.0909 | -25.4766
-4 | -0.1021 | 0.00623 | -0.0899 | -16.3884
-3.5 | -0.0361 | 0.00592 | -0.0891 | -6.098
-3 | 0.0298 | 0.00569 | -0.0887 | 5.2373
-2.5 | 0.0962 | 0.00546 | -0.0887 | 17.619
-2 | 0.1628 | 0.00529 | -0.0889 | 30.775
-1.5 | 0.2287 | 0.00513 | -0.0892 | 44.5809
-1 | 0.2938 | 0.00499 | -0.0893 | 58.8778
-0.5 | 0.3569 | 0.00465 | -0.0893 | 76.7527
0 | 0.416 | 0.00425 | -0.0885 | 97.8824
0.5 | 0.4712 | 0.0037 | -0.087 | 127.3514
1 | 0.5228 | 0.00296 | -0.0848 | 176.6216
1.5 | 0.5839 | 0.00312 | -0.0841 | 187.1474
2 | 0.6291 | 0.00368 | -0.08 | 170.9511
2.5 | 0.628 | 0.00474 | -0.0664 | 132.4895
3 | 0.631 | 0.00581 | -0.054 | 108.6059
3.5 | 0.6477 | 0.00687 | -0.0448 | 94.2795
4 | 0.6704 | 0.00801 | -0.0371 | 83.6954
4.5 | 0.6985 | 0.00911 | -0.0305 | 76.674
5 | 0.7366 | 0.01002 | -0.0257 | 73.513
5.5 | 0.7827 | 0.01074 | -0.0221 | 72.8771
6 | 0.8313 | 0.01141 | -0.0187 | 72.8571
6.5 | 0.8805 | 0.01213 | -0.0154 | 72.5886
7 | 0.9277 | 0.01293 | -0.0114 | 71.7479
7.5 | 0.9755 | 0.01381 | -0.0075 | 70.6372
8 | 1.0214 | 0.01479 | -0.003 | 69.0602
8.5 | 1.0673 | 0.01585 | 0.0018 | 67.3375
9 | 1.1063 | 0.01729 | 0.0077 | 63.985
9.5 | 1.1457 | 0.01928 | 0.0132 | 59.4243
10 | 1.1766 | 0.02361 | 0.0173 | 49.8348
10.5 | 1.1668 | 0.03106 | 0.0235 | 37.566
11 | 1.1254 | 0.03759 | 0.0341 | 29.9388
11.5 | 1.0866 | 0.04616 | 0.039 | 23.5399
12 | 1.0462 | 0.05609 | 0.0403 | 18.6522
12.5 | 1.0073 | 0.06758 | 0.0376 | 14.9053
13 | 0.9743 | 0.08061 | 0.0311 | 12.0866
13.5 | 0.9478 | 0.09501 | 0.0217 | 9.9758
14 | 0.9273 | 0.11043 | 0.012 | 8.3972
14.5 | 0.9095 | 0.1249 | 0.0034 | 7.2818
15 | 0.8949 | 0.13871 | -0.0049 | 6.4516

## 89. Re 7M Mach 0.00 (1)
BIGFOIL.COM POLAR EXPORT
NACA67-412 a=0.6
NACA67-412 a=0.6 |  |  |  | Cl Max: | 1.264 | at alpha= | 10.5 | deg
JavaFoil+Calcfoil stall+Eppler ext transition |  |  |  | L/D Max: | 162.304 | at alpha= | 2 | deg
Re: | 7000000 |  |  | Cd Min: | 0.00318 | at alpha= | 0 | deg
Mach: | 0 |  |  | Cl=0 at alpha= | -2.8083 | deg
|  |  |  | @ Cl=0.1, Cd= | 0.0057865
|  |  |  | @ Cl=0.4, Cd= | 0.003243
|  |  |  | @ Cl=0.6, Cd= | 0.0041564
alpha (deg) | Cl | Cd | Cm | Cl/Cd
-14.5 | -0.579 | 0.09699 | -0.019 | -5.972
-14 | -0.593 | 0.09087 | -0.02 | -6.527
-13.5 | -0.604 | 0.08613 | -0.021 | -7.012
-13 | -0.612 | 0.08168 | -0.021 | -7.496
-12.5 | -0.618 | 0.07593 | -0.022 | -8.141
-12 | -0.617 | 0.07091 | -0.023 | -8.706
-11.5 | -0.612 | 0.06557 | -0.025 | -9.332
-11 | -0.598 | 0.06208 | -0.026 | -9.635
-10.5 | -0.582 | 0.05789 | -0.027 | -10.06
-10 | -0.57 | 0.04891 | -0.031 | -11.662
-9.5 | -0.654 | 0.00909 | -0.046 | -71.946
-9 | -0.625 | 0.00722 | -0.047 | -86.574
-8.5 | -0.59 | 0.00742 | -0.048 | -79.503
-8 | -0.551 | 0.00768 | -0.049 | -71.784
-7.5 | -0.508 | 0.00792 | -0.05 | -64.118
-7 | -0.462 | 0.0076 | -0.051 | -60.781
-6.5 | -0.413 | 0.00735 | -0.052 | -56.285
-6 | -0.362 | 0.00708 | -0.053 | -51.157
-5.5 | -0.309 | 0.00692 | -0.054 | -44.691
-5 | -0.254 | 0.00669 | -0.055 | -38.005
-4.5 | -0.198 | 0.00652 | -0.056 | -30.402
-4 | -0.141 | 0.00639 | -0.057 | -21.992
-3.5 | -0.082 | 0.00621 | -0.058 | -13.219
-3 | -0.023 | 0.00609 | -0.059 | -3.75
-2.5 | 0.037 | 0.00597 | -0.06 | 6.177
-2 | 0.097 | 0.0058 | -0.061 | 16.705
-1.5 | 0.157 | 0.00553 | -0.062 | 28.412
-1 | 0.217 | 0.00437 | -0.063 | 49.699
-0.5 | 0.278 | 0.00395 | -0.064 | 70.336
0 | 0.338 | 0.00318 | -0.065 | 106.159
0.5 | 0.398 | 0.00324 | -0.066 | 122.982
1 | 0.458 | 0.00333 | -0.067 | 137.485
1.5 | 0.518 | 0.00327 | -0.068 | 158.135
2 | 0.575 | 0.00354 | -0.069 | 162.304
2.5 | 0.633 | 0.00497 | -0.07 | 127.266
3 | 0.691 | 0.00539 | -0.071 | 128.163
3.5 | 0.748 | 0.00618 | -0.072 | 120.963
4 | 0.804 | 0.00691 | -0.073 | 116.364
4.5 | 0.858 | 0.0085 | -0.074 | 100.919
5 | 0.912 | 0.00885 | -0.074 | 103.033
5.5 | 0.964 | 0.00921 | -0.075 | 104.685
6 | 1.014 | 0.00962 | -0.076 | 105.441
6.5 | 1.06 | 0.01014 | -0.077 | 104.48
7 | 1.102 | 0.0106 | -0.078 | 104.001
7.5 | 1.14 | 0.01104 | -0.079 | 103.267
8 | 1.174 | 0.01156 | -0.08 | 101.578
8.5 | 1.203 | 0.01208 | -0.081 | 99.524
9 | 1.226 | 0.01264 | -0.082 | 97.008
9.5 | 1.244 | 0.0133 | -0.083 | 93.602
10 | 1.257 | 0.01388 | -0.084 | 90.578
10.5 | 1.264 | 0.01463 | -0.084 | 86.361
11 | 1.264 | 0.01543 | -0.085 | 81.954
11.5 | 1.251 | 0.01626 | -0.086 | 76.942
12 | 1.231 | 0.01719 | -0.087 | 71.622
12.5 | 1.206 | 0.01822 | -0.088 | 66.18
13 | 1.174 | 0.0193 | -0.088 | 60.856
13.5 | 1.137 | 0.02096 | -0.089 | 54.237
14 | 1.095 | 0.02279 | -0.089 | 48.051
14.5 | 1.042 | 0.02714 | -0.089 | 38.392
15 | 0.879 | 0.0828 | -0.067 | 10.613
15.5 | 0.826 | 0.10011 | -0.06 | 8.247

## 90. Re 7M Mach 0.00 (2)
BIGFOIL.COM POLAR EXPORT
NACA67-412 a=0.6
NACA67-412 a=0.6 |  |  |  | Cl Max: | 1.6865 | at alpha= | 20 | deg
XFOIL ncrit=9 |  |  |  | L/D Max: | 161.869 | at alpha= | 1.5 | deg
Re: | 7000000 |  |  | Cd Min: | 0.04621 | at alpha= | 20 | deg
Mach: | 0 |  |  | Cl=0 at alpha= | -3.1128 | deg
|  |  |  | @ Cl=0.1, Cd= | 0.0050032
|  |  |  | @ Cl=0.4, Cd= | 0.0035799
|  |  |  | @ Cl=0.6, Cd= | 0.0053048
alpha (deg) | Cl | Cd | Cm | Cl/Cd
-20 | -1.3894 | 0.03209 | -0.1151 | -43.297
-19.5 | -1.3964 | 0.0286 | -0.112 | -48.8252
-19 | -1.3982 | 0.02578 | -0.1079 | -54.2358
-18.5 | -1.3906 | 0.0237 | -0.1038 | -58.6751
-18 | -1.3754 | 0.02213 | -0.0998 | -62.1509
-17.5 | -1.3564 | 0.02079 | -0.0958 | -65.2429
-17 | -1.332 | 0.01979 | -0.0921 | -67.3067
-16.5 | -1.3096 | 0.01871 | -0.0877 | -69.9947
-16 | -1.2822 | 0.01797 | -0.0837 | -71.3523
-15.5 | -1.2495 | 0.01721 | -0.0807 | -72.6031
-15 | -1.2098 | 0.01653 | -0.0788 | -73.1881
-14.5 | -1.1684 | 0.01582 | -0.0772 | -73.8559
-14 | -1.1249 | 0.01518 | -0.0759 | -74.1041
-13.5 | -1.0819 | 0.01439 | -0.0745 | -75.1842
-13 | -1.0347 | 0.01391 | -0.0737 | -74.3853
-12.5 | -0.9893 | 0.01318 | -0.0726 | -75.0607
-12 | -0.9473 | 0.01194 | -0.071 | -79.3384
-11.5 | -0.9002 | 0.01113 | -0.0701 | -80.8805
-11 | -0.8514 | 0.01045 | -0.0694 | -81.4737
-10.5 | -0.801 | 0.00989 | -0.069 | -80.9909
-10 | -0.7492 | 0.00947 | -0.0688 | -79.113
-9.5 | -0.6976 | 0.00899 | -0.0686 | -77.5973
-9 | -0.6455 | 0.00855 | -0.0684 | -75.4971
-8.5 | -0.5925 | 0.00813 | -0.0684 | -72.8782
-8 | -0.539 | 0.00775 | -0.0684 | -69.5484
-7.5 | -0.4849 | 0.00742 | -0.0685 | -65.3504
-7 | -0.4302 | 0.00715 | -0.0688 | -60.1678
-6.5 | -0.3759 | 0.00683 | -0.0689 | -55.0366
-6 | -0.3216 | 0.0065 | -0.069 | -49.4769
-5.5 | -0.2667 | 0.00625 | -0.0693 | -42.672
-5 | -0.2113 | 0.00602 | -0.0696 | -35.0997
-4.5 | -0.1553 | 0.00581 | -0.0701 | -26.7298
-4 | -0.0996 | 0.00557 | -0.0705 | -17.8815
-3.5 | -0.0436 | 0.00537 | -0.0709 | -8.1192
-3 | 0.0127 | 0.00521 | -0.0714 | 2.4376
-2.5 | 0.069 | 0.00508 | -0.0719 | 13.5827
-2 | 0.1255 | 0.00494 | -0.0725 | 25.4049
-1.5 | 0.1824 | 0.00479 | -0.0731 | 38.0793
-1 | 0.2375 | 0.0046 | -0.0734 | 51.6304
-0.5 | 0.292 | 0.0043 | -0.0736 | 67.907
0.5 | 0.397 | 0.00363 | -0.0734 | 109.3664
1 | 0.4419 | 0.00288 | -0.0719 | 153.4375
1.5 | 0.4937 | 0.00305 | -0.0715 | 161.8689
2 | 0.5262 | 0.00417 | -0.0673 | 126.1871
2.5 | 0.5669 | 0.00481 | -0.0647 | 117.8586
3.5 | 0.6445 | 0.00597 | -0.0588 | 107.9564
4 | 0.6752 | 0.00657 | -0.0541 | 102.7702
4.5 | 0.706 | 0.00711 | -0.0493 | 99.2968
5 | 0.7415 | 0.0076 | -0.0457 | 97.5658
5.5 | 0.7822 | 0.008 | -0.0433 | 97.775
6 | 0.8242 | 0.00838 | -0.0412 | 98.3532
6.5 | 0.8667 | 0.00873 | -0.0392 | 99.2784
7 | 0.9082 | 0.00917 | -0.0371 | 99.0403
7.5 | 0.9481 | 0.00964 | -0.0347 | 98.3506
8 | 0.9893 | 0.01011 | -0.0327 | 97.8536
8.5 | 1.0286 | 0.01063 | -0.0304 | 96.7639
9 | 1.0685 | 0.01115 | -0.0283 | 95.8296
9.5 | 1.1056 | 0.01176 | -0.0257 | 94.0136
10 | 1.145 | 0.01229 | -0.0236 | 93.1652
10.5 | 1.1812 | 0.01287 | -0.021 | 91.7793
11.5 | 1.2838 | 0.01449 | -0.0231 | 88.599
12 | 1.3193 | 0.01527 | -0.0207 | 86.3982
12.5 | 1.3533 | 0.01616 | -0.0183 | 83.7438
13 | 1.3852 | 0.01718 | -0.0156 | 80.6286
13.5 | 1.4168 | 0.01824 | -0.0131 | 77.6754
14 | 1.4494 | 0.01924 | -0.0108 | 75.3326
14.5 | 1.4791 | 0.02044 | -0.0082 | 72.363
15 | 1.5061 | 0.02187 | -0.0055 | 68.866
15.5 | 1.5294 | 0.02355 | -0.0025 | 64.9427
16 | 1.5552 | 0.02511 | 0 | 61.9355
16.5 | 1.5768 | 0.02702 | 0.0028 | 58.3568
17 | 1.6037 | 0.02859 | 0.0047 | 56.093
17.5 | 1.6236 | 0.03073 | 0.0072 | 52.8344
18 | 1.6403 | 0.0332 | 0.0096 | 49.4066
18.5 | 1.6575 | 0.03575 | 0.0117 | 46.3636
19 | 1.6675 | 0.03902 | 0.014 | 42.7345
19.5 | 1.6764 | 0.04258 | 0.0158 | 39.3706
20 | 1.6865 | 0.04621 | 0.0171 | 36.4964

## 91. Re 7M Mach 0.10 (1)
BIGFOIL.COM POLAR EXPORT
NACA67-412 a=0.6
NACA67-412 a=0.6 |  |  |  | Cl Max: | 1.256 | at alpha= | 10.5 | deg
JavaFoil+Calcfoil stall+Eppler ext transition |  |  |  | L/D Max: | 159.844 | at alpha= | 1.5 | deg
Re: | 7000000 |  |  | Cd Min: | 0.00314 | at alpha= | 0 | deg
Mach: | 0.1 |  |  | Cl=0 at alpha= | -2.8083 | deg
|  |  |  | @ Cl=0.1, Cd= | 0.0058362
|  |  |  | @ Cl=0.4, Cd= | 0.00326
|  |  |  | @ Cl=0.6, Cd= | 0.0045693
alpha (deg) | Cl | Cd | Cm | Cl/Cd
-14.5 | -0.551 | 0.09749 | -0.019 | -5.65
-14 | -0.568 | 0.09124 | -0.02 | -6.227
-13.5 | -0.583 | 0.08705 | -0.021 | -6.692
-13 | -0.594 | 0.08268 | -0.021 | -7.187
-12.5 | -0.603 | 0.07719 | -0.022 | -7.807
-12 | -0.605 | 0.07207 | -0.023 | -8.393
-11.5 | -0.601 | 0.06711 | -0.024 | -8.958
-11 | -0.589 | 0.06347 | -0.025 | -9.284
-10.5 | -0.575 | 0.05944 | -0.026 | -9.672
-10 | -0.561 | 0.05269 | -0.029 | -10.647
-9.5 | -0.648 | 0.00947 | -0.046 | -68.398
-9 | -0.623 | 0.00861 | -0.048 | -72.341
-8.5 | -0.589 | 0.00748 | -0.049 | -78.799
-8 | -0.551 | 0.00778 | -0.05 | -70.815
-7.5 | -0.509 | 0.00791 | -0.051 | -64.286
-7 | -0.463 | 0.00762 | -0.052 | -60.795
-6.5 | -0.415 | 0.00731 | -0.053 | -56.704
-6 | -0.364 | 0.00717 | -0.054 | -50.685
-5.5 | -0.31 | 0.00691 | -0.055 | -44.943
-5 | -0.255 | 0.00667 | -0.056 | -38.293
-4.5 | -0.199 | 0.00655 | -0.057 | -30.393
-4 | -0.141 | 0.00636 | -0.058 | -22.182
-3.5 | -0.082 | 0.00626 | -0.059 | -13.17
-3 | -0.023 | 0.00614 | -0.06 | -3.738
-2.5 | 0.037 | 0.00597 | -0.061 | 6.199
-2 | 0.097 | 0.00585 | -0.062 | 16.645
-1.5 | 0.158 | 0.00557 | -0.063 | 28.316
-1 | 0.218 | 0.0044 | -0.063 | 49.661
-0.5 | 0.279 | 0.00399 | -0.064 | 70
0 | 0.34 | 0.00314 | -0.065 | 108.01
0.5 | 0.4 | 0.00326 | -0.066 | 122.704
1 | 0.46 | 0.00333 | -0.067 | 138.174
1.5 | 0.52 | 0.00326 | -0.068 | 159.844
2 | 0.578 | 0.0043 | -0.069 | 134.265
2.5 | 0.636 | 0.00501 | -0.07 | 126.85
3 | 0.694 | 0.00541 | -0.071 | 128.375
3.5 | 0.751 | 0.00624 | -0.072 | 120.426
4 | 0.808 | 0.00694 | -0.073 | 116.315
4.5 | 0.862 | 0.00855 | -0.074 | 100.788
5 | 0.916 | 0.00889 | -0.075 | 103.004
5.5 | 0.968 | 0.00928 | -0.076 | 104.294
6 | 1.018 | 0.00968 | -0.077 | 105.126
6.5 | 1.064 | 0.01022 | -0.078 | 104.082
7 | 1.106 | 0.01067 | -0.079 | 103.641
7.5 | 1.143 | 0.01114 | -0.079 | 102.666
8 | 1.176 | 0.01165 | -0.08 | 100.921
8.5 | 1.204 | 0.01219 | -0.081 | 98.735
9 | 1.226 | 0.01278 | -0.082 | 95.919
9.5 | 1.242 | 0.01349 | -0.083 | 92.057
10 | 1.252 | 0.01417 | -0.084 | 88.351
10.5 | 1.256 | 0.01483 | -0.085 | 84.684
11 | 1.253 | 0.01566 | -0.086 | 80.039
11.5 | 1.236 | 0.01661 | -0.086 | 74.43
12 | 1.211 | 0.01752 | -0.087 | 69.138
12.5 | 1.18 | 0.01862 | -0.088 | 63.376
13 | 1.143 | 0.01998 | -0.089 | 57.177
13.5 | 1.098 | 0.02186 | -0.089 | 50.221
14 | 1.048 | 0.02452 | -0.089 | 42.728
14.5 | 0.876 | 0.0778 | -0.068 | 11.262
15 | 0.816 | 0.09698 | -0.059 | 8.413
15.5 | 0.771 | 0.10715 | -0.055 | 7.192

## 92. Re 7M Mach 0.10 (2)
BIGFOIL.COM POLAR EXPORT
NACA67-412 a=0.6
NACA67-412 a=0.6 |  |  |  | Cl Max: | 1.6684 | at alpha= | 20 | deg
XFOIL ncrit=9 |  |  |  | L/D Max: | 162.82 | at alpha= | 1.5 | deg
Re: | 7000000 |  |  | Cd Min: | 0.05037 | at alpha= | 20 | deg
Mach: | 0.1 |  |  | Cl=0 at alpha= | -3.1157 | deg
|  |  |  | @ Cl=0.1, Cd= | 0.0050054
|  |  |  | @ Cl=0.4, Cd= | 0.0036217
|  |  |  | @ Cl=0.6, Cd= | 0.0052895
alpha (deg) | Cl | Cd | Cm | Cl/Cd
-20 | -1.2546 | 0.04743 | -0.1163 | -26.4516
-19.5 | -1.3027 | 0.03721 | -0.1205 | -35.0094
-19 | -1.3321 | 0.03151 | -0.1182 | -42.2755
-18.5 | -1.3515 | 0.02734 | -0.1136 | -49.4331
-18 | -1.3493 | 0.02481 | -0.109 | -54.3853
-17.5 | -1.3383 | 0.02292 | -0.1044 | -58.3901
-17 | -1.3185 | 0.02155 | -0.1002 | -61.1833
-16.5 | -1.3006 | 0.02013 | -0.0953 | -64.61
-16 | -1.2746 | 0.0192 | -0.0911 | -66.3854
-15.5 | -1.2504 | 0.01825 | -0.0862 | -68.5151
-15 | -1.2132 | 0.01746 | -0.0836 | -69.4845
-14.5 | -1.1733 | 0.01663 | -0.0814 | -70.5532
-14 | -1.1306 | 0.01588 | -0.0796 | -71.1965
-13.5 | -1.0883 | 0.01498 | -0.0777 | -72.6502
-13 | -1.0409 | 0.01445 | -0.0767 | -72.0346
-12.5 | -0.9925 | 0.01395 | -0.0757 | -71.147
-12 | -0.9516 | 0.01255 | -0.0737 | -75.8247
-11.5 | -0.9058 | 0.01153 | -0.0723 | -78.5603
-11 | -0.857 | 0.01075 | -0.0714 | -79.7209
-10.5 | -0.8064 | 0.01014 | -0.0708 | -79.5266
-10 | -0.7541 | 0.0097 | -0.0704 | -77.7423
-9.5 | -0.7021 | 0.00918 | -0.07 | -76.4815
-9 | -0.6496 | 0.00869 | -0.0697 | -74.7526
-8.5 | -0.5963 | 0.00824 | -0.0695 | -72.3665
-8 | -0.5423 | 0.00783 | -0.0694 | -69.2593
-7.5 | -0.4879 | 0.00748 | -0.0695 | -65.2273
-7 | -0.4328 | 0.00719 | -0.0696 | -60.1947
-6.5 | -0.3777 | 0.0069 | -0.0698 | -54.7391
-6 | -0.3234 | 0.00653 | -0.0698 | -49.5253
-5.5 | -0.2681 | 0.00628 | -0.0699 | -42.6911
-5 | -0.2123 | 0.00603 | -0.0702 | -35.2073
-4.5 | -0.1559 | 0.00582 | -0.0707 | -26.7869
-4 | -0.0998 | 0.00558 | -0.071 | -17.8853
-3.5 | -0.0435 | 0.00538 | -0.0714 | -8.0855
-3 | 0.0131 | 0.00522 | -0.0719 | 2.5096
-2.5 | 0.0697 | 0.00508 | -0.0724 | 13.7205
-2 | 0.1266 | 0.00494 | -0.073 | 25.6275
-1.5 | 0.1838 | 0.00479 | -0.0736 | 38.3716
-1 | 0.2392 | 0.0046 | -0.0739 | 52
-0.5 | 0.294 | 0.0043 | -0.0741 | 68.3721
0 | 0.3476 | 0.004 | -0.0741 | 86.9
0.5 | 0.3995 | 0.00363 | -0.0739 | 110.0551
1 | 0.4446 | 0.00288 | -0.0723 | 154.375
1.5 | 0.4966 | 0.00305 | -0.0719 | 162.8197
2 | 0.5289 | 0.00417 | -0.0676 | 126.8345
2.5 | 0.5693 | 0.00482 | -0.0649 | 118.112
3.5 | 0.6458 | 0.00599 | -0.0585 | 107.813
4 | 0.6741 | 0.00658 | -0.0532 | 102.4468
4.5 | 0.7052 | 0.00715 | -0.0485 | 98.6294
5 | 0.7411 | 0.00765 | -0.0449 | 96.8758
5.5 | 0.7821 | 0.00806 | -0.0425 | 97.0347
6 | 0.8246 | 0.00844 | -0.0404 | 97.7014
6.5 | 0.8672 | 0.0088 | -0.0383 | 98.5455
7 | 0.9091 | 0.00926 | -0.0362 | 98.1749
7.5 | 0.9491 | 0.00974 | -0.0338 | 97.4435
8 | 0.9902 | 0.01023 | -0.0317 | 96.7937
8.5 | 1.0301 | 0.01075 | -0.0293 | 95.8233
9 | 1.07 | 0.0113 | -0.0271 | 94.6903
9.5 | 1.1078 | 0.01191 | -0.0245 | 93.0143
10 | 1.1471 | 0.01246 | -0.0223 | 92.0626
10.5 | 1.1835 | 0.01307 | -0.0196 | 90.5509
11 | 1.2396 | 0.01394 | -0.0215 | 88.924
11.5 | 1.3015 | 0.01482 | -0.0247 | 87.8205
13 | 1.3884 | 0.01761 | -0.0136 | 78.8416
13.5 | 1.4208 | 0.01866 | -0.011 | 76.1415
14 | 1.4527 | 0.01976 | -0.0085 | 73.5172
14.5 | 1.4822 | 0.02106 | -0.0058 | 70.3799
15 | 1.507 | 0.02268 | -0.0026 | 66.4462
16.5 | 1.5789 | 0.02805 | 0.0058 | 56.2888
17 | 1.6031 | 0.02991 | 0.0081 | 53.5975
17.5 | 1.6211 | 0.03233 | 0.0107 | 50.1423
18 | 1.6355 | 0.03516 | 0.0133 | 46.5159
18.5 | 1.6502 | 0.0381 | 0.0155 | 43.3123
19 | 1.6571 | 0.04187 | 0.0177 | 39.5773
19.5 | 1.6629 | 0.046 | 0.0195 | 36.15
20 | 1.6684 | 0.05037 | 0.0206 | 33.1229

## 93. Re 7M Mach 0.25 (1)
BIGFOIL.COM POLAR EXPORT
NACA67-412 a=0.6
NACA67-412 a=0.6 |  |  |  | Cl Max: | 1.214 | at alpha= | 9.5 | deg
JavaFoil+Calcfoil stall+Eppler ext transition |  |  |  | L/D Max: | 163.134 | at alpha= | 1.5 | deg
Re: | 7000000 |  |  | Cd Min: | 0.00307 | at alpha= | 0.5 | deg
Mach: | 0.25 |  |  | Cl=0 at alpha= | -2.8064 | deg
|  |  |  | @ Cl=0.1, Cd= | 0.00571
|  |  |  | @ Cl=0.4, Cd= | 0.0030877
|  |  |  | @ Cl=0.6, Cd= | 0.11254
alpha (deg) | Cl | Cd | Cm | Cl/Cd
-13.5 | -0.389 | 0.09316 | -0.02 | -4.18
-13 | -0.434 | 0.08689 | -0.021 | -4.995
-12.5 | -0.472 | 0.08193 | -0.021 | -5.766
-12 | -0.499 | 0.07678 | -0.022 | -6.505
-11.5 | -0.517 | 0.07237 | -0.023 | -7.137
-11 | -0.522 | 0.06793 | -0.023 | -7.688
-10.5 | -0.523 | 0.06287 | -0.024 | -8.314
-10 | -0.517 | 0.05978 | -0.025 | -8.65
-9.5 | -0.507 | 0.05539 | -0.026 | -9.152
-9 | -0.495 | 0.04886 | -0.03 | -10.122
-8.5 | -0.574 | 0.00869 | -0.05 | -66.119
-8 | -0.545 | 0.00749 | -0.051 | -72.738
-7.5 | -0.508 | 0.00773 | -0.052 | -65.645
-7 | -0.466 | 0.00737 | -0.053 | -63.179
-6.5 | -0.419 | 0.00753 | -0.054 | -55.686
-6 | -0.369 | 0.00736 | -0.055 | -50.153
-5.5 | -0.316 | 0.00708 | -0.056 | -44.683
-5 | -0.261 | 0.00682 | -0.057 | -38.266
-4.5 | -0.204 | 0.00673 | -0.058 | -30.26
-4 | -0.145 | 0.0065 | -0.059 | -22.268
-3.5 | -0.085 | 0.00637 | -0.06 | -13.281
-3 | -0.024 | 0.00619 | -0.061 | -3.808
-2.5 | 0.038 | 0.00607 | -0.062 | 6.265
-2 | 0.1 | 0.00571 | -0.063 | 17.524
-1.5 | 0.162 | 0.00559 | -0.064 | 29.021
-1 | 0.224 | 0.00445 | -0.065 | 50.473
-0.5 | 0.287 | 0.004 | -0.066 | 71.83
0 | 0.349 | 0.00317 | -0.067 | 110.107
0.5 | 0.411 | 0.00307 | -0.068 | 133.806
1 | 0.473 | 0.00313 | -0.069 | 150.991
1.5 | 0.534 | 0.00327 | -0.07 | 163.134
2 | 0.593 | 0.0044 | -0.071 | 134.653
2.5 | 0.653 | 0.00513 | -0.072 | 127.349
3 | 0.712 | 0.00559 | -0.073 | 127.321
3.5 | 0.771 | 0.00643 | -0.074 | 119.805
4 | 0.828 | 0.00725 | -0.075 | 114.171
4.5 | 0.884 | 0.00882 | -0.076 | 100.144
5 | 0.938 | 0.00919 | -0.077 | 102.12
5.5 | 0.991 | 0.00962 | -0.078 | 102.992
6 | 1.041 | 0.01015 | -0.079 | 102.482
6.5 | 1.085 | 0.01065 | -0.08 | 101.841
7 | 1.124 | 0.01114 | -0.081 | 100.921
7.5 | 1.157 | 0.01169 | -0.082 | 98.984
8 | 1.184 | 0.01224 | -0.083 | 96.697
8.5 | 1.203 | 0.01286 | -0.083 | 93.544
9 | 1.213 | 0.01359 | -0.084 | 89.26
9.5 | 1.214 | 0.01444 | -0.085 | 84.118
10 | 1.206 | 0.0153 | -0.086 | 78.818
10.5 | 1.187 | 0.01619 | -0.087 | 73.318
11 | 1.157 | 0.01716 | -0.088 | 67.404
11.5 | 1.101 | 0.01863 | -0.088 | 59.126
12 | 1.029 | 0.02092 | -0.089 | 49.212
12.5 | 0.803 | 0.08016 | -0.054 | 10.021
13 | 0.729 | 0.08804 | -0.05 | 8.285
13.5 | 0.651 | 0.09559 | -0.048 | 6.815
14 | 0.569 | 0.10323 | -0.048 | 5.516
14.5 | 0.482 | 0.11254 | -0.046 | 4.281

## 94. Re 7M Mach 0.25 (2)
BIGFOIL.COM POLAR EXPORT
NACA67-412 a=0.6
NACA67-412 a=0.6 |  |  |  | Cl Max: | 1.5584 | at alpha= | 17 | deg
XFOIL ncrit=9 |  |  |  | L/D Max: | 168.651 | at alpha= | 1.5 | deg
Re: | 7000000 |  |  | Cd Min: | 0.17136 | at alpha= | -17.5 | deg
Mach: | 0.25 |  |  | Cl=0 at alpha= | -3.1332 | deg
|  |  |  | @ Cl=0.1, Cd= | 0.0050532
|  |  |  | @ Cl=0.4, Cd= | 0.0037479
|  |  |  | @ Cl=0.6, Cd= | 0.0052131
alpha (deg) | Cl | Cd | Cm | Cl/Cd
-17.5 | -0.4338 | 0.17136 | -0.0507 | -2.5315
-17 | -0.4159 | 0.1653 | -0.0546 | -2.516
-16.5 | -0.4131 | 0.15454 | -0.0595 | -2.6731
-16 | -0.4028 | 0.14658 | -0.0639 | -2.748
-15 | -0.3747 | 0.13301 | -0.0719 | -2.8171
-14.5 | -0.3598 | 0.12657 | -0.0757 | -2.8427
-14 | -0.7567 | 0.04758 | -0.1242 | -15.9037
-13.5 | -0.9459 | 0.02911 | -0.1153 | -32.494
-13 | -0.9595 | 0.02582 | -0.1063 | -37.1611
-12.5 | -0.966 | 0.02159 | -0.0982 | -44.7429
-12 | -0.9334 | 0.01959 | -0.0941 | -47.6468
-11.5 | -0.8976 | 0.01759 | -0.0903 | -51.029
-11 | -0.8757 | 0.01396 | -0.0849 | -62.7292
-10.5 | -0.829 | 0.01251 | -0.0823 | -66.267
-10 | -0.774 | 0.01189 | -0.081 | -65.0967
-9.5 | -0.7229 | 0.01083 | -0.0792 | -66.7498
-9 | -0.6698 | 0.00991 | -0.0777 | -67.5883
-8.5 | -0.6153 | 0.00913 | -0.0766 | -67.3932
-8 | -0.5599 | 0.00848 | -0.0757 | -66.0259
-7.5 | -0.5039 | 0.00792 | -0.075 | -63.6237
-7 | -0.447 | 0.00748 | -0.0745 | -59.7594
-6.5 | -0.3893 | 0.00716 | -0.0743 | -54.3715
-6 | -0.3325 | 0.00677 | -0.0739 | -49.1137
-5.5 | -0.2755 | 0.00641 | -0.0737 | -42.9797
-5 | -0.2175 | 0.00613 | -0.0738 | -35.4812
-4.5 | -0.1592 | 0.00589 | -0.0739 | -27.0289
-4 | -0.1009 | 0.00566 | -0.0742 | -17.8269
-3.5 | -0.0427 | 0.00545 | -0.0745 | -7.8349
-3 | 0.0155 | 0.00527 | -0.0748 | 2.9412
-2.5 | 0.0737 | 0.00512 | -0.0752 | 14.3945
-2 | 0.1328 | 0.00497 | -0.0758 | 26.7203
-1.5 | 0.1917 | 0.00483 | -0.0764 | 39.6894
-1 | 0.249 | 0.00465 | -0.0767 | 53.5484
-0.5 | 0.3054 | 0.00435 | -0.0768 | 70.2069
0 | 0.3603 | 0.00404 | -0.0768 | 89.1832
0.5 | 0.4133 | 0.00365 | -0.0764 | 113.2329
1 | 0.4592 | 0.00287 | -0.0747 | 160
1.5 | 0.5127 | 0.00304 | -0.0742 | 168.6513
2 | 0.5439 | 0.00416 | -0.0692 | 130.7452
2.5 | 0.5819 | 0.00485 | -0.0656 | 119.9794
3 | 0.6158 | 0.00553 | -0.0611 | 111.3562
3.5 | 0.6455 | 0.00605 | -0.0556 | 106.6942
4 | 0.6697 | 0.00675 | -0.0491 | 99.2148
5 | 0.7399 | 0.00796 | -0.041 | 92.9523
5.5 | 0.7829 | 0.0084 | -0.0385 | 93.2024
6 | 0.8261 | 0.00884 | -0.036 | 93.4502
6.5 | 0.8707 | 0.00925 | -0.0339 | 94.1297
7 | 0.9136 | 0.00976 | -0.0315 | 93.6066
7.5 | 0.9555 | 0.01029 | -0.0288 | 92.8571
8 | 0.9965 | 0.01091 | -0.0261 | 91.3382
8.5 | 1.0386 | 0.01146 | -0.0236 | 90.6283
9 | 1.0783 | 0.01216 | -0.0206 | 88.676
9.5 | 1.1194 | 0.01278 | -0.0179 | 87.59
10 | 1.1578 | 0.01348 | -0.0148 | 85.8902
10.5 | 1.2039 | 0.01434 | -0.0134 | 83.954
11 | 1.269 | 0.01536 | -0.0163 | 82.6172
11.5 | 1.3303 | 0.01657 | -0.0184 | 80.2836
13 | 1.4066 | 0.02005 | -0.0026 | 70.1546
13.5 | 1.4372 | 0.02155 | 0.001 | 66.6914
14 | 1.462 | 0.0235 | 0.0052 | 62.2128
14.5 | 1.4885 | 0.02543 | 0.0089 | 58.5332
15 | 1.5095 | 0.02779 | 0.013 | 54.3181
15.5 | 1.5272 | 0.03055 | 0.017 | 49.9902
16 | 1.5435 | 0.03351 | 0.0206 | 46.0609
16.5 | 1.5503 | 0.03745 | 0.0244 | 41.3965
17 | 1.5584 | 0.04149 | 0.0274 | 37.5609
17.5 | 1.5485 | 0.04752 | 0.0301 | 32.5863
18 | 1.5284 | 0.05514 | 0.0317 | 27.7185
18.5 | 1.5191 | 0.06236 | 0.0316 | 24.3602
19 | 1.4813 | 0.07383 | 0.0289 | 20.0637
19.5 | 1.4449 | 0.08654 | 0.0236 | 16.6963
20 | 1.4083 | 0.10056 | 0.016 | 14.0046

## 95. Re 7M Mach 0.50 (1)
BIGFOIL.COM POLAR EXPORT
NACA67-412 a=0.6
NACA67-412 a=0.6 |  |  |  | Cl Max: | 1.229 | at alpha= | 20 | deg
JavaFoil+Calcfoil stall+Eppler ext transition |  |  |  | L/D Max: | 153.059 | at alpha= | 1.5 | deg
Re: | 7000000 |  |  | Cd Min: | 0.00345 | at alpha= | 0 | deg
Mach: | 0.5 |  |  | Cl=0 at alpha= | -2.8088 | deg
|  |  |  | @ Cl=0.1, Cd= | 0.0054674
|  |  |  | @ Cl=0.4, Cd= | 0.0034675
|  |  |  | @ Cl=0.6, Cd= | 0.00396
alpha (deg) | Cl | Cd | Cm | Cl/Cd
-20 | -0.939 | 0.15793 | -0.019 | -5.946
-19.5 | -0.913 | 0.1494 | -0.02 | -6.11
-19 | -0.885 | 0.14523 | -0.02 | -6.093
-18.5 | -0.856 | 0.13945 | -0.02 | -6.138
-18 | -0.829 | 0.13477 | -0.02 | -6.152
-17.5 | -0.803 | 0.12873 | -0.021 | -6.234
-17 | -0.776 | 0.1249 | -0.021 | -6.213
-16.5 | -0.749 | 0.12351 | -0.022 | -6.067
-16 | -0.722 | 0.1176 | -0.022 | -6.136
-15.5 | -0.694 | 0.11152 | -0.022 | -6.224
-15 | -0.668 | 0.10258 | -0.023 | -6.507
-14.5 | -0.641 | 0.09669 | -0.024 | -6.629
-14 | -0.614 | 0.08959 | -0.024 | -6.854
-13.5 | -0.587 | 0.08414 | -0.025 | -6.979
-13 | -0.558 | 0.09466 | -0.024 | -5.896
-12.5 | -0.531 | 0.08403 | -0.025 | -6.322
-12 | -0.504 | 0.07753 | -0.026 | -6.505
-11.5 | -0.477 | 0.07148 | -0.026 | -6.679
-11 | -0.451 | 0.06579 | -0.028 | -6.858
-10.5 | -0.427 | 0.05841 | -0.031 | -7.311
-10 | -0.394 | 0.06978 | -0.025 | -5.645
-9.5 | -0.367 | 0.0631 | -0.026 | -5.814
-9 | -0.34 | 0.05665 | -0.028 | -6.002
-8.5 | -0.313 | 0.0526 | -0.029 | -5.951
-8 | -0.286 | 0.04816 | -0.031 | -5.94
-7.5 | -0.257 | 0.05224 | -0.027 | -4.92
-7 | -0.23 | 0.04492 | -0.03 | -5.13
-6.5 | -0.204 | 0.04033 | -0.034 | -5.057
-6 | -0.279 | 0.03917 | -0.033 | -7.131
-5.5 | -0.322 | 0.00691 | -0.063 | -46.584
-5 | -0.277 | 0.00712 | -0.064 | -38.841
-4.5 | -0.22 | 0.00662 | -0.065 | -33.32
-4 | -0.159 | 0.00643 | -0.066 | -24.658
-3.5 | -0.093 | 0.00617 | -0.067 | -15.142
-3 | -0.026 | 0.00598 | -0.068 | -4.379
-2.5 | 0.042 | 0.0056 | -0.069 | 7.562
-2 | 0.112 | 0.00544 | -0.07 | 20.504
-1.5 | 0.181 | 0.00527 | -0.072 | 34.34
-1 | 0.251 | 0.00493 | -0.073 | 50.838
-0.5 | 0.321 | 0.00413 | -0.074 | 77.769
0 | 0.389 | 0.00345 | -0.075 | 112.684
0.5 | 0.458 | 0.00356 | -0.076 | 128.732
1 | 0.527 | 0.00367 | -0.077 | 143.588
1.5 | 0.595 | 0.00389 | -0.078 | 153.059
2 | 0.66 | 0.0048 | -0.079 | 137.339
2.5 | 0.726 | 0.00573 | -0.08 | 126.662
3 | 0.791 | 0.00654 | -0.081 | 120.926
3.5 | 0.856 | 0.00752 | -0.082 | 113.697
4 | 0.917 | 0.00965 | -0.083 | 95.023
4.5 | 0.976 | 0.01016 | -0.084 | 96.097
5 | 1.031 | 0.01066 | -0.086 | 96.689
5.5 | 1.08 | 0.01143 | -0.087 | 94.447
6 | 1.12 | 0.01217 | -0.088 | 92
6.5 | 1.136 | 0.01297 | -0.089 | 87.626
7 | 1.113 | 0.01391 | -0.09 | 80.016
7.5 | 0.95 | 0.01568 | -0.091 | 60.563
8 | 0.715 | 0.0162 | -0.092 | 44.106
8.5 | 0.746 | 0.01716 | -0.093 | 43.456
9 | 0.642 | 0.06079 | -0.047 | 10.556
9.5 | 0.809 | 0.01872 | -0.095 | 43.188
10 | 0.698 | 0.06551 | -0.053 | 10.652
10.5 | 0.721 | 0.07339 | -0.049 | 9.825
11 | 0.902 | 0.02081 | -0.097 | 43.346
11.5 | 0.911 | 0.02686 | -0.096 | 33.915
12 | 0.804 | 0.08186 | -0.056 | 9.82
12.5 | 0.829 | 0.09022 | -0.055 | 9.187
13 | 0.856 | 0.08685 | -0.057 | 9.857
13.5 | 0.882 | 0.09245 | -0.058 | 9.545
14 | 0.908 | 0.10023 | -0.057 | 9.054
14.5 | 0.937 | 0.10631 | -0.061 | 8.812
15 | 0.963 | 0.11584 | -0.062 | 8.318
15.5 | 0.986 | 0.11511 | -0.06 | 8.569
16 | 1.015 | 0.11893 | -0.063 | 8.535
16.5 | 1.05 | 0.11944 | -0.07 | 8.79
17 | 1.078 | 0.12585 | -0.072 | 8.566
17.5 | 1.093 | 0.13016 | -0.066 | 8.395
18 | 1.123 | 0.13632 | -0.07 | 8.236
18.5 | 1.164 | 0.13039 | -0.078 | 8.929
19 | 1.191 | 0.13793 | -0.079 | 8.632
19.5 | 1.198 | 0.14753 | -0.071 | 8.123
20 | 1.229 | 0.15174 | -0.075 | 8.099

## 96. Re 7M Mach 0.50 (2)
BIGFOIL.COM POLAR EXPORT
NACA67-412 a=0.6
NACA67-412 a=0.6 |  |  |  | Cl Max: | 1.1794 | at alpha= | 10 | deg
XFOIL ncrit=9 |  |  |  | L/D Max: | 186.41 | at alpha= | 1.5 | deg
Re: | 7000000 |  |  | Cd Min: | 0.23134 | at alpha= | -20 | deg
Mach: | 0.5 |  |  | Cl=0 at alpha= | -3.2155 | deg
|  |  |  | @ Cl=0.1, Cd= | 0.005268
|  |  |  | @ Cl=0.4, Cd= | 0.0043034
|  |  |  | @ Cl=0.6, Cd= | 0.0036381
alpha (deg) | Cl | Cd | Cm | Cl/Cd
-20 | -0.5203 | 0.23134 | -0.0302 | -2.2491
-19.5 | -0.4981 | 0.22448 | -0.035 | -2.2189
-19 | -0.4782 | 0.21631 | -0.0397 | -2.2107
-18.5 | -0.4601 | 0.20745 | -0.0444 | -2.2179
-18 | -0.4404 | 0.19952 | -0.049 | -2.2073
-17.5 | -0.4229 | 0.19068 | -0.0537 | -2.2179
-17 | -0.4034 | 0.18287 | -0.0583 | -2.2059
-16.5 | -0.3838 | 0.17526 | -0.0628 | -2.1899
-16 | -0.3672 | 0.1668 | -0.0674 | -2.2014
-15.5 | -0.3511 | 0.15843 | -0.072 | -2.2161
-15 | -0.3283 | 0.15207 | -0.0763 | -2.1589
-14.5 | -0.3124 | 0.1439 | -0.0808 | -2.171
-14 | -0.3004 | 0.13496 | -0.0855 | -2.2258
-13.5 | -0.2809 | 0.12833 | -0.0896 | -2.1889
-13 | -0.2619 | 0.12177 | -0.0936 | -2.1508
-12.5 | -0.2509 | 0.11357 | -0.0979 | -2.2092
-12 | -0.2413 | 0.1054 | -0.1021 | -2.2894
-11.5 | -0.2306 | 0.09779 | -0.1061 | -2.3581
-11 | -0.2257 | 0.08962 | -0.1104 | -2.5184
-10.5 | -0.2319 | 0.08022 | -0.1153 | -2.8908
-10 | -0.2251 | 0.07333 | -0.1189 | -3.0697
-9.5 | -0.2315 | 0.06498 | -0.1233 | -3.5626
-9 | -0.2497 | 0.05547 | -0.1295 | -4.5015
-8.5 | -0.2796 | 0.04655 | -0.1344 | -6.0064
-8 | -0.3129 | 0.04059 | -0.1291 | -7.7088
-7.5 | -0.3392 | 0.03357 | -0.1226 | -10.1043
-7 | -0.3569 | 0.02574 | -0.115 | -13.8656
-6.5 | -0.3697 | 0.01725 | -0.1056 | -21.4319
-6 | -0.3553 | 0.01028 | -0.098 | -34.5623
-5.5 | -0.3016 | 0.00773 | -0.0941 | -39.0168
-5 | -0.2376 | 0.00684 | -0.0918 | -34.7368
-4.5 | -0.1712 | 0.00635 | -0.0903 | -26.9606
-4 | -0.1047 | 0.00601 | -0.0894 | -17.421
-3.5 | -0.0379 | 0.00576 | -0.0888 | -6.5799
-3 | 0.0287 | 0.00549 | -0.0885 | 5.2277
-2.5 | 0.0953 | 0.00528 | -0.0885 | 18.0492
-2 | 0.1617 | 0.00511 | -0.0887 | 31.6438
-1.5 | 0.2276 | 0.00498 | -0.0889 | 45.7028
-1 | 0.2939 | 0.00482 | -0.0893 | 60.9751
-0.5 | 0.3573 | 0.00455 | -0.0893 | 78.5275
0 | 0.4179 | 0.0042 | -0.0888 | 99.5
0.5 | 0.475 | 0.00378 | -0.0877 | 125.6614
1 | 0.5232 | 0.00292 | -0.0849 | 179.1781
1.5 | 0.5816 | 0.00312 | -0.0836 | 186.4103
2 | 0.6125 | 0.00399 | -0.0767 | 153.5088
2.5 | 0.6114 | 0.00494 | -0.0631 | 123.7652
3 | 0.6222 | 0.00592 | -0.0524 | 105.1014
3.5 | 0.6433 | 0.00694 | -0.0441 | 92.6945
4 | 0.671 | 0.00793 | -0.0373 | 84.6154
5 | 0.7421 | 0.0098 | -0.0266 | 75.7245
5.5 | 0.7905 | 0.01045 | -0.0233 | 75.6459
6 | 0.8399 | 0.01109 | -0.02 | 75.7349
6.5 | 0.8881 | 0.01182 | -0.0164 | 75.1354
7 | 0.9369 | 0.01258 | -0.0128 | 74.4754
7.5 | 0.9836 | 0.01347 | -0.0086 | 73.0215
8 | 1.0322 | 0.01436 | -0.0044 | 71.8802
8.5 | 1.0776 | 0.01547 | 0.0004 | 69.6574
9 | 1.1192 | 0.01679 | 0.0061 | 66.6587
9.5 | 1.1539 | 0.01855 | 0.013 | 62.2049
10 | 1.1794 | 0.02243 | 0.0186 | 52.5814
10.5 | 1.1705 | 0.02974 | 0.025 | 39.3578
11 | 1.1345 | 0.03691 | 0.0338 | 30.7369
11.5 | 1.0967 | 0.04524 | 0.039 | 24.2418
12 | 1.0568 | 0.05494 | 0.0407 | 19.2355
12.5 | 1.0179 | 0.0662 | 0.0385 | 15.3761
13 | 0.9852 | 0.07889 | 0.0325 | 12.4883
13.5 | 0.9582 | 0.09302 | 0.0235 | 10.301
14 | 0.9366 | 0.10835 | 0.0134 | 8.6442
14.5 | 0.9197 | 0.12282 | 0.005 | 7.4882
15 | 0.9043 | 0.13675 | -0.0035 | 6.6128

## 97. Re 8M Mach 0.00 (1)
BIGFOIL.COM POLAR EXPORT
NACA67-412 a=0.6
NACA67-412 a=0.6 |  |  |  | Cl Max: | 1.265 | at alpha= | 11 | deg
JavaFoil+Calcfoil stall+Eppler ext transition |  |  |  | L/D Max: | 139.217 | at alpha= | 1.5 | deg
Re: | 8000000 |  |  | Cd Min: | 0.00323 | at alpha= | 0.5 | deg
Mach: | 0 |  |  | Cl=0 at alpha= | -2.8083 | deg
|  |  |  | @ Cl=0.1, Cd= | 0.005736
|  |  |  | @ Cl=0.4, Cd= | 0.0032353
|  |  |  | @ Cl=0.6, Cd= | 0.0048881
alpha (deg) | Cl | Cd | Cm | Cl/Cd
-15 | -0.564 | 0.10157 | -0.019 | -5.55
-14.5 | -0.58 | 0.09622 | -0.02 | -6.023
-14 | -0.594 | 0.0901 | -0.021 | -6.589
-13.5 | -0.604 | 0.08537 | -0.021 | -7.08
-13 | -0.613 | 0.08088 | -0.022 | -7.579
-12.5 | -0.619 | 0.07489 | -0.023 | -8.264
-12 | -0.619 | 0.06946 | -0.024 | -8.91
-11.5 | -0.614 | 0.06378 | -0.026 | -9.628
-11 | -0.6 | 0.06036 | -0.027 | -9.943
-10.5 | -0.585 | 0.05577 | -0.028 | -10.488
-10 | -0.669 | 0.01089 | -0.044 | -61.439
-9.5 | -0.656 | 0.00882 | -0.046 | -74.356
-9 | -0.626 | 0.00764 | -0.047 | -81.843
-8.5 | -0.59 | 0.00786 | -0.048 | -75.105
-8 | -0.551 | 0.008 | -0.049 | -68.922
-7.5 | -0.508 | 0.00772 | -0.05 | -65.818
-7 | -0.462 | 0.00745 | -0.051 | -62.046
-6.5 | -0.413 | 0.00721 | -0.052 | -57.385
-6 | -0.362 | 0.00697 | -0.053 | -51.992
-5.5 | -0.309 | 0.0068 | -0.054 | -45.461
-5 | -0.254 | 0.00659 | -0.055 | -38.628
-4.5 | -0.198 | 0.00645 | -0.056 | -30.725
-4 | -0.141 | 0.00624 | -0.057 | -22.513
-3.5 | -0.082 | 0.00613 | -0.058 | -13.379
-3 | -0.023 | 0.00601 | -0.059 | -3.799
-2.5 | 0.037 | 0.00583 | -0.06 | 6.321
-2 | 0.097 | 0.00574 | -0.061 | 16.886
-1.5 | 0.157 | 0.00566 | -0.062 | 27.752
-1 | 0.217 | 0.00461 | -0.063 | 47.167
-0.5 | 0.278 | 0.00422 | -0.064 | 65.82
0 | 0.338 | 0.00376 | -0.065 | 89.796
0.5 | 0.398 | 0.00323 | -0.066 | 123.386
1 | 0.458 | 0.00339 | -0.067 | 135.1
1.5 | 0.517 | 0.00372 | -0.068 | 139.217
2 | 0.575 | 0.00472 | -0.069 | 121.771
2.5 | 0.633 | 0.00511 | -0.07 | 123.924
3 | 0.691 | 0.00574 | -0.071 | 120.312
3.5 | 0.748 | 0.00633 | -0.072 | 118.183
4 | 0.804 | 0.00709 | -0.073 | 113.333
4.5 | 0.858 | 0.00832 | -0.074 | 103.218
5 | 0.912 | 0.00866 | -0.074 | 105.338
5.5 | 0.964 | 0.00899 | -0.075 | 107.214
6 | 1.014 | 0.00939 | -0.076 | 107.986
6.5 | 1.06 | 0.00991 | -0.077 | 107.004
7 | 1.102 | 0.01035 | -0.078 | 106.518
7.5 | 1.141 | 0.0108 | -0.079 | 105.661
8 | 1.174 | 0.01129 | -0.08 | 104.068
8.5 | 1.203 | 0.0118 | -0.081 | 101.953
9 | 1.227 | 0.01234 | -0.082 | 99.436
9.5 | 1.245 | 0.01298 | -0.083 | 95.955
10 | 1.258 | 0.01356 | -0.084 | 92.775
10.5 | 1.264 | 0.01428 | -0.084 | 88.549
11 | 1.265 | 0.01505 | -0.085 | 84.044
11.5 | 1.252 | 0.01586 | -0.086 | 78.918
12 | 1.232 | 0.01678 | -0.087 | 73.427
12.5 | 1.207 | 0.01776 | -0.088 | 67.944
13 | 1.175 | 0.01881 | -0.088 | 62.509
13.5 | 1.138 | 0.02031 | -0.089 | 56.043
14 | 1.097 | 0.02196 | -0.089 | 49.974
14.5 | 1.048 | 0.02529 | -0.089 | 41.445
15 | 0.919 | 0.0585 | -0.077 | 15.709
15.5 | 0.83 | 0.09594 | -0.062 | 8.654
16 | 0.785 | 0.10989 | -0.057 | 7.14

## 98. Re 8M Mach 0.00 (2)
BIGFOIL.COM POLAR EXPORT
NACA67-412 a=0.6
NACA67-412 a=0.6 |  |  |  | Cl Max: | 1.6996 | at alpha= | 20 | deg
XFOIL ncrit=9 |  |  |  | L/D Max: | 150.585 | at alpha= | 1.5 | deg
Re: | 8000000 |  |  | Cd Min: | 0.04484 | at alpha= | 20 | deg
Mach: | 0 |  |  | Cl=0 at alpha= | -3.1041 | deg
|  |  |  | @ Cl=0.1, Cd= | 0.0048619
|  |  |  | @ Cl=0.4, Cd= | 0.0037015
|  |  |  | @ Cl=0.6, Cd= | 0.0053941
alpha (deg) | Cl | Cd | Cm | Cl/Cd
-20 | -1.4145 | 0.03031 | -0.114 | -46.6678
-19.5 | -1.4172 | 0.02729 | -0.1105 | -51.9311
-19 | -1.4176 | 0.02467 | -0.1062 | -57.4625
-18.5 | -1.4146 | 0.02237 | -0.1012 | -63.2365
-18 | -1.3999 | 0.02082 | -0.0968 | -67.2382
-17.5 | -1.3794 | 0.0196 | -0.0928 | -70.3776
-17 | -1.3551 | 0.01861 | -0.0889 | -72.8157
-16.5 | -1.3312 | 0.01766 | -0.0845 | -75.3794
-16 | -1.302 | 0.01698 | -0.0807 | -76.6784
-15.5 | -1.2646 | 0.01621 | -0.0785 | -78.0136
-15 | -1.2234 | 0.01554 | -0.0768 | -78.7259
-14.5 | -1.1808 | 0.01488 | -0.0753 | -79.3548
-14 | -1.1364 | 0.01427 | -0.0741 | -79.6356
-13.5 | -1.0921 | 0.01357 | -0.0729 | -80.479
-13 | -1.0442 | 0.0131 | -0.0722 | -79.7099
-12.5 | -0.9954 | 0.01263 | -0.0716 | -78.8124
-12 | -0.9484 | 0.01191 | -0.0708 | -79.6306
-11.5 | -0.9029 | 0.01093 | -0.0696 | -82.6075
-11 | -0.8547 | 0.01017 | -0.0688 | -84.0413
-10.5 | -0.8044 | 0.0096 | -0.0684 | -83.7917
-10 | -0.7533 | 0.00911 | -0.0681 | -82.6894
-9.5 | -0.7012 | 0.00866 | -0.0679 | -80.97
-9 | -0.6486 | 0.00822 | -0.0678 | -78.9051
-8.5 | -0.5953 | 0.00783 | -0.0678 | -76.0281
-8 | -0.5416 | 0.00747 | -0.0679 | -72.5033
-7.5 | -0.4873 | 0.00717 | -0.068 | -67.9637
-7 | -0.4325 | 0.00691 | -0.0683 | -62.5904
-6.5 | -0.3774 | 0.0067 | -0.0686 | -56.3284
-6 | -0.3233 | 0.00636 | -0.0687 | -50.8333
-5.5 | -0.2681 | 0.00609 | -0.069 | -44.023
-5 | -0.2124 | 0.00585 | -0.0694 | -36.3077
-4.5 | -0.1564 | 0.00564 | -0.0698 | -27.7305
-4 | -0.1005 | 0.00542 | -0.0703 | -18.5424
-3.5 | -0.0445 | 0.00524 | -0.0707 | -8.4924
-3 | 0.0117 | 0.00509 | -0.0712 | 2.2986
-2.5 | 0.0682 | 0.00494 | -0.0718 | 13.8057
-2 | 0.1252 | 0.0048 | -0.0724 | 26.0833
-1.5 | 0.1817 | 0.00468 | -0.073 | 38.8248
-1 | 0.2376 | 0.0045 | -0.0734 | 52.8
-0.5 | 0.292 | 0.00426 | -0.0736 | 68.5446
0 | 0.3458 | 0.00401 | -0.0737 | 86.2344
0.5 | 0.3979 | 0.00371 | -0.0735 | 107.2507
1 | 0.4474 | 0.00351 | -0.0728 | 127.4644
1.5 | 0.4894 | 0.00325 | -0.0707 | 150.5846
2 | 0.521 | 0.00437 | -0.0663 | 119.222
2.5 | 0.5636 | 0.00491 | -0.0641 | 114.7862
3 | 0.6042 | 0.00545 | -0.0615 | 110.8624
3.5 | 0.6441 | 0.00599 | -0.0587 | 107.5292
4 | 0.6779 | 0.00654 | -0.0547 | 103.6544
4.5 | 0.7097 | 0.00701 | -0.0501 | 101.2411
5 | 0.7474 | 0.00746 | -0.0469 | 100.1877
5.5 | 0.7886 | 0.0078 | -0.0445 | 101.1026
6 | 0.8302 | 0.00819 | -0.0423 | 101.3675
6.5 | 0.8734 | 0.00853 | -0.0405 | 102.3916
7 | 0.9145 | 0.00894 | -0.0383 | 102.2931
7.5 | 0.9555 | 0.00941 | -0.0361 | 101.5409
8 | 0.9951 | 0.00989 | -0.0338 | 100.6168
8.5 | 1.0363 | 0.01037 | -0.0318 | 99.9325
9 | 1.075 | 0.01091 | -0.0294 | 98.5335
9.5 | 1.1149 | 0.01145 | -0.0274 | 97.3712
10 | 1.1531 | 0.01198 | -0.0251 | 96.2521
10.5 | 1.1903 | 0.01258 | -0.0226 | 94.6184
11.5 | 1.2907 | 0.01407 | -0.0241 | 91.7342
12 | 1.3508 | 0.01497 | -0.0272 | 90.2338
12.5 | 1.3611 | 0.01576 | -0.0194 | 86.3642
13 | 1.3931 | 0.01675 | -0.0168 | 83.1701
13.5 | 1.4269 | 0.01767 | -0.0145 | 80.7527
14 | 1.4584 | 0.01871 | -0.012 | 77.9476
14.5 | 1.4886 | 0.01987 | -0.0095 | 74.917
15 | 1.5145 | 0.02134 | -0.0065 | 70.97
15.5 | 1.5402 | 0.02282 | -0.0037 | 67.4934
16 | 1.5672 | 0.02427 | -0.0013 | 64.5735
17 | 1.6154 | 0.02769 | 0.0036 | 58.3388
17.5 | 1.6356 | 0.02978 | 0.0061 | 54.9228
18 | 1.6522 | 0.03221 | 0.0087 | 51.2946
18.5 | 1.6694 | 0.0347 | 0.0109 | 48.1095
19 | 1.679 | 0.03795 | 0.0133 | 44.2424
19.5 | 1.6892 | 0.04132 | 0.0152 | 40.8809
20 | 1.6996 | 0.04484 | 0.0166 | 37.9037

## 99. Re 8M Mach 0.10 (1)
BIGFOIL.COM POLAR EXPORT
NACA67-412 a=0.6
NACA67-412 a=0.6 |  |  |  | Cl Max: | 1.257 | at alpha= | 10.5 | deg
JavaFoil+Calcfoil stall+Eppler ext transition |  |  |  | L/D Max: | 139.613 | at alpha= | 1.5 | deg
Re: | 8000000 |  |  | Cd Min: | 0.00322 | at alpha= | 0.5 | deg
Mach: | 0.1 |  |  | Cl=0 at alpha= | -2.8083 | deg
|  |  |  | @ Cl=0.1, Cd= | 0.0057362
|  |  |  | @ Cl=0.4, Cd= | 0.00322
|  |  |  | @ Cl=0.6, Cd= | 0.0048998
alpha (deg) | Cl | Cd | Cm | Cl/Cd
-14.5 | -0.551 | 0.09675 | -0.02 | -5.696
-14 | -0.568 | 0.09049 | -0.02 | -6.282
-13.5 | -0.583 | 0.08601 | -0.021 | -6.776
-13 | -0.595 | 0.08162 | -0.021 | -7.285
-12.5 | -0.603 | 0.07611 | -0.023 | -7.929
-12 | -0.606 | 0.07125 | -0.024 | -8.5
-11.5 | -0.603 | 0.0657 | -0.025 | -9.173
-11 | -0.591 | 0.06213 | -0.026 | -9.51
-10.5 | -0.576 | 0.05816 | -0.027 | -9.911
-10 | -0.566 | 0.04909 | -0.031 | -11.529
-9.5 | -0.651 | 0.00902 | -0.046 | -72.182
-9 | -0.623 | 0.00713 | -0.048 | -87.475
-8.5 | -0.589 | 0.00792 | -0.049 | -74.394
-8 | -0.551 | 0.00755 | -0.05 | -72.928
-7.5 | -0.509 | 0.00773 | -0.051 | -65.799
-7 | -0.463 | 0.00743 | -0.052 | -62.281
-6.5 | -0.415 | 0.00717 | -0.053 | -57.832
-6 | -0.364 | 0.00705 | -0.054 | -51.556
-5.5 | -0.31 | 0.00679 | -0.055 | -45.726
-5 | -0.255 | 0.00666 | -0.056 | -38.367
-4.5 | -0.199 | 0.0065 | -0.057 | -30.6
-4 | -0.141 | 0.00626 | -0.058 | -22.536
-3.5 | -0.082 | 0.00615 | -0.059 | -13.398
-3 | -0.023 | 0.00598 | -0.06 | -3.836
-2.5 | 0.037 | 0.00584 | -0.061 | 6.344
-2 | 0.097 | 0.00575 | -0.062 | 16.944
-1.5 | 0.158 | 0.00547 | -0.063 | 28.827
-1 | 0.218 | 0.0046 | -0.063 | 47.521
-0.5 | 0.279 | 0.00424 | -0.064 | 65.905
0 | 0.34 | 0.00376 | -0.065 | 90.364
0.5 | 0.4 | 0.00322 | -0.066 | 124.188
1 | 0.46 | 0.00342 | -0.067 | 134.64
1.5 | 0.52 | 0.00372 | -0.068 | 139.613
2 | 0.577 | 0.00474 | -0.069 | 121.851
2.5 | 0.636 | 0.00515 | -0.07 | 123.519
3 | 0.694 | 0.00576 | -0.071 | 120.49
3.5 | 0.751 | 0.00637 | -0.072 | 117.978
4 | 0.808 | 0.00714 | -0.073 | 113.19
4.5 | 0.862 | 0.00837 | -0.074 | 103.097
5 | 0.916 | 0.0087 | -0.075 | 105.313
5.5 | 0.968 | 0.00905 | -0.076 | 106.994
6 | 1.019 | 0.00946 | -0.077 | 107.67
6.5 | 1.064 | 0.00999 | -0.078 | 106.472
7 | 1.106 | 0.01042 | -0.079 | 106.153
7.5 | 1.144 | 0.01088 | -0.08 | 105.17
8 | 1.177 | 0.01138 | -0.08 | 103.388
8.5 | 1.204 | 0.01191 | -0.081 | 101.153
9 | 1.226 | 0.01247 | -0.082 | 98.317
9.5 | 1.243 | 0.01317 | -0.083 | 94.349
10 | 1.253 | 0.01383 | -0.084 | 90.571
10.5 | 1.257 | 0.01448 | -0.085 | 86.812
11 | 1.254 | 0.01527 | -0.086 | 82.108
11.5 | 1.237 | 0.0162 | -0.086 | 76.359
12 | 1.212 | 0.01708 | -0.087 | 70.976
12.5 | 1.181 | 0.01814 | -0.088 | 65.121
13 | 1.144 | 0.01942 | -0.089 | 58.887
13.5 | 1.1 | 0.02111 | -0.089 | 52.132
14 | 1.049 | 0.02392 | -0.089 | 43.854
14.5 | 0.964 | 0.03606 | -0.085 | 26.745
15 | 0.82 | 0.09321 | -0.061 | 8.799
15.5 | 0.773 | 0.10462 | -0.057 | 7.388

## 100. Re 8M Mach 0.10 (2)
BIGFOIL.COM POLAR EXPORT
NACA67-412 a=0.6
NACA67-412 a=0.6 |  |  |  | Cl Max: | 1.6823 | at alpha= | 20 | deg
XFOIL ncrit=9 |  |  |  | L/D Max: | 151.508 | at alpha= | 1.5 | deg
Re: | 8000000 |  |  | Cd Min: | 0.04887 | at alpha= | 20 | deg
Mach: | 0.1 |  |  | Cl=0 at alpha= | -3.1071 | deg
|  |  |  | @ Cl=0.1, Cd= | 0.0048687
|  |  |  | @ Cl=0.4, Cd= | 0.0037124
|  |  |  | @ Cl=0.6, Cd= | 0.0053862
alpha (deg) | Cl | Cd | Cm | Cl/Cd
-20 | -1.3305 | 0.03896 | -0.1206 | -34.1504
-19.5 | -1.3564 | 0.03303 | -0.1196 | -41.0657
-19 | -1.3723 | 0.02885 | -0.1161 | -47.5667
-18.5 | -1.3764 | 0.02586 | -0.1117 | -53.2251
-18 | -1.3751 | 0.02341 | -0.1065 | -58.7399
-17.5 | -1.3646 | 0.02152 | -0.1015 | -63.4108
-17 | -1.3465 | 0.02011 | -0.0968 | -66.9567
-16.5 | -1.3253 | 0.01888 | -0.092 | -70.196
-16 | -1.2996 | 0.01801 | -0.0874 | -72.1599
-15.5 | -1.269 | 0.01713 | -0.0836 | -74.0806
-15 | -1.2291 | 0.01635 | -0.0813 | -75.1743
-14.5 | -1.1875 | 0.01558 | -0.0793 | -76.2195
-14 | -1.1436 | 0.01488 | -0.0777 | -76.8548
-13.5 | -1.0995 | 0.01409 | -0.0761 | -78.0341
-13 | -1.0514 | 0.01358 | -0.0751 | -77.4227
-12.5 | -1.0021 | 0.01306 | -0.0742 | -76.7305
-12 | -0.9517 | 0.01262 | -0.0736 | -75.412
-11.5 | -0.908 | 0.01138 | -0.0719 | -79.7891
-11 | -0.8605 | 0.01047 | -0.0708 | -82.1872
-10.5 | -0.8101 | 0.00983 | -0.0701 | -82.411
-10 | -0.7585 | 0.0093 | -0.0696 | -81.5591
-9.5 | -0.706 | 0.00881 | -0.0693 | -80.1362
-9 | -0.6529 | 0.00834 | -0.0691 | -78.2854
-8.5 | -0.5992 | 0.00792 | -0.0689 | -75.6566
-8 | -0.5451 | 0.00755 | -0.0689 | -72.1987
-7.5 | -0.4904 | 0.00722 | -0.069 | -67.9224
-7 | -0.4353 | 0.00695 | -0.0691 | -62.6331
-6.5 | -0.3797 | 0.00673 | -0.0694 | -56.419
-6 | -0.325 | 0.0064 | -0.0694 | -50.7812
-5.5 | -0.2694 | 0.00611 | -0.0697 | -44.0917
-5 | -0.2134 | 0.00586 | -0.07 | -36.4164
-4.5 | -0.1571 | 0.00565 | -0.0704 | -27.8053
-4 | -0.1008 | 0.00544 | -0.0708 | -18.5294
-3.5 | -0.0444 | 0.00525 | -0.0712 | -8.4571
-3 | 0.0121 | 0.0051 | -0.0717 | 2.3725
-2.5 | 0.0689 | 0.00495 | -0.0723 | 13.9192
-2 | 0.1263 | 0.0048 | -0.0729 | 26.3125
-1.5 | 0.1832 | 0.00469 | -0.0735 | 39.0618
-1 | 0.2394 | 0.00451 | -0.0739 | 53.082
-0.5 | 0.2941 | 0.00427 | -0.0741 | 68.8759
0 | 0.348 | 0.00402 | -0.0742 | 86.5672
0.5 | 0.4004 | 0.00371 | -0.074 | 107.9245
1 | 0.4501 | 0.00351 | -0.0733 | 128.2336
1.5 | 0.4924 | 0.00325 | -0.0711 | 151.5077
2 | 0.5236 | 0.00437 | -0.0666 | 119.8169
2.5 | 0.5659 | 0.00491 | -0.0643 | 115.2546
3 | 0.606 | 0.00547 | -0.0615 | 110.7861
3.5 | 0.6455 | 0.00601 | -0.0585 | 107.4043
4 | 0.6763 | 0.00655 | -0.0537 | 103.2519
4.5 | 0.7087 | 0.00705 | -0.0492 | 100.5248
5 | 0.7468 | 0.0075 | -0.0461 | 99.5733
5.5 | 0.7886 | 0.00786 | -0.0438 | 100.3308
6 | 0.8306 | 0.00825 | -0.0415 | 100.6788
6.5 | 0.8736 | 0.00861 | -0.0395 | 101.4634
7 | 0.9156 | 0.00902 | -0.0374 | 101.5078
7.5 | 0.9563 | 0.00951 | -0.0351 | 100.5573
8 | 0.9966 | 0.01 | -0.0328 | 99.66
8.5 | 1.0375 | 0.0105 | -0.0307 | 98.8095
9 | 1.0769 | 0.01104 | -0.0283 | 97.5453
9.5 | 1.1166 | 0.0116 | -0.0261 | 96.2586
10 | 1.1557 | 0.01214 | -0.0238 | 95.1977
10.5 | 1.1919 | 0.01279 | -0.021 | 93.19
11 | 1.2341 | 0.0135 | -0.0197 | 91.4148
11.5 | 1.2968 | 0.01433 | -0.0231 | 90.4955
12 | 1.3564 | 0.01533 | -0.026 | 88.4801
13.5 | 1.4306 | 0.01811 | -0.0124 | 78.995
14 | 1.462 | 0.01922 | -0.0097 | 76.0666
14.5 | 1.4907 | 0.02054 | -0.0068 | 72.5755
15 | 1.5156 | 0.02213 | -0.0036 | 68.4862
15.5 | 1.5441 | 0.02354 | -0.0011 | 65.5947
16 | 1.5698 | 0.02516 | 0.0016 | 62.3927
16.5 | 1.592 | 0.02708 | 0.0045 | 58.7888
17 | 1.6155 | 0.02896 | 0.007 | 55.7838
17.5 | 1.6341 | 0.03129 | 0.0097 | 52.2244
18 | 1.648 | 0.03409 | 0.0125 | 48.3426
18.5 | 1.662 | 0.03703 | 0.0148 | 44.8825
19 | 1.6694 | 0.04069 | 0.0172 | 41.0273
19.5 | 1.6758 | 0.04468 | 0.0191 | 37.5067
20 | 1.6823 | 0.04887 | 0.0203 | 34.424

## 101. Re 8M Mach 0.25 (1)
BIGFOIL.COM POLAR EXPORT
NACA67-412 a=0.6
NACA67-412 a=0.6 |  |  |  | Cl Max: | 1.215 | at alpha= | 9.5 | deg
JavaFoil+Calcfoil stall+Eppler ext transition |  |  |  | L/D Max: | 148.094 | at alpha= | 1 | deg
Re: | 8000000 |  |  | Cd Min: | 0.00319 | at alpha= | 1 | deg
Mach: | 0.25 |  |  | Cl=0 at alpha= | -2.8064 | deg
|  |  |  | @ Cl=0.1, Cd= | 0.00564
|  |  |  | @ Cl=0.4, Cd= | 0.0033476
|  |  |  | @ Cl=0.6, Cd= | 0.11033
alpha (deg) | Cl | Cd | Cm | Cl/Cd
-13.5 | -0.39 | 0.09235 | -0.02 | -4.218
-13 | -0.434 | 0.08803 | -0.021 | -4.93
-12.5 | -0.473 | 0.08164 | -0.022 | -5.79
-12 | -0.5 | 0.07617 | -0.022 | -6.56
-11.5 | -0.517 | 0.07195 | -0.023 | -7.185
-11 | -0.523 | 0.06741 | -0.024 | -7.753
-10.5 | -0.523 | 0.06245 | -0.025 | -8.381
-10 | -0.518 | 0.05916 | -0.025 | -8.75
-9.5 | -0.508 | 0.05471 | -0.027 | -9.279
-9 | -0.498 | 0.04625 | -0.032 | -10.77
-8.5 | -0.576 | 0.00842 | -0.05 | -68.417
-8 | -0.545 | 0.00728 | -0.051 | -74.9
-7.5 | -0.508 | 0.00749 | -0.052 | -67.857
-7 | -0.466 | 0.00723 | -0.053 | -64.375
-6.5 | -0.419 | 0.00738 | -0.054 | -56.796
-6 | -0.369 | 0.00724 | -0.055 | -51.037
-5.5 | -0.316 | 0.00695 | -0.056 | -45.492
-5 | -0.261 | 0.00671 | -0.057 | -38.91
-4.5 | -0.204 | 0.00654 | -0.058 | -31.132
-4 | -0.145 | 0.00639 | -0.059 | -22.632
-3.5 | -0.085 | 0.0062 | -0.06 | -13.628
-3 | -0.024 | 0.00608 | -0.061 | -3.878
-2.5 | 0.038 | 0.00593 | -0.062 | 6.413
-2 | 0.1 | 0.00564 | -0.063 | 17.73
-1.5 | 0.162 | 0.00551 | -0.064 | 29.434
-1 | 0.224 | 0.00469 | -0.065 | 47.877
-0.5 | 0.287 | 0.00426 | -0.066 | 67.431
0 | 0.349 | 0.0038 | -0.067 | 91.926
0.5 | 0.411 | 0.00325 | -0.068 | 126.26
1 | 0.473 | 0.00319 | -0.069 | 148.094
1.5 | 0.534 | 0.00421 | -0.07 | 126.842
2 | 0.593 | 0.00484 | -0.071 | 122.45
2.5 | 0.653 | 0.00526 | -0.072 | 124.171
3 | 0.712 | 0.00596 | -0.073 | 119.533
3.5 | 0.771 | 0.00659 | -0.074 | 117.013
4 | 0.828 | 0.0075 | -0.075 | 110.479
4.5 | 0.884 | 0.00863 | -0.076 | 102.409
5 | 0.939 | 0.00899 | -0.077 | 104.423
5.5 | 0.991 | 0.0094 | -0.078 | 105.483
6 | 1.041 | 0.00992 | -0.079 | 104.949
6.5 | 1.085 | 0.01042 | -0.08 | 104.196
7 | 1.124 | 0.01089 | -0.081 | 103.276
7.5 | 1.158 | 0.01143 | -0.082 | 101.317
8 | 1.185 | 0.01196 | -0.083 | 99.076
8.5 | 1.203 | 0.01255 | -0.083 | 95.857
9 | 1.214 | 0.01327 | -0.084 | 91.484
9.5 | 1.215 | 0.0141 | -0.085 | 86.215
10 | 1.207 | 0.01493 | -0.086 | 80.813
10.5 | 1.187 | 0.01579 | -0.087 | 75.175
11 | 1.158 | 0.01675 | -0.088 | 69.119
11.5 | 1.103 | 0.01815 | -0.088 | 60.748
12 | 1.032 | 0.02021 | -0.089 | 51.049
12.5 | 0.807 | 0.0775 | -0.056 | 10.412
13 | 0.73 | 0.08674 | -0.051 | 8.42
13.5 | 0.652 | 0.09517 | -0.049 | 6.849
14 | 0.57 | 0.10181 | -0.049 | 5.595
14.5 | 0.482 | 0.11033 | -0.047 | 4.368

## 102. Re 8M Mach 0.25 (2)
BIGFOIL.COM POLAR EXPORT
NACA67-412 a=0.6
NACA67-412 a=0.6 |  |  |  | Cl Max: | 1.5791 | at alpha= | 17 | deg
XFOIL ncrit=9 |  |  |  | L/D Max: | 159.062 | at alpha= | 1.5 | deg
Re: | 8000000 |  |  | Cd Min: | 0.18528 | at alpha= | -18.5 | deg
Mach: | 0.25 |  |  | Cl=0 at alpha= | -3.1229 | deg
|  |  |  | @ Cl=0.1, Cd= | 0.0049066
|  |  |  | @ Cl=0.4, Cd= | 0.0037961
|  |  |  | @ Cl=0.6, Cd= | 0.0053315
alpha (deg) | Cl | Cd | Cm | Cl/Cd
-18.5 | -0.4633 | 0.18528 | -0.0425 | -2.5005
-18 | -0.4489 | 0.17814 | -0.0466 | -2.5199
-17.5 | -0.4363 | 0.17035 | -0.051 | -2.5612
-17 | -0.4201 | 0.16374 | -0.0551 | -2.5657
-16.5 | -0.417 | 0.15332 | -0.06 | -2.7198
-16 | -0.4067 | 0.14537 | -0.0644 | -2.7977
-14.5 | -0.8885 | 0.03928 | -0.1272 | -22.6197
-14 | -1.0104 | 0.02788 | -0.117 | -36.241
-13.5 | -1.0336 | 0.02416 | -0.1068 | -42.7815
-13 | -1.0198 | 0.02178 | -0.1002 | -46.8228
-12.5 | -1.0003 | 0.01889 | -0.0946 | -52.9539
-12 | -0.9593 | 0.0174 | -0.0912 | -55.1322
-11.5 | -0.916 | 0.01594 | -0.0881 | -57.4655
-11 | -0.8694 | 0.01468 | -0.0855 | -59.2234
-10.5 | -0.8357 | 0.01191 | -0.0813 | -70.1679
-10 | -0.783 | 0.01102 | -0.0796 | -71.0526
-9.5 | -0.7295 | 0.01015 | -0.0781 | -71.8719
-9 | -0.6751 | 0.00935 | -0.0769 | -72.2032
-8.5 | -0.6197 | 0.00868 | -0.0758 | -71.394
-8 | -0.5636 | 0.0081 | -0.075 | -69.5802
-7.5 | -0.5071 | 0.0076 | -0.0744 | -66.7237
-7 | -0.4499 | 0.00721 | -0.0739 | -62.3994
-6.5 | -0.3921 | 0.00691 | -0.0737 | -56.7438
-6 | -0.3341 | 0.00662 | -0.0736 | -50.4683
-5.5 | -0.2769 | 0.00624 | -0.0734 | -44.375
-5 | -0.2188 | 0.00596 | -0.0735 | -36.7114
-4.5 | -0.1605 | 0.00572 | -0.0737 | -28.0594
-4 | -0.102 | 0.00552 | -0.074 | -18.4783
-3.5 | -0.0439 | 0.00531 | -0.0742 | -8.2674
-3 | 0.0143 | 0.00514 | -0.0746 | 2.7821
-2.5 | 0.0732 | 0.00497 | -0.0751 | 14.7284
-2 | 0.1324 | 0.00483 | -0.0757 | 27.412
-1.5 | 0.191 | 0.00471 | -0.0762 | 40.552
-1 | 0.2491 | 0.00455 | -0.0767 | 54.7473
-0.5 | 0.3053 | 0.0043 | -0.0768 | 71
0.5 | 0.4143 | 0.00372 | -0.0765 | 111.371
1 | 0.465 | 0.0035 | -0.0757 | 132.8571
1.5 | 0.509 | 0.0032 | -0.0735 | 159.0625
2 | 0.5375 | 0.00437 | -0.068 | 122.9977
3 | 0.6142 | 0.00555 | -0.0609 | 110.6667
3.5 | 0.6462 | 0.00605 | -0.0558 | 106.8099
4 | 0.6719 | 0.00669 | -0.0496 | 100.4335
4.5 | 0.7062 | 0.00728 | -0.0453 | 97.0055
5 | 0.746 | 0.00779 | -0.0421 | 95.7638
5.5 | 0.789 | 0.00819 | -0.0396 | 96.337
6 | 0.8329 | 0.00862 | -0.0373 | 96.6241
6.5 | 0.8764 | 0.00905 | -0.0349 | 96.8398
7 | 0.92 | 0.00952 | -0.0326 | 96.6387
7.5 | 0.9623 | 0.01006 | -0.03 | 95.6561
8 | 1.0038 | 0.01062 | -0.0273 | 94.5198
8.5 | 1.0456 | 0.01122 | -0.0248 | 93.1907
9 | 1.0862 | 0.01185 | -0.0219 | 91.6624
9.5 | 1.1277 | 0.01246 | -0.0193 | 90.5056
10.5 | 1.2037 | 0.01395 | -0.0128 | 86.2867
11 | 1.2638 | 0.01485 | -0.0145 | 85.1044
11.5 | 1.3268 | 0.01607 | -0.017 | 82.5638
12 | 1.3495 | 0.01708 | -0.0109 | 79.0105
12.5 | 1.3843 | 0.01821 | -0.0075 | 76.0187
13 | 1.4168 | 0.01951 | -0.0039 | 72.6192
13.5 | 1.4471 | 0.02102 | -0.0001 | 68.844
14 | 1.4743 | 0.02275 | 0.0039 | 64.8044
14.5 | 1.5014 | 0.02459 | 0.0077 | 61.0573
15 | 1.524 | 0.02681 | 0.0117 | 56.8445
15.5 | 1.5427 | 0.02942 | 0.0158 | 52.4371
16 | 1.5606 | 0.03219 | 0.0195 | 48.4809
16.5 | 1.5713 | 0.03574 | 0.0233 | 43.9647
17 | 1.5791 | 0.03968 | 0.0265 | 39.7959
17.5 | 1.5748 | 0.04505 | 0.0296 | 34.9567
18 | 1.5587 | 0.05199 | 0.0317 | 29.9808
18.5 | 1.5417 | 0.05974 | 0.0321 | 25.8068
19 | 1.5138 | 0.0696 | 0.0305 | 21.75
19.5 | 1.4797 | 0.08147 | 0.0263 | 18.1625
20 | 1.4454 | 0.09454 | 0.0199 | 15.2888

## 103. Re 8M Mach 0.50 (1)
BIGFOIL.COM POLAR EXPORT
NACA67-412 a=0.6
NACA67-412 a=0.6 |  |  |  | Cl Max: | 1.234 | at alpha= | 20 | deg
JavaFoil+Calcfoil stall+Eppler ext transition |  |  |  | L/D Max: | 143.551 | at alpha= | 1 | deg
Re: | 8000000 |  |  | Cd Min: | 0.00353 | at alpha= | 0.5 | deg
Mach: | 0.5 |  |  | Cl=0 at alpha= | -2.8088 | deg
|  |  |  | @ Cl=0.1, Cd= | 0.0053574
|  |  |  | @ Cl=0.4, Cd= | 0.0039671
|  |  |  | @ Cl=0.6, Cd= | 0.0045966
alpha (deg) | Cl | Cd | Cm | Cl/Cd
-20 | -0.94 | 0.15728 | -0.02 | -5.974
-19.5 | -0.914 | 0.14814 | -0.02 | -6.168
-19 | -0.885 | 0.14236 | -0.02 | -6.219
-18.5 | -0.856 | 0.13814 | -0.02 | -6.198
-18 | -0.829 | 0.13356 | -0.02 | -6.209
-17.5 | -0.803 | 0.12773 | -0.021 | -6.285
-17 | -0.776 | 0.12392 | -0.021 | -6.262
-16.5 | -0.749 | 0.12211 | -0.022 | -6.138
-16 | -0.722 | 0.11705 | -0.022 | -6.168
-15.5 | -0.695 | 0.10963 | -0.022 | -6.335
-15 | -0.668 | 0.10155 | -0.023 | -6.581
-14.5 | -0.642 | 0.0947 | -0.024 | -6.776
-14 | -0.615 | 0.08801 | -0.025 | -6.986
-13.5 | -0.589 | 0.0824 | -0.026 | -7.146
-13 | -0.558 | 0.09293 | -0.024 | -6.007
-12.5 | -0.531 | 0.08305 | -0.025 | -6.399
-12 | -0.505 | 0.07613 | -0.026 | -6.628
-11.5 | -0.478 | 0.07052 | -0.027 | -6.778
-11 | -0.452 | 0.06465 | -0.029 | -6.991
-10.5 | -0.43 | 0.05486 | -0.034 | -7.847
-10 | -0.394 | 0.07004 | -0.026 | -5.625
-9.5 | -0.367 | 0.06183 | -0.026 | -5.934
-9 | -0.34 | 0.0555 | -0.028 | -6.131
-8.5 | -0.313 | 0.05206 | -0.029 | -6.015
-8 | -0.287 | 0.04754 | -0.032 | -6.028
-7.5 | -0.257 | 0.05172 | -0.027 | -4.972
-7 | -0.231 | 0.04433 | -0.03 | -5.201
-6.5 | -0.204 | 0.03965 | -0.035 | -5.155
-6 | -0.28 | 0.03873 | -0.033 | -7.222
-5.5 | -0.322 | 0.00675 | -0.063 | -47.72
-5 | -0.277 | 0.007 | -0.064 | -39.497
-4.5 | -0.22 | 0.00661 | -0.065 | -33.375
-4 | -0.159 | 0.00632 | -0.066 | -25.124
-3.5 | -0.093 | 0.00609 | -0.067 | -15.353
-3 | -0.026 | 0.0059 | -0.068 | -4.439
-2.5 | 0.042 | 0.00549 | -0.069 | 7.711
-2 | 0.112 | 0.00533 | -0.071 | 20.937
-1.5 | 0.181 | 0.00518 | -0.072 | 34.965
-1 | 0.251 | 0.00505 | -0.073 | 49.588
-0.5 | 0.321 | 0.00383 | -0.074 | 83.881
0 | 0.389 | 0.00405 | -0.075 | 96.08
0.5 | 0.458 | 0.00353 | -0.076 | 129.851
1 | 0.527 | 0.00367 | -0.077 | 143.551
1.5 | 0.594 | 0.00452 | -0.078 | 131.579
2 | 0.659 | 0.00535 | -0.079 | 123.243
2.5 | 0.726 | 0.00587 | -0.08 | 123.736
3 | 0.791 | 0.0068 | -0.081 | 116.339
3.5 | 0.856 | 0.00765 | -0.082 | 111.926
4 | 0.917 | 0.00944 | -0.083 | 97.166
4.5 | 0.976 | 0.00994 | -0.084 | 98.224
5 | 1.031 | 0.01045 | -0.086 | 98.723
5.5 | 1.08 | 0.01117 | -0.087 | 96.693
6 | 1.12 | 0.01188 | -0.088 | 94.347
6.5 | 1.137 | 0.01268 | -0.089 | 89.668
7 | 1.113 | 0.01361 | -0.09 | 81.796
7.5 | 0.95 | 0.01535 | -0.091 | 61.929
8 | 0.715 | 0.01586 | -0.092 | 45.081
8.5 | 0.746 | 0.0168 | -0.093 | 44.413
9 | 0.642 | 0.06109 | -0.047 | 10.501
9.5 | 0.809 | 0.01827 | -0.095 | 44.306
10 | 0.7 | 0.06392 | -0.056 | 10.949
10.5 | 0.721 | 0.07366 | -0.049 | 9.794
11 | 0.903 | 0.02027 | -0.098 | 44.562
11.5 | 0.928 | 0.02266 | -0.098 | 40.982
12 | 0.806 | 0.07952 | -0.058 | 10.139
12.5 | 0.83 | 0.08869 | -0.056 | 9.356
13 | 0.861 | 0.08385 | -0.062 | 10.272
13.5 | 0.887 | 0.08952 | -0.062 | 9.906
14 | 0.909 | 0.09962 | -0.059 | 9.124
14.5 | 0.94 | 0.10425 | -0.063 | 9.012
15 | 0.964 | 0.11337 | -0.063 | 8.503
15.5 | 0.987 | 0.11411 | -0.06 | 8.646
16 | 1.016 | 0.11651 | -0.064 | 8.723
16.5 | 1.054 | 0.11569 | -0.072 | 9.113
17 | 1.081 | 0.12314 | -0.073 | 8.777
17.5 | 1.093 | 0.12898 | -0.066 | 8.473
18 | 1.126 | 0.13206 | -0.072 | 8.528
18.5 | 1.174 | 0.12233 | -0.082 | 9.597
19 | 1.196 | 0.13297 | -0.081 | 8.992
19.5 | 1.199 | 0.14434 | -0.071 | 8.304
20 | 1.234 | 0.14697 | -0.077 | 8.394

## 104. Re 8M Mach 0.50 (2)
BIGFOIL.COM POLAR EXPORT
NACA67-412 a=0.6
NACA67-412 a=0.6 |  |  |  | Cl Max: | 1.1795 | at alpha= | 10 | deg
XFOIL ncrit=9 |  |  |  | L/D Max: | 184.032 | at alpha= | 1.5 | deg
Re: | 8000000 |  |  | Cd Min: | 0.23061 | at alpha= | -20 | deg
Mach: | 0.5 |  |  | Cl=0 at alpha= | -3.2066 | deg
|  |  |  | @ Cl=0.1, Cd= | 0.0051162
|  |  |  | @ Cl=0.4, Cd= | 0.0042777
|  |  |  | @ Cl=0.6, Cd= | 0.0051263
alpha (deg) | Cl | Cd | Cm | Cl/Cd
-20 | -0.521 | 0.23061 | -0.0303 | -2.2592
-19.5 | -0.4984 | 0.22408 | -0.0351 | -2.2242
-19 | -0.4782 | 0.21617 | -0.0398 | -2.2121
-18.5 | -0.46 | 0.20726 | -0.0445 | -2.2194
-18 | -0.4409 | 0.19904 | -0.0492 | -2.2151
-17.5 | -0.4228 | 0.19049 | -0.0538 | -2.2195
-17 | -0.4048 | 0.18218 | -0.0585 | -2.222
-16.5 | -0.3854 | 0.17455 | -0.063 | -2.208
-16 | -0.3684 | 0.16618 | -0.0677 | -2.2169
-15.5 | -0.3516 | 0.15795 | -0.0724 | -2.226
-15 | -0.3297 | 0.15134 | -0.0767 | -2.1785
-14.5 | -0.3133 | 0.14339 | -0.0812 | -2.185
-14 | -0.302 | 0.13434 | -0.0859 | -2.248
-13.5 | -0.283 | 0.12762 | -0.09 | -2.2175
-13 | -0.264 | 0.12107 | -0.0939 | -2.1806
-12.5 | -0.2528 | 0.11295 | -0.0983 | -2.2382
-12 | -0.2424 | 0.10489 | -0.1026 | -2.311
-11.5 | -0.2346 | 0.09675 | -0.1069 | -2.4248
-11 | -0.2313 | 0.0884 | -0.1112 | -2.6165
-10.5 | -0.2381 | 0.07899 | -0.1161 | -3.0143
-10 | -0.2337 | 0.07185 | -0.1199 | -3.2526
-9.5 | -0.2421 | 0.06339 | -0.1244 | -3.8192
-9 | -0.2649 | 0.05326 | -0.1321 | -4.9737
-8.5 | -0.2951 | 0.04503 | -0.1346 | -6.5534
-8 | -0.3271 | 0.03957 | -0.1281 | -8.2664
-7.5 | -0.35 | 0.03248 | -0.122 | -10.7759
-7 | -0.3662 | 0.02475 | -0.1142 | -14.796
-6.5 | -0.3799 | 0.01605 | -0.1045 | -23.6698
-6 | -0.3606 | 0.00962 | -0.0973 | -37.4844
-5.5 | -0.3025 | 0.00764 | -0.0939 | -39.5942
-5 | -0.2401 | 0.00663 | -0.0914 | -36.2142
-4.5 | -0.1737 | 0.00616 | -0.0899 | -28.1981
-4 | -0.1067 | 0.00585 | -0.089 | -18.2393
-3.5 | -0.0392 | 0.00558 | -0.0885 | -7.0251
-3 | 0.0276 | 0.00532 | -0.0883 | 5.188
-2.5 | 0.0943 | 0.00513 | -0.0883 | 18.3821
-2 | 0.1605 | 0.00497 | -0.0884 | 32.2938
-1.5 | 0.2272 | 0.00484 | -0.0888 | 46.9421
-1 | 0.2936 | 0.00468 | -0.0893 | 62.735
-0.5 | 0.3573 | 0.00448 | -0.0893 | 79.7545
0 | 0.4185 | 0.00419 | -0.0889 | 99.8807
0.5 | 0.4768 | 0.00382 | -0.088 | 124.8168
1 | 0.5324 | 0.00347 | -0.0865 | 153.4294
1.5 | 0.5797 | 0.00315 | -0.0833 | 184.0317
2 | 0.5985 | 0.00424 | -0.074 | 141.1557
2.5 | 0.5995 | 0.0051 | -0.0607 | 117.549
3 | 0.6164 | 0.00599 | -0.0513 | 102.9048
3.5 | 0.6411 | 0.00695 | -0.0437 | 92.2446
4 | 0.6716 | 0.00788 | -0.0374 | 85.2284
4.5 | 0.7051 | 0.00884 | -0.0317 | 79.7624
5 | 0.7479 | 0.0096 | -0.0275 | 77.9062
5.5 | 0.7968 | 0.0102 | -0.0243 | 78.1176
6 | 0.8471 | 0.01083 | -0.0212 | 78.2179
6.5 | 0.8956 | 0.01152 | -0.0175 | 77.7431
7 | 0.9443 | 0.0123 | -0.0138 | 76.7724
7.5 | 0.9913 | 0.01315 | -0.0096 | 75.384
8 | 1.041 | 0.01403 | -0.0056 | 74.1981
8.5 | 1.0854 | 0.01513 | -0.0005 | 71.7383
9 | 1.1304 | 0.01634 | 0.0048 | 69.1799
9.5 | 1.165 | 0.0181 | 0.0117 | 64.3646
10 | 1.1795 | 0.02156 | 0.0199 | 54.7078
10.5 | 1.1738 | 0.02854 | 0.0263 | 41.1282
11 | 1.1492 | 0.03767 | 0.0302 | 30.507
11.5 | 1.1058 | 0.04445 | 0.0389 | 24.8774
12 | 1.0661 | 0.05396 | 0.041 | 19.7572
12.5 | 1.0271 | 0.06503 | 0.0392 | 15.7942
13 | 0.9936 | 0.07758 | 0.0335 | 12.8074
13.5 | 0.9645 | 0.0918 | 0.0245 | 10.5065
14 | 0.94 | 0.10756 | 0.0141 | 8.7393
14.5 | 0.9243 | 0.12185 | 0.0057 | 7.5856
15 | 0.909 | 0.13573 | -0.0027 | 6.6971

## 105. Re 10M Mach 0.00 (1)
BIGFOIL.COM POLAR EXPORT
NACA67-412 a=0.6
NACA67-412 a=0.6 |  |  |  | Cl Max: | 1.266 | at alpha= | 11 | deg
JavaFoil+Calcfoil stall+Eppler ext transition |  |  |  | L/D Max: | 135.787 | at alpha= | 1.5 | deg
Re: | 10000000 |  |  | Cd Min: | 0.00372 | at alpha= | 1 | deg
Mach: | 0 |  |  | Cl=0 at alpha= | -2.8083 | deg
|  |  |  | @ Cl=0.1, Cd= | 0.005517
|  |  |  | @ Cl=0.4, Cd= | 0.0042227
|  |  |  | @ Cl=0.6, Cd= | 0.0051957
alpha (deg) | Cl | Cd | Cm | Cl/Cd
-15 | -0.565 | 0.09958 | -0.02 | -5.671
-14.5 | -0.58 | 0.09535 | -0.02 | -6.079
-14 | -0.595 | 0.08806 | -0.021 | -6.752
-13.5 | -0.605 | 0.08384 | -0.022 | -7.222
-13 | -0.614 | 0.07936 | -0.022 | -7.735
-12.5 | -0.621 | 0.07296 | -0.024 | -8.508
-12 | -0.622 | 0.06698 | -0.025 | -9.281
-11.5 | -0.617 | 0.06122 | -0.027 | -10.079
-11 | -0.618 | 0.04757 | -0.032 | -12.997
-10.5 | -0.592 | 0.05079 | -0.03 | -11.651
-10 | -0.682 | 0.00912 | -0.045 | -74.787
-9.5 | -0.657 | 0.00846 | -0.046 | -77.736
-9 | -0.626 | 0.00735 | -0.047 | -85.181
-8.5 | -0.591 | 0.00805 | -0.048 | -73.428
-8 | -0.551 | 0.00778 | -0.049 | -70.81
-7.5 | -0.508 | 0.00744 | -0.05 | -68.303
-7 | -0.462 | 0.0072 | -0.051 | -64.175
-6.5 | -0.413 | 0.00705 | -0.052 | -58.685
-6 | -0.362 | 0.00685 | -0.053 | -52.901
-5.5 | -0.309 | 0.00657 | -0.054 | -47.07
-5 | -0.254 | 0.00645 | -0.055 | -39.451
-4.5 | -0.198 | 0.00628 | -0.056 | -31.541
-4 | -0.141 | 0.00607 | -0.057 | -23.155
-3.5 | -0.082 | 0.00596 | -0.058 | -13.769
-3 | -0.023 | 0.00581 | -0.059 | -3.931
-2.5 | 0.037 | 0.00568 | -0.06 | 6.49
-2 | 0.097 | 0.00552 | -0.061 | 17.556
-1.5 | 0.157 | 0.00546 | -0.062 | 28.77
-1 | 0.217 | 0.00474 | -0.063 | 45.884
-0.5 | 0.278 | 0.00447 | -0.064 | 62.149
0 | 0.338 | 0.0043 | -0.065 | 78.593
0.5 | 0.398 | 0.00424 | -0.066 | 93.797
1 | 0.458 | 0.00372 | -0.067 | 122.838
1.5 | 0.517 | 0.00381 | -0.068 | 135.787
2 | 0.575 | 0.00495 | -0.069 | 116.025
2.5 | 0.633 | 0.00552 | -0.07 | 114.664
3 | 0.691 | 0.00594 | -0.071 | 116.328
3.5 | 0.748 | 0.00647 | -0.072 | 115.564
4 | 0.804 | 0.00762 | -0.073 | 105.472
4.5 | 0.859 | 0.00803 | -0.074 | 107.019
5 | 0.913 | 0.00834 | -0.075 | 109.412
5.5 | 0.965 | 0.00867 | -0.076 | 111.3
6 | 1.015 | 0.00906 | -0.076 | 112.072
6.5 | 1.061 | 0.00954 | -0.077 | 111.24
7 | 1.103 | 0.00994 | -0.078 | 110.976
7.5 | 1.141 | 0.01036 | -0.079 | 110.204
8 | 1.175 | 0.01083 | -0.08 | 108.476
8.5 | 1.204 | 0.01133 | -0.081 | 106.267
9 | 1.228 | 0.01187 | -0.082 | 103.493
9.5 | 1.246 | 0.01247 | -0.083 | 99.903
10 | 1.259 | 0.01302 | -0.084 | 96.692
10.5 | 1.265 | 0.01372 | -0.085 | 92.241
11 | 1.266 | 0.01445 | -0.085 | 87.621
11.5 | 1.253 | 0.01529 | -0.086 | 81.965
12 | 1.233 | 0.01609 | -0.087 | 76.67
12.5 | 1.208 | 0.017 | -0.088 | 71.041
13 | 1.177 | 0.01811 | -0.088 | 64.986
13.5 | 1.14 | 0.01937 | -0.089 | 58.889
14 | 1.099 | 0.02099 | -0.09 | 52.373
14.5 | 1.054 | 0.02328 | -0.09 | 45.268
15 | 1.001 | 0.02735 | -0.089 | 36.617
15.5 | 0.842 | 0.08634 | -0.068 | 9.751
16 | 0.789 | 0.10504 | -0.06 | 7.508

## 106. Re 10M Mach 0.00 (2)
BIGFOIL.COM POLAR EXPORT
NACA67-412 a=0.6
NACA67-412 a=0.6 |  |  |  | Cl Max: | 1.719 | at alpha= | 20 | deg
XFOIL ncrit=9 |  |  |  | L/D Max: | 115.607 | at alpha= | 1 | deg
Re: | 10000000 |  |  | Cd Min: | 0.04287 | at alpha= | 20 | deg
Mach: | 0 |  |  | Cl=0 at alpha= | -3.0926 | deg
|  |  |  | @ Cl=0.1, Cd= | 0.0046581
|  |  |  | @ Cl=0.4, Cd= | 0.003889
|  |  |  | @ Cl=0.6, Cd= | 0.0054439
alpha (deg) | Cl | Cd | Cm | Cl/Cd
-20 | -1.4697 | 0.02676 | -0.1105 | -54.9215
-19.5 | -1.4644 | 0.0245 | -0.1066 | -59.7714
-19 | -1.4544 | 0.02261 | -0.1025 | -64.3255
-18.5 | -1.4414 | 0.02097 | -0.0982 | -68.7363
-18 | -1.4261 | 0.01949 | -0.0935 | -73.1709
-17.5 | -1.4075 | 0.01821 | -0.0889 | -77.2927
-17 | -1.3856 | 0.01715 | -0.0843 | -80.793
-16 | -1.324 | 0.01559 | -0.0774 | -84.9262
-15.5 | -1.2842 | 0.01486 | -0.0755 | -86.4199
-15 | -1.2418 | 0.01422 | -0.074 | -87.3277
-14.5 | -1.1977 | 0.01362 | -0.0727 | -87.9369
-14 | -1.1521 | 0.01304 | -0.0717 | -88.3512
-13.5 | -1.1059 | 0.01241 | -0.0707 | -89.1136
-13 | -1.0572 | 0.01195 | -0.0701 | -88.4686
-12.5 | -1.0079 | 0.01149 | -0.0696 | -87.7198
-12 | -0.9574 | 0.0111 | -0.0693 | -86.2523
-11.5 | -0.9068 | 0.01067 | -0.0689 | -84.9859
-11 | -0.8585 | 0.00993 | -0.0682 | -86.4552
-10.5 | -0.8086 | 0.0093 | -0.0677 | -86.9462
-10 | -0.7575 | 0.00874 | -0.0673 | -86.6705
-9.5 | -0.7055 | 0.00825 | -0.0671 | -85.5152
-9 | -0.6527 | 0.00782 | -0.067 | -83.4655
-8.5 | -0.5994 | 0.00744 | -0.067 | -80.5645
-8 | -0.5456 | 0.0071 | -0.0671 | -76.8451
-7.5 | -0.4912 | 0.00681 | -0.0673 | -72.1292
-7 | -0.4363 | 0.00658 | -0.0676 | -66.307
-6.5 | -0.3808 | 0.00636 | -0.068 | -59.8742
-6 | -0.3252 | 0.00612 | -0.0683 | -53.1373
-5.5 | -0.2699 | 0.00584 | -0.0686 | -46.2158
-5 | -0.2143 | 0.0056 | -0.069 | -38.2679
-4.5 | -0.1584 | 0.00539 | -0.0694 | -29.3878
-4 | -0.1022 | 0.00522 | -0.0699 | -19.5785
-3.5 | -0.0462 | 0.00505 | -0.0704 | -9.1485
-3 | 0.0105 | 0.00487 | -0.071 | 2.1561
-2.5 | 0.0673 | 0.00471 | -0.0716 | 14.2887
-2 | 0.124 | 0.00462 | -0.0722 | 26.8398
-1.5 | 0.1808 | 0.0045 | -0.0728 | 40.1778
-1 | 0.2369 | 0.00439 | -0.0733 | 53.9636
-0.5 | 0.2917 | 0.0042 | -0.0735 | 69.4524
0 | 0.3458 | 0.00403 | -0.0736 | 85.8065
0.5 | 0.3974 | 0.00389 | -0.0734 | 102.1594
1 | 0.4474 | 0.00387 | -0.0727 | 115.6072
2 | 0.516 | 0.00456 | -0.0654 | 113.1579
2.5 | 0.5596 | 0.00505 | -0.0634 | 110.8119
3 | 0.6037 | 0.00548 | -0.0615 | 110.1642
3.5 | 0.6447 | 0.00597 | -0.0589 | 107.9899
4 | 0.6838 | 0.00647 | -0.056 | 105.6878
4.5 | 0.7187 | 0.00683 | -0.052 | 105.2269
5 | 0.7565 | 0.00721 | -0.0488 | 104.9237
5.5 | 0.7988 | 0.00754 | -0.0466 | 105.9416
6 | 0.8415 | 0.00785 | -0.0445 | 107.1975
6.5 | 0.883 | 0.00823 | -0.0423 | 107.2904
7 | 0.9248 | 0.00863 | -0.0402 | 107.1611
7.5 | 0.966 | 0.00904 | -0.0381 | 106.8584
8 | 1.0068 | 0.00951 | -0.0359 | 105.8675
8.5 | 1.0471 | 0.00997 | -0.0338 | 105.0251
9 | 1.0868 | 0.0105 | -0.0316 | 103.5048
9.5 | 1.1274 | 0.01096 | -0.0296 | 102.865
10 | 1.1666 | 0.01151 | -0.0274 | 101.3553
10.5 | 1.2034 | 0.01213 | -0.0249 | 99.2086
11 | 1.2401 | 0.01273 | -0.0224 | 97.4156
12 | 1.339 | 0.01423 | -0.0237 | 94.097
12.5 | 1.3739 | 0.01516 | -0.0214 | 90.6266
13 | 1.4094 | 0.01594 | -0.0192 | 88.4191
13.5 | 1.4422 | 0.01686 | -0.0167 | 85.5397
14 | 1.4733 | 0.01791 | -0.0141 | 82.2613
14.5 | 1.5028 | 0.01907 | -0.0114 | 78.8044
15 | 1.5284 | 0.02051 | -0.0082 | 74.5197
15.5 | 1.5589 | 0.02165 | -0.006 | 72.0046
16 | 1.5857 | 0.02305 | -0.0034 | 68.7939
16.5 | 1.61 | 0.0247 | -0.0008 | 65.1822
17 | 1.6337 | 0.02636 | 0.0018 | 61.9765
17.5 | 1.654 | 0.02838 | 0.0044 | 58.2805
18 | 1.6697 | 0.03081 | 0.0073 | 54.1934
18.5 | 1.6872 | 0.03319 | 0.0096 | 50.8346
19 | 1.6968 | 0.03635 | 0.0123 | 46.6795
19.5 | 1.707 | 0.0396 | 0.0144 | 43.1061
20 | 1.719 | 0.04287 | 0.0159 | 40.098

## 107. Re 10M Mach 0.10 (1)
BIGFOIL.COM POLAR EXPORT
NACA67-412 a=0.6
NACA67-412 a=0.6 |  |  |  | Cl Max: | 1.258 | at alpha= | 10.5 | deg
JavaFoil+Calcfoil stall+Eppler ext transition |  |  |  | L/D Max: | 135.848 | at alpha= | 1.5 | deg
Re: | 10000000 |  |  | Cd Min: | 0.00374 | at alpha= | 1 | deg
Mach: | 0.1 |  |  | Cl=0 at alpha= | -2.8083 | deg
|  |  |  | @ Cl=0.1, Cd= | 0.0055966
|  |  |  | @ Cl=0.4, Cd= | 0.00426
|  |  |  | @ Cl=0.6, Cd= | 0.00518
alpha (deg) | Cl | Cd | Cm | Cl/Cd
-15 | -0.532 | 0.10298 | -0.019 | -5.166
-14.5 | -0.551 | 0.09662 | -0.02 | -5.704
-14 | -0.569 | 0.08914 | -0.021 | -6.387
-13.5 | -0.584 | 0.08494 | -0.021 | -6.872
-13 | -0.596 | 0.08004 | -0.022 | -7.442
-12.5 | -0.605 | 0.07466 | -0.023 | -8.098
-12 | -0.608 | 0.06901 | -0.025 | -8.806
-11.5 | -0.606 | 0.06274 | -0.027 | -9.656
-11 | -0.599 | 0.05532 | -0.029 | -10.836
-10.5 | -0.58 | 0.05493 | -0.029 | -10.567
-10 | -0.672 | 0.00968 | -0.045 | -69.442
-9.5 | -0.653 | 0.00859 | -0.047 | -76.043
-9 | -0.624 | 0.00744 | -0.048 | -83.907
-8.5 | -0.59 | 0.00759 | -0.049 | -77.72
-8 | -0.551 | 0.00777 | -0.05 | -70.887
-7.5 | -0.509 | 0.00753 | -0.051 | -67.53
-7 | -0.463 | 0.00729 | -0.052 | -63.522
-6.5 | -0.415 | 0.00704 | -0.053 | -58.914
-6 | -0.364 | 0.00683 | -0.054 | -53.216
-5.5 | -0.31 | 0.00667 | -0.055 | -46.514
-5 | -0.255 | 0.00645 | -0.056 | -39.613
-4.5 | -0.199 | 0.00628 | -0.057 | -31.692
-4 | -0.141 | 0.00609 | -0.058 | -23.19
-3.5 | -0.082 | 0.00598 | -0.059 | -13.795
-3 | -0.023 | 0.00581 | -0.06 | -3.95
-2.5 | 0.037 | 0.00569 | -0.061 | 6.513
-2 | 0.097 | 0.0056 | -0.062 | 17.395
-1.5 | 0.158 | 0.00553 | -0.063 | 28.527
-1 | 0.218 | 0.00473 | -0.064 | 46.205
-0.5 | 0.279 | 0.00448 | -0.064 | 62.362
0 | 0.34 | 0.00431 | -0.065 | 78.734
0.5 | 0.4 | 0.00426 | -0.066 | 93.866
1 | 0.46 | 0.00374 | -0.067 | 122.784
1.5 | 0.519 | 0.00382 | -0.068 | 135.848
2 | 0.578 | 0.00496 | -0.069 | 116.354
2.5 | 0.636 | 0.00554 | -0.07 | 114.736
3 | 0.694 | 0.00599 | -0.071 | 115.827
3.5 | 0.752 | 0.00652 | -0.072 | 115.317
4 | 0.808 | 0.00766 | -0.073 | 105.524
4.5 | 0.863 | 0.00806 | -0.074 | 107.059
5 | 0.917 | 0.00839 | -0.075 | 109.239
5.5 | 0.969 | 0.00871 | -0.076 | 111.222
6 | 1.019 | 0.00913 | -0.077 | 111.599
6.5 | 1.065 | 0.0096 | -0.078 | 110.982
7 | 1.107 | 0.01002 | -0.079 | 110.473
7.5 | 1.145 | 0.01043 | -0.08 | 109.697
8 | 1.178 | 0.01094 | -0.081 | 107.638
8.5 | 1.205 | 0.01145 | -0.081 | 105.25
9 | 1.228 | 0.01198 | -0.082 | 102.484
9.5 | 1.244 | 0.01266 | -0.083 | 98.248
10 | 1.254 | 0.01335 | -0.084 | 93.917
10.5 | 1.258 | 0.01389 | -0.085 | 90.528
11 | 1.255 | 0.01466 | -0.086 | 85.603
11.5 | 1.238 | 0.01552 | -0.087 | 79.733
12 | 1.213 | 0.01641 | -0.087 | 73.936
12.5 | 1.183 | 0.01737 | -0.088 | 68.077
13 | 1.145 | 0.01856 | -0.089 | 61.706
13.5 | 1.103 | 0.02002 | -0.089 | 55.092
14 | 1.054 | 0.02215 | -0.09 | 47.586
14.5 | 0.999 | 0.02567 | -0.089 | 38.928
15 | 0.83 | 0.08511 | -0.066 | 9.752
15.5 | 0.777 | 0.09972 | -0.06 | 7.795

## 108. Re 10M Mach 0.10 (2)
BIGFOIL.COM POLAR EXPORT
NACA67-412 a=0.6
NACA67-412 a=0.6 |  |  |  | Cl Max: | 1.7029 | at alpha= | 20 | deg
XFOIL ncrit=9 |  |  |  | L/D Max: | 127.037 | at alpha= | 1.5 | deg
Re: | 10000000 |  |  | Cd Min: | 0.04671 | at alpha= | 20 | deg
Mach: | 0.1 |  |  | Cl=0 at alpha= | -3.0956 | deg
|  |  |  | @ Cl=0.1, Cd= | 0.0046695
|  |  |  | @ Cl=0.4, Cd= | 0.0038903
|  |  |  | @ Cl=0.6, Cd= | 0.0054455
alpha (deg) | Cl | Cd | Cm | Cl/Cd
-20 | -1.413 | 0.03233 | -0.1199 | -43.7055
-19.5 | -1.4236 | 0.02851 | -0.1166 | -49.9334
-19 | -1.4257 | 0.02564 | -0.1124 | -55.6045
-18.5 | -1.418 | 0.02354 | -0.108 | -60.2379
-18 | -1.4071 | 0.02169 | -0.1031 | -64.8732
-17.5 | -1.3923 | 0.02012 | -0.0982 | -69.1998
-17 | -1.3773 | 0.01859 | -0.0927 | -74.0882
-16 | -1.3297 | 0.01652 | -0.0829 | -80.4903
-15.5 | -1.2918 | 0.01564 | -0.0803 | -82.5959
-15 | -1.2501 | 0.01491 | -0.0783 | -83.8431
-14.5 | -1.2065 | 0.0142 | -0.0766 | -84.9648
-14 | -1.161 | 0.01355 | -0.0751 | -85.6827
-13.5 | -1.1147 | 0.01284 | -0.0738 | -86.8146
-13 | -1.0656 | 0.01234 | -0.0729 | -86.3533
-12.5 | -1.0157 | 0.01184 | -0.0721 | -85.7855
-12 | -0.9645 | 0.01143 | -0.0716 | -84.3832
-11.5 | -0.9134 | 0.01097 | -0.071 | -83.2634
-11 | -0.8638 | 0.0103 | -0.0702 | -83.8641
-10.5 | -0.8142 | 0.00953 | -0.0694 | -85.4355
-10 | -0.7629 | 0.00891 | -0.0689 | -85.6229
-9.5 | -0.7105 | 0.00837 | -0.0685 | -84.8865
-9 | -0.6573 | 0.00792 | -0.0682 | -82.9924
-8.5 | -0.6035 | 0.00752 | -0.0681 | -80.2527
-8 | -0.5492 | 0.00716 | -0.0681 | -76.7039
-7.5 | -0.4945 | 0.00686 | -0.0682 | -72.0845
-7 | -0.4391 | 0.00661 | -0.0684 | -66.4297
-6.5 | -0.3831 | 0.00638 | -0.0687 | -60.047
-6 | -0.327 | 0.00614 | -0.069 | -53.2573
-5.5 | -0.2714 | 0.00586 | -0.0693 | -46.314
-5 | -0.2153 | 0.00562 | -0.0696 | -38.3096
-4.5 | -0.1591 | 0.00541 | -0.07 | -29.4085
-4 | -0.1025 | 0.00524 | -0.0705 | -19.5611
-3.5 | -0.0461 | 0.00506 | -0.0709 | -9.1107
-3 | 0.0109 | 0.00488 | -0.0715 | 2.2336
-2.5 | 0.068 | 0.00472 | -0.0721 | 14.4068
-2 | 0.125 | 0.00463 | -0.0727 | 26.9978
-1.5 | 0.1822 | 0.00451 | -0.0733 | 40.3991
-1 | 0.2386 | 0.00439 | -0.0738 | 54.3508
-0.5 | 0.2937 | 0.00421 | -0.074 | 69.7625
0 | 0.3481 | 0.00403 | -0.0741 | 86.3772
0.5 | 0.4001 | 0.00389 | -0.0738 | 102.8535
1 | 0.4502 | 0.00386 | -0.0732 | 116.6321
1.5 | 0.4802 | 0.00378 | -0.0688 | 127.037
2 | 0.5184 | 0.00456 | -0.0656 | 113.6842
2.5 | 0.5618 | 0.00506 | -0.0635 | 111.0277
3 | 0.6054 | 0.0055 | -0.0614 | 110.0727
3.5 | 0.6462 | 0.00598 | -0.0588 | 108.0602
4 | 0.6829 | 0.00647 | -0.0552 | 105.5487
4.5 | 0.7173 | 0.00686 | -0.0511 | 104.5627
5 | 0.756 | 0.00725 | -0.048 | 104.2759
5.5 | 0.7986 | 0.00759 | -0.0458 | 105.2174
6 | 0.8415 | 0.00791 | -0.0436 | 106.3843
6.5 | 0.8838 | 0.0083 | -0.0415 | 106.4819
7 | 0.9253 | 0.00871 | -0.0393 | 106.2342
7.5 | 0.9671 | 0.00913 | -0.0371 | 105.9255
8 | 1.0081 | 0.00961 | -0.0349 | 104.9011
8.5 | 1.0487 | 0.01009 | -0.0327 | 103.9346
9 | 1.0888 | 0.01062 | -0.0304 | 102.5235
9.5 | 1.1298 | 0.0111 | -0.0284 | 101.7838
10 | 1.1686 | 0.01169 | -0.026 | 99.9658
10.5 | 1.2061 | 0.01232 | -0.0235 | 97.8977
11 | 1.2427 | 0.01293 | -0.0209 | 96.1098
12 | 1.3435 | 0.01457 | -0.0222 | 92.21
12.5 | 1.3789 | 0.01546 | -0.0198 | 89.1915
13 | 1.4134 | 0.01632 | -0.0173 | 86.6054
13.5 | 1.4472 | 0.01726 | -0.0147 | 83.847
14 | 1.4753 | 0.01851 | -0.0115 | 79.7029
14.5 | 1.5053 | 0.01972 | -0.0087 | 76.3337
15 | 1.5333 | 0.02108 | -0.0058 | 72.7372
15.5 | 1.5616 | 0.02242 | -0.0031 | 69.6521
16 | 1.5884 | 0.02392 | -0.0004 | 66.4047
16.5 | 1.6137 | 0.02559 | 0.0023 | 63.0598
17 | 1.6326 | 0.0277 | 0.0054 | 58.9386
17.5 | 1.6509 | 0.02999 | 0.0083 | 55.0483
18 | 1.6653 | 0.03266 | 0.0112 | 50.989
18.5 | 1.6802 | 0.03544 | 0.0137 | 47.4097
19 | 1.6884 | 0.03892 | 0.0163 | 43.3813
19.5 | 1.6949 | 0.04277 | 0.0184 | 39.6282
20 | 1.7029 | 0.04671 | 0.0199 | 36.4569

## 109. Re 10M Mach 0.25 (1)
BIGFOIL.COM POLAR EXPORT
NACA67-412 a=0.6
NACA67-412 a=0.6 |  |  |  | Cl Max: | 1.216 | at alpha= | 9.5 | deg
JavaFoil+Calcfoil stall+Eppler ext transition |  |  |  | L/D Max: | 135.241 | at alpha= | 1 | deg
Re: | 10000000 |  |  | Cd Min: | 0.00349 | at alpha= | 1 | deg
Mach: | 0.25 |  |  | Cl=0 at alpha= | -2.8064 | deg
|  |  |  | @ Cl=0.1, Cd= | 0.0056
|  |  |  | @ Cl=0.4, Cd= | 0.0042824
|  |  |  | @ Cl=0.6, Cd= | 0.11054
alpha (deg) | Cl | Cd | Cm | Cl/Cd
-14 | -0.339 | 0.1007 | -0.019 | -3.371
-13.5 | -0.39 | 0.09162 | -0.02 | -4.253
-13 | -0.434 | 0.08583 | -0.021 | -5.059
-12.5 | -0.473 | 0.08079 | -0.022 | -5.85
-12 | -0.501 | 0.07447 | -0.023 | -6.721
-11.5 | -0.518 | 0.06976 | -0.024 | -7.425
-11 | -0.524 | 0.06529 | -0.025 | -8.028
-10.5 | -0.524 | 0.06105 | -0.026 | -8.59
-10 | -0.519 | 0.05795 | -0.026 | -8.949
-9.5 | -0.509 | 0.05305 | -0.028 | -9.6
-9 | -0.593 | 0.00949 | -0.048 | -62.504
-8.5 | -0.577 | 0.00737 | -0.05 | -78.307
-8 | -0.545 | 0.00761 | -0.051 | -71.68
-7.5 | -0.508 | 0.00775 | -0.052 | -65.522
-7 | -0.466 | 0.0075 | -0.053 | -62.066
-6.5 | -0.419 | 0.00722 | -0.054 | -58.05
-6 | -0.369 | 0.007 | -0.055 | -52.734
-5.5 | -0.316 | 0.00683 | -0.056 | -46.323
-5 | -0.261 | 0.00658 | -0.057 | -39.631
-4.5 | -0.204 | 0.00639 | -0.058 | -31.844
-4 | -0.145 | 0.00624 | -0.059 | -23.18
-3.5 | -0.085 | 0.00603 | -0.06 | -14.033
-3 | -0.024 | 0.0059 | -0.061 | -3.994
-2.5 | 0.038 | 0.0057 | -0.062 | 6.673
-2 | 0.1 | 0.0056 | -0.063 | 17.843
-1.5 | 0.162 | 0.00541 | -0.064 | 29.974
-1 | 0.224 | 0.00481 | -0.065 | 46.668
-0.5 | 0.287 | 0.00453 | -0.066 | 63.446
0 | 0.349 | 0.00434 | -0.067 | 80.371
0.5 | 0.411 | 0.00427 | -0.068 | 96.05
1 | 0.472 | 0.00349 | -0.069 | 135.241
1.5 | 0.533 | 0.00471 | -0.07 | 113.243
2 | 0.593 | 0.00509 | -0.071 | 116.465
2.5 | 0.653 | 0.00568 | -0.072 | 115.001
3 | 0.712 | 0.00617 | -0.073 | 115.539
3.5 | 0.771 | 0.00673 | -0.074 | 114.646
4 | 0.828 | 0.00801 | -0.075 | 103.49
4.5 | 0.885 | 0.00832 | -0.076 | 106.392
5 | 0.939 | 0.00867 | -0.077 | 108.269
5.5 | 0.992 | 0.00904 | -0.078 | 109.668
6 | 1.042 | 0.00955 | -0.079 | 109.116
6.5 | 1.086 | 0.00999 | -0.08 | 108.728
7 | 1.125 | 0.01045 | -0.081 | 107.733
7.5 | 1.159 | 0.01098 | -0.082 | 105.49
8 | 1.185 | 0.01147 | -0.083 | 103.338
8.5 | 1.204 | 0.01207 | -0.084 | 99.795
9 | 1.215 | 0.01274 | -0.084 | 95.333
9.5 | 1.216 | 0.01354 | -0.085 | 89.806
10 | 1.207 | 0.01434 | -0.086 | 84.217
10.5 | 1.189 | 0.01516 | -0.087 | 78.396
11 | 1.159 | 0.01605 | -0.088 | 72.199
11.5 | 1.104 | 0.01734 | -0.089 | 63.651
12 | 1.035 | 0.01901 | -0.089 | 54.456
12.5 | 0.822 | 0.06823 | -0.064 | 12.041
13 | 0.733 | 0.08417 | -0.054 | 8.711
13.5 | 0.653 | 0.09296 | -0.051 | 7.025
14 | 0.57 | 0.10145 | -0.049 | 5.615
14.5 | 0.482 | 0.11054 | -0.048 | 4.363

## 110. Re 10M Mach 0.25 (2)
BIGFOIL.COM POLAR EXPORT
NACA67-412 a=0.6
NACA67-412 a=0.6 |  |  |  | Cl Max: | 1.6058 | at alpha= | 17.5 | deg
XFOIL ncrit=9 |  |  |  | L/D Max: | 133.253 | at alpha= | 1.5 | deg
Re: | 10000000 |  |  | Cd Min: | 0.18906 | at alpha= | -19 | deg
Mach: | 0.25 |  |  | Cl=0 at alpha= | -3.1122 | deg
|  |  |  | @ Cl=0.1, Cd= | 0.0047026
|  |  |  | @ Cl=0.4, Cd= | 0.0039614
|  |  |  | @ Cl=0.6, Cd= | 0.00542
alpha (deg) | Cl | Cd | Cm | Cl/Cd
-19 | -0.4869 | 0.18906 | -0.0389 | -2.5754
-18.5 | -0.4666 | 0.18393 | -0.0428 | -2.5368
-18 | -0.4514 | 0.17698 | -0.047 | -2.5506
-17.5 | -0.4504 | 0.16562 | -0.0523 | -2.7195
-15.5 | -1.1161 | 0.03015 | -0.1281 | -37.0182
-15 | -1.1347 | 0.02632 | -0.121 | -43.1117
-14.5 | -1.1425 | 0.02336 | -0.1128 | -48.9084
-14 | -1.1441 | 0.02099 | -0.1036 | -54.5069
-13.5 | -1.1149 | 0.01913 | -0.0984 | -58.2802
-13 | -1.076 | 0.01765 | -0.0944 | -60.9632
-12.5 | -1.0378 | 0.01591 | -0.0904 | -65.2294
-12 | -0.9894 | 0.01487 | -0.0876 | -66.5367
-11.5 | -0.94 | 0.01383 | -0.0851 | -67.9682
-11 | -0.8889 | 0.0129 | -0.083 | -68.907
-10.5 | -0.8359 | 0.01206 | -0.0812 | -69.3118
-10 | -0.7909 | 0.01027 | -0.0784 | -77.0107
-9.5 | -0.7375 | 0.00936 | -0.0769 | -78.7927
-9 | -0.6822 | 0.00866 | -0.0757 | -78.776
-8.5 | -0.626 | 0.00809 | -0.0747 | -77.3795
-8 | -0.5692 | 0.0076 | -0.074 | -74.8947
-7.5 | -0.5121 | 0.00718 | -0.0734 | -71.3231
-7 | -0.4543 | 0.00682 | -0.0731 | -66.6129
-6.5 | -0.3959 | 0.00653 | -0.073 | -60.6279
-6 | -0.3374 | 0.00625 | -0.073 | -53.984
-5.5 | -0.279 | 0.00599 | -0.073 | -46.5776
-5 | -0.221 | 0.00571 | -0.0731 | -38.704
-4.5 | -0.1627 | 0.00548 | -0.0732 | -29.6898
-3.5 | -0.0456 | 0.0051 | -0.0739 | -8.9412
-3 | 0.0132 | 0.0049 | -0.0743 | 2.6939
-2.5 | 0.0721 | 0.00475 | -0.0749 | 15.1789
-2 | 0.131 | 0.00465 | -0.0754 | 28.172
-1.5 | 0.19 | 0.00452 | -0.076 | 42.0354
-1 | 0.2483 | 0.00442 | -0.0765 | 56.1765
-0.5 | 0.3049 | 0.00423 | -0.0767 | 72.0804
0 | 0.3608 | 0.00404 | -0.0768 | 89.3069
1 | 0.4655 | 0.00383 | -0.0757 | 121.5405
1.5 | 0.4957 | 0.00372 | -0.0709 | 133.2527
2 | 0.5305 | 0.00459 | -0.0667 | 115.5773
3 | 0.6134 | 0.00558 | -0.0608 | 109.9283
3.5 | 0.6475 | 0.00602 | -0.0562 | 107.5581
4 | 0.6767 | 0.00659 | -0.0506 | 102.6859
4.5 | 0.7132 | 0.0071 | -0.0467 | 100.4507
5 | 0.7543 | 0.00753 | -0.0437 | 100.1726
6 | 0.8437 | 0.00826 | -0.0393 | 102.1429
6.5 | 0.8871 | 0.00871 | -0.0369 | 101.8485
7 | 0.9302 | 0.00918 | -0.0344 | 101.329
7.5 | 0.9722 | 0.00969 | -0.0317 | 100.3302
8 | 1.0161 | 0.01019 | -0.0295 | 99.7154
8.5 | 1.0566 | 0.01079 | -0.0266 | 97.924
9 | 1.1002 | 0.01134 | -0.0243 | 97.0194
9.5 | 1.1404 | 0.01198 | -0.0214 | 95.192
10 | 1.1804 | 0.01269 | -0.0185 | 93.0181
11 | 1.2571 | 0.01413 | -0.0121 | 88.9667
11.5 | 1.3178 | 0.01526 | -0.014 | 86.3565
12 | 1.3821 | 0.0164 | -0.0166 | 84.2744
12.5 | 1.4029 | 0.0174 | -0.0101 | 80.6264
13 | 1.4344 | 0.01872 | -0.0062 | 76.6239
13.5 | 1.4657 | 0.02009 | -0.0024 | 72.9567
14 | 1.4942 | 0.02167 | 0.0016 | 68.9525
14.5 | 1.5233 | 0.02332 | 0.0053 | 65.3216
15 | 1.5482 | 0.02532 | 0.0094 | 61.1453
15.5 | 1.5678 | 0.02773 | 0.0136 | 56.538
16 | 1.5871 | 0.03032 | 0.0175 | 52.345
16.5 | 1.603 | 0.03331 | 0.0213 | 48.1237
17 | 1.6012 | 0.03785 | 0.0256 | 42.3038
17.5 | 1.6058 | 0.04223 | 0.0287 | 38.0251
18 | 1.5909 | 0.04877 | 0.0315 | 32.6205
18.5 | 1.5709 | 0.05647 | 0.0326 | 27.8183
19 | 1.5335 | 0.06703 | 0.0315 | 22.8778
19.5 | 1.5006 | 0.07842 | 0.028 | 19.1354
20 | 1.4726 | 0.09023 | 0.0226 | 16.3205

## 111. Re 10M Mach 0.50 (1)
BIGFOIL.COM POLAR EXPORT
NACA67-412 a=0.6
NACA67-412 a=0.6 |  |  |  | Cl Max: | 1.234 | at alpha= | 20 | deg
JavaFoil+Calcfoil stall+Eppler ext transition |  |  |  | L/D Max: | 117.307 | at alpha= | 2 | deg
Re: | 10000000 |  |  | Cd Min: | 0.00406 | at alpha= | -0.5 | deg
Mach: | 0.5 |  |  | Cl=0 at alpha= | -2.8088 | deg
|  |  |  | @ Cl=0.1, Cd= | 0.0052217
|  |  |  | @ Cl=0.4, Cd= | 0.0045872
|  |  |  | @ Cl=0.6, Cd= | 0.0051752
alpha (deg) | Cl | Cd | Cm | Cl/Cd
-20 | -0.94 | 0.15477 | -0.02 | -6.075
-19.5 | -0.915 | 0.14439 | -0.021 | -6.336
-19 | -0.887 | 0.13829 | -0.021 | -6.411
-18.5 | -0.858 | 0.13544 | -0.021 | -6.334
-18 | -0.83 | 0.13039 | -0.021 | -6.364
-17.5 | -0.804 | 0.12097 | -0.021 | -6.645
-17 | -0.778 | 0.11408 | -0.022 | -6.817
-16.5 | -0.75 | 0.11982 | -0.022 | -6.26
-16 | -0.722 | 0.11561 | -0.022 | -6.248
-15.5 | -0.695 | 0.10852 | -0.023 | -6.406
-15 | -0.669 | 0.09998 | -0.024 | -6.69
-14.5 | -0.643 | 0.09216 | -0.025 | -6.979
-14 | -0.617 | 0.08541 | -0.026 | -7.229
-13.5 | -0.593 | 0.07818 | -0.028 | -7.579
-13 | -0.558 | 0.09104 | -0.024 | -6.134
-12.5 | -0.532 | 0.08173 | -0.025 | -6.506
-12 | -0.505 | 0.07529 | -0.027 | -6.714
-11.5 | -0.479 | 0.06912 | -0.028 | -6.929
-11 | -0.455 | 0.06156 | -0.031 | -7.388
-10.5 | -0.502 | 0.01333 | -0.049 | -37.687
-10 | -0.394 | 0.06769 | -0.026 | -5.822
-9.5 | -0.367 | 0.0619 | -0.027 | -5.932
-9 | -0.341 | 0.05484 | -0.029 | -6.21
-8.5 | -0.314 | 0.05121 | -0.03 | -6.122
-8 | -0.288 | 0.04604 | -0.033 | -6.245
-7.5 | -0.257 | 0.05086 | -0.027 | -5.056
-7 | -0.231 | 0.04404 | -0.031 | -5.238
-6.5 | -0.206 | 0.03779 | -0.037 | -5.443
-6 | -0.28 | 0.03786 | -0.035 | -7.406
-5.5 | -0.322 | 0.0072 | -0.063 | -44.787
-5 | -0.277 | 0.00678 | -0.064 | -40.813
-4.5 | -0.221 | 0.00651 | -0.065 | -33.899
-4 | -0.159 | 0.00614 | -0.066 | -25.834
-3.5 | -0.093 | 0.00584 | -0.067 | -16.015
-3 | -0.026 | 0.00566 | -0.068 | -4.621
-2.5 | 0.042 | 0.00552 | -0.069 | 7.678
-2 | 0.112 | 0.00516 | -0.071 | 21.633
-1.5 | 0.181 | 0.00535 | -0.072 | 33.817
-1 | 0.251 | 0.00524 | -0.073 | 47.799
-0.5 | 0.321 | 0.00406 | -0.074 | 79.072
0 | 0.389 | 0.00455 | -0.075 | 85.432
0.5 | 0.457 | 0.00478 | -0.076 | 95.605
1 | 0.526 | 0.00448 | -0.077 | 117.268
1.5 | 0.594 | 0.00513 | -0.078 | 115.678
2 | 0.659 | 0.00562 | -0.079 | 117.307
2.5 | 0.726 | 0.00634 | -0.08 | 114.453
3 | 0.792 | 0.00698 | -0.081 | 113.457
3.5 | 0.856 | 0.00798 | -0.082 | 107.234
4 | 0.918 | 0.00909 | -0.083 | 100.961
4.5 | 0.977 | 0.00956 | -0.085 | 102.213
5 | 1.032 | 0.01007 | -0.086 | 102.417
5.5 | 1.081 | 0.01074 | -0.087 | 100.643
6 | 1.121 | 0.01143 | -0.088 | 98.095
6.5 | 1.138 | 0.01219 | -0.089 | 93.368
7 | 1.114 | 0.01307 | -0.09 | 85.222
7.5 | 0.951 | 0.01475 | -0.091 | 64.473
8 | 0.716 | 0.01527 | -0.092 | 46.872
8.5 | 0.747 | 0.01615 | -0.093 | 46.261
9 | 0.642 | 0.05975 | -0.049 | 10.751
9.5 | 0.81 | 0.01757 | -0.095 | 46.115
10 | 0.713 | 0.05688 | -0.066 | 12.537
10.5 | 0.722 | 0.07185 | -0.051 | 10.052
11 | 0.904 | 0.01951 | -0.098 | 46.35
11.5 | 0.932 | 0.02144 | -0.098 | 43.503
12 | 0.819 | 0.07184 | -0.068 | 11.4
12.5 | 0.831 | 0.0871 | -0.057 | 9.538
13 | 1.015 | 0.02578 | -0.1 | 39.365
13.5 | 0.99 | 0.04197 | -0.093 | 23.587
14 | 0.913 | 0.09546 | -0.062 | 9.564
14.5 | 0.942 | 0.10248 | -0.065 | 9.189
15 | 0.965 | 0.11269 | -0.063 | 8.562
15.5 | 0.988 | 0.11062 | -0.062 | 8.934
16 | 1.023 | 0.11126 | -0.069 | 9.197
16.5 | 1.067 | 0.10587 | -0.078 | 10.075
17 | 1.086 | 0.11819 | -0.076 | 9.187
17.5 | 1.096 | 0.12677 | -0.068 | 8.644
18 | 1.137 | 0.12285 | -0.077 | 9.255
18.5 | 1.2 | 0.10304 | -0.089 | 11.65
19 | 1.207 | 0.12317 | -0.084 | 9.796
19.5 | 1.204 | 0.151 | -0.074 | 7.975
20 | 1.234 | 0.15323 | -0.077 | 8.054

## 112. Re 10M Mach 0.50 (2)
BIGFOIL.COM POLAR EXPORT
NACA67-412 a=0.6
NACA67-412 a=0.6 |  |  |  | Cl Max: | 1.1889 | at alpha= | 10 | deg
XFOIL ncrit=9 |  |  |  | L/D Max: | 161.486 | at alpha= | 1.5 | deg
Re: | 10000000 |  |  | Cd Min: | 0.23049 | at alpha= | -20 | deg
Mach: | 0.5 |  |  | Cl=0 at alpha= | -3.191 | deg
|  |  |  | @ Cl=0.1, Cd= | 0.0049
|  |  |  | @ Cl=0.4, Cd= | 0.0041615
|  |  |  | @ Cl=0.6, Cd= | 0.0057575
alpha (deg) | Cl | Cd | Cm | Cl/Cd
-20 | -0.5207 | 0.23049 | -0.0304 | -2.2591
-19.5 | -0.499 | 0.22341 | -0.0353 | -2.2336
-19 | -0.4785 | 0.2156 | -0.04 | -2.2194
-18.5 | -0.4607 | 0.20657 | -0.0447 | -2.2302
-18 | -0.4422 | 0.1982 | -0.0494 | -2.2311
-17.5 | -0.4243 | 0.1896 | -0.0541 | -2.2379
-17 | -0.4067 | 0.18108 | -0.0589 | -2.246
-16.5 | -0.3877 | 0.17324 | -0.0636 | -2.2379
-16 | -0.3705 | 0.16507 | -0.0683 | -2.2445
-15.5 | -0.3542 | 0.15677 | -0.0729 | -2.2594
-15 | -0.3321 | 0.15028 | -0.0772 | -2.2099
-14.5 | -0.3161 | 0.14232 | -0.0817 | -2.2211
-14 | -0.3047 | 0.13336 | -0.0865 | -2.2848
-13.5 | -0.2861 | 0.12646 | -0.0907 | -2.2624
-13 | -0.2669 | 0.11985 | -0.0948 | -2.227
-12.5 | -0.2564 | 0.1116 | -0.0993 | -2.2975
-12 | -0.245 | 0.10384 | -0.1035 | -2.3594
-11.5 | -0.2412 | 0.09511 | -0.1081 | -2.536
-11 | -0.2398 | 0.08658 | -0.1125 | -2.7697
-10.5 | -0.2365 | 0.07888 | -0.1165 | -2.9982
-10 | -0.2493 | 0.0694 | -0.1215 | -3.5922
-9.5 | -0.2614 | 0.06053 | -0.1265 | -4.3185
-9 | -0.2904 | 0.04991 | -0.1352 | -5.8185
-8.5 | -0.3225 | 0.04269 | -0.1344 | -7.5545
-8 | -0.3512 | 0.03745 | -0.1271 | -9.3778
-7.5 | -0.371 | 0.03042 | -0.1205 | -12.1959
-7 | -0.384 | 0.02278 | -0.1126 | -16.8569
-6.5 | -0.3982 | 0.014 | -0.1026 | -28.4429
-6 | -0.369 | 0.00867 | -0.0962 | -42.5606
-5.5 | -0.3091 | 0.00708 | -0.0929 | -43.6582
-5 | -0.2434 | 0.0064 | -0.0908 | -38.0312
-4.5 | -0.177 | 0.00588 | -0.0893 | -30.102
-4 | -0.1091 | 0.00556 | -0.0885 | -19.6223
-3.5 | -0.0414 | 0.00531 | -0.0881 | -7.7966
-3 | 0.0256 | 0.0051 | -0.0879 | 5.0196
-2.5 | 0.0921 | 0.00492 | -0.0879 | 18.7195
-2 | 0.1592 | 0.00475 | -0.0882 | 33.5158
-1.5 | 0.2265 | 0.00462 | -0.0887 | 49.026
-1 | 0.2925 | 0.00452 | -0.089 | 64.7124
0.5 | 0.4784 | 0.0039 | -0.0882 | 122.6667
1 | 0.5346 | 0.00377 | -0.0868 | 141.8037
1.5 | 0.5652 | 0.0035 | -0.0804 | 161.4857
2 | 0.5782 | 0.00455 | -0.0699 | 127.0769
2.5 | 0.5846 | 0.00532 | -0.0579 | 109.8872
3 | 0.611 | 0.00607 | -0.0504 | 100.659
4 | 0.6754 | 0.00773 | -0.0381 | 87.3739
4.5 | 0.711 | 0.00861 | -0.0326 | 82.5784
5 | 0.757 | 0.00925 | -0.029 | 81.8378
5.5 | 0.8075 | 0.00983 | -0.026 | 82.1465
6 | 0.8579 | 0.0104 | -0.0228 | 82.4904
6.5 | 0.9083 | 0.01106 | -0.0194 | 82.1248
7 | 0.9554 | 0.01185 | -0.0154 | 80.6245
7.5 | 1.0055 | 0.01262 | -0.0115 | 79.6751
8 | 1.0532 | 0.01351 | -0.0071 | 77.9571
8.5 | 1.1019 | 0.0145 | -0.0026 | 75.9931
9 | 1.1473 | 0.01565 | 0.0028 | 73.3099
9.5 | 1.1813 | 0.01745 | 0.01 | 67.6963
10 | 1.1889 | 0.02069 | 0.0198 | 57.4625
10.5 | 1.1791 | 0.02658 | 0.0284 | 44.3604
11 | 1.1575 | 0.03534 | 0.0328 | 32.7533
12.5 | 1.0381 | 0.06366 | 0.04 | 16.3069
13 | 0.9992 | 0.0766 | 0.0343 | 13.0444
13.5 | 0.9702 | 0.09062 | 0.0256 | 10.7062
14 | 0.9464 | 0.1061 | 0.0152 | 8.9199
14.5 | 0.9313 | 0.12034 | 0.0069 | 7.7389
15 | 0.917 | 0.13401 | -0.0014 | 6.8428

## 113. Re 12M Mach 0.00 (1)
BIGFOIL.COM POLAR EXPORT
NACA67-412 a=0.6
NACA67-412 a=0.6 |  |  |  | Cl Max: | 1.267 | at alpha= | 11 | deg
JavaFoil+Calcfoil stall+Eppler ext transition |  |  |  | L/D Max: | 115.497 | at alpha= | 1.5 | deg
Re: | 12000000 |  |  | Cd Min: | 0.00448 | at alpha= | 1.5 | deg
Mach: | 0 |  |  | Cl=0 at alpha= | -2.8083 | deg
|  |  |  | @ Cl=0.1, Cd= | 0.005457
|  |  |  | @ Cl=0.4, Cd= | 0.004859
|  |  |  | @ Cl=0.6, Cd= | 0.0054138
alpha (deg) | Cl | Cd | Cm | Cl/Cd
-16 | -0.529 | 0.11431 | -0.018 | -4.624
-15.5 | -0.547 | 0.10517 | -0.019 | -5.205
-15 | -0.565 | 0.09945 | -0.02 | -5.679
-14.5 | -0.58 | 0.09475 | -0.02 | -6.12
-14 | -0.595 | 0.08685 | -0.022 | -6.854
-13.5 | -0.606 | 0.08273 | -0.022 | -7.328
-13 | -0.615 | 0.07814 | -0.023 | -7.869
-12.5 | -0.622 | 0.07177 | -0.024 | -8.664
-12 | -0.623 | 0.06533 | -0.026 | -9.541
-11.5 | -0.621 | 0.05822 | -0.028 | -10.662
-11 | -0.719 | 0.01057 | -0.043 | -67.994
-10.5 | -0.693 | 0.01099 | -0.043 | -63.003
-10 | -0.684 | 0.0087 | -0.045 | -78.605
-9.5 | -0.658 | 0.00694 | -0.046 | -94.815
-9 | -0.627 | 0.00769 | -0.047 | -81.535
-8.5 | -0.591 | 0.00788 | -0.048 | -74.942
-8 | -0.551 | 0.00754 | -0.049 | -73.049
-7.5 | -0.508 | 0.00731 | -0.05 | -69.506
-7 | -0.462 | 0.00708 | -0.051 | -65.245
-6.5 | -0.413 | 0.00684 | -0.052 | -60.486
-6 | -0.362 | 0.00671 | -0.053 | -54.033
-5.5 | -0.309 | 0.00645 | -0.054 | -47.937
-5 | -0.254 | 0.00633 | -0.055 | -40.2
-4.5 | -0.198 | 0.00611 | -0.056 | -32.395
-4 | -0.141 | 0.00591 | -0.057 | -23.788
-3.5 | -0.082 | 0.0058 | -0.058 | -14.148
-3 | -0.023 | 0.00569 | -0.059 | -4.017
-2.5 | 0.037 | 0.00548 | -0.06 | 6.719
-2 | 0.097 | 0.00546 | -0.061 | 17.743
-1.5 | 0.157 | 0.0054 | -0.062 | 29.103
-1 | 0.217 | 0.00511 | -0.063 | 42.518
-0.5 | 0.278 | 0.00491 | -0.064 | 56.592
0 | 0.338 | 0.00496 | -0.065 | 68.151
0.5 | 0.398 | 0.00486 | -0.066 | 81.852
1 | 0.457 | 0.00483 | -0.067 | 94.641
1.5 | 0.517 | 0.00448 | -0.068 | 115.497
2 | 0.575 | 0.00525 | -0.069 | 109.418
2.5 | 0.633 | 0.00563 | -0.07 | 112.557
3 | 0.691 | 0.00604 | -0.071 | 114.514
3.5 | 0.749 | 0.00661 | -0.072 | 113.336
4 | 0.805 | 0.0075 | -0.073 | 107.322
4.5 | 0.86 | 0.00778 | -0.074 | 110.434
5 | 0.913 | 0.00809 | -0.075 | 112.974
5.5 | 0.966 | 0.00844 | -0.076 | 114.365
6 | 1.016 | 0.00881 | -0.076 | 115.308
6.5 | 1.062 | 0.00924 | -0.077 | 114.935
7 | 1.104 | 0.00964 | -0.078 | 114.555
7.5 | 1.142 | 0.01003 | -0.079 | 113.948
8 | 1.176 | 0.01048 | -0.08 | 112.283
8.5 | 1.205 | 0.01098 | -0.081 | 109.763
9 | 1.229 | 0.01153 | -0.082 | 106.599
9.5 | 1.247 | 0.01214 | -0.083 | 102.738
10 | 1.26 | 0.01263 | -0.084 | 99.739
10.5 | 1.266 | 0.01327 | -0.085 | 95.408
11 | 1.267 | 0.01401 | -0.085 | 90.45
11.5 | 1.254 | 0.01478 | -0.086 | 84.85
12 | 1.234 | 0.01558 | -0.087 | 79.216
12.5 | 1.209 | 0.01643 | -0.088 | 73.598
13 | 1.178 | 0.01747 | -0.089 | 67.425
13.5 | 1.142 | 0.01864 | -0.089 | 61.268
14 | 1.102 | 0.02013 | -0.09 | 54.735
14.5 | 1.057 | 0.022 | -0.09 | 48.053
15 | 1.004 | 0.02602 | -0.09 | 38.596
15.5 | 0.88 | 0.06066 | -0.078 | 14.508
16 | 0.794 | 0.10011 | -0.063 | 7.927

## 114. Re 12M Mach 0.00 (2)
BIGFOIL.COM POLAR EXPORT
NACA67-412 a=0.6
NACA67-412 a=0.6 |  |  |  | Cl Max: | 1.737 | at alpha= | 20 | deg
XFOIL ncrit=9 |  |  |  | L/D Max: | 111.895 | at alpha= | 6.5 | deg
Re: | 12000000 |  |  | Cd Min: | 0.04112 | at alpha= | 20 | deg
Mach: | 0 |  |  | Cl=0 at alpha= | -3.0839 | deg
|  |  |  | @ Cl=0.1, Cd= | 0.0045205
|  |  |  | @ Cl=0.4, Cd= | 0.0041129
|  |  |  | @ Cl=0.6, Cd= | 0.0054462
alpha (deg) | Cl | Cd | Cm | Cl/Cd
-20 | -1.5043 | 0.02474 | -0.1077 | -60.8044
-19.5 | -1.4949 | 0.0228 | -0.1037 | -65.5658
-19 | -1.4816 | 0.02117 | -0.0995 | -69.9858
-18.5 | -1.4641 | 0.01982 | -0.0954 | -73.8698
-18 | -1.4439 | 0.01862 | -0.0912 | -77.5456
-17.5 | -1.4236 | 0.01747 | -0.0866 | -81.4883
-17 | -1.4037 | 0.01641 | -0.0814 | -85.5393
-16.5 | -1.3755 | 0.01552 | -0.0775 | -88.6276
-16 | -1.338 | 0.0147 | -0.0753 | -91.0204
-15.5 | -1.297 | 0.01401 | -0.0736 | -92.5767
-15 | -1.2539 | 0.01337 | -0.0721 | -93.7846
-14.5 | -1.2086 | 0.0128 | -0.071 | -94.4219
-14 | -1.1622 | 0.01223 | -0.0701 | -95.0286
-13.5 | -1.1151 | 0.01165 | -0.0692 | -95.7167
-13 | -1.0661 | 0.0112 | -0.0686 | -95.1875
-12.5 | -1.0164 | 0.01075 | -0.0682 | -94.5488
-12 | -0.9656 | 0.01038 | -0.0679 | -93.025
-11.5 | -0.9146 | 0.00996 | -0.0676 | -91.8273
-11 | -0.8626 | 0.00958 | -0.0674 | -90.0418
-10.5 | -0.8104 | 0.00918 | -0.0673 | -88.2789
-10 | -0.7599 | 0.00855 | -0.0669 | -88.8772
-9.5 | -0.7083 | 0.00801 | -0.0666 | -88.427
-9 | -0.6555 | 0.00759 | -0.0665 | -86.3636
-8.5 | -0.6021 | 0.00722 | -0.0665 | -83.3934
-8 | -0.5485 | 0.00687 | -0.0666 | -79.8399
-7.5 | -0.494 | 0.00656 | -0.0667 | -75.3049
-7 | -0.4388 | 0.00631 | -0.0671 | -69.5404
-6.5 | -0.3831 | 0.00609 | -0.0675 | -62.9064
-5.5 | -0.2716 | 0.00566 | -0.0683 | -47.9859
-5 | -0.2158 | 0.00544 | -0.0687 | -39.6691
-4.5 | -0.16 | 0.00523 | -0.0691 | -30.5927
-4 | -0.1036 | 0.00507 | -0.0697 | -20.4339
-3.5 | -0.0471 | 0.00487 | -0.0702 | -9.6715
-3 | 0.0095 | 0.0047 | -0.0708 | 2.0213
-2.5 | 0.0661 | 0.00458 | -0.0713 | 14.4323
-2 | 0.1231 | 0.00448 | -0.072 | 27.4777
-1.5 | 0.1797 | 0.00439 | -0.0726 | 40.9339
-1 | 0.236 | 0.00432 | -0.0731 | 54.6296
-0.5 | 0.2908 | 0.00418 | -0.0733 | 69.5694
0 | 0.3448 | 0.00408 | -0.0734 | 84.5098
0.5 | 0.3956 | 0.00409 | -0.073 | 96.7237
2 | 0.5127 | 0.0047 | -0.0648 | 109.0851
2.5 | 0.5582 | 0.00511 | -0.0632 | 109.2368
3 | 0.6042 | 0.00548 | -0.0616 | 110.2555
3.5 | 0.6468 | 0.00592 | -0.0594 | 109.2568
4 | 0.6881 | 0.00637 | -0.0569 | 108.022
4.5 | 0.7267 | 0.00669 | -0.0537 | 108.6248
5 | 0.7659 | 0.007 | -0.0507 | 109.4143
5.5 | 0.8069 | 0.00732 | -0.0482 | 110.2322
6 | 0.8502 | 0.00761 | -0.0463 | 111.7214
6.5 | 0.8918 | 0.00797 | -0.044 | 111.8946
7 | 0.9332 | 0.00837 | -0.0418 | 111.4934
7.5 | 0.974 | 0.00879 | -0.0396 | 110.8077
8 | 1.0161 | 0.00918 | -0.0377 | 110.6863
8.5 | 1.0558 | 0.00968 | -0.0354 | 109.0702
9 | 1.0972 | 0.01012 | -0.0334 | 108.419
9.5 | 1.1371 | 0.01062 | -0.0313 | 107.0716
10 | 1.1762 | 0.01116 | -0.0291 | 105.3943
10.5 | 1.2142 | 0.01176 | -0.0268 | 103.2483
11 | 1.2526 | 0.0123 | -0.0246 | 101.8374
11.5 | 1.2878 | 0.01294 | -0.022 | 99.5209
12.5 | 1.3872 | 0.01459 | -0.0236 | 95.0788
13 | 1.4224 | 0.01539 | -0.0213 | 92.4237
13.5 | 1.4555 | 0.01626 | -0.0188 | 89.5141
14 | 1.4851 | 0.01737 | -0.0158 | 85.498
14.5 | 1.5146 | 0.01849 | -0.013 | 81.9145
15 | 1.5438 | 0.01966 | -0.0103 | 78.5249
15.5 | 1.5729 | 0.02086 | -0.0078 | 75.4027
16 | 1.5995 | 0.02222 | -0.0051 | 71.9847
16.5 | 1.6268 | 0.02363 | -0.0027 | 68.8447
17 | 1.6466 | 0.02551 | 0.0004 | 64.5472
17.5 | 1.6655 | 0.02755 | 0.0033 | 60.4537
18 | 1.6818 | 0.02989 | 0.0063 | 56.2663
18.5 | 1.6999 | 0.03214 | 0.0086 | 52.8905
19 | 1.7105 | 0.03515 | 0.0114 | 48.6629
19.5 | 1.7234 | 0.03811 | 0.0135 | 45.2217
20 | 1.737 | 0.04112 | 0.0151 | 42.2422

## 115. Re 12M Mach 0.10 (1)
BIGFOIL.COM POLAR EXPORT
NACA67-412 a=0.6
NACA67-412 a=0.6 |  |  |  | Cl Max: | 1.259 | at alpha= | 10.5 | deg
JavaFoil+Calcfoil stall+Eppler ext transition |  |  |  | L/D Max: | 115.125 | at alpha= | 1.5 | deg
Re: | 12000000 |  |  | Cd Min: | 0.00451 | at alpha= | 1.5 | deg
Mach: | 0.1 |  |  | Cl=0 at alpha= | -2.8083 | deg
|  |  |  | @ Cl=0.1, Cd= | 0.005497
|  |  |  | @ Cl=0.4, Cd= | 0.00486
|  |  |  | @ Cl=0.6, Cd= | 0.0054041
alpha (deg) | Cl | Cd | Cm | Cl/Cd
-15 | -0.532 | 0.10285 | -0.019 | -5.173
-14.5 | -0.551 | 0.09556 | -0.02 | -5.77
-14 | -0.57 | 0.08797 | -0.021 | -6.478
-13.5 | -0.584 | 0.08352 | -0.022 | -6.997
-13 | -0.596 | 0.07881 | -0.023 | -7.566
-12.5 | -0.606 | 0.07351 | -0.024 | -8.237
-12 | -0.609 | 0.06763 | -0.025 | -9.004
-11.5 | -0.607 | 0.06144 | -0.027 | -9.884
-11 | -0.613 | 0.04575 | -0.033 | -13.407
-10.5 | -0.588 | 0.04965 | -0.031 | -11.839
-10 | -0.676 | 0.00904 | -0.045 | -74.839
-9.5 | -0.654 | 0.00834 | -0.047 | -78.451
-9 | -0.625 | 0.00777 | -0.048 | -80.408
-8.5 | -0.59 | 0.00787 | -0.049 | -74.984
-8 | -0.551 | 0.00764 | -0.05 | -72.158
-7.5 | -0.509 | 0.00729 | -0.051 | -69.732
-7 | -0.463 | 0.00716 | -0.052 | -64.623
-6.5 | -0.415 | 0.00692 | -0.053 | -59.893
-6 | -0.364 | 0.00672 | -0.054 | -54.142
-5.5 | -0.31 | 0.00652 | -0.055 | -47.596
-5 | -0.255 | 0.00631 | -0.056 | -40.499
-4.5 | -0.199 | 0.00617 | -0.057 | -32.266
-4 | -0.141 | 0.00595 | -0.058 | -23.711
-3.5 | -0.082 | 0.00581 | -0.059 | -14.178
-3 | -0.023 | 0.00566 | -0.06 | -4.06
-2.5 | 0.037 | 0.00557 | -0.061 | 6.65
-2 | 0.097 | 0.0055 | -0.062 | 17.698
-1.5 | 0.158 | 0.00544 | -0.063 | 29.006
-1 | 0.218 | 0.00515 | -0.064 | 42.417
-0.5 | 0.279 | 0.00496 | -0.064 | 56.389
0 | 0.34 | 0.00495 | -0.065 | 68.588
0.5 | 0.4 | 0.00486 | -0.066 | 82.289
1 | 0.46 | 0.00481 | -0.067 | 95.657
1.5 | 0.519 | 0.00451 | -0.068 | 115.125
2 | 0.578 | 0.00526 | -0.069 | 109.795
2.5 | 0.636 | 0.00564 | -0.07 | 112.879
3 | 0.695 | 0.00606 | -0.071 | 114.668
3.5 | 0.752 | 0.00667 | -0.072 | 112.834
4 | 0.808 | 0.00754 | -0.073 | 107.211
4.5 | 0.864 | 0.00783 | -0.074 | 110.314
5 | 0.917 | 0.00814 | -0.075 | 112.724
5.5 | 0.97 | 0.0085 | -0.076 | 114.056
6 | 1.02 | 0.00891 | -0.077 | 114.486
6.5 | 1.066 | 0.00929 | -0.078 | 114.679
7 | 1.108 | 0.00971 | -0.079 | 114.047
7.5 | 1.145 | 0.01011 | -0.08 | 113.28
8 | 1.178 | 0.0106 | -0.081 | 111.153
8.5 | 1.206 | 0.01107 | -0.081 | 108.932
9 | 1.228 | 0.01164 | -0.082 | 105.567
9.5 | 1.245 | 0.01225 | -0.083 | 101.594
10 | 1.255 | 0.01292 | -0.084 | 97.128
10.5 | 1.259 | 0.01351 | -0.085 | 93.159
11 | 1.256 | 0.01421 | -0.086 | 88.365
11.5 | 1.239 | 0.015 | -0.087 | 82.556
12 | 1.214 | 0.01586 | -0.087 | 76.548
12.5 | 1.183 | 0.01691 | -0.088 | 69.982
13 | 1.147 | 0.01787 | -0.089 | 64.154
13.5 | 1.104 | 0.01941 | -0.089 | 56.866
14 | 1.057 | 0.02105 | -0.09 | 50.236
14.5 | 1.002 | 0.02455 | -0.09 | 40.811
15 | 0.866 | 0.0613 | -0.076 | 14.122
15.5 | 0.784 | 0.09365 | -0.064 | 8.367

## 116. Re 12M Mach 0.10 (2)
BIGFOIL.COM POLAR EXPORT
NACA67-412 a=0.6
NACA67-412 a=0.6 |  |  |  | Cl Max: | 1.7294 | at alpha= | 20 | deg
XFOIL ncrit=9 |  |  |  | L/D Max: | 111.121 | at alpha= | 6.5 | deg
Re: | 12000000 |  |  | Cd Min: | 0.04408 | at alpha= | 20 | deg
Mach: | 0.1 |  |  | Cl=0 at alpha= | -3.0868 | deg
|  |  |  | @ Cl=0.1, Cd= | 0.0045264
|  |  |  | @ Cl=0.4, Cd= | 0.0040923
|  |  |  | @ Cl=0.6, Cd= | 0.0054488
alpha (deg) | Cl | Cd | Cm | Cl/Cd
-20 | -1.4489 | 0.02986 | -0.1185 | -48.5231
-19.5 | -1.4589 | 0.02638 | -0.1143 | -55.3033
-19 | -1.4583 | 0.02384 | -0.1096 | -61.1703
-18.5 | -1.4494 | 0.02188 | -0.1048 | -66.2431
-18 | -1.4346 | 0.0203 | -0.1 | -70.67
-17.5 | -1.4154 | 0.01899 | -0.0953 | -74.534
-17 | -1.395 | 0.0178 | -0.0902 | -78.3708
-16.5 | -1.3749 | 0.0167 | -0.0846 | -82.3293
-16 | -1.3446 | 0.01563 | -0.0808 | -86.0269
-15.5 | -1.3062 | 0.01472 | -0.0782 | -88.7364
-15 | -1.2637 | 0.01398 | -0.0763 | -90.3934
-14.5 | -1.2186 | 0.01332 | -0.0748 | -91.4865
-14 | -1.1721 | 0.01268 | -0.0734 | -92.4369
-13.5 | -1.1247 | 0.01204 | -0.0722 | -93.4136
-13 | -1.0752 | 0.01154 | -0.0714 | -93.1716
-12.5 | -1.0249 | 0.01106 | -0.0706 | -92.6673
-12 | -0.9733 | 0.01066 | -0.0701 | -91.3039
-11.5 | -0.9217 | 0.01022 | -0.0696 | -90.1859
-11 | -0.8691 | 0.00981 | -0.0693 | -88.5933
-10.5 | -0.8163 | 0.0094 | -0.069 | -86.8404
-10 | -0.7652 | 0.00874 | -0.0684 | -87.5515
-9.5 | -0.7135 | 0.00814 | -0.068 | -87.6536
-9 | -0.6602 | 0.00769 | -0.0677 | -85.8518
-8.5 | -0.6063 | 0.0073 | -0.0676 | -83.0548
-8 | -0.5521 | 0.00693 | -0.0675 | -79.6681
-7.5 | -0.4973 | 0.0066 | -0.0676 | -75.3485
-7 | -0.4416 | 0.00634 | -0.0679 | -69.653
-6.5 | -0.3855 | 0.00611 | -0.0682 | -63.0933
-6 | -0.3293 | 0.00589 | -0.0686 | -55.9083
-5.5 | -0.273 | 0.00568 | -0.069 | -48.0634
-5 | -0.2169 | 0.00545 | -0.0693 | -39.7982
-4.5 | -0.1607 | 0.00524 | -0.0697 | -30.6679
-4 | -0.1039 | 0.00507 | -0.0702 | -20.4931
-3.5 | -0.0471 | 0.00488 | -0.0707 | -9.6516
-3 | 0.0099 | 0.0047 | -0.0713 | 2.1064
-2.5 | 0.0668 | 0.00459 | -0.0718 | 14.5534
-2 | 0.1242 | 0.00448 | -0.0725 | 27.7232
-1.5 | 0.1811 | 0.00439 | -0.073 | 41.2528
-1 | 0.2377 | 0.00432 | -0.0736 | 55.0231
-0.5 | 0.2929 | 0.00418 | -0.0738 | 70.0718
0 | 0.3471 | 0.00408 | -0.0739 | 85.0735
0.5 | 0.3984 | 0.00408 | -0.0735 | 97.6471
1.5 | 0.4778 | 0.00469 | -0.0682 | 101.8763
2 | 0.5149 | 0.0047 | -0.065 | 109.5532
2.5 | 0.5603 | 0.00511 | -0.0633 | 109.6477
3 | 0.606 | 0.0055 | -0.0616 | 110.1818
3.5 | 0.6483 | 0.00594 | -0.0592 | 109.1414
4 | 0.6886 | 0.00639 | -0.0564 | 107.7621
4.5 | 0.725 | 0.00671 | -0.0527 | 108.0477
5 | 0.7649 | 0.00704 | -0.0498 | 108.6506
5.5 | 0.8066 | 0.00737 | -0.0473 | 109.4437
6 | 0.8506 | 0.00767 | -0.0454 | 110.8996
6.5 | 0.8923 | 0.00803 | -0.0431 | 111.1208
7 | 0.934 | 0.00844 | -0.0409 | 110.6635
7.5 | 0.9752 | 0.00888 | -0.0386 | 109.8198
8 | 1.0171 | 0.00929 | -0.0366 | 109.4833
8.5 | 1.0577 | 0.00979 | -0.0343 | 108.0388
9 | 1.0988 | 0.01024 | -0.0322 | 107.3047
9.5 | 1.1395 | 0.01076 | -0.0301 | 105.9015
10 | 1.178 | 0.01133 | -0.0277 | 103.9718
10.5 | 1.2172 | 0.01192 | -0.0254 | 102.1141
11 | 1.2552 | 0.0125 | -0.023 | 100.416
11.5 | 1.2907 | 0.01318 | -0.0202 | 97.9287
12 | 1.3395 | 0.014 | -0.0206 | 95.6786
12.5 | 1.4017 | 0.01494 | -0.024 | 93.822
14 | 1.4889 | 0.0179 | -0.0135 | 83.1788
14.5 | 1.5196 | 0.019 | -0.0107 | 79.9789
15 | 1.5483 | 0.02027 | -0.0078 | 76.3838
15.5 | 1.576 | 0.02161 | -0.0049 | 72.9292
16 | 1.6019 | 0.02311 | -0.002 | 69.3163
16.5 | 1.6293 | 0.0246 | 0.0005 | 66.2317
17 | 1.645 | 0.02685 | 0.0042 | 61.2663
17.5 | 1.664 | 0.02903 | 0.0071 | 57.32
18 | 1.6789 | 0.03159 | 0.0102 | 53.1466
19 | 1.7062 | 0.03736 | 0.0153 | 45.6692
19.5 | 1.7177 | 0.04064 | 0.0173 | 42.2662
20 | 1.7294 | 0.04408 | 0.0189 | 39.2332

## 117. Re 12M Mach 0.25 (1)
BIGFOIL.COM POLAR EXPORT
NACA67-412 a=0.6
NACA67-412 a=0.6 |  |  |  | Cl Max: | 1.217 | at alpha= | 9.5 | deg
JavaFoil+Calcfoil stall+Eppler ext transition |  |  |  | L/D Max: | 114.378 | at alpha= | 3 | deg
Re: | 12000000 |  |  | Cd Min: | 0.00476 | at alpha= | 0 | deg
Mach: | 0.25 |  |  | Cl=0 at alpha= | -2.8064 | deg
|  |  |  | @ Cl=0.1, Cd= | 0.0055
|  |  |  | @ Cl=0.4, Cd= | 0.0048854
|  |  |  | @ Cl=0.6, Cd= | 0.10823
alpha (deg) | Cl | Cd | Cm | Cl/Cd
-14 | -0.339 | 0.10003 | -0.019 | -3.394
-13.5 | -0.39 | 0.09184 | -0.02 | -4.244
-13 | -0.434 | 0.08527 | -0.021 | -5.095
-12.5 | -0.473 | 0.07982 | -0.022 | -5.924
-12 | -0.501 | 0.07357 | -0.023 | -6.811
-11.5 | -0.519 | 0.06875 | -0.024 | -7.544
-11 | -0.525 | 0.06442 | -0.025 | -8.145
-10.5 | -0.526 | 0.05968 | -0.027 | -8.809
-10 | -0.519 | 0.05706 | -0.027 | -9.104
-9.5 | -0.512 | 0.05108 | -0.03 | -10.018
-9 | -0.6 | 0.00856 | -0.049 | -70.117
-8.5 | -0.578 | 0.00716 | -0.05 | -80.616
-8 | -0.546 | 0.00745 | -0.051 | -73.288
-7.5 | -0.508 | 0.00762 | -0.052 | -66.719
-7 | -0.466 | 0.00737 | -0.053 | -63.158
-6.5 | -0.419 | 0.0071 | -0.054 | -59.041
-6 | -0.369 | 0.00685 | -0.055 | -53.892
-5.5 | -0.316 | 0.00658 | -0.056 | -48.05
-5 | -0.261 | 0.00643 | -0.057 | -40.57
-4.5 | -0.204 | 0.00622 | -0.058 | -32.726
-4 | -0.145 | 0.00607 | -0.059 | -23.831
-3.5 | -0.085 | 0.00586 | -0.06 | -14.43
-3 | -0.024 | 0.00574 | -0.061 | -4.107
-2.5 | 0.038 | 0.00557 | -0.062 | 6.824
-2 | 0.1 | 0.0055 | -0.063 | 18.175
-1.5 | 0.162 | 0.00523 | -0.064 | 30.977
-1 | 0.224 | 0.00516 | -0.065 | 43.46
-0.5 | 0.287 | 0.00494 | -0.066 | 58.096
0 | 0.349 | 0.00476 | -0.067 | 73.226
0.5 | 0.41 | 0.00491 | -0.068 | 83.557
1 | 0.472 | 0.00538 | -0.069 | 87.733
1.5 | 0.533 | 0.00543 | -0.07 | 98.232
2 | 0.593 | 0.00539 | -0.071 | 109.978
2.5 | 0.653 | 0.00579 | -0.072 | 112.856
3 | 0.713 | 0.00623 | -0.073 | 114.378
3.5 | 0.772 | 0.0069 | -0.074 | 111.88
4 | 0.829 | 0.00775 | -0.075 | 107.012
4.5 | 0.885 | 0.00808 | -0.076 | 109.595
5 | 0.94 | 0.00838 | -0.077 | 112.11
5.5 | 0.992 | 0.0088 | -0.078 | 112.837
6 | 1.043 | 0.00924 | -0.079 | 112.812
6.5 | 1.087 | 0.00968 | -0.08 | 112.243
7 | 1.126 | 0.01016 | -0.081 | 110.86
7.5 | 1.16 | 0.01063 | -0.082 | 109.059
8 | 1.186 | 0.01117 | -0.083 | 106.152
8.5 | 1.205 | 0.01167 | -0.084 | 103.27
9 | 1.216 | 0.01237 | -0.085 | 98.314
9.5 | 1.217 | 0.01311 | -0.085 | 92.867
10 | 1.208 | 0.01387 | -0.086 | 87.099
10.5 | 1.19 | 0.01466 | -0.087 | 81.133
11 | 1.16 | 0.01552 | -0.088 | 74.706
11.5 | 1.105 | 0.01675 | -0.089 | 65.989
12 | 1.037 | 0.01835 | -0.089 | 56.499
12.5 | 0.937 | 0.0247 | -0.087 | 37.947
13 | 0.736 | 0.08179 | -0.056 | 8.996
13.5 | 0.654 | 0.09138 | -0.052 | 7.157
14 | 0.57 | 0.10007 | -0.049 | 5.693
14.5 | 0.482 | 0.10823 | -0.048 | 4.458

## 118. Re 12M Mach 0.25 (2)
BIGFOIL.COM POLAR EXPORT
NACA67-412 a=0.6
NACA67-412 a=0.6 |  |  |  | Cl Max: | 1.6249 | at alpha= | 17 | deg
XFOIL ncrit=9 |  |  |  | L/D Max: | 111.61 | at alpha= | 2 | deg
Re: | 12000000 |  |  | Cd Min: | 0.19469 | at alpha= | -19.5 | deg
Mach: | 0.25 |  |  | Cl=0 at alpha= | -3.1031 | deg
|  |  |  | @ Cl=0.1, Cd= | 0.0045562
|  |  |  | @ Cl=0.4, Cd= | 0.0040522
|  |  |  | @ Cl=0.6, Cd= | 0.0054474
alpha (deg) | Cl | Cd | Cm | Cl/Cd
-19.5 | -0.5052 | 0.19469 | -0.0349 | -2.5949
-18.5 | -0.4867 | 0.17714 | -0.0445 | -2.7475
-18 | -0.4717 | 0.17041 | -0.0488 | -2.768
-17.5 | -0.4555 | 0.16391 | -0.053 | -2.779
-17 | -0.4411 | 0.15692 | -0.0572 | -2.811
-16.5 | -1.1181 | 0.03654 | -0.1351 | -30.5993
-16 | -1.1557 | 0.03078 | -0.1313 | -37.5471
-15.5 | -1.1999 | 0.02554 | -0.1232 | -46.9812
-15 | -1.1986 | 0.02306 | -0.1158 | -51.9775
-14.5 | -1.2081 | 0.02034 | -0.1057 | -59.3953
-14 | -1.1929 | 0.01792 | -0.0986 | -66.5681
-13.5 | -1.152 | 0.01655 | -0.0944 | -69.6073
-13 | -1.1049 | 0.01551 | -0.0911 | -71.2379
-12.5 | -1.059 | 0.01425 | -0.0878 | -74.3158
-12 | -1.0072 | 0.01341 | -0.0854 | -75.1081
-11.5 | -0.9549 | 0.01254 | -0.0831 | -76.1483
-11 | -0.9011 | 0.01176 | -0.0813 | -76.6241
-10.5 | -0.8463 | 0.01105 | -0.0797 | -76.5882
-10 | -0.791 | 0.01037 | -0.0783 | -76.2777
-9.5 | -0.7412 | 0.00907 | -0.0762 | -81.72
-9 | -0.686 | 0.00836 | -0.075 | -82.0574
-8.5 | -0.6297 | 0.00779 | -0.0741 | -80.8344
-8 | -0.5728 | 0.00731 | -0.0734 | -78.3584
-7.5 | -0.5152 | 0.00689 | -0.0729 | -74.775
-7 | -0.4572 | 0.00653 | -0.0726 | -70.0153
-6.5 | -0.3986 | 0.00625 | -0.0725 | -63.776
-6 | -0.34 | 0.006 | -0.0725 | -56.6667
-5 | -0.2228 | 0.00555 | -0.0727 | -40.1441
-4.5 | -0.1644 | 0.00533 | -0.0729 | -30.8443
-4 | -0.1056 | 0.00511 | -0.0732 | -20.6654
-3.5 | -0.0466 | 0.00492 | -0.0737 | -9.4715
-3 | 0.0121 | 0.00474 | -0.0741 | 2.5527
-2.5 | 0.071 | 0.00462 | -0.0746 | 15.368
-2 | 0.1301 | 0.00449 | -0.0752 | 28.9755
-1.5 | 0.1888 | 0.0044 | -0.0758 | 42.9091
-1 | 0.2471 | 0.00433 | -0.0763 | 57.067
-0.5 | 0.304 | 0.00418 | -0.0765 | 72.7273
0 | 0.3599 | 0.00409 | -0.0766 | 87.9951
0.5 | 0.413 | 0.00404 | -0.0762 | 102.2277
1 | 0.461 | 0.00423 | -0.0747 | 108.9835
1.5 | 0.4921 | 0.00464 | -0.0701 | 106.056
2 | 0.5268 | 0.00472 | -0.066 | 111.6102
2.5 | 0.5705 | 0.00517 | -0.0635 | 110.3482
3 | 0.6141 | 0.00558 | -0.061 | 110.0538
3.5 | 0.6504 | 0.00601 | -0.0569 | 108.2196
4 | 0.6805 | 0.0065 | -0.0514 | 104.6923
4.5 | 0.7198 | 0.00693 | -0.048 | 103.8672
5 | 0.7629 | 0.0073 | -0.0454 | 104.5068
5.5 | 0.8069 | 0.00766 | -0.043 | 105.3394
6 | 0.852 | 0.00802 | -0.0409 | 106.2344
6.5 | 0.8964 | 0.00841 | -0.0386 | 106.5874
7 | 0.9387 | 0.00889 | -0.0359 | 105.5906
7.5 | 0.982 | 0.00937 | -0.0335 | 104.8026
8 | 1.0244 | 0.00988 | -0.0309 | 103.6842
8.5 | 1.0675 | 0.01041 | -0.0284 | 102.5456
9 | 1.1098 | 0.01096 | -0.0258 | 101.2591
9.5 | 1.1511 | 0.01161 | -0.0231 | 99.1473
10 | 1.1913 | 0.01226 | -0.0202 | 97.1697
10.5 | 1.2324 | 0.01293 | -0.0175 | 95.3132
11 | 1.2686 | 0.01377 | -0.0139 | 92.1278
11.5 | 1.3101 | 0.01457 | -0.0114 | 89.9176
12 | 1.3754 | 0.01568 | -0.0142 | 87.7168
12.5 | 1.4373 | 0.01697 | -0.0164 | 84.6965
14 | 1.5128 | 0.0209 | -0.0008 | 72.3828
14.5 | 1.5411 | 0.02249 | 0.0032 | 68.5238
15 | 1.5664 | 0.02436 | 0.0074 | 64.3021
15.5 | 1.5853 | 0.02669 | 0.012 | 59.3968
16 | 1.6033 | 0.02925 | 0.0162 | 54.8137
16.5 | 1.6233 | 0.03186 | 0.0199 | 50.951
17 | 1.6249 | 0.03599 | 0.0244 | 45.1487
17.5 | 1.6222 | 0.04081 | 0.0282 | 39.7501
18 | 1.6112 | 0.04684 | 0.0312 | 34.398
18.5 | 1.6099 | 0.05245 | 0.0328 | 30.694
19 | 1.5786 | 0.0618 | 0.0329 | 25.5437
19.5 | 1.5494 | 0.07199 | 0.0308 | 21.5224
20 | 1.5237 | 0.08283 | 0.0268 | 18.3955

## 119. Re 12M Mach 0.50 (1)
BIGFOIL.COM POLAR EXPORT
NACA67-412 a=0.6
NACA67-412 a=0.6 |  |  |  | Cl Max: | 1.229 | at alpha= | 20 | deg
JavaFoil+Calcfoil stall+Eppler ext transition |  |  |  | L/D Max: | 112.237 | at alpha= | 2.5 | deg
Re: | 12000000 |  |  | Cd Min: | 0.00451 | at alpha= | -0.5 | deg
Mach: | 0.5 |  |  | Cl=0 at alpha= | -2.8088 | deg
|  |  |  | @ Cl=0.1, Cd= | 0.0054946
|  |  |  | @ Cl=0.4, Cd= | 0.0054123
|  |  |  | @ Cl=0.6, Cd= | 0.0054226
alpha (deg) | Cl | Cd | Cm | Cl/Cd
-20 | -0.941 | 0.1525 | -0.02 | -6.17
-19.5 | -0.916 | 0.14254 | -0.021 | -6.425
-19 | -0.888 | 0.1357 | -0.021 | -6.546
-18.5 | -0.859 | 0.13258 | -0.021 | -6.477
-18 | -0.831 | 0.12776 | -0.021 | -6.504
-17.5 | -0.805 | 0.11869 | -0.022 | -6.785
-17 | -0.779 | 0.11105 | -0.023 | -7.016
-16.5 | -0.751 | 0.11801 | -0.022 | -6.361
-16 | -0.723 | 0.1127 | -0.023 | -6.414
-15.5 | -0.696 | 0.10695 | -0.023 | -6.505
-15 | -0.67 | 0.0971 | -0.024 | -6.904
-14.5 | -0.645 | 0.08948 | -0.026 | -7.211
-14 | -0.621 | 0.08156 | -0.028 | -7.614
-13.5 | -0.598 | 0.07256 | -0.03 | -8.244
-13 | -0.559 | 0.08935 | -0.024 | -6.251
-12.5 | -0.532 | 0.08021 | -0.026 | -6.636
-12 | -0.506 | 0.07364 | -0.027 | -6.87
-11.5 | -0.48 | 0.06748 | -0.029 | -7.116
-11 | -0.458 | 0.05794 | -0.033 | -7.907
-10.5 | -0.513 | 0.01083 | -0.051 | -47.377
-10 | -0.394 | 0.06767 | -0.026 | -5.824
-9.5 | -0.367 | 0.06066 | -0.027 | -6.057
-9 | -0.341 | 0.05436 | -0.029 | -6.27
-8.5 | -0.314 | 0.05044 | -0.031 | -6.224
-8 | -0.29 | 0.0428 | -0.036 | -6.783
-7.5 | -0.257 | 0.0509 | -0.028 | -5.054
-7 | -0.231 | 0.04365 | -0.031 | -5.289
-6.5 | -0.211 | 0.03144 | -0.043 | -6.706
-6 | -0.282 | 0.0363 | -0.037 | -7.769
-5.5 | -0.322 | 0.00696 | -0.063 | -46.311
-5 | -0.277 | 0.00662 | -0.064 | -41.784
-4.5 | -0.221 | 0.00635 | -0.065 | -34.752
-4 | -0.159 | 0.00589 | -0.066 | -26.973
-3.5 | -0.093 | 0.00568 | -0.067 | -16.468
-3 | -0.026 | 0.00555 | -0.068 | -4.713
-2.5 | 0.042 | 0.00571 | -0.069 | 7.415
-2 | 0.112 | 0.00545 | -0.071 | 20.494
-1.5 | 0.181 | 0.00527 | -0.072 | 34.385
-1 | 0.251 | 0.00518 | -0.073 | 48.36
-0.5 | 0.321 | 0.00451 | -0.074 | 71.101
0 | 0.389 | 0.00538 | -0.075 | 72.233
0.5 | 0.457 | 0.00558 | -0.076 | 81.953
1 | 0.525 | 0.00568 | -0.077 | 92.455
1.5 | 0.594 | 0.00537 | -0.078 | 110.654
2 | 0.659 | 0.00594 | -0.079 | 110.935
2.5 | 0.726 | 0.00647 | -0.08 | 112.237
3 | 0.792 | 0.00708 | -0.081 | 111.877
3.5 | 0.856 | 0.00831 | -0.082 | 103.05
4 | 0.918 | 0.00883 | -0.083 | 103.984
4.5 | 0.978 | 0.00928 | -0.085 | 105.388
5 | 1.033 | 0.00974 | -0.086 | 105.966
5.5 | 1.081 | 0.01043 | -0.087 | 103.73
6 | 1.122 | 0.01107 | -0.088 | 101.313
6.5 | 1.138 | 0.0118 | -0.089 | 96.449
7 | 1.115 | 0.01269 | -0.09 | 87.853
7.5 | 0.952 | 0.01429 | -0.091 | 66.615
8 | 0.716 | 0.01483 | -0.092 | 48.29
8.5 | 0.748 | 0.01562 | -0.093 | 47.868
9 | 0.643 | 0.0587 | -0.05 | 10.953
9.5 | 0.811 | 0.01697 | -0.095 | 47.788
10 | 0.836 | 0.01932 | -0.095 | 43.28
10.5 | 0.723 | 0.07075 | -0.052 | 10.214
11 | 0.905 | 0.01882 | -0.098 | 48.09
11.5 | 0.934 | 0.02056 | -0.099 | 45.433
12 | 0.951 | 0.02529 | -0.098 | 37.581
12.5 | 0.833 | 0.08469 | -0.06 | 9.838
13 | 1.022 | 0.02385 | -0.101 | 42.85
13.5 | 1.047 | 0.02653 | -0.101 | 39.479
14 | 0.923 | 0.08902 | -0.069 | 10.369
14.5 | 0.946 | 0.09848 | -0.068 | 9.604
15 | 0.966 | 0.11001 | -0.064 | 8.783
15.5 | 0.991 | 0.10768 | -0.064 | 9.201
16 | 1.035 | 0.10228 | -0.075 | 10.118
16.5 | 1.087 | 0.09187 | -0.084 | 11.837
17 | 1.092 | 0.1122 | -0.078 | 9.733
17.5 | 1.1 | 0.13129 | -0.07 | 8.376
18 | 1.132 | 0.13139 | -0.075 | 8.618
18.5 | 1.165 | 0.13273 | -0.078 | 8.775
19 | 1.188 | 0.14251 | -0.078 | 8.338
19.5 | 1.202 | 0.16544 | -0.073 | 7.266
20 | 1.229 | 0.1688 | -0.075 | 7.284

## 120. Re 12M Mach 0.50 (2)
BIGFOIL.COM POLAR EXPORT
NACA67-412 a=0.6
NACA67-412 a=0.6 |  |  |  | Cl Max: | 1.2013 | at alpha= | 10 | deg
XFOIL ncrit=9 |  |  |  | L/D Max: | 133.15 | at alpha= | 1 | deg
Re: | 12000000 |  |  | Cd Min: | 0.22994 | at alpha= | -20 | deg
Mach: | 0.5 |  |  | Cl=0 at alpha= | -3.1776 | deg
|  |  |  | @ Cl=0.1, Cd= | 0.0047186
|  |  |  | @ Cl=0.4, Cd= | 0.0041744
|  |  |  | @ Cl=0.6, Cd= | 0.0059081
alpha (deg) | Cl | Cd | Cm | Cl/Cd
-20 | -0.5211 | 0.22994 | -0.0306 | -2.2662
-19.5 | -0.4995 | 0.22279 | -0.0354 | -2.242
-19 | -0.4792 | 0.21496 | -0.0402 | -2.2293
-18 | -0.444 | 0.19711 | -0.0497 | -2.2525
-17.5 | -0.4252 | 0.18889 | -0.0545 | -2.251
-17 | -0.4082 | 0.18018 | -0.0593 | -2.2655
-16.5 | -0.3901 | 0.17215 | -0.064 | -2.266
-16 | -0.3725 | 0.1642 | -0.0687 | -2.2686
-15.5 | -0.3563 | 0.15591 | -0.0733 | -2.2853
-15 | -0.3345 | 0.14933 | -0.0776 | -2.24
-14.5 | -0.3192 | 0.14114 | -0.0823 | -2.2616
-14 | -0.3063 | 0.13255 | -0.0871 | -2.3108
-13.5 | -0.2885 | 0.12548 | -0.0914 | -2.2992
-13 | -0.2694 | 0.11886 | -0.0955 | -2.2665
-12.5 | -0.2609 | 0.11029 | -0.1001 | -2.3656
-12 | -0.2493 | 0.10269 | -0.1043 | -2.4277
-11.5 | -0.2478 | 0.09367 | -0.109 | -2.6455
-11 | -0.2484 | 0.08495 | -0.1136 | -2.9241
-10.5 | -0.2434 | 0.07761 | -0.1174 | -3.1362
-10 | -0.2614 | 0.06744 | -0.123 | -3.876
-9.5 | -0.2776 | 0.05809 | -0.1287 | -4.7788
-9 | -0.3068 | 0.04802 | -0.1365 | -6.389
-8.5 | -0.344 | 0.04111 | -0.1336 | -8.3678
-8 | -0.3711 | 0.03569 | -0.1261 | -10.3979
-7.5 | -0.389 | 0.02858 | -0.1193 | -13.6109
-7 | -0.4001 | 0.02105 | -0.1111 | -19.0071
-6.5 | -0.4126 | 0.01247 | -0.101 | -33.0874
-6 | -0.3753 | 0.00807 | -0.0953 | -46.5056
-5.5 | -0.3141 | 0.0067 | -0.092 | -46.8806
-5 | -0.247 | 0.00609 | -0.0901 | -40.5583
-4.5 | -0.1789 | 0.00569 | -0.0889 | -31.4411
-4 | -0.1111 | 0.00537 | -0.0881 | -20.689
-3.5 | -0.0434 | 0.00513 | -0.0877 | -8.46
-3 | 0.0239 | 0.00495 | -0.0876 | 4.8283
-2.5 | 0.091 | 0.00474 | -0.0877 | 19.1983
-2 | 0.1583 | 0.00458 | -0.088 | 34.5633
-1.5 | 0.2251 | 0.00449 | -0.0884 | 50.1336
-1 | 0.2915 | 0.00439 | -0.0888 | 66.4009
-0.5 | 0.356 | 0.00428 | -0.089 | 83.1776
0 | 0.4185 | 0.00413 | -0.0888 | 101.3317
0.5 | 0.4782 | 0.00397 | -0.0881 | 120.4534
1 | 0.5326 | 0.004 | -0.0863 | 133.15
1.5 | 0.5572 | 0.00441 | -0.0786 | 126.3492
2 | 0.5616 | 0.00469 | -0.0665 | 119.7441
2.5 | 0.5771 | 0.00544 | -0.0564 | 106.0846
3 | 0.6089 | 0.00609 | -0.05 | 99.9836
3.5 | 0.6405 | 0.00688 | -0.0437 | 93.0959
4 | 0.6779 | 0.00761 | -0.0385 | 89.0802
4.5 | 0.7175 | 0.00839 | -0.0337 | 85.5185
5 | 0.7664 | 0.00894 | -0.0305 | 85.7271
5.5 | 0.8157 | 0.00952 | -0.0273 | 85.6828
6 | 0.8667 | 0.01011 | -0.0241 | 85.727
6.5 | 0.9163 | 0.01074 | -0.0206 | 85.3166
7 | 0.965 | 0.01151 | -0.0167 | 83.8401
7.5 | 1.0152 | 0.01223 | -0.0128 | 83.009
8 | 1.0636 | 0.01312 | -0.0085 | 81.0671
8.5 | 1.1139 | 0.014 | -0.004 | 79.5643
9 | 1.1602 | 0.01516 | 0.0013 | 76.5303
9.5 | 1.1949 | 0.01691 | 0.0085 | 70.6623
10 | 1.2013 | 0.02023 | 0.0186 | 59.3821
10.5 | 1.1874 | 0.0256 | 0.0287 | 46.3828
11 | 1.1635 | 0.03349 | 0.0349 | 34.7417
11.5 | 1.1302 | 0.04371 | 0.0364 | 25.8568

## 121. Re 14M Mach 0.00 (1)
BIGFOIL.COM POLAR EXPORT
NACA67-412 a=0.6
NACA67-412 a=0.6 |  |  |  | Cl Max: | 1.268 | at alpha= | 11 | deg
JavaFoil+Calcfoil stall+Eppler ext transition |  |  |  | L/D Max: | 118.168 | at alpha= | 6.5 | deg
Re: | 14000000 |  |  | Cd Min: | 0.00488 | at alpha= | 1.5 | deg
Mach: | 0 |  |  | Cl=0 at alpha= | -2.8083 | deg
|  |  |  | @ Cl=0.1, Cd= | 0.0053675
|  |  |  | @ Cl=0.4, Cd= | 0.0050634
|  |  |  | @ Cl=0.6, Cd= | 0.0057924
alpha (deg) | Cl | Cd | Cm | Cl/Cd
-16 | -0.528 | 0.11416 | -0.018 | -4.629
-15.5 | -0.547 | 0.1069 | -0.019 | -5.117
-15 | -0.564 | 0.10031 | -0.019 | -5.624
-14.5 | -0.58 | 0.09375 | -0.02 | -6.191
-14 | -0.596 | 0.08579 | -0.022 | -6.949
-13.5 | -0.607 | 0.08125 | -0.023 | -7.476
-13 | -0.616 | 0.07678 | -0.023 | -8.024
-12.5 | -0.624 | 0.0699 | -0.025 | -8.923
-12 | -0.625 | 0.06365 | -0.027 | -9.822
-11.5 | -0.629 | 0.05239 | -0.03 | -12.001
-11 | -0.724 | 0.00966 | -0.043 | -74.946
-10.5 | -0.702 | 0.00962 | -0.044 | -72.981
-10 | -0.685 | 0.00848 | -0.045 | -80.745
-9.5 | -0.659 | 0.00736 | -0.046 | -89.52
-9 | -0.627 | 0.00806 | -0.047 | -77.852
-8.5 | -0.591 | 0.00775 | -0.048 | -76.198
-8 | -0.551 | 0.00743 | -0.049 | -74.156
-7.5 | -0.508 | 0.00718 | -0.05 | -70.794
-7 | -0.462 | 0.00694 | -0.051 | -66.58
-6.5 | -0.413 | 0.00672 | -0.052 | -61.55
-6 | -0.362 | 0.00659 | -0.053 | -55.023
-5.5 | -0.309 | 0.00631 | -0.054 | -49.012
-5 | -0.254 | 0.00619 | -0.055 | -41.101
-4.5 | -0.198 | 0.00599 | -0.056 | -33.089
-4 | -0.141 | 0.00581 | -0.057 | -24.174
-3.5 | -0.082 | 0.00572 | -0.058 | -14.355
-3 | -0.023 | 0.00557 | -0.059 | -4.101
-2.5 | 0.037 | 0.0055 | -0.06 | 6.701
-2 | 0.097 | 0.00536 | -0.061 | 18.069
-1.5 | 0.157 | 0.00551 | -0.062 | 28.487
-1 | 0.217 | 0.00547 | -0.063 | 39.702
-0.5 | 0.278 | 0.00525 | -0.064 | 52.926
0 | 0.338 | 0.00539 | -0.065 | 62.616
0.5 | 0.398 | 0.00506 | -0.066 | 78.675
1 | 0.457 | 0.00516 | -0.067 | 88.619
1.5 | 0.517 | 0.00488 | -0.068 | 105.849
2 | 0.575 | 0.00587 | -0.069 | 97.869
2.5 | 0.633 | 0.00569 | -0.07 | 111.385
3 | 0.692 | 0.00609 | -0.071 | 113.643
3.5 | 0.749 | 0.00657 | -0.072 | 113.915
4 | 0.805 | 0.00732 | -0.073 | 109.912
4.5 | 0.86 | 0.00759 | -0.074 | 113.373
5 | 0.914 | 0.00787 | -0.075 | 116.16
5.5 | 0.966 | 0.00821 | -0.076 | 117.746
6 | 1.016 | 0.00862 | -0.077 | 117.877
6.5 | 1.062 | 0.00899 | -0.077 | 118.168
7 | 1.105 | 0.00938 | -0.078 | 117.804
7.5 | 1.143 | 0.00982 | -0.079 | 116.417
8 | 1.177 | 0.0102 | -0.08 | 115.34
8.5 | 1.206 | 0.01068 | -0.081 | 112.894
9 | 1.229 | 0.01123 | -0.082 | 109.514
9.5 | 1.248 | 0.01181 | -0.083 | 105.677
10 | 1.26 | 0.01229 | -0.084 | 102.545
10.5 | 1.267 | 0.01297 | -0.085 | 97.676
11 | 1.268 | 0.01362 | -0.085 | 93.084
11.5 | 1.255 | 0.01436 | -0.086 | 87.362
12 | 1.235 | 0.01514 | -0.087 | 81.589
12.5 | 1.21 | 0.01606 | -0.088 | 75.3
13 | 1.179 | 0.01694 | -0.089 | 69.599
13.5 | 1.143 | 0.0182 | -0.089 | 62.765
14 | 1.103 | 0.01942 | -0.09 | 56.802
14.5 | 1.058 | 0.02146 | -0.09 | 49.294
15 | 1.009 | 0.02432 | -0.09 | 41.467
15.5 | 0.949 | 0.03086 | -0.089 | 30.74
16 | 0.795 | 0.09843 | -0.064 | 8.078

## 122. Re 14M Mach 0.00 (2)
BIGFOIL.COM POLAR EXPORT
NACA67-412 a=0.6
NACA67-412 a=0.6 |  |  |  | Cl Max: | 1.7561 | at alpha= | 20 | deg
XFOIL ncrit=9 |  |  |  | L/D Max: | 115.941 | at alpha= | 6.5 | deg
Re: | 14000000 |  |  | Cd Min: | 0.03937 | at alpha= | 20 | deg
Mach: | 0 |  |  | Cl=0 at alpha= | -3.0745 | deg
|  |  |  | @ Cl=0.1, Cd= | 0.0044211
|  |  |  | @ Cl=0.4, Cd= | 0.004434
|  |  |  | @ Cl=0.6, Cd= | 0.0054227
alpha (deg) | Cl | Cd | Cm | Cl/Cd
-20 | -1.5273 | 0.02345 | -0.1056 | -65.1301
-19.5 | -1.5166 | 0.02166 | -0.1014 | -70.0185
-19 | -1.5013 | 0.02017 | -0.0972 | -74.4323
-18.5 | -1.4831 | 0.01889 | -0.093 | -78.5124
-18 | -1.4612 | 0.0178 | -0.0888 | -82.0899
-17 | -1.4162 | 0.01594 | -0.0793 | -88.8457
-16.5 | -1.3839 | 0.01505 | -0.0762 | -91.9535
-16 | -1.3469 | 0.01417 | -0.0739 | -95.0529
-15.5 | -1.3061 | 0.01342 | -0.0721 | -97.3249
-15 | -1.2624 | 0.01277 | -0.0708 | -98.8567
-14.5 | -1.2165 | 0.01221 | -0.0698 | -99.6314
-14 | -1.1696 | 0.01167 | -0.0689 | -100.2228
-13.5 | -1.1219 | 0.01113 | -0.0681 | -100.7996
-13 | -1.0726 | 0.01068 | -0.0676 | -100.4307
-12.5 | -1.0226 | 0.01024 | -0.0671 | -99.8633
-12 | -0.9715 | 0.00986 | -0.0668 | -98.5294
-11.5 | -0.9201 | 0.00945 | -0.0666 | -97.3651
-11 | -0.8681 | 0.00906 | -0.0665 | -95.8168
-10.5 | -0.8153 | 0.00872 | -0.0665 | -93.4977
-10 | -0.7626 | 0.00834 | -0.0664 | -91.4388
-9.5 | -0.7104 | 0.00787 | -0.0662 | -90.2668
-9 | -0.6577 | 0.00744 | -0.0661 | -88.4005
-8.5 | -0.6043 | 0.00707 | -0.0661 | -85.4738
-8 | -0.5503 | 0.0067 | -0.0662 | -82.1343
-7.5 | -0.496 | 0.00636 | -0.0664 | -77.9874
-7 | -0.4408 | 0.00611 | -0.0667 | -72.144
-5 | -0.2172 | 0.00531 | -0.0684 | -40.904
-4.5 | -0.1612 | 0.0051 | -0.0689 | -31.6078
-4 | -0.1046 | 0.00491 | -0.0695 | -21.3035
-3.5 | -0.048 | 0.00473 | -0.07 | -10.148
-3 | 0.0084 | 0.00459 | -0.0705 | 1.8301
-2.5 | 0.0654 | 0.00447 | -0.0712 | 14.6309
-2 | 0.122 | 0.00439 | -0.0718 | 27.7904
-1.5 | 0.1785 | 0.00432 | -0.0723 | 41.3194
-1 | 0.2348 | 0.00427 | -0.0728 | 54.9883
-0.5 | 0.2894 | 0.0042 | -0.0731 | 68.9048
0 | 0.3433 | 0.00416 | -0.0731 | 82.524
1 | 0.4385 | 0.00462 | -0.0709 | 94.9134
1.5 | 0.4735 | 0.00518 | -0.0674 | 91.4093
2 | 0.5116 | 0.00477 | -0.0646 | 107.2537
2.5 | 0.5581 | 0.00511 | -0.0632 | 109.2172
3 | 0.605 | 0.00546 | -0.0618 | 110.8059
4 | 0.6918 | 0.00629 | -0.0577 | 109.9841
4.5 | 0.7353 | 0.00655 | -0.0556 | 112.2595
5 | 0.7739 | 0.00683 | -0.0524 | 113.3089
5.5 | 0.8147 | 0.00713 | -0.0498 | 114.2637
6 | 0.8567 | 0.00744 | -0.0476 | 115.1478
6.5 | 0.8997 | 0.00776 | -0.0456 | 115.9407
7 | 0.9403 | 0.00815 | -0.0432 | 115.3742
7.5 | 0.9815 | 0.00856 | -0.041 | 114.6612
8 | 1.0232 | 0.00896 | -0.039 | 114.1964
8.5 | 1.0635 | 0.00941 | -0.0368 | 113.0181
9 | 1.1053 | 0.00984 | -0.0349 | 112.3272
9.5 | 1.1448 | 0.01034 | -0.0327 | 110.7157
10 | 1.184 | 0.01089 | -0.0305 | 108.7236
10.5 | 1.2232 | 0.0114 | -0.0284 | 107.2982
11 | 1.2616 | 0.01198 | -0.0262 | 105.3088
11.5 | 1.298 | 0.01262 | -0.0237 | 102.8526
12 | 1.3307 | 0.01331 | -0.0206 | 99.9775
12.5 | 1.3875 | 0.01407 | -0.023 | 98.6141
13 | 1.4482 | 0.01504 | -0.0264 | 96.2899
14.5 | 1.5284 | 0.01794 | -0.0152 | 85.1951
15 | 1.5576 | 0.01904 | -0.0124 | 81.8067
15.5 | 1.585 | 0.0203 | -0.0096 | 78.0788
16 | 1.6118 | 0.02158 | -0.0068 | 74.6895
16.5 | 1.64 | 0.02288 | -0.0044 | 71.6783
17 | 1.6567 | 0.02489 | -0.0008 | 66.5609
17.5 | 1.6758 | 0.02686 | 0.0023 | 62.3902
18 | 1.6929 | 0.02907 | 0.0053 | 58.2353
18.5 | 1.7148 | 0.03102 | 0.0074 | 55.2805
19.5 | 1.7424 | 0.03647 | 0.0122 | 47.7763
20 | 1.7561 | 0.03937 | 0.014 | 44.605

## 123. Re 14M Mach 0.10 (1)
BIGFOIL.COM POLAR EXPORT
NACA67-412 a=0.6
NACA67-412 a=0.6 |  |  |  | Cl Max: | 1.259 | at alpha= | 10.5 | deg
JavaFoil+Calcfoil stall+Eppler ext transition |  |  |  | L/D Max: | 117.635 | at alpha= | 6.5 | deg
Re: | 14000000 |  |  | Cd Min: | 0.00488 | at alpha= | 1.5 | deg
Mach: | 0.1 |  |  | Cl=0 at alpha= | -2.8083 | deg
|  |  |  | @ Cl=0.1, Cd= | 0.0054454
|  |  |  | @ Cl=0.4, Cd= | 0.00508
|  |  |  | @ Cl=0.6, Cd= | 0.0058255
alpha (deg) | Cl | Cd | Cm | Cl/Cd
-16 | -0.49 | 0.11545 | -0.018 | -4.243
-15.5 | -0.512 | 0.10795 | -0.019 | -4.739
-15 | -0.532 | 0.10368 | -0.019 | -5.13
-14.5 | -0.552 | 0.09472 | -0.02 | -5.824
-14 | -0.57 | 0.08701 | -0.022 | -6.556
-13.5 | -0.585 | 0.08259 | -0.022 | -7.084
-13 | -0.597 | 0.07756 | -0.023 | -7.701
-12.5 | -0.607 | 0.07211 | -0.024 | -8.413
-12 | -0.61 | 0.06628 | -0.026 | -9.21
-11.5 | -0.611 | 0.05861 | -0.028 | -10.42
-11 | -0.701 | 0.0118 | -0.042 | -59.44
-10.5 | -0.601 | 0.04136 | -0.034 | -14.523
-10 | -0.679 | 0.00867 | -0.045 | -78.258
-9.5 | -0.655 | 0.00685 | -0.047 | -95.532
-9 | -0.625 | 0.00764 | -0.048 | -81.821
-8.5 | -0.59 | 0.00774 | -0.049 | -76.235
-8 | -0.551 | 0.00752 | -0.05 | -73.279
-7.5 | -0.509 | 0.00718 | -0.051 | -70.786
-7 | -0.463 | 0.00695 | -0.052 | -66.64
-6.5 | -0.415 | 0.00678 | -0.053 | -61.15
-6 | -0.364 | 0.00657 | -0.054 | -55.355
-5.5 | -0.31 | 0.00641 | -0.055 | -48.459
-5 | -0.255 | 0.00617 | -0.056 | -41.424
-4.5 | -0.199 | 0.00601 | -0.057 | -33.112
-4 | -0.141 | 0.00586 | -0.058 | -24.104
-3.5 | -0.082 | 0.00571 | -0.059 | -14.432
-3 | -0.023 | 0.00561 | -0.06 | -4.089
-2.5 | 0.037 | 0.00551 | -0.061 | 6.724
-2 | 0.097 | 0.00544 | -0.062 | 17.912
-1.5 | 0.158 | 0.00555 | -0.063 | 28.45
-1 | 0.218 | 0.00556 | -0.063 | 39.283
-0.5 | 0.279 | 0.00526 | -0.064 | 53.072
0 | 0.339 | 0.00511 | -0.065 | 66.469
0.5 | 0.4 | 0.00508 | -0.066 | 78.662
1 | 0.46 | 0.00516 | -0.067 | 89.065
1.5 | 0.52 | 0.00488 | -0.068 | 106.574
2 | 0.578 | 0.00589 | -0.069 | 98.01
2.5 | 0.636 | 0.00572 | -0.07 | 111.329
3 | 0.695 | 0.00613 | -0.071 | 113.319
3.5 | 0.753 | 0.0066 | -0.072 | 114.07
4 | 0.809 | 0.00735 | -0.073 | 110.111
4.5 | 0.864 | 0.00766 | -0.074 | 112.867
5 | 0.918 | 0.00792 | -0.075 | 115.887
5.5 | 0.97 | 0.00827 | -0.076 | 117.252
6 | 1.02 | 0.00869 | -0.077 | 117.483
6.5 | 1.066 | 0.00907 | -0.078 | 117.635
7 | 1.108 | 0.00945 | -0.079 | 117.292
7.5 | 1.146 | 0.0099 | -0.08 | 115.722
8 | 1.179 | 0.01031 | -0.081 | 114.341
8.5 | 1.207 | 0.01078 | -0.082 | 111.914
9 | 1.229 | 0.01133 | -0.082 | 108.463
9.5 | 1.245 | 0.01192 | -0.083 | 104.452
10 | 1.255 | 0.0126 | -0.084 | 99.656
10.5 | 1.259 | 0.01314 | -0.085 | 95.85
11 | 1.257 | 0.01382 | -0.086 | 90.947
11.5 | 1.24 | 0.01458 | -0.087 | 85.005
12 | 1.215 | 0.01541 | -0.088 | 78.841
12.5 | 1.184 | 0.01641 | -0.088 | 72.161
13 | 1.148 | 0.01734 | -0.089 | 66.181
13.5 | 1.105 | 0.01878 | -0.09 | 58.85
14 | 1.059 | 0.02021 | -0.09 | 52.405
14.5 | 1.006 | 0.02311 | -0.09 | 43.519
15 | 0.941 | 0.02937 | -0.089 | 32.045
15.5 | 0.785 | 0.09191 | -0.065 | 8.544

## 124. Re 14M Mach 0.10 (2)
BIGFOIL.COM POLAR EXPORT
NACA67-412 a=0.6
NACA67-412 a=0.6 |  |  |  | Cl Max: | 1.7502 | at alpha= | 20 | deg
XFOIL ncrit=9 |  |  |  | L/D Max: | 115.102 | at alpha= | 6.5 | deg
Re: | 14000000 |  |  | Cd Min: | 0.04211 | at alpha= | 20 | deg
Mach: | 0.1 |  |  | Cl=0 at alpha= | -3.0775 | deg
|  |  |  | @ Cl=0.1, Cd= | 0.0044264
|  |  |  | @ Cl=0.4, Cd= | 0.0044799
|  |  |  | @ Cl=0.6, Cd= | 0.0054289
alpha (deg) | Cl | Cd | Cm | Cl/Cd
-20 | -1.4508 | 0.02971 | -0.1184 | -48.832
-19.5 | -1.4573 | 0.02645 | -0.1144 | -55.0964
-19 | -1.4672 | 0.02335 | -0.1088 | -62.8351
-18.5 | -1.4716 | 0.02076 | -0.1024 | -70.8863
-18 | -1.4546 | 0.01932 | -0.0976 | -75.2899
-17.5 | -1.4343 | 0.01811 | -0.0928 | -79.1993
-17 | -1.4125 | 0.01704 | -0.0877 | -82.8932
-16.5 | -1.3881 | 0.01616 | -0.0826 | -85.8973
-16 | -1.3534 | 0.01514 | -0.0795 | -89.3923
-15.5 | -1.3154 | 0.01416 | -0.0769 | -92.8955
-15 | -1.2729 | 0.01335 | -0.0749 | -95.3483
-14.5 | -1.2273 | 0.01269 | -0.0734 | -96.7139
-14 | -1.1801 | 0.01208 | -0.0722 | -97.6904
-13.5 | -1.132 | 0.01148 | -0.0711 | -98.6063
-13 | -1.0822 | 0.01099 | -0.0702 | -98.4713
-12.5 | -1.0316 | 0.01052 | -0.0695 | -98.0608
-12 | -0.9797 | 0.01011 | -0.0691 | -96.9041
-11.5 | -0.9276 | 0.00967 | -0.0686 | -95.9255
-11 | -0.8749 | 0.00927 | -0.0683 | -94.3797
-10.5 | -0.8215 | 0.0089 | -0.0681 | -92.3034
-10 | -0.7682 | 0.0085 | -0.0679 | -90.3765
-9.5 | -0.7155 | 0.008 | -0.0676 | -89.4375
-9 | -0.6624 | 0.00754 | -0.0673 | -87.8515
-8.5 | -0.6085 | 0.00714 | -0.0672 | -85.2241
-8 | -0.554 | 0.00676 | -0.0672 | -81.9527
-7.5 | -0.4992 | 0.00641 | -0.0672 | -77.8783
-7 | -0.4436 | 0.00613 | -0.0675 | -72.3654
-6.5 | -0.3874 | 0.00592 | -0.0678 | -65.4392
-6 | -0.3311 | 0.00571 | -0.0682 | -57.986
-5 | -0.2183 | 0.00533 | -0.069 | -40.9568
-4.5 | -0.1618 | 0.00511 | -0.0695 | -31.6634
-4 | -0.1049 | 0.00492 | -0.07 | -21.3211
-3.5 | -0.048 | 0.00474 | -0.0705 | -10.1266
-3 | 0.0088 | 0.0046 | -0.0711 | 1.913
-2.5 | 0.0661 | 0.00448 | -0.0717 | 14.7545
-2 | 0.123 | 0.00439 | -0.0723 | 28.0182
-1.5 | 0.1799 | 0.00432 | -0.0728 | 41.6435
-1 | 0.2365 | 0.00427 | -0.0733 | 55.3864
-0.5 | 0.2915 | 0.00419 | -0.0735 | 69.5704
0 | 0.3456 | 0.00416 | -0.0736 | 83.0769
0.5 | 0.3935 | 0.00442 | -0.0725 | 89.0271
1.5 | 0.4759 | 0.00518 | -0.0677 | 91.8726
2 | 0.5136 | 0.00478 | -0.0648 | 107.4477
3 | 0.6068 | 0.00548 | -0.0618 | 110.7299
3.5 | 0.6502 | 0.00592 | -0.0596 | 109.8311
4 | 0.6929 | 0.00631 | -0.0573 | 109.8098
4.5 | 0.7332 | 0.00656 | -0.0544 | 111.7683
5 | 0.7728 | 0.00686 | -0.0514 | 112.6531
5.5 | 0.8144 | 0.00717 | -0.0489 | 113.5844
6 | 0.8567 | 0.00749 | -0.0466 | 114.3792
6.5 | 0.9001 | 0.00782 | -0.0447 | 115.1023
7 | 0.9414 | 0.00822 | -0.0423 | 114.5255
7.5 | 0.9824 | 0.00864 | -0.04 | 113.7037
8 | 1.0248 | 0.00905 | -0.038 | 113.2376
8.5 | 1.0651 | 0.00952 | -0.0357 | 111.8803
9 | 1.1077 | 0.00995 | -0.0338 | 111.3266
9.5 | 1.1465 | 0.01049 | -0.0313 | 109.2946
10 | 1.187 | 0.01103 | -0.0292 | 107.6156
10.5 | 1.2257 | 0.01158 | -0.0269 | 105.8463
11 | 1.2648 | 0.01217 | -0.0247 | 103.9277
12 | 1.3346 | 0.01354 | -0.0188 | 98.5672
12.5 | 1.3947 | 0.01439 | -0.0218 | 96.9215
13 | 1.4549 | 0.01545 | -0.025 | 94.1683
14.5 | 1.5343 | 0.01845 | -0.013 | 83.1599
15 | 1.5637 | 0.01961 | -0.01 | 79.7399
15.5 | 1.588 | 0.02108 | -0.0066 | 75.3321
16 | 1.6126 | 0.02256 | -0.0034 | 71.4805
16.5 | 1.6432 | 0.02382 | -0.0011 | 68.984
17 | 1.657 | 0.02609 | 0.0029 | 63.5109
17.5 | 1.6761 | 0.0282 | 0.006 | 59.4362
18.5 | 1.7146 | 0.03267 | 0.0112 | 52.4824
19 | 1.7264 | 0.03567 | 0.0139 | 48.3992
19.5 | 1.7384 | 0.0388 | 0.0162 | 44.8041
20 | 1.7502 | 0.04211 | 0.018 | 41.5626

## 125. Re 14M Mach 0.25 (1)
BIGFOIL.COM POLAR EXPORT
NACA67-412 a=0.6
NACA67-412 a=0.6 |  |  |  | Cl Max: | 1.218 | at alpha= | 9.5 | deg
JavaFoil+Calcfoil stall+Eppler ext transition |  |  |  | L/D Max: | 115.636 | at alpha= | 5.5 | deg
Re: | 14000000 |  |  | Cd Min: | 0.00488 | at alpha= | 1 | deg
Mach: | 0.25 |  |  | Cl=0 at alpha= | -2.8064 | deg
|  |  |  | @ Cl=0.1, Cd= | 0.0055
|  |  |  | @ Cl=0.4, Cd= | 0.0051433
|  |  |  | @ Cl=0.6, Cd= | 0.10752
alpha (deg) | Cl | Cd | Cm | Cl/Cd
-14 | -0.339 | 0.10037 | -0.019 | -3.382
-13.5 | -0.39 | 0.09136 | -0.02 | -4.266
-13 | -0.435 | 0.08497 | -0.021 | -5.115
-12.5 | -0.473 | 0.07941 | -0.022 | -5.957
-12 | -0.502 | 0.07268 | -0.024 | -6.901
-11.5 | -0.519 | 0.06819 | -0.025 | -7.612
-11 | -0.526 | 0.06317 | -0.026 | -8.322
-10.5 | -0.527 | 0.05878 | -0.027 | -8.958
-10 | -0.521 | 0.05593 | -0.028 | -9.308
-9.5 | -0.515 | 0.04863 | -0.031 | -10.588
-9 | -0.602 | 0.00829 | -0.049 | -72.544
-8.5 | -0.578 | 0.00764 | -0.05 | -75.586
-8 | -0.546 | 0.00783 | -0.051 | -69.684
-7.5 | -0.508 | 0.0075 | -0.052 | -67.768
-7 | -0.466 | 0.00725 | -0.053 | -64.261
-6.5 | -0.419 | 0.00698 | -0.054 | -60.111
-6 | -0.369 | 0.00673 | -0.055 | -54.889
-5.5 | -0.316 | 0.00646 | -0.056 | -48.952
-5 | -0.261 | 0.00629 | -0.057 | -41.51
-4.5 | -0.204 | 0.00611 | -0.058 | -33.318
-4 | -0.145 | 0.00591 | -0.059 | -24.472
-3.5 | -0.085 | 0.00579 | -0.06 | -14.595
-3 | -0.024 | 0.00569 | -0.061 | -4.14
-2.5 | 0.038 | 0.00551 | -0.062 | 6.897
-2 | 0.1 | 0.0055 | -0.063 | 18.184
-1.5 | 0.162 | 0.00537 | -0.064 | 30.18
-1 | 0.224 | 0.00553 | -0.065 | 40.551
-0.5 | 0.287 | 0.0053 | -0.066 | 54.213
0 | 0.349 | 0.00516 | -0.067 | 67.611
0.5 | 0.41 | 0.00514 | -0.068 | 79.857
1 | 0.472 | 0.00488 | -0.069 | 96.682
1.5 | 0.533 | 0.00589 | -0.07 | 90.518
2 | 0.593 | 0.00599 | -0.071 | 99.034
2.5 | 0.653 | 0.00585 | -0.072 | 111.673
3 | 0.713 | 0.0063 | -0.073 | 113.134
3.5 | 0.772 | 0.00679 | -0.074 | 113.661
4 | 0.829 | 0.00757 | -0.075 | 109.605
4.5 | 0.886 | 0.00789 | -0.076 | 112.317
5 | 0.94 | 0.00818 | -0.077 | 114.895
5.5 | 0.993 | 0.00859 | -0.078 | 115.636
6 | 1.043 | 0.00904 | -0.079 | 115.38
6.5 | 1.088 | 0.00943 | -0.08 | 115.371
7 | 1.127 | 0.0099 | -0.081 | 113.854
7.5 | 1.16 | 0.01036 | -0.082 | 112.016
8 | 1.187 | 0.01087 | -0.083 | 109.187
8.5 | 1.206 | 0.01141 | -0.084 | 105.724
9 | 1.216 | 0.01203 | -0.085 | 101.125
9.5 | 1.218 | 0.01278 | -0.085 | 95.24
10 | 1.209 | 0.01354 | -0.086 | 89.325
10.5 | 1.19 | 0.01425 | -0.087 | 83.515
11 | 1.16 | 0.01508 | -0.088 | 76.95
11.5 | 1.106 | 0.01625 | -0.089 | 68.06
12 | 1.038 | 0.01775 | -0.089 | 58.506
12.5 | 0.95 | 0.02128 | -0.089 | 44.659
13 | 0.739 | 0.07865 | -0.059 | 9.402
13.5 | 0.655 | 0.08957 | -0.054 | 7.316
14 | 0.57 | 0.10006 | -0.05 | 5.697
14.5 | 0.483 | 0.10752 | -0.049 | 4.489

## 126. Re 14M Mach 0.25 (2)
BIGFOIL.COM POLAR EXPORT
NACA67-412 a=0.6
NACA67-412 a=0.6 |  |  |  | Cl Max: | 1.6485 | at alpha= | 17.5 | deg
XFOIL ncrit=9 |  |  |  | L/D Max: | 110.683 | at alpha= | 3 | deg
Re: | 14000000 |  |  | Cd Min: | 0.19432 | at alpha= | -19.5 | deg
Mach: | 0.25 |  |  | Cl=0 at alpha= | -3.0945 | deg
|  |  |  | @ Cl=0.1, Cd= | 0.0044491
|  |  |  | @ Cl=0.4, Cd= | 0.0042766
|  |  |  | @ Cl=0.6, Cd= | 0.0054353
alpha (deg) | Cl | Cd | Cm | Cl/Cd
-19.5 | -0.5058 | 0.19432 | -0.0351 | -2.6029
-19 | -0.5077 | 0.18193 | -0.0408 | -2.7906
-18.5 | -0.4905 | 0.17588 | -0.045 | -2.7888
-18 | -0.475 | 0.16923 | -0.0493 | -2.8068
-17.5 | -0.5166 | 0.14777 | -0.0593 | -3.496
-17 | -0.5045 | 0.14068 | -0.0638 | -3.5862
-16.5 | -1.1877 | 0.03192 | -0.1345 | -37.2086
-16 | -1.232 | 0.02653 | -0.1277 | -46.438
-15.5 | -1.2544 | 0.02283 | -0.1189 | -54.9452
-15 | -1.2461 | 0.02085 | -0.1112 | -59.765
-14.5 | -1.2402 | 0.01873 | -0.1023 | -66.2146
-14 | -1.2128 | 0.01664 | -0.0965 | -72.8846
-13.5 | -1.173 | 0.01509 | -0.0921 | -77.7336
-13 | -1.1229 | 0.01418 | -0.089 | -79.189
-12.5 | -1.073 | 0.01318 | -0.0861 | -81.4112
-12 | -1.019 | 0.01244 | -0.0839 | -81.9132
-11.5 | -0.9651 | 0.01165 | -0.0818 | -82.8412
-11 | -0.91 | 0.01095 | -0.08 | -83.105
-10.5 | -0.8541 | 0.01033 | -0.0786 | -82.6815
-10 | -0.7979 | 0.00973 | -0.0773 | -82.0041
-9.5 | -0.7426 | 0.00903 | -0.076 | -82.237
-9 | -0.6883 | 0.00822 | -0.0746 | -83.7348
-8.5 | -0.6321 | 0.00761 | -0.0737 | -83.0618
-8 | -0.575 | 0.00711 | -0.073 | -80.872
-7.5 | -0.5174 | 0.00669 | -0.0725 | -77.3393
-7 | -0.4594 | 0.00633 | -0.0721 | -72.575
-6.5 | -0.4009 | 0.00605 | -0.072 | -66.2645
-6 | -0.3421 | 0.00581 | -0.0721 | -58.8812
-5.5 | -0.2831 | 0.00562 | -0.0722 | -50.3737
-5 | -0.2243 | 0.00542 | -0.0725 | -41.3838
-4.5 | -0.1655 | 0.00518 | -0.0727 | -31.9498
-4 | -0.1067 | 0.00496 | -0.073 | -21.5121
-3.5 | -0.0476 | 0.00479 | -0.0735 | -9.9374
-3 | 0.0111 | 0.00463 | -0.0739 | 2.3974
-2.5 | 0.0702 | 0.0045 | -0.0745 | 15.6
-2 | 0.1288 | 0.0044 | -0.075 | 29.2727
-1.5 | 0.1877 | 0.00433 | -0.0756 | 43.3487
-1 | 0.246 | 0.00428 | -0.076 | 57.4766
0 | 0.3587 | 0.00412 | -0.0764 | 87.0631
0.5 | 0.4088 | 0.00431 | -0.0753 | 94.8492
1.5 | 0.4895 | 0.00515 | -0.0695 | 95.0485
2 | 0.5248 | 0.0048 | -0.0656 | 109.3333
2.5 | 0.5697 | 0.00519 | -0.0634 | 109.7688
3 | 0.6154 | 0.00556 | -0.0613 | 110.6835
3.5 | 0.6548 | 0.00599 | -0.0578 | 109.3155
4 | 0.6856 | 0.00642 | -0.0525 | 106.7913
4.5 | 0.7269 | 0.00676 | -0.0494 | 107.5296
5 | 0.7701 | 0.00711 | -0.0468 | 108.3122
5.5 | 0.8141 | 0.00745 | -0.0444 | 109.2752
6 | 0.8585 | 0.00782 | -0.0421 | 109.7826
6.5 | 0.9034 | 0.0082 | -0.0399 | 110.1707
7 | 0.9456 | 0.00867 | -0.0372 | 109.0657
7.5 | 0.9896 | 0.00912 | -0.0348 | 108.5088
8 | 1.0317 | 0.00963 | -0.0321 | 107.134
8.5 | 1.0756 | 0.01012 | -0.0298 | 106.2846
9 | 1.1181 | 0.01066 | -0.0272 | 104.8874
9.5 | 1.1591 | 0.0113 | -0.0244 | 102.5752
10 | 1.2006 | 0.01191 | -0.0217 | 100.806
10.5 | 1.2415 | 0.0126 | -0.0189 | 98.5317
11 | 1.2785 | 0.01341 | -0.0155 | 95.3393
11.5 | 1.3171 | 0.01416 | -0.0123 | 93.0155
12 | 1.3681 | 0.01512 | -0.0119 | 90.4828
12.5 | 1.4316 | 0.0164 | -0.0144 | 87.2927
14 | 1.53 | 0.02043 | -0.0035 | 74.8899
14.5 | 1.5594 | 0.02197 | 0.0005 | 70.9786
15 | 1.5856 | 0.0237 | 0.0048 | 66.903
15.5 | 1.6015 | 0.02597 | 0.0101 | 61.6673
16 | 1.6162 | 0.02854 | 0.015 | 56.6293
16.5 | 1.6377 | 0.03097 | 0.0188 | 52.8802
17 | 1.6468 | 0.03438 | 0.0231 | 47.8999
17.5 | 1.6485 | 0.0387 | 0.0271 | 42.5969
18 | 1.6409 | 0.04417 | 0.0305 | 37.1496
18.5 | 1.6398 | 0.04955 | 0.0326 | 33.0938
19 | 1.6135 | 0.05796 | 0.0336 | 27.8382
19.5 | 1.5866 | 0.06742 | 0.0325 | 23.5331
20 | 1.5624 | 0.07757 | 0.0294 | 20.1418

## 127. Re 14M Mach 0.50 (1)
BIGFOIL.COM POLAR EXPORT
NACA67-412 a=0.6
NACA67-412 a=0.6 |  |  |  | Cl Max: | 1.229 | at alpha= | 20 | deg
JavaFoil+Calcfoil stall+Eppler ext transition |  |  |  | L/D Max: | 110.994 | at alpha= | 2.5 | deg
Re: | 14000000 |  |  | Cd Min: | 0.00517 | at alpha= | -1.5 | deg
Mach: | 0.5 |  |  | Cl=0 at alpha= | -2.8088 | deg
|  |  |  | @ Cl=0.1, Cd= | 0.0054977
|  |  |  | @ Cl=0.4, Cd= | 0.0058835
|  |  |  | @ Cl=0.6, Cd= | 0.0063036
alpha (deg) | Cl | Cd | Cm | Cl/Cd
-20 | -0.941 | 0.15555 | -0.02 | -6.047
-19.5 | -0.915 | 0.14379 | -0.021 | -6.367
-19 | -0.888 | 0.13989 | -0.021 | -6.348
-18.5 | -0.86 | 0.13584 | -0.021 | -6.328
-18 | -0.832 | 0.12935 | -0.021 | -6.434
-17.5 | -0.807 | 0.11975 | -0.022 | -6.739
-17 | -0.78 | 0.11321 | -0.023 | -6.894
-16.5 | -0.751 | 0.11786 | -0.023 | -6.374
-16 | -0.724 | 0.11109 | -0.023 | -6.514
-15.5 | -0.696 | 0.10531 | -0.023 | -6.612
-15 | -0.671 | 0.09557 | -0.025 | -7.025
-14.5 | -0.647 | 0.08703 | -0.027 | -7.437
-14 | -0.624 | 0.07787 | -0.029 | -8.017
-13.5 | -0.606 | 0.06507 | -0.032 | -9.317
-13 | -0.559 | 0.08927 | -0.024 | -6.258
-12.5 | -0.533 | 0.07915 | -0.026 | -6.73
-12 | -0.507 | 0.07257 | -0.027 | -6.981
-11.5 | -0.481 | 0.06594 | -0.03 | -7.302
-11 | -0.463 | 0.05291 | -0.035 | -8.759
-10.5 | -0.515 | 0.01024 | -0.051 | -50.289
-10 | -0.394 | 0.06712 | -0.026 | -5.872
-9.5 | -0.368 | 0.0598 | -0.028 | -6.147
-9 | -0.341 | 0.05381 | -0.03 | -6.34
-8.5 | -0.314 | 0.05004 | -0.031 | -6.28
-8 | -0.29 | 0.04264 | -0.036 | -6.811
-7.5 | -0.257 | 0.05041 | -0.028 | -5.104
-7 | -0.231 | 0.04355 | -0.032 | -5.302
-6.5 | -0.25 | 0.00775 | -0.06 | -32.181
-6 | -0.286 | 0.03289 | -0.041 | -8.689
-5.5 | -0.322 | 0.00685 | -0.063 | -47.076
-5 | -0.277 | 0.00647 | -0.064 | -42.752
-4.5 | -0.221 | 0.0062 | -0.065 | -35.591
-4 | -0.159 | 0.00601 | -0.066 | -26.418
-3.5 | -0.094 | 0.0056 | -0.067 | -16.693
-3 | -0.026 | 0.00578 | -0.068 | -4.53
-2.5 | 0.042 | 0.00568 | -0.069 | 7.462
-2 | 0.112 | 0.00546 | -0.071 | 20.432
-1.5 | 0.181 | 0.00517 | -0.072 | 34.99
-1 | 0.251 | 0.00517 | -0.073 | 48.471
-0.5 | 0.321 | 0.00564 | -0.074 | 56.947
0 | 0.388 | 0.00588 | -0.075 | 66.022
0.5 | 0.457 | 0.0059 | -0.076 | 77.394
1 | 0.526 | 0.00609 | -0.077 | 86.267
1.5 | 0.594 | 0.00633 | -0.078 | 93.84
2 | 0.66 | 0.00604 | -0.079 | 109.178
2.5 | 0.726 | 0.00654 | -0.08 | 110.994
3 | 0.792 | 0.00719 | -0.081 | 110.138
3.5 | 0.857 | 0.00821 | -0.082 | 104.35
4 | 0.919 | 0.00862 | -0.084 | 106.657
4.5 | 0.978 | 0.00902 | -0.085 | 108.388
5 | 1.033 | 0.00953 | -0.086 | 108.423
5.5 | 1.082 | 0.01015 | -0.087 | 106.647
6 | 1.122 | 0.01078 | -0.088 | 104.084
6.5 | 1.139 | 0.01149 | -0.089 | 99.173
7 | 1.115 | 0.01235 | -0.09 | 90.335
7.5 | 0.953 | 0.01391 | -0.091 | 68.49
8 | 0.717 | 0.01445 | -0.092 | 49.592
8.5 | 0.748 | 0.01522 | -0.093 | 49.144
9 | 0.644 | 0.05851 | -0.051 | 11.002
9.5 | 0.812 | 0.01644 | -0.095 | 49.371
10 | 0.84 | 0.01827 | -0.096 | 45.962
10.5 | 0.724 | 0.06914 | -0.054 | 10.474
11 | 0.906 | 0.01826 | -0.098 | 49.6
11.5 | 0.935 | 0.0199 | -0.099 | 46.989
12 | 0.958 | 0.02312 | -0.099 | 41.42
12.5 | 0.836 | 0.08217 | -0.062 | 10.173
13 | 1.025 | 0.0229 | -0.101 | 44.741
13.5 | 1.051 | 0.02505 | -0.102 | 41.958
14 | 0.95 | 0.07339 | -0.08 | 12.94
14.5 | 0.951 | 0.0944 | -0.07 | 10.074
15 | 0.968 | 0.10835 | -0.065 | 8.93
15.5 | 0.992 | 0.11084 | -0.065 | 8.952
16 | 1.022 | 0.1151 | -0.068 | 8.879
16.5 | 1.055 | 0.1165 | -0.073 | 9.053
17 | 1.08 | 0.12473 | -0.073 | 8.655
17.5 | 1.096 | 0.14539 | -0.068 | 7.538
18 | 1.125 | 0.1465 | -0.071 | 7.681
18.5 | 1.156 | 0.14703 | -0.074 | 7.859
19 | 1.181 | 0.15775 | -0.075 | 7.485
19.5 | 1.201 | 0.17669 | -0.073 | 6.797
20 | 1.229 | 0.17994 | -0.075 | 6.828

## 128. Re 14M Mach 0.50 (2)
BIGFOIL.COM POLAR EXPORT
NACA67-412 a=0.6
NACA67-412 a=0.6 |  |  |  | Cl Max: | 1.2116 | at alpha= | 10 | deg
XFOIL ncrit=9 |  |  |  | L/D Max: | 118.218 | at alpha= | 0.5 | deg
Re: | 14000000 |  |  | Cd Min: | 0.22954 | at alpha= | -20 | deg
Mach: | 0.5 |  |  | Cl=0 at alpha= | -3.1679 | deg
|  |  |  | @ Cl=0.1, Cd= | 0.0045895
|  |  |  | @ Cl=0.4, Cd= | 0.004158
|  |  |  | @ Cl=0.6, Cd= | 0.0059746
alpha (deg) | Cl | Cd | Cm | Cl/Cd
-20 | -0.5214 | 0.22954 | -0.0307 | -2.2715
-19.5 | -0.5001 | 0.22227 | -0.0356 | -2.25
-19 | -0.4801 | 0.21427 | -0.0403 | -2.2406
-18.5 | -0.464 | 0.2046 | -0.0452 | -2.2678
-18 | -0.4458 | 0.19609 | -0.05 | -2.2734
-17.5 | -0.426 | 0.18834 | -0.0547 | -2.2619
-17 | -0.41 | 0.17938 | -0.0596 | -2.2857
-16.5 | -0.3924 | 0.17123 | -0.0643 | -2.2917
-16 | -0.374 | 0.16352 | -0.069 | -2.2872
-15.5 | -0.3579 | 0.15519 | -0.0738 | -2.3062
-15 | -0.3364 | 0.14843 | -0.0782 | -2.2664
-14.5 | -0.323 | 0.1398 | -0.083 | -2.3104
-14 | -0.3076 | 0.13193 | -0.0876 | -2.3315
-13.5 | -0.2908 | 0.12466 | -0.0919 | -2.3327
-13 | -0.2721 | 0.11799 | -0.096 | -2.3061
-12.5 | -0.2662 | 0.10896 | -0.1009 | -2.4431
-12 | -0.2548 | 0.10141 | -0.1051 | -2.5126
-11.5 | -0.2531 | 0.09254 | -0.1097 | -2.735
-11 | -0.2565 | 0.08344 | -0.1146 | -3.0741
-10.5 | -0.25 | 0.07631 | -0.1185 | -3.2761
-10 | -0.2496 | 0.06873 | -0.1225 | -3.6316
-9.5 | -0.2852 | 0.05687 | -0.1299 | -5.0149
-9 | -0.3004 | 0.04852 | -0.1364 | -6.1913
-8.5 | -0.3348 | 0.04176 | -0.134 | -8.0172
-8 | -0.3869 | 0.03423 | -0.1254 | -11.303
-7.5 | -0.4042 | 0.02706 | -0.1182 | -14.9372
-7 | -0.4142 | 0.01961 | -0.1097 | -21.1219
-6.5 | -0.4227 | 0.01144 | -0.0999 | -36.9493
-6 | -0.3804 | 0.00763 | -0.0945 | -49.8558
-5.5 | -0.3176 | 0.0064 | -0.0914 | -49.625
-5 | -0.2498 | 0.00585 | -0.0896 | -42.7009
-4.5 | -0.1808 | 0.00553 | -0.0886 | -32.6944
-4 | -0.1129 | 0.00523 | -0.0878 | -21.587
-3.5 | -0.0451 | 0.00501 | -0.0874 | -9.002
-3 | 0.0228 | 0.00481 | -0.0874 | 4.7401
-2.5 | 0.0902 | 0.00461 | -0.0875 | 19.5662
-2 | 0.1572 | 0.00447 | -0.0878 | 35.1678
-1.5 | 0.2243 | 0.00437 | -0.0882 | 51.3272
-1 | 0.2903 | 0.0043 | -0.0886 | 67.5116
-0.5 | 0.3549 | 0.00423 | -0.0888 | 83.9007
0 | 0.4175 | 0.00413 | -0.0886 | 101.0896
0.5 | 0.4776 | 0.00404 | -0.088 | 118.2178
1.5 | 0.5489 | 0.00498 | -0.0768 | 110.2209
2 | 0.5497 | 0.00485 | -0.064 | 113.3402
2.5 | 0.5737 | 0.00548 | -0.0558 | 104.6898
3 | 0.6072 | 0.00611 | -0.0497 | 99.3781
3.5 | 0.6427 | 0.00679 | -0.0441 | 94.6539
4 | 0.681 | 0.00751 | -0.039 | 90.6791
4.5 | 0.7235 | 0.00818 | -0.0347 | 88.4474
5 | 0.7735 | 0.00871 | -0.0317 | 88.806
5.5 | 0.8235 | 0.00925 | -0.0285 | 89.027
6 | 0.8742 | 0.00983 | -0.0253 | 88.9318
6.5 | 0.9235 | 0.0105 | -0.0217 | 87.9524
7 | 0.9735 | 0.01118 | -0.0179 | 87.0751
7.5 | 1.0231 | 0.01195 | -0.0139 | 85.6151
8 | 1.0734 | 0.01273 | -0.0097 | 84.3205
8.5 | 1.1236 | 0.01363 | -0.0053 | 82.4358
9 | 1.1699 | 0.01476 | 0.0002 | 79.2615
9.5 | 1.2063 | 0.01645 | 0.0073 | 73.3313
10 | 1.2116 | 0.01982 | 0.0176 | 61.1302
10.5 | 1.1975 | 0.02523 | 0.0278 | 47.4633
11 | 1.1665 | 0.03215 | 0.0367 | 36.283
11.5 | 1.1328 | 0.04219 | 0.0386 | 26.85
12 | 1.096 | 0.05383 | 0.0366 | 20.3604

## 129. Re 16M Mach 0.00 (1)
BIGFOIL.COM POLAR EXPORT
NACA67-412 a=0.6
NACA67-412 a=0.6 |  |  |  | Cl Max: | 1.269 | at alpha= | 11 | deg
JavaFoil+Calcfoil stall+Eppler ext transition |  |  |  | L/D Max: | 120.661 | at alpha= | 6.5 | deg
Re: | 16000000 |  |  | Cd Min: | 0.0053 | at alpha= | 0.5 | deg
Mach: | 0 |  |  | Cl=0 at alpha= | -2.8083 | deg
|  |  |  | @ Cl=0.1, Cd= | 0.0056855
|  |  |  | @ Cl=0.4, Cd= | 0.0053017
|  |  |  | @ Cl=0.6, Cd= | 0.0061963
alpha (deg) | Cl | Cd | Cm | Cl/Cd
-16 | -0.529 | 0.11397 | -0.018 | -4.638
-15.5 | -0.547 | 0.10662 | -0.019 | -5.132
-15 | -0.564 | 0.10157 | -0.019 | -5.552
-14.5 | -0.581 | 0.0929 | -0.021 | -6.253
-14 | -0.597 | 0.0845 | -0.022 | -7.065
-13.5 | -0.608 | 0.07992 | -0.023 | -7.611
-13 | -0.615 | 0.07765 | -0.023 | -7.921
-12.5 | -0.626 | 0.06801 | -0.026 | -9.199
-12 | -0.628 | 0.06095 | -0.028 | -10.312
-11.5 | -0.65 | 0.03894 | -0.034 | -16.697
-11 | -0.726 | 0.00937 | -0.043 | -77.466
-10.5 | -0.705 | 0.00906 | -0.044 | -77.89
-10 | -0.686 | 0.00833 | -0.045 | -82.335
-9.5 | -0.659 | 0.0078 | -0.046 | -84.535
-9 | -0.627 | 0.00801 | -0.047 | -78.29
-8.5 | -0.591 | 0.00764 | -0.048 | -77.353
-8 | -0.551 | 0.00729 | -0.049 | -75.619
-7.5 | -0.508 | 0.00706 | -0.05 | -72.006
-7 | -0.462 | 0.00683 | -0.051 | -67.708
-6.5 | -0.413 | 0.00658 | -0.052 | -62.797
-6 | -0.362 | 0.00645 | -0.053 | -56.205
-5.5 | -0.309 | 0.00621 | -0.054 | -49.846
-5 | -0.254 | 0.00606 | -0.055 | -42.014
-4.5 | -0.198 | 0.00589 | -0.056 | -33.611
-4 | -0.141 | 0.00577 | -0.057 | -24.374
-3.5 | -0.082 | 0.00563 | -0.058 | -14.569
-3 | -0.023 | 0.00554 | -0.059 | -4.125
-2.5 | 0.037 | 0.00547 | -0.06 | 6.736
-2 | 0.097 | 0.00569 | -0.061 | 17.027
-1.5 | 0.157 | 0.0056 | -0.062 | 28.027
-1 | 0.217 | 0.00569 | -0.063 | 38.179
-0.5 | 0.278 | 0.00559 | -0.064 | 49.726
0 | 0.338 | 0.00554 | -0.065 | 60.935
0.5 | 0.398 | 0.0053 | -0.066 | 75.015
1 | 0.457 | 0.00535 | -0.067 | 85.464
1.5 | 0.517 | 0.00548 | -0.068 | 94.46
2 | 0.575 | 0.00612 | -0.069 | 93.881
2.5 | 0.634 | 0.0063 | -0.07 | 100.605
3 | 0.692 | 0.00614 | -0.071 | 112.685
3.5 | 0.749 | 0.00649 | -0.072 | 115.526
4 | 0.805 | 0.00715 | -0.073 | 112.663
4.5 | 0.861 | 0.00743 | -0.074 | 115.801
5 | 0.914 | 0.0077 | -0.075 | 118.742
5.5 | 0.967 | 0.00805 | -0.076 | 120.097
6 | 1.017 | 0.00846 | -0.077 | 120.238
6.5 | 1.063 | 0.00881 | -0.078 | 120.661
7 | 1.105 | 0.00919 | -0.078 | 120.24
7.5 | 1.143 | 0.00959 | -0.079 | 119.198
8 | 1.177 | 0.00998 | -0.08 | 117.983
8.5 | 1.206 | 0.01043 | -0.081 | 115.633
9 | 1.23 | 0.01097 | -0.082 | 112.162
9.5 | 1.248 | 0.01154 | -0.083 | 108.185
10 | 1.261 | 0.01205 | -0.084 | 104.652
10.5 | 1.268 | 0.01266 | -0.085 | 100.167
11 | 1.269 | 0.01329 | -0.086 | 95.454
11.5 | 1.255 | 0.01407 | -0.086 | 89.232
12 | 1.236 | 0.01477 | -0.087 | 83.692
12.5 | 1.21 | 0.01567 | -0.088 | 77.251
13 | 1.179 | 0.0166 | -0.089 | 71.058
13.5 | 1.144 | 0.01772 | -0.089 | 64.536
14 | 1.104 | 0.01886 | -0.09 | 58.549
14.5 | 1.06 | 0.0207 | -0.09 | 51.197
15 | 1.012 | 0.02319 | -0.09 | 43.628
15.5 | 0.959 | 0.02728 | -0.09 | 35.171
16 | 0.801 | 0.09258 | -0.067 | 8.654

## 130. Re 16M Mach 0.00 (2)
BIGFOIL.COM POLAR EXPORT
NACA67-412 a=0.6
NACA67-412 a=0.6 |  |  |  | Cl Max: | 1.7733 | at alpha= | 20 | deg
XFOIL ncrit=9 |  |  |  | L/D Max: | 119.289 | at alpha= | 6.5 | deg
Re: | 16000000 |  |  | Cd Min: | 0.03788 | at alpha= | 20 | deg
Mach: | 0 |  |  | Cl=0 at alpha= | -3.0671 | deg
|  |  |  | @ Cl=0.1, Cd= | 0.004347
|  |  |  | @ Cl=0.4, Cd= | 0.0047969
|  |  |  | @ Cl=0.6, Cd= | 0.0054117
alpha (deg) | Cl | Cd | Cm | Cl/Cd
-20 | -1.535 | 0.02303 | -0.1048 | -66.6522
-19.5 | -1.5302 | 0.02095 | -0.0999 | -73.0406
-19 | -1.5164 | 0.01945 | -0.0954 | -77.964
-18.5 | -1.4976 | 0.01819 | -0.0911 | -82.331
-18 | -1.4752 | 0.01718 | -0.0868 | -85.8673
-17.5 | -1.4519 | 0.01628 | -0.0822 | -89.183
-17 | -1.4268 | 0.01551 | -0.0776 | -91.9923
-16.5 | -1.3907 | 0.01469 | -0.0752 | -94.6698
-16 | -1.3525 | 0.01385 | -0.073 | -97.6534
-15.5 | -1.3126 | 0.01299 | -0.0711 | -101.047
-15 | -1.2687 | 0.01233 | -0.0698 | -102.8954
-14.5 | -1.2227 | 0.01177 | -0.0688 | -103.8828
-14 | -1.1753 | 0.01125 | -0.068 | -104.4711
-13.5 | -1.1271 | 0.01074 | -0.0672 | -104.9441
-13 | -1.0776 | 0.0103 | -0.0667 | -104.6214
-12.5 | -1.0273 | 0.00986 | -0.0663 | -104.1886
-12 | -0.976 | 0.00947 | -0.0661 | -103.0623
-11.5 | -0.9243 | 0.00907 | -0.0659 | -101.9074
-11 | -0.8723 | 0.00868 | -0.0657 | -100.4954
-10.5 | -0.8192 | 0.00837 | -0.0657 | -97.8734
-10 | -0.7662 | 0.00802 | -0.0657 | -95.5362
-9 | -0.6592 | 0.00734 | -0.0659 | -89.8093
-8.5 | -0.6058 | 0.00693 | -0.0659 | -87.417
-8 | -0.5518 | 0.00656 | -0.0659 | -84.1159
-7.5 | -0.4976 | 0.00621 | -0.0661 | -80.1288
-7 | -0.4424 | 0.00595 | -0.0664 | -74.3529
-6.5 | -0.3867 | 0.00574 | -0.0668 | -67.3693
-6 | -0.3308 | 0.00555 | -0.0672 | -59.6036
-5 | -0.2182 | 0.0052 | -0.0683 | -41.9615
-4.5 | -0.162 | 0.00498 | -0.0687 | -32.5301
-4 | -0.1055 | 0.00479 | -0.0693 | -22.0251
-3.5 | -0.049 | 0.00464 | -0.0698 | -10.5603
-3 | 0.0076 | 0.0045 | -0.0704 | 1.6889
-2.5 | 0.0643 | 0.00441 | -0.071 | 14.5805
-2 | 0.121 | 0.00431 | -0.0716 | 28.0742
-1.5 | 0.1774 | 0.00428 | -0.0721 | 41.4486
-1 | 0.2336 | 0.00426 | -0.0726 | 54.8357
-0.5 | 0.2883 | 0.00421 | -0.0728 | 68.4798
0 | 0.3408 | 0.00428 | -0.0727 | 79.6262
0.5 | 0.3869 | 0.00468 | -0.0713 | 82.6709
1.5 | 0.4721 | 0.00544 | -0.0671 | 86.7831
2 | 0.5154 | 0.00523 | -0.0653 | 98.5468
2.5 | 0.5581 | 0.00513 | -0.0632 | 108.7914
3 | 0.6057 | 0.00545 | -0.062 | 111.1376
3.5 | 0.6509 | 0.00583 | -0.0603 | 111.6467
4 | 0.6958 | 0.00619 | -0.0585 | 112.4071
4.5 | 0.7413 | 0.00649 | -0.0569 | 114.2219
5 | 0.7808 | 0.0067 | -0.0539 | 116.5373
5.5 | 0.8219 | 0.00697 | -0.0513 | 117.9197
6 | 0.8629 | 0.00729 | -0.0488 | 118.3676
6.5 | 0.9054 | 0.00759 | -0.0467 | 119.2885
7 | 0.9464 | 0.00798 | -0.0444 | 118.5965
7.5 | 0.9881 | 0.00836 | -0.0423 | 118.1938
8 | 1.029 | 0.00878 | -0.0401 | 117.1982
8.5 | 1.0708 | 0.00918 | -0.0381 | 116.6449
9 | 1.1118 | 0.0096 | -0.0361 | 115.8125
9.5 | 1.1518 | 0.01011 | -0.034 | 113.9268
10 | 1.1907 | 0.01062 | -0.0317 | 112.1186
10.5 | 1.2314 | 0.01112 | -0.0298 | 110.7374
11 | 1.2685 | 0.01171 | -0.0274 | 108.3262
11.5 | 1.3056 | 0.01235 | -0.025 | 105.7166
12 | 1.3403 | 0.01302 | -0.0223 | 102.9416
13 | 1.4355 | 0.01457 | -0.023 | 98.5244
13.5 | 1.4806 | 0.01553 | -0.0231 | 95.3381
14 | 1.5119 | 0.01653 | -0.0204 | 91.464
14.5 | 1.5448 | 0.01749 | -0.018 | 88.3248
15 | 1.5745 | 0.01859 | -0.0154 | 84.6961
15.5 | 1.6004 | 0.0199 | -0.0122 | 80.4221
16 | 1.625 | 0.02118 | -0.0089 | 76.7233
16.5 | 1.6553 | 0.02234 | -0.0068 | 74.0958
17 | 1.6672 | 0.02436 | -0.0021 | 68.4401
17.5 | 1.6873 | 0.02615 | 0.001 | 64.5239
18 | 1.7077 | 0.02807 | 0.0038 | 60.8372
18.5 | 1.7286 | 0.03004 | 0.0061 | 57.5433
19 | 1.7434 | 0.03251 | 0.0088 | 53.6266
19.5 | 1.7587 | 0.03511 | 0.0111 | 50.0911
20 | 1.7733 | 0.03788 | 0.013 | 46.8136

## 131. Re 16M Mach 0.10 (1)
BIGFOIL.COM POLAR EXPORT
NACA67-412 a=0.6
NACA67-412 a=0.6 |  |  |  | Cl Max: | 1.26 | at alpha= | 10.5 | deg
JavaFoil+Calcfoil stall+Eppler ext transition |  |  |  | L/D Max: | 120.41 | at alpha= | 6.5 | deg
Re: | 16000000 |  |  | Cd Min: | 0.00511 | at alpha= | 1.5 | deg
Mach: | 0.1 |  |  | Cl=0 at alpha= | -2.8083 | deg
|  |  |  | @ Cl=0.1, Cd= | 0.0056561
|  |  |  | @ Cl=0.4, Cd= | 0.0053
|  |  |  | @ Cl=0.6, Cd= | 0.0062059
alpha (deg) | Cl | Cd | Cm | Cl/Cd
-16 | -0.49 | 0.1151 | -0.018 | -4.257
-15.5 | -0.511 | 0.1086 | -0.018 | -4.709
-15 | -0.532 | 0.10323 | -0.019 | -5.153
-14.5 | -0.552 | 0.09368 | -0.021 | -5.896
-14 | -0.571 | 0.08587 | -0.022 | -6.653
-13.5 | -0.586 | 0.08168 | -0.022 | -7.17
-13 | -0.598 | 0.07637 | -0.023 | -7.833
-12.5 | -0.608 | 0.07107 | -0.025 | -8.552
-12 | -0.612 | 0.06437 | -0.027 | -9.515
-11.5 | -0.616 | 0.05457 | -0.03 | -11.289
-11 | -0.712 | 0.00997 | -0.043 | -71.436
-10.5 | -0.693 | 0.00988 | -0.044 | -70.093
-10 | -0.68 | 0.00845 | -0.046 | -80.432
-9.5 | -0.655 | 0.00732 | -0.047 | -89.442
-9 | -0.625 | 0.00804 | -0.048 | -77.757
-8.5 | -0.59 | 0.00762 | -0.049 | -77.415
-8 | -0.551 | 0.0074 | -0.05 | -74.485
-7.5 | -0.509 | 0.00706 | -0.051 | -72.01
-7 | -0.463 | 0.0069 | -0.052 | -67.085
-6.5 | -0.415 | 0.00666 | -0.053 | -62.222
-6 | -0.364 | 0.00645 | -0.054 | -56.36
-5.5 | -0.31 | 0.00627 | -0.055 | -49.514
-5 | -0.255 | 0.00606 | -0.056 | -42.153
-4.5 | -0.199 | 0.00591 | -0.057 | -33.68
-4 | -0.141 | 0.00573 | -0.058 | -24.633
-3.5 | -0.082 | 0.00564 | -0.059 | -14.608
-3 | -0.023 | 0.00555 | -0.06 | -4.138
-2.5 | 0.037 | 0.00547 | -0.061 | 6.77
-2 | 0.097 | 0.00566 | -0.062 | 17.206
-1.5 | 0.158 | 0.00558 | -0.062 | 28.301
-1 | 0.218 | 0.00566 | -0.063 | 38.557
-0.5 | 0.279 | 0.00557 | -0.064 | 50.167
0 | 0.34 | 0.0055 | -0.065 | 61.716
0.5 | 0.4 | 0.0053 | -0.066 | 75.415
1 | 0.46 | 0.00535 | -0.067 | 85.956
1.5 | 0.52 | 0.00511 | -0.068 | 101.716
2 | 0.578 | 0.00615 | -0.069 | 93.927
2.5 | 0.637 | 0.0063 | -0.07 | 101.065
3 | 0.695 | 0.00616 | -0.071 | 112.797
3.5 | 0.753 | 0.00651 | -0.072 | 115.732
4 | 0.809 | 0.0072 | -0.073 | 112.334
4.5 | 0.865 | 0.00747 | -0.074 | 115.66
5 | 0.918 | 0.00775 | -0.075 | 118.457
5.5 | 0.971 | 0.00809 | -0.076 | 120.038
6 | 1.021 | 0.00852 | -0.077 | 119.822
6.5 | 1.067 | 0.00886 | -0.078 | 120.41
7 | 1.109 | 0.00926 | -0.079 | 119.722
7.5 | 1.147 | 0.00966 | -0.08 | 118.685
8 | 1.18 | 0.01007 | -0.081 | 117.101
8.5 | 1.207 | 0.01053 | -0.082 | 114.661
9 | 1.23 | 0.01107 | -0.082 | 111.086
9.5 | 1.246 | 0.01167 | -0.083 | 106.798
10 | 1.256 | 0.0123 | -0.084 | 102.135
10.5 | 1.26 | 0.01285 | -0.085 | 98.034
11 | 1.258 | 0.01348 | -0.086 | 93.265
11.5 | 1.24 | 0.0143 | -0.087 | 86.736
12 | 1.216 | 0.01513 | -0.088 | 80.369
12.5 | 1.185 | 0.01599 | -0.088 | 74.109
13 | 1.148 | 0.01701 | -0.089 | 67.498
13.5 | 1.106 | 0.01824 | -0.09 | 60.645
14 | 1.06 | 0.01984 | -0.09 | 53.426
14.5 | 1.008 | 0.02206 | -0.09 | 45.702
15 | 0.951 | 0.02614 | -0.09 | 36.374
15.5 | 0.794 | 0.08428 | -0.069 | 9.423

## 132. Re 16M Mach 0.10 (2)
BIGFOIL.COM POLAR EXPORT
NACA67-412 a=0.6
NACA67-412 a=0.6 |  |  |  | Cl Max: | 1.7684 | at alpha= | 20 | deg
XFOIL ncrit=9 |  |  |  | L/D Max: | 118.444 | at alpha= | 6.5 | deg
Re: | 16000000 |  |  | Cd Min: | 0.04047 | at alpha= | 20 | deg
Mach: | 0.1 |  |  | Cl=0 at alpha= | -3.0703 | deg
|  |  |  | @ Cl=0.1, Cd= | 0.0043488
|  |  |  | @ Cl=0.4, Cd= | 0.004766
|  |  |  | @ Cl=0.6, Cd= | 0.0054172
alpha (deg) | Cl | Cd | Cm | Cl/Cd
-20 | -1.4654 | 0.02875 | -0.1177 | -50.9704
-19.5 | -1.4649 | 0.02599 | -0.1139 | -56.364
-19 | -1.4673 | 0.02335 | -0.1088 | -62.8394
-18.5 | -1.4874 | 0.01999 | -0.1006 | -74.4072
-18 | -1.4695 | 0.01863 | -0.0957 | -78.8782
-17.5 | -1.4492 | 0.01744 | -0.0908 | -83.0963
-17 | -1.4273 | 0.01644 | -0.0854 | -86.8187
-16.5 | -1.3987 | 0.01559 | -0.081 | -89.7178
-16 | -1.3606 | 0.01473 | -0.0784 | -92.3693
-15.5 | -1.3215 | 0.01378 | -0.0759 | -95.8999
-15 | -1.2791 | 0.01294 | -0.074 | -98.8485
-14.5 | -1.2339 | 0.01222 | -0.0724 | -100.9738
-14 | -1.1863 | 0.01163 | -0.0712 | -102.0034
-13.5 | -1.1377 | 0.01107 | -0.0702 | -102.7733
-13 | -1.0875 | 0.01058 | -0.0694 | -102.7883
-12.5 | -1.0366 | 0.01011 | -0.0687 | -102.5321
-12 | -0.9845 | 0.0097 | -0.0683 | -101.4948
-11.5 | -0.9322 | 0.00927 | -0.0678 | -100.5609
-11 | -0.8794 | 0.00886 | -0.0675 | -99.2551
-10.5 | -0.8257 | 0.00853 | -0.0674 | -96.7995
-10 | -0.7721 | 0.00815 | -0.0672 | -94.7362
-9 | -0.6639 | 0.00744 | -0.0671 | -89.2339
-8.5 | -0.6101 | 0.007 | -0.0669 | -87.1571
-8 | -0.5556 | 0.00662 | -0.0669 | -83.9275
-7.5 | -0.5008 | 0.00626 | -0.067 | -80
-7 | -0.4453 | 0.00598 | -0.0672 | -74.4649
-6.5 | -0.3891 | 0.00576 | -0.0675 | -67.5521
-6 | -0.3328 | 0.00557 | -0.0679 | -59.7487
-5.5 | -0.2762 | 0.0054 | -0.0684 | -51.1481
-4.5 | -0.1626 | 0.00499 | -0.0693 | -32.5852
-4 | -0.1058 | 0.0048 | -0.0698 | -22.0417
-3.5 | -0.0489 | 0.00465 | -0.0703 | -10.5161
-3 | 0.008 | 0.0045 | -0.0709 | 1.7778
-2.5 | 0.0651 | 0.00441 | -0.0715 | 14.7619
-2 | 0.1221 | 0.00431 | -0.0721 | 28.3295
-1.5 | 0.1788 | 0.00428 | -0.0726 | 41.7757
-1 | 0.2353 | 0.00426 | -0.0731 | 55.2347
-0.5 | 0.2903 | 0.00421 | -0.0733 | 68.9549
0 | 0.3433 | 0.00426 | -0.0732 | 80.5869
0.5 | 0.3894 | 0.00467 | -0.0717 | 83.3833
1.5 | 0.4744 | 0.00544 | -0.0674 | 87.2059
2 | 0.5175 | 0.00524 | -0.0655 | 98.7595
2.5 | 0.5601 | 0.00514 | -0.0633 | 108.9689
3 | 0.6076 | 0.00547 | -0.062 | 111.0786
3.5 | 0.6525 | 0.00585 | -0.0601 | 111.5385
4 | 0.6971 | 0.00621 | -0.0582 | 112.2544
5 | 0.7791 | 0.00673 | -0.0527 | 115.7652
5.5 | 0.8211 | 0.00701 | -0.0503 | 117.1327
6 | 0.8627 | 0.00734 | -0.0478 | 117.5341
6.5 | 0.9061 | 0.00765 | -0.0458 | 118.4444
7 | 0.9471 | 0.00806 | -0.0434 | 117.5062
7.5 | 0.9891 | 0.00844 | -0.0412 | 117.1919
8 | 1.0306 | 0.00887 | -0.0391 | 116.1894
8.5 | 1.0721 | 0.00928 | -0.0369 | 115.528
9 | 1.1141 | 0.00971 | -0.035 | 114.7374
9.5 | 1.1534 | 0.01026 | -0.0325 | 112.4172
10 | 1.1938 | 0.01076 | -0.0304 | 110.948
10.5 | 1.2337 | 0.01129 | -0.0283 | 109.2737
11 | 1.2714 | 0.01192 | -0.0258 | 106.6611
11.5 | 1.3079 | 0.01259 | -0.0232 | 103.884
12 | 1.3441 | 0.01324 | -0.0205 | 101.5181
12.5 | 1.3877 | 0.01394 | -0.0197 | 99.5481
13 | 1.4486 | 0.01503 | -0.023 | 96.3806
13.5 | 1.5073 | 0.0161 | -0.0259 | 93.6211
14.5 | 1.5509 | 0.01801 | -0.0159 | 86.1133
15 | 1.5815 | 0.01914 | -0.0131 | 82.628
15.5 | 1.6037 | 0.02076 | -0.0093 | 77.2495
16 | 1.6274 | 0.02214 | -0.0058 | 73.505
16.5 | 1.6586 | 0.02331 | -0.0035 | 71.154
17.5 | 1.6894 | 0.02737 | 0.0046 | 61.7245
18 | 1.7083 | 0.02952 | 0.0075 | 57.8692
18.5 | 1.7287 | 0.03163 | 0.01 | 54.6538
19 | 1.7416 | 0.03445 | 0.0128 | 50.5544
19.5 | 1.7553 | 0.03738 | 0.0152 | 46.9583
20 | 1.7684 | 0.04047 | 0.0171 | 43.6966

## 133. Re 16M Mach 0.25 (1)
BIGFOIL.COM POLAR EXPORT
NACA67-412 a=0.6
NACA67-412 a=0.6 |  |  |  | Cl Max: | 1.218 | at alpha= | 9.5 | deg
JavaFoil+Calcfoil stall+Eppler ext transition |  |  |  | L/D Max: | 118.106 | at alpha= | 6 | deg
Re: | 16000000 |  |  | Cd Min: | 0.00505 | at alpha= | 1 | deg
Mach: | 0.25 |  |  | Cl=0 at alpha= | -2.8064 | deg
|  |  |  | @ Cl=0.1, Cd= | 0.00549
|  |  |  | @ Cl=0.4, Cd= | 0.0053502
|  |  |  | @ Cl=0.6, Cd= | 0.10683
alpha (deg) | Cl | Cd | Cm | Cl/Cd
-14 | -0.34 | 0.09926 | -0.019 | -3.421
-13.5 | -0.39 | 0.09185 | -0.02 | -4.243
-13 | -0.435 | 0.08447 | -0.022 | -5.147
-12.5 | -0.473 | 0.0789 | -0.022 | -5.998
-12 | -0.502 | 0.0723 | -0.024 | -6.941
-11.5 | -0.52 | 0.06721 | -0.025 | -7.732
-11 | -0.527 | 0.06215 | -0.027 | -8.472
-10.5 | -0.528 | 0.05736 | -0.028 | -9.208
-10 | -0.522 | 0.0547 | -0.028 | -9.544
-9.5 | -0.518 | 0.04664 | -0.032 | -11.098
-9 | -0.602 | 0.00818 | -0.049 | -73.578
-8.5 | -0.578 | 0.00752 | -0.05 | -76.851
-8 | -0.546 | 0.00771 | -0.051 | -70.825
-7.5 | -0.508 | 0.00734 | -0.052 | -69.195
-7 | -0.466 | 0.0071 | -0.053 | -65.62
-6.5 | -0.419 | 0.00683 | -0.054 | -61.366
-6 | -0.369 | 0.00659 | -0.055 | -56.067
-5.5 | -0.316 | 0.00632 | -0.056 | -50.049
-5 | -0.261 | 0.00618 | -0.057 | -42.249
-4.5 | -0.204 | 0.00596 | -0.058 | -34.193
-4 | -0.145 | 0.00583 | -0.059 | -24.815
-3.5 | -0.085 | 0.00568 | -0.06 | -14.891
-3 | -0.024 | 0.00558 | -0.061 | -4.223
-2.5 | 0.038 | 0.00548 | -0.062 | 6.946
-2 | 0.1 | 0.00549 | -0.063 | 18.215
-1.5 | 0.162 | 0.00564 | -0.064 | 28.732
-1 | 0.224 | 0.00568 | -0.065 | 39.508
-0.5 | 0.287 | 0.00535 | -0.066 | 53.664
0 | 0.349 | 0.0053 | -0.067 | 65.767
0.5 | 0.41 | 0.00536 | -0.068 | 76.626
1 | 0.472 | 0.00505 | -0.069 | 93.372
1.5 | 0.534 | 0.00613 | -0.07 | 87.066
2 | 0.593 | 0.00624 | -0.071 | 94.992
2.5 | 0.653 | 0.00642 | -0.072 | 101.7
3 | 0.713 | 0.00633 | -0.073 | 112.63
3.5 | 0.772 | 0.00694 | -0.074 | 111.307
4 | 0.83 | 0.00741 | -0.075 | 112.016
4.5 | 0.886 | 0.00771 | -0.076 | 115.009
5 | 0.941 | 0.00801 | -0.077 | 117.461
5.5 | 0.993 | 0.00842 | -0.078 | 117.981
6 | 1.043 | 0.00884 | -0.079 | 118.106
6.5 | 1.088 | 0.00923 | -0.08 | 117.881
7 | 1.127 | 0.00967 | -0.081 | 116.575
7.5 | 1.161 | 0.01014 | -0.082 | 114.443
8 | 1.187 | 0.01062 | -0.083 | 111.833
8.5 | 1.206 | 0.01117 | -0.084 | 107.995
9 | 1.217 | 0.01177 | -0.085 | 103.381
9.5 | 1.218 | 0.01247 | -0.086 | 97.667
10 | 1.21 | 0.01321 | -0.086 | 91.573
10.5 | 1.191 | 0.01391 | -0.087 | 85.638
11 | 1.161 | 0.01486 | -0.088 | 78.1
11.5 | 1.107 | 0.01586 | -0.089 | 69.806
12 | 1.04 | 0.01725 | -0.089 | 60.246
12.5 | 0.953 | 0.02042 | -0.089 | 46.675
13 | 0.746 | 0.07394 | -0.063 | 10.086
13.5 | 0.655 | 0.08921 | -0.054 | 7.347
14 | 0.57 | 0.09857 | -0.05 | 5.787
14.5 | 0.483 | 0.10683 | -0.049 | 4.521

## 134. Re 16M Mach 0.25 (2)
BIGFOIL.COM POLAR EXPORT
NACA67-412 a=0.6
NACA67-412 a=0.6 |  |  |  | Cl Max: | 1.6695 | at alpha= | 17.5 | deg
XFOIL ncrit=9 |  |  |  | L/D Max: | 113.046 | at alpha= | 6 | deg
Re: | 16000000 |  |  | Cd Min: | 0.07355 | at alpha= | 20 | deg
Mach: | 0.25 |  |  | Cl=0 at alpha= | -3.0874 | deg
|  |  |  | @ Cl=0.1, Cd= | 0.0043623
|  |  |  | @ Cl=0.4, Cd= | 0.0046071
|  |  |  | @ Cl=0.6, Cd= | 0.0054188
alpha (deg) | Cl | Cd | Cm | Cl/Cd
-17.5 | -1.1224 | 0.0464 | -0.1328 | -24.1897
-17 | -1.1807 | 0.03591 | -0.1375 | -32.8794
-16.5 | -1.2188 | 0.03005 | -0.1337 | -40.5591
-16 | -1.2595 | 0.02511 | -0.126 | -50.1593
-15.5 | -1.2759 | 0.02181 | -0.117 | -58.5007
-15 | -1.2816 | 0.01934 | -0.1072 | -66.2668
-14.5 | -1.2614 | 0.01749 | -0.1001 | -72.1212
-14 | -1.227 | 0.01574 | -0.0949 | -77.9543
-13.5 | -1.1854 | 0.01426 | -0.0906 | -83.1276
-13 | -1.1353 | 0.01328 | -0.0875 | -85.4895
-12.5 | -1.083 | 0.0124 | -0.0848 | -87.3387
-12 | -1.0277 | 0.01173 | -0.0827 | -87.613
-11.5 | -0.9728 | 0.011 | -0.0807 | -88.4364
-11 | -0.917 | 0.01035 | -0.079 | -88.599
-10.5 | -0.8602 | 0.00979 | -0.0776 | -87.8652
-10 | -0.8034 | 0.00924 | -0.0764 | -86.9481
-9.5 | -0.7446 | 0.00892 | -0.0757 | -83.4753
-9 | -0.6892 | 0.00819 | -0.0745 | -84.1514
-8.5 | -0.6337 | 0.00749 | -0.0734 | -84.6061
-8 | -0.5768 | 0.00697 | -0.0727 | -82.7547
-7.5 | -0.5191 | 0.00655 | -0.0722 | -79.2519
-7 | -0.4612 | 0.00618 | -0.0718 | -74.6278
-6.5 | -0.4028 | 0.0059 | -0.0717 | -68.2712
-6 | -0.3439 | 0.00567 | -0.0717 | -60.6526
-5.5 | -0.2848 | 0.00547 | -0.0719 | -52.0658
-4.5 | -0.1665 | 0.00506 | -0.0725 | -32.9051
-4 | -0.1077 | 0.00485 | -0.0728 | -22.2062
-3.5 | -0.0486 | 0.0047 | -0.0733 | -10.3404
-3 | 0.0103 | 0.00454 | -0.0738 | 2.2687
-2.5 | 0.0691 | 0.00442 | -0.0743 | 15.6335
-2 | 0.128 | 0.00431 | -0.0748 | 29.6984
-1.5 | 0.1867 | 0.00427 | -0.0754 | 43.7237
-1 | 0.2447 | 0.00425 | -0.0758 | 57.5765
-0.5 | 0.3014 | 0.00421 | -0.076 | 71.5914
0.5 | 0.4032 | 0.00462 | -0.0742 | 87.2727
1.5 | 0.4872 | 0.00543 | -0.069 | 89.7238
2 | 0.5286 | 0.00525 | -0.0663 | 100.6857
2.5 | 0.5702 | 0.0052 | -0.0635 | 109.6538
3 | 0.6165 | 0.00554 | -0.0615 | 111.2816
3.5 | 0.6587 | 0.00594 | -0.0587 | 110.8923
4 | 0.6913 | 0.00631 | -0.0537 | 109.5563
4.5 | 0.7323 | 0.00665 | -0.0505 | 110.1203
5 | 0.7753 | 0.00697 | -0.0478 | 111.2339
5.5 | 0.8207 | 0.00729 | -0.0457 | 112.5789
6 | 0.8648 | 0.00765 | -0.0433 | 113.0458
6.5 | 0.9086 | 0.00804 | -0.0408 | 113.01
7 | 0.952 | 0.00849 | -0.0383 | 112.1319
7.5 | 0.9955 | 0.00891 | -0.0359 | 111.7284
8 | 1.0389 | 0.00941 | -0.0334 | 110.4038
8.5 | 1.0821 | 0.00988 | -0.0309 | 109.5243
9 | 1.1255 | 0.01042 | -0.0285 | 108.0134
9.5 | 1.1662 | 0.01103 | -0.0256 | 105.7298
10 | 1.209 | 0.01162 | -0.0231 | 104.0448
10.5 | 1.248 | 0.01233 | -0.0199 | 101.2165
11 | 1.2879 | 0.01308 | -0.0169 | 98.4633
11.5 | 1.3264 | 0.01385 | -0.0138 | 95.769
12 | 1.3618 | 0.01467 | -0.01 | 92.8289
12.5 | 1.4253 | 0.0159 | -0.0125 | 89.6415
13 | 1.4884 | 0.01719 | -0.0148 | 86.5852
14.5 | 1.5747 | 0.02151 | -0.0017 | 73.2078
15 | 1.6028 | 0.02322 | 0.0023 | 69.0267
15.5 | 1.6199 | 0.02558 | 0.0074 | 63.3268
16 | 1.6396 | 0.02773 | 0.012 | 59.1273
16.5 | 1.6545 | 0.03023 | 0.017 | 54.7304
17 | 1.6668 | 0.03308 | 0.0216 | 50.3869
17.5 | 1.6695 | 0.03714 | 0.0259 | 44.9515
18 | 1.6646 | 0.04216 | 0.0298 | 39.4829
18.5 | 1.6638 | 0.04736 | 0.0322 | 35.1309
19 | 1.6413 | 0.05506 | 0.0339 | 29.8093
19.5 | 1.6167 | 0.06393 | 0.0335 | 25.2886
20 | 1.5934 | 0.07355 | 0.0312 | 21.6642

## 135. Re 16M Mach 0.50 (1)
BIGFOIL.COM POLAR EXPORT
NACA67-412 a=0.6
NACA67-412 a=0.6 |  |  |  | Cl Max: | 1.228 | at alpha= | 20 | deg
JavaFoil+Calcfoil stall+Eppler ext transition |  |  |  | L/D Max: | 111.017 | at alpha= | 4.5 | deg
Re: | 16000000 |  |  | Cd Min: | 0.00526 | at alpha= | -2 | deg
Mach: | 0.5 |  |  | Cl=0 at alpha= | -2.8088 | deg
|  |  |  | @ Cl=0.1, Cd= | 0.0053149
|  |  |  | @ Cl=0.4, Cd= | 0.0060639
|  |  |  | @ Cl=0.6, Cd= | 0.0065891
alpha (deg) | Cl | Cd | Cm | Cl/Cd
-20 | -0.94 | 0.16566 | -0.02 | -5.672
-19.5 | -0.914 | 0.15334 | -0.02 | -5.958
-19 | -0.885 | 0.15059 | -0.02 | -5.88
-18.5 | -0.858 | 0.14713 | -0.021 | -5.833
-18 | -0.831 | 0.13752 | -0.021 | -6.042
-17.5 | -0.805 | 0.12937 | -0.022 | -6.22
-17 | -0.778 | 0.12034 | -0.022 | -6.468
-16.5 | -0.751 | 0.11553 | -0.023 | -6.505
-16 | -0.724 | 0.1101 | -0.023 | -6.579
-15.5 | -0.697 | 0.10353 | -0.024 | -6.734
-15 | -0.673 | 0.09378 | -0.025 | -7.176
-14.5 | -0.649 | 0.08443 | -0.027 | -7.691
-14 | -0.628 | 0.07382 | -0.03 | -8.512
-13.5 | -0.618 | 0.05467 | -0.035 | -11.314
-13 | -0.559 | 0.08784 | -0.025 | -6.362
-12.5 | -0.533 | 0.07843 | -0.026 | -6.795
-12 | -0.507 | 0.07172 | -0.028 | -7.075
-11.5 | -0.483 | 0.06462 | -0.03 | -7.468
-11 | -0.471 | 0.04638 | -0.038 | -10.153
-10.5 | -0.516 | 0.00989 | -0.051 | -52.16
-10 | -0.394 | 0.06622 | -0.026 | -5.952
-9.5 | -0.368 | 0.05995 | -0.028 | -6.133
-9 | -0.341 | 0.05343 | -0.03 | -6.391
-8.5 | -0.315 | 0.04926 | -0.032 | -6.387
-8 | -0.295 | 0.03827 | -0.04 | -7.697
-7.5 | -0.257 | 0.05023 | -0.028 | -5.123
-7 | -0.232 | 0.04241 | -0.033 | -5.459
-6.5 | -0.251 | 0.00627 | -0.06 | -40.008
-6 | -0.344 | 0.00731 | -0.061 | -47.028
-5.5 | -0.323 | 0.00672 | -0.063 | -47.998
-5 | -0.277 | 0.00636 | -0.064 | -43.49
-4.5 | -0.221 | 0.0065 | -0.065 | -33.951
-4 | -0.159 | 0.0063 | -0.066 | -25.208
-3.5 | -0.094 | 0.00587 | -0.067 | -15.934
-3 | -0.026 | 0.00574 | -0.068 | -4.559
-2.5 | 0.042 | 0.00558 | -0.069 | 7.599
-2 | 0.112 | 0.00526 | -0.071 | 21.197
-1.5 | 0.181 | 0.00549 | -0.072 | 33.006
-1 | 0.251 | 0.00597 | -0.073 | 42.021
-0.5 | 0.321 | 0.00607 | -0.074 | 52.897
0 | 0.388 | 0.00605 | -0.075 | 64.164
0.5 | 0.457 | 0.00613 | -0.076 | 74.602
1 | 0.526 | 0.00634 | -0.077 | 82.922
1.5 | 0.594 | 0.00657 | -0.078 | 90.4
2 | 0.66 | 0.00678 | -0.079 | 97.364
2.5 | 0.726 | 0.00702 | -0.08 | 103.507
3 | 0.793 | 0.00715 | -0.081 | 110.806
3.5 | 0.857 | 0.00803 | -0.082 | 106.733
4 | 0.919 | 0.00844 | -0.084 | 108.989
4.5 | 0.979 | 0.00881 | -0.085 | 111.017
5 | 1.034 | 0.00933 | -0.086 | 110.81
5.5 | 1.083 | 0.00994 | -0.087 | 108.902
6 | 1.123 | 0.01054 | -0.088 | 106.58
6.5 | 1.14 | 0.01124 | -0.089 | 101.415
7 | 1.116 | 0.01206 | -0.09 | 92.557
7.5 | 0.953 | 0.01361 | -0.091 | 70.039
8 | 0.717 | 0.01414 | -0.092 | 50.704
8.5 | 0.749 | 0.01486 | -0.093 | 50.385
9 | 0.645 | 0.05765 | -0.052 | 11.183
9.5 | 0.812 | 0.01608 | -0.095 | 50.503
10 | 0.841 | 0.01781 | -0.096 | 47.206
10.5 | 0.725 | 0.06796 | -0.055 | 10.667
11 | 0.906 | 0.01785 | -0.098 | 50.783
11.5 | 0.936 | 0.01944 | -0.099 | 48.14
12 | 0.96 | 0.02225 | -0.099 | 43.156
12.5 | 0.839 | 0.0804 | -0.064 | 10.431
13 | 1.026 | 0.02215 | -0.101 | 46.339
13.5 | 1.054 | 0.02409 | -0.102 | 43.736
14 | 1.061 | 0.03171 | -0.1 | 33.474
14.5 | 0.956 | 0.0908 | -0.073 | 10.53
15 | 0.967 | 0.10954 | -0.065 | 8.826
15.5 | 0.99 | 0.11858 | -0.063 | 8.347
16 | 1.017 | 0.12433 | -0.065 | 8.183
16.5 | 1.047 | 0.12719 | -0.069 | 8.235
17 | 1.075 | 0.1334 | -0.071 | 8.062
17.5 | 1.096 | 0.14885 | -0.068 | 7.361
18 | 1.123 | 0.15324 | -0.07 | 7.331
18.5 | 1.152 | 0.15566 | -0.072 | 7.402
19 | 1.179 | 0.16535 | -0.074 | 7.128
19.5 | 1.201 | 0.18112 | -0.073 | 6.629
20 | 1.228 | 0.18592 | -0.074 | 6.607

## 136. Re 16M Mach 0.50 (2)
BIGFOIL.COM POLAR EXPORT
NACA67-412 a=0.6
NACA67-412 a=0.6 |  |  |  | Cl Max: | 1.2197 | at alpha= | 10 | deg
XFOIL ncrit=9 |  |  |  | L/D Max: | 113.813 | at alpha= | 0.5 | deg
Re: | 16000000 |  |  | Cd Min: | 0.22174 | at alpha= | -19.5 | deg
Mach: | 0.5 |  |  | Cl=0 at alpha= | -3.1606 | deg
|  |  |  | @ Cl=0.1, Cd= | 0.0044892
|  |  |  | @ Cl=0.4, Cd= | 0.0041481
|  |  |  | @ Cl=0.6, Cd= | 0.0059929
alpha (deg) | Cl | Cd | Cm | Cl/Cd
-20 | -0.4473 | 0.20356 | -0.0003 | -2.1974
-19.5 | -0.5007 | 0.22174 | -0.0357 | -2.258
-19 | -0.4811 | 0.21349 | -0.0405 | -2.2535
-18.5 | -0.4659 | 0.20358 | -0.0454 | -2.2885
-18 | -0.4472 | 0.19538 | -0.0502 | -2.2889
-17.5 | -0.4267 | 0.1879 | -0.0549 | -2.2709
-17 | -0.4118 | 0.17862 | -0.0599 | -2.3055
-16.5 | -0.3942 | 0.17047 | -0.0646 | -2.3124
-16 | -0.3751 | 0.16293 | -0.0693 | -2.3022
-15.5 | -0.359 | 0.15459 | -0.0741 | -2.3223
-15 | -0.3386 | 0.14759 | -0.0786 | -2.2942
-14.5 | -0.3251 | 0.13903 | -0.0834 | -2.3383
-14 | -0.3088 | 0.13142 | -0.088 | -2.3497
-13.5 | -0.2889 | 0.12487 | -0.092 | -2.3136
-13 | -0.2746 | 0.11724 | -0.0965 | -2.3422
-12.5 | -0.2724 | 0.10755 | -0.1016 | -2.5328
-12 | -0.2614 | 0.10002 | -0.1059 | -2.6135
-11.5 | -0.2591 | 0.09127 | -0.1106 | -2.8388
-11 | -0.2633 | 0.08212 | -0.1156 | -3.2063
-10.5 | -0.2562 | 0.07516 | -0.1194 | -3.4087
-10 | -0.2566 | 0.06757 | -0.1235 | -3.7975
-9 | -0.3129 | 0.04721 | -0.1372 | -6.6278
-8 | -0.3985 | 0.03316 | -0.1248 | -12.0175
-7.5 | -0.4171 | 0.02581 | -0.1172 | -16.1604
-7 | -0.4264 | 0.01842 | -0.1086 | -23.1488
-6.5 | -0.4306 | 0.01066 | -0.099 | -40.394
-6 | -0.3843 | 0.00727 | -0.0939 | -52.8611
-5.5 | -0.3205 | 0.00617 | -0.0909 | -51.9449
-5 | -0.2521 | 0.00567 | -0.0892 | -44.4621
-4.5 | -0.1829 | 0.00537 | -0.0882 | -34.0596
-4 | -0.1145 | 0.00512 | -0.0875 | -22.3633
-3.5 | -0.0463 | 0.00489 | -0.0872 | -9.4683
-3 | 0.0219 | 0.00469 | -0.0872 | 4.6695
-2.5 | 0.0893 | 0.00451 | -0.0873 | 19.8004
-2 | 0.1562 | 0.00438 | -0.0876 | 35.6621
-1.5 | 0.2228 | 0.0043 | -0.0879 | 51.814
-1 | 0.2889 | 0.00425 | -0.0883 | 67.9765
-0.5 | 0.3535 | 0.0042 | -0.0885 | 84.1667
0 | 0.4162 | 0.00413 | -0.0884 | 100.7748
0.5 | 0.4746 | 0.00417 | -0.0874 | 113.8129
1 | 0.5161 | 0.00465 | -0.083 | 110.9892
1.5 | 0.5416 | 0.00528 | -0.0753 | 102.5758
2 | 0.5492 | 0.00552 | -0.0637 | 99.4928
2.5 | 0.5735 | 0.00549 | -0.0558 | 104.4627
3 | 0.6067 | 0.00612 | -0.0496 | 99.134
3.5 | 0.6453 | 0.00673 | -0.0446 | 95.8841
4 | 0.6833 | 0.00743 | -0.0394 | 91.965
4.5 | 0.7298 | 0.00799 | -0.0358 | 91.3392
5 | 0.7786 | 0.00853 | -0.0325 | 91.2778
5.5 | 0.8306 | 0.00903 | -0.0297 | 91.9823
6 | 0.8805 | 0.00961 | -0.0262 | 91.6233
6.5 | 0.9304 | 0.01025 | -0.0227 | 90.7707
7 | 0.9805 | 0.01092 | -0.0189 | 89.7894
7.5 | 1.0297 | 0.01169 | -0.0148 | 88.0838
8 | 1.0818 | 0.01242 | -0.0109 | 87.1014
8.5 | 1.1315 | 0.01332 | -0.0062 | 84.9474
9 | 1.1798 | 0.01437 | -0.001 | 82.1016
9.5 | 1.2158 | 0.01609 | 0.0063 | 75.5625
10 | 1.2197 | 0.01947 | 0.0169 | 62.6451
10.5 | 1.2052 | 0.02486 | 0.0272 | 48.4795
11 | 1.1712 | 0.03188 | 0.0364 | 36.7378
11.5 | 1.1352 | 0.04086 | 0.0405 | 27.7827
12 | 1.099 | 0.05231 | 0.0388 | 21.0094
12.5 | 1.0637 | 0.06534 | 0.0331 | 16.2795

## 137. Re 18M Mach 0.00 (1)
BIGFOIL.COM POLAR EXPORT
NACA67-412 a=0.6
NACA67-412 a=0.6 |  |  |  | Cl Max: | 1.269 | at alpha= | 11 | deg
JavaFoil+Calcfoil stall+Eppler ext transition |  |  |  | L/D Max: | 123.27 | at alpha= | 6.5 | deg
Re: | 18000000 |  |  | Cd Min: | 0.00526 | at alpha= | 2 | deg
Mach: | 0 |  |  | Cl=0 at alpha= | -2.8083 | deg
|  |  |  | @ Cl=0.1, Cd= | 0.0057665
|  |  |  | @ Cl=0.4, Cd= | 0.0054507
|  |  |  | @ Cl=0.6, Cd= | 0.0057642
alpha (deg) | Cl | Cd | Cm | Cl/Cd
-16 | -0.528 | 0.11504 | -0.018 | -4.593
-15.5 | -0.547 | 0.10657 | -0.019 | -5.133
-15 | -0.564 | 0.10151 | -0.019 | -5.558
-14.5 | -0.581 | 0.09192 | -0.021 | -6.325
-14 | -0.598 | 0.08337 | -0.023 | -7.17
-13.5 | -0.609 | 0.07925 | -0.023 | -7.682
-13 | -0.616 | 0.07671 | -0.023 | -8.029
-12.5 | -0.627 | 0.06704 | -0.026 | -9.346
-12 | -0.633 | 0.05744 | -0.029 | -11.019
-11.5 | -0.724 | 0.01241 | -0.041 | -58.301
-11 | -0.727 | 0.00908 | -0.043 | -80.09
-10.5 | -0.707 | 0.00879 | -0.044 | -80.441
-10 | -0.686 | 0.00692 | -0.045 | -99.214
-9.5 | -0.659 | 0.00771 | -0.047 | -85.52
-9 | -0.627 | 0.00787 | -0.047 | -79.726
-8.5 | -0.591 | 0.00749 | -0.048 | -78.873
-8 | -0.551 | 0.00717 | -0.049 | -76.865
-7.5 | -0.508 | 0.00694 | -0.05 | -73.241
-7 | -0.462 | 0.00668 | -0.051 | -69.134
-6.5 | -0.413 | 0.00656 | -0.052 | -62.985
-6 | -0.362 | 0.00631 | -0.053 | -57.462
-5.5 | -0.309 | 0.00616 | -0.054 | -50.233
-5 | -0.254 | 0.00597 | -0.055 | -42.598
-4.5 | -0.198 | 0.00585 | -0.056 | -33.835
-4 | -0.141 | 0.00569 | -0.057 | -24.705
-3.5 | -0.082 | 0.00556 | -0.058 | -14.749
-3 | -0.023 | 0.00562 | -0.059 | -4.066
-2.5 | 0.037 | 0.00575 | -0.06 | 6.407
-2 | 0.097 | 0.00577 | -0.061 | 16.778
-1.5 | 0.157 | 0.0057 | -0.062 | 27.545
-1 | 0.217 | 0.00581 | -0.063 | 37.409
-0.5 | 0.278 | 0.00569 | -0.064 | 48.83
0 | 0.338 | 0.00565 | -0.065 | 59.825
0.5 | 0.398 | 0.00545 | -0.066 | 72.931
1 | 0.458 | 0.00547 | -0.067 | 83.651
1.5 | 0.517 | 0.00553 | -0.068 | 93.53
2 | 0.575 | 0.00526 | -0.069 | 109.305
2.5 | 0.634 | 0.00645 | -0.07 | 98.26
3 | 0.692 | 0.00669 | -0.071 | 103.512
3.5 | 0.749 | 0.00712 | -0.072 | 105.207
4 | 0.806 | 0.00705 | -0.073 | 114.258
4.5 | 0.861 | 0.0073 | -0.074 | 117.896
5 | 0.915 | 0.00756 | -0.075 | 121.066
5.5 | 0.967 | 0.0079 | -0.076 | 122.482
6 | 1.017 | 0.0083 | -0.077 | 122.55
6.5 | 1.063 | 0.00863 | -0.078 | 123.27
7 | 1.106 | 0.009 | -0.078 | 122.835
7.5 | 1.144 | 0.00939 | -0.079 | 121.805
8 | 1.178 | 0.00982 | -0.08 | 119.973
8.5 | 1.207 | 0.01025 | -0.081 | 117.784
9 | 1.231 | 0.01074 | -0.082 | 114.629
9.5 | 1.249 | 0.0113 | -0.083 | 110.558
10 | 1.261 | 0.01179 | -0.084 | 106.96
10.5 | 1.268 | 0.01239 | -0.085 | 102.397
11 | 1.269 | 0.01301 | -0.086 | 97.561
11.5 | 1.256 | 0.01378 | -0.086 | 91.18
12 | 1.236 | 0.01453 | -0.087 | 85.089
12.5 | 1.211 | 0.01532 | -0.088 | 79.049
13 | 1.18 | 0.01623 | -0.089 | 72.706
13.5 | 1.144 | 0.01738 | -0.089 | 65.819
14 | 1.105 | 0.01856 | -0.09 | 59.504
14.5 | 1.061 | 0.0201 | -0.09 | 52.8
15 | 1.014 | 0.02232 | -0.091 | 45.429
15.5 | 0.881 | 0.05928 | -0.078 | 14.859
16 | 0.804 | 0.08981 | -0.068 | 8.955

## 138. Re 18M Mach 0.00 (2)
BIGFOIL.COM POLAR EXPORT
NACA67-412 a=0.6
NACA67-412 a=0.6 |  |  |  | Cl Max: | 1.7863 | at alpha= | 20 | deg
XFOIL ncrit=9 |  |  |  | L/D Max: | 121.861 | at alpha= | 6.5 | deg
Re: | 18000000 |  |  | Cd Min: | 0.03679 | at alpha= | 20 | deg
Mach: | 0 |  |  | Cl=0 at alpha= | -3.0601 | deg
|  |  |  | @ Cl=0.1, Cd= | 0.0042849
|  |  |  | @ Cl=0.4, Cd= | 0.0048905
|  |  |  | @ Cl=0.6, Cd= | 0.00539
alpha (deg) | Cl | Cd | Cm | Cl/Cd
-20 | -1.5331 | 0.02312 | -0.105 | -66.3106
-19.5 | -1.5272 | 0.02113 | -0.1002 | -72.2764
-19 | -1.5237 | 0.01909 | -0.0945 | -79.8167
-18.5 | -1.5098 | 0.01765 | -0.0894 | -85.5411
-18 | -1.4866 | 0.01668 | -0.0851 | -89.1247
-17.5 | -1.4638 | 0.01582 | -0.0803 | -92.5284
-17 | -1.435 | 0.01508 | -0.0764 | -95.1592
-16.5 | -1.3972 | 0.01433 | -0.0742 | -97.5017
-16 | -1.3575 | 0.01356 | -0.0722 | -100.1106
-15.5 | -1.317 | 0.01272 | -0.0704 | -103.5377
-15 | -1.2733 | 0.01203 | -0.069 | -105.8437
-14.5 | -1.2276 | 0.01143 | -0.068 | -107.4016
-14 | -1.1799 | 0.01093 | -0.0672 | -107.9506
-13.5 | -1.1313 | 0.01043 | -0.0665 | -108.466
-13 | -1.0816 | 0.00999 | -0.0661 | -108.2683
-12.5 | -1.031 | 0.00955 | -0.0657 | -107.9581
-11 | -0.8756 | 0.0084 | -0.0651 | -104.2381
-10.5 | -0.8224 | 0.0081 | -0.0652 | -101.5309
-10 | -0.7692 | 0.00776 | -0.0652 | -99.1237
-9.5 | -0.7154 | 0.00746 | -0.0653 | -95.8981
-9 | -0.6616 | 0.00711 | -0.0654 | -93.052
-8.5 | -0.607 | 0.00682 | -0.0656 | -89.0029
-8 | -0.553 | 0.00646 | -0.0657 | -85.6037
-7.5 | -0.4988 | 0.0061 | -0.0658 | -81.7705
-7 | -0.4439 | 0.00582 | -0.0661 | -76.2715
-6.5 | -0.3881 | 0.00562 | -0.0665 | -69.0569
-6 | -0.3321 | 0.00544 | -0.067 | -61.0478
-5.5 | -0.2758 | 0.00526 | -0.0675 | -52.4335
-5 | -0.2192 | 0.00508 | -0.0681 | -43.1496
-4.5 | -0.1627 | 0.00489 | -0.0686 | -33.272
-4 | -0.1064 | 0.00471 | -0.0691 | -22.5902
-3.5 | -0.0498 | 0.00457 | -0.0697 | -10.8972
-3 | 0.0068 | 0.00444 | -0.0702 | 1.5315
-2.5 | 0.0636 | 0.00433 | -0.0708 | 14.6882
-2 | 0.1201 | 0.00426 | -0.0714 | 28.1925
-1.5 | 0.1763 | 0.00426 | -0.0719 | 41.385
-1 | 0.2321 | 0.00427 | -0.0723 | 54.356
-0.5 | 0.2866 | 0.00426 | -0.0725 | 67.277
0 | 0.3361 | 0.00453 | -0.0718 | 74.1943
0.5 | 0.3842 | 0.00481 | -0.0707 | 79.8753
1 | 0.4313 | 0.00505 | -0.0695 | 85.4059
2.5 | 0.5588 | 0.00514 | -0.0634 | 108.716
3 | 0.6066 | 0.00543 | -0.0622 | 111.7127
3.5 | 0.6531 | 0.00579 | -0.0607 | 112.7979
4 | 0.6985 | 0.00613 | -0.0591 | 113.9478
4.5 | 0.7456 | 0.00638 | -0.0578 | 116.8652
5 | 0.7874 | 0.0066 | -0.0553 | 119.303
5.5 | 0.8279 | 0.00683 | -0.0525 | 121.2152
6.5 | 0.9103 | 0.00747 | -0.0477 | 121.8608
7 | 0.9517 | 0.00784 | -0.0454 | 121.3903
7.5 | 0.9936 | 0.0082 | -0.0433 | 121.1707
8 | 1.0344 | 0.0086 | -0.0411 | 120.2791
8.5 | 1.0766 | 0.009 | -0.0392 | 119.6222
9 | 1.1177 | 0.0094 | -0.0372 | 118.9043
9.5 | 1.1574 | 0.00992 | -0.035 | 116.6734
10 | 1.1972 | 0.01039 | -0.0328 | 115.2262
10.5 | 1.2374 | 0.01089 | -0.0309 | 113.6272
11 | 1.2745 | 0.0115 | -0.0284 | 110.8261
12 | 1.3484 | 0.01275 | -0.0237 | 105.7569
12.5 | 1.3834 | 0.01338 | -0.0211 | 103.3931
13 | 1.435 | 0.01424 | -0.0225 | 100.7725
13.5 | 1.4948 | 0.01528 | -0.0259 | 97.8272
15 | 1.5884 | 0.01818 | -0.0177 | 87.3707
15.5 | 1.6138 | 0.01958 | -0.0146 | 82.4208
16 | 1.6408 | 0.0209 | -0.0118 | 78.5072
16.5 | 1.6735 | 0.02194 | -0.01 | 76.2762
17 | 1.6888 | 0.02387 | -0.0058 | 70.7499
17.5 | 1.7076 | 0.02559 | -0.0023 | 66.7292
18 | 1.7206 | 0.02736 | 0.0022 | 62.8874
18.5 | 1.741 | 0.02926 | 0.0047 | 59.501
19 | 1.7562 | 0.03159 | 0.0076 | 55.5935
19.5 | 1.7718 | 0.03409 | 0.01 | 51.9742
20 | 1.7863 | 0.03679 | 0.0121 | 48.554

## 139. Re 18M Mach 0.10 (1)
BIGFOIL.COM POLAR EXPORT
NACA67-412 a=0.6
NACA67-412 a=0.6 |  |  |  | Cl Max: | 1.261 | at alpha= | 10.5 | deg
JavaFoil+Calcfoil stall+Eppler ext transition |  |  |  | L/D Max: | 123.026 | at alpha= | 6.5 | deg
Re: | 18000000 |  |  | Cd Min: | 0.00528 | at alpha= | 2 | deg
Mach: | 0.1 |  |  | Cl=0 at alpha= | -2.8083 | deg
|  |  |  | @ Cl=0.1, Cd= | 0.0058436
|  |  |  | @ Cl=0.4, Cd= | 0.00542
|  |  |  | @ Cl=0.6, Cd= | 0.00572
alpha (deg) | Cl | Cd | Cm | Cl/Cd
-16 | -0.49 | 0.11565 | -0.018 | -4.235
-15.5 | -0.511 | 0.10943 | -0.018 | -4.672
-15 | -0.532 | 0.10203 | -0.019 | -5.214
-14.5 | -0.553 | 0.09337 | -0.021 | -5.918
-14 | -0.572 | 0.08511 | -0.022 | -6.716
-13.5 | -0.586 | 0.08074 | -0.023 | -7.262
-13 | -0.599 | 0.07531 | -0.024 | -7.957
-12.5 | -0.609 | 0.06979 | -0.025 | -8.726
-12 | -0.615 | 0.06242 | -0.027 | -9.847
-11.5 | -0.62 | 0.05159 | -0.031 | -12.023
-11 | -0.716 | 0.00947 | -0.043 | -75.592
-10.5 | -0.697 | 0.00922 | -0.044 | -75.613
-10 | -0.68 | 0.00835 | -0.046 | -81.479
-9.5 | -0.656 | 0.0072 | -0.047 | -91.099
-9 | -0.625 | 0.00789 | -0.048 | -79.219
-8.5 | -0.59 | 0.0075 | -0.049 | -78.648
-8 | -0.551 | 0.00728 | -0.05 | -75.7
-7.5 | -0.509 | 0.00702 | -0.051 | -72.443
-7 | -0.463 | 0.00678 | -0.052 | -68.239
-6.5 | -0.415 | 0.00653 | -0.053 | -63.504
-6 | -0.364 | 0.00631 | -0.054 | -57.601
-5.5 | -0.31 | 0.00617 | -0.055 | -50.328
-5 | -0.255 | 0.00595 | -0.056 | -42.953
-4.5 | -0.199 | 0.00582 | -0.057 | -34.2
-4 | -0.141 | 0.00569 | -0.058 | -24.816
-3.5 | -0.082 | 0.0056 | -0.059 | -14.709
-3 | -0.023 | 0.00558 | -0.06 | -4.115
-2.5 | 0.037 | 0.00573 | -0.061 | 6.467
-2 | 0.097 | 0.00585 | -0.062 | 16.63
-1.5 | 0.158 | 0.00572 | -0.062 | 27.588
-1 | 0.218 | 0.00578 | -0.063 | 37.795
-0.5 | 0.279 | 0.00566 | -0.064 | 49.344
0 | 0.34 | 0.00564 | -0.065 | 60.153
0.5 | 0.4 | 0.00542 | -0.066 | 73.775
1 | 0.46 | 0.00551 | -0.067 | 83.499
1.5 | 0.52 | 0.00557 | -0.068 | 93.305
2 | 0.578 | 0.00528 | -0.069 | 109.373
2.5 | 0.637 | 0.00646 | -0.07 | 98.649
3 | 0.695 | 0.0067 | -0.071 | 103.827
3.5 | 0.753 | 0.00716 | -0.072 | 105.206
4 | 0.81 | 0.00707 | -0.073 | 114.473
4.5 | 0.865 | 0.00733 | -0.074 | 117.972
5 | 0.919 | 0.00762 | -0.075 | 120.576
5.5 | 0.971 | 0.00796 | -0.076 | 121.968
6 | 1.021 | 0.00836 | -0.077 | 122.241
6.5 | 1.067 | 0.00868 | -0.078 | 123.026
7 | 1.109 | 0.00909 | -0.079 | 122.066
7.5 | 1.147 | 0.00946 | -0.08 | 121.292
8 | 1.18 | 0.00989 | -0.081 | 119.311
8.5 | 1.208 | 0.01036 | -0.082 | 116.61
9 | 1.23 | 0.01083 | -0.083 | 113.551
9.5 | 1.246 | 0.01142 | -0.083 | 109.155
10 | 1.257 | 0.01199 | -0.084 | 104.768
10.5 | 1.261 | 0.01256 | -0.085 | 100.4
11 | 1.258 | 0.0132 | -0.086 | 95.323
11.5 | 1.241 | 0.014 | -0.087 | 88.636
12 | 1.216 | 0.0148 | -0.088 | 82.182
12.5 | 1.186 | 0.01563 | -0.088 | 75.853
13 | 1.149 | 0.01662 | -0.089 | 69.151
13.5 | 1.107 | 0.01793 | -0.09 | 61.751
14 | 1.061 | 0.01929 | -0.09 | 55.018
14.5 | 1.011 | 0.02131 | -0.091 | 47.429
15 | 0.955 | 0.02468 | -0.09 | 38.687
15.5 | 0.786 | 0.09047 | -0.065 | 8.693

## 140. Re 18M Mach 0.10 (2)
BIGFOIL.COM POLAR EXPORT
NACA67-412 a=0.6
NACA67-412 a=0.6 |  |  |  | Cl Max: | 1.7822 | at alpha= | 20 | deg
XFOIL ncrit=9 |  |  |  | L/D Max: | 120.943 | at alpha= | 6.5 | deg
Re: | 18000000 |  |  | Cd Min: | 0.03927 | at alpha= | 20 | deg
Mach: | 0.1 |  |  | Cl=0 at alpha= | -3.0633 | deg
|  |  |  | @ Cl=0.1, Cd= | 0.0042898
|  |  |  | @ Cl=0.4, Cd= | 0.0048707
|  |  |  | @ Cl=0.6, Cd= | 0.0053883
alpha (deg) | Cl | Cd | Cm | Cl/Cd
-20 | -1.4689 | 0.02852 | -0.1175 | -51.5042
-19.5 | -1.4636 | 0.02605 | -0.114 | -56.1843
-19 | -1.4725 | 0.02307 | -0.1083 | -63.8275
-18.5 | -1.4932 | 0.01972 | -0.0999 | -75.7201
-18 | -1.4784 | 0.01824 | -0.0946 | -81.0526
-17.5 | -1.4615 | 0.01692 | -0.089 | -86.3771
-17 | -1.4399 | 0.01599 | -0.0834 | -90.05
-16.5 | -1.407 | 0.01514 | -0.0798 | -92.9326
-16 | -1.3678 | 0.0143 | -0.0774 | -95.6503
-15.5 | -1.3266 | 0.01347 | -0.0752 | -98.4855
-15 | -1.2835 | 0.01267 | -0.0733 | -101.3023
-14.5 | -1.239 | 0.01188 | -0.0716 | -104.2929
-14 | -1.1913 | 0.01129 | -0.0704 | -105.5182
-13.5 | -1.1422 | 0.01074 | -0.0694 | -106.3501
-13 | -1.0918 | 0.01026 | -0.0687 | -106.4133
-12.5 | -1.0406 | 0.00979 | -0.0681 | -106.2921
-12 | -0.9884 | 0.00938 | -0.0676 | -105.3731
-11.5 | -0.9358 | 0.00897 | -0.0672 | -104.3255
-11 | -0.8829 | 0.00856 | -0.0669 | -103.1425
-10.5 | -0.8291 | 0.00824 | -0.0668 | -100.6189
-9.5 | -0.7207 | 0.00758 | -0.0666 | -95.0792
-9 | -0.6664 | 0.0072 | -0.0666 | -92.5556
-8.5 | -0.6113 | 0.0069 | -0.0667 | -88.5942
-8 | -0.5568 | 0.00651 | -0.0667 | -85.53
-7.5 | -0.502 | 0.00616 | -0.0667 | -81.4935
-7 | -0.4468 | 0.00585 | -0.0669 | -76.3761
-6.5 | -0.3906 | 0.00564 | -0.0672 | -69.2553
-6 | -0.3341 | 0.00545 | -0.0676 | -61.3028
-4.5 | -0.1634 | 0.0049 | -0.0692 | -33.3469
-4 | -0.1067 | 0.00471 | -0.0696 | -22.6539
-3.5 | -0.0497 | 0.00458 | -0.0702 | -10.8515
-3 | 0.0072 | 0.00444 | -0.0707 | 1.6216
-2.5 | 0.0643 | 0.00434 | -0.0713 | 14.8157
-2 | 0.1212 | 0.00426 | -0.0719 | 28.4507
-1.5 | 0.1776 | 0.00426 | -0.0724 | 41.6901
-1 | 0.2338 | 0.00426 | -0.0728 | 54.8826
-0.5 | 0.2887 | 0.00425 | -0.073 | 67.9294
0 | 0.3388 | 0.0045 | -0.0723 | 75.2889
0.5 | 0.3867 | 0.0048 | -0.0712 | 80.5625
1 | 0.4337 | 0.00505 | -0.0699 | 85.8812
1.5 | 0.4735 | 0.00558 | -0.0672 | 84.8566
2.5 | 0.5608 | 0.00515 | -0.0634 | 108.8932
3 | 0.6085 | 0.00544 | -0.0622 | 111.8566
3.5 | 0.6548 | 0.00581 | -0.0606 | 112.7022
4 | 0.6999 | 0.00615 | -0.0588 | 113.8049
4.5 | 0.7463 | 0.0064 | -0.0572 | 116.6094
5 | 0.7855 | 0.00663 | -0.0541 | 118.4766
5.5 | 0.8272 | 0.00688 | -0.0515 | 120.2326
6 | 0.8688 | 0.00721 | -0.0491 | 120.4993
6.5 | 0.9107 | 0.00753 | -0.0467 | 120.9429
7 | 0.952 | 0.00792 | -0.0444 | 120.202
7.5 | 0.995 | 0.00827 | -0.0424 | 120.3144
8 | 1.0358 | 0.00869 | -0.04 | 119.1945
8.5 | 1.0787 | 0.00909 | -0.0382 | 118.6689
9 | 1.1196 | 0.00952 | -0.0359 | 117.605
9.5 | 1.16 | 0.01005 | -0.0337 | 115.4229
10 | 1.1998 | 0.01053 | -0.0314 | 113.9411
10.5 | 1.2408 | 0.01105 | -0.0295 | 112.2896
11 | 1.277 | 0.01171 | -0.0267 | 109.0521
11.5 | 1.3158 | 0.01233 | -0.0245 | 106.7153
12 | 1.352 | 0.01298 | -0.0218 | 104.1602
12.5 | 1.3867 | 0.01362 | -0.019 | 101.8135
13 | 1.4411 | 0.01464 | -0.0209 | 98.4358
13.5 | 1.4881 | 0.01559 | -0.0211 | 95.4522
14 | 1.5284 | 0.01669 | -0.0201 | 91.5758
14.5 | 1.5633 | 0.01763 | -0.0179 | 88.6727
15 | 1.5942 | 0.01876 | -0.0152 | 84.9787
15.5 | 1.6162 | 0.02044 | -0.0114 | 79.0705
16 | 1.6434 | 0.02177 | -0.0085 | 75.4892
16.5 | 1.6746 | 0.02304 | -0.0064 | 72.6823
17 | 1.693 | 0.02493 | -0.0026 | 67.9101
17.5 | 1.7118 | 0.02679 | 0.001 | 63.897
18 | 1.7231 | 0.02869 | 0.0058 | 60.0593
18.5 | 1.7429 | 0.03071 | 0.0086 | 56.7535
19 | 1.7561 | 0.03337 | 0.0116 | 52.6251
19.5 | 1.7697 | 0.03622 | 0.0142 | 48.8597
20 | 1.7822 | 0.03927 | 0.0163 | 45.3832

## 141. Re 18M Mach 0.25 (1)
BIGFOIL.COM POLAR EXPORT
NACA67-412 a=0.6
NACA67-412 a=0.6 |  |  |  | Cl Max: | 1.219 | at alpha= | 9.5 | deg
JavaFoil+Calcfoil stall+Eppler ext transition |  |  |  | L/D Max: | 120.494 | at alpha= | 6 | deg
Re: | 18000000 |  |  | Cd Min: | 0.0052 | at alpha= | 1 | deg
Mach: | 0.25 |  |  | Cl=0 at alpha= | -2.8064 | deg
|  |  |  | @ Cl=0.1, Cd= | 0.00563
|  |  |  | @ Cl=0.4, Cd= | 0.005492
|  |  |  | @ Cl=0.6, Cd= | 0.10622
alpha (deg) | Cl | Cd | Cm | Cl/Cd
-14 | -0.34 | 0.09856 | -0.02 | -3.445
-13.5 | -0.39 | 0.09201 | -0.021 | -4.237
-13 | -0.435 | 0.08337 | -0.022 | -5.216
-12.5 | -0.473 | 0.07873 | -0.022 | -6.013
-12 | -0.502 | 0.07162 | -0.024 | -7.011
-11.5 | -0.52 | 0.06631 | -0.026 | -7.847
-11 | -0.527 | 0.06154 | -0.027 | -8.567
-10.5 | -0.53 | 0.05599 | -0.029 | -9.462
-10 | -0.523 | 0.05349 | -0.029 | -9.786
-9.5 | -0.526 | 0.04068 | -0.035 | -12.941
-9 | -0.603 | 0.00805 | -0.049 | -74.921
-8.5 | -0.578 | 0.00788 | -0.05 | -73.377
-8 | -0.546 | 0.00755 | -0.051 | -72.256
-7.5 | -0.508 | 0.00722 | -0.052 | -70.356
-7 | -0.466 | 0.00698 | -0.053 | -66.76
-6.5 | -0.419 | 0.0067 | -0.054 | -62.59
-6 | -0.369 | 0.00647 | -0.055 | -57.046
-5.5 | -0.316 | 0.00628 | -0.056 | -50.39
-5 | -0.261 | 0.00606 | -0.057 | -43.08
-4.5 | -0.204 | 0.00592 | -0.058 | -34.417
-4 | -0.145 | 0.0058 | -0.059 | -24.951
-3.5 | -0.085 | 0.00564 | -0.06 | -15.001
-3 | -0.024 | 0.00563 | -0.061 | -4.186
-2.5 | 0.038 | 0.00576 | -0.062 | 6.605
-2 | 0.1 | 0.00563 | -0.063 | 17.776
-1.5 | 0.162 | 0.00572 | -0.064 | 28.338
-1 | 0.224 | 0.00587 | -0.065 | 38.213
-0.5 | 0.287 | 0.00548 | -0.066 | 52.394
0 | 0.349 | 0.0054 | -0.067 | 64.55
0.5 | 0.41 | 0.00551 | -0.068 | 74.452
1 | 0.472 | 0.0052 | -0.069 | 90.727
1.5 | 0.534 | 0.00621 | -0.07 | 85.951
2 | 0.593 | 0.00642 | -0.071 | 92.443
2.5 | 0.654 | 0.0066 | -0.072 | 98.971
3 | 0.714 | 0.00682 | -0.073 | 104.606
3.5 | 0.773 | 0.00692 | -0.074 | 111.603
4 | 0.83 | 0.00728 | -0.075 | 114.031
4.5 | 0.887 | 0.00755 | -0.076 | 117.397
5 | 0.941 | 0.00787 | -0.077 | 119.636
5.5 | 0.994 | 0.0083 | -0.078 | 119.783
6 | 1.044 | 0.00866 | -0.079 | 120.494
6.5 | 1.088 | 0.00906 | -0.08 | 120.197
7 | 1.128 | 0.00946 | -0.081 | 119.211
7.5 | 1.161 | 0.00993 | -0.082 | 116.949
8 | 1.188 | 0.0104 | -0.083 | 114.276
8.5 | 1.207 | 0.01094 | -0.084 | 110.351
9 | 1.218 | 0.01152 | -0.085 | 105.651
9.5 | 1.219 | 0.01225 | -0.086 | 99.493
10 | 1.21 | 0.01294 | -0.086 | 93.558
10.5 | 1.192 | 0.01362 | -0.087 | 87.501
11 | 1.161 | 0.01455 | -0.088 | 79.815
11.5 | 1.107 | 0.0156 | -0.089 | 70.979
12 | 1.039 | 0.01709 | -0.089 | 60.82
12.5 | 0.956 | 0.01945 | -0.09 | 49.185
13 | 0.76 | 0.0647 | -0.069 | 11.741
13.5 | 0.659 | 0.08583 | -0.057 | 7.674
14 | 0.571 | 0.09815 | -0.05 | 5.813
14.5 | 0.483 | 0.10622 | -0.05 | 4.547

## 142. Re 18M Mach 0.25 (2)
BIGFOIL.COM POLAR EXPORT
NACA67-412 a=0.6
NACA67-412 a=0.6 |  |  |  | Cl Max: | 1.6913 | at alpha= | 17 | deg
XFOIL ncrit=9 |  |  |  | L/D Max: | 115.872 | at alpha= | 6 | deg
Re: | 18000000 |  |  | Cd Min: | 0.20067 | at alpha= | -20 | deg
Mach: | 0.25 |  |  | Cl=0 at alpha= | -3.0804 | deg
|  |  |  | @ Cl=0.1, Cd= | 0.0042968
|  |  |  | @ Cl=0.4, Cd= | 0.0047819
|  |  |  | @ Cl=0.6, Cd= | 0.0053964
alpha (deg) | Cl | Cd | Cm | Cl/Cd
-20 | -0.5221 | 0.20067 | -0.031 | -2.6018
-19 | -0.5084 | 0.18151 | -0.0411 | -2.8009
-18.5 | -0.4943 | 0.17448 | -0.0456 | -2.833
-17.5 | -1.1585 | 0.04237 | -0.1365 | -27.3425
-17 | -1.207 | 0.03411 | -0.1376 | -35.3855
-16.5 | -1.238 | 0.02895 | -0.133 | -42.7634
-16 | -1.2798 | 0.02412 | -0.1245 | -53.0597
-15.5 | -1.2918 | 0.02108 | -0.1156 | -61.2808
-15 | -1.3058 | 0.01836 | -0.1044 | -71.122
-14.5 | -1.2769 | 0.01658 | -0.0984 | -77.0145
-14 | -1.2384 | 0.01503 | -0.0937 | -82.3952
-13.5 | -1.1928 | 0.01378 | -0.0897 | -86.5602
-13 | -1.1441 | 0.01264 | -0.0864 | -90.5142
-12.5 | -1.0906 | 0.01181 | -0.0838 | -92.3455
-12 | -1.0345 | 0.01119 | -0.0818 | -92.4486
-11.5 | -0.9789 | 0.01051 | -0.0799 | -93.1399
-11 | -0.9225 | 0.00989 | -0.0782 | -93.276
-10.5 | -0.8652 | 0.00938 | -0.0769 | -92.2388
-10 | -0.8079 | 0.00886 | -0.0757 | -91.1851
-9.5 | -0.7489 | 0.00851 | -0.075 | -88.0024
-9 | -0.6923 | 0.00791 | -0.0739 | -87.5221
-8.5 | -0.6346 | 0.00744 | -0.0732 | -85.2957
-8 | -0.5781 | 0.00687 | -0.0724 | -84.1485
-7.5 | -0.5206 | 0.00644 | -0.0719 | -80.8385
-7 | -0.4627 | 0.00607 | -0.0715 | -76.2273
-6.5 | -0.4043 | 0.00578 | -0.0714 | -69.9481
-6 | -0.3454 | 0.00555 | -0.0714 | -62.2342
-5.5 | -0.286 | 0.00534 | -0.0717 | -53.5581
-5 | -0.2267 | 0.00514 | -0.072 | -44.1051
-4.5 | -0.1674 | 0.00496 | -0.0723 | -33.75
-4 | -0.1086 | 0.00476 | -0.0727 | -22.8151
-3.5 | -0.0496 | 0.00462 | -0.0731 | -10.7359
-3 | 0.0095 | 0.00446 | -0.0736 | 2.13
-2.5 | 0.0683 | 0.00434 | -0.0741 | 15.7373
-2 | 0.127 | 0.00426 | -0.0746 | 29.8122
-1.5 | 0.1855 | 0.00424 | -0.0751 | 43.75
-1 | 0.2434 | 0.00424 | -0.0755 | 57.4057
-0.5 | 0.3002 | 0.00423 | -0.0758 | 70.9693
0 | 0.353 | 0.00437 | -0.0753 | 80.778
0.5 | 0.3996 | 0.00478 | -0.0735 | 83.5983
1 | 0.4476 | 0.00501 | -0.0721 | 89.3413
1.5 | 0.4859 | 0.00557 | -0.0687 | 87.2352
2 | 0.5295 | 0.0054 | -0.0665 | 98.0556
2.5 | 0.5708 | 0.00521 | -0.0637 | 109.5585
3 | 0.6178 | 0.00551 | -0.0618 | 112.1234
3.5 | 0.6617 | 0.00591 | -0.0593 | 111.9628
4 | 0.6962 | 0.00624 | -0.0547 | 111.5705
4.5 | 0.7373 | 0.00654 | -0.0515 | 112.737
5 | 0.7806 | 0.00685 | -0.0489 | 113.9562
5.5 | 0.8262 | 0.00714 | -0.0467 | 115.7143
6 | 0.8702 | 0.00751 | -0.0443 | 115.8722
6.5 | 0.9138 | 0.00789 | -0.0418 | 115.8175
7 | 0.9575 | 0.00832 | -0.0393 | 115.0841
7.5 | 1.0007 | 0.00875 | -0.0368 | 114.3657
8 | 1.045 | 0.0092 | -0.0345 | 113.587
8.5 | 1.088 | 0.00969 | -0.0319 | 112.2807
9 | 1.1311 | 0.01021 | -0.0294 | 110.7835
9.5 | 1.1727 | 0.0108 | -0.0266 | 108.5833
10 | 1.2154 | 0.01137 | -0.0241 | 106.8953
10.5 | 1.2543 | 0.01211 | -0.0209 | 103.5756
11 | 1.2952 | 0.01281 | -0.0181 | 101.1085
11.5 | 1.3335 | 0.01357 | -0.0148 | 98.2682
12 | 1.3703 | 0.01442 | -0.0113 | 95.0277
12.5 | 1.4189 | 0.01547 | -0.0105 | 91.7195
13 | 1.484 | 0.0167 | -0.0132 | 88.8623
13.5 | 1.5418 | 0.01826 | -0.0147 | 84.4359
14.5 | 1.5871 | 0.0211 | -0.0034 | 75.218
15 | 1.6149 | 0.02284 | 0.0006 | 70.7049
15.5 | 1.6351 | 0.0251 | 0.0053 | 65.1434
16 | 1.6603 | 0.02709 | 0.0092 | 61.2883
16.5 | 1.6798 | 0.0296 | 0.0135 | 56.75
17 | 1.6913 | 0.03239 | 0.0184 | 52.2167
17.5 | 1.6891 | 0.03583 | 0.0246 | 47.1421
18 | 1.6855 | 0.0405 | 0.0289 | 41.6173
18.5 | 1.6845 | 0.04553 | 0.0318 | 36.9976
19 | 1.6642 | 0.05279 | 0.0339 | 31.5249
19.5 | 1.6417 | 0.06116 | 0.0342 | 26.8427
20 | 1.6193 | 0.07034 | 0.0325 | 23.021

## 143. Re 18M Mach 0.50 (1)
BIGFOIL.COM POLAR EXPORT
NACA67-412 a=0.6
NACA67-412 a=0.6 |  |  |  | Cl Max: | 1.228 | at alpha= | 20 | deg
JavaFoil+Calcfoil stall+Eppler ext transition |  |  |  | L/D Max: | 112.901 | at alpha= | 5 | deg
Re: | 18000000 |  |  | Cd Min: | 0.0056 | at alpha= | -2 | deg
Mach: | 0.5 |  |  | Cl=0 at alpha= | -2.8088 | deg
|  |  |  | @ Cl=0.1, Cd= | 0.0056051
|  |  |  | @ Cl=0.4, Cd= | 0.0061948
|  |  |  | @ Cl=0.6, Cd= | 0.00673
alpha (deg) | Cl | Cd | Cm | Cl/Cd
-20 | -0.939 | 0.16849 | -0.02 | -5.574
-19.5 | -0.913 | 0.15731 | -0.02 | -5.805
-19 | -0.885 | 0.15326 | -0.02 | -5.777
-18.5 | -0.858 | 0.14777 | -0.021 | -5.807
-18 | -0.831 | 0.14057 | -0.021 | -5.913
-17.5 | -0.804 | 0.13214 | -0.022 | -6.087
-17 | -0.778 | 0.12433 | -0.022 | -6.256
-16.5 | -0.75 | 0.12277 | -0.022 | -6.113
-16 | -0.723 | 0.11911 | -0.023 | -6.067
-15.5 | -0.696 | 0.10925 | -0.023 | -6.369
-15 | -0.674 | 0.09216 | -0.026 | -7.313
-14.5 | -0.652 | 0.08204 | -0.028 | -7.944
-14 | -0.634 | 0.06889 | -0.031 | -9.195
-13.5 | -0.642 | 0.03791 | -0.038 | -16.944
-13 | -0.559 | 0.08679 | -0.025 | -6.441
-12.5 | -0.533 | 0.07828 | -0.026 | -6.81
-12 | -0.508 | 0.07073 | -0.028 | -7.182
-11.5 | -0.484 | 0.06299 | -0.031 | -7.683
-11 | -0.502 | 0.0254 | -0.044 | -19.759
-10.5 | -0.516 | 0.0098 | -0.051 | -52.669
-10 | -0.394 | 0.06552 | -0.026 | -6.016
-9.5 | -0.368 | 0.05913 | -0.028 | -6.219
-9 | -0.342 | 0.05283 | -0.031 | -6.468
-8.5 | -0.315 | 0.04854 | -0.033 | -6.493
-8 | -0.348 | 0.00883 | -0.056 | -39.353
-7.5 | -0.257 | 0.05009 | -0.028 | -5.138
-7 | -0.232 | 0.04195 | -0.034 | -5.526
-6.5 | -0.251 | 0.00662 | -0.06 | -37.878
-6 | -0.345 | 0.00644 | -0.061 | -53.561
-5.5 | -0.323 | 0.0066 | -0.063 | -48.883
-5 | -0.277 | 0.00665 | -0.064 | -41.601
-4.5 | -0.221 | 0.00636 | -0.065 | -34.677
-4 | -0.159 | 0.00622 | -0.066 | -25.529
-3.5 | -0.094 | 0.00583 | -0.067 | -16.042
-3 | -0.026 | 0.00569 | -0.068 | -4.599
-2.5 | 0.042 | 0.00563 | -0.069 | 7.529
-2 | 0.112 | 0.0056 | -0.07 | 19.941
-1.5 | 0.181 | 0.00562 | -0.072 | 32.193
-1 | 0.251 | 0.00629 | -0.073 | 39.842
-0.5 | 0.321 | 0.00635 | -0.074 | 50.515
0 | 0.388 | 0.00616 | -0.075 | 63.044
0.5 | 0.457 | 0.00636 | -0.076 | 71.81
1 | 0.526 | 0.0065 | -0.077 | 80.935
1.5 | 0.594 | 0.00671 | -0.078 | 88.577
2 | 0.66 | 0.00693 | -0.079 | 95.234
2.5 | 0.727 | 0.00726 | -0.08 | 100.11
3 | 0.793 | 0.0075 | -0.081 | 105.656
3.5 | 0.857 | 0.00791 | -0.083 | 108.389
4 | 0.92 | 0.00827 | -0.084 | 111.182
4.5 | 0.979 | 0.00867 | -0.085 | 112.866
5 | 1.034 | 0.00916 | -0.086 | 112.901
5.5 | 1.083 | 0.00975 | -0.087 | 111.124
6 | 1.124 | 0.01036 | -0.088 | 108.5
6.5 | 1.14 | 0.01101 | -0.089 | 103.549
7 | 1.116 | 0.01183 | -0.09 | 94.347
7.5 | 0.953 | 0.01333 | -0.091 | 71.503
8 | 0.717 | 0.01387 | -0.092 | 51.721
8.5 | 0.749 | 0.01453 | -0.093 | 51.527
9 | 0.646 | 0.05653 | -0.054 | 11.429
9.5 | 0.812 | 0.01572 | -0.095 | 51.698
10 | 0.842 | 0.01736 | -0.096 | 48.482
10.5 | 0.727 | 0.06683 | -0.057 | 10.874
11 | 0.907 | 0.01746 | -0.098 | 51.95
11.5 | 0.937 | 0.01899 | -0.099 | 49.329
12 | 0.962 | 0.02148 | -0.099 | 44.786
12.5 | 0.842 | 0.07771 | -0.066 | 10.84
13 | 1.026 | 0.02218 | -0.101 | 46.257
13.5 | 1.051 | 0.02471 | -0.102 | 42.544
14 | 0.962 | 0.06709 | -0.083 | 14.338
14.5 | 0.943 | 0.10283 | -0.066 | 9.169
15 | 0.965 | 0.11361 | -0.064 | 8.496
15.5 | 0.99 | 0.12474 | -0.063 | 7.934
16 | 1.018 | 0.12729 | -0.066 | 7.999
16.5 | 1.047 | 0.13064 | -0.068 | 8.011
17 | 1.073 | 0.13789 | -0.07 | 7.785
17.5 | 1.095 | 0.15905 | -0.068 | 6.886
18 | 1.123 | 0.16001 | -0.07 | 7.018
18.5 | 1.151 | 0.16034 | -0.072 | 7.181
19 | 1.178 | 0.16896 | -0.073 | 6.972
19.5 | 1.201 | 0.18482 | -0.073 | 6.497
20 | 1.228 | 0.19208 | -0.074 | 6.391

## 144. Re 18M Mach 0.50 (2)
BIGFOIL.COM POLAR EXPORT
NACA67-412 a=0.6
NACA67-412 a=0.6 |  |  |  | Cl Max: | 1.2264 | at alpha= | 10 | deg
XFOIL ncrit=9 |  |  |  | L/D Max: | 104.574 | at alpha= | 0.5 | deg
Re: | 18000000 |  |  | Cd Min: | 0.22898 | at alpha= | -20 | deg
Mach: | 0.5 |  |  | Cl=0 at alpha= | -3.1534 | deg
|  |  |  | @ Cl=0.1, Cd= | 0.0044152
|  |  |  | @ Cl=0.4, Cd= | 0.0041518
|  |  |  | @ Cl=0.6, Cd= | 0.0060036
alpha (deg) | Cl | Cd | Cm | Cl/Cd
-20 | -0.5218 | 0.22898 | -0.0309 | -2.2788
-19.5 | -0.5012 | 0.22122 | -0.0358 | -2.2656
-19 | -0.4826 | 0.21258 | -0.0407 | -2.2702
-18.5 | -0.4671 | 0.20295 | -0.0456 | -2.3016
-18 | -0.4482 | 0.19487 | -0.0504 | -2.3
-17.5 | -0.4274 | 0.18752 | -0.0551 | -2.2792
-17 | -0.4134 | 0.17792 | -0.0602 | -2.3235
-16.5 | -0.3954 | 0.16989 | -0.065 | -2.3274
-16 | -0.3759 | 0.16245 | -0.0696 | -2.3139
-15.5 | -0.36 | 0.15409 | -0.0745 | -2.3363
-15 | -0.3409 | 0.14676 | -0.079 | -2.3228
-14.5 | -0.3265 | 0.13851 | -0.0838 | -2.3572
-14 | -0.3099 | 0.13098 | -0.0883 | -2.366
-13.5 | -0.2879 | 0.12492 | -0.0922 | -2.3047
-13 | -0.2771 | 0.11654 | -0.0969 | -2.3777
-12.5 | -0.2792 | 0.10607 | -0.1025 | -2.6322
-12 | -0.2681 | 0.09858 | -0.1068 | -2.7196
-11.5 | -0.2641 | 0.09022 | -0.1114 | -2.9273
-11 | -0.2695 | 0.08098 | -0.1165 | -3.328
-10.5 | -0.262 | 0.07415 | -0.1202 | -3.5334
-10 | -0.2635 | 0.0665 | -0.1243 | -3.9624
-9.5 | -0.282 | 0.05697 | -0.1302 | -4.95
-9 | -0.324 | 0.04607 | -0.1377 | -7.0328
-8.5 | -0.3593 | 0.03995 | -0.133 | -8.9937
-8 | -0.3879 | 0.03408 | -0.1253 | -11.382
-7.5 | -0.4278 | 0.0248 | -0.1164 | -17.25
-7 | -0.4369 | 0.01741 | -0.1076 | -25.0948
-6.5 | -0.4368 | 0.01001 | -0.0983 | -43.6364
-6 | -0.3877 | 0.00698 | -0.0934 | -55.5444
-5.5 | -0.323 | 0.00598 | -0.0905 | -54.0134
-5 | -0.2542 | 0.00553 | -0.0888 | -45.9675
-4.5 | -0.1847 | 0.00525 | -0.0878 | -35.181
-4 | -0.1157 | 0.00502 | -0.0873 | -23.0478
-3.5 | -0.0472 | 0.00479 | -0.087 | -9.8539
-3 | 0.0209 | 0.00459 | -0.087 | 4.5534
-2.5 | 0.0881 | 0.00444 | -0.0871 | 19.8423
-2 | 0.1553 | 0.0043 | -0.0874 | 36.1163
-1.5 | 0.2218 | 0.00423 | -0.0878 | 52.435
-1 | 0.2874 | 0.00422 | -0.088 | 68.1043
-0.5 | 0.3521 | 0.00419 | -0.0882 | 84.0334
0 | 0.4148 | 0.00414 | -0.0881 | 100.1932
0.5 | 0.4664 | 0.00446 | -0.0857 | 104.574
2 | 0.5488 | 0.00572 | -0.0635 | 95.9441
2.5 | 0.5729 | 0.00556 | -0.0557 | 103.0396
3 | 0.6065 | 0.00611 | -0.0496 | 99.2635
3.5 | 0.6475 | 0.00667 | -0.045 | 97.0765
4 | 0.6859 | 0.00736 | -0.0399 | 93.1929
4.5 | 0.7342 | 0.00787 | -0.0366 | 93.291
5 | 0.7834 | 0.00837 | -0.0333 | 93.5962
5.5 | 0.8365 | 0.00884 | -0.0306 | 94.6267
6 | 0.886 | 0.00943 | -0.0271 | 93.9555
6.5 | 0.9364 | 0.01004 | -0.0236 | 93.2669
7 | 0.9865 | 0.01072 | -0.0198 | 92.0243
7.5 | 1.0362 | 0.01145 | -0.0157 | 90.4978
8 | 1.0885 | 0.01219 | -0.0117 | 89.2945
8.5 | 1.1382 | 0.01305 | -0.0071 | 87.2184
9 | 1.1883 | 0.01406 | -0.002 | 84.5164
9.5 | 1.2233 | 0.01576 | 0.0056 | 77.6206
10 | 1.2264 | 0.01917 | 0.0163 | 63.975
10.5 | 1.2115 | 0.02462 | 0.0267 | 49.208
11.5 | 1.1378 | 0.03975 | 0.0421 | 28.6239
12 | 1.1016 | 0.05096 | 0.0408 | 21.617
12.5 | 1.0663 | 0.06387 | 0.0353 | 16.6948
13.5 | 0.9916 | 0.08673 | 0.0291 | 11.4332
14 | 0.9677 | 0.10155 | 0.0191 | 9.5293
14.5 | 0.9525 | 0.1159 | 0.0104 | 8.2183
15 | 0.9395 | 0.12933 | 0.0023 | 7.2644

## 145. Re 20M Mach 0.00 (1)
BIGFOIL.COM POLAR EXPORT
NACA67-412 a=0.6
NACA67-412 a=0.6 |  |  |  | Cl Max: | 1.27 | at alpha= | 11 | deg
JavaFoil+Calcfoil stall+Eppler ext transition |  |  |  | L/D Max: | 125.479 | at alpha= | 6.5 | deg
Re: | 20000000 |  |  | Cd Min: | 0.00549 | at alpha= | 0.5 | deg
Mach: | 0 |  |  | Cl=0 at alpha= | -2.8083 | deg
|  |  |  | @ Cl=0.1, Cd= | 0.0059685
|  |  |  | @ Cl=0.4, Cd= | 0.0054923
|  |  |  | @ Cl=0.6, Cd= | 0.0060956
alpha (deg) | Cl | Cd | Cm | Cl/Cd
-16.5 | -0.51 | 0.12028 | -0.018 | -4.236
-16 | -0.529 | 0.11403 | -0.018 | -4.635
-15.5 | -0.547 | 0.10572 | -0.019 | -5.175
-15 | -0.564 | 0.10191 | -0.019 | -5.535
-14.5 | -0.582 | 0.09171 | -0.021 | -6.341
-14 | -0.598 | 0.08276 | -0.023 | -7.23
-13.5 | -0.61 | 0.07806 | -0.024 | -7.812
-13 | -0.616 | 0.07582 | -0.024 | -8.131
-12.5 | -0.629 | 0.06517 | -0.027 | -9.647
-12 | -0.639 | 0.0527 | -0.03 | -12.134
-11.5 | -0.735 | 0.01049 | -0.042 | -70.043
-11 | -0.729 | 0.00888 | -0.043 | -82.024
-10.5 | -0.708 | 0.00861 | -0.044 | -82.32
-10 | -0.687 | 0.00685 | -0.045 | -100.292
-9.5 | -0.66 | 0.00808 | -0.047 | -81.688
-9 | -0.627 | 0.00772 | -0.047 | -81.271
-8.5 | -0.591 | 0.00737 | -0.048 | -80.142
-8 | -0.551 | 0.00715 | -0.049 | -77.101
-7.5 | -0.508 | 0.0068 | -0.05 | -74.72
-7 | -0.462 | 0.00667 | -0.051 | -69.299
-6.5 | -0.413 | 0.00644 | -0.052 | -64.24
-6 | -0.362 | 0.00621 | -0.053 | -58.359
-5.5 | -0.309 | 0.00609 | -0.054 | -50.828
-5 | -0.254 | 0.0059 | -0.055 | -43.124
-4.5 | -0.198 | 0.00578 | -0.056 | -34.253
-4 | -0.141 | 0.00561 | -0.057 | -25.038
-3.5 | -0.082 | 0.00572 | -0.058 | -14.344
-3 | -0.023 | 0.00585 | -0.059 | -3.907
-2.5 | 0.037 | 0.00578 | -0.06 | 6.374
-2 | 0.097 | 0.00598 | -0.061 | 16.203
-1.5 | 0.157 | 0.00575 | -0.062 | 27.298
-1 | 0.217 | 0.00587 | -0.063 | 36.993
-0.5 | 0.278 | 0.0057 | -0.064 | 48.764
0 | 0.338 | 0.00576 | -0.065 | 58.636
0.5 | 0.398 | 0.00549 | -0.066 | 72.47
1 | 0.458 | 0.00556 | -0.067 | 82.283
1.5 | 0.517 | 0.00564 | -0.068 | 91.72
2 | 0.575 | 0.00571 | -0.069 | 100.777
2.5 | 0.634 | 0.00662 | -0.07 | 95.731
3 | 0.692 | 0.00673 | -0.071 | 102.896
3.5 | 0.75 | 0.00716 | -0.072 | 104.724
4 | 0.806 | 0.00732 | -0.073 | 110.059
4.5 | 0.861 | 0.00719 | -0.074 | 119.857
5 | 0.915 | 0.00746 | -0.075 | 122.669
5.5 | 0.967 | 0.0078 | -0.076 | 124.04
6 | 1.018 | 0.00816 | -0.077 | 124.736
6.5 | 1.064 | 0.00848 | -0.078 | 125.479
7 | 1.106 | 0.00886 | -0.078 | 124.885
7.5 | 1.144 | 0.00923 | -0.079 | 124.001
8 | 1.178 | 0.00963 | -0.08 | 122.408
8.5 | 1.207 | 0.01007 | -0.081 | 119.843
9 | 1.231 | 0.01053 | -0.082 | 116.931
9.5 | 1.249 | 0.0111 | -0.083 | 112.54
10 | 1.262 | 0.01158 | -0.084 | 109.029
10.5 | 1.269 | 0.01216 | -0.085 | 104.371
11 | 1.27 | 0.01276 | -0.086 | 99.534
11.5 | 1.257 | 0.01352 | -0.086 | 92.966
12 | 1.237 | 0.01425 | -0.087 | 86.831
12.5 | 1.212 | 0.01502 | -0.088 | 80.695
13 | 1.181 | 0.01591 | -0.089 | 74.235
13.5 | 1.145 | 0.01703 | -0.089 | 67.22
14 | 1.105 | 0.01826 | -0.09 | 60.513
14.5 | 1.062 | 0.01983 | -0.091 | 53.526
15 | 1.016 | 0.02165 | -0.091 | 46.925
15.5 | 0.949 | 0.02985 | -0.089 | 31.8
16 | 0.813 | 0.08212 | -0.071 | 9.906

## 146. Re 20M Mach 0.00 (2)
BIGFOIL.COM POLAR EXPORT
NACA67-412 a=0.6
NACA67-412 a=0.6 |  |  |  | Cl Max: | 1.799 | at alpha= | 20 | deg
XFOIL ncrit=9 |  |  |  | L/D Max: | 124.361 | at alpha= | 6.5 | deg
Re: | 20000000 |  |  | Cd Min: | 0.03576 | at alpha= | 20 | deg
Mach: | 0 |  |  | Cl=0 at alpha= | -3.054 | deg
|  |  |  | @ Cl=0.1, Cd= | 0.0042603
|  |  |  | @ Cl=0.4, Cd= | 0.0050249
|  |  |  | @ Cl=0.6, Cd= | 0.005431
alpha (deg) | Cl | Cd | Cm | Cl/Cd
-20 | -1.541 | 0.0227 | -0.1043 | -67.8855
-19.5 | -1.5293 | 0.02103 | -0.1 | -72.7199
-19 | -1.5181 | 0.0194 | -0.0951 | -78.2526
-18.5 | -1.5192 | 0.01723 | -0.0881 | -88.1718
-18 | -1.4964 | 0.01629 | -0.0836 | -91.86
-17.5 | -1.4742 | 0.01546 | -0.0786 | -95.3558
-16 | -1.3621 | 0.01328 | -0.0715 | -102.5678
-15.5 | -1.3204 | 0.01252 | -0.0698 | -105.4633
-15 | -1.2767 | 0.01182 | -0.0685 | -108.0118
-14.5 | -1.2314 | 0.01118 | -0.0673 | -110.1431
-14 | -1.1838 | 0.01066 | -0.0666 | -111.0507
-13.5 | -1.1348 | 0.01017 | -0.0659 | -111.5831
-13 | -1.0849 | 0.00973 | -0.0655 | -111.5005
-12.5 | -1.0341 | 0.00931 | -0.0651 | -111.0741
-12 | -0.9826 | 0.00893 | -0.0649 | -110.0336
-11.5 | -0.9306 | 0.00855 | -0.0648 | -108.8421
-11 | -0.8783 | 0.00819 | -0.0646 | -107.2405
-10.5 | -0.825 | 0.00789 | -0.0647 | -104.5627
-9.5 | -0.7177 | 0.00724 | -0.0649 | -99.1298
-9 | -0.6637 | 0.00692 | -0.065 | -95.9104
-8.5 | -0.6087 | 0.00667 | -0.0653 | -91.2594
-8 | -0.5541 | 0.00637 | -0.0655 | -86.9859
-7.5 | -0.4997 | 0.00603 | -0.0657 | -82.869
-7 | -0.4452 | 0.00572 | -0.0658 | -77.8322
-6.5 | -0.3894 | 0.00552 | -0.0663 | -70.5435
-4.5 | -0.1635 | 0.00481 | -0.0685 | -33.9917
-4 | -0.1073 | 0.00464 | -0.0689 | -23.125
-3.5 | -0.0504 | 0.0045 | -0.0695 | -11.2
-3 | 0.0061 | 0.00439 | -0.0701 | 1.3895
-2.5 | 0.0627 | 0.0043 | -0.0707 | 14.5814
-2 | 0.119 | 0.00424 | -0.0712 | 28.066
-1.5 | 0.1751 | 0.00426 | -0.0717 | 41.1033
-1 | 0.2307 | 0.00428 | -0.0721 | 53.9019
-0.5 | 0.2846 | 0.00435 | -0.0721 | 65.4253
0 | 0.3322 | 0.00472 | -0.071 | 70.3814
0.5 | 0.3819 | 0.00492 | -0.0703 | 77.622
1 | 0.4285 | 0.00519 | -0.069 | 82.5626
1.5 | 0.4707 | 0.00566 | -0.0668 | 83.1625
2.5 | 0.5636 | 0.00553 | -0.0642 | 101.9168
3 | 0.6077 | 0.00541 | -0.0624 | 112.329
3.5 | 0.6543 | 0.00575 | -0.061 | 113.7913
4 | 0.7015 | 0.00605 | -0.0597 | 115.9504
4.5 | 0.7494 | 0.00629 | -0.0586 | 119.1415
5 | 0.794 | 0.00651 | -0.0567 | 121.9662
5.5 | 0.8334 | 0.00674 | -0.0537 | 123.6499
6 | 0.8737 | 0.00704 | -0.051 | 124.1051
6.5 | 0.9153 | 0.00736 | -0.0487 | 124.3614
7 | 0.9563 | 0.00771 | -0.0463 | 124.0337
7.5 | 0.9983 | 0.00807 | -0.0442 | 123.7051
8 | 1.0398 | 0.00845 | -0.0421 | 123.0533
8.5 | 1.0815 | 0.00883 | -0.0401 | 122.4802
9 | 1.1232 | 0.00924 | -0.0382 | 121.5584
9.5 | 1.1623 | 0.00974 | -0.0358 | 119.3326
10 | 1.2035 | 0.01019 | -0.034 | 118.106
10.5 | 1.2425 | 0.01069 | -0.0317 | 116.2301
11 | 1.2805 | 0.01131 | -0.0295 | 113.2184
11.5 | 1.3174 | 0.0119 | -0.027 | 110.7059
12 | 1.3555 | 0.01249 | -0.0249 | 108.5268
12.5 | 1.3903 | 0.01315 | -0.0223 | 105.7262
13 | 1.4286 | 0.01392 | -0.0206 | 102.6293
13.5 | 1.4894 | 0.01492 | -0.0242 | 99.8257
14 | 1.5476 | 0.01597 | -0.0273 | 96.9067
15 | 1.5996 | 0.01781 | -0.0195 | 89.8147
15.5 | 1.6231 | 0.01931 | -0.0161 | 84.0549
16 | 1.6512 | 0.02059 | -0.0135 | 80.1943
16.5 | 1.6845 | 0.0216 | -0.0117 | 77.9861
18 | 1.7465 | 0.02693 | -0.0025 | 64.8533
18.5 | 1.7679 | 0.02874 | 0.0001 | 61.5136
19 | 1.7702 | 0.03076 | 0.0061 | 57.5488
19.5 | 1.7849 | 0.03313 | 0.0089 | 53.8756
20 | 1.799 | 0.03576 | 0.0112 | 50.3076

## 147. Re 20M Mach 0.10 (1)
BIGFOIL.COM POLAR EXPORT
NACA67-412 a=0.6
NACA67-412 a=0.6 |  |  |  | Cl Max: | 1.261 | at alpha= | 10.5 | deg
JavaFoil+Calcfoil stall+Eppler ext transition |  |  |  | L/D Max: | 124.778 | at alpha= | 6.5 | deg
Re: | 20000000 |  |  | Cd Min: | 0.0053 | at alpha= | 2 | deg
Mach: | 0.1 |  |  | Cl=0 at alpha= | -2.8083 | deg
|  |  |  | @ Cl=0.1, Cd= | 0.0057515
|  |  |  | @ Cl=0.4, Cd= | 0.00549
|  |  |  | @ Cl=0.6, Cd= | 0.0057847
alpha (deg) | Cl | Cd | Cm | Cl/Cd
-16 | -0.49 | 0.11474 | -0.018 | -4.269
-15.5 | -0.511 | 0.10855 | -0.018 | -4.71
-15 | -0.532 | 0.10328 | -0.019 | -5.15
-14.5 | -0.552 | 0.09531 | -0.02 | -5.787
-14 | -0.571 | 0.08651 | -0.022 | -6.598
-13.5 | -0.587 | 0.0798 | -0.023 | -7.355
-13 | -0.6 | 0.07471 | -0.024 | -8.028
-12.5 | -0.61 | 0.06837 | -0.026 | -8.928
-12 | -0.616 | 0.06144 | -0.028 | -10.023
-11.5 | -0.632 | 0.04356 | -0.033 | -14.518
-11 | -0.717 | 0.00918 | -0.043 | -78.182
-10.5 | -0.698 | 0.00904 | -0.044 | -77.234
-10 | -0.681 | 0.0082 | -0.046 | -83.036
-9.5 | -0.656 | 0.00766 | -0.047 | -85.633
-9 | -0.625 | 0.00782 | -0.048 | -79.912
-8.5 | -0.59 | 0.00737 | -0.049 | -79.993
-8 | -0.551 | 0.00713 | -0.05 | -77.243
-7.5 | -0.509 | 0.00691 | -0.051 | -73.643
-7 | -0.463 | 0.00665 | -0.052 | -69.601
-6.5 | -0.415 | 0.00642 | -0.053 | -64.574
-6 | -0.364 | 0.00628 | -0.054 | -57.933
-5.5 | -0.31 | 0.00606 | -0.055 | -51.203
-5 | -0.255 | 0.00596 | -0.056 | -42.87
-4.5 | -0.199 | 0.00578 | -0.057 | -34.449
-4 | -0.141 | 0.00565 | -0.058 | -24.972
-3.5 | -0.082 | 0.00572 | -0.059 | -14.406
-3 | -0.023 | 0.00581 | -0.06 | -3.953
-2.5 | 0.037 | 0.00582 | -0.061 | 6.364
-2 | 0.097 | 0.00575 | -0.062 | 16.941
-1.5 | 0.158 | 0.00578 | -0.062 | 27.311
-1 | 0.218 | 0.00585 | -0.063 | 37.361
-0.5 | 0.279 | 0.00578 | -0.064 | 48.316
0 | 0.34 | 0.00577 | -0.065 | 58.861
0.5 | 0.4 | 0.00549 | -0.066 | 72.829
1 | 0.46 | 0.00556 | -0.067 | 82.727
1.5 | 0.52 | 0.00564 | -0.068 | 92.116
2 | 0.578 | 0.0053 | -0.069 | 108.992
2.5 | 0.637 | 0.0066 | -0.07 | 96.493
3 | 0.696 | 0.00674 | -0.071 | 103.224
3.5 | 0.753 | 0.00716 | -0.072 | 105.145
4 | 0.81 | 0.00736 | -0.073 | 110.032
4.5 | 0.865 | 0.00722 | -0.074 | 119.817
5 | 0.919 | 0.00749 | -0.075 | 122.692
5.5 | 0.972 | 0.00784 | -0.076 | 123.999
6 | 1.022 | 0.0082 | -0.077 | 124.565
6.5 | 1.068 | 0.00856 | -0.078 | 124.778
7 | 1.11 | 0.00891 | -0.079 | 124.516
7.5 | 1.147 | 0.00932 | -0.08 | 123.059
8 | 1.18 | 0.00972 | -0.081 | 121.511
8.5 | 1.208 | 0.01015 | -0.082 | 119.006
9 | 1.231 | 0.01069 | -0.083 | 115.065
9.5 | 1.247 | 0.01122 | -0.083 | 111.125
10 | 1.257 | 0.01181 | -0.084 | 106.419
10.5 | 1.261 | 0.01231 | -0.085 | 102.422
11 | 1.259 | 0.01295 | -0.086 | 97.187
11.5 | 1.241 | 0.01372 | -0.087 | 90.45
12 | 1.217 | 0.01451 | -0.088 | 83.87
12.5 | 1.186 | 0.01541 | -0.088 | 76.978
13 | 1.15 | 0.01628 | -0.089 | 70.633
13.5 | 1.108 | 0.01753 | -0.09 | 63.185
14 | 1.061 | 0.01903 | -0.09 | 55.764
14.5 | 1.01 | 0.0211 | -0.091 | 47.877
15 | 0.927 | 0.03289 | -0.087 | 28.182
15.5 | 0.793 | 0.08467 | -0.068 | 9.367

## 148. Re 20M Mach 0.10 (2)
BIGFOIL.COM POLAR EXPORT
NACA67-412 a=0.6
NACA67-412 a=0.6 |  |  |  | Cl Max: | 1.7959 | at alpha= | 20 | deg
XFOIL ncrit=9 |  |  |  | L/D Max: | 123.383 | at alpha= | 6.5 | deg
Re: | 20000000 |  |  | Cd Min: | 0.03814 | at alpha= | 20 | deg
Mach: | 0.1 |  |  | Cl=0 at alpha= | -3.0571 | deg
|  |  |  | @ Cl=0.1, Cd= | 0.0042612
|  |  |  | @ Cl=0.4, Cd= | 0.0049974
|  |  |  | @ Cl=0.6, Cd= | 0.0054464
alpha (deg) | Cl | Cd | Cm | Cl/Cd
-20 | -1.4667 | 0.02864 | -0.1177 | -51.2116
-19.5 | -1.461 | 0.02619 | -0.1142 | -55.7847
-19 | -1.4745 | 0.02296 | -0.1081 | -64.2204
-18.5 | -1.4933 | 0.01974 | -0.0999 | -75.6484
-18 | -1.4778 | 0.0183 | -0.0946 | -80.7541
-17.5 | -1.4714 | 0.01653 | -0.0875 | -89.0139
-17 | -1.4497 | 0.01564 | -0.0819 | -92.6918
-16.5 | -1.4137 | 0.01476 | -0.0789 | -95.7791
-16 | -1.3738 | 0.01394 | -0.0765 | -98.5509
-15.5 | -1.3312 | 0.01319 | -0.0745 | -100.9249
-15 | -1.2873 | 0.01244 | -0.0727 | -103.4807
-14.5 | -1.2425 | 0.01167 | -0.071 | -106.4696
-14 | -1.1954 | 0.01101 | -0.0698 | -108.574
-13.5 | -1.146 | 0.01047 | -0.0688 | -109.4556
-13 | -1.0953 | 0.00999 | -0.0681 | -109.6396
-12.5 | -1.0439 | 0.00953 | -0.0675 | -109.5383
-12 | -0.9916 | 0.00912 | -0.0671 | -108.7281
-11 | -0.8858 | 0.00833 | -0.0664 | -106.3385
-10.5 | -0.8318 | 0.00802 | -0.0663 | -103.7157
-9.5 | -0.7232 | 0.00734 | -0.0662 | -98.5286
-9 | -0.6686 | 0.00699 | -0.0662 | -95.6509
-8.5 | -0.6131 | 0.00673 | -0.0664 | -91.0996
-8 | -0.558 | 0.00642 | -0.0665 | -86.9159
-7.5 | -0.503 | 0.00609 | -0.0666 | -82.5944
-7 | -0.4481 | 0.00575 | -0.0666 | -77.9304
-6.5 | -0.3919 | 0.00554 | -0.067 | -70.7401
-6 | -0.3352 | 0.00535 | -0.0674 | -62.6542
-5.5 | -0.2783 | 0.00516 | -0.0679 | -53.9341
-5 | -0.2213 | 0.00499 | -0.0685 | -44.3487
-4 | -0.1077 | 0.00465 | -0.0695 | -23.1613
-3.5 | -0.0504 | 0.00451 | -0.0701 | -11.1752
-3 | 0.0065 | 0.00439 | -0.0706 | 1.4806
-2.5 | 0.0633 | 0.0043 | -0.0711 | 14.7209
-2 | 0.12 | 0.00424 | -0.0717 | 28.3019
-1.5 | 0.1764 | 0.00426 | -0.0721 | 41.4085
-1 | 0.2323 | 0.00428 | -0.0725 | 54.2757
-0.5 | 0.2869 | 0.00433 | -0.0727 | 66.2587
0 | 0.3344 | 0.00471 | -0.0715 | 70.9979
0.5 | 0.3842 | 0.00491 | -0.0707 | 78.2485
1 | 0.4312 | 0.00517 | -0.0694 | 83.4043
2.5 | 0.5656 | 0.00554 | -0.0643 | 102.0939
3 | 0.6097 | 0.00542 | -0.0624 | 112.4908
3.5 | 0.6561 | 0.00577 | -0.0609 | 113.7088
4 | 0.7031 | 0.00607 | -0.0595 | 115.832
4.5 | 0.7508 | 0.00632 | -0.0582 | 118.7975
5 | 0.7916 | 0.00653 | -0.0554 | 121.2251
5.5 | 0.8322 | 0.00678 | -0.0526 | 122.7434
6 | 0.8734 | 0.00709 | -0.05 | 123.1876
6.5 | 0.9155 | 0.00742 | -0.0477 | 123.3827
7 | 0.957 | 0.00778 | -0.0453 | 123.0077
7.5 | 0.9996 | 0.00815 | -0.0432 | 122.6503
8 | 1.0408 | 0.00854 | -0.041 | 121.8735
8.5 | 1.0837 | 0.00893 | -0.0391 | 121.355
9 | 1.1245 | 0.00936 | -0.0368 | 120.1389
9.5 | 1.1652 | 0.00986 | -0.0347 | 118.1744
10 | 1.2055 | 0.01034 | -0.0325 | 116.5861
10.5 | 1.2458 | 0.01085 | -0.0303 | 114.8203
11 | 1.2826 | 0.01151 | -0.0277 | 111.4335
11.5 | 1.3216 | 0.01209 | -0.0254 | 109.3135
12 | 1.3583 | 0.01274 | -0.0229 | 106.617
12.5 | 1.3944 | 0.01341 | -0.0203 | 103.9821
13 | 1.4358 | 0.01431 | -0.0193 | 100.3354
13.5 | 1.4978 | 0.0153 | -0.0228 | 97.8954
15 | 1.6043 | 0.01842 | -0.0168 | 87.0955
16 | 1.6559 | 0.02135 | -0.0104 | 77.5597
16.5 | 1.6855 | 0.02269 | -0.0081 | 74.2838
17 | 1.7081 | 0.02441 | -0.0049 | 69.9754
17.5 | 1.7301 | 0.02619 | -0.0018 | 66.0596
18 | 1.7497 | 0.02821 | 0.0013 | 62.0241
18.5 | 1.7691 | 0.03029 | 0.0041 | 58.4054
19 | 1.7695 | 0.03252 | 0.0103 | 54.4127
19.5 | 1.7832 | 0.03519 | 0.0131 | 50.6735
20 | 1.7959 | 0.03814 | 0.0155 | 47.087

## 149. Re 20M Mach 0.25 (1)
BIGFOIL.COM POLAR EXPORT
NACA67-412 a=0.6
NACA67-412 a=0.6 |  |  |  | Cl Max: | 1.219 | at alpha= | 9.5 | deg
JavaFoil+Calcfoil stall+Eppler ext transition |  |  |  | L/D Max: | 122.846 | at alpha= | 6 | deg
Re: | 20000000 |  |  | Cd Min: | 0.00552 | at alpha= | 0 | deg
Mach: | 0.25 |  |  | Cl=0 at alpha= | -2.8064 | deg
|  |  |  | @ Cl=0.1, Cd= | 0.00571
|  |  |  | @ Cl=0.4, Cd= | 0.0055534
|  |  |  | @ Cl=0.6, Cd= | 0.10589
alpha (deg) | Cl | Cd | Cm | Cl/Cd
-14.5 | -0.284 | 0.10912 | -0.019 | -2.602
-14 | -0.34 | 0.10022 | -0.02 | -3.388
-13.5 | -0.39 | 0.09101 | -0.021 | -4.284
-13 | -0.435 | 0.08239 | -0.022 | -5.28
-12.5 | -0.474 | 0.07797 | -0.023 | -6.076
-12 | -0.503 | 0.07083 | -0.025 | -7.096
-11.5 | -0.521 | 0.06558 | -0.026 | -7.942
-11 | -0.528 | 0.06053 | -0.027 | -8.728
-10.5 | -0.531 | 0.05467 | -0.029 | -9.717
-10 | -0.524 | 0.05291 | -0.029 | -9.907
-9.5 | -0.612 | 0.00947 | -0.047 | -64.649
-9 | -0.603 | 0.00665 | -0.049 | -90.804
-8.5 | -0.578 | 0.00783 | -0.05 | -73.816
-8 | -0.546 | 0.00743 | -0.051 | -73.488
-7.5 | -0.508 | 0.00707 | -0.052 | -71.853
-7 | -0.466 | 0.00684 | -0.053 | -68.128
-6.5 | -0.419 | 0.00659 | -0.054 | -63.667
-6 | -0.369 | 0.00644 | -0.055 | -57.364
-5.5 | -0.316 | 0.0062 | -0.056 | -51.043
-5 | -0.261 | 0.00598 | -0.057 | -43.606
-4.5 | -0.204 | 0.00588 | -0.058 | -34.658
-4 | -0.145 | 0.00575 | -0.059 | -25.161
-3.5 | -0.085 | 0.00573 | -0.06 | -14.766
-3 | -0.024 | 0.00587 | -0.061 | -4.013
-2.5 | 0.038 | 0.00592 | -0.062 | 6.424
-2 | 0.1 | 0.00571 | -0.063 | 17.529
-1.5 | 0.162 | 0.00586 | -0.064 | 27.655
-1 | 0.224 | 0.00588 | -0.065 | 38.166
-0.5 | 0.287 | 0.00578 | -0.066 | 49.66
0 | 0.349 | 0.00552 | -0.067 | 63.13
0.5 | 0.41 | 0.00556 | -0.068 | 73.781
1 | 0.472 | 0.00563 | -0.069 | 83.933
1.5 | 0.534 | 0.00631 | -0.07 | 84.57
2 | 0.593 | 0.00648 | -0.071 | 91.622
2.5 | 0.654 | 0.00676 | -0.072 | 96.747
3 | 0.714 | 0.00689 | -0.073 | 103.591
3.5 | 0.773 | 0.00737 | -0.074 | 104.815
4 | 0.83 | 0.00717 | -0.075 | 115.763
4.5 | 0.887 | 0.00744 | -0.076 | 119.242
5 | 0.942 | 0.00776 | -0.077 | 121.338
5.5 | 0.994 | 0.00816 | -0.078 | 121.815
6 | 1.044 | 0.0085 | -0.079 | 122.846
6.5 | 1.089 | 0.00888 | -0.08 | 122.624
7 | 1.128 | 0.00931 | -0.081 | 121.242
7.5 | 1.162 | 0.00975 | -0.082 | 119.178
8 | 1.189 | 0.01019 | -0.083 | 116.594
8.5 | 1.208 | 0.01075 | -0.084 | 112.357
9 | 1.218 | 0.01134 | -0.085 | 107.402
9.5 | 1.219 | 0.01205 | -0.086 | 101.183
10 | 1.211 | 0.01268 | -0.086 | 95.448
10.5 | 1.192 | 0.01335 | -0.087 | 89.256
11 | 1.162 | 0.01427 | -0.088 | 81.452
11.5 | 1.108 | 0.01529 | -0.089 | 72.46
12 | 1.04 | 0.01672 | -0.09 | 62.227
12.5 | 0.959 | 0.0188 | -0.09 | 51.011
13 | 0.847 | 0.02681 | -0.087 | 31.589
13.5 | 0.66 | 0.08407 | -0.058 | 7.855
14 | 0.571 | 0.0974 | -0.051 | 5.862
14.5 | 0.483 | 0.10589 | -0.05 | 4.563

## 150. Re 20M Mach 0.25 (2)
BIGFOIL.COM POLAR EXPORT
NACA67-412 a=0.6
NACA67-412 a=0.6 |  |  |  | Cl Max: | 1.7168 | at alpha= | 17.5 | deg
XFOIL ncrit=9 |  |  |  | L/D Max: | 118.619 | at alpha= | 6.5 | deg
Re: | 20000000 |  |  | Cd Min: | 0.18336 | at alpha= | -19 | deg
Mach: | 0.25 |  |  | Cl=0 at alpha= | -3.0723 | deg
|  |  |  | @ Cl=0.1, Cd= | 0.0042664
|  |  |  | @ Cl=0.4, Cd= | 0.0049149
|  |  |  | @ Cl=0.6, Cd= | 0.0054976
alpha (deg) | Cl | Cd | Cm | Cl/Cd
-19 | -0.5021 | 0.18336 | -0.0407 | -2.7383
-18.5 | -0.4955 | 0.17408 | -0.0458 | -2.8464
-17.5 | -1.1818 | 0.04021 | -0.138 | -29.3907
-17 | -1.2199 | 0.03322 | -0.1376 | -36.7219
-16.5 | -1.2479 | 0.0284 | -0.1326 | -43.9401
-16 | -1.2926 | 0.02351 | -0.1236 | -54.9809
-15.5 | -1.3022 | 0.02063 | -0.1145 | -63.1217
-15 | -1.3151 | 0.01794 | -0.1033 | -73.3055
-14.5 | -1.2888 | 0.01589 | -0.0971 | -81.1076
-14 | -1.2473 | 0.01447 | -0.0926 | -86.199
-13.5 | -1.1995 | 0.01333 | -0.0889 | -89.985
-13 | -1.1506 | 0.01218 | -0.0856 | -94.4663
-12.5 | -1.0967 | 0.01135 | -0.083 | -96.6256
-12 | -1.04 | 0.01076 | -0.081 | -96.6543
-11.5 | -0.9838 | 0.01012 | -0.0792 | -97.2134
-11 | -0.927 | 0.00953 | -0.0776 | -97.2718
-10.5 | -0.8692 | 0.00904 | -0.0763 | -96.1504
-10 | -0.8115 | 0.00854 | -0.0751 | -95.0234
-9.5 | -0.7527 | 0.00816 | -0.0743 | -92.2426
-9 | -0.6956 | 0.00761 | -0.0734 | -91.406
-8.5 | -0.6371 | 0.00722 | -0.0728 | -88.241
-8 | -0.5793 | 0.00679 | -0.0722 | -85.3166
-7.5 | -0.5218 | 0.00636 | -0.0717 | -82.044
-7 | -0.4639 | 0.00598 | -0.0713 | -77.5753
-6.5 | -0.4057 | 0.00568 | -0.0711 | -71.4261
-6 | -0.3465 | 0.00544 | -0.0712 | -63.6949
-5.5 | -0.2871 | 0.00523 | -0.0715 | -54.8948
-4 | -0.1095 | 0.0047 | -0.0725 | -23.2979
-3.5 | -0.0503 | 0.00453 | -0.073 | -11.1038
-3 | 0.0085 | 0.00441 | -0.0734 | 1.9274
-2.5 | 0.0672 | 0.0043 | -0.0739 | 15.6279
-2 | 0.1258 | 0.00424 | -0.0744 | 29.6698
-1.5 | 0.1842 | 0.00423 | -0.0749 | 43.5461
-1 | 0.242 | 0.00424 | -0.0753 | 57.0755
-0.5 | 0.2985 | 0.00426 | -0.0755 | 70.0704
0 | 0.348 | 0.0046 | -0.0743 | 75.6522
0.5 | 0.3969 | 0.0049 | -0.073 | 81
1 | 0.4448 | 0.00513 | -0.0715 | 86.7057
1.5 | 0.4848 | 0.00567 | -0.0685 | 85.5026
2.5 | 0.5752 | 0.00552 | -0.0645 | 104.2029
3 | 0.6195 | 0.00548 | -0.0622 | 113.0474
3.5 | 0.6634 | 0.00587 | -0.0597 | 113.0153
4 | 0.7018 | 0.00616 | -0.0559 | 113.9286
4.5 | 0.7429 | 0.00644 | -0.0527 | 115.3571
5 | 0.786 | 0.00674 | -0.0499 | 116.6172
5.5 | 0.8305 | 0.00703 | -0.0476 | 118.1366
6 | 0.8744 | 0.00739 | -0.0451 | 118.3221
6.5 | 0.9193 | 0.00775 | -0.0428 | 118.6194
7 | 0.9622 | 0.00817 | -0.0402 | 117.7723
7.5 | 1.0057 | 0.00861 | -0.0377 | 116.806
8 | 1.0499 | 0.00903 | -0.0353 | 116.268
8.5 | 1.0932 | 0.00953 | -0.0328 | 114.7114
9 | 1.1359 | 0.01004 | -0.0302 | 113.1375
9.5 | 1.1786 | 0.01059 | -0.0276 | 111.2937
10 | 1.2205 | 0.01118 | -0.0249 | 109.1682
10.5 | 1.2603 | 0.01189 | -0.0218 | 105.9966
11 | 1.3007 | 0.01259 | -0.0189 | 103.3122
11.5 | 1.3401 | 0.01334 | -0.0158 | 100.4573
12 | 1.3775 | 0.01421 | -0.0124 | 96.9388
13 | 1.4788 | 0.01629 | -0.0116 | 90.7796
13.5 | 1.5381 | 0.01784 | -0.0134 | 86.2164
14.5 | 1.5971 | 0.02075 | -0.0048 | 76.9687
15 | 1.6264 | 0.02241 | -0.0009 | 72.5747
15.5 | 1.6496 | 0.02452 | 0.0035 | 67.2757
16 | 1.6763 | 0.02644 | 0.0073 | 63.4002
16.5 | 1.6976 | 0.02886 | 0.0114 | 58.8219
17 | 1.7117 | 0.03172 | 0.0159 | 53.9628
17.5 | 1.7168 | 0.03529 | 0.0208 | 48.6483
18 | 1.7034 | 0.03925 | 0.0279 | 43.3987
18.5 | 1.7026 | 0.04401 | 0.0313 | 38.6867
19 | 1.6842 | 0.05088 | 0.0338 | 33.1014
19.5 | 1.663 | 0.05887 | 0.0346 | 28.2487
20 | 1.6418 | 0.06766 | 0.0335 | 24.2654

## 151. Re 20M Mach 0.50 (1)
BIGFOIL.COM POLAR EXPORT
NACA67-412 a=0.6
NACA67-412 a=0.6 |  |  |  | Cl Max: | 1.229 | at alpha= | 20 | deg
JavaFoil+Calcfoil stall+Eppler ext transition |  |  |  | L/D Max: | 115.118 | at alpha= | 4.5 | deg
Re: | 20000000 |  |  | Cd Min: | 0.00551 | at alpha= | -1.5 | deg
Mach: | 0.5 |  |  | Cl=0 at alpha= | -2.8088 | deg
|  |  |  | @ Cl=0.1, Cd= | 0.0056269
|  |  |  | @ Cl=0.4, Cd= | 0.0063561
|  |  |  | @ Cl=0.6, Cd= | 0.0067927
alpha (deg) | Cl | Cd | Cm | Cl/Cd
-20 | -0.939 | 0.17437 | -0.019 | -5.386
-19.5 | -0.912 | 0.16464 | -0.02 | -5.542
-19 | -0.885 | 0.15985 | -0.02 | -5.538
-18.5 | -0.858 | 0.15262 | -0.021 | -5.62
-18 | -0.831 | 0.14895 | -0.021 | -5.577
-17.5 | -0.804 | 0.1373 | -0.021 | -5.858
-17 | -0.778 | 0.12781 | -0.022 | -6.083
-16.5 | -0.75 | 0.12686 | -0.022 | -5.91
-16 | -0.722 | 0.12367 | -0.022 | -5.841
-15.5 | -0.695 | 0.11547 | -0.023 | -6.022
-15 | -0.67 | 0.10016 | -0.024 | -6.688
-14.5 | -0.644 | 0.09198 | -0.025 | -7.005
-14 | -0.619 | 0.08438 | -0.027 | -7.333
-13.5 | -0.594 | 0.0774 | -0.028 | -7.671
-13 | -0.559 | 0.08597 | -0.025 | -6.505
-12.5 | -0.533 | 0.07797 | -0.027 | -6.841
-12 | -0.509 | 0.07005 | -0.029 | -7.26
-11.5 | -0.485 | 0.06143 | -0.032 | -7.902
-11 | -0.539 | 0.01224 | -0.049 | -44.037
-10.5 | -0.517 | 0.00958 | -0.051 | -53.925
-10 | -0.394 | 0.06508 | -0.026 | -6.057
-9.5 | -0.368 | 0.05857 | -0.028 | -6.28
-9 | -0.342 | 0.05239 | -0.031 | -6.527
-8.5 | -0.316 | 0.0478 | -0.033 | -6.606
-8 | -0.35 | 0.00837 | -0.056 | -41.777
-7.5 | -0.257 | 0.04959 | -0.028 | -5.19
-7 | -0.232 | 0.04174 | -0.034 | -5.556
-6.5 | -0.251 | 0.00658 | -0.06 | -38.128
-6 | -0.345 | 0.00686 | -0.061 | -50.31
-5.5 | -0.323 | 0.00648 | -0.063 | -49.805
-5 | -0.277 | 0.00656 | -0.064 | -42.219
-4.5 | -0.221 | 0.00638 | -0.065 | -34.588
-4 | -0.159 | 0.0061 | -0.066 | -26.042
-3.5 | -0.094 | 0.00574 | -0.067 | -16.285
-3 | -0.026 | 0.00576 | -0.068 | -4.547
-2.5 | 0.042 | 0.00566 | -0.069 | 7.488
-2 | 0.112 | 0.00562 | -0.07 | 19.851
-1.5 | 0.181 | 0.00551 | -0.072 | 32.862
-1 | 0.251 | 0.0063 | -0.073 | 39.772
-0.5 | 0.321 | 0.00633 | -0.074 | 50.668
0 | 0.388 | 0.00633 | -0.075 | 61.344
0.5 | 0.457 | 0.00648 | -0.076 | 70.592
1 | 0.526 | 0.00662 | -0.077 | 79.472
1.5 | 0.594 | 0.00677 | -0.078 | 87.846
2 | 0.66 | 0.00702 | -0.079 | 94.011
2.5 | 0.727 | 0.00734 | -0.08 | 99.08
3 | 0.793 | 0.00756 | -0.081 | 104.896
3.5 | 0.858 | 0.00816 | -0.083 | 105.151
4 | 0.92 | 0.00815 | -0.084 | 112.938
4.5 | 0.979 | 0.00851 | -0.085 | 115.118
5 | 1.034 | 0.00901 | -0.086 | 114.791
5.5 | 1.083 | 0.00956 | -0.087 | 113.3
6 | 1.124 | 0.01017 | -0.088 | 110.53
6.5 | 1.141 | 0.0108 | -0.089 | 105.611
7 | 1.117 | 0.01163 | -0.09 | 96.002
7.5 | 0.954 | 0.01308 | -0.091 | 72.905
8 | 0.717 | 0.01363 | -0.092 | 52.646
8.5 | 0.749 | 0.01425 | -0.093 | 52.576
9 | 0.647 | 0.05588 | -0.055 | 11.578
9.5 | 0.813 | 0.01541 | -0.095 | 52.737
10 | 0.842 | 0.01701 | -0.096 | 49.53
10.5 | 0.729 | 0.0655 | -0.059 | 11.126
11 | 0.907 | 0.01709 | -0.098 | 53.085
11.5 | 0.937 | 0.01859 | -0.099 | 50.415
12 | 0.964 | 0.0209 | -0.099 | 46.114
12.5 | 0.848 | 0.07408 | -0.069 | 11.447
13 | 1.016 | 0.02469 | -0.1 | 41.158
13.5 | 0.891 | 0.08908 | -0.065 | 10
14 | 0.912 | 0.09996 | -0.061 | 9.122
14.5 | 0.938 | 0.11059 | -0.062 | 8.483
15 | 0.965 | 0.11734 | -0.063 | 8.221
15.5 | 0.988 | 0.13165 | -0.062 | 7.508
16 | 1.016 | 0.13381 | -0.064 | 7.591
16.5 | 1.044 | 0.13981 | -0.066 | 7.466
17 | 1.072 | 0.14628 | -0.068 | 7.325
17.5 | 1.095 | 0.16078 | -0.068 | 6.814
18 | 1.123 | 0.16312 | -0.07 | 6.883
18.5 | 1.151 | 0.16491 | -0.072 | 6.979
19 | 1.178 | 0.1753 | -0.073 | 6.718
19.5 | 1.201 | 0.19153 | -0.073 | 6.27
20 | 1.229 | 0.19089 | -0.075 | 6.438

## 152. Re 20M Mach 0.50 (2)
BIGFOIL.COM POLAR EXPORT
NACA67-412 a=0.6
NACA67-412 a=0.6 |  |  |  | Cl Max: | 1.2324 | at alpha= | 10 | deg
XFOIL ncrit=9 |  |  |  | L/D Max: | 100.619 | at alpha= | 1 | deg
Re: | 20000000 |  |  | Cd Min: | 0.22874 | at alpha= | -20 | deg
Mach: | 0.5 |  |  | Cl=0 at alpha= | -3.1458 | deg
|  |  |  | @ Cl=0.1, Cd= | 0.0043491
|  |  |  | @ Cl=0.4, Cd= | 0.0041879
|  |  |  | @ Cl=0.6, Cd= | 0.0060835
alpha (deg) | Cl | Cd | Cm | Cl/Cd
-20 | -0.5219 | 0.22874 | -0.031 | -2.2816
-19.5 | -0.5015 | 0.22087 | -0.0359 | -2.2706
-19 | -0.4849 | 0.21142 | -0.0408 | -2.2935
-18.5 | -0.4679 | 0.20253 | -0.0457 | -2.3103
-18 | -0.4489 | 0.19448 | -0.0506 | -2.3082
-17.5 | -0.4279 | 0.18716 | -0.0553 | -2.2863
-17 | -0.4146 | 0.17735 | -0.0604 | -2.3378
-16.5 | -0.3963 | 0.16943 | -0.0652 | -2.339
-16 | -0.3767 | 0.16204 | -0.0699 | -2.3247
-15.5 | -0.3609 | 0.15366 | -0.0747 | -2.3487
-15 | -0.3435 | 0.14595 | -0.0794 | -2.3535
-14.5 | -0.3276 | 0.1381 | -0.0841 | -2.3722
-14 | -0.311 | 0.13058 | -0.0886 | -2.3817
-13.5 | -0.2888 | 0.12456 | -0.0924 | -2.3186
-13 | -0.2799 | 0.11578 | -0.0974 | -2.4175
-12.5 | -0.2862 | 0.10457 | -0.1034 | -2.7369
-12 | -0.2739 | 0.09734 | -0.1076 | -2.8138
-11.5 | -0.2683 | 0.08934 | -0.1121 | -3.0031
-11 | -0.2753 | 0.07996 | -0.1173 | -3.443
-10.5 | -0.2676 | 0.07322 | -0.1209 | -3.6547
-10 | -0.2702 | 0.06551 | -0.1251 | -4.1246
-9.5 | -0.2909 | 0.05569 | -0.1315 | -5.2236
-9 | -0.3339 | 0.04508 | -0.1381 | -7.4068
-8.5 | -0.37 | 0.03924 | -0.1324 | -9.4292
-8 | -0.3966 | 0.03328 | -0.1249 | -11.9171
-7.5 | -0.4366 | 0.02397 | -0.1157 | -18.2144
-7 | -0.4459 | 0.01655 | -0.1067 | -26.9426
-6.5 | -0.442 | 0.00949 | -0.0978 | -46.5753
-6 | -0.3907 | 0.00673 | -0.093 | -58.0535
-5.5 | -0.3253 | 0.00582 | -0.0901 | -55.8935
-5 | -0.256 | 0.00542 | -0.0885 | -47.2325
-4.5 | -0.1863 | 0.00515 | -0.0876 | -36.1748
-4 | -0.1168 | 0.00492 | -0.0871 | -23.7398
-3.5 | -0.0481 | 0.0047 | -0.0868 | -10.234
-3 | 0.0198 | 0.00452 | -0.0868 | 4.3805
-2.5 | 0.0873 | 0.00437 | -0.0869 | 19.9771
-2 | 0.1541 | 0.00426 | -0.0872 | 36.1737
-1.5 | 0.2205 | 0.00419 | -0.0875 | 52.6253
-1 | 0.286 | 0.0042 | -0.0878 | 68.0952
-0.5 | 0.3506 | 0.00418 | -0.0879 | 83.8756
0 | 0.4128 | 0.00419 | -0.0877 | 98.5203
0.5 | 0.4586 | 0.00469 | -0.0842 | 97.7825
1 | 0.5041 | 0.00501 | -0.0806 | 100.6188
1.5 | 0.53 | 0.00565 | -0.0729 | 93.8053
2.5 | 0.5803 | 0.00604 | -0.057 | 96.0762
3 | 0.6075 | 0.0061 | -0.0498 | 99.5902
3.5 | 0.6496 | 0.00662 | -0.0454 | 98.1269
4 | 0.6902 | 0.00725 | -0.0407 | 95.2
4.5 | 0.7382 | 0.00774 | -0.0372 | 95.3747
5 | 0.7883 | 0.00823 | -0.0341 | 95.7837
5.5 | 0.8407 | 0.0087 | -0.0313 | 96.6322
6 | 0.8904 | 0.00928 | -0.0278 | 95.9483
6.5 | 0.9416 | 0.00987 | -0.0244 | 95.4002
7 | 0.9913 | 0.01054 | -0.0205 | 94.0512
7.5 | 1.0428 | 0.01123 | -0.0166 | 92.8584
8 | 1.094 | 0.01197 | -0.0124 | 91.3952
8.5 | 1.1447 | 0.01282 | -0.0079 | 89.2902
9 | 1.1948 | 0.0138 | -0.0027 | 86.5797
9.5 | 1.2301 | 0.01548 | 0.0049 | 79.4638
10 | 1.2324 | 0.01893 | 0.0158 | 65.103
10.5 | 1.216 | 0.02444 | 0.0263 | 49.7545
11 | 1.1809 | 0.03151 | 0.0356 | 37.477
11.5 | 1.1409 | 0.03902 | 0.043 | 29.2389
12 | 1.1039 | 0.04977 | 0.0426 | 22.18
12.5 | 1.0686 | 0.06255 | 0.0373 | 17.0839
13 | 1.0365 | 0.0769 | 0.0283 | 13.4785
13.5 | 0.9956 | 0.08605 | 0.0297 | 11.57
14 | 0.9715 | 0.10077 | 0.0198 | 9.6408
14.5 | 0.9562 | 0.11515 | 0.011 | 8.304
15 | 0.9433 | 0.12856 | 0.003 | 7.3374