## index
index | Re | Mach | Datasource
1 | 50000 | 0 | JavaFoil+Calcfoil stall+Eppler ext transition
2 | 50000 | 0 | XFOIL ncrit=9
3 | 50000 | 0.1 | JavaFoil+Calcfoil stall+Eppler ext transition
4 | 50000 | 0.1 | XFOIL ncrit=9
5 | 50000 | 0.25 | JavaFoil+Calcfoil stall+Eppler ext transition
6 | 50000 | 0.25 | XFOIL ncrit=9
7 | 50000 | 0.5 | JavaFoil+Calcfoil stall+Eppler ext transition
8 | 50000 | 0.5 | XFOIL ncrit=9
9 | 100000 | 0 | JavaFoil+Calcfoil stall+Eppler ext transition
10 | 100000 | 0 | XFOIL ncrit=9
11 | 100000 | 0.1 | JavaFoil+Calcfoil stall+Eppler ext transition
12 | 100000 | 0.1 | XFOIL ncrit=9
13 | 100000 | 0.25 | JavaFoil+Calcfoil stall+Eppler ext transition
14 | 100000 | 0.25 | XFOIL ncrit=9
15 | 100000 | 0.5 | JavaFoil+Calcfoil stall+Eppler ext transition
16 | 100000 | 0.5 | XFOIL ncrit=9
17 | 250000 | 0 | JavaFoil+Calcfoil stall+Eppler ext transition
18 | 250000 | 0 | XFOIL ncrit=9
19 | 250000 | 0.1 | JavaFoil+Calcfoil stall+Eppler ext transition
20 | 250000 | 0.1 | XFOIL ncrit=9
21 | 250000 | 0.25 | JavaFoil+Calcfoil stall+Eppler ext transition
22 | 250000 | 0.25 | XFOIL ncrit=9
23 | 250000 | 0.5 | JavaFoil+Calcfoil stall+Eppler ext transition
24 | 250000 | 0.5 | XFOIL ncrit=9
25 | 500000 | 0 | JavaFoil+Calcfoil stall+Eppler ext transition
26 | 500000 | 0 | XFOIL ncrit=9
27 | 500000 | 0.1 | JavaFoil+Calcfoil stall+Eppler ext transition
28 | 500000 | 0.1 | XFOIL ncrit=9
29 | 500000 | 0.25 | JavaFoil+Calcfoil stall+Eppler ext transition
30 | 500000 | 0.25 | XFOIL ncrit=9
31 | 500000 | 0.5 | JavaFoil+Calcfoil stall+Eppler ext transition
32 | 500000 | 0.5 | XFOIL ncrit=9
33 | 750000 | 0 | JavaFoil+Calcfoil stall+Eppler ext transition
34 | 750000 | 0 | XFOIL ncrit=9
35 | 750000 | 0.1 | JavaFoil+Calcfoil stall+Eppler ext transition
36 | 750000 | 0.1 | XFOIL ncrit=9
37 | 750000 | 0.25 | JavaFoil+Calcfoil stall+Eppler ext transition
38 | 750000 | 0.25 | XFOIL ncrit=9
39 | 750000 | 0.5 | JavaFoil+Calcfoil stall+Eppler ext transition
40 | 750000 | 0.5 | XFOIL ncrit=9
41 | 1000000 | 0 | JavaFoil+Calcfoil stall+Eppler ext transition
42 | 1000000 | 0 | XFOIL ncrit=9
43 | 1000000 | 0.1 | JavaFoil+Calcfoil stall+Eppler ext transition
44 | 1000000 | 0.1 | XFOIL ncrit=9
45 | 1000000 | 0.25 | JavaFoil+Calcfoil stall+Eppler ext transition
46 | 1000000 | 0.25 | XFOIL ncrit=9
47 | 1000000 | 0.5 | JavaFoil+Calcfoil stall+Eppler ext transition
48 | 1000000 | 0.5 | XFOIL ncrit=9
49 | 2000000 | 0 | JavaFoil+Calcfoil stall+Eppler ext transition
50 | 2000000 | 0 | XFOIL ncrit=9
51 | 2000000 | 0.1 | JavaFoil+Calcfoil stall+Eppler ext transition
52 | 2000000 | 0.1 | XFOIL ncrit=9
53 | 2000000 | 0.25 | JavaFoil+Calcfoil stall+Eppler ext transition
54 | 2000000 | 0.25 | XFOIL ncrit=9
55 | 2000000 | 0.5 | JavaFoil+Calcfoil stall+Eppler ext transition
56 | 2000000 | 0.5 | XFOIL ncrit=9
57 | 3000000 | 0 | JavaFoil+Calcfoil stall+Eppler ext transition
58 | 3000000 | 0 | XFOIL ncrit=9
59 | 3000000 | 0.1 | JavaFoil+Calcfoil stall+Eppler ext transition
60 | 3000000 | 0.1 | XFOIL ncrit=9
61 | 3000000 | 0.25 | JavaFoil+Calcfoil stall+Eppler ext transition
62 | 3000000 | 0.25 | XFOIL ncrit=9
63 | 3000000 | 0.5 | JavaFoil+Calcfoil stall+Eppler ext transition
64 | 3000000 | 0.5 | XFOIL ncrit=9
65 | 4000000 | 0 | JavaFoil+Calcfoil stall+Eppler ext transition
66 | 4000000 | 0 | XFOIL ncrit=9
67 | 4000000 | 0.1 | JavaFoil+Calcfoil stall+Eppler ext transition
68 | 4000000 | 0.1 | XFOIL ncrit=9
69 | 4000000 | 0.25 | JavaFoil+Calcfoil stall+Eppler ext transition
70 | 4000000 | 0.25 | XFOIL ncrit=9
71 | 4000000 | 0.5 | JavaFoil+Calcfoil stall+Eppler ext transition
72 | 4000000 | 0.5 | XFOIL ncrit=9
73 | 5000000 | 0 | JavaFoil+Calcfoil stall+Eppler ext transition
74 | 5000000 | 0 | XFOIL ncrit=9
75 | 5000000 | 0.1 | JavaFoil+Calcfoil stall+Eppler ext transition
76 | 5000000 | 0.1 | XFOIL ncrit=9
77 | 5000000 | 0.25 | JavaFoil+Calcfoil stall+Eppler ext transition
78 | 5000000 | 0.25 | XFOIL ncrit=9
79 | 5000000 | 0.5 | JavaFoil+Calcfoil stall+Eppler ext transition
80 | 5000000 | 0.5 | XFOIL ncrit=9
81 | 6000000 | 0 | JavaFoil+Calcfoil stall+Eppler ext transition
82 | 6000000 | 0 | XFOIL ncrit=9
83 | 6000000 | 0.1 | JavaFoil+Calcfoil stall+Eppler ext transition
84 | 6000000 | 0.1 | XFOIL ncrit=9
85 | 6000000 | 0.25 | JavaFoil+Calcfoil stall+Eppler ext transition
86 | 6000000 | 0.25 | XFOIL ncrit=9
87 | 6000000 | 0.5 | JavaFoil+Calcfoil stall+Eppler ext transition
88 | 6000000 | 0.5 | XFOIL ncrit=9
89 | 7000000 | 0 | JavaFoil+Calcfoil stall+Eppler ext transition
90 | 7000000 | 0 | XFOIL ncrit=9
91 | 7000000 | 0.1 | JavaFoil+Calcfoil stall+Eppler ext transition
92 | 7000000 | 0.1 | XFOIL ncrit=9
93 | 7000000 | 0.25 | JavaFoil+Calcfoil stall+Eppler ext transition
94 | 7000000 | 0.25 | XFOIL ncrit=9
95 | 7000000 | 0.5 | JavaFoil+Calcfoil stall+Eppler ext transition
96 | 7000000 | 0.5 | XFOIL ncrit=9
97 | 8000000 | 0 | JavaFoil+Calcfoil stall+Eppler ext transition
98 | 8000000 | 0 | XFOIL ncrit=9
99 | 8000000 | 0.1 | JavaFoil+Calcfoil stall+Eppler ext transition
100 | 8000000 | 0.1 | XFOIL ncrit=9
101 | 8000000 | 0.25 | JavaFoil+Calcfoil stall+Eppler ext transition
102 | 8000000 | 0.25 | XFOIL ncrit=9
103 | 8000000 | 0.5 | JavaFoil+Calcfoil stall+Eppler ext transition
104 | 8000000 | 0.5 | XFOIL ncrit=9
105 | 10000000 | 0 | JavaFoil+Calcfoil stall+Eppler ext transition
106 | 10000000 | 0 | XFOIL ncrit=9
107 | 10000000 | 0.1 | JavaFoil+Calcfoil stall+Eppler ext transition
108 | 10000000 | 0.1 | XFOIL ncrit=9
109 | 10000000 | 0.25 | JavaFoil+Calcfoil stall+Eppler ext transition
110 | 10000000 | 0.25 | XFOIL ncrit=9
111 | 10000000 | 0.5 | JavaFoil+Calcfoil stall+Eppler ext transition
112 | 10000000 | 0.5 | XFOIL ncrit=9
113 | 12000000 | 0 | JavaFoil+Calcfoil stall+Eppler ext transition
114 | 12000000 | 0 | XFOIL ncrit=9
115 | 12000000 | 0.1 | JavaFoil+Calcfoil stall+Eppler ext transition
116 | 12000000 | 0.1 | XFOIL ncrit=9
117 | 12000000 | 0.25 | JavaFoil+Calcfoil stall+Eppler ext transition
118 | 12000000 | 0.25 | XFOIL ncrit=9
119 | 12000000 | 0.5 | JavaFoil+Calcfoil stall+Eppler ext transition
120 | 12000000 | 0.5 | XFOIL ncrit=9
121 | 14000000 | 0 | JavaFoil+Calcfoil stall+Eppler ext transition
122 | 14000000 | 0 | XFOIL ncrit=9
123 | 14000000 | 0.1 | JavaFoil+Calcfoil stall+Eppler ext transition
124 | 14000000 | 0.1 | XFOIL ncrit=9
125 | 14000000 | 0.25 | JavaFoil+Calcfoil stall+Eppler ext transition
126 | 14000000 | 0.25 | XFOIL ncrit=9
127 | 14000000 | 0.5 | JavaFoil+Calcfoil stall+Eppler ext transition
128 | 14000000 | 0.5 | XFOIL ncrit=9
129 | 16000000 | 0 | JavaFoil+Calcfoil stall+Eppler ext transition
130 | 16000000 | 0 | XFOIL ncrit=9
131 | 16000000 | 0.1 | JavaFoil+Calcfoil stall+Eppler ext transition
132 | 16000000 | 0.1 | XFOIL ncrit=9
133 | 16000000 | 0.25 | JavaFoil+Calcfoil stall+Eppler ext transition
134 | 16000000 | 0.25 | XFOIL ncrit=9
135 | 16000000 | 0.5 | JavaFoil+Calcfoil stall+Eppler ext transition
136 | 16000000 | 0.5 | XFOIL ncrit=9
137 | 18000000 | 0 | JavaFoil+Calcfoil stall+Eppler ext transition
138 | 18000000 | 0 | XFOIL ncrit=9
139 | 18000000 | 0.1 | JavaFoil+Calcfoil stall+Eppler ext transition
140 | 18000000 | 0.1 | XFOIL ncrit=9
141 | 18000000 | 0.25 | JavaFoil+Calcfoil stall+Eppler ext transition
142 | 18000000 | 0.25 | XFOIL ncrit=9
143 | 18000000 | 0.5 | JavaFoil+Calcfoil stall+Eppler ext transition
144 | 18000000 | 0.5 | XFOIL ncrit=9
145 | 20000000 | 0 | JavaFoil+Calcfoil stall+Eppler ext transition
146 | 20000000 | 0 | XFOIL ncrit=9
147 | 20000000 | 0.1 | JavaFoil+Calcfoil stall+Eppler ext transition
148 | 20000000 | 0.1 | XFOIL ncrit=9
149 | 20000000 | 0.25 | JavaFoil+Calcfoil stall+Eppler ext transition
150 | 20000000 | 0.25 | XFOIL ncrit=9
151 | 20000000 | 0.5 | JavaFoil+Calcfoil stall+Eppler ext transition
152 | 20000000 | 0.5 | XFOIL ncrit=9

## 1. Re 50k Mach 0.00 (1)
BIGFOIL.COM POLAR EXPORT
MID 173c
MID 173c |  |  |  | Cl Max: | 1.588 | at alpha= | 6.5 | deg
JavaFoil+Calcfoil stall+Eppler ext transition |  |  |  | L/D Max: | 47.327 | at alpha= | 5 | deg
Re: | 50000 |  |  | Cd Min: | 0.02719 | at alpha= | 0 | deg
Mach: | 0 |  |  | Cl=0 at alpha= | -8.3205 | deg
|  |  |  | @ Cl=0.1, Cd= | 0.080302
|  |  |  | @ Cl=0.4, Cd= | 0.056702
|  |  |  | @ Cl=0.6, Cd= | 0.049018
alpha (deg) | Cl | Cd | Cm | Cl/Cd
-19.5 | -0.177 | 0.54921 | -0.074 | -0.322
-19 | -0.183 | 0.5592 | -0.073 | -0.328
-18.5 | -0.19 | 0.5398 | -0.072 | -0.352
-18 | -0.196 | 0.48423 | -0.072 | -0.405
-17.5 | -0.202 | 0.4562 | -0.071 | -0.444
-17 | -0.208 | 0.41865 | -0.071 | -0.497
-16.5 | -0.214 | 0.38282 | -0.071 | -0.558
-16 | -0.218 | 0.35006 | -0.071 | -0.623
-15.5 | -0.222 | 0.32148 | -0.071 | -0.69
-15 | -0.224 | 0.29606 | -0.071 | -0.758
-14.5 | -0.225 | 0.29155 | -0.072 | -0.773
-14 | -0.225 | 0.24783 | -0.072 | -0.907
-13.5 | -0.222 | 0.22885 | -0.073 | -0.97
-13 | -0.217 | 0.20988 | -0.073 | -1.033
-12.5 | -0.209 | 0.19426 | -0.073 | -1.074
-12 | -0.197 | 0.17743 | -0.073 | -1.113
-11.5 | -0.183 | 0.16245 | -0.073 | -1.125
-11 | -0.164 | 0.15353 | -0.073 | -1.066
-10.5 | -0.141 | 0.13821 | -0.074 | -1.019
-10 | -0.114 | 0.12752 | -0.074 | -0.897
-9.5 | -0.084 | 0.11555 | -0.075 | -0.73
-9 | -0.051 | 0.10839 | -0.076 | -0.469
-8.5 | -0.014 | 0.10039 | -0.076 | -0.141
-8 | 0.025 | 0.09075 | -0.076 | 0.28
-7.5 | 0.067 | 0.08508 | -0.077 | 0.792
-7 | 0.111 | 0.07871 | -0.078 | 1.414
-6.5 | 0.157 | 0.07341 | -0.079 | 2.135
-6 | 0.203 | 0.06897 | -0.079 | 2.948
-5.5 | 0.251 | 0.0654 | -0.08 | 3.835
-5 | 0.299 | 0.06182 | -0.081 | 4.834
-4.5 | 0.355 | 0.05906 | -0.082 | 6.006
-4 | 0.401 | 0.05665 | -0.084 | 7.082
-3.5 | 0.448 | 0.05468 | -0.084 | 8.184
-3 | 0.494 | 0.05305 | -0.086 | 9.312
-2.5 | 0.54 | 0.05166 | -0.088 | 10.462
-2 | 0.587 | 0.05049 | -0.093 | 11.633
-1.5 | 0.789 | 0.02762 | -0.212 | 28.564
-1 | 0.846 | 0.02728 | -0.212 | 31.027
-0.5 | 0.904 | 0.02721 | -0.211 | 33.221
0 | 0.961 | 0.02719 | -0.211 | 35.356
0.5 | 0.994 | 0.02745 | -0.211 | 36.22
1 | 1.05 | 0.0278 | -0.211 | 37.762
1.5 | 1.105 | 0.02814 | -0.211 | 39.28
2 | 1.161 | 0.02849 | -0.21 | 40.749
2.5 | 1.216 | 0.02878 | -0.21 | 42.258
3 | 1.272 | 0.02921 | -0.21 | 43.534
3.5 | 1.327 | 0.02938 | -0.209 | 45.167
4 | 1.382 | 0.02994 | -0.209 | 46.154
4.5 | 1.437 | 0.03059 | -0.209 | 46.971
5 | 1.492 | 0.03152 | -0.208 | 47.327
5.5 | 1.53 | 0.03245 | -0.208 | 47.149
6 | 1.562 | 0.03338 | -0.208 | 46.808
6.5 | 1.588 | 0.03403 | -0.207 | 46.669
7 | 1.288 | 0.07128 | -0.077 | 18.072
7.5 | 1.297 | 0.07594 | -0.072 | 17.077
8 | 1.296 | 0.08327 | -0.065 | 15.56
8.5 | 1.287 | 0.08953 | -0.061 | 14.377
9 | 1.271 | 0.09704 | -0.056 | 13.102
9.5 | 1.249 | 0.10879 | -0.055 | 11.479
10 | 1.22 | 0.11598 | -0.052 | 10.517
10.5 | 1.185 | 0.12814 | -0.051 | 9.247
11 | 1.145 | 0.14035 | -0.05 | 8.16
11.5 | 1.102 | 0.15952 | -0.05 | 6.908

## 2. Re 50k Mach 0.00 (2)
BIGFOIL.COM POLAR EXPORT
MID 173c
MID 173c |  |  |  | Cl Max: | 1.6152 | at alpha= | 8.5 | deg
XFOIL ncrit=9 |  |  |  | L/D Max: | 46.8507 | at alpha= | 2 | deg
Re: | 50000 |  |  | Cd Min: | 0.271 | at alpha= | -19.5 | deg
Mach: | 0 |  |  | Cl=0 at alpha= | -2.9533 | deg
|  |  |  | @ Cl=0.1, Cd= | 0.045246
|  |  |  | @ Cl=0.4, Cd= | 0.027349
|  |  |  | @ Cl=0.6, Cd= | 0.021678
alpha (deg) | Cl | Cd | Cm | Cl/Cd
-20 | -0.7213 | 0.26901 | 0.0454 | -2.6813
-19.5 | -0.7108 | 0.271 | 0.0402 | -2.6229
-19 | -0.6889 | 0.2546 | 0.0388 | -2.7058
-18.5 | -0.6709 | 0.24514 | 0.0369 | -2.7368
-18 | -0.6544 | 0.23859 | 0.0341 | -2.7428
-17.5 | -0.6381 | 0.23251 | 0.0311 | -2.7444
-17 | -0.6222 | 0.22681 | 0.028 | -2.7433
-16.5 | -0.608 | 0.22294 | 0.0242 | -2.7272
-16 | -0.5991 | 0.22261 | 0.0198 | -2.6913
-15.5 | -0.5845 | 0.21502 | 0.0171 | -2.7184
-15 | -0.5613 | 0.20188 | 0.0172 | -2.7804
-14.5 | -0.546 | 0.19552 | 0.015 | -2.7926
-14 | -0.533 | 0.1905 | 0.0122 | -2.7979
-13.5 | -0.5272 | 0.18932 | 0.0082 | -2.7847
-13 | -0.514 | 0.18174 | 0.0062 | -2.8282
-12.5 | -0.4918 | 0.17087 | 0.0064 | -2.8782
-12 | -0.4787 | 0.16481 | 0.0046 | -2.9046
-11.5 | -0.4722 | 0.16158 | 0.0016 | -2.9224
-11 | -0.4778 | 0.1622 | -0.0026 | -2.9457
-10.5 | -0.4428 | 0.14637 | -0.0002 | -3.0252
-10 | -0.4349 | 0.14197 | -0.0023 | -3.0633
-9.5 | -0.4451 | 0.14288 | -0.0063 | -3.1152
-9 | -0.4104 | 0.12899 | -0.0039 | -3.1816
-8.5 | -0.4162 | 0.12772 | -0.0065 | -3.2587
-8 | -0.3928 | 0.1178 | -0.0053 | -3.3345
-7.5 | -0.3954 | 0.11485 | -0.0059 | -3.4428
-7 | -0.3821 | 0.10765 | -0.005 | -3.5495
-6.5 | -0.3749 | 0.10559 | -0.0138 | -3.5505
-6 | -0.3556 | 0.09691 | -0.0096 | -3.6694
-5.5 | -0.3264 | 0.09216 | -0.0217 | -3.5417
-4.5 | -0.2783 | 0.07766 | -0.0196 | -3.5836
-3.5 | -0.1848 | 0.06471 | -0.0343 | -2.8558
-2 | 0.3222 | 0.03006 | -0.1396 | 10.7186
-1.5 | 0.4212 | 0.02661 | -0.1486 | 15.8286
-1 | 0.5 | 0.0246 | -0.1525 | 20.3252
-0.5 | 0.5464 | 0.02115 | -0.1479 | 25.8345
0 | 0.6114 | 0.02179 | -0.15 | 28.0587
0.5 | 0.671 | 0.02251 | -0.1512 | 29.809
1 | 0.7285 | 0.02344 | -0.1524 | 31.0794
1.5 | 0.8057 | 0.02313 | -0.1598 | 34.8335
2 | 1.0101 | 0.02156 | -0.1854 | 46.8506
2.5 | 1.0831 | 0.02391 | -0.1882 | 45.299
3 | 1.1477 | 0.02616 | -0.1896 | 43.8723
3.5 | 1.205 | 0.0285 | -0.1895 | 42.2807
4 | 1.259 | 0.03098 | -0.1887 | 40.6391
4.5 | 1.3099 | 0.03362 | -0.1873 | 38.9619
5 | 1.3587 | 0.0364 | -0.1853 | 37.3269
5.5 | 1.4058 | 0.03931 | -0.183 | 35.7619
6 | 1.4465 | 0.04256 | -0.1795 | 33.9873
6.5 | 1.4893 | 0.04531 | -0.1761 | 32.8691
7 | 1.5271 | 0.0479 | -0.1716 | 31.881
7.5 | 1.5598 | 0.05062 | -0.1663 | 30.8139
8 | 1.5869 | 0.05387 | -0.1602 | 29.458
8.5 | 1.6152 | 0.05698 | -0.1546 | 28.3468
9 | 1.6137 | 0.06522 | -0.1462 | 24.7424
9.5 | 1.6021 | 0.07392 | -0.1382 | 21.6734
10 | 1.5502 | 0.08534 | -0.1292 | 18.165
10.5 | 1.4885 | 0.09718 | -0.1232 | 15.3169
11.5 | 0.9421 | 0.17028 | -0.1525 | 5.5327
12 | 0.9511 | 0.17812 | -0.1529 | 5.3397
12.5 | 0.9526 | 0.18535 | -0.1536 | 5.1395
13 | 0.9514 | 0.19187 | -0.1547 | 4.9586
13.5 | 0.9473 | 0.19766 | -0.1562 | 4.7926

## 3. Re 50k Mach 0.10 (1)
BIGFOIL.COM POLAR EXPORT
MID 173c
MID 173c |  |  |  | Cl Max: | 1.592 | at alpha= | 6.5 | deg
JavaFoil+Calcfoil stall+Eppler ext transition |  |  |  | L/D Max: | 47.363 | at alpha= | 5 | deg
Re: | 50000 |  |  | Cd Min: | 0.02722 | at alpha= | 0 | deg
Mach: | 0.1 |  |  | Cl=0 at alpha= | -8.3205 | deg
|  |  |  | @ Cl=0.1, Cd= | 0.081088
|  |  |  | @ Cl=0.4, Cd= | 0.056872
|  |  |  | @ Cl=0.6, Cd= | 0.050316
alpha (deg) | Cl | Cd | Cm | Cl/Cd
-19 | -0.15 | 0.62507 | -0.073 | -0.239
-18.5 | -0.157 | 0.58856 | -0.073 | -0.267
-18 | -0.165 | 0.53877 | -0.072 | -0.306
-17.5 | -0.172 | 0.52994 | -0.072 | -0.325
-17 | -0.18 | 0.46381 | -0.073 | -0.388
-16.5 | -0.187 | 0.42894 | -0.072 | -0.435
-16 | -0.193 | 0.38005 | -0.072 | -0.508
-15.5 | -0.199 | 0.3773 | -0.073 | -0.527
-15 | -0.204 | 0.34231 | -0.073 | -0.595
-14.5 | -0.207 | 0.31671 | -0.072 | -0.653
-14 | -0.208 | 0.28495 | -0.073 | -0.731
-13.5 | -0.208 | 0.26031 | -0.073 | -0.799
-13 | -0.205 | 0.23659 | -0.074 | -0.866
-12.5 | -0.199 | 0.21236 | -0.074 | -0.937
-12 | -0.19 | 0.18733 | -0.074 | -1.013
-11.5 | -0.177 | 0.17125 | -0.074 | -1.033
-11 | -0.159 | 0.15789 | -0.073 | -1.01
-10.5 | -0.138 | 0.14575 | -0.074 | -0.947
-10 | -0.113 | 0.13028 | -0.074 | -0.864
-9.5 | -0.083 | 0.12036 | -0.075 | -0.693
-9 | -0.05 | 0.10842 | -0.076 | -0.466
-8.5 | -0.014 | 0.0999 | -0.076 | -0.141
-8 | 0.025 | 0.09259 | -0.077 | 0.274
-7.5 | 0.067 | 0.08495 | -0.077 | 0.793
-7 | 0.111 | 0.0798 | -0.078 | 1.396
-6.5 | 0.157 | 0.07417 | -0.079 | 2.117
-6 | 0.204 | 0.06954 | -0.08 | 2.933
-5.5 | 0.252 | 0.0658 | -0.08 | 3.826
-5 | 0.3 | 0.06212 | -0.081 | 4.83
-4.5 | 0.356 | 0.05925 | -0.083 | 6.016
-4 | 0.403 | 0.05671 | -0.083 | 7.109
-3.5 | 0.45 | 0.05476 | -0.085 | 8.214
-3 | 0.496 | 0.05313 | -0.086 | 9.344
-2.5 | 0.543 | 0.05173 | -0.089 | 10.501
-2 | 0.59 | 0.0506 | -0.092 | 11.661
-1.5 | 0.639 | 0.04921 | -0.107 | 12.991
-1 | 0.851 | 0.0273 | -0.213 | 31.154
-0.5 | 0.908 | 0.02723 | -0.212 | 33.354
0 | 0.966 | 0.02722 | -0.212 | 35.499
0.5 | 0.998 | 0.02752 | -0.212 | 36.283
1 | 1.054 | 0.02783 | -0.212 | 37.883
1.5 | 1.11 | 0.02818 | -0.212 | 39.399
2 | 1.166 | 0.02853 | -0.211 | 40.873
2.5 | 1.222 | 0.02882 | -0.211 | 42.39
3 | 1.277 | 0.02926 | -0.211 | 43.646
3.5 | 1.333 | 0.02944 | -0.21 | 45.269
4 | 1.388 | 0.03001 | -0.21 | 46.247
4.5 | 1.443 | 0.03068 | -0.21 | 47.039
5 | 1.498 | 0.03163 | -0.21 | 47.363
5.5 | 1.536 | 0.03258 | -0.209 | 47.149
6 | 1.567 | 0.03351 | -0.209 | 46.781
6.5 | 1.592 | 0.03416 | -0.208 | 46.616
7 | 1.29 | 0.0722 | -0.077 | 17.866
7.5 | 1.297 | 0.07704 | -0.072 | 16.832
8 | 1.293 | 0.08351 | -0.065 | 15.485
8.5 | 1.281 | 0.09124 | -0.06 | 14.046
9 | 1.262 | 0.10046 | -0.057 | 12.562
9.5 | 1.235 | 0.10976 | -0.054 | 11.251
10 | 1.201 | 0.12228 | -0.052 | 9.821
10.5 | 1.161 | 0.13619 | -0.051 | 8.523
11 | 1.116 | 0.14533 | -0.051 | 7.677
11.5 | 1.066 | 0.16389 | -0.049 | 6.507

## 4. Re 50k Mach 0.10 (2)
BIGFOIL.COM POLAR EXPORT
MID 173c
MID 173c |  |  |  | Cl Max: | 1.613 | at alpha= | 8.5 | deg
XFOIL ncrit=9 |  |  |  | L/D Max: | 46.5796 | at alpha= | 2 | deg
Re: | 50000 |  |  | Cd Min: | 0.27079 | at alpha= | -20 | deg
Mach: | 0.1 |  |  | Cl=0 at alpha= | -2.6707 | deg
|  |  |  | @ Cl=0.1, Cd= | 0.043532
|  |  |  | @ Cl=0.4, Cd= | 0.027514
|  |  |  | @ Cl=0.6, Cd= | 0.021726
alpha (deg) | Cl | Cd | Cm | Cl/Cd
-20 | -0.7243 | 0.27079 | 0.0455 | -2.6748
-19 | -0.6906 | 0.25424 | 0.0395 | -2.7163
-18.5 | -0.6729 | 0.24567 | 0.0373 | -2.739
-18 | -0.6563 | 0.23919 | 0.0344 | -2.7438
-17.5 | -0.6399 | 0.23312 | 0.0314 | -2.7449
-17 | -0.6239 | 0.22749 | 0.0281 | -2.7425
-16.5 | -0.6099 | 0.22405 | 0.0242 | -2.7222
-16 | -0.6016 | 0.22409 | 0.0197 | -2.6846
-15.5 | -0.5817 | 0.21218 | 0.0182 | -2.7415
-15 | -0.5621 | 0.20223 | 0.0174 | -2.7795
-14.5 | -0.5468 | 0.19596 | 0.0151 | -2.7904
-14 | -0.5341 | 0.19125 | 0.0121 | -2.7927
-13.5 | -0.5293 | 0.19057 | 0.0081 | -2.7775
-13 | -0.5104 | 0.17988 | 0.007 | -2.8374
-12.5 | -0.4918 | 0.17114 | 0.0065 | -2.8737
-12 | -0.479 | 0.16523 | 0.0046 | -2.899
-11.5 | -0.4738 | 0.16259 | 0.0013 | -2.9141
-11 | -0.4799 | 0.16337 | -0.0028 | -2.9375
-10.5 | -0.4424 | 0.14662 | -0.0002 | -3.0173
-10 | -0.4361 | 0.1428 | -0.0026 | -3.0539
-9.5 | -0.4267 | 0.13658 | -0.004 | -3.1242
-9 | -0.4102 | 0.12935 | -0.0039 | -3.1712
-8.5 | -0.4185 | 0.12875 | -0.0068 | -3.2505
-8 | -0.3915 | 0.11794 | -0.0053 | -3.3195
-7.5 | -0.3974 | 0.11575 | -0.0061 | -3.4333
-7 | -0.3801 | 0.10772 | -0.0049 | -3.5286
-6.5 | -0.3753 | 0.1057 | -0.0133 | -3.5506
-6 | -0.3556 | 0.09771 | -0.011 | -3.6393
-5.5 | -0.3292 | 0.09221 | -0.0197 | -3.5701
-5 | -0.3093 | 0.08445 | -0.0165 | -3.6625
-4.5 | -0.2785 | 0.07806 | -0.0196 | -3.5678
-3.5 | -0.1867 | 0.06507 | -0.0338 | -2.8692
-3 | -0.1563 | 0.05895 | -0.0312 | -2.6514
-2 | 0.3183 | 0.0304 | -0.1391 | 10.4704
-1.5 | 0.4205 | 0.02679 | -0.1488 | 15.6962
-1 | 0.5007 | 0.02475 | -0.1529 | 20.2303
-0.5 | 0.5474 | 0.02121 | -0.1482 | 25.8086
0 | 0.6136 | 0.02186 | -0.1505 | 28.0695
0.5 | 0.6736 | 0.02261 | -0.1518 | 29.7921
1 | 0.7315 | 0.02357 | -0.153 | 31.0352
1.5 | 0.8243 | 0.02247 | -0.1627 | 36.6845
2 | 1.0159 | 0.02181 | -0.1862 | 46.5796
2.5 | 1.0887 | 0.02414 | -0.189 | 45.0994
3 | 1.1534 | 0.02641 | -0.1903 | 43.6729
3.5 | 1.2114 | 0.02882 | -0.1901 | 42.0333
4 | 1.2651 | 0.03132 | -0.1892 | 40.3927
4.5 | 1.3166 | 0.034 | -0.1877 | 38.7235
5 | 1.3662 | 0.03684 | -0.1858 | 37.0847
5.5 | 1.4102 | 0.04003 | -0.1829 | 35.2286
6 | 1.4538 | 0.04305 | -0.1797 | 33.77
6.5 | 1.4919 | 0.0464 | -0.1755 | 32.153
7 | 1.5309 | 0.04896 | -0.1711 | 31.2684
7.5 | 1.567 | 0.05124 | -0.166 | 30.5816
8 | 1.594 | 0.05438 | -0.1597 | 29.3122
8.5 | 1.613 | 0.05901 | -0.153 | 27.3344
9 | 1.6071 | 0.06753 | -0.1445 | 23.7983
9.5 | 1.5948 | 0.07608 | -0.1367 | 20.9621
10 | 1.541 | 0.08732 | -0.128 | 17.6477
10.5 | 1.4829 | 0.09918 | -0.1231 | 14.9516
11.5 | 1.2245 | 0.1894 | -0.1951 | 6.4652
12 | 1.248 | 0.20078 | -0.1952 | 6.2158
12.5 | 1.2555 | 0.21037 | -0.1984 | 5.9681
13 | 1.259 | 0.21837 | -0.2027 | 5.7654
13.5 | 1.2772 | 0.22911 | -0.205 | 5.5746

## 5. Re 50k Mach 0.25 (1)
BIGFOIL.COM POLAR EXPORT
MID 173c
MID 173c |  |  |  | Cl Max: | 1.593 | at alpha= | 6 | deg
JavaFoil+Calcfoil stall+Eppler ext transition |  |  |  | L/D Max: | 47.484 | at alpha= | 5 | deg
Re: | 50000 |  |  | Cd Min: | 0.02739 | at alpha= | 0 | deg
Mach: | 0.25 |  |  | Cl=0 at alpha= | -8.329 | deg
|  |  |  | @ Cl=0.1, Cd= | 0.086608
|  |  |  | @ Cl=0.4, Cd= | 0.058145
|  |  |  | @ Cl=0.6, Cd= | 0.051028
alpha (deg) | Cl | Cd | Cm | Cl/Cd
-16.5 | -0.046 | 0.48182 | -0.086 | -0.096
-16 | -0.043 | 0.43537 | -0.086 | -0.1
-15.5 | -0.041 | 0.3849 | -0.083 | -0.105
-15 | -0.038 | 0.33799 | -0.083 | -0.112
-14.5 | -0.035 | 0.32302 | -0.083 | -0.108
-14 | -0.032 | 0.43108 | -0.08 | -0.075
-13.5 | -0.058 | 0.38165 | -0.078 | -0.153
-13 | -0.09 | 0.41232 | -0.075 | -0.217
-12.5 | -0.108 | 0.38041 | -0.075 | -0.284
-12 | -0.12 | 0.30426 | -0.076 | -0.393
-11.5 | -0.124 | 0.25345 | -0.074 | -0.491
-11 | -0.122 | 0.21311 | -0.075 | -0.572
-10.5 | -0.113 | 0.17966 | -0.075 | -0.627
-10 | -0.097 | 0.16074 | -0.076 | -0.602
-9.5 | -0.075 | 0.14229 | -0.076 | -0.526
-9 | -0.047 | 0.12396 | -0.077 | -0.378
-8.5 | -0.013 | 0.11229 | -0.078 | -0.12
-8 | 0.025 | 0.1009 | -0.079 | 0.244
-7.5 | 0.067 | 0.09287 | -0.079 | 0.716
-7 | 0.111 | 0.08452 | -0.08 | 1.316
-6.5 | 0.158 | 0.07698 | -0.081 | 2.055
-6 | 0.207 | 0.07171 | -0.081 | 2.883
-5.5 | 0.256 | 0.06704 | -0.082 | 3.825
-5 | 0.307 | 0.06319 | -0.082 | 4.852
-4.5 | 0.366 | 0.05998 | -0.084 | 6.107
-4 | 0.414 | 0.05739 | -0.086 | 7.218
-3.5 | 0.462 | 0.05523 | -0.087 | 8.369
-3 | 0.51 | 0.05345 | -0.088 | 9.544
-2.5 | 0.558 | 0.05206 | -0.091 | 10.722
-2 | 0.606 | 0.05088 | -0.094 | 11.916
-1.5 | 0.658 | 0.0486 | -0.112 | 13.531
-1 | 0.874 | 0.02742 | -0.219 | 31.877
-0.5 | 0.933 | 0.0275 | -0.218 | 33.939
0 | 0.993 | 0.02739 | -0.218 | 36.24
0.5 | 1.022 | 0.02768 | -0.218 | 36.91
1 | 1.079 | 0.02802 | -0.218 | 38.506
1.5 | 1.136 | 0.02838 | -0.217 | 40.032
2 | 1.193 | 0.02876 | -0.217 | 41.491
2.5 | 1.25 | 0.02907 | -0.217 | 43.006
3 | 1.307 | 0.02957 | -0.217 | 44.195
3.5 | 1.364 | 0.0298 | -0.216 | 45.762
4 | 1.42 | 0.03043 | -0.216 | 46.672
4.5 | 1.477 | 0.0312 | -0.216 | 47.323
5 | 1.533 | 0.03228 | -0.215 | 47.484
5.5 | 1.567 | 0.0334 | -0.215 | 46.928
6 | 1.593 | 0.03428 | -0.215 | 46.473
6.5 | 1.29 | 0.06981 | -0.081 | 18.475
7 | 1.293 | 0.07507 | -0.074 | 17.221
7.5 | 1.286 | 0.08179 | -0.066 | 15.721
8 | 1.263 | 0.09161 | -0.061 | 13.785
8.5 | 1.226 | 0.10047 | -0.058 | 12.203
9 | 1.175 | 0.11281 | -0.055 | 10.419
9.5 | 1.111 | 0.12939 | -0.054 | 8.587
10 | 1.034 | 0.14914 | -0.052 | 6.935
10.5 | 0.946 | 0.17066 | -0.052 | 5.545
11 | 0.849 | 0.20085 | -0.052 | 4.229

## 6. Re 50k Mach 0.25 (2)
BIGFOIL.COM POLAR EXPORT
MID 173c
MID 173c |  |  |  | Cl Max: | 1.5881 | at alpha= | 8 | deg
XFOIL ncrit=9 |  |  |  | L/D Max: | 46.6586 | at alpha= | 1.5 | deg
Re: | 50000 |  |  | Cd Min: | 0.28185 | at alpha= | -20 | deg
Mach: | 0.25 |  |  | Cl=0 at alpha= | -2.6368 | deg
|  |  |  | @ Cl=0.1, Cd= | 0.044294
|  |  |  | @ Cl=0.4, Cd= | 0.028435
|  |  |  | @ Cl=0.6, Cd= | 0.022114
alpha (deg) | Cl | Cd | Cm | Cl/Cd
-20 | -0.7426 | 0.28185 | 0.0462 | -2.6347
-19.5 | -0.7215 | 0.26677 | 0.0441 | -2.7046
-19 | -0.7023 | 0.2561 | 0.0421 | -2.7423
-18.5 | -0.6846 | 0.24913 | 0.0391 | -2.748
-18 | -0.6673 | 0.24275 | 0.0359 | -2.7489
-17.5 | -0.6501 | 0.23677 | 0.0325 | -2.7457
-17 | -0.6341 | 0.23221 | 0.0287 | -2.7307
-16.5 | -0.6225 | 0.23136 | 0.024 | -2.6906
-15.5 | -0.5844 | 0.21142 | 0.0204 | -2.7642
-15 | -0.5675 | 0.20451 | 0.0182 | -2.7749
-14.5 | -0.5524 | 0.19884 | 0.0154 | -2.7781
-14 | -0.543 | 0.19684 | 0.0115 | -2.7586
-13.5 | -0.5421 | 0.19784 | 0.0073 | -2.7401
-13 | -0.5083 | 0.17945 | 0.0086 | -2.8325
-12.5 | -0.4932 | 0.17296 | 0.0068 | -2.8515
-12 | -0.4831 | 0.16861 | 0.004 | -2.8652
-11.5 | -0.4844 | 0.16875 | 0 | -2.8705
-11 | -0.4548 | 0.15444 | 0.0012 | -2.9448
-10.5 | -0.4423 | 0.1486 | -0.0003 | -2.9764
-10 | -0.4459 | 0.14835 | -0.0041 | -3.0057
-9.5 | -0.418 | 0.13615 | -0.0028 | -3.0701
-9 | -0.4144 | 0.13289 | -0.005 | -3.1184
-8.5 | -0.3998 | 0.12519 | -0.0053 | -3.1935
-8 | -0.3899 | 0.11987 | -0.0057 | -3.2527
-7.5 | -0.3892 | 0.1156 | -0.0064 | -3.3668
-7 | -0.3776 | 0.10957 | -0.0053 | -3.4462
-6.5 | -0.367 | 0.10342 | -0.0053 | -3.5486
-6 | -0.3559 | 0.09869 | -0.0092 | -3.6062
-5.5 | -0.3369 | 0.09212 | -0.0098 | -3.6572
-5 | -0.3146 | 0.08584 | -0.0113 | -3.665
-4.5 | -0.2791 | 0.08001 | -0.0209 | -3.4883
-4 | -0.2424 | 0.07332 | -0.0253 | -3.3061
-3.5 | -0.1974 | 0.067 | -0.0308 | -2.9463
-3 | -0.1681 | 0.06063 | -0.028 | -2.7726
-2 | 0.2947 | 0.03243 | -0.1354 | 9.0873
-1.5 | 0.4162 | 0.02782 | -0.1495 | 14.9605
-1 | 0.504 | 0.02557 | -0.155 | 19.7106
-0.5 | 0.5673 | 0.0219 | -0.1531 | 25.9041
0 | 0.6253 | 0.02228 | -0.1534 | 28.0655
0.5 | 0.688 | 0.02314 | -0.155 | 29.7321
1 | 0.7473 | 0.02453 | -0.1571 | 30.4647
1.5 | 0.9649 | 0.02068 | -0.1868 | 46.6586
2 | 1.0492 | 0.02314 | -0.1908 | 45.3414
2.5 | 1.1242 | 0.02551 | -0.1937 | 44.069
3 | 1.1867 | 0.02792 | -0.194 | 42.5036
3.5 | 1.2446 | 0.03051 | -0.1934 | 40.7932
4 | 1.2992 | 0.03331 | -0.192 | 39.0033
4.5 | 1.3512 | 0.03633 | -0.19 | 37.1924
5 | 1.3988 | 0.03968 | -0.1872 | 35.252
5.5 | 1.4415 | 0.04337 | -0.1835 | 33.2373
6 | 1.4857 | 0.04675 | -0.1795 | 31.7797
6.5 | 1.5167 | 0.05103 | -0.1739 | 29.7217
7 | 1.547 | 0.05505 | -0.1679 | 28.1017
7.5 | 1.5818 | 0.05795 | -0.1617 | 27.2959
8 | 1.5881 | 0.06389 | -0.1535 | 24.8568
8.5 | 1.5667 | 0.0729 | -0.1447 | 21.4911
9 | 1.5071 | 0.08545 | -0.1369 | 17.6372
9.5 | 1.4432 | 0.09909 | -0.1336 | 14.5645
11.5 | 1.2328 | 0.19419 | -0.2013 | 6.3484
12 | 1.2422 | 0.20353 | -0.2046 | 6.1033
12.5 | 1.2728 | 0.2163 | -0.2043 | 5.8844
13 | 1.2791 | 0.22455 | -0.2086 | 5.6963

## 7. Re 50k Mach 0.50 (1)
BIGFOIL.COM POLAR EXPORT
MID 173c
MID 173c |  |  |  | Cl Max: | 1.649 | at alpha= | 5 | deg
JavaFoil+Calcfoil stall+Eppler ext transition |  |  |  | L/D Max: | 46.548 | at alpha= | 4 | deg
Re: | 50000 |  |  | Cd Min: | 0.02806 | at alpha= | -1 | deg
Mach: | 0.5 |  |  | Cl=0 at alpha= | -8.3148 | deg
|  |  |  | @ Cl=0.1, Cd= | 0.10735
|  |  |  | @ Cl=0.4, Cd= | 0.066325
|  |  |  | @ Cl=0.6, Cd= | 0.054262
alpha (deg) | Cl | Cd | Cm | Cl/Cd
-20 | -0.631 | 0.41965 | -0.124 | -1.504
-19.5 | -0.605 | 0.41654 | -0.124 | -1.451
-19 | -0.578 | 0.41197 | -0.124 | -1.403
-18.5 | -0.551 | 0.38533 | -0.125 | -1.431
-18 | -0.525 | 0.40302 | -0.125 | -1.302
-17.5 | -0.498 | 0.38968 | -0.125 | -1.278
-17 | -0.471 | 0.36582 | -0.124 | -1.288
-16.5 | -0.443 | 0.34722 | -0.119 | -1.277
-16 | -0.417 | 0.34318 | -0.119 | -1.214
-15.5 | -0.39 | 0.32918 | -0.119 | -1.184
-15 | -0.363 | 0.32469 | -0.119 | -1.117
-14.5 | -0.336 | 0.32144 | -0.119 | -1.045
-14 | -0.308 | 0.31866 | -0.113 | -0.968
-13.5 | -0.281 | 0.30725 | -0.113 | -0.916
-13 | -0.254 | 0.30371 | -0.113 | -0.837
-12.5 | -0.227 | 0.30163 | -0.113 | -0.753
-12 | -0.2 | 0.29834 | -0.113 | -0.671
-11.5 | -0.173 | 0.26828 | -0.108 | -0.644
-11 | -0.146 | 0.2631 | -0.108 | -0.554
-10.5 | -0.119 | 0.26433 | -0.108 | -0.449
-10 | -0.091 | 0.25428 | -0.108 | -0.36
-9.5 | -0.064 | 0.24241 | -0.103 | -0.265
-9 | -0.037 | 0.23993 | -0.103 | -0.155
-8.5 | -0.01 | 0.23751 | -0.103 | -0.042
-8 | 0.017 | 0.21198 | -0.098 | 0.081
-7.5 | 0.044 | 0.21911 | -0.098 | 0.202
-7 | 0.071 | 0.21584 | -0.098 | 0.331
-6.5 | 0.098 | 0.10674 | -0.093 | 0.923
-6 | 0.126 | 0.11531 | -0.09 | 1.089
-5.5 | 0.253 | 0.08406 | -0.09 | 3.008
-5 | 0.323 | 0.07193 | -0.09 | 4.495
-4.5 | 0.409 | 0.06567 | -0.091 | 6.234
-4 | 0.463 | 0.06108 | -0.093 | 7.581
-3.5 | 0.517 | 0.05766 | -0.095 | 8.961
-3 | 0.57 | 0.05524 | -0.097 | 10.322
-2.5 | 0.624 | 0.05348 | -0.099 | 11.665
-2 | 0.678 | 0.0511 | -0.103 | 13.262
-1.5 | 0.732 | 0.05028 | -0.11 | 14.559
-1 | 0.977 | 0.02806 | -0.244 | 34.823
-0.5 | 1.044 | 0.02825 | -0.244 | 36.948
0 | 1.11 | 0.02832 | -0.244 | 39.187
0.5 | 1.102 | 0.02844 | -0.244 | 38.749
1 | 1.163 | 0.02889 | -0.243 | 40.275
1.5 | 1.225 | 0.02934 | -0.243 | 41.737
2 | 1.286 | 0.02985 | -0.243 | 43.072
2.5 | 1.347 | 0.03049 | -0.242 | 44.165
3 | 1.407 | 0.03108 | -0.242 | 45.286
3.5 | 1.468 | 0.03187 | -0.242 | 46.065
4 | 1.529 | 0.03284 | -0.241 | 46.548
4.5 | 1.589 | 0.03425 | -0.241 | 46.402
5 | 1.649 | 0.03591 | -0.241 | 45.92
5.5 | 1.297 | 0.07158 | -0.088 | 18.123
6 | 1.169 | 0.08726 | -0.068 | 13.4
6.5 | 0.79 | 0.14355 | -0.071 | 5.503
7 | 0.816 | 0.20378 | -0.082 | 4.006
7.5 | 0.842 | 0.21106 | -0.087 | 3.991
8 | 0.868 | 0.23536 | -0.092 | 3.69
8.5 | 0.895 | 0.24965 | -0.099 | 3.584
9 | 0.921 | 0.26288 | -0.104 | 3.504
9.5 | 0.948 | 0.29022 | -0.11 | 3.266
10 | 0.974 | 0.30103 | -0.112 | 3.235

## 8. Re 50k Mach 0.50 (2)
BIGFOIL.COM POLAR EXPORT
MID 173c
MID 173c |  |  |  | Cl Max: | 1.4768 | at alpha= | 5 | deg
XFOIL ncrit=9 |  |  |  | L/D Max: | 43.8701 | at alpha= | 1 | deg
Re: | 50000 |  |  | Cd Min: | 0.33509 | at alpha= | 20 | deg
Mach: | 0.5 |  |  | Cl=0 at alpha= | -0.90809 | deg
|  |  |  | @ Cl=0.1, Cd= | 0.03909
|  |  |  | @ Cl=0.4, Cd= | 0.032296
|  |  |  | @ Cl=0.6, Cd= | 0.027767
alpha (deg) | Cl | Cd | Cm | Cl/Cd
-20 | -0.8088 | 0.29259 | 0.0597 | -2.7643
-19.5 | -0.7875 | 0.28484 | 0.0554 | -2.7647
-19 | -0.7662 | 0.27753 | 0.0509 | -2.7608
-18.5 | -0.7455 | 0.27175 | 0.0461 | -2.7433
-18 | -0.7273 | 0.26963 | 0.0406 | -2.6974
-17 | -0.6829 | 0.24774 | 0.0346 | -2.7565
-16.5 | -0.6615 | 0.23911 | 0.0316 | -2.7665
-16 | -0.6409 | 0.23174 | 0.0282 | -2.7656
-15.5 | -0.6221 | 0.22631 | 0.0242 | -2.7489
-15 | -0.6105 | 0.22648 | 0.0189 | -2.6956
-14.5 | -0.5832 | 0.21101 | 0.018 | -2.7639
-14 | -0.5625 | 0.20265 | 0.0158 | -2.7757
-13.5 | -0.5442 | 0.19607 | 0.0129 | -2.7755
-13 | -0.5325 | 0.19344 | 0.0088 | -2.7528
-12.5 | -0.5131 | 0.18439 | 0.0068 | -2.7827
-12 | -0.491 | 0.17476 | 0.0058 | -2.8096
-11.5 | -0.4761 | 0.16905 | 0.0033 | -2.8163
-11 | -0.477 | 0.16978 | -0.0009 | -2.8095
-10.5 | -0.4432 | 0.1548 | 0.0001 | -2.863
-10 | -0.4385 | 0.15244 | -0.0029 | -2.8765
-9.5 | -0.4153 | 0.14221 | -0.003 | -2.9203
-9 | -0.4044 | 0.13715 | -0.0046 | -2.9486
-8.5 | -0.3906 | 0.13032 | -0.0055 | -2.9972
-8 | -0.3799 | 0.12514 | -0.0063 | -3.0358
-7.5 | -0.3648 | 0.11805 | -0.0064 | -3.0902
-7 | -0.3701 | 0.11622 | -0.0071 | -3.1845
-6.5 | -0.3531 | 0.10864 | -0.0058 | -3.2502
-6 | -0.3424 | 0.10262 | -0.0046 | -3.3366
-5.5 | -0.3302 | 0.09701 | -0.0049 | -3.4038
-5 | -0.3161 | 0.09205 | -0.0075 | -3.434
-4.5 | -0.2955 | 0.0855 | -0.0086 | -3.4561
-4 | -0.2669 | 0.08014 | -0.0143 | -3.3304
-3.5 | -0.2391 | 0.07319 | -0.0141 | -3.2668
-3 | -0.2092 | 0.06687 | -0.0135 | -3.1285
-2.5 | -0.1774 | 0.06087 | -0.0124 | -2.9144
-1.5 | 0.0853 | 0.04454 | -0.0702 | 1.9151
-1 | -0.1371 | 0.04446 | 0.0166 | -3.0837
-0.5 | 0.6087 | 0.02757 | -0.1686 | 22.0783
0 | 0.6754 | 0.02473 | -0.1667 | 27.311
0.5 | 0.8359 | 0.02218 | -0.1857 | 37.6871
1 | 1.0134 | 0.0231 | -0.2039 | 43.8701
1.5 | 1.1055 | 0.02575 | -0.208 | 42.932
2 | 1.1868 | 0.02857 | -0.2101 | 41.5401
2.5 | 1.2551 | 0.03172 | -0.2097 | 39.5681
3 | 1.3171 | 0.03527 | -0.208 | 37.3434
3.5 | 1.3729 | 0.03929 | -0.205 | 34.9427
4 | 1.4217 | 0.04392 | -0.2009 | 32.3702
4.5 | 1.4601 | 0.04932 | -0.1957 | 29.6046
5 | 1.4768 | 0.05622 | -0.1891 | 26.2682
5.5 | 1.4715 | 0.06467 | -0.1819 | 22.754
6 | 1.4425 | 0.07498 | -0.1755 | 19.2385
6.5 | 1.3958 | 0.08645 | -0.1708 | 16.1457
7 | 1.3624 | 0.09873 | -0.17 | 13.7993
7.5 | 1.3044 | 0.11667 | -0.1798 | 11.1803
8 | 1.2918 | 0.12878 | -0.1831 | 10.0311
8.5 | 1.2742 | 0.1422 | -0.1894 | 8.9606
9 | 1.2748 | 0.15374 | -0.1933 | 8.2919
9.5 | 1.2711 | 0.16586 | -0.1995 | 7.6637
11 | 0.9807 | 0.17719 | -0.1713 | 5.5347
11.5 | 0.9806 | 0.18334 | -0.1723 | 5.3485
12 | 0.988 | 0.19104 | -0.1736 | 5.1717
12.5 | 1.011 | 0.20222 | -0.1742 | 4.9995
13 | 1.0111 | 0.20892 | -0.1761 | 4.8397
13.5 | 1.0201 | 0.21804 | -0.1777 | 4.6785
14 | 1.0183 | 0.22423 | -0.18 | 4.5413
14.5 | 1.0167 | 0.23106 | -0.1828 | 4.4002
15 | 1.022 | 0.23947 | -0.1851 | 4.2678
15.5 | 1.0315 | 0.24923 | -0.1871 | 4.1387
16 | 1.0439 | 0.25966 | -0.1886 | 4.0203
16.5 | 1.0433 | 0.26649 | -0.1917 | 3.915
17 | 1.0494 | 0.27616 | -0.1942 | 3.8
17.5 | 1.0648 | 0.28828 | -0.1953 | 3.6936
18 | 1.061 | 0.29465 | -0.1993 | 3.6009
18.5 | 1.0764 | 0.30764 | -0.2003 | 3.4989
19 | 1.0738 | 0.31455 | -0.2042 | 3.4138
19.5 | 1.0856 | 0.3268 | -0.2057 | 3.3219
20 | 1.086 | 0.33509 | -0.2092 | 3.2409

## 9. Re 100k Mach 0.00 (1)
BIGFOIL.COM POLAR EXPORT
MID 173c
MID 173c |  |  |  | Cl Max: | 1.607 | at alpha= | 7 | deg
JavaFoil+Calcfoil stall+Eppler ext transition |  |  |  | L/D Max: | 52.651 | at alpha= | 5 | deg
Re: | 100000 |  |  | Cd Min: | 0.02383 | at alpha= | -1.5 | deg
Mach: | 0 |  |  | Cl=0 at alpha= | -8.3205 | deg
|  |  |  | @ Cl=0.1, Cd= | 0.072243
|  |  |  | @ Cl=0.4, Cd= | 0.052114
|  |  |  | @ Cl=0.6, Cd= | 0.045259
alpha (deg) | Cl | Cd | Cm | Cl/Cd
-19.5 | -0.177 | 0.4345 | -0.076 | -0.407
-19 | -0.184 | 0.40756 | -0.075 | -0.45
-18.5 | -0.19 | 0.38983 | -0.075 | -0.487
-18 | -0.196 | 0.36311 | -0.075 | -0.541
-17.5 | -0.202 | 0.36717 | -0.073 | -0.551
-17 | -0.208 | 0.33957 | -0.073 | -0.613
-16.5 | -0.214 | 0.31294 | -0.073 | -0.682
-16 | -0.218 | 0.28845 | -0.073 | -0.756
-15.5 | -0.222 | 0.26708 | -0.073 | -0.831
-15 | -0.224 | 0.24807 | -0.073 | -0.905
-14.5 | -0.225 | 0.23478 | -0.073 | -0.96
-14 | -0.225 | 0.20473 | -0.073 | -1.098
-13.5 | -0.222 | 0.18822 | -0.074 | -1.179
-13 | -0.217 | 0.17623 | -0.074 | -1.23
-12.5 | -0.209 | 0.16508 | -0.074 | -1.264
-12 | -0.197 | 0.14861 | -0.073 | -1.328
-11.5 | -0.183 | 0.13657 | -0.074 | -1.338
-11 | -0.164 | 0.12941 | -0.073 | -1.265
-10.5 | -0.141 | 0.12028 | -0.075 | -1.171
-10 | -0.114 | 0.10812 | -0.075 | -1.058
-9.5 | -0.084 | 0.10248 | -0.076 | -0.823
-9 | -0.051 | 0.09312 | -0.076 | -0.546
-8.5 | -0.014 | 0.08714 | -0.076 | -0.163
-8 | 0.025 | 0.0813 | -0.077 | 0.312
-7.5 | 0.067 | 0.07621 | -0.078 | 0.884
-7 | 0.111 | 0.07092 | -0.078 | 1.569
-6.5 | 0.157 | 0.0665 | -0.079 | 2.357
-6 | 0.203 | 0.06252 | -0.08 | 3.253
-5.5 | 0.251 | 0.05991 | -0.081 | 4.187
-5 | 0.299 | 0.05677 | -0.081 | 5.264
-4.5 | 0.355 | 0.05409 | -0.082 | 6.557
-4 | 0.401 | 0.05207 | -0.084 | 7.703
-3.5 | 0.448 | 0.05041 | -0.084 | 8.877
-3 | 0.494 | 0.04903 | -0.086 | 10.076
-2.5 | 0.541 | 0.04776 | -0.089 | 11.319
-2 | 0.588 | 0.04662 | -0.095 | 12.605
-1.5 | 0.789 | 0.02383 | -0.212 | 33.105
-1 | 0.846 | 0.02474 | -0.212 | 34.212
-0.5 | 0.904 | 0.02459 | -0.211 | 36.756
0 | 0.961 | 0.02445 | -0.211 | 39.321
0.5 | 0.994 | 0.02467 | -0.211 | 40.288
1 | 1.05 | 0.02499 | -0.211 | 42.015
1.5 | 1.105 | 0.02528 | -0.211 | 43.724
2 | 1.161 | 0.02558 | -0.21 | 45.391
2.5 | 1.216 | 0.02582 | -0.21 | 47.099
3 | 1.272 | 0.02619 | -0.21 | 48.549
3.5 | 1.327 | 0.02641 | -0.209 | 50.242
4 | 1.382 | 0.0269 | -0.209 | 51.365
4.5 | 1.437 | 0.02748 | -0.209 | 52.298
5 | 1.492 | 0.02833 | -0.208 | 52.651
5.5 | 1.53 | 0.02921 | -0.208 | 52.383
6 | 1.562 | 0.03054 | -0.208 | 51.159
6.5 | 1.588 | 0.03128 | -0.207 | 50.781
7 | 1.607 | 0.03191 | -0.207 | 50.366
7.5 | 1.298 | 0.07003 | -0.079 | 18.532
8 | 1.296 | 0.07559 | -0.07 | 17.148
8.5 | 1.287 | 0.08074 | -0.065 | 15.945
9 | 1.272 | 0.08716 | -0.058 | 14.589
9.5 | 1.249 | 0.09448 | -0.056 | 13.218
10 | 1.22 | 0.10412 | -0.055 | 11.715
10.5 | 1.185 | 0.11221 | -0.052 | 10.56
11 | 1.145 | 0.12127 | -0.052 | 9.445
11.5 | 1.102 | 0.13058 | -0.05 | 8.439
12 | 1.056 | 0.14741 | -0.052 | 7.161

## 10. Re 100k Mach 0.00 (2)
BIGFOIL.COM POLAR EXPORT
MID 173c
MID 173c |  |  |  | Cl Max: | 1.7003 | at alpha= | 10 | deg
XFOIL ncrit=9 |  |  |  | L/D Max: | 58.7292 | at alpha= | 1.5 | deg
Re: | 100000 |  |  | Cd Min: | 0.24259 | at alpha= | 15 | deg
Mach: | 0 |  |  | Cl=0 at alpha= | -99 | deg
|  |  |  | @ Cl=0.1, Cd= | 0.02336
|  |  |  | @ Cl=0.4, Cd= | 0.023017
|  |  |  | @ Cl=0.6, Cd= | 0.017901
alpha (deg) | Cl | Cd | Cm | Cl/Cd
-2 | 0.3861 | 0.02336 | -0.1506 | 16.5283
-1.5 | 0.4711 | 0.02126 | -0.1562 | 22.159
-1 | 0.5576 | 0.0197 | -0.1625 | 28.3046
-0.5 | 0.6111 | 0.01743 | -0.1607 | 35.0602
0 | 0.6721 | 0.01791 | -0.1618 | 37.5265
0.5 | 0.7311 | 0.01848 | -0.1626 | 39.5617
1 | 0.8031 | 0.01612 | -0.1649 | 49.8201
1.5 | 0.989 | 0.01684 | -0.1915 | 58.7292
2 | 1.0481 | 0.0183 | -0.1919 | 57.2732
2.5 | 1.1053 | 0.01957 | -0.1919 | 56.4793
3 | 1.1619 | 0.02086 | -0.1917 | 55.6999
3.5 | 1.2173 | 0.02214 | -0.1913 | 54.9819
4 | 1.2718 | 0.02346 | -0.1907 | 54.2114
4.5 | 1.3249 | 0.02476 | -0.1898 | 53.5097
5 | 1.3759 | 0.02605 | -0.1884 | 52.8177
5.5 | 1.4249 | 0.02725 | -0.1866 | 52.2899
6 | 1.4715 | 0.02828 | -0.1843 | 52.0332
6.5 | 1.5151 | 0.02927 | -0.1814 | 51.7629
7 | 1.5543 | 0.03024 | -0.1776 | 51.3988
7.5 | 1.5878 | 0.03174 | -0.173 | 50.0252
8 | 1.6174 | 0.03489 | -0.1679 | 46.3571
8.5 | 1.644 | 0.03947 | -0.1623 | 41.6519
9 | 1.6694 | 0.04457 | -0.1566 | 37.4557
9.5 | 1.6894 | 0.05073 | -0.1506 | 33.3018
10 | 1.7003 | 0.05701 | -0.1437 | 29.8246
10.5 | 1.6934 | 0.06652 | -0.136 | 25.457
11 | 1.6563 | 0.07304 | -0.1245 | 22.6766
11.5 | 1.609 | 0.08139 | -0.1156 | 19.769
12 | 1.5597 | 0.0925 | -0.1135 | 16.8616
12.5 | 1.5133 | 0.1073 | -0.1191 | 14.1034
13 | 1.324 | 0.17683 | -0.1752 | 7.4874
13.5 | 1.3178 | 0.19222 | -0.1829 | 6.8557
14.5 | 1.3174 | 0.23528 | -0.2053 | 5.5993
15 | 1.3125 | 0.24259 | -0.2175 | 5.4104

## 11. Re 100k Mach 0.10 (1)
BIGFOIL.COM POLAR EXPORT
MID 173c
MID 173c |  |  |  | Cl Max: | 1.61 | at alpha= | 7 | deg
JavaFoil+Calcfoil stall+Eppler ext transition |  |  |  | L/D Max: | 52.685 | at alpha= | 5 | deg
Re: | 100000 |  |  | Cd Min: | 0.02384 | at alpha= | -1.5 | deg
Mach: | 0.1 |  |  | Cl=0 at alpha= | -8.3205 | deg
|  |  |  | @ Cl=0.1, Cd= | 0.072243
|  |  |  | @ Cl=0.4, Cd= | 0.052282
|  |  |  | @ Cl=0.6, Cd= | 0.045583
alpha (deg) | Cl | Cd | Cm | Cl/Cd
-19 | -0.15 | 0.44044 | -0.076 | -0.34
-18.5 | -0.157 | 0.43268 | -0.077 | -0.364
-18 | -0.165 | 0.38443 | -0.075 | -0.429
-17.5 | -0.172 | 0.37664 | -0.075 | -0.458
-17 | -0.18 | 0.34415 | -0.075 | -0.523
-16.5 | -0.187 | 0.34471 | -0.074 | -0.542
-16 | -0.193 | 0.31342 | -0.074 | -0.617
-15.5 | -0.199 | 0.28454 | -0.074 | -0.699
-15 | -0.204 | 0.26098 | -0.074 | -0.78
-14.5 | -0.207 | 0.25176 | -0.073 | -0.822
-14 | -0.208 | 0.22469 | -0.074 | -0.928
-13.5 | -0.208 | 0.19814 | -0.073 | -1.049
-13 | -0.205 | 0.19057 | -0.075 | -1.075
-12.5 | -0.199 | 0.17569 | -0.075 | -1.133
-12 | -0.19 | 0.15836 | -0.075 | -1.198
-11.5 | -0.177 | 0.14265 | -0.074 | -1.24
-11 | -0.159 | 0.13316 | -0.073 | -1.198
-10.5 | -0.138 | 0.12299 | -0.074 | -1.122
-10 | -0.113 | 0.11269 | -0.075 | -1
-9.5 | -0.083 | 0.10357 | -0.076 | -0.805
-9 | -0.05 | 0.09534 | -0.076 | -0.53
-8.5 | -0.014 | 0.08878 | -0.077 | -0.159
-8 | 0.025 | 0.08128 | -0.077 | 0.312
-7.5 | 0.067 | 0.07621 | -0.078 | 0.884
-7 | 0.111 | 0.07092 | -0.078 | 1.57
-6.5 | 0.157 | 0.06708 | -0.08 | 2.341
-6 | 0.204 | 0.06312 | -0.08 | 3.232
-5.5 | 0.252 | 0.05963 | -0.08 | 4.221
-5 | 0.3 | 0.05707 | -0.082 | 5.259
-4.5 | 0.356 | 0.05422 | -0.083 | 6.574
-4 | 0.403 | 0.05215 | -0.083 | 7.73
-3.5 | 0.45 | 0.05047 | -0.085 | 8.912
-3 | 0.496 | 0.04903 | -0.086 | 10.126
-2.5 | 0.543 | 0.0478 | -0.09 | 11.365
-2 | 0.59 | 0.04671 | -0.094 | 12.639
-1.5 | 0.793 | 0.02384 | -0.213 | 33.261
-1 | 0.851 | 0.02476 | -0.213 | 34.348
-0.5 | 0.908 | 0.02462 | -0.212 | 36.898
0 | 0.966 | 0.02447 | -0.212 | 39.477
0.5 | 0.998 | 0.02474 | -0.212 | 40.359
1 | 1.054 | 0.02502 | -0.212 | 42.147
1.5 | 1.11 | 0.02532 | -0.212 | 43.855
2 | 1.166 | 0.02561 | -0.211 | 45.528
2.5 | 1.222 | 0.02586 | -0.211 | 47.244
3 | 1.277 | 0.02624 | -0.211 | 48.67
3.5 | 1.333 | 0.02646 | -0.21 | 50.354
4 | 1.388 | 0.02697 | -0.21 | 51.469
4.5 | 1.443 | 0.02756 | -0.21 | 52.373
5 | 1.498 | 0.02844 | -0.21 | 52.685
5.5 | 1.536 | 0.02933 | -0.209 | 52.378
6 | 1.567 | 0.03066 | -0.209 | 51.132
6.5 | 1.592 | 0.03142 | -0.208 | 50.681
7 | 1.61 | 0.03204 | -0.208 | 50.245
7.5 | 1.297 | 0.07062 | -0.077 | 18.372
8 | 1.294 | 0.07621 | -0.071 | 16.975
8.5 | 1.282 | 0.08175 | -0.064 | 15.679
9 | 1.262 | 0.08788 | -0.06 | 14.361
9.5 | 1.235 | 0.09577 | -0.055 | 12.895
10 | 1.201 | 0.10604 | -0.054 | 11.326
10.5 | 1.161 | 0.11336 | -0.051 | 10.241
11 | 1.116 | 0.12516 | -0.052 | 8.914
11.5 | 1.066 | 0.1371 | -0.051 | 7.779
12 | 1.014 | 0.14905 | -0.051 | 6.806

## 12. Re 100k Mach 0.10 (2)
BIGFOIL.COM POLAR EXPORT
MID 173c
MID 173c |  |  |  | Cl Max: | 1.6935 | at alpha= | 10 | deg
XFOIL ncrit=9 |  |  |  | L/D Max: | 61.0854 | at alpha= | 1 | deg
Re: | 100000 |  |  | Cd Min: | 0.26199 | at alpha= | -20 | deg
Mach: | 0.1 |  |  | Cl=0 at alpha= | -3.0821 | deg
|  |  |  | @ Cl=0.1, Cd= | 0.040884
|  |  |  | @ Cl=0.4, Cd= | 0.023215
|  |  |  | @ Cl=0.6, Cd= | 0.018252
alpha (deg) | Cl | Cd | Cm | Cl/Cd
-20 | -0.722 | 0.26199 | 0.0488 | -2.7558
-19.5 | -0.7054 | 0.2559 | 0.0453 | -2.7565
-19 | -0.6885 | 0.24989 | 0.0418 | -2.7552
-18.5 | -0.6716 | 0.24476 | 0.0379 | -2.7439
-18 | -0.657 | 0.24178 | 0.0333 | -2.7173
-17 | -0.624 | 0.22528 | 0.0285 | -2.7699
-16.5 | -0.6079 | 0.2182 | 0.0265 | -2.786
-16 | -0.5921 | 0.21188 | 0.0239 | -2.7945
-15.5 | -0.5765 | 0.20563 | 0.0212 | -2.8036
-15 | -0.5613 | 0.19966 | 0.0184 | -2.8113
-14.5 | -0.5479 | 0.1955 | 0.0147 | -2.8026
-14 | -0.5402 | 0.19349 | 0.0106 | -2.7919
-13 | -0.5062 | 0.17431 | 0.0086 | -2.904
-12.5 | -0.4916 | 0.16743 | 0.0074 | -2.9362
-12 | -0.4781 | 0.16109 | 0.0058 | -2.9679
-11.5 | -0.4652 | 0.15505 | 0.0039 | -3.0003
-11 | -0.4558 | 0.15099 | 0.0006 | -3.0187
-10.5 | -0.4572 | 0.15019 | -0.0038 | -3.0441
-10 | -0.4552 | 0.1472 | -0.0072 | -3.0924
-9.5 | -0.4197 | 0.13053 | -0.0029 | -3.2154
-9 | -0.4073 | 0.12446 | -0.0036 | -3.2725
-8.5 | -0.3972 | 0.1189 | -0.0048 | -3.3406
-8 | -0.3932 | 0.11504 | -0.0067 | -3.4179
-7.5 | -0.4008 | 0.11369 | -0.0096 | -3.5254
-7 | -0.3878 | 0.10577 | -0.0117 | -3.6664
-6.5 | -0.3699 | 0.09751 | -0.0062 | -3.7935
-6 | -0.3519 | 0.09212 | -0.011 | -3.82
-5.5 | -0.3154 | 0.0848 | -0.0252 | -3.7193
-5 | -0.2972 | 0.07827 | -0.0213 | -3.7971
-4.5 | -0.2249 | 0.06918 | -0.0429 | -3.2509
-4 | -0.1481 | 0.06043 | -0.0594 | -2.4508
-3.5 | -0.0941 | 0.0538 | -0.0648 | -1.7491
-3 | 0.0185 | 0.04583 | -0.0866 | 0.40367
-2 | 0.3846 | 0.02361 | -0.1506 | 16.2897
-1.5 | 0.4716 | 0.02138 | -0.1566 | 22.058
-1 | 0.5582 | 0.01982 | -0.1628 | 28.1635
-0.5 | 0.6187 | 0.01755 | -0.1625 | 35.2536
0 | 0.6748 | 0.01798 | -0.1624 | 37.5306
0.5 | 0.7342 | 0.01856 | -0.1633 | 39.5582
1 | 0.923 | 0.01511 | -0.1895 | 61.0854
1.5 | 0.994 | 0.01703 | -0.1923 | 58.3676
2 | 1.0532 | 0.01842 | -0.1926 | 57.177
2.5 | 1.111 | 0.01974 | -0.1926 | 56.2817
3 | 1.168 | 0.02104 | -0.1924 | 55.5133
3.5 | 1.2237 | 0.02232 | -0.1919 | 54.8253
4 | 1.2784 | 0.02364 | -0.1912 | 54.0778
4.5 | 1.3321 | 0.02501 | -0.1903 | 53.2627
5 | 1.3839 | 0.02632 | -0.1889 | 52.5798
5.5 | 1.4331 | 0.02752 | -0.187 | 52.0749
6 | 1.4798 | 0.0286 | -0.1845 | 51.7413
6.5 | 1.5224 | 0.02956 | -0.1811 | 51.502
7 | 1.5615 | 0.03065 | -0.1772 | 50.9462
7.5 | 1.5946 | 0.03223 | -0.1724 | 49.4756
8 | 1.6232 | 0.03562 | -0.167 | 45.5699
8.5 | 1.6491 | 0.04041 | -0.1611 | 40.8092
9 | 1.6734 | 0.04581 | -0.1552 | 36.5291
9.5 | 1.6891 | 0.05227 | -0.1485 | 32.3149
10 | 1.6935 | 0.05883 | -0.1408 | 28.7863
10.5 | 1.6825 | 0.06755 | -0.1326 | 24.9075
11 | 1.6417 | 0.07549 | -0.1218 | 21.7473
11.5 | 1.5938 | 0.08443 | -0.1145 | 18.8772
12 | 1.5455 | 0.09633 | -0.1145 | 16.0438
12.5 | 1.3591 | 0.15413 | -0.1625 | 8.8179
13 | 1.3231 | 0.17918 | -0.1772 | 7.3842
13.5 | 1.3198 | 0.19378 | -0.1842 | 6.8108
14.5 | 1.3215 | 0.23662 | -0.2065 | 5.5849
15 | 1.3161 | 0.24379 | -0.2192 | 5.3985

## 13. Re 100k Mach 0.25 (1)
BIGFOIL.COM POLAR EXPORT
MID 173c
MID 173c |  |  |  | Cl Max: | 1.609 | at alpha= | 6.5 | deg
JavaFoil+Calcfoil stall+Eppler ext transition |  |  |  | L/D Max: | 52.79 | at alpha= | 5 | deg
Re: | 100000 |  |  | Cd Min: | 0.02463 | at alpha= | 0 | deg
Mach: | 0.25 |  |  | Cl=0 at alpha= | -8.329 | deg
|  |  |  | @ Cl=0.1, Cd= | 0.075622
|  |  |  | @ Cl=0.4, Cd= | 0.053247
|  |  |  | @ Cl=0.6, Cd= | 0.047106
alpha (deg) | Cl | Cd | Cm | Cl/Cd
-16.5 | -0.046 | 0.38116 | -0.087 | -0.121
-16 | -0.043 | 0.33202 | -0.086 | -0.131
-15.5 | -0.041 | 0.30538 | -0.084 | -0.133
-15 | -0.038 | 0.28387 | -0.085 | -0.133
-14.5 | -0.035 | 0.25907 | -0.085 | -0.135
-14 | -0.032 | 0.23433 | -0.083 | -0.137
-13.5 | -0.058 | 0.28499 | -0.08 | -0.205
-13 | -0.09 | 0.32038 | -0.077 | -0.28
-12.5 | -0.108 | 0.28164 | -0.076 | -0.384
-12 | -0.12 | 0.23146 | -0.077 | -0.516
-11.5 | -0.125 | 0.19988 | -0.075 | -0.623
-11 | -0.122 | 0.17237 | -0.076 | -0.707
-10.5 | -0.113 | 0.14946 | -0.076 | -0.753
-10 | -0.097 | 0.13458 | -0.077 | -0.72
-9.5 | -0.075 | 0.11892 | -0.076 | -0.629
-9 | -0.047 | 0.10547 | -0.078 | -0.444
-8.5 | -0.013 | 0.09552 | -0.079 | -0.141
-8 | 0.025 | 0.08805 | -0.079 | 0.28
-7.5 | 0.067 | 0.08031 | -0.079 | 0.828
-7 | 0.111 | 0.07406 | -0.08 | 1.502
-6.5 | 0.158 | 0.06919 | -0.081 | 2.287
-6 | 0.207 | 0.06484 | -0.081 | 3.189
-5.5 | 0.256 | 0.06085 | -0.083 | 4.214
-5 | 0.307 | 0.05791 | -0.083 | 5.294
-4.5 | 0.366 | 0.05477 | -0.084 | 6.688
-4 | 0.414 | 0.05262 | -0.086 | 7.873
-3.5 | 0.462 | 0.05077 | -0.087 | 9.104
-3 | 0.51 | 0.04932 | -0.088 | 10.344
-2.5 | 0.558 | 0.04804 | -0.091 | 11.621
-2 | 0.607 | 0.04695 | -0.096 | 12.921
-1.5 | 0.815 | 0.02482 | -0.219 | 32.822
-1 | 0.874 | 0.02489 | -0.219 | 35.124
-0.5 | 0.933 | 0.02488 | -0.218 | 37.519
0 | 0.993 | 0.02463 | -0.218 | 40.3
0.5 | 1.022 | 0.02489 | -0.218 | 41.045
1 | 1.079 | 0.02519 | -0.218 | 42.827
1.5 | 1.136 | 0.0255 | -0.217 | 44.554
2 | 1.193 | 0.02582 | -0.217 | 46.21
2.5 | 1.25 | 0.02608 | -0.217 | 47.928
3 | 1.307 | 0.02652 | -0.217 | 49.272
3.5 | 1.364 | 0.02679 | -0.216 | 50.898
4 | 1.42 | 0.02734 | -0.216 | 51.94
4.5 | 1.477 | 0.02803 | -0.216 | 52.679
5 | 1.533 | 0.02904 | -0.215 | 52.79
5.5 | 1.567 | 0.03055 | -0.215 | 51.298
6 | 1.593 | 0.03138 | -0.215 | 50.769
6.5 | 1.609 | 0.03219 | -0.214 | 49.991
7 | 1.293 | 0.06851 | -0.079 | 18.877
7.5 | 1.286 | 0.07422 | -0.072 | 17.331
8 | 1.263 | 0.08103 | -0.063 | 15.587
8.5 | 1.226 | 0.08735 | -0.059 | 14.036
9 | 1.175 | 0.09767 | -0.057 | 12.034
9.5 | 1.111 | 0.111 | -0.055 | 10.01
10 | 1.034 | 0.12054 | -0.052 | 8.58
10.5 | 0.946 | 0.13457 | -0.052 | 7.033
11 | 0.849 | 0.15175 | -0.054 | 5.597
11.5 | 0.745 | 0.17292 | -0.054 | 4.309

## 14. Re 100k Mach 0.25 (2)
BIGFOIL.COM POLAR EXPORT
MID 173c
MID 173c |  |  |  | Cl Max: | 1.677 | at alpha= | 9 | deg
XFOIL ncrit=9 |  |  |  | L/D Max: | 58.7408 | at alpha= | 1 | deg
Re: | 100000 |  |  | Cd Min: | 0.23222 | at alpha= | 14 | deg
Mach: | 0.25 |  |  | Cl=0 at alpha= | -99 | deg
|  |  |  | @ Cl=0.1, Cd= | 0.02504
|  |  |  | @ Cl=0.4, Cd= | 0.024232
|  |  |  | @ Cl=0.6, Cd= | 0.019595
alpha (deg) | Cl | Cd | Cm | Cl/Cd
-2 | 0.3725 | 0.02504 | -0.1496 | 14.8762
-1.5 | 0.4726 | 0.0221 | -0.1585 | 21.3846
-1 | 0.5603 | 0.02053 | -0.1642 | 27.2918
-0.5 | 0.6503 | 0.01841 | -0.1701 | 35.3232
0 | 0.6894 | 0.01837 | -0.1656 | 37.5286
0.5 | 0.7517 | 0.01904 | -0.1668 | 39.48
1 | 0.9563 | 0.01628 | -0.1952 | 58.7408
1.5 | 1.021 | 0.01788 | -0.1961 | 57.1029
2 | 1.0823 | 0.01925 | -0.1963 | 56.2234
2.5 | 1.1425 | 0.02063 | -0.1962 | 55.3805
3 | 1.2016 | 0.02198 | -0.1959 | 54.6679
3.5 | 1.2593 | 0.02335 | -0.1951 | 53.9315
4 | 1.316 | 0.0248 | -0.1941 | 53.0645
4.5 | 1.3713 | 0.0263 | -0.1927 | 52.1407
5 | 1.4246 | 0.02774 | -0.1908 | 51.3554
5.5 | 1.4744 | 0.02906 | -0.188 | 50.7364
6 | 1.5208 | 0.03018 | -0.1844 | 50.391
6.5 | 1.5634 | 0.03135 | -0.1801 | 49.8692
7 | 1.5994 | 0.03288 | -0.1746 | 48.6436
7.5 | 1.6283 | 0.03584 | -0.1683 | 45.4325
8 | 1.6514 | 0.04055 | -0.1613 | 40.725
8.5 | 1.6697 | 0.04661 | -0.154 | 35.8228
9 | 1.677 | 0.05309 | -0.1454 | 31.5879
9.5 | 1.6614 | 0.06068 | -0.1354 | 27.3797
10 | 1.623 | 0.06831 | -0.1243 | 23.7593
10.5 | 1.5763 | 0.07796 | -0.1179 | 20.2193
11 | 1.526 | 0.09145 | -0.1202 | 16.6867
11.5 | 1.4762 | 0.1097 | -0.1319 | 13.4567
12 | 1.4318 | 0.12953 | -0.1451 | 11.0538
12.5 | 1.3264 | 0.17758 | -0.1809 | 7.4693
13 | 1.321 | 0.19286 | -0.1897 | 6.8495
14 | 1.3107 | 0.23222 | -0.2171 | 5.6442

## 15. Re 100k Mach 0.50 (1)
BIGFOIL.COM POLAR EXPORT
MID 173c
MID 173c |  |  |  | Cl Max: | 1.649 | at alpha= | 5 | deg
JavaFoil+Calcfoil stall+Eppler ext transition |  |  |  | L/D Max: | 51.745 | at alpha= | 4 | deg
Re: | 100000 |  |  | Cd Min: | 0.02561 | at alpha= | 0.5 | deg
Mach: | 0.5 |  |  | Cl=0 at alpha= | -8.3148 | deg
|  |  |  | @ Cl=0.1, Cd= | 0.088702
|  |  |  | @ Cl=0.4, Cd= | 0.059324
|  |  |  | @ Cl=0.6, Cd= | 0.049731
alpha (deg) | Cl | Cd | Cm | Cl/Cd
-20 | -0.631 | 0.34189 | -0.124 | -1.846
-19.5 | -0.605 | 0.32794 | -0.124 | -1.844
-19 | -0.578 | 0.32325 | -0.124 | -1.788
-18.5 | -0.551 | 0.31642 | -0.125 | -1.743
-18 | -0.525 | 0.31412 | -0.125 | -1.671
-17.5 | -0.498 | 0.30342 | -0.125 | -1.641
-17 | -0.471 | 0.29669 | -0.124 | -1.588
-16.5 | -0.443 | 0.28335 | -0.119 | -1.565
-16 | -0.417 | 0.27935 | -0.119 | -1.492
-15.5 | -0.39 | 0.26759 | -0.119 | -1.457
-15 | -0.363 | 0.26324 | -0.119 | -1.378
-14.5 | -0.336 | 0.25989 | -0.119 | -1.292
-14 | -0.308 | 0.25558 | -0.113 | -1.206
-13.5 | -0.281 | 0.24562 | -0.113 | -1.145
-13 | -0.254 | 0.24205 | -0.113 | -1.051
-12.5 | -0.227 | 0.23963 | -0.113 | -0.948
-12 | -0.2 | 0.23631 | -0.113 | -0.847
-11.5 | -0.173 | 0.21309 | -0.108 | -0.811
-11 | -0.146 | 0.20011 | -0.108 | -0.728
-10.5 | -0.119 | 0.208 | -0.108 | -0.57
-10 | -0.091 | 0.19962 | -0.108 | -0.458
-9.5 | -0.064 | 0.1888 | -0.103 | -0.34
-9 | -0.037 | 0.18627 | -0.103 | -0.199
-8.5 | -0.01 | 0.18382 | -0.103 | -0.054
-8 | 0.017 | 0.16558 | -0.099 | 0.104
-7.5 | 0.044 | 0.16951 | -0.098 | 0.261
-7 | 0.071 | 0.1651 | -0.098 | 0.433
-6.5 | 0.099 | 0.08837 | -0.093 | 1.115
-6 | 0.126 | 0.09732 | -0.09 | 1.29
-5.5 | 0.253 | 0.07348 | -0.09 | 3.441
-5 | 0.323 | 0.06441 | -0.09 | 5.02
-4.5 | 0.409 | 0.05873 | -0.091 | 6.97
-4 | 0.463 | 0.05541 | -0.093 | 8.357
-3.5 | 0.517 | 0.05247 | -0.095 | 9.846
-3 | 0.57 | 0.05052 | -0.097 | 11.287
-2.5 | 0.624 | 0.0491 | -0.099 | 12.707
-2 | 0.678 | 0.04861 | -0.104 | 13.943
-1.5 | 0.734 | 0.0474 | -0.122 | 15.494
-1 | 0.977 | 0.02564 | -0.244 | 38.112
-0.5 | 1.044 | 0.02563 | -0.244 | 40.714
0 | 1.11 | 0.02563 | -0.244 | 43.301
0.5 | 1.102 | 0.02561 | -0.244 | 43.043
1 | 1.163 | 0.02599 | -0.243 | 44.771
1.5 | 1.225 | 0.02638 | -0.243 | 46.426
2 | 1.286 | 0.02682 | -0.243 | 47.944
2.5 | 1.347 | 0.02738 | -0.242 | 49.176
3 | 1.407 | 0.02791 | -0.242 | 50.425
3.5 | 1.468 | 0.02861 | -0.242 | 51.303
4 | 1.529 | 0.02954 | -0.241 | 51.745
4.5 | 1.589 | 0.03081 | -0.241 | 51.573
5 | 1.649 | 0.03279 | -0.241 | 50.278
5.5 | 1.297 | 0.06462 | -0.09 | 20.08
6 | 1.17 | 0.07608 | -0.072 | 15.372
6.5 | 0.79 | 0.10991 | -0.071 | 7.188
7 | 0.816 | 0.12927 | -0.083 | 6.315
7.5 | 0.842 | 0.16378 | -0.088 | 5.143
8 | 0.868 | 0.18424 | -0.092 | 4.714
8.5 | 0.895 | 0.19542 | -0.1 | 4.579
9 | 0.921 | 0.20589 | -0.104 | 4.474
9.5 | 0.948 | 0.22758 | -0.11 | 4.165
10 | 0.974 | 0.23847 | -0.113 | 4.084

## 16. Re 100k Mach 0.50 (2)
BIGFOIL.COM POLAR EXPORT
MID 173c
MID 173c |  |  |  | Cl Max: | 1.6806 | at alpha= | 20 | deg
XFOIL ncrit=9 |  |  |  | L/D Max: | 55.6079 | at alpha= | 0 | deg
Re: | 100000 |  |  | Cd Min: | 0.38512 | at alpha= | 20 | deg
Mach: | 0.5 |  |  | Cl=0 at alpha= | -2.4485 | deg
|  |  |  | @ Cl=0.1, Cd= | 0.044182
|  |  |  | @ Cl=0.4, Cd= | 0.028656
|  |  |  | @ Cl=0.6, Cd= | 0.023232
alpha (deg) | Cl | Cd | Cm | Cl/Cd
-20 | -0.8059 | 0.29423 | 0.0587 | -2.739
-19 | -0.7642 | 0.27835 | 0.0499 | -2.7455
-18.5 | -0.7427 | 0.26709 | 0.0473 | -2.7807
-18 | -0.7218 | 0.25888 | 0.0437 | -2.7882
-17.5 | -0.7008 | 0.25115 | 0.04 | -2.7904
-17 | -0.6799 | 0.24361 | 0.0362 | -2.7909
-16.5 | -0.659 | 0.23671 | 0.0322 | -2.784
-16 | -0.6398 | 0.23226 | 0.0274 | -2.7547
-15.5 | -0.6249 | 0.22993 | 0.0223 | -2.7178
-15 | -0.602 | 0.21773 | 0.0203 | -2.7649
-14.5 | -0.5799 | 0.20659 | 0.0191 | -2.807
-14 | -0.5604 | 0.19891 | 0.0167 | -2.8174
-13.5 | -0.5416 | 0.19171 | 0.0141 | -2.8251
-13 | -0.5233 | 0.18474 | 0.0114 | -2.8326
-12.5 | -0.5061 | 0.17875 | 0.0083 | -2.8313
-12 | -0.4984 | 0.17776 | 0.0034 | -2.8038
-11.5 | -0.4778 | 0.16706 | 0.0022 | -2.8601
-11 | -0.4565 | 0.15713 | 0.0022 | -2.9052
-10.5 | -0.4402 | 0.15025 | 0.0007 | -2.9298
-10 | -0.4251 | 0.1439 | -0.0011 | -2.9541
-9.5 | -0.4136 | 0.13933 | -0.0039 | -2.9685
-9 | -0.4141 | 0.13835 | -0.0078 | -2.9931
-8.5 | -0.3887 | 0.12634 | -0.0069 | -3.0766
-8 | -0.3706 | 0.11874 | -0.0065 | -3.1211
-7.5 | -0.3585 | 0.11315 | -0.0072 | -3.1684
-7 | -0.3641 | 0.11198 | -0.0094 | -3.2515
-6.5 | -0.3488 | 0.10357 | -0.0083 | -3.3678
-6 | -0.3358 | 0.09718 | -0.0063 | -3.4554
-5.5 | -0.3263 | 0.09279 | -0.0089 | -3.5165
-5 | -0.3056 | 0.08698 | -0.0157 | -3.5135
-4.5 | -0.2848 | 0.07995 | -0.0134 | -3.5622
-4 | -0.2377 | 0.0732 | -0.0277 | -3.2473
-3.5 | -0.184 | 0.06591 | -0.0381 | -2.7917
-3 | -0.1243 | 0.0586 | -0.0471 | -2.1212
-2.5 | -0.0244 | 0.05062 | -0.0668 | -0.48202
-1.5 | 0.4492 | 0.02611 | -0.1602 | 17.2041
-1 | 0.5733 | 0.02356 | -0.1717 | 24.3336
-0.5 | 0.6817 | 0.02223 | -0.1802 | 30.6658
0 | 0.8964 | 0.01612 | -0.2058 | 55.6079
0.5 | 0.9915 | 0.01797 | -0.2112 | 55.1753
1 | 1.068 | 0.01958 | -0.2124 | 54.5455
1.5 | 1.1412 | 0.02117 | -0.2127 | 53.9065
2 | 1.2124 | 0.02285 | -0.2124 | 53.0591
2.5 | 1.282 | 0.02464 | -0.2115 | 52.0292
3 | 1.35 | 0.02656 | -0.2099 | 50.8283
3.5 | 1.415 | 0.02864 | -0.2075 | 49.4064
4 | 1.4765 | 0.03096 | -0.204 | 47.6906
4.5 | 1.534 | 0.03341 | -0.1994 | 45.9144
5 | 1.5873 | 0.03584 | -0.1936 | 44.2885
5.5 | 1.6264 | 0.03908 | -0.1857 | 41.6172
6 | 1.656 | 0.0427 | -0.1762 | 38.7822
6.5 | 1.666 | 0.04757 | -0.1651 | 35.0221
7 | 1.6529 | 0.05333 | -0.1527 | 30.9938
7.5 | 1.6174 | 0.06053 | -0.141 | 26.7206
8 | 1.5529 | 0.07314 | -0.1368 | 21.2319
8.5 | 1.4912 | 0.09057 | -0.145 | 16.4646
9.5 | 1.3832 | 0.13403 | -0.1731 | 10.3201
10 | 1.3492 | 0.15407 | -0.1867 | 8.7571
10.5 | 1.355 | 0.1643 | -0.1906 | 8.2471
11 | 1.3435 | 0.18124 | -0.2028 | 7.4128
11.5 | 1.3585 | 0.19067 | -0.2061 | 7.1249
12 | 1.3606 | 0.20576 | -0.2167 | 6.6126
12.5 | 1.3685 | 0.21886 | -0.226 | 6.2529
13 | 1.3831 | 0.23159 | -0.2336 | 5.9722
13.5 | 1.408 | 0.24412 | -0.2369 | 5.7677
14 | 1.4236 | 0.26139 | -0.2476 | 5.4463
14.5 | 1.4344 | 0.27023 | -0.2589 | 5.3081
15 | 1.4689 | 0.28543 | -0.2578 | 5.1463
15.5 | 1.4769 | 0.29121 | -0.2717 | 5.0716
16 | 1.5 | 0.30153 | -0.2775 | 4.9746
16.5 | 1.5295 | 0.31748 | -0.279 | 4.8176
17 | 1.5432 | 0.32235 | -0.2922 | 4.7873
18 | 1.5905 | 0.34519 | -0.3037 | 4.6076
18.5 | 1.6117 | 0.3538 | -0.3132 | 4.5554
19 | 1.6365 | 0.3654 | -0.3174 | 4.4787
19.5 | 1.6585 | 0.37645 | -0.3252 | 4.4056
20 | 1.6806 | 0.38512 | -0.3346 | 4.3638

## 17. Re 250k Mach 0.00 (1)
BIGFOIL.COM POLAR EXPORT
MID 173c
MID 173c |  |  |  | Cl Max: | 1.619 | at alpha= | 7.5 | deg
JavaFoil+Calcfoil stall+Eppler ext transition |  |  |  | L/D Max: | 59.235 | at alpha= | 5 | deg
Re: | 250000 |  |  | Cd Min: | 0.02035 | at alpha= | -1.5 | deg
Mach: | 0 |  |  | Cl=0 at alpha= | -8.3205 | deg
|  |  |  | @ Cl=0.1, Cd= | 0.064693
|  |  |  | @ Cl=0.4, Cd= | 0.048218
|  |  |  | @ Cl=0.6, Cd= | 0.03675
alpha (deg) | Cl | Cd | Cm | Cl/Cd
-19.5 | -0.177 | 0.27522 | -0.082 | -0.644
-19 | -0.184 | 0.26923 | -0.082 | -0.682
-18.5 | -0.19 | 0.25492 | -0.081 | -0.746
-18 | -0.196 | 0.24446 | -0.081 | -0.804
-17.5 | -0.203 | 0.26124 | -0.078 | -0.775
-17 | -0.208 | 0.24739 | -0.078 | -0.842
-16.5 | -0.214 | 0.23361 | -0.078 | -0.915
-16 | -0.218 | 0.22073 | -0.078 | -0.989
-15.5 | -0.222 | 0.19976 | -0.078 | -1.111
-15 | -0.224 | 0.1898 | -0.078 | -1.183
-14.5 | -0.226 | 0.17638 | -0.075 | -1.279
-14 | -0.225 | 0.16507 | -0.076 | -1.362
-13.5 | -0.222 | 0.15226 | -0.077 | -1.459
-13 | -0.217 | 0.14283 | -0.076 | -1.518
-12.5 | -0.209 | 0.13317 | -0.076 | -1.567
-12 | -0.197 | 0.12266 | -0.075 | -1.61
-11.5 | -0.183 | 0.11551 | -0.076 | -1.582
-11 | -0.164 | 0.10754 | -0.075 | -1.522
-10.5 | -0.141 | 0.09963 | -0.076 | -1.414
-10 | -0.114 | 0.09435 | -0.077 | -1.213
-9.5 | -0.084 | 0.08826 | -0.077 | -0.956
-9 | -0.051 | 0.08116 | -0.077 | -0.627
-8.5 | -0.014 | 0.07595 | -0.077 | -0.187
-8 | 0.025 | 0.07182 | -0.077 | 0.354
-7.5 | 0.067 | 0.06743 | -0.078 | 0.999
-7 | 0.111 | 0.06378 | -0.079 | 1.745
-6.5 | 0.157 | 0.0602 | -0.08 | 2.604
-6 | 0.203 | 0.05729 | -0.081 | 3.55
-5.5 | 0.251 | 0.0545 | -0.081 | 4.603
-5 | 0.299 | 0.05221 | -0.082 | 5.725
-4.5 | 0.355 | 0.04995 | -0.084 | 7.102
-4 | 0.401 | 0.04818 | -0.085 | 8.327
-3.5 | 0.448 | 0.04672 | -0.085 | 9.581
-3 | 0.494 | 0.0454 | -0.088 | 10.885
-2.5 | 0.541 | 0.04411 | -0.095 | 12.269
-2 | 0.731 | 0.02041 | -0.212 | 35.827
-1.5 | 0.789 | 0.02035 | -0.212 | 38.755
-1 | 0.846 | 0.02228 | -0.212 | 37.993
-0.5 | 0.904 | 0.02208 | -0.211 | 40.938
0 | 0.961 | 0.02183 | -0.211 | 44.034
0.5 | 0.994 | 0.02202 | -0.211 | 45.138
1 | 1.05 | 0.02229 | -0.211 | 47.106
1.5 | 1.105 | 0.02253 | -0.211 | 49.063
2 | 1.161 | 0.02277 | -0.21 | 50.99
2.5 | 1.216 | 0.02297 | -0.21 | 52.959
3 | 1.272 | 0.02327 | -0.21 | 54.644
3.5 | 1.327 | 0.02351 | -0.209 | 56.431
4 | 1.382 | 0.02393 | -0.209 | 57.754
4.5 | 1.437 | 0.02441 | -0.209 | 58.864
5 | 1.492 | 0.02518 | -0.208 | 59.235
5.5 | 1.53 | 0.02598 | -0.208 | 58.894
6 | 1.562 | 0.02757 | -0.208 | 56.677
6.5 | 1.588 | 0.0282 | -0.207 | 56.328
7 | 1.607 | 0.02886 | -0.207 | 55.692
7.5 | 1.619 | 0.02963 | -0.207 | 54.643
8 | 1.618 | 0.03038 | -0.206 | 53.264
8.5 | 1.608 | 0.03082 | -0.206 | 52.174
9 | 1.273 | 0.07866 | -0.071 | 16.177
9.5 | 1.249 | 0.08462 | -0.066 | 14.765
10 | 1.22 | 0.09028 | -0.059 | 13.513
10.5 | 1.185 | 0.09657 | -0.056 | 12.272
11 | 1.146 | 0.10416 | -0.056 | 10.998
11.5 | 1.102 | 0.1134 | -0.054 | 9.718
12 | 1.056 | 0.12047 | -0.054 | 8.763
12.5 | 1.007 | 0.13185 | -0.054 | 7.641

## 18. Re 250k Mach 0.00 (2)
BIGFOIL.COM POLAR EXPORT
MID 173c
MID 173c |  |  |  | Cl Max: | 1.7549 | at alpha= | 10 | deg
XFOIL ncrit=9 |  |  |  | L/D Max: | 82.824 | at alpha= | 0 | deg
Re: | 250000 |  |  | Cd Min: | 0.16431 | at alpha= | 15 | deg
Mach: | 0 |  |  | Cl=0 at alpha= | -99 | deg
|  |  |  | @ Cl=0.1, Cd= | 0.02125
|  |  |  | @ Cl=0.4, Cd= | 0.01894
|  |  |  | @ Cl=0.6, Cd= | 0.015925
alpha (deg) | Cl | Cd | Cm | Cl/Cd
-2.5 | 0.3275 | 0.02125 | -0.1475 | 15.4118
-2 | 0.4402 | 0.01766 | -0.1599 | 24.9264
-1.5 | 0.5196 | 0.01671 | -0.1647 | 31.0952
-1 | 0.6077 | 0.01585 | -0.1717 | 38.3407
-0.5 | 0.7015 | 0.01504 | -0.1806 | 46.6423
0 | 0.8564 | 0.01034 | -0.2011 | 82.824
0.5 | 0.9054 | 0.01197 | -0.1992 | 75.6391
1 | 0.9606 | 0.01286 | -0.1988 | 74.6967
1.5 | 1.0165 | 0.01363 | -0.1986 | 74.5781
2 | 1.0724 | 0.0143 | -0.1983 | 74.993
2.5 | 1.1279 | 0.01495 | -0.198 | 75.4448
3 | 1.1829 | 0.01566 | -0.1975 | 75.5364
3.5 | 1.2374 | 0.01632 | -0.1969 | 75.8211
4 | 1.2912 | 0.01694 | -0.1962 | 76.222
4.5 | 1.3439 | 0.01762 | -0.1953 | 76.2713
5 | 1.3959 | 0.01815 | -0.1942 | 76.9091
5.5 | 1.447 | 0.01879 | -0.1929 | 77.009
6 | 1.4974 | 0.01945 | -0.1916 | 76.9871
6.5 | 1.5463 | 0.02037 | -0.1901 | 75.9107
7 | 1.5929 | 0.02179 | -0.1883 | 73.1023
7.5 | 1.6358 | 0.02384 | -0.1858 | 68.6158
8 | 1.6713 | 0.02684 | -0.1817 | 62.269
8.5 | 1.702 | 0.02991 | -0.1766 | 56.904
9 | 1.7239 | 0.03356 | -0.1701 | 51.3677
9.5 | 1.7457 | 0.0367 | -0.1636 | 47.5668
10 | 1.7549 | 0.04064 | -0.1555 | 43.1816
10.5 | 1.7507 | 0.04604 | -0.1456 | 38.0256
11 | 1.7447 | 0.05032 | -0.1361 | 34.6721
11.5 | 1.729 | 0.05597 | -0.1269 | 30.8915
12 | 1.7057 | 0.06323 | -0.1196 | 26.9761
12.5 | 1.6771 | 0.0724 | -0.1164 | 23.1644
13 | 1.6467 | 0.08422 | -0.1191 | 19.5524
13.5 | 1.6087 | 0.10035 | -0.1274 | 16.0309
14 | 1.5693 | 0.11808 | -0.1382 | 13.2901
14.5 | 1.5231 | 0.13863 | -0.1518 | 10.9868
15 | 1.4682 | 0.16431 | -0.1704 | 8.9355

## 19. Re 250k Mach 0.10 (1)
BIGFOIL.COM POLAR EXPORT
MID 173c
MID 173c |  |  |  | Cl Max: | 1.619 | at alpha= | 7.5 | deg
JavaFoil+Calcfoil stall+Eppler ext transition |  |  |  | L/D Max: | 59.272 | at alpha= | 5 | deg
Re: | 250000 |  |  | Cd Min: | 0.02036 | at alpha= | -1.5 | deg
Mach: | 0.1 |  |  | Cl=0 at alpha= | -8.3205 | deg
|  |  |  | @ Cl=0.1, Cd= | 0.064958
|  |  |  | @ Cl=0.4, Cd= | 0.048376
|  |  |  | @ Cl=0.6, Cd= | 0.037193
alpha (deg) | Cl | Cd | Cm | Cl/Cd
-19 | -0.15 | 0.27489 | -0.082 | -0.545
-18.5 | -0.157 | 0.26647 | -0.083 | -0.591
-18 | -0.165 | 0.25219 | -0.082 | -0.654
-17.5 | -0.173 | 0.24279 | -0.081 | -0.711
-17 | -0.18 | 0.22981 | -0.081 | -0.783
-16.5 | -0.187 | 0.24415 | -0.079 | -0.766
-16 | -0.193 | 0.22434 | -0.078 | -0.862
-15.5 | -0.199 | 0.21311 | -0.079 | -0.934
-15 | -0.204 | 0.20102 | -0.079 | -1.013
-14.5 | -0.207 | 0.18303 | -0.076 | -1.13
-14 | -0.209 | 0.1681 | -0.078 | -1.24
-13.5 | -0.208 | 0.15857 | -0.077 | -1.312
-13 | -0.205 | 0.14461 | -0.078 | -1.417
-12.5 | -0.199 | 0.13398 | -0.077 | -1.486
-12 | -0.19 | 0.12899 | -0.077 | -1.472
-11.5 | -0.177 | 0.11885 | -0.076 | -1.489
-11 | -0.16 | 0.11238 | -0.075 | -1.419
-10.5 | -0.138 | 0.10437 | -0.076 | -1.322
-10 | -0.113 | 0.09454 | -0.076 | -1.191
-9.5 | -0.083 | 0.08854 | -0.077 | -0.942
-9 | -0.05 | 0.08256 | -0.077 | -0.612
-8.5 | -0.014 | 0.07693 | -0.077 | -0.184
-8 | 0.025 | 0.07198 | -0.077 | 0.352
-7.5 | 0.067 | 0.06819 | -0.078 | 0.988
-7 | 0.111 | 0.06388 | -0.079 | 1.743
-6.5 | 0.157 | 0.06027 | -0.08 | 2.606
-6 | 0.204 | 0.05739 | -0.081 | 3.555
-5.5 | 0.252 | 0.0547 | -0.082 | 4.603
-5 | 0.3 | 0.0522 | -0.082 | 5.75
-4.5 | 0.357 | 0.05004 | -0.084 | 7.125
-4 | 0.403 | 0.04826 | -0.085 | 8.354
-3.5 | 0.45 | 0.04675 | -0.086 | 9.622
-3 | 0.497 | 0.04544 | -0.088 | 10.93
-2.5 | 0.544 | 0.04415 | -0.095 | 12.318
-2 | 0.735 | 0.02042 | -0.213 | 35.984
-1.5 | 0.793 | 0.02036 | -0.213 | 38.931
-1 | 0.851 | 0.0223 | -0.213 | 38.142
-0.5 | 0.908 | 0.02211 | -0.212 | 41.093
0 | 0.966 | 0.02185 | -0.212 | 44.207
0.5 | 0.998 | 0.02208 | -0.212 | 45.224
1 | 1.054 | 0.02231 | -0.212 | 47.254
1.5 | 1.11 | 0.02256 | -0.212 | 49.211
2 | 1.166 | 0.0228 | -0.211 | 51.146
2.5 | 1.222 | 0.023 | -0.211 | 53.123
3 | 1.277 | 0.02331 | -0.211 | 54.782
3.5 | 1.333 | 0.02356 | -0.21 | 56.561
4 | 1.388 | 0.02398 | -0.21 | 57.875
4.5 | 1.443 | 0.02448 | -0.21 | 58.953
5 | 1.498 | 0.02528 | -0.21 | 59.272
5.5 | 1.536 | 0.02608 | -0.209 | 58.887
6 | 1.567 | 0.02766 | -0.209 | 56.66
6.5 | 1.592 | 0.02832 | -0.208 | 56.224
7 | 1.61 | 0.029 | -0.208 | 55.499
7.5 | 1.619 | 0.02978 | -0.208 | 54.368
8 | 1.615 | 0.03058 | -0.207 | 52.813
8.5 | 1.283 | 0.07413 | -0.079 | 17.314
9 | 1.263 | 0.07923 | -0.074 | 15.945
9.5 | 1.235 | 0.08545 | -0.063 | 14.456
10 | 1.201 | 0.09122 | -0.057 | 13.167
10.5 | 1.161 | 0.09854 | -0.055 | 11.781
11 | 1.116 | 0.10739 | -0.056 | 10.39
11.5 | 1.067 | 0.11434 | -0.053 | 9.327
12 | 1.014 | 0.1235 | -0.055 | 8.214
12.5 | 0.961 | 0.13419 | -0.056 | 7.159

## 20. Re 250k Mach 0.10 (2)
BIGFOIL.COM POLAR EXPORT
MID 173c
MID 173c |  |  |  | Cl Max: | 1.7511 | at alpha= | 10 | deg
XFOIL ncrit=9 |  |  |  | L/D Max: | 80.6961 | at alpha= | 0 | deg
Re: | 250000 |  |  | Cd Min: | 0.17615 | at alpha= | 15 | deg
Mach: | 0.1 |  |  | Cl=0 at alpha= | -99 | deg
|  |  |  | @ Cl=0.1, Cd= | 0.02137
|  |  |  | @ Cl=0.4, Cd= | 0.019051
|  |  |  | @ Cl=0.6, Cd= | 0.016023
alpha (deg) | Cl | Cd | Cm | Cl/Cd
-2.5 | 0.3264 | 0.02137 | -0.1477 | 15.2737
-2 | 0.4397 | 0.0178 | -0.1601 | 24.7022
-1.5 | 0.5208 | 0.01678 | -0.1652 | 31.0369
-1 | 0.6087 | 0.01594 | -0.172 | 38.187
-0.5 | 0.7035 | 0.01514 | -0.181 | 46.4663
0 | 0.8578 | 0.01063 | -0.2013 | 80.6961
0.5 | 0.9089 | 0.01209 | -0.1998 | 75.1778
1 | 0.9648 | 0.01296 | -0.1995 | 74.4444
1.5 | 1.0212 | 0.0137 | -0.1992 | 74.5401
2 | 1.0775 | 0.01441 | -0.1989 | 74.7745
2.5 | 1.1335 | 0.01505 | -0.1986 | 75.3156
3 | 1.1889 | 0.0158 | -0.1981 | 75.2468
3.5 | 1.2439 | 0.01641 | -0.1975 | 75.8013
4 | 1.298 | 0.01705 | -0.1967 | 76.129
4.5 | 1.3512 | 0.01774 | -0.1957 | 76.1669
5 | 1.4035 | 0.01828 | -0.1945 | 76.7779
5.5 | 1.4551 | 0.01891 | -0.1932 | 76.9487
6 | 1.5058 | 0.01961 | -0.1917 | 76.7874
6.5 | 1.5549 | 0.02059 | -0.1901 | 75.5172
7 | 1.6013 | 0.02217 | -0.1881 | 72.2282
7.5 | 1.6436 | 0.0244 | -0.1853 | 67.3607
8 | 1.6791 | 0.02738 | -0.1809 | 61.3258
8.5 | 1.7085 | 0.03058 | -0.1754 | 55.8698
9 | 1.7286 | 0.03434 | -0.1685 | 50.3378
9.5 | 1.7467 | 0.03779 | -0.1612 | 46.2212
10 | 1.7511 | 0.04215 | -0.1524 | 41.5445
10.5 | 1.7435 | 0.04768 | -0.1421 | 36.5667
11 | 1.732 | 0.05246 | -0.1322 | 33.0156
11.5 | 1.7124 | 0.05881 | -0.1236 | 29.1175
12 | 1.6848 | 0.06715 | -0.1179 | 25.0901
12.5 | 1.653 | 0.07808 | -0.1178 | 21.1706
13 | 1.6199 | 0.09223 | -0.1242 | 17.5637
13.5 | 1.5792 | 0.11001 | -0.1346 | 14.3551
14 | 1.5374 | 0.12883 | -0.1465 | 11.9336
14.5 | 1.4922 | 0.15002 | -0.1611 | 9.9467
15 | 1.4422 | 0.17615 | -0.1801 | 8.1873

## 21. Re 250k Mach 0.25 (1)
BIGFOIL.COM POLAR EXPORT
MID 173c
MID 173c |  |  |  | Cl Max: | 1.614 | at alpha= | 7 | deg
JavaFoil+Calcfoil stall+Eppler ext transition |  |  |  | L/D Max: | 59.388 | at alpha= | 5 | deg
Re: | 250000 |  |  | Cd Min: | 0.02048 | at alpha= | -2 | deg
Mach: | 0.25 |  |  | Cl=0 at alpha= | -8.329 | deg
|  |  |  | @ Cl=0.1, Cd= | 0.06733
|  |  |  | @ Cl=0.4, Cd= | 0.04907
|  |  |  | @ Cl=0.6, Cd= | 0.039404
alpha (deg) | Cl | Cd | Cm | Cl/Cd
-16.5 | -0.046 | 0.19641 | -0.089 | -0.236
-16 | -0.043 | 0.18633 | -0.089 | -0.233
-15.5 | -0.041 | 0.17921 | -0.088 | -0.227
-15 | -0.038 | 0.16511 | -0.089 | -0.229
-14.5 | -0.035 | 0.19388 | -0.088 | -0.181
-14 | -0.032 | 0.18496 | -0.087 | -0.174
-13.5 | -0.058 | 0.17033 | -0.085 | -0.343
-13 | -0.09 | 0.20258 | -0.083 | -0.443
-12.5 | -0.108 | 0.18226 | -0.081 | -0.593
-12 | -0.12 | 0.15514 | -0.081 | -0.771
-11.5 | -0.125 | 0.1454 | -0.079 | -0.857
-11 | -0.122 | 0.13355 | -0.08 | -0.913
-10.5 | -0.113 | 0.11921 | -0.079 | -0.945
-10 | -0.097 | 0.10885 | -0.079 | -0.89
-9.5 | -0.075 | 0.0988 | -0.078 | -0.757
-9 | -0.047 | 0.08956 | -0.079 | -0.523
-8.5 | -0.013 | 0.08145 | -0.08 | -0.165
-8 | 0.025 | 0.07555 | -0.08 | 0.326
-7.5 | 0.067 | 0.07099 | -0.08 | 0.937
-7 | 0.111 | 0.06611 | -0.081 | 1.683
-6.5 | 0.158 | 0.06158 | -0.082 | 2.569
-6 | 0.207 | 0.05857 | -0.082 | 3.53
-5.5 | 0.256 | 0.05533 | -0.084 | 4.634
-5 | 0.307 | 0.05278 | -0.084 | 5.809
-4.5 | 0.366 | 0.05048 | -0.086 | 7.257
-4 | 0.414 | 0.04849 | -0.086 | 8.544
-3.5 | 0.462 | 0.04693 | -0.088 | 9.85
-3 | 0.51 | 0.0456 | -0.09 | 11.19
-2.5 | 0.559 | 0.04441 | -0.094 | 12.577
-2 | 0.755 | 0.02048 | -0.219 | 36.877
-1.5 | 0.815 | 0.02253 | -0.219 | 36.163
-1 | 0.874 | 0.02242 | -0.219 | 38.986
-0.5 | 0.933 | 0.02235 | -0.218 | 41.768
0 | 0.993 | 0.022 | -0.218 | 45.134
0.5 | 1.022 | 0.02222 | -0.218 | 45.987
1 | 1.079 | 0.02247 | -0.218 | 48.01
1.5 | 1.136 | 0.02272 | -0.217 | 49.999
2 | 1.193 | 0.02298 | -0.217 | 51.918
2.5 | 1.25 | 0.02319 | -0.217 | 53.906
3 | 1.307 | 0.02356 | -0.217 | 55.471
3.5 | 1.364 | 0.02384 | -0.216 | 57.194
4 | 1.42 | 0.0243 | -0.216 | 58.439
4.5 | 1.477 | 0.02489 | -0.216 | 59.32
5 | 1.533 | 0.02581 | -0.215 | 59.388
5.5 | 1.567 | 0.02759 | -0.215 | 56.807
6 | 1.593 | 0.02829 | -0.215 | 56.322
6.5 | 1.609 | 0.02903 | -0.214 | 55.426
7 | 1.614 | 0.02991 | -0.214 | 53.949
7.5 | 1.606 | 0.03073 | -0.213 | 52.268
8 | 1.264 | 0.07266 | -0.075 | 17.397
8.5 | 1.227 | 0.07846 | -0.07 | 15.637
9 | 1.175 | 0.08397 | -0.06 | 14
9.5 | 1.111 | 0.09214 | -0.058 | 12.06
10 | 1.034 | 0.10131 | -0.055 | 10.21
10.5 | 0.946 | 0.11318 | -0.056 | 8.363
11 | 0.849 | 0.12554 | -0.059 | 6.766
11.5 | 0.745 | 0.13743 | -0.057 | 5.422
12 | 0.635 | 0.14442 | -0.061 | 4.399

## 22. Re 250k Mach 0.25 (2)
BIGFOIL.COM POLAR EXPORT
MID 173c
MID 173c |  |  |  | Cl Max: | 1.7371 | at alpha= | 9 | deg
XFOIL ncrit=9 |  |  |  | L/D Max: | 76.0442 | at alpha= | 5 | deg
Re: | 250000 |  |  | Cd Min: | 0.16715 | at alpha= | 14 | deg
Mach: | 0.25 |  |  | Cl=0 at alpha= | -99 | deg
|  |  |  | @ Cl=0.1, Cd= | 0.01863
|  |  |  | @ Cl=0.4, Cd= | 0.01863
|  |  |  | @ Cl=0.6, Cd= | 0.01656
alpha (deg) | Cl | Cd | Cm | Cl/Cd
-2 | 0.4352 | 0.01863 | -0.161 | 23.3602
-1.5 | 0.5264 | 0.0172 | -0.1677 | 30.6047
-1 | 0.6149 | 0.01643 | -0.174 | 37.4254
0 | 0.8719 | 0.01158 | -0.2038 | 75.2936
0.5 | 0.9294 | 0.01263 | -0.2033 | 73.5867
1 | 0.9883 | 0.01344 | -0.2031 | 73.5342
1.5 | 1.0473 | 0.01416 | -0.2028 | 73.9619
2 | 1.106 | 0.01489 | -0.2025 | 74.278
2.5 | 1.1644 | 0.01557 | -0.202 | 74.7848
3 | 1.2222 | 0.01629 | -0.2013 | 75.0276
3.5 | 1.2795 | 0.01705 | -0.2005 | 75.044
4 | 1.336 | 0.01769 | -0.1994 | 75.5229
4.5 | 1.3911 | 0.01844 | -0.198 | 75.4393
5 | 1.4456 | 0.01901 | -0.1963 | 76.0442
5.5 | 1.4993 | 0.01973 | -0.1945 | 75.9909
6 | 1.5518 | 0.0206 | -0.1924 | 75.3301
6.5 | 1.6017 | 0.02207 | -0.19 | 72.5736
7 | 1.6474 | 0.02426 | -0.1867 | 67.906
7.5 | 1.6821 | 0.02772 | -0.1813 | 60.6818
8 | 1.7103 | 0.03128 | -0.1746 | 54.6771
8.5 | 1.7294 | 0.03508 | -0.1666 | 49.2987
9 | 1.7371 | 0.03962 | -0.1569 | 43.844
9.5 | 1.7355 | 0.04446 | -0.1465 | 39.0351
10 | 1.7186 | 0.04999 | -0.1352 | 34.3789
10.5 | 1.6881 | 0.0577 | -0.1254 | 29.2565
11 | 1.6495 | 0.06786 | -0.1203 | 24.3074
11.5 | 1.6187 | 0.08005 | -0.1234 | 20.2211
12 | 1.5822 | 0.09627 | -0.1321 | 16.435
12.5 | 1.5461 | 0.11317 | -0.1421 | 13.6617
13 | 1.5104 | 0.13071 | -0.1533 | 11.5554
13.5 | 1.4763 | 0.1482 | -0.1642 | 9.9615
14 | 1.4485 | 0.16715 | -0.1777 | 8.6659

## 23. Re 250k Mach 0.50 (1)
BIGFOIL.COM POLAR EXPORT
MID 173c
MID 173c |  |  |  | Cl Max: | 1.649 | at alpha= | 5 | deg
JavaFoil+Calcfoil stall+Eppler ext transition |  |  |  | L/D Max: | 58.305 | at alpha= | 4 | deg
Re: | 250000 |  |  | Cd Min: | 0.02286 | at alpha= | 0.5 | deg
Mach: | 0.5 |  |  | Cl=0 at alpha= | -8.3148 | deg
|  |  |  | @ Cl=0.1, Cd= | 0.075238
|  |  |  | @ Cl=0.4, Cd= | 0.053442
|  |  |  | @ Cl=0.6, Cd= | 0.045711
alpha (deg) | Cl | Cd | Cm | Cl/Cd
-20 | -0.631 | 0.26429 | -0.124 | -2.388
-19.5 | -0.605 | 0.25705 | -0.124 | -2.352
-19 | -0.578 | 0.25228 | -0.124 | -2.291
-18.5 | -0.552 | 0.24638 | -0.125 | -2.238
-18 | -0.525 | 0.243 | -0.125 | -2.16
-17.5 | -0.498 | 0.24135 | -0.125 | -2.064
-17 | -0.471 | 0.2323 | -0.125 | -2.028
-16.5 | -0.444 | 0.21818 | -0.119 | -2.033
-16 | -0.417 | 0.21412 | -0.119 | -1.946
-15.5 | -0.39 | 0.20485 | -0.119 | -1.903
-15 | -0.363 | 0.20062 | -0.119 | -1.809
-14.5 | -0.336 | 0.19708 | -0.119 | -1.704
-14 | -0.308 | 0.19185 | -0.113 | -1.607
-13.5 | -0.281 | 0.18865 | -0.114 | -1.491
-13 | -0.254 | 0.18505 | -0.114 | -1.374
-12.5 | -0.227 | 0.18234 | -0.114 | -1.246
-12 | -0.2 | 0.17898 | -0.114 | -1.118
-11.5 | -0.173 | 0.16178 | -0.109 | -1.068
-11 | -0.146 | 0.15792 | -0.109 | -0.923
-10.5 | -0.119 | 0.16058 | -0.109 | -0.739
-10 | -0.091 | 0.15323 | -0.109 | -0.597
-9.5 | -0.064 | 0.1468 | -0.104 | -0.438
-9 | -0.037 | 0.14423 | -0.104 | -0.257
-8.5 | -0.01 | 0.14175 | -0.104 | -0.07
-8 | 0.017 | 0.09408 | -0.099 | 0.183
-7.5 | 0.044 | 0.08002 | -0.099 | 0.554
-7 | 0.071 | 0.06992 | -0.099 | 1.022
-6.5 | 0.099 | 0.07509 | -0.095 | 1.312
-6 | 0.126 | 0.0791 | -0.092 | 1.588
-5.5 | 0.253 | 0.0629 | -0.091 | 4.02
-5 | 0.323 | 0.05697 | -0.09 | 5.676
-4.5 | 0.409 | 0.05303 | -0.092 | 7.72
-4 | 0.463 | 0.0502 | -0.094 | 9.224
-3.5 | 0.517 | 0.04814 | -0.096 | 10.734
-3 | 0.57 | 0.0464 | -0.098 | 12.291
-2.5 | 0.624 | 0.04516 | -0.102 | 13.82
-2 | 0.679 | 0.04594 | -0.113 | 14.781
-1.5 | 0.911 | 0.02309 | -0.244 | 39.447
-1 | 0.977 | 0.02323 | -0.244 | 42.077
-0.5 | 1.044 | 0.02307 | -0.244 | 45.23
0 | 1.11 | 0.02301 | -0.244 | 48.23
0.5 | 1.102 | 0.02286 | -0.244 | 48.211
1 | 1.163 | 0.02317 | -0.243 | 50.214
1.5 | 1.225 | 0.02349 | -0.243 | 52.136
2 | 1.286 | 0.02384 | -0.243 | 53.922
2.5 | 1.347 | 0.02432 | -0.242 | 55.374
3 | 1.407 | 0.02476 | -0.242 | 56.841
3.5 | 1.468 | 0.02534 | -0.242 | 57.924
4 | 1.529 | 0.02622 | -0.241 | 58.305
4.5 | 1.589 | 0.02734 | -0.241 | 58.124
5 | 1.649 | 0.02952 | -0.241 | 55.854
5.5 | 1.619 | 0.03078 | -0.24 | 52.598
6 | 1.17 | 0.06712 | -0.084 | 17.436
6.5 | 0.79 | 0.09193 | -0.075 | 8.595
7 | 0.816 | 0.09754 | -0.084 | 8.369
7.5 | 0.842 | 0.10618 | -0.089 | 7.935
8 | 0.868 | 0.13662 | -0.093 | 6.357
8.5 | 0.895 | 0.14976 | -0.101 | 5.977
9 | 0.921 | 0.15327 | -0.104 | 6.01
9.5 | 0.948 | 0.1636 | -0.11 | 5.794
10 | 0.974 | 0.17633 | -0.115 | 5.526

## 24. Re 250k Mach 0.50 (2)
BIGFOIL.COM POLAR EXPORT
MID 173c
MID 173c |  |  |  | Cl Max: | 1.7663 | at alpha= | 7 | deg
XFOIL ncrit=9 |  |  |  | L/D Max: | 72.6085 | at alpha= | 3 | deg
Re: | 250000 |  |  | Cd Min: | 0.28904 | at alpha= | -20 | deg
Mach: | 0.5 |  |  | Cl=0 at alpha= | -2.6885 | deg
|  |  |  | @ Cl=0.1, Cd= | 0.039392
|  |  |  | @ Cl=0.4, Cd= | 0.02904
|  |  |  | @ Cl=0.6, Cd= | 0.022139
alpha (deg) | Cl | Cd | Cm | Cl/Cd
-20 | -0.8073 | 0.28904 | 0.0615 | -2.793
-19.5 | -0.7869 | 0.28099 | 0.0576 | -2.8005
-19 | -0.7661 | 0.27315 | 0.0535 | -2.8047
-18.5 | -0.745 | 0.26526 | 0.0495 | -2.8086
-18 | -0.7239 | 0.25741 | 0.0455 | -2.8122
-17.5 | -0.7027 | 0.24967 | 0.0416 | -2.8145
-17 | -0.6813 | 0.24237 | 0.0373 | -2.811
-16.5 | -0.661 | 0.2358 | 0.0329 | -2.8032
-15.5 | -0.6212 | 0.21912 | 0.027 | -2.835
-15 | -0.602 | 0.2113 | 0.0244 | -2.849
-14.5 | -0.5828 | 0.20392 | 0.0216 | -2.858
-14 | -0.5638 | 0.19661 | 0.0188 | -2.8676
-13.5 | -0.5447 | 0.18952 | 0.0157 | -2.8741
-13 | -0.5276 | 0.18391 | 0.0116 | -2.8688
-12 | -0.4939 | 0.16877 | 0.0071 | -2.9265
-11.5 | -0.4764 | 0.16081 | 0.0062 | -2.9625
-11 | -0.4603 | 0.15393 | 0.0046 | -2.9903
-10.5 | -0.4446 | 0.14722 | 0.0029 | -3.02
-10 | -0.4293 | 0.14062 | 0.0011 | -3.0529
-9.5 | -0.4144 | 0.13446 | -0.001 | -3.082
-9 | -0.4052 | 0.13032 | -0.0046 | -3.1093
-8.5 | -0.3902 | 0.12184 | -0.0047 | -3.2026
-8 | -0.375 | 0.11511 | -0.0045 | -3.2578
-7.5 | -0.3625 | 0.10925 | -0.005 | -3.3181
-7 | -0.3516 | 0.1037 | -0.0055 | -3.3905
-6.5 | -0.3447 | 0.09887 | -0.0057 | -3.4864
-6 | -0.3483 | 0.09623 | -0.0069 | -3.6195
-5.5 | -0.3274 | 0.09068 | -0.0136 | -3.6105
-5 | -0.3151 | 0.08221 | -0.0102 | -3.8329
-4.5 | -0.2928 | 0.076 | -0.0114 | -3.8526
-4 | -0.2518 | 0.06952 | -0.0202 | -3.622
-3.5 | -0.1579 | 0.05938 | -0.0471 | -2.6591
-3 | -0.1064 | 0.05267 | -0.0523 | -2.0201
-2.5 | 0.0644 | 0.04062 | -0.0913 | 1.5854
-1 | 0.8463 | 0.01364 | -0.2263 | 62.0455
-0.5 | 0.923 | 0.01421 | -0.2285 | 64.9543
0 | 0.9764 | 0.01434 | -0.2242 | 68.0893
0.5 | 1.023 | 0.01448 | -0.2186 | 70.6492
1 | 1.094 | 0.01529 | -0.2185 | 71.55
1.5 | 1.1645 | 0.01618 | -0.2181 | 71.9716
2 | 1.2345 | 0.01704 | -0.2173 | 72.4472
2.5 | 1.3037 | 0.01799 | -0.216 | 72.468
3 | 1.3723 | 0.0189 | -0.2143 | 72.6085
3.5 | 1.4396 | 0.01985 | -0.2118 | 72.5239
4 | 1.5056 | 0.0208 | -0.2086 | 72.3846
4.5 | 1.5694 | 0.02174 | -0.2046 | 72.1895
5 | 1.6311 | 0.02287 | -0.1996 | 71.3205
5.5 | 1.6897 | 0.02451 | -0.1938 | 68.9392
6 | 1.7392 | 0.02725 | -0.1865 | 63.8239
6.5 | 1.7656 | 0.03176 | -0.1756 | 55.5919
7 | 1.7663 | 0.03744 | -0.1619 | 47.1768
7.5 | 1.74 | 0.04449 | -0.1471 | 39.1099
8 | 1.7008 | 0.05354 | -0.1365 | 31.7669
8.5 | 1.6551 | 0.06631 | -0.1361 | 24.96
9 | 1.6101 | 0.08484 | -0.1484 | 18.9781
9.5 | 1.5616 | 0.10253 | -0.1581 | 15.2307
10 | 1.5143 | 0.11998 | -0.1676 | 12.6213
10.5 | 1.4707 | 0.1381 | -0.1784 | 10.6495
11 | 1.433 | 0.15729 | -0.1909 | 9.1106
11.5 | 1.4107 | 0.17567 | -0.2028 | 8.0304
12 | 1.4105 | 0.1891 | -0.2111 | 7.459

## 25. Re 500k Mach 0.00 (1)
BIGFOIL.COM POLAR EXPORT
MID 173c
MID 173c |  |  |  | Cl Max: | 1.619 | at alpha= | 7.5 | deg
JavaFoil+Calcfoil stall+Eppler ext transition |  |  |  | L/D Max: | 63.802 | at alpha= | 5 | deg
Re: | 500000 |  |  | Cd Min: | 0.01854 | at alpha= | -1.5 | deg
Mach: | 0 |  |  | Cl=0 at alpha= | -8.3205 | deg
|  |  |  | @ Cl=0.1, Cd= | 0.060933
|  |  |  | @ Cl=0.4, Cd= | 0.046215
|  |  |  | @ Cl=0.6, Cd= | 0.028929
alpha (deg) | Cl | Cd | Cm | Cl/Cd
-19.5 | -0.177 | 0.2193 | -0.088 | -0.809
-19 | -0.184 | 0.20721 | -0.087 | -0.887
-18.5 | -0.19 | 0.20288 | -0.087 | -0.938
-18 | -0.197 | 0.19131 | -0.087 | -1.028
-17.5 | -0.203 | 0.20335 | -0.085 | -0.997
-17 | -0.209 | 0.19031 | -0.084 | -1.096
-16.5 | -0.214 | 0.18498 | -0.084 | -1.156
-16 | -0.218 | 0.17255 | -0.084 | -1.266
-15.5 | -0.222 | 0.1616 | -0.084 | -1.375
-15 | -0.225 | 0.15188 | -0.083 | -1.479
-14.5 | -0.226 | 0.14499 | -0.081 | -1.556
-14 | -0.225 | 0.13589 | -0.081 | -1.656
-13.5 | -0.222 | 0.12721 | -0.082 | -1.747
-13 | -0.217 | 0.12747 | -0.08 | -1.702
-12.5 | -0.209 | 0.11759 | -0.079 | -1.775
-12 | -0.197 | 0.11142 | -0.078 | -1.773
-11.5 | -0.183 | 0.10521 | -0.079 | -1.737
-11 | -0.164 | 0.09779 | -0.077 | -1.674
-10.5 | -0.141 | 0.09127 | -0.078 | -1.544
-10 | -0.114 | 0.08716 | -0.079 | -1.313
-9.5 | -0.084 | 0.0808 | -0.079 | -1.045
-9 | -0.051 | 0.07614 | -0.078 | -0.668
-8.5 | -0.014 | 0.07091 | -0.078 | -0.2
-8 | 0.025 | 0.06721 | -0.078 | 0.378
-7.5 | 0.067 | 0.06346 | -0.079 | 1.062
-7 | 0.111 | 0.06009 | -0.08 | 1.852
-6.5 | 0.157 | 0.05686 | -0.081 | 2.757
-6 | 0.203 | 0.05434 | -0.082 | 3.744
-5.5 | 0.251 | 0.05202 | -0.083 | 4.824
-5 | 0.299 | 0.04986 | -0.084 | 5.997
-4.5 | 0.355 | 0.0478 | -0.085 | 7.423
-4 | 0.401 | 0.04618 | -0.087 | 8.69
-3.5 | 0.448 | 0.04479 | -0.087 | 9.996
-3 | 0.495 | 0.04343 | -0.093 | 11.391
-2.5 | 0.674 | 0.01871 | -0.212 | 36.007
-2 | 0.731 | 0.01862 | -0.212 | 39.28
-1.5 | 0.789 | 0.01854 | -0.212 | 42.552
-1 | 0.846 | 0.02088 | -0.212 | 40.532
-0.5 | 0.904 | 0.02067 | -0.211 | 43.732
0 | 0.961 | 0.02038 | -0.211 | 47.17
0.5 | 0.994 | 0.02055 | -0.211 | 48.377
1 | 1.05 | 0.02078 | -0.211 | 50.521
1.5 | 1.105 | 0.02099 | -0.211 | 52.657
2 | 1.161 | 0.0212 | -0.21 | 54.772
2.5 | 1.216 | 0.02136 | -0.21 | 56.931
3 | 1.272 | 0.02163 | -0.21 | 58.792
3.5 | 1.327 | 0.02187 | -0.209 | 60.659
4 | 1.382 | 0.02224 | -0.209 | 62.138
4.5 | 1.437 | 0.02267 | -0.209 | 63.391
5 | 1.492 | 0.02338 | -0.208 | 63.802
5.5 | 1.53 | 0.02412 | -0.208 | 63.442
6 | 1.562 | 0.02577 | -0.208 | 60.633
6.5 | 1.588 | 0.02632 | -0.207 | 60.35
7 | 1.607 | 0.02691 | -0.207 | 59.726
7.5 | 1.619 | 0.02762 | -0.207 | 58.617
8 | 1.618 | 0.02835 | -0.206 | 57.077
8.5 | 1.608 | 0.02896 | -0.206 | 55.538
9 | 1.589 | 0.02964 | -0.205 | 53.607
9.5 | 1.385 | 0.05451 | -0.174 | 25.406
10 | 1.222 | 0.08507 | -0.077 | 14.36
10.5 | 1.186 | 0.09131 | -0.07 | 12.989
11 | 1.146 | 0.09721 | -0.067 | 11.791
11.5 | 1.102 | 0.1031 | -0.061 | 10.692
12 | 1.056 | 0.11077 | -0.061 | 9.534
12.5 | 1.008 | 0.11758 | -0.06 | 8.57

## 26. Re 500k Mach 0.00 (2)
BIGFOIL.COM POLAR EXPORT
MID 173c
MID 173c |  |  |  | Cl Max: | 1.8401 | at alpha= | 11 | deg
XFOIL ncrit=9 |  |  |  | L/D Max: | 95.2981 | at alpha= | 5 | deg
Re: | 500000 |  |  | Cd Min: | 0.1552 | at alpha= | 16 | deg
Mach: | 0 |  |  | Cl=0 at alpha= | -99 | deg
|  |  |  | @ Cl=0.1, Cd= | 0.01074
|  |  |  | @ Cl=0.4, Cd= | 0.01074
|  |  |  | @ Cl=0.6, Cd= | 0.01074
alpha (deg) | Cl | Cd | Cm | Cl/Cd
0 | 0.8938 | 0.01074 | -0.2108 | 83.2216
0.5 | 0.928 | 0.01067 | -0.2052 | 86.9728
1 | 0.9849 | 0.01117 | -0.2051 | 88.1737
1.5 | 1.0412 | 0.01165 | -0.2049 | 89.3734
2 | 1.097 | 0.01209 | -0.2046 | 90.7361
2.5 | 1.1523 | 0.01256 | -0.2042 | 91.7436
3 | 1.2072 | 0.01304 | -0.2037 | 92.5767
3.5 | 1.2619 | 0.01346 | -0.2032 | 93.7519
4 | 1.3161 | 0.0139 | -0.2025 | 94.6835
4.5 | 1.3696 | 0.01441 | -0.2018 | 95.0451
5 | 1.4228 | 0.01493 | -0.201 | 95.2981
5.5 | 1.475 | 0.0156 | -0.2 | 94.5513
6 | 1.526 | 0.01652 | -0.199 | 92.3729
6.5 | 1.5754 | 0.01771 | -0.1976 | 88.9554
7 | 1.623 | 0.01913 | -0.196 | 84.8406
7.5 | 1.6682 | 0.02082 | -0.1938 | 80.1249
8 | 1.7106 | 0.02278 | -0.1909 | 75.0922
8.5 | 1.7499 | 0.02486 | -0.1874 | 70.3902
9 | 1.781 | 0.02766 | -0.1825 | 64.389
9.5 | 1.8148 | 0.02965 | -0.1781 | 61.2074
10 | 1.8387 | 0.03226 | -0.1721 | 56.9963
10.5 | 1.8326 | 0.03707 | -0.1608 | 49.4362
11 | 1.8401 | 0.0402 | -0.1524 | 45.7736
11.5 | 1.8312 | 0.04417 | -0.1419 | 41.458
12 | 1.8166 | 0.049 | -0.1322 | 37.0735
12.5 | 1.7995 | 0.05487 | -0.1248 | 32.7957
13 | 1.7733 | 0.06349 | -0.1213 | 27.9304
13.5 | 1.7459 | 0.07585 | -0.125 | 23.0178
14 | 1.7116 | 0.09221 | -0.1334 | 18.562
14.5 | 1.6759 | 0.10829 | -0.1412 | 15.476
15 | 1.6397 | 0.12409 | -0.149 | 13.2138
15.5 | 1.6024 | 0.14061 | -0.1577 | 11.3961
16 | 1.5796 | 0.1552 | -0.1665 | 10.1778

## 27. Re 500k Mach 0.10 (1)
BIGFOIL.COM POLAR EXPORT
MID 173c
MID 173c |  |  |  | Cl Max: | 1.619 | at alpha= | 7.5 | deg
JavaFoil+Calcfoil stall+Eppler ext transition |  |  |  | L/D Max: | 63.845 | at alpha= | 5 | deg
Re: | 500000 |  |  | Cd Min: | 0.01855 | at alpha= | -1.5 | deg
Mach: | 0.1 |  |  | Cl=0 at alpha= | -8.3205 | deg
|  |  |  | @ Cl=0.1, Cd= | 0.061117
|  |  |  | @ Cl=0.4, Cd= | 0.046319
|  |  |  | @ Cl=0.6, Cd= | 0.02931
alpha (deg) | Cl | Cd | Cm | Cl/Cd
-19 | -0.15 | 0.21214 | -0.088 | -0.707
-18.5 | -0.158 | 0.20676 | -0.089 | -0.762
-18 | -0.165 | 0.19739 | -0.088 | -0.837
-17.5 | -0.173 | 0.18521 | -0.087 | -0.933
-17 | -0.18 | 0.18061 | -0.087 | -0.997
-16.5 | -0.187 | 0.19099 | -0.085 | -0.98
-16 | -0.194 | 0.17453 | -0.084 | -1.109
-15.5 | -0.199 | 0.16443 | -0.085 | -1.212
-15 | -0.204 | 0.15965 | -0.085 | -1.277
-14.5 | -0.207 | 0.15004 | -0.082 | -1.38
-14 | -0.209 | 0.13992 | -0.083 | -1.491
-13.5 | -0.208 | 0.12998 | -0.081 | -1.601
-13 | -0.205 | 0.12082 | -0.082 | -1.697
-12.5 | -0.199 | 0.11962 | -0.081 | -1.665
-12 | -0.19 | 0.11297 | -0.08 | -1.681
-11.5 | -0.177 | 0.1074 | -0.079 | -1.648
-11 | -0.16 | 0.10153 | -0.078 | -1.572
-10.5 | -0.138 | 0.09271 | -0.078 | -1.489
-10 | -0.113 | 0.08741 | -0.079 | -1.289
-9.5 | -0.083 | 0.08257 | -0.079 | -1.011
-9 | -0.05 | 0.07581 | -0.078 | -0.666
-8.5 | -0.014 | 0.07162 | -0.078 | -0.197
-8 | 0.025 | 0.06746 | -0.078 | 0.376
-7.5 | 0.067 | 0.06369 | -0.079 | 1.058
-7 | 0.111 | 0.06026 | -0.08 | 1.849
-6.5 | 0.157 | 0.05716 | -0.081 | 2.748
-6 | 0.204 | 0.0545 | -0.083 | 3.744
-5.5 | 0.252 | 0.05199 | -0.083 | 4.844
-5 | 0.3 | 0.04989 | -0.084 | 6.017
-4.5 | 0.357 | 0.04788 | -0.086 | 7.449
-4 | 0.403 | 0.04621 | -0.086 | 8.727
-3.5 | 0.45 | 0.04482 | -0.088 | 10.04
-3 | 0.497 | 0.04349 | -0.093 | 11.429
-2.5 | 0.677 | 0.01871 | -0.213 | 36.177
-2 | 0.735 | 0.01863 | -0.213 | 39.455
-1.5 | 0.793 | 0.01855 | -0.213 | 42.743
-1 | 0.851 | 0.0209 | -0.213 | 40.69
-0.5 | 0.908 | 0.02069 | -0.212 | 43.896
0 | 0.966 | 0.0204 | -0.212 | 47.354
0.5 | 0.998 | 0.0206 | -0.212 | 48.475
1 | 1.054 | 0.0208 | -0.212 | 50.68
1.5 | 1.11 | 0.02102 | -0.212 | 52.817
2 | 1.166 | 0.02122 | -0.211 | 54.942
2.5 | 1.222 | 0.02139 | -0.211 | 57.11
3 | 1.277 | 0.02167 | -0.211 | 58.943
3.5 | 1.333 | 0.02192 | -0.21 | 60.803
4 | 1.388 | 0.02229 | -0.21 | 62.274
4.5 | 1.443 | 0.02273 | -0.21 | 63.493
5 | 1.498 | 0.02346 | -0.21 | 63.845
5.5 | 1.536 | 0.02421 | -0.209 | 63.439
6 | 1.567 | 0.02585 | -0.209 | 60.628
6.5 | 1.592 | 0.02643 | -0.208 | 60.249
7 | 1.61 | 0.02704 | -0.208 | 59.528
7.5 | 1.619 | 0.02776 | -0.208 | 58.328
8 | 1.615 | 0.02854 | -0.207 | 56.605
8.5 | 1.601 | 0.02913 | -0.207 | 54.959
9 | 1.577 | 0.02992 | -0.206 | 52.7
9.5 | 1.242 | 0.08089 | -0.098 | 15.353
10 | 1.202 | 0.08585 | -0.073 | 14.004
10.5 | 1.161 | 0.09177 | -0.065 | 12.656
11 | 1.116 | 0.09863 | -0.065 | 11.318
11.5 | 1.067 | 0.10471 | -0.059 | 10.188
12 | 1.015 | 0.1121 | -0.062 | 9.052
12.5 | 0.961 | 0.12006 | -0.064 | 8.004

## 28. Re 500k Mach 0.10 (2)
BIGFOIL.COM POLAR EXPORT
MID 173c
MID 173c |  |  |  | Cl Max: | 1.8377 | at alpha= | 10 | deg
XFOIL ncrit=9 |  |  |  | L/D Max: | 95.1963 | at alpha= | 5 | deg
Re: | 500000 |  |  | Cd Min: | 0.26147 | at alpha= | -20 | deg
Mach: | 0.1 |  |  | Cl=0 at alpha= | -3.6982 | deg
|  |  |  | @ Cl=0.1, Cd= | 0.03504
|  |  |  | @ Cl=0.4, Cd= | 0.015879
|  |  |  | @ Cl=0.6, Cd= | 0.013319
alpha (deg) | Cl | Cd | Cm | Cl/Cd
-20 | -0.7295 | 0.26147 | 0.052 | -2.79
-19.5 | -0.7132 | 0.25524 | 0.0486 | -2.7942
-19 | -0.6967 | 0.24888 | 0.0453 | -2.7993
-18.5 | -0.6798 | 0.24226 | 0.0421 | -2.8061
-18 | -0.6628 | 0.23579 | 0.0386 | -2.811
-17.5 | -0.6465 | 0.22957 | 0.035 | -2.8161
-16.5 | -0.6158 | 0.21609 | 0.0291 | -2.8497
-16 | -0.6011 | 0.20932 | 0.0272 | -2.8717
-15.5 | -0.5863 | 0.20309 | 0.0248 | -2.8869
-15 | -0.5715 | 0.1968 | 0.0224 | -2.904
-14.5 | -0.5569 | 0.19038 | 0.02 | -2.9252
-14 | -0.5426 | 0.18386 | 0.0178 | -2.9512
-13.5 | -0.5281 | 0.17719 | 0.0154 | -2.9804
-13 | -0.5152 | 0.17082 | 0.0122 | -3.016
-12.5 | -0.5042 | 0.16465 | 0.0094 | -3.0623
-12 | -0.4909 | 0.15683 | 0.0089 | -3.1301
-11.5 | -0.478 | 0.15071 | 0.0077 | -3.1717
-11 | -0.4656 | 0.14459 | 0.0062 | -3.2201
-10.5 | -0.4533 | 0.13841 | 0.0046 | -3.2751
-10 | -0.4415 | 0.13224 | 0.0031 | -3.3386
-9.5 | -0.4299 | 0.1261 | 0.0016 | -3.4092
-9 | -0.4197 | 0.12017 | -0.0006 | -3.4926
-8.5 | -0.4168 | 0.11479 | -0.0033 | -3.631
-8 | -0.4125 | 0.10931 | -0.0039 | -3.7737
-7.5 | -0.4004 | 0.10218 | -0.0019 | -3.9186
-7 | -0.3993 | 0.09775 | 0 | -4.0849
-6.5 | -0.392 | 0.09266 | -0.0002 | -4.2305
-6 | -0.374 | 0.08653 | -0.0037 | -4.3222
-5.5 | -0.3295 | 0.07808 | -0.0189 | -4.22
-5 | -0.2823 | 0.06746 | -0.0319 | -4.1847
-4.5 | -0.24 | 0.06142 | -0.0375 | -3.9075
-4 | -0.0986 | 0.04804 | -0.0723 | -2.0525
-2.5 | 0.3915 | 0.01596 | -0.1613 | 24.5301
-2 | 0.4684 | 0.01523 | -0.1655 | 30.7551
-1.5 | 0.5686 | 0.01395 | -0.1751 | 40.7599
-1 | 0.7926 | 0.00945 | -0.2137 | 83.873
0 | 0.8981 | 0.01083 | -0.2116 | 82.9271
0.5 | 0.9321 | 0.01073 | -0.2059 | 86.8686
1 | 0.9894 | 0.01123 | -0.2058 | 88.1033
1.5 | 1.0461 | 0.0117 | -0.2056 | 89.4103
2 | 1.1023 | 0.01217 | -0.2053 | 90.5752
2.5 | 1.158 | 0.01265 | -0.2049 | 91.5415
3 | 1.2135 | 0.01309 | -0.2043 | 92.7044
3.5 | 1.2685 | 0.01353 | -0.2037 | 93.7546
4 | 1.3231 | 0.01398 | -0.2031 | 94.6423
4.5 | 1.377 | 0.01452 | -0.2022 | 94.8347
5 | 1.4308 | 0.01503 | -0.2014 | 95.1963
5.5 | 1.4833 | 0.01576 | -0.2004 | 94.118
6 | 1.5348 | 0.0167 | -0.1992 | 91.9042
6.5 | 1.5847 | 0.01791 | -0.1978 | 88.4813
7 | 1.6326 | 0.01938 | -0.196 | 84.2415
7.5 | 1.6771 | 0.02129 | -0.1934 | 78.7741
8 | 1.7198 | 0.02323 | -0.1904 | 74.0336
8.5 | 1.7589 | 0.02536 | -0.1866 | 69.3573
9 | 1.7888 | 0.02826 | -0.1813 | 63.2979
9.5 | 1.8199 | 0.03051 | -0.1762 | 59.6493
10 | 1.8377 | 0.03356 | -0.1689 | 54.7586
10.5 | 1.8299 | 0.03834 | -0.1574 | 47.7282
11 | 1.83 | 0.04196 | -0.1478 | 43.613
11.5 | 1.8148 | 0.04656 | -0.1368 | 38.9777
12 | 1.796 | 0.05225 | -0.1278 | 34.3732
12.5 | 1.7741 | 0.05954 | -0.1223 | 29.7968
13 | 1.7438 | 0.07079 | -0.123 | 24.6334
13.5 | 1.7149 | 0.08591 | -0.1308 | 19.9616
14 | 1.6747 | 0.10314 | -0.1393 | 16.2372
14.5 | 1.6387 | 0.11918 | -0.1473 | 13.7498
15 | 1.6056 | 0.13463 | -0.1554 | 11.926

## 29. Re 500k Mach 0.25 (1)
BIGFOIL.COM POLAR EXPORT
MID 173c
MID 173c |  |  |  | Cl Max: | 1.614 | at alpha= | 7 | deg
JavaFoil+Calcfoil stall+Eppler ext transition |  |  |  | L/D Max: | 63.992 | at alpha= | 5 | deg
Re: | 500000 |  |  | Cd Min: | 0.01866 | at alpha= | -2 | deg
Mach: | 0.25 |  |  | Cl=0 at alpha= | -8.329 | deg
|  |  |  | @ Cl=0.1, Cd= | 0.062582
|  |  |  | @ Cl=0.4, Cd= | 0.046956
|  |  |  | @ Cl=0.6, Cd= | 0.031661
alpha (deg) | Cl | Cd | Cm | Cl/Cd
-16.5 | -0.046 | 0.16052 | -0.093 | -0.288
-16 | -0.043 | 0.16822 | -0.092 | -0.258
-15.5 | -0.041 | 0.15831 | -0.092 | -0.257
-15 | -0.038 | 0.14758 | -0.092 | -0.256
-14.5 | -0.035 | 0.14059 | -0.092 | -0.249
-14 | -0.032 | 0.13646 | -0.092 | -0.236
-13.5 | -0.058 | 0.13456 | -0.091 | -0.435
-13 | -0.09 | 0.12483 | -0.088 | -0.719
-12.5 | -0.108 | 0.13197 | -0.087 | -0.82
-12 | -0.12 | 0.1206 | -0.086 | -0.992
-11.5 | -0.125 | 0.11201 | -0.084 | -1.112
-11 | -0.122 | 0.10332 | -0.084 | -1.181
-10.5 | -0.113 | 0.10646 | -0.083 | -1.058
-10 | -0.097 | 0.09697 | -0.082 | -0.999
-9.5 | -0.075 | 0.08865 | -0.081 | -0.844
-9 | -0.047 | 0.08089 | -0.082 | -0.579
-8.5 | -0.013 | 0.07468 | -0.081 | -0.18
-8 | 0.025 | 0.07021 | -0.082 | 0.351
-7.5 | 0.067 | 0.06541 | -0.081 | 1.017
-7 | 0.111 | 0.06164 | -0.081 | 1.805
-6.5 | 0.158 | 0.0581 | -0.083 | 2.723
-6 | 0.207 | 0.05543 | -0.083 | 3.731
-5.5 | 0.256 | 0.05254 | -0.085 | 4.882
-5 | 0.307 | 0.05026 | -0.085 | 6.102
-4.5 | 0.366 | 0.04816 | -0.087 | 7.608
-4 | 0.414 | 0.04646 | -0.088 | 8.919
-3.5 | 0.462 | 0.04495 | -0.091 | 10.289
-3 | 0.511 | 0.04364 | -0.094 | 11.701
-2.5 | 0.696 | 0.01874 | -0.219 | 37.112
-2 | 0.755 | 0.01866 | -0.219 | 40.47
-1.5 | 0.815 | 0.02119 | -0.219 | 38.439
-1 | 0.874 | 0.02102 | -0.219 | 41.585
-0.5 | 0.933 | 0.02092 | -0.218 | 44.617
0 | 0.993 | 0.02053 | -0.218 | 48.356
0.5 | 1.022 | 0.02073 | -0.218 | 49.295
1 | 1.079 | 0.02095 | -0.218 | 51.494
1.5 | 1.136 | 0.02117 | -0.217 | 53.673
2 | 1.193 | 0.02139 | -0.217 | 55.784
2.5 | 1.25 | 0.02156 | -0.217 | 57.97
3 | 1.307 | 0.02189 | -0.217 | 59.703
3.5 | 1.364 | 0.02217 | -0.216 | 61.512
4 | 1.42 | 0.02257 | -0.216 | 62.917
4.5 | 1.477 | 0.0231 | -0.216 | 63.919
5 | 1.533 | 0.02395 | -0.215 | 63.992
5.5 | 1.567 | 0.0258 | -0.215 | 60.753
6 | 1.593 | 0.02641 | -0.215 | 60.329
6.5 | 1.609 | 0.02706 | -0.214 | 59.456
7 | 1.614 | 0.02788 | -0.214 | 57.89
7.5 | 1.606 | 0.02869 | -0.213 | 55.98
8 | 1.578 | 0.02952 | -0.213 | 53.449
8.5 | 1.532 | 0.03024 | -0.213 | 50.656
9 | 1.177 | 0.07975 | -0.077 | 14.756
9.5 | 1.112 | 0.08547 | -0.068 | 13.007
10 | 1.035 | 0.09357 | -0.061 | 11.056
10.5 | 0.947 | 0.1003 | -0.063 | 9.439
11 | 0.85 | 0.11061 | -0.066 | 7.683
11.5 | 0.745 | 0.11935 | -0.065 | 6.246
12 | 0.636 | 0.13037 | -0.069 | 4.876

## 30. Re 500k Mach 0.25 (2)
BIGFOIL.COM POLAR EXPORT
MID 173c
MID 173c |  |  |  | Cl Max: | 1.8254 | at alpha= | 9.5 | deg
XFOIL ncrit=9 |  |  |  | L/D Max: | 94.4541 | at alpha= | 4.5 | deg
Re: | 500000 |  |  | Cd Min: | 0.16485 | at alpha= | 14.5 | deg
Mach: | 0.25 |  |  | Cl=0 at alpha= | -99 | deg
|  |  |  | @ Cl=0.1, Cd= | 0.01687
|  |  |  | @ Cl=0.4, Cd= | 0.016607
|  |  |  | @ Cl=0.6, Cd= | 0.013442
alpha (deg) | Cl | Cd | Cm | Cl/Cd
-2.5 | 0.3812 | 0.01687 | -0.1613 | 22.5963
-2 | 0.474 | 0.01557 | -0.1685 | 30.4432
-1.5 | 0.5932 | 0.01354 | -0.1816 | 43.8109
-1 | 0.8019 | 0.01053 | -0.216 | 76.1538
-0.5 | 0.8625 | 0.0111 | -0.2166 | 77.7027
0 | 0.9219 | 0.01125 | -0.2164 | 81.9467
0.5 | 0.959 | 0.01122 | -0.2108 | 85.4724
1 | 1.0143 | 0.01155 | -0.2097 | 87.8182
1.5 | 1.0732 | 0.01205 | -0.2094 | 89.0622
2 | 1.1318 | 0.0125 | -0.209 | 90.544
2.5 | 1.1899 | 0.01297 | -0.2084 | 91.7425
3 | 1.2476 | 0.01346 | -0.2077 | 92.6895
3.5 | 1.3048 | 0.01399 | -0.2068 | 93.2666
4 | 1.3621 | 0.01445 | -0.2058 | 94.263
4.5 | 1.4187 | 0.01502 | -0.2047 | 94.4541
5 | 1.4749 | 0.01563 | -0.2035 | 94.3634
5.5 | 1.53 | 0.01651 | -0.202 | 92.6711
6 | 1.5835 | 0.0177 | -0.2003 | 89.4633
6.5 | 1.635 | 0.01921 | -0.1981 | 85.1119
7 | 1.6831 | 0.02118 | -0.1952 | 79.4665
7.5 | 1.7272 | 0.02349 | -0.1912 | 73.5292
8 | 1.7657 | 0.02611 | -0.1861 | 67.6254
8.5 | 1.7938 | 0.02933 | -0.1793 | 61.1592
9 | 1.8157 | 0.03251 | -0.1714 | 55.8505
9.5 | 1.8254 | 0.0362 | -0.1619 | 50.4254
10 | 1.8128 | 0.04111 | -0.1496 | 44.0963
10.5 | 1.7738 | 0.04791 | -0.1354 | 37.0236
11 | 1.7487 | 0.05499 | -0.1269 | 31.8003
11.5 | 1.7168 | 0.06534 | -0.1246 | 26.2749
12 | 1.6817 | 0.08142 | -0.1328 | 20.6546
12.5 | 1.6448 | 0.09866 | -0.1421 | 16.6714
13 | 1.6053 | 0.11546 | -0.1504 | 13.9035
13.5 | 1.5675 | 0.13174 | -0.1587 | 11.8984
14 | 1.5364 | 0.14789 | -0.168 | 10.3888
14.5 | 1.5094 | 0.16485 | -0.1787 | 9.1562

## 31. Re 500k Mach 0.50 (1)
BIGFOIL.COM POLAR EXPORT
MID 173c
MID 173c |  |  |  | Cl Max: | 1.649 | at alpha= | 5 | deg
JavaFoil+Calcfoil stall+Eppler ext transition |  |  |  | L/D Max: | 62.906 | at alpha= | 4 | deg
Re: | 500000 |  |  | Cd Min: | 0.02132 | at alpha= | 0.5 | deg
Mach: | 0.5 |  |  | Cl=0 at alpha= | -8.3148 | deg
|  |  |  | @ Cl=0.1, Cd= | 0.067843
|  |  |  | @ Cl=0.4, Cd= | 0.050497
|  |  |  | @ Cl=0.6, Cd= | 0.043625
alpha (deg) | Cl | Cd | Cm | Cl/Cd
-20 | -0.631 | 0.23128 | -0.125 | -2.729
-19.5 | -0.605 | 0.22406 | -0.124 | -2.699
-19 | -0.578 | 0.21926 | -0.125 | -2.637
-18.5 | -0.552 | 0.21403 | -0.125 | -2.577
-18 | -0.525 | 0.20993 | -0.125 | -2.5
-17.5 | -0.498 | 0.20188 | -0.125 | -2.467
-17 | -0.471 | 0.20113 | -0.126 | -2.344
-16.5 | -0.444 | 0.18758 | -0.119 | -2.365
-16 | -0.417 | 0.18356 | -0.119 | -2.27
-15.5 | -0.39 | 0.17525 | -0.119 | -2.224
-15 | -0.363 | 0.17109 | -0.12 | -2.121
-14.5 | -0.336 | 0.16751 | -0.12 | -2.005
-14 | -0.308 | 0.16422 | -0.114 | -1.878
-13.5 | -0.281 | 0.15631 | -0.114 | -1.8
-13 | -0.254 | 0.15269 | -0.114 | -1.666
-12.5 | -0.227 | 0.14979 | -0.114 | -1.517
-12 | -0.2 | 0.14642 | -0.114 | -1.367
-11.5 | -0.173 | 0.13541 | -0.11 | -1.277
-11 | -0.146 | 0.1319 | -0.11 | -1.105
-10.5 | -0.119 | 0.1314 | -0.109 | -0.903
-10 | -0.091 | 0.12759 | -0.11 | -0.717
-9.5 | -0.064 | 0.09249 | -0.105 | -0.695
-9 | -0.037 | 0.08107 | -0.105 | -0.458
-8.5 | -0.01 | 0.07388 | -0.105 | -0.135
-8 | 0.017 | 0.08321 | -0.1 | 0.207
-7.5 | 0.044 | 0.07079 | -0.1 | 0.626
-7 | 0.071 | 0.06469 | -0.101 | 1.105
-6.5 | 0.099 | 0.0681 | -0.097 | 1.447
-6 | 0.126 | 0.06116 | -0.095 | 2.054
-5.5 | 0.253 | 0.05812 | -0.092 | 4.351
-5 | 0.323 | 0.05304 | -0.091 | 6.097
-4.5 | 0.409 | 0.0502 | -0.093 | 8.157
-4 | 0.463 | 0.0477 | -0.096 | 9.71
-3.5 | 0.517 | 0.04583 | -0.098 | 11.276
-3 | 0.57 | 0.04434 | -0.1 | 12.865
-2.5 | 0.625 | 0.04303 | -0.108 | 14.519
-2 | 0.844 | 0.02149 | -0.245 | 39.294
-1.5 | 0.911 | 0.02173 | -0.244 | 41.924
-1 | 0.977 | 0.02182 | -0.244 | 44.793
-0.5 | 1.044 | 0.02161 | -0.244 | 48.297
0 | 1.11 | 0.02152 | -0.244 | 51.567
0.5 | 1.102 | 0.02132 | -0.244 | 51.699
1 | 1.163 | 0.02158 | -0.243 | 53.904
1.5 | 1.225 | 0.02186 | -0.243 | 56.026
2 | 1.286 | 0.02216 | -0.243 | 58.016
2.5 | 1.347 | 0.02258 | -0.242 | 59.642
3 | 1.407 | 0.02296 | -0.242 | 61.284
3.5 | 1.468 | 0.02347 | -0.242 | 62.537
4 | 1.529 | 0.0243 | -0.241 | 62.906
4.5 | 1.589 | 0.02532 | -0.241 | 62.755
5 | 1.649 | 0.02753 | -0.241 | 59.892
5.5 | 1.619 | 0.02864 | -0.24 | 56.525
6 | 1.461 | 0.03026 | -0.24 | 48.283
6.5 | 0.79 | 0.07413 | -0.079 | 10.66
7 | 0.816 | 0.08515 | -0.086 | 9.589
7.5 | 0.843 | 0.08948 | -0.09 | 9.416
8 | 0.869 | 0.11409 | -0.094 | 7.613
8.5 | 0.895 | 0.11807 | -0.102 | 7.582
9 | 0.921 | 0.12669 | -0.105 | 7.272
9.5 | 0.948 | 0.1335 | -0.11 | 7.1
10 | 0.975 | 0.14129 | -0.116 | 6.898

## 32. Re 500k Mach 0.50 (2)
BIGFOIL.COM POLAR EXPORT
MID 173c
MID 173c |  |  |  | Cl Max: | 1.8377 | at alpha= | 7 | deg
XFOIL ncrit=9 |  |  |  | L/D Max: | 92.0299 | at alpha= | 4 | deg
Re: | 500000 |  |  | Cd Min: | 0.17697 | at alpha= | 12 | deg
Mach: | 0.5 |  |  | Cl=0 at alpha= | -99 | deg
|  |  |  | @ Cl=0.1, Cd= | 0.01257
|  |  |  | @ Cl=0.4, Cd= | 0.01257
|  |  |  | @ Cl=0.6, Cd= | 0.01257
alpha (deg) | Cl | Cd | Cm | Cl/Cd
-1 | 0.8619 | 0.01257 | -0.2301 | 68.568
-0.5 | 0.9407 | 0.01263 | -0.2327 | 74.4814
0 | 1.0147 | 0.01289 | -0.2336 | 78.7199
0.5 | 1.0772 | 0.01298 | -0.2315 | 82.9892
1 | 1.1232 | 0.01295 | -0.2255 | 86.7336
1.5 | 1.1928 | 0.0135 | -0.2247 | 88.3556
2 | 1.2618 | 0.01408 | -0.2236 | 89.6165
2.5 | 1.3305 | 0.01469 | -0.2221 | 90.5718
3 | 1.3989 | 0.01537 | -0.2202 | 91.015
3.5 | 1.4681 | 0.01598 | -0.2179 | 91.8711
4 | 1.5369 | 0.0167 | -0.2152 | 92.0299
4.5 | 1.6056 | 0.01758 | -0.212 | 91.3311
5 | 1.6729 | 0.01884 | -0.2082 | 88.7951
5.5 | 1.7372 | 0.02068 | -0.2034 | 84.0039
6 | 1.7929 | 0.02351 | -0.1965 | 76.2612
6.5 | 1.8293 | 0.02757 | -0.1859 | 66.3511
7 | 1.8377 | 0.03282 | -0.1716 | 55.9933
7.5 | 1.8173 | 0.03932 | -0.1555 | 46.2182
8 | 1.7777 | 0.0474 | -0.1415 | 37.5042
8.5 | 1.7318 | 0.05864 | -0.1364 | 29.5327
9 | 1.6881 | 0.07766 | -0.1493 | 21.7371
9.5 | 1.6392 | 0.09498 | -0.158 | 17.2584
10 | 1.5939 | 0.11096 | -0.1652 | 14.3646
10.5 | 1.5527 | 0.12694 | -0.1734 | 12.2318
11 | 1.5194 | 0.14276 | -0.1822 | 10.643
11.5 | 1.4912 | 0.15958 | -0.1928 | 9.3445
12 | 1.4679 | 0.17697 | -0.2043 | 8.2946

## 33. Re 750k Mach 0.00 (1)
BIGFOIL.COM POLAR EXPORT
MID 173c
MID 173c |  |  |  | Cl Max: | 1.619 | at alpha= | 7.5 | deg
JavaFoil+Calcfoil stall+Eppler ext transition |  |  |  | L/D Max: | 66.304 | at alpha= | 5 | deg
Re: | 750000 |  |  | Cd Min: | 0.01771 | at alpha= | -1.5 | deg
Mach: | 0 |  |  | Cl=0 at alpha= | -8.3205 | deg
|  |  |  | @ Cl=0.1, Cd= | 0.059277
|  |  |  | @ Cl=0.4, Cd= | 0.045269
|  |  |  | @ Cl=0.6, Cd= | 0.020436
alpha (deg) | Cl | Cd | Cm | Cl/Cd
-19.5 | -0.177 | 0.19677 | -0.091 | -0.902
-19 | -0.184 | 0.18629 | -0.09 | -0.987
-18.5 | -0.19 | 0.18324 | -0.09 | -1.039
-18 | -0.197 | 0.18208 | -0.09 | -1.081
-17.5 | -0.203 | 0.17142 | -0.088 | -1.183
-17 | -0.209 | 0.16285 | -0.088 | -1.281
-16.5 | -0.214 | 0.15987 | -0.088 | -1.338
-16 | -0.219 | 0.15153 | -0.088 | -1.442
-15.5 | -0.222 | 0.14385 | -0.087 | -1.545
-15 | -0.225 | 0.13689 | -0.087 | -1.642
-14.5 | -0.226 | 0.13941 | -0.085 | -1.62
-14 | -0.225 | 0.12868 | -0.084 | -1.749
-13.5 | -0.222 | 0.122 | -0.085 | -1.822
-13 | -0.217 | 0.11507 | -0.083 | -1.886
-12.5 | -0.209 | 0.10809 | -0.082 | -1.932
-12 | -0.198 | 0.1021 | -0.081 | -1.935
-11.5 | -0.183 | 0.09755 | -0.082 | -1.874
-11 | -0.164 | 0.09497 | -0.08 | -1.725
-10.5 | -0.141 | 0.08737 | -0.081 | -1.613
-10 | -0.114 | 0.08225 | -0.081 | -1.392
-9.5 | -0.084 | 0.07779 | -0.081 | -1.085
-9 | -0.051 | 0.07279 | -0.079 | -0.699
-8.5 | -0.014 | 0.06861 | -0.078 | -0.207
-8 | 0.025 | 0.06511 | -0.079 | 0.39
-7.5 | 0.067 | 0.06176 | -0.081 | 1.092
-7 | 0.111 | 0.05845 | -0.081 | 1.904
-6.5 | 0.157 | 0.05553 | -0.082 | 2.823
-6 | 0.203 | 0.05299 | -0.084 | 3.839
-5.5 | 0.251 | 0.05074 | -0.084 | 4.947
-5 | 0.299 | 0.04878 | -0.086 | 6.131
-4.5 | 0.355 | 0.04682 | -0.088 | 7.581
-4 | 0.402 | 0.0452 | -0.09 | 8.884
-3.5 | 0.448 | 0.04386 | -0.09 | 10.215
-3 | 0.616 | 0.01797 | -0.212 | 34.263
-2.5 | 0.674 | 0.01789 | -0.212 | 37.659
-2 | 0.731 | 0.01779 | -0.212 | 41.098
-1.5 | 0.789 | 0.01771 | -0.212 | 44.545
-1 | 0.846 | 0.0202 | -0.212 | 41.897
-0.5 | 0.904 | 0.01998 | -0.211 | 45.227
0 | 0.961 | 0.01972 | -0.211 | 48.75
0.5 | 0.994 | 0.01987 | -0.211 | 50.024
1 | 1.05 | 0.02008 | -0.211 | 52.269
1.5 | 1.105 | 0.02027 | -0.211 | 54.534
2 | 1.161 | 0.02046 | -0.21 | 56.732
2.5 | 1.216 | 0.02062 | -0.21 | 58.988
3 | 1.272 | 0.02084 | -0.21 | 61.008
3.5 | 1.327 | 0.02124 | -0.209 | 62.474
4 | 1.382 | 0.02142 | -0.209 | 64.519
4.5 | 1.437 | 0.02182 | -0.209 | 65.857
5 | 1.492 | 0.0225 | -0.208 | 66.304
5.5 | 1.53 | 0.0232 | -0.208 | 65.948
6 | 1.562 | 0.02485 | -0.208 | 62.86
6.5 | 1.588 | 0.02536 | -0.207 | 62.621
7 | 1.607 | 0.02592 | -0.207 | 62.019
7.5 | 1.619 | 0.02659 | -0.207 | 60.894
8 | 1.618 | 0.02727 | -0.206 | 59.345
8.5 | 1.608 | 0.02783 | -0.206 | 57.776
9 | 1.589 | 0.0285 | -0.205 | 55.74
9.5 | 1.56 | 0.02951 | -0.205 | 52.874
10 | 1.387 | 0.05132 | -0.181 | 27.026
10.5 | 1.195 | 0.08799 | -0.104 | 13.581
11 | 1.148 | 0.09363 | -0.079 | 12.256
11.5 | 1.103 | 0.10006 | -0.072 | 11.026
12 | 1.057 | 0.10636 | -0.072 | 9.936
12.5 | 1.008 | 0.11296 | -0.07 | 8.927

## 34. Re 750k Mach 0.00 (2)
BIGFOIL.COM POLAR EXPORT
MID 173c
MID 173c |  |  |  | Cl Max: | 1.9217 | at alpha= | 11.5 | deg
XFOIL ncrit=9 |  |  |  | L/D Max: | 105.285 | at alpha= | 4.5 | deg
Re: | 750000 |  |  | Cd Min: | 0.15914 | at alpha= | 16.5 | deg
Mach: | 0 |  |  | Cl=0 at alpha= | -99 | deg
|  |  |  | @ Cl=0.1, Cd= | 0.01562
|  |  |  | @ Cl=0.4, Cd= | 0.014425
|  |  |  | @ Cl=0.6, Cd= | 0.011216
alpha (deg) | Cl | Cd | Cm | Cl/Cd
-3 | 0.3246 | 0.01562 | -0.1584 | 20.781
-2.5 | 0.4243 | 0.01404 | -0.1678 | 30.2208
-1.5 | 0.7323 | 0.00909 | -0.2126 | 80.5611
-1 | 0.7884 | 0.00992 | -0.2129 | 79.4758
0 | 0.9083 | 0.01036 | -0.2146 | 87.6737
0.5 | 0.9598 | 0.01044 | -0.2131 | 91.9349
1 | 1.0011 | 0.01045 | -0.2092 | 95.799
1.5 | 1.0553 | 0.01075 | -0.2085 | 98.1674
2 | 1.1114 | 0.0111 | -0.2083 | 100.1261
2.5 | 1.1669 | 0.01147 | -0.2079 | 101.735
3 | 1.222 | 0.01185 | -0.2074 | 103.1224
3.5 | 1.2766 | 0.01225 | -0.2069 | 104.2122
4 | 1.3307 | 0.01271 | -0.2062 | 104.6971
4.5 | 1.3845 | 0.01315 | -0.2055 | 105.2852
5 | 1.4374 | 0.01374 | -0.2047 | 104.6143
5.5 | 1.4891 | 0.01454 | -0.2037 | 102.414
6 | 1.5399 | 0.0155 | -0.2025 | 99.3484
6.5 | 1.5896 | 0.01664 | -0.2012 | 95.5288
7 | 1.6379 | 0.01792 | -0.1996 | 91.4007
7.5 | 1.6839 | 0.01948 | -0.1976 | 86.4425
8 | 1.729 | 0.02096 | -0.1952 | 82.4905
8.5 | 1.7715 | 0.02263 | -0.1923 | 78.281
9 | 1.8111 | 0.02444 | -0.189 | 74.1039
9.5 | 1.8458 | 0.02661 | -0.1847 | 69.3649
10 | 1.8792 | 0.02851 | -0.1803 | 65.9137
10.5 | 1.8959 | 0.03167 | -0.173 | 59.8642
11 | 1.9114 | 0.0344 | -0.1655 | 55.564
11.5 | 1.9217 | 0.03721 | -0.1574 | 51.6447
12 | 1.919 | 0.04057 | -0.1476 | 47.301
12.5 | 1.9063 | 0.0447 | -0.1372 | 42.6465
13 | 1.8879 | 0.05008 | -0.1283 | 37.6977
13.5 | 1.8596 | 0.058 | -0.1226 | 32.0621
14 | 1.8227 | 0.07133 | -0.1255 | 25.5531
14.5 | 1.7812 | 0.0904 | -0.1364 | 19.7035
15 | 1.7295 | 0.10946 | -0.1451 | 15.8003
15.5 | 1.6783 | 0.1277 | -0.1534 | 13.1425
16 | 1.6423 | 0.14364 | -0.1616 | 11.4334
16.5 | 1.6139 | 0.15914 | -0.1704 | 10.1414

## 35. Re 750k Mach 0.10 (1)
BIGFOIL.COM POLAR EXPORT
MID 173c
MID 173c |  |  |  | Cl Max: | 1.619 | at alpha= | 7.5 | deg
JavaFoil+Calcfoil stall+Eppler ext transition |  |  |  | L/D Max: | 66.352 | at alpha= | 5 | deg
Re: | 750000 |  |  | Cd Min: | 0.01772 | at alpha= | -1.5 | deg
Mach: | 0.1 |  |  | Cl=0 at alpha= | -8.3205 | deg
|  |  |  | @ Cl=0.1, Cd= | 0.05964
|  |  |  | @ Cl=0.4, Cd= | 0.045393
|  |  |  | @ Cl=0.6, Cd= | 0.020892
alpha (deg) | Cl | Cd | Cm | Cl/Cd
-19 | -0.15 | 0.18778 | -0.091 | -0.799
-18.5 | -0.158 | 0.18659 | -0.092 | -0.845
-18 | -0.165 | 0.17784 | -0.091 | -0.929
-17.5 | -0.173 | 0.1757 | -0.09 | -0.984
-17 | -0.18 | 0.16639 | -0.09 | -1.083
-16.5 | -0.187 | 0.1613 | -0.089 | -1.161
-16 | -0.194 | 0.15101 | -0.088 | -1.282
-15.5 | -0.199 | 0.14412 | -0.088 | -1.383
-15 | -0.204 | 0.13688 | -0.088 | -1.49
-14.5 | -0.207 | 0.14243 | -0.086 | -1.454
-14 | -0.209 | 0.12436 | -0.086 | -1.679
-13.5 | -0.208 | 0.1233 | -0.085 | -1.688
-13 | -0.205 | 0.11612 | -0.085 | -1.767
-12.5 | -0.199 | 0.10846 | -0.084 | -1.837
-12 | -0.19 | 0.10401 | -0.083 | -1.826
-11.5 | -0.177 | 0.09839 | -0.082 | -1.8
-11 | -0.16 | 0.09597 | -0.08 | -1.663
-10.5 | -0.138 | 0.08858 | -0.08 | -1.559
-10 | -0.113 | 0.08418 | -0.081 | -1.339
-9.5 | -0.083 | 0.07842 | -0.081 | -1.064
-9 | -0.051 | 0.07363 | -0.08 | -0.686
-8.5 | -0.014 | 0.06919 | -0.079 | -0.204
-8 | 0.025 | 0.06541 | -0.079 | 0.387
-7.5 | 0.067 | 0.06192 | -0.08 | 1.088
-7 | 0.111 | 0.05888 | -0.082 | 1.892
-6.5 | 0.157 | 0.05582 | -0.083 | 2.814
-6 | 0.204 | 0.05318 | -0.084 | 3.837
-5.5 | 0.252 | 0.05089 | -0.085 | 4.95
-5 | 0.3 | 0.04883 | -0.086 | 6.149
-4.5 | 0.357 | 0.04687 | -0.088 | 7.612
-4 | 0.403 | 0.04529 | -0.089 | 8.908
-3.5 | 0.45 | 0.04388 | -0.091 | 10.26
-3 | 0.619 | 0.01798 | -0.213 | 34.43
-2.5 | 0.677 | 0.01789 | -0.213 | 37.839
-2 | 0.735 | 0.0178 | -0.213 | 41.284
-1.5 | 0.793 | 0.01772 | -0.213 | 44.744
-1 | 0.851 | 0.02022 | -0.213 | 42.061
-0.5 | 0.908 | 0.02001 | -0.212 | 45.397
0 | 0.966 | 0.01974 | -0.212 | 48.942
0.5 | 0.998 | 0.01992 | -0.212 | 50.125
1 | 1.054 | 0.02011 | -0.212 | 52.437
1.5 | 1.11 | 0.0203 | -0.212 | 54.704
2 | 1.166 | 0.02049 | -0.211 | 56.91
2.5 | 1.222 | 0.02064 | -0.211 | 59.172
3 | 1.277 | 0.02088 | -0.211 | 61.169
3.5 | 1.333 | 0.02128 | -0.21 | 62.626
4 | 1.388 | 0.02146 | -0.21 | 64.664
4.5 | 1.443 | 0.02188 | -0.21 | 65.967
5 | 1.498 | 0.02258 | -0.21 | 66.352
5.5 | 1.536 | 0.02329 | -0.209 | 65.948
6 | 1.567 | 0.02494 | -0.209 | 62.861
6.5 | 1.592 | 0.02547 | -0.208 | 62.522
7 | 1.61 | 0.02604 | -0.208 | 61.82
7.5 | 1.619 | 0.02671 | -0.208 | 60.603
8 | 1.615 | 0.02744 | -0.207 | 58.865
8.5 | 1.601 | 0.028 | -0.207 | 57.173
9 | 1.577 | 0.02875 | -0.206 | 54.85
9.5 | 1.543 | 0.02975 | -0.206 | 51.865
10 | 1.314 | 0.05955 | -0.169 | 22.06
10.5 | 1.163 | 0.08911 | -0.079 | 13.05
11 | 1.117 | 0.09505 | -0.076 | 11.755
11.5 | 1.067 | 0.10092 | -0.07 | 10.577
12 | 1.015 | 0.10864 | -0.072 | 9.347
12.5 | 0.962 | 0.11517 | -0.073 | 8.35

## 36. Re 750k Mach 0.10 (2)
BIGFOIL.COM POLAR EXPORT
MID 173c
MID 173c |  |  |  | Cl Max: | 1.9108 | at alpha= | 11.5 | deg
XFOIL ncrit=9 |  |  |  | L/D Max: | 105.231 | at alpha= | 4.5 | deg
Re: | 750000 |  |  | Cd Min: | 0.16957 | at alpha= | 16.5 | deg
Mach: | 0.1 |  |  | Cl=0 at alpha= | -99 | deg
|  |  |  | @ Cl=0.1, Cd= | 0.00937
|  |  |  | @ Cl=0.4, Cd= | 0.00937
|  |  |  | @ Cl=0.6, Cd= | 0.00937
alpha (deg) | Cl | Cd | Cm | Cl/Cd
-1.5 | 0.7328 | 0.00937 | -0.2128 | 78.207
-0.5 | 0.8511 | 0.01027 | -0.2144 | 82.8724
0 | 0.9122 | 0.01042 | -0.2154 | 87.5432
0.5 | 0.9646 | 0.0105 | -0.214 | 91.8667
1 | 1.0066 | 0.01053 | -0.2102 | 95.5935
1.5 | 1.0604 | 0.01079 | -0.2093 | 98.2762
2 | 1.1169 | 0.01115 | -0.209 | 100.1704
2.5 | 1.1729 | 0.01153 | -0.2086 | 101.7259
3 | 1.2284 | 0.01192 | -0.2081 | 103.0537
3.5 | 1.2834 | 0.01233 | -0.2075 | 104.0876
4 | 1.338 | 0.01277 | -0.2068 | 104.7768
4.5 | 1.3922 | 0.01323 | -0.206 | 105.2305
5 | 1.4456 | 0.01384 | -0.2051 | 104.4509
5.5 | 1.4977 | 0.01466 | -0.204 | 102.1623
6 | 1.5489 | 0.0157 | -0.2028 | 98.6561
6.5 | 1.5991 | 0.01682 | -0.2014 | 95.0713
7 | 1.6475 | 0.01822 | -0.1996 | 90.4226
7.5 | 1.694 | 0.01976 | -0.1974 | 85.7287
8 | 1.7389 | 0.02134 | -0.1948 | 81.4855
8.5 | 1.7816 | 0.02304 | -0.1917 | 77.3264
9 | 1.8161 | 0.0256 | -0.1871 | 70.9414
9.5 | 1.8537 | 0.02732 | -0.1832 | 67.8514
10 | 1.8844 | 0.02945 | -0.1781 | 63.9864
10.5 | 1.886 | 0.03375 | -0.1678 | 55.8815
11 | 1.9084 | 0.0358 | -0.1616 | 53.3073
11.5 | 1.9108 | 0.03912 | -0.1522 | 48.8446
12 | 1.8981 | 0.04312 | -0.141 | 44.019
12.5 | 1.8814 | 0.04813 | -0.1313 | 39.09
13 | 1.856 | 0.05512 | -0.1241 | 33.672
13.5 | 1.822 | 0.06628 | -0.1236 | 27.4894
14 | 1.7819 | 0.08463 | -0.1339 | 21.0552
14.5 | 1.7328 | 0.10377 | -0.1432 | 16.6985
15 | 1.6837 | 0.12174 | -0.1513 | 13.8303
15.5 | 1.6391 | 0.13887 | -0.1597 | 11.8031
16 | 1.6116 | 0.15412 | -0.1682 | 10.4568
16.5 | 1.5863 | 0.16957 | -0.1775 | 9.3548

## 37. Re 750k Mach 0.25 (1)
BIGFOIL.COM POLAR EXPORT
MID 173c
MID 173c |  |  |  | Cl Max: | 1.614 | at alpha= | 7 | deg
JavaFoil+Calcfoil stall+Eppler ext transition |  |  |  | L/D Max: | 66.523 | at alpha= | 5 | deg
Re: | 750000 |  |  | Cd Min: | 0.01782 | at alpha= | -2 | deg
Mach: | 0.25 |  |  | Cl=0 at alpha= | -8.329 | deg
|  |  |  | @ Cl=0.1, Cd= | 0.060937
|  |  |  | @ Cl=0.4, Cd= | 0.045967
|  |  |  | @ Cl=0.6, Cd= | 0.023406
alpha (deg) | Cl | Cd | Cm | Cl/Cd
-16.5 | -0.046 | 0.15024 | -0.095 | -0.308
-16 | -0.043 | 0.14282 | -0.094 | -0.305
-15.5 | -0.041 | 0.13872 | -0.095 | -0.293
-15 | -0.038 | 0.13201 | -0.095 | -0.287
-14.5 | -0.035 | 0.12658 | -0.094 | -0.277
-14 | -0.032 | 0.12332 | -0.094 | -0.261
-13.5 | -0.058 | 0.12365 | -0.093 | -0.473
-13 | -0.09 | 0.11799 | -0.091 | -0.761
-12.5 | -0.108 | 0.11203 | -0.09 | -0.966
-12 | -0.12 | 0.10564 | -0.09 | -1.133
-11.5 | -0.125 | 0.1059 | -0.088 | -1.177
-11 | -0.122 | 0.10029 | -0.087 | -1.217
-10.5 | -0.113 | 0.09174 | -0.086 | -1.228
-10 | -0.097 | 0.08667 | -0.085 | -1.118
-9.5 | -0.075 | 0.08213 | -0.084 | -0.911
-9 | -0.047 | 0.07672 | -0.085 | -0.611
-8.5 | -0.013 | 0.07153 | -0.083 | -0.188
-8 | 0.025 | 0.06729 | -0.083 | 0.367
-7.5 | 0.067 | 0.06393 | -0.082 | 1.041
-7 | 0.111 | 0.05994 | -0.082 | 1.857
-6.5 | 0.158 | 0.05663 | -0.084 | 2.795
-6 | 0.207 | 0.05377 | -0.084 | 3.846
-5.5 | 0.257 | 0.05126 | -0.086 | 5.004
-5 | 0.307 | 0.0491 | -0.086 | 6.247
-4.5 | 0.366 | 0.0471 | -0.088 | 7.781
-4 | 0.414 | 0.0455 | -0.09 | 9.11
-3.5 | 0.463 | 0.04398 | -0.094 | 10.521
-3 | 0.636 | 0.018 | -0.219 | 35.327
-2.5 | 0.696 | 0.01791 | -0.219 | 38.83
-2 | 0.755 | 0.01782 | -0.219 | 42.367
-1.5 | 0.815 | 0.02053 | -0.219 | 39.676
-1 | 0.874 | 0.02033 | -0.219 | 42.986
-0.5 | 0.933 | 0.02023 | -0.218 | 46.148
0 | 0.993 | 0.01987 | -0.218 | 49.974
0.5 | 1.022 | 0.02005 | -0.218 | 50.972
1 | 1.079 | 0.02024 | -0.218 | 53.301
1.5 | 1.136 | 0.02044 | -0.217 | 55.595
2 | 1.193 | 0.02064 | -0.217 | 57.798
2.5 | 1.25 | 0.02081 | -0.217 | 60.072
3 | 1.307 | 0.02109 | -0.217 | 61.973
3.5 | 1.364 | 0.02151 | -0.216 | 63.377
4 | 1.42 | 0.02173 | -0.216 | 65.355
4.5 | 1.477 | 0.02223 | -0.216 | 66.433
5 | 1.533 | 0.02304 | -0.215 | 66.523
5.5 | 1.567 | 0.02489 | -0.215 | 62.974
6 | 1.593 | 0.02545 | -0.215 | 62.592
6.5 | 1.609 | 0.02606 | -0.214 | 61.743
7 | 1.614 | 0.02683 | -0.214 | 60.153
7.5 | 1.606 | 0.02759 | -0.213 | 58.217
8 | 1.578 | 0.0284 | -0.213 | 55.568
8.5 | 1.532 | 0.02911 | -0.213 | 52.628
9 | 1.332 | 0.05172 | -0.187 | 25.746
9.5 | 1.113 | 0.08299 | -0.08 | 13.411
10 | 1.035 | 0.08956 | -0.071 | 11.557
10.5 | 0.947 | 0.09778 | -0.072 | 9.688
11 | 0.85 | 0.10428 | -0.074 | 8.154
11.5 | 0.746 | 0.11224 | -0.071 | 6.644
12 | 0.636 | 0.11919 | -0.073 | 5.335

## 38. Re 750k Mach 0.25 (2)
BIGFOIL.COM POLAR EXPORT
MID 173c
MID 173c |  |  |  | Cl Max: | 1.8765 | at alpha= | 10 | deg
XFOIL ncrit=9 |  |  |  | L/D Max: | 104.745 | at alpha= | 4.5 | deg
Re: | 750000 |  |  | Cd Min: | 0.17016 | at alpha= | 15 | deg
Mach: | 0.25 |  |  | Cl=0 at alpha= | -99 | deg
|  |  |  | @ Cl=0.1, Cd= | 0.01419
|  |  |  | @ Cl=0.4, Cd= | 0.01419
|  |  |  | @ Cl=0.6, Cd= | 0.012062
alpha (deg) | Cl | Cd | Cm | Cl/Cd
-2.5 | 0.4423 | 0.01419 | -0.1743 | 31.1698
-1.5 | 0.7432 | 0.01013 | -0.2159 | 73.3662
-1 | 0.808 | 0.01037 | -0.2176 | 77.9171
-0.5 | 0.8704 | 0.01059 | -0.2185 | 82.1907
0.5 | 0.9907 | 0.01081 | -0.2187 | 91.6466
1 | 1.0357 | 0.01087 | -0.215 | 95.2806
1.5 | 1.0885 | 0.01108 | -0.2132 | 98.2401
2 | 1.1472 | 0.01147 | -0.2128 | 100.0174
2.5 | 1.2055 | 0.01187 | -0.2122 | 101.5586
3 | 1.2634 | 0.01227 | -0.2115 | 102.9666
3.5 | 1.3211 | 0.01268 | -0.2107 | 104.1877
4 | 1.3781 | 0.01319 | -0.2098 | 104.4807
4.5 | 1.435 | 0.0137 | -0.2087 | 104.7445
5 | 1.4908 | 0.01444 | -0.2074 | 103.241
5.5 | 1.5455 | 0.01541 | -0.2059 | 100.292
6 | 1.5991 | 0.0166 | -0.2041 | 96.3313
6.5 | 1.6511 | 0.01803 | -0.2019 | 91.5752
7 | 1.7003 | 0.01984 | -0.1991 | 85.7006
7.5 | 1.7481 | 0.02159 | -0.1957 | 80.968
8 | 1.7916 | 0.02369 | -0.1915 | 75.6268
8.5 | 1.8259 | 0.02654 | -0.1857 | 68.798
9 | 1.8562 | 0.02922 | -0.179 | 63.525
9.5 | 1.8758 | 0.03234 | -0.1708 | 58.0025
10 | 1.8765 | 0.03645 | -0.1599 | 51.4815
10.5 | 1.8454 | 0.04222 | -0.145 | 43.7091
11 | 1.8319 | 0.04719 | -0.1346 | 38.8197
11.5 | 1.7961 | 0.05545 | -0.1261 | 32.3913
12 | 1.7644 | 0.0672 | -0.127 | 26.256
12.5 | 1.7274 | 0.08611 | -0.139 | 20.0604
13 | 1.6762 | 0.10512 | -0.148 | 15.9456
13.5 | 1.6321 | 0.12197 | -0.1557 | 13.3812
14 | 1.5909 | 0.13855 | -0.164 | 11.4825
14.5 | 1.5625 | 0.15438 | -0.1729 | 10.1211
15 | 1.5392 | 0.17016 | -0.1826 | 9.0456

## 39. Re 750k Mach 0.50 (1)
BIGFOIL.COM POLAR EXPORT
MID 173c
MID 173c |  |  |  | Cl Max: | 1.649 | at alpha= | 5 | deg
JavaFoil+Calcfoil stall+Eppler ext transition |  |  |  | L/D Max: | 65.323 | at alpha= | 4.5 | deg
Re: | 750000 |  |  | Cd Min: | 0.01805 | at alpha= | -2.5 | deg
Mach: | 0.5 |  |  | Cl=0 at alpha= | -8.3148 | deg
|  |  |  | @ Cl=0.1, Cd= | 0.059537
|  |  |  | @ Cl=0.4, Cd= | 0.049065
|  |  |  | @ Cl=0.6, Cd= | 0.039806
alpha (deg) | Cl | Cd | Cm | Cl/Cd
-20 | -0.631 | 0.21385 | -0.125 | -2.952
-19.5 | -0.605 | 0.20998 | -0.125 | -2.88
-19 | -0.578 | 0.20517 | -0.125 | -2.818
-18.5 | -0.552 | 0.19655 | -0.125 | -2.806
-18 | -0.525 | 0.19582 | -0.125 | -2.68
-17.5 | -0.498 | 0.18792 | -0.125 | -2.651
-17 | -0.471 | 0.18403 | -0.126 | -2.562
-16.5 | -0.444 | 0.17417 | -0.119 | -2.547
-16 | -0.417 | 0.1702 | -0.12 | -2.448
-15.5 | -0.39 | 0.16219 | -0.12 | -2.404
-15 | -0.363 | 0.15806 | -0.12 | -2.296
-14.5 | -0.336 | 0.15449 | -0.12 | -2.174
-14 | -0.308 | 0.15169 | -0.114 | -2.033
-13.5 | -0.281 | 0.14694 | -0.115 | -1.915
-13 | -0.254 | 0.14332 | -0.115 | -1.775
-12.5 | -0.227 | 0.13767 | -0.115 | -1.651
-12 | -0.2 | 0.1343 | -0.115 | -1.491
-11.5 | -0.173 | 0.12551 | -0.11 | -1.378
-11 | -0.146 | 0.11995 | -0.11 | -1.215
-10.5 | -0.119 | 0.12258 | -0.11 | -0.968
-10 | -0.091 | 0.11788 | -0.111 | -0.776
-9.5 | -0.064 | 0.08695 | -0.106 | -0.739
-9 | -0.037 | 0.0777 | -0.106 | -0.478
-8.5 | -0.01 | 0.07119 | -0.106 | -0.14
-8 | 0.017 | 0.08024 | -0.102 | 0.214
-7.5 | 0.044 | 0.06779 | -0.101 | 0.654
-7 | 0.071 | 0.06219 | -0.101 | 1.149
-6.5 | 0.099 | 0.05957 | -0.099 | 1.655
-6 | 0.126 | 0.05869 | -0.097 | 2.141
-5.5 | 0.253 | 0.05482 | -0.093 | 4.614
-5 | 0.323 | 0.05149 | -0.092 | 6.281
-4.5 | 0.41 | 0.04875 | -0.094 | 8.401
-4 | 0.463 | 0.04657 | -0.097 | 9.947
-3.5 | 0.517 | 0.04479 | -0.1 | 11.542
-3 | 0.571 | 0.04335 | -0.103 | 13.165
-2.5 | 0.778 | 0.01805 | -0.245 | 43.095
-2 | 0.844 | 0.02082 | -0.245 | 40.562
-1.5 | 0.911 | 0.02105 | -0.244 | 43.28
-1 | 0.977 | 0.02112 | -0.244 | 46.275
-0.5 | 1.044 | 0.02089 | -0.244 | 49.959
0 | 1.11 | 0.0208 | -0.244 | 53.372
0.5 | 1.102 | 0.0206 | -0.244 | 53.511
1 | 1.163 | 0.02084 | -0.243 | 55.827
1.5 | 1.225 | 0.02108 | -0.243 | 58.092
2 | 1.286 | 0.02135 | -0.243 | 60.203
2.5 | 1.347 | 0.02174 | -0.242 | 61.926
3 | 1.407 | 0.0221 | -0.242 | 63.678
3.5 | 1.468 | 0.02257 | -0.242 | 65.052
4 | 1.529 | 0.02351 | -0.241 | 65.029
4.5 | 1.589 | 0.02433 | -0.241 | 65.323
5 | 1.649 | 0.02652 | -0.241 | 62.181
5.5 | 1.619 | 0.02754 | -0.24 | 58.78
6 | 1.461 | 0.02916 | -0.24 | 50.097
6.5 | 0.79 | 0.07054 | -0.082 | 11.205
7 | 0.817 | 0.07933 | -0.087 | 10.294
7.5 | 0.843 | 0.08186 | -0.091 | 10.295
8 | 0.869 | 0.10533 | -0.095 | 8.248
8.5 | 0.895 | 0.1083 | -0.103 | 8.268
9 | 0.921 | 0.1148 | -0.105 | 8.026
9.5 | 0.948 | 0.12317 | -0.111 | 7.697
10 | 0.975 | 0.12914 | -0.117 | 7.55

## 40. Re 750k Mach 0.50 (2)
BIGFOIL.COM POLAR EXPORT
MID 173c
MID 173c |  |  |  | Cl Max: | 1.8784 | at alpha= | 7 | deg
XFOIL ncrit=9 |  |  |  | L/D Max: | 102.852 | at alpha= | 3.5 | deg
Re: | 750000 |  |  | Cd Min: | 0.28861 | at alpha= | -20 | deg
Mach: | 0.5 |  |  | Cl=0 at alpha= | -3.4715 | deg
|  |  |  | @ Cl=0.1, Cd= | 0.041602
|  |  |  | @ Cl=0.4, Cd= | 0.02716
|  |  |  | @ Cl=0.6, Cd= | 0.017531
alpha (deg) | Cl | Cd | Cm | Cl/Cd
-20 | -0.8115 | 0.28861 | 0.0639 | -2.8118
-19.5 | -0.7902 | 0.28056 | 0.0594 | -2.8165
-18.5 | -0.7486 | 0.26407 | 0.0511 | -2.8349
-18 | -0.7291 | 0.25631 | 0.0476 | -2.8446
-17.5 | -0.7087 | 0.24874 | 0.0439 | -2.8492
-17 | -0.6883 | 0.24108 | 0.0403 | -2.8551
-16.5 | -0.6679 | 0.2334 | 0.0368 | -2.8616
-16 | -0.6473 | 0.22564 | 0.0334 | -2.8687
-15.5 | -0.6269 | 0.21797 | 0.0299 | -2.8761
-15 | -0.6072 | 0.21043 | 0.0265 | -2.8855
-14.5 | -0.5882 | 0.20297 | 0.0232 | -2.898
-13.5 | -0.5523 | 0.18759 | 0.018 | -2.9442
-13 | -0.5351 | 0.18048 | 0.016 | -2.9649
-12.5 | -0.5178 | 0.17352 | 0.0137 | -2.9841
-12 | -0.5009 | 0.16648 | 0.0116 | -3.0088
-11.5 | -0.4839 | 0.15936 | 0.0093 | -3.0365
-11 | -0.4681 | 0.15266 | 0.0064 | -3.0663
-10.5 | -0.4537 | 0.14595 | 0.0042 | -3.1086
-10 | -0.4402 | 0.13931 | 0.0021 | -3.1599
-9.5 | -0.4258 | 0.13215 | 0.0009 | -3.2221
-9 | -0.4114 | 0.12535 | 0.0007 | -3.282
-8.5 | -0.3979 | 0.1193 | -0.0001 | -3.3353
-8 | -0.385 | 0.11331 | -0.001 | -3.3978
-7.5 | -0.3731 | 0.10733 | -0.0019 | -3.4762
-7 | -0.3648 | 0.10194 | -0.0032 | -3.5786
-6.5 | -0.3645 | 0.09716 | -0.0029 | -3.7515
-5.5 | -0.3532 | 0.08616 | 0.0007 | -4.0994
-5 | -0.3023 | 0.07813 | -0.0108 | -3.8692
-4.5 | -0.2303 | 0.06882 | -0.0287 | -3.3464
-4 | -0.1193 | 0.05595 | -0.0606 | -2.1323
-3.5 | -0.014 | 0.04709 | -0.082 | -0.2973
-2 | 0.723 | 0.01161 | -0.2305 | 62.2739
-1.5 | 0.8008 | 0.01168 | -0.2323 | 68.5616
-1 | 0.8756 | 0.0118 | -0.2335 | 74.2034
-0.5 | 0.9529 | 0.01182 | -0.2355 | 80.6176
0 | 1.026 | 0.012 | -0.2363 | 85.5
0.5 | 1.101 | 0.01214 | -0.2372 | 90.6919
1 | 1.1602 | 0.01229 | -0.2341 | 94.402
1.5 | 1.2118 | 0.01233 | -0.2292 | 98.2806
2 | 1.281 | 0.01283 | -0.2281 | 99.8441
2.5 | 1.3503 | 0.01335 | -0.2266 | 101.1461
3 | 1.4198 | 0.01386 | -0.2248 | 102.4387
3.5 | 1.4893 | 0.01448 | -0.2226 | 102.8522
4 | 1.5589 | 0.01519 | -0.22 | 102.6267
4.5 | 1.6281 | 0.01613 | -0.2168 | 100.9361
5 | 1.6958 | 0.01748 | -0.213 | 97.0137
5.5 | 1.7611 | 0.01924 | -0.2082 | 91.5333
6 | 1.8198 | 0.02184 | -0.2015 | 83.3242
7 | 1.8784 | 0.03052 | -0.1771 | 61.5465
7.5 | 1.8625 | 0.03691 | -0.1606 | 50.4606
8 | 1.8209 | 0.04456 | -0.1448 | 40.864
8.5 | 1.7729 | 0.055 | -0.1366 | 32.2345
9 | 1.727 | 0.0738 | -0.1484 | 23.4011
9.5 | 1.6769 | 0.09159 | -0.1576 | 18.3088
10 | 1.6289 | 0.10773 | -0.1646 | 15.1202
10.5 | 1.585 | 0.1237 | -0.1723 | 12.8133
11 | 1.5495 | 0.13931 | -0.1806 | 11.1227
11.5 | 1.5207 | 0.15546 | -0.1903 | 9.7819
12 | 1.4976 | 0.17197 | -0.2009 | 8.7085

## 41. Re 1M Mach 0.00 (1)
BIGFOIL.COM POLAR EXPORT
MID 173c
MID 173c |  |  |  | Cl Max: | 1.619 | at alpha= | 7.5 | deg
JavaFoil+Calcfoil stall+Eppler ext transition |  |  |  | L/D Max: | 68.005 | at alpha= | 5 | deg
Re: | 1000000 |  |  | Cd Min: | 0.01729 | at alpha= | -2 | deg
Mach: | 0 |  |  | Cl=0 at alpha= | -8.3205 | deg
|  |  |  | @ Cl=0.1, Cd= | 0.058313
|  |  |  | @ Cl=0.4, Cd= | 0.044476
|  |  |  | @ Cl=0.6, Cd= | 0.017497
alpha (deg) | Cl | Cd | Cm | Cl/Cd
-19.5 | -0.178 | 0.19174 | -0.093 | -0.926
-19 | -0.184 | 0.18117 | -0.092 | -1.016
-18.5 | -0.19 | 0.17727 | -0.092 | -1.075
-18 | -0.197 | 0.16961 | -0.092 | -1.161
-17.5 | -0.203 | 0.16446 | -0.091 | -1.234
-17 | -0.209 | 0.15761 | -0.09 | -1.324
-16.5 | -0.214 | 0.15033 | -0.09 | -1.424
-16 | -0.219 | 0.14342 | -0.089 | -1.524
-15.5 | -0.222 | 0.13684 | -0.089 | -1.625
-15 | -0.225 | 0.13076 | -0.089 | -1.719
-14.5 | -0.226 | 0.12734 | -0.087 | -1.774
-14 | -0.225 | 0.12026 | -0.087 | -1.872
-13.5 | -0.222 | 0.11293 | -0.087 | -1.969
-13 | -0.217 | 0.10697 | -0.086 | -2.029
-12.5 | -0.209 | 0.10447 | -0.085 | -2
-12 | -0.198 | 0.09957 | -0.083 | -1.985
-11.5 | -0.183 | 0.09368 | -0.083 | -1.952
-11 | -0.164 | 0.08938 | -0.082 | -1.833
-10.5 | -0.141 | 0.08492 | -0.083 | -1.66
-10 | -0.115 | 0.07945 | -0.082 | -1.441
-9.5 | -0.084 | 0.07526 | -0.082 | -1.122
-9 | -0.051 | 0.07157 | -0.081 | -0.711
-8.5 | -0.014 | 0.06716 | -0.079 | -0.211
-8 | 0.025 | 0.06379 | -0.08 | 0.398
-7.5 | 0.067 | 0.06075 | -0.082 | 1.11
-7 | 0.111 | 0.0575 | -0.082 | 1.936
-6.5 | 0.157 | 0.05471 | -0.084 | 2.866
-6 | 0.204 | 0.05236 | -0.085 | 3.887
-5.5 | 0.251 | 0.05007 | -0.086 | 5.013
-5 | 0.299 | 0.04804 | -0.088 | 6.227
-4.5 | 0.355 | 0.04618 | -0.091 | 7.692
-4 | 0.402 | 0.0444 | -0.097 | 9.059
-3.5 | 0.558 | 0.01754 | -0.212 | 31.813
-3 | 0.616 | 0.01748 | -0.212 | 35.231
-2.5 | 0.674 | 0.01738 | -0.212 | 38.748
-2 | 0.731 | 0.01729 | -0.212 | 42.292
-1.5 | 0.789 | 0.02003 | -0.212 | 39.372
-1 | 0.846 | 0.01977 | -0.212 | 42.816
-0.5 | 0.904 | 0.01963 | -0.211 | 46.049
0 | 0.961 | 0.01932 | -0.211 | 49.744
0.5 | 0.994 | 0.01946 | -0.211 | 51.084
1 | 1.05 | 0.01965 | -0.211 | 53.42
1.5 | 1.105 | 0.01983 | -0.211 | 55.74
2 | 1.161 | 0.02001 | -0.21 | 58.029
2.5 | 1.216 | 0.02016 | -0.21 | 60.336
3 | 1.272 | 0.02037 | -0.21 | 62.426
3.5 | 1.327 | 0.02073 | -0.209 | 64.018
4 | 1.382 | 0.0209 | -0.209 | 66.128
4.5 | 1.437 | 0.02128 | -0.209 | 67.528
5 | 1.492 | 0.02193 | -0.208 | 68.005
5.5 | 1.53 | 0.02261 | -0.208 | 67.657
6 | 1.562 | 0.02426 | -0.208 | 64.402
6.5 | 1.588 | 0.02474 | -0.207 | 64.195
7 | 1.607 | 0.02527 | -0.207 | 63.612
7.5 | 1.619 | 0.02591 | -0.207 | 62.481
8 | 1.618 | 0.02656 | -0.206 | 60.935
8.5 | 1.608 | 0.02709 | -0.206 | 59.356
9 | 1.589 | 0.02773 | -0.205 | 57.292
9.5 | 1.56 | 0.02868 | -0.205 | 54.403
10 | 1.524 | 0.02955 | -0.205 | 51.575
10.5 | 1.321 | 0.05519 | -0.175 | 23.946
11 | 1.217 | 0.07398 | -0.154 | 16.447
11.5 | 1.107 | 0.09773 | -0.091 | 11.324
12 | 1.058 | 0.1033 | -0.081 | 10.242
12.5 | 1.009 | 0.11063 | -0.078 | 9.124

## 42. Re 1M Mach 0.00 (2)
BIGFOIL.COM POLAR EXPORT
MID 173c
MID 173c |  |  |  | Cl Max: | 1.971 | at alpha= | 12 | deg
XFOIL ncrit=9 |  |  |  | L/D Max: | 111.772 | at alpha= | 4.5 | deg
Re: | 1000000 |  |  | Cd Min: | 0.1677 | at alpha= | 17 | deg
Mach: | 0 |  |  | Cl=0 at alpha= | -99 | deg
|  |  |  | @ Cl=0.1, Cd= | 0.01507
|  |  |  | @ Cl=0.4, Cd= | 0.013064
|  |  |  | @ Cl=0.6, Cd= | 0.010877
alpha (deg) | Cl | Cd | Cm | Cl/Cd
-3.5 | 0.2794 | 0.01507 | -0.1606 | 18.5401
-3 | 0.3786 | 0.01334 | -0.1702 | 28.3808
-2.5 | 0.4779 | 0.01206 | -0.1799 | 39.6269
-1.5 | 0.7318 | 0.0096 | -0.2127 | 76.2292
-1 | 0.7931 | 0.00975 | -0.2141 | 81.3436
-0.5 | 0.8526 | 0.00991 | -0.2148 | 86.0343
0 | 0.9118 | 0.01008 | -0.2155 | 90.4563
1 | 1.0217 | 0.01022 | -0.2143 | 99.9706
1.5 | 1.0664 | 0.01024 | -0.2113 | 104.1406
2 | 1.1207 | 0.0105 | -0.2106 | 106.7333
2.5 | 1.1764 | 0.01084 | -0.2102 | 108.524
3 | 1.2315 | 0.01119 | -0.2098 | 110.0536
3.5 | 1.2861 | 0.01158 | -0.2092 | 111.0622
4 | 1.3402 | 0.01201 | -0.2086 | 111.5903
4.5 | 1.3938 | 0.01247 | -0.2078 | 111.7723
5 | 1.4463 | 0.01315 | -0.207 | 109.9848
5.5 | 1.498 | 0.01394 | -0.2059 | 107.4605
6 | 1.5487 | 0.01492 | -0.2048 | 103.8003
6.5 | 1.5986 | 0.01598 | -0.2035 | 100.0375
7 | 1.6473 | 0.01719 | -0.2019 | 95.829
7.5 | 1.6941 | 0.01861 | -0.2 | 91.0317
8 | 1.7401 | 0.01994 | -0.1978 | 87.2668
8.5 | 1.7849 | 0.02125 | -0.1954 | 83.9953
9 | 1.8269 | 0.02279 | -0.1924 | 80.1624
9.5 | 1.8669 | 0.02435 | -0.1892 | 76.6694
10 | 1.8993 | 0.02662 | -0.1846 | 71.3486
10.5 | 1.934 | 0.0282 | -0.1805 | 68.5816
11 | 1.9629 | 0.03004 | -0.1754 | 65.3429
11.5 | 1.966 | 0.03381 | -0.1657 | 58.1485
12 | 1.971 | 0.03688 | -0.1567 | 53.4436
12.5 | 1.9699 | 0.03995 | -0.1471 | 49.3091
13 | 1.9557 | 0.04414 | -0.1365 | 44.3068
13.5 | 1.9346 | 0.04974 | -0.1273 | 38.8943
14 | 1.9024 | 0.05826 | -0.1219 | 32.6536
14.5 | 1.8649 | 0.07257 | -0.1264 | 25.6979
15 | 1.8136 | 0.09393 | -0.1385 | 19.308
15.5 | 1.7401 | 0.11677 | -0.1488 | 14.9019
16 | 1.6907 | 0.13476 | -0.1573 | 12.546
16.5 | 1.6504 | 0.15196 | -0.1665 | 10.8608
17 | 1.6221 | 0.1677 | -0.1758 | 9.6726

## 43. Re 1M Mach 0.10 (1)
BIGFOIL.COM POLAR EXPORT
MID 173c
MID 173c |  |  |  | Cl Max: | 1.619 | at alpha= | 7.5 | deg
JavaFoil+Calcfoil stall+Eppler ext transition |  |  |  | L/D Max: | 68.057 | at alpha= | 5 | deg
Re: | 1000000 |  |  | Cd Min: | 0.0173 | at alpha= | -2 | deg
Mach: | 0.1 |  |  | Cl=0 at alpha= | -8.3205 | deg
|  |  |  | @ Cl=0.1, Cd= | 0.058382
|  |  |  | @ Cl=0.4, Cd= | 0.044804
|  |  |  | @ Cl=0.6, Cd= | 0.017493
alpha (deg) | Cl | Cd | Cm | Cl/Cd
-19 | -0.15 | 0.18368 | -0.093 | -0.817
-18.5 | -0.158 | 0.17794 | -0.093 | -0.886
-18 | -0.165 | 0.17395 | -0.093 | -0.951
-17.5 | -0.173 | 0.16349 | -0.092 | -1.058
-17 | -0.18 | 0.15612 | -0.092 | -1.155
-16.5 | -0.187 | 0.15106 | -0.091 | -1.24
-16 | -0.194 | 0.14611 | -0.09 | -1.326
-15.5 | -0.199 | 0.14016 | -0.09 | -1.423
-15 | -0.204 | 0.13373 | -0.09 | -1.526
-14.5 | -0.207 | 0.1285 | -0.088 | -1.613
-14 | -0.209 | 0.12151 | -0.089 | -1.719
-13.5 | -0.208 | 0.11532 | -0.087 | -1.806
-13 | -0.205 | 0.10788 | -0.088 | -1.903
-12.5 | -0.199 | 0.10374 | -0.087 | -1.921
-12 | -0.19 | 0.10083 | -0.086 | -1.885
-11.5 | -0.177 | 0.09416 | -0.084 | -1.881
-11 | -0.16 | 0.08979 | -0.082 | -1.778
-10.5 | -0.138 | 0.08563 | -0.083 | -1.613
-10 | -0.113 | 0.08081 | -0.083 | -1.395
-9.5 | -0.083 | 0.07623 | -0.083 | -1.095
-9 | -0.051 | 0.07235 | -0.081 | -0.698
-8.5 | -0.014 | 0.06766 | -0.08 | -0.209
-8 | 0.025 | 0.06413 | -0.08 | 0.395
-7.5 | 0.067 | 0.06085 | -0.082 | 1.107
-7 | 0.111 | 0.05756 | -0.082 | 1.936
-6.5 | 0.157 | 0.05501 | -0.084 | 2.856
-6 | 0.204 | 0.05237 | -0.085 | 3.897
-5.5 | 0.252 | 0.05009 | -0.086 | 5.03
-5 | 0.3 | 0.04817 | -0.088 | 6.235
-4.5 | 0.357 | 0.04624 | -0.091 | 7.72
-4 | 0.404 | 0.04467 | -0.092 | 9.038
-3.5 | 0.561 | 0.01752 | -0.213 | 32.004
-3 | 0.619 | 0.01748 | -0.213 | 35.402
-2.5 | 0.677 | 0.01739 | -0.213 | 38.936
-2 | 0.735 | 0.0173 | -0.213 | 42.486
-1.5 | 0.793 | 0.02006 | -0.213 | 39.527
-1 | 0.851 | 0.01979 | -0.213 | 42.984
-0.5 | 0.908 | 0.01965 | -0.212 | 46.229
0 | 0.966 | 0.01934 | -0.212 | 49.942
0.5 | 0.998 | 0.0195 | -0.212 | 51.195
1 | 1.054 | 0.01967 | -0.212 | 53.593
1.5 | 1.11 | 0.01986 | -0.212 | 55.915
2 | 1.166 | 0.02003 | -0.211 | 58.213
2.5 | 1.222 | 0.02018 | -0.211 | 60.527
3 | 1.277 | 0.0204 | -0.211 | 62.592
3.5 | 1.333 | 0.02076 | -0.21 | 64.176
4 | 1.388 | 0.02108 | -0.21 | 65.839
4.5 | 1.443 | 0.02133 | -0.21 | 67.643
5 | 1.498 | 0.02201 | -0.21 | 68.057
5.5 | 1.536 | 0.0227 | -0.209 | 67.661
6 | 1.567 | 0.02434 | -0.209 | 64.408
6.5 | 1.592 | 0.02484 | -0.208 | 64.1
7 | 1.61 | 0.02538 | -0.208 | 63.414
7.5 | 1.619 | 0.02603 | -0.208 | 62.19
8 | 1.615 | 0.02672 | -0.207 | 60.45
8.5 | 1.601 | 0.02726 | -0.207 | 58.743
9 | 1.577 | 0.02796 | -0.206 | 56.398
9.5 | 1.543 | 0.02891 | -0.206 | 53.371
10 | 1.501 | 0.02987 | -0.206 | 50.235
10.5 | 1.264 | 0.06268 | -0.167 | 20.162
11 | 1.131 | 0.09136 | -0.115 | 12.383
11.5 | 1.069 | 0.09902 | -0.079 | 10.791
12 | 1.016 | 0.10492 | -0.08 | 9.688
12.5 | 0.963 | 0.11197 | -0.081 | 8.598

## 44. Re 1M Mach 0.10 (2)
BIGFOIL.COM POLAR EXPORT
MID 173c
MID 173c |  |  |  | Cl Max: | 1.9633 | at alpha= | 11 | deg
XFOIL ncrit=9 |  |  |  | L/D Max: | 111.649 | at alpha= | 4 | deg
Re: | 1000000 |  |  | Cd Min: | 0.14681 | at alpha= | 16 | deg
Mach: | 0.1 |  |  | Cl=0 at alpha= | -99 | deg
|  |  |  | @ Cl=0.1, Cd= | 0.02334
|  |  |  | @ Cl=0.4, Cd= | 0.013186
|  |  |  | @ Cl=0.6, Cd= | 0.0097774
alpha (deg) | Cl | Cd | Cm | Cl/Cd
-4 | 0.1327 | 0.02334 | -0.1382 | 5.6855
-3.5 | 0.2791 | 0.01524 | -0.1611 | 18.3136
-3 | 0.379 | 0.01349 | -0.1707 | 28.0949
-2.5 | 0.4799 | 0.01203 | -0.1807 | 39.8919
-2 | 0.6857 | 0.00817 | -0.2154 | 83.929
-1.5 | 0.7344 | 0.00967 | -0.2134 | 75.9462
-1 | 0.7963 | 0.0098 | -0.2149 | 81.2551
-0.5 | 0.8561 | 0.00996 | -0.2156 | 85.9538
0 | 0.9159 | 0.01012 | -0.2163 | 90.504
0.5 | 0.9765 | 0.01014 | -0.217 | 96.3018
1 | 1.027 | 0.01026 | -0.2152 | 100.0975
1.5 | 1.0722 | 0.01031 | -0.2122 | 103.9961
2 | 1.1264 | 0.01055 | -0.2113 | 106.7678
2.5 | 1.1824 | 0.01089 | -0.211 | 108.5767
3 | 1.238 | 0.01124 | -0.2105 | 110.1423
3.5 | 1.293 | 0.01165 | -0.2099 | 110.9871
4 | 1.3476 | 0.01207 | -0.2092 | 111.6487
4.5 | 1.4016 | 0.01256 | -0.2084 | 111.5924
5 | 1.4546 | 0.01324 | -0.2074 | 109.864
5.5 | 1.5067 | 0.01408 | -0.2063 | 107.0099
6 | 1.558 | 0.01505 | -0.2051 | 103.5216
6.5 | 1.6081 | 0.01621 | -0.2036 | 99.2042
7 | 1.6571 | 0.01746 | -0.2019 | 94.9084
7.5 | 1.7046 | 0.01886 | -0.1999 | 90.3818
8 | 1.7509 | 0.02021 | -0.1975 | 86.6353
8.5 | 1.7937 | 0.02196 | -0.1945 | 81.6803
9 | 1.8373 | 0.02326 | -0.1916 | 78.9897
9.5 | 1.8738 | 0.02533 | -0.1875 | 73.9755
10 | 1.9074 | 0.02735 | -0.1828 | 69.7404
10.5 | 1.9398 | 0.02912 | -0.1781 | 66.614
11 | 1.9633 | 0.03141 | -0.1718 | 62.5056
11.5 | 1.9548 | 0.03587 | -0.16 | 54.4968
12 | 1.9594 | 0.03886 | -0.1511 | 50.422
12.5 | 1.9468 | 0.04274 | -0.1399 | 45.5498
13 | 1.9255 | 0.04814 | -0.1298 | 39.9979
13.5 | 1.8967 | 0.05567 | -0.123 | 34.0704
14 | 1.8559 | 0.06905 | -0.125 | 26.8776
14.5 | 1.8093 | 0.08976 | -0.1373 | 20.1571
15 | 1.7488 | 0.11041 | -0.1467 | 15.8391
15.5 | 1.6875 | 0.13047 | -0.156 | 12.934
16 | 1.6498 | 0.14681 | -0.1644 | 11.2377

## 45. Re 1M Mach 0.25 (1)
BIGFOIL.COM POLAR EXPORT
MID 173c
MID 173c |  |  |  | Cl Max: | 1.614 | at alpha= | 7 | deg
JavaFoil+Calcfoil stall+Eppler ext transition |  |  |  | L/D Max: | 68.249 | at alpha= | 5 | deg
Re: | 1000000 |  |  | Cd Min: | 0.01731 | at alpha= | -2 | deg
Mach: | 0.25 |  |  | Cl=0 at alpha= | -8.329 | deg
|  |  |  | @ Cl=0.1, Cd= | 0.059772
|  |  |  | @ Cl=0.4, Cd= | 0.045386
|  |  |  | @ Cl=0.6, Cd= | 0.02276
alpha (deg) | Cl | Cd | Cm | Cl/Cd
-16.5 | -0.046 | 0.14837 | -0.097 | -0.312
-16 | -0.044 | 0.14117 | -0.096 | -0.308
-15.5 | -0.041 | 0.13397 | -0.097 | -0.304
-15 | -0.038 | 0.12805 | -0.097 | -0.296
-14.5 | -0.035 | 0.12168 | -0.096 | -0.288
-14 | -0.032 | 0.11842 | -0.096 | -0.272
-13.5 | -0.059 | 0.11687 | -0.095 | -0.501
-13 | -0.09 | 0.11317 | -0.093 | -0.794
-12.5 | -0.108 | 0.10973 | -0.092 | -0.987
-12 | -0.12 | 0.10175 | -0.092 | -1.177
-11.5 | -0.125 | 0.09785 | -0.09 | -1.275
-11 | -0.122 | 0.09141 | -0.089 | -1.336
-10.5 | -0.113 | 0.08693 | -0.088 | -1.297
-10 | -0.097 | 0.08468 | -0.088 | -1.145
-9.5 | -0.075 | 0.07926 | -0.086 | -0.945
-9 | -0.047 | 0.07469 | -0.086 | -0.628
-8.5 | -0.013 | 0.06953 | -0.085 | -0.194
-8 | 0.025 | 0.06581 | -0.085 | 0.375
-7.5 | 0.067 | 0.06227 | -0.083 | 1.069
-7 | 0.111 | 0.05894 | -0.084 | 1.889
-6.5 | 0.158 | 0.05545 | -0.085 | 2.855
-6 | 0.207 | 0.05296 | -0.085 | 3.906
-5.5 | 0.257 | 0.05048 | -0.088 | 5.082
-5 | 0.307 | 0.04838 | -0.088 | 6.342
-4.5 | 0.367 | 0.04652 | -0.091 | 7.881
-4 | 0.415 | 0.04487 | -0.093 | 9.241
-3.5 | 0.466 | 0.0423 | -0.115 | 11.007
-3 | 0.636 | 0.01751 | -0.219 | 36.325
-2.5 | 0.696 | 0.01741 | -0.219 | 39.967
-2 | 0.755 | 0.01731 | -0.219 | 43.614
-1.5 | 0.815 | 0.02014 | -0.219 | 40.451
-1 | 0.874 | 0.0199 | -0.219 | 43.93
-0.5 | 0.933 | 0.0198 | -0.218 | 47.137
0 | 0.993 | 0.01946 | -0.218 | 51.011
0.5 | 1.022 | 0.01962 | -0.218 | 52.071
1 | 1.079 | 0.01981 | -0.218 | 54.468
1.5 | 1.136 | 0.01999 | -0.217 | 56.841
2 | 1.193 | 0.02017 | -0.217 | 59.142
2.5 | 1.25 | 0.02034 | -0.217 | 61.457
3 | 1.307 | 0.02061 | -0.217 | 63.42
3.5 | 1.364 | 0.02099 | -0.216 | 64.962
4 | 1.42 | 0.02133 | -0.216 | 66.566
4.5 | 1.477 | 0.02167 | -0.216 | 68.139
5 | 1.533 | 0.02246 | -0.215 | 68.249
5.5 | 1.567 | 0.0243 | -0.215 | 64.512
6 | 1.593 | 0.02483 | -0.215 | 64.161
6.5 | 1.609 | 0.02541 | -0.214 | 63.333
7 | 1.614 | 0.02614 | -0.214 | 61.732
7.5 | 1.606 | 0.02686 | -0.213 | 59.788
8 | 1.578 | 0.02763 | -0.213 | 57.1
8.5 | 1.532 | 0.02831 | -0.213 | 54.106
9 | 1.469 | 0.02932 | -0.212 | 50.092
9.5 | 1.209 | 0.06014 | -0.172 | 20.102
10 | 1.036 | 0.08756 | -0.079 | 11.831
10.5 | 0.948 | 0.09316 | -0.078 | 10.174
11 | 0.851 | 0.10095 | -0.08 | 8.428
11.5 | 0.746 | 0.10979 | -0.077 | 6.795
12 | 0.636 | 0.1166 | -0.078 | 5.456

## 46. Re 1M Mach 0.25 (2)
BIGFOIL.COM POLAR EXPORT
MID 173c
MID 173c |  |  |  | Cl Max: | 1.929 | at alpha= | 10.5 | deg
XFOIL ncrit=9 |  |  |  | L/D Max: | 111.347 | at alpha= | 4 | deg
Re: | 1000000 |  |  | Cd Min: | 0.2654 | at alpha= | -20 | deg
Mach: | 0.25 |  |  | Cl=0 at alpha= | -4.051 | deg
|  |  |  | @ Cl=0.1, Cd= | 0.032204
|  |  |  | @ Cl=0.4, Cd= | 0.014585
|  |  |  | @ Cl=0.6, Cd= | 0.011105
alpha (deg) | Cl | Cd | Cm | Cl/Cd
-20 | -0.7471 | 0.2654 | 0.0555 | -2.815
-19.5 | -0.73 | 0.25902 | 0.0519 | -2.8183
-19 | -0.7129 | 0.25257 | 0.0485 | -2.8226
-18.5 | -0.6957 | 0.24595 | 0.0451 | -2.8286
-18 | -0.6783 | 0.23904 | 0.0419 | -2.8376
-17.5 | -0.6607 | 0.23213 | 0.0386 | -2.8462
-17 | -0.6438 | 0.22527 | 0.0352 | -2.8579
-16.5 | -0.6274 | 0.21849 | 0.0321 | -2.8715
-15.5 | -0.5968 | 0.20454 | 0.0267 | -2.9178
-15 | -0.5821 | 0.19814 | 0.0246 | -2.9378
-14.5 | -0.5669 | 0.19183 | 0.0223 | -2.9552
-14 | -0.5519 | 0.1854 | 0.02 | -2.9768
-13.5 | -0.5372 | 0.17888 | 0.0177 | -3.0031
-13 | -0.5229 | 0.17212 | 0.0156 | -3.038
-12.5 | -0.5083 | 0.16505 | 0.013 | -3.0797
-12 | -0.4959 | 0.15825 | 0.0105 | -3.1336
-11.5 | -0.4838 | 0.15157 | 0.0083 | -3.1919
-11 | -0.4722 | 0.14434 | 0.0072 | -3.2714
-10.5 | -0.4593 | 0.13848 | 0.0062 | -3.3167
-10 | -0.447 | 0.13251 | 0.0049 | -3.3733
-9.5 | -0.435 | 0.12648 | 0.0036 | -3.4393
-9 | -0.4235 | 0.12052 | 0.0024 | -3.5139
-8.5 | -0.413 | 0.11445 | 0.0013 | -3.6086
-8 | -0.4044 | 0.10846 | -0.0001 | -3.7286
-7.5 | -0.4025 | 0.10286 | -0.0008 | -3.9131
-7 | -0.4057 | 0.0982 | 0.0011 | -4.1314
-6.5 | -0.402 | 0.09123 | 0.0001 | -4.4064
-6 | -0.3812 | 0.08583 | -0.0014 | -4.4413
-5.5 | -0.322 | 0.07746 | -0.0157 | -4.157
-5 | -0.2337 | 0.06565 | -0.0409 | -3.5598
-4.5 | -0.1267 | 0.05139 | -0.0706 | -2.4655
-4 | 0.0144 | 0.0399 | -0.1021 | 0.3609
-3.5 | 0.271 | 0.01683 | -0.162 | 16.1022
-2 | 0.6882 | 0.00957 | -0.2172 | 71.9122
-1.5 | 0.749 | 0.01003 | -0.2175 | 74.676
-1 | 0.8137 | 0.01009 | -0.219 | 80.6442
-0.5 | 0.876 | 0.01024 | -0.2199 | 85.5469
0 | 0.9381 | 0.01038 | -0.2205 | 90.3757
0.5 | 1.0019 | 0.0104 | -0.2215 | 96.3365
1 | 1.0552 | 0.01054 | -0.2198 | 100.1139
1.5 | 1.1035 | 0.01065 | -0.2169 | 103.615
2 | 1.1573 | 0.01084 | -0.2153 | 106.762
2.5 | 1.2157 | 0.0112 | -0.2148 | 108.5446
3 | 1.2738 | 0.01157 | -0.2141 | 110.0951
3.5 | 1.3314 | 0.01197 | -0.2133 | 111.2281
4 | 1.3885 | 0.01247 | -0.2123 | 111.3472
4.5 | 1.4451 | 0.01303 | -0.2112 | 110.9056
5 | 1.5007 | 0.01381 | -0.2098 | 108.6676
5.5 | 1.5552 | 0.01482 | -0.2082 | 104.9393
6 | 1.609 | 0.01595 | -0.2064 | 100.8777
6.5 | 1.6614 | 0.01729 | -0.2043 | 96.0902
7 | 1.7116 | 0.01893 | -0.2016 | 90.4173
7.5 | 1.7607 | 0.02053 | -0.1985 | 85.7623
8 | 1.8053 | 0.02255 | -0.1945 | 80.0576
8.5 | 1.8492 | 0.02429 | -0.1903 | 76.1301
9 | 1.8795 | 0.02727 | -0.1836 | 68.9219
9.5 | 1.9054 | 0.03005 | -0.1762 | 63.4077
10 | 1.922 | 0.03317 | -0.1675 | 57.9439
10.5 | 1.929 | 0.0366 | -0.1577 | 52.7049
11 | 1.9077 | 0.04148 | -0.1442 | 45.9908
11.5 | 1.8664 | 0.04863 | -0.1312 | 38.3796
12 | 1.823 | 0.05857 | -0.125 | 31.1251
12.5 | 1.7819 | 0.07612 | -0.1342 | 23.4091
13 | 1.7308 | 0.0967 | -0.1454 | 17.8987
13.5 | 1.691 | 0.11274 | -0.1521 | 14.9991
14 | 1.6473 | 0.12935 | -0.1596 | 12.7352
14.5 | 1.6088 | 0.14568 | -0.168 | 11.0434
15 | 1.5788 | 0.16192 | -0.1774 | 9.7505
15.5 | 1.5574 | 0.17707 | -0.1866 | 8.7954

## 47. Re 1M Mach 0.50 (1)
BIGFOIL.COM POLAR EXPORT
MID 173c
MID 173c |  |  |  | Cl Max: | 1.649 | at alpha= | 5 | deg
JavaFoil+Calcfoil stall+Eppler ext transition |  |  |  | L/D Max: | 67.082 | at alpha= | 4.5 | deg
Re: | 1000000 |  |  | Cd Min: | 0.01752 | at alpha= | -2.5 | deg
Mach: | 0.5 |  |  | Cl=0 at alpha= | -8.3148 | deg
|  |  |  | @ Cl=0.1, Cd= | 0.058373
|  |  |  | @ Cl=0.4, Cd= | 0.048167
|  |  |  | @ Cl=0.6, Cd= | 0.039147
alpha (deg) | Cl | Cd | Cm | Cl/Cd
-20 | -0.631 | 0.20572 | -0.125 | -3.069
-19.5 | -0.605 | 0.1986 | -0.125 | -3.045
-19 | -0.578 | 0.19378 | -0.125 | -2.984
-18.5 | -0.552 | 0.18906 | -0.125 | -2.918
-18 | -0.525 | 0.18441 | -0.125 | -2.846
-17.5 | -0.498 | 0.17965 | -0.126 | -2.773
-17 | -0.472 | 0.16951 | -0.127 | -2.782
-16.5 | -0.444 | 0.16604 | -0.12 | -2.672
-16 | -0.417 | 0.16213 | -0.12 | -2.571
-15.5 | -0.39 | 0.15421 | -0.12 | -2.528
-15 | -0.363 | 0.15011 | -0.12 | -2.418
-14.5 | -0.336 | 0.14657 | -0.12 | -2.292
-14 | -0.308 | 0.14372 | -0.115 | -2.146
-13.5 | -0.281 | 0.13885 | -0.115 | -2.027
-13 | -0.254 | 0.13523 | -0.115 | -1.881
-12.5 | -0.227 | 0.1324 | -0.115 | -1.717
-12 | -0.2 | 0.12902 | -0.115 | -1.552
-11.5 | -0.173 | 0.10439 | -0.111 | -1.657
-11 | -0.146 | 0.11412 | -0.111 | -1.278
-10.5 | -0.119 | 0.08366 | -0.111 | -1.418
-10 | -0.092 | 0.0775 | -0.112 | -1.181
-9.5 | -0.064 | 0.08359 | -0.107 | -0.769
-9 | -0.037 | 0.07583 | -0.107 | -0.489
-8.5 | -0.01 | 0.06906 | -0.107 | -0.144
-8 | 0.017 | 0.07658 | -0.103 | 0.225
-7.5 | 0.044 | 0.06599 | -0.102 | 0.672
-7 | 0.071 | 0.06031 | -0.102 | 1.185
-6.5 | 0.099 | 0.05841 | -0.1 | 1.688
-6 | 0.126 | 0.0574 | -0.099 | 2.189
-5.5 | 0.253 | 0.05338 | -0.094 | 4.739
-5 | 0.323 | 0.05053 | -0.093 | 6.401
-4.5 | 0.41 | 0.04786 | -0.095 | 8.556
-4 | 0.463 | 0.04588 | -0.098 | 10.098
-3.5 | 0.517 | 0.04411 | -0.102 | 11.723
-3 | 0.571 | 0.04267 | -0.108 | 13.388
-2.5 | 0.778 | 0.01752 | -0.245 | 44.395
-2 | 0.844 | 0.02039 | -0.245 | 41.412
-1.5 | 0.911 | 0.02061 | -0.244 | 44.204
-1 | 0.977 | 0.02067 | -0.244 | 47.282
-0.5 | 1.044 | 0.02043 | -0.244 | 51.083
0 | 1.11 | 0.02034 | -0.244 | 54.574
0.5 | 1.102 | 0.02016 | -0.244 | 54.681
1 | 1.163 | 0.02037 | -0.243 | 57.102
1.5 | 1.225 | 0.0206 | -0.243 | 59.453
2 | 1.286 | 0.02086 | -0.243 | 61.636
2.5 | 1.347 | 0.02122 | -0.242 | 63.454
3 | 1.407 | 0.02157 | -0.242 | 65.255
3.5 | 1.468 | 0.02201 | -0.242 | 66.693
4 | 1.529 | 0.0229 | -0.241 | 66.762
4.5 | 1.589 | 0.02369 | -0.241 | 67.082
5 | 1.649 | 0.02585 | -0.241 | 63.773
5.5 | 1.619 | 0.02682 | -0.24 | 60.353
6 | 1.461 | 0.02839 | -0.24 | 51.469
6.5 | 0.791 | 0.06666 | -0.085 | 11.861
7 | 0.817 | 0.07573 | -0.089 | 10.785
7.5 | 0.843 | 0.07947 | -0.093 | 10.605
8 | 0.869 | 0.08547 | -0.098 | 10.167
8.5 | 0.896 | 0.10292 | -0.104 | 8.702
9 | 0.921 | 0.10737 | -0.106 | 8.582
9.5 | 0.948 | 0.11446 | -0.111 | 8.283
10 | 0.975 | 0.12555 | -0.117 | 7.768

## 48. Re 1M Mach 0.50 (2)
BIGFOIL.COM POLAR EXPORT
MID 173c
MID 173c |  |  |  | Cl Max: | 1.9059 | at alpha= | 7 | deg
XFOIL ncrit=9 |  |  |  | L/D Max: | 110.301 | at alpha= | 3.5 | deg
Re: | 1000000 |  |  | Cd Min: | 0.28887 | at alpha= | -20 | deg
Mach: | 0.5 |  |  | Cl=0 at alpha= | -3.8172 | deg
|  |  |  | @ Cl=0.1, Cd= | 0.043426
|  |  |  | @ Cl=0.4, Cd= | 0.026042
|  |  |  | @ Cl=0.6, Cd= | 0.014452
alpha (deg) | Cl | Cd | Cm | Cl/Cd
-20 | -0.8145 | 0.28887 | 0.0647 | -2.8196
-19.5 | -0.7936 | 0.28089 | 0.0604 | -2.8253
-19 | -0.7726 | 0.27289 | 0.0563 | -2.8312
-18.5 | -0.7514 | 0.26468 | 0.0522 | -2.8389
-18 | -0.7298 | 0.25645 | 0.0482 | -2.8458
-17.5 | -0.7088 | 0.24849 | 0.0442 | -2.8524
-17 | -0.6883 | 0.2406 | 0.0403 | -2.8608
-16 | -0.6498 | 0.225 | 0.034 | -2.888
-15.5 | -0.6303 | 0.21768 | 0.0309 | -2.8955
-15 | -0.6108 | 0.21029 | 0.0278 | -2.9046
-14.5 | -0.5916 | 0.20289 | 0.0248 | -2.9159
-14 | -0.5729 | 0.19552 | 0.022 | -2.9301
-13.5 | -0.5542 | 0.18804 | 0.0193 | -2.9472
-13 | -0.5358 | 0.18049 | 0.0164 | -2.9686
-12.5 | -0.5188 | 0.1732 | 0.0136 | -2.9954
-12 | -0.503 | 0.166 | 0.011 | -3.0301
-11.5 | -0.4875 | 0.15843 | 0.0097 | -3.0771
-11 | -0.4719 | 0.15194 | 0.0082 | -3.1058
-10.5 | -0.4564 | 0.14543 | 0.0065 | -3.1383
-10 | -0.4414 | 0.13877 | 0.0049 | -3.1808
-9.5 | -0.4269 | 0.13221 | 0.0034 | -3.229
-9 | -0.4124 | 0.12563 | 0.0017 | -3.2827
-8.5 | -0.4003 | 0.11919 | -0.0003 | -3.3585
-8 | -0.389 | 0.11303 | -0.0016 | -3.4416
-7.5 | -0.3802 | 0.10695 | -0.0028 | -3.5549
-7 | -0.3698 | 0.10061 | -0.0018 | -3.6756
-6.5 | -0.3622 | 0.0957 | -0.0008 | -3.7847
-6 | -0.3619 | 0.09139 | 0.0016 | -3.96
-5.5 | -0.3093 | 0.08271 | -0.0133 | -3.7396
-5 | -0.2462 | 0.07317 | -0.0301 | -3.3648
-4.5 | -0.1786 | 0.06303 | -0.0467 | -2.8336
-4 | -0.0911 | 0.0545 | -0.0653 | -1.6716
-2.5 | 0.6563 | 0.01119 | -0.2314 | 58.6506
-2 | 0.733 | 0.01128 | -0.233 | 64.9823
-1.5 | 0.8112 | 0.0112 | -0.2349 | 72.4286
-1 | 0.8853 | 0.01128 | -0.2358 | 78.484
-0.5 | 0.9617 | 0.01128 | -0.2376 | 85.2571
0 | 1.0342 | 0.01143 | -0.2382 | 90.4812
0.5 | 1.108 | 0.01159 | -0.2389 | 95.5997
1 | 1.1782 | 0.01174 | -0.2384 | 100.3578
1.5 | 1.2379 | 0.01194 | -0.2352 | 103.6767
2 | 1.2944 | 0.01206 | -0.2311 | 107.33
2.5 | 1.3639 | 0.01253 | -0.2297 | 108.8508
3 | 1.4337 | 0.01303 | -0.2279 | 110.0307
3.5 | 1.5034 | 0.01363 | -0.2257 | 110.3008
4 | 1.5731 | 0.01438 | -0.2231 | 109.395
4.5 | 1.6423 | 0.01534 | -0.2199 | 107.06
5 | 1.7103 | 0.01668 | -0.216 | 102.536
5.5 | 1.776 | 0.0184 | -0.2112 | 96.5217
6 | 1.8372 | 0.02076 | -0.2046 | 88.4971
6.5 | 1.8865 | 0.02408 | -0.195 | 78.343
7 | 1.9059 | 0.029 | -0.181 | 65.7207
7.5 | 1.8898 | 0.03548 | -0.1638 | 53.2638
8 | 1.8467 | 0.04301 | -0.1469 | 42.9365
8.5 | 1.7962 | 0.05309 | -0.137 | 33.8331
9 | 1.7475 | 0.0715 | -0.1473 | 24.4406
9.5 | 1.6967 | 0.08985 | -0.1572 | 18.8837
10 | 1.6476 | 0.10607 | -0.1642 | 15.5331
10.5 | 1.6034 | 0.12191 | -0.1715 | 13.1523
11 | 1.5674 | 0.13741 | -0.1795 | 11.4067
11.5 | 1.5386 | 0.15314 | -0.1887 | 10.047
12 | 1.5165 | 0.16902 | -0.1988 | 8.9723

## 49. Re 2M Mach 0.00 (1)
BIGFOIL.COM POLAR EXPORT
MID 173c
MID 173c |  |  |  | Cl Max: | 1.619 | at alpha= | 7.5 | deg
JavaFoil+Calcfoil stall+Eppler ext transition |  |  |  | L/D Max: | 71.444 | at alpha= | 5.5 | deg
Re: | 2000000 |  |  | Cd Min: | 0.01649 | at alpha= | -3 | deg
Mach: | 0 |  |  | Cl=0 at alpha= | -8.3205 | deg
|  |  |  | @ Cl=0.1, Cd= | 0.056352
|  |  |  | @ Cl=0.4, Cd= | 0.025178
|  |  |  | @ Cl=0.6, Cd= | 0.01652
alpha (deg) | Cl | Cd | Cm | Cl/Cd
-19.5 | -0.178 | 0.18018 | -0.097 | -0.986
-19 | -0.184 | 0.17136 | -0.096 | -1.075
-18.5 | -0.191 | 0.16546 | -0.096 | -1.152
-18 | -0.197 | 0.1592 | -0.096 | -1.238
-17.5 | -0.203 | 0.15144 | -0.095 | -1.341
-17 | -0.209 | 0.14716 | -0.095 | -1.42
-16.5 | -0.214 | 0.14152 | -0.095 | -1.514
-16 | -0.219 | 0.13557 | -0.094 | -1.615
-15.5 | -0.223 | 0.12745 | -0.094 | -1.746
-15 | -0.225 | 0.12272 | -0.094 | -1.834
-14.5 | -0.226 | 0.11781 | -0.093 | -1.919
-14 | -0.225 | 0.11282 | -0.092 | -1.998
-13.5 | -0.223 | 0.10717 | -0.092 | -2.077
-13 | -0.217 | 0.10204 | -0.091 | -2.129
-12.5 | -0.209 | 0.09681 | -0.09 | -2.16
-12 | -0.198 | 0.09141 | -0.089 | -2.164
-11.5 | -0.183 | 0.08724 | -0.089 | -2.098
-11 | -0.164 | 0.08341 | -0.088 | -1.966
-10.5 | -0.141 | 0.07897 | -0.088 | -1.787
-10 | -0.115 | 0.07511 | -0.088 | -1.526
-9.5 | -0.085 | 0.07202 | -0.088 | -1.173
-9 | -0.051 | 0.06814 | -0.085 | -0.748
-8.5 | -0.014 | 0.06475 | -0.083 | -0.219
-8 | 0.025 | 0.06147 | -0.084 | 0.413
-7.5 | 0.067 | 0.05846 | -0.086 | 1.154
-7 | 0.111 | 0.05565 | -0.088 | 2.002
-6.5 | 0.157 | 0.05304 | -0.09 | 2.959
-6 | 0.204 | 0.05068 | -0.093 | 4.021
-5.5 | 0.252 | 0.04835 | -0.098 | 5.204
-5 | 0.302 | 0.04468 | -0.118 | 6.765
-4.5 | 0.442 | 0.01682 | -0.212 | 26.297
-4 | 0.5 | 0.0167 | -0.212 | 29.952
-3.5 | 0.558 | 0.0166 | -0.212 | 33.608
-3 | 0.616 | 0.01649 | -0.212 | 37.345
-2.5 | 0.674 | 0.01926 | -0.212 | 34.971
-2 | 0.731 | 0.0194 | -0.212 | 37.693
-1.5 | 0.789 | 0.01948 | -0.212 | 40.499
-1 | 0.846 | 0.0191 | -0.212 | 44.311
-0.5 | 0.904 | 0.01912 | -0.211 | 47.27
0 | 0.961 | 0.01906 | -0.211 | 50.439
0.5 | 0.994 | 0.01911 | -0.211 | 52.011
1 | 1.05 | 0.01891 | -0.211 | 55.501
1.5 | 1.105 | 0.01904 | -0.211 | 58.042
2 | 1.161 | 0.01919 | -0.21 | 60.484
2.5 | 1.216 | 0.01935 | -0.21 | 62.856
3 | 1.272 | 0.01958 | -0.21 | 64.955
3.5 | 1.327 | 0.01989 | -0.209 | 66.725
4 | 1.382 | 0.02014 | -0.209 | 68.611
4.5 | 1.437 | 0.0205 | -0.209 | 70.081
5 | 1.492 | 0.02102 | -0.208 | 70.966
5.5 | 1.53 | 0.02142 | -0.208 | 71.444
6 | 1.562 | 0.02298 | -0.208 | 67.993
6.5 | 1.588 | 0.0234 | -0.207 | 67.867
7 | 1.607 | 0.02387 | -0.207 | 67.336
7.5 | 1.619 | 0.02445 | -0.207 | 66.204
8 | 1.618 | 0.02502 | -0.206 | 64.679
8.5 | 1.608 | 0.02549 | -0.206 | 63.094
9 | 1.589 | 0.02604 | -0.205 | 60.998
9.5 | 1.56 | 0.02687 | -0.205 | 58.077
10 | 1.524 | 0.02758 | -0.205 | 55.258
10.5 | 1.481 | 0.02841 | -0.204 | 52.125
11 | 1.431 | 0.02924 | -0.204 | 48.958
11.5 | 1.226 | 0.05798 | -0.173 | 21.138
12 | 1.144 | 0.07006 | -0.163 | 16.332
12.5 | 1.075 | 0.08036 | -0.155 | 13.373

## 50. Re 2M Mach 0.00 (2)
BIGFOIL.COM POLAR EXPORT
MID 173c
MID 173c |  |  |  | Cl Max: | 2.1341 | at alpha= | 13.5 | deg
XFOIL ncrit=9 |  |  |  | L/D Max: | 126.379 | at alpha= | 3.5 | deg
Re: | 2000000 |  |  | Cd Min: | 0.18403 | at alpha= | 18.5 | deg
Mach: | 0 |  |  | Cl=0 at alpha= | -99 | deg
|  |  |  | @ Cl=0.1, Cd= | 0.00998
|  |  |  | @ Cl=0.4, Cd= | 0.00998
|  |  |  | @ Cl=0.6, Cd= | 0.0084634
alpha (deg) | Cl | Cd | Cm | Cl/Cd
-3.5 | 0.4024 | 0.00998 | -0.1887 | 40.3206
-3 | 0.5718 | 0.00816 | -0.2156 | 70.0735
-2.5 | 0.6285 | 0.00877 | -0.2156 | 71.6648
-2 | 0.686 | 0.00902 | -0.2158 | 76.0532
-1.5 | 0.7445 | 0.00912 | -0.2161 | 81.6338
-1 | 0.8045 | 0.00916 | -0.2169 | 87.8275
-0.5 | 0.8641 | 0.0092 | -0.2176 | 93.9239
0 | 0.9228 | 0.00925 | -0.2181 | 99.7622
0.5 | 0.9819 | 0.00932 | -0.2187 | 105.3541
1 | 1.0422 | 0.00934 | -0.2195 | 111.5846
1.5 | 1.0982 | 0.00947 | -0.2192 | 115.9662
2 | 1.1515 | 0.00965 | -0.2182 | 119.3264
2.5 | 1.2028 | 0.00984 | -0.2168 | 122.2358
3.5 | 1.3055 | 0.01033 | -0.2141 | 126.3795
4 | 1.3594 | 0.01079 | -0.2134 | 125.987
4.5 | 1.4124 | 0.01137 | -0.2126 | 124.2216
5 | 1.4645 | 0.01208 | -0.2116 | 121.2334
5.5 | 1.5163 | 0.01284 | -0.2105 | 118.0919
6 | 1.5672 | 0.01374 | -0.2094 | 114.0611
6.5 | 1.6177 | 0.01465 | -0.2081 | 110.4232
7 | 1.6672 | 0.01567 | -0.2066 | 106.3944
7.5 | 1.7163 | 0.01664 | -0.2051 | 103.143
8 | 1.7647 | 0.01754 | -0.2034 | 100.61
8.5 | 1.8119 | 0.01851 | -0.2015 | 97.8876
9 | 1.8581 | 0.01949 | -0.1994 | 95.3361
9.5 | 1.9025 | 0.02058 | -0.197 | 92.4441
10 | 1.9445 | 0.02185 | -0.1942 | 88.9931
10.5 | 1.9857 | 0.02301 | -0.1912 | 86.2973
11 | 2.0236 | 0.02436 | -0.1877 | 83.0706
11.5 | 2.051 | 0.02666 | -0.1821 | 76.9317
12 | 2.0811 | 0.02821 | -0.1772 | 73.7717
12.5 | 2.1064 | 0.02996 | -0.1715 | 70.3071
13 | 2.1239 | 0.0321 | -0.1645 | 66.1651
13.5 | 2.1341 | 0.03451 | -0.1564 | 61.84
14 | 2.1287 | 0.03756 | -0.1459 | 56.6747
14.5 | 2.1186 | 0.04118 | -0.1356 | 51.4473
15 | 2.1054 | 0.04565 | -0.1267 | 46.1205
15.5 | 2.0715 | 0.0533 | -0.1192 | 38.8649
16 | 2.0396 | 0.06377 | -0.1184 | 31.9837
16.5 | 1.9799 | 0.08556 | -0.1303 | 23.1405
17 | 1.8626 | 0.11718 | -0.1453 | 15.8952
17.5 | 1.7732 | 0.1428 | -0.1583 | 12.4174
18 | 1.7142 | 0.16457 | -0.1712 | 10.4162
18.5 | 1.6711 | 0.18403 | -0.1839 | 9.0806

## 51. Re 2M Mach 0.10 (1)
BIGFOIL.COM POLAR EXPORT
MID 173c
MID 173c |  |  |  | Cl Max: | 1.619 | at alpha= | 7.5 | deg
JavaFoil+Calcfoil stall+Eppler ext transition |  |  |  | L/D Max: | 71.489 | at alpha= | 5.5 | deg
Re: | 2000000 |  |  | Cd Min: | 0.01649 | at alpha= | -3 | deg
Mach: | 0.1 |  |  | Cl=0 at alpha= | -8.3205 | deg
|  |  |  | @ Cl=0.1, Cd= | 0.056535
|  |  |  | @ Cl=0.4, Cd= | 0.02605
|  |  |  | @ Cl=0.6, Cd= | 0.016529
alpha (deg) | Cl | Cd | Cm | Cl/Cd
-19 | -0.15 | 0.17235 | -0.097 | -0.872
-18.5 | -0.158 | 0.16728 | -0.097 | -0.944
-18 | -0.166 | 0.15963 | -0.097 | -1.037
-17.5 | -0.173 | 0.15477 | -0.096 | -1.118
-17 | -0.18 | 0.14658 | -0.096 | -1.231
-16.5 | -0.187 | 0.13964 | -0.095 | -1.342
-16 | -0.194 | 0.13501 | -0.095 | -1.436
-15.5 | -0.2 | 0.13058 | -0.095 | -1.529
-15 | -0.204 | 0.12266 | -0.094 | -1.665
-14.5 | -0.207 | 0.11758 | -0.093 | -1.764
-14 | -0.209 | 0.1123 | -0.093 | -1.861
-13.5 | -0.208 | 0.10707 | -0.092 | -1.947
-13 | -0.205 | 0.10176 | -0.092 | -2.019
-12.5 | -0.199 | 0.09782 | -0.091 | -2.039
-12 | -0.19 | 0.09241 | -0.09 | -2.058
-11.5 | -0.177 | 0.0884 | -0.09 | -2.005
-11 | -0.16 | 0.08444 | -0.089 | -1.892
-10.5 | -0.138 | 0.08017 | -0.089 | -1.724
-10 | -0.113 | 0.07575 | -0.088 | -1.489
-9.5 | -0.084 | 0.07176 | -0.088 | -1.164
-9 | -0.051 | 0.06847 | -0.085 | -0.738
-8.5 | -0.014 | 0.06512 | -0.084 | -0.217
-8 | 0.025 | 0.06173 | -0.083 | 0.411
-7.5 | 0.067 | 0.05864 | -0.086 | 1.15
-7 | 0.112 | 0.05577 | -0.087 | 1.999
-6.5 | 0.157 | 0.05311 | -0.089 | 2.961
-6 | 0.204 | 0.05067 | -0.093 | 4.034
-5.5 | 0.252 | 0.04849 | -0.096 | 5.205
-5 | 0.302 | 0.04615 | -0.105 | 6.536
-4.5 | 0.445 | 0.01682 | -0.214 | 26.427
-4 | 0.503 | 0.0167 | -0.213 | 30.101
-3.5 | 0.561 | 0.01661 | -0.213 | 33.773
-3 | 0.619 | 0.01649 | -0.213 | 37.529
-2.5 | 0.677 | 0.01927 | -0.213 | 35.128
-2 | 0.735 | 0.01941 | -0.213 | 37.852
-1.5 | 0.793 | 0.0195 | -0.213 | 40.662
-1 | 0.851 | 0.01911 | -0.213 | 44.506
-0.5 | 0.908 | 0.01914 | -0.212 | 47.472
0 | 0.966 | 0.01907 | -0.212 | 50.648
0.5 | 0.998 | 0.01915 | -0.212 | 52.137
1 | 1.054 | 0.01893 | -0.212 | 55.685
1.5 | 1.11 | 0.01907 | -0.212 | 58.227
2 | 1.166 | 0.01922 | -0.211 | 60.673
2.5 | 1.222 | 0.01938 | -0.211 | 63.05
3 | 1.277 | 0.01961 | -0.211 | 65.13
3.5 | 1.333 | 0.01992 | -0.21 | 66.905
4 | 1.388 | 0.02018 | -0.21 | 68.772
4.5 | 1.443 | 0.02056 | -0.21 | 70.204
5 | 1.498 | 0.02108 | -0.21 | 71.082
5.5 | 1.536 | 0.02149 | -0.209 | 71.489
6 | 1.567 | 0.02305 | -0.209 | 68.012
6.5 | 1.592 | 0.02349 | -0.208 | 67.779
7 | 1.61 | 0.02397 | -0.208 | 67.141
7.5 | 1.619 | 0.02456 | -0.208 | 65.915
8 | 1.615 | 0.02517 | -0.207 | 64.184
8.5 | 1.601 | 0.02563 | -0.207 | 62.466
9 | 1.577 | 0.02624 | -0.206 | 60.086
9.5 | 1.543 | 0.02707 | -0.206 | 57.006
10 | 1.501 | 0.02782 | -0.206 | 53.936
10.5 | 1.451 | 0.02871 | -0.205 | 50.529
11 | 1.268 | 0.05083 | -0.181 | 24.945
11.5 | 1.168 | 0.06403 | -0.168 | 18.235
12 | 1.089 | 0.07481 | -0.16 | 14.558
12.5 | 1.016 | 0.08543 | -0.152 | 11.893

## 52. Re 2M Mach 0.10 (2)
BIGFOIL.COM POLAR EXPORT
MID 173c
MID 173c |  |  |  | Cl Max: | 2.116 | at alpha= | 13 | deg
XFOIL ncrit=9 |  |  |  | L/D Max: | 126.464 | at alpha= | 3.5 | deg
Re: | 2000000 |  |  | Cd Min: | 0.18068 | at alpha= | 18 | deg
Mach: | 0.1 |  |  | Cl=0 at alpha= | -5.2079 | deg
|  |  |  | @ Cl=0.1, Cd= | 0.020514
|  |  |  | @ Cl=0.4, Cd= | 0.010211
|  |  |  | @ Cl=0.6, Cd= | 0.0085502
alpha (deg) | Cl | Cd | Cm | Cl/Cd
-6.5 | -0.3404 | 0.08191 | -0.0203 | -4.1558
-6 | -0.2893 | 0.07501 | -0.0316 | -3.8568
-5.5 | -0.2111 | 0.06439 | -0.0527 | -3.2785
-5 | 0.1503 | 0.01342 | -0.1704 | 11.1997
-4.5 | 0.23 | 0.01244 | -0.1758 | 18.4887
-4 | 0.316 | 0.01113 | -0.1825 | 28.3917
-3 | 0.5728 | 0.00832 | -0.2163 | 68.8462
-2.5 | 0.6307 | 0.00881 | -0.2165 | 71.5891
-2 | 0.6885 | 0.00906 | -0.2166 | 75.9934
-1 | 0.8079 | 0.00919 | -0.2177 | 87.9108
-0.5 | 0.868 | 0.00922 | -0.2185 | 94.1432
0 | 0.9272 | 0.00928 | -0.219 | 99.9138
0.5 | 0.9865 | 0.00936 | -0.2195 | 105.3953
1 | 1.0473 | 0.00939 | -0.2203 | 111.5335
1.5 | 1.1038 | 0.00952 | -0.22 | 115.9454
2.5 | 1.2092 | 0.00989 | -0.2176 | 122.2649
3.5 | 1.3127 | 0.01038 | -0.2148 | 126.4644
4 | 1.367 | 0.01086 | -0.214 | 125.8748
4.5 | 1.4205 | 0.01144 | -0.2132 | 124.1696
5 | 1.4731 | 0.01219 | -0.2121 | 120.845
5.5 | 1.5253 | 0.01297 | -0.211 | 117.6022
6 | 1.5768 | 0.01385 | -0.2097 | 113.8484
6.5 | 1.6278 | 0.01478 | -0.2083 | 110.1353
7 | 1.6777 | 0.01586 | -0.2068 | 105.7818
7.5 | 1.7272 | 0.01687 | -0.205 | 102.3829
8 | 1.7763 | 0.01775 | -0.2032 | 100.0732
8.5 | 1.8231 | 0.01893 | -0.201 | 96.3074
9 | 1.8702 | 0.01981 | -0.1989 | 94.4069
9.5 | 1.9129 | 0.02127 | -0.1958 | 89.9342
10 | 1.9567 | 0.02232 | -0.1931 | 87.6658
10.5 | 1.9971 | 0.02362 | -0.1897 | 84.5512
11 | 2.0316 | 0.02539 | -0.1852 | 80.0158
11.5 | 2.0587 | 0.02758 | -0.1793 | 74.6447
12 | 2.0855 | 0.02939 | -0.1735 | 70.9595
12.5 | 2.1058 | 0.0315 | -0.1667 | 66.8508
13 | 2.116 | 0.0341 | -0.1583 | 62.0528
13.5 | 2.1152 | 0.03704 | -0.1482 | 57.1058
14 | 2.0993 | 0.04102 | -0.1367 | 51.1775
14.5 | 2.0834 | 0.04575 | -0.1272 | 45.5388
15 | 2.0607 | 0.05217 | -0.12 | 39.4997
15.5 | 2.0092 | 0.06569 | -0.1199 | 30.5861
16 | 1.9563 | 0.08688 | -0.1321 | 22.5173
16.5 | 1.8515 | 0.11566 | -0.1456 | 16.0081
17 | 1.7581 | 0.14186 | -0.1588 | 12.3932
17.5 | 1.7066 | 0.16178 | -0.1703 | 10.5489
18 | 1.665 | 0.18068 | -0.1824 | 9.2152

## 53. Re 2M Mach 0.25 (1)
BIGFOIL.COM POLAR EXPORT
MID 173c
MID 173c |  |  |  | Cl Max: | 1.614 | at alpha= | 7 | deg
JavaFoil+Calcfoil stall+Eppler ext transition |  |  |  | L/D Max: | 71.523 | at alpha= | 5 | deg
Re: | 2000000 |  |  | Cd Min: | 0.01651 | at alpha= | -3 | deg
Mach: | 0.25 |  |  | Cl=0 at alpha= | -8.329 | deg
|  |  |  | @ Cl=0.1, Cd= | 0.057275
|  |  |  | @ Cl=0.4, Cd= | 0.028228
|  |  |  | @ Cl=0.6, Cd= | 0.016582
alpha (deg) | Cl | Cd | Cm | Cl/Cd
-16.5 | -0.046 | 0.13606 | -0.103 | -0.341
-16 | -0.044 | 0.13087 | -0.102 | -0.333
-15.5 | -0.041 | 0.1272 | -0.101 | -0.32
-15 | -0.038 | 0.1213 | -0.101 | -0.313
-14.5 | -0.035 | 0.11564 | -0.1 | -0.303
-14 | -0.032 | 0.11296 | -0.1 | -0.286
-13.5 | -0.059 | 0.10859 | -0.099 | -0.539
-13 | -0.09 | 0.10471 | -0.098 | -0.859
-12.5 | -0.108 | 0.10065 | -0.097 | -1.077
-12 | -0.12 | 0.09529 | -0.097 | -1.258
-11.5 | -0.125 | 0.09027 | -0.095 | -1.383
-11 | -0.122 | 0.08539 | -0.094 | -1.431
-10.5 | -0.113 | 0.0815 | -0.093 | -1.384
-10 | -0.097 | 0.07745 | -0.092 | -1.253
-9.5 | -0.075 | 0.073 | -0.091 | -1.027
-9 | -0.047 | 0.06978 | -0.092 | -0.672
-8.5 | -0.013 | 0.06571 | -0.089 | -0.205
-8 | 0.025 | 0.06246 | -0.089 | 0.395
-7.5 | 0.067 | 0.05957 | -0.087 | 1.118
-7 | 0.111 | 0.05651 | -0.087 | 1.97
-6.5 | 0.158 | 0.05374 | -0.09 | 2.947
-6 | 0.207 | 0.05132 | -0.091 | 4.034
-5.5 | 0.257 | 0.04883 | -0.096 | 5.261
-5 | 0.307 | 0.04689 | -0.098 | 6.555
-4.5 | 0.457 | 0.01679 | -0.219 | 27.213
-4 | 0.517 | 0.01672 | -0.219 | 30.906
-3.5 | 0.576 | 0.01663 | -0.219 | 34.663
-3 | 0.636 | 0.01651 | -0.219 | 38.529
-2.5 | 0.696 | 0.01933 | -0.219 | 35.98
-2 | 0.755 | 0.01947 | -0.219 | 38.777
-1.5 | 0.815 | 0.01954 | -0.219 | 41.683
-1 | 0.874 | 0.01917 | -0.219 | 45.596
-0.5 | 0.933 | 0.01926 | -0.218 | 48.47
0 | 0.993 | 0.0192 | -0.218 | 51.704
0.5 | 1.022 | 0.01925 | -0.218 | 53.091
1 | 1.079 | 0.01904 | -0.218 | 56.679
1.5 | 1.136 | 0.01918 | -0.217 | 59.235
2 | 1.193 | 0.01934 | -0.217 | 61.689
2.5 | 1.25 | 0.01953 | -0.217 | 64.012
3 | 1.307 | 0.01979 | -0.217 | 66.052
3.5 | 1.364 | 0.02011 | -0.216 | 67.818
4 | 1.42 | 0.02043 | -0.216 | 69.52
4.5 | 1.477 | 0.02089 | -0.216 | 70.687
5 | 1.533 | 0.02143 | -0.215 | 71.523
5.5 | 1.567 | 0.02302 | -0.215 | 68.096
6 | 1.593 | 0.02349 | -0.215 | 67.822
6.5 | 1.609 | 0.024 | -0.214 | 67.048
7 | 1.614 | 0.02467 | -0.214 | 65.405
7.5 | 1.606 | 0.0253 | -0.213 | 63.491
8 | 1.578 | 0.02597 | -0.213 | 60.75
8.5 | 1.532 | 0.02656 | -0.213 | 57.671
9 | 1.469 | 0.02743 | -0.212 | 53.547
9.5 | 1.388 | 0.02839 | -0.212 | 48.908
10 | 1.158 | 0.05087 | -0.182 | 22.77
10.5 | 1.019 | 0.06745 | -0.166 | 15.107
11 | 0.888 | 0.08301 | -0.15 | 10.697
11.5 | 0.756 | 0.09971 | -0.119 | 7.581
12 | 0.641 | 0.10842 | -0.107 | 5.909

## 54. Re 2M Mach 0.25 (2)
BIGFOIL.COM POLAR EXPORT
MID 173c
MID 173c |  |  |  | Cl Max: | 2.0396 | at alpha= | 11 | deg
XFOIL ncrit=9 |  |  |  | L/D Max: | 125.918 | at alpha= | 3 | deg
Re: | 2000000 |  |  | Cd Min: | 0.26592 | at alpha= | -20 | deg
Mach: | 0.25 |  |  | Cl=0 at alpha= | -4.9884 | deg
|  |  |  | @ Cl=0.1, Cd= | 0.027344
|  |  |  | @ Cl=0.4, Cd= | 0.010665
|  |  |  | @ Cl=0.6, Cd= | 0.008874
alpha (deg) | Cl | Cd | Cm | Cl/Cd
-20 | -0.7511 | 0.26592 | 0.057 | -2.8245
-19.5 | -0.7341 | 0.25944 | 0.0535 | -2.8296
-19 | -0.7172 | 0.2529 | 0.0501 | -2.8359
-18.5 | -0.7 | 0.24596 | 0.0469 | -2.846
-18 | -0.683 | 0.23896 | 0.0437 | -2.8582
-17.5 | -0.6664 | 0.232 | 0.0406 | -2.8724
-17 | -0.6499 | 0.22488 | 0.0374 | -2.89
-16.5 | -0.6336 | 0.21802 | 0.0344 | -2.9062
-16 | -0.6176 | 0.21122 | 0.0315 | -2.924
-15.5 | -0.6036 | 0.20433 | 0.029 | -2.954
-15 | -0.588 | 0.19825 | 0.0265 | -2.966
-14.5 | -0.5724 | 0.19187 | 0.024 | -2.9833
-14 | -0.5572 | 0.18536 | 0.0216 | -3.006
-13.5 | -0.5426 | 0.17875 | 0.0194 | -3.0355
-13 | -0.528 | 0.17167 | 0.0172 | -3.0757
-12.5 | -0.5145 | 0.16465 | 0.0151 | -3.1248
-12 | -0.5024 | 0.15748 | 0.0129 | -3.1902
-11.5 | -0.4901 | 0.1507 | 0.011 | -3.2522
-11 | -0.4804 | 0.14348 | 0.0095 | -3.3482
-10.5 | -0.4675 | 0.13767 | 0.0081 | -3.3958
-10 | -0.4548 | 0.13188 | 0.0067 | -3.4486
-9.5 | -0.4424 | 0.12614 | 0.0055 | -3.5072
-9 | -0.4314 | 0.12021 | 0.0043 | -3.5887
-8.5 | -0.4208 | 0.11385 | 0.0031 | -3.6961
-8 | -0.4128 | 0.1079 | 0.0023 | -3.8258
-7.5 | -0.3946 | 0.1007 | -0.0023 | -3.9186
-6.5 | -0.3387 | 0.08396 | -0.0181 | -4.0341
-6 | -0.2907 | 0.07725 | -0.0284 | -3.7631
-5.5 | -0.2188 | 0.06717 | -0.0477 | -3.2574
-4.5 | 0.2089 | 0.01374 | -0.1749 | 15.2038
-4 | 0.3132 | 0.01157 | -0.1855 | 27.07
-3 | 0.5808 | 0.00878 | -0.2205 | 66.1503
-2.5 | 0.6421 | 0.00908 | -0.2209 | 70.7159
-2 | 0.7032 | 0.00925 | -0.2212 | 76.0216
-1.5 | 0.7644 | 0.00935 | -0.2216 | 81.754
-1 | 0.8266 | 0.00939 | -0.2222 | 88.0298
-0.5 | 0.8894 | 0.0094 | -0.2231 | 94.617
0 | 0.9508 | 0.00948 | -0.2236 | 100.2954
0.5 | 1.0123 | 0.00955 | -0.224 | 106
1 | 1.0753 | 0.00959 | -0.2248 | 112.1272
1.5 | 1.1348 | 0.00972 | -0.2246 | 116.749
2 | 1.1908 | 0.00992 | -0.2234 | 120.0403
2.5 | 1.2448 | 0.01013 | -0.2218 | 122.8825
3 | 1.2957 | 0.01029 | -0.2195 | 125.9184
4 | 1.4094 | 0.0112 | -0.2174 | 125.8393
4.5 | 1.4655 | 0.01188 | -0.2162 | 123.3586
5 | 1.5208 | 0.0127 | -0.2148 | 119.748
5.5 | 1.5757 | 0.01359 | -0.2132 | 115.9455
6 | 1.6299 | 0.01461 | -0.2114 | 111.5606
6.5 | 1.6833 | 0.01577 | -0.2093 | 106.7406
7 | 1.7361 | 0.01691 | -0.207 | 102.6671
7.5 | 1.7885 | 0.01799 | -0.2045 | 99.4163
8 | 1.8385 | 0.01933 | -0.2014 | 95.1112
8.5 | 1.8879 | 0.02055 | -0.1982 | 91.8686
9 | 1.9321 | 0.02233 | -0.1939 | 86.5249
9.5 | 1.9744 | 0.02404 | -0.1892 | 82.1298
10 | 2.0101 | 0.02615 | -0.1833 | 76.8681
10.5 | 2.0246 | 0.02974 | -0.1738 | 68.0767
11 | 2.0396 | 0.03271 | -0.1646 | 62.354
11.5 | 2.0309 | 0.03695 | -0.1522 | 54.9635
12 | 2.0092 | 0.04155 | -0.1388 | 48.3562
12.5 | 1.9775 | 0.04801 | -0.1272 | 41.1893
13 | 1.9288 | 0.05877 | -0.1217 | 32.8195
13.5 | 1.8829 | 0.07863 | -0.1338 | 23.9463
14 | 1.8111 | 0.10188 | -0.1454 | 17.7768
14.5 | 1.7465 | 0.12157 | -0.1539 | 14.3662
15 | 1.6934 | 0.13977 | -0.1628 | 12.1156
15.5 | 1.6456 | 0.15862 | -0.1736 | 10.3745
16 | 1.6198 | 0.17398 | -0.1828 | 9.3103

## 55. Re 2M Mach 0.50 (1)
BIGFOIL.COM POLAR EXPORT
MID 173c
MID 173c |  |  |  | Cl Max: | 1.649 | at alpha= | 5 | deg
JavaFoil+Calcfoil stall+Eppler ext transition |  |  |  | L/D Max: | 70.538 | at alpha= | 4.5 | deg
Re: | 2000000 |  |  | Cd Min: | 0.01668 | at alpha= | -3.5 | deg
Mach: | 0.5 |  |  | Cl=0 at alpha= | -8.3148 | deg
|  |  |  | @ Cl=0.1, Cd= | 0.055435
|  |  |  | @ Cl=0.4, Cd= | 0.04666
|  |  |  | @ Cl=0.6, Cd= | 0.023432
alpha (deg) | Cl | Cd | Cm | Cl/Cd
-20 | -0.632 | 0.18804 | -0.127 | -3.36
-19.5 | -0.605 | 0.1814 | -0.125 | -3.335
-19 | -0.578 | 0.17659 | -0.126 | -3.275
-18.5 | -0.552 | 0.17064 | -0.126 | -3.234
-18 | -0.525 | 0.16724 | -0.126 | -3.14
-17.5 | -0.498 | 0.16126 | -0.126 | -3.09
-17 | -0.472 | 0.15758 | -0.129 | -2.995
-16.5 | -0.444 | 0.15091 | -0.121 | -2.941
-16 | -0.417 | 0.14544 | -0.121 | -2.867
-15.5 | -0.39 | 0.14054 | -0.121 | -2.775
-15 | -0.363 | 0.13657 | -0.121 | -2.659
-14.5 | -0.336 | 0.13151 | -0.121 | -2.556
-14 | -0.309 | 0.13087 | -0.117 | -2.359
-13.5 | -0.282 | 0.11114 | -0.118 | -2.534
-13 | -0.255 | 0.10148 | -0.118 | -2.509
-12.5 | -0.227 | 0.09463 | -0.118 | -2.404
-12 | -0.2 | 0.08868 | -0.118 | -2.259
-11.5 | -0.173 | 0.09608 | -0.114 | -1.801
-11 | -0.146 | 0.08515 | -0.113 | -1.713
-10.5 | -0.119 | 0.07952 | -0.114 | -1.493
-10 | -0.092 | 0.07369 | -0.115 | -1.243
-9.5 | -0.064 | 0.078 | -0.111 | -0.825
-9 | -0.037 | 0.07121 | -0.11 | -0.522
-8.5 | -0.01 | 0.06593 | -0.109 | -0.151
-8 | 0.017 | 0.06384 | -0.107 | 0.27
-7.5 | 0.044 | 0.06051 | -0.106 | 0.733
-7 | 0.072 | 0.05722 | -0.106 | 1.25
-6.5 | 0.099 | 0.05552 | -0.104 | 1.776
-6 | 0.126 | 0.05323 | -0.103 | 2.363
-5.5 | 0.253 | 0.05138 | -0.099 | 4.927
-5 | 0.324 | 0.04879 | -0.096 | 6.632
-4.5 | 0.41 | 0.04638 | -0.1 | 8.836
-4 | 0.464 | 0.0443 | -0.109 | 10.477
-3.5 | 0.644 | 0.01668 | -0.245 | 38.629
-3 | 0.711 | 0.0195 | -0.245 | 36.462
-2.5 | 0.778 | 0.01965 | -0.245 | 39.576
-2 | 0.844 | 0.01975 | -0.245 | 42.75
-1.5 | 0.911 | 0.0198 | -0.244 | 46.001
-1 | 0.977 | 0.01983 | -0.244 | 49.292
-0.5 | 1.044 | 0.01961 | -0.244 | 53.217
0 | 1.11 | 0.01968 | -0.244 | 56.413
0.5 | 1.102 | 0.01968 | -0.244 | 56.006
1 | 1.163 | 0.01982 | -0.243 | 58.712
1.5 | 1.225 | 0.01973 | -0.243 | 62.062
2 | 1.286 | 0.02 | -0.243 | 64.269
2.5 | 1.347 | 0.02031 | -0.242 | 66.294
3 | 1.407 | 0.0206 | -0.242 | 68.314
3.5 | 1.468 | 0.02105 | -0.242 | 69.737
4 | 1.529 | 0.02184 | -0.241 | 70.004
4.5 | 1.589 | 0.02253 | -0.241 | 70.538
5 | 1.649 | 0.02453 | -0.241 | 67.204
5.5 | 1.619 | 0.02537 | -0.24 | 63.807
6 | 1.461 | 0.02667 | -0.24 | 54.777
6.5 | 0.987 | 0.02789 | -0.24 | 35.384
7 | 1.019 | 0.02859 | -0.239 | 35.648
7.5 | 0.914 | 0.05679 | -0.193 | 16.094
8 | 0.872 | 0.07923 | -0.113 | 11.003
8.5 | 0.896 | 0.09222 | -0.107 | 9.718
9 | 0.922 | 0.09296 | -0.108 | 9.917
9.5 | 0.948 | 0.09958 | -0.113 | 9.524
10 | 0.976 | 0.10959 | -0.12 | 8.905

## 56. Re 2M Mach 0.50 (2)
BIGFOIL.COM POLAR EXPORT
MID 173c
MID 173c |  |  |  | Cl Max: | 1.9598 | at alpha= | 7 | deg
XFOIL ncrit=9 |  |  |  | L/D Max: | 126.219 | at alpha= | 3.5 | deg
Re: | 2000000 |  |  | Cd Min: | 0.28912 | at alpha= | -20 | deg
Mach: | 0.5 |  |  | Cl=0 at alpha= | -4.6302 | deg
|  |  |  | @ Cl=0.1, Cd= | 0.044255
|  |  |  | @ Cl=0.4, Cd= | 0.020509
|  |  |  | @ Cl=0.6, Cd= | 0.010348
alpha (deg) | Cl | Cd | Cm | Cl/Cd
-20 | -0.8184 | 0.28912 | 0.0662 | -2.8307
-19.5 | -0.7977 | 0.28111 | 0.0621 | -2.8377
-19 | -0.7768 | 0.27297 | 0.058 | -2.8457
-18.5 | -0.7556 | 0.26463 | 0.0541 | -2.8553
-18 | -0.7347 | 0.25646 | 0.0501 | -2.8648
-17.5 | -0.7139 | 0.24841 | 0.0463 | -2.8739
-17 | -0.6934 | 0.24018 | 0.0424 | -2.887
-16.5 | -0.6732 | 0.23222 | 0.0387 | -2.899
-16 | -0.6547 | 0.2246 | 0.0356 | -2.915
-15.5 | -0.635 | 0.21739 | 0.0324 | -2.921
-15 | -0.6154 | 0.21012 | 0.0293 | -2.9288
-14.5 | -0.5962 | 0.20276 | 0.0264 | -2.9404
-14 | -0.5776 | 0.1953 | 0.0236 | -2.9575
-13.5 | -0.559 | 0.18771 | 0.021 | -2.978
-13 | -0.5414 | 0.18019 | 0.0184 | -3.0046
-12.5 | -0.5245 | 0.17279 | 0.0159 | -3.0355
-12 | -0.5086 | 0.16529 | 0.0135 | -3.077
-11.5 | -0.494 | 0.15769 | 0.0115 | -3.1327
-11 | -0.4787 | 0.1513 | 0.0099 | -3.1639
-10.5 | -0.4631 | 0.14488 | 0.0083 | -3.1964
-10 | -0.4482 | 0.13838 | 0.0067 | -3.2389
-9.5 | -0.4334 | 0.13182 | 0.0052 | -3.2878
-9 | -0.4194 | 0.12522 | 0.0037 | -3.3493
-8.5 | -0.407 | 0.1186 | 0.0023 | -3.4317
-8 | -0.3953 | 0.11236 | 0.0013 | -3.5182
-7.5 | -0.363 | 0.10396 | -0.0067 | -3.4917
-6.5 | -0.3065 | 0.08918 | -0.0192 | -3.4369
-6 | -0.2749 | 0.08299 | -0.0252 | -3.3124
-5.5 | -0.2238 | 0.07413 | -0.0381 | -3.019
-5 | -0.1684 | 0.0655 | -0.0519 | -2.571
-3.5 | 0.5147 | 0.01143 | -0.2316 | 45.0306
-3 | 0.6101 | 0.01022 | -0.2378 | 59.6967
-2.5 | 0.6879 | 0.01008 | -0.2394 | 68.244
-2 | 0.7637 | 0.01002 | -0.2406 | 76.2176
-1.5 | 0.8354 | 0.0101 | -0.2408 | 82.7129
-1 | 0.9069 | 0.01016 | -0.2411 | 89.2618
-0.5 | 0.9806 | 0.01018 | -0.2421 | 96.3261
0 | 1.0528 | 0.01027 | -0.2425 | 102.5122
1 | 1.1964 | 0.01059 | -0.2427 | 112.9745
1.5 | 1.2705 | 0.01074 | -0.2429 | 118.2961
2 | 1.3385 | 0.011 | -0.2412 | 121.6818
2.5 | 1.4039 | 0.01133 | -0.2387 | 123.91
3 | 1.4681 | 0.01168 | -0.2356 | 125.6935
3.5 | 1.5323 | 0.01214 | -0.2321 | 126.2191
4 | 1.602 | 0.01292 | -0.2294 | 123.9938
4.5 | 1.6714 | 0.01392 | -0.2262 | 120.0718
5 | 1.74 | 0.01516 | -0.2222 | 114.7757
5.5 | 1.8076 | 0.01668 | -0.2174 | 108.3693
6 | 1.8741 | 0.01845 | -0.2113 | 101.5772
6.5 | 1.9319 | 0.02128 | -0.2023 | 90.7848
7 | 1.9598 | 0.02603 | -0.1882 | 75.29
7.5 | 1.9435 | 0.03274 | -0.1699 | 59.3616
8 | 1.8988 | 0.04014 | -0.1515 | 47.3044
8.5 | 1.8456 | 0.04929 | -0.1382 | 37.4437
9 | 1.7917 | 0.06391 | -0.1399 | 28.0347
9.5 | 1.7464 | 0.08491 | -0.1552 | 20.5677
10 | 1.6965 | 0.10115 | -0.162 | 16.7721
10.5 | 1.6505 | 0.11688 | -0.1688 | 14.1213
11 | 1.6124 | 0.13223 | -0.1763 | 12.1939
11.5 | 1.5802 | 0.1476 | -0.1848 | 10.706
12 | 1.554 | 0.16348 | -0.1945 | 9.5057

## 57. Re 3M Mach 0.00 (1)
BIGFOIL.COM POLAR EXPORT
MID 173c
MID 173c |  |  |  | Cl Max: | 1.619 | at alpha= | 7.5 | deg
JavaFoil+Calcfoil stall+Eppler ext transition |  |  |  | L/D Max: | 72.608 | at alpha= | 5.5 | deg
Re: | 3000000 |  |  | Cd Min: | 0.01623 | at alpha= | -4 | deg
Mach: | 0 |  |  | Cl=0 at alpha= | -8.3205 | deg
|  |  |  | @ Cl=0.1, Cd= | 0.055337
|  |  |  | @ Cl=0.4, Cd= | 0.016445
|  |  |  | @ Cl=0.6, Cd= | 0.018831
alpha (deg) | Cl | Cd | Cm | Cl/Cd
-19.5 | -0.178 | 0.17424 | -0.099 | -1.021
-19 | -0.184 | 0.16739 | -0.099 | -1.101
-18.5 | -0.191 | 0.16103 | -0.098 | -1.185
-18 | -0.197 | 0.15439 | -0.098 | -1.277
-17.5 | -0.203 | 0.14902 | -0.098 | -1.364
-17 | -0.209 | 0.14141 | -0.098 | -1.479
-16.5 | -0.214 | 0.13615 | -0.097 | -1.575
-16 | -0.219 | 0.12987 | -0.097 | -1.686
-15.5 | -0.223 | 0.12534 | -0.097 | -1.777
-15 | -0.225 | 0.11998 | -0.096 | -1.877
-14.5 | -0.226 | 0.11402 | -0.095 | -1.984
-14 | -0.226 | 0.10844 | -0.095 | -2.08
-13.5 | -0.223 | 0.10334 | -0.095 | -2.155
-13 | -0.217 | 0.09913 | -0.094 | -2.193
-12.5 | -0.209 | 0.09418 | -0.093 | -2.222
-12 | -0.198 | 0.08968 | -0.093 | -2.207
-11.5 | -0.183 | 0.08562 | -0.093 | -2.139
-11 | -0.164 | 0.08146 | -0.092 | -2.014
-10.5 | -0.141 | 0.07764 | -0.092 | -1.819
-10 | -0.115 | 0.07389 | -0.092 | -1.552
-9.5 | -0.085 | 0.07028 | -0.091 | -1.203
-9 | -0.051 | 0.06669 | -0.089 | -0.764
-8.5 | -0.014 | 0.06369 | -0.087 | -0.223
-8 | 0.025 | 0.06049 | -0.088 | 0.42
-7.5 | 0.068 | 0.05741 | -0.091 | 1.176
-7 | 0.112 | 0.05456 | -0.094 | 2.045
-6.5 | 0.157 | 0.05183 | -0.099 | 3.035
-6 | 0.205 | 0.04919 | -0.106 | 4.158
-5.5 | 0.313 | 0.01658 | -0.213 | 18.878
-5 | 0.373 | 0.0165 | -0.213 | 22.601
-4.5 | 0.442 | 0.01636 | -0.212 | 27.04
-4 | 0.5 | 0.01623 | -0.212 | 30.814
-3.5 | 0.558 | 0.01857 | -0.212 | 30.059
-3 | 0.616 | 0.01893 | -0.212 | 32.538
-2.5 | 0.674 | 0.01904 | -0.212 | 35.37
-2 | 0.731 | 0.01908 | -0.212 | 38.322
-1.5 | 0.789 | 0.01912 | -0.212 | 41.247
-1 | 0.846 | 0.01878 | -0.212 | 45.064
-0.5 | 0.904 | 0.01882 | -0.211 | 48.017
0 | 0.961 | 0.01886 | -0.211 | 50.961
0.5 | 0.994 | 0.01883 | -0.211 | 52.799
1 | 1.05 | 0.0189 | -0.211 | 55.537
1.5 | 1.105 | 0.01871 | -0.211 | 59.093
2 | 1.161 | 0.01888 | -0.21 | 61.495
2.5 | 1.216 | 0.01904 | -0.21 | 63.887
3 | 1.272 | 0.01923 | -0.21 | 66.113
3.5 | 1.327 | 0.01953 | -0.209 | 67.946
4 | 1.382 | 0.01983 | -0.209 | 69.698
4.5 | 1.437 | 0.02026 | -0.209 | 70.939
5 | 1.492 | 0.02064 | -0.208 | 72.253
5.5 | 1.53 | 0.02107 | -0.208 | 72.608
6 | 1.562 | 0.02241 | -0.208 | 69.722
6.5 | 1.588 | 0.02271 | -0.207 | 69.939
7 | 1.607 | 0.02315 | -0.207 | 69.443
7.5 | 1.619 | 0.0237 | -0.207 | 68.304
8 | 1.618 | 0.02423 | -0.206 | 66.801
8.5 | 1.608 | 0.02466 | -0.206 | 65.221
9 | 1.589 | 0.02517 | -0.205 | 63.116
9.5 | 1.56 | 0.02593 | -0.205 | 60.188
10 | 1.524 | 0.02658 | -0.205 | 57.348
10.5 | 1.481 | 0.0273 | -0.204 | 54.235
11 | 1.431 | 0.02792 | -0.204 | 51.264
11.5 | 1.315 | 0.0475 | -0.193 | 27.679
12 | 1.175 | 0.05861 | -0.173 | 20.045
12.5 | 1.097 | 0.0696 | -0.164 | 15.759

## 58. Re 3M Mach 0.00 (2)
BIGFOIL.COM POLAR EXPORT
MID 173c
MID 173c |  |  |  | Cl Max: | 2.1886 | at alpha= | 14 | deg
XFOIL ncrit=9 |  |  |  | L/D Max: | 132.469 | at alpha= | 4 | deg
Re: | 3000000 |  |  | Cd Min: | 0.18185 | at alpha= | 19 | deg
Mach: | 0 |  |  | Cl=0 at alpha= | -6.4109 | deg
|  |  |  | @ Cl=0.1, Cd= | 0.012009
|  |  |  | @ Cl=0.4, Cd= | 0.0086222
|  |  |  | @ Cl=0.6, Cd= | 0.0084647
alpha (deg) | Cl | Cd | Cm | Cl/Cd
-13 | -0.5346 | 0.16732 | 0.0177 | -3.1951
-12.5 | -0.5213 | 0.16172 | 0.016 | -3.2235
-12 | -0.5081 | 0.15595 | 0.0143 | -3.2581
-11.5 | -0.4945 | 0.14941 | 0.0126 | -3.3097
-11 | -0.4829 | 0.14279 | 0.0108 | -3.3819
-10.5 | -0.4717 | 0.1363 | 0.0091 | -3.4607
-8.5 | -0.4104 | 0.10836 | -0.0038 | -3.7874
-8 | -0.389 | 0.09938 | -0.011 | -3.9143
-7.5 | -0.1654 | 0.01493 | -0.1608 | -11.0784
-7 | -0.0871 | 0.01367 | -0.1666 | -6.3716
-6.5 | -0.0139 | 0.01305 | -0.1706 | -1.0651
-6 | 0.0641 | 0.01233 | -0.1758 | 5.1987
-5.5 | 0.129 | 0.01175 | -0.1777 | 10.9787
-5 | 0.2075 | 0.01073 | -0.183 | 19.3383
-4.5 | 0.2962 | 0.00948 | -0.1906 | 31.2447
-4 | 0.3734 | 0.00871 | -0.1953 | 42.8703
-3.5 | 0.5188 | 0.00823 | -0.2169 | 63.0377
-3 | 0.5782 | 0.0084 | -0.2175 | 68.8333
-2.5 | 0.6355 | 0.00857 | -0.2176 | 74.154
-2 | 0.6938 | 0.00866 | -0.2178 | 80.1155
-1.5 | 0.7518 | 0.00876 | -0.218 | 85.8219
-1 | 0.8107 | 0.00878 | -0.2185 | 92.3349
-0.5 | 0.8704 | 0.00877 | -0.2192 | 99.2474
0 | 0.9288 | 0.00884 | -0.2196 | 105.0679
0.5 | 0.987 | 0.00892 | -0.2199 | 110.6502
1 | 1.0452 | 0.009 | -0.2202 | 116.1333
1.5 | 1.1049 | 0.00903 | -0.2209 | 122.3588
2 | 1.1612 | 0.00918 | -0.2206 | 126.4924
2.5 | 1.2154 | 0.00939 | -0.2199 | 129.4356
3 | 1.2679 | 0.00966 | -0.2188 | 131.2526
3.5 | 1.3195 | 0.00997 | -0.2175 | 132.347
4 | 1.3684 | 0.01033 | -0.2157 | 132.4685
4.5 | 1.4213 | 0.01091 | -0.2148 | 130.275
5 | 1.4737 | 0.01156 | -0.2139 | 127.4827
5.5 | 1.5254 | 0.01231 | -0.2128 | 123.9155
6 | 1.5767 | 0.01311 | -0.2116 | 120.267
6.5 | 1.6276 | 0.01391 | -0.2104 | 117.0093
7 | 1.6775 | 0.01485 | -0.209 | 112.963
7.5 | 1.7276 | 0.01562 | -0.2076 | 110.6018
8 | 1.7768 | 0.01639 | -0.2061 | 108.4076
8.5 | 1.8253 | 0.01716 | -0.2045 | 106.3695
9 | 1.8721 | 0.0181 | -0.2025 | 103.4309
9.5 | 1.9184 | 0.01896 | -0.2005 | 101.1814
10 | 1.963 | 0.01993 | -0.1982 | 98.4947
10.5 | 2.004 | 0.02128 | -0.1951 | 94.1729
11 | 2.0457 | 0.02227 | -0.1923 | 91.859
11.5 | 2.0842 | 0.02347 | -0.1889 | 88.8027
12 | 2.1194 | 0.02481 | -0.1849 | 85.4252
12.5 | 2.15 | 0.02634 | -0.18 | 81.6249
13 | 2.1694 | 0.02864 | -0.1731 | 75.7472
13.5 | 2.1803 | 0.03125 | -0.1648 | 69.7696
14 | 2.1886 | 0.0337 | -0.1563 | 64.9436
14.5 | 2.188 | 0.03629 | -0.1465 | 60.2921
15 | 2.1868 | 0.03908 | -0.1373 | 55.957
15.5 | 2.1666 | 0.04388 | -0.127 | 49.3756
16 | 2.1535 | 0.04888 | -0.1199 | 44.0569
16.5 | 2.1239 | 0.05733 | -0.1158 | 37.0469
17 | 2.0693 | 0.07474 | -0.122 | 27.6866
17.5 | 1.9737 | 0.1031 | -0.1366 | 19.1435
18 | 1.8257 | 0.13967 | -0.1549 | 13.0715
18.5 | 1.7443 | 0.16612 | -0.171 | 10.5002
19 | 1.7142 | 0.18185 | -0.181 | 9.4265

## 59. Re 3M Mach 0.10 (1)
BIGFOIL.COM POLAR EXPORT
MID 173c
MID 173c |  |  |  | Cl Max: | 1.619 | at alpha= | 7.5 | deg
JavaFoil+Calcfoil stall+Eppler ext transition |  |  |  | L/D Max: | 72.637 | at alpha= | 5.5 | deg
Re: | 3000000 |  |  | Cd Min: | 0.01624 | at alpha= | -4 | deg
Mach: | 0.1 |  |  | Cl=0 at alpha= | -8.3205 | deg
|  |  |  | @ Cl=0.1, Cd= | 0.05553
|  |  |  | @ Cl=0.4, Cd= | 0.016442
|  |  |  | @ Cl=0.6, Cd= | 0.018819
alpha (deg) | Cl | Cd | Cm | Cl/Cd
-19 | -0.15 | 0.16932 | -0.1 | -0.888
-18.5 | -0.158 | 0.16233 | -0.099 | -0.973
-18 | -0.166 | 0.15622 | -0.099 | -1.06
-17.5 | -0.173 | 0.15047 | -0.099 | -1.151
-17 | -0.181 | 0.14404 | -0.099 | -1.254
-16.5 | -0.188 | 0.13706 | -0.098 | -1.369
-16 | -0.194 | 0.13126 | -0.098 | -1.479
-15.5 | -0.2 | 0.12548 | -0.097 | -1.592
-15 | -0.204 | 0.11984 | -0.097 | -1.705
-14.5 | -0.208 | 0.11467 | -0.096 | -1.81
-14 | -0.209 | 0.10854 | -0.096 | -1.927
-13.5 | -0.209 | 0.10477 | -0.096 | -1.991
-13 | -0.206 | 0.09969 | -0.095 | -2.062
-12.5 | -0.2 | 0.09548 | -0.094 | -2.09
-12 | -0.19 | 0.09031 | -0.094 | -2.107
-11.5 | -0.177 | 0.08593 | -0.093 | -2.064
-11 | -0.16 | 0.08172 | -0.092 | -1.956
-10.5 | -0.138 | 0.07809 | -0.092 | -1.772
-10 | -0.113 | 0.07406 | -0.092 | -1.524
-9.5 | -0.084 | 0.07035 | -0.092 | -1.188
-9 | -0.051 | 0.06689 | -0.089 | -0.756
-8.5 | -0.014 | 0.06381 | -0.087 | -0.222
-8 | 0.025 | 0.06058 | -0.087 | 0.419
-7.5 | 0.067 | 0.05762 | -0.091 | 1.171
-7 | 0.112 | 0.05477 | -0.094 | 2.038
-6.5 | 0.158 | 0.05204 | -0.097 | 3.027
-6 | 0.205 | 0.049 | -0.109 | 4.19
-5.5 | 0.314 | 0.01654 | -0.214 | 18.991
-5 | 0.374 | 0.01649 | -0.214 | 22.695
-4.5 | 0.445 | 0.01636 | -0.214 | 27.171
-4 | 0.503 | 0.01624 | -0.213 | 30.964
-3.5 | 0.561 | 0.01857 | -0.213 | 30.197
-3 | 0.619 | 0.01894 | -0.213 | 32.684
-2.5 | 0.677 | 0.01905 | -0.213 | 35.532
-2 | 0.735 | 0.01909 | -0.213 | 38.487
-1.5 | 0.793 | 0.01914 | -0.213 | 41.416
-1 | 0.851 | 0.01879 | -0.213 | 45.263
-0.5 | 0.908 | 0.01884 | -0.212 | 48.224
0 | 0.966 | 0.0189 | -0.212 | 51.123
0.5 | 0.998 | 0.01887 | -0.212 | 52.901
1 | 1.054 | 0.01892 | -0.212 | 55.731
1.5 | 1.11 | 0.01872 | -0.212 | 59.292
2 | 1.166 | 0.0189 | -0.211 | 61.687
2.5 | 1.222 | 0.01906 | -0.211 | 64.096
3 | 1.277 | 0.01926 | -0.211 | 66.303
3.5 | 1.333 | 0.01956 | -0.21 | 68.13
4 | 1.388 | 0.01987 | -0.21 | 69.85
4.5 | 1.443 | 0.02031 | -0.21 | 71.061
5 | 1.498 | 0.0207 | -0.21 | 72.383
5.5 | 1.536 | 0.02115 | -0.209 | 72.637
6 | 1.567 | 0.02247 | -0.209 | 69.751
6.5 | 1.592 | 0.02279 | -0.208 | 69.855
7 | 1.61 | 0.02324 | -0.208 | 69.25
7.5 | 1.619 | 0.0238 | -0.208 | 68.017
8 | 1.615 | 0.02436 | -0.207 | 66.302
8.5 | 1.601 | 0.02479 | -0.207 | 64.585
9 | 1.577 | 0.02539 | -0.206 | 62.094
9.5 | 1.543 | 0.02611 | -0.206 | 59.099
10 | 1.501 | 0.0268 | -0.206 | 56.004
10.5 | 1.451 | 0.02756 | -0.205 | 52.628
11 | 1.394 | 0.02828 | -0.205 | 49.302
11.5 | 1.206 | 0.05068 | -0.179 | 23.787
12 | 1.114 | 0.06416 | -0.169 | 17.36
12.5 | 1.037 | 0.07388 | -0.162 | 14.039

## 60. Re 3M Mach 0.10 (2)
BIGFOIL.COM POLAR EXPORT
MID 173c
MID 173c |  |  |  | Cl Max: | 2.1742 | at alpha= | 13.5 | deg
XFOIL ncrit=9 |  |  |  | L/D Max: | 132.454 | at alpha= | 4 | deg
Re: | 3000000 |  |  | Cd Min: | 0.18493 | at alpha= | 18.5 | deg
Mach: | 0.1 |  |  | Cl=0 at alpha= | -6.3753 | deg
|  |  |  | @ Cl=0.1, Cd= | 0.012112
|  |  |  | @ Cl=0.4, Cd= | 0.0093808
|  |  |  | @ Cl=0.6, Cd= | 0.0084882
alpha (deg) | Cl | Cd | Cm | Cl/Cd
-13 | -0.5347 | 0.16768 | 0.0178 | -3.1888
-12.5 | -0.5213 | 0.16206 | 0.0161 | -3.2167
-12 | -0.5079 | 0.15627 | 0.0144 | -3.2501
-11.5 | -0.4942 | 0.14971 | 0.0126 | -3.301
-11 | -0.4825 | 0.14307 | 0.0108 | -3.3725
-10.5 | -0.4711 | 0.13658 | 0.0091 | -3.4493
-10 | -0.4606 | 0.13014 | 0.0076 | -3.5393
-9.5 | -0.4504 | 0.12396 | 0.0064 | -3.6334
-8.5 | -0.4088 | 0.10859 | -0.0039 | -3.7646
-8 | -0.3867 | 0.09975 | -0.0111 | -3.8767
-7 | -0.0948 | 0.01421 | -0.1662 | -6.6714
-6.5 | -0.0189 | 0.01337 | -0.1708 | -1.4136
-6 | 0.0569 | 0.01251 | -0.1753 | 4.5484
-5.5 | 0.1262 | 0.01187 | -0.1781 | 10.6318
-5 | 0.2001 | 0.01114 | -0.182 | 17.9623
-3.5 | 0.5194 | 0.00833 | -0.2175 | 62.3529
-3 | 0.5802 | 0.00843 | -0.2184 | 68.8256
-2.5 | 0.638 | 0.0086 | -0.2185 | 74.186
-2 | 0.6966 | 0.00869 | -0.2187 | 80.1611
-1.5 | 0.755 | 0.00879 | -0.2189 | 85.8931
-1 | 0.8143 | 0.00881 | -0.2193 | 92.4291
-0.5 | 0.8744 | 0.0088 | -0.2201 | 99.3636
0 | 0.9333 | 0.00887 | -0.2204 | 105.2198
1 | 1.0504 | 0.00902 | -0.221 | 116.4523
1.5 | 1.1105 | 0.00906 | -0.2217 | 122.5717
2 | 1.1673 | 0.00921 | -0.2215 | 126.7427
2.5 | 1.2219 | 0.00943 | -0.2207 | 129.5758
3 | 1.2749 | 0.00971 | -0.2196 | 131.2976
4 | 1.3762 | 0.01039 | -0.2164 | 132.4543
4.5 | 1.4296 | 0.01097 | -0.2154 | 130.3191
5 | 1.4825 | 0.01164 | -0.2144 | 127.3625
5.5 | 1.5346 | 0.01243 | -0.2132 | 123.4594
6 | 1.5864 | 0.01324 | -0.212 | 119.8187
6.5 | 1.6379 | 0.01405 | -0.2107 | 116.5765
7 | 1.6883 | 0.01501 | -0.2092 | 112.4783
7.5 | 1.739 | 0.01577 | -0.2077 | 110.2727
8 | 1.7885 | 0.01664 | -0.2059 | 107.482
8.5 | 1.8377 | 0.01738 | -0.2042 | 105.7365
9 | 1.8847 | 0.01842 | -0.202 | 102.3181
9.5 | 1.9315 | 0.01928 | -0.1998 | 100.1815
10 | 1.9755 | 0.02043 | -0.1971 | 96.696
10.5 | 2.0173 | 0.02172 | -0.1939 | 92.8775
11 | 2.0583 | 0.02285 | -0.1906 | 90.0788
11.5 | 2.0954 | 0.02424 | -0.1866 | 86.4439
12 | 2.1285 | 0.02576 | -0.1819 | 82.6281
12.5 | 2.1546 | 0.02767 | -0.1759 | 77.8677
13 | 2.162 | 0.03084 | -0.1665 | 70.1038
13.5 | 2.1742 | 0.03317 | -0.1584 | 65.5472
14 | 2.172 | 0.03607 | -0.1481 | 60.2162
14.5 | 2.1639 | 0.03935 | -0.1374 | 54.9911
15 | 2.1587 | 0.04296 | -0.1287 | 50.2491
15.5 | 2.124 | 0.05001 | -0.1194 | 42.4715
16 | 2.1017 | 0.05792 | -0.116 | 36.2863
16.5 | 2.0479 | 0.07591 | -0.1235 | 26.978
17 | 1.9266 | 0.10909 | -0.1405 | 17.6606
17.5 | 1.8214 | 0.13695 | -0.1542 | 13.2997
18 | 1.7396 | 0.16297 | -0.1697 | 10.6744
18.5 | 1.6852 | 0.18493 | -0.1843 | 9.1126

## 61. Re 3M Mach 0.25 (1)
BIGFOIL.COM POLAR EXPORT
MID 173c
MID 173c |  |  |  | Cl Max: | 1.614 | at alpha= | 7 | deg
JavaFoil+Calcfoil stall+Eppler ext transition |  |  |  | L/D Max: | 72.927 | at alpha= | 5 | deg
Re: | 3000000 |  |  | Cd Min: | 0.01625 | at alpha= | -4 | deg
Mach: | 0.25 |  |  | Cl=0 at alpha= | -8.329 | deg
|  |  |  | @ Cl=0.1, Cd= | 0.056405
|  |  |  | @ Cl=0.4, Cd= | 0.016457
|  |  |  | @ Cl=0.6, Cd= | 0.018772
alpha (deg) | Cl | Cd | Cm | Cl/Cd
-16.5 | -0.046 | 0.13325 | -0.105 | -0.348
-16 | -0.044 | 0.12745 | -0.105 | -0.342
-15.5 | -0.041 | 0.12404 | -0.104 | -0.329
-15 | -0.038 | 0.1193 | -0.104 | -0.318
-14.5 | -0.035 | 0.11247 | -0.103 | -0.312
-14 | -0.032 | 0.10969 | -0.103 | -0.294
-13.5 | -0.059 | 0.10562 | -0.101 | -0.555
-13 | -0.09 | 0.10126 | -0.1 | -0.889
-12.5 | -0.108 | 0.09741 | -0.099 | -1.113
-12 | -0.12 | 0.09198 | -0.099 | -1.304
-11.5 | -0.125 | 0.08824 | -0.098 | -1.416
-11 | -0.122 | 0.08345 | -0.097 | -1.465
-10.5 | -0.113 | 0.07942 | -0.096 | -1.421
-10 | -0.097 | 0.07556 | -0.096 | -1.285
-9.5 | -0.075 | 0.07154 | -0.094 | -1.048
-9 | -0.047 | 0.06822 | -0.095 | -0.688
-8.5 | -0.013 | 0.06437 | -0.093 | -0.209
-8 | 0.025 | 0.06138 | -0.092 | 0.402
-7.5 | 0.067 | 0.05861 | -0.09 | 1.137
-7 | 0.111 | 0.05567 | -0.092 | 2.002
-6.5 | 0.159 | 0.05272 | -0.095 | 3.008
-6 | 0.207 | 0.05033 | -0.098 | 4.119
-5.5 | 0.258 | 0.04713 | -0.113 | 5.478
-5 | 0.383 | 0.01648 | -0.22 | 23.216
-4.5 | 0.457 | 0.01638 | -0.219 | 27.893
-4 | 0.517 | 0.01625 | -0.219 | 31.787
-3.5 | 0.576 | 0.01862 | -0.219 | 30.951
-3 | 0.636 | 0.019 | -0.219 | 33.471
-2.5 | 0.696 | 0.0191 | -0.219 | 36.422
-2 | 0.755 | 0.01914 | -0.219 | 39.458
-1.5 | 0.815 | 0.01918 | -0.219 | 42.474
-1 | 0.874 | 0.01884 | -0.219 | 46.386
-0.5 | 0.933 | 0.01895 | -0.218 | 49.264
0 | 0.993 | 0.01898 | -0.218 | 52.306
0.5 | 1.022 | 0.01896 | -0.218 | 53.88
1 | 1.079 | 0.01903 | -0.218 | 56.702
1.5 | 1.136 | 0.01884 | -0.217 | 60.304
2 | 1.193 | 0.01903 | -0.217 | 62.689
2.5 | 1.25 | 0.0192 | -0.217 | 65.103
3 | 1.307 | 0.01942 | -0.217 | 67.305
3.5 | 1.364 | 0.01975 | -0.216 | 69.045
4 | 1.42 | 0.02013 | -0.216 | 70.536
4.5 | 1.477 | 0.02058 | -0.216 | 71.758
5 | 1.533 | 0.02102 | -0.215 | 72.927
5.5 | 1.567 | 0.02246 | -0.215 | 69.79
6 | 1.593 | 0.02289 | -0.215 | 69.607
6.5 | 1.609 | 0.02327 | -0.214 | 69.138
7 | 1.614 | 0.02391 | -0.214 | 67.511
7.5 | 1.606 | 0.02449 | -0.213 | 65.59
8 | 1.578 | 0.02511 | -0.213 | 62.828
8.5 | 1.532 | 0.02569 | -0.213 | 59.63
9 | 1.469 | 0.0264 | -0.212 | 55.641
9.5 | 1.388 | 0.0273 | -0.212 | 50.861
10 | 1.292 | 0.02845 | -0.211 | 45.431
10.5 | 1.051 | 0.05592 | -0.179 | 18.786
11 | 0.915 | 0.06927 | -0.166 | 13.204
11.5 | 0.787 | 0.08075 | -0.156 | 9.748
12 | 0.656 | 0.09593 | -0.14 | 6.838

## 62. Re 3M Mach 0.25 (2)
BIGFOIL.COM POLAR EXPORT
MID 173c
MID 173c |  |  |  | Cl Max: | 2.1152 | at alpha= | 11.5 | deg
XFOIL ncrit=9 |  |  |  | L/D Max: | 132.945 | at alpha= | 3.5 | deg
Re: | 3000000 |  |  | Cd Min: | 0.26537 | at alpha= | -20 | deg
Mach: | 0.25 |  |  | Cl=0 at alpha= | -4.8017 | deg
|  |  |  | @ Cl=0.1, Cd= | 0.036062
|  |  |  | @ Cl=0.4, Cd= | 0.016747
|  |  |  | @ Cl=0.6, Cd= | 0.0086297
alpha (deg) | Cl | Cd | Cm | Cl/Cd
-20 | -0.7526 | 0.26537 | 0.0581 | -2.836
-19.5 | -0.7361 | 0.25875 | 0.0547 | -2.8448
-19 | -0.7197 | 0.252 | 0.0514 | -2.856
-18.5 | -0.7045 | 0.24445 | 0.0481 | -2.882
-18 | -0.6881 | 0.23854 | 0.0449 | -2.8846
-17.5 | -0.6714 | 0.2323 | 0.0418 | -2.8902
-17 | -0.6544 | 0.22602 | 0.0387 | -2.8953
-16.5 | -0.637 | 0.21878 | 0.0358 | -2.9116
-16 | -0.6206 | 0.21191 | 0.0329 | -2.9286
-15.5 | -0.6047 | 0.20507 | 0.0301 | -2.9487
-15 | -0.5893 | 0.1982 | 0.0274 | -2.9733
-14.5 | -0.5741 | 0.19133 | 0.0248 | -3.0006
-14 | -0.5596 | 0.18444 | 0.0224 | -3.034
-13.5 | -0.5459 | 0.17754 | 0.0202 | -3.0748
-13 | -0.5355 | 0.16973 | 0.0181 | -3.155
-12.5 | -0.5214 | 0.16393 | 0.0163 | -3.1806
-12 | -0.5074 | 0.158 | 0.0145 | -3.2114
-11.5 | -0.4931 | 0.15136 | 0.0126 | -3.2578
-11 | -0.4807 | 0.1446 | 0.0108 | -3.3243
-10.5 | -0.4687 | 0.13807 | 0.0091 | -3.3947
-10 | -0.4576 | 0.13159 | 0.0076 | -3.4775
-9.5 | -0.4466 | 0.12534 | 0.0063 | -3.5631
-9 | -0.427 | 0.11808 | 0.0021 | -3.6162
-8.5 | -0.4008 | 0.10973 | -0.0048 | -3.6526
-8 | -0.3759 | 0.10129 | -0.0118 | -3.7111
-7.5 | -0.3481 | 0.09482 | -0.0181 | -3.6712
-7 | -0.3333 | 0.08856 | -0.0211 | -3.7636
-6.5 | -0.2882 | 0.08007 | -0.0321 | -3.5994
-6 | -0.2335 | 0.07042 | -0.0474 | -3.3158
-5.5 | -0.1793 | 0.06026 | -0.0635 | -2.9754
-5 | -0.0803 | 0.04767 | -0.0915 | -1.6845
-3.5 | 0.527 | 0.00857 | -0.2222 | 61.4936
-3 | 0.5908 | 0.00861 | -0.2232 | 68.6179
-2.5 | 0.6515 | 0.00874 | -0.2233 | 74.5423
-2 | 0.7123 | 0.00883 | -0.2236 | 80.6682
-1.5 | 0.7727 | 0.00892 | -0.2237 | 86.6256
-1 | 0.8339 | 0.00897 | -0.2241 | 92.9654
-0.5 | 0.8965 | 0.00894 | -0.2248 | 100.2796
0 | 0.9576 | 0.00901 | -0.2252 | 106.2819
0.5 | 1.0182 | 0.0091 | -0.2254 | 111.8901
1 | 1.0792 | 0.00919 | -0.2257 | 117.432
1.5 | 1.1417 | 0.00924 | -0.2263 | 123.5606
2 | 1.2011 | 0.0094 | -0.226 | 127.7766
2.5 | 1.2582 | 0.00963 | -0.2251 | 130.6542
3 | 1.3134 | 0.00997 | -0.2237 | 131.7352
3.5 | 1.368 | 0.01029 | -0.2222 | 132.9446
5 | 1.5311 | 0.01212 | -0.2172 | 126.3284
5.5 | 1.586 | 0.01302 | -0.2156 | 121.8126
6 | 1.6408 | 0.0139 | -0.2138 | 118.0432
6.5 | 1.6945 | 0.01498 | -0.2118 | 113.1175
7 | 1.7487 | 0.01587 | -0.2097 | 110.189
7.5 | 1.8018 | 0.01688 | -0.2073 | 106.7417
8 | 1.8546 | 0.01776 | -0.2048 | 104.4257
8.5 | 1.9051 | 0.01895 | -0.2017 | 100.533
9 | 1.9541 | 0.02016 | -0.1983 | 96.9296
9.5 | 1.9979 | 0.02193 | -0.1938 | 91.1035
10 | 2.0397 | 0.02361 | -0.1889 | 86.3914
10.5 | 2.0747 | 0.02568 | -0.1827 | 80.7905
11 | 2.1026 | 0.02801 | -0.1753 | 75.066
11.5 | 2.1152 | 0.0312 | -0.1655 | 67.7949
12 | 2.1133 | 0.03495 | -0.1539 | 60.4664
12.5 | 2.0788 | 0.04023 | -0.1382 | 51.6729
13 | 2.0392 | 0.0471 | -0.1255 | 43.2951
13.5 | 1.9855 | 0.05818 | -0.1195 | 34.1268
14 | 1.9468 | 0.07574 | -0.1295 | 25.7037
14.5 | 1.879 | 0.09877 | -0.1416 | 19.024
15 | 1.807 | 0.11946 | -0.1504 | 15.1264
15.5 | 1.7558 | 0.1368 | -0.1586 | 12.8348
16 | 1.7047 | 0.15554 | -0.1691 | 10.9599
16.5 | 1.6725 | 0.17173 | -0.1789 | 9.7391

## 63. Re 3M Mach 0.50 (1)
BIGFOIL.COM POLAR EXPORT
MID 173c
MID 173c |  |  |  | Cl Max: | 1.649 | at alpha= | 5 | deg
JavaFoil+Calcfoil stall+Eppler ext transition |  |  |  | L/D Max: | 72.096 | at alpha= | 4.5 | deg
Re: | 3000000 |  |  | Cd Min: | 0.01877 | at alpha= | -4 | deg
Mach: | 0.5 |  |  | Cl=0 at alpha= | -8.3148 | deg
|  |  |  | @ Cl=0.1, Cd= | 0.054436
|  |  |  | @ Cl=0.4, Cd= | 0.045836
|  |  |  | @ Cl=0.6, Cd= | 0.018893
alpha (deg) | Cl | Cd | Cm | Cl/Cd
-20 | -0.632 | 0.17777 | -0.128 | -3.556
-19.5 | -0.605 | 0.17411 | -0.127 | -3.476
-19 | -0.579 | 0.16936 | -0.127 | -3.417
-18.5 | -0.552 | 0.16257 | -0.127 | -3.396
-18 | -0.525 | 0.1601 | -0.127 | -3.281
-17.5 | -0.499 | 0.15479 | -0.128 | -3.221
-17 | -0.472 | 0.151 | -0.13 | -3.127
-16.5 | -0.444 | 0.14329 | -0.123 | -3.099
-16 | -0.417 | 0.13995 | -0.123 | -2.981
-15.5 | -0.39 | 0.13385 | -0.124 | -2.916
-15 | -0.363 | 0.12998 | -0.124 | -2.795
-14.5 | -0.336 | 0.12512 | -0.124 | -2.688
-14 | -0.309 | 0.1242 | -0.12 | -2.487
-13.5 | -0.282 | 0.10591 | -0.119 | -2.661
-13 | -0.255 | 0.09874 | -0.12 | -2.58
-12.5 | -0.228 | 0.09213 | -0.121 | -2.471
-12 | -0.201 | 0.08621 | -0.121 | -2.326
-11.5 | -0.173 | 0.09198 | -0.116 | -1.882
-11 | -0.146 | 0.08243 | -0.115 | -1.77
-10.5 | -0.119 | 0.07705 | -0.116 | -1.542
-10 | -0.092 | 0.07209 | -0.118 | -1.271
-9.5 | -0.064 | 0.07134 | -0.114 | -0.902
-9 | -0.037 | 0.06801 | -0.112 | -0.546
-8.5 | -0.01 | 0.06417 | -0.111 | -0.155
-8 | 0.017 | 0.06205 | -0.11 | 0.278
-7.5 | 0.044 | 0.05886 | -0.109 | 0.754
-7 | 0.072 | 0.05602 | -0.11 | 1.278
-6.5 | 0.099 | 0.05452 | -0.108 | 1.811
-6 | 0.126 | 0.05224 | -0.108 | 2.409
-5.5 | 0.253 | 0.04991 | -0.103 | 5.074
-5 | 0.324 | 0.04786 | -0.1 | 6.763
-4.5 | 0.41 | 0.04557 | -0.107 | 9.002
-4 | 0.578 | 0.01877 | -0.245 | 30.781
-3.5 | 0.644 | 0.01914 | -0.245 | 33.664
-3 | 0.711 | 0.01926 | -0.245 | 36.926
-2.5 | 0.778 | 0.0193 | -0.245 | 40.297
-2 | 0.844 | 0.01937 | -0.245 | 43.591
-1.5 | 0.911 | 0.01941 | -0.244 | 46.929
-1 | 0.977 | 0.01944 | -0.244 | 50.283
-0.5 | 1.044 | 0.01924 | -0.244 | 54.259
0 | 1.11 | 0.0193 | -0.244 | 57.517
0.5 | 1.102 | 0.01937 | -0.244 | 56.892
1 | 1.163 | 0.01946 | -0.243 | 59.773
1.5 | 1.225 | 0.01965 | -0.243 | 62.317
2 | 1.286 | 0.01964 | -0.243 | 65.452
2.5 | 1.347 | 0.01991 | -0.242 | 67.639
3 | 1.407 | 0.02022 | -0.242 | 69.615
3.5 | 1.468 | 0.02073 | -0.242 | 70.807
4 | 1.529 | 0.0214 | -0.241 | 71.435
4.5 | 1.589 | 0.02204 | -0.241 | 72.096
5 | 1.649 | 0.02383 | -0.241 | 69.194
5.5 | 1.619 | 0.02456 | -0.24 | 65.905
6 | 1.461 | 0.02587 | -0.24 | 56.486
6.5 | 0.987 | 0.02701 | -0.24 | 36.542
7 | 1.019 | 0.02754 | -0.239 | 37.002
7.5 | 0.965 | 0.05312 | -0.215 | 18.161
8 | 0.923 | 0.06408 | -0.182 | 14.402
8.5 | 0.897 | 0.08379 | -0.112 | 10.709
9 | 0.923 | 0.08744 | -0.111 | 10.552
9.5 | 0.95 | 0.0867 | -0.117 | 10.951
10 | 0.976 | 0.09998 | -0.121 | 9.766

## 64. Re 3M Mach 0.50 (2)
BIGFOIL.COM POLAR EXPORT
MID 173c
MID 173c |  |  |  | Cl Max: | 1.9862 | at alpha= | 7 | deg
XFOIL ncrit=9 |  |  |  | L/D Max: | 1123.29 | at alpha= | -0.5 | deg
Re: | 3000000 |  |  | Cd Min: | 0.16096 | at alpha= | 12 | deg
Mach: | 0.5 |  |  | Cl=0 at alpha= | -99 | deg
|  |  |  | @ Cl=0.1, Cd= | 0.00246
|  |  |  | @ Cl=0.4, Cd= | 0.00246
|  |  |  | @ Cl=0.6, Cd= | 0.0010659
alpha (deg) | Cl | Cd | Cm | Cl/Cd
-4 | 0.4307 | 0.00246 | -0.2217 | 175.0813
-3.5 | 0.5265 | 0.00132 | -0.2279 | 398.8636
-3 | 0.6046 | 0.00105 | -0.2297 | 575.8095
-2.5 | 0.6798 | 0.00091 | -0.2309 | 747.033
-2 | 0.7488 | 0.0009 | -0.2308 | 832
-1 | 0.8854 | 0.00088 | -0.2305 | 1006.1364
-0.5 | 0.9548 | 0.00085 | -0.2307 | 1123.2941
0 | 1.0627 | 0.00972 | -0.2449 | 109.3313
0.5 | 1.1333 | 0.00986 | -0.2447 | 114.9391
1 | 1.205 | 0.01001 | -0.2446 | 120.3796
2 | 1.3507 | 0.01038 | -0.2441 | 130.1252
2.5 | 1.4199 | 0.01072 | -0.2423 | 132.4534
3 | 1.4872 | 0.0112 | -0.2399 | 132.7857
3.5 | 1.554 | 0.01172 | -0.2369 | 132.5939
4 | 1.6198 | 0.01242 | -0.2333 | 130.4187
4.5 | 1.686 | 0.01324 | -0.2293 | 127.3414
5 | 1.7555 | 0.01437 | -0.2253 | 122.1642
5.5 | 1.8238 | 0.01581 | -0.2205 | 115.3574
6 | 1.8929 | 0.0173 | -0.2146 | 109.4162
6.5 | 1.9558 | 0.01975 | -0.2061 | 99.0278
7 | 1.9862 | 0.02457 | -0.1918 | 80.8384
7.5 | 1.9698 | 0.03143 | -0.173 | 62.6726
8 | 1.9255 | 0.0388 | -0.154 | 49.6263
8.5 | 1.8723 | 0.0474 | -0.1393 | 39.5
9 | 1.8159 | 0.06058 | -0.137 | 29.9752
9.5 | 1.7705 | 0.08237 | -0.154 | 21.4945
10 | 1.7193 | 0.09881 | -0.1609 | 17.4001
10.5 | 1.6713 | 0.11469 | -0.1676 | 14.5723
11 | 1.6312 | 0.13011 | -0.1749 | 12.5371
11.5 | 1.5979 | 0.14538 | -0.1831 | 10.9912
12 | 1.5716 | 0.16096 | -0.1924 | 9.7639

## 65. Re 4M Mach 0.00 (1)
BIGFOIL.COM POLAR EXPORT
MID 173c
MID 173c |  |  |  | Cl Max: | 1.619 | at alpha= | 7.5 | deg
JavaFoil+Calcfoil stall+Eppler ext transition |  |  |  | L/D Max: | 73.214 | at alpha= | 5.5 | deg
Re: | 4000000 |  |  | Cd Min: | 0.01607 | at alpha= | -4.5 | deg
Mach: | 0 |  |  | Cl=0 at alpha= | -8.3205 | deg
|  |  |  | @ Cl=0.1, Cd= | 0.054403
|  |  |  | @ Cl=0.4, Cd= | 0.016174
|  |  |  | @ Cl=0.6, Cd= | 0.018765
alpha (deg) | Cl | Cd | Cm | Cl/Cd
-19.5 | -0.178 | 0.17045 | -0.1 | -1.044
-19 | -0.184 | 0.1633 | -0.1 | -1.129
-18.5 | -0.191 | 0.15895 | -0.1 | -1.201
-18 | -0.197 | 0.15202 | -0.1 | -1.298
-17.5 | -0.203 | 0.14542 | -0.099 | -1.399
-17 | -0.209 | 0.13944 | -0.099 | -1.5
-16.5 | -0.215 | 0.1339 | -0.099 | -1.602
-16 | -0.219 | 0.12877 | -0.099 | -1.702
-15.5 | -0.223 | 0.12261 | -0.098 | -1.817
-15 | -0.225 | 0.11711 | -0.098 | -1.924
-14.5 | -0.226 | 0.11238 | -0.097 | -2.014
-14 | -0.226 | 0.10641 | -0.098 | -2.121
-13.5 | -0.223 | 0.10209 | -0.097 | -2.183
-13 | -0.217 | 0.09728 | -0.096 | -2.236
-12.5 | -0.209 | 0.0928 | -0.095 | -2.256
-12 | -0.198 | 0.08849 | -0.095 | -2.238
-11.5 | -0.183 | 0.08446 | -0.095 | -2.17
-11 | -0.164 | 0.08047 | -0.095 | -2.041
-10.5 | -0.141 | 0.0761 | -0.095 | -1.857
-10 | -0.115 | 0.07262 | -0.095 | -1.58
-9.5 | -0.085 | 0.06928 | -0.095 | -1.222
-9 | -0.051 | 0.06589 | -0.092 | -0.774
-8.5 | -0.014 | 0.06289 | -0.091 | -0.226
-8 | 0.025 | 0.05969 | -0.092 | 0.426
-7.5 | 0.068 | 0.05657 | -0.097 | 1.195
-7 | 0.112 | 0.05359 | -0.102 | 2.086
-6.5 | 0.158 | 0.05009 | -0.113 | 3.157
-6 | 0.254 | 0.01644 | -0.213 | 15.432
-5.5 | 0.313 | 0.01633 | -0.213 | 19.165
-5 | 0.373 | 0.01624 | -0.213 | 22.956
-4.5 | 0.442 | 0.01607 | -0.212 | 27.537
-4 | 0.5 | 0.01836 | -0.212 | 27.247
-3.5 | 0.558 | 0.0187 | -0.212 | 29.845
-3 | 0.616 | 0.01879 | -0.212 | 32.773
-2.5 | 0.674 | 0.01883 | -0.212 | 35.77
-2 | 0.731 | 0.01885 | -0.212 | 38.789
-1.5 | 0.789 | 0.01889 | -0.212 | 41.762
-1 | 0.846 | 0.01859 | -0.212 | 45.524
-0.5 | 0.904 | 0.01862 | -0.211 | 48.55
0 | 0.961 | 0.01867 | -0.211 | 51.474
0.5 | 0.994 | 0.01869 | -0.211 | 53.178
1 | 1.05 | 0.01872 | -0.211 | 56.086
1.5 | 1.105 | 0.01883 | -0.211 | 58.717
2 | 1.161 | 0.0187 | -0.21 | 62.067
2.5 | 1.216 | 0.01885 | -0.21 | 64.54
3 | 1.272 | 0.01903 | -0.21 | 66.808
3.5 | 1.327 | 0.01935 | -0.209 | 68.578
4 | 1.382 | 0.01969 | -0.209 | 70.202
4.5 | 1.437 | 0.02005 | -0.209 | 71.662
5 | 1.492 | 0.02042 | -0.208 | 73.049
5.5 | 1.53 | 0.0209 | -0.208 | 73.214
6 | 1.562 | 0.02198 | -0.208 | 71.085
6.5 | 1.588 | 0.02234 | -0.207 | 71.085
7 | 1.607 | 0.02267 | -0.207 | 70.905
7.5 | 1.619 | 0.0232 | -0.207 | 69.774
8 | 1.618 | 0.0237 | -0.206 | 68.296
8.5 | 1.608 | 0.02411 | -0.206 | 66.702
9 | 1.589 | 0.02459 | -0.205 | 64.595
9.5 | 1.56 | 0.0253 | -0.205 | 61.682
10 | 1.524 | 0.02592 | -0.205 | 58.806
10.5 | 1.481 | 0.02659 | -0.204 | 55.686
11 | 1.431 | 0.02714 | -0.204 | 52.747
11.5 | 1.377 | 0.02799 | -0.203 | 49.19
12 | 1.202 | 0.04968 | -0.18 | 24.203
12.5 | 1.113 | 0.06241 | -0.17 | 17.841

## 66. Re 4M Mach 0.00 (2)
BIGFOIL.COM POLAR EXPORT
MID 173c
MID 173c |  |  |  | Cl Max: | 2.2635 | at alpha= | 15 | deg
XFOIL ncrit=9 |  |  |  | L/D Max: | 136.423 | at alpha= | 3.5 | deg
Re: | 4000000 |  |  | Cd Min: | 0.19014 | at alpha= | 20 | deg
Mach: | 0 |  |  | Cl=0 at alpha= | -6.7412 | deg
|  |  |  | @ Cl=0.1, Cd= | 0.010339
|  |  |  | @ Cl=0.4, Cd= | 0.0081673
|  |  |  | @ Cl=0.6, Cd= | 0.0082661
alpha (deg) | Cl | Cd | Cm | Cl/Cd
-9 | -0.4111 | 0.02234 | -0.136 | -18.402
-8.5 | -0.2986 | 0.0167 | -0.1544 | -17.8802
-8 | -0.202 | 0.01451 | -0.1652 | -13.9214
-7.5 | -0.1194 | 0.01331 | -0.1719 | -8.9707
-7 | -0.034 | 0.01139 | -0.1798 | -2.9851
-6.5 | 0.0317 | 0.01099 | -0.1818 | 2.8844
-6 | 0.102 | 0.01032 | -0.1851 | 9.8837
-5.5 | 0.1722 | 0.00979 | -0.1882 | 17.5894
-5 | 0.2505 | 0.00899 | -0.1933 | 27.8643
-4.5 | 0.3156 | 0.00849 | -0.1951 | 37.1731
-4 | 0.4673 | 0.00791 | -0.2184 | 59.0771
-3.5 | 0.5245 | 0.00816 | -0.2184 | 64.277
-3 | 0.5832 | 0.00824 | -0.2188 | 70.7767
-2.5 | 0.6411 | 0.00833 | -0.219 | 76.9628
-2 | 0.6989 | 0.00841 | -0.2191 | 83.1034
-1.5 | 0.7568 | 0.00848 | -0.2193 | 89.2453
-1 | 0.8151 | 0.00852 | -0.2196 | 95.669
-0.5 | 0.8745 | 0.00852 | -0.2202 | 102.6408
0 | 0.9329 | 0.00856 | -0.2205 | 108.9836
0.5 | 0.9906 | 0.00865 | -0.2207 | 114.5202
1 | 1.0487 | 0.00871 | -0.221 | 120.4018
1.5 | 1.1072 | 0.00878 | -0.2214 | 126.1048
2 | 1.1652 | 0.00888 | -0.2217 | 131.2162
2.5 | 1.2207 | 0.00911 | -0.2213 | 133.9956
3.5 | 1.3274 | 0.00973 | -0.2195 | 136.4234
4 | 1.379 | 0.01018 | -0.2183 | 135.4617
4.5 | 1.429 | 0.01069 | -0.2167 | 133.6763
5 | 1.4797 | 0.01123 | -0.2153 | 131.7631
5.5 | 1.5312 | 0.012 | -0.2142 | 127.6
6 | 1.583 | 0.01267 | -0.2131 | 124.9408
6.5 | 1.6338 | 0.0135 | -0.2119 | 121.0222
7 | 1.6843 | 0.0143 | -0.2106 | 117.7832
7.5 | 1.735 | 0.01492 | -0.2093 | 116.2869
8 | 1.7846 | 0.01566 | -0.2078 | 113.9591
8.5 | 1.8337 | 0.01634 | -0.2063 | 112.2215
9 | 1.8814 | 0.01716 | -0.2045 | 109.6387
9.5 | 1.9283 | 0.01797 | -0.2027 | 107.3066
10 | 1.9729 | 0.01901 | -0.2003 | 103.7822
10.5 | 2.0174 | 0.01989 | -0.198 | 101.4279
11 | 2.0599 | 0.02088 | -0.1953 | 98.6542
11.5 | 2.0991 | 0.02211 | -0.192 | 94.9389
12 | 2.1347 | 0.02354 | -0.188 | 90.6839
12.5 | 2.1662 | 0.02509 | -0.1832 | 86.3372
13 | 2.1967 | 0.02647 | -0.1784 | 82.9883
13.5 | 2.2231 | 0.02801 | -0.1729 | 79.3681
14 | 2.243 | 0.02981 | -0.1663 | 75.2432
14.5 | 2.2572 | 0.03182 | -0.1588 | 70.9365
15 | 2.2635 | 0.034 | -0.15 | 66.5735
15.5 | 2.2528 | 0.03719 | -0.1389 | 60.5754
16 | 2.2447 | 0.04076 | -0.1296 | 55.0711
16.5 | 2.2301 | 0.0454 | -0.1212 | 49.1211
17 | 2.2032 | 0.05251 | -0.115 | 41.9577
17.5 | 2.1685 | 0.06333 | -0.1144 | 34.2413
18 | 2.1048 | 0.08447 | -0.1249 | 24.9177
18.5 | 1.9638 | 0.11943 | -0.1415 | 16.4431
19 | 1.8691 | 0.14559 | -0.1554 | 12.8381
19.5 | 1.7986 | 0.16922 | -0.1702 | 10.6288
20 | 1.7473 | 0.19014 | -0.1847 | 9.1895

## 67. Re 4M Mach 0.10 (1)
BIGFOIL.COM POLAR EXPORT
MID 173c
MID 173c |  |  |  | Cl Max: | 1.619 | at alpha= | 7.5 | deg
JavaFoil+Calcfoil stall+Eppler ext transition |  |  |  | L/D Max: | 73.184 | at alpha= | 5 | deg
Re: | 4000000 |  |  | Cd Min: | 0.01607 | at alpha= | -4.5 | deg
Mach: | 0.1 |  |  | Cl=0 at alpha= | -8.3205 | deg
|  |  |  | @ Cl=0.1, Cd= | 0.054612
|  |  |  | @ Cl=0.4, Cd= | 0.016159
|  |  |  | @ Cl=0.6, Cd= | 0.01877
alpha (deg) | Cl | Cd | Cm | Cl/Cd
-19 | -0.15 | 0.16613 | -0.101 | -0.905
-18.5 | -0.158 | 0.15886 | -0.1 | -0.995
-18 | -0.166 | 0.15233 | -0.1 | -1.088
-17.5 | -0.173 | 0.14623 | -0.1 | -1.185
-17 | -0.181 | 0.14171 | -0.1 | -1.275
-16.5 | -0.188 | 0.13377 | -0.1 | -1.403
-16 | -0.194 | 0.1289 | -0.1 | -1.506
-15.5 | -0.2 | 0.12328 | -0.099 | -1.621
-15 | -0.204 | 0.11865 | -0.099 | -1.723
-14.5 | -0.208 | 0.11256 | -0.098 | -1.845
-14 | -0.209 | 0.10765 | -0.099 | -1.944
-13.5 | -0.209 | 0.10208 | -0.098 | -2.045
-13 | -0.206 | 0.0979 | -0.098 | -2.101
-12.5 | -0.2 | 0.09382 | -0.096 | -2.128
-12 | -0.19 | 0.08918 | -0.096 | -2.135
-11.5 | -0.177 | 0.08496 | -0.096 | -2.089
-11 | -0.16 | 0.08066 | -0.095 | -1.984
-10.5 | -0.138 | 0.07639 | -0.095 | -1.812
-10 | -0.113 | 0.07275 | -0.095 | -1.553
-9.5 | -0.084 | 0.06932 | -0.095 | -1.207
-9 | -0.051 | 0.06612 | -0.092 | -0.765
-8.5 | -0.014 | 0.06302 | -0.091 | -0.225
-8 | 0.025 | 0.05994 | -0.091 | 0.424
-7.5 | 0.068 | 0.05675 | -0.096 | 1.19
-7 | 0.112 | 0.05381 | -0.101 | 2.078
-6.5 | 0.158 | 0.05057 | -0.11 | 3.128
-6 | 0.254 | 0.01645 | -0.214 | 15.474
-5.5 | 0.314 | 0.01633 | -0.214 | 19.232
-5 | 0.374 | 0.01621 | -0.214 | 23.097
-4.5 | 0.445 | 0.01607 | -0.214 | 27.67
-4 | 0.503 | 0.01863 | -0.213 | 26.993
-3.5 | 0.561 | 0.01871 | -0.213 | 29.978
-3 | 0.619 | 0.0188 | -0.213 | 32.926
-2.5 | 0.677 | 0.01884 | -0.213 | 35.937
-2 | 0.735 | 0.01886 | -0.213 | 38.961
-1.5 | 0.793 | 0.0189 | -0.213 | 41.936
-1 | 0.851 | 0.0186 | -0.213 | 45.731
-0.5 | 0.908 | 0.01863 | -0.212 | 48.768
0 | 0.966 | 0.01869 | -0.212 | 51.701
0.5 | 0.998 | 0.01872 | -0.212 | 53.323
1 | 1.054 | 0.01873 | -0.212 | 56.292
1.5 | 1.11 | 0.01885 | -0.212 | 58.913
2 | 1.166 | 0.01872 | -0.211 | 62.272
2.5 | 1.222 | 0.01887 | -0.211 | 64.742
3 | 1.277 | 0.01906 | -0.211 | 67.005
3.5 | 1.333 | 0.01938 | -0.21 | 68.754
4 | 1.388 | 0.01973 | -0.21 | 70.356
4.5 | 1.443 | 0.0201 | -0.21 | 71.801
5 | 1.498 | 0.02047 | -0.21 | 73.184
5.5 | 1.536 | 0.021 | -0.209 | 73.15
6 | 1.567 | 0.02204 | -0.209 | 71.119
6.5 | 1.592 | 0.02242 | -0.208 | 71.007
7 | 1.61 | 0.02276 | -0.208 | 70.715
7.5 | 1.619 | 0.0233 | -0.208 | 69.488
8 | 1.615 | 0.02383 | -0.207 | 67.782
8.5 | 1.601 | 0.02424 | -0.207 | 66.062
9 | 1.577 | 0.02481 | -0.206 | 63.563
9.5 | 1.543 | 0.02547 | -0.206 | 60.581
10 | 1.501 | 0.02612 | -0.206 | 57.445
10.5 | 1.451 | 0.02683 | -0.205 | 54.064
11 | 1.394 | 0.02744 | -0.205 | 50.806
11.5 | 1.333 | 0.02852 | -0.204 | 46.723
12 | 1.133 | 0.05697 | -0.175 | 19.887
12.5 | 1.052 | 0.0666 | -0.168 | 15.8

## 68. Re 4M Mach 0.10 (2)
BIGFOIL.COM POLAR EXPORT
MID 173c
MID 173c |  |  |  | Cl Max: | 2.2455 | at alpha= | 14.5 | deg
XFOIL ncrit=9 |  |  |  | L/D Max: | 136.643 | at alpha= | 3.5 | deg
Re: | 4000000 |  |  | Cd Min: | 0.1911 | at alpha= | 19.5 | deg
Mach: | 0.1 |  |  | Cl=0 at alpha= | -6.7063 | deg
|  |  |  | @ Cl=0.1, Cd= | 0.010428
|  |  |  | @ Cl=0.4, Cd= | 0.0082843
|  |  |  | @ Cl=0.6, Cd= | 0.0082902
alpha (deg) | Cl | Cd | Cm | Cl/Cd
-8 | -0.2621 | 0.0216 | -0.147 | -12.1343
-7.5 | -0.2095 | 0.02406 | -0.144 | -8.7074
-7 | -0.038 | 0.01156 | -0.1805 | -3.2872
-6.5 | 0.0267 | 0.0111 | -0.1821 | 2.4054
-6 | 0.0985 | 0.01044 | -0.1855 | 9.4349
-5.5 | 0.1701 | 0.00988 | -0.1888 | 17.2166
-5 | 0.2499 | 0.00904 | -0.194 | 27.6438
-4 | 0.4684 | 0.00794 | -0.2193 | 58.9924
-3.5 | 0.5261 | 0.00819 | -0.2194 | 64.2369
-3 | 0.5852 | 0.00827 | -0.2197 | 70.7618
-2.5 | 0.6437 | 0.00835 | -0.2199 | 77.0898
-2 | 0.7019 | 0.00844 | -0.22 | 83.1635
-1.5 | 0.7601 | 0.0085 | -0.2202 | 89.4235
-1 | 0.8188 | 0.00854 | -0.2205 | 95.8782
-0.5 | 0.8786 | 0.00854 | -0.2211 | 102.8806
0 | 0.9374 | 0.00858 | -0.2214 | 109.2541
0.5 | 0.9955 | 0.00867 | -0.2216 | 114.8212
1 | 1.054 | 0.00874 | -0.2219 | 120.595
1.5 | 1.1128 | 0.00882 | -0.2222 | 126.1678
2 | 1.1713 | 0.00892 | -0.2225 | 131.3117
2.5 | 1.2273 | 0.00914 | -0.2221 | 134.2779
3 | 1.2817 | 0.00943 | -0.2213 | 135.9173
3.5 | 1.335 | 0.00977 | -0.2203 | 136.6428
4 | 1.3869 | 0.01024 | -0.219 | 135.4395
4.5 | 1.4374 | 0.01077 | -0.2173 | 133.4633
5.5 | 1.5405 | 0.01211 | -0.2147 | 127.2089
6 | 1.5929 | 0.01278 | -0.2135 | 124.6401
6.5 | 1.6441 | 0.01366 | -0.2121 | 120.3587
7 | 1.6953 | 0.01444 | -0.2107 | 117.403
7.5 | 1.7465 | 0.01509 | -0.2094 | 115.7389
8 | 1.7968 | 0.01581 | -0.2078 | 113.6496
8.5 | 1.8461 | 0.01659 | -0.2061 | 111.2779
9 | 1.8945 | 0.0174 | -0.2042 | 108.8793
9.5 | 1.9414 | 0.01832 | -0.202 | 105.9716
10 | 1.9869 | 0.01933 | -0.1995 | 102.7884
10.5 | 2.0313 | 0.02031 | -0.1968 | 100.0148
11 | 2.0732 | 0.02144 | -0.1937 | 96.6978
11.5 | 2.1099 | 0.02301 | -0.1895 | 91.6949
12 | 2.1434 | 0.02462 | -0.1848 | 87.0593
12.5 | 2.1762 | 0.02599 | -0.18 | 83.7322
13 | 2.2036 | 0.02764 | -0.1743 | 79.725
13.5 | 2.2263 | 0.02941 | -0.1678 | 75.6987
14 | 2.2399 | 0.03161 | -0.1599 | 70.8605
14.5 | 2.2455 | 0.03408 | -0.1507 | 65.8891
15 | 2.2397 | 0.03691 | -0.14 | 60.68
15.5 | 2.2239 | 0.04108 | -0.1293 | 54.1358
16 | 2.2083 | 0.04594 | -0.1207 | 48.0692
16.5 | 2.1833 | 0.053 | -0.1147 | 41.1943
17 | 2.1387 | 0.06597 | -0.1156 | 32.4193
17.5 | 2.0695 | 0.08906 | -0.1281 | 23.2371
18 | 1.9341 | 0.12235 | -0.1438 | 15.8079
18.5 | 1.8319 | 0.15029 | -0.1592 | 12.1891
19 | 1.7821 | 0.1695 | -0.1711 | 10.5139
19.5 | 1.7285 | 0.1911 | -0.1862 | 9.045

## 69. Re 4M Mach 0.25 (1)
BIGFOIL.COM POLAR EXPORT
MID 173c
MID 173c |  |  |  | Cl Max: | 1.614 | at alpha= | 7 | deg
JavaFoil+Calcfoil stall+Eppler ext transition |  |  |  | L/D Max: | 73.794 | at alpha= | 5 | deg
Re: | 4000000 |  |  | Cd Min: | 0.01626 | at alpha= | -5 | deg
Mach: | 0.25 |  |  | Cl=0 at alpha= | -8.329 | deg
|  |  |  | @ Cl=0.1, Cd= | 0.05565
|  |  |  | @ Cl=0.4, Cd= | 0.016752
|  |  |  | @ Cl=0.6, Cd= | 0.01881
alpha (deg) | Cl | Cd | Cm | Cl/Cd
-16.5 | -0.046 | 0.13137 | -0.107 | -0.354
-16 | -0.044 | 0.1259 | -0.107 | -0.347
-15.5 | -0.041 | 0.12249 | -0.105 | -0.333
-15 | -0.038 | 0.11636 | -0.105 | -0.326
-14.5 | -0.035 | 0.11168 | -0.105 | -0.315
-14 | -0.032 | 0.10805 | -0.104 | -0.299
-13.5 | -0.059 | 0.104 | -0.103 | -0.564
-13 | -0.09 | 0.09989 | -0.102 | -0.901
-12.5 | -0.108 | 0.09534 | -0.101 | -1.138
-12 | -0.12 | 0.09043 | -0.101 | -1.327
-11.5 | -0.125 | 0.08665 | -0.099 | -1.442
-11 | -0.122 | 0.08269 | -0.099 | -1.48
-10.5 | -0.113 | 0.078 | -0.098 | -1.448
-10 | -0.097 | 0.07451 | -0.098 | -1.304
-9.5 | -0.075 | 0.07045 | -0.097 | -1.065
-9 | -0.047 | 0.06725 | -0.097 | -0.698
-8.5 | -0.013 | 0.06352 | -0.097 | -0.212
-8 | 0.025 | 0.06053 | -0.095 | 0.408
-7.5 | 0.067 | 0.05796 | -0.094 | 1.15
-7 | 0.112 | 0.05481 | -0.097 | 2.035
-6.5 | 0.159 | 0.05184 | -0.103 | 3.063
-6 | 0.208 | 0.0492 | -0.109 | 4.226
-5.5 | 0.32 | 0.01633 | -0.22 | 19.59
-5 | 0.383 | 0.01626 | -0.22 | 23.525
-4.5 | 0.457 | 0.0184 | -0.219 | 24.833
-4 | 0.517 | 0.01868 | -0.219 | 27.662
-3.5 | 0.576 | 0.01879 | -0.219 | 30.676
-3 | 0.636 | 0.01884 | -0.219 | 33.755
-2.5 | 0.696 | 0.01888 | -0.219 | 36.851
-2 | 0.755 | 0.0189 | -0.219 | 39.949
-1.5 | 0.815 | 0.01894 | -0.219 | 43.013
-1 | 0.874 | 0.01865 | -0.219 | 46.868
-0.5 | 0.933 | 0.01873 | -0.218 | 49.851
0 | 0.993 | 0.01876 | -0.218 | 52.909
0.5 | 1.022 | 0.0188 | -0.218 | 54.342
1 | 1.079 | 0.01884 | -0.218 | 57.264
1.5 | 1.136 | 0.01897 | -0.217 | 59.899
2 | 1.193 | 0.01885 | -0.217 | 63.307
2.5 | 1.25 | 0.019 | -0.217 | 65.802
3 | 1.307 | 0.01921 | -0.217 | 68.015
3.5 | 1.364 | 0.01958 | -0.216 | 69.648
4 | 1.42 | 0.01998 | -0.216 | 71.092
4.5 | 1.477 | 0.02035 | -0.216 | 72.548
5 | 1.533 | 0.02077 | -0.215 | 73.794
5.5 | 1.567 | 0.02207 | -0.215 | 71.015
6 | 1.593 | 0.02243 | -0.215 | 71.012
6.5 | 1.609 | 0.02288 | -0.214 | 70.325
7 | 1.614 | 0.0234 | -0.214 | 68.976
7.5 | 1.606 | 0.02395 | -0.213 | 67.072
8 | 1.578 | 0.02455 | -0.213 | 64.285
8.5 | 1.532 | 0.02509 | -0.213 | 61.057
9 | 1.469 | 0.02577 | -0.212 | 56.993
9.5 | 1.388 | 0.02659 | -0.212 | 52.21
10 | 1.292 | 0.02761 | -0.211 | 46.818
10.5 | 1.079 | 0.04976 | -0.188 | 21.688
11 | 0.93 | 0.06202 | -0.173 | 14.995
11.5 | 0.799 | 0.07297 | -0.164 | 10.951
12 | 0.669 | 0.08544 | -0.153 | 7.827

## 70. Re 4M Mach 0.25 (2)
BIGFOIL.COM POLAR EXPORT
MID 173c
MID 173c |  |  |  | Cl Max: | 2.1546 | at alpha= | 12 | deg
XFOIL ncrit=9 |  |  |  | L/D Max: | 136.577 | at alpha= | 3 | deg
Re: | 4000000 |  |  | Cd Min: | 0.18188 | at alpha= | 17 | deg
Mach: | 0.25 |  |  | Cl=0 at alpha= | -99 | deg
|  |  |  | @ Cl=0.1, Cd= | 0.00816
|  |  |  | @ Cl=0.4, Cd= | 0.00816
|  |  |  | @ Cl=0.6, Cd= | 0.00847
alpha (deg) | Cl | Cd | Cm | Cl/Cd
-4 | 0.4742 | 0.00816 | -0.2241 | 58.1127
-3.5 | 0.535 | 0.00835 | -0.2243 | 64.0719
-3 | 0.5955 | 0.00847 | -0.2244 | 70.307
-2.5 | 0.6577 | 0.00847 | -0.2249 | 77.6505
-2 | 0.7179 | 0.00855 | -0.225 | 83.9649
-1.5 | 0.7782 | 0.00863 | -0.2251 | 90.1738
-1 | 0.8389 | 0.00867 | -0.2253 | 96.7589
-0.5 | 0.901 | 0.00866 | -0.2259 | 104.0416
0 | 0.9621 | 0.00871 | -0.2263 | 110.4592
0.5 | 1.0224 | 0.0088 | -0.2264 | 116.1818
1 | 1.0833 | 0.00888 | -0.2266 | 121.9932
1.5 | 1.1442 | 0.00899 | -0.2268 | 127.2747
2 | 1.2053 | 0.0091 | -0.227 | 132.4505
2.5 | 1.2638 | 0.00935 | -0.2265 | 135.1658
3 | 1.3207 | 0.00967 | -0.2255 | 136.577
3.5 | 1.3764 | 0.01008 | -0.2242 | 136.5476
4 | 1.431 | 0.01059 | -0.2226 | 135.1275
4.5 | 1.4845 | 0.01115 | -0.2208 | 133.139
5 | 1.5377 | 0.01177 | -0.2188 | 130.6457
5.5 | 1.5927 | 0.01264 | -0.2171 | 126.0047
6 | 1.6479 | 0.01343 | -0.2154 | 122.7029
6.5 | 1.702 | 0.01442 | -0.2134 | 118.0305
7 | 1.7569 | 0.01516 | -0.2115 | 115.8905
7.5 | 1.811 | 0.01599 | -0.2093 | 113.2583
8 | 1.8638 | 0.01697 | -0.2067 | 109.8291
8.5 | 1.9162 | 0.01789 | -0.204 | 107.1101
9 | 1.9654 | 0.01919 | -0.2006 | 102.4179
9.5 | 2.014 | 0.02037 | -0.1969 | 98.8709
10 | 2.0588 | 0.02186 | -0.1925 | 94.1812
10.5 | 2.0977 | 0.02374 | -0.187 | 88.3614
11 | 2.1234 | 0.02651 | -0.179 | 80.0981
11.5 | 2.1421 | 0.02936 | -0.1701 | 72.9598
12 | 2.1546 | 0.03223 | -0.1603 | 66.8508
12.5 | 2.1467 | 0.03606 | -0.1479 | 59.5313
13 | 2.1104 | 0.04151 | -0.1325 | 50.8408
13.5 | 2.0771 | 0.04822 | -0.1216 | 43.0755
14 | 2.0276 | 0.05961 | -0.1176 | 34.0144
14.5 | 1.9733 | 0.08118 | -0.1311 | 24.3077
15 | 1.9052 | 0.10268 | -0.1411 | 18.5547
15.5 | 1.8119 | 0.1269 | -0.1524 | 14.2782
16 | 1.7628 | 0.14399 | -0.161 | 12.2425
16.5 | 1.7146 | 0.16275 | -0.1721 | 10.5352
17 | 1.6706 | 0.18188 | -0.1847 | 9.1852

## 71. Re 4M Mach 0.50 (1)
BIGFOIL.COM POLAR EXPORT
MID 173c
MID 173c |  |  |  | Cl Max: | 1.649 | at alpha= | 5 | deg
JavaFoil+Calcfoil stall+Eppler ext transition |  |  |  | L/D Max: | 73.031 | at alpha= | 4.5 | deg
Re: | 4000000 |  |  | Cd Min: | 0.01894 | at alpha= | -4 | deg
Mach: | 0.5 |  |  | Cl=0 at alpha= | -8.3148 | deg
|  |  |  | @ Cl=0.1, Cd= | 0.053646
|  |  |  | @ Cl=0.4, Cd= | 0.047203
|  |  |  | @ Cl=0.6, Cd= | 0.018957
alpha (deg) | Cl | Cd | Cm | Cl/Cd
-20 | -0.632 | 0.17303 | -0.129 | -3.655
-19.5 | -0.606 | 0.1709 | -0.128 | -3.544
-19 | -0.579 | 0.16621 | -0.129 | -3.484
-18.5 | -0.552 | 0.15913 | -0.129 | -3.471
-18 | -0.526 | 0.15705 | -0.129 | -3.347
-17.5 | -0.499 | 0.15101 | -0.129 | -3.304
-17 | -0.472 | 0.14641 | -0.13 | -3.226
-16.5 | -0.444 | 0.13567 | -0.125 | -3.276
-16 | -0.418 | 0.12612 | -0.126 | -3.311
-15.5 | -0.391 | 0.11771 | -0.126 | -3.319
-15 | -0.364 | 0.11055 | -0.126 | -3.29
-14.5 | -0.337 | 0.10463 | -0.127 | -3.218
-14 | -0.309 | 0.11872 | -0.122 | -2.604
-13.5 | -0.282 | 0.10378 | -0.121 | -2.717
-13 | -0.255 | 0.09554 | -0.123 | -2.668
-12.5 | -0.228 | 0.08961 | -0.124 | -2.543
-12 | -0.201 | 0.0845 | -0.125 | -2.377
-11.5 | -0.173 | 0.08965 | -0.117 | -1.932
-11 | -0.146 | 0.08107 | -0.116 | -1.8
-10.5 | -0.119 | 0.07582 | -0.118 | -1.567
-10 | -0.092 | 0.071 | -0.122 | -1.292
-9.5 | -0.064 | 0.07047 | -0.117 | -0.914
-9 | -0.037 | 0.06689 | -0.115 | -0.556
-8.5 | -0.01 | 0.06352 | -0.114 | -0.157
-8 | 0.017 | 0.06115 | -0.113 | 0.282
-7.5 | 0.044 | 0.05837 | -0.112 | 0.761
-7 | 0.072 | 0.05524 | -0.113 | 1.297
-6.5 | 0.099 | 0.05373 | -0.111 | 1.838
-6 | 0.126 | 0.05146 | -0.11 | 2.447
-5.5 | 0.253 | 0.04928 | -0.105 | 5.141
-5 | 0.324 | 0.04736 | -0.104 | 6.84
-4.5 | 0.411 | 0.04718 | -0.117 | 8.716
-4 | 0.578 | 0.01894 | -0.245 | 30.495
-3.5 | 0.644 | 0.01899 | -0.245 | 33.926
-3 | 0.711 | 0.01903 | -0.245 | 37.374
-2.5 | 0.778 | 0.01905 | -0.245 | 40.817
-2 | 0.844 | 0.01912 | -0.245 | 44.166
-1.5 | 0.911 | 0.01916 | -0.244 | 47.526
-1 | 0.977 | 0.01917 | -0.244 | 50.976
-0.5 | 1.044 | 0.01899 | -0.244 | 54.956
0 | 1.11 | 0.01905 | -0.244 | 58.254
0.5 | 1.102 | 0.01916 | -0.244 | 57.512
1 | 1.163 | 0.01929 | -0.243 | 60.326
1.5 | 1.225 | 0.01946 | -0.243 | 62.936
2 | 1.286 | 0.01965 | -0.243 | 65.426
2.5 | 1.347 | 0.01968 | -0.242 | 68.414
3 | 1.407 | 0.02002 | -0.242 | 70.289
3.5 | 1.468 | 0.02053 | -0.242 | 71.507
4 | 1.529 | 0.02112 | -0.241 | 72.386
4.5 | 1.589 | 0.02176 | -0.241 | 73.031
5 | 1.649 | 0.02336 | -0.241 | 70.583
5.5 | 1.619 | 0.02408 | -0.24 | 67.232
6 | 1.461 | 0.0253 | -0.24 | 57.755
6.5 | 0.987 | 0.02644 | -0.24 | 37.324
7 | 1.019 | 0.02684 | -0.239 | 37.971
7.5 | 1.051 | 0.02785 | -0.239 | 37.75
8 | 0.948 | 0.0557 | -0.196 | 17.027
8.5 | 0.899 | 0.08086 | -0.121 | 11.125
9 | 0.923 | 0.08414 | -0.115 | 10.975
9.5 | 0.956 | 0.08442 | -0.134 | 11.327
10 | 0.978 | 0.09732 | -0.126 | 10.054

## 72. Re 4M Mach 0.50 (2)
BIGFOIL.COM POLAR EXPORT
MID 173c
MID 173c |  |  |  | Cl Max: | 1.9059 | at alpha= | 6 | deg
XFOIL ncrit=9 |  |  |  | L/D Max: | 138.035 | at alpha= | 3 | deg
Re: | 4000000 |  |  | Cd Min: | 0.01645 | at alpha= | 6 | deg
Mach: | 0.5 |  |  | Cl=0 at alpha= | -99 | deg
|  |  |  | @ Cl=0.1, Cd= | 0.00934
|  |  |  | @ Cl=0.4, Cd= | 0.00934
|  |  |  | @ Cl=0.6, Cd= | 0.00934
alpha (deg) | Cl | Cd | Cm | Cl/Cd
0 | 1.0694 | 0.00934 | -0.2465 | 114.4968
0.5 | 1.1398 | 0.00948 | -0.2462 | 120.2321
1 | 1.2114 | 0.00962 | -0.2461 | 125.9252
1.5 | 1.2827 | 0.00981 | -0.2456 | 130.7543
2 | 1.3556 | 0.01002 | -0.2452 | 135.2894
2.5 | 1.427 | 0.01036 | -0.244 | 137.7413
3 | 1.4963 | 0.01084 | -0.242 | 138.0351
3.5 | 1.5647 | 0.01142 | -0.2393 | 137.014
4 | 1.6327 | 0.0121 | -0.236 | 134.9339
4.5 | 1.6998 | 0.013 | -0.2321 | 130.7538
5 | 1.7655 | 0.01389 | -0.2273 | 127.1058
5.5 | 1.8348 | 0.0152 | -0.2226 | 120.7105
6 | 1.9059 | 0.01645 | -0.217 | 115.8602

## 73. Re 5M Mach 0.00 (1)
BIGFOIL.COM POLAR EXPORT
MID 173c
MID 173c |  |  |  | Cl Max: | 1.619 | at alpha= | 7.5 | deg
JavaFoil+Calcfoil stall+Eppler ext transition |  |  |  | L/D Max: | 73.651 | at alpha= | 5 | deg
Re: | 5000000 |  |  | Cd Min: | 0.01612 | at alpha= | -5.5 | deg
Mach: | 0 |  |  | Cl=0 at alpha= | -8.3205 | deg
|  |  |  | @ Cl=0.1, Cd= | 0.053352
|  |  |  | @ Cl=0.4, Cd= | 0.01836
|  |  |  | @ Cl=0.6, Cd= | 0.018622
alpha (deg) | Cl | Cd | Cm | Cl/Cd
-19.5 | -0.178 | 0.16835 | -0.101 | -1.057
-19 | -0.184 | 0.16329 | -0.101 | -1.13
-18.5 | -0.191 | 0.15648 | -0.101 | -1.22
-18 | -0.197 | 0.14952 | -0.1 | -1.32
-17.5 | -0.203 | 0.145 | -0.101 | -1.403
-17 | -0.209 | 0.13797 | -0.1 | -1.517
-16.5 | -0.215 | 0.13225 | -0.1 | -1.623
-16 | -0.219 | 0.12692 | -0.1 | -1.727
-15.5 | -0.223 | 0.1207 | -0.1 | -1.847
-15 | -0.225 | 0.1161 | -0.099 | -1.941
-14.5 | -0.226 | 0.11064 | -0.099 | -2.047
-14 | -0.226 | 0.10531 | -0.099 | -2.144
-13.5 | -0.223 | 0.10098 | -0.099 | -2.208
-13 | -0.218 | 0.0965 | -0.098 | -2.255
-12.5 | -0.209 | 0.09164 | -0.097 | -2.286
-12 | -0.198 | 0.08756 | -0.097 | -2.263
-11.5 | -0.183 | 0.08352 | -0.097 | -2.195
-11 | -0.164 | 0.07948 | -0.097 | -2.067
-10.5 | -0.141 | 0.07536 | -0.097 | -1.876
-10 | -0.115 | 0.07173 | -0.097 | -1.601
-9.5 | -0.085 | 0.06828 | -0.097 | -1.24
-9 | -0.051 | 0.06534 | -0.095 | -0.781
-8.5 | -0.014 | 0.06196 | -0.095 | -0.23
-8 | 0.025 | 0.05895 | -0.097 | 0.432
-7.5 | 0.068 | 0.05573 | -0.103 | 1.215
-7 | 0.112 | 0.05246 | -0.111 | 2.138
-6.5 | 0.196 | 0.0164 | -0.213 | 11.922
-6 | 0.254 | 0.01627 | -0.213 | 15.598
-5.5 | 0.313 | 0.01612 | -0.213 | 19.409
-5 | 0.373 | 0.01829 | -0.213 | 20.378
-4.5 | 0.442 | 0.01847 | -0.212 | 23.95
-4 | 0.5 | 0.01851 | -0.212 | 27.022
-3.5 | 0.558 | 0.0186 | -0.212 | 30.008
-3 | 0.616 | 0.01863 | -0.212 | 33.05
-2.5 | 0.674 | 0.01866 | -0.212 | 36.091
-2 | 0.731 | 0.01868 | -0.212 | 39.144
-1.5 | 0.789 | 0.01872 | -0.212 | 42.133
-1 | 0.846 | 0.01844 | -0.212 | 45.9
-0.5 | 0.904 | 0.01846 | -0.211 | 48.969
0 | 0.961 | 0.01852 | -0.211 | 51.896
0.5 | 0.994 | 0.01857 | -0.211 | 53.518
1 | 1.05 | 0.01863 | -0.211 | 56.336
1.5 | 1.105 | 0.01872 | -0.211 | 59.035
2 | 1.161 | 0.01884 | -0.21 | 61.614
2.5 | 1.216 | 0.01871 | -0.21 | 65.002
3 | 1.272 | 0.01891 | -0.21 | 67.232
3.5 | 1.327 | 0.01925 | -0.209 | 68.919
4 | 1.382 | 0.01958 | -0.209 | 70.578
4.5 | 1.437 | 0.0199 | -0.209 | 72.219
5 | 1.492 | 0.02025 | -0.208 | 73.651
5.5 | 1.53 | 0.02085 | -0.208 | 73.39
6 | 1.562 | 0.02172 | -0.208 | 71.941
6.5 | 1.588 | 0.02204 | -0.207 | 72.069
7 | 1.607 | 0.0224 | -0.207 | 71.747
7.5 | 1.619 | 0.02283 | -0.207 | 70.898
8 | 1.618 | 0.02331 | -0.206 | 69.43
8.5 | 1.608 | 0.02371 | -0.206 | 67.837
9 | 1.589 | 0.02417 | -0.205 | 65.727
9.5 | 1.56 | 0.02484 | -0.205 | 62.808
10 | 1.524 | 0.02543 | -0.205 | 59.941
10.5 | 1.481 | 0.02607 | -0.204 | 56.792
11 | 1.431 | 0.02658 | -0.204 | 53.859
11.5 | 1.377 | 0.02735 | -0.203 | 50.355
12 | 1.319 | 0.02842 | -0.203 | 46.41
12.5 | 1.129 | 0.05653 | -0.175 | 19.977

## 74. Re 5M Mach 0.00 (2)
BIGFOIL.COM POLAR EXPORT
MID 173c
MID 173c |  |  |  | Cl Max: | 2.3028 | at alpha= | 15 | deg
XFOIL ncrit=9 |  |  |  | L/D Max: | 139.32 | at alpha= | 3.5 | deg
Re: | 5000000 |  |  | Cd Min: | 0.16995 | at alpha= | 20 | deg
Mach: | 0 |  |  | Cl=0 at alpha= | -6.9496 | deg
|  |  |  | @ Cl=0.1, Cd= | 0.0093446
|  |  |  | @ Cl=0.4, Cd= | 0.0077429
|  |  |  | @ Cl=0.6, Cd= | 0.0081169
alpha (deg) | Cl | Cd | Cm | Cl/Cd
-11 | -0.6131 | 0.02012 | -0.143 | -30.4722
-10.5 | -0.5376 | 0.01711 | -0.1509 | -31.4202
-10 | -0.4698 | 0.01567 | -0.155 | -29.9809
-9.5 | -0.3979 | 0.01462 | -0.1594 | -27.2161
-8.5 | -0.2281 | 0.01254 | -0.1736 | -18.1898
-8 | -0.149 | 0.0118 | -0.1791 | -12.6271
-7.5 | -0.0779 | 0.01135 | -0.1826 | -6.8634
-7 | -0.0068 | 0.01013 | -0.1864 | -0.67127
-6.5 | 0.0606 | 0.00966 | -0.1889 | 6.2733
-6 | 0.1318 | 0.00909 | -0.1923 | 14.4994
-5.5 | 0.2035 | 0.00853 | -0.1958 | 23.857
-4.5 | 0.4132 | 0.00769 | -0.2192 | 53.7321
-4 | 0.4713 | 0.00787 | -0.2195 | 59.8856
-3.5 | 0.5291 | 0.008 | -0.2197 | 66.1375
-3 | 0.5865 | 0.00811 | -0.2197 | 72.3181
-2.5 | 0.6451 | 0.00814 | -0.22 | 79.2506
-2 | 0.7026 | 0.00822 | -0.2201 | 85.4745
-1.5 | 0.7604 | 0.00827 | -0.2202 | 91.9468
-1 | 0.8184 | 0.00831 | -0.2204 | 98.4838
-0.5 | 0.8774 | 0.00832 | -0.2209 | 105.4567
0 | 0.9359 | 0.00835 | -0.2213 | 112.0838
0.5 | 0.9934 | 0.00843 | -0.2214 | 117.841
1 | 1.0516 | 0.00848 | -0.2217 | 124.0094
1.5 | 1.1091 | 0.00858 | -0.2218 | 129.2657
2 | 1.167 | 0.00869 | -0.2221 | 134.2923
2.5 | 1.2234 | 0.00893 | -0.222 | 136.9989
3 | 1.2784 | 0.00918 | -0.2215 | 139.2593
3.5 | 1.3319 | 0.00956 | -0.2206 | 139.3201
4 | 1.3842 | 0.01003 | -0.2196 | 138.006
4.5 | 1.4355 | 0.01057 | -0.2183 | 135.8089
5 | 1.4858 | 0.01108 | -0.2168 | 134.0975
5.5 | 1.5357 | 0.01172 | -0.2153 | 131.0324
6 | 1.5874 | 0.01239 | -0.2142 | 128.1195
6.5 | 1.6383 | 0.01319 | -0.2129 | 124.2077
7 | 1.6895 | 0.01383 | -0.2117 | 122.162
7.5 | 1.7401 | 0.01446 | -0.2105 | 120.3389
8 | 1.7903 | 0.01507 | -0.2091 | 118.7989
8.5 | 1.8393 | 0.01582 | -0.2076 | 116.2642
9 | 1.8879 | 0.01651 | -0.206 | 114.3489
9.5 | 1.9347 | 0.01737 | -0.2041 | 111.3817
10 | 1.981 | 0.01818 | -0.2021 | 108.9659
10.5 | 2.0259 | 0.01905 | -0.1998 | 106.3465
11 | 2.0686 | 0.02007 | -0.1971 | 103.0693
11.5 | 2.1078 | 0.02139 | -0.1937 | 98.5414
12 | 2.1469 | 0.02246 | -0.1905 | 95.5877
12.5 | 2.1836 | 0.02356 | -0.1868 | 92.6825
13 | 2.2165 | 0.02484 | -0.1824 | 89.2311
13.5 | 2.246 | 0.02622 | -0.1774 | 85.6598
14 | 2.2703 | 0.02783 | -0.1715 | 81.5774
14.5 | 2.2892 | 0.02961 | -0.1647 | 77.3117
15 | 2.3028 | 0.03154 | -0.1571 | 73.012
15.5 | 2.2983 | 0.0342 | -0.1464 | 67.2018
16 | 2.2899 | 0.03734 | -0.136 | 61.3257
16.5 | 2.278 | 0.04129 | -0.1265 | 55.1707
17 | 2.2546 | 0.04695 | -0.118 | 48.0213
17.5 | 2.2285 | 0.05452 | -0.1131 | 40.8749
18 | 2.1819 | 0.06848 | -0.1155 | 31.8619
18.5 | 2.1105 | 0.09135 | -0.1271 | 23.1034
19 | 1.9903 | 0.12141 | -0.141 | 16.3932
19.5 | 1.8902 | 0.14865 | -0.1558 | 12.7158
20 | 1.8291 | 0.16995 | -0.1693 | 10.7626

## 75. Re 5M Mach 0.10 (1)
BIGFOIL.COM POLAR EXPORT
MID 173c
MID 173c |  |  |  | Cl Max: | 1.619 | at alpha= | 7.5 | deg
JavaFoil+Calcfoil stall+Eppler ext transition |  |  |  | L/D Max: | 73.788 | at alpha= | 5 | deg
Re: | 5000000 |  |  | Cd Min: | 0.01613 | at alpha= | -5.5 | deg
Mach: | 0.1 |  |  | Cl=0 at alpha= | -8.3205 | deg
|  |  |  | @ Cl=0.1, Cd= | 0.053714
|  |  |  | @ Cl=0.4, Cd= | 0.018347
|  |  |  | @ Cl=0.6, Cd= | 0.018627
alpha (deg) | Cl | Cd | Cm | Cl/Cd
-19 | -0.15 | 0.16299 | -0.101 | -0.923
-18.5 | -0.158 | 0.15703 | -0.101 | -1.006
-18 | -0.166 | 0.15026 | -0.101 | -1.103
-17.5 | -0.173 | 0.14596 | -0.101 | -1.187
-17 | -0.181 | 0.13922 | -0.101 | -1.298
-16.5 | -0.188 | 0.13313 | -0.101 | -1.41
-16 | -0.194 | 0.12764 | -0.101 | -1.521
-15.5 | -0.2 | 0.12164 | -0.1 | -1.643
-15 | -0.205 | 0.11681 | -0.1 | -1.751
-14.5 | -0.208 | 0.11111 | -0.1 | -1.87
-14 | -0.209 | 0.10639 | -0.1 | -1.968
-13.5 | -0.209 | 0.10103 | -0.1 | -2.067
-13 | -0.206 | 0.09686 | -0.099 | -2.125
-12.5 | -0.2 | 0.09257 | -0.098 | -2.158
-12 | -0.19 | 0.08785 | -0.097 | -2.168
-11.5 | -0.178 | 0.08372 | -0.097 | -2.121
-11 | -0.16 | 0.07968 | -0.097 | -2.009
-10.5 | -0.139 | 0.07589 | -0.097 | -1.825
-10 | -0.113 | 0.07208 | -0.098 | -1.568
-9.5 | -0.084 | 0.06853 | -0.098 | -1.221
-9 | -0.051 | 0.06532 | -0.095 | -0.775
-8.5 | -0.014 | 0.06216 | -0.094 | -0.228
-8 | 0.025 | 0.05913 | -0.096 | 0.43
-7.5 | 0.068 | 0.05602 | -0.102 | 1.208
-7 | 0.112 | 0.05285 | -0.108 | 2.121
-6.5 | 0.161 | 0.04594 | -0.136 | 3.5
-6 | 0.254 | 0.01627 | -0.214 | 15.64
-5.5 | 0.314 | 0.01613 | -0.214 | 19.474
-5 | 0.374 | 0.01827 | -0.214 | 20.492
-4.5 | 0.445 | 0.01848 | -0.214 | 24.058
-4 | 0.503 | 0.01853 | -0.213 | 27.139
-3.5 | 0.561 | 0.0186 | -0.213 | 30.149
-3 | 0.619 | 0.01864 | -0.213 | 33.204
-2.5 | 0.677 | 0.01867 | -0.213 | 36.26
-2 | 0.735 | 0.01869 | -0.213 | 39.318
-1.5 | 0.793 | 0.01874 | -0.213 | 42.304
-1 | 0.851 | 0.01845 | -0.213 | 46.109
-0.5 | 0.908 | 0.01847 | -0.212 | 49.191
0 | 0.966 | 0.01853 | -0.212 | 52.126
0.5 | 0.998 | 0.01861 | -0.212 | 53.661
1 | 1.054 | 0.01865 | -0.212 | 56.521
1.5 | 1.11 | 0.01874 | -0.212 | 59.233
2 | 1.166 | 0.01886 | -0.211 | 61.822
2.5 | 1.222 | 0.01873 | -0.211 | 65.206
3 | 1.277 | 0.01894 | -0.211 | 67.421
3.5 | 1.333 | 0.01929 | -0.21 | 69.097
4 | 1.388 | 0.01962 | -0.21 | 70.745
4.5 | 1.443 | 0.01994 | -0.21 | 72.373
5 | 1.498 | 0.0203 | -0.21 | 73.788
5.5 | 1.536 | 0.02091 | -0.209 | 73.463
6 | 1.567 | 0.02178 | -0.209 | 71.981
6.5 | 1.592 | 0.02212 | -0.208 | 71.995
7 | 1.61 | 0.02249 | -0.208 | 71.561
7.5 | 1.619 | 0.02293 | -0.208 | 70.614
8 | 1.615 | 0.02344 | -0.207 | 68.914
8.5 | 1.601 | 0.02383 | -0.207 | 67.193
9 | 1.577 | 0.02438 | -0.206 | 64.688
9.5 | 1.543 | 0.02501 | -0.206 | 61.697
10 | 1.501 | 0.02562 | -0.206 | 58.569
10.5 | 1.451 | 0.0263 | -0.205 | 55.156
11 | 1.394 | 0.02686 | -0.205 | 51.914
11.5 | 1.333 | 0.02778 | -0.204 | 47.974
12 | 1.153 | 0.05012 | -0.181 | 23.001
12.5 | 1.063 | 0.06169 | -0.171 | 17.232

## 76. Re 5M Mach 0.10 (2)
BIGFOIL.COM POLAR EXPORT
MID 173c
MID 173c |  |  |  | Cl Max: | 2.2867 | at alpha= | 15 | deg
XFOIL ncrit=9 |  |  |  | L/D Max: | 139.425 | at alpha= | 3 | deg
Re: | 5000000 |  |  | Cd Min: | 0.1911 | at alpha= | 20 | deg
Mach: | 0.1 |  |  | Cl=0 at alpha= | -99 | deg
|  |  |  | @ Cl=0.1, Cd= | 0.00784
|  |  |  | @ Cl=0.4, Cd= | 0.00784
|  |  |  | @ Cl=0.6, Cd= | 0.0081357
alpha (deg) | Cl | Cd | Cm | Cl/Cd
-4.5 | 0.4122 | 0.00784 | -0.2197 | 52.5765
-4 | 0.4726 | 0.0079 | -0.2204 | 59.8228
-3.5 | 0.5309 | 0.00802 | -0.2206 | 66.197
-3 | 0.5888 | 0.00813 | -0.2207 | 72.4231
-2.5 | 0.6477 | 0.00816 | -0.221 | 79.375
-2 | 0.7056 | 0.00824 | -0.221 | 85.6311
-1.5 | 0.7638 | 0.00829 | -0.2211 | 92.1351
-1 | 0.8222 | 0.00834 | -0.2213 | 98.5851
-0.5 | 0.8815 | 0.00835 | -0.2218 | 105.5689
0 | 0.9405 | 0.00838 | -0.2222 | 112.2315
0.5 | 0.9984 | 0.00846 | -0.2223 | 118.0142
1 | 1.057 | 0.00851 | -0.2226 | 124.2068
1.5 | 1.1148 | 0.00861 | -0.2227 | 129.4774
2 | 1.1732 | 0.00872 | -0.2229 | 134.5413
2.5 | 1.23 | 0.00897 | -0.2228 | 137.1237
3 | 1.2855 | 0.00922 | -0.2223 | 139.4252
3.5 | 1.3394 | 0.00961 | -0.2214 | 139.3757
4 | 1.3922 | 0.01009 | -0.2203 | 137.9782
4.5 | 1.4439 | 0.01064 | -0.2189 | 135.7049
5 | 1.4948 | 0.01117 | -0.2174 | 133.8227
6 | 1.5974 | 0.01248 | -0.2146 | 127.9968
6.5 | 1.6489 | 0.0133 | -0.2132 | 123.9774
7 | 1.7006 | 0.01394 | -0.2119 | 121.9943
7.5 | 1.7518 | 0.01463 | -0.2105 | 119.7403
8 | 1.8026 | 0.01524 | -0.2091 | 118.2808
8.5 | 1.8522 | 0.01601 | -0.2074 | 115.6902
9 | 1.9011 | 0.01676 | -0.2056 | 113.4308
9.5 | 1.9483 | 0.01769 | -0.2034 | 110.1357
10 | 1.9952 | 0.0185 | -0.2013 | 107.8486
10.5 | 2.04 | 0.01947 | -0.1987 | 104.7766
11 | 2.0819 | 0.0207 | -0.1955 | 100.5749
11.5 | 2.1218 | 0.02194 | -0.1919 | 96.7092
12 | 2.1604 | 0.0231 | -0.1882 | 93.5238
12.5 | 2.1956 | 0.02437 | -0.1839 | 90.0944
13 | 2.226 | 0.02587 | -0.1786 | 86.0456
13.5 | 2.253 | 0.02744 | -0.1728 | 82.1064
14 | 2.2724 | 0.02935 | -0.1658 | 77.4242
14.5 | 2.2855 | 0.03148 | -0.1577 | 72.6017
15 | 2.2867 | 0.03395 | -0.1478 | 67.3549
15.5 | 2.2735 | 0.0374 | -0.1362 | 60.7888
16 | 2.2563 | 0.04182 | -0.1258 | 53.9527
16.5 | 2.2328 | 0.04765 | -0.1173 | 46.8583
17 | 2.1943 | 0.05718 | -0.1129 | 38.3753
17.5 | 2.1455 | 0.07326 | -0.1185 | 29.2861
18 | 2.0653 | 0.09781 | -0.131 | 21.1154
18.5 | 1.9587 | 0.12494 | -0.1435 | 15.6771
19 | 1.871 | 0.14976 | -0.1571 | 12.4933
19.5 | 1.8062 | 0.17201 | -0.1714 | 10.5006
20 | 1.7618 | 0.1911 | -0.1848 | 9.2193

## 77. Re 5M Mach 0.25 (1)
BIGFOIL.COM POLAR EXPORT
MID 173c
MID 173c |  |  |  | Cl Max: | 1.614 | at alpha= | 7 | deg
JavaFoil+Calcfoil stall+Eppler ext transition |  |  |  | L/D Max: | 74.353 | at alpha= | 5 | deg
Re: | 5000000 |  |  | Cd Min: | 0.01614 | at alpha= | -5.5 | deg
Mach: | 0.25 |  |  | Cl=0 at alpha= | -8.329 | deg
|  |  |  | @ Cl=0.1, Cd= | 0.054939
|  |  |  | @ Cl=0.4, Cd= | 0.018391
|  |  |  | @ Cl=0.6, Cd= | 0.018662
alpha (deg) | Cl | Cd | Cm | Cl/Cd
-16.5 | -0.046 | 0.12958 | -0.109 | -0.359
-16 | -0.044 | 0.12387 | -0.108 | -0.352
-15.5 | -0.041 | 0.12124 | -0.106 | -0.336
-15 | -0.038 | 0.1162 | -0.106 | -0.327
-14.5 | -0.035 | 0.11121 | -0.106 | -0.316
-14 | -0.032 | 0.1064 | -0.105 | -0.304
-13.5 | -0.059 | 0.10358 | -0.104 | -0.566
-13 | -0.09 | 0.09906 | -0.103 | -0.909
-12.5 | -0.109 | 0.0941 | -0.103 | -1.153
-12 | -0.12 | 0.08952 | -0.103 | -1.341
-11.5 | -0.125 | 0.08547 | -0.101 | -1.463
-11 | -0.122 | 0.08141 | -0.101 | -1.503
-10.5 | -0.113 | 0.07738 | -0.099 | -1.46
-10 | -0.097 | 0.07316 | -0.099 | -1.328
-9.5 | -0.075 | 0.06993 | -0.099 | -1.073
-9 | -0.047 | 0.06625 | -0.099 | -0.709
-8.5 | -0.013 | 0.06274 | -0.099 | -0.215
-8 | 0.025 | 0.05998 | -0.098 | 0.412
-7.5 | 0.067 | 0.057 | -0.098 | 1.171
-7 | 0.112 | 0.05419 | -0.101 | 2.061
-6.5 | 0.159 | 0.05088 | -0.111 | 3.13
-6 | 0.209 | 0.04737 | -0.123 | 4.417
-5.5 | 0.32 | 0.01614 | -0.22 | 19.814
-5 | 0.383 | 0.01835 | -0.22 | 20.843
-4.5 | 0.457 | 0.01853 | -0.219 | 24.661
-4 | 0.517 | 0.01859 | -0.219 | 27.793
-3.5 | 0.576 | 0.01865 | -0.219 | 30.908
-3 | 0.636 | 0.01868 | -0.219 | 34.046
-2.5 | 0.696 | 0.01871 | -0.219 | 37.186
-2 | 0.755 | 0.01873 | -0.219 | 40.322
-1.5 | 0.815 | 0.01877 | -0.219 | 43.394
-1 | 0.874 | 0.01849 | -0.219 | 47.266
-0.5 | 0.933 | 0.01856 | -0.218 | 50.29
0 | 0.993 | 0.0186 | -0.218 | 53.366
0.5 | 1.022 | 0.01867 | -0.218 | 54.715
1 | 1.079 | 0.01876 | -0.218 | 57.52
1.5 | 1.136 | 0.01884 | -0.217 | 60.299
2 | 1.193 | 0.01897 | -0.217 | 62.896
2.5 | 1.25 | 0.01886 | -0.217 | 66.269
3 | 1.307 | 0.0191 | -0.217 | 68.424
3.5 | 1.364 | 0.01949 | -0.216 | 69.966
4 | 1.42 | 0.01984 | -0.216 | 71.579
4.5 | 1.477 | 0.02018 | -0.216 | 73.161
5 | 1.533 | 0.02061 | -0.215 | 74.353
5.5 | 1.567 | 0.02177 | -0.215 | 71.994
6 | 1.593 | 0.02215 | -0.215 | 71.912
6.5 | 1.609 | 0.02256 | -0.214 | 71.339
7 | 1.614 | 0.02311 | -0.214 | 69.843
7.5 | 1.606 | 0.02355 | -0.213 | 68.196
8 | 1.578 | 0.02413 | -0.213 | 65.4
8.5 | 1.532 | 0.02465 | -0.213 | 62.151
9 | 1.469 | 0.0253 | -0.212 | 58.058
9.5 | 1.388 | 0.02605 | -0.212 | 53.296
10 | 1.292 | 0.02702 | -0.211 | 47.835
10.5 | 1.183 | 0.02814 | -0.211 | 42.022
11 | 0.941 | 0.05713 | -0.178 | 16.476
11.5 | 0.807 | 0.06787 | -0.169 | 11.895
12 | 0.675 | 0.07966 | -0.159 | 8.478

## 78. Re 5M Mach 0.25 (2)
BIGFOIL.COM POLAR EXPORT
MID 173c
MID 173c |  |  |  | Cl Max: | 2.1944 | at alpha= | 12.5 | deg
XFOIL ncrit=9 |  |  |  | L/D Max: | 139.873 | at alpha= | 3 | deg
Re: | 5000000 |  |  | Cd Min: | 0.26674 | at alpha= | -20 | deg
Mach: | 0.25 |  |  | Cl=0 at alpha= | -6.1633 | deg
|  |  |  | @ Cl=0.1, Cd= | 0.012073
|  |  |  | @ Cl=0.4, Cd= | 0.0081966
|  |  |  | @ Cl=0.6, Cd= | 0.0082487
alpha (deg) | Cl | Cd | Cm | Cl/Cd
-20 | -0.7586 | 0.26674 | 0.0601 | -2.844
-19.5 | -0.7417 | 0.26007 | 0.0566 | -2.8519
-19 | -0.7247 | 0.25328 | 0.0532 | -2.8613
-18.5 | -0.7077 | 0.24625 | 0.0497 | -2.8739
-18 | -0.6909 | 0.23923 | 0.0464 | -2.888
-17.5 | -0.6742 | 0.23222 | 0.0431 | -2.9033
-17 | -0.659 | 0.22379 | 0.0397 | -2.9447
-16.5 | -0.6423 | 0.2177 | 0.0367 | -2.9504
-16 | -0.6257 | 0.21147 | 0.0338 | -2.9588
-15.5 | -0.6095 | 0.2052 | 0.0311 | -2.9703
-15 | -0.594 | 0.19877 | 0.0286 | -2.9884
-14.5 | -0.5789 | 0.19219 | 0.0262 | -3.0121
-14 | -0.5641 | 0.18535 | 0.0241 | -3.0434
-13.5 | -0.5502 | 0.17852 | 0.022 | -3.082
-13 | -0.5368 | 0.17158 | 0.0198 | -3.1286
-12.5 | -0.5239 | 0.16456 | 0.0177 | -3.1836
-11.5 | -0.5023 | 0.14964 | 0.0136 | -3.3567
-11 | -0.4801 | 0.14312 | 0.0093 | -3.3545
-10.5 | -0.4419 | 0.13436 | -0.0006 | -3.2889
-10 | -0.4163 | 0.12681 | -0.0064 | -3.2829
-9 | -0.383 | 0.10664 | -0.019 | -3.5915
-8.5 | -0.3543 | 0.10123 | -0.0237 | -3.5
-8 | -0.3357 | 0.09477 | -0.0273 | -3.5423
-7.5 | -0.3151 | 0.08791 | -0.0321 | -3.5843
-7 | -0.2837 | 0.07915 | -0.0413 | -3.5843
-6.5 | -0.2344 | 0.06902 | -0.0567 | -3.3961
-6 | 0.1137 | 0.00974 | -0.1963 | 11.6735
-5.5 | 0.1927 | 0.00907 | -0.2002 | 21.2459
-5 | 0.2586 | 0.00844 | -0.2013 | 30.6398
-4 | 0.4794 | 0.00806 | -0.2255 | 59.4789
-3.5 | 0.5403 | 0.00815 | -0.2257 | 66.2945
-3 | 0.6008 | 0.00825 | -0.2258 | 72.8242
-2.5 | 0.662 | 0.00828 | -0.226 | 79.9517
-2 | 0.7219 | 0.00835 | -0.226 | 86.4551
-1 | 0.8426 | 0.00846 | -0.2262 | 99.5981
-0.5 | 0.9043 | 0.00846 | -0.2267 | 106.8913
0 | 0.9655 | 0.0085 | -0.2271 | 113.5882
0.5 | 1.0255 | 0.0086 | -0.2271 | 119.2442
1 | 1.0864 | 0.00867 | -0.2274 | 125.3057
1.5 | 1.1465 | 0.00879 | -0.2274 | 130.4323
2 | 1.207 | 0.00893 | -0.2274 | 135.1624
2.5 | 1.2667 | 0.00917 | -0.2272 | 138.1352
3 | 1.3246 | 0.00947 | -0.2265 | 139.8733
3.5 | 1.3811 | 0.0099 | -0.2254 | 139.5051
4 | 1.4366 | 0.01041 | -0.224 | 138.0019
4.5 | 1.4913 | 0.01099 | -0.2224 | 135.6961
5 | 1.5449 | 0.01161 | -0.2204 | 133.0663
5.5 | 1.5978 | 0.01229 | -0.2183 | 130.0081
6 | 1.6527 | 0.01317 | -0.2165 | 125.4897
6.5 | 1.7077 | 0.01396 | -0.2147 | 122.3281
7 | 1.7627 | 0.01469 | -0.2127 | 119.9932
7.5 | 1.8174 | 0.01542 | -0.2106 | 117.8599
8 | 1.871 | 0.01628 | -0.2082 | 114.9263
8.5 | 1.9233 | 0.01728 | -0.2055 | 111.3021
9 | 1.9747 | 0.01829 | -0.2024 | 107.9661
9.5 | 2.0242 | 0.01943 | -0.199 | 104.1791
10 | 2.0691 | 0.02099 | -0.1945 | 98.5755
10.5 | 2.1093 | 0.02284 | -0.1891 | 92.3511
11 | 2.1467 | 0.02462 | -0.1832 | 87.1933
11.5 | 2.1724 | 0.02711 | -0.1753 | 80.1328
12 | 2.1918 | 0.0297 | -0.1664 | 73.798
12.5 | 2.1944 | 0.03309 | -0.1551 | 66.3161
13 | 2.1675 | 0.0377 | -0.1398 | 57.4934
13.5 | 2.1391 | 0.04312 | -0.1269 | 49.6081
14 | 2.0942 | 0.05153 | -0.1171 | 40.6404
14.5 | 2.046 | 0.06518 | -0.1182 | 31.39
15 | 1.9931 | 0.08709 | -0.1323 | 22.8855
15.5 | 1.8976 | 0.11209 | -0.1437 | 16.9293
16 | 1.8384 | 0.13029 | -0.1519 | 14.1101
16.5 | 1.7789 | 0.14951 | -0.1624 | 11.8982
17 | 1.7269 | 0.16925 | -0.1747 | 10.2032
17.5 | 1.6947 | 0.18567 | -0.1856 | 9.1275

## 79. Re 5M Mach 0.50 (1)
BIGFOIL.COM POLAR EXPORT
MID 173c
MID 173c |  |  |  | Cl Max: | 1.649 | at alpha= | 5 | deg
JavaFoil+Calcfoil stall+Eppler ext transition |  |  |  | L/D Max: | 73.487 | at alpha= | 4.5 | deg
Re: | 5000000 |  |  | Cd Min: | 0.01881 | at alpha= | -0.5 | deg
Mach: | 0.5 |  |  | Cl=0 at alpha= | -8.3148 | deg
|  |  |  | @ Cl=0.1, Cd= | 0.052973
|  |  |  | @ Cl=0.4, Cd= | 0.04666
|  |  |  | @ Cl=0.6, Cd= | 0.018843
alpha (deg) | Cl | Cd | Cm | Cl/Cd
-20 | -0.633 | 0.17182 | -0.132 | -3.686
-19.5 | -0.606 | 0.16425 | -0.129 | -3.688
-19 | -0.579 | 0.15953 | -0.129 | -3.63
-18.5 | -0.553 | 0.15458 | -0.13 | -3.575
-18 | -0.526 | 0.15033 | -0.13 | -3.497
-17.5 | -0.499 | 0.148 | -0.13 | -3.372
-17 | -0.472 | 0.13164 | -0.132 | -3.589
-16.5 | -0.445 | 0.13371 | -0.127 | -3.325
-16 | -0.418 | 0.12336 | -0.127 | -3.387
-15.5 | -0.391 | 0.11584 | -0.129 | -3.376
-15 | -0.364 | 0.10842 | -0.13 | -3.359
-14.5 | -0.337 | 0.1029 | -0.131 | -3.277
-14 | -0.309 | 0.11592 | -0.123 | -2.667
-13.5 | -0.282 | 0.10197 | -0.122 | -2.766
-13 | -0.255 | 0.09456 | -0.124 | -2.697
-12.5 | -0.228 | 0.08856 | -0.126 | -2.575
-12 | -0.201 | 0.08303 | -0.13 | -2.422
-11.5 | -0.173 | 0.08381 | -0.12 | -2.068
-11 | -0.146 | 0.08022 | -0.118 | -1.82
-10.5 | -0.119 | 0.07513 | -0.122 | -1.584
-10 | -0.092 | 0.06988 | -0.127 | -1.315
-9.5 | -0.064 | 0.0694 | -0.119 | -0.929
-9 | -0.037 | 0.06589 | -0.117 | -0.565
-8.5 | -0.01 | 0.06283 | -0.116 | -0.159
-8 | 0.017 | 0.06051 | -0.117 | 0.285
-7.5 | 0.044 | 0.05754 | -0.115 | 0.772
-7 | 0.072 | 0.05458 | -0.117 | 1.313
-6.5 | 0.099 | 0.05305 | -0.113 | 1.863
-6 | 0.126 | 0.05098 | -0.113 | 2.471
-5.5 | 0.254 | 0.0489 | -0.109 | 5.185
-5 | 0.324 | 0.04929 | -0.109 | 6.577
-4.5 | 0.413 | 0.04621 | -0.132 | 8.941
-4 | 0.578 | 0.01885 | -0.245 | 30.641
-3.5 | 0.644 | 0.01883 | -0.245 | 34.226
-3 | 0.711 | 0.01885 | -0.245 | 37.731
-2.5 | 0.778 | 0.01887 | -0.245 | 41.21
-2 | 0.844 | 0.01895 | -0.245 | 44.547
-1.5 | 0.911 | 0.01898 | -0.244 | 47.995
-1 | 0.977 | 0.01897 | -0.244 | 51.509
-0.5 | 1.044 | 0.01881 | -0.244 | 55.471
0 | 1.11 | 0.01887 | -0.244 | 58.833
0.5 | 1.102 | 0.01902 | -0.244 | 57.956
1 | 1.163 | 0.01919 | -0.243 | 60.633
1.5 | 1.225 | 0.01932 | -0.243 | 63.4
2 | 1.286 | 0.01951 | -0.243 | 65.889
2.5 | 1.347 | 0.01955 | -0.242 | 68.892
3 | 1.407 | 0.01991 | -0.242 | 70.672
3.5 | 1.468 | 0.02036 | -0.242 | 72.087
4 | 1.529 | 0.02093 | -0.241 | 73.05
4.5 | 1.589 | 0.02162 | -0.241 | 73.487
5 | 1.649 | 0.02302 | -0.241 | 71.63
5.5 | 1.619 | 0.0237 | -0.24 | 68.299
6 | 1.461 | 0.02489 | -0.24 | 58.698
6.5 | 0.987 | 0.02598 | -0.24 | 37.986
7 | 1.019 | 0.0264 | -0.239 | 38.606
7.5 | 1.051 | 0.02725 | -0.239 | 38.577
8 | 0.964 | 0.05073 | -0.203 | 19.001
8.5 | 0.923 | 0.0746 | -0.16 | 12.376
9 | 0.925 | 0.08332 | -0.121 | 11.106
9.5 | 1.003 | 0.06963 | -0.18 | 14.408
10 | 0.982 | 0.0951 | -0.133 | 10.323

## 80. Re 5M Mach 0.50 (2)
BIGFOIL.COM POLAR EXPORT
MID 173c
MID 173c |  |  |  | Cl Max: | 1.9816 | at alpha= | 6.5 | deg
XFOIL ncrit=9 |  |  |  | L/D Max: | 142.216 | at alpha= | 3 | deg
Re: | 5000000 |  |  | Cd Min: | 0.28947 | at alpha= | -20 | deg
Mach: | 0.5 |  |  | Cl=0 at alpha= | -5.4146 | deg
|  |  |  | @ Cl=0.1, Cd= | 0.044545
|  |  |  | @ Cl=0.4, Cd= | 0.017315
|  |  |  | @ Cl=0.6, Cd= | 0.008896
alpha (deg) | Cl | Cd | Cm | Cl/Cd
-20 | -0.8248 | 0.28947 | 0.0691 | -2.8493
-19.5 | -0.8037 | 0.28133 | 0.0647 | -2.8568
-19 | -0.7827 | 0.27316 | 0.0605 | -2.8654
-18.5 | -0.7616 | 0.26483 | 0.0563 | -2.8758
-18 | -0.7406 | 0.25664 | 0.0523 | -2.8858
-17.5 | -0.7199 | 0.24858 | 0.0484 | -2.896
-17 | -0.6994 | 0.2402 | 0.0446 | -2.9117
-16.5 | -0.6804 | 0.23196 | 0.0409 | -2.9333
-16 | -0.6605 | 0.22497 | 0.0376 | -2.9359
-15.5 | -0.6409 | 0.21782 | 0.0345 | -2.9423
-15 | -0.6219 | 0.21036 | 0.0316 | -2.9564
-14.5 | -0.6027 | 0.20271 | 0.0288 | -2.9732
-14 | -0.5843 | 0.19519 | 0.026 | -2.9935
-13.5 | -0.5663 | 0.18769 | 0.0233 | -3.0172
-13 | -0.5489 | 0.18017 | 0.0208 | -3.0466
-12.5 | -0.5323 | 0.17277 | 0.0184 | -3.081
-12 | -0.5174 | 0.16557 | 0.0162 | -3.125
-11.5 | -0.4969 | 0.15643 | 0.0117 | -3.1765
-11 | -0.4545 | 0.14767 | 0.0013 | -3.0778
-10.5 | -0.4189 | 0.13898 | -0.0071 | -3.0141
-10 | -0.3917 | 0.13092 | -0.0128 | -2.9919
-9.5 | -0.3642 | 0.12314 | -0.0187 | -2.9576
-9 | -0.3459 | 0.11607 | -0.0214 | -2.9801
-8.5 | -0.3224 | 0.10817 | -0.0268 | -2.9805
-8 | -0.3013 | 0.09991 | -0.032 | -3.0157
-7.5 | -0.2716 | 0.09297 | -0.038 | -2.9214
-7 | -0.24 | 0.08521 | -0.0455 | -2.8166
-6.5 | -0.2273 | 0.07906 | -0.0471 | -2.875
-6 | -0.1994 | 0.07172 | -0.0533 | -2.7803
-4 | 0.4818 | 0.00989 | -0.2423 | 48.7159
-3.5 | 0.5716 | 0.00893 | -0.2464 | 64.009
-3 | 0.6467 | 0.00884 | -0.2469 | 73.1561
-2.5 | 0.7193 | 0.00883 | -0.2471 | 81.4609
-2 | 0.7913 | 0.00882 | -0.2473 | 89.7166
-1.5 | 0.8613 | 0.00889 | -0.2472 | 96.8841
-1 | 0.9312 | 0.00897 | -0.2471 | 103.8127
-0.5 | 1.002 | 0.00903 | -0.2472 | 110.9635
0 | 1.0742 | 0.00909 | -0.2476 | 118.1738
0.5 | 1.1447 | 0.00923 | -0.2474 | 124.0195
1 | 1.2157 | 0.00938 | -0.2471 | 129.6055
1.5 | 1.2865 | 0.00958 | -0.2465 | 134.2902
2 | 1.3581 | 0.00981 | -0.2458 | 138.4404
2.5 | 1.4311 | 0.01012 | -0.245 | 141.413
3 | 1.5018 | 0.01056 | -0.2432 | 142.2159
3.5 | 1.5712 | 0.01116 | -0.2407 | 140.7885
4 | 1.6403 | 0.01185 | -0.2377 | 138.4219
4.5 | 1.7086 | 0.01272 | -0.2339 | 134.3239
5 | 1.777 | 0.01364 | -0.2296 | 130.2786
5.5 | 1.8429 | 0.01476 | -0.2241 | 124.8577
6 | 1.9149 | 0.0159 | -0.2186 | 120.434
6.5 | 1.9816 | 0.01813 | -0.2103 | 109.2995
7.5 | 1.9 | 0.01675 | -0.1589 | 113.4328
8 | 1.8464 | 0.02356 | -0.1375 | 78.3701
8.5 | 1.7886 | 0.03214 | -0.1205 | 55.6503
9 | 1.7237 | 0.04392 | -0.1119 | 39.2464
9.5 | 1.6654 | 0.06197 | -0.1197 | 26.8743
10 | 1.6081 | 0.07828 | -0.1238 | 20.5429
10.5 | 1.551 | 0.09252 | -0.1269 | 16.7639
11 | 1.4961 | 0.10533 | -0.1302 | 14.2039
11.5 | 1.4364 | 0.1149 | -0.1318 | 12.5013

## 81. Re 6M Mach 0.00 (1)
BIGFOIL.COM POLAR EXPORT
MID 173c
MID 173c |  |  |  | Cl Max: | 1.619 | at alpha= | 7.5 | deg
JavaFoil+Calcfoil stall+Eppler ext transition |  |  |  | L/D Max: | 74.069 | at alpha= | 5 | deg
Re: | 6000000 |  |  | Cd Min: | 0.01611 | at alpha= | -6 | deg
Mach: | 0 |  |  | Cl=0 at alpha= | -8.325 | deg
|  |  |  | @ Cl=0.1, Cd= | 0.052034
|  |  |  | @ Cl=0.4, Cd= | 0.018274
|  |  |  | @ Cl=0.6, Cd= | 0.018495
alpha (deg) | Cl | Cd | Cm | Cl/Cd
-19.5 | -0.178 | 0.16838 | -0.102 | -1.057
-19 | -0.184 | 0.16183 | -0.101 | -1.14
-18.5 | -0.191 | 0.1556 | -0.101 | -1.227
-18 | -0.197 | 0.1491 | -0.101 | -1.324
-17.5 | -0.204 | 0.14335 | -0.101 | -1.42
-17 | -0.209 | 0.13635 | -0.101 | -1.535
-16.5 | -0.215 | 0.13109 | -0.101 | -1.637
-16 | -0.219 | 0.12563 | -0.101 | -1.745
-15.5 | -0.223 | 0.12048 | -0.101 | -1.85
-15 | -0.225 | 0.11465 | -0.1 | -1.967
-14.5 | -0.227 | 0.1097 | -0.1 | -2.065
-14 | -0.226 | 0.10425 | -0.1 | -2.167
-13.5 | -0.223 | 0.09988 | -0.1 | -2.233
-13 | -0.218 | 0.09564 | -0.1 | -2.276
-12.5 | -0.21 | 0.09104 | -0.099 | -2.302
-12 | -0.198 | 0.08668 | -0.099 | -2.287
-11.5 | -0.183 | 0.08265 | -0.099 | -2.22
-11 | -0.164 | 0.07876 | -0.099 | -2.087
-10.5 | -0.141 | 0.07487 | -0.1 | -1.89
-10 | -0.115 | 0.0711 | -0.1 | -1.616
-9.5 | -0.085 | 0.06772 | -0.1 | -1.251
-9 | -0.051 | 0.06465 | -0.098 | -0.79
-8.5 | -0.014 | 0.06136 | -0.099 | -0.232
-8 | 0.026 | 0.05827 | -0.102 | 0.438
-7.5 | 0.068 | 0.0549 | -0.109 | 1.236
-7 | 0.113 | 0.05087 | -0.12 | 2.215
-6.5 | 0.196 | 0.01623 | -0.213 | 12.048
-6 | 0.254 | 0.01611 | -0.213 | 15.75
-5.5 | 0.313 | 0.01819 | -0.213 | 17.208
-5 | 0.373 | 0.0182 | -0.213 | 20.483
-4.5 | 0.442 | 0.01839 | -0.212 | 24.053
-4 | 0.5 | 0.01844 | -0.212 | 27.124
-3.5 | 0.558 | 0.01848 | -0.212 | 30.205
-3 | 0.616 | 0.0185 | -0.212 | 33.283
-2.5 | 0.674 | 0.01853 | -0.212 | 36.348
-2 | 0.731 | 0.01855 | -0.212 | 39.415
-1.5 | 0.789 | 0.01859 | -0.212 | 42.441
-1 | 0.846 | 0.01833 | -0.212 | 46.179
-0.5 | 0.904 | 0.01834 | -0.211 | 49.289
0 | 0.961 | 0.01839 | -0.211 | 52.261
0.5 | 0.994 | 0.01847 | -0.211 | 53.807
1 | 1.05 | 0.01858 | -0.211 | 56.503
1.5 | 1.105 | 0.01865 | -0.211 | 59.266
2 | 1.161 | 0.01876 | -0.21 | 61.893
2.5 | 1.216 | 0.01886 | -0.21 | 64.476
3 | 1.272 | 0.01884 | -0.21 | 67.479
3.5 | 1.327 | 0.01919 | -0.209 | 69.133
4 | 1.382 | 0.01948 | -0.209 | 70.933
4.5 | 1.437 | 0.01979 | -0.209 | 72.622
5 | 1.492 | 0.02014 | -0.208 | 74.069
5.5 | 1.53 | 0.0207 | -0.208 | 73.915
6 | 1.562 | 0.02148 | -0.208 | 72.731
6.5 | 1.588 | 0.02181 | -0.207 | 72.818
7 | 1.607 | 0.02216 | -0.207 | 72.528
7.5 | 1.619 | 0.02263 | -0.207 | 71.546
8 | 1.618 | 0.02301 | -0.206 | 70.347
8.5 | 1.608 | 0.02336 | -0.206 | 68.852
9 | 1.589 | 0.02387 | -0.205 | 66.545
9.5 | 1.56 | 0.02449 | -0.205 | 63.718
10 | 1.524 | 0.02505 | -0.205 | 60.842
10.5 | 1.481 | 0.02567 | -0.204 | 57.685
11 | 1.431 | 0.02614 | -0.204 | 54.751
11.5 | 1.377 | 0.02686 | -0.203 | 51.264
12 | 1.319 | 0.0278 | -0.203 | 47.453
12.5 | 1.146 | 0.04999 | -0.179 | 22.917

## 82. Re 6M Mach 0.00 (2)
BIGFOIL.COM POLAR EXPORT
MID 173c
MID 173c |  |  |  | Cl Max: | 2.3255 | at alpha= | 15.5 | deg
XFOIL ncrit=9 |  |  |  | L/D Max: | 141.659 | at alpha= | 3 | deg
Re: | 6000000 |  |  | Cd Min: | 0.16131 | at alpha= | 20 | deg
Mach: | 0 |  |  | Cl=0 at alpha= | -7.0864 | deg
|  |  |  | @ Cl=0.1, Cd= | 0.0086154
|  |  |  | @ Cl=0.4, Cd= | 0.007647
|  |  |  | @ Cl=0.6, Cd= | 0.007967
alpha (deg) | Cl | Cd | Cm | Cl/Cd
-11 | -0.5774 | 0.01665 | -0.1549 | -34.6787
-10.5 | -0.5048 | 0.01458 | -0.1607 | -34.6228
-10 | -0.4365 | 0.01349 | -0.1644 | -32.3573
-9.5 | -0.3641 | 0.01274 | -0.1685 | -28.5793
-9 | -0.2772 | 0.0119 | -0.1758 | -23.2941
-8.5 | -0.191 | 0.01109 | -0.1829 | -17.2227
-8 | -0.1279 | 0.01054 | -0.1845 | -12.1347
-7.5 | -0.0637 | 0.01015 | -0.1862 | -6.2759
-7 | 0.0133 | 0.00926 | -0.1913 | 1.4363
-6.5 | 0.0835 | 0.00873 | -0.1945 | 9.5647
-6 | 0.1526 | 0.00825 | -0.1974 | 18.497
-5.5 | 0.2259 | 0.00766 | -0.2012 | 29.4909
-5 | 0.3591 | 0.00737 | -0.2199 | 48.7246
-4.5 | 0.4152 | 0.00775 | -0.2198 | 53.5742
-4 | 0.4745 | 0.00779 | -0.2204 | 60.9114
-3.5 | 0.5324 | 0.00786 | -0.2205 | 67.7354
-3 | 0.5899 | 0.00796 | -0.2206 | 74.108
-2.5 | 0.648 | 0.008 | -0.2208 | 81
-2 | 0.7055 | 0.00807 | -0.2208 | 87.4226
-1.5 | 0.7633 | 0.00811 | -0.2209 | 94.1184
-1 | 0.821 | 0.00816 | -0.221 | 100.6127
-0.5 | 0.8798 | 0.00816 | -0.2215 | 107.8186
0 | 0.9384 | 0.00818 | -0.2219 | 114.7188
0.5 | 0.9957 | 0.00827 | -0.2219 | 120.399
1 | 1.0538 | 0.00833 | -0.2222 | 126.5066
1.5 | 1.1107 | 0.00846 | -0.2222 | 131.2884
2 | 1.1679 | 0.00859 | -0.2222 | 135.9604
2.5 | 1.2251 | 0.00881 | -0.2224 | 139.0579
3 | 1.2806 | 0.00904 | -0.222 | 141.6593
3.5 | 1.3345 | 0.00945 | -0.2213 | 141.2169
4 | 1.3875 | 0.00991 | -0.2204 | 140.0101
4.5 | 1.4396 | 0.01041 | -0.2193 | 138.2901
5 | 1.4906 | 0.01098 | -0.218 | 135.7559
5.5 | 1.5395 | 0.01154 | -0.2162 | 133.4055
6 | 1.591 | 0.01212 | -0.215 | 131.2706
6.5 | 1.6421 | 0.01288 | -0.2138 | 127.4922
7 | 1.6935 | 0.01345 | -0.2126 | 125.9108
7.5 | 1.7442 | 0.0141 | -0.2114 | 123.7021
8 | 1.7947 | 0.01465 | -0.2101 | 122.5051
8.5 | 1.844 | 0.01536 | -0.2086 | 120.0521
9 | 1.8926 | 0.01605 | -0.207 | 117.919
9.5 | 1.94 | 0.01686 | -0.2052 | 115.0652
10 | 1.9868 | 0.0176 | -0.2033 | 112.8864
10.5 | 2.0319 | 0.01848 | -0.2011 | 109.9513
11 | 2.0745 | 0.01956 | -0.1984 | 106.0583
11.5 | 2.1167 | 0.02051 | -0.1956 | 103.2033
12 | 2.1571 | 0.02151 | -0.1926 | 100.2836
12.5 | 2.1951 | 0.02256 | -0.1891 | 97.3005
13 | 2.2293 | 0.0238 | -0.1849 | 93.6681
13.5 | 2.2608 | 0.02507 | -0.1803 | 90.1795
14 | 2.2869 | 0.02662 | -0.1747 | 85.9091
14.5 | 2.3081 | 0.0283 | -0.1682 | 81.5583
15 | 2.3232 | 0.03021 | -0.1608 | 76.9017
15.5 | 2.3255 | 0.03266 | -0.1513 | 71.2033
16 | 2.3114 | 0.03588 | -0.1393 | 64.4203
16.5 | 2.2987 | 0.03966 | -0.1291 | 57.9602
17 | 2.2727 | 0.04522 | -0.1194 | 50.2587
17.5 | 2.2512 | 0.05176 | -0.1137 | 43.493
18 | 2.2056 | 0.06423 | -0.1135 | 34.3391
18.5 | 2.1351 | 0.08655 | -0.1246 | 24.669
19 | 2.0138 | 0.1171 | -0.1387 | 17.1973
19.5 | 1.9307 | 0.14029 | -0.1504 | 13.7622
20 | 1.8679 | 0.16131 | -0.163 | 11.5796

## 83. Re 6M Mach 0.10 (1)
BIGFOIL.COM POLAR EXPORT
MID 173c
MID 173c |  |  |  | Cl Max: | 1.619 | at alpha= | 7.5 | deg
JavaFoil+Calcfoil stall+Eppler ext transition |  |  |  | L/D Max: | 74.206 | at alpha= | 5 | deg
Re: | 6000000 |  |  | Cd Min: | 0.01611 | at alpha= | -6 | deg
Mach: | 0.1 |  |  | Cl=0 at alpha= | -8.3205 | deg
|  |  |  | @ Cl=0.1, Cd= | 0.052645
|  |  |  | @ Cl=0.4, Cd= | 0.018261
|  |  |  | @ Cl=0.6, Cd= | 0.0185
alpha (deg) | Cl | Cd | Cm | Cl/Cd
-19 | -0.15 | 0.16339 | -0.102 | -0.921
-18.5 | -0.158 | 0.15678 | -0.101 | -1.008
-18 | -0.166 | 0.15024 | -0.102 | -1.103
-17.5 | -0.173 | 0.14311 | -0.101 | -1.211
-17 | -0.181 | 0.13703 | -0.101 | -1.319
-16.5 | -0.188 | 0.13255 | -0.102 | -1.417
-16 | -0.194 | 0.12678 | -0.101 | -1.532
-15.5 | -0.2 | 0.12048 | -0.101 | -1.66
-15 | -0.205 | 0.11552 | -0.101 | -1.771
-14.5 | -0.208 | 0.11093 | -0.101 | -1.874
-14 | -0.209 | 0.10487 | -0.101 | -1.997
-13.5 | -0.209 | 0.10002 | -0.101 | -2.089
-13 | -0.206 | 0.09581 | -0.101 | -2.148
-12.5 | -0.2 | 0.09122 | -0.099 | -2.191
-12 | -0.191 | 0.08731 | -0.099 | -2.183
-11.5 | -0.178 | 0.0829 | -0.099 | -2.143
-11 | -0.16 | 0.07894 | -0.099 | -2.029
-10.5 | -0.139 | 0.0751 | -0.1 | -1.846
-10 | -0.113 | 0.07144 | -0.1 | -1.583
-9.5 | -0.084 | 0.06798 | -0.1 | -1.232
-9 | -0.051 | 0.06481 | -0.099 | -0.782
-8.5 | -0.014 | 0.06161 | -0.098 | -0.23
-8 | 0.025 | 0.05853 | -0.1 | 0.435
-7.5 | 0.068 | 0.05522 | -0.107 | 1.227
-7 | 0.112 | 0.05168 | -0.116 | 2.177
-6.5 | 0.196 | 0.01623 | -0.214 | 12.074
-6 | 0.254 | 0.01611 | -0.214 | 15.792
-5.5 | 0.314 | 0.0182 | -0.214 | 17.262
-5 | 0.374 | 0.01818 | -0.214 | 20.597
-4.5 | 0.445 | 0.0184 | -0.214 | 24.161
-4 | 0.503 | 0.01845 | -0.213 | 27.248
-3.5 | 0.561 | 0.01848 | -0.213 | 30.346
-3 | 0.619 | 0.01851 | -0.213 | 33.438
-2.5 | 0.677 | 0.01854 | -0.213 | 36.518
-2 | 0.735 | 0.01856 | -0.213 | 39.59
-1.5 | 0.793 | 0.0186 | -0.213 | 42.617
-1 | 0.851 | 0.01834 | -0.213 | 46.385
-0.5 | 0.908 | 0.01835 | -0.212 | 49.511
0 | 0.966 | 0.0184 | -0.212 | 52.494
0.5 | 0.998 | 0.01851 | -0.212 | 53.952
1 | 1.054 | 0.0186 | -0.212 | 56.699
1.5 | 1.11 | 0.01867 | -0.212 | 59.473
2 | 1.166 | 0.01878 | -0.211 | 62.096
2.5 | 1.222 | 0.01888 | -0.211 | 64.694
3 | 1.277 | 0.01887 | -0.211 | 67.678
3.5 | 1.333 | 0.01922 | -0.21 | 69.323
4 | 1.388 | 0.01952 | -0.21 | 71.114
4.5 | 1.443 | 0.01983 | -0.21 | 72.778
5 | 1.498 | 0.02019 | -0.21 | 74.206
5.5 | 1.536 | 0.02076 | -0.209 | 73.989
6 | 1.567 | 0.02154 | -0.209 | 72.775
6.5 | 1.592 | 0.02189 | -0.208 | 72.749
7 | 1.61 | 0.02225 | -0.208 | 72.346
7.5 | 1.619 | 0.02272 | -0.208 | 71.265
8 | 1.615 | 0.02313 | -0.207 | 69.83
8.5 | 1.601 | 0.02347 | -0.207 | 68.205
9 | 1.577 | 0.024 | -0.206 | 65.692
9.5 | 1.543 | 0.02465 | -0.206 | 62.6
10 | 1.501 | 0.02524 | -0.206 | 59.46
10.5 | 1.451 | 0.02591 | -0.205 | 55.997
11 | 1.394 | 0.02641 | -0.205 | 52.797
11.5 | 1.333 | 0.02725 | -0.204 | 48.907
12 | 1.202 | 0.04626 | -0.192 | 25.988
12.5 | 1.075 | 0.05707 | -0.175 | 18.833

## 84. Re 6M Mach 0.10 (2)
BIGFOIL.COM POLAR EXPORT
MID 173c
MID 173c |  |  |  | Cl Max: | 2.311 | at alpha= | 15 | deg
XFOIL ncrit=9 |  |  |  | L/D Max: | 141.828 | at alpha= | 3 | deg
Re: | 6000000 |  |  | Cd Min: | 0.18275 | at alpha= | 20 | deg
Mach: | 0.1 |  |  | Cl=0 at alpha= | -6.616 | deg
|  |  |  | @ Cl=0.1, Cd= | 0.0086644
|  |  |  | @ Cl=0.4, Cd= | 0.0076781
|  |  |  | @ Cl=0.6, Cd= | 0.007984
alpha (deg) | Cl | Cd | Cm | Cl/Cd
-10.5 | -0.532 | 0.01713 | -0.156 | -31.0566
-10 | -0.4529 | 0.01451 | -0.1634 | -31.213
-9.5 | -0.3776 | 0.01343 | -0.1681 | -28.1162
-9 | -0.2887 | 0.01243 | -0.1756 | -23.2261
-8.5 | -0.1992 | 0.01146 | -0.1833 | -17.3822
-8 | -0.1357 | 0.01072 | -0.1847 | -12.6586
-7.5 | -0.0689 | 0.01027 | -0.1869 | -6.7089
-7 | -0.2667 | 0.06541 | -0.0633 | -4.0774
-6.5 | 0.0806 | 0.0088 | -0.1952 | 9.1591
-6 | 0.1507 | 0.00831 | -0.1981 | 18.1348
-5.5 | 0.2251 | 0.0077 | -0.2021 | 29.2338
-5 | 0.3592 | 0.00742 | -0.2208 | 48.4097
-4.5 | 0.4161 | 0.00778 | -0.2207 | 53.4833
-4 | 0.4759 | 0.00781 | -0.2213 | 60.9347
-3.5 | 0.5343 | 0.00788 | -0.2215 | 67.8046
-3 | 0.5922 | 0.00798 | -0.2216 | 74.2105
-2.5 | 0.6507 | 0.00801 | -0.2217 | 81.236
-2 | 0.7085 | 0.00809 | -0.2217 | 87.5773
-1.5 | 0.7667 | 0.00812 | -0.2219 | 94.4212
-1 | 0.8248 | 0.00817 | -0.222 | 100.9547
-0.5 | 0.884 | 0.00818 | -0.2224 | 108.0685
0 | 0.943 | 0.0082 | -0.2228 | 115
0.5 | 1.0007 | 0.00829 | -0.2228 | 120.7117
1 | 1.0592 | 0.00836 | -0.2231 | 126.6986
1.5 | 1.1165 | 0.00848 | -0.2231 | 131.6627
2 | 1.1741 | 0.00862 | -0.2231 | 136.2065
2.5 | 1.2317 | 0.00885 | -0.2232 | 139.1751
3 | 1.2878 | 0.00908 | -0.2228 | 141.8282
3.5 | 1.3421 | 0.00949 | -0.2221 | 141.4226
4 | 1.3956 | 0.00996 | -0.2211 | 140.1205
4.5 | 1.4481 | 0.01047 | -0.2199 | 138.3095
5 | 1.4997 | 0.01104 | -0.2185 | 135.8424
5.5 | 1.5493 | 0.01162 | -0.2167 | 133.3305
6 | 1.6009 | 0.01227 | -0.2154 | 130.4727
6.5 | 1.6526 | 0.01301 | -0.2141 | 127.0254
7 | 1.7047 | 0.01357 | -0.2129 | 125.6227
7.5 | 1.7561 | 0.01421 | -0.2115 | 123.582
8 | 1.807 | 0.01483 | -0.2101 | 121.8476
8.5 | 1.857 | 0.01553 | -0.2085 | 119.575
9 | 1.9059 | 0.01632 | -0.2067 | 116.7831
9.5 | 1.9541 | 0.0171 | -0.2047 | 114.2749
10 | 2.0011 | 0.01793 | -0.2025 | 111.6062
10.5 | 2.0462 | 0.01892 | -0.1999 | 108.1501
11 | 2.0892 | 0.02002 | -0.197 | 104.3556
11.5 | 2.1315 | 0.02102 | -0.1939 | 101.4034
12 | 2.1715 | 0.0221 | -0.1905 | 98.2579
12.5 | 2.2083 | 0.02331 | -0.1864 | 94.7362
13 | 2.2404 | 0.02474 | -0.1814 | 90.5578
13.5 | 2.2697 | 0.0262 | -0.176 | 86.6298
14 | 2.2918 | 0.02801 | -0.1694 | 81.8208
14.5 | 2.3072 | 0.03005 | -0.1616 | 76.7787
15 | 2.311 | 0.03263 | -0.152 | 70.8244
15.5 | 2.297 | 0.03583 | -0.1397 | 64.1083
16 | 2.2732 | 0.04051 | -0.1278 | 56.1145
16.5 | 2.2538 | 0.04565 | -0.1189 | 49.3713
17 | 2.2228 | 0.0535 | -0.113 | 41.5477
17.5 | 2.1974 | 0.06342 | -0.1131 | 34.6484
18 | 2.1089 | 0.08952 | -0.1266 | 23.5579
18.5 | 1.9954 | 0.11817 | -0.1398 | 16.8858
19 | 1.8965 | 0.14457 | -0.1537 | 13.1182
19.5 | 1.8407 | 0.16434 | -0.1658 | 11.2006
20 | 1.7958 | 0.18275 | -0.1781 | 9.8265

## 85. Re 6M Mach 0.25 (1)
BIGFOIL.COM POLAR EXPORT
MID 173c
MID 173c |  |  |  | Cl Max: | 1.614 | at alpha= | 7 | deg
JavaFoil+Calcfoil stall+Eppler ext transition |  |  |  | L/D Max: | 74.648 | at alpha= | 5 | deg
Re: | 6000000 |  |  | Cd Min: | 0.01612 | at alpha= | -6 | deg
Mach: | 0.25 |  |  | Cl=0 at alpha= | -8.3205 | deg
|  |  |  | @ Cl=0.1, Cd= | 0.054367
|  |  |  | @ Cl=0.4, Cd= | 0.018473
|  |  |  | @ Cl=0.6, Cd= | 0.018532
alpha (deg) | Cl | Cd | Cm | Cl/Cd
-16.5 | -0.046 | 0.12951 | -0.109 | -0.359
-16 | -0.044 | 0.12368 | -0.109 | -0.353
-15.5 | -0.041 | 0.12015 | -0.107 | -0.34
-15 | -0.038 | 0.11497 | -0.107 | -0.33
-14.5 | -0.035 | 0.10987 | -0.107 | -0.32
-14 | -0.032 | 0.10612 | -0.105 | -0.304
-13.5 | -0.059 | 0.1028 | -0.104 | -0.571
-13 | -0.09 | 0.09777 | -0.104 | -0.921
-12.5 | -0.109 | 0.09327 | -0.103 | -1.164
-12 | -0.12 | 0.08835 | -0.104 | -1.359
-11.5 | -0.125 | 0.08476 | -0.102 | -1.475
-11 | -0.122 | 0.08043 | -0.102 | -1.522
-10.5 | -0.113 | 0.07663 | -0.101 | -1.475
-10 | -0.097 | 0.07273 | -0.101 | -1.337
-9.5 | -0.075 | 0.06926 | -0.101 | -1.084
-9 | -0.047 | 0.06579 | -0.101 | -0.715
-8.5 | -0.014 | 0.0623 | -0.102 | -0.217
-8 | 0.025 | 0.05927 | -0.103 | 0.418
-7.5 | 0.067 | 0.05656 | -0.102 | 1.181
-7 | 0.112 | 0.05357 | -0.106 | 2.087
-6.5 | 0.16 | 0.04975 | -0.119 | 3.211
-6 | 0.258 | 0.01612 | -0.22 | 16.008
-5.5 | 0.32 | 0.01823 | -0.22 | 17.542
-5 | 0.383 | 0.01848 | -0.22 | 20.696
-4.5 | 0.457 | 0.01845 | -0.219 | 24.758
-4 | 0.517 | 0.01849 | -0.219 | 27.941
-3.5 | 0.576 | 0.01852 | -0.219 | 31.118
-3 | 0.636 | 0.01855 | -0.219 | 34.29
-2.5 | 0.696 | 0.01857 | -0.219 | 37.456
-2 | 0.755 | 0.0186 | -0.219 | 40.596
-1.5 | 0.815 | 0.01863 | -0.219 | 43.726
-1 | 0.874 | 0.01838 | -0.219 | 47.556
-0.5 | 0.933 | 0.01844 | -0.218 | 50.624
0 | 0.993 | 0.01847 | -0.218 | 53.749
0.5 | 1.022 | 0.01858 | -0.218 | 54.999
1 | 1.079 | 0.01869 | -0.218 | 57.72
1.5 | 1.136 | 0.01876 | -0.217 | 60.556
2 | 1.193 | 0.01888 | -0.217 | 63.206
2.5 | 1.25 | 0.019 | -0.217 | 65.785
3 | 1.307 | 0.01903 | -0.217 | 68.688
3.5 | 1.364 | 0.01941 | -0.216 | 70.236
4 | 1.42 | 0.01973 | -0.216 | 71.972
4.5 | 1.477 | 0.02006 | -0.216 | 73.604
5 | 1.533 | 0.02053 | -0.215 | 74.648
5.5 | 1.567 | 0.02154 | -0.215 | 72.76
6 | 1.593 | 0.0219 | -0.215 | 72.728
6.5 | 1.609 | 0.02231 | -0.214 | 72.117
7 | 1.614 | 0.02284 | -0.214 | 70.648
7.5 | 1.606 | 0.02332 | -0.213 | 68.87
8 | 1.578 | 0.0238 | -0.213 | 66.303
8.5 | 1.532 | 0.0243 | -0.213 | 63.036
9 | 1.469 | 0.02493 | -0.212 | 58.92
9.5 | 1.388 | 0.02565 | -0.212 | 54.129
10 | 1.292 | 0.02657 | -0.211 | 48.645
10.5 | 1.183 | 0.02758 | -0.211 | 42.89
11 | 0.954 | 0.05241 | -0.183 | 18.204
11.5 | 0.816 | 0.06318 | -0.173 | 12.913
12 | 0.681 | 0.07529 | -0.163 | 9.04

## 86. Re 6M Mach 0.25 (2)
BIGFOIL.COM POLAR EXPORT
MID 173c
MID 173c |  |  |  | Cl Max: | 2.2288 | at alpha= | 12.5 | deg
XFOIL ncrit=9 |  |  |  | L/D Max: | 142.863 | at alpha= | 3 | deg
Re: | 6000000 |  |  | Cd Min: | 0.26704 | at alpha= | -20 | deg
Mach: | 0.25 |  |  | Cl=0 at alpha= | -6.8082 | deg
|  |  |  | @ Cl=0.1, Cd= | 0.0093253
|  |  |  | @ Cl=0.4, Cd= | 0.0078806
|  |  |  | @ Cl=0.6, Cd= | 0.0080647
alpha (deg) | Cl | Cd | Cm | Cl/Cd
-20 | -0.7609 | 0.26704 | 0.0606 | -2.8494
-19.5 | -0.7438 | 0.26045 | 0.0571 | -2.8558
-19 | -0.7264 | 0.25362 | 0.0536 | -2.8641
-18.5 | -0.7091 | 0.2466 | 0.0502 | -2.8755
-18 | -0.6921 | 0.23961 | 0.0468 | -2.8884
-17.5 | -0.6753 | 0.23266 | 0.0435 | -2.9025
-17 | -0.6584 | 0.22499 | 0.0403 | -2.9264
-16.5 | -0.6418 | 0.21804 | 0.0372 | -2.9435
-16 | -0.6276 | 0.20998 | 0.034 | -2.9889
-15.5 | -0.6119 | 0.20386 | 0.0314 | -3.0016
-15 | -0.5967 | 0.19771 | 0.0289 | -3.0181
-14.5 | -0.5819 | 0.1915 | 0.0267 | -3.0386
-14 | -0.5671 | 0.18525 | 0.0245 | -3.0613
-13.5 | -0.5527 | 0.17879 | 0.0224 | -3.0913
-13 | -0.5383 | 0.17188 | 0.0203 | -3.1318
-12.5 | -0.5244 | 0.16482 | 0.018 | -3.1817
-12 | -0.5122 | 0.15688 | 0.0151 | -3.2649
-11 | -0.4539 | 0.13812 | -0.0009 | -3.2863
-10.5 | -0.4249 | 0.13059 | -0.0077 | -3.2537
-10 | -0.4 | 0.12354 | -0.013 | -3.2378
-9.5 | -0.3808 | 0.11335 | -0.0198 | -3.3595
-9 | -0.3694 | 0.10378 | -0.025 | -3.5595
-8.5 | -0.3444 | 0.09907 | -0.028 | -3.4763
-8 | -0.3222 | 0.09269 | -0.0324 | -3.4761
-7 | -0.0323 | 0.01117 | -0.1908 | -2.8917
-6.5 | 0.0519 | 0.01007 | -0.1961 | 5.1539
-6 | 0.1391 | 0.00872 | -0.2024 | 15.9518
-5.5 | 0.2098 | 0.00821 | -0.2044 | 25.5542
-5 | 0.3589 | 0.00774 | -0.2257 | 46.3695
-4.5 | 0.4203 | 0.00795 | -0.2259 | 52.8679
-3.5 | 0.5441 | 0.008 | -0.2267 | 68.0125
-3 | 0.6046 | 0.00807 | -0.2268 | 74.9195
-2.5 | 0.6652 | 0.00812 | -0.2269 | 81.9212
-2 | 0.7253 | 0.00817 | -0.2269 | 88.776
-1.5 | 0.7856 | 0.00823 | -0.227 | 95.4557
-1 | 0.8458 | 0.00828 | -0.227 | 102.1498
-0.5 | 0.9069 | 0.0083 | -0.2274 | 109.2651
0 | 0.9682 | 0.00833 | -0.2277 | 116.2305
0.5 | 1.0283 | 0.00841 | -0.2278 | 122.2711
1 | 1.0889 | 0.00848 | -0.228 | 128.408
1.5 | 1.1485 | 0.00862 | -0.2278 | 133.2367
2 | 1.2084 | 0.00878 | -0.2277 | 137.631
2.5 | 1.2686 | 0.00902 | -0.2277 | 140.643
3 | 1.3272 | 0.00929 | -0.2271 | 142.8633
3.5 | 1.3841 | 0.00976 | -0.2261 | 141.8135
4 | 1.4402 | 0.01028 | -0.2249 | 140.0973
4.5 | 1.4954 | 0.01085 | -0.2233 | 137.8249
5.5 | 1.6029 | 0.01213 | -0.2194 | 132.1434
6.5 | 1.7122 | 0.01358 | -0.2156 | 126.0825
7 | 1.7674 | 0.0143 | -0.2137 | 123.5944
7.5 | 1.8222 | 0.01502 | -0.2116 | 121.3182
8 | 1.8764 | 0.0158 | -0.2093 | 118.7595
8.5 | 1.9292 | 0.01675 | -0.2067 | 115.1761
9 | 1.9813 | 0.01768 | -0.2038 | 112.0645
9.5 | 2.0312 | 0.01881 | -0.2004 | 107.9851
10 | 2.0772 | 0.0203 | -0.1961 | 102.3251
10.5 | 2.1219 | 0.02172 | -0.1915 | 97.6934
11 | 2.1618 | 0.02338 | -0.186 | 92.4636
11.5 | 2.1923 | 0.0256 | -0.1788 | 85.6367
12 | 2.2177 | 0.02788 | -0.1708 | 79.5445
12.5 | 2.2288 | 0.03084 | -0.1606 | 72.2698
13 | 2.2166 | 0.03489 | -0.1471 | 63.5311
13.5 | 2.1897 | 0.03948 | -0.1326 | 55.4635
14 | 2.1497 | 0.04635 | -0.1201 | 46.3797
14.5 | 2.1055 | 0.05621 | -0.1142 | 37.4577
15 | 2.0588 | 0.07351 | -0.1225 | 28.0071
15.5 | 1.9751 | 0.09902 | -0.1364 | 19.9465
16 | 1.9089 | 0.11808 | -0.1444 | 16.1662
16.5 | 1.8409 | 0.13783 | -0.1542 | 13.3563
17 | 1.7788 | 0.15833 | -0.1664 | 11.2348
17.5 | 1.7413 | 0.17511 | -0.1771 | 9.944

## 87. Re 6M Mach 0.50 (1)
BIGFOIL.COM POLAR EXPORT
MID 173c
MID 173c |  |  |  | Cl Max: | 1.649 | at alpha= | 5 | deg
JavaFoil+Calcfoil stall+Eppler ext transition |  |  |  | L/D Max: | 73.619 | at alpha= | 4.5 | deg
Re: | 6000000 |  |  | Cd Min: | 0.01867 | at alpha= | -0.5 | deg
Mach: | 0.5 |  |  | Cl=0 at alpha= | -8.3148 | deg
|  |  |  | @ Cl=0.1, Cd= | 0.052496
|  |  |  | @ Cl=0.4, Cd= | 0.036852
|  |  |  | @ Cl=0.6, Cd= | 0.018717
alpha (deg) | Cl | Cd | Cm | Cl/Cd
-20 | -0.634 | 0.16824 | -0.133 | -3.766
-19.5 | -0.606 | 0.16409 | -0.13 | -3.693
-19 | -0.579 | 0.15941 | -0.13 | -3.634
-18.5 | -0.553 | 0.14366 | -0.131 | -3.849
-18 | -0.526 | 0.15028 | -0.13 | -3.5
-17.5 | -0.499 | 0.13006 | -0.131 | -3.839
-17 | -0.473 | 0.1303 | -0.133 | -3.628
-16.5 | -0.445 | 0.13054 | -0.128 | -3.408
-16 | -0.418 | 0.12146 | -0.129 | -3.442
-15.5 | -0.391 | 0.11383 | -0.13 | -3.437
-15 | -0.364 | 0.10761 | -0.131 | -3.386
-14.5 | -0.338 | 0.10143 | -0.133 | -3.328
-14 | -0.309 | 0.11432 | -0.124 | -2.706
-13.5 | -0.282 | 0.10046 | -0.123 | -2.808
-13 | -0.255 | 0.09353 | -0.126 | -2.729
-12.5 | -0.228 | 0.08732 | -0.13 | -2.616
-12 | -0.201 | 0.08186 | -0.133 | -2.461
-11.5 | -0.173 | 0.08302 | -0.122 | -2.089
-11 | -0.146 | 0.07944 | -0.12 | -1.839
-10.5 | -0.119 | 0.07421 | -0.124 | -1.604
-10 | -0.092 | 0.06899 | -0.13 | -1.334
-9.5 | -0.065 | 0.06861 | -0.122 | -0.94
-9 | -0.037 | 0.06528 | -0.121 | -0.57
-8.5 | -0.01 | 0.06221 | -0.119 | -0.16
-8 | 0.017 | 0.05989 | -0.119 | 0.288
-7.5 | 0.044 | 0.05711 | -0.118 | 0.779
-7 | 0.072 | 0.054 | -0.122 | 1.329
-6.5 | 0.099 | 0.05257 | -0.116 | 1.881
-6 | 0.126 | 0.05057 | -0.115 | 2.493
-5.5 | 0.254 | 0.05085 | -0.112 | 4.989
-5 | 0.325 | 0.04913 | -0.114 | 6.606
-4.5 | 0.511 | 0.01868 | -0.245 | 27.348
-4 | 0.578 | 0.01873 | -0.245 | 30.847
-3.5 | 0.644 | 0.01869 | -0.245 | 34.481
-3 | 0.711 | 0.01871 | -0.245 | 38.014
-2.5 | 0.778 | 0.01873 | -0.245 | 41.516
-2 | 0.844 | 0.01881 | -0.245 | 44.888
-1.5 | 0.911 | 0.01883 | -0.244 | 48.384
-1 | 0.977 | 0.01882 | -0.244 | 51.932
-0.5 | 1.044 | 0.01867 | -0.244 | 55.898
0 | 1.11 | 0.01875 | -0.244 | 59.211
0.5 | 1.102 | 0.0189 | -0.244 | 58.309
1 | 1.163 | 0.01908 | -0.243 | 60.972
1.5 | 1.225 | 0.01922 | -0.243 | 63.716
2 | 1.286 | 0.01939 | -0.243 | 66.308
2.5 | 1.347 | 0.01967 | -0.242 | 68.459
3 | 1.407 | 0.01982 | -0.242 | 71.003
3.5 | 1.468 | 0.02024 | -0.242 | 72.543
4 | 1.529 | 0.02078 | -0.241 | 73.565
4.5 | 1.589 | 0.02158 | -0.241 | 73.619
5 | 1.649 | 0.02275 | -0.241 | 72.49
5.5 | 1.619 | 0.02342 | -0.24 | 69.138
6 | 1.461 | 0.02456 | -0.24 | 59.483
6.5 | 0.987 | 0.02562 | -0.24 | 38.514
7 | 1.019 | 0.026 | -0.239 | 39.203
7.5 | 1.051 | 0.02686 | -0.239 | 39.133
8 | 0.98 | 0.05112 | -0.209 | 19.169
8.5 | 0.946 | 0.06625 | -0.179 | 14.275
9 | 0.945 | 0.07815 | -0.156 | 12.097
9.5 | 1.02 | 0.0632 | -0.189 | 16.139
10 | 0.986 | 0.0922 | -0.141 | 10.694

## 88. Re 6M Mach 0.50 (2)
BIGFOIL.COM POLAR EXPORT
MID 173c
MID 173c |  |  |  | Cl Max: | 2.0172 | at alpha= | 7 | deg
XFOIL ncrit=9 |  |  |  | L/D Max: | 145.149 | at alpha= | 3 | deg
Re: | 6000000 |  |  | Cd Min: | 0.02311 | at alpha= | 7 | deg
Mach: | 0.5 |  |  | Cl=0 at alpha= | -99 | deg
|  |  |  | @ Cl=0.1, Cd= | 0.00889
|  |  |  | @ Cl=0.4, Cd= | 0.00889
|  |  |  | @ Cl=0.6, Cd= | 0.00889
alpha (deg) | Cl | Cd | Cm | Cl/Cd
0 | 1.078 | 0.00889 | -0.2485 | 121.2598
0.5 | 1.1485 | 0.00901 | -0.2483 | 127.4695
1 | 1.2192 | 0.00916 | -0.2479 | 133.1004
1.5 | 1.2899 | 0.00936 | -0.2472 | 137.8098
2 | 1.3611 | 0.00961 | -0.2464 | 141.6337
2.5 | 1.4336 | 0.00995 | -0.2455 | 144.0804
3 | 1.5052 | 0.01037 | -0.244 | 145.1495
3.5 | 1.5757 | 0.01093 | -0.2417 | 144.1629
4 | 1.6456 | 0.0116 | -0.2388 | 141.8621
4.5 | 1.7146 | 0.01252 | -0.2352 | 136.9489
5 | 1.7841 | 0.01339 | -0.231 | 133.2412
5.5 | 1.8524 | 0.01447 | -0.2258 | 128.0166
7 | 2.0172 | 0.02311 | -0.1958 | 87.2869

## 89. Re 7M Mach 0.00 (1)
BIGFOIL.COM POLAR EXPORT
MID 173c
MID 173c |  |  |  | Cl Max: | 1.619 | at alpha= | 7.5 | deg
JavaFoil+Calcfoil stall+Eppler ext transition |  |  |  | L/D Max: | 74.281 | at alpha= | 5 | deg
Re: | 7000000 |  |  | Cd Min: | 0.01611 | at alpha= | -6.5 | deg
Mach: | 0 |  |  | Cl=0 at alpha= | -8.325 | deg
|  |  |  | @ Cl=0.1, Cd= | 0.048647
|  |  |  | @ Cl=0.4, Cd= | 0.01835
|  |  |  | @ Cl=0.6, Cd= | 0.018392
alpha (deg) | Cl | Cd | Cm | Cl/Cd
-19.5 | -0.178 | 0.16685 | -0.102 | -1.067
-19 | -0.185 | 0.16024 | -0.102 | -1.152
-18.5 | -0.191 | 0.15402 | -0.102 | -1.24
-18 | -0.197 | 0.14804 | -0.101 | -1.333
-17.5 | -0.204 | 0.14181 | -0.102 | -1.435
-17 | -0.209 | 0.13626 | -0.101 | -1.536
-16.5 | -0.215 | 0.13103 | -0.101 | -1.638
-16 | -0.219 | 0.12473 | -0.102 | -1.758
-15.5 | -0.223 | 0.119 | -0.101 | -1.874
-15 | -0.226 | 0.11416 | -0.101 | -1.975
-14.5 | -0.227 | 0.10957 | -0.101 | -2.068
-14 | -0.226 | 0.10442 | -0.101 | -2.163
-13.5 | -0.223 | 0.09966 | -0.101 | -2.238
-13 | -0.218 | 0.09479 | -0.1 | -2.297
-12.5 | -0.21 | 0.0905 | -0.1 | -2.316
-12 | -0.198 | 0.08579 | -0.101 | -2.312
-11.5 | -0.184 | 0.08164 | -0.101 | -2.248
-11 | -0.164 | 0.07812 | -0.101 | -2.105
-10.5 | -0.142 | 0.07425 | -0.101 | -1.906
-10 | -0.115 | 0.07064 | -0.102 | -1.627
-9.5 | -0.085 | 0.0672 | -0.102 | -1.262
-9 | -0.051 | 0.06384 | -0.102 | -0.801
-8.5 | -0.014 | 0.06081 | -0.102 | -0.234
-8 | 0.026 | 0.05753 | -0.107 | 0.444
-7.5 | 0.068 | 0.05399 | -0.114 | 1.26
-7 | 0.114 | 0.04631 | -0.14 | 2.472
-6.5 | 0.196 | 0.01611 | -0.213 | 12.14
-6 | 0.254 | 0.01818 | -0.213 | 13.957
-5.5 | 0.313 | 0.01811 | -0.213 | 17.279
-5 | 0.373 | 0.01835 | -0.213 | 20.316
-4.5 | 0.442 | 0.01835 | -0.212 | 24.114
-4 | 0.5 | 0.01835 | -0.212 | 27.265
-3.5 | 0.558 | 0.01837 | -0.212 | 30.379
-3 | 0.616 | 0.0184 | -0.212 | 33.475
-2.5 | 0.674 | 0.01843 | -0.212 | 36.555
-2 | 0.731 | 0.01845 | -0.212 | 39.64
-1.5 | 0.789 | 0.01847 | -0.212 | 42.707
-1 | 0.846 | 0.01824 | -0.212 | 46.406
-0.5 | 0.904 | 0.01824 | -0.211 | 49.564
0 | 0.961 | 0.0183 | -0.211 | 52.532
0.5 | 0.994 | 0.0184 | -0.211 | 54.035
1 | 1.05 | 0.01852 | -0.211 | 56.685
1.5 | 1.105 | 0.0186 | -0.211 | 59.419
2 | 1.161 | 0.01868 | -0.21 | 62.146
2.5 | 1.216 | 0.01882 | -0.21 | 64.642
3 | 1.272 | 0.01902 | -0.21 | 66.858
3.5 | 1.327 | 0.01914 | -0.209 | 69.327
4 | 1.382 | 0.0194 | -0.209 | 71.221
4.5 | 1.437 | 0.0197 | -0.209 | 72.952
5 | 1.492 | 0.02008 | -0.208 | 74.281
5.5 | 1.53 | 0.0206 | -0.208 | 74.266
6 | 1.562 | 0.0213 | -0.208 | 73.358
6.5 | 1.588 | 0.02161 | -0.207 | 73.498
7 | 1.607 | 0.02197 | -0.207 | 73.151
7.5 | 1.619 | 0.02242 | -0.207 | 72.198
8 | 1.618 | 0.02283 | -0.206 | 70.876
8.5 | 1.608 | 0.0231 | -0.206 | 69.62
9 | 1.589 | 0.0236 | -0.205 | 67.312
9.5 | 1.56 | 0.0242 | -0.205 | 64.481
10 | 1.524 | 0.02474 | -0.205 | 61.598
10.5 | 1.481 | 0.02533 | -0.204 | 58.452
11 | 1.431 | 0.02579 | -0.204 | 55.494
11.5 | 1.377 | 0.02647 | -0.203 | 52.023
12 | 1.319 | 0.02733 | -0.203 | 48.261
12.5 | 1.18 | 0.04668 | -0.188 | 25.283

## 90. Re 7M Mach 0.00 (2)
BIGFOIL.COM POLAR EXPORT
MID 173c
MID 173c |  |  |  | Cl Max: | 2.3408 | at alpha= | 15.5 | deg
XFOIL ncrit=9 |  |  |  | L/D Max: | 143.412 | at alpha= | 3 | deg
Re: | 7000000 |  |  | Cd Min: | 0.15799 | at alpha= | 20 | deg
Mach: | 0 |  |  | Cl=0 at alpha= | -7.181 | deg
|  |  |  | @ Cl=0.1, Cd= | 0.0081349
|  |  |  | @ Cl=0.4, Cd= | 0.0076065
|  |  |  | @ Cl=0.6, Cd= | 0.0078351
alpha (deg) | Cl | Cd | Cm | Cl/Cd
-12 | -0.7375 | 0.02812 | -0.1291 | -26.2269
-11.5 | -0.6784 | 0.02765 | -0.1309 | -24.5353
-11 | -0.5638 | 0.01623 | -0.1582 | -34.7381
-10.5 | -0.4863 | 0.01371 | -0.1656 | -35.4705
-10 | -0.4139 | 0.01249 | -0.1702 | -33.1385
-9.5 | -0.333 | 0.01164 | -0.1762 | -28.6082
-9 | -0.2441 | 0.01085 | -0.1839 | -22.4977
-8.5 | -0.1746 | 0.01008 | -0.1871 | -17.3214
-8 | -0.1091 | 0.00968 | -0.1891 | -11.2707
-7.5 | -0.0437 | 0.00934 | -0.1911 | -4.6788
-7 | 0.0248 | 0.00885 | -0.194 | 2.8023
-6.5 | 0.098 | 0.00814 | -0.198 | 12.0393
-5 | 0.3611 | 0.00747 | -0.2206 | 48.34
-4.5 | 0.4181 | 0.00767 | -0.2206 | 54.5111
-4 | 0.477 | 0.0077 | -0.221 | 61.9481
-3.5 | 0.535 | 0.00777 | -0.2212 | 68.8546
-3 | 0.5926 | 0.00783 | -0.2213 | 75.6833
-2.5 | 0.6504 | 0.00787 | -0.2214 | 82.6429
-2 | 0.7078 | 0.00794 | -0.2214 | 89.1436
-1.5 | 0.7656 | 0.00797 | -0.2215 | 96.0602
-1 | 0.8232 | 0.00803 | -0.2216 | 102.5156
-0.5 | 0.8817 | 0.00805 | -0.2219 | 109.528
0 | 0.9402 | 0.00807 | -0.2223 | 116.5056
0.5 | 0.9977 | 0.00813 | -0.2224 | 122.7183
1 | 1.0555 | 0.0082 | -0.2226 | 128.7195
1.5 | 1.1123 | 0.00832 | -0.2225 | 133.6899
2 | 1.169 | 0.00851 | -0.2225 | 137.3678
2.5 | 1.2261 | 0.0087 | -0.2226 | 140.931
3 | 1.2821 | 0.00894 | -0.2224 | 143.4116
3.5 | 1.3363 | 0.00937 | -0.2218 | 142.6147
4 | 1.3896 | 0.00983 | -0.2209 | 141.3632
4.5 | 1.4422 | 0.01031 | -0.2199 | 139.8836
5 | 1.4937 | 0.01089 | -0.2187 | 137.1625
5.5 | 1.5448 | 0.01141 | -0.2174 | 135.39
7 | 1.6967 | 0.01317 | -0.2134 | 128.8307
7.5 | 1.7476 | 0.01375 | -0.2121 | 127.0982
8 | 1.798 | 0.01434 | -0.2109 | 125.3835
8.5 | 1.8477 | 0.01498 | -0.2095 | 123.3445
9 | 1.8964 | 0.01571 | -0.2079 | 120.7129
9.5 | 1.9444 | 0.01641 | -0.2062 | 118.4887
10 | 1.9913 | 0.01717 | -0.2043 | 115.9755
10.5 | 2.0365 | 0.01807 | -0.2021 | 112.7006
11 | 2.0802 | 0.01901 | -0.1996 | 109.4266
11.5 | 2.1234 | 0.01986 | -0.1971 | 106.9184
12 | 2.1646 | 0.02081 | -0.1942 | 104.0173
12.5 | 2.2035 | 0.02184 | -0.1908 | 100.8929
13 | 2.2382 | 0.02308 | -0.1867 | 96.9757
13.5 | 2.2709 | 0.0243 | -0.1823 | 93.4527
14 | 2.2974 | 0.02586 | -0.1767 | 88.8399
14.5 | 2.3199 | 0.02751 | -0.1705 | 84.3293
15 | 2.3356 | 0.02941 | -0.1631 | 79.4152
15.5 | 2.3408 | 0.03179 | -0.154 | 73.6332
16 | 2.3296 | 0.0347 | -0.1422 | 67.1354
16.5 | 2.3221 | 0.03791 | -0.1323 | 61.253
17 | 2.3076 | 0.04215 | -0.123 | 54.7473
17.5 | 2.3 | 0.04651 | -0.1165 | 49.4517
18 | 2.267 | 0.05496 | -0.1117 | 41.2482
18.5 | 2.2227 | 0.06871 | -0.1143 | 32.349
19 | 2.1575 | 0.08989 | -0.1248 | 24.0016
19.5 | 1.9723 | 0.132 | -0.1454 | 14.9417
20 | 1.8834 | 0.15799 | -0.1607 | 11.921

## 91. Re 7M Mach 0.10 (1)
BIGFOIL.COM POLAR EXPORT
MID 173c
MID 173c |  |  |  | Cl Max: | 1.619 | at alpha= | 7.5 | deg
JavaFoil+Calcfoil stall+Eppler ext transition |  |  |  | L/D Max: | 74.376 | at alpha= | 5.5 | deg
Re: | 7000000 |  |  | Cd Min: | 0.01611 | at alpha= | -6.5 | deg
Mach: | 0.1 |  |  | Cl=0 at alpha= | -8.3205 | deg
|  |  |  | @ Cl=0.1, Cd= | 0.05085
|  |  |  | @ Cl=0.4, Cd= | 0.018337
|  |  |  | @ Cl=0.6, Cd= | 0.018393
alpha (deg) | Cl | Cd | Cm | Cl/Cd
-19 | -0.15 | 0.16205 | -0.103 | -0.929
-18.5 | -0.158 | 0.15541 | -0.102 | -1.017
-18 | -0.166 | 0.14928 | -0.102 | -1.11
-17.5 | -0.173 | 0.14328 | -0.102 | -1.21
-17 | -0.181 | 0.13739 | -0.102 | -1.316
-16.5 | -0.188 | 0.13169 | -0.102 | -1.426
-16 | -0.194 | 0.12509 | -0.102 | -1.553
-15.5 | -0.2 | 0.11918 | -0.102 | -1.678
-15 | -0.205 | 0.11417 | -0.102 | -1.792
-14.5 | -0.208 | 0.10949 | -0.101 | -1.899
-14 | -0.209 | 0.10456 | -0.102 | -2.003
-13.5 | -0.209 | 0.09969 | -0.101 | -2.096
-13 | -0.206 | 0.09499 | -0.101 | -2.167
-12.5 | -0.2 | 0.09097 | -0.1 | -2.197
-12 | -0.191 | 0.08628 | -0.101 | -2.21
-11.5 | -0.178 | 0.08199 | -0.101 | -2.168
-11 | -0.16 | 0.07829 | -0.101 | -2.047
-10.5 | -0.139 | 0.07444 | -0.101 | -1.863
-10 | -0.113 | 0.07075 | -0.101 | -1.599
-9.5 | -0.084 | 0.06745 | -0.102 | -1.243
-9 | -0.051 | 0.06401 | -0.102 | -0.792
-8.5 | -0.014 | 0.06103 | -0.102 | -0.232
-8 | 0.025 | 0.0579 | -0.104 | 0.44
-7.5 | 0.068 | 0.05442 | -0.112 | 1.248
-7 | 0.113 | 0.0494 | -0.128 | 2.294
-6.5 | 0.196 | 0.01611 | -0.214 | 12.163
-6 | 0.254 | 0.01819 | -0.214 | 13.993
-5.5 | 0.314 | 0.01812 | -0.214 | 17.335
-5 | 0.374 | 0.01833 | -0.214 | 20.428
-4.5 | 0.445 | 0.01835 | -0.214 | 24.226
-4 | 0.503 | 0.01835 | -0.213 | 27.393
-3.5 | 0.561 | 0.01838 | -0.213 | 30.521
-3 | 0.619 | 0.0184 | -0.213 | 33.635
-2.5 | 0.677 | 0.01843 | -0.213 | 36.729
-2 | 0.735 | 0.01846 | -0.213 | 39.82
-1.5 | 0.793 | 0.01848 | -0.213 | 42.889
-1 | 0.851 | 0.01825 | -0.213 | 46.616
-0.5 | 0.908 | 0.01825 | -0.212 | 49.787
0 | 0.966 | 0.01831 | -0.212 | 52.765
0.5 | 0.998 | 0.01843 | -0.212 | 54.185
1 | 1.054 | 0.01853 | -0.212 | 56.89
1.5 | 1.11 | 0.01862 | -0.212 | 59.629
2 | 1.166 | 0.0187 | -0.211 | 62.354
2.5 | 1.222 | 0.01884 | -0.211 | 64.852
3 | 1.277 | 0.01905 | -0.211 | 67.048
3.5 | 1.333 | 0.01917 | -0.21 | 69.518
4 | 1.388 | 0.01944 | -0.21 | 71.406
4.5 | 1.443 | 0.01974 | -0.21 | 73.122
5 | 1.498 | 0.02015 | -0.21 | 74.352
5.5 | 1.536 | 0.02065 | -0.209 | 74.376
6 | 1.567 | 0.02135 | -0.209 | 73.406
6.5 | 1.592 | 0.02168 | -0.208 | 73.431
7 | 1.61 | 0.02206 | -0.208 | 72.976
7.5 | 1.619 | 0.02251 | -0.208 | 71.919
8 | 1.615 | 0.02295 | -0.207 | 70.394
8.5 | 1.601 | 0.02321 | -0.207 | 68.972
9 | 1.577 | 0.02373 | -0.206 | 66.455
9.5 | 1.543 | 0.02436 | -0.206 | 63.356
10 | 1.501 | 0.02493 | -0.206 | 60.207
10.5 | 1.451 | 0.02557 | -0.205 | 56.735
11 | 1.394 | 0.02605 | -0.205 | 53.531
11.5 | 1.333 | 0.02684 | -0.204 | 49.662
12 | 1.268 | 0.02789 | -0.204 | 45.455
12.5 | 1.086 | 0.05297 | -0.179 | 20.508

## 92. Re 7M Mach 0.10 (2)
BIGFOIL.COM POLAR EXPORT
MID 173c
MID 173c |  |  |  | Cl Max: | 2.3246 | at alpha= | 15 | deg
XFOIL ncrit=9 |  |  |  | L/D Max: | 143.404 | at alpha= | 3 | deg
Re: | 7000000 |  |  | Cd Min: | 0.18142 | at alpha= | 20 | deg
Mach: | 0.1 |  |  | Cl=0 at alpha= | -7.1417 | deg
|  |  |  | @ Cl=0.1, Cd= | 0.0082123
|  |  |  | @ Cl=0.4, Cd= | 0.0077213
|  |  |  | @ Cl=0.6, Cd= | 0.0078535
alpha (deg) | Cl | Cd | Cm | Cl/Cd
-10 | -0.4291 | 0.01328 | -0.1698 | -32.3117
-9.5 | -0.3448 | 0.01209 | -0.1764 | -28.5194
-8.5 | -0.1837 | 0.01031 | -0.1873 | -17.8177
-8 | -0.115 | 0.00981 | -0.1898 | -11.7227
-7.5 | -0.0478 | 0.00942 | -0.192 | -5.0743
-7 | 0.0189 | 0.00909 | -0.1941 | 2.0792
-6.5 | 0.0953 | 0.00822 | -0.1988 | 11.5937
-4.5 | 0.4191 | 0.00769 | -0.2216 | 54.4993
-4 | 0.4784 | 0.00772 | -0.222 | 61.9689
-3.5 | 0.5368 | 0.00779 | -0.2222 | 68.9089
-3 | 0.5949 | 0.00785 | -0.2222 | 75.7834
-2.5 | 0.6531 | 0.00789 | -0.2224 | 82.7757
-2 | 0.7109 | 0.00796 | -0.2224 | 89.309
-1.5 | 0.7691 | 0.00799 | -0.2225 | 96.2578
-1 | 0.8271 | 0.00805 | -0.2225 | 102.7453
-0.5 | 0.8858 | 0.00807 | -0.2228 | 109.7646
0 | 0.9448 | 0.00809 | -0.2232 | 116.7862
0.5 | 1.0027 | 0.00816 | -0.2233 | 122.8799
1 | 1.0609 | 0.00822 | -0.2235 | 129.0633
1.5 | 1.1181 | 0.00835 | -0.2234 | 133.9042
2 | 1.1753 | 0.00854 | -0.2234 | 137.623
2.5 | 1.2328 | 0.00873 | -0.2234 | 141.2142
3 | 1.2892 | 0.00899 | -0.2232 | 143.4038
3.5 | 1.3439 | 0.00941 | -0.2225 | 142.8162
4 | 1.3978 | 0.00987 | -0.2216 | 141.6211
4.5 | 1.4508 | 0.01038 | -0.2206 | 139.7688
5 | 1.5028 | 0.01096 | -0.2193 | 137.1168
5.5 | 1.5544 | 0.0115 | -0.2179 | 135.1652
6.5 | 1.6558 | 0.01276 | -0.2148 | 129.7649
7 | 1.7079 | 0.0133 | -0.2136 | 128.4135
7.5 | 1.7595 | 0.01387 | -0.2123 | 126.8565
8 | 1.8104 | 0.01453 | -0.2108 | 124.5974
8.5 | 1.8608 | 0.01516 | -0.2093 | 122.7441
9 | 1.9099 | 0.01596 | -0.2075 | 119.6679
9.5 | 1.9586 | 0.01665 | -0.2057 | 117.6336
10 | 2.0056 | 0.01751 | -0.2035 | 114.5403
10.5 | 2.0507 | 0.01854 | -0.2009 | 110.6095
11 | 2.0957 | 0.01939 | -0.1984 | 108.0815
11.5 | 2.1387 | 0.02035 | -0.1954 | 105.0958
12 | 2.1796 | 0.02138 | -0.1921 | 101.9457
12.5 | 2.2174 | 0.02256 | -0.1882 | 98.289
13 | 2.2503 | 0.02398 | -0.1834 | 93.8407
13.5 | 2.2807 | 0.02539 | -0.1781 | 89.8267
14 | 2.3034 | 0.02722 | -0.1715 | 84.6216
14.5 | 2.3189 | 0.0293 | -0.1637 | 79.1433
15 | 2.3246 | 0.03179 | -0.1544 | 73.1236
15.5 | 2.309 | 0.03508 | -0.1416 | 65.821
16 | 2.3131 | 0.03754 | -0.1332 | 61.6169
16.5 | 2.2997 | 0.04171 | -0.1236 | 55.1355
17 | 2.2767 | 0.04756 | -0.1154 | 47.8701
17.5 | 2.2594 | 0.05437 | -0.1114 | 41.556
18 | 2.2066 | 0.0697 | -0.1148 | 31.6585
18.5 | 2.1027 | 0.09842 | -0.1295 | 21.3646
19 | 1.9838 | 0.1275 | -0.1432 | 15.5592
19.5 | 1.8583 | 0.16063 | -0.1631 | 11.5688
20 | 1.8021 | 0.18142 | -0.1771 | 9.9333

## 93. Re 7M Mach 0.25 (1)
BIGFOIL.COM POLAR EXPORT
MID 173c
MID 173c |  |  |  | Cl Max: | 1.614 | at alpha= | 7 | deg
JavaFoil+Calcfoil stall+Eppler ext transition |  |  |  | L/D Max: | 74.673 | at alpha= | 5 | deg
Re: | 7000000 |  |  | Cd Min: | 0.01816 | at alpha= | -5.5 | deg
Mach: | 0.25 |  |  | Cl=0 at alpha= | -8.3205 | deg
|  |  |  | @ Cl=0.1, Cd= | 0.053783
|  |  |  | @ Cl=0.4, Cd= | 0.018408
|  |  |  | @ Cl=0.6, Cd= | 0.018422
alpha (deg) | Cl | Cd | Cm | Cl/Cd
-16.5 | -0.046 | 0.12839 | -0.11 | -0.362
-16 | -0.044 | 0.1227 | -0.11 | -0.356
-15.5 | -0.041 | 0.11967 | -0.107 | -0.341
-15 | -0.038 | 0.11441 | -0.107 | -0.332
-14.5 | -0.035 | 0.10926 | -0.107 | -0.322
-14 | -0.032 | 0.10511 | -0.106 | -0.307
-13.5 | -0.059 | 0.10196 | -0.105 | -0.575
-13 | -0.09 | 0.0978 | -0.105 | -0.921
-12.5 | -0.109 | 0.09235 | -0.104 | -1.176
-12 | -0.12 | 0.08802 | -0.104 | -1.364
-11.5 | -0.125 | 0.08414 | -0.103 | -1.487
-11 | -0.122 | 0.07965 | -0.103 | -1.537
-10.5 | -0.113 | 0.07609 | -0.102 | -1.486
-10 | -0.097 | 0.07241 | -0.103 | -1.343
-9.5 | -0.075 | 0.06873 | -0.103 | -1.093
-9 | -0.047 | 0.06522 | -0.104 | -0.721
-8.5 | -0.014 | 0.06177 | -0.104 | -0.219
-8 | 0.025 | 0.05878 | -0.105 | 0.421
-7.5 | 0.067 | 0.05602 | -0.105 | 1.193
-7 | 0.112 | 0.05297 | -0.111 | 2.114
-6.5 | 0.161 | 0.04721 | -0.133 | 3.414
-6 | 0.258 | 0.01823 | -0.22 | 14.151
-5.5 | 0.32 | 0.01816 | -0.22 | 17.617
-5 | 0.383 | 0.01841 | -0.22 | 20.775
-4.5 | 0.457 | 0.0184 | -0.219 | 24.836
-4 | 0.517 | 0.01839 | -0.219 | 28.093
-3.5 | 0.576 | 0.01841 | -0.219 | 31.301
-3 | 0.636 | 0.01844 | -0.219 | 34.493
-2.5 | 0.696 | 0.01847 | -0.219 | 37.668
-2 | 0.755 | 0.01849 | -0.219 | 40.841
-1.5 | 0.815 | 0.01851 | -0.219 | 44.009
-1 | 0.874 | 0.01829 | -0.219 | 47.793
-0.5 | 0.933 | 0.01833 | -0.218 | 50.923
0 | 0.993 | 0.01838 | -0.218 | 54.013
0.5 | 1.022 | 0.0185 | -0.218 | 55.244
1 | 1.079 | 0.01861 | -0.218 | 57.979
1.5 | 1.136 | 0.0187 | -0.217 | 60.741
2 | 1.193 | 0.01881 | -0.217 | 63.418
2.5 | 1.25 | 0.01896 | -0.217 | 65.932
3 | 1.307 | 0.0192 | -0.217 | 68.06
3.5 | 1.364 | 0.01934 | -0.216 | 70.508
4 | 1.42 | 0.01964 | -0.216 | 72.298
4.5 | 1.477 | 0.01996 | -0.216 | 73.963
5 | 1.533 | 0.02053 | -0.215 | 74.673
5.5 | 1.567 | 0.02135 | -0.215 | 73.418
6 | 1.593 | 0.02171 | -0.215 | 73.38
6.5 | 1.609 | 0.0221 | -0.214 | 72.814
7 | 1.614 | 0.02264 | -0.214 | 71.296
7.5 | 1.606 | 0.0231 | -0.213 | 69.54
8 | 1.578 | 0.02359 | -0.213 | 66.874
8.5 | 1.532 | 0.02402 | -0.213 | 63.779
9 | 1.469 | 0.02462 | -0.212 | 59.643
9.5 | 1.388 | 0.02532 | -0.212 | 54.826
10 | 1.292 | 0.02623 | -0.211 | 49.27
10.5 | 1.183 | 0.02714 | -0.211 | 43.574
11 | 0.966 | 0.04897 | -0.187 | 19.736
11.5 | 0.822 | 0.05993 | -0.176 | 13.713
12 | 0.685 | 0.07196 | -0.166 | 9.515

## 94. Re 7M Mach 0.25 (2)
BIGFOIL.COM POLAR EXPORT
MID 173c
MID 173c |  |  |  | Cl Max: | 2.2526 | at alpha= | 12.5 | deg
XFOIL ncrit=9 |  |  |  | L/D Max: | 144.76 | at alpha= | 3 | deg
Re: | 7000000 |  |  | Cd Min: | 0.19017 | at alpha= | -14.5 | deg
Mach: | 0.25 |  |  | Cl=0 at alpha= | -6.3149 | deg
|  |  |  | @ Cl=0.1, Cd= | 0.013721
|  |  |  | @ Cl=0.4, Cd= | 0.007781
|  |  |  | @ Cl=0.6, Cd= | 0.0079237
alpha (deg) | Cl | Cd | Cm | Cl/Cd
-14.5 | -0.5831 | 0.19017 | 0.0265 | -3.0662
-14 | -0.5676 | 0.18387 | 0.024 | -3.087
-13.5 | -0.5568 | 0.17488 | 0.0213 | -3.1839
-13 | -0.5412 | 0.16865 | 0.0189 | -3.209
-12.5 | -0.5235 | 0.1623 | 0.0159 | -3.2255
-12 | -0.4869 | 0.15335 | 0.0062 | -3.1751
-10 | -0.3822 | 0.11869 | -0.0215 | -3.2202
-9 | -0.359 | 0.10197 | -0.029 | -3.5206
-8.5 | -0.3286 | 0.09702 | -0.0336 | -3.3869
-7.5 | -0.1726 | 0.02171 | -0.1633 | -7.9503
-7 | -0.1325 | 0.027 | -0.1527 | -4.9074
-6.5 | -0.0939 | 0.03243 | -0.1417 | -2.8955
-6 | 0.1597 | 0.00796 | -0.2073 | 20.0628
-5.5 | 0.2112 | 0.00783 | -0.2048 | 26.9732
-5 | 0.3625 | 0.00772 | -0.2267 | 46.956
-4.5 | 0.424 | 0.00782 | -0.2269 | 54.2199
-4 | 0.4852 | 0.00788 | -0.2271 | 61.5736
-3.5 | 0.547 | 0.00788 | -0.2274 | 69.4162
-3 | 0.6076 | 0.00793 | -0.2275 | 76.6204
-2.5 | 0.6678 | 0.00799 | -0.2275 | 83.5795
-2 | 0.728 | 0.00804 | -0.2276 | 90.5473
-1.5 | 0.7882 | 0.00808 | -0.2276 | 97.5495
-1 | 0.8482 | 0.00814 | -0.2276 | 104.2015
-0.5 | 0.9091 | 0.00817 | -0.2279 | 111.2729
0 | 0.9703 | 0.0082 | -0.2283 | 118.3293
0.5 | 1.0304 | 0.00829 | -0.2283 | 124.2943
1 | 1.0907 | 0.00837 | -0.2284 | 130.3106
1.5 | 1.1502 | 0.00851 | -0.2282 | 135.1586
2 | 1.2098 | 0.00869 | -0.228 | 139.2175
2.5 | 1.2696 | 0.00894 | -0.2279 | 142.0134
3 | 1.3289 | 0.00918 | -0.2275 | 144.7603
3.5 | 1.3863 | 0.00963 | -0.2267 | 143.9564
4 | 1.4428 | 0.01013 | -0.2255 | 142.4284
4.5 | 1.4986 | 0.01069 | -0.2241 | 140.1871
5 | 1.5535 | 0.01134 | -0.2224 | 136.9929
5.5 | 1.6081 | 0.01196 | -0.2206 | 134.4565
6 | 1.6599 | 0.01269 | -0.2181 | 130.8038
6.5 | 1.7158 | 0.01329 | -0.2164 | 129.1046
7 | 1.7712 | 0.01395 | -0.2145 | 126.9677
7.5 | 1.826 | 0.0147 | -0.2124 | 124.2177
8 | 1.8805 | 0.01544 | -0.2102 | 121.794
8.5 | 1.9339 | 0.0163 | -0.2077 | 118.6442
9 | 1.9864 | 0.01722 | -0.2048 | 115.3542
9.5 | 2.0362 | 0.01841 | -0.2013 | 110.6029
10 | 2.0849 | 0.01959 | -0.1976 | 106.4267
10.5 | 2.1309 | 0.02092 | -0.1932 | 101.8595
11 | 2.1729 | 0.02246 | -0.1881 | 96.7453
11.5 | 2.2071 | 0.02446 | -0.1814 | 90.233
12 | 2.2368 | 0.02651 | -0.1741 | 84.3757
12.5 | 2.2526 | 0.02928 | -0.1645 | 76.9331
13 | 2.2487 | 0.03297 | -0.152 | 68.2044
13.5 | 2.2229 | 0.03732 | -0.1369 | 59.5632
14 | 2.1879 | 0.04327 | -0.1234 | 50.5639
14.5 | 2.1407 | 0.05213 | -0.1142 | 41.0646
15 | 2.0779 | 0.06931 | -0.119 | 29.9798
15.5 | 2.0288 | 0.08966 | -0.1311 | 22.6277
16 | 1.9393 | 0.11304 | -0.1415 | 17.1559
16.5 | 1.882 | 0.13068 | -0.1496 | 14.4016
17 | 1.8185 | 0.15041 | -0.1605 | 12.0903
17.5 | 1.7734 | 0.16831 | -0.1717 | 10.5365

## 95. Re 7M Mach 0.50 (1)
BIGFOIL.COM POLAR EXPORT
MID 173c
MID 173c |  |  |  | Cl Max: | 1.649 | at alpha= | 5 | deg
JavaFoil+Calcfoil stall+Eppler ext transition |  |  |  | L/D Max: | 74.122 | at alpha= | 4.5 | deg
Re: | 7000000 |  |  | Cd Min: | 0.01856 | at alpha= | -0.5 | deg
Mach: | 0.5 |  |  | Cl=0 at alpha= | -8.3148 | deg
|  |  |  | @ Cl=0.1, Cd= | 0.052393
|  |  |  | @ Cl=0.4, Cd= | 0.036601
|  |  |  | @ Cl=0.6, Cd= | 0.018603
alpha (deg) | Cl | Cd | Cm | Cl/Cd
-20 | -0.634 | 0.16612 | -0.134 | -3.815
-19.5 | -0.606 | 0.1598 | -0.131 | -3.794
-19 | -0.58 | 0.15044 | -0.131 | -3.854
-18.5 | -0.553 | 0.14179 | -0.133 | -3.903
-18 | -0.526 | 0.13564 | -0.132 | -3.881
-17.5 | -0.5 | 0.12866 | -0.134 | -3.886
-17 | -0.473 | 0.13 | -0.133 | -3.637
-16.5 | -0.445 | 0.13066 | -0.129 | -3.406
-16 | -0.418 | 0.1201 | -0.13 | -3.482
-15.5 | -0.392 | 0.11295 | -0.131 | -3.466
-15 | -0.365 | 0.10589 | -0.135 | -3.447
-14.5 | -0.338 | 0.09973 | -0.138 | -3.392
-14 | -0.309 | 0.10487 | -0.125 | -2.951
-13.5 | -0.282 | 0.10045 | -0.124 | -2.809
-13 | -0.255 | 0.09274 | -0.128 | -2.754
-12.5 | -0.229 | 0.08665 | -0.131 | -2.637
-12 | -0.202 | 0.08067 | -0.137 | -2.501
-11.5 | -0.174 | 0.08254 | -0.124 | -2.102
-11 | -0.146 | 0.07848 | -0.122 | -1.863
-10.5 | -0.119 | 0.07348 | -0.126 | -1.621
-10 | -0.092 | 0.0682 | -0.133 | -1.351
-9.5 | -0.065 | 0.06792 | -0.124 | -0.95
-9 | -0.037 | 0.06478 | -0.123 | -0.575
-8.5 | -0.01 | 0.0616 | -0.122 | -0.162
-8 | 0.017 | 0.05937 | -0.121 | 0.291
-7.5 | 0.045 | 0.05658 | -0.121 | 0.787
-7 | 0.072 | 0.0535 | -0.124 | 1.343
-6.5 | 0.099 | 0.05239 | -0.117 | 1.888
-6 | 0.126 | 0.05248 | -0.117 | 2.403
-5.5 | 0.254 | 0.05071 | -0.116 | 5.007
-5 | 0.325 | 0.04875 | -0.119 | 6.667
-4.5 | 0.511 | 0.01862 | -0.245 | 27.44
-4 | 0.578 | 0.01862 | -0.245 | 31.03
-3.5 | 0.644 | 0.01857 | -0.245 | 34.694
-3 | 0.711 | 0.01859 | -0.245 | 38.252
-2.5 | 0.778 | 0.01862 | -0.245 | 41.763
-2 | 0.844 | 0.01869 | -0.245 | 45.181
-1.5 | 0.911 | 0.0187 | -0.244 | 48.711
-1 | 0.977 | 0.01869 | -0.244 | 52.282
-0.5 | 1.044 | 0.01856 | -0.244 | 56.22
0 | 1.11 | 0.01865 | -0.244 | 59.5
0.5 | 1.102 | 0.0188 | -0.244 | 58.614
1 | 1.163 | 0.01898 | -0.243 | 61.306
1.5 | 1.225 | 0.01913 | -0.243 | 64.003
2 | 1.286 | 0.01932 | -0.243 | 66.541
2.5 | 1.347 | 0.01962 | -0.242 | 68.619
3 | 1.407 | 0.01994 | -0.242 | 70.594
3.5 | 1.468 | 0.02013 | -0.242 | 72.94
4 | 1.529 | 0.02066 | -0.241 | 73.983
4.5 | 1.589 | 0.02144 | -0.241 | 74.122
5 | 1.649 | 0.02253 | -0.241 | 73.18
5.5 | 1.619 | 0.02318 | -0.24 | 69.855
6 | 1.461 | 0.0243 | -0.24 | 60.127
6.5 | 0.987 | 0.02532 | -0.24 | 38.973
7 | 1.019 | 0.02573 | -0.239 | 39.604
7.5 | 1.051 | 0.02653 | -0.239 | 39.623
8 | 1.083 | 0.02781 | -0.238 | 38.948
8.5 | 0.958 | 0.06159 | -0.186 | 15.553
9 | 0.969 | 0.06964 | -0.176 | 13.91
9.5 | 1.033 | 0.05864 | -0.196 | 17.622
10 | 0.995 | 0.08804 | -0.152 | 11.301

## 96. Re 7M Mach 0.50 (2)
BIGFOIL.COM POLAR EXPORT
MID 173c
MID 173c |  |  |  | Cl Max: | 1.9971 | at alpha= | 6.5 | deg
XFOIL ncrit=9 |  |  |  | L/D Max: | 147.515 | at alpha= | 3 | deg
Re: | 7000000 |  |  | Cd Min: | 0.01712 | at alpha= | 6.5 | deg
Mach: | 0.5 |  |  | Cl=0 at alpha= | -99 | deg
|  |  |  | @ Cl=0.1, Cd= | 0.00887
|  |  |  | @ Cl=0.4, Cd= | 0.00887
|  |  |  | @ Cl=0.6, Cd= | 0.00887
alpha (deg) | Cl | Cd | Cm | Cl/Cd
0.5 | 1.1517 | 0.00887 | -0.249 | 129.8422
1 | 1.222 | 0.009 | -0.2485 | 135.7778
1.5 | 1.2926 | 0.0092 | -0.2479 | 140.5
2 | 1.3637 | 0.00947 | -0.247 | 144.0021
2.5 | 1.4349 | 0.00985 | -0.2458 | 145.6751
3 | 1.5076 | 0.01022 | -0.2445 | 147.5147
3.5 | 1.5787 | 0.0108 | -0.2424 | 146.1759
4.5 | 1.7191 | 0.01229 | -0.2361 | 139.8779
5 | 1.7888 | 0.01325 | -0.2319 | 135.0038
5.5 | 1.8592 | 0.01417 | -0.2271 | 131.2068
6 | 1.9283 | 0.01503 | -0.221 | 128.2967
6.5 | 1.9971 | 0.01712 | -0.2128 | 116.653

## 97. Re 8M Mach 0.00 (1)
BIGFOIL.COM POLAR EXPORT
MID 173c
MID 173c |  |  |  | Cl Max: | 1.619 | at alpha= | 7.5 | deg
JavaFoil+Calcfoil stall+Eppler ext transition |  |  |  | L/D Max: | 74.697 | at alpha= | 5.5 | deg
Re: | 8000000 |  |  | Cd Min: | 0.016 | at alpha= | -6.5 | deg
Mach: | 0 |  |  | Cl=0 at alpha= | -8.325 | deg
|  |  |  | @ Cl=0.1, Cd= | 0.036093
|  |  |  | @ Cl=0.4, Cd= | 0.0183
|  |  |  | @ Cl=0.6, Cd= | 0.018295
alpha (deg) | Cl | Cd | Cm | Cl/Cd
-19.5 | -0.178 | 0.16557 | -0.102 | -1.075
-19 | -0.185 | 0.16028 | -0.103 | -1.151
-18.5 | -0.191 | 0.1533 | -0.103 | -1.246
-18 | -0.197 | 0.14724 | -0.102 | -1.341
-17.5 | -0.204 | 0.14144 | -0.102 | -1.439
-17 | -0.209 | 0.13525 | -0.102 | -1.548
-16.5 | -0.215 | 0.12998 | -0.102 | -1.652
-16 | -0.219 | 0.12428 | -0.102 | -1.765
-15.5 | -0.223 | 0.11881 | -0.102 | -1.877
-15 | -0.226 | 0.11377 | -0.102 | -1.983
-14.5 | -0.227 | 0.10869 | -0.101 | -2.085
-14 | -0.226 | 0.1035 | -0.102 | -2.183
-13.5 | -0.223 | 0.09861 | -0.101 | -2.263
-13 | -0.218 | 0.09422 | -0.101 | -2.312
-12.5 | -0.21 | 0.09002 | -0.101 | -2.329
-12 | -0.198 | 0.08519 | -0.102 | -2.329
-11.5 | -0.184 | 0.08127 | -0.102 | -2.26
-11 | -0.165 | 0.07766 | -0.102 | -2.118
-10.5 | -0.142 | 0.0737 | -0.103 | -1.921
-10 | -0.115 | 0.07013 | -0.103 | -1.64
-9.5 | -0.085 | 0.0667 | -0.104 | -1.272
-9 | -0.051 | 0.0633 | -0.105 | -0.809
-8.5 | -0.014 | 0.0602 | -0.106 | -0.237
-8 | 0.026 | 0.05686 | -0.111 | 0.45
-7.5 | 0.068 | 0.05277 | -0.121 | 1.294
-7 | 0.137 | 0.01681 | -0.21 | 8.145
-6.5 | 0.196 | 0.016 | -0.213 | 12.221
-6 | 0.254 | 0.01812 | -0.213 | 14.005
-5.5 | 0.313 | 0.01825 | -0.213 | 17.151
-5 | 0.373 | 0.01832 | -0.213 | 20.35
-4.5 | 0.442 | 0.01827 | -0.212 | 24.218
-4 | 0.5 | 0.01826 | -0.212 | 27.396
-3.5 | 0.558 | 0.01828 | -0.212 | 30.528
-3 | 0.616 | 0.0183 | -0.212 | 33.646
-2.5 | 0.674 | 0.01834 | -0.212 | 36.731
-2 | 0.731 | 0.01835 | -0.212 | 39.852
-1.5 | 0.789 | 0.01837 | -0.212 | 42.941
-1 | 0.846 | 0.01816 | -0.212 | 46.594
-0.5 | 0.904 | 0.01815 | -0.211 | 49.803
0 | 0.961 | 0.01823 | -0.211 | 52.725
0.5 | 0.994 | 0.01833 | -0.211 | 54.235
1 | 1.05 | 0.01845 | -0.211 | 56.895
1.5 | 1.105 | 0.01854 | -0.211 | 59.615
2 | 1.161 | 0.01864 | -0.21 | 62.296
2.5 | 1.216 | 0.01877 | -0.21 | 64.817
3 | 1.272 | 0.01899 | -0.21 | 66.976
3.5 | 1.327 | 0.01908 | -0.209 | 69.539
4 | 1.382 | 0.01933 | -0.209 | 71.484
4.5 | 1.437 | 0.01962 | -0.209 | 73.224
5 | 1.492 | 0.02003 | -0.208 | 74.457
5.5 | 1.53 | 0.02048 | -0.208 | 74.697
6 | 1.562 | 0.02114 | -0.208 | 73.918
6.5 | 1.588 | 0.02145 | -0.207 | 74.048
7 | 1.607 | 0.02179 | -0.207 | 73.751
7.5 | 1.619 | 0.02226 | -0.207 | 72.721
8 | 1.618 | 0.02263 | -0.206 | 71.513
8.5 | 1.608 | 0.02295 | -0.206 | 70.061
9 | 1.589 | 0.02337 | -0.205 | 67.976
9.5 | 1.56 | 0.02396 | -0.205 | 65.137
10 | 1.524 | 0.02449 | -0.205 | 62.248
10.5 | 1.481 | 0.02506 | -0.204 | 59.094
11 | 1.431 | 0.0255 | -0.204 | 56.14
11.5 | 1.377 | 0.02615 | -0.203 | 52.661
12 | 1.319 | 0.02696 | -0.203 | 48.928
12.5 | 1.259 | 0.02806 | -0.202 | 44.87

## 98. Re 8M Mach 0.00 (2)
BIGFOIL.COM POLAR EXPORT
MID 173c
MID 173c |  |  |  | Cl Max: | 2.3589 | at alpha= | 16 | deg
XFOIL ncrit=9 |  |  |  | L/D Max: | 144.819 | at alpha= | 3 | deg
Re: | 8000000 |  |  | Cd Min: | 0.14181 | at alpha= | 20 | deg
Mach: | 0 |  |  | Cl=0 at alpha= | -7.2705 | deg
|  |  |  | @ Cl=0.1, Cd= | 0.0077744
|  |  |  | @ Cl=0.4, Cd= | 0.0075265
|  |  |  | @ Cl=0.6, Cd= | 0.0077154
alpha (deg) | Cl | Cd | Cm | Cl/Cd
-13 | -0.8078 | 0.02112 | -0.1474 | -38.2481
-12.5 | -0.7438 | 0.01975 | -0.1511 | -37.6608
-12 | -0.674 | 0.01754 | -0.157 | -38.4265
-11.5 | -0.6125 | 0.01676 | -0.1591 | -36.5453
-11 | -0.5516 | 0.01612 | -0.1609 | -34.2184
-9.5 | -0.3067 | 0.01085 | -0.1826 | -28.2673
-9 | -0.2265 | 0.00992 | -0.1883 | -22.8327
-8.5 | -0.1593 | 0.00941 | -0.1908 | -16.9288
-8 | -0.0947 | 0.00909 | -0.1927 | -10.418
-7.5 | -0.0303 | 0.00878 | -0.1944 | -3.451
-7 | 0.0357 | 0.00847 | -0.1966 | 4.2149
-6.5 | 0.1115 | 0.00765 | -0.2013 | 14.5752
-5.5 | 0.3056 | 0.00728 | -0.221 | 41.978
-4.5 | 0.4205 | 0.00758 | -0.2212 | 55.4749
-4 | 0.4789 | 0.00761 | -0.2215 | 62.9304
-3.5 | 0.537 | 0.00768 | -0.2217 | 69.9219
-3 | 0.5948 | 0.00771 | -0.2219 | 77.1466
-2.5 | 0.6524 | 0.00777 | -0.2219 | 83.964
-2 | 0.7099 | 0.00782 | -0.2219 | 90.7801
-1.5 | 0.7677 | 0.00785 | -0.2221 | 97.7962
-1 | 0.8252 | 0.00791 | -0.2221 | 104.3236
0 | 0.9419 | 0.00795 | -0.2227 | 118.478
0.5 | 0.9993 | 0.00803 | -0.2228 | 124.4458
1 | 1.0568 | 0.00812 | -0.2229 | 130.1478
1.5 | 1.1135 | 0.00825 | -0.2228 | 134.9697
2 | 1.1702 | 0.00842 | -0.2228 | 138.9786
2.5 | 1.2265 | 0.00866 | -0.2227 | 141.6282
3 | 1.2831 | 0.00886 | -0.2226 | 144.8194
3.5 | 1.3377 | 0.00928 | -0.2221 | 144.1487
4 | 1.3914 | 0.00971 | -0.2214 | 143.2956
4.5 | 1.4444 | 0.01018 | -0.2204 | 141.8861
5 | 1.4963 | 0.01075 | -0.2193 | 139.1907
5.5 | 1.5477 | 0.01131 | -0.2181 | 136.8435
6 | 1.5977 | 0.01191 | -0.2165 | 134.1478
6.5 | 1.6477 | 0.01243 | -0.215 | 132.5583
7 | 1.6993 | 0.01295 | -0.2139 | 131.2201
7.5 | 1.7504 | 0.01348 | -0.2128 | 129.8516
8 | 1.8008 | 0.0141 | -0.2115 | 127.7163
8.5 | 1.8508 | 0.01468 | -0.2101 | 126.0763
9 | 1.8995 | 0.01542 | -0.2085 | 123.1842
9.5 | 1.9479 | 0.01606 | -0.2069 | 121.2889
10 | 1.9948 | 0.01684 | -0.205 | 118.4561
10.5 | 2.0402 | 0.01773 | -0.2028 | 115.0705
11 | 2.0851 | 0.01853 | -0.2006 | 112.5256
11.5 | 2.1287 | 0.01936 | -0.1982 | 109.9535
12 | 2.1705 | 0.02027 | -0.1954 | 107.0794
12.5 | 2.2098 | 0.02129 | -0.1921 | 103.7952
13 | 2.2447 | 0.02257 | -0.1881 | 99.455
13.5 | 2.2782 | 0.02375 | -0.1838 | 95.9242
14 | 2.3051 | 0.02531 | -0.1782 | 91.0747
14.5 | 2.3284 | 0.02696 | -0.1721 | 86.365
15 | 2.3448 | 0.02883 | -0.1648 | 81.3319
16 | 2.3589 | 0.03291 | -0.1473 | 71.6773
16.5 | 2.3521 | 0.0358 | -0.1369 | 65.7011
17 | 2.3418 | 0.03942 | -0.1273 | 59.4064
17.5 | 2.3356 | 0.0432 | -0.1198 | 54.0648
18 | 2.3098 | 0.04979 | -0.1129 | 46.3908
18.5 | 2.277 | 0.05948 | -0.1108 | 38.2818
19 | 2.236 | 0.07419 | -0.116 | 30.1388
19.5 | 2.0938 | 0.10904 | -0.1328 | 19.2021
20 | 1.9593 | 0.14181 | -0.1498 | 13.8164

## 99. Re 8M Mach 0.10 (1)
BIGFOIL.COM POLAR EXPORT
MID 173c
MID 173c |  |  |  | Cl Max: | 1.619 | at alpha= | 7.5 | deg
JavaFoil+Calcfoil stall+Eppler ext transition |  |  |  | L/D Max: | 74.81 | at alpha= | 5.5 | deg
Re: | 8000000 |  |  | Cd Min: | 0.01601 | at alpha= | -6.5 | deg
Mach: | 0.1 |  |  | Cl=0 at alpha= | -8.325 | deg
|  |  |  | @ Cl=0.1, Cd= | 0.044994
|  |  |  | @ Cl=0.4, Cd= | 0.018283
|  |  |  | @ Cl=0.6, Cd= | 0.0183
alpha (deg) | Cl | Cd | Cm | Cl/Cd
-19 | -0.151 | 0.1602 | -0.103 | -0.939
-18.5 | -0.158 | 0.15519 | -0.103 | -1.019
-18 | -0.166 | 0.14875 | -0.103 | -1.115
-17.5 | -0.173 | 0.14258 | -0.103 | -1.216
-17 | -0.181 | 0.13663 | -0.103 | -1.323
-16.5 | -0.188 | 0.13022 | -0.103 | -1.442
-16 | -0.194 | 0.12456 | -0.103 | -1.56
-15.5 | -0.2 | 0.11986 | -0.102 | -1.669
-15 | -0.205 | 0.1139 | -0.102 | -1.797
-14.5 | -0.208 | 0.10872 | -0.102 | -1.912
-14 | -0.21 | 0.1037 | -0.102 | -2.02
-13.5 | -0.209 | 0.09932 | -0.102 | -2.104
-13 | -0.206 | 0.09462 | -0.102 | -2.176
-12.5 | -0.2 | 0.09042 | -0.101 | -2.211
-12 | -0.191 | 0.08567 | -0.102 | -2.226
-11.5 | -0.178 | 0.08169 | -0.102 | -2.177
-11 | -0.16 | 0.07781 | -0.102 | -2.06
-10.5 | -0.139 | 0.07396 | -0.102 | -1.875
-10 | -0.113 | 0.07037 | -0.103 | -1.609
-9.5 | -0.084 | 0.06689 | -0.104 | -1.254
-9 | -0.051 | 0.06351 | -0.105 | -0.799
-8.5 | -0.014 | 0.06048 | -0.105 | -0.235
-8 | 0.026 | 0.05733 | -0.108 | 0.445
-7.5 | 0.068 | 0.05353 | -0.117 | 1.272
-7 | 0.117 | 0.04046 | -0.157 | 2.893
-6.5 | 0.196 | 0.01601 | -0.214 | 12.242
-6 | 0.254 | 0.01812 | -0.214 | 14.041
-5.5 | 0.314 | 0.01826 | -0.214 | 17.203
-5 | 0.374 | 0.01829 | -0.214 | 20.464
-4.5 | 0.445 | 0.01827 | -0.214 | 24.33
-4 | 0.503 | 0.01827 | -0.213 | 27.524
-3.5 | 0.561 | 0.01828 | -0.213 | 30.674
-3 | 0.619 | 0.01831 | -0.213 | 33.804
-2.5 | 0.677 | 0.01834 | -0.213 | 36.902
-2 | 0.735 | 0.01836 | -0.213 | 40.029
-1.5 | 0.793 | 0.01839 | -0.213 | 43.12
-1 | 0.851 | 0.01817 | -0.213 | 46.804
-0.5 | 0.908 | 0.01816 | -0.212 | 50.035
0 | 0.966 | 0.01824 | -0.212 | 52.96
0.5 | 0.998 | 0.01836 | -0.212 | 54.391
1 | 1.054 | 0.01846 | -0.212 | 57.103
1.5 | 1.11 | 0.01856 | -0.212 | 59.822
2 | 1.166 | 0.01865 | -0.211 | 62.51
2.5 | 1.222 | 0.01878 | -0.211 | 65.038
3 | 1.277 | 0.01901 | -0.211 | 67.178
3.5 | 1.333 | 0.01911 | -0.21 | 69.744
4 | 1.388 | 0.01937 | -0.21 | 71.669
4.5 | 1.443 | 0.01966 | -0.21 | 73.398
5 | 1.498 | 0.02009 | -0.21 | 74.563
5.5 | 1.536 | 0.02053 | -0.209 | 74.81
6 | 1.567 | 0.02119 | -0.209 | 73.969
6.5 | 1.592 | 0.02152 | -0.208 | 73.985
7 | 1.61 | 0.02188 | -0.208 | 73.574
7.5 | 1.619 | 0.02235 | -0.208 | 72.448
8 | 1.615 | 0.02274 | -0.207 | 71.03
8.5 | 1.601 | 0.02306 | -0.207 | 69.418
9 | 1.577 | 0.0235 | -0.206 | 67.111
9.5 | 1.543 | 0.02411 | -0.206 | 64.007
10 | 1.501 | 0.02466 | -0.206 | 60.849
10.5 | 1.451 | 0.02529 | -0.205 | 57.368
11 | 1.394 | 0.02574 | -0.205 | 54.168
11.5 | 1.333 | 0.0265 | -0.204 | 50.298
12 | 1.268 | 0.02746 | -0.204 | 46.157
12.5 | 1.097 | 0.04885 | -0.182 | 22.463

## 100. Re 8M Mach 0.10 (2)
BIGFOIL.COM POLAR EXPORT
MID 173c
MID 173c |  |  |  | Cl Max: | 2.3471 | at alpha= | 15 | deg
XFOIL ncrit=9 |  |  |  | L/D Max: | 144.966 | at alpha= | 3 | deg
Re: | 8000000 |  |  | Cd Min: | 0.16752 | at alpha= | 20 | deg
Mach: | 0.1 |  |  | Cl=0 at alpha= | -7.2996 | deg
|  |  |  | @ Cl=0.1, Cd= | 0.0082459
|  |  |  | @ Cl=0.4, Cd= | 0.0075552
|  |  |  | @ Cl=0.6, Cd= | 0.0077324
alpha (deg) | Cl | Cd | Cm | Cl/Cd
-11.5 | -0.6463 | 0.02041 | -0.1521 | -31.6659
-11 | -0.5811 | 0.01914 | -0.1552 | -30.3605
-10.5 | -0.5026 | 0.01651 | -0.1628 | -30.4422
-10 | -0.4072 | 0.01258 | -0.1751 | -32.3688
-9.5 | -0.3178 | 0.01123 | -0.183 | -28.2992
-9 | -0.2371 | 0.01018 | -0.1885 | -23.2908
-8.5 | -0.1665 | 0.00957 | -0.1915 | -17.3981
-8 | -0.0995 | 0.00917 | -0.1937 | -10.8506
-7.5 | -0.034 | 0.00885 | -0.1954 | -3.8418
-5.5 | 0.3054 | 0.00732 | -0.222 | 41.7213
-5 | 0.3637 | 0.00748 | -0.2221 | 48.623
-4.5 | 0.4216 | 0.0076 | -0.2222 | 55.4737
-4 | 0.4804 | 0.00764 | -0.2225 | 62.8796
-3.5 | 0.539 | 0.00769 | -0.2227 | 70.091
-3 | 0.5972 | 0.00773 | -0.2228 | 77.2574
-2.5 | 0.6551 | 0.00778 | -0.2229 | 84.2031
-2 | 0.7131 | 0.00783 | -0.2229 | 91.0728
-1.5 | 0.7712 | 0.00786 | -0.223 | 98.117
-1 | 0.829 | 0.00792 | -0.223 | 104.6717
-0.5 | 0.8877 | 0.00794 | -0.2233 | 111.801
0 | 0.9466 | 0.00797 | -0.2236 | 118.7704
0.5 | 1.0044 | 0.00805 | -0.2237 | 124.7702
1 | 1.0622 | 0.00814 | -0.2238 | 130.4914
1.5 | 1.1193 | 0.00827 | -0.2237 | 135.3446
2 | 1.1765 | 0.00845 | -0.2237 | 139.2308
2.5 | 1.2332 | 0.00869 | -0.2235 | 141.9102
3 | 1.2902 | 0.0089 | -0.2234 | 144.9663
3.5 | 1.3453 | 0.00933 | -0.2229 | 144.1908
4.5 | 1.453 | 0.01023 | -0.2211 | 142.0332
5 | 1.5054 | 0.01082 | -0.2199 | 139.1312
5.5 | 1.5573 | 0.01139 | -0.2186 | 136.7252
6.5 | 1.6585 | 0.01251 | -0.2154 | 132.5739
7 | 1.7106 | 0.01307 | -0.2142 | 130.8799
7.5 | 1.7624 | 0.0136 | -0.2129 | 129.5882
8 | 1.8134 | 0.01425 | -0.2115 | 127.2561
8.5 | 1.8639 | 0.01487 | -0.21 | 125.3463
9 | 1.9134 | 0.01561 | -0.2083 | 122.5753
9.5 | 1.9623 | 0.0163 | -0.2064 | 120.3865
10 | 2.0093 | 0.01719 | -0.2043 | 116.8877
10.5 | 2.0555 | 0.01807 | -0.2019 | 113.7521
11 | 2.1009 | 0.01889 | -0.1994 | 111.2176
11.5 | 2.1443 | 0.01983 | -0.1966 | 108.1341
12 | 2.1858 | 0.02083 | -0.1934 | 104.9352
12.5 | 2.2241 | 0.02201 | -0.1896 | 101.0495
13 | 2.2574 | 0.02344 | -0.1848 | 96.3055
13.5 | 2.2886 | 0.02483 | -0.1797 | 92.1708
14 | 2.3114 | 0.0267 | -0.173 | 86.5693
14.5 | 2.329 | 0.02866 | -0.1655 | 81.2631
15 | 2.3471 | 0.03036 | -0.1584 | 77.309
15.5 | 2.3414 | 0.03315 | -0.1471 | 70.6305
16 | 2.3439 | 0.03547 | -0.1378 | 66.0812
16.5 | 2.3338 | 0.03907 | -0.1278 | 59.7338
17 | 2.3156 | 0.04391 | -0.1186 | 52.7351
17.5 | 2.3009 | 0.04952 | -0.1126 | 46.4641
18 | 2.2614 | 0.06021 | -0.1106 | 37.5585
18.5 | 2.1997 | 0.07971 | -0.1193 | 27.5963
19 | 2.0909 | 0.10777 | -0.1324 | 19.4015
19.5 | 1.9346 | 0.14439 | -0.1519 | 13.3984
20 | 1.8622 | 0.16752 | -0.1665 | 11.1163

## 101. Re 8M Mach 0.25 (1)
BIGFOIL.COM POLAR EXPORT
MID 173c
MID 173c |  |  |  | Cl Max: | 1.614 | at alpha= | 7 | deg
JavaFoil+Calcfoil stall+Eppler ext transition |  |  |  | L/D Max: | 75.054 | at alpha= | 5 | deg
Re: | 8000000 |  |  | Cd Min: | 0.01818 | at alpha= | -6 | deg
Mach: | 0.25 |  |  | Cl=0 at alpha= | -8.3205 | deg
|  |  |  | @ Cl=0.1, Cd= | 0.053209
|  |  |  | @ Cl=0.4, Cd= | 0.018364
|  |  |  | @ Cl=0.6, Cd= | 0.018332
alpha (deg) | Cl | Cd | Cm | Cl/Cd
-16.5 | -0.047 | 0.12704 | -0.11 | -0.366
-16 | -0.044 | 0.12187 | -0.11 | -0.358
-15.5 | -0.041 | 0.11929 | -0.108 | -0.342
-15 | -0.038 | 0.11391 | -0.108 | -0.334
-14.5 | -0.035 | 0.10869 | -0.108 | -0.324
-14 | -0.032 | 0.10474 | -0.107 | -0.309
-13.5 | -0.059 | 0.10173 | -0.105 | -0.577
-13 | -0.09 | 0.09656 | -0.105 | -0.933
-12.5 | -0.109 | 0.09186 | -0.105 | -1.182
-12 | -0.12 | 0.08742 | -0.104 | -1.374
-11.5 | -0.125 | 0.0834 | -0.104 | -1.5
-11 | -0.122 | 0.07928 | -0.104 | -1.545
-10.5 | -0.113 | 0.07558 | -0.103 | -1.496
-10 | -0.097 | 0.07182 | -0.104 | -1.354
-9.5 | -0.075 | 0.06833 | -0.104 | -1.1
-9 | -0.047 | 0.06482 | -0.105 | -0.726
-8.5 | -0.014 | 0.06134 | -0.106 | -0.22
-8 | 0.025 | 0.05834 | -0.107 | 0.425
-7.5 | 0.067 | 0.05557 | -0.108 | 1.204
-7 | 0.112 | 0.05235 | -0.114 | 2.142
-6.5 | 0.173 | 0.02975 | -0.182 | 5.831
-6 | 0.258 | 0.01818 | -0.22 | 14.192
-5.5 | 0.32 | 0.0183 | -0.22 | 17.48
-5 | 0.383 | 0.01838 | -0.22 | 20.814
-4.5 | 0.457 | 0.01831 | -0.219 | 24.948
-4 | 0.517 | 0.0183 | -0.219 | 28.232
-3.5 | 0.576 | 0.01832 | -0.219 | 31.458
-3 | 0.636 | 0.01835 | -0.219 | 34.666
-2.5 | 0.696 | 0.01838 | -0.219 | 37.85
-2 | 0.755 | 0.01839 | -0.219 | 41.059
-1.5 | 0.815 | 0.01841 | -0.219 | 44.246
-1 | 0.874 | 0.01824 | -0.219 | 47.915
-0.5 | 0.933 | 0.01825 | -0.218 | 51.163
0 | 0.993 | 0.01831 | -0.218 | 54.218
0.5 | 1.022 | 0.01842 | -0.218 | 55.464
1 | 1.079 | 0.01854 | -0.218 | 58.201
1.5 | 1.136 | 0.01866 | -0.217 | 60.884
2 | 1.193 | 0.01875 | -0.217 | 63.63
2.5 | 1.25 | 0.0189 | -0.217 | 66.124
3 | 1.307 | 0.01915 | -0.217 | 68.226
3.5 | 1.364 | 0.01928 | -0.216 | 70.739
4 | 1.42 | 0.01956 | -0.216 | 72.586
4.5 | 1.477 | 0.01989 | -0.216 | 74.226
5 | 1.533 | 0.02042 | -0.215 | 75.054
5.5 | 1.567 | 0.0212 | -0.215 | 73.942
6 | 1.593 | 0.02154 | -0.215 | 73.959
6.5 | 1.609 | 0.02188 | -0.214 | 73.538
7 | 1.614 | 0.02245 | -0.214 | 71.898
7.5 | 1.606 | 0.02291 | -0.213 | 70.092
8 | 1.578 | 0.02337 | -0.213 | 67.504
8.5 | 1.532 | 0.02385 | -0.213 | 64.23
9 | 1.469 | 0.02436 | -0.212 | 60.299
9.5 | 1.388 | 0.02505 | -0.212 | 55.425
10 | 1.292 | 0.02593 | -0.211 | 49.848
10.5 | 1.183 | 0.02679 | -0.211 | 44.146
11 | 1.003 | 0.04629 | -0.197 | 21.658
11.5 | 0.824 | 0.05867 | -0.177 | 14.043
12 | 0.686 | 0.0708 | -0.167 | 9.688

## 102. Re 8M Mach 0.25 (2)
BIGFOIL.COM POLAR EXPORT
MID 173c
MID 173c |  |  |  | Cl Max: | 2.2639 | at alpha= | 12.5 | deg
XFOIL ncrit=9 |  |  |  | L/D Max: | 145.822 | at alpha= | 3 | deg
Re: | 8000000 |  |  | Cd Min: | 0.26538 | at alpha= | -20 | deg
Mach: | 0.25 |  |  | Cl=0 at alpha= | -7.0901 | deg
|  |  |  | @ Cl=0.1, Cd= | 0.008468
|  |  |  | @ Cl=0.4, Cd= | 0.0076882
|  |  |  | @ Cl=0.6, Cd= | 0.0078134
alpha (deg) | Cl | Cd | Cm | Cl/Cd
-20 | -0.7621 | 0.26538 | 0.0609 | -2.8717
-19.5 | -0.7451 | 0.25884 | 0.0573 | -2.8786
-19 | -0.7279 | 0.25251 | 0.0538 | -2.8827
-18.5 | -0.7106 | 0.24633 | 0.0503 | -2.8847
-18 | -0.6934 | 0.23989 | 0.047 | -2.8905
-17.5 | -0.6769 | 0.23208 | 0.0436 | -2.9167
-17 | -0.6598 | 0.22532 | 0.0403 | -2.9283
-16.5 | -0.6421 | 0.21819 | 0.0373 | -2.9428
-16 | -0.6255 | 0.21133 | 0.0342 | -2.9598
-15.5 | -0.6092 | 0.20445 | 0.0313 | -2.9797
-14 | -0.5664 | 0.18178 | 0.0226 | -3.1159
-13 | -0.5284 | 0.16652 | 0.0142 | -3.1732
-12.5 | -0.5004 | 0.1591 | 0.0077 | -3.1452
-12 | -0.4707 | 0.1511 | 0.0005 | -3.1152
-11.5 | -0.4338 | 0.14205 | -0.009 | -3.0539
-11 | -0.404 | 0.13362 | -0.0166 | -3.0235
-10.5 | -0.3823 | 0.12599 | -0.0216 | -3.0344
-10 | -0.3745 | 0.11395 | -0.028 | -3.2865
-9 | -0.3465 | 0.10019 | -0.0336 | -3.4584
-8 | -0.1477 | 0.01119 | -0.1938 | -13.1993
-7.5 | -0.0632 | 0.00975 | -0.1992 | -6.4821
-7 | 0.0139 | 0.00902 | -0.2024 | 1.541
-6.5 | 0.0881 | 0.00852 | -0.205 | 10.3404
-5.5 | 0.303 | 0.00758 | -0.2271 | 39.9736
-5 | 0.3653 | 0.00766 | -0.2275 | 47.6893
-4.5 | 0.4269 | 0.00771 | -0.2277 | 55.3696
-4 | 0.4873 | 0.00781 | -0.2276 | 62.3944
-3.5 | 0.5494 | 0.00778 | -0.228 | 70.617
-3 | 0.61 | 0.00782 | -0.2281 | 78.0051
-2.5 | 0.67 | 0.00787 | -0.2281 | 85.1334
-2 | 0.7303 | 0.00792 | -0.2281 | 92.2096
-1.5 | 0.7903 | 0.00796 | -0.2281 | 99.2839
-1 | 0.8503 | 0.00802 | -0.2282 | 106.0224
-0.5 | 0.911 | 0.00805 | -0.2284 | 113.1677
0 | 0.9721 | 0.00808 | -0.2287 | 120.3094
0.5 | 1.0324 | 0.00815 | -0.2288 | 126.6748
1.5 | 1.1517 | 0.0084 | -0.2285 | 137.1071
2 | 1.2112 | 0.0086 | -0.2284 | 140.8372
2.5 | 1.2704 | 0.00885 | -0.228 | 143.548
3 | 1.3299 | 0.00912 | -0.2278 | 145.8224
3.5 | 1.3877 | 0.00956 | -0.227 | 145.1569
4 | 1.4446 | 0.01005 | -0.2259 | 143.7413
4.5 | 1.5007 | 0.0106 | -0.2246 | 141.5755
5 | 1.5562 | 0.01123 | -0.223 | 138.5752
5.5 | 1.6113 | 0.01183 | -0.2213 | 136.2046
6 | 1.6648 | 0.01257 | -0.2192 | 132.4423
6.5 | 1.7187 | 0.01307 | -0.217 | 131.4996
7 | 1.7744 | 0.01367 | -0.2152 | 129.8025
7.5 | 1.8294 | 0.01439 | -0.2132 | 127.13
8 | 1.8839 | 0.01515 | -0.2109 | 124.3498
8.5 | 1.9378 | 0.01595 | -0.2084 | 121.4922
9 | 1.9904 | 0.01686 | -0.2056 | 118.0546
9.5 | 2.0412 | 0.01795 | -0.2023 | 113.7159
10 | 2.0908 | 0.01904 | -0.1987 | 109.8109
10.5 | 2.1379 | 0.0203 | -0.1946 | 105.3153
11 | 2.1814 | 0.02175 | -0.1897 | 100.2943
11.5 | 2.2184 | 0.02358 | -0.1835 | 94.0797
12 | 2.2498 | 0.02557 | -0.1763 | 87.9859
12.5 | 2.2639 | 0.02856 | -0.1663 | 79.2682
13 | 2.2603 | 0.03228 | -0.1538 | 70.0217
13.5 | 2.2272 | 0.03707 | -0.1374 | 60.0809
14 | 2.1919 | 0.04296 | -0.1238 | 51.0219
14.5 | 2.1454 | 0.05163 | -0.1143 | 41.5534
15 | 2.1019 | 0.06468 | -0.1155 | 32.4969
15.5 | 2.0304 | 0.08946 | -0.1311 | 22.6962
16 | 1.9578 | 0.11007 | -0.1399 | 17.7869
16.5 | 1.8833 | 0.13058 | -0.1496 | 14.4226
17 | 1.822 | 0.14989 | -0.1602 | 12.1556
17.5 | 1.7757 | 0.168 | -0.1715 | 10.5696

## 103. Re 8M Mach 0.50 (1)
BIGFOIL.COM POLAR EXPORT
MID 173c
MID 173c |  |  |  | Cl Max: | 1.649 | at alpha= | 5 | deg
JavaFoil+Calcfoil stall+Eppler ext transition |  |  |  | L/D Max: | 74.475 | at alpha= | 4.5 | deg
Re: | 8000000 |  |  | Cd Min: | 0.01847 | at alpha= | -3.5 | deg
Mach: | 0.5 |  |  | Cl=0 at alpha= | -8.3148 | deg
|  |  |  | @ Cl=0.1, Cd= | 0.054223
|  |  |  | @ Cl=0.4, Cd= | 0.036372
|  |  |  | @ Cl=0.6, Cd= | 0.018503
alpha (deg) | Cl | Cd | Cm | Cl/Cd
-20 | -0.634 | 0.16375 | -0.135 | -3.872
-19.5 | -0.607 | 0.15779 | -0.133 | -3.847
-19 | -0.581 | 0.1488 | -0.134 | -3.901
-18.5 | -0.554 | 0.14117 | -0.135 | -3.924
-18 | -0.527 | 0.13365 | -0.136 | -3.946
-17.5 | -0.501 | 0.12651 | -0.138 | -3.959
-17 | -0.473 | 0.12934 | -0.134 | -3.657
-16.5 | -0.445 | 0.12783 | -0.129 | -3.482
-16 | -0.418 | 0.11879 | -0.13 | -3.522
-15.5 | -0.392 | 0.11166 | -0.134 | -3.51
-15 | -0.365 | 0.10481 | -0.137 | -3.486
-14.5 | -0.339 | 0.09825 | -0.141 | -3.449
-14 | -0.31 | 0.10349 | -0.126 | -2.991
-13.5 | -0.282 | 0.0991 | -0.124 | -2.848
-13 | -0.256 | 0.09164 | -0.129 | -2.789
-12.5 | -0.229 | 0.08557 | -0.133 | -2.673
-12 | -0.202 | 0.07968 | -0.139 | -2.535
-11.5 | -0.174 | 0.08159 | -0.125 | -2.127
-11 | -0.146 | 0.0781 | -0.123 | -1.873
-10.5 | -0.119 | 0.07287 | -0.128 | -1.636
-10 | -0.092 | 0.06737 | -0.137 | -1.37
-9.5 | -0.065 | 0.06748 | -0.125 | -0.957
-9 | -0.037 | 0.06416 | -0.124 | -0.581
-8.5 | -0.01 | 0.06112 | -0.124 | -0.164
-8 | 0.017 | 0.05896 | -0.123 | 0.293
-7.5 | 0.045 | 0.05619 | -0.123 | 0.793
-7 | 0.072 | 0.05304 | -0.127 | 1.356
-6.5 | 0.099 | 0.0543 | -0.118 | 1.822
-6 | 0.126 | 0.05221 | -0.119 | 2.417
-5.5 | 0.254 | 0.05043 | -0.118 | 5.038
-5 | 0.326 | 0.04826 | -0.124 | 6.746
-4.5 | 0.511 | 0.01854 | -0.245 | 27.556
-4 | 0.578 | 0.01852 | -0.245 | 31.193
-3.5 | 0.644 | 0.01847 | -0.245 | 34.881
-3 | 0.711 | 0.0185 | -0.245 | 38.438
-2.5 | 0.778 | 0.01852 | -0.245 | 41.988
-2 | 0.844 | 0.01858 | -0.245 | 45.437
-1.5 | 0.911 | 0.01859 | -0.244 | 48.985
-1 | 0.977 | 0.01859 | -0.244 | 52.584
-0.5 | 1.044 | 0.0185 | -0.244 | 56.424
0 | 1.11 | 0.01858 | -0.244 | 59.745
0.5 | 1.102 | 0.01872 | -0.244 | 58.877
1 | 1.163 | 0.01889 | -0.243 | 61.585
1.5 | 1.225 | 0.01907 | -0.243 | 64.202
2 | 1.286 | 0.01927 | -0.243 | 66.706
2.5 | 1.347 | 0.01957 | -0.242 | 68.814
3 | 1.407 | 0.01987 | -0.242 | 70.811
3.5 | 1.468 | 0.02004 | -0.242 | 73.261
4 | 1.529 | 0.02056 | -0.241 | 74.332
4.5 | 1.589 | 0.02134 | -0.241 | 74.475
5 | 1.649 | 0.02235 | -0.241 | 73.787
5.5 | 1.619 | 0.02298 | -0.24 | 70.441
6 | 1.461 | 0.02407 | -0.24 | 60.692
6.5 | 0.987 | 0.02507 | -0.24 | 39.361
7 | 1.019 | 0.02547 | -0.239 | 40.016
7.5 | 1.051 | 0.02625 | -0.239 | 40.042
8 | 1.083 | 0.02744 | -0.238 | 39.475
8.5 | 0.967 | 0.05818 | -0.191 | 16.628
9 | 0.981 | 0.06492 | -0.183 | 15.104
9.5 | 1.042 | 0.05557 | -0.199 | 18.757
10 | 1.002 | 0.08481 | -0.16 | 11.819

## 104. Re 8M Mach 0.50 (2)
BIGFOIL.COM POLAR EXPORT
MID 173c
MID 173c |  |  |  | Cl Max: | 1.9622 | at alpha= | 8 | deg
XFOIL ncrit=9 |  |  |  | L/D Max: | 149.13 | at alpha= | 3 | deg
Re: | 8000000 |  |  | Cd Min: | 0.3224 | at alpha= | 20 | deg
Mach: | 0.5 |  |  | Cl=0 at alpha= | -5.2569 | deg
|  |  |  | @ Cl=0.1, Cd= | 0.041403
|  |  |  | @ Cl=0.4, Cd= | 0.011324
|  |  |  | @ Cl=0.6, Cd= | 0.0083659
alpha (deg) | Cl | Cd | Cm | Cl/Cd
-13.5 | -0.5433 | 0.18256 | 0.014 | -2.976
-13 | -0.52 | 0.17374 | 0.0089 | -2.993
-12.5 | -0.4912 | 0.16502 | 0.0021 | -2.9766
-12 | -0.4559 | 0.15654 | -0.0063 | -2.9124
-11.5 | -0.4177 | 0.14742 | -0.016 | -2.8334
-11 | -0.4019 | 0.14049 | -0.0172 | -2.8607
-10.5 | -0.3822 | 0.13319 | -0.0206 | -2.8696
-10 | -0.3613 | 0.12509 | -0.0253 | -2.8883
-9.5 | -0.3334 | 0.11702 | -0.0316 | -2.8491
-9 | -0.3042 | 0.1087 | -0.0386 | -2.7985
-8.5 | -0.2832 | 0.10046 | -0.0438 | -2.819
-8 | -0.2574 | 0.09332 | -0.0492 | -2.7583
-7.5 | -0.2245 | 0.08745 | -0.0547 | -2.5672
-7 | -0.2214 | 0.08244 | -0.0525 | -2.6856
-6.5 | -0.2072 | 0.07662 | -0.0543 | -2.7043
-5.5 | -0.0316 | 0.05455 | -0.1071 | -0.57929
-5 | 0.0334 | 0.04808 | -0.1212 | 0.69468
-4.5 | 0.4131 | 0.01001 | -0.2439 | 41.2687
-4 | 0.5081 | 0.00863 | -0.249 | 58.876
-3.5 | 0.5861 | 0.00839 | -0.2499 | 69.857
-3 | 0.661 | 0.00826 | -0.2504 | 80.0242
-2.5 | 0.7325 | 0.00827 | -0.2504 | 88.5732
-2 | 0.8027 | 0.00832 | -0.2502 | 96.4784
-1.5 | 0.8723 | 0.00839 | -0.2499 | 103.969
-1 | 0.9421 | 0.00845 | -0.2498 | 111.4911
-0.5 | 1.012 | 0.00854 | -0.2496 | 118.5012
0 | 1.0833 | 0.00861 | -0.2498 | 125.8188
0.5 | 1.1544 | 0.00872 | -0.2497 | 132.3853
1 | 1.2244 | 0.00888 | -0.2491 | 137.8829
1.5 | 1.2949 | 0.00908 | -0.2484 | 142.6101
2 | 1.3662 | 0.00931 | -0.2476 | 146.7454
2.5 | 1.4366 | 0.00972 | -0.2462 | 147.7984
3 | 1.5092 | 0.01012 | -0.2449 | 149.1304
3.5 | 1.5811 | 0.01065 | -0.2429 | 148.4601
4 | 1.6521 | 0.01131 | -0.2402 | 146.0743
4.5 | 1.7224 | 0.01215 | -0.2368 | 141.7613
5 | 1.7926 | 0.01311 | -0.2326 | 136.7353
5.5 | 1.8644 | 0.01392 | -0.228 | 133.9368
6 | 1.9363 | 0.01481 | -0.2224 | 130.7427
8 | 1.9622 | 0.03719 | -0.1582 | 52.7615
8.5 | 1.9039 | 0.04519 | -0.141 | 42.131
9 | 1.8421 | 0.05744 | -0.1352 | 32.07
9.5 | 1.7995 | 0.07948 | -0.1532 | 22.6409
10 | 1.7498 | 0.09595 | -0.16 | 18.2366
10.5 | 1.6996 | 0.11206 | -0.1667 | 15.1669
11 | 1.6574 | 0.12753 | -0.1738 | 12.9962
11.5 | 1.6236 | 0.14259 | -0.1815 | 11.3865
12 | 1.5933 | 0.15845 | -0.1908 | 10.0555
12.5 | 1.5709 | 0.17399 | -0.2007 | 9.0287
14 | 1.2867 | 0.16674 | -0.1566 | 7.7168
14.5 | 1.2614 | 0.1782 | -0.1629 | 7.0786
15 | 1.2379 | 0.19008 | -0.1693 | 6.5125
15.5 | 1.2215 | 0.20124 | -0.1749 | 6.0699
16 | 1.2055 | 0.21307 | -0.1808 | 5.6578
16.5 | 1.1929 | 0.22476 | -0.1862 | 5.3074
17 | 1.1798 | 0.23745 | -0.1918 | 4.9686
17.5 | 1.1692 | 0.25025 | -0.1971 | 4.6721
18 | 1.1615 | 0.2629 | -0.202 | 4.418
18.5 | 1.148 | 0.27925 | -0.2079 | 4.111
19 | 1.1427 | 0.29344 | -0.2124 | 3.8942
19.5 | 1.1365 | 0.30974 | -0.217 | 3.6692
20 | 1.1374 | 0.3224 | -0.2203 | 3.5279

## 105. Re 10M Mach 0.00 (1)
BIGFOIL.COM POLAR EXPORT
MID 173c
MID 173c |  |  |  | Cl Max: | 1.619 | at alpha= | 7.5 | deg
JavaFoil+Calcfoil stall+Eppler ext transition |  |  |  | L/D Max: | 74.958 | at alpha= | 6.5 | deg
Re: | 10000000 |  |  | Cd Min: | 0.01803 | at alpha= | -7 | deg
Mach: | 0 |  |  | Cl=0 at alpha= | -8.325 | deg
|  |  |  | @ Cl=0.1, Cd= | 0.034484
|  |  |  | @ Cl=0.4, Cd= | 0.018148
|  |  |  | @ Cl=0.6, Cd= | 0.018152
alpha (deg) | Cl | Cd | Cm | Cl/Cd
-19.5 | -0.178 | 0.16373 | -0.103 | -1.088
-19 | -0.185 | 0.15833 | -0.104 | -1.166
-18.5 | -0.191 | 0.15201 | -0.104 | -1.257
-18 | -0.198 | 0.1463 | -0.104 | -1.35
-17.5 | -0.204 | 0.14028 | -0.103 | -1.452
-17 | -0.21 | 0.13445 | -0.104 | -1.558
-16.5 | -0.215 | 0.12829 | -0.103 | -1.674
-16 | -0.219 | 0.12347 | -0.103 | -1.777
-15.5 | -0.223 | 0.11798 | -0.103 | -1.891
-15 | -0.226 | 0.1129 | -0.102 | -1.998
-14.5 | -0.227 | 0.10774 | -0.103 | -2.104
-14 | -0.226 | 0.10217 | -0.104 | -2.213
-13.5 | -0.223 | 0.0981 | -0.103 | -2.275
-13 | -0.218 | 0.0936 | -0.103 | -2.328
-12.5 | -0.21 | 0.08907 | -0.102 | -2.355
-12 | -0.199 | 0.08442 | -0.104 | -2.352
-11.5 | -0.184 | 0.08038 | -0.105 | -2.286
-11 | -0.165 | 0.07699 | -0.104 | -2.138
-10.5 | -0.142 | 0.0729 | -0.105 | -1.944
-10 | -0.115 | 0.06937 | -0.106 | -1.66
-9.5 | -0.085 | 0.06598 | -0.107 | -1.287
-9 | -0.051 | 0.06245 | -0.109 | -0.821
-8.5 | -0.014 | 0.05911 | -0.112 | -0.242
-8 | 0.026 | 0.0553 | -0.119 | 0.465
-7.5 | 0.07 | 0.04714 | -0.142 | 1.475
-7 | 0.139 | 0.01803 | -0.213 | 7.7
-6.5 | 0.196 | 0.01803 | -0.213 | 10.844
-6 | 0.254 | 0.0182 | -0.213 | 13.942
-5.5 | 0.313 | 0.01817 | -0.213 | 17.219
-5 | 0.373 | 0.01816 | -0.213 | 20.529
-4.5 | 0.442 | 0.01813 | -0.212 | 24.407
-4 | 0.5 | 0.01811 | -0.212 | 27.617
-3.5 | 0.558 | 0.01813 | -0.212 | 30.775
-3 | 0.616 | 0.01816 | -0.212 | 33.902
-2.5 | 0.674 | 0.01818 | -0.212 | 37.041
-2 | 0.731 | 0.01819 | -0.212 | 40.203
-1.5 | 0.789 | 0.01821 | -0.212 | 43.317
-1 | 0.846 | 0.0181 | -0.212 | 46.76
-0.5 | 0.904 | 0.01805 | -0.211 | 50.075
0 | 0.961 | 0.01813 | -0.211 | 53.033
0.5 | 0.994 | 0.01821 | -0.211 | 54.583
1 | 1.05 | 0.01833 | -0.211 | 57.267
1.5 | 1.105 | 0.01845 | -0.211 | 59.9
2 | 1.161 | 0.01858 | -0.21 | 62.475
2.5 | 1.216 | 0.01872 | -0.21 | 64.969
3 | 1.272 | 0.01892 | -0.21 | 67.204
3.5 | 1.327 | 0.0192 | -0.209 | 69.092
4 | 1.382 | 0.01942 | -0.209 | 71.166
4.5 | 1.437 | 0.01952 | -0.209 | 73.602
5 | 1.492 | 0.01995 | -0.208 | 74.752
5.5 | 1.53 | 0.02057 | -0.208 | 74.396
6 | 1.562 | 0.02089 | -0.208 | 74.794
6.5 | 1.588 | 0.02119 | -0.207 | 74.958
7 | 1.607 | 0.02151 | -0.207 | 74.708
7.5 | 1.619 | 0.02197 | -0.207 | 73.685
8 | 1.618 | 0.02236 | -0.206 | 72.37
8.5 | 1.608 | 0.02265 | -0.206 | 71.006
9 | 1.589 | 0.02307 | -0.205 | 68.852
9.5 | 1.56 | 0.02356 | -0.205 | 66.224
10 | 1.524 | 0.02407 | -0.205 | 63.324
10.5 | 1.481 | 0.02462 | -0.204 | 60.157
11 | 1.431 | 0.02503 | -0.204 | 57.191
11.5 | 1.377 | 0.02568 | -0.203 | 53.625
12 | 1.319 | 0.02638 | -0.203 | 50
12.5 | 1.259 | 0.02732 | -0.202 | 46.074

## 106. Re 10M Mach 0.00 (2)
BIGFOIL.COM POLAR EXPORT
MID 173c
MID 173c |  |  |  | Cl Max: | 2.4021 | at alpha= | 16 | deg
XFOIL ncrit=9 |  |  |  | L/D Max: | 146.253 | at alpha= | 3 | deg
Re: | 10000000 |  |  | Cd Min: | 0.10939 | at alpha= | 20 | deg
Mach: | 0 |  |  | Cl=0 at alpha= | -7.4551 | deg
|  |  |  | @ Cl=0.1, Cd= | 0.0074373
|  |  |  | @ Cl=0.4, Cd= | 0.0074106
|  |  |  | @ Cl=0.6, Cd= | 0.0075419
alpha (deg) | Cl | Cd | Cm | Cl/Cd
-10.5 | -0.4452 | 0.01253 | -0.1755 | -35.5307
-10 | -0.3511 | 0.01095 | -0.1853 | -32.0639
-9.5 | -0.2631 | 0.00959 | -0.1931 | -27.4348
-9 | -0.2033 | 0.00895 | -0.194 | -22.7151
-8.5 | -0.139 | 0.00858 | -0.1959 | -16.2005
-8 | -0.0738 | 0.00826 | -0.1978 | -8.9346
-7.5 | -0.0061 | 0.00786 | -0.2004 | -0.77608
-7 | 0.0619 | 0.00749 | -0.2031 | 8.2644
-6 | 0.2499 | 0.00723 | -0.2214 | 34.5643
-5.5 | 0.3084 | 0.00731 | -0.2218 | 42.1888
-5 | 0.3666 | 0.00737 | -0.2221 | 49.7422
-4.5 | 0.4242 | 0.00744 | -0.2222 | 57.0161
-4 | 0.4816 | 0.00752 | -0.2223 | 64.0426
-3.5 | 0.5403 | 0.00751 | -0.2226 | 71.9441
-3 | 0.5982 | 0.00754 | -0.2227 | 79.3369
-2.5 | 0.6556 | 0.0076 | -0.2227 | 86.2632
-2 | 0.7132 | 0.00763 | -0.2228 | 93.4731
-1.5 | 0.7707 | 0.00768 | -0.2228 | 100.3516
-1 | 0.8281 | 0.00773 | -0.2228 | 107.1281
-0.5 | 0.8861 | 0.00777 | -0.223 | 114.0412
0 | 0.9444 | 0.0078 | -0.2233 | 121.0769
0.5 | 1.0021 | 0.00784 | -0.2235 | 127.8189
1 | 1.059 | 0.00794 | -0.2234 | 133.3753
1.5 | 1.1158 | 0.00807 | -0.2234 | 138.2652
2 | 1.1721 | 0.00831 | -0.2232 | 141.0469
2.5 | 1.2279 | 0.00853 | -0.2229 | 143.9508
3 | 1.2841 | 0.00878 | -0.2228 | 146.2528
3.5 | 1.3393 | 0.00916 | -0.2225 | 146.2118
4 | 1.3938 | 0.00955 | -0.2219 | 145.9476
5 | 1.4996 | 0.01058 | -0.2201 | 141.7391
5.5 | 1.5519 | 0.01104 | -0.2191 | 140.5707
6 | 1.6028 | 0.01167 | -0.2177 | 137.3436
6.5 | 1.6535 | 0.01211 | -0.2164 | 136.54
8 | 1.8054 | 0.01364 | -0.2125 | 132.3607
8.5 | 1.8555 | 0.01424 | -0.2112 | 130.302
9 | 1.9048 | 0.01488 | -0.2097 | 128.0108
9.5 | 1.9534 | 0.01552 | -0.2081 | 125.8634
10 | 2.0004 | 0.01633 | -0.2062 | 122.4985
11 | 2.0926 | 0.01779 | -0.2022 | 117.6279
11.5 | 2.1366 | 0.01862 | -0.1998 | 114.7476
12 | 2.1791 | 0.01949 | -0.1972 | 111.8061
12.5 | 2.2187 | 0.02055 | -0.194 | 107.9659
13 | 2.2544 | 0.02183 | -0.19 | 103.2707
13.5 | 2.2889 | 0.02297 | -0.1859 | 99.6474
15 | 2.3713 | 0.02705 | -0.1698 | 87.6636
16 | 2.4021 | 0.0305 | -0.1552 | 78.7574
16.5 | 2.3969 | 0.03294 | -0.1443 | 72.7656
17 | 2.3898 | 0.03591 | -0.1341 | 66.5497
17.5 | 2.3859 | 0.0391 | -0.1256 | 61.0205
18 | 2.3683 | 0.04391 | -0.1171 | 53.9353
18.5 | 2.3454 | 0.05045 | -0.1112 | 46.4896
19 | 2.3171 | 0.05975 | -0.1096 | 38.7799
19.5 | 2.2539 | 0.0787 | -0.1172 | 28.6391
20 | 2.1292 | 0.10939 | -0.1314 | 19.4643

## 107. Re 10M Mach 0.10 (1)
BIGFOIL.COM POLAR EXPORT
MID 173c
MID 173c |  |  |  | Cl Max: | 1.619 | at alpha= | 7.5 | deg
JavaFoil+Calcfoil stall+Eppler ext transition |  |  |  | L/D Max: | 74.903 | at alpha= | 5 | deg
Re: | 10000000 |  |  | Cd Min: | 0.01804 | at alpha= | -6.5 | deg
Mach: | 0.1 |  |  | Cl=0 at alpha= | -8.325 | deg
|  |  |  | @ Cl=0.1, Cd= | 0.036179
|  |  |  | @ Cl=0.4, Cd= | 0.018155
|  |  |  | @ Cl=0.6, Cd= | 0.01816
alpha (deg) | Cl | Cd | Cm | Cl/Cd
-19 | -0.151 | 0.15916 | -0.104 | -0.946
-18.5 | -0.158 | 0.15347 | -0.104 | -1.031
-18 | -0.166 | 0.14696 | -0.104 | -1.129
-17.5 | -0.173 | 0.14131 | -0.104 | -1.228
-17 | -0.181 | 0.13479 | -0.104 | -1.342
-16.5 | -0.188 | 0.12909 | -0.104 | -1.456
-16 | -0.194 | 0.12331 | -0.104 | -1.577
-15.5 | -0.2 | 0.11844 | -0.103 | -1.689
-15 | -0.205 | 0.11317 | -0.103 | -1.809
-14.5 | -0.208 | 0.10879 | -0.103 | -1.912
-14 | -0.21 | 0.10316 | -0.104 | -2.032
-13.5 | -0.209 | 0.09797 | -0.104 | -2.134
-13 | -0.206 | 0.09366 | -0.103 | -2.199
-12.5 | -0.2 | 0.08981 | -0.103 | -2.227
-12 | -0.191 | 0.08504 | -0.104 | -2.244
-11.5 | -0.178 | 0.08087 | -0.105 | -2.2
-11 | -0.16 | 0.07727 | -0.104 | -2.075
-10.5 | -0.139 | 0.07326 | -0.105 | -1.895
-10 | -0.113 | 0.06966 | -0.106 | -1.627
-9.5 | -0.084 | 0.06616 | -0.107 | -1.269
-9 | -0.051 | 0.06266 | -0.109 | -0.811
-8.5 | -0.014 | 0.0595 | -0.111 | -0.239
-8 | 0.026 | 0.05611 | -0.115 | 0.456
-7.5 | 0.069 | 0.05059 | -0.131 | 1.358
-7 | 0.139 | 0.01805 | -0.214 | 7.701
-6.5 | 0.196 | 0.01804 | -0.214 | 10.86
-6 | 0.254 | 0.01821 | -0.214 | 13.975
-5.5 | 0.314 | 0.01818 | -0.214 | 17.272
-5 | 0.374 | 0.01817 | -0.214 | 20.606
-4.5 | 0.445 | 0.01813 | -0.214 | 24.519
-4 | 0.503 | 0.01812 | -0.213 | 27.747
-3.5 | 0.561 | 0.01814 | -0.213 | 30.922
-3 | 0.619 | 0.01817 | -0.213 | 34.064
-2.5 | 0.677 | 0.01819 | -0.213 | 37.214
-2 | 0.735 | 0.0182 | -0.213 | 40.385
-1.5 | 0.793 | 0.01822 | -0.213 | 43.501
-1 | 0.851 | 0.01811 | -0.213 | 46.978
-0.5 | 0.908 | 0.01806 | -0.212 | 50.306
0 | 0.966 | 0.01814 | -0.212 | 53.27
0.5 | 0.998 | 0.01824 | -0.212 | 54.734
1 | 1.054 | 0.01834 | -0.212 | 57.483
1.5 | 1.11 | 0.01847 | -0.212 | 60.112
2 | 1.166 | 0.0186 | -0.211 | 62.689
2.5 | 1.222 | 0.01874 | -0.211 | 65.191
3 | 1.277 | 0.01895 | -0.211 | 67.407
3.5 | 1.333 | 0.01923 | -0.21 | 69.3
4 | 1.388 | 0.01945 | -0.21 | 71.367
4.5 | 1.443 | 0.01956 | -0.21 | 73.777
5 | 1.498 | 0.02 | -0.21 | 74.903
5.5 | 1.536 | 0.02067 | -0.209 | 74.316
6 | 1.567 | 0.02094 | -0.209 | 74.85
6.5 | 1.592 | 0.02126 | -0.208 | 74.9
7 | 1.61 | 0.0216 | -0.208 | 74.535
7.5 | 1.619 | 0.02205 | -0.208 | 73.412
8 | 1.615 | 0.02247 | -0.207 | 71.889
8.5 | 1.601 | 0.02275 | -0.207 | 70.363
9 | 1.577 | 0.02319 | -0.206 | 67.985
9.5 | 1.543 | 0.02371 | -0.206 | 65.085
10 | 1.501 | 0.02424 | -0.206 | 61.913
10.5 | 1.451 | 0.02483 | -0.205 | 58.416
11 | 1.394 | 0.02526 | -0.205 | 55.202
11.5 | 1.333 | 0.02605 | -0.204 | 51.17
12 | 1.268 | 0.02683 | -0.204 | 47.249
12.5 | 1.2 | 0.02787 | -0.203 | 43.069

## 108. Re 10M Mach 0.10 (2)
BIGFOIL.COM POLAR EXPORT
MID 173c
MID 173c |  |  |  | Cl Max: | 2.3891 | at alpha= | 16 | deg
XFOIL ncrit=9 |  |  |  | L/D Max: | 146.572 | at alpha= | 3 | deg
Re: | 10000000 |  |  | Cd Min: | 0.14452 | at alpha= | 20 | deg
Mach: | 0.1 |  |  | Cl=0 at alpha= | -7.4299 | deg
|  |  |  | @ Cl=0.1, Cd= | 0.0074845
|  |  |  | @ Cl=0.4, Cd= | 0.0074251
|  |  |  | @ Cl=0.6, Cd= | 0.0075496
alpha (deg) | Cl | Cd | Cm | Cl/Cd
-10.5 | -0.4603 | 0.01332 | -0.1754 | -34.5571
-10 | -0.3703 | 0.01186 | -0.1837 | -31.2226
-9.5 | -0.2839 | 0.00987 | -0.1911 | -28.7639
-9 | -0.2113 | 0.00911 | -0.1948 | -23.1943
-8.5 | -0.1451 | 0.00869 | -0.1968 | -16.6974
-8 | -0.0784 | 0.00833 | -0.1988 | -9.4118
-7.5 | -0.0097 | 0.00793 | -0.2014 | -1.2232
-7 | 0.0595 | 0.00754 | -0.2041 | 7.8912
-6 | 0.2492 | 0.00728 | -0.2224 | 34.2308
-5.5 | 0.3083 | 0.00734 | -0.2228 | 42.0027
-5 | 0.3672 | 0.00738 | -0.2231 | 49.7561
-4.5 | 0.4254 | 0.00746 | -0.2232 | 57.0241
-4 | 0.4831 | 0.00754 | -0.2232 | 64.0716
-3.5 | 0.5423 | 0.00752 | -0.2236 | 72.1144
-3 | 0.6007 | 0.00755 | -0.2237 | 79.5629
-2.5 | 0.6584 | 0.00761 | -0.2237 | 86.5177
-2 | 0.7165 | 0.00764 | -0.2238 | 93.7827
-1.5 | 0.7743 | 0.00769 | -0.2238 | 100.6892
-1 | 0.8321 | 0.00774 | -0.2238 | 107.5065
-0.5 | 0.8904 | 0.00778 | -0.224 | 114.4473
0 | 0.9491 | 0.00782 | -0.2243 | 121.3683
0.5 | 1.0072 | 0.00786 | -0.2244 | 128.1425
1 | 1.0645 | 0.00796 | -0.2243 | 133.7312
1.5 | 1.1217 | 0.00809 | -0.2243 | 138.6527
2 | 1.1784 | 0.00834 | -0.2241 | 141.295
2.5 | 1.2346 | 0.00856 | -0.2238 | 144.229
3 | 1.2913 | 0.00881 | -0.2236 | 146.5721
3.5 | 1.347 | 0.00921 | -0.2233 | 146.2541
4 | 1.4019 | 0.00959 | -0.2227 | 146.1835
4.5 | 1.4558 | 0.01007 | -0.2218 | 144.568
5 | 1.5088 | 0.01063 | -0.2207 | 141.9379
5.5 | 1.5616 | 0.01113 | -0.2196 | 140.3055
6 | 1.613 | 0.01177 | -0.2182 | 137.0433
6.5 | 1.6644 | 0.0122 | -0.2168 | 136.4262
8 | 1.8182 | 0.01377 | -0.2126 | 132.0407
8.5 | 1.8687 | 0.01444 | -0.211 | 129.4114
9 | 1.9188 | 0.01507 | -0.2094 | 127.3258
9.5 | 1.9678 | 0.01578 | -0.2076 | 124.7022
10 | 2.0154 | 0.01661 | -0.2055 | 121.3365
10.5 | 2.0627 | 0.01735 | -0.2034 | 118.8876
11 | 2.1087 | 0.01814 | -0.2011 | 116.2459
11.5 | 2.1524 | 0.01911 | -0.1982 | 112.6321
12 | 2.1947 | 0.02008 | -0.1952 | 109.2978
12.5 | 2.2336 | 0.02126 | -0.1915 | 105.0611
13 | 2.2678 | 0.02268 | -0.1868 | 99.9912
13.5 | 2.3001 | 0.02403 | -0.1818 | 95.7179
14 | 2.3293 | 0.02543 | -0.1764 | 91.5965
14.5 | 2.3556 | 0.02686 | -0.1705 | 87.6992
15 | 2.3777 | 0.02839 | -0.1639 | 83.7513
15.5 | 2.3866 | 0.03059 | -0.1551 | 78.019
16 | 2.3891 | 0.03269 | -0.1453 | 73.0835
16.5 | 2.381 | 0.03571 | -0.1345 | 66.676
17 | 2.3696 | 0.03952 | -0.1246 | 59.9595
17.5 | 2.3562 | 0.04409 | -0.1165 | 53.4407
18 | 2.3293 | 0.0512 | -0.1103 | 45.4941
18.5 | 2.2919 | 0.06235 | -0.1098 | 36.7586
19 | 2.2269 | 0.08262 | -0.1193 | 26.9535
19.5 | 2.086 | 0.11577 | -0.1348 | 18.0185
20 | 1.9708 | 0.14452 | -0.1502 | 13.6369

## 109. Re 10M Mach 0.25 (1)
BIGFOIL.COM POLAR EXPORT
MID 173c
MID 173c |  |  |  | Cl Max: | 1.614 | at alpha= | 7 | deg
JavaFoil+Calcfoil stall+Eppler ext transition |  |  |  | L/D Max: | 75.525 | at alpha= | 5 | deg
Re: | 10000000 |  |  | Cd Min: | 0.0181 | at alpha= | -6.5 | deg
Mach: | 0.25 |  |  | Cl=0 at alpha= | -8.3205 | deg
|  |  |  | @ Cl=0.1, Cd= | 0.053519
|  |  |  | @ Cl=0.4, Cd= | 0.018201
|  |  |  | @ Cl=0.6, Cd= | 0.018186
alpha (deg) | Cl | Cd | Cm | Cl/Cd
-16.5 | -0.047 | 0.12577 | -0.111 | -0.37
-16 | -0.044 | 0.1207 | -0.111 | -0.362
-15.5 | -0.041 | 0.11817 | -0.109 | -0.346
-15 | -0.038 | 0.11256 | -0.109 | -0.338
-14.5 | -0.035 | 0.10731 | -0.109 | -0.328
-14 | -0.032 | 0.10406 | -0.108 | -0.311
-13.5 | -0.059 | 0.10037 | -0.106 | -0.585
-13 | -0.09 | 0.09588 | -0.106 | -0.94
-12.5 | -0.109 | 0.09176 | -0.105 | -1.184
-12 | -0.12 | 0.08715 | -0.105 | -1.378
-11.5 | -0.125 | 0.08294 | -0.105 | -1.509
-11 | -0.123 | 0.07876 | -0.105 | -1.556
-10.5 | -0.113 | 0.07495 | -0.105 | -1.509
-10 | -0.097 | 0.0711 | -0.105 | -1.369
-9.5 | -0.075 | 0.06764 | -0.106 | -1.112
-9 | -0.047 | 0.06417 | -0.107 | -0.734
-8.5 | -0.014 | 0.06059 | -0.11 | -0.224
-8 | 0.025 | 0.05759 | -0.111 | 0.431
-7.5 | 0.067 | 0.05476 | -0.113 | 1.224
-7 | 0.113 | 0.05303 | -0.123 | 2.124
-6.5 | 0.197 | 0.0181 | -0.22 | 10.905
-6 | 0.258 | 0.01827 | -0.22 | 14.118
-5.5 | 0.32 | 0.01822 | -0.22 | 17.552
-5 | 0.383 | 0.01821 | -0.22 | 21.004
-4.5 | 0.457 | 0.01817 | -0.219 | 25.149
-4 | 0.517 | 0.01815 | -0.219 | 28.464
-3.5 | 0.576 | 0.01817 | -0.219 | 31.712
-3 | 0.636 | 0.01821 | -0.219 | 34.936
-2.5 | 0.696 | 0.01822 | -0.219 | 38.178
-2 | 0.755 | 0.01823 | -0.219 | 41.425
-1.5 | 0.815 | 0.01825 | -0.219 | 44.642
-1 | 0.874 | 0.01814 | -0.219 | 48.175
-0.5 | 0.933 | 0.01815 | -0.218 | 51.443
0 | 0.993 | 0.0182 | -0.218 | 54.545
0.5 | 1.022 | 0.0183 | -0.218 | 55.827
1 | 1.079 | 0.01841 | -0.218 | 58.606
1.5 | 1.136 | 0.01855 | -0.217 | 61.244
2 | 1.193 | 0.0187 | -0.217 | 63.804
2.5 | 1.25 | 0.01886 | -0.217 | 66.288
3 | 1.307 | 0.01908 | -0.217 | 68.493
3.5 | 1.364 | 0.01938 | -0.216 | 70.343
4 | 1.42 | 0.01944 | -0.216 | 73.043
4.5 | 1.477 | 0.01981 | -0.216 | 74.522
5 | 1.533 | 0.02029 | -0.215 | 75.525
5.5 | 1.567 | 0.02091 | -0.215 | 74.94
6 | 1.593 | 0.02128 | -0.215 | 74.869
6.5 | 1.609 | 0.02166 | -0.214 | 74.301
7 | 1.614 | 0.02215 | -0.214 | 72.867
7.5 | 1.606 | 0.0226 | -0.213 | 71.069
8 | 1.578 | 0.02308 | -0.213 | 68.377
8.5 | 1.532 | 0.02352 | -0.213 | 65.135
9 | 1.469 | 0.02402 | -0.212 | 61.153
9.5 | 1.388 | 0.02461 | -0.212 | 56.417
10 | 1.292 | 0.02545 | -0.211 | 50.785
10.5 | 1.183 | 0.02628 | -0.211 | 45.002
11 | 1.061 | 0.02731 | -0.21 | 38.859
11.5 | 0.836 | 0.05325 | -0.182 | 15.698
12 | 0.693 | 0.06596 | -0.171 | 10.499

## 110. Re 10M Mach 0.25 (2)
BIGFOIL.COM POLAR EXPORT
MID 173c
MID 173c |  |  |  | Cl Max: | 2.2898 | at alpha= | 13 | deg
XFOIL ncrit=9 |  |  |  | L/D Max: | 147.409 | at alpha= | 3 | deg
Re: | 10000000 |  |  | Cd Min: | 0.26527 | at alpha= | -20 | deg
Mach: | 0.25 |  |  | Cl=0 at alpha= | -7.2766 | deg
|  |  |  | @ Cl=0.1, Cd= | 0.007797
|  |  |  | @ Cl=0.4, Cd= | 0.0075298
|  |  |  | @ Cl=0.6, Cd= | 0.00762
alpha (deg) | Cl | Cd | Cm | Cl/Cd
-20 | -0.7569 | 0.26527 | 0.0595 | -2.8533
-18.5 | -0.7081 | 0.24309 | 0.0488 | -2.9129
-18 | -0.6909 | 0.23714 | 0.0455 | -2.9135
-17.5 | -0.6737 | 0.23076 | 0.0422 | -2.9195
-17 | -0.6562 | 0.22457 | 0.039 | -2.922
-16.5 | -0.6383 | 0.21766 | 0.0359 | -2.9326
-16 | -0.6213 | 0.21078 | 0.0327 | -2.9476
-15.5 | -0.6045 | 0.20385 | 0.0295 | -2.9654
-15 | -0.5875 | 0.19667 | 0.0262 | -2.9872
-14.5 | -0.5697 | 0.18817 | 0.0217 | -3.0276
-13.5 | -0.534 | 0.17064 | 0.0126 | -3.1294
-13 | -0.5067 | 0.16336 | 0.0063 | -3.1017
-12.5 | -0.4558 | 0.15337 | -0.0081 | -2.9719
-12 | -0.4289 | 0.1456 | -0.0144 | -2.9457
-11.5 | -0.4058 | 0.13843 | -0.019 | -2.9314
-11 | -0.3868 | 0.13025 | -0.024 | -2.9697
-10 | -0.3726 | 0.11202 | -0.0299 | -3.3262
-9.5 | -0.3519 | 0.10537 | -0.0341 | -3.3397
-8.5 | -0.1948 | 0.01043 | -0.1987 | -18.6769
-8 | -0.1134 | 0.00925 | -0.2028 | -12.2595
-7.5 | -0.0348 | 0.00849 | -0.2062 | -4.0989
-7 | 0.0431 | 0.00791 | -0.2095 | 5.4488
-6.5 | 0.0971 | 0.0078 | -0.2073 | 12.4487
-5 | 0.3698 | 0.00752 | -0.2287 | 49.1755
-4.5 | 0.4313 | 0.00754 | -0.2288 | 57.2016
-4 | 0.4916 | 0.00763 | -0.2288 | 64.4299
-3.5 | 0.5529 | 0.00762 | -0.229 | 72.5591
-3 | 0.6139 | 0.00762 | -0.2291 | 80.5643
-2 | 0.734 | 0.00771 | -0.2291 | 95.201
-1.5 | 0.7939 | 0.00776 | -0.229 | 102.3067
-1 | 0.8538 | 0.00782 | -0.229 | 109.1816
-0.5 | 0.9141 | 0.00787 | -0.2291 | 116.1499
0 | 0.975 | 0.00791 | -0.2294 | 123.2617
0.5 | 1.0353 | 0.00797 | -0.2295 | 129.8996
1 | 1.0948 | 0.00809 | -0.2293 | 135.3276
1.5 | 1.1542 | 0.00824 | -0.2291 | 140.0728
2 | 1.2134 | 0.00848 | -0.2289 | 143.0896
2.5 | 1.272 | 0.00873 | -0.2284 | 145.7045
3 | 1.3311 | 0.00903 | -0.228 | 147.4086
3.5 | 1.3896 | 0.00944 | -0.2274 | 147.2034
4 | 1.4472 | 0.00988 | -0.2265 | 146.4777
4.5 | 1.504 | 0.0104 | -0.2253 | 144.6154
5 | 1.5601 | 0.01097 | -0.2239 | 142.2151
5.5 | 1.6153 | 0.01169 | -0.2222 | 138.1779
6 | 1.6706 | 0.01223 | -0.2205 | 136.5985
6.5 | 1.7253 | 0.01277 | -0.2185 | 135.1057
7 | 1.7794 | 0.01325 | -0.2163 | 134.2943
7.5 | 1.8347 | 0.01391 | -0.2143 | 131.8979
8 | 1.8894 | 0.01466 | -0.2121 | 128.8813
8.5 | 1.9437 | 0.01543 | -0.2097 | 125.9689
9 | 1.9967 | 0.01633 | -0.2069 | 122.2719
9.5 | 2.0491 | 0.01721 | -0.2039 | 119.0645
10 | 2.0997 | 0.01824 | -0.2005 | 115.1151
10.5 | 2.1482 | 0.0194 | -0.1966 | 110.732
11 | 2.1934 | 0.02076 | -0.1919 | 105.6551
11.5 | 2.233 | 0.02246 | -0.1861 | 99.4212
12 | 2.2621 | 0.02476 | -0.1785 | 91.3611
12.5 | 2.2859 | 0.02712 | -0.17 | 84.2883
13 | 2.2898 | 0.03046 | -0.1584 | 75.174
13.5 | 2.2812 | 0.03408 | -0.1454 | 66.9366
14 | 2.2426 | 0.03933 | -0.1292 | 57.0201
14.5 | 2.2036 | 0.04615 | -0.1171 | 47.7486
15 | 2.1604 | 0.05603 | -0.1116 | 38.5579
15.5 | 2.1014 | 0.07573 | -0.1217 | 27.7486
16 | 2.0367 | 0.09705 | -0.1327 | 20.9861
16.5 | 1.9645 | 0.11687 | -0.1411 | 16.8093
17 | 1.8871 | 0.13785 | -0.1517 | 13.6895
17.5 | 1.8403 | 0.15497 | -0.1614 | 11.8752
18 | 1.7845 | 0.17502 | -0.1747 | 10.196

## 111. Re 10M Mach 0.50 (1)
BIGFOIL.COM POLAR EXPORT
MID 173c
MID 173c |  |  |  | Cl Max: | 1.649 | at alpha= | 5 | deg
JavaFoil+Calcfoil stall+Eppler ext transition |  |  |  | L/D Max: | 75.173 | at alpha= | 4.5 | deg
Re: | 10000000 |  |  | Cd Min: | 0.01832 | at alpha= | -3.5 | deg
Mach: | 0.5 |  |  | Cl=0 at alpha= | -8.3148 | deg
|  |  |  | @ Cl=0.1, Cd= | 0.053903
|  |  |  | @ Cl=0.4, Cd= | 0.035892
|  |  |  | @ Cl=0.6, Cd= | 0.018347
alpha (deg) | Cl | Cd | Cm | Cl/Cd
-20 | -0.634 | 0.16093 | -0.136 | -3.942
-19.5 | -0.607 | 0.15512 | -0.135 | -3.916
-19 | -0.581 | 0.14583 | -0.136 | -3.984
-18.5 | -0.554 | 0.13861 | -0.137 | -4
-18 | -0.528 | 0.13111 | -0.139 | -4.029
-17.5 | -0.502 | 0.12328 | -0.143 | -4.075
-17 | -0.473 | 0.12744 | -0.135 | -3.714
-16.5 | -0.445 | 0.12662 | -0.13 | -3.516
-16 | -0.419 | 0.11784 | -0.133 | -3.553
-15.5 | -0.393 | 0.10936 | -0.138 | -3.59
-15 | -0.366 | 0.10184 | -0.143 | -3.599
-14.5 | -0.34 | 0.09472 | -0.148 | -3.593
-14 | -0.31 | 0.10214 | -0.128 | -3.033
-13.5 | -0.282 | 0.09777 | -0.127 | -2.889
-13 | -0.256 | 0.09043 | -0.131 | -2.828
-12.5 | -0.229 | 0.08402 | -0.138 | -2.728
-12 | -0.203 | 0.07752 | -0.145 | -2.615
-11.5 | -0.174 | 0.08056 | -0.128 | -2.157
-11 | -0.146 | 0.07727 | -0.125 | -1.894
-10.5 | -0.119 | 0.0719 | -0.131 | -1.66
-10 | -0.093 | 0.06592 | -0.142 | -1.403
-9.5 | -0.065 | 0.06668 | -0.128 | -0.969
-9 | -0.037 | 0.06339 | -0.128 | -0.589
-8.5 | -0.01 | 0.06033 | -0.128 | -0.166
-8 | 0.017 | 0.05827 | -0.126 | 0.297
-7.5 | 0.045 | 0.05546 | -0.126 | 0.804
-7 | 0.072 | 0.05444 | -0.132 | 1.323
-6.5 | 0.099 | 0.05398 | -0.122 | 1.835
-6 | 0.126 | 0.05189 | -0.122 | 2.434
-5.5 | 0.255 | 0.0497 | -0.126 | 5.125
-5 | 0.326 | 0.04754 | -0.131 | 6.864
-4.5 | 0.511 | 0.01842 | -0.245 | 27.726
-4 | 0.578 | 0.01836 | -0.245 | 31.459
-3.5 | 0.644 | 0.01832 | -0.245 | 35.164
-3 | 0.711 | 0.01834 | -0.245 | 38.769
-2.5 | 0.778 | 0.01835 | -0.245 | 42.376
-2 | 0.844 | 0.01841 | -0.245 | 45.854
-1.5 | 0.911 | 0.01842 | -0.244 | 49.443
-1 | 0.977 | 0.01844 | -0.244 | 52.997
-0.5 | 1.044 | 0.01839 | -0.244 | 56.765
0 | 1.11 | 0.01845 | -0.244 | 60.164
0.5 | 1.102 | 0.01858 | -0.244 | 59.312
1 | 1.163 | 0.01876 | -0.243 | 62.022
1.5 | 1.225 | 0.01896 | -0.243 | 64.6
2 | 1.286 | 0.01922 | -0.243 | 66.877
2.5 | 1.347 | 0.01948 | -0.242 | 69.108
3 | 1.407 | 0.01974 | -0.242 | 71.293
3.5 | 1.468 | 0.02009 | -0.242 | 73.07
4 | 1.529 | 0.02045 | -0.241 | 74.733
4.5 | 1.589 | 0.02114 | -0.241 | 75.173
5 | 1.649 | 0.02206 | -0.241 | 74.727
5.5 | 1.619 | 0.02267 | -0.24 | 71.398
6 | 1.461 | 0.02372 | -0.24 | 61.6
6.5 | 0.987 | 0.02471 | -0.24 | 39.944
7 | 1.019 | 0.02506 | -0.239 | 40.664
7.5 | 1.051 | 0.02581 | -0.239 | 40.727
8 | 1.083 | 0.02686 | -0.238 | 40.33
8.5 | 0.981 | 0.05361 | -0.198 | 18.307
9 | 0.995 | 0.05939 | -0.191 | 16.758
9.5 | 1.059 | 0.05082 | -0.205 | 20.831
10 | 1.014 | 0.0794 | -0.169 | 12.769

## 112. Re 10M Mach 0.50 (2)
BIGFOIL.COM POLAR EXPORT
MID 173c
MID 173c |  |  |  | Cl Max: | 1.9455 | at alpha= | 6 | deg
XFOIL ncrit=9 |  |  |  | L/D Max: | 152.062 | at alpha= | 3 | deg
Re: | 10000000 |  |  | Cd Min: | 0.01435 | at alpha= | 6 | deg
Mach: | 0.5 |  |  | Cl=0 at alpha= | -99 | deg
|  |  |  | @ Cl=0.1, Cd= | 0.00842
|  |  |  | @ Cl=0.4, Cd= | 0.00842
|  |  |  | @ Cl=0.6, Cd= | 0.00842
alpha (deg) | Cl | Cd | Cm | Cl/Cd
0 | 1.0873 | 0.00842 | -0.2507 | 129.133
0.5 | 1.1588 | 0.00849 | -0.2507 | 136.49
1 | 1.2285 | 0.00865 | -0.2501 | 142.0231
1.5 | 1.2989 | 0.00886 | -0.2493 | 146.6027
2 | 1.3697 | 0.00914 | -0.2484 | 149.8578
2.5 | 1.4398 | 0.00954 | -0.2469 | 150.9224
3 | 1.5115 | 0.00994 | -0.2454 | 152.0624
3.5 | 1.5841 | 0.01046 | -0.2436 | 151.4436
4 | 1.6559 | 0.01112 | -0.241 | 148.9119
4.5 | 1.7277 | 0.01183 | -0.2378 | 146.044
5 | 1.7984 | 0.01281 | -0.2338 | 140.3903
5.5 | 1.8717 | 0.01352 | -0.2294 | 138.4393
6 | 1.9455 | 0.01435 | -0.224 | 135.5749

## 113. Re 12M Mach 0.00 (1)
BIGFOIL.COM POLAR EXPORT
MID 173c
MID 173c |  |  |  | Cl Max: | 1.619 | at alpha= | 7.5 | deg
JavaFoil+Calcfoil stall+Eppler ext transition |  |  |  | L/D Max: | 75.635 | at alpha= | 6.5 | deg
Re: | 12000000 |  |  | Cd Min: | 0.01798 | at alpha= | -0.5 | deg
Mach: | 0 |  |  | Cl=0 at alpha= | -8.325 | deg
|  |  |  | @ Cl=0.1, Cd= | 0.020648
|  |  |  | @ Cl=0.4, Cd= | 0.018034
|  |  |  | @ Cl=0.6, Cd= | 0.018034
alpha (deg) | Cl | Cd | Cm | Cl/Cd
-19.5 | -0.178 | 0.16347 | -0.104 | -1.09
-19 | -0.185 | 0.15668 | -0.104 | -1.179
-18.5 | -0.191 | 0.1504 | -0.104 | -1.271
-18 | -0.198 | 0.14466 | -0.104 | -1.366
-17.5 | -0.204 | 0.13862 | -0.104 | -1.47
-17 | -0.21 | 0.13274 | -0.104 | -1.579
-16.5 | -0.215 | 0.12737 | -0.104 | -1.687
-16 | -0.219 | 0.12229 | -0.104 | -1.795
-15.5 | -0.223 | 0.11688 | -0.104 | -1.91
-15 | -0.226 | 0.1123 | -0.104 | -2.01
-14.5 | -0.227 | 0.10743 | -0.103 | -2.111
-14 | -0.226 | 0.10162 | -0.104 | -2.225
-13.5 | -0.223 | 0.0972 | -0.105 | -2.298
-13 | -0.218 | 0.0929 | -0.104 | -2.347
-12.5 | -0.21 | 0.08845 | -0.104 | -2.373
-12 | -0.199 | 0.08399 | -0.106 | -2.365
-11.5 | -0.184 | 0.07984 | -0.106 | -2.303
-11 | -0.165 | 0.07628 | -0.106 | -2.159
-10.5 | -0.142 | 0.07225 | -0.107 | -1.963
-10 | -0.115 | 0.06884 | -0.108 | -1.674
-9.5 | -0.085 | 0.06528 | -0.11 | -1.302
-9 | -0.051 | 0.0616 | -0.113 | -0.834
-8.5 | -0.014 | 0.05804 | -0.117 | -0.247
-8 | 0.026 | 0.05293 | -0.129 | 0.489
-7.5 | 0.079 | 0.02202 | -0.198 | 3.585
-7 | 0.139 | 0.0181 | -0.213 | 7.672
-6.5 | 0.196 | 0.01813 | -0.213 | 10.786
-6 | 0.254 | 0.01814 | -0.213 | 13.987
-5.5 | 0.313 | 0.01807 | -0.213 | 17.318
-5 | 0.373 | 0.01805 | -0.213 | 20.66
-4.5 | 0.442 | 0.01801 | -0.212 | 24.563
-4 | 0.5 | 0.018 | -0.212 | 27.792
-3.5 | 0.558 | 0.01802 | -0.212 | 30.963
-3 | 0.616 | 0.01804 | -0.212 | 34.131
-2.5 | 0.674 | 0.01806 | -0.212 | 37.299
-2 | 0.731 | 0.01806 | -0.212 | 40.479
-1.5 | 0.789 | 0.01808 | -0.212 | 43.629
-1 | 0.846 | 0.01809 | -0.212 | 46.799
-0.5 | 0.904 | 0.01798 | -0.211 | 50.282
0 | 0.961 | 0.01804 | -0.211 | 53.296
0.5 | 0.994 | 0.01812 | -0.211 | 54.868
1 | 1.05 | 0.01824 | -0.211 | 57.547
1.5 | 1.105 | 0.01838 | -0.211 | 60.134
2 | 1.161 | 0.01855 | -0.21 | 62.598
2.5 | 1.216 | 0.01869 | -0.21 | 65.079
3 | 1.272 | 0.01886 | -0.21 | 67.419
3.5 | 1.327 | 0.01911 | -0.209 | 69.434
4 | 1.382 | 0.01934 | -0.209 | 71.456
4.5 | 1.437 | 0.01965 | -0.209 | 73.134
5 | 1.492 | 0.01987 | -0.208 | 75.065
5.5 | 1.53 | 0.02043 | -0.208 | 74.875
6 | 1.562 | 0.02071 | -0.208 | 75.452
6.5 | 1.588 | 0.021 | -0.207 | 75.635
7 | 1.607 | 0.02133 | -0.207 | 75.371
7.5 | 1.619 | 0.02174 | -0.207 | 74.471
8 | 1.618 | 0.02212 | -0.206 | 73.148
8.5 | 1.608 | 0.02241 | -0.206 | 71.764
9 | 1.589 | 0.02284 | -0.205 | 69.545
9.5 | 1.56 | 0.02333 | -0.205 | 66.897
10 | 1.524 | 0.0238 | -0.205 | 64.03
10.5 | 1.481 | 0.02427 | -0.204 | 61.016
11 | 1.431 | 0.02466 | -0.204 | 58.039
11.5 | 1.377 | 0.02528 | -0.203 | 54.466
12 | 1.319 | 0.02598 | -0.203 | 50.769
12.5 | 1.259 | 0.0268 | -0.202 | 46.971

## 114. Re 12M Mach 0.00 (2)
BIGFOIL.COM POLAR EXPORT
MID 173c
MID 173c |  |  |  | Cl Max: | 2.4318 | at alpha= | 16.5 | deg
XFOIL ncrit=9 |  |  |  | L/D Max: | 147.936 | at alpha= | 3.5 | deg
Re: | 12000000 |  |  | Cd Min: | 0.08694 | at alpha= | 20 | deg
Mach: | 0 |  |  | Cl=0 at alpha= | -7.6049 | deg
|  |  |  | @ Cl=0.1, Cd= | 0.0072913
|  |  |  | @ Cl=0.4, Cd= | 0.0073025
|  |  |  | @ Cl=0.6, Cd= | 0.0073997
alpha (deg) | Cl | Cd | Cm | Cl/Cd
-15 | -1.0281 | 0.02608 | -0.1396 | -39.421
-14.5 | -0.9438 | 0.01959 | -0.1562 | -48.1776
-14 | -0.875 | 0.01736 | -0.1621 | -50.4032
-13.5 | -0.8094 | 0.01593 | -0.166 | -50.8098
-13 | -0.7444 | 0.01471 | -0.1694 | -50.605
-12.5 | -0.6823 | 0.01396 | -0.1716 | -48.8754
-12 | -0.6188 | 0.0131 | -0.1741 | -47.2366
-11.5 | -0.5553 | 0.01253 | -0.1762 | -44.3176
-11 | -0.4897 | 0.01201 | -0.1787 | -40.7744
-10.5 | -0.4002 | 0.01111 | -0.1869 | -36.0216
-10 | -0.3166 | 0.01014 | -0.1936 | -31.2229
-9.5 | -0.2559 | 0.00895 | -0.1949 | -28.5922
-9 | -0.1871 | 0.00832 | -0.198 | -22.488
-8.5 | -0.1191 | 0.00786 | -0.2007 | -15.1527
-8 | -0.0512 | 0.00746 | -0.2034 | -6.8633
-7.5 | 0.0136 | 0.00714 | -0.2053 | 1.9048
-6.5 | 0.1906 | 0.00745 | -0.2209 | 25.5839
-6 | 0.2514 | 0.00729 | -0.2219 | 34.4856
-5.5 | 0.3104 | 0.00728 | -0.2224 | 42.6374
-5 | 0.3694 | 0.00726 | -0.2228 | 50.8815
-4.5 | 0.427 | 0.00734 | -0.2229 | 58.1744
-3.5 | 0.5428 | 0.00738 | -0.2232 | 73.5501
-3 | 0.6009 | 0.0074 | -0.2234 | 81.2027
-2.5 | 0.6582 | 0.00746 | -0.2234 | 88.2306
-2 | 0.7158 | 0.00749 | -0.2235 | 95.5674
-1.5 | 0.7731 | 0.00754 | -0.2234 | 102.5332
-1 | 0.8307 | 0.00758 | -0.2235 | 109.591
-0.5 | 0.8883 | 0.00763 | -0.2236 | 116.422
0 | 0.9465 | 0.00764 | -0.2238 | 123.8874
0.5 | 1.0042 | 0.0077 | -0.224 | 130.4156
1 | 1.0608 | 0.00783 | -0.2238 | 135.4789
1.5 | 1.1175 | 0.00796 | -0.2238 | 140.3894
2 | 1.1736 | 0.0082 | -0.2236 | 143.122
2.5 | 1.2294 | 0.00841 | -0.2233 | 146.1831
3 | 1.2849 | 0.00872 | -0.223 | 147.3509
3.5 | 1.3403 | 0.00906 | -0.2227 | 147.936
4 | 1.395 | 0.00947 | -0.2222 | 147.3073
4.5 | 1.4488 | 0.00992 | -0.2215 | 146.0484
5 | 1.502 | 0.01037 | -0.2206 | 144.8409
5.5 | 1.5543 | 0.01091 | -0.2196 | 142.4656
6 | 1.6061 | 0.01146 | -0.2185 | 140.1483
6.5 | 1.6576 | 0.01187 | -0.2173 | 139.6462
7 | 1.7078 | 0.01229 | -0.2159 | 138.9585
8.5 | 1.8591 | 0.01391 | -0.212 | 133.652
9 | 1.9088 | 0.01448 | -0.2106 | 131.8232
9.5 | 1.9574 | 0.01515 | -0.209 | 129.2013
10 | 2.005 | 0.01588 | -0.2072 | 126.2594
10.5 | 2.0521 | 0.01654 | -0.2054 | 124.0689
11 | 2.0981 | 0.01725 | -0.2034 | 121.629
11.5 | 2.1421 | 0.01813 | -0.201 | 118.1522
12 | 2.1851 | 0.01897 | -0.1984 | 115.1871
12.5 | 2.225 | 0.02004 | -0.1953 | 111.0279
13.5 | 2.2984 | 0.02224 | -0.1878 | 103.3453
14.5 | 2.3615 | 0.02459 | -0.1785 | 96.035
15 | 2.3893 | 0.02583 | -0.1733 | 92.501
15.5 | 2.4085 | 0.02747 | -0.1665 | 87.6775
16 | 2.4267 | 0.02899 | -0.1597 | 83.7082
16.5 | 2.4318 | 0.03101 | -0.1506 | 78.4199
17 | 2.424 | 0.03367 | -0.1395 | 71.9929
17.5 | 2.42 | 0.03657 | -0.1303 | 66.1745
18 | 2.4076 | 0.04053 | -0.1213 | 59.4029
18.5 | 2.3895 | 0.04576 | -0.1137 | 52.2181
19 | 2.3628 | 0.0534 | -0.1092 | 44.2472
19.5 | 2.3241 | 0.06539 | -0.1102 | 35.5421
20 | 2.2509 | 0.08694 | -0.1201 | 25.8903

## 115. Re 12M Mach 0.10 (1)
BIGFOIL.COM POLAR EXPORT
MID 173c
MID 173c |  |  |  | Cl Max: | 1.619 | at alpha= | 7.5 | deg
JavaFoil+Calcfoil stall+Eppler ext transition |  |  |  | L/D Max: | 75.615 | at alpha= | 6.5 | deg
Re: | 12000000 |  |  | Cd Min: | 0.01798 | at alpha= | -0.5 | deg
Mach: | 0.1 |  |  | Cl=0 at alpha= | -8.325 | deg
|  |  |  | @ Cl=0.1, Cd= | 0.03219
|  |  |  | @ Cl=0.4, Cd= | 0.018039
|  |  |  | @ Cl=0.6, Cd= | 0.018043
alpha (deg) | Cl | Cd | Cm | Cl/Cd
-19 | -0.151 | 0.15769 | -0.105 | -0.955
-18.5 | -0.158 | 0.15196 | -0.105 | -1.041
-18 | -0.166 | 0.14545 | -0.105 | -1.141
-17.5 | -0.174 | 0.13975 | -0.105 | -1.242
-17 | -0.181 | 0.13418 | -0.105 | -1.348
-16.5 | -0.188 | 0.1283 | -0.105 | -1.465
-16 | -0.194 | 0.12244 | -0.105 | -1.589
-15.5 | -0.2 | 0.11819 | -0.104 | -1.693
-15 | -0.205 | 0.11269 | -0.104 | -1.817
-14.5 | -0.208 | 0.10769 | -0.104 | -1.932
-14 | -0.21 | 0.10206 | -0.105 | -2.055
-13.5 | -0.209 | 0.09781 | -0.105 | -2.138
-13 | -0.206 | 0.09317 | -0.105 | -2.212
-12.5 | -0.2 | 0.08884 | -0.104 | -2.253
-12 | -0.191 | 0.08428 | -0.105 | -2.265
-11.5 | -0.178 | 0.08007 | -0.106 | -2.223
-11 | -0.16 | 0.07657 | -0.106 | -2.096
-10.5 | -0.139 | 0.07266 | -0.107 | -1.912
-10 | -0.113 | 0.06904 | -0.108 | -1.642
-9.5 | -0.084 | 0.06555 | -0.109 | -1.282
-9 | -0.051 | 0.062 | -0.112 | -0.821
-8.5 | -0.014 | 0.05875 | -0.115 | -0.243
-8 | 0.026 | 0.05435 | -0.124 | 0.473
-7.5 | 0.071 | 0.04266 | -0.159 | 1.667
-7 | 0.139 | 0.01811 | -0.214 | 7.675
-6.5 | 0.196 | 0.01814 | -0.214 | 10.803
-6 | 0.254 | 0.01815 | -0.214 | 14.02
-5.5 | 0.314 | 0.01808 | -0.214 | 17.371
-5 | 0.374 | 0.01805 | -0.214 | 20.735
-4.5 | 0.445 | 0.01802 | -0.214 | 24.679
-4 | 0.503 | 0.018 | -0.213 | 27.925
-3.5 | 0.561 | 0.01803 | -0.213 | 31.112
-3 | 0.619 | 0.01805 | -0.213 | 34.294
-2.5 | 0.677 | 0.01806 | -0.213 | 37.477
-2 | 0.735 | 0.01807 | -0.213 | 40.663
-1.5 | 0.793 | 0.01809 | -0.213 | 43.814
-1 | 0.851 | 0.01809 | -0.213 | 47.018
-0.5 | 0.908 | 0.01798 | -0.212 | 50.51
0 | 0.966 | 0.01805 | -0.212 | 53.535
0.5 | 0.998 | 0.01814 | -0.212 | 55.028
1 | 1.054 | 0.01825 | -0.212 | 57.759
1.5 | 1.11 | 0.0184 | -0.212 | 60.348
2 | 1.166 | 0.01856 | -0.211 | 62.805
2.5 | 1.222 | 0.01871 | -0.211 | 65.301
3 | 1.277 | 0.01888 | -0.211 | 67.635
3.5 | 1.333 | 0.01914 | -0.21 | 69.631
4 | 1.388 | 0.01937 | -0.21 | 71.646
4.5 | 1.443 | 0.01969 | -0.21 | 73.31
5 | 1.498 | 0.01988 | -0.21 | 75.367
5.5 | 1.536 | 0.02048 | -0.209 | 74.982
6 | 1.567 | 0.02076 | -0.209 | 75.517
6.5 | 1.592 | 0.02106 | -0.208 | 75.615
7 | 1.61 | 0.02139 | -0.208 | 75.243
7.5 | 1.619 | 0.02182 | -0.208 | 74.204
8 | 1.615 | 0.02223 | -0.207 | 72.672
8.5 | 1.601 | 0.02251 | -0.207 | 71.122
9 | 1.577 | 0.02299 | -0.206 | 68.591
9.5 | 1.543 | 0.02347 | -0.206 | 65.757
10 | 1.501 | 0.02399 | -0.206 | 62.562
10.5 | 1.451 | 0.02449 | -0.205 | 59.241
11 | 1.394 | 0.02488 | -0.205 | 56.035
11.5 | 1.333 | 0.02563 | -0.204 | 51.998
12 | 1.268 | 0.02636 | -0.204 | 48.095
12.5 | 1.2 | 0.02733 | -0.203 | 43.918

## 116. Re 12M Mach 0.10 (2)
BIGFOIL.COM POLAR EXPORT
MID 173c
MID 173c |  |  |  | Cl Max: | 2.4245 | at alpha= | 16 | deg
XFOIL ncrit=9 |  |  |  | L/D Max: | 148.132 | at alpha= | 3.5 | deg
Re: | 12000000 |  |  | Cd Min: | 0.12659 | at alpha= | 20 | deg
Mach: | 0.1 |  |  | Cl=0 at alpha= | -7.6581 | deg
|  |  |  | @ Cl=0.1, Cd= | 0.0075555
|  |  |  | @ Cl=0.4, Cd= | 0.0073161
|  |  |  | @ Cl=0.6, Cd= | 0.0074094
alpha (deg) | Cl | Cd | Cm | Cl/Cd
-10.5 | -0.4155 | 0.01168 | -0.1869 | -35.5736
-10 | -0.3446 | 0.01034 | -0.1902 | -33.3269
-9.5 | -0.2676 | 0.00932 | -0.195 | -28.7124
-9 | -0.1953 | 0.0085 | -0.1987 | -22.9765
-8.5 | -0.1252 | 0.00797 | -0.2017 | -15.7089
-8 | -0.0556 | 0.00753 | -0.2044 | -7.3838
-6.5 | 0.1883 | 0.00757 | -0.2216 | 24.8745
-6 | 0.2507 | 0.00733 | -0.2229 | 34.2019
-5 | 0.37 | 0.00728 | -0.2239 | 50.8242
-4.5 | 0.4282 | 0.00735 | -0.224 | 58.2585
-4 | 0.4861 | 0.00741 | -0.224 | 65.6005
-3.5 | 0.5449 | 0.0074 | -0.2242 | 73.6351
-3 | 0.6034 | 0.00741 | -0.2244 | 81.4305
-2.5 | 0.661 | 0.00747 | -0.2244 | 88.4873
-2 | 0.7191 | 0.0075 | -0.2244 | 95.88
-1.5 | 0.7767 | 0.00756 | -0.2244 | 102.7381
-1 | 0.8346 | 0.0076 | -0.2244 | 109.8158
-0.5 | 0.8927 | 0.00765 | -0.2245 | 116.6928
0 | 0.9512 | 0.00766 | -0.2248 | 124.1775
0.5 | 1.0094 | 0.00772 | -0.2249 | 130.7513
1 | 1.0663 | 0.00784 | -0.2248 | 136.0077
1.5 | 1.1235 | 0.00798 | -0.2247 | 140.7895
2 | 1.18 | 0.00823 | -0.2245 | 143.3779
2.5 | 1.2362 | 0.00844 | -0.2242 | 146.4692
3 | 1.2921 | 0.00875 | -0.2238 | 147.6686
3.5 | 1.348 | 0.0091 | -0.2235 | 148.1319
4 | 1.4032 | 0.00951 | -0.2229 | 147.5499
4.5 | 1.4575 | 0.00997 | -0.2222 | 146.1886
5 | 1.5112 | 0.01043 | -0.2213 | 144.8897
5.5 | 1.5641 | 0.01099 | -0.2202 | 142.3203
6 | 1.6165 | 0.01154 | -0.219 | 140.078
6.5 | 1.6685 | 0.01197 | -0.2177 | 139.3901
7 | 1.7194 | 0.01238 | -0.2162 | 138.8853
7.5 | 1.7703 | 0.0129 | -0.2147 | 137.2326
8 | 1.8219 | 0.01343 | -0.2134 | 135.659
8.5 | 1.8726 | 0.01407 | -0.2119 | 133.0917
9 | 1.9228 | 0.01467 | -0.2103 | 131.0702
9.5 | 1.972 | 0.0154 | -0.2085 | 128.0519
10 | 2.0204 | 0.01611 | -0.2066 | 125.4128
10.5 | 2.0681 | 0.01681 | -0.2046 | 123.028
11 | 2.1144 | 0.01761 | -0.2023 | 120.0681
11.5 | 2.158 | 0.01863 | -0.1994 | 115.8347
12 | 2.201 | 0.01956 | -0.1965 | 112.5256
12.5 | 2.2405 | 0.02072 | -0.1928 | 108.1322
13.5 | 2.3133 | 0.023 | -0.1845 | 100.5783
14 | 2.3447 | 0.0243 | -0.1794 | 96.4897
14.5 | 2.3735 | 0.02563 | -0.1739 | 92.6063
15 | 2.398 | 0.02706 | -0.1677 | 88.6179
16 | 2.4245 | 0.03086 | -0.1516 | 78.5645
16.5 | 2.4144 | 0.03359 | -0.1397 | 71.8785
17 | 2.4057 | 0.03688 | -0.1294 | 65.2305
17.5 | 2.3909 | 0.04114 | -0.1199 | 58.1162
18 | 2.3708 | 0.04676 | -0.1124 | 50.7015
18.5 | 2.3408 | 0.05522 | -0.1084 | 42.3904
19 | 2.2837 | 0.07157 | -0.1129 | 31.9086
19.5 | 2.2022 | 0.09497 | -0.1242 | 23.1884
20 | 2.0646 | 0.12659 | -0.1391 | 16.3093

## 117. Re 12M Mach 0.25 (1)
BIGFOIL.COM POLAR EXPORT
MID 173c
MID 173c |  |  |  | Cl Max: | 1.614 | at alpha= | 7 | deg
JavaFoil+Calcfoil stall+Eppler ext transition |  |  |  | L/D Max: | 76.082 | at alpha= | 5 | deg
Re: | 12000000 |  |  | Cd Min: | 0.01804 | at alpha= | -4 | deg
Mach: | 0.25 |  |  | Cl=0 at alpha= | -8.3205 | deg
|  |  |  | @ Cl=0.1, Cd= | 0.052275
|  |  |  | @ Cl=0.4, Cd= | 0.018081
|  |  |  | @ Cl=0.6, Cd= | 0.018068
alpha (deg) | Cl | Cd | Cm | Cl/Cd
-16.5 | -0.047 | 0.12542 | -0.112 | -0.371
-16 | -0.044 | 0.12022 | -0.112 | -0.364
-15.5 | -0.041 | 0.1172 | -0.11 | -0.349
-15 | -0.038 | 0.11169 | -0.11 | -0.34
-14.5 | -0.035 | 0.10709 | -0.11 | -0.329
-14 | -0.032 | 0.10351 | -0.108 | -0.312
-13.5 | -0.059 | 0.10029 | -0.107 | -0.585
-13 | -0.09 | 0.09595 | -0.106 | -0.939
-12.5 | -0.109 | 0.09097 | -0.106 | -1.194
-12 | -0.12 | 0.08619 | -0.106 | -1.394
-11.5 | -0.125 | 0.08246 | -0.106 | -1.518
-11 | -0.123 | 0.07815 | -0.106 | -1.568
-10.5 | -0.113 | 0.07429 | -0.106 | -1.523
-10 | -0.097 | 0.07066 | -0.107 | -1.378
-9.5 | -0.075 | 0.06715 | -0.108 | -1.12
-9 | -0.047 | 0.0636 | -0.109 | -0.741
-8.5 | -0.014 | 0.06011 | -0.112 | -0.225
-8 | 0.025 | 0.05687 | -0.115 | 0.437
-7.5 | 0.067 | 0.05602 | -0.118 | 1.199
-7 | 0.113 | 0.0508 | -0.135 | 2.234
-6.5 | 0.197 | 0.01821 | -0.22 | 10.844
-6 | 0.258 | 0.01822 | -0.22 | 14.164
-5.5 | 0.32 | 0.01812 | -0.22 | 17.654
-5 | 0.383 | 0.01809 | -0.22 | 21.139
-4.5 | 0.457 | 0.01805 | -0.219 | 25.31
-4 | 0.517 | 0.01804 | -0.219 | 28.645
-3.5 | 0.576 | 0.01806 | -0.219 | 31.91
-3 | 0.636 | 0.01808 | -0.219 | 35.176
-2.5 | 0.696 | 0.01809 | -0.219 | 38.447
-2 | 0.755 | 0.0181 | -0.219 | 41.714
-1.5 | 0.815 | 0.01812 | -0.219 | 44.964
-1 | 0.874 | 0.01813 | -0.219 | 48.227
-0.5 | 0.933 | 0.01807 | -0.218 | 51.658
0 | 0.993 | 0.01811 | -0.218 | 54.82
0.5 | 1.022 | 0.0182 | -0.218 | 56.134
1 | 1.079 | 0.01832 | -0.218 | 58.887
1.5 | 1.136 | 0.01848 | -0.217 | 61.48
2 | 1.193 | 0.01866 | -0.217 | 63.931
2.5 | 1.25 | 0.01882 | -0.217 | 66.413
3 | 1.307 | 0.01901 | -0.217 | 68.741
3.5 | 1.364 | 0.01928 | -0.216 | 70.708
4 | 1.42 | 0.01955 | -0.216 | 72.633
4.5 | 1.477 | 0.01996 | -0.216 | 73.976
5 | 1.533 | 0.02015 | -0.215 | 76.082
5.5 | 1.567 | 0.02072 | -0.215 | 75.635
6 | 1.593 | 0.02109 | -0.215 | 75.555
6.5 | 1.609 | 0.02145 | -0.214 | 75.022
7 | 1.614 | 0.02192 | -0.214 | 73.626
7.5 | 1.606 | 0.02235 | -0.213 | 71.866
8 | 1.578 | 0.02281 | -0.213 | 69.162
8.5 | 1.532 | 0.02325 | -0.213 | 65.877
9 | 1.469 | 0.02375 | -0.212 | 61.848
9.5 | 1.388 | 0.02433 | -0.212 | 57.058
10 | 1.292 | 0.02507 | -0.211 | 51.552
10.5 | 1.183 | 0.02586 | -0.211 | 45.74
11 | 1.061 | 0.02679 | -0.21 | 39.62
11.5 | 0.848 | 0.04858 | -0.186 | 17.449
12 | 0.698 | 0.06198 | -0.174 | 11.269

## 118. Re 12M Mach 0.25 (2)
BIGFOIL.COM POLAR EXPORT
MID 173c
MID 173c |  |  |  | Cl Max: | 2.3187 | at alpha= | 13 | deg
XFOIL ncrit=9 |  |  |  | L/D Max: | 149.388 | at alpha= | 3.5 | deg
Re: | 12000000 |  |  | Cd Min: | 0.2609 | at alpha= | -20 | deg
Mach: | 0.25 |  |  | Cl=0 at alpha= | -7.4121 | deg
|  |  |  | @ Cl=0.1, Cd= | 0.0076381
|  |  |  | @ Cl=0.4, Cd= | 0.0074088
|  |  |  | @ Cl=0.6, Cd= | 0.00749
alpha (deg) | Cl | Cd | Cm | Cl/Cd
-20 | -0.7332 | 0.2609 | 0.0504 | -2.8103
-19.5 | -0.7137 | 0.25366 | 0.0457 | -2.8136
-19 | -0.6954 | 0.24414 | 0.0411 | -2.8484
-18.5 | -0.676 | 0.23833 | 0.0371 | -2.8364
-18 | -0.6572 | 0.2322 | 0.0332 | -2.8303
-17.5 | -0.6392 | 0.2258 | 0.0297 | -2.8308
-17 | -0.6221 | 0.2197 | 0.0266 | -2.8316
-16.5 | -0.6043 | 0.21289 | 0.0236 | -2.8386
-16 | -0.6021 | 0.20812 | 0.0258 | -2.893
-15.5 | -0.5881 | 0.20161 | 0.0237 | -2.917
-15 | -0.5731 | 0.19389 | 0.0204 | -2.9558
-14.5 | -0.5557 | 0.18605 | 0.0166 | -2.9868
-13.5 | -0.4939 | 0.16545 | -0.0017 | -2.9852
-13 | -0.4652 | 0.15806 | -0.0084 | -2.9432
-12.5 | -0.439 | 0.151 | -0.0141 | -2.9073
-12 | -0.4097 | 0.14307 | -0.0213 | -2.8636
-11.5 | -0.3725 | 0.13365 | -0.0317 | -2.7871
-10.5 | -0.3708 | 0.11942 | -0.0303 | -3.105
-9 | -0.3077 | 0.0172 | -0.181 | -17.8895
-8.5 | -0.1725 | 0.00937 | -0.2043 | -18.4098
-8 | -0.0873 | 0.00823 | -0.2092 | -10.6075
-7.5 | -0.0094 | 0.00758 | -0.2123 | -1.2401
-7 | 0.0441 | 0.00749 | -0.2099 | 5.8879
-6.5 | 0.18 | 0.00785 | -0.2273 | 22.9299
-5.5 | 0.3096 | 0.00749 | -0.229 | 41.3351
-5 | 0.3729 | 0.0074 | -0.2295 | 50.3919
-4.5 | 0.4344 | 0.00742 | -0.2296 | 58.5445
-4 | 0.495 | 0.00747 | -0.2296 | 66.2651
-3.5 | 0.5557 | 0.00749 | -0.2297 | 74.1923
-3 | 0.6167 | 0.00749 | -0.2298 | 82.3364
-2.5 | 0.6768 | 0.00753 | -0.2298 | 89.8805
-2 | 0.7368 | 0.00757 | -0.2298 | 97.3316
-1.5 | 0.7966 | 0.00763 | -0.2297 | 104.4037
-1 | 0.8565 | 0.00768 | -0.2297 | 111.5234
-0.5 | 0.9164 | 0.00774 | -0.2297 | 118.3979
0 | 0.9771 | 0.00777 | -0.2299 | 125.7529
0.5 | 1.0377 | 0.00781 | -0.2301 | 132.8681
1 | 1.0969 | 0.00794 | -0.2298 | 138.1486
1.5 | 1.1564 | 0.00809 | -0.2297 | 142.9419
2 | 1.2152 | 0.00836 | -0.2293 | 145.3589
2.5 | 1.2737 | 0.00862 | -0.2288 | 147.761
3 | 1.3322 | 0.00894 | -0.2283 | 149.0157
3.5 | 1.3908 | 0.00931 | -0.2277 | 149.3878
4 | 1.4489 | 0.00974 | -0.2269 | 148.7577
4.5 | 1.5061 | 0.01024 | -0.2258 | 147.0801
5 | 1.5626 | 0.0108 | -0.2245 | 144.6852
5.5 | 1.6184 | 0.01148 | -0.2229 | 140.9756
6 | 1.6745 | 0.01196 | -0.2213 | 140.0084
6.5 | 1.7299 | 0.01247 | -0.2195 | 138.7249
7 | 1.7842 | 0.013 | -0.2173 | 137.2462
8 | 1.8938 | 0.01426 | -0.213 | 132.805
8.5 | 1.9481 | 0.01505 | -0.2106 | 129.4419
9 | 2.0019 | 0.01586 | -0.2079 | 126.2232
9.5 | 2.055 | 0.01668 | -0.2051 | 123.2014
10 | 2.1061 | 0.01768 | -0.2017 | 119.1233
10.5 | 2.1554 | 0.01879 | -0.1979 | 114.71
11 | 2.2011 | 0.02017 | -0.1933 | 109.1274
11.5 | 2.2407 | 0.02193 | -0.1875 | 102.1751
12 | 2.279 | 0.02351 | -0.1815 | 96.9375
12.5 | 2.3074 | 0.02564 | -0.1737 | 89.9922
13 | 2.3187 | 0.02865 | -0.1631 | 80.9319
13.5 | 2.3171 | 0.03206 | -0.1508 | 72.2739
14 | 2.283 | 0.03673 | -0.1343 | 62.1563
14.5 | 2.2457 | 0.04281 | -0.1206 | 52.4574
15 | 2.2025 | 0.05124 | -0.1116 | 42.984
15.5 | 2.1489 | 0.06596 | -0.1139 | 32.5788
16 | 2.0902 | 0.08789 | -0.1273 | 23.782
16.5 | 2.023 | 0.10739 | -0.1357 | 18.8379
17 | 1.9449 | 0.12808 | -0.1453 | 15.185
17.5 | 1.8912 | 0.14535 | -0.1543 | 13.0114
18 | 1.832 | 0.16535 | -0.1669 | 11.0795

## 119. Re 12M Mach 0.50 (1)
BIGFOIL.COM POLAR EXPORT
MID 173c
MID 173c |  |  |  | Cl Max: | 1.649 | at alpha= | 5 | deg
JavaFoil+Calcfoil stall+Eppler ext transition |  |  |  | L/D Max: | 75.813 | at alpha= | 4.5 | deg
Re: | 12000000 |  |  | Cd Min: | 0.01821 | at alpha= | -3 | deg
Mach: | 0.5 |  |  | Cl=0 at alpha= | -8.3148 | deg
|  |  |  | @ Cl=0.1, Cd= | 0.053502
|  |  |  | @ Cl=0.4, Cd= | 0.034755
|  |  |  | @ Cl=0.6, Cd= | 0.018237
alpha (deg) | Cl | Cd | Cm | Cl/Cd
-20 | -0.635 | 0.15969 | -0.136 | -3.974
-19.5 | -0.608 | 0.15252 | -0.136 | -3.985
-19 | -0.581 | 0.1443 | -0.137 | -4.029
-18.5 | -0.555 | 0.13626 | -0.14 | -4.075
-18 | -0.529 | 0.12846 | -0.143 | -4.12
-17.5 | -0.504 | 0.12038 | -0.147 | -4.184
-17 | -0.473 | 0.12665 | -0.136 | -3.738
-16.5 | -0.445 | 0.1253 | -0.131 | -3.554
-16 | -0.419 | 0.11646 | -0.134 | -3.598
-15.5 | -0.393 | 0.10812 | -0.139 | -3.634
-15 | -0.367 | 0.10062 | -0.144 | -3.646
-14.5 | -0.341 | 0.09328 | -0.15 | -3.655
-14 | -0.31 | 0.10105 | -0.13 | -3.067
-13.5 | -0.283 | 0.09692 | -0.129 | -2.917
-13 | -0.256 | 0.08938 | -0.134 | -2.865
-12.5 | -0.23 | 0.0827 | -0.141 | -2.777
-12 | -0.203 | 0.07587 | -0.15 | -2.679
-11.5 | -0.174 | 0.07975 | -0.13 | -2.18
-11 | -0.146 | 0.07642 | -0.128 | -1.917
-10.5 | -0.12 | 0.07101 | -0.134 | -1.683
-10 | -0.093 | 0.06456 | -0.146 | -1.437
-9.5 | -0.065 | 0.06598 | -0.13 | -0.98
-9 | -0.037 | 0.06278 | -0.13 | -0.595
-8.5 | -0.01 | 0.05963 | -0.131 | -0.168
-8 | 0.017 | 0.05804 | -0.127 | 0.298
-7.5 | 0.045 | 0.05695 | -0.131 | 0.784
-7 | 0.072 | 0.05358 | -0.138 | 1.349
-6.5 | 0.099 | 0.05357 | -0.124 | 1.85
-6 | 0.126 | 0.05172 | -0.124 | 2.444
-5.5 | 0.255 | 0.04903 | -0.132 | 5.206
-5 | 0.329 | 0.04528 | -0.148 | 7.273
-4.5 | 0.511 | 0.0183 | -0.245 | 27.909
-4 | 0.578 | 0.01824 | -0.245 | 31.666
-3.5 | 0.644 | 0.01823 | -0.245 | 35.348
-3 | 0.711 | 0.01821 | -0.245 | 39.053
-2.5 | 0.778 | 0.01822 | -0.245 | 42.681
-2 | 0.844 | 0.01828 | -0.245 | 46.191
-1.5 | 0.911 | 0.0183 | -0.244 | 49.767
-1 | 0.977 | 0.01834 | -0.244 | 53.291
-0.5 | 1.044 | 0.01832 | -0.244 | 56.969
0 | 1.11 | 0.01835 | -0.244 | 60.479
0.5 | 1.102 | 0.01848 | -0.244 | 59.642
1 | 1.163 | 0.01865 | -0.243 | 62.371
1.5 | 1.225 | 0.01887 | -0.243 | 64.879
2 | 1.286 | 0.01915 | -0.243 | 67.132
2.5 | 1.347 | 0.01941 | -0.242 | 69.374
3 | 1.407 | 0.01964 | -0.242 | 71.646
3.5 | 1.468 | 0.01997 | -0.242 | 73.508
4 | 1.529 | 0.02055 | -0.241 | 74.367
4.5 | 1.589 | 0.02096 | -0.241 | 75.813
5 | 1.649 | 0.02183 | -0.241 | 75.514
5.5 | 1.619 | 0.02245 | -0.24 | 72.117
6 | 1.461 | 0.02344 | -0.24 | 62.333
6.5 | 0.987 | 0.02439 | -0.24 | 40.459
7 | 1.019 | 0.02472 | -0.239 | 41.222
7.5 | 1.051 | 0.02544 | -0.239 | 41.314
8 | 1.083 | 0.02641 | -0.238 | 41.013
8.5 | 0.996 | 0.04933 | -0.204 | 20.19
9 | 1.007 | 0.05555 | -0.197 | 18.129
9.5 | 1.095 | 0.05037 | -0.217 | 21.746
10 | 1.022 | 0.07501 | -0.175 | 13.625

## 120. Re 12M Mach 0.50 (2)
BIGFOIL.COM POLAR EXPORT
MID 173c
MID 173c |  |  |  | Cl Max: | 2.0219 | at alpha= | 6.5 | deg
XFOIL ncrit=9 |  |  |  | L/D Max: | 154.806 | at alpha= | 3 | deg
Re: | 12000000 |  |  | Cd Min: | 0.01598 | at alpha= | 6.5 | deg
Mach: | 0.5 |  |  | Cl=0 at alpha= | -99 | deg
|  |  |  | @ Cl=0.1, Cd= | 0.00825
|  |  |  | @ Cl=0.4, Cd= | 0.00825
|  |  |  | @ Cl=0.6, Cd= | 0.00825
alpha (deg) | Cl | Cd | Cm | Cl/Cd
0 | 1.0906 | 0.00825 | -0.2515 | 132.1939
0.5 | 1.1621 | 0.00834 | -0.2515 | 139.3405
1.5 | 1.3021 | 0.00871 | -0.25 | 149.4948
2 | 1.3723 | 0.00901 | -0.249 | 152.3085
2.5 | 1.4428 | 0.00938 | -0.2475 | 153.8166
3 | 1.514 | 0.00978 | -0.2459 | 154.8057
3.5 | 1.5861 | 0.01028 | -0.2439 | 154.2899
4 | 1.6585 | 0.01095 | -0.2415 | 151.4612
4.5 | 1.7312 | 0.0116 | -0.2385 | 149.2414
5 | 1.8026 | 0.01255 | -0.2346 | 143.6335
5.5 | 1.8768 | 0.01321 | -0.2303 | 142.0742
6 | 1.9518 | 0.014 | -0.2252 | 139.4143
6.5 | 2.0219 | 0.01598 | -0.2168 | 126.5269

## 121. Re 14M Mach 0.00 (1)
BIGFOIL.COM POLAR EXPORT
MID 173c
MID 173c |  |  |  | Cl Max: | 1.619 | at alpha= | 7.5 | deg
JavaFoil+Calcfoil stall+Eppler ext transition |  |  |  | L/D Max: | 76.194 | at alpha= | 6.5 | deg
Re: | 14000000 |  |  | Cd Min: | 0.01791 | at alpha= | -4.5 | deg
Mach: | 0 |  |  | Cl=0 at alpha= | -8.325 | deg
|  |  |  | @ Cl=0.1, Cd= | 0.01812
|  |  |  | @ Cl=0.4, Cd= | 0.017934
|  |  |  | @ Cl=0.6, Cd= | 0.017934
alpha (deg) | Cl | Cd | Cm | Cl/Cd
-19.5 | -0.178 | 0.16243 | -0.105 | -1.097
-19 | -0.185 | 0.15571 | -0.104 | -1.186
-18.5 | -0.191 | 0.15059 | -0.105 | -1.27
-18 | -0.198 | 0.14392 | -0.105 | -1.373
-17.5 | -0.204 | 0.13783 | -0.105 | -1.478
-17 | -0.21 | 0.13203 | -0.105 | -1.588
-16.5 | -0.215 | 0.12646 | -0.105 | -1.7
-16 | -0.22 | 0.12134 | -0.105 | -1.809
-15.5 | -0.223 | 0.11667 | -0.104 | -1.913
-15 | -0.226 | 0.11125 | -0.104 | -2.029
-14.5 | -0.227 | 0.1064 | -0.104 | -2.132
-14 | -0.226 | 0.10103 | -0.105 | -2.239
-13.5 | -0.223 | 0.09652 | -0.106 | -2.315
-13 | -0.218 | 0.09225 | -0.105 | -2.364
-12.5 | -0.21 | 0.08793 | -0.105 | -2.388
-12 | -0.199 | 0.08345 | -0.107 | -2.382
-11.5 | -0.184 | 0.07927 | -0.107 | -2.321
-11 | -0.165 | 0.07583 | -0.107 | -2.173
-10.5 | -0.142 | 0.07174 | -0.109 | -1.978
-10 | -0.115 | 0.06828 | -0.11 | -1.689
-9.5 | -0.085 | 0.06468 | -0.112 | -1.316
-9 | -0.051 | 0.06118 | -0.115 | -0.84
-8.5 | -0.014 | 0.05928 | -0.12 | -0.242
-8 | 0.026 | 0.05133 | -0.141 | 0.51
-7.5 | 0.084 | 0.01814 | -0.213 | 4.636
-7 | 0.139 | 0.01807 | -0.213 | 7.686
-6.5 | 0.196 | 0.01808 | -0.213 | 10.814
-6 | 0.254 | 0.01805 | -0.213 | 14.054
-5.5 | 0.313 | 0.01798 | -0.213 | 17.41
-5 | 0.373 | 0.01795 | -0.213 | 20.77
-4.5 | 0.442 | 0.01791 | -0.212 | 24.695
-4 | 0.5 | 0.01791 | -0.212 | 27.934
-3.5 | 0.558 | 0.01792 | -0.212 | 31.137
-3 | 0.616 | 0.01794 | -0.212 | 34.33
-2.5 | 0.674 | 0.01795 | -0.212 | 37.512
-2 | 0.731 | 0.01796 | -0.212 | 40.72
-1.5 | 0.789 | 0.01799 | -0.212 | 43.837
-1 | 0.846 | 0.018 | -0.212 | 47.008
-0.5 | 0.904 | 0.01793 | -0.211 | 50.403
0 | 0.961 | 0.01797 | -0.211 | 53.503
0.5 | 0.994 | 0.01805 | -0.211 | 55.088
1 | 1.05 | 0.01817 | -0.211 | 57.775
1.5 | 1.105 | 0.01832 | -0.211 | 60.336
2 | 1.161 | 0.0185 | -0.21 | 62.754
2.5 | 1.216 | 0.01866 | -0.21 | 65.2
3 | 1.272 | 0.01881 | -0.21 | 67.592
3.5 | 1.327 | 0.01905 | -0.209 | 69.655
4 | 1.382 | 0.01927 | -0.209 | 71.73
4.5 | 1.437 | 0.01961 | -0.209 | 73.288
5 | 1.492 | 0.01992 | -0.208 | 74.883
5.5 | 1.53 | 0.02026 | -0.208 | 75.518
6 | 1.562 | 0.02055 | -0.208 | 76.009
6.5 | 1.588 | 0.02085 | -0.207 | 76.194
7 | 1.607 | 0.02116 | -0.207 | 75.943
7.5 | 1.619 | 0.02156 | -0.207 | 75.098
8 | 1.618 | 0.02194 | -0.206 | 73.768
8.5 | 1.608 | 0.02221 | -0.206 | 72.409
9 | 1.589 | 0.02266 | -0.205 | 70.122
9.5 | 1.56 | 0.02314 | -0.205 | 67.437
10 | 1.524 | 0.02357 | -0.205 | 64.678
10.5 | 1.481 | 0.02405 | -0.204 | 61.58
11 | 1.431 | 0.02439 | -0.204 | 58.678
11.5 | 1.377 | 0.02496 | -0.203 | 55.168
12 | 1.319 | 0.02563 | -0.203 | 51.471
12.5 | 1.259 | 0.02646 | -0.202 | 47.585

## 122. Re 14M Mach 0.00 (2)
BIGFOIL.COM POLAR EXPORT
MID 173c
MID 173c |  |  |  | Cl Max: | 2.4563 | at alpha= | 16.5 | deg
XFOIL ncrit=9 |  |  |  | L/D Max: | 148.817 | at alpha= | 4 | deg
Re: | 14000000 |  |  | Cd Min: | 0.07555 | at alpha= | 20 | deg
Mach: | 0 |  |  | Cl=0 at alpha= | -7.6146 | deg
|  |  |  | @ Cl=0.1, Cd= | 0.0072232
|  |  |  | @ Cl=0.4, Cd= | 0.0072097
|  |  |  | @ Cl=0.6, Cd= | 0.00728
alpha (deg) | Cl | Cd | Cm | Cl/Cd
-15 | -1.0135 | 0.03428 | -0.1306 | -29.5653
-14.5 | -0.9699 | 0.04121 | -0.1178 | -23.5355
-14 | -0.9285 | 0.04719 | -0.1045 | -19.6758
-13.5 | -0.8903 | 0.05119 | -0.0935 | -17.3921
-13 | -0.8458 | 0.0544 | -0.0855 | -15.5478
-12.5 | -0.799 | 0.05689 | -0.0796 | -14.0446
-12 | -0.7502 | 0.05987 | -0.0732 | -12.5305
-11.5 | -0.6999 | 0.06348 | -0.066 | -11.0255
-11 | -0.6469 | 0.06237 | -0.0685 | -10.372
-9 | -0.1694 | 0.00772 | -0.2023 | -21.943
-8.5 | -0.1019 | 0.00726 | -0.205 | -14.0358
-8 | -0.039 | 0.00697 | -0.2064 | -5.5954
-7.5 | 0.0116 | 0.00693 | -0.2049 | 1.6739
-7 | 0.1352 | 0.00734 | -0.2213 | 18.4196
-6.5 | 0.1928 | 0.00741 | -0.2215 | 26.0189
-6 | 0.2524 | 0.00733 | -0.2222 | 34.4338
-5.5 | 0.3121 | 0.00724 | -0.2229 | 43.1077
-5 | 0.3715 | 0.00719 | -0.2234 | 51.669
-4.5 | 0.4293 | 0.00723 | -0.2235 | 59.3776
-4 | 0.4869 | 0.00728 | -0.2236 | 66.8819
-3.5 | 0.5448 | 0.00728 | -0.2238 | 74.8352
-3 | 0.603 | 0.00728 | -0.224 | 82.8297
-2.5 | 0.6604 | 0.00732 | -0.224 | 90.2186
-2 | 0.718 | 0.00736 | -0.224 | 97.5543
-1.5 | 0.7753 | 0.00741 | -0.224 | 104.6289
-1 | 0.8327 | 0.00746 | -0.224 | 111.622
-0.5 | 0.89 | 0.00753 | -0.224 | 118.1939
0 | 0.948 | 0.00756 | -0.2242 | 125.3968
0.5 | 1.0059 | 0.0076 | -0.2244 | 132.3553
1 | 1.0623 | 0.00773 | -0.2242 | 137.4256
1.5 | 1.1189 | 0.00789 | -0.2241 | 141.8124
2 | 1.1747 | 0.00814 | -0.2238 | 144.312
2.5 | 1.2307 | 0.00834 | -0.2236 | 147.5659
3 | 1.2857 | 0.00867 | -0.2232 | 148.293
3.5 | 1.3408 | 0.00901 | -0.2228 | 148.8124
4 | 1.3959 | 0.00938 | -0.2224 | 148.8166
4.5 | 1.4501 | 0.00979 | -0.2218 | 148.1205
5 | 1.5034 | 0.01025 | -0.221 | 146.6732
5.5 | 1.5561 | 0.0108 | -0.22 | 144.0833
6 | 1.6085 | 0.01126 | -0.219 | 142.8508
6.5 | 1.6605 | 0.01168 | -0.218 | 142.1661
7 | 1.7117 | 0.01208 | -0.2168 | 141.697
9 | 1.9119 | 0.01417 | -0.2113 | 134.9259
9.5 | 1.9607 | 0.01484 | -0.2097 | 132.1226
10 | 2.0088 | 0.01549 | -0.2081 | 129.6837
10.5 | 2.0562 | 0.01613 | -0.2063 | 127.4768
11 | 2.1024 | 0.01684 | -0.2043 | 124.8456
11.5 | 2.1462 | 0.01777 | -0.2018 | 120.7766
12 | 2.1897 | 0.01858 | -0.1994 | 117.8525
12.5 | 2.2301 | 0.01962 | -0.1963 | 113.6646
13 | 2.2692 | 0.02061 | -0.193 | 110.1019
13.5 | 2.3072 | 0.02152 | -0.1896 | 107.2119
14.5 | 2.3731 | 0.02374 | -0.1808 | 99.9621
15 | 2.4022 | 0.02493 | -0.1758 | 96.3578
15.5 | 2.4243 | 0.02643 | -0.1695 | 91.7253
16 | 2.4444 | 0.02789 | -0.163 | 87.6443
16.5 | 2.4563 | 0.02969 | -0.1551 | 82.7316
17 | 2.4499 | 0.03209 | -0.1439 | 76.3447
17.5 | 2.4447 | 0.03486 | -0.134 | 70.1291
18 | 2.4361 | 0.03832 | -0.1248 | 63.5725
18.5 | 2.4206 | 0.04285 | -0.1164 | 56.4901
19 | 2.3908 | 0.04999 | -0.1099 | 47.8256
19.5 | 2.3652 | 0.05881 | -0.1082 | 40.2177
20 | 2.3103 | 0.07555 | -0.114 | 30.5797

## 123. Re 14M Mach 0.10 (1)
BIGFOIL.COM POLAR EXPORT
MID 173c
MID 173c |  |  |  | Cl Max: | 1.619 | at alpha= | 7.5 | deg
JavaFoil+Calcfoil stall+Eppler ext transition |  |  |  | L/D Max: | 76.139 | at alpha= | 6.5 | deg
Re: | 14000000 |  |  | Cd Min: | 0.01791 | at alpha= | -4 | deg
Mach: | 0.1 |  |  | Cl=0 at alpha= | -8.325 | deg
|  |  |  | @ Cl=0.1, Cd= | 0.018593
|  |  |  | @ Cl=0.4, Cd= | 0.017945
|  |  |  | @ Cl=0.6, Cd= | 0.017937
alpha (deg) | Cl | Cd | Cm | Cl/Cd
-19 | -0.151 | 0.15672 | -0.105 | -0.961
-18.5 | -0.158 | 0.15136 | -0.105 | -1.046
-18 | -0.166 | 0.14502 | -0.105 | -1.144
-17.5 | -0.174 | 0.13889 | -0.105 | -1.249
-17 | -0.181 | 0.13344 | -0.105 | -1.356
-16.5 | -0.188 | 0.12765 | -0.105 | -1.473
-16 | -0.195 | 0.12171 | -0.106 | -1.598
-15.5 | -0.2 | 0.11726 | -0.105 | -1.707
-15 | -0.205 | 0.1117 | -0.105 | -1.834
-14.5 | -0.208 | 0.1072 | -0.105 | -1.941
-14 | -0.21 | 0.10152 | -0.106 | -2.066
-13.5 | -0.209 | 0.09723 | -0.106 | -2.152
-13 | -0.206 | 0.0925 | -0.106 | -2.229
-12.5 | -0.2 | 0.08842 | -0.105 | -2.264
-12 | -0.191 | 0.08393 | -0.106 | -2.275
-11.5 | -0.178 | 0.07969 | -0.107 | -2.235
-11 | -0.161 | 0.0763 | -0.107 | -2.104
-10.5 | -0.139 | 0.07236 | -0.108 | -1.921
-10 | -0.113 | 0.06859 | -0.11 | -1.654
-9.5 | -0.084 | 0.06494 | -0.112 | -1.295
-9 | -0.051 | 0.06141 | -0.115 | -0.83
-8.5 | -0.014 | 0.05983 | -0.119 | -0.239
-8 | 0.026 | 0.05431 | -0.132 | 0.476
-7.5 | 0.082 | 0.01883 | -0.209 | 4.369
-7 | 0.139 | 0.01808 | -0.214 | 7.688
-6.5 | 0.196 | 0.01809 | -0.214 | 10.831
-6 | 0.254 | 0.01806 | -0.214 | 14.088
-5.5 | 0.314 | 0.01799 | -0.214 | 17.463
-5 | 0.374 | 0.01796 | -0.214 | 20.848
-4.5 | 0.445 | 0.01792 | -0.214 | 24.812
-4 | 0.503 | 0.01791 | -0.213 | 28.064
-3.5 | 0.561 | 0.01793 | -0.213 | 31.287
-3 | 0.619 | 0.01794 | -0.213 | 34.494
-2.5 | 0.677 | 0.01796 | -0.213 | 37.692
-2 | 0.735 | 0.01797 | -0.213 | 40.906
-1.5 | 0.793 | 0.01801 | -0.213 | 44.023
-1 | 0.851 | 0.01801 | -0.213 | 47.223
-0.5 | 0.908 | 0.01794 | -0.212 | 50.635
0 | 0.966 | 0.01797 | -0.212 | 53.747
0.5 | 0.998 | 0.01807 | -0.212 | 55.25
1 | 1.054 | 0.01818 | -0.212 | 57.993
1.5 | 1.11 | 0.01834 | -0.212 | 60.55
2 | 1.166 | 0.01852 | -0.211 | 62.961
2.5 | 1.222 | 0.01867 | -0.211 | 65.432
3 | 1.277 | 0.01883 | -0.211 | 67.808
3.5 | 1.333 | 0.01907 | -0.21 | 69.866
4 | 1.388 | 0.0193 | -0.21 | 71.92
4.5 | 1.443 | 0.01964 | -0.21 | 73.48
5 | 1.498 | 0.01996 | -0.21 | 75.06
5.5 | 1.536 | 0.0203 | -0.209 | 75.649
6 | 1.567 | 0.0206 | -0.209 | 76.077
6.5 | 1.592 | 0.02091 | -0.208 | 76.139
7 | 1.61 | 0.02124 | -0.208 | 75.768
7.5 | 1.619 | 0.02163 | -0.208 | 74.83
8 | 1.615 | 0.02203 | -0.207 | 73.336
8.5 | 1.601 | 0.02231 | -0.207 | 71.767
9 | 1.577 | 0.02277 | -0.206 | 69.247
9.5 | 1.543 | 0.02328 | -0.206 | 66.299
10 | 1.501 | 0.02373 | -0.206 | 63.255
10.5 | 1.451 | 0.02426 | -0.205 | 59.804
11 | 1.394 | 0.02461 | -0.205 | 56.659
11.5 | 1.333 | 0.0253 | -0.204 | 52.687
12 | 1.268 | 0.02598 | -0.204 | 48.788
12.5 | 1.2 | 0.02697 | -0.203 | 44.504

## 124. Re 14M Mach 0.10 (2)
BIGFOIL.COM POLAR EXPORT
MID 173c
MID 173c |  |  |  | Cl Max: | 2.4444 | at alpha= | 16 | deg
XFOIL ncrit=9 |  |  |  | L/D Max: | 149.006 | at alpha= | 3.5 | deg
Re: | 14000000 |  |  | Cd Min: | 0.11361 | at alpha= | 20 | deg
Mach: | 0.1 |  |  | Cl=0 at alpha= | -7.5846 | deg
|  |  |  | @ Cl=0.1, Cd= | 0.0072726
|  |  |  | @ Cl=0.4, Cd= | 0.0072243
|  |  |  | @ Cl=0.6, Cd= | 0.0072909
alpha (deg) | Cl | Cd | Cm | Cl/Cd
-10.5 | -0.401 | 0.01036 | -0.1907 | -38.7066
-10 | -0.3241 | 0.00945 | -0.1954 | -34.2963
-9.5 | -0.2507 | 0.00874 | -0.1992 | -28.6842
-9 | -0.178 | 0.00794 | -0.2029 | -22.4181
-8.5 | -0.1072 | 0.00735 | -0.2061 | -14.585
-8 | -0.0427 | 0.00703 | -0.2076 | -6.074
-7.5 | 0.0087 | 0.00698 | -0.206 | 1.2464
-7 | 0.1335 | 0.00738 | -0.2225 | 18.0894
-6.5 | 0.1916 | 0.00745 | -0.2226 | 25.7181
-6 | 0.2516 | 0.00738 | -0.2232 | 34.0921
-5.5 | 0.3121 | 0.00727 | -0.2239 | 42.9298
-5 | 0.3721 | 0.00721 | -0.2244 | 51.6089
-4.5 | 0.4305 | 0.00724 | -0.2246 | 59.4613
-4 | 0.4886 | 0.00729 | -0.2247 | 67.0233
-3.5 | 0.5468 | 0.0073 | -0.2248 | 74.9041
-3 | 0.6055 | 0.00729 | -0.225 | 83.059
-2 | 0.7212 | 0.00737 | -0.225 | 97.8562
-1.5 | 0.7789 | 0.00742 | -0.225 | 104.973
-1 | 0.8367 | 0.00748 | -0.225 | 111.8583
-0.5 | 0.8944 | 0.00754 | -0.225 | 118.6207
0 | 0.9527 | 0.00757 | -0.2251 | 125.852
0.5 | 1.011 | 0.00762 | -0.2253 | 132.6772
1 | 1.0679 | 0.00776 | -0.2252 | 137.616
1.5 | 1.1249 | 0.00791 | -0.225 | 142.2124
2 | 1.1811 | 0.00817 | -0.2247 | 144.5655
2.5 | 1.2375 | 0.00836 | -0.2245 | 148.0263
3 | 1.293 | 0.0087 | -0.224 | 148.6207
3.5 | 1.3485 | 0.00905 | -0.2235 | 149.0055
4.5 | 1.4589 | 0.00984 | -0.2225 | 148.2622
5 | 1.5127 | 0.01032 | -0.2216 | 146.5795
5.5 | 1.5658 | 0.01089 | -0.2206 | 143.7833
6 | 1.619 | 0.01133 | -0.2195 | 142.895
6.5 | 1.6714 | 0.01177 | -0.2184 | 142.0051
7 | 1.7233 | 0.01217 | -0.2171 | 141.6023
9 | 1.926 | 0.01438 | -0.211 | 133.936
9.5 | 1.9754 | 0.01508 | -0.2093 | 130.9947
10 | 2.0244 | 0.01571 | -0.2075 | 128.8606
10.5 | 2.0723 | 0.0164 | -0.2055 | 126.3598
11 | 2.1186 | 0.01722 | -0.2032 | 123.0314
11.5 | 2.1625 | 0.01825 | -0.2003 | 118.4932
12 | 2.2059 | 0.01915 | -0.1975 | 115.1906
13 | 2.2858 | 0.02123 | -0.1904 | 107.6684
13.5 | 2.3232 | 0.02223 | -0.1864 | 104.5074
14 | 2.3561 | 0.02346 | -0.1816 | 100.4305
14.5 | 2.3864 | 0.02473 | -0.1764 | 96.4982
15 | 2.4128 | 0.0261 | -0.1705 | 92.4444
15.5 | 2.431 | 0.02784 | -0.1631 | 87.3204
16 | 2.4444 | 0.02968 | -0.1551 | 82.3585
16.5 | 2.4398 | 0.03211 | -0.1439 | 75.9826
17 | 2.4312 | 0.03514 | -0.1331 | 69.1861
17.5 | 2.4128 | 0.03943 | -0.1224 | 61.192
18 | 2.3967 | 0.04428 | -0.1143 | 54.126
18.5 | 2.3698 | 0.05158 | -0.1086 | 45.9442
19 | 2.3109 | 0.06659 | -0.1102 | 34.7034
19.5 | 2.2616 | 0.084 | -0.1184 | 26.9238
20 | 2.1369 | 0.11361 | -0.1319 | 18.8091

## 125. Re 14M Mach 0.25 (1)
BIGFOIL.COM POLAR EXPORT
MID 173c
MID 173c |  |  |  | Cl Max: | 1.614 | at alpha= | 7 | deg
JavaFoil+Calcfoil stall+Eppler ext transition |  |  |  | L/D Max: | 76.282 | at alpha= | 6 | deg
Re: | 14000000 |  |  | Cd Min: | 0.01795 | at alpha= | -4 | deg
Mach: | 0.25 |  |  | Cl=0 at alpha= | -8.3205 | deg
|  |  |  | @ Cl=0.1, Cd= | 0.047435
|  |  |  | @ Cl=0.4, Cd= | 0.017991
|  |  |  | @ Cl=0.6, Cd= | 0.017964
alpha (deg) | Cl | Cd | Cm | Cl/Cd
-16.5 | -0.047 | 0.12429 | -0.113 | -0.375
-16 | -0.044 | 0.11907 | -0.113 | -0.367
-15.5 | -0.041 | 0.11607 | -0.11 | -0.352
-15 | -0.038 | 0.11125 | -0.11 | -0.342
-14.5 | -0.035 | 0.10597 | -0.11 | -0.332
-14 | -0.032 | 0.103 | -0.109 | -0.314
-13.5 | -0.059 | 0.09962 | -0.107 | -0.589
-13 | -0.09 | 0.09521 | -0.107 | -0.947
-12.5 | -0.109 | 0.09043 | -0.107 | -1.202
-12 | -0.12 | 0.0859 | -0.108 | -1.399
-11.5 | -0.125 | 0.08193 | -0.107 | -1.528
-11 | -0.123 | 0.07802 | -0.107 | -1.571
-10.5 | -0.113 | 0.0741 | -0.107 | -1.528
-10 | -0.097 | 0.07024 | -0.108 | -1.387
-9.5 | -0.075 | 0.06668 | -0.109 | -1.129
-9 | -0.047 | 0.06316 | -0.111 | -0.747
-8.5 | -0.014 | 0.05955 | -0.115 | -0.228
-8 | 0.025 | 0.05859 | -0.117 | 0.425
-7.5 | 0.067 | 0.05521 | -0.123 | 1.22
-7 | 0.117 | 0.04343 | -0.159 | 2.683
-6.5 | 0.197 | 0.01816 | -0.22 | 10.872
-6 | 0.258 | 0.01813 | -0.22 | 14.234
-5.5 | 0.32 | 0.01802 | -0.22 | 17.751
-5 | 0.383 | 0.018 | -0.22 | 21.254
-4.5 | 0.457 | 0.01796 | -0.219 | 25.446
-4 | 0.517 | 0.01795 | -0.219 | 28.789
-3.5 | 0.576 | 0.01796 | -0.219 | 32.095
-3 | 0.636 | 0.01797 | -0.219 | 35.386
-2.5 | 0.696 | 0.01799 | -0.219 | 38.668
-2 | 0.755 | 0.01799 | -0.219 | 41.967
-1.5 | 0.815 | 0.01803 | -0.219 | 45.172
-1 | 0.874 | 0.01805 | -0.219 | 48.441
-0.5 | 0.933 | 0.01802 | -0.218 | 51.79
0 | 0.993 | 0.01804 | -0.218 | 55.041
0.5 | 1.022 | 0.01813 | -0.218 | 56.355
1 | 1.079 | 0.01825 | -0.218 | 59.118
1.5 | 1.136 | 0.01842 | -0.217 | 61.685
2 | 1.193 | 0.01861 | -0.217 | 64.097
2.5 | 1.25 | 0.01878 | -0.217 | 66.569
3 | 1.307 | 0.01896 | -0.217 | 68.932
3.5 | 1.364 | 0.01922 | -0.216 | 70.95
4 | 1.42 | 0.01948 | -0.216 | 72.883
4.5 | 1.477 | 0.01984 | -0.216 | 74.429
5 | 1.533 | 0.02015 | -0.215 | 76.086
5.5 | 1.567 | 0.02058 | -0.215 | 76.177
6 | 1.593 | 0.02088 | -0.215 | 76.282
6.5 | 1.609 | 0.02128 | -0.214 | 75.597
7 | 1.614 | 0.02173 | -0.214 | 74.254
7.5 | 1.606 | 0.02215 | -0.213 | 72.508
8 | 1.578 | 0.02261 | -0.213 | 69.771
8.5 | 1.532 | 0.02303 | -0.213 | 66.515
9 | 1.469 | 0.02351 | -0.212 | 62.473
9.5 | 1.388 | 0.02416 | -0.212 | 57.478
10 | 1.292 | 0.02486 | -0.211 | 51.996
10.5 | 1.183 | 0.02552 | -0.211 | 46.352
11 | 1.061 | 0.02653 | -0.21 | 40.015
11.5 | 0.849 | 0.04837 | -0.187 | 17.561
12 | 0.702 | 0.0598 | -0.176 | 11.734

## 126. Re 14M Mach 0.25 (2)
BIGFOIL.COM POLAR EXPORT
MID 173c
MID 173c |  |  |  | Cl Max: | 2.3431 | at alpha= | 13.5 | deg
XFOIL ncrit=9 |  |  |  | L/D Max: | 150.497 | at alpha= | 3 | deg
Re: | 14000000 |  |  | Cd Min: | 0.26037 | at alpha= | -20 | deg
Mach: | 0.25 |  |  | Cl=0 at alpha= | -7.4569 | deg
|  |  |  | @ Cl=0.1, Cd= | 0.0075875
|  |  |  | @ Cl=0.4, Cd= | 0.007326
|  |  |  | @ Cl=0.6, Cd= | 0.0073653
alpha (deg) | Cl | Cd | Cm | Cl/Cd
-20 | -0.7286 | 0.26037 | 0.0486 | -2.7983
-19.5 | -0.7086 | 0.25271 | 0.0438 | -2.804
-19 | -0.6898 | 0.24316 | 0.039 | -2.8368
-18.5 | -0.6696 | 0.23724 | 0.0346 | -2.8225
-18 | -0.6494 | 0.23093 | 0.0303 | -2.8121
-17.5 | -0.6295 | 0.22427 | 0.0261 | -2.8069
-17 | -0.6097 | 0.21784 | 0.0221 | -2.7988
-16.5 | -0.59 | 0.21084 | 0.0184 | -2.7983
-16 | -0.5717 | 0.20383 | 0.0147 | -2.8048
-15.5 | -0.5538 | 0.19678 | 0.0112 | -2.8143
-15 | -0.5379 | 0.18871 | 0.0075 | -2.8504
-13.5 | -0.4797 | 0.16337 | -0.0069 | -2.9363
-13 | -0.447 | 0.15562 | -0.015 | -2.8724
-12.5 | -0.3966 | 0.14583 | -0.0293 | -2.7196
-12 | -0.3722 | 0.13833 | -0.0348 | -2.6907
-11 | -0.3896 | 0.12004 | -0.0326 | -3.2456
-10.5 | -0.3661 | 0.1139 | -0.0368 | -3.2142
-9.5 | -0.3356 | 0.01322 | -0.1946 | -25.3858
-9 | -0.2465 | 0.01091 | -0.2013 | -22.594
-8.5 | -0.15 | 0.00863 | -0.2096 | -17.3812
-8 | -0.068 | 0.00753 | -0.2138 | -9.0305
-7.5 | -0.0115 | 0.00732 | -0.212 | -1.571
-7 | 0.1219 | 0.00764 | -0.2286 | 15.9555
-6 | 0.2469 | 0.00763 | -0.2287 | 32.3591
-5.5 | 0.3113 | 0.00746 | -0.2295 | 41.7292
-5 | 0.3751 | 0.00733 | -0.2301 | 51.1733
-4.5 | 0.4369 | 0.00732 | -0.2303 | 59.6858
-4 | 0.4976 | 0.00734 | -0.2303 | 67.7929
-3 | 0.619 | 0.00737 | -0.2304 | 83.9891
-2.5 | 0.6792 | 0.0074 | -0.2304 | 91.7838
-2 | 0.7391 | 0.00744 | -0.2304 | 99.3414
-1.5 | 0.7989 | 0.00749 | -0.2303 | 106.6622
-1 | 0.8587 | 0.00755 | -0.2303 | 113.7351
0 | 0.9789 | 0.00767 | -0.2303 | 127.6271
1 | 1.0986 | 0.00786 | -0.2303 | 139.771
1.5 | 1.1579 | 0.00801 | -0.23 | 144.5568
2 | 1.2164 | 0.00829 | -0.2296 | 146.731
2.5 | 1.2753 | 0.0085 | -0.2292 | 150.0353
3 | 1.3334 | 0.00886 | -0.2285 | 150.4966
3.5 | 1.3915 | 0.00925 | -0.2278 | 150.4324
4 | 1.4498 | 0.00968 | -0.2271 | 149.7727
4.5 | 1.5075 | 0.01015 | -0.2261 | 148.5222
5 | 1.5646 | 0.01061 | -0.2249 | 147.4647
5.5 | 1.6206 | 0.0113 | -0.2234 | 143.4159
6 | 1.6772 | 0.01175 | -0.2219 | 142.7404
6.5 | 1.7333 | 0.01222 | -0.2202 | 141.8412
7 | 1.7885 | 0.01278 | -0.2183 | 139.9452
7.5 | 1.8419 | 0.01331 | -0.2158 | 138.3847
8 | 1.8973 | 0.01395 | -0.2137 | 136.0072
8.5 | 1.9518 | 0.01473 | -0.2113 | 132.5051
9 | 2.0061 | 0.01546 | -0.2088 | 129.7607
9.5 | 2.0595 | 0.01627 | -0.206 | 126.5827
10 | 2.1109 | 0.01726 | -0.2027 | 122.3001
10.5 | 2.1608 | 0.01835 | -0.199 | 117.7548
11 | 2.2068 | 0.01973 | -0.1944 | 111.85
11.5 | 2.2497 | 0.02123 | -0.1892 | 105.968
12 | 2.2914 | 0.02258 | -0.1837 | 101.4792
12.5 | 2.323 | 0.02455 | -0.1764 | 94.6232
13 | 2.3399 | 0.02731 | -0.1666 | 85.6792
13.5 | 2.3431 | 0.03053 | -0.1548 | 76.7475
14 | 2.3155 | 0.03486 | -0.1388 | 66.4228
14.5 | 2.278 | 0.04044 | -0.1238 | 56.3304
15 | 2.2355 | 0.04801 | -0.1128 | 46.5632
15.5 | 2.1842 | 0.0602 | -0.1104 | 36.2824
16 | 2.1295 | 0.08069 | -0.1227 | 26.3911
16.5 | 2.0674 | 0.10027 | -0.1317 | 20.6183
17 | 1.9912 | 0.12041 | -0.1404 | 16.5368
17.5 | 1.9323 | 0.13802 | -0.1491 | 14.0001
18 | 1.871 | 0.15769 | -0.1609 | 11.8651
18.5 | 1.8242 | 0.17562 | -0.1728 | 10.3872

## 127. Re 14M Mach 0.50 (1)
BIGFOIL.COM POLAR EXPORT
MID 173c
MID 173c |  |  |  | Cl Max: | 1.649 | at alpha= | 5 | deg
JavaFoil+Calcfoil stall+Eppler ext transition |  |  |  | L/D Max: | 76.134 | at alpha= | 5 | deg
Re: | 14000000 |  |  | Cd Min: | 0.0181 | at alpha= | -3 | deg
Mach: | 0.5 |  |  | Cl=0 at alpha= | -8.3148 | deg
|  |  |  | @ Cl=0.1, Cd= | 0.053241
|  |  |  | @ Cl=0.4, Cd= | 0.019057
|  |  |  | @ Cl=0.6, Cd= | 0.018133
alpha (deg) | Cl | Cd | Cm | Cl/Cd
-20 | -0.635 | 0.1581 | -0.138 | -4.017
-19.5 | -0.608 | 0.15132 | -0.137 | -4.018
-19 | -0.582 | 0.14218 | -0.14 | -4.095
-18.5 | -0.556 | 0.13399 | -0.142 | -4.15
-18 | -0.53 | 0.1262 | -0.146 | -4.202
-17.5 | -0.505 | 0.11771 | -0.15 | -4.29
-17 | -0.474 | 0.12555 | -0.136 | -3.772
-16.5 | -0.445 | 0.12409 | -0.131 | -3.589
-16 | -0.419 | 0.11518 | -0.136 | -3.641
-15.5 | -0.394 | 0.10661 | -0.142 | -3.691
-15 | -0.368 | 0.09883 | -0.148 | -3.72
-14.5 | -0.342 | 0.09109 | -0.154 | -3.754
-14 | -0.31 | 0.1007 | -0.131 | -3.079
-13.5 | -0.283 | 0.09609 | -0.13 | -2.943
-13 | -0.256 | 0.08847 | -0.136 | -2.897
-12.5 | -0.23 | 0.08152 | -0.144 | -2.821
-12 | -0.204 | 0.07427 | -0.153 | -2.745
-11.5 | -0.174 | 0.07917 | -0.131 | -2.197
-11 | -0.147 | 0.07569 | -0.129 | -1.937
-10.5 | -0.12 | 0.07012 | -0.137 | -1.707
-10 | -0.093 | 0.06325 | -0.15 | -1.471
-9.5 | -0.065 | 0.0655 | -0.132 | -0.988
-9 | -0.037 | 0.06219 | -0.132 | -0.601
-8.5 | -0.01 | 0.05898 | -0.134 | -0.17
-8 | 0.017 | 0.05966 | -0.129 | 0.29
-7.5 | 0.045 | 0.05669 | -0.133 | 0.789
-7 | 0.072 | 0.05288 | -0.143 | 1.37
-6.5 | 0.099 | 0.05331 | -0.126 | 1.86
-6 | 0.126 | 0.05145 | -0.126 | 2.458
-5.5 | 0.256 | 0.04812 | -0.138 | 5.321
-5 | 0.404 | 0.01825 | -0.245 | 22.107
-4.5 | 0.511 | 0.01821 | -0.245 | 28.056
-4 | 0.578 | 0.01814 | -0.245 | 31.841
-3.5 | 0.644 | 0.01812 | -0.245 | 35.559
-3 | 0.711 | 0.0181 | -0.245 | 39.284
-2.5 | 0.778 | 0.01811 | -0.245 | 42.941
-2 | 0.844 | 0.01816 | -0.245 | 46.492
-1.5 | 0.911 | 0.01821 | -0.244 | 50.023
-1 | 0.977 | 0.01826 | -0.244 | 53.535
-0.5 | 1.044 | 0.01827 | -0.244 | 57.129
0 | 1.11 | 0.01827 | -0.244 | 60.769
0.5 | 1.102 | 0.0184 | -0.244 | 59.914
1 | 1.163 | 0.01859 | -0.243 | 62.584
1.5 | 1.225 | 0.01882 | -0.243 | 65.07
2 | 1.286 | 0.01909 | -0.243 | 67.361
2.5 | 1.347 | 0.01935 | -0.242 | 69.596
3 | 1.407 | 0.01957 | -0.242 | 71.917
3.5 | 1.468 | 0.01989 | -0.242 | 73.804
4 | 1.529 | 0.02046 | -0.241 | 74.697
4.5 | 1.589 | 0.02092 | -0.241 | 75.942
5 | 1.649 | 0.02166 | -0.241 | 76.134
5.5 | 1.619 | 0.02225 | -0.24 | 72.749
6 | 1.461 | 0.02321 | -0.24 | 62.945
6.5 | 0.987 | 0.02414 | -0.24 | 40.887
7 | 1.019 | 0.02445 | -0.239 | 41.674
7.5 | 1.051 | 0.02517 | -0.239 | 41.763
8 | 1.083 | 0.02606 | -0.238 | 41.561
8.5 | 1.013 | 0.04904 | -0.21 | 20.657
9 | 1.017 | 0.05217 | -0.201 | 19.503
9.5 | 1.178 | 0.02733 | -0.237 | 43.122
10 | 1.026 | 0.07281 | -0.178 | 14.097

## 128. Re 14M Mach 0.50 (2)
BIGFOIL.COM POLAR EXPORT
MID 173c
MID 173c |  |  |  | Cl Max: | 1.9566 | at alpha= | 6 | deg
XFOIL ncrit=9 |  |  |  | L/D Max: | 156.45 | at alpha= | 3 | deg
Re: | 14000000 |  |  | Cd Min: | 0.01368 | at alpha= | 6 | deg
Mach: | 0.5 |  |  | Cl=0 at alpha= | -99 | deg
|  |  |  | @ Cl=0.1, Cd= | 0.00812
|  |  |  | @ Cl=0.4, Cd= | 0.00812
|  |  |  | @ Cl=0.6, Cd= | 0.00812
alpha (deg) | Cl | Cd | Cm | Cl/Cd
0 | 1.0933 | 0.00812 | -0.2522 | 134.6429
0.5 | 1.1649 | 0.00818 | -0.2522 | 142.4083
1 | 1.2344 | 0.00837 | -0.2515 | 147.4791
1.5 | 1.3047 | 0.00858 | -0.2507 | 152.0629
2 | 1.3745 | 0.00891 | -0.2494 | 154.2649
2.5 | 1.4451 | 0.00927 | -0.2481 | 155.89
3 | 1.516 | 0.00969 | -0.2463 | 156.4499
3.5 | 1.5876 | 0.01017 | -0.2442 | 156.1062
4 | 1.6603 | 0.01082 | -0.2419 | 153.4473
4.5 | 1.7336 | 0.01145 | -0.239 | 151.4061
5 | 1.8058 | 0.01232 | -0.2351 | 146.5747
5.5 | 1.8808 | 0.01294 | -0.231 | 145.3478
6 | 1.9566 | 0.01368 | -0.226 | 143.0263

## 129. Re 16M Mach 0.00 (1)
BIGFOIL.COM POLAR EXPORT
MID 173c
MID 173c |  |  |  | Cl Max: | 1.619 | at alpha= | 7.5 | deg
JavaFoil+Calcfoil stall+Eppler ext transition |  |  |  | L/D Max: | 76.67 | at alpha= | 6.5 | deg
Re: | 16000000 |  |  | Cd Min: | 0.01782 | at alpha= | -4 | deg
Mach: | 0 |  |  | Cl=0 at alpha= | -8.3293 | deg
|  |  |  | @ Cl=0.1, Cd= | 0.018048
|  |  |  | @ Cl=0.4, Cd= | 0.017852
|  |  |  | @ Cl=0.6, Cd= | 0.017844
alpha (deg) | Cl | Cd | Cm | Cl/Cd
-19.5 | -0.178 | 0.16129 | -0.105 | -1.105
-19 | -0.185 | 0.15577 | -0.105 | -1.186
-18.5 | -0.191 | 0.14944 | -0.105 | -1.28
-18 | -0.198 | 0.14339 | -0.105 | -1.378
-17.5 | -0.204 | 0.13763 | -0.106 | -1.481
-17 | -0.21 | 0.13173 | -0.106 | -1.592
-16.5 | -0.215 | 0.12605 | -0.106 | -1.705
-16 | -0.22 | 0.12088 | -0.106 | -1.817
-15.5 | -0.223 | 0.11614 | -0.105 | -1.922
-15 | -0.226 | 0.11065 | -0.105 | -2.041
-14.5 | -0.227 | 0.10622 | -0.105 | -2.136
-14 | -0.226 | 0.10042 | -0.106 | -2.253
-13.5 | -0.223 | 0.09623 | -0.106 | -2.322
-13 | -0.218 | 0.09188 | -0.106 | -2.375
-12.5 | -0.21 | 0.08747 | -0.106 | -2.401
-12 | -0.199 | 0.08322 | -0.107 | -2.388
-11.5 | -0.184 | 0.07883 | -0.108 | -2.334
-11 | -0.165 | 0.07554 | -0.108 | -2.182
-10.5 | -0.142 | 0.07159 | -0.11 | -1.983
-10 | -0.115 | 0.06777 | -0.112 | -1.703
-9.5 | -0.085 | 0.06416 | -0.114 | -1.327
-9 | -0.051 | 0.06231 | -0.118 | -0.826
-8.5 | -0.014 | 0.0581 | -0.125 | -0.248
-8 | 0.027 | 0.04417 | -0.158 | 0.607
-7.5 | 0.084 | 0.01806 | -0.213 | 4.656
-7 | 0.139 | 0.01802 | -0.213 | 7.704
-6.5 | 0.196 | 0.01801 | -0.213 | 10.86
-6 | 0.254 | 0.01797 | -0.213 | 14.12
-5.5 | 0.313 | 0.01789 | -0.213 | 17.49
-5 | 0.373 | 0.01786 | -0.213 | 20.87
-4.5 | 0.442 | 0.01784 | -0.212 | 24.801
-4 | 0.5 | 0.01782 | -0.212 | 28.067
-3.5 | 0.558 | 0.01783 | -0.212 | 31.292
-3 | 0.616 | 0.01785 | -0.212 | 34.497
-2.5 | 0.674 | 0.01787 | -0.212 | 37.699
-2 | 0.731 | 0.01788 | -0.212 | 40.891
-1.5 | 0.789 | 0.01792 | -0.212 | 44.017
-1 | 0.846 | 0.01794 | -0.212 | 47.183
-0.5 | 0.904 | 0.01788 | -0.211 | 50.549
0 | 0.961 | 0.0179 | -0.211 | 53.69
0.5 | 0.994 | 0.01798 | -0.211 | 55.286
1 | 1.05 | 0.01812 | -0.211 | 57.926
1.5 | 1.105 | 0.01828 | -0.211 | 60.467
2 | 1.161 | 0.01846 | -0.21 | 62.899
2.5 | 1.216 | 0.0186 | -0.21 | 65.408
3 | 1.272 | 0.01876 | -0.21 | 67.794
3.5 | 1.327 | 0.01899 | -0.209 | 69.858
4 | 1.382 | 0.01923 | -0.209 | 71.872
4.5 | 1.437 | 0.01953 | -0.209 | 73.578
5 | 1.492 | 0.01978 | -0.208 | 75.407
5.5 | 1.53 | 0.02026 | -0.208 | 75.521
6 | 1.562 | 0.02043 | -0.208 | 76.478
6.5 | 1.588 | 0.02072 | -0.207 | 76.67
7 | 1.607 | 0.02104 | -0.207 | 76.39
7.5 | 1.619 | 0.02142 | -0.207 | 75.576
8 | 1.618 | 0.02178 | -0.206 | 74.317
8.5 | 1.608 | 0.02204 | -0.206 | 72.954
9 | 1.589 | 0.02248 | -0.205 | 70.685
9.5 | 1.56 | 0.02295 | -0.205 | 67.999
10 | 1.524 | 0.02341 | -0.205 | 65.121
10.5 | 1.481 | 0.02384 | -0.204 | 62.105
11 | 1.431 | 0.0242 | -0.204 | 59.14
11.5 | 1.377 | 0.02472 | -0.203 | 55.701
12 | 1.319 | 0.02534 | -0.203 | 52.07
12.5 | 1.259 | 0.0262 | -0.202 | 48.056

## 130. Re 16M Mach 0.00 (2)
BIGFOIL.COM POLAR EXPORT
MID 173c
MID 173c |  |  |  | Cl Max: | 2.4723 | at alpha= | 16.5 | deg
XFOIL ncrit=9 |  |  |  | L/D Max: | 150.404 | at alpha= | 3.5 | deg
Re: | 16000000 |  |  | Cd Min: | 0.06975 | at alpha= | 20 | deg
Mach: | 0 |  |  | Cl=0 at alpha= | -7.8306 | deg
|  |  |  | @ Cl=0.1, Cd= | 0.007247
|  |  |  | @ Cl=0.4, Cd= | 0.0071585
|  |  |  | @ Cl=0.6, Cd= | 0.0071908
alpha (deg) | Cl | Cd | Cm | Cl/Cd
-15 | -0.9597 | 0.01895 | -0.1656 | -50.6438
-14.5 | -0.8887 | 0.01628 | -0.1726 | -54.5885
-14 | -0.8218 | 0.01462 | -0.1771 | -56.2107
-13.5 | -0.7579 | 0.01355 | -0.1801 | -55.9336
-13 | -0.6947 | 0.01269 | -0.1826 | -54.7439
-12.5 | -0.6324 | 0.01204 | -0.1846 | -52.5249
-12 | -0.5688 | 0.01139 | -0.1869 | -49.9385
-11.5 | -0.5044 | 0.01084 | -0.1891 | -46.5314
-11 | -0.4357 | 0.01022 | -0.1923 | -42.6321
-10.5 | -0.3697 | 0.00929 | -0.1947 | -39.7955
-10 | -0.2905 | 0.00839 | -0.2003 | -34.6246
-9.5 | -0.2248 | 0.00791 | -0.2025 | -28.4197
-9 | -0.1572 | 0.00729 | -0.2053 | -21.5638
-8.5 | -0.0935 | 0.00691 | -0.2071 | -13.5311
-8 | -0.0408 | 0.00683 | -0.206 | -5.9736
-7.5 | 0.0796 | 0.00724 | -0.2217 | 10.9945
-7 | 0.1376 | 0.00726 | -0.222 | 18.9532
-6.5 | 0.1954 | 0.0073 | -0.2222 | 26.7671
-6 | 0.2541 | 0.00727 | -0.2227 | 34.9519
-5.5 | 0.3133 | 0.00721 | -0.2232 | 43.4535
-4.5 | 0.4312 | 0.00714 | -0.224 | 60.3922
-4 | 0.4889 | 0.00717 | -0.2241 | 68.1869
-3.5 | 0.5465 | 0.0072 | -0.2242 | 75.9028
-3 | 0.6047 | 0.00719 | -0.2244 | 84.1029
-2 | 0.7196 | 0.00727 | -0.2244 | 98.9821
-1.5 | 0.7769 | 0.00733 | -0.2244 | 105.9891
-1 | 0.8342 | 0.00739 | -0.2244 | 112.8823
-0.5 | 0.8916 | 0.00743 | -0.2244 | 120
0 | 0.9494 | 0.00746 | -0.2245 | 127.2654
0.5 | 1.0072 | 0.00752 | -0.2247 | 133.9362
1 | 1.0637 | 0.00764 | -0.2245 | 139.2277
1.5 | 1.1201 | 0.00784 | -0.2244 | 142.8699
2 | 1.1758 | 0.00805 | -0.2241 | 146.0621
2.5 | 1.2319 | 0.00824 | -0.2239 | 149.5024
3 | 1.2866 | 0.00861 | -0.2234 | 149.4309
3.5 | 1.3416 | 0.00892 | -0.2229 | 150.4036
4 | 1.3964 | 0.00932 | -0.2225 | 149.8283
4.5 | 1.4509 | 0.00973 | -0.222 | 149.1161
5 | 1.5047 | 0.01012 | -0.2213 | 148.6858
5.5 | 1.5575 | 0.01067 | -0.2203 | 145.97
6 | 1.6104 | 0.01108 | -0.2195 | 145.343
6.5 | 1.6626 | 0.0115 | -0.2185 | 144.5739
7 | 1.7143 | 0.01189 | -0.2174 | 144.18
7.5 | 1.7649 | 0.01236 | -0.216 | 142.7913
8 | 1.8143 | 0.0128 | -0.2145 | 141.7422
8.5 | 1.8647 | 0.01335 | -0.2132 | 139.6779
9 | 1.9145 | 0.01393 | -0.2118 | 137.4372
9.5 | 1.9634 | 0.01457 | -0.2103 | 134.7563
10 | 2.0119 | 0.01517 | -0.2087 | 132.6236
10.5 | 2.0596 | 0.0158 | -0.207 | 130.3544
11 | 2.1059 | 0.01651 | -0.205 | 127.553
11.5 | 2.1496 | 0.01748 | -0.2025 | 122.9748
12 | 2.1934 | 0.01827 | -0.2001 | 120.0547
13 | 2.2755 | 0.02006 | -0.1943 | 113.4347
13.5 | 2.3141 | 0.02095 | -0.191 | 110.4582
14 | 2.3492 | 0.022 | -0.187 | 106.7818
14.5 | 2.3821 | 0.02308 | -0.1826 | 103.2106
15 | 2.4122 | 0.02423 | -0.1777 | 99.5543
15.5 | 2.4366 | 0.02563 | -0.1719 | 95.0683
16 | 2.4579 | 0.02704 | -0.1655 | 90.8987
16.5 | 2.4723 | 0.02873 | -0.158 | 86.0529
17 | 2.4714 | 0.03088 | -0.1477 | 80.0324
17.5 | 2.4634 | 0.03365 | -0.1369 | 73.2065
18 | 2.457 | 0.03677 | -0.1276 | 66.8208
18.5 | 2.4429 | 0.04092 | -0.1187 | 59.6994
19 | 2.4085 | 0.04801 | -0.1107 | 50.1666
19.5 | 2.3913 | 0.05512 | -0.1078 | 43.3835
20 | 2.341 | 0.06975 | -0.111 | 33.5627

## 131. Re 16M Mach 0.10 (1)
BIGFOIL.COM POLAR EXPORT
MID 173c
MID 173c |  |  |  | Cl Max: | 1.619 | at alpha= | 7.5 | deg
JavaFoil+Calcfoil stall+Eppler ext transition |  |  |  | L/D Max: | 76.619 | at alpha= | 6.5 | deg
Re: | 16000000 |  |  | Cd Min: | 0.01783 | at alpha= | -4 | deg
Mach: | 0.1 |  |  | Cl=0 at alpha= | -8.325 | deg
|  |  |  | @ Cl=0.1, Cd= | 0.018076
|  |  |  | @ Cl=0.4, Cd= | 0.017859
|  |  |  | @ Cl=0.6, Cd= | 0.017853
alpha (deg) | Cl | Cd | Cm | Cl/Cd
-19 | -0.151 | 0.15697 | -0.105 | -0.96
-18.5 | -0.158 | 0.1503 | -0.105 | -1.053
-18 | -0.166 | 0.14397 | -0.105 | -1.153
-17.5 | -0.174 | 0.13879 | -0.105 | -1.251
-17 | -0.181 | 0.13301 | -0.105 | -1.361
-16.5 | -0.188 | 0.12659 | -0.106 | -1.485
-16 | -0.195 | 0.12138 | -0.106 | -1.603
-15.5 | -0.2 | 0.11618 | -0.105 | -1.723
-15 | -0.205 | 0.11141 | -0.105 | -1.839
-14.5 | -0.208 | 0.10662 | -0.105 | -1.952
-14 | -0.21 | 0.10163 | -0.105 | -2.064
-13.5 | -0.209 | 0.09662 | -0.106 | -2.166
-13 | -0.206 | 0.09222 | -0.106 | -2.236
-12.5 | -0.2 | 0.08805 | -0.106 | -2.275
-12 | -0.191 | 0.0835 | -0.107 | -2.288
-11.5 | -0.178 | 0.07927 | -0.108 | -2.247
-11 | -0.161 | 0.07581 | -0.108 | -2.118
-10.5 | -0.139 | 0.0719 | -0.109 | -1.934
-10 | -0.114 | 0.06807 | -0.111 | -1.668
-9.5 | -0.084 | 0.06473 | -0.112 | -1.3
-9 | -0.051 | 0.06267 | -0.117 | -0.814
-8.5 | -0.014 | 0.059 | -0.122 | -0.243
-8 | 0.026 | 0.0507 | -0.144 | 0.516
-7.5 | 0.084 | 0.01809 | -0.214 | 4.646
-7 | 0.139 | 0.01804 | -0.214 | 7.705
-6.5 | 0.196 | 0.01802 | -0.214 | 10.876
-6 | 0.254 | 0.01798 | -0.214 | 14.151
-5.5 | 0.314 | 0.0179 | -0.214 | 17.546
-5 | 0.374 | 0.01787 | -0.214 | 20.949
-4.5 | 0.445 | 0.01784 | -0.214 | 24.918
-4 | 0.503 | 0.01783 | -0.213 | 28.197
-3.5 | 0.561 | 0.01784 | -0.213 | 31.442
-3 | 0.619 | 0.01786 | -0.213 | 34.661
-2.5 | 0.677 | 0.01787 | -0.213 | 37.879
-2 | 0.735 | 0.01789 | -0.213 | 41.077
-1.5 | 0.793 | 0.01794 | -0.213 | 44.199
-1 | 0.851 | 0.01794 | -0.213 | 47.403
-0.5 | 0.908 | 0.01789 | -0.212 | 50.78
0 | 0.966 | 0.01791 | -0.212 | 53.93
0.5 | 0.998 | 0.01801 | -0.212 | 55.443
1 | 1.054 | 0.01814 | -0.212 | 58.139
1.5 | 1.11 | 0.0183 | -0.212 | 60.681
2 | 1.166 | 0.01847 | -0.211 | 63.116
2.5 | 1.222 | 0.01861 | -0.211 | 65.632
3 | 1.277 | 0.01878 | -0.211 | 68.013
3.5 | 1.333 | 0.01902 | -0.21 | 70.073
4 | 1.388 | 0.01926 | -0.21 | 72.066
4.5 | 1.443 | 0.01956 | -0.21 | 73.772
5 | 1.498 | 0.01982 | -0.21 | 75.588
5.5 | 1.536 | 0.02018 | -0.209 | 76.1
6 | 1.567 | 0.02048 | -0.209 | 76.548
6.5 | 1.592 | 0.02078 | -0.208 | 76.619
7 | 1.61 | 0.02112 | -0.208 | 76.228
7.5 | 1.619 | 0.0215 | -0.208 | 75.313
8 | 1.615 | 0.02186 | -0.207 | 73.88
8.5 | 1.601 | 0.02216 | -0.207 | 72.252
9 | 1.577 | 0.02259 | -0.206 | 69.805
9.5 | 1.543 | 0.02308 | -0.206 | 66.858
10 | 1.501 | 0.02356 | -0.206 | 63.695
10.5 | 1.451 | 0.02405 | -0.205 | 60.326
11 | 1.394 | 0.02441 | -0.205 | 57.116
11.5 | 1.333 | 0.02502 | -0.204 | 53.276
12 | 1.268 | 0.02572 | -0.204 | 49.281
12.5 | 1.2 | 0.02659 | -0.203 | 45.135

## 132. Re 16M Mach 0.10 (2)
BIGFOIL.COM POLAR EXPORT
MID 173c
MID 173c |  |  |  | Cl Max: | 2.4589 | at alpha= | 16 | deg
XFOIL ncrit=9 |  |  |  | L/D Max: | 150.771 | at alpha= | 3.5 | deg
Re: | 16000000 |  |  | Cd Min: | 0.10615 | at alpha= | 20 | deg
Mach: | 0.1 |  |  | Cl=0 at alpha= | -7.8172 | deg
|  |  |  | @ Cl=0.1, Cd= | 0.0072878
|  |  |  | @ Cl=0.4, Cd= | 0.00715
|  |  |  | @ Cl=0.6, Cd= | 0.0072081
alpha (deg) | Cl | Cd | Cm | Cl/Cd
-14 | -0.8726 | 0.01979 | -0.1672 | -44.093
-13.5 | -0.7889 | 0.01546 | -0.1784 | -51.0285
-13 | -0.7192 | 0.01387 | -0.1826 | -51.8529
-12.5 | -0.653 | 0.01289 | -0.1852 | -50.6594
-12 | -0.5862 | 0.01203 | -0.1878 | -48.7282
-11.5 | -0.5198 | 0.01137 | -0.1901 | -45.7168
-11 | -0.4491 | 0.01065 | -0.1932 | -42.169
-10.5 | -0.3835 | 0.00963 | -0.1952 | -39.8235
-10 | -0.3014 | 0.00865 | -0.201 | -34.8439
-9.5 | -0.2334 | 0.0081 | -0.2035 | -28.8148
-9 | -0.166 | 0.00758 | -0.2058 | -21.8997
-8.5 | -0.0983 | 0.00699 | -0.2083 | -14.0629
-8 | -0.0445 | 0.00688 | -0.2072 | -6.468
-7.5 | 0.0772 | 0.00728 | -0.2229 | 10.6044
-7 | 0.1359 | 0.0073 | -0.2232 | 18.6164
-6.5 | 0.1943 | 0.00734 | -0.2233 | 26.4714
-6 | 0.2536 | 0.0073 | -0.2238 | 34.7397
-5.5 | 0.3134 | 0.00724 | -0.2242 | 43.2873
-5 | 0.3738 | 0.00715 | -0.2249 | 52.2797
-4.5 | 0.4325 | 0.00715 | -0.2251 | 60.4895
-4 | 0.4906 | 0.00718 | -0.2252 | 68.3287
-3 | 0.6073 | 0.00721 | -0.2254 | 84.2302
-2 | 0.7229 | 0.00728 | -0.2254 | 99.2995
-1.5 | 0.7806 | 0.00734 | -0.2254 | 106.3488
-1 | 0.8382 | 0.0074 | -0.2253 | 113.2703
-0.5 | 0.896 | 0.00744 | -0.2254 | 120.4301
0 | 0.9541 | 0.00747 | -0.2255 | 127.7242
0.5 | 1.0124 | 0.00753 | -0.2257 | 134.4489
1 | 1.0693 | 0.00766 | -0.2255 | 139.5953
1.5 | 1.1261 | 0.00786 | -0.2253 | 143.2697
2 | 1.1822 | 0.00807 | -0.225 | 146.4932
2.5 | 1.2387 | 0.00827 | -0.2248 | 149.7823
3 | 1.2939 | 0.00864 | -0.2242 | 149.7569
3.5 | 1.3494 | 0.00895 | -0.2237 | 150.7709
4 | 1.4047 | 0.00935 | -0.2232 | 150.2353
4.5 | 1.4597 | 0.00978 | -0.2226 | 149.2536
5 | 1.5141 | 0.01017 | -0.2219 | 148.8791
5.5 | 1.5673 | 0.01074 | -0.2209 | 145.9311
6 | 1.6208 | 0.01114 | -0.2199 | 145.4937
6.5 | 1.6737 | 0.01158 | -0.2189 | 144.5337
7 | 1.7259 | 0.012 | -0.2176 | 143.825
7.5 | 1.7772 | 0.01246 | -0.2162 | 142.6324
8 | 1.8271 | 0.01295 | -0.2145 | 141.0888
8.5 | 1.8783 | 0.0135 | -0.2131 | 139.1333
9 | 1.9286 | 0.01414 | -0.2116 | 136.3932
9.5 | 1.9784 | 0.01477 | -0.2099 | 133.9472
10 | 2.0276 | 0.01539 | -0.2082 | 131.7479
10.5 | 2.0757 | 0.01608 | -0.2062 | 129.0858
11 | 2.1221 | 0.01692 | -0.2039 | 125.4196
11.5 | 2.1663 | 0.01793 | -0.2011 | 120.8199
12.5 | 2.2531 | 0.01963 | -0.1954 | 114.7784
13 | 2.2927 | 0.02065 | -0.1918 | 111.0266
13.5 | 2.3309 | 0.02163 | -0.188 | 107.7624
14.5 | 2.3965 | 0.02402 | -0.1783 | 99.771
15 | 2.424 | 0.02537 | -0.1726 | 95.5459
15.5 | 2.445 | 0.02696 | -0.1657 | 90.6899
16 | 2.4589 | 0.02882 | -0.1577 | 85.3192
16.5 | 2.4587 | 0.03108 | -0.1472 | 79.1088
17 | 2.4504 | 0.03392 | -0.136 | 72.2406
17.5 | 2.4273 | 0.03833 | -0.1242 | 63.3264
18 | 2.4141 | 0.04273 | -0.1158 | 56.4966
18.5 | 2.3887 | 0.04942 | -0.1092 | 48.3347
19 | 2.3247 | 0.06426 | -0.1091 | 36.1765
19.5 | 2.2937 | 0.07791 | -0.115 | 29.4404
20 | 2.1791 | 0.10615 | -0.128 | 20.5285

## 133. Re 16M Mach 0.25 (1)
BIGFOIL.COM POLAR EXPORT
MID 173c
MID 173c |  |  |  | Cl Max: | 1.614 | at alpha= | 7 | deg
JavaFoil+Calcfoil stall+Eppler ext transition |  |  |  | L/D Max: | 76.791 | at alpha= | 6 | deg
Re: | 16000000 |  |  | Cd Min: | 0.01786 | at alpha= | -4 | deg
Mach: | 0.25 |  |  | Cl=0 at alpha= | -8.3205 | deg
|  |  |  | @ Cl=0.1, Cd= | 0.037323
|  |  |  | @ Cl=0.4, Cd= | 0.017903
|  |  |  | @ Cl=0.6, Cd= | 0.017878
alpha (deg) | Cl | Cd | Cm | Cl/Cd
-16.5 | -0.047 | 0.12365 | -0.114 | -0.377
-16 | -0.044 | 0.11877 | -0.114 | -0.368
-15.5 | -0.041 | 0.11632 | -0.11 | -0.351
-15 | -0.038 | 0.11155 | -0.11 | -0.341
-14.5 | -0.035 | 0.10622 | -0.11 | -0.331
-14 | -0.032 | 0.10245 | -0.109 | -0.316
-13.5 | -0.059 | 0.09972 | -0.107 | -0.589
-13 | -0.09 | 0.09482 | -0.108 | -0.951
-12.5 | -0.109 | 0.09003 | -0.108 | -1.207
-12 | -0.12 | 0.08543 | -0.108 | -1.407
-11.5 | -0.125 | 0.08193 | -0.107 | -1.528
-11 | -0.123 | 0.07747 | -0.108 | -1.583
-10.5 | -0.113 | 0.07366 | -0.108 | -1.537
-10 | -0.097 | 0.06992 | -0.109 | -1.394
-9.5 | -0.075 | 0.06632 | -0.11 | -1.135
-9 | -0.047 | 0.0649 | -0.112 | -0.727
-8.5 | -0.014 | 0.06112 | -0.117 | -0.222
-8 | 0.025 | 0.05819 | -0.119 | 0.428
-7.5 | 0.068 | 0.05407 | -0.129 | 1.25
-7 | 0.131 | 0.0211 | -0.206 | 6.224
-6.5 | 0.197 | 0.01808 | -0.22 | 10.917
-6 | 0.258 | 0.01805 | -0.22 | 14.297
-5.5 | 0.32 | 0.01794 | -0.22 | 17.833
-5 | 0.383 | 0.01791 | -0.22 | 21.357
-4.5 | 0.457 | 0.01788 | -0.219 | 25.559
-4 | 0.517 | 0.01786 | -0.219 | 28.926
-3.5 | 0.576 | 0.01787 | -0.219 | 32.255
-3 | 0.636 | 0.01789 | -0.219 | 35.558
-2.5 | 0.696 | 0.0179 | -0.219 | 38.865
-2 | 0.755 | 0.01792 | -0.219 | 42.138
-1.5 | 0.815 | 0.01796 | -0.219 | 45.357
-1 | 0.874 | 0.01798 | -0.219 | 48.628
-0.5 | 0.933 | 0.01797 | -0.218 | 51.941
0 | 0.993 | 0.01798 | -0.218 | 55.229
0.5 | 1.022 | 0.01806 | -0.218 | 56.566
1 | 1.079 | 0.0182 | -0.218 | 59.281
1.5 | 1.136 | 0.01838 | -0.217 | 61.825
2 | 1.193 | 0.01857 | -0.217 | 64.264
2.5 | 1.25 | 0.01872 | -0.217 | 66.793
3 | 1.307 | 0.01889 | -0.217 | 69.165
3.5 | 1.364 | 0.01916 | -0.216 | 71.183
4 | 1.42 | 0.01945 | -0.216 | 73.018
4.5 | 1.477 | 0.01978 | -0.216 | 74.655
5 | 1.533 | 0.02027 | -0.215 | 75.614
5.5 | 1.567 | 0.02049 | -0.215 | 76.512
6 | 1.593 | 0.02075 | -0.215 | 76.791
6.5 | 1.609 | 0.02115 | -0.214 | 76.096
7 | 1.614 | 0.02159 | -0.214 | 74.745
7.5 | 1.606 | 0.022 | -0.213 | 73.02
8 | 1.578 | 0.02244 | -0.213 | 70.313
8.5 | 1.532 | 0.02284 | -0.213 | 67.084
9 | 1.469 | 0.02331 | -0.212 | 63.004
9.5 | 1.388 | 0.02393 | -0.212 | 58.012
10 | 1.292 | 0.02466 | -0.211 | 52.417
10.5 | 1.183 | 0.0253 | -0.211 | 46.755
11 | 1.061 | 0.02618 | -0.21 | 40.536
11.5 | 0.879 | 0.04504 | -0.196 | 19.509
12 | 0.707 | 0.05682 | -0.178 | 12.437

## 134. Re 16M Mach 0.25 (2)
BIGFOIL.COM POLAR EXPORT
MID 173c
MID 173c |  |  |  | Cl Max: | 2.3634 | at alpha= | 13.5 | deg
XFOIL ncrit=9 |  |  |  | L/D Max: | 152.352 | at alpha= | 3.5 | deg
Re: | 16000000 |  |  | Cd Min: | 0.25992 | at alpha= | -20 | deg
Mach: | 0.25 |  |  | Cl=0 at alpha= | -7.8108 | deg
|  |  |  | @ Cl=0.1, Cd= | 0.0075023
|  |  |  | @ Cl=0.4, Cd= | 0.0072576
|  |  |  | @ Cl=0.6, Cd= | 0.0072643
alpha (deg) | Cl | Cd | Cm | Cl/Cd
-20 | -0.7251 | 0.25992 | 0.0473 | -2.7897
-19.5 | -0.7061 | 0.24963 | 0.0424 | -2.8286
-19 | -0.6864 | 0.24256 | 0.0378 | -2.8298
-18.5 | -0.6662 | 0.23665 | 0.0334 | -2.8151
-18 | -0.6459 | 0.23031 | 0.029 | -2.8045
-17.5 | -0.6257 | 0.22362 | 0.0247 | -2.7981
-17 | -0.6055 | 0.21717 | 0.0206 | -2.7881
-16.5 | -0.5852 | 0.2102 | 0.0166 | -2.784
-16 | -0.5663 | 0.20309 | 0.0128 | -2.7884
-15.5 | -0.5473 | 0.19589 | 0.0089 | -2.7939
-15 | -0.5352 | 0.18451 | 0.0045 | -2.9007
-13.5 | -0.4311 | 0.15733 | -0.0243 | -2.7401
-11.5 | -0.3739 | 0.12253 | -0.0414 | -3.0515
-10 | -0.4499 | 0.02021 | -0.1759 | -22.2613
-9.5 | -0.4057 | 0.02619 | -0.1616 | -15.4906
-8.5 | -0.1388 | 0.00832 | -0.2122 | -16.6827
-7.5 | 0.0626 | 0.00743 | -0.2296 | 8.4253
-7 | 0.1247 | 0.00755 | -0.2294 | 16.5166
-6.5 | 0.187 | 0.00756 | -0.2293 | 24.7354
-6 | 0.25 | 0.00749 | -0.2296 | 33.3778
-5.5 | 0.3122 | 0.00746 | -0.2297 | 41.8499
-5 | 0.3767 | 0.00728 | -0.2305 | 51.7445
-4.5 | 0.439 | 0.00722 | -0.2308 | 60.8033
-3 | 0.6209 | 0.00727 | -0.2309 | 85.4058
-2.5 | 0.6812 | 0.0073 | -0.2309 | 93.3151
-2 | 0.7409 | 0.00735 | -0.2308 | 100.8027
-1.5 | 0.8007 | 0.00741 | -0.2308 | 108.0567
-1 | 0.8604 | 0.00747 | -0.2307 | 115.1807
-0.5 | 0.9201 | 0.00753 | -0.2306 | 122.1912
0 | 0.9805 | 0.00756 | -0.2307 | 129.6958
0.5 | 1.0412 | 0.00762 | -0.2309 | 136.6404
1 | 1.1002 | 0.00776 | -0.2306 | 141.7784
1.5 | 1.1593 | 0.00795 | -0.2304 | 145.8239
2 | 1.2177 | 0.00821 | -0.2299 | 148.3191
2.5 | 1.2766 | 0.00844 | -0.2295 | 151.2559
3 | 1.3344 | 0.00881 | -0.2287 | 151.4642
3.5 | 1.3925 | 0.00914 | -0.228 | 152.3523
4 | 1.4507 | 0.00956 | -0.2273 | 151.7469
4.5 | 1.5086 | 0.01004 | -0.2264 | 150.259
5 | 1.5661 | 0.01047 | -0.2253 | 149.5798
5.5 | 1.6223 | 0.01114 | -0.2238 | 145.6284
6 | 1.6792 | 0.01159 | -0.2223 | 144.8835
6.5 | 1.7359 | 0.01202 | -0.2208 | 144.4176
7 | 1.7915 | 0.01256 | -0.2189 | 142.6354
7.5 | 1.8463 | 0.01315 | -0.2167 | 140.403
8 | 1.9002 | 0.0137 | -0.2143 | 138.7007
8.5 | 1.9549 | 0.01445 | -0.212 | 135.2872
9 | 2.0096 | 0.01513 | -0.2095 | 132.8222
9.5 | 2.0631 | 0.01595 | -0.2067 | 129.348
10 | 2.1148 | 0.01694 | -0.2034 | 124.8406
10.5 | 2.1651 | 0.01801 | -0.1998 | 120.2165
11 | 2.2132 | 0.01918 | -0.1956 | 115.391
11.5 | 2.2578 | 0.02057 | -0.1907 | 109.7618
12 | 2.3009 | 0.02186 | -0.1854 | 105.2562
12.5 | 2.3352 | 0.0237 | -0.1785 | 98.5316
13 | 2.3563 | 0.02625 | -0.1693 | 89.7638
13.5 | 2.3634 | 0.0293 | -0.158 | 80.6621
14 | 2.3427 | 0.03344 | -0.1429 | 70.0568
14.5 | 2.3048 | 0.03863 | -0.1267 | 59.6635
15 | 2.2629 | 0.04561 | -0.1143 | 49.6141
15.5 | 2.2124 | 0.05633 | -0.109 | 39.2757
16 | 2.1599 | 0.07469 | -0.1182 | 28.9182
16.5 | 2.1027 | 0.0945 | -0.1284 | 22.2508
17 | 2.0283 | 0.11445 | -0.1369 | 17.7221
17.5 | 1.9687 | 0.13195 | -0.145 | 14.92
18 | 1.9042 | 0.15142 | -0.1562 | 12.5756
18.5 | 1.8558 | 0.16927 | -0.1676 | 10.9635

## 135. Re 16M Mach 0.50 (1)
BIGFOIL.COM POLAR EXPORT
MID 173c
MID 173c |  |  |  | Cl Max: | 1.649 | at alpha= | 5 | deg
JavaFoil+Calcfoil stall+Eppler ext transition |  |  |  | L/D Max: | 76.151 | at alpha= | 5 | deg
Re: | 16000000 |  |  | Cd Min: | 0.01801 | at alpha= | -3 | deg
Mach: | 0.5 |  |  | Cl=0 at alpha= | -8.3148 | deg
|  |  |  | @ Cl=0.1, Cd= | 0.052885
|  |  |  | @ Cl=0.4, Cd= | 0.018946
|  |  |  | @ Cl=0.6, Cd= | 0.018043
alpha (deg) | Cl | Cd | Cm | Cl/Cd
-20 | -0.635 | 0.16043 | -0.137 | -3.958
-19.5 | -0.608 | 0.15379 | -0.137 | -3.954
-19 | -0.582 | 0.14454 | -0.14 | -4.028
-18.5 | -0.556 | 0.13656 | -0.142 | -4.071
-18 | -0.53 | 0.1284 | -0.144 | -4.127
-17.5 | -0.506 | 0.11624 | -0.153 | -4.352
-17 | -0.474 | 0.12525 | -0.137 | -3.782
-16.5 | -0.446 | 0.12385 | -0.132 | -3.598
-16 | -0.42 | 0.11412 | -0.137 | -3.677
-15.5 | -0.394 | 0.10546 | -0.144 | -3.736
-15 | -0.368 | 0.09743 | -0.15 | -3.78
-14.5 | -0.343 | 0.08907 | -0.157 | -3.849
-14 | -0.31 | 0.09972 | -0.131 | -3.11
-13.5 | -0.283 | 0.09541 | -0.13 | -2.965
-13 | -0.257 | 0.08768 | -0.138 | -2.926
-12.5 | -0.23 | 0.08048 | -0.146 | -2.862
-12 | -0.204 | 0.07275 | -0.157 | -2.809
-11.5 | -0.174 | 0.07857 | -0.132 | -2.215
-11 | -0.147 | 0.07521 | -0.131 | -1.95
-10.5 | -0.12 | 0.06971 | -0.138 | -1.718
-10 | -0.093 | 0.06251 | -0.152 | -1.49
-9.5 | -0.065 | 0.0653 | -0.132 | -0.992
-9 | -0.037 | 0.06159 | -0.135 | -0.608
-8.5 | -0.01 | 0.06038 | -0.137 | -0.166
-8 | 0.017 | 0.05929 | -0.13 | 0.292
-7.5 | 0.045 | 0.05608 | -0.136 | 0.798
-7 | 0.073 | 0.05191 | -0.148 | 1.399
-6.5 | 0.099 | 0.05295 | -0.129 | 1.875
-6 | 0.127 | 0.05114 | -0.128 | 2.474
-5.5 | 0.257 | 0.0467 | -0.148 | 5.512
-5 | 0.404 | 0.01817 | -0.245 | 22.213
-4.5 | 0.511 | 0.01812 | -0.245 | 28.186
-4 | 0.578 | 0.01805 | -0.245 | 32
-3.5 | 0.644 | 0.01803 | -0.245 | 35.746
-3 | 0.711 | 0.01801 | -0.245 | 39.483
-2.5 | 0.778 | 0.01802 | -0.245 | 43.165
-2 | 0.844 | 0.01809 | -0.245 | 46.684
-1.5 | 0.911 | 0.01813 | -0.244 | 50.226
-1 | 0.977 | 0.01818 | -0.244 | 53.763
-0.5 | 1.044 | 0.01819 | -0.244 | 57.368
0 | 1.11 | 0.01821 | -0.244 | 60.967
0.5 | 1.102 | 0.01833 | -0.244 | 60.114
1 | 1.163 | 0.01853 | -0.243 | 62.772
1.5 | 1.225 | 0.01877 | -0.243 | 65.248
2 | 1.286 | 0.01902 | -0.243 | 67.592
2.5 | 1.347 | 0.01927 | -0.242 | 69.86
3 | 1.407 | 0.0195 | -0.242 | 72.179
3.5 | 1.468 | 0.01982 | -0.242 | 74.05
4 | 1.529 | 0.02038 | -0.241 | 75.018
4.5 | 1.589 | 0.02121 | -0.241 | 74.904
5 | 1.649 | 0.02165 | -0.241 | 76.151
5.5 | 1.619 | 0.02208 | -0.24 | 73.31
6 | 1.461 | 0.02302 | -0.24 | 63.469
6.5 | 0.987 | 0.02392 | -0.24 | 41.259
7 | 1.019 | 0.02423 | -0.239 | 42.062
7.5 | 1.051 | 0.02492 | -0.239 | 42.176
8 | 1.083 | 0.02577 | -0.238 | 42.034
8.5 | 1.115 | 0.02685 | -0.238 | 41.522
9 | 1.031 | 0.04938 | -0.206 | 20.871
9.5 | 1.178 | 0.02696 | -0.237 | 43.701
10 | 1.032 | 0.07012 | -0.181 | 14.713

## 136. Re 16M Mach 0.50 (2)
BIGFOIL.COM POLAR EXPORT
MID 173c
MID 173c |  |  |  | Cl Max: | 1.9603 | at alpha= | 6 | deg
XFOIL ncrit=9 |  |  |  | L/D Max: | 158.631 | at alpha= | 3 | deg
Re: | 16000000 |  |  | Cd Min: | 0.01341 | at alpha= | 6 | deg
Mach: | 0.5 |  |  | Cl=0 at alpha= | -99 | deg
|  |  |  | @ Cl=0.1, Cd= | 0.00802
|  |  |  | @ Cl=0.4, Cd= | 0.00802
|  |  |  | @ Cl=0.6, Cd= | 0.00802
alpha (deg) | Cl | Cd | Cm | Cl/Cd
0 | 1.0957 | 0.00802 | -0.2527 | 136.6209
0.5 | 1.1671 | 0.00808 | -0.2527 | 144.4431
1 | 1.2365 | 0.00828 | -0.252 | 149.3357
1.5 | 1.3069 | 0.00849 | -0.2512 | 153.934
2 | 1.3762 | 0.00885 | -0.2499 | 155.5028
2.5 | 1.4474 | 0.00915 | -0.2486 | 158.1858
3 | 1.5181 | 0.00957 | -0.2467 | 158.6311
3.5 | 1.5894 | 0.01007 | -0.2446 | 157.8352
4 | 1.6619 | 0.01069 | -0.2422 | 155.463
4.5 | 1.7356 | 0.01129 | -0.2394 | 153.729
5 | 1.8085 | 0.01211 | -0.2356 | 149.3394
5.5 | 1.8839 | 0.01271 | -0.2316 | 148.2219
6 | 1.9603 | 0.01341 | -0.2267 | 146.182

## 137. Re 18M Mach 0.00 (1)
BIGFOIL.COM POLAR EXPORT
MID 173c
MID 173c |  |  |  | Cl Max: | 1.619 | at alpha= | 7.5 | deg
JavaFoil+Calcfoil stall+Eppler ext transition |  |  |  | L/D Max: | 77.052 | at alpha= | 6.5 | deg
Re: | 18000000 |  |  | Cd Min: | 0.01775 | at alpha= | -4 | deg
Mach: | 0 |  |  | Cl=0 at alpha= | -8.3333 | deg
|  |  |  | @ Cl=0.1, Cd= | 0.018003
|  |  |  | @ Cl=0.4, Cd= | 0.017788
|  |  |  | @ Cl=0.6, Cd= | 0.017767
alpha (deg) | Cl | Cd | Cm | Cl/Cd
-19.5 | -0.178 | 0.16067 | -0.105 | -1.109
-19 | -0.185 | 0.15395 | -0.105 | -1.2
-18.5 | -0.191 | 0.14885 | -0.105 | -1.285
-18 | -0.198 | 0.14277 | -0.105 | -1.384
-17.5 | -0.204 | 0.1369 | -0.105 | -1.489
-17 | -0.21 | 0.131 | -0.106 | -1.601
-16.5 | -0.215 | 0.12545 | -0.106 | -1.714
-16 | -0.22 | 0.12011 | -0.106 | -1.829
-15.5 | -0.223 | 0.11535 | -0.105 | -1.936
-15 | -0.226 | 0.11069 | -0.105 | -2.04
-14.5 | -0.227 | 0.10542 | -0.105 | -2.153
-14 | -0.226 | 0.10007 | -0.107 | -2.262
-13.5 | -0.224 | 0.09585 | -0.106 | -2.332
-13 | -0.218 | 0.09145 | -0.107 | -2.386
-12.5 | -0.21 | 0.08726 | -0.107 | -2.408
-12 | -0.199 | 0.08278 | -0.108 | -2.402
-11.5 | -0.184 | 0.07858 | -0.109 | -2.343
-11 | -0.165 | 0.07509 | -0.109 | -2.196
-10.5 | -0.142 | 0.07115 | -0.111 | -1.996
-10 | -0.115 | 0.06737 | -0.113 | -1.714
-9.5 | -0.085 | 0.06594 | -0.114 | -1.292
-9 | -0.052 | 0.06173 | -0.12 | -0.835
-8.5 | -0.014 | 0.05681 | -0.13 | -0.255
-8 | 0.028 | 0.03281 | -0.179 | 0.854
-7.5 | 0.084 | 0.01802 | -0.213 | 4.667
-7 | 0.139 | 0.01796 | -0.213 | 7.732
-6.5 | 0.196 | 0.01794 | -0.213 | 10.903
-6 | 0.254 | 0.0179 | -0.213 | 14.178
-5.5 | 0.313 | 0.01782 | -0.213 | 17.562
-5 | 0.373 | 0.0178 | -0.213 | 20.946
-4.5 | 0.442 | 0.01777 | -0.212 | 24.901
-4 | 0.5 | 0.01775 | -0.212 | 28.187
-3.5 | 0.558 | 0.01776 | -0.212 | 31.426
-3 | 0.616 | 0.01777 | -0.212 | 34.646
-2.5 | 0.674 | 0.01779 | -0.212 | 37.853
-2 | 0.731 | 0.01782 | -0.212 | 41.041
-1.5 | 0.789 | 0.01786 | -0.212 | 44.167
-1 | 0.846 | 0.01788 | -0.212 | 47.338
-0.5 | 0.904 | 0.01784 | -0.211 | 50.66
0 | 0.961 | 0.01786 | -0.211 | 53.823
0.5 | 0.994 | 0.01794 | -0.211 | 55.415
1 | 1.05 | 0.01808 | -0.211 | 58.058
1.5 | 1.105 | 0.01824 | -0.211 | 60.601
2 | 1.161 | 0.01841 | -0.21 | 63.069
2.5 | 1.216 | 0.01855 | -0.21 | 65.587
3 | 1.272 | 0.01871 | -0.21 | 67.951
3.5 | 1.327 | 0.01895 | -0.209 | 70.036
4 | 1.382 | 0.01919 | -0.209 | 72.025
4.5 | 1.437 | 0.01947 | -0.209 | 73.803
5 | 1.492 | 0.0197 | -0.208 | 75.7
5.5 | 1.53 | 0.02019 | -0.208 | 75.785
6 | 1.562 | 0.02032 | -0.208 | 76.904
6.5 | 1.588 | 0.02061 | -0.207 | 77.052
7 | 1.607 | 0.02093 | -0.207 | 76.807
7.5 | 1.619 | 0.02128 | -0.207 | 76.06
8 | 1.618 | 0.02166 | -0.206 | 74.716
8.5 | 1.608 | 0.02191 | -0.206 | 73.392
9 | 1.589 | 0.02232 | -0.205 | 71.163
9.5 | 1.56 | 0.02278 | -0.205 | 68.503
10 | 1.524 | 0.02323 | -0.205 | 65.605
10.5 | 1.481 | 0.02368 | -0.204 | 62.544
11 | 1.431 | 0.02402 | -0.204 | 59.583
11.5 | 1.377 | 0.02455 | -0.203 | 56.093
12 | 1.319 | 0.02515 | -0.203 | 52.459
12.5 | 1.259 | 0.02591 | -0.202 | 48.588

## 138. Re 18M Mach 0.00 (2)
BIGFOIL.COM POLAR EXPORT
MID 173c
MID 173c |  |  |  | Cl Max: | 2.1086 | at alpha= | 11 | deg
XFOIL ncrit=9 |  |  |  | L/D Max: | 151.529 | at alpha= | 4 | deg
Re: | 18000000 |  |  | Cd Min: | 0.0223 | at alpha= | -15.5 | deg
Mach: | 0 |  |  | Cl=0 at alpha= | -7.8312 | deg
|  |  |  | @ Cl=0.1, Cd= | 0.0072103
|  |  |  | @ Cl=0.4, Cd= | 0.0070656
|  |  |  | @ Cl=0.6, Cd= | 0.0071084
alpha (deg) | Cl | Cd | Cm | Cl/Cd
-15.5 | -1.027 | 0.0223 | -0.1577 | -46.0538
-15 | -0.9507 | 0.01794 | -0.1689 | -52.9933
-14.5 | -0.8807 | 0.01562 | -0.1751 | -56.3828
-14 | -0.813 | 0.01396 | -0.1798 | -58.2378
-13.5 | -0.7485 | 0.0129 | -0.1829 | -58.0233
-13 | -0.6854 | 0.01211 | -0.1853 | -56.5979
-12.5 | -0.6228 | 0.01149 | -0.1873 | -54.2037
-11.5 | -0.4947 | 0.01034 | -0.1916 | -47.8433
-11 | -0.401 | 0.00945 | -0.2007 | -42.4339
-10.5 | -0.3468 | 0.00852 | -0.2003 | -40.7042
-10 | -0.2783 | 0.00792 | -0.2033 | -35.1389
-9.5 | -0.2151 | 0.00751 | -0.205 | -28.6418
-9 | -0.1508 | 0.00704 | -0.2069 | -21.4205
-8.5 | -0.0943 | 0.00679 | -0.2069 | -13.8881
-8 | -0.0414 | 0.00671 | -0.2059 | -6.1699
-7.5 | 0.0812 | 0.00722 | -0.2222 | 11.2465
-7 | 0.1396 | 0.00719 | -0.2226 | 19.4159
-6.5 | 0.1975 | 0.00721 | -0.2228 | 27.3925
-6 | 0.2563 | 0.00717 | -0.2233 | 35.7462
-5 | 0.3746 | 0.00707 | -0.2242 | 52.9844
-4.5 | 0.4328 | 0.00706 | -0.2245 | 61.3031
-4 | 0.4906 | 0.00708 | -0.2246 | 69.2938
-3 | 0.6063 | 0.00711 | -0.2248 | 85.2743
-2.5 | 0.6638 | 0.00713 | -0.2248 | 93.0996
-2 | 0.7211 | 0.00718 | -0.2248 | 100.4318
-1.5 | 0.7784 | 0.00723 | -0.2248 | 107.6625
-1 | 0.8356 | 0.0073 | -0.2247 | 114.4658
-0.5 | 0.8928 | 0.00736 | -0.2247 | 121.3043
0 | 0.9506 | 0.00738 | -0.2248 | 128.8076
0.5 | 1.0084 | 0.00744 | -0.225 | 135.5376
1 | 1.0648 | 0.00758 | -0.2248 | 140.4749
1.5 | 1.1212 | 0.00777 | -0.2247 | 144.2986
2 | 1.1767 | 0.00801 | -0.2243 | 146.9039
2.5 | 1.2328 | 0.0082 | -0.2241 | 150.3415
3 | 1.2875 | 0.00855 | -0.2236 | 150.5848
4 | 1.3971 | 0.00922 | -0.2226 | 151.5293
4.5 | 1.4516 | 0.00964 | -0.2221 | 150.5809
5 | 1.5058 | 0.00999 | -0.2215 | 150.7307
5.5 | 1.5586 | 0.01056 | -0.2206 | 147.5947
6 | 1.6118 | 0.01092 | -0.2198 | 147.6007
6.5 | 1.6643 | 0.01134 | -0.2188 | 146.7637
7 | 1.7162 | 0.01174 | -0.2178 | 146.184
7.5 | 1.7673 | 0.01218 | -0.2166 | 145.0985
8 | 1.8171 | 0.01266 | -0.2151 | 143.5308
8.5 | 1.8669 | 0.01313 | -0.2137 | 142.1858
9 | 1.9166 | 0.01373 | -0.2123 | 139.5921
9.5 | 1.9659 | 0.01433 | -0.2108 | 137.1877
10 | 2.0146 | 0.0149 | -0.2093 | 135.2081
10.5 | 2.0623 | 0.01552 | -0.2076 | 132.8802
11 | 2.1086 | 0.01626 | -0.2056 | 129.6802

## 139. Re 18M Mach 0.10 (1)
BIGFOIL.COM POLAR EXPORT
MID 173c
MID 173c |  |  |  | Cl Max: | 1.619 | at alpha= | 7.5 | deg
JavaFoil+Calcfoil stall+Eppler ext transition |  |  |  | L/D Max: | 77.039 | at alpha= | 6.5 | deg
Re: | 18000000 |  |  | Cd Min: | 0.01775 | at alpha= | -4 | deg
Mach: | 0.1 |  |  | Cl=0 at alpha= | -8.3293 | deg
|  |  |  | @ Cl=0.1, Cd= | 0.01802
|  |  |  | @ Cl=0.4, Cd= | 0.017795
|  |  |  | @ Cl=0.6, Cd= | 0.017773
alpha (deg) | Cl | Cd | Cm | Cl/Cd
-19 | -0.151 | 0.15511 | -0.106 | -0.971
-18.5 | -0.158 | 0.14971 | -0.106 | -1.057
-18 | -0.166 | 0.14335 | -0.106 | -1.158
-17.5 | -0.174 | 0.13822 | -0.106 | -1.256
-17 | -0.181 | 0.13242 | -0.106 | -1.367
-16.5 | -0.188 | 0.12592 | -0.106 | -1.494
-16 | -0.195 | 0.12068 | -0.107 | -1.613
-15.5 | -0.2 | 0.11604 | -0.106 | -1.726
-15 | -0.205 | 0.11122 | -0.106 | -1.842
-14.5 | -0.208 | 0.10616 | -0.105 | -1.961
-14 | -0.21 | 0.10127 | -0.106 | -2.072
-13.5 | -0.209 | 0.09591 | -0.107 | -2.182
-13 | -0.206 | 0.09184 | -0.107 | -2.246
-12.5 | -0.2 | 0.08762 | -0.107 | -2.286
-12 | -0.191 | 0.08329 | -0.108 | -2.294
-11.5 | -0.178 | 0.07896 | -0.109 | -2.257
-11 | -0.161 | 0.07551 | -0.108 | -2.127
-10.5 | -0.139 | 0.07151 | -0.11 | -1.945
-10 | -0.114 | 0.06767 | -0.113 | -1.679
-9.5 | -0.084 | 0.06619 | -0.114 | -1.272
-9 | -0.051 | 0.06209 | -0.12 | -0.823
-8.5 | -0.014 | 0.05797 | -0.126 | -0.248
-8 | 0.027 | 0.04447 | -0.159 | 0.601
-7.5 | 0.084 | 0.01804 | -0.214 | 4.659
-7 | 0.139 | 0.01797 | -0.214 | 7.734
-6.5 | 0.196 | 0.01795 | -0.214 | 10.919
-6 | 0.254 | 0.01791 | -0.214 | 14.212
-5.5 | 0.314 | 0.01783 | -0.214 | 17.619
-5 | 0.374 | 0.01781 | -0.214 | 21.025
-4.5 | 0.445 | 0.01777 | -0.214 | 25.019
-4 | 0.503 | 0.01775 | -0.213 | 28.322
-3.5 | 0.561 | 0.01776 | -0.213 | 31.576
-3 | 0.619 | 0.01778 | -0.213 | 34.812
-2.5 | 0.677 | 0.0178 | -0.213 | 38.034
-2 | 0.735 | 0.01783 | -0.213 | 41.224
-1.5 | 0.793 | 0.01788 | -0.213 | 44.35
-1 | 0.851 | 0.01789 | -0.213 | 47.557
-0.5 | 0.908 | 0.01785 | -0.212 | 50.897
0 | 0.966 | 0.01787 | -0.212 | 54.069
0.5 | 0.998 | 0.01797 | -0.212 | 55.572
1 | 1.054 | 0.01809 | -0.212 | 58.271
1.5 | 1.11 | 0.01826 | -0.212 | 60.817
2 | 1.166 | 0.01842 | -0.211 | 63.287
2.5 | 1.222 | 0.01856 | -0.211 | 65.82
3 | 1.277 | 0.01873 | -0.211 | 68.17
3.5 | 1.333 | 0.01897 | -0.21 | 70.25
4 | 1.388 | 0.01919 | -0.21 | 72.325
4.5 | 1.443 | 0.01951 | -0.21 | 73.965
5 | 1.498 | 0.01974 | -0.21 | 75.9
5.5 | 1.536 | 0.02023 | -0.209 | 75.926
6 | 1.567 | 0.02037 | -0.209 | 76.949
6.5 | 1.592 | 0.02067 | -0.208 | 77.039
7 | 1.61 | 0.02101 | -0.208 | 76.599
7.5 | 1.619 | 0.02137 | -0.208 | 75.769
8 | 1.615 | 0.02175 | -0.207 | 74.278
8.5 | 1.601 | 0.02201 | -0.207 | 72.751
9 | 1.577 | 0.02244 | -0.206 | 70.282
9.5 | 1.543 | 0.02291 | -0.206 | 67.359
10 | 1.501 | 0.02338 | -0.206 | 64.177
10.5 | 1.451 | 0.0239 | -0.205 | 60.7
11 | 1.394 | 0.02422 | -0.205 | 57.558
11.5 | 1.333 | 0.02483 | -0.204 | 53.665
12 | 1.268 | 0.02546 | -0.204 | 49.793
12.5 | 1.2 | 0.02629 | -0.203 | 45.662

## 140. Re 18M Mach 0.10 (2)
BIGFOIL.COM POLAR EXPORT
MID 173c
MID 173c |  |  |  | Cl Max: | 2.4748 | at alpha= | 16.5 | deg
XFOIL ncrit=9 |  |  |  | L/D Max: | 151.771 | at alpha= | 4 | deg
Re: | 18000000 |  |  | Cd Min: | 0.10183 | at alpha= | 20 | deg
Mach: | 0.1 |  |  | Cl=0 at alpha= | -7.8182 | deg
|  |  |  | @ Cl=0.1, Cd= | 0.0072429
|  |  |  | @ Cl=0.4, Cd= | 0.0070873
|  |  |  | @ Cl=0.6, Cd= | 0.0071185
alpha (deg) | Cl | Cd | Cm | Cl/Cd
-14.5 | -0.944 | 0.02388 | -0.158 | -39.531
-13.5 | -0.7791 | 0.01472 | -0.1814 | -52.928
-13 | -0.7092 | 0.01319 | -0.1855 | -53.768
-12.5 | -0.6425 | 0.01222 | -0.1882 | -52.5777
-11.5 | -0.5094 | 0.01078 | -0.1928 | -47.2542
-11 | -0.4177 | 0.00995 | -0.2008 | -41.9799
-10.5 | -0.36 | 0.00883 | -0.2009 | -40.7701
-10 | -0.2877 | 0.00813 | -0.2044 | -35.3875
-9.5 | -0.2227 | 0.00767 | -0.2061 | -29.0352
-9 | -0.1585 | 0.00726 | -0.2077 | -21.832
-8.5 | -0.0992 | 0.00687 | -0.2081 | -14.4396
-8 | -0.0451 | 0.00675 | -0.2071 | -6.6815
-7.5 | 0.0789 | 0.00725 | -0.2234 | 10.8828
-7 | 0.1379 | 0.00723 | -0.2237 | 19.0733
-6.5 | 0.1965 | 0.00724 | -0.224 | 27.1409
-6 | 0.2559 | 0.0072 | -0.2243 | 35.5417
-5.5 | 0.3148 | 0.00718 | -0.2246 | 43.844
-5 | 0.375 | 0.0071 | -0.2252 | 52.8169
-4.5 | 0.4341 | 0.00707 | -0.2255 | 61.4003
-4 | 0.4923 | 0.00708 | -0.2256 | 69.5339
-3.5 | 0.5504 | 0.00711 | -0.2257 | 77.4121
-3 | 0.6088 | 0.00712 | -0.2258 | 85.5056
-2.5 | 0.6667 | 0.00714 | -0.2258 | 93.3754
-2 | 0.7245 | 0.00719 | -0.2258 | 100.765
-1.5 | 0.7821 | 0.00724 | -0.2258 | 108.0249
-1 | 0.8396 | 0.00731 | -0.2257 | 114.8564
-0.5 | 0.8972 | 0.00738 | -0.2257 | 121.5718
0 | 0.9554 | 0.00739 | -0.2258 | 129.2828
0.5 | 1.0137 | 0.00745 | -0.226 | 136.0671
1 | 1.0704 | 0.0076 | -0.2258 | 140.8421
1.5 | 1.1273 | 0.00778 | -0.2256 | 144.8972
2.5 | 1.2397 | 0.00822 | -0.225 | 150.8151
3 | 1.2948 | 0.00858 | -0.2244 | 150.9091
3.5 | 1.3501 | 0.00891 | -0.2239 | 151.5264
4 | 1.4054 | 0.00926 | -0.2234 | 151.7711
4.5 | 1.4604 | 0.00968 | -0.2228 | 150.8678
5 | 1.5152 | 0.01004 | -0.2222 | 150.9163
5.5 | 1.5685 | 0.01063 | -0.2211 | 147.5541
6 | 1.6223 | 0.011 | -0.2203 | 147.4818
6.5 | 1.6754 | 0.01141 | -0.2193 | 146.8361
7 | 1.7279 | 0.01185 | -0.2181 | 145.8143
7.5 | 1.7797 | 0.01228 | -0.2168 | 144.9267
8 | 1.8302 | 0.0128 | -0.2152 | 142.9844
8.5 | 1.8805 | 0.0133 | -0.2136 | 141.391
9 | 1.9309 | 0.01392 | -0.2121 | 138.7141
9.5 | 1.981 | 0.01451 | -0.2105 | 136.5265
10 | 2.0303 | 0.01513 | -0.2087 | 134.1904
10.5 | 2.0785 | 0.01582 | -0.2068 | 131.3843
11 | 2.125 | 0.01666 | -0.2045 | 127.551
11.5 | 2.1701 | 0.01757 | -0.2019 | 123.5117
12.5 | 2.2579 | 0.0192 | -0.1964 | 117.599
13 | 2.2983 | 0.02018 | -0.1929 | 113.89
13.5 | 2.3372 | 0.02114 | -0.1892 | 110.5582
14 | 2.3722 | 0.02226 | -0.1848 | 106.5678
14.5 | 2.4046 | 0.02344 | -0.1799 | 102.5853
15 | 2.4327 | 0.0248 | -0.1742 | 98.0927
15.5 | 2.4561 | 0.02626 | -0.1678 | 93.5301
16 | 2.4694 | 0.02821 | -0.1596 | 87.5363
16.5 | 2.4748 | 0.03033 | -0.1502 | 81.5958
17 | 2.4633 | 0.03312 | -0.138 | 74.375
17.5 | 2.4334 | 0.03789 | -0.1249 | 64.2228
18 | 2.4263 | 0.04169 | -0.117 | 58.1986
18.5 | 2.3991 | 0.0483 | -0.1097 | 49.6708
19 | 2.3533 | 0.05971 | -0.1075 | 39.4122
19.5 | 2.3073 | 0.07535 | -0.1135 | 30.6211
20 | 2.204 | 0.10183 | -0.1259 | 21.6439

## 141. Re 18M Mach 0.25 (1)
BIGFOIL.COM POLAR EXPORT
MID 173c
MID 173c |  |  |  | Cl Max: | 1.614 | at alpha= | 7 | deg
JavaFoil+Calcfoil stall+Eppler ext transition |  |  |  | L/D Max: | 77.07 | at alpha= | 6 | deg
Re: | 18000000 |  |  | Cd Min: | 0.01778 | at alpha= | -4 | deg
Mach: | 0.25 |  |  | Cl=0 at alpha= | -8.3205 | deg
|  |  |  | @ Cl=0.1, Cd= | 0.037728
|  |  |  | @ Cl=0.4, Cd= | 0.017831
|  |  |  | @ Cl=0.6, Cd= | 0.017798
alpha (deg) | Cl | Cd | Cm | Cl/Cd
-16.5 | -0.047 | 0.12498 | -0.112 | -0.372
-16 | -0.044 | 0.11996 | -0.112 | -0.364
-15.5 | -0.041 | 0.11593 | -0.11 | -0.352
-15 | -0.038 | 0.11111 | -0.111 | -0.342
-14.5 | -0.035 | 0.10576 | -0.111 | -0.333
-14 | -0.032 | 0.10199 | -0.11 | -0.317
-13.5 | -0.059 | 0.09919 | -0.108 | -0.592
-13 | -0.09 | 0.09467 | -0.107 | -0.953
-12.5 | -0.109 | 0.08984 | -0.108 | -1.21
-12 | -0.12 | 0.08486 | -0.109 | -1.417
-11.5 | -0.125 | 0.08162 | -0.108 | -1.535
-11 | -0.123 | 0.07732 | -0.109 | -1.587
-10.5 | -0.113 | 0.07339 | -0.109 | -1.543
-10 | -0.097 | 0.06948 | -0.11 | -1.403
-9.5 | -0.075 | 0.0661 | -0.111 | -1.139
-9 | -0.047 | 0.0646 | -0.113 | -0.73
-8.5 | -0.014 | 0.06075 | -0.118 | -0.224
-8 | 0.025 | 0.0577 | -0.122 | 0.432
-7.5 | 0.068 | 0.05385 | -0.13 | 1.256
-7 | 0.139 | 0.01808 | -0.22 | 7.679
-6.5 | 0.197 | 0.01801 | -0.22 | 10.961
-6 | 0.258 | 0.01797 | -0.22 | 14.358
-5.5 | 0.32 | 0.01786 | -0.22 | 17.907
-5 | 0.383 | 0.01784 | -0.22 | 21.436
-4.5 | 0.457 | 0.0178 | -0.219 | 25.663
-4 | 0.517 | 0.01778 | -0.219 | 29.054
-3.5 | 0.576 | 0.01779 | -0.219 | 32.393
-3 | 0.636 | 0.01781 | -0.219 | 35.712
-2.5 | 0.696 | 0.01783 | -0.219 | 39.023
-2 | 0.755 | 0.01786 | -0.219 | 42.293
-1.5 | 0.815 | 0.0179 | -0.219 | 45.516
-1 | 0.874 | 0.01792 | -0.219 | 48.777
-0.5 | 0.933 | 0.01793 | -0.218 | 52.075
0 | 0.993 | 0.01793 | -0.218 | 55.379
0.5 | 1.022 | 0.01802 | -0.218 | 56.689
1 | 1.079 | 0.01816 | -0.218 | 59.409
1.5 | 1.136 | 0.01834 | -0.217 | 61.961
2 | 1.193 | 0.01851 | -0.217 | 64.446
2.5 | 1.25 | 0.01866 | -0.217 | 66.985
3 | 1.307 | 0.01885 | -0.217 | 69.315
3.5 | 1.364 | 0.01911 | -0.216 | 71.345
4 | 1.42 | 0.01941 | -0.216 | 73.16
4.5 | 1.477 | 0.01973 | -0.216 | 74.826
5 | 1.533 | 0.02027 | -0.215 | 75.629
5.5 | 1.567 | 0.02052 | -0.215 | 76.387
6 | 1.593 | 0.02067 | -0.215 | 77.07
6.5 | 1.609 | 0.02104 | -0.214 | 76.482
7 | 1.614 | 0.02146 | -0.214 | 75.22
7.5 | 1.606 | 0.02185 | -0.213 | 73.498
8 | 1.578 | 0.02229 | -0.213 | 70.791
8.5 | 1.532 | 0.02268 | -0.213 | 67.549
9 | 1.469 | 0.02313 | -0.212 | 63.489
9.5 | 1.388 | 0.02375 | -0.212 | 58.457
10 | 1.292 | 0.02445 | -0.211 | 52.868
10.5 | 1.183 | 0.02518 | -0.211 | 46.961
11 | 1.061 | 0.02597 | -0.21 | 40.868
11.5 | 0.931 | 0.02707 | -0.21 | 34.396
12 | 0.709 | 0.05511 | -0.18 | 12.874

## 142. Re 18M Mach 0.25 (2)
BIGFOIL.COM POLAR EXPORT
MID 173c
MID 173c |  |  |  | Cl Max: | 1.9036 | at alpha= | 8 | deg
XFOIL ncrit=9 |  |  |  | L/D Max: | 153.121 | at alpha= | 3.5 | deg
Re: | 18000000 |  |  | Cd Min: | 0.01354 | at alpha= | 8 | deg
Mach: | 0.25 |  |  | Cl=0 at alpha= | -99 | deg
|  |  |  | @ Cl=0.1, Cd= | 0.00748
|  |  |  | @ Cl=0.4, Cd= | 0.00748
|  |  |  | @ Cl=0.6, Cd= | 0.00748
alpha (deg) | Cl | Cd | Cm | Cl/Cd
0 | 0.9818 | 0.00748 | -0.231 | 131.2567
0.5 | 1.0424 | 0.00754 | -0.2312 | 138.2493
1 | 1.1014 | 0.0077 | -0.2309 | 143.039
1.5 | 1.1606 | 0.00788 | -0.2307 | 147.2843
2 | 1.2186 | 0.00816 | -0.2301 | 149.3382
2.5 | 1.2778 | 0.00836 | -0.2297 | 152.8469
3 | 1.3355 | 0.00873 | -0.229 | 152.9782
3.5 | 1.3934 | 0.0091 | -0.2282 | 153.1209
4 | 1.4513 | 0.00952 | -0.2274 | 152.4475
4.5 | 1.5095 | 0.00992 | -0.2265 | 152.1673
5 | 1.567 | 0.01042 | -0.2254 | 150.3839
5.5 | 1.6238 | 0.01098 | -0.2241 | 147.8871
6 | 1.6808 | 0.01143 | -0.2227 | 147.0516
6.5 | 1.7378 | 0.01186 | -0.2212 | 146.5261
7 | 1.7939 | 0.01237 | -0.2194 | 145.0202
7.5 | 1.8491 | 0.01296 | -0.2173 | 142.6775
8 | 1.9036 | 0.01354 | -0.215 | 140.5908

## 143. Re 18M Mach 0.50 (1)
BIGFOIL.COM POLAR EXPORT
MID 173c
MID 173c |  |  |  | Cl Max: | 1.649 | at alpha= | 5 | deg
JavaFoil+Calcfoil stall+Eppler ext transition |  |  |  | L/D Max: | 76.608 | at alpha= | 5 | deg
Re: | 18000000 |  |  | Cd Min: | 0.01793 | at alpha= | -3 | deg
Mach: | 0.5 |  |  | Cl=0 at alpha= | -8.3148 | deg
|  |  |  | @ Cl=0.1, Cd= | 0.052635
|  |  |  | @ Cl=0.4, Cd= | 0.018866
|  |  |  | @ Cl=0.6, Cd= | 0.017963
alpha (deg) | Cl | Cd | Cm | Cl/Cd
-20 | -0.634 | 0.16606 | -0.136 | -3.821
-19.5 | -0.608 | 0.16051 | -0.136 | -3.786
-19 | -0.581 | 0.14993 | -0.137 | -3.877
-18.5 | -0.555 | 0.14207 | -0.138 | -3.906
-18 | -0.529 | 0.13397 | -0.14 | -3.945
-17.5 | -0.503 | 0.12367 | -0.145 | -4.066
-17 | -0.474 | 0.12461 | -0.137 | -3.803
-16.5 | -0.446 | 0.12254 | -0.133 | -3.638
-16 | -0.42 | 0.11339 | -0.138 | -3.702
-15.5 | -0.394 | 0.10431 | -0.145 | -3.781
-15 | -0.369 | 0.09584 | -0.152 | -3.849
-14.5 | -0.344 | 0.08719 | -0.16 | -3.943
-14 | -0.31 | 0.09907 | -0.132 | -3.132
-13.5 | -0.283 | 0.09469 | -0.131 | -2.988
-13 | -0.257 | 0.08708 | -0.139 | -2.947
-12.5 | -0.231 | 0.07948 | -0.149 | -2.902
-12 | -0.205 | 0.0713 | -0.16 | -2.874
-11.5 | -0.174 | 0.07812 | -0.133 | -2.229
-11 | -0.147 | 0.07477 | -0.132 | -1.962
-10.5 | -0.12 | 0.06905 | -0.14 | -1.736
-10 | -0.093 | 0.06129 | -0.156 | -1.524
-9.5 | -0.065 | 0.06469 | -0.135 | -1.002
-9 | -0.037 | 0.06333 | -0.136 | -0.591
-8.5 | -0.01 | 0.06012 | -0.138 | -0.167
-8 | 0.017 | 0.05916 | -0.132 | 0.293
-7.5 | 0.045 | 0.05569 | -0.138 | 0.805
-7 | 0.073 | 0.05073 | -0.153 | 1.437
-6.5 | 0.099 | 0.0527 | -0.13 | 1.885
-6 | 0.127 | 0.05089 | -0.129 | 2.488
-5.5 | 0.259 | 0.0455 | -0.154 | 5.683
-5 | 0.404 | 0.01811 | -0.245 | 22.288
-4.5 | 0.511 | 0.01805 | -0.245 | 28.307
-4 | 0.578 | 0.01797 | -0.245 | 32.15
-3.5 | 0.644 | 0.01795 | -0.245 | 35.904
-3 | 0.711 | 0.01793 | -0.245 | 39.665
-2.5 | 0.778 | 0.01795 | -0.245 | 43.329
-2 | 0.844 | 0.01802 | -0.245 | 46.855
-1.5 | 0.911 | 0.01807 | -0.244 | 50.416
-1 | 0.977 | 0.01811 | -0.244 | 53.961
-0.5 | 1.044 | 0.01813 | -0.244 | 57.575
0 | 1.11 | 0.01815 | -0.244 | 61.149
0.5 | 1.102 | 0.01829 | -0.244 | 60.262
1 | 1.163 | 0.01849 | -0.243 | 62.911
1.5 | 1.225 | 0.01872 | -0.243 | 65.422
2 | 1.286 | 0.01896 | -0.243 | 67.823
2.5 | 1.347 | 0.01921 | -0.242 | 70.1
3 | 1.407 | 0.01944 | -0.242 | 72.377
3.5 | 1.468 | 0.01979 | -0.242 | 74.179
4 | 1.529 | 0.02032 | -0.241 | 75.213
4.5 | 1.589 | 0.02104 | -0.241 | 75.526
5 | 1.649 | 0.02152 | -0.241 | 76.608
5.5 | 1.619 | 0.02208 | -0.24 | 73.312
6 | 1.461 | 0.02285 | -0.24 | 63.927
6.5 | 0.987 | 0.02373 | -0.24 | 41.584
7 | 1.019 | 0.02403 | -0.239 | 42.403
7.5 | 1.051 | 0.02471 | -0.239 | 42.541
8 | 1.083 | 0.02557 | -0.238 | 42.366
8.5 | 1.115 | 0.02661 | -0.238 | 41.894
9 | 1.044 | 0.04926 | -0.21 | 21.183
9.5 | 1.178 | 0.02664 | -0.237 | 44.235
10 | 1.036 | 0.06789 | -0.183 | 15.266

## 144. Re 18M Mach 0.50 (2)
BIGFOIL.COM POLAR EXPORT
MID 173c
MID 173c |  |  |  | Cl Max: | 1.9634 | at alpha= | 6 | deg
XFOIL ncrit=9 |  |  |  | L/D Max: | 160.655 | at alpha= | 3 | deg
Re: | 18000000 |  |  | Cd Min: | 0.15364 | at alpha= | -12.5 | deg
Mach: | 0.5 |  |  | Cl=0 at alpha= | -5.4594 | deg
|  |  |  | @ Cl=0.1, Cd= | 0.036114
|  |  |  | @ Cl=0.4, Cd= | 0.011719
|  |  |  | @ Cl=0.6, Cd= | 0.0074944
alpha (deg) | Cl | Cd | Cm | Cl/Cd
-12.5 | -0.4149 | 0.15364 | -0.0263 | -2.7005
-12 | -0.3871 | 0.14626 | -0.032 | -2.6467
-11.5 | -0.3519 | 0.13824 | -0.04 | -2.5456
-11 | -0.3252 | 0.13048 | -0.0456 | -2.4923
-10.5 | -0.307 | 0.12295 | -0.0489 | -2.4969
-10 | -0.3013 | 0.11512 | -0.0496 | -2.6173
-9.5 | -0.2906 | 0.1083 | -0.0507 | -2.6833
-9 | -0.2777 | 0.10178 | -0.0522 | -2.7284
-8.5 | -0.1808 | 0.09073 | -0.0803 | -1.9927
-8 | -0.1641 | 0.084 | -0.0838 | -1.9536
-7.5 | -0.145 | 0.07808 | -0.0867 | -1.8571
-7 | -0.1335 | 0.07205 | -0.0884 | -1.8529
-6.5 | -0.1077 | 0.06553 | -0.0944 | -1.6435
-6 | -0.0678 | 0.05866 | -0.104 | -1.1558
-5.5 | -0.0132 | 0.05175 | -0.1167 | -0.25507
-5 | 0.1494 | 0.02929 | -0.1793 | 5.1007
-4.5 | 0.4566 | 0.00775 | -0.2552 | 58.9161
-4 | 0.5348 | 0.00753 | -0.2555 | 71.0226
-3.5 | 0.6081 | 0.00749 | -0.2553 | 81.1883
-3 | 0.6793 | 0.00751 | -0.2549 | 90.4527
-2.5 | 0.7501 | 0.00753 | -0.2547 | 99.6149
-2 | 0.8201 | 0.00758 | -0.2545 | 108.1926
-1.5 | 0.8895 | 0.00764 | -0.2542 | 116.4267
-1 | 0.9586 | 0.00772 | -0.2538 | 124.171
-0.5 | 1.0279 | 0.00781 | -0.2535 | 131.6133
0 | 1.0977 | 0.00792 | -0.2532 | 138.5985
0.5 | 1.1688 | 0.00801 | -0.2531 | 145.9176
1 | 1.2384 | 0.00819 | -0.2524 | 151.2088
1.5 | 1.309 | 0.00837 | -0.2517 | 156.3919
2 | 1.3781 | 0.00875 | -0.2503 | 157.4971
2.5 | 1.4491 | 0.00908 | -0.2489 | 159.5925
3 | 1.5198 | 0.00946 | -0.2471 | 160.6554
3.5 | 1.5912 | 0.00996 | -0.245 | 159.759
4 | 1.6631 | 0.0106 | -0.2424 | 156.8962
4.5 | 1.7372 | 0.01114 | -0.2397 | 155.9425
5 | 1.8107 | 0.01193 | -0.2361 | 151.777
5.5 | 1.8864 | 0.01251 | -0.2321 | 150.7914
6 | 1.9634 | 0.01319 | -0.2273 | 148.8552

## 145. Re 20M Mach 0.00 (1)
BIGFOIL.COM POLAR EXPORT
MID 173c
MID 173c |  |  |  | Cl Max: | 1.619 | at alpha= | 7.5 | deg
JavaFoil+Calcfoil stall+Eppler ext transition |  |  |  | L/D Max: | 77.408 | at alpha= | 6.5 | deg
Re: | 20000000 |  |  | Cd Min: | 0.01768 | at alpha= | -4 | deg
Mach: | 0 |  |  | Cl=0 at alpha= | -8.337 | deg
|  |  |  | @ Cl=0.1, Cd= | 0.017914
|  |  |  | @ Cl=0.4, Cd= | 0.017724
|  |  |  | @ Cl=0.6, Cd= | 0.017705
alpha (deg) | Cl | Cd | Cm | Cl/Cd
-19.5 | -0.178 | 0.1601 | -0.105 | -1.113
-19 | -0.185 | 0.15456 | -0.106 | -1.195
-18.5 | -0.191 | 0.14854 | -0.106 | -1.288
-18 | -0.198 | 0.14241 | -0.106 | -1.388
-17.5 | -0.204 | 0.1365 | -0.106 | -1.493
-17 | -0.21 | 0.13058 | -0.106 | -1.606
-16.5 | -0.215 | 0.125 | -0.106 | -1.72
-16 | -0.22 | 0.11971 | -0.106 | -1.835
-15.5 | -0.223 | 0.11482 | -0.106 | -1.945
-15 | -0.226 | 0.11014 | -0.106 | -2.051
-14.5 | -0.227 | 0.10569 | -0.106 | -2.147
-14 | -0.226 | 0.10027 | -0.106 | -2.257
-13.5 | -0.224 | 0.09532 | -0.107 | -2.345
-13 | -0.218 | 0.09132 | -0.107 | -2.39
-12.5 | -0.21 | 0.08674 | -0.107 | -2.422
-12 | -0.199 | 0.08241 | -0.108 | -2.413
-11.5 | -0.184 | 0.07821 | -0.11 | -2.355
-11 | -0.165 | 0.07471 | -0.11 | -2.209
-10.5 | -0.142 | 0.07078 | -0.112 | -2.008
-10 | -0.116 | 0.0688 | -0.114 | -1.679
-9.5 | -0.085 | 0.06553 | -0.116 | -1.301
-9 | -0.052 | 0.06092 | -0.124 | -0.848
-8.5 | -0.015 | 0.05526 | -0.135 | -0.263
-8 | 0.031 | 0.01898 | -0.206 | 1.619
-7.5 | 0.084 | 0.01792 | -0.213 | 4.692
-7 | 0.139 | 0.0179 | -0.213 | 7.758
-6.5 | 0.196 | 0.01787 | -0.213 | 10.943
-6 | 0.254 | 0.01783 | -0.213 | 14.229
-5.5 | 0.313 | 0.01776 | -0.213 | 17.621
-5 | 0.373 | 0.01774 | -0.213 | 21.02
-4.5 | 0.442 | 0.0177 | -0.212 | 24.995
-4 | 0.5 | 0.01768 | -0.212 | 28.294
-3.5 | 0.558 | 0.01769 | -0.212 | 31.544
-3 | 0.616 | 0.01771 | -0.212 | 34.782
-2.5 | 0.674 | 0.01774 | -0.212 | 37.973
-2 | 0.731 | 0.01776 | -0.212 | 41.16
-1.5 | 0.789 | 0.0178 | -0.212 | 44.307
-1 | 0.846 | 0.01783 | -0.212 | 47.478
-0.5 | 0.904 | 0.01779 | -0.211 | 50.8
0 | 0.961 | 0.01781 | -0.211 | 53.96
0.5 | 0.994 | 0.0179 | -0.211 | 55.522
1 | 1.05 | 0.01805 | -0.211 | 58.162
1.5 | 1.105 | 0.01821 | -0.211 | 60.714
2 | 1.161 | 0.01836 | -0.21 | 63.231
2.5 | 1.216 | 0.0185 | -0.21 | 65.757
3 | 1.272 | 0.01867 | -0.21 | 68.127
3.5 | 1.327 | 0.01892 | -0.209 | 70.142
4 | 1.382 | 0.01917 | -0.209 | 72.071
4.5 | 1.437 | 0.01945 | -0.209 | 73.882
5 | 1.492 | 0.01986 | -0.208 | 75.113
5.5 | 1.53 | 0.0201 | -0.208 | 76.114
6 | 1.562 | 0.02036 | -0.208 | 76.733
6.5 | 1.588 | 0.02052 | -0.207 | 77.408
7 | 1.607 | 0.02085 | -0.207 | 77.098
7.5 | 1.619 | 0.02118 | -0.207 | 76.44
8 | 1.618 | 0.02153 | -0.206 | 75.151
8.5 | 1.608 | 0.02179 | -0.206 | 73.805
9 | 1.589 | 0.02216 | -0.205 | 71.701
9.5 | 1.56 | 0.02264 | -0.205 | 68.924
10 | 1.524 | 0.02308 | -0.205 | 66.048
10.5 | 1.481 | 0.02355 | -0.204 | 62.865
11 | 1.431 | 0.02387 | -0.204 | 59.962
11.5 | 1.377 | 0.02442 | -0.203 | 56.401
12 | 1.319 | 0.02498 | -0.203 | 52.805
12.5 | 1.259 | 0.02566 | -0.202 | 49.054

## 146. Re 20M Mach 0.00 (2)
BIGFOIL.COM POLAR EXPORT
MID 173c
MID 173c |  |  |  | Cl Max: | 2.5051 | at alpha= | 17 | deg
XFOIL ncrit=9 |  |  |  | L/D Max: | 152.29 | at alpha= | 3.5 | deg
Re: | 20000000 |  |  | Cd Min: | 0.0633 | at alpha= | 20 | deg
Mach: | 0 |  |  | Cl=0 at alpha= | -8.1019 | deg
|  |  |  | @ Cl=0.1, Cd= | 0.0071553
|  |  |  | @ Cl=0.4, Cd= | 0.0070191
|  |  |  | @ Cl=0.6, Cd= | 0.0070487
alpha (deg) | Cl | Cd | Cm | Cl/Cd
-16 | -1.1021 | 0.02991 | -0.1401 | -36.8472
-15 | -0.9445 | 0.01722 | -0.1712 | -54.849
-14.5 | -0.8754 | 0.01512 | -0.1769 | -57.8968
-14 | -0.8078 | 0.01353 | -0.1814 | -59.7044
-13.5 | -0.7426 | 0.01242 | -0.1847 | -59.7907
-13 | -0.6794 | 0.01168 | -0.187 | -58.1678
-12.5 | -0.6167 | 0.01108 | -0.189 | -55.6588
-12 | -0.5532 | 0.0105 | -0.1911 | -52.6857
-11 | -0.3775 | 0.00874 | -0.2065 | -43.1922
-10.5 | -0.334 | 0.00805 | -0.2035 | -41.4907
-10 | -0.2714 | 0.00763 | -0.2051 | -35.5701
-9.5 | -0.2092 | 0.00725 | -0.2065 | -28.8552
-9 | -0.1469 | 0.0069 | -0.2079 | -21.2899
-8.5 | -0.0961 | 0.00671 | -0.2065 | -14.3219
-8 | 0.0246 | 0.00717 | -0.2223 | 3.431
-7.5 | 0.0828 | 0.00717 | -0.2227 | 11.5481
-7 | 0.1413 | 0.00712 | -0.2231 | 19.8455
-6.5 | 0.1994 | 0.00712 | -0.2234 | 28.0056
-6 | 0.2581 | 0.00709 | -0.2237 | 36.4034
-5.5 | 0.3164 | 0.00708 | -0.224 | 44.6893
-5 | 0.3753 | 0.00704 | -0.2244 | 53.3097
-4.5 | 0.4343 | 0.00699 | -0.2248 | 62.1316
-4 | 0.492 | 0.00701 | -0.2249 | 70.1854
-3.5 | 0.5496 | 0.00704 | -0.225 | 78.0682
-3 | 0.6075 | 0.00705 | -0.2251 | 86.1702
-2.5 | 0.6651 | 0.00706 | -0.2251 | 94.2068
-2 | 0.7224 | 0.00711 | -0.2251 | 101.6034
-1.5 | 0.7796 | 0.00716 | -0.2251 | 108.8827
-1 | 0.8368 | 0.00723 | -0.225 | 115.74
-0.5 | 0.8941 | 0.00728 | -0.225 | 122.8159
0 | 0.9515 | 0.00733 | -0.225 | 129.809
0.5 | 1.0094 | 0.0074 | -0.2253 | 136.4054
1 | 1.0658 | 0.00753 | -0.2251 | 141.5405
1.5 | 1.122 | 0.00775 | -0.2249 | 144.7742
2 | 1.1776 | 0.00794 | -0.2245 | 148.3123
2.5 | 1.2338 | 0.00812 | -0.2243 | 151.9458
3 | 1.2883 | 0.00849 | -0.2238 | 151.7432
3.5 | 1.3432 | 0.00882 | -0.2233 | 152.2902
4 | 1.3976 | 0.00918 | -0.2227 | 152.244
4.5 | 1.4522 | 0.00955 | -0.2222 | 152.0628
5 | 1.5066 | 0.00991 | -0.2217 | 152.0283
5.5 | 1.5595 | 0.01046 | -0.2208 | 149.0918
6 | 1.6129 | 0.0108 | -0.22 | 149.3426
6.5 | 1.6656 | 0.01119 | -0.2191 | 148.8472
7 | 1.7178 | 0.01161 | -0.2181 | 147.9587
7.5 | 1.7692 | 0.01202 | -0.217 | 147.188
8 | 1.8195 | 0.01252 | -0.2157 | 145.3275
8.5 | 1.8687 | 0.01296 | -0.2141 | 144.1898
9 | 1.9185 | 0.01354 | -0.2127 | 141.6913
9.5 | 1.968 | 0.0141 | -0.2113 | 139.5745
10 | 2.0168 | 0.01467 | -0.2098 | 137.4778
10.5 | 2.0647 | 0.01529 | -0.2081 | 135.036
11 | 2.111 | 0.01605 | -0.2061 | 131.5265
12 | 2.2004 | 0.01762 | -0.2016 | 124.8808
12.5 | 2.2436 | 0.01838 | -0.1991 | 122.0675
13 | 2.2848 | 0.01924 | -0.1962 | 118.7526
14.5 | 2.3956 | 0.02209 | -0.1853 | 108.4473
15 | 2.4269 | 0.02319 | -0.1806 | 104.6529
15.5 | 2.4546 | 0.02444 | -0.1754 | 100.4337
16 | 2.4773 | 0.02582 | -0.1692 | 95.945
16.5 | 2.4949 | 0.02738 | -0.1622 | 91.1213
17 | 2.5051 | 0.02921 | -0.154 | 85.7617
17.5 | 2.4862 | 0.03224 | -0.1406 | 77.1154
18 | 2.4828 | 0.03496 | -0.1313 | 71.0183
18.5 | 2.4705 | 0.0387 | -0.1219 | 63.8372
19 | 2.4317 | 0.04562 | -0.1121 | 53.3034
19.5 | 2.4235 | 0.05103 | -0.1082 | 47.4917
20 | 2.3781 | 0.0633 | -0.1081 | 37.5687

## 147. Re 20M Mach 0.10 (1)
BIGFOIL.COM POLAR EXPORT
MID 173c
MID 173c |  |  |  | Cl Max: | 1.619 | at alpha= | 7.5 | deg
JavaFoil+Calcfoil stall+Eppler ext transition |  |  |  | L/D Max: | 77.4 | at alpha= | 6.5 | deg
Re: | 20000000 |  |  | Cd Min: | 0.01768 | at alpha= | -4 | deg
Mach: | 0.1 |  |  | Cl=0 at alpha= | -8.325 | deg
|  |  |  | @ Cl=0.1, Cd= | 0.017941
|  |  |  | @ Cl=0.4, Cd= | 0.017725
|  |  |  | @ Cl=0.6, Cd= | 0.017707
alpha (deg) | Cl | Cd | Cm | Cl/Cd
-19 | -0.151 | 0.15577 | -0.106 | -0.967
-18.5 | -0.158 | 0.14957 | -0.106 | -1.059
-18 | -0.166 | 0.14312 | -0.106 | -1.16
-17.5 | -0.174 | 0.13791 | -0.106 | -1.259
-17 | -0.181 | 0.13205 | -0.106 | -1.371
-16.5 | -0.188 | 0.12644 | -0.106 | -1.487
-16 | -0.195 | 0.12025 | -0.107 | -1.619
-15.5 | -0.2 | 0.11546 | -0.107 | -1.735
-15 | -0.205 | 0.11069 | -0.106 | -1.851
-14.5 | -0.208 | 0.10564 | -0.106 | -1.971
-14 | -0.21 | 0.1007 | -0.107 | -2.084
-13.5 | -0.209 | 0.09618 | -0.106 | -2.176
-13 | -0.206 | 0.09164 | -0.107 | -2.251
-12.5 | -0.2 | 0.08709 | -0.107 | -2.301
-12 | -0.191 | 0.08347 | -0.107 | -2.289
-11.5 | -0.178 | 0.07893 | -0.109 | -2.258
-11 | -0.161 | 0.0751 | -0.109 | -2.14
-10.5 | -0.139 | 0.07113 | -0.112 | -1.957
-10 | -0.114 | 0.06881 | -0.114 | -1.652
-9.5 | -0.084 | 0.06589 | -0.115 | -1.278
-9 | -0.051 | 0.06151 | -0.122 | -0.832
-8.5 | -0.014 | 0.05797 | -0.127 | -0.248
-8 | 0.026 | 0.05065 | -0.144 | 0.517
-7.5 | 0.084 | 0.01795 | -0.214 | 4.682
-7 | 0.139 | 0.01792 | -0.214 | 7.758
-6.5 | 0.196 | 0.01788 | -0.214 | 10.96
-6 | 0.254 | 0.01784 | -0.214 | 14.263
-5.5 | 0.314 | 0.01779 | -0.214 | 17.657
-5 | 0.374 | 0.01774 | -0.214 | 21.099
-4.5 | 0.445 | 0.0177 | -0.214 | 25.113
-4 | 0.503 | 0.01768 | -0.213 | 28.429
-3.5 | 0.561 | 0.0177 | -0.213 | 31.695
-3 | 0.619 | 0.01771 | -0.213 | 34.948
-2.5 | 0.677 | 0.01774 | -0.213 | 38.15
-2 | 0.735 | 0.01777 | -0.213 | 41.348
-1.5 | 0.793 | 0.01782 | -0.213 | 44.497
-1 | 0.851 | 0.01783 | -0.213 | 47.7
-0.5 | 0.908 | 0.0178 | -0.212 | 51.035
0 | 0.966 | 0.01782 | -0.212 | 54.2
0.5 | 0.998 | 0.01793 | -0.212 | 55.685
1 | 1.054 | 0.01806 | -0.212 | 58.382
1.5 | 1.11 | 0.01822 | -0.212 | 60.93
2 | 1.166 | 0.01838 | -0.211 | 63.45
2.5 | 1.222 | 0.01851 | -0.211 | 65.991
3 | 1.277 | 0.01869 | -0.211 | 68.347
3.5 | 1.333 | 0.01891 | -0.21 | 70.464
4 | 1.388 | 0.01921 | -0.21 | 72.238
4.5 | 1.443 | 0.01948 | -0.21 | 74.091
5 | 1.498 | 0.0199 | -0.21 | 75.286
5.5 | 1.536 | 0.02018 | -0.209 | 76.099
6 | 1.567 | 0.02041 | -0.209 | 76.812
6.5 | 1.592 | 0.02057 | -0.208 | 77.4
7 | 1.61 | 0.02092 | -0.208 | 76.934
7.5 | 1.619 | 0.02125 | -0.208 | 76.18
8 | 1.615 | 0.02162 | -0.207 | 74.714
8.5 | 1.601 | 0.02188 | -0.207 | 73.161
9 | 1.577 | 0.02227 | -0.206 | 70.819
9.5 | 1.543 | 0.0228 | -0.206 | 67.68
10 | 1.501 | 0.02323 | -0.206 | 64.617
10.5 | 1.451 | 0.02373 | -0.205 | 61.135
11 | 1.394 | 0.02412 | -0.205 | 57.792
11.5 | 1.333 | 0.02472 | -0.204 | 53.91
12 | 1.268 | 0.02535 | -0.204 | 50.013
12.5 | 1.2 | 0.02602 | -0.203 | 46.132

## 148. Re 20M Mach 0.10 (2)
BIGFOIL.COM POLAR EXPORT
MID 173c
MID 173c |  |  |  | Cl Max: | 2.4859 | at alpha= | 16.5 | deg
XFOIL ncrit=9 |  |  |  | L/D Max: | 152.655 | at alpha= | 3.5 | deg
Re: | 20000000 |  |  | Cd Min: | 0.09506 | at alpha= | 20 | deg
Mach: | 0.1 |  |  | Cl=0 at alpha= | -8.1425 | deg
|  |  |  | @ Cl=0.1, Cd= | 0.0071935
|  |  |  | @ Cl=0.4, Cd= | 0.0070358
|  |  |  | @ Cl=0.6, Cd= | 0.0070566
alpha (deg) | Cl | Cd | Cm | Cl/Cd
-14.5 | -0.9249 | 0.01999 | -0.1683 | -46.2681
-14 | -0.8498 | 0.01695 | -0.1761 | -50.1357
-13.5 | -0.7731 | 0.01421 | -0.1833 | -54.4053
-13 | -0.703 | 0.01272 | -0.1873 | -55.2673
-12.5 | -0.6357 | 0.01173 | -0.1901 | -54.1944
-12 | -0.5695 | 0.011 | -0.1924 | -51.7727
-11 | -0.3949 | 0.00904 | -0.2064 | -43.6836
-10.5 | -0.345 | 0.0083 | -0.2046 | -41.5663
-10 | -0.2802 | 0.0078 | -0.2063 | -35.9231
-8 | 0.0215 | 0.00721 | -0.2236 | 2.982
-7.5 | 0.0805 | 0.00721 | -0.2239 | 11.165
-7 | 0.1397 | 0.00716 | -0.2242 | 19.5112
-6.5 | 0.1985 | 0.00715 | -0.2245 | 27.7622
-6 | 0.2577 | 0.00711 | -0.2248 | 36.2447
-5.5 | 0.3166 | 0.0071 | -0.2251 | 44.5915
-5 | 0.376 | 0.00706 | -0.2255 | 53.2578
-4.5 | 0.4356 | 0.007 | -0.2259 | 62.2286
-4 | 0.4937 | 0.00702 | -0.226 | 70.3276
-3 | 0.61 | 0.00706 | -0.2261 | 86.4023
-2.5 | 0.6681 | 0.00707 | -0.2262 | 94.4979
-2 | 0.7257 | 0.00712 | -0.2261 | 101.9242
-1.5 | 0.7833 | 0.00718 | -0.2261 | 109.0947
-1 | 0.8409 | 0.00724 | -0.226 | 116.1464
-0.5 | 0.8985 | 0.00729 | -0.226 | 123.251
0 | 0.9563 | 0.00735 | -0.226 | 130.1088
0.5 | 1.0146 | 0.00741 | -0.2262 | 136.9231
1 | 1.0714 | 0.00754 | -0.226 | 142.0955
1.5 | 1.128 | 0.00777 | -0.2258 | 145.1737
2 | 1.1841 | 0.00796 | -0.2254 | 148.7563
2.5 | 1.2407 | 0.00814 | -0.2252 | 152.4201
3 | 1.2957 | 0.00852 | -0.2246 | 152.0775
3.5 | 1.351 | 0.00885 | -0.2241 | 152.6554
4.5 | 1.461 | 0.0096 | -0.2229 | 152.1875
5 | 1.5159 | 0.00999 | -0.2223 | 151.7417
5.5 | 1.5694 | 0.01052 | -0.2213 | 149.1825
6 | 1.6234 | 0.01088 | -0.2205 | 149.2096
6.5 | 1.6768 | 0.01126 | -0.2196 | 148.9165
7 | 1.7295 | 0.01171 | -0.2184 | 147.6943
7.5 | 1.7816 | 0.01213 | -0.2172 | 146.8755
8 | 1.8326 | 0.01264 | -0.2158 | 144.9842
8.5 | 1.8823 | 0.01313 | -0.214 | 143.3587
9 | 1.9329 | 0.01372 | -0.2125 | 140.8819
9.5 | 1.9832 | 0.01428 | -0.211 | 138.8796
10 | 2.0326 | 0.0149 | -0.2092 | 136.4161
10.5 | 2.0809 | 0.01561 | -0.2073 | 133.3056
11 | 2.1275 | 0.01644 | -0.205 | 129.41
11.5 | 2.1734 | 0.01725 | -0.2026 | 125.9942
12 | 2.2185 | 0.01801 | -0.2 | 123.1816
12.5 | 2.2619 | 0.01884 | -0.1972 | 120.0584
13 | 2.303 | 0.01979 | -0.1939 | 116.3719
13.5 | 2.3424 | 0.02073 | -0.1903 | 112.9957
14 | 2.3782 | 0.02181 | -0.186 | 109.0417
14.5 | 2.4114 | 0.02296 | -0.1812 | 105.0261
15 | 2.4396 | 0.02434 | -0.1755 | 100.2301
15.5 | 2.4651 | 0.02569 | -0.1695 | 95.9556
16 | 2.4774 | 0.02774 | -0.161 | 89.3079
16.5 | 2.4859 | 0.02978 | -0.1522 | 83.4755
17 | 2.4741 | 0.03247 | -0.1398 | 76.1965
17.5 | 2.4516 | 0.03659 | -0.1273 | 67.0019
18 | 2.4379 | 0.04074 | -0.1181 | 59.8405
18.5 | 2.4161 | 0.04654 | -0.1106 | 51.9145
19 | 2.3828 | 0.05552 | -0.1068 | 42.9179
19.5 | 2.3386 | 0.06947 | -0.1102 | 33.6635
20 | 2.2426 | 0.09506 | -0.1225 | 23.5914

## 149. Re 20M Mach 0.25 (1)
BIGFOIL.COM POLAR EXPORT
MID 173c
MID 173c |  |  |  | Cl Max: | 1.614 | at alpha= | 7 | deg
JavaFoil+Calcfoil stall+Eppler ext transition |  |  |  | L/D Max: | 76.916 | at alpha= | 6 | deg
Re: | 20000000 |  |  | Cd Min: | 0.01771 | at alpha= | -4 | deg
Mach: | 0.25 |  |  | Cl=0 at alpha= | -8.3205 | deg
|  |  |  | @ Cl=0.1, Cd= | 0.03705
|  |  |  | @ Cl=0.4, Cd= | 0.017768
|  |  |  | @ Cl=0.6, Cd= | 0.017728
alpha (deg) | Cl | Cd | Cm | Cl/Cd
-16.5 | -0.047 | 0.12559 | -0.112 | -0.371
-16 | -0.044 | 0.12022 | -0.112 | -0.364
-15.5 | -0.041 | 0.11579 | -0.111 | -0.353
-15 | -0.038 | 0.11022 | -0.111 | -0.345
-14.5 | -0.035 | 0.10552 | -0.111 | -0.334
-14 | -0.032 | 0.10172 | -0.11 | -0.318
-13.5 | -0.059 | 0.09886 | -0.108 | -0.594
-13 | -0.09 | 0.0943 | -0.108 | -0.956
-12.5 | -0.109 | 0.08944 | -0.109 | -1.216
-12 | -0.12 | 0.08474 | -0.11 | -1.419
-11.5 | -0.125 | 0.08117 | -0.108 | -1.543
-11 | -0.123 | 0.07685 | -0.109 | -1.596
-10.5 | -0.113 | 0.07339 | -0.109 | -1.544
-10 | -0.098 | 0.0693 | -0.111 | -1.407
-9.5 | -0.075 | 0.06777 | -0.112 | -1.112
-9 | -0.047 | 0.06429 | -0.114 | -0.735
-8.5 | -0.014 | 0.06045 | -0.12 | -0.225
-8 | 0.025 | 0.05722 | -0.124 | 0.436
-7.5 | 0.068 | 0.05268 | -0.135 | 1.288
-7 | 0.139 | 0.018 | -0.22 | 7.714
-6.5 | 0.197 | 0.01795 | -0.22 | 11.001
-6 | 0.258 | 0.01791 | -0.22 | 14.406
-5.5 | 0.32 | 0.01782 | -0.22 | 17.948
-5 | 0.383 | 0.01778 | -0.22 | 21.512
-4.5 | 0.457 | 0.01773 | -0.219 | 25.763
-4 | 0.517 | 0.01771 | -0.219 | 29.165
-3.5 | 0.576 | 0.01772 | -0.219 | 32.519
-3 | 0.636 | 0.01774 | -0.219 | 35.856
-2.5 | 0.696 | 0.01777 | -0.219 | 39.146
-2 | 0.755 | 0.0178 | -0.219 | 42.419
-1.5 | 0.815 | 0.01784 | -0.219 | 45.667
-1 | 0.874 | 0.01786 | -0.219 | 48.941
-0.5 | 0.933 | 0.01788 | -0.218 | 52.212
0 | 0.993 | 0.01788 | -0.218 | 55.513
0.5 | 1.022 | 0.01799 | -0.218 | 56.812
1 | 1.079 | 0.01813 | -0.218 | 59.528
1.5 | 1.136 | 0.0183 | -0.217 | 62.093
2 | 1.193 | 0.01846 | -0.217 | 64.621
2.5 | 1.25 | 0.01861 | -0.217 | 67.161
3 | 1.307 | 0.0188 | -0.217 | 69.506
3.5 | 1.364 | 0.01905 | -0.216 | 71.594
4 | 1.42 | 0.01936 | -0.216 | 73.357
4.5 | 1.477 | 0.01966 | -0.216 | 75.11
5 | 1.533 | 0.02017 | -0.215 | 76.008
5.5 | 1.567 | 0.02043 | -0.215 | 76.713
6 | 1.593 | 0.02071 | -0.215 | 76.916
6.5 | 1.609 | 0.02093 | -0.214 | 76.865
7 | 1.614 | 0.02135 | -0.214 | 75.575
7.5 | 1.606 | 0.02174 | -0.213 | 73.86
8 | 1.578 | 0.02216 | -0.213 | 71.189
8.5 | 1.532 | 0.02256 | -0.213 | 67.901
9 | 1.469 | 0.02299 | -0.212 | 63.891
9.5 | 1.388 | 0.02358 | -0.212 | 58.876
10 | 1.292 | 0.02427 | -0.211 | 53.265
10.5 | 1.183 | 0.02498 | -0.211 | 47.345
11 | 1.061 | 0.02579 | -0.21 | 41.164
11.5 | 0.931 | 0.02675 | -0.21 | 34.807
12 | 0.713 | 0.05332 | -0.181 | 13.37

## 150. Re 20M Mach 0.25 (2)
BIGFOIL.COM POLAR EXPORT
MID 173c
MID 173c |  |  |  | Cl Max: | 1.9063 | at alpha= | 8 | deg
XFOIL ncrit=9 |  |  |  | L/D Max: | 154.59 | at alpha= | 3.5 | deg
Re: | 20000000 |  |  | Cd Min: | 0.16139 | at alpha= | -14 | deg
Mach: | 0.25 |  |  | Cl=0 at alpha= | -8.0046 | deg
|  |  |  | @ Cl=0.1, Cd= | 0.0074114
|  |  |  | @ Cl=0.4, Cd= | 0.0071406
|  |  |  | @ Cl=0.6, Cd= | 0.0071081
alpha (deg) | Cl | Cd | Cm | Cl/Cd
-14 | -0.4363 | 0.16139 | -0.026 | -2.7034
-12.5 | -0.4049 | 0.13282 | -0.0385 | -3.0485
-12 | -0.3793 | 0.1266 | -0.0435 | -2.9961
-10.5 | -0.4445 | 0.013 | -0.2019 | -34.1923
-10 | -0.3489 | 0.0103 | -0.2097 | -33.8738
-9.5 | -0.2709 | 0.00908 | -0.2124 | -29.8348
-9 | -0.1974 | 0.00825 | -0.2141 | -23.9273
-8.5 | -0.1386 | 0.00775 | -0.2126 | -17.8839
-8 | 0.0013 | 0.00755 | -0.2305 | 0.17219
-7.5 | 0.0657 | 0.00746 | -0.2306 | 8.807
-7 | 0.1292 | 0.00737 | -0.2307 | 17.5305
-6.5 | 0.1919 | 0.00733 | -0.2306 | 26.1801
-6 | 0.2548 | 0.00727 | -0.2308 | 35.0481
-5.5 | 0.317 | 0.00723 | -0.231 | 43.8451
-5 | 0.3795 | 0.00717 | -0.2312 | 52.9289
-4.5 | 0.4422 | 0.00708 | -0.2316 | 62.4576
-4 | 0.5032 | 0.00707 | -0.2317 | 71.174
-3.5 | 0.5636 | 0.00709 | -0.2317 | 79.4922
-3 | 0.6238 | 0.00712 | -0.2316 | 87.6124
-2.5 | 0.6843 | 0.00713 | -0.2317 | 95.9748
-2 | 0.744 | 0.00718 | -0.2316 | 103.6212
-1.5 | 0.8037 | 0.00724 | -0.2315 | 111.0083
-1 | 0.8634 | 0.0073 | -0.2315 | 118.274
-0.5 | 0.923 | 0.00736 | -0.2314 | 125.4076
0 | 0.983 | 0.00742 | -0.2314 | 132.4798
0.5 | 1.0435 | 0.00749 | -0.2315 | 139.3191
1 | 1.1025 | 0.00764 | -0.2312 | 144.3063
1.5 | 1.1615 | 0.00785 | -0.2309 | 147.9618
2 | 1.2198 | 0.00808 | -0.2304 | 150.9653
2.5 | 1.2788 | 0.00829 | -0.23 | 154.2581
3 | 1.3364 | 0.00866 | -0.2292 | 154.3187
3.5 | 1.3944 | 0.00902 | -0.2284 | 154.5898
4 | 1.452 | 0.00946 | -0.2275 | 153.4884
4.5 | 1.5101 | 0.00987 | -0.2266 | 152.999
5 | 1.568 | 0.01032 | -0.2256 | 151.938
5.5 | 1.6249 | 0.01085 | -0.2243 | 149.7604
6 | 1.6822 | 0.01129 | -0.223 | 148.9991
6.5 | 1.7392 | 0.01173 | -0.2215 | 148.2694
7 | 1.7957 | 0.01221 | -0.2198 | 147.068
7.5 | 1.8514 | 0.01278 | -0.2178 | 144.867
8 | 1.9063 | 0.01339 | -0.2156 | 142.3674

## 151. Re 20M Mach 0.50 (1)
BIGFOIL.COM POLAR EXPORT
MID 173c
MID 173c |  |  |  | Cl Max: | 1.649 | at alpha= | 5 | deg
JavaFoil+Calcfoil stall+Eppler ext transition |  |  |  | L/D Max: | 77.015 | at alpha= | 5 | deg
Re: | 20000000 |  |  | Cd Min: | 0.01785 | at alpha= | -3 | deg
Mach: | 0.5 |  |  | Cl=0 at alpha= | -8.3148 | deg
|  |  |  | @ Cl=0.1, Cd= | 0.052387
|  |  |  | @ Cl=0.4, Cd= | 0.018689
|  |  |  | @ Cl=0.6, Cd= | 0.017893
alpha (deg) | Cl | Cd | Cm | Cl/Cd
-20 | -0.634 | 0.17012 | -0.135 | -3.729
-19.5 | -0.608 | 0.16459 | -0.135 | -3.692
-19 | -0.581 | 0.15322 | -0.136 | -3.792
-18.5 | -0.554 | 0.14469 | -0.137 | -3.832
-18 | -0.528 | 0.13724 | -0.138 | -3.846
-17.5 | -0.502 | 0.1279 | -0.141 | -3.922
-17 | -0.474 | 0.12693 | -0.136 | -3.731
-16.5 | -0.446 | 0.12602 | -0.132 | -3.536
-16 | -0.419 | 0.11692 | -0.136 | -3.587
-15.5 | -0.395 | 0.10416 | -0.146 | -3.788
-15 | -0.369 | 0.09588 | -0.153 | -3.849
-14.5 | -0.343 | 0.08921 | -0.157 | -3.843
-14 | -0.31 | 0.09834 | -0.133 | -3.157
-13.5 | -0.283 | 0.09433 | -0.132 | -3
-13 | -0.257 | 0.08628 | -0.141 | -2.978
-12.5 | -0.231 | 0.07864 | -0.15 | -2.937
-12 | -0.206 | 0.06972 | -0.163 | -2.947
-11.5 | -0.174 | 0.07752 | -0.135 | -2.248
-11 | -0.147 | 0.07419 | -0.134 | -1.98
-10.5 | -0.12 | 0.06833 | -0.143 | -1.757
-10 | -0.094 | 0.06004 | -0.159 | -1.56
-9.5 | -0.065 | 0.06619 | -0.136 | -0.98
-9 | -0.037 | 0.06287 | -0.138 | -0.596
-8.5 | -0.01 | 0.05977 | -0.14 | -0.168
-8 | 0.017 | 0.05886 | -0.133 | 0.295
-7.5 | 0.045 | 0.05518 | -0.141 | 0.813
-7 | 0.073 | 0.04925 | -0.159 | 1.488
-6.5 | 0.099 | 0.05245 | -0.131 | 1.895
-6 | 0.127 | 0.0507 | -0.131 | 2.499
-5.5 | 0.264 | 0.04077 | -0.174 | 6.47
-5 | 0.404 | 0.01804 | -0.245 | 22.364
-4.5 | 0.511 | 0.01797 | -0.245 | 28.422
-4 | 0.578 | 0.0179 | -0.245 | 32.276
-3.5 | 0.644 | 0.01788 | -0.245 | 36.045
-3 | 0.711 | 0.01785 | -0.245 | 39.827
-2.5 | 0.778 | 0.01789 | -0.245 | 43.471
-2 | 0.844 | 0.01796 | -0.245 | 47.004
-1.5 | 0.911 | 0.01801 | -0.244 | 50.582
-1 | 0.977 | 0.01805 | -0.244 | 54.151
-0.5 | 1.044 | 0.01813 | -0.244 | 57.577
0 | 1.11 | 0.01812 | -0.244 | 61.245
0.5 | 1.102 | 0.01825 | -0.244 | 60.4
1 | 1.163 | 0.01845 | -0.243 | 63.042
1.5 | 1.225 | 0.01867 | -0.243 | 65.579
2 | 1.286 | 0.0189 | -0.243 | 68.018
2.5 | 1.347 | 0.01915 | -0.242 | 70.333
3 | 1.407 | 0.01938 | -0.242 | 72.634
3.5 | 1.468 | 0.01981 | -0.242 | 74.103
4 | 1.529 | 0.02027 | -0.241 | 75.406
4.5 | 1.589 | 0.02098 | -0.241 | 75.736
5 | 1.649 | 0.02141 | -0.241 | 77.015
5.5 | 1.619 | 0.02197 | -0.24 | 73.695
6 | 1.461 | 0.02271 | -0.24 | 64.341
6.5 | 0.987 | 0.0236 | -0.24 | 41.82
7 | 1.019 | 0.02386 | -0.239 | 42.708
7.5 | 1.051 | 0.02457 | -0.239 | 42.778
8 | 1.083 | 0.02535 | -0.238 | 42.724
8.5 | 1.115 | 0.02627 | -0.238 | 42.452
9 | 1.088 | 0.04851 | -0.224 | 22.431
9.5 | 1.178 | 0.02655 | -0.237 | 44.377
10 | 1.036 | 0.06803 | -0.183 | 15.222

## 152. Re 20M Mach 0.50 (2)
BIGFOIL.COM POLAR EXPORT
MID 173c
MID 173c |  |  |  | Cl Max: | 2.0658 | at alpha= | 7 | deg
XFOIL ncrit=9 |  |  |  | L/D Max: | 161.658 | at alpha= | 3 | deg
Re: | 20000000 |  |  | Cd Min: | 0.15239 | at alpha= | 12 | deg
Mach: | 0.5 |  |  | Cl=0 at alpha= | -99 | deg
|  |  |  | @ Cl=0.1, Cd= | 0.00782
|  |  |  | @ Cl=0.4, Cd= | 0.00782
|  |  |  | @ Cl=0.6, Cd= | 0.00782
alpha (deg) | Cl | Cd | Cm | Cl/Cd
0 | 1.0997 | 0.00782 | -0.2537 | 140.6266
1 | 1.2402 | 0.00809 | -0.2528 | 153.3004
1.5 | 1.3106 | 0.00829 | -0.252 | 158.0941
2 | 1.3795 | 0.0087 | -0.2506 | 158.5632
2.5 | 1.4507 | 0.00899 | -0.2493 | 161.3682
3 | 1.5212 | 0.00941 | -0.2474 | 161.6578
3.5 | 1.5926 | 0.00991 | -0.2452 | 160.7064
4 | 1.6645 | 0.01051 | -0.2426 | 158.373
4.5 | 1.7384 | 0.01105 | -0.2399 | 157.3213
5 | 1.8125 | 0.01178 | -0.2364 | 153.8625
5.5 | 1.8885 | 0.01234 | -0.2324 | 153.0389
6 | 1.9658 | 0.013 | -0.2277 | 151.2154
6.5 | 2.0368 | 0.01527 | -0.2189 | 133.3857
7 | 2.0658 | 0.02099 | -0.2025 | 98.4183
7.5 | 2.0475 | 0.02816 | -0.1823 | 72.7095
8 | 2.0018 | 0.03553 | -0.1618 | 56.3411
8.5 | 1.9437 | 0.04281 | -0.143 | 45.4029
9 | 1.885 | 0.05298 | -0.1329 | 35.5795
9.5 | 1.841 | 0.07415 | -0.1491 | 24.8281
10 | 1.7892 | 0.09172 | -0.1572 | 19.5072
10.5 | 1.7421 | 0.10725 | -0.1632 | 16.2434
11 | 1.7005 | 0.12221 | -0.1694 | 13.9146
11.5 | 1.6601 | 0.13789 | -0.1773 | 12.0393
12 | 1.6332 | 0.15239 | -0.1851 | 10.7172