## index
index | Re | Mach | Datasource
1 | 50000 | 0 | JavaFoil+Calcfoil stall+Eppler ext transition
2 | 50000 | 0 | XFOIL ncrit=9
3 | 50000 | 0.1 | JavaFoil+Calcfoil stall+Eppler ext transition
4 | 50000 | 0.1 | XFOIL ncrit=9
5 | 50000 | 0.25 | JavaFoil+Calcfoil stall+Eppler ext transition
6 | 50000 | 0.25 | XFOIL ncrit=9
7 | 50000 | 0.5 | JavaFoil+Calcfoil stall+Eppler ext transition
8 | 50000 | 0.5 | XFOIL ncrit=9
9 | 100000 | 0 | JavaFoil+Calcfoil stall+Eppler ext transition
10 | 100000 | 0 | XFOIL ncrit=9
11 | 100000 | 0.1 | JavaFoil+Calcfoil stall+Eppler ext transition
12 | 100000 | 0.1 | XFOIL ncrit=9
13 | 100000 | 0.25 | JavaFoil+Calcfoil stall+Eppler ext transition
14 | 100000 | 0.25 | XFOIL ncrit=9
15 | 100000 | 0.5 | JavaFoil+Calcfoil stall+Eppler ext transition
16 | 100000 | 0.5 | XFOIL ncrit=9
17 | 250000 | 0 | JavaFoil+Calcfoil stall+Eppler ext transition
18 | 250000 | 0 | XFOIL ncrit=9
19 | 250000 | 0.1 | JavaFoil+Calcfoil stall+Eppler ext transition
20 | 250000 | 0.1 | XFOIL ncrit=9
21 | 250000 | 0.25 | JavaFoil+Calcfoil stall+Eppler ext transition
22 | 250000 | 0.25 | XFOIL ncrit=9
23 | 250000 | 0.5 | JavaFoil+Calcfoil stall+Eppler ext transition
24 | 250000 | 0.5 | XFOIL ncrit=9
25 | 500000 | 0 | JavaFoil+Calcfoil stall+Eppler ext transition
26 | 500000 | 0 | XFOIL ncrit=9
27 | 500000 | 0.1 | JavaFoil+Calcfoil stall+Eppler ext transition
28 | 500000 | 0.1 | XFOIL ncrit=9
29 | 500000 | 0.25 | JavaFoil+Calcfoil stall+Eppler ext transition
30 | 500000 | 0.25 | XFOIL ncrit=9
31 | 500000 | 0.5 | JavaFoil+Calcfoil stall+Eppler ext transition
32 | 500000 | 0.5 | XFOIL ncrit=9
33 | 750000 | 0 | JavaFoil+Calcfoil stall+Eppler ext transition
34 | 750000 | 0 | XFOIL ncrit=9
35 | 750000 | 0.1 | JavaFoil+Calcfoil stall+Eppler ext transition
36 | 750000 | 0.1 | XFOIL ncrit=9
37 | 750000 | 0.25 | JavaFoil+Calcfoil stall+Eppler ext transition
38 | 750000 | 0.25 | XFOIL ncrit=9
39 | 750000 | 0.5 | JavaFoil+Calcfoil stall+Eppler ext transition
40 | 750000 | 0.5 | XFOIL ncrit=9
41 | 1000000 | 0 | JavaFoil+Calcfoil stall+Eppler ext transition
42 | 1000000 | 0 | XFOIL ncrit=9
43 | 1000000 | 0.1 | JavaFoil+Calcfoil stall+Eppler ext transition
44 | 1000000 | 0.1 | XFOIL ncrit=9
45 | 1000000 | 0.25 | JavaFoil+Calcfoil stall+Eppler ext transition
46 | 1000000 | 0.25 | XFOIL ncrit=9
47 | 1000000 | 0.5 | JavaFoil+Calcfoil stall+Eppler ext transition
48 | 1000000 | 0.5 | XFOIL ncrit=9
49 | 2000000 | 0 | JavaFoil+Calcfoil stall+Eppler ext transition
50 | 2000000 | 0 | XFOIL ncrit=9
51 | 2000000 | 0.1 | JavaFoil+Calcfoil stall+Eppler ext transition
52 | 2000000 | 0.1 | XFOIL ncrit=9
53 | 2000000 | 0.25 | JavaFoil+Calcfoil stall+Eppler ext transition
54 | 2000000 | 0.25 | XFOIL ncrit=9
55 | 2000000 | 0.5 | JavaFoil+Calcfoil stall+Eppler ext transition
56 | 2000000 | 0.5 | XFOIL ncrit=9
57 | 3000000 | 0 | JavaFoil+Calcfoil stall+Eppler ext transition
58 | 3000000 | 0 | XFOIL ncrit=9
59 | 3000000 | 0.1 | JavaFoil+Calcfoil stall+Eppler ext transition
60 | 3000000 | 0.1 | XFOIL ncrit=9
61 | 3000000 | 0.25 | JavaFoil+Calcfoil stall+Eppler ext transition
62 | 3000000 | 0.25 | XFOIL ncrit=9
63 | 3000000 | 0.5 | JavaFoil+Calcfoil stall+Eppler ext transition
64 | 3000000 | 0.5 | XFOIL ncrit=9
65 | 4000000 | 0 | JavaFoil+Calcfoil stall+Eppler ext transition
66 | 4000000 | 0 | XFOIL ncrit=9
67 | 4000000 | 0.1 | JavaFoil+Calcfoil stall+Eppler ext transition
68 | 4000000 | 0.1 | XFOIL ncrit=9
69 | 4000000 | 0.25 | JavaFoil+Calcfoil stall+Eppler ext transition
70 | 4000000 | 0.25 | XFOIL ncrit=9
71 | 4000000 | 0.5 | JavaFoil+Calcfoil stall+Eppler ext transition
72 | 4000000 | 0.5 | XFOIL ncrit=9
73 | 5000000 | 0 | JavaFoil+Calcfoil stall+Eppler ext transition
74 | 5000000 | 0 | XFOIL ncrit=9
75 | 5000000 | 0.1 | JavaFoil+Calcfoil stall+Eppler ext transition
76 | 5000000 | 0.1 | XFOIL ncrit=9
77 | 5000000 | 0.25 | JavaFoil+Calcfoil stall+Eppler ext transition
78 | 5000000 | 0.25 | XFOIL ncrit=9
79 | 5000000 | 0.5 | JavaFoil+Calcfoil stall+Eppler ext transition
80 | 5000000 | 0.5 | XFOIL ncrit=9
81 | 6000000 | 0 | JavaFoil+Calcfoil stall+Eppler ext transition
82 | 6000000 | 0 | XFOIL ncrit=9
83 | 6000000 | 0.1 | JavaFoil+Calcfoil stall+Eppler ext transition
84 | 6000000 | 0.1 | XFOIL ncrit=9
85 | 6000000 | 0.25 | JavaFoil+Calcfoil stall+Eppler ext transition
86 | 6000000 | 0.25 | XFOIL ncrit=9
87 | 6000000 | 0.5 | JavaFoil+Calcfoil stall+Eppler ext transition
88 | 6000000 | 0.5 | XFOIL ncrit=9
89 | 7000000 | 0 | JavaFoil+Calcfoil stall+Eppler ext transition
90 | 7000000 | 0 | XFOIL ncrit=9
91 | 7000000 | 0.1 | JavaFoil+Calcfoil stall+Eppler ext transition
92 | 7000000 | 0.1 | XFOIL ncrit=9
93 | 7000000 | 0.25 | JavaFoil+Calcfoil stall+Eppler ext transition
94 | 7000000 | 0.25 | XFOIL ncrit=9
95 | 7000000 | 0.5 | JavaFoil+Calcfoil stall+Eppler ext transition
96 | 7000000 | 0.5 | XFOIL ncrit=9
97 | 8000000 | 0 | JavaFoil+Calcfoil stall+Eppler ext transition
98 | 8000000 | 0 | XFOIL ncrit=9
99 | 8000000 | 0.1 | JavaFoil+Calcfoil stall+Eppler ext transition
100 | 8000000 | 0.1 | XFOIL ncrit=9
101 | 8000000 | 0.25 | JavaFoil+Calcfoil stall+Eppler ext transition
102 | 8000000 | 0.25 | XFOIL ncrit=9
103 | 8000000 | 0.5 | JavaFoil+Calcfoil stall+Eppler ext transition
104 | 8000000 | 0.5 | XFOIL ncrit=9
105 | 10000000 | 0 | JavaFoil+Calcfoil stall+Eppler ext transition
106 | 10000000 | 0 | XFOIL ncrit=9
107 | 10000000 | 0.1 | JavaFoil+Calcfoil stall+Eppler ext transition
108 | 10000000 | 0.1 | XFOIL ncrit=9
109 | 10000000 | 0.25 | JavaFoil+Calcfoil stall+Eppler ext transition
110 | 10000000 | 0.25 | XFOIL ncrit=9
111 | 10000000 | 0.5 | JavaFoil+Calcfoil stall+Eppler ext transition
112 | 10000000 | 0.5 | XFOIL ncrit=9
113 | 12000000 | 0 | JavaFoil+Calcfoil stall+Eppler ext transition
114 | 12000000 | 0 | XFOIL ncrit=9
115 | 12000000 | 0.1 | JavaFoil+Calcfoil stall+Eppler ext transition
116 | 12000000 | 0.1 | XFOIL ncrit=9
117 | 12000000 | 0.25 | JavaFoil+Calcfoil stall+Eppler ext transition
118 | 12000000 | 0.25 | XFOIL ncrit=9
119 | 12000000 | 0.5 | JavaFoil+Calcfoil stall+Eppler ext transition
120 | 12000000 | 0.5 | XFOIL ncrit=9
121 | 14000000 | 0 | JavaFoil+Calcfoil stall+Eppler ext transition
122 | 14000000 | 0 | XFOIL ncrit=9
123 | 14000000 | 0.1 | JavaFoil+Calcfoil stall+Eppler ext transition
124 | 14000000 | 0.1 | XFOIL ncrit=9
125 | 14000000 | 0.25 | JavaFoil+Calcfoil stall+Eppler ext transition
126 | 14000000 | 0.25 | XFOIL ncrit=9
127 | 14000000 | 0.5 | JavaFoil+Calcfoil stall+Eppler ext transition
128 | 14000000 | 0.5 | XFOIL ncrit=9
129 | 16000000 | 0 | JavaFoil+Calcfoil stall+Eppler ext transition
130 | 16000000 | 0 | XFOIL ncrit=9
131 | 16000000 | 0.1 | JavaFoil+Calcfoil stall+Eppler ext transition
132 | 16000000 | 0.1 | XFOIL ncrit=9
133 | 16000000 | 0.25 | JavaFoil+Calcfoil stall+Eppler ext transition
134 | 16000000 | 0.25 | XFOIL ncrit=9
135 | 16000000 | 0.5 | JavaFoil+Calcfoil stall+Eppler ext transition
136 | 16000000 | 0.5 | XFOIL ncrit=9
137 | 18000000 | 0 | JavaFoil+Calcfoil stall+Eppler ext transition
138 | 18000000 | 0 | XFOIL ncrit=9
139 | 18000000 | 0.1 | JavaFoil+Calcfoil stall+Eppler ext transition
140 | 18000000 | 0.1 | XFOIL ncrit=9
141 | 18000000 | 0.25 | JavaFoil+Calcfoil stall+Eppler ext transition
142 | 18000000 | 0.25 | XFOIL ncrit=9
143 | 18000000 | 0.5 | JavaFoil+Calcfoil stall+Eppler ext transition
144 | 18000000 | 0.5 | XFOIL ncrit=9
145 | 20000000 | 0 | JavaFoil+Calcfoil stall+Eppler ext transition
146 | 20000000 | 0 | XFOIL ncrit=9
147 | 20000000 | 0.1 | JavaFoil+Calcfoil stall+Eppler ext transition
148 | 20000000 | 0.1 | XFOIL ncrit=9
149 | 20000000 | 0.25 | JavaFoil+Calcfoil stall+Eppler ext transition
150 | 20000000 | 0.25 | XFOIL ncrit=9
151 | 20000000 | 0.5 | JavaFoil+Calcfoil stall+Eppler ext transition
152 | 20000000 | 0.5 | XFOIL ncrit=9

## 1. Re 50k Mach 0.00 (1)
BIGFOIL.COM POLAR EXPORT
NACA67-616 a=0.8
NACA67-616 a=0.8 |  |  |  | Cl Max: | 1.421 | at alpha= | 7.5 | deg
JavaFoil+Calcfoil stall+Eppler ext transition |  |  |  | L/D Max: | 45.662 | at alpha= | 5.5 | deg
Re: | 50000 |  |  | Cd Min: | 0.02094 | at alpha= | -2.5 | deg
Mach: | 0 |  |  | Cl=0 at alpha= | -4.9082 | deg
|  |  |  | @ Cl=0.1, Cd= | 0.04361
|  |  |  | @ Cl=0.4, Cd= | 0.021316
|  |  |  | @ Cl=0.6, Cd= | 0.021575
alpha (deg) | Cl | Cd | Cm | Cl/Cd
-20 | -0.588 | 0.3219 | -0.02 | -1.828
-19.5 | -0.602 | 0.29087 | -0.022 | -2.071
-19 | -0.615 | 0.27257 | -0.022 | -2.257
-18.5 | -0.627 | 0.26148 | -0.022 | -2.398
-18 | -0.639 | 0.24615 | -0.031 | -2.597
-17.5 | -0.648 | 0.22754 | -0.032 | -2.849
-17 | -0.656 | 0.21422 | -0.032 | -3.061
-16.5 | -0.661 | 0.19508 | -0.034 | -3.39
-16 | -0.664 | 0.18562 | -0.034 | -3.579
-15.5 | -0.665 | 0.16977 | -0.036 | -3.917
-15 | -0.663 | 0.16216 | -0.036 | -4.087
-14.5 | -0.657 | 0.15046 | -0.037 | -4.369
-14 | -0.649 | 0.14145 | -0.038 | -4.588
-13.5 | -0.637 | 0.12942 | -0.039 | -4.924
-13 | -0.621 | 0.13183 | -0.036 | -4.71
-12.5 | -0.602 | 0.12175 | -0.037 | -4.946
-12 | -0.58 | 0.11267 | -0.037 | -5.148
-11.5 | -0.555 | 0.10713 | -0.038 | -5.176
-11 | -0.526 | 0.09848 | -0.039 | -5.339
-10.5 | -0.494 | 0.09218 | -0.04 | -5.357
-10 | -0.457 | 0.08564 | -0.04 | -5.334
-9.5 | -0.418 | 0.08096 | -0.041 | -5.161
-9 | -0.377 | 0.07499 | -0.042 | -5.031
-8.5 | -0.335 | 0.07056 | -0.043 | -4.749
-8 | -0.291 | 0.06689 | -0.043 | -4.358
-7.5 | -0.247 | 0.06259 | -0.044 | -3.942
-7 | -0.201 | 0.05902 | -0.046 | -3.405
-6.5 | -0.154 | 0.05573 | -0.048 | -2.767
-6 | -0.107 | 0.05257 | -0.05 | -2.028
-5.5 | -0.058 | 0.05012 | -0.052 | -1.164
-5 | -0.009 | 0.0477 | -0.054 | -0.198
-4.5 | 0.04 | 0.04576 | -0.056 | 0.874
-4 | 0.09 | 0.04397 | -0.058 | 2.043
-3.5 | 0.14 | 0.04217 | -0.061 | 3.323
-3 | 0.232 | 0.02103 | -0.113 | 11.044
-2.5 | 0.294 | 0.02094 | -0.114 | 14.043
-2 | 0.344 | 0.02125 | -0.111 | 16.187
-1.5 | 0.403 | 0.02132 | -0.112 | 18.913
-1 | 0.462 | 0.02142 | -0.113 | 21.591
-0.5 | 0.522 | 0.02156 | -0.115 | 24.205
0 | 0.583 | 0.0215 | -0.116 | 27.11
0.5 | 0.642 | 0.02176 | -0.117 | 29.504
1 | 0.701 | 0.02204 | -0.118 | 31.805
1.5 | 0.76 | 0.02237 | -0.119 | 33.962
2 | 0.819 | 0.02273 | -0.121 | 36.018
2.5 | 0.877 | 0.02315 | -0.122 | 37.887
3 | 0.93 | 0.02357 | -0.123 | 39.462
3.5 | 0.987 | 0.02404 | -0.124 | 41.044
4 | 1.043 | 0.02463 | -0.125 | 42.338
4.5 | 1.098 | 0.02516 | -0.126 | 43.647
5 | 1.153 | 0.02569 | -0.128 | 44.866
5.5 | 1.206 | 0.0264 | -0.129 | 45.662
6 | 1.28 | 0.03188 | -0.133 | 40.139
6.5 | 1.329 | 0.03306 | -0.134 | 40.201
7 | 1.377 | 0.0342 | -0.135 | 40.248
7.5 | 1.421 | 0.03538 | -0.136 | 40.176
8 | 1.216 | 0.0605 | -0.07 | 20.105
8.5 | 1.246 | 0.06515 | -0.067 | 19.132
9 | 1.274 | 0.06929 | -0.068 | 18.393
9.5 | 1.298 | 0.07418 | -0.066 | 17.491
10 | 1.317 | 0.07988 | -0.064 | 16.491
10.5 | 1.331 | 0.08581 | -0.058 | 15.517
11 | 1.343 | 0.09226 | -0.056 | 14.562
11.5 | 1.351 | 0.09847 | -0.054 | 13.724
12 | 1.355 | 0.10766 | -0.056 | 12.59
12.5 | 1.355 | 0.11421 | -0.055 | 11.866

## 2. Re 50k Mach 0.00 (2)
BIGFOIL.COM POLAR EXPORT
NACA67-616 a=0.8
NACA67-616 a=0.8 |  |  |  | Cl Max: | 1.2546 | at alpha= | 13 | deg
XFOIL ncrit=9 |  |  |  | L/D Max: | 22.0749 | at alpha= | 11 | deg
Re: | 50000 |  |  | Cd Min: | 0.20723 | at alpha= | 18 | deg
Mach: | 0 |  |  | Cl=0 at alpha= | 3.6469 | deg
|  |  |  | @ Cl=0.1, Cd= | 0.056465
|  |  |  | @ Cl=0.4, Cd= | 0.081068
|  |  |  | @ Cl=0.6, Cd= | 0.079539
alpha (deg) | Cl | Cd | Cm | Cl/Cd
-9.5 | -0.5007 | 0.14187 | -0.0161 | -3.5293
-9 | -0.5077 | 0.13648 | -0.0137 | -3.72
-8.5 | -0.5302 | 0.13183 | -0.0109 | -4.0218
-8 | -0.5207 | 0.12568 | -0.0071 | -4.1431
-7.5 | -0.5256 | 0.12054 | -0.0027 | -4.3604
-7 | -0.5322 | 0.11587 | 0.0027 | -4.5931
-6.5 | -0.5225 | 0.11076 | 0.0082 | -4.7174
-6 | -0.5196 | 0.10663 | 0.0154 | -4.8729
-4.5 | -0.6616 | 0.06027 | -0.0113 | -10.9773
-4 | -0.6249 | 0.05397 | -0.0098 | -11.5787
-3.5 | -0.5837 | 0.04942 | -0.0083 | -11.811
-3 | -0.5397 | 0.04603 | -0.0066 | -11.725
-2.5 | -0.4967 | 0.0436 | -0.005 | -11.3922
-2 | -0.4512 | 0.04175 | -0.0034 | -10.8072
-1.5 | -0.405 | 0.04075 | -0.0017 | -9.9387
-1 | -0.2193 | 0.04387 | -0.0177 | -4.9989
-0.5 | -0.2004 | 0.04373 | -0.0132 | -4.5827
0 | -0.1822 | 0.04363 | -0.0087 | -4.176
0.5 | -0.1641 | 0.0436 | -0.0044 | -3.7638
1 | -0.145 | 0.0437 | -0.0003 | -3.3181
1.5 | -0.1244 | 0.044 | 0.0033 | -2.8273
2 | -0.1006 | 0.04461 | 0.0061 | -2.2551
2.5 | -0.0737 | 0.04556 | 0.0083 | -1.6176
3 | -0.0449 | 0.04682 | 0.0098 | -0.95899
3.5 | -0.0149 | 0.04835 | 0.0109 | -0.30817
4 | 0.0358 | 0.05172 | 0.0077 | 0.69219
4.5 | 0.0922 | 0.05593 | 0.0034 | 1.6485
5 | 0.1355 | 0.0589 | 0.0012 | 2.3005
6 | 0.2334 | 0.06728 | -0.0053 | 3.4691
6.5 | 0.2613 | 0.06918 | -0.0053 | 3.7771
7 | 0.3132 | 0.07407 | -0.0092 | 4.2284
8 | 0.3969 | 0.08112 | -0.0138 | 4.8928
8.5 | 0.5004 | 0.07938 | -0.0185 | 6.3039
9 | 0.5742 | 0.07974 | -0.0211 | 7.2009
9.5 | 0.6447 | 0.07919 | -0.0223 | 8.1412
10.5 | 0.8398 | 0.06576 | -0.0195 | 12.7707
11 | 0.9958 | 0.04511 | -0.0113 | 22.0749
11.5 | 1.0121 | 0.04847 | -0.0048 | 20.881
12 | 1.12 | 0.05162 | -0.0096 | 21.697
12.5 | 1.2108 | 0.05732 | -0.0142 | 21.1235
13 | 1.2546 | 0.06401 | -0.0138 | 19.6001
13.5 | 1.2309 | 0.07036 | -0.0059 | 17.4943
14 | 1.1939 | 0.07759 | 0.0014 | 15.3873
14.5 | 1.1431 | 0.08623 | 0.0073 | 13.2564
15 | 1.0791 | 0.09715 | 0.0105 | 11.1076
15.5 | 1.0195 | 0.11054 | 0.0095 | 9.2229
16.5 | 0.7466 | 0.18705 | -0.0389 | 3.9914
17 | 0.7577 | 0.1939 | -0.0414 | 3.9077
17.5 | 0.769 | 0.20067 | -0.0441 | 3.8322
18 | 0.7819 | 0.20723 | -0.0467 | 3.7731

## 3. Re 50k Mach 0.10 (1)
BIGFOIL.COM POLAR EXPORT
NACA67-616 a=0.8
NACA67-616 a=0.8 |  |  |  | Cl Max: | 1.427 | at alpha= | 7.5 | deg
JavaFoil+Calcfoil stall+Eppler ext transition |  |  |  | L/D Max: | 45.625 | at alpha= | 5.5 | deg
Re: | 50000 |  |  | Cd Min: | 0.02102 | at alpha= | -2.5 | deg
Mach: | 0.1 |  |  | Cl=0 at alpha= | -4.9082 | deg
|  |  |  | @ Cl=0.1, Cd= | 0.043761
|  |  |  | @ Cl=0.4, Cd= | 0.021375
|  |  |  | @ Cl=0.6, Cd= | 0.02167
alpha (deg) | Cl | Cd | Cm | Cl/Cd
-20 | -0.542 | 0.3328 | -0.02 | -1.63
-19.5 | -0.559 | 0.30884 | -0.021 | -1.811
-19 | -0.575 | 0.28869 | -0.022 | -1.993
-18.5 | -0.59 | 0.26689 | -0.023 | -2.212
-18 | -0.604 | 0.24942 | -0.023 | -2.422
-17.5 | -0.617 | 0.2297 | -0.024 | -2.684
-17 | -0.628 | 0.22023 | -0.032 | -2.854
-16.5 | -0.637 | 0.20403 | -0.034 | -3.123
-16 | -0.643 | 0.18448 | -0.035 | -3.487
-15.5 | -0.647 | 0.17632 | -0.036 | -3.669
-15 | -0.647 | 0.16437 | -0.036 | -3.939
-14.5 | -0.645 | 0.15858 | -0.037 | -4.065
-14 | -0.639 | 0.14217 | -0.038 | -4.493
-13.5 | -0.629 | 0.13509 | -0.039 | -4.659
-13 | -0.615 | 0.13215 | -0.037 | -4.654
-12.5 | -0.598 | 0.12163 | -0.037 | -4.916
-12 | -0.577 | 0.11533 | -0.038 | -5.005
-11.5 | -0.553 | 0.10704 | -0.038 | -5.165
-11 | -0.525 | 0.10016 | -0.039 | -5.241
-10.5 | -0.494 | 0.09198 | -0.04 | -5.368
-10 | -0.457 | 0.08694 | -0.04 | -5.259
-9.5 | -0.418 | 0.08089 | -0.041 | -5.173
-9 | -0.378 | 0.07586 | -0.042 | -4.984
-8.5 | -0.336 | 0.07083 | -0.043 | -4.744
-8 | -0.292 | 0.06682 | -0.043 | -4.376
-7.5 | -0.248 | 0.06265 | -0.044 | -3.952
-7 | -0.202 | 0.05905 | -0.046 | -3.416
-6.5 | -0.155 | 0.05578 | -0.048 | -2.776
-6 | -0.107 | 0.05266 | -0.05 | -2.034
-5.5 | -0.059 | 0.05015 | -0.052 | -1.168
-5 | -0.009 | 0.04777 | -0.054 | -0.198
-4.5 | 0.04 | 0.04589 | -0.056 | 0.876
-4 | 0.09 | 0.04412 | -0.058 | 2.046
-3.5 | 0.141 | 0.04229 | -0.061 | 3.33
-3 | 0.233 | 0.02109 | -0.114 | 11.065
-2.5 | 0.295 | 0.02102 | -0.115 | 14.052
-2 | 0.346 | 0.02132 | -0.112 | 16.216
-1.5 | 0.405 | 0.02138 | -0.113 | 18.962
-1 | 0.465 | 0.02149 | -0.114 | 21.628
-0.5 | 0.524 | 0.02163 | -0.115 | 24.248
0 | 0.586 | 0.02162 | -0.116 | 27.097
0.5 | 0.645 | 0.02183 | -0.118 | 29.551
1 | 0.704 | 0.02211 | -0.119 | 31.85
1.5 | 0.764 | 0.02251 | -0.12 | 33.918
2 | 0.823 | 0.02282 | -0.121 | 36.053
2.5 | 0.882 | 0.02324 | -0.122 | 37.927
3 | 0.935 | 0.02368 | -0.124 | 39.484
3.5 | 0.992 | 0.02415 | -0.125 | 41.064
4 | 1.048 | 0.02473 | -0.126 | 42.358
4.5 | 1.103 | 0.02527 | -0.127 | 43.647
5 | 1.158 | 0.02591 | -0.128 | 44.704
5.5 | 1.211 | 0.02654 | -0.129 | 45.625
6 | 1.285 | 0.03222 | -0.133 | 39.889
6.5 | 1.335 | 0.03328 | -0.135 | 40.109
7 | 1.382 | 0.03442 | -0.136 | 40.149
7.5 | 1.427 | 0.03562 | -0.137 | 40.055
8 | 1.22 | 0.06086 | -0.07 | 20.051
8.5 | 1.25 | 0.06553 | -0.067 | 19.081
9 | 1.277 | 0.06995 | -0.068 | 18.26
9.5 | 1.3 | 0.07509 | -0.066 | 17.306
10 | 1.318 | 0.08025 | -0.064 | 16.423
10.5 | 1.331 | 0.08696 | -0.059 | 15.308
11 | 1.341 | 0.09259 | -0.055 | 14.483
11.5 | 1.347 | 0.10146 | -0.055 | 13.277
12 | 1.348 | 0.10749 | -0.055 | 12.545
12.5 | 1.346 | 0.11443 | -0.054 | 11.759

## 4. Re 50k Mach 0.10 (2)
BIGFOIL.COM POLAR EXPORT
NACA67-616 a=0.8
NACA67-616 a=0.8 |  |  |  | Cl Max: | 1.2486 | at alpha= | 13 | deg
XFOIL ncrit=9 |  |  |  | L/D Max: | 22 | at alpha= | 11 | deg
Re: | 50000 |  |  | Cd Min: | 0.18277 | at alpha= | 18 | deg
Mach: | 0.1 |  |  | Cl=0 at alpha= | 3.6513 | deg
|  |  |  | @ Cl=0.1, Cd= | 0.056798
|  |  |  | @ Cl=0.4, Cd= | 0.080798
|  |  |  | @ Cl=0.6, Cd= | 0.18277
alpha (deg) | Cl | Cd | Cm | Cl/Cd
-9 | -0.5071 | 0.13727 | -0.0138 | -3.6942
-8.5 | -0.5352 | 0.1329 | -0.011 | -4.0271
-8 | -0.5175 | 0.12641 | -0.0072 | -4.0938
-7.5 | -0.5214 | 0.12124 | -0.0028 | -4.3006
-7 | -0.5369 | 0.11683 | 0.0029 | -4.5956
-6.5 | -0.5192 | 0.1114 | 0.0079 | -4.6607
-6 | -0.5125 | 0.10706 | 0.0148 | -4.787
-4 | -0.6289 | 0.05469 | -0.0099 | -11.4994
-3.5 | -0.5881 | 0.04996 | -0.0084 | -11.7714
-3 | -0.544 | 0.04646 | -0.0067 | -11.709
-2.5 | -0.5008 | 0.04392 | -0.0051 | -11.4026
-2 | -0.4549 | 0.04204 | -0.0035 | -10.8206
-1.5 | -0.4087 | 0.04096 | -0.0018 | -9.978
-1 | -0.2203 | 0.04408 | -0.018 | -4.9977
-0.5 | -0.201 | 0.04394 | -0.0134 | -4.5744
0 | -0.1827 | 0.04384 | -0.009 | -4.1674
0.5 | -0.1644 | 0.04382 | -0.0046 | -3.7517
1 | -0.1454 | 0.04392 | -0.0005 | -3.3106
1.5 | -0.1248 | 0.04421 | 0.0032 | -2.8229
2 | -0.1012 | 0.0448 | 0.0061 | -2.2589
2.5 | -0.0746 | 0.04574 | 0.0083 | -1.631
3 | -0.0458 | 0.04699 | 0.0099 | -0.97468
3.5 | -0.0158 | 0.04852 | 0.011 | -0.32564
4 | 0.0364 | 0.052 | 0.0076 | 0.7
4.5 | 0.0934 | 0.05637 | 0.0032 | 1.6569
5 | 0.1355 | 0.0591 | 0.0012 | 2.2927
5.5 | 0.1848 | 0.06303 | -0.002 | 2.9319
6 | 0.2279 | 0.06685 | -0.0043 | 3.4091
6.5 | 0.2625 | 0.06949 | -0.0054 | 3.7775
7 | 0.316 | 0.07477 | -0.0096 | 4.2263
7.5 | 0.3497 | 0.07746 | -0.0107 | 4.5146
8 | 0.3903 | 0.08092 | -0.0128 | 4.8233
8.5 | 0.5056 | 0.07947 | -0.0186 | 6.3621
9 | 0.5686 | 0.08003 | -0.0202 | 7.1048
9.5 | 0.6464 | 0.07936 | -0.022 | 8.1452
10 | 0.7256 | 0.07648 | -0.0218 | 9.4874
10.5 | 0.8543 | 0.06387 | -0.0185 | 13.3756
11 | 0.9966 | 0.0453 | -0.0097 | 22
11.5 | 1.0186 | 0.04898 | -0.0043 | 20.7962
12 | 1.1211 | 0.05239 | -0.0085 | 21.3991
12.5 | 1.2075 | 0.05824 | -0.0125 | 20.7332
13 | 1.2486 | 0.06506 | -0.0118 | 19.1915
13.5 | 1.2206 | 0.07155 | -0.0038 | 17.0594
14 | 1.1797 | 0.07906 | 0.0034 | 14.9216
14.5 | 1.1273 | 0.08805 | 0.0087 | 12.803
15 | 1.0654 | 0.09928 | 0.0111 | 10.7313
15.5 | 1.0114 | 0.11273 | 0.0094 | 8.9719
16 | 0.7973 | 0.16563 | -0.0228 | 4.8137
16.5 | 0.547 | 0.16627 | -0.0263 | 3.2898
17 | 0.5553 | 0.17171 | -0.0284 | 3.2339
17.5 | 0.562 | 0.17722 | -0.0307 | 3.1712
18 | 0.57 | 0.18277 | -0.0331 | 3.1187

## 5. Re 50k Mach 0.25 (1)
BIGFOIL.COM POLAR EXPORT
NACA67-616 a=0.8
NACA67-616 a=0.8 |  |  |  | Cl Max: | 1.412 | at alpha= | 7 | deg
JavaFoil+Calcfoil stall+Eppler ext transition |  |  |  | L/D Max: | 45.218 | at alpha= | 5.5 | deg
Re: | 50000 |  |  | Cd Min: | 0.02141 | at alpha= | -2.5 | deg
Mach: | 0.25 |  |  | Cl=0 at alpha= | -4.902 | deg
|  |  |  | @ Cl=0.1, Cd= | 0.04433
|  |  |  | @ Cl=0.4, Cd= | 0.021772
|  |  |  | @ Cl=0.6, Cd= | 0.022039
alpha (deg) | Cl | Cd | Cm | Cl/Cd
-18 | -0.283 | 0.35247 | -0.032 | -0.802
-17.5 | -0.332 | 0.41986 | -0.023 | -0.791
-17 | -0.377 | 0.33803 | -0.024 | -1.116
-16.5 | -0.418 | 0.29212 | -0.024 | -1.43
-16 | -0.454 | 0.25913 | -0.025 | -1.752
-15.5 | -0.485 | 0.22463 | -0.024 | -2.161
-15 | -0.512 | 0.20542 | -0.025 | -2.492
-14.5 | -0.533 | 0.18416 | -0.026 | -2.895
-14 | -0.549 | 0.17063 | -0.026 | -3.215
-13.5 | -0.56 | 0.14866 | -0.039 | -3.765
-13 | -0.563 | 0.14435 | -0.04 | -3.901
-12.5 | -0.56 | 0.12886 | -0.04 | -4.347
-12 | -0.551 | 0.11966 | -0.042 | -4.609
-11.5 | -0.536 | 0.11691 | -0.039 | -4.584
-11 | -0.516 | 0.10742 | -0.04 | -4.799
-10.5 | -0.49 | 0.09928 | -0.041 | -4.937
-10 | -0.457 | 0.09262 | -0.041 | -4.931
-9.5 | -0.42 | 0.08508 | -0.042 | -4.941
-9 | -0.381 | 0.07794 | -0.043 | -4.895
-8.5 | -0.34 | 0.07309 | -0.044 | -4.656
-8 | -0.297 | 0.06838 | -0.045 | -4.345
-7.5 | -0.252 | 0.06382 | -0.046 | -3.952
-7 | -0.206 | 0.06061 | -0.047 | -3.396
-6.5 | -0.158 | 0.05689 | -0.048 | -2.781
-6 | -0.11 | 0.05346 | -0.051 | -2.05
-5.5 | -0.06 | 0.0509 | -0.053 | -1.179
-5 | -0.01 | 0.04857 | -0.055 | -0.2
-4.5 | 0.041 | 0.04638 | -0.057 | 0.889
-4 | 0.093 | 0.04454 | -0.059 | 2.08
-3.5 | 0.144 | 0.04301 | -0.061 | 3.358
-3 | 0.239 | 0.02149 | -0.116 | 11.142
-2.5 | 0.303 | 0.02141 | -0.118 | 14.158
-2 | 0.355 | 0.02172 | -0.115 | 16.357
-1.5 | 0.416 | 0.02179 | -0.116 | 19.102
-1 | 0.477 | 0.02191 | -0.117 | 21.794
-0.5 | 0.539 | 0.02202 | -0.118 | 24.465
0 | 0.602 | 0.02204 | -0.12 | 27.312
0.5 | 0.663 | 0.02228 | -0.121 | 29.744
1 | 0.724 | 0.02259 | -0.122 | 32.036
1.5 | 0.784 | 0.023 | -0.123 | 34.095
2 | 0.845 | 0.02339 | -0.125 | 36.124
2.5 | 0.906 | 0.02385 | -0.126 | 37.965
3 | 0.96 | 0.02433 | -0.127 | 39.461
3.5 | 1.018 | 0.02484 | -0.128 | 40.982
4 | 1.075 | 0.0254 | -0.129 | 42.341
4.5 | 1.132 | 0.02605 | -0.131 | 43.47
5 | 1.188 | 0.02666 | -0.132 | 44.573
5.5 | 1.242 | 0.02746 | -0.133 | 45.218
6 | 1.316 | 0.03339 | -0.137 | 39.418
6.5 | 1.366 | 0.03482 | -0.138 | 39.222
7 | 1.412 | 0.03597 | -0.139 | 39.244
7.5 | 1.21 | 0.05817 | -0.072 | 20.801
8 | 1.241 | 0.06264 | -0.069 | 19.812
8.5 | 1.27 | 0.06701 | -0.07 | 18.949
9 | 1.29 | 0.07229 | -0.067 | 17.843
9.5 | 1.305 | 0.07893 | -0.064 | 16.529
10 | 1.313 | 0.08421 | -0.056 | 15.592
10.5 | 1.317 | 0.09056 | -0.055 | 14.54
11 | 1.314 | 0.09937 | -0.055 | 13.22
11.5 | 1.303 | 0.10755 | -0.053 | 12.117
12 | 1.285 | 0.12054 | -0.053 | 10.664

## 6. Re 50k Mach 0.25 (2)
BIGFOIL.COM POLAR EXPORT
NACA67-616 a=0.8
NACA67-616 a=0.8 |  |  |  | Cl Max: | 1.1849 | at alpha= | 12.5 | deg
XFOIL ncrit=9 |  |  |  | L/D Max: | 20.2582 | at alpha= | 11 | deg
Re: | 50000 |  |  | Cd Min: | 0.20526 | at alpha= | 17.5 | deg
Mach: | 0.25 |  |  | Cl=0 at alpha= | 3.66 | deg
|  |  |  | @ Cl=0.1, Cd= | 0.057916
|  |  |  | @ Cl=0.4, Cd= | 0.078941
|  |  |  | @ Cl=0.6, Cd= | 0.080868
alpha (deg) | Cl | Cd | Cm | Cl/Cd
-9.5 | -0.5064 | 0.14748 | -0.0168 | -3.4337
-9 | -0.5249 | 0.14274 | -0.0145 | -3.6773
-8.5 | -0.5048 | 0.13527 | -0.0114 | -3.7318
-8 | -0.5296 | 0.13129 | -0.0075 | -4.0338
-7.5 | -0.5342 | 0.12605 | -0.0028 | -4.238
-7 | -0.5152 | 0.1197 | 0.0015 | -4.3041
-6 | -0.4897 | 0.10975 | 0.0124 | -4.462
-4.5 | -0.6826 | 0.06641 | -0.011 | -10.2786
-4 | -0.6492 | 0.05863 | -0.0102 | -11.0728
-3.5 | -0.6112 | 0.05307 | -0.0088 | -11.5169
-3 | -0.5675 | 0.04888 | -0.0072 | -11.6101
-2.5 | -0.5233 | 0.04579 | -0.0055 | -11.4283
-2 | -0.4764 | 0.04375 | -0.0038 | -10.8891
-1.5 | -0.4291 | 0.04223 | -0.0021 | -10.161
-0.5 | -0.2049 | 0.04511 | -0.0148 | -4.5422
0 | -0.1855 | 0.04504 | -0.0102 | -4.1186
0.5 | -0.1666 | 0.04504 | -0.0057 | -3.6989
1 | -0.1473 | 0.04513 | -0.0014 | -3.2639
1.5 | -0.127 | 0.04539 | 0.0025 | -2.798
2 | -0.1045 | 0.0459 | 0.0059 | -2.2767
2.5 | -0.0787 | 0.04675 | 0.0084 | -1.6834
3 | -0.0505 | 0.04796 | 0.0103 | -1.053
3.5 | -0.0192 | 0.04956 | 0.0113 | -0.38741
4 | 0.0408 | 0.05387 | 0.0066 | 0.75738
4.5 | 0.0892 | 0.05709 | 0.0037 | 1.5624
5 | 0.1414 | 0.06108 | 0.0003 | 2.315
5.5 | 0.1825 | 0.06429 | -0.0014 | 2.8387
6 | 0.2243 | 0.0675 | -0.0034 | 3.323
6.5 | 0.2767 | 0.0726 | -0.0072 | 3.8113
7 | 0.3065 | 0.07482 | -0.0075 | 4.0965
7.5 | 0.3483 | 0.07852 | -0.0098 | 4.4358
8 | 0.4538 | 0.07938 | -0.0162 | 5.7168
8.5 | 0.51 | 0.08021 | -0.0173 | 6.3583
9 | 0.5747 | 0.08099 | -0.0189 | 7.0959
9.5 | 0.6472 | 0.08064 | -0.0198 | 8.0258
10 | 0.7405 | 0.07655 | -0.0193 | 9.6734
11 | 0.9884 | 0.04879 | -0.0028 | 20.2582
11.5 | 1.0485 | 0.05206 | -0.0014 | 20.1402
12 | 1.1336 | 0.0567 | -0.0037 | 19.9929
12.5 | 1.1849 | 0.06335 | -0.0036 | 18.704
13 | 1.1576 | 0.07034 | 0.0033 | 16.4572
13.5 | 1.1248 | 0.07828 | 0.0087 | 14.3689
14 | 1.0668 | 0.08843 | 0.0125 | 12.0638
14.5 | 0.9904 | 0.10253 | 0.0118 | 9.6596
15 | 0.9266 | 0.11978 | 0.0058 | 7.7358
16 | 0.7617 | 0.1866 | -0.0366 | 4.082
16.5 | 0.7522 | 0.19127 | -0.0403 | 3.9327
17 | 0.7637 | 0.19821 | -0.0431 | 3.853
17.5 | 0.7768 | 0.20526 | -0.0461 | 3.7845

## 7. Re 50k Mach 0.50 (1)
BIGFOIL.COM POLAR EXPORT
NACA67-616 a=0.8
NACA67-616 a=0.8 |  |  |  | Cl Max: | 1.44 | at alpha= | 6 | deg
JavaFoil+Calcfoil stall+Eppler ext transition |  |  |  | L/D Max: | 42.378 | at alpha= | 5 | deg
Re: | 50000 |  |  | Cd Min: | 0.02321 | at alpha= | -2.5 | deg
Mach: | 0.5 |  |  | Cl=0 at alpha= | -4.9035 | deg
|  |  |  | @ Cl=0.1, Cd= | 0.046898
|  |  |  | @ Cl=0.4, Cd= | 0.023227
|  |  |  | @ Cl=0.6, Cd= | 0.024083
alpha (deg) | Cl | Cd | Cm | Cl/Cd
-20 | -0.849 | 0.44968 | -0.046 | -1.887
-19.5 | -0.821 | 0.422 | -0.047 | -1.946
-19 | -0.791 | 0.39047 | -0.045 | -2.027
-18.5 | -0.764 | 0.39359 | -0.046 | -1.941
-18 | -0.736 | 0.41158 | -0.046 | -1.788
-17.5 | -0.708 | 0.38662 | -0.047 | -1.832
-17 | -0.681 | 0.38261 | -0.048 | -1.779
-16.5 | -0.653 | 0.36811 | -0.049 | -1.774
-16 | -0.624 | 0.34758 | -0.047 | -1.795
-15.5 | -0.596 | 0.33683 | -0.047 | -1.769
-15 | -0.568 | 0.33836 | -0.047 | -1.678
-14.5 | -0.54 | 0.33408 | -0.048 | -1.616
-14 | -0.512 | 0.30941 | -0.049 | -1.655
-13.5 | -0.484 | 0.30473 | -0.05 | -1.589
-13 | -0.456 | 0.32331 | -0.05 | -1.411
-12.5 | -0.427 | 0.27225 | -0.047 | -1.569
-12 | -0.399 | 0.27167 | -0.047 | -1.469
-11.5 | -0.371 | 0.2616 | -0.048 | -1.419
-11 | -0.343 | 0.25768 | -0.049 | -1.332
-10.5 | -0.315 | 0.25366 | -0.049 | -1.242
-10 | -0.286 | 0.21796 | -0.045 | -1.314
-9.5 | -0.258 | 0.22585 | -0.045 | -1.144
-9 | -0.23 | 0.12377 | -0.031 | -1.857
-8.5 | -0.255 | 0.13331 | -0.046 | -1.913
-8 | -0.281 | 0.09213 | -0.047 | -3.054
-7.5 | -0.255 | 0.07984 | -0.048 | -3.195
-7 | -0.216 | 0.0697 | -0.05 | -3.095
-6.5 | -0.169 | 0.06311 | -0.051 | -2.684
-6 | -0.119 | 0.05842 | -0.053 | -2.036
-5.5 | -0.066 | 0.05486 | -0.055 | -1.198
-5 | -0.011 | 0.05161 | -0.059 | -0.207
-4.5 | 0.046 | 0.04903 | -0.062 | 0.931
-4 | 0.103 | 0.04678 | -0.064 | 2.2
-3.5 | 0.161 | 0.04518 | -0.066 | 3.558
-3 | 0.219 | 0.04364 | -0.068 | 5.018
-2.5 | 0.337 | 0.02321 | -0.131 | 14.513
-2 | 0.41 | 0.02323 | -0.132 | 17.631
-1.5 | 0.465 | 0.0237 | -0.129 | 19.622
-1 | 0.533 | 0.02384 | -0.13 | 22.369
-0.5 | 0.602 | 0.02409 | -0.132 | 24.984
0 | 0.672 | 0.02416 | -0.133 | 27.812
0.5 | 0.74 | 0.0246 | -0.135 | 30.073
1 | 0.808 | 0.02494 | -0.136 | 32.396
1.5 | 0.876 | 0.02544 | -0.137 | 34.43
2 | 0.943 | 0.02606 | -0.139 | 36.201
2.5 | 1.011 | 0.02661 | -0.14 | 38.007
3 | 1.069 | 0.02736 | -0.141 | 39.083
3.5 | 1.133 | 0.02808 | -0.143 | 40.348
4 | 1.196 | 0.02889 | -0.144 | 41.395
4.5 | 1.257 | 0.02996 | -0.146 | 41.952
5 | 1.316 | 0.03105 | -0.147 | 42.378
5.5 | 1.393 | 0.03854 | -0.151 | 36.143
6 | 1.44 | 0.04044 | -0.152 | 35.61
6.5 | 1.231 | 0.05655 | -0.077 | 21.769
7 | 1.252 | 0.06199 | -0.074 | 20.202
7.5 | 1.261 | 0.06785 | -0.074 | 18.578
8 | 1.239 | 0.07677 | -0.059 | 16.144
8.5 | 1.153 | 0.09669 | -0.055 | 11.921
9 | 0.77 | 0.18624 | -0.054 | 4.132
9.5 | 0.797 | 0.19356 | -0.055 | 4.115
10 | 0.824 | 0.21783 | -0.065 | 3.784
10.5 | 0.851 | 0.23888 | -0.067 | 3.564
11 | 0.879 | 0.25737 | -0.074 | 3.417

## 8. Re 50k Mach 0.50 (2)
BIGFOIL.COM POLAR EXPORT
NACA67-616 a=0.8
NACA67-616 a=0.8 |  |  |  | Cl Max: | 0.9793 | at alpha= | 11 | deg
XFOIL ncrit=9 |  |  |  | L/D Max: | 15.7174 | at alpha= | 10.5 | deg
Re: | 50000 |  |  | Cd Min: | 0.20109 | at alpha= | 16 | deg
Mach: | 0.5 |  |  | Cl=0 at alpha= | 3.5684 | deg
|  |  |  | @ Cl=0.1, Cd= | 0.064146
|  |  |  | @ Cl=0.4, Cd= | 0.081143
|  |  |  | @ Cl=0.6, Cd= | 0.085519
alpha (deg) | Cl | Cd | Cm | Cl/Cd
-9 | -0.4784 | 0.15521 | -0.0159 | -3.0823
-8.5 | -0.4759 | 0.14966 | -0.0129 | -3.1799
-8 | -0.4699 | 0.14338 | -0.0099 | -3.2773
-7.5 | -0.4753 | 0.13807 | -0.0063 | -3.4425
-6.5 | -0.4676 | 0.12713 | 0.0023 | -3.6781
-5 | -0.66 | 0.0955 | -0.0113 | -6.911
-4.5 | -0.6897 | 0.08481 | -0.0126 | -8.1323
-4 | -0.6976 | 0.07556 | -0.0122 | -9.2324
-3.5 | -0.6791 | 0.06817 | -0.0099 | -9.9619
-3 | -0.6526 | 0.06143 | -0.0082 | -10.6235
-2.5 | -0.6149 | 0.05569 | -0.0067 | -11.0415
-2 | -0.57 | 0.05155 | -0.0049 | -11.0572
-1.5 | -0.5184 | 0.04852 | -0.0031 | -10.6843
-1 | -0.4653 | 0.04639 | -0.0012 | -10.0302
-0.5 | -0.4061 | 0.04555 | 0.0006 | -8.9155
0 | -0.2033 | 0.05008 | -0.0156 | -4.0595
0.5 | -0.1789 | 0.05023 | -0.0105 | -3.5616
1 | -0.1564 | 0.05041 | -0.0056 | -3.1026
1.5 | -0.1346 | 0.0507 | -0.0009 | -2.6548
2 | -0.1126 | 0.05112 | 0.0035 | -2.2027
2.5 | -0.09 | 0.05173 | 0.0075 | -1.7398
3 | -0.0652 | 0.05265 | 0.0109 | -1.2384
3.5 | -0.0069 | 0.05657 | 0.0073 | -0.12197
4 | 0.0435 | 0.05969 | 0.005 | 0.72877
4.5 | 0.0987 | 0.06407 | 0.0019 | 1.5405
5 | 0.1374 | 0.06633 | 0.0014 | 2.0715
5.5 | 0.1941 | 0.07141 | -0.0023 | 2.7181
6 | 0.2258 | 0.07339 | -0.002 | 3.0767
6.5 | 0.2688 | 0.0771 | -0.0038 | 3.4864
7 | 0.3227 | 0.08069 | -0.0066 | 3.9993
7.5 | 0.4301 | 0.08132 | -0.012 | 5.289
8 | 0.4925 | 0.08316 | -0.0135 | 5.9223
8.5 | 0.5509 | 0.08478 | -0.0141 | 6.498
9 | 0.6173 | 0.08578 | -0.0142 | 7.1963
9.5 | 0.6638 | 0.08682 | -0.0121 | 7.6457
10 | 0.7403 | 0.08413 | -0.008 | 8.7995
10.5 | 0.952 | 0.06057 | 0.009 | 15.7174
11 | 0.9793 | 0.065 | 0.0138 | 15.0662
11.5 | 0.9635 | 0.07383 | 0.0163 | 13.0503
12 | 0.9324 | 0.08489 | 0.0165 | 10.9836
12.5 | 0.8651 | 0.10164 | 0.011 | 8.5114
13 | 0.8155 | 0.11932 | 0.0025 | 6.8346
13.5 | 0.8027 | 0.13224 | -0.003 | 6.07
14 | 0.7849 | 0.14645 | -0.0104 | 5.3595
14.5 | 0.7801 | 0.15856 | -0.0166 | 4.9199
15 | 0.7815 | 0.16973 | -0.0223 | 4.6044
15.5 | 0.7947 | 0.18083 | -0.0271 | 4.3947
16 | 0.7766 | 0.20109 | -0.0421 | 3.862

## 9. Re 100k Mach 0.00 (1)
BIGFOIL.COM POLAR EXPORT
NACA67-616 a=0.8
NACA67-616 a=0.8 |  |  |  | Cl Max: | 1.565 | at alpha= | 9.5 | deg
JavaFoil+Calcfoil stall+Eppler ext transition |  |  |  | L/D Max: | 62.666 | at alpha= | 5.5 | deg
Re: | 100000 |  |  | Cd Min: | 0.01559 | at alpha= | -2 | deg
Mach: | 0 |  |  | Cl=0 at alpha= | -4.9082 | deg
|  |  |  | @ Cl=0.1, Cd= | 0.03598
|  |  |  | @ Cl=0.4, Cd= | 0.015618
|  |  |  | @ Cl=0.6, Cd= | 0.015666
alpha (deg) | Cl | Cd | Cm | Cl/Cd
-20 | -0.588 | 0.26456 | -0.021 | -2.224
-19.5 | -0.604 | 0.25219 | -0.03 | -2.394
-19 | -0.617 | 0.24156 | -0.031 | -2.553
-18.5 | -0.627 | 0.22197 | -0.023 | -2.826
-18 | -0.64 | 0.21344 | -0.033 | -2.997
-17.5 | -0.649 | 0.19835 | -0.033 | -3.271
-17 | -0.656 | 0.18764 | -0.034 | -3.497
-16.5 | -0.662 | 0.16772 | -0.035 | -3.946
-16 | -0.665 | 0.16654 | -0.036 | -3.992
-15.5 | -0.666 | 0.14923 | -0.037 | -4.46
-15 | -0.663 | 0.14323 | -0.038 | -4.632
-14.5 | -0.658 | 0.13719 | -0.039 | -4.796
-14 | -0.65 | 0.1254 | -0.04 | -5.181
-13.5 | -0.638 | 0.11966 | -0.041 | -5.329
-13 | -0.621 | 0.11474 | -0.037 | -5.412
-12.5 | -0.602 | 0.10698 | -0.037 | -5.63
-12 | -0.58 | 0.09938 | -0.038 | -5.837
-11.5 | -0.555 | 0.09383 | -0.039 | -5.911
-11 | -0.526 | 0.08671 | -0.04 | -6.064
-10.5 | -0.494 | 0.08163 | -0.04 | -6.05
-10 | -0.457 | 0.07664 | -0.041 | -5.961
-9.5 | -0.418 | 0.07179 | -0.041 | -5.821
-9 | -0.377 | 0.06719 | -0.043 | -5.616
-8.5 | -0.335 | 0.06327 | -0.044 | -5.297
-8 | -0.292 | 0.05981 | -0.044 | -4.875
-7.5 | -0.247 | 0.05618 | -0.046 | -4.394
-7 | -0.201 | 0.05307 | -0.048 | -3.79
-6.5 | -0.154 | 0.05003 | -0.05 | -3.086
-6 | -0.107 | 0.0472 | -0.052 | -2.262
-5.5 | -0.058 | 0.04478 | -0.054 | -1.305
-5 | -0.009 | 0.04262 | -0.056 | -0.221
-4.5 | 0.04 | 0.04082 | -0.058 | 0.981
-4 | 0.09 | 0.03872 | -0.062 | 2.329
-3.5 | 0.171 | 0.01653 | -0.112 | 10.359
-3 | 0.233 | 0.01639 | -0.114 | 14.211
-2.5 | 0.295 | 0.01626 | -0.115 | 18.122
-2 | 0.344 | 0.01559 | -0.112 | 22.097
-1.5 | 0.404 | 0.01562 | -0.113 | 25.844
-1 | 0.463 | 0.01566 | -0.114 | 29.563
-0.5 | 0.522 | 0.01575 | -0.115 | 33.167
0 | 0.584 | 0.01562 | -0.116 | 37.405
0.5 | 0.643 | 0.01579 | -0.118 | 40.741
1 | 0.702 | 0.016 | -0.119 | 43.901
1.5 | 0.761 | 0.01628 | -0.12 | 46.774
2 | 0.82 | 0.01654 | -0.121 | 49.581
2.5 | 0.879 | 0.01681 | -0.122 | 52.277
3 | 0.932 | 0.01714 | -0.123 | 54.353
3.5 | 0.988 | 0.01749 | -0.125 | 56.52
4 | 1.044 | 0.01789 | -0.126 | 58.355
4.5 | 1.1 | 0.01834 | -0.127 | 59.948
5 | 1.155 | 0.01877 | -0.128 | 61.505
5.5 | 1.208 | 0.01927 | -0.129 | 62.666
6 | 1.281 | 0.02704 | -0.133 | 47.373
6.5 | 1.331 | 0.0282 | -0.134 | 47.199
7 | 1.378 | 0.02919 | -0.136 | 47.213
7.5 | 1.423 | 0.03026 | -0.137 | 47.042
8 | 1.466 | 0.03142 | -0.138 | 46.66
8.5 | 1.504 | 0.03246 | -0.139 | 46.331
9 | 1.537 | 0.03434 | -0.144 | 44.745
9.5 | 1.565 | 0.03547 | -0.146 | 44.119
10 | 1.322 | 0.07228 | -0.076 | 18.29
10.5 | 1.335 | 0.07798 | -0.07 | 17.12
11 | 1.347 | 0.0832 | -0.068 | 16.185
11.5 | 1.353 | 0.08946 | -0.064 | 15.127
12 | 1.356 | 0.09644 | -0.058 | 14.058
12.5 | 1.356 | 0.10171 | -0.058 | 13.327
13 | 1.351 | 0.10775 | -0.057 | 12.541
13.5 | 1.343 | 0.11796 | -0.056 | 11.386
14 | 1.332 | 0.12662 | -0.058 | 10.516
14.5 | 1.316 | 0.13666 | -0.056 | 9.63

## 10. Re 100k Mach 0.00 (2)
BIGFOIL.COM POLAR EXPORT
NACA67-616 a=0.8
NACA67-616 a=0.8 |  |  |  | Cl Max: | 1.2736 | at alpha= | 14.5 | deg
XFOIL ncrit=9 |  |  |  | L/D Max: | 30.3089 | at alpha= | 10 | deg
Re: | 100000 |  |  | Cd Min: | 0.21893 | at alpha= | 19.5 | deg
Mach: | 0 |  |  | Cl=0 at alpha= | 1.2 | deg
|  |  |  | @ Cl=0.1, Cd= | 0.050593
|  |  |  | @ Cl=0.4, Cd= | 0.052659
|  |  |  | @ Cl=0.6, Cd= | 0.052248
alpha (deg) | Cl | Cd | Cm | Cl/Cd
-11.5 | -0.4998 | 0.15585 | -0.0257 | -3.2069
-11 | -0.4384 | 0.14892 | -0.0272 | -2.9439
-10.5 | -0.4175 | 0.14398 | -0.0235 | -2.8997
-10 | -0.4593 | 0.13895 | -0.0266 | -3.3055
-9.5 | -0.4555 | 0.13191 | -0.0246 | -3.4531
-9 | -0.4537 | 0.1269 | -0.0224 | -3.5753
-8.5 | -0.5326 | 0.1181 | -0.0274 | -4.5097
-8 | -0.4954 | 0.11315 | -0.0213 | -4.3783
-7.5 | -0.5471 | 0.1045 | -0.022 | -5.2354
-7 | -0.6347 | 0.09494 | -0.0193 | -6.6853
-6.5 | -0.7444 | 0.08657 | -0.0165 | -8.5988
-6 | -0.7262 | 0.08101 | -0.0125 | -8.9643
-5.5 | -0.7217 | 0.0747 | -0.0102 | -9.6613
-5 | -0.7041 | 0.06849 | -0.0098 | -10.2803
-4.5 | -0.643 | 0.05251 | -0.013 | -12.2453
-3.5 | -0.5433 | 0.04334 | -0.0125 | -12.5358
-3 | -0.4897 | 0.04146 | -0.0128 | -11.8114
-2.5 | -0.4412 | 0.04065 | -0.0124 | -10.8536
-2 | -0.3867 | 0.04 | -0.0129 | -9.6675
-1.5 | -0.3419 | 0.03971 | -0.012 | -8.6099
-1 | -0.2907 | 0.03993 | -0.0123 | -7.2802
-0.5 | -0.2599 | 0.03813 | -0.0087 | -6.8162
0 | -0.0692 | 0.04518 | -0.0312 | -1.5317
0.5 | -0.0387 | 0.04575 | -0.029 | -0.8459
1 | -0.0108 | 0.04638 | -0.0264 | -0.23286
1.5 | 0.0162 | 0.04712 | -0.0237 | 0.3438
2 | 0.046 | 0.04824 | -0.0214 | 0.95357
2.5 | 0.0891 | 0.05029 | -0.0214 | 1.7717
3.5 | 0.1528 | 0.05206 | -0.0178 | 2.9351
4 | 0.1842 | 0.05222 | -0.0159 | 3.5274
4.5 | 0.2725 | 0.05186 | -0.0206 | 5.2545
5 | 0.3287 | 0.05219 | -0.0216 | 6.2981
5.5 | 0.3902 | 0.05262 | -0.0234 | 7.4154
6 | 0.4583 | 0.05289 | -0.0259 | 8.6652
6.5 | 0.5003 | 0.05317 | -0.025 | 9.4094
7 | 0.5678 | 0.0528 | -0.0269 | 10.7538
7.5 | 0.6407 | 0.05155 | -0.0288 | 12.4287
8.5 | 0.7737 | 0.04712 | -0.029 | 16.4198
9 | 0.8745 | 0.04006 | -0.0297 | 21.8298
10 | 1.0008 | 0.03302 | -0.0252 | 30.3089
10.5 | 1.0196 | 0.03407 | -0.0191 | 29.9266
11 | 0.9998 | 0.03898 | -0.011 | 25.6491
11.5 | 1.0113 | 0.04253 | -0.0067 | 23.7785
12 | 1.0504 | 0.04485 | -0.0052 | 23.4203
12.5 | 1.1005 | 0.04711 | -0.005 | 23.3602
13 | 1.1594 | 0.04997 | -0.006 | 23.2019
13.5 | 1.2183 | 0.05403 | -0.0072 | 22.5486
14 | 1.2464 | 0.05875 | -0.0051 | 21.2153
14.5 | 1.2736 | 0.06532 | -0.004 | 19.4979
15 | 1.2444 | 0.07154 | 0.0025 | 17.3945
15.5 | 1.211 | 0.07928 | 0.0075 | 15.275
16 | 1.1671 | 0.08853 | 0.0109 | 13.1831
16.5 | 1.1168 | 0.09946 | 0.0117 | 11.2286
17 | 1.0662 | 0.11229 | 0.0093 | 9.4951
17.5 | 0.8694 | 0.16684 | -0.0203 | 5.211
18 | 0.8161 | 0.19689 | -0.0382 | 4.145
18.5 | 0.8175 | 0.20479 | -0.0429 | 3.9919
19 | 0.8433 | 0.21145 | -0.0439 | 3.9882
19.5 | 0.8359 | 0.21893 | -0.0507 | 3.8181

## 11. Re 100k Mach 0.10 (1)
BIGFOIL.COM POLAR EXPORT
NACA67-616 a=0.8
NACA67-616 a=0.8 |  |  |  | Cl Max: | 1.54 | at alpha= | 9 | deg
JavaFoil+Calcfoil stall+Eppler ext transition |  |  |  | L/D Max: | 62.559 | at alpha= | 5.5 | deg
Re: | 100000 |  |  | Cd Min: | 0.01562 | at alpha= | -2 | deg
Mach: | 0.1 |  |  | Cl=0 at alpha= | -4.9082 | deg
|  |  |  | @ Cl=0.1, Cd= | 0.036397
|  |  |  | @ Cl=0.4, Cd= | 0.015656
|  |  |  | @ Cl=0.6, Cd= | 0.015711
alpha (deg) | Cl | Cd | Cm | Cl/Cd
-20 | -0.542 | 0.28186 | -0.021 | -1.925
-19.5 | -0.559 | 0.25854 | -0.022 | -2.163
-19 | -0.575 | 0.24022 | -0.023 | -2.395
-18.5 | -0.592 | 0.23453 | -0.031 | -2.523
-18 | -0.606 | 0.22335 | -0.032 | -2.712
-17.5 | -0.618 | 0.20847 | -0.033 | -2.965
-17 | -0.629 | 0.19344 | -0.034 | -3.251
-16.5 | -0.638 | 0.17325 | -0.035 | -3.68
-16 | -0.644 | 0.16809 | -0.036 | -3.831
-15.5 | -0.647 | 0.15474 | -0.037 | -4.184
-15 | -0.648 | 0.14583 | -0.038 | -4.445
-14.5 | -0.645 | 0.13881 | -0.038 | -4.648
-14 | -0.639 | 0.12646 | -0.039 | -5.055
-13.5 | -0.63 | 0.1204 | -0.04 | -5.23
-13 | -0.615 | 0.11505 | -0.037 | -5.347
-12.5 | -0.598 | 0.10725 | -0.037 | -5.576
-12 | -0.577 | 0.10138 | -0.038 | -5.694
-11.5 | -0.553 | 0.09408 | -0.039 | -5.877
-11 | -0.525 | 0.08852 | -0.039 | -5.931
-10.5 | -0.494 | 0.08169 | -0.04 | -6.045
-10 | -0.457 | 0.07767 | -0.041 | -5.888
-9.5 | -0.419 | 0.07256 | -0.042 | -5.768
-9 | -0.378 | 0.06785 | -0.043 | -5.573
-8.5 | -0.336 | 0.06358 | -0.044 | -5.285
-8 | -0.292 | 0.0602 | -0.044 | -4.859
-7.5 | -0.248 | 0.05654 | -0.046 | -4.382
-7 | -0.202 | 0.05318 | -0.048 | -3.796
-6.5 | -0.155 | 0.05012 | -0.05 | -3.092
-6 | -0.107 | 0.04722 | -0.053 | -2.271
-5.5 | -0.059 | 0.04495 | -0.055 | -1.306
-5 | -0.009 | 0.04275 | -0.056 | -0.222
-4.5 | 0.04 | 0.04093 | -0.058 | 0.983
-4 | 0.091 | 0.03887 | -0.062 | 2.33
-3.5 | 0.172 | 0.01661 | -0.113 | 10.357
-3 | 0.234 | 0.01646 | -0.114 | 14.216
-2.5 | 0.296 | 0.01632 | -0.116 | 18.141
-2 | 0.346 | 0.01562 | -0.112 | 22.151
-1.5 | 0.406 | 0.01566 | -0.113 | 25.913
-1 | 0.465 | 0.01573 | -0.114 | 29.586
-0.5 | 0.525 | 0.01578 | -0.116 | 33.256
0 | 0.587 | 0.01567 | -0.117 | 37.477
0.5 | 0.647 | 0.01586 | -0.118 | 40.764
1 | 0.706 | 0.01607 | -0.119 | 43.91
1.5 | 0.765 | 0.01632 | -0.12 | 46.857
2 | 0.824 | 0.01659 | -0.122 | 49.659
2.5 | 0.883 | 0.01688 | -0.123 | 52.3
3 | 0.937 | 0.01724 | -0.124 | 54.312
3.5 | 0.993 | 0.01758 | -0.125 | 56.504
4 | 1.049 | 0.01798 | -0.126 | 58.337
4.5 | 1.105 | 0.01845 | -0.128 | 59.898
5 | 1.16 | 0.01888 | -0.129 | 61.431
5.5 | 1.213 | 0.01939 | -0.13 | 62.559
6 | 1.287 | 0.02734 | -0.134 | 47.076
6.5 | 1.337 | 0.0284 | -0.135 | 47.062
7 | 1.384 | 0.0294 | -0.136 | 47.073
7.5 | 1.429 | 0.03062 | -0.137 | 46.661
8 | 1.471 | 0.03167 | -0.138 | 46.436
8.5 | 1.508 | 0.0329 | -0.14 | 45.855
9 | 1.54 | 0.03453 | -0.141 | 44.607
9.5 | 1.309 | 0.06731 | -0.082 | 19.443
10 | 1.322 | 0.073 | -0.074 | 18.107
10.5 | 1.334 | 0.07859 | -0.07 | 16.978
11 | 1.344 | 0.08458 | -0.068 | 15.889
11.5 | 1.348 | 0.09046 | -0.061 | 14.902
12 | 1.349 | 0.09701 | -0.057 | 13.904
12.5 | 1.346 | 0.10269 | -0.057 | 13.106
13 | 1.339 | 0.10899 | -0.056 | 12.282
13.5 | 1.327 | 0.1193 | -0.056 | 11.123
14 | 1.312 | 0.12939 | -0.057 | 10.139

## 12. Re 100k Mach 0.10 (2)
BIGFOIL.COM POLAR EXPORT
NACA67-616 a=0.8
NACA67-616 a=0.8 |  |  |  | Cl Max: | 1.2637 | at alpha= | 14.5 | deg
XFOIL ncrit=9 |  |  |  | L/D Max: | 30.363 | at alpha= | 10 | deg
Re: | 100000 |  |  | Cd Min: | 0.21986 | at alpha= | 19.5 | deg
Mach: | 0.1 |  |  | Cl=0 at alpha= | 1.1804 | deg
|  |  |  | @ Cl=0.1, Cd= | 0.050492
|  |  |  | @ Cl=0.4, Cd= | 0.052733
|  |  |  | @ Cl=0.6, Cd= | 0.052486
alpha (deg) | Cl | Cd | Cm | Cl/Cd
-11.5 | -0.498 | 0.15663 | -0.0257 | -3.1795
-11 | -0.5182 | 0.15132 | -0.0274 | -3.4245
-10.5 | -0.535 | 0.14387 | -0.0282 | -3.7186
-10 | -0.5206 | 0.13869 | -0.0247 | -3.7537
-9.5 | -0.5725 | 0.13233 | -0.0289 | -4.3263
-9 | -0.565 | 0.12468 | -0.0256 | -4.5316
-8.5 | -0.5689 | 0.11913 | -0.0231 | -4.7755
-8 | -0.6417 | 0.11101 | -0.0249 | -5.7806
-7 | -0.6965 | 0.09664 | -0.0175 | -7.2072
-6.5 | -0.7409 | 0.08771 | -0.0166 | -8.4472
-6 | -0.7259 | 0.08219 | -0.0127 | -8.832
-5 | -0.7057 | 0.06938 | -0.0098 | -10.1715
-4.5 | -0.6458 | 0.05363 | -0.0132 | -12.0418
-4 | -0.5979 | 0.04765 | -0.0138 | -12.5477
-3.5 | -0.5475 | 0.04374 | -0.0127 | -12.5171
-3 | -0.4926 | 0.04186 | -0.0131 | -11.7678
-2.5 | -0.4449 | 0.04086 | -0.0126 | -10.8884
-2 | -0.3887 | 0.04034 | -0.0132 | -9.6356
-1.5 | -0.3445 | 0.03998 | -0.0121 | -8.6168
-1 | -0.2919 | 0.04021 | -0.0126 | -7.2594
-0.5 | -0.2564 | 0.03923 | -0.0101 | -6.5358
0 | -0.0682 | 0.04547 | -0.0316 | -1.4999
0.5 | -0.0376 | 0.04602 | -0.0295 | -0.81704
1 | -0.0096 | 0.04662 | -0.0268 | -0.20592
1.5 | 0.017 | 0.04732 | -0.024 | 0.35926
2 | 0.0443 | 0.04822 | -0.0213 | 0.91871
2.5 | 0.0793 | 0.04971 | -0.0199 | 1.5953
3 | 0.1161 | 0.0511 | -0.0188 | 2.272
4 | 0.1906 | 0.05249 | -0.0167 | 3.6312
4.5 | 0.2791 | 0.052 | -0.0213 | 5.3673
5 | 0.3299 | 0.05226 | -0.0216 | 6.3127
5.5 | 0.3952 | 0.05271 | -0.0238 | 7.4976
6.5 | 0.5038 | 0.05322 | -0.0251 | 9.4664
7 | 0.5737 | 0.05276 | -0.0272 | 10.8738
7.5 | 0.6293 | 0.05218 | -0.0272 | 12.0602
8 | 0.6983 | 0.05034 | -0.0279 | 13.8717
8.5 | 0.7818 | 0.04676 | -0.0291 | 16.7194
9.5 | 0.9376 | 0.03625 | -0.0262 | 25.8648
10 | 1.0038 | 0.03306 | -0.0243 | 30.363
10.5 | 1.0144 | 0.03479 | -0.0175 | 29.1578
11 | 0.9966 | 0.0397 | -0.0097 | 25.1033
11.5 | 1.0115 | 0.04308 | -0.0057 | 23.4796
12 | 1.0519 | 0.04537 | -0.0043 | 23.1849
12.5 | 1.1033 | 0.0477 | -0.0041 | 23.13
13 | 1.1616 | 0.05073 | -0.0049 | 22.8977
13.5 | 1.2159 | 0.05505 | -0.0056 | 22.0872
14 | 1.2398 | 0.06006 | -0.0031 | 20.6427
14.5 | 1.2637 | 0.06685 | -0.0018 | 18.9035
15 | 1.2306 | 0.07332 | 0.0046 | 16.784
15.5 | 1.1936 | 0.08129 | 0.0093 | 14.6832
16 | 1.1483 | 0.09091 | 0.012 | 12.6312
16.5 | 1.0981 | 0.10229 | 0.0119 | 10.7352
17 | 1.0497 | 0.11552 | 0.0086 | 9.0867
17.5 | 0.8391 | 0.19017 | -0.0305 | 4.4124
18 | 0.816 | 0.19785 | -0.0388 | 4.1243
18.5 | 0.8186 | 0.20569 | -0.0434 | 3.9798
19 | 0.8433 | 0.21243 | -0.0447 | 3.9698
19.5 | 0.8377 | 0.21986 | -0.0512 | 3.8102

## 13. Re 100k Mach 0.25 (1)
BIGFOIL.COM POLAR EXPORT
NACA67-616 a=0.8
NACA67-616 a=0.8 |  |  |  | Cl Max: | 1.555 | at alpha= | 9 | deg
JavaFoil+Calcfoil stall+Eppler ext transition |  |  |  | L/D Max: | 62.003 | at alpha= | 5.5 | deg
Re: | 100000 |  |  | Cd Min: | 0.01588 | at alpha= | -2 | deg
Mach: | 0.25 |  |  | Cl=0 at alpha= | -4.902 | deg
|  |  |  | @ Cl=0.1, Cd= | 0.037568
|  |  |  | @ Cl=0.4, Cd= | 0.015923
|  |  |  | @ Cl=0.6, Cd= | 0.016004
alpha (deg) | Cl | Cd | Cm | Cl/Cd
-18 | -0.283 | 0.29865 | -0.033 | -0.947
-17.5 | -0.332 | 0.33646 | -0.024 | -0.988
-17 | -0.378 | 0.24566 | -0.034 | -1.539
-16.5 | -0.418 | 0.23742 | -0.025 | -1.759
-16 | -0.454 | 0.2118 | -0.025 | -2.143
-15.5 | -0.485 | 0.18991 | -0.025 | -2.556
-15 | -0.512 | 0.17255 | -0.026 | -2.967
-14.5 | -0.535 | 0.16347 | -0.037 | -3.27
-14 | -0.55 | 0.14788 | -0.038 | -3.721
-13.5 | -0.56 | 0.13395 | -0.04 | -4.18
-13 | -0.563 | 0.12828 | -0.041 | -4.392
-12.5 | -0.561 | 0.11332 | -0.042 | -4.948
-12 | -0.552 | 0.10564 | -0.043 | -5.225
-11.5 | -0.536 | 0.10193 | -0.039 | -5.258
-11 | -0.516 | 0.09389 | -0.04 | -5.492
-10.5 | -0.49 | 0.0868 | -0.041 | -5.647
-10 | -0.457 | 0.08139 | -0.041 | -5.612
-9.5 | -0.42 | 0.07588 | -0.042 | -5.541
-9 | -0.382 | 0.06956 | -0.044 | -5.485
-8.5 | -0.34 | 0.06531 | -0.044 | -5.212
-8 | -0.297 | 0.06114 | -0.045 | -4.861
-7.5 | -0.252 | 0.05735 | -0.046 | -4.399
-7 | -0.206 | 0.05425 | -0.049 | -3.797
-6.5 | -0.158 | 0.05101 | -0.05 | -3.105
-6 | -0.11 | 0.04798 | -0.053 | -2.288
-5.5 | -0.06 | 0.04555 | -0.055 | -1.32
-5 | -0.01 | 0.04328 | -0.057 | -0.225
-4.5 | 0.041 | 0.04133 | -0.059 | 0.999
-4 | 0.093 | 0.03947 | -0.062 | 2.352
-3.5 | 0.176 | 0.01692 | -0.116 | 10.426
-3 | 0.24 | 0.01674 | -0.117 | 14.34
-2.5 | 0.304 | 0.01659 | -0.119 | 18.316
-2 | 0.356 | 0.01588 | -0.115 | 22.386
-1.5 | 0.417 | 0.01594 | -0.116 | 26.136
-1 | 0.478 | 0.01602 | -0.118 | 29.831
-0.5 | 0.539 | 0.01608 | -0.119 | 33.54
0 | 0.603 | 0.016 | -0.12 | 37.694
0.5 | 0.664 | 0.0162 | -0.121 | 41.002
1 | 0.725 | 0.01643 | -0.123 | 44.137
1.5 | 0.786 | 0.01673 | -0.124 | 46.952
2 | 0.846 | 0.01699 | -0.125 | 49.807
2.5 | 0.907 | 0.0173 | -0.126 | 52.408
3 | 0.961 | 0.01765 | -0.127 | 54.471
3.5 | 1.019 | 0.01806 | -0.129 | 56.455
4 | 1.077 | 0.0185 | -0.13 | 58.203
4.5 | 1.134 | 0.019 | -0.131 | 59.673
5 | 1.19 | 0.01943 | -0.132 | 61.238
5.5 | 1.244 | 0.02006 | -0.133 | 62.003
6 | 1.318 | 0.02853 | -0.137 | 46.188
6.5 | 1.367 | 0.02962 | -0.139 | 46.154
7 | 1.414 | 0.03091 | -0.14 | 45.738
7.5 | 1.457 | 0.03212 | -0.141 | 45.367
8 | 1.496 | 0.03329 | -0.142 | 44.941
8.5 | 1.53 | 0.03532 | -0.143 | 43.316
9 | 1.555 | 0.03637 | -0.144 | 42.755
9.5 | 1.307 | 0.07093 | -0.072 | 18.432
10 | 1.316 | 0.07699 | -0.069 | 17.095
10.5 | 1.32 | 0.08204 | -0.068 | 16.086
11 | 1.314 | 0.08877 | -0.059 | 14.803
11.5 | 1.303 | 0.09659 | -0.057 | 13.495
12 | 1.286 | 0.10448 | -0.056 | 12.304
12.5 | 1.26 | 0.11528 | -0.057 | 10.934
13 | 1.228 | 0.12621 | -0.057 | 9.727
13.5 | 1.187 | 0.13641 | -0.056 | 8.705
14 | 1.14 | 0.14819 | -0.054 | 7.694

## 14. Re 100k Mach 0.25 (2)
BIGFOIL.COM POLAR EXPORT
NACA67-616 a=0.8
NACA67-616 a=0.8 |  |  |  | Cl Max: | 1.1906 | at alpha= | 13.5 | deg
XFOIL ncrit=9 |  |  |  | L/D Max: | 29.1505 | at alpha= | 10 | deg
Re: | 100000 |  |  | Cd Min: | 0.21065 | at alpha= | 18.5 | deg
Mach: | 0.25 |  |  | Cl=0 at alpha= | 1.0206 | deg
|  |  |  | @ Cl=0.1, Cd= | 0.050802
|  |  |  | @ Cl=0.4, Cd= | 0.053219
|  |  |  | @ Cl=0.6, Cd= | 0.052948
alpha (deg) | Cl | Cd | Cm | Cl/Cd
-10.5 | -0.5055 | 0.14857 | -0.0256 | -3.4024
-10 | -0.5141 | 0.1431 | -0.0253 | -3.5926
-9.5 | -0.5852 | 0.13777 | -0.0316 | -4.2477
-9 | -0.5317 | 0.13024 | -0.0237 | -4.0825
-8.5 | -0.5762 | 0.12384 | -0.0259 | -4.6528
-8 | -0.5901 | 0.11603 | -0.0241 | -5.0858
-7.5 | -0.5994 | 0.11035 | -0.021 | -5.4318
-7 | -0.6902 | 0.10283 | -0.0196 | -6.712
-6.5 | -0.6957 | 0.0952 | -0.0157 | -7.3078
-6 | -0.7294 | 0.08727 | -0.014 | -8.358
-5.5 | -0.7297 | 0.08067 | -0.011 | -9.0455
-5 | -0.7108 | 0.07434 | -0.0096 | -9.5615
-4 | -0.6137 | 0.05152 | -0.016 | -11.9119
-3.5 | -0.5683 | 0.04658 | -0.0146 | -12.2005
-3 | -0.5083 | 0.04431 | -0.0151 | -11.4715
-2.5 | -0.4625 | 0.04235 | -0.0138 | -10.9209
-2 | -0.3998 | 0.04262 | -0.0149 | -9.3806
-1.5 | -0.3575 | 0.04105 | -0.0132 | -8.7089
-0.5 | -0.2621 | 0.0409 | -0.0116 | -6.4083
0 | -0.0618 | 0.04735 | -0.0345 | -1.3052
0.5 | -0.0298 | 0.04777 | -0.0323 | -0.62382
1 | -0.0011 | 0.04822 | -0.0295 | -0.022812
1.5 | 0.0256 | 0.04876 | -0.0264 | 0.52502
2.5 | 0.0778 | 0.05015 | -0.0201 | 1.5513
3 | 0.1088 | 0.05106 | -0.0178 | 2.1308
3.5 | 0.1556 | 0.05258 | -0.0179 | 2.9593
4 | 0.2266 | 0.05221 | -0.0202 | 4.3402
4.5 | 0.2856 | 0.05227 | -0.0211 | 5.4639
5 | 0.3383 | 0.05275 | -0.0215 | 6.4133
5.5 | 0.395 | 0.0532 | -0.0224 | 7.4248
6 | 0.463 | 0.05346 | -0.0246 | 8.6607
6.5 | 0.5081 | 0.05382 | -0.0239 | 9.4407
7 | 0.5768 | 0.05339 | -0.0255 | 10.8035
7.5 | 0.6539 | 0.05192 | -0.0272 | 12.5944
8 | 0.7083 | 0.05069 | -0.0259 | 13.9732
9.5 | 0.9526 | 0.03633 | -0.0222 | 26.2208
10 | 1.0054 | 0.03449 | -0.0182 | 29.1505
10.5 | 0.9898 | 0.03871 | -0.0097 | 25.5696
11 | 0.987 | 0.04313 | -0.0038 | 22.8843
11.5 | 1.0169 | 0.04589 | -0.0009 | 22.1595
12 | 1.0645 | 0.04822 | 0.0002 | 22.0759
12.5 | 1.1251 | 0.05108 | 0 | 22.0262
13 | 1.167 | 0.05537 | 0.0012 | 21.0764
13.5 | 1.1906 | 0.0611 | 0.0035 | 19.4861
14 | 1.1806 | 0.0677 | 0.0081 | 17.4387
14.5 | 1.1593 | 0.07526 | 0.012 | 15.4039
15 | 1.1298 | 0.08378 | 0.0145 | 13.4853
15.5 | 1.0953 | 0.09338 | 0.0152 | 11.7295
16 | 0.9972 | 0.11224 | 0.0095 | 8.8845
16.5 | 0.9254 | 0.13371 | -0.002 | 6.9209
17 | 0.8903 | 0.15313 | -0.0126 | 5.814
18 | 0.8166 | 0.20283 | -0.0419 | 4.026
18.5 | 0.8273 | 0.21065 | -0.0456 | 3.9274

## 15. Re 100k Mach 0.50 (1)
BIGFOIL.COM POLAR EXPORT
NACA67-616 a=0.8
NACA67-616 a=0.8 |  |  |  | Cl Max: | 1.517 | at alpha= | 7.5 | deg
JavaFoil+Calcfoil stall+Eppler ext transition |  |  |  | L/D Max: | 58.51 | at alpha= | 5 | deg
Re: | 100000 |  |  | Cd Min: | 0.01729 | at alpha= | -1.5 | deg
Mach: | 0.5 |  |  | Cl=0 at alpha= | -4.9035 | deg
|  |  |  | @ Cl=0.1, Cd= | 0.041433
|  |  |  | @ Cl=0.4, Cd= | 0.017884
|  |  |  | @ Cl=0.6, Cd= | 0.017536
alpha (deg) | Cl | Cd | Cm | Cl/Cd
-20 | -0.849 | 0.34817 | -0.046 | -2.437
-19.5 | -0.821 | 0.32873 | -0.047 | -2.498
-19 | -0.792 | 0.31686 | -0.046 | -2.498
-18.5 | -0.764 | 0.3158 | -0.046 | -2.419
-18 | -0.736 | 0.3175 | -0.047 | -2.318
-17.5 | -0.708 | 0.31481 | -0.047 | -2.25
-17 | -0.681 | 0.31069 | -0.048 | -2.191
-16.5 | -0.653 | 0.28364 | -0.049 | -2.303
-16 | -0.624 | 0.27439 | -0.047 | -2.274
-15.5 | -0.596 | 0.25777 | -0.047 | -2.311
-15 | -0.568 | 0.27175 | -0.048 | -2.09
-14.5 | -0.54 | 0.26752 | -0.048 | -2.019
-14 | -0.512 | 0.25131 | -0.049 | -2.038
-13.5 | -0.484 | 0.24691 | -0.05 | -1.961
-13 | -0.456 | 0.2566 | -0.05 | -1.778
-12.5 | -0.427 | 0.21376 | -0.047 | -1.999
-12 | -0.399 | 0.21617 | -0.047 | -1.847
-11.5 | -0.371 | 0.19772 | -0.048 | -1.878
-11 | -0.343 | 0.19401 | -0.049 | -1.769
-10.5 | -0.315 | 0.19029 | -0.049 | -1.656
-10 | -0.286 | 0.17111 | -0.045 | -1.674
-9.5 | -0.258 | 0.17407 | -0.045 | -1.484
-9 | -0.23 | 0.10173 | -0.032 | -2.259
-8.5 | -0.255 | 0.10838 | -0.046 | -2.353
-8 | -0.281 | 0.07823 | -0.047 | -3.597
-7.5 | -0.255 | 0.0679 | -0.049 | -3.757
-7 | -0.216 | 0.06052 | -0.051 | -3.565
-6.5 | -0.169 | 0.05561 | -0.052 | -3.047
-6 | -0.119 | 0.05174 | -0.055 | -2.3
-5.5 | -0.066 | 0.04867 | -0.058 | -1.352
-5 | -0.011 | 0.04557 | -0.062 | -0.235
-4.5 | 0.046 | 0.04328 | -0.064 | 1.056
-4 | 0.103 | 0.04133 | -0.066 | 2.492
-3.5 | 0.161 | 0.03984 | -0.067 | 4.037
-3 | 0.267 | 0.0181 | -0.13 | 14.725
-2.5 | 0.338 | 0.01796 | -0.132 | 18.801
-2 | 0.411 | 0.01787 | -0.133 | 22.967
-1.5 | 0.465 | 0.01729 | -0.129 | 26.908
-1 | 0.534 | 0.0174 | -0.131 | 30.671
-0.5 | 0.602 | 0.01754 | -0.132 | 34.338
0 | 0.673 | 0.01755 | -0.134 | 38.338
0.5 | 0.741 | 0.01784 | -0.135 | 41.533
1 | 0.809 | 0.01813 | -0.136 | 44.638
1.5 | 0.877 | 0.01851 | -0.138 | 47.376
2 | 0.945 | 0.01894 | -0.139 | 49.88
2.5 | 1.012 | 0.01933 | -0.141 | 52.375
3 | 1.071 | 0.01983 | -0.142 | 53.977
3.5 | 1.135 | 0.02046 | -0.143 | 55.462
4 | 1.197 | 0.02108 | -0.145 | 56.789
4.5 | 1.258 | 0.02175 | -0.146 | 57.858
5 | 1.317 | 0.02251 | -0.147 | 58.51
5.5 | 1.395 | 0.03294 | -0.152 | 42.345
6 | 1.442 | 0.03481 | -0.153 | 41.428
6.5 | 1.481 | 0.03639 | -0.154 | 40.702
7 | 1.253 | 0.05517 | -0.075 | 22.712
7.5 | 1.517 | 0.04077 | -0.157 | 37.204
8 | 1.242 | 0.0683 | -0.07 | 18.183
8.5 | 1.153 | 0.08194 | -0.056 | 14.067
9 | 0.77 | 0.14376 | -0.055 | 5.354
9.5 | 0.797 | 0.15204 | -0.055 | 5.239
10 | 0.824 | 0.17367 | -0.065 | 4.747
10.5 | 0.851 | 0.18846 | -0.067 | 4.517
11 | 0.879 | 0.20485 | -0.075 | 4.293
11.5 | 0.906 | 0.21066 | -0.075 | 4.301
12 | 0.933 | 0.21957 | -0.076 | 4.248
12.5 | 0.961 | 0.24738 | -0.086 | 3.885

## 16. Re 100k Mach 0.50 (2)
BIGFOIL.COM POLAR EXPORT
NACA67-616 a=0.8
NACA67-616 a=0.8 |  |  |  | Cl Max: | 1.0536 | at alpha= | 12 | deg
XFOIL ncrit=9 |  |  |  | L/D Max: | 22.6852 | at alpha= | 9.5 | deg
Re: | 100000 |  |  | Cd Min: | 0.19878 | at alpha= | 17 | deg
Mach: | 0.5 |  |  | Cl=0 at alpha= | 0.97361 | deg
|  |  |  | @ Cl=0.1, Cd= | 0.055501
|  |  |  | @ Cl=0.4, Cd= | 0.055978
|  |  |  | @ Cl=0.6, Cd= | 0.056123
alpha (deg) | Cl | Cd | Cm | Cl/Cd
-10 | -0.4874 | 0.15823 | -0.0258 | -3.0803
-9.5 | -0.4939 | 0.15282 | -0.0254 | -3.2319
-9 | -0.5073 | 0.14633 | -0.0256 | -3.4668
-8.5 | -0.5032 | 0.14042 | -0.0233 | -3.5835
-8 | -0.5141 | 0.13388 | -0.0225 | -3.84
-7.5 | -0.5607 | 0.12905 | -0.0238 | -4.3448
-7 | -0.5341 | 0.12143 | -0.019 | -4.3984
-6.5 | -0.5797 | 0.11481 | -0.0189 | -5.0492
-6 | -0.6068 | 0.10875 | -0.0159 | -5.5798
-5.5 | -0.6149 | 0.10188 | -0.0113 | -6.0355
-5 | -0.6533 | 0.0949 | -0.0086 | -6.8841
-3.5 | -0.6308 | 0.0611 | -0.0216 | -10.3241
-3 | -0.5869 | 0.05527 | -0.0209 | -10.6188
-2.5 | -0.5414 | 0.05078 | -0.0187 | -10.6617
-2 | -0.4757 | 0.04894 | -0.0192 | -9.7201
-1.5 | -0.426 | 0.0467 | -0.0165 | -9.1221
-1 | -0.3542 | 0.04695 | -0.0178 | -7.5442
-0.5 | -0.3102 | 0.0455 | -0.0148 | -6.8176
0 | -0.2545 | 0.04615 | -0.0137 | -5.5146
0.5 | -0.2351 | 0.04402 | -0.0041 | -5.3408
1 | 0.0131 | 0.05382 | -0.0371 | 0.2434
2 | 0.0858 | 0.05581 | -0.0321 | 1.5374
2.5 | 0.1083 | 0.05532 | -0.0271 | 1.9577
3 | 0.1917 | 0.05511 | -0.03 | 3.4785
3.5 | 0.2282 | 0.05494 | -0.0266 | 4.1536
4 | 0.2835 | 0.05525 | -0.0258 | 5.1312
4.5 | 0.308 | 0.05517 | -0.0209 | 5.5827
5 | 0.369 | 0.05552 | -0.021 | 6.6463
5.5 | 0.4076 | 0.05609 | -0.0187 | 7.2669
6 | 0.4787 | 0.05633 | -0.02 | 8.4981
6.5 | 0.5265 | 0.05688 | -0.0186 | 9.2563
7 | 0.6071 | 0.05605 | -0.0197 | 10.8314
7.5 | 0.6641 | 0.05561 | -0.018 | 11.9421
8 | 0.7343 | 0.05388 | -0.0162 | 13.6284
8.5 | 0.8246 | 0.04942 | -0.0137 | 16.6856
9 | 0.9294 | 0.04247 | -0.0092 | 21.8837
9.5 | 0.9648 | 0.04253 | -0.002 | 22.6852
10 | 0.9551 | 0.04726 | 0.0054 | 20.2095
10.5 | 0.965 | 0.05159 | 0.0106 | 18.7052
11 | 1.0021 | 0.05479 | 0.0142 | 18.2898
11.5 | 1.0421 | 0.05888 | 0.0171 | 17.6987
12 | 1.0536 | 0.06511 | 0.0202 | 16.1818
12.5 | 1.036 | 0.07377 | 0.0224 | 14.0436
13 | 1.0003 | 0.08446 | 0.0223 | 11.8435
13.5 | 0.9576 | 0.09729 | 0.0188 | 9.8427
14 | 0.9012 | 0.11428 | 0.0101 | 7.8859
14.5 | 0.85 | 0.13451 | -0.0026 | 6.3192
15 | 0.8276 | 0.1515 | -0.0125 | 5.4627
15.5 | 0.8218 | 0.16481 | -0.0199 | 4.9863
16 | 0.8233 | 0.1768 | -0.0264 | 4.6567
16.5 | 0.8278 | 0.18896 | -0.0329 | 4.3808
17 | 0.8497 | 0.19878 | -0.0361 | 4.2746

## 17. Re 250k Mach 0.00 (1)
BIGFOIL.COM POLAR EXPORT
NACA67-616 a=0.8
NACA67-616 a=0.8 |  |  |  | Cl Max: | 1.634 | at alpha= | 11.5 | deg
JavaFoil+Calcfoil stall+Eppler ext transition |  |  |  | L/D Max: | 93.653 | at alpha= | 5.5 | deg
Re: | 250000 |  |  | Cd Min: | 0.01029 | at alpha= | 0 | deg
Mach: | 0 |  |  | Cl=0 at alpha= | -4.9016 | deg
|  |  |  | @ Cl=0.1, Cd= | 0.012543
|  |  |  | @ Cl=0.4, Cd= | 0.010518
|  |  |  | @ Cl=0.6, Cd= | 0.010314
alpha (deg) | Cl | Cd | Cm | Cl/Cd
-20 | -0.59 | 0.22257 | -0.031 | -2.652
-19.5 | -0.604 | 0.21759 | -0.033 | -2.778
-19 | -0.618 | 0.20195 | -0.034 | -3.058
-18.5 | -0.63 | 0.19272 | -0.034 | -3.267
-18 | -0.64 | 0.18484 | -0.035 | -3.465
-17.5 | -0.65 | 0.1724 | -0.036 | -3.769
-17 | -0.657 | 0.15952 | -0.037 | -4.12
-16.5 | -0.663 | 0.14837 | -0.038 | -4.466
-16 | -0.666 | 0.14235 | -0.039 | -4.678
-15.5 | -0.666 | 0.13398 | -0.04 | -4.974
-15 | -0.664 | 0.12537 | -0.04 | -5.298
-14.5 | -0.659 | 0.11901 | -0.041 | -5.536
-14 | -0.65 | 0.11111 | -0.042 | -5.854
-13.5 | -0.639 | 0.10417 | -0.043 | -6.132
-13 | -0.621 | 0.09967 | -0.038 | -6.232
-12.5 | -0.602 | 0.09281 | -0.038 | -6.491
-12 | -0.58 | 0.08754 | -0.039 | -6.628
-11.5 | -0.555 | 0.0828 | -0.04 | -6.7
-11 | -0.526 | 0.07681 | -0.041 | -6.848
-10.5 | -0.494 | 0.07267 | -0.041 | -6.798
-10 | -0.457 | 0.06852 | -0.042 | -6.671
-9.5 | -0.418 | 0.06439 | -0.043 | -6.493
-9 | -0.378 | 0.06039 | -0.046 | -6.257
-8.5 | -0.336 | 0.05682 | -0.047 | -5.908
-8 | -0.292 | 0.05355 | -0.049 | -5.456
-7.5 | -0.248 | 0.05019 | -0.051 | -4.934
-7 | -0.202 | 0.04705 | -0.054 | -4.291
-6.5 | -0.155 | 0.04398 | -0.058 | -3.53
-6 | -0.131 | 0.01361 | -0.107 | -9.603
-5.5 | -0.072 | 0.01338 | -0.108 | -5.347
-5 | -0.012 | 0.01302 | -0.109 | -0.888
-4.5 | 0.049 | 0.01276 | -0.111 | 3.847
-4 | 0.11 | 0.0125 | -0.112 | 8.82
-3.5 | 0.172 | 0.01228 | -0.113 | 13.987
-3 | 0.234 | 0.01211 | -0.115 | 19.293
-2.5 | 0.296 | 0.01195 | -0.116 | 24.753
-2 | 0.345 | 0.01049 | -0.113 | 32.905
-1.5 | 0.405 | 0.01052 | -0.114 | 38.486
-1 | 0.464 | 0.01053 | -0.115 | 44.102
-0.5 | 0.524 | 0.01055 | -0.116 | 49.669
0 | 0.588 | 0.01029 | -0.118 | 57.119
0.5 | 0.647 | 0.01041 | -0.119 | 62.164
1 | 0.706 | 0.01055 | -0.12 | 66.945
1.5 | 0.766 | 0.01074 | -0.121 | 71.323
2 | 0.825 | 0.01089 | -0.122 | 75.716
2.5 | 0.884 | 0.01111 | -0.124 | 79.537
3 | 0.937 | 0.01135 | -0.125 | 82.559
3.5 | 0.994 | 0.01158 | -0.126 | 85.809
4 | 1.049 | 0.01201 | -0.131 | 87.343
4.5 | 1.105 | 0.01232 | -0.132 | 89.678
5 | 1.16 | 0.0126 | -0.133 | 92.114
5.5 | 1.214 | 0.01296 | -0.135 | 93.653
6 | 1.284 | 0.02236 | -0.139 | 57.403
6.5 | 1.333 | 0.02334 | -0.14 | 57.133
7 | 1.381 | 0.02425 | -0.142 | 56.936
7.5 | 1.426 | 0.02486 | -0.143 | 57.366
8 | 1.469 | 0.02593 | -0.144 | 56.631
8.5 | 1.507 | 0.02693 | -0.145 | 55.962
9 | 1.54 | 0.02858 | -0.146 | 53.889
9.5 | 1.568 | 0.02972 | -0.147 | 52.77
10 | 1.593 | 0.03107 | -0.148 | 51.249
10.5 | 1.611 | 0.03229 | -0.149 | 49.908
11 | 1.626 | 0.03377 | -0.15 | 48.131
11.5 | 1.634 | 0.0352 | -0.151 | 46.413
12 | 1.365 | 0.08508 | -0.08 | 16.038
12.5 | 1.363 | 0.09124 | -0.078 | 14.94
13 | 1.357 | 0.0971 | -0.075 | 13.978
13.5 | 1.347 | 0.10508 | -0.07 | 12.814
14 | 1.336 | 0.10996 | -0.074 | 12.152
14.5 | 1.319 | 0.11889 | -0.069 | 11.094
15 | 1.301 | 0.12745 | -0.07 | 10.206
15.5 | 1.276 | 0.13527 | -0.064 | 9.436
16 | 1.248 | 0.1438 | -0.067 | 8.679
16.5 | 1.215 | 0.15105 | -0.061 | 8.046

## 18. Re 250k Mach 0.00 (2)
BIGFOIL.COM POLAR EXPORT
NACA67-616 a=0.8
NACA67-616 a=0.8 |  |  |  | Cl Max: | 1.2611 | at alpha= | 17.5 | deg
XFOIL ncrit=9 |  |  |  | L/D Max: | 52.3045 | at alpha= | 8.5 | deg
Re: | 250000 |  |  | Cd Min: | 0.1463 | at alpha= | -12.5 | deg
Mach: | 0 |  |  | Cl=0 at alpha= | 0.5106 | deg
|  |  |  | @ Cl=0.1, Cd= | 0.032538
|  |  |  | @ Cl=0.4, Cd= | 0.033768
|  |  |  | @ Cl=0.6, Cd= | 0.032135
alpha (deg) | Cl | Cd | Cm | Cl/Cd
-13 | -0.1798 | 0.12658 | -0.1216 | -1.4204
-12.5 | -0.4206 | 0.1463 | -0.0619 | -2.8749
-12 | -0.3973 | 0.14222 | -0.0615 | -2.7936
-11 | -0.4438 | 0.1243 | -0.072 | -3.5704
-10.5 | -0.4262 | 0.11825 | -0.0701 | -3.6042
-10 | -0.4325 | 0.11368 | -0.0675 | -3.8045
-9.5 | -0.4434 | 0.1065 | -0.0689 | -4.1634
-8.5 | -0.5532 | 0.08824 | -0.0699 | -6.2693
-8 | -0.6311 | 0.08087 | -0.0599 | -7.8039
-7 | -0.6189 | 0.06744 | -0.0535 | -9.177
-6.5 | -0.5954 | 0.06527 | -0.0501 | -9.1221
-6 | -0.5729 | 0.04921 | -0.0469 | -11.6419
-5.5 | -0.5632 | 0.04403 | -0.0402 | -12.7913
-5 | -0.5154 | 0.04018 | -0.0394 | -12.8273
-4.5 | -0.4542 | 0.03848 | -0.0408 | -11.8035
-4 | -0.4304 | 0.03701 | -0.0358 | -11.6293
-3.5 | -0.3701 | 0.03595 | -0.0371 | -10.2949
-2.5 | -0.2642 | 0.03399 | -0.0367 | -7.7729
-2 | -0.1862 | 0.03335 | -0.0407 | -5.5832
-1.5 | -0.1445 | 0.03273 | -0.0389 | -4.4149
-1 | -0.107 | 0.03114 | -0.0368 | -3.4361
-0.5 | -0.0796 | 0.0301 | -0.029 | -2.6445
0 | -0.0551 | 0.03037 | -0.0222 | -1.8143
0.5 | -0.0038 | 0.03058 | -0.0195 | -0.12426
1 | 0.1754 | 0.03396 | -0.0438 | 5.1649
2 | 0.2884 | 0.03394 | -0.0467 | 8.4973
3 | 0.4116 | 0.03375 | -0.0514 | 12.1956
4 | 0.5354 | 0.03325 | -0.0559 | 16.1023
5 | 0.6084 | 0.03199 | -0.0505 | 19.0184
5.5 | 0.6639 | 0.03003 | -0.0496 | 22.1079
7.5 | 0.8852 | 0.02293 | -0.0464 | 38.6044
8 | 0.9572 | 0.02098 | -0.0482 | 45.6244
8.5 | 1.0236 | 0.01957 | -0.0491 | 52.3045
9 | 1.0271 | 0.02162 | -0.0414 | 47.5069
9.5 | 1.018 | 0.02475 | -0.0329 | 41.1313
10 | 1.013 | 0.02813 | -0.0258 | 36.0114
10.5 | 1.0131 | 0.03161 | -0.02 | 32.05
11 | 1.0229 | 0.03473 | -0.0156 | 29.4529
11.5 | 1.0421 | 0.03731 | -0.0124 | 27.9308
12 | 1.06 | 0.04008 | -0.0094 | 26.4471
12.5 | 1.0842 | 0.04247 | -0.0072 | 25.5286
13 | 1.1051 | 0.04526 | -0.0047 | 24.4167
13.5 | 1.1283 | 0.04791 | -0.0028 | 23.5504
14 | 1.1545 | 0.05057 | -0.001 | 22.8297
14.5 | 1.1807 | 0.05324 | 0.0004 | 22.1769
15 | 1.2067 | 0.0563 | 0.0019 | 21.4334
15.5 | 1.2268 | 0.0596 | 0.0032 | 20.5839
16 | 1.2519 | 0.06337 | 0.0043 | 19.7554
16.5 | 1.2571 | 0.06851 | 0.0061 | 18.3491
17 | 1.26 | 0.07378 | 0.0073 | 17.0778
17.5 | 1.2611 | 0.07939 | 0.008 | 15.8849
18 | 1.2537 | 0.0869 | 0.0081 | 14.4269
18.5 | 1.2206 | 0.09713 | 0.007 | 12.5667
19 | 1.18 | 0.10958 | 0.0035 | 10.7684
19.5 | 1.1372 | 0.12378 | -0.0026 | 9.1873
20 | 1.0908 | 0.14018 | -0.0117 | 7.7814

## 19. Re 250k Mach 0.10 (1)
BIGFOIL.COM POLAR EXPORT
NACA67-616 a=0.8
NACA67-616 a=0.8 |  |  |  | Cl Max: | 1.627 | at alpha= | 11.5 | deg
JavaFoil+Calcfoil stall+Eppler ext transition |  |  |  | L/D Max: | 93.465 | at alpha= | 5.5 | deg
Re: | 250000 |  |  | Cd Min: | 0.01032 | at alpha= | 0 | deg
Mach: | 0.1 |  |  | Cl=0 at alpha= | -4.9016 | deg
|  |  |  | @ Cl=0.1, Cd= | 0.012596
|  |  |  | @ Cl=0.4, Cd= | 0.01052
|  |  |  | @ Cl=0.6, Cd= | 0.010341
alpha (deg) | Cl | Cd | Cm | Cl/Cd
-20 | -0.544 | 0.23815 | -0.031 | -2.285
-19.5 | -0.561 | 0.22385 | -0.032 | -2.507
-19 | -0.577 | 0.20422 | -0.033 | -2.826
-18.5 | -0.593 | 0.19712 | -0.034 | -3.006
-18 | -0.606 | 0.18853 | -0.035 | -3.217
-17.5 | -0.619 | 0.17424 | -0.036 | -3.552
-17 | -0.63 | 0.16413 | -0.036 | -3.837
-16.5 | -0.638 | 0.15718 | -0.037 | -4.061
-16 | -0.645 | 0.14365 | -0.038 | -4.488
-15.5 | -0.648 | 0.13438 | -0.039 | -4.824
-15 | -0.649 | 0.12759 | -0.04 | -5.085
-14.5 | -0.646 | 0.12137 | -0.041 | -5.325
-14 | -0.64 | 0.1124 | -0.042 | -5.696
-13.5 | -0.631 | 0.10651 | -0.043 | -5.922
-13 | -0.615 | 0.1 | -0.038 | -6.153
-12.5 | -0.598 | 0.09346 | -0.038 | -6.4
-12 | -0.577 | 0.08906 | -0.039 | -6.483
-11.5 | -0.553 | 0.08335 | -0.04 | -6.636
-11 | -0.525 | 0.07812 | -0.04 | -6.722
-10.5 | -0.494 | 0.07297 | -0.041 | -6.77
-10 | -0.457 | 0.06885 | -0.042 | -6.645
-9.5 | -0.419 | 0.06465 | -0.043 | -6.477
-9 | -0.379 | 0.06048 | -0.045 | -6.259
-8.5 | -0.337 | 0.05701 | -0.047 | -5.904
-8 | -0.293 | 0.05375 | -0.049 | -5.453
-7.5 | -0.248 | 0.05047 | -0.051 | -4.923
-7 | -0.203 | 0.04725 | -0.054 | -4.289
-6.5 | -0.156 | 0.04424 | -0.057 | -3.521
-6 | -0.131 | 0.01371 | -0.107 | -9.576
-5.5 | -0.072 | 0.0134 | -0.108 | -5.361
-5 | -0.012 | 0.01303 | -0.11 | -0.891
-4.5 | 0.049 | 0.01281 | -0.111 | 3.847
-4 | 0.111 | 0.01255 | -0.113 | 8.823
-3.5 | 0.173 | 0.01231 | -0.114 | 14.014
-3 | 0.235 | 0.01214 | -0.115 | 19.335
-2.5 | 0.297 | 0.01201 | -0.117 | 24.732
-2 | 0.347 | 0.01052 | -0.113 | 32.996
-1.5 | 0.407 | 0.01052 | -0.114 | 38.69
-1 | 0.467 | 0.01057 | -0.116 | 44.119
-0.5 | 0.526 | 0.01059 | -0.117 | 49.689
0 | 0.591 | 0.01032 | -0.118 | 57.236
0.5 | 0.65 | 0.01046 | -0.119 | 62.172
1 | 0.71 | 0.01061 | -0.121 | 66.931
1.5 | 0.769 | 0.01077 | -0.122 | 71.453
2 | 0.829 | 0.01095 | -0.123 | 75.669
2.5 | 0.888 | 0.01117 | -0.124 | 79.497
3 | 0.942 | 0.01139 | -0.125 | 82.681
3.5 | 0.998 | 0.01179 | -0.13 | 84.67
4 | 1.054 | 0.0121 | -0.131 | 87.139
4.5 | 1.11 | 0.01239 | -0.133 | 89.559
5 | 1.166 | 0.01267 | -0.134 | 91.98
5.5 | 1.219 | 0.01305 | -0.136 | 93.465
6 | 1.289 | 0.02252 | -0.139 | 57.264
6.5 | 1.339 | 0.02351 | -0.141 | 56.941
7 | 1.387 | 0.02444 | -0.142 | 56.739
7.5 | 1.431 | 0.02534 | -0.144 | 56.487
8 | 1.474 | 0.02617 | -0.145 | 56.307
8.5 | 1.511 | 0.02724 | -0.146 | 55.492
9 | 1.543 | 0.0289 | -0.147 | 53.399
9.5 | 1.571 | 0.03009 | -0.148 | 52.21
10 | 1.594 | 0.03149 | -0.149 | 50.608
10.5 | 1.611 | 0.0328 | -0.15 | 49.109
11 | 1.622 | 0.03412 | -0.151 | 47.551
11.5 | 1.627 | 0.03539 | -0.152 | 45.988
12 | 1.355 | 0.0866 | -0.076 | 15.649
12.5 | 1.351 | 0.09245 | -0.074 | 14.614
13 | 1.344 | 0.09882 | -0.074 | 13.595
13.5 | 1.329 | 0.1059 | -0.065 | 12.549
14 | 1.315 | 0.11202 | -0.071 | 11.742
14.5 | 1.296 | 0.12063 | -0.071 | 10.744
15 | 1.272 | 0.12915 | -0.065 | 9.846
15.5 | 1.245 | 0.13914 | -0.068 | 8.95
16 | 1.21 | 0.14728 | -0.063 | 8.218
16.5 | 1.174 | 0.15867 | -0.061 | 7.397

## 20. Re 250k Mach 0.10 (2)
BIGFOIL.COM POLAR EXPORT
NACA67-616 a=0.8
NACA67-616 a=0.8 |  |  |  | Cl Max: | 1.2466 | at alpha= | 16.5 | deg
XFOIL ncrit=9 |  |  |  | L/D Max: | 51.5726 | at alpha= | 8.5 | deg
Re: | 250000 |  |  | Cd Min: | 0.15659 | at alpha= | -13 | deg
Mach: | 0.1 |  |  | Cl=0 at alpha= | 0.50641 | deg
|  |  |  | @ Cl=0.1, Cd= | 0.032569
|  |  |  | @ Cl=0.4, Cd= | 0.03418
|  |  |  | @ Cl=0.6, Cd= | 0.032847
alpha (deg) | Cl | Cd | Cm | Cl/Cd
-13 | -0.4065 | 0.15659 | -0.0579 | -2.596
-12.5 | -0.4162 | 0.14726 | -0.0622 | -2.8263
-12 | -0.3929 | 0.14307 | -0.062 | -2.7462
-11 | -0.4393 | 0.12543 | -0.0723 | -3.5024
-10.5 | -0.4185 | 0.11973 | -0.0699 | -3.4954
-10 | -0.4278 | 0.1151 | -0.0667 | -3.7168
-9.5 | -0.4356 | 0.10791 | -0.0688 | -4.0367
-8.5 | -0.5444 | 0.08928 | -0.071 | -6.0977
-8 | -0.6267 | 0.08217 | -0.0608 | -7.6269
-7.5 | -0.6105 | 0.07247 | -0.0614 | -8.4242
-7 | -0.6163 | 0.06871 | -0.0543 | -8.9696
-6 | -0.5623 | 0.05746 | -0.0523 | -9.7859
-5.5 | -0.5657 | 0.04487 | -0.0408 | -12.6075
-5 | -0.5175 | 0.04077 | -0.0401 | -12.6932
-4 | -0.4335 | 0.03723 | -0.0361 | -11.6438
-3.5 | -0.3704 | 0.03625 | -0.0378 | -10.2179
-3 | -0.3347 | 0.03539 | -0.0349 | -9.4575
-2 | -0.2035 | 0.03329 | -0.0382 | -6.1129
-1.5 | -0.1432 | 0.03282 | -0.0395 | -4.3632
-1 | -0.1057 | 0.03157 | -0.0372 | -3.3481
-0.5 | -0.0777 | 0.03016 | -0.0297 | -2.5763
0.5 | -0.0023 | 0.03064 | -0.0199 | -0.075065
1 | 0.177 | 0.03402 | -0.0441 | 5.2028
2 | 0.2899 | 0.03397 | -0.0468 | 8.534
3 | 0.3958 | 0.0342 | -0.049 | 11.5731
3.5 | 0.4599 | 0.0339 | -0.0514 | 13.5664
4 | 0.5319 | 0.03346 | -0.0551 | 15.8966
4.5 | 0.5904 | 0.0331 | -0.0567 | 17.8369
5 | 0.6557 | 0.03138 | -0.0577 | 20.8955
5.5 | 0.6707 | 0.03002 | -0.0503 | 22.3418
6 | 0.7045 | 0.02884 | -0.0463 | 24.4279
7.5 | 0.8921 | 0.02274 | -0.0466 | 39.2304
8 | 0.9549 | 0.02134 | -0.0471 | 44.747
8.5 | 1.0232 | 0.01984 | -0.048 | 51.5726
9 | 1.0247 | 0.02203 | -0.0401 | 46.5138
9.5 | 1.0152 | 0.02524 | -0.0316 | 40.2219
10 | 1.0105 | 0.02867 | -0.0246 | 35.2459
10.5 | 1.0112 | 0.03218 | -0.0189 | 31.4232
11 | 1.0229 | 0.03522 | -0.0146 | 29.0432
11.5 | 1.0416 | 0.03787 | -0.0114 | 27.5046
12 | 1.059 | 0.04074 | -0.0083 | 25.9941
12.5 | 1.0833 | 0.04318 | -0.0061 | 25.088
13 | 1.1048 | 0.04598 | -0.0037 | 24.0278
13.5 | 1.1284 | 0.04871 | -0.0017 | 23.1657
14 | 1.1547 | 0.0514 | 0.0001 | 22.465
14.5 | 1.1878 | 0.05396 | 0.0012 | 22.0126
15 | 1.206 | 0.05742 | 0.0031 | 21.0031
15.5 | 1.2264 | 0.06082 | 0.0044 | 20.1644
16 | 1.2455 | 0.06524 | 0.0059 | 19.091
16.5 | 1.2466 | 0.07093 | 0.0076 | 17.5751
17 | 1.2459 | 0.07672 | 0.0087 | 16.2396
17.5 | 1.2413 | 0.08316 | 0.009 | 14.9266
18 | 1.2312 | 0.09115 | 0.0087 | 13.5074
18.5 | 1.1946 | 0.10226 | 0.0065 | 11.682
19 | 1.1518 | 0.11563 | 0.0017 | 9.9611
19.5 | 1.1089 | 0.13054 | -0.0057 | 8.4947
20 | 1.0647 | 0.14734 | -0.0155 | 7.2261

## 21. Re 250k Mach 0.25 (1)
BIGFOIL.COM POLAR EXPORT
NACA67-616 a=0.8
NACA67-616 a=0.8 |  |  |  | Cl Max: | 1.593 | at alpha= | 10.5 | deg
JavaFoil+Calcfoil stall+Eppler ext transition |  |  |  | L/D Max: | 92.864 | at alpha= | 5.5 | deg
Re: | 250000 |  |  | Cd Min: | 0.01053 | at alpha= | 0 | deg
Mach: | 0.25 |  |  | Cl=0 at alpha= | -4.9048 | deg
|  |  |  | @ Cl=0.1, Cd= | 0.012837
|  |  |  | @ Cl=0.4, Cd= | 0.010734
|  |  |  | @ Cl=0.6, Cd= | 0.01056
alpha (deg) | Cl | Cd | Cm | Cl/Cd
-18 | -0.283 | 0.24546 | -0.035 | -1.153
-17.5 | -0.333 | 0.23245 | -0.035 | -1.434
-17 | -0.378 | 0.20277 | -0.036 | -1.866
-16.5 | -0.419 | 0.18959 | -0.036 | -2.21
-16 | -0.455 | 0.17706 | -0.037 | -2.572
-15.5 | -0.487 | 0.16368 | -0.037 | -2.975
-15 | -0.514 | 0.1509 | -0.039 | -3.405
-14.5 | -0.535 | 0.13719 | -0.04 | -3.901
-14 | -0.551 | 0.12819 | -0.041 | -4.297
-13.5 | -0.561 | 0.11763 | -0.043 | -4.767
-13 | -0.564 | 0.10908 | -0.043 | -5.171
-12.5 | -0.562 | 0.1009 | -0.045 | -5.565
-12 | -0.553 | 0.09367 | -0.046 | -5.9
-11.5 | -0.536 | 0.08757 | -0.04 | -6.121
-11 | -0.516 | 0.08094 | -0.041 | -6.371
-10.5 | -0.49 | 0.07655 | -0.042 | -6.405
-10 | -0.457 | 0.07134 | -0.042 | -6.404
-9.5 | -0.421 | 0.06661 | -0.044 | -6.314
-9 | -0.382 | 0.06207 | -0.046 | -6.151
-8.5 | -0.341 | 0.0581 | -0.047 | -5.864
-8 | -0.298 | 0.05475 | -0.049 | -5.435
-7.5 | -0.253 | 0.0511 | -0.051 | -4.949
-7 | -0.207 | 0.04803 | -0.054 | -4.303
-6.5 | -0.159 | 0.04512 | -0.057 | -3.523
-6 | -0.111 | 0.04141 | -0.064 | -2.673
-5.5 | -0.074 | 0.01368 | -0.111 | -5.375
-5 | -0.012 | 0.01333 | -0.113 | -0.892
-4.5 | 0.051 | 0.01307 | -0.114 | 3.867
-4 | 0.114 | 0.01277 | -0.115 | 8.893
-3.5 | 0.177 | 0.01254 | -0.117 | 14.112
-3 | 0.241 | 0.01237 | -0.118 | 19.47
-2.5 | 0.305 | 0.01218 | -0.12 | 25.025
-2 | 0.356 | 0.01072 | -0.116 | 33.263
-1.5 | 0.418 | 0.01074 | -0.117 | 38.888
-1 | 0.479 | 0.01076 | -0.119 | 44.515
-0.5 | 0.541 | 0.01081 | -0.12 | 50.044
0 | 0.607 | 0.01053 | -0.121 | 57.592
0.5 | 0.668 | 0.01067 | -0.123 | 62.601
1 | 0.729 | 0.01082 | -0.124 | 67.365
1.5 | 0.79 | 0.01103 | -0.125 | 71.629
2 | 0.851 | 0.01123 | -0.126 | 75.811
2.5 | 0.912 | 0.01145 | -0.127 | 79.601
3 | 0.966 | 0.0117 | -0.129 | 82.583
3.5 | 1.024 | 0.01199 | -0.13 | 85.453
4 | 1.081 | 0.01229 | -0.131 | 87.986
4.5 | 1.139 | 0.01275 | -0.136 | 89.344
5 | 1.196 | 0.01307 | -0.137 | 91.494
5.5 | 1.25 | 0.01346 | -0.139 | 92.864
6 | 1.32 | 0.02366 | -0.143 | 55.804
6.5 | 1.37 | 0.02457 | -0.144 | 55.751
7 | 1.416 | 0.02562 | -0.146 | 55.285
7.5 | 1.46 | 0.02663 | -0.147 | 54.808
8 | 1.499 | 0.02777 | -0.148 | 53.982
8.5 | 1.533 | 0.02932 | -0.15 | 52.282
9 | 1.558 | 0.03061 | -0.151 | 50.91
9.5 | 1.578 | 0.03209 | -0.152 | 49.166
10 | 1.589 | 0.03365 | -0.153 | 47.231
10.5 | 1.593 | 0.03515 | -0.154 | 45.305
11 | 1.322 | 0.079 | -0.08 | 16.737
11.5 | 1.308 | 0.08545 | -0.074 | 15.306
12 | 1.287 | 0.09279 | -0.065 | 13.873
12.5 | 1.263 | 0.09954 | -0.068 | 12.685
13 | 1.229 | 0.10714 | -0.063 | 11.467
13.5 | 1.188 | 0.11516 | -0.063 | 10.321
14 | 1.141 | 0.12638 | -0.06 | 9.027
14.5 | 1.087 | 0.13404 | -0.058 | 8.11
15 | 1.027 | 0.14806 | -0.058 | 6.939
15.5 | 0.96 | 0.16281 | -0.053 | 5.898

## 22. Re 250k Mach 0.25 (2)
BIGFOIL.COM POLAR EXPORT
NACA67-616 a=0.8
NACA67-616 a=0.8 |  |  |  | Cl Max: | 1.2056 | at alpha= | 15.5 | deg
XFOIL ncrit=9 |  |  |  | L/D Max: | 47.4523 | at alpha= | 8.5 | deg
Re: | 250000 |  |  | Cd Min: | 0.22151 | at alpha= | 20 | deg
Mach: | 0.25 |  |  | Cl=0 at alpha= | 0.26008 | deg
|  |  |  | @ Cl=0.1, Cd= | 0.032723
|  |  |  | @ Cl=0.4, Cd= | 0.034445
|  |  |  | @ Cl=0.6, Cd= | 0.033086
alpha (deg) | Cl | Cd | Cm | Cl/Cd
-5.5 | -0.5767 | 0.049 | -0.045 | -11.7694
-5 | -0.5249 | 0.04437 | -0.0447 | -11.8301
-4.5 | -0.4998 | 0.04111 | -0.0395 | -12.1576
-4 | -0.4444 | 0.03884 | -0.0391 | -11.4418
-3.5 | -0.3654 | 0.0383 | -0.0428 | -9.5405
-3 | -0.3261 | 0.03557 | -0.0394 | -9.1678
-2.5 | -0.2494 | 0.03499 | -0.0425 | -7.1278
-2 | -0.2066 | 0.03382 | -0.0403 | -6.1088
-1.5 | -0.1582 | 0.0333 | -0.0391 | -4.7508
-1 | -0.101 | 0.03273 | -0.0395 | -3.0859
-0.5 | -0.0658 | 0.03062 | -0.0336 | -2.1489
0 | -0.0473 | 0.03072 | -0.0253 | -1.5397
1.5 | 0.2255 | 0.03443 | -0.044 | 6.5495
2.5 | 0.3462 | 0.03425 | -0.0474 | 10.108
3 | 0.3967 | 0.03447 | -0.0481 | 11.5086
3.5 | 0.4732 | 0.0339 | -0.0519 | 13.9587
4 | 0.5246 | 0.03401 | -0.0525 | 15.4249
4.5 | 0.6103 | 0.03296 | -0.0576 | 18.5164
5 | 0.645 | 0.03214 | -0.054 | 20.0685
5.5 | 0.6644 | 0.03082 | -0.047 | 21.5574
7 | 0.8483 | 0.02474 | -0.0455 | 34.2886
7.5 | 0.9024 | 0.02332 | -0.0439 | 38.6964
8 | 0.975 | 0.02157 | -0.0451 | 45.2017
8.5 | 1.0188 | 0.02147 | -0.0421 | 47.4523
9 | 1.0127 | 0.02431 | -0.0333 | 41.6578
9.5 | 1.0026 | 0.02789 | -0.025 | 35.9484
10 | 0.9979 | 0.03167 | -0.0183 | 31.5093
10.5 | 1.0024 | 0.03525 | -0.013 | 28.4369
11 | 1.0196 | 0.03815 | -0.0093 | 26.7261
11.5 | 1.0383 | 0.04109 | -0.006 | 25.2689
12 | 1.0575 | 0.04412 | -0.003 | 23.9687
12.5 | 1.0781 | 0.04719 | -0.0002 | 22.8459
13 | 1.1038 | 0.04999 | 0.002 | 22.0804
13.5 | 1.1306 | 0.05296 | 0.004 | 21.3482
14 | 1.1553 | 0.05619 | 0.0059 | 20.5606
14.5 | 1.1799 | 0.06 | 0.0078 | 19.665
15 | 1.1912 | 0.06471 | 0.0097 | 18.4083
15.5 | 1.2056 | 0.06985 | 0.011 | 17.2598
16 | 1.1877 | 0.07788 | 0.0126 | 15.2504
16.5 | 1.1617 | 0.08754 | 0.0125 | 13.2705
17 | 1.1285 | 0.09887 | 0.0103 | 11.414
17.5 | 1.0891 | 0.11222 | 0.0054 | 9.705
18 | 1.0418 | 0.12858 | -0.0032 | 8.1023
18.5 | 0.985 | 0.14952 | -0.0163 | 6.5877
19 | 0.9271 | 0.17476 | -0.0315 | 5.305
19.5 | 0.8597 | 0.21566 | -0.051 | 3.9864
20 | 0.8767 | 0.22151 | -0.0539 | 3.9578

## 23. Re 250k Mach 0.50 (1)
BIGFOIL.COM POLAR EXPORT
NACA67-616 a=0.8
NACA67-616 a=0.8 |  |  |  | Cl Max: | 1.52 | at alpha= | 7.5 | deg
JavaFoil+Calcfoil stall+Eppler ext transition |  |  |  | L/D Max: | 88.117 | at alpha= | 5 | deg
Re: | 250000 |  |  | Cd Min: | 0.0116 | at alpha= | 0 | deg
Mach: | 0.5 |  |  | Cl=0 at alpha= | -4.9179 | deg
|  |  |  | @ Cl=0.1, Cd= | 0.013969
|  |  |  | @ Cl=0.4, Cd= | 0.01303
|  |  |  | @ Cl=0.6, Cd= | 0.011768
alpha (deg) | Cl | Cd | Cm | Cl/Cd
-20 | -0.849 | 0.2689 | -0.047 | -3.156
-19.5 | -0.821 | 0.25635 | -0.048 | -3.204
-19 | -0.792 | 0.24715 | -0.046 | -3.203
-18.5 | -0.764 | 0.23743 | -0.047 | -3.217
-18 | -0.736 | 0.24326 | -0.047 | -3.026
-17.5 | -0.708 | 0.23955 | -0.048 | -2.957
-17 | -0.681 | 0.23531 | -0.048 | -2.893
-16.5 | -0.653 | 0.21751 | -0.049 | -3.003
-16 | -0.624 | 0.21385 | -0.048 | -2.92
-15.5 | -0.596 | 0.2004 | -0.048 | -2.973
-15 | -0.568 | 0.20175 | -0.048 | -2.815
-14.5 | -0.54 | 0.19758 | -0.049 | -2.733
-14 | -0.512 | 0.18116 | -0.049 | -2.828
-13.5 | -0.484 | 0.17701 | -0.05 | -2.736
-13 | -0.456 | 0.18654 | -0.051 | -2.446
-12.5 | -0.427 | 0.16347 | -0.048 | -2.614
-12 | -0.399 | 0.16459 | -0.048 | -2.426
-11.5 | -0.371 | 0.15285 | -0.049 | -2.429
-11 | -0.343 | 0.14946 | -0.049 | -2.296
-10.5 | -0.315 | 0.14603 | -0.05 | -2.158
-10 | -0.287 | 0.13162 | -0.046 | -2.177
-9.5 | -0.258 | 0.12971 | -0.046 | -1.992
-9 | -0.231 | 0.07982 | -0.053 | -2.893
-8.5 | -0.255 | 0.087 | -0.047 | -2.932
-8 | -0.281 | 0.06527 | -0.048 | -4.311
-7.5 | -0.255 | 0.0586 | -0.05 | -4.355
-7 | -0.216 | 0.05299 | -0.052 | -4.073
-6.5 | -0.17 | 0.04886 | -0.056 | -3.473
-6 | -0.119 | 0.04556 | -0.061 | -2.618
-5.5 | -0.066 | 0.04267 | -0.064 | -1.547
-5 | -0.011 | 0.03905 | -0.072 | -0.277
-4.5 | 0.056 | 0.01417 | -0.127 | 3.933
-4 | 0.126 | 0.01385 | -0.128 | 9.069
-3.5 | 0.196 | 0.01357 | -0.13 | 14.464
-3 | 0.267 | 0.01334 | -0.131 | 20.035
-2.5 | 0.339 | 0.01313 | -0.133 | 25.8
-2 | 0.412 | 0.01301 | -0.134 | 31.664
-1.5 | 0.466 | 0.01167 | -0.131 | 39.957
-1 | 0.535 | 0.01173 | -0.132 | 45.578
-0.5 | 0.604 | 0.01177 | -0.134 | 51.268
0 | 0.676 | 0.0116 | -0.135 | 58.338
0.5 | 0.745 | 0.0118 | -0.136 | 63.114
1 | 0.813 | 0.01197 | -0.138 | 67.892
1.5 | 0.881 | 0.01223 | -0.139 | 72.003
2 | 0.948 | 0.01255 | -0.14 | 75.567
2.5 | 1.016 | 0.01283 | -0.142 | 79.236
3 | 1.074 | 0.01318 | -0.143 | 81.482
3.5 | 1.138 | 0.01355 | -0.144 | 83.964
4 | 1.201 | 0.01398 | -0.146 | 85.915
4.5 | 1.263 | 0.01444 | -0.147 | 87.426
5 | 1.322 | 0.015 | -0.148 | 88.117
5.5 | 1.397 | 0.02718 | -0.152 | 51.39
6 | 1.444 | 0.0287 | -0.154 | 50.321
6.5 | 1.484 | 0.0302 | -0.155 | 49.126
7 | 1.511 | 0.0319 | -0.156 | 47.362
7.5 | 1.52 | 0.0346 | -0.158 | 43.931
8 | 1.498 | 0.0368 | -0.164 | 40.713
8.5 | 1.153 | 0.06878 | -0.06 | 16.762
9 | 0.77 | 0.10973 | -0.058 | 7.014
9.5 | 0.797 | 0.11637 | -0.059 | 6.846
10 | 0.824 | 0.13245 | -0.069 | 6.224
10.5 | 0.851 | 0.13813 | -0.071 | 6.164
11 | 0.879 | 0.14979 | -0.078 | 5.871
11.5 | 0.906 | 0.15469 | -0.079 | 5.857
12 | 0.933 | 0.16081 | -0.08 | 5.801
12.5 | 0.961 | 0.1809 | -0.087 | 5.313

## 24. Re 250k Mach 0.50 (2)
BIGFOIL.COM POLAR EXPORT
NACA67-616 a=0.8
NACA67-616 a=0.8 |  |  |  | Cl Max: | 1.071 | at alpha= | 13 | deg
XFOIL ncrit=9 |  |  |  | L/D Max: | 37.8794 | at alpha= | 8 | deg
Re: | 250000 |  |  | Cd Min: | 0.20987 | at alpha= | -20 | deg
Mach: | 0.5 |  |  | Cl=0 at alpha= | 0.97701 | deg
|  |  |  | @ Cl=0.1, Cd= | 0.03469
|  |  |  | @ Cl=0.4, Cd= | 0.036444
|  |  |  | @ Cl=0.6, Cd= | 0.035324
alpha (deg) | Cl | Cd | Cm | Cl/Cd
-20 | -0.1642 | 0.20987 | -0.1485 | -0.78239
-19.5 | -0.1491 | 0.2045 | -0.1497 | -0.7291
-19 | -0.1321 | 0.19862 | -0.1526 | -0.66509
-18.5 | -0.123 | 0.19356 | -0.1575 | -0.63546
-18 | -0.0987 | 0.18583 | -0.16 | -0.53113
-17.5 | -0.1351 | 0.18738 | -0.1453 | -0.72099
-17 | -0.1342 | 0.18362 | -0.1429 | -0.73086
-16.5 | -0.1318 | 0.17893 | -0.1443 | -0.7366
-16 | -0.1274 | 0.17309 | -0.1469 | -0.73603
-15.5 | -0.1789 | 0.17584 | -0.1255 | -1.0174
-15 | -0.1934 | 0.17413 | -0.1173 | -1.1107
-14.5 | -0.1979 | 0.17001 | -0.1151 | -1.164
-14 | -0.2271 | 0.16766 | -0.1148 | -1.3545
-13.5 | -0.2106 | 0.16086 | -0.1104 | -1.3092
-13 | -0.1997 | 0.15566 | -0.1106 | -1.2829
-12.5 | -0.2243 | 0.15175 | -0.1127 | -1.4781
-12 | -0.2255 | 0.14595 | -0.1087 | -1.545
-11 | -0.2208 | 0.13708 | -0.1036 | -1.6107
-10 | -0.3634 | 0.13798 | -0.0741 | -2.6337
-9.5 | -0.3556 | 0.12973 | -0.0756 | -2.7411
-8.5 | -0.3551 | 0.119 | -0.0714 | -2.984
-8 | -0.4001 | 0.10816 | -0.085 | -3.6991
-7 | -0.4149 | 0.09542 | -0.0767 | -4.3481
-6.5 | -0.4264 | 0.08788 | -0.0816 | -4.8521
-6 | -0.4903 | 0.08266 | -0.0694 | -5.9315
-5.5 | -0.5533 | 0.07586 | -0.0614 | -7.2937
-5 | -0.5355 | 0.06311 | -0.0601 | -8.4852
-4.5 | -0.515 | 0.05306 | -0.056 | -9.706
-4 | -0.4653 | 0.04709 | -0.0548 | -9.8811
-3.5 | -0.4294 | 0.04302 | -0.0498 | -9.9814
-3 | -0.3548 | 0.04 | -0.0506 | -8.87
-2.5 | -0.3146 | 0.03805 | -0.046 | -8.2681
-2 | -0.2358 | 0.03694 | -0.0474 | -6.3833
-1.5 | -0.199 | 0.03591 | -0.0427 | -5.5416
-1 | -0.144 | 0.03524 | -0.0409 | -4.0863
-0.5 | -0.0853 | 0.03473 | -0.04 | -2.4561
0 | -0.0459 | 0.03219 | -0.0342 | -1.4259
0.5 | -0.0249 | 0.03252 | -0.0238 | -0.76568
1 | 0.0012 | 0.03284 | -0.0151 | 0.036541
1.5 | 0.1886 | 0.03635 | -0.0376 | 5.1884
3 | 0.3777 | 0.03638 | -0.0408 | 10.3821
3.5 | 0.4367 | 0.03655 | -0.0415 | 11.948
4 | 0.523 | 0.03567 | -0.0452 | 14.6622
4.5 | 0.5876 | 0.03552 | -0.0463 | 16.5428
5.5 | 0.6888 | 0.03392 | -0.0414 | 20.3066
6.5 | 0.7905 | 0.03037 | -0.0335 | 26.029
7 | 0.8769 | 0.02778 | -0.0339 | 31.5659
7.5 | 0.9467 | 0.02642 | -0.0322 | 35.8327
8 | 0.9985 | 0.02636 | -0.0283 | 37.8794
8.5 | 0.9955 | 0.02956 | -0.0193 | 33.6773
9 | 0.9819 | 0.03401 | -0.0107 | 28.8709
9.5 | 0.973 | 0.03884 | -0.0037 | 25.0515
10 | 0.9781 | 0.04326 | 0.0014 | 22.6098
10.5 | 0.9908 | 0.04744 | 0.0057 | 20.8853
11 | 1.0087 | 0.05145 | 0.0095 | 19.6054
11.5 | 1.0293 | 0.05544 | 0.0129 | 18.566
12 | 1.054 | 0.05949 | 0.016 | 17.7173
12.5 | 1.0696 | 0.06475 | 0.0189 | 16.5189
13 | 1.071 | 0.07164 | 0.0207 | 14.9497
13.5 | 1.0578 | 0.08043 | 0.0211 | 13.1518
14 | 1.0281 | 0.09197 | 0.0187 | 11.1786
14.5 | 0.9927 | 0.10528 | 0.0132 | 9.4291
15 | 0.9527 | 0.12081 | 0.0044 | 7.8859
15.5 | 0.9108 | 0.13892 | -0.0074 | 6.5563
16 | 0.8766 | 0.1582 | -0.0193 | 5.5411
16.5 | 0.8655 | 0.17303 | -0.0277 | 5.002
17 | 0.8635 | 0.18623 | -0.035 | 4.6367
17.5 | 0.8674 | 0.19836 | -0.0417 | 4.3729
18 | 0.8761 | 0.20922 | -0.0477 | 4.1875

## 25. Re 500k Mach 0.00 (1)
BIGFOIL.COM POLAR EXPORT
NACA67-616 a=0.8
NACA67-616 a=0.8 |  |  |  | Cl Max: | 1.641 | at alpha= | 12 | deg
JavaFoil+Calcfoil stall+Eppler ext transition |  |  |  | L/D Max: | 130.633 | at alpha= | 5.5 | deg
Re: | 500000 |  |  | Cd Min: | 0.00725 | at alpha= | -0.5 | deg
Mach: | 0 |  |  | Cl=0 at alpha= | -4.9016 | deg
|  |  |  | @ Cl=0.1, Cd= | 0.010259
|  |  |  | @ Cl=0.4, Cd= | 0.0073844
|  |  |  | @ Cl=0.6, Cd= | 0.0076722
alpha (deg) | Cl | Cd | Cm | Cl/Cd
-20 | -0.591 | 0.20953 | -0.033 | -2.82
-19.5 | -0.605 | 0.19625 | -0.035 | -3.084
-19 | -0.618 | 0.18692 | -0.036 | -3.308
-18.5 | -0.63 | 0.18011 | -0.036 | -3.499
-18 | -0.641 | 0.16778 | -0.037 | -3.822
-17.5 | -0.651 | 0.15778 | -0.038 | -4.123
-17 | -0.658 | 0.14939 | -0.039 | -4.405
-16.5 | -0.664 | 0.1387 | -0.04 | -4.784
-16 | -0.667 | 0.13097 | -0.041 | -5.091
-15.5 | -0.667 | 0.12374 | -0.042 | -5.393
-15 | -0.665 | 0.1177 | -0.043 | -5.651
-14.5 | -0.66 | 0.11129 | -0.043 | -5.929
-14 | -0.652 | 0.10403 | -0.045 | -6.263
-13.5 | -0.64 | 0.09842 | -0.046 | -6.502
-13 | -0.622 | 0.09233 | -0.039 | -6.731
-12.5 | -0.603 | 0.0867 | -0.04 | -6.951
-12 | -0.581 | 0.08154 | -0.04 | -7.119
-11.5 | -0.555 | 0.07705 | -0.042 | -7.207
-11 | -0.527 | 0.07225 | -0.045 | -7.294
-10.5 | -0.495 | 0.06789 | -0.045 | -7.289
-10 | -0.459 | 0.06378 | -0.048 | -7.19
-9.5 | -0.42 | 0.05987 | -0.049 | -7.007
-9 | -0.379 | 0.0558 | -0.052 | -6.798
-8.5 | -0.337 | 0.05242 | -0.054 | -6.433
-8 | -0.294 | 0.04902 | -0.057 | -5.999
-7.5 | -0.302 | 0.01246 | -0.103 | -24.256
-7 | -0.247 | 0.01211 | -0.105 | -20.37
-6.5 | -0.189 | 0.01174 | -0.106 | -16.14
-6 | -0.131 | 0.01136 | -0.108 | -11.542
-5.5 | -0.072 | 0.01104 | -0.109 | -6.495
-5 | -0.012 | 0.0107 | -0.11 | -1.083
-4.5 | 0.049 | 0.01046 | -0.112 | 4.702
-4 | 0.11 | 0.01022 | -0.113 | 10.815
-3.5 | 0.172 | 0.00999 | -0.115 | 17.245
-3 | 0.234 | 0.00983 | -0.116 | 23.817
-2.5 | 0.296 | 0.00968 | -0.117 | 30.626
-2 | 0.347 | 0.00781 | -0.114 | 44.389
-1.5 | 0.413 | 0.00728 | -0.117 | 56.757
-1 | 0.475 | 0.00726 | -0.119 | 65.484
-0.5 | 0.538 | 0.00725 | -0.121 | 74.14
0 | 0.592 | 0.00766 | -0.122 | 77.282
0.5 | 0.651 | 0.00775 | -0.124 | 84.087
1 | 0.711 | 0.00784 | -0.125 | 90.671
1.5 | 0.771 | 0.00799 | -0.127 | 96.491
2 | 0.83 | 0.00812 | -0.128 | 102.26
2.5 | 0.89 | 0.00825 | -0.13 | 107.825
3 | 0.943 | 0.00843 | -0.131 | 111.875
3.5 | 1.001 | 0.00844 | -0.132 | 118.519
4 | 1.058 | 0.00863 | -0.134 | 122.512
4.5 | 1.114 | 0.00893 | -0.135 | 124.734
5 | 1.17 | 0.00912 | -0.136 | 128.281
5.5 | 1.224 | 0.00937 | -0.138 | 130.633
6 | 1.285 | 0.01933 | -0.14 | 66.496
6.5 | 1.335 | 0.0203 | -0.141 | 65.772
7 | 1.383 | 0.02102 | -0.142 | 65.793
7.5 | 1.428 | 0.02185 | -0.143 | 65.363
8 | 1.471 | 0.02269 | -0.145 | 64.818
8.5 | 1.509 | 0.02356 | -0.146 | 64.054
9 | 1.542 | 0.025 | -0.147 | 61.695
9.5 | 1.571 | 0.02609 | -0.148 | 60.215
10 | 1.595 | 0.02714 | -0.149 | 58.762
10.5 | 1.614 | 0.02833 | -0.15 | 56.977
11 | 1.628 | 0.02967 | -0.151 | 54.882
11.5 | 1.637 | 0.03097 | -0.152 | 52.868
12 | 1.641 | 0.03217 | -0.153 | 51.016
12.5 | 1.64 | 0.03368 | -0.154 | 48.688
13 | 1.633 | 0.03513 | -0.154 | 46.486
13.5 | 1.62 | 0.03711 | -0.155 | 43.646
14 | 1.602 | 0.03928 | -0.156 | 40.798
14.5 | 1.334 | 0.10688 | -0.093 | 12.483
15 | 1.311 | 0.11536 | -0.089 | 11.366
15.5 | 1.284 | 0.12297 | -0.083 | 10.443
16 | 1.255 | 0.13102 | -0.084 | 9.579
16.5 | 1.221 | 0.13954 | -0.081 | 8.753
17 | 1.187 | 0.14642 | -0.08 | 8.11

## 26. Re 500k Mach 0.00 (2)
BIGFOIL.COM POLAR EXPORT
NACA67-616 a=0.8
NACA67-616 a=0.8 |  |  |  | Cl Max: | 1.2917 | at alpha= | 18.5 | deg
XFOIL ncrit=9 |  |  |  | L/D Max: | 68.7664 | at alpha= | 7 | deg
Re: | 500000 |  |  | Cd Min: | 0.10587 | at alpha= | 20 | deg
Mach: | 0 |  |  | Cl=0 at alpha= | -1.5768 | deg
|  |  |  | @ Cl=0.1, Cd= | 0.020796
|  |  |  | @ Cl=0.4, Cd= | 0.020084
|  |  |  | @ Cl=0.6, Cd= | 0.01787
alpha (deg) | Cl | Cd | Cm | Cl/Cd
-13 | -0.0736 | 0.09148 | -0.1663 | -0.80455
-12.5 | -0.0559 | 0.08786 | -0.1669 | -0.63624
-12 | -0.0503 | 0.08243 | -0.1687 | -0.61021
-11.5 | -0.0629 | 0.07445 | -0.1721 | -0.84486
-11 | -0.1806 | 0.05674 | -0.1807 | -3.1829
-10.5 | -0.2374 | 0.05332 | -0.1711 | -4.4524
-10 | -0.2842 | 0.05208 | -0.1586 | -5.457
-9.5 | -0.3824 | 0.04098 | -0.1393 | -9.3314
-9 | -0.5318 | 0.03671 | -0.1026 | -14.4865
-8.5 | -0.5041 | 0.03308 | -0.0993 | -15.2388
-8 | -0.5436 | 0.03301 | -0.0826 | -16.4677
-7.5 | -0.5041 | 0.03031 | -0.0808 | -16.6315
-7 | -0.4559 | 0.02897 | -0.0804 | -15.737
-6.5 | -0.4032 | 0.02754 | -0.0805 | -14.6405
-6 | -0.3999 | 0.02746 | -0.0716 | -14.563
-5.5 | -0.3542 | 0.0265 | -0.0703 | -13.366
-5 | -0.2997 | 0.02571 | -0.0705 | -11.6569
-4.5 | -0.2466 | 0.02452 | -0.0706 | -10.0571
-4 | -0.2054 | 0.0244 | -0.0685 | -8.418
-3.5 | -0.1821 | 0.02415 | -0.0633 | -7.5404
-3 | -0.124 | 0.02372 | -0.0642 | -5.2277
-2.5 | -0.0658 | 0.02322 | -0.0651 | -2.8338
-2 | -0.0452 | 0.0235 | -0.0595 | -1.9234
-1.5 | 0.0082 | 0.02269 | -0.0597 | 0.36139
-0.5 | 0.0683 | 0.02102 | -0.0507 | 3.2493
0 | 0.1605 | 0.02037 | -0.0564 | 7.8792
1 | 0.2033 | 0.02134 | -0.0434 | 9.5267
1.5 | 0.2495 | 0.02112 | -0.0409 | 11.8134
2 | 0.3155 | 0.02074 | -0.0433 | 15.2122
2.5 | 0.3852 | 0.02021 | -0.0463 | 19.0599
3 | 0.4558 | 0.01961 | -0.0495 | 23.2432
5 | 0.7102 | 0.01654 | -0.0564 | 42.9383
6 | 0.809 | 0.01519 | -0.0543 | 53.2587
6.5 | 0.8646 | 0.01465 | -0.0547 | 59.0171
7 | 0.9421 | 0.0137 | -0.059 | 68.7664
7.5 | 0.9862 | 0.0148 | -0.0588 | 66.6351
8 | 0.9836 | 0.01726 | -0.0507 | 56.9873
8.5 | 0.9811 | 0.01989 | -0.0427 | 49.3263
9 | 0.9881 | 0.02231 | -0.0366 | 44.2896
9.5 | 1.0006 | 0.02464 | -0.0316 | 40.6088
10 | 1.0167 | 0.02691 | -0.0273 | 37.7815
10.5 | 1.0377 | 0.02902 | -0.0238 | 35.7581
11 | 1.063 | 0.03095 | -0.021 | 34.3457
11.5 | 1.0903 | 0.03278 | -0.0186 | 33.2611
12 | 1.1124 | 0.03505 | -0.0157 | 31.7375
12.5 | 1.1396 | 0.03702 | -0.0137 | 30.7834
13 | 1.1595 | 0.03959 | -0.011 | 29.2877
13.5 | 1.1826 | 0.042 | -0.0089 | 28.1571
14 | 1.1996 | 0.04502 | -0.0064 | 26.6459
14.5 | 1.2197 | 0.04783 | -0.0046 | 25.5007
15 | 1.2311 | 0.05158 | -0.0023 | 23.8678
15.5 | 1.2487 | 0.05489 | -0.0008 | 22.7491
16 | 1.2595 | 0.05895 | 0.0007 | 21.3656
16.5 | 1.2704 | 0.06318 | 0.0019 | 20.1076
17 | 1.2812 | 0.06761 | 0.0027 | 18.9499
17.5 | 1.2886 | 0.07252 | 0.0031 | 17.7689
18 | 1.2907 | 0.07818 | 0.0033 | 16.5093
18.5 | 1.2917 | 0.08428 | 0.003 | 15.3263
19 | 1.2902 | 0.09097 | 0.002 | 14.1827
19.5 | 1.286 | 0.09824 | 0.0004 | 13.0904
20 | 1.2813 | 0.10587 | -0.0022 | 12.1026

## 27. Re 500k Mach 0.10 (1)
BIGFOIL.COM POLAR EXPORT
NACA67-616 a=0.8
NACA67-616 a=0.8 |  |  |  | Cl Max: | 1.633 | at alpha= | 12 | deg
JavaFoil+Calcfoil stall+Eppler ext transition |  |  |  | L/D Max: | 130.435 | at alpha= | 5.5 | deg
Re: | 500000 |  |  | Cd Min: | 0.00729 | at alpha= | -1.5 | deg
Mach: | 0.1 |  |  | Cl=0 at alpha= | -4.9016 | deg
|  |  |  | @ Cl=0.1, Cd= | 0.010284
|  |  |  | @ Cl=0.4, Cd= | 0.0074218
|  |  |  | @ Cl=0.6, Cd= | 0.0076798
alpha (deg) | Cl | Cd | Cm | Cl/Cd
-20 | -0.545 | 0.213 | -0.033 | -2.557
-19.5 | -0.562 | 0.20169 | -0.035 | -2.786
-19 | -0.578 | 0.18827 | -0.035 | -3.07
-18.5 | -0.593 | 0.18179 | -0.036 | -3.264
-18 | -0.607 | 0.16765 | -0.037 | -3.622
-17.5 | -0.62 | 0.16109 | -0.038 | -3.848
-17 | -0.63 | 0.14939 | -0.039 | -4.22
-16.5 | -0.639 | 0.14501 | -0.039 | -4.407
-16 | -0.646 | 0.13567 | -0.041 | -4.758
-15.5 | -0.649 | 0.12573 | -0.041 | -5.162
-15 | -0.65 | 0.11859 | -0.042 | -5.479
-14.5 | -0.647 | 0.11259 | -0.044 | -5.749
-14 | -0.641 | 0.10428 | -0.044 | -6.149
-13.5 | -0.632 | 0.09837 | -0.045 | -6.422
-13 | -0.616 | 0.0928 | -0.039 | -6.634
-12.5 | -0.598 | 0.08691 | -0.039 | -6.885
-12 | -0.578 | 0.08231 | -0.04 | -7.018
-11.5 | -0.553 | 0.07769 | -0.042 | -7.124
-11 | -0.525 | 0.07318 | -0.042 | -7.18
-10.5 | -0.495 | 0.06832 | -0.045 | -7.242
-10 | -0.459 | 0.06404 | -0.047 | -7.162
-9.5 | -0.42 | 0.06041 | -0.049 | -6.954
-9 | -0.38 | 0.0561 | -0.052 | -6.775
-8.5 | -0.338 | 0.05271 | -0.053 | -6.412
-8 | -0.295 | 0.04932 | -0.056 | -5.977
-7.5 | -0.303 | 0.01252 | -0.104 | -24.209
-7 | -0.248 | 0.01218 | -0.105 | -20.322
-6.5 | -0.19 | 0.01179 | -0.107 | -16.137
-6 | -0.132 | 0.01143 | -0.108 | -11.52
-5.5 | -0.072 | 0.01109 | -0.11 | -6.494
-5 | -0.012 | 0.01072 | -0.111 | -1.086
-4.5 | 0.049 | 0.01049 | -0.112 | 4.71
-4 | 0.111 | 0.01024 | -0.114 | 10.84
-3.5 | 0.173 | 0.01002 | -0.115 | 17.263
-3 | 0.235 | 0.00986 | -0.116 | 23.869
-2.5 | 0.298 | 0.0097 | -0.118 | 30.704
-2 | 0.348 | 0.00785 | -0.115 | 44.406
-1.5 | 0.416 | 0.00729 | -0.118 | 57.022
-1 | 0.477 | 0.00729 | -0.12 | 65.504
-0.5 | 0.54 | 0.0073 | -0.121 | 73.989
0 | 0.594 | 0.00767 | -0.123 | 77.46
0.5 | 0.655 | 0.00777 | -0.124 | 84.301
1 | 0.715 | 0.00789 | -0.126 | 90.617
1.5 | 0.775 | 0.00802 | -0.127 | 96.59
2 | 0.834 | 0.00815 | -0.129 | 102.387
2.5 | 0.894 | 0.0083 | -0.13 | 107.713
3 | 0.948 | 0.00846 | -0.132 | 112.04
3.5 | 1.005 | 0.00849 | -0.133 | 118.415
4 | 1.063 | 0.00867 | -0.134 | 122.533
4.5 | 1.12 | 0.00897 | -0.136 | 124.764
5 | 1.176 | 0.00917 | -0.137 | 128.177
5.5 | 1.23 | 0.00943 | -0.138 | 130.435
6 | 1.291 | 0.01945 | -0.141 | 66.365
6.5 | 1.341 | 0.02045 | -0.142 | 65.556
7 | 1.388 | 0.02117 | -0.143 | 65.594
7.5 | 1.434 | 0.02201 | -0.144 | 65.119
8 | 1.476 | 0.0229 | -0.145 | 64.45
8.5 | 1.514 | 0.02382 | -0.146 | 63.548
9 | 1.546 | 0.02525 | -0.147 | 61.209
9.5 | 1.573 | 0.02641 | -0.148 | 59.568
10 | 1.596 | 0.02747 | -0.149 | 58.102
10.5 | 1.613 | 0.02875 | -0.151 | 56.111
11 | 1.625 | 0.02996 | -0.152 | 54.256
11.5 | 1.632 | 0.03148 | -0.153 | 51.841
12 | 1.633 | 0.03279 | -0.153 | 49.793
12.5 | 1.628 | 0.03426 | -0.154 | 47.504
13 | 1.617 | 0.03583 | -0.155 | 45.133
13.5 | 1.59 | 0.03891 | -0.155 | 40.869
14 | 1.361 | 0.09049 | -0.112 | 15.037
14.5 | 1.309 | 0.10937 | -0.092 | 11.965
15 | 1.279 | 0.11779 | -0.083 | 10.858
15.5 | 1.252 | 0.12556 | -0.084 | 9.971
16 | 1.216 | 0.13489 | -0.08 | 9.011
16.5 | 1.178 | 0.14468 | -0.077 | 8.142
17 | 1.14 | 0.14865 | -0.079 | 7.669

## 28. Re 500k Mach 0.10 (2)
BIGFOIL.COM POLAR EXPORT
NACA67-616 a=0.8
NACA67-616 a=0.8 |  |  |  | Cl Max: | 1.2814 | at alpha= | 17.5 | deg
XFOIL ncrit=9 |  |  |  | L/D Max: | 68.4844 | at alpha= | 7 | deg
Re: | 500000 |  |  | Cd Min: | 0.11077 | at alpha= | 20 | deg
Mach: | 0.1 |  |  | Cl=0 at alpha= | -1.5784 | deg
|  |  |  | @ Cl=0.1, Cd= | 0.02105
|  |  |  | @ Cl=0.4, Cd= | 0.020669
|  |  |  | @ Cl=0.6, Cd= | 0.018452
alpha (deg) | Cl | Cd | Cm | Cl/Cd
-13 | -0.068 | 0.09238 | -0.167 | -0.73609
-12.5 | -0.0497 | 0.08876 | -0.1676 | -0.55994
-12 | -0.0435 | 0.08342 | -0.1693 | -0.52146
-11.5 | -0.0545 | 0.07563 | -0.1726 | -0.72061
-11 | -0.1679 | 0.05783 | -0.1823 | -2.9033
-10.5 | -0.2228 | 0.05388 | -0.174 | -4.1351
-10 | -0.2719 | 0.05265 | -0.1613 | -5.1643
-9.5 | -0.3731 | 0.04169 | -0.142 | -8.9494
-9 | -0.5251 | 0.03763 | -0.1053 | -13.9543
-8.5 | -0.5011 | 0.03385 | -0.1013 | -14.8035
-8 | -0.5444 | 0.03386 | -0.0839 | -16.078
-7.5 | -0.5057 | 0.0309 | -0.0819 | -16.3657
-7 | -0.4574 | 0.02938 | -0.0814 | -15.5684
-6.5 | -0.4046 | 0.02786 | -0.0815 | -14.5226
-6 | -0.4054 | 0.0278 | -0.0717 | -14.5827
-5.5 | -0.3566 | 0.02671 | -0.0709 | -13.3508
-5 | -0.3012 | 0.02583 | -0.0711 | -11.6609
-4.5 | -0.2473 | 0.02463 | -0.0713 | -10.0406
-4 | -0.2331 | 0.02491 | -0.0644 | -9.3577
-3.5 | -0.1833 | 0.02425 | -0.0637 | -7.5588
-3 | -0.1245 | 0.02376 | -0.0646 | -5.2399
-2.5 | -0.0658 | 0.02326 | -0.0656 | -2.8289
-2 | -0.0468 | 0.02356 | -0.0596 | -1.9864
-1.5 | 0.0087 | 0.02281 | -0.0601 | 0.38141
-0.5 | 0.067 | 0.02108 | -0.0507 | 3.1784
0 | 0.1216 | 0.02103 | -0.05 | 5.7822
0.5 | 0.1798 | 0.02087 | -0.0499 | 8.6152
1 | 0.2308 | 0.02068 | -0.0476 | 11.1605
2.5 | 0.3586 | 0.02095 | -0.0417 | 17.1169
3 | 0.4234 | 0.02051 | -0.0438 | 20.6436
3.5 | 0.4914 | 0.01992 | -0.0464 | 24.6687
4 | 0.5647 | 0.01903 | -0.0498 | 29.6742
4.5 | 0.6417 | 0.01777 | -0.0536 | 36.1114
5 | 0.719 | 0.01636 | -0.0574 | 43.9487
5.5 | 0.7624 | 0.01582 | -0.0553 | 48.1922
6 | 0.8137 | 0.01514 | -0.0545 | 53.745
6.5 | 0.8692 | 0.0146 | -0.0547 | 59.5342
7 | 0.9444 | 0.01379 | -0.0586 | 68.4844
7.5 | 0.9857 | 0.01508 | -0.0579 | 65.3647
8 | 0.9825 | 0.01758 | -0.0496 | 55.8874
8.5 | 0.98 | 0.02024 | -0.0417 | 48.419
9 | 0.9873 | 0.02269 | -0.0356 | 43.5126
9.5 | 0.9999 | 0.02505 | -0.0306 | 39.9162
10 | 1.0156 | 0.02738 | -0.0263 | 37.0928
10.5 | 1.0374 | 0.02949 | -0.0228 | 35.178
11 | 1.0618 | 0.03151 | -0.0198 | 33.6972
11.5 | 1.0902 | 0.03332 | -0.0175 | 32.7191
12 | 1.1124 | 0.03564 | -0.0146 | 31.2121
12.5 | 1.1385 | 0.03773 | -0.0124 | 30.1749
13 | 1.159 | 0.04033 | -0.0098 | 28.7379
13.5 | 1.1794 | 0.04303 | -0.0075 | 27.4088
14 | 1.198 | 0.04598 | -0.0052 | 26.0548
14.5 | 1.2159 | 0.04907 | -0.0032 | 24.7789
15 | 1.2289 | 0.05278 | -0.001 | 23.2834
15.5 | 1.2455 | 0.05628 | 0.0005 | 22.1304
16 | 1.2516 | 0.06089 | 0.0022 | 20.5551
16.5 | 1.2657 | 0.06497 | 0.0031 | 19.4813
17 | 1.2751 | 0.06966 | 0.0038 | 18.3046
17.5 | 1.2814 | 0.07484 | 0.0041 | 17.1219
18 | 1.2806 | 0.08097 | 0.0044 | 15.8157
18.5 | 1.2809 | 0.08741 | 0.0037 | 14.6539
19 | 1.2767 | 0.09468 | 0.0023 | 13.4844
19.5 | 1.2697 | 0.10259 | 0.0001 | 12.3764
20 | 1.2628 | 0.11077 | -0.003 | 11.4002

## 29. Re 500k Mach 0.25 (1)
BIGFOIL.COM POLAR EXPORT
NACA67-616 a=0.8
NACA67-616 a=0.8 |  |  |  | Cl Max: | 1.595 | at alpha= | 10.5 | deg
JavaFoil+Calcfoil stall+Eppler ext transition |  |  |  | L/D Max: | 129.326 | at alpha= | 5.5 | deg
Re: | 500000 |  |  | Cd Min: | 0.00748 | at alpha= | -0.5 | deg
Mach: | 0.25 |  |  | Cl=0 at alpha= | -4.9048 | deg
|  |  |  | @ Cl=0.1, Cd= | 0.010488
|  |  |  | @ Cl=0.4, Cd= | 0.008
|  |  |  | @ Cl=0.6, Cd= | 0.0077686
alpha (deg) | Cl | Cd | Cm | Cl/Cd
-18 | -0.283 | 0.19711 | -0.037 | -1.437
-17.5 | -0.334 | 0.19876 | -0.037 | -1.678
-17 | -0.379 | 0.18172 | -0.038 | -2.084
-16.5 | -0.419 | 0.16769 | -0.038 | -2.501
-16 | -0.456 | 0.15555 | -0.039 | -2.93
-15.5 | -0.488 | 0.14814 | -0.04 | -3.291
-15 | -0.514 | 0.13563 | -0.041 | -3.792
-14.5 | -0.536 | 0.12601 | -0.042 | -4.252
-14 | -0.551 | 0.11882 | -0.043 | -4.641
-13.5 | -0.561 | 0.10909 | -0.044 | -5.145
-13 | -0.565 | 0.10104 | -0.045 | -5.589
-12.5 | -0.562 | 0.09377 | -0.047 | -5.996
-12 | -0.553 | 0.08785 | -0.048 | -6.297
-11.5 | -0.536 | 0.08086 | -0.041 | -6.632
-11 | -0.516 | 0.07552 | -0.042 | -6.832
-10.5 | -0.491 | 0.0707 | -0.044 | -6.939
-10 | -0.457 | 0.0661 | -0.044 | -6.916
-9.5 | -0.421 | 0.06195 | -0.048 | -6.803
-9 | -0.383 | 0.05755 | -0.051 | -6.656
-8.5 | -0.342 | 0.05386 | -0.054 | -6.35
-8 | -0.299 | 0.05055 | -0.055 | -5.91
-7.5 | -0.255 | 0.04576 | -0.063 | -5.58
-7 | -0.252 | 0.01248 | -0.108 | -20.21
-6.5 | -0.194 | 0.01209 | -0.109 | -16.066
-6 | -0.135 | 0.01167 | -0.111 | -11.534
-5.5 | -0.074 | 0.01133 | -0.112 | -6.507
-5 | -0.012 | 0.01099 | -0.114 | -1.085
-4.5 | 0.051 | 0.01069 | -0.115 | 4.737
-4 | 0.114 | 0.01043 | -0.117 | 10.917
-3.5 | 0.177 | 0.01019 | -0.118 | 17.407
-3 | 0.241 | 0.01001 | -0.119 | 24.124
-2.5 | 0.306 | 0.00985 | -0.121 | 31.035
-2 | 0.358 | 0.008 | -0.118 | 44.727
-1.5 | 0.419 | 0.008 | -0.119 | 52.42
-1 | 0.481 | 0.00802 | -0.12 | 59.984
-0.5 | 0.553 | 0.00748 | -0.124 | 74
0 | 0.61 | 0.00783 | -0.126 | 77.954
0.5 | 0.672 | 0.00794 | -0.127 | 84.655
1 | 0.734 | 0.00805 | -0.129 | 91.101
1.5 | 0.795 | 0.00822 | -0.131 | 96.816
2 | 0.857 | 0.00836 | -0.132 | 102.512
2.5 | 0.918 | 0.0085 | -0.133 | 107.986
3 | 0.973 | 0.00868 | -0.135 | 112.122
3.5 | 1.032 | 0.00888 | -0.136 | 116.128
4 | 1.091 | 0.00894 | -0.138 | 122.039
4.5 | 1.149 | 0.00917 | -0.139 | 125.301
5 | 1.206 | 0.00936 | -0.141 | 128.772
5.5 | 1.26 | 0.00975 | -0.142 | 129.326
6 | 1.322 | 0.02054 | -0.144 | 64.357
6.5 | 1.372 | 0.02139 | -0.146 | 64.122
7 | 1.418 | 0.0222 | -0.147 | 63.874
7.5 | 1.462 | 0.02317 | -0.148 | 63.089
8 | 1.501 | 0.02415 | -0.149 | 62.176
8.5 | 1.535 | 0.02574 | -0.15 | 59.626
9 | 1.561 | 0.02685 | -0.151 | 58.126
9.5 | 1.58 | 0.02819 | -0.152 | 56.048
10 | 1.592 | 0.02953 | -0.153 | 53.904
10.5 | 1.595 | 0.03087 | -0.154 | 51.69
11 | 1.591 | 0.03262 | -0.155 | 48.767
11.5 | 1.577 | 0.0342 | -0.156 | 46.102
12 | 1.546 | 0.03622 | -0.156 | 42.692
12.5 | 1.275 | 0.09036 | -0.091 | 14.113
13 | 1.236 | 0.09814 | -0.083 | 12.596
13.5 | 1.195 | 0.10619 | -0.082 | 11.25
14 | 1.145 | 0.11504 | -0.076 | 9.95
14.5 | 1.09 | 0.12719 | -0.072 | 8.567
15 | 1.03 | 0.1338 | -0.071 | 7.695
15.5 | 0.961 | 0.14743 | -0.061 | 6.518

## 30. Re 500k Mach 0.25 (2)
BIGFOIL.COM POLAR EXPORT
NACA67-616 a=0.8
NACA67-616 a=0.8 |  |  |  | Cl Max: | 1.2338 | at alpha= | 17 | deg
XFOIL ncrit=9 |  |  |  | L/D Max: | 64.2586 | at alpha= | 7 | deg
Re: | 500000 |  |  | Cd Min: | 0.15166 | at alpha= | 20 | deg
Mach: | 0.25 |  |  | Cl=0 at alpha= | -1.591 | deg
|  |  |  | @ Cl=0.1, Cd= | 0.021437
|  |  |  | @ Cl=0.4, Cd= | 0.020632
|  |  |  | @ Cl=0.6, Cd= | 0.018844
alpha (deg) | Cl | Cd | Cm | Cl/Cd
-12.5 | -0.0202 | 0.09314 | -0.1712 | -0.21688
-12 | -0.0119 | 0.08804 | -0.1729 | -0.13517
-11.5 | -0.0383 | 0.07722 | -0.18 | -0.49599
-10 | -0.1976 | 0.05049 | -0.1798 | -3.9136
-9.5 | -0.2515 | 0.05026 | -0.1647 | -5.004
-9 | -0.3298 | 0.04515 | -0.1456 | -7.3045
-8.5 | -0.4066 | 0.04625 | -0.1222 | -8.7914
-8 | -0.4763 | 0.04696 | -0.1011 | -10.1427
-7.5 | -0.5001 | 0.03552 | -0.0902 | -14.0794
-7 | -0.46 | 0.0322 | -0.088 | -14.2857
-6.5 | -0.4681 | 0.0317 | -0.0768 | -14.7666
-6 | -0.4239 | 0.02976 | -0.0748 | -14.244
-5.5 | -0.3675 | 0.02796 | -0.0746 | -13.1438
-5 | -0.3078 | 0.02666 | -0.075 | -11.5454
-4.5 | -0.2944 | 0.02669 | -0.0674 | -11.0303
-4 | -0.2458 | 0.02554 | -0.0661 | -9.6241
-3.5 | -0.1865 | 0.02497 | -0.0666 | -7.469
-3 | -0.1264 | 0.02407 | -0.0673 | -5.2514
-2.5 | -0.0642 | 0.02355 | -0.0685 | -2.7261
-2 | -0.0508 | 0.02385 | -0.0611 | -2.13
-1.5 | 0.0113 | 0.02327 | -0.0623 | 0.4856
-1 | 0.047 | 0.02119 | -0.0595 | 2.218
0.5 | 0.1545 | 0.02169 | -0.0465 | 7.1231
1 | 0.2056 | 0.02156 | -0.0443 | 9.5362
1.5 | 0.2595 | 0.02125 | -0.0425 | 12.2118
2 | 0.3287 | 0.02082 | -0.0449 | 15.7877
3 | 0.4351 | 0.02054 | -0.0447 | 21.1831
3.5 | 0.5074 | 0.01989 | -0.0476 | 25.5103
5 | 0.6942 | 0.01778 | -0.0507 | 39.0439
6 | 0.8076 | 0.01629 | -0.0503 | 49.5764
6.5 | 0.8763 | 0.01529 | -0.0521 | 57.312
7 | 0.9491 | 0.01477 | -0.0551 | 64.2586
7.5 | 0.9823 | 0.0167 | -0.0531 | 58.8204
8 | 0.9765 | 0.0193 | -0.0442 | 50.5959
8.5 | 0.9752 | 0.02213 | -0.0364 | 44.0669
9 | 0.9833 | 0.02474 | -0.0304 | 39.7454
9.5 | 0.9958 | 0.02731 | -0.0253 | 36.4628
10 | 1.0133 | 0.02976 | -0.021 | 34.0491
10.5 | 1.0378 | 0.03193 | -0.0177 | 32.5023
11 | 1.0625 | 0.03418 | -0.0146 | 31.0854
11.5 | 1.0859 | 0.0366 | -0.0115 | 29.6694
12 | 1.1108 | 0.03902 | -0.0088 | 28.4675
12.5 | 1.1287 | 0.04206 | -0.0057 | 26.8355
13 | 1.1526 | 0.04478 | -0.0034 | 25.7392
13.5 | 1.1672 | 0.04834 | -0.0005 | 24.1456
14 | 1.1864 | 0.0517 | 0.0015 | 22.9478
14.5 | 1.1978 | 0.05588 | 0.0039 | 21.4352
15 | 1.2121 | 0.06 | 0.0056 | 20.2017
15.5 | 1.2214 | 0.06478 | 0.007 | 18.8546
16 | 1.2284 | 0.07005 | 0.0082 | 17.536
16.5 | 1.2331 | 0.07583 | 0.0087 | 16.2614
17 | 1.2338 | 0.08233 | 0.0085 | 14.986
17.5 | 1.2275 | 0.0899 | 0.0077 | 13.6541
18 | 1.2123 | 0.09923 | 0.0055 | 12.2171
18.5 | 1.1921 | 0.10988 | 0.0018 | 10.8491
19 | 1.1654 | 0.12216 | -0.0038 | 9.5399
19.5 | 1.1339 | 0.13605 | -0.0114 | 8.3344
20 | 1.0988 | 0.15166 | -0.0211 | 7.2452

## 31. Re 500k Mach 0.50 (1)
BIGFOIL.COM POLAR EXPORT
NACA67-616 a=0.8
NACA67-616 a=0.8 |  |  |  | Cl Max: | 1.522 | at alpha= | 7.5 | deg
JavaFoil+Calcfoil stall+Eppler ext transition |  |  |  | L/D Max: | 120.434 | at alpha= | 5 | deg
Re: | 500000 |  |  | Cd Min: | 0.00848 | at alpha= | 0 | deg
Mach: | 0.5 |  |  | Cl=0 at alpha= | -4.9058 | deg
|  |  |  | @ Cl=0.1, Cd= | 0.01143
|  |  |  | @ Cl=0.4, Cd= | 0.010455
|  |  |  | @ Cl=0.6, Cd= | 0.0087971
alpha (deg) | Cl | Cd | Cm | Cl/Cd
-20 | -0.849 | 0.22677 | -0.047 | -3.742
-19.5 | -0.821 | 0.21783 | -0.048 | -3.771
-19 | -0.792 | 0.2109 | -0.047 | -3.755
-18.5 | -0.764 | 0.20462 | -0.047 | -3.734
-18 | -0.736 | 0.20369 | -0.047 | -3.614
-17.5 | -0.708 | 0.19938 | -0.048 | -3.553
-17 | -0.681 | 0.19507 | -0.049 | -3.49
-16.5 | -0.653 | 0.18227 | -0.05 | -3.584
-16 | -0.625 | 0.1815 | -0.05 | -3.444
-15.5 | -0.596 | 0.16752 | -0.048 | -3.558
-15 | -0.568 | 0.16956 | -0.048 | -3.35
-14.5 | -0.54 | 0.1654 | -0.049 | -3.265
-14 | -0.512 | 0.15573 | -0.05 | -3.29
-13.5 | -0.484 | 0.15173 | -0.051 | -3.192
-13 | -0.456 | 0.15429 | -0.051 | -2.958
-12.5 | -0.427 | 0.13502 | -0.049 | -3.166
-12 | -0.399 | 0.13425 | -0.048 | -2.974
-11.5 | -0.371 | 0.12652 | -0.049 | -2.935
-11 | -0.343 | 0.12328 | -0.05 | -2.784
-10.5 | -0.315 | 0.12002 | -0.051 | -2.626
-10 | -0.287 | 0.109 | -0.047 | -2.629
-9.5 | -0.258 | 0.10695 | -0.047 | -2.417
-9 | -0.231 | 0.07333 | -0.054 | -3.151
-8.5 | -0.255 | 0.07448 | -0.048 | -3.426
-8 | -0.281 | 0.05936 | -0.049 | -4.741
-7.5 | -0.255 | 0.0537 | -0.052 | -4.754
-7 | -0.216 | 0.04889 | -0.058 | -4.425
-6.5 | -0.17 | 0.0451 | -0.064 | -3.777
-6 | -0.12 | 0.04096 | -0.071 | -2.936
-5.5 | -0.08 | 0.01254 | -0.124 | -6.409
-5 | -0.013 | 0.0121 | -0.126 | -1.082
-4.5 | 0.056 | 0.01165 | -0.128 | 4.797
-4 | 0.126 | 0.0113 | -0.129 | 11.143
-3.5 | 0.197 | 0.01101 | -0.131 | 17.861
-3 | 0.268 | 0.01077 | -0.133 | 24.892
-2.5 | 0.34 | 0.01057 | -0.134 | 32.123
-2 | 0.413 | 0.01043 | -0.136 | 39.567
-1.5 | 0.468 | 0.00873 | -0.132 | 53.608
-1 | 0.537 | 0.00876 | -0.133 | 61.223
-0.5 | 0.605 | 0.0088 | -0.135 | 68.835
0 | 0.68 | 0.00848 | -0.136 | 80.28
0.5 | 0.749 | 0.00863 | -0.138 | 86.811
1 | 0.818 | 0.00875 | -0.139 | 93.471
1.5 | 0.887 | 0.00896 | -0.141 | 98.933
2 | 0.955 | 0.00931 | -0.145 | 102.608
2.5 | 1.023 | 0.00952 | -0.147 | 107.475
3 | 1.082 | 0.00976 | -0.149 | 110.922
3.5 | 1.147 | 0.01004 | -0.151 | 114.33
4 | 1.211 | 0.01035 | -0.153 | 117.008
4.5 | 1.273 | 0.01069 | -0.154 | 119.14
5 | 1.333 | 0.01107 | -0.156 | 120.434
5.5 | 1.399 | 0.02392 | -0.159 | 58.488
6 | 1.446 | 0.02522 | -0.16 | 57.342
6.5 | 1.486 | 0.02652 | -0.162 | 56.015
7 | 1.513 | 0.02782 | -0.163 | 54.383
7.5 | 1.522 | 0.0302 | -0.165 | 50.41
8 | 1.501 | 0.03261 | -0.166 | 46.016
8.5 | 1.156 | 0.06462 | -0.077 | 17.895
9 | 0.77 | 0.09377 | -0.061 | 8.21
9.5 | 0.797 | 0.10032 | -0.061 | 7.943
10 | 0.824 | 0.10793 | -0.069 | 7.639
10.5 | 0.852 | 0.1176 | -0.073 | 7.243
11 | 0.879 | 0.12409 | -0.079 | 7.087
11.5 | 0.906 | 0.12856 | -0.079 | 7.048
12 | 0.933 | 0.13365 | -0.081 | 6.981
12.5 | 0.961 | 0.15062 | -0.087 | 6.382

## 32. Re 500k Mach 0.50 (2)
BIGFOIL.COM POLAR EXPORT
NACA67-616 a=0.8
NACA67-616 a=0.8 |  |  |  | Cl Max: | 1.1063 | at alpha= | 13 | deg
XFOIL ncrit=9 |  |  |  | L/D Max: | 48.3156 | at alpha= | 7 | deg
Re: | 500000 |  |  | Cd Min: | 0.19893 | at alpha= | 18 | deg
Mach: | 0.5 |  |  | Cl=0 at alpha= | -0.83781 | deg
|  |  |  | @ Cl=0.1, Cd= | 0.023035
|  |  |  | @ Cl=0.4, Cd= | 0.022675
|  |  |  | @ Cl=0.6, Cd= | 0.021433
alpha (deg) | Cl | Cd | Cm | Cl/Cd
-11 | 0.057 | 0.08852 | -0.1948 | 0.64392
-10.5 | 0.0533 | 0.08572 | -0.1903 | 0.62179
-10 | 0.0491 | 0.0814 | -0.1883 | 0.60319
-9.5 | 0.0439 | 0.07578 | -0.1883 | 0.57931
-9 | -0.0573 | 0.07955 | -0.1615 | -0.7203
-8.5 | -0.0844 | 0.07312 | -0.1603 | -1.1543
-8 | -0.2229 | 0.06387 | -0.1468 | -3.4899
-7.5 | -0.2671 | 0.05875 | -0.14 | -4.5464
-7 | -0.3496 | 0.05858 | -0.1191 | -5.9679
-6.5 | -0.3758 | 0.05254 | -0.1108 | -7.1526
-6 | -0.4178 | 0.04912 | -0.0964 | -8.5057
-5.5 | -0.4162 | 0.04252 | -0.089 | -9.7883
-5 | -0.3839 | 0.03636 | -0.0849 | -10.5583
-4.5 | -0.3806 | 0.03389 | -0.0745 | -11.2305
-4 | -0.3232 | 0.03079 | -0.0722 | -10.4969
-3.5 | -0.2574 | 0.02861 | -0.0714 | -8.9969
-3 | -0.2286 | 0.02819 | -0.0648 | -8.1093
-2.5 | -0.1662 | 0.02718 | -0.0635 | -6.1148
-2 | -0.0996 | 0.02616 | -0.0633 | -3.8073
0 | 0.0718 | 0.02307 | -0.0482 | 3.1123
0.5 | 0.1362 | 0.02299 | -0.0469 | 5.9243
1 | 0.204 | 0.02279 | -0.0462 | 8.9513
2 | 0.2672 | 0.02352 | -0.033 | 11.3605
2.5 | 0.3407 | 0.02311 | -0.035 | 14.7425
3 | 0.4198 | 0.02253 | -0.0377 | 18.6329
4 | 0.5508 | 0.02192 | -0.0386 | 25.1277
5 | 0.6932 | 0.02051 | -0.0404 | 33.7981
5.5 | 0.7579 | 0.02003 | -0.0399 | 37.8382
6 | 0.8298 | 0.01933 | -0.0402 | 42.9281
6.5 | 0.9013 | 0.01876 | -0.0402 | 48.0437
7 | 0.9523 | 0.01971 | -0.0381 | 48.3156
7.5 | 0.9711 | 0.02302 | -0.0335 | 42.1851
8 | 0.9663 | 0.02647 | -0.0248 | 36.5055
8.5 | 0.9675 | 0.03006 | -0.0176 | 32.1856
9 | 0.9748 | 0.03363 | -0.0115 | 28.986
9.5 | 0.9909 | 0.037 | -0.0066 | 26.7811
10 | 1.0116 | 0.04033 | -0.0023 | 25.0831
10.5 | 1.0323 | 0.0439 | 0.0016 | 23.5148
11 | 1.0543 | 0.04756 | 0.0052 | 22.1678
11.5 | 1.0706 | 0.05184 | 0.0088 | 20.652
12 | 1.0834 | 0.05664 | 0.0121 | 19.1278
12.5 | 1.1004 | 0.06141 | 0.015 | 17.9189
13 | 1.1063 | 0.06747 | 0.0173 | 16.3969
13.5 | 1.105 | 0.07475 | 0.0188 | 14.7826
14 | 1.0916 | 0.08393 | 0.0183 | 13.0061
14.5 | 1.0718 | 0.09445 | 0.0156 | 11.3478
15 | 1.0421 | 0.10718 | 0.0101 | 9.7229
15.5 | 1.0082 | 0.12165 | 0.0021 | 8.2877
16 | 0.9713 | 0.13803 | -0.0083 | 7.0369
16.5 | 0.932 | 0.15649 | -0.0202 | 5.9557
17 | 0.9024 | 0.17473 | -0.0308 | 5.1645
17.5 | 0.8955 | 0.18855 | -0.0387 | 4.7494
18 | 0.9015 | 0.19893 | -0.0446 | 4.5317

## 33. Re 750k Mach 0.00 (1)
BIGFOIL.COM POLAR EXPORT
NACA67-616 a=0.8
NACA67-616 a=0.8 |  |  |  | Cl Max: | 1.643 | at alpha= | 12 | deg
JavaFoil+Calcfoil stall+Eppler ext transition |  |  |  | L/D Max: | 156.014 | at alpha= | 5.5 | deg
Re: | 750000 |  |  | Cd Min: | 0.00589 | at alpha= | -2 | deg
Mach: | 0 |  |  | Cl=0 at alpha= | -4.9016 | deg
|  |  |  | @ Cl=0.1, Cd= | 0.0091808
|  |  |  | @ Cl=0.4, Cd= | 0.0059103
|  |  |  | @ Cl=0.6, Cd= | 0.006115
alpha (deg) | Cl | Cd | Cm | Cl/Cd
-20 | -0.591 | 0.19997 | -0.035 | -2.957
-19.5 | -0.606 | 0.18751 | -0.036 | -3.23
-19 | -0.619 | 0.17572 | -0.037 | -3.521
-18.5 | -0.631 | 0.17104 | -0.037 | -3.687
-18 | -0.642 | 0.15845 | -0.038 | -4.049
-17.5 | -0.651 | 0.1488 | -0.039 | -4.376
-17 | -0.659 | 0.14313 | -0.04 | -4.603
-16.5 | -0.664 | 0.13473 | -0.041 | -4.929
-16 | -0.667 | 0.1281 | -0.042 | -5.21
-15.5 | -0.668 | 0.12056 | -0.043 | -5.541
-15 | -0.666 | 0.11313 | -0.044 | -5.884
-14.5 | -0.66 | 0.10651 | -0.044 | -6.2
-14 | -0.652 | 0.09927 | -0.046 | -6.569
-13.5 | -0.64 | 0.09403 | -0.047 | -6.81
-13 | -0.623 | 0.08887 | -0.042 | -7.005
-12.5 | -0.604 | 0.08361 | -0.043 | -7.219
-12 | -0.581 | 0.07891 | -0.044 | -7.369
-11.5 | -0.556 | 0.07424 | -0.046 | -7.496
-11 | -0.528 | 0.06902 | -0.049 | -7.656
-10.5 | -0.496 | 0.06513 | -0.05 | -7.621
-10 | -0.46 | 0.06094 | -0.053 | -7.55
-9.5 | -0.421 | 0.05691 | -0.054 | -7.405
-9 | -0.453 | 0.01391 | -0.098 | -32.524
-8.5 | -0.41 | 0.01212 | -0.101 | -33.844
-8 | -0.358 | 0.01176 | -0.103 | -30.398
-7.5 | -0.303 | 0.01134 | -0.104 | -26.734
-7 | -0.247 | 0.01096 | -0.106 | -22.547
-6.5 | -0.19 | 0.01059 | -0.107 | -17.923
-6 | -0.131 | 0.01024 | -0.108 | -12.817
-5.5 | -0.072 | 0.00993 | -0.11 | -7.232
-5 | -0.012 | 0.00961 | -0.111 | -1.209
-4.5 | 0.049 | 0.00937 | -0.113 | 5.259
-4 | 0.111 | 0.00914 | -0.114 | 12.106
-3.5 | 0.172 | 0.00894 | -0.115 | 19.284
-3 | 0.235 | 0.00876 | -0.117 | 26.756
-2.5 | 0.297 | 0.00787 | -0.118 | 37.693
-2 | 0.358 | 0.00589 | -0.119 | 60.704
-1.5 | 0.42 | 0.00592 | -0.12 | 70.859
-1 | 0.482 | 0.00595 | -0.122 | 81.116
-0.5 | 0.545 | 0.00599 | -0.123 | 90.963
0 | 0.595 | 0.0061 | -0.125 | 97.562
0.5 | 0.655 | 0.00628 | -0.126 | 104.334
1 | 0.715 | 0.00649 | -0.127 | 110.17
1.5 | 0.775 | 0.00659 | -0.129 | 117.567
2 | 0.835 | 0.0067 | -0.13 | 124.691
2.5 | 0.895 | 0.00681 | -0.131 | 131.357
3 | 0.949 | 0.00693 | -0.132 | 136.969
3.5 | 1.007 | 0.00708 | -0.134 | 142.193
4 | 1.064 | 0.00732 | -0.135 | 145.286
4.5 | 1.121 | 0.00752 | -0.136 | 148.998
5 | 1.177 | 0.00768 | -0.137 | 153.281
5.5 | 1.231 | 0.00789 | -0.138 | 156.014
6 | 1.286 | 0.01796 | -0.14 | 71.649
6.5 | 1.336 | 0.01882 | -0.141 | 70.998
7 | 1.384 | 0.01956 | -0.142 | 70.765
7.5 | 1.429 | 0.02033 | -0.144 | 70.298
8 | 1.472 | 0.0211 | -0.145 | 69.778
8.5 | 1.51 | 0.02187 | -0.146 | 69.07
9 | 1.544 | 0.02324 | -0.147 | 66.423
9.5 | 1.572 | 0.02426 | -0.148 | 64.81
10 | 1.597 | 0.02532 | -0.149 | 63.043
10.5 | 1.616 | 0.02641 | -0.15 | 61.178
11 | 1.63 | 0.0275 | -0.151 | 59.271
11.5 | 1.639 | 0.0288 | -0.152 | 56.911
12 | 1.643 | 0.02998 | -0.153 | 54.808
12.5 | 1.642 | 0.03139 | -0.154 | 52.305
13 | 1.635 | 0.03268 | -0.155 | 50.051
13.5 | 1.624 | 0.0343 | -0.156 | 47.338
14 | 1.608 | 0.03614 | -0.156 | 44.488
14.5 | 1.583 | 0.03892 | -0.157 | 40.667
15 | 1.539 | 0.04505 | -0.155 | 34.169
15.5 | 1.301 | 0.11328 | -0.101 | 11.484
16 | 1.265 | 0.12324 | -0.096 | 10.261
16.5 | 1.227 | 0.13339 | -0.09 | 9.197
17 | 1.194 | 0.13822 | -0.092 | 8.641

## 34. Re 750k Mach 0.00 (2)
BIGFOIL.COM POLAR EXPORT
NACA67-616 a=0.8
NACA67-616 a=0.8 |  |  |  | Cl Max: | 1.3522 | at alpha= | 19 | deg
XFOIL ncrit=9 |  |  |  | L/D Max: | 85.0557 | at alpha= | 6 | deg
Re: | 750000 |  |  | Cd Min: | 0.12924 | at alpha= | -16 | deg
Mach: | 0 |  |  | Cl=0 at alpha= | -2.8615 | deg
|  |  |  | @ Cl=0.1, Cd= | 0.016358
|  |  |  | @ Cl=0.4, Cd= | 0.015212
|  |  |  | @ Cl=0.6, Cd= | 0.013301
alpha (deg) | Cl | Cd | Cm | Cl/Cd
-16 | -0.1117 | 0.12924 | -0.1463 | -0.86428
-15.5 | -0.098 | 0.12301 | -0.1487 | -0.79668
-15 | -0.0772 | 0.11912 | -0.1509 | -0.64809
-14.5 | -0.0907 | 0.10824 | -0.1556 | -0.83795
-14 | -0.0684 | 0.10494 | -0.1571 | -0.6518
-13.5 | -0.0611 | 0.09879 | -0.1599 | -0.61848
-13 | -0.2738 | 0.05068 | -0.1815 | -5.4025
-12.5 | -0.3682 | 0.03997 | -0.1786 | -9.2119
-12 | -0.4346 | 0.03305 | -0.1689 | -13.1498
-11.5 | -0.4501 | 0.03023 | -0.1605 | -14.8892
-11 | -0.4511 | 0.0276 | -0.1533 | -16.3442
-10.5 | -0.4352 | 0.02542 | -0.1484 | -17.1204
-10 | -0.4098 | 0.02354 | -0.1447 | -17.4087
-9.5 | -0.3777 | 0.02052 | -0.1424 | -18.4064
-9 | -0.3376 | 0.01907 | -0.1408 | -17.7032
-8.5 | -0.2963 | 0.01834 | -0.1391 | -16.1559
-8 | -0.2529 | 0.01751 | -0.1377 | -14.4432
-7.5 | -0.2086 | 0.01669 | -0.1364 | -12.4985
-7 | -0.1642 | 0.01609 | -0.135 | -10.2051
-6.5 | -0.136 | 0.01575 | -0.1304 | -8.6349
-6 | -0.1369 | 0.01631 | -0.1201 | -8.3936
-5.5 | -0.2084 | 0.01824 | -0.0955 | -11.4254
-5 | -0.1634 | 0.01787 | -0.094 | -9.1438
-4.5 | -0.1104 | 0.01722 | -0.094 | -6.4111
-4 | -0.0569 | 0.01686 | -0.0941 | -3.3749
-3.5 | -0.0704 | 0.01807 | -0.0815 | -3.896
-3 | -0.0157 | 0.01772 | -0.0819 | -0.886
-2.5 | 0.041 | 0.01728 | -0.0826 | 2.3727
-1.5 | 0.128 | 0.01592 | -0.0796 | 8.0402
-1 | 0.1819 | 0.01415 | -0.0793 | 12.8551
-0.5 | 0.2497 | 0.01385 | -0.0816 | 18.0289
1.5 | 0.3908 | 0.01528 | -0.0664 | 25.5759
2 | 0.4585 | 0.01478 | -0.0692 | 31.0217
2.5 | 0.5312 | 0.014 | -0.0727 | 37.9429
3 | 0.604 | 0.01326 | -0.0764 | 45.5505
3.5 | 0.6866 | 0.01213 | -0.0819 | 56.6035
4 | 0.7778 | 0.01085 | -0.089 | 71.6866
5 | 0.8431 | 0.01072 | -0.0806 | 78.6474
5.5 | 0.8707 | 0.0109 | -0.0755 | 79.8807
6 | 0.9169 | 0.01078 | -0.0741 | 85.0557
6.5 | 0.9431 | 0.01128 | -0.0688 | 83.6082
7 | 0.9354 | 0.01311 | -0.058 | 71.3501
7.5 | 0.9275 | 0.01527 | -0.0478 | 60.74
8 | 0.9442 | 0.01766 | -0.0435 | 53.4655
8.5 | 0.9685 | 0.02003 | -0.0412 | 48.3525
9 | 0.987 | 0.02191 | -0.0368 | 45.0479
9.5 | 1.0062 | 0.02387 | -0.0327 | 42.1533
10 | 1.0299 | 0.02567 | -0.0293 | 40.1208
10.5 | 1.0582 | 0.02728 | -0.0266 | 38.7903
11 | 1.0862 | 0.02895 | -0.024 | 37.5199
11.5 | 1.119 | 0.03036 | -0.0221 | 36.8577
12 | 1.1453 | 0.03222 | -0.0196 | 35.5462
12.5 | 1.1754 | 0.03388 | -0.0177 | 34.693
13 | 1.1997 | 0.036 | -0.0153 | 33.325
13.5 | 1.226 | 0.03802 | -0.0133 | 32.2462
14 | 1.2474 | 0.0405 | -0.0109 | 30.8
14.5 | 1.2705 | 0.04292 | -0.009 | 29.6016
15 | 1.2876 | 0.04594 | -0.0068 | 28.0279
15.5 | 1.3087 | 0.04867 | -0.0052 | 26.8893
16 | 1.3159 | 0.05283 | -0.0029 | 24.9082
16.5 | 1.3318 | 0.05632 | -0.0016 | 23.647
17 | 1.3442 | 0.06027 | -0.0004 | 22.303
17.5 | 1.3516 | 0.06492 | 0.0006 | 20.8195
18 | 1.3435 | 0.07158 | 0.0015 | 18.7692
18.5 | 1.3515 | 0.07663 | 0.0014 | 17.6367
19 | 1.3522 | 0.08279 | 0.0008 | 16.3329
19.5 | 1.3483 | 0.08982 | -0.0004 | 15.0111
20 | 1.3428 | 0.09731 | -0.0023 | 13.7992

## 35. Re 750k Mach 0.10 (1)
BIGFOIL.COM POLAR EXPORT
NACA67-616 a=0.8
NACA67-616 a=0.8 |  |  |  | Cl Max: | 1.635 | at alpha= | 12 | deg
JavaFoil+Calcfoil stall+Eppler ext transition |  |  |  | L/D Max: | 155.619 | at alpha= | 5.5 | deg
Re: | 750000 |  |  | Cd Min: | 0.00593 | at alpha= | -2 | deg
Mach: | 0.1 |  |  | Cl=0 at alpha= | -4.9032 | deg
|  |  |  | @ Cl=0.1, Cd= | 0.0092097
|  |  |  | @ Cl=0.4, Cd= | 0.00593
|  |  |  | @ Cl=0.6, Cd= | 0.0061263
alpha (deg) | Cl | Cd | Cm | Cl/Cd
-20 | -0.545 | 0.20914 | -0.034 | -2.607
-19.5 | -0.562 | 0.19327 | -0.036 | -2.909
-19 | -0.578 | 0.18411 | -0.036 | -3.142
-18.5 | -0.594 | 0.17061 | -0.037 | -3.48
-18 | -0.608 | 0.16057 | -0.038 | -3.784
-17.5 | -0.62 | 0.15341 | -0.039 | -4.043
-17 | -0.631 | 0.14348 | -0.04 | -4.398
-16.5 | -0.64 | 0.1372 | -0.04 | -4.661
-16 | -0.646 | 0.12826 | -0.042 | -5.037
-15.5 | -0.65 | 0.12215 | -0.043 | -5.319
-15 | -0.65 | 0.11403 | -0.043 | -5.702
-14.5 | -0.648 | 0.1072 | -0.045 | -6.043
-14 | -0.642 | 0.10228 | -0.046 | -6.275
-13.5 | -0.632 | 0.09571 | -0.047 | -6.607
-13 | -0.616 | 0.08936 | -0.042 | -6.898
-12.5 | -0.599 | 0.08421 | -0.042 | -7.113
-12 | -0.578 | 0.07935 | -0.043 | -7.289
-11.5 | -0.555 | 0.07493 | -0.046 | -7.401
-11 | -0.527 | 0.07032 | -0.046 | -7.487
-10.5 | -0.496 | 0.06557 | -0.049 | -7.566
-10 | -0.46 | 0.06135 | -0.052 | -7.5
-9.5 | -0.422 | 0.05746 | -0.054 | -7.339
-9 | -0.385 | 0.05014 | -0.063 | -7.688
-8.5 | -0.411 | 0.0122 | -0.102 | -33.67
-8 | -0.359 | 0.01182 | -0.103 | -30.327
-7.5 | -0.304 | 0.0114 | -0.105 | -26.692
-7 | -0.248 | 0.01102 | -0.106 | -22.511
-6.5 | -0.191 | 0.01064 | -0.107 | -17.907
-6 | -0.132 | 0.01028 | -0.109 | -12.83
-5.5 | -0.072 | 0.00998 | -0.11 | -7.233
-5 | -0.012 | 0.00962 | -0.112 | -1.213
-4.5 | 0.05 | 0.00939 | -0.113 | 5.274
-4 | 0.111 | 0.00917 | -0.115 | 12.129
-3.5 | 0.173 | 0.00896 | -0.116 | 19.336
-3 | 0.236 | 0.00879 | -0.117 | 26.807
-2.5 | 0.298 | 0.00789 | -0.119 | 37.803
-2 | 0.359 | 0.00593 | -0.119 | 60.596
-1.5 | 0.422 | 0.00593 | -0.121 | 71.142
-1 | 0.485 | 0.00597 | -0.122 | 81.14
-0.5 | 0.547 | 0.00601 | -0.124 | 91.049
0 | 0.598 | 0.00612 | -0.125 | 97.635
0.5 | 0.658 | 0.00631 | -0.127 | 104.349
1 | 0.719 | 0.00652 | -0.128 | 110.173
1.5 | 0.779 | 0.00664 | -0.129 | 117.372
2 | 0.839 | 0.00673 | -0.13 | 124.601
2.5 | 0.899 | 0.00682 | -0.132 | 131.826
3 | 0.953 | 0.00699 | -0.133 | 136.468
3.5 | 1.012 | 0.00712 | -0.134 | 142.039
4 | 1.069 | 0.00737 | -0.135 | 145.12
4.5 | 1.126 | 0.00757 | -0.137 | 148.853
5 | 1.182 | 0.00771 | -0.138 | 153.284
5.5 | 1.236 | 0.00794 | -0.139 | 155.619
6 | 1.292 | 0.0181 | -0.141 | 71.395
6.5 | 1.342 | 0.01899 | -0.142 | 70.661
7 | 1.39 | 0.0197 | -0.143 | 70.539
7.5 | 1.435 | 0.02049 | -0.144 | 70.02
8 | 1.477 | 0.02128 | -0.145 | 69.397
8.5 | 1.515 | 0.02213 | -0.146 | 68.455
9 | 1.547 | 0.02348 | -0.148 | 65.899
9.5 | 1.575 | 0.02453 | -0.149 | 64.196
10 | 1.597 | 0.02551 | -0.15 | 62.602
10.5 | 1.615 | 0.02681 | -0.151 | 60.241
11 | 1.627 | 0.0279 | -0.152 | 58.32
11.5 | 1.634 | 0.02927 | -0.153 | 55.807
12 | 1.635 | 0.03037 | -0.154 | 53.821
12.5 | 1.63 | 0.03187 | -0.155 | 51.142
13 | 1.62 | 0.03328 | -0.155 | 48.673
13.5 | 1.604 | 0.03501 | -0.156 | 45.813
14 | 1.582 | 0.03704 | -0.157 | 42.709
14.5 | 1.547 | 0.0412 | -0.156 | 37.542
15 | 1.299 | 0.10708 | -0.103 | 12.128
15.5 | 1.262 | 0.11829 | -0.096 | 10.666
16 | 1.222 | 0.12774 | -0.09 | 9.566
16.5 | 1.183 | 0.13712 | -0.087 | 8.625
17 | 1.145 | 0.14262 | -0.089 | 8.029

## 36. Re 750k Mach 0.10 (2)
BIGFOIL.COM POLAR EXPORT
NACA67-616 a=0.8
NACA67-616 a=0.8 |  |  |  | Cl Max: | 1.341 | at alpha= | 17.5 | deg
XFOIL ncrit=9 |  |  |  | L/D Max: | 84.3934 | at alpha= | 6 | deg
Re: | 750000 |  |  | Cd Min: | 0.13014 | at alpha= | -16 | deg
Mach: | 0.1 |  |  | Cl=0 at alpha= | -2.8569 | deg
|  |  |  | @ Cl=0.1, Cd= | 0.017245
|  |  |  | @ Cl=0.4, Cd= | 0.01524
|  |  |  | @ Cl=0.6, Cd= | 0.01334
alpha (deg) | Cl | Cd | Cm | Cl/Cd
-16 | -0.1076 | 0.13014 | -0.147 | -0.8268
-15.5 | -0.0957 | 0.1234 | -0.1496 | -0.77553
-15 | -0.0739 | 0.11962 | -0.1517 | -0.61779
-14.5 | -0.0872 | 0.10879 | -0.1564 | -0.80154
-14 | -0.0641 | 0.10554 | -0.1579 | -0.60735
-13.5 | -0.0729 | 0.09613 | -0.1629 | -0.75835
-13 | -0.2367 | 0.05486 | -0.1807 | -4.3146
-12.5 | -0.3212 | 0.04316 | -0.1825 | -7.4421
-12 | -0.3889 | 0.03586 | -0.1753 | -10.845
-11.5 | -0.4204 | 0.0318 | -0.1664 | -13.2201
-11 | -0.4348 | 0.02888 | -0.1574 | -15.0554
-10.5 | -0.4264 | 0.02639 | -0.1515 | -16.1576
-10 | -0.406 | 0.02424 | -0.147 | -16.7492
-9.5 | -0.378 | 0.02117 | -0.1439 | -17.8555
-9 | -0.3388 | 0.01947 | -0.1421 | -17.4011
-8.5 | -0.2976 | 0.01864 | -0.1403 | -15.9657
-8 | -0.254 | 0.01776 | -0.1389 | -14.3018
-7.5 | -0.2093 | 0.01689 | -0.1375 | -12.3919
-7 | -0.1647 | 0.01626 | -0.136 | -10.1292
-6.5 | -0.1518 | 0.01665 | -0.1284 | -9.1171
-6 | -0.1395 | 0.01647 | -0.1206 | -8.4699
-5.5 | -0.2127 | 0.01842 | -0.0956 | -11.5472
-5 | -0.1652 | 0.01797 | -0.0945 | -9.1931
-4.5 | -0.1113 | 0.01732 | -0.0946 | -6.4261
-4 | -0.1211 | 0.0185 | -0.0827 | -6.5459
-3.5 | -0.0722 | 0.01817 | -0.0818 | -3.9736
-3 | -0.0164 | 0.01779 | -0.0823 | -0.92187
-2.5 | 0.0409 | 0.01734 | -0.083 | 2.3587
-2 | 0.0561 | 0.01802 | -0.076 | 3.1132
-1.5 | 0.1003 | 0.01724 | -0.0746 | 5.8179
-1 | 0.1347 | 0.01525 | -0.0709 | 8.8328
-0.5 | 0.1946 | 0.01515 | -0.0717 | 12.8449
1.5 | 0.392 | 0.0153 | -0.0666 | 25.6209
2 | 0.4603 | 0.01479 | -0.0694 | 31.1224
2.5 | 0.5335 | 0.01401 | -0.073 | 38.0799
3 | 0.607 | 0.01327 | -0.0767 | 45.7423
3.5 | 0.6569 | 0.013 | -0.076 | 50.5308
4 | 0.7536 | 0.01149 | -0.0839 | 65.5875
4.5 | 0.8091 | 0.01083 | -0.084 | 74.7091
5 | 0.8428 | 0.01085 | -0.08 | 77.6774
5.5 | 0.866 | 0.01118 | -0.074 | 77.4597
6 | 0.9182 | 0.01088 | -0.0736 | 84.3934
6.5 | 0.9427 | 0.01147 | -0.068 | 82.1883
7 | 0.9349 | 0.01333 | -0.0571 | 70.135
7.5 | 0.9268 | 0.01553 | -0.0468 | 59.678
8 | 0.9439 | 0.01795 | -0.0427 | 52.585
8.5 | 0.968 | 0.02035 | -0.0403 | 47.5676
9 | 0.9864 | 0.02227 | -0.0358 | 44.2928
9.5 | 1.0062 | 0.02424 | -0.0317 | 41.5099
10 | 1.0299 | 0.02607 | -0.0283 | 39.5052
10.5 | 1.0588 | 0.02768 | -0.0257 | 38.2514
11 | 1.0875 | 0.02935 | -0.0231 | 37.0528
11.5 | 1.1191 | 0.03087 | -0.021 | 36.252
12 | 1.1463 | 0.03272 | -0.0186 | 35.0336
12.5 | 1.1748 | 0.03455 | -0.0164 | 34.0029
13 | 1.2003 | 0.03664 | -0.0141 | 32.7593
13.5 | 1.223 | 0.039 | -0.0117 | 31.359
14 | 1.2467 | 0.04138 | -0.0096 | 30.1281
14.5 | 1.2664 | 0.04416 | -0.0074 | 28.6775
15 | 1.2858 | 0.04706 | -0.0053 | 27.3226
15.5 | 1.3049 | 0.05008 | -0.0036 | 26.0563
16 | 1.313 | 0.05428 | -0.0015 | 24.1894
16.5 | 1.3268 | 0.05809 | -0.0001 | 22.8404
17 | 1.3377 | 0.06234 | 0.001 | 21.4581
17.5 | 1.341 | 0.06762 | 0.0019 | 19.8314
18 | 1.3352 | 0.07419 | 0.0025 | 17.997
18.5 | 1.3406 | 0.07975 | 0.0022 | 16.81
19 | 1.339 | 0.08643 | 0.0014 | 15.4923
19.5 | 1.3331 | 0.09393 | -0.0002 | 14.1925
20 | 1.3256 | 0.10194 | -0.0026 | 13.0037

## 37. Re 750k Mach 0.25 (1)
BIGFOIL.COM POLAR EXPORT
NACA67-616 a=0.8
NACA67-616 a=0.8 |  |  |  | Cl Max: | 1.597 | at alpha= | 10.5 | deg
JavaFoil+Calcfoil stall+Eppler ext transition |  |  |  | L/D Max: | 155.934 | at alpha= | 5.5 | deg
Re: | 750000 |  |  | Cd Min: | 0.00606 | at alpha= | -2 | deg
Mach: | 0.25 |  |  | Cl=0 at alpha= | -4.9048 | deg
|  |  |  | @ Cl=0.1, Cd= | 0.0093956
|  |  |  | @ Cl=0.4, Cd= | 0.00606
|  |  |  | @ Cl=0.6, Cd= | 0.0064217
alpha (deg) | Cl | Cd | Cm | Cl/Cd
-18 | -0.283 | 0.18915 | -0.038 | -1.499
-17.5 | -0.334 | 0.18325 | -0.038 | -1.821
-17 | -0.379 | 0.16714 | -0.038 | -2.267
-16.5 | -0.42 | 0.16259 | -0.039 | -2.581
-16 | -0.456 | 0.15149 | -0.04 | -3.01
-15.5 | -0.488 | 0.13917 | -0.041 | -3.505
-15 | -0.515 | 0.1302 | -0.042 | -3.952
-14.5 | -0.536 | 0.12081 | -0.043 | -4.438
-14 | -0.552 | 0.1128 | -0.044 | -4.891
-13.5 | -0.562 | 0.10414 | -0.046 | -5.393
-13 | -0.565 | 0.0968 | -0.046 | -5.838
-12.5 | -0.563 | 0.08979 | -0.048 | -6.267
-12 | -0.554 | 0.08463 | -0.049 | -6.542
-11.5 | -0.537 | 0.07789 | -0.043 | -6.889
-11 | -0.516 | 0.07244 | -0.045 | -7.13
-10.5 | -0.492 | 0.06849 | -0.048 | -7.177
-10 | -0.458 | 0.06376 | -0.049 | -7.188
-9.5 | -0.423 | 0.05946 | -0.053 | -7.109
-9 | -0.385 | 0.05459 | -0.057 | -7.045
-8.5 | -0.345 | 0.04988 | -0.062 | -6.912
-8 | -0.363 | 0.01216 | -0.105 | -29.839
-7.5 | -0.309 | 0.01168 | -0.107 | -26.481
-7 | -0.253 | 0.01135 | -0.109 | -22.28
-6.5 | -0.195 | 0.01092 | -0.11 | -17.812
-6 | -0.135 | 0.01052 | -0.112 | -12.811
-5.5 | -0.074 | 0.01019 | -0.113 | -7.248
-5 | -0.012 | 0.00986 | -0.115 | -1.211
-4.5 | 0.051 | 0.00959 | -0.116 | 5.289
-4 | 0.114 | 0.00934 | -0.117 | 12.204
-3.5 | 0.178 | 0.00911 | -0.119 | 19.518
-3 | 0.242 | 0.00895 | -0.12 | 27.02
-2.5 | 0.306 | 0.00878 | -0.122 | 34.853
-2 | 0.368 | 0.00606 | -0.122 | 60.83
-1.5 | 0.432 | 0.00606 | -0.124 | 71.334
-1 | 0.497 | 0.00609 | -0.125 | 81.522
-0.5 | 0.561 | 0.00612 | -0.127 | 91.654
0 | 0.614 | 0.00653 | -0.128 | 93.902
0.5 | 0.676 | 0.00662 | -0.13 | 102.052
1 | 0.738 | 0.00644 | -0.131 | 114.626
1.5 | 0.8 | 0.00666 | -0.133 | 120.051
2 | 0.861 | 0.0069 | -0.134 | 124.857
2.5 | 0.923 | 0.00703 | -0.135 | 131.217
3 | 0.978 | 0.00717 | -0.136 | 136.453
3.5 | 1.038 | 0.00733 | -0.138 | 141.655
4 | 1.097 | 0.00749 | -0.139 | 146.467
4.5 | 1.155 | 0.00771 | -0.14 | 149.802
5 | 1.212 | 0.00788 | -0.142 | 153.905
5.5 | 1.267 | 0.00813 | -0.143 | 155.934
6 | 1.323 | 0.01903 | -0.145 | 69.525
6.5 | 1.373 | 0.01985 | -0.146 | 69.162
7 | 1.419 | 0.02058 | -0.147 | 68.974
7.5 | 1.463 | 0.02147 | -0.148 | 68.135
8 | 1.503 | 0.02238 | -0.149 | 67.154
8.5 | 1.536 | 0.02387 | -0.15 | 64.364
9 | 1.562 | 0.02491 | -0.151 | 62.709
9.5 | 1.581 | 0.02612 | -0.153 | 60.543
10 | 1.593 | 0.02733 | -0.154 | 58.292
10.5 | 1.597 | 0.02871 | -0.155 | 55.635
11 | 1.592 | 0.03028 | -0.156 | 52.593
11.5 | 1.579 | 0.03185 | -0.157 | 49.57
12 | 1.556 | 0.03355 | -0.158 | 46.373
12.5 | 1.523 | 0.03546 | -0.158 | 42.938
13 | 1.476 | 0.03824 | -0.159 | 38.602
13.5 | 1.212 | 0.09634 | -0.102 | 12.579
14 | 1.15 | 0.10939 | -0.086 | 10.509
14.5 | 1.093 | 0.11965 | -0.081 | 9.132
15 | 1.032 | 0.12774 | -0.079 | 8.079
15.5 | 0.963 | 0.1429 | -0.071 | 6.736

## 38. Re 750k Mach 0.25 (2)
BIGFOIL.COM POLAR EXPORT
NACA67-616 a=0.8
NACA67-616 a=0.8 |  |  |  | Cl Max: | 0.092 | at alpha= | -2 | deg
XFOIL ncrit=9 |  |  |  | L/D Max: | 5.3087 | at alpha= | -2 | deg
Re: | 750000 |  |  | Cd Min: | 0.11177 | at alpha= | -14.5 | deg
Mach: | 0.25 |  |  | Cl=0 at alpha= | -2.7436 | deg
|  |  |  | @ Cl=0.1, Cd= | 0.01733
|  |  |  | @ Cl=0.4, Cd= | 0.01733
|  |  |  | @ Cl=0.6, Cd= | 0.01733
alpha (deg) | Cl | Cd | Cm | Cl/Cd
-14.5 | -0.0686 | 0.11177 | -0.1613 | -0.61376
-14 | -0.0425 | 0.10857 | -0.1624 | -0.39145
-13.5 | -0.0291 | 0.10324 | -0.1648 | -0.28187
-13 | -0.0476 | 0.09184 | -0.1709 | -0.51829
-12.5 | -0.0399 | 0.08651 | -0.1718 | -0.46122
-12 | -0.2208 | 0.04743 | -0.1907 | -4.6553
-11.5 | -0.2743 | 0.04023 | -0.1884 | -6.8183
-11 | -0.3064 | 0.03573 | -0.1822 | -8.5754
-10.5 | -0.3399 | 0.03158 | -0.1728 | -10.7631
-10 | -0.3586 | 0.02861 | -0.163 | -12.5341
-9.5 | -0.3602 | 0.02503 | -0.1554 | -14.3907
-9 | -0.3374 | 0.0223 | -0.1507 | -15.13
-8.5 | -0.3012 | 0.0206 | -0.1477 | -14.6214
-8 | -0.2594 | 0.01947 | -0.1454 | -13.3231
-7.5 | -0.2141 | 0.01824 | -0.1437 | -11.7379
-7 | -0.2157 | 0.01876 | -0.1328 | -11.4979
-6.5 | -0.1878 | 0.01834 | -0.1275 | -10.2399
-6 | -0.2693 | 0.02028 | -0.1008 | -13.2791
-5.5 | -0.2218 | 0.01953 | -0.0991 | -11.3569
-5 | -0.1721 | 0.01849 | -0.0979 | -9.3077
-4.5 | -0.186 | 0.0196 | -0.0849 | -9.4898
-4 | -0.1347 | 0.01918 | -0.0839 | -7.0229
-3.5 | -0.0779 | 0.01857 | -0.0841 | -4.1949
-3 | -0.0199 | 0.01801 | -0.0845 | -1.1049
-2.5 | 0.0189 | 0.01813 | -0.0814 | 1.0425
-2 | 0.092 | 0.01733 | -0.0846 | 5.3087

## 39. Re 750k Mach 0.50 (1)
BIGFOIL.COM POLAR EXPORT
NACA67-616 a=0.8
NACA67-616 a=0.8 |  |  |  | Cl Max: | 1.523 | at alpha= | 7.5 | deg
JavaFoil+Calcfoil stall+Eppler ext transition |  |  |  | L/D Max: | 147.51 | at alpha= | 5 | deg
Re: | 750000 |  |  | Cd Min: | 0.00675 | at alpha= | -1.5 | deg
Mach: | 0.5 |  |  | Cl=0 at alpha= | -4.9058 | deg
|  |  |  | @ Cl=0.1, Cd= | 0.010216
|  |  |  | @ Cl=0.4, Cd= | 0.0092867
|  |  |  | @ Cl=0.6, Cd= | 0.00677
alpha (deg) | Cl | Cd | Cm | Cl/Cd
-20 | -0.849 | 0.20858 | -0.047 | -4.069
-19.5 | -0.821 | 0.20138 | -0.048 | -4.079
-19 | -0.792 | 0.194 | -0.047 | -4.083
-18.5 | -0.764 | 0.18707 | -0.047 | -4.084
-18 | -0.736 | 0.18636 | -0.048 | -3.95
-17.5 | -0.709 | 0.18195 | -0.048 | -3.894
-17 | -0.681 | 0.17763 | -0.049 | -3.833
-16.5 | -0.653 | 0.167 | -0.05 | -3.911
-16 | -0.625 | 0.16367 | -0.05 | -3.82
-15.5 | -0.596 | 0.15272 | -0.048 | -3.903
-15 | -0.568 | 0.15167 | -0.049 | -3.745
-14.5 | -0.54 | 0.14754 | -0.049 | -3.661
-14 | -0.512 | 0.14104 | -0.05 | -3.632
-13.5 | -0.484 | 0.13711 | -0.051 | -3.533
-13 | -0.456 | 0.13641 | -0.052 | -3.345
-12.5 | -0.428 | 0.12525 | -0.049 | -3.414
-12 | -0.399 | 0.12362 | -0.049 | -3.23
-11.5 | -0.371 | 0.11466 | -0.05 | -3.239
-11 | -0.343 | 0.11151 | -0.05 | -3.079
-10.5 | -0.315 | 0.10833 | -0.051 | -2.91
-10 | -0.287 | 0.09819 | -0.047 | -2.919
-9.5 | -0.259 | 0.09832 | -0.048 | -2.63
-9 | -0.231 | 0.07082 | -0.055 | -3.263
-8.5 | -0.255 | 0.0707 | -0.049 | -3.61
-8 | -0.282 | 0.05646 | -0.05 | -4.986
-7.5 | -0.256 | 0.05144 | -0.055 | -4.969
-7 | -0.217 | 0.04676 | -0.063 | -4.638
-6.5 | -0.172 | 0.04201 | -0.072 | -4.083
-6 | -0.146 | 0.01179 | -0.124 | -12.344
-5.5 | -0.081 | 0.01131 | -0.125 | -7.119
-5 | -0.013 | 0.01087 | -0.127 | -1.206
-4.5 | 0.056 | 0.01043 | -0.129 | 5.363
-4 | 0.126 | 0.01009 | -0.13 | 12.502
-3.5 | 0.197 | 0.00982 | -0.132 | 20.052
-3 | 0.268 | 0.00959 | -0.133 | 27.975
-2.5 | 0.34 | 0.00941 | -0.135 | 36.13
-2 | 0.413 | 0.00926 | -0.137 | 44.635
-1.5 | 0.478 | 0.00675 | -0.136 | 70.823
-1 | 0.549 | 0.00677 | -0.138 | 81.222
-0.5 | 0.621 | 0.00677 | -0.14 | 91.796
0 | 0.684 | 0.00717 | -0.142 | 95.364
0.5 | 0.753 | 0.00729 | -0.143 | 103.259
1 | 0.822 | 0.0074 | -0.145 | 111.068
1.5 | 0.891 | 0.00757 | -0.146 | 117.79
2 | 0.96 | 0.00776 | -0.148 | 123.675
2.5 | 1.029 | 0.00794 | -0.15 | 129.712
3 | 1.089 | 0.00814 | -0.151 | 133.78
3.5 | 1.154 | 0.00837 | -0.153 | 137.931
4 | 1.218 | 0.0085 | -0.155 | 143.23
4.5 | 1.28 | 0.00875 | -0.156 | 146.317
5 | 1.34 | 0.00908 | -0.158 | 147.51
5.5 | 1.4 | 0.02217 | -0.16 | 63.155
6 | 1.448 | 0.02339 | -0.161 | 61.899
6.5 | 1.487 | 0.02459 | -0.162 | 60.472
7 | 1.514 | 0.02593 | -0.164 | 58.399
7.5 | 1.523 | 0.02817 | -0.165 | 54.072
8 | 1.502 | 0.0303 | -0.166 | 49.568
8.5 | 1.396 | 0.03221 | -0.167 | 43.336
9 | 0.77 | 0.08598 | -0.063 | 8.956
9.5 | 0.797 | 0.09278 | -0.063 | 8.589
10 | 0.825 | 0.09853 | -0.07 | 8.369
10.5 | 0.852 | 0.10682 | -0.075 | 7.976
11 | 0.88 | 0.11263 | -0.079 | 7.809
11.5 | 0.906 | 0.11694 | -0.079 | 7.749
12 | 0.933 | 0.12352 | -0.082 | 7.554
12.5 | 0.961 | 0.13342 | -0.087 | 7.205

## 40. Re 750k Mach 0.50 (2)
BIGFOIL.COM POLAR EXPORT
NACA67-616 a=0.8
NACA67-616 a=0.8 |  |  |  | Cl Max: | 0.0818 | at alpha= | -11 | deg
XFOIL ncrit=9 |  |  |  | L/D Max: | 1.0924 | at alpha= | -10.5 | deg
Re: | 750000 |  |  | Cd Min: | 0.08024 | at alpha= | -11 | deg
Mach: | 0.5 |  |  | Cl=0 at alpha= | -99 | deg
|  |  |  | @ Cl=0.1, Cd= | 0.03941
|  |  |  | @ Cl=0.4, Cd= | 0.03941
|  |  |  | @ Cl=0.6, Cd= | 0.03941
alpha (deg) | Cl | Cd | Cm | Cl/Cd
-11 | 0.0818 | 0.08024 | -0.2019 | 1.0194
-10.5 | 0.0796 | 0.07287 | -0.2044 | 1.0924
-10 | 0.0649 | 0.06506 | -0.2046 | 0.99754
-9.5 | 0.0421 | 0.05592 | -0.2086 | 0.75286
-9 | -0.0051 | 0.04543 | -0.2127 | -0.11226
-8.5 | -0.0509 | 0.03892 | -0.2079 | -1.3078
-8 | -0.1121 | 0.03716 | -0.1925 | -3.0167
-7.5 | -0.1708 | 0.03543 | -0.1743 | -4.8208
-7 | -0.2801 | 0.04002 | -0.1416 | -6.999
-6.5 | -0.3465 | 0.03941 | -0.1203 | -8.7922

## 41. Re 1M Mach 0.00 (1)
BIGFOIL.COM POLAR EXPORT
NACA67-616 a=0.8
NACA67-616 a=0.8 |  |  |  | Cl Max: | 1.644 | at alpha= | 12 | deg
JavaFoil+Calcfoil stall+Eppler ext transition |  |  |  | L/D Max: | 175.699 | at alpha= | 5.5 | deg
Re: | 1000000 |  |  | Cd Min: | 0.00505 | at alpha= | -2 | deg
Mach: | 0 |  |  | Cl=0 at alpha= | -4.9016 | deg
|  |  |  | @ Cl=0.1, Cd= | 0.0085226
|  |  |  | @ Cl=0.4, Cd= | 0.0051516
|  |  |  | @ Cl=0.6, Cd= | 0.0057015
alpha (deg) | Cl | Cd | Cm | Cl/Cd
-20 | -0.592 | 0.19401 | -0.035 | -3.05
-19.5 | -0.606 | 0.18338 | -0.037 | -3.305
-19 | -0.619 | 0.17373 | -0.038 | -3.564
-18.5 | -0.631 | 0.16629 | -0.038 | -3.795
-18 | -0.642 | 0.15689 | -0.039 | -4.092
-17.5 | -0.652 | 0.14755 | -0.04 | -4.416
-17 | -0.659 | 0.13871 | -0.041 | -4.752
-16.5 | -0.665 | 0.13209 | -0.042 | -5.031
-16 | -0.668 | 0.12281 | -0.043 | -5.436
-15.5 | -0.668 | 0.1166 | -0.043 | -5.729
-15 | -0.666 | 0.11134 | -0.044 | -5.981
-14.5 | -0.661 | 0.10446 | -0.045 | -6.325
-14 | -0.652 | 0.09778 | -0.046 | -6.673
-13.5 | -0.641 | 0.09217 | -0.048 | -6.953
-13 | -0.623 | 0.08603 | -0.045 | -7.247
-12.5 | -0.605 | 0.08125 | -0.045 | -7.442
-12 | -0.583 | 0.07671 | -0.046 | -7.595
-11.5 | -0.558 | 0.07202 | -0.049 | -7.744
-11 | -0.53 | 0.06658 | -0.052 | -7.963
-10.5 | -0.498 | 0.06242 | -0.054 | -7.984
-10 | -0.464 | 0.05725 | -0.059 | -8.097
-9.5 | -0.433 | 0.04647 | -0.07 | -9.328
-9 | -0.462 | 0.01185 | -0.1 | -38.959
-8.5 | -0.411 | 0.01136 | -0.102 | -36.18
-8 | -0.358 | 0.011 | -0.103 | -32.557
-7.5 | -0.304 | 0.01059 | -0.105 | -28.662
-7 | -0.247 | 0.01023 | -0.106 | -24.183
-6.5 | -0.19 | 0.00987 | -0.108 | -19.256
-6 | -0.131 | 0.00953 | -0.109 | -13.797
-5.5 | -0.072 | 0.00925 | -0.11 | -7.776
-5 | -0.012 | 0.00895 | -0.112 | -1.298
-4.5 | 0.049 | 0.00872 | -0.113 | 5.654
-4 | 0.111 | 0.00848 | -0.115 | 13.072
-3.5 | 0.173 | 0.00752 | -0.116 | 22.949
-3 | 0.235 | 0.00738 | -0.117 | 31.826
-2.5 | 0.297 | 0.00758 | -0.119 | 39.182
-2 | 0.36 | 0.00505 | -0.12 | 71.295
-1.5 | 0.423 | 0.00521 | -0.122 | 81.06
-1 | 0.485 | 0.00534 | -0.123 | 90.84
-0.5 | 0.547 | 0.00537 | -0.124 | 101.914
0 | 0.597 | 0.0057 | -0.125 | 104.697
0.5 | 0.657 | 0.00573 | -0.127 | 114.61
1 | 0.717 | 0.0058 | -0.128 | 123.702
1.5 | 0.778 | 0.00591 | -0.129 | 131.472
2 | 0.838 | 0.006 | -0.13 | 139.51
2.5 | 0.898 | 0.00612 | -0.132 | 146.771
3 | 0.952 | 0.00621 | -0.133 | 153.402
3.5 | 1.01 | 0.00635 | -0.134 | 159.017
4 | 1.068 | 0.00651 | -0.135 | 164.058
4.5 | 1.125 | 0.00666 | -0.137 | 168.894
5 | 1.181 | 0.00681 | -0.138 | 173.283
5.5 | 1.235 | 0.00703 | -0.139 | 175.699
6 | 1.287 | 0.017 | -0.14 | 75.709
6.5 | 1.337 | 0.01783 | -0.141 | 74.984
7 | 1.385 | 0.01851 | -0.143 | 74.8
7.5 | 1.43 | 0.01924 | -0.144 | 74.344
8 | 1.473 | 0.01998 | -0.145 | 73.708
8.5 | 1.512 | 0.0208 | -0.146 | 72.677
9 | 1.544 | 0.02202 | -0.147 | 70.15
9.5 | 1.573 | 0.023 | -0.148 | 68.401
10 | 1.597 | 0.02395 | -0.149 | 66.708
10.5 | 1.617 | 0.02507 | -0.15 | 64.5
11 | 1.631 | 0.02616 | -0.151 | 62.339
11.5 | 1.64 | 0.02729 | -0.152 | 60.111
12 | 1.644 | 0.02834 | -0.153 | 58.012
12.5 | 1.643 | 0.0297 | -0.154 | 55.33
13 | 1.637 | 0.03097 | -0.155 | 52.851
13.5 | 1.626 | 0.03252 | -0.156 | 49.985
14 | 1.61 | 0.03431 | -0.157 | 46.922
14.5 | 1.588 | 0.03639 | -0.157 | 43.635
15 | 1.561 | 0.03886 | -0.158 | 40.16
15.5 | 1.522 | 0.04312 | -0.157 | 35.297
16 | 1.301 | 0.10351 | -0.118 | 12.565
16.5 | 1.241 | 0.12279 | -0.104 | 10.11
17 | 1.209 | 0.12763 | -0.105 | 9.469

## 42. Re 1M Mach 0.00 (2)
BIGFOIL.COM POLAR EXPORT
NACA67-616 a=0.8
NACA67-616 a=0.8 |  |  |  | Cl Max: | 1.4076 | at alpha= | 18 | deg
XFOIL ncrit=9 |  |  |  | L/D Max: | 121.777 | at alpha= | 4 | deg
Re: | 1000000 |  |  | Cd Min: | 0.08969 | at alpha= | 20 | deg
Mach: | 0 |  |  | Cl=0 at alpha= | -99 | deg
|  |  |  | @ Cl=0.1, Cd= | 0.00956
|  |  |  | @ Cl=0.4, Cd= | 0.00956
|  |  |  | @ Cl=0.6, Cd= | 0.0091788
alpha (deg) | Cl | Cd | Cm | Cl/Cd
0 | 0.4217 | 0.00956 | -0.1041 | 44.1109
0.5 | 0.4805 | 0.00959 | -0.1045 | 50.1043
1 | 0.5498 | 0.00941 | -0.1079 | 58.4272
1.5 | 0.6258 | 0.00906 | -0.1127 | 69.0728
2 | 0.7085 | 0.00865 | -0.1189 | 81.9075
2.5 | 0.706 | 0.00877 | -0.1069 | 80.5017
3 | 0.8041 | 0.00802 | -0.1162 | 100.2618
3.5 | 0.8316 | 0.00791 | -0.1105 | 105.1327
4 | 0.8975 | 0.00737 | -0.1129 | 121.7775
4.5 | 0.9093 | 0.00753 | -0.1041 | 120.757
5 | 0.9046 | 0.0083 | -0.0924 | 108.988
5.5 | 0.9304 | 0.00871 | -0.0869 | 106.8197
6 | 0.9294 | 0.00996 | -0.0764 | 93.3133
6.5 | 0.9171 | 0.01189 | -0.0646 | 77.132
7 | 0.9108 | 0.01395 | -0.0544 | 65.2903
7.5 | 0.9121 | 0.01598 | -0.0461 | 57.0776
8 | 0.9245 | 0.0177 | -0.0399 | 52.2316
8.5 | 0.9455 | 0.01942 | -0.0357 | 48.6869
9.5 | 1.014 | 0.02316 | -0.0338 | 43.7824
10 | 1.0417 | 0.02471 | -0.0309 | 42.157
10.5 | 1.0732 | 0.02608 | -0.0286 | 41.1503
11 | 1.106 | 0.02741 | -0.0266 | 40.3502
11.5 | 1.1375 | 0.02885 | -0.0245 | 39.4281
12 | 1.1688 | 0.03033 | -0.0225 | 38.5361
12.5 | 1.1979 | 0.03199 | -0.0203 | 37.4461
13 | 1.2256 | 0.03379 | -0.0181 | 36.2711
13.5 | 1.2538 | 0.03561 | -0.0162 | 35.2092
14 | 1.2761 | 0.03792 | -0.0138 | 33.6524
14.5 | 1.3042 | 0.03981 | -0.0121 | 32.7606
15 | 1.3218 | 0.04264 | -0.0097 | 30.9991
15.5 | 1.3447 | 0.04512 | -0.008 | 29.8027
16 | 1.3632 | 0.04802 | -0.0062 | 28.3882
16.5 | 1.3721 | 0.05197 | -0.0039 | 26.4018
17 | 1.3872 | 0.05548 | -0.0025 | 25.0036
17.5 | 1.4002 | 0.0593 | -0.0014 | 23.6121
18 | 1.4076 | 0.06388 | -0.0003 | 22.0351
18.5 | 1.4034 | 0.07003 | 0.0005 | 20.04
19 | 1.4016 | 0.07617 | 0.0006 | 18.4009
19.5 | 1.3997 | 0.08261 | 0 | 16.9435
20 | 1.3952 | 0.08969 | -0.0012 | 15.5558

## 43. Re 1M Mach 0.10 (1)
BIGFOIL.COM POLAR EXPORT
NACA67-616 a=0.8
NACA67-616 a=0.8 |  |  |  | Cl Max: | 1.636 | at alpha= | 12 | deg
JavaFoil+Calcfoil stall+Eppler ext transition |  |  |  | L/D Max: | 175.694 | at alpha= | 5.5 | deg
Re: | 1000000 |  |  | Cd Min: | 0.00507 | at alpha= | -2 | deg
Mach: | 0.1 |  |  | Cl=0 at alpha= | -4.9032 | deg
|  |  |  | @ Cl=0.1, Cd= | 0.0085597
|  |  |  | @ Cl=0.4, Cd= | 0.0051665
|  |  |  | @ Cl=0.6, Cd= | 0.00572
alpha (deg) | Cl | Cd | Cm | Cl/Cd
-20 | -0.545 | 0.20078 | -0.035 | -2.716
-19.5 | -0.562 | 0.18503 | -0.036 | -3.04
-19 | -0.579 | 0.17738 | -0.037 | -3.262
-18.5 | -0.594 | 0.16642 | -0.038 | -3.569
-18 | -0.608 | 0.15817 | -0.039 | -3.845
-17.5 | -0.621 | 0.14798 | -0.04 | -4.194
-17 | -0.631 | 0.14214 | -0.041 | -4.443
-16.5 | -0.64 | 0.13314 | -0.041 | -4.806
-16 | -0.646 | 0.12521 | -0.042 | -5.162
-15.5 | -0.65 | 0.12052 | -0.043 | -5.392
-15 | -0.65 | 0.11232 | -0.044 | -5.791
-14.5 | -0.648 | 0.10495 | -0.045 | -6.176
-14 | -0.642 | 0.0993 | -0.046 | -6.466
-13.5 | -0.633 | 0.09269 | -0.047 | -6.825
-13 | -0.617 | 0.08685 | -0.044 | -7.107
-12.5 | -0.6 | 0.08203 | -0.045 | -7.315
-12 | -0.579 | 0.07718 | -0.046 | -7.506
-11.5 | -0.556 | 0.07258 | -0.048 | -7.657
-11 | -0.528 | 0.06853 | -0.049 | -7.702
-10.5 | -0.498 | 0.06303 | -0.053 | -7.897
-10 | -0.463 | 0.05836 | -0.057 | -7.931
-9.5 | -0.427 | 0.05198 | -0.064 | -8.221
-9 | -0.463 | 0.01193 | -0.101 | -38.76
-8.5 | -0.412 | 0.01142 | -0.102 | -36.077
-8 | -0.359 | 0.01108 | -0.104 | -32.43
-7.5 | -0.305 | 0.01065 | -0.105 | -28.603
-7 | -0.248 | 0.01029 | -0.107 | -24.144
-6.5 | -0.191 | 0.00992 | -0.108 | -19.234
-6 | -0.132 | 0.00958 | -0.109 | -13.778
-5.5 | -0.072 | 0.00929 | -0.111 | -7.776
-5 | -0.012 | 0.00896 | -0.112 | -1.303
-4.5 | 0.05 | 0.00874 | -0.114 | 5.669
-4 | 0.111 | 0.00852 | -0.115 | 13.059
-3.5 | 0.173 | 0.00753 | -0.117 | 23.022
-3 | 0.236 | 0.00739 | -0.118 | 31.933
-2.5 | 0.298 | 0.00761 | -0.119 | 39.197
-2 | 0.362 | 0.00507 | -0.121 | 71.317
-1.5 | 0.425 | 0.00523 | -0.122 | 81.229
-1 | 0.487 | 0.00525 | -0.123 | 92.79
-0.5 | 0.55 | 0.0054 | -0.125 | 101.685
0 | 0.6 | 0.00572 | -0.126 | 104.837
0.5 | 0.66 | 0.00577 | -0.127 | 114.483
1 | 0.721 | 0.00584 | -0.129 | 123.521
1.5 | 0.781 | 0.00593 | -0.13 | 131.856
2 | 0.842 | 0.00602 | -0.131 | 139.873
2.5 | 0.902 | 0.00613 | -0.132 | 147.064
3 | 0.957 | 0.00626 | -0.134 | 152.864
3.5 | 1.015 | 0.00637 | -0.135 | 159.317
4 | 1.073 | 0.00653 | -0.136 | 164.354
4.5 | 1.13 | 0.00669 | -0.137 | 168.806
5 | 1.186 | 0.00684 | -0.138 | 173.316
5.5 | 1.241 | 0.00706 | -0.14 | 175.694
6 | 1.293 | 0.01712 | -0.141 | 75.533
6.5 | 1.343 | 0.01803 | -0.142 | 74.482
7 | 1.39 | 0.01866 | -0.143 | 74.52
7.5 | 1.436 | 0.01941 | -0.144 | 73.957
8 | 1.478 | 0.02015 | -0.146 | 73.33
8.5 | 1.516 | 0.02103 | -0.147 | 72.094
9 | 1.548 | 0.02224 | -0.148 | 69.607
9.5 | 1.576 | 0.02317 | -0.149 | 68.016
10 | 1.598 | 0.02425 | -0.15 | 65.904
10.5 | 1.616 | 0.02534 | -0.151 | 63.77
11 | 1.628 | 0.02654 | -0.152 | 61.344
11.5 | 1.635 | 0.02773 | -0.153 | 58.959
12 | 1.636 | 0.02885 | -0.154 | 56.702
12.5 | 1.631 | 0.03012 | -0.155 | 54.16
13 | 1.621 | 0.03153 | -0.156 | 51.422
13.5 | 1.606 | 0.03324 | -0.156 | 48.309
14 | 1.585 | 0.03518 | -0.157 | 45.045
14.5 | 1.557 | 0.03767 | -0.158 | 41.331
15 | 1.522 | 0.04081 | -0.158 | 37.294
15.5 | 1.305 | 0.09639 | -0.12 | 13.533
16 | 1.236 | 0.11819 | -0.104 | 10.458
16.5 | 1.19 | 0.12987 | -0.096 | 9.163
17 | 1.153 | 0.1349 | -0.098 | 8.545

## 44. Re 1M Mach 0.10 (2)
BIGFOIL.COM POLAR EXPORT
NACA67-616 a=0.8
NACA67-616 a=0.8 |  |  |  | Cl Max: | 1.397 | at alpha= | 18 | deg
XFOIL ncrit=9 |  |  |  | L/D Max: | 117.328 | at alpha= | 4.5 | deg
Re: | 1000000 |  |  | Cd Min: | 0.15392 | at alpha= | -18 | deg
Mach: | 0.1 |  |  | Cl=0 at alpha= | -5.3024 | deg
|  |  |  | @ Cl=0.1, Cd= | 0.011297
|  |  |  | @ Cl=0.4, Cd= | 0.00962
|  |  |  | @ Cl=0.6, Cd= | 0.0092368
alpha (deg) | Cl | Cd | Cm | Cl/Cd
-18 | -0.1537 | 0.15392 | -0.1325 | -0.99857
-17.5 | -0.1524 | 0.14427 | -0.1362 | -1.0564
-17 | -0.1265 | 0.14179 | -0.1391 | -0.89216
-16.5 | -0.133 | 0.13039 | -0.1433 | -1.02
-16 | -0.102 | 0.12923 | -0.1457 | -0.78929
-15.5 | -0.1037 | 0.11982 | -0.1496 | -0.86546
-14.5 | -0.4896 | 0.03965 | -0.1825 | -12.348
-14 | -0.5171 | 0.03443 | -0.18 | -15.0189
-13.5 | -0.5304 | 0.03081 | -0.1759 | -17.2152
-13 | -0.5359 | 0.02786 | -0.1709 | -19.2355
-12.5 | -0.5257 | 0.02628 | -0.1665 | -20.0038
-12 | -0.5118 | 0.02485 | -0.1617 | -20.5956
-11.5 | -0.5059 | 0.02201 | -0.1557 | -22.985
-11 | -0.4838 | 0.02007 | -0.1516 | -24.1056
-10.5 | -0.4501 | 0.01943 | -0.1488 | -23.1652
-10 | -0.4119 | 0.01806 | -0.1468 | -22.8073
-9.5 | -0.3701 | 0.01688 | -0.1453 | -21.9254
-9 | -0.3267 | 0.01586 | -0.144 | -20.599
-8.5 | -0.283 | 0.01523 | -0.1426 | -18.5817
-8 | -0.2384 | 0.01458 | -0.1413 | -16.3512
-7.5 | -0.1998 | 0.0135 | -0.1389 | -14.8
-7 | -0.1569 | 0.01302 | -0.1372 | -12.0507
-6.5 | -0.1119 | 0.01266 | -0.1357 | -8.8389
-6 | -0.0654 | 0.01234 | -0.1345 | -5.2998
-5.5 | -0.0198 | 0.01181 | -0.1331 | -1.6765
-5 | 0.0303 | 0.01154 | -0.1326 | 2.6256
-4.5 | 0.0801 | 0.01132 | -0.132 | 7.076
-4 | 0.123 | 0.01127 | -0.13 | 10.9139
-3.5 | 0.1603 | 0.01129 | -0.1269 | 14.1984
-3 | 0.1991 | 0.01126 | -0.124 | 17.6821
-2.5 | 0.2401 | 0.01082 | -0.1217 | 22.1904
-2 | 0.2769 | 0.00975 | -0.1189 | 28.4
-1.5 | 0.3121 | 0.00858 | -0.1153 | 36.3753
-1 | 0.3737 | 0.00873 | -0.1169 | 42.8064
-0.5 | 0.3592 | 0.00962 | -0.1026 | 37.3389
0 | 0.4186 | 0.00962 | -0.1035 | 43.5135
0.5 | 0.4795 | 0.00963 | -0.1043 | 49.7923
1 | 0.5502 | 0.00946 | -0.1079 | 58.1607
1.5 | 0.6283 | 0.00911 | -0.1131 | 68.9682
2 | 0.6275 | 0.0094 | -0.1015 | 66.7553
2.5 | 0.7031 | 0.00887 | -0.106 | 79.2672
3 | 0.8058 | 0.00807 | -0.1162 | 99.8513
3.5 | 0.8198 | 0.00813 | -0.1076 | 100.8364
4.5 | 0.9046 | 0.00771 | -0.1026 | 117.3281
5 | 0.9036 | 0.00843 | -0.0916 | 107.1886
5.5 | 0.9296 | 0.00886 | -0.086 | 104.921
6 | 0.9289 | 0.01012 | -0.0756 | 91.7885
6.5 | 0.9157 | 0.01212 | -0.0636 | 75.5528
7 | 0.9101 | 0.01419 | -0.0536 | 64.1367
7.5 | 0.9119 | 0.01624 | -0.0453 | 56.1515
8 | 0.9246 | 0.01796 | -0.0391 | 51.4811
8.5 | 0.9452 | 0.01971 | -0.0348 | 47.9554
9.5 | 1.0135 | 0.02355 | -0.0328 | 43.0361
10 | 1.0424 | 0.02507 | -0.03 | 41.5796
10.5 | 1.0741 | 0.02646 | -0.0277 | 40.5933
11 | 1.1067 | 0.02784 | -0.0256 | 39.7522
11.5 | 1.1389 | 0.02928 | -0.0235 | 38.8969
12 | 1.1686 | 0.03091 | -0.0212 | 37.8065
12.5 | 1.1992 | 0.03252 | -0.0192 | 36.8758
13 | 1.224 | 0.03458 | -0.0166 | 35.3962
13.5 | 1.2547 | 0.03628 | -0.0149 | 34.5838
14 | 1.2766 | 0.03869 | -0.0124 | 32.9956
14.5 | 1.3037 | 0.04073 | -0.0106 | 32.0083
15 | 1.3218 | 0.04361 | -0.0082 | 30.3096
15.5 | 1.3431 | 0.0463 | -0.0064 | 29.0086
16 | 1.3584 | 0.0496 | -0.0043 | 27.3871
16.5 | 1.369 | 0.05351 | -0.0023 | 25.584
17 | 1.3822 | 0.05734 | -0.0009 | 24.1053
17.5 | 1.3937 | 0.06146 | 0.0002 | 22.6765
18 | 1.397 | 0.06667 | 0.0012 | 20.954
18.5 | 1.3874 | 0.07367 | 0.0018 | 18.8326
19 | 1.3894 | 0.07958 | 0.0015 | 17.4592
19.5 | 1.3844 | 0.08669 | 0.0006 | 15.9695
20 | 1.3775 | 0.09433 | -0.0012 | 14.603

## 45. Re 1M Mach 0.25 (1)
BIGFOIL.COM POLAR EXPORT
NACA67-616 a=0.8
NACA67-616 a=0.8 |  |  |  | Cl Max: | 1.598 | at alpha= | 10.5 | deg
JavaFoil+Calcfoil stall+Eppler ext transition |  |  |  | L/D Max: | 173.519 | at alpha= | 5.5 | deg
Re: | 1000000 |  |  | Cd Min: | 0.00507 | at alpha= | -1.5 | deg
Mach: | 0.25 |  |  | Cl=0 at alpha= | -4.9048 | deg
|  |  |  | @ Cl=0.1, Cd= | 0.0087178
|  |  |  | @ Cl=0.4, Cd= | 0.005214
|  |  |  | @ Cl=0.6, Cd= | 0.0056065
alpha (deg) | Cl | Cd | Cm | Cl/Cd
-18 | -0.284 | 0.18376 | -0.038 | -1.543
-17.5 | -0.334 | 0.17644 | -0.038 | -1.892
-17 | -0.379 | 0.16302 | -0.039 | -2.325
-16.5 | -0.42 | 0.15754 | -0.04 | -2.664
-16 | -0.456 | 0.14311 | -0.04 | -3.187
-15.5 | -0.488 | 0.13602 | -0.041 | -3.587
-15 | -0.515 | 0.12455 | -0.042 | -4.133
-14.5 | -0.536 | 0.11589 | -0.044 | -4.628
-14 | -0.552 | 0.10946 | -0.045 | -5.042
-13.5 | -0.562 | 0.10066 | -0.046 | -5.582
-13 | -0.565 | 0.09492 | -0.047 | -5.957
-12.5 | -0.563 | 0.08811 | -0.049 | -6.39
-12 | -0.554 | 0.08325 | -0.05 | -6.655
-11.5 | -0.537 | 0.07565 | -0.046 | -7.104
-11 | -0.517 | 0.07037 | -0.048 | -7.352
-10.5 | -0.492 | 0.06624 | -0.051 | -7.435
-10 | -0.46 | 0.06187 | -0.053 | -7.427
-9.5 | -0.424 | 0.05714 | -0.056 | -7.422
-9 | -0.393 | 0.04677 | -0.07 | -8.401
-8.5 | -0.416 | 0.0119 | -0.105 | -34.959
-8 | -0.364 | 0.01138 | -0.106 | -32
-7.5 | -0.31 | 0.01091 | -0.108 | -28.386
-7 | -0.253 | 0.01059 | -0.109 | -23.911
-6.5 | -0.195 | 0.01017 | -0.111 | -19.145
-6 | -0.135 | 0.00981 | -0.112 | -13.755
-5.5 | -0.074 | 0.00949 | -0.114 | -7.793
-5 | -0.012 | 0.00918 | -0.115 | -1.303
-4.5 | 0.051 | 0.00892 | -0.117 | 5.694
-4 | 0.114 | 0.00866 | -0.118 | 13.18
-3.5 | 0.178 | 0.00845 | -0.12 | 21.057
-3 | 0.242 | 0.00826 | -0.121 | 29.282
-2.5 | 0.306 | 0.00739 | -0.122 | 41.462
-2 | 0.371 | 0.00533 | -0.124 | 69.668
-1.5 | 0.436 | 0.00507 | -0.125 | 85.852
-1 | 0.5 | 0.00523 | -0.127 | 95.61
-0.5 | 0.565 | 0.00538 | -0.128 | 104.902
0 | 0.616 | 0.00571 | -0.129 | 107.865
0.5 | 0.678 | 0.00579 | -0.131 | 117.06
1 | 0.74 | 0.00598 | -0.132 | 123.71
1.5 | 0.802 | 0.00606 | -0.133 | 132.295
2 | 0.864 | 0.00615 | -0.134 | 140.426
2.5 | 0.927 | 0.0063 | -0.136 | 147.13
3 | 0.982 | 0.00644 | -0.137 | 152.477
3.5 | 1.042 | 0.00656 | -0.138 | 158.804
4 | 1.101 | 0.00674 | -0.14 | 163.432
4.5 | 1.159 | 0.0069 | -0.141 | 168.052
5 | 1.216 | 0.00706 | -0.142 | 172.168
5.5 | 1.272 | 0.00733 | -0.143 | 173.519
6 | 1.324 | 0.01813 | -0.145 | 73.017
6.5 | 1.374 | 0.01889 | -0.146 | 72.729
7 | 1.42 | 0.01959 | -0.147 | 72.485
7.5 | 1.464 | 0.02042 | -0.148 | 71.669
8 | 1.504 | 0.02126 | -0.149 | 70.713
8.5 | 1.537 | 0.0227 | -0.151 | 67.726
9 | 1.563 | 0.02372 | -0.152 | 65.903
9.5 | 1.583 | 0.02484 | -0.153 | 63.711
10 | 1.594 | 0.026 | -0.154 | 61.317
10.5 | 1.598 | 0.02733 | -0.155 | 58.487
11 | 1.594 | 0.02866 | -0.156 | 55.592
11.5 | 1.58 | 0.03013 | -0.157 | 52.444
12 | 1.557 | 0.03177 | -0.158 | 49.013
12.5 | 1.525 | 0.03348 | -0.159 | 45.544
13 | 1.482 | 0.03561 | -0.159 | 41.623
13.5 | 1.428 | 0.03874 | -0.16 | 36.849
14 | 1.16 | 0.10289 | -0.099 | 11.277
14.5 | 1.096 | 0.11533 | -0.088 | 9.505
15 | 1.035 | 0.12347 | -0.086 | 8.382
15.5 | 0.964 | 0.13593 | -0.078 | 7.094

## 46. Re 1M Mach 0.25 (2)
BIGFOIL.COM POLAR EXPORT
NACA67-616 a=0.8
NACA67-616 a=0.8 |  |  |  | Cl Max: | 1.3403 | at alpha= | 17 | deg
XFOIL ncrit=9 |  |  |  | L/D Max: | 96.0066 | at alpha= | 4.5 | deg
Re: | 1000000 |  |  | Cd Min: | 0.12348 | at alpha= | 20 | deg
Mach: | 0.25 |  |  | Cl=0 at alpha= | -99 | deg
|  |  |  | @ Cl=0.1, Cd= | 0.00986
|  |  |  | @ Cl=0.4, Cd= | 0.00986
|  |  |  | @ Cl=0.6, Cd= | 0.0098456
alpha (deg) | Cl | Cd | Cm | Cl/Cd
0 | 0.4167 | 0.00986 | -0.1036 | 42.2617
0.5 | 0.4841 | 0.00985 | -0.1054 | 49.1472
1 | 0.5623 | 0.00982 | -0.1102 | 57.2607
2 | 0.6213 | 0.00986 | -0.0993 | 63.0122
2.5 | 0.7113 | 0.00918 | -0.1063 | 77.4837
3.5 | 0.8117 | 0.00869 | -0.1038 | 93.4062
4 | 0.8377 | 0.00882 | -0.0976 | 94.9773
4.5 | 0.8679 | 0.00904 | -0.0924 | 96.0066
5 | 0.8911 | 0.00942 | -0.086 | 94.5966
5.5 | 0.9245 | 0.00973 | -0.0815 | 95.0154
6 | 0.9249 | 0.01112 | -0.0711 | 83.1745
7 | 0.9088 | 0.01545 | -0.0494 | 58.822
7.5 | 0.912 | 0.01759 | -0.0413 | 51.8476
8.5 | 0.9431 | 0.02132 | -0.0299 | 44.2355
9 | 0.9911 | 0.02361 | -0.032 | 41.978
9.5 | 1.0146 | 0.02552 | -0.028 | 39.7571
10 | 1.0467 | 0.02704 | -0.0254 | 38.7093
10.5 | 1.0797 | 0.02857 | -0.0228 | 37.7914
11 | 1.1095 | 0.03036 | -0.02 | 36.5448
11.5 | 1.1433 | 0.03192 | -0.0178 | 35.8177
12 | 1.1713 | 0.03393 | -0.015 | 34.5211
12.5 | 1.2005 | 0.03593 | -0.0126 | 33.4122
13 | 1.2281 | 0.03812 | -0.0101 | 32.2167
13.5 | 1.2501 | 0.04081 | -0.0073 | 30.6322
14 | 1.2747 | 0.04342 | -0.0049 | 29.3574
14.5 | 1.2923 | 0.04668 | -0.0023 | 27.6842
15 | 1.3104 | 0.05007 | 0 | 26.1714
15.5 | 1.3229 | 0.05412 | 0.0022 | 24.4438
16 | 1.3286 | 0.05901 | 0.0042 | 22.5148
16.5 | 1.3369 | 0.06391 | 0.0056 | 20.9185
17 | 1.3403 | 0.06959 | 0.0065 | 19.26
17.5 | 1.3387 | 0.07613 | 0.0067 | 17.5844
18 | 1.3219 | 0.08487 | 0.006 | 15.5756
18.5 | 1.316 | 0.09276 | 0.0044 | 14.1871
19 | 1.3016 | 0.10213 | 0.0017 | 12.7445
19.5 | 1.2826 | 0.11261 | -0.0024 | 11.3898
20 | 1.2638 | 0.12348 | -0.0075 | 10.2349

## 47. Re 1M Mach 0.50 (1)
BIGFOIL.COM POLAR EXPORT
NACA67-616 a=0.8
NACA67-616 a=0.8 |  |  |  | Cl Max: | 1.524 | at alpha= | 7.5 | deg
JavaFoil+Calcfoil stall+Eppler ext transition |  |  |  | L/D Max: | 164.204 | at alpha= | 4.5 | deg
Re: | 1000000 |  |  | Cd Min: | 0.00584 | at alpha= | -1.5 | deg
Mach: | 0.5 |  |  | Cl=0 at alpha= | -4.9058 | deg
|  |  |  | @ Cl=0.1, Cd= | 0.0094789
|  |  |  | @ Cl=0.4, Cd= | 0.0085484
|  |  |  | @ Cl=0.6, Cd= | 0.0059087
alpha (deg) | Cl | Cd | Cm | Cl/Cd
-20 | -0.849 | 0.19786 | -0.047 | -4.29
-19.5 | -0.821 | 0.18741 | -0.048 | -4.383
-19 | -0.792 | 0.18755 | -0.048 | -4.225
-18.5 | -0.764 | 0.17919 | -0.048 | -4.264
-18 | -0.736 | 0.17597 | -0.048 | -4.183
-17.5 | -0.709 | 0.17161 | -0.048 | -4.129
-17 | -0.681 | 0.16728 | -0.049 | -4.07
-16.5 | -0.653 | 0.15796 | -0.05 | -4.136
-16 | -0.625 | 0.15853 | -0.051 | -3.946
-15.5 | -0.596 | 0.14583 | -0.049 | -4.088
-15 | -0.568 | 0.14394 | -0.049 | -3.946
-14.5 | -0.54 | 0.1398 | -0.05 | -3.864
-14 | -0.512 | 0.1322 | -0.05 | -3.875
-13.5 | -0.484 | 0.12832 | -0.051 | -3.775
-13 | -0.456 | 0.12865 | -0.052 | -3.547
-12.5 | -0.428 | 0.11867 | -0.05 | -3.604
-12 | -0.399 | 0.11702 | -0.049 | -3.413
-11.5 | -0.371 | 0.10725 | -0.05 | -3.463
-11 | -0.343 | 0.10417 | -0.051 | -3.296
-10.5 | -0.315 | 0.10103 | -0.051 | -3.12
-10 | -0.287 | 0.09322 | -0.048 | -3.076
-9.5 | -0.259 | 0.0932 | -0.049 | -2.775
-9 | -0.231 | 0.0691 | -0.056 | -3.345
-8.5 | -0.255 | 0.06737 | -0.05 | -3.789
-8 | -0.282 | 0.05498 | -0.051 | -5.122
-7.5 | -0.256 | 0.04998 | -0.059 | -5.123
-7 | -0.218 | 0.04509 | -0.067 | -4.825
-6.5 | -0.207 | 0.01155 | -0.122 | -17.935
-6 | -0.146 | 0.01101 | -0.124 | -13.235
-5.5 | -0.081 | 0.01055 | -0.126 | -7.645
-5 | -0.013 | 0.01008 | -0.128 | -1.302
-4.5 | 0.056 | 0.00968 | -0.129 | 5.788
-4 | 0.126 | 0.00936 | -0.131 | 13.49
-3.5 | 0.197 | 0.00908 | -0.132 | 21.713
-3 | 0.269 | 0.00887 | -0.134 | 30.276
-2.5 | 0.34 | 0.00867 | -0.136 | 39.237
-2 | 0.414 | 0.00852 | -0.137 | 48.548
-1.5 | 0.483 | 0.00584 | -0.138 | 82.723
-1 | 0.555 | 0.00589 | -0.14 | 94.148
-0.5 | 0.627 | 0.00592 | -0.142 | 105.809
0 | 0.686 | 0.00632 | -0.143 | 108.504
0.5 | 0.756 | 0.00644 | -0.145 | 117.389
1 | 0.825 | 0.00653 | -0.146 | 126.37
1.5 | 0.894 | 0.00641 | -0.148 | 139.509
2 | 0.964 | 0.0067 | -0.15 | 143.856
2.5 | 1.033 | 0.00686 | -0.151 | 150.67
3 | 1.093 | 0.00717 | -0.153 | 152.365
3.5 | 1.158 | 0.00736 | -0.154 | 157.203
4 | 1.222 | 0.0076 | -0.156 | 160.728
4.5 | 1.284 | 0.00782 | -0.157 | 164.204
5 | 1.345 | 0.00819 | -0.158 | 164.13
5.5 | 1.401 | 0.02104 | -0.16 | 66.58
6 | 1.448 | 0.0222 | -0.161 | 65.241
6.5 | 1.488 | 0.02333 | -0.163 | 63.778
7 | 1.515 | 0.02459 | -0.164 | 61.619
7.5 | 1.524 | 0.02676 | -0.165 | 56.969
8 | 1.503 | 0.02874 | -0.166 | 52.292
8.5 | 1.397 | 0.0311 | -0.168 | 44.931
9 | 0.773 | 0.06745 | -0.08 | 11.458
9.5 | 0.797 | 0.08162 | -0.066 | 9.768
10 | 0.825 | 0.09412 | -0.071 | 8.762
10.5 | 0.852 | 0.09976 | -0.076 | 8.544
11 | 0.88 | 0.10559 | -0.079 | 8.33
11.5 | 0.906 | 0.10981 | -0.08 | 8.253
12 | 0.933 | 0.11482 | -0.082 | 8.128
12.5 | 0.961 | 0.12635 | -0.088 | 7.609

## 48. Re 1M Mach 0.50 (2)
BIGFOIL.COM POLAR EXPORT
NACA67-616 a=0.8
NACA67-616 a=0.8 |  |  |  | Cl Max: | 1.1781 | at alpha= | 13 | deg
XFOIL ncrit=9 |  |  |  | L/D Max: | 66.7347 | at alpha= | 5.5 | deg
Re: | 1000000 |  |  | Cd Min: | 0.19968 | at alpha= | -20 | deg
Mach: | 0.5 |  |  | Cl=0 at alpha= | -2.7053 | deg
|  |  |  | @ Cl=0.1, Cd= | 0.017039
|  |  |  | @ Cl=0.4, Cd= | 0.014917
|  |  |  | @ Cl=0.6, Cd= | 0.013537
alpha (deg) | Cl | Cd | Cm | Cl/Cd
-20 | -0.1662 | 0.19968 | -0.1412 | -0.83233
-19.5 | -0.1483 | 0.19249 | -0.1452 | -0.77043
-19 | -0.1293 | 0.18551 | -0.1489 | -0.697
-18.5 | -0.1081 | 0.17929 | -0.1527 | -0.60293
-18 | -0.0875 | 0.17303 | -0.1565 | -0.50569
-17.5 | -0.0752 | 0.16404 | -0.1603 | -0.45842
-17 | -0.0549 | 0.1581 | -0.1638 | -0.34725
-16.5 | -0.0365 | 0.15153 | -0.1674 | -0.24088
-16 | -0.0216 | 0.14409 | -0.171 | -0.14991
-15.5 | -0.0143 | 0.13503 | -0.1748 | -0.1059
-15 | 0.0104 | 0.13061 | -0.1779 | 0.079626
-14.5 | 0.0272 | 0.12443 | -0.1813 | 0.2186
-14 | 0.0369 | 0.11708 | -0.1846 | 0.31517
-13.5 | 0.0422 | 0.1099 | -0.1888 | 0.38399
-13 | 0.0554 | 0.10338 | -0.1912 | 0.53589
-12.5 | 0.0758 | 0.09864 | -0.1931 | 0.76845
-12 | 0.0749 | 0.09071 | -0.1976 | 0.82571
-11.5 | 0.0795 | 0.08348 | -0.2005 | 0.95232
-10.5 | 0.0609 | 0.06625 | -0.2057 | 0.91925
-10 | 0.0442 | 0.05747 | -0.2095 | 0.7691
-9.5 | 0.0012 | 0.04411 | -0.218 | 0.027205
-9 | -0.0465 | 0.03679 | -0.2158 | -1.2639
-8.5 | -0.0908 | 0.03143 | -0.2078 | -2.889
-8 | -0.1301 | 0.02693 | -0.1961 | -4.831
-7.5 | -0.1504 | 0.02339 | -0.184 | -6.4301
-7 | -0.1428 | 0.02012 | -0.1754 | -7.0974
-6.5 | -0.158 | 0.01955 | -0.1605 | -8.0818
-6 | -0.272 | 0.02233 | -0.1264 | -12.1809
-5.5 | -0.2396 | 0.0204 | -0.1198 | -11.7451
-5 | -0.19 | 0.01891 | -0.116 | -10.0476
-4.5 | -0.2052 | 0.01968 | -0.1009 | -10.4268
-4 | -0.1507 | 0.01871 | -0.098 | -8.0545
-3.5 | -0.0929 | 0.01779 | -0.0959 | -5.222
-3 | -0.0277 | 0.01714 | -0.0954 | -1.6161
-2.5 | 0.0193 | 0.01702 | -0.0918 | 1.134
-2 | 0.0454 | 0.01744 | -0.0848 | 2.6032
-1.5 | 0.1122 | 0.01695 | -0.085 | 6.6195
-1 | 0.1796 | 0.01632 | -0.0856 | 11.0049
-0.5 | 0.2342 | 0.01447 | -0.0846 | 16.1852
1.5 | 0.4123 | 0.01495 | -0.069 | 27.5786
2 | 0.4864 | 0.01444 | -0.0707 | 33.6842
2.5 | 0.5673 | 0.01379 | -0.0738 | 41.1385
3 | 0.6501 | 0.01315 | -0.0772 | 49.4373
4.5 | 0.8049 | 0.01361 | -0.0702 | 59.1403
5 | 0.8742 | 0.01326 | -0.0705 | 65.9276
5.5 | 0.9156 | 0.01372 | -0.0657 | 66.7347
6 | 0.9223 | 0.01551 | -0.0557 | 59.4649
6.5 | 0.9181 | 0.01803 | -0.0447 | 50.9207
7 | 0.9162 | 0.02077 | -0.0348 | 44.1117
7.5 | 0.9234 | 0.02338 | -0.0268 | 39.4953
8 | 0.9368 | 0.02596 | -0.02 | 36.0863
9 | 0.9732 | 0.03116 | -0.0085 | 31.2323
9.5 | 1.0246 | 0.03399 | -0.0093 | 30.1442
10.5 | 1.0895 | 0.03947 | -0.0028 | 27.6032
11 | 1.1192 | 0.04243 | 0.0009 | 26.3776
11.5 | 1.1416 | 0.04609 | 0.0048 | 24.7689
12 | 1.1585 | 0.05036 | 0.0085 | 23.0044
12.5 | 1.1726 | 0.05515 | 0.012 | 21.262
13 | 1.1781 | 0.06095 | 0.0151 | 19.329
13.5 | 1.1773 | 0.0677 | 0.0175 | 17.39
14 | 1.1684 | 0.07577 | 0.0185 | 15.4204
14.5 | 1.1512 | 0.08541 | 0.0175 | 13.4785
15 | 1.1207 | 0.09737 | 0.0139 | 11.5097
15.5 | 1.0878 | 0.11069 | 0.0078 | 9.8274
16 | 1.0539 | 0.12516 | -0.0005 | 8.4204
16.5 | 1.0235 | 0.14014 | -0.01 | 7.3034
17 | 0.9945 | 0.15573 | -0.02 | 6.3861
17.5 | 0.9658 | 0.17196 | -0.0301 | 5.6164
18 | 0.9522 | 0.18589 | -0.0385 | 5.1224

## 49. Re 2M Mach 0.00 (1)
BIGFOIL.COM POLAR EXPORT
NACA67-616 a=0.8
NACA67-616 a=0.8 |  |  |  | Cl Max: | 1.647 | at alpha= | 12 | deg
JavaFoil+Calcfoil stall+Eppler ext transition |  |  |  | L/D Max: | 209.197 | at alpha= | 4.5 | deg
Re: | 2000000 |  |  | Cd Min: | 0.00415 | at alpha= | -2 | deg
Mach: | 0 |  |  | Cl=0 at alpha= | -4.9016 | deg
|  |  |  | @ Cl=0.1, Cd= | 0.0068637
|  |  |  | @ Cl=0.4, Cd= | 0.0041626
|  |  |  | @ Cl=0.6, Cd= | 0.0043474
alpha (deg) | Cl | Cd | Cm | Cl/Cd
-20 | -0.592 | 0.18152 | -0.037 | -3.264
-19.5 | -0.607 | 0.16958 | -0.038 | -3.578
-19 | -0.62 | 0.16196 | -0.039 | -3.827
-18.5 | -0.632 | 0.15687 | -0.039 | -4.028
-18 | -0.643 | 0.14524 | -0.04 | -4.426
-17.5 | -0.652 | 0.13776 | -0.041 | -4.735
-17 | -0.66 | 0.1306 | -0.042 | -5.052
-16.5 | -0.665 | 0.1239 | -0.043 | -5.369
-16 | -0.668 | 0.11682 | -0.044 | -5.722
-15.5 | -0.669 | 0.11148 | -0.045 | -6
-15 | -0.667 | 0.10602 | -0.046 | -6.29
-14.5 | -0.661 | 0.10049 | -0.047 | -6.582
-14 | -0.654 | 0.09302 | -0.049 | -7.03
-13.5 | -0.642 | 0.08754 | -0.05 | -7.339
-13 | -0.629 | 0.07879 | -0.053 | -7.98
-12.5 | -0.61 | 0.07406 | -0.054 | -8.241
-12 | -0.59 | 0.06834 | -0.057 | -8.631
-11.5 | -0.571 | 0.05913 | -0.064 | -9.655
-11 | -0.638 | 0.01277 | -0.095 | -49.979
-10.5 | -0.603 | 0.01177 | -0.097 | -51.248
-10 | -0.559 | 0.01132 | -0.098 | -49.384
-9.5 | -0.513 | 0.01071 | -0.1 | -47.874
-9 | -0.464 | 0.01015 | -0.101 | -45.707
-8.5 | -0.413 | 0.00974 | -0.103 | -42.371
-8 | -0.359 | 0.00944 | -0.104 | -38.054
-7.5 | -0.305 | 0.0091 | -0.106 | -33.482
-7 | -0.248 | 0.00877 | -0.107 | -28.314
-6.5 | -0.191 | 0.00845 | -0.109 | -22.549
-6 | -0.132 | 0.00815 | -0.11 | -16.168
-5.5 | -0.072 | 0.00792 | -0.111 | -9.112
-5 | -0.012 | 0.00685 | -0.113 | -1.701
-4.5 | 0.049 | 0.00702 | -0.114 | 7.047
-4 | 0.111 | 0.00683 | -0.116 | 16.274
-3.5 | 0.173 | 0.00721 | -0.117 | 24.011
-3 | 0.235 | 0.00709 | -0.118 | 33.197
-2.5 | 0.298 | 0.00689 | -0.12 | 43.172
-2 | 0.361 | 0.00415 | -0.121 | 86.91
-1.5 | 0.423 | 0.00417 | -0.122 | 101.351
-1 | 0.485 | 0.00419 | -0.124 | 115.636
-0.5 | 0.547 | 0.00421 | -0.125 | 129.767
0 | 0.601 | 0.00435 | -0.126 | 137.979
0.5 | 0.662 | 0.00441 | -0.128 | 149.973
1 | 0.722 | 0.00449 | -0.129 | 160.972
1.5 | 0.783 | 0.00461 | -0.13 | 169.919
2 | 0.843 | 0.00467 | -0.131 | 180.54
2.5 | 0.904 | 0.00479 | -0.133 | 188.722
3 | 0.959 | 0.00489 | -0.134 | 196.213
3.5 | 1.017 | 0.00498 | -0.135 | 204.096
4 | 1.074 | 0.00517 | -0.136 | 207.75
4.5 | 1.131 | 0.00541 | -0.137 | 209.197
5 | 1.187 | 0.00609 | -0.139 | 195.107
5.5 | 1.241 | 0.00678 | -0.14 | 183.086
6 | 1.289 | 0.01499 | -0.141 | 85.988
6.5 | 1.339 | 0.01576 | -0.142 | 84.982
7 | 1.387 | 0.01636 | -0.143 | 84.787
7.5 | 1.432 | 0.01695 | -0.144 | 84.502
8 | 1.475 | 0.01763 | -0.145 | 83.675
8.5 | 1.514 | 0.01827 | -0.146 | 82.875
9 | 1.547 | 0.01945 | -0.147 | 79.53
9.5 | 1.576 | 0.02025 | -0.148 | 77.812
10 | 1.6 | 0.02114 | -0.149 | 75.68
10.5 | 1.619 | 0.02208 | -0.15 | 73.33
11 | 1.634 | 0.02301 | -0.151 | 71.005
11.5 | 1.643 | 0.02407 | -0.152 | 68.256
12 | 1.647 | 0.02497 | -0.153 | 65.967
12.5 | 1.646 | 0.0262 | -0.154 | 62.835
13 | 1.64 | 0.02724 | -0.155 | 60.211
13.5 | 1.629 | 0.02866 | -0.156 | 56.841
14 | 1.613 | 0.03008 | -0.157 | 53.63
14.5 | 1.593 | 0.03176 | -0.158 | 50.162
15 | 1.569 | 0.0336 | -0.158 | 46.684
15.5 | 1.538 | 0.0354 | -0.159 | 43.464
16 | 1.5 | 0.03801 | -0.159 | 39.457
16.5 | 1.456 | 0.04068 | -0.16 | 35.799
17 | 1.41 | 0.04385 | -0.16 | 32.162

## 50. Re 2M Mach 0.00 (2)
BIGFOIL.COM POLAR EXPORT
NACA67-616 a=0.8
NACA67-616 a=0.8 |  |  |  | Cl Max: | 1.5359 | at alpha= | 20 | deg
XFOIL ncrit=9 |  |  |  | L/D Max: | 179.718 | at alpha= | 3.5 | deg
Re: | 2000000 |  |  | Cd Min: | 0.07077 | at alpha= | 20 | deg
Mach: | 0 |  |  | Cl=0 at alpha= | -5.42 | deg
|  |  |  | @ Cl=0.1, Cd= | 0.007989
|  |  |  | @ Cl=0.4, Cd= | 0.0055497
|  |  |  | @ Cl=0.6, Cd= | 0.0052122
alpha (deg) | Cl | Cd | Cm | Cl/Cd
-19.5 | -0.8583 | 0.04902 | -0.1702 | -17.5092
-19 | -0.8898 | 0.0398 | -0.1746 | -22.3568
-18.5 | -0.9005 | 0.03443 | -0.1755 | -26.1545
-18 | -0.8861 | 0.03175 | -0.1753 | -27.9087
-17.5 | -0.873 | 0.02927 | -0.1742 | -29.8258
-17 | -0.8434 | 0.02802 | -0.1736 | -30.0999
-16.5 | -0.8278 | 0.02602 | -0.1718 | -31.814
-16 | -0.8165 | 0.02387 | -0.169 | -34.2061
-15.5 | -0.8105 | 0.02156 | -0.1651 | -37.5928
-15 | -0.7863 | 0.02029 | -0.1626 | -38.7531
-14.5 | -0.761 | 0.01911 | -0.1599 | -39.8221
-14 | -0.7316 | 0.01818 | -0.1575 | -40.242
-13.5 | -0.6973 | 0.01746 | -0.1555 | -39.937
-13 | -0.6637 | 0.01665 | -0.1533 | -39.8619
-12.5 | -0.6297 | 0.01584 | -0.1509 | -39.7538
-12 | -0.5927 | 0.01521 | -0.1488 | -38.9678
-11.5 | -0.5567 | 0.01449 | -0.1463 | -38.4196
-11 | -0.5209 | 0.01381 | -0.1437 | -37.719
-10.5 | -0.4914 | 0.01262 | -0.14 | -38.9382
-10 | -0.4494 | 0.01197 | -0.1385 | -37.5439
-9.5 | -0.4034 | 0.01148 | -0.1376 | -35.1394
-9 | -0.3562 | 0.01102 | -0.1368 | -32.323
-8.5 | -0.3081 | 0.01059 | -0.1361 | -29.0935
-8 | -0.2593 | 0.01018 | -0.1356 | -25.4715
-7.5 | -0.2113 | 0.00969 | -0.1349 | -21.806
-7 | -0.1627 | 0.00921 | -0.1342 | -17.6656
-6.5 | -0.1117 | 0.00889 | -0.134 | -12.5647
-6 | -0.0597 | 0.00863 | -0.1339 | -6.9177
-5.5 | -0.0084 | 0.00833 | -0.1337 | -1.0084
-5 | 0.0441 | 0.00816 | -0.1338 | 5.4044
-4.5 | 0.0971 | 0.008 | -0.1339 | 12.1375
-4 | 0.1498 | 0.0078 | -0.1339 | 19.2051
-3.5 | 0.2026 | 0.00761 | -0.134 | 26.6229
-3 | 0.2555 | 0.00743 | -0.1341 | 34.3876
-2.5 | 0.3061 | 0.00711 | -0.1337 | 43.052
-2 | 0.353 | 0.00657 | -0.1328 | 53.7291
-1.5 | 0.3941 | 0.00565 | -0.1309 | 69.7522
-1 | 0.4382 | 0.0049 | -0.1292 | 89.4286
-0.5 | 0.4966 | 0.00499 | -0.1303 | 99.519
0 | 0.5535 | 0.00516 | -0.1311 | 107.2674
0.5 | 0.6069 | 0.00522 | -0.1309 | 116.2644
1 | 0.6622 | 0.00522 | -0.1311 | 126.8582
1.5 | 0.7203 | 0.0051 | -0.1321 | 141.2353
2 | 0.7731 | 0.00504 | -0.132 | 153.3929
2.5 | 0.8232 | 0.00497 | -0.1313 | 165.6338
3 | 0.8668 | 0.00494 | -0.1291 | 175.4656
3.5 | 0.8932 | 0.00497 | -0.1231 | 179.7183
4 | 0.9049 | 0.00535 | -0.1141 | 169.1402
4.5 | 0.8913 | 0.00644 | -0.1002 | 138.4006
5 | 0.8556 | 0.00847 | -0.0828 | 101.0153
5.5 | 0.8502 | 0.01015 | -0.0719 | 83.7635
6 | 0.8532 | 0.01181 | -0.0631 | 72.2439
6.5 | 0.8668 | 0.01328 | -0.0565 | 65.2711
7 | 0.8829 | 0.01478 | -0.0506 | 59.7361
8 | 0.9295 | 0.01749 | -0.0418 | 53.1447
8.5 | 0.9579 | 0.01872 | -0.0385 | 51.1699
9.5 | 1.0181 | 0.02115 | -0.0325 | 48.1371
10 | 1.0529 | 0.02208 | -0.0303 | 47.6857
10.5 | 1.0901 | 0.02306 | -0.0287 | 47.2723
12.5 | 1.2495 | 0.02805 | -0.0266 | 44.5455
13 | 1.281 | 0.02946 | -0.0246 | 43.4827
13.5 | 1.3096 | 0.03108 | -0.0224 | 42.1364
14 | 1.3396 | 0.03265 | -0.0205 | 41.0291
14.5 | 1.3641 | 0.03463 | -0.0181 | 39.3907
15 | 1.3908 | 0.03654 | -0.0162 | 38.0624
15.5 | 1.4111 | 0.03895 | -0.0137 | 36.2285
16 | 1.4342 | 0.04123 | -0.0117 | 34.7854
16.5 | 1.4566 | 0.04365 | -0.01 | 33.37
17 | 1.4745 | 0.04651 | -0.008 | 31.7029
17.5 | 1.486 | 0.05004 | -0.0059 | 29.6962
18 | 1.5004 | 0.05345 | -0.0043 | 28.0711
18.5 | 1.5148 | 0.05699 | -0.0031 | 26.5801
19 | 1.5253 | 0.06103 | -0.002 | 24.9926
19.5 | 1.5312 | 0.06574 | -0.0012 | 23.2918
20 | 1.5359 | 0.07077 | -0.0008 | 21.7027

## 51. Re 2M Mach 0.10 (1)
BIGFOIL.COM POLAR EXPORT
NACA67-616 a=0.8
NACA67-616 a=0.8 |  |  |  | Cl Max: | 1.639 | at alpha= | 12 | deg
JavaFoil+Calcfoil stall+Eppler ext transition |  |  |  | L/D Max: | 209.068 | at alpha= | 4.5 | deg
Re: | 2000000 |  |  | Cd Min: | 0.00416 | at alpha= | -2 | deg
Mach: | 0.1 |  |  | Cl=0 at alpha= | -4.9032 | deg
|  |  |  | @ Cl=0.1, Cd= | 0.0068948
|  |  |  | @ Cl=0.4, Cd= | 0.0041719
|  |  |  | @ Cl=0.6, Cd= | 0.0043804
alpha (deg) | Cl | Cd | Cm | Cl/Cd
-20 | -0.546 | 0.18773 | -0.036 | -2.908
-19.5 | -0.563 | 0.1757 | -0.038 | -3.205
-19 | -0.579 | 0.16683 | -0.038 | -3.473
-18.5 | -0.595 | 0.15818 | -0.039 | -3.759
-18 | -0.609 | 0.14976 | -0.04 | -4.066
-17.5 | -0.621 | 0.14142 | -0.041 | -4.394
-17 | -0.632 | 0.1328 | -0.042 | -4.761
-16.5 | -0.641 | 0.12753 | -0.043 | -5.024
-16 | -0.647 | 0.11975 | -0.044 | -5.403
-15.5 | -0.651 | 0.11229 | -0.044 | -5.793
-15 | -0.651 | 0.107 | -0.045 | -6.086
-14.5 | -0.649 | 0.10019 | -0.047 | -6.48
-14 | -0.643 | 0.09451 | -0.049 | -6.808
-13.5 | -0.634 | 0.08875 | -0.05 | -7.145
-13 | -0.621 | 0.08053 | -0.051 | -7.715
-12.5 | -0.605 | 0.0754 | -0.053 | -8.021
-12 | -0.585 | 0.07026 | -0.055 | -8.324
-11.5 | -0.565 | 0.06298 | -0.061 | -8.969
-11 | -0.551 | 0.04863 | -0.072 | -11.331
-10.5 | -0.602 | 0.01195 | -0.097 | -50.414
-10 | -0.559 | 0.01146 | -0.099 | -48.793
-9.5 | -0.513 | 0.01081 | -0.1 | -47.481
-9 | -0.465 | 0.01022 | -0.102 | -45.492
-8.5 | -0.414 | 0.0098 | -0.103 | -42.23
-8 | -0.36 | 0.0095 | -0.105 | -37.926
-7.5 | -0.306 | 0.00912 | -0.106 | -33.494
-7 | -0.249 | 0.00882 | -0.108 | -28.249
-6.5 | -0.191 | 0.0085 | -0.109 | -22.497
-6 | -0.132 | 0.0082 | -0.111 | -16.141
-5.5 | -0.072 | 0.00795 | -0.112 | -9.107
-5 | -0.012 | 0.00686 | -0.113 | -1.705
-4.5 | 0.05 | 0.00704 | -0.115 | 7.055
-4 | 0.112 | 0.00686 | -0.116 | 16.278
-3.5 | 0.174 | 0.00732 | -0.118 | 23.782
-3 | 0.236 | 0.00707 | -0.119 | 33.433
-2.5 | 0.299 | 0.00697 | -0.12 | 42.925
-2 | 0.363 | 0.00416 | -0.122 | 87.184
-1.5 | 0.425 | 0.00418 | -0.123 | 101.678
-1 | 0.487 | 0.0042 | -0.124 | 116.049
-0.5 | 0.55 | 0.00422 | -0.126 | 130.232
0 | 0.603 | 0.00439 | -0.127 | 137.362
0.5 | 0.665 | 0.00445 | -0.128 | 149.479
1 | 0.726 | 0.00452 | -0.129 | 160.428
1.5 | 0.787 | 0.00462 | -0.131 | 170.419
2 | 0.847 | 0.0047 | -0.132 | 180.204
2.5 | 0.908 | 0.00479 | -0.133 | 189.424
3 | 0.963 | 0.00489 | -0.134 | 196.878
3.5 | 1.021 | 0.005 | -0.136 | 204.411
4 | 1.08 | 0.00519 | -0.137 | 208.036
4.5 | 1.137 | 0.00544 | -0.138 | 209.068
5 | 1.193 | 0.00614 | -0.139 | 194.217
5.5 | 1.247 | 0.00685 | -0.14 | 181.932
6 | 1.295 | 0.01512 | -0.141 | 85.632
6.5 | 1.345 | 0.0159 | -0.142 | 84.599
7 | 1.393 | 0.0165 | -0.144 | 84.418
7.5 | 1.438 | 0.01708 | -0.145 | 84.164
8 | 1.48 | 0.01778 | -0.146 | 83.248
8.5 | 1.518 | 0.0185 | -0.147 | 82.066
9 | 1.551 | 0.01967 | -0.148 | 78.831
9.5 | 1.578 | 0.02047 | -0.149 | 77.089
10 | 1.601 | 0.02139 | -0.15 | 74.836
10.5 | 1.619 | 0.02242 | -0.151 | 72.206
11 | 1.631 | 0.02334 | -0.152 | 69.866
11.5 | 1.637 | 0.02435 | -0.153 | 67.253
12 | 1.639 | 0.02538 | -0.154 | 64.559
12.5 | 1.634 | 0.02657 | -0.155 | 61.497
13 | 1.625 | 0.0278 | -0.156 | 58.448
13.5 | 1.609 | 0.02919 | -0.157 | 55.132
14 | 1.589 | 0.03058 | -0.158 | 51.966
14.5 | 1.564 | 0.03273 | -0.158 | 47.776
15 | 1.534 | 0.03442 | -0.159 | 44.565
15.5 | 1.498 | 0.03694 | -0.16 | 40.548
16 | 1.451 | 0.03987 | -0.16 | 36.4
16.5 | 1.398 | 0.04416 | -0.159 | 31.645
17 | 1.334 | 0.05051 | -0.157 | 26.418

## 52. Re 2M Mach 0.10 (2)
BIGFOIL.COM POLAR EXPORT
NACA67-616 a=0.8
NACA67-616 a=0.8 |  |  |  | Cl Max: | 1.523 | at alpha= | 20 | deg
XFOIL ncrit=9 |  |  |  | L/D Max: | 177.968 | at alpha= | 3.5 | deg
Re: | 2000000 |  |  | Cd Min: | 0.07439 | at alpha= | 20 | deg
Mach: | 0.1 |  |  | Cl=0 at alpha= | -5.4259 | deg
|  |  |  | @ Cl=0.1, Cd= | 0.0080325
|  |  |  | @ Cl=0.4, Cd= | 0.0056383
|  |  |  | @ Cl=0.6, Cd= | 0.0052381
alpha (deg) | Cl | Cd | Cm | Cl/Cd
-19 | -0.826 | 0.04863 | -0.1733 | -16.9854
-18.5 | -0.8693 | 0.03829 | -0.1781 | -22.7031
-18 | -0.858 | 0.03485 | -0.1787 | -24.6198
-17.5 | -0.8513 | 0.03156 | -0.1782 | -26.974
-17 | -0.8252 | 0.02989 | -0.1776 | -27.6079
-16.5 | -0.8152 | 0.02739 | -0.1757 | -29.7627
-16 | -0.7868 | 0.02608 | -0.1746 | -30.1687
-15.5 | -0.7902 | 0.02311 | -0.1703 | -34.193
-15 | -0.7761 | 0.02124 | -0.1669 | -36.5395
-14.5 | -0.7538 | 0.01986 | -0.1639 | -37.9557
-14 | -0.7253 | 0.01885 | -0.1613 | -38.4775
-13.5 | -0.6914 | 0.01809 | -0.1592 | -38.22
-13 | -0.6594 | 0.01718 | -0.1566 | -38.3818
-12.5 | -0.6261 | 0.01631 | -0.154 | -38.3875
-12 | -0.5898 | 0.01561 | -0.1517 | -37.7835
-11.5 | -0.5544 | 0.01482 | -0.1491 | -37.4089
-11 | -0.5188 | 0.01405 | -0.1463 | -36.9253
-10.5 | -0.4895 | 0.01289 | -0.1425 | -37.9752
-10 | -0.4492 | 0.01215 | -0.1405 | -36.9712
-9.5 | -0.4034 | 0.01162 | -0.1394 | -34.716
-9 | -0.3563 | 0.01114 | -0.1385 | -31.9838
-8.5 | -0.3082 | 0.01069 | -0.1377 | -28.8307
-8 | -0.2595 | 0.01026 | -0.137 | -25.2924
-7.5 | -0.2107 | 0.0098 | -0.1363 | -21.5
-7 | -0.1625 | 0.00927 | -0.1354 | -17.5297
-6.5 | -0.1115 | 0.00893 | -0.1351 | -12.486
-6 | -0.0594 | 0.00866 | -0.135 | -6.8591
-5.5 | -0.0078 | 0.00838 | -0.1347 | -0.93079
-5 | 0.0448 | 0.00823 | -0.1347 | 5.4435
-4.5 | 0.0982 | 0.00804 | -0.1348 | 12.2139
-4 | 0.1508 | 0.00782 | -0.1348 | 19.2839
-3.5 | 0.2038 | 0.00764 | -0.1348 | 26.6754
-3 | 0.257 | 0.00746 | -0.1349 | 34.4504
-2.5 | 0.3079 | 0.00714 | -0.1345 | 43.1232
-2 | 0.3552 | 0.00661 | -0.1336 | 53.7368
-1.5 | 0.3965 | 0.0057 | -0.1316 | 69.5614
-1 | 0.4402 | 0.00493 | -0.1299 | 89.2901
-0.5 | 0.499 | 0.00504 | -0.131 | 99.0079
0 | 0.5555 | 0.00518 | -0.1316 | 107.2394
0.5 | 0.6091 | 0.00525 | -0.1314 | 116.019
1 | 0.6649 | 0.00525 | -0.1316 | 126.6476
1.5 | 0.7237 | 0.00514 | -0.1327 | 140.7977
2 | 0.776 | 0.00507 | -0.1324 | 153.0572
2.5 | 0.8263 | 0.005 | -0.1316 | 165.26
3 | 0.8687 | 0.00497 | -0.1291 | 174.7887
3.5 | 0.8934 | 0.00502 | -0.1227 | 177.9681
4 | 0.9061 | 0.00541 | -0.1138 | 167.4861
4.5 | 0.8923 | 0.00652 | -0.0999 | 136.8558
5 | 0.8565 | 0.00858 | -0.0824 | 99.8252
5.5 | 0.8509 | 0.01028 | -0.0715 | 82.7724
6 | 0.8536 | 0.01197 | -0.0626 | 71.3116
6.5 | 0.867 | 0.01347 | -0.0559 | 64.3653
7 | 0.8835 | 0.01497 | -0.05 | 59.018
8 | 0.9306 | 0.01771 | -0.0412 | 52.5466
8.5 | 0.9578 | 0.01901 | -0.0376 | 50.384
9.5 | 1.0193 | 0.02144 | -0.0317 | 47.542
10 | 1.0534 | 0.02244 | -0.0293 | 46.943
10.5 | 1.0899 | 0.02339 | -0.0274 | 46.5968
11 | 1.1496 | 0.02477 | -0.0312 | 46.411
11.5 | 1.1848 | 0.02592 | -0.0294 | 45.7099
12 | 1.2174 | 0.02725 | -0.0272 | 44.6752
12.5 | 1.2513 | 0.02854 | -0.0254 | 43.8437
13 | 1.2822 | 0.03005 | -0.0233 | 42.6689
13.5 | 1.3114 | 0.03167 | -0.0211 | 41.4083
14 | 1.3398 | 0.03341 | -0.0189 | 40.1018
14.5 | 1.366 | 0.03535 | -0.0166 | 38.6421
15 | 1.3905 | 0.03748 | -0.0144 | 37.0998
15.5 | 1.412 | 0.03988 | -0.012 | 35.4062
16 | 1.4344 | 0.0423 | -0.01 | 33.9102
16.5 | 1.4549 | 0.04497 | -0.008 | 32.3527
17 | 1.4697 | 0.0482 | -0.0058 | 30.4917
17.5 | 1.4816 | 0.05184 | -0.0038 | 28.5802
18 | 1.4964 | 0.05536 | -0.0024 | 27.0303
18.5 | 1.5091 | 0.05922 | -0.0012 | 25.4829
19 | 1.518 | 0.06359 | -0.0002 | 23.8717
19.5 | 1.5211 | 0.06881 | 0.0005 | 22.1058
20 | 1.523 | 0.07439 | 0.0007 | 20.4732

## 53. Re 2M Mach 0.25 (1)
BIGFOIL.COM POLAR EXPORT
NACA67-616 a=0.8
NACA67-616 a=0.8 |  |  |  | Cl Max: | 1.601 | at alpha= | 10.5 | deg
JavaFoil+Calcfoil stall+Eppler ext transition |  |  |  | L/D Max: | 207.511 | at alpha= | 4.5 | deg
Re: | 2000000 |  |  | Cd Min: | 0.00422 | at alpha= | -1.5 | deg
Mach: | 0.25 |  |  | Cl=0 at alpha= | -4.9048 | deg
|  |  |  | @ Cl=0.1, Cd= | 0.0068122
|  |  |  | @ Cl=0.4, Cd= | 0.0042316
|  |  |  | @ Cl=0.6, Cd= | 0.0044046
alpha (deg) | Cl | Cd | Cm | Cl/Cd
-18 | -0.284 | 0.17149 | -0.039 | -1.654
-17.5 | -0.334 | 0.16426 | -0.039 | -2.034
-17 | -0.379 | 0.15529 | -0.04 | -2.443
-16.5 | -0.42 | 0.144 | -0.041 | -2.916
-16 | -0.456 | 0.13619 | -0.042 | -3.352
-15.5 | -0.488 | 0.1291 | -0.043 | -3.783
-15 | -0.515 | 0.11857 | -0.044 | -4.345
-14.5 | -0.537 | 0.11081 | -0.046 | -4.846
-14 | -0.553 | 0.10331 | -0.046 | -5.349
-13.5 | -0.563 | 0.09596 | -0.048 | -5.862
-13 | -0.566 | 0.08987 | -0.049 | -6.299
-12.5 | -0.564 | 0.08364 | -0.051 | -6.741
-12 | -0.555 | 0.07874 | -0.051 | -7.044
-11.5 | -0.541 | 0.07009 | -0.054 | -7.717
-11 | -0.522 | 0.06411 | -0.058 | -8.147
-10.5 | -0.499 | 0.05896 | -0.062 | -8.459
-10 | -0.544 | 0.01456 | -0.098 | -37.363
-9.5 | -0.513 | 0.01155 | -0.102 | -44.402
-9 | -0.468 | 0.0107 | -0.104 | -43.703
-8.5 | -0.418 | 0.01018 | -0.106 | -41.061
-8 | -0.366 | 0.00977 | -0.107 | -37.442
-7.5 | -0.311 | 0.00937 | -0.109 | -33.185
-7 | -0.254 | 0.00908 | -0.11 | -27.962
-6.5 | -0.195 | 0.00872 | -0.112 | -22.398
-6 | -0.135 | 0.00838 | -0.113 | -16.142
-5.5 | -0.074 | 0.00812 | -0.115 | -9.127
-5 | -0.012 | 0.00782 | -0.116 | -1.534
-4.5 | 0.051 | 0.00759 | -0.118 | 6.708
-4 | 0.114 | 0.00659 | -0.119 | 17.352
-3.5 | 0.178 | 0.00679 | -0.121 | 26.254
-3 | 0.243 | 0.00664 | -0.122 | 36.55
-2.5 | 0.307 | 0.00679 | -0.124 | 45.235
-2 | 0.373 | 0.00424 | -0.125 | 87.973
-1.5 | 0.437 | 0.00422 | -0.126 | 103.51
-1 | 0.501 | 0.00424 | -0.128 | 118.013
-0.5 | 0.565 | 0.00429 | -0.129 | 131.809
0 | 0.62 | 0.00447 | -0.13 | 138.57
0.5 | 0.682 | 0.00454 | -0.132 | 150.492
1 | 0.745 | 0.00462 | -0.133 | 161.331
1.5 | 0.808 | 0.00472 | -0.134 | 171.217
2 | 0.87 | 0.0048 | -0.135 | 181.417
2.5 | 0.932 | 0.00492 | -0.137 | 189.357
3 | 0.988 | 0.00503 | -0.138 | 196.478
3.5 | 1.048 | 0.00514 | -0.139 | 203.748
4 | 1.107 | 0.00536 | -0.141 | 206.485
4.5 | 1.166 | 0.00562 | -0.142 | 207.511
5 | 1.223 | 0.00646 | -0.143 | 189.372
5.5 | 1.277 | 0.00744 | -0.144 | 171.597
6 | 1.326 | 0.01598 | -0.145 | 82.996
6.5 | 1.376 | 0.01665 | -0.146 | 82.599
7 | 1.423 | 0.01732 | -0.147 | 82.138
7.5 | 1.466 | 0.01798 | -0.148 | 81.518
8 | 1.506 | 0.01877 | -0.15 | 80.217
8.5 | 1.54 | 0.02 | -0.151 | 76.958
9 | 1.566 | 0.02098 | -0.152 | 74.636
9.5 | 1.585 | 0.02184 | -0.153 | 72.565
10 | 1.597 | 0.02291 | -0.154 | 69.705
10.5 | 1.601 | 0.02406 | -0.155 | 66.539
11 | 1.596 | 0.0253 | -0.156 | 63.102
11.5 | 1.583 | 0.02652 | -0.157 | 59.677
12 | 1.56 | 0.02791 | -0.158 | 55.901
12.5 | 1.528 | 0.02951 | -0.159 | 51.793
13 | 1.487 | 0.03127 | -0.16 | 47.552
13.5 | 1.436 | 0.03319 | -0.161 | 43.264
14 | 1.375 | 0.03606 | -0.161 | 38.123
14.5 | 1.289 | 0.04299 | -0.159 | 29.989
15 | 1.058 | 0.10447 | -0.111 | 10.125
15.5 | 0.97 | 0.12585 | -0.09 | 7.706

## 54. Re 2M Mach 0.25 (2)
BIGFOIL.COM POLAR EXPORT
NACA67-616 a=0.8
NACA67-616 a=0.8 |  |  |  | Cl Max: | 1.4585 | at alpha= | 18.5 | deg
XFOIL ncrit=9 |  |  |  | L/D Max: | 168.602 | at alpha= | 3 | deg
Re: | 2000000 |  |  | Cd Min: | 0.10183 | at alpha= | 20 | deg
Mach: | 0.25 |  |  | Cl=0 at alpha= | -5.4605 | deg
|  |  |  | @ Cl=0.1, Cd= | 0.0081908
|  |  |  | @ Cl=0.4, Cd= | 0.0062099
|  |  |  | @ Cl=0.6, Cd= | 0.005404
alpha (deg) | Cl | Cd | Cm | Cl/Cd
-16 | -0.5292 | 0.05582 | -0.1802 | -9.4805
-15.5 | -0.5789 | 0.04112 | -0.1902 | -14.0783
-15 | -0.628 | 0.03242 | -0.1915 | -19.3708
-14.5 | -0.6521 | 0.02754 | -0.1881 | -23.6783
-14 | -0.6472 | 0.02491 | -0.1843 | -25.9815
-13.5 | -0.614 | 0.024 | -0.1822 | -25.5833
-13 | -0.6024 | 0.02186 | -0.1778 | -27.5572
-12.5 | -0.5831 | 0.02016 | -0.1735 | -28.9236
-12 | -0.5567 | 0.01884 | -0.1697 | -29.5488
-11.5 | -0.531 | 0.01738 | -0.1654 | -30.5524
-11 | -0.5021 | 0.01603 | -0.1613 | -31.3225
-10.5 | -0.4705 | 0.01481 | -0.1574 | -31.7691
-10 | -0.4415 | 0.01336 | -0.1529 | -33.0464
-9.5 | -0.4007 | 0.01263 | -0.1501 | -31.726
-9 | -0.3543 | 0.01199 | -0.1483 | -29.5496
-8.5 | -0.3069 | 0.01136 | -0.1467 | -27.0158
-8 | -0.2587 | 0.01076 | -0.1452 | -24.0428
-7.5 | -0.2091 | 0.01025 | -0.144 | -20.4
-7 | -0.1604 | 0.00966 | -0.1426 | -16.6046
-6.5 | -0.1098 | 0.0092 | -0.1416 | -11.9348
-6 | -0.0571 | 0.0089 | -0.141 | -6.4157
-5.5 | -0.0042 | 0.00868 | -0.1405 | -0.48387
-5 | 0.049 | 0.00842 | -0.1401 | 5.8195
-4.5 | 0.1024 | 0.00818 | -0.1397 | 12.5183
-4 | 0.1561 | 0.00797 | -0.1394 | 19.5859
-3.5 | 0.2107 | 0.00781 | -0.1393 | 26.9782
-3 | 0.2651 | 0.00764 | -0.1392 | 34.699
-2 | 0.3673 | 0.00687 | -0.1379 | 53.4643
-1.5 | 0.4099 | 0.00601 | -0.1359 | 68.203
-0.5 | 0.5084 | 0.00524 | -0.1338 | 97.0229
0 | 0.5646 | 0.00534 | -0.1339 | 105.7303
0.5 | 0.6199 | 0.00544 | -0.1337 | 113.9522
1 | 0.6788 | 0.00544 | -0.1342 | 124.7794
1.5 | 0.7423 | 0.00538 | -0.1359 | 137.974
2 | 0.7897 | 0.00526 | -0.1341 | 150.1331
2.5 | 0.8415 | 0.00517 | -0.1332 | 162.766
3 | 0.8683 | 0.00515 | -0.1268 | 168.6019
3.5 | 0.894 | 0.00534 | -0.1202 | 167.4157
4 | 0.9113 | 0.00578 | -0.1121 | 157.6644
4.5 | 0.8987 | 0.00698 | -0.0982 | 128.7536
5.5 | 0.8532 | 0.0111 | -0.0687 | 76.8649
6 | 0.8544 | 0.01295 | -0.0594 | 65.9768
6.5 | 0.8699 | 0.01447 | -0.0528 | 60.1175
7 | 0.8851 | 0.01613 | -0.0465 | 54.8729
7.5 | 0.9077 | 0.01763 | -0.0417 | 51.4861
8 | 0.9333 | 0.01908 | -0.0374 | 48.9151
8.5 | 0.9615 | 0.02048 | -0.0336 | 46.9482
9 | 0.9897 | 0.02197 | -0.03 | 45.0478
9.5 | 1.025 | 0.02313 | -0.0274 | 44.3147
10 | 1.0608 | 0.02426 | -0.0248 | 43.7263
10.5 | 1.0932 | 0.02536 | -0.0216 | 43.1073
11 | 1.1627 | 0.02697 | -0.0269 | 43.1109
12.5 | 1.2596 | 0.03142 | -0.0188 | 40.0891
13 | 1.2888 | 0.03331 | -0.0161 | 38.6911
13.5 | 1.3172 | 0.03531 | -0.0134 | 37.3039
14 | 1.3445 | 0.0375 | -0.0108 | 35.8533
14.5 | 1.3674 | 0.04004 | -0.0079 | 34.1508
15 | 1.3885 | 0.04287 | -0.0052 | 32.3886
15.5 | 1.4098 | 0.0458 | -0.0027 | 30.7817
16 | 1.4257 | 0.04929 | -0.0002 | 28.9247
16.5 | 1.4349 | 0.05355 | 0.0023 | 26.7955
17 | 1.4474 | 0.05774 | 0.0041 | 25.0675
17.5 | 1.4553 | 0.06255 | 0.0057 | 23.2662
18 | 1.4577 | 0.06821 | 0.0067 | 21.3708
18.5 | 1.4585 | 0.07433 | 0.0071 | 19.622
19 | 1.4491 | 0.08195 | 0.0067 | 17.6827
19.5 | 1.4332 | 0.09088 | 0.0051 | 15.7702
20 | 1.4059 | 0.10183 | 0.0018 | 13.8063

## 55. Re 2M Mach 0.50 (1)
BIGFOIL.COM POLAR EXPORT
NACA67-616 a=0.8
NACA67-616 a=0.8 |  |  |  | Cl Max: | 1.527 | at alpha= | 7.5 | deg
JavaFoil+Calcfoil stall+Eppler ext transition |  |  |  | L/D Max: | 197.994 | at alpha= | 4 | deg
Re: | 2000000 |  |  | Cd Min: | 0.00457 | at alpha= | -1.5 | deg
Mach: | 0.5 |  |  | Cl=0 at alpha= | -4.9058 | deg
|  |  |  | @ Cl=0.1, Cd= | 0.0080303
|  |  |  | @ Cl=0.4, Cd= | 0.0071684
|  |  |  | @ Cl=0.6, Cd= | 0.0046094
alpha (deg) | Cl | Cd | Cm | Cl/Cd
-20 | -0.849 | 0.17765 | -0.048 | -4.78
-19.5 | -0.822 | 0.16845 | -0.049 | -4.878
-19 | -0.793 | 0.16798 | -0.049 | -4.724
-18.5 | -0.765 | 0.16139 | -0.048 | -4.737
-18 | -0.737 | 0.1583 | -0.049 | -4.653
-17.5 | -0.709 | 0.15398 | -0.049 | -4.602
-17 | -0.681 | 0.14944 | -0.05 | -4.557
-16.5 | -0.654 | 0.14188 | -0.051 | -4.606
-16 | -0.626 | 0.13814 | -0.052 | -4.532
-15.5 | -0.596 | 0.13073 | -0.05 | -4.562
-15 | -0.568 | 0.12824 | -0.05 | -4.431
-14.5 | -0.54 | 0.12407 | -0.05 | -4.356
-14 | -0.512 | 0.11822 | -0.051 | -4.335
-13.5 | -0.485 | 0.11242 | -0.052 | -4.31
-13 | -0.457 | 0.1129 | -0.053 | -4.044
-12.5 | -0.428 | 0.10635 | -0.052 | -4.026
-12 | -0.4 | 0.10292 | -0.051 | -3.883
-11.5 | -0.372 | 0.09585 | -0.051 | -3.877
-11 | -0.344 | 0.09313 | -0.052 | -3.689
-10.5 | -0.315 | 0.0883 | -0.053 | -3.572
-10 | -0.287 | 0.07932 | -0.051 | -3.618
-9.5 | -0.259 | 0.07038 | -0.053 | -3.68
-9 | -0.231 | 0.06463 | -0.057 | -3.578
-8.5 | -0.256 | 0.05626 | -0.056 | -4.547
-8 | -0.283 | 0.05169 | -0.059 | -5.466
-7.5 | -0.258 | 0.04594 | -0.069 | -5.616
-7 | -0.264 | 0.01051 | -0.122 | -25.132
-6.5 | -0.208 | 0.00991 | -0.124 | -20.974
-6 | -0.146 | 0.00942 | -0.125 | -15.513
-5.5 | -0.081 | 0.00899 | -0.127 | -8.991
-5 | -0.013 | 0.00858 | -0.129 | -1.533
-4.5 | 0.056 | 0.00821 | -0.13 | 6.839
-4 | 0.127 | 0.00792 | -0.132 | 15.987
-3.5 | 0.198 | 0.00767 | -0.134 | 25.786
-3 | 0.269 | 0.00746 | -0.135 | 36.085
-2.5 | 0.341 | 0.00728 | -0.137 | 46.873
-2 | 0.415 | 0.00714 | -0.138 | 58.046
-1.5 | 0.488 | 0.00457 | -0.141 | 106.819
-1 | 0.56 | 0.00457 | -0.142 | 122.406
-0.5 | 0.631 | 0.00464 | -0.144 | 136.067
0 | 0.69 | 0.00493 | -0.145 | 140.167
0.5 | 0.76 | 0.00502 | -0.147 | 151.479
1 | 0.83 | 0.00509 | -0.148 | 163.003
1.5 | 0.9 | 0.00522 | -0.149 | 172.573
2 | 0.97 | 0.00536 | -0.151 | 180.856
2.5 | 1.039 | 0.0055 | -0.152 | 188.914
3 | 1.099 | 0.00564 | -0.154 | 194.924
3.5 | 1.164 | 0.00588 | -0.155 | 197.91
4 | 1.229 | 0.00621 | -0.157 | 197.994
4.5 | 1.291 | 0.00715 | -0.158 | 180.453
5 | 1.351 | 0.00826 | -0.159 | 163.53
5.5 | 1.403 | 0.0186 | -0.16 | 75.402
6 | 1.45 | 0.01961 | -0.162 | 73.976
6.5 | 1.49 | 0.02067 | -0.163 | 72.074
7 | 1.517 | 0.02175 | -0.164 | 69.761
7.5 | 1.527 | 0.02372 | -0.165 | 64.362
8 | 1.505 | 0.0254 | -0.167 | 59.261
8.5 | 1.4 | 0.0276 | -0.168 | 50.708
9 | 0.933 | 0.02981 | -0.169 | 31.312
9.5 | 0.799 | 0.07381 | -0.079 | 10.83
10 | 0.825 | 0.08283 | -0.073 | 9.961
10.5 | 0.853 | 0.09042 | -0.08 | 9.435
11 | 0.88 | 0.09389 | -0.081 | 9.372
11.5 | 0.907 | 0.09816 | -0.081 | 9.236
12 | 0.934 | 0.10347 | -0.085 | 9.027
12.5 | 0.962 | 0.10985 | -0.089 | 8.754

## 56. Re 2M Mach 0.50 (2)
BIGFOIL.COM POLAR EXPORT
NACA67-616 a=0.8
NACA67-616 a=0.8 |  |  |  | Cl Max: | 1.2672 | at alpha= | 13.5 | deg
XFOIL ncrit=9 |  |  |  | L/D Max: | 116.424 | at alpha= | 2.5 | deg
Re: | 2000000 |  |  | Cd Min: | 0.18735 | at alpha= | 18.5 | deg
Mach: | 0.5 |  |  | Cl=0 at alpha= | -5.6267 | deg
|  |  |  | @ Cl=0.1, Cd= | 0.009282
|  |  |  | @ Cl=0.4, Cd= | 0.0082487
|  |  |  | @ Cl=0.6, Cd= | 0.0064901
alpha (deg) | Cl | Cd | Cm | Cl/Cd
-13 | 0.0519 | 0.09734 | -0.1944 | 0.53318
-12.5 | 0.0489 | 0.0885 | -0.1982 | 0.55254
-12 | 0.0512 | 0.08124 | -0.2014 | 0.63023
-11.5 | 0.0586 | 0.07514 | -0.2042 | 0.77988
-11 | 0.0459 | 0.06649 | -0.2077 | 0.69033
-10.5 | 0.03 | 0.05784 | -0.2114 | 0.51867
-10 | -0.0258 | 0.04258 | -0.2214 | -0.60592
-9.5 | -0.0776 | 0.03396 | -0.2208 | -2.285
-9 | -0.1261 | 0.0277 | -0.2137 | -4.5523
-8.5 | -0.1659 | 0.0225 | -0.203 | -7.3733
-8 | -0.1928 | 0.01798 | -0.1907 | -10.723
-7.5 | -0.1748 | 0.01462 | -0.1834 | -11.9562
-7 | -0.1316 | 0.01269 | -0.179 | -10.3704
-6.5 | -0.0862 | 0.01127 | -0.1747 | -7.6486
-6 | -0.038 | 0.01047 | -0.1707 | -3.6294
-5.5 | 0.0129 | 0.00994 | -0.1672 | 1.2978
-5 | 0.0656 | 0.00953 | -0.1642 | 6.8835
-4.5 | 0.1197 | 0.00914 | -0.1617 | 13.0963
-4 | 0.1766 | 0.00886 | -0.1598 | 19.9323
-3.5 | 0.2349 | 0.00865 | -0.1584 | 27.1561
-3 | 0.294 | 0.00851 | -0.1573 | 34.5476
-2.5 | 0.3484 | 0.00844 | -0.1554 | 41.2796
-2 | 0.3945 | 0.00831 | -0.1518 | 47.4729
-1.5 | 0.4313 | 0.0079 | -0.1465 | 54.5949
-1 | 0.4644 | 0.00707 | -0.1408 | 65.686
0 | 0.5725 | 0.00611 | -0.1373 | 93.6989
0.5 | 0.5979 | 0.00647 | -0.1291 | 92.4111
1 | 0.6324 | 0.0068 | -0.1227 | 93
2 | 0.7564 | 0.00677 | -0.1219 | 111.7282
2.5 | 0.801 | 0.00688 | -0.1178 | 116.4244
3 | 0.8381 | 0.00722 | -0.1123 | 116.0803
3.5 | 0.8772 | 0.00763 | -0.1071 | 114.9672
4 | 0.9085 | 0.00825 | -0.1005 | 110.1212
4.5 | 0.9132 | 0.00961 | -0.089 | 95.026
5 | 0.889 | 0.01202 | -0.0729 | 73.9601
5.5 | 0.8755 | 0.01454 | -0.0597 | 60.2132
6 | 0.872 | 0.01698 | -0.0488 | 51.3545
6.5 | 0.8863 | 0.019 | -0.0411 | 46.6474
7 | 0.9041 | 0.02106 | -0.0343 | 42.9297
8 | 0.9501 | 0.02528 | -0.0229 | 37.5831
8.5 | 0.9775 | 0.02744 | -0.0181 | 35.6232
9 | 1.0143 | 0.02926 | -0.0143 | 34.6651
9.5 | 1.0531 | 0.0311 | -0.0107 | 33.8617
10 | 1.0942 | 0.03292 | -0.0074 | 33.2382
10.5 | 1.1306 | 0.03507 | -0.0036 | 32.2384
11 | 1.1645 | 0.03741 | 0.0005 | 31.128
11.5 | 1.1978 | 0.03996 | 0.0045 | 29.975
13.5 | 1.2672 | 0.0595 | 0.017 | 21.2975
14 | 1.2504 | 0.06759 | 0.0197 | 18.4998
14.5 | 1.229 | 0.07689 | 0.0203 | 15.9839
15 | 1.1991 | 0.08799 | 0.0183 | 13.6277
15.5 | 1.1704 | 0.09996 | 0.0141 | 11.7087
16 | 1.1393 | 0.11317 | 0.0075 | 10.0672
16.5 | 1.1055 | 0.12757 | -0.001 | 8.6658
17 | 1.0753 | 0.14221 | -0.0103 | 7.5614
17.5 | 1.0492 | 0.15674 | -0.0197 | 6.6939
18 | 1.022 | 0.17182 | -0.0293 | 5.9481
18.5 | 0.997 | 0.18735 | -0.0391 | 5.3216

## 57. Re 3M Mach 0.00 (1)
BIGFOIL.COM POLAR EXPORT
NACA67-616 a=0.8
NACA67-616 a=0.8 |  |  |  | Cl Max: | 1.649 | at alpha= | 12 | deg
JavaFoil+Calcfoil stall+Eppler ext transition |  |  |  | L/D Max: | 218.651 | at alpha= | 3.5 | deg
Re: | 3000000 |  |  | Cd Min: | 0.00371 | at alpha= | -2 | deg
Mach: | 0 |  |  | Cl=0 at alpha= | -4.9032 | deg
|  |  |  | @ Cl=0.1, Cd= | 0.0068961
|  |  |  | @ Cl=0.4, Cd= | 0.0037226
|  |  |  | @ Cl=0.6, Cd= | 0.0039346
alpha (deg) | Cl | Cd | Cm | Cl/Cd
-17 | -0.66 | 0.12774 | -0.043 | -5.17
-16.5 | -0.666 | 0.12108 | -0.044 | -5.498
-16 | -0.669 | 0.11515 | -0.045 | -5.812
-15.5 | -0.67 | 0.1087 | -0.046 | -6.16
-15 | -0.668 | 0.10328 | -0.047 | -6.465
-14.5 | -0.662 | 0.09788 | -0.048 | -6.767
-14 | -0.655 | 0.09047 | -0.05 | -7.239
-13.5 | -0.644 | 0.08464 | -0.052 | -7.608
-13 | -0.64 | 0.06825 | -0.062 | -9.378
-12.5 | -0.63 | 0.05784 | -0.068 | -10.887
-12 | -0.691 | 0.01567 | -0.091 | -44.087
-11.5 | -0.672 | 0.01272 | -0.094 | -52.828
-11 | -0.642 | 0.01144 | -0.096 | -56.165
-10.5 | -0.605 | 0.01076 | -0.098 | -56.225
-10 | -0.561 | 0.01041 | -0.099 | -53.863
-9.5 | -0.514 | 0.00951 | -0.1 | -54.039
-9 | -0.465 | 0.00902 | -0.102 | -51.557
-8.5 | -0.413 | 0.00897 | -0.103 | -46.11
-8 | -0.36 | 0.00871 | -0.105 | -41.361
-7.5 | -0.305 | 0.00838 | -0.106 | -36.417
-7 | -0.249 | 0.00807 | -0.108 | -30.819
-6.5 | -0.191 | 0.0078 | -0.109 | -24.488
-6 | -0.132 | 0.00669 | -0.111 | -19.729
-5.5 | -0.072 | 0.00688 | -0.112 | -10.503
-5 | -0.012 | 0.0073 | -0.114 | -1.601
-4.5 | 0.05 | 0.00706 | -0.115 | 7.024
-4 | 0.111 | 0.00686 | -0.116 | 16.215
-3.5 | 0.173 | 0.00661 | -0.117 | 26.213
-3 | 0.235 | 0.0065 | -0.119 | 36.223
-2.5 | 0.298 | 0.00638 | -0.12 | 46.666
-2 | 0.361 | 0.00371 | -0.121 | 97.223
-1.5 | 0.423 | 0.00373 | -0.123 | 113.522
-1 | 0.485 | 0.00377 | -0.124 | 128.777
-0.5 | 0.547 | 0.00379 | -0.125 | 144.243
0 | 0.602 | 0.00394 | -0.127 | 152.731
0.5 | 0.663 | 0.00398 | -0.128 | 166.69
1 | 0.724 | 0.00403 | -0.129 | 179.865
1.5 | 0.785 | 0.0041 | -0.13 | 191.239
2 | 0.845 | 0.00419 | -0.132 | 201.866
2.5 | 0.906 | 0.00427 | -0.133 | 212.021
3 | 0.961 | 0.00447 | -0.134 | 214.891
3.5 | 1.019 | 0.00466 | -0.135 | 218.651
4 | 1.076 | 0.0054 | -0.136 | 199.235
4.5 | 1.132 | 0.00599 | -0.138 | 188.941
5 | 1.187 | 0.00746 | -0.139 | 159.05
5.5 | 1.24 | 0.00911 | -0.14 | 136.169
6 | 1.29 | 0.01393 | -0.141 | 92.615
6.5 | 1.341 | 0.01468 | -0.142 | 91.291
7 | 1.388 | 0.01522 | -0.143 | 91.2
7.5 | 1.434 | 0.01579 | -0.144 | 90.8
8 | 1.477 | 0.01638 | -0.145 | 90.155
8.5 | 1.515 | 0.01701 | -0.146 | 89.102
9 | 1.549 | 0.01812 | -0.147 | 85.47
9.5 | 1.577 | 0.01891 | -0.148 | 83.399
10 | 1.602 | 0.01969 | -0.15 | 81.355
10.5 | 1.621 | 0.02051 | -0.151 | 79.035
11 | 1.635 | 0.02142 | -0.152 | 76.351
11.5 | 1.645 | 0.02235 | -0.153 | 73.61
12 | 1.649 | 0.0233 | -0.154 | 70.778
12.5 | 1.648 | 0.02428 | -0.155 | 67.865
13 | 1.642 | 0.02532 | -0.155 | 64.838
13.5 | 1.631 | 0.0266 | -0.156 | 61.325
14 | 1.615 | 0.0279 | -0.157 | 57.894
14.5 | 1.595 | 0.02951 | -0.158 | 54.059
15 | 1.571 | 0.0311 | -0.159 | 50.524
15.5 | 1.542 | 0.03281 | -0.159 | 46.985
16 | 1.504 | 0.03483 | -0.16 | 43.176
16.5 | 1.462 | 0.03696 | -0.16 | 39.564
17 | 1.419 | 0.03892 | -0.161 | 36.46

## 58. Re 3M Mach 0.00 (2)
BIGFOIL.COM POLAR EXPORT
NACA67-616 a=0.8
NACA67-616 a=0.8 |  |  |  | Cl Max: | 1.5932 | at alpha= | 20 | deg
XFOIL ncrit=9 |  |  |  | L/D Max: | 209.784 | at alpha= | 3 | deg
Re: | 3000000 |  |  | Cd Min: | 0.06385 | at alpha= | 20 | deg
Mach: | 0 |  |  | Cl=0 at alpha= | -5.3876 | deg
|  |  |  | @ Cl=0.1, Cd= | 0.0068953
|  |  |  | @ Cl=0.4, Cd= | 0.0054424
|  |  |  | @ Cl=0.6, Cd= | 0.0040553
alpha (deg) | Cl | Cd | Cm | Cl/Cd
-20 | -1.0646 | 0.03283 | -0.1735 | -32.4277
-19.5 | -1.0654 | 0.02928 | -0.1724 | -36.3866
-19 | -1.0543 | 0.02689 | -0.1709 | -39.2079
-18.5 | -1.0388 | 0.02488 | -0.1691 | -41.7524
-18 | -1.0156 | 0.02341 | -0.1675 | -43.3832
-17.5 | -1.0006 | 0.02156 | -0.1648 | -46.41
-17 | -0.9723 | 0.02044 | -0.163 | -47.5685
-16.5 | -0.9459 | 0.01931 | -0.1608 | -48.985
-16 | -0.9144 | 0.01847 | -0.1589 | -49.5073
-15.5 | -0.8817 | 0.01762 | -0.157 | -50.0397
-15 | -0.8468 | 0.0169 | -0.1553 | -50.1065
-14.5 | -0.8118 | 0.01619 | -0.1534 | -50.1421
-14 | -0.776 | 0.01552 | -0.1514 | -50
-13.5 | -0.7405 | 0.01486 | -0.1493 | -49.8318
-13 | -0.7162 | 0.01363 | -0.1453 | -52.5459
-12.5 | -0.6807 | 0.0129 | -0.1428 | -52.7674
-12 | -0.6421 | 0.01235 | -0.1407 | -51.9919
-11.5 | -0.6028 | 0.01189 | -0.1385 | -50.6981
-11 | -0.5609 | 0.01137 | -0.1368 | -49.3316
-10.5 | -0.5152 | 0.0109 | -0.1358 | -47.2661
-10 | -0.4677 | 0.01048 | -0.1351 | -44.6279
-9.5 | -0.4192 | 0.0101 | -0.1346 | -41.505
-9 | -0.3713 | 0.00965 | -0.1339 | -38.4767
-8.5 | -0.3234 | 0.00918 | -0.1332 | -35.2288
-8 | -0.2731 | 0.0088 | -0.1329 | -31.0341
-7.5 | -0.2219 | 0.00846 | -0.1327 | -26.2293
-7 | -0.17 | 0.00816 | -0.1327 | -20.8333
-6.5 | -0.1174 | 0.0079 | -0.1327 | -14.8608
-6 | -0.0654 | 0.00758 | -0.1326 | -8.628
-5.5 | -0.012 | 0.00735 | -0.1329 | -1.6327
-5 | 0.0414 | 0.00711 | -0.1331 | 5.8228
-4.5 | 0.0953 | 0.00691 | -0.1333 | 13.7916
-4 | 0.1498 | 0.00674 | -0.1337 | 22.2255
-3.5 | 0.2049 | 0.00661 | -0.1342 | 30.9985
-3 | 0.2598 | 0.00649 | -0.1347 | 40.0308
-2.5 | 0.3136 | 0.00628 | -0.135 | 49.9363
-1.5 | 0.4116 | 0.00533 | -0.1339 | 77.2233
-1 | 0.457 | 0.0046 | -0.1327 | 99.3478
-0.5 | 0.5048 | 0.004 | -0.1318 | 126.2
0 | 0.5622 | 0.00401 | -0.1327 | 140.1995
0.5 | 0.6206 | 0.00408 | -0.1337 | 152.1078
1 | 0.6742 | 0.00412 | -0.1336 | 163.6408
1.5 | 0.728 | 0.00409 | -0.1337 | 177.9951
2 | 0.7821 | 0.00412 | -0.1339 | 189.8301
2.5 | 0.8302 | 0.00412 | -0.1327 | 201.5049
3 | 0.8748 | 0.00417 | -0.1308 | 209.7842
3.5 | 0.8751 | 0.00458 | -0.1191 | 191.0699
4 | 0.8371 | 0.0061 | -0.1 | 137.2295
4.5 | 0.8167 | 0.00781 | -0.0855 | 104.5711
5 | 0.8031 | 0.00965 | -0.073 | 83.2228
5.5 | 0.8175 | 0.01091 | -0.0661 | 74.9313
6 | 0.8347 | 0.01219 | -0.06 | 68.4742
6.5 | 0.8552 | 0.01346 | -0.0547 | 63.5364
7 | 0.8808 | 0.01464 | -0.0504 | 60.1639
7.5 | 0.9096 | 0.01576 | -0.0468 | 57.7157
8 | 0.9363 | 0.01703 | -0.0431 | 54.9794
8.5 | 0.9681 | 0.01812 | -0.0402 | 53.4272
9 | 1.004 | 0.01904 | -0.038 | 52.7311
9.5 | 1.0389 | 0.02005 | -0.0358 | 51.8155
10 | 1.0773 | 0.0209 | -0.0342 | 51.5455
10.5 | 1.1144 | 0.02181 | -0.0324 | 51.0958
11.5 | 1.1817 | 0.02376 | -0.0278 | 49.7348
12 | 1.2425 | 0.02496 | -0.0318 | 49.7796
12.5 | 1.2777 | 0.02618 | -0.0303 | 48.8044
13 | 1.3085 | 0.02756 | -0.0281 | 47.4782
13.5 | 1.3394 | 0.02896 | -0.0261 | 46.25
14 | 1.3683 | 0.03054 | -0.0239 | 44.8035
14.5 | 1.3949 | 0.03226 | -0.0215 | 43.2393
15 | 1.422 | 0.03404 | -0.0194 | 41.7744
15.5 | 1.4476 | 0.03596 | -0.0173 | 40.2558
16 | 1.4679 | 0.03832 | -0.0148 | 38.3064
16.5 | 1.4923 | 0.04043 | -0.013 | 36.9107
17 | 1.5151 | 0.04274 | -0.0112 | 35.4492
17.5 | 1.5336 | 0.04548 | -0.0092 | 33.7203
18 | 1.55 | 0.04848 | -0.0074 | 31.9719
18.5 | 1.5613 | 0.05206 | -0.0055 | 29.9904
19 | 1.573 | 0.05576 | -0.004 | 28.2102
19.5 | 1.5847 | 0.05957 | -0.0029 | 26.6023
20 | 1.5932 | 0.06385 | -0.002 | 24.9522

## 59. Re 3M Mach 0.10 (1)
BIGFOIL.COM POLAR EXPORT
NACA67-616 a=0.8
NACA67-616 a=0.8 |  |  |  | Cl Max: | 1.64 | at alpha= | 12 | deg
JavaFoil+Calcfoil stall+Eppler ext transition |  |  |  | L/D Max: | 217.755 | at alpha= | 3.5 | deg
Re: | 3000000 |  |  | Cd Min: | 0.00371 | at alpha= | -2 | deg
Mach: | 0.1 |  |  | Cl=0 at alpha= | -4.9032 | deg
|  |  |  | @ Cl=0.1, Cd= | 0.0068887
|  |  |  | @ Cl=0.4, Cd= | 0.003716
|  |  |  | @ Cl=0.6, Cd= | 0.0039364
alpha (deg) | Cl | Cd | Cm | Cl/Cd
-16.5 | -0.641 | 0.12346 | -0.043 | -5.192
-16 | -0.647 | 0.11741 | -0.044 | -5.514
-15.5 | -0.651 | 0.11102 | -0.045 | -5.865
-15 | -0.652 | 0.10487 | -0.047 | -6.217
-14.5 | -0.65 | 0.09767 | -0.048 | -6.656
-14 | -0.644 | 0.09158 | -0.049 | -7.034
-13.5 | -0.635 | 0.08616 | -0.051 | -7.373
-13 | -0.628 | 0.07325 | -0.058 | -8.577
-12.5 | -0.616 | 0.06494 | -0.063 | -9.491
-12 | -0.616 | 0.04684 | -0.074 | -13.142
-11.5 | -0.667 | 0.01343 | -0.094 | -49.621
-11 | -0.64 | 0.0118 | -0.096 | -54.211
-10.5 | -0.605 | 0.01089 | -0.098 | -55.551
-10 | -0.561 | 0.01029 | -0.099 | -54.522
-9.5 | -0.515 | 0.00959 | -0.101 | -53.666
-9 | -0.466 | 0.00907 | -0.102 | -51.347
-8.5 | -0.414 | 0.00902 | -0.104 | -45.933
-8 | -0.361 | 0.00875 | -0.105 | -41.257
-7.5 | -0.306 | 0.00842 | -0.107 | -36.347
-7 | -0.25 | 0.00812 | -0.108 | -30.731
-6.5 | -0.192 | 0.00781 | -0.11 | -24.534
-6 | -0.133 | 0.00673 | -0.111 | -19.693
-5.5 | -0.073 | 0.00653 | -0.112 | -11.118
-5 | -0.012 | 0.00665 | -0.114 | -1.763
-4.5 | 0.05 | 0.00705 | -0.115 | 7.069
-4 | 0.112 | 0.00685 | -0.117 | 16.31
-3.5 | 0.174 | 0.0067 | -0.118 | 25.975
-3 | 0.236 | 0.00648 | -0.119 | 36.492
-2.5 | 0.299 | 0.00636 | -0.121 | 46.997
-2 | 0.363 | 0.00371 | -0.122 | 97.758
-1.5 | 0.425 | 0.00372 | -0.123 | 114.122
-1 | 0.487 | 0.00377 | -0.125 | 129.324
-0.5 | 0.55 | 0.0038 | -0.126 | 144.636
0 | 0.605 | 0.00395 | -0.127 | 153.301
0.5 | 0.666 | 0.00398 | -0.128 | 167.291
1 | 0.728 | 0.00403 | -0.13 | 180.489
1.5 | 0.789 | 0.00413 | -0.131 | 190.926
2 | 0.849 | 0.0042 | -0.132 | 202.364
2.5 | 0.91 | 0.00428 | -0.134 | 212.536
3 | 0.965 | 0.00451 | -0.135 | 214.084
3.5 | 1.024 | 0.0047 | -0.136 | 217.755
4 | 1.081 | 0.00545 | -0.137 | 198.38
4.5 | 1.137 | 0.00606 | -0.138 | 187.766
5 | 1.192 | 0.00753 | -0.139 | 158.34
5.5 | 1.246 | 0.00919 | -0.14 | 135.529
6 | 1.296 | 0.01405 | -0.141 | 92.241
6.5 | 1.346 | 0.01482 | -0.143 | 90.859
7 | 1.394 | 0.01534 | -0.144 | 90.876
7.5 | 1.439 | 0.01593 | -0.145 | 90.322
8 | 1.482 | 0.01654 | -0.146 | 89.573
8.5 | 1.52 | 0.01724 | -0.147 | 88.139
9 | 1.552 | 0.0183 | -0.148 | 84.794
9.5 | 1.58 | 0.01912 | -0.149 | 82.617
10 | 1.603 | 0.01994 | -0.15 | 80.389
10.5 | 1.62 | 0.02078 | -0.151 | 77.968
11 | 1.632 | 0.02171 | -0.152 | 75.186
11.5 | 1.639 | 0.02269 | -0.153 | 72.255
12 | 1.64 | 0.02358 | -0.154 | 69.572
12.5 | 1.636 | 0.02472 | -0.155 | 66.197
13 | 1.626 | 0.02572 | -0.156 | 63.228
13.5 | 1.611 | 0.02708 | -0.157 | 59.499
14 | 1.591 | 0.02841 | -0.158 | 56.005
14.5 | 1.566 | 0.03026 | -0.159 | 51.743
15 | 1.537 | 0.03186 | -0.159 | 48.237
15.5 | 1.501 | 0.03388 | -0.16 | 44.31
16 | 1.457 | 0.03619 | -0.16 | 40.257
16.5 | 1.409 | 0.03886 | -0.161 | 36.258
17 | 1.358 | 0.04151 | -0.161 | 32.712

## 60. Re 3M Mach 0.10 (2)
BIGFOIL.COM POLAR EXPORT
NACA67-616 a=0.8
NACA67-616 a=0.8 |  |  |  | Cl Max: | 1.5858 | at alpha= | 20 | deg
XFOIL ncrit=9 |  |  |  | L/D Max: | 209.045 | at alpha= | 3 | deg
Re: | 3000000 |  |  | Cd Min: | 0.0667 | at alpha= | 20 | deg
Mach: | 0.1 |  |  | Cl=0 at alpha= | -5.3927 | deg
|  |  |  | @ Cl=0.1, Cd= | 0.0069192
|  |  |  | @ Cl=0.4, Cd= | 0.0055341
|  |  |  | @ Cl=0.6, Cd= | 0.0040677
alpha (deg) | Cl | Cd | Cm | Cl/Cd
-20 | -0.9981 | 0.03996 | -0.1766 | -24.9775
-19.5 | -1.0392 | 0.03229 | -0.177 | -32.1833
-19 | -1.0414 | 0.02871 | -0.1755 | -36.2731
-18.5 | -1.0306 | 0.02624 | -0.1738 | -39.2759
-18 | -1.0098 | 0.02452 | -0.1721 | -41.1827
-17.5 | -0.9877 | 0.02295 | -0.17 | -43.037
-17 | -0.9684 | 0.02128 | -0.1674 | -45.5075
-16.5 | -0.9437 | 0.02 | -0.1649 | -47.185
-16 | -0.9116 | 0.01913 | -0.163 | -47.6529
-15.5 | -0.8792 | 0.01821 | -0.161 | -48.2812
-15 | -0.8445 | 0.01744 | -0.1591 | -48.4232
-14.5 | -0.8103 | 0.01664 | -0.157 | -48.6959
-14 | -0.7751 | 0.01591 | -0.1548 | -48.7178
-13.5 | -0.7365 | 0.01536 | -0.153 | -47.9492
-13 | -0.7131 | 0.01406 | -0.1488 | -50.7183
-12.5 | -0.6793 | 0.01321 | -0.1459 | -51.4232
-12 | -0.6407 | 0.0126 | -0.1436 | -50.8492
-11.5 | -0.6013 | 0.01209 | -0.1413 | -49.7353
-11 | -0.5614 | 0.01156 | -0.1391 | -48.564
-10.5 | -0.5159 | 0.01106 | -0.1379 | -46.6456
-10 | -0.4686 | 0.01061 | -0.137 | -44.1659
-9.5 | -0.4201 | 0.0102 | -0.1363 | -41.1863
-9 | -0.3711 | 0.00981 | -0.1357 | -37.8287
-8.5 | -0.324 | 0.00926 | -0.1347 | -34.9892
-8 | -0.2736 | 0.00886 | -0.1342 | -30.8804
-7.5 | -0.2223 | 0.00851 | -0.134 | -26.1222
-7 | -0.1702 | 0.0082 | -0.1339 | -20.7561
-6.5 | -0.1173 | 0.00793 | -0.1339 | -14.7919
-6 | -0.0651 | 0.00761 | -0.1337 | -8.5545
-5.5 | -0.0115 | 0.00737 | -0.1339 | -1.5604
-5 | 0.0421 | 0.00713 | -0.134 | 5.9046
-4.5 | 0.0963 | 0.00693 | -0.1343 | 13.8961
-4 | 0.1511 | 0.00677 | -0.1346 | 22.3191
-3.5 | 0.2064 | 0.00663 | -0.1351 | 31.1312
-3 | 0.2616 | 0.00652 | -0.1356 | 40.1227
-2.5 | 0.3157 | 0.00631 | -0.1359 | 50.0317
-2 | 0.3669 | 0.00594 | -0.1356 | 61.7677
-1.5 | 0.4142 | 0.00536 | -0.1347 | 77.2761
-1 | 0.4595 | 0.00463 | -0.1334 | 99.2441
-0.5 | 0.5073 | 0.00401 | -0.1325 | 126.5087
0 | 0.565 | 0.00402 | -0.1333 | 140.5473
0.5 | 0.6237 | 0.0041 | -0.1344 | 152.122
1 | 0.6774 | 0.00414 | -0.1342 | 163.6232
1.5 | 0.7314 | 0.00412 | -0.1342 | 177.5243
2 | 0.7856 | 0.00414 | -0.1344 | 189.7585
2.5 | 0.8333 | 0.00414 | -0.133 | 201.2802
3 | 0.8759 | 0.00419 | -0.1306 | 209.0453
3.5 | 0.8778 | 0.00461 | -0.1192 | 190.4121
4 | 0.8391 | 0.00615 | -0.0999 | 136.439
4.5 | 0.8178 | 0.0079 | -0.0852 | 103.519
5 | 0.8039 | 0.00977 | -0.0726 | 82.2825
5.5 | 0.8173 | 0.01108 | -0.0655 | 73.7635
6 | 0.8354 | 0.01234 | -0.0595 | 67.6985
6.5 | 0.8554 | 0.01365 | -0.0541 | 62.6667
7 | 0.8814 | 0.01483 | -0.0498 | 59.4336
7.5 | 0.9095 | 0.01599 | -0.0461 | 56.8793
8 | 0.937 | 0.01727 | -0.0424 | 54.2559
8.5 | 0.9689 | 0.01837 | -0.0395 | 52.7436
9 | 1.0041 | 0.01935 | -0.0371 | 51.8915
9.5 | 1.04 | 0.02034 | -0.0349 | 51.1308
10 | 1.0791 | 0.02119 | -0.0333 | 50.925
10.5 | 1.1158 | 0.02215 | -0.0314 | 50.3747
11 | 1.151 | 0.02318 | -0.0294 | 49.6549
11.5 | 1.1848 | 0.02413 | -0.0269 | 49.1007
12 | 1.2423 | 0.02536 | -0.0302 | 48.9866
12.5 | 1.2793 | 0.02668 | -0.029 | 47.9498
13 | 1.3109 | 0.02806 | -0.0269 | 46.7177
13.5 | 1.3403 | 0.02961 | -0.0245 | 45.2651
14 | 1.3701 | 0.03117 | -0.0223 | 43.9557
14.5 | 1.3962 | 0.033 | -0.0199 | 42.3091
15 | 1.4237 | 0.03481 | -0.0178 | 40.8992
15.5 | 1.4468 | 0.03699 | -0.0153 | 39.1133
16 | 1.4698 | 0.03922 | -0.013 | 37.4758
16.5 | 1.4929 | 0.04153 | -0.011 | 35.9475
17 | 1.5136 | 0.04412 | -0.009 | 34.3064
17.5 | 1.5318 | 0.047 | -0.0071 | 32.5915
18 | 1.546 | 0.0503 | -0.0051 | 30.7356
18.5 | 1.5552 | 0.05424 | -0.0032 | 28.6726
19 | 1.5692 | 0.05788 | -0.0019 | 27.1113
19.5 | 1.5786 | 0.06208 | -0.0008 | 25.4285
20 | 1.5858 | 0.0667 | -0.0001 | 23.7751

## 61. Re 3M Mach 0.25 (1)
BIGFOIL.COM POLAR EXPORT
NACA67-616 a=0.8
NACA67-616 a=0.8 |  |  |  | Cl Max: | 1.602 | at alpha= | 10.5 | deg
JavaFoil+Calcfoil stall+Eppler ext transition |  |  |  | L/D Max: | 217.152 | at alpha= | 3.5 | deg
Re: | 3000000 |  |  | Cd Min: | 0.00374 | at alpha= | -2 | deg
Mach: | 0.25 |  |  | Cl=0 at alpha= | -4.9048 | deg
|  |  |  | @ Cl=0.1, Cd= | 0.0064169
|  |  |  | @ Cl=0.4, Cd= | 0.0037527
|  |  |  | @ Cl=0.6, Cd= | 0.00395
alpha (deg) | Cl | Cd | Cm | Cl/Cd
-16 | -0.457 | 0.13357 | -0.042 | -3.419
-15.5 | -0.489 | 0.12394 | -0.044 | -3.943
-15 | -0.515 | 0.1165 | -0.045 | -4.425
-14.5 | -0.537 | 0.10682 | -0.046 | -5.03
-14 | -0.553 | 0.10173 | -0.047 | -5.435
-13.5 | -0.563 | 0.09367 | -0.049 | -6.009
-13 | -0.566 | 0.08771 | -0.05 | -6.456
-12.5 | -0.564 | 0.08084 | -0.052 | -6.982
-12 | -0.555 | 0.07654 | -0.053 | -7.257
-11.5 | -0.548 | 0.06315 | -0.063 | -8.672
-11 | -0.608 | 0.0165 | -0.095 | -36.88
-10.5 | -0.591 | 0.01243 | -0.099 | -47.603
-10 | -0.558 | 0.01118 | -0.101 | -49.872
-9.5 | -0.515 | 0.01049 | -0.103 | -49.12
-9 | -0.469 | 0.00982 | -0.105 | -47.756
-8.5 | -0.419 | 0.00937 | -0.106 | -44.698
-8 | -0.366 | 0.00899 | -0.108 | -40.747
-7.5 | -0.311 | 0.00862 | -0.109 | -36.136
-7 | -0.254 | 0.00834 | -0.111 | -30.496
-6.5 | -0.196 | 0.00802 | -0.112 | -24.388
-6 | -0.136 | 0.00771 | -0.114 | -17.584
-5.5 | -0.074 | 0.00747 | -0.115 | -9.942
-5 | -0.012 | 0.00642 | -0.117 | -1.871
-4.5 | 0.051 | 0.00657 | -0.118 | 7.762
-4 | 0.115 | 0.00637 | -0.12 | 17.998
-3.5 | 0.179 | 0.00676 | -0.121 | 26.455
-3 | 0.243 | 0.00662 | -0.123 | 36.716
-2.5 | 0.307 | 0.0065 | -0.124 | 47.27
-2 | 0.373 | 0.00374 | -0.125 | 99.555
-1.5 | 0.437 | 0.00377 | -0.127 | 115.969
-1 | 0.501 | 0.00381 | -0.128 | 131.289
-0.5 | 0.565 | 0.00385 | -0.129 | 146.597
0 | 0.621 | 0.00401 | -0.131 | 154.891
0.5 | 0.684 | 0.00406 | -0.132 | 168.523
1 | 0.747 | 0.00412 | -0.133 | 181.379
1.5 | 0.81 | 0.00423 | -0.135 | 191.536
2 | 0.872 | 0.00428 | -0.136 | 203.887
2.5 | 0.935 | 0.00441 | -0.137 | 211.85
3 | 0.99 | 0.00462 | -0.138 | 214.228
3.5 | 1.05 | 0.00484 | -0.14 | 217.152
4 | 1.109 | 0.00566 | -0.141 | 196.008
4.5 | 1.166 | 0.00643 | -0.142 | 181.381
5 | 1.222 | 0.00814 | -0.143 | 150.179
5.5 | 1.276 | 0.01014 | -0.144 | 125.808
6 | 1.327 | 0.01491 | -0.145 | 89.045
6.5 | 1.377 | 0.01549 | -0.146 | 88.861
7 | 1.424 | 0.01612 | -0.147 | 88.318
7.5 | 1.467 | 0.01677 | -0.149 | 87.519
8 | 1.507 | 0.01746 | -0.15 | 86.335
8.5 | 1.541 | 0.01865 | -0.151 | 82.62
9 | 1.567 | 0.01952 | -0.152 | 80.277
9.5 | 1.587 | 0.02041 | -0.153 | 77.724
10 | 1.599 | 0.02135 | -0.154 | 74.858
10.5 | 1.602 | 0.0224 | -0.155 | 71.554
11 | 1.598 | 0.02351 | -0.156 | 67.957
11.5 | 1.585 | 0.02479 | -0.157 | 63.918
12 | 1.562 | 0.02609 | -0.158 | 59.873
12.5 | 1.53 | 0.02735 | -0.159 | 55.949
13 | 1.489 | 0.02901 | -0.16 | 51.328
13.5 | 1.438 | 0.03086 | -0.161 | 46.602
14 | 1.378 | 0.03307 | -0.162 | 41.679
14.5 | 1.308 | 0.03624 | -0.162 | 36.08
15 | 1.225 | 0.041 | -0.161 | 29.872
15.5 | 0.977 | 0.11717 | -0.101 | 8.342

## 62. Re 3M Mach 0.25 (2)
BIGFOIL.COM POLAR EXPORT
NACA67-616 a=0.8
NACA67-616 a=0.8 |  |  |  | Cl Max: | 1.5257 | at alpha= | 19 | deg
XFOIL ncrit=9 |  |  |  | L/D Max: | 202.35 | at alpha= | 3 | deg
Re: | 3000000 |  |  | Cd Min: | 0.15869 | at alpha= | -19.5 | deg
Mach: | 0.25 |  |  | Cl=0 at alpha= | -5.4229 | deg
|  |  |  | @ Cl=0.1, Cd= | 0.0070679
|  |  |  | @ Cl=0.4, Cd= | 0.0058657
|  |  |  | @ Cl=0.6, Cd= | 0.0041567
alpha (deg) | Cl | Cd | Cm | Cl/Cd
-19.5 | -0.2396 | 0.15869 | -0.1281 | -1.5099
-19 | -0.2218 | 0.15323 | -0.1319 | -1.4475
-18.5 | -0.2072 | 0.14698 | -0.1359 | -1.4097
-17.5 | -0.8645 | 0.03535 | -0.1939 | -24.4554
-17 | -0.8879 | 0.02978 | -0.1927 | -29.8153
-16.5 | -0.8809 | 0.02683 | -0.1901 | -32.8327
-16 | -0.8587 | 0.02497 | -0.1876 | -34.3893
-15.5 | -0.8427 | 0.02285 | -0.1842 | -36.8796
-15 | -0.8007 | 0.02207 | -0.1824 | -36.28
-14.5 | -0.7747 | 0.0206 | -0.1792 | -37.6068
-14 | -0.7471 | 0.01926 | -0.1758 | -38.7902
-13.5 | -0.7139 | 0.01823 | -0.1726 | -39.1607
-13 | -0.6751 | 0.01752 | -0.17 | -38.5331
-12.5 | -0.6596 | 0.0156 | -0.1644 | -42.2821
-12 | -0.6262 | 0.01454 | -0.1608 | -43.0674
-11.5 | -0.5879 | 0.01373 | -0.1577 | -42.8186
-11 | -0.5513 | 0.01282 | -0.1541 | -43.0031
-10.5 | -0.5121 | 0.01214 | -0.1509 | -42.1829
-10 | -0.4698 | 0.01151 | -0.1481 | -40.8167
-9.5 | -0.4224 | 0.01093 | -0.1464 | -38.6459
-9 | -0.3713 | 0.01057 | -0.1453 | -35.1277
-8.5 | -0.3245 | 0.00984 | -0.1435 | -32.9776
-8 | -0.2755 | 0.00923 | -0.1421 | -29.8483
-7.5 | -0.2235 | 0.0088 | -0.1412 | -25.3977
-7 | -0.1705 | 0.00844 | -0.1406 | -20.2014
-6.5 | -0.1167 | 0.00812 | -0.1402 | -14.3719
-6 | -0.0624 | 0.00782 | -0.1399 | -7.9795
-5.5 | -0.0085 | 0.00751 | -0.1395 | -1.1318
-5 | 0.0466 | 0.00727 | -0.1394 | 6.4099
-4.5 | 0.1021 | 0.00706 | -0.1394 | 14.4618
-4 | 0.1586 | 0.00692 | -0.1397 | 22.9191
-3.5 | 0.2148 | 0.00679 | -0.14 | 31.6348
-3 | 0.2711 | 0.00663 | -0.1402 | 40.8899
-2.5 | 0.3268 | 0.00644 | -0.1404 | 50.7453
-2 | 0.3793 | 0.0061 | -0.14 | 62.1803
-1.5 | 0.4279 | 0.00555 | -0.139 | 77.0991
-1 | 0.4739 | 0.00483 | -0.1375 | 98.1159
-0.5 | 0.5206 | 0.00411 | -0.1361 | 126.6667
0 | 0.58 | 0.00413 | -0.1369 | 140.4358
0.5 | 0.6399 | 0.00421 | -0.1379 | 151.9952
1 | 0.6944 | 0.00426 | -0.1374 | 163.0047
1.5 | 0.7493 | 0.00424 | -0.1372 | 176.7217
2 | 0.8027 | 0.00425 | -0.1368 | 188.8706
2.5 | 0.846 | 0.00425 | -0.134 | 199.0588
3 | 0.8782 | 0.00434 | -0.1287 | 202.3502
3.5 | 0.8901 | 0.00481 | -0.1193 | 185.052
4 | 0.8515 | 0.00644 | -0.0999 | 132.2205
4.5 | 0.8267 | 0.00835 | -0.0843 | 99.006
5 | 0.8089 | 0.01042 | -0.0708 | 77.6296
5.5 | 0.8217 | 0.01183 | -0.0633 | 69.459
6 | 0.8374 | 0.01327 | -0.0567 | 63.1047
6.5 | 0.8596 | 0.01459 | -0.0513 | 58.9171
7 | 0.8832 | 0.01596 | -0.0464 | 55.3383
7.5 | 0.9121 | 0.01722 | -0.0425 | 52.9675
8 | 0.9413 | 0.01853 | -0.0387 | 50.7987
9 | 1.0103 | 0.02083 | -0.033 | 48.5022
9.5 | 1.0473 | 0.02191 | -0.0306 | 47.8001
10 | 1.0859 | 0.02296 | -0.0285 | 47.2953
11 | 1.1599 | 0.02527 | -0.024 | 45.9003
11.5 | 1.197 | 0.02634 | -0.0217 | 45.4442
12 | 1.2381 | 0.0276 | -0.0205 | 44.8587
13.5 | 1.3485 | 0.03304 | -0.0166 | 40.8142
14 | 1.3779 | 0.03496 | -0.0139 | 39.4136
14.5 | 1.4038 | 0.0372 | -0.0111 | 37.7366
15 | 1.425 | 0.03983 | -0.0081 | 35.7771
15.5 | 1.449 | 0.0424 | -0.0055 | 34.1745
16 | 1.4697 | 0.04533 | -0.0029 | 32.4222
16.5 | 1.4882 | 0.04855 | -0.0005 | 30.6529
17 | 1.4974 | 0.05273 | 0.0022 | 28.3975
17.5 | 1.5076 | 0.05706 | 0.0042 | 26.4213
18 | 1.5178 | 0.06158 | 0.0058 | 24.6476
18.5 | 1.5245 | 0.06666 | 0.0069 | 22.8698
19 | 1.5257 | 0.07261 | 0.0075 | 21.0123
19.5 | 1.5194 | 0.07969 | 0.0074 | 19.0664
20 | 1.5135 | 0.0871 | 0.0064 | 17.3766

## 63. Re 3M Mach 0.50 (1)
BIGFOIL.COM POLAR EXPORT
NACA67-616 a=0.8
NACA67-616 a=0.8 |  |  |  | Cl Max: | 1.528 | at alpha= | 7.5 | deg
JavaFoil+Calcfoil stall+Eppler ext transition |  |  |  | L/D Max: | 209.896 | at alpha= | 2.5 | deg
Re: | 3000000 |  |  | Cd Min: | 0.00404 | at alpha= | -1.5 | deg
Mach: | 0.5 |  |  | Cl=0 at alpha= | -4.9058 | deg
|  |  |  | @ Cl=0.1, Cd= | 0.0073465
|  |  |  | @ Cl=0.4, Cd= | 0.0065467
|  |  |  | @ Cl=0.6, Cd= | 0.0041294
alpha (deg) | Cl | Cd | Cm | Cl/Cd
-20 | -0.849 | 0.16957 | -0.048 | -5.01
-19.5 | -0.822 | 0.16109 | -0.049 | -5.103
-19 | -0.795 | 0.15986 | -0.05 | -4.972
-18.5 | -0.765 | 0.15232 | -0.049 | -5.023
-18 | -0.737 | 0.15027 | -0.049 | -4.904
-17.5 | -0.709 | 0.14666 | -0.05 | -4.835
-17 | -0.681 | 0.13996 | -0.05 | -4.868
-16.5 | -0.654 | 0.13286 | -0.051 | -4.92
-16 | -0.626 | 0.13165 | -0.053 | -4.758
-15.5 | -0.597 | 0.12454 | -0.051 | -4.794
-15 | -0.569 | 0.12244 | -0.051 | -4.644
-14.5 | -0.541 | 0.11816 | -0.051 | -4.576
-14 | -0.513 | 0.11054 | -0.052 | -4.639
-13.5 | -0.485 | 0.10695 | -0.053 | -4.533
-13 | -0.457 | 0.10721 | -0.054 | -4.261
-12.5 | -0.429 | 0.09852 | -0.054 | -4.35
-12 | -0.4 | 0.09564 | -0.052 | -4.181
-11.5 | -0.372 | 0.09088 | -0.052 | -4.091
-11 | -0.344 | 0.08649 | -0.053 | -3.974
-10.5 | -0.316 | 0.08369 | -0.054 | -3.771
-10 | -0.287 | 0.07582 | -0.053 | -3.788
-9.5 | -0.259 | 0.06713 | -0.055 | -3.862
-9 | -0.231 | 0.06337 | -0.058 | -3.651
-8.5 | -0.256 | 0.05401 | -0.06 | -4.748
-8 | -0.284 | 0.04929 | -0.065 | -5.755
-7.5 | -0.31 | 0.0107 | -0.12 | -28.973
-7 | -0.265 | 0.00965 | -0.122 | -27.419
-6.5 | -0.208 | 0.00911 | -0.124 | -22.859
-6 | -0.146 | 0.00865 | -0.126 | -16.92
-5.5 | -0.081 | 0.00826 | -0.128 | -9.806
-5 | -0.013 | 0.00788 | -0.129 | -1.673
-4.5 | 0.056 | 0.00752 | -0.131 | 7.483
-4 | 0.127 | 0.00724 | -0.133 | 17.5
-3.5 | 0.198 | 0.00701 | -0.134 | 28.227
-3 | 0.27 | 0.00684 | -0.136 | 39.449
-2.5 | 0.342 | 0.00665 | -0.137 | 51.35
-2 | 0.415 | 0.00652 | -0.139 | 63.692
-1.5 | 0.488 | 0.00404 | -0.141 | 120.835
-1 | 0.56 | 0.00409 | -0.143 | 136.967
-0.5 | 0.631 | 0.00416 | -0.144 | 151.836
0 | 0.692 | 0.00438 | -0.145 | 158.197
0.5 | 0.762 | 0.00445 | -0.147 | 171.141
1 | 0.832 | 0.00454 | -0.148 | 183.491
1.5 | 0.902 | 0.00462 | -0.15 | 195.354
2 | 0.972 | 0.00476 | -0.151 | 204.091
2.5 | 1.041 | 0.00496 | -0.153 | 209.896
3 | 1.101 | 0.00525 | -0.154 | 209.691
3.5 | 1.166 | 0.00606 | -0.155 | 192.44
4 | 1.23 | 0.00679 | -0.157 | 181.032
4.5 | 1.29 | 0.00884 | -0.158 | 145.995
5 | 1.35 | 0.01109 | -0.159 | 121.75
5.5 | 1.404 | 0.01736 | -0.16 | 80.888
6 | 1.452 | 0.01826 | -0.162 | 79.495
6.5 | 1.491 | 0.01926 | -0.163 | 77.429
7 | 1.519 | 0.02024 | -0.164 | 75.022
7.5 | 1.528 | 0.02207 | -0.166 | 69.22
8 | 1.507 | 0.02375 | -0.167 | 63.443
8.5 | 1.401 | 0.02564 | -0.168 | 54.632
9 | 0.935 | 0.02784 | -0.169 | 33.567
9.5 | 0.801 | 0.07087 | -0.086 | 11.307
10 | 0.826 | 0.07252 | -0.078 | 11.391
10.5 | 0.854 | 0.08422 | -0.082 | 10.136
11 | 0.88 | 0.08835 | -0.082 | 9.964
11.5 | 0.907 | 0.09262 | -0.083 | 9.793
12 | 0.935 | 0.09813 | -0.089 | 9.532
12.5 | 0.962 | 0.10285 | -0.09 | 9.355

## 64. Re 3M Mach 0.50 (2)
BIGFOIL.COM POLAR EXPORT
NACA67-616 a=0.8
NACA67-616 a=0.8 |  |  |  | Cl Max: | 1.3059 | at alpha= | 13 | deg
XFOIL ncrit=9 |  |  |  | L/D Max: | 156.317 | at alpha= | 2.5 | deg
Re: | 3000000 |  |  | Cd Min: | 0.16364 | at alpha= | 18 | deg
Mach: | 0.5 |  |  | Cl=0 at alpha= | -5.6166 | deg
|  |  |  | @ Cl=0.1, Cd= | 0.0079393
|  |  |  | @ Cl=0.4, Cd= | 0.0069344
|  |  |  | @ Cl=0.6, Cd= | 0.0048335
alpha (deg) | Cl | Cd | Cm | Cl/Cd
-13.5 | 0.0245 | 0.09924 | -0.1933 | 0.24688
-13 | 0.0257 | 0.09133 | -0.197 | 0.2814
-12.5 | 0.0484 | 0.08701 | -0.1997 | 0.55626
-12 | 0.0439 | 0.07875 | -0.2033 | 0.55746
-11.5 | 0.0341 | 0.07025 | -0.207 | 0.48541
-11 | 0.0038 | 0.05972 | -0.2115 | 0.06363
-10.5 | -0.0481 | 0.04473 | -0.2213 | -1.0753
-10 | -0.1131 | 0.03362 | -0.2239 | -3.3641
-9.5 | -0.1731 | 0.02648 | -0.2173 | -6.537
-9 | -0.2276 | 0.02075 | -0.206 | -10.9687
-8.5 | -0.2465 | 0.01687 | -0.1949 | -14.6117
-8 | -0.2368 | 0.01386 | -0.186 | -17.0851
-7.5 | -0.1976 | 0.01174 | -0.1808 | -16.8313
-7 | -0.1489 | 0.0104 | -0.1766 | -14.3173
-6.5 | -0.0973 | 0.00952 | -0.1729 | -10.2206
-6 | -0.0434 | 0.0089 | -0.1697 | -4.8764
-5.5 | 0.0132 | 0.00849 | -0.1673 | 1.5548
-5 | 0.0696 | 0.00809 | -0.1649 | 8.6032
-4.5 | 0.1281 | 0.0078 | -0.1632 | 16.4231
-4 | 0.1867 | 0.00755 | -0.1617 | 24.7285
-3.5 | 0.2462 | 0.00736 | -0.1606 | 33.4511
-3 | 0.3059 | 0.00719 | -0.1596 | 42.5452
-2.5 | 0.3663 | 0.00703 | -0.1588 | 52.1053
-2 | 0.4262 | 0.00686 | -0.1581 | 62.1283
-1.5 | 0.4796 | 0.00647 | -0.1563 | 74.1267
-1 | 0.5291 | 0.0059 | -0.154 | 89.678
-0.5 | 0.5658 | 0.00506 | -0.149 | 111.8182
0 | 0.6126 | 0.00475 | -0.1456 | 128.9684
0.5 | 0.6651 | 0.00482 | -0.143 | 137.9876
1 | 0.7193 | 0.00489 | -0.1407 | 147.0961
1.5 | 0.7654 | 0.00505 | -0.1368 | 151.5644
2 | 0.8064 | 0.00519 | -0.1319 | 155.3757
2.5 | 0.8488 | 0.00543 | -0.1273 | 156.3168
3 | 0.8878 | 0.00579 | -0.122 | 153.3333
3.5 | 0.9038 | 0.00661 | -0.1121 | 136.7322
4 | 0.9063 | 0.00791 | -0.1 | 114.5765
4.5 | 0.8625 | 0.01064 | -0.0799 | 81.062
5 | 0.8444 | 0.01314 | -0.0655 | 64.2618
5.5 | 0.8466 | 0.01525 | -0.0553 | 55.5148
6 | 0.8565 | 0.01726 | -0.0467 | 49.6234
6.5 | 0.8795 | 0.01898 | -0.0404 | 46.3383
7 | 0.902 | 0.02088 | -0.0342 | 43.1992
7.5 | 0.9303 | 0.02267 | -0.0291 | 41.0366
8 | 0.9603 | 0.02456 | -0.0242 | 39.1002
8.5 | 0.9958 | 0.02632 | -0.0202 | 37.8343
9 | 1.0377 | 0.02789 | -0.0168 | 37.2069
9.5 | 1.081 | 0.02949 | -0.0137 | 36.6565
10 | 1.1233 | 0.03121 | -0.0103 | 35.9917
10.5 | 1.1635 | 0.03314 | -0.0067 | 35.1086
11 | 1.202 | 0.0353 | -0.0029 | 34.051
11.5 | 1.2392 | 0.03768 | 0.0009 | 32.8875
12 | 1.2721 | 0.04043 | 0.0051 | 31.4643
12.5 | 1.2965 | 0.04389 | 0.0099 | 29.5398
13 | 1.3059 | 0.04824 | 0.0156 | 27.0709
14 | 1.2996 | 0.06303 | 0.0201 | 20.6188
14.5 | 1.2722 | 0.07241 | 0.0217 | 17.5694
15 | 1.2377 | 0.08349 | 0.0206 | 14.8245
15.5 | 1.2042 | 0.09562 | 0.0168 | 12.5936
16 | 1.17 | 0.10884 | 0.0107 | 10.7497
16.5 | 1.1392 | 0.12257 | 0.0029 | 9.2943
17 | 1.1133 | 0.13624 | -0.0056 | 8.1716
17.5 | 1.0913 | 0.14981 | -0.0143 | 7.2846
18 | 1.0685 | 0.16364 | -0.0232 | 6.5296

## 65. Re 4M Mach 0.00 (1)
BIGFOIL.COM POLAR EXPORT
NACA67-616 a=0.8
NACA67-616 a=0.8 |  |  |  | Cl Max: | 1.65 | at alpha= | 12 | deg
JavaFoil+Calcfoil stall+Eppler ext transition |  |  |  | L/D Max: | 216.5 | at alpha= | 2.5 | deg
Re: | 4000000 |  |  | Cd Min: | 0.00352 | at alpha= | -2 | deg
Mach: | 0 |  |  | Cl=0 at alpha= | -4.9032 | deg
|  |  |  | @ Cl=0.1, Cd= | 0.0064615
|  |  |  | @ Cl=0.4, Cd= | 0.00352
|  |  |  | @ Cl=0.6, Cd= | 0.0036841
alpha (deg) | Cl | Cd | Cm | Cl/Cd
-18 | -0.643 | 0.13955 | -0.041 | -4.611
-17.5 | -0.653 | 0.1325 | -0.043 | -4.931
-17 | -0.661 | 0.12566 | -0.044 | -5.26
-16.5 | -0.667 | 0.11842 | -0.045 | -5.629
-16 | -0.67 | 0.11269 | -0.046 | -5.944
-15.5 | -0.671 | 0.10647 | -0.047 | -6.298
-15 | -0.669 | 0.10073 | -0.048 | -6.638
-14.5 | -0.663 | 0.09644 | -0.048 | -6.874
-14 | -0.656 | 0.08881 | -0.051 | -7.386
-13.5 | -0.645 | 0.08291 | -0.053 | -7.781
-13 | -0.728 | 0.01985 | -0.086 | -36.677
-12.5 | -0.72 | 0.01511 | -0.09 | -47.618
-12 | -0.703 | 0.01269 | -0.092 | -55.366
-11.5 | -0.676 | 0.01158 | -0.094 | -58.383
-11 | -0.644 | 0.01067 | -0.096 | -60.359
-10.5 | -0.606 | 0.01011 | -0.098 | -59.979
-10 | -0.562 | 0.00978 | -0.099 | -57.435
-9.5 | -0.515 | 0.00934 | -0.101 | -55.102
-9 | -0.466 | 0.00888 | -0.102 | -52.414
-8.5 | -0.414 | 0.00831 | -0.104 | -49.808
-8 | -0.361 | 0.00788 | -0.105 | -45.766
-7.5 | -0.305 | 0.00757 | -0.107 | -40.382
-7 | -0.249 | 0.00764 | -0.108 | -32.562
-6.5 | -0.191 | 0.00656 | -0.109 | -29.145
-6 | -0.132 | 0.00671 | -0.111 | -19.705
-5.5 | -0.072 | 0.00715 | -0.112 | -10.123
-5 | -0.012 | 0.00683 | -0.114 | -1.712
-4.5 | 0.05 | 0.00665 | -0.115 | 7.456
-4 | 0.111 | 0.00642 | -0.116 | 17.334
-3.5 | 0.173 | 0.00628 | -0.118 | 27.565
-3 | 0.235 | 0.00608 | -0.119 | 38.736
-2.5 | 0.298 | 0.00598 | -0.12 | 49.776
-2 | 0.361 | 0.00352 | -0.122 | 102.58
-1.5 | 0.423 | 0.00352 | -0.123 | 120.189
-1 | 0.485 | 0.00355 | -0.124 | 136.539
-0.5 | 0.547 | 0.00358 | -0.125 | 152.735
0 | 0.603 | 0.00369 | -0.127 | 163.38
0.5 | 0.664 | 0.00372 | -0.128 | 178.325
1 | 0.725 | 0.00377 | -0.129 | 192.107
1.5 | 0.786 | 0.00385 | -0.131 | 204.306
2 | 0.846 | 0.00401 | -0.132 | 211.146
2.5 | 0.907 | 0.00419 | -0.133 | 216.5
3 | 0.961 | 0.00482 | -0.134 | 199.299
3.5 | 1.018 | 0.00528 | -0.135 | 192.928
4 | 1.075 | 0.00655 | -0.136 | 164.075
4.5 | 1.131 | 0.00786 | -0.137 | 143.916
5 | 1.186 | 0.0087 | -0.139 | 136.386
5.5 | 1.24 | 0.01035 | -0.14 | 119.858
6 | 1.291 | 0.01326 | -0.141 | 97.399
6.5 | 1.341 | 0.01395 | -0.142 | 96.157
7 | 1.389 | 0.01447 | -0.143 | 96.007
7.5 | 1.435 | 0.01502 | -0.144 | 95.509
8 | 1.478 | 0.0156 | -0.145 | 94.749
8.5 | 1.516 | 0.01618 | -0.146 | 93.745
9 | 1.55 | 0.01724 | -0.148 | 89.882
9.5 | 1.579 | 0.018 | -0.149 | 87.72
10 | 1.603 | 0.01874 | -0.15 | 85.537
10.5 | 1.622 | 0.0195 | -0.151 | 83.193
11 | 1.637 | 0.02036 | -0.152 | 80.39
11.5 | 1.646 | 0.02123 | -0.153 | 77.539
12 | 1.65 | 0.02212 | -0.154 | 74.614
12.5 | 1.649 | 0.02312 | -0.155 | 71.327
13 | 1.643 | 0.02411 | -0.156 | 68.165
13.5 | 1.632 | 0.02517 | -0.156 | 64.862
14 | 1.617 | 0.02649 | -0.157 | 61.045
14.5 | 1.597 | 0.02792 | -0.158 | 57.181
15 | 1.573 | 0.02943 | -0.159 | 53.435
15.5 | 1.544 | 0.03101 | -0.16 | 49.781
16 | 1.506 | 0.03296 | -0.16 | 45.689
16.5 | 1.465 | 0.0348 | -0.161 | 42.107
17 | 1.422 | 0.03649 | -0.161 | 38.977

## 66. Re 4M Mach 0.00 (2)
BIGFOIL.COM POLAR EXPORT
NACA67-616 a=0.8
NACA67-616 a=0.8 |  |  |  | Cl Max: | 1.6348 | at alpha= | 20 | deg
XFOIL ncrit=9 |  |  |  | L/D Max: | 221.888 | at alpha= | 2.5 | deg
Re: | 4000000 |  |  | Cd Min: | 0.05925 | at alpha= | 20 | deg
Mach: | 0 |  |  | Cl=0 at alpha= | -5.3579 | deg
|  |  |  | @ Cl=0.1, Cd= | 0.0064115
|  |  |  | @ Cl=0.4, Cd= | 0.0052147
|  |  |  | @ Cl=0.6, Cd= | 0.003514
alpha (deg) | Cl | Cd | Cm | Cl/Cd
-20 | -1.0671 | 0.03238 | -0.1737 | -32.9555
-19.5 | -1.0949 | 0.02713 | -0.1711 | -40.3575
-19 | -1.0965 | 0.02412 | -0.1682 | -45.4602
-18.5 | -1.0885 | 0.02186 | -0.1652 | -49.7941
-18 | -1.0686 | 0.02036 | -0.1628 | -52.4853
-17.5 | -1.044 | 0.01918 | -0.1605 | -54.4317
-17 | -1.0121 | 0.01832 | -0.1588 | -55.2456
-16.5 | -0.9864 | 0.01716 | -0.1562 | -57.4825
-16 | -0.958 | 0.01613 | -0.1536 | -59.3924
-15.5 | -0.9246 | 0.01537 | -0.1516 | -60.1561
-15 | -0.8892 | 0.01473 | -0.1496 | -60.3666
-14.5 | -0.8535 | 0.01411 | -0.1475 | -60.489
-14 | -0.8165 | 0.0135 | -0.1455 | -60.4815
-13.5 | -0.7775 | 0.01296 | -0.1437 | -59.9923
-13 | -0.7383 | 0.01245 | -0.1417 | -59.3012
-12.5 | -0.6972 | 0.01206 | -0.14 | -57.8109
-12 | -0.6574 | 0.01167 | -0.1379 | -56.3325
-11.5 | -0.6224 | 0.01086 | -0.135 | -57.3112
-11 | -0.578 | 0.01035 | -0.1338 | -55.8454
-10.5 | -0.5308 | 0.00992 | -0.133 | -53.5081
-10 | -0.4821 | 0.00951 | -0.1325 | -50.694
-9.5 | -0.4321 | 0.00916 | -0.1322 | -47.1725
-9 | -0.381 | 0.00885 | -0.1321 | -43.0508
-8.5 | -0.3293 | 0.00856 | -0.1321 | -38.4696
-8 | -0.2784 | 0.00819 | -0.1319 | -33.9927
-7.5 | -0.2275 | 0.00781 | -0.1316 | -29.1293
-7 | -0.1753 | 0.00751 | -0.1316 | -23.3422
-6.5 | -0.1224 | 0.00726 | -0.1317 | -16.8595
-6 | -0.0688 | 0.00706 | -0.1319 | -9.745
-5.5 | -0.0154 | 0.00683 | -0.1321 | -2.2548
-5 | 0.0388 | 0.00662 | -0.1325 | 5.861
-4.5 | 0.0936 | 0.00643 | -0.1329 | 14.5568
-4 | 0.1489 | 0.00627 | -0.1335 | 23.748
-3.5 | 0.204 | 0.0061 | -0.134 | 33.4426
-3 | 0.2596 | 0.00595 | -0.1346 | 43.6303
-2.5 | 0.3147 | 0.00578 | -0.1351 | 54.4464
-2 | 0.3678 | 0.00549 | -0.1353 | 66.9945
-1.5 | 0.4181 | 0.00506 | -0.135 | 82.6285
-1 | 0.4669 | 0.00455 | -0.1344 | 102.6154
-0.5 | 0.5158 | 0.00398 | -0.1339 | 129.598
0 | 0.5659 | 0.00352 | -0.1334 | 160.767
0.5 | 0.6225 | 0.00351 | -0.134 | 177.3504
1 | 0.678 | 0.00362 | -0.1344 | 187.2928
1.5 | 0.7329 | 0.00363 | -0.1347 | 201.9008
2 | 0.7849 | 0.00369 | -0.1344 | 212.71
2.5 | 0.8343 | 0.00376 | -0.1336 | 221.8883
3 | 0.8551 | 0.00396 | -0.1263 | 215.9343
3.5 | 0.8182 | 0.00521 | -0.107 | 157.0441
4 | 0.7854 | 0.00702 | -0.0897 | 111.8803
4.5 | 0.7782 | 0.00859 | -0.0781 | 90.5937
5 | 0.7827 | 0.01007 | -0.0693 | 77.7259
5.5 | 0.8044 | 0.01116 | -0.0638 | 72.0789
6 | 0.828 | 0.01227 | -0.0589 | 67.4817
6.5 | 0.854 | 0.01337 | -0.0545 | 63.8743
7 | 0.8827 | 0.01443 | -0.0508 | 61.1712
7.5 | 0.9134 | 0.01546 | -0.0475 | 59.0815
8 | 0.9443 | 0.01653 | -0.0443 | 57.1264
8.5 | 0.9781 | 0.01751 | -0.0417 | 55.8595
9 | 1.0166 | 0.01831 | -0.0399 | 55.5216
9.5 | 1.0554 | 0.01912 | -0.0383 | 55.1987
10 | 1.092 | 0.02006 | -0.0363 | 54.4367
11 | 1.168 | 0.0218 | -0.0331 | 53.578
11.5 | 1.204 | 0.02279 | -0.0313 | 52.8302
12 | 1.2383 | 0.02384 | -0.0293 | 51.9421
12.5 | 1.2705 | 0.0248 | -0.0268 | 51.2298
13 | 1.3312 | 0.02642 | -0.0316 | 50.3861
13.5 | 1.3599 | 0.02771 | -0.0288 | 49.0761
14 | 1.3898 | 0.02915 | -0.0266 | 47.6775
14.5 | 1.4178 | 0.03074 | -0.0244 | 46.1223
15 | 1.4449 | 0.03241 | -0.0221 | 44.5819
15.5 | 1.4699 | 0.0343 | -0.0198 | 42.8542
16 | 1.4966 | 0.03611 | -0.0178 | 41.4456
16.5 | 1.5192 | 0.03827 | -0.0156 | 39.6969
17 | 1.5393 | 0.04066 | -0.0133 | 37.8578
17.5 | 1.557 | 0.04335 | -0.011 | 35.917
18 | 1.5778 | 0.04588 | -0.0093 | 34.3897
18.5 | 1.5957 | 0.04871 | -0.0077 | 32.7592
19 | 1.6113 | 0.05186 | -0.0061 | 31.0702
19.5 | 1.6237 | 0.05543 | -0.0046 | 29.2928
20 | 1.6348 | 0.05925 | -0.0035 | 27.5916

## 67. Re 4M Mach 0.10 (1)
BIGFOIL.COM POLAR EXPORT
NACA67-616 a=0.8
NACA67-616 a=0.8 |  |  |  | Cl Max: | 1.642 | at alpha= | 12 | deg
JavaFoil+Calcfoil stall+Eppler ext transition |  |  |  | L/D Max: | 217 | at alpha= | 2.5 | deg
Re: | 4000000 |  |  | Cd Min: | 0.00352 | at alpha= | -2 | deg
Mach: | 0.1 |  |  | Cl=0 at alpha= | -4.9032 | deg
|  |  |  | @ Cl=0.1, Cd= | 0.0065313
|  |  |  | @ Cl=0.4, Cd= | 0.003526
|  |  |  | @ Cl=0.6, Cd= | 0.0036782
alpha (deg) | Cl | Cd | Cm | Cl/Cd
-17.5 | -0.622 | 0.13557 | -0.042 | -4.588
-17 | -0.633 | 0.12784 | -0.043 | -4.952
-16.5 | -0.641 | 0.12186 | -0.044 | -5.264
-16 | -0.648 | 0.114 | -0.045 | -5.685
-15.5 | -0.652 | 0.10847 | -0.047 | -6.011
-15 | -0.652 | 0.10261 | -0.047 | -6.359
-14.5 | -0.65 | 0.09548 | -0.049 | -6.813
-14 | -0.645 | 0.08952 | -0.051 | -7.21
-13.5 | -0.636 | 0.08429 | -0.052 | -7.546
-13 | -0.641 | 0.06263 | -0.066 | -10.227
-12.5 | -0.71 | 0.01651 | -0.089 | -43.01
-12 | -0.696 | 0.01339 | -0.092 | -51.983
-11.5 | -0.673 | 0.01185 | -0.095 | -56.755
-11 | -0.642 | 0.01094 | -0.097 | -58.683
-10.5 | -0.606 | 0.01024 | -0.098 | -59.216
-10 | -0.562 | 0.0099 | -0.1 | -56.761
-9.5 | -0.515 | 0.00944 | -0.101 | -54.593
-9 | -0.466 | 0.00898 | -0.103 | -51.955
-8.5 | -0.415 | 0.00837 | -0.104 | -49.585
-8 | -0.362 | 0.00793 | -0.106 | -45.605
-7.5 | -0.307 | 0.00796 | -0.107 | -38.526
-7 | -0.25 | 0.00768 | -0.108 | -32.512
-6.5 | -0.192 | 0.00657 | -0.11 | -29.227
-6 | -0.133 | 0.00675 | -0.111 | -19.668
-5.5 | -0.073 | 0.00715 | -0.113 | -10.175
-5 | -0.012 | 0.00681 | -0.114 | -1.725
-4.5 | 0.05 | 0.00662 | -0.116 | 7.519
-4 | 0.112 | 0.00651 | -0.117 | 17.16
-3.5 | 0.174 | 0.00628 | -0.118 | 27.732
-3 | 0.236 | 0.00616 | -0.12 | 38.388
-2.5 | 0.299 | 0.00597 | -0.121 | 50.106
-2 | 0.363 | 0.00352 | -0.122 | 103.141
-1.5 | 0.425 | 0.00353 | -0.123 | 120.58
-1 | 0.487 | 0.00355 | -0.125 | 137.212
-0.5 | 0.55 | 0.00358 | -0.126 | 153.462
0 | 0.606 | 0.00369 | -0.127 | 164.002
0.5 | 0.667 | 0.00374 | -0.129 | 178.577
1 | 0.728 | 0.00378 | -0.13 | 192.775
1.5 | 0.789 | 0.00387 | -0.131 | 203.944
2 | 0.85 | 0.00403 | -0.132 | 210.866
2.5 | 0.911 | 0.0042 | -0.134 | 217
3 | 0.965 | 0.00486 | -0.135 | 198.359
3.5 | 1.023 | 0.00533 | -0.136 | 192.059
4 | 1.08 | 0.0066 | -0.137 | 163.622
4.5 | 1.136 | 0.00794 | -0.138 | 143
5 | 1.192 | 0.00895 | -0.139 | 133.184
5.5 | 1.246 | 0.0105 | -0.14 | 118.655
6 | 1.297 | 0.01336 | -0.141 | 97.125
6.5 | 1.347 | 0.01408 | -0.143 | 95.7
7 | 1.395 | 0.0146 | -0.144 | 95.549
7.5 | 1.44 | 0.01515 | -0.145 | 95.09
8 | 1.483 | 0.01573 | -0.146 | 94.262
8.5 | 1.521 | 0.0164 | -0.147 | 92.728
9 | 1.553 | 0.01742 | -0.148 | 89.168
9.5 | 1.581 | 0.01819 | -0.149 | 86.895
10 | 1.604 | 0.01896 | -0.15 | 84.591
10.5 | 1.621 | 0.01976 | -0.151 | 82.059
11 | 1.634 | 0.02064 | -0.152 | 79.169
11.5 | 1.641 | 0.02154 | -0.153 | 76.148
12 | 1.642 | 0.02238 | -0.154 | 73.354
12.5 | 1.637 | 0.02343 | -0.155 | 69.887
13 | 1.628 | 0.02447 | -0.156 | 66.519
13.5 | 1.613 | 0.02573 | -0.157 | 62.678
14 | 1.593 | 0.02696 | -0.158 | 59.083
14.5 | 1.568 | 0.02873 | -0.159 | 54.572
15 | 1.538 | 0.03007 | -0.16 | 51.165
15.5 | 1.503 | 0.03199 | -0.16 | 46.99
16 | 1.46 | 0.03405 | -0.161 | 42.873
16.5 | 1.413 | 0.03623 | -0.161 | 38.991
17 | 1.363 | 0.03843 | -0.162 | 35.479

## 68. Re 4M Mach 0.10 (2)
BIGFOIL.COM POLAR EXPORT
NACA67-616 a=0.8
NACA67-616 a=0.8 |  |  |  | Cl Max: | 1.6276 | at alpha= | 20 | deg
XFOIL ncrit=9 |  |  |  | L/D Max: | 221.481 | at alpha= | 2.5 | deg
Re: | 4000000 |  |  | Cd Min: | 0.06195 | at alpha= | 20 | deg
Mach: | 0.1 |  |  | Cl=0 at alpha= | -5.364 | deg
|  |  |  | @ Cl=0.1, Cd= | 0.0064335
|  |  |  | @ Cl=0.4, Cd= | 0.0052559
|  |  |  | @ Cl=0.6, Cd= | 0.00353
alpha (deg) | Cl | Cd | Cm | Cl/Cd
-20 | -1.0179 | 0.0378 | -0.1774 | -26.9286
-19.5 | -1.0458 | 0.03148 | -0.1772 | -33.2211
-19 | -1.0543 | 0.02755 | -0.1752 | -38.2686
-18.5 | -1.0589 | 0.02433 | -0.1721 | -43.5224
-18 | -1.0605 | 0.02154 | -0.1681 | -49.234
-17.5 | -1.0426 | 0.01993 | -0.1651 | -52.3131
-17 | -1.0131 | 0.01888 | -0.163 | -53.66
-16.5 | -0.9833 | 0.01787 | -0.1608 | -55.0252
-16 | -0.956 | 0.01675 | -0.158 | -57.0746
-15.5 | -0.9249 | 0.01582 | -0.1555 | -58.464
-15 | -0.8896 | 0.01513 | -0.1533 | -58.7971
-14.5 | -0.8539 | 0.01447 | -0.1511 | -59.0117
-14 | -0.8168 | 0.01382 | -0.1489 | -59.1027
-13.5 | -0.7778 | 0.01325 | -0.1469 | -58.7019
-13 | -0.7385 | 0.0127 | -0.1449 | -58.1496
-12.5 | -0.697 | 0.01228 | -0.143 | -56.759
-12 | -0.6567 | 0.01185 | -0.1408 | -55.4177
-11.5 | -0.6231 | 0.01108 | -0.1375 | -56.2365
-11 | -0.5794 | 0.01051 | -0.1359 | -55.1284
-10.5 | -0.5324 | 0.01004 | -0.135 | -53.0279
-10 | -0.4836 | 0.00961 | -0.1343 | -50.3226
-9.5 | -0.4335 | 0.00924 | -0.1339 | -46.9156
-9 | -0.3823 | 0.00892 | -0.1336 | -42.8587
-8.5 | -0.3303 | 0.00862 | -0.1335 | -38.3179
-8 | -0.2787 | 0.00827 | -0.1333 | -33.7001
-7.5 | -0.2279 | 0.00786 | -0.1329 | -28.9949
-7 | -0.1756 | 0.00755 | -0.1328 | -23.2583
-6.5 | -0.1225 | 0.00729 | -0.1328 | -16.8038
-6 | -0.0686 | 0.00708 | -0.133 | -9.6893
-5.5 | -0.0148 | 0.00686 | -0.1332 | -2.1574
-5 | 0.0396 | 0.00664 | -0.1335 | 5.9639
-4.5 | 0.0946 | 0.00645 | -0.1339 | 14.6667
-4 | 0.1501 | 0.00628 | -0.1344 | 23.9013
-3.5 | 0.2055 | 0.00611 | -0.1349 | 33.6334
-3 | 0.2614 | 0.00597 | -0.1355 | 43.7856
-2.5 | 0.3168 | 0.00579 | -0.136 | 54.715
-2 | 0.3701 | 0.00551 | -0.1361 | 67.1688
-1.5 | 0.4207 | 0.00508 | -0.1358 | 82.815
-1 | 0.4697 | 0.00457 | -0.1352 | 102.779
-0.5 | 0.5188 | 0.004 | -0.1347 | 129.7
0 | 0.5689 | 0.00353 | -0.1341 | 161.1615
0.5 | 0.6257 | 0.00353 | -0.1347 | 177.2521
1 | 0.6815 | 0.00363 | -0.1351 | 187.741
1.5 | 0.7364 | 0.00364 | -0.1353 | 202.3077
2 | 0.7885 | 0.00371 | -0.135 | 212.5337
2.5 | 0.8372 | 0.00378 | -0.1339 | 221.4815
3 | 0.858 | 0.00398 | -0.1265 | 215.5779
3.5 | 0.8204 | 0.00525 | -0.1071 | 156.2667
4 | 0.7877 | 0.00706 | -0.0897 | 111.5722
4.5 | 0.7796 | 0.00867 | -0.0779 | 89.9193
5 | 0.7834 | 0.01018 | -0.0689 | 76.9548
5.5 | 0.8043 | 0.01132 | -0.0632 | 71.0512
6 | 0.8287 | 0.01242 | -0.0584 | 66.723
6.5 | 0.8537 | 0.01358 | -0.0538 | 62.8645
7 | 0.8833 | 0.01462 | -0.0502 | 60.4172
7.5 | 0.9144 | 0.01565 | -0.0469 | 58.4281
8.5 | 0.9792 | 0.01774 | -0.041 | 55.1973
9 | 1.0181 | 0.01855 | -0.0392 | 54.8841
9.5 | 1.0558 | 0.01944 | -0.0373 | 54.3107
10 | 1.0937 | 0.02035 | -0.0355 | 53.7445
11 | 1.1697 | 0.02216 | -0.0321 | 52.7843
11.5 | 1.2057 | 0.02318 | -0.0302 | 52.0147
12 | 1.2412 | 0.02422 | -0.0283 | 51.2469
12.5 | 1.2723 | 0.02532 | -0.0256 | 50.2488
13 | 1.3303 | 0.02692 | -0.0295 | 49.4168
13.5 | 1.362 | 0.02827 | -0.0274 | 48.1783
14 | 1.3913 | 0.02982 | -0.025 | 46.6566
14.5 | 1.42 | 0.0314 | -0.0227 | 45.2229
15 | 1.4447 | 0.03331 | -0.0201 | 43.3714
15.5 | 1.4725 | 0.03508 | -0.018 | 41.9755
16 | 1.4968 | 0.03714 | -0.0157 | 40.3016
16.5 | 1.5198 | 0.03933 | -0.0135 | 38.6423
17 | 1.5379 | 0.04199 | -0.011 | 36.6254
17.5 | 1.5571 | 0.04468 | -0.0089 | 34.85
18 | 1.5768 | 0.04741 | -0.0071 | 33.2588
18.5 | 1.5939 | 0.05043 | -0.0054 | 31.6062
19 | 1.608 | 0.05387 | -0.0037 | 29.8496
19.5 | 1.6182 | 0.0578 | -0.0023 | 27.9965
20 | 1.6276 | 0.06195 | -0.0012 | 26.2728

## 69. Re 4M Mach 0.25 (1)
BIGFOIL.COM POLAR EXPORT
NACA67-616 a=0.8
NACA67-616 a=0.8 |  |  |  | Cl Max: | 1.604 | at alpha= | 10.5 | deg
JavaFoil+Calcfoil stall+Eppler ext transition |  |  |  | L/D Max: | 216.534 | at alpha= | 2.5 | deg
Re: | 4000000 |  |  | Cd Min: | 0.00356 | at alpha= | -2 | deg
Mach: | 0.25 |  |  | Cl=0 at alpha= | -4.9048 | deg
|  |  |  | @ Cl=0.1, Cd= | 0.0066433
|  |  |  | @ Cl=0.4, Cd= | 0.00356
|  |  |  | @ Cl=0.6, Cd= | 0.0037037
alpha (deg) | Cl | Cd | Cm | Cl/Cd
-16 | -0.457 | 0.1284 | -0.043 | -3.56
-15.5 | -0.489 | 0.12155 | -0.044 | -4.022
-15 | -0.516 | 0.11393 | -0.045 | -4.527
-14.5 | -0.537 | 0.10495 | -0.047 | -5.121
-14 | -0.553 | 0.09963 | -0.048 | -5.552
-13.5 | -0.563 | 0.0919 | -0.049 | -6.129
-13 | -0.567 | 0.08691 | -0.05 | -6.522
-12.5 | -0.565 | 0.07946 | -0.053 | -7.109
-12 | -0.556 | 0.07521 | -0.054 | -7.392
-11.5 | -0.582 | 0.03814 | -0.081 | -15.26
-11 | -0.622 | 0.01286 | -0.098 | -48.36
-10.5 | -0.598 | 0.01121 | -0.1 | -53.353
-10 | -0.559 | 0.01052 | -0.102 | -53.184
-9.5 | -0.516 | 0.00955 | -0.104 | -54.053
-9 | -0.47 | 0.00895 | -0.105 | -52.509
-8.5 | -0.42 | 0.00886 | -0.107 | -47.361
-8 | -0.367 | 0.00849 | -0.108 | -43.228
-7.5 | -0.312 | 0.00815 | -0.11 | -38.275
-7 | -0.255 | 0.0079 | -0.111 | -32.242
-6.5 | -0.196 | 0.00759 | -0.113 | -25.805
-6 | -0.136 | 0.0073 | -0.114 | -18.591
-5.5 | -0.074 | 0.00626 | -0.116 | -11.865
-5 | -0.012 | 0.0064 | -0.117 | -1.879
-4.5 | 0.051 | 0.00685 | -0.119 | 7.461
-4 | 0.115 | 0.00658 | -0.12 | 17.431
-3.5 | 0.179 | 0.00641 | -0.121 | 27.864
-3 | 0.243 | 0.00618 | -0.123 | 39.309
-2.5 | 0.307 | 0.00609 | -0.124 | 50.411
-2 | 0.373 | 0.00356 | -0.125 | 104.746
-1.5 | 0.437 | 0.00356 | -0.127 | 122.702
-1 | 0.501 | 0.00359 | -0.128 | 139.486
-0.5 | 0.565 | 0.00363 | -0.129 | 155.51
0 | 0.622 | 0.00375 | -0.131 | 165.767
0.5 | 0.685 | 0.0038 | -0.132 | 180.343
1 | 0.748 | 0.00385 | -0.133 | 194.065
1.5 | 0.811 | 0.00394 | -0.135 | 205.584
2 | 0.873 | 0.00413 | -0.136 | 211.566
2.5 | 0.935 | 0.00432 | -0.137 | 216.534
3 | 0.99 | 0.00502 | -0.138 | 197.319
3.5 | 1.05 | 0.0055 | -0.14 | 190.791
4 | 1.108 | 0.0069 | -0.141 | 160.576
4.5 | 1.165 | 0.00835 | -0.142 | 139.605
5 | 1.222 | 0.00974 | -0.143 | 125.502
5.5 | 1.277 | 0.01122 | -0.144 | 113.817
6 | 1.328 | 0.01416 | -0.145 | 93.757
6.5 | 1.378 | 0.01476 | -0.146 | 93.38
7 | 1.425 | 0.01533 | -0.148 | 92.941
7.5 | 1.468 | 0.01592 | -0.149 | 92.255
8 | 1.508 | 0.01662 | -0.15 | 90.782
8.5 | 1.542 | 0.01776 | -0.151 | 86.83
9 | 1.568 | 0.01858 | -0.152 | 84.386
9.5 | 1.588 | 0.01943 | -0.153 | 81.732
10 | 1.6 | 0.02031 | -0.154 | 78.756
10.5 | 1.604 | 0.02131 | -0.155 | 75.258
11 | 1.599 | 0.02234 | -0.156 | 71.596
11.5 | 1.586 | 0.02354 | -0.157 | 67.375
12 | 1.563 | 0.02472 | -0.158 | 63.248
12.5 | 1.531 | 0.026 | -0.159 | 58.902
13 | 1.49 | 0.0275 | -0.16 | 54.184
13.5 | 1.44 | 0.02923 | -0.161 | 49.261
14 | 1.38 | 0.03124 | -0.162 | 44.172
14.5 | 1.311 | 0.03396 | -0.162 | 38.609
15 | 1.234 | 0.03699 | -0.162 | 33.364
15.5 | 0.988 | 0.10795 | -0.111 | 9.155

## 70. Re 4M Mach 0.25 (2)
BIGFOIL.COM POLAR EXPORT
NACA67-616 a=0.8
NACA67-616 a=0.8 |  |  |  | Cl Max: | 1.5701 | at alpha= | 18.5 | deg
XFOIL ncrit=9 |  |  |  | L/D Max: | 219.403 | at alpha= | 2.5 | deg
Re: | 4000000 |  |  | Cd Min: | 0.16096 | at alpha= | -20 | deg
Mach: | 0.25 |  |  | Cl=0 at alpha= | -5.3968 | deg
|  |  |  | @ Cl=0.1, Cd= | 0.0065515
|  |  |  | @ Cl=0.4, Cd= | 0.005497
|  |  |  | @ Cl=0.6, Cd= | 0.0036174
alpha (deg) | Cl | Cd | Cm | Cl/Cd
-20 | -0.2665 | 0.16096 | -0.1256 | -1.6557
-18 | -0.8547 | 0.04057 | -0.1932 | -21.0673
-17.5 | -0.8851 | 0.0334 | -0.1945 | -26.5
-17 | -0.9149 | 0.0279 | -0.192 | -32.7921
-16.5 | -0.9243 | 0.02421 | -0.188 | -38.1784
-16 | -0.9338 | 0.02086 | -0.1826 | -44.7651
-15.5 | -0.9103 | 0.01925 | -0.1789 | -47.2883
-15 | -0.8747 | 0.01832 | -0.1759 | -47.7456
-14.5 | -0.8479 | 0.01701 | -0.172 | -49.8471
-14 | -0.8115 | 0.01608 | -0.1689 | -50.4664
-13.5 | -0.7705 | 0.01538 | -0.1662 | -50.0975
-13 | -0.7319 | 0.01458 | -0.1631 | -50.1989
-12.5 | -0.6916 | 0.01388 | -0.1602 | -49.8271
-12 | -0.6489 | 0.01332 | -0.1576 | -48.7162
-11.5 | -0.6115 | 0.01253 | -0.154 | -48.8029
-11 | -0.5784 | 0.01157 | -0.1497 | -49.9914
-10.5 | -0.5375 | 0.01089 | -0.1466 | -49.3572
-10 | -0.4896 | 0.01029 | -0.1448 | -47.5802
-9.5 | -0.4391 | 0.00981 | -0.1435 | -44.7604
-9 | -0.3871 | 0.0094 | -0.1426 | -41.1809
-8.5 | -0.3348 | 0.00898 | -0.1416 | -37.2829
-8 | -0.2816 | 0.00861 | -0.141 | -32.7062
-7.5 | -0.2292 | 0.00819 | -0.1402 | -27.9853
-7 | -0.1767 | 0.00778 | -0.1394 | -22.7121
-6.5 | -0.1225 | 0.00748 | -0.139 | -16.377
-6 | -0.0673 | 0.00725 | -0.1389 | -9.2828
-5.5 | -0.0115 | 0.00701 | -0.1389 | -1.6405
-5 | 0.0442 | 0.00676 | -0.1389 | 6.5385
-4.5 | 0.1004 | 0.00655 | -0.1391 | 15.3282
-4 | 0.157 | 0.00636 | -0.1393 | 24.6855
-3.5 | 0.2141 | 0.0062 | -0.1397 | 34.5323
-3 | 0.2716 | 0.00606 | -0.1402 | 44.8185
-2.5 | 0.3284 | 0.00589 | -0.1406 | 55.7555
-2 | 0.3832 | 0.00563 | -0.1407 | 68.0639
-1.5 | 0.435 | 0.00522 | -0.1402 | 83.3333
-1 | 0.4855 | 0.00474 | -0.1396 | 102.4262
-0.5 | 0.5346 | 0.00413 | -0.1387 | 129.4431
0 | 0.5848 | 0.00362 | -0.1378 | 161.547
0.5 | 0.6426 | 0.00361 | -0.1383 | 178.0055
1 | 0.7003 | 0.00372 | -0.1387 | 188.2527
1.5 | 0.7547 | 0.00373 | -0.1384 | 202.3324
2 | 0.8063 | 0.00379 | -0.1375 | 212.7441
2.5 | 0.8447 | 0.00385 | -0.1336 | 219.4026
3 | 0.8694 | 0.00413 | -0.1268 | 210.5085
3.5 | 0.8347 | 0.00545 | -0.1078 | 153.156
4 | 0.7987 | 0.00739 | -0.0895 | 108.0785
4.5 | 0.7873 | 0.00917 | -0.0769 | 85.8561
5 | 0.7857 | 0.01091 | -0.0666 | 72.0165
5.5 | 0.8082 | 0.01207 | -0.061 | 66.9594
6 | 0.8305 | 0.01334 | -0.0555 | 62.2564
6.5 | 0.8576 | 0.01451 | -0.051 | 59.1041
7.5 | 0.9179 | 0.01683 | -0.0434 | 54.5395
8 | 0.949 | 0.01802 | -0.0398 | 52.6637
8.5 | 0.9834 | 0.01914 | -0.0369 | 51.3793
9 | 1.0233 | 0.02006 | -0.0348 | 51.012
9.5 | 1.0634 | 0.02099 | -0.0329 | 50.6622
10 | 1.1024 | 0.022 | -0.0307 | 50.1091
10.5 | 1.1411 | 0.02307 | -0.0287 | 49.4625
11.5 | 1.2163 | 0.02535 | -0.0243 | 47.9803
12.5 | 1.2851 | 0.02798 | -0.0192 | 45.9292
13 | 1.3234 | 0.0296 | -0.018 | 44.7095
14.5 | 1.427 | 0.03556 | -0.0134 | 40.1294
15 | 1.4546 | 0.03768 | -0.0107 | 38.604
15.5 | 1.4777 | 0.04017 | -0.0079 | 36.7862
16 | 1.4968 | 0.04307 | -0.0049 | 34.7527
16.5 | 1.5161 | 0.04613 | -0.0022 | 32.8658
17 | 1.535 | 0.04931 | 0.0002 | 31.1296
17.5 | 1.5498 | 0.05301 | 0.0025 | 29.236
18 | 1.5619 | 0.05713 | 0.0044 | 27.3394
18.5 | 1.5701 | 0.0618 | 0.0061 | 25.4061
19 | 1.5674 | 0.06783 | 0.0074 | 23.1078
19.5 | 1.5611 | 0.07463 | 0.0079 | 20.9179
20 | 1.5598 | 0.08117 | 0.0076 | 19.2165

## 71. Re 4M Mach 0.50 (1)
BIGFOIL.COM POLAR EXPORT
NACA67-616 a=0.8
NACA67-616 a=0.8 |  |  |  | Cl Max: | 1.529 | at alpha= | 7.5 | deg
JavaFoil+Calcfoil stall+Eppler ext transition |  |  |  | L/D Max: | 211.434 | at alpha= | 2 | deg
Re: | 4000000 |  |  | Cd Min: | 0.0038 | at alpha= | -1.5 | deg
Mach: | 0.5 |  |  | Cl=0 at alpha= | -4.9058 | deg
|  |  |  | @ Cl=0.1, Cd= | 0.0069327
|  |  |  | @ Cl=0.4, Cd= | 0.0055473
|  |  |  | @ Cl=0.6, Cd= | 0.0038838
alpha (deg) | Cl | Cd | Cm | Cl/Cd
-20 | -0.85 | 0.1641 | -0.049 | -5.178
-19.5 | -0.822 | 0.15563 | -0.049 | -5.283
-19 | -0.795 | 0.15444 | -0.051 | -5.151
-18.5 | -0.766 | 0.14995 | -0.05 | -5.107
-18 | -0.737 | 0.14639 | -0.05 | -5.037
-17.5 | -0.709 | 0.14141 | -0.05 | -5.017
-17 | -0.682 | 0.1372 | -0.051 | -4.969
-16.5 | -0.654 | 0.12901 | -0.052 | -5.069
-16 | -0.627 | 0.12797 | -0.053 | -4.896
-15.5 | -0.598 | 0.12103 | -0.053 | -4.939
-15 | -0.569 | 0.11756 | -0.051 | -4.839
-14.5 | -0.541 | 0.11332 | -0.052 | -4.774
-14 | -0.513 | 0.10585 | -0.053 | -4.846
-13.5 | -0.485 | 0.10231 | -0.053 | -4.741
-13 | -0.457 | 0.1021 | -0.054 | -4.476
-12.5 | -0.429 | 0.09629 | -0.054 | -4.452
-12 | -0.4 | 0.08918 | -0.053 | -4.488
-11.5 | -0.372 | 0.07967 | -0.054 | -4.672
-11 | -0.344 | 0.07296 | -0.055 | -4.717
-10.5 | -0.316 | 0.06695 | -0.056 | -4.72
-10 | -0.287 | 0.07275 | -0.054 | -3.95
-9.5 | -0.259 | 0.06508 | -0.056 | -3.987
-9 | -0.231 | 0.06257 | -0.058 | -3.699
-8.5 | -0.257 | 0.05284 | -0.063 | -4.862
-8 | -0.285 | 0.0471 | -0.07 | -6.053
-7.5 | -0.312 | 0.00983 | -0.121 | -31.757
-7 | -0.265 | 0.00911 | -0.123 | -29.111
-6.5 | -0.209 | 0.00858 | -0.125 | -24.302
-6 | -0.147 | 0.00815 | -0.126 | -17.977
-5.5 | -0.081 | 0.0078 | -0.128 | -10.393
-5 | -0.013 | 0.00742 | -0.13 | -1.778
-4.5 | 0.056 | 0.0071 | -0.131 | 7.934
-4 | 0.127 | 0.00683 | -0.133 | 18.575
-3.5 | 0.198 | 0.00662 | -0.135 | 29.957
-3 | 0.27 | 0.00642 | -0.136 | 42.034
-2.5 | 0.342 | 0.00561 | -0.138 | 60.988
-2 | 0.416 | 0.00553 | -0.139 | 75.164
-1.5 | 0.488 | 0.0038 | -0.141 | 128.605
-1 | 0.56 | 0.00385 | -0.143 | 145.413
-0.5 | 0.631 | 0.00391 | -0.144 | 161.301
0 | 0.693 | 0.0041 | -0.146 | 169.124
0.5 | 0.763 | 0.00417 | -0.147 | 183.085
1 | 0.833 | 0.00422 | -0.149 | 197.388
1.5 | 0.903 | 0.00439 | -0.15 | 205.922
2 | 0.973 | 0.0046 | -0.151 | 211.434
2.5 | 1.042 | 0.00509 | -0.153 | 204.519
3 | 1.101 | 0.00583 | -0.154 | 188.827
3.5 | 1.166 | 0.00673 | -0.155 | 173.241
4 | 1.228 | 0.00914 | -0.157 | 134.337
4.5 | 1.29 | 0.01032 | -0.158 | 125.033
5 | 1.35 | 0.01286 | -0.159 | 104.972
5.5 | 1.405 | 0.01655 | -0.16 | 84.876
6 | 1.453 | 0.01743 | -0.162 | 83.337
6.5 | 1.492 | 0.01829 | -0.163 | 81.581
7 | 1.52 | 0.01922 | -0.164 | 79.064
7.5 | 1.529 | 0.02105 | -0.166 | 72.651
8 | 1.508 | 0.02252 | -0.167 | 66.957
8.5 | 1.402 | 0.02428 | -0.168 | 57.742
9 | 0.935 | 0.02643 | -0.169 | 35.38
9.5 | 0.804 | 0.06823 | -0.093 | 11.786
10 | 0.828 | 0.07102 | -0.086 | 11.66
10.5 | 0.854 | 0.08229 | -0.083 | 10.376
11 | 0.881 | 0.07681 | -0.084 | 11.469
11.5 | 0.908 | 0.08529 | -0.085 | 10.643
12 | 0.936 | 0.09471 | -0.092 | 9.888
12.5 | 0.963 | 0.09869 | -0.091 | 9.753

## 72. Re 4M Mach 0.50 (2)
BIGFOIL.COM POLAR EXPORT
NACA67-616 a=0.8
NACA67-616 a=0.8 |  |  |  | Cl Max: | 1.3416 | at alpha= | 13 | deg
XFOIL ncrit=9 |  |  |  | L/D Max: | 179.563 | at alpha= | 2 | deg
Re: | 4000000 |  |  | Cd Min: | 0.09838 | at alpha= | -13.5 | deg
Mach: | 0.5 |  |  | Cl=0 at alpha= | -5.5609 | deg
|  |  |  | @ Cl=0.1, Cd= | 0.007213
|  |  |  | @ Cl=0.4, Cd= | 0.0063507
|  |  |  | @ Cl=0.6, Cd= | 0.0047177
alpha (deg) | Cl | Cd | Cm | Cl/Cd
-13.5 | 0.0247 | 0.09838 | -0.1947 | 0.25107
-13 | 0.0231 | 0.08982 | -0.1986 | 0.25718
-12.5 | 0.0192 | 0.08151 | -0.2025 | 0.23555
-12 | 0.002 | 0.07213 | -0.2067 | 0.027728
-11.5 | 0.0006 | 0.06514 | -0.2099 | 0.0092109
-11 | -0.0536 | 0.05201 | -0.2164 | -1.0306
-10.5 | -0.0844 | 0.03985 | -0.2251 | -2.1179
-10 | -0.1549 | 0.0305 | -0.2235 | -5.0787
-9.5 | -0.2012 | 0.02471 | -0.2158 | -8.1425
-9 | -0.2482 | 0.01943 | -0.2041 | -12.7741
-8.5 | -0.2732 | 0.01514 | -0.1918 | -18.0449
-8 | -0.2553 | 0.01231 | -0.1837 | -20.7392
-7.5 | -0.2113 | 0.01065 | -0.1788 | -19.8404
-7 | -0.1627 | 0.00939 | -0.1744 | -17.3269
-6.5 | -0.1091 | 0.00861 | -0.1709 | -12.6713
-6 | -0.0519 | 0.00809 | -0.1682 | -6.4153
-5.5 | 0.0072 | 0.00769 | -0.1661 | 0.93628
-5 | 0.0674 | 0.00737 | -0.1645 | 9.1452
-4.5 | 0.1276 | 0.00708 | -0.1631 | 18.0226
-4 | 0.1887 | 0.00685 | -0.1621 | 27.5474
-3.5 | 0.25 | 0.00665 | -0.1613 | 37.594
-3 | 0.312 | 0.00651 | -0.1608 | 47.9263
-2.5 | 0.3748 | 0.0064 | -0.1605 | 58.5625
-2 | 0.4362 | 0.00628 | -0.1602 | 69.4586
-1.5 | 0.492 | 0.00597 | -0.1587 | 82.4121
-1 | 0.5421 | 0.00549 | -0.1563 | 98.7432
-0.5 | 0.5898 | 0.0049 | -0.1535 | 120.3673
0 | 0.634 | 0.00411 | -0.1499 | 154.2579
0.5 | 0.6914 | 0.00409 | -0.1485 | 169.0465
1 | 0.7334 | 0.00418 | -0.1436 | 175.4545
1.5 | 0.7776 | 0.00436 | -0.1392 | 178.3486
2 | 0.8224 | 0.00458 | -0.1351 | 179.5633
2.5 | 0.8666 | 0.00485 | -0.1308 | 178.6804
3 | 0.8964 | 0.00539 | -0.1237 | 166.308
4 | 0.862 | 0.00873 | -0.0917 | 98.74
4.5 | 0.8261 | 0.01144 | -0.0736 | 72.2115
5 | 0.8197 | 0.01364 | -0.0615 | 60.0953
5.5 | 0.8327 | 0.01546 | -0.0531 | 53.8616
6 | 0.8494 | 0.01728 | -0.0456 | 49.1551
6.5 | 0.8777 | 0.01884 | -0.0401 | 46.587
7 | 0.9046 | 0.02058 | -0.0346 | 43.9553
7.5 | 0.937 | 0.02222 | -0.0299 | 42.1692
8 | 0.9704 | 0.02394 | -0.0254 | 40.5347
8.5 | 1.0109 | 0.02545 | -0.0219 | 39.721
9 | 1.0558 | 0.02682 | -0.0188 | 39.3661
9.5 | 1.0987 | 0.0284 | -0.0154 | 38.6866
10 | 1.1424 | 0.03001 | -0.012 | 38.0673
10.5 | 1.1848 | 0.03182 | -0.0085 | 37.2344
11 | 1.2265 | 0.03376 | -0.0049 | 36.33
11.5 | 1.264 | 0.03608 | -0.0009 | 35.0333
12.5 | 1.3262 | 0.04202 | 0.008 | 31.5612
13 | 1.3416 | 0.0464 | 0.0131 | 28.9138
13.5 | 1.3401 | 0.05233 | 0.0181 | 25.6086
14 | 1.322 | 0.06002 | 0.0221 | 22.026

## 73. Re 5M Mach 0.00 (1)
BIGFOIL.COM POLAR EXPORT
NACA67-616 a=0.8
NACA67-616 a=0.8 |  |  |  | Cl Max: | 1.651 | at alpha= | 12 | deg
JavaFoil+Calcfoil stall+Eppler ext transition |  |  |  | L/D Max: | 204.996 | at alpha= | 1.5 | deg
Re: | 5000000 |  |  | Cd Min: | 0.00339 | at alpha= | -1 | deg
Mach: | 0 |  |  | Cl=0 at alpha= | -4.9032 | deg
|  |  |  | @ Cl=0.1, Cd= | 0.006197
|  |  |  | @ Cl=0.4, Cd= | 0.0035053
|  |  |  | @ Cl=0.6, Cd= | 0.0035152
alpha (deg) | Cl | Cd | Cm | Cl/Cd
-18 | -0.644 | 0.1391 | -0.042 | -4.629
-17.5 | -0.654 | 0.13028 | -0.043 | -5.018
-17 | -0.661 | 0.12363 | -0.044 | -5.349
-16.5 | -0.667 | 0.11657 | -0.045 | -5.722
-16 | -0.67 | 0.11098 | -0.046 | -6.039
-15.5 | -0.671 | 0.10487 | -0.047 | -6.398
-15 | -0.669 | 0.09879 | -0.049 | -6.775
-14.5 | -0.663 | 0.09457 | -0.049 | -7.016
-14 | -0.657 | 0.08729 | -0.052 | -7.524
-13.5 | -0.646 | 0.08089 | -0.054 | -7.992
-13 | -0.741 | 0.01548 | -0.088 | -47.888
-12.5 | -0.729 | 0.01287 | -0.091 | -56.613
-12 | -0.707 | 0.0116 | -0.093 | -60.949
-11.5 | -0.678 | 0.01086 | -0.095 | -62.455
-11 | -0.645 | 0.01017 | -0.096 | -63.436
-10.5 | -0.607 | 0.00965 | -0.098 | -62.913
-10 | -0.563 | 0.00935 | -0.099 | -60.142
-9.5 | -0.515 | 0.00892 | -0.101 | -57.768
-9 | -0.466 | 0.0085 | -0.103 | -54.845
-8.5 | -0.414 | 0.0082 | -0.104 | -50.559
-8 | -0.361 | 0.00797 | -0.106 | -45.311
-7.5 | -0.306 | 0.00742 | -0.107 | -41.215
-7 | -0.249 | 0.00615 | -0.108 | -40.502
-6.5 | -0.191 | 0.0063 | -0.11 | -30.38
-6 | -0.132 | 0.00703 | -0.111 | -18.834
-5.5 | -0.072 | 0.00687 | -0.112 | -10.54
-5 | -0.012 | 0.00656 | -0.114 | -1.782
-4.5 | 0.05 | 0.00632 | -0.115 | 7.845
-4 | 0.111 | 0.00617 | -0.116 | 18.036
-3.5 | 0.173 | 0.00605 | -0.118 | 28.608
-3 | 0.235 | 0.00587 | -0.119 | 40.113
-2.5 | 0.298 | 0.00578 | -0.12 | 51.518
-2 | 0.361 | 0.00365 | -0.122 | 98.768
-1.5 | 0.423 | 0.00342 | -0.123 | 123.563
-1 | 0.485 | 0.00339 | -0.124 | 143.165
-0.5 | 0.547 | 0.00343 | -0.126 | 159.303
0 | 0.603 | 0.00352 | -0.127 | 171.357
0.5 | 0.664 | 0.00356 | -0.128 | 186.689
1 | 0.725 | 0.00369 | -0.129 | 196.445
1.5 | 0.786 | 0.00383 | -0.131 | 204.996
2 | 0.846 | 0.00432 | -0.132 | 195.967
2.5 | 0.906 | 0.00474 | -0.133 | 191.287
3 | 0.96 | 0.00531 | -0.134 | 180.843
3.5 | 1.017 | 0.00636 | -0.135 | 159.946
4 | 1.074 | 0.00754 | -0.136 | 142.445
4.5 | 1.131 | 0.00842 | -0.137 | 134.328
5 | 1.187 | 0.00958 | -0.139 | 123.932
5.5 | 1.241 | 0.01092 | -0.14 | 113.566
6 | 1.292 | 0.01279 | -0.141 | 101.032
6.5 | 1.342 | 0.01342 | -0.142 | 100.01
7 | 1.39 | 0.01393 | -0.143 | 99.759
7.5 | 1.436 | 0.01446 | -0.144 | 99.26
8 | 1.479 | 0.01501 | -0.145 | 98.517
8.5 | 1.517 | 0.01557 | -0.147 | 97.458
9 | 1.551 | 0.0166 | -0.148 | 93.407
9.5 | 1.579 | 0.01731 | -0.149 | 91.243
10 | 1.604 | 0.01802 | -0.15 | 88.995
10.5 | 1.623 | 0.01877 | -0.151 | 86.505
11 | 1.638 | 0.01959 | -0.152 | 83.611
11.5 | 1.647 | 0.0204 | -0.153 | 80.739
12 | 1.651 | 0.02125 | -0.154 | 77.707
12.5 | 1.65 | 0.02222 | -0.155 | 74.289
13 | 1.644 | 0.02313 | -0.156 | 71.104
13.5 | 1.633 | 0.02424 | -0.157 | 67.398
14 | 1.618 | 0.02537 | -0.157 | 63.763
14.5 | 1.598 | 0.02682 | -0.158 | 59.573
15 | 1.574 | 0.02822 | -0.159 | 55.781
15.5 | 1.545 | 0.02972 | -0.16 | 51.98
16 | 1.507 | 0.03142 | -0.16 | 47.979
16.5 | 1.467 | 0.03324 | -0.161 | 44.138
17 | 1.425 | 0.03489 | -0.162 | 40.826

## 74. Re 5M Mach 0.00 (2)
BIGFOIL.COM POLAR EXPORT
NACA67-616 a=0.8
NACA67-616 a=0.8 |  |  |  | Cl Max: | 1.6593 | at alpha= | 20 | deg
XFOIL ncrit=9 |  |  |  | L/D Max: | 232.437 | at alpha= | 2.5 | deg
Re: | 5000000 |  |  | Cd Min: | 0.05663 | at alpha= | 20 | deg
Mach: | 0 |  |  | Cl=0 at alpha= | -5.3434 | deg
|  |  |  | @ Cl=0.1, Cd= | 0.0060459
|  |  |  | @ Cl=0.4, Cd= | 0.0050714
|  |  |  | @ Cl=0.6, Cd= | 0.0033129
alpha (deg) | Cl | Cd | Cm | Cl/Cd
-20 | -1.0863 | 0.03068 | -0.1736 | -35.4074
-19.5 | -1.0998 | 0.02658 | -0.1711 | -41.377
-19 | -1.0936 | 0.02411 | -0.1686 | -45.3588
-18.5 | -1.0928 | 0.02153 | -0.1649 | -50.7571
-18 | -1.0909 | 0.01913 | -0.1606 | -57.0256
-17.5 | -1.07 | 0.01773 | -0.1577 | -60.3497
-17 | -1.0414 | 0.01673 | -0.1555 | -62.2475
-16.5 | -1.0102 | 0.0159 | -0.1533 | -63.5346
-16 | -0.976 | 0.01523 | -0.1513 | -64.084
-15.5 | -0.9456 | 0.01438 | -0.1487 | -65.758
-15 | -0.9116 | 0.01362 | -0.1464 | -66.931
-14.5 | -0.8752 | 0.01297 | -0.1443 | -67.4788
-14 | -0.8373 | 0.01241 | -0.1423 | -67.4698
-13.5 | -0.7983 | 0.01191 | -0.1404 | -67.0277
-13 | -0.7593 | 0.01143 | -0.1382 | -66.4304
-12.5 | -0.7199 | 0.01105 | -0.1361 | -65.1493
-12 | -0.6787 | 0.01073 | -0.1341 | -63.2526
-11.5 | -0.6316 | 0.01037 | -0.1334 | -60.9065
-11 | -0.5832 | 0.01001 | -0.1328 | -58.2617
-10.5 | -0.5378 | 0.00942 | -0.1318 | -57.0913
-10 | -0.4899 | 0.00893 | -0.1311 | -54.86
-9.5 | -0.4396 | 0.00858 | -0.1308 | -51.2354
-9 | -0.3884 | 0.00827 | -0.1307 | -46.9649
-8.5 | -0.3363 | 0.008 | -0.1307 | -42.0375
-8 | -0.284 | 0.00774 | -0.1308 | -36.6925
-7.5 | -0.2314 | 0.00749 | -0.1309 | -30.8945
-7 | -0.1788 | 0.00721 | -0.1309 | -24.7989
-6.5 | -0.1257 | 0.00692 | -0.1311 | -18.1647
-6 | -0.0716 | 0.00668 | -0.1314 | -10.7186
-5.5 | -0.0171 | 0.00647 | -0.1318 | -2.643
-5 | 0.0375 | 0.00625 | -0.1322 | 6
-4.5 | 0.0926 | 0.00607 | -0.1327 | 15.2554
-4 | 0.1479 | 0.00589 | -0.1333 | 25.1104
-3.5 | 0.2037 | 0.00574 | -0.1339 | 35.4878
-3 | 0.2596 | 0.00561 | -0.1346 | 46.2745
-2.5 | 0.3149 | 0.00546 | -0.1351 | 57.674
-2 | 0.369 | 0.00526 | -0.1355 | 70.1521
-1.5 | 0.4216 | 0.00494 | -0.1356 | 85.3441
-1 | 0.4724 | 0.00449 | -0.1354 | 105.2116
-0.5 | 0.5228 | 0.00401 | -0.135 | 130.3741
0 | 0.5705 | 0.00339 | -0.1342 | 168.2891
0.5 | 0.6241 | 0.00325 | -0.1343 | 192.0308
1 | 0.6812 | 0.00325 | -0.1352 | 209.6
1.5 | 0.7361 | 0.00335 | -0.1355 | 219.7313
2 | 0.7871 | 0.00342 | -0.1349 | 230.1462
2.5 | 0.8298 | 0.00357 | -0.1326 | 232.437
3 | 0.8122 | 0.00429 | -0.117 | 189.324
3.5 | 0.7737 | 0.00595 | -0.0979 | 130.0336
4 | 0.756 | 0.00761 | -0.0839 | 99.343
4.5 | 0.7586 | 0.00899 | -0.0745 | 84.3826
5 | 0.772 | 0.01024 | -0.0673 | 75.3906
5.5 | 0.7979 | 0.01122 | -0.0627 | 71.1141
6 | 0.8253 | 0.01221 | -0.0584 | 67.5921
6.5 | 0.855 | 0.01318 | -0.0547 | 64.871
7 | 0.886 | 0.01416 | -0.0513 | 62.5706
7.5 | 0.9181 | 0.01514 | -0.0482 | 60.6407
8 | 0.9521 | 0.01609 | -0.0455 | 59.1734
8.5 | 0.9876 | 0.017 | -0.0432 | 58.0941
9.5 | 1.0658 | 0.01854 | -0.0398 | 57.4865
10 | 1.1048 | 0.01933 | -0.0382 | 57.1547
10.5 | 1.1413 | 0.02026 | -0.0363 | 56.3327
11 | 1.1805 | 0.02107 | -0.0349 | 56.0275
11.5 | 1.2177 | 0.022 | -0.0332 | 55.35
12 | 1.2522 | 0.02307 | -0.0313 | 54.2783
12.5 | 1.2869 | 0.02414 | -0.0294 | 53.3099
13 | 1.3188 | 0.02531 | -0.0272 | 52.1059
13.5 | 1.3521 | 0.02655 | -0.0256 | 50.9266
14 | 1.431 | 0.02856 | -0.0346 | 50.105
14.5 | 1.4362 | 0.02974 | -0.0269 | 48.2919
15 | 1.4638 | 0.03132 | -0.0246 | 46.7369
15.5 | 1.4911 | 0.03295 | -0.0224 | 45.2534
16 | 1.5148 | 0.03488 | -0.0199 | 43.4289
16.5 | 1.5364 | 0.03703 | -0.0174 | 41.4907
17 | 1.5609 | 0.03899 | -0.0154 | 40.0333
17.5 | 1.5817 | 0.04134 | -0.0133 | 38.2608
18 | 1.6024 | 0.04377 | -0.0114 | 36.6095
18.5 | 1.6212 | 0.04643 | -0.0095 | 34.9171
19 | 1.6359 | 0.04949 | -0.0076 | 33.0552
19.5 | 1.6464 | 0.05309 | -0.0058 | 31.0115
20 | 1.6593 | 0.05663 | -0.0045 | 29.3007

## 75. Re 5M Mach 0.10 (1)
BIGFOIL.COM POLAR EXPORT
NACA67-616 a=0.8
NACA67-616 a=0.8 |  |  |  | Cl Max: | 1.643 | at alpha= | 12 | deg
JavaFoil+Calcfoil stall+Eppler ext transition |  |  |  | L/D Max: | 204.612 | at alpha= | 1.5 | deg
Re: | 5000000 |  |  | Cd Min: | 0.00341 | at alpha= | -1 | deg
Mach: | 0.1 |  |  | Cl=0 at alpha= | -4.9032 | deg
|  |  |  | @ Cl=0.1, Cd= | 0.0061945
|  |  |  | @ Cl=0.4, Cd= | 0.0035187
|  |  |  | @ Cl=0.6, Cd= | 0.0035371
alpha (deg) | Cl | Cd | Cm | Cl/Cd
-18 | -0.61 | 0.14079 | -0.041 | -4.33
-17.5 | -0.622 | 0.13327 | -0.042 | -4.669
-17 | -0.633 | 0.12567 | -0.044 | -5.04
-16.5 | -0.642 | 0.12056 | -0.044 | -5.325
-16 | -0.649 | 0.11309 | -0.046 | -5.735
-15.5 | -0.652 | 0.1067 | -0.047 | -6.114
-15 | -0.653 | 0.10094 | -0.048 | -6.467
-14.5 | -0.651 | 0.09426 | -0.05 | -6.908
-14 | -0.646 | 0.08783 | -0.052 | -7.357
-13.5 | -0.637 | 0.08284 | -0.053 | -7.688
-13 | -0.734 | 0.0158 | -0.089 | -46.429
-12.5 | -0.72 | 0.01368 | -0.091 | -52.608
-12 | -0.702 | 0.01189 | -0.093 | -59.045
-11.5 | -0.676 | 0.01104 | -0.095 | -61.199
-11 | -0.644 | 0.01035 | -0.097 | -62.213
-10.5 | -0.607 | 0.00975 | -0.098 | -62.236
-10 | -0.563 | 0.00945 | -0.1 | -59.545
-9.5 | -0.516 | 0.00902 | -0.102 | -57.234
-9 | -0.467 | 0.00859 | -0.103 | -54.371
-8.5 | -0.415 | 0.00824 | -0.105 | -50.418
-8 | -0.362 | 0.00776 | -0.106 | -46.62
-7.5 | -0.307 | 0.00746 | -0.107 | -41.125
-7 | -0.25 | 0.00619 | -0.109 | -40.382
-6.5 | -0.192 | 0.00668 | -0.11 | -28.764
-6 | -0.133 | 0.00715 | -0.112 | -18.614
-5.5 | -0.073 | 0.00686 | -0.113 | -10.605
-5 | -0.012 | 0.00655 | -0.114 | -1.794
-4.5 | 0.05 | 0.00638 | -0.116 | 7.806
-4 | 0.112 | 0.00615 | -0.117 | 18.174
-3.5 | 0.174 | 0.00604 | -0.118 | 28.815
-3 | 0.236 | 0.00585 | -0.12 | 40.44
-2.5 | 0.299 | 0.00576 | -0.121 | 51.916
-2 | 0.363 | 0.00365 | -0.122 | 99.327
-1.5 | 0.425 | 0.00343 | -0.124 | 123.915
-1 | 0.487 | 0.00341 | -0.125 | 142.783
-0.5 | 0.55 | 0.00343 | -0.126 | 160.036
0 | 0.606 | 0.00355 | -0.127 | 170.896
0.5 | 0.668 | 0.00356 | -0.129 | 187.376
1 | 0.729 | 0.0037 | -0.13 | 197.111
1.5 | 0.79 | 0.00386 | -0.131 | 204.612
2 | 0.85 | 0.00433 | -0.132 | 196.452
2.5 | 0.91 | 0.00477 | -0.134 | 190.98
3 | 0.965 | 0.00533 | -0.135 | 180.988
3.5 | 1.022 | 0.00641 | -0.136 | 159.397
4 | 1.079 | 0.00759 | -0.137 | 142.207
4.5 | 1.136 | 0.00853 | -0.138 | 133.233
5 | 1.192 | 0.00966 | -0.139 | 123.396
5.5 | 1.246 | 0.01125 | -0.14 | 110.799
6 | 1.298 | 0.01292 | -0.142 | 100.493
6.5 | 1.348 | 0.01354 | -0.143 | 99.551
7 | 1.396 | 0.01404 | -0.144 | 99.388
7.5 | 1.441 | 0.01458 | -0.145 | 98.825
8 | 1.484 | 0.01514 | -0.146 | 98.008
8.5 | 1.522 | 0.01577 | -0.147 | 96.497
9 | 1.554 | 0.01673 | -0.148 | 92.883
9.5 | 1.582 | 0.01752 | -0.149 | 90.316
10 | 1.605 | 0.01823 | -0.15 | 88.013
10.5 | 1.622 | 0.019 | -0.151 | 85.383
11 | 1.635 | 0.01985 | -0.153 | 82.345
11.5 | 1.642 | 0.02072 | -0.154 | 79.236
12 | 1.643 | 0.02152 | -0.155 | 76.331
12.5 | 1.638 | 0.02251 | -0.155 | 72.787
13 | 1.629 | 0.02348 | -0.156 | 69.372
13.5 | 1.614 | 0.02466 | -0.157 | 65.43
14 | 1.594 | 0.02581 | -0.158 | 61.737
14.5 | 1.569 | 0.02757 | -0.159 | 56.906
15 | 1.54 | 0.02891 | -0.16 | 53.268
15.5 | 1.505 | 0.03073 | -0.16 | 48.971
16 | 1.461 | 0.03261 | -0.161 | 44.818
16.5 | 1.415 | 0.03449 | -0.162 | 41.019
17 | 1.366 | 0.03649 | -0.162 | 37.436

## 76. Re 5M Mach 0.10 (2)
BIGFOIL.COM POLAR EXPORT
NACA67-616 a=0.8
NACA67-616 a=0.8 |  |  |  | Cl Max: | 1.6498 | at alpha= | 20 | deg
XFOIL ncrit=9 |  |  |  | L/D Max: | 232.486 | at alpha= | 2.5 | deg
Re: | 5000000 |  |  | Cd Min: | 0.05952 | at alpha= | 20 | deg
Mach: | 0.1 |  |  | Cl=0 at alpha= | -5.3495 | deg
|  |  |  | @ Cl=0.1, Cd= | 0.0060593
|  |  |  | @ Cl=0.4, Cd= | 0.0051122
|  |  |  | @ Cl=0.6, Cd= | 0.0033314
alpha (deg) | Cl | Cd | Cm | Cl/Cd
-20 | -1.034 | 0.03607 | -0.178 | -28.6665
-19.5 | -1.0649 | 0.02988 | -0.177 | -35.6392
-19 | -1.0673 | 0.02654 | -0.1748 | -40.2148
-18.5 | -1.0641 | 0.0239 | -0.1718 | -44.523
-18 | -1.063 | 0.02131 | -0.1679 | -49.8827
-17.5 | -1.0481 | 0.01949 | -0.1647 | -53.7763
-17 | -1.0416 | 0.01732 | -0.16 | -60.1386
-16.5 | -1.0118 | 0.01636 | -0.1576 | -61.846
-16 | -0.9787 | 0.0156 | -0.1552 | -62.7372
-15.5 | -0.9435 | 0.01495 | -0.1531 | -63.1104
-15 | -0.9121 | 0.01402 | -0.1503 | -65.0571
-14.5 | -0.8767 | 0.01328 | -0.1479 | -66.0166
-14 | -0.8388 | 0.01267 | -0.1457 | -66.2036
-13.5 | -0.7994 | 0.01215 | -0.1436 | -65.7942
-13 | -0.7601 | 0.01164 | -0.1414 | -65.3007
-12.5 | -0.7201 | 0.01123 | -0.1391 | -64.1229
-12 | -0.6799 | 0.01088 | -0.1368 | -62.4908
-11.5 | -0.6337 | 0.01051 | -0.1356 | -60.295
-11 | -0.5853 | 0.01014 | -0.1349 | -57.7219
-10.5 | -0.5391 | 0.00957 | -0.1338 | -56.3323
-10 | -0.4916 | 0.00902 | -0.1329 | -54.5011
-9.5 | -0.4413 | 0.00865 | -0.1324 | -51.0173
-9 | -0.3899 | 0.00833 | -0.1322 | -46.8067
-8.5 | -0.3375 | 0.00806 | -0.1321 | -41.8734
-8 | -0.2851 | 0.00778 | -0.132 | -36.6452
-7.5 | -0.2321 | 0.00753 | -0.1321 | -30.8234
-7 | -0.179 | 0.00725 | -0.1321 | -24.6897
-6.5 | -0.1257 | 0.00695 | -0.1322 | -18.0863
-6 | -0.0715 | 0.0067 | -0.1324 | -10.6716
-5.5 | -0.0165 | 0.00649 | -0.1328 | -2.5424
-5 | 0.0383 | 0.00627 | -0.1332 | 6.1085
-4.5 | 0.0936 | 0.00608 | -0.1337 | 15.3947
-4 | 0.1492 | 0.0059 | -0.1342 | 25.2881
-3.5 | 0.2053 | 0.00576 | -0.1348 | 35.6424
-3 | 0.2614 | 0.00563 | -0.1354 | 46.4298
-2.5 | 0.317 | 0.00548 | -0.136 | 57.8467
-2 | 0.3716 | 0.00529 | -0.1363 | 70.2457
-1.5 | 0.4243 | 0.00496 | -0.1364 | 85.5444
-1 | 0.4753 | 0.00451 | -0.1362 | 105.388
-0.5 | 0.5258 | 0.00402 | -0.1358 | 130.796
0 | 0.5737 | 0.0034 | -0.1349 | 168.7353
0.5 | 0.6274 | 0.00326 | -0.135 | 192.454
1 | 0.6847 | 0.00326 | -0.1358 | 210.0307
1.5 | 0.7396 | 0.00336 | -0.1361 | 220.119
2 | 0.7909 | 0.00343 | -0.1355 | 230.5831
2.5 | 0.8323 | 0.00358 | -0.1328 | 232.486
3 | 0.816 | 0.00429 | -0.1174 | 190.2098
3.5 | 0.7756 | 0.006 | -0.0979 | 129.2667
4 | 0.7572 | 0.00768 | -0.0838 | 98.5938
4.5 | 0.759 | 0.0091 | -0.0741 | 83.4066
5 | 0.7729 | 0.01035 | -0.067 | 74.6763
5.5 | 0.7978 | 0.01138 | -0.0621 | 70.1054
6 | 0.826 | 0.01236 | -0.0579 | 66.8285
6.5 | 0.8549 | 0.01337 | -0.054 | 63.9417
7.5 | 0.9191 | 0.01533 | -0.0476 | 59.9543
8 | 0.9523 | 0.01633 | -0.0447 | 58.316
8.5 | 0.9885 | 0.01724 | -0.0424 | 57.3376
9.5 | 1.0676 | 0.01879 | -0.039 | 56.8175
10 | 1.1054 | 0.01966 | -0.0372 | 56.2258
10.5 | 1.1436 | 0.02055 | -0.0354 | 55.6496
11 | 1.183 | 0.02138 | -0.0339 | 55.3321
11.5 | 1.2187 | 0.02241 | -0.032 | 54.382
12.5 | 1.2899 | 0.02454 | -0.0283 | 52.5632
13 | 1.3199 | 0.02587 | -0.0257 | 51.0205
13.5 | 1.352 | 0.02702 | -0.0235 | 50.037
14 | 1.4303 | 0.02911 | -0.0323 | 49.1343
14.5 | 1.4371 | 0.03049 | -0.0251 | 47.1335
15 | 1.467 | 0.03197 | -0.0229 | 45.8868
15.5 | 1.4921 | 0.03383 | -0.0204 | 44.1058
16 | 1.5161 | 0.03579 | -0.0178 | 42.361
16.5 | 1.5375 | 0.03804 | -0.0153 | 40.418
17 | 1.5613 | 0.04016 | -0.0132 | 38.877
17.5 | 1.5834 | 0.0425 | -0.0111 | 37.2565
18 | 1.6028 | 0.04514 | -0.0091 | 35.5073
18.5 | 1.6189 | 0.04813 | -0.007 | 33.636
19 | 1.6311 | 0.05158 | -0.005 | 31.6227
19.5 | 1.6391 | 0.05559 | -0.0032 | 29.4855
20 | 1.6498 | 0.05952 | -0.0019 | 27.7184

## 77. Re 5M Mach 0.25 (1)
BIGFOIL.COM POLAR EXPORT
NACA67-616 a=0.8
NACA67-616 a=0.8 |  |  |  | Cl Max: | 1.605 | at alpha= | 10.5 | deg
JavaFoil+Calcfoil stall+Eppler ext transition |  |  |  | L/D Max: | 206.576 | at alpha= | 1.5 | deg
Re: | 5000000 |  |  | Cd Min: | 0.00346 | at alpha= | -1 | deg
Mach: | 0.25 |  |  | Cl=0 at alpha= | -4.9048 | deg
|  |  |  | @ Cl=0.1, Cd= | 0.0063086
|  |  |  | @ Cl=0.4, Cd= | 0.0036203
|  |  |  | @ Cl=0.6, Cd= | 0.0035537
alpha (deg) | Cl | Cd | Cm | Cl/Cd
-16.5 | -0.421 | 0.13502 | -0.043 | -3.115
-16 | -0.457 | 0.12425 | -0.044 | -3.68
-15.5 | -0.489 | 0.1204 | -0.044 | -4.061
-15 | -0.516 | 0.11216 | -0.046 | -4.6
-14.5 | -0.538 | 0.10358 | -0.047 | -5.19
-14 | -0.553 | 0.09798 | -0.048 | -5.647
-13.5 | -0.564 | 0.09029 | -0.05 | -6.241
-13 | -0.567 | 0.08612 | -0.05 | -6.581
-12.5 | -0.565 | 0.07845 | -0.053 | -7.205
-12 | -0.557 | 0.07359 | -0.055 | -7.567
-11.5 | -0.642 | 0.01384 | -0.096 | -46.403
-11 | -0.627 | 0.01162 | -0.099 | -53.937
-10.5 | -0.6 | 0.0106 | -0.101 | -56.593
-10 | -0.56 | 0.01002 | -0.102 | -55.939
-9.5 | -0.517 | 0.0095 | -0.104 | -54.414
-9 | -0.47 | 0.00872 | -0.105 | -53.922
-8.5 | -0.42 | 0.00815 | -0.107 | -51.52
-8 | -0.367 | 0.00779 | -0.108 | -47.163
-7.5 | -0.312 | 0.00781 | -0.11 | -39.972
-7 | -0.255 | 0.00757 | -0.111 | -33.683
-6.5 | -0.196 | 0.00727 | -0.113 | -26.978
-6 | -0.136 | 0.00619 | -0.114 | -21.943
-5.5 | -0.074 | 0.00637 | -0.116 | -11.691
-5 | -0.012 | 0.00673 | -0.117 | -1.79
-4.5 | 0.051 | 0.0065 | -0.119 | 7.865
-4 | 0.115 | 0.00625 | -0.12 | 18.354
-3.5 | 0.179 | 0.00617 | -0.121 | 28.976
-3 | 0.243 | 0.00597 | -0.123 | 40.684
-2.5 | 0.307 | 0.00587 | -0.124 | 52.311
-2 | 0.373 | 0.00373 | -0.126 | 99.951
-1.5 | 0.437 | 0.00347 | -0.127 | 126.019
-1 | 0.501 | 0.00346 | -0.128 | 144.817
-0.5 | 0.565 | 0.00348 | -0.13 | 162.238
0 | 0.622 | 0.0036 | -0.131 | 173.057
0.5 | 0.686 | 0.00363 | -0.132 | 188.823
1 | 0.748 | 0.00378 | -0.133 | 197.937
1.5 | 0.811 | 0.00393 | -0.135 | 206.576
2 | 0.873 | 0.00446 | -0.136 | 195.545
2.5 | 0.935 | 0.0049 | -0.137 | 190.78
3 | 0.99 | 0.00556 | -0.138 | 178.158
3.5 | 1.049 | 0.00665 | -0.139 | 157.779
4 | 1.107 | 0.00792 | -0.141 | 139.771
4.5 | 1.165 | 0.00911 | -0.142 | 127.926
5 | 1.222 | 0.01022 | -0.143 | 119.639
5.5 | 1.277 | 0.01183 | -0.144 | 107.907
6 | 1.329 | 0.01363 | -0.145 | 97.487
6.5 | 1.379 | 0.0142 | -0.147 | 97.108
7 | 1.426 | 0.01477 | -0.148 | 96.553
7.5 | 1.469 | 0.01533 | -0.149 | 95.848
8 | 1.509 | 0.01598 | -0.15 | 94.423
8.5 | 1.543 | 0.01704 | -0.151 | 90.532
9 | 1.569 | 0.01784 | -0.152 | 87.94
9.5 | 1.589 | 0.0187 | -0.153 | 84.944
10 | 1.6 | 0.01947 | -0.154 | 82.211
10.5 | 1.605 | 0.02049 | -0.156 | 78.308
11 | 1.6 | 0.02148 | -0.157 | 74.476
11.5 | 1.587 | 0.02261 | -0.158 | 70.18
12 | 1.564 | 0.02372 | -0.159 | 65.93
12.5 | 1.532 | 0.02493 | -0.16 | 61.466
13 | 1.491 | 0.02645 | -0.16 | 56.371
13.5 | 1.441 | 0.02803 | -0.161 | 51.401
14 | 1.382 | 0.03003 | -0.162 | 46.002
14.5 | 1.313 | 0.0325 | -0.163 | 40.402
15 | 1.235 | 0.03573 | -0.163 | 34.556
15.5 | 1.013 | 0.09179 | -0.126 | 11.032

## 78. Re 5M Mach 0.25 (2)
BIGFOIL.COM POLAR EXPORT
NACA67-616 a=0.8
NACA67-616 a=0.8 |  |  |  | Cl Max: | 1.6066 | at alpha= | 20 | deg
XFOIL ncrit=9 |  |  |  | L/D Max: | 232.845 | at alpha= | 2 | deg
Re: | 5000000 |  |  | Cd Min: | 0.1548 | at alpha= | -20 | deg
Mach: | 0.25 |  |  | Cl=0 at alpha= | -5.3774 | deg
|  |  |  | @ Cl=0.1, Cd= | 0.0061572
|  |  |  | @ Cl=0.4, Cd= | 0.0053221
|  |  |  | @ Cl=0.6, Cd= | 0.0034775
alpha (deg) | Cl | Cd | Cm | Cl/Cd
-20 | -0.2903 | 0.1548 | -0.1278 | -1.8753
-19.5 | -0.3812 | 0.12827 | -0.1399 | -2.9719
-19 | -0.5833 | 0.08927 | -0.1624 | -6.5341
-18.5 | -0.8223 | 0.05002 | -0.1878 | -16.4394
-18 | -0.8862 | 0.03752 | -0.1947 | -23.6194
-17.5 | -0.9026 | 0.03193 | -0.1947 | -28.2681
-17 | -0.9314 | 0.02666 | -0.1917 | -34.9362
-16.5 | -0.9374 | 0.02331 | -0.1875 | -40.2145
-16 | -0.9362 | 0.02059 | -0.1825 | -45.4687
-15.5 | -0.9314 | 0.01821 | -0.1769 | -51.1477
-15 | -0.9122 | 0.01647 | -0.1722 | -55.3855
-14.5 | -0.8762 | 0.01554 | -0.1689 | -56.3835
-14 | -0.8393 | 0.01468 | -0.1656 | -57.173
-13.5 | -0.8029 | 0.01377 | -0.1622 | -58.3079
-13 | -0.7613 | 0.01314 | -0.1592 | -57.9376
-12.5 | -0.7196 | 0.01255 | -0.1563 | -57.3386
-12 | -0.6767 | 0.01201 | -0.1535 | -56.3447
-11.5 | -0.6339 | 0.01147 | -0.1505 | -55.2659
-11 | -0.5918 | 0.01098 | -0.1475 | -53.898
-10.5 | -0.5435 | 0.01052 | -0.1456 | -51.6635
-10 | -0.4987 | 0.0097 | -0.1433 | -51.4124
-9.5 | -0.4491 | 0.00914 | -0.1418 | -49.1357
-9 | -0.3969 | 0.00873 | -0.1408 | -45.4639
-8.5 | -0.3435 | 0.00839 | -0.1401 | -40.9416
-8 | -0.2899 | 0.00806 | -0.1394 | -35.9677
-7.5 | -0.2356 | 0.00775 | -0.139 | -30.4
-7 | -0.1801 | 0.00745 | -0.1388 | -24.1745
-6.5 | -0.1256 | 0.00711 | -0.1384 | -17.6653
-6 | -0.0701 | 0.00683 | -0.1383 | -10.2635
-5.5 | -0.0138 | 0.0066 | -0.1384 | -2.0909
-5 | 0.0425 | 0.00637 | -0.1386 | 6.6719
-4.5 | 0.0991 | 0.00616 | -0.1388 | 16.0877
-4 | 0.1562 | 0.00598 | -0.1392 | 26.1204
-3.5 | 0.2139 | 0.00584 | -0.1397 | 36.6267
-3 | 0.2711 | 0.0057 | -0.1401 | 47.5614
-2.5 | 0.3285 | 0.00557 | -0.1406 | 58.9767
-2 | 0.3854 | 0.00542 | -0.1411 | 71.107
-1.5 | 0.4391 | 0.00506 | -0.141 | 86.7787
-1 | 0.4911 | 0.00462 | -0.1406 | 106.2987
-0.5 | 0.5425 | 0.00414 | -0.1401 | 131.0386
0 | 0.5907 | 0.00351 | -0.1389 | 168.2906
0.5 | 0.6451 | 0.00332 | -0.1388 | 194.3072
1 | 0.7031 | 0.00333 | -0.1393 | 211.1411
1.5 | 0.7578 | 0.00343 | -0.1391 | 220.9329
2 | 0.8103 | 0.00348 | -0.1383 | 232.8448
2.5 | 0.8372 | 0.00364 | -0.1319 | 230
3 | 0.8366 | 0.00433 | -0.1198 | 193.2102
3.5 | 0.7888 | 0.00622 | -0.0985 | 126.8167
4 | 0.7661 | 0.00807 | -0.0833 | 94.9318
4.5 | 0.766 | 0.00962 | -0.073 | 79.6258
5 | 0.7751 | 0.01108 | -0.0648 | 69.9549
5.5 | 0.8018 | 0.01212 | -0.0599 | 66.1551
6 | 0.828 | 0.01326 | -0.0551 | 62.4434
6.5 | 0.8575 | 0.01435 | -0.051 | 59.7561
7 | 0.8893 | 0.01541 | -0.0474 | 57.7093
7.5 | 0.9222 | 0.0165 | -0.044 | 55.8909
8 | 0.9562 | 0.01759 | -0.0409 | 54.3604
8.5 | 0.9943 | 0.01854 | -0.0385 | 53.63
9 | 1.0346 | 0.01944 | -0.0365 | 53.2202
9.5 | 1.0755 | 0.02032 | -0.0345 | 52.9281
10 | 1.1147 | 0.02129 | -0.0324 | 52.3579
10.5 | 1.1541 | 0.02228 | -0.0304 | 51.7998
11 | 1.1932 | 0.02333 | -0.0283 | 51.1444
11.5 | 1.2313 | 0.02446 | -0.0262 | 50.3393
12 | 1.2663 | 0.02578 | -0.0237 | 49.1195
13 | 1.3322 | 0.02874 | -0.0184 | 46.3535
13.5 | 1.3632 | 0.03018 | -0.0154 | 45.169
14 | 1.4229 | 0.0324 | -0.0193 | 43.9167
15.5 | 1.4965 | 0.03887 | -0.0096 | 38.5001
16 | 1.5217 | 0.04122 | -0.0069 | 36.9165
16.5 | 1.5427 | 0.04401 | -0.0042 | 35.0534
17 | 1.5612 | 0.04711 | -0.0015 | 33.1395
17.5 | 1.5772 | 0.05055 | 0.001 | 31.2008
18 | 1.5883 | 0.05459 | 0.0034 | 29.0951
18.5 | 1.5957 | 0.0592 | 0.0055 | 26.9544
19 | 1.6027 | 0.06406 | 0.007 | 25.0187
19.5 | 1.6057 | 0.06959 | 0.0079 | 23.0737
20 | 1.6066 | 0.07564 | 0.0082 | 21.2401

## 79. Re 5M Mach 0.50 (1)
BIGFOIL.COM POLAR EXPORT
NACA67-616 a=0.8
NACA67-616 a=0.8 |  |  |  | Cl Max: | 1.53 | at alpha= | 7.5 | deg
JavaFoil+Calcfoil stall+Eppler ext transition |  |  |  | L/D Max: | 207.913 | at alpha= | 1.5 | deg
Re: | 5000000 |  |  | Cd Min: | 0.00368 | at alpha= | -1 | deg
Mach: | 0.5 |  |  | Cl=0 at alpha= | -4.9058 | deg
|  |  |  | @ Cl=0.1, Cd= | 0.0066413
|  |  |  | @ Cl=0.4, Cd= | 0.0055432
|  |  |  | @ Cl=0.6, Cd= | 0.0037082
alpha (deg) | Cl | Cd | Cm | Cl/Cd
-20 | -0.85 | 0.16089 | -0.049 | -5.284
-19.5 | -0.823 | 0.1516 | -0.05 | -5.426
-19 | -0.796 | 0.15011 | -0.051 | -5.303
-18.5 | -0.767 | 0.14479 | -0.05 | -5.294
-18 | -0.738 | 0.14066 | -0.05 | -5.244
-17.5 | -0.71 | 0.13788 | -0.05 | -5.147
-17 | -0.682 | 0.13367 | -0.051 | -5.102
-16.5 | -0.654 | 0.12645 | -0.052 | -5.174
-16 | -0.627 | 0.12539 | -0.053 | -4.998
-15.5 | -0.598 | 0.11589 | -0.053 | -5.161
-15 | -0.569 | 0.11461 | -0.052 | -4.966
-14.5 | -0.541 | 0.1104 | -0.053 | -4.902
-14 | -0.513 | 0.10334 | -0.053 | -4.967
-13.5 | -0.485 | 0.09985 | -0.054 | -4.86
-13 | -0.457 | 0.09902 | -0.055 | -4.618
-12.5 | -0.429 | 0.0934 | -0.055 | -4.592
-12 | -0.4 | 0.08737 | -0.054 | -4.583
-11.5 | -0.372 | 0.07712 | -0.056 | -4.83
-11 | -0.344 | 0.07127 | -0.057 | -4.833
-10.5 | -0.316 | 0.06597 | -0.058 | -4.796
-10 | -0.287 | 0.07134 | -0.055 | -4.029
-9.5 | -0.26 | 0.06294 | -0.058 | -4.125
-9 | -0.232 | 0.06197 | -0.059 | -3.736
-8.5 | -0.257 | 0.05164 | -0.065 | -4.984
-8 | -0.289 | 0.04308 | -0.079 | -6.699
-7.5 | -0.313 | 0.00937 | -0.121 | -33.414
-7 | -0.265 | 0.00872 | -0.123 | -30.449
-6.5 | -0.209 | 0.00822 | -0.125 | -25.409
-6 | -0.147 | 0.0078 | -0.127 | -18.803
-5.5 | -0.081 | 0.00746 | -0.128 | -10.873
-5 | -0.013 | 0.00712 | -0.13 | -1.856
-4.5 | 0.056 | 0.00679 | -0.132 | 8.294
-4 | 0.127 | 0.00655 | -0.133 | 19.391
-3.5 | 0.198 | 0.00635 | -0.135 | 31.249
-3 | 0.27 | 0.00551 | -0.136 | 49.034
-2.5 | 0.342 | 0.00541 | -0.138 | 63.314
-2 | 0.416 | 0.00558 | -0.14 | 74.498
-1.5 | 0.488 | 0.00369 | -0.141 | 132.291
-1 | 0.56 | 0.00368 | -0.143 | 152.12
-0.5 | 0.631 | 0.00373 | -0.144 | 169.382
0 | 0.694 | 0.00389 | -0.146 | 178.343
0.5 | 0.764 | 0.00397 | -0.147 | 192.451
1 | 0.834 | 0.00417 | -0.149 | 199.904
1.5 | 0.904 | 0.00435 | -0.15 | 207.913
2 | 0.972 | 0.00505 | -0.151 | 192.528
2.5 | 1.041 | 0.00559 | -0.153 | 186.162
3 | 1.1 | 0.00662 | -0.154 | 166.133
3.5 | 1.165 | 0.00862 | -0.155 | 135.135
4 | 1.228 | 0.00951 | -0.157 | 129.108
4.5 | 1.29 | 0.01153 | -0.158 | 111.941
5 | 1.351 | 0.01371 | -0.159 | 98.476
5.5 | 1.406 | 0.01592 | -0.161 | 88.301
6 | 1.453 | 0.01674 | -0.162 | 86.828
6.5 | 1.493 | 0.01762 | -0.163 | 84.735
7 | 1.521 | 0.01853 | -0.165 | 82.081
7.5 | 1.53 | 0.02021 | -0.166 | 75.687
8 | 1.508 | 0.02172 | -0.167 | 69.461
8.5 | 1.403 | 0.02337 | -0.168 | 60.02
9 | 0.936 | 0.0254 | -0.169 | 36.841
9.5 | 0.818 | 0.06262 | -0.113 | 13.065
10 | 0.832 | 0.06849 | -0.095 | 12.146
10.5 | 0.854 | 0.08062 | -0.085 | 10.599
11 | 0.884 | 0.07518 | -0.092 | 11.754
11.5 | 0.909 | 0.08394 | -0.09 | 10.834
12 | 0.938 | 0.09115 | -0.094 | 10.288
12.5 | 0.963 | 0.09585 | -0.092 | 10.047

## 80. Re 5M Mach 0.50 (2)
BIGFOIL.COM POLAR EXPORT
NACA67-616 a=0.8
NACA67-616 a=0.8 |  |  |  | Cl Max: | 1.3646 | at alpha= | 13.5 | deg
XFOIL ncrit=9 |  |  |  | L/D Max: | 199.33 | at alpha= | 2 | deg
Re: | 5000000 |  |  | Cd Min: | 0.17105 | at alpha= | 18.5 | deg
Mach: | 0.5 |  |  | Cl=0 at alpha= | -5.5319 | deg
|  |  |  | @ Cl=0.1, Cd= | 0.0067786
|  |  |  | @ Cl=0.4, Cd= | 0.0059335
|  |  |  | @ Cl=0.6, Cd= | 0.0046477
alpha (deg) | Cl | Cd | Cm | Cl/Cd
-13.5 | 0.0154 | 0.09601 | -0.1963 | 0.1604
-13 | 0.0152 | 0.08792 | -0.2001 | 0.17288
-12.5 | 0.0076 | 0.07925 | -0.2039 | 0.095899
-12 | -0.0426 | 0.06638 | -0.2097 | -0.64176
-11.5 | -0.0536 | 0.0584 | -0.2136 | -0.91781
-11 | -0.1229 | 0.04123 | -0.2259 | -2.9808
-10.5 | -0.1568 | 0.03353 | -0.2271 | -4.6764
-10 | -0.2119 | 0.02677 | -0.2215 | -7.9156
-9.5 | -0.2494 | 0.02196 | -0.2124 | -11.357
-9 | -0.2784 | 0.01785 | -0.201 | -15.5966
-8.5 | -0.2958 | 0.01395 | -0.189 | -21.2043
-8 | -0.2704 | 0.01124 | -0.1818 | -24.0569
-7.5 | -0.2235 | 0.00972 | -0.1771 | -22.9938
-7 | -0.1703 | 0.00878 | -0.1732 | -19.3964
-6.5 | -0.1132 | 0.00815 | -0.1702 | -13.8896
-6 | -0.0558 | 0.00761 | -0.1676 | -7.3325
-5.5 | 0.0038 | 0.00721 | -0.1655 | 0.52705
-5 | 0.0648 | 0.00691 | -0.164 | 9.3777
-4.5 | 0.1264 | 0.00668 | -0.1628 | 18.9222
-4 | 0.1884 | 0.00648 | -0.162 | 29.0741
-3.5 | 0.2509 | 0.0063 | -0.1615 | 39.8254
-3 | 0.3141 | 0.00615 | -0.1612 | 51.0732
-2.5 | 0.3765 | 0.00599 | -0.1609 | 62.8548
-2 | 0.4389 | 0.00584 | -0.1607 | 75.1541
-1.5 | 0.4978 | 0.00559 | -0.1598 | 89.0519
0 | 0.6529 | 0.00416 | -0.1536 | 156.9471
0.5 | 0.6947 | 0.00369 | -0.1491 | 188.2656
1 | 0.7383 | 0.00377 | -0.1446 | 195.8355
1.5 | 0.785 | 0.00399 | -0.1408 | 196.7419
2 | 0.8332 | 0.00418 | -0.1373 | 199.3301
2.5 | 0.8753 | 0.0045 | -0.1326 | 194.5111
3 | 0.882 | 0.00542 | -0.1207 | 162.7306
3.5 | 0.8276 | 0.00782 | -0.0974 | 105.8312
4 | 0.8259 | 0.00952 | -0.0851 | 86.7542
4.5 | 0.8047 | 0.01193 | -0.0699 | 67.4518
5 | 0.8044 | 0.01395 | -0.059 | 57.6631
5.5 | 0.8232 | 0.0156 | -0.0516 | 52.7692
6 | 0.8478 | 0.01716 | -0.0454 | 49.4056
6.5 | 0.877 | 0.01869 | -0.04 | 46.9235
7 | 0.9089 | 0.02021 | -0.0351 | 44.9728
7.5 | 0.9417 | 0.02184 | -0.0304 | 43.1181
8 | 0.979 | 0.02336 | -0.0264 | 41.9092
8.5 | 1.0217 | 0.02477 | -0.023 | 41.2475
9 | 1.0673 | 0.02612 | -0.0199 | 40.8614
9.5 | 1.1126 | 0.02756 | -0.0168 | 40.3701
10 | 1.1574 | 0.02913 | -0.0134 | 39.7322
11 | 1.2426 | 0.03276 | -0.0062 | 37.9304
11.5 | 1.2807 | 0.035 | -0.0021 | 36.5914
12 | 1.3168 | 0.03752 | 0.0023 | 35.0959
12.5 | 1.3479 | 0.04055 | 0.0069 | 33.2404
13 | 1.364 | 0.04481 | 0.0123 | 30.4396
13.5 | 1.3646 | 0.05052 | 0.0175 | 27.0111
14.5 | 1.32 | 0.06721 | 0.0241 | 19.6399
15 | 1.2836 | 0.07822 | 0.0235 | 16.4101
15.5 | 1.245 | 0.09061 | 0.0202 | 13.7402
16 | 1.2081 | 0.10379 | 0.0145 | 11.6398
16.5 | 1.1733 | 0.11762 | 0.007 | 9.9753
18 | 1.1021 | 0.15799 | -0.0186 | 6.9758
18.5 | 1.0836 | 0.17105 | -0.027 | 6.335

## 81. Re 6M Mach 0.00 (1)
BIGFOIL.COM POLAR EXPORT
NACA67-616 a=0.8
NACA67-616 a=0.8 |  |  |  | Cl Max: | 1.652 | at alpha= | 12 | deg
JavaFoil+Calcfoil stall+Eppler ext transition |  |  |  | L/D Max: | 196.074 | at alpha= | 1 | deg
Re: | 6000000 |  |  | Cd Min: | 0.00334 | at alpha= | -1 | deg
Mach: | 0 |  |  | Cl=0 at alpha= | -4.9032 | deg
|  |  |  | @ Cl=0.1, Cd= | 0.0060152
|  |  |  | @ Cl=0.4, Cd= | 0.0038605
|  |  |  | @ Cl=0.6, Cd= | 0.003433
alpha (deg) | Cl | Cd | Cm | Cl/Cd
-18 | -0.644 | 0.13678 | -0.042 | -4.711
-17.5 | -0.654 | 0.12943 | -0.044 | -5.053
-17 | -0.662 | 0.12284 | -0.045 | -5.387
-16.5 | -0.667 | 0.11576 | -0.046 | -5.765
-16 | -0.671 | 0.11025 | -0.047 | -6.083
-15.5 | -0.671 | 0.10376 | -0.048 | -6.471
-15 | -0.67 | 0.09742 | -0.049 | -6.876
-14.5 | -0.665 | 0.09241 | -0.05 | -7.193
-14 | -0.658 | 0.08575 | -0.053 | -7.67
-13.5 | -0.648 | 0.07932 | -0.055 | -8.165
-13 | -0.747 | 0.01392 | -0.089 | -53.659
-12.5 | -0.732 | 0.01207 | -0.091 | -60.629
-12 | -0.708 | 0.01109 | -0.093 | -63.86
-11.5 | -0.679 | 0.0104 | -0.095 | -65.309
-11 | -0.646 | 0.00978 | -0.097 | -66.017
-10.5 | -0.608 | 0.00931 | -0.098 | -65.295
-10 | -0.563 | 0.00902 | -0.1 | -62.425
-9.5 | -0.516 | 0.00859 | -0.101 | -60.037
-9 | -0.466 | 0.0082 | -0.103 | -56.862
-8.5 | -0.415 | 0.00792 | -0.104 | -52.387
-8 | -0.361 | 0.00769 | -0.106 | -46.952
-7.5 | -0.306 | 0.00657 | -0.107 | -46.566
-7 | -0.249 | 0.00651 | -0.108 | -38.31
-6.5 | -0.192 | 0.00693 | -0.11 | -27.66
-6 | -0.132 | 0.00643 | -0.111 | -20.616
-5.5 | -0.072 | 0.00654 | -0.113 | -11.08
-5 | -0.012 | 0.00633 | -0.114 | -1.845
-4.5 | 0.05 | 0.00613 | -0.115 | 8.086
-4 | 0.111 | 0.00599 | -0.117 | 18.581
-3.5 | 0.173 | 0.00578 | -0.118 | 29.968
-3 | 0.235 | 0.00569 | -0.119 | 41.351
-2.5 | 0.298 | 0.00561 | -0.12 | 53.039
-2 | 0.361 | 0.00437 | -0.122 | 82.558
-1.5 | 0.423 | 0.00356 | -0.123 | 118.759
-1 | 0.485 | 0.00334 | -0.124 | 145.329
-0.5 | 0.547 | 0.00334 | -0.126 | 163.981
0 | 0.604 | 0.00344 | -0.127 | 175.503
0.5 | 0.665 | 0.00356 | -0.128 | 186.462
1 | 0.725 | 0.0037 | -0.129 | 196.074
1.5 | 0.785 | 0.00427 | -0.13 | 183.943
2 | 0.845 | 0.00463 | -0.132 | 182.481
2.5 | 0.905 | 0.00528 | -0.133 | 171.54
3 | 0.959 | 0.00619 | -0.134 | 154.878
3.5 | 1.017 | 0.00719 | -0.135 | 141.409
4 | 1.074 | 0.00793 | -0.136 | 135.425
4.5 | 1.131 | 0.00897 | -0.137 | 126.115
5 | 1.187 | 0.00983 | -0.139 | 120.815
5.5 | 1.241 | 0.01107 | -0.14 | 112.119
6 | 1.293 | 0.01245 | -0.141 | 103.864
6.5 | 1.343 | 0.01302 | -0.142 | 103.121
7 | 1.391 | 0.01352 | -0.143 | 102.858
7.5 | 1.436 | 0.01402 | -0.144 | 102.474
8 | 1.479 | 0.01455 | -0.146 | 101.649
8.5 | 1.518 | 0.01511 | -0.147 | 100.468
9 | 1.551 | 0.01608 | -0.148 | 96.5
9.5 | 1.58 | 0.01676 | -0.149 | 94.278
10 | 1.604 | 0.01745 | -0.15 | 91.948
10.5 | 1.624 | 0.01816 | -0.151 | 89.404
11 | 1.639 | 0.01901 | -0.152 | 86.173
11.5 | 1.648 | 0.01974 | -0.153 | 83.48
12 | 1.652 | 0.02055 | -0.154 | 80.395
12.5 | 1.651 | 0.02147 | -0.155 | 76.912
13 | 1.645 | 0.02234 | -0.156 | 73.626
13.5 | 1.634 | 0.02349 | -0.157 | 69.583
14 | 1.619 | 0.02459 | -0.158 | 65.829
14.5 | 1.599 | 0.02595 | -0.158 | 61.621
15 | 1.575 | 0.02726 | -0.159 | 57.777
15.5 | 1.546 | 0.02862 | -0.16 | 54.02
16 | 1.509 | 0.03045 | -0.161 | 49.549
16.5 | 1.468 | 0.03205 | -0.161 | 45.819
17 | 1.426 | 0.03364 | -0.162 | 42.388

## 82. Re 6M Mach 0.00 (2)
BIGFOIL.COM POLAR EXPORT
NACA67-616 a=0.8
NACA67-616 a=0.8 |  |  |  | Cl Max: | 1.6771 | at alpha= | 20 | deg
XFOIL ncrit=9 |  |  |  | L/D Max: | 236.827 | at alpha= | 1.5 | deg
Re: | 6000000 |  |  | Cd Min: | 0.05481 | at alpha= | 20 | deg
Mach: | 0 |  |  | Cl=0 at alpha= | -5.3327 | deg
|  |  |  | @ Cl=0.1, Cd= | 0.0057754
|  |  |  | @ Cl=0.4, Cd= | 0.0049085
|  |  |  | @ Cl=0.6, Cd= | 0.0033417
alpha (deg) | Cl | Cd | Cm | Cl/Cd
-20 | -1.0954 | 0.02984 | -0.1735 | -36.7091
-19.5 | -1.1116 | 0.02574 | -0.1706 | -43.1857
-19 | -1.1059 | 0.02334 | -0.1678 | -47.3822
-18.5 | -1.0963 | 0.02125 | -0.1647 | -51.5906
-18 | -1.0877 | 0.01917 | -0.161 | -56.7397
-17.5 | -1.0697 | 0.01766 | -0.1578 | -60.5719
-17 | -1.0595 | 0.01581 | -0.1533 | -67.0145
-16.5 | -1.0287 | 0.015 | -0.1509 | -68.58
-16 | -0.9948 | 0.01431 | -0.1488 | -69.5178
-15.5 | -0.9586 | 0.01369 | -0.1469 | -70.0219
-15 | -0.9226 | 0.01306 | -0.1448 | -70.6432
-14.5 | -0.8883 | 0.01233 | -0.1423 | -72.0438
-14 | -0.8512 | 0.01176 | -0.1401 | -72.381
-13.5 | -0.8129 | 0.01126 | -0.1379 | -72.1936
-13 | -0.7744 | 0.01083 | -0.1356 | -71.5051
-12.5 | -0.7345 | 0.01046 | -0.1335 | -70.2199
-12 | -0.6893 | 0.01009 | -0.1323 | -68.3152
-11.5 | -0.6418 | 0.00972 | -0.1316 | -66.0288
-11 | -0.5926 | 0.00939 | -0.1312 | -63.1097
-10.5 | -0.5429 | 0.00907 | -0.1309 | -59.8567
-10 | -0.4943 | 0.00864 | -0.1303 | -57.2106
-9.5 | -0.445 | 0.00823 | -0.1298 | -54.0705
-9 | -0.394 | 0.00792 | -0.1297 | -49.7475
-8.5 | -0.3417 | 0.00767 | -0.1297 | -44.5502
-8 | -0.2886 | 0.0074 | -0.1299 | -39
-7.5 | -0.2351 | 0.00714 | -0.1301 | -32.9272
-7 | -0.1811 | 0.0069 | -0.1305 | -26.2464
-6.5 | -0.1272 | 0.00665 | -0.1308 | -19.1278
-6 | -0.0733 | 0.00639 | -0.1311 | -11.471
-5.5 | -0.0183 | 0.0062 | -0.1316 | -2.9516
-5 | 0.0364 | 0.00598 | -0.132 | 6.087
-4.5 | 0.0915 | 0.0058 | -0.1325 | 15.7759
-4 | 0.1469 | 0.00564 | -0.1331 | 26.0461
-3.5 | 0.2029 | 0.00553 | -0.1338 | 36.6908
-3 | 0.2587 | 0.0054 | -0.1344 | 47.9074
-2.5 | 0.3149 | 0.00528 | -0.1351 | 59.6402
-2 | 0.3704 | 0.00508 | -0.1357 | 72.9134
-1.5 | 0.4239 | 0.00477 | -0.136 | 88.8679
-1 | 0.4758 | 0.00437 | -0.1359 | 108.8787
-0.5 | 0.5267 | 0.004 | -0.1357 | 131.675
0 | 0.5773 | 0.0036 | -0.1354 | 160.3611
0.5 | 0.6274 | 0.00303 | -0.135 | 207.0627
1 | 0.6831 | 0.00307 | -0.1356 | 222.5081
1.5 | 0.7389 | 0.00312 | -0.1361 | 236.8269
2 | 0.7838 | 0.00332 | -0.1342 | 236.0843
2.5 | 0.7994 | 0.00363 | -0.1258 | 220.2204
3 | 0.773 | 0.00479 | -0.1087 | 161.3779
3.5 | 0.7435 | 0.00647 | -0.0918 | 114.915
4 | 0.7355 | 0.008 | -0.08 | 91.9375
4.5 | 0.7471 | 0.00923 | -0.0723 | 80.9426
5 | 0.7666 | 0.01033 | -0.0663 | 74.211
5.5 | 0.7941 | 0.01126 | -0.062 | 70.524
6 | 0.8252 | 0.01213 | -0.0584 | 68.0297
6.5 | 0.8566 | 0.01303 | -0.055 | 65.7406
7 | 0.8897 | 0.01391 | -0.0519 | 63.9612
7.5 | 0.9215 | 0.01489 | -0.0487 | 61.8872
8 | 0.958 | 0.01572 | -0.0464 | 60.9415
8.5 | 0.9967 | 0.01648 | -0.0446 | 60.4794
9 | 1.0349 | 0.01728 | -0.0427 | 59.89
9.5 | 1.0746 | 0.01803 | -0.0411 | 59.6007
10 | 1.1141 | 0.01881 | -0.0396 | 59.2291
11 | 1.1896 | 0.02054 | -0.0362 | 57.9163
11.5 | 1.2279 | 0.02138 | -0.0347 | 57.4322
12 | 1.2627 | 0.02243 | -0.0327 | 56.2951
12.5 | 1.2966 | 0.02355 | -0.0308 | 55.0573
13.5 | 1.3616 | 0.02595 | -0.0267 | 52.4701
14 | 1.3889 | 0.02712 | -0.0236 | 51.2131
14.5 | 1.4615 | 0.02898 | -0.0313 | 50.4313
15 | 1.485 | 0.03048 | -0.0279 | 48.7205
15.5 | 1.5096 | 0.0321 | -0.0251 | 47.028
16 | 1.5318 | 0.03401 | -0.0222 | 45.0397
16.5 | 1.5573 | 0.03575 | -0.02 | 43.5608
17 | 1.5803 | 0.03776 | -0.0177 | 41.8512
17.5 | 1.6018 | 0.03989 | -0.0154 | 40.1554
18 | 1.6226 | 0.04219 | -0.0133 | 38.4594
18.5 | 1.6386 | 0.04496 | -0.011 | 36.4457
19 | 1.6506 | 0.04816 | -0.0087 | 34.2733
19.5 | 1.6639 | 0.0514 | -0.0068 | 32.3716
20 | 1.6771 | 0.05481 | -0.0054 | 30.5984

## 83. Re 6M Mach 0.10 (1)
BIGFOIL.COM POLAR EXPORT
NACA67-616 a=0.8
NACA67-616 a=0.8 |  |  |  | Cl Max: | 1.644 | at alpha= | 12 | deg
JavaFoil+Calcfoil stall+Eppler ext transition |  |  |  | L/D Max: | 196.691 | at alpha= | 1 | deg
Re: | 6000000 |  |  | Cd Min: | 0.00334 | at alpha= | -1 | deg
Mach: | 0.1 |  |  | Cl=0 at alpha= | -4.9032 | deg
|  |  |  | @ Cl=0.1, Cd= | 0.0060226
|  |  |  | @ Cl=0.4, Cd= | 0.0038926
|  |  |  | @ Cl=0.6, Cd= | 0.003454
alpha (deg) | Cl | Cd | Cm | Cl/Cd
-18 | -0.61 | 0.13823 | -0.042 | -4.412
-17.5 | -0.623 | 0.13232 | -0.043 | -4.705
-17 | -0.634 | 0.1248 | -0.044 | -5.078
-16.5 | -0.642 | 0.11769 | -0.045 | -5.457
-16 | -0.649 | 0.11129 | -0.046 | -5.83
-15.5 | -0.653 | 0.10505 | -0.047 | -6.212
-15 | -0.653 | 0.10014 | -0.048 | -6.523
-14.5 | -0.652 | 0.09295 | -0.05 | -7.013
-14 | -0.647 | 0.0866 | -0.052 | -7.469
-13.5 | -0.638 | 0.08132 | -0.054 | -7.845
-13 | -0.738 | 0.01436 | -0.089 | -51.386
-12.5 | -0.725 | 0.01251 | -0.092 | -57.935
-12 | -0.704 | 0.01132 | -0.094 | -62.179
-11.5 | -0.677 | 0.01056 | -0.095 | -64.117
-11 | -0.645 | 0.00994 | -0.097 | -64.842
-10.5 | -0.608 | 0.00938 | -0.099 | -64.765
-10 | -0.563 | 0.00909 | -0.1 | -62.003
-9.5 | -0.517 | 0.00868 | -0.102 | -59.477
-9 | -0.467 | 0.00827 | -0.103 | -56.527
-8.5 | -0.416 | 0.00796 | -0.105 | -52.227
-8 | -0.362 | 0.00775 | -0.106 | -46.728
-7.5 | -0.307 | 0.00663 | -0.108 | -46.349
-7 | -0.25 | 0.00614 | -0.109 | -40.775
-6.5 | -0.193 | 0.00675 | -0.11 | -28.505
-6 | -0.133 | 0.00642 | -0.112 | -20.718
-5.5 | -0.073 | 0.00663 | -0.113 | -10.968
-5 | -0.012 | 0.00633 | -0.114 | -1.856
-4.5 | 0.05 | 0.0062 | -0.116 | 8.033
-4 | 0.112 | 0.00598 | -0.117 | 18.682
-3.5 | 0.174 | 0.00586 | -0.118 | 29.684
-3 | 0.237 | 0.00567 | -0.12 | 41.693
-2.5 | 0.299 | 0.0056 | -0.121 | 53.453
-2 | 0.363 | 0.00437 | -0.122 | 82.975
-1.5 | 0.425 | 0.00357 | -0.124 | 119.143
-1 | 0.487 | 0.00334 | -0.125 | 146.068
-0.5 | 0.55 | 0.00334 | -0.126 | 164.749
0 | 0.607 | 0.00347 | -0.128 | 175.005
0.5 | 0.668 | 0.00359 | -0.129 | 186.164
1 | 0.729 | 0.00371 | -0.13 | 196.691
1.5 | 0.789 | 0.00428 | -0.131 | 184.369
2 | 0.85 | 0.00464 | -0.132 | 183.157
2.5 | 0.91 | 0.00532 | -0.133 | 171.004
3 | 0.964 | 0.00622 | -0.135 | 154.921
3.5 | 1.022 | 0.00725 | -0.136 | 140.94
4 | 1.079 | 0.00799 | -0.137 | 135.02
4.5 | 1.136 | 0.00904 | -0.138 | 125.722
5 | 1.193 | 0.00991 | -0.139 | 120.282
5.5 | 1.247 | 0.01117 | -0.14 | 111.62
6 | 1.298 | 0.01255 | -0.142 | 103.45
6.5 | 1.348 | 0.01312 | -0.143 | 102.77
7 | 1.396 | 0.01363 | -0.144 | 102.47
7.5 | 1.442 | 0.01415 | -0.145 | 101.918
8 | 1.484 | 0.01468 | -0.146 | 101.126
8.5 | 1.522 | 0.01525 | -0.147 | 99.814
9 | 1.555 | 0.01624 | -0.148 | 95.728
9.5 | 1.583 | 0.01696 | -0.149 | 93.304
10 | 1.605 | 0.01765 | -0.151 | 90.949
10.5 | 1.623 | 0.01845 | -0.152 | 87.981
11 | 1.635 | 0.01921 | -0.153 | 85.127
11.5 | 1.642 | 0.02004 | -0.154 | 81.942
12 | 1.644 | 0.02089 | -0.155 | 78.695
12.5 | 1.639 | 0.02184 | -0.156 | 75.052
13 | 1.63 | 0.02277 | -0.157 | 71.557
13.5 | 1.615 | 0.0239 | -0.157 | 67.565
14 | 1.594 | 0.0251 | -0.158 | 63.531
14.5 | 1.57 | 0.02665 | -0.159 | 58.895
15 | 1.541 | 0.0279 | -0.16 | 55.228
15.5 | 1.506 | 0.02966 | -0.161 | 50.771
16 | 1.463 | 0.03148 | -0.161 | 46.461
16.5 | 1.416 | 0.03338 | -0.162 | 42.433
17 | 1.368 | 0.03517 | -0.162 | 38.89

## 84. Re 6M Mach 0.10 (2)
BIGFOIL.COM POLAR EXPORT
NACA67-616 a=0.8
NACA67-616 a=0.8 |  |  |  | Cl Max: | 1.6752 | at alpha= | 20 | deg
XFOIL ncrit=9 |  |  |  | L/D Max: | 237.284 | at alpha= | 1.5 | deg
Re: | 6000000 |  |  | Cd Min: | 0.05691 | at alpha= | 20 | deg
Mach: | 0.1 |  |  | Cl=0 at alpha= | -5.3373 | deg
|  |  |  | @ Cl=0.1, Cd= | 0.0057898
|  |  |  | @ Cl=0.4, Cd= | 0.0049436
|  |  |  | @ Cl=0.6, Cd= | 0.0033954
alpha (deg) | Cl | Cd | Cm | Cl/Cd
-20 | -1.0512 | 0.03442 | -0.1783 | -30.5404
-19.5 | -1.0744 | 0.02909 | -0.1769 | -36.9337
-19 | -1.0767 | 0.02588 | -0.1744 | -41.6036
-18.5 | -1.074 | 0.02323 | -0.1713 | -46.2333
-18 | -1.0687 | 0.02087 | -0.1676 | -51.2075
-17.5 | -1.0486 | 0.01935 | -0.1647 | -54.1912
-17 | -1.0469 | 0.01702 | -0.1594 | -61.51
-16.5 | -1.0288 | 0.01555 | -0.1555 | -66.1608
-16 | -0.9977 | 0.01468 | -0.1528 | -67.9632
-15.5 | -0.962 | 0.01399 | -0.1506 | -68.7634
-15 | -0.9238 | 0.01343 | -0.1487 | -68.7863
-14.5 | -0.8896 | 0.01265 | -0.146 | -70.3241
-14 | -0.8529 | 0.01202 | -0.1435 | -70.9567
-13.5 | -0.8145 | 0.01148 | -0.1412 | -70.9495
-13 | -0.7754 | 0.01101 | -0.1388 | -70.4269
-12.5 | -0.7352 | 0.01059 | -0.1365 | -69.424
-12 | -0.692 | 0.01023 | -0.1347 | -67.6442
-11.5 | -0.6445 | 0.00984 | -0.1338 | -65.498
-11 | -0.5952 | 0.0095 | -0.1332 | -62.6526
-10.5 | -0.5453 | 0.00916 | -0.1327 | -59.5306
-10 | -0.4957 | 0.00877 | -0.1321 | -56.5222
-9.5 | -0.4468 | 0.00831 | -0.1314 | -53.7665
-9 | -0.3957 | 0.00798 | -0.1311 | -49.5865
-8.5 | -0.3431 | 0.00772 | -0.1311 | -44.443
-8 | -0.2897 | 0.00743 | -0.1312 | -38.9906
-7.5 | -0.2359 | 0.00717 | -0.1313 | -32.901
-7 | -0.1816 | 0.00692 | -0.1316 | -26.2428
-6.5 | -0.1273 | 0.00668 | -0.1319 | -19.0569
-6 | -0.0731 | 0.00642 | -0.1321 | -11.3863
-5.5 | -0.0179 | 0.00621 | -0.1326 | -2.8824
-5 | 0.0371 | 0.006 | -0.133 | 6.1833
-4.5 | 0.0925 | 0.00581 | -0.1334 | 15.9208
-4 | 0.1482 | 0.00566 | -0.134 | 26.1837
-3.5 | 0.2044 | 0.00554 | -0.1346 | 36.8953
-3 | 0.2605 | 0.00542 | -0.1353 | 48.0627
-2.5 | 0.317 | 0.00529 | -0.136 | 59.9244
-2 | 0.3729 | 0.0051 | -0.1366 | 73.1176
-1.5 | 0.4266 | 0.00479 | -0.1368 | 89.0605
-1 | 0.4788 | 0.00439 | -0.1368 | 109.0661
-0.5 | 0.5299 | 0.00402 | -0.1365 | 131.8159
0 | 0.5806 | 0.00362 | -0.1362 | 160.3867
0.5 | 0.6307 | 0.00304 | -0.1357 | 207.4671
1 | 0.6866 | 0.00308 | -0.1362 | 222.9221
1.5 | 0.7427 | 0.00313 | -0.1368 | 237.2843
2 | 0.7874 | 0.00333 | -0.1348 | 236.4565
2.5 | 0.8015 | 0.00365 | -0.1259 | 219.589
3 | 0.7767 | 0.00479 | -0.1091 | 162.1503
3.5 | 0.7457 | 0.00651 | -0.0919 | 114.5469
4 | 0.7366 | 0.00808 | -0.0798 | 91.1634
4.5 | 0.7463 | 0.00937 | -0.0717 | 79.6478
5.5 | 0.794 | 0.01142 | -0.0614 | 69.5271
6 | 0.8258 | 0.01227 | -0.0579 | 67.3024
6.5 | 0.8574 | 0.01318 | -0.0544 | 65.0531
7 | 0.8896 | 0.01412 | -0.0512 | 63.0028
7.5 | 0.9223 | 0.01508 | -0.0481 | 61.1605
8 | 0.9593 | 0.01592 | -0.0458 | 60.2575
8.5 | 0.9965 | 0.01677 | -0.0436 | 59.4216
9 | 1.0363 | 0.01752 | -0.0419 | 59.1495
9.5 | 1.0766 | 0.01827 | -0.0403 | 58.9272
10 | 1.1156 | 0.0191 | -0.0386 | 58.4084
11 | 1.192 | 0.02085 | -0.0352 | 57.1703
11.5 | 1.2308 | 0.02171 | -0.0337 | 56.6928
12 | 1.2643 | 0.02286 | -0.0314 | 55.3062
12.5 | 1.2991 | 0.02399 | -0.0295 | 54.1517
13.5 | 1.364 | 0.02649 | -0.0252 | 51.4911
14 | 1.3928 | 0.02771 | -0.0224 | 50.2634
14.5 | 1.4616 | 0.0296 | -0.029 | 49.3784
15 | 1.4872 | 0.03117 | -0.026 | 47.7125
15.5 | 1.5106 | 0.03295 | -0.023 | 45.8452
16 | 1.5346 | 0.03481 | -0.0203 | 44.085
16.5 | 1.5583 | 0.03678 | -0.0178 | 42.3681
17 | 1.5824 | 0.03874 | -0.0155 | 40.8467
17.5 | 1.6022 | 0.04113 | -0.013 | 38.9545
18 | 1.6209 | 0.04371 | -0.0107 | 37.083
18.5 | 1.6359 | 0.04669 | -0.0083 | 35.0375
19 | 1.6492 | 0.0499 | -0.0062 | 33.0501
19.5 | 1.6628 | 0.05328 | -0.0044 | 31.2087
20 | 1.6752 | 0.05691 | -0.003 | 29.436

## 85. Re 6M Mach 0.25 (1)
BIGFOIL.COM POLAR EXPORT
NACA67-616 a=0.8
NACA67-616 a=0.8 |  |  |  | Cl Max: | 1.605 | at alpha= | 10.5 | deg
JavaFoil+Calcfoil stall+Eppler ext transition |  |  |  | L/D Max: | 197.765 | at alpha= | 1 | deg
Re: | 6000000 |  |  | Cd Min: | 0.00338 | at alpha= | -0.5 | deg
Mach: | 0.25 |  |  | Cl=0 at alpha= | -4.9048 | deg
|  |  |  | @ Cl=0.1, Cd= | 0.0061416
|  |  |  | @ Cl=0.4, Cd= | 0.0042428
|  |  |  | @ Cl=0.6, Cd= | 0.0034645
alpha (deg) | Cl | Cd | Cm | Cl/Cd
-16.5 | -0.421 | 0.13194 | -0.043 | -3.189
-16 | -0.457 | 0.12424 | -0.044 | -3.681
-15.5 | -0.489 | 0.11813 | -0.045 | -4.14
-15 | -0.516 | 0.11026 | -0.046 | -4.68
-14.5 | -0.538 | 0.10328 | -0.047 | -5.207
-14 | -0.553 | 0.09667 | -0.048 | -5.724
-13.5 | -0.564 | 0.08948 | -0.05 | -6.302
-13 | -0.567 | 0.08532 | -0.051 | -6.647
-12.5 | -0.566 | 0.07764 | -0.054 | -7.286
-12 | -0.557 | 0.07262 | -0.056 | -7.677
-11.5 | -0.649 | 0.01231 | -0.097 | -52.67
-11 | -0.629 | 0.01104 | -0.099 | -56.953
-10.5 | -0.601 | 0.01016 | -0.101 | -59.128
-10 | -0.561 | 0.00963 | -0.102 | -58.272
-9.5 | -0.518 | 0.00914 | -0.104 | -56.653
-9 | -0.471 | 0.00863 | -0.106 | -54.554
-8.5 | -0.42 | 0.00803 | -0.107 | -52.39
-8 | -0.368 | 0.00769 | -0.109 | -47.783
-7.5 | -0.312 | 0.00721 | -0.11 | -43.34
-7 | -0.255 | 0.00696 | -0.112 | -36.647
-6.5 | -0.196 | 0.0062 | -0.113 | -31.661
-6 | -0.136 | 0.00637 | -0.115 | -21.352
-5.5 | -0.075 | 0.00682 | -0.116 | -10.935
-5 | -0.012 | 0.00649 | -0.117 | -1.856
-4.5 | 0.051 | 0.00631 | -0.119 | 8.098
-4 | 0.115 | 0.00609 | -0.12 | 18.859
-3.5 | 0.179 | 0.00599 | -0.122 | 29.824
-3 | 0.243 | 0.00579 | -0.123 | 41.963
-2.5 | 0.307 | 0.0057 | -0.124 | 53.874
-2 | 0.373 | 0.00469 | -0.126 | 79.379
-1.5 | 0.437 | 0.00363 | -0.127 | 120.305
-1 | 0.501 | 0.00339 | -0.128 | 147.842
-0.5 | 0.565 | 0.00338 | -0.13 | 167.002
0 | 0.623 | 0.00352 | -0.131 | 176.779
0.5 | 0.686 | 0.00364 | -0.132 | 188.392
1 | 0.748 | 0.00378 | -0.134 | 197.765
1.5 | 0.81 | 0.00439 | -0.135 | 184.429
2 | 0.872 | 0.00478 | -0.136 | 182.43
2.5 | 0.934 | 0.00549 | -0.137 | 170.256
3 | 0.989 | 0.00649 | -0.138 | 152.521
3.5 | 1.049 | 0.00752 | -0.139 | 139.385
4 | 1.107 | 0.00847 | -0.141 | 130.68
4.5 | 1.165 | 0.00947 | -0.142 | 123.08
5 | 1.223 | 0.01049 | -0.143 | 116.515
5.5 | 1.277 | 0.01257 | -0.144 | 101.641
6 | 1.329 | 0.01323 | -0.145 | 100.5
6.5 | 1.379 | 0.01376 | -0.147 | 100.251
7 | 1.426 | 0.01433 | -0.148 | 99.561
7.5 | 1.47 | 0.01486 | -0.149 | 98.921
8 | 1.51 | 0.01548 | -0.15 | 97.514
8.5 | 1.544 | 0.01656 | -0.151 | 93.231
9 | 1.57 | 0.01733 | -0.152 | 90.565
9.5 | 1.589 | 0.01809 | -0.153 | 87.832
10 | 1.601 | 0.01891 | -0.155 | 84.675
10.5 | 1.605 | 0.01983 | -0.156 | 80.948
11 | 1.601 | 0.02079 | -0.157 | 77.015
11.5 | 1.587 | 0.02187 | -0.158 | 72.586
12 | 1.565 | 0.02302 | -0.159 | 67.971
12.5 | 1.533 | 0.02417 | -0.16 | 63.443
13 | 1.492 | 0.02548 | -0.161 | 58.556
13.5 | 1.442 | 0.02703 | -0.161 | 53.339
14 | 1.382 | 0.02886 | -0.162 | 47.901
14.5 | 1.314 | 0.03119 | -0.163 | 42.145
15 | 1.237 | 0.03422 | -0.163 | 36.161
15.5 | 1.126 | 0.04506 | -0.158 | 24.994

## 86. Re 6M Mach 0.25 (2)
BIGFOIL.COM POLAR EXPORT
NACA67-616 a=0.8
NACA67-616 a=0.8 |  |  |  | Cl Max: | 1.6397 | at alpha= | 20 | deg
XFOIL ncrit=9 |  |  |  | L/D Max: | 240.925 | at alpha= | 2 | deg
Re: | 6000000 |  |  | Cd Min: | 0.15426 | at alpha= | -20 | deg
Mach: | 0.25 |  |  | Cl=0 at alpha= | -5.3644 | deg
|  |  |  | @ Cl=0.1, Cd= | 0.0059041
|  |  |  | @ Cl=0.4, Cd= | 0.0050991
|  |  |  | @ Cl=0.6, Cd= | 0.0036786
alpha (deg) | Cl | Cd | Cm | Cl/Cd
-20 | -0.2906 | 0.15426 | -0.1284 | -1.8838
-19.5 | -0.4609 | 0.1144 | -0.1474 | -4.0288
-18.5 | -0.8399 | 0.04764 | -0.1897 | -17.6301
-18 | -0.8986 | 0.03623 | -0.1954 | -24.8026
-17.5 | -0.9142 | 0.0309 | -0.195 | -29.5858
-17 | -0.9395 | 0.02603 | -0.1916 | -36.093
-16.5 | -0.9457 | 0.02277 | -0.1871 | -41.5327
-16 | -0.9453 | 0.0201 | -0.1818 | -47.0299
-15.5 | -0.9341 | 0.01797 | -0.1767 | -51.9811
-15 | -0.9265 | 0.01572 | -0.1707 | -58.9377
-14.5 | -0.8977 | 0.01448 | -0.1665 | -61.9959
-14 | -0.8594 | 0.01371 | -0.1632 | -62.6842
-13.5 | -0.8187 | 0.01308 | -0.16 | -62.5917
-13 | -0.7809 | 0.01226 | -0.1565 | -63.6949
-12.5 | -0.7378 | 0.01167 | -0.1536 | -63.2219
-12 | -0.694 | 0.01117 | -0.1508 | -62.1307
-11.5 | -0.6519 | 0.01065 | -0.1477 | -61.2113
-11 | -0.6062 | 0.01023 | -0.1452 | -59.2571
-10.5 | -0.5559 | 0.00979 | -0.1436 | -56.7824
-10 | -0.5049 | 0.00936 | -0.1422 | -53.9423
-9.5 | -0.4546 | 0.00886 | -0.1409 | -51.3093
-9 | -0.4037 | 0.00837 | -0.1396 | -48.2318
-8.5 | -0.3496 | 0.008 | -0.139 | -43.7
-8 | -0.2949 | 0.00767 | -0.1385 | -38.4485
-7.5 | -0.2397 | 0.00735 | -0.1382 | -32.6122
-7 | -0.1839 | 0.00708 | -0.1381 | -25.9746
-6.5 | -0.1275 | 0.00683 | -0.1381 | -18.6676
-6 | -0.0718 | 0.00655 | -0.138 | -10.9618
-5.5 | -0.0154 | 0.00631 | -0.1381 | -2.4406
-5 | 0.0414 | 0.00611 | -0.1383 | 6.7758
-4.5 | 0.0979 | 0.00591 | -0.1385 | 16.5651
-4 | 0.1551 | 0.00575 | -0.1389 | 26.9739
-3.5 | 0.2128 | 0.00562 | -0.1395 | 37.8648
-3 | 0.2707 | 0.0055 | -0.1401 | 49.2182
-2.5 | 0.329 | 0.00535 | -0.1407 | 61.4953
-2 | 0.3865 | 0.00517 | -0.1413 | 74.7582
-1.5 | 0.4417 | 0.00488 | -0.1414 | 90.5123
-1 | 0.495 | 0.00449 | -0.1413 | 110.245
-0.5 | 0.5469 | 0.0041 | -0.1408 | 133.3902
0 | 0.5982 | 0.0037 | -0.1403 | 161.6757
0.5 | 0.6486 | 0.0031 | -0.1395 | 209.2258
1 | 0.705 | 0.00314 | -0.1397 | 224.5223
1.5 | 0.7623 | 0.00319 | -0.1401 | 238.9655
2 | 0.8071 | 0.00335 | -0.1376 | 240.9254
2.5 | 0.8154 | 0.00372 | -0.1271 | 219.1935
3 | 0.7946 | 0.00487 | -0.111 | 163.1622
3.5 | 0.7546 | 0.00682 | -0.0917 | 110.6452
4 | 0.7464 | 0.00843 | -0.0795 | 88.5409
4.5 | 0.7531 | 0.00987 | -0.0706 | 76.3019
5 | 0.768 | 0.01122 | -0.0635 | 68.4492
6 | 0.8278 | 0.01317 | -0.0551 | 62.855
6.5 | 0.8592 | 0.01418 | -0.0512 | 60.5924
7 | 0.8938 | 0.01513 | -0.048 | 59.0747
7.5 | 0.9255 | 0.01624 | -0.0445 | 56.9889
8 | 0.9631 | 0.01717 | -0.0419 | 56.092
8.5 | 1.0028 | 0.01803 | -0.0397 | 55.6184
9 | 1.0424 | 0.01895 | -0.0375 | 55.0079
9.5 | 1.0842 | 0.01979 | -0.0357 | 54.7852
10 | 1.1253 | 0.02068 | -0.0338 | 54.4149
10.5 | 1.1648 | 0.02167 | -0.0318 | 53.7517
11.5 | 1.2421 | 0.02381 | -0.0275 | 52.1672
12 | 1.2759 | 0.02517 | -0.0249 | 50.6913
12.5 | 1.3112 | 0.0265 | -0.0225 | 49.4792
13 | 1.3453 | 0.02795 | -0.02 | 48.1324
14 | 1.4096 | 0.03108 | -0.0147 | 45.3539
14.5 | 1.4517 | 0.03301 | -0.0147 | 43.9776
15 | 1.5264 | 0.03612 | -0.0225 | 42.2591
16 | 1.5421 | 0.03997 | -0.009 | 38.5814
16.5 | 1.5631 | 0.04259 | -0.0059 | 36.7011
17 | 1.5798 | 0.04569 | -0.0028 | 34.5765
17.5 | 1.5946 | 0.04909 | 0 | 32.4832
18 | 1.6094 | 0.05269 | 0.0024 | 30.5447
18.5 | 1.6222 | 0.05668 | 0.0045 | 28.6203
19 | 1.6313 | 0.06118 | 0.0063 | 26.6639
19.5 | 1.6359 | 0.06634 | 0.0076 | 24.6593
20 | 1.6397 | 0.07189 | 0.0083 | 22.8085

## 87. Re 6M Mach 0.50 (1)
BIGFOIL.COM POLAR EXPORT
NACA67-616 a=0.8
NACA67-616 a=0.8 |  |  |  | Cl Max: | 1.53 | at alpha= | 7.5 | deg
JavaFoil+Calcfoil stall+Eppler ext transition |  |  |  | L/D Max: | 202.064 | at alpha= | 1 | deg
Re: | 6000000 |  |  | Cd Min: | 0.00361 | at alpha= | -1 | deg
Mach: | 0.5 |  |  | Cl=0 at alpha= | -4.9058 | deg
|  |  |  | @ Cl=0.1, Cd= | 0.0064375
|  |  |  | @ Cl=0.4, Cd= | 0.0056532
|  |  |  | @ Cl=0.6, Cd= | 0.00361
alpha (deg) | Cl | Cd | Cm | Cl/Cd
-20 | -0.85 | 0.15783 | -0.049 | -5.387
-19.5 | -0.823 | 0.1497 | -0.05 | -5.496
-19 | -0.796 | 0.14578 | -0.052 | -5.462
-18.5 | -0.767 | 0.14315 | -0.051 | -5.36
-18 | -0.738 | 0.13791 | -0.05 | -5.351
-17.5 | -0.71 | 0.13502 | -0.051 | -5.258
-17 | -0.682 | 0.13081 | -0.052 | -5.215
-16.5 | -0.654 | 0.12392 | -0.052 | -5.282
-16 | -0.627 | 0.12342 | -0.053 | -5.078
-15.5 | -0.599 | 0.1146 | -0.054 | -5.223
-15 | -0.569 | 0.11136 | -0.053 | -5.113
-14.5 | -0.542 | 0.1017 | -0.053 | -5.325
-14 | -0.514 | 0.09475 | -0.054 | -5.419
-13.5 | -0.485 | 0.09769 | -0.055 | -4.969
-13 | -0.458 | 0.08316 | -0.056 | -5.503
-12.5 | -0.429 | 0.09059 | -0.055 | -4.735
-12 | -0.401 | 0.08475 | -0.055 | -4.727
-11.5 | -0.373 | 0.07648 | -0.056 | -4.873
-11 | -0.345 | 0.06973 | -0.058 | -4.943
-10.5 | -0.317 | 0.06471 | -0.059 | -4.892
-10 | -0.288 | 0.07045 | -0.055 | -4.081
-9.5 | -0.26 | 0.06259 | -0.059 | -4.151
-9 | -0.232 | 0.06097 | -0.059 | -3.797
-8.5 | -0.258 | 0.05068 | -0.067 | -5.088
-8 | -0.34 | 0.01072 | -0.118 | -31.681
-7.5 | -0.313 | 0.00903 | -0.121 | -34.693
-7 | -0.266 | 0.0084 | -0.123 | -31.621
-6.5 | -0.209 | 0.00794 | -0.125 | -26.333
-6 | -0.147 | 0.00756 | -0.127 | -19.427
-5.5 | -0.081 | 0.0072 | -0.128 | -11.274
-5 | -0.013 | 0.00686 | -0.13 | -1.927
-4.5 | 0.056 | 0.00658 | -0.132 | 8.571
-4 | 0.127 | 0.00635 | -0.133 | 20.013
-3.5 | 0.198 | 0.00546 | -0.135 | 36.364
-3 | 0.27 | 0.00534 | -0.137 | 50.635
-2.5 | 0.342 | 0.00552 | -0.138 | 62.011
-2 | 0.416 | 0.00569 | -0.14 | 73.159
-1.5 | 0.488 | 0.00424 | -0.141 | 115.036
-1 | 0.56 | 0.00361 | -0.143 | 155.065
-0.5 | 0.631 | 0.00361 | -0.144 | 175.132
0 | 0.694 | 0.00381 | -0.146 | 182.294
0.5 | 0.764 | 0.00398 | -0.147 | 192.005
1 | 0.834 | 0.00413 | -0.149 | 202.064
1.5 | 0.903 | 0.00488 | -0.15 | 185.059
2 | 0.972 | 0.00538 | -0.151 | 180.611
2.5 | 1.04 | 0.00675 | -0.153 | 154.195
3 | 1.1 | 0.00814 | -0.154 | 135.131
3.5 | 1.165 | 0.0089 | -0.155 | 130.924
4 | 1.228 | 0.01048 | -0.157 | 117.192
4.5 | 1.291 | 0.01182 | -0.158 | 109.219
5 | 1.351 | 0.01457 | -0.159 | 92.734
5.5 | 1.406 | 0.01542 | -0.161 | 91.167
6 | 1.454 | 0.01623 | -0.162 | 89.565
6.5 | 1.494 | 0.01708 | -0.163 | 87.476
7 | 1.521 | 0.01799 | -0.165 | 84.549
7.5 | 1.53 | 0.0196 | -0.166 | 78.091
8 | 1.509 | 0.02103 | -0.167 | 71.759
8.5 | 1.403 | 0.02263 | -0.168 | 62.002
9 | 0.936 | 0.02456 | -0.17 | 38.125
9.5 | 0.966 | 0.02731 | -0.17 | 35.356
10 | 0.999 | 0.02719 | -0.172 | 36.737
10.5 | 0.855 | 0.07866 | -0.086 | 10.868
11 | 1.063 | 0.02872 | -0.174 | 37.023
11.5 | 0.912 | 0.08205 | -0.096 | 11.117
12 | 0.94 | 0.08876 | -0.099 | 10.587
12.5 | 0.963 | 0.09314 | -0.093 | 10.341

## 88. Re 6M Mach 0.50 (2)
BIGFOIL.COM POLAR EXPORT
NACA67-616 a=0.8
NACA67-616 a=0.8 |  |  |  | Cl Max: | 1.3834 | at alpha= | 13 | deg
XFOIL ncrit=9 |  |  |  | L/D Max: | 214.824 | at alpha= | 1.5 | deg
Re: | 6000000 |  |  | Cd Min: | 0.20915 | at alpha= | 20 | deg
Mach: | 0.5 |  |  | Cl=0 at alpha= | -5.5066 | deg
|  |  |  | @ Cl=0.1, Cd= | 0.0065094
|  |  |  | @ Cl=0.4, Cd= | 0.0056257
|  |  |  | @ Cl=0.6, Cd= | 0.0047211
alpha (deg) | Cl | Cd | Cm | Cl/Cd
-13.5 | 0.0016 | 0.09338 | -0.1976 | 0.017134
-13 | -0.0022 | 0.08505 | -0.2015 | -0.025867
-12.5 | -0.0129 | 0.07631 | -0.2056 | -0.16905
-12 | -0.0523 | 0.06474 | -0.2112 | -0.80785
-11.5 | -0.1112 | 0.05116 | -0.2188 | -2.1736
-11 | -0.1517 | 0.03814 | -0.2282 | -3.9775
-10.5 | -0.2069 | 0.0302 | -0.2266 | -6.851
-10 | -0.2631 | 0.02405 | -0.2187 | -10.9397
-9.5 | -0.2942 | 0.01976 | -0.2087 | -14.8887
-9 | -0.3093 | 0.01623 | -0.1979 | -19.0573
-8.5 | -0.3145 | 0.01279 | -0.1869 | -24.5895
-8 | -0.2814 | 0.01045 | -0.1804 | -26.9282
-7.5 | -0.2327 | 0.0091 | -0.1758 | -25.5714
-7 | -0.178 | 0.00826 | -0.172 | -21.5496
-6.5 | -0.1199 | 0.0077 | -0.1691 | -15.5714
-6 | -0.06 | 0.00728 | -0.1668 | -8.2418
-5.5 | 0.0008 | 0.00694 | -0.165 | 0.11527
-5 | 0.0621 | 0.00666 | -0.1635 | 9.3243
-4.5 | 0.125 | 0.00641 | -0.1626 | 19.5008
-4 | 0.188 | 0.00618 | -0.1619 | 30.4207
-3.5 | 0.2513 | 0.00599 | -0.1616 | 41.9533
-3 | 0.3149 | 0.00582 | -0.1614 | 54.1065
-2.5 | 0.3784 | 0.00567 | -0.1613 | 66.7372
-2 | 0.4418 | 0.00554 | -0.1613 | 79.7473
-1.5 | 0.5026 | 0.00533 | -0.1608 | 94.2964
-1 | 0.5579 | 0.00499 | -0.1593 | 111.8036
-0.5 | 0.6127 | 0.00464 | -0.1579 | 132.0474
0 | 0.6643 | 0.00417 | -0.1557 | 159.3046
0.5 | 0.6968 | 0.00344 | -0.1494 | 202.5581
1 | 0.7399 | 0.00353 | -0.1449 | 209.6034
1.5 | 0.7927 | 0.00369 | -0.1424 | 214.8238
2 | 0.8356 | 0.00399 | -0.1378 | 209.4236
2.5 | 0.8692 | 0.00444 | -0.1314 | 195.7658
3 | 0.8436 | 0.00597 | -0.1131 | 141.3065
3.5 | 0.7959 | 0.00841 | -0.0915 | 94.6373
4 | 0.7995 | 0.01004 | -0.0803 | 79.6315
4.5 | 0.7884 | 0.01224 | -0.0671 | 64.4118
5 | 0.7954 | 0.01408 | -0.0575 | 56.4915
5.5 | 0.8175 | 0.01566 | -0.0507 | 52.2031
6 | 0.8472 | 0.01707 | -0.0453 | 49.6309
6.5 | 0.8768 | 0.01858 | -0.0399 | 47.1905
7 | 0.9132 | 0.01993 | -0.0356 | 45.8204
7.5 | 0.9451 | 0.02157 | -0.0308 | 43.8155
8 | 0.9868 | 0.02289 | -0.0273 | 43.1105
8.5 | 1.0318 | 0.02418 | -0.0241 | 42.6716
9 | 1.0775 | 0.0255 | -0.021 | 42.2549
9.5 | 1.1236 | 0.02688 | -0.0178 | 41.8006
10 | 1.1688 | 0.0284 | -0.0145 | 41.1549
10.5 | 1.2139 | 0.03001 | -0.011 | 40.4499
11 | 1.2545 | 0.03199 | -0.0071 | 39.2154
11.5 | 1.2944 | 0.03411 | -0.003 | 37.9478
12 | 1.3324 | 0.03651 | 0.0013 | 36.4941
12.5 | 1.3646 | 0.03945 | 0.006 | 34.5906
13 | 1.3834 | 0.04344 | 0.0115 | 31.8462
13.5 | 1.3833 | 0.04911 | 0.0171 | 28.1674
14 | 1.3632 | 0.05675 | 0.0218 | 24.0211
14.5 | 1.3318 | 0.0661 | 0.0243 | 20.1483
15 | 1.2946 | 0.0771 | 0.024 | 16.7912
16.5 | 1.1871 | 0.11629 | 0.0076 | 10.2081
17 | 1.1603 | 0.1298 | -0.0007 | 8.9391
17.5 | 1.1371 | 0.14311 | -0.0091 | 7.9456
19 | 1.0744 | 0.18273 | -0.0344 | 5.8797
19.5 | 1.0593 | 0.19591 | -0.043 | 5.4071
20 | 1.047 | 0.20915 | -0.0516 | 5.006

## 89. Re 7M Mach 0.00 (1)
BIGFOIL.COM POLAR EXPORT
NACA67-616 a=0.8
NACA67-616 a=0.8 |  |  |  | Cl Max: | 1.653 | at alpha= | 12 | deg
JavaFoil+Calcfoil stall+Eppler ext transition |  |  |  | L/D Max: | 174.493 | at alpha= | 0.5 | deg
Re: | 7000000 |  |  | Cd Min: | 0.00336 | at alpha= | -0.5 | deg
Mach: | 0 |  |  | Cl=0 at alpha= | -4.9032 | deg
|  |  |  | @ Cl=0.1, Cd= | 0.0058607
|  |  |  | @ Cl=0.4, Cd= | 0.0043781
|  |  |  | @ Cl=0.6, Cd= | 0.0034809
alpha (deg) | Cl | Cd | Cm | Cl/Cd
-18 | -0.645 | 0.13528 | -0.043 | -4.765
-17.5 | -0.654 | 0.12808 | -0.044 | -5.109
-17 | -0.662 | 0.1216 | -0.045 | -5.444
-16.5 | -0.668 | 0.11464 | -0.046 | -5.823
-16 | -0.671 | 0.10884 | -0.047 | -6.165
-15.5 | -0.672 | 0.1029 | -0.048 | -6.531
-15 | -0.671 | 0.09661 | -0.05 | -6.941
-14.5 | -0.665 | 0.09162 | -0.051 | -7.262
-14 | -0.659 | 0.08443 | -0.054 | -7.803
-13.5 | -0.649 | 0.07783 | -0.057 | -8.339
-13 | -0.751 | 0.01287 | -0.09 | -58.351
-12.5 | -0.733 | 0.01157 | -0.092 | -63.388
-12 | -0.71 | 0.01067 | -0.093 | -66.487
-11.5 | -0.68 | 0.01006 | -0.095 | -67.595
-11 | -0.647 | 0.00948 | -0.097 | -68.223
-10.5 | -0.609 | 0.00903 | -0.098 | -67.425
-10 | -0.564 | 0.00874 | -0.1 | -64.497
-9.5 | -0.516 | 0.00835 | -0.101 | -61.831
-9 | -0.467 | 0.00796 | -0.103 | -58.621
-8.5 | -0.415 | 0.00769 | -0.104 | -53.978
-8 | -0.361 | 0.00747 | -0.106 | -48.369
-7.5 | -0.306 | 0.0064 | -0.107 | -47.86
-7 | -0.25 | 0.00729 | -0.109 | -34.293
-6.5 | -0.192 | 0.00671 | -0.11 | -28.561
-6 | -0.132 | 0.00641 | -0.111 | -20.656
-5.5 | -0.072 | 0.00598 | -0.113 | -12.116
-5 | -0.012 | 0.00618 | -0.114 | -1.891
-4.5 | 0.05 | 0.006 | -0.115 | 8.26
-4 | 0.111 | 0.00583 | -0.117 | 19.07
-3.5 | 0.173 | 0.00572 | -0.118 | 30.278
-3 | 0.235 | 0.00554 | -0.119 | 42.496
-2.5 | 0.298 | 0.00546 | -0.121 | 54.49
-2 | 0.361 | 0.00468 | -0.122 | 77.03
-1.5 | 0.423 | 0.0042 | -0.123 | 100.693
-1 | 0.485 | 0.00347 | -0.124 | 139.667
-0.5 | 0.547 | 0.00336 | -0.126 | 162.817
0 | 0.604 | 0.00349 | -0.127 | 173.184
0.5 | 0.664 | 0.00381 | -0.128 | 174.493
1 | 0.725 | 0.00416 | -0.129 | 174.072
1.5 | 0.785 | 0.00451 | -0.13 | 174.029
2 | 0.845 | 0.00524 | -0.132 | 161.153
2.5 | 0.905 | 0.00596 | -0.133 | 151.782
3 | 0.959 | 0.00688 | -0.134 | 139.423
3.5 | 1.017 | 0.00742 | -0.135 | 136.983
4 | 1.074 | 0.00836 | -0.136 | 128.541
4.5 | 1.131 | 0.00911 | -0.137 | 124.184
5 | 1.187 | 0.01009 | -0.139 | 117.621
5.5 | 1.241 | 0.01165 | -0.14 | 106.515
6 | 1.293 | 0.01223 | -0.141 | 105.736
6.5 | 1.343 | 0.0127 | -0.142 | 105.746
7 | 1.391 | 0.01316 | -0.143 | 105.686
7.5 | 1.437 | 0.01365 | -0.144 | 105.261
8 | 1.48 | 0.01417 | -0.146 | 104.438
8.5 | 1.519 | 0.01471 | -0.147 | 103.211
9 | 1.552 | 0.01566 | -0.148 | 99.114
9.5 | 1.581 | 0.01633 | -0.149 | 96.831
10 | 1.605 | 0.01699 | -0.15 | 94.453
10.5 | 1.625 | 0.01769 | -0.151 | 91.838
11 | 1.639 | 0.01846 | -0.152 | 88.778
11.5 | 1.648 | 0.01923 | -0.153 | 85.707
12 | 1.653 | 0.02 | -0.154 | 82.62
12.5 | 1.652 | 0.02081 | -0.155 | 79.36
13 | 1.646 | 0.02178 | -0.156 | 75.565
13.5 | 1.635 | 0.02283 | -0.157 | 71.609
14 | 1.619 | 0.02389 | -0.158 | 67.798
14.5 | 1.6 | 0.02518 | -0.158 | 63.515
15 | 1.576 | 0.02656 | -0.159 | 59.34
15.5 | 1.547 | 0.02806 | -0.16 | 55.123
16 | 1.51 | 0.02951 | -0.161 | 51.161
16.5 | 1.469 | 0.031 | -0.161 | 47.403
17 | 1.427 | 0.03277 | -0.162 | 43.544

## 90. Re 7M Mach 0.00 (2)
BIGFOIL.COM POLAR EXPORT
NACA67-616 a=0.8
NACA67-616 a=0.8 |  |  |  | Cl Max: | 1.6987 | at alpha= | 20 | deg
XFOIL ncrit=9 |  |  |  | L/D Max: | 243.564 | at alpha= | 1.5 | deg
Re: | 7000000 |  |  | Cd Min: | 0.05274 | at alpha= | 20 | deg
Mach: | 0 |  |  | Cl=0 at alpha= | -5.3203 | deg
|  |  |  | @ Cl=0.1, Cd= | 0.0055969
|  |  |  | @ Cl=0.4, Cd= | 0.0047578
|  |  |  | @ Cl=0.6, Cd= | 0.0033826
alpha (deg) | Cl | Cd | Cm | Cl/Cd
-20 | -1.1153 | 0.02842 | -0.1728 | -39.2435
-19.5 | -1.1198 | 0.0252 | -0.1701 | -44.4365
-19 | -1.1122 | 0.02288 | -0.1674 | -48.6101
-18.5 | -1.1036 | 0.02076 | -0.1642 | -53.1599
-18 | -1.0913 | 0.01891 | -0.1608 | -57.7102
-17.5 | -1.0687 | 0.01767 | -0.158 | -60.481
-17 | -1.0667 | 0.01548 | -0.1524 | -68.9083
-16.5 | -1.0411 | 0.0144 | -0.1493 | -72.2986
-16 | -1.0078 | 0.01365 | -0.1471 | -73.8315
-15.5 | -0.9718 | 0.01304 | -0.145 | -74.5245
-15 | -0.934 | 0.01252 | -0.1431 | -74.6006
-14.5 | -0.8971 | 0.01196 | -0.1409 | -75.0084
-14 | -0.8608 | 0.01138 | -0.1385 | -75.6415
-13.5 | -0.8233 | 0.01085 | -0.1361 | -75.8802
-13 | -0.785 | 0.01038 | -0.1337 | -75.6262
-12.5 | -0.7438 | 0.01002 | -0.1318 | -74.2315
-12 | -0.697 | 0.00965 | -0.131 | -72.228
-11.5 | -0.649 | 0.00929 | -0.1304 | -69.8601
-11 | -0.5997 | 0.00897 | -0.1299 | -66.8562
-10.5 | -0.5496 | 0.00868 | -0.1297 | -63.318
-10 | -0.4989 | 0.00839 | -0.1295 | -59.4636
-9.5 | -0.4487 | 0.00803 | -0.1292 | -55.878
-9 | -0.3974 | 0.00767 | -0.129 | -51.8123
-8.5 | -0.3449 | 0.00737 | -0.1291 | -46.7978
-8 | -0.2915 | 0.00711 | -0.1294 | -40.9986
-7.5 | -0.2377 | 0.00686 | -0.1297 | -34.6501
-7 | -0.1834 | 0.00664 | -0.13 | -27.6205
-6.5 | -0.1287 | 0.00643 | -0.1305 | -20.0156
-6 | -0.0745 | 0.00619 | -0.1308 | -12.0355
-5.5 | -0.0197 | 0.00599 | -0.1313 | -3.2888
-5 | 0.0351 | 0.0058 | -0.1317 | 6.0517
-4.5 | 0.0901 | 0.00562 | -0.1322 | 16.032
-4 | 0.1458 | 0.00549 | -0.1329 | 26.5574
-3.5 | 0.2022 | 0.00537 | -0.1336 | 37.6536
-3 | 0.2586 | 0.00522 | -0.1344 | 49.5402
-2.5 | 0.3153 | 0.00507 | -0.1352 | 62.1893
-2 | 0.3714 | 0.0049 | -0.1359 | 75.7959
-1.5 | 0.4257 | 0.00463 | -0.1363 | 91.9438
-1 | 0.4776 | 0.0043 | -0.1362 | 111.0698
-0.5 | 0.5296 | 0.00401 | -0.1362 | 132.0698
0 | 0.5829 | 0.00364 | -0.1365 | 160.1374
0.5 | 0.6294 | 0.00294 | -0.1354 | 214.0816
1 | 0.6852 | 0.00293 | -0.136 | 233.8567
1.5 | 0.738 | 0.00303 | -0.1359 | 243.5644
2 | 0.7737 | 0.00335 | -0.132 | 230.9552
2.5 | 0.757 | 0.00409 | -0.1165 | 185.0856
3 | 0.7451 | 0.0052 | -0.1029 | 143.2885
3.5 | 0.7222 | 0.00685 | -0.0876 | 105.4307
4 | 0.7217 | 0.00825 | -0.0774 | 87.4788
4.5 | 0.7392 | 0.00935 | -0.0708 | 79.0588
5.5 | 0.7929 | 0.01122 | -0.0617 | 70.6684
6 | 0.8262 | 0.01203 | -0.0586 | 68.6783
7 | 0.8947 | 0.01366 | -0.0527 | 65.4978
7.5 | 0.9251 | 0.01468 | -0.0493 | 63.0177
8 | 0.9635 | 0.01542 | -0.0473 | 62.4838
8.5 | 1.0033 | 0.01612 | -0.0456 | 62.2395
9 | 1.0417 | 0.01689 | -0.0437 | 61.6755
9.5 | 1.0816 | 0.01761 | -0.0421 | 61.4196
10 | 1.1213 | 0.01837 | -0.0406 | 61.0397
10.5 | 1.1619 | 0.01909 | -0.0393 | 60.8643
11 | 1.1975 | 0.02007 | -0.0373 | 59.6662
11.5 | 1.2358 | 0.02093 | -0.0358 | 59.0444
12 | 1.2725 | 0.02186 | -0.0341 | 58.2113
12.5 | 1.3049 | 0.02304 | -0.0319 | 56.6363
13 | 1.3383 | 0.0242 | -0.0299 | 55.3017
14 | 1.4018 | 0.02672 | -0.0257 | 52.4626
14.5 | 1.4324 | 0.02782 | -0.0234 | 51.4881
15 | 1.5 | 0.0297 | -0.0301 | 50.5051
16.5 | 1.5794 | 0.03497 | -0.0235 | 45.1644
17 | 1.6012 | 0.03684 | -0.0207 | 43.4636
17.5 | 1.6209 | 0.03886 | -0.0178 | 41.7113
18 | 1.638 | 0.04124 | -0.0151 | 39.7187
18.5 | 1.6522 | 0.04397 | -0.0123 | 37.5756
19 | 1.6694 | 0.04664 | -0.0102 | 35.7933
19.5 | 1.6846 | 0.04955 | -0.0083 | 33.998
20 | 1.6987 | 0.05274 | -0.0067 | 32.2089

## 91. Re 7M Mach 0.10 (1)
BIGFOIL.COM POLAR EXPORT
NACA67-616 a=0.8
NACA67-616 a=0.8 |  |  |  | Cl Max: | 1.644 | at alpha= | 12 | deg
JavaFoil+Calcfoil stall+Eppler ext transition |  |  |  | L/D Max: | 175.334 | at alpha= | 0.5 | deg
Re: | 7000000 |  |  | Cd Min: | 0.00336 | at alpha= | -0.5 | deg
Mach: | 0.1 |  |  | Cl=0 at alpha= | -4.9032 | deg
|  |  |  | @ Cl=0.1, Cd= | 0.0058645
|  |  |  | @ Cl=0.4, Cd= | 0.0043876
|  |  |  | @ Cl=0.6, Cd= | 0.0034828
alpha (deg) | Cl | Cd | Cm | Cl/Cd
-18 | -0.61 | 0.13817 | -0.042 | -4.416
-17.5 | -0.623 | 0.13083 | -0.043 | -4.761
-17 | -0.634 | 0.12347 | -0.045 | -5.135
-16.5 | -0.643 | 0.11754 | -0.045 | -5.468
-16 | -0.649 | 0.11113 | -0.047 | -5.842
-15.5 | -0.653 | 0.10462 | -0.048 | -6.242
-15 | -0.654 | 0.09923 | -0.049 | -6.586
-14.5 | -0.652 | 0.0921 | -0.051 | -7.083
-14 | -0.648 | 0.0854 | -0.054 | -7.587
-13.5 | -0.639 | 0.08003 | -0.055 | -7.985
-13 | -0.743 | 0.01312 | -0.09 | -56.637
-12.5 | -0.727 | 0.01189 | -0.092 | -61.15
-12 | -0.705 | 0.01098 | -0.094 | -64.197
-11.5 | -0.678 | 0.01021 | -0.095 | -66.351
-11 | -0.645 | 0.00966 | -0.097 | -66.743
-10.5 | -0.608 | 0.00909 | -0.099 | -66.889
-10 | -0.564 | 0.00883 | -0.1 | -63.855
-9.5 | -0.517 | 0.00844 | -0.102 | -61.26
-9 | -0.468 | 0.00803 | -0.103 | -58.259
-8.5 | -0.416 | 0.00775 | -0.105 | -53.66
-8 | -0.363 | 0.00751 | -0.106 | -48.308
-7.5 | -0.307 | 0.00642 | -0.108 | -47.832
-7 | -0.251 | 0.00661 | -0.109 | -37.906
-6.5 | -0.193 | 0.00671 | -0.111 | -28.703
-6 | -0.133 | 0.00622 | -0.112 | -21.381
-5.5 | -0.073 | 0.00607 | -0.113 | -11.983
-5 | -0.012 | 0.00616 | -0.115 | -1.905
-4.5 | 0.05 | 0.00605 | -0.116 | 8.228
-4 | 0.112 | 0.00582 | -0.117 | 19.206
-3.5 | 0.174 | 0.00571 | -0.118 | 30.458
-3 | 0.237 | 0.00561 | -0.12 | 42.129
-2.5 | 0.299 | 0.00544 | -0.121 | 54.933
-2 | 0.363 | 0.00468 | -0.122 | 77.417
-1.5 | 0.425 | 0.00419 | -0.124 | 101.354
-1 | 0.487 | 0.0035 | -0.125 | 139.315
-0.5 | 0.55 | 0.00336 | -0.126 | 163.696
0 | 0.607 | 0.0035 | -0.128 | 173.468
0.5 | 0.667 | 0.00381 | -0.129 | 175.334
1 | 0.728 | 0.00419 | -0.13 | 173.735
1.5 | 0.789 | 0.00452 | -0.131 | 174.353
2 | 0.849 | 0.00528 | -0.132 | 160.695
2.5 | 0.909 | 0.00601 | -0.133 | 151.185
3 | 0.964 | 0.00691 | -0.135 | 139.433
3.5 | 1.022 | 0.0075 | -0.136 | 136.254
4 | 1.08 | 0.00843 | -0.137 | 128.052
4.5 | 1.137 | 0.00918 | -0.138 | 123.795
5 | 1.193 | 0.01031 | -0.139 | 115.716
5.5 | 1.247 | 0.01175 | -0.14 | 106.108
6 | 1.299 | 0.01234 | -0.142 | 105.292
6.5 | 1.349 | 0.0128 | -0.143 | 105.394
7 | 1.397 | 0.01328 | -0.144 | 105.215
7.5 | 1.442 | 0.01378 | -0.145 | 104.672
8 | 1.485 | 0.01429 | -0.146 | 103.902
8.5 | 1.523 | 0.01488 | -0.147 | 102.381
9 | 1.555 | 0.01579 | -0.148 | 98.522
9.5 | 1.583 | 0.01652 | -0.15 | 95.836
10 | 1.606 | 0.01719 | -0.151 | 93.412
10.5 | 1.624 | 0.01792 | -0.152 | 90.624
11 | 1.636 | 0.01871 | -0.153 | 87.445
11.5 | 1.643 | 0.01951 | -0.154 | 84.19
12 | 1.644 | 0.02033 | -0.155 | 80.877
12.5 | 1.64 | 0.02117 | -0.156 | 77.477
13 | 1.63 | 0.02211 | -0.157 | 73.72
13.5 | 1.615 | 0.02322 | -0.158 | 69.553
14 | 1.595 | 0.02437 | -0.158 | 65.453
14.5 | 1.57 | 0.02586 | -0.159 | 60.736
15 | 1.542 | 0.02716 | -0.16 | 56.752
15.5 | 1.507 | 0.02878 | -0.161 | 52.365
16 | 1.464 | 0.03059 | -0.161 | 47.847
16.5 | 1.417 | 0.03234 | -0.162 | 43.829
17 | 1.369 | 0.03393 | -0.163 | 40.343

## 92. Re 7M Mach 0.10 (2)
BIGFOIL.COM POLAR EXPORT
NACA67-616 a=0.8
NACA67-616 a=0.8 |  |  |  | Cl Max: | 1.6959 | at alpha= | 20 | deg
XFOIL ncrit=9 |  |  |  | L/D Max: | 244.785 | at alpha= | 1.5 | deg
Re: | 7000000 |  |  | Cd Min: | 0.0549 | at alpha= | 20 | deg
Mach: | 0.1 |  |  | Cl=0 at alpha= | -5.3243 | deg
|  |  |  | @ Cl=0.1, Cd= | 0.0056191
|  |  |  | @ Cl=0.4, Cd= | 0.0047909
|  |  |  | @ Cl=0.6, Cd= | 0.0034423
alpha (deg) | Cl | Cd | Cm | Cl/Cd
-20 | -1.085 | 0.03172 | -0.178 | -34.2055
-19.5 | -1.0892 | 0.02806 | -0.1764 | -38.8168
-19 | -1.0866 | 0.02521 | -0.1739 | -43.1019
-18.5 | -1.0809 | 0.02274 | -0.1709 | -47.533
-18 | -1.0756 | 0.02041 | -0.1671 | -52.6997
-17.5 | -1.0544 | 0.01902 | -0.1642 | -55.4364
-17 | -1.0432 | 0.01719 | -0.1599 | -60.6864
-16.5 | -1.0278 | 0.01558 | -0.1556 | -65.9692
-16 | -1.0101 | 0.01404 | -0.1512 | -71.9444
-15.5 | -0.9748 | 0.01334 | -0.1489 | -73.0735
-15 | -0.9373 | 0.01277 | -0.1467 | -73.3986
-14.5 | -0.8991 | 0.01223 | -0.1445 | -73.5159
-14 | -0.862 | 0.01166 | -0.1421 | -73.928
-13.5 | -0.8247 | 0.01107 | -0.1395 | -74.4986
-13 | -0.786 | 0.01054 | -0.137 | -74.5731
-12.5 | -0.7461 | 0.01016 | -0.1345 | -73.435
-12 | -0.7001 | 0.00978 | -0.1333 | -71.5849
-11.5 | -0.6521 | 0.0094 | -0.1325 | -69.3723
-11 | -0.6026 | 0.00907 | -0.1319 | -66.4388
-10.5 | -0.5523 | 0.00876 | -0.1314 | -63.0479
-10 | -0.5013 | 0.00846 | -0.1311 | -59.2553
-9.5 | -0.4503 | 0.00812 | -0.1308 | -55.4557
-9 | -0.399 | 0.00773 | -0.1305 | -51.6171
-8.5 | -0.3463 | 0.00742 | -0.1305 | -46.6712
-8 | -0.2927 | 0.00715 | -0.1306 | -40.9371
-7.5 | -0.2386 | 0.00689 | -0.1308 | -34.6299
-7 | -0.184 | 0.00666 | -0.1312 | -27.6276
-6.5 | -0.1289 | 0.00645 | -0.1316 | -19.9845
-6 | -0.0743 | 0.00622 | -0.1319 | -11.9453
-5.5 | -0.0194 | 0.00601 | -0.1323 | -3.228
-5 | 0.0358 | 0.00582 | -0.1327 | 6.1512
-4.5 | 0.091 | 0.00564 | -0.1331 | 16.1348
-4 | 0.1471 | 0.00551 | -0.1338 | 26.6969
-3.5 | 0.2037 | 0.00538 | -0.1345 | 37.8625
-3 | 0.2605 | 0.00523 | -0.1353 | 49.8088
-2.5 | 0.3175 | 0.00508 | -0.1361 | 62.5
-2 | 0.3739 | 0.00492 | -0.1368 | 75.9959
-1.5 | 0.4285 | 0.00465 | -0.1372 | 92.1505
-1 | 0.4806 | 0.00432 | -0.1371 | 111.25
-0.5 | 0.5328 | 0.00402 | -0.137 | 132.5373
0 | 0.5862 | 0.00365 | -0.1372 | 160.6027
0.5 | 0.6327 | 0.00295 | -0.1361 | 214.4746
1 | 0.6888 | 0.00294 | -0.1367 | 234.2857
1.5 | 0.7417 | 0.00303 | -0.1366 | 244.7855
2 | 0.7771 | 0.00335 | -0.1325 | 231.9701
2.5 | 0.7589 | 0.00411 | -0.1167 | 184.6472
3 | 0.748 | 0.00522 | -0.1032 | 143.295
3.5 | 0.7239 | 0.0069 | -0.0876 | 104.913
4 | 0.7234 | 0.00831 | -0.0773 | 87.0517
5 | 0.7638 | 0.01045 | -0.0653 | 73.0909
5.5 | 0.7924 | 0.01139 | -0.0611 | 69.5698
6 | 0.8268 | 0.01218 | -0.0581 | 67.8818
6.5 | 0.8602 | 0.01303 | -0.0549 | 66.0169
7 | 0.894 | 0.01389 | -0.0519 | 64.3629
7.5 | 0.926 | 0.01487 | -0.0487 | 62.273
8 | 0.9646 | 0.01562 | -0.0466 | 61.7542
8.5 | 1.004 | 0.01636 | -0.0448 | 61.3692
9 | 1.0425 | 0.01715 | -0.0428 | 60.7872
9.5 | 1.0834 | 0.01786 | -0.0413 | 60.6607
10 | 1.1238 | 0.01861 | -0.0398 | 60.3869
10.5 | 1.1624 | 0.01945 | -0.0381 | 59.7635
11 | 1.2 | 0.02038 | -0.0363 | 58.8813
11.5 | 1.2384 | 0.02126 | -0.0347 | 58.2502
12.5 | 1.3074 | 0.02347 | -0.0306 | 55.7052
13 | 1.3419 | 0.02461 | -0.0286 | 54.5266
13.5 | 1.3736 | 0.02592 | -0.0264 | 52.9938
14 | 1.4055 | 0.02723 | -0.0243 | 51.6159
14.5 | 1.4361 | 0.02843 | -0.0219 | 50.5135
15 | 1.4973 | 0.03045 | -0.0272 | 49.1724
16.5 | 1.5818 | 0.0358 | -0.0212 | 44.1844
17 | 1.6012 | 0.03793 | -0.0181 | 42.2146
17.5 | 1.6195 | 0.04015 | -0.0151 | 40.3362
18 | 1.6372 | 0.04259 | -0.0124 | 38.4409
18.5 | 1.6521 | 0.04543 | -0.0097 | 36.3658
19 | 1.6688 | 0.04826 | -0.0076 | 34.5794
19.5 | 1.6824 | 0.05149 | -0.0057 | 32.6743
20 | 1.6959 | 0.0549 | -0.0041 | 30.8907

## 93. Re 7M Mach 0.25 (1)
BIGFOIL.COM POLAR EXPORT
NACA67-616 a=0.8
NACA67-616 a=0.8 |  |  |  | Cl Max: | 1.606 | at alpha= | 10.5 | deg
JavaFoil+Calcfoil stall+Eppler ext transition |  |  |  | L/D Max: | 177.838 | at alpha= | 0.5 | deg
Re: | 7000000 |  |  | Cd Min: | 0.00339 | at alpha= | -0.5 | deg
Mach: | 0.25 |  |  | Cl=0 at alpha= | -4.9048 | deg
|  |  |  | @ Cl=0.1, Cd= | 0.0059939
|  |  |  | @ Cl=0.4, Cd= | 0.0045806
|  |  |  | @ Cl=0.6, Cd= | 0.0034805
alpha (deg) | Cl | Cd | Cm | Cl/Cd
-16.5 | -0.421 | 0.13156 | -0.043 | -3.199
-16 | -0.457 | 0.12278 | -0.044 | -3.725
-15.5 | -0.489 | 0.11692 | -0.045 | -4.183
-15 | -0.516 | 0.10922 | -0.046 | -4.726
-14.5 | -0.538 | 0.10129 | -0.047 | -5.309
-14 | -0.554 | 0.09602 | -0.048 | -5.765
-13.5 | -0.564 | 0.08851 | -0.051 | -6.373
-13 | -0.567 | 0.08434 | -0.051 | -6.727
-12.5 | -0.566 | 0.07678 | -0.055 | -7.375
-12 | -0.558 | 0.07181 | -0.057 | -7.771
-11.5 | -0.651 | 0.01164 | -0.097 | -55.954
-11 | -0.63 | 0.0106 | -0.099 | -59.427
-10.5 | -0.601 | 0.00983 | -0.101 | -61.165
-10 | -0.562 | 0.00932 | -0.103 | -60.248
-9.5 | -0.518 | 0.00888 | -0.104 | -58.341
-9 | -0.471 | 0.00838 | -0.106 | -56.209
-8.5 | -0.421 | 0.00805 | -0.107 | -52.272
-8 | -0.368 | 0.00748 | -0.109 | -49.178
-7.5 | -0.313 | 0.00717 | -0.11 | -43.587
-7 | -0.255 | 0.00594 | -0.112 | -42.964
-6.5 | -0.196 | 0.00606 | -0.113 | -32.399
-6 | -0.136 | 0.00676 | -0.115 | -20.161
-5.5 | -0.075 | 0.00662 | -0.116 | -11.261
-5 | -0.012 | 0.00631 | -0.118 | -1.908
-4.5 | 0.051 | 0.00617 | -0.119 | 8.287
-4 | 0.115 | 0.00594 | -0.12 | 19.303
-3.5 | 0.179 | 0.00583 | -0.122 | 30.654
-3 | 0.243 | 0.00563 | -0.123 | 43.186
-2.5 | 0.307 | 0.00555 | -0.124 | 55.372
-2 | 0.373 | 0.0048 | -0.126 | 77.655
-1.5 | 0.437 | 0.00428 | -0.127 | 102.114
-1 | 0.501 | 0.00353 | -0.128 | 141.906
-0.5 | 0.565 | 0.00339 | -0.13 | 166.464
0 | 0.623 | 0.00354 | -0.131 | 175.956
0.5 | 0.685 | 0.00385 | -0.132 | 177.838
1 | 0.748 | 0.00427 | -0.133 | 175.008
1.5 | 0.81 | 0.00463 | -0.135 | 174.762
2 | 0.872 | 0.00548 | -0.136 | 158.96
2.5 | 0.934 | 0.00622 | -0.137 | 150.071
3 | 0.989 | 0.00717 | -0.138 | 137.897
3.5 | 1.049 | 0.00787 | -0.139 | 133.212
4 | 1.108 | 0.00881 | -0.141 | 125.742
4.5 | 1.166 | 0.00965 | -0.142 | 120.777
5 | 1.223 | 0.0108 | -0.143 | 113.21
5.5 | 1.278 | 0.01226 | -0.144 | 104.195
6 | 1.33 | 0.01291 | -0.145 | 103.059
6.5 | 1.38 | 0.01342 | -0.147 | 102.811
7 | 1.427 | 0.01393 | -0.148 | 102.422
7.5 | 1.471 | 0.01448 | -0.149 | 101.573
8 | 1.511 | 0.01508 | -0.15 | 100.145
8.5 | 1.544 | 0.01609 | -0.151 | 95.962
9 | 1.57 | 0.01685 | -0.152 | 93.22
9.5 | 1.59 | 0.01759 | -0.154 | 90.37
10 | 1.602 | 0.01837 | -0.155 | 87.222
10.5 | 1.606 | 0.01932 | -0.156 | 83.139
11 | 1.601 | 0.02024 | -0.157 | 79.113
11.5 | 1.588 | 0.02122 | -0.158 | 74.836
12 | 1.566 | 0.02241 | -0.159 | 69.878
12.5 | 1.534 | 0.0235 | -0.16 | 65.272
13 | 1.493 | 0.02475 | -0.161 | 60.301
13.5 | 1.443 | 0.02635 | -0.161 | 54.742
14 | 1.383 | 0.02807 | -0.162 | 49.28
14.5 | 1.316 | 0.03038 | -0.163 | 43.298
15 | 1.239 | 0.03299 | -0.163 | 37.557
15.5 | 1.139 | 0.04105 | -0.161 | 27.737

## 94. Re 7M Mach 0.25 (2)
BIGFOIL.COM POLAR EXPORT
NACA67-616 a=0.8
NACA67-616 a=0.8 |  |  |  | Cl Max: | 1.6641 | at alpha= | 20 | deg
XFOIL ncrit=9 |  |  |  | L/D Max: | 248.111 | at alpha= | 1.5 | deg
Re: | 7000000 |  |  | Cd Min: | 0.1171 | at alpha= | -19.5 | deg
Mach: | 0.25 |  |  | Cl=0 at alpha= | -5.3491 | deg
|  |  |  | @ Cl=0.1, Cd= | 0.0057403
|  |  |  | @ Cl=0.4, Cd= | 0.0049247
|  |  |  | @ Cl=0.6, Cd= | 0.0037507
alpha (deg) | Cl | Cd | Cm | Cl/Cd
-19.5 | -0.4427 | 0.1171 | -0.1462 | -3.7805
-19 | -0.6777 | 0.07639 | -0.1707 | -8.8716
-18.5 | -0.876 | 0.04337 | -0.1929 | -20.1983
-18 | -0.9169 | 0.03457 | -0.1961 | -26.523
-17.5 | -0.9393 | 0.02917 | -0.1948 | -32.2009
-17 | -0.9523 | 0.02523 | -0.1911 | -37.7447
-16.5 | -0.9545 | 0.02228 | -0.1866 | -42.8411
-16 | -0.9506 | 0.01974 | -0.1815 | -48.156
-15.5 | -0.94 | 0.01761 | -0.1763 | -53.3788
-14.5 | -0.9119 | 0.01384 | -0.1648 | -65.8887
-14 | -0.8748 | 0.01304 | -0.1612 | -67.0859
-13.5 | -0.8325 | 0.01243 | -0.1582 | -66.9751
-13 | -0.7913 | 0.01176 | -0.155 | -67.2874
-12.5 | -0.7505 | 0.01108 | -0.1518 | -67.7347
-12 | -0.7073 | 0.01058 | -0.1487 | -66.8526
-11.5 | -0.6647 | 0.01015 | -0.1455 | -65.4877
-11 | -0.616 | 0.00973 | -0.1436 | -63.3094
-10.5 | -0.5651 | 0.00932 | -0.1421 | -60.633
-10 | -0.5133 | 0.00892 | -0.1408 | -57.5448
-9.5 | -0.4594 | 0.00857 | -0.14 | -53.6056
-9 | -0.4063 | 0.00814 | -0.1392 | -49.914
-8.5 | -0.3534 | 0.0077 | -0.1383 | -45.8961
-8 | -0.2985 | 0.00736 | -0.1379 | -40.5571
-7.5 | -0.2428 | 0.00707 | -0.1376 | -34.3423
-7 | -0.1866 | 0.00681 | -0.1376 | -27.4009
-6.5 | -0.13 | 0.00657 | -0.1376 | -19.7869
-6 | -0.0732 | 0.00636 | -0.1377 | -11.5094
-5.5 | -0.0172 | 0.00612 | -0.1378 | -2.8105
-5 | 0.0398 | 0.00594 | -0.138 | 6.7003
-4.5 | 0.0965 | 0.00575 | -0.1383 | 16.7826
-4 | 0.1543 | 0.00559 | -0.1388 | 27.6029
-3.5 | 0.2125 | 0.00543 | -0.1394 | 39.1344
-3 | 0.271 | 0.00528 | -0.1401 | 51.3258
-2.5 | 0.3296 | 0.00515 | -0.1409 | 64
-2 | 0.3876 | 0.00498 | -0.1415 | 77.8313
-1.5 | 0.4437 | 0.00473 | -0.1418 | 93.8055
-1 | 0.4971 | 0.0044 | -0.1416 | 112.9773
-0.5 | 0.55 | 0.0041 | -0.1414 | 134.1463
0 | 0.6044 | 0.00372 | -0.1414 | 162.4731
0.5 | 0.6511 | 0.003 | -0.14 | 217.0333
1 | 0.708 | 0.00299 | -0.1404 | 236.7893
1.5 | 0.7617 | 0.00307 | -0.1399 | 248.1107
2 | 0.7864 | 0.00335 | -0.133 | 234.7463
2.5 | 0.774 | 0.00418 | -0.1183 | 185.1675
3 | 0.7654 | 0.00531 | -0.105 | 144.1431
3.5 | 0.7328 | 0.00721 | -0.0874 | 101.6366
4 | 0.7306 | 0.00873 | -0.0765 | 83.6884
4.5 | 0.7441 | 0.01001 | -0.069 | 74.3357
5 | 0.764 | 0.01122 | -0.0628 | 68.0927
5.5 | 0.7965 | 0.0121 | -0.059 | 65.8264
6 | 0.8285 | 0.01307 | -0.0551 | 63.3894
6.5 | 0.8617 | 0.01402 | -0.0516 | 61.4622
7 | 0.898 | 0.0149 | -0.0487 | 60.2685
7.5 | 0.9296 | 0.01601 | -0.0451 | 58.0637
8 | 0.9686 | 0.01686 | -0.0427 | 57.4496
8.5 | 1.0103 | 0.01762 | -0.0408 | 57.3383
9 | 1.0504 | 0.01849 | -0.0386 | 56.8091
9.5 | 1.091 | 0.01937 | -0.0366 | 56.3242
10 | 1.1334 | 0.0202 | -0.0349 | 56.1089
10.5 | 1.1733 | 0.02114 | -0.0329 | 55.5014
11 | 1.2119 | 0.0222 | -0.0307 | 54.5901
11.5 | 1.2506 | 0.02329 | -0.0286 | 53.6969
12.5 | 1.3203 | 0.02593 | -0.0235 | 50.9179
13 | 1.3553 | 0.0273 | -0.0211 | 49.6447
13.5 | 1.3876 | 0.02888 | -0.0184 | 48.0471
14.5 | 1.4497 | 0.03226 | -0.0131 | 44.938
15 | 1.4886 | 0.03407 | -0.0123 | 43.6924
15.5 | 1.5393 | 0.03677 | -0.0148 | 41.8629
16 | 1.5633 | 0.03906 | -0.0117 | 40.023
16.5 | 1.5824 | 0.04154 | -0.008 | 38.0934
17 | 1.5972 | 0.04455 | -0.0044 | 35.8519
17.5 | 1.6144 | 0.04763 | -0.0014 | 33.8946
18 | 1.6308 | 0.05092 | 0.0012 | 32.0267
18.5 | 1.6441 | 0.0547 | 0.0035 | 30.0567
19 | 1.6533 | 0.05906 | 0.0056 | 27.9936
19.5 | 1.6584 | 0.06402 | 0.0072 | 25.9044
20 | 1.6641 | 0.06921 | 0.0082 | 24.0442

## 95. Re 7M Mach 0.50 (1)
BIGFOIL.COM POLAR EXPORT
NACA67-616 a=0.8
NACA67-616 a=0.8 |  |  |  | Cl Max: | 1.531 | at alpha= | 7.5 | deg
JavaFoil+Calcfoil stall+Eppler ext transition |  |  |  | L/D Max: | 188.642 | at alpha= | 0.5 | deg
Re: | 7000000 |  |  | Cd Min: | 0.00364 | at alpha= | -0.5 | deg
Mach: | 0.5 |  |  | Cl=0 at alpha= | -4.9058 | deg
|  |  |  | @ Cl=0.1, Cd= | 0.0058275
|  |  |  | @ Cl=0.4, Cd= | 0.0055685
|  |  |  | @ Cl=0.6, Cd= | 0.0036837
alpha (deg) | Cl | Cd | Cm | Cl/Cd
-20 | -0.85 | 0.15439 | -0.049 | -5.509
-19.5 | -0.823 | 0.14719 | -0.05 | -5.591
-19 | -0.797 | 0.14543 | -0.052 | -5.48
-18.5 | -0.768 | 0.13999 | -0.052 | -5.487
-18 | -0.738 | 0.13672 | -0.051 | -5.399
-17.5 | -0.71 | 0.13205 | -0.051 | -5.377
-17 | -0.682 | 0.12783 | -0.052 | -5.338
-16.5 | -0.655 | 0.12136 | -0.053 | -5.394
-16 | -0.627 | 0.12104 | -0.054 | -5.179
-15.5 | -0.599 | 0.11454 | -0.054 | -5.228
-15 | -0.57 | 0.10813 | -0.053 | -5.269
-14.5 | -0.542 | 0.10151 | -0.054 | -5.34
-14 | -0.514 | 0.09287 | -0.055 | -5.535
-13.5 | -0.486 | 0.087 | -0.056 | -5.587
-13 | -0.458 | 0.08185 | -0.058 | -5.599
-12.5 | -0.429 | 0.08997 | -0.055 | -4.768
-12 | -0.401 | 0.08433 | -0.056 | -4.753
-11.5 | -0.373 | 0.07448 | -0.057 | -5.006
-11 | -0.345 | 0.06951 | -0.058 | -4.962
-10.5 | -0.317 | 0.06388 | -0.061 | -4.964
-10 | -0.288 | 0.06925 | -0.055 | -4.153
-9.5 | -0.26 | 0.06193 | -0.059 | -4.197
-9 | -0.232 | 0.05993 | -0.06 | -3.865
-8.5 | -0.258 | 0.0502 | -0.068 | -5.141
-8 | -0.343 | 0.00976 | -0.119 | -35.159
-7.5 | -0.314 | 0.00877 | -0.122 | -35.762
-7 | -0.266 | 0.00818 | -0.123 | -32.517
-6.5 | -0.209 | 0.00771 | -0.125 | -27.111
-6 | -0.147 | 0.00732 | -0.127 | -20.085
-5.5 | -0.081 | 0.00701 | -0.129 | -11.592
-5 | -0.013 | 0.00672 | -0.13 | -1.969
-4.5 | 0.056 | 0.00641 | -0.132 | 8.803
-4 | 0.127 | 0.00547 | -0.133 | 23.239
-3.5 | 0.199 | 0.00532 | -0.135 | 37.301
-3 | 0.271 | 0.00551 | -0.137 | 49.061
-2.5 | 0.343 | 0.00567 | -0.138 | 60.42
-2 | 0.416 | 0.00554 | -0.14 | 75.118
-1.5 | 0.488 | 0.00478 | -0.141 | 102.171
-1 | 0.56 | 0.00374 | -0.143 | 149.627
-0.5 | 0.631 | 0.00364 | -0.144 | 173.631
0 | 0.694 | 0.00383 | -0.146 | 181.051
0.5 | 0.764 | 0.00405 | -0.147 | 188.642
1 | 0.833 | 0.00471 | -0.149 | 176.891
1.5 | 0.903 | 0.00514 | -0.15 | 175.5
2 | 0.971 | 0.00643 | -0.151 | 151.034
2.5 | 1.04 | 0.00763 | -0.153 | 136.348
3 | 1.1 | 0.00838 | -0.154 | 131.234
3.5 | 1.165 | 0.00962 | -0.155 | 121.09
4 | 1.229 | 0.01072 | -0.157 | 114.637
4.5 | 1.291 | 0.01216 | -0.158 | 106.204
5 | 1.351 | 0.01418 | -0.159 | 95.27
5.5 | 1.407 | 0.01502 | -0.161 | 93.641
6 | 1.455 | 0.01586 | -0.162 | 91.69
6.5 | 1.494 | 0.01664 | -0.163 | 89.78
7 | 1.522 | 0.01748 | -0.165 | 87.04
7.5 | 1.531 | 0.01912 | -0.166 | 80.057
8 | 1.51 | 0.02039 | -0.167 | 74.025
8.5 | 1.404 | 0.02207 | -0.168 | 63.605
9 | 0.937 | 0.02392 | -0.17 | 39.153
9.5 | 0.967 | 0.02649 | -0.17 | 36.501
10 | 1 | 0.02649 | -0.172 | 37.74
10.5 | 0.855 | 0.07738 | -0.088 | 11.056
11 | 1.064 | 0.02794 | -0.174 | 38.085
11.5 | 0.923 | 0.07705 | -0.112 | 11.976
12 | 0.942 | 0.08805 | -0.102 | 10.698
12.5 | 0.965 | 0.08752 | -0.097 | 11.031

## 96. Re 7M Mach 0.50 (2)
BIGFOIL.COM POLAR EXPORT
NACA67-616 a=0.8
NACA67-616 a=0.8 |  |  |  | Cl Max: | 1.3975 | at alpha= | 13 | deg
XFOIL ncrit=9 |  |  |  | L/D Max: | 227.009 | at alpha= | 1.5 | deg
Re: | 7000000 |  |  | Cd Min: | 0.15531 | at alpha= | 18 | deg
Mach: | 0.5 |  |  | Cl=0 at alpha= | -5.4865 | deg
|  |  |  | @ Cl=0.1, Cd= | 0.0062505
|  |  |  | @ Cl=0.4, Cd= | 0.0054026
|  |  |  | @ Cl=0.6, Cd= | 0.0046511
alpha (deg) | Cl | Cd | Cm | Cl/Cd
-14 | -0.0253 | 0.09715 | -0.1955 | -0.26042
-13.5 | -0.0121 | 0.09104 | -0.1988 | -0.13291
-13 | -0.0236 | 0.08171 | -0.2035 | -0.28883
-12.5 | -0.041 | 0.07236 | -0.2081 | -0.56661
-12 | -0.0796 | 0.06118 | -0.2138 | -1.3011
-11.5 | -0.1249 | 0.04869 | -0.2213 | -2.5652
-11 | -0.1741 | 0.0359 | -0.2295 | -4.8496
-10.5 | -0.2197 | 0.02929 | -0.2264 | -7.5009
-10 | -0.2839 | 0.023 | -0.2173 | -12.3435
-9.5 | -0.3273 | 0.01811 | -0.2058 | -18.0729
-9 | -0.3401 | 0.01465 | -0.1946 | -23.215
-8.5 | -0.3299 | 0.01182 | -0.1851 | -27.9103
-8 | -0.291 | 0.00982 | -0.1792 | -29.6334
-7.5 | -0.2409 | 0.00863 | -0.1745 | -27.9143
-7 | -0.1849 | 0.0079 | -0.1709 | -23.4051
-6.5 | -0.1258 | 0.0074 | -0.1681 | -17
-6 | -0.0648 | 0.00703 | -0.166 | -9.2176
-5.5 | -0.0017 | 0.00671 | -0.1646 | -0.25335
-5 | 0.0613 | 0.00641 | -0.1634 | 9.5632
-4.5 | 0.1244 | 0.00615 | -0.1625 | 20.2276
-4 | 0.1881 | 0.00593 | -0.162 | 31.7201
-3.5 | 0.2518 | 0.00574 | -0.1617 | 43.8676
-3 | 0.3159 | 0.00558 | -0.1616 | 56.6129
-2.5 | 0.3801 | 0.00544 | -0.1616 | 69.8713
-2 | 0.4439 | 0.00532 | -0.1617 | 83.4398
-1.5 | 0.5049 | 0.00516 | -0.1613 | 97.8488
-1 | 0.5625 | 0.00489 | -0.1603 | 115.0307
-0.5 | 0.619 | 0.00453 | -0.1591 | 136.6446
0 | 0.6717 | 0.00411 | -0.1571 | 163.4307
0.5 | 0.7055 | 0.00353 | -0.151 | 199.8584
1 | 0.7464 | 0.00335 | -0.1462 | 222.806
1.5 | 0.7968 | 0.00351 | -0.1433 | 227.0085
2 | 0.8449 | 0.00378 | -0.1398 | 223.5185
2.5 | 0.8486 | 0.00466 | -0.1271 | 182.103
3 | 0.8079 | 0.00657 | -0.1061 | 122.968
3.5 | 0.7672 | 0.009 | -0.0861 | 85.2444
4 | 0.7789 | 0.01047 | -0.0766 | 74.3935
4.5 | 0.777 | 0.01243 | -0.0651 | 62.5101
5 | 0.788 | 0.01417 | -0.0562 | 55.6104
5.5 | 0.8143 | 0.01562 | -0.0501 | 52.1319
6 | 0.8469 | 0.01693 | -0.0451 | 50.0236
6.5 | 0.8784 | 0.0184 | -0.0401 | 47.7391
7 | 0.9168 | 0.01969 | -0.0361 | 46.5617
7.5 | 0.9504 | 0.02127 | -0.0314 | 44.6827
8 | 0.9932 | 0.02254 | -0.028 | 44.0639
8.5 | 1.0403 | 0.0237 | -0.0251 | 43.8945
9 | 1.0859 | 0.02503 | -0.0219 | 43.3839
9.5 | 1.1332 | 0.02633 | -0.0188 | 43.0384
10 | 1.1784 | 0.02783 | -0.0154 | 42.3428
10.5 | 1.2235 | 0.02942 | -0.0118 | 41.5874
11 | 1.264 | 0.03137 | -0.0078 | 40.2933
11.5 | 1.3056 | 0.03336 | -0.0038 | 39.1367
12 | 1.344 | 0.03572 | 0.0006 | 37.626
12.5 | 1.3768 | 0.0386 | 0.0054 | 35.6684
13 | 1.3975 | 0.04245 | 0.0109 | 32.9211
14.5 | 1.3427 | 0.06507 | 0.0246 | 20.6347
15 | 1.3055 | 0.07595 | 0.0245 | 17.1889
15.5 | 1.2688 | 0.08796 | 0.0217 | 14.4247
16 | 1.2329 | 0.10096 | 0.0163 | 12.2118
16.5 | 1.1984 | 0.11478 | 0.0088 | 10.4408
17 | 1.1715 | 0.12826 | 0.0006 | 9.1338
18 | 1.1251 | 0.15531 | -0.0169 | 7.2442

## 97. Re 8M Mach 0.00 (1)
BIGFOIL.COM POLAR EXPORT
NACA67-616 a=0.8
NACA67-616 a=0.8 |  |  |  | Cl Max: | 1.654 | at alpha= | 12 | deg
JavaFoil+Calcfoil stall+Eppler ext transition |  |  |  | L/D Max: | 163.513 | at alpha= | 1 | deg
Re: | 8000000 |  |  | Cd Min: | 0.00358 | at alpha= | -0.5 | deg
Mach: | 0 |  |  | Cl=0 at alpha= | -4.9032 | deg
|  |  |  | @ Cl=0.1, Cd= | 0.0057207
|  |  |  | @ Cl=0.4, Cd= | 0.0045587
|  |  |  | @ Cl=0.6, Cd= | 0.0038261
alpha (deg) | Cl | Cd | Cm | Cl/Cd
-18 | -0.645 | 0.13447 | -0.043 | -4.796
-17.5 | -0.654 | 0.12732 | -0.044 | -5.139
-17 | -0.662 | 0.11958 | -0.045 | -5.538
-16.5 | -0.668 | 0.11362 | -0.046 | -5.879
-16 | -0.671 | 0.10763 | -0.047 | -6.237
-15.5 | -0.672 | 0.10173 | -0.049 | -6.61
-15 | -0.671 | 0.09553 | -0.05 | -7.023
-14.5 | -0.666 | 0.09062 | -0.051 | -7.346
-14 | -0.66 | 0.08328 | -0.055 | -7.92
-13.5 | -0.65 | 0.07654 | -0.057 | -8.495
-13 | -0.753 | 0.01228 | -0.09 | -61.371
-12.5 | -0.735 | 0.01116 | -0.092 | -65.831
-12 | -0.71 | 0.01042 | -0.093 | -68.128
-11.5 | -0.681 | 0.00977 | -0.095 | -69.707
-11 | -0.647 | 0.00924 | -0.097 | -70.069
-10.5 | -0.609 | 0.00879 | -0.098 | -69.324
-10 | -0.564 | 0.00851 | -0.1 | -66.31
-9.5 | -0.517 | 0.00815 | -0.101 | -63.416
-9 | -0.467 | 0.00776 | -0.103 | -60.17
-8.5 | -0.415 | 0.00751 | -0.104 | -55.34
-8 | -0.362 | 0.00646 | -0.106 | -56.032
-7.5 | -0.307 | 0.00662 | -0.107 | -46.311
-7 | -0.25 | 0.00708 | -0.109 | -35.284
-6.5 | -0.192 | 0.0068 | -0.11 | -28.21
-6 | -0.132 | 0.00625 | -0.111 | -21.209
-5.5 | -0.072 | 0.00594 | -0.113 | -12.19
-5 | -0.012 | 0.00565 | -0.114 | -2.07
-4.5 | 0.05 | 0.00586 | -0.115 | 8.453
-4 | 0.111 | 0.00569 | -0.117 | 19.565
-3.5 | 0.173 | 0.00556 | -0.118 | 31.174
-3 | 0.235 | 0.00549 | -0.119 | 42.843
-2.5 | 0.298 | 0.00532 | -0.121 | 55.892
-2 | 0.361 | 0.00476 | -0.122 | 75.834
-1.5 | 0.423 | 0.00444 | -0.123 | 95.209
-1 | 0.485 | 0.00415 | -0.124 | 116.87
-0.5 | 0.547 | 0.00358 | -0.126 | 152.847
0 | 0.603 | 0.00384 | -0.127 | 157.041
0.5 | 0.664 | 0.0041 | -0.128 | 161.905
1 | 0.724 | 0.00443 | -0.129 | 163.513
1.5 | 0.784 | 0.00528 | -0.13 | 148.6
2 | 0.845 | 0.00574 | -0.132 | 147.213
2.5 | 0.905 | 0.00657 | -0.133 | 137.753
3 | 0.959 | 0.00699 | -0.134 | 137.155
3.5 | 1.017 | 0.00788 | -0.135 | 129.07
4 | 1.075 | 0.00852 | -0.136 | 126.207
4.5 | 1.132 | 0.00923 | -0.138 | 122.566
5 | 1.188 | 0.01018 | -0.139 | 116.657
5.5 | 1.242 | 0.01141 | -0.14 | 108.85
6 | 1.294 | 0.01197 | -0.141 | 108.062
6.5 | 1.344 | 0.01242 | -0.142 | 108.206
7 | 1.392 | 0.01288 | -0.143 | 108.059
7.5 | 1.437 | 0.01335 | -0.144 | 107.682
8 | 1.481 | 0.01386 | -0.146 | 106.83
8.5 | 1.519 | 0.01442 | -0.147 | 105.362
9 | 1.552 | 0.01528 | -0.148 | 101.57
9.5 | 1.581 | 0.01595 | -0.149 | 99.167
10 | 1.606 | 0.01658 | -0.15 | 96.827
10.5 | 1.625 | 0.01726 | -0.151 | 94.161
11 | 1.64 | 0.01806 | -0.152 | 90.769
11.5 | 1.649 | 0.01881 | -0.153 | 87.673
12 | 1.654 | 0.01951 | -0.154 | 84.738
12.5 | 1.653 | 0.02036 | -0.155 | 81.181
13 | 1.647 | 0.02131 | -0.156 | 77.285
13.5 | 1.636 | 0.02225 | -0.157 | 73.52
14 | 1.62 | 0.02334 | -0.158 | 69.43
14.5 | 1.6 | 0.02477 | -0.159 | 64.615
15 | 1.577 | 0.0259 | -0.159 | 60.862
15.5 | 1.547 | 0.02733 | -0.16 | 56.615
16 | 1.511 | 0.02881 | -0.161 | 52.433
16.5 | 1.47 | 0.03047 | -0.161 | 48.241
17 | 1.428 | 0.03184 | -0.162 | 44.841

## 98. Re 8M Mach 0.00 (2)
BIGFOIL.COM POLAR EXPORT
NACA67-616 a=0.8
NACA67-616 a=0.8 |  |  |  | Cl Max: | 1.7148 | at alpha= | 20 | deg
XFOIL ncrit=9 |  |  |  | L/D Max: | 241.25 | at alpha= | 1.5 | deg
Re: | 8000000 |  |  | Cd Min: | 0.05133 | at alpha= | 20 | deg
Mach: | 0 |  |  | Cl=0 at alpha= | -5.3067 | deg
|  |  |  | @ Cl=0.1, Cd= | 0.0054691
|  |  |  | @ Cl=0.4, Cd= | 0.0046476
|  |  |  | @ Cl=0.6, Cd= | 0.0035483
alpha (deg) | Cl | Cd | Cm | Cl/Cd
-20 | -1.1376 | 0.02695 | -0.1718 | -42.2115
-19.5 | -1.1306 | 0.02448 | -0.1695 | -46.1846
-19 | -1.1203 | 0.02235 | -0.1669 | -50.1253
-18.5 | -1.1086 | 0.02042 | -0.1639 | -54.2899
-18 | -1.0979 | 0.01856 | -0.1601 | -59.1541
-17.5 | -1.074 | 0.01741 | -0.1574 | -61.6887
-17 | -1.0613 | 0.01573 | -0.1531 | -67.4698
-16.5 | -1.0448 | 0.01419 | -0.1488 | -73.6293
-16 | -1.0175 | 0.01318 | -0.1457 | -77.2003
-15.5 | -0.9819 | 0.01257 | -0.1436 | -78.1146
-15 | -0.9445 | 0.01205 | -0.1415 | -78.3817
-14.5 | -0.9066 | 0.01157 | -0.1394 | -78.3578
-14 | -0.8678 | 0.01111 | -0.1374 | -78.1098
-13.5 | -0.8306 | 0.01056 | -0.1349 | -78.6553
-13 | -0.7933 | 0.01009 | -0.1322 | -78.6224
-12.5 | -0.75 | 0.0097 | -0.1307 | -77.3196
-12 | -0.7031 | 0.00933 | -0.1299 | -75.3591
-11.5 | -0.6548 | 0.00899 | -0.1293 | -72.8365
-11 | -0.6054 | 0.00867 | -0.1289 | -69.827
-10.5 | -0.5549 | 0.0084 | -0.1287 | -66.0595
-10 | -0.5034 | 0.0081 | -0.1286 | -62.1481
-9.5 | -0.4511 | 0.00783 | -0.1287 | -57.6117
-9 | -0.3995 | 0.00748 | -0.1286 | -53.4091
-8.5 | -0.3471 | 0.00716 | -0.1287 | -48.4777
-8 | -0.2938 | 0.00689 | -0.1289 | -42.6415
-7.5 | -0.2398 | 0.00665 | -0.1293 | -36.0602
-7 | -0.1854 | 0.00644 | -0.1297 | -28.7888
-6.5 | -0.1306 | 0.00624 | -0.1301 | -20.9295
-6 | -0.0758 | 0.00605 | -0.1306 | -12.5289
-5.5 | -0.0213 | 0.00584 | -0.131 | -3.6473
-5 | 0.0338 | 0.00567 | -0.1315 | 5.9612
-4.5 | 0.0891 | 0.0055 | -0.1321 | 16.2
-4 | 0.1456 | 0.00534 | -0.1328 | 27.2659
-3.5 | 0.2021 | 0.00519 | -0.1336 | 38.9403
-3 | 0.259 | 0.00505 | -0.1345 | 51.2871
-2.5 | 0.3159 | 0.00492 | -0.1353 | 64.2073
-2 | 0.3723 | 0.00476 | -0.1361 | 78.2143
-1.5 | 0.4265 | 0.00454 | -0.1365 | 93.9427
-1 | 0.4787 | 0.00428 | -0.1364 | 111.8458
-0.5 | 0.5331 | 0.00396 | -0.1369 | 134.6212
0 | 0.5861 | 0.00366 | -0.1371 | 160.1366
1 | 0.6869 | 0.00285 | -0.1364 | 241.0175
1.5 | 0.7334 | 0.00304 | -0.1349 | 241.25
2 | 0.7345 | 0.00358 | -0.1233 | 205.1676
2.5 | 0.7255 | 0.00451 | -0.1099 | 160.8647
3 | 0.724 | 0.00555 | -0.0986 | 130.4505
3.5 | 0.707 | 0.00713 | -0.0846 | 99.1585
4 | 0.7131 | 0.00839 | -0.0757 | 84.994
4.5 | 0.7341 | 0.00941 | -0.0699 | 78.0128
5 | 0.7606 | 0.01033 | -0.0652 | 73.6302
5.5 | 0.793 | 0.01113 | -0.0617 | 71.2489
6 | 0.8266 | 0.01193 | -0.0586 | 69.2875
6.5 | 0.8612 | 0.01273 | -0.0557 | 67.6512
7 | 0.8988 | 0.01345 | -0.0534 | 66.8253
7.5 | 0.9296 | 0.01446 | -0.05 | 64.2877
8 | 0.9688 | 0.01515 | -0.0481 | 63.9472
8.5 | 1.0093 | 0.01581 | -0.0465 | 63.8393
9 | 1.0493 | 0.0165 | -0.0449 | 63.5939
9.5 | 1.0876 | 0.01728 | -0.043 | 62.9398
10 | 1.1281 | 0.01798 | -0.0416 | 62.7419
10.5 | 1.1681 | 0.01872 | -0.0402 | 62.3985
11 | 1.2053 | 0.0196 | -0.0384 | 61.4949
11.5 | 1.2416 | 0.02055 | -0.0366 | 60.4185
12 | 1.2785 | 0.02148 | -0.0349 | 59.5205
13 | 1.346 | 0.02372 | -0.0309 | 56.7454
13.5 | 1.3801 | 0.02485 | -0.0291 | 55.5372
14 | 1.4113 | 0.02615 | -0.027 | 53.9694
14.5 | 1.4436 | 0.02739 | -0.0251 | 52.7054
15 | 1.4715 | 0.02866 | -0.0225 | 51.3433
15.5 | 1.5376 | 0.03084 | -0.0293 | 49.8573
16.5 | 1.6 | 0.03434 | -0.0268 | 46.5929
17 | 1.6231 | 0.03618 | -0.0242 | 44.8618
17.5 | 1.6417 | 0.03836 | -0.0213 | 42.7972
18 | 1.657 | 0.04062 | -0.018 | 40.7927
18.5 | 1.6719 | 0.04288 | -0.0147 | 38.9902
19 | 1.6874 | 0.04542 | -0.0121 | 37.151
19.5 | 1.7011 | 0.04828 | -0.0098 | 35.2341
20 | 1.7148 | 0.05133 | -0.0078 | 33.4074

## 99. Re 8M Mach 0.10 (1)
BIGFOIL.COM POLAR EXPORT
NACA67-616 a=0.8
NACA67-616 a=0.8 |  |  |  | Cl Max: | 1.645 | at alpha= | 12 | deg
JavaFoil+Calcfoil stall+Eppler ext transition |  |  |  | L/D Max: | 163.44 | at alpha= | 1 | deg
Re: | 8000000 |  |  | Cd Min: | 0.00358 | at alpha= | -0.5 | deg
Mach: | 0.1 |  |  | Cl=0 at alpha= | -4.9032 | deg
|  |  |  | @ Cl=0.1, Cd= | 0.0058071
|  |  |  | @ Cl=0.4, Cd= | 0.0045771
|  |  |  | @ Cl=0.6, Cd= | 0.0038121
alpha (deg) | Cl | Cd | Cm | Cl/Cd
-18 | -0.61 | 0.13685 | -0.042 | -4.46
-17.5 | -0.623 | 0.13002 | -0.044 | -4.792
-17 | -0.634 | 0.12289 | -0.045 | -5.159
-16.5 | -0.643 | 0.11574 | -0.046 | -5.554
-16 | -0.649 | 0.10952 | -0.047 | -5.929
-15.5 | -0.653 | 0.10341 | -0.048 | -6.318
-15 | -0.654 | 0.09839 | -0.049 | -6.648
-14.5 | -0.653 | 0.09107 | -0.051 | -7.168
-14 | -0.648 | 0.0854 | -0.053 | -7.584
-13.5 | -0.64 | 0.07891 | -0.056 | -8.109
-13 | -0.745 | 0.01248 | -0.09 | -59.746
-12.5 | -0.728 | 0.01145 | -0.092 | -63.626
-12 | -0.706 | 0.01063 | -0.094 | -66.423
-11.5 | -0.678 | 0.00992 | -0.096 | -68.387
-11 | -0.646 | 0.0094 | -0.097 | -68.672
-10.5 | -0.609 | 0.00889 | -0.099 | -68.497
-10 | -0.564 | 0.0086 | -0.1 | -65.646
-9.5 | -0.517 | 0.00821 | -0.102 | -63.012
-9 | -0.468 | 0.00783 | -0.103 | -59.803
-8.5 | -0.416 | 0.00754 | -0.105 | -55.187
-8 | -0.363 | 0.00648 | -0.106 | -55.968
-7.5 | -0.308 | 0.00666 | -0.108 | -46.167
-7 | -0.251 | 0.00707 | -0.109 | -35.513
-6.5 | -0.193 | 0.00652 | -0.111 | -29.543
-6 | -0.133 | 0.00635 | -0.112 | -20.956
-5.5 | -0.073 | 0.00592 | -0.113 | -12.285
-5 | -0.012 | 0.00564 | -0.115 | -2.083
-4.5 | 0.05 | 0.00592 | -0.116 | 8.409
-4 | 0.112 | 0.00578 | -0.117 | 19.346
-3.5 | 0.174 | 0.0056 | -0.119 | 31.056
-3 | 0.237 | 0.00548 | -0.12 | 43.167
-2.5 | 0.299 | 0.0054 | -0.121 | 55.435
-2 | 0.363 | 0.00478 | -0.122 | 75.8
-1.5 | 0.425 | 0.00444 | -0.124 | 95.793
-1 | 0.487 | 0.00414 | -0.125 | 117.642
-0.5 | 0.55 | 0.00358 | -0.126 | 153.682
0 | 0.606 | 0.00384 | -0.127 | 157.778
0.5 | 0.667 | 0.0041 | -0.129 | 162.584
1 | 0.728 | 0.00445 | -0.13 | 163.44
1.5 | 0.788 | 0.0053 | -0.131 | 148.785
2 | 0.849 | 0.00578 | -0.132 | 146.798
2.5 | 0.909 | 0.00659 | -0.133 | 137.964
3 | 0.964 | 0.00705 | -0.135 | 136.736
3.5 | 1.022 | 0.00792 | -0.136 | 128.994
4 | 1.08 | 0.00857 | -0.137 | 125.963
4.5 | 1.137 | 0.0093 | -0.138 | 122.18
5 | 1.193 | 0.01032 | -0.139 | 115.578
5.5 | 1.247 | 0.01151 | -0.141 | 108.35
6 | 1.299 | 0.01208 | -0.142 | 107.601
6.5 | 1.349 | 0.01252 | -0.143 | 107.811
7 | 1.397 | 0.01298 | -0.144 | 107.614
7.5 | 1.443 | 0.01347 | -0.145 | 107.085
8 | 1.485 | 0.01397 | -0.146 | 106.289
8.5 | 1.524 | 0.01485 | -0.147 | 102.574
9 | 1.556 | 0.01544 | -0.149 | 100.761
9.5 | 1.584 | 0.01612 | -0.15 | 98.238
10 | 1.607 | 0.01679 | -0.151 | 95.688
10.5 | 1.624 | 0.01754 | -0.152 | 92.613
11 | 1.637 | 0.01831 | -0.153 | 89.399
11.5 | 1.643 | 0.01908 | -0.154 | 86.133
12 | 1.645 | 0.01975 | -0.155 | 83.269
12.5 | 1.641 | 0.02072 | -0.156 | 79.205
13 | 1.631 | 0.02162 | -0.157 | 75.42
13.5 | 1.616 | 0.02271 | -0.158 | 71.154
14 | 1.596 | 0.02382 | -0.158 | 67.007
14.5 | 1.571 | 0.02523 | -0.159 | 62.263
15 | 1.542 | 0.02665 | -0.16 | 57.857
15.5 | 1.508 | 0.02802 | -0.161 | 53.812
16 | 1.464 | 0.02967 | -0.161 | 49.364
16.5 | 1.418 | 0.0314 | -0.162 | 45.162
17 | 1.37 | 0.03329 | -0.163 | 41.143

## 100. Re 8M Mach 0.10 (2)
BIGFOIL.COM POLAR EXPORT
NACA67-616 a=0.8
NACA67-616 a=0.8 |  |  |  | Cl Max: | 1.7131 | at alpha= | 20 | deg
XFOIL ncrit=9 |  |  |  | L/D Max: | 243.531 | at alpha= | 1.5 | deg
Re: | 8000000 |  |  | Cd Min: | 0.05332 | at alpha= | 20 | deg
Mach: | 0.1 |  |  | Cl=0 at alpha= | -5.3108 | deg
|  |  |  | @ Cl=0.1, Cd= | 0.0054821
|  |  |  | @ Cl=0.4, Cd= | 0.0046683
|  |  |  | @ Cl=0.6, Cd= | 0.003543
alpha (deg) | Cl | Cd | Cm | Cl/Cd
-20 | -1.1096 | 0.02992 | -0.1774 | -37.0856
-19.5 | -1.1116 | 0.02659 | -0.1754 | -41.8052
-19 | -1.1037 | 0.02413 | -0.173 | -45.7397
-18.5 | -1.0926 | 0.02203 | -0.1701 | -49.596
-18 | -1.0816 | 0.02006 | -0.1666 | -53.9182
-17.5 | -1.0604 | 0.01871 | -0.1637 | -56.6756
-17 | -1.0489 | 0.01691 | -0.1593 | -62.0284
-16.5 | -1.026 | 0.01563 | -0.1559 | -65.643
-16 | -1.015 | 0.0138 | -0.1506 | -73.5507
-15.5 | -0.9851 | 0.01288 | -0.1475 | -76.4829
-15 | -0.9481 | 0.0123 | -0.1451 | -77.0813
-14.5 | -0.91 | 0.01178 | -0.1429 | -77.2496
-14 | -0.8707 | 0.01129 | -0.1407 | -77.1213
-13.5 | -0.8317 | 0.01078 | -0.1383 | -77.1521
-13 | -0.7941 | 0.01024 | -0.1355 | -77.5488
-12.5 | -0.7535 | 0.00984 | -0.1332 | -76.5752
-12 | -0.7066 | 0.00945 | -0.1322 | -74.7725
-11.5 | -0.6582 | 0.00909 | -0.1314 | -72.4092
-11 | -0.6086 | 0.00876 | -0.1308 | -69.4749
-10.5 | -0.5578 | 0.00847 | -0.1305 | -65.856
-10 | -0.506 | 0.00816 | -0.1303 | -62.0098
-9.5 | -0.4533 | 0.00788 | -0.1303 | -57.5254
-9 | -0.4011 | 0.00754 | -0.1301 | -53.1963
-8.5 | -0.3486 | 0.00721 | -0.1301 | -48.3495
-8 | -0.295 | 0.00693 | -0.1302 | -42.5685
-7.5 | -0.2408 | 0.00668 | -0.1304 | -36.0479
-7 | -0.186 | 0.00646 | -0.1308 | -28.7926
-6.5 | -0.1309 | 0.00626 | -0.1312 | -20.9105
-6 | -0.0757 | 0.00607 | -0.1316 | -12.4712
-5.5 | -0.021 | 0.00586 | -0.132 | -3.5836
-5 | 0.0345 | 0.0057 | -0.1325 | 6.0526
-4.5 | 0.0901 | 0.00551 | -0.133 | 16.3521
-4 | 0.1469 | 0.00535 | -0.1337 | 27.4579
-3.5 | 0.2037 | 0.0052 | -0.1345 | 39.1731
-3 | 0.2609 | 0.00506 | -0.1354 | 51.5613
-2.5 | 0.3181 | 0.00493 | -0.1362 | 64.5233
-2 | 0.3748 | 0.00477 | -0.137 | 78.5744
-1.5 | 0.4293 | 0.00455 | -0.1373 | 94.3516
-1 | 0.4817 | 0.00429 | -0.1373 | 112.2844
-0.5 | 0.5363 | 0.00397 | -0.1377 | 135.0882
0 | 0.5896 | 0.00367 | -0.1379 | 160.654
0.5 | 0.6371 | 0.00309 | -0.137 | 206.1812
1 | 0.6907 | 0.00285 | -0.1371 | 242.3509
1.5 | 0.7379 | 0.00303 | -0.1357 | 243.5314
2 | 0.7358 | 0.00359 | -0.1233 | 204.9582
2.5 | 0.7268 | 0.00455 | -0.1099 | 159.7363
3 | 0.727 | 0.00556 | -0.0989 | 130.7554
3.5 | 0.7084 | 0.00718 | -0.0846 | 98.663
4 | 0.7142 | 0.00847 | -0.0755 | 84.3211
4.5 | 0.7335 | 0.00954 | -0.0693 | 76.8868
5 | 0.7613 | 0.01044 | -0.0649 | 72.9215
5.5 | 0.7921 | 0.01131 | -0.061 | 70.0354
6 | 0.8272 | 0.01207 | -0.0581 | 68.5336
6.5 | 0.8621 | 0.01288 | -0.0552 | 66.9332
7 | 0.8989 | 0.01365 | -0.0527 | 65.8535
7.5 | 0.9301 | 0.01466 | -0.0493 | 63.4447
8 | 0.9702 | 0.01534 | -0.0475 | 63.2464
8.5 | 1.0109 | 0.01602 | -0.0458 | 63.1024
9 | 1.0494 | 0.0168 | -0.0439 | 62.4643
9.5 | 1.0892 | 0.01754 | -0.0422 | 62.0981
10 | 1.1305 | 0.01823 | -0.0408 | 62.0132
10.5 | 1.17 | 0.01902 | -0.0392 | 61.5142
11 | 1.207 | 0.01995 | -0.0373 | 60.5013
11.5 | 1.2444 | 0.02087 | -0.0355 | 59.6263
12 | 1.2811 | 0.02185 | -0.0337 | 58.6316
13 | 1.3493 | 0.02415 | -0.0296 | 55.8716
13.5 | 1.3821 | 0.02539 | -0.0275 | 54.4348
14 | 1.4145 | 0.02668 | -0.0255 | 53.0172
14.5 | 1.4473 | 0.02795 | -0.0236 | 51.7818
15 | 1.4731 | 0.02946 | -0.0206 | 50.0034
15.5 | 1.5361 | 0.03144 | -0.0262 | 48.8581
17 | 1.6219 | 0.03741 | -0.0215 | 43.3547
17.5 | 1.6411 | 0.03947 | -0.0184 | 41.5784
18 | 1.6552 | 0.0419 | -0.0149 | 39.5036
18.5 | 1.6704 | 0.04437 | -0.0119 | 37.6471
19 | 1.6857 | 0.04708 | -0.0092 | 35.805
19.5 | 1.6992 | 0.0501 | -0.007 | 33.9162
20 | 1.7131 | 0.05332 | -0.0051 | 32.1287

## 101. Re 8M Mach 0.25 (1)
BIGFOIL.COM POLAR EXPORT
NACA67-616 a=0.8
NACA67-616 a=0.8 |  |  |  | Cl Max: | 1.606 | at alpha= | 10.5 | deg
JavaFoil+Calcfoil stall+Eppler ext transition |  |  |  | L/D Max: | 165.14 | at alpha= | 1 | deg
Re: | 8000000 |  |  | Cd Min: | 0.00362 | at alpha= | -0.5 | deg
Mach: | 0.25 |  |  | Cl=0 at alpha= | -4.9048 | deg
|  |  |  | @ Cl=0.1, Cd= | 0.0058592
|  |  |  | @ Cl=0.4, Cd= | 0.0047664
|  |  |  | @ Cl=0.6, Cd= | 0.0037919
alpha (deg) | Cl | Cd | Cm | Cl/Cd
-16.5 | -0.421 | 0.13074 | -0.043 | -3.219
-16 | -0.457 | 0.12208 | -0.044 | -3.747
-15.5 | -0.489 | 0.1164 | -0.045 | -4.203
-15 | -0.516 | 0.10882 | -0.046 | -4.744
-14.5 | -0.538 | 0.10101 | -0.048 | -5.326
-14 | -0.554 | 0.09567 | -0.049 | -5.787
-13.5 | -0.564 | 0.0879 | -0.051 | -6.42
-13 | -0.568 | 0.08372 | -0.052 | -6.779
-12.5 | -0.567 | 0.07601 | -0.055 | -7.455
-12 | -0.558 | 0.07104 | -0.057 | -7.86
-11.5 | -0.653 | 0.01115 | -0.097 | -58.542
-11 | -0.631 | 0.01025 | -0.099 | -61.546
-10.5 | -0.602 | 0.00955 | -0.101 | -63.059
-10 | -0.562 | 0.00912 | -0.103 | -61.656
-9.5 | -0.518 | 0.00864 | -0.104 | -59.978
-9 | -0.471 | 0.00817 | -0.106 | -57.671
-8.5 | -0.421 | 0.00781 | -0.108 | -53.916
-8 | -0.368 | 0.00753 | -0.109 | -48.87
-7.5 | -0.313 | 0.00699 | -0.11 | -44.738
-7 | -0.255 | 0.00595 | -0.112 | -42.962
-6.5 | -0.197 | 0.00591 | -0.113 | -33.263
-6 | -0.136 | 0.00634 | -0.115 | -21.468
-5.5 | -0.075 | 0.00645 | -0.116 | -11.549
-5 | -0.012 | 0.00615 | -0.118 | -1.957
-4.5 | 0.051 | 0.00602 | -0.119 | 8.487
-4 | 0.115 | 0.00581 | -0.12 | 19.754
-3.5 | 0.179 | 0.00569 | -0.122 | 31.388
-3 | 0.243 | 0.00549 | -0.123 | 44.288
-2.5 | 0.307 | 0.00541 | -0.124 | 56.826
-2 | 0.373 | 0.00499 | -0.126 | 74.686
-1.5 | 0.437 | 0.00446 | -0.127 | 97.971
-1 | 0.501 | 0.00422 | -0.128 | 118.648
-0.5 | 0.565 | 0.00362 | -0.13 | 156.222
0 | 0.622 | 0.0039 | -0.131 | 159.597
0.5 | 0.685 | 0.00419 | -0.132 | 163.52
1 | 0.747 | 0.00453 | -0.133 | 165.14
1.5 | 0.809 | 0.00545 | -0.134 | 148.568
2 | 0.871 | 0.00595 | -0.136 | 146.447
2.5 | 0.933 | 0.00682 | -0.137 | 136.782
3 | 0.989 | 0.00733 | -0.138 | 134.935
3.5 | 1.049 | 0.00825 | -0.139 | 127.148
4 | 1.108 | 0.00896 | -0.141 | 123.689
4.5 | 1.166 | 0.00976 | -0.142 | 119.424
5 | 1.223 | 0.01078 | -0.143 | 113.518
5.5 | 1.278 | 0.01198 | -0.144 | 106.677
6 | 1.33 | 0.0126 | -0.145 | 105.545
6.5 | 1.38 | 0.01312 | -0.147 | 105.186
7 | 1.427 | 0.01365 | -0.148 | 104.585
7.5 | 1.471 | 0.01416 | -0.149 | 103.9
8 | 1.511 | 0.01475 | -0.15 | 102.444
8.5 | 1.545 | 0.01575 | -0.151 | 98.111
9 | 1.571 | 0.01648 | -0.152 | 95.311
9.5 | 1.59 | 0.01722 | -0.154 | 92.378
10 | 1.603 | 0.01799 | -0.155 | 89.097
10.5 | 1.606 | 0.01885 | -0.156 | 85.236
11 | 1.602 | 0.01981 | -0.157 | 80.875
11.5 | 1.589 | 0.02076 | -0.158 | 76.52
12 | 1.566 | 0.02178 | -0.159 | 71.909
12.5 | 1.535 | 0.02298 | -0.16 | 66.777
13 | 1.493 | 0.02432 | -0.161 | 61.402
13.5 | 1.443 | 0.02572 | -0.162 | 56.117
14 | 1.384 | 0.02748 | -0.162 | 50.368
14.5 | 1.316 | 0.0296 | -0.163 | 44.464
15 | 1.24 | 0.03212 | -0.163 | 38.618
15.5 | 1.146 | 0.03837 | -0.162 | 29.866

## 102. Re 8M Mach 0.25 (2)
BIGFOIL.COM POLAR EXPORT
NACA67-616 a=0.8
NACA67-616 a=0.8 |  |  |  | Cl Max: | 1.6785 | at alpha= | 20 | deg
XFOIL ncrit=9 |  |  |  | L/D Max: | 250.891 | at alpha= | 1.5 | deg
Re: | 8000000 |  |  | Cd Min: | 0.15305 | at alpha= | -20 | deg
Mach: | 0.25 |  |  | Cl=0 at alpha= | -5.3357 | deg
|  |  |  | @ Cl=0.1, Cd= | 0.0055776
|  |  |  | @ Cl=0.4, Cd= | 0.0047952
|  |  |  | @ Cl=0.6, Cd= | 0.0037676
alpha (deg) | Cl | Cd | Cm | Cl/Cd
-20 | -0.2934 | 0.15305 | -0.1293 | -1.917
-19.5 | -0.4165 | 0.12113 | -0.1444 | -3.4385
-19 | -0.8457 | 0.05351 | -0.1864 | -15.8045
-18.5 | -0.9156 | 0.03934 | -0.1954 | -23.274
-18 | -0.9496 | 0.03209 | -0.1965 | -29.5918
-17.5 | -0.9641 | 0.02761 | -0.1942 | -34.9185
-17 | -0.9741 | 0.02404 | -0.1901 | -40.52
-16.5 | -0.9695 | 0.02144 | -0.1857 | -45.2192
-16 | -0.9586 | 0.01928 | -0.181 | -49.7199
-15.5 | -0.9449 | 0.01735 | -0.1759 | -54.4611
-15 | -0.9302 | 0.01551 | -0.1703 | -59.9742
-14.5 | -0.911 | 0.01392 | -0.1648 | -65.4454
-14 | -0.8857 | 0.01253 | -0.1598 | -70.6864
-13.5 | -0.8436 | 0.01191 | -0.1567 | -70.8312
-13 | -0.8002 | 0.01136 | -0.1538 | -70.4401
-12.5 | -0.7592 | 0.01073 | -0.1504 | -70.7549
-12 | -0.718 | 0.01018 | -0.147 | -70.5305
-11.5 | -0.6742 | 0.00978 | -0.144 | -68.9366
-11 | -0.6239 | 0.00936 | -0.1423 | -66.656
-10.5 | -0.5718 | 0.00897 | -0.141 | -63.7458
-10 | -0.5188 | 0.00856 | -0.1399 | -60.6075
-9.5 | -0.4646 | 0.00822 | -0.1391 | -56.5207
-9 | -0.4099 | 0.00788 | -0.1385 | -52.0178
-8.5 | -0.3558 | 0.0075 | -0.1379 | -47.44
-8 | -0.3012 | 0.00714 | -0.1374 | -42.1849
-7.5 | -0.2454 | 0.00686 | -0.1372 | -35.7726
-7 | -0.1891 | 0.00661 | -0.1371 | -28.6082
-6.5 | -0.1325 | 0.00639 | -0.1371 | -20.7355
-6 | -0.0755 | 0.00619 | -0.1373 | -12.1971
-5.5 | -0.0188 | 0.00599 | -0.1375 | -3.1386
-5 | 0.0384 | 0.00579 | -0.1378 | 6.6321
-4.5 | 0.096 | 0.00559 | -0.1382 | 17.1735
-4 | 0.1541 | 0.00541 | -0.1388 | 28.4843
-3.5 | 0.2125 | 0.00525 | -0.1394 | 40.4762
-3 | 0.2715 | 0.00512 | -0.1402 | 53.0273
-2.5 | 0.3302 | 0.00498 | -0.141 | 66.3052
-2 | 0.3886 | 0.00484 | -0.1417 | 80.2893
-1.5 | 0.4446 | 0.00462 | -0.142 | 96.2338
-1 | 0.4981 | 0.00436 | -0.1418 | 114.2431
-0.5 | 0.5537 | 0.00403 | -0.1421 | 137.3945
0 | 0.6084 | 0.00372 | -0.1422 | 163.5484
0.5 | 0.6558 | 0.00315 | -0.1409 | 208.1905
1 | 0.7109 | 0.00288 | -0.141 | 246.8403
1.5 | 0.7602 | 0.00303 | -0.1396 | 250.8911
2 | 0.7505 | 0.00362 | -0.1251 | 207.3204
2.5 | 0.741 | 0.00465 | -0.1113 | 159.3548
3 | 0.7411 | 0.00571 | -0.1 | 129.7898
3.5 | 0.7142 | 0.00756 | -0.0838 | 94.4709
4 | 0.7202 | 0.00892 | -0.0746 | 80.7399
4.5 | 0.7382 | 0.01008 | -0.0679 | 73.2341
5 | 0.7628 | 0.01116 | -0.0625 | 68.3513
5.5 | 0.7947 | 0.01206 | -0.0586 | 65.8955
7 | 0.9016 | 0.01469 | -0.0492 | 61.3751
7.5 | 0.9341 | 0.01577 | -0.0457 | 59.2327
8 | 0.9742 | 0.01658 | -0.0435 | 58.7575
8.5 | 1.0161 | 0.01732 | -0.0416 | 58.6663
9 | 1.0584 | 0.01808 | -0.0398 | 58.5398
9.5 | 1.0975 | 0.01901 | -0.0375 | 57.7328
10 | 1.1402 | 0.01981 | -0.0358 | 57.5568
10.5 | 1.1809 | 0.02071 | -0.0339 | 57.0208
11 | 1.2186 | 0.02178 | -0.0316 | 55.9504
11.5 | 1.2573 | 0.02285 | -0.0294 | 55.0241
12 | 1.2937 | 0.02407 | -0.027 | 53.7474
12.5 | 1.3282 | 0.02544 | -0.0244 | 52.2091
13.5 | 1.3968 | 0.02829 | -0.0194 | 49.3743
14 | 1.4302 | 0.02985 | -0.017 | 47.9129
15 | 1.4911 | 0.03337 | -0.0116 | 44.6838
15.5 | 1.5289 | 0.03545 | -0.011 | 43.1283
16 | 1.6005 | 0.03888 | -0.0185 | 41.1651
16.5 | 1.6017 | 0.04108 | -0.0109 | 38.9898
17 | 1.6188 | 0.04365 | -0.007 | 37.0859
17.5 | 1.6339 | 0.04651 | -0.0033 | 35.1301
18 | 1.6486 | 0.04967 | -0.0002 | 33.1911
18.5 | 1.6606 | 0.05334 | 0.0026 | 31.1324
19 | 1.6694 | 0.05759 | 0.005 | 28.9877
19.5 | 1.6769 | 0.0622 | 0.0068 | 26.9598
20 | 1.6785 | 0.06766 | 0.0081 | 24.8079

## 103. Re 8M Mach 0.50 (1)
BIGFOIL.COM POLAR EXPORT
NACA67-616 a=0.8
NACA67-616 a=0.8 |  |  |  | Cl Max: | 1.532 | at alpha= | 7.5 | deg
JavaFoil+Calcfoil stall+Eppler ext transition |  |  |  | L/D Max: | 168.391 | at alpha= | 1 | deg
Re: | 8000000 |  |  | Cd Min: | 0.00381 | at alpha= | -0.5 | deg
Mach: | 0.5 |  |  | Cl=0 at alpha= | -4.9058 | deg
|  |  |  | @ Cl=0.1, Cd= | 0.0057099
|  |  |  | @ Cl=0.4, Cd= | 0.0056193
|  |  |  | @ Cl=0.6, Cd= | 0.0041025
alpha (deg) | Cl | Cd | Cm | Cl/Cd
-20 | -0.851 | 0.15283 | -0.049 | -5.567
-19.5 | -0.823 | 0.14555 | -0.05 | -5.656
-19 | -0.798 | 0.14276 | -0.053 | -5.587
-18.5 | -0.768 | 0.13675 | -0.052 | -5.619
-18 | -0.739 | 0.13495 | -0.051 | -5.474
-17.5 | -0.71 | 0.13088 | -0.051 | -5.426
-17 | -0.682 | 0.12668 | -0.052 | -5.387
-16.5 | -0.655 | 0.12036 | -0.053 | -5.44
-16 | -0.627 | 0.11991 | -0.054 | -5.228
-15.5 | -0.599 | 0.11118 | -0.054 | -5.387
-15 | -0.57 | 0.10815 | -0.054 | -5.273
-14.5 | -0.543 | 0.09943 | -0.055 | -5.456
-14 | -0.515 | 0.09187 | -0.056 | -5.603
-13.5 | -0.487 | 0.08587 | -0.058 | -5.67
-13 | -0.459 | 0.08014 | -0.059 | -5.726
-12.5 | -0.429 | 0.08854 | -0.056 | -4.846
-12 | -0.401 | 0.083 | -0.056 | -4.829
-11.5 | -0.373 | 0.07406 | -0.057 | -5.036
-11 | -0.345 | 0.06848 | -0.06 | -5.041
-10.5 | -0.317 | 0.06352 | -0.062 | -4.997
-10 | -0.288 | 0.06874 | -0.056 | -4.185
-9.5 | -0.26 | 0.06113 | -0.06 | -4.253
-9 | -0.232 | 0.05979 | -0.06 | -3.875
-8.5 | -0.259 | 0.04931 | -0.07 | -5.243
-8 | -0.344 | 0.00936 | -0.119 | -36.749
-7.5 | -0.314 | 0.00856 | -0.122 | -36.663
-7 | -0.266 | 0.00797 | -0.124 | -33.392
-6.5 | -0.209 | 0.00753 | -0.125 | -27.79
-6 | -0.147 | 0.00718 | -0.127 | -20.462
-5.5 | -0.081 | 0.00686 | -0.129 | -11.844
-5 | -0.013 | 0.00658 | -0.13 | -2.012
-4.5 | 0.056 | 0.00628 | -0.132 | 8.995
-4 | 0.127 | 0.00536 | -0.134 | 23.756
-3.5 | 0.199 | 0.00552 | -0.135 | 35.988
-3 | 0.271 | 0.00536 | -0.137 | 50.476
-2.5 | 0.343 | 0.00555 | -0.138 | 61.771
-2 | 0.417 | 0.00564 | -0.14 | 73.93
-1.5 | 0.488 | 0.00486 | -0.141 | 100.458
-1 | 0.56 | 0.00448 | -0.143 | 124.9
-0.5 | 0.631 | 0.00381 | -0.144 | 165.675
0 | 0.693 | 0.00412 | -0.146 | 168.164
0.5 | 0.763 | 0.00455 | -0.147 | 167.619
1 | 0.833 | 0.00495 | -0.149 | 168.391
1.5 | 0.902 | 0.00612 | -0.15 | 147.43
2 | 0.971 | 0.00681 | -0.151 | 142.621
2.5 | 1.04 | 0.00791 | -0.153 | 131.584
3 | 1.1 | 0.00881 | -0.154 | 124.795
3.5 | 1.165 | 0.00987 | -0.155 | 118.016
4 | 1.229 | 0.01087 | -0.157 | 113.088
4.5 | 1.292 | 0.01228 | -0.158 | 105.148
5 | 1.352 | 0.01394 | -0.159 | 96.99
5.5 | 1.407 | 0.01472 | -0.161 | 95.587
6 | 1.455 | 0.01551 | -0.162 | 93.792
6.5 | 1.495 | 0.01625 | -0.163 | 91.991
7 | 1.522 | 0.01717 | -0.165 | 88.66
7.5 | 1.532 | 0.01867 | -0.166 | 82.026
8 | 1.51 | 0.02001 | -0.167 | 75.476
8.5 | 1.404 | 0.02153 | -0.169 | 65.232
9 | 0.937 | 0.02337 | -0.17 | 40.091
9.5 | 0.967 | 0.02591 | -0.171 | 37.331
10 | 1 | 0.02588 | -0.172 | 38.65
10.5 | 0.856 | 0.07602 | -0.089 | 11.259
11 | 1.065 | 0.02739 | -0.174 | 38.867
11.5 | 1.091 | 0.03052 | -0.175 | 35.759
12 | 0.946 | 0.08529 | -0.109 | 11.097
12.5 | 0.987 | 0.07866 | -0.123 | 12.552

## 104. Re 8M Mach 0.50 (2)
BIGFOIL.COM POLAR EXPORT
NACA67-616 a=0.8
NACA67-616 a=0.8 |  |  |  | Cl Max: | 1.4089 | at alpha= | 13 | deg
XFOIL ncrit=9 |  |  |  | L/D Max: | 237.201 | at alpha= | 1 | deg
Re: | 8000000 |  |  | Cd Min: | 0.15448 | at alpha= | 18 | deg
Mach: | 0.5 |  |  | Cl=0 at alpha= | -5.4728 | deg
|  |  |  | @ Cl=0.1, Cd= | 0.0060531
|  |  |  | @ Cl=0.4, Cd= | 0.0052371
|  |  |  | @ Cl=0.6, Cd= | 0.0045511
alpha (deg) | Cl | Cd | Cm | Cl/Cd
-14 | -0.0373 | 0.09502 | -0.1968 | -0.39255
-13.5 | -0.0275 | 0.08838 | -0.2005 | -0.31116
-13 | -0.0462 | 0.07842 | -0.2056 | -0.58914
-12.5 | -0.0688 | 0.06873 | -0.2105 | -1.001
-12 | -0.104 | 0.05811 | -0.2161 | -1.7897
-11.5 | -0.1473 | 0.04392 | -0.2264 | -3.3538
-11 | -0.1923 | 0.03432 | -0.2302 | -5.6031
-10.5 | -0.238 | 0.02804 | -0.2261 | -8.4879
-10 | -0.3011 | 0.02195 | -0.2164 | -13.7175
-9.5 | -0.352 | 0.01695 | -0.2035 | -20.767
-9 | -0.3632 | 0.0135 | -0.1921 | -26.9037
-8.5 | -0.3429 | 0.01107 | -0.1836 | -30.9756
-8 | -0.3001 | 0.00933 | -0.1779 | -32.1651
-7.5 | -0.2484 | 0.00828 | -0.1734 | -30
-7 | -0.191 | 0.00764 | -0.1699 | -25
-6.5 | -0.1298 | 0.00716 | -0.1675 | -18.1285
-6 | -0.0672 | 0.00677 | -0.1656 | -9.9261
-5.5 | -0.0035 | 0.00647 | -0.1643 | -0.54096
-5 | 0.0608 | 0.00622 | -0.1633 | 9.7749
-4.5 | 0.1242 | 0.00595 | -0.1625 | 20.8739
-4 | 0.1885 | 0.00575 | -0.1621 | 32.7826
-3.5 | 0.2524 | 0.00555 | -0.1618 | 45.4775
-3 | 0.3167 | 0.00539 | -0.1618 | 58.757
-2.5 | 0.381 | 0.00527 | -0.1618 | 72.296
-2 | 0.4445 | 0.00516 | -0.1618 | 86.1434
-1.5 | 0.5068 | 0.00505 | -0.1617 | 100.3564
-1 | 0.5663 | 0.00475 | -0.1611 | 119.2211
-0.5 | 0.6239 | 0.00441 | -0.1601 | 141.4739
0 | 0.6786 | 0.00405 | -0.1585 | 167.5556
0.5 | 0.7115 | 0.00365 | -0.1521 | 194.9315
1 | 0.7543 | 0.00318 | -0.1479 | 237.2013
1.5 | 0.7977 | 0.00341 | -0.1434 | 233.9296
2 | 0.8376 | 0.00376 | -0.1383 | 222.766
2.5 | 0.8135 | 0.00515 | -0.12 | 157.9612
3 | 0.782 | 0.00703 | -0.101 | 111.2376
3.5 | 0.7477 | 0.00937 | -0.0825 | 79.7972
4 | 0.7639 | 0.01076 | -0.0739 | 70.9944
5 | 0.783 | 0.01421 | -0.0554 | 55.102
5.5 | 0.8119 | 0.01559 | -0.0497 | 52.0783
6 | 0.8466 | 0.01683 | -0.045 | 50.303
6.5 | 0.8799 | 0.01823 | -0.0402 | 48.2666
7 | 0.9191 | 0.01949 | -0.0363 | 47.1575
7.5 | 0.956 | 0.02092 | -0.0321 | 45.6979
8 | 0.9995 | 0.02218 | -0.0287 | 45.0631
8.5 | 1.0476 | 0.0233 | -0.0259 | 44.9614
9 | 1.093 | 0.02463 | -0.0226 | 44.3768
9.5 | 1.1412 | 0.02589 | -0.0196 | 44.0788
10 | 1.1869 | 0.02734 | -0.0162 | 43.4126
10.5 | 1.2312 | 0.02896 | -0.0125 | 42.5138
11 | 1.2731 | 0.03081 | -0.0085 | 41.321
11.5 | 1.3149 | 0.03278 | -0.0045 | 40.1129
12 | 1.3538 | 0.03508 | 0 | 38.5918
12.5 | 1.3877 | 0.03786 | 0.0048 | 36.6535
13 | 1.4089 | 0.04164 | 0.0105 | 33.8353
13.5 | 1.4083 | 0.0472 | 0.0166 | 29.8369
14 | 1.3835 | 0.055 | 0.0219 | 25.1545
14.5 | 1.3523 | 0.06416 | 0.0248 | 21.077
16 | 1.2427 | 0.09974 | 0.0171 | 12.4594
16.5 | 1.2066 | 0.11368 | 0.0097 | 10.614
17 | 1.1771 | 0.12744 | 0.0013 | 9.2365
17.5 | 1.1521 | 0.14111 | -0.0075 | 8.1646
18 | 1.1306 | 0.15448 | -0.0162 | 7.3187

## 105. Re 10M Mach 0.00 (1)
BIGFOIL.COM POLAR EXPORT
NACA67-616 a=0.8
NACA67-616 a=0.8 |  |  |  | Cl Max: | 1.654 | at alpha= | 12 | deg
JavaFoil+Calcfoil stall+Eppler ext transition |  |  |  | L/D Max: | 136.813 | at alpha= | 1 | deg
Re: | 10000000 |  |  | Cd Min: | 0.00459 | at alpha= | 0 | deg
Mach: | 0 |  |  | Cl=0 at alpha= | -4.9032 | deg
|  |  |  | @ Cl=0.1, Cd= | 0.0054731
|  |  |  | @ Cl=0.4, Cd= | 0.0048303
|  |  |  | @ Cl=0.6, Cd= | 0.0045975
alpha (deg) | Cl | Cd | Cm | Cl/Cd
-18 | -0.645 | 0.13187 | -0.043 | -4.893
-17.5 | -0.655 | 0.12551 | -0.044 | -5.215
-17 | -0.662 | 0.11908 | -0.045 | -5.562
-16.5 | -0.668 | 0.1127 | -0.047 | -5.93
-16 | -0.672 | 0.1065 | -0.048 | -6.308
-15.5 | -0.673 | 0.10053 | -0.049 | -6.694
-15 | -0.671 | 0.09532 | -0.051 | -7.039
-14.5 | -0.667 | 0.08903 | -0.052 | -7.49
-14 | -0.661 | 0.08149 | -0.056 | -8.111
-13.5 | -0.652 | 0.07435 | -0.059 | -8.771
-13 | -0.755 | 0.01162 | -0.09 | -64.984
-12.5 | -0.737 | 0.01056 | -0.092 | -69.776
-12 | -0.712 | 0.0099 | -0.094 | -71.892
-11.5 | -0.682 | 0.00938 | -0.095 | -72.715
-11 | -0.648 | 0.00882 | -0.097 | -73.451
-10.5 | -0.61 | 0.00843 | -0.098 | -72.302
-10 | -0.565 | 0.00816 | -0.1 | -69.203
-9.5 | -0.517 | 0.00784 | -0.101 | -65.969
-9 | -0.468 | 0.00746 | -0.103 | -62.713
-8.5 | -0.416 | 0.00634 | -0.104 | -65.607
-8 | -0.362 | 0.00658 | -0.106 | -55.04
-7.5 | -0.307 | 0.00699 | -0.108 | -43.951
-7 | -0.25 | 0.00674 | -0.109 | -37.099
-6.5 | -0.192 | 0.00649 | -0.11 | -29.532
-6 | -0.132 | 0.00634 | -0.112 | -20.88
-5.5 | -0.072 | 0.00583 | -0.113 | -12.411
-5 | -0.012 | 0.00549 | -0.114 | -2.13
-4.5 | 0.05 | 0.00526 | -0.115 | 9.417
-4 | 0.111 | 0.00552 | -0.117 | 20.136
-3.5 | 0.173 | 0.00534 | -0.118 | 32.459
-3 | 0.235 | 0.00525 | -0.119 | 44.792
-2.5 | 0.298 | 0.00522 | -0.121 | 56.964
-2 | 0.361 | 0.00517 | -0.122 | 69.849
-1.5 | 0.423 | 0.00463 | -0.123 | 91.399
-1 | 0.485 | 0.00477 | -0.124 | 101.738
-0.5 | 0.547 | 0.00473 | -0.125 | 115.642
0 | 0.603 | 0.00459 | -0.127 | 131.396
0.5 | 0.663 | 0.0051 | -0.128 | 129.892
1 | 0.724 | 0.00529 | -0.129 | 136.813
1.5 | 0.784 | 0.00599 | -0.13 | 130.963
2 | 0.844 | 0.00636 | -0.132 | 132.874
2.5 | 0.905 | 0.00694 | -0.133 | 130.456
3 | 0.959 | 0.00756 | -0.134 | 126.918
3.5 | 1.018 | 0.00807 | -0.135 | 126.183
4 | 1.075 | 0.00866 | -0.136 | 124.224
4.5 | 1.132 | 0.00947 | -0.138 | 119.515
5 | 1.188 | 0.00999 | -0.139 | 119
5.5 | 1.242 | 0.01105 | -0.14 | 112.383
6 | 1.294 | 0.01155 | -0.141 | 112.03
6.5 | 1.345 | 0.01197 | -0.142 | 112.319
7 | 1.393 | 0.0124 | -0.143 | 112.298
7.5 | 1.438 | 0.01287 | -0.145 | 111.779
8 | 1.481 | 0.01335 | -0.146 | 110.942
8.5 | 1.52 | 0.01415 | -0.147 | 107.393
9 | 1.553 | 0.01476 | -0.148 | 105.267
9.5 | 1.582 | 0.0153 | -0.149 | 103.397
10 | 1.607 | 0.01603 | -0.15 | 100.209
10.5 | 1.626 | 0.01671 | -0.151 | 97.33
11 | 1.641 | 0.01736 | -0.152 | 94.486
11.5 | 1.65 | 0.01811 | -0.153 | 91.098
12 | 1.654 | 0.01883 | -0.154 | 87.84
12.5 | 1.653 | 0.01964 | -0.155 | 84.201
13 | 1.648 | 0.02058 | -0.156 | 80.06
13.5 | 1.637 | 0.02149 | -0.157 | 76.16
14 | 1.621 | 0.02257 | -0.158 | 71.827
14.5 | 1.601 | 0.02379 | -0.159 | 67.312
15 | 1.577 | 0.02499 | -0.159 | 63.121
15.5 | 1.549 | 0.0263 | -0.16 | 58.888
16 | 1.511 | 0.02771 | -0.161 | 54.55
16.5 | 1.472 | 0.02925 | -0.162 | 50.317
17 | 1.429 | 0.03075 | -0.162 | 46.478

## 106. Re 10M Mach 0.00 (2)
BIGFOIL.COM POLAR EXPORT
NACA67-616 a=0.8
NACA67-616 a=0.8 |  |  |  | Cl Max: | 1.7528 | at alpha= | 20 | deg
XFOIL ncrit=9 |  |  |  | L/D Max: | 236.276 | at alpha= | 1 | deg
Re: | 10000000 |  |  | Cd Min: | 0.04933 | at alpha= | 20 | deg
Mach: | 0 |  |  | Cl=0 at alpha= | -5.2946 | deg
|  |  |  | @ Cl=0.1, Cd= | 0.0052089
|  |  |  | @ Cl=0.4, Cd= | 0.0045045
|  |  |  | @ Cl=0.6, Cd= | 0.0036132
alpha (deg) | Cl | Cd | Cm | Cl/Cd
-20 | -1.167 | 0.02504 | -0.1702 | -46.6054
-19.5 | -1.1595 | 0.02273 | -0.1676 | -51.0119
-19 | -1.1446 | 0.02096 | -0.165 | -54.6088
-18.5 | -1.1276 | 0.01941 | -0.1621 | -58.0938
-18 | -1.1085 | 0.01802 | -0.1591 | -61.515
-17.5 | -1.0837 | 0.01691 | -0.1564 | -64.0863
-17 | -1.0659 | 0.01547 | -0.1526 | -68.9011
-16.5 | -1.0404 | 0.01439 | -0.1495 | -72.3002
-16 | -1.0247 | 0.0129 | -0.1447 | -79.4341
-15.5 | -0.9972 | 0.01195 | -0.1412 | -83.4477
-15 | -0.9606 | 0.0114 | -0.139 | -84.2632
-14.5 | -0.9222 | 0.01091 | -0.1369 | -84.528
-14 | -0.8833 | 0.01046 | -0.1347 | -84.4455
-13.5 | -0.8444 | 0.01008 | -0.1324 | -83.7698
-13 | -0.8043 | 0.00973 | -0.1302 | -82.6619
-12.5 | -0.7589 | 0.00931 | -0.1292 | -81.5145
-12 | -0.7121 | 0.00892 | -0.1283 | -79.8318
-11.5 | -0.6635 | 0.00856 | -0.1278 | -77.5117
-11 | -0.6132 | 0.00823 | -0.1275 | -74.5079
-10.5 | -0.5618 | 0.00794 | -0.1275 | -70.7557
-10 | -0.5097 | 0.00765 | -0.1275 | -66.6275
-9.5 | -0.4569 | 0.0074 | -0.1277 | -61.7432
-9 | -0.4037 | 0.00715 | -0.1279 | -56.4615
-8.5 | -0.3506 | 0.00688 | -0.1281 | -50.9593
-8 | -0.2974 | 0.00661 | -0.1283 | -44.9924
-7.5 | -0.2435 | 0.00637 | -0.1286 | -38.2261
-7 | -0.189 | 0.00617 | -0.129 | -30.6321
-6.5 | -0.1341 | 0.00599 | -0.1295 | -22.3873
-5.5 | -0.023 | 0.00562 | -0.1307 | -4.0925
-5 | 0.033 | 0.00543 | -0.1314 | 6.0773
-4.5 | 0.089 | 0.00524 | -0.1321 | 16.9847
-4 | 0.1455 | 0.00508 | -0.1329 | 28.6417
-3.5 | 0.2023 | 0.00493 | -0.1337 | 41.0345
-3 | 0.2596 | 0.00481 | -0.1346 | 53.9709
-2.5 | 0.3163 | 0.00469 | -0.1355 | 67.4414
-2 | 0.3719 | 0.0046 | -0.1361 | 80.8478
-1.5 | 0.4278 | 0.00441 | -0.1367 | 97.0068
-1 | 0.4827 | 0.00413 | -0.1372 | 116.8765
-0.5 | 0.5361 | 0.0039 | -0.1375 | 137.4615
0 | 0.5901 | 0.00368 | -0.1378 | 160.3533
0.5 | 0.6405 | 0.00334 | -0.1375 | 191.7665
1 | 0.6852 | 0.0029 | -0.136 | 236.2759
2 | 0.6793 | 0.00424 | -0.1113 | 160.2123
2.5 | 0.6828 | 0.00513 | -0.101 | 133.0994
3 | 0.6927 | 0.00608 | -0.0923 | 113.9309
3.5 | 0.6886 | 0.00747 | -0.0811 | 92.1821
4 | 0.7004 | 0.00862 | -0.0733 | 81.2529
4.5 | 0.7288 | 0.00944 | -0.0689 | 77.2034
5 | 0.7598 | 0.01022 | -0.065 | 74.3444
6 | 0.828 | 0.01174 | -0.0588 | 70.5281
6.5 | 0.8643 | 0.01248 | -0.0562 | 69.2548
7 | 0.9028 | 0.01317 | -0.054 | 68.5497
7.5 | 0.938 | 0.014 | -0.0513 | 67
8 | 0.9771 | 0.0147 | -0.0494 | 66.4694
8.5 | 1.0181 | 0.01535 | -0.0479 | 66.3257
9 | 1.0597 | 0.01598 | -0.0465 | 66.3141
9.5 | 1.0999 | 0.01666 | -0.0449 | 66.0204
10 | 1.1391 | 0.01739 | -0.0433 | 65.5032
10.5 | 1.1785 | 0.01814 | -0.0417 | 64.9669
11 | 1.218 | 0.0189 | -0.0403 | 64.4444
11.5 | 1.2536 | 0.01985 | -0.0383 | 63.1537
12 | 1.2892 | 0.02082 | -0.0364 | 61.9212
12.5 | 1.3254 | 0.02179 | -0.0346 | 60.8261
13 | 1.3577 | 0.02297 | -0.0324 | 59.1075
13.5 | 1.3925 | 0.02407 | -0.0307 | 57.8521
14.5 | 1.4567 | 0.02656 | -0.0268 | 54.8456
15 | 1.4884 | 0.02788 | -0.0249 | 53.3859
15.5 | 1.5173 | 0.02932 | -0.0227 | 51.7497
16 | 1.554 | 0.03077 | -0.0225 | 50.5037
16.5 | 1.632 | 0.03319 | -0.032 | 49.1714
17 | 1.6421 | 0.03513 | -0.0267 | 46.7435
17.5 | 1.6716 | 0.03726 | -0.0259 | 44.8631
18 | 1.6939 | 0.03928 | -0.0236 | 43.1237
18.5 | 1.7124 | 0.04161 | -0.0211 | 41.1536
19 | 1.7289 | 0.04407 | -0.0184 | 39.2308
19.5 | 1.7436 | 0.04666 | -0.0158 | 37.3682
20 | 1.7528 | 0.04933 | -0.0124 | 35.5321

## 107. Re 10M Mach 0.10 (1)
BIGFOIL.COM POLAR EXPORT
NACA67-616 a=0.8
NACA67-616 a=0.8 |  |  |  | Cl Max: | 1.646 | at alpha= | 12 | deg
JavaFoil+Calcfoil stall+Eppler ext transition |  |  |  | L/D Max: | 136.694 | at alpha= | 1 | deg
Re: | 10000000 |  |  | Cd Min: | 0.00458 | at alpha= | 0 | deg
Mach: | 0.1 |  |  | Cl=0 at alpha= | -4.9032 | deg
|  |  |  | @ Cl=0.1, Cd= | 0.0054632
|  |  |  | @ Cl=0.4, Cd= | 0.0048337
|  |  |  | @ Cl=0.6, Cd= | 0.0045961
alpha (deg) | Cl | Cd | Cm | Cl/Cd
-18 | -0.611 | 0.1347 | -0.043 | -4.532
-17.5 | -0.623 | 0.12798 | -0.044 | -4.871
-17 | -0.634 | 0.12109 | -0.045 | -5.238
-16.5 | -0.643 | 0.11497 | -0.046 | -5.594
-16 | -0.65 | 0.10902 | -0.047 | -5.958
-15.5 | -0.654 | 0.10221 | -0.049 | -6.397
-15 | -0.655 | 0.09686 | -0.05 | -6.76
-14.5 | -0.654 | 0.08979 | -0.052 | -7.281
-14 | -0.65 | 0.08267 | -0.055 | -7.861
-13.5 | -0.642 | 0.07708 | -0.057 | -8.322
-13 | -0.746 | 0.01209 | -0.09 | -61.72
-12.5 | -0.73 | 0.01081 | -0.092 | -67.563
-12 | -0.707 | 0.01009 | -0.094 | -70.098
-11.5 | -0.679 | 0.0095 | -0.096 | -71.485
-11 | -0.647 | 0.00897 | -0.097 | -72.13
-10.5 | -0.609 | 0.00852 | -0.099 | -71.513
-10 | -0.565 | 0.00825 | -0.1 | -68.522
-9.5 | -0.518 | 0.00787 | -0.102 | -65.773
-9 | -0.469 | 0.00749 | -0.103 | -62.593
-8.5 | -0.417 | 0.0064 | -0.105 | -65.175
-8 | -0.363 | 0.00661 | -0.106 | -54.941
-7.5 | -0.308 | 0.00711 | -0.108 | -43.316
-7 | -0.251 | 0.00686 | -0.109 | -36.578
-6.5 | -0.193 | 0.00659 | -0.111 | -29.224
-6 | -0.133 | 0.00605 | -0.112 | -21.99
-5.5 | -0.073 | 0.00592 | -0.113 | -12.294
-5 | -0.012 | 0.00548 | -0.115 | -2.144
-4.5 | 0.05 | 0.00531 | -0.116 | 9.379
-4 | 0.112 | 0.0055 | -0.117 | 20.339
-3.5 | 0.174 | 0.00539 | -0.119 | 32.284
-3 | 0.237 | 0.0053 | -0.12 | 44.65
-2.5 | 0.299 | 0.00521 | -0.121 | 57.427
-2 | 0.363 | 0.00515 | -0.122 | 70.381
-1.5 | 0.425 | 0.00462 | -0.124 | 92.063
-1 | 0.487 | 0.00482 | -0.125 | 101.181
-0.5 | 0.55 | 0.00473 | -0.126 | 116.263
0 | 0.606 | 0.00458 | -0.127 | 132.112
0.5 | 0.666 | 0.00512 | -0.128 | 130.186
1 | 0.727 | 0.00532 | -0.13 | 136.694
1.5 | 0.788 | 0.00603 | -0.131 | 130.686
2 | 0.849 | 0.0064 | -0.132 | 132.665
2.5 | 0.909 | 0.00697 | -0.133 | 130.519
3 | 0.964 | 0.00761 | -0.135 | 126.664
3.5 | 1.023 | 0.00813 | -0.136 | 125.778
4 | 1.08 | 0.00873 | -0.137 | 123.758
4.5 | 1.137 | 0.00954 | -0.138 | 119.231
5 | 1.194 | 0.01007 | -0.139 | 118.593
5.5 | 1.248 | 0.01114 | -0.141 | 112
6 | 1.3 | 0.01164 | -0.142 | 111.687
6.5 | 1.35 | 0.01208 | -0.143 | 111.817
7 | 1.398 | 0.01251 | -0.144 | 111.743
7.5 | 1.444 | 0.01297 | -0.145 | 111.273
8 | 1.486 | 0.01349 | -0.146 | 110.22
8.5 | 1.524 | 0.01429 | -0.148 | 106.662
9 | 1.557 | 0.01492 | -0.149 | 104.329
9.5 | 1.585 | 0.01551 | -0.15 | 102.144
10 | 1.608 | 0.01622 | -0.151 | 99.106
10.5 | 1.625 | 0.01686 | -0.152 | 96.411
11 | 1.638 | 0.0176 | -0.153 | 93.07
11.5 | 1.644 | 0.01834 | -0.154 | 89.667
12 | 1.646 | 0.01914 | -0.155 | 85.998
12.5 | 1.642 | 0.01997 | -0.156 | 82.207
13 | 1.632 | 0.02089 | -0.157 | 78.122
13.5 | 1.617 | 0.02187 | -0.158 | 73.952
14 | 1.597 | 0.02295 | -0.159 | 69.573
14.5 | 1.572 | 0.02423 | -0.159 | 64.877
15 | 1.543 | 0.02556 | -0.16 | 60.382
15.5 | 1.509 | 0.02692 | -0.161 | 56.06
16 | 1.466 | 0.02859 | -0.162 | 51.284
16.5 | 1.419 | 0.03053 | -0.162 | 46.477
17 | 1.371 | 0.0318 | -0.163 | 43.119

## 108. Re 10M Mach 0.10 (2)
BIGFOIL.COM POLAR EXPORT
NACA67-616 a=0.8
NACA67-616 a=0.8 |  |  |  | Cl Max: | 1.7425 | at alpha= | 20 | deg
XFOIL ncrit=9 |  |  |  | L/D Max: | 237.621 | at alpha= | 1 | deg
Re: | 10000000 |  |  | Cd Min: | 0.05128 | at alpha= | 20 | deg
Mach: | 0.1 |  |  | Cl=0 at alpha= | -5.2993 | deg
|  |  |  | @ Cl=0.1, Cd= | 0.0052218
|  |  |  | @ Cl=0.4, Cd= | 0.0045235
|  |  |  | @ Cl=0.6, Cd= | 0.0036458
alpha (deg) | Cl | Cd | Cm | Cl/Cd
-20 | -1.1392 | 0.02783 | -0.1765 | -40.9342
-19.5 | -1.142 | 0.02465 | -0.1738 | -46.3286
-19 | -1.1321 | 0.02246 | -0.1711 | -50.4052
-18.5 | -1.1186 | 0.02063 | -0.168 | -54.222
-18 | -1.1007 | 0.01908 | -0.1649 | -57.6887
-17.5 | -1.0795 | 0.01774 | -0.1618 | -60.8512
-17 | -1.0568 | 0.01646 | -0.1585 | -64.2041
-16.5 | -1.0336 | 0.01524 | -0.155 | -67.8215
-16 | -1.0106 | 0.01404 | -0.1512 | -71.9801
-15.5 | -0.993 | 0.01258 | -0.1463 | -78.9348
-15 | -0.9639 | 0.01164 | -0.1428 | -82.8093
-14.5 | -0.9254 | 0.01111 | -0.1405 | -83.2943
-14 | -0.8861 | 0.01063 | -0.1382 | -83.3584
-13.5 | -0.8465 | 0.01022 | -0.1358 | -82.8278
-13 | -0.807 | 0.00988 | -0.1332 | -81.6802
-12.5 | -0.7627 | 0.00946 | -0.1317 | -80.6237
-12 | -0.7159 | 0.00904 | -0.1306 | -79.1925
-11.5 | -0.6671 | 0.00866 | -0.1299 | -77.0323
-11 | -0.6166 | 0.00831 | -0.1294 | -74.1998
-10.5 | -0.5649 | 0.008 | -0.1292 | -70.6125
-10 | -0.5125 | 0.00771 | -0.1291 | -66.4721
-9.5 | -0.4594 | 0.00744 | -0.1292 | -61.7473
-9 | -0.4058 | 0.00719 | -0.1293 | -56.4395
-8.5 | -0.3521 | 0.00693 | -0.1294 | -50.8081
-8 | -0.2988 | 0.00664 | -0.1295 | -45
-7.5 | -0.2446 | 0.0064 | -0.1297 | -38.2188
-7 | -0.1897 | 0.0062 | -0.1301 | -30.5968
-6.5 | -0.1345 | 0.00601 | -0.1305 | -22.3794
-6 | -0.0787 | 0.00583 | -0.1311 | -13.4991
-5.5 | -0.0226 | 0.00563 | -0.1317 | -4.0142
-5 | 0.0337 | 0.00544 | -0.1323 | 6.1949
-4.5 | 0.09 | 0.00525 | -0.133 | 17.1429
-4 | 0.1468 | 0.00509 | -0.1338 | 28.8409
-3.5 | 0.2039 | 0.00494 | -0.1346 | 41.2753
-3 | 0.2615 | 0.00482 | -0.1355 | 54.2531
-2.5 | 0.3184 | 0.0047 | -0.1363 | 67.7447
-2 | 0.3745 | 0.00461 | -0.1369 | 81.2364
-1.5 | 0.4305 | 0.00442 | -0.1376 | 97.3982
-1 | 0.4858 | 0.00414 | -0.1381 | 117.343
-0.5 | 0.5395 | 0.00391 | -0.1383 | 137.9795
0 | 0.5936 | 0.00369 | -0.1386 | 160.8672
0.5 | 0.6443 | 0.00334 | -0.1383 | 192.9042
1 | 0.6891 | 0.0029 | -0.1367 | 237.6207
1.5 | 0.6899 | 0.00344 | -0.125 | 200.5523
2 | 0.6819 | 0.00424 | -0.1117 | 160.8255
3 | 0.696 | 0.00609 | -0.0926 | 114.2857
3.5 | 0.6906 | 0.00751 | -0.0811 | 91.9574
4 | 0.7022 | 0.00867 | -0.0733 | 80.9919
4.5 | 0.7276 | 0.00958 | -0.0682 | 75.9499
5 | 0.7603 | 0.01034 | -0.0646 | 73.53
5.5 | 0.7944 | 0.0111 | -0.0614 | 71.5676
6 | 0.8281 | 0.0119 | -0.0582 | 69.5882
6.5 | 0.8652 | 0.01263 | -0.0557 | 68.5036
7 | 0.9039 | 0.01332 | -0.0535 | 67.8604
7.5 | 0.9373 | 0.01424 | -0.0504 | 65.8216
8 | 0.9782 | 0.0149 | -0.0487 | 65.651
8.5 | 1.0197 | 0.01554 | -0.0472 | 65.6178
9 | 1.0614 | 0.0162 | -0.0457 | 65.5185
9.5 | 1.1005 | 0.01696 | -0.0439 | 64.888
10 | 1.1413 | 0.01765 | -0.0424 | 64.6629
10.5 | 1.1813 | 0.0184 | -0.0409 | 64.2011
11 | 1.2191 | 0.01926 | -0.039 | 63.297
11.5 | 1.2558 | 0.0202 | -0.0371 | 62.1683
12 | 1.2922 | 0.02117 | -0.0352 | 61.0392
12.5 | 1.3276 | 0.02221 | -0.0332 | 59.7749
13 | 1.3603 | 0.02344 | -0.031 | 58.0333
13.5 | 1.3964 | 0.0245 | -0.0293 | 56.9959
14.5 | 1.46 | 0.02714 | -0.0251 | 53.7951
15 | 1.4923 | 0.02848 | -0.0232 | 52.3982
15.5 | 1.5207 | 0.03003 | -0.0209 | 50.6394
16 | 1.5531 | 0.03142 | -0.0194 | 49.4303
16.5 | 1.6293 | 0.03424 | -0.0288 | 47.5847
18 | 1.6952 | 0.04051 | -0.0209 | 41.8465
18.5 | 1.7137 | 0.04289 | -0.0182 | 39.9557
19 | 1.727 | 0.04568 | -0.0152 | 37.8065
19.5 | 1.7375 | 0.04855 | -0.0121 | 35.7878
20 | 1.7425 | 0.05128 | -0.0078 | 33.9801

## 109. Re 10M Mach 0.25 (1)
BIGFOIL.COM POLAR EXPORT
NACA67-616 a=0.8
NACA67-616 a=0.8 |  |  |  | Cl Max: | 1.607 | at alpha= | 10.5 | deg
JavaFoil+Calcfoil stall+Eppler ext transition |  |  |  | L/D Max: | 137.802 | at alpha= | 1 | deg
Re: | 10000000 |  |  | Cd Min: | 0.00461 | at alpha= | 0 | deg
Mach: | 0.25 |  |  | Cl=0 at alpha= | -4.9048 | deg
|  |  |  | @ Cl=0.1, Cd= | 0.0056752
|  |  |  | @ Cl=0.4, Cd= | 0.0050395
|  |  |  | @ Cl=0.6, Cd= | 0.0046717
alpha (deg) | Cl | Cd | Cm | Cl/Cd
-16.5 | -0.421 | 0.1283 | -0.044 | -3.282
-16 | -0.458 | 0.12157 | -0.044 | -3.763
-15.5 | -0.489 | 0.11435 | -0.045 | -4.28
-15 | -0.516 | 0.10655 | -0.047 | -4.847
-14.5 | -0.538 | 0.10071 | -0.048 | -5.344
-14 | -0.554 | 0.09491 | -0.049 | -5.837
-13.5 | -0.565 | 0.08675 | -0.052 | -6.509
-13 | -0.568 | 0.08235 | -0.052 | -6.897
-12.5 | -0.567 | 0.07468 | -0.056 | -7.597
-12 | -0.56 | 0.06958 | -0.059 | -8.042
-11.5 | -0.655 | 0.01053 | -0.098 | -62.183
-11 | -0.632 | 0.00982 | -0.099 | -64.354
-10.5 | -0.603 | 0.00911 | -0.101 | -66.145
-10 | -0.563 | 0.00872 | -0.103 | -64.533
-9.5 | -0.519 | 0.00823 | -0.104 | -63.07
-9 | -0.472 | 0.00784 | -0.106 | -60.165
-8.5 | -0.421 | 0.0075 | -0.108 | -56.173
-8 | -0.368 | 0.00719 | -0.109 | -51.236
-7.5 | -0.313 | 0.00615 | -0.111 | -50.88
-7 | -0.256 | 0.00611 | -0.112 | -41.848
-6.5 | -0.197 | 0.00651 | -0.114 | -30.215
-6 | -0.136 | 0.00603 | -0.115 | -22.575
-5.5 | -0.075 | 0.00578 | -0.116 | -12.892
-5 | -0.012 | 0.00597 | -0.118 | -2.019
-4.5 | 0.051 | 0.00579 | -0.119 | 8.826
-4 | 0.115 | 0.00564 | -0.12 | 20.346
-3.5 | 0.179 | 0.00552 | -0.122 | 32.384
-3 | 0.243 | 0.00534 | -0.123 | 45.529
-2.5 | 0.307 | 0.0053 | -0.124 | 57.974
-2 | 0.373 | 0.00528 | -0.126 | 70.562
-1.5 | 0.437 | 0.00471 | -0.127 | 92.686
-1 | 0.501 | 0.00483 | -0.128 | 103.703
-0.5 | 0.565 | 0.00477 | -0.129 | 118.33
0 | 0.622 | 0.00461 | -0.131 | 134.885
0.5 | 0.684 | 0.00514 | -0.132 | 133.006
1 | 0.747 | 0.00542 | -0.133 | 137.802
1.5 | 0.809 | 0.00618 | -0.134 | 130.869
2 | 0.871 | 0.00658 | -0.136 | 132.451
2.5 | 0.934 | 0.00721 | -0.137 | 129.475
3 | 0.989 | 0.00788 | -0.138 | 125.51
3.5 | 1.049 | 0.00844 | -0.139 | 124.302
4 | 1.108 | 0.0091 | -0.141 | 121.746
4.5 | 1.167 | 0.00997 | -0.142 | 117.043
5 | 1.224 | 0.01099 | -0.143 | 111.331
5.5 | 1.279 | 0.01172 | -0.144 | 109.087
6 | 1.331 | 0.01217 | -0.146 | 109.356
6.5 | 1.381 | 0.01264 | -0.147 | 109.25
7 | 1.428 | 0.01314 | -0.148 | 108.676
7.5 | 1.472 | 0.01365 | -0.149 | 107.816
8 | 1.512 | 0.01419 | -0.15 | 106.525
8.5 | 1.546 | 0.01522 | -0.151 | 101.56
9 | 1.572 | 0.01583 | -0.153 | 99.299
9.5 | 1.591 | 0.01658 | -0.154 | 95.992
10 | 1.604 | 0.01735 | -0.155 | 92.426
10.5 | 1.607 | 0.01812 | -0.156 | 88.695
11 | 1.603 | 0.01904 | -0.157 | 84.203
11.5 | 1.59 | 0.01995 | -0.158 | 79.699
12 | 1.567 | 0.021 | -0.159 | 74.637
12.5 | 1.535 | 0.02208 | -0.16 | 69.544
13 | 1.494 | 0.02351 | -0.161 | 63.565
13.5 | 1.444 | 0.02473 | -0.162 | 58.394
14 | 1.385 | 0.02642 | -0.162 | 52.425
14.5 | 1.318 | 0.02824 | -0.163 | 46.648
15 | 1.242 | 0.03069 | -0.164 | 40.469
15.5 | 1.152 | 0.03536 | -0.163 | 32.594

## 110. Re 10M Mach 0.25 (2)
BIGFOIL.COM POLAR EXPORT
NACA67-616 a=0.8
NACA67-616 a=0.8 |  |  |  | Cl Max: | 1.6167 | at alpha= | 16.5 | deg
XFOIL ncrit=9 |  |  |  | L/D Max: | 248.118 | at alpha= | 1 | deg
Re: | 10000000 |  |  | Cd Min: | 0.03919 | at alpha= | 16.5 | deg
Mach: | 0.25 |  |  | Cl=0 at alpha= | -99 | deg
|  |  |  | @ Cl=0.1, Cd= | 0.00373
|  |  |  | @ Cl=0.4, Cd= | 0.00373
|  |  |  | @ Cl=0.6, Cd= | 0.00373
alpha (deg) | Cl | Cd | Cm | Cl/Cd
0 | 0.6126 | 0.00373 | -0.143 | 164.2359
0.5 | 0.6651 | 0.00336 | -0.1427 | 197.9464
1 | 0.7121 | 0.00287 | -0.1412 | 248.1185
1.5 | 0.7193 | 0.00326 | -0.1305 | 220.6442
2 | 0.692 | 0.00435 | -0.1127 | 159.0805
2.5 | 0.6942 | 0.00533 | -0.1017 | 130.2439
3.5 | 0.6942 | 0.00794 | -0.08 | 87.4307
4.5 | 0.7322 | 0.01012 | -0.0668 | 72.3518
5 | 0.76 | 0.0111 | -0.062 | 68.4685
5.5 | 0.7942 | 0.01193 | -0.0585 | 66.5717
6 | 0.8329 | 0.01266 | -0.0558 | 65.7899
6.5 | 0.8673 | 0.01358 | -0.0524 | 63.866
7 | 0.9062 | 0.01436 | -0.0499 | 63.1058
7.5 | 0.9433 | 0.01525 | -0.0471 | 61.8557
8 | 0.9832 | 0.01607 | -0.0448 | 61.1823
8.5 | 1.0255 | 0.01681 | -0.043 | 61.0054
9 | 1.0684 | 0.01754 | -0.0412 | 60.9122
9.5 | 1.1108 | 0.01832 | -0.0394 | 60.6332
10 | 1.1509 | 0.01922 | -0.0373 | 59.8803
10.5 | 1.1927 | 0.02006 | -0.0355 | 59.4566
11 | 1.2321 | 0.02102 | -0.0333 | 58.6156
11.5 | 1.2679 | 0.0222 | -0.0307 | 57.1126
12 | 1.3054 | 0.02334 | -0.0284 | 55.9297
12.5 | 1.3408 | 0.02462 | -0.0259 | 54.4598
13 | 1.3764 | 0.02594 | -0.0235 | 53.0609
13.5 | 1.4121 | 0.0273 | -0.0211 | 51.7253
14.5 | 1.4786 | 0.03044 | -0.0161 | 48.5742
15 | 1.5083 | 0.03227 | -0.0134 | 46.74
16 | 1.561 | 0.03648 | -0.0074 | 42.7906
16.5 | 1.6167 | 0.03919 | -0.0111 | 41.2529

## 111. Re 10M Mach 0.50 (1)
BIGFOIL.COM POLAR EXPORT
NACA67-616 a=0.8
NACA67-616 a=0.8 |  |  |  | Cl Max: | 1.532 | at alpha= | 7.5 | deg
JavaFoil+Calcfoil stall+Eppler ext transition |  |  |  | L/D Max: | 144.273 | at alpha= | 0.5 | deg
Re: | 10000000 |  |  | Cd Min: | 0.00486 | at alpha= | 0 | deg
Mach: | 0.5 |  |  | Cl=0 at alpha= | -4.9058 | deg
|  |  |  | @ Cl=0.1, Cd= | 0.0054206
|  |  |  | @ Cl=0.4, Cd= | 0.0055623
|  |  |  | @ Cl=0.6, Cd= | 0.0050531
alpha (deg) | Cl | Cd | Cm | Cl/Cd
-20 | -0.851 | 0.14978 | -0.05 | -5.682
-19.5 | -0.823 | 0.14303 | -0.05 | -5.757
-19 | -0.798 | 0.14092 | -0.053 | -5.666
-18.5 | -0.77 | 0.13508 | -0.053 | -5.697
-18 | -0.74 | 0.13157 | -0.052 | -5.623
-17.5 | -0.711 | 0.12704 | -0.052 | -5.593
-17 | -0.683 | 0.11938 | -0.052 | -5.72
-16.5 | -0.655 | 0.11136 | -0.054 | -5.886
-16 | -0.627 | 0.1192 | -0.054 | -5.26
-15.5 | -0.599 | 0.11008 | -0.055 | -5.444
-15 | -0.571 | 0.1047 | -0.055 | -5.45
-14.5 | -0.543 | 0.09737 | -0.056 | -5.576
-14 | -0.515 | 0.08957 | -0.058 | -5.754
-13.5 | -0.488 | 0.08325 | -0.06 | -5.864
-13 | -0.461 | 0.07821 | -0.062 | -5.889
-12.5 | -0.429 | 0.08796 | -0.056 | -4.879
-12 | -0.401 | 0.08186 | -0.056 | -4.899
-11.5 | -0.373 | 0.0732 | -0.059 | -5.099
-11 | -0.346 | 0.06712 | -0.061 | -5.15
-10.5 | -0.318 | 0.06142 | -0.064 | -5.18
-10 | -0.288 | 0.06819 | -0.057 | -4.221
-9.5 | -0.26 | 0.06057 | -0.06 | -4.293
-9 | -0.232 | 0.05877 | -0.061 | -3.943
-8.5 | -0.26 | 0.04711 | -0.074 | -5.519
-8 | -0.345 | 0.00892 | -0.12 | -38.663
-7.5 | -0.314 | 0.00821 | -0.122 | -38.293
-7 | -0.266 | 0.00766 | -0.124 | -34.75
-6.5 | -0.209 | 0.00727 | -0.125 | -28.811
-6 | -0.147 | 0.00692 | -0.127 | -21.251
-5.5 | -0.081 | 0.00661 | -0.129 | -12.31
-5 | -0.013 | 0.00633 | -0.13 | -2.092
-4.5 | 0.056 | 0.00534 | -0.132 | 10.571
-4 | 0.127 | 0.00547 | -0.134 | 23.295
-3.5 | 0.199 | 0.00589 | -0.136 | 33.798
-3 | 0.271 | 0.00574 | -0.137 | 47.176
-2.5 | 0.343 | 0.00557 | -0.139 | 61.608
-2 | 0.417 | 0.00556 | -0.14 | 74.946
-1.5 | 0.488 | 0.00513 | -0.141 | 95.202
-1 | 0.56 | 0.00507 | -0.143 | 110.539
-0.5 | 0.631 | 0.00504 | -0.144 | 125.346
0 | 0.693 | 0.00486 | -0.146 | 142.437
0.5 | 0.763 | 0.00529 | -0.147 | 144.273
1 | 0.832 | 0.00605 | -0.148 | 137.607
1.5 | 0.902 | 0.00701 | -0.15 | 128.679
2 | 0.971 | 0.00754 | -0.151 | 128.728
2.5 | 1.04 | 0.00845 | -0.153 | 123.065
3 | 1.1 | 0.00928 | -0.154 | 118.523
3.5 | 1.166 | 0.01006 | -0.155 | 115.912
4 | 1.23 | 0.01114 | -0.157 | 110.426
4.5 | 1.292 | 0.012 | -0.158 | 107.689
5 | 1.353 | 0.01358 | -0.159 | 99.59
5.5 | 1.408 | 0.01419 | -0.161 | 99.191
6 | 1.456 | 0.01494 | -0.162 | 97.463
6.5 | 1.495 | 0.01567 | -0.164 | 95.412
7 | 1.523 | 0.01647 | -0.165 | 92.5
7.5 | 1.532 | 0.01799 | -0.166 | 85.199
8 | 1.511 | 0.01917 | -0.167 | 78.8
8.5 | 1.405 | 0.02072 | -0.169 | 67.815
9 | 0.937 | 0.02246 | -0.17 | 41.732
9.5 | 0.968 | 0.0249 | -0.171 | 38.886
10 | 1.001 | 0.02506 | -0.172 | 39.949
10.5 | 0.857 | 0.07595 | -0.091 | 11.281
11 | 1.065 | 0.02641 | -0.174 | 40.336
11.5 | 1.095 | 0.02908 | -0.175 | 37.653
12 | 0.984 | 0.06826 | -0.137 | 14.422
12.5 | 1.158 | 0.03042 | -0.177 | 38.059

## 112. Re 10M Mach 0.50 (2)
BIGFOIL.COM POLAR EXPORT
NACA67-616 a=0.8
NACA67-616 a=0.8 |  |  |  | Cl Max: | 1.4295 | at alpha= | 13 | deg
XFOIL ncrit=9 |  |  |  | L/D Max: | 245.828 | at alpha= | 1.5 | deg
Re: | 10000000 |  |  | Cd Min: | 0.20296 | at alpha= | 20 | deg
Mach: | 0.5 |  |  | Cl=0 at alpha= | -5.4532 | deg
|  |  |  | @ Cl=0.1, Cd= | 0.0057475
|  |  |  | @ Cl=0.4, Cd= | 0.0050124
|  |  |  | @ Cl=0.6, Cd= | 0.0043879
alpha (deg) | Cl | Cd | Cm | Cl/Cd
-14 | -0.067 | 0.09018 | -0.1999 | -0.74296
-13.5 | -0.0629 | 0.08302 | -0.2039 | -0.75765
-13 | -0.0932 | 0.07226 | -0.2097 | -1.2898
-12.5 | -0.1131 | 0.06329 | -0.2144 | -1.787
-12 | -0.1443 | 0.05309 | -0.22 | -2.718
-11.5 | -0.1801 | 0.03976 | -0.23 | -4.5297
-11 | -0.2263 | 0.03166 | -0.2308 | -7.1478
-10.5 | -0.2683 | 0.02598 | -0.2255 | -10.3272
-10 | -0.3293 | 0.02036 | -0.2147 | -16.1739
-9.5 | -0.3764 | 0.01578 | -0.2012 | -23.853
-9 | -0.3923 | 0.01224 | -0.1887 | -32.0507
-8.5 | -0.3626 | 0.01004 | -0.1812 | -36.1155
-8 | -0.3147 | 0.00863 | -0.1759 | -36.4658
-7.5 | -0.2584 | 0.00775 | -0.1719 | -33.3419
-7 | -0.1978 | 0.00717 | -0.1689 | -27.5872
-6.5 | -0.1349 | 0.00674 | -0.1666 | -20.0148
-6 | -0.0709 | 0.0064 | -0.165 | -11.0781
-5.5 | -0.0061 | 0.00612 | -0.1638 | -0.99673
-5 | 0.0591 | 0.00588 | -0.1631 | 10.051
-4.5 | 0.1239 | 0.00567 | -0.1625 | 21.8519
-4 | 0.1885 | 0.00547 | -0.1621 | 34.4607
-3.5 | 0.2523 | 0.00528 | -0.1618 | 47.7841
-3 | 0.3166 | 0.00515 | -0.1618 | 61.4757
-2.5 | 0.3811 | 0.00505 | -0.1619 | 75.4653
-2 | 0.4464 | 0.00492 | -0.1623 | 90.7317
-1.5 | 0.5117 | 0.00478 | -0.1627 | 107.0502
-1 | 0.573 | 0.00451 | -0.1625 | 127.051
-0.5 | 0.6327 | 0.00424 | -0.1619 | 149.2217
0 | 0.6841 | 0.00402 | -0.1595 | 170.1741
0.5 | 0.7388 | 0.00363 | -0.1579 | 203.5262
1 | 0.7585 | 0.00319 | -0.1487 | 237.7743
1.5 | 0.8014 | 0.00326 | -0.1442 | 245.8282
2 | 0.8056 | 0.00407 | -0.1316 | 197.9361
2.5 | 0.7565 | 0.006 | -0.1086 | 126.0833
3 | 0.7397 | 0.00781 | -0.0929 | 94.7119
3.5 | 0.723 | 0.00985 | -0.078 | 73.401
4 | 0.7427 | 0.01116 | -0.0702 | 66.5502
4.5 | 0.7579 | 0.01271 | -0.0618 | 59.6302
5 | 0.7765 | 0.01424 | -0.0543 | 54.5295
5.5 | 0.8107 | 0.01545 | -0.0494 | 52.4725
6 | 0.8479 | 0.01661 | -0.0451 | 51.0476
6.5 | 0.8847 | 0.01787 | -0.0408 | 49.5076
7 | 0.9231 | 0.01915 | -0.0367 | 48.2037
7.5 | 0.9654 | 0.02035 | -0.0332 | 47.4398
8 | 1.0092 | 0.0216 | -0.0298 | 46.7222
8.5 | 1.0587 | 0.02265 | -0.0271 | 46.7417
9 | 1.1065 | 0.02385 | -0.0241 | 46.3941
9.5 | 1.1533 | 0.02518 | -0.0208 | 45.8022
10 | 1.2019 | 0.02649 | -0.0176 | 45.3718
10.5 | 1.2452 | 0.02814 | -0.0138 | 44.2502
11 | 1.2878 | 0.02992 | -0.0097 | 43.0414
11.5 | 1.3296 | 0.03189 | -0.0055 | 41.6933
12 | 1.3706 | 0.03401 | -0.0012 | 40.2999
12.5 | 1.408 | 0.03655 | 0.0037 | 38.5226
13 | 1.4295 | 0.04025 | 0.0096 | 35.5155
13.5 | 1.4259 | 0.04588 | 0.0163 | 31.0789
14 | 1.4001 | 0.05359 | 0.0219 | 26.1261
14.5 | 1.3686 | 0.06262 | 0.0252 | 21.8556
15 | 1.3311 | 0.07326 | 0.0257 | 18.1695
15.5 | 1.293 | 0.08513 | 0.0234 | 15.1885
16 | 1.2539 | 0.09827 | 0.0182 | 12.7597
16.5 | 1.215 | 0.11246 | 0.0107 | 10.8038
17 | 1.1866 | 0.12605 | 0.0025 | 9.4137
17.5 | 1.1617 | 0.13964 | -0.0062 | 8.3192
19 | 1.1054 | 0.17851 | -0.0316 | 6.1924
19.5 | 1.0932 | 0.19071 | -0.0396 | 5.7323
20 | 1.0829 | 0.20296 | -0.0476 | 5.3355

## 113. Re 12M Mach 0.00 (1)
BIGFOIL.COM POLAR EXPORT
NACA67-616 a=0.8
NACA67-616 a=0.8 |  |  |  | Cl Max: | 1.655 | at alpha= | 12 | deg
JavaFoil+Calcfoil stall+Eppler ext transition |  |  |  | L/D Max: | 126.959 | at alpha= | 1.5 | deg
Re: | 12000000 |  |  | Cd Min: | 0.005 | at alpha= | -4 | deg
Mach: | 0 |  |  | Cl=0 at alpha= | -4.9032 | deg
|  |  |  | @ Cl=0.1, Cd= | 0.005027
|  |  |  | @ Cl=0.4, Cd= | 0.0053742
|  |  |  | @ Cl=0.6, Cd= | 0.005718
alpha (deg) | Cl | Cd | Cm | Cl/Cd
-17.5 | -0.655 | 0.12472 | -0.045 | -5.251
-17 | -0.663 | 0.11817 | -0.046 | -5.609
-16.5 | -0.669 | 0.11182 | -0.047 | -5.981
-16 | -0.672 | 0.10539 | -0.049 | -6.381
-15.5 | -0.673 | 0.09991 | -0.05 | -6.739
-15 | -0.672 | 0.09331 | -0.052 | -7.205
-14.5 | -0.666 | 0.08963 | -0.052 | -7.434
-14 | -0.664 | 0.07863 | -0.057 | -8.44
-13.5 | -0.654 | 0.07259 | -0.06 | -9.007
-13 | -0.642 | 0.06549 | -0.063 | -9.805
-12.5 | -0.737 | 0.01026 | -0.092 | -71.853
-12 | -0.713 | 0.00952 | -0.094 | -74.831
-11.5 | -0.683 | 0.00902 | -0.095 | -75.695
-11 | -0.649 | 0.00856 | -0.097 | -75.738
-10.5 | -0.61 | 0.0082 | -0.098 | -74.456
-10 | -0.565 | 0.0079 | -0.1 | -71.55
-9.5 | -0.518 | 0.00757 | -0.102 | -68.355
-9 | -0.468 | 0.0064 | -0.103 | -73.177
-8.5 | -0.416 | 0.00657 | -0.105 | -63.354
-8 | -0.363 | 0.00709 | -0.106 | -51.181
-7.5 | -0.307 | 0.00681 | -0.108 | -45.074
-7 | -0.25 | 0.00657 | -0.109 | -38.065
-6.5 | -0.192 | 0.00631 | -0.11 | -30.402
-6 | -0.132 | 0.00618 | -0.112 | -21.424
-5.5 | -0.072 | 0.00568 | -0.113 | -12.745
-5 | -0.012 | 0.00552 | -0.114 | -2.116
-4.5 | 0.05 | 0.00515 | -0.115 | 9.625
-4 | 0.111 | 0.005 | -0.117 | 22.237
-3.5 | 0.173 | 0.00526 | -0.118 | 32.909
-3 | 0.235 | 0.00525 | -0.119 | 44.819
-2.5 | 0.298 | 0.0052 | -0.121 | 57.262
-2 | 0.361 | 0.0055 | -0.122 | 65.608
-1.5 | 0.423 | 0.0053 | -0.123 | 79.859
-1 | 0.485 | 0.00523 | -0.124 | 92.65
-0.5 | 0.547 | 0.0054 | -0.125 | 101.22
0 | 0.602 | 0.00573 | -0.127 | 105.057
0.5 | 0.663 | 0.00602 | -0.128 | 110.053
1 | 0.724 | 0.00607 | -0.129 | 119.202
1.5 | 0.784 | 0.00618 | -0.13 | 126.959
2 | 0.845 | 0.00674 | -0.132 | 125.246
2.5 | 0.905 | 0.00721 | -0.133 | 125.624
3 | 0.96 | 0.00766 | -0.134 | 125.236
3.5 | 1.018 | 0.00818 | -0.135 | 124.494
4 | 1.076 | 0.00875 | -0.136 | 122.866
4.5 | 1.133 | 0.00935 | -0.138 | 121.193
5 | 1.189 | 0.0103 | -0.139 | 115.468
5.5 | 1.243 | 0.01083 | -0.14 | 114.719
6 | 1.295 | 0.01122 | -0.141 | 115.434
6.5 | 1.345 | 0.01162 | -0.142 | 115.763
7 | 1.393 | 0.01204 | -0.144 | 115.69
7.5 | 1.439 | 0.01248 | -0.145 | 115.262
8 | 1.482 | 0.01293 | -0.146 | 114.64
8.5 | 1.521 | 0.01375 | -0.147 | 110.625
9 | 1.554 | 0.01431 | -0.148 | 108.612
9.5 | 1.583 | 0.01492 | -0.149 | 106.119
10 | 1.608 | 0.01555 | -0.15 | 103.395
10.5 | 1.627 | 0.0162 | -0.151 | 100.429
11 | 1.641 | 0.01686 | -0.152 | 97.341
11.5 | 1.651 | 0.01756 | -0.153 | 93.989
12 | 1.655 | 0.01826 | -0.154 | 90.638
12.5 | 1.654 | 0.01904 | -0.155 | 86.908
13 | 1.648 | 0.01988 | -0.156 | 82.908
13.5 | 1.638 | 0.02076 | -0.157 | 78.889
14 | 1.622 | 0.02186 | -0.158 | 74.198
14.5 | 1.602 | 0.02312 | -0.159 | 69.298
15 | 1.578 | 0.02415 | -0.16 | 65.346
15.5 | 1.549 | 0.02552 | -0.16 | 60.722
16 | 1.513 | 0.02682 | -0.161 | 56.395
16.5 | 1.473 | 0.02823 | -0.162 | 52.167
17 | 1.43 | 0.02972 | -0.162 | 48.133

## 114. Re 12M Mach 0.00 (2)
BIGFOIL.COM POLAR EXPORT
NACA67-616 a=0.8
NACA67-616 a=0.8 |  |  |  | Cl Max: | 1.784 | at alpha= | 20 | deg
XFOIL ncrit=9 |  |  |  | L/D Max: | 182.273 | at alpha= | 0.5 | deg
Re: | 12000000 |  |  | Cd Min: | 0.04838 | at alpha= | 20 | deg
Mach: | 0 |  |  | Cl=0 at alpha= | -5.2893 | deg
|  |  |  | @ Cl=0.1, Cd= | 0.0050081
|  |  |  | @ Cl=0.4, Cd= | 0.0043393
|  |  |  | @ Cl=0.6, Cd= | 0.0036692
alpha (deg) | Cl | Cd | Cm | Cl/Cd
-20 | -1.1827 | 0.02402 | -0.1693 | -49.2381
-19.5 | -1.1788 | 0.02164 | -0.1661 | -54.4732
-19 | -1.1635 | 0.01997 | -0.1633 | -58.2624
-18.5 | -1.1446 | 0.01856 | -0.1604 | -61.6703
-18 | -1.1232 | 0.01728 | -0.1576 | -65
-17.5 | -1.0979 | 0.0162 | -0.1548 | -67.7716
-17 | -1.0726 | 0.01514 | -0.1518 | -70.8454
-16.5 | -1.0468 | 0.01414 | -0.1486 | -74.0311
-16 | -1.0214 | 0.01313 | -0.1451 | -77.7913
-15.5 | -1.0016 | 0.01181 | -0.1405 | -84.8095
-15 | -0.9717 | 0.01094 | -0.1372 | -88.8208
-14.5 | -0.9339 | 0.01045 | -0.135 | -89.3684
-14 | -0.8958 | 0.01003 | -0.1326 | -89.3121
-13.5 | -0.8577 | 0.0097 | -0.13 | -88.4227
-13 | -0.813 | 0.00937 | -0.1287 | -86.7663
-12.5 | -0.7654 | 0.00905 | -0.128 | -84.5746
-12 | -0.7177 | 0.00864 | -0.1273 | -83.0671
-11.5 | -0.6686 | 0.00826 | -0.1269 | -80.9443
-11 | -0.6183 | 0.00792 | -0.1266 | -78.0682
-10.5 | -0.5669 | 0.00762 | -0.1266 | -74.3963
-10 | -0.5146 | 0.00734 | -0.1266 | -70.109
-9.5 | -0.4615 | 0.0071 | -0.1268 | -65
-8.5 | -0.354 | 0.00667 | -0.1274 | -53.0735
-8 | -0.3004 | 0.00643 | -0.1277 | -46.7185
-7.5 | -0.2463 | 0.0062 | -0.128 | -39.7258
-7 | -0.1913 | 0.00599 | -0.1286 | -31.9366
-6.5 | -0.1359 | 0.00577 | -0.1291 | -23.5529
-6 | -0.0799 | 0.00559 | -0.1298 | -14.2934
-5.5 | -0.0236 | 0.00541 | -0.1306 | -4.3623
-5 | 0.0324 | 0.00522 | -0.1313 | 6.2069
-4.5 | 0.0887 | 0.00504 | -0.132 | 17.5992
-4 | 0.1453 | 0.00488 | -0.1328 | 29.7746
-3.5 | 0.2022 | 0.00475 | -0.1337 | 42.5684
-3 | 0.2589 | 0.00465 | -0.1345 | 55.6774
-2.5 | 0.315 | 0.00457 | -0.1352 | 68.9278
-2 | 0.3729 | 0.00443 | -0.1363 | 84.1761
-1 | 0.4835 | 0.00406 | -0.1374 | 119.0887
-0.5 | 0.5383 | 0.00385 | -0.1379 | 139.8182
0 | 0.5914 | 0.0037 | -0.138 | 159.8378
0.5 | 0.6416 | 0.00352 | -0.1376 | 182.2727
1 | 0.6638 | 0.00365 | -0.1311 | 181.863
1.5 | 0.641 | 0.00424 | -0.1144 | 151.1792
2 | 0.6462 | 0.00473 | -0.1044 | 136.6173
2.5 | 0.6585 | 0.00553 | -0.096 | 119.0778
3.5 | 0.6761 | 0.00768 | -0.0786 | 88.0339
4 | 0.6952 | 0.0087 | -0.0723 | 79.908
4.5 | 0.7277 | 0.0094 | -0.0686 | 77.4149
5 | 0.7598 | 0.01014 | -0.065 | 74.931
5.5 | 0.7952 | 0.01084 | -0.0621 | 73.3579
6 | 0.8326 | 0.0115 | -0.0595 | 72.4
6.5 | 0.8682 | 0.01224 | -0.0568 | 70.9314
7 | 0.9069 | 0.01292 | -0.0546 | 70.1935
7.5 | 0.9453 | 0.01362 | -0.0525 | 69.4053
8 | 0.9856 | 0.01426 | -0.0508 | 69.1164
8.5 | 1.0259 | 0.01491 | -0.0491 | 68.8062
9 | 1.0671 | 0.01556 | -0.0476 | 68.5797
9.5 | 1.1098 | 0.01614 | -0.0465 | 68.7608
10 | 1.1479 | 0.01692 | -0.0446 | 67.8428
10.5 | 1.1874 | 0.01766 | -0.0431 | 67.2367
11 | 1.2263 | 0.01844 | -0.0415 | 66.5022
11.5 | 1.2637 | 0.01929 | -0.0397 | 65.5106
12 | 1.2975 | 0.02033 | -0.0375 | 63.8219
12.5 | 1.3349 | 0.02122 | -0.0359 | 62.9076
13 | 1.3694 | 0.02227 | -0.034 | 61.4908
13.5 | 1.4024 | 0.02343 | -0.032 | 59.8549
14 | 1.4374 | 0.02451 | -0.0303 | 58.6455
14.5 | 1.4682 | 0.02583 | -0.0282 | 56.8409
15.5 | 1.5326 | 0.02838 | -0.0246 | 54.0028
16 | 1.5577 | 0.0301 | -0.0221 | 51.7508
16.5 | 1.5843 | 0.03135 | -0.0195 | 50.5359
17 | 1.6361 | 0.03369 | -0.0236 | 48.5634
17.5 | 1.6761 | 0.03573 | -0.0248 | 46.9102
18 | 1.7174 | 0.03822 | -0.0269 | 44.9346
18.5 | 1.7386 | 0.04031 | -0.0245 | 43.1307
19 | 1.7537 | 0.04296 | -0.0218 | 40.8217
19.5 | 1.7687 | 0.04569 | -0.0193 | 38.7109
20 | 1.784 | 0.04838 | -0.0171 | 36.8747

## 115. Re 12M Mach 0.10 (1)
BIGFOIL.COM POLAR EXPORT
NACA67-616 a=0.8
NACA67-616 a=0.8 |  |  |  | Cl Max: | 1.647 | at alpha= | 12 | deg
JavaFoil+Calcfoil stall+Eppler ext transition |  |  |  | L/D Max: | 127.046 | at alpha= | 1.5 | deg
Re: | 12000000 |  |  | Cd Min: | 0.00499 | at alpha= | -4 | deg
Mach: | 0.1 |  |  | Cl=0 at alpha= | -4.9032 | deg
|  |  |  | @ Cl=0.1, Cd= | 0.0050287
|  |  |  | @ Cl=0.4, Cd= | 0.0053845
|  |  |  | @ Cl=0.6, Cd= | 0.0057136
alpha (deg) | Cl | Cd | Cm | Cl/Cd
-17.5 | -0.624 | 0.127 | -0.044 | -4.911
-17 | -0.635 | 0.12063 | -0.045 | -5.261
-16.5 | -0.644 | 0.11357 | -0.047 | -5.667
-16 | -0.65 | 0.10813 | -0.048 | -6.012
-15.5 | -0.654 | 0.10165 | -0.049 | -6.436
-15 | -0.656 | 0.0954 | -0.051 | -6.873
-14.5 | -0.655 | 0.08849 | -0.053 | -7.396
-14 | -0.651 | 0.0813 | -0.056 | -8.007
-13.5 | -0.643 | 0.07573 | -0.058 | -8.486
-13 | -0.637 | 0.06522 | -0.064 | -9.76
-12.5 | -0.731 | 0.01047 | -0.092 | -69.806
-12 | -0.708 | 0.00967 | -0.094 | -73.228
-11.5 | -0.68 | 0.00916 | -0.096 | -74.227
-11 | -0.647 | 0.00869 | -0.097 | -74.471
-10.5 | -0.61 | 0.00828 | -0.099 | -73.655
-10 | -0.566 | 0.00796 | -0.1 | -71.08
-9.5 | -0.518 | 0.00761 | -0.102 | -68.154
-9 | -0.469 | 0.00644 | -0.104 | -72.769
-8.5 | -0.417 | 0.00664 | -0.105 | -62.883
-8 | -0.364 | 0.00707 | -0.107 | -51.472
-7.5 | -0.308 | 0.00682 | -0.108 | -45.221
-7 | -0.251 | 0.00654 | -0.109 | -38.362
-6.5 | -0.193 | 0.00642 | -0.111 | -29.994
-6 | -0.133 | 0.00618 | -0.112 | -21.518
-5.5 | -0.073 | 0.00566 | -0.113 | -12.846
-5 | -0.012 | 0.00551 | -0.115 | -2.13
-4.5 | 0.05 | 0.00519 | -0.116 | 9.593
-4 | 0.112 | 0.00499 | -0.117 | 22.388
-3.5 | 0.174 | 0.00533 | -0.119 | 32.632
-3 | 0.237 | 0.00522 | -0.12 | 45.319
-2.5 | 0.299 | 0.00518 | -0.121 | 57.716
-2 | 0.363 | 0.00548 | -0.122 | 66.126
-1.5 | 0.425 | 0.00532 | -0.124 | 79.828
-1 | 0.487 | 0.00523 | -0.125 | 93.265
-0.5 | 0.55 | 0.00545 | -0.126 | 100.771
0 | 0.605 | 0.00574 | -0.127 | 105.414
0.5 | 0.666 | 0.00602 | -0.128 | 110.561
1 | 0.727 | 0.00609 | -0.13 | 119.418
1.5 | 0.788 | 0.0062 | -0.131 | 127.046
2 | 0.849 | 0.00679 | -0.132 | 125.039
2.5 | 0.91 | 0.00723 | -0.133 | 125.759
3 | 0.964 | 0.00772 | -0.135 | 124.879
3.5 | 1.023 | 0.00822 | -0.136 | 124.414
4 | 1.081 | 0.00882 | -0.137 | 122.52
4.5 | 1.138 | 0.00944 | -0.138 | 120.513
5 | 1.194 | 0.01042 | -0.14 | 114.598
5.5 | 1.249 | 0.01091 | -0.141 | 114.427
6 | 1.301 | 0.0113 | -0.142 | 115.085
6.5 | 1.351 | 0.01173 | -0.143 | 115.218
7 | 1.399 | 0.01214 | -0.144 | 115.242
7.5 | 1.444 | 0.01259 | -0.145 | 114.74
8 | 1.487 | 0.01306 | -0.147 | 113.896
8.5 | 1.525 | 0.01389 | -0.148 | 109.764
9 | 1.558 | 0.01445 | -0.149 | 107.791
9.5 | 1.586 | 0.01503 | -0.15 | 105.476
10 | 1.608 | 0.0157 | -0.151 | 102.439
10.5 | 1.626 | 0.01636 | -0.152 | 99.379
11 | 1.638 | 0.01709 | -0.153 | 95.882
11.5 | 1.645 | 0.01783 | -0.154 | 92.27
12 | 1.647 | 0.01855 | -0.155 | 88.752
12.5 | 1.642 | 0.0193 | -0.156 | 85.106
13 | 1.633 | 0.02024 | -0.157 | 80.652
13.5 | 1.618 | 0.02139 | -0.158 | 75.624
14 | 1.598 | 0.02223 | -0.159 | 71.877
14.5 | 1.573 | 0.02355 | -0.159 | 66.798
15 | 1.544 | 0.02469 | -0.16 | 62.543
15.5 | 1.51 | 0.02624 | -0.161 | 57.539
16 | 1.466 | 0.02777 | -0.162 | 52.81
16.5 | 1.42 | 0.02945 | -0.162 | 48.229
17 | 1.372 | 0.03102 | -0.163 | 44.244

## 116. Re 12M Mach 0.10 (2)
BIGFOIL.COM POLAR EXPORT
NACA67-616 a=0.8
NACA67-616 a=0.8 |  |  |  | Cl Max: | 1.7797 | at alpha= | 20 | deg
XFOIL ncrit=9 |  |  |  | L/D Max: | 183.352 | at alpha= | 0.5 | deg
Re: | 12000000 |  |  | Cd Min: | 0.05035 | at alpha= | 20 | deg
Mach: | 0.1 |  |  | Cl=0 at alpha= | -5.294 | deg
|  |  |  | @ Cl=0.1, Cd= | 0.005021
|  |  |  | @ Cl=0.4, Cd= | 0.0043668
|  |  |  | @ Cl=0.6, Cd= | 0.0036825
alpha (deg) | Cl | Cd | Cm | Cl/Cd
-20 | -1.1538 | 0.02677 | -0.1761 | -43.1005
-19.5 | -1.159 | 0.02361 | -0.1728 | -49.0894
-19 | -1.1499 | 0.02148 | -0.1697 | -53.5335
-18.5 | -1.1344 | 0.0198 | -0.1666 | -57.2929
-18 | -1.1185 | 0.01818 | -0.1632 | -61.5237
-17.5 | -1.0935 | 0.01701 | -0.1603 | -64.2857
-17 | -1.0701 | 0.01582 | -0.157 | -67.6422
-16.5 | -1.0427 | 0.01486 | -0.1539 | -70.1682
-16 | -1.0172 | 0.0138 | -0.1503 | -73.7101
-15.5 | -0.9896 | 0.01281 | -0.1467 | -77.2521
-15 | -0.9709 | 0.01137 | -0.1417 | -85.3914
-14.5 | -0.937 | 0.01065 | -0.1386 | -87.9812
-14 | -0.8983 | 0.01019 | -0.1361 | -88.1551
-13.5 | -0.8598 | 0.0098 | -0.1334 | -87.7347
-13 | -0.8178 | 0.00949 | -0.1313 | -86.1749
-12.5 | -0.77 | 0.00915 | -0.1304 | -84.153
-12 | -0.7216 | 0.00875 | -0.1296 | -82.4686
-11.5 | -0.6724 | 0.00835 | -0.1289 | -80.5269
-11 | -0.6218 | 0.008 | -0.1285 | -77.725
-10.5 | -0.5702 | 0.00768 | -0.1283 | -74.2448
-10 | -0.5176 | 0.0074 | -0.1282 | -69.9459
-9.5 | -0.4642 | 0.00715 | -0.1283 | -64.9231
-9 | -0.4103 | 0.00691 | -0.1284 | -59.3777
-8.5 | -0.3559 | 0.0067 | -0.1287 | -53.1194
-8 | -0.3018 | 0.00646 | -0.1289 | -46.7183
-7.5 | -0.2474 | 0.00623 | -0.1292 | -39.7111
-7 | -0.192 | 0.00601 | -0.1297 | -31.9468
-6.5 | -0.1363 | 0.00579 | -0.1302 | -23.5406
-6 | -0.08 | 0.0056 | -0.1308 | -14.2857
-5.5 | -0.0232 | 0.00543 | -0.1316 | -4.2726
-5 | 0.0331 | 0.00523 | -0.1322 | 6.3289
-4.5 | 0.0897 | 0.00505 | -0.133 | 17.7624
-4 | 0.1466 | 0.00489 | -0.1338 | 29.9796
-3.5 | 0.2038 | 0.00476 | -0.1346 | 42.8151
-3 | 0.2608 | 0.00466 | -0.1354 | 55.9657
-2.5 | 0.3172 | 0.00457 | -0.1361 | 69.4092
-2 | 0.3754 | 0.00444 | -0.1371 | 84.5495
-1.5 | 0.4325 | 0.00427 | -0.138 | 101.2881
-1 | 0.4867 | 0.00407 | -0.1383 | 119.5823
-0.5 | 0.5416 | 0.00385 | -0.1387 | 140.6753
0 | 0.5951 | 0.0037 | -0.1389 | 160.8378
0.5 | 0.6454 | 0.00352 | -0.1384 | 183.3523
1.5 | 0.6438 | 0.00424 | -0.1149 | 151.8396
2 | 0.6473 | 0.00476 | -0.1044 | 135.9874
2.5 | 0.6593 | 0.00557 | -0.0959 | 118.3662
3 | 0.674 | 0.00646 | -0.0882 | 104.3344
3.5 | 0.6774 | 0.00774 | -0.0785 | 87.5194
4 | 0.696 | 0.00878 | -0.0721 | 79.2711
5 | 0.7601 | 0.01026 | -0.0646 | 74.0838
5.5 | 0.7959 | 0.01097 | -0.0616 | 72.5524
6 | 0.8311 | 0.01171 | -0.0587 | 70.9735
6.5 | 0.8689 | 0.0124 | -0.0562 | 70.0726
7 | 0.908 | 0.01307 | -0.0541 | 69.4721
7.5 | 0.9458 | 0.01382 | -0.0518 | 68.437
8 | 0.9858 | 0.01449 | -0.0499 | 68.0331
8.5 | 1.0276 | 0.01511 | -0.0484 | 68.0079
9 | 1.0692 | 0.01576 | -0.0469 | 67.8426
9.5 | 1.111 | 0.01641 | -0.0455 | 67.7026
10 | 1.1493 | 0.01721 | -0.0436 | 66.7809
10.5 | 1.19 | 0.01792 | -0.0421 | 66.4062
11 | 1.2294 | 0.01871 | -0.0405 | 65.7082
11.5 | 1.2644 | 0.01971 | -0.0383 | 64.1502
12 | 1.3004 | 0.02068 | -0.0363 | 62.882
12.5 | 1.3383 | 0.02158 | -0.0347 | 62.0158
13 | 1.3707 | 0.02279 | -0.0324 | 60.1448
13.5 | 1.406 | 0.02388 | -0.0305 | 58.8777
14 | 1.441 | 0.025 | -0.0287 | 57.64
14.5 | 1.4709 | 0.02642 | -0.0264 | 55.6737
15.5 | 1.534 | 0.02919 | -0.0225 | 52.5522
17 | 1.6399 | 0.03456 | -0.0214 | 47.4508
17.5 | 1.6774 | 0.03682 | -0.0221 | 45.5568
18 | 1.7195 | 0.03937 | -0.0242 | 43.6754
18.5 | 1.737 | 0.0419 | -0.0215 | 41.4558
19 | 1.7511 | 0.0447 | -0.0186 | 39.1745
19.5 | 1.7662 | 0.04749 | -0.0161 | 37.191
20 | 1.7797 | 0.05035 | -0.0135 | 35.3466

## 117. Re 12M Mach 0.25 (1)
BIGFOIL.COM POLAR EXPORT
NACA67-616 a=0.8
NACA67-616 a=0.8 |  |  |  | Cl Max: | 1.608 | at alpha= | 10.5 | deg
JavaFoil+Calcfoil stall+Eppler ext transition |  |  |  | L/D Max: | 126.825 | at alpha= | 1.5 | deg
Re: | 12000000 |  |  | Cd Min: | 0.00527 | at alpha= | -2.5 | deg
Mach: | 0.25 |  |  | Cl=0 at alpha= | -4.9048 | deg
|  |  |  | @ Cl=0.1, Cd= | 0.0055298
|  |  |  | @ Cl=0.4, Cd= | 0.0054967
|  |  |  | @ Cl=0.6, Cd= | 0.0057162
alpha (deg) | Cl | Cd | Cm | Cl/Cd
-16 | -0.458 | 0.11944 | -0.045 | -3.831
-15.5 | -0.49 | 0.11262 | -0.046 | -4.347
-15 | -0.516 | 0.10587 | -0.047 | -4.878
-14.5 | -0.538 | 0.09931 | -0.048 | -5.421
-14 | -0.554 | 0.0941 | -0.05 | -5.89
-13.5 | -0.565 | 0.08653 | -0.051 | -6.524
-13 | -0.569 | 0.08059 | -0.054 | -7.061
-12.5 | -0.568 | 0.07399 | -0.057 | -7.675
-12 | -0.559 | 0.06991 | -0.058 | -7.996
-11.5 | -0.55 | 0.06051 | -0.065 | -9.089
-11 | -0.633 | 0.00934 | -0.1 | -67.833
-10.5 | -0.603 | 0.00884 | -0.101 | -68.237
-10 | -0.564 | 0.00839 | -0.103 | -67.159
-9.5 | -0.52 | 0.008 | -0.105 | -64.958
-9 | -0.472 | 0.00761 | -0.106 | -62.092
-8.5 | -0.422 | 0.0073 | -0.108 | -57.786
-8 | -0.369 | 0.0062 | -0.109 | -59.525
-7.5 | -0.314 | 0.00637 | -0.111 | -49.194
-7 | -0.256 | 0.00689 | -0.112 | -37.158
-6.5 | -0.197 | 0.00634 | -0.114 | -31.056
-6 | -0.136 | 0.00605 | -0.115 | -22.506
-5.5 | -0.075 | 0.00563 | -0.116 | -13.238
-5 | -0.012 | 0.00547 | -0.118 | -2.201
-4.5 | 0.051 | 0.00566 | -0.119 | 9.031
-4 | 0.115 | 0.00549 | -0.12 | 20.889
-3.5 | 0.179 | 0.00534 | -0.122 | 33.498
-3 | 0.243 | 0.0053 | -0.123 | 45.825
-2.5 | 0.307 | 0.00527 | -0.124 | 58.308
-2 | 0.373 | 0.00556 | -0.126 | 67.052
-1.5 | 0.437 | 0.00541 | -0.127 | 80.798
-1 | 0.501 | 0.0053 | -0.128 | 94.531
-0.5 | 0.565 | 0.00551 | -0.129 | 102.525
0 | 0.621 | 0.00584 | -0.131 | 106.473
0.5 | 0.684 | 0.00612 | -0.132 | 111.832
1 | 0.747 | 0.00624 | -0.133 | 119.593
1.5 | 0.809 | 0.00638 | -0.134 | 126.825
2 | 0.872 | 0.00699 | -0.136 | 124.746
2.5 | 0.934 | 0.0075 | -0.137 | 124.578
3 | 0.99 | 0.008 | -0.138 | 123.771
3.5 | 1.05 | 0.00853 | -0.14 | 123.068
4 | 1.109 | 0.00925 | -0.141 | 119.819
4.5 | 1.167 | 0.00983 | -0.142 | 118.703
5 | 1.224 | 0.01084 | -0.143 | 112.937
5.5 | 1.28 | 0.01135 | -0.144 | 112.701
6 | 1.332 | 0.01183 | -0.146 | 112.611
6.5 | 1.382 | 0.01227 | -0.147 | 112.598
7 | 1.429 | 0.01275 | -0.148 | 112.037
7.5 | 1.473 | 0.01324 | -0.149 | 111.212
8 | 1.513 | 0.01384 | -0.15 | 109.287
8.5 | 1.547 | 0.01474 | -0.152 | 104.935
9 | 1.573 | 0.0154 | -0.153 | 102.129
9.5 | 1.592 | 0.01605 | -0.154 | 99.219
10 | 1.604 | 0.01679 | -0.155 | 95.559
10.5 | 1.608 | 0.01765 | -0.156 | 91.11
11 | 1.604 | 0.01847 | -0.157 | 86.846
11.5 | 1.59 | 0.01934 | -0.158 | 82.227
12 | 1.568 | 0.02043 | -0.159 | 76.765
12.5 | 1.536 | 0.02139 | -0.16 | 71.813
13 | 1.495 | 0.02267 | -0.161 | 65.942
13.5 | 1.445 | 0.02409 | -0.162 | 59.97
14 | 1.386 | 0.02561 | -0.163 | 54.109
14.5 | 1.318 | 0.02748 | -0.163 | 47.976
15 | 1.243 | 0.02959 | -0.164 | 42.017
15.5 | 1.155 | 0.03345 | -0.164 | 34.539

## 118. Re 12M Mach 0.25 (2)
BIGFOIL.COM POLAR EXPORT
NACA67-616 a=0.8
NACA67-616 a=0.8 |  |  |  | Cl Max: | 1.7395 | at alpha= | 20 | deg
XFOIL ncrit=9 |  |  |  | L/D Max: | 207.219 | at alpha= | 1 | deg
Re: | 12000000 |  |  | Cd Min: | 0.15268 | at alpha= | -20 | deg
Mach: | 0.25 |  |  | Cl=0 at alpha= | -5.3179 | deg
|  |  |  | @ Cl=0.1, Cd= | 0.0051072
|  |  |  | @ Cl=0.4, Cd= | 0.004451
|  |  |  | @ Cl=0.6, Cd= | 0.0037678
alpha (deg) | Cl | Cd | Cm | Cl/Cd
-20 | -0.2892 | 0.15268 | -0.1307 | -1.8942
-19.5 | -0.8979 | 0.0534 | -0.1878 | -16.8146
-19 | -0.9657 | 0.0397 | -0.1965 | -24.3249
-18.5 | -0.9928 | 0.03285 | -0.1978 | -30.2222
-18 | -1.0214 | 0.0274 | -0.1955 | -37.2774
-17.5 | -1.0179 | 0.02443 | -0.1923 | -41.666
-17 | -1.0203 | 0.02148 | -0.1876 | -47.5
-16.5 | -1.0124 | 0.01923 | -0.1827 | -52.6469
-16 | -0.9987 | 0.01737 | -0.1776 | -57.4957
-15.5 | -0.9774 | 0.01589 | -0.1727 | -61.5104
-15 | -0.9503 | 0.01463 | -0.1682 | -64.9556
-14.5 | -0.9214 | 0.01347 | -0.1636 | -68.4039
-14 | -0.8893 | 0.01245 | -0.1592 | -71.4297
-13.5 | -0.8649 | 0.01109 | -0.1536 | -77.9892
-13 | -0.8312 | 0.01019 | -0.1491 | -81.5702
-12.5 | -0.7882 | 0.00975 | -0.1457 | -80.841
-12 | -0.7425 | 0.00941 | -0.1429 | -78.9054
-11.5 | -0.6919 | 0.00895 | -0.1411 | -77.3073
-11 | -0.6404 | 0.00848 | -0.1396 | -75.5189
-10.5 | -0.5874 | 0.00808 | -0.1384 | -72.698
-10 | -0.5332 | 0.00773 | -0.1375 | -68.978
-9.5 | -0.4781 | 0.00742 | -0.1368 | -64.434
-9 | -0.4224 | 0.00714 | -0.1363 | -59.1597
-8.5 | -0.366 | 0.0069 | -0.1361 | -53.0435
-8 | -0.3092 | 0.00667 | -0.136 | -46.3568
-7.5 | -0.2527 | 0.00638 | -0.1359 | -39.6082
-7 | -0.1954 | 0.00613 | -0.136 | -31.876
-6.5 | -0.1379 | 0.00589 | -0.1362 | -23.4126
-6 | -0.0798 | 0.00568 | -0.1365 | -14.0493
-5.5 | -0.0213 | 0.0055 | -0.1371 | -3.8727
-5 | 0.0372 | 0.00531 | -0.1376 | 7.0056
-4.5 | 0.0956 | 0.00512 | -0.1382 | 18.6719
-4 | 0.1539 | 0.00495 | -0.1388 | 31.0909
-3.5 | 0.2127 | 0.00482 | -0.1395 | 44.1286
-3 | 0.2711 | 0.00471 | -0.1402 | 57.5584
-2.5 | 0.3294 | 0.00462 | -0.1409 | 71.2987
-2 | 0.3893 | 0.00448 | -0.1419 | 86.8973
-1.5 | 0.4484 | 0.00432 | -0.1428 | 103.7963
-1 | 0.5041 | 0.00411 | -0.143 | 122.6521
-0.5 | 0.5599 | 0.00389 | -0.1433 | 143.9332
0 | 0.6157 | 0.00372 | -0.1436 | 165.5108
0.5 | 0.6682 | 0.00349 | -0.1432 | 191.4613
1 | 0.7004 | 0.00338 | -0.1384 | 207.2189
1.5 | 0.6678 | 0.00409 | -0.1192 | 163.2763
2.5 | 0.6642 | 0.00584 | -0.0956 | 113.7329
3.5 | 0.6828 | 0.00811 | -0.0778 | 84.1924
4 | 0.6982 | 0.00932 | -0.0705 | 74.9142
4.5 | 0.7292 | 0.01012 | -0.0662 | 72.0553
5 | 0.761 | 0.01098 | -0.0621 | 69.3078
5.5 | 0.7963 | 0.01177 | -0.0588 | 67.6551
6 | 0.8345 | 0.01251 | -0.056 | 66.7066
6.5 | 0.8714 | 0.01333 | -0.0531 | 65.3713
7 | 0.9105 | 0.0141 | -0.0505 | 64.5745
7.5 | 0.9495 | 0.0149 | -0.048 | 63.7248
8 | 0.992 | 0.0156 | -0.0462 | 63.5897
8.5 | 1.0337 | 0.01636 | -0.0442 | 63.1846
9 | 1.0765 | 0.01709 | -0.0424 | 62.9901
9.5 | 1.1205 | 0.01778 | -0.0408 | 63.0202
10 | 1.16 | 0.0187 | -0.0386 | 62.0321
10.5 | 1.2009 | 0.01959 | -0.0366 | 61.3017
11 | 1.2408 | 0.02053 | -0.0345 | 60.4384
11.5 | 1.2773 | 0.02166 | -0.0319 | 58.9705
12 | 1.3146 | 0.02279 | -0.0296 | 57.6832
12.5 | 1.353 | 0.0239 | -0.0274 | 56.6109
13 | 1.3866 | 0.0253 | -0.0246 | 54.8063
13.5 | 1.4221 | 0.02664 | -0.0222 | 53.3821
14 | 1.4569 | 0.02807 | -0.0198 | 51.9024
14.5 | 1.4906 | 0.02962 | -0.0173 | 50.3241
15.5 | 1.5508 | 0.0333 | -0.0119 | 46.5706
16 | 1.578 | 0.03544 | -0.0091 | 44.526
16.5 | 1.6076 | 0.03743 | -0.0067 | 42.9495
17.5 | 1.7098 | 0.04414 | -0.0137 | 38.7358
19.5 | 1.7322 | 0.05779 | 0.004 | 29.974
20 | 1.7395 | 0.06184 | 0.0067 | 28.129

## 119. Re 12M Mach 0.50 (1)
BIGFOIL.COM POLAR EXPORT
NACA67-616 a=0.8
NACA67-616 a=0.8 |  |  |  | Cl Max: | 1.533 | at alpha= | 7.5 | deg
JavaFoil+Calcfoil stall+Eppler ext transition |  |  |  | L/D Max: | 125.142 | at alpha= | 1.5 | deg
Re: | 12000000 |  |  | Cd Min: | 0.00535 | at alpha= | -4 | deg
Mach: | 0.5 |  |  | Cl=0 at alpha= | -4.9071 | deg
|  |  |  | @ Cl=0.1, Cd= | 0.0054079
|  |  |  | @ Cl=0.4, Cd= | 0.0055169
|  |  |  | @ Cl=0.6, Cd= | 0.0056814
alpha (deg) | Cl | Cd | Cm | Cl/Cd
-20 | -0.852 | 0.15681 | -0.05 | -5.434
-19.5 | -0.824 | 0.15165 | -0.051 | -5.432
-19 | -0.799 | 0.13781 | -0.054 | -5.8
-18.5 | -0.771 | 0.13238 | -0.054 | -5.821
-18 | -0.741 | 0.13041 | -0.053 | -5.678
-17.5 | -0.712 | 0.12587 | -0.053 | -5.653
-17 | -0.684 | 0.11762 | -0.054 | -5.815
-16.5 | -0.657 | 0.10957 | -0.055 | -5.993
-16 | -0.627 | 0.11739 | -0.054 | -5.342
-15.5 | -0.6 | 0.10733 | -0.056 | -5.588
-15 | -0.571 | 0.10445 | -0.055 | -5.467
-14.5 | -0.544 | 0.09598 | -0.057 | -5.663
-14 | -0.517 | 0.08744 | -0.06 | -5.911
-13.5 | -0.491 | 0.08007 | -0.064 | -6.127
-13 | -0.463 | 0.07446 | -0.066 | -6.224
-12.5 | -0.429 | 0.08582 | -0.056 | -5.001
-12 | -0.401 | 0.0808 | -0.057 | -4.964
-11.5 | -0.374 | 0.07243 | -0.06 | -5.16
-11 | -0.346 | 0.06664 | -0.062 | -5.192
-10.5 | -0.319 | 0.05996 | -0.067 | -5.322
-10 | -0.288 | 0.06642 | -0.058 | -4.335
-9.5 | -0.26 | 0.06003 | -0.061 | -4.333
-9 | -0.232 | 0.05846 | -0.061 | -3.965
-8.5 | -0.261 | 0.04539 | -0.077 | -5.754
-8 | -0.346 | 0.0086 | -0.12 | -40.19
-7.5 | -0.315 | 0.00797 | -0.122 | -39.465
-7 | -0.267 | 0.00743 | -0.124 | -35.89
-6.5 | -0.21 | 0.00706 | -0.126 | -29.677
-6 | -0.147 | 0.00671 | -0.127 | -21.954
-5.5 | -0.081 | 0.00644 | -0.129 | -12.642
-5 | -0.013 | 0.0054 | -0.131 | -2.455
-4.5 | 0.057 | 0.0055 | -0.132 | 10.275
-4 | 0.127 | 0.00535 | -0.134 | 23.829
-3.5 | 0.199 | 0.00576 | -0.136 | 34.578
-3 | 0.271 | 0.00569 | -0.137 | 47.611
-2.5 | 0.343 | 0.00554 | -0.139 | 61.891
-2 | 0.417 | 0.00551 | -0.14 | 75.566
-1.5 | 0.488 | 0.00572 | -0.141 | 85.345
-1 | 0.56 | 0.00558 | -0.143 | 100.415
-0.5 | 0.631 | 0.00576 | -0.144 | 109.64
0 | 0.692 | 0.00635 | -0.146 | 108.945
0.5 | 0.762 | 0.0063 | -0.147 | 120.933
1 | 0.832 | 0.00693 | -0.148 | 119.99
1.5 | 0.902 | 0.00721 | -0.15 | 125.142
2 | 0.971 | 0.00804 | -0.151 | 120.748
2.5 | 1.041 | 0.00871 | -0.153 | 119.481
3 | 1.101 | 0.00939 | -0.154 | 117.17
3.5 | 1.166 | 0.01013 | -0.155 | 115.115
4 | 1.23 | 0.01117 | -0.157 | 110.179
4.5 | 1.293 | 0.01247 | -0.158 | 103.685
5 | 1.353 | 0.01319 | -0.16 | 102.616
5.5 | 1.409 | 0.0138 | -0.161 | 102.096
6 | 1.457 | 0.01443 | -0.162 | 100.957
6.5 | 1.496 | 0.01518 | -0.164 | 98.535
7 | 1.524 | 0.01599 | -0.165 | 95.298
7.5 | 1.533 | 0.01742 | -0.166 | 87.999
8 | 1.512 | 0.01867 | -0.167 | 80.966
8.5 | 1.406 | 0.02011 | -0.169 | 69.909
9 | 0.938 | 0.02187 | -0.17 | 42.889
9.5 | 0.969 | 0.02414 | -0.171 | 40.145
10 | 1.002 | 0.02422 | -0.172 | 41.366
10.5 | 0.859 | 0.07302 | -0.097 | 11.767
11 | 1.066 | 0.02554 | -0.175 | 41.749
11.5 | 1.096 | 0.02799 | -0.175 | 39.155
12 | 1.123 | 0.0315 | -0.176 | 35.642
12.5 | 1.159 | 0.02937 | -0.178 | 39.46

## 120. Re 12M Mach 0.50 (2)
BIGFOIL.COM POLAR EXPORT
NACA67-616 a=0.8
NACA67-616 a=0.8 |  |  |  | Cl Max: | 1.4447 | at alpha= | 13 | deg
XFOIL ncrit=9 |  |  |  | L/D Max: | 235.823 | at alpha= | 1 | deg
Re: | 12000000 |  |  | Cd Min: | 0.15145 | at alpha= | 18 | deg
Mach: | 0.5 |  |  | Cl=0 at alpha= | -5.4359 | deg
|  |  |  | @ Cl=0.1, Cd= | 0.0055419
|  |  |  | @ Cl=0.4, Cd= | 0.0047973
|  |  |  | @ Cl=0.6, Cd= | 0.0042736
alpha (deg) | Cl | Cd | Cm | Cl/Cd
-14 | -0.1083 | 0.08447 | -0.2037 | -1.2821
-13.5 | -0.1072 | 0.0773 | -0.2077 | -1.3868
-13 | -0.1412 | 0.06664 | -0.2136 | -2.1188
-12.5 | -0.1537 | 0.05862 | -0.2178 | -2.622
-12 | -0.1788 | 0.04788 | -0.2247 | -3.7343
-11.5 | -0.2102 | 0.03666 | -0.2324 | -5.7338
-11 | -0.2582 | 0.02942 | -0.231 | -8.7763
-10.5 | -0.2964 | 0.02435 | -0.2245 | -12.1725
-10 | -0.3551 | 0.01912 | -0.2128 | -18.5722
-9.5 | -0.3971 | 0.01489 | -0.199 | -26.6689
-9 | -0.4086 | 0.01159 | -0.1867 | -35.2545
-8.5 | -0.3699 | 0.00967 | -0.1802 | -38.2523
-8 | -0.3197 | 0.00832 | -0.1751 | -38.4255
-7.5 | -0.2611 | 0.00754 | -0.1715 | -34.6286
-7 | -0.2013 | 0.0069 | -0.1683 | -29.1739
-6.5 | -0.1384 | 0.00646 | -0.1661 | -21.4241
-6 | -0.0736 | 0.00614 | -0.1646 | -11.987
-5.5 | -0.0084 | 0.00588 | -0.1635 | -1.4286
-5 | 0.0571 | 0.00566 | -0.1627 | 10.0883
-4.5 | 0.1225 | 0.00548 | -0.1623 | 22.354
-4 | 0.1869 | 0.00529 | -0.1619 | 35.3308
-3.5 | 0.2514 | 0.00513 | -0.1617 | 49.0058
-3 | 0.317 | 0.00498 | -0.1619 | 63.6546
-2.5 | 0.3833 | 0.00483 | -0.1624 | 79.3582
-2 | 0.4497 | 0.0047 | -0.163 | 95.6809
-1.5 | 0.5158 | 0.00457 | -0.1636 | 112.8665
-1 | 0.5782 | 0.00434 | -0.1636 | 133.2258
-0.5 | 0.634 | 0.00417 | -0.1621 | 152.0384
0.5 | 0.7437 | 0.00369 | -0.1588 | 201.5447
1 | 0.7735 | 0.00328 | -0.1517 | 235.8232
1.5 | 0.792 | 0.00337 | -0.1422 | 235.0148
2 | 0.748 | 0.00487 | -0.1197 | 153.5934
2.5 | 0.7134 | 0.00676 | -0.1001 | 105.5325
3 | 0.7133 | 0.00825 | -0.0879 | 86.4606
3.5 | 0.7045 | 0.01018 | -0.0746 | 69.2043
4 | 0.7304 | 0.01138 | -0.068 | 64.1828
4.5 | 0.7486 | 0.01286 | -0.0602 | 58.2115
5 | 0.7741 | 0.0142 | -0.0538 | 54.5141
5.5 | 0.8104 | 0.01534 | -0.0493 | 52.8292
6 | 0.8495 | 0.01644 | -0.0453 | 51.6727
6.5 | 0.8903 | 0.01754 | -0.0415 | 50.7583
7 | 0.9278 | 0.01884 | -0.0372 | 49.2463
7.5 | 0.9721 | 0.01996 | -0.0339 | 48.7024
8 | 1.0181 | 0.0211 | -0.0308 | 48.2512
8.5 | 1.0671 | 0.02216 | -0.028 | 48.1543
9 | 1.1173 | 0.02324 | -0.0252 | 48.0766
9.5 | 1.1628 | 0.02461 | -0.0217 | 47.2491
10 | 1.2119 | 0.02589 | -0.0186 | 46.8096
10.5 | 1.2556 | 0.02749 | -0.0147 | 45.6748
11 | 1.2987 | 0.02924 | -0.0106 | 44.4152
11.5 | 1.3411 | 0.03117 | -0.0064 | 43.0253
12 | 1.3857 | 0.0331 | -0.0022 | 41.864
12.5 | 1.4225 | 0.03564 | 0.0028 | 39.913
13 | 1.4447 | 0.03927 | 0.009 | 36.7889
13.5 | 1.4403 | 0.04484 | 0.0159 | 32.1209
14 | 1.4127 | 0.05256 | 0.0219 | 26.8779
14.5 | 1.3813 | 0.06146 | 0.0255 | 22.4748
15 | 1.3431 | 0.07201 | 0.0263 | 18.6516
15.5 | 1.3013 | 0.08413 | 0.024 | 15.4677
16 | 1.2628 | 0.09715 | 0.0191 | 12.9985
16.5 | 1.2229 | 0.11137 | 0.0116 | 10.9805
17 | 1.1953 | 0.12477 | 0.0036 | 9.58
17.5 | 1.1701 | 0.13836 | -0.0051 | 8.4569
18 | 1.15 | 0.15145 | -0.0136 | 7.5933

## 121. Re 14M Mach 0.00 (1)
BIGFOIL.COM POLAR EXPORT
NACA67-616 a=0.8
NACA67-616 a=0.8 |  |  |  | Cl Max: | 1.656 | at alpha= | 12 | deg
JavaFoil+Calcfoil stall+Eppler ext transition |  |  |  | L/D Max: | 124.177 | at alpha= | 3 | deg
Re: | 14000000 |  |  | Cd Min: | 0.00497 | at alpha= | -4 | deg
Mach: | 0 |  |  | Cl=0 at alpha= | -4.9032 | deg
|  |  |  | @ Cl=0.1, Cd= | 0.0049916
|  |  |  | @ Cl=0.4, Cd= | 0.00567
|  |  |  | @ Cl=0.6, Cd= | 0.0063269
alpha (deg) | Cl | Cd | Cm | Cl/Cd
-17.5 | -0.656 | 0.12263 | -0.046 | -5.349
-17 | -0.664 | 0.116 | -0.047 | -5.724
-16.5 | -0.669 | 0.1103 | -0.048 | -6.068
-16 | -0.673 | 0.1047 | -0.049 | -6.426
-15.5 | -0.673 | 0.09952 | -0.05 | -6.767
-15 | -0.672 | 0.09309 | -0.052 | -7.222
-14.5 | -0.669 | 0.0867 | -0.054 | -7.711
-14 | -0.663 | 0.07889 | -0.057 | -8.406
-13.5 | -0.656 | 0.07066 | -0.061 | -9.281
-13 | -0.645 | 0.06291 | -0.065 | -10.255
-12.5 | -0.738 | 0.00989 | -0.092 | -74.672
-12 | -0.713 | 0.00928 | -0.094 | -76.806
-11.5 | -0.683 | 0.00876 | -0.095 | -78.038
-11 | -0.649 | 0.00831 | -0.097 | -78.085
-10.5 | -0.611 | 0.00798 | -0.099 | -76.51
-10 | -0.566 | 0.00768 | -0.1 | -73.638
-9.5 | -0.518 | 0.00741 | -0.102 | -69.952
-9 | -0.468 | 0.00625 | -0.103 | -74.934
-8.5 | -0.417 | 0.00713 | -0.105 | -58.503
-8 | -0.363 | 0.00691 | -0.106 | -52.503
-7.5 | -0.307 | 0.00664 | -0.108 | -46.218
-7 | -0.25 | 0.00641 | -0.109 | -38.968
-6.5 | -0.192 | 0.00616 | -0.11 | -31.124
-6 | -0.132 | 0.00605 | -0.112 | -21.905
-5.5 | -0.072 | 0.00583 | -0.113 | -12.421
-5 | -0.012 | 0.00539 | -0.114 | -2.169
-4.5 | 0.05 | 0.00509 | -0.115 | 9.735
-4 | 0.111 | 0.00497 | -0.117 | 22.381
-3.5 | 0.173 | 0.00531 | -0.118 | 32.619
-3 | 0.235 | 0.00551 | -0.119 | 42.698
-2.5 | 0.298 | 0.00558 | -0.12 | 53.381
-2 | 0.361 | 0.00567 | -0.122 | 63.678
-1.5 | 0.423 | 0.00567 | -0.123 | 74.662
-1 | 0.485 | 0.00584 | -0.124 | 82.971
-0.5 | 0.547 | 0.00598 | -0.125 | 91.399
0 | 0.602 | 0.00634 | -0.127 | 95.018
0.5 | 0.663 | 0.00644 | -0.128 | 102.878
1 | 0.724 | 0.00647 | -0.129 | 111.78
1.5 | 0.784 | 0.00673 | -0.13 | 116.463
2 | 0.845 | 0.00702 | -0.132 | 120.338
2.5 | 0.905 | 0.0073 | -0.133 | 124.039
3 | 0.96 | 0.00773 | -0.134 | 124.177
3.5 | 1.018 | 0.00822 | -0.135 | 123.835
4 | 1.076 | 0.00879 | -0.136 | 122.392
4.5 | 1.133 | 0.00921 | -0.138 | 123.002
5 | 1.189 | 0.01008 | -0.139 | 118
5.5 | 1.244 | 0.01053 | -0.14 | 118.055
6 | 1.296 | 0.01094 | -0.141 | 118.379
6.5 | 1.346 | 0.01133 | -0.142 | 118.744
7 | 1.394 | 0.01175 | -0.144 | 118.636
7.5 | 1.44 | 0.01216 | -0.145 | 118.372
8 | 1.483 | 0.01266 | -0.146 | 117.115
8.5 | 1.521 | 0.01342 | -0.147 | 113.362
9 | 1.555 | 0.01391 | -0.148 | 111.745
9.5 | 1.584 | 0.01452 | -0.149 | 109.065
10 | 1.608 | 0.01513 | -0.15 | 106.277
10.5 | 1.628 | 0.0158 | -0.151 | 103.02
11 | 1.642 | 0.01645 | -0.152 | 99.867
11.5 | 1.652 | 0.01709 | -0.153 | 96.636
12 | 1.656 | 0.01776 | -0.154 | 93.216
12.5 | 1.655 | 0.01852 | -0.155 | 89.381
13 | 1.649 | 0.01945 | -0.156 | 84.796
13.5 | 1.638 | 0.02044 | -0.157 | 80.165
14 | 1.623 | 0.02124 | -0.158 | 76.385
14.5 | 1.603 | 0.02245 | -0.159 | 71.391
15 | 1.579 | 0.02353 | -0.16 | 67.126
15.5 | 1.55 | 0.02483 | -0.16 | 62.438
16 | 1.513 | 0.02607 | -0.161 | 58.058
16.5 | 1.474 | 0.02739 | -0.162 | 53.803
17 | 1.431 | 0.02899 | -0.163 | 49.366

## 122. Re 14M Mach 0.00 (2)
BIGFOIL.COM POLAR EXPORT
NACA67-616 a=0.8
NACA67-616 a=0.8 |  |  |  | Cl Max: | 1.8052 | at alpha= | 20 | deg
XFOIL ncrit=9 |  |  |  | L/D Max: | 161.564 | at alpha= | 0.5 | deg
Re: | 14000000 |  |  | Cd Min: | 0.04726 | at alpha= | 20 | deg
Mach: | 0 |  |  | Cl=0 at alpha= | -5.2833 | deg
|  |  |  | @ Cl=0.1, Cd= | 0.0048686
|  |  |  | @ Cl=0.4, Cd= | 0.0042528
|  |  |  | @ Cl=0.6, Cd= | 0.0037851
alpha (deg) | Cl | Cd | Cm | Cl/Cd
-20 | -1.1929 | 0.02339 | -0.1687 | -51.0004
-19.5 | -1.19 | 0.02101 | -0.1652 | -56.6397
-19 | -1.1763 | 0.01932 | -0.1621 | -60.8851
-18.5 | -1.1562 | 0.01797 | -0.1593 | -64.3406
-18 | -1.1358 | 0.01665 | -0.1562 | -68.2162
-17.5 | -1.1087 | 0.01569 | -0.1536 | -70.6628
-17 | -1.0829 | 0.0147 | -0.1505 | -73.6667
-16.5 | -1.0539 | 0.01388 | -0.1476 | -75.9294
-16 | -1.0269 | 0.01292 | -0.1443 | -79.4814
-15.5 | -0.997 | 0.01207 | -0.1412 | -82.6015
-15 | -0.9767 | 0.01078 | -0.1364 | -90.603
-14.5 | -0.9437 | 0.01012 | -0.1333 | -93.251
-14 | -0.9066 | 0.00972 | -0.1306 | -93.2716
-13.5 | -0.8667 | 0.00941 | -0.1284 | -92.1041
-13 | -0.8199 | 0.00906 | -0.1275 | -90.4967
-12.5 | -0.7715 | 0.00873 | -0.127 | -88.3734
-12 | -0.7219 | 0.00842 | -0.1266 | -85.7363
-11.5 | -0.6726 | 0.00804 | -0.1262 | -83.6567
-11 | -0.6222 | 0.0077 | -0.1259 | -80.8052
-10.5 | -0.5709 | 0.00739 | -0.1258 | -77.253
-10 | -0.5186 | 0.00712 | -0.1259 | -72.8371
-9.5 | -0.4654 | 0.00689 | -0.1261 | -67.5472
-9 | -0.4117 | 0.00667 | -0.1264 | -61.7241
-8.5 | -0.3575 | 0.00647 | -0.1268 | -55.255
-8 | -0.3026 | 0.00627 | -0.1273 | -48.2616
-7.5 | -0.2478 | 0.00603 | -0.1278 | -41.0945
-7 | -0.1925 | 0.00581 | -0.1284 | -33.1325
-6.5 | -0.137 | 0.0056 | -0.129 | -24.4643
-6 | -0.081 | 0.00541 | -0.1297 | -14.9723
-5.5 | -0.0244 | 0.00525 | -0.1305 | -4.6476
-5 | 0.0319 | 0.00507 | -0.1312 | 6.2919
-4.5 | 0.0882 | 0.0049 | -0.132 | 18
-4 | 0.1446 | 0.00475 | -0.1327 | 30.4421
-3.5 | 0.2013 | 0.00465 | -0.1335 | 43.2903
-3 | 0.258 | 0.00454 | -0.1344 | 56.8282
-2.5 | 0.316 | 0.00441 | -0.1354 | 71.6553
-2 | 0.3736 | 0.0043 | -0.1365 | 86.8837
-1.5 | 0.4295 | 0.0042 | -0.1371 | 102.2619
-1 | 0.4846 | 0.00399 | -0.1376 | 121.4536
-0.5 | 0.5382 | 0.00384 | -0.1378 | 140.1562
0 | 0.5908 | 0.00375 | -0.1378 | 157.5467
0.5 | 0.6301 | 0.0039 | -0.135 | 161.5641
1.5 | 0.61 | 0.005 | -0.1077 | 122
2 | 0.6242 | 0.00528 | -0.0998 | 118.2197
2.5 | 0.6418 | 0.00583 | -0.0926 | 110.0858
3 | 0.6555 | 0.00675 | -0.0849 | 97.1111
3.5 | 0.6677 | 0.00781 | -0.077 | 85.493
4 | 0.6906 | 0.00874 | -0.0714 | 79.016
4.5 | 0.7273 | 0.00936 | -0.0685 | 77.703
5 | 0.7618 | 0.01003 | -0.0654 | 75.9521
5.5 | 0.7976 | 0.01071 | -0.0625 | 74.4725
6 | 0.8365 | 0.01132 | -0.0602 | 73.8958
6.5 | 0.8716 | 0.01206 | -0.0573 | 72.272
7 | 0.9107 | 0.01271 | -0.0552 | 71.6522
7.5 | 0.9507 | 0.01335 | -0.0534 | 71.2135
8 | 0.9932 | 0.01389 | -0.052 | 71.5047
8.5 | 1.0328 | 0.01456 | -0.0502 | 70.9341
9 | 1.074 | 0.01519 | -0.0487 | 70.7044
9.5 | 1.1161 | 0.01579 | -0.0474 | 70.684
10 | 1.157 | 0.01645 | -0.046 | 70.3343
10.5 | 1.194 | 0.01728 | -0.044 | 69.0972
11 | 1.2333 | 0.01803 | -0.0425 | 68.4027
11.5 | 1.2718 | 0.01884 | -0.0409 | 67.5053
12 | 1.3058 | 0.01987 | -0.0387 | 65.7172
12.5 | 1.3419 | 0.0208 | -0.0369 | 64.5144
13 | 1.3784 | 0.02174 | -0.0352 | 63.4039
13.5 | 1.4107 | 0.02291 | -0.033 | 61.5757
14 | 1.4451 | 0.02401 | -0.0313 | 60.1874
14.5 | 1.4798 | 0.02509 | -0.0297 | 58.9797
15 | 1.5101 | 0.02645 | -0.0275 | 57.0926
15.5 | 1.5418 | 0.02777 | -0.0257 | 55.5203
16 | 1.5679 | 0.02943 | -0.0233 | 53.2756
17 | 1.6219 | 0.03245 | -0.0189 | 49.9815
17.5 | 1.6732 | 0.03451 | -0.0226 | 48.4845
18 | 1.7102 | 0.03673 | -0.0235 | 46.5614
18.5 | 1.7471 | 0.03931 | -0.0249 | 44.4442
19 | 1.7703 | 0.04216 | -0.024 | 41.99
19.5 | 1.7872 | 0.04473 | -0.0217 | 39.9553
20 | 1.8052 | 0.04726 | -0.0197 | 38.1972

## 123. Re 14M Mach 0.10 (1)
BIGFOIL.COM POLAR EXPORT
NACA67-616 a=0.8
NACA67-616 a=0.8 |  |  |  | Cl Max: | 1.647 | at alpha= | 12 | deg
JavaFoil+Calcfoil stall+Eppler ext transition |  |  |  | L/D Max: | 123.943 | at alpha= | 3 | deg
Re: | 14000000 |  |  | Cd Min: | 0.00505 | at alpha= | -4.5 | deg
Mach: | 0.1 |  |  | Cl=0 at alpha= | -4.9032 | deg
|  |  |  | @ Cl=0.1, Cd= | 0.0053081
|  |  |  | @ Cl=0.4, Cd= | 0.0056798
|  |  |  | @ Cl=0.6, Cd= | 0.0063073
alpha (deg) | Cl | Cd | Cm | Cl/Cd
-17 | -0.635 | 0.11812 | -0.046 | -5.379
-16.5 | -0.644 | 0.11254 | -0.047 | -5.723
-16 | -0.65 | 0.10773 | -0.048 | -6.035
-15.5 | -0.654 | 0.10154 | -0.049 | -6.443
-15 | -0.655 | 0.09521 | -0.051 | -6.884
-14.5 | -0.655 | 0.08775 | -0.053 | -7.464
-14 | -0.652 | 0.08047 | -0.057 | -8.098
-13.5 | -0.644 | 0.07424 | -0.059 | -8.674
-13 | -0.639 | 0.06266 | -0.065 | -10.205
-12.5 | -0.648 | 0.04096 | -0.076 | -15.83
-12 | -0.688 | 0.01375 | -0.091 | -50.053
-11.5 | -0.681 | 0.00888 | -0.096 | -76.67
-11 | -0.648 | 0.00846 | -0.097 | -76.541
-10.5 | -0.61 | 0.00806 | -0.099 | -75.695
-10 | -0.566 | 0.00777 | -0.101 | -72.866
-9.5 | -0.519 | 0.00746 | -0.102 | -69.526
-9 | -0.469 | 0.0063 | -0.104 | -74.547
-8.5 | -0.418 | 0.00715 | -0.105 | -58.495
-8 | -0.364 | 0.00692 | -0.107 | -52.581
-7.5 | -0.308 | 0.00665 | -0.108 | -46.371
-7 | -0.251 | 0.00641 | -0.109 | -39.135
-6.5 | -0.193 | 0.00627 | -0.111 | -30.71
-6 | -0.133 | 0.00602 | -0.112 | -22.088
-5.5 | -0.073 | 0.00582 | -0.114 | -12.492
-5 | -0.012 | 0.00539 | -0.115 | -2.18
-4.5 | 0.05 | 0.00505 | -0.116 | 9.859
-4 | 0.112 | 0.00537 | -0.117 | 20.809
-3.5 | 0.174 | 0.00531 | -0.119 | 32.806
-3 | 0.237 | 0.00548 | -0.12 | 43.177
-2.5 | 0.299 | 0.00556 | -0.121 | 53.81
-2 | 0.363 | 0.00565 | -0.122 | 64.16
-1.5 | 0.425 | 0.0057 | -0.123 | 74.553
-1 | 0.487 | 0.00591 | -0.125 | 82.517
-0.5 | 0.55 | 0.00598 | -0.126 | 91.88
0 | 0.605 | 0.00634 | -0.127 | 95.391
0.5 | 0.666 | 0.00647 | -0.128 | 102.967
1 | 0.727 | 0.00652 | -0.13 | 111.567
1.5 | 0.788 | 0.00676 | -0.131 | 116.614
2 | 0.849 | 0.00706 | -0.132 | 120.181
2.5 | 0.91 | 0.00735 | -0.133 | 123.714
3 | 0.965 | 0.00778 | -0.135 | 123.943
3.5 | 1.023 | 0.00827 | -0.136 | 123.758
4 | 1.081 | 0.00885 | -0.137 | 122.144
4.5 | 1.138 | 0.00928 | -0.138 | 122.702
5 | 1.195 | 0.01016 | -0.14 | 117.601
5.5 | 1.249 | 0.01061 | -0.141 | 117.752
6 | 1.301 | 0.01103 | -0.142 | 118.02
6.5 | 1.352 | 0.01144 | -0.143 | 118.151
7 | 1.4 | 0.01186 | -0.144 | 118.033
7.5 | 1.445 | 0.01226 | -0.145 | 117.838
8 | 1.488 | 0.01279 | -0.147 | 116.306
8.5 | 1.526 | 0.01357 | -0.148 | 112.473
9 | 1.558 | 0.01407 | -0.149 | 110.758
9.5 | 1.586 | 0.01469 | -0.15 | 107.967
10 | 1.609 | 0.01533 | -0.151 | 104.953
10.5 | 1.627 | 0.01593 | -0.152 | 102.145
11 | 1.639 | 0.01663 | -0.153 | 98.564
11.5 | 1.646 | 0.01735 | -0.154 | 94.877
12 | 1.647 | 0.01805 | -0.155 | 91.272
12.5 | 1.643 | 0.01878 | -0.156 | 87.475
13 | 1.633 | 0.0198 | -0.157 | 82.478
13.5 | 1.618 | 0.02079 | -0.158 | 77.854
14 | 1.598 | 0.02186 | -0.159 | 73.133
14.5 | 1.574 | 0.02295 | -0.16 | 68.562
15 | 1.545 | 0.02426 | -0.16 | 63.666
15.5 | 1.511 | 0.02553 | -0.161 | 59.181
16 | 1.468 | 0.02708 | -0.162 | 54.188
16.5 | 1.421 | 0.02871 | -0.162 | 49.5
17 | 1.373 | 0.03005 | -0.163 | 45.698

## 124. Re 14M Mach 0.10 (2)
BIGFOIL.COM POLAR EXPORT
NACA67-616 a=0.8
NACA67-616 a=0.8 |  |  |  | Cl Max: | 1.8007 | at alpha= | 20 | deg
XFOIL ncrit=9 |  |  |  | L/D Max: | 163.634 | at alpha= | 0.5 | deg
Re: | 14000000 |  |  | Cd Min: | 0.04938 | at alpha= | 20 | deg
Mach: | 0.1 |  |  | Cl=0 at alpha= | -5.2875 | deg
|  |  |  | @ Cl=0.1, Cd= | 0.0048814
|  |  |  | @ Cl=0.4, Cd= | 0.0042619
|  |  |  | @ Cl=0.6, Cd= | 0.0037582
alpha (deg) | Cl | Cd | Cm | Cl/Cd
-20 | -1.1676 | 0.02587 | -0.1755 | -45.1334
-19.5 | -1.17 | 0.02299 | -0.1721 | -50.8917
-19 | -1.1605 | 0.02092 | -0.1689 | -55.4732
-18.5 | -1.1443 | 0.01927 | -0.1658 | -59.3825
-18 | -1.1305 | 0.01757 | -0.162 | -64.3426
-17.5 | -1.1034 | 0.01655 | -0.1593 | -66.6707
-17 | -1.0809 | 0.01535 | -0.1557 | -70.4169
-16.5 | -1.0532 | 0.01441 | -0.1525 | -73.0881
-16 | -1.0239 | 0.01353 | -0.1494 | -75.6763
-15.5 | -0.9948 | 0.01261 | -0.146 | -78.8898
-15 | -0.966 | 0.01167 | -0.1424 | -82.7763
-14.5 | -0.9437 | 0.01045 | -0.1375 | -90.3062
-14 | -0.9088 | 0.00988 | -0.1343 | -91.9838
-13.5 | -0.8708 | 0.00953 | -0.1314 | -91.3746
-13 | -0.825 | 0.00917 | -0.1301 | -89.9673
-12.5 | -0.7764 | 0.00883 | -0.1293 | -87.9275
-12 | -0.7263 | 0.00851 | -0.1288 | -85.3467
-11.5 | -0.6765 | 0.00814 | -0.1282 | -83.1081
-11 | -0.6258 | 0.00778 | -0.1278 | -80.437
-10.5 | -0.5742 | 0.00746 | -0.1275 | -76.9705
-10 | -0.5217 | 0.00717 | -0.1275 | -72.7615
-9.5 | -0.4682 | 0.00693 | -0.1276 | -67.5613
-9 | -0.4141 | 0.00671 | -0.1278 | -61.7139
-8.5 | -0.3594 | 0.0065 | -0.1281 | -55.2923
-8 | -0.3041 | 0.00629 | -0.1285 | -48.3466
-7.5 | -0.2489 | 0.00605 | -0.1289 | -41.1405
-7 | -0.1932 | 0.00583 | -0.1295 | -33.1389
-6.5 | -0.1374 | 0.00562 | -0.13 | -24.4484
-6 | -0.081 | 0.00542 | -0.1307 | -14.9446
-5.5 | -0.0241 | 0.00526 | -0.1314 | -4.5817
-5 | 0.0326 | 0.00508 | -0.1322 | 6.4173
-4.5 | 0.0892 | 0.00491 | -0.1329 | 18.167
-4 | 0.1459 | 0.00476 | -0.1336 | 30.6513
-3.5 | 0.2029 | 0.00466 | -0.1344 | 43.5408
-3 | 0.2599 | 0.00455 | -0.1352 | 57.1209
-2.5 | 0.3182 | 0.00442 | -0.1363 | 71.991
-2 | 0.3762 | 0.0043 | -0.1373 | 87.4884
-1.5 | 0.4324 | 0.00421 | -0.138 | 102.7078
-1 | 0.4878 | 0.004 | -0.1385 | 121.95
-0.5 | 0.5417 | 0.00385 | -0.1387 | 140.7013
0 | 0.5948 | 0.00374 | -0.1388 | 159.0374
0.5 | 0.6349 | 0.00388 | -0.136 | 163.634
1 | 0.6296 | 0.00426 | -0.1231 | 147.7934
1.5 | 0.6135 | 0.00498 | -0.1083 | 123.1928
2 | 0.6249 | 0.00534 | -0.0998 | 117.0225
2.5 | 0.6414 | 0.0059 | -0.0923 | 108.7119
3 | 0.6576 | 0.00677 | -0.085 | 97.1344
3.5 | 0.6666 | 0.00792 | -0.0765 | 84.1667
4.5 | 0.7256 | 0.00952 | -0.0678 | 76.2185
5 | 0.762 | 0.01015 | -0.0649 | 75.0739
5.5 | 0.7983 | 0.01083 | -0.062 | 73.7119
6 | 0.836 | 0.01149 | -0.0595 | 72.7589
6.5 | 0.872 | 0.01222 | -0.0567 | 71.3584
7 | 0.9118 | 0.01287 | -0.0547 | 70.8469
7.5 | 0.9521 | 0.01351 | -0.0528 | 70.4737
8 | 0.9923 | 0.01416 | -0.0509 | 70.0777
8.5 | 1.034 | 0.01477 | -0.0494 | 70.0068
9 | 1.0761 | 0.01539 | -0.048 | 69.922
9.5 | 1.1184 | 0.01601 | -0.0466 | 69.8563
10 | 1.1571 | 0.01679 | -0.0448 | 68.916
10.5 | 1.1963 | 0.01756 | -0.043 | 68.1264
11 | 1.2361 | 0.01832 | -0.0415 | 67.4727
11.5 | 1.2737 | 0.0192 | -0.0396 | 66.3385
12 | 1.3084 | 0.02023 | -0.0374 | 64.6762
12.5 | 1.3452 | 0.02117 | -0.0356 | 63.5427
13 | 1.381 | 0.02219 | -0.0337 | 62.2352
13.5 | 1.4136 | 0.0234 | -0.0315 | 60.4103
14 | 1.4492 | 0.02447 | -0.0298 | 59.2235
14.5 | 1.4815 | 0.02573 | -0.0277 | 57.5787
15 | 1.5144 | 0.02702 | -0.0258 | 56.0474
16 | 1.5713 | 0.03019 | -0.0213 | 52.047
16.5 | 1.6021 | 0.03166 | -0.0195 | 50.6033
17 | 1.6263 | 0.03338 | -0.0168 | 48.7208
17.5 | 1.6777 | 0.03541 | -0.0202 | 47.3793
18 | 1.7103 | 0.03796 | -0.0205 | 45.0553
18.5 | 1.7449 | 0.04078 | -0.0215 | 42.7881
19 | 1.7713 | 0.04362 | -0.021 | 40.6075
19.5 | 1.7861 | 0.04648 | -0.0185 | 38.4273
20 | 1.8007 | 0.04938 | -0.0161 | 36.4662

## 125. Re 14M Mach 0.25 (1)
BIGFOIL.COM POLAR EXPORT
NACA67-616 a=0.8
NACA67-616 a=0.8 |  |  |  | Cl Max: | 1.609 | at alpha= | 10.5 | deg
JavaFoil+Calcfoil stall+Eppler ext transition |  |  |  | L/D Max: | 123.075 | at alpha= | 2.5 | deg
Re: | 14000000 |  |  | Cd Min: | 0.00531 | at alpha= | -5 | deg
Mach: | 0.25 |  |  | Cl=0 at alpha= | -4.9048 | deg
|  |  |  | @ Cl=0.1, Cd= | 0.0054905
|  |  |  | @ Cl=0.4, Cd= | 0.0057442
|  |  |  | @ Cl=0.6, Cd= | 0.0062937
alpha (deg) | Cl | Cd | Cm | Cl/Cd
-16 | -0.458 | 0.11846 | -0.045 | -3.864
-15.5 | -0.49 | 0.11296 | -0.046 | -4.334
-15 | -0.517 | 0.10589 | -0.047 | -4.881
-14.5 | -0.539 | 0.09889 | -0.049 | -5.447
-14 | -0.554 | 0.09324 | -0.05 | -5.946
-13.5 | -0.565 | 0.08641 | -0.052 | -6.536
-13 | -0.569 | 0.07987 | -0.054 | -7.128
-12.5 | -0.568 | 0.07365 | -0.057 | -7.712
-12 | -0.56 | 0.06907 | -0.059 | -8.104
-11.5 | -0.552 | 0.0589 | -0.066 | -9.366
-11 | -0.634 | 0.00905 | -0.1 | -70.035
-10.5 | -0.604 | 0.00857 | -0.101 | -70.507
-10 | -0.564 | 0.0082 | -0.103 | -68.761
-9.5 | -0.52 | 0.00779 | -0.105 | -66.718
-9 | -0.473 | 0.00744 | -0.106 | -63.562
-8.5 | -0.422 | 0.00626 | -0.108 | -67.405
-8 | -0.369 | 0.00646 | -0.109 | -57.142
-7.5 | -0.314 | 0.00682 | -0.111 | -46.003
-7 | -0.256 | 0.00672 | -0.112 | -38.1
-6.5 | -0.197 | 0.00645 | -0.114 | -30.533
-6 | -0.136 | 0.00597 | -0.115 | -22.805
-5.5 | -0.075 | 0.0055 | -0.116 | -13.561
-5 | -0.012 | 0.00531 | -0.118 | -2.268
-4.5 | 0.051 | 0.00559 | -0.119 | 9.149
-4 | 0.115 | 0.00546 | -0.12 | 21.001
-3.5 | 0.179 | 0.0054 | -0.122 | 33.097
-3 | 0.243 | 0.00553 | -0.123 | 43.914
-2.5 | 0.307 | 0.00565 | -0.124 | 54.4
-2 | 0.373 | 0.00574 | -0.125 | 64.93
-1.5 | 0.437 | 0.00575 | -0.127 | 75.947
-1 | 0.501 | 0.00596 | -0.128 | 84.01
-0.5 | 0.565 | 0.00605 | -0.129 | 93.362
0 | 0.621 | 0.00644 | -0.131 | 96.439
0.5 | 0.684 | 0.0066 | -0.132 | 103.655
1 | 0.747 | 0.00666 | -0.133 | 112.058
1.5 | 0.809 | 0.00694 | -0.134 | 116.565
2 | 0.872 | 0.00726 | -0.136 | 120.143
2.5 | 0.934 | 0.00759 | -0.137 | 123.075
3 | 0.99 | 0.00805 | -0.138 | 123.011
3.5 | 1.05 | 0.00862 | -0.14 | 121.84
4 | 1.109 | 0.00923 | -0.141 | 120.148
4.5 | 1.168 | 0.00965 | -0.142 | 120.977
5 | 1.225 | 0.01062 | -0.143 | 115.385
5.5 | 1.28 | 0.01108 | -0.145 | 115.575
6 | 1.333 | 0.01154 | -0.146 | 115.483
6.5 | 1.382 | 0.01197 | -0.147 | 115.469
7 | 1.429 | 0.01242 | -0.148 | 115.053
7.5 | 1.473 | 0.01292 | -0.149 | 114.044
8 | 1.513 | 0.01353 | -0.15 | 111.855
8.5 | 1.547 | 0.01435 | -0.152 | 107.816
9 | 1.573 | 0.01499 | -0.153 | 104.94
9.5 | 1.593 | 0.01562 | -0.154 | 101.95
10 | 1.605 | 0.01634 | -0.155 | 98.213
10.5 | 1.609 | 0.01718 | -0.156 | 93.661
11 | 1.605 | 0.01797 | -0.157 | 89.287
11.5 | 1.591 | 0.01888 | -0.158 | 84.295
12 | 1.569 | 0.01995 | -0.159 | 78.629
12.5 | 1.537 | 0.0209 | -0.16 | 73.543
13 | 1.496 | 0.02208 | -0.161 | 67.726
13.5 | 1.446 | 0.02338 | -0.162 | 61.825
14 | 1.386 | 0.02508 | -0.163 | 55.292
14.5 | 1.319 | 0.02679 | -0.163 | 49.24
15 | 1.244 | 0.02862 | -0.164 | 43.482
15.5 | 1.157 | 0.03222 | -0.164 | 35.921

## 126. Re 14M Mach 0.25 (2)
BIGFOIL.COM POLAR EXPORT
NACA67-616 a=0.8
NACA67-616 a=0.8 |  |  |  | Cl Max: | 1.7755 | at alpha= | 20 | deg
XFOIL ncrit=9 |  |  |  | L/D Max: | 179.27 | at alpha= | 0.5 | deg
Re: | 14000000 |  |  | Cd Min: | 0.14817 | at alpha= | -20 | deg
Mach: | 0.25 |  |  | Cl=0 at alpha= | -5.3104 | deg
|  |  |  | @ Cl=0.1, Cd= | 0.0049666
|  |  |  | @ Cl=0.4, Cd= | 0.0043221
|  |  |  | @ Cl=0.6, Cd= | 0.0037621
alpha (deg) | Cl | Cd | Cm | Cl/Cd
-20 | -0.3088 | 0.14817 | -0.1325 | -2.0841
-19.5 | -0.9307 | 0.04924 | -0.1913 | -18.9013
-19 | -0.9887 | 0.03759 | -0.1977 | -26.3022
-18.5 | -1.0116 | 0.03146 | -0.198 | -32.1551
-18 | -1.038 | 0.02635 | -0.1952 | -39.3928
-17.5 | -1.0321 | 0.02362 | -0.1918 | -43.696
-17 | -1.0325 | 0.02085 | -0.1869 | -49.5204
-16.5 | -1.0239 | 0.01871 | -0.1818 | -54.7247
-16 | -1.0104 | 0.01686 | -0.1765 | -59.9288
-15.5 | -0.988 | 0.01539 | -0.1717 | -64.1975
-15 | -0.9619 | 0.01413 | -0.1669 | -68.075
-14.5 | -0.9301 | 0.01313 | -0.1626 | -70.8378
-14 | -0.8955 | 0.01226 | -0.1584 | -73.0424
-13.5 | -0.8648 | 0.01123 | -0.1535 | -77.008
-13 | -0.8409 | 0.00986 | -0.1475 | -85.284
-12.5 | -0.7992 | 0.00942 | -0.1439 | -84.8408
-12 | -0.7503 | 0.00905 | -0.1416 | -82.9061
-11.5 | -0.6978 | 0.00867 | -0.1402 | -80.4844
-11 | -0.6452 | 0.00827 | -0.1388 | -78.0169
-10.5 | -0.5922 | 0.00786 | -0.1376 | -75.3435
-10 | -0.5381 | 0.0075 | -0.1366 | -71.7467
-9.5 | -0.4829 | 0.0072 | -0.136 | -67.0694
-9 | -0.4268 | 0.00693 | -0.1356 | -61.5873
-8.5 | -0.3697 | 0.00667 | -0.1354 | -55.4273
-8 | -0.3122 | 0.00643 | -0.1354 | -48.5537
-7.5 | -0.2543 | 0.00621 | -0.1356 | -40.9501
-7 | -0.1969 | 0.00595 | -0.1357 | -33.0924
-6.5 | -0.1391 | 0.00572 | -0.136 | -24.3182
-6 | -0.0809 | 0.00551 | -0.1364 | -14.6824
-5.5 | -0.0223 | 0.00532 | -0.1369 | -4.1917
-5 | 0.0365 | 0.00516 | -0.1375 | 7.0736
-4.5 | 0.0948 | 0.00498 | -0.1381 | 19.0361
-4 | 0.1532 | 0.00483 | -0.1387 | 31.7184
-3.5 | 0.2116 | 0.0047 | -0.1393 | 45.0213
-3 | 0.2704 | 0.00459 | -0.1401 | 58.9107
-2.5 | 0.3306 | 0.00446 | -0.1412 | 74.1256
-2 | 0.3906 | 0.00434 | -0.1422 | 90
-1.5 | 0.4485 | 0.00423 | -0.1428 | 106.0284
-1 | 0.5051 | 0.00403 | -0.1432 | 125.335
-0.5 | 0.5614 | 0.00386 | -0.1436 | 145.4404
0 | 0.6166 | 0.00372 | -0.1437 | 165.7527
0.5 | 0.6633 | 0.0037 | -0.142 | 179.2703
1 | 0.6567 | 0.00404 | -0.1285 | 162.5495
1.5 | 0.6312 | 0.00492 | -0.1113 | 128.2927
2 | 0.6332 | 0.00553 | -0.1005 | 114.5027
3 | 0.669 | 0.00695 | -0.0857 | 96.259
3.5 | 0.6735 | 0.00825 | -0.076 | 81.6364
4 | 0.6932 | 0.00935 | -0.0695 | 74.139
4.5 | 0.7279 | 0.0101 | -0.0659 | 72.0693
5 | 0.7618 | 0.0109 | -0.0622 | 69.8899
5.5 | 0.7984 | 0.01164 | -0.0591 | 68.5911
6 | 0.8375 | 0.01234 | -0.0565 | 67.8687
6.5 | 0.8756 | 0.01311 | -0.0537 | 66.7887
7 | 0.9144 | 0.01388 | -0.0511 | 65.879
7.5 | 0.9552 | 0.0146 | -0.0489 | 65.4247
8 | 0.9995 | 0.01523 | -0.0473 | 65.6271
8.5 | 1.0406 | 0.01599 | -0.0452 | 65.0782
9 | 1.0837 | 0.0167 | -0.0434 | 64.8922
9.5 | 1.1269 | 0.01742 | -0.0417 | 64.69
10 | 1.1697 | 0.01818 | -0.0399 | 64.3399
10.5 | 1.208 | 0.01917 | -0.0375 | 63.0151
11 | 1.2477 | 0.02012 | -0.0354 | 62.0129
11.5 | 1.2867 | 0.02112 | -0.0332 | 60.9233
12 | 1.322 | 0.02235 | -0.0305 | 59.1499
12.5 | 1.3613 | 0.02341 | -0.0284 | 58.1504
13 | 1.3959 | 0.02474 | -0.0257 | 56.4228
13.5 | 1.4317 | 0.02604 | -0.0233 | 54.9808
14 | 1.4691 | 0.0273 | -0.0211 | 53.8132
14.5 | 1.5 | 0.02898 | -0.0183 | 51.7598
15 | 1.5331 | 0.0306 | -0.0158 | 50.1013
15.5 | 1.561 | 0.03259 | -0.0129 | 47.8981
16.5 | 1.6203 | 0.03656 | -0.0078 | 44.3189
17 | 1.6427 | 0.03911 | -0.0048 | 42.002
18 | 1.7418 | 0.04616 | -0.0117 | 37.734
19.5 | 1.7748 | 0.05677 | -0.0016 | 31.263
20 | 1.7755 | 0.06096 | 0.0021 | 29.1257

## 127. Re 14M Mach 0.50 (1)
BIGFOIL.COM POLAR EXPORT
NACA67-616 a=0.8
NACA67-616 a=0.8 |  |  |  | Cl Max: | 1.534 | at alpha= | 7.5 | deg
JavaFoil+Calcfoil stall+Eppler ext transition |  |  |  | L/D Max: | 118.524 | at alpha= | 2.5 | deg
Re: | 14000000 |  |  | Cd Min: | 0.0054 | at alpha= | -4.5 | deg
Mach: | 0.5 |  |  | Cl=0 at alpha= | -4.9071 | deg
|  |  |  | @ Cl=0.1, Cd= | 0.0056847
|  |  |  | @ Cl=0.4, Cd= | 0.0059855
|  |  |  | @ Cl=0.6, Cd= | 0.0063421
alpha (deg) | Cl | Cd | Cm | Cl/Cd
-20 | -0.851 | 0.16656 | -0.05 | -5.111
-19.5 | -0.824 | 0.16058 | -0.051 | -5.13
-19 | -0.799 | 0.14299 | -0.053 | -5.586
-18.5 | -0.77 | 0.13735 | -0.053 | -5.605
-18 | -0.741 | 0.13189 | -0.053 | -5.617
-17.5 | -0.713 | 0.12657 | -0.054 | -5.63
-17 | -0.685 | 0.11791 | -0.055 | -5.81
-16.5 | -0.657 | 0.11176 | -0.056 | -5.882
-16 | -0.628 | 0.11683 | -0.054 | -5.371
-15.5 | -0.6 | 0.10638 | -0.056 | -5.644
-15 | -0.571 | 0.102 | -0.055 | -5.6
-14.5 | -0.544 | 0.09511 | -0.058 | -5.721
-14 | -0.518 | 0.08522 | -0.062 | -6.083
-13.5 | -0.493 | 0.07675 | -0.066 | -6.423
-13 | -0.466 | 0.07071 | -0.069 | -6.594
-12.5 | -0.429 | 0.08561 | -0.056 | -5.014
-12 | -0.401 | 0.07952 | -0.057 | -5.045
-11.5 | -0.374 | 0.07179 | -0.061 | -5.209
-11 | -0.347 | 0.06522 | -0.064 | -5.313
-10.5 | -0.32 | 0.0581 | -0.07 | -5.516
-10 | -0.288 | 0.06572 | -0.058 | -4.383
-9.5 | -0.26 | 0.05949 | -0.061 | -4.373
-9 | -0.232 | 0.05822 | -0.061 | -3.982
-8.5 | -0.264 | 0.04231 | -0.082 | -6.229
-8 | -0.346 | 0.00835 | -0.12 | -41.417
-7.5 | -0.315 | 0.00777 | -0.122 | -40.509
-7 | -0.267 | 0.00726 | -0.124 | -36.756
-6.5 | -0.21 | 0.00689 | -0.126 | -30.416
-6 | -0.147 | 0.00654 | -0.127 | -22.518
-5.5 | -0.081 | 0.0055 | -0.129 | -14.828
-5 | -0.013 | 0.00563 | -0.131 | -2.354
-4.5 | 0.057 | 0.0054 | -0.132 | 10.478
-4 | 0.128 | 0.00587 | -0.134 | 21.743
-3.5 | 0.199 | 0.00571 | -0.136 | 34.891
-3 | 0.271 | 0.00564 | -0.137 | 48.063
-2.5 | 0.343 | 0.00587 | -0.138 | 58.413
-2 | 0.417 | 0.00602 | -0.14 | 69.169
-1.5 | 0.488 | 0.00619 | -0.141 | 78.892
-1 | 0.56 | 0.00619 | -0.143 | 90.39
-0.5 | 0.631 | 0.00646 | -0.144 | 97.766
0 | 0.692 | 0.00703 | -0.145 | 98.4
0.5 | 0.762 | 0.0073 | -0.147 | 104.357
1 | 0.832 | 0.00718 | -0.148 | 115.894
1.5 | 0.902 | 0.00778 | -0.15 | 115.994
2 | 0.972 | 0.00824 | -0.151 | 117.957
2.5 | 1.041 | 0.00878 | -0.153 | 118.524
3 | 1.101 | 0.00943 | -0.154 | 116.778
3.5 | 1.166 | 0.01031 | -0.156 | 113.13
4 | 1.231 | 0.01095 | -0.157 | 112.339
4.5 | 1.293 | 0.01218 | -0.158 | 106.181
5 | 1.354 | 0.01285 | -0.16 | 105.35
5.5 | 1.409 | 0.01344 | -0.161 | 104.857
6 | 1.457 | 0.01409 | -0.162 | 103.399
6.5 | 1.497 | 0.01483 | -0.164 | 100.944
7 | 1.524 | 0.01564 | -0.165 | 97.449
7.5 | 1.534 | 0.01702 | -0.166 | 90.133
8 | 1.512 | 0.01813 | -0.168 | 83.427
8.5 | 1.406 | 0.01959 | -0.169 | 71.794
9 | 0.938 | 0.02129 | -0.17 | 44.078
9.5 | 0.97 | 0.02348 | -0.171 | 41.29
10 | 1.002 | 0.02367 | -0.172 | 42.342
10.5 | 0.859 | 0.07306 | -0.097 | 11.759
11 | 1.067 | 0.02476 | -0.175 | 43.07
11.5 | 1.097 | 0.02719 | -0.176 | 40.346
12 | 1.125 | 0.03025 | -0.176 | 37.182
12.5 | 1.16 | 0.02866 | -0.178 | 40.478

## 128. Re 14M Mach 0.50 (2)
BIGFOIL.COM POLAR EXPORT
NACA67-616 a=0.8
NACA67-616 a=0.8 |  |  |  | Cl Max: | 1.4572 | at alpha= | 13 | deg
XFOIL ncrit=9 |  |  |  | L/D Max: | 223.266 | at alpha= | 1 | deg
Re: | 14000000 |  |  | Cd Min: | 0.15642 | at alpha= | 18 | deg
Mach: | 0.5 |  |  | Cl=0 at alpha= | -5.4183 | deg
|  |  |  | @ Cl=0.1, Cd= | 0.005383
|  |  |  | @ Cl=0.4, Cd= | 0.0046238
|  |  |  | @ Cl=0.6, Cd= | 0.0041889
alpha (deg) | Cl | Cd | Cm | Cl/Cd
-14 | -0.1475 | 0.07955 | -0.2072 | -1.8542
-13.5 | -0.1527 | 0.07196 | -0.2114 | -2.122
-13 | -0.1785 | 0.06245 | -0.2168 | -2.8583
-12.5 | -0.1868 | 0.0547 | -0.221 | -3.415
-12 | -0.2077 | 0.04254 | -0.2303 | -4.8825
-11.5 | -0.2386 | 0.03421 | -0.2339 | -6.9746
-11 | -0.2872 | 0.02763 | -0.2306 | -10.3945
-10.5 | -0.3225 | 0.023 | -0.2232 | -14.0217
-10 | -0.3788 | 0.0181 | -0.2109 | -20.9282
-9.5 | -0.4147 | 0.01415 | -0.1972 | -29.3074
-9 | -0.421 | 0.01094 | -0.1853 | -38.4826
-8.5 | -0.3807 | 0.00905 | -0.1789 | -42.0663
-8 | -0.3261 | 0.00796 | -0.1742 | -40.9673
-7.5 | -0.2672 | 0.0072 | -0.1705 | -37.1111
-7 | -0.2042 | 0.00671 | -0.1679 | -30.4322
-6.5 | -0.1411 | 0.00627 | -0.1657 | -22.504
-6 | -0.0761 | 0.00596 | -0.1641 | -12.7685
-5.5 | -0.0107 | 0.00571 | -0.1631 | -1.8739
-5 | 0.0548 | 0.0055 | -0.1624 | 9.9636
-4.5 | 0.1205 | 0.00533 | -0.1619 | 22.6079
-4 | 0.186 | 0.00515 | -0.1617 | 36.1165
-3.5 | 0.2521 | 0.00496 | -0.1619 | 50.8266
-3 | 0.3187 | 0.0048 | -0.1623 | 66.3958
-2.5 | 0.3854 | 0.00465 | -0.1629 | 82.8817
-2 | 0.4524 | 0.00453 | -0.1636 | 99.8675
-1.5 | 0.5188 | 0.00441 | -0.1643 | 117.6417
-1 | 0.5789 | 0.00426 | -0.1637 | 135.892
-0.5 | 0.6412 | 0.00405 | -0.1637 | 158.321
0 | 0.7003 | 0.00386 | -0.1629 | 181.4249
0.5 | 0.7535 | 0.00367 | -0.1609 | 205.3134
1 | 0.7725 | 0.00346 | -0.1513 | 223.2659
1.5 | 0.7625 | 0.00412 | -0.1357 | 185.0728
2 | 0.7028 | 0.00564 | -0.1106 | 124.6099
2.5 | 0.6796 | 0.00739 | -0.0936 | 91.9621
3.5 | 0.6935 | 0.01034 | -0.0726 | 67.0696
4 | 0.7213 | 0.01149 | -0.0663 | 62.7763
4.5 | 0.7428 | 0.01291 | -0.0592 | 57.5368
5 | 0.7739 | 0.01412 | -0.0537 | 54.8088
5.5 | 0.811 | 0.01523 | -0.0493 | 53.2502
6 | 0.8523 | 0.01626 | -0.0456 | 52.417
6.5 | 0.8949 | 0.01729 | -0.0421 | 51.7582
7 | 0.9326 | 0.01857 | -0.0378 | 50.2208
7.5 | 0.9789 | 0.01961 | -0.0348 | 49.9184
8 | 1.0277 | 0.02061 | -0.032 | 49.8641
8.5 | 1.0743 | 0.02177 | -0.0288 | 49.3477
9 | 1.1253 | 0.0228 | -0.0261 | 49.3553
9.5 | 1.1724 | 0.02408 | -0.0227 | 48.6877
10 | 1.2195 | 0.02543 | -0.0193 | 47.9552
10.5 | 1.2658 | 0.0269 | -0.0156 | 47.0558
11 | 1.3071 | 0.02872 | -0.0113 | 45.5118
11.5 | 1.3533 | 0.03042 | -0.0073 | 44.4872
12 | 1.3965 | 0.03244 | -0.0029 | 43.0487
12.5 | 1.4345 | 0.03488 | 0.0021 | 41.1267
13 | 1.4572 | 0.03843 | 0.0084 | 37.9183
13.5 | 1.4515 | 0.04402 | 0.0157 | 32.9736
14 | 1.4064 | 0.05295 | 0.0225 | 26.5609
15.5 | 1.2278 | 0.09259 | 0.0202 | 13.2606
16 | 1.1974 | 0.10546 | 0.0141 | 11.3541
16.5 | 1.1664 | 0.11934 | 0.006 | 9.7738
17 | 1.1434 | 0.13264 | -0.0023 | 8.6203
17.5 | 1.13 | 0.14484 | -0.0101 | 7.8017
18 | 1.1205 | 0.15642 | -0.0173 | 7.1634

## 129. Re 16M Mach 0.00 (1)
BIGFOIL.COM POLAR EXPORT
NACA67-616 a=0.8
NACA67-616 a=0.8 |  |  |  | Cl Max: | 1.657 | at alpha= | 12 | deg
JavaFoil+Calcfoil stall+Eppler ext transition |  |  |  | L/D Max: | 123.775 | at alpha= | 4 | deg
Re: | 16000000 |  |  | Cd Min: | 0.00506 | at alpha= | -4.5 | deg
Mach: | 0 |  |  | Cl=0 at alpha= | -4.9032 | deg
|  |  |  | @ Cl=0.1, Cd= | 0.0054698
|  |  |  | @ Cl=0.4, Cd= | 0.0060937
|  |  |  | @ Cl=0.6, Cd= | 0.0065631
alpha (deg) | Cl | Cd | Cm | Cl/Cd
-17.5 | -0.656 | 0.12156 | -0.046 | -5.399
-17 | -0.664 | 0.11527 | -0.047 | -5.763
-16.5 | -0.67 | 0.10931 | -0.048 | -6.127
-16 | -0.673 | 0.10402 | -0.049 | -6.471
-15.5 | -0.675 | 0.09679 | -0.051 | -6.977
-15 | -0.673 | 0.09229 | -0.052 | -7.29
-14.5 | -0.67 | 0.08488 | -0.055 | -7.894
-14 | -0.665 | 0.07645 | -0.059 | -8.705
-13.5 | -0.657 | 0.0691 | -0.062 | -9.513
-13 | -0.648 | 0.06029 | -0.066 | -10.752
-12.5 | -0.719 | 0.01382 | -0.09 | -52.026
-12 | -0.7 | 0.01164 | -0.092 | -60.165
-11.5 | -0.684 | 0.00857 | -0.096 | -79.79
-11 | -0.65 | 0.00811 | -0.097 | -80.113
-10.5 | -0.611 | 0.00781 | -0.099 | -78.278
-10 | -0.566 | 0.00754 | -0.1 | -75.109
-9.5 | -0.519 | 0.00637 | -0.102 | -81.39
-9 | -0.47 | 0.00728 | -0.103 | -64.533
-8.5 | -0.417 | 0.00699 | -0.105 | -59.639
-8 | -0.363 | 0.00675 | -0.106 | -53.731
-7.5 | -0.307 | 0.00649 | -0.108 | -47.291
-7 | -0.25 | 0.00626 | -0.109 | -39.904
-6.5 | -0.192 | 0.00602 | -0.11 | -31.843
-6 | -0.132 | 0.00587 | -0.112 | -22.564
-5.5 | -0.072 | 0.00575 | -0.113 | -12.594
-5 | -0.012 | 0.00534 | -0.114 | -2.188
-4.5 | 0.05 | 0.00506 | -0.115 | 9.799
-4 | 0.111 | 0.00556 | -0.117 | 20.005
-3.5 | 0.173 | 0.00563 | -0.118 | 30.765
-3 | 0.235 | 0.00567 | -0.119 | 41.517
-2.5 | 0.298 | 0.00582 | -0.12 | 51.128
-2 | 0.361 | 0.0061 | -0.122 | 59.134
-1.5 | 0.423 | 0.00609 | -0.123 | 69.399
-1 | 0.485 | 0.0062 | -0.124 | 78.272
-0.5 | 0.547 | 0.00638 | -0.125 | 85.694
0 | 0.602 | 0.00657 | -0.127 | 91.666
0.5 | 0.663 | 0.0066 | -0.128 | 100.466
1 | 0.724 | 0.00694 | -0.129 | 104.253
1.5 | 0.785 | 0.00711 | -0.13 | 110.387
2 | 0.845 | 0.0072 | -0.132 | 117.414
2.5 | 0.906 | 0.00751 | -0.133 | 120.661
3 | 0.961 | 0.00778 | -0.134 | 123.527
3.5 | 1.019 | 0.00829 | -0.135 | 122.818
4 | 1.076 | 0.0087 | -0.137 | 123.775
4.5 | 1.133 | 0.00943 | -0.138 | 120.238
5 | 1.19 | 0.00995 | -0.139 | 119.59
5.5 | 1.244 | 0.01031 | -0.14 | 120.663
6 | 1.296 | 0.01071 | -0.141 | 121.022
6.5 | 1.346 | 0.01109 | -0.143 | 121.375
7 | 1.394 | 0.01148 | -0.144 | 121.444
7.5 | 1.44 | 0.01191 | -0.145 | 120.948
8 | 1.483 | 0.0124 | -0.146 | 119.612
8.5 | 1.522 | 0.01313 | -0.147 | 115.897
9 | 1.555 | 0.01366 | -0.148 | 113.833
9.5 | 1.584 | 0.01418 | -0.149 | 111.704
10 | 1.609 | 0.01481 | -0.15 | 108.615
10.5 | 1.628 | 0.01542 | -0.151 | 105.624
11 | 1.643 | 0.01604 | -0.152 | 102.431
11.5 | 1.652 | 0.01671 | -0.153 | 98.857
12 | 1.657 | 0.01745 | -0.154 | 94.932
12.5 | 1.656 | 0.01809 | -0.155 | 91.527
13 | 1.65 | 0.019 | -0.156 | 86.827
13.5 | 1.639 | 0.0199 | -0.157 | 82.348
14 | 1.624 | 0.02087 | -0.158 | 77.789
14.5 | 1.604 | 0.02192 | -0.159 | 73.158
15 | 1.58 | 0.02313 | -0.16 | 68.298
15.5 | 1.551 | 0.0242 | -0.161 | 64.093
16 | 1.514 | 0.02538 | -0.161 | 59.661
16.5 | 1.474 | 0.02705 | -0.162 | 54.481
17 | 1.432 | 0.02823 | -0.163 | 50.728

## 130. Re 16M Mach 0.00 (2)
BIGFOIL.COM POLAR EXPORT
NACA67-616 a=0.8
NACA67-616 a=0.8 |  |  |  | Cl Max: | 1.8204 | at alpha= | 20 | deg
XFOIL ncrit=9 |  |  |  | L/D Max: | 139.61 | at alpha= | 0.5 | deg
Re: | 16000000 |  |  | Cd Min: | 0.04645 | at alpha= | 20 | deg
Mach: | 0 |  |  | Cl=0 at alpha= | -5.2761 | deg
|  |  |  | @ Cl=0.1, Cd= | 0.0047711
|  |  |  | @ Cl=0.4, Cd= | 0.0041777
|  |  |  | @ Cl=0.6, Cd= | 0.0042987
alpha (deg) | Cl | Cd | Cm | Cl/Cd
-20 | -1.2036 | 0.02279 | -0.168 | -52.8126
-19.5 | -1.1978 | 0.0206 | -0.1646 | -58.1456
-19 | -1.1844 | 0.01889 | -0.1614 | -62.6998
-18.5 | -1.1633 | 0.01758 | -0.1586 | -66.1718
-18 | -1.1461 | 0.01617 | -0.155 | -70.8782
-17.5 | -1.1169 | 0.01534 | -0.1526 | -72.8096
-17 | -1.0919 | 0.01433 | -0.1493 | -76.1968
-16.5 | -1.062 | 0.01354 | -0.1465 | -78.4343
-16 | -1.0317 | 0.01273 | -0.1436 | -81.0448
-15.5 | -1.0019 | 0.0119 | -0.1404 | -84.1933
-15 | -0.9742 | 0.01099 | -0.1367 | -88.6442
-14.5 | -0.9494 | 0.01 | -0.1322 | -94.94
-14 | -0.9158 | 0.0095 | -0.1289 | -96.4
-13.5 | -0.8726 | 0.00916 | -0.1273 | -95.262
-13 | -0.8253 | 0.00881 | -0.1266 | -93.6776
-12.5 | -0.7765 | 0.00848 | -0.1261 | -91.5684
-12 | -0.7265 | 0.00818 | -0.1258 | -88.8142
-11.5 | -0.676 | 0.00787 | -0.1256 | -85.8958
-11 | -0.6254 | 0.00754 | -0.1254 | -82.9443
-10.5 | -0.5741 | 0.00724 | -0.1253 | -79.2956
-10 | -0.5219 | 0.00696 | -0.1253 | -74.9856
-9.5 | -0.4686 | 0.00673 | -0.1255 | -69.6285
-9 | -0.4146 | 0.0065 | -0.1259 | -63.7846
-8.5 | -0.3597 | 0.00629 | -0.1264 | -57.186
-7.5 | -0.2491 | 0.00588 | -0.1276 | -42.3639
-7 | -0.1936 | 0.00567 | -0.1282 | -34.1446
-6.5 | -0.1379 | 0.00546 | -0.1288 | -25.2564
-6 | -0.0819 | 0.00527 | -0.1295 | -15.5408
-5.5 | -0.0253 | 0.00511 | -0.1303 | -4.9511
-5 | 0.0312 | 0.00496 | -0.1311 | 6.2903
-4.5 | 0.0875 | 0.0048 | -0.1318 | 18.2292
-4 | 0.1437 | 0.00467 | -0.1326 | 30.7709
-3.5 | 0.2007 | 0.00455 | -0.1334 | 44.1099
-3 | 0.2585 | 0.00441 | -0.1345 | 58.6168
-2.5 | 0.3164 | 0.0043 | -0.1355 | 73.5814
-2 | 0.373 | 0.00423 | -0.1363 | 88.1797
-1.5 | 0.4298 | 0.00412 | -0.1372 | 104.3204
-1 | 0.4841 | 0.00397 | -0.1375 | 121.9395
-0.5 | 0.5377 | 0.00386 | -0.1377 | 139.3005
0.5 | 0.6087 | 0.00436 | -0.1302 | 139.6101
1 | 0.594 | 0.00488 | -0.1153 | 121.7213
1.5 | 0.591 | 0.0055 | -0.1037 | 107.4545
2 | 0.6092 | 0.00588 | -0.0967 | 103.6054
2.5 | 0.6331 | 0.00607 | -0.0909 | 104.2998
3 | 0.6444 | 0.00695 | -0.0827 | 92.7194
3.5 | 0.6617 | 0.00792 | -0.0758 | 83.548
4 | 0.6879 | 0.00874 | -0.0709 | 78.7071
4.5 | 0.7277 | 0.00928 | -0.0686 | 78.4159
5 | 0.7637 | 0.00992 | -0.0657 | 76.9859
5.5 | 0.8003 | 0.01058 | -0.0629 | 75.6427
6 | 0.8391 | 0.01119 | -0.0606 | 74.9866
6.5 | 0.8757 | 0.01188 | -0.058 | 73.7121
7 | 0.9144 | 0.01253 | -0.0559 | 72.9769
7.5 | 0.9561 | 0.01309 | -0.0543 | 73.0405
8 | 0.999 | 0.01362 | -0.0529 | 73.348
8.5 | 1.0391 | 0.01425 | -0.0512 | 72.9193
9 | 1.0801 | 0.01488 | -0.0496 | 72.5874
9.5 | 1.1214 | 0.0155 | -0.0482 | 72.3484
10 | 1.1636 | 0.0161 | -0.047 | 72.2733
10.5 | 1.2005 | 0.01693 | -0.045 | 70.9096
11 | 1.2382 | 0.01774 | -0.0432 | 69.7971
11.5 | 1.2772 | 0.01852 | -0.0417 | 68.9633
12 | 1.3139 | 0.01941 | -0.0399 | 67.6919
12.5 | 1.3482 | 0.02044 | -0.0377 | 65.9589
13 | 1.3851 | 0.02135 | -0.0361 | 64.8759
13.5 | 1.4192 | 0.02242 | -0.0342 | 63.3006
14 | 1.4524 | 0.02356 | -0.0322 | 61.6469
14.5 | 1.4877 | 0.02459 | -0.0307 | 60.5002
15 | 1.519 | 0.02586 | -0.0287 | 58.7394
15.5 | 1.549 | 0.02727 | -0.0266 | 56.8023
16.5 | 1.6065 | 0.03029 | -0.0225 | 53.0373
18 | 1.7082 | 0.03559 | -0.0215 | 47.9966
18.5 | 1.7383 | 0.03815 | -0.0216 | 45.5649
19 | 1.7713 | 0.041 | -0.0227 | 43.2024
19.5 | 1.804 | 0.04375 | -0.0237 | 41.2343
20 | 1.8204 | 0.04645 | -0.0215 | 39.1905

## 131. Re 16M Mach 0.10 (1)
BIGFOIL.COM POLAR EXPORT
NACA67-616 a=0.8
NACA67-616 a=0.8 |  |  |  | Cl Max: | 1.648 | at alpha= | 12 | deg
JavaFoil+Calcfoil stall+Eppler ext transition |  |  |  | L/D Max: | 123.307 | at alpha= | 4 | deg
Re: | 16000000 |  |  | Cd Min: | 0.00502 | at alpha= | -4.5 | deg
Mach: | 0.1 |  |  | Cl=0 at alpha= | -4.9032 | deg
|  |  |  | @ Cl=0.1, Cd= | 0.0054394
|  |  |  | @ Cl=0.4, Cd= | 0.0061655
|  |  |  | @ Cl=0.6, Cd= | 0.0065755
alpha (deg) | Cl | Cd | Cm | Cl/Cd
-17.5 | -0.624 | 0.12402 | -0.045 | -5.035
-17 | -0.636 | 0.11706 | -0.046 | -5.43
-16.5 | -0.644 | 0.11168 | -0.047 | -5.77
-16 | -0.651 | 0.10535 | -0.049 | -6.182
-15.5 | -0.655 | 0.10055 | -0.049 | -6.51
-15 | -0.657 | 0.09281 | -0.052 | -7.082
-14.5 | -0.655 | 0.087 | -0.054 | -7.534
-14 | -0.653 | 0.07922 | -0.057 | -8.238
-13.5 | -0.645 | 0.07323 | -0.06 | -8.805
-13 | -0.639 | 0.06318 | -0.065 | -10.107
-12.5 | -0.706 | 0.01602 | -0.089 | -44.106
-12 | -0.689 | 0.01329 | -0.091 | -51.874
-11.5 | -0.681 | 0.00867 | -0.096 | -78.601
-11 | -0.648 | 0.00823 | -0.098 | -78.749
-10.5 | -0.611 | 0.00787 | -0.099 | -77.659
-10 | -0.566 | 0.00757 | -0.101 | -74.843
-9.5 | -0.519 | 0.00642 | -0.102 | -80.92
-9 | -0.47 | 0.00658 | -0.104 | -71.446
-8.5 | -0.418 | 0.00697 | -0.105 | -59.974
-8 | -0.364 | 0.00675 | -0.107 | -53.907
-7.5 | -0.308 | 0.00649 | -0.108 | -47.467
-7 | -0.251 | 0.00638 | -0.109 | -39.33
-6.5 | -0.193 | 0.00613 | -0.111 | -31.41
-6 | -0.133 | 0.00595 | -0.112 | -22.362
-5.5 | -0.073 | 0.00585 | -0.114 | -12.445
-5 | -0.012 | 0.00535 | -0.115 | -2.193
-4.5 | 0.05 | 0.00502 | -0.116 | 9.93
-4 | 0.112 | 0.00554 | -0.117 | 20.172
-3.5 | 0.174 | 0.00561 | -0.118 | 31.005
-3 | 0.237 | 0.00564 | -0.12 | 41.965
-2.5 | 0.299 | 0.00579 | -0.121 | 51.683
-2 | 0.363 | 0.00607 | -0.122 | 59.796
-1.5 | 0.425 | 0.00623 | -0.123 | 68.262
-1 | 0.487 | 0.00618 | -0.125 | 78.825
-0.5 | 0.55 | 0.00643 | -0.126 | 85.433
0 | 0.605 | 0.00659 | -0.127 | 91.785
0.5 | 0.666 | 0.00665 | -0.128 | 100.251
1 | 0.727 | 0.00696 | -0.13 | 104.491
1.5 | 0.788 | 0.00713 | -0.131 | 110.56
2 | 0.849 | 0.00724 | -0.132 | 117.272
2.5 | 0.91 | 0.00753 | -0.134 | 120.884
3 | 0.965 | 0.00784 | -0.135 | 123.178
3.5 | 1.024 | 0.00836 | -0.136 | 122.441
4 | 1.082 | 0.00877 | -0.137 | 123.307
4.5 | 1.139 | 0.00949 | -0.138 | 120.033
5 | 1.195 | 0.01003 | -0.14 | 119.164
5.5 | 1.25 | 0.01038 | -0.141 | 120.364
6 | 1.302 | 0.01079 | -0.142 | 120.655
6.5 | 1.352 | 0.01118 | -0.143 | 120.926
7 | 1.4 | 0.01159 | -0.144 | 120.829
7.5 | 1.446 | 0.01201 | -0.145 | 120.402
8 | 1.488 | 0.01256 | -0.147 | 118.502
8.5 | 1.526 | 0.01325 | -0.148 | 115.205
9 | 1.559 | 0.01382 | -0.149 | 112.81
9.5 | 1.587 | 0.01435 | -0.15 | 110.563
10 | 1.61 | 0.01498 | -0.151 | 107.425
10.5 | 1.628 | 0.01563 | -0.152 | 104.103
11 | 1.64 | 0.01625 | -0.153 | 100.904
11.5 | 1.647 | 0.01695 | -0.154 | 97.132
12 | 1.648 | 0.01768 | -0.155 | 93.216
12.5 | 1.644 | 0.01836 | -0.156 | 89.547
13 | 1.634 | 0.0193 | -0.157 | 84.647
13.5 | 1.619 | 0.02032 | -0.158 | 79.694
14 | 1.599 | 0.02128 | -0.159 | 75.142
14.5 | 1.574 | 0.02265 | -0.16 | 69.493
15 | 1.545 | 0.02376 | -0.16 | 65.044
15.5 | 1.511 | 0.02486 | -0.161 | 60.79
16 | 1.468 | 0.02648 | -0.162 | 55.444
16.5 | 1.422 | 0.02794 | -0.163 | 50.897
17 | 1.374 | 0.02921 | -0.163 | 47.048

## 132. Re 16M Mach 0.10 (2)
BIGFOIL.COM POLAR EXPORT
NACA67-616 a=0.8
NACA67-616 a=0.8 |  |  |  | Cl Max: | 1.8199 | at alpha= | 20 | deg
XFOIL ncrit=9 |  |  |  | L/D Max: | 149.974 | at alpha= | 0 | deg
Re: | 16000000 |  |  | Cd Min: | 0.04828 | at alpha= | 20 | deg
Mach: | 0.1 |  |  | Cl=0 at alpha= | -5.2798 | deg
|  |  |  | @ Cl=0.1, Cd= | 0.0047916
|  |  |  | @ Cl=0.4, Cd= | 0.004183
|  |  |  | @ Cl=0.6, Cd= | 0.0041001
alpha (deg) | Cl | Cd | Cm | Cl/Cd
-20 | -1.1801 | 0.02509 | -0.1749 | -47.0347
-19.5 | -1.1794 | 0.02245 | -0.1715 | -52.5345
-19 | -1.1694 | 0.02044 | -0.1682 | -57.2114
-18.5 | -1.1515 | 0.01887 | -0.1652 | -61.0228
-18 | -1.1394 | 0.01714 | -0.1611 | -66.4761
-17.5 | -1.1102 | 0.01624 | -0.1585 | -68.3621
-17 | -1.0887 | 0.01503 | -0.1548 | -72.4351
-16.5 | -1.0611 | 0.01409 | -0.1515 | -75.3087
-16 | -1.032 | 0.01319 | -0.1483 | -78.2411
-15.5 | -1 | 0.01242 | -0.1452 | -80.5153
-15 | -0.9704 | 0.01154 | -0.1417 | -84.0901
-14 | -0.9157 | 0.00972 | -0.133 | -94.2078
-13.5 | -0.878 | 0.00929 | -0.1301 | -94.5102
-13 | -0.8306 | 0.00891 | -0.1291 | -93.2211
-12.5 | -0.7815 | 0.00857 | -0.1284 | -91.1902
-12 | -0.7313 | 0.00826 | -0.1279 | -88.5351
-11.5 | -0.6802 | 0.00796 | -0.1276 | -85.4523
-11 | -0.6292 | 0.00762 | -0.1272 | -82.5722
-10.5 | -0.5774 | 0.00731 | -0.127 | -78.9877
-10 | -0.525 | 0.00701 | -0.1269 | -74.893
-9.5 | -0.4714 | 0.00677 | -0.127 | -69.6307
-9 | -0.4169 | 0.00653 | -0.1272 | -63.8438
-8.5 | -0.3617 | 0.00632 | -0.1277 | -57.231
-8 | -0.3061 | 0.00611 | -0.1282 | -50.0982
-7.5 | -0.2502 | 0.00591 | -0.1287 | -42.335
-7 | -0.1944 | 0.00569 | -0.1293 | -34.1652
-6.5 | -0.1383 | 0.00548 | -0.1299 | -25.2372
-6 | -0.0819 | 0.00529 | -0.1305 | -15.482
-5.5 | -0.0251 | 0.00512 | -0.1313 | -4.9023
-5 | 0.0319 | 0.00497 | -0.132 | 6.4185
-4.5 | 0.0885 | 0.00482 | -0.1328 | 18.361
-4 | 0.1451 | 0.00468 | -0.1335 | 31.0043
-3.5 | 0.2023 | 0.00456 | -0.1343 | 44.364
-3 | 0.2604 | 0.00441 | -0.1354 | 59.0476
-2.5 | 0.3187 | 0.00431 | -0.1364 | 73.9443
-2 | 0.3756 | 0.00423 | -0.1372 | 88.7943
-1.5 | 0.4327 | 0.00412 | -0.1381 | 105.0243
-1 | 0.4874 | 0.00397 | -0.1384 | 122.7708
-0.5 | 0.5416 | 0.00385 | -0.1387 | 140.6753
0 | 0.5879 | 0.00392 | -0.1372 | 149.9745
0.5 | 0.6141 | 0.00431 | -0.1314 | 142.4826
1 | 0.597 | 0.00486 | -0.1159 | 122.8395
1.5 | 0.5923 | 0.00553 | -0.1038 | 107.1067
2 | 0.6106 | 0.00591 | -0.0968 | 103.3164
2.5 | 0.6329 | 0.00613 | -0.0906 | 103.2463
3 | 0.646 | 0.00698 | -0.0827 | 92.5501
3.5 | 0.6608 | 0.00803 | -0.0753 | 82.2914
4 | 0.6882 | 0.00883 | -0.0706 | 77.9388
4.5 | 0.7275 | 0.00939 | -0.0681 | 77.476
5.5 | 0.801 | 0.0107 | -0.0625 | 74.8598
6 | 0.8398 | 0.01132 | -0.0602 | 74.1873
6.5 | 0.8752 | 0.01207 | -0.0572 | 72.5104
7 | 0.9154 | 0.01269 | -0.0553 | 72.1355
7.5 | 0.9574 | 0.01326 | -0.0537 | 72.2021
8 | 1 | 0.01381 | -0.0522 | 72.4113
8.5 | 1.0395 | 0.01449 | -0.0503 | 71.7391
9 | 1.082 | 0.01508 | -0.0489 | 71.7507
9.5 | 1.1238 | 0.01572 | -0.0475 | 71.4885
10 | 1.1654 | 0.01637 | -0.046 | 71.1912
10.5 | 1.2023 | 0.01722 | -0.0439 | 69.82
11 | 1.2412 | 0.01802 | -0.0422 | 68.879
11.5 | 1.2802 | 0.01883 | -0.0406 | 67.9873
12 | 1.3148 | 0.01986 | -0.0383 | 66.2034
12.5 | 1.3518 | 0.02079 | -0.0365 | 65.0216
13 | 1.3889 | 0.02174 | -0.0348 | 63.8868
13.5 | 1.4209 | 0.02296 | -0.0324 | 61.8859
14 | 1.4569 | 0.024 | -0.0307 | 60.7042
14.5 | 1.4921 | 0.02509 | -0.029 | 59.4699
15 | 1.5222 | 0.02649 | -0.0268 | 57.4632
15.5 | 1.5535 | 0.02789 | -0.0247 | 55.701
16.5 | 1.6119 | 0.03099 | -0.0206 | 52.0136
17.5 | 1.6639 | 0.03432 | -0.0158 | 48.4819
18 | 1.7072 | 0.03696 | -0.0185 | 46.1905
18.5 | 1.7392 | 0.03938 | -0.0185 | 44.1646
19 | 1.7715 | 0.04239 | -0.0194 | 41.7905
19.5 | 1.8034 | 0.04552 | -0.0205 | 39.6178
20 | 1.8199 | 0.04828 | -0.0183 | 37.6947

## 133. Re 16M Mach 0.25 (1)
BIGFOIL.COM POLAR EXPORT
NACA67-616 a=0.8
NACA67-616 a=0.8 |  |  |  | Cl Max: | 1.61 | at alpha= | 10.5 | deg
JavaFoil+Calcfoil stall+Eppler ext transition |  |  |  | L/D Max: | 122.224 | at alpha= | 3 | deg
Re: | 16000000 |  |  | Cd Min: | 0.00528 | at alpha= | -5 | deg
Mach: | 0.25 |  |  | Cl=0 at alpha= | -4.9048 | deg
|  |  |  | @ Cl=0.1, Cd= | 0.0055677
|  |  |  | @ Cl=0.4, Cd= | 0.0061766
|  |  |  | @ Cl=0.6, Cd= | 0.0066325
alpha (deg) | Cl | Cd | Cm | Cl/Cd
-16 | -0.458 | 0.11925 | -0.045 | -3.839
-15.5 | -0.49 | 0.11139 | -0.046 | -4.396
-15 | -0.517 | 0.10461 | -0.047 | -4.94
-14.5 | -0.539 | 0.09838 | -0.049 | -5.477
-14 | -0.555 | 0.09257 | -0.05 | -5.992
-13.5 | -0.565 | 0.08565 | -0.052 | -6.596
-13 | -0.569 | 0.07995 | -0.054 | -7.122
-12.5 | -0.569 | 0.07269 | -0.058 | -7.825
-12 | -0.563 | 0.06595 | -0.062 | -8.53
-11.5 | -0.553 | 0.05789 | -0.067 | -9.546
-11 | -0.634 | 0.00884 | -0.1 | -71.737
-10.5 | -0.605 | 0.00836 | -0.102 | -72.317
-10 | -0.564 | 0.008 | -0.103 | -70.533
-9.5 | -0.52 | 0.00762 | -0.105 | -68.299
-9 | -0.473 | 0.00727 | -0.106 | -65.085
-8.5 | -0.422 | 0.00612 | -0.108 | -68.994
-8 | -0.37 | 0.00694 | -0.11 | -53.257
-7.5 | -0.314 | 0.00666 | -0.111 | -47.119
-7 | -0.256 | 0.00656 | -0.112 | -39.05
-6.5 | -0.197 | 0.0063 | -0.114 | -31.25
-6 | -0.136 | 0.00576 | -0.115 | -23.635
-5.5 | -0.075 | 0.00557 | -0.116 | -13.386
-5 | -0.012 | 0.00528 | -0.118 | -2.279
-4.5 | 0.051 | 0.00556 | -0.119 | 9.199
-4 | 0.115 | 0.00557 | -0.12 | 20.619
-3.5 | 0.179 | 0.00569 | -0.122 | 31.431
-3 | 0.243 | 0.00569 | -0.123 | 42.692
-2.5 | 0.307 | 0.00583 | -0.124 | 52.733
-2 | 0.373 | 0.00605 | -0.125 | 61.63
-1.5 | 0.437 | 0.00635 | -0.127 | 68.826
-1 | 0.501 | 0.00631 | -0.128 | 79.353
-0.5 | 0.565 | 0.00652 | -0.129 | 86.58
0 | 0.621 | 0.0067 | -0.131 | 92.678
0.5 | 0.684 | 0.00678 | -0.132 | 100.963
1 | 0.747 | 0.00713 | -0.133 | 104.792
1.5 | 0.809 | 0.00732 | -0.134 | 110.548
2 | 0.872 | 0.00743 | -0.136 | 117.328
2.5 | 0.934 | 0.00775 | -0.137 | 120.518
3 | 0.99 | 0.0081 | -0.138 | 122.224
3.5 | 1.05 | 0.00866 | -0.14 | 121.264
4 | 1.11 | 0.0091 | -0.141 | 121.942
4.5 | 1.168 | 0.00984 | -0.142 | 118.65
5 | 1.225 | 0.01047 | -0.143 | 117.025
5.5 | 1.281 | 0.01084 | -0.145 | 118.114
6 | 1.333 | 0.01129 | -0.146 | 118.053
6.5 | 1.383 | 0.01172 | -0.147 | 117.987
7 | 1.43 | 0.01217 | -0.148 | 117.546
7.5 | 1.474 | 0.01264 | -0.149 | 116.592
8 | 1.514 | 0.01343 | -0.151 | 112.727
8.5 | 1.548 | 0.01403 | -0.152 | 110.31
9 | 1.574 | 0.01468 | -0.153 | 107.235
9.5 | 1.594 | 0.01532 | -0.154 | 104.001
10 | 1.606 | 0.01605 | -0.155 | 100.025
10.5 | 1.61 | 0.01675 | -0.156 | 96.08
11 | 1.605 | 0.01757 | -0.157 | 91.386
11.5 | 1.592 | 0.0184 | -0.158 | 86.532
12 | 1.569 | 0.01955 | -0.159 | 80.263
12.5 | 1.537 | 0.02051 | -0.16 | 74.975
13 | 1.496 | 0.02164 | -0.161 | 69.131
13.5 | 1.446 | 0.02296 | -0.162 | 62.995
14 | 1.387 | 0.02441 | -0.163 | 56.827
14.5 | 1.32 | 0.02605 | -0.163 | 50.671
15 | 1.245 | 0.0282 | -0.164 | 44.139
15.5 | 1.159 | 0.03138 | -0.164 | 36.929

## 134. Re 16M Mach 0.25 (2)
BIGFOIL.COM POLAR EXPORT
NACA67-616 a=0.8
NACA67-616 a=0.8 |  |  |  | Cl Max: | 1.8029 | at alpha= | 20 | deg
XFOIL ncrit=9 |  |  |  | L/D Max: | 161.263 | at alpha= | 0 | deg
Re: | 16000000 |  |  | Cd Min: | 0.14625 | at alpha= | -20 | deg
Mach: | 0.25 |  |  | Cl=0 at alpha= | -5.3008 | deg
|  |  |  | @ Cl=0.1, Cd= | 0.004864
|  |  |  | @ Cl=0.4, Cd= | 0.0042348
|  |  |  | @ Cl=0.6, Cd= | 0.00381
alpha (deg) | Cl | Cd | Cm | Cl/Cd
-20 | -0.3169 | 0.14625 | -0.1334 | -2.1668
-19.5 | -0.9577 | 0.0461 | -0.1937 | -20.7744
-19 | -1.0087 | 0.03588 | -0.1984 | -28.1132
-18.5 | -1.029 | 0.03021 | -0.1981 | -34.0616
-18 | -1.0511 | 0.02554 | -0.1949 | -41.1551
-17.5 | -1.0449 | 0.02291 | -0.1912 | -45.6089
-17 | -1.0434 | 0.02032 | -0.1862 | -51.3484
-16.5 | -1.033 | 0.01828 | -0.1811 | -56.5098
-16 | -1.0181 | 0.01649 | -0.1758 | -61.7404
-15.5 | -0.9959 | 0.01505 | -0.1709 | -66.1728
-15 | -0.9707 | 0.01378 | -0.1659 | -70.4427
-14.5 | -0.9394 | 0.01278 | -0.1614 | -73.5055
-14 | -0.9037 | 0.01199 | -0.1573 | -75.3711
-13.5 | -0.8693 | 0.0111 | -0.1529 | -78.3153
-12.5 | -0.8078 | 0.00917 | -0.1425 | -88.0916
-12 | -0.7566 | 0.00877 | -0.1406 | -86.2714
-11.5 | -0.7037 | 0.00841 | -0.1392 | -83.6742
-11 | -0.65 | 0.00807 | -0.138 | -80.5452
-10.5 | -0.5961 | 0.0077 | -0.1369 | -77.4156
-10 | -0.5418 | 0.00734 | -0.136 | -73.8147
-9.5 | -0.4865 | 0.00702 | -0.1354 | -69.302
-9 | -0.4298 | 0.00673 | -0.1351 | -63.8633
-8.5 | -0.3724 | 0.00648 | -0.135 | -57.4691
-8 | -0.3145 | 0.00624 | -0.135 | -50.4006
-7.5 | -0.2565 | 0.00602 | -0.1352 | -42.608
-7 | -0.1982 | 0.00581 | -0.1355 | -34.1136
-6.5 | -0.1402 | 0.00558 | -0.1358 | -25.1254
-6 | -0.082 | 0.00538 | -0.1362 | -15.2416
-5.5 | -0.0235 | 0.00519 | -0.1367 | -4.5279
-5 | 0.0355 | 0.00504 | -0.1373 | 7.0437
-4.5 | 0.0938 | 0.00488 | -0.1379 | 19.2213
-4 | 0.1521 | 0.00473 | -0.1385 | 32.1564
-3.5 | 0.2111 | 0.00459 | -0.1393 | 45.9913
-3 | 0.2711 | 0.00445 | -0.1403 | 60.9213
-2.5 | 0.3313 | 0.00434 | -0.1413 | 76.3364
-2 | 0.3901 | 0.00425 | -0.1421 | 91.7882
-1.5 | 0.4487 | 0.00416 | -0.1429 | 107.8606
-1 | 0.5061 | 0.00397 | -0.1435 | 127.4811
-0.5 | 0.5615 | 0.00384 | -0.1436 | 146.224
0 | 0.6128 | 0.0038 | -0.1429 | 161.2632
1.5 | 0.6047 | 0.00559 | -0.1057 | 108.1753
2 | 0.6176 | 0.00615 | -0.0973 | 100.4228
3 | 0.6581 | 0.00713 | -0.0836 | 92.3001
3.5 | 0.667 | 0.00837 | -0.0748 | 79.6894
4 | 0.6889 | 0.00939 | -0.0687 | 73.3653
4.5 | 0.7264 | 0.01006 | -0.0656 | 72.2068
5.5 | 0.8011 | 0.0115 | -0.0595 | 69.6609
6 | 0.8409 | 0.01217 | -0.057 | 69.0961
6.5 | 0.88 | 0.0129 | -0.0544 | 68.2171
7 | 0.9185 | 0.01368 | -0.0518 | 67.1418
7.5 | 0.9604 | 0.01435 | -0.0497 | 66.9268
8 | 1.0053 | 0.01494 | -0.0482 | 67.2892
8.5 | 1.0477 | 0.01565 | -0.0463 | 66.9457
9 | 1.0899 | 0.01638 | -0.0443 | 66.5385
9.5 | 1.1328 | 0.0171 | -0.0425 | 66.2456
10 | 1.1768 | 0.0178 | -0.041 | 66.1124
10.5 | 1.215 | 0.01878 | -0.0385 | 64.6965
11 | 1.253 | 0.0198 | -0.0361 | 63.2828
11.5 | 1.2939 | 0.0207 | -0.0341 | 62.5072
12 | 1.3293 | 0.02191 | -0.0314 | 60.6709
12.5 | 1.3678 | 0.02301 | -0.0292 | 59.4437
13 | 1.4055 | 0.02418 | -0.0269 | 58.1266
13.5 | 1.4401 | 0.02553 | -0.0243 | 56.4081
14 | 1.477 | 0.0268 | -0.022 | 55.1119
14.5 | 1.5081 | 0.02845 | -0.0191 | 53.0088
15 | 1.5413 | 0.03005 | -0.0166 | 51.2912
15.5 | 1.5714 | 0.03187 | -0.0138 | 49.3066
16 | 1.6038 | 0.03363 | -0.0114 | 47.6896
17 | 1.6535 | 0.03835 | -0.0057 | 43.116
17.5 | 1.68 | 0.04069 | -0.0032 | 41.2878
18 | 1.7157 | 0.04392 | -0.0038 | 39.0642
18.5 | 1.7404 | 0.04717 | -0.0023 | 36.8963
19 | 1.7669 | 0.05102 | -0.0022 | 34.6315
19.5 | 1.7926 | 0.05537 | -0.0026 | 32.3749
20 | 1.8029 | 0.05985 | -0.0008 | 30.1236

## 135. Re 16M Mach 0.50 (1)
BIGFOIL.COM POLAR EXPORT
NACA67-616 a=0.8
NACA67-616 a=0.8 |  |  |  | Cl Max: | 1.534 | at alpha= | 7.5 | deg
JavaFoil+Calcfoil stall+Eppler ext transition |  |  |  | L/D Max: | 117.471 | at alpha= | 2.5 | deg
Re: | 16000000 |  |  | Cd Min: | 0.0054 | at alpha= | -5.5 | deg
Mach: | 0.5 |  |  | Cl=0 at alpha= | -4.9071 | deg
|  |  |  | @ Cl=0.1, Cd= | 0.0058673
|  |  |  | @ Cl=0.4, Cd= | 0.0062357
|  |  |  | @ Cl=0.6, Cd= | 0.0069041
alpha (deg) | Cl | Cd | Cm | Cl/Cd
-20 | -0.851 | 0.16914 | -0.05 | -5.034
-19.5 | -0.824 | 0.16636 | -0.051 | -4.952
-19 | -0.797 | 0.14975 | -0.052 | -5.324
-18.5 | -0.768 | 0.14566 | -0.052 | -5.275
-18 | -0.74 | 0.13938 | -0.053 | -5.31
-17.5 | -0.712 | 0.13649 | -0.053 | -5.215
-17 | -0.684 | 0.12625 | -0.054 | -5.42
-16.5 | -0.656 | 0.11864 | -0.054 | -5.53
-16 | -0.628 | 0.1157 | -0.055 | -5.426
-15.5 | -0.601 | 0.10439 | -0.057 | -5.754
-15 | -0.572 | 0.10202 | -0.056 | -5.604
-14.5 | -0.545 | 0.09335 | -0.059 | -5.835
-14 | -0.52 | 0.08289 | -0.064 | -6.274
-13.5 | -0.496 | 0.07335 | -0.069 | -6.758
-13 | -0.47 | 0.06585 | -0.073 | -7.143
-12.5 | -0.429 | 0.0844 | -0.056 | -5.086
-12 | -0.401 | 0.07892 | -0.058 | -5.086
-11.5 | -0.374 | 0.07114 | -0.061 | -5.258
-11 | -0.347 | 0.06427 | -0.065 | -5.4
-10.5 | -0.322 | 0.05602 | -0.073 | -5.747
-10 | -0.288 | 0.06532 | -0.059 | -4.411
-9.5 | -0.26 | 0.05882 | -0.061 | -4.425
-9 | -0.232 | 0.05781 | -0.061 | -4.01
-8.5 | -0.274 | 0.03038 | -0.096 | -9.035
-8 | -0.346 | 0.00817 | -0.12 | -42.379
-7.5 | -0.315 | 0.00761 | -0.122 | -41.409
-7 | -0.267 | 0.00711 | -0.124 | -37.528
-6.5 | -0.21 | 0.00673 | -0.126 | -31.182
-6 | -0.147 | 0.00642 | -0.128 | -22.971
-5.5 | -0.082 | 0.0054 | -0.129 | -15.099
-5 | -0.013 | 0.00556 | -0.131 | -2.388
-4.5 | 0.057 | 0.00594 | -0.133 | 9.54
-4 | 0.128 | 0.00582 | -0.134 | 21.913
-3.5 | 0.199 | 0.00591 | -0.135 | 33.662
-3 | 0.271 | 0.00602 | -0.137 | 44.99
-2.5 | 0.343 | 0.00602 | -0.138 | 56.942
-2 | 0.417 | 0.0063 | -0.14 | 66.101
-1.5 | 0.488 | 0.00678 | -0.141 | 72.008
-1 | 0.56 | 0.00669 | -0.143 | 83.752
-0.5 | 0.631 | 0.00707 | -0.144 | 89.307
0 | 0.692 | 0.00737 | -0.146 | 93.943
0.5 | 0.762 | 0.00743 | -0.147 | 102.631
1 | 0.832 | 0.00793 | -0.148 | 104.97
1.5 | 0.902 | 0.00807 | -0.15 | 111.739
2 | 0.972 | 0.00843 | -0.151 | 115.282
2.5 | 1.041 | 0.00886 | -0.153 | 117.471
3 | 1.101 | 0.0095 | -0.154 | 115.93
3.5 | 1.167 | 0.01025 | -0.156 | 113.864
4 | 1.231 | 0.01079 | -0.157 | 114.053
4.5 | 1.294 | 0.01201 | -0.158 | 107.702
5 | 1.354 | 0.01263 | -0.16 | 107.269
5.5 | 1.41 | 0.01317 | -0.161 | 107.026
6 | 1.458 | 0.01378 | -0.162 | 105.798
6.5 | 1.497 | 0.01449 | -0.164 | 103.32
7 | 1.525 | 0.01565 | -0.165 | 97.432
7.5 | 1.534 | 0.01662 | -0.166 | 92.305
8 | 1.513 | 0.01779 | -0.168 | 85.04
8.5 | 1.407 | 0.01918 | -0.169 | 73.369
9 | 0.939 | 0.02074 | -0.17 | 45.264
9.5 | 0.97 | 0.0229 | -0.171 | 42.364
10 | 1.003 | 0.02311 | -0.172 | 43.39
10.5 | 0.862 | 0.07134 | -0.101 | 12.083
11 | 1.067 | 0.02426 | -0.175 | 43.982
11.5 | 1.097 | 0.02653 | -0.176 | 41.358
12 | 1.126 | 0.02922 | -0.176 | 38.531
12.5 | 1.161 | 0.02793 | -0.178 | 41.554

## 136. Re 16M Mach 0.50 (2)
BIGFOIL.COM POLAR EXPORT
NACA67-616 a=0.8
NACA67-616 a=0.8 |  |  |  | Cl Max: | 1.4685 | at alpha= | 13 | deg
XFOIL ncrit=9 |  |  |  | L/D Max: | 200.963 | at alpha= | 0.5 | deg
Re: | 16000000 |  |  | Cd Min: | 0.13368 | at alpha= | 18 | deg
Mach: | 0.5 |  |  | Cl=0 at alpha= | -5.402 | deg
|  |  |  | @ Cl=0.1, Cd= | 0.0052462
|  |  |  | @ Cl=0.4, Cd= | 0.0044889
|  |  |  | @ Cl=0.6, Cd= | 0.0041178
alpha (deg) | Cl | Cd | Cm | Cl/Cd
-14 | -0.1736 | 0.07644 | -0.2096 | -2.2711
-13.5 | -0.1913 | 0.06765 | -0.2147 | -2.8278
-13 | -0.2086 | 0.05901 | -0.2197 | -3.535
-12.5 | -0.2133 | 0.05121 | -0.2242 | -4.1652
-12 | -0.2337 | 0.03952 | -0.2332 | -5.9135
-11.5 | -0.265 | 0.03226 | -0.2346 | -8.2145
-11 | -0.3128 | 0.02622 | -0.23 | -11.9298
-10.5 | -0.3461 | 0.02189 | -0.2219 | -15.8109
-10 | -0.3996 | 0.01722 | -0.2091 | -23.2056
-9.5 | -0.4301 | 0.01348 | -0.1956 | -31.9065
-9 | -0.4309 | 0.01041 | -0.1842 | -41.3929
-8.5 | -0.3888 | 0.00861 | -0.1778 | -45.1568
-8 | -0.3331 | 0.0076 | -0.1733 | -43.8289
-7.5 | -0.2725 | 0.00694 | -0.1697 | -39.2651
-7 | -0.2086 | 0.00649 | -0.1672 | -32.1418
-6.5 | -0.1432 | 0.00615 | -0.1653 | -23.2846
-6 | -0.0785 | 0.00583 | -0.1637 | -13.4648
-5.5 | -0.0129 | 0.00559 | -0.1627 | -2.3077
-5 | 0.0529 | 0.00538 | -0.162 | 9.8327
-4.5 | 0.1198 | 0.00519 | -0.1618 | 23.0829
-4 | 0.1867 | 0.00501 | -0.1619 | 37.2655
-3.5 | 0.2531 | 0.00481 | -0.1622 | 52.6195
-3 | 0.3199 | 0.00465 | -0.1626 | 68.7957
-2.5 | 0.3871 | 0.00451 | -0.1633 | 85.8315
-2 | 0.4543 | 0.0044 | -0.1641 | 103.25
-1.5 | 0.5192 | 0.00432 | -0.1644 | 120.1852
-1 | 0.5822 | 0.00418 | -0.1645 | 139.2823
-0.5 | 0.6452 | 0.00396 | -0.1645 | 162.9293
0 | 0.7019 | 0.00383 | -0.1633 | 183.2637
0.5 | 0.7516 | 0.00374 | -0.1604 | 200.9626
1 | 0.7481 | 0.00394 | -0.1458 | 189.8731
1.5 | 0.7205 | 0.00491 | -0.1269 | 146.7413
2 | 0.6713 | 0.00696 | -0.1042 | 96.4511
2.5 | 0.6605 | 0.00779 | -0.0899 | 84.7882
3 | 0.6788 | 0.00891 | -0.0815 | 76.1841
4 | 0.7138 | 0.01159 | -0.065 | 61.5876
5 | 0.7741 | 0.01401 | -0.0537 | 55.2534
5.5 | 0.8123 | 0.01509 | -0.0495 | 53.8304
6 | 0.8554 | 0.01607 | -0.046 | 53.2296
7 | 0.9371 | 0.01833 | -0.0384 | 51.1238
7.5 | 0.9845 | 0.01932 | -0.0355 | 50.9576
8 | 1.0345 | 0.02026 | -0.0328 | 51.0612
8.5 | 1.0814 | 0.02141 | -0.0297 | 50.5091
9 | 1.1319 | 0.02245 | -0.0268 | 50.4187
9.5 | 1.1821 | 0.02357 | -0.0238 | 50.1527
10 | 1.2267 | 0.02503 | -0.02 | 49.0092
10.5 | 1.2725 | 0.0265 | -0.0162 | 48.0189
11 | 1.3145 | 0.02827 | -0.0119 | 46.4981
11.5 | 1.3628 | 0.02986 | -0.008 | 45.6397
12 | 1.4056 | 0.03188 | -0.0035 | 44.0903
12.5 | 1.4453 | 0.0342 | 0.0015 | 42.2602
13 | 1.4685 | 0.0377 | 0.0079 | 38.9523
15 | 1.2926 | 0.06975 | 0.0151 | 18.5319
15.5 | 1.2528 | 0.08211 | 0.0121 | 15.2576
16 | 1.2131 | 0.094 | 0.0067 | 12.9053
16.5 | 1.1713 | 0.10346 | -0.0012 | 11.3213
17 | 1.1366 | 0.1134 | -0.0094 | 10.0229
17.5 | 1.1066 | 0.12349 | -0.0179 | 8.961
18 | 1.0798 | 0.13368 | -0.0266 | 8.0775

## 137. Re 18M Mach 0.00 (1)
BIGFOIL.COM POLAR EXPORT
NACA67-616 a=0.8
NACA67-616 a=0.8 |  |  |  | Cl Max: | 1.657 | at alpha= | 12 | deg
JavaFoil+Calcfoil stall+Eppler ext transition |  |  |  | L/D Max: | 125.019 | at alpha= | 4 | deg
Re: | 18000000 |  |  | Cd Min: | 0.00531 | at alpha= | -5 | deg
Mach: | 0 |  |  | Cl=0 at alpha= | -4.9032 | deg
|  |  |  | @ Cl=0.1, Cd= | 0.005689
|  |  |  | @ Cl=0.4, Cd= | 0.0063898
|  |  |  | @ Cl=0.6, Cd= | 0.0067024
alpha (deg) | Cl | Cd | Cm | Cl/Cd
-17.5 | -0.657 | 0.12116 | -0.046 | -5.419
-17 | -0.664 | 0.11411 | -0.047 | -5.823
-16.5 | -0.67 | 0.10882 | -0.048 | -6.157
-16 | -0.674 | 0.10294 | -0.05 | -6.544
-15.5 | -0.676 | 0.09582 | -0.052 | -7.054
-15 | -0.675 | 0.08952 | -0.054 | -7.54
-14.5 | -0.669 | 0.08582 | -0.054 | -7.798
-14 | -0.666 | 0.07613 | -0.059 | -8.745
-13.5 | -0.659 | 0.06755 | -0.063 | -9.755
-13 | -0.651 | 0.05772 | -0.068 | -11.285
-12.5 | -0.72 | 0.01333 | -0.09 | -54.036
-12 | -0.702 | 0.01118 | -0.092 | -62.805
-11.5 | -0.684 | 0.00837 | -0.096 | -81.715
-11 | -0.65 | 0.00797 | -0.097 | -81.545
-10.5 | -0.612 | 0.00764 | -0.099 | -80.045
-10 | -0.566 | 0.00738 | -0.1 | -76.712
-9.5 | -0.519 | 0.00626 | -0.102 | -82.92
-9 | -0.47 | 0.0071 | -0.103 | -66.118
-8.5 | -0.417 | 0.00683 | -0.105 | -61.07
-8 | -0.363 | 0.0066 | -0.106 | -55.015
-7.5 | -0.307 | 0.00637 | -0.108 | -48.226
-7 | -0.25 | 0.00613 | -0.109 | -40.809
-6.5 | -0.192 | 0.00603 | -0.11 | -31.797
-6 | -0.132 | 0.00593 | -0.112 | -22.332
-5.5 | -0.072 | 0.00571 | -0.113 | -12.676
-5 | -0.012 | 0.00531 | -0.114 | -2.202
-4.5 | 0.05 | 0.00573 | -0.115 | 8.645
-4 | 0.111 | 0.00568 | -0.117 | 19.59
-3.5 | 0.173 | 0.00575 | -0.118 | 30.122
-3 | 0.235 | 0.0059 | -0.119 | 39.892
-2.5 | 0.298 | 0.00618 | -0.12 | 48.184
-2 | 0.361 | 0.00622 | -0.122 | 58.024
-1.5 | 0.423 | 0.00649 | -0.123 | 65.134
-1 | 0.485 | 0.0065 | -0.124 | 74.647
-0.5 | 0.547 | 0.0065 | -0.125 | 84.096
0 | 0.602 | 0.00671 | -0.127 | 89.791
0.5 | 0.663 | 0.00695 | -0.128 | 95.405
1 | 0.724 | 0.00708 | -0.129 | 102.288
1.5 | 0.785 | 0.00731 | -0.13 | 107.423
2 | 0.845 | 0.00745 | -0.132 | 113.449
2.5 | 0.906 | 0.0076 | -0.133 | 119.145
3 | 0.961 | 0.00797 | -0.134 | 120.598
3.5 | 1.019 | 0.00829 | -0.135 | 122.982
4 | 1.077 | 0.00861 | -0.137 | 125.019
4.5 | 1.134 | 0.00937 | -0.138 | 121.053
5 | 1.19 | 0.00977 | -0.139 | 121.82
5.5 | 1.245 | 0.01011 | -0.14 | 123.046
6 | 1.297 | 0.01051 | -0.141 | 123.348
6.5 | 1.347 | 0.01089 | -0.143 | 123.733
7 | 1.395 | 0.01128 | -0.144 | 123.645
7.5 | 1.441 | 0.01167 | -0.145 | 123.484
8 | 1.484 | 0.01236 | -0.146 | 120.011
8.5 | 1.522 | 0.01287 | -0.147 | 118.343
9 | 1.556 | 0.0134 | -0.148 | 116.135
9.5 | 1.585 | 0.01392 | -0.149 | 113.889
10 | 1.609 | 0.01452 | -0.15 | 110.859
10.5 | 1.629 | 0.01511 | -0.151 | 107.798
11 | 1.644 | 0.01572 | -0.152 | 104.539
11.5 | 1.653 | 0.01639 | -0.153 | 100.846
12 | 1.657 | 0.01707 | -0.154 | 97.082
12.5 | 1.656 | 0.0178 | -0.155 | 93.053
13 | 1.65 | 0.01867 | -0.156 | 88.398
13.5 | 1.639 | 0.01959 | -0.157 | 83.692
14 | 1.624 | 0.02044 | -0.158 | 79.435
14.5 | 1.604 | 0.0217 | -0.159 | 73.926
15 | 1.58 | 0.02267 | -0.16 | 69.706
15.5 | 1.552 | 0.0237 | -0.161 | 65.473
16 | 1.514 | 0.02516 | -0.161 | 60.189
16.5 | 1.474 | 0.02649 | -0.162 | 55.662
17 | 1.432 | 0.02777 | -0.163 | 51.577

## 138. Re 18M Mach 0.00 (2)
BIGFOIL.COM POLAR EXPORT
NACA67-616 a=0.8
NACA67-616 a=0.8 |  |  |  | Cl Max: | 1.8321 | at alpha= | 20 | deg
XFOIL ncrit=9 |  |  |  | L/D Max: | 134.332 | at alpha= | -0.5 | deg
Re: | 18000000 |  |  | Cd Min: | 0.04549 | at alpha= | 20 | deg
Mach: | 0 |  |  | Cl=0 at alpha= | -5.2672 | deg
|  |  |  | @ Cl=0.1, Cd= | 0.0046943
|  |  |  | @ Cl=0.4, Cd= | 0.0041117
|  |  |  | @ Cl=0.6, Cd= | 0.0063044
alpha (deg) | Cl | Cd | Cm | Cl/Cd
-20 | -1.2129 | 0.02227 | -0.1673 | -54.4634
-19.5 | -1.2059 | 0.02018 | -0.1639 | -59.7572
-19 | -1.1905 | 0.01855 | -0.1608 | -64.1779
-18.5 | -1.1695 | 0.01728 | -0.158 | -67.6794
-18 | -1.1536 | 0.01584 | -0.1541 | -72.8283
-17.5 | -1.1225 | 0.01511 | -0.1519 | -74.2886
-17 | -1.0987 | 0.01406 | -0.1484 | -78.1437
-16.5 | -1.0687 | 0.01325 | -0.1456 | -80.6566
-16 | -1.0378 | 0.0125 | -0.1427 | -83.024
-15.5 | -1.0061 | 0.01178 | -0.1398 | -85.4075
-15 | -0.976 | 0.011 | -0.1364 | -88.7273
-14.5 | -0.9549 | 0.00988 | -0.1312 | -96.6498
-14 | -0.9214 | 0.00939 | -0.1278 | -98.1257
-13.5 | -0.8775 | 0.00894 | -0.1265 | -98.1544
-13 | -0.8298 | 0.0086 | -0.1258 | -96.4884
-12.5 | -0.7807 | 0.00828 | -0.1254 | -94.2874
-12 | -0.7305 | 0.00798 | -0.1251 | -91.5414
-11 | -0.6283 | 0.00741 | -0.1248 | -84.7908
-10.5 | -0.5767 | 0.00712 | -0.1248 | -80.9972
-10 | -0.5245 | 0.00683 | -0.1248 | -76.7936
-9.5 | -0.471 | 0.00657 | -0.1251 | -71.6895
-9 | -0.4166 | 0.00635 | -0.1255 | -65.6063
-8.5 | -0.3616 | 0.00614 | -0.1261 | -58.8925
-8 | -0.3062 | 0.00594 | -0.1267 | -51.5488
-7 | -0.1947 | 0.00555 | -0.128 | -35.0811
-6.5 | -0.1388 | 0.00536 | -0.1286 | -25.8955
-6 | -0.0828 | 0.00517 | -0.1293 | -16.0155
-5.5 | -0.0264 | 0.00501 | -0.1301 | -5.2695
-5 | 0.0303 | 0.00487 | -0.1309 | 6.2218
-4.5 | 0.0865 | 0.00473 | -0.1317 | 18.2875
-4 | 0.1433 | 0.00458 | -0.1325 | 31.2882
-3.5 | 0.2009 | 0.00443 | -0.1335 | 45.3499
-3 | 0.2586 | 0.00431 | -0.1345 | 60
-2.5 | 0.3156 | 0.00424 | -0.1354 | 74.434
-2 | 0.3728 | 0.00415 | -0.1363 | 89.8313
-1.5 | 0.4296 | 0.00407 | -0.1371 | 105.5528
-1 | 0.4838 | 0.00395 | -0.1375 | 122.481
-0.5 | 0.5333 | 0.00397 | -0.1368 | 134.3325
0 | 0.5678 | 0.00429 | -0.1328 | 132.3543
0.5 | 0.5818 | 0.00464 | -0.1242 | 125.3879
1 | 0.5701 | 0.00529 | -0.1102 | 107.7694
1.5 | 0.5788 | 0.00588 | -0.1011 | 98.4354
2 | 0.5982 | 0.0063 | -0.0944 | 94.9524
2.5 | 0.6306 | 0.00638 | -0.0904 | 98.8401
3 | 0.6352 | 0.00716 | -0.0809 | 88.7151
3.5 | 0.6577 | 0.00798 | -0.0751 | 82.4185
4 | 0.6856 | 0.00877 | -0.0704 | 78.1756
4.5 | 0.7274 | 0.00923 | -0.0685 | 78.8082
5 | 0.7658 | 0.0098 | -0.066 | 78.1429
5.5 | 0.8036 | 0.01042 | -0.0635 | 77.1209
6 | 0.8415 | 0.01108 | -0.061 | 75.9477
7 | 0.9193 | 0.01232 | -0.0567 | 74.6185
7.5 | 0.9603 | 0.0129 | -0.055 | 74.4419
8 | 1.0038 | 0.0134 | -0.0537 | 74.9104
8.5 | 1.0461 | 0.01394 | -0.0523 | 75.043
9 | 1.0855 | 0.01461 | -0.0505 | 74.2984
9.5 | 1.1265 | 0.01524 | -0.049 | 73.9173
10 | 1.1686 | 0.01583 | -0.0478 | 73.8219
10.5 | 1.2081 | 0.01655 | -0.0462 | 72.997
11 | 1.2436 | 0.01744 | -0.044 | 71.3073
11.5 | 1.282 | 0.01824 | -0.0423 | 70.2851
12 | 1.3201 | 0.01906 | -0.0407 | 69.2602
12.5 | 1.3544 | 0.02008 | -0.0386 | 67.4502
13 | 1.3905 | 0.02102 | -0.0369 | 66.1513
13.5 | 1.4269 | 0.02197 | -0.0352 | 64.9477
14 | 1.4595 | 0.02313 | -0.0332 | 63.0999
14.5 | 1.4944 | 0.02418 | -0.0315 | 61.8031
15 | 1.5281 | 0.02531 | -0.0298 | 60.3753
15.5 | 1.5554 | 0.02683 | -0.0273 | 57.9724
16 | 1.5874 | 0.02814 | -0.0256 | 56.4108
17 | 1.6449 | 0.03117 | -0.0218 | 52.7719
17.5 | 1.6702 | 0.03295 | -0.0196 | 50.6889
18 | 1.705 | 0.03482 | -0.0198 | 48.9661
18.5 | 1.7354 | 0.03726 | -0.0198 | 46.5754
19 | 1.7675 | 0.03972 | -0.0202 | 44.499
19.5 | 1.8007 | 0.04252 | -0.0214 | 42.3495
20 | 1.8321 | 0.04549 | -0.0225 | 40.2748

## 139. Re 18M Mach 0.10 (1)
BIGFOIL.COM POLAR EXPORT
NACA67-616 a=0.8
NACA67-616 a=0.8 |  |  |  | Cl Max: | 1.649 | at alpha= | 12 | deg
JavaFoil+Calcfoil stall+Eppler ext transition |  |  |  | L/D Max: | 124.869 | at alpha= | 4 | deg
Re: | 18000000 |  |  | Cd Min: | 0.00529 | at alpha= | -5 | deg
Mach: | 0.1 |  |  | Cl=0 at alpha= | -4.9032 | deg
|  |  |  | @ Cl=0.1, Cd= | 0.0057119
|  |  |  | @ Cl=0.4, Cd= | 0.0064034
|  |  |  | @ Cl=0.6, Cd= | 0.0067364
alpha (deg) | Cl | Cd | Cm | Cl/Cd
-17.5 | -0.625 | 0.12328 | -0.045 | -5.067
-17 | -0.636 | 0.11633 | -0.047 | -5.467
-16.5 | -0.645 | 0.11093 | -0.048 | -5.812
-16 | -0.652 | 0.10465 | -0.049 | -6.227
-15.5 | -0.656 | 0.09842 | -0.051 | -6.664
-15 | -0.658 | 0.09186 | -0.053 | -7.162
-14.5 | -0.656 | 0.08607 | -0.054 | -7.625
-14 | -0.653 | 0.07885 | -0.057 | -8.28
-13.5 | -0.648 | 0.07048 | -0.061 | -9.19
-13 | -0.647 | 0.05644 | -0.069 | -11.463
-12.5 | -0.71 | 0.01496 | -0.089 | -47.44
-12 | -0.691 | 0.01281 | -0.092 | -53.896
-11.5 | -0.682 | 0.00849 | -0.096 | -80.316
-11 | -0.649 | 0.00807 | -0.098 | -80.409
-10.5 | -0.611 | 0.00772 | -0.099 | -79.139
-10 | -0.567 | 0.00746 | -0.101 | -75.926
-9.5 | -0.52 | 0.0063 | -0.102 | -82.467
-9 | -0.471 | 0.00711 | -0.104 | -66.246
-8.5 | -0.418 | 0.00683 | -0.105 | -61.248
-8 | -0.364 | 0.00659 | -0.107 | -55.205
-7.5 | -0.308 | 0.00634 | -0.108 | -48.591
-7 | -0.251 | 0.00624 | -0.109 | -40.245
-6.5 | -0.193 | 0.00603 | -0.111 | -31.929
-6 | -0.133 | 0.00584 | -0.112 | -22.771
-5.5 | -0.073 | 0.00549 | -0.113 | -13.251
-5 | -0.012 | 0.00529 | -0.115 | -2.222
-4.5 | 0.05 | 0.00572 | -0.116 | 8.701
-4 | 0.112 | 0.00571 | -0.117 | 19.589
-3.5 | 0.174 | 0.00572 | -0.118 | 30.408
-3 | 0.237 | 0.00586 | -0.12 | 40.344
-2.5 | 0.299 | 0.00615 | -0.121 | 48.648
-2 | 0.363 | 0.00629 | -0.122 | 57.684
-1.5 | 0.425 | 0.00648 | -0.123 | 65.637
-1 | 0.487 | 0.00657 | -0.125 | 74.2
-0.5 | 0.55 | 0.0065 | -0.126 | 84.528
0 | 0.605 | 0.00676 | -0.127 | 89.576
0.5 | 0.666 | 0.00696 | -0.129 | 95.729
1 | 0.728 | 0.00713 | -0.13 | 102.062
1.5 | 0.789 | 0.00733 | -0.131 | 107.609
2 | 0.85 | 0.0075 | -0.132 | 113.264
2.5 | 0.91 | 0.00765 | -0.134 | 118.994
3 | 0.965 | 0.00799 | -0.135 | 120.762
3.5 | 1.024 | 0.00834 | -0.136 | 122.728
4 | 1.082 | 0.00866 | -0.137 | 124.869
4.5 | 1.139 | 0.00943 | -0.138 | 120.861
5 | 1.196 | 0.00984 | -0.14 | 121.56
5.5 | 1.25 | 0.0102 | -0.141 | 122.576
6 | 1.302 | 0.0106 | -0.142 | 122.816
6.5 | 1.353 | 0.01097 | -0.143 | 123.275
7 | 1.401 | 0.01137 | -0.144 | 123.159
7.5 | 1.446 | 0.01178 | -0.146 | 122.798
8 | 1.489 | 0.01248 | -0.147 | 119.278
8.5 | 1.527 | 0.01299 | -0.148 | 117.541
9 | 1.559 | 0.01354 | -0.149 | 115.207
9.5 | 1.588 | 0.01407 | -0.15 | 112.829
10 | 1.61 | 0.01468 | -0.151 | 109.686
10.5 | 1.628 | 0.0153 | -0.152 | 106.396
11 | 1.64 | 0.01597 | -0.153 | 102.741
11.5 | 1.647 | 0.01662 | -0.154 | 99.092
12 | 1.649 | 0.01733 | -0.155 | 95.125
12.5 | 1.644 | 0.01805 | -0.156 | 91.08
13 | 1.635 | 0.01901 | -0.157 | 86.003
13.5 | 1.62 | 0.02 | -0.158 | 80.98
14 | 1.6 | 0.02086 | -0.159 | 76.682
14.5 | 1.575 | 0.02211 | -0.16 | 71.207
15 | 1.546 | 0.02318 | -0.161 | 66.701
15.5 | 1.512 | 0.02433 | -0.161 | 62.153
16 | 1.469 | 0.02593 | -0.162 | 56.636
16.5 | 1.423 | 0.02741 | -0.163 | 51.922
17 | 1.375 | 0.02875 | -0.163 | 47.817

## 140. Re 18M Mach 0.10 (2)
BIGFOIL.COM POLAR EXPORT
NACA67-616 a=0.8
NACA67-616 a=0.8 |  |  |  | Cl Max: | 1.8331 | at alpha= | 20 | deg
XFOIL ncrit=9 |  |  |  | L/D Max: | 136.051 | at alpha= | -0.5 | deg
Re: | 18000000 |  |  | Cd Min: | 0.04703 | at alpha= | 20 | deg
Mach: | 0.1 |  |  | Cl=0 at alpha= | -5.271 | deg
|  |  |  | @ Cl=0.1, Cd= | 0.0047071
|  |  |  | @ Cl=0.4, Cd= | 0.0041214
|  |  |  | @ Cl=0.6, Cd= | 0.0063625
alpha (deg) | Cl | Cd | Cm | Cl/Cd
-20 | -1.195 | 0.02425 | -0.174 | -49.2784
-19.5 | -1.1892 | 0.02191 | -0.1708 | -54.2766
-19 | -1.1774 | 0.02 | -0.1676 | -58.87
-18.5 | -1.1591 | 0.01848 | -0.1645 | -62.7219
-18 | -1.1454 | 0.01686 | -0.1605 | -67.9359
-17.5 | -1.1165 | 0.01597 | -0.1578 | -69.9123
-17 | -1.0946 | 0.01479 | -0.154 | -74.0095
-16.5 | -1.0669 | 0.01385 | -0.1508 | -77.0325
-16 | -1.0391 | 0.0129 | -0.1473 | -80.5504
-15.5 | -1.0061 | 0.01219 | -0.1443 | -82.5349
-15 | -0.9746 | 0.01144 | -0.141 | -85.1923
-14 | -0.9205 | 0.00964 | -0.1321 | -95.4876
-13.5 | -0.883 | 0.00908 | -0.1293 | -97.2467
-13 | -0.8353 | 0.00871 | -0.1283 | -95.9013
-12.5 | -0.786 | 0.00837 | -0.1277 | -93.9068
-12 | -0.7355 | 0.00807 | -0.1272 | -91.14
-11.5 | -0.6841 | 0.00777 | -0.1269 | -88.0438
-11 | -0.6321 | 0.00749 | -0.1267 | -84.3925
-10.5 | -0.5802 | 0.00718 | -0.1265 | -80.8078
-10 | -0.5276 | 0.00688 | -0.1264 | -76.686
-9.5 | -0.4738 | 0.00661 | -0.1265 | -71.6793
-9 | -0.419 | 0.00638 | -0.1269 | -65.674
-8.5 | -0.3636 | 0.00616 | -0.1273 | -59.026
-8 | -0.3078 | 0.00596 | -0.1279 | -51.6443
-7 | -0.1954 | 0.00557 | -0.1291 | -35.0808
-6.5 | -0.1392 | 0.00537 | -0.1297 | -25.9218
-6 | -0.0829 | 0.00518 | -0.1303 | -16.0039
-5.5 | -0.0261 | 0.00502 | -0.1311 | -5.1992
-5 | 0.0309 | 0.00488 | -0.1319 | 6.332
-4.5 | 0.0875 | 0.00474 | -0.1326 | 18.4599
-4 | 0.1445 | 0.00459 | -0.1334 | 31.4815
-3.5 | 0.2025 | 0.00444 | -0.1344 | 45.6081
-3 | 0.2606 | 0.00431 | -0.1354 | 60.464
-2.5 | 0.3179 | 0.00424 | -0.1363 | 74.9764
-2 | 0.3754 | 0.00416 | -0.1372 | 90.2404
-1.5 | 0.4327 | 0.00407 | -0.1381 | 106.3145
-1 | 0.4872 | 0.00395 | -0.1384 | 123.3418
-0.5 | 0.5374 | 0.00395 | -0.1378 | 136.0506
0 | 0.5729 | 0.00425 | -0.134 | 134.8
0.5 | 0.5877 | 0.0046 | -0.1255 | 127.7609
1 | 0.5742 | 0.00526 | -0.111 | 109.1635
1.5 | 0.5792 | 0.00592 | -0.101 | 97.8378
2 | 0.5986 | 0.00636 | -0.0943 | 94.1195
2.5 | 0.6319 | 0.00642 | -0.0904 | 98.4268
3.5 | 0.6561 | 0.0081 | -0.0744 | 81
4 | 0.6865 | 0.00884 | -0.0702 | 77.6584
4.5 | 0.7282 | 0.00931 | -0.0682 | 78.217
5 | 0.7649 | 0.00995 | -0.0654 | 76.8744
5.5 | 0.8041 | 0.01055 | -0.063 | 76.218
6 | 0.8425 | 0.0112 | -0.0606 | 75.2232
6.5 | 0.8785 | 0.01192 | -0.0578 | 73.6997
7 | 0.92 | 0.01248 | -0.056 | 73.7179
7.5 | 0.9617 | 0.01306 | -0.0544 | 73.6371
8 | 1.0055 | 0.01357 | -0.0531 | 74.0973
8.5 | 1.0451 | 0.01423 | -0.0512 | 73.4434
9 | 1.0871 | 0.01483 | -0.0497 | 73.3041
9.5 | 1.129 | 0.01545 | -0.0482 | 73.0744
10 | 1.1713 | 0.01606 | -0.0469 | 72.9328
10.5 | 1.2084 | 0.0169 | -0.0448 | 71.503
11 | 1.2463 | 0.01773 | -0.0429 | 70.2933
11.5 | 1.2855 | 0.01852 | -0.0413 | 69.4114
12 | 1.3208 | 0.01951 | -0.0391 | 67.6986
12.5 | 1.3576 | 0.02044 | -0.0373 | 66.4188
13 | 1.3944 | 0.0214 | -0.0355 | 65.1589
13.5 | 1.4285 | 0.02251 | -0.0335 | 63.4607
14 | 1.4637 | 0.02359 | -0.0316 | 62.0475
14.5 | 1.4992 | 0.02465 | -0.0299 | 60.8195
15 | 1.529 | 0.02605 | -0.0276 | 58.6948
15.5 | 1.5601 | 0.02744 | -0.0255 | 56.855
16 | 1.59 | 0.02892 | -0.0234 | 54.9793
17 | 1.6476 | 0.03211 | -0.0193 | 51.3111
17.5 | 1.6748 | 0.03387 | -0.0173 | 49.4479
18 | 1.7014 | 0.03602 | -0.016 | 47.2349
18.5 | 1.7697 | 0.03919 | -0.0244 | 45.1569
19 | 1.7675 | 0.04117 | -0.017 | 42.9317
19.5 | 1.8003 | 0.04409 | -0.018 | 40.8324
20 | 1.8331 | 0.04703 | -0.0191 | 38.9772

## 141. Re 18M Mach 0.25 (1)
BIGFOIL.COM POLAR EXPORT
NACA67-616 a=0.8
NACA67-616 a=0.8 |  |  |  | Cl Max: | 1.61 | at alpha= | 10.5 | deg
JavaFoil+Calcfoil stall+Eppler ext transition |  |  |  | L/D Max: | 123.405 | at alpha= | 4 | deg
Re: | 18000000 |  |  | Cd Min: | 0.00521 | at alpha= | -5 | deg
Mach: | 0.25 |  |  | Cl=0 at alpha= | -4.9048 | deg
|  |  |  | @ Cl=0.1, Cd= | 0.005777
|  |  |  | @ Cl=0.4, Cd= | 0.0064239
|  |  |  | @ Cl=0.6, Cd= | 0.006785
alpha (deg) | Cl | Cd | Cm | Cl/Cd
-16 | -0.458 | 0.11778 | -0.045 | -3.887
-15.5 | -0.49 | 0.11172 | -0.046 | -4.384
-15 | -0.517 | 0.1044 | -0.048 | -4.952
-14.5 | -0.539 | 0.09801 | -0.049 | -5.499
-14 | -0.555 | 0.09158 | -0.051 | -6.058
-13.5 | -0.566 | 0.084 | -0.054 | -6.738
-13 | -0.57 | 0.07931 | -0.055 | -7.185
-12.5 | -0.57 | 0.07083 | -0.06 | -8.054
-12 | -0.564 | 0.06476 | -0.063 | -8.706
-11.5 | -0.551 | 0.0594 | -0.066 | -9.272
-11 | -0.635 | 0.00867 | -0.1 | -73.261
-10.5 | -0.605 | 0.00819 | -0.102 | -73.837
-10 | -0.565 | 0.00784 | -0.103 | -72.057
-9.5 | -0.521 | 0.00751 | -0.105 | -69.292
-9 | -0.473 | 0.00627 | -0.106 | -75.499
-8.5 | -0.423 | 0.00645 | -0.108 | -65.588
-8 | -0.37 | 0.0069 | -0.11 | -53.586
-7.5 | -0.314 | 0.00662 | -0.111 | -47.404
-7 | -0.256 | 0.00642 | -0.112 | -39.929
-6.5 | -0.197 | 0.00618 | -0.114 | -31.842
-6 | -0.136 | 0.00569 | -0.115 | -23.928
-5.5 | -0.075 | 0.00543 | -0.116 | -13.735
-5 | -0.012 | 0.00521 | -0.118 | -2.31
-4.5 | 0.051 | 0.0058 | -0.119 | 8.811
-4 | 0.115 | 0.00577 | -0.12 | 19.902
-3.5 | 0.179 | 0.0058 | -0.122 | 30.833
-3 | 0.243 | 0.00597 | -0.123 | 40.72
-2.5 | 0.307 | 0.00621 | -0.124 | 49.504
-2 | 0.373 | 0.00631 | -0.125 | 59.027
-1.5 | 0.437 | 0.00658 | -0.127 | 66.348
-1 | 0.501 | 0.00663 | -0.128 | 75.589
-0.5 | 0.565 | 0.00666 | -0.129 | 84.823
0 | 0.621 | 0.00686 | -0.131 | 90.643
0.5 | 0.684 | 0.00711 | -0.132 | 96.275
1 | 0.747 | 0.0073 | -0.133 | 102.349
1.5 | 0.81 | 0.00752 | -0.135 | 107.698
2 | 0.872 | 0.00768 | -0.136 | 113.531
2.5 | 0.935 | 0.00787 | -0.137 | 118.806
3 | 0.991 | 0.00826 | -0.138 | 119.969
3.5 | 1.051 | 0.00865 | -0.14 | 121.471
4 | 1.11 | 0.009 | -0.141 | 123.405
4.5 | 1.168 | 0.00981 | -0.142 | 119.051
5 | 1.226 | 0.01029 | -0.143 | 119.169
5.5 | 1.281 | 0.01064 | -0.145 | 120.438
6 | 1.333 | 0.01106 | -0.146 | 120.519
6.5 | 1.383 | 0.0115 | -0.147 | 120.287
7 | 1.43 | 0.01193 | -0.148 | 119.89
7.5 | 1.474 | 0.01244 | -0.149 | 118.477
8 | 1.514 | 0.01321 | -0.151 | 114.662
8.5 | 1.548 | 0.01381 | -0.152 | 112.108
9 | 1.575 | 0.01438 | -0.153 | 109.525
9.5 | 1.594 | 0.01501 | -0.154 | 106.172
10 | 1.606 | 0.01572 | -0.155 | 102.157
10.5 | 1.61 | 0.01644 | -0.156 | 97.937
11 | 1.606 | 0.01718 | -0.157 | 93.447
11.5 | 1.593 | 0.01804 | -0.158 | 88.272
12 | 1.57 | 0.01917 | -0.159 | 81.871
12.5 | 1.538 | 0.02014 | -0.16 | 76.356
13 | 1.497 | 0.02122 | -0.161 | 70.526
13.5 | 1.447 | 0.02241 | -0.162 | 64.562
14 | 1.387 | 0.02388 | -0.163 | 58.091
14.5 | 1.32 | 0.02574 | -0.163 | 51.274
15 | 1.246 | 0.02756 | -0.164 | 45.203
15.5 | 1.158 | 0.031 | -0.164 | 37.371

## 142. Re 18M Mach 0.25 (2)
BIGFOIL.COM POLAR EXPORT
NACA67-616 a=0.8
NACA67-616 a=0.8 |  |  |  | Cl Max: | 1.8093 | at alpha= | 20 | deg
XFOIL ncrit=9 |  |  |  | L/D Max: | 146.985 | at alpha= | 0 | deg
Re: | 18000000 |  |  | Cd Min: | 0.14164 | at alpha= | -20 | deg
Mach: | 0.25 |  |  | Cl=0 at alpha= | -5.2907 | deg
|  |  |  | @ Cl=0.1, Cd= | 0.0047714
|  |  |  | @ Cl=0.4, Cd= | 0.0041624
|  |  |  | @ Cl=0.6, Cd= | 0.0040889
alpha (deg) | Cl | Cd | Cm | Cl/Cd
-20 | -0.3392 | 0.14164 | -0.1354 | -2.3948
-19.5 | -0.9881 | 0.04289 | -0.196 | -23.038
-19 | -1.0265 | 0.03443 | -0.199 | -29.8141
-18.5 | -1.047 | 0.02902 | -0.198 | -36.0786
-18 | -1.0646 | 0.02479 | -0.1944 | -42.9447
-17.5 | -1.0577 | 0.02228 | -0.1905 | -47.4731
-17 | -1.0546 | 0.0198 | -0.1854 | -53.2626
-16.5 | -1.0421 | 0.01785 | -0.1804 | -58.381
-16 | -1.0251 | 0.01617 | -0.1752 | -63.3952
-15.5 | -1.0023 | 0.0148 | -0.1702 | -67.723
-15 | -0.9776 | 0.01352 | -0.1651 | -72.3077
-14.5 | -0.9472 | 0.01252 | -0.1604 | -75.655
-14 | -0.9108 | 0.01173 | -0.1563 | -77.6471
-13.5 | -0.874 | 0.01096 | -0.1521 | -79.7445
-13 | -0.8412 | 0.01007 | -0.1472 | -83.5353
-12.5 | -0.8137 | 0.00895 | -0.1415 | -90.9162
-12 | -0.762 | 0.00856 | -0.1398 | -89.0187
-11.5 | -0.7088 | 0.00821 | -0.1384 | -86.3337
-11 | -0.6546 | 0.00787 | -0.1372 | -83.1766
-10.5 | -0.5994 | 0.00757 | -0.1364 | -79.181
-10 | -0.5446 | 0.0072 | -0.1355 | -75.6389
-9.5 | -0.4889 | 0.00686 | -0.1349 | -71.2682
-9 | -0.4321 | 0.00657 | -0.1346 | -65.7686
-8.5 | -0.3746 | 0.00632 | -0.1346 | -59.2722
-8 | -0.3166 | 0.00609 | -0.1347 | -51.9869
-7.5 | -0.2583 | 0.00587 | -0.1349 | -44.0034
-7 | -0.1996 | 0.00569 | -0.1353 | -35.0791
-6.5 | -0.1414 | 0.00547 | -0.1356 | -25.8501
-6 | -0.083 | 0.00527 | -0.136 | -15.7495
-5.5 | -0.0247 | 0.00509 | -0.1365 | -4.8527
-5 | 0.0343 | 0.00495 | -0.1371 | 6.9293
-4.5 | 0.0927 | 0.00479 | -0.1377 | 19.3528
-4 | 0.1517 | 0.00464 | -0.1384 | 32.694
-3.5 | 0.2114 | 0.00448 | -0.1393 | 47.1875
-3 | 0.2716 | 0.00435 | -0.1404 | 62.4368
-2.5 | 0.3309 | 0.00426 | -0.1413 | 77.6761
-2 | 0.3895 | 0.00418 | -0.142 | 93.1818
-1.5 | 0.4493 | 0.00408 | -0.1431 | 110.1225
-1 | 0.5053 | 0.00397 | -0.1433 | 127.2796
-0.5 | 0.5594 | 0.00387 | -0.1432 | 144.5478
0 | 0.5997 | 0.00408 | -0.14 | 146.9853
0.5 | 0.6108 | 0.00441 | -0.1303 | 138.5034
1 | 0.5935 | 0.00517 | -0.1147 | 114.7969
1.5 | 0.5867 | 0.00609 | -0.102 | 96.3383
2 | 0.6052 | 0.00661 | -0.0947 | 91.5582
2.5 | 0.6294 | 0.00692 | -0.0887 | 90.9538
3 | 0.6476 | 0.00736 | -0.0815 | 87.9891
3.5 | 0.663 | 0.00842 | -0.074 | 78.7411
4 | 0.6874 | 0.00938 | -0.0684 | 73.2836
4.5 | 0.7262 | 0.01 | -0.0655 | 72.62
5 | 0.7666 | 0.01062 | -0.063 | 72.1846
5.5 | 0.8033 | 0.01137 | -0.0599 | 70.6508
6 | 0.8439 | 0.01202 | -0.0575 | 70.208
6.5 | 0.8828 | 0.01276 | -0.0549 | 69.185
7 | 0.9234 | 0.01346 | -0.0525 | 68.6033
7.5 | 0.9648 | 0.01414 | -0.0504 | 68.232
8 | 1.0102 | 0.01471 | -0.0489 | 68.6744
8.5 | 1.0546 | 0.01532 | -0.0473 | 68.8381
9 | 1.0952 | 0.01611 | -0.0451 | 67.9826
9.5 | 1.1383 | 0.01682 | -0.0433 | 67.6754
10 | 1.1815 | 0.01754 | -0.0416 | 67.3603
10.5 | 1.2212 | 0.01844 | -0.0394 | 66.2256
11 | 1.2582 | 0.0195 | -0.0367 | 64.5231
11.5 | 1.299 | 0.0204 | -0.0347 | 63.6765
12 | 1.3364 | 0.0215 | -0.0323 | 62.1581
12.5 | 1.3734 | 0.02266 | -0.0298 | 60.609
13 | 1.4124 | 0.02376 | -0.0277 | 59.4444
13.5 | 1.4474 | 0.02508 | -0.0251 | 57.7113
14 | 1.4834 | 0.0264 | -0.0227 | 56.1894
14.5 | 1.5163 | 0.02793 | -0.02 | 54.2893
15 | 1.5493 | 0.02952 | -0.0174 | 52.4831
15.5 | 1.5818 | 0.03118 | -0.0149 | 50.7312
16 | 1.6121 | 0.03304 | -0.0122 | 48.7924
16.5 | 1.6389 | 0.03522 | -0.0093 | 46.5332
17.5 | 1.6888 | 0.04005 | -0.0038 | 42.1673
18 | 1.7107 | 0.04282 | -0.0011 | 39.951
18.5 | 1.745 | 0.04597 | -0.0015 | 37.9595
19 | 1.7687 | 0.04959 | -0.0004 | 35.6665
19.5 | 1.7925 | 0.05366 | -0.0002 | 33.4048
20 | 1.8093 | 0.05858 | 0 | 30.886

## 143. Re 18M Mach 0.50 (1)
BIGFOIL.COM POLAR EXPORT
NACA67-616 a=0.8
NACA67-616 a=0.8 |  |  |  | Cl Max: | 1.535 | at alpha= | 7.5 | deg
JavaFoil+Calcfoil stall+Eppler ext transition |  |  |  | L/D Max: | 115.487 | at alpha= | 2.5 | deg
Re: | 18000000 |  |  | Cd Min: | 0.00554 | at alpha= | -6 | deg
Mach: | 0.5 |  |  | Cl=0 at alpha= | -4.9071 | deg
|  |  |  | @ Cl=0.1, Cd= | 0.0060427
|  |  |  | @ Cl=0.4, Cd= | 0.0066858
|  |  |  | @ Cl=0.6, Cd= | 0.0072338
alpha (deg) | Cl | Cd | Cm | Cl/Cd
-20 | -0.851 | 0.18054 | -0.05 | -4.715
-19.5 | -0.824 | 0.17207 | -0.051 | -4.787
-19 | -0.796 | 0.1576 | -0.052 | -5.054
-18.5 | -0.768 | 0.15201 | -0.052 | -5.054
-18 | -0.74 | 0.14275 | -0.052 | -5.184
-17.5 | -0.712 | 0.13856 | -0.053 | -5.137
-17 | -0.684 | 0.13089 | -0.053 | -5.224
-16.5 | -0.656 | 0.12275 | -0.054 | -5.344
-16 | -0.628 | 0.11449 | -0.055 | -5.483
-15.5 | -0.601 | 0.10586 | -0.057 | -5.674
-15 | -0.572 | 0.10091 | -0.057 | -5.67
-14.5 | -0.545 | 0.09225 | -0.059 | -5.909
-14 | -0.518 | 0.0866 | -0.061 | -5.978
-13.5 | -0.492 | 0.07873 | -0.065 | -6.246
-13 | -0.475 | 0.06074 | -0.077 | -7.82
-12.5 | -0.429 | 0.08466 | -0.056 | -5.071
-12 | -0.402 | 0.07804 | -0.058 | -5.145
-11.5 | -0.374 | 0.07065 | -0.062 | -5.297
-11 | -0.347 | 0.06363 | -0.066 | -5.459
-10.5 | -0.323 | 0.05458 | -0.075 | -5.917
-10 | -0.288 | 0.0648 | -0.059 | -4.447
-9.5 | -0.261 | 0.05817 | -0.062 | -4.478
-9 | -0.232 | 0.05771 | -0.061 | -4.018
-8.5 | -0.304 | 0.01144 | -0.115 | -26.561
-8 | -0.347 | 0.00801 | -0.121 | -43.26
-7.5 | -0.315 | 0.00745 | -0.122 | -42.307
-7 | -0.267 | 0.00695 | -0.124 | -38.427
-6.5 | -0.21 | 0.00662 | -0.126 | -31.728
-6 | -0.148 | 0.00554 | -0.128 | -26.633
-5.5 | -0.082 | 0.00573 | -0.129 | -14.237
-5 | -0.013 | 0.00612 | -0.131 | -2.171
-4.5 | 0.057 | 0.00597 | -0.133 | 9.49
-4 | 0.128 | 0.00609 | -0.134 | 20.962
-3.5 | 0.199 | 0.00617 | -0.135 | 32.251
-3 | 0.271 | 0.00612 | -0.137 | 44.25
-2.5 | 0.343 | 0.00637 | -0.138 | 53.854
-2 | 0.417 | 0.00678 | -0.14 | 61.506
-1.5 | 0.488 | 0.00689 | -0.141 | 70.925
-1 | 0.56 | 0.0072 | -0.143 | 77.737
-0.5 | 0.631 | 0.00726 | -0.144 | 87.002
0 | 0.692 | 0.00748 | -0.146 | 92.553
0.5 | 0.762 | 0.00787 | -0.147 | 96.835
1 | 0.832 | 0.00813 | -0.148 | 102.391
1.5 | 0.902 | 0.00838 | -0.15 | 107.655
2 | 0.972 | 0.00861 | -0.151 | 112.896
2.5 | 1.042 | 0.00902 | -0.153 | 115.487
3 | 1.102 | 0.00959 | -0.154 | 114.862
3.5 | 1.167 | 0.01016 | -0.156 | 114.831
4 | 1.231 | 0.01104 | -0.157 | 111.579
4.5 | 1.294 | 0.01178 | -0.158 | 109.827
5 | 1.355 | 0.01238 | -0.16 | 109.39
5.5 | 1.41 | 0.01292 | -0.161 | 109.143
6 | 1.458 | 0.01358 | -0.162 | 107.366
6.5 | 1.498 | 0.01422 | -0.164 | 105.349
7 | 1.525 | 0.01533 | -0.165 | 99.497
7.5 | 1.535 | 0.01632 | -0.166 | 94.039
8 | 1.513 | 0.01743 | -0.168 | 86.817
8.5 | 1.407 | 0.01878 | -0.169 | 74.935
9 | 0.939 | 0.02033 | -0.17 | 46.185
9.5 | 0.97 | 0.02244 | -0.171 | 43.247
10 | 1.003 | 0.02266 | -0.172 | 44.27
10.5 | 0.875 | 0.06578 | -0.117 | 13.302
11 | 1.067 | 0.02366 | -0.175 | 45.107
11.5 | 1.098 | 0.02591 | -0.176 | 42.372
12 | 1.127 | 0.02857 | -0.176 | 39.441
12.5 | 1.161 | 0.02755 | -0.178 | 42.124

## 144. Re 18M Mach 0.50 (2)
BIGFOIL.COM POLAR EXPORT
NACA67-616 a=0.8
NACA67-616 a=0.8 |  |  |  | Cl Max: | 1.4787 | at alpha= | 13 | deg
XFOIL ncrit=9 |  |  |  | L/D Max: | 192.906 | at alpha= | 0.5 | deg
Re: | 18000000 |  |  | Cd Min: | 0.14988 | at alpha= | 18 | deg
Mach: | 0.5 |  |  | Cl=0 at alpha= | -5.3906 | deg
|  |  |  | @ Cl=0.1, Cd= | 0.0051186
|  |  |  | @ Cl=0.4, Cd= | 0.0043839
|  |  |  | @ Cl=0.6, Cd= | 0.0040555
alpha (deg) | Cl | Cd | Cm | Cl/Cd
-14.5 | -0.1738 | 0.08336 | -0.2059 | -2.0849
-14 | -0.199 | 0.07352 | -0.212 | -2.7067
-13.5 | -0.2172 | 0.06473 | -0.2173 | -3.3555
-13 | -0.2368 | 0.05575 | -0.2226 | -4.2475
-12.5 | -0.2315 | 0.04779 | -0.2276 | -4.8441
-12 | -0.2568 | 0.03728 | -0.2351 | -6.8884
-11.5 | -0.2887 | 0.0307 | -0.2349 | -9.4039
-11 | -0.3351 | 0.02508 | -0.2293 | -13.3612
-10.5 | -0.3672 | 0.02093 | -0.2206 | -17.5442
-10 | -0.4177 | 0.01644 | -0.2076 | -25.4075
-9.5 | -0.4439 | 0.01292 | -0.1941 | -34.3576
-9 | -0.4394 | 0.00997 | -0.1833 | -44.0722
-8.5 | -0.3956 | 0.00827 | -0.1769 | -47.8356
-8 | -0.3393 | 0.00732 | -0.1724 | -46.3525
-7.5 | -0.2772 | 0.00673 | -0.169 | -41.1887
-7 | -0.2125 | 0.00632 | -0.1665 | -33.6234
-6.5 | -0.1465 | 0.006 | -0.1648 | -24.4167
-6 | -0.0806 | 0.00573 | -0.1634 | -14.0663
-5.5 | -0.0147 | 0.00548 | -0.1624 | -2.6825
-5 | 0.0525 | 0.00526 | -0.162 | 9.981
-4.5 | 0.1197 | 0.00506 | -0.1619 | 23.6561
-4 | 0.1872 | 0.00489 | -0.1621 | 38.2822
-3.5 | 0.254 | 0.0047 | -0.1624 | 54.0426
-3 | 0.3209 | 0.00453 | -0.1629 | 70.8389
-2.5 | 0.3881 | 0.0044 | -0.1635 | 88.2045
-2 | 0.4547 | 0.00431 | -0.1642 | 105.4988
-1.5 | 0.519 | 0.00425 | -0.1644 | 122.1176
-1 | 0.5855 | 0.00409 | -0.1652 | 143.154
0 | 0.7033 | 0.00381 | -0.1635 | 184.5932
0.5 | 0.7369 | 0.00382 | -0.157 | 192.9058
1 | 0.7057 | 0.00463 | -0.1367 | 152.419
1.5 | 0.6873 | 0.00566 | -0.1199 | 121.4311
2 | 0.645 | 0.00763 | -0.099 | 84.5347
2.5 | 0.6566 | 0.00856 | -0.0893 | 76.7056
3 | 0.6678 | 0.00914 | -0.0794 | 73.0635
3.5 | 0.678 | 0.01061 | -0.0698 | 63.902
4 | 0.7084 | 0.01166 | -0.064 | 60.7547
4.5 | 0.7365 | 0.0129 | -0.058 | 57.093
5 | 0.774 | 0.01393 | -0.0536 | 55.5635
5.5 | 0.8139 | 0.01494 | -0.0496 | 54.4779
6 | 0.8569 | 0.01594 | -0.0462 | 53.7578
6.5 | 0.899 | 0.01699 | -0.0426 | 52.9135
7 | 0.9426 | 0.01806 | -0.0391 | 52.1927
7.5 | 0.989 | 0.01909 | -0.036 | 51.8072
8 | 1.0397 | 0.02001 | -0.0335 | 51.959
8.5 | 1.0885 | 0.02106 | -0.0305 | 51.6857
9 | 1.1375 | 0.02216 | -0.0274 | 51.3312
9.5 | 1.1887 | 0.02322 | -0.0245 | 51.1929
10 | 1.2336 | 0.02466 | -0.0207 | 50.0243
10.5 | 1.2787 | 0.02615 | -0.0167 | 48.8987
11 | 1.3222 | 0.02784 | -0.0125 | 47.4928
11.5 | 1.3702 | 0.02942 | -0.0086 | 46.5738
12 | 1.4136 | 0.03139 | -0.0041 | 45.0335
12.5 | 1.4553 | 0.03359 | 0.0009 | 43.3254
13 | 1.4787 | 0.03704 | 0.0075 | 39.9217
14 | 1.4345 | 0.05074 | 0.0221 | 28.2716
14.5 | 1.397 | 0.05994 | 0.0261 | 23.3066
15 | 1.357 | 0.0705 | 0.0272 | 19.2482
15.5 | 1.32 | 0.08196 | 0.0254 | 16.1054
16 | 1.275 | 0.09557 | 0.0204 | 13.341
17 | 1.2142 | 0.1221 | 0.006 | 9.9443
17.5 | 1.1829 | 0.13653 | -0.0035 | 8.664
18 | 1.1609 | 0.14988 | -0.0122 | 7.7455

## 145. Re 20M Mach 0.00 (1)
BIGFOIL.COM POLAR EXPORT
NACA67-616 a=0.8
NACA67-616 a=0.8 |  |  |  | Cl Max: | 1.658 | at alpha= | 12 | deg
JavaFoil+Calcfoil stall+Eppler ext transition |  |  |  | L/D Max: | 126.3 | at alpha= | 4 | deg
Re: | 20000000 |  |  | Cd Min: | 0.00544 | at alpha= | -5.5 | deg
Mach: | 0 |  |  | Cl=0 at alpha= | -4.9032 | deg
|  |  |  | @ Cl=0.1, Cd= | 0.0058656
|  |  |  | @ Cl=0.4, Cd= | 0.0066344
|  |  |  | @ Cl=0.6, Cd= | 0.0068705
alpha (deg) | Cl | Cd | Cm | Cl/Cd
-17.5 | -0.657 | 0.12018 | -0.046 | -5.465
-17 | -0.665 | 0.11355 | -0.048 | -5.855
-16.5 | -0.67 | 0.10816 | -0.049 | -6.199
-16 | -0.674 | 0.10246 | -0.05 | -6.578
-15.5 | -0.676 | 0.09522 | -0.052 | -7.102
-15 | -0.676 | 0.08856 | -0.054 | -7.631
-14.5 | -0.67 | 0.08511 | -0.055 | -7.869
-14 | -0.667 | 0.07457 | -0.06 | -8.949
-13.5 | -0.666 | 0.06141 | -0.066 | -10.851
-13 | -0.719 | 0.02077 | -0.085 | -34.611
-12.5 | -0.721 | 0.01289 | -0.09 | -55.982
-12 | -0.704 | 0.01071 | -0.093 | -65.74
-11.5 | -0.685 | 0.00823 | -0.096 | -83.168
-11 | -0.65 | 0.00782 | -0.097 | -83.195
-10.5 | -0.612 | 0.00753 | -0.099 | -81.257
-10 | -0.567 | 0.0064 | -0.1 | -88.535
-9.5 | -0.52 | 0.00658 | -0.102 | -78.931
-9 | -0.47 | 0.00693 | -0.103 | -67.789
-8.5 | -0.417 | 0.00667 | -0.105 | -62.493
-8 | -0.363 | 0.00647 | -0.106 | -56.052
-7.5 | -0.307 | 0.00623 | -0.108 | -49.273
-7 | -0.25 | 0.00617 | -0.109 | -40.51
-6.5 | -0.192 | 0.00599 | -0.11 | -32.028
-6 | -0.132 | 0.0058 | -0.112 | -22.852
-5.5 | -0.072 | 0.00544 | -0.113 | -13.308
-5 | -0.012 | 0.00578 | -0.114 | -2.023
-4.5 | 0.05 | 0.0058 | -0.115 | 8.548
-4 | 0.111 | 0.00588 | -0.116 | 18.906
-3.5 | 0.173 | 0.00592 | -0.118 | 29.245
-3 | 0.235 | 0.00617 | -0.119 | 38.171
-2.5 | 0.298 | 0.00626 | -0.12 | 47.535
-2 | 0.361 | 0.00654 | -0.121 | 55.164
-1.5 | 0.423 | 0.00669 | -0.123 | 63.255
-1 | 0.485 | 0.00658 | -0.124 | 73.676
-0.5 | 0.547 | 0.00662 | -0.125 | 82.628
0 | 0.602 | 0.00688 | -0.127 | 87.502
0.5 | 0.663 | 0.00706 | -0.128 | 93.936
1 | 0.724 | 0.0072 | -0.129 | 100.629
1.5 | 0.785 | 0.00738 | -0.13 | 106.382
2 | 0.846 | 0.00762 | -0.132 | 110.99
2.5 | 0.906 | 0.0078 | -0.133 | 116.111
3 | 0.961 | 0.00806 | -0.134 | 119.193
3.5 | 1.019 | 0.00837 | -0.135 | 121.831
4 | 1.077 | 0.00853 | -0.137 | 126.3
4.5 | 1.134 | 0.00925 | -0.138 | 122.57
5 | 1.191 | 0.00961 | -0.139 | 123.868
5.5 | 1.245 | 0.00996 | -0.14 | 125.052
6 | 1.297 | 0.01033 | -0.141 | 125.506
6.5 | 1.347 | 0.0107 | -0.143 | 125.891
7 | 1.395 | 0.01108 | -0.144 | 125.985
7.5 | 1.441 | 0.01151 | -0.145 | 125.243
8 | 1.484 | 0.01215 | -0.146 | 122.161
8.5 | 1.523 | 0.01263 | -0.147 | 120.582
9 | 1.556 | 0.01315 | -0.148 | 118.338
9.5 | 1.586 | 0.0137 | -0.149 | 115.733
10 | 1.61 | 0.01426 | -0.15 | 112.888
10.5 | 1.629 | 0.01484 | -0.151 | 109.817
11 | 1.644 | 0.01548 | -0.152 | 106.179
11.5 | 1.654 | 0.01611 | -0.153 | 102.662
12 | 1.658 | 0.01683 | -0.154 | 98.519
12.5 | 1.657 | 0.01746 | -0.155 | 94.919
13 | 1.651 | 0.0183 | -0.156 | 90.179
13.5 | 1.64 | 0.01927 | -0.157 | 85.113
14 | 1.624 | 0.02004 | -0.158 | 81.066
14.5 | 1.605 | 0.02128 | -0.159 | 75.387
15 | 1.581 | 0.02223 | -0.16 | 71.098
15.5 | 1.552 | 0.02336 | -0.161 | 66.438
16 | 1.515 | 0.02469 | -0.161 | 61.351
16.5 | 1.475 | 0.02597 | -0.162 | 56.792
17 | 1.433 | 0.02721 | -0.163 | 52.654

## 146. Re 20M Mach 0.00 (2)
BIGFOIL.COM POLAR EXPORT
NACA67-616 a=0.8
NACA67-616 a=0.8 |  |  |  | Cl Max: | 1.8282 | at alpha= | 20 | deg
XFOIL ncrit=9 |  |  |  | L/D Max: | 123.499 | at alpha= | -0.5 | deg
Re: | 20000000 |  |  | Cd Min: | 0.0442 | at alpha= | 20 | deg
Mach: | 0 |  |  | Cl=0 at alpha= | -5.2584 | deg
|  |  |  | @ Cl=0.1, Cd= | 0.0046107
|  |  |  | @ Cl=0.4, Cd= | 0.0040653
|  |  |  | @ Cl=0.6, Cd= | 0.0066702
alpha (deg) | Cl | Cd | Cm | Cl/Cd
-20 | -1.2247 | 0.02164 | -0.1664 | -56.5943
-19.5 | -1.213 | 0.01979 | -0.1633 | -61.2936
-19 | -1.197 | 0.01822 | -0.1602 | -65.697
-18.5 | -1.1761 | 0.01698 | -0.1573 | -69.2638
-18 | -1.1592 | 0.0156 | -0.1535 | -74.3077
-17.5 | -1.1276 | 0.0149 | -0.1512 | -75.6779
-17 | -1.104 | 0.01383 | -0.1477 | -79.8265
-16.5 | -1.0742 | 0.01304 | -0.1448 | -82.3773
-16 | -1.0442 | 0.01225 | -0.1418 | -85.2408
-15.5 | -1.011 | 0.01163 | -0.139 | -86.9304
-15 | -0.9802 | 0.01091 | -0.1356 | -89.8442
-14.5 | -0.9514 | 0.01014 | -0.1317 | -93.8264
-14 | -0.9242 | 0.00933 | -0.1273 | -99.0568
-13.5 | -0.8816 | 0.00877 | -0.1258 | -100.5245
-13 | -0.8337 | 0.00843 | -0.1251 | -98.8968
-12.5 | -0.7844 | 0.00811 | -0.1247 | -96.7201
-12 | -0.734 | 0.00783 | -0.1245 | -93.742
-11.5 | -0.6829 | 0.00755 | -0.1244 | -90.4503
-11 | -0.631 | 0.00729 | -0.1244 | -86.5569
-10.5 | -0.5789 | 0.00701 | -0.1244 | -82.582
-10 | -0.5263 | 0.00671 | -0.1245 | -78.4352
-9.5 | -0.4729 | 0.00644 | -0.1248 | -73.4317
-9 | -0.4183 | 0.00621 | -0.1252 | -67.3591
-8.5 | -0.3632 | 0.00601 | -0.1258 | -60.4326
-8 | -0.3077 | 0.00581 | -0.1264 | -52.9604
-7 | -0.1957 | 0.00546 | -0.1278 | -35.8425
-6.5 | -0.1398 | 0.00527 | -0.1285 | -26.5275
-6 | -0.0837 | 0.00508 | -0.1292 | -16.4764
-5.5 | -0.0274 | 0.00493 | -0.1299 | -5.5578
-5 | 0.0293 | 0.0048 | -0.1307 | 6.1042
-4.5 | 0.0859 | 0.00465 | -0.1315 | 18.4731
-4 | 0.1433 | 0.00449 | -0.1325 | 31.9154
-3.5 | 0.2009 | 0.00434 | -0.1335 | 46.2903
-3 | 0.2579 | 0.00426 | -0.1344 | 60.5399
-2.5 | 0.3151 | 0.00418 | -0.1353 | 75.3828
-2 | 0.3727 | 0.00408 | -0.1363 | 91.348
-1.5 | 0.4285 | 0.00405 | -0.1369 | 105.8025
-1 | 0.4803 | 0.00404 | -0.1367 | 118.8861
-0.5 | 0.5224 | 0.00423 | -0.1344 | 123.4988
0.5 | 0.5513 | 0.00486 | -0.1175 | 113.4362
1 | 0.5535 | 0.00559 | -0.1067 | 99.0161
2 | 0.5867 | 0.00669 | -0.092 | 87.6981
2.5 | 0.6271 | 0.00663 | -0.0896 | 94.5852
3 | 0.6314 | 0.00748 | -0.0802 | 84.4118
3.5 | 0.6568 | 0.008 | -0.0749 | 82.1
4 | 0.6857 | 0.00875 | -0.0704 | 78.3657
4.5 | 0.728 | 0.00917 | -0.0686 | 79.3893
5 | 0.7682 | 0.00969 | -0.0665 | 79.2776
5.5 | 0.8051 | 0.01033 | -0.0637 | 77.938
6 | 0.8439 | 0.01095 | -0.0614 | 77.0685
6.5 | 0.8841 | 0.01153 | -0.0594 | 76.6782
7 | 0.9234 | 0.01214 | -0.0574 | 76.0626
7.5 | 0.9644 | 0.01272 | -0.0556 | 75.8176
8 | 1.0078 | 0.01322 | -0.0544 | 76.233
8.5 | 1.0511 | 0.01372 | -0.0532 | 76.6108
9 | 1.0904 | 0.01438 | -0.0513 | 75.8275
9.5 | 1.1314 | 0.015 | -0.0498 | 75.4267
10 | 1.1726 | 0.01563 | -0.0484 | 75.0224
10.5 | 1.2139 | 0.01626 | -0.0471 | 74.6556
11 | 1.2481 | 0.0172 | -0.0446 | 72.564
11.5 | 1.2868 | 0.01797 | -0.0431 | 71.6082
12 | 1.3247 | 0.0188 | -0.0414 | 70.4628
12.5 | 1.3602 | 0.01975 | -0.0394 | 68.8709
13 | 1.3954 | 0.02072 | -0.0375 | 67.3456
13.5 | 1.4326 | 0.02163 | -0.036 | 66.2321
14 | 1.4663 | 0.02272 | -0.0341 | 64.5379
14.5 | 1.5001 | 0.02383 | -0.0323 | 62.9501
15 | 1.5342 | 0.02493 | -0.0306 | 61.5403
15.5 | 1.5616 | 0.02643 | -0.0281 | 59.0844
16 | 1.594 | 0.02769 | -0.0264 | 57.5659
16.5 | 1.623 | 0.02918 | -0.0244 | 55.6203
17.5 | 1.6788 | 0.03236 | -0.0205 | 51.8789
18 | 1.7011 | 0.03435 | -0.0182 | 49.5226
18.5 | 1.7367 | 0.03652 | -0.019 | 47.5548
19 | 1.7671 | 0.03872 | -0.0188 | 45.6379
19.5 | 1.7968 | 0.04143 | -0.0191 | 43.3695
20 | 1.8282 | 0.0442 | -0.02 | 41.362

## 147. Re 20M Mach 0.10 (1)
BIGFOIL.COM POLAR EXPORT
NACA67-616 a=0.8
NACA67-616 a=0.8 |  |  |  | Cl Max: | 1.649 | at alpha= | 12 | deg
JavaFoil+Calcfoil stall+Eppler ext transition |  |  |  | L/D Max: | 126.169 | at alpha= | 4 | deg
Re: | 20000000 |  |  | Cd Min: | 0.00542 | at alpha= | -5.5 | deg
Mach: | 0.1 |  |  | Cl=0 at alpha= | -4.9032 | deg
|  |  |  | @ Cl=0.1, Cd= | 0.0058526
|  |  |  | @ Cl=0.4, Cd= | 0.0066235
|  |  |  | @ Cl=0.6, Cd= | 0.0069155
alpha (deg) | Cl | Cd | Cm | Cl/Cd
-17.5 | -0.625 | 0.12226 | -0.046 | -5.112
-17 | -0.636 | 0.1162 | -0.047 | -5.475
-16.5 | -0.645 | 0.11066 | -0.048 | -5.829
-16 | -0.652 | 0.10399 | -0.049 | -6.267
-15.5 | -0.656 | 0.09747 | -0.051 | -6.735
-15 | -0.658 | 0.09131 | -0.053 | -7.208
-14.5 | -0.658 | 0.08385 | -0.056 | -7.849
-14 | -0.654 | 0.07737 | -0.058 | -8.455
-13.5 | -0.649 | 0.06878 | -0.062 | -9.443
-13 | -0.644 | 0.05846 | -0.068 | -11.02
-12.5 | -0.707 | 0.01548 | -0.089 | -45.703
-12 | -0.696 | 0.01172 | -0.092 | -59.347
-11.5 | -0.675 | 0.00987 | -0.095 | -68.334
-11 | -0.649 | 0.00796 | -0.098 | -81.505
-10.5 | -0.612 | 0.00759 | -0.099 | -80.628
-10 | -0.567 | 0.00731 | -0.101 | -77.594
-9.5 | -0.52 | 0.00663 | -0.102 | -78.464
-9 | -0.471 | 0.00706 | -0.104 | -66.706
-8.5 | -0.418 | 0.00667 | -0.105 | -62.714
-8 | -0.364 | 0.00657 | -0.107 | -55.407
-7.5 | -0.308 | 0.00634 | -0.108 | -48.582
-7 | -0.251 | 0.00616 | -0.109 | -40.772
-6.5 | -0.193 | 0.00596 | -0.111 | -32.299
-6 | -0.133 | 0.0059 | -0.112 | -22.561
-5.5 | -0.073 | 0.00542 | -0.113 | -13.425
-5 | -0.012 | 0.00585 | -0.114 | -2.006
-4.5 | 0.05 | 0.00578 | -0.116 | 8.622
-4 | 0.112 | 0.00587 | -0.117 | 19.055
-3.5 | 0.174 | 0.00596 | -0.118 | 29.201
-3 | 0.237 | 0.00615 | -0.12 | 38.441
-2.5 | 0.299 | 0.0063 | -0.121 | 47.494
-2 | 0.363 | 0.00654 | -0.122 | 55.497
-1.5 | 0.425 | 0.00668 | -0.123 | 63.61
-1 | 0.487 | 0.00658 | -0.125 | 74.052
-0.5 | 0.55 | 0.00667 | -0.126 | 82.444
0 | 0.605 | 0.00694 | -0.127 | 87.235
0.5 | 0.667 | 0.00708 | -0.129 | 94.207
1 | 0.728 | 0.00724 | -0.13 | 100.448
1.5 | 0.789 | 0.00741 | -0.131 | 106.393
2 | 0.85 | 0.00767 | -0.132 | 110.809
2.5 | 0.911 | 0.00786 | -0.134 | 115.92
3 | 0.966 | 0.00811 | -0.135 | 119.008
3.5 | 1.024 | 0.0084 | -0.136 | 121.947
4 | 1.082 | 0.00858 | -0.137 | 126.169
4.5 | 1.14 | 0.00931 | -0.139 | 122.363
5 | 1.196 | 0.00967 | -0.14 | 123.628
5.5 | 1.251 | 0.01003 | -0.141 | 124.733
6 | 1.303 | 0.01042 | -0.142 | 124.973
6.5 | 1.353 | 0.0108 | -0.143 | 125.273
7 | 1.401 | 0.01116 | -0.144 | 125.494
7.5 | 1.446 | 0.0116 | -0.146 | 124.649
8 | 1.489 | 0.01229 | -0.147 | 121.137
8.5 | 1.527 | 0.01277 | -0.148 | 119.643
9 | 1.56 | 0.01331 | -0.149 | 117.211
9.5 | 1.588 | 0.01385 | -0.15 | 114.657
10 | 1.611 | 0.01446 | -0.151 | 111.425
10.5 | 1.629 | 0.01504 | -0.152 | 108.326
11 | 1.641 | 0.01566 | -0.153 | 104.752
11.5 | 1.648 | 0.01632 | -0.154 | 100.971
12 | 1.649 | 0.0171 | -0.155 | 96.457
12.5 | 1.645 | 0.01772 | -0.156 | 92.843
13 | 1.635 | 0.01864 | -0.157 | 87.737
13.5 | 1.62 | 0.0196 | -0.158 | 82.641
14 | 1.6 | 0.02065 | -0.159 | 77.469
14.5 | 1.575 | 0.02177 | -0.16 | 72.36
15 | 1.547 | 0.02282 | -0.161 | 67.784
15.5 | 1.512 | 0.02418 | -0.161 | 62.543
16 | 1.469 | 0.02545 | -0.162 | 57.741
16.5 | 1.423 | 0.02687 | -0.163 | 52.968
17 | 1.375 | 0.02825 | -0.163 | 48.69

## 148. Re 20M Mach 0.10 (2)
BIGFOIL.COM POLAR EXPORT
NACA67-616 a=0.8
NACA67-616 a=0.8 |  |  |  | Cl Max: | 1.8285 | at alpha= | 20 | deg
XFOIL ncrit=9 |  |  |  | L/D Max: | 124.668 | at alpha= | -0.5 | deg
Re: | 20000000 |  |  | Cd Min: | 0.04582 | at alpha= | 20 | deg
Mach: | 0.1 |  |  | Cl=0 at alpha= | -5.2618 | deg
|  |  |  | @ Cl=0.1, Cd= | 0.0046212
|  |  |  | @ Cl=0.4, Cd= | 0.0040668
|  |  |  | @ Cl=0.6, Cd= | 0.0064716
alpha (deg) | Cl | Cd | Cm | Cl/Cd
-20 | -1.2095 | 0.02342 | -0.1731 | -51.6439
-19.5 | -1.1999 | 0.02133 | -0.17 | -56.2541
-19 | -1.185 | 0.01959 | -0.167 | -60.49
-18.5 | -1.167 | 0.01811 | -0.1637 | -64.4395
-18 | -1.1512 | 0.0166 | -0.1598 | -69.3494
-17.5 | -1.123 | 0.0157 | -0.1571 | -71.5287
-17 | -1.0999 | 0.01457 | -0.1534 | -75.4907
-16.5 | -1.0714 | 0.01366 | -0.1502 | -78.4334
-16 | -1.0449 | 0.01267 | -0.1465 | -82.4704
-15.5 | -1.0125 | 0.01197 | -0.1434 | -84.5865
-15 | -0.9794 | 0.01131 | -0.1402 | -86.5959
-14.5 | -0.9487 | 0.01055 | -0.1364 | -89.9242
-14 | -0.916 | 0.00995 | -0.1327 | -92.0603
-13.5 | -0.8862 | 0.00896 | -0.1287 | -98.9062
-13 | -0.8393 | 0.00853 | -0.1276 | -98.3939
-12.5 | -0.7898 | 0.00821 | -0.127 | -96.1998
-12 | -0.7391 | 0.00791 | -0.1265 | -93.4387
-11.5 | -0.6875 | 0.00762 | -0.1263 | -90.2231
-11 | -0.6352 | 0.00735 | -0.1261 | -86.4218
-10.5 | -0.5825 | 0.00707 | -0.126 | -82.3904
-10 | -0.5295 | 0.00677 | -0.126 | -78.2127
-9.5 | -0.4757 | 0.00648 | -0.1262 | -73.4105
-9 | -0.4208 | 0.00625 | -0.1265 | -67.328
-8.5 | -0.3653 | 0.00603 | -0.127 | -60.5804
-8 | -0.3093 | 0.00583 | -0.1276 | -53.0532
-6.5 | -0.1402 | 0.00528 | -0.1295 | -26.553
-6 | -0.0838 | 0.0051 | -0.1302 | -16.4314
-5.5 | -0.0272 | 0.00494 | -0.1309 | -5.5061
-5 | 0.0299 | 0.00481 | -0.1317 | 6.2162
-4.5 | 0.0868 | 0.00466 | -0.1325 | 18.6266
-4 | 0.1446 | 0.00449 | -0.1334 | 32.2049
-3.5 | 0.2025 | 0.00435 | -0.1344 | 46.5517
-3 | 0.2599 | 0.00426 | -0.1353 | 61.0094
-2.5 | 0.3174 | 0.00419 | -0.1362 | 75.7518
-2 | 0.3754 | 0.00408 | -0.1372 | 92.0098
-1.5 | 0.4315 | 0.00405 | -0.1378 | 106.5432
-1 | 0.4844 | 0.00401 | -0.1378 | 120.798
-0.5 | 0.5261 | 0.00422 | -0.1353 | 124.6682
0.5 | 0.556 | 0.00482 | -0.1185 | 115.3527
1 | 0.5566 | 0.00558 | -0.1073 | 99.7491
1.5 | 0.5681 | 0.00622 | -0.0987 | 91.3344
2.5 | 0.6277 | 0.00669 | -0.0895 | 93.8266
3 | 0.6337 | 0.00747 | -0.0803 | 84.8327
3.5 | 0.655 | 0.00812 | -0.0742 | 80.665
4 | 0.6859 | 0.00884 | -0.0701 | 77.5905
4.5 | 0.7286 | 0.00926 | -0.0683 | 78.6825
5 | 0.7662 | 0.00986 | -0.0656 | 77.7079
5.5 | 0.8055 | 0.01046 | -0.0632 | 77.0076
6 | 0.8448 | 0.01107 | -0.061 | 76.3144
6.5 | 0.8834 | 0.01171 | -0.0586 | 75.4398
7 | 0.9237 | 0.01232 | -0.0566 | 74.9756
7.5 | 0.9658 | 0.01288 | -0.055 | 74.9845
8 | 1.0095 | 0.01339 | -0.0537 | 75.3921
8.5 | 1.0516 | 0.01395 | -0.0522 | 75.3835
9 | 1.0915 | 0.01462 | -0.0504 | 74.658
9.5 | 1.1338 | 0.01521 | -0.049 | 74.5431
10 | 1.1753 | 0.01585 | -0.0475 | 74.1514
10.5 | 1.2143 | 0.0166 | -0.0457 | 73.1506
11 | 1.2503 | 0.0175 | -0.0435 | 71.4457
11.5 | 1.2902 | 0.01825 | -0.042 | 70.6959
12 | 1.3279 | 0.01913 | -0.0402 | 69.4145
12.5 | 1.3625 | 0.02015 | -0.038 | 67.6179
13 | 1.3994 | 0.02109 | -0.0362 | 66.3537
13.5 | 1.4366 | 0.02204 | -0.0345 | 65.1815
14 | 1.4697 | 0.02322 | -0.0324 | 63.2946
14.5 | 1.5047 | 0.02431 | -0.0306 | 61.8963
15 | 1.5355 | 0.02564 | -0.0284 | 59.8869
15.5 | 1.5662 | 0.02704 | -0.0262 | 57.9216
16 | 1.5995 | 0.0283 | -0.0245 | 56.5194
16.5 | 1.6272 | 0.02994 | -0.0222 | 54.3487
17.5 | 1.6816 | 0.03338 | -0.018 | 50.3775
18 | 1.7035 | 0.03552 | -0.0155 | 47.9589
18.5 | 1.7396 | 0.03767 | -0.0162 | 46.18
19 | 1.7673 | 0.04018 | -0.0156 | 43.9846
19.5 | 1.7996 | 0.04275 | -0.016 | 42.0959
20 | 1.8285 | 0.04582 | -0.0166 | 39.9062

## 149. Re 20M Mach 0.25 (1)
BIGFOIL.COM POLAR EXPORT
NACA67-616 a=0.8
NACA67-616 a=0.8 |  |  |  | Cl Max: | 1.611 | at alpha= | 10.5 | deg
JavaFoil+Calcfoil stall+Eppler ext transition |  |  |  | L/D Max: | 124.922 | at alpha= | 4 | deg
Re: | 20000000 |  |  | Cd Min: | 0.00569 | at alpha= | -6 | deg
Mach: | 0.25 |  |  | Cl=0 at alpha= | -4.9048 | deg
|  |  |  | @ Cl=0.1, Cd= | 0.0059336
|  |  |  | @ Cl=0.4, Cd= | 0.0066648
|  |  |  | @ Cl=0.6, Cd= | 0.0069337
alpha (deg) | Cl | Cd | Cm | Cl/Cd
-16 | -0.458 | 0.11671 | -0.045 | -3.923
-15.5 | -0.49 | 0.11063 | -0.046 | -4.428
-15 | -0.517 | 0.10429 | -0.048 | -4.959
-14.5 | -0.539 | 0.09713 | -0.049 | -5.549
-14 | -0.555 | 0.09147 | -0.051 | -6.067
-13.5 | -0.566 | 0.08351 | -0.054 | -6.782
-13 | -0.57 | 0.07876 | -0.055 | -7.235
-12.5 | -0.571 | 0.07062 | -0.06 | -8.079
-12 | -0.565 | 0.0632 | -0.064 | -8.944
-11.5 | -0.56 | 0.05212 | -0.071 | -10.736
-11 | -0.635 | 0.00848 | -0.1 | -74.959
-10.5 | -0.605 | 0.00809 | -0.102 | -74.849
-10 | -0.565 | 0.00768 | -0.103 | -73.601
-9.5 | -0.521 | 0.00735 | -0.105 | -70.881
-9 | -0.473 | 0.00615 | -0.106 | -76.942
-8.5 | -0.424 | 0.00702 | -0.108 | -60.336
-8 | -0.37 | 0.00674 | -0.11 | -54.871
-7.5 | -0.314 | 0.00649 | -0.111 | -48.34
-7 | -0.256 | 0.00631 | -0.112 | -40.591
-6.5 | -0.197 | 0.00614 | -0.114 | -32.075
-6 | -0.136 | 0.00569 | -0.115 | -23.936
-5.5 | -0.075 | 0.00592 | -0.116 | -12.589
-5 | -0.012 | 0.00586 | -0.118 | -2.054
-4.5 | 0.051 | 0.00588 | -0.119 | 8.689
-4 | 0.115 | 0.00595 | -0.12 | 19.293
-3.5 | 0.179 | 0.00599 | -0.121 | 29.823
-3 | 0.243 | 0.00625 | -0.123 | 38.878
-2.5 | 0.307 | 0.00634 | -0.124 | 48.446
-2 | 0.373 | 0.00661 | -0.125 | 56.36
-1.5 | 0.437 | 0.00674 | -0.127 | 64.788
-1 | 0.501 | 0.00672 | -0.128 | 74.493
-0.5 | 0.565 | 0.00674 | -0.129 | 83.755
0 | 0.621 | 0.00705 | -0.131 | 88.193
0.5 | 0.684 | 0.00723 | -0.132 | 94.68
1 | 0.747 | 0.00741 | -0.133 | 100.833
1.5 | 0.81 | 0.00759 | -0.135 | 106.714
2 | 0.872 | 0.00786 | -0.136 | 111.028
2.5 | 0.935 | 0.00808 | -0.137 | 115.772
3 | 0.991 | 0.00836 | -0.138 | 118.506
3.5 | 1.051 | 0.00868 | -0.14 | 121.157
4 | 1.11 | 0.00889 | -0.141 | 124.922
4.5 | 1.169 | 0.0097 | -0.142 | 120.423
5 | 1.226 | 0.01008 | -0.143 | 121.632
5.5 | 1.281 | 0.01047 | -0.145 | 122.396
6 | 1.334 | 0.01089 | -0.146 | 122.486
6.5 | 1.384 | 0.01129 | -0.147 | 122.548
7 | 1.431 | 0.01173 | -0.148 | 121.967
7.5 | 1.475 | 0.01242 | -0.149 | 118.701
8 | 1.515 | 0.01299 | -0.151 | 116.61
8.5 | 1.549 | 0.01357 | -0.152 | 114.131
9 | 1.575 | 0.01411 | -0.153 | 111.606
9.5 | 1.594 | 0.01474 | -0.154 | 108.193
10 | 1.607 | 0.01543 | -0.155 | 104.13
10.5 | 1.611 | 0.0162 | -0.156 | 99.449
11 | 1.606 | 0.01687 | -0.157 | 95.219
11.5 | 1.593 | 0.01779 | -0.158 | 89.548
12 | 1.57 | 0.01887 | -0.159 | 83.234
12.5 | 1.538 | 0.01975 | -0.16 | 77.908
13 | 1.497 | 0.0208 | -0.161 | 71.991
13.5 | 1.447 | 0.02214 | -0.162 | 65.357
14 | 1.388 | 0.02365 | -0.163 | 58.678
14.5 | 1.321 | 0.02524 | -0.164 | 52.313
15 | 1.246 | 0.02694 | -0.164 | 46.261
15.5 | 1.16 | 0.03039 | -0.164 | 38.161

## 150. Re 20M Mach 0.25 (2)
BIGFOIL.COM POLAR EXPORT
NACA67-616 a=0.8
NACA67-616 a=0.8 |  |  |  | Cl Max: | 1.8088 | at alpha= | 20 | deg
XFOIL ncrit=9 |  |  |  | L/D Max: | 136.148 | at alpha= | -0.5 | deg
Re: | 20000000 |  |  | Cd Min: | 0.05715 | at alpha= | 20 | deg
Mach: | 0.25 |  |  | Cl=0 at alpha= | -5.2814 | deg
|  |  |  | @ Cl=0.1, Cd= | 0.0046894
|  |  |  | @ Cl=0.4, Cd= | 0.0040931
|  |  |  | @ Cl=0.6, Cd= | 0.0069471
alpha (deg) | Cl | Cd | Cm | Cl/Cd
-20 | -0.9469 | 0.0539 | -0.1889 | -17.5677
-19.5 | -1.0248 | 0.03941 | -0.1981 | -26.0036
-19 | -1.0527 | 0.03247 | -0.1994 | -32.4207
-18.5 | -1.0708 | 0.02758 | -0.1975 | -38.8252
-18 | -1.0772 | 0.02411 | -0.1939 | -44.6786
-17.5 | -1.0724 | 0.02157 | -0.1896 | -49.7172
-17 | -1.0653 | 0.01931 | -0.1846 | -55.1683
-16.5 | -1.051 | 0.01746 | -0.1797 | -60.1947
-16 | -1.0326 | 0.01585 | -0.1745 | -65.1483
-15.5 | -1.0084 | 0.01456 | -0.1695 | -69.2582
-15 | -0.9832 | 0.01334 | -0.1644 | -73.7031
-14.5 | -0.9533 | 0.0123 | -0.1596 | -77.5041
-14 | -0.9167 | 0.01152 | -0.1555 | -79.5747
-13.5 | -0.8799 | 0.01078 | -0.1513 | -81.6234
-13 | -0.8456 | 0.01001 | -0.1465 | -84.4755
-12 | -0.7666 | 0.00839 | -0.139 | -91.3707
-11.5 | -0.713 | 0.00804 | -0.1377 | -88.6816
-11 | -0.6584 | 0.00771 | -0.1366 | -85.3956
-10.5 | -0.6027 | 0.0074 | -0.1358 | -81.4459
-10 | -0.5468 | 0.00707 | -0.1351 | -77.3409
-9.5 | -0.491 | 0.00673 | -0.1346 | -72.9569
-9 | -0.4341 | 0.00644 | -0.1343 | -67.4068
-8.5 | -0.3766 | 0.00618 | -0.1342 | -60.9385
-8 | -0.3184 | 0.00596 | -0.1343 | -53.4228
-7.5 | -0.26 | 0.00575 | -0.1346 | -45.2174
-6.5 | -0.1427 | 0.00538 | -0.1353 | -26.5242
-6 | -0.0842 | 0.00519 | -0.1358 | -16.2235
-5.5 | -0.0258 | 0.00501 | -0.1363 | -5.1497
-5 | 0.0332 | 0.00487 | -0.1369 | 6.8172
-4.5 | 0.0923 | 0.00471 | -0.1376 | 19.5966
-4 | 0.152 | 0.00455 | -0.1385 | 33.4066
-3.5 | 0.2116 | 0.00438 | -0.1394 | 48.3105
-3 | 0.2713 | 0.00428 | -0.1403 | 63.3879
-2.5 | 0.3299 | 0.00421 | -0.1411 | 78.361
-2 | 0.39 | 0.0041 | -0.1421 | 95.122
-1.5 | 0.4479 | 0.00406 | -0.1428 | 110.3202
-1 | 0.5036 | 0.004 | -0.1429 | 125.9
-0.5 | 0.5514 | 0.00405 | -0.1414 | 136.1481
0 | 0.5812 | 0.00437 | -0.136 | 132.9977
0.5 | 0.5768 | 0.00469 | -0.1228 | 122.9851
1 | 0.5705 | 0.00556 | -0.1098 | 102.6079
2 | 0.5958 | 0.00692 | -0.0928 | 86.0983
2.5 | 0.6283 | 0.00713 | -0.0885 | 88.1206
3 | 0.6398 | 0.00763 | -0.0801 | 83.8532
3.5 | 0.6582 | 0.00851 | -0.0731 | 77.3443
4 | 0.6852 | 0.00941 | -0.068 | 72.8162
4.5 | 0.7263 | 0.00994 | -0.0655 | 73.0684
5 | 0.7688 | 0.01049 | -0.0634 | 73.2888
5.5 | 0.8052 | 0.01125 | -0.0602 | 71.5733
6 | 0.8451 | 0.01192 | -0.0577 | 70.8977
6.5 | 0.8863 | 0.01259 | -0.0554 | 70.3971
7 | 0.9281 | 0.01325 | -0.0533 | 70.0453
8 | 1.0142 | 0.01451 | -0.0495 | 69.8966
8.5 | 1.0596 | 0.01509 | -0.0481 | 70.2187
9 | 1.1004 | 0.01587 | -0.0459 | 69.3384
9.5 | 1.1435 | 0.01657 | -0.0441 | 69.0103
10 | 1.1858 | 0.01731 | -0.0422 | 68.5038
10.5 | 1.2271 | 0.01814 | -0.0402 | 67.6461
11 | 1.2633 | 0.01922 | -0.0374 | 65.7284
11.5 | 1.3037 | 0.02014 | -0.0353 | 64.7319
12 | 1.3435 | 0.0211 | -0.0332 | 63.673
12.5 | 1.3787 | 0.02234 | -0.0305 | 61.7144
13 | 1.4184 | 0.02339 | -0.0284 | 60.6413
13.5 | 1.4544 | 0.02466 | -0.0259 | 58.9781
14 | 1.4889 | 0.02605 | -0.0233 | 57.1555
14.5 | 1.5247 | 0.02741 | -0.0209 | 55.6257
15 | 1.5564 | 0.02906 | -0.0181 | 53.5582
15.5 | 1.5912 | 0.03058 | -0.0158 | 52.034
16 | 1.6193 | 0.03254 | -0.0129 | 49.7634
16.5 | 1.6471 | 0.03463 | -0.01 | 47.5628
17 | 1.6724 | 0.03698 | -0.0071 | 45.2244
18 | 1.721 | 0.04206 | -0.0019 | 40.9177
18.5 | 1.7424 | 0.04493 | 0.0007 | 38.7803
19 | 1.7746 | 0.04835 | 0.0004 | 36.7032
19.5 | 1.7965 | 0.05217 | 0.0013 | 34.4355
20 | 1.8088 | 0.05715 | 0.0021 | 31.65

## 151. Re 20M Mach 0.50 (1)
BIGFOIL.COM POLAR EXPORT
NACA67-616 a=0.8
NACA67-616 a=0.8 |  |  |  | Cl Max: | 1.535 | at alpha= | 7.5 | deg
JavaFoil+Calcfoil stall+Eppler ext transition |  |  |  | L/D Max: | 116.105 | at alpha= | 3.5 | deg
Re: | 20000000 |  |  | Cd Min: | 0.00551 | at alpha= | -6 | deg
Mach: | 0.5 |  |  | Cl=0 at alpha= | -4.9071 | deg
|  |  |  | @ Cl=0.1, Cd= | 0.0062742
|  |  |  | @ Cl=0.4, Cd= | 0.006841
|  |  |  | @ Cl=0.6, Cd= | 0.0072856
alpha (deg) | Cl | Cd | Cm | Cl/Cd
-20 | -0.851 | 0.17709 | -0.05 | -4.808
-19.5 | -0.824 | 0.17511 | -0.051 | -4.704
-19 | -0.797 | 0.161 | -0.052 | -4.947
-18.5 | -0.768 | 0.15653 | -0.052 | -4.907
-18 | -0.74 | 0.14754 | -0.052 | -5.014
-17.5 | -0.712 | 0.14243 | -0.053 | -4.996
-17 | -0.684 | 0.13294 | -0.054 | -5.145
-16.5 | -0.656 | 0.1265 | -0.054 | -5.185
-16 | -0.627 | 0.12049 | -0.054 | -5.206
-15.5 | -0.6 | 0.11053 | -0.055 | -5.425
-15 | -0.571 | 0.1067 | -0.055 | -5.351
-14.5 | -0.544 | 0.09683 | -0.058 | -5.618
-14 | -0.516 | 0.0904 | -0.059 | -5.714
-13.5 | -0.489 | 0.08346 | -0.062 | -5.86
-13 | -0.463 | 0.07501 | -0.066 | -6.177
-12.5 | -0.429 | 0.08403 | -0.056 | -5.11
-12 | -0.402 | 0.07751 | -0.059 | -5.183
-11.5 | -0.374 | 0.07013 | -0.062 | -5.339
-11 | -0.348 | 0.06271 | -0.067 | -5.551
-10.5 | -0.325 | 0.05195 | -0.078 | -6.256
-10 | -0.288 | 0.06479 | -0.059 | -4.448
-9.5 | -0.261 | 0.05788 | -0.063 | -4.502
-9 | -0.232 | 0.05739 | -0.062 | -4.041
-8.5 | -0.307 | 0.01002 | -0.116 | -30.675
-8 | -0.347 | 0.00784 | -0.121 | -44.233
-7.5 | -0.315 | 0.00731 | -0.123 | -43.129
-7 | -0.267 | 0.00686 | -0.124 | -38.919
-6.5 | -0.21 | 0.00654 | -0.126 | -32.107
-6 | -0.148 | 0.00551 | -0.128 | -26.776
-5.5 | -0.082 | 0.00569 | -0.129 | -14.349
-5 | -0.013 | 0.00621 | -0.131 | -2.139
-4.5 | 0.057 | 0.00625 | -0.132 | 9.062
-4 | 0.128 | 0.00629 | -0.134 | 20.291
-3.5 | 0.199 | 0.00628 | -0.135 | 31.681
-3 | 0.271 | 0.00638 | -0.137 | 42.462
-2.5 | 0.343 | 0.00671 | -0.138 | 51.097
-2 | 0.417 | 0.00688 | -0.14 | 60.528
-1.5 | 0.488 | 0.00729 | -0.141 | 66.969
-1 | 0.56 | 0.00728 | -0.143 | 76.901
-0.5 | 0.631 | 0.00729 | -0.144 | 86.629
0 | 0.693 | 0.00772 | -0.146 | 89.69
0.5 | 0.763 | 0.00801 | -0.147 | 95.152
1 | 0.833 | 0.00823 | -0.148 | 101.189
1.5 | 0.903 | 0.00853 | -0.15 | 105.828
2 | 0.972 | 0.00879 | -0.151 | 110.602
2.5 | 1.042 | 0.00912 | -0.153 | 114.24
3 | 1.102 | 0.00969 | -0.154 | 113.719
3.5 | 1.168 | 0.01006 | -0.156 | 116.105
4 | 1.232 | 0.01094 | -0.157 | 112.638
4.5 | 1.294 | 0.01164 | -0.158 | 111.239
5 | 1.355 | 0.01212 | -0.16 | 111.773
5.5 | 1.41 | 0.01274 | -0.161 | 110.722
6 | 1.459 | 0.01333 | -0.163 | 109.377
6.5 | 1.498 | 0.01398 | -0.164 | 107.161
7 | 1.526 | 0.01509 | -0.165 | 101.11
7.5 | 1.535 | 0.01603 | -0.166 | 95.793
8 | 1.514 | 0.01711 | -0.168 | 88.46
8.5 | 1.408 | 0.01843 | -0.169 | 76.364
9 | 0.939 | 0.01996 | -0.17 | 47.05
9.5 | 0.971 | 0.02209 | -0.171 | 43.943
10 | 1.003 | 0.0222 | -0.172 | 45.2
10.5 | 1.025 | 0.02649 | -0.172 | 38.678
11 | 1.068 | 0.02318 | -0.175 | 46.058
11.5 | 1.098 | 0.02541 | -0.176 | 43.214
12 | 1.128 | 0.02789 | -0.177 | 40.426
12.5 | 1.152 | 0.03072 | -0.176 | 37.512

## 152. Re 20M Mach 0.50 (2)
BIGFOIL.COM POLAR EXPORT
NACA67-616 a=0.8
NACA67-616 a=0.8 |  |  |  | Cl Max: | 1.4636 | at alpha= | 12.5 | deg
XFOIL ncrit=9 |  |  |  | L/D Max: | 183.081 | at alpha= | 0 | deg
Re: | 20000000 |  |  | Cd Min: | 0.0331 | at alpha= | 12.5 | deg
Mach: | 0.5 |  |  | Cl=0 at alpha= | -99 | deg
|  |  |  | @ Cl=0.1, Cd= | 0.00383
|  |  |  | @ Cl=0.4, Cd= | 0.00383
|  |  |  | @ Cl=0.6, Cd= | 0.00383
alpha (deg) | Cl | Cd | Cm | Cl/Cd
0 | 0.7012 | 0.00383 | -0.1631 | 183.0809
0.5 | 0.6932 | 0.0041 | -0.1474 | 169.0732
1 | 0.6681 | 0.00521 | -0.1288 | 128.2342
1.5 | 0.6574 | 0.00635 | -0.1138 | 103.5276
2 | 0.6246 | 0.00817 | -0.0951 | 76.4504
2.5 | 0.6472 | 0.0089 | -0.0875 | 72.7191
4 | 0.7052 | 0.0117 | -0.0634 | 60.2735
4.5 | 0.7347 | 0.01288 | -0.0576 | 57.0419
5 | 0.7739 | 0.01386 | -0.0535 | 55.8369
5.5 | 0.8163 | 0.01478 | -0.05 | 55.23
6 | 0.8576 | 0.01584 | -0.0462 | 54.1414
6.5 | 0.9014 | 0.01683 | -0.0428 | 53.5591
7 | 0.9481 | 0.01778 | -0.0398 | 53.324
7.5 | 0.9936 | 0.01886 | -0.0366 | 52.6829
8 | 1.0444 | 0.01977 | -0.034 | 52.8275
8.5 | 1.0959 | 0.02071 | -0.0314 | 52.9165
9 | 1.1426 | 0.02189 | -0.028 | 52.1974
9.5 | 1.1944 | 0.02293 | -0.0251 | 52.089
10 | 1.2397 | 0.02433 | -0.0213 | 50.9536
10.5 | 1.2845 | 0.02584 | -0.0173 | 49.7098
11 | 1.3298 | 0.02742 | -0.0132 | 48.4974
11.5 | 1.3766 | 0.02905 | -0.0091 | 47.3873
12 | 1.4211 | 0.03095 | -0.0046 | 45.916
12.5 | 1.4636 | 0.0331 | 0.0003 | 44.2175