## index
index | Re | Mach | Datasource
1 | 50000 | 0 | JavaFoil+Calcfoil stall+Eppler ext transition
2 | 50000 | 0 | XFOIL ncrit=9
3 | 50000 | 0.1 | JavaFoil+Calcfoil stall+Eppler ext transition
4 | 50000 | 0.1 | XFOIL ncrit=9
5 | 50000 | 0.25 | JavaFoil+Calcfoil stall+Eppler ext transition
6 | 50000 | 0.25 | XFOIL ncrit=9
7 | 50000 | 0.5 | JavaFoil+Calcfoil stall+Eppler ext transition
8 | 50000 | 0.5 | XFOIL ncrit=9
9 | 100000 | 0 | JavaFoil+Calcfoil stall+Eppler ext transition
10 | 100000 | 0 | XFOIL ncrit=9
11 | 100000 | 0.1 | JavaFoil+Calcfoil stall+Eppler ext transition
12 | 100000 | 0.1 | XFOIL ncrit=9
13 | 100000 | 0.25 | JavaFoil+Calcfoil stall+Eppler ext transition
14 | 100000 | 0.25 | XFOIL ncrit=9
15 | 100000 | 0.5 | JavaFoil+Calcfoil stall+Eppler ext transition
16 | 100000 | 0.5 | XFOIL ncrit=9
17 | 250000 | 0 | JavaFoil+Calcfoil stall+Eppler ext transition
18 | 250000 | 0 | XFOIL ncrit=9
19 | 250000 | 0.1 | JavaFoil+Calcfoil stall+Eppler ext transition
20 | 250000 | 0.1 | XFOIL ncrit=9
21 | 250000 | 0.25 | JavaFoil+Calcfoil stall+Eppler ext transition
22 | 250000 | 0.25 | XFOIL ncrit=9
23 | 250000 | 0.5 | JavaFoil+Calcfoil stall+Eppler ext transition
24 | 250000 | 0.5 | XFOIL ncrit=9
25 | 500000 | 0 | JavaFoil+Calcfoil stall+Eppler ext transition
26 | 500000 | 0 | XFOIL ncrit=9
27 | 500000 | 0.1 | JavaFoil+Calcfoil stall+Eppler ext transition
28 | 500000 | 0.1 | XFOIL ncrit=9
29 | 500000 | 0.25 | JavaFoil+Calcfoil stall+Eppler ext transition
30 | 500000 | 0.25 | XFOIL ncrit=9
31 | 500000 | 0.5 | JavaFoil+Calcfoil stall+Eppler ext transition
32 | 500000 | 0.5 | XFOIL ncrit=9
33 | 750000 | 0 | JavaFoil+Calcfoil stall+Eppler ext transition
34 | 750000 | 0 | XFOIL ncrit=9
35 | 750000 | 0.1 | JavaFoil+Calcfoil stall+Eppler ext transition
36 | 750000 | 0.1 | XFOIL ncrit=9
37 | 750000 | 0.25 | JavaFoil+Calcfoil stall+Eppler ext transition
38 | 750000 | 0.25 | XFOIL ncrit=9
39 | 750000 | 0.5 | JavaFoil+Calcfoil stall+Eppler ext transition
40 | 750000 | 0.5 | XFOIL ncrit=9
41 | 1000000 | 0 | JavaFoil+Calcfoil stall+Eppler ext transition
42 | 1000000 | 0 | XFOIL ncrit=9
43 | 1000000 | 0.1 | JavaFoil+Calcfoil stall+Eppler ext transition
44 | 1000000 | 0.1 | XFOIL ncrit=9
45 | 1000000 | 0.25 | JavaFoil+Calcfoil stall+Eppler ext transition
46 | 1000000 | 0.25 | XFOIL ncrit=9
47 | 1000000 | 0.5 | JavaFoil+Calcfoil stall+Eppler ext transition
48 | 1000000 | 0.5 | XFOIL ncrit=9
49 | 2000000 | 0 | JavaFoil+Calcfoil stall+Eppler ext transition
50 | 2000000 | 0 | XFOIL ncrit=9
51 | 2000000 | 0.1 | JavaFoil+Calcfoil stall+Eppler ext transition
52 | 2000000 | 0.1 | XFOIL ncrit=9
53 | 2000000 | 0.25 | JavaFoil+Calcfoil stall+Eppler ext transition
54 | 2000000 | 0.25 | XFOIL ncrit=9
55 | 2000000 | 0.5 | JavaFoil+Calcfoil stall+Eppler ext transition
56 | 2000000 | 0.5 | XFOIL ncrit=9
57 | 3000000 | 0 | JavaFoil+Calcfoil stall+Eppler ext transition
58 | 3000000 | 0 | XFOIL ncrit=9
59 | 3000000 | 0.1 | JavaFoil+Calcfoil stall+Eppler ext transition
60 | 3000000 | 0.1 | XFOIL ncrit=9
61 | 3000000 | 0.25 | JavaFoil+Calcfoil stall+Eppler ext transition
62 | 3000000 | 0.25 | XFOIL ncrit=9
63 | 3000000 | 0.5 | JavaFoil+Calcfoil stall+Eppler ext transition
64 | 3000000 | 0.5 | XFOIL ncrit=9
65 | 4000000 | 0 | JavaFoil+Calcfoil stall+Eppler ext transition
66 | 4000000 | 0 | XFOIL ncrit=9
67 | 4000000 | 0.1 | JavaFoil+Calcfoil stall+Eppler ext transition
68 | 4000000 | 0.1 | XFOIL ncrit=9
69 | 4000000 | 0.25 | JavaFoil+Calcfoil stall+Eppler ext transition
70 | 4000000 | 0.25 | XFOIL ncrit=9
71 | 4000000 | 0.5 | JavaFoil+Calcfoil stall+Eppler ext transition
72 | 4000000 | 0.5 | XFOIL ncrit=9
73 | 5000000 | 0 | JavaFoil+Calcfoil stall+Eppler ext transition
74 | 5000000 | 0 | XFOIL ncrit=9
75 | 5000000 | 0.1 | JavaFoil+Calcfoil stall+Eppler ext transition
76 | 5000000 | 0.1 | XFOIL ncrit=9
77 | 5000000 | 0.25 | JavaFoil+Calcfoil stall+Eppler ext transition
78 | 5000000 | 0.25 | XFOIL ncrit=9
79 | 5000000 | 0.5 | JavaFoil+Calcfoil stall+Eppler ext transition
80 | 5000000 | 0.5 | XFOIL ncrit=9
81 | 6000000 | 0 | JavaFoil+Calcfoil stall+Eppler ext transition
82 | 6000000 | 0 | XFOIL ncrit=9
83 | 6000000 | 0.1 | JavaFoil+Calcfoil stall+Eppler ext transition
84 | 6000000 | 0.1 | XFOIL ncrit=9
85 | 6000000 | 0.25 | JavaFoil+Calcfoil stall+Eppler ext transition
86 | 6000000 | 0.25 | XFOIL ncrit=9
87 | 6000000 | 0.5 | JavaFoil+Calcfoil stall+Eppler ext transition
88 | 6000000 | 0.5 | XFOIL ncrit=9
89 | 7000000 | 0 | JavaFoil+Calcfoil stall+Eppler ext transition
90 | 7000000 | 0 | XFOIL ncrit=9
91 | 7000000 | 0.1 | JavaFoil+Calcfoil stall+Eppler ext transition
92 | 7000000 | 0.1 | XFOIL ncrit=9
93 | 7000000 | 0.25 | JavaFoil+Calcfoil stall+Eppler ext transition
94 | 7000000 | 0.25 | XFOIL ncrit=9
95 | 7000000 | 0.5 | JavaFoil+Calcfoil stall+Eppler ext transition
96 | 7000000 | 0.5 | XFOIL ncrit=9
97 | 8000000 | 0 | JavaFoil+Calcfoil stall+Eppler ext transition
98 | 8000000 | 0 | XFOIL ncrit=9
99 | 8000000 | 0.1 | JavaFoil+Calcfoil stall+Eppler ext transition
100 | 8000000 | 0.1 | XFOIL ncrit=9
101 | 8000000 | 0.25 | JavaFoil+Calcfoil stall+Eppler ext transition
102 | 8000000 | 0.25 | XFOIL ncrit=9
103 | 8000000 | 0.5 | JavaFoil+Calcfoil stall+Eppler ext transition
104 | 8000000 | 0.5 | XFOIL ncrit=9
105 | 10000000 | 0 | JavaFoil+Calcfoil stall+Eppler ext transition
106 | 10000000 | 0 | XFOIL ncrit=9
107 | 10000000 | 0.1 | JavaFoil+Calcfoil stall+Eppler ext transition
108 | 10000000 | 0.1 | XFOIL ncrit=9
109 | 10000000 | 0.25 | JavaFoil+Calcfoil stall+Eppler ext transition
110 | 10000000 | 0.25 | XFOIL ncrit=9
111 | 10000000 | 0.5 | JavaFoil+Calcfoil stall+Eppler ext transition
112 | 10000000 | 0.5 | XFOIL ncrit=9
113 | 12000000 | 0 | JavaFoil+Calcfoil stall+Eppler ext transition
114 | 12000000 | 0 | XFOIL ncrit=9
115 | 12000000 | 0.1 | JavaFoil+Calcfoil stall+Eppler ext transition
116 | 12000000 | 0.1 | XFOIL ncrit=9
117 | 12000000 | 0.25 | JavaFoil+Calcfoil stall+Eppler ext transition
118 | 12000000 | 0.25 | XFOIL ncrit=9
119 | 12000000 | 0.5 | JavaFoil+Calcfoil stall+Eppler ext transition
120 | 12000000 | 0.5 | XFOIL ncrit=9
121 | 14000000 | 0 | JavaFoil+Calcfoil stall+Eppler ext transition
122 | 14000000 | 0 | XFOIL ncrit=9
123 | 14000000 | 0.1 | JavaFoil+Calcfoil stall+Eppler ext transition
124 | 14000000 | 0.1 | XFOIL ncrit=9
125 | 14000000 | 0.25 | JavaFoil+Calcfoil stall+Eppler ext transition
126 | 14000000 | 0.25 | XFOIL ncrit=9
127 | 14000000 | 0.5 | JavaFoil+Calcfoil stall+Eppler ext transition
128 | 14000000 | 0.5 | XFOIL ncrit=9
129 | 16000000 | 0 | JavaFoil+Calcfoil stall+Eppler ext transition
130 | 16000000 | 0 | XFOIL ncrit=9
131 | 16000000 | 0.1 | JavaFoil+Calcfoil stall+Eppler ext transition
132 | 16000000 | 0.1 | XFOIL ncrit=9
133 | 16000000 | 0.25 | JavaFoil+Calcfoil stall+Eppler ext transition
134 | 16000000 | 0.25 | XFOIL ncrit=9
135 | 16000000 | 0.5 | JavaFoil+Calcfoil stall+Eppler ext transition
136 | 16000000 | 0.5 | XFOIL ncrit=9
137 | 18000000 | 0 | JavaFoil+Calcfoil stall+Eppler ext transition
138 | 18000000 | 0 | XFOIL ncrit=9
139 | 18000000 | 0.1 | JavaFoil+Calcfoil stall+Eppler ext transition
140 | 18000000 | 0.1 | XFOIL ncrit=9
141 | 18000000 | 0.25 | JavaFoil+Calcfoil stall+Eppler ext transition
142 | 18000000 | 0.25 | XFOIL ncrit=9
143 | 18000000 | 0.5 | JavaFoil+Calcfoil stall+Eppler ext transition
144 | 18000000 | 0.5 | XFOIL ncrit=9
145 | 20000000 | 0 | JavaFoil+Calcfoil stall+Eppler ext transition
146 | 20000000 | 0 | XFOIL ncrit=9
147 | 20000000 | 0.1 | JavaFoil+Calcfoil stall+Eppler ext transition
148 | 20000000 | 0.1 | XFOIL ncrit=9
149 | 20000000 | 0.25 | JavaFoil+Calcfoil stall+Eppler ext transition
150 | 20000000 | 0.25 | XFOIL ncrit=9
151 | 20000000 | 0.5 | JavaFoil+Calcfoil stall+Eppler ext transition
152 | 20000000 | 0.5 | XFOIL ncrit=9

## 1. Re 50k Mach 0.00 (1)
BIGFOIL.COM POLAR EXPORT
NACA64-510 a=0.5
NACA64-510 a=0.5 |  |  |  | Cl Max: | 0.991 | at alpha= | 9.5 | deg
JavaFoil+Calcfoil stall+Eppler ext transition |  |  |  | L/D Max: | 39.904 | at alpha= | 5.5 | deg
Re: | 50000 |  |  | Cd Min: | 0.01653 | at alpha= | -0.5 | deg
Mach: | 0 |  |  | Cl=0 at alpha= | -3.1848 | deg
|  |  |  | @ Cl=0.1, Cd= | 0.03802
|  |  |  | @ Cl=0.4, Cd= | 0.017226
|  |  |  | @ Cl=0.6, Cd= | 0.019039
alpha (deg) | Cl | Cd | Cm | Cl/Cd
-16.5 | -0.323 | 0.41639 | -0.017 | -0.776
-16 | -0.339 | 0.3725 | -0.017 | -0.911
-15.5 | -0.355 | 0.35042 | -0.017 | -1.014
-15 | -0.372 | 0.31377 | -0.017 | -1.185
-14.5 | -0.388 | 0.2907 | -0.017 | -1.334
-14 | -0.403 | 0.25696 | -0.017 | -1.57
-13.5 | -0.418 | 0.24092 | -0.017 | -1.735
-13 | -0.431 | 0.22073 | -0.017 | -1.954
-12.5 | -0.443 | 0.19929 | -0.018 | -2.223
-12 | -0.452 | 0.17787 | -0.017 | -2.543
-11.5 | -0.454 | 0.16158 | -0.018 | -2.812
-11 | -0.454 | 0.14537 | -0.018 | -3.12
-10.5 | -0.449 | 0.13659 | -0.018 | -3.289
-10 | -0.442 | 0.11844 | -0.019 | -3.729
-9.5 | -0.43 | 0.10887 | -0.02 | -3.952
-9 | -0.415 | 0.09797 | -0.02 | -4.236
-8.5 | -0.396 | 0.09137 | -0.02 | -4.332
-8 | -0.373 | 0.08305 | -0.021 | -4.488
-7.5 | -0.346 | 0.07533 | -0.021 | -4.591
-7 | -0.315 | 0.06862 | -0.022 | -4.594
-6.5 | -0.281 | 0.06316 | -0.022 | -4.456
-6 | -0.245 | 0.05807 | -0.022 | -4.212
-5.5 | -0.205 | 0.05403 | -0.023 | -3.797
-5 | -0.164 | 0.05002 | -0.023 | -3.27
-4.5 | -0.12 | 0.04698 | -0.023 | -2.557
-4 | -0.075 | 0.04473 | -0.024 | -1.681
-3.5 | -0.029 | 0.04243 | -0.024 | -0.693
-3 | 0.017 | 0.04042 | -0.025 | 0.421
-2.5 | 0.064 | 0.03887 | -0.026 | 1.644
-2 | 0.111 | 0.03776 | -0.027 | 2.945
-1.5 | 0.159 | 0.03684 | -0.028 | 4.31
-1 | 0.207 | 0.03601 | -0.03 | 5.742
-0.5 | 0.316 | 0.01653 | -0.062 | 19.111
0 | 0.358 | 0.01693 | -0.062 | 21.127
0.5 | 0.412 | 0.01731 | -0.062 | 23.817
1 | 0.466 | 0.01777 | -0.062 | 26.255
1.5 | 0.521 | 0.01823 | -0.062 | 28.547
2 | 0.574 | 0.01876 | -0.062 | 30.62
2.5 | 0.628 | 0.01934 | -0.063 | 32.47
3 | 0.679 | 0.02058 | -0.063 | 32.985
3.5 | 0.73 | 0.02135 | -0.063 | 34.191
4 | 0.78 | 0.02218 | -0.063 | 35.195
4.5 | 0.831 | 0.023 | -0.064 | 36.127
5 | 0.881 | 0.02386 | -0.064 | 36.91
5.5 | 0.966 | 0.0242 | -0.068 | 39.904
6 | 0.843 | 0.04634 | -0.033 | 18.184
6.5 | 0.877 | 0.04991 | -0.03 | 17.578
7 | 0.91 | 0.05364 | -0.028 | 16.964
7.5 | 0.94 | 0.05837 | -0.027 | 16.099
8 | 0.964 | 0.06401 | -0.026 | 15.059
8.5 | 0.979 | 0.06993 | -0.024 | 14.004
9 | 0.988 | 0.07445 | -0.024 | 13.276
9.5 | 0.991 | 0.08203 | -0.023 | 12.078
10 | 0.986 | 0.09006 | -0.022 | 10.952
10.5 | 0.975 | 0.09767 | -0.022 | 9.985
11 | 0.958 | 0.11255 | -0.02 | 8.51
11.5 | 0.935 | 0.12244 | -0.019 | 7.635
12 | 0.907 | 0.13557 | -0.018 | 6.692
12.5 | 0.876 | 0.14168 | -0.019 | 6.18
13 | 0.841 | 0.15994 | -0.018 | 5.257
13.5 | 0.804 | 0.17772 | -0.019 | 4.523
14 | 0.766 | 0.18331 | -0.019 | 4.176
14.5 | 0.727 | 0.22203 | -0.016 | 3.272

## 2. Re 50k Mach 0.00 (2)
BIGFOIL.COM POLAR EXPORT
NACA64-510 a=0.5
NACA64-510 a=0.5 |  |  |  | Cl Max: | 1.2299 | at alpha= | 10 | deg
XFOIL ncrit=9 |  |  |  | L/D Max: | 30.587 | at alpha= | 8 | deg
Re: | 50000 |  |  | Cd Min: | 0.25122 | at alpha= | -19.5 | deg
Mach: | 0 |  |  | Cl=0 at alpha= | -0.4437 | deg
|  |  |  | @ Cl=0.1, Cd= | 0.031133
|  |  |  | @ Cl=0.4, Cd= | 0.051906
|  |  |  | @ Cl=0.6, Cd= | 0.064143
alpha (deg) | Cl | Cd | Cm | Cl/Cd
-20 | -0.6599 | 0.24892 | 0.0386 | -2.6511
-19.5 | -0.6521 | 0.25122 | 0.0324 | -2.5957
-19 | -0.6222 | 0.23323 | 0.0311 | -2.6678
-18.5 | -0.6027 | 0.22622 | 0.0275 | -2.6642
-18 | -0.5859 | 0.22079 | 0.0232 | -2.6537
-17.5 | -0.5756 | 0.21938 | 0.0175 | -2.6238
-17 | -0.562 | 0.21371 | 0.013 | -2.6297
-16.5 | -0.5338 | 0.20118 | 0.0116 | -2.6533
-16 | -0.5175 | 0.19527 | 0.0078 | -2.6502
-15.5 | -0.5127 | 0.19402 | 0.0022 | -2.6425
-15 | -0.4872 | 0.18246 | 0.0002 | -2.6702
-14.5 | -0.4709 | 0.17603 | -0.0029 | -2.6751
-14 | -0.4765 | 0.17627 | -0.0088 | -2.7032
-13.5 | -0.441 | 0.16254 | -0.0091 | -2.7132
-13 | -0.4436 | 0.16055 | -0.0144 | -2.763
-12.5 | -0.4146 | 0.14937 | -0.0152 | -2.7757
-12 | -0.42 | 0.14701 | -0.0204 | -2.8569
-11.5 | -0.3915 | 0.13658 | -0.0209 | -2.8665
-11 | -0.3804 | 0.1299 | -0.0235 | -2.9284
-10.5 | -0.3928 | 0.12781 | -0.029 | -3.0733
-10 | -0.3645 | 0.11784 | -0.0287 | -3.0932
-9.5 | -0.3516 | 0.11119 | -0.0302 | -3.1622
-9 | -0.3401 | 0.10503 | -0.0314 | -3.2381
-8.5 | -0.3409 | 0.1004 | -0.0327 | -3.3954
-8 | -0.3617 | 0.0977 | -0.0309 | -3.7021
-7.5 | -0.3889 | 0.09557 | -0.0232 | -4.0693
-7 | -0.4212 | 0.09372 | -0.0151 | -4.4942
-6.5 | -0.4585 | 0.0919 | -0.0093 | -4.9891
-6 | -0.4778 | 0.08843 | -0.0037 | -5.4031
-5.5 | -0.486 | 0.08445 | 0.0034 | -5.7549
-5 | -0.4928 | 0.0806 | 0.0119 | -6.1141
-4.5 | -0.4931 | 0.07662 | 0.0225 | -6.4357
-3 | -0.3002 | 0.0419 | -0.0443 | -7.1647
-2.5 | -0.2456 | 0.03766 | -0.0451 | -6.5215
-2 | -0.1965 | 0.03448 | -0.0448 | -5.699
-1.5 | -0.1327 | 0.03266 | -0.0469 | -4.0631
-1 | -0.0707 | 0.03159 | -0.0482 | -2.2381
-0.5 | -0.0059 | 0.02768 | -0.0493 | -0.21315
0 | 0.0465 | 0.02924 | -0.05 | 1.5903
0.5 | 0.0953 | 0.03095 | -0.0513 | 3.0792
1 | 0.1351 | 0.0325 | -0.0512 | 4.1569
1.5 | 0.173 | 0.03419 | -0.0511 | 5.06
2 | 0.2066 | 0.03595 | -0.0503 | 5.7469
4 | 0.291 | 0.04235 | -0.0401 | 6.8713
4.5 | 0.3242 | 0.04497 | -0.0405 | 7.2093
5 | 0.3562 | 0.04783 | -0.0411 | 7.4472
5.5 | 0.3924 | 0.0513 | -0.043 | 7.6491
6 | 0.4742 | 0.05782 | -0.054 | 8.2013
6.5 | 0.5476 | 0.06394 | -0.062 | 8.5643
7 | 0.7259 | 0.06463 | -0.0702 | 11.2316
7.5 | 0.796 | 0.06502 | -0.0691 | 12.2424
8 | 1.0109 | 0.03305 | -0.0425 | 30.587
8.5 | 1.0079 | 0.03888 | -0.036 | 25.9234
9 | 1.1544 | 0.04497 | -0.0407 | 25.6704
9.5 | 1.2189 | 0.05332 | -0.041 | 22.8601
10 | 1.2299 | 0.06017 | -0.0362 | 20.4404
10.5 | 1.2281 | 0.06839 | -0.0318 | 17.9573
11 | 1.2175 | 0.07768 | -0.0281 | 15.6733
11.5 | 1.1735 | 0.08522 | -0.0237 | 13.7702
12 | 1.0896 | 0.09583 | -0.0253 | 11.3701
12.5 | 1.0289 | 0.11157 | -0.0328 | 9.222
13 | 0.9836 | 0.133 | -0.0448 | 7.3955
13.5 | 0.8938 | 0.17468 | -0.0796 | 5.1168
14 | 0.9033 | 0.18325 | -0.0821 | 4.9293
14.5 | 0.9165 | 0.19228 | -0.0844 | 4.7665
15 | 0.9109 | 0.19725 | -0.0884 | 4.618

## 3. Re 50k Mach 0.10 (1)
BIGFOIL.COM POLAR EXPORT
NACA64-510 a=0.5
NACA64-510 a=0.5 |  |  |  | Cl Max: | 0.987 | at alpha= | 9 | deg
JavaFoil+Calcfoil stall+Eppler ext transition |  |  |  | L/D Max: | 39.816 | at alpha= | 5.5 | deg
Re: | 50000 |  |  | Cd Min: | 0.01655 | at alpha= | -0.5 | deg
Mach: | 0.1 |  |  | Cl=0 at alpha= | -3.1808 | deg
|  |  |  | @ Cl=0.1, Cd= | 0.0381
|  |  |  | @ Cl=0.4, Cd= | 0.017251
|  |  |  | @ Cl=0.6, Cd= | 0.019318
alpha (deg) | Cl | Cd | Cm | Cl/Cd
-16 | -0.297 | 0.42327 | -0.017 | -0.703
-15.5 | -0.316 | 0.38766 | -0.017 | -0.815
-15 | -0.334 | 0.3413 | -0.017 | -0.98
-14.5 | -0.353 | 0.32948 | -0.017 | -1.071
-14 | -0.371 | 0.28791 | -0.017 | -1.29
-13.5 | -0.389 | 0.25331 | -0.018 | -1.535
-13 | -0.405 | 0.23027 | -0.018 | -1.76
-12.5 | -0.42 | 0.20645 | -0.018 | -2.035
-12 | -0.433 | 0.18731 | -0.017 | -2.31
-11.5 | -0.438 | 0.1693 | -0.018 | -2.586
-11 | -0.44 | 0.15194 | -0.019 | -2.893
-10.5 | -0.438 | 0.14286 | -0.018 | -3.066
-10 | -0.433 | 0.12218 | -0.019 | -3.542
-9.5 | -0.424 | 0.11262 | -0.02 | -3.761
-9 | -0.41 | 0.10126 | -0.02 | -4.051
-8.5 | -0.393 | 0.09271 | -0.02 | -4.234
-8 | -0.371 | 0.08182 | -0.021 | -4.531
-7.5 | -0.345 | 0.07657 | -0.022 | -4.503
-7 | -0.315 | 0.06878 | -0.022 | -4.579
-6.5 | -0.282 | 0.06332 | -0.022 | -4.447
-6 | -0.245 | 0.05896 | -0.023 | -4.156
-5.5 | -0.206 | 0.05456 | -0.023 | -3.771
-5 | -0.164 | 0.05038 | -0.023 | -3.258
-4.5 | -0.121 | 0.04723 | -0.024 | -2.553
-4 | -0.075 | 0.04496 | -0.024 | -1.679
-3.5 | -0.03 | 0.04258 | -0.024 | -0.694
-3 | 0.017 | 0.04053 | -0.025 | 0.421
-2.5 | 0.064 | 0.03894 | -0.026 | 1.649
-2 | 0.112 | 0.03782 | -0.028 | 2.955
-1.5 | 0.16 | 0.03686 | -0.028 | 4.328
-1 | 0.208 | 0.03607 | -0.03 | 5.76
-0.5 | 0.318 | 0.01655 | -0.062 | 19.186
0 | 0.359 | 0.01696 | -0.062 | 21.182
0.5 | 0.414 | 0.01735 | -0.062 | 23.873
1 | 0.469 | 0.01781 | -0.062 | 26.32
1.5 | 0.523 | 0.01829 | -0.063 | 28.598
2 | 0.577 | 0.01882 | -0.063 | 30.668
2.5 | 0.631 | 0.01999 | -0.063 | 31.561
3 | 0.682 | 0.02069 | -0.063 | 32.953
3.5 | 0.733 | 0.02143 | -0.063 | 34.227
4 | 0.784 | 0.02232 | -0.063 | 35.12
4.5 | 0.835 | 0.02311 | -0.064 | 36.113
5 | 0.884 | 0.02399 | -0.064 | 36.874
5.5 | 0.97 | 0.02435 | -0.068 | 39.816
6 | 0.846 | 0.04652 | -0.032 | 18.187
6.5 | 0.881 | 0.05028 | -0.03 | 17.519
7 | 0.913 | 0.05403 | -0.028 | 16.901
7.5 | 0.942 | 0.05813 | -0.027 | 16.211
8 | 0.966 | 0.06364 | -0.026 | 15.174
8.5 | 0.98 | 0.06934 | -0.024 | 14.13
9 | 0.987 | 0.07424 | -0.023 | 13.296
9.5 | 0.987 | 0.08246 | -0.023 | 11.971
10 | 0.98 | 0.09082 | -0.022 | 10.787
10.5 | 0.965 | 0.09805 | -0.021 | 9.843
11 | 0.944 | 0.11253 | -0.019 | 8.387
11.5 | 0.916 | 0.12867 | -0.019 | 7.123
12 | 0.884 | 0.14152 | -0.016 | 6.246
12.5 | 0.848 | 0.15115 | -0.019 | 5.608
13 | 0.808 | 0.17708 | -0.015 | 4.562
13.5 | 0.766 | 0.19438 | -0.016 | 3.941
14 | 0.723 | 0.20028 | -0.02 | 3.611

## 4. Re 50k Mach 0.10 (2)
BIGFOIL.COM POLAR EXPORT
NACA64-510 a=0.5
NACA64-510 a=0.5 |  |  |  | Cl Max: | 1.2285 | at alpha= | 10 | deg
XFOIL ncrit=9 |  |  |  | L/D Max: | 29.8903 | at alpha= | 8 | deg
Re: | 50000 |  |  | Cd Min: | 0.25314 | at alpha= | -19.5 | deg
Mach: | 0.1 |  |  | Cl=0 at alpha= | -0.46328 | deg
|  |  |  | @ Cl=0.1, Cd= | 0.031243
|  |  |  | @ Cl=0.4, Cd= | 0.051657
|  |  |  | @ Cl=0.6, Cd= | 0.064139
alpha (deg) | Cl | Cd | Cm | Cl/Cd
-20 | -0.6626 | 0.25044 | 0.0387 | -2.6457
-19.5 | -0.6553 | 0.25314 | 0.0324 | -2.5887
-19 | -0.6233 | 0.23357 | 0.0314 | -2.6686
-18.5 | -0.604 | 0.22679 | 0.0277 | -2.6633
-18 | -0.5874 | 0.22156 | 0.0232 | -2.6512
-17.5 | -0.578 | 0.22084 | 0.0173 | -2.6173
-17 | -0.5575 | 0.21101 | 0.0141 | -2.6421
-16.5 | -0.5341 | 0.20157 | 0.0117 | -2.6497
-16 | -0.5184 | 0.19591 | 0.0077 | -2.6461
-15.5 | -0.5149 | 0.19534 | 0.0019 | -2.6359
-15 | -0.4863 | 0.18255 | 0.0004 | -2.6639
-14.5 | -0.4716 | 0.1767 | -0.0031 | -2.6689
-14 | -0.4788 | 0.17753 | -0.0092 | -2.697
-13.5 | -0.4407 | 0.16296 | -0.0093 | -2.7043
-13 | -0.4457 | 0.16169 | -0.0148 | -2.7565
-12.5 | -0.4136 | 0.14969 | -0.0153 | -2.763
-12 | -0.4221 | 0.14808 | -0.0209 | -2.8505
-11.5 | -0.3915 | 0.13712 | -0.0213 | -2.8552
-11 | -0.3779 | 0.13009 | -0.0236 | -2.9049
-10.5 | -0.369 | 0.12393 | -0.0262 | -2.9775
-10 | -0.3582 | 0.11756 | -0.0283 | -3.047
-9.5 | -0.3474 | 0.11124 | -0.0301 | -3.123
-9 | -0.3383 | 0.10538 | -0.0316 | -3.2103
-8.5 | -0.3435 | 0.10123 | -0.0332 | -3.3933
-8 | -0.3362 | 0.09534 | -0.0311 | -3.5263
-7.5 | -0.3633 | 0.09347 | -0.0242 | -3.8868
-7 | -0.4247 | 0.09459 | -0.015 | -4.4899
-6.5 | -0.448 | 0.09143 | -0.0086 | -4.8999
-6 | -0.4606 | 0.08784 | -0.0017 | -5.2436
-5.5 | -0.4905 | 0.08528 | 0.003 | -5.7516
-5 | -0.4983 | 0.08147 | 0.0116 | -6.1164
-4.5 | -0.4849 | 0.07652 | 0.0232 | -6.3369
-3 | -0.3037 | 0.04239 | -0.0443 | -7.1644
-2.5 | -0.2487 | 0.03806 | -0.0452 | -6.5344
-2 | -0.1993 | 0.03477 | -0.045 | -5.732
-1.5 | -0.133 | 0.03288 | -0.0475 | -4.045
-1 | -0.0695 | 0.03185 | -0.0489 | -2.1821
-0.5 | -0.0039 | 0.02867 | -0.0507 | -0.13603
0 | 0.0492 | 0.02946 | -0.0508 | 1.6701
0.5 | 0.0948 | 0.03104 | -0.0515 | 3.0541
1 | 0.1357 | 0.03264 | -0.0516 | 4.1575
1.5 | 0.1746 | 0.03436 | -0.0516 | 5.0815
2 | 0.2074 | 0.0361 | -0.0507 | 5.7452
3 | 0.2216 | 0.03789 | -0.0397 | 5.8485
3.5 | 0.2571 | 0.04011 | -0.04 | 6.4099
4 | 0.2914 | 0.04252 | -0.0403 | 6.8532
4.5 | 0.3248 | 0.04516 | -0.0407 | 7.1922
5 | 0.3568 | 0.04804 | -0.0413 | 7.4271
6 | 0.479 | 0.05827 | -0.0549 | 8.2204
6.5 | 0.5445 | 0.06376 | -0.0614 | 8.5398
7 | 0.7203 | 0.06496 | -0.0696 | 11.0884
7.5 | 0.7993 | 0.06517 | -0.069 | 12.2648
8 | 1.0082 | 0.03373 | -0.0417 | 29.8903
8.5 | 1.0103 | 0.03936 | -0.0355 | 25.6682
9 | 1.1581 | 0.04563 | -0.0401 | 25.3802
9.5 | 1.2211 | 0.0542 | -0.0403 | 22.5295
10 | 1.2285 | 0.06111 | -0.0353 | 20.1031
10.5 | 1.222 | 0.06914 | -0.0307 | 17.6743
11 | 1.2047 | 0.07792 | -0.0267 | 15.4607
11.5 | 1.172 | 0.08641 | -0.0235 | 13.5632
12 | 1.0798 | 0.09715 | -0.0259 | 11.1148
12.5 | 1.0231 | 0.11336 | -0.0338 | 9.0252
13 | 0.933 | 0.14527 | -0.0577 | 6.4225
13.5 | 0.8935 | 0.17521 | -0.0801 | 5.0996
14 | 0.9037 | 0.18383 | -0.0826 | 4.916
14.5 | 0.9195 | 0.19327 | -0.0848 | 4.7576
15 | 0.914 | 0.19823 | -0.0889 | 4.6108

## 5. Re 50k Mach 0.25 (1)
BIGFOIL.COM POLAR EXPORT
NACA64-510 a=0.5
NACA64-510 a=0.5 |  |  |  | Cl Max: | 0.991 | at alpha= | 5.5 | deg
JavaFoil+Calcfoil stall+Eppler ext transition |  |  |  | L/D Max: | 39.335 | at alpha= | 5.5 | deg
Re: | 50000 |  |  | Cd Min: | 0.01669 | at alpha= | -0.5 | deg
Mach: | 0.25 |  |  | Cl=0 at alpha= | -3.1875 | deg
|  |  |  | @ Cl=0.1, Cd= | 0.038414
|  |  |  | @ Cl=0.4, Cd= | 0.017547
|  |  |  | @ Cl=0.6, Cd= | 0.019432
alpha (deg) | Cl | Cd | Cm | Cl/Cd
-14 | -0.062 | 0.3645 | -0.02 | -0.169
-13.5 | -0.059 | 0.33925 | -0.02 | -0.173
-13 | -0.141 | 0.63215 | -0.019 | -0.223
-12.5 | -0.202 | 0.46506 | -0.019 | -0.434
-12 | -0.251 | 0.33767 | -0.019 | -0.743
-11.5 | -0.286 | 0.26293 | -0.019 | -1.086
-11 | -0.314 | 0.21858 | -0.019 | -1.438
-10.5 | -0.337 | 0.18147 | -0.019 | -1.859
-10 | -0.354 | 0.15634 | -0.019 | -2.264
-9.5 | -0.364 | 0.13627 | -0.019 | -2.671
-9 | -0.367 | 0.11843 | -0.02 | -3.098
-8.5 | -0.363 | 0.10458 | -0.021 | -3.469
-8 | -0.352 | 0.09349 | -0.021 | -3.762
-7.5 | -0.334 | 0.08157 | -0.022 | -4.093
-7 | -0.31 | 0.07473 | -0.022 | -4.148
-6.5 | -0.281 | 0.06694 | -0.022 | -4.191
-6 | -0.246 | 0.06182 | -0.023 | -3.986
-5.5 | -0.208 | 0.05699 | -0.023 | -3.656
-5 | -0.167 | 0.05221 | -0.024 | -3.199
-4.5 | -0.123 | 0.04827 | -0.024 | -2.552
-4 | -0.077 | 0.04592 | -0.024 | -1.682
-3.5 | -0.03 | 0.04307 | -0.025 | -0.703
-3 | 0.018 | 0.04115 | -0.026 | 0.426
-2.5 | 0.066 | 0.03924 | -0.027 | 1.679
-2 | 0.115 | 0.03805 | -0.028 | 3.015
-1.5 | 0.164 | 0.03713 | -0.029 | 4.413
-1 | 0.213 | 0.03628 | -0.031 | 5.881
-0.5 | 0.326 | 0.01669 | -0.063 | 19.552
0 | 0.368 | 0.01733 | -0.064 | 21.245
0.5 | 0.424 | 0.01771 | -0.064 | 23.963
1 | 0.48 | 0.01819 | -0.064 | 26.405
1.5 | 0.536 | 0.01868 | -0.064 | 28.697
2 | 0.592 | 0.01925 | -0.064 | 30.747
2.5 | 0.647 | 0.0205 | -0.064 | 31.539
3 | 0.699 | 0.02119 | -0.065 | 32.976
3.5 | 0.752 | 0.02198 | -0.065 | 34.208
4 | 0.803 | 0.02292 | -0.065 | 35.047
4.5 | 0.856 | 0.02373 | -0.065 | 36.058
5 | 0.943 | 0.02405 | -0.069 | 39.2
5.5 | 0.991 | 0.0252 | -0.07 | 39.335
6 | 0.865 | 0.04734 | -0.032 | 18.277
6.5 | 0.899 | 0.05101 | -0.03 | 17.629
7 | 0.93 | 0.05558 | -0.029 | 16.724
7.5 | 0.955 | 0.06058 | -0.027 | 15.767
8 | 0.973 | 0.0674 | -0.026 | 14.432
8.5 | 0.977 | 0.07348 | -0.024 | 13.293
9 | 0.97 | 0.08157 | -0.023 | 11.891
9.5 | 0.951 | 0.09204 | -0.023 | 10.336
10 | 0.92 | 0.10409 | -0.02 | 8.839
10.5 | 0.876 | 0.11642 | -0.02 | 7.528

## 6. Re 50k Mach 0.25 (2)
BIGFOIL.COM POLAR EXPORT
NACA64-510 a=0.5
NACA64-510 a=0.5 |  |  |  | Cl Max: | 1.22 | at alpha= | 10 | deg
XFOIL ncrit=9 |  |  |  | L/D Max: | 26.9787 | at alpha= | 8 | deg
Re: | 50000 |  |  | Cd Min: | 0.26019 | at alpha= | -20 | deg
Mach: | 0.25 |  |  | Cl=0 at alpha= | -0.47793 | deg
|  |  |  | @ Cl=0.1, Cd= | 0.031892
|  |  |  | @ Cl=0.4, Cd= | 0.05261
|  |  |  | @ Cl=0.6, Cd= | 0.066074
alpha (deg) | Cl | Cd | Cm | Cl/Cd
-20 | -0.679 | 0.26019 | 0.039 | -2.6096
-19.5 | -0.6525 | 0.24483 | 0.0364 | -2.6651
-19 | -0.6311 | 0.23644 | 0.0331 | -2.6692
-18.5 | -0.612 | 0.23033 | 0.0286 | -2.6571
-18 | -0.5977 | 0.2275 | 0.0231 | -2.6273
-17.5 | -0.5928 | 0.22971 | 0.0167 | -2.5806
-17 | -0.5568 | 0.21084 | 0.0159 | -2.6409
-16.5 | -0.5376 | 0.20413 | 0.012 | -2.6336
-16 | -0.5262 | 0.2011 | 0.0068 | -2.6166
-15.5 | -0.5106 | 0.19428 | 0.0026 | -2.6282
-15 | -0.485 | 0.18425 | 0.0006 | -2.6323
-14.5 | -0.48 | 0.18226 | -0.0048 | -2.6336
-14 | -0.453 | 0.17109 | -0.0066 | -2.6477
-13.5 | -0.4444 | 0.16683 | -0.0108 | -2.6638
-13 | -0.425 | 0.15822 | -0.0135 | -2.6861
-12.5 | -0.4145 | 0.15289 | -0.017 | -2.7111
-12 | -0.3957 | 0.14462 | -0.0193 | -2.7361
-11.5 | -0.3994 | 0.14191 | -0.0241 | -2.8145
-11 | -0.3776 | 0.13313 | -0.0255 | -2.8363
-10.5 | -0.3631 | 0.12611 | -0.0276 | -2.8792
-10 | -0.3531 | 0.11988 | -0.0298 | -2.9454
-9.5 | -0.3466 | 0.11416 | -0.0321 | -3.0361
-9 | -0.3473 | 0.1095 | -0.0344 | -3.1717
-8.5 | -0.3204 | 0.10111 | -0.0332 | -3.1688
-8 | -0.3374 | 0.09839 | -0.031 | -3.4292
-7.5 | -0.3706 | 0.09716 | -0.0234 | -3.8143
-7 | -0.4093 | 0.09616 | -0.0152 | -4.2564
-6.5 | -0.4248 | 0.0928 | -0.0079 | -4.5776
-4.5 | -0.4735 | 0.07858 | 0.0248 | -6.0257
-4 | -0.2908 | 0.06521 | 0.0229 | -4.4594
-3.5 | -0.3071 | 0.06194 | 0.0276 | -4.958
-2.5 | -0.2709 | 0.03985 | -0.0454 | -6.798
-2 | -0.1986 | 0.03631 | -0.0486 | -5.4696
-1.5 | -0.1333 | 0.03414 | -0.0508 | -3.9045
-1 | -0.0689 | 0.03296 | -0.052 | -2.0904
-0.5 | -0.0023 | 0.03205 | -0.0544 | -0.071763
0 | 0.0498 | 0.03016 | -0.0529 | 1.6512
0.5 | 0.0974 | 0.03179 | -0.0537 | 3.0639
1 | 0.1484 | 0.0338 | -0.0553 | 4.3905
1.5 | 0.1857 | 0.03546 | -0.0547 | 5.2369
2 | 0.2224 | 0.03734 | -0.0543 | 5.9561
2.5 | 0.2594 | 0.03955 | -0.0542 | 6.5588
3.5 | 0.2586 | 0.04099 | -0.0409 | 6.3089
4 | 0.2938 | 0.04349 | -0.0412 | 6.7556
4.5 | 0.3279 | 0.04623 | -0.0417 | 7.0928
5 | 0.3606 | 0.04922 | -0.0424 | 7.3263
5.5 | 0.4236 | 0.05464 | -0.0493 | 7.7526
6 | 0.5057 | 0.06111 | -0.0595 | 8.2752
6.5 | 0.5678 | 0.0661 | -0.0646 | 8.59
7 | 0.7546 | 0.06595 | -0.071 | 11.442
8 | 1.0001 | 0.03707 | -0.0385 | 26.9787
8.5 | 1.0341 | 0.0418 | -0.0331 | 24.7392
9 | 1.1728 | 0.04926 | -0.0368 | 23.8084
9.5 | 1.2124 | 0.05729 | -0.0347 | 21.1625
10 | 1.22 | 0.06597 | -0.0311 | 18.4933
10.5 | 1.1931 | 0.07328 | -0.0259 | 16.2814
11 | 1.1594 | 0.08156 | -0.0229 | 14.2153
11.5 | 1.1277 | 0.09162 | -0.0228 | 12.3084
12 | 1.0271 | 0.10736 | -0.032 | 9.5669
13 | 0.9414 | 0.14863 | -0.0584 | 6.3338
13.5 | 0.8975 | 0.17858 | -0.0829 | 5.0258
14 | 0.9077 | 0.18699 | -0.0857 | 4.8543
14.5 | 0.914 | 0.19441 | -0.0892 | 4.7014
15 | 0.9338 | 0.20404 | -0.0913 | 4.5766

## 7. Re 50k Mach 0.50 (1)
BIGFOIL.COM POLAR EXPORT
NACA64-510 a=0.5
NACA64-510 a=0.5 |  |  |  | Cl Max: | 1.206 | at alpha= | 20 | deg
JavaFoil+Calcfoil stall+Eppler ext transition |  |  |  | L/D Max: | 36.929 | at alpha= | 5 | deg
Re: | 50000 |  |  | Cd Min: | 0.01738 | at alpha= | -0.5 | deg
Mach: | 0.5 |  |  | Cl=0 at alpha= | -3.1827 | deg
|  |  |  | @ Cl=0.1, Cd= | 0.040135
|  |  |  | @ Cl=0.4, Cd= | 0.019088
|  |  |  | @ Cl=0.6, Cd= | 0.020564
alpha (deg) | Cl | Cd | Cm | Cl/Cd
-20 | -0.909 | 0.42364 | -0.032 | -2.146
-19.5 | -0.883 | 0.41568 | -0.032 | -2.123
-19 | -0.856 | 0.41502 | -0.032 | -2.063
-18.5 | -0.83 | 0.41222 | -0.032 | -2.013
-18 | -0.803 | 0.40752 | -0.032 | -1.971
-17.5 | -0.775 | 0.37344 | -0.031 | -2.074
-17 | -0.748 | 0.37172 | -0.031 | -2.011
-16.5 | -0.721 | 0.3546 | -0.031 | -2.034
-16 | -0.694 | 0.34986 | -0.031 | -1.985
-15.5 | -0.667 | 0.3541 | -0.031 | -1.885
-15 | -0.641 | 0.32056 | -0.031 | -1.999
-14.5 | -0.613 | 0.31307 | -0.031 | -1.958
-14 | -0.585 | 0.30349 | -0.029 | -1.929
-13.5 | -0.558 | 0.29377 | -0.03 | -1.901
-13 | -0.532 | 0.28732 | -0.03 | -1.85
-12.5 | -0.505 | 0.2836 | -0.03 | -1.779
-12 | -0.478 | 0.2803 | -0.03 | -1.704
-11.5 | -0.451 | 0.27718 | -0.03 | -1.626
-11 | -0.423 | 0.25415 | -0.028 | -1.664
-10.5 | -0.396 | 0.24996 | -0.028 | -1.583
-10 | -0.369 | 0.24398 | -0.028 | -1.512
-9.5 | -0.342 | 0.21814 | -0.029 | -1.567
-9 | -0.315 | 0.21474 | -0.029 | -1.466
-8.5 | -0.288 | 0.21588 | -0.029 | -1.333
-8 | -0.261 | 0.2349 | -0.029 | -1.109
-7.5 | -0.233 | 0.18878 | -0.026 | -1.235
-7 | -0.206 | 0.18314 | -0.026 | -1.126
-6.5 | -0.179 | 0.18059 | -0.026 | -0.992
-6 | -0.152 | 0.17645 | -0.026 | -0.862
-5.5 | -0.125 | 0.13722 | -0.023 | -0.911
-5 | -0.165 | 0.06962 | -0.025 | -2.364
-4.5 | -0.13 | 0.05719 | -0.026 | -2.269
-4 | -0.083 | 0.05133 | -0.026 | -1.624
-3.5 | -0.033 | 0.0463 | -0.027 | -0.715
-3 | 0.019 | 0.04313 | -0.027 | 0.448
-2.5 | 0.073 | 0.04096 | -0.028 | 1.784
-2 | 0.128 | 0.03928 | -0.03 | 3.25
-1.5 | 0.183 | 0.03818 | -0.031 | 4.784
-1 | 0.238 | 0.03748 | -0.032 | 6.348
-0.5 | 0.365 | 0.01738 | -0.07 | 20.986
0 | 0.407 | 0.01943 | -0.07 | 20.95
0.5 | 0.47 | 0.01929 | -0.07 | 24.337
1 | 0.532 | 0.01987 | -0.07 | 26.764
1.5 | 0.594 | 0.02049 | -0.071 | 28.987
2 | 0.655 | 0.02124 | -0.071 | 30.84
2.5 | 0.717 | 0.02264 | -0.071 | 31.651
3 | 0.773 | 0.02355 | -0.071 | 32.821
3.5 | 0.832 | 0.0245 | -0.072 | 33.965
4 | 0.89 | 0.02555 | -0.072 | 34.845
4.5 | 0.945 | 0.02676 | -0.073 | 35.315
5 | 1.033 | 0.02797 | -0.077 | 36.929
5.5 | 0.909 | 0.04697 | -0.035 | 19.346
6 | 0.937 | 0.0514 | -0.032 | 18.221
6.5 | 0.949 | 0.05809 | -0.03 | 16.337
7 | 0.929 | 0.06903 | -0.027 | 13.462
7.5 | 0.802 | 0.09206 | -0.025 | 8.71
8 | 0.592 | 0.17381 | -0.024 | 3.406
8.5 | 0.618 | 0.1768 | -0.03 | 3.498
9 | 0.644 | 0.18862 | -0.031 | 3.415
9.5 | 0.67 | 0.20682 | -0.031 | 3.239
10 | 0.696 | 0.22016 | -0.035 | 3.163
10.5 | 0.722 | 0.23367 | -0.035 | 3.089
11 | 0.747 | 0.25521 | -0.035 | 2.928
11.5 | 0.774 | 0.27778 | -0.04 | 2.787
12 | 0.8 | 0.27049 | -0.04 | 2.956
12.5 | 0.825 | 0.28159 | -0.04 | 2.929
13 | 0.85 | 0.29624 | -0.041 | 2.869
13.5 | 0.877 | 0.29848 | -0.044 | 2.939
14 | 0.902 | 0.33321 | -0.044 | 2.707
14.5 | 0.927 | 0.32458 | -0.045 | 2.857
15 | 0.952 | 0.34073 | -0.046 | 2.795
15.5 | 0.979 | 0.35456 | -0.049 | 2.763
16 | 1.004 | 0.36439 | -0.049 | 2.756
16.5 | 1.029 | 0.36848 | -0.049 | 2.792
17 | 1.056 | 0.3973 | -0.052 | 2.658
17.5 | 1.081 | 0.42391 | -0.052 | 2.55
18 | 1.105 | 0.42871 | -0.053 | 2.579
18.5 | 1.13 | 0.41208 | -0.053 | 2.742
19 | 1.157 | 0.43949 | -0.055 | 2.633
19.5 | 1.182 | 0.47214 | -0.056 | 2.504
20 | 1.206 | 0.47747 | -0.057 | 2.526

## 8. Re 50k Mach 0.50 (2)
BIGFOIL.COM POLAR EXPORT
NACA64-510 a=0.5
NACA64-510 a=0.5 |  |  |  | Cl Max: | 1.1822 | at alpha= | 20 | deg
XFOIL ncrit=9 |  |  |  | L/D Max: | 21.4745 | at alpha= | 8 | deg
Re: | 50000 |  |  | Cd Min: | 0.30833 | at alpha= | 20 | deg
Mach: | 0.5 |  |  | Cl=0 at alpha= | -0.38406 | deg
|  |  |  | @ Cl=0.1, Cd= | 0.035005
|  |  |  | @ Cl=0.4, Cd= | 0.051864
|  |  |  | @ Cl=0.6, Cd= | 0.065623
alpha (deg) | Cl | Cd | Cm | Cl/Cd
-20 | -0.7232 | 0.27019 | 0.0498 | -2.6766
-19.5 | -0.701 | 0.26433 | 0.0437 | -2.652
-19 | -0.6856 | 0.26499 | 0.0363 | -2.5873
-18.5 | -0.6543 | 0.24833 | 0.0329 | -2.6348
-18 | -0.6293 | 0.23929 | 0.0284 | -2.6299
-17.5 | -0.6067 | 0.23249 | 0.023 | -2.6096
-17 | -0.5925 | 0.23143 | 0.0163 | -2.5602
-16.5 | -0.5617 | 0.21733 | 0.013 | -2.5845
-16 | -0.5374 | 0.20906 | 0.0087 | -2.5706
-15.5 | -0.5246 | 0.20694 | 0.0024 | -2.535
-15 | -0.4935 | 0.19414 | -0.0005 | -2.542
-14.5 | -0.4787 | 0.18994 | -0.0058 | -2.5203
-14 | -0.4524 | 0.17979 | -0.0092 | -2.5163
-13.5 | -0.4357 | 0.17407 | -0.0137 | -2.503
-13 | -0.4126 | 0.16526 | -0.0171 | -2.4967
-12.5 | -0.4038 | 0.16143 | -0.0218 | -2.5014
-12 | -0.3756 | 0.15124 | -0.0242 | -2.4835
-11.5 | -0.3575 | 0.14402 | -0.0273 | -2.4823
-11 | -0.3414 | 0.13722 | -0.0303 | -2.488
-10.5 | -0.3266 | 0.13065 | -0.0331 | -2.4998
-10 | -0.312 | 0.12408 | -0.0354 | -2.5145
-9.5 | -0.3017 | 0.11831 | -0.0373 | -2.5501
-9 | -0.3065 | 0.11481 | -0.0383 | -2.6696
-8.5 | -0.2981 | 0.10872 | -0.0348 | -2.7419
-8 | -0.3262 | 0.10766 | -0.0281 | -3.0299
-7.5 | -0.3436 | 0.1048 | -0.0214 | -3.2786
-7 | -0.3828 | 0.10455 | -0.0145 | -3.6614
-6.5 | -0.3803 | 0.09921 | -0.0087 | -3.8333
-6 | -0.4041 | 0.09685 | -0.0015 | -4.1724
-5.5 | -0.4224 | 0.09378 | 0.0061 | -4.5042
-5 | -0.4007 | 0.08717 | 0.012 | -4.5968
-4.5 | -0.3944 | 0.08265 | 0.0208 | -4.7719
-3 | -0.3818 | 0.05647 | -0.0409 | -6.7611
-2.5 | -0.3028 | 0.04865 | -0.052 | -6.224
-2 | -0.2229 | 0.04326 | -0.0585 | -5.1526
-1.5 | -0.152 | 0.03985 | -0.0614 | -3.8143
-1 | -0.0807 | 0.03795 | -0.0631 | -2.1265
-0.5 | -0.0176 | 0.03693 | -0.0632 | -0.47658
0 | 0.0583 | 0.03544 | -0.0664 | 1.645
0.5 | 0.1014 | 0.03499 | -0.0619 | 2.898
1 | 0.1512 | 0.03689 | -0.062 | 4.0987
1.5 | 0.2039 | 0.03919 | -0.0631 | 5.2029
2 | 0.2447 | 0.04124 | -0.0625 | 5.9336
2.5 | 0.2997 | 0.04414 | -0.0644 | 6.7898
3 | 0.3341 | 0.04644 | -0.0634 | 7.1942
3.5 | 0.3711 | 0.04918 | -0.0632 | 7.5458
4 | 0.4047 | 0.0523 | -0.0631 | 7.738
4.5 | 0.3409 | 0.05083 | -0.0462 | 6.7067
5 | 0.4246 | 0.05724 | -0.0564 | 7.4179
5.5 | 0.509 | 0.06347 | -0.065 | 8.0195
6 | 0.6586 | 0.06701 | -0.0717 | 9.8284
6.5 | 0.7277 | 0.07019 | -0.072 | 10.3676
7 | 0.786 | 0.07239 | -0.07 | 10.8579
7.5 | 0.9557 | 0.05595 | -0.0527 | 17.0813
8 | 1.0282 | 0.04788 | -0.0313 | 21.4745
8.5 | 1.076 | 0.05367 | -0.0265 | 20.0484
9 | 1.0958 | 0.06189 | -0.0243 | 17.7056
9.5 | 1.094 | 0.07108 | -0.0235 | 15.3911
10 | 1.0553 | 0.08274 | -0.0266 | 12.7544
10.5 | 1.0168 | 0.09631 | -0.0328 | 10.5576
11 | 0.958 | 0.11558 | -0.0468 | 8.2886
11.5 | 0.94 | 0.13139 | -0.0562 | 7.1543
12 | 0.9357 | 0.14511 | -0.0635 | 6.4482
12.5 | 0.9427 | 0.15775 | -0.0694 | 5.9759
13 | 0.9436 | 0.17132 | -0.0776 | 5.5078
13.5 | 0.9375 | 0.19381 | -0.0952 | 4.8372
14 | 0.9437 | 0.20098 | -0.1002 | 4.6955
14.5 | 0.9585 | 0.20986 | -0.1047 | 4.5673
15 | 0.9841 | 0.22099 | -0.1081 | 4.4531
15.5 | 1.0007 | 0.22916 | -0.1125 | 4.3668
16 | 1.018 | 0.23721 | -0.1169 | 4.2916
16.5 | 1.0429 | 0.24803 | -0.1206 | 4.2047
17 | 1.0687 | 0.25946 | -0.1241 | 4.1189
17.5 | 1.0902 | 0.26922 | -0.1283 | 4.0495
18 | 1.1051 | 0.27491 | -0.1342 | 4.0199
18.5 | 1.1197 | 0.28138 | -0.1407 | 3.9793
19 | 1.1451 | 0.29318 | -0.1446 | 3.9058
19.5 | 1.1645 | 0.30081 | -0.1501 | 3.8712
20 | 1.1822 | 0.30833 | -0.1564 | 3.8342

## 9. Re 100k Mach 0.00 (1)
BIGFOIL.COM POLAR EXPORT
NACA64-510 a=0.5
NACA64-510 a=0.5 |  |  |  | Cl Max: | 1.015 | at alpha= | 6 | deg
JavaFoil+Calcfoil stall+Eppler ext transition |  |  |  | L/D Max: | 53.822 | at alpha= | 5 | deg
Re: | 100000 |  |  | Cd Min: | 0.01201 | at alpha= | 0 | deg
Mach: | 0 |  |  | Cl=0 at alpha= | -3.1848 | deg
|  |  |  | @ Cl=0.1, Cd= | 0.034675
|  |  |  | @ Cl=0.4, Cd= | 0.012136
|  |  |  | @ Cl=0.6, Cd= | 0.013124
alpha (deg) | Cl | Cd | Cm | Cl/Cd
-16.5 | -0.323 | 0.33303 | -0.017 | -0.971
-16 | -0.339 | 0.30032 | -0.017 | -1.13
-15.5 | -0.355 | 0.27972 | -0.017 | -1.271
-15 | -0.372 | 0.25259 | -0.017 | -1.472
-14.5 | -0.388 | 0.23474 | -0.018 | -1.652
-14 | -0.403 | 0.208 | -0.018 | -1.939
-13.5 | -0.418 | 0.19487 | -0.018 | -2.145
-13 | -0.431 | 0.17598 | -0.018 | -2.451
-12.5 | -0.443 | 0.16027 | -0.018 | -2.764
-12 | -0.452 | 0.14903 | -0.018 | -3.035
-11.5 | -0.454 | 0.13284 | -0.018 | -3.421
-11 | -0.454 | 0.12236 | -0.019 | -3.706
-10.5 | -0.449 | 0.1139 | -0.019 | -3.945
-10 | -0.442 | 0.10192 | -0.019 | -4.334
-9.5 | -0.43 | 0.09473 | -0.02 | -4.543
-9 | -0.415 | 0.08257 | -0.02 | -5.027
-8.5 | -0.396 | 0.07662 | -0.021 | -5.167
-8 | -0.373 | 0.07179 | -0.021 | -5.193
-7.5 | -0.346 | 0.06597 | -0.022 | -5.243
-7 | -0.315 | 0.06004 | -0.022 | -5.251
-6.5 | -0.281 | 0.05558 | -0.022 | -5.064
-6 | -0.245 | 0.05211 | -0.023 | -4.693
-5.5 | -0.205 | 0.0484 | -0.023 | -4.24
-5 | -0.164 | 0.04504 | -0.024 | -3.631
-4.5 | -0.12 | 0.04261 | -0.024 | -2.82
-4 | -0.075 | 0.04034 | -0.024 | -1.864
-3.5 | -0.029 | 0.03851 | -0.025 | -0.764
-3 | 0.017 | 0.03638 | -0.026 | 0.467
-2.5 | 0.064 | 0.03505 | -0.028 | 1.824
-2 | 0.111 | 0.03456 | -0.029 | 3.219
-1.5 | 0.159 | 0.03363 | -0.03 | 4.726
-1 | 0.256 | 0.01328 | -0.064 | 19.3
-0.5 | 0.316 | 0.01325 | -0.064 | 23.837
0 | 0.368 | 0.01201 | -0.064 | 30.605
0.5 | 0.424 | 0.01223 | -0.064 | 34.63
1 | 0.479 | 0.01235 | -0.064 | 38.782
1.5 | 0.534 | 0.01267 | -0.064 | 42.18
2 | 0.589 | 0.01304 | -0.064 | 45.206
2.5 | 0.644 | 0.01346 | -0.065 | 47.83
3 | 0.696 | 0.01395 | -0.065 | 49.891
3.5 | 0.748 | 0.01449 | -0.065 | 51.606
4 | 0.799 | 0.01551 | -0.065 | 51.483
4.5 | 0.85 | 0.01611 | -0.065 | 52.74
5 | 0.9 | 0.01673 | -0.066 | 53.822
5.5 | 0.97 | 0.02034 | -0.068 | 47.714
6 | 1.015 | 0.02134 | -0.068 | 47.566
6.5 | 0.879 | 0.04592 | -0.033 | 19.142
7 | 0.911 | 0.04964 | -0.029 | 18.342
7.5 | 0.94 | 0.05324 | -0.028 | 17.656
8 | 0.964 | 0.05789 | -0.027 | 16.656
8.5 | 0.979 | 0.06257 | -0.025 | 15.654
9 | 0.989 | 0.06708 | -0.025 | 14.738
9.5 | 0.991 | 0.07324 | -0.024 | 13.529
10 | 0.986 | 0.07984 | -0.023 | 12.355
10.5 | 0.975 | 0.08681 | -0.023 | 11.235
11 | 0.958 | 0.09546 | -0.021 | 10.034

## 10. Re 100k Mach 0.00 (2)
BIGFOIL.COM POLAR EXPORT
NACA64-510 a=0.5
NACA64-510 a=0.5 |  |  |  | Cl Max: | 1.2653 | at alpha= | 10.5 | deg
XFOIL ncrit=9 |  |  |  | L/D Max: | 54.001 | at alpha= | 7 | deg
Re: | 100000 |  |  | Cd Min: | 0.24339 | at alpha= | -20 | deg
Mach: | 0 |  |  | Cl=0 at alpha= | -3.5052 | deg
|  |  |  | @ Cl=0.1, Cd= | 0.023808
|  |  |  | @ Cl=0.4, Cd= | 0.02237
|  |  |  | @ Cl=0.6, Cd= | 0.029621
alpha (deg) | Cl | Cd | Cm | Cl/Cd
-20 | -0.6588 | 0.24339 | 0.0426 | -2.7068
-19.5 | -0.6406 | 0.23718 | 0.0384 | -2.7009
-19 | -0.6226 | 0.23106 | 0.0341 | -2.6945
-18.5 | -0.6048 | 0.22554 | 0.0293 | -2.6816
-18 | -0.5916 | 0.22293 | 0.0237 | -2.6537
-17.5 | -0.5836 | 0.22183 | 0.0177 | -2.6308
-17 | -0.5611 | 0.20995 | 0.0148 | -2.6725
-16.5 | -0.5356 | 0.19871 | 0.0134 | -2.6954
-16 | -0.5176 | 0.1919 | 0.01 | -2.6972
-15.5 | -0.5007 | 0.18541 | 0.0063 | -2.7005
-15 | -0.487 | 0.18018 | 0.0016 | -2.7029
-14.5 | -0.4865 | 0.17893 | -0.0047 | -2.7189
-14 | -0.4819 | 0.175 | -0.0104 | -2.7537
-13.5 | -0.4416 | 0.15837 | -0.0085 | -2.7884
-13 | -0.4259 | 0.15151 | -0.0113 | -2.811
-12.5 | -0.4133 | 0.14502 | -0.015 | -2.85
-12 | -0.4126 | 0.14113 | -0.0211 | -2.9235
-11.5 | -0.4158 | 0.13732 | -0.0282 | -3.028
-11 | -0.3771 | 0.12426 | -0.0247 | -3.0348
-10.5 | -0.3685 | 0.11824 | -0.0288 | -3.1165
-10 | -0.3797 | 0.11484 | -0.0381 | -3.3063
-9.5 | -0.348 | 0.10414 | -0.0353 | -3.3417
-9 | -0.3391 | 0.09809 | -0.039 | -3.457
-8.5 | -0.3659 | 0.09543 | -0.0435 | -3.8342
-8 | -0.4203 | 0.09613 | -0.0329 | -4.3722
-7.5 | -0.3787 | 0.08592 | -0.0402 | -4.4076
-7 | -0.3356 | 0.07489 | -0.0602 | -4.4812
-6.5 | -0.2882 | 0.06606 | -0.0722 | -4.3627
-6 | -0.2527 | 0.05778 | -0.0842 | -4.3735
-5 | -0.1676 | 0.04668 | -0.0896 | -3.5904
-4 | -0.0479 | 0.0311 | -0.0956 | -1.5402
-3.5 | 0.0005 | 0.02793 | -0.0945 | 0.017902
-3 | 0.0525 | 0.02518 | -0.0939 | 2.085
-2.5 | 0.1131 | 0.02343 | -0.0942 | 4.8271
-2 | 0.1537 | 0.02251 | -0.0921 | 6.8281
-1.5 | 0.2582 | 0.01862 | -0.0986 | 13.8668
-1 | 0.2891 | 0.01963 | -0.0956 | 14.7275
-0.5 | 0.324 | 0.02072 | -0.0932 | 15.6371
0 | 0.3644 | 0.02181 | -0.0916 | 16.7079
0.5 | 0.4153 | 0.02261 | -0.0913 | 18.368
1 | 0.4479 | 0.02414 | -0.0891 | 18.5543
2 | 0.5428 | 0.0264 | -0.088 | 20.5606
2.5 | 0.5731 | 0.02826 | -0.0857 | 20.2795
3 | 0.6073 | 0.02999 | -0.0838 | 20.2501
3.5 | 0.6452 | 0.0316 | -0.0823 | 20.4177
4 | 0.6859 | 0.03306 | -0.0809 | 20.7471
4.5 | 0.7303 | 0.03435 | -0.0797 | 21.2606
5 | 0.7826 | 0.03513 | -0.0791 | 22.2773
5.5 | 0.8521 | 0.03436 | -0.0788 | 24.7992
6 | 0.9817 | 0.02421 | -0.0756 | 40.5494
6.5 | 1.0464 | 0.02001 | -0.0708 | 52.2939
7 | 1.0568 | 0.01957 | -0.0601 | 54.001
7.5 | 1.0258 | 0.02529 | -0.0497 | 40.5615
8 | 1.0319 | 0.02879 | -0.0438 | 35.8423
8.5 | 1.0695 | 0.0323 | -0.041 | 33.1115
9 | 1.1512 | 0.03727 | -0.0434 | 30.8881
9.5 | 1.2081 | 0.04287 | -0.0429 | 28.1805
10 | 1.2476 | 0.05211 | -0.042 | 23.9417
10.5 | 1.2653 | 0.0596 | -0.0381 | 21.2299
11 | 1.2605 | 0.06635 | -0.0327 | 18.9977
11.5 | 1.1939 | 0.07385 | -0.0241 | 16.1666
12 | 1.1563 | 0.08334 | -0.0224 | 13.8745
12.5 | 1.0821 | 0.09812 | -0.0261 | 11.0283
13 | 0.965 | 0.14528 | -0.0546 | 6.6423
13.5 | 0.8203 | 0.1285 | -0.0412 | 6.3837
14 | 0.9381 | 0.16645 | -0.0675 | 5.6359
14.5 | 0.9261 | 0.17724 | -0.0752 | 5.2251
15 | 0.9364 | 0.18651 | -0.0784 | 5.0206
15.5 | 0.9691 | 0.195 | -0.0762 | 4.9697

## 11. Re 100k Mach 0.10 (1)
BIGFOIL.COM POLAR EXPORT
NACA64-510 a=0.5
NACA64-510 a=0.5 |  |  |  | Cl Max: | 1.019 | at alpha= | 6 | deg
JavaFoil+Calcfoil stall+Eppler ext transition |  |  |  | L/D Max: | 53.711 | at alpha= | 5 | deg
Re: | 100000 |  |  | Cd Min: | 0.01204 | at alpha= | 0 | deg
Mach: | 0.1 |  |  | Cl=0 at alpha= | -3.1808 | deg
|  |  |  | @ Cl=0.1, Cd= | 0.034842
|  |  |  | @ Cl=0.4, Cd= | 0.012165
|  |  |  | @ Cl=0.6, Cd= | 0.013152
alpha (deg) | Cl | Cd | Cm | Cl/Cd
-16 | -0.298 | 0.33442 | -0.017 | -0.89
-15.5 | -0.316 | 0.30148 | -0.017 | -1.047
-15 | -0.334 | 0.28734 | -0.017 | -1.164
-14.5 | -0.353 | 0.25616 | -0.018 | -1.378
-14 | -0.371 | 0.2277 | -0.018 | -1.631
-13.5 | -0.389 | 0.20249 | -0.018 | -1.921
-13 | -0.405 | 0.18919 | -0.018 | -2.143
-12.5 | -0.42 | 0.17116 | -0.018 | -2.455
-12 | -0.433 | 0.15581 | -0.018 | -2.777
-11.5 | -0.438 | 0.13644 | -0.018 | -3.208
-11 | -0.44 | 0.12379 | -0.019 | -3.551
-10.5 | -0.438 | 0.11627 | -0.018 | -3.767
-10 | -0.433 | 0.10449 | -0.02 | -4.142
-9.5 | -0.424 | 0.09452 | -0.02 | -4.481
-9 | -0.41 | 0.08505 | -0.02 | -4.823
-8.5 | -0.393 | 0.07828 | -0.021 | -5.015
-8 | -0.371 | 0.07125 | -0.021 | -5.203
-7.5 | -0.345 | 0.06468 | -0.022 | -5.33
-7 | -0.315 | 0.06106 | -0.022 | -5.158
-6.5 | -0.282 | 0.05579 | -0.022 | -5.047
-6 | -0.245 | 0.05153 | -0.023 | -4.755
-5.5 | -0.206 | 0.04879 | -0.023 | -4.217
-5 | -0.164 | 0.04535 | -0.024 | -3.62
-4.5 | -0.121 | 0.04253 | -0.024 | -2.836
-4 | -0.076 | 0.04048 | -0.025 | -1.865
-3.5 | -0.03 | 0.03848 | -0.025 | -0.768
-3 | 0.017 | 0.03647 | -0.026 | 0.468
-2.5 | 0.064 | 0.03563 | -0.028 | 1.803
-2 | 0.112 | 0.03458 | -0.029 | 3.232
-1.5 | 0.16 | 0.03368 | -0.03 | 4.74
-1 | 0.258 | 0.01328 | -0.064 | 19.399
-0.5 | 0.318 | 0.01332 | -0.064 | 23.839
0 | 0.369 | 0.01204 | -0.064 | 30.663
0.5 | 0.426 | 0.01227 | -0.064 | 34.687
1 | 0.481 | 0.01239 | -0.064 | 38.847
1.5 | 0.537 | 0.01272 | -0.065 | 42.222
2 | 0.592 | 0.01309 | -0.065 | 45.239
2.5 | 0.647 | 0.01352 | -0.065 | 47.869
3 | 0.699 | 0.01402 | -0.065 | 49.809
3.5 | 0.751 | 0.01456 | -0.065 | 51.604
4 | 0.802 | 0.01563 | -0.065 | 51.312
4.5 | 0.854 | 0.01621 | -0.066 | 52.664
5 | 0.904 | 0.01683 | -0.066 | 53.711
5.5 | 0.975 | 0.02048 | -0.068 | 47.593
6 | 1.019 | 0.02149 | -0.069 | 47.413
6.5 | 0.882 | 0.04618 | -0.032 | 19.094
7 | 0.914 | 0.04985 | -0.029 | 18.327
7.5 | 0.943 | 0.05382 | -0.028 | 17.517
8 | 0.966 | 0.05787 | -0.027 | 16.692
8.5 | 0.98 | 0.06367 | -0.025 | 15.393
9 | 0.987 | 0.06709 | -0.024 | 14.715
9.5 | 0.987 | 0.07329 | -0.024 | 13.47
10 | 0.98 | 0.08096 | -0.023 | 12.102
10.5 | 0.965 | 0.08764 | -0.022 | 11.014
11 | 0.944 | 0.09868 | -0.021 | 9.565

## 12. Re 100k Mach 0.10 (2)
BIGFOIL.COM POLAR EXPORT
NACA64-510 a=0.5
NACA64-510 a=0.5 |  |  |  | Cl Max: | 1.2613 | at alpha= | 10.5 | deg
XFOIL ncrit=9 |  |  |  | L/D Max: | 52.6303 | at alpha= | 6.5 | deg
Re: | 100000 |  |  | Cd Min: | 0.24406 | at alpha= | -20 | deg
Mach: | 0.1 |  |  | Cl=0 at alpha= | -3.5094 | deg
|  |  |  | @ Cl=0.1, Cd= | 0.024139
|  |  |  | @ Cl=0.4, Cd= | 0.022467
|  |  |  | @ Cl=0.6, Cd= | 0.029583
alpha (deg) | Cl | Cd | Cm | Cl/Cd
-20 | -0.6607 | 0.24406 | 0.043 | -2.7071
-19.5 | -0.6423 | 0.23782 | 0.0387 | -2.7008
-19 | -0.6241 | 0.23169 | 0.0343 | -2.6937
-18.5 | -0.6063 | 0.22636 | 0.0294 | -2.6785
-18 | -0.5935 | 0.22406 | 0.0236 | -2.6488
-17.5 | -0.5856 | 0.22296 | 0.0177 | -2.6265
-17 | -0.5585 | 0.20844 | 0.0157 | -2.6794
-16.5 | -0.536 | 0.19908 | 0.0135 | -2.6924
-16 | -0.5179 | 0.19231 | 0.0101 | -2.693
-15.5 | -0.5009 | 0.18582 | 0.0064 | -2.6956
-15 | -0.4878 | 0.18097 | 0.0014 | -2.6955
-14.5 | -0.4878 | 0.17986 | -0.005 | -2.7121
-14 | -0.4824 | 0.17573 | -0.0106 | -2.7451
-13.5 | -0.4406 | 0.15864 | -0.0084 | -2.7774
-13 | -0.425 | 0.15182 | -0.0114 | -2.7994
-12.5 | -0.4126 | 0.14543 | -0.0152 | -2.8371
-12 | -0.4134 | 0.14193 | -0.0217 | -2.9127
-11.5 | -0.4158 | 0.13797 | -0.0287 | -3.0137
-11 | -0.3752 | 0.12455 | -0.0248 | -3.0124
-10.5 | -0.3682 | 0.1188 | -0.0294 | -3.0993
-10 | -0.3799 | 0.11554 | -0.0388 | -3.288
-9.5 | -0.3449 | 0.10443 | -0.0353 | -3.3027
-9 | -0.3381 | 0.09854 | -0.0396 | -3.4311
-8.5 | -0.3688 | 0.09644 | -0.0434 | -3.8241
-8 | -0.4185 | 0.09641 | -0.0373 | -4.3408
-7.5 | -0.3729 | 0.08623 | -0.0401 | -4.3245
-7 | -0.3312 | 0.07579 | -0.0583 | -4.37
-6.5 | -0.2845 | 0.0665 | -0.0726 | -4.2782
-6 | -0.2509 | 0.05824 | -0.084 | -4.308
-5.5 | -0.2107 | 0.05204 | -0.0883 | -4.0488
-4 | -0.0468 | 0.03139 | -0.0963 | -1.4909
-3.5 | 0.0009 | 0.02818 | -0.0951 | 0.031938
-3 | 0.0512 | 0.02542 | -0.0942 | 2.0142
-2.5 | 0.1095 | 0.02389 | -0.0942 | 4.5835
-2 | 0.1547 | 0.02263 | -0.0926 | 6.8361
-1.5 | 0.2525 | 0.01888 | -0.0983 | 13.3739
-1 | 0.2907 | 0.0197 | -0.096 | 14.7563
-0.5 | 0.3249 | 0.02081 | -0.0935 | 15.6127
0 | 0.3622 | 0.02201 | -0.0915 | 16.4562
0.5 | 0.4176 | 0.02268 | -0.0917 | 18.4127
1 | 0.4496 | 0.02424 | -0.0894 | 18.5479
2 | 0.5368 | 0.02685 | -0.0874 | 19.9926
2.5 | 0.5764 | 0.02835 | -0.0861 | 20.3316
3 | 0.6101 | 0.03011 | -0.0841 | 20.2624
3.5 | 0.6473 | 0.03175 | -0.0824 | 20.3874
4 | 0.6876 | 0.03325 | -0.081 | 20.6797
4.5 | 0.7328 | 0.03451 | -0.0798 | 21.2344
5 | 0.7872 | 0.03521 | -0.0793 | 22.3573
5.5 | 0.8598 | 0.03421 | -0.079 | 25.133
6 | 0.9829 | 0.02451 | -0.0753 | 40.102
6.5 | 1.0505 | 0.01996 | -0.0704 | 52.6303
7 | 1.053 | 0.02023 | -0.0589 | 52.0514
7.5 | 1.0243 | 0.02568 | -0.0488 | 39.8871
8 | 1.0316 | 0.02921 | -0.0431 | 35.3167
8.5 | 1.0719 | 0.0327 | -0.0404 | 32.7798
9 | 1.1551 | 0.03781 | -0.0428 | 30.5501
9.5 | 1.2109 | 0.04364 | -0.0421 | 27.7475
10 | 1.2476 | 0.05311 | -0.041 | 23.4909
10.5 | 1.2613 | 0.06022 | -0.0367 | 20.9449
11.5 | 1.183 | 0.07456 | -0.0233 | 15.8664
12 | 1.1434 | 0.0843 | -0.0224 | 13.5635
12.5 | 1.0713 | 0.09868 | -0.0271 | 10.8563
13 | 1.0111 | 0.11624 | -0.0371 | 8.6984
13.5 | 0.9605 | 0.15663 | -0.0594 | 6.1323
14 | 0.9353 | 0.16769 | -0.0689 | 5.5776
14.5 | 0.9261 | 0.17826 | -0.0762 | 5.1952
15 | 0.9418 | 0.18744 | -0.0782 | 5.0245
15.5 | 0.973 | 0.19613 | -0.0765 | 4.961

## 13. Re 100k Mach 0.25 (1)
BIGFOIL.COM POLAR EXPORT
NACA64-510 a=0.5
NACA64-510 a=0.5 |  |  |  | Cl Max: | 1.04 | at alpha= | 6 | deg
JavaFoil+Calcfoil stall+Eppler ext transition |  |  |  | L/D Max: | 52.293 | at alpha= | 4.5 | deg
Re: | 100000 |  |  | Cd Min: | 0.01227 | at alpha= | 0 | deg
Mach: | 0.25 |  |  | Cl=0 at alpha= | -3.1875 | deg
|  |  |  | @ Cl=0.1, Cd= | 0.035145
|  |  |  | @ Cl=0.4, Cd= | 0.012365
|  |  |  | @ Cl=0.6, Cd= | 0.013396
alpha (deg) | Cl | Cd | Cm | Cl/Cd
-14 | -0.062 | 0.30667 | -0.021 | -0.201
-13.5 | -0.059 | 0.25717 | -0.021 | -0.229
-13 | -0.141 | 0.48863 | -0.02 | -0.289
-12.5 | -0.202 | 0.33931 | -0.019 | -0.595
-12 | -0.251 | 0.27603 | -0.02 | -0.909
-11.5 | -0.286 | 0.20438 | -0.019 | -1.398
-11 | -0.314 | 0.17446 | -0.019 | -1.802
-10.5 | -0.337 | 0.14857 | -0.019 | -2.271
-10 | -0.354 | 0.12912 | -0.02 | -2.742
-9.5 | -0.364 | 0.11409 | -0.02 | -3.19
-9 | -0.367 | 0.09933 | -0.02 | -3.695
-8.5 | -0.363 | 0.08849 | -0.021 | -4.1
-8 | -0.352 | 0.07705 | -0.021 | -4.564
-7.5 | -0.334 | 0.07033 | -0.022 | -4.748
-7 | -0.31 | 0.06365 | -0.022 | -4.87
-6.5 | -0.281 | 0.0585 | -0.023 | -4.796
-6 | -0.246 | 0.05427 | -0.023 | -4.541
-5.5 | -0.208 | 0.04987 | -0.024 | -4.178
-5 | -0.167 | 0.04624 | -0.024 | -3.612
-4.5 | -0.123 | 0.04338 | -0.024 | -2.84
-4 | -0.077 | 0.04099 | -0.025 | -1.884
-3.5 | -0.03 | 0.03882 | -0.026 | -0.78
-3 | 0.018 | 0.03694 | -0.026 | 0.474
-2.5 | 0.066 | 0.03588 | -0.028 | 1.838
-2 | 0.115 | 0.03482 | -0.029 | 3.296
-1.5 | 0.164 | 0.03395 | -0.03 | 4.828
-1 | 0.265 | 0.01342 | -0.065 | 19.726
-0.5 | 0.326 | 0.01341 | -0.065 | 24.326
0 | 0.378 | 0.01227 | -0.066 | 30.823
0.5 | 0.436 | 0.01252 | -0.066 | 34.793
1 | 0.493 | 0.01266 | -0.066 | 38.916
1.5 | 0.55 | 0.01301 | -0.066 | 42.254
2 | 0.607 | 0.01345 | -0.066 | 45.11
2.5 | 0.662 | 0.0139 | -0.066 | 47.653
3 | 0.715 | 0.01442 | -0.067 | 49.602
3.5 | 0.769 | 0.015 | -0.067 | 51.28
4 | 0.821 | 0.01613 | -0.067 | 50.873
4.5 | 0.874 | 0.01672 | -0.067 | 52.293
5 | 0.947 | 0.02021 | -0.07 | 46.868
5.5 | 0.996 | 0.02125 | -0.07 | 46.881
6 | 1.04 | 0.02236 | -0.07 | 46.514
6.5 | 0.9 | 0.04688 | -0.032 | 19.198
7 | 0.93 | 0.05091 | -0.029 | 18.264
7.5 | 0.955 | 0.05518 | -0.028 | 17.316
8 | 0.973 | 0.06081 | -0.027 | 16.001
8.5 | 0.977 | 0.06657 | -0.025 | 14.676
9 | 0.97 | 0.07132 | -0.024 | 13.601
9.5 | 0.951 | 0.07936 | -0.023 | 11.988
10 | 0.92 | 0.0914 | -0.022 | 10.068
10.5 | 0.877 | 0.09895 | -0.021 | 8.858
11 | 0.821 | 0.11388 | -0.02 | 7.21

## 14. Re 100k Mach 0.25 (2)
BIGFOIL.COM POLAR EXPORT
NACA64-510 a=0.5
NACA64-510 a=0.5 |  |  |  | Cl Max: | 1.2349 | at alpha= | 10 | deg
XFOIL ncrit=9 |  |  |  | L/D Max: | 53.9082 | at alpha= | 6.5 | deg
Re: | 100000 |  |  | Cd Min: | 0.24795 | at alpha= | -20 | deg
Mach: | 0.25 |  |  | Cl=0 at alpha= | -3.4581 | deg
|  |  |  | @ Cl=0.1, Cd= | 0.024895
|  |  |  | @ Cl=0.4, Cd= | 0.023874
|  |  |  | @ Cl=0.6, Cd= | 0.031926
alpha (deg) | Cl | Cd | Cm | Cl/Cd
-20 | -0.6716 | 0.24795 | 0.0448 | -2.7086
-19.5 | -0.6523 | 0.24152 | 0.0402 | -2.7008
-19 | -0.6332 | 0.23551 | 0.0355 | -2.6886
-18.5 | -0.6166 | 0.23198 | 0.0296 | -2.658
-18 | -0.6052 | 0.23057 | 0.0237 | -2.6248
-17 | -0.5589 | 0.20867 | 0.0178 | -2.6784
-16.5 | -0.539 | 0.20138 | 0.0144 | -2.6765
-16 | -0.5204 | 0.19464 | 0.0105 | -2.6737
-15.5 | -0.5029 | 0.18831 | 0.0062 | -2.6706
-15 | -0.4948 | 0.18611 | -0.0001 | -2.6586
-14.5 | -0.4938 | 0.18456 | -0.0062 | -2.6756
-14 | -0.4547 | 0.16764 | -0.0058 | -2.7124
-13.5 | -0.4362 | 0.16029 | -0.0086 | -2.7213
-13 | -0.4208 | 0.1536 | -0.0121 | -2.7396
-12.5 | -0.413 | 0.14875 | -0.0173 | -2.7765
-12 | -0.4164 | 0.14604 | -0.0244 | -2.8513
-11.5 | -0.3809 | 0.13283 | -0.0228 | -2.8676
-11 | -0.367 | 0.12625 | -0.026 | -2.9069
-10.5 | -0.3715 | 0.12278 | -0.0336 | -3.0257
-10 | -0.3486 | 0.11279 | -0.0341 | -3.0907
-9.5 | -0.3326 | 0.10605 | -0.0364 | -3.1363
-9 | -0.3422 | 0.10225 | -0.0447 | -3.3467
-8.5 | -0.3308 | 0.0947 | -0.0428 | -3.4931
-8 | -0.3763 | 0.09503 | -0.0331 | -3.9598
-7.5 | -0.3556 | 0.08738 | -0.0534 | -4.0696
-7 | -0.3161 | 0.07767 | -0.0672 | -4.0698
-6.5 | -0.2773 | 0.06808 | -0.0793 | -4.0731
-6 | -0.236 | 0.06083 | -0.0827 | -3.8797
-5.5 | -0.2019 | 0.05432 | -0.0885 | -3.7169
-5 | -0.1705 | 0.04955 | -0.0894 | -3.441
-4 | -0.063 | 0.03286 | -0.0982 | -1.9172
-3.5 | -0.0047 | 0.02941 | -0.0975 | -0.15981
-3 | 0.0514 | 0.02644 | -0.0971 | 1.944
-2.5 | 0.0993 | 0.02491 | -0.0954 | 3.9864
-2 | 0.1478 | 0.02386 | -0.0939 | 6.1945
-1 | 0.2781 | 0.02065 | -0.0959 | 13.4673
-0.5 | 0.3277 | 0.02141 | -0.095 | 15.3059
0 | 0.3654 | 0.02262 | -0.0929 | 16.1538
1 | 0.4421 | 0.0254 | -0.0892 | 17.4055
1.5 | 0.493 | 0.02649 | -0.0889 | 18.6108
2 | 0.5235 | 0.02834 | -0.0864 | 18.4721
2.5 | 0.5569 | 0.03015 | -0.0842 | 18.471
3 | 0.5958 | 0.03178 | -0.0825 | 18.7476
3.5 | 0.6393 | 0.03329 | -0.0812 | 19.204
4 | 0.682 | 0.03481 | -0.0798 | 19.5921
4.5 | 0.7242 | 0.03631 | -0.0782 | 19.9449
5 | 0.7762 | 0.03725 | -0.0773 | 20.8376
5.5 | 0.8557 | 0.03635 | -0.0777 | 23.5406
6 | 1.0131 | 0.02375 | -0.0742 | 42.6568
6.5 | 1.069 | 0.01983 | -0.0674 | 53.9082
7 | 1.0383 | 0.02305 | -0.0536 | 45.0456
7.5 | 1.0176 | 0.02792 | -0.0451 | 36.447
8 | 1.032 | 0.03153 | -0.04 | 32.7307
8.5 | 1.0892 | 0.03502 | -0.0377 | 31.1022
9 | 1.1739 | 0.04111 | -0.0394 | 28.5551
9.5 | 1.2123 | 0.04771 | -0.0367 | 25.4098
10 | 1.2349 | 0.05626 | -0.0345 | 21.9499
10.5 | 1.2246 | 0.06276 | -0.0287 | 19.5124
11 | 1.1807 | 0.06909 | -0.023 | 17.0893
11.5 | 1.1318 | 0.07875 | -0.022 | 14.3721
12 | 1.0834 | 0.09052 | -0.025 | 11.9686
12.5 | 1.0363 | 0.1046 | -0.0317 | 9.9073
13 | 1.0098 | 0.11915 | -0.0385 | 8.475
13.5 | 0.9194 | 0.16487 | -0.0722 | 5.5765
14 | 0.9236 | 0.17418 | -0.0764 | 5.3026
14.5 | 0.9307 | 0.1833 | -0.0806 | 5.0775
15 | 0.9702 | 0.19314 | -0.0777 | 5.0233

## 15. Re 100k Mach 0.50 (1)
BIGFOIL.COM POLAR EXPORT
NACA64-510 a=0.5
NACA64-510 a=0.5 |  |  |  | Cl Max: | 1.206 | at alpha= | 20 | deg
JavaFoil+Calcfoil stall+Eppler ext transition |  |  |  | L/D Max: | 50.031 | at alpha= | 4.5 | deg
Re: | 100000 |  |  | Cd Min: | 0.01377 | at alpha= | 0.5 | deg
Mach: | 0.5 |  |  | Cl=0 at alpha= | -3.1827 | deg
|  |  |  | @ Cl=0.1, Cd= | 0.036483
|  |  |  | @ Cl=0.4, Cd= | 0.013967
|  |  |  | @ Cl=0.6, Cd= | 0.014404
alpha (deg) | Cl | Cd | Cm | Cl/Cd
-20 | -0.909 | 0.3304 | -0.032 | -2.752
-19.5 | -0.883 | 0.32445 | -0.032 | -2.721
-19 | -0.856 | 0.32109 | -0.032 | -2.667
-18.5 | -0.83 | 0.31769 | -0.032 | -2.612
-18 | -0.803 | 0.313 | -0.032 | -2.566
-17.5 | -0.775 | 0.28603 | -0.031 | -2.708
-17 | -0.748 | 0.28477 | -0.031 | -2.626
-16.5 | -0.721 | 0.27284 | -0.031 | -2.643
-16 | -0.694 | 0.26822 | -0.031 | -2.589
-15.5 | -0.667 | 0.27001 | -0.031 | -2.472
-15 | -0.641 | 0.24533 | -0.031 | -2.612
-14.5 | -0.613 | 0.24686 | -0.031 | -2.485
-14 | -0.585 | 0.24362 | -0.029 | -2.403
-13.5 | -0.559 | 0.23671 | -0.03 | -2.359
-13 | -0.532 | 0.23081 | -0.03 | -2.303
-12.5 | -0.505 | 0.22713 | -0.03 | -2.222
-12 | -0.478 | 0.2238 | -0.03 | -2.134
-11.5 | -0.451 | 0.22064 | -0.03 | -2.043
-11 | -0.423 | 0.19535 | -0.028 | -2.164
-10.5 | -0.396 | 0.19607 | -0.028 | -2.019
-10 | -0.369 | 0.17923 | -0.028 | -2.058
-9.5 | -0.342 | 0.17144 | -0.029 | -1.994
-9 | -0.315 | 0.15947 | -0.029 | -1.974
-8.5 | -0.288 | 0.15937 | -0.029 | -1.805
-8 | -0.261 | 0.16974 | -0.029 | -1.535
-7.5 | -0.233 | 0.14708 | -0.026 | -1.585
-7 | -0.206 | 0.13583 | -0.026 | -1.518
-6.5 | -0.179 | 0.13829 | -0.026 | -1.295
-6 | -0.152 | 0.1388 | -0.026 | -1.096
-5.5 | -0.125 | 0.10867 | -0.024 | -1.15
-5 | -0.165 | 0.05901 | -0.026 | -2.79
-4.5 | -0.13 | 0.04953 | -0.026 | -2.62
-4 | -0.083 | 0.04496 | -0.027 | -1.854
-3.5 | -0.033 | 0.04141 | -0.028 | -0.8
-3 | 0.019 | 0.03901 | -0.028 | 0.496
-2.5 | 0.073 | 0.03718 | -0.03 | 1.967
-2 | 0.128 | 0.03576 | -0.031 | 3.572
-1.5 | 0.183 | 0.03477 | -0.033 | 5.256
-1 | 0.238 | 0.034 | -0.035 | 7.006
-0.5 | 0.365 | 0.01392 | -0.072 | 26.201
0 | 0.417 | 0.01399 | -0.072 | 29.791
0.5 | 0.481 | 0.01377 | -0.072 | 34.902
1 | 0.544 | 0.01396 | -0.073 | 38.976
1.5 | 0.607 | 0.01446 | -0.073 | 41.995
2 | 0.669 | 0.01504 | -0.073 | 44.484
2.5 | 0.731 | 0.01565 | -0.073 | 46.739
3 | 0.788 | 0.01682 | -0.073 | 46.853
3.5 | 0.848 | 0.01753 | -0.074 | 48.367
4 | 0.907 | 0.01829 | -0.074 | 49.564
4.5 | 0.962 | 0.01923 | -0.074 | 50.031
5 | 1.038 | 0.02372 | -0.077 | 43.732
5.5 | 0.911 | 0.04283 | -0.039 | 21.263
6 | 0.937 | 0.04683 | -0.033 | 20.007
6.5 | 0.949 | 0.05223 | -0.031 | 18.17
7 | 0.929 | 0.05904 | -0.028 | 15.74
7.5 | 0.802 | 0.07769 | -0.025 | 10.322
8 | 0.592 | 0.13954 | -0.025 | 4.243
8.5 | 0.618 | 0.14546 | -0.031 | 4.252
9 | 0.644 | 0.14778 | -0.031 | 4.359
9.5 | 0.67 | 0.16042 | -0.031 | 4.176
10 | 0.696 | 0.16626 | -0.035 | 4.189
10.5 | 0.722 | 0.18435 | -0.035 | 3.916
11 | 0.747 | 0.20198 | -0.035 | 3.7
11.5 | 0.774 | 0.21905 | -0.04 | 3.534
12 | 0.8 | 0.21535 | -0.04 | 3.713
12.5 | 0.825 | 0.22352 | -0.04 | 3.69
13 | 0.85 | 0.23268 | -0.041 | 3.653
13.5 | 0.877 | 0.24028 | -0.044 | 3.651
14 | 0.902 | 0.25149 | -0.044 | 3.587
14.5 | 0.927 | 0.24703 | -0.045 | 3.754
15 | 0.952 | 0.25472 | -0.046 | 3.739
15.5 | 0.979 | 0.27009 | -0.049 | 3.627
16 | 1.004 | 0.29142 | -0.049 | 3.446
16.5 | 1.029 | 0.29106 | -0.049 | 3.535
17 | 1.056 | 0.31337 | -0.052 | 3.37
17.5 | 1.081 | 0.32197 | -0.052 | 3.358
18 | 1.105 | 0.32568 | -0.053 | 3.394
18.5 | 1.13 | 0.33327 | -0.053 | 3.391
19 | 1.157 | 0.34145 | -0.056 | 3.39
19.5 | 1.182 | 0.36045 | -0.056 | 3.279
20 | 1.206 | 0.36458 | -0.057 | 3.308

## 16. Re 100k Mach 0.50 (2)
BIGFOIL.COM POLAR EXPORT
NACA64-510 a=0.5
NACA64-510 a=0.5 |  |  |  | Cl Max: | 1.1992 | at alpha= | 20 | deg
XFOIL ncrit=9 |  |  |  | L/D Max: | 41.5734 | at alpha= | 6.5 | deg
Re: | 100000 |  |  | Cd Min: | 0.31395 | at alpha= | 20 | deg
Mach: | 0.5 |  |  | Cl=0 at alpha= | -3.1219 | deg
|  |  |  | @ Cl=0.1, Cd= | 0.029211
|  |  |  | @ Cl=0.4, Cd= | 0.029429
|  |  |  | @ Cl=0.6, Cd= | 0.037877
alpha (deg) | Cl | Cd | Cm | Cl/Cd
-20 | -0.7278 | 0.27132 | 0.0523 | -2.6824
-19.5 | -0.7085 | 0.26884 | 0.0451 | -2.6354
-18.5 | -0.6575 | 0.24656 | 0.0359 | -2.6667
-18 | -0.6327 | 0.2373 | 0.0316 | -2.6662
-17.5 | -0.6085 | 0.22917 | 0.0267 | -2.6552
-17 | -0.5852 | 0.22151 | 0.0217 | -2.6419
-16.5 | -0.5621 | 0.21427 | 0.0164 | -2.6233
-16 | -0.5468 | 0.2121 | 0.0092 | -2.578
-15 | -0.4949 | 0.19092 | 0.0018 | -2.5922
-14.5 | -0.4719 | 0.18304 | -0.0023 | -2.5781
-14 | -0.4506 | 0.17578 | -0.007 | -2.5634
-13.5 | -0.4379 | 0.17183 | -0.0134 | -2.5484
-13 | -0.4359 | 0.17012 | -0.0202 | -2.5623
-12.5 | -0.3913 | 0.15336 | -0.0202 | -2.5515
-12 | -0.3713 | 0.14612 | -0.024 | -2.5411
-11.5 | -0.3732 | 0.14433 | -0.0316 | -2.5857
-11 | -0.3385 | 0.13189 | -0.0325 | -2.5665
-10.5 | -0.3197 | 0.12484 | -0.036 | -2.5609
-10 | -0.3265 | 0.12255 | -0.0443 | -2.6642
-9.5 | -0.2924 | 0.11144 | -0.0437 | -2.6238
-9 | -0.298 | 0.10788 | -0.0437 | -2.7623
-8.5 | -0.3352 | 0.10877 | -0.0465 | -3.0817
-8 | -0.2896 | 0.09827 | -0.0541 | -2.947
-7.5 | -0.245 | 0.08873 | -0.0632 | -2.7612
-7 | -0.21 | 0.08068 | -0.0737 | -2.6029
-6.5 | -0.1949 | 0.07449 | -0.0837 | -2.6165
-6 | -0.1721 | 0.0675 | -0.0893 | -2.5496
-5.5 | -0.1541 | 0.06209 | -0.0919 | -2.4819
-4 | -0.0761 | 0.04105 | -0.1073 | -1.8538
-3.5 | -0.0307 | 0.03623 | -0.1063 | -0.84736
-3 | 0.0099 | 0.0328 | -0.104 | 0.30183
-2.5 | 0.0601 | 0.03043 | -0.1017 | 1.975
-2 | 0.1295 | 0.02831 | -0.1017 | 4.5744
-1.5 | 0.169 | 0.02767 | -0.0981 | 6.1077
-1 | 0.2101 | 0.02741 | -0.0948 | 7.6651
-0.5 | 0.2948 | 0.02488 | -0.0966 | 11.8489
0 | 0.3242 | 0.02653 | -0.0926 | 12.2201
0.5 | 0.3612 | 0.02814 | -0.0898 | 12.8358
1.5 | 0.4554 | 0.03127 | -0.0869 | 14.5635
2 | 0.4902 | 0.0332 | -0.0841 | 14.7651
2.5 | 0.5312 | 0.0351 | -0.0822 | 15.1339
3 | 0.5761 | 0.03696 | -0.0807 | 15.5871
3.5 | 0.6238 | 0.03879 | -0.0794 | 16.0815
4 | 0.6772 | 0.04046 | -0.0783 | 16.7375
4.5 | 0.7297 | 0.0421 | -0.0769 | 17.3325
5 | 0.7746 | 0.04374 | -0.0745 | 17.7092
5.5 | 0.828 | 0.04478 | -0.0719 | 18.4904
6 | 0.996 | 0.03402 | -0.0666 | 29.2769
6.5 | 1.0701 | 0.02574 | -0.0521 | 41.5734
7 | 1.0219 | 0.03278 | -0.0441 | 31.1745
7.5 | 1.0139 | 0.03828 | -0.0384 | 26.4864
8 | 1.0562 | 0.04104 | -0.032 | 25.7359
8.5 | 1.1221 | 0.04578 | -0.0272 | 24.5107
9 | 1.1347 | 0.05301 | -0.0239 | 21.4054
9.5 | 1.1197 | 0.06161 | -0.0224 | 18.174
10 | 1.0916 | 0.07151 | -0.0234 | 15.265
10.5 | 1.0565 | 0.08323 | -0.0273 | 12.6937
11 | 1.0155 | 0.09779 | -0.0353 | 10.3845
11.5 | 0.9782 | 0.11513 | -0.0466 | 8.4965
12 | 0.9589 | 0.13231 | -0.0573 | 7.2474
12.5 | 0.953 | 0.14702 | -0.0658 | 6.4821
13 | 0.9575 | 0.15968 | -0.0721 | 5.9964
13.5 | 0.9614 | 0.17448 | -0.0805 | 5.5101
14 | 0.9708 | 0.19312 | -0.0913 | 5.0269
14.5 | 0.9748 | 0.20235 | -0.0984 | 4.8174
15 | 0.992 | 0.21182 | -0.1029 | 4.6832
15.5 | 1.0213 | 0.22254 | -0.1049 | 4.5893
16 | 1.0255 | 0.23045 | -0.1134 | 4.45
16.5 | 1.0631 | 0.2444 | -0.1136 | 4.3498
17 | 1.0639 | 0.24882 | -0.1236 | 4.2758
17.5 | 1.0932 | 0.26152 | -0.1257 | 4.1802
18 | 1.1024 | 0.26729 | -0.1348 | 4.1244
19 | 1.1445 | 0.28669 | -0.145 | 3.9921
19.5 | 1.163 | 0.29491 | -0.1515 | 3.9436
20 | 1.1992 | 0.31395 | -0.1513 | 3.8197

## 17. Re 250k Mach 0.00 (1)
BIGFOIL.COM POLAR EXPORT
NACA64-510 a=0.5
NACA64-510 a=0.5 |  |  |  | Cl Max: | 1.135 | at alpha= | 7.5 | deg
JavaFoil+Calcfoil stall+Eppler ext transition |  |  |  | L/D Max: | 91.705 | at alpha= | 5 | deg
Re: | 250000 |  |  | Cd Min: | 0.00742 | at alpha= | 0 | deg
Mach: | 0 |  |  | Cl=0 at alpha= | -3.1848 | deg
|  |  |  | @ Cl=0.1, Cd= | 0.021582
|  |  |  | @ Cl=0.4, Cd= | 0.0074288
|  |  |  | @ Cl=0.6, Cd= | 0.0084589
alpha (deg) | Cl | Cd | Cm | Cl/Cd
-16.5 | -0.323 | 0.21971 | -0.019 | -1.472
-16 | -0.339 | 0.20574 | -0.019 | -1.65
-15.5 | -0.356 | 0.21311 | -0.018 | -1.669
-15 | -0.372 | 0.19614 | -0.018 | -1.896
-14.5 | -0.388 | 0.17996 | -0.019 | -2.156
-14 | -0.403 | 0.16381 | -0.018 | -2.463
-13.5 | -0.418 | 0.15 | -0.018 | -2.788
-13 | -0.431 | 0.13934 | -0.018 | -3.097
-12.5 | -0.443 | 0.12868 | -0.018 | -3.443
-12 | -0.452 | 0.11862 | -0.018 | -3.813
-11.5 | -0.455 | 0.10932 | -0.019 | -4.158
-11 | -0.454 | 0.10061 | -0.019 | -4.508
-10.5 | -0.449 | 0.0935 | -0.019 | -4.806
-10 | -0.442 | 0.08536 | -0.02 | -5.176
-9.5 | -0.43 | 0.07769 | -0.021 | -5.541
-9 | -0.415 | 0.07109 | -0.021 | -5.84
-8.5 | -0.396 | 0.06698 | -0.022 | -5.913
-8 | -0.373 | 0.06086 | -0.022 | -6.126
-7.5 | -0.346 | 0.05695 | -0.022 | -6.074
-7 | -0.315 | 0.05301 | -0.022 | -5.949
-6.5 | -0.281 | 0.04939 | -0.023 | -5.7
-6 | -0.245 | 0.04616 | -0.023 | -5.299
-5.5 | -0.205 | 0.04317 | -0.024 | -4.754
-5 | -0.164 | 0.04072 | -0.024 | -4.017
-4.5 | -0.12 | 0.03866 | -0.025 | -3.109
-4 | -0.075 | 0.03685 | -0.025 | -2.041
-3.5 | -0.029 | 0.03525 | -0.026 | -0.835
-3 | 0.017 | 0.03363 | -0.028 | 0.506
-2.5 | 0.064 | 0.03211 | -0.03 | 1.994
-2 | 0.138 | 0.01047 | -0.063 | 13.213
-1.5 | 0.197 | 0.01032 | -0.064 | 19.119
-1 | 0.256 | 0.01021 | -0.064 | 25.099
-0.5 | 0.316 | 0.00977 | -0.065 | 32.327
0 | 0.374 | 0.00742 | -0.065 | 50.46
0.5 | 0.433 | 0.00744 | -0.065 | 58.218
1 | 0.491 | 0.00749 | -0.066 | 65.626
1.5 | 0.55 | 0.00838 | -0.066 | 65.567
2 | 0.607 | 0.00847 | -0.067 | 71.71
2.5 | 0.665 | 0.00866 | -0.067 | 76.712
3 | 0.719 | 0.00889 | -0.067 | 80.883
3.5 | 0.773 | 0.00913 | -0.068 | 84.712
4 | 0.827 | 0.00942 | -0.068 | 87.75
4.5 | 0.879 | 0.00976 | -0.068 | 90.071
5 | 0.93 | 0.01014 | -0.068 | 91.705
5.5 | 0.977 | 0.01613 | -0.069 | 60.572
6 | 1.022 | 0.017 | -0.069 | 60.107
6.5 | 1.064 | 0.01823 | -0.069 | 58.341
7 | 1.101 | 0.01916 | -0.069 | 57.471
7.5 | 1.135 | 0.02015 | -0.07 | 56.34
8 | 0.966 | 0.05262 | -0.031 | 18.359
8.5 | 0.98 | 0.05649 | -0.028 | 17.355
9 | 0.99 | 0.0612 | -0.028 | 16.171
9.5 | 0.992 | 0.06549 | -0.027 | 15.142
10 | 0.987 | 0.07073 | -0.026 | 13.953
10.5 | 0.976 | 0.07573 | -0.024 | 12.883
11 | 0.958 | 0.08406 | -0.023 | 11.399
11.5 | 0.935 | 0.0894 | -0.022 | 10.461
12 | 0.907 | 0.09853 | -0.022 | 9.21
12.5 | 0.876 | 0.10374 | -0.022 | 8.442

## 18. Re 250k Mach 0.00 (2)
BIGFOIL.COM POLAR EXPORT
NACA64-510 a=0.5
NACA64-510 a=0.5 |  |  |  | Cl Max: | 1.26 | at alpha= | 11 | deg
XFOIL ncrit=9 |  |  |  | L/D Max: | 92.9519 | at alpha= | 6 | deg
Re: | 250000 |  |  | Cd Min: | 0.24404 | at alpha= | -20 | deg
Mach: | 0 |  |  | Cl=0 at alpha= | -3.4465 | deg
|  |  |  | @ Cl=0.1, Cd= | 0.014216
|  |  |  | @ Cl=0.4, Cd= | 0.0097918
|  |  |  | @ Cl=0.6, Cd= | 0.010838
alpha (deg) | Cl | Cd | Cm | Cl/Cd
-20 | -0.662 | 0.24404 | 0.044 | -2.7127
-19.5 | -0.6459 | 0.23899 | 0.0387 | -2.7026
-18.5 | -0.6088 | 0.22343 | 0.0316 | -2.7248
-18 | -0.591 | 0.21702 | 0.0279 | -2.7233
-17.5 | -0.573 | 0.21053 | 0.024 | -2.7217
-17 | -0.5553 | 0.20398 | 0.02 | -2.7223
-16.5 | -0.5382 | 0.19772 | 0.0153 | -2.722
-16 | -0.5257 | 0.19263 | 0.0099 | -2.7291
-15.5 | -0.5152 | 0.18719 | 0.0049 | -2.7523
-15 | -0.4944 | 0.17697 | 0.0025 | -2.7937
-14.5 | -0.4742 | 0.16908 | 0.0006 | -2.8046
-14 | -0.4583 | 0.16233 | -0.0027 | -2.8233
-13.5 | -0.4433 | 0.15546 | -0.0061 | -2.8515
-13 | -0.4291 | 0.14852 | -0.0097 | -2.8892
-12.5 | -0.4236 | 0.14308 | -0.0159 | -2.9606
-12 | -0.4154 | 0.13663 | -0.0213 | -3.0403
-11.5 | -0.3979 | 0.12639 | -0.0219 | -3.1482
-11 | -0.3814 | 0.11957 | -0.0239 | -3.1898
-10.5 | -0.3684 | 0.11289 | -0.027 | -3.2634
-10 | -0.3571 | 0.10602 | -0.0308 | -3.3682
-9.5 | -0.3511 | 0.09931 | -0.0384 | -3.5354
-9 | -0.3382 | 0.09203 | -0.0479 | -3.6749
-8 | -0.2983 | 0.07471 | -0.0584 | -3.9928
-7.5 | -0.3012 | 0.0686 | -0.0618 | -4.3907
-7 | -0.2911 | 0.06039 | -0.0694 | -4.8203
-6.5 | -0.2655 | 0.05302 | -0.0768 | -5.0075
-6 | -0.2445 | 0.04298 | -0.0786 | -5.6887
-5.5 | -0.2059 | 0.03799 | -0.0794 | -5.4198
-5 | -0.1647 | 0.03257 | -0.0801 | -5.0568
-4.5 | -0.1185 | 0.02819 | -0.0801 | -4.2036
-4 | -0.0599 | 0.02109 | -0.078 | -2.8402
-3.5 | -0.0057 | 0.01839 | -0.0774 | -0.30995
-3 | 0.0476 | 0.0154 | -0.0767 | 3.0909
-2.5 | 0.1016 | 0.01418 | -0.0765 | 7.165
-2 | 0.1549 | 0.01301 | -0.076 | 11.9062
-1.5 | 0.2093 | 0.01199 | -0.0761 | 17.4562
-1 | 0.2429 | 0.00959 | -0.0711 | 25.3285
-0.5 | 0.3358 | 0.00951 | -0.0786 | 35.3102
0 | 0.3865 | 0.00973 | -0.0779 | 39.7225
0.5 | 0.4389 | 0.00997 | -0.0776 | 44.0221
1 | 0.4922 | 0.01024 | -0.0774 | 48.0664
1.5 | 0.5461 | 0.01052 | -0.0773 | 51.9106
2 | 0.6003 | 0.01084 | -0.0773 | 55.3782
2.5 | 0.6547 | 0.01114 | -0.0773 | 58.7702
3 | 0.7091 | 0.0115 | -0.0774 | 61.6609
3.5 | 0.7638 | 0.01172 | -0.0772 | 65.1706
4 | 0.8176 | 0.01197 | -0.077 | 68.3041
4.5 | 0.8717 | 0.01172 | -0.0761 | 74.3771
5 | 0.9229 | 0.01107 | -0.0743 | 83.3695
5.5 | 0.9745 | 0.01096 | -0.0733 | 88.9142
6 | 1.0234 | 0.01101 | -0.0718 | 92.9519
6.5 | 1.0345 | 0.01426 | -0.0658 | 72.5456
7 | 1.0376 | 0.01832 | -0.0593 | 56.6376
7.5 | 1.0575 | 0.02048 | -0.0546 | 51.6357
8 | 1.0739 | 0.0227 | -0.0497 | 47.3084
8.5 | 1.0906 | 0.02557 | -0.0453 | 42.6515
9 | 1.1181 | 0.02798 | -0.0424 | 39.9607
9.5 | 1.1614 | 0.03161 | -0.0406 | 36.7415
10 | 1.1936 | 0.03414 | -0.0384 | 34.9619
10.5 | 1.2518 | 0.04195 | -0.0392 | 29.8403
11 | 1.26 | 0.04695 | -0.0346 | 26.8371
11.5 | 1.2539 | 0.05247 | -0.0299 | 23.8975
12 | 1.2356 | 0.05938 | -0.0262 | 20.8084
12.5 | 1.2038 | 0.06838 | -0.0242 | 17.6046
13 | 1.1639 | 0.07901 | -0.0248 | 14.731
13.5 | 1.1215 | 0.09117 | -0.0283 | 12.3012
14 | 1.0776 | 0.10561 | -0.0349 | 10.2036
14.5 | 0.9603 | 0.15735 | -0.0651 | 6.103
15 | 0.9634 | 0.16556 | -0.0665 | 5.819
15.5 | 0.9567 | 0.18207 | -0.078 | 5.2546
16 | 0.9584 | 0.19425 | -0.086 | 4.9338

## 19. Re 250k Mach 0.10 (1)
BIGFOIL.COM POLAR EXPORT
NACA64-510 a=0.5
NACA64-510 a=0.5 |  |  |  | Cl Max: | 1.105 | at alpha= | 7 | deg
JavaFoil+Calcfoil stall+Eppler ext transition |  |  |  | L/D Max: | 91.551 | at alpha= | 5 | deg
Re: | 250000 |  |  | Cd Min: | 0.00742 | at alpha= | 0 | deg
Mach: | 0.1 |  |  | Cl=0 at alpha= | -3.1808 | deg
|  |  |  | @ Cl=0.1, Cd= | 0.021729
|  |  |  | @ Cl=0.4, Cd= | 0.0074444
|  |  |  | @ Cl=0.6, Cd= | 0.0084845
alpha (deg) | Cl | Cd | Cm | Cl/Cd
-16 | -0.298 | 0.22146 | -0.019 | -1.344
-15.5 | -0.316 | 0.23885 | -0.018 | -1.323
-15 | -0.334 | 0.21741 | -0.018 | -1.538
-14.5 | -0.353 | 0.19751 | -0.019 | -1.788
-14 | -0.371 | 0.17763 | -0.019 | -2.091
-13.5 | -0.389 | 0.1609 | -0.019 | -2.418
-13 | -0.405 | 0.14521 | -0.018 | -2.792
-12.5 | -0.42 | 0.13351 | -0.019 | -3.147
-12 | -0.433 | 0.12258 | -0.018 | -3.53
-11.5 | -0.438 | 0.11228 | -0.019 | -3.9
-11 | -0.44 | 0.10243 | -0.019 | -4.292
-10.5 | -0.438 | 0.09698 | -0.019 | -4.517
-10 | -0.433 | 0.0866 | -0.02 | -4.999
-9.5 | -0.424 | 0.07855 | -0.02 | -5.393
-9 | -0.41 | 0.07319 | -0.021 | -5.606
-8.5 | -0.393 | 0.06796 | -0.022 | -5.778
-8 | -0.371 | 0.06239 | -0.022 | -5.944
-7.5 | -0.345 | 0.05722 | -0.022 | -6.028
-7 | -0.315 | 0.05331 | -0.022 | -5.909
-6.5 | -0.282 | 0.04962 | -0.023 | -5.676
-6 | -0.245 | 0.04643 | -0.023 | -5.279
-5.5 | -0.206 | 0.04346 | -0.024 | -4.736
-5 | -0.164 | 0.04092 | -0.024 | -4.012
-4.5 | -0.121 | 0.03867 | -0.025 | -3.12
-4 | -0.076 | 0.03696 | -0.025 | -2.044
-3.5 | -0.03 | 0.03533 | -0.026 | -0.837
-3 | 0.017 | 0.03369 | -0.028 | 0.508
-2.5 | 0.064 | 0.03214 | -0.029 | 2.001
-2 | 0.139 | 0.01045 | -0.064 | 13.293
-1.5 | 0.198 | 0.01037 | -0.064 | 19.112
-1 | 0.258 | 0.01024 | -0.065 | 25.164
-0.5 | 0.318 | 0.00981 | -0.065 | 32.38
0 | 0.376 | 0.00742 | -0.065 | 50.717
0.5 | 0.435 | 0.00748 | -0.066 | 58.182
1 | 0.494 | 0.00753 | -0.066 | 65.558
1.5 | 0.552 | 0.00841 | -0.067 | 65.698
2 | 0.61 | 0.0085 | -0.067 | 71.833
2.5 | 0.668 | 0.00869 | -0.067 | 76.819
3 | 0.722 | 0.00891 | -0.068 | 81.006
3.5 | 0.777 | 0.00917 | -0.068 | 84.7
4 | 0.83 | 0.00945 | -0.068 | 87.831
4.5 | 0.883 | 0.00981 | -0.068 | 89.98
5 | 0.934 | 0.0102 | -0.069 | 91.551
5.5 | 0.981 | 0.01624 | -0.069 | 60.406
6 | 1.026 | 0.01743 | -0.069 | 58.858
6.5 | 1.067 | 0.01837 | -0.069 | 58.084
7 | 1.105 | 0.01933 | -0.07 | 57.167
7.5 | 0.946 | 0.04874 | -0.034 | 19.414
8 | 0.968 | 0.05272 | -0.031 | 18.355
8.5 | 0.981 | 0.05715 | -0.028 | 17.163
9 | 0.988 | 0.06098 | -0.028 | 16.205
9.5 | 0.988 | 0.06638 | -0.027 | 14.884
10 | 0.98 | 0.07214 | -0.025 | 13.588
10.5 | 0.966 | 0.07708 | -0.024 | 12.526
11 | 0.944 | 0.08459 | -0.023 | 11.161
11.5 | 0.917 | 0.0929 | -0.023 | 9.869
12 | 0.884 | 0.10086 | -0.021 | 8.767

## 20. Re 250k Mach 0.10 (2)
BIGFOIL.COM POLAR EXPORT
NACA64-510 a=0.5
NACA64-510 a=0.5 |  |  |  | Cl Max: | 1.2524 | at alpha= | 11 | deg
XFOIL ncrit=9 |  |  |  | L/D Max: | 92.9359 | at alpha= | 6 | deg
Re: | 250000 |  |  | Cd Min: | 0.24484 | at alpha= | -20 | deg
Mach: | 0.1 |  |  | Cl=0 at alpha= | -3.4458 | deg
|  |  |  | @ Cl=0.1, Cd= | 0.014312
|  |  |  | @ Cl=0.4, Cd= | 0.0098294
|  |  |  | @ Cl=0.6, Cd= | 0.010887
alpha (deg) | Cl | Cd | Cm | Cl/Cd
-20 | -0.6641 | 0.24484 | 0.0443 | -2.7124
-19.5 | -0.648 | 0.23979 | 0.039 | -2.7024
-18.5 | -0.6102 | 0.224 | 0.032 | -2.7241
-18 | -0.5922 | 0.21758 | 0.0282 | -2.7218
-17.5 | -0.574 | 0.21104 | 0.0242 | -2.7199
-17 | -0.5562 | 0.20446 | 0.0202 | -2.7203
-16.5 | -0.5391 | 0.19831 | 0.0153 | -2.7185
-16 | -0.5266 | 0.19323 | 0.0099 | -2.7252
-15.5 | -0.5159 | 0.18777 | 0.0049 | -2.7475
-15 | -0.493 | 0.17702 | 0.0029 | -2.785
-14.5 | -0.4739 | 0.16949 | 0.0007 | -2.796
-14 | -0.4578 | 0.16271 | -0.0027 | -2.8136
-13.5 | -0.4426 | 0.15581 | -0.0061 | -2.8406
-13 | -0.4283 | 0.14886 | -0.0098 | -2.8772
-12.5 | -0.4234 | 0.14359 | -0.0162 | -2.9487
-12 | -0.4145 | 0.13706 | -0.0214 | -3.0242
-11.5 | -0.3952 | 0.12674 | -0.0217 | -3.1182
-11 | -0.3794 | 0.11994 | -0.0239 | -3.1632
-10.5 | -0.3664 | 0.11323 | -0.0271 | -3.2359
-10 | -0.355 | 0.10633 | -0.0311 | -3.3387
-9.5 | -0.3492 | 0.09976 | -0.0391 | -3.5004
-9 | -0.3342 | 0.09228 | -0.0487 | -3.6216
-8.5 | -0.313 | 0.0799 | -0.0608 | -3.9174
-8 | -0.2938 | 0.07532 | -0.0581 | -3.9007
-7.5 | -0.2977 | 0.06934 | -0.0611 | -4.2933
-7 | -0.289 | 0.06107 | -0.069 | -4.7323
-6.5 | -0.2649 | 0.05363 | -0.0769 | -4.9394
-6 | -0.2443 | 0.04365 | -0.0787 | -5.5968
-5.5 | -0.2061 | 0.03851 | -0.0797 | -5.3519
-5 | -0.165 | 0.03296 | -0.0805 | -5.0061
-4.5 | -0.119 | 0.02848 | -0.0805 | -4.1784
-4 | -0.0603 | 0.0214 | -0.0784 | -2.8178
-3.5 | -0.0058 | 0.01857 | -0.0779 | -0.31233
-3 | 0.0477 | 0.01554 | -0.0771 | 3.0695
-2.5 | 0.1022 | 0.01426 | -0.077 | 7.1669
-2 | 0.1559 | 0.01307 | -0.0765 | 11.9281
-1.5 | 0.2107 | 0.01218 | -0.0765 | 17.2989
-1 | 0.244 | 0.00965 | -0.0716 | 25.285
-0.5 | 0.3378 | 0.00955 | -0.0791 | 35.3717
0 | 0.3887 | 0.00978 | -0.0784 | 39.7444
0.5 | 0.4413 | 0.01001 | -0.078 | 44.0859
1 | 0.4948 | 0.0103 | -0.0778 | 48.0388
1.5 | 0.5491 | 0.01056 | -0.0777 | 51.9981
2 | 0.6035 | 0.01091 | -0.0777 | 55.3162
2.5 | 0.6584 | 0.0112 | -0.0777 | 58.7857
3 | 0.7129 | 0.01158 | -0.0778 | 61.563
3.5 | 0.7682 | 0.01178 | -0.0776 | 65.2122
4 | 0.8222 | 0.01203 | -0.0774 | 68.3458
4.5 | 0.877 | 0.01176 | -0.0764 | 74.5748
5 | 0.9282 | 0.01111 | -0.0746 | 83.5464
5.5 | 0.9802 | 0.01099 | -0.0735 | 89.1902
6 | 1.0288 | 0.01107 | -0.0718 | 92.9359
6.5 | 1.0342 | 0.01479 | -0.0651 | 69.9256
7 | 1.04 | 0.01852 | -0.0589 | 56.1555
7.5 | 1.0571 | 0.02074 | -0.0536 | 50.9691
8 | 1.0731 | 0.02309 | -0.0488 | 46.4747
8.5 | 1.0907 | 0.02601 | -0.0446 | 41.9339
9 | 1.1187 | 0.02848 | -0.0417 | 39.2802
9.5 | 1.1636 | 0.03216 | -0.0398 | 36.1816
10 | 1.1956 | 0.03486 | -0.0376 | 34.2972
10.5 | 1.2483 | 0.04294 | -0.0376 | 29.0708
11 | 1.2524 | 0.04824 | -0.0329 | 25.9619
11.5 | 1.2422 | 0.05411 | -0.0284 | 22.9569
12 | 1.2211 | 0.06126 | -0.0252 | 19.9331
12.5 | 1.1892 | 0.07031 | -0.024 | 16.9137
13 | 1.1491 | 0.08128 | -0.0253 | 14.1375
13.5 | 1.1069 | 0.09388 | -0.0297 | 11.7906
14 | 1.0641 | 0.10886 | -0.0373 | 9.7749
14.5 | 0.9554 | 0.16063 | -0.0675 | 5.9478
15 | 0.9634 | 0.1672 | -0.0675 | 5.762
15.5 | 0.9595 | 0.18258 | -0.0779 | 5.2552
16 | 0.9594 | 0.19557 | -0.0871 | 4.9057

## 21. Re 250k Mach 0.25 (1)
BIGFOIL.COM POLAR EXPORT
NACA64-510 a=0.5
NACA64-510 a=0.5 |  |  |  | Cl Max: | 1.122 | at alpha= | 7 | deg
JavaFoil+Calcfoil stall+Eppler ext transition |  |  |  | L/D Max: | 89.252 | at alpha= | 4.5 | deg
Re: | 250000 |  |  | Cd Min: | 0.0075 | at alpha= | 0 | deg
Mach: | 0.25 |  |  | Cl=0 at alpha= | -3.1875 | deg
|  |  |  | @ Cl=0.1, Cd= | 0.031533
|  |  |  | @ Cl=0.4, Cd= | 0.007513
|  |  |  | @ Cl=0.6, Cd= | 0.0085959
alpha (deg) | Cl | Cd | Cm | Cl/Cd
-14 | -0.062 | 0.21835 | -0.023 | -0.282
-13.5 | -0.059 | 0.21107 | -0.023 | -0.279
-13 | -0.141 | 0.18569 | -0.021 | -0.76
-12.5 | -0.202 | 0.16812 | -0.021 | -1.201
-12 | -0.251 | 0.14865 | -0.021 | -1.689
-11.5 | -0.286 | 0.13009 | -0.02 | -2.196
-11 | -0.314 | 0.12276 | -0.02 | -2.562
-10.5 | -0.337 | 0.11707 | -0.02 | -2.882
-10 | -0.354 | 0.10362 | -0.02 | -3.417
-9.5 | -0.364 | 0.09126 | -0.02 | -3.989
-9 | -0.367 | 0.08115 | -0.021 | -4.523
-8.5 | -0.363 | 0.07387 | -0.022 | -4.913
-8 | -0.352 | 0.06719 | -0.022 | -5.236
-7.5 | -0.334 | 0.06107 | -0.023 | -5.47
-7 | -0.31 | 0.05534 | -0.023 | -5.603
-6.5 | -0.281 | 0.05128 | -0.023 | -5.472
-6 | -0.246 | 0.04773 | -0.023 | -5.164
-5.5 | -0.208 | 0.04452 | -0.024 | -4.681
-5 | -0.167 | 0.04153 | -0.024 | -4.022
-4.5 | -0.123 | 0.03916 | -0.025 | -3.146
-4 | -0.077 | 0.03735 | -0.025 | -2.069
-3.5 | -0.03 | 0.0356 | -0.027 | -0.851
-3 | 0.018 | 0.03376 | -0.028 | 0.519
-2.5 | 0.066 | 0.03231 | -0.03 | 2.043
-2 | 0.115 | 0.03119 | -0.032 | 3.687
-1.5 | 0.204 | 0.01042 | -0.066 | 19.55
-1 | 0.265 | 0.01036 | -0.066 | 25.548
-0.5 | 0.326 | 0.00955 | -0.067 | 34.162
0 | 0.387 | 0.0075 | -0.067 | 51.504
0.5 | 0.447 | 0.00756 | -0.068 | 59.143
1 | 0.507 | 0.0084 | -0.068 | 60.393
1.5 | 0.567 | 0.00854 | -0.068 | 66.368
2 | 0.626 | 0.00864 | -0.069 | 72.419
2.5 | 0.684 | 0.00886 | -0.069 | 77.223
3 | 0.74 | 0.0091 | -0.069 | 81.239
3.5 | 0.796 | 0.0094 | -0.07 | 84.672
4 | 0.85 | 0.00972 | -0.07 | 87.439
4.5 | 0.904 | 0.01012 | -0.07 | 89.252
5 | 0.954 | 0.01604 | -0.07 | 59.469
5.5 | 1.003 | 0.01691 | -0.071 | 59.314
6 | 1.047 | 0.0182 | -0.071 | 57.545
6.5 | 1.087 | 0.01924 | -0.071 | 56.482
7 | 1.122 | 0.02022 | -0.071 | 55.462
7.5 | 0.957 | 0.05013 | -0.032 | 19.094
8 | 0.974 | 0.05441 | -0.03 | 17.898
8.5 | 0.978 | 0.05931 | -0.028 | 16.485
9 | 0.971 | 0.06408 | -0.026 | 15.147
9.5 | 0.952 | 0.06996 | -0.025 | 13.604
10 | 0.92 | 0.07895 | -0.024 | 11.659
10.5 | 0.877 | 0.08526 | -0.023 | 10.283
11 | 0.821 | 0.0951 | -0.022 | 8.635
11.5 | 0.755 | 0.10597 | -0.019 | 7.124
12 | 0.68 | 0.11787 | -0.02 | 5.766

## 22. Re 250k Mach 0.25 (2)
BIGFOIL.COM POLAR EXPORT
NACA64-510 a=0.5
NACA64-510 a=0.5 |  |  |  | Cl Max: | 1.2083 | at alpha= | 11 | deg
XFOIL ncrit=9 |  |  |  | L/D Max: | 90.0089 | at alpha= | 5.5 | deg
Re: | 250000 |  |  | Cd Min: | 0.24954 | at alpha= | -20 | deg
Mach: | 0.25 |  |  | Cl=0 at alpha= | -3.4395 | deg
|  |  |  | @ Cl=0.1, Cd= | 0.014881
|  |  |  | @ Cl=0.4, Cd= | 0.010006
|  |  |  | @ Cl=0.6, Cd= | 0.011099
alpha (deg) | Cl | Cd | Cm | Cl/Cd
-20 | -0.6762 | 0.24954 | 0.0459 | -2.7098
-19 | -0.6382 | 0.23472 | 0.0372 | -2.719
-18.5 | -0.6184 | 0.22733 | 0.0337 | -2.7203
-18 | -0.5994 | 0.22073 | 0.0295 | -2.7155
-17.5 | -0.5802 | 0.21393 | 0.0253 | -2.7121
-17 | -0.5612 | 0.20726 | 0.0209 | -2.7077
-16.5 | -0.5448 | 0.20178 | 0.0153 | -2.7
-16 | -0.5318 | 0.1966 | 0.0099 | -2.705
-15 | -0.4909 | 0.17871 | 0.0042 | -2.7469
-14.5 | -0.4729 | 0.17168 | 0.001 | -2.7545
-14 | -0.4558 | 0.16474 | -0.0026 | -2.7668
-13.5 | -0.4397 | 0.1577 | -0.0064 | -2.7882
-13 | -0.4251 | 0.15102 | -0.0108 | -2.8149
-12.5 | -0.4211 | 0.14616 | -0.0175 | -2.8811
-12 | -0.4099 | 0.13931 | -0.0224 | -2.9424
-11.5 | -0.3843 | 0.12861 | -0.0214 | -2.9881
-11 | -0.3695 | 0.12176 | -0.0245 | -3.0347
-10.5 | -0.356 | 0.1149 | -0.0281 | -3.0983
-10 | -0.3449 | 0.10809 | -0.0331 | -3.1909
-9.5 | -0.3389 | 0.10196 | -0.042 | -3.3239
-9 | -0.3132 | 0.09333 | -0.053 | -3.3558
-8.5 | -0.2869 | 0.08355 | -0.0551 | -3.4339
-8 | -0.2764 | 0.0779 | -0.0571 | -3.5481
-7.5 | -0.2785 | 0.07192 | -0.0597 | -3.8724
-7 | -0.2771 | 0.06368 | -0.0723 | -4.3514
-6.5 | -0.2598 | 0.05667 | -0.0779 | -4.5844
-6 | -0.2413 | 0.04737 | -0.0788 | -5.0939
-5.5 | -0.2058 | 0.04139 | -0.0808 | -4.9722
-5 | -0.1668 | 0.03518 | -0.0824 | -4.7413
-4.5 | -0.1205 | 0.03009 | -0.083 | -4.0047
-4 | -0.0622 | 0.02296 | -0.081 | -2.7091
-3.5 | -0.0068 | 0.01944 | -0.0805 | -0.34979
-3 | 0.0494 | 0.01634 | -0.08 | 3.0233
-2.5 | 0.1049 | 0.01474 | -0.0794 | 7.1167
-2 | 0.1609 | 0.0135 | -0.079 | 11.9185
-1.5 | 0.2172 | 0.01268 | -0.0788 | 17.1293
-1 | 0.2544 | 0.00999 | -0.0751 | 25.4655
-0.5 | 0.3487 | 0.00976 | -0.0815 | 35.7275
0 | 0.4008 | 0.01001 | -0.0808 | 40.04
0.5 | 0.4548 | 0.01027 | -0.0803 | 44.2843
1 | 0.5097 | 0.01057 | -0.0801 | 48.2214
1.5 | 0.5655 | 0.01089 | -0.08 | 51.9284
2 | 0.6215 | 0.01123 | -0.08 | 55.3428
2.5 | 0.6779 | 0.01159 | -0.0799 | 58.4901
3 | 0.7343 | 0.01194 | -0.0798 | 61.4992
3.5 | 0.7903 | 0.01228 | -0.0796 | 64.3567
4 | 0.8475 | 0.01246 | -0.0793 | 68.0177
4.5 | 0.9033 | 0.01205 | -0.0779 | 74.9627
5 | 0.9575 | 0.01137 | -0.0759 | 84.2128
5.5 | 1.0108 | 0.01123 | -0.0743 | 90.0089
6 | 1.0511 | 0.01187 | -0.0708 | 88.551
6.5 | 1.0347 | 0.01704 | -0.0616 | 60.7218
7 | 1.0449 | 0.01972 | -0.0552 | 52.9868
7.5 | 1.0552 | 0.02242 | -0.0495 | 47.0651
8 | 1.0707 | 0.02534 | -0.045 | 42.2534
8.5 | 1.0933 | 0.02844 | -0.0411 | 38.4423
9 | 1.1251 | 0.03144 | -0.0381 | 35.7856
9.5 | 1.1739 | 0.03546 | -0.0358 | 33.1049
10 | 1.2019 | 0.03936 | -0.0331 | 30.5361
11 | 1.2083 | 0.05618 | -0.0267 | 21.5077
11.5 | 1.1833 | 0.0644 | -0.0243 | 18.3742
13.5 | 1.0118 | 0.11946 | -0.0459 | 8.4698
14 | 0.9755 | 0.14249 | -0.0601 | 6.8461
14.5 | 0.949 | 0.17046 | -0.075 | 5.5673
15 | 0.96 | 0.17884 | -0.0786 | 5.3679
15.5 | 0.7728 | 0.17826 | -0.0767 | 4.3352
16 | 0.7897 | 0.18363 | -0.0774 | 4.3005

## 23. Re 250k Mach 0.50 (1)
BIGFOIL.COM POLAR EXPORT
NACA64-510 a=0.5
NACA64-510 a=0.5 |  |  |  | Cl Max: | 1.206 | at alpha= | 20 | deg
JavaFoil+Calcfoil stall+Eppler ext transition |  |  |  | L/D Max: | 83.813 | at alpha= | 4 | deg
Re: | 250000 |  |  | Cd Min: | 0.00884 | at alpha= | 0.5 | deg
Mach: | 0.5 |  |  | Cl=0 at alpha= | -3.1827 | deg
|  |  |  | @ Cl=0.1, Cd= | 0.032553
|  |  |  | @ Cl=0.4, Cd= | 0.0099877
|  |  |  | @ Cl=0.6, Cd= | 0.0091661
alpha (deg) | Cl | Cd | Cm | Cl/Cd
-20 | -0.909 | 0.26216 | -0.032 | -3.468
-19.5 | -0.883 | 0.25202 | -0.032 | -3.503
-19 | -0.856 | 0.24782 | -0.032 | -3.455
-18.5 | -0.83 | 0.244 | -0.032 | -3.401
-18 | -0.803 | 0.23932 | -0.032 | -3.356
-17.5 | -0.775 | 0.2247 | -0.031 | -3.448
-17 | -0.748 | 0.22174 | -0.031 | -3.372
-16.5 | -0.721 | 0.20884 | -0.031 | -3.453
-16 | -0.694 | 0.20441 | -0.031 | -3.397
-15.5 | -0.668 | 0.21206 | -0.031 | -3.148
-15 | -0.641 | 0.18617 | -0.032 | -3.442
-14.5 | -0.614 | 0.18733 | -0.031 | -3.276
-14 | -0.585 | 0.18114 | -0.029 | -3.232
-13.5 | -0.559 | 0.17707 | -0.03 | -3.154
-13 | -0.532 | 0.1719 | -0.03 | -3.093
-12.5 | -0.505 | 0.16826 | -0.03 | -2.999
-12 | -0.478 | 0.16491 | -0.03 | -2.897
-11.5 | -0.451 | 0.16173 | -0.03 | -2.787
-11 | -0.423 | 0.14879 | -0.028 | -2.842
-10.5 | -0.396 | 0.14543 | -0.028 | -2.722
-10 | -0.369 | 0.1371 | -0.028 | -2.69
-9.5 | -0.342 | 0.12738 | -0.029 | -2.684
-9 | -0.315 | 0.11968 | -0.029 | -2.63
-8.5 | -0.288 | 0.11913 | -0.029 | -2.415
-8 | -0.261 | 0.12738 | -0.029 | -2.046
-7.5 | -0.233 | 0.10743 | -0.026 | -2.171
-7 | -0.206 | 0.10416 | -0.026 | -1.979
-6.5 | -0.179 | 0.10225 | -0.027 | -1.752
-6 | -0.152 | 0.10305 | -0.027 | -1.476
-5.5 | -0.125 | 0.06619 | -0.025 | -1.888
-5 | -0.165 | 0.04951 | -0.026 | -3.325
-4.5 | -0.13 | 0.04341 | -0.027 | -2.989
-4 | -0.083 | 0.03965 | -0.028 | -2.103
-3.5 | -0.033 | 0.03683 | -0.029 | -0.9
-3 | 0.019 | 0.03495 | -0.03 | 0.553
-2.5 | 0.073 | 0.03326 | -0.032 | 2.2
-2 | 0.128 | 0.03182 | -0.034 | 4.018
-1.5 | 0.183 | 0.03061 | -0.037 | 5.987
-1 | 0.296 | 0.01002 | -0.074 | 29.51
-0.5 | 0.365 | 0.01058 | -0.074 | 34.489
0 | 0.43 | 0.00948 | -0.075 | 45.358
0.5 | 0.496 | 0.00884 | -0.075 | 56.136
1 | 0.562 | 0.00902 | -0.075 | 62.337
1.5 | 0.627 | 0.00927 | -0.076 | 67.671
2 | 0.692 | 0.00946 | -0.076 | 73.142
2.5 | 0.756 | 0.00978 | -0.076 | 77.248
3 | 0.815 | 0.01019 | -0.076 | 79.967
3.5 | 0.876 | 0.01065 | -0.077 | 82.262
4 | 0.935 | 0.01116 | -0.077 | 83.813
4.5 | 0.992 | 0.01205 | -0.077 | 82.279
5 | 1.044 | 0.0193 | -0.078 | 54.091
5.5 | 1.09 | 0.02069 | -0.078 | 52.689
6 | 1.123 | 0.02206 | -0.078 | 50.89
6.5 | 0.95 | 0.04674 | -0.032 | 20.313
7 | 0.93 | 0.05272 | -0.03 | 17.638
7.5 | 0.802 | 0.06534 | -0.026 | 12.274
8 | 0.592 | 0.10308 | -0.026 | 5.744
8.5 | 0.619 | 0.10916 | -0.031 | 5.666
9 | 0.644 | 0.11274 | -0.031 | 5.715
9.5 | 0.67 | 0.12067 | -0.032 | 5.552
10 | 0.696 | 0.12699 | -0.036 | 5.485
10.5 | 0.722 | 0.13802 | -0.035 | 5.231
11 | 0.747 | 0.14637 | -0.036 | 5.106
11.5 | 0.774 | 0.16475 | -0.04 | 4.7
12 | 0.8 | 0.15728 | -0.04 | 5.085
12.5 | 0.825 | 0.16975 | -0.04 | 4.859
13 | 0.85 | 0.17352 | -0.041 | 4.899
13.5 | 0.877 | 0.17902 | -0.044 | 4.9
14 | 0.902 | 0.18722 | -0.044 | 4.819
14.5 | 0.927 | 0.19106 | -0.045 | 4.853
15 | 0.953 | 0.19853 | -0.046 | 4.799
15.5 | 0.98 | 0.20369 | -0.049 | 4.809
16 | 1.004 | 0.21669 | -0.049 | 4.635
16.5 | 1.029 | 0.22002 | -0.049 | 4.677
17 | 1.057 | 0.22999 | -0.052 | 4.594
17.5 | 1.081 | 0.24905 | -0.053 | 4.341
18 | 1.106 | 0.24858 | -0.053 | 4.448
18.5 | 1.13 | 0.248 | -0.054 | 4.558
19 | 1.158 | 0.26066 | -0.056 | 4.443
19.5 | 1.182 | 0.27027 | -0.056 | 4.374
20 | 1.206 | 0.27922 | -0.057 | 4.32

## 24. Re 250k Mach 0.50 (2)
BIGFOIL.COM POLAR EXPORT
NACA64-510 a=0.5
NACA64-510 a=0.5 |  |  |  | Cl Max: | 1.1869 | at alpha= | 20 | deg
XFOIL ncrit=9 |  |  |  | L/D Max: | 85.3197 | at alpha= | 5 | deg
Re: | 250000 |  |  | Cd Min: | 0.30312 | at alpha= | 20 | deg
Mach: | 0.5 |  |  | Cl=0 at alpha= | -3.4213 | deg
|  |  |  | @ Cl=0.1, Cd= | 0.017803
|  |  |  | @ Cl=0.4, Cd= | 0.011155
|  |  |  | @ Cl=0.6, Cd= | 0.012282
alpha (deg) | Cl | Cd | Cm | Cl/Cd
-20 | -0.7331 | 0.26888 | 0.0563 | -2.7265
-19.5 | -0.7096 | 0.26063 | 0.0513 | -2.7226
-19 | -0.6861 | 0.25269 | 0.0461 | -2.7152
-18.5 | -0.662 | 0.24463 | 0.0407 | -2.7061
-18 | -0.6384 | 0.23671 | 0.0355 | -2.697
-17.5 | -0.6155 | 0.23036 | 0.0288 | -2.6719
-17 | -0.5961 | 0.2247 | 0.0225 | -2.6529
-16.5 | -0.5707 | 0.21415 | 0.0184 | -2.665
-16 | -0.5456 | 0.20467 | 0.0149 | -2.6658
-15.5 | -0.5224 | 0.19679 | 0.0104 | -2.6546
-15 | -0.4996 | 0.18901 | 0.0058 | -2.6432
-14.5 | -0.4774 | 0.18125 | 0.0011 | -2.6339
-14 | -0.4557 | 0.17393 | -0.0041 | -2.62
-13.5 | -0.4412 | 0.16866 | -0.0108 | -2.6159
-13 | -0.4283 | 0.16268 | -0.0165 | -2.6328
-12.5 | -0.3952 | 0.15014 | -0.0172 | -2.6322
-12 | -0.3749 | 0.14267 | -0.0212 | -2.6277
-11.5 | -0.3556 | 0.13524 | -0.0256 | -2.6294
-11 | -0.3389 | 0.1286 | -0.0316 | -2.6353
-10.5 | -0.3285 | 0.12303 | -0.0395 | -2.6701
-10 | -0.3032 | 0.11484 | -0.0494 | -2.6402
-9.5 | -0.2665 | 0.10369 | -0.0505 | -2.5702
-9 | -0.2518 | 0.0975 | -0.053 | -2.5826
-8.5 | -0.2459 | 0.09208 | -0.0571 | -2.6705
-8 | -0.2456 | 0.08696 | -0.0629 | -2.8243
-7.5 | -0.2367 | 0.0787 | -0.0652 | -3.0076
-7 | -0.2181 | 0.07216 | -0.0645 | -3.0225
-6.5 | -0.21 | 0.06623 | -0.0673 | -3.1708
-6 | -0.2037 | 0.05887 | -0.0813 | -3.4602
-5.5 | -0.1863 | 0.05052 | -0.085 | -3.6876
-4.5 | -0.1188 | 0.03752 | -0.0911 | -3.1663
-4 | -0.066 | 0.02972 | -0.093 | -2.2207
-3.5 | -0.0101 | 0.02353 | -0.0929 | -0.42924
-3 | 0.0541 | 0.01995 | -0.0917 | 2.7118
-2.5 | 0.1176 | 0.01698 | -0.0912 | 6.9258
-2 | 0.1818 | 0.01543 | -0.0902 | 11.7822
-1.5 | 0.2446 | 0.01426 | -0.0897 | 17.1529
-1 | 0.3085 | 0.0133 | -0.0893 | 23.1955
-0.5 | 0.3468 | 0.01114 | -0.0835 | 31.1311
0 | 0.4529 | 0.01117 | -0.0913 | 40.5461
0.5 | 0.5108 | 0.01166 | -0.0906 | 43.8079
1 | 0.5727 | 0.01202 | -0.09 | 47.6456
1.5 | 0.6331 | 0.0126 | -0.0896 | 50.246
2 | 0.6957 | 0.0131 | -0.0892 | 53.1069
2.5 | 0.7581 | 0.01364 | -0.0888 | 55.5792
3 | 0.8195 | 0.01429 | -0.0882 | 57.3478
3.5 | 0.8851 | 0.0146 | -0.0874 | 60.6233
4 | 0.9515 | 0.01477 | -0.0863 | 64.4211
4.5 | 1.0181 | 0.01333 | -0.0829 | 76.3766
5 | 1.081 | 0.01267 | -0.0794 | 85.3197
5.5 | 1.11 | 0.01359 | -0.0716 | 81.6777
6 | 1.0631 | 0.01845 | -0.0581 | 57.6206
6.5 | 1.046 | 0.02334 | -0.0507 | 44.8158
7 | 1.0505 | 0.02762 | -0.0456 | 38.034
7.5 | 1.0592 | 0.0319 | -0.0409 | 33.2038
8 | 1.0843 | 0.03544 | -0.0361 | 30.5954
8.5 | 1.1168 | 0.0395 | -0.0311 | 28.2734
9 | 1.1407 | 0.04502 | -0.0271 | 25.3376
9.5 | 1.1384 | 0.05236 | -0.0249 | 21.7418
10 | 1.1176 | 0.0619 | -0.0246 | 18.0549
10.5 | 1.0894 | 0.07286 | -0.027 | 14.952
11 | 1.0593 | 0.08536 | -0.0321 | 12.4098
11.5 | 1.0282 | 0.09983 | -0.0401 | 10.2995
12 | 1.0011 | 0.11582 | -0.0502 | 8.6436
13 | 0.9746 | 0.14841 | -0.07 | 6.5669
13.5 | 0.9755 | 0.16304 | -0.0783 | 5.9832
14 | 0.9822 | 0.17546 | -0.0849 | 5.5979
14.5 | 0.999 | 0.19194 | -0.0898 | 5.2048
15 | 1 | 0.20513 | -0.1016 | 4.875
15.5 | 1.015 | 0.21551 | -0.1079 | 4.7098
16 | 1.0352 | 0.22456 | -0.1122 | 4.6099
17 | 1.0673 | 0.24541 | -0.1253 | 4.349
17.5 | 1.0868 | 0.25475 | -0.1308 | 4.2661
18 | 1.1092 | 0.26367 | -0.1351 | 4.2068
18.5 | 1.1364 | 0.27621 | -0.1371 | 4.1143
19 | 1.1522 | 0.28527 | -0.1446 | 4.039
19.5 | 1.1663 | 0.29354 | -0.154 | 3.9732
20 | 1.1869 | 0.30312 | -0.1602 | 3.9156

## 25. Re 500k Mach 0.00 (1)
BIGFOIL.COM POLAR EXPORT
NACA64-510 a=0.5
NACA64-510 a=0.5 |  |  |  | Cl Max: | 1.191 | at alpha= | 9 | deg
JavaFoil+Calcfoil stall+Eppler ext transition |  |  |  | L/D Max: | 128.763 | at alpha= | 3.5 | deg
Re: | 500000 |  |  | Cd Min: | 0.0059 | at alpha= | 2.5 | deg
Mach: | 0 |  |  | Cl=0 at alpha= | -3.21 | deg
|  |  |  | @ Cl=0.1, Cd= | 0.0091917
|  |  |  | @ Cl=0.4, Cd= | 0.0059629
|  |  |  | @ Cl=0.6, Cd= | 0.0061514
alpha (deg) | Cl | Cd | Cm | Cl/Cd
-16.5 | -0.324 | 0.18485 | -0.02 | -1.751
-16 | -0.34 | 0.17745 | -0.021 | -1.914
-15.5 | -0.356 | 0.16992 | -0.02 | -2.094
-15 | -0.372 | 0.15446 | -0.02 | -2.409
-14.5 | -0.388 | 0.1439 | -0.02 | -2.698
-14 | -0.404 | 0.1352 | -0.02 | -2.986
-13.5 | -0.418 | 0.12772 | -0.02 | -3.276
-13 | -0.432 | 0.1194 | -0.019 | -3.615
-12.5 | -0.443 | 0.11363 | -0.02 | -3.901
-12 | -0.453 | 0.10523 | -0.019 | -4.3
-11.5 | -0.455 | 0.09744 | -0.02 | -4.666
-11 | -0.454 | 0.08844 | -0.02 | -5.131
-10.5 | -0.45 | 0.08478 | -0.021 | -5.303
-10 | -0.442 | 0.07707 | -0.021 | -5.735
-9.5 | -0.431 | 0.07009 | -0.022 | -6.143
-9 | -0.415 | 0.0656 | -0.022 | -6.333
-8.5 | -0.396 | 0.06096 | -0.023 | -6.499
-8 | -0.373 | 0.05678 | -0.023 | -6.57
-7.5 | -0.346 | 0.05281 | -0.023 | -6.553
-7 | -0.315 | 0.04948 | -0.023 | -6.375
-6.5 | -0.282 | 0.04604 | -0.023 | -6.116
-6 | -0.245 | 0.04337 | -0.023 | -5.641
-5.5 | -0.205 | 0.0408 | -0.025 | -5.032
-5 | -0.164 | 0.03857 | -0.025 | -4.245
-4.5 | -0.12 | 0.03659 | -0.026 | -3.288
-4 | -0.075 | 0.03493 | -0.027 | -2.156
-3.5 | -0.029 | 0.03331 | -0.029 | -0.885
-3 | 0.021 | 0.00942 | -0.063 | 2.248
-2.5 | 0.08 | 0.00934 | -0.063 | 8.519
-2 | 0.138 | 0.00891 | -0.063 | 15.52
-1.5 | 0.197 | 0.00877 | -0.064 | 22.498
-1 | 0.256 | 0.00862 | -0.064 | 29.74
-0.5 | 0.316 | 0.00854 | -0.065 | 37.007
0 | 0.375 | 0.00595 | -0.065 | 62.988
0.5 | 0.433 | 0.00598 | -0.066 | 72.467
1 | 0.492 | 0.00599 | -0.066 | 82.193
1.5 | 0.551 | 0.00605 | -0.066 | 91.027
2 | 0.609 | 0.00617 | -0.067 | 98.742
2.5 | 0.667 | 0.0059 | -0.067 | 113.213
3 | 0.723 | 0.00591 | -0.068 | 122.418
3.5 | 0.78 | 0.00605 | -0.068 | 128.763
4 | 0.835 | 0.00712 | -0.069 | 117.277
4.5 | 0.89 | 0.00736 | -0.069 | 120.942
5 | 0.942 | 0.00764 | -0.069 | 123.371
5.5 | 0.982 | 0.01388 | -0.069 | 70.742
6 | 1.027 | 0.01467 | -0.069 | 70.033
6.5 | 1.069 | 0.01547 | -0.07 | 69.088
7 | 1.107 | 0.01654 | -0.07 | 66.941
7.5 | 1.141 | 0.01755 | -0.07 | 65.001
8 | 1.167 | 0.01848 | -0.07 | 63.165
8.5 | 1.184 | 0.01941 | -0.071 | 60.984
9 | 1.191 | 0.02039 | -0.071 | 58.412
9.5 | 0.994 | 0.0612 | -0.032 | 16.243
10 | 0.989 | 0.06679 | -0.031 | 14.807
10.5 | 0.977 | 0.07127 | -0.029 | 13.708
11 | 0.959 | 0.07786 | -0.028 | 12.32
11.5 | 0.936 | 0.08378 | -0.027 | 11.172
12 | 0.908 | 0.08974 | -0.025 | 10.117
12.5 | 0.876 | 0.09463 | -0.025 | 9.259
13 | 0.841 | 0.10457 | -0.024 | 8.045
13.5 | 0.804 | 0.10994 | -0.024 | 7.315
14 | 0.766 | 0.11819 | -0.024 | 6.48

## 26. Re 500k Mach 0.00 (2)
BIGFOIL.COM POLAR EXPORT
NACA64-510 a=0.5
NACA64-510 a=0.5 |  |  |  | Cl Max: | 1.3028 | at alpha= | 13 | deg
XFOIL ncrit=9 |  |  |  | L/D Max: | 119.413 | at alpha= | 5.5 | deg
Re: | 500000 |  |  | Cd Min: | 0.24304 | at alpha= | -20 | deg
Mach: | 0 |  |  | Cl=0 at alpha= | -3.3306 | deg
|  |  |  | @ Cl=0.1, Cd= | 0.010525
|  |  |  | @ Cl=0.4, Cd= | 0.0066405
|  |  |  | @ Cl=0.6, Cd= | 0.00719
alpha (deg) | Cl | Cd | Cm | Cl/Cd
-20 | -0.6647 | 0.24304 | 0.0457 | -2.7349
-19.5 | -0.6466 | 0.23675 | 0.0414 | -2.7312
-19 | -0.6286 | 0.23034 | 0.0372 | -2.729
-18.5 | -0.6103 | 0.22368 | 0.033 | -2.7285
-18 | -0.5921 | 0.21696 | 0.0288 | -2.7291
-17.5 | -0.5756 | 0.21023 | 0.0235 | -2.738
-17 | -0.5603 | 0.20364 | 0.0189 | -2.7514
-16.5 | -0.5415 | 0.19538 | 0.0163 | -2.7715
-16 | -0.5243 | 0.1888 | 0.0128 | -2.777
-15.5 | -0.5073 | 0.18237 | 0.0091 | -2.7817
-15 | -0.4907 | 0.17549 | 0.0054 | -2.7962
-14.5 | -0.4749 | 0.16826 | 0.0013 | -2.8224
-14 | -0.4619 | 0.16133 | -0.0033 | -2.8631
-13.5 | -0.4517 | 0.15423 | -0.008 | -2.9287
-13 | -0.4396 | 0.14689 | -0.0119 | -2.9927
-12.5 | -0.4221 | 0.13829 | -0.0132 | -3.0523
-12 | -0.4077 | 0.13173 | -0.0161 | -3.095
-11.5 | -0.3947 | 0.12489 | -0.0194 | -3.1604
-11 | -0.383 | 0.11766 | -0.0232 | -3.2551
-10.5 | -0.3763 | 0.11031 | -0.0297 | -3.4113
-10 | -0.3603 | 0.10198 | -0.0362 | -3.533
-9.5 | -0.3421 | 0.09201 | -0.0424 | -3.7181
-9 | -0.3333 | 0.08644 | -0.0437 | -3.8559
-8.5 | -0.328 | 0.08046 | -0.0459 | -4.0766
-8 | -0.3277 | 0.07395 | -0.049 | -4.4314
-7.5 | -0.3308 | 0.06619 | -0.0555 | -4.9977
-7 | -0.3098 | 0.05505 | -0.0672 | -5.6276
-6.5 | -0.2861 | 0.04614 | -0.0707 | -6.2007
-6 | -0.2646 | 0.03713 | -0.0731 | -7.1263
-5.5 | -0.2221 | 0.03195 | -0.0738 | -6.9515
-5 | -0.1767 | 0.02517 | -0.0735 | -7.0203
-4.5 | -0.1275 | 0.02194 | -0.074 | -5.8113
-4 | -0.0735 | 0.01485 | -0.0723 | -4.9495
-3.5 | -0.0187 | 0.01325 | -0.0721 | -1.4113
-3 | 0.0365 | 0.01198 | -0.0719 | 3.0467
-2.5 | 0.0904 | 0.01063 | -0.0717 | 8.5042
-2 | 0.1463 | 0.01002 | -0.0718 | 14.6008
-1.5 | 0.2023 | 0.0095 | -0.0719 | 21.2947
-1 | 0.254 | 0.0077 | -0.0724 | 32.987
-0.5 | 0.2995 | 0.0068 | -0.0699 | 44.0441
0 | 0.3802 | 0.00658 | -0.0746 | 57.7812
0.5 | 0.4326 | 0.00674 | -0.0741 | 64.184
1 | 0.4867 | 0.00685 | -0.074 | 71.0511
1.5 | 0.5415 | 0.00703 | -0.074 | 77.027
2 | 0.5969 | 0.00718 | -0.0742 | 83.1337
2.5 | 0.6525 | 0.00736 | -0.0743 | 88.6549
3 | 0.708 | 0.00752 | -0.0745 | 94.1489
3.5 | 0.7634 | 0.00767 | -0.0745 | 99.5306
4 | 0.8179 | 0.00766 | -0.0743 | 106.7755
4.5 | 0.8715 | 0.00765 | -0.0739 | 113.9216
5 | 0.9255 | 0.00781 | -0.0737 | 118.5019
5.5 | 0.9768 | 0.00818 | -0.0731 | 119.4132
6 | 1.0055 | 0.01087 | -0.07 | 92.5023
6.5 | 1.0274 | 0.01398 | -0.0661 | 73.4907
7 | 1.0643 | 0.01548 | -0.0636 | 68.7532
7.5 | 1.093 | 0.01731 | -0.06 | 63.1427
8 | 1.1247 | 0.01854 | -0.0567 | 60.6634
8.5 | 1.1426 | 0.02038 | -0.0519 | 56.0648
9 | 1.1579 | 0.02285 | -0.0474 | 50.674
9.5 | 1.1857 | 0.02457 | -0.0449 | 48.258
10 | 1.1986 | 0.02821 | -0.0409 | 42.4885
10.5 | 1.2262 | 0.03032 | -0.0386 | 40.442
11 | 1.2506 | 0.03246 | -0.0368 | 38.5274
11.5 | 1.269 | 0.03678 | -0.0339 | 34.5024
12 | 1.2886 | 0.0405 | -0.0317 | 31.8173
12.5 | 1.3002 | 0.04526 | -0.0296 | 28.7274
13 | 1.3028 | 0.05069 | -0.0279 | 25.7013
13.5 | 1.2956 | 0.05735 | -0.0268 | 22.5911
14 | 1.2715 | 0.06683 | -0.0269 | 19.0259
14.5 | 1.2314 | 0.07946 | -0.0294 | 15.4971
15 | 1.1634 | 0.09931 | -0.0373 | 11.7148
15.5 | 1.099 | 0.12298 | -0.051 | 8.9364
16 | 1.0209 | 0.16098 | -0.074 | 6.3418
16.5 | 0.9784 | 0.19656 | -0.0896 | 4.9776
17 | 0.9899 | 0.20384 | -0.0936 | 4.8563
17.5 | 0.9927 | 0.2154 | -0.0992 | 4.6086
18 | 1.0039 | 0.22554 | -0.1049 | 4.4511

## 27. Re 500k Mach 0.10 (1)
BIGFOIL.COM POLAR EXPORT
NACA64-510 a=0.5
NACA64-510 a=0.5 |  |  |  | Cl Max: | 1.169 | at alpha= | 8 | deg
JavaFoil+Calcfoil stall+Eppler ext transition |  |  |  | L/D Max: | 129.319 | at alpha= | 3.5 | deg
Re: | 500000 |  |  | Cd Min: | 0.0059 | at alpha= | 2.5 | deg
Mach: | 0.1 |  |  | Cl=0 at alpha= | -3.2059 | deg
|  |  |  | @ Cl=0.1, Cd= | 0.0091876
|  |  |  | @ Cl=0.4, Cd= | 0.0059563
|  |  |  | @ Cl=0.6, Cd= | 0.0061578
alpha (deg) | Cl | Cd | Cm | Cl/Cd
-16 | -0.298 | 0.18274 | -0.021 | -1.63
-15.5 | -0.316 | 0.17243 | -0.02 | -1.833
-15 | -0.335 | 0.15959 | -0.02 | -2.097
-14.5 | -0.353 | 0.15116 | -0.02 | -2.337
-14 | -0.372 | 0.14429 | -0.02 | -2.576
-13.5 | -0.389 | 0.12961 | -0.02 | -3.003
-13 | -0.406 | 0.12108 | -0.02 | -3.35
-12.5 | -0.42 | 0.11518 | -0.02 | -3.65
-12 | -0.433 | 0.10975 | -0.02 | -3.945
-11.5 | -0.438 | 0.09776 | -0.02 | -4.481
-11 | -0.44 | 0.08922 | -0.02 | -4.929
-10.5 | -0.438 | 0.0852 | -0.02 | -5.144
-10 | -0.433 | 0.07771 | -0.021 | -5.573
-9.5 | -0.424 | 0.07133 | -0.021 | -5.942
-9 | -0.41 | 0.06602 | -0.022 | -6.218
-8.5 | -0.393 | 0.06159 | -0.023 | -6.379
-8 | -0.371 | 0.0571 | -0.023 | -6.497
-7.5 | -0.345 | 0.05289 | -0.023 | -6.524
-7 | -0.315 | 0.04955 | -0.023 | -6.359
-6.5 | -0.282 | 0.04631 | -0.023 | -6.083
-6 | -0.245 | 0.04349 | -0.024 | -5.638
-5.5 | -0.206 | 0.04106 | -0.025 | -5.014
-5 | -0.164 | 0.03862 | -0.025 | -4.253
-4.5 | -0.121 | 0.03667 | -0.026 | -3.294
-4 | -0.076 | 0.03498 | -0.027 | -2.162
-3.5 | -0.03 | 0.03335 | -0.028 | -0.888
-3 | 0.021 | 0.00944 | -0.063 | 2.253
-2.5 | 0.08 | 0.00933 | -0.063 | 8.564
-2 | 0.139 | 0.00891 | -0.064 | 15.593
-1.5 | 0.198 | 0.00875 | -0.064 | 22.652
-1 | 0.258 | 0.00864 | -0.065 | 29.816
-0.5 | 0.318 | 0.00853 | -0.065 | 37.244
0 | 0.376 | 0.00594 | -0.065 | 63.34
0.5 | 0.435 | 0.00598 | -0.066 | 72.843
1 | 0.494 | 0.00604 | -0.066 | 81.903
1.5 | 0.553 | 0.00611 | -0.067 | 90.604
2 | 0.612 | 0.00617 | -0.067 | 99.19
2.5 | 0.671 | 0.0059 | -0.068 | 113.782
3 | 0.727 | 0.00592 | -0.068 | 122.825
3.5 | 0.784 | 0.00606 | -0.068 | 129.319
4 | 0.839 | 0.00715 | -0.069 | 117.451
4.5 | 0.894 | 0.0074 | -0.069 | 120.775
5 | 0.947 | 0.00767 | -0.07 | 123.367
5.5 | 0.986 | 0.01398 | -0.069 | 70.546
6 | 1.031 | 0.01478 | -0.07 | 69.767
6.5 | 1.073 | 0.0156 | -0.07 | 68.755
7 | 1.11 | 0.01649 | -0.07 | 67.349
7.5 | 1.143 | 0.01772 | -0.07 | 64.538
8 | 1.169 | 0.01869 | -0.071 | 62.572
8.5 | 0.985 | 0.05325 | -0.036 | 18.507
9 | 0.992 | 0.05741 | -0.035 | 17.282
9.5 | 0.99 | 0.06201 | -0.032 | 15.964
10 | 0.982 | 0.06687 | -0.03 | 14.678
10.5 | 0.967 | 0.07177 | -0.029 | 13.468
11 | 0.945 | 0.07843 | -0.028 | 12.05
11.5 | 0.917 | 0.08451 | -0.026 | 10.855
12 | 0.885 | 0.09349 | -0.025 | 9.463
12.5 | 0.848 | 0.09718 | -0.025 | 8.727
13 | 0.808 | 0.10889 | -0.023 | 7.422

## 28. Re 500k Mach 0.10 (2)
BIGFOIL.COM POLAR EXPORT
NACA64-510 a=0.5
NACA64-510 a=0.5 |  |  |  | Cl Max: | 1.2906 | at alpha= | 12.5 | deg
XFOIL ncrit=9 |  |  |  | L/D Max: | 119.067 | at alpha= | 5.5 | deg
Re: | 500000 |  |  | Cd Min: | 0.24376 | at alpha= | -20 | deg
Mach: | 0.1 |  |  | Cl=0 at alpha= | -3.33 | deg
|  |  |  | @ Cl=0.1, Cd= | 0.010597
|  |  |  | @ Cl=0.4, Cd= | 0.0066531
|  |  |  | @ Cl=0.6, Cd= | 0.0072088
alpha (deg) | Cl | Cd | Cm | Cl/Cd
-20 | -0.6667 | 0.24376 | 0.0461 | -2.7351
-19.5 | -0.6484 | 0.23742 | 0.0418 | -2.731
-19 | -0.6303 | 0.23096 | 0.0375 | -2.729
-18.5 | -0.6118 | 0.22425 | 0.0333 | -2.7282
-18 | -0.5933 | 0.2175 | 0.029 | -2.7278
-17.5 | -0.5768 | 0.21079 | 0.0237 | -2.7364
-17 | -0.5612 | 0.20418 | 0.0191 | -2.7486
-16.5 | -0.5421 | 0.1959 | 0.0166 | -2.7672
-16 | -0.5248 | 0.18929 | 0.0129 | -2.7725
-15.5 | -0.5075 | 0.18282 | 0.0093 | -2.776
-15 | -0.4908 | 0.17589 | 0.0055 | -2.7904
-14.5 | -0.4749 | 0.16866 | 0.0012 | -2.8157
-14 | -0.4618 | 0.16175 | -0.0034 | -2.855
-13.5 | -0.4513 | 0.15465 | -0.008 | -2.9182
-13 | -0.4389 | 0.1473 | -0.0119 | -2.9796
-12.5 | -0.4207 | 0.13873 | -0.0132 | -3.0325
-12 | -0.4063 | 0.13214 | -0.0162 | -3.0748
-11.5 | -0.3931 | 0.12526 | -0.0195 | -3.1383
-11 | -0.3815 | 0.11798 | -0.0235 | -3.2336
-10.5 | -0.3745 | 0.11069 | -0.0299 | -3.3833
-10 | -0.3559 | 0.10207 | -0.0372 | -3.4868
-9 | -0.3301 | 0.08704 | -0.0435 | -3.7925
-8.5 | -0.3246 | 0.08102 | -0.0458 | -4.0064
-8 | -0.3234 | 0.07443 | -0.049 | -4.345
-7.5 | -0.3274 | 0.06691 | -0.0549 | -4.8931
-7 | -0.3078 | 0.05587 | -0.067 | -5.5092
-6.5 | -0.2849 | 0.04691 | -0.0708 | -6.0733
-6 | -0.2643 | 0.03794 | -0.0733 | -6.9663
-5.5 | -0.2224 | 0.03257 | -0.0743 | -6.8284
-5 | -0.1698 | 0.0297 | -0.0735 | -5.7172
-4.5 | -0.1281 | 0.02222 | -0.0745 | -5.7651
-4 | -0.0739 | 0.01506 | -0.0729 | -4.907
-3.5 | -0.0189 | 0.01337 | -0.0726 | -1.4136
-3 | 0.0367 | 0.01205 | -0.0724 | 3.0456
-2.5 | 0.0911 | 0.0107 | -0.0721 | 8.514
-2 | 0.1471 | 0.01005 | -0.0722 | 14.6368
-1.5 | 0.2035 | 0.00952 | -0.0724 | 21.3761
-1 | 0.2556 | 0.00775 | -0.0728 | 32.9806
-0.5 | 0.3018 | 0.00684 | -0.0705 | 44.1228
0 | 0.3825 | 0.0066 | -0.0751 | 57.9545
0.5 | 0.4352 | 0.00676 | -0.0746 | 64.3787
1 | 0.4896 | 0.00688 | -0.0744 | 71.1628
2 | 0.6004 | 0.00721 | -0.0746 | 83.2732
2.5 | 0.6563 | 0.0074 | -0.0747 | 88.6892
3 | 0.7122 | 0.00755 | -0.0748 | 94.3311
3.5 | 0.768 | 0.0077 | -0.0749 | 99.7403
4 | 0.8228 | 0.00769 | -0.0747 | 106.9961
4.5 | 0.8768 | 0.00768 | -0.0742 | 114.1667
5 | 0.9311 | 0.00785 | -0.074 | 118.6115
5.5 | 0.9823 | 0.00825 | -0.0733 | 119.0667
6 | 1.0084 | 0.01119 | -0.0698 | 90.1162
6.5 | 1.0308 | 0.01419 | -0.0658 | 72.6427
7 | 1.0679 | 0.01564 | -0.0633 | 68.2801
7.5 | 1.0955 | 0.0175 | -0.0594 | 62.6
8 | 1.1239 | 0.01881 | -0.0555 | 59.7501
8.5 | 1.1405 | 0.02084 | -0.0507 | 54.7265
9 | 1.1576 | 0.02331 | -0.0465 | 49.6611
9.5 | 1.1848 | 0.02516 | -0.0439 | 47.0906
10 | 1.1991 | 0.02877 | -0.04 | 41.6788
10.5 | 1.2263 | 0.03109 | -0.0377 | 39.4436
11 | 1.2496 | 0.0334 | -0.0358 | 37.4132
11.5 | 1.2679 | 0.03795 | -0.0329 | 33.4097
12 | 1.2846 | 0.04224 | -0.0305 | 30.4119
12.5 | 1.2906 | 0.04774 | -0.0283 | 27.0339
13 | 1.2852 | 0.05427 | -0.0267 | 23.6816
13.5 | 1.2684 | 0.06239 | -0.0262 | 20.3302
14 | 1.2271 | 0.07487 | -0.0278 | 16.3897
14.5 | 1.1763 | 0.09049 | -0.0331 | 12.9992
15 | 1.1231 | 0.10942 | -0.0429 | 10.2641
15.5 | 1.071 | 0.13283 | -0.0577 | 8.0629
16 | 1.0063 | 0.16789 | -0.0777 | 5.9938
16.5 | 0.9789 | 0.19843 | -0.091 | 4.9332
17 | 0.9909 | 0.20577 | -0.095 | 4.8156
17.5 | 0.9952 | 0.2167 | -0.1002 | 4.5925

## 29. Re 500k Mach 0.25 (1)
BIGFOIL.COM POLAR EXPORT
NACA64-510 a=0.5
NACA64-510 a=0.5 |  |  |  | Cl Max: | 1.174 | at alpha= | 8 | deg
JavaFoil+Calcfoil stall+Eppler ext transition |  |  |  | L/D Max: | 123.102 | at alpha= | 3 | deg
Re: | 500000 |  |  | Cd Min: | 0.0059 | at alpha= | 2 | deg
Mach: | 0.25 |  |  | Cl=0 at alpha= | -3.1875 | deg
|  |  |  | @ Cl=0.1, Cd= | 0.0092802
|  |  |  | @ Cl=0.4, Cd= | 0.0060365
|  |  |  | @ Cl=0.6, Cd= | 0.11768
alpha (deg) | Cl | Cd | Cm | Cl/Cd
-14 | -0.062 | 0.12939 | -0.024 | -0.477
-13.5 | -0.059 | 0.127 | -0.024 | -0.464
-13 | -0.141 | 0.16682 | -0.023 | -0.847
-12.5 | -0.202 | 0.14314 | -0.022 | -1.412
-12 | -0.251 | 0.12492 | -0.022 | -2.011
-11.5 | -0.286 | 0.11357 | -0.022 | -2.517
-11 | -0.315 | 0.10625 | -0.022 | -2.961
-10.5 | -0.338 | 0.09695 | -0.021 | -3.482
-10 | -0.354 | 0.08916 | -0.021 | -3.973
-9.5 | -0.364 | 0.08084 | -0.021 | -4.505
-9 | -0.367 | 0.07301 | -0.022 | -5.029
-8.5 | -0.363 | 0.06616 | -0.023 | -5.488
-8 | -0.352 | 0.06134 | -0.023 | -5.737
-7.5 | -0.334 | 0.05569 | -0.024 | -6
-7 | -0.31 | 0.0518 | -0.024 | -5.988
-6.5 | -0.281 | 0.04758 | -0.024 | -5.899
-6 | -0.247 | 0.04439 | -0.024 | -5.554
-5.5 | -0.208 | 0.04168 | -0.025 | -5
-5 | -0.167 | 0.03918 | -0.025 | -4.265
-4.5 | -0.123 | 0.03707 | -0.026 | -3.325
-4 | -0.077 | 0.03539 | -0.027 | -2.184
-3.5 | -0.03 | 0.03362 | -0.029 | -0.902
-3 | 0.018 | 0.03191 | -0.032 | 0.551
-2.5 | 0.082 | 0.00941 | -0.065 | 8.722
-2 | 0.143 | 0.00897 | -0.065 | 15.915
-1.5 | 0.204 | 0.00881 | -0.066 | 23.126
-1 | 0.265 | 0.00867 | -0.066 | 30.524
-0.5 | 0.326 | 0.00858 | -0.067 | 38.039
0 | 0.387 | 0.00603 | -0.067 | 64.148
0.5 | 0.447 | 0.00606 | -0.068 | 73.859
1 | 0.508 | 0.00607 | -0.068 | 83.656
1.5 | 0.569 | 0.00616 | -0.069 | 92.341
2 | 0.629 | 0.0059 | -0.069 | 106.555
2.5 | 0.689 | 0.00601 | -0.069 | 114.599
3 | 0.746 | 0.00606 | -0.07 | 123.102
3.5 | 0.804 | 0.00711 | -0.07 | 113.21
4 | 0.861 | 0.00731 | -0.071 | 117.841
4.5 | 0.916 | 0.00759 | -0.071 | 120.671
5 | 0.958 | 0.01381 | -0.071 | 69.41
5.5 | 1.008 | 0.01458 | -0.071 | 69.135
6 | 1.052 | 0.01545 | -0.071 | 68.123
6.5 | 1.092 | 0.01638 | -0.072 | 66.674
7 | 1.127 | 0.01759 | -0.072 | 64.087
7.5 | 1.156 | 0.01875 | -0.072 | 61.625
8 | 1.174 | 0.01982 | -0.072 | 59.23
8.5 | 0.98 | 0.05541 | -0.033 | 17.688
9 | 0.972 | 0.05982 | -0.031 | 16.246
9.5 | 0.953 | 0.06467 | -0.029 | 14.731
10 | 0.921 | 0.07123 | -0.028 | 12.933
10.5 | 0.877 | 0.07661 | -0.025 | 11.447
11 | 0.821 | 0.08448 | -0.024 | 9.723
11.5 | 0.755 | 0.09532 | -0.023 | 7.922
12 | 0.68 | 0.10753 | -0.024 | 6.322
12.5 | 0.597 | 0.11984 | -0.025 | 4.984
13 | 0.509 | 0.11768 | -0.027 | 4.322

## 30. Re 500k Mach 0.25 (2)
BIGFOIL.COM POLAR EXPORT
NACA64-510 a=0.5
NACA64-510 a=0.5 |  |  |  | Cl Max: | 1.243 | at alpha= | 11.5 | deg
XFOIL ncrit=9 |  |  |  | L/D Max: | 119.639 | at alpha= | 5 | deg
Re: | 500000 |  |  | Cd Min: | 0.24789 | at alpha= | -20 | deg
Mach: | 0.25 |  |  | Cl=0 at alpha= | -3.3298 | deg
|  |  |  | @ Cl=0.1, Cd= | 0.011121
|  |  |  | @ Cl=0.4, Cd= | 0.0067717
|  |  |  | @ Cl=0.6, Cd= | 0.0073015
alpha (deg) | Cl | Cd | Cm | Cl/Cd
-20 | -0.6784 | 0.24789 | 0.0483 | -2.7367
-19.5 | -0.6591 | 0.24125 | 0.0438 | -2.732
-19 | -0.6399 | 0.23452 | 0.0394 | -2.7286
-18.5 | -0.6202 | 0.22752 | 0.0349 | -2.7259
-18 | -0.6008 | 0.22064 | 0.0302 | -2.723
-17.5 | -0.5836 | 0.21394 | 0.0249 | -2.7279
-16.5 | -0.5461 | 0.19878 | 0.0177 | -2.7473
-16 | -0.5278 | 0.192 | 0.0138 | -2.749
-15.5 | -0.5095 | 0.18524 | 0.0099 | -2.7505
-15 | -0.4916 | 0.1781 | 0.0058 | -2.7602
-14.5 | -0.4754 | 0.17098 | 0.001 | -2.7804
-14 | -0.4614 | 0.16403 | -0.0036 | -2.8129
-13.5 | -0.4493 | 0.15687 | -0.0082 | -2.8642
-12.5 | -0.4145 | 0.14103 | -0.0131 | -2.9391
-12 | -0.3995 | 0.13418 | -0.0164 | -2.9773
-11.5 | -0.3855 | 0.12709 | -0.02 | -3.0333
-11 | -0.3753 | 0.11986 | -0.0255 | -3.1312
-10.5 | -0.365 | 0.11259 | -0.031 | -3.2419
-10 | -0.3418 | 0.1016 | -0.0399 | -3.3642
-9.5 | -0.325 | 0.09581 | -0.0406 | -3.3921
-9 | -0.316 | 0.08983 | -0.0427 | -3.5178
-8.5 | -0.3087 | 0.08352 | -0.0454 | -3.6961
-8 | -0.3063 | 0.07649 | -0.05 | -4.0044
-7.5 | -0.3083 | 0.06932 | -0.0563 | -4.4475
-7 | -0.2956 | 0.05969 | -0.0662 | -4.9523
-6.5 | -0.277 | 0.05066 | -0.0714 | -5.4678
-6 | -0.2612 | 0.04244 | -0.074 | -6.1546
-5.5 | -0.2226 | 0.03597 | -0.076 | -6.1885
-5 | -0.1706 | 0.03173 | -0.076 | -5.3766
-4.5 | -0.1306 | 0.02379 | -0.0771 | -5.4897
-4 | -0.0764 | 0.01635 | -0.0757 | -4.6728
-3.5 | -0.0195 | 0.01399 | -0.0753 | -1.3939
-3 | 0.0378 | 0.01252 | -0.0749 | 3.0192
-2.5 | 0.0948 | 0.01119 | -0.0746 | 8.4718
-1.5 | 0.2101 | 0.00965 | -0.0747 | 21.772
-0.5 | 0.3142 | 0.00703 | -0.0735 | 44.6942
0 | 0.3878 | 0.00675 | -0.0758 | 57.4519
0.5 | 0.4497 | 0.00686 | -0.077 | 65.5539
1 | 0.5055 | 0.00701 | -0.0767 | 72.1113
1.5 | 0.5623 | 0.00719 | -0.0767 | 78.2058
2 | 0.6198 | 0.00736 | -0.0768 | 84.212
2.5 | 0.6775 | 0.00757 | -0.0769 | 89.498
3 | 0.7354 | 0.00773 | -0.077 | 95.1358
3.5 | 0.7931 | 0.00788 | -0.077 | 100.6472
4 | 0.8498 | 0.00787 | -0.0765 | 107.9797
4.5 | 0.9058 | 0.00786 | -0.0759 | 115.2417
5 | 0.9619 | 0.00804 | -0.0755 | 119.6393
5.5 | 1.0094 | 0.00891 | -0.0738 | 113.2884
6 | 1.023 | 0.01279 | -0.0685 | 79.9844
6.5 | 1.0502 | 0.01508 | -0.0644 | 69.6419
7 | 1.0834 | 0.01663 | -0.0608 | 65.1473
7.5 | 1.0971 | 0.01874 | -0.0545 | 58.5432
8 | 1.12 | 0.02065 | -0.0502 | 54.2373
8.5 | 1.1317 | 0.02367 | -0.0454 | 47.8116
9 | 1.1561 | 0.02612 | -0.0421 | 44.2611
9.5 | 1.1797 | 0.02875 | -0.0392 | 41.033
10 | 1.2013 | 0.03252 | -0.0355 | 36.9403
10.5 | 1.2257 | 0.03585 | -0.0327 | 34.1897
11 | 1.2397 | 0.04007 | -0.0303 | 30.9384
11.5 | 1.243 | 0.04652 | -0.0274 | 26.7197
12 | 1.2315 | 0.05435 | -0.0256 | 22.6587
12.5 | 1.2072 | 0.06384 | -0.0254 | 18.9098
13 | 1.1726 | 0.07547 | -0.0278 | 15.5373
13.5 | 1.1354 | 0.08903 | -0.0331 | 12.753
14 | 1.0975 | 0.10493 | -0.0416 | 10.4594
14.5 | 1.0607 | 0.12373 | -0.0534 | 8.5727
15 | 1.0229 | 0.14735 | -0.0681 | 6.942
15.5 | 0.978 | 0.18058 | -0.0839 | 5.4159
16 | 0.9758 | 0.19737 | -0.0922 | 4.944
16.5 | 0.986 | 0.20706 | -0.0976 | 4.7619

## 31. Re 500k Mach 0.50 (1)
BIGFOIL.COM POLAR EXPORT
NACA64-510 a=0.5
NACA64-510 a=0.5 |  |  |  | Cl Max: | 1.206 | at alpha= | 20 | deg
JavaFoil+Calcfoil stall+Eppler ext transition |  |  |  | L/D Max: | 116.656 | at alpha= | 4.5 | deg
Re: | 500000 |  |  | Cd Min: | 0.00606 | at alpha= | 0.5 | deg
Mach: | 0.5 |  |  | Cl=0 at alpha= | -3.1827 | deg
|  |  |  | @ Cl=0.1, Cd= | 0.024264
|  |  |  | @ Cl=0.4, Cd= | 0.0076442
|  |  |  | @ Cl=0.6, Cd= | 0.0065622
alpha (deg) | Cl | Cd | Cm | Cl/Cd
-20 | -0.909 | 0.21921 | -0.032 | -4.148
-19.5 | -0.883 | 0.21349 | -0.032 | -4.135
-19 | -0.856 | 0.20875 | -0.032 | -4.102
-18.5 | -0.83 | 0.20471 | -0.032 | -4.054
-18 | -0.803 | 0.20003 | -0.032 | -4.016
-17.5 | -0.775 | 0.18674 | -0.031 | -4.15
-17 | -0.748 | 0.18595 | -0.031 | -4.022
-16.5 | -0.721 | 0.17988 | -0.031 | -4.009
-16 | -0.694 | 0.17001 | -0.031 | -4.085
-15.5 | -0.668 | 0.1732 | -0.031 | -3.854
-15 | -0.641 | 0.15892 | -0.032 | -4.033
-14.5 | -0.614 | 0.15538 | -0.032 | -3.951
-14 | -0.585 | 0.15153 | -0.03 | -3.864
-13.5 | -0.559 | 0.14903 | -0.03 | -3.748
-13 | -0.532 | 0.14408 | -0.03 | -3.69
-12.5 | -0.505 | 0.14046 | -0.03 | -3.593
-12 | -0.478 | 0.13711 | -0.03 | -3.484
-11.5 | -0.451 | 0.13392 | -0.03 | -3.366
-11 | -0.423 | 0.12313 | -0.029 | -3.436
-10.5 | -0.396 | 0.11917 | -0.028 | -3.322
-10 | -0.369 | 0.11318 | -0.029 | -3.259
-9.5 | -0.342 | 0.10442 | -0.029 | -3.274
-9 | -0.315 | 0.10176 | -0.029 | -3.094
-8.5 | -0.288 | 0.09821 | -0.029 | -2.93
-8 | -0.261 | 0.10338 | -0.029 | -2.522
-7.5 | -0.233 | 0.08806 | -0.027 | -2.649
-7 | -0.206 | 0.08556 | -0.027 | -2.41
-6.5 | -0.179 | 0.08388 | -0.027 | -2.136
-6 | -0.152 | 0.08517 | -0.028 | -1.787
-5.5 | -0.125 | 0.05776 | -0.026 | -2.165
-5 | -0.165 | 0.04496 | -0.026 | -3.662
-4.5 | -0.13 | 0.04029 | -0.027 | -3.222
-4 | -0.083 | 0.03717 | -0.028 | -2.244
-3.5 | -0.033 | 0.03486 | -0.029 | -0.951
-3 | 0.019 | 0.03312 | -0.032 | 0.585
-2.5 | 0.073 | 0.03113 | -0.036 | 2.358
-2 | 0.159 | 0.00926 | -0.073 | 17.16
-1.5 | 0.227 | 0.0091 | -0.074 | 24.972
-1 | 0.296 | 0.00859 | -0.074 | 34.427
-0.5 | 0.365 | 0.00848 | -0.075 | 43.035
0 | 0.432 | 0.00688 | -0.075 | 62.816
0.5 | 0.5 | 0.00606 | -0.076 | 82.466
1 | 0.567 | 0.00614 | -0.076 | 92.328
1.5 | 0.635 | 0.00701 | -0.077 | 90.53
2 | 0.701 | 0.00719 | -0.077 | 97.527
2.5 | 0.768 | 0.00739 | -0.077 | 103.898
3 | 0.829 | 0.00755 | -0.078 | 109.745
3.5 | 0.891 | 0.00786 | -0.078 | 113.367
4 | 0.952 | 0.00822 | -0.078 | 115.751
4.5 | 1.009 | 0.00865 | -0.079 | 116.656
5 | 1.049 | 0.01645 | -0.078 | 63.777
5.5 | 1.095 | 0.0179 | -0.078 | 61.212
6 | 1.128 | 0.01919 | -0.079 | 58.774
6.5 | 1.14 | 0.02066 | -0.079 | 55.18
7 | 0.931 | 0.04918 | -0.034 | 18.93
7.5 | 0.802 | 0.05909 | -0.027 | 13.573
8 | 0.592 | 0.07081 | -0.028 | 8.364
8.5 | 0.619 | 0.0904 | -0.032 | 6.844
9 | 0.644 | 0.09462 | -0.032 | 6.81
9.5 | 0.67 | 0.10017 | -0.032 | 6.69
10 | 0.697 | 0.10654 | -0.036 | 6.538
10.5 | 0.722 | 0.11649 | -0.036 | 6.198
11 | 0.747 | 0.12262 | -0.036 | 6.096
11.5 | 0.774 | 0.1332 | -0.04 | 5.813
12 | 0.8 | 0.1301 | -0.04 | 6.148
12.5 | 0.825 | 0.13851 | -0.041 | 5.956
13 | 0.85 | 0.14308 | -0.041 | 5.942
13.5 | 0.877 | 0.14624 | -0.044 | 5.999
14 | 0.902 | 0.15753 | -0.045 | 5.727
14.5 | 0.927 | 0.15907 | -0.045 | 5.83
15 | 0.953 | 0.16425 | -0.046 | 5.802
15.5 | 0.98 | 0.17364 | -0.049 | 5.642
16 | 1.004 | 0.18191 | -0.049 | 5.522
16.5 | 1.029 | 0.18719 | -0.05 | 5.499
17 | 1.057 | 0.1951 | -0.053 | 5.418
17.5 | 1.081 | 0.20241 | -0.053 | 5.342
18 | 1.106 | 0.21037 | -0.053 | 5.256
18.5 | 1.131 | 0.21062 | -0.054 | 5.368
19 | 1.159 | 0.22275 | -0.057 | 5.203
19.5 | 1.182 | 0.22795 | -0.057 | 5.186
20 | 1.206 | 0.23218 | -0.057 | 5.196

## 32. Re 500k Mach 0.50 (2)
BIGFOIL.COM POLAR EXPORT
NACA64-510 a=0.5
NACA64-510 a=0.5 |  |  |  | Cl Max: | 1.1902 | at alpha= | 20 | deg
XFOIL ncrit=9 |  |  |  | L/D Max: | 118.341 | at alpha= | 4.5 | deg
Re: | 500000 |  |  | Cd Min: | 0.30327 | at alpha= | 20 | deg
Mach: | 0.5 |  |  | Cl=0 at alpha= | -3.3385 | deg
|  |  |  | @ Cl=0.1, Cd= | 0.013357
|  |  |  | @ Cl=0.4, Cd= | 0.0077596
|  |  |  | @ Cl=0.6, Cd= | 0.0077713
alpha (deg) | Cl | Cd | Cm | Cl/Cd
-20 | -0.7369 | 0.26934 | 0.0585 | -2.7359
-19.5 | -0.7129 | 0.26111 | 0.0531 | -2.7303
-19 | -0.6888 | 0.25301 | 0.0474 | -2.7224
-18.5 | -0.665 | 0.24507 | 0.0415 | -2.7135
-18 | -0.6423 | 0.23733 | 0.0359 | -2.7064
-17.5 | -0.6185 | 0.22808 | 0.0313 | -2.7118
-17 | -0.5954 | 0.22008 | 0.0268 | -2.7054
-16.5 | -0.5722 | 0.21231 | 0.022 | -2.6951
-16 | -0.5491 | 0.20446 | 0.0171 | -2.6856
-15.5 | -0.5256 | 0.19653 | 0.0117 | -2.6744
-15 | -0.5047 | 0.18913 | 0.0059 | -2.6685
-14.5 | -0.4853 | 0.1816 | 0.0006 | -2.6724
-14 | -0.4639 | 0.17311 | -0.004 | -2.6798
-13.5 | -0.4398 | 0.16424 | -0.0067 | -2.6778
-13 | -0.4188 | 0.15672 | -0.0108 | -2.6723
-12.5 | -0.3985 | 0.1491 | -0.0152 | -2.6727
-12 | -0.3785 | 0.14135 | -0.0201 | -2.6778
-11.5 | -0.3547 | 0.13333 | -0.0298 | -2.6603
-11 | -0.3437 | 0.12649 | -0.034 | -2.7172
-10.5 | -0.3223 | 0.11794 | -0.0339 | -2.7327
-10 | -0.3067 | 0.1112 | -0.0366 | -2.7581
-9.5 | -0.2921 | 0.10431 | -0.0399 | -2.8003
-9 | -0.28 | 0.09772 | -0.0446 | -2.8653
-8.5 | -0.2695 | 0.09104 | -0.0498 | -2.9602
-8 | -0.2574 | 0.08393 | -0.054 | -3.0668
-7.5 | -0.2508 | 0.07569 | -0.0574 | -3.3135
-7 | -0.2346 | 0.07023 | -0.0578 | -3.3405
-6.5 | -0.229 | 0.06387 | -0.0615 | -3.5854
-6 | -0.2198 | 0.05613 | -0.0703 | -3.9159
-5.5 | -0.1902 | 0.04756 | -0.0808 | -3.9992
-5 | -0.167 | 0.0382 | -0.0852 | -4.3717
-4.5 | -0.1295 | 0.03163 | -0.087 | -4.0942
-4 | -0.0783 | 0.02437 | -0.0878 | -3.213
-3.5 | -0.0208 | 0.01844 | -0.0875 | -1.128
-3 | 0.0436 | 0.01522 | -0.0867 | 2.8647
-2.5 | 0.1096 | 0.01304 | -0.0859 | 8.4049
-2 | 0.1739 | 0.01133 | -0.0853 | 15.3486
-1.5 | 0.24 | 0.01058 | -0.085 | 22.6843
-1 | 0.3064 | 0.00998 | -0.0851 | 30.7014
-0.5 | 0.3666 | 0.00825 | -0.0853 | 44.4364
0 | 0.417 | 0.00751 | -0.0813 | 55.526
0.5 | 0.5138 | 0.00746 | -0.0873 | 68.874
1 | 0.5763 | 0.00769 | -0.0868 | 74.9415
1.5 | 0.6404 | 0.00791 | -0.0867 | 80.9608
2 | 0.706 | 0.00818 | -0.0866 | 86.3081
2.5 | 0.7716 | 0.00843 | -0.0865 | 91.5302
3 | 0.8383 | 0.00868 | -0.0863 | 96.5783
3.5 | 0.9053 | 0.00887 | -0.0858 | 102.0631
4 | 0.9698 | 0.00866 | -0.0842 | 111.9861
4.5 | 1.0343 | 0.00874 | -0.0826 | 118.341
5 | 1.084 | 0.00968 | -0.0788 | 111.9835
5.5 | 1.0669 | 0.01408 | -0.0681 | 75.7741
6 | 1.0587 | 0.01739 | -0.0588 | 60.8798
6.5 | 1.074 | 0.02048 | -0.0534 | 52.4414
7 | 1.0911 | 0.02382 | -0.0486 | 45.806
7.5 | 1.1001 | 0.02793 | -0.0437 | 39.3878
8 | 1.118 | 0.03169 | -0.0391 | 35.2793
8.5 | 1.1376 | 0.03567 | -0.0347 | 31.8923
9 | 1.1573 | 0.04064 | -0.0297 | 28.4769
9.5 | 1.1633 | 0.04718 | -0.0266 | 24.6566
10 | 1.1497 | 0.05581 | -0.0257 | 20.6003
10.5 | 1.1263 | 0.06612 | -0.0274 | 17.0342
11 | 1.0976 | 0.07832 | -0.0318 | 14.0143
11.5 | 1.0661 | 0.0925 | -0.0393 | 11.5254
12 | 1.0366 | 0.10855 | -0.0492 | 9.5495
12.5 | 1.0134 | 0.12588 | -0.0602 | 8.0505
13 | 0.9969 | 0.14307 | -0.0703 | 6.9679
13.5 | 0.9909 | 0.15818 | -0.0788 | 6.2644
14 | 0.9933 | 0.17176 | -0.0863 | 5.7831
14.5 | 0.9996 | 0.18522 | -0.0939 | 5.3968
15 | 1.0098 | 0.19821 | -0.1011 | 5.0946
15.5 | 1.0236 | 0.20917 | -0.1071 | 4.8936
16 | 1.039 | 0.22148 | -0.112 | 4.6912
16.5 | 1.0562 | 0.23249 | -0.1182 | 4.543
17 | 1.0715 | 0.24435 | -0.1268 | 4.3851
17.5 | 1.0904 | 0.25419 | -0.1326 | 4.2897
18 | 1.1105 | 0.26358 | -0.1382 | 4.2131
18.5 | 1.1312 | 0.27231 | -0.1429 | 4.1541
19 | 1.1529 | 0.28248 | -0.1469 | 4.0814
19.5 | 1.1697 | 0.29274 | -0.1549 | 3.9957
20 | 1.1902 | 0.30327 | -0.1619 | 3.9246

## 33. Re 750k Mach 0.00 (1)
BIGFOIL.COM POLAR EXPORT
NACA64-510 a=0.5
NACA64-510 a=0.5 |  |  |  | Cl Max: | 1.196 | at alpha= | 9 | deg
JavaFoil+Calcfoil stall+Eppler ext transition |  |  |  | L/D Max: | 165.436 | at alpha= | 5 | deg
Re: | 750000 |  |  | Cd Min: | 0.00526 | at alpha= | 1 | deg
Mach: | 0 |  |  | Cl=0 at alpha= | -3.181 | deg
|  |  |  | @ Cl=0.1, Cd= | 0.0084883
|  |  |  | @ Cl=0.4, Cd= | 0.00528
|  |  |  | @ Cl=0.6, Cd= | 0.0053838
alpha (deg) | Cl | Cd | Cm | Cl/Cd
-16.5 | -0.324 | 0.17912 | -0.022 | -1.808
-16 | -0.34 | 0.1661 | -0.022 | -2.046
-15.5 | -0.356 | 0.15363 | -0.021 | -2.318
-15 | -0.372 | 0.14995 | -0.021 | -2.483
-14.5 | -0.388 | 0.13439 | -0.021 | -2.89
-14 | -0.404 | 0.12864 | -0.021 | -3.14
-13.5 | -0.419 | 0.11814 | -0.021 | -3.543
-13 | -0.432 | 0.11297 | -0.021 | -3.823
-12.5 | -0.443 | 0.10485 | -0.02 | -4.229
-12 | -0.453 | 0.09988 | -0.021 | -4.532
-11.5 | -0.455 | 0.09348 | -0.021 | -4.865
-11 | -0.454 | 0.08508 | -0.021 | -5.335
-10.5 | -0.45 | 0.07965 | -0.022 | -5.647
-10 | -0.442 | 0.0738 | -0.022 | -5.991
-9.5 | -0.431 | 0.06707 | -0.022 | -6.423
-9 | -0.416 | 0.06254 | -0.023 | -6.644
-8.5 | -0.396 | 0.05912 | -0.023 | -6.704
-8 | -0.373 | 0.05455 | -0.024 | -6.841
-7.5 | -0.346 | 0.05101 | -0.024 | -6.786
-7 | -0.316 | 0.04782 | -0.024 | -6.599
-6.5 | -0.282 | 0.04472 | -0.024 | -6.299
-6 | -0.245 | 0.04223 | -0.024 | -5.797
-5.5 | -0.206 | 0.03966 | -0.026 | -5.182
-5 | -0.164 | 0.03744 | -0.027 | -4.378
-4.5 | -0.12 | 0.0355 | -0.028 | -3.394
-4 | -0.075 | 0.03372 | -0.03 | -2.239
-3.5 | -0.037 | 0.00882 | -0.062 | -4.155
-3 | 0.021 | 0.00866 | -0.063 | 2.444
-2.5 | 0.08 | 0.00854 | -0.063 | 9.312
-2 | 0.138 | 0.00839 | -0.063 | 16.477
-1.5 | 0.197 | 0.00801 | -0.064 | 24.632
-1 | 0.256 | 0.00789 | -0.064 | 32.496
-0.5 | 0.316 | 0.00776 | -0.065 | 40.701
0 | 0.375 | 0.00528 | -0.065 | 70.892
0.5 | 0.433 | 0.00528 | -0.066 | 82.121
1 | 0.492 | 0.00526 | -0.066 | 93.508
1.5 | 0.551 | 0.00535 | -0.066 | 102.859
2 | 0.609 | 0.00539 | -0.067 | 113.024
2.5 | 0.668 | 0.00548 | -0.067 | 121.784
3 | 0.723 | 0.0056 | -0.068 | 129.261
3.5 | 0.78 | 0.00529 | -0.068 | 147.514
4 | 0.836 | 0.00536 | -0.069 | 155.902
4.5 | 0.891 | 0.00555 | -0.069 | 160.442
5 | 0.944 | 0.00571 | -0.07 | 165.436
5.5 | 0.985 | 0.01277 | -0.069 | 77.144
6 | 1.03 | 0.01348 | -0.069 | 76.444
6.5 | 1.072 | 0.01422 | -0.07 | 75.372
7 | 1.11 | 0.01501 | -0.07 | 73.958
7.5 | 1.144 | 0.01594 | -0.07 | 71.774
8 | 1.171 | 0.01702 | -0.071 | 68.817
8.5 | 1.187 | 0.01805 | -0.071 | 65.786
9 | 1.196 | 0.01912 | -0.071 | 62.523
9.5 | 1.195 | 0.02033 | -0.071 | 58.78
10 | 0.997 | 0.06266 | -0.04 | 15.904
10.5 | 0.979 | 0.06886 | -0.034 | 14.225
11 | 0.96 | 0.07492 | -0.031 | 12.821
11.5 | 0.937 | 0.08139 | -0.03 | 11.512
12 | 0.909 | 0.08737 | -0.029 | 10.401
12.5 | 0.877 | 0.09141 | -0.029 | 9.594
13 | 0.842 | 0.09923 | -0.028 | 8.484
13.5 | 0.805 | 0.10638 | -0.027 | 7.564
14 | 0.766 | 0.11153 | -0.027 | 6.87

## 34. Re 750k Mach 0.00 (2)
BIGFOIL.COM POLAR EXPORT
NACA64-510 a=0.5
NACA64-510 a=0.5 |  |  |  | Cl Max: | 1.3573 | at alpha= | 14 | deg
XFOIL ncrit=9 |  |  |  | L/D Max: | 135.894 | at alpha= | 5 | deg
Re: | 750000 |  |  | Cd Min: | 0.11939 | at alpha= | 17 | deg
Mach: | 0 |  |  | Cl=0 at alpha= | -99 | deg
|  |  |  | @ Cl=0.1, Cd= | 0.00572
|  |  |  | @ Cl=0.4, Cd= | 0.0056328
|  |  |  | @ Cl=0.6, Cd= | 0.005968
alpha (deg) | Cl | Cd | Cm | Cl/Cd
0 | 0.3561 | 0.00572 | -0.0698 | 62.2552
0.5 | 0.4316 | 0.00557 | -0.0736 | 77.4865
1 | 0.4853 | 0.00571 | -0.0734 | 84.9912
1.5 | 0.5405 | 0.0058 | -0.0734 | 93.1897
2 | 0.5959 | 0.00596 | -0.0735 | 99.9832
2.5 | 0.6519 | 0.00607 | -0.0738 | 107.397
3 | 0.7075 | 0.00621 | -0.0739 | 113.9291
3.5 | 0.7631 | 0.00632 | -0.074 | 120.7437
4 | 0.818 | 0.00637 | -0.074 | 128.4144
4.5 | 0.873 | 0.00653 | -0.074 | 133.6907
5 | 0.9268 | 0.00682 | -0.0739 | 135.8944
5.5 | 0.9697 | 0.00831 | -0.0726 | 116.6907
6 | 0.9986 | 0.0112 | -0.0697 | 89.1607
6.5 | 1.0357 | 0.01295 | -0.0675 | 79.9768
7 | 1.0778 | 0.01406 | -0.0657 | 76.6572
7.5 | 1.1194 | 0.01505 | -0.064 | 74.3787
8 | 1.1523 | 0.01651 | -0.061 | 69.7941
8.5 | 1.187 | 0.01752 | -0.0582 | 67.7511
9 | 1.1941 | 0.01987 | -0.0518 | 60.0956
9.5 | 1.226 | 0.02106 | -0.0493 | 58.2146
10 | 1.2539 | 0.02261 | -0.0468 | 55.4578
10.5 | 1.2685 | 0.02542 | -0.0432 | 49.9017
11 | 1.2925 | 0.02765 | -0.0409 | 46.745
11.5 | 1.3146 | 0.03015 | -0.0389 | 43.602
12 | 1.3177 | 0.0348 | -0.0354 | 37.8649
12.5 | 1.3354 | 0.03801 | -0.0335 | 35.1329
13 | 1.3484 | 0.04188 | -0.0318 | 32.1968
13.5 | 1.3566 | 0.04638 | -0.0304 | 29.2497
14 | 1.3573 | 0.05203 | -0.0293 | 26.0869
14.5 | 1.3558 | 0.05813 | -0.0291 | 23.3236
15 | 1.3475 | 0.06561 | -0.0299 | 20.538
15.5 | 1.3335 | 0.0745 | -0.0319 | 17.8993
16 | 1.3037 | 0.0869 | -0.036 | 15.0023
16.5 | 1.2719 | 0.10109 | -0.0424 | 12.5819
17 | 1.2295 | 0.11939 | -0.0523 | 10.2982

## 35. Re 750k Mach 0.10 (1)
BIGFOIL.COM POLAR EXPORT
NACA64-510 a=0.5
NACA64-510 a=0.5 |  |  |  | Cl Max: | 1.193 | at alpha= | 9 | deg
JavaFoil+Calcfoil stall+Eppler ext transition |  |  |  | L/D Max: | 164.25 | at alpha= | 5 | deg
Re: | 750000 |  |  | Cd Min: | 0.00527 | at alpha= | 0.5 | deg
Mach: | 0.1 |  |  | Cl=0 at alpha= | -3.181 | deg
|  |  |  | @ Cl=0.1, Cd= | 0.0084993
|  |  |  | @ Cl=0.4, Cd= | 0.0052761
|  |  |  | @ Cl=0.6, Cd= | 0.0053819
alpha (deg) | Cl | Cd | Cm | Cl/Cd
-16 | -0.298 | 0.15338 | -0.022 | -1.944
-15.5 | -0.316 | 0.16506 | -0.021 | -1.916
-15 | -0.335 | 0.14869 | -0.021 | -2.252
-14.5 | -0.354 | 0.14428 | -0.021 | -2.45
-14 | -0.372 | 0.13538 | -0.021 | -2.747
-13.5 | -0.389 | 0.12328 | -0.021 | -3.159
-13 | -0.406 | 0.11767 | -0.021 | -3.449
-12.5 | -0.421 | 0.10888 | -0.021 | -3.863
-12 | -0.433 | 0.10001 | -0.021 | -4.33
-11.5 | -0.438 | 0.09528 | -0.021 | -4.599
-11 | -0.44 | 0.08557 | -0.021 | -5.142
-10.5 | -0.438 | 0.08065 | -0.021 | -5.436
-10 | -0.433 | 0.07381 | -0.022 | -5.87
-9.5 | -0.424 | 0.06849 | -0.022 | -6.191
-9 | -0.411 | 0.06325 | -0.023 | -6.492
-8.5 | -0.393 | 0.05948 | -0.023 | -6.608
-8 | -0.371 | 0.05498 | -0.023 | -6.75
-7.5 | -0.345 | 0.05102 | -0.024 | -6.764
-7 | -0.315 | 0.04797 | -0.024 | -6.57
-6.5 | -0.282 | 0.04485 | -0.024 | -6.282
-6 | -0.245 | 0.04212 | -0.025 | -5.824
-5.5 | -0.206 | 0.03977 | -0.026 | -5.182
-5 | -0.164 | 0.03751 | -0.027 | -4.386
-4.5 | -0.121 | 0.03554 | -0.028 | -3.403
-4 | -0.076 | 0.03388 | -0.029 | -2.236
-3.5 | -0.037 | 0.00881 | -0.062 | -4.178
-3 | 0.021 | 0.00871 | -0.063 | 2.442
-2.5 | 0.08 | 0.00854 | -0.063 | 9.362
-2 | 0.139 | 0.00842 | -0.064 | 16.502
-1.5 | 0.198 | 0.00803 | -0.064 | 24.686
-1 | 0.258 | 0.00791 | -0.065 | 32.589
-0.5 | 0.318 | 0.00778 | -0.065 | 40.83
0 | 0.377 | 0.00528 | -0.065 | 71.337
0.5 | 0.436 | 0.00527 | -0.066 | 82.581
1 | 0.495 | 0.0053 | -0.066 | 93.269
1.5 | 0.553 | 0.00535 | -0.067 | 103.488
2 | 0.612 | 0.00539 | -0.067 | 113.602
2.5 | 0.671 | 0.00547 | -0.068 | 122.591
3 | 0.727 | 0.00557 | -0.068 | 130.639
3.5 | 0.784 | 0.00533 | -0.069 | 146.991
4 | 0.84 | 0.00542 | -0.069 | 154.998
4.5 | 0.895 | 0.00561 | -0.069 | 159.56
5 | 0.949 | 0.00578 | -0.07 | 164.25
5.5 | 0.989 | 0.01286 | -0.07 | 76.932
6 | 1.034 | 0.01359 | -0.07 | 76.092
6.5 | 1.076 | 0.01434 | -0.07 | 75.011
7 | 1.114 | 0.01515 | -0.07 | 73.513
7.5 | 1.147 | 0.0161 | -0.071 | 71.237
8 | 1.173 | 0.0172 | -0.071 | 68.177
8.5 | 1.187 | 0.01825 | -0.071 | 65.064
9 | 1.193 | 0.01935 | -0.071 | 61.674
9.5 | 1.189 | 0.02053 | -0.072 | 57.927
10 | 0.985 | 0.06447 | -0.035 | 15.275
10.5 | 0.969 | 0.06956 | -0.033 | 13.925
11 | 0.946 | 0.07596 | -0.031 | 12.455
11.5 | 0.918 | 0.08228 | -0.03 | 11.161
12 | 0.885 | 0.08884 | -0.028 | 9.967
12.5 | 0.849 | 0.09244 | -0.028 | 9.182
13 | 0.808 | 0.10111 | -0.025 | 7.996
13.5 | 0.767 | 0.1094 | -0.026 | 7.009
14 | 0.724 | 0.11538 | -0.028 | 6.275

## 36. Re 750k Mach 0.10 (2)
BIGFOIL.COM POLAR EXPORT
NACA64-510 a=0.5
NACA64-510 a=0.5 |  |  |  | Cl Max: | 1.3441 | at alpha= | 13.5 | deg
XFOIL ncrit=9 |  |  |  | L/D Max: | 135.691 | at alpha= | 5 | deg
Re: | 750000 |  |  | Cd Min: | 0.24399 | at alpha= | -20 | deg
Mach: | 0.1 |  |  | Cl=0 at alpha= | -3.2974 | deg
|  |  |  | @ Cl=0.1, Cd= | 0.0092057
|  |  |  | @ Cl=0.4, Cd= | 0.0056523
|  |  |  | @ Cl=0.6, Cd= | 0.0059557
alpha (deg) | Cl | Cd | Cm | Cl/Cd
-20 | -0.667 | 0.24399 | 0.0463 | -2.7337
-19.5 | -0.6484 | 0.23729 | 0.042 | -2.7325
-19 | -0.6299 | 0.23054 | 0.0376 | -2.7323
-18.5 | -0.612 | 0.22371 | 0.033 | -2.7357
-18 | -0.5947 | 0.21696 | 0.0286 | -2.7411
-17.5 | -0.578 | 0.209 | 0.0247 | -2.7656
-17 | -0.5603 | 0.2025 | 0.021 | -2.7669
-16.5 | -0.5424 | 0.19624 | 0.0172 | -2.764
-16 | -0.5252 | 0.18941 | 0.0133 | -2.7728
-15.5 | -0.508 | 0.18232 | 0.0094 | -2.7863
-15 | -0.4924 | 0.17489 | 0.0046 | -2.8155
-14.5 | -0.4792 | 0.16756 | 0.0002 | -2.8599
-14 | -0.4647 | 0.16023 | -0.0037 | -2.9002
-13.5 | -0.4503 | 0.15177 | -0.0065 | -2.967
-13 | -0.4349 | 0.14515 | -0.0094 | -2.9962
-12.5 | -0.42 | 0.13861 | -0.0126 | -3.0301
-12 | -0.4067 | 0.13158 | -0.016 | -3.0909
-11.5 | -0.3951 | 0.12388 | -0.0203 | -3.1894
-10.5 | -0.3612 | 0.10642 | -0.0345 | -3.3941
-10 | -0.3527 | 0.09917 | -0.0361 | -3.5565
-9.5 | -0.3424 | 0.09355 | -0.038 | -3.6601
-9 | -0.3356 | 0.08706 | -0.0409 | -3.8548
-8.5 | -0.3311 | 0.08024 | -0.0442 | -4.1264
-8 | -0.3354 | 0.07213 | -0.05 | -4.6499
-7 | -0.3194 | 0.05166 | -0.0666 | -6.1827
-6.5 | -0.3118 | 0.03746 | -0.0714 | -8.3235
-6 | -0.2718 | 0.03424 | -0.0724 | -7.9381
-5.5 | -0.2201 | 0.03099 | -0.0722 | -7.1023
-5 | -0.1868 | 0.01609 | -0.0715 | -11.6097
-4.5 | -0.1324 | 0.0146 | -0.0716 | -9.0685
-4 | -0.0776 | 0.01266 | -0.0713 | -6.1295
-3.5 | -0.022 | 0.01138 | -0.0712 | -1.9332
-3 | 0.0323 | 0.00992 | -0.071 | 3.256
-2.5 | 0.0884 | 0.0093 | -0.0711 | 9.5054
-2 | 0.145 | 0.00884 | -0.0713 | 16.4027
-1.5 | 0.2018 | 0.00843 | -0.0715 | 23.9383
-1 | 0.257 | 0.00735 | -0.0721 | 34.966
-0.5 | 0.3106 | 0.00638 | -0.0722 | 48.6834
0 | 0.3585 | 0.00574 | -0.0703 | 62.4564
0.5 | 0.4342 | 0.00558 | -0.0741 | 77.8136
1 | 0.4882 | 0.00573 | -0.0738 | 85.2007
1.5 | 0.5437 | 0.00582 | -0.0739 | 93.4192
2.5 | 0.6557 | 0.00609 | -0.0742 | 107.6683
3 | 0.7118 | 0.00623 | -0.0743 | 114.2536
3.5 | 0.7677 | 0.00635 | -0.0744 | 120.8976
4 | 0.8228 | 0.0064 | -0.0743 | 128.5625
4.5 | 0.8782 | 0.00656 | -0.0743 | 133.872
5 | 0.9322 | 0.00687 | -0.0742 | 135.6914
5.5 | 0.9739 | 0.00853 | -0.0726 | 114.1735
6 | 1.0025 | 0.01141 | -0.0696 | 87.8615
6.5 | 1.0406 | 0.01305 | -0.0674 | 79.7395
7 | 1.0824 | 0.01419 | -0.0655 | 76.2791
7.5 | 1.1228 | 0.01526 | -0.0635 | 73.578
8 | 1.155 | 0.01672 | -0.0603 | 69.0789
8.5 | 1.1862 | 0.01779 | -0.0568 | 66.6779
9 | 1.1946 | 0.0202 | -0.0508 | 59.1386
9.5 | 1.2251 | 0.02157 | -0.0481 | 56.7965
10 | 1.2491 | 0.02351 | -0.0453 | 53.1306
10.5 | 1.2671 | 0.0262 | -0.0421 | 48.3626
11 | 1.2905 | 0.02857 | -0.0398 | 45.1698
11.5 | 1.3089 | 0.03154 | -0.0375 | 41.4997
12 | 1.315 | 0.03605 | -0.0342 | 36.4771
12.5 | 1.3303 | 0.0397 | -0.0322 | 33.5088
13 | 1.3401 | 0.04408 | -0.0304 | 30.4015
13.5 | 1.3441 | 0.04926 | -0.0291 | 27.2858
14 | 1.3384 | 0.05598 | -0.0283 | 23.9085
14.5 | 1.3294 | 0.06342 | -0.0288 | 20.9618
15 | 1.3125 | 0.07266 | -0.0306 | 18.0636
15.5 | 1.291 | 0.0835 | -0.0342 | 15.4611
16 | 1.2581 | 0.09761 | -0.0403 | 12.889
16.5 | 1.2088 | 0.11728 | -0.0508 | 10.307
17 | 1.0107 | 0.19393 | -0.0927 | 5.2117
17.5 | 0.9976 | 0.21462 | -0.1013 | 4.6482
18 | 1.0083 | 0.22502 | -0.1069 | 4.4809
18.5 | 1.0205 | 0.2348 | -0.1124 | 4.3463

## 37. Re 750k Mach 0.25 (1)
BIGFOIL.COM POLAR EXPORT
NACA64-510 a=0.5
NACA64-510 a=0.5 |  |  |  | Cl Max: | 1.179 | at alpha= | 8.5 | deg
JavaFoil+Calcfoil stall+Eppler ext transition |  |  |  | L/D Max: | 156.041 | at alpha= | 4 | deg
Re: | 750000 |  |  | Cd Min: | 0.0053 | at alpha= | 3 | deg
Mach: | 0.25 |  |  | Cl=0 at alpha= | -3.2115 | deg
|  |  |  | @ Cl=0.1, Cd= | 0.0085687
|  |  |  | @ Cl=0.4, Cd= | 0.0053421
|  |  |  | @ Cl=0.6, Cd= | 0.12108
alpha (deg) | Cl | Cd | Cm | Cl/Cd
-14 | -0.062 | 0.1213 | -0.025 | -0.509
-13.5 | -0.059 | 0.11858 | -0.025 | -0.497
-13 | -0.141 | 0.11522 | -0.024 | -1.227
-12.5 | -0.202 | 0.13345 | -0.023 | -1.516
-12 | -0.251 | 0.12065 | -0.023 | -2.084
-11.5 | -0.286 | 0.10847 | -0.023 | -2.637
-11 | -0.315 | 0.09952 | -0.023 | -3.163
-10.5 | -0.338 | 0.08875 | -0.022 | -3.805
-10 | -0.354 | 0.08365 | -0.022 | -4.236
-9.5 | -0.364 | 0.07722 | -0.022 | -4.718
-9 | -0.367 | 0.06808 | -0.023 | -5.395
-8.5 | -0.363 | 0.06318 | -0.023 | -5.749
-8 | -0.352 | 0.05767 | -0.024 | -6.104
-7.5 | -0.334 | 0.05343 | -0.024 | -6.256
-7 | -0.31 | 0.04955 | -0.024 | -6.261
-6.5 | -0.281 | 0.046 | -0.024 | -6.103
-6 | -0.247 | 0.04305 | -0.025 | -5.729
-5.5 | -0.209 | 0.04051 | -0.025 | -5.147
-5 | -0.167 | 0.03802 | -0.026 | -4.397
-4.5 | -0.123 | 0.0361 | -0.028 | -3.419
-4 | -0.077 | 0.0343 | -0.029 | -2.257
-3.5 | -0.03 | 0.03217 | -0.033 | -0.947
-3 | 0.022 | 0.0088 | -0.065 | 2.48
-2.5 | 0.082 | 0.00861 | -0.065 | 9.531
-2 | 0.143 | 0.00847 | -0.066 | 16.85
-1.5 | 0.204 | 0.00807 | -0.066 | 25.228
-1 | 0.265 | 0.00796 | -0.066 | 33.273
-0.5 | 0.326 | 0.00783 | -0.067 | 41.685
0 | 0.387 | 0.00534 | -0.067 | 72.402
0.5 | 0.448 | 0.00535 | -0.068 | 83.601
1 | 0.508 | 0.00535 | -0.068 | 94.999
1.5 | 0.569 | 0.00544 | -0.069 | 104.627
2 | 0.629 | 0.00549 | -0.069 | 114.662
2.5 | 0.689 | 0.00559 | -0.07 | 123.338
3 | 0.747 | 0.0053 | -0.07 | 140.86
3.5 | 0.805 | 0.00541 | -0.07 | 148.755
4 | 0.863 | 0.00553 | -0.071 | 156.041
4.5 | 0.918 | 0.00674 | -0.071 | 136.336
5 | 0.961 | 0.01269 | -0.071 | 75.74
5.5 | 1.011 | 0.0134 | -0.071 | 75.46
6 | 1.055 | 0.01421 | -0.071 | 74.284
6.5 | 1.096 | 0.01507 | -0.072 | 72.728
7 | 1.131 | 0.016 | -0.072 | 70.659
7.5 | 1.159 | 0.01708 | -0.072 | 67.86
8 | 1.177 | 0.01836 | -0.073 | 64.133
8.5 | 1.179 | 0.01958 | -0.073 | 60.216
9 | 0.976 | 0.05737 | -0.037 | 17.014
9.5 | 0.954 | 0.063 | -0.033 | 15.147
10 | 0.922 | 0.06967 | -0.031 | 13.235
10.5 | 0.878 | 0.07361 | -0.028 | 11.923
11 | 0.822 | 0.08234 | -0.027 | 9.981
11.5 | 0.755 | 0.09108 | -0.025 | 8.292
12 | 0.68 | 0.10068 | -0.026 | 6.755
12.5 | 0.598 | 0.10558 | -0.028 | 5.66
13 | 0.509 | 0.11075 | -0.029 | 4.595
13.5 | 0.415 | 0.12108 | -0.03 | 3.424

## 38. Re 750k Mach 0.25 (2)
BIGFOIL.COM POLAR EXPORT
NACA64-510 a=0.5
NACA64-510 a=0.5 |  |  |  | Cl Max: | 1.2829 | at alpha= | 12 | deg
XFOIL ncrit=9 |  |  |  | L/D Max: | 135.493 | at alpha= | 4.5 | deg
Re: | 750000 |  |  | Cd Min: | 0.21984 | at alpha= | -20 | deg
Mach: | 0.25 |  |  | Cl=0 at alpha= | -3.2977 | deg
|  |  |  | @ Cl=0.1, Cd= | 0.0094703
|  |  |  | @ Cl=0.4, Cd= | 0.0058151
|  |  |  | @ Cl=0.6, Cd= | 0.0060337
alpha (deg) | Cl | Cd | Cm | Cl/Cd
-20 | -0.509 | 0.21984 | 0.0403 | -2.3153
-19.5 | -0.4954 | 0.21342 | 0.036 | -2.3212
-19 | -0.4822 | 0.2071 | 0.0317 | -2.3283
-17.5 | -0.5843 | 0.21227 | 0.0262 | -2.7526
-17 | -0.5657 | 0.20562 | 0.0223 | -2.7512
-16.5 | -0.5468 | 0.19904 | 0.0182 | -2.7472
-16 | -0.5285 | 0.19204 | 0.0141 | -2.752
-15.5 | -0.51 | 0.18462 | 0.0099 | -2.7624
-15 | -0.4938 | 0.17729 | 0.005 | -2.7853
-14.5 | -0.4793 | 0.1699 | 0.0004 | -2.8211
-14 | -0.4636 | 0.1625 | -0.0036 | -2.8529
-13.5 | -0.4462 | 0.15439 | -0.0059 | -2.8901
-13 | -0.4301 | 0.1476 | -0.0093 | -2.914
-12.5 | -0.4147 | 0.14075 | -0.0127 | -2.9464
-12 | -0.4003 | 0.13352 | -0.0163 | -2.9981
-11.5 | -0.3889 | 0.12572 | -0.0213 | -3.0934
-10 | -0.3417 | 0.1023 | -0.035 | -3.3402
-9.5 | -0.3309 | 0.09612 | -0.0375 | -3.4426
-9 | -0.3222 | 0.08947 | -0.0406 | -3.6012
-8.5 | -0.3173 | 0.08203 | -0.0455 | -3.8681
-8 | -0.3139 | 0.07453 | -0.0501 | -4.2117
-7.5 | -0.3167 | 0.0671 | -0.0553 | -4.7198
-7 | -0.3068 | 0.05651 | -0.0652 | -5.4291
-6.5 | -0.3026 | 0.04378 | -0.0718 | -6.9118
-6 | -0.269 | 0.03903 | -0.0736 | -6.8921
-5.5 | -0.2191 | 0.03414 | -0.0745 | -6.4177
-5 | -0.1903 | 0.01933 | -0.0748 | -9.8448
-4.5 | -0.1362 | 0.0166 | -0.0746 | -8.2048
-4 | -0.0801 | 0.01362 | -0.0742 | -5.8811
-3.5 | -0.0229 | 0.01193 | -0.0738 | -1.9195
-3 | 0.0337 | 0.01032 | -0.0736 | 3.2655
-2.5 | 0.0913 | 0.00954 | -0.0735 | 9.5702
-2 | 0.15 | 0.00907 | -0.0736 | 16.538
-1.5 | 0.2084 | 0.00854 | -0.0738 | 24.4028
0 | 0.3719 | 0.00587 | -0.0729 | 63.356
0.5 | 0.4486 | 0.00572 | -0.0764 | 78.4266
1 | 0.5045 | 0.0058 | -0.0761 | 86.9828
1.5 | 0.5614 | 0.00594 | -0.0761 | 94.5118
2 | 0.6191 | 0.00608 | -0.0762 | 101.8257
2.5 | 0.6772 | 0.00622 | -0.0763 | 108.8746
3 | 0.7353 | 0.00634 | -0.0765 | 115.9779
3.5 | 0.7933 | 0.00645 | -0.0765 | 122.9922
4 | 0.8505 | 0.00651 | -0.0763 | 130.6452
4.5 | 0.9078 | 0.0067 | -0.0762 | 135.4925
5 | 0.9624 | 0.00715 | -0.0756 | 134.6014
5.5 | 0.9957 | 0.00972 | -0.0727 | 102.4383
6 | 1.0232 | 0.01244 | -0.069 | 82.2508
6.5 | 1.0643 | 0.01376 | -0.0665 | 77.3474
7 | 1.1037 | 0.015 | -0.0637 | 73.58
7.5 | 1.1322 | 0.01658 | -0.0594 | 68.2871
8 | 1.1546 | 0.01813 | -0.0542 | 63.6845
8.5 | 1.18 | 0.01983 | -0.0503 | 59.5058
9 | 1.1935 | 0.02263 | -0.0456 | 52.7397
9.5 | 1.2191 | 0.02484 | -0.0426 | 49.0781
10 | 1.2349 | 0.02804 | -0.0391 | 44.0407
10.5 | 1.2556 | 0.03115 | -0.0362 | 40.3082
11 | 1.2758 | 0.03438 | -0.0338 | 37.1088
11.5 | 1.2783 | 0.03994 | -0.0304 | 32.0055
12 | 1.2829 | 0.04551 | -0.028 | 28.1894
12.5 | 1.2733 | 0.05297 | -0.0265 | 24.0381
13 | 1.2485 | 0.06276 | -0.0266 | 19.8932
13.5 | 1.2156 | 0.07462 | -0.0293 | 16.2905
14 | 1.1769 | 0.08898 | -0.0351 | 13.2266
14.5 | 1.1383 | 0.10561 | -0.044 | 10.7783
15 | 1.0999 | 0.12527 | -0.0562 | 8.7802
15.5 | 1.0606 | 0.14927 | -0.0708 | 7.1052
16.5 | 0.9957 | 0.19894 | -0.0951 | 5.005
17 | 1.0027 | 0.2134 | -0.1024 | 4.6987

## 39. Re 750k Mach 0.50 (1)
BIGFOIL.COM POLAR EXPORT
NACA64-510 a=0.5
NACA64-510 a=0.5 |  |  |  | Cl Max: | 1.207 | at alpha= | 20 | deg
JavaFoil+Calcfoil stall+Eppler ext transition |  |  |  | L/D Max: | 133.82 | at alpha= | 4.5 | deg
Re: | 750000 |  |  | Cd Min: | 0.00538 | at alpha= | 1 | deg
Mach: | 0.5 |  |  | Cl=0 at alpha= | -3.1827 | deg
|  |  |  | @ Cl=0.1, Cd= | 0.0086943
|  |  |  | @ Cl=0.4, Cd= | 0.0069948
|  |  |  | @ Cl=0.6, Cd= | 0.0053895
alpha (deg) | Cl | Cd | Cm | Cl/Cd
-20 | -0.909 | 0.20335 | -0.032 | -4.472
-19.5 | -0.883 | 0.2006 | -0.032 | -4.401
-19 | -0.856 | 0.19176 | -0.032 | -4.466
-18.5 | -0.83 | 0.18764 | -0.032 | -4.423
-18 | -0.803 | 0.18296 | -0.032 | -4.391
-17.5 | -0.775 | 0.17508 | -0.031 | -4.428
-17 | -0.748 | 0.17006 | -0.031 | -4.398
-16.5 | -0.721 | 0.16347 | -0.031 | -4.412
-16 | -0.695 | 0.15893 | -0.031 | -4.37
-15.5 | -0.668 | 0.16033 | -0.031 | -4.164
-15 | -0.641 | 0.14728 | -0.032 | -4.352
-14.5 | -0.614 | 0.14694 | -0.032 | -4.179
-14 | -0.586 | 0.13815 | -0.03 | -4.238
-13.5 | -0.559 | 0.13345 | -0.03 | -4.186
-13 | -0.532 | 0.13161 | -0.03 | -4.04
-12.5 | -0.505 | 0.12799 | -0.03 | -3.944
-12 | -0.478 | 0.12464 | -0.03 | -3.834
-11.5 | -0.451 | 0.12143 | -0.031 | -3.712
-11 | -0.423 | 0.11288 | -0.029 | -3.749
-10.5 | -0.396 | 0.10977 | -0.029 | -3.607
-10 | -0.369 | 0.10456 | -0.029 | -3.529
-9.5 | -0.342 | 0.09608 | -0.029 | -3.559
-9 | -0.315 | 0.09111 | -0.029 | -3.456
-8.5 | -0.288 | 0.09082 | -0.03 | -3.169
-8 | -0.261 | 0.09476 | -0.03 | -2.752
-7.5 | -0.233 | 0.08172 | -0.027 | -2.855
-7 | -0.206 | 0.07788 | -0.027 | -2.648
-6.5 | -0.179 | 0.07716 | -0.028 | -2.323
-6 | -0.152 | 0.04626 | -0.029 | -3.291
-5.5 | -0.125 | 0.05382 | -0.027 | -2.324
-5 | -0.165 | 0.0429 | -0.026 | -3.838
-4.5 | -0.13 | 0.03885 | -0.028 | -3.342
-4 | -0.083 | 0.03603 | -0.029 | -2.315
-3.5 | -0.033 | 0.03385 | -0.031 | -0.98
-3 | 0.019 | 0.03206 | -0.034 | 0.605
-2.5 | 0.091 | 0.00873 | -0.073 | 10.431
-2 | 0.159 | 0.00846 | -0.073 | 18.773
-1.5 | 0.227 | 0.00833 | -0.074 | 27.268
-1 | 0.296 | 0.00779 | -0.074 | 37.968
-0.5 | 0.365 | 0.0077 | -0.075 | 47.393
0 | 0.432 | 0.00635 | -0.075 | 68.116
0.5 | 0.5 | 0.00565 | -0.076 | 88.538
1 | 0.568 | 0.00538 | -0.076 | 105.501
1.5 | 0.635 | 0.0054 | -0.077 | 117.654
2 | 0.703 | 0.00547 | -0.077 | 128.572
2.5 | 0.77 | 0.00645 | -0.078 | 119.321
3 | 0.832 | 0.00667 | -0.078 | 124.725
3.5 | 0.896 | 0.00696 | -0.079 | 128.732
4 | 0.957 | 0.00722 | -0.079 | 132.625
4.5 | 1.015 | 0.00759 | -0.079 | 133.82
5 | 1.052 | 0.01513 | -0.078 | 69.498
5.5 | 1.099 | 0.0163 | -0.079 | 67.402
6 | 1.131 | 0.0175 | -0.079 | 64.616
6.5 | 1.143 | 0.01896 | -0.079 | 60.311
7 | 0.934 | 0.04734 | -0.039 | 19.728
7.5 | 0.802 | 0.05433 | -0.029 | 14.768
8 | 0.592 | 0.0666 | -0.029 | 8.896
8.5 | 0.619 | 0.08327 | -0.033 | 7.432
9 | 0.645 | 0.08783 | -0.033 | 7.338
9.5 | 0.67 | 0.0924 | -0.033 | 7.254
10 | 0.697 | 0.09685 | -0.036 | 7.193
10.5 | 0.722 | 0.10615 | -0.036 | 6.803
11 | 0.748 | 0.11153 | -0.036 | 6.703
11.5 | 0.774 | 0.12249 | -0.04 | 6.323
12 | 0.8 | 0.11802 | -0.041 | 6.777
12.5 | 0.825 | 0.12774 | -0.041 | 6.459
13 | 0.85 | 0.13177 | -0.041 | 6.453
13.5 | 0.877 | 0.13526 | -0.045 | 6.487
14 | 0.902 | 0.14475 | -0.045 | 6.233
14.5 | 0.927 | 0.1448 | -0.045 | 6.405
15 | 0.954 | 0.15336 | -0.047 | 6.217
15.5 | 0.98 | 0.15673 | -0.049 | 6.251
16 | 1.004 | 0.16313 | -0.049 | 6.157
16.5 | 1.029 | 0.16964 | -0.05 | 6.068
17 | 1.058 | 0.18131 | -0.053 | 5.833
17.5 | 1.081 | 0.18614 | -0.053 | 5.809
18 | 1.106 | 0.19014 | -0.053 | 5.816
18.5 | 1.131 | 0.19343 | -0.054 | 5.846
19 | 1.16 | 0.20381 | -0.057 | 5.689
19.5 | 1.182 | 0.20974 | -0.057 | 5.637
20 | 1.207 | 0.21484 | -0.057 | 5.616

## 40. Re 750k Mach 0.50 (2)
BIGFOIL.COM POLAR EXPORT
NACA64-510 a=0.5
NACA64-510 a=0.5 |  |  |  | Cl Max: | 1.1923 | at alpha= | 20 | deg
XFOIL ncrit=9 |  |  |  | L/D Max: | 138.242 | at alpha= | 4.5 | deg
Re: | 750000 |  |  | Cd Min: | 0.30353 | at alpha= | 20 | deg
Mach: | 0.5 |  |  | Cl=0 at alpha= | -3.3123 | deg
|  |  |  | @ Cl=0.1, Cd= | 0.010996
|  |  |  | @ Cl=0.4, Cd= | 0.0069818
|  |  |  | @ Cl=0.6, Cd= | 0.0063461
alpha (deg) | Cl | Cd | Cm | Cl/Cd
-20 | -0.7373 | 0.26929 | 0.0589 | -2.7379
-19.5 | -0.7137 | 0.26113 | 0.0532 | -2.7331
-19 | -0.6905 | 0.25303 | 0.0477 | -2.7289
-18 | -0.6437 | 0.23608 | 0.0375 | -2.7266
-17.5 | -0.6204 | 0.22822 | 0.0326 | -2.7184
-17 | -0.5972 | 0.22038 | 0.0276 | -2.7099
-16.5 | -0.5737 | 0.21233 | 0.0226 | -2.7019
-16 | -0.5505 | 0.20429 | 0.0177 | -2.6947
-15.5 | -0.5278 | 0.19608 | 0.012 | -2.6918
-15 | -0.5074 | 0.18825 | 0.0064 | -2.6954
-14.5 | -0.4843 | 0.17946 | 0.0031 | -2.6987
-14 | -0.4625 | 0.17186 | -0.0013 | -2.6911
-13.5 | -0.4412 | 0.16418 | -0.0057 | -2.6873
-13 | -0.4204 | 0.15647 | -0.0101 | -2.6868
-12.5 | -0.3949 | 0.14789 | -0.0169 | -2.6702
-12 | -0.3775 | 0.14029 | -0.022 | -2.6909
-11.5 | -0.3649 | 0.133 | -0.0257 | -2.7436
-11 | -0.3482 | 0.12451 | -0.0285 | -2.7966
-10.5 | -0.3292 | 0.11791 | -0.0309 | -2.792
-10 | -0.3127 | 0.11104 | -0.0344 | -2.8161
-9.5 | -0.301 | 0.10387 | -0.0397 | -2.8979
-9 | -0.2873 | 0.09662 | -0.044 | -2.9735
-8.5 | -0.2734 | 0.08934 | -0.048 | -3.0602
-8 | -0.2663 | 0.08105 | -0.0517 | -3.2856
-7.5 | -0.2544 | 0.07444 | -0.0546 | -3.4175
-7 | -0.2409 | 0.06882 | -0.057 | -3.5004
-6.5 | -0.2372 | 0.06233 | -0.0608 | -3.8056
-6 | -0.219 | 0.05366 | -0.0732 | -4.0813
-5.5 | -0.196 | 0.04509 | -0.0797 | -4.3469
-5 | -0.1659 | 0.03682 | -0.0836 | -4.5057
-4.5 | -0.1351 | 0.02813 | -0.0862 | -4.8027
-4 | -0.0837 | 0.02114 | -0.0867 | -3.9593
-3.5 | -0.0244 | 0.01579 | -0.0861 | -1.5453
-3 | 0.0406 | 0.013 | -0.0852 | 3.1231
-2.5 | 0.1055 | 0.01081 | -0.0846 | 9.7595
-2 | 0.1715 | 0.00984 | -0.0841 | 17.4289
-1.5 | 0.2383 | 0.00913 | -0.084 | 26.1008
-1 | 0.3055 | 0.00872 | -0.0841 | 35.0344
-0.5 | 0.3689 | 0.00738 | -0.0847 | 49.9864
0 | 0.4306 | 0.00659 | -0.0842 | 65.3414
0.5 | 0.5002 | 0.00616 | -0.0839 | 81.2013
1 | 0.5767 | 0.00627 | -0.0863 | 91.9777
1.5 | 0.641 | 0.00648 | -0.086 | 98.9198
2 | 0.7069 | 0.00664 | -0.086 | 106.4608
2.5 | 0.7735 | 0.00685 | -0.086 | 112.9197
3 | 0.8406 | 0.007 | -0.0858 | 120.0857
3.5 | 0.9077 | 0.00712 | -0.0854 | 127.486
4 | 0.9735 | 0.00717 | -0.0843 | 135.7741
4.5 | 1.0382 | 0.00751 | -0.083 | 138.2423
5 | 1.0619 | 0.01042 | -0.077 | 101.9098
5.5 | 1.0634 | 0.01374 | -0.0681 | 77.3945
6 | 1.0766 | 0.01599 | -0.0606 | 67.3296
6.5 | 1.099 | 0.01849 | -0.0552 | 59.4375
7 | 1.12 | 0.02144 | -0.0503 | 52.2388
7.5 | 1.1369 | 0.02491 | -0.0456 | 45.6403
8 | 1.1479 | 0.02901 | -0.0407 | 39.5691
8.5 | 1.1658 | 0.03295 | -0.0361 | 35.3809
9 | 1.1791 | 0.0378 | -0.0313 | 31.1931
9.5 | 1.1841 | 0.04431 | -0.0273 | 26.7231
10 | 1.17 | 0.053 | -0.0257 | 22.0755
10.5 | 1.1456 | 0.0634 | -0.0269 | 18.0694
11 | 1.1164 | 0.07551 | -0.0311 | 14.7848
11.5 | 1.0856 | 0.08946 | -0.0382 | 12.135
12 | 1.0577 | 0.10497 | -0.0478 | 10.0762
12.5 | 1.0331 | 0.12227 | -0.0589 | 8.4493
13 | 1.0144 | 0.13973 | -0.0693 | 7.2597
13.5 | 1.0039 | 0.15604 | -0.0785 | 6.4336
14 | 1.0022 | 0.17078 | -0.0869 | 5.8684
14.5 | 1.0065 | 0.18437 | -0.0946 | 5.4591
15 | 1.0152 | 0.19709 | -0.1017 | 5.1509
15.5 | 1.0274 | 0.20906 | -0.1084 | 4.9144
16 | 1.0416 | 0.22046 | -0.1147 | 4.7247
16.5 | 1.0574 | 0.23161 | -0.1196 | 4.5654
17 | 1.074 | 0.24392 | -0.1275 | 4.4031
17.5 | 1.0928 | 0.254 | -0.1334 | 4.3024
18 | 1.1129 | 0.26306 | -0.1389 | 4.2306
18.5 | 1.1334 | 0.27137 | -0.1427 | 4.1766
19 | 1.1529 | 0.28171 | -0.1488 | 4.0925
19.5 | 1.1715 | 0.29246 | -0.1558 | 4.0057
20 | 1.1923 | 0.30353 | -0.1628 | 3.9281

## 41. Re 1M Mach 0.00 (1)
BIGFOIL.COM POLAR EXPORT
NACA64-510 a=0.5
NACA64-510 a=0.5 |  |  |  | Cl Max: | 1.198 | at alpha= | 9 | deg
JavaFoil+Calcfoil stall+Eppler ext transition |  |  |  | L/D Max: | 178.018 | at alpha= | 5 | deg
Re: | 1000000 |  |  | Cd Min: | 0.00491 | at alpha= | 1 | deg
Mach: | 0 |  |  | Cl=0 at alpha= | -3.181 | deg
|  |  |  | @ Cl=0.1, Cd= | 0.0080548
|  |  |  | @ Cl=0.4, Cd= | 0.0055133
|  |  |  | @ Cl=0.6, Cd= | 0.0049885
alpha (deg) | Cl | Cd | Cm | Cl/Cd
-16.5 | -0.324 | 0.15329 | -0.022 | -2.114
-16 | -0.34 | 0.14561 | -0.022 | -2.336
-15.5 | -0.356 | 0.13408 | -0.022 | -2.657
-15 | -0.373 | 0.13824 | -0.022 | -2.695
-14.5 | -0.389 | 0.13105 | -0.022 | -2.965
-14 | -0.404 | 0.12404 | -0.022 | -3.258
-13.5 | -0.419 | 0.11639 | -0.022 | -3.598
-13 | -0.432 | 0.10706 | -0.021 | -4.035
-12.5 | -0.444 | 0.10028 | -0.021 | -4.423
-12 | -0.453 | 0.09578 | -0.021 | -4.728
-11.5 | -0.455 | 0.08875 | -0.021 | -5.127
-11 | -0.454 | 0.08158 | -0.022 | -5.565
-10.5 | -0.45 | 0.07743 | -0.022 | -5.811
-10 | -0.442 | 0.07038 | -0.023 | -6.284
-9.5 | -0.431 | 0.06583 | -0.023 | -6.546
-9 | -0.416 | 0.06129 | -0.023 | -6.782
-8.5 | -0.396 | 0.05705 | -0.024 | -6.95
-8 | -0.373 | 0.05357 | -0.024 | -6.969
-7.5 | -0.346 | 0.04962 | -0.024 | -6.978
-7 | -0.316 | 0.04687 | -0.024 | -6.734
-6.5 | -0.282 | 0.04381 | -0.025 | -6.432
-6 | -0.245 | 0.04129 | -0.025 | -5.929
-5.5 | -0.206 | 0.03876 | -0.027 | -5.307
-5 | -0.164 | 0.03649 | -0.029 | -4.5
-4.5 | -0.121 | 0.03452 | -0.031 | -3.499
-4 | -0.094 | 0.00853 | -0.062 | -10.99
-3.5 | -0.037 | 0.0084 | -0.062 | -4.362
-3 | 0.021 | 0.00823 | -0.063 | 2.574
-2.5 | 0.08 | 0.00811 | -0.063 | 9.812
-2 | 0.138 | 0.00795 | -0.063 | 17.394
-1.5 | 0.197 | 0.00789 | -0.064 | 24.994
-1 | 0.256 | 0.00748 | -0.064 | 34.254
-0.5 | 0.316 | 0.00735 | -0.065 | 42.991
0 | 0.375 | 0.00594 | -0.065 | 63.088
0.5 | 0.433 | 0.00495 | -0.066 | 87.619
1 | 0.492 | 0.00491 | -0.066 | 100.196
1.5 | 0.551 | 0.00498 | -0.066 | 110.663
2 | 0.609 | 0.00499 | -0.067 | 122.135
2.5 | 0.668 | 0.00506 | -0.067 | 131.994
3 | 0.723 | 0.00515 | -0.068 | 140.399
3.5 | 0.78 | 0.00526 | -0.068 | 148.415
4 | 0.837 | 0.00505 | -0.069 | 165.605
4.5 | 0.891 | 0.00521 | -0.069 | 170.879
5 | 0.945 | 0.00531 | -0.07 | 178.018
5.5 | 0.987 | 0.01204 | -0.069 | 81.959
6 | 1.032 | 0.01272 | -0.07 | 81.164
6.5 | 1.075 | 0.01341 | -0.07 | 80.127
7 | 1.113 | 0.01416 | -0.07 | 78.59
7.5 | 1.147 | 0.01502 | -0.071 | 76.349
8 | 1.174 | 0.01604 | -0.071 | 73.172
8.5 | 1.19 | 0.01701 | -0.071 | 69.951
9 | 1.198 | 0.01805 | -0.071 | 66.382
9.5 | 1.198 | 0.01924 | -0.072 | 62.263
10 | 1.188 | 0.02069 | -0.072 | 57.422
10.5 | 1.167 | 0.02222 | -0.072 | 52.512
11 | 0.962 | 0.07355 | -0.034 | 13.08
11.5 | 0.938 | 0.07935 | -0.033 | 11.823
12 | 0.91 | 0.0851 | -0.031 | 10.689
12.5 | 0.878 | 0.08925 | -0.031 | 9.836
13 | 0.842 | 0.09662 | -0.03 | 8.72
13.5 | 0.805 | 0.10278 | -0.029 | 7.834
14 | 0.767 | 0.11001 | -0.029 | 6.969

## 42. Re 1M Mach 0.00 (2)
BIGFOIL.COM POLAR EXPORT
NACA64-510 a=0.5
NACA64-510 a=0.5 |  |  |  | Cl Max: | 1.4044 | at alpha= | 14.5 | deg
XFOIL ncrit=9 |  |  |  | L/D Max: | 146.924 | at alpha= | 4.5 | deg
Re: | 1000000 |  |  | Cd Min: | 0.24984 | at alpha= | 19.5 | deg
Mach: | 0 |  |  | Cl=0 at alpha= | -3.2772 | deg
|  |  |  | @ Cl=0.1, Cd= | 0.0082997
|  |  |  | @ Cl=0.4, Cd= | 0.0051054
|  |  |  | @ Cl=0.6, Cd= | 0.0052866
alpha (deg) | Cl | Cd | Cm | Cl/Cd
-20 | -0.665 | 0.24171 | 0.0456 | -2.7512
-19.5 | -0.6474 | 0.23547 | 0.0415 | -2.7494
-19 | -0.6296 | 0.22935 | 0.0374 | -2.7451
-18.5 | -0.6116 | 0.22305 | 0.0332 | -2.742
-18 | -0.5938 | 0.21658 | 0.0291 | -2.7417
-17.5 | -0.5759 | 0.20971 | 0.025 | -2.7462
-17 | -0.558 | 0.20259 | 0.021 | -2.7543
-16.5 | -0.5422 | 0.19481 | 0.0162 | -2.7832
-16 | -0.5258 | 0.1877 | 0.0122 | -2.8013
-15.5 | -0.5108 | 0.17976 | 0.0088 | -2.8416
-15 | -0.4938 | 0.17347 | 0.0053 | -2.8466
-14.5 | -0.4775 | 0.16685 | 0.0017 | -2.8619
-14 | -0.4617 | 0.16004 | -0.0019 | -2.8849
-13.5 | -0.447 | 0.15249 | -0.0057 | -2.9313
-13 | -0.4343 | 0.1448 | -0.0099 | -2.9993
-12.5 | -0.4236 | 0.13686 | -0.014 | -3.0951
-12 | -0.4123 | 0.12912 | -0.0177 | -3.1932
-11 | -0.3744 | 0.1132 | -0.0282 | -3.3074
-10.5 | -0.3615 | 0.10689 | -0.0313 | -3.382
-10 | -0.3568 | 0.09919 | -0.0354 | -3.5971
-9.5 | -0.3502 | 0.09169 | -0.0389 | -3.8194
-9 | -0.3452 | 0.08428 | -0.0423 | -4.0959
-8 | -0.3721 | 0.06467 | -0.0544 | -5.7538
-7.5 | -0.3693 | 0.0524 | -0.0643 | -7.0477
-7 | -0.34 | 0.0487 | -0.0665 | -6.9815
-6.5 | -0.3101 | 0.04047 | -0.07 | -7.6625
-6 | -0.287 | 0.02263 | -0.071 | -12.6823
-5.5 | -0.241 | 0.01642 | -0.0704 | -14.6772
-5 | -0.1885 | 0.01375 | -0.0701 | -13.7091
-4.5 | -0.1343 | 0.01199 | -0.07 | -11.201
-4 | -0.0805 | 0.01043 | -0.0699 | -7.7181
-3.5 | -0.025 | 0.00967 | -0.07 | -2.5853
-3 | 0.0311 | 0.00922 | -0.0702 | 3.3731
-2.5 | 0.0866 | 0.00838 | -0.0703 | 10.3341
-2 | 0.1433 | 0.00804 | -0.0705 | 17.8234
-1.5 | 0.2 | 0.00772 | -0.0708 | 25.9067
-1 | 0.2563 | 0.00716 | -0.0713 | 35.7961
-0.5 | 0.3103 | 0.00605 | -0.0718 | 51.2893
0 | 0.3633 | 0.00541 | -0.0715 | 67.1534
0.5 | 0.4139 | 0.00499 | -0.0697 | 82.9459
1 | 0.4851 | 0.00507 | -0.0733 | 95.6805
1.5 | 0.5403 | 0.00515 | -0.0733 | 104.9126
2 | 0.5959 | 0.00528 | -0.0734 | 112.8598
2.5 | 0.652 | 0.00537 | -0.0737 | 121.4153
3 | 0.7079 | 0.00549 | -0.0739 | 128.9435
3.5 | 0.7638 | 0.00558 | -0.074 | 136.8817
4 | 0.8191 | 0.00573 | -0.0741 | 142.9494
4.5 | 0.8742 | 0.00595 | -0.0743 | 146.9244
5 | 0.9262 | 0.00652 | -0.074 | 142.0552
5.5 | 0.9626 | 0.00891 | -0.0721 | 108.0359
6.5 | 1.0425 | 0.01215 | -0.0686 | 85.8025
7 | 1.0882 | 0.013 | -0.0674 | 83.7077
7.5 | 1.1298 | 0.01408 | -0.0656 | 80.2415
8 | 1.1728 | 0.01488 | -0.0641 | 78.8172
8.5 | 1.2045 | 0.01634 | -0.0609 | 73.7148
9 | 1.2406 | 0.01713 | -0.0583 | 72.4227
9.5 | 1.2588 | 0.01876 | -0.0534 | 67.1002
10 | 1.2874 | 0.02011 | -0.0505 | 64.0179
10.5 | 1.3148 | 0.02171 | -0.0479 | 60.562
11 | 1.3253 | 0.0247 | -0.0439 | 53.6559
11.5 | 1.3492 | 0.02682 | -0.0416 | 50.3057
12 | 1.368 | 0.02949 | -0.0391 | 46.3886
12.5 | 1.3868 | 0.03227 | -0.0371 | 42.9749
13 | 1.3863 | 0.03711 | -0.0343 | 37.3565
13.5 | 1.3929 | 0.04153 | -0.0323 | 33.5396
14 | 1.3972 | 0.04641 | -0.0309 | 30.1056
14.5 | 1.4044 | 0.05114 | -0.0303 | 27.4619
15 | 1.4005 | 0.05766 | -0.0302 | 24.2889
15.5 | 1.3975 | 0.06445 | -0.031 | 21.6835
16 | 1.3845 | 0.07323 | -0.0328 | 18.9062
16.5 | 1.3644 | 0.08395 | -0.0363 | 16.2525
17 | 1.3368 | 0.09705 | -0.0418 | 13.7743
17.5 | 1.2958 | 0.1143 | -0.0505 | 11.3368
18 | 1.2468 | 0.13569 | -0.0631 | 9.1886
19 | 1.0317 | 0.24046 | -0.1167 | 4.2905
19.5 | 1.0443 | 0.24984 | -0.122 | 4.1799

## 43. Re 1M Mach 0.10 (1)
BIGFOIL.COM POLAR EXPORT
NACA64-510 a=0.5
NACA64-510 a=0.5 |  |  |  | Cl Max: | 1.196 | at alpha= | 9 | deg
JavaFoil+Calcfoil stall+Eppler ext transition |  |  |  | L/D Max: | 179.175 | at alpha= | 5 | deg
Re: | 1000000 |  |  | Cd Min: | 0.00494 | at alpha= | 0.5 | deg
Mach: | 0.1 |  |  | Cl=0 at alpha= | -3.181 | deg
|  |  |  | @ Cl=0.1, Cd= | 0.0080559
|  |  |  | @ Cl=0.4, Cd= | 0.0055441
|  |  |  | @ Cl=0.6, Cd= | 0.0049859
alpha (deg) | Cl | Cd | Cm | Cl/Cd
-16 | -0.298 | 0.14332 | -0.023 | -2.081
-15.5 | -0.316 | 0.13549 | -0.022 | -2.336
-15 | -0.335 | 0.14602 | -0.022 | -2.295
-14.5 | -0.354 | 0.13646 | -0.022 | -2.592
-14 | -0.372 | 0.1246 | -0.022 | -2.985
-13.5 | -0.39 | 0.11571 | -0.022 | -3.367
-13 | -0.406 | 0.11018 | -0.022 | -3.685
-12.5 | -0.421 | 0.10324 | -0.022 | -4.075
-12 | -0.433 | 0.09917 | -0.022 | -4.369
-11.5 | -0.438 | 0.0893 | -0.022 | -4.909
-11 | -0.44 | 0.0817 | -0.022 | -5.386
-10.5 | -0.439 | 0.07841 | -0.022 | -5.593
-10 | -0.433 | 0.07224 | -0.023 | -5.999
-9.5 | -0.424 | 0.06602 | -0.023 | -6.424
-9 | -0.411 | 0.06221 | -0.023 | -6.603
-8.5 | -0.393 | 0.05809 | -0.024 | -6.768
-8 | -0.371 | 0.05332 | -0.024 | -6.962
-7.5 | -0.345 | 0.05026 | -0.024 | -6.869
-7 | -0.315 | 0.04708 | -0.024 | -6.697
-6.5 | -0.282 | 0.04398 | -0.025 | -6.41
-6 | -0.246 | 0.04122 | -0.026 | -5.957
-5.5 | -0.206 | 0.03886 | -0.027 | -5.308
-5 | -0.165 | 0.03666 | -0.029 | -4.494
-4.5 | -0.121 | 0.03466 | -0.03 | -3.498
-4 | -0.094 | 0.00851 | -0.062 | -11.054
-3.5 | -0.037 | 0.0084 | -0.062 | -4.385
-3 | 0.021 | 0.00822 | -0.063 | 2.588
-2.5 | 0.08 | 0.0081 | -0.063 | 9.865
-2 | 0.139 | 0.00797 | -0.064 | 17.446
-1.5 | 0.198 | 0.00787 | -0.064 | 25.2
-1 | 0.258 | 0.00747 | -0.065 | 34.487
-0.5 | 0.318 | 0.00734 | -0.065 | 43.286
0 | 0.377 | 0.00593 | -0.065 | 63.532
0.5 | 0.436 | 0.00494 | -0.066 | 88.199
1 | 0.495 | 0.00495 | -0.066 | 99.865
1.5 | 0.553 | 0.00497 | -0.067 | 111.358
2 | 0.612 | 0.00499 | -0.067 | 122.595
2.5 | 0.671 | 0.00505 | -0.068 | 132.794
3 | 0.727 | 0.00512 | -0.068 | 141.906
3.5 | 0.784 | 0.00526 | -0.069 | 149.238
4 | 0.841 | 0.00505 | -0.069 | 166.436
4.5 | 0.895 | 0.00522 | -0.07 | 171.646
5 | 0.949 | 0.0053 | -0.07 | 179.175
5.5 | 0.991 | 0.01212 | -0.07 | 81.742
6 | 1.036 | 0.01281 | -0.07 | 80.897
6.5 | 1.078 | 0.01352 | -0.07 | 79.749
7 | 1.116 | 0.01429 | -0.071 | 78.098
7.5 | 1.15 | 0.01517 | -0.071 | 75.775
8 | 1.175 | 0.01623 | -0.071 | 72.444
8.5 | 1.19 | 0.01721 | -0.071 | 69.142
9 | 1.196 | 0.01828 | -0.072 | 65.424
9.5 | 1.193 | 0.01949 | -0.072 | 61.177
10 | 1.179 | 0.02098 | -0.072 | 56.188
10.5 | 0.974 | 0.06647 | -0.039 | 14.654
11 | 0.947 | 0.07421 | -0.034 | 12.767
11.5 | 0.919 | 0.08089 | -0.032 | 11.367
12 | 0.886 | 0.08635 | -0.03 | 10.261
12.5 | 0.849 | 0.09113 | -0.03 | 9.321
13 | 0.809 | 0.09925 | -0.029 | 8.152
13.5 | 0.767 | 0.10548 | -0.029 | 7.274
14 | 0.724 | 0.11026 | -0.029 | 6.569

## 44. Re 1M Mach 0.10 (2)
BIGFOIL.COM POLAR EXPORT
NACA64-510 a=0.5
NACA64-510 a=0.5 |  |  |  | Cl Max: | 1.3856 | at alpha= | 14.5 | deg
XFOIL ncrit=9 |  |  |  | L/D Max: | 147.32 | at alpha= | 4.5 | deg
Re: | 1000000 |  |  | Cd Min: | 0.25117 | at alpha= | 19.5 | deg
Mach: | 0.1 |  |  | Cl=0 at alpha= | -3.277 | deg
|  |  |  | @ Cl=0.1, Cd= | 0.0083387
|  |  |  | @ Cl=0.4, Cd= | 0.0051375
|  |  |  | @ Cl=0.6, Cd= | 0.0053207
alpha (deg) | Cl | Cd | Cm | Cl/Cd
-20 | -0.6671 | 0.24245 | 0.0461 | -2.7515
-19.5 | -0.6493 | 0.2362 | 0.0419 | -2.7489
-19 | -0.6313 | 0.23004 | 0.0377 | -2.7443
-18.5 | -0.6131 | 0.22367 | 0.0335 | -2.7411
-18 | -0.5952 | 0.21717 | 0.0294 | -2.7407
-17.5 | -0.577 | 0.21025 | 0.0253 | -2.7444
-17 | -0.5589 | 0.20309 | 0.0212 | -2.752
-16.5 | -0.5429 | 0.19532 | 0.0164 | -2.7795
-16 | -0.5263 | 0.1882 | 0.0124 | -2.7965
-15.5 | -0.511 | 0.18028 | 0.0089 | -2.8345
-15 | -0.4938 | 0.17395 | 0.0054 | -2.8387
-14.5 | -0.4774 | 0.16729 | 0.0018 | -2.8537
-14 | -0.4614 | 0.16045 | -0.0019 | -2.8757
-13.5 | -0.4464 | 0.15283 | -0.0057 | -2.9209
-13 | -0.4336 | 0.14518 | -0.0099 | -2.9866
-12.5 | -0.4226 | 0.13726 | -0.014 | -3.0788
-12 | -0.411 | 0.12953 | -0.0177 | -3.173
-11 | -0.3709 | 0.11351 | -0.0287 | -3.2676
-10.5 | -0.3601 | 0.10739 | -0.0311 | -3.3532
-10 | -0.355 | 0.09967 | -0.0353 | -3.5618
-9.5 | -0.348 | 0.09217 | -0.0388 | -3.7756
-9 | -0.3425 | 0.08478 | -0.0422 | -4.0399
-8.5 | -0.3406 | 0.0771 | -0.0461 | -4.4176
-8 | -0.3685 | 0.06589 | -0.0531 | -5.5927
-7.5 | -0.3649 | 0.05427 | -0.0634 | -6.7238
-7 | -0.3372 | 0.05017 | -0.066 | -6.7211
-6.5 | -0.3418 | 0.02209 | -0.0709 | -15.4731
-6 | -0.2864 | 0.02414 | -0.0717 | -11.8641
-5.5 | -0.2416 | 0.01733 | -0.0711 | -13.9411
-4.5 | -0.1346 | 0.01254 | -0.0705 | -10.7337
-4 | -0.081 | 0.01054 | -0.0704 | -7.685
-3.5 | -0.0252 | 0.00975 | -0.0704 | -2.5846
-3 | 0.0313 | 0.00926 | -0.0706 | 3.3801
-2.5 | 0.0871 | 0.00842 | -0.0707 | 10.3444
-2 | 0.1442 | 0.00806 | -0.071 | 17.8908
-1.5 | 0.2012 | 0.00775 | -0.0712 | 25.9613
-1 | 0.2579 | 0.00721 | -0.0716 | 35.7698
-0.5 | 0.3121 | 0.00608 | -0.0722 | 51.3322
0 | 0.3656 | 0.00543 | -0.0719 | 67.3297
0.5 | 0.415 | 0.00501 | -0.0698 | 82.8343
1 | 0.4881 | 0.00508 | -0.0737 | 96.0827
1.5 | 0.5436 | 0.00516 | -0.0737 | 105.3488
2 | 0.5993 | 0.00532 | -0.0738 | 112.6504
2.5 | 0.6559 | 0.00538 | -0.0741 | 121.9145
3 | 0.7122 | 0.00551 | -0.0743 | 129.2559
3.5 | 0.7684 | 0.00559 | -0.0744 | 137.4597
4 | 0.824 | 0.00575 | -0.0745 | 143.3043
4.5 | 0.8795 | 0.00597 | -0.0746 | 147.3199
5 | 0.9314 | 0.0066 | -0.0743 | 141.1212
5.5 | 0.9669 | 0.00908 | -0.0721 | 106.4868
6 | 1.0038 | 0.01111 | -0.07 | 90.351
6.5 | 1.0472 | 0.01229 | -0.0685 | 85.2075
7 | 1.093 | 0.01313 | -0.0672 | 83.2445
7.5 | 1.1345 | 0.01422 | -0.0653 | 79.782
8 | 1.1766 | 0.01508 | -0.0636 | 78.0239
8.5 | 1.2075 | 0.01654 | -0.0601 | 73.0048
9 | 1.2401 | 0.0174 | -0.0568 | 71.2701
9.5 | 1.2536 | 0.01945 | -0.0515 | 64.4524
10 | 1.2868 | 0.02063 | -0.0492 | 62.3752
10.5 | 1.3118 | 0.0225 | -0.0464 | 58.3022
11 | 1.3242 | 0.02547 | -0.0426 | 51.9906
11.5 | 1.3457 | 0.02791 | -0.0401 | 48.2157
12 | 1.3637 | 0.03078 | -0.0377 | 44.3047
12.5 | 1.3809 | 0.03382 | -0.0357 | 40.8309
13 | 1.3728 | 0.03968 | -0.0325 | 34.5968
13.5 | 1.3828 | 0.04389 | -0.031 | 31.506
14 | 1.3832 | 0.04946 | -0.0298 | 27.966
14.5 | 1.3856 | 0.05507 | -0.0294 | 25.1607
15 | 1.3741 | 0.06299 | -0.0299 | 21.8146
15.5 | 1.3647 | 0.07118 | -0.0316 | 19.1725
16 | 1.3416 | 0.08232 | -0.035 | 16.2974
16.5 | 1.3115 | 0.09584 | -0.0407 | 13.6843
17 | 1.2714 | 0.11303 | -0.0496 | 11.2483
17.5 | 1.2216 | 0.1349 | -0.0625 | 9.0556
18.5 | 1.0281 | 0.23031 | -0.1119 | 4.464
19 | 1.0349 | 0.24184 | -0.1178 | 4.2793
19.5 | 1.0478 | 0.25117 | -0.1231 | 4.1717

## 45. Re 1M Mach 0.25 (1)
BIGFOIL.COM POLAR EXPORT
NACA64-510 a=0.5
NACA64-510 a=0.5 |  |  |  | Cl Max: | 1.182 | at alpha= | 8.5 | deg
JavaFoil+Calcfoil stall+Eppler ext transition |  |  |  | L/D Max: | 172.68 | at alpha= | 4.5 | deg
Re: | 1000000 |  |  | Cd Min: | 0.00499 | at alpha= | 1 | deg
Mach: | 0.25 |  |  | Cl=0 at alpha= | -3.1833 | deg
|  |  |  | @ Cl=0.1, Cd= | 0.0081187
|  |  |  | @ Cl=0.4, Cd= | 0.0057733
|  |  |  | @ Cl=0.6, Cd= | 0.11654
alpha (deg) | Cl | Cd | Cm | Cl/Cd
-14 | -0.062 | 0.11857 | -0.025 | -0.521
-13.5 | -0.059 | 0.11269 | -0.025 | -0.523
-13 | -0.141 | 0.10916 | -0.025 | -1.296
-12.5 | -0.202 | 0.10183 | -0.024 | -1.987
-12 | -0.252 | 0.09775 | -0.024 | -2.573
-11.5 | -0.286 | 0.10095 | -0.024 | -2.835
-11 | -0.315 | 0.09423 | -0.023 | -3.342
-10.5 | -0.338 | 0.08501 | -0.023 | -3.974
-10 | -0.354 | 0.07836 | -0.023 | -4.524
-9.5 | -0.364 | 0.07268 | -0.023 | -5.014
-9 | -0.367 | 0.06573 | -0.023 | -5.589
-8.5 | -0.363 | 0.06121 | -0.024 | -5.935
-8 | -0.352 | 0.05638 | -0.024 | -6.246
-7.5 | -0.334 | 0.05195 | -0.025 | -6.436
-7 | -0.31 | 0.04839 | -0.025 | -6.414
-6.5 | -0.281 | 0.04505 | -0.025 | -6.234
-6 | -0.247 | 0.04212 | -0.025 | -5.857
-5.5 | -0.209 | 0.0396 | -0.026 | -5.268
-5 | -0.167 | 0.03738 | -0.027 | -4.477
-4.5 | -0.124 | 0.03535 | -0.029 | -3.494
-4 | -0.078 | 0.03354 | -0.031 | -2.313
-3.5 | -0.038 | 0.00849 | -0.064 | -4.44
-3 | 0.022 | 0.00834 | -0.065 | 2.615
-2.5 | 0.082 | 0.00816 | -0.065 | 10.048
-2 | 0.143 | 0.00802 | -0.066 | 17.796
-1.5 | 0.204 | 0.00766 | -0.066 | 26.574
-1 | 0.265 | 0.00751 | -0.066 | 35.247
-0.5 | 0.326 | 0.00738 | -0.067 | 44.243
0 | 0.387 | 0.00598 | -0.067 | 64.726
0.5 | 0.448 | 0.00501 | -0.068 | 89.325
1 | 0.508 | 0.00499 | -0.068 | 101.901
1.5 | 0.569 | 0.00501 | -0.069 | 113.413
2 | 0.629 | 0.00508 | -0.069 | 123.808
2.5 | 0.69 | 0.00515 | -0.07 | 133.859
3 | 0.747 | 0.00521 | -0.07 | 143.453
3.5 | 0.806 | 0.00501 | -0.071 | 160.799
4 | 0.863 | 0.00514 | -0.071 | 167.793
4.5 | 0.919 | 0.00532 | -0.071 | 172.68
5 | 0.963 | 0.01198 | -0.071 | 80.428
5.5 | 1.013 | 0.01263 | -0.071 | 80.179
6 | 1.058 | 0.0134 | -0.072 | 78.942
6.5 | 1.098 | 0.01421 | -0.072 | 77.257
7 | 1.133 | 0.01508 | -0.072 | 75.149
7.5 | 1.162 | 0.0161 | -0.073 | 72.177
8 | 1.18 | 0.01731 | -0.073 | 68.196
8.5 | 1.182 | 0.01853 | -0.073 | 63.782
9 | 1.171 | 0.01972 | -0.073 | 59.346
9.5 | 0.958 | 0.06078 | -0.038 | 15.758
10 | 0.923 | 0.06709 | -0.033 | 13.76
10.5 | 0.878 | 0.07257 | -0.031 | 12.103
11 | 0.822 | 0.07883 | -0.03 | 10.432
11.5 | 0.756 | 0.08729 | -0.027 | 8.656
12 | 0.68 | 0.09383 | -0.028 | 7.252
12.5 | 0.598 | 0.10023 | -0.029 | 5.964
13 | 0.509 | 0.1052 | -0.031 | 4.839
13.5 | 0.415 | 0.11654 | -0.031 | 3.559

## 46. Re 1M Mach 0.25 (2)
BIGFOIL.COM POLAR EXPORT
NACA64-510 a=0.5
NACA64-510 a=0.5 |  |  |  | Cl Max: | 1.331 | at alpha= | 12.5 | deg
XFOIL ncrit=9 |  |  |  | L/D Max: | 148.287 | at alpha= | 4.5 | deg
Re: | 1000000 |  |  | Cd Min: | 0.24682 | at alpha= | -20 | deg
Mach: | 0.25 |  |  | Cl=0 at alpha= | -3.2775 | deg
|  |  |  | @ Cl=0.1, Cd= | 0.0086032
|  |  |  | @ Cl=0.4, Cd= | 0.0053762
|  |  |  | @ Cl=0.6, Cd= | 0.0053469
alpha (deg) | Cl | Cd | Cm | Cl/Cd
-20 | -0.6791 | 0.24682 | 0.0485 | -2.7514
-19.5 | -0.6602 | 0.24037 | 0.0441 | -2.7466
-19 | -0.6412 | 0.23389 | 0.0397 | -2.7415
-18.5 | -0.6219 | 0.22722 | 0.0353 | -2.737
-18 | -0.603 | 0.22046 | 0.031 | -2.7352
-17.5 | -0.5838 | 0.21324 | 0.0267 | -2.7378
-17 | -0.5646 | 0.20593 | 0.0223 | -2.7417
-16.5 | -0.5474 | 0.19818 | 0.0175 | -2.7621
-16 | -0.5296 | 0.19092 | 0.0133 | -2.7739
-15.5 | -0.5128 | 0.1831 | 0.0098 | -2.8007
-15 | -0.4946 | 0.17659 | 0.0061 | -2.8008
-14.5 | -0.4771 | 0.16969 | 0.0022 | -2.8116
-14 | -0.46 | 0.1626 | -0.0016 | -2.829
-13.5 | -0.4442 | 0.15481 | -0.0058 | -2.8693
-13 | -0.4303 | 0.14723 | -0.0101 | -2.9226
-12.5 | -0.4177 | 0.13937 | -0.0142 | -2.9971
-11.5 | -0.3832 | 0.1223 | -0.0242 | -3.1333
-11 | -0.3643 | 0.11624 | -0.0278 | -3.134
-10.5 | -0.3529 | 0.10977 | -0.0305 | -3.2149
-10 | -0.3461 | 0.10206 | -0.035 | -3.3911
-9.5 | -0.3371 | 0.09453 | -0.0387 | -3.5661
-9 | -0.329 | 0.08722 | -0.0421 | -3.7721
-8.5 | -0.3237 | 0.07971 | -0.0459 | -4.061
-8 | -0.3283 | 0.07219 | -0.0489 | -4.5477
-7.5 | -0.3373 | 0.06392 | -0.0551 | -5.2769
-7 | -0.3199 | 0.0574 | -0.0615 | -5.5732
-6.5 | -0.2999 | 0.04764 | -0.0691 | -6.2951
-5.5 | -0.2385 | 0.02545 | -0.0748 | -9.3713
-5 | -0.1939 | 0.01681 | -0.074 | -11.5348
-4.5 | -0.1385 | 0.0142 | -0.0736 | -9.7535
-4 | -0.0835 | 0.01121 | -0.0732 | -7.4487
-3.5 | -0.0259 | 0.01021 | -0.0731 | -2.5367
-3 | 0.0323 | 0.0095 | -0.0731 | 3.4
-2.5 | 0.0902 | 0.00869 | -0.0731 | 10.3797
-2 | 0.1489 | 0.00817 | -0.0732 | 18.2252
-1.5 | 0.2079 | 0.00785 | -0.0735 | 26.4841
-1 | 0.2669 | 0.00747 | -0.0738 | 35.7296
-0.5 | 0.3225 | 0.00623 | -0.0744 | 51.7657
0 | 0.3785 | 0.00557 | -0.0743 | 67.9533
0.5 | 0.4251 | 0.00515 | -0.0713 | 82.5437
1 | 0.5044 | 0.00514 | -0.076 | 98.1323
1.5 | 0.5613 | 0.00526 | -0.0759 | 106.711
2 | 0.6192 | 0.00539 | -0.0761 | 114.8794
2.5 | 0.6774 | 0.0055 | -0.0762 | 123.1636
3 | 0.7359 | 0.0056 | -0.0764 | 131.4107
3.5 | 0.7938 | 0.00572 | -0.0765 | 138.7762
4 | 0.8514 | 0.00589 | -0.0764 | 144.5501
4.5 | 0.909 | 0.00613 | -0.0764 | 148.2871
5 | 0.959 | 0.00717 | -0.0754 | 133.7517
5.5 | 0.9903 | 0.01002 | -0.0724 | 98.8323
6 | 1.0281 | 0.01186 | -0.0698 | 86.6863
6.5 | 1.0733 | 0.01291 | -0.0679 | 83.1371
7 | 1.1157 | 0.01401 | -0.0655 | 79.636
7.5 | 1.1556 | 0.01511 | -0.0628 | 76.4792
8 | 1.184 | 0.01645 | -0.0583 | 71.9757
8.5 | 1.2056 | 0.01807 | -0.0532 | 66.7183
9 | 1.2353 | 0.01954 | -0.0498 | 63.219
9.5 | 1.2524 | 0.02211 | -0.0455 | 56.6441
10 | 1.2801 | 0.02419 | -0.0428 | 52.9186
10.5 | 1.2873 | 0.02805 | -0.0386 | 45.893
11 | 1.3065 | 0.03116 | -0.0357 | 41.9288
11.5 | 1.3194 | 0.03508 | -0.0328 | 37.6112
12 | 1.3291 | 0.03951 | -0.0304 | 33.6396
12.5 | 1.331 | 0.04498 | -0.0284 | 29.5909
13 | 1.3033 | 0.05446 | -0.0271 | 23.9313
13.5 | 1.2829 | 0.06387 | -0.0279 | 20.0861
14 | 1.2515 | 0.07586 | -0.0311 | 16.4975
14.5 | 1.2176 | 0.08982 | -0.037 | 13.556
15 | 1.1804 | 0.10645 | -0.0459 | 11.0888
16 | 1.1157 | 0.14491 | -0.0692 | 7.6993
16.5 | 1.0051 | 0.19724 | -0.0955 | 5.0958
17 | 1.0082 | 0.2103 | -0.1024 | 4.7941
17.5 | 1.0203 | 0.21856 | -0.1072 | 4.6683

## 47. Re 1M Mach 0.50 (1)
BIGFOIL.COM POLAR EXPORT
NACA64-510 a=0.5
NACA64-510 a=0.5 |  |  |  | Cl Max: | 1.207 | at alpha= | 20 | deg
JavaFoil+Calcfoil stall+Eppler ext transition |  |  |  | L/D Max: | 157.873 | at alpha= | 3 | deg
Re: | 1000000 |  |  | Cd Min: | 0.00501 | at alpha= | 1.5 | deg
Mach: | 0.5 |  |  | Cl=0 at alpha= | -3.2105 | deg
|  |  |  | @ Cl=0.1, Cd= | 0.0083904
|  |  |  | @ Cl=0.4, Cd= | 0.0065813
|  |  |  | @ Cl=0.6, Cd= | 0.0051529
alpha (deg) | Cl | Cd | Cm | Cl/Cd
-20 | -0.909 | 0.19364 | -0.032 | -4.696
-19.5 | -0.883 | 0.18959 | -0.032 | -4.657
-19 | -0.856 | 0.18555 | -0.032 | -4.616
-18.5 | -0.83 | 0.1775 | -0.032 | -4.676
-18 | -0.803 | 0.17282 | -0.032 | -4.648
-17.5 | -0.776 | 0.16697 | -0.032 | -4.645
-17 | -0.748 | 0.16289 | -0.031 | -4.592
-16.5 | -0.721 | 0.15349 | -0.031 | -4.699
-16 | -0.695 | 0.14923 | -0.031 | -4.654
-15.5 | -0.668 | 0.14901 | -0.031 | -4.481
-15 | -0.641 | 0.13731 | -0.032 | -4.668
-14.5 | -0.614 | 0.13703 | -0.032 | -4.482
-14 | -0.586 | 0.13221 | -0.03 | -4.43
-13.5 | -0.559 | 0.1262 | -0.03 | -4.427
-13 | -0.532 | 0.12381 | -0.03 | -4.295
-12.5 | -0.505 | 0.1202 | -0.03 | -4.2
-12 | -0.478 | 0.11685 | -0.03 | -4.089
-11.5 | -0.451 | 0.11364 | -0.031 | -3.967
-11 | -0.423 | 0.10653 | -0.03 | -3.974
-10.5 | -0.396 | 0.10386 | -0.029 | -3.813
-10 | -0.369 | 0.09661 | -0.029 | -3.82
-9.5 | -0.342 | 0.09076 | -0.03 | -3.768
-9 | -0.315 | 0.08618 | -0.03 | -3.655
-8.5 | -0.288 | 0.08399 | -0.03 | -3.427
-8 | -0.261 | 0.08681 | -0.03 | -3.004
-7.5 | -0.233 | 0.07762 | -0.028 | -3.007
-7 | -0.206 | 0.07438 | -0.028 | -2.774
-6.5 | -0.179 | 0.05027 | -0.028 | -3.567
-6 | -0.152 | 0.04533 | -0.03 | -3.361
-5.5 | -0.125 | 0.05226 | -0.027 | -2.394
-5 | -0.165 | 0.04185 | -0.027 | -3.934
-4.5 | -0.13 | 0.03799 | -0.028 | -3.418
-4 | -0.083 | 0.03535 | -0.029 | -2.36
-3.5 | -0.033 | 0.03324 | -0.033 | -0.999
-3 | 0.024 | 0.00865 | -0.072 | 2.785
-2.5 | 0.091 | 0.00845 | -0.073 | 10.77
-2 | 0.159 | 0.008 | -0.073 | 19.853
-1.5 | 0.227 | 0.00786 | -0.074 | 28.89
-1 | 0.296 | 0.0077 | -0.074 | 38.383
-0.5 | 0.365 | 0.00725 | -0.075 | 50.339
0 | 0.432 | 0.00597 | -0.075 | 72.469
0.5 | 0.5 | 0.00599 | -0.076 | 83.523
1 | 0.568 | 0.00528 | -0.076 | 107.53
1.5 | 0.636 | 0.00501 | -0.077 | 126.934
2 | 0.703 | 0.00505 | -0.077 | 139.218
2.5 | 0.77 | 0.00515 | -0.078 | 149.633
3 | 0.833 | 0.00528 | -0.078 | 157.873
3.5 | 0.897 | 0.00647 | -0.079 | 138.686
4 | 0.959 | 0.00674 | -0.079 | 142.198
4.5 | 1.018 | 0.007 | -0.08 | 145.372
5 | 1.054 | 0.01428 | -0.079 | 73.793
5.5 | 1.101 | 0.01539 | -0.079 | 71.545
6 | 1.133 | 0.01652 | -0.079 | 68.612
6.5 | 1.146 | 0.01792 | -0.079 | 63.945
7 | 1.119 | 0.01974 | -0.08 | 56.679
7.5 | 0.803 | 0.05325 | -0.031 | 15.075
8 | 0.593 | 0.06319 | -0.03 | 9.378
8.5 | 0.619 | 0.05976 | -0.034 | 10.359
9 | 0.645 | 0.06897 | -0.034 | 9.349
9.5 | 0.67 | 0.08324 | -0.034 | 8.054
10 | 0.697 | 0.09225 | -0.036 | 7.553
10.5 | 0.722 | 0.0992 | -0.037 | 7.281
11 | 0.748 | 0.10425 | -0.036 | 7.171
11.5 | 0.775 | 0.11304 | -0.04 | 6.852
12 | 0.8 | 0.11309 | -0.041 | 7.073
12.5 | 0.825 | 0.11838 | -0.041 | 6.97
13 | 0.85 | 0.12454 | -0.042 | 6.829
13.5 | 0.877 | 0.12581 | -0.045 | 6.974
14 | 0.902 | 0.13718 | -0.045 | 6.578
14.5 | 0.928 | 0.136 | -0.045 | 6.82
15 | 0.954 | 0.14632 | -0.048 | 6.52
15.5 | 0.98 | 0.14666 | -0.049 | 6.68
16 | 1.005 | 0.15467 | -0.049 | 6.495
16.5 | 1.03 | 0.16066 | -0.05 | 6.408
17 | 1.058 | 0.17216 | -0.053 | 6.146
17.5 | 1.081 | 0.17305 | -0.053 | 6.249
18 | 1.106 | 0.18072 | -0.053 | 6.12
18.5 | 1.131 | 0.18231 | -0.054 | 6.204
19 | 1.16 | 0.19412 | -0.057 | 5.976
19.5 | 1.182 | 0.19547 | -0.057 | 6.049
20 | 1.207 | 0.20024 | -0.057 | 6.027

## 48. Re 1M Mach 0.50 (2)
BIGFOIL.COM POLAR EXPORT
NACA64-510 a=0.5
NACA64-510 a=0.5 |  |  |  | Cl Max: | 1.2017 | at alpha= | 9.5 | deg
XFOIL ncrit=9 |  |  |  | L/D Max: | 151.084 | at alpha= | 4 | deg
Re: | 1000000 |  |  | Cd Min: | 0.26937 | at alpha= | -20 | deg
Mach: | 0.5 |  |  | Cl=0 at alpha= | -3.2869 | deg
|  |  |  | @ Cl=0.1, Cd= | 0.010089
|  |  |  | @ Cl=0.4, Cd= | 0.0068068
|  |  |  | @ Cl=0.6, Cd= | 0.0055898
alpha (deg) | Cl | Cd | Cm | Cl/Cd
-20 | -0.7392 | 0.26937 | 0.0595 | -2.7442
-19.5 | -0.7156 | 0.26128 | 0.054 | -2.7388
-19 | -0.6921 | 0.25321 | 0.0487 | -2.7333
-18.5 | -0.6681 | 0.24498 | 0.0433 | -2.7272
-18 | -0.6445 | 0.23681 | 0.0382 | -2.7216
-17.5 | -0.6202 | 0.22817 | 0.0327 | -2.7181
-17 | -0.5972 | 0.22008 | 0.0275 | -2.7136
-16.5 | -0.5749 | 0.21171 | 0.022 | -2.7155
-16 | -0.5523 | 0.20359 | 0.0171 | -2.7128
-15.5 | -0.5295 | 0.1956 | 0.0131 | -2.7071
-15 | -0.5067 | 0.18789 | 0.0084 | -2.6968
-14.5 | -0.4844 | 0.17986 | 0.0037 | -2.6932
-14 | -0.4627 | 0.17176 | -0.0016 | -2.6939
-13 | -0.4156 | 0.15485 | -0.0139 | -2.6839
-12 | -0.3836 | 0.13965 | -0.019 | -2.7469
-11.5 | -0.3653 | 0.13264 | -0.0224 | -2.7541
-11 | -0.3474 | 0.12536 | -0.0262 | -2.7712
-10.5 | -0.3332 | 0.11765 | -0.0314 | -2.8321
-10 | -0.3194 | 0.11005 | -0.0358 | -2.9023
-9.5 | -0.3057 | 0.10174 | -0.039 | -3.0047
-9 | -0.2891 | 0.0951 | -0.0421 | -3.04
-8.5 | -0.274 | 0.08862 | -0.0454 | -3.0919
-8 | -0.2604 | 0.08197 | -0.0491 | -3.1768
-7.5 | -0.2499 | 0.07479 | -0.0543 | -3.3414
-7 | -0.2417 | 0.06755 | -0.0588 | -3.5781
-6.5 | -0.2407 | 0.06059 | -0.0632 | -3.9726
-5.5 | -0.2152 | 0.04127 | -0.0804 | -5.2144
-5 | -0.1827 | 0.03348 | -0.084 | -5.457
-4.5 | -0.1403 | 0.02493 | -0.0861 | -5.6278
-4 | -0.0886 | 0.01771 | -0.086 | -5.0028
-3.5 | -0.028 | 0.01344 | -0.0854 | -2.0833
-3 | 0.0377 | 0.01132 | -0.0846 | 3.3304
-2.5 | 0.1045 | 0.01 | -0.0841 | 10.45
-2 | 0.1702 | 0.00884 | -0.0836 | 19.2534
-1.5 | 0.2379 | 0.00838 | -0.0837 | 28.389
-1 | 0.3054 | 0.008 | -0.0838 | 38.175
-0.5 | 0.3713 | 0.00722 | -0.0843 | 51.4266
0 | 0.4352 | 0.0063 | -0.0847 | 69.0794
0.5 | 0.4925 | 0.00567 | -0.0827 | 86.8607
1 | 0.5774 | 0.00553 | -0.0862 | 104.4123
1.5 | 0.6416 | 0.0057 | -0.0859 | 112.5614
2 | 0.7078 | 0.00584 | -0.0859 | 121.1986
2.5 | 0.7746 | 0.00601 | -0.0859 | 128.8852
3 | 0.8422 | 0.00614 | -0.0858 | 137.1661
3.5 | 0.9093 | 0.00624 | -0.0853 | 145.7212
4 | 0.976 | 0.00646 | -0.0847 | 151.0836
4.5 | 1.0365 | 0.0072 | -0.083 | 143.9583
5.5 | 1.0708 | 0.0132 | -0.0692 | 81.1212
6 | 1.0936 | 0.0149 | -0.0623 | 73.396
6.5 | 1.1204 | 0.017 | -0.0569 | 65.9059
7 | 1.1393 | 0.01992 | -0.0515 | 57.1938
7.5 | 1.1605 | 0.02303 | -0.0468 | 50.3908
8 | 1.1775 | 0.02666 | -0.0422 | 44.1673
8.5 | 1.1885 | 0.03095 | -0.0371 | 38.4006
9 | 1.2012 | 0.0356 | -0.0322 | 33.7416
9.5 | 1.2017 | 0.04196 | -0.0282 | 28.6392
10 | 1.1875 | 0.05062 | -0.0258 | 23.4591
10.5 | 1.1618 | 0.06116 | -0.0265 | 18.9961
11 | 1.1323 | 0.07322 | -0.0303 | 15.4644
11.5 | 1.0994 | 0.08732 | -0.0372 | 12.5905
12 | 1.0684 | 0.10324 | -0.0469 | 10.3487
12.5 | 1.042 | 0.12088 | -0.0583 | 8.6201
13 | 1.024 | 0.13861 | -0.0687 | 7.3876
13.5 | 1.0153 | 0.15385 | -0.0776 | 6.5993
14 | 1.014 | 0.16774 | -0.0858 | 6.0451
14.5 | 1.0166 | 0.18094 | -0.0937 | 5.6184

## 49. Re 2M Mach 0.00 (1)
BIGFOIL.COM POLAR EXPORT
NACA64-510 a=0.5
NACA64-510 a=0.5 |  |  |  | Cl Max: | 1.205 | at alpha= | 9 | deg
JavaFoil+Calcfoil stall+Eppler ext transition |  |  |  | L/D Max: | 205.307 | at alpha= | 5 | deg
Re: | 2000000 |  |  | Cd Min: | 0.00436 | at alpha= | 1.5 | deg
Mach: | 0 |  |  | Cl=0 at alpha= | -3.181 | deg
|  |  |  | @ Cl=0.1, Cd= | 0.0071483
|  |  |  | @ Cl=0.4, Cd= | 0.0052057
|  |  |  | @ Cl=0.6, Cd= | 0.0043853
alpha (deg) | Cl | Cd | Cm | Cl/Cd
-16.5 | -0.324 | 0.13765 | -0.024 | -2.357
-16 | -0.34 | 0.13052 | -0.024 | -2.609
-15.5 | -0.357 | 0.12494 | -0.024 | -2.855
-15 | -0.373 | 0.11934 | -0.024 | -3.126
-14.5 | -0.389 | 0.11374 | -0.024 | -3.421
-14 | -0.405 | 0.1089 | -0.024 | -3.716
-13.5 | -0.419 | 0.10206 | -0.024 | -4.108
-13 | -0.433 | 0.09573 | -0.023 | -4.518
-12.5 | -0.444 | 0.09128 | -0.023 | -4.864
-12 | -0.453 | 0.08824 | -0.023 | -5.138
-11.5 | -0.455 | 0.08184 | -0.023 | -5.564
-11 | -0.454 | 0.07614 | -0.023 | -5.968
-10.5 | -0.45 | 0.07285 | -0.024 | -6.182
-10 | -0.443 | 0.06683 | -0.025 | -6.626
-9.5 | -0.432 | 0.06188 | -0.025 | -6.973
-9 | -0.416 | 0.05813 | -0.026 | -7.162
-8.5 | -0.397 | 0.05512 | -0.026 | -7.204
-8 | -0.374 | 0.05089 | -0.027 | -7.35
-7.5 | -0.347 | 0.04769 | -0.027 | -7.276
-7 | -0.316 | 0.04468 | -0.027 | -7.082
-6.5 | -0.283 | 0.04187 | -0.029 | -6.751
-6 | -0.246 | 0.03932 | -0.03 | -6.253
-5.5 | -0.256 | 0.00808 | -0.06 | -31.656
-5 | -0.204 | 0.00795 | -0.061 | -25.642
-4.5 | -0.15 | 0.00779 | -0.061 | -19.236
-4 | -0.094 | 0.00765 | -0.062 | -12.256
-3.5 | -0.037 | 0.00749 | -0.062 | -4.896
-3 | 0.021 | 0.00731 | -0.063 | 2.895
-2.5 | 0.08 | 0.0072 | -0.063 | 11.05
-2 | 0.138 | 0.00705 | -0.063 | 19.625
-1.5 | 0.197 | 0.00698 | -0.064 | 28.267
-1 | 0.256 | 0.00688 | -0.064 | 37.246
-0.5 | 0.316 | 0.00652 | -0.065 | 48.435
0 | 0.375 | 0.00521 | -0.065 | 71.971
0.5 | 0.433 | 0.0052 | -0.066 | 83.388
1 | 0.492 | 0.00521 | -0.066 | 94.464
1.5 | 0.551 | 0.00436 | -0.067 | 126.231
2 | 0.609 | 0.00439 | -0.067 | 138.83
2.5 | 0.668 | 0.00445 | -0.067 | 150.015
3 | 0.724 | 0.00452 | -0.068 | 159.993
3.5 | 0.781 | 0.00462 | -0.068 | 168.917
4 | 0.837 | 0.00471 | -0.069 | 177.694
4.5 | 0.892 | 0.00481 | -0.069 | 185.402
5 | 0.945 | 0.0046 | -0.07 | 205.307
5.5 | 0.991 | 0.01055 | -0.07 | 93.915
6 | 1.037 | 0.01114 | -0.07 | 93.108
6.5 | 1.08 | 0.01172 | -0.07 | 92.117
7 | 1.119 | 0.01235 | -0.071 | 90.549
7.5 | 1.153 | 0.01309 | -0.071 | 88.05
8 | 1.18 | 0.01395 | -0.071 | 84.58
8.5 | 1.197 | 0.01477 | -0.072 | 80.99
9 | 1.205 | 0.01567 | -0.072 | 76.9
9.5 | 1.205 | 0.01671 | -0.072 | 72.108
10 | 1.196 | 0.01788 | -0.072 | 66.886
10.5 | 1.179 | 0.01913 | -0.072 | 61.623
11 | 1.151 | 0.02099 | -0.072 | 54.848
11.5 | 1.096 | 0.0263 | -0.071 | 41.667
12 | 0.913 | 0.08026 | -0.037 | 11.379
12.5 | 0.882 | 0.08422 | -0.038 | 10.47
13 | 0.845 | 0.09097 | -0.036 | 9.292
13.5 | 0.808 | 0.09595 | -0.036 | 8.42
14 | 0.769 | 0.10254 | -0.036 | 7.501

## 50. Re 2M Mach 0.00 (2)
BIGFOIL.COM POLAR EXPORT
NACA64-510 a=0.5
NACA64-510 a=0.5 |  |  |  | Cl Max: | 1.5533 | at alpha= | 16.5 | deg
XFOIL ncrit=9 |  |  |  | L/D Max: | 170.27 | at alpha= | 4 | deg
Re: | 2000000 |  |  | Cd Min: | 0.14322 | at alpha= | 20 | deg
Mach: | 0 |  |  | Cl=0 at alpha= | -3.2496 | deg
|  |  |  | @ Cl=0.1, Cd= | 0.0068887
|  |  |  | @ Cl=0.4, Cd= | 0.0048622
|  |  |  | @ Cl=0.6, Cd= | 0.0041059
alpha (deg) | Cl | Cd | Cm | Cl/Cd
-10 | -0.7294 | 0.01874 | -0.0678 | -38.9221
-9.5 | -0.6767 | 0.01821 | -0.0679 | -37.1609
-9 | -0.3971 | 0.07437 | -0.0445 | -5.3395
-8.5 | -0.418 | 0.06548 | -0.0502 | -6.3836
-8 | -0.4166 | 0.05387 | -0.0614 | -7.7334
-7.5 | -0.471 | 0.01285 | -0.0678 | -36.6537
-7 | -0.4171 | 0.01195 | -0.068 | -34.9038
-6.5 | -0.3616 | 0.01157 | -0.0682 | -31.2532
-6 | -0.3069 | 0.01077 | -0.0683 | -28.4958
-5.5 | -0.2515 | 0.01007 | -0.0684 | -24.9752
-5 | -0.197 | 0.00901 | -0.0685 | -21.8646
-4 | -0.0849 | 0.008 | -0.0689 | -10.6125
-3.5 | -0.0284 | 0.00764 | -0.0692 | -3.7173
-3 | 0.0283 | 0.0072 | -0.0695 | 3.9306
-2.5 | 0.0852 | 0.00693 | -0.0698 | 12.2944
-2 | 0.1425 | 0.00677 | -0.0702 | 21.0487
-1.5 | 0.1996 | 0.00654 | -0.0706 | 30.5199
-1 | 0.2569 | 0.00632 | -0.071 | 40.6487
-0.5 | 0.313 | 0.00571 | -0.0715 | 54.8161
0 | 0.3689 | 0.00505 | -0.0721 | 73.0495
0.5 | 0.4252 | 0.00471 | -0.0725 | 90.276
1 | 0.4736 | 0.00407 | -0.0709 | 116.3636
1.5 | 0.5412 | 0.004 | -0.0734 | 135.3
2 | 0.597 | 0.0041 | -0.0736 | 145.6098
2.5 | 0.6532 | 0.00421 | -0.0738 | 155.1544
3 | 0.7096 | 0.00433 | -0.0741 | 163.8799
3.5 | 0.7655 | 0.00452 | -0.0744 | 169.3584
4 | 0.8207 | 0.00482 | -0.0746 | 170.2697
4.5 | 0.8715 | 0.00572 | -0.0743 | 152.3601
5 | 0.9145 | 0.00755 | -0.0732 | 121.1258
5.5 | 0.9597 | 0.0089 | -0.0722 | 107.8315
6 | 1.0073 | 0.00985 | -0.0714 | 102.264
6.5 | 1.0567 | 0.01051 | -0.0709 | 100.5423
7 | 1.1064 | 0.01108 | -0.0703 | 99.8556
7.5 | 1.1532 | 0.01185 | -0.0693 | 97.3165
8 | 1.2012 | 0.01241 | -0.0686 | 96.7929
8.5 | 1.2442 | 0.0133 | -0.067 | 93.5489
9 | 1.2895 | 0.01393 | -0.0659 | 92.57
9.5 | 1.3272 | 0.01499 | -0.0637 | 88.539
10 | 1.3649 | 0.01575 | -0.0614 | 86.6603
10.5 | 1.3856 | 0.017 | -0.0564 | 81.5059
11 | 1.4091 | 0.01839 | -0.0526 | 76.6232
11.5 | 1.4337 | 0.01992 | -0.0494 | 71.9729
12 | 1.4564 | 0.02176 | -0.0464 | 66.9301
12.5 | 1.4771 | 0.02389 | -0.0436 | 61.8292
13 | 1.4846 | 0.02728 | -0.04 | 54.4208
13.5 | 1.5047 | 0.02978 | -0.0379 | 50.5272
14 | 1.5212 | 0.0327 | -0.036 | 46.5199
14.5 | 1.5351 | 0.036 | -0.0342 | 42.6417
15 | 1.5429 | 0.04007 | -0.0326 | 38.5051
15.5 | 1.5502 | 0.04442 | -0.0316 | 34.8987
16 | 1.5522 | 0.04967 | -0.0309 | 31.2503
16.5 | 1.5533 | 0.05539 | -0.0309 | 28.043
17 | 1.5458 | 0.06261 | -0.0317 | 24.6893
17.5 | 1.5356 | 0.07077 | -0.0334 | 21.6985
18 | 1.5216 | 0.08007 | -0.0362 | 19.0034
18.5 | 1.4964 | 0.09204 | -0.0408 | 16.2581
19 | 1.4654 | 0.1061 | -0.0474 | 13.8115
19.5 | 1.4288 | 0.12244 | -0.0562 | 11.6694
20 | 1.3788 | 0.14322 | -0.0685 | 9.6271

## 51. Re 2M Mach 0.10 (1)
BIGFOIL.COM POLAR EXPORT
NACA64-510 a=0.5
NACA64-510 a=0.5 |  |  |  | Cl Max: | 1.203 | at alpha= | 9 | deg
JavaFoil+Calcfoil stall+Eppler ext transition |  |  |  | L/D Max: | 206.463 | at alpha= | 5 | deg
Re: | 2000000 |  |  | Cd Min: | 0.00436 | at alpha= | 1.5 | deg
Mach: | 0.1 |  |  | Cl=0 at alpha= | -3.181 | deg
|  |  |  | @ Cl=0.1, Cd= | 0.0071592
|  |  |  | @ Cl=0.4, Cd= | 0.00524
|  |  |  | @ Cl=0.6, Cd= | 0.0044155
alpha (deg) | Cl | Cd | Cm | Cl/Cd
-16 | -0.299 | 0.13467 | -0.024 | -2.217
-15.5 | -0.317 | 0.12729 | -0.024 | -2.49
-15 | -0.336 | 0.11969 | -0.024 | -2.803
-14.5 | -0.354 | 0.11363 | -0.024 | -3.117
-14 | -0.372 | 0.1075 | -0.024 | -3.465
-13.5 | -0.39 | 0.10258 | -0.024 | -3.803
-13 | -0.406 | 0.09657 | -0.024 | -4.209
-12.5 | -0.421 | 0.09217 | -0.024 | -4.571
-12 | -0.434 | 0.08734 | -0.023 | -4.966
-11.5 | -0.439 | 0.08229 | -0.023 | -5.332
-11 | -0.44 | 0.07664 | -0.023 | -5.747
-10.5 | -0.439 | 0.07323 | -0.023 | -5.994
-10 | -0.434 | 0.06727 | -0.024 | -6.448
-9.5 | -0.425 | 0.06315 | -0.025 | -6.725
-9 | -0.411 | 0.05859 | -0.026 | -7.021
-8.5 | -0.394 | 0.05494 | -0.026 | -7.167
-8 | -0.372 | 0.05121 | -0.027 | -7.264
-7.5 | -0.346 | 0.04758 | -0.027 | -7.272
-7 | -0.316 | 0.04475 | -0.027 | -7.061
-6.5 | -0.283 | 0.04202 | -0.028 | -6.728
-6 | -0.247 | 0.03915 | -0.031 | -6.3
-5.5 | -0.257 | 0.00807 | -0.061 | -31.8
-5 | -0.205 | 0.00795 | -0.061 | -25.743
-4.5 | -0.15 | 0.00779 | -0.062 | -19.312
-4 | -0.094 | 0.00766 | -0.062 | -12.284
-3.5 | -0.037 | 0.00748 | -0.062 | -4.919
-3 | 0.021 | 0.00731 | -0.063 | 2.909
-2.5 | 0.08 | 0.00721 | -0.063 | 11.085
-2 | 0.139 | 0.00706 | -0.064 | 19.685
-1.5 | 0.198 | 0.00697 | -0.064 | 28.459
-1 | 0.258 | 0.0069 | -0.065 | 37.34
-0.5 | 0.318 | 0.00651 | -0.065 | 48.778
0 | 0.377 | 0.00524 | -0.065 | 71.835
0.5 | 0.436 | 0.00524 | -0.066 | 83.134
1 | 0.495 | 0.00521 | -0.066 | 94.868
1.5 | 0.554 | 0.00436 | -0.067 | 126.911
2 | 0.612 | 0.00443 | -0.067 | 138.129
2.5 | 0.671 | 0.00449 | -0.068 | 149.492
3 | 0.727 | 0.00451 | -0.068 | 161.307
3.5 | 0.784 | 0.00461 | -0.069 | 170.09
4 | 0.841 | 0.00474 | -0.069 | 177.21
4.5 | 0.896 | 0.00481 | -0.07 | 186.264
5 | 0.95 | 0.0046 | -0.07 | 206.463
5.5 | 0.995 | 0.01063 | -0.07 | 93.603
6 | 1.041 | 0.01123 | -0.07 | 92.756
6.5 | 1.084 | 0.01182 | -0.071 | 91.652
7 | 1.122 | 0.01247 | -0.071 | 90.006
7.5 | 1.156 | 0.01322 | -0.071 | 87.412
8 | 1.182 | 0.01407 | -0.072 | 83.992
8.5 | 1.197 | 0.01495 | -0.072 | 80.036
9 | 1.203 | 0.01587 | -0.072 | 75.776
9.5 | 1.2 | 0.01695 | -0.072 | 70.78
10 | 1.187 | 0.01817 | -0.073 | 65.343
10.5 | 1.165 | 0.01944 | -0.073 | 59.941
11 | 1.131 | 0.02169 | -0.073 | 52.139
11.5 | 0.927 | 0.0737 | -0.041 | 12.579
12 | 0.889 | 0.08147 | -0.036 | 10.912
12.5 | 0.852 | 0.08581 | -0.037 | 9.934
13 | 0.811 | 0.09282 | -0.034 | 8.736
13.5 | 0.769 | 0.0983 | -0.034 | 7.822
14 | 0.726 | 0.10329 | -0.035 | 7.032

## 52. Re 2M Mach 0.10 (2)
BIGFOIL.COM POLAR EXPORT
NACA64-510 a=0.5
NACA64-510 a=0.5 |  |  |  | Cl Max: | 1.5306 | at alpha= | 15.5 | deg
XFOIL ncrit=9 |  |  |  | L/D Max: | 170.247 | at alpha= | 4 | deg
Re: | 2000000 |  |  | Cd Min: | 0.17754 | at alpha= | 20 | deg
Mach: | 0.1 |  |  | Cl=0 at alpha= | -3.2491 | deg
|  |  |  | @ Cl=0.1, Cd= | 0.0068979
|  |  |  | @ Cl=0.4, Cd= | 0.0048921
|  |  |  | @ Cl=0.6, Cd= | 0.004099
alpha (deg) | Cl | Cd | Cm | Cl/Cd
-15 | -0.4945 | 0.17259 | 0.005 | -2.8652
-14.5 | -0.4781 | 0.16593 | 0.0013 | -2.8813
-14 | -0.4623 | 0.15899 | -0.0024 | -2.9077
-13.5 | -0.4474 | 0.15123 | -0.0062 | -2.9584
-13 | -0.434 | 0.14361 | -0.01 | -3.0221
-12.5 | -0.4106 | 0.13413 | -0.0177 | -3.0612
-11 | -0.3865 | 0.11096 | -0.0272 | -3.4832
-10.5 | -0.3701 | 0.10581 | -0.0301 | -3.4978
-10 | -0.7236 | 0.02234 | -0.0693 | -32.3903
-9.5 | -0.6752 | 0.02063 | -0.0692 | -32.729
-9 | -0.6233 | 0.01971 | -0.0692 | -31.6235
-8.5 | -0.5722 | 0.01835 | -0.0692 | -31.1826
-8 | -0.5222 | 0.01637 | -0.069 | -31.8998
-7 | -0.42 | 0.01229 | -0.0688 | -34.1741
-6.5 | -0.3641 | 0.01187 | -0.0689 | -30.674
-6 | -0.3088 | 0.01106 | -0.069 | -27.9204
-5.5 | -0.2533 | 0.01022 | -0.069 | -24.7847
-5 | -0.1976 | 0.00942 | -0.0691 | -20.9766
-4.5 | -0.1423 | 0.00853 | -0.0692 | -16.6823
-4 | -0.0855 | 0.00806 | -0.0694 | -10.6079
-3.5 | -0.0286 | 0.00767 | -0.0696 | -3.7288
-3 | 0.0284 | 0.00724 | -0.0699 | 3.9227
-2.5 | 0.0857 | 0.00694 | -0.0702 | 12.3487
-2 | 0.1434 | 0.00677 | -0.0706 | 21.1817
-1.5 | 0.2008 | 0.00655 | -0.071 | 30.6565
-1 | 0.2585 | 0.00634 | -0.0714 | 40.7729
-0.5 | 0.315 | 0.00576 | -0.0719 | 54.6875
0 | 0.3712 | 0.00506 | -0.0725 | 73.3597
0.5 | 0.4278 | 0.00473 | -0.0729 | 90.444
1 | 0.4766 | 0.00408 | -0.0713 | 116.8137
1.5 | 0.5445 | 0.00401 | -0.0738 | 135.7855
2 | 0.6006 | 0.0041 | -0.074 | 146.4878
3 | 0.7139 | 0.00434 | -0.0745 | 164.4931
3.5 | 0.7702 | 0.00453 | -0.0748 | 170.0221
4 | 0.8257 | 0.00485 | -0.075 | 170.2474
4.5 | 0.8764 | 0.0058 | -0.0746 | 151.1034
5.5 | 0.9648 | 0.009 | -0.0724 | 107.2
6 | 1.0126 | 0.00994 | -0.0715 | 101.8712
6.5 | 1.0623 | 0.01061 | -0.0709 | 100.1225
7 | 1.1122 | 0.01118 | -0.0703 | 99.4812
7.5 | 1.1593 | 0.01194 | -0.0692 | 97.0938
8 | 1.207 | 0.01254 | -0.0683 | 96.252
8.5 | 1.2502 | 0.01343 | -0.0666 | 93.0901
9 | 1.2949 | 0.01412 | -0.0653 | 91.7068
9.5 | 1.3321 | 0.01517 | -0.0628 | 87.8115
10 | 1.3643 | 0.01603 | -0.0594 | 85.1092
10.5 | 1.3813 | 0.01762 | -0.0541 | 78.3939
11 | 1.4087 | 0.01893 | -0.0508 | 74.4163
11.5 | 1.4325 | 0.02064 | -0.0476 | 69.4041
12 | 1.4541 | 0.02268 | -0.0445 | 64.1138
12.5 | 1.469 | 0.02541 | -0.0413 | 57.8119
13 | 1.4802 | 0.02866 | -0.0382 | 51.6469
13.5 | 1.4975 | 0.03154 | -0.036 | 47.4794
14 | 1.5118 | 0.03484 | -0.034 | 43.3927
14.5 | 1.5226 | 0.03862 | -0.0323 | 39.4252
15 | 1.5261 | 0.04338 | -0.0309 | 35.1798
15.5 | 1.5306 | 0.04837 | -0.0301 | 31.6436
16 | 1.5272 | 0.05465 | -0.0299 | 27.9451
16.5 | 1.5228 | 0.0615 | -0.0306 | 24.761
17 | 1.5081 | 0.07037 | -0.0323 | 21.431
17.5 | 1.4893 | 0.08056 | -0.0355 | 18.4868
18 | 1.4668 | 0.09223 | -0.0401 | 15.9037
18.5 | 1.4318 | 0.10733 | -0.0473 | 13.3402
19 | 1.388 | 0.12565 | -0.0575 | 11.0466
19.5 | 1.3361 | 0.14759 | -0.0709 | 9.0528
20 | 1.2622 | 0.17754 | -0.0896 | 7.1094

## 53. Re 2M Mach 0.25 (1)
BIGFOIL.COM POLAR EXPORT
NACA64-510 a=0.5
NACA64-510 a=0.5 |  |  |  | Cl Max: | 1.189 | at alpha= | 8.5 | deg
JavaFoil+Calcfoil stall+Eppler ext transition |  |  |  | L/D Max: | 200.403 | at alpha= | 4.5 | deg
Re: | 2000000 |  |  | Cd Min: | 0.00443 | at alpha= | 1.5 | deg
Mach: | 0.25 |  |  | Cl=0 at alpha= | -3.1833 | deg
|  |  |  | @ Cl=0.1, Cd= | 0.0072198
|  |  |  | @ Cl=0.4, Cd= | 0.00525
|  |  |  | @ Cl=0.6, Cd= | 0.10697
alpha (deg) | Cl | Cd | Cm | Cl/Cd
-14 | -0.062 | 0.10845 | -0.026 | -0.57
-13.5 | -0.059 | 0.10637 | -0.026 | -0.554
-13 | -0.142 | 0.10283 | -0.026 | -1.376
-12.5 | -0.203 | 0.09477 | -0.025 | -2.138
-12 | -0.252 | 0.08889 | -0.026 | -2.833
-11.5 | -0.287 | 0.08371 | -0.025 | -3.423
-11 | -0.315 | 0.07948 | -0.025 | -3.967
-10.5 | -0.338 | 0.07512 | -0.025 | -4.502
-10 | -0.355 | 0.07021 | -0.025 | -5.054
-9.5 | -0.365 | 0.06816 | -0.024 | -5.351
-9 | -0.368 | 0.06184 | -0.024 | -5.945
-8.5 | -0.364 | 0.05747 | -0.026 | -6.329
-8 | -0.353 | 0.0534 | -0.026 | -6.602
-7.5 | -0.335 | 0.04918 | -0.027 | -6.809
-7 | -0.311 | 0.04611 | -0.027 | -6.742
-6.5 | -0.281 | 0.04308 | -0.028 | -6.532
-6 | -0.247 | 0.04035 | -0.029 | -6.13
-5.5 | -0.209 | 0.03788 | -0.03 | -5.527
-5 | -0.208 | 0.00793 | -0.063 | -26.276
-4.5 | -0.154 | 0.00789 | -0.063 | -19.466
-4 | -0.096 | 0.00774 | -0.064 | -12.435
-3.5 | -0.038 | 0.00757 | -0.064 | -4.98
-3 | 0.022 | 0.00741 | -0.065 | 2.943
-2.5 | 0.082 | 0.00727 | -0.065 | 11.288
-2 | 0.143 | 0.0071 | -0.066 | 20.093
-1.5 | 0.204 | 0.007 | -0.066 | 29.078
-1 | 0.265 | 0.00693 | -0.066 | 38.2
-0.5 | 0.326 | 0.00654 | -0.067 | 49.911
0 | 0.387 | 0.00525 | -0.067 | 73.715
0.5 | 0.448 | 0.00525 | -0.068 | 85.337
1 | 0.508 | 0.0051 | -0.068 | 99.728
1.5 | 0.569 | 0.00443 | -0.069 | 128.374
2 | 0.629 | 0.00447 | -0.069 | 140.636
2.5 | 0.69 | 0.00454 | -0.07 | 151.912
3 | 0.747 | 0.00458 | -0.07 | 162.937
3.5 | 0.806 | 0.0047 | -0.071 | 171.49
4 | 0.863 | 0.00481 | -0.071 | 179.633
4.5 | 0.919 | 0.00459 | -0.071 | 200.403
5 | 0.967 | 0.01051 | -0.071 | 92.01
5.5 | 1.018 | 0.01106 | -0.072 | 91.98
6 | 1.063 | 0.01172 | -0.072 | 90.659
6.5 | 1.104 | 0.01241 | -0.072 | 88.956
7 | 1.139 | 0.01314 | -0.073 | 86.681
7.5 | 1.168 | 0.01399 | -0.073 | 83.481
8 | 1.187 | 0.01504 | -0.073 | 78.923
8.5 | 1.189 | 0.01612 | -0.074 | 73.751
9 | 1.177 | 0.0172 | -0.074 | 68.436
9.5 | 1.151 | 0.01856 | -0.074 | 62.008
10 | 1.102 | 0.02079 | -0.074 | 52.991
10.5 | 0.883 | 0.0682 | -0.039 | 12.945
11 | 0.825 | 0.07406 | -0.036 | 11.139
11.5 | 0.757 | 0.08197 | -0.032 | 9.235
12 | 0.682 | 0.08798 | -0.033 | 7.747
12.5 | 0.599 | 0.09373 | -0.034 | 6.388
13 | 0.51 | 0.09918 | -0.035 | 5.142
13.5 | 0.415 | 0.10697 | -0.034 | 3.882

## 54. Re 2M Mach 0.25 (2)
BIGFOIL.COM POLAR EXPORT
NACA64-510 a=0.5
NACA64-510 a=0.5 |  |  |  | Cl Max: | 1.4259 | at alpha= | 12.5 | deg
XFOIL ncrit=9 |  |  |  | L/D Max: | 172.712 | at alpha= | 3.5 | deg
Re: | 2000000 |  |  | Cd Min: | 0.16849 | at alpha= | 17.5 | deg
Mach: | 0.25 |  |  | Cl=0 at alpha= | -3.2479 | deg
|  |  |  | @ Cl=0.1, Cd= | 0.0069866
|  |  |  | @ Cl=0.4, Cd= | 0.0049823
|  |  |  | @ Cl=0.6, Cd= | 0.0041316
alpha (deg) | Cl | Cd | Cm | Cl/Cd
-11.5 | -0.3862 | 0.12169 | -0.023 | -3.1736
-11 | -0.3788 | 0.11346 | -0.0268 | -3.3386
-9.5 | -0.3423 | 0.09269 | -0.0377 | -3.693
-9 | -0.3566 | 0.08137 | -0.0425 | -4.3825
-8.5 | -0.3502 | 0.07496 | -0.046 | -4.6718
-8 | -0.3512 | 0.0683 | -0.0495 | -5.142
-7.5 | -0.3674 | 0.05655 | -0.0605 | -6.4969
-7 | -0.3613 | 0.04272 | -0.07 | -8.4574
-6.5 | -0.3761 | 0.01427 | -0.0731 | -26.356
-6 | -0.3179 | 0.0136 | -0.073 | -23.375
-5.5 | -0.2621 | 0.01166 | -0.0726 | -22.4786
-5 | -0.2045 | 0.01044 | -0.0724 | -19.5881
-4.5 | -0.1477 | 0.00899 | -0.0721 | -16.4294
-3.5 | -0.0299 | 0.00788 | -0.0722 | -3.7944
-3 | 0.0294 | 0.0076 | -0.0724 | 3.8684
-2.5 | 0.0885 | 0.00703 | -0.0726 | 12.5889
-1.5 | 0.2076 | 0.00658 | -0.0732 | 31.5502
-1 | 0.2671 | 0.00643 | -0.0736 | 41.5397
-0.5 | 0.3259 | 0.00591 | -0.0741 | 55.1438
0 | 0.3836 | 0.00513 | -0.0748 | 74.7758
1 | 0.4935 | 0.00414 | -0.0738 | 119.2029
1.5 | 0.5625 | 0.00408 | -0.0761 | 137.8676
2 | 0.6207 | 0.00416 | -0.0762 | 149.2067
2.5 | 0.6792 | 0.00428 | -0.0765 | 158.6916
3 | 0.738 | 0.00439 | -0.0767 | 168.1093
3.5 | 0.7962 | 0.00461 | -0.0769 | 172.7115
4 | 0.8536 | 0.00495 | -0.077 | 172.4444
4.5 | 0.9035 | 0.00622 | -0.0762 | 145.2572
5 | 0.9461 | 0.00817 | -0.0746 | 115.8017
5.5 | 0.9921 | 0.00951 | -0.0731 | 104.3218
6 | 1.0424 | 0.01034 | -0.072 | 100.8124
6.5 | 1.093 | 0.01105 | -0.0709 | 98.914
7 | 1.1425 | 0.01178 | -0.0696 | 96.9864
7.5 | 1.1904 | 0.01254 | -0.0679 | 94.9282
8 | 1.2344 | 0.01346 | -0.0657 | 91.7088
8.5 | 1.2776 | 0.01432 | -0.0633 | 89.2179
9 | 1.307 | 0.01549 | -0.0587 | 84.377
9.5 | 1.3339 | 0.01672 | -0.0541 | 79.7787
10 | 1.353 | 0.01872 | -0.0492 | 72.2756
10.5 | 1.3758 | 0.02081 | -0.0453 | 66.1124
11 | 1.3997 | 0.023 | -0.042 | 60.8565
11.5 | 1.4166 | 0.02593 | -0.0384 | 54.6317
12 | 1.4219 | 0.03005 | -0.0346 | 47.3178
12.5 | 1.4259 | 0.03461 | -0.0314 | 41.1991
13 | 1.4226 | 0.04023 | -0.0286 | 35.3617
13.5 | 1.4183 | 0.04637 | -0.0269 | 30.5866
14 | 1.4085 | 0.05367 | -0.0264 | 26.2437
14.5 | 1.3885 | 0.06297 | -0.0274 | 22.0502
15 | 1.3547 | 0.07526 | -0.0307 | 18.0003
15.5 | 1.3257 | 0.08827 | -0.0361 | 15.0187
16 | 1.2845 | 0.10512 | -0.0449 | 12.2194
16.5 | 1.2491 | 0.12298 | -0.0555 | 10.1569
17 | 1.2067 | 0.1447 | -0.0689 | 8.3393
17.5 | 1.1612 | 0.16849 | -0.0828 | 6.8918

## 55. Re 2M Mach 0.50 (1)
BIGFOIL.COM POLAR EXPORT
NACA64-510 a=0.5
NACA64-510 a=0.5 |  |  |  | Cl Max: | 1.208 | at alpha= | 20 | deg
JavaFoil+Calcfoil stall+Eppler ext transition |  |  |  | L/D Max: | 198.807 | at alpha= | 4 | deg
Re: | 2000000 |  |  | Cd Min: | 0.00454 | at alpha= | 2.5 | deg
Mach: | 0.5 |  |  | Cl=0 at alpha= | -3.1846 | deg
|  |  |  | @ Cl=0.1, Cd= | 0.0074762
|  |  |  | @ Cl=0.4, Cd= | 0.0059279
|  |  |  | @ Cl=0.6, Cd= | 0.0053171
alpha (deg) | Cl | Cd | Cm | Cl/Cd
-20 | -0.91 | 0.17534 | -0.032 | -5.191
-19.5 | -0.883 | 0.17054 | -0.032 | -5.18
-19 | -0.857 | 0.16408 | -0.032 | -5.221
-18.5 | -0.83 | 0.15993 | -0.032 | -5.19
-18 | -0.804 | 0.15525 | -0.033 | -5.176
-17.5 | -0.777 | 0.14916 | -0.033 | -5.209
-17 | -0.748 | 0.14639 | -0.031 | -5.113
-16.5 | -0.721 | 0.138 | -0.031 | -5.228
-16 | -0.695 | 0.13389 | -0.031 | -5.189
-15.5 | -0.668 | 0.13332 | -0.032 | -5.01
-15 | -0.641 | 0.12237 | -0.032 | -5.24
-14.5 | -0.615 | 0.12182 | -0.032 | -5.045
-14 | -0.586 | 0.11701 | -0.03 | -5.007
-13.5 | -0.559 | 0.11325 | -0.03 | -4.935
-13 | -0.532 | 0.1099 | -0.031 | -4.841
-12.5 | -0.505 | 0.10624 | -0.031 | -4.754
-12 | -0.478 | 0.1029 | -0.031 | -4.646
-11.5 | -0.451 | 0.0997 | -0.031 | -4.524
-11 | -0.424 | 0.09204 | -0.031 | -4.604
-10.5 | -0.396 | 0.0906 | -0.03 | -4.375
-10 | -0.369 | 0.07177 | -0.031 | -5.147
-9.5 | -0.342 | 0.07902 | -0.03 | -4.332
-9 | -0.315 | 0.07697 | -0.031 | -4.095
-8.5 | -0.288 | 0.07412 | -0.031 | -3.887
-8 | -0.261 | 0.05167 | -0.032 | -5.053
-7.5 | -0.234 | 0.05835 | -0.029 | -4.003
-7 | -0.206 | 0.05147 | -0.03 | -4.012
-6.5 | -0.179 | 0.04706 | -0.03 | -3.814
-6 | -0.153 | 0.04291 | -0.032 | -3.554
-5.5 | -0.125 | 0.04354 | -0.029 | -2.877
-5 | -0.165 | 0.03949 | -0.028 | -4.172
-4.5 | -0.13 | 0.03631 | -0.03 | -3.58
-4 | -0.084 | 0.03382 | -0.033 | -2.474
-3.5 | -0.041 | 0.00789 | -0.072 | -5.235
-3 | 0.024 | 0.00769 | -0.072 | 3.134
-2.5 | 0.091 | 0.0075 | -0.073 | 12.146
-2 | 0.159 | 0.00732 | -0.073 | 21.694
-1.5 | 0.227 | 0.00693 | -0.074 | 32.8
-1 | 0.296 | 0.00681 | -0.074 | 43.415
-0.5 | 0.365 | 0.0067 | -0.075 | 54.451
0 | 0.433 | 0.0052 | -0.075 | 83.257
0.5 | 0.5 | 0.00522 | -0.076 | 95.854
1 | 0.568 | 0.00527 | -0.076 | 107.722
1.5 | 0.636 | 0.00537 | -0.077 | 118.426
2 | 0.703 | 0.00479 | -0.077 | 146.932
2.5 | 0.771 | 0.00454 | -0.078 | 169.77
3 | 0.834 | 0.00465 | -0.078 | 179.162
3.5 | 0.898 | 0.00471 | -0.079 | 190.652
4 | 0.961 | 0.00483 | -0.079 | 198.807
4.5 | 1.02 | 0.00607 | -0.08 | 167.925
5 | 1.059 | 0.01251 | -0.079 | 84.669
5.5 | 1.106 | 0.01345 | -0.079 | 82.295
6 | 1.139 | 0.01447 | -0.08 | 78.697
6.5 | 1.151 | 0.01566 | -0.08 | 73.52
7 | 1.125 | 0.01731 | -0.08 | 64.969
7.5 | 0.806 | 0.04956 | -0.039 | 16.26
8 | 0.593 | 0.05787 | -0.032 | 10.248
8.5 | 0.621 | 0.05598 | -0.039 | 11.092
9 | 0.646 | 0.0631 | -0.037 | 10.232
9.5 | 0.671 | 0.07453 | -0.036 | 9.002
10 | 0.697 | 0.08198 | -0.038 | 8.504
10.5 | 0.723 | 0.08914 | -0.038 | 8.109
11 | 0.748 | 0.09355 | -0.038 | 7.997
11.5 | 0.775 | 0.09849 | -0.041 | 7.868
12 | 0.8 | 0.09945 | -0.041 | 8.047
12.5 | 0.826 | 0.10552 | -0.042 | 7.823
13 | 0.851 | 0.11092 | -0.043 | 7.673
13.5 | 0.878 | 0.11188 | -0.045 | 7.845
14 | 0.903 | 0.11957 | -0.045 | 7.549
14.5 | 0.928 | 0.12179 | -0.046 | 7.619
15 | 0.956 | 0.13 | -0.049 | 7.352
15.5 | 0.98 | 0.13083 | -0.049 | 7.491
16 | 1.005 | 0.13821 | -0.05 | 7.273
16.5 | 1.031 | 0.14398 | -0.051 | 7.161
17 | 1.059 | 0.15047 | -0.054 | 7.041
17.5 | 1.082 | 0.15544 | -0.053 | 6.961
18 | 1.107 | 0.15958 | -0.054 | 6.936
18.5 | 1.133 | 0.16294 | -0.055 | 6.951
19 | 1.162 | 0.17293 | -0.058 | 6.717
19.5 | 1.183 | 0.17465 | -0.057 | 6.776
20 | 1.208 | 0.17977 | -0.058 | 6.719

## 56. Re 2M Mach 0.50 (2)
BIGFOIL.COM POLAR EXPORT
NACA64-510 a=0.5
NACA64-510 a=0.5 |  |  |  | Cl Max: | 1.2565 | at alpha= | 9 | deg
XFOIL ncrit=9 |  |  |  | L/D Max: | 182.012 | at alpha= | 3.5 | deg
Re: | 2000000 |  |  | Cd Min: | 0.26925 | at alpha= | -20 | deg
Mach: | 0.5 |  |  | Cl=0 at alpha= | -3.2481 | deg
|  |  |  | @ Cl=0.1, Cd= | 0.0077948
|  |  |  | @ Cl=0.4, Cd= | 0.006074
|  |  |  | @ Cl=0.6, Cd= | 0.0044444
alpha (deg) | Cl | Cd | Cm | Cl/Cd
-20 | -0.7403 | 0.26925 | 0.0599 | -2.7495
-19.5 | -0.7167 | 0.2613 | 0.0545 | -2.7428
-19 | -0.6932 | 0.25322 | 0.0492 | -2.7375
-18.5 | -0.6692 | 0.24494 | 0.0438 | -2.7321
-18 | -0.6454 | 0.23663 | 0.0386 | -2.7275
-17.5 | -0.6213 | 0.22792 | 0.0333 | -2.726
-17 | -0.5982 | 0.21976 | 0.0283 | -2.7221
-16.5 | -0.5753 | 0.21119 | 0.0231 | -2.7241
-16 | -0.5525 | 0.2031 | 0.0182 | -2.7203
-15.5 | -0.5313 | 0.1941 | 0.0132 | -2.7372
-14.5 | -0.4824 | 0.17896 | 0.0027 | -2.6956
-13.5 | -0.4449 | 0.16327 | -0.0047 | -2.7249
-13 | -0.4255 | 0.1553 | -0.0091 | -2.7399
-12.5 | -0.4066 | 0.14709 | -0.0135 | -2.7643
-12 | -0.3881 | 0.13906 | -0.0178 | -2.7909
-11.5 | -0.3706 | 0.13104 | -0.022 | -2.8281
-11 | -0.3546 | 0.12339 | -0.0259 | -2.8738
-10 | -0.3196 | 0.10848 | -0.0345 | -2.9462
-9.5 | -0.3055 | 0.10094 | -0.0382 | -3.0266
-9 | -0.2931 | 0.09363 | -0.042 | -3.1304
-8 | -0.2722 | 0.07857 | -0.0502 | -3.4644
-7.5 | -0.2645 | 0.07152 | -0.0541 | -3.6983
-7 | -0.2644 | 0.06348 | -0.0586 | -4.1651
-6.5 | -0.2693 | 0.05597 | -0.0646 | -4.8115
-6 | -0.259 | 0.04546 | -0.0755 | -5.6973
-5.5 | -0.235 | 0.0363 | -0.0821 | -6.4738
-5 | -0.1948 | 0.02911 | -0.085 | -6.6919
-4.5 | -0.1517 | 0.01986 | -0.0861 | -7.6385
-4 | -0.0999 | 0.01219 | -0.0854 | -8.1952
-3.5 | -0.0338 | 0.01001 | -0.0845 | -3.3766
-3 | 0.0333 | 0.00862 | -0.0838 | 3.8631
-2.5 | 0.1012 | 0.00778 | -0.0834 | 13.0077
-2 | 0.1692 | 0.00721 | -0.0832 | 23.4674
-1.5 | 0.238 | 0.00694 | -0.0834 | 34.2939
-1 | 0.3061 | 0.00669 | -0.0836 | 45.7549
-0.5 | 0.3741 | 0.00647 | -0.084 | 57.8207
0 | 0.4395 | 0.00547 | -0.0848 | 80.3473
0.5 | 0.5064 | 0.00523 | -0.0852 | 96.826
1 | 0.5681 | 0.00451 | -0.0845 | 125.9645
1.5 | 0.6362 | 0.00437 | -0.0844 | 145.5835
2 | 0.711 | 0.00447 | -0.0862 | 159.0604
2.5 | 0.7782 | 0.00462 | -0.0863 | 168.4416
3 | 0.8465 | 0.00474 | -0.0863 | 178.5865
3.5 | 0.9137 | 0.00502 | -0.0861 | 182.012
4 | 0.9778 | 0.00564 | -0.0853 | 173.3688
4.5 | 1.0161 | 0.0082 | -0.0814 | 123.9146
5 | 1.052 | 0.01033 | -0.0768 | 101.8393
5.5 | 1.0998 | 0.01148 | -0.0731 | 95.8014
6 | 1.142 | 0.01261 | -0.0682 | 90.563
6.5 | 1.1729 | 0.0139 | -0.0618 | 84.3813
7 | 1.198 | 0.01601 | -0.0557 | 74.8282
7.5 | 1.2301 | 0.01815 | -0.0509 | 67.7741
8 | 1.2466 | 0.02151 | -0.0452 | 57.9544
8.5 | 1.2554 | 0.0257 | -0.0395 | 48.8482
9 | 1.2565 | 0.03077 | -0.0336 | 40.8352
9.5 | 1.2497 | 0.03732 | -0.028 | 33.4861
10 | 1.2306 | 0.04589 | -0.0249 | 26.8163
10.5 | 1.2035 | 0.05597 | -0.0248 | 21.5026
11 | 1.1732 | 0.06749 | -0.0277 | 17.3833
11.5 | 1.1402 | 0.08088 | -0.0336 | 14.0974
12 | 1.1094 | 0.09584 | -0.0423 | 11.5755
12.5 | 1.083 | 0.11231 | -0.053 | 9.643
13 | 1.0621 | 0.13006 | -0.064 | 8.1662
13.5 | 1.0456 | 0.1469 | -0.0742 | 7.1178
14 | 1.0352 | 0.16281 | -0.0838 | 6.3583

## 57. Re 3M Mach 0.00 (1)
BIGFOIL.COM POLAR EXPORT
NACA64-510 a=0.5
NACA64-510 a=0.5 |  |  |  | Cl Max: | 1.209 | at alpha= | 9 | deg
JavaFoil+Calcfoil stall+Eppler ext transition |  |  |  | L/D Max: | 202.698 | at alpha= | 5 | deg
Re: | 3000000 |  |  | Cd Min: | 0.00428 | at alpha= | 2.5 | deg
Mach: | 0 |  |  | Cl=0 at alpha= | -3.181 | deg
|  |  |  | @ Cl=0.1, Cd= | 0.0067086
|  |  |  | @ Cl=0.4, Cd= | 0.0048985
|  |  |  | @ Cl=0.6, Cd= | 0.0049171
alpha (deg) | Cl | Cd | Cm | Cl/Cd
-16.5 | -0.325 | 0.13453 | -0.024 | -2.413
-16 | -0.341 | 0.1279 | -0.024 | -2.663
-15.5 | -0.357 | 0.12072 | -0.024 | -2.957
-15 | -0.373 | 0.11548 | -0.024 | -3.232
-14.5 | -0.389 | 0.10846 | -0.024 | -3.59
-14 | -0.405 | 0.10433 | -0.024 | -3.881
-13.5 | -0.42 | 0.09779 | -0.024 | -4.29
-13 | -0.433 | 0.09292 | -0.024 | -4.659
-12.5 | -0.444 | 0.08839 | -0.024 | -5.029
-12 | -0.454 | 0.0837 | -0.024 | -5.421
-11.5 | -0.456 | 0.07976 | -0.024 | -5.714
-11 | -0.455 | 0.07424 | -0.025 | -6.127
-10.5 | -0.451 | 0.07006 | -0.025 | -6.434
-10 | -0.443 | 0.06504 | -0.026 | -6.816
-9.5 | -0.432 | 0.0608 | -0.026 | -7.105
-9 | -0.417 | 0.05689 | -0.027 | -7.323
-8.5 | -0.397 | 0.05329 | -0.027 | -7.457
-8 | -0.375 | 0.04929 | -0.028 | -7.601
-7.5 | -0.348 | 0.04625 | -0.029 | -7.521
-7 | -0.318 | 0.043 | -0.031 | -7.387
-6.5 | -0.285 | 0.03931 | -0.034 | -7.25
-6 | -0.305 | 0.00781 | -0.06 | -39.067
-5.5 | -0.256 | 0.00766 | -0.06 | -33.398
-5 | -0.204 | 0.00751 | -0.061 | -27.161
-4.5 | -0.15 | 0.00731 | -0.061 | -20.477
-4 | -0.094 | 0.00717 | -0.062 | -13.061
-3.5 | -0.037 | 0.00703 | -0.062 | -5.21
-3 | 0.021 | 0.00686 | -0.063 | 3.086
-2.5 | 0.08 | 0.00675 | -0.063 | 11.782
-2 | 0.138 | 0.00663 | -0.063 | 20.871
-1.5 | 0.197 | 0.00657 | -0.064 | 30.049
-1 | 0.256 | 0.00647 | -0.064 | 39.647
-0.5 | 0.316 | 0.00637 | -0.065 | 49.629
0 | 0.375 | 0.00489 | -0.065 | 76.593
0.5 | 0.434 | 0.00491 | -0.066 | 88.237
1 | 0.492 | 0.00495 | -0.066 | 99.358
1.5 | 0.551 | 0.00501 | -0.067 | 109.932
2 | 0.609 | 0.0049 | -0.067 | 124.334
2.5 | 0.668 | 0.00428 | -0.067 | 155.912
3 | 0.724 | 0.00434 | -0.068 | 166.922
3.5 | 0.781 | 0.0044 | -0.068 | 177.384
4 | 0.837 | 0.00447 | -0.069 | 187.103
4.5 | 0.892 | 0.00454 | -0.069 | 196.345
5 | 0.945 | 0.00466 | -0.07 | 202.698
5.5 | 0.993 | 0.00979 | -0.07 | 101.422
6 | 1.04 | 0.01033 | -0.07 | 100.605
6.5 | 1.083 | 0.01085 | -0.071 | 99.755
7 | 1.122 | 0.01142 | -0.071 | 98.26
7.5 | 1.157 | 0.01209 | -0.071 | 95.692
8 | 1.184 | 0.01286 | -0.072 | 92.044
8.5 | 1.201 | 0.01363 | -0.072 | 88.102
9 | 1.209 | 0.01446 | -0.072 | 83.618
9.5 | 1.209 | 0.0154 | -0.072 | 78.507
10 | 1.2 | 0.01644 | -0.073 | 73.001
10.5 | 1.183 | 0.01757 | -0.073 | 67.332
11 | 1.157 | 0.01917 | -0.073 | 60.365
11.5 | 1.123 | 0.02093 | -0.073 | 53.642
12 | 0.93 | 0.071 | -0.048 | 13.1
12.5 | 1.004 | 0.03328 | -0.069 | 30.173
13 | 0.85 | 0.08651 | -0.041 | 9.822
13.5 | 0.811 | 0.09175 | -0.04 | 8.842
14 | 0.772 | 0.09841 | -0.04 | 7.842

## 58. Re 3M Mach 0.00 (2)
BIGFOIL.COM POLAR EXPORT
NACA64-510 a=0.5
NACA64-510 a=0.5 |  |  |  | Cl Max: | 1.597 | at alpha= | 16.5 | deg
XFOIL ncrit=9 |  |  |  | L/D Max: | 182.128 | at alpha= | 3 | deg
Re: | 3000000 |  |  | Cd Min: | 0.12202 | at alpha= | 20 | deg
Mach: | 0 |  |  | Cl=0 at alpha= | -3.2408 | deg
|  |  |  | @ Cl=0.1, Cd= | 0.0062622
|  |  |  | @ Cl=0.4, Cd= | 0.0046745
|  |  |  | @ Cl=0.6, Cd= | 0.003626
alpha (deg) | Cl | Cd | Cm | Cl/Cd
-13 | -1.0328 | 0.02267 | -0.0681 | -45.558
-12.5 | -0.9938 | 0.0201 | -0.0675 | -49.4428
-12 | -0.9472 | 0.01869 | -0.0672 | -50.6795
-11.5 | -0.8981 | 0.01762 | -0.067 | -50.9705
-11 | -0.8489 | 0.01635 | -0.0668 | -51.9205
-10.5 | -0.7976 | 0.01544 | -0.0667 | -51.658
-10 | -0.7452 | 0.01469 | -0.0667 | -50.7284
-9.5 | -0.697 | 0.01257 | -0.0664 | -55.4495
-9 | -0.6429 | 0.01195 | -0.0665 | -53.7992
-8.5 | -0.5875 | 0.01167 | -0.0668 | -50.3428
-8 | -0.5323 | 0.01127 | -0.067 | -47.2316
-7.5 | -0.477 | 0.01081 | -0.0671 | -44.1258
-7 | -0.4214 | 0.0104 | -0.0673 | -40.5192
-6.5 | -0.3684 | 0.00897 | -0.0673 | -41.0702
-6 | -0.3123 | 0.00856 | -0.0675 | -36.4836
-5.5 | -0.256 | 0.00823 | -0.0678 | -31.1057
-5 | -0.1994 | 0.00794 | -0.0681 | -25.1134
-4.5 | -0.1425 | 0.00775 | -0.0684 | -18.3871
-4 | -0.0867 | 0.00699 | -0.0686 | -12.4034
-3.5 | -0.0296 | 0.00673 | -0.0689 | -4.3982
-3 | 0.0275 | 0.00655 | -0.0693 | 4.1985
-2.5 | 0.0848 | 0.00631 | -0.0697 | 13.439
-2 | 0.1421 | 0.00613 | -0.0701 | 23.1811
-1.5 | 0.1996 | 0.00599 | -0.0705 | 33.3222
-1 | 0.257 | 0.00584 | -0.071 | 44.0068
-0.5 | 0.314 | 0.00555 | -0.0715 | 56.5766
0 | 0.3702 | 0.0048 | -0.0721 | 77.125
0.5 | 0.4272 | 0.00456 | -0.0727 | 93.6842
1 | 0.4832 | 0.00411 | -0.0731 | 117.5669
1.5 | 0.5319 | 0.00363 | -0.0714 | 146.5289
2 | 0.5969 | 0.00362 | -0.0735 | 164.8895
2.5 | 0.6541 | 0.00373 | -0.074 | 175.3619
3 | 0.7103 | 0.0039 | -0.0743 | 182.1282
3.5 | 0.7655 | 0.00426 | -0.0745 | 179.6948
4 | 0.8185 | 0.00492 | -0.0745 | 166.3618
4.5 | 0.866 | 0.00631 | -0.074 | 137.2425
5 | 0.9131 | 0.0076 | -0.0733 | 120.1447
5.5 | 0.9621 | 0.00851 | -0.0727 | 113.0552
6 | 1.0129 | 0.00914 | -0.0723 | 110.8206
6.5 | 1.0642 | 0.00966 | -0.072 | 110.1656
7 | 1.1141 | 0.01026 | -0.0715 | 108.5867
7.5 | 1.1646 | 0.01073 | -0.0711 | 108.5368
8 | 1.2119 | 0.01142 | -0.0702 | 106.1208
8.5 | 1.2605 | 0.01196 | -0.0696 | 105.393
9 | 1.3057 | 0.0127 | -0.0685 | 102.811
9.5 | 1.3498 | 0.01339 | -0.0672 | 100.8066
10 | 1.3883 | 0.01434 | -0.065 | 96.8131
10.5 | 1.425 | 0.01519 | -0.0626 | 93.8117
11 | 1.4477 | 0.01622 | -0.0578 | 89.254
11.5 | 1.4656 | 0.01782 | -0.053 | 82.2447
12 | 1.4914 | 0.01921 | -0.0499 | 77.6366
12.5 | 1.5167 | 0.02079 | -0.0471 | 72.9533
13 | 1.5371 | 0.02285 | -0.0442 | 67.2691
13.5 | 1.5562 | 0.02516 | -0.0415 | 61.8521
14 | 1.5753 | 0.0276 | -0.0392 | 57.0761
14.5 | 1.5869 | 0.03084 | -0.0367 | 51.4559
15 | 1.5778 | 0.03625 | -0.0335 | 43.5255
15.5 | 1.5894 | 0.03992 | -0.0322 | 39.8146
16 | 1.5922 | 0.04475 | -0.0311 | 35.5799
16.5 | 1.597 | 0.04967 | -0.0306 | 32.1522
17 | 1.5954 | 0.05574 | -0.0307 | 28.6222
17.5 | 1.5905 | 0.06261 | -0.0316 | 25.4033
18 | 1.5841 | 0.07017 | -0.0332 | 22.5752
18.5 | 1.5656 | 0.08011 | -0.0362 | 19.5431
19 | 1.5414 | 0.09182 | -0.0407 | 16.7872
19.5 | 1.514 | 0.105 | -0.0469 | 14.419
20 | 1.4728 | 0.12202 | -0.056 | 12.0702

## 59. Re 3M Mach 0.10 (1)
BIGFOIL.COM POLAR EXPORT
NACA64-510 a=0.5
NACA64-510 a=0.5 |  |  |  | Cl Max: | 1.207 | at alpha= | 9 | deg
JavaFoil+Calcfoil stall+Eppler ext transition |  |  |  | L/D Max: | 202.13 | at alpha= | 5 | deg
Re: | 3000000 |  |  | Cd Min: | 0.0043 | at alpha= | 2.5 | deg
Mach: | 0.1 |  |  | Cl=0 at alpha= | -3.181 | deg
|  |  |  | @ Cl=0.1, Cd= | 0.0067193
|  |  |  | @ Cl=0.4, Cd= | 0.0048995
|  |  |  | @ Cl=0.6, Cd= | 0.0049207
alpha (deg) | Cl | Cd | Cm | Cl/Cd
-16 | -0.299 | 0.12775 | -0.024 | -2.339
-15.5 | -0.317 | 0.12088 | -0.024 | -2.623
-15 | -0.336 | 0.11505 | -0.025 | -2.918
-14.5 | -0.354 | 0.10983 | -0.025 | -3.226
-14 | -0.373 | 0.1046 | -0.025 | -3.563
-13.5 | -0.39 | 0.09947 | -0.025 | -3.924
-13 | -0.407 | 0.09537 | -0.025 | -4.265
-12.5 | -0.422 | 0.08966 | -0.025 | -4.703
-12 | -0.434 | 0.08394 | -0.025 | -5.172
-11.5 | -0.439 | 0.08005 | -0.025 | -5.486
-11 | -0.441 | 0.07435 | -0.025 | -5.93
-10.5 | -0.439 | 0.07105 | -0.025 | -6.183
-10 | -0.434 | 0.0652 | -0.026 | -6.661
-9.5 | -0.425 | 0.06072 | -0.026 | -7
-9 | -0.412 | 0.05713 | -0.027 | -7.208
-8.5 | -0.394 | 0.05387 | -0.027 | -7.314
-8 | -0.372 | 0.04975 | -0.028 | -7.487
-7.5 | -0.347 | 0.04625 | -0.03 | -7.501
-7 | -0.317 | 0.04334 | -0.03 | -7.312
-6.5 | -0.284 | 0.04031 | -0.032 | -7.049
-6 | -0.306 | 0.00789 | -0.06 | -38.72
-5.5 | -0.257 | 0.00769 | -0.061 | -33.357
-5 | -0.205 | 0.00751 | -0.061 | -27.256
-4.5 | -0.15 | 0.00734 | -0.062 | -20.484
-4 | -0.094 | 0.00717 | -0.062 | -13.118
-3.5 | -0.037 | 0.00703 | -0.062 | -5.233
-3 | 0.021 | 0.00685 | -0.063 | 3.104
-2.5 | 0.08 | 0.00676 | -0.063 | 11.819
-2 | 0.139 | 0.00664 | -0.064 | 20.938
-1.5 | 0.198 | 0.00655 | -0.064 | 30.255
-1 | 0.258 | 0.0065 | -0.065 | 39.638
-0.5 | 0.318 | 0.0064 | -0.065 | 49.617
0 | 0.377 | 0.00488 | -0.066 | 77.136
0.5 | 0.436 | 0.00493 | -0.066 | 88.301
1 | 0.495 | 0.00498 | -0.066 | 99.305
1.5 | 0.554 | 0.005 | -0.067 | 110.688
2 | 0.612 | 0.0049 | -0.067 | 124.939
2.5 | 0.671 | 0.0043 | -0.068 | 155.952
3 | 0.727 | 0.00435 | -0.068 | 167.276
3.5 | 0.784 | 0.00439 | -0.069 | 178.566
4 | 0.841 | 0.0045 | -0.069 | 186.833
4.5 | 0.896 | 0.00458 | -0.07 | 195.696
5 | 0.95 | 0.0047 | -0.07 | 202.13
5.5 | 0.997 | 0.00986 | -0.07 | 101.207
6 | 1.044 | 0.0104 | -0.071 | 100.325
6.5 | 1.087 | 0.01095 | -0.071 | 99.262
7 | 1.125 | 0.01152 | -0.071 | 97.662
7.5 | 1.159 | 0.01221 | -0.072 | 94.962
8 | 1.186 | 0.013 | -0.072 | 91.19
8.5 | 1.201 | 0.01379 | -0.072 | 87.092
9 | 1.207 | 0.01465 | -0.072 | 82.392
9.5 | 1.204 | 0.01563 | -0.073 | 77.031
10 | 1.191 | 0.01671 | -0.073 | 71.304
10.5 | 1.17 | 0.01786 | -0.073 | 65.504
11 | 1.138 | 0.01965 | -0.073 | 57.924
11.5 | 1.096 | 0.02184 | -0.073 | 50.207
12 | 0.894 | 0.07753 | -0.042 | 11.533
12.5 | 0.858 | 0.081 | -0.043 | 10.596
13 | 0.812 | 0.09057 | -0.037 | 8.97
13.5 | 0.771 | 0.09612 | -0.037 | 8.019
14 | 0.728 | 0.09978 | -0.039 | 7.299

## 60. Re 3M Mach 0.10 (2)
BIGFOIL.COM POLAR EXPORT
NACA64-510 a=0.5
NACA64-510 a=0.5 |  |  |  | Cl Max: | 1.574 | at alpha= | 14.5 | deg
XFOIL ncrit=9 |  |  |  | L/D Max: | 182.788 | at alpha= | 3 | deg
Re: | 3000000 |  |  | Cd Min: | 0.20797 | at alpha= | -17.5 | deg
Mach: | 0.1 |  |  | Cl=0 at alpha= | -3.24 | deg
|  |  |  | @ Cl=0.1, Cd= | 0.0062816
|  |  |  | @ Cl=0.4, Cd= | 0.0047
|  |  |  | @ Cl=0.6, Cd= | 0.0036301
alpha (deg) | Cl | Cd | Cm | Cl/Cd
-17.5 | -0.5768 | 0.20797 | 0.0248 | -2.7735
-17 | -0.5625 | 0.19943 | 0.0205 | -2.8205
-16.5 | -0.5436 | 0.19392 | 0.0165 | -2.8032
-16 | -0.5278 | 0.18612 | 0.0124 | -2.8358
-15.5 | -0.509 | 0.18027 | 0.0086 | -2.8235
-15 | -0.4924 | 0.17208 | 0.0046 | -2.8615
-14.5 | -0.4775 | 0.16446 | 0.0008 | -2.9034
-14 | -0.4625 | 0.15704 | -0.003 | -2.9451
-12.5 | -0.9602 | 0.02882 | -0.0704 | -33.3171
-12 | -0.9457 | 0.02157 | -0.0696 | -43.8433
-11.5 | -0.8992 | 0.01988 | -0.0691 | -45.2314
-11 | -0.8524 | 0.018 | -0.0687 | -47.3556
-10.5 | -0.8021 | 0.01669 | -0.0684 | -48.0587
-10 | -0.7504 | 0.01558 | -0.0682 | -48.1643
-9.5 | -0.697 | 0.01477 | -0.0681 | -47.1903
-9 | -0.6486 | 0.01233 | -0.0677 | -52.6034
-8 | -0.5365 | 0.01161 | -0.0679 | -46.2102
-7.5 | -0.4808 | 0.01107 | -0.068 | -43.4327
-7 | -0.4248 | 0.0106 | -0.0681 | -40.0755
-6.5 | -0.371 | 0.00922 | -0.068 | -40.2386
-6 | -0.3148 | 0.00867 | -0.0682 | -36.3091
-5.5 | -0.2579 | 0.00831 | -0.0684 | -31.0349
-5 | -0.2009 | 0.00799 | -0.0686 | -25.1439
-4.5 | -0.1436 | 0.0078 | -0.0689 | -18.4103
-4 | -0.0873 | 0.00704 | -0.0691 | -12.4006
-3.5 | -0.0299 | 0.00675 | -0.0694 | -4.4296
-3 | 0.0276 | 0.00657 | -0.0698 | 4.2009
-2.5 | 0.0853 | 0.00633 | -0.0701 | 13.4755
-2 | 0.143 | 0.00614 | -0.0705 | 23.2899
-1.5 | 0.2008 | 0.006 | -0.0709 | 33.4667
-1 | 0.2586 | 0.00585 | -0.0714 | 44.2051
-0.5 | 0.316 | 0.00557 | -0.0719 | 56.7325
0 | 0.3725 | 0.00482 | -0.0725 | 77.2822
0.5 | 0.4298 | 0.00457 | -0.0731 | 94.0481
1 | 0.4862 | 0.00412 | -0.0735 | 118.0097
1.5 | 0.5352 | 0.00364 | -0.0719 | 147.033
2 | 0.6003 | 0.00363 | -0.0739 | 165.3719
2.5 | 0.6581 | 0.00374 | -0.0744 | 175.9626
3 | 0.7147 | 0.00391 | -0.0747 | 182.7877
3.5 | 0.7701 | 0.00427 | -0.0749 | 180.3513
4 | 0.8233 | 0.00496 | -0.0749 | 165.9879
4.5 | 0.8709 | 0.00638 | -0.0743 | 136.5047
5 | 0.9182 | 0.00766 | -0.0735 | 119.8695
5.5 | 0.9676 | 0.00857 | -0.0729 | 112.9055
6 | 1.0187 | 0.00921 | -0.0725 | 110.608
6.5 | 1.0703 | 0.00973 | -0.0721 | 110
7 | 1.1204 | 0.01033 | -0.0715 | 108.4608
7.5 | 1.171 | 0.01083 | -0.071 | 108.1256
8 | 1.2187 | 0.01152 | -0.0701 | 105.7899
8.5 | 1.2671 | 0.01209 | -0.0693 | 104.8056
9 | 1.3116 | 0.01289 | -0.0679 | 101.7533
9.5 | 1.3555 | 0.01359 | -0.0664 | 99.7425
10 | 1.3935 | 0.01455 | -0.064 | 95.7732
10.5 | 1.4241 | 0.0155 | -0.0603 | 91.8774
11 | 1.4449 | 0.01674 | -0.0553 | 86.3142
11.5 | 1.4657 | 0.01835 | -0.0511 | 79.8747
12 | 1.491 | 0.0199 | -0.048 | 74.9246
12.5 | 1.5154 | 0.02167 | -0.0451 | 69.9308
13 | 1.5339 | 0.02401 | -0.042 | 63.8859
13.5 | 1.5504 | 0.02669 | -0.0392 | 58.0892
14 | 1.5675 | 0.02946 | -0.0368 | 53.2077
14.5 | 1.574 | 0.03335 | -0.0342 | 47.1964
15 | 1.5604 | 0.03949 | -0.0314 | 39.5138
15.5 | 1.5702 | 0.04361 | -0.0303 | 36.0055
16 | 1.5714 | 0.04897 | -0.0296 | 32.089
16.5 | 1.5721 | 0.05479 | -0.0296 | 28.6932
17 | 1.5618 | 0.06245 | -0.0304 | 25.0088
17.5 | 1.5504 | 0.07087 | -0.0323 | 21.8767
18 | 1.5354 | 0.08045 | -0.0353 | 19.0851
18.5 | 1.5059 | 0.09328 | -0.0405 | 16.1439
19 | 1.4687 | 0.10877 | -0.0481 | 13.5028
19.5 | 1.4262 | 0.12672 | -0.0582 | 11.2547

## 61. Re 3M Mach 0.25 (1)
BIGFOIL.COM POLAR EXPORT
NACA64-510 a=0.5
NACA64-510 a=0.5 |  |  |  | Cl Max: | 1.193 | at alpha= | 8.5 | deg
JavaFoil+Calcfoil stall+Eppler ext transition |  |  |  | L/D Max: | 196.44 | at alpha= | 4.5 | deg
Re: | 3000000 |  |  | Cd Min: | 0.00436 | at alpha= | 2.5 | deg
Mach: | 0.25 |  |  | Cl=0 at alpha= | -3.1833 | deg
|  |  |  | @ Cl=0.1, Cd= | 0.0067787
|  |  |  | @ Cl=0.4, Cd= | 0.0049243
|  |  |  | @ Cl=0.6, Cd= | 0.10432
alpha (deg) | Cl | Cd | Cm | Cl/Cd
-14 | -0.062 | 0.10593 | -0.026 | -0.584
-13.5 | -0.059 | 0.10217 | -0.026 | -0.577
-13 | -0.142 | 0.098 | -0.026 | -1.445
-12.5 | -0.203 | 0.09074 | -0.026 | -2.234
-12 | -0.252 | 0.08584 | -0.026 | -2.935
-11.5 | -0.287 | 0.08111 | -0.026 | -3.535
-11 | -0.316 | 0.0764 | -0.026 | -4.13
-10.5 | -0.338 | 0.07246 | -0.026 | -4.671
-10 | -0.355 | 0.06793 | -0.026 | -5.228
-9.5 | -0.365 | 0.06491 | -0.026 | -5.624
-9 | -0.368 | 0.06029 | -0.026 | -6.103
-8.5 | -0.364 | 0.05588 | -0.027 | -6.515
-8 | -0.353 | 0.05178 | -0.027 | -6.816
-7.5 | -0.335 | 0.0481 | -0.028 | -6.966
-7 | -0.311 | 0.04489 | -0.029 | -6.936
-6.5 | -0.282 | 0.04176 | -0.03 | -6.756
-6 | -0.249 | 0.03862 | -0.033 | -6.434
-5.5 | -0.26 | 0.00779 | -0.062 | -33.336
-5 | -0.208 | 0.0076 | -0.063 | -27.392
-4.5 | -0.154 | 0.0074 | -0.063 | -20.75
-4 | -0.096 | 0.00727 | -0.064 | -13.238
-3.5 | -0.038 | 0.00711 | -0.064 | -5.305
-3 | 0.022 | 0.00693 | -0.065 | 3.15
-2.5 | 0.082 | 0.00682 | -0.065 | 12.037
-2 | 0.143 | 0.00668 | -0.066 | 21.374
-1.5 | 0.204 | 0.00658 | -0.066 | 30.929
-1 | 0.265 | 0.00651 | -0.066 | 40.692
-0.5 | 0.326 | 0.00615 | -0.067 | 53.034
0 | 0.387 | 0.00492 | -0.067 | 78.637
0.5 | 0.448 | 0.00494 | -0.068 | 90.586
1 | 0.508 | 0.00499 | -0.068 | 101.837
1.5 | 0.569 | 0.00489 | -0.069 | 116.414
2 | 0.629 | 0.00497 | -0.069 | 126.664
2.5 | 0.69 | 0.00436 | -0.07 | 158.182
3 | 0.747 | 0.00438 | -0.07 | 170.429
3.5 | 0.806 | 0.00447 | -0.071 | 180.091
4 | 0.863 | 0.00459 | -0.071 | 188.176
4.5 | 0.92 | 0.00468 | -0.072 | 196.44
5 | 0.97 | 0.00976 | -0.072 | 99.311
5.5 | 1.02 | 0.01028 | -0.072 | 99.29
6 | 1.066 | 0.01086 | -0.072 | 98.175
6.5 | 1.107 | 0.01147 | -0.073 | 96.524
7 | 1.142 | 0.01213 | -0.073 | 94.179
7.5 | 1.172 | 0.01294 | -0.073 | 90.546
8 | 1.191 | 0.01387 | -0.074 | 85.832
8.5 | 1.193 | 0.01487 | -0.074 | 80.183
9 | 1.181 | 0.01587 | -0.074 | 74.427
9.5 | 1.155 | 0.01711 | -0.074 | 67.491
10 | 1.111 | 0.01883 | -0.074 | 59.027
10.5 | 1.053 | 0.02036 | -0.074 | 51.709
11 | 0.83 | 0.0706 | -0.042 | 11.755
11.5 | 0.758 | 0.07893 | -0.035 | 9.601
12 | 0.682 | 0.0853 | -0.035 | 8.001
12.5 | 0.599 | 0.09184 | -0.035 | 6.525
13 | 0.51 | 0.09499 | -0.036 | 5.373
13.5 | 0.416 | 0.10432 | -0.035 | 3.984

## 62. Re 3M Mach 0.25 (2)
BIGFOIL.COM POLAR EXPORT
NACA64-510 a=0.5
NACA64-510 a=0.5 |  |  |  | Cl Max: | 1.499 | at alpha= | 13.5 | deg
XFOIL ncrit=9 |  |  |  | L/D Max: | 186.591 | at alpha= | 3 | deg
Re: | 3000000 |  |  | Cd Min: | 0.24715 | at alpha= | -20 | deg
Mach: | 0.25 |  |  | Cl=0 at alpha= | -3.2362 | deg
|  |  |  | @ Cl=0.1, Cd= | 0.0064401
|  |  |  | @ Cl=0.4, Cd= | 0.0048466
|  |  |  | @ Cl=0.6, Cd= | 0.0036858
alpha (deg) | Cl | Cd | Cm | Cl/Cd
-20 | -0.6782 | 0.24715 | 0.0488 | -2.7441
-19.5 | -0.659 | 0.24018 | 0.0442 | -2.7438
-19 | -0.6401 | 0.23315 | 0.0397 | -2.7454
-18.5 | -0.621 | 0.226 | 0.0352 | -2.7478
-18 | -0.6023 | 0.21892 | 0.0308 | -2.7512
-17 | -0.469 | 0.18805 | 0.0314 | -2.494
-16.5 | -0.5484 | 0.19689 | 0.0178 | -2.7853
-16 | -0.5311 | 0.18907 | 0.0136 | -2.809
-15.5 | -0.5116 | 0.183 | 0.0096 | -2.7956
-15 | -0.4938 | 0.1747 | 0.0054 | -2.8266
-14.5 | -0.4774 | 0.16701 | 0.0014 | -2.8585
-14 | -0.4546 | 0.15876 | -0.0048 | -2.8634
-13.5 | -0.4422 | 0.15143 | -0.0077 | -2.9202
-13 | -0.4281 | 0.1439 | -0.0114 | -2.975
-12.5 | -0.4193 | 0.13477 | -0.0156 | -3.1112
-11 | -0.3837 | 0.11195 | -0.0271 | -3.4274
-10 | -0.3639 | 0.09706 | -0.0347 | -3.7492
-9.5 | -0.3676 | 0.08704 | -0.0395 | -4.2233
-9 | -0.3811 | 0.07622 | -0.0448 | -5
-8 | -0.5525 | 0.01604 | -0.0737 | -34.4451
-7.5 | -0.4968 | 0.01443 | -0.0733 | -34.4283
-7 | -0.4412 | 0.01264 | -0.0728 | -34.9051
-6.5 | -0.3834 | 0.01153 | -0.0725 | -33.2524
-6 | -0.3278 | 0.00961 | -0.072 | -34.1103
-5.5 | -0.2687 | 0.00894 | -0.0718 | -30.0559
-5 | -0.2094 | 0.00841 | -0.0718 | -24.8989
-4.5 | -0.1496 | 0.00808 | -0.0718 | -18.5149
-4 | -0.0908 | 0.0074 | -0.0718 | -12.2703
-3.5 | -0.0315 | 0.00688 | -0.0719 | -4.5785
-3 | 0.0282 | 0.00665 | -0.0722 | 4.2406
-2.5 | 0.0881 | 0.0065 | -0.0725 | 13.5538
-2 | 0.1477 | 0.0062 | -0.0728 | 23.8226
-1.5 | 0.2076 | 0.00605 | -0.0732 | 34.314
-1 | 0.2673 | 0.00591 | -0.0736 | 45.2284
-0.5 | 0.3268 | 0.00564 | -0.0741 | 57.9433
0 | 0.3851 | 0.00492 | -0.0748 | 78.2724
0.5 | 0.444 | 0.00463 | -0.0753 | 95.8963
1 | 0.5026 | 0.00419 | -0.0758 | 119.9523
1.5 | 0.5536 | 0.0037 | -0.0742 | 149.6216
2 | 0.619 | 0.00368 | -0.0758 | 168.2065
2.5 | 0.6803 | 0.00379 | -0.0767 | 179.4987
3 | 0.7389 | 0.00396 | -0.0769 | 186.5909
3.5 | 0.7961 | 0.00436 | -0.077 | 182.5917
4 | 0.85 | 0.0052 | -0.0768 | 163.4615
4.5 | 0.8979 | 0.00673 | -0.0758 | 133.4175
5 | 0.946 | 0.00805 | -0.0748 | 117.5155
5.5 | 0.9968 | 0.00895 | -0.0739 | 111.3743
6 | 1.0496 | 0.00959 | -0.0731 | 109.4473
6.5 | 1.1027 | 0.01013 | -0.0724 | 108.8549
7 | 1.1545 | 0.01075 | -0.0714 | 107.3953
7.5 | 1.2045 | 0.01143 | -0.07 | 105.3806
8 | 1.2536 | 0.01212 | -0.0685 | 103.4323
8.5 | 1.2985 | 0.01302 | -0.0664 | 99.7312
9 | 1.3419 | 0.01383 | -0.064 | 97.0282
9.5 | 1.371 | 0.01495 | -0.0591 | 91.7057
10 | 1.3947 | 0.01624 | -0.0539 | 85.8805
10.5 | 1.415 | 0.01811 | -0.049 | 78.1336
11 | 1.4374 | 0.02017 | -0.0449 | 71.2643
11.5 | 1.4563 | 0.0227 | -0.041 | 64.1542
12 | 1.4751 | 0.02545 | -0.0376 | 57.9607
12.5 | 1.4905 | 0.02866 | -0.0343 | 52.0063
13 | 1.4949 | 0.03306 | -0.031 | 45.2178
13.5 | 1.499 | 0.03777 | -0.0283 | 39.6876
14 | 1.496 | 0.04354 | -0.0264 | 34.3592
14.5 | 1.4878 | 0.0504 | -0.0254 | 29.5198
15 | 1.463 | 0.05994 | -0.026 | 24.4077
15.5 | 1.4432 | 0.0698 | -0.0282 | 20.6762
16 | 1.4056 | 0.08337 | -0.0331 | 16.8598
16.5 | 1.372 | 0.0979 | -0.0401 | 14.0143
17 | 1.3258 | 0.11667 | -0.0508 | 11.3637
17.5 | 1.2886 | 0.1356 | -0.0626 | 9.5029
18 | 1.2484 | 0.15656 | -0.0754 | 7.9739
18.5 | 1.1981 | 0.18075 | -0.0903 | 6.6285

## 63. Re 3M Mach 0.50 (1)
BIGFOIL.COM POLAR EXPORT
NACA64-510 a=0.5
NACA64-510 a=0.5 |  |  |  | Cl Max: | 1.209 | at alpha= | 20 | deg
JavaFoil+Calcfoil stall+Eppler ext transition |  |  |  | L/D Max: | 217.116 | at alpha= | 4.5 | deg
Re: | 3000000 |  |  | Cd Min: | 0.00436 | at alpha= | 3 | deg
Mach: | 0.5 |  |  | Cl=0 at alpha= | -3.1846 | deg
|  |  |  | @ Cl=0.1, Cd= | 0.0070188
|  |  |  | @ Cl=0.4, Cd= | 0.0056418
|  |  |  | @ Cl=0.6, Cd= | 0.0050424
alpha (deg) | Cl | Cd | Cm | Cl/Cd
-20 | -0.911 | 0.16705 | -0.033 | -5.453
-19.5 | -0.884 | 0.16189 | -0.033 | -5.46
-19 | -0.857 | 0.15632 | -0.032 | -5.483
-18.5 | -0.831 | 0.15247 | -0.033 | -5.447
-18 | -0.804 | 0.14784 | -0.033 | -5.438
-17.5 | -0.778 | 0.1426 | -0.033 | -5.454
-17 | -0.749 | 0.13851 | -0.032 | -5.408
-16.5 | -0.722 | 0.13222 | -0.032 | -5.46
-16 | -0.695 | 0.12625 | -0.032 | -5.506
-15.5 | -0.668 | 0.12589 | -0.032 | -5.309
-15 | -0.642 | 0.11634 | -0.032 | -5.515
-14.5 | -0.615 | 0.11519 | -0.033 | -5.338
-14 | -0.586 | 0.11023 | -0.031 | -5.32
-13.5 | -0.559 | 0.10625 | -0.031 | -5.265
-13 | -0.532 | 0.10276 | -0.031 | -5.182
-12.5 | -0.505 | 0.09907 | -0.031 | -5.102
-12 | -0.478 | 0.09786 | -0.032 | -4.89
-11.5 | -0.451 | 0.09468 | -0.032 | -4.768
-11 | -0.424 | 0.08971 | -0.031 | -4.726
-10.5 | -0.397 | 0.07839 | -0.031 | -5.06
-10 | -0.37 | 0.06909 | -0.032 | -5.353
-9.5 | -0.343 | 0.06203 | -0.032 | -5.525
-9 | -0.316 | 0.05736 | -0.032 | -5.503
-8.5 | -0.289 | 0.05346 | -0.033 | -5.398
-8 | -0.262 | 0.05008 | -0.033 | -5.224
-7.5 | -0.234 | 0.05599 | -0.03 | -4.174
-7 | -0.207 | 0.04982 | -0.03 | -4.147
-6.5 | -0.18 | 0.04539 | -0.031 | -3.957
-6 | -0.153 | 0.04178 | -0.033 | -3.654
-5.5 | -0.125 | 0.04206 | -0.031 | -2.98
-5 | -0.165 | 0.03852 | -0.029 | -4.279
-4.5 | -0.13 | 0.03538 | -0.032 | -3.679
-4 | -0.104 | 0.00751 | -0.071 | -13.845
-3.5 | -0.041 | 0.00739 | -0.072 | -5.588
-3 | 0.024 | 0.00722 | -0.072 | 3.339
-2.5 | 0.091 | 0.00704 | -0.073 | 12.931
-2 | 0.159 | 0.00688 | -0.073 | 23.097
-1.5 | 0.227 | 0.00651 | -0.074 | 34.873
-1 | 0.296 | 0.00639 | -0.074 | 46.246
-0.5 | 0.365 | 0.00628 | -0.075 | 58.072
0 | 0.433 | 0.00504 | -0.075 | 85.849
0.5 | 0.5 | 0.00493 | -0.076 | 101.467
1 | 0.568 | 0.005 | -0.076 | 113.627
1.5 | 0.636 | 0.00509 | -0.077 | 124.991
2 | 0.703 | 0.00517 | -0.077 | 136.143
2.5 | 0.771 | 0.00521 | -0.078 | 147.951
3 | 0.834 | 0.00436 | -0.078 | 191.161
3.5 | 0.898 | 0.00446 | -0.079 | 201.246
4 | 0.961 | 0.00456 | -0.079 | 210.907
4.5 | 1.021 | 0.0047 | -0.08 | 217.116
5 | 1.062 | 0.01161 | -0.079 | 91.513
5.5 | 1.11 | 0.01246 | -0.08 | 89.069
6 | 1.143 | 0.01337 | -0.08 | 85.492
6.5 | 1.155 | 0.01446 | -0.08 | 79.852
7 | 1.128 | 0.01599 | -0.08 | 70.559
7.5 | 0.97 | 0.01764 | -0.081 | 55.002
8 | 0.593 | 0.05583 | -0.035 | 10.63
8.5 | 0.743 | 0.01984 | -0.081 | 37.459
9 | 0.647 | 0.06052 | -0.039 | 10.684
9.5 | 0.671 | 0.07177 | -0.037 | 9.354
10 | 0.7 | 0.06439 | -0.043 | 10.872
10.5 | 0.724 | 0.07153 | -0.041 | 10.125
11 | 0.749 | 0.08213 | -0.039 | 9.117
11.5 | 0.775 | 0.09416 | -0.042 | 8.234
12 | 0.801 | 0.09297 | -0.042 | 8.612
12.5 | 0.826 | 0.10082 | -0.042 | 8.192
13 | 0.852 | 0.10602 | -0.044 | 8.036
13.5 | 0.878 | 0.10604 | -0.046 | 8.282
14 | 0.903 | 0.11224 | -0.046 | 8.047
14.5 | 0.929 | 0.1154 | -0.047 | 8.048
15 | 0.957 | 0.12016 | -0.05 | 7.965
15.5 | 0.981 | 0.12358 | -0.05 | 7.934
16 | 1.006 | 0.13009 | -0.05 | 7.732
16.5 | 1.033 | 0.13567 | -0.052 | 7.612
17 | 1.061 | 0.14389 | -0.055 | 7.37
17.5 | 1.083 | 0.14735 | -0.054 | 7.348
18 | 1.108 | 0.15205 | -0.055 | 7.287
18.5 | 1.136 | 0.15515 | -0.057 | 7.324
19 | 1.164 | 0.16255 | -0.059 | 7.16
19.5 | 1.184 | 0.16252 | -0.058 | 7.286
20 | 1.209 | 0.16924 | -0.058 | 7.146

## 64. Re 3M Mach 0.50 (2)
BIGFOIL.COM POLAR EXPORT
NACA64-510 a=0.5
NACA64-510 a=0.5 |  |  |  | Cl Max: | 1.291 | at alpha= | 8.5 | deg
XFOIL ncrit=9 |  |  |  | L/D Max: | 199.624 | at alpha= | 3 | deg
Re: | 3000000 |  |  | Cd Min: | 0.26904 | at alpha= | -20 | deg
Mach: | 0.5 |  |  | Cl=0 at alpha= | -3.2255 | deg
|  |  |  | @ Cl=0.1, Cd= | 0.0068714
|  |  |  | @ Cl=0.4, Cd= | 0.0057488
|  |  |  | @ Cl=0.6, Cd= | 0.0043136
alpha (deg) | Cl | Cd | Cm | Cl/Cd
-20 | -0.7394 | 0.26904 | 0.0601 | -2.7483
-19.5 | -0.7158 | 0.26067 | 0.0546 | -2.746
-19 | -0.6924 | 0.25234 | 0.0493 | -2.7439
-18.5 | -0.6687 | 0.24395 | 0.0439 | -2.7411
-18 | -0.6454 | 0.23571 | 0.0387 | -2.7381
-17.5 | -0.6231 | 0.22674 | 0.0334 | -2.7481
-17 | -0.6002 | 0.21877 | 0.0283 | -2.7435
-16.5 | -0.5768 | 0.21134 | 0.0233 | -2.7293
-16 | -0.5539 | 0.20315 | 0.0184 | -2.7266
-15.5 | -0.5273 | 0.19484 | 0.0125 | -2.7063
-15 | -0.5097 | 0.18678 | 0.0093 | -2.7289
-14.5 | -0.4891 | 0.17863 | 0.0048 | -2.7381
-14 | -0.468 | 0.1706 | 0.0003 | -2.7433
-13.5 | -0.4495 | 0.16189 | -0.0044 | -2.7766
-13 | -0.4281 | 0.15485 | -0.0087 | -2.7646
-12 | -0.3921 | 0.13772 | -0.0177 | -2.8471
-11.5 | -0.3755 | 0.12945 | -0.0222 | -2.9007
-11 | -0.3584 | 0.12183 | -0.0265 | -2.9418
-10.5 | -0.3392 | 0.11503 | -0.0304 | -2.9488
-10 | -0.3243 | 0.1072 | -0.0346 | -3.0252
-9.5 | -0.3118 | 0.09916 | -0.0389 | -3.1444
-9 | -0.2998 | 0.09151 | -0.043 | -3.2761
-8.5 | -0.2911 | 0.0835 | -0.0473 | -3.4862
-8 | -0.2838 | 0.07602 | -0.0515 | -3.7332
-7.5 | -0.2824 | 0.06803 | -0.056 | -4.1511
-7 | -0.2707 | 0.06266 | -0.0591 | -4.3201
-6.5 | -0.2778 | 0.0544 | -0.0664 | -5.1066
-6 | -0.2617 | 0.04516 | -0.0759 | -5.795
-5.5 | -0.2397 | 0.03486 | -0.0827 | -6.8761
-5 | -0.2075 | 0.02406 | -0.0858 | -8.6243
-4.5 | -0.16 | 0.01645 | -0.0861 | -9.7264
-4 | -0.1039 | 0.01037 | -0.0851 | -10.0193
-3.5 | -0.0375 | 0.00834 | -0.0841 | -4.4964
-3 | 0.0308 | 0.00734 | -0.0834 | 4.1962
-2.5 | 0.1002 | 0.00687 | -0.0832 | 14.5852
-2 | 0.1691 | 0.00653 | -0.0832 | 25.8959
-1.5 | 0.2381 | 0.00625 | -0.0833 | 38.096
-1 | 0.3067 | 0.0061 | -0.0837 | 50.2787
-0.5 | 0.3751 | 0.00596 | -0.0841 | 62.9362
0 | 0.4423 | 0.00539 | -0.0847 | 82.0594
0.5 | 0.5088 | 0.00486 | -0.0854 | 104.6914
1 | 0.5764 | 0.00455 | -0.086 | 126.6813
1.5 | 0.6363 | 0.00395 | -0.0846 | 161.0886
2 | 0.7036 | 0.00393 | -0.0845 | 179.0331
2.5 | 0.7806 | 0.00404 | -0.0867 | 193.2178
3 | 0.8484 | 0.00425 | -0.0867 | 199.6235
3.5 | 0.9144 | 0.00471 | -0.0863 | 194.1401
4 | 0.9674 | 0.00632 | -0.0844 | 153.0696
4.5 | 1.0119 | 0.00831 | -0.0812 | 121.769
5 | 1.06 | 0.00972 | -0.0779 | 109.0535
5.5 | 1.1149 | 0.01058 | -0.0751 | 105.3781
6 | 1.1679 | 0.01142 | -0.0716 | 102.268
6.5 | 1.2062 | 0.0125 | -0.0657 | 96.496
7 | 1.2375 | 0.01389 | -0.0593 | 89.0929
7.5 | 1.2665 | 0.01593 | -0.0534 | 79.5041
8 | 1.2876 | 0.01881 | -0.0474 | 68.453
8.5 | 1.291 | 0.02309 | -0.0407 | 55.9117
9 | 1.2848 | 0.02841 | -0.0339 | 45.2235
9.5 | 1.2778 | 0.03471 | -0.0281 | 36.8136
10 | 1.2585 | 0.04291 | -0.0245 | 29.3288
10.5 | 1.2265 | 0.0532 | -0.0238 | 23.0545
11 | 1.1915 | 0.06497 | -0.0264 | 18.3392
11.5 | 1.1561 | 0.07838 | -0.032 | 14.7499
12 | 1.1223 | 0.09349 | -0.0406 | 12.0045
12.5 | 1.0942 | 0.10995 | -0.0513 | 9.9518
13 | 1.0717 | 0.12775 | -0.0627 | 8.389
13.5 | 1.0569 | 0.14446 | -0.0727 | 7.3162

## 65. Re 4M Mach 0.00 (1)
BIGFOIL.COM POLAR EXPORT
NACA64-510 a=0.5
NACA64-510 a=0.5 |  |  |  | Cl Max: | 1.212 | at alpha= | 9 | deg
JavaFoil+Calcfoil stall+Eppler ext transition |  |  |  | L/D Max: | 201.666 | at alpha= | 4.5 | deg
Re: | 4000000 |  |  | Cd Min: | 0.00431 | at alpha= | 3.5 | deg
Mach: | 0 |  |  | Cl=0 at alpha= | -3.181 | deg
|  |  |  | @ Cl=0.1, Cd= | 0.0064224
|  |  |  | @ Cl=0.4, Cd= | 0.0047685
|  |  |  | @ Cl=0.6, Cd= | 0.0047771
alpha (deg) | Cl | Cd | Cm | Cl/Cd
-16.5 | -0.325 | 0.12985 | -0.024 | -2.501
-16 | -0.341 | 0.12557 | -0.025 | -2.714
-15.5 | -0.357 | 0.11881 | -0.025 | -3.006
-15 | -0.373 | 0.11238 | -0.025 | -3.323
-14.5 | -0.389 | 0.10645 | -0.025 | -3.659
-14 | -0.405 | 0.10199 | -0.025 | -3.972
-13.5 | -0.42 | 0.09706 | -0.025 | -4.324
-13 | -0.433 | 0.09207 | -0.025 | -4.704
-12.5 | -0.445 | 0.08604 | -0.025 | -5.168
-12 | -0.454 | 0.08297 | -0.025 | -5.472
-11.5 | -0.456 | 0.07848 | -0.025 | -5.811
-11 | -0.455 | 0.07228 | -0.025 | -6.296
-10.5 | -0.451 | 0.06918 | -0.026 | -6.519
-10 | -0.444 | 0.06353 | -0.026 | -6.981
-9.5 | -0.432 | 0.05936 | -0.027 | -7.283
-9 | -0.417 | 0.0559 | -0.028 | -7.461
-8.5 | -0.398 | 0.05241 | -0.028 | -7.59
-8 | -0.375 | 0.04843 | -0.029 | -7.746
-7.5 | -0.349 | 0.04482 | -0.031 | -7.786
-7 | -0.323 | 0.03833 | -0.037 | -8.419
-6.5 | -0.351 | 0.00775 | -0.06 | -45.303
-6 | -0.305 | 0.00754 | -0.06 | -40.45
-5.5 | -0.256 | 0.00737 | -0.06 | -34.727
-5 | -0.204 | 0.00717 | -0.061 | -28.45
-4.5 | -0.15 | 0.00701 | -0.061 | -21.373
-4 | -0.094 | 0.00685 | -0.062 | -13.676
-3.5 | -0.037 | 0.00672 | -0.062 | -5.457
-3 | 0.021 | 0.0066 | -0.063 | 3.207
-2.5 | 0.08 | 0.00645 | -0.063 | 12.325
-2 | 0.138 | 0.00637 | -0.063 | 21.725
-1.5 | 0.197 | 0.00626 | -0.064 | 31.524
-1 | 0.256 | 0.00621 | -0.064 | 41.319
-0.5 | 0.316 | 0.00612 | -0.065 | 51.659
0 | 0.375 | 0.00476 | -0.065 | 78.724
0.5 | 0.434 | 0.00478 | -0.066 | 90.605
1 | 0.492 | 0.00482 | -0.066 | 102.085
1.5 | 0.551 | 0.00487 | -0.067 | 113.156
2 | 0.609 | 0.00476 | -0.067 | 128.072
2.5 | 0.668 | 0.00478 | -0.067 | 139.757
3 | 0.724 | 0.00484 | -0.068 | 149.534
3.5 | 0.781 | 0.00431 | -0.068 | 181.009
4 | 0.837 | 0.00436 | -0.069 | 191.748
4.5 | 0.892 | 0.00442 | -0.069 | 201.666
5 | 0.945 | 0.0047 | -0.07 | 201.268
5.5 | 0.994 | 0.00934 | -0.07 | 106.409
6 | 1.041 | 0.00981 | -0.07 | 106.091
6.5 | 1.085 | 0.0103 | -0.071 | 105.318
7 | 1.124 | 0.01082 | -0.071 | 103.877
7.5 | 1.159 | 0.01145 | -0.071 | 101.246
8 | 1.186 | 0.01216 | -0.072 | 97.569
8.5 | 1.203 | 0.01287 | -0.072 | 93.524
9 | 1.212 | 0.01364 | -0.072 | 88.821
9.5 | 1.212 | 0.01452 | -0.073 | 83.457
10 | 1.203 | 0.01552 | -0.073 | 77.539
10.5 | 1.186 | 0.01657 | -0.073 | 71.595
11 | 1.16 | 0.01807 | -0.073 | 64.194
11.5 | 1.128 | 0.01955 | -0.073 | 57.681
12 | 1.082 | 0.02237 | -0.073 | 48.374
12.5 | 1.042 | 0.02357 | -0.073 | 44.214
13 | 0.865 | 0.07647 | -0.051 | 11.315
13.5 | 0.816 | 0.08799 | -0.045 | 9.275
14 | 0.776 | 0.09368 | -0.044 | 8.285

## 66. Re 4M Mach 0.00 (2)
BIGFOIL.COM POLAR EXPORT
NACA64-510 a=0.5
NACA64-510 a=0.5 |  |  |  | Cl Max: | 1.6712 | at alpha= | 18 | deg
XFOIL ncrit=9 |  |  |  | L/D Max: | 189.92 | at alpha= | 3 | deg
Re: | 4000000 |  |  | Cd Min: | 0.09436 | at alpha= | 20 | deg
Mach: | 0 |  |  | Cl=0 at alpha= | -3.2361 | deg
|  |  |  | @ Cl=0.1, Cd= | 0.0059334
|  |  |  | @ Cl=0.4, Cd= | 0.0045968
|  |  |  | @ Cl=0.6, Cd= | 0.0034322
alpha (deg) | Cl | Cd | Cm | Cl/Cd
-15 | -1.1481 | 0.03356 | -0.0723 | -34.2104
-14.5 | -1.1553 | 0.02756 | -0.0697 | -41.9194
-14 | -1.1297 | 0.024 | -0.0686 | -47.0708
-13.5 | -1.0923 | 0.02166 | -0.0678 | -50.4294
-13 | -1.05 | 0.01976 | -0.0673 | -53.1377
-12.5 | -1.008 | 0.01748 | -0.0667 | -57.6659
-12 | -0.9632 | 0.01543 | -0.0662 | -62.4238
-11 | -0.8611 | 0.01354 | -0.066 | -63.5968
-10.5 | -0.8084 | 0.01281 | -0.066 | -63.1069
-10 | -0.7548 | 0.01219 | -0.066 | -61.9196
-9.5 | -0.7005 | 0.01169 | -0.0661 | -59.923
-9 | -0.6483 | 0.01044 | -0.066 | -62.0977
-8 | -0.5375 | 0.00963 | -0.0664 | -55.8152
-7.5 | -0.4819 | 0.00922 | -0.0666 | -52.2668
-7 | -0.426 | 0.00882 | -0.0668 | -48.2993
-6.5 | -0.3698 | 0.00849 | -0.0671 | -43.5571
-6 | -0.3146 | 0.0077 | -0.0672 | -40.8571
-5.5 | -0.258 | 0.00741 | -0.0675 | -34.8178
-5 | -0.2012 | 0.00714 | -0.0678 | -28.1793
-4.5 | -0.1442 | 0.00692 | -0.0682 | -20.8382
-4 | -0.0872 | 0.00668 | -0.0685 | -13.0539
-3.5 | -0.0303 | 0.00628 | -0.0688 | -4.8248
-3 | 0.0271 | 0.0061 | -0.0692 | 4.4426
-2.5 | 0.0845 | 0.00599 | -0.0696 | 14.1068
-2 | 0.142 | 0.00578 | -0.0701 | 24.5675
-1.5 | 0.1995 | 0.00568 | -0.0705 | 35.1232
-1 | 0.257 | 0.00554 | -0.071 | 46.3899
-0.5 | 0.3144 | 0.00532 | -0.0715 | 59.0977
0 | 0.3712 | 0.00483 | -0.0721 | 76.853
0.5 | 0.428 | 0.00437 | -0.0727 | 97.9405
1 | 0.485 | 0.00419 | -0.0732 | 115.7518
1.5 | 0.5395 | 0.00358 | -0.0733 | 150.6983
2 | 0.5902 | 0.00342 | -0.0721 | 172.5731
2.5 | 0.6544 | 0.0035 | -0.0741 | 186.9714
3 | 0.7103 | 0.00374 | -0.0744 | 189.9198
3.5 | 0.7646 | 0.00426 | -0.0745 | 179.4836
4 | 0.8147 | 0.00537 | -0.0743 | 151.7132
4.5 | 0.8638 | 0.00653 | -0.0739 | 132.2818
5 | 0.9139 | 0.00743 | -0.0735 | 123.0013
5.5 | 0.9647 | 0.00817 | -0.0731 | 118.0783
6 | 1.0166 | 0.00869 | -0.0729 | 116.985
6.5 | 1.0687 | 0.00915 | -0.0727 | 116.7978
7 | 1.12 | 0.00963 | -0.0724 | 116.3032
7.5 | 1.1703 | 0.01015 | -0.072 | 115.3005
8 | 1.2201 | 0.01068 | -0.0715 | 114.2416
8.5 | 1.2687 | 0.01126 | -0.0709 | 112.6732
9 | 1.3155 | 0.0119 | -0.07 | 110.5462
9.5 | 1.3604 | 0.01259 | -0.0688 | 108.054
10 | 1.4028 | 0.01336 | -0.0673 | 105
10.5 | 1.44 | 0.01434 | -0.0649 | 100.4184
11 | 1.4721 | 0.01523 | -0.0616 | 96.6579
11.5 | 1.4946 | 0.01625 | -0.0569 | 91.9754
12 | 1.5189 | 0.01749 | -0.0532 | 86.8439
12.5 | 1.5425 | 0.01899 | -0.0498 | 81.227
13 | 1.5527 | 0.02162 | -0.0454 | 71.8178
13.5 | 1.5759 | 0.02351 | -0.0429 | 67.0311
14 | 1.5959 | 0.02578 | -0.0404 | 61.9046
14.5 | 1.6164 | 0.02812 | -0.0383 | 57.4822
15 | 1.6305 | 0.03112 | -0.0361 | 52.394
15.5 | 1.6458 | 0.03416 | -0.0344 | 48.1792
16 | 1.6562 | 0.03779 | -0.0329 | 43.8264
16.5 | 1.6657 | 0.04174 | -0.0317 | 39.9066
17 | 1.6671 | 0.04687 | -0.0308 | 35.5686
17.5 | 1.6705 | 0.05206 | -0.0306 | 32.088
18 | 1.6712 | 0.0579 | -0.031 | 28.8636
18.5 | 1.6625 | 0.06536 | -0.0321 | 25.436
19 | 1.6521 | 0.07356 | -0.0341 | 22.4592
19.5 | 1.6411 | 0.08236 | -0.037 | 19.9259
20 | 1.6145 | 0.09436 | -0.0417 | 17.11

## 67. Re 4M Mach 0.10 (1)
BIGFOIL.COM POLAR EXPORT
NACA64-510 a=0.5
NACA64-510 a=0.5 |  |  |  | Cl Max: | 1.21 | at alpha= | 9 | deg
JavaFoil+Calcfoil stall+Eppler ext transition |  |  |  | L/D Max: | 202.213 | at alpha= | 5 | deg
Re: | 4000000 |  |  | Cd Min: | 0.00433 | at alpha= | 3.5 | deg
Mach: | 0.1 |  |  | Cl=0 at alpha= | -3.181 | deg
|  |  |  | @ Cl=0.1, Cd= | 0.0064558
|  |  |  | @ Cl=0.4, Cd= | 0.0047695
|  |  |  | @ Cl=0.6, Cd= | 0.0047807
alpha (deg) | Cl | Cd | Cm | Cl/Cd
-16 | -0.299 | 0.12633 | -0.025 | -2.366
-15.5 | -0.317 | 0.11917 | -0.025 | -2.662
-15 | -0.336 | 0.11371 | -0.025 | -2.954
-14.5 | -0.354 | 0.10797 | -0.025 | -3.283
-14 | -0.373 | 0.10196 | -0.025 | -3.656
-13.5 | -0.39 | 0.09611 | -0.025 | -4.063
-13 | -0.407 | 0.09164 | -0.025 | -4.441
-12.5 | -0.422 | 0.08632 | -0.025 | -4.887
-12 | -0.434 | 0.08219 | -0.025 | -5.285
-11.5 | -0.439 | 0.07905 | -0.025 | -5.558
-11 | -0.441 | 0.07278 | -0.025 | -6.062
-10.5 | -0.44 | 0.06961 | -0.025 | -6.314
-10 | -0.434 | 0.06384 | -0.026 | -6.805
-9.5 | -0.425 | 0.06023 | -0.027 | -7.063
-9 | -0.412 | 0.05617 | -0.028 | -7.338
-8.5 | -0.394 | 0.05288 | -0.028 | -7.458
-8 | -0.373 | 0.04871 | -0.029 | -7.656
-7.5 | -0.348 | 0.04493 | -0.032 | -7.743
-7 | -0.32 | 0.0408 | -0.035 | -7.832
-6.5 | -0.351 | 0.00772 | -0.06 | -45.493
-6 | -0.306 | 0.00759 | -0.06 | -40.266
-5.5 | -0.257 | 0.00737 | -0.061 | -34.808
-5 | -0.205 | 0.0072 | -0.061 | -28.424
-4.5 | -0.15 | 0.00703 | -0.062 | -21.402
-4 | -0.094 | 0.00689 | -0.062 | -13.658
-3.5 | -0.037 | 0.00671 | -0.062 | -5.482
-3 | 0.021 | 0.0066 | -0.063 | 3.225
-2.5 | 0.08 | 0.00651 | -0.063 | 12.28
-2 | 0.139 | 0.00635 | -0.064 | 21.874
-1.5 | 0.198 | 0.00629 | -0.064 | 31.508
-1 | 0.258 | 0.00619 | -0.065 | 41.621
-0.5 | 0.318 | 0.00615 | -0.065 | 51.613
0 | 0.377 | 0.00475 | -0.066 | 79.307
0.5 | 0.436 | 0.0048 | -0.066 | 90.682
1 | 0.495 | 0.00485 | -0.066 | 102.08
1.5 | 0.554 | 0.00486 | -0.067 | 113.936
2 | 0.612 | 0.00476 | -0.067 | 128.698
2.5 | 0.671 | 0.00479 | -0.068 | 140.152
3 | 0.727 | 0.00485 | -0.068 | 149.887
3.5 | 0.784 | 0.00433 | -0.069 | 181.037
4 | 0.841 | 0.00439 | -0.069 | 191.517
4.5 | 0.896 | 0.00445 | -0.07 | 201.15
5 | 0.95 | 0.0047 | -0.07 | 202.213
5.5 | 0.999 | 0.0094 | -0.07 | 106.244
6 | 1.045 | 0.00989 | -0.071 | 105.76
6.5 | 1.088 | 0.01039 | -0.071 | 104.795
7 | 1.128 | 0.01091 | -0.071 | 103.322
7.5 | 1.162 | 0.01155 | -0.072 | 100.552
8 | 1.188 | 0.01229 | -0.072 | 96.698
8.5 | 1.203 | 0.01302 | -0.072 | 92.438
9 | 1.21 | 0.01382 | -0.073 | 87.535
9.5 | 1.207 | 0.01473 | -0.073 | 81.904
10 | 1.194 | 0.01576 | -0.073 | 75.763
10.5 | 1.173 | 0.01684 | -0.073 | 69.654
11 | 1.142 | 0.01847 | -0.073 | 61.833
11.5 | 1.103 | 0.0202 | -0.073 | 54.585
12 | 1.036 | 0.02616 | -0.071 | 39.603
12.5 | 0.992 | 0.02741 | -0.072 | 36.207
13 | 0.814 | 0.08874 | -0.039 | 9.175
13.5 | 0.773 | 0.09332 | -0.04 | 8.279
14 | 0.731 | 0.09613 | -0.042 | 7.606

## 68. Re 4M Mach 0.10 (2)
BIGFOIL.COM POLAR EXPORT
NACA64-510 a=0.5
NACA64-510 a=0.5 |  |  |  | Cl Max: | 1.6471 | at alpha= | 16.5 | deg
XFOIL ncrit=9 |  |  |  | L/D Max: | 191.096 | at alpha= | 3 | deg
Re: | 4000000 |  |  | Cd Min: | 0.11298 | at alpha= | 20 | deg
Mach: | 0.1 |  |  | Cl=0 at alpha= | -3.2353 | deg
|  |  |  | @ Cl=0.1, Cd= | 0.0059429
|  |  |  | @ Cl=0.4, Cd= | 0.0046319
|  |  |  | @ Cl=0.6, Cd= | 0.0034377
alpha (deg) | Cl | Cd | Cm | Cl/Cd
-13 | -1.0407 | 0.0241 | -0.0703 | -43.1826
-12.5 | -1.0042 | 0.02098 | -0.0695 | -47.8646
-12 | -0.9631 | 0.01823 | -0.0689 | -52.8305
-11.5 | -0.9197 | 0.01557 | -0.0682 | -59.0687
-10.5 | -0.8155 | 0.01348 | -0.0676 | -60.497
-10 | -0.7617 | 0.01269 | -0.0675 | -60.0236
-9.5 | -0.707 | 0.01206 | -0.0674 | -58.6235
-9 | -0.6528 | 0.01121 | -0.0673 | -58.2337
-8.5 | -0.5988 | 0.01016 | -0.0672 | -58.937
-8 | -0.5422 | 0.00984 | -0.0674 | -55.1016
-7.5 | -0.4859 | 0.00942 | -0.0675 | -51.5817
-7 | -0.4295 | 0.00897 | -0.0676 | -47.8818
-6.5 | -0.3728 | 0.0086 | -0.0678 | -43.3488
-6 | -0.317 | 0.00782 | -0.0679 | -40.5371
-5.5 | -0.2601 | 0.00747 | -0.0681 | -34.8193
-5 | -0.2028 | 0.00719 | -0.0684 | -28.2058
-4.5 | -0.1454 | 0.00695 | -0.0687 | -20.9209
-4 | -0.0879 | 0.00671 | -0.069 | -13.0999
-3.5 | -0.0306 | 0.0063 | -0.0693 | -4.8571
-3 | 0.0272 | 0.00611 | -0.0697 | 4.4517
-2.5 | 0.085 | 0.006 | -0.0701 | 14.1667
-2 | 0.1428 | 0.00578 | -0.0705 | 24.7059
-1.5 | 0.2007 | 0.0057 | -0.0709 | 35.2105
-1 | 0.2586 | 0.00554 | -0.0714 | 46.6787
-0.5 | 0.3164 | 0.00533 | -0.0719 | 59.3621
0 | 0.3735 | 0.00485 | -0.0725 | 77.0103
0.5 | 0.4306 | 0.00438 | -0.0731 | 98.3105
1 | 0.4879 | 0.0042 | -0.0736 | 116.1667
1.5 | 0.5428 | 0.00359 | -0.0737 | 151.1978
2 | 0.5938 | 0.00343 | -0.0725 | 173.1195
2.5 | 0.6582 | 0.00351 | -0.0745 | 187.5214
3 | 0.7147 | 0.00374 | -0.0748 | 191.0963
3.5 | 0.7693 | 0.00427 | -0.0749 | 180.1639
4 | 0.8195 | 0.00541 | -0.0746 | 151.4787
4.5 | 0.8689 | 0.00657 | -0.0742 | 132.2527
5 | 0.9191 | 0.00749 | -0.0737 | 122.7103
5.5 | 0.9702 | 0.00822 | -0.0734 | 118.0292
6 | 1.0224 | 0.00876 | -0.0731 | 116.7123
6.5 | 1.0748 | 0.00922 | -0.0728 | 116.5727
7 | 1.1265 | 0.0097 | -0.0725 | 116.134
7.5 | 1.1769 | 0.01025 | -0.0719 | 114.8195
8 | 1.2271 | 0.01078 | -0.0714 | 113.8312
8.5 | 1.2755 | 0.0114 | -0.0706 | 111.886
9 | 1.3226 | 0.01203 | -0.0696 | 109.9418
9.5 | 1.3662 | 0.01283 | -0.068 | 106.4848
10 | 1.4085 | 0.0136 | -0.0663 | 103.5662
10.5 | 1.4433 | 0.01468 | -0.0633 | 98.3174
11 | 1.4708 | 0.01553 | -0.059 | 94.707
11.5 | 1.4938 | 0.01672 | -0.0546 | 89.3421
12 | 1.5179 | 0.01813 | -0.0509 | 83.7231
12.5 | 1.5401 | 0.01987 | -0.0475 | 77.5088
13 | 1.5509 | 0.02263 | -0.0432 | 68.5329
13.5 | 1.5727 | 0.02477 | -0.0406 | 63.4921
14 | 1.5918 | 0.02726 | -0.0382 | 58.3933
14.5 | 1.6105 | 0.0299 | -0.0361 | 53.8629
15 | 1.6212 | 0.0334 | -0.0338 | 48.5389
15.5 | 1.6351 | 0.03674 | -0.0322 | 44.5046
16 | 1.6412 | 0.04107 | -0.0307 | 39.961
16.5 | 1.6471 | 0.04573 | -0.0298 | 36.0179
17 | 1.6417 | 0.05201 | -0.0293 | 31.5651
17.5 | 1.6402 | 0.05827 | -0.0297 | 28.1483
18 | 1.6347 | 0.06543 | -0.0308 | 24.984
18.5 | 1.6174 | 0.07483 | -0.0332 | 21.6143
19 | 1.5968 | 0.08548 | -0.0369 | 18.6804
19.5 | 1.5749 | 0.09707 | -0.0419 | 16.2244
20 | 1.5348 | 0.11298 | -0.0499 | 13.5847

## 69. Re 4M Mach 0.25 (1)
BIGFOIL.COM POLAR EXPORT
NACA64-510 a=0.5
NACA64-510 a=0.5 |  |  |  | Cl Max: | 1.195 | at alpha= | 8.5 | deg
JavaFoil+Calcfoil stall+Eppler ext transition |  |  |  | L/D Max: | 201.493 | at alpha= | 4.5 | deg
Re: | 4000000 |  |  | Cd Min: | 0.00437 | at alpha= | 3.5 | deg
Mach: | 0.25 |  |  | Cl=0 at alpha= | -3.1833 | deg
|  |  |  | @ Cl=0.1, Cd= | 0.0065016
|  |  |  | @ Cl=0.4, Cd= | 0.0047864
|  |  |  | @ Cl=0.6, Cd= | 0.10227
alpha (deg) | Cl | Cd | Cm | Cl/Cd
-14 | -0.062 | 0.10338 | -0.027 | -0.598
-13.5 | -0.059 | 0.10006 | -0.026 | -0.59
-13 | -0.142 | 0.09606 | -0.026 | -1.474
-12.5 | -0.203 | 0.08844 | -0.026 | -2.292
-12 | -0.252 | 0.08458 | -0.026 | -2.979
-11.5 | -0.287 | 0.07861 | -0.026 | -3.648
-11 | -0.316 | 0.07435 | -0.027 | -4.245
-10.5 | -0.339 | 0.07017 | -0.026 | -4.826
-10 | -0.355 | 0.06642 | -0.027 | -5.349
-9.5 | -0.365 | 0.06294 | -0.027 | -5.804
-9 | -0.368 | 0.05893 | -0.027 | -6.248
-8.5 | -0.364 | 0.05489 | -0.027 | -6.636
-8 | -0.353 | 0.05083 | -0.028 | -6.947
-7.5 | -0.336 | 0.04695 | -0.03 | -7.151
-7 | -0.312 | 0.04375 | -0.031 | -7.129
-6.5 | -0.283 | 0.04043 | -0.033 | -7.003
-6 | -0.307 | 0.00763 | -0.062 | -40.302
-5.5 | -0.26 | 0.00749 | -0.062 | -34.698
-5 | -0.208 | 0.0073 | -0.063 | -28.513
-4.5 | -0.154 | 0.00711 | -0.063 | -21.597
-4 | -0.096 | 0.00694 | -0.064 | -13.881
-3.5 | -0.038 | 0.00679 | -0.064 | -5.558
-3 | 0.022 | 0.00667 | -0.065 | 3.273
-2.5 | 0.082 | 0.00654 | -0.065 | 12.55
-2 | 0.143 | 0.00641 | -0.066 | 22.262
-1.5 | 0.204 | 0.00632 | -0.066 | 32.215
-1 | 0.265 | 0.00624 | -0.066 | 42.428
-0.5 | 0.326 | 0.00618 | -0.067 | 52.835
0 | 0.387 | 0.00478 | -0.067 | 80.93
0.5 | 0.448 | 0.00481 | -0.068 | 93.143
1 | 0.508 | 0.00485 | -0.068 | 104.835
1.5 | 0.569 | 0.00491 | -0.069 | 115.968
2 | 0.629 | 0.00482 | -0.069 | 130.685
2.5 | 0.69 | 0.00485 | -0.07 | 142.289
3 | 0.747 | 0.0049 | -0.07 | 152.458
3.5 | 0.806 | 0.00437 | -0.071 | 184.326
4 | 0.863 | 0.00447 | -0.071 | 192.999
4.5 | 0.92 | 0.00456 | -0.072 | 201.493
5 | 0.971 | 0.00933 | -0.072 | 104.044
5.5 | 1.022 | 0.00977 | -0.072 | 104.577
6 | 1.068 | 0.01032 | -0.072 | 103.436
6.5 | 1.109 | 0.01087 | -0.073 | 101.985
7 | 1.145 | 0.01149 | -0.073 | 99.674
7.5 | 1.174 | 0.01224 | -0.073 | 95.975
8 | 1.193 | 0.01311 | -0.074 | 91.029
8.5 | 1.195 | 0.01404 | -0.074 | 85.119
9 | 1.184 | 0.01497 | -0.074 | 79.099
9.5 | 1.158 | 0.01613 | -0.075 | 71.783
10 | 1.115 | 0.01772 | -0.075 | 62.918
10.5 | 1.058 | 0.01896 | -0.075 | 55.825
11 | 0.962 | 0.02478 | -0.073 | 38.841
11.5 | 0.759 | 0.07803 | -0.037 | 9.731
12 | 0.683 | 0.08312 | -0.037 | 8.223
12.5 | 0.6 | 0.08967 | -0.037 | 6.69
13 | 0.511 | 0.09304 | -0.038 | 5.494
13.5 | 0.416 | 0.10227 | -0.037 | 4.067

## 70. Re 4M Mach 0.25 (2)
BIGFOIL.COM POLAR EXPORT
NACA64-510 a=0.5
NACA64-510 a=0.5 |  |  |  | Cl Max: | 1.5172 | at alpha= | 14 | deg
XFOIL ncrit=9 |  |  |  | L/D Max: | 194.987 | at alpha= | 3 | deg
Re: | 4000000 |  |  | Cd Min: | 0.24755 | at alpha= | -20 | deg
Mach: | 0.25 |  |  | Cl=0 at alpha= | -3.2312 | deg
|  |  |  | @ Cl=0.1, Cd= | 0.005991
|  |  |  | @ Cl=0.4, Cd= | 0.0047973
|  |  |  | @ Cl=0.6, Cd= | 0.0035224
alpha (deg) | Cl | Cd | Cm | Cl/Cd
-20 | -0.6787 | 0.24755 | 0.0486 | -2.7417
-19.5 | -0.6591 | 0.24053 | 0.0441 | -2.7402
-19 | -0.6399 | 0.23347 | 0.0396 | -2.7408
-18.5 | -0.6207 | 0.22629 | 0.0351 | -2.7429
-18 | -0.6019 | 0.21921 | 0.0307 | -2.7458
-17.5 | -0.5832 | 0.21165 | 0.0263 | -2.7555
-17 | -0.5647 | 0.20444 | 0.022 | -2.7622
-16 | -0.5305 | 0.18914 | 0.0134 | -2.8048
-15 | -0.4932 | 0.17484 | 0.0051 | -2.8209
-14 | -0.4583 | 0.15967 | -0.0033 | -2.8703
-13.5 | -0.4431 | 0.1519 | -0.0072 | -2.9171
-13 | -0.4303 | 0.14411 | -0.0113 | -2.9859
-12.5 | -0.4208 | 0.13467 | -0.0156 | -3.1247
-12 | -0.4126 | 0.12529 | -0.02 | -3.2932
-11.5 | -0.406 | 0.11583 | -0.0244 | -3.5051
-11 | -0.3925 | 0.1089 | -0.0281 | -3.6042
-10.5 | -0.3975 | 0.09799 | -0.0335 | -4.0565
-10 | -0.3916 | 0.09031 | -0.0375 | -4.3362
-9.5 | -0.3829 | 0.08364 | -0.0412 | -4.578
-8.5 | -0.5616 | 0.03049 | -0.0733 | -18.4192
-8 | -0.5666 | 0.01198 | -0.0732 | -47.2955
-7.5 | -0.5078 | 0.01102 | -0.0727 | -46.0799
-7 | -0.4483 | 0.01032 | -0.0723 | -43.4399
-6.5 | -0.3892 | 0.00955 | -0.072 | -40.7539
-6 | -0.3293 | 0.00909 | -0.0718 | -36.2266
-5.5 | -0.2716 | 0.00785 | -0.0715 | -34.5987
-4.5 | -0.1516 | 0.00719 | -0.0715 | -21.0848
-3.5 | -0.0322 | 0.00644 | -0.0718 | -5
-3 | 0.0277 | 0.0062 | -0.0721 | 4.4677
-2.5 | 0.0877 | 0.00603 | -0.0724 | 14.5439
-2 | 0.1476 | 0.00584 | -0.0728 | 25.274
-1 | 0.2674 | 0.00558 | -0.0736 | 47.9211
-0.5 | 0.327 | 0.00541 | -0.0741 | 60.4436
0 | 0.3862 | 0.00491 | -0.0747 | 78.6558
0.5 | 0.445 | 0.00443 | -0.0754 | 100.4515
1 | 0.5044 | 0.00424 | -0.0759 | 118.9623
1.5 | 0.5609 | 0.00364 | -0.076 | 154.0934
2 | 0.6141 | 0.00348 | -0.0748 | 176.4655
2.5 | 0.6793 | 0.00356 | -0.0765 | 190.8146
3 | 0.739 | 0.00379 | -0.077 | 194.9868
3.5 | 0.7953 | 0.00434 | -0.0771 | 183.2488
4 | 0.8462 | 0.0056 | -0.0765 | 151.1071
4.5 | 0.896 | 0.00687 | -0.0758 | 130.4221
5 | 0.9474 | 0.00783 | -0.0751 | 120.9962
5.5 | 1.0004 | 0.00854 | -0.0744 | 117.1429
6 | 1.0548 | 0.00905 | -0.0739 | 116.5525
6.5 | 1.1081 | 0.00961 | -0.0732 | 115.307
7 | 1.1616 | 0.01011 | -0.0724 | 114.8961
7.5 | 1.213 | 0.01075 | -0.0713 | 112.8372
8 | 1.2637 | 0.01138 | -0.0701 | 111.0457
8.5 | 1.3118 | 0.01212 | -0.0683 | 108.2343
9 | 1.3557 | 0.013 | -0.066 | 104.2846
9.5 | 1.3954 | 0.01397 | -0.0629 | 99.8855
10 | 1.4167 | 0.01518 | -0.0567 | 93.3267
10.5 | 1.4407 | 0.01661 | -0.0517 | 86.7369
11 | 1.4661 | 0.01826 | -0.0476 | 80.2903
11.5 | 1.4867 | 0.02046 | -0.0434 | 72.6637
12 | 1.5046 | 0.02309 | -0.0395 | 65.1624
12.5 | 1.5149 | 0.02655 | -0.0355 | 57.0584
13 | 1.5116 | 0.03145 | -0.0313 | 48.0636
13.5 | 1.5159 | 0.03603 | -0.0285 | 42.0733
14 | 1.5172 | 0.04122 | -0.0264 | 36.8074
14.5 | 1.5135 | 0.04737 | -0.0251 | 31.9506
15 | 1.4863 | 0.05687 | -0.0252 | 26.135
15.5 | 1.4731 | 0.06551 | -0.0266 | 22.4866
16 | 1.436 | 0.07848 | -0.0308 | 18.2977
16.5 | 1.4056 | 0.09189 | -0.0367 | 15.2966
17 | 1.3568 | 0.11034 | -0.0468 | 12.2965
17.5 | 1.3185 | 0.12876 | -0.0581 | 10.24
18 | 1.2756 | 0.14991 | -0.0714 | 8.5091
18.5 | 1.2165 | 0.17611 | -0.0874 | 6.9076
19 | 1.1559 | 0.20505 | -0.1056 | 5.6372

## 71. Re 4M Mach 0.50 (1)
BIGFOIL.COM POLAR EXPORT
NACA64-510 a=0.5
NACA64-510 a=0.5 |  |  |  | Cl Max: | 1.21 | at alpha= | 20 | deg
JavaFoil+Calcfoil stall+Eppler ext transition |  |  |  | L/D Max: | 219.822 | at alpha= | 4.5 | deg
Re: | 4000000 |  |  | Cd Min: | 0.00436 | at alpha= | 3.5 | deg
Mach: | 0.5 |  |  | Cl=0 at alpha= | -3.1846 | deg
|  |  |  | @ Cl=0.1, Cd= | 0.0067128
|  |  |  | @ Cl=0.4, Cd= | 0.0054726
|  |  |  | @ Cl=0.6, Cd= | 0.0048729
alpha (deg) | Cl | Cd | Cm | Cl/Cd
-20 | -0.912 | 0.16423 | -0.033 | -5.551
-19.5 | -0.884 | 0.15756 | -0.033 | -5.613
-19 | -0.858 | 0.15322 | -0.033 | -5.597
-18.5 | -0.831 | 0.14711 | -0.033 | -5.649
-18 | -0.804 | 0.14248 | -0.033 | -5.646
-17.5 | -0.778 | 0.1361 | -0.034 | -5.718
-17 | -0.75 | 0.13297 | -0.032 | -5.638
-16.5 | -0.722 | 0.12728 | -0.032 | -5.674
-16 | -0.695 | 0.12354 | -0.032 | -5.629
-15.5 | -0.669 | 0.12203 | -0.032 | -5.479
-15 | -0.642 | 0.11248 | -0.033 | -5.707
-14.5 | -0.615 | 0.11238 | -0.033 | -5.473
-14 | -0.587 | 0.10747 | -0.032 | -5.46
-13.5 | -0.56 | 0.09811 | -0.032 | -5.707
-13 | -0.533 | 0.08974 | -0.032 | -5.94
-12.5 | -0.506 | 0.08217 | -0.032 | -6.159
-12 | -0.479 | 0.07675 | -0.033 | -6.243
-11.5 | -0.452 | 0.07175 | -0.033 | -6.301
-11 | -0.424 | 0.08587 | -0.032 | -4.939
-10.5 | -0.397 | 0.07434 | -0.031 | -5.338
-10 | -0.37 | 0.06659 | -0.032 | -5.557
-9.5 | -0.343 | 0.06072 | -0.033 | -5.649
-9 | -0.316 | 0.05609 | -0.033 | -5.633
-8.5 | -0.289 | 0.05234 | -0.034 | -5.52
-8 | -0.262 | 0.04849 | -0.035 | -5.408
-7.5 | -0.234 | 0.05471 | -0.031 | -4.273
-7 | -0.207 | 0.04861 | -0.031 | -4.252
-6.5 | -0.18 | 0.04482 | -0.032 | -4.009
-6 | -0.153 | 0.04089 | -0.034 | -3.737
-5.5 | -0.125 | 0.0409 | -0.031 | -3.066
-5 | -0.165 | 0.03792 | -0.03 | -4.349
-4.5 | -0.13 | 0.03469 | -0.034 | -3.76
-4 | -0.104 | 0.00727 | -0.071 | -14.29
-3.5 | -0.041 | 0.00709 | -0.072 | -5.825
-3 | 0.024 | 0.0069 | -0.072 | 3.489
-2.5 | 0.091 | 0.00673 | -0.073 | 13.522
-2 | 0.159 | 0.0066 | -0.073 | 24.068
-1.5 | 0.227 | 0.00649 | -0.074 | 35.004
-1 | 0.296 | 0.00613 | -0.074 | 48.189
-0.5 | 0.365 | 0.00608 | -0.075 | 60.01
0 | 0.433 | 0.0049 | -0.075 | 88.26
0.5 | 0.5 | 0.00495 | -0.076 | 101.096
1 | 0.568 | 0.00484 | -0.076 | 117.379
1.5 | 0.636 | 0.00491 | -0.077 | 129.44
2 | 0.703 | 0.00499 | -0.077 | 140.856
2.5 | 0.771 | 0.00504 | -0.078 | 153.015
3 | 0.834 | 0.00516 | -0.078 | 161.7
3.5 | 0.899 | 0.00436 | -0.079 | 206.06
4 | 0.961 | 0.00444 | -0.079 | 216.359
4.5 | 1.021 | 0.00464 | -0.08 | 219.822
5 | 1.065 | 0.01105 | -0.079 | 96.348
5.5 | 1.112 | 0.01183 | -0.08 | 94.025
6 | 1.145 | 0.01268 | -0.08 | 90.338
6.5 | 1.158 | 0.01369 | -0.08 | 84.543
7 | 1.131 | 0.01511 | -0.081 | 74.812
7.5 | 0.972 | 0.01672 | -0.081 | 58.147
8 | 0.594 | 0.05476 | -0.036 | 10.844
8.5 | 0.745 | 0.01882 | -0.081 | 39.606
9 | 0.648 | 0.0592 | -0.042 | 10.945
9.5 | 0.671 | 0.06913 | -0.037 | 9.713
10 | 0.831 | 0.02251 | -0.082 | 36.937
10.5 | 0.728 | 0.06962 | -0.047 | 10.458
11 | 0.75 | 0.08071 | -0.041 | 9.29
11.5 | 0.777 | 0.07602 | -0.045 | 10.222
12 | 0.802 | 0.0816 | -0.044 | 9.828
12.5 | 0.827 | 0.09072 | -0.044 | 9.117
13 | 0.853 | 0.09961 | -0.046 | 8.565
13.5 | 0.879 | 0.10248 | -0.046 | 8.572
14 | 0.904 | 0.10769 | -0.046 | 8.39
14.5 | 0.93 | 0.11221 | -0.048 | 8.289
15 | 0.959 | 0.11759 | -0.052 | 8.158
15.5 | 0.981 | 0.11924 | -0.05 | 8.227
16 | 1.006 | 0.1245 | -0.051 | 8.083
16.5 | 1.035 | 0.12872 | -0.054 | 8.042
17 | 1.062 | 0.13764 | -0.056 | 7.718
17.5 | 1.083 | 0.13938 | -0.054 | 7.771
18 | 1.109 | 0.14302 | -0.055 | 7.751
18.5 | 1.141 | 0.1475 | -0.059 | 7.733
19 | 1.166 | 0.15933 | -0.06 | 7.317
19.5 | 1.185 | 0.15629 | -0.058 | 7.58
20 | 1.21 | 0.162 | -0.059 | 7.469

## 72. Re 4M Mach 0.50 (2)
BIGFOIL.COM POLAR EXPORT
NACA64-510 a=0.5
NACA64-510 a=0.5 |  |  |  | Cl Max: | 1.3169 | at alpha= | 8.5 | deg
XFOIL ncrit=9 |  |  |  | L/D Max: | 210.124 | at alpha= | 3 | deg
Re: | 4000000 |  |  | Cd Min: | 0.26945 | at alpha= | -20 | deg
Mach: | 0.5 |  |  | Cl=0 at alpha= | -3.2163 | deg
|  |  |  | @ Cl=0.1, Cd= | 0.0063387
|  |  |  | @ Cl=0.4, Cd= | 0.0055011
|  |  |  | @ Cl=0.6, Cd= | 0.0042683
alpha (deg) | Cl | Cd | Cm | Cl/Cd
-20 | -0.7398 | 0.26945 | 0.0602 | -2.7456
-19.5 | -0.7161 | 0.26107 | 0.0548 | -2.7429
-19 | -0.6925 | 0.25272 | 0.0494 | -2.7402
-18.5 | -0.6687 | 0.24429 | 0.044 | -2.7373
-18 | -0.6454 | 0.23602 | 0.0388 | -2.7345
-17.5 | -0.6219 | 0.22746 | 0.0335 | -2.7341
-16 | -0.5545 | 0.20315 | 0.0186 | -2.7295
-15.5 | -0.5348 | 0.19466 | 0.0144 | -2.7474
-15 | -0.5122 | 0.18726 | 0.0098 | -2.7352
-14.5 | -0.4897 | 0.17893 | 0.0052 | -2.7368
-14 | -0.4682 | 0.1708 | 0.0005 | -2.7412
-12.5 | -0.4097 | 0.1463 | -0.0133 | -2.8004
-12 | -0.3916 | 0.13803 | -0.0178 | -2.8371
-11.5 | -0.3752 | 0.12953 | -0.0224 | -2.8966
-11 | -0.3608 | 0.12073 | -0.0269 | -2.9885
-10.5 | -0.3459 | 0.11268 | -0.0313 | -3.0698
-10 | -0.3273 | 0.10603 | -0.0353 | -3.0869
-9.5 | -0.3137 | 0.09837 | -0.0394 | -3.189
-9 | -0.3031 | 0.09045 | -0.0438 | -3.351
-8.5 | -0.2918 | 0.08313 | -0.0478 | -3.5102
-7.5 | -0.2847 | 0.06741 | -0.0565 | -4.2234
-7 | -0.2912 | 0.05992 | -0.0604 | -4.8598
-6.5 | -0.293 | 0.05097 | -0.0699 | -5.7485
-6 | -0.2749 | 0.0417 | -0.0786 | -6.5923
-5.5 | -0.2462 | 0.0328 | -0.0836 | -7.5061
-5 | -0.2121 | 0.02254 | -0.0861 | -9.4099
-4.5 | -0.1712 | 0.01221 | -0.086 | -14.0213
-4 | -0.1076 | 0.00896 | -0.0848 | -12.0089
-3.5 | -0.0391 | 0.00762 | -0.0839 | -5.1312
-3 | 0.0298 | 0.00675 | -0.0833 | 4.4148
-2.5 | 0.0996 | 0.00634 | -0.0831 | 15.7098
-2 | 0.1691 | 0.00611 | -0.0831 | 27.6759
-1.5 | 0.2381 | 0.00588 | -0.0833 | 40.4932
-1 | 0.307 | 0.00574 | -0.0837 | 53.4843
-0.5 | 0.3755 | 0.00562 | -0.0841 | 66.8149
0 | 0.4435 | 0.00529 | -0.0847 | 83.8374
0.5 | 0.5104 | 0.00462 | -0.0855 | 110.4762
1 | 0.5784 | 0.00448 | -0.0861 | 129.1071
1.5 | 0.6437 | 0.00384 | -0.0863 | 167.6302
2 | 0.7062 | 0.00371 | -0.0852 | 190.3504
2.5 | 0.7751 | 0.00375 | -0.0854 | 206.6933
3 | 0.8489 | 0.00404 | -0.0868 | 210.1238
3.5 | 0.9124 | 0.00477 | -0.0863 | 191.2788
4 | 0.963 | 0.00659 | -0.0841 | 146.1305
4.5 | 1.0123 | 0.0082 | -0.0814 | 123.4512
5 | 1.0667 | 0.00925 | -0.0788 | 115.3189
5.5 | 1.1255 | 0.00995 | -0.0765 | 113.1156
6 | 1.1799 | 0.0108 | -0.0732 | 109.25
6.5 | 1.2318 | 0.01163 | -0.0692 | 105.9157
7 | 1.2606 | 0.01286 | -0.0617 | 98.0249
7.5 | 1.2935 | 0.01448 | -0.0557 | 89.3301
8 | 1.3141 | 0.01716 | -0.049 | 76.5793
8.5 | 1.3169 | 0.0213 | -0.0417 | 61.8263
9 | 1.307 | 0.0267 | -0.0343 | 48.9513
9.5 | 1.2928 | 0.03337 | -0.0279 | 38.7414
10 | 1.2682 | 0.04197 | -0.0239 | 30.2168
10.5 | 1.2379 | 0.05186 | -0.0232 | 23.87
11 | 1.2051 | 0.06316 | -0.0254 | 19.0801
11.5 | 1.1704 | 0.07621 | -0.0306 | 15.3576
12 | 1.1377 | 0.09085 | -0.0387 | 12.5228
12.5 | 1.1102 | 0.10676 | -0.0489 | 10.399
13 | 1.0884 | 0.12381 | -0.0601 | 8.7909
13.5 | 1.0742 | 0.14047 | -0.0701 | 7.6472

## 73. Re 5M Mach 0.00 (1)
BIGFOIL.COM POLAR EXPORT
NACA64-510 a=0.5
NACA64-510 a=0.5 |  |  |  | Cl Max: | 1.214 | at alpha= | 9 | deg
JavaFoil+Calcfoil stall+Eppler ext transition |  |  |  | L/D Max: | 198.149 | at alpha= | 4.5 | deg
Re: | 5000000 |  |  | Cd Min: | 0.00434 | at alpha= | 4 | deg
Mach: | 0 |  |  | Cl=0 at alpha= | -3.181 | deg
|  |  |  | @ Cl=0.1, Cd= | 0.0062355
|  |  |  | @ Cl=0.4, Cd= | 0.0046685
|  |  |  | @ Cl=0.6, Cd= | 0.0048007
alpha (deg) | Cl | Cd | Cm | Cl/Cd
-16.5 | -0.325 | 0.12921 | -0.025 | -2.514
-16 | -0.341 | 0.12276 | -0.025 | -2.778
-15.5 | -0.357 | 0.11574 | -0.025 | -3.087
-15 | -0.374 | 0.11108 | -0.025 | -3.363
-14.5 | -0.39 | 0.10584 | -0.025 | -3.682
-14 | -0.405 | 0.10089 | -0.025 | -4.016
-13.5 | -0.42 | 0.09514 | -0.025 | -4.413
-13 | -0.433 | 0.08984 | -0.025 | -4.821
-12.5 | -0.445 | 0.08554 | -0.025 | -5.201
-12 | -0.454 | 0.08109 | -0.025 | -5.601
-11.5 | -0.456 | 0.077 | -0.025 | -5.925
-11 | -0.455 | 0.07166 | -0.026 | -6.353
-10.5 | -0.451 | 0.06803 | -0.026 | -6.631
-10 | -0.444 | 0.06252 | -0.027 | -7.099
-9.5 | -0.433 | 0.05835 | -0.028 | -7.415
-9 | -0.417 | 0.05518 | -0.028 | -7.564
-8.5 | -0.398 | 0.05191 | -0.028 | -7.669
-8 | -0.376 | 0.0476 | -0.031 | -7.898
-7.5 | -0.351 | 0.04253 | -0.035 | -8.262
-7 | -0.393 | 0.00772 | -0.059 | -50.919
-6.5 | -0.351 | 0.00753 | -0.06 | -46.626
-6 | -0.305 | 0.00732 | -0.06 | -41.674
-5.5 | -0.256 | 0.00714 | -0.06 | -35.837
-5 | -0.204 | 0.00694 | -0.061 | -29.388
-4.5 | -0.15 | 0.00678 | -0.061 | -22.08
-4 | -0.094 | 0.00665 | -0.062 | -14.094
-3.5 | -0.037 | 0.00653 | -0.062 | -5.613
-3 | 0.021 | 0.00641 | -0.063 | 3.302
-2.5 | 0.08 | 0.00627 | -0.063 | 12.687
-2 | 0.138 | 0.00617 | -0.063 | 22.42
-1.5 | 0.197 | 0.00609 | -0.064 | 32.384
-1 | 0.256 | 0.00603 | -0.064 | 42.507
-0.5 | 0.316 | 0.00599 | -0.065 | 52.772
0 | 0.375 | 0.00466 | -0.065 | 80.407
0.5 | 0.434 | 0.00468 | -0.066 | 92.652
1 | 0.492 | 0.00474 | -0.066 | 103.785
1.5 | 0.551 | 0.00475 | -0.067 | 116.026
2 | 0.609 | 0.00481 | -0.067 | 126.667
2.5 | 0.668 | 0.0047 | -0.067 | 142.089
3 | 0.724 | 0.00475 | -0.068 | 152.429
3.5 | 0.781 | 0.00481 | -0.068 | 162.357
4 | 0.837 | 0.00434 | -0.069 | 192.879
4.5 | 0.892 | 0.0045 | -0.069 | 198.149
5 | 0.945 | 0.0051 | -0.07 | 185.297
5.5 | 0.995 | 0.00904 | -0.07 | 109.995
6 | 1.042 | 0.00947 | -0.07 | 110.011
6.5 | 1.086 | 0.00992 | -0.071 | 109.402
7 | 1.125 | 0.0104 | -0.071 | 108.176
7.5 | 1.16 | 0.01098 | -0.071 | 105.705
8 | 1.188 | 0.01165 | -0.072 | 101.995
8.5 | 1.205 | 0.01232 | -0.072 | 97.851
9 | 1.214 | 0.01306 | -0.072 | 92.98
9.5 | 1.214 | 0.01388 | -0.073 | 87.447
10 | 1.206 | 0.01482 | -0.073 | 81.367
10.5 | 1.189 | 0.01578 | -0.073 | 75.324
11 | 1.163 | 0.01718 | -0.073 | 67.714
11.5 | 1.131 | 0.01855 | -0.073 | 60.965
12 | 1.091 | 0.02036 | -0.073 | 53.57
12.5 | 1.048 | 0.02191 | -0.073 | 47.823
13 | 0.997 | 0.02491 | -0.073 | 40.013
13.5 | 0.859 | 0.06217 | -0.06 | 13.814
14 | 0.779 | 0.09092 | -0.046 | 8.567

## 74. Re 5M Mach 0.00 (2)
BIGFOIL.COM POLAR EXPORT
NACA64-510 a=0.5
NACA64-510 a=0.5 |  |  |  | Cl Max: | 1.7168 | at alpha= | 18 | deg
XFOIL ncrit=9 |  |  |  | L/D Max: | 190.826 | at alpha= | 2.5 | deg
Re: | 5000000 |  |  | Cd Min: | 0.08238 | at alpha= | 20 | deg
Mach: | 0 |  |  | Cl=0 at alpha= | -3.2326 | deg
|  |  |  | @ Cl=0.1, Cd= | 0.0056545
|  |  |  | @ Cl=0.4, Cd= | 0.0045558
|  |  |  | @ Cl=0.6, Cd= | 0.0033993
alpha (deg) | Cl | Cd | Cm | Cl/Cd
-16 | -1.2044 | 0.03547 | -0.0756 | -33.9555
-15.5 | -1.2367 | 0.02929 | -0.0714 | -42.2226
-15 | -1.2236 | 0.02522 | -0.0694 | -48.517
-14.5 | -1.1931 | 0.02233 | -0.0682 | -53.4304
-14 | -1.1547 | 0.02013 | -0.0674 | -57.3621
-13.5 | -1.1113 | 0.01845 | -0.0669 | -60.2331
-13 | -1.0648 | 0.01707 | -0.0665 | -62.3784
-12.5 | -1.0163 | 0.01589 | -0.0662 | -63.9585
-12 | -0.9686 | 0.01435 | -0.0658 | -67.4983
-11 | -0.8667 | 0.01224 | -0.0655 | -70.8088
-10.5 | -0.8135 | 0.01157 | -0.0655 | -70.3111
-10 | -0.7594 | 0.011 | -0.0656 | -69.0364
-9.5 | -0.7048 | 0.01055 | -0.0657 | -66.8057
-9 | -0.6496 | 0.01015 | -0.0659 | -64
-8.5 | -0.5961 | 0.00916 | -0.0658 | -65.0764
-8 | -0.5404 | 0.00874 | -0.066 | -61.8307
-7.5 | -0.4844 | 0.00841 | -0.0663 | -57.5981
-7 | -0.4283 | 0.00805 | -0.0665 | -53.205
-6.5 | -0.3719 | 0.00774 | -0.0668 | -48.0491
-6 | -0.315 | 0.00758 | -0.0671 | -41.5567
-5.5 | -0.2591 | 0.00694 | -0.0673 | -37.3343
-5 | -0.2022 | 0.00669 | -0.0677 | -30.2242
-4.5 | -0.1451 | 0.00647 | -0.068 | -22.4266
-4 | -0.0879 | 0.00627 | -0.0684 | -14.0191
-3.5 | -0.0307 | 0.00602 | -0.0688 | -5.0997
-3 | 0.0267 | 0.00583 | -0.0692 | 4.5798
-2.5 | 0.0843 | 0.00569 | -0.0696 | 14.8155
-2 | 0.1418 | 0.00556 | -0.07 | 25.5036
-1.5 | 0.1994 | 0.00543 | -0.0705 | 36.7219
-1 | 0.257 | 0.00532 | -0.071 | 48.3083
-0.5 | 0.3145 | 0.00516 | -0.0715 | 60.9496
0 | 0.3718 | 0.00479 | -0.072 | 77.62
0.5 | 0.4284 | 0.00432 | -0.0727 | 99.1667
1 | 0.4857 | 0.00413 | -0.0733 | 117.6029
1.5 | 0.5418 | 0.00366 | -0.0737 | 148.0328
2 | 0.5966 | 0.0034 | -0.0737 | 175.4706
2.5 | 0.6469 | 0.00339 | -0.0724 | 190.826
3 | 0.7098 | 0.00372 | -0.0744 | 190.8065
3.5 | 0.7624 | 0.00451 | -0.0744 | 169.0466
4 | 0.8132 | 0.00555 | -0.0742 | 146.5225
4.5 | 0.8634 | 0.00654 | -0.0739 | 132.0183
5 | 0.9148 | 0.00728 | -0.0737 | 125.6593
5.5 | 0.9667 | 0.0079 | -0.0735 | 122.3671
6 | 1.0194 | 0.00836 | -0.0733 | 121.9378
6.5 | 1.0717 | 0.0088 | -0.0732 | 121.7841
7 | 1.1238 | 0.00922 | -0.073 | 121.8872
7.5 | 1.1744 | 0.00975 | -0.0726 | 120.4513
8 | 1.2252 | 0.0102 | -0.0723 | 120.1176
8.5 | 1.2739 | 0.0108 | -0.0717 | 117.9537
9 | 1.3222 | 0.01134 | -0.071 | 116.5961
9.5 | 1.3674 | 0.01206 | -0.0699 | 113.3831
10 | 1.4111 | 0.01278 | -0.0685 | 110.4147
10.5 | 1.4511 | 0.01365 | -0.0666 | 106.3077
11 | 1.4897 | 0.01444 | -0.0645 | 103.1648
11.5 | 1.5146 | 0.01538 | -0.0599 | 98.4785
12 | 1.5361 | 0.01655 | -0.0554 | 92.8157
12.5 | 1.5546 | 0.01822 | -0.0511 | 85.3238
13 | 1.5785 | 0.01979 | -0.048 | 79.7625
13.5 | 1.602 | 0.02152 | -0.0452 | 74.4424
14 | 1.6239 | 0.02349 | -0.0426 | 69.1315
14.5 | 1.6448 | 0.02567 | -0.0403 | 64.0748
15 | 1.6604 | 0.0284 | -0.0379 | 58.4648
15.5 | 1.6781 | 0.03107 | -0.036 | 54.0103
16 | 1.6902 | 0.03437 | -0.0342 | 49.1766
16.5 | 1.7011 | 0.03796 | -0.0327 | 44.813
17 | 1.7048 | 0.04254 | -0.0314 | 40.0752
17.5 | 1.7128 | 0.04695 | -0.0308 | 36.4814
18 | 1.7168 | 0.05204 | -0.0306 | 32.99
18.5 | 1.7132 | 0.0584 | -0.031 | 29.3356
19 | 1.7089 | 0.06522 | -0.0321 | 26.2021
19.5 | 1.7047 | 0.07243 | -0.0339 | 23.5358
20 | 1.6853 | 0.08238 | -0.0369 | 20.4576

## 75. Re 5M Mach 0.10 (1)
BIGFOIL.COM POLAR EXPORT
NACA64-510 a=0.5
NACA64-510 a=0.5 |  |  |  | Cl Max: | 1.212 | at alpha= | 9 | deg
JavaFoil+Calcfoil stall+Eppler ext transition |  |  |  | L/D Max: | 199.365 | at alpha= | 4.5 | deg
Re: | 5000000 |  |  | Cd Min: | 0.00436 | at alpha= | 4 | deg
Mach: | 0.1 |  |  | Cl=0 at alpha= | -3.181 | deg
|  |  |  | @ Cl=0.1, Cd= | 0.0062591
|  |  |  | @ Cl=0.4, Cd= | 0.0046817
|  |  |  | @ Cl=0.6, Cd= | 0.0048017
alpha (deg) | Cl | Cd | Cm | Cl/Cd
-16 | -0.299 | 0.12304 | -0.025 | -2.43
-15.5 | -0.317 | 0.11766 | -0.025 | -2.697
-15 | -0.336 | 0.11207 | -0.025 | -2.998
-14.5 | -0.355 | 0.10591 | -0.025 | -3.349
-14 | -0.373 | 0.1001 | -0.025 | -3.726
-13.5 | -0.391 | 0.09535 | -0.025 | -4.096
-13 | -0.407 | 0.09059 | -0.025 | -4.493
-12.5 | -0.422 | 0.08556 | -0.025 | -4.932
-12 | -0.434 | 0.08196 | -0.025 | -5.301
-11.5 | -0.439 | 0.0772 | -0.025 | -5.693
-11 | -0.441 | 0.07199 | -0.026 | -6.131
-10.5 | -0.44 | 0.06879 | -0.026 | -6.392
-10 | -0.435 | 0.06338 | -0.027 | -6.859
-9.5 | -0.426 | 0.05902 | -0.028 | -7.212
-9 | -0.412 | 0.0555 | -0.028 | -7.432
-8.5 | -0.395 | 0.05219 | -0.028 | -7.563
-8 | -0.374 | 0.04805 | -0.03 | -7.775
-7.5 | -0.349 | 0.04416 | -0.033 | -7.892
-7 | -0.393 | 0.00769 | -0.06 | -51.093
-6.5 | -0.351 | 0.00752 | -0.06 | -46.703
-6 | -0.306 | 0.00734 | -0.06 | -41.654
-5.5 | -0.257 | 0.00714 | -0.061 | -35.917
-5 | -0.205 | 0.00697 | -0.061 | -29.372
-4.5 | -0.15 | 0.00678 | -0.062 | -22.177
-4 | -0.094 | 0.00668 | -0.062 | -14.086
-3.5 | -0.037 | 0.00652 | -0.062 | -5.642
-3 | 0.021 | 0.00641 | -0.063 | 3.32
-2.5 | 0.08 | 0.00631 | -0.063 | 12.677
-2 | 0.139 | 0.00616 | -0.064 | 22.576
-1.5 | 0.198 | 0.00608 | -0.064 | 32.612
-1 | 0.258 | 0.00606 | -0.065 | 42.489
-0.5 | 0.318 | 0.006 | -0.065 | 52.95
0 | 0.377 | 0.00467 | -0.066 | 80.736
0.5 | 0.436 | 0.0047 | -0.066 | 92.71
1 | 0.495 | 0.00473 | -0.066 | 104.597
1.5 | 0.554 | 0.00477 | -0.067 | 115.952
2 | 0.612 | 0.00481 | -0.067 | 127.395
2.5 | 0.671 | 0.00469 | -0.068 | 143.112
3 | 0.727 | 0.00474 | -0.068 | 153.332
3.5 | 0.785 | 0.00481 | -0.069 | 163.028
4 | 0.841 | 0.00436 | -0.069 | 192.768
4.5 | 0.896 | 0.00449 | -0.07 | 199.365
5 | 0.95 | 0.00511 | -0.07 | 185.956
5.5 | 0.999 | 0.0091 | -0.07 | 109.855
6 | 1.046 | 0.00954 | -0.071 | 109.711
6.5 | 1.09 | 0.01001 | -0.071 | 108.915
7 | 1.129 | 0.01049 | -0.071 | 107.599
7.5 | 1.163 | 0.01109 | -0.072 | 104.934
8 | 1.19 | 0.01177 | -0.072 | 101.093
8.5 | 1.205 | 0.01246 | -0.072 | 96.728
9 | 1.212 | 0.01322 | -0.073 | 91.644
9.5 | 1.209 | 0.01408 | -0.073 | 85.863
10 | 1.197 | 0.01505 | -0.073 | 79.498
10.5 | 1.176 | 0.01603 | -0.074 | 73.348
11 | 1.145 | 0.01759 | -0.074 | 65.06
11.5 | 1.106 | 0.01909 | -0.074 | 57.948
12 | 1.06 | 0.02119 | -0.074 | 50.004
12.5 | 1.008 | 0.0234 | -0.073 | 43.089
13 | 0.817 | 0.0863 | -0.042 | 9.463
13.5 | 0.775 | 0.09103 | -0.042 | 8.509
14 | 0.732 | 0.09436 | -0.044 | 7.763

## 76. Re 5M Mach 0.10 (2)
BIGFOIL.COM POLAR EXPORT
NACA64-510 a=0.5
NACA64-510 a=0.5 |  |  |  | Cl Max: | 1.6895 | at alpha= | 17.5 | deg
XFOIL ncrit=9 |  |  |  | L/D Max: | 191.448 | at alpha= | 3 | deg
Re: | 5000000 |  |  | Cd Min: | 0.09621 | at alpha= | 20 | deg
Mach: | 0.1 |  |  | Cl=0 at alpha= | -3.2318 | deg
|  |  |  | @ Cl=0.1, Cd= | 0.0056657
|  |  |  | @ Cl=0.4, Cd= | 0.0045864
|  |  |  | @ Cl=0.6, Cd= | 0.0034109
alpha (deg) | Cl | Cd | Cm | Cl/Cd
-14 | -1.1359 | 0.02584 | -0.0714 | -43.959
-13.5 | -1.1083 | 0.02188 | -0.0702 | -50.6536
-13 | -1.0686 | 0.01932 | -0.0694 | -55.3106
-12.5 | -1.023 | 0.01747 | -0.0688 | -58.5575
-12 | -0.9743 | 0.01601 | -0.0683 | -60.8557
-11.5 | -0.9257 | 0.01432 | -0.0678 | -64.6439
-11 | -0.875 | 0.01292 | -0.0674 | -67.7245
-10.5 | -0.8215 | 0.01207 | -0.0672 | -68.0613
-10 | -0.767 | 0.01137 | -0.0671 | -67.4582
-9.5 | -0.7117 | 0.01081 | -0.067 | -65.8372
-9 | -0.656 | 0.01035 | -0.067 | -63.3816
-8.5 | -0.6014 | 0.00943 | -0.0669 | -63.7752
-8 | -0.5454 | 0.0089 | -0.067 | -61.2809
-7.5 | -0.4887 | 0.00855 | -0.0672 | -57.1579
-7 | -0.432 | 0.00817 | -0.0673 | -52.8764
-6.5 | -0.375 | 0.00782 | -0.0675 | -47.954
-6 | -0.3176 | 0.00763 | -0.0678 | -41.6252
-5.5 | -0.2612 | 0.00699 | -0.0679 | -37.3677
-5 | -0.2038 | 0.00673 | -0.0682 | -30.2823
-4.5 | -0.1463 | 0.0065 | -0.0685 | -22.5077
-4 | -0.0886 | 0.00629 | -0.0689 | -14.0859
-3.5 | -0.031 | 0.00605 | -0.0692 | -5.124
-3 | 0.0268 | 0.00584 | -0.0696 | 4.589
-2.5 | 0.0847 | 0.0057 | -0.07 | 14.8596
-2 | 0.1426 | 0.00557 | -0.0704 | 25.6014
-1.5 | 0.2007 | 0.00544 | -0.0709 | 36.8934
-1 | 0.2586 | 0.00533 | -0.0714 | 48.5178
-0.5 | 0.3165 | 0.00516 | -0.0719 | 61.3372
0 | 0.3741 | 0.0048 | -0.0724 | 77.9375
0.5 | 0.4311 | 0.00433 | -0.0731 | 99.5612
1 | 0.4886 | 0.00414 | -0.0737 | 118.0193
1.5 | 0.5452 | 0.00367 | -0.0742 | 148.5559
2 | 0.6002 | 0.00341 | -0.0741 | 176.0117
2.5 | 0.6509 | 0.0034 | -0.0728 | 191.4412
3 | 0.7141 | 0.00373 | -0.0748 | 191.4477
3.5 | 0.7671 | 0.00453 | -0.0748 | 169.3377
4 | 0.818 | 0.00557 | -0.0746 | 146.8582
4.5 | 0.8685 | 0.00658 | -0.0742 | 131.9909
5 | 0.9201 | 0.00734 | -0.0739 | 125.3542
5.5 | 0.9723 | 0.00795 | -0.0737 | 122.3019
6 | 1.0254 | 0.0084 | -0.0735 | 122.0714
6.5 | 1.078 | 0.00887 | -0.0733 | 121.5333
7 | 1.1304 | 0.00929 | -0.0731 | 121.6792
7.5 | 1.1814 | 0.00982 | -0.0726 | 120.3055
8 | 1.2323 | 0.0103 | -0.0722 | 119.6408
8.5 | 1.2811 | 0.01092 | -0.0714 | 117.3168
9 | 1.3295 | 0.01148 | -0.0706 | 115.8101
9.5 | 1.3747 | 0.01221 | -0.0693 | 112.588
10 | 1.4169 | 0.01304 | -0.0675 | 108.658
10.5 | 1.457 | 0.01388 | -0.0654 | 104.9712
11 | 1.4924 | 0.01474 | -0.0625 | 101.2483
11.5 | 1.5122 | 0.01582 | -0.0571 | 95.5879
12 | 1.5336 | 0.01721 | -0.0527 | 89.111
12.5 | 1.5549 | 0.01888 | -0.0489 | 82.357
13 | 1.5776 | 0.02066 | -0.0457 | 76.3601
13.5 | 1.5998 | 0.02263 | -0.0428 | 70.6938
14 | 1.621 | 0.02481 | -0.0403 | 65.3366
14.5 | 1.6404 | 0.02725 | -0.0379 | 60.1982
15 | 1.6533 | 0.03038 | -0.0354 | 54.4207
15.5 | 1.6696 | 0.03337 | -0.0336 | 50.033
16 | 1.6783 | 0.03719 | -0.0318 | 45.1277
16.5 | 1.6872 | 0.04127 | -0.0305 | 40.882
17 | 1.6863 | 0.0467 | -0.0295 | 36.1092
17.5 | 1.6895 | 0.05199 | -0.0292 | 32.4966
18 | 1.6893 | 0.05804 | -0.0296 | 29.1058
18.5 | 1.6789 | 0.06582 | -0.0308 | 25.5074
19 | 1.6674 | 0.07429 | -0.0329 | 22.4445
19.5 | 1.655 | 0.08345 | -0.036 | 19.8322
20 | 1.6246 | 0.09621 | -0.0412 | 16.886

## 77. Re 5M Mach 0.25 (1)
BIGFOIL.COM POLAR EXPORT
NACA64-510 a=0.5
NACA64-510 a=0.5 |  |  |  | Cl Max: | 1.198 | at alpha= | 8.5 | deg
JavaFoil+Calcfoil stall+Eppler ext transition |  |  |  | L/D Max: | 195.52 | at alpha= | 4.5 | deg
Re: | 5000000 |  |  | Cd Min: | 0.00445 | at alpha= | 4 | deg
Mach: | 0.25 |  |  | Cl=0 at alpha= | -3.1833 | deg
|  |  |  | @ Cl=0.1, Cd= | 0.0063057
|  |  |  | @ Cl=0.4, Cd= | 0.0047085
|  |  |  | @ Cl=0.6, Cd= | 0.09858
alpha (deg) | Cl | Cd | Cm | Cl/Cd
-14 | -0.062 | 0.10264 | -0.027 | -0.603
-13.5 | -0.059 | 0.10028 | -0.027 | -0.588
-13 | -0.142 | 0.09417 | -0.026 | -1.504
-12.5 | -0.203 | 0.08755 | -0.027 | -2.317
-12 | -0.252 | 0.08216 | -0.027 | -3.068
-11.5 | -0.287 | 0.07744 | -0.027 | -3.704
-11 | -0.316 | 0.07293 | -0.027 | -4.329
-10.5 | -0.339 | 0.06971 | -0.027 | -4.859
-10 | -0.355 | 0.06538 | -0.027 | -5.436
-9.5 | -0.365 | 0.06154 | -0.027 | -5.937
-9 | -0.368 | 0.05811 | -0.027 | -6.338
-8.5 | -0.364 | 0.05367 | -0.028 | -6.789
-8 | -0.353 | 0.05022 | -0.029 | -7.039
-7.5 | -0.336 | 0.0462 | -0.03 | -7.273
-7 | -0.313 | 0.04285 | -0.032 | -7.295
-6.5 | -0.35 | 0.0076 | -0.062 | -46.072
-6 | -0.307 | 0.00744 | -0.062 | -41.307
-5.5 | -0.26 | 0.00726 | -0.062 | -35.794
-5 | -0.208 | 0.00706 | -0.063 | -29.501
-4.5 | -0.154 | 0.00686 | -0.063 | -22.378
-4 | -0.096 | 0.00673 | -0.064 | -14.318
-3.5 | -0.038 | 0.00659 | -0.064 | -5.72
-3 | 0.022 | 0.00647 | -0.065 | 3.37
-2.5 | 0.082 | 0.00635 | -0.065 | 12.918
-2 | 0.143 | 0.0062 | -0.066 | 23.03
-1.5 | 0.204 | 0.00613 | -0.066 | 33.23
-1 | 0.265 | 0.00612 | -0.066 | 43.279
-0.5 | 0.326 | 0.00604 | -0.067 | 54.001
0 | 0.387 | 0.0047 | -0.067 | 82.359
0.5 | 0.448 | 0.00474 | -0.068 | 94.539
1 | 0.508 | 0.00477 | -0.068 | 106.542
1.5 | 0.569 | 0.00479 | -0.069 | 118.684
2 | 0.629 | 0.00469 | -0.069 | 134.246
2.5 | 0.69 | 0.00472 | -0.07 | 146.026
3 | 0.747 | 0.00479 | -0.07 | 156.037
3.5 | 0.806 | 0.00487 | -0.071 | 165.555
4 | 0.863 | 0.00445 | -0.071 | 194.058
4.5 | 0.92 | 0.0047 | -0.072 | 195.52
5 | 0.972 | 0.00904 | -0.072 | 107.482
5.5 | 1.023 | 0.00944 | -0.072 | 108.393
6 | 1.069 | 0.00995 | -0.073 | 107.436
6.5 | 1.111 | 0.01047 | -0.073 | 106.066
7 | 1.147 | 0.01103 | -0.073 | 103.961
7.5 | 1.176 | 0.01173 | -0.074 | 100.299
8 | 1.195 | 0.01255 | -0.074 | 95.21
8.5 | 1.198 | 0.01343 | -0.074 | 89.147
9 | 1.186 | 0.01432 | -0.074 | 82.879
9.5 | 1.16 | 0.01541 | -0.075 | 75.279
10 | 1.117 | 0.0169 | -0.075 | 66.103
10.5 | 1.061 | 0.01806 | -0.075 | 58.757
11 | 0.983 | 0.02056 | -0.075 | 47.828
11.5 | 0.761 | 0.07613 | -0.039 | 9.993
12 | 0.685 | 0.08119 | -0.04 | 8.434
12.5 | 0.601 | 0.0866 | -0.039 | 6.939
13 | 0.512 | 0.09168 | -0.039 | 5.58
13.5 | 0.417 | 0.09858 | -0.039 | 4.226

## 78. Re 5M Mach 0.25 (2)
BIGFOIL.COM POLAR EXPORT
NACA64-510 a=0.5
NACA64-510 a=0.5 |  |  |  | Cl Max: | 1.5584 | at alpha= | 14 | deg
XFOIL ncrit=9 |  |  |  | L/D Max: | 195.862 | at alpha= | 3 | deg
Re: | 5000000 |  |  | Cd Min: | 0.18113 | at alpha= | 19 | deg
Mach: | 0.25 |  |  | Cl=0 at alpha= | -3.2283 | deg
|  |  |  | @ Cl=0.1, Cd= | 0.0057206
|  |  |  | @ Cl=0.4, Cd= | 0.0046881
|  |  |  | @ Cl=0.6, Cd= | 0.0035371
alpha (deg) | Cl | Cd | Cm | Cl/Cd
-14.5 | -0.4772 | 0.16705 | 0.0008 | -2.8566
-14 | -0.4591 | 0.15982 | -0.0031 | -2.8726
-12.5 | -0.4274 | 0.13228 | -0.0162 | -3.231
-12 | -0.4167 | 0.12386 | -0.0205 | -3.3643
-11.5 | -0.413 | 0.11378 | -0.0253 | -3.6298
-11 | -0.4062 | 0.1053 | -0.0297 | -3.8575
-10.5 | -0.4217 | 0.09249 | -0.0361 | -4.5594
-10 | -0.4152 | 0.08525 | -0.0401 | -4.8704
-9.5 | -0.7376 | 0.01607 | -0.0754 | -45.8992
-9 | -0.6852 | 0.01361 | -0.0744 | -50.3453
-8.5 | -0.6288 | 0.01201 | -0.0736 | -52.3564
-8 | -0.5701 | 0.01101 | -0.073 | -51.7802
-7.5 | -0.5125 | 0.00964 | -0.0723 | -53.1639
-7 | -0.4522 | 0.00913 | -0.072 | -49.529
-6.5 | -0.3923 | 0.00854 | -0.0717 | -45.9368
-6 | -0.3321 | 0.0081 | -0.0715 | -41
-5.5 | -0.272 | 0.00773 | -0.0714 | -35.1876
-5 | -0.2129 | 0.00696 | -0.0713 | -30.5891
-4.5 | -0.1528 | 0.00671 | -0.0714 | -22.772
-4 | -0.0927 | 0.00641 | -0.0715 | -14.4618
-3.5 | -0.0326 | 0.00621 | -0.0718 | -5.2496
-3 | 0.0274 | 0.00589 | -0.072 | 4.652
-2.5 | 0.0874 | 0.00575 | -0.0724 | 15.2
-2 | 0.1475 | 0.00561 | -0.0727 | 26.2923
-1.5 | 0.2075 | 0.00546 | -0.0732 | 38.0037
-1 | 0.2674 | 0.00536 | -0.0736 | 49.8881
-0.5 | 0.3273 | 0.00521 | -0.0741 | 62.8215
0.5 | 0.4457 | 0.00436 | -0.0754 | 102.2248
1 | 0.505 | 0.00418 | -0.076 | 120.8134
1.5 | 0.5635 | 0.00371 | -0.0765 | 151.8868
2 | 0.6205 | 0.00344 | -0.0764 | 180.3779
2.5 | 0.6729 | 0.00344 | -0.0751 | 195.6105
3 | 0.7384 | 0.00377 | -0.077 | 195.8621
3.5 | 0.7928 | 0.00462 | -0.0769 | 171.6017
4 | 0.8446 | 0.00576 | -0.0765 | 146.6319
4.5 | 0.8961 | 0.00682 | -0.0759 | 131.393
5 | 0.949 | 0.00763 | -0.0753 | 124.3775
5.5 | 1.0034 | 0.0082 | -0.0749 | 122.3659
6 | 1.0584 | 0.00867 | -0.0745 | 122.0761
6.5 | 1.1127 | 0.00917 | -0.0739 | 121.3413
7 | 1.1661 | 0.00971 | -0.0731 | 120.0927
7.5 | 1.2192 | 0.01024 | -0.0722 | 119.0625
8 | 1.27 | 0.01091 | -0.071 | 116.407
8.5 | 1.3198 | 0.01156 | -0.0695 | 114.1696
9 | 1.3658 | 0.01237 | -0.0674 | 110.4123
9.5 | 1.406 | 0.01339 | -0.0644 | 105.0037
10 | 1.4398 | 0.01432 | -0.0601 | 100.5447
10.5 | 1.4613 | 0.01555 | -0.0542 | 93.9743
11 | 1.4829 | 0.01723 | -0.0493 | 86.065
11.5 | 1.4968 | 0.01974 | -0.0441 | 75.8257
12 | 1.5201 | 0.02192 | -0.0405 | 69.3476
12.5 | 1.5394 | 0.02457 | -0.0369 | 62.6536
13 | 1.5467 | 0.02839 | -0.033 | 54.4805
13.5 | 1.5538 | 0.0325 | -0.0298 | 47.8092
14 | 1.5584 | 0.03711 | -0.0272 | 41.9941
14.5 | 1.5567 | 0.04269 | -0.0253 | 36.4652
15 | 1.5343 | 0.05106 | -0.0243 | 30.049
15.5 | 1.5247 | 0.05875 | -0.0247 | 25.9523
16 | 1.4908 | 0.07039 | -0.0274 | 21.1791
16.5 | 1.4626 | 0.08248 | -0.0318 | 17.7328
17 | 1.4139 | 0.09945 | -0.0401 | 14.2172
17.5 | 1.3782 | 0.11595 | -0.0495 | 11.8862
18 | 1.3403 | 0.13445 | -0.061 | 9.9688
18.5 | 1.2939 | 0.15632 | -0.075 | 8.2773
19 | 1.2385 | 0.18113 | -0.0905 | 6.8376

## 79. Re 5M Mach 0.50 (1)
BIGFOIL.COM POLAR EXPORT
NACA64-510 a=0.5
NACA64-510 a=0.5 |  |  |  | Cl Max: | 1.213 | at alpha= | 20 | deg
JavaFoil+Calcfoil stall+Eppler ext transition |  |  |  | L/D Max: | 214.303 | at alpha= | 4 | deg
Re: | 5000000 |  |  | Cd Min: | 0.00449 | at alpha= | 4 | deg
Mach: | 0.5 |  |  | Cl=0 at alpha= | -3.1846 | deg
|  |  |  | @ Cl=0.1, Cd= | 0.0065001
|  |  |  | @ Cl=0.4, Cd= | 0.0053435
|  |  |  | @ Cl=0.6, Cd= | 0.0047694
alpha (deg) | Cl | Cd | Cm | Cl/Cd
-20 | -0.912 | 0.16022 | -0.034 | -5.695
-19.5 | -0.885 | 0.15399 | -0.033 | -5.745
-19 | -0.858 | 0.14947 | -0.033 | -5.739
-18.5 | -0.831 | 0.14354 | -0.033 | -5.791
-18 | -0.805 | 0.13892 | -0.033 | -5.792
-17.5 | -0.778 | 0.13512 | -0.034 | -5.762
-17 | -0.75 | 0.1301 | -0.033 | -5.767
-16.5 | -0.723 | 0.12399 | -0.032 | -5.828
-16 | -0.696 | 0.12031 | -0.032 | -5.783
-15.5 | -0.669 | 0.11841 | -0.033 | -5.649
-15 | -0.642 | 0.10973 | -0.033 | -5.853
-14.5 | -0.615 | 0.10898 | -0.033 | -5.644
-14 | -0.587 | 0.10551 | -0.032 | -5.567
-13.5 | -0.56 | 0.09497 | -0.032 | -5.9
-13 | -0.534 | 0.08689 | -0.033 | -6.141
-12.5 | -0.507 | 0.08114 | -0.033 | -6.245
-12 | -0.48 | 0.076 | -0.034 | -6.314
-11.5 | -0.453 | 0.07084 | -0.034 | -6.393
-11 | -0.424 | 0.08368 | -0.032 | -5.07
-10.5 | -0.397 | 0.07379 | -0.032 | -5.381
-10 | -0.37 | 0.06534 | -0.032 | -5.665
-9.5 | -0.343 | 0.05956 | -0.033 | -5.762
-9 | -0.316 | 0.05534 | -0.034 | -5.716
-8.5 | -0.289 | 0.05126 | -0.035 | -5.647
-8 | -0.263 | 0.04708 | -0.038 | -5.591
-7.5 | -0.234 | 0.05399 | -0.031 | -4.331
-7 | -0.207 | 0.04784 | -0.031 | -4.322
-6.5 | -0.18 | 0.0438 | -0.032 | -4.105
-6 | -0.153 | 0.04036 | -0.035 | -3.79
-5.5 | -0.125 | 0.04055 | -0.032 | -3.093
-5 | -0.165 | 0.03742 | -0.031 | -4.412
-4.5 | -0.131 | 0.03386 | -0.037 | -3.862
-4 | -0.104 | 0.00707 | -0.071 | -14.713
-3.5 | -0.041 | 0.00687 | -0.072 | -6.013
-3 | 0.024 | 0.00669 | -0.072 | 3.6
-2.5 | 0.091 | 0.00652 | -0.073 | 13.957
-2 | 0.159 | 0.00637 | -0.073 | 24.934
-1.5 | 0.227 | 0.00629 | -0.074 | 36.13
-1 | 0.296 | 0.00599 | -0.074 | 49.349
-0.5 | 0.365 | 0.00592 | -0.075 | 61.596
0 | 0.433 | 0.0048 | -0.075 | 90.157
0.5 | 0.5 | 0.00482 | -0.076 | 103.72
1 | 0.568 | 0.00476 | -0.076 | 119.445
1.5 | 0.636 | 0.00478 | -0.077 | 133.126
2 | 0.703 | 0.00485 | -0.077 | 145.138
2.5 | 0.771 | 0.00494 | -0.078 | 156.09
3 | 0.834 | 0.00505 | -0.078 | 165.276
3.5 | 0.899 | 0.00479 | -0.079 | 187.695
4 | 0.961 | 0.00449 | -0.079 | 214.303
4.5 | 1.02 | 0.00669 | -0.08 | 152.538
5 | 1.066 | 0.01065 | -0.08 | 100.096
5.5 | 1.114 | 0.0114 | -0.08 | 97.766
6 | 1.147 | 0.01218 | -0.08 | 94.159
6.5 | 1.16 | 0.01314 | -0.081 | 88.26
7 | 1.133 | 0.01448 | -0.081 | 78.201
7.5 | 0.974 | 0.01603 | -0.081 | 60.766
8 | 0.594 | 0.05393 | -0.037 | 11.017
8.5 | 0.747 | 0.018 | -0.082 | 41.49
9 | 0.65 | 0.05787 | -0.045 | 11.234
9.5 | 0.672 | 0.06789 | -0.038 | 9.892
10 | 0.833 | 0.02151 | -0.082 | 38.746
10.5 | 0.848 | 0.02631 | -0.081 | 32.232
11 | 0.75 | 0.07851 | -0.042 | 9.554
11.5 | 0.909 | 0.02736 | -0.082 | 33.22
12 | 0.806 | 0.07981 | -0.048 | 10.094
12.5 | 0.828 | 0.08916 | -0.046 | 9.29
13 | 0.854 | 0.09785 | -0.047 | 8.73
13.5 | 0.879 | 0.09978 | -0.047 | 8.809
14 | 0.904 | 0.10472 | -0.047 | 8.632
14.5 | 0.932 | 0.10936 | -0.05 | 8.519
15 | 0.961 | 0.11527 | -0.053 | 8.337
15.5 | 0.981 | 0.1153 | -0.05 | 8.511
16 | 1.007 | 0.12295 | -0.051 | 8.192
16.5 | 1.038 | 0.12682 | -0.056 | 8.187
17 | 1.063 | 0.13602 | -0.056 | 7.815
17.5 | 1.083 | 0.1357 | -0.054 | 7.984
18 | 1.111 | 0.1425 | -0.056 | 7.793
18.5 | 1.146 | 0.14064 | -0.062 | 8.152
19 | 1.167 | 0.15472 | -0.061 | 7.545
19.5 | 1.186 | 0.1521 | -0.058 | 7.795
20 | 1.213 | 0.15808 | -0.06 | 7.674

## 80. Re 5M Mach 0.50 (2)
BIGFOIL.COM POLAR EXPORT
NACA64-510 a=0.5
NACA64-510 a=0.5 |  |  |  | Cl Max: | 1.335 | at alpha= | 8 | deg
XFOIL ncrit=9 |  |  |  | L/D Max: | 213.889 | at alpha= | 3 | deg
Re: | 5000000 |  |  | Cd Min: | 0.26954 | at alpha= | -20 | deg
Mach: | 0.5 |  |  | Cl=0 at alpha= | -3.211 | deg
|  |  |  | @ Cl=0.1, Cd= | 0.0059977
|  |  |  | @ Cl=0.4, Cd= | 0.0052988
|  |  |  | @ Cl=0.6, Cd= | 0.0041814
alpha (deg) | Cl | Cd | Cm | Cl/Cd
-20 | -0.7406 | 0.26954 | 0.0601 | -2.7476
-19.5 | -0.717 | 0.2614 | 0.0547 | -2.7429
-19 | -0.693 | 0.25301 | 0.0494 | -2.739
-18.5 | -0.6689 | 0.24454 | 0.044 | -2.7353
-18 | -0.6454 | 0.23625 | 0.0388 | -2.7319
-17.5 | -0.6219 | 0.22768 | 0.0335 | -2.7315
-16.5 | -0.5776 | 0.21143 | 0.0239 | -2.7319
-16 | -0.5572 | 0.20366 | 0.0195 | -2.7359
-15.5 | -0.5357 | 0.19486 | 0.0147 | -2.7492
-15 | -0.5144 | 0.18601 | 0.0098 | -2.7654
-14.5 | -0.4916 | 0.17871 | 0.0051 | -2.7508
-14 | -0.4682 | 0.17091 | 0.0005 | -2.7395
-13.5 | -0.4474 | 0.16265 | -0.0042 | -2.7507
-13 | -0.4283 | 0.1547 | -0.0088 | -2.7686
-12.5 | -0.4122 | 0.14514 | -0.0136 | -2.84
-12 | -0.3952 | 0.13656 | -0.0183 | -2.894
-11.5 | -0.3785 | 0.12825 | -0.0228 | -2.9513
-11 | -0.3605 | 0.12071 | -0.0271 | -2.9865
-10.5 | -0.3461 | 0.11233 | -0.0316 | -3.0811
-10 | -0.3317 | 0.10443 | -0.0359 | -3.1763
-9.5 | -0.321 | 0.09635 | -0.0404 | -3.3316
-9 | -0.31 | 0.08867 | -0.0447 | -3.4961
-8.5 | -0.2978 | 0.08171 | -0.0487 | -3.6446
-8 | -0.288 | 0.0747 | -0.0526 | -3.8554
-7.5 | -0.2872 | 0.06686 | -0.0571 | -4.2955
-7 | -0.2949 | 0.05952 | -0.0606 | -4.9546
-6.5 | -0.2971 | 0.04995 | -0.0712 | -5.9479
-6 | -0.284 | 0.03937 | -0.0801 | -7.2136
-5.5 | -0.2553 | 0.03004 | -0.0847 | -8.4987
-5 | -0.2162 | 0.02109 | -0.0863 | -10.2513
-4.5 | -0.1781 | 0.00992 | -0.0858 | -17.9536
-4 | -0.1103 | 0.00799 | -0.0846 | -13.8048
-3 | 0.0295 | 0.00646 | -0.0833 | 4.5666
-2.5 | 0.0992 | 0.006 | -0.083 | 16.5333
-2 | 0.1689 | 0.0058 | -0.0831 | 29.1207
-1.5 | 0.2382 | 0.00562 | -0.0833 | 42.3843
-1 | 0.3071 | 0.00551 | -0.0837 | 55.735
-0.5 | 0.3759 | 0.00538 | -0.0842 | 69.8699
0 | 0.4442 | 0.00515 | -0.0848 | 86.2524
0.5 | 0.5115 | 0.00462 | -0.0855 | 110.7143
1 | 0.5796 | 0.0043 | -0.0862 | 134.7907
1.5 | 0.6467 | 0.00391 | -0.0868 | 165.3964
2 | 0.7125 | 0.00364 | -0.0867 | 195.7418
2.5 | 0.7746 | 0.00363 | -0.0854 | 213.3884
3 | 0.847 | 0.00396 | -0.0865 | 213.8889
3.5 | 0.908 | 0.00511 | -0.0859 | 177.6908
4 | 0.9608 | 0.0067 | -0.084 | 143.403
4.5 | 1.0139 | 0.00803 | -0.0816 | 126.264
5 | 1.0722 | 0.00887 | -0.0796 | 120.8794
5.5 | 1.1328 | 0.00951 | -0.0775 | 119.1167
6 | 1.1903 | 0.01026 | -0.0746 | 116.0136
6.5 | 1.2438 | 0.01109 | -0.0708 | 112.1551
7 | 1.2841 | 0.01205 | -0.0646 | 106.5643
7.5 | 1.3133 | 0.01353 | -0.0574 | 97.0658
8 | 1.335 | 0.01596 | -0.0503 | 83.6466
8.5 | 1.3334 | 0.02018 | -0.0423 | 66.0753
9 | 1.3173 | 0.02584 | -0.0343 | 50.9791
9.5 | 1.3033 | 0.03244 | -0.0277 | 40.1757
10 | 1.2799 | 0.04082 | -0.0236 | 31.3547
10.5 | 1.2505 | 0.05043 | -0.0226 | 24.7967
11 | 1.2185 | 0.06144 | -0.0245 | 19.8324
11.5 | 1.184 | 0.07422 | -0.0294 | 15.9526
12 | 1.1505 | 0.08872 | -0.0372 | 12.9678
12.5 | 1.121 | 0.10467 | -0.0473 | 10.7099
13 | 1.0957 | 0.12217 | -0.0591 | 8.9687

## 81. Re 6M Mach 0.00 (1)
BIGFOIL.COM POLAR EXPORT
NACA64-510 a=0.5
NACA64-510 a=0.5 |  |  |  | Cl Max: | 1.216 | at alpha= | 9 | deg
JavaFoil+Calcfoil stall+Eppler ext transition |  |  |  | L/D Max: | 173.24 | at alpha= | 5 | deg
Re: | 6000000 |  |  | Cd Min: | 0.00463 | at alpha= | 2.5 | deg
Mach: | 0 |  |  | Cl=0 at alpha= | -3.181 | deg
|  |  |  | @ Cl=0.1, Cd= | 0.0060728
|  |  |  | @ Cl=0.4, Cd= | 0.0047668
|  |  |  | @ Cl=0.6, Cd= | 0.0047169
alpha (deg) | Cl | Cd | Cm | Cl/Cd
-16.5 | -0.325 | 0.12694 | -0.025 | -2.56
-16 | -0.341 | 0.1211 | -0.025 | -2.816
-15.5 | -0.357 | 0.11496 | -0.025 | -3.108
-15 | -0.374 | 0.11007 | -0.025 | -3.395
-14.5 | -0.39 | 0.10384 | -0.025 | -3.754
-14 | -0.405 | 0.09841 | -0.025 | -4.118
-13.5 | -0.42 | 0.09355 | -0.025 | -4.489
-13 | -0.433 | 0.08979 | -0.025 | -4.826
-12.5 | -0.445 | 0.08506 | -0.025 | -5.23
-12 | -0.454 | 0.08035 | -0.025 | -5.652
-11.5 | -0.456 | 0.07637 | -0.025 | -5.975
-11 | -0.455 | 0.07115 | -0.026 | -6.401
-10.5 | -0.451 | 0.06708 | -0.026 | -6.726
-10 | -0.444 | 0.06168 | -0.028 | -7.201
-9.5 | -0.433 | 0.05791 | -0.028 | -7.474
-9 | -0.418 | 0.05461 | -0.029 | -7.646
-8.5 | -0.399 | 0.05124 | -0.029 | -7.777
-8 | -0.376 | 0.04722 | -0.031 | -7.968
-7.5 | -0.431 | 0.00779 | -0.059 | -55.341
-7 | -0.393 | 0.00752 | -0.059 | -52.291
-6.5 | -0.351 | 0.00735 | -0.06 | -47.776
-6 | -0.305 | 0.00713 | -0.06 | -42.806
-5.5 | -0.256 | 0.00694 | -0.06 | -36.887
-5 | -0.204 | 0.00678 | -0.061 | -30.061
-4.5 | -0.15 | 0.00661 | -0.061 | -22.665
-4 | -0.094 | 0.00649 | -0.062 | -14.445
-3.5 | -0.037 | 0.00635 | -0.062 | -5.768
-3 | 0.021 | 0.00624 | -0.063 | 3.394
-2.5 | 0.08 | 0.00609 | -0.063 | 13.053
-2 | 0.138 | 0.00604 | -0.063 | 22.896
-1.5 | 0.197 | 0.00598 | -0.064 | 32.973
-1 | 0.256 | 0.00595 | -0.064 | 43.123
-0.5 | 0.316 | 0.00589 | -0.065 | 53.62
0 | 0.375 | 0.00486 | -0.065 | 77.172
0.5 | 0.434 | 0.00464 | -0.066 | 93.438
1 | 0.492 | 0.00466 | -0.066 | 105.734
1.5 | 0.551 | 0.0047 | -0.067 | 117.275
2 | 0.609 | 0.00472 | -0.067 | 129.077
2.5 | 0.668 | 0.00463 | -0.067 | 144.147
3 | 0.724 | 0.00467 | -0.068 | 154.912
3.5 | 0.781 | 0.00476 | -0.068 | 163.897
4 | 0.837 | 0.00491 | -0.069 | 170.285
4.5 | 0.892 | 0.00519 | -0.069 | 171.761
5 | 0.945 | 0.00545 | -0.07 | 173.24
5.5 | 0.995 | 0.0088 | -0.07 | 113.101
6 | 1.043 | 0.00921 | -0.07 | 113.26
6.5 | 1.087 | 0.00964 | -0.071 | 112.766
7 | 1.127 | 0.01009 | -0.071 | 111.64
7.5 | 1.162 | 0.01064 | -0.072 | 109.23
8 | 1.19 | 0.01127 | -0.072 | 105.624
8.5 | 1.207 | 0.0119 | -0.072 | 101.463
9 | 1.216 | 0.0126 | -0.073 | 96.512
9.5 | 1.216 | 0.01339 | -0.073 | 90.836
10 | 1.207 | 0.01429 | -0.073 | 84.471
10.5 | 1.191 | 0.0152 | -0.073 | 78.357
11 | 1.165 | 0.01652 | -0.074 | 70.535
11.5 | 1.133 | 0.01781 | -0.074 | 63.619
12 | 1.094 | 0.01947 | -0.074 | 56.184
12.5 | 1.051 | 0.02086 | -0.074 | 50.411
13 | 1.002 | 0.02324 | -0.074 | 43.135
13.5 | 0.94 | 0.02891 | -0.072 | 32.523
14 | 0.792 | 0.08126 | -0.053 | 9.745

## 82. Re 6M Mach 0.00 (2)
BIGFOIL.COM POLAR EXPORT
NACA64-510 a=0.5
NACA64-510 a=0.5 |  |  |  | Cl Max: | 1.7423 | at alpha= | 18 | deg
XFOIL ncrit=9 |  |  |  | L/D Max: | 191.882 | at alpha= | 2.5 | deg
Re: | 6000000 |  |  | Cd Min: | 0.07748 | at alpha= | 20 | deg
Mach: | 0 |  |  | Cl=0 at alpha= | -3.2308 | deg
|  |  |  | @ Cl=0.1, Cd= | 0.005464
|  |  |  | @ Cl=0.4, Cd= | 0.0045537
|  |  |  | @ Cl=0.6, Cd= | 0.003439
alpha (deg) | Cl | Cd | Cm | Cl/Cd
-16 | -1.2597 | 0.03122 | -0.0735 | -40.3491
-15.5 | -1.262 | 0.0267 | -0.0701 | -47.2659
-15 | -1.2404 | 0.02304 | -0.0686 | -53.8368
-14.5 | -1.2068 | 0.02033 | -0.0675 | -59.3606
-14 | -1.166 | 0.01833 | -0.0668 | -63.6116
-13.5 | -1.1207 | 0.01683 | -0.0663 | -66.5894
-13 | -1.0727 | 0.01561 | -0.066 | -68.7188
-12 | -0.972 | 0.01371 | -0.0656 | -70.8972
-11.5 | -0.9218 | 0.01246 | -0.0653 | -73.9807
-11 | -0.87 | 0.0115 | -0.0652 | -75.6522
-10.5 | -0.8166 | 0.01082 | -0.0652 | -75.4713
-10 | -0.7623 | 0.01029 | -0.0653 | -74.0816
-9 | -0.6521 | 0.00947 | -0.0656 | -68.8596
-8.5 | -0.5973 | 0.00883 | -0.0657 | -67.6444
-8 | -0.5421 | 0.00826 | -0.0658 | -65.6295
-7.5 | -0.486 | 0.00791 | -0.0661 | -61.4412
-7 | -0.4297 | 0.00758 | -0.0663 | -56.6887
-6.5 | -0.3732 | 0.00731 | -0.0666 | -51.0534
-6 | -0.3162 | 0.00713 | -0.067 | -44.3478
-5.5 | -0.2598 | 0.00668 | -0.0672 | -38.8922
-5 | -0.2029 | 0.0064 | -0.0676 | -31.7031
-4.5 | -0.1457 | 0.00619 | -0.0679 | -23.538
-4 | -0.0884 | 0.006 | -0.0683 | -14.7333
-3.5 | -0.0309 | 0.00586 | -0.0687 | -5.273
-3 | 0.0265 | 0.00563 | -0.0691 | 4.7069
-2.5 | 0.084 | 0.0055 | -0.0696 | 15.2727
-2 | 0.1417 | 0.00537 | -0.07 | 26.3873
-1 | 0.257 | 0.00515 | -0.071 | 49.9029
-0.5 | 0.3147 | 0.00501 | -0.0715 | 62.8144
0 | 0.372 | 0.00476 | -0.072 | 78.1513
0.5 | 0.429 | 0.00434 | -0.0727 | 98.8479
1 | 0.4861 | 0.00405 | -0.0733 | 120.0247
1.5 | 0.543 | 0.00383 | -0.0738 | 141.7755
2 | 0.5986 | 0.00344 | -0.0742 | 174.0116
2.5 | 0.6524 | 0.0034 | -0.0738 | 191.8824
3 | 0.7049 | 0.00382 | -0.0735 | 184.5288
3.5 | 0.7609 | 0.00471 | -0.0743 | 161.5499
4 | 0.8124 | 0.00563 | -0.0742 | 144.2984
4.5 | 0.8636 | 0.00649 | -0.074 | 133.0663
5 | 0.9158 | 0.00714 | -0.0738 | 128.2633
5.5 | 0.9685 | 0.00766 | -0.0737 | 126.436
6 | 1.0217 | 0.00807 | -0.0737 | 126.6047
6.5 | 1.0742 | 0.00852 | -0.0736 | 126.0798
7 | 1.1265 | 0.00893 | -0.0735 | 126.1478
7.5 | 1.1779 | 0.00939 | -0.0732 | 125.442
8 | 1.2288 | 0.00987 | -0.0729 | 124.4985
8.5 | 1.2782 | 0.01041 | -0.0724 | 122.7858
9 | 1.3269 | 0.01095 | -0.0717 | 121.1781
9.5 | 1.3732 | 0.01161 | -0.0708 | 118.2773
10 | 1.4168 | 0.01238 | -0.0694 | 114.4426
10.5 | 1.4595 | 0.01311 | -0.0679 | 111.3272
11 | 1.499 | 0.01391 | -0.0659 | 107.7642
11.5 | 1.5294 | 0.01487 | -0.0623 | 102.8514
12 | 1.547 | 0.01603 | -0.0568 | 96.5066
12.5 | 1.5728 | 0.01716 | -0.0533 | 91.655
13 | 1.5969 | 0.01859 | -0.05 | 85.901
13.5 | 1.6201 | 0.02022 | -0.0469 | 80.1236
14 | 1.6432 | 0.02202 | -0.0443 | 74.6231
14.5 | 1.6641 | 0.02409 | -0.0417 | 69.0785
15 | 1.6805 | 0.02664 | -0.0392 | 63.0818
15.5 | 1.6998 | 0.02909 | -0.0372 | 58.4325
16 | 1.7125 | 0.03223 | -0.0352 | 53.1337
16.5 | 1.7244 | 0.03558 | -0.0335 | 48.4654
17 | 1.7272 | 0.04008 | -0.0319 | 43.0938
17.5 | 1.737 | 0.04412 | -0.0311 | 39.3699
18 | 1.7423 | 0.0489 | -0.0306 | 35.6299
18.5 | 1.7396 | 0.05493 | -0.0307 | 31.6694
19 | 1.7376 | 0.06122 | -0.0314 | 28.3829
19.5 | 1.7372 | 0.06765 | -0.0326 | 25.6792
20 | 1.7161 | 0.07748 | -0.0353 | 22.1489

## 83. Re 6M Mach 0.10 (1)
BIGFOIL.COM POLAR EXPORT
NACA64-510 a=0.5
NACA64-510 a=0.5 |  |  |  | Cl Max: | 1.214 | at alpha= | 9 | deg
JavaFoil+Calcfoil stall+Eppler ext transition |  |  |  | L/D Max: | 173.418 | at alpha= | 5 | deg
Re: | 6000000 |  |  | Cd Min: | 0.00462 | at alpha= | 2.5 | deg
Mach: | 0.1 |  |  | Cl=0 at alpha= | -3.181 | deg
|  |  |  | @ Cl=0.1, Cd= | 0.0061093
|  |  |  | @ Cl=0.4, Cd= | 0.0047642
|  |  |  | @ Cl=0.6, Cd= | 0.0047434
alpha (deg) | Cl | Cd | Cm | Cl/Cd
-16 | -0.299 | 0.12169 | -0.025 | -2.458
-15.5 | -0.317 | 0.1152 | -0.025 | -2.756
-15 | -0.336 | 0.10973 | -0.026 | -3.063
-14.5 | -0.355 | 0.10515 | -0.026 | -3.374
-14 | -0.373 | 0.09953 | -0.026 | -3.748
-13.5 | -0.391 | 0.09469 | -0.026 | -4.126
-13 | -0.407 | 0.0901 | -0.026 | -4.519
-12.5 | -0.422 | 0.08512 | -0.026 | -4.958
-12 | -0.434 | 0.08085 | -0.025 | -5.374
-11.5 | -0.44 | 0.07677 | -0.026 | -5.725
-11 | -0.441 | 0.07052 | -0.026 | -6.26
-10.5 | -0.44 | 0.06797 | -0.026 | -6.47
-10 | -0.435 | 0.06255 | -0.027 | -6.954
-9.5 | -0.426 | 0.05824 | -0.028 | -7.314
-9 | -0.413 | 0.05486 | -0.029 | -7.521
-8.5 | -0.395 | 0.05178 | -0.029 | -7.628
-8 | -0.374 | 0.04761 | -0.031 | -7.851
-7.5 | -0.35 | 0.04237 | -0.035 | -8.272
-7 | -0.393 | 0.00754 | -0.06 | -52.08
-6.5 | -0.351 | 0.00735 | -0.06 | -47.807
-6 | -0.306 | 0.00717 | -0.06 | -42.623
-5.5 | -0.257 | 0.00698 | -0.061 | -36.748
-5 | -0.205 | 0.00678 | -0.061 | -30.167
-4.5 | -0.15 | 0.00663 | -0.062 | -22.673
-4 | -0.094 | 0.0065 | -0.062 | -14.473
-3.5 | -0.037 | 0.00637 | -0.062 | -5.782
-3 | 0.021 | 0.00625 | -0.063 | 3.404
-2.5 | 0.08 | 0.00615 | -0.063 | 13.004
-2 | 0.139 | 0.00603 | -0.064 | 23.054
-1.5 | 0.198 | 0.006 | -0.064 | 33.068
-1 | 0.258 | 0.00595 | -0.065 | 43.29
-0.5 | 0.318 | 0.00588 | -0.065 | 54.031
0 | 0.377 | 0.00485 | -0.066 | 77.7
0.5 | 0.436 | 0.00463 | -0.066 | 94.171
1 | 0.495 | 0.00464 | -0.066 | 106.581
1.5 | 0.554 | 0.00468 | -0.067 | 118.208
2 | 0.612 | 0.00476 | -0.067 | 128.682
2.5 | 0.671 | 0.00462 | -0.068 | 145.227
3 | 0.727 | 0.00465 | -0.068 | 156.268
3.5 | 0.785 | 0.00477 | -0.069 | 164.458
4 | 0.841 | 0.00492 | -0.069 | 170.854
4.5 | 0.896 | 0.00523 | -0.07 | 171.155
5 | 0.949 | 0.00548 | -0.07 | 173.418
5.5 | 1 | 0.00887 | -0.07 | 112.728
6 | 1.047 | 0.00926 | -0.071 | 113.03
6.5 | 1.091 | 0.00973 | -0.071 | 112.148
7 | 1.13 | 0.01017 | -0.072 | 111.139
7.5 | 1.165 | 0.01074 | -0.072 | 108.499
8 | 1.192 | 0.01138 | -0.072 | 104.694
8.5 | 1.207 | 0.01204 | -0.073 | 100.292
9 | 1.214 | 0.01276 | -0.073 | 95.138
9.5 | 1.211 | 0.01357 | -0.073 | 89.207
10 | 1.198 | 0.01452 | -0.073 | 82.537
10.5 | 1.178 | 0.01543 | -0.074 | 76.309
11 | 1.147 | 0.01691 | -0.074 | 67.799
11.5 | 1.109 | 0.01831 | -0.074 | 60.549
12 | 1.063 | 0.02015 | -0.074 | 52.765
12.5 | 1.014 | 0.02193 | -0.074 | 46.215
13 | 0.918 | 0.03651 | -0.069 | 25.149
13.5 | 0.778 | 0.08792 | -0.045 | 8.848
14 | 0.737 | 0.09028 | -0.047 | 8.161

## 84. Re 6M Mach 0.10 (2)
BIGFOIL.COM POLAR EXPORT
NACA64-510 a=0.5
NACA64-510 a=0.5 |  |  |  | Cl Max: | 1.7208 | at alpha= | 18 | deg
XFOIL ncrit=9 |  |  |  | L/D Max: | 192.493 | at alpha= | 2.5 | deg
Re: | 6000000 |  |  | Cd Min: | 0.08889 | at alpha= | 20 | deg
Mach: | 0.1 |  |  | Cl=0 at alpha= | -3.2301 | deg
|  |  |  | @ Cl=0.1, Cd= | 0.0054753
|  |  |  | @ Cl=0.4, Cd= | 0.0045816
|  |  |  | @ Cl=0.6, Cd= | 0.003466
alpha (deg) | Cl | Cd | Cm | Cl/Cd
-15 | -1.0611 | 0.04172 | -0.0765 | -25.4338
-14.5 | -1.1758 | 0.02752 | -0.0722 | -42.7253
-14 | -1.1591 | 0.02246 | -0.0707 | -51.6073
-13.5 | -1.1238 | 0.01939 | -0.0696 | -57.9577
-13 | -1.0799 | 0.01734 | -0.0689 | -62.278
-12.5 | -1.0319 | 0.01581 | -0.0683 | -65.2688
-12 | -0.9815 | 0.01458 | -0.0679 | -67.3182
-11.5 | -0.929 | 0.01366 | -0.0675 | -68.0088
-11 | -0.8782 | 0.01221 | -0.0671 | -71.9247
-10.5 | -0.8249 | 0.01126 | -0.0669 | -73.2593
-10 | -0.7701 | 0.0106 | -0.0668 | -72.6509
-9.5 | -0.7146 | 0.01007 | -0.0667 | -70.9633
-9 | -0.6586 | 0.00964 | -0.0668 | -68.3195
-8.5 | -0.6022 | 0.00926 | -0.0669 | -65.0324
-8 | -0.5471 | 0.00842 | -0.0668 | -64.9762
-7.5 | -0.4904 | 0.00803 | -0.067 | -61.071
-7 | -0.4335 | 0.00767 | -0.0671 | -56.5189
-6.5 | -0.3764 | 0.00737 | -0.0673 | -51.0719
-6 | -0.3189 | 0.00718 | -0.0676 | -44.415
-5.5 | -0.2619 | 0.00674 | -0.0678 | -38.8576
-5 | -0.2045 | 0.00643 | -0.0681 | -31.804
-4.5 | -0.1468 | 0.00621 | -0.0684 | -23.6393
-4 | -0.0891 | 0.00602 | -0.0688 | -14.8007
-3.5 | -0.0312 | 0.00587 | -0.0692 | -5.3152
-3 | 0.0266 | 0.00564 | -0.0696 | 4.7163
-2.5 | 0.0845 | 0.00551 | -0.07 | 15.3358
-2 | 0.1426 | 0.00538 | -0.0704 | 26.5056
-1 | 0.2586 | 0.00515 | -0.0714 | 50.2136
-0.5 | 0.3166 | 0.00502 | -0.0719 | 63.0677
0 | 0.3743 | 0.00477 | -0.0724 | 78.4696
0.5 | 0.4316 | 0.00435 | -0.0731 | 99.2184
1 | 0.489 | 0.00405 | -0.0737 | 120.7407
1.5 | 0.5463 | 0.00384 | -0.0743 | 142.2656
2 | 0.6023 | 0.00345 | -0.0746 | 174.5797
2.5 | 0.6564 | 0.00341 | -0.0742 | 192.4927
3 | 0.7092 | 0.00382 | -0.0738 | 185.6545
3.5 | 0.7655 | 0.00473 | -0.0747 | 161.8393
4 | 0.8172 | 0.00565 | -0.0745 | 144.6372
4.5 | 0.8686 | 0.00653 | -0.0743 | 133.0168
5 | 0.9211 | 0.00719 | -0.0741 | 128.1085
5.5 | 0.9742 | 0.0077 | -0.074 | 126.5195
6 | 1.0278 | 0.00811 | -0.0739 | 126.7324
6.5 | 1.0807 | 0.00856 | -0.0737 | 126.25
7 | 1.1332 | 0.009 | -0.0735 | 125.9111
7.5 | 1.1851 | 0.00946 | -0.0732 | 125.2748
8 | 1.236 | 0.00996 | -0.0728 | 124.0964
8.5 | 1.2859 | 0.01051 | -0.0722 | 122.3501
9 | 1.3341 | 0.01111 | -0.0713 | 120.081
9.5 | 1.3805 | 0.01178 | -0.0702 | 117.1902
10 | 1.4238 | 0.01258 | -0.0686 | 113.1797
10.5 | 1.466 | 0.01334 | -0.0668 | 109.8951
11 | 1.5037 | 0.01422 | -0.0643 | 105.7454
11.5 | 1.5247 | 0.0153 | -0.0589 | 99.6536
12 | 1.5469 | 0.0165 | -0.0543 | 93.7515
12.5 | 1.5732 | 0.01776 | -0.0509 | 88.5811
13 | 1.5962 | 0.01939 | -0.0475 | 82.3208
13.5 | 1.6183 | 0.02126 | -0.0444 | 76.1195
14 | 1.6408 | 0.02324 | -0.0418 | 70.6024
14.5 | 1.6607 | 0.02555 | -0.0392 | 64.998
15 | 1.6753 | 0.02843 | -0.0366 | 58.9272
15.5 | 1.693 | 0.03118 | -0.0347 | 54.2976
16 | 1.7033 | 0.03472 | -0.0326 | 49.0582
16.5 | 1.7135 | 0.0385 | -0.0311 | 44.5065
17 | 1.7131 | 0.04364 | -0.0297 | 39.2553
17.5 | 1.7191 | 0.04842 | -0.0292 | 35.5039
18 | 1.7208 | 0.054 | -0.0292 | 31.8667
18.5 | 1.7126 | 0.06117 | -0.0299 | 27.9974
19 | 1.7047 | 0.06881 | -0.0314 | 24.774
19.5 | 1.6971 | 0.07682 | -0.0336 | 22.0919
20 | 1.6675 | 0.08889 | -0.038 | 18.7591

## 85. Re 6M Mach 0.25 (1)
BIGFOIL.COM POLAR EXPORT
NACA64-510 a=0.5
NACA64-510 a=0.5 |  |  |  | Cl Max: | 1.199 | at alpha= | 8.5 | deg
JavaFoil+Calcfoil stall+Eppler ext transition |  |  |  | L/D Max: | 182.812 | at alpha= | 4.5 | deg
Re: | 6000000 |  |  | Cd Min: | 0.00461 | at alpha= | 0 | deg
Mach: | 0.25 |  |  | Cl=0 at alpha= | -3.1833 | deg
|  |  |  | @ Cl=0.1, Cd= | 0.0061575
|  |  |  | @ Cl=0.4, Cd= | 0.0046207
|  |  |  | @ Cl=0.6, Cd= | 0.09625
alpha (deg) | Cl | Cd | Cm | Cl/Cd
-14 | -0.062 | 0.10182 | -0.027 | -0.608
-13.5 | -0.059 | 0.09847 | -0.027 | -0.599
-13 | -0.142 | 0.09461 | -0.027 | -1.498
-12.5 | -0.203 | 0.0866 | -0.027 | -2.343
-12 | -0.252 | 0.08128 | -0.027 | -3.103
-11.5 | -0.287 | 0.07641 | -0.027 | -3.756
-11 | -0.316 | 0.07346 | -0.027 | -4.299
-10.5 | -0.339 | 0.06918 | -0.027 | -4.898
-10 | -0.356 | 0.06535 | -0.027 | -5.441
-9.5 | -0.365 | 0.06118 | -0.027 | -5.974
-9 | -0.368 | 0.05774 | -0.027 | -6.38
-8.5 | -0.364 | 0.05397 | -0.028 | -6.752
-8 | -0.354 | 0.05001 | -0.029 | -7.069
-7.5 | -0.337 | 0.04555 | -0.031 | -7.387
-7 | -0.313 | 0.0423 | -0.033 | -7.401
-6.5 | -0.35 | 0.00746 | -0.062 | -46.942
-6 | -0.307 | 0.00726 | -0.062 | -42.364
-5.5 | -0.26 | 0.00706 | -0.062 | -36.791
-5 | -0.208 | 0.00688 | -0.063 | -30.274
-4.5 | -0.154 | 0.00671 | -0.063 | -22.902
-4 | -0.096 | 0.00657 | -0.064 | -14.648
-3.5 | -0.038 | 0.00642 | -0.064 | -5.878
-3 | 0.022 | 0.0063 | -0.065 | 3.464
-2.5 | 0.082 | 0.00619 | -0.065 | 13.249
-2 | 0.143 | 0.00608 | -0.066 | 23.491
-1.5 | 0.204 | 0.00602 | -0.066 | 33.834
-1 | 0.265 | 0.006 | -0.066 | 44.138
-0.5 | 0.326 | 0.00592 | -0.067 | 55.142
0 | 0.387 | 0.00461 | -0.067 | 83.939
0.5 | 0.448 | 0.00466 | -0.068 | 96.119
1 | 0.508 | 0.00468 | -0.068 | 108.642
1.5 | 0.569 | 0.00473 | -0.069 | 120.342
2 | 0.629 | 0.00461 | -0.069 | 136.374
2.5 | 0.69 | 0.00465 | -0.07 | 148.188
3 | 0.747 | 0.00469 | -0.07 | 159.174
3.5 | 0.806 | 0.00481 | -0.071 | 167.481
4 | 0.863 | 0.00499 | -0.071 | 173.046
4.5 | 0.919 | 0.00503 | -0.072 | 182.812
5 | 0.972 | 0.00881 | -0.072 | 110.344
5.5 | 1.024 | 0.0092 | -0.072 | 111.283
6 | 1.07 | 0.00967 | -0.073 | 110.6
6.5 | 1.112 | 0.01016 | -0.073 | 109.39
7 | 1.148 | 0.01069 | -0.073 | 107.359
7.5 | 1.178 | 0.01135 | -0.074 | 103.788
8 | 1.197 | 0.01212 | -0.074 | 98.73
8.5 | 1.199 | 0.01297 | -0.074 | 92.497
9 | 1.188 | 0.0138 | -0.075 | 86.089
9.5 | 1.162 | 0.01481 | -0.075 | 78.505
10 | 1.119 | 0.01627 | -0.075 | 68.792
10.5 | 1.063 | 0.01737 | -0.075 | 61.212
11 | 0.988 | 0.01945 | -0.075 | 50.779
11.5 | 0.762 | 0.07465 | -0.041 | 10.212
12 | 0.686 | 0.07946 | -0.041 | 8.633
12.5 | 0.602 | 0.08499 | -0.04 | 7.081
13 | 0.512 | 0.08978 | -0.041 | 5.706
13.5 | 0.417 | 0.09625 | -0.039 | 4.329

## 86. Re 6M Mach 0.25 (2)
BIGFOIL.COM POLAR EXPORT
NACA64-510 a=0.5
NACA64-510 a=0.5 |  |  |  | Cl Max: | 1.5879 | at alpha= | 14.5 | deg
XFOIL ncrit=9 |  |  |  | L/D Max: | 197.267 | at alpha= | 2.5 | deg
Re: | 6000000 |  |  | Cd Min: | 0.19207 | at alpha= | 19.5 | deg
Mach: | 0.25 |  |  | Cl=0 at alpha= | -3.2255 | deg
|  |  |  | @ Cl=0.1, Cd= | 0.0055166
|  |  |  | @ Cl=0.4, Cd= | 0.0047178
|  |  |  | @ Cl=0.6, Cd= | 0.0035858
alpha (deg) | Cl | Cd | Cm | Cl/Cd
-14.5 | -0.4826 | 0.16437 | 0.0005 | -2.9361
-14 | -0.4683 | 0.15609 | -0.0038 | -3.0002
-13.5 | -0.4593 | 0.14611 | -0.0084 | -3.1435
-12 | -0.4209 | 0.12244 | -0.021 | -3.4376
-11.5 | -0.4229 | 0.11103 | -0.0265 | -3.8089
-11 | -0.4494 | 0.09541 | -0.0343 | -4.7102
-10.5 | -0.4232 | 0.09205 | -0.0364 | -4.5975
-9.5 | -0.7489 | 0.01347 | -0.0751 | -55.5976
-9 | -0.6925 | 0.01184 | -0.0742 | -58.4882
-8.5 | -0.6337 | 0.01076 | -0.0734 | -58.8941
-8 | -0.5738 | 0.00998 | -0.0727 | -57.495
-7.5 | -0.5149 | 0.00897 | -0.0721 | -57.4025
-7 | -0.4546 | 0.0084 | -0.0717 | -54.119
-6.5 | -0.3943 | 0.00792 | -0.0715 | -49.7854
-6 | -0.3338 | 0.00754 | -0.0713 | -44.2706
-5.5 | -0.2734 | 0.00721 | -0.0712 | -37.9196
-5 | -0.2138 | 0.00665 | -0.0712 | -32.1504
-4.5 | -0.1534 | 0.00637 | -0.0713 | -24.0816
-4 | -0.0933 | 0.00613 | -0.0715 | -15.2202
-3.5 | -0.033 | 0.00593 | -0.0717 | -5.5649
-3 | 0.0271 | 0.00571 | -0.072 | 4.7461
-2.5 | 0.0872 | 0.00554 | -0.0723 | 15.7401
-2 | 0.1473 | 0.00543 | -0.0727 | 27.1271
-1.5 | 0.2074 | 0.00529 | -0.0732 | 39.206
-1 | 0.2674 | 0.00517 | -0.0736 | 51.7215
-0.5 | 0.3273 | 0.00507 | -0.0741 | 64.5562
0 | 0.387 | 0.00481 | -0.0747 | 80.4574
0.5 | 0.4462 | 0.00439 | -0.0753 | 101.6401
1 | 0.5055 | 0.00407 | -0.076 | 124.2015
2 | 0.6226 | 0.00347 | -0.0769 | 179.4236
2.5 | 0.6786 | 0.00344 | -0.0765 | 197.2674
3 | 0.7326 | 0.00385 | -0.0759 | 190.2857
3.5 | 0.791 | 0.00481 | -0.0768 | 164.4491
4 | 0.8437 | 0.00583 | -0.0764 | 144.717
4.5 | 0.8964 | 0.00676 | -0.076 | 132.6036
5 | 0.9503 | 0.00746 | -0.0755 | 127.3861
5.5 | 1.0054 | 0.00796 | -0.0752 | 126.3065
6 | 1.061 | 0.00839 | -0.0749 | 126.4601
6.5 | 1.116 | 0.00885 | -0.0744 | 126.1017
7 | 1.1696 | 0.00939 | -0.0736 | 124.558
7.5 | 1.2235 | 0.00988 | -0.0729 | 123.836
8 | 1.2751 | 0.01051 | -0.0718 | 121.3225
8.5 | 1.3252 | 0.01117 | -0.0703 | 118.6392
9 | 1.3724 | 0.01195 | -0.0684 | 114.8452
9.5 | 1.416 | 0.01283 | -0.0658 | 110.3663
10 | 1.4553 | 0.01378 | -0.0626 | 105.6096
10.5 | 1.4765 | 0.01489 | -0.0562 | 99.1605
11 | 1.4949 | 0.01657 | -0.0505 | 90.2173
11.5 | 1.5178 | 0.0184 | -0.0461 | 82.4891
12 | 1.5412 | 0.02043 | -0.0422 | 75.4381
12.5 | 1.5612 | 0.02291 | -0.0384 | 68.1449
13 | 1.5708 | 0.02639 | -0.0343 | 59.5225
13.5 | 1.5797 | 0.0302 | -0.0308 | 52.3079
14 | 1.5872 | 0.03439 | -0.028 | 46.153
14.5 | 1.5879 | 0.03951 | -0.0256 | 40.1898
15 | 1.5688 | 0.04717 | -0.024 | 33.2584
15.5 | 1.5623 | 0.05412 | -0.0238 | 28.8673
16 | 1.5309 | 0.06485 | -0.0255 | 23.6068
16.5 | 1.5057 | 0.07589 | -0.0287 | 19.8406
17 | 1.4576 | 0.09182 | -0.0357 | 15.8745
17.5 | 1.4235 | 0.1071 | -0.0438 | 13.2913
18 | 1.3871 | 0.12422 | -0.054 | 11.1665
18.5 | 1.3436 | 0.14438 | -0.067 | 9.306
19 | 1.297 | 0.16635 | -0.081 | 7.7968
19.5 | 1.2379 | 0.19207 | -0.0976 | 6.445

## 87. Re 6M Mach 0.50 (1)
BIGFOIL.COM POLAR EXPORT
NACA64-510 a=0.5
NACA64-510 a=0.5 |  |  |  | Cl Max: | 1.221 | at alpha= | 20 | deg
JavaFoil+Calcfoil stall+Eppler ext transition |  |  |  | L/D Max: | 187.409 | at alpha= | 3.5 | deg
Re: | 6000000 |  |  | Cd Min: | 0.00464 | at alpha= | 1 | deg
Mach: | 0.5 |  |  | Cl=0 at alpha= | -3.1846 | deg
|  |  |  | @ Cl=0.1, Cd= | 0.0063481
|  |  |  | @ Cl=0.4, Cd= | 0.0052593
|  |  |  | @ Cl=0.6, Cd= | 0.0046682
alpha (deg) | Cl | Cd | Cm | Cl/Cd
-20 | -0.913 | 0.15463 | -0.034 | -5.905
-19.5 | -0.885 | 0.15095 | -0.033 | -5.863
-19 | -0.858 | 0.14662 | -0.033 | -5.853
-18.5 | -0.832 | 0.14067 | -0.033 | -5.911
-18 | -0.805 | 0.13607 | -0.033 | -5.916
-17.5 | -0.779 | 0.13341 | -0.034 | -5.837
-17 | -0.751 | 0.12802 | -0.033 | -5.866
-16.5 | -0.723 | 0.12297 | -0.032 | -5.878
-16 | -0.696 | 0.1173 | -0.033 | -5.933
-15.5 | -0.669 | 0.11499 | -0.033 | -5.818
-15 | -0.643 | 0.09876 | -0.034 | -6.509
-14.5 | -0.615 | 0.11043 | -0.033 | -5.571
-14 | -0.588 | 0.10186 | -0.033 | -5.768
-13.5 | -0.561 | 0.0943 | -0.033 | -5.946
-13 | -0.534 | 0.08594 | -0.033 | -6.213
-12.5 | -0.507 | 0.08012 | -0.034 | -6.33
-12 | -0.48 | 0.07423 | -0.035 | -6.473
-11.5 | -0.454 | 0.06877 | -0.036 | -6.602
-11 | -0.424 | 0.0815 | -0.032 | -5.206
-10.5 | -0.397 | 0.07266 | -0.032 | -5.466
-10 | -0.37 | 0.06455 | -0.033 | -5.736
-9.5 | -0.344 | 0.05895 | -0.034 | -5.828
-9 | -0.317 | 0.05442 | -0.035 | -5.821
-8.5 | -0.29 | 0.05017 | -0.037 | -5.786
-8 | -0.265 | 0.04467 | -0.041 | -5.936
-7.5 | -0.234 | 0.05235 | -0.031 | -4.467
-7 | -0.207 | 0.04732 | -0.031 | -4.37
-6.5 | -0.18 | 0.04345 | -0.033 | -4.14
-6 | -0.153 | 0.03993 | -0.035 | -3.835
-5.5 | -0.125 | 0.04014 | -0.032 | -3.126
-5 | -0.165 | 0.03704 | -0.032 | -4.459
-4.5 | -0.133 | 0.03057 | -0.045 | -4.341
-4 | -0.104 | 0.00688 | -0.071 | -15.105
-3.5 | -0.041 | 0.00671 | -0.072 | -6.156
-3 | 0.024 | 0.00654 | -0.072 | 3.682
-2.5 | 0.091 | 0.00636 | -0.073 | 14.32
-2 | 0.159 | 0.00627 | -0.073 | 25.362
-1.5 | 0.227 | 0.00619 | -0.074 | 36.694
-1 | 0.296 | 0.00588 | -0.074 | 50.279
-0.5 | 0.365 | 0.00581 | -0.075 | 62.777
0 | 0.433 | 0.00474 | -0.075 | 91.356
0.5 | 0.5 | 0.00477 | -0.076 | 104.804
1 | 0.568 | 0.00464 | -0.076 | 122.452
1.5 | 0.636 | 0.0047 | -0.077 | 135.224
2 | 0.703 | 0.00477 | -0.077 | 147.478
2.5 | 0.771 | 0.00483 | -0.078 | 159.572
3 | 0.834 | 0.00491 | -0.078 | 169.905
3.5 | 0.899 | 0.0048 | -0.079 | 187.409
4 | 0.961 | 0.00562 | -0.079 | 170.968
4.5 | 1.019 | 0.00708 | -0.08 | 143.99
5 | 1.068 | 0.01035 | -0.08 | 103.123
5.5 | 1.116 | 0.01106 | -0.08 | 100.862
6 | 1.149 | 0.01181 | -0.08 | 97.224
6.5 | 1.162 | 0.01272 | -0.081 | 91.317
7 | 1.134 | 0.01401 | -0.081 | 80.943
7.5 | 0.976 | 0.01549 | -0.081 | 63.004
8 | 0.595 | 0.0531 | -0.04 | 11.212
8.5 | 0.748 | 0.01737 | -0.082 | 43.08
9 | 0.771 | 0.01971 | -0.081 | 39.112
9.5 | 0.672 | 0.06627 | -0.038 | 10.138
10 | 0.835 | 0.02072 | -0.083 | 40.293
10.5 | 0.857 | 0.02409 | -0.082 | 35.563
11 | 0.752 | 0.07721 | -0.044 | 9.733
11.5 | 0.917 | 0.0254 | -0.083 | 36.083
12 | 0.931 | 0.03047 | -0.082 | 30.556
12.5 | 0.831 | 0.08704 | -0.048 | 9.544
13 | 0.856 | 0.09569 | -0.049 | 8.944
13.5 | 0.88 | 0.09225 | -0.048 | 9.539
14 | 0.904 | 0.10137 | -0.047 | 8.921
14.5 | 0.934 | 0.1057 | -0.052 | 8.838
15 | 0.963 | 0.11189 | -0.055 | 8.61
15.5 | 0.982 | 0.11397 | -0.05 | 8.612
16 | 1.009 | 0.12026 | -0.053 | 8.391
16.5 | 1.042 | 0.12191 | -0.058 | 8.55
17 | 1.064 | 0.13303 | -0.057 | 7.998
17.5 | 1.084 | 0.13395 | -0.055 | 8.094
18 | 1.115 | 0.13676 | -0.058 | 8.151
18.5 | 1.156 | 0.13234 | -0.065 | 8.735
19 | 1.17 | 0.15121 | -0.062 | 7.738
19.5 | 1.186 | 0.15175 | -0.059 | 7.815
20 | 1.221 | 0.15055 | -0.063 | 8.111

## 88. Re 6M Mach 0.50 (2)
BIGFOIL.COM POLAR EXPORT
NACA64-510 a=0.5
NACA64-510 a=0.5 |  |  |  | Cl Max: | 1.3488 | at alpha= | 8 | deg
XFOIL ncrit=9 |  |  |  | L/D Max: | 216.15 | at alpha= | 2.5 | deg
Re: | 6000000 |  |  | Cd Min: | 0.26853 | at alpha= | -20 | deg
Mach: | 0.5 |  |  | Cl=0 at alpha= | -3.2047 | deg
|  |  |  | @ Cl=0.1, Cd= | 0.0057673
|  |  |  | @ Cl=0.4, Cd= | 0.0051406
|  |  |  | @ Cl=0.6, Cd= | 0.0041576
alpha (deg) | Cl | Cd | Cm | Cl/Cd
-20 | -0.7408 | 0.26853 | 0.0601 | -2.7587
-19.5 | -0.7172 | 0.26067 | 0.0546 | -2.7514
-19 | -0.6936 | 0.25271 | 0.0493 | -2.7446
-18.5 | -0.6697 | 0.24461 | 0.0439 | -2.7378
-16.5 | -0.5793 | 0.21192 | 0.0246 | -2.7336
-16 | -0.5606 | 0.2014 | 0.0194 | -2.7835
-15.5 | -0.5368 | 0.19427 | 0.0147 | -2.7632
-15 | -0.5143 | 0.18619 | 0.0098 | -2.7622
-14.5 | -0.4931 | 0.17759 | 0.005 | -2.7766
-13.5 | -0.4525 | 0.16061 | -0.0046 | -2.8174
-13 | -0.4331 | 0.15237 | -0.0093 | -2.8424
-12.5 | -0.4158 | 0.14351 | -0.0141 | -2.8974
-12 | -0.3993 | 0.13499 | -0.0188 | -2.958
-11.5 | -0.3816 | 0.12713 | -0.0233 | -3.0017
-11 | -0.3618 | 0.12014 | -0.0274 | -3.0115
-10.5 | -0.3465 | 0.11212 | -0.0319 | -3.0904
-9.5 | -0.3215 | 0.09592 | -0.0407 | -3.3518
-9 | -0.3155 | 0.08736 | -0.0455 | -3.6115
-8.5 | -0.3031 | 0.08049 | -0.0495 | -3.7657
-8 | -0.2906 | 0.07407 | -0.0532 | -3.9233
-7.5 | -0.2923 | 0.06595 | -0.0578 | -4.4321
-7 | -0.3004 | 0.059 | -0.061 | -5.0915
-6.5 | -0.3011 | 0.04894 | -0.0724 | -6.1524
-6 | -0.287 | 0.03851 | -0.0807 | -7.4526
-5.5 | -0.2632 | 0.02768 | -0.0854 | -9.5087
-5 | -0.2212 | 0.01939 | -0.0864 | -11.4079
-4.5 | -0.1792 | 0.00951 | -0.0858 | -18.8433
-3.5 | -0.0417 | 0.0066 | -0.0836 | -6.3182
-3 | 0.0289 | 0.00613 | -0.0832 | 4.7145
-2.5 | 0.099 | 0.00577 | -0.083 | 17.1577
-2 | 0.1688 | 0.00558 | -0.0831 | 30.2509
-1.5 | 0.2381 | 0.00545 | -0.0833 | 43.6881
-0.5 | 0.3761 | 0.0052 | -0.0842 | 72.3269
0 | 0.4445 | 0.00503 | -0.0848 | 88.3698
0.5 | 0.5124 | 0.00457 | -0.0855 | 112.1225
1 | 0.5801 | 0.00421 | -0.0863 | 137.791
1.5 | 0.6485 | 0.00403 | -0.0869 | 160.9181
2 | 0.7152 | 0.00361 | -0.0872 | 198.1163
2.5 | 0.7803 | 0.00361 | -0.0868 | 216.1496
3 | 0.8403 | 0.00398 | -0.0852 | 211.1307
3.5 | 0.9055 | 0.00529 | -0.0858 | 171.172
4 | 0.9602 | 0.00671 | -0.084 | 143.0999
4.5 | 1.0157 | 0.00787 | -0.0819 | 129.0597
5 | 1.0761 | 0.00859 | -0.0801 | 125.2736
5.5 | 1.1378 | 0.0092 | -0.0781 | 123.6739
6 | 1.1977 | 0.00986 | -0.0755 | 121.4706
6.5 | 1.2528 | 0.01068 | -0.0719 | 117.3034
7 | 1.3027 | 0.01154 | -0.0672 | 112.8856
7.5 | 1.3296 | 0.01283 | -0.0591 | 103.6321
8 | 1.3488 | 0.0152 | -0.0512 | 88.7368
8.5 | 1.3443 | 0.01944 | -0.0426 | 69.1512
9 | 1.3273 | 0.02506 | -0.0344 | 52.9649
9.5 | 1.3133 | 0.0316 | -0.0277 | 41.5601
10 | 1.2904 | 0.03981 | -0.0234 | 32.414
10.5 | 1.2611 | 0.04926 | -0.0222 | 25.6009
11 | 1.2259 | 0.06048 | -0.024 | 20.2695
11.5 | 1.1889 | 0.07346 | -0.0289 | 16.1843
12 | 1.1535 | 0.08818 | -0.0368 | 13.0812
12.5 | 1.1241 | 0.10404 | -0.0469 | 10.8045
13 | 1.0994 | 0.12134 | -0.0585 | 9.0605

## 89. Re 7M Mach 0.00 (1)
BIGFOIL.COM POLAR EXPORT
NACA64-510 a=0.5
NACA64-510 a=0.5 |  |  |  | Cl Max: | 1.217 | at alpha= | 9 | deg
JavaFoil+Calcfoil stall+Eppler ext transition |  |  |  | L/D Max: | 165.571 | at alpha= | 5 | deg
Re: | 7000000 |  |  | Cd Min: | 0.00453 | at alpha= | 2.5 | deg
Mach: | 0 |  |  | Cl=0 at alpha= | -3.181 | deg
|  |  |  | @ Cl=0.1, Cd= | 0.0059955
|  |  |  | @ Cl=0.4, Cd= | 0.0046983
|  |  |  | @ Cl=0.6, Cd= | 0.0046622
alpha (deg) | Cl | Cd | Cm | Cl/Cd
-16.5 | -0.325 | 0.12629 | -0.025 | -2.574
-16 | -0.341 | 0.12005 | -0.025 | -2.841
-15.5 | -0.357 | 0.11458 | -0.026 | -3.12
-15 | -0.374 | 0.10949 | -0.026 | -3.414
-14.5 | -0.39 | 0.10261 | -0.026 | -3.8
-14 | -0.405 | 0.09832 | -0.026 | -4.124
-13.5 | -0.42 | 0.09278 | -0.026 | -4.528
-13 | -0.433 | 0.08851 | -0.026 | -4.897
-12.5 | -0.445 | 0.08348 | -0.026 | -5.331
-12 | -0.454 | 0.07982 | -0.026 | -5.691
-11.5 | -0.456 | 0.07548 | -0.026 | -6.046
-11 | -0.456 | 0.06969 | -0.027 | -6.54
-10.5 | -0.451 | 0.06666 | -0.026 | -6.771
-10 | -0.444 | 0.06181 | -0.028 | -7.185
-9.5 | -0.433 | 0.05796 | -0.028 | -7.468
-9 | -0.418 | 0.054 | -0.029 | -7.736
-8.5 | -0.399 | 0.05058 | -0.03 | -7.888
-8 | -0.377 | 0.04618 | -0.033 | -8.167
-7.5 | -0.431 | 0.00759 | -0.059 | -56.808
-7 | -0.393 | 0.00738 | -0.059 | -53.265
-6.5 | -0.351 | 0.00718 | -0.06 | -48.908
-6 | -0.305 | 0.00695 | -0.06 | -43.868
-5.5 | -0.256 | 0.00681 | -0.06 | -37.593
-5 | -0.204 | 0.00663 | -0.061 | -30.777
-4.5 | -0.15 | 0.00648 | -0.061 | -23.121
-4 | -0.094 | 0.00636 | -0.062 | -14.724
-3.5 | -0.037 | 0.00622 | -0.062 | -5.895
-3 | 0.021 | 0.0061 | -0.063 | 3.469
-2.5 | 0.08 | 0.00603 | -0.063 | 13.2
-2 | 0.138 | 0.00593 | -0.063 | 23.307
-1.5 | 0.197 | 0.0059 | -0.064 | 33.442
-1 | 0.256 | 0.00586 | -0.064 | 43.727
-0.5 | 0.316 | 0.00581 | -0.065 | 54.402
0 | 0.375 | 0.0048 | -0.065 | 78.155
0.5 | 0.434 | 0.00456 | -0.066 | 95.105
1 | 0.492 | 0.00458 | -0.066 | 107.382
1.5 | 0.551 | 0.00462 | -0.067 | 119.161
2 | 0.609 | 0.00467 | -0.067 | 130.42
2.5 | 0.668 | 0.00453 | -0.067 | 147.294
3 | 0.724 | 0.00464 | -0.068 | 155.987
3.5 | 0.781 | 0.00475 | -0.068 | 164.313
4 | 0.837 | 0.00544 | -0.069 | 153.889
4.5 | 0.892 | 0.00591 | -0.069 | 150.734
5 | 0.945 | 0.00571 | -0.07 | 165.571
5.5 | 0.996 | 0.00863 | -0.07 | 115.39
6 | 1.043 | 0.009 | -0.071 | 115.924
6.5 | 1.087 | 0.00944 | -0.071 | 115.21
7 | 1.128 | 0.00984 | -0.071 | 114.579
7.5 | 1.163 | 0.01037 | -0.072 | 112.188
8 | 1.191 | 0.01097 | -0.072 | 108.624
8.5 | 1.208 | 0.01157 | -0.072 | 104.443
9 | 1.217 | 0.01223 | -0.073 | 99.531
9.5 | 1.217 | 0.01299 | -0.073 | 93.754
10 | 1.209 | 0.01385 | -0.073 | 87.254
10.5 | 1.192 | 0.01472 | -0.073 | 80.992
11 | 1.167 | 0.01598 | -0.074 | 73.004
11.5 | 1.135 | 0.01721 | -0.074 | 65.928
12 | 1.096 | 0.01876 | -0.074 | 58.409
12.5 | 1.054 | 0.02004 | -0.074 | 52.578
13 | 1.006 | 0.02214 | -0.074 | 45.414
13.5 | 0.949 | 0.02597 | -0.073 | 36.558
14 | 0.88 | 0.03507 | -0.071 | 25.102

## 90. Re 7M Mach 0.00 (2)
BIGFOIL.COM POLAR EXPORT
NACA64-510 a=0.5
NACA64-510 a=0.5 |  |  |  | Cl Max: | 1.7569 | at alpha= | 18 | deg
XFOIL ncrit=9 |  |  |  | L/D Max: | 188.732 | at alpha= | 2.5 | deg
Re: | 7000000 |  |  | Cd Min: | 0.07516 | at alpha= | 20 | deg
Mach: | 0 |  |  | Cl=0 at alpha= | -3.2289 | deg
|  |  |  | @ Cl=0.1, Cd= | 0.0053077
|  |  |  | @ Cl=0.4, Cd= | 0.0045245
|  |  |  | @ Cl=0.6, Cd= | 0.0035196
alpha (deg) | Cl | Cd | Cm | Cl/Cd
-16.5 | -1.1899 | 0.03992 | -0.0751 | -29.8071
-16 | -1.2814 | 0.02985 | -0.0718 | -42.928
-15.5 | -1.2731 | 0.02549 | -0.0696 | -49.9451
-15 | -1.2475 | 0.02212 | -0.0682 | -56.3969
-14.5 | -1.2131 | 0.0194 | -0.0672 | -62.5309
-14 | -1.1722 | 0.01733 | -0.0664 | -67.6399
-13.5 | -1.1265 | 0.01582 | -0.0659 | -71.2073
-13 | -1.0778 | 0.01467 | -0.0656 | -73.4697
-12.5 | -1.0274 | 0.01373 | -0.0654 | -74.8288
-11.5 | -0.9237 | 0.01211 | -0.0652 | -76.2758
-11 | -0.872 | 0.01106 | -0.065 | -78.8427
-10.5 | -0.8187 | 0.01034 | -0.065 | -79.1779
-10 | -0.7643 | 0.0098 | -0.0651 | -77.9898
-9.5 | -0.7093 | 0.00936 | -0.0652 | -75.7799
-9 | -0.6539 | 0.00899 | -0.0654 | -72.7364
-8.5 | -0.5981 | 0.00866 | -0.0656 | -69.0647
-8 | -0.543 | 0.008 | -0.0657 | -67.875
-7.5 | -0.4871 | 0.00758 | -0.066 | -64.2612
-7 | -0.4307 | 0.00727 | -0.0662 | -59.2435
-6.5 | -0.374 | 0.007 | -0.0665 | -53.4286
-6 | -0.317 | 0.00682 | -0.0669 | -46.4809
-5.5 | -0.2602 | 0.00654 | -0.0672 | -39.7859
-5 | -0.2033 | 0.0062 | -0.0675 | -32.7903
-4.5 | -0.1461 | 0.00598 | -0.0679 | -24.4314
-4 | -0.0887 | 0.0058 | -0.0683 | -15.2931
-3.5 | -0.0312 | 0.00567 | -0.0687 | -5.5026
-2.5 | 0.0839 | 0.00533 | -0.0696 | 15.7411
-2 | 0.1416 | 0.00525 | -0.07 | 26.9714
-1.5 | 0.1993 | 0.00512 | -0.0705 | 38.9258
-1 | 0.257 | 0.00501 | -0.071 | 51.2974
-0.5 | 0.3146 | 0.00491 | -0.0715 | 64.0733
0 | 0.3722 | 0.00469 | -0.072 | 79.3603
0.5 | 0.4293 | 0.00435 | -0.0726 | 98.6897
1 | 0.4863 | 0.004 | -0.0733 | 121.575
1.5 | 0.5436 | 0.00388 | -0.0738 | 140.1031
2 | 0.5995 | 0.00352 | -0.0743 | 170.3125
2.5 | 0.6549 | 0.00347 | -0.0745 | 188.732
3 | 0.7023 | 0.00412 | -0.0732 | 170.4612
3.5 | 0.7599 | 0.00483 | -0.0743 | 157.3292
4 | 0.812 | 0.00566 | -0.0742 | 143.4629
4.5 | 0.864 | 0.00642 | -0.0741 | 134.5794
5 | 0.9168 | 0.007 | -0.074 | 130.9714
5.5 | 0.97 | 0.00747 | -0.074 | 129.8527
6 | 1.0235 | 0.00785 | -0.074 | 130.3822
6.5 | 1.0764 | 0.00827 | -0.0739 | 130.1572
7 | 1.1286 | 0.0087 | -0.0738 | 129.7241
7.5 | 1.1807 | 0.00911 | -0.0736 | 129.6048
8 | 1.2315 | 0.00961 | -0.0733 | 128.1478
8.5 | 1.2817 | 0.01009 | -0.0729 | 127.0268
9 | 1.3302 | 0.01066 | -0.0723 | 124.7842
9.5 | 1.3774 | 0.01128 | -0.0714 | 122.1099
10 | 1.4219 | 0.01201 | -0.0702 | 118.393
10.5 | 1.4654 | 0.01271 | -0.0688 | 115.295
11 | 1.5055 | 0.01353 | -0.0669 | 111.2712
11.5 | 1.5395 | 0.01452 | -0.064 | 106.0262
12 | 1.5624 | 0.01537 | -0.0591 | 101.6526
12.5 | 1.5873 | 0.01639 | -0.0552 | 96.8456
13 | 1.611 | 0.01773 | -0.0516 | 90.8629
13.5 | 1.6335 | 0.01933 | -0.0483 | 84.5059
14 | 1.6573 | 0.02099 | -0.0455 | 78.9566
14.5 | 1.678 | 0.023 | -0.0428 | 72.9565
15 | 1.6947 | 0.02546 | -0.0401 | 66.5632
15.5 | 1.715 | 0.02776 | -0.0381 | 61.7795
16 | 1.7267 | 0.03088 | -0.0358 | 55.9165
16.5 | 1.7395 | 0.03408 | -0.034 | 51.0417
17 | 1.7411 | 0.03859 | -0.0321 | 45.1179
17.5 | 1.7508 | 0.04255 | -0.0312 | 41.1469
18 | 1.7569 | 0.04714 | -0.0306 | 37.2698
18.5 | 1.7543 | 0.05303 | -0.0305 | 33.0813
19 | 1.7527 | 0.05915 | -0.031 | 29.6314
19.5 | 1.7524 | 0.06545 | -0.0321 | 26.7746
20 | 1.731 | 0.07516 | -0.0345 | 23.0309

## 91. Re 7M Mach 0.10 (1)
BIGFOIL.COM POLAR EXPORT
NACA64-510 a=0.5
NACA64-510 a=0.5 |  |  |  | Cl Max: | 1.215 | at alpha= | 9 | deg
JavaFoil+Calcfoil stall+Eppler ext transition |  |  |  | L/D Max: | 163.883 | at alpha= | 3.5 | deg
Re: | 7000000 |  |  | Cd Min: | 0.00454 | at alpha= | 0.5 | deg
Mach: | 0.1 |  |  | Cl=0 at alpha= | -3.181 | deg
|  |  |  | @ Cl=0.1, Cd= | 0.0060163
|  |  |  | @ Cl=0.4, Cd= | 0.0046925
|  |  |  | @ Cl=0.6, Cd= | 0.0046597
alpha (deg) | Cl | Cd | Cm | Cl/Cd
-16 | -0.299 | 0.12141 | -0.026 | -2.464
-15.5 | -0.318 | 0.11506 | -0.026 | -2.76
-15 | -0.336 | 0.10954 | -0.026 | -3.069
-14.5 | -0.355 | 0.10326 | -0.026 | -3.436
-14 | -0.373 | 0.09822 | -0.026 | -3.799
-13.5 | -0.391 | 0.09378 | -0.026 | -4.167
-13 | -0.407 | 0.0896 | -0.026 | -4.546
-12.5 | -0.422 | 0.08398 | -0.026 | -5.027
-12 | -0.435 | 0.08071 | -0.026 | -5.385
-11.5 | -0.44 | 0.07527 | -0.026 | -5.841
-11 | -0.442 | 0.07084 | -0.026 | -6.232
-10.5 | -0.44 | 0.06737 | -0.026 | -6.529
-10 | -0.435 | 0.06164 | -0.028 | -7.061
-9.5 | -0.426 | 0.05834 | -0.028 | -7.3
-9 | -0.413 | 0.05419 | -0.029 | -7.617
-8.5 | -0.395 | 0.05122 | -0.029 | -7.716
-8 | -0.374 | 0.04693 | -0.032 | -7.977
-7.5 | -0.43 | 0.0076 | -0.059 | -56.576
-7 | -0.393 | 0.00742 | -0.06 | -52.967
-6.5 | -0.351 | 0.00718 | -0.06 | -48.924
-6 | -0.306 | 0.007 | -0.06 | -43.672
-5.5 | -0.257 | 0.00681 | -0.061 | -37.673
-5 | -0.205 | 0.00665 | -0.061 | -30.766
-4.5 | -0.15 | 0.0065 | -0.062 | -23.152
-4 | -0.094 | 0.00638 | -0.062 | -14.762
-3.5 | -0.037 | 0.00623 | -0.062 | -5.91
-3 | 0.021 | 0.0061 | -0.063 | 3.489
-2.5 | 0.08 | 0.00604 | -0.063 | 13.24
-2 | 0.139 | 0.00597 | -0.064 | 23.277
-1.5 | 0.198 | 0.00589 | -0.064 | 33.686
-1 | 0.258 | 0.00587 | -0.065 | 43.902
-0.5 | 0.318 | 0.00582 | -0.065 | 54.62
0 | 0.377 | 0.00479 | -0.066 | 78.759
0.5 | 0.436 | 0.00454 | -0.066 | 95.898
1 | 0.495 | 0.00461 | -0.066 | 107.391
1.5 | 0.554 | 0.00462 | -0.067 | 119.823
2 | 0.612 | 0.00467 | -0.067 | 131.036
2.5 | 0.671 | 0.00456 | -0.068 | 147.176
3 | 0.727 | 0.00462 | -0.068 | 157.437
3.5 | 0.785 | 0.00479 | -0.069 | 163.883
4 | 0.841 | 0.00548 | -0.069 | 153.353
4.5 | 0.896 | 0.00591 | -0.07 | 151.553
5 | 0.949 | 0.0058 | -0.07 | 163.72
5.5 | 1 | 0.00868 | -0.07 | 115.277
6 | 1.048 | 0.00906 | -0.071 | 115.592
6.5 | 1.091 | 0.00951 | -0.071 | 114.809
7 | 1.131 | 0.00992 | -0.072 | 114.046
7.5 | 1.166 | 0.01046 | -0.072 | 111.447
8 | 1.193 | 0.01108 | -0.072 | 107.691
8.5 | 1.209 | 0.0117 | -0.073 | 103.288
9 | 1.215 | 0.01238 | -0.073 | 98.131
9.5 | 1.212 | 0.01316 | -0.073 | 92.084
10 | 1.2 | 0.01407 | -0.074 | 85.297
10.5 | 1.179 | 0.01495 | -0.074 | 78.886
11 | 1.148 | 0.01637 | -0.074 | 70.171
11.5 | 1.111 | 0.01769 | -0.074 | 62.794
12 | 1.066 | 0.01937 | -0.074 | 55.002
12.5 | 1.017 | 0.02095 | -0.074 | 48.528
13 | 0.947 | 0.02711 | -0.072 | 34.943
13.5 | 0.783 | 0.0835 | -0.049 | 9.383
14 | 0.745 | 0.08353 | -0.052 | 8.919

## 92. Re 7M Mach 0.10 (2)
BIGFOIL.COM POLAR EXPORT
NACA64-510 a=0.5
NACA64-510 a=0.5 |  |  |  | Cl Max: | 1.7368 | at alpha= | 18 | deg
XFOIL ncrit=9 |  |  |  | L/D Max: | 189.885 | at alpha= | 2.5 | deg
Re: | 7000000 |  |  | Cd Min: | 0.08633 | at alpha= | 20 | deg
Mach: | 0.1 |  |  | Cl=0 at alpha= | -3.228 | deg
|  |  |  | @ Cl=0.1, Cd= | 0.0053185
|  |  |  | @ Cl=0.4, Cd= | 0.0045389
|  |  |  | @ Cl=0.6, Cd= | 0.0035405
alpha (deg) | Cl | Cd | Cm | Cl/Cd
-15 | -1.1545 | 0.03539 | -0.0742 | -32.6222
-14.5 | -1.1907 | 0.02561 | -0.0718 | -46.4936
-14 | -1.1678 | 0.02118 | -0.0704 | -55.1369
-13.5 | -1.131 | 0.0182 | -0.0693 | -62.1429
-13 | -1.0863 | 0.01621 | -0.0685 | -67.0142
-12.5 | -1.0373 | 0.01479 | -0.068 | -70.1352
-12 | -0.9861 | 0.01366 | -0.0676 | -72.1889
-11.5 | -0.9331 | 0.0128 | -0.0673 | -72.8984
-11 | -0.8801 | 0.01184 | -0.067 | -74.3328
-10.5 | -0.8271 | 0.01078 | -0.0667 | -76.7254
-10 | -0.7723 | 0.01008 | -0.0666 | -76.6171
-9.5 | -0.7166 | 0.00956 | -0.0666 | -74.9582
-9 | -0.6605 | 0.00914 | -0.0666 | -72.2648
-8.5 | -0.6039 | 0.00878 | -0.0667 | -68.7813
-8 | -0.548 | 0.00819 | -0.0667 | -66.9109
-7.5 | -0.4915 | 0.00769 | -0.0668 | -63.9142
-7 | -0.4346 | 0.00734 | -0.067 | -59.2098
-6.5 | -0.3773 | 0.00705 | -0.0672 | -53.5177
-6 | -0.3197 | 0.00686 | -0.0675 | -46.6035
-5.5 | -0.2621 | 0.00668 | -0.0678 | -39.2365
-5 | -0.2049 | 0.00623 | -0.068 | -32.8892
-4.5 | -0.1473 | 0.00601 | -0.0684 | -24.5092
-4 | -0.0895 | 0.00582 | -0.0687 | -15.378
-3.5 | -0.0315 | 0.00568 | -0.0691 | -5.5458
-3 | 0.0264 | 0.0055 | -0.0695 | 4.8
-2.5 | 0.0844 | 0.00534 | -0.07 | 15.8052
-2 | 0.1424 | 0.00526 | -0.0704 | 27.0722
-1.5 | 0.2005 | 0.00512 | -0.0709 | 39.1602
-1 | 0.2586 | 0.00501 | -0.0714 | 51.6168
-0.5 | 0.3166 | 0.00492 | -0.0719 | 64.3496
0 | 0.3745 | 0.00469 | -0.0724 | 79.8507
0.5 | 0.4319 | 0.00435 | -0.0731 | 99.2874
1 | 0.4892 | 0.00401 | -0.0737 | 121.995
1.5 | 0.5469 | 0.00388 | -0.0743 | 140.9536
2 | 0.6032 | 0.00352 | -0.0747 | 171.3636
2.5 | 0.6589 | 0.00347 | -0.0749 | 189.8847
3 | 0.7066 | 0.00412 | -0.0736 | 171.5049
3.5 | 0.7645 | 0.00485 | -0.0746 | 157.6289
4 | 0.8169 | 0.00568 | -0.0746 | 143.8204
4.5 | 0.8691 | 0.00645 | -0.0744 | 134.7442
5 | 0.9221 | 0.00705 | -0.0743 | 130.7943
5.5 | 0.9757 | 0.00751 | -0.0742 | 129.9201
6 | 1.0296 | 0.00789 | -0.0742 | 130.4943
6.5 | 1.0829 | 0.00831 | -0.0741 | 130.3129
7 | 1.1354 | 0.00877 | -0.0739 | 129.4641
7.5 | 1.1879 | 0.00918 | -0.0737 | 129.4009
8 | 1.2389 | 0.0097 | -0.0732 | 127.7216
8.5 | 1.2895 | 0.01019 | -0.0727 | 126.5456
9 | 1.3378 | 0.01081 | -0.0719 | 123.7558
9.5 | 1.3847 | 0.01146 | -0.0708 | 120.829
10 | 1.4296 | 0.01218 | -0.0695 | 117.3727
10.5 | 1.4722 | 0.01295 | -0.0677 | 113.6834
11 | 1.5106 | 0.01385 | -0.0654 | 109.0686
11.5 | 1.5396 | 0.01478 | -0.0613 | 104.1678
12 | 1.5622 | 0.01577 | -0.0564 | 99.0615
12.5 | 1.5875 | 0.01695 | -0.0527 | 93.6578
13 | 1.6102 | 0.0185 | -0.049 | 87.0378
13.5 | 1.632 | 0.0203 | -0.0457 | 80.3941
14 | 1.6552 | 0.02215 | -0.0429 | 74.7269
14.5 | 1.6751 | 0.02439 | -0.0402 | 68.6798
15 | 1.6905 | 0.02711 | -0.0375 | 62.3571
15.5 | 1.7092 | 0.0297 | -0.0355 | 57.5488
16 | 1.7191 | 0.0332 | -0.0332 | 51.7801
16.5 | 1.7297 | 0.03683 | -0.0315 | 46.9644
17 | 1.7278 | 0.04199 | -0.0299 | 41.1479
17.5 | 1.7353 | 0.04652 | -0.0292 | 37.3022
18 | 1.7368 | 0.05199 | -0.0289 | 33.4064
18.5 | 1.7286 | 0.05903 | -0.0294 | 29.2834
19 | 1.7215 | 0.0664 | -0.0307 | 25.9262
19.5 | 1.7149 | 0.07412 | -0.0327 | 23.1368
20 | 1.683 | 0.08633 | -0.0369 | 19.495

## 93. Re 7M Mach 0.25 (1)
BIGFOIL.COM POLAR EXPORT
NACA64-510 a=0.5
NACA64-510 a=0.5 |  |  |  | Cl Max: | 1.201 | at alpha= | 8.5 | deg
JavaFoil+Calcfoil stall+Eppler ext transition |  |  |  | L/D Max: | 166.437 | at alpha= | 3.5 | deg
Re: | 7000000 |  |  | Cd Min: | 0.00457 | at alpha= | 0 | deg
Mach: | 0.25 |  |  | Cl=0 at alpha= | -3.1833 | deg
|  |  |  | @ Cl=0.1, Cd= | 0.0060475
|  |  |  | @ Cl=0.4, Cd= | 0.0045721
|  |  |  | @ Cl=0.6, Cd= | 0.09583
alpha (deg) | Cl | Cd | Cm | Cl/Cd
-14 | -0.062 | 0.10098 | -0.027 | -0.613
-13.5 | -0.059 | 0.09678 | -0.027 | -0.61
-13 | -0.142 | 0.09361 | -0.027 | -1.514
-12.5 | -0.203 | 0.08599 | -0.027 | -2.36
-12 | -0.252 | 0.08086 | -0.028 | -3.12
-11.5 | -0.287 | 0.07607 | -0.028 | -3.775
-11 | -0.316 | 0.07192 | -0.027 | -4.393
-10.5 | -0.339 | 0.06841 | -0.028 | -4.955
-10 | -0.356 | 0.06453 | -0.028 | -5.513
-9.5 | -0.366 | 0.06058 | -0.028 | -6.035
-9 | -0.368 | 0.05754 | -0.027 | -6.402
-8.5 | -0.365 | 0.05315 | -0.028 | -6.858
-8 | -0.354 | 0.04927 | -0.03 | -7.178
-7.5 | -0.337 | 0.04499 | -0.032 | -7.49
-7 | -0.314 | 0.04106 | -0.035 | -7.653
-6.5 | -0.35 | 0.00732 | -0.062 | -47.819
-6 | -0.307 | 0.00713 | -0.062 | -43.136
-5.5 | -0.26 | 0.0069 | -0.062 | -37.645
-5 | -0.208 | 0.00672 | -0.063 | -30.978
-4.5 | -0.154 | 0.00657 | -0.063 | -23.36
-4 | -0.096 | 0.00644 | -0.064 | -14.95
-3.5 | -0.038 | 0.00627 | -0.064 | -6.013
-3 | 0.022 | 0.00616 | -0.065 | 3.543
-2.5 | 0.082 | 0.00608 | -0.065 | 13.489
-2 | 0.143 | 0.00597 | -0.066 | 23.892
-1.5 | 0.204 | 0.00594 | -0.066 | 34.295
-1 | 0.265 | 0.00592 | -0.066 | 44.752
-0.5 | 0.326 | 0.00583 | -0.067 | 55.943
0 | 0.387 | 0.00457 | -0.067 | 84.747
0.5 | 0.448 | 0.00458 | -0.068 | 97.815
1 | 0.508 | 0.00461 | -0.068 | 110.381
1.5 | 0.569 | 0.00465 | -0.069 | 122.406
2 | 0.629 | 0.00472 | -0.069 | 133.285
2.5 | 0.69 | 0.00459 | -0.07 | 150.393
3 | 0.747 | 0.00466 | -0.07 | 160.399
3.5 | 0.806 | 0.00484 | -0.071 | 166.437
4 | 0.863 | 0.00559 | -0.071 | 154.342
4.5 | 0.919 | 0.0057 | -0.072 | 161.352
5 | 0.973 | 0.00862 | -0.072 | 112.881
5.5 | 1.024 | 0.009 | -0.072 | 113.851
6 | 1.071 | 0.00946 | -0.073 | 113.22
6.5 | 1.113 | 0.00993 | -0.073 | 112.052
7 | 1.149 | 0.01043 | -0.073 | 110.164
7.5 | 1.179 | 0.01105 | -0.074 | 106.692
8 | 1.198 | 0.01179 | -0.074 | 101.67
8.5 | 1.201 | 0.01259 | -0.074 | 95.403
9 | 1.19 | 0.01339 | -0.075 | 88.853
9.5 | 1.164 | 0.01435 | -0.075 | 81.087
10 | 1.121 | 0.01576 | -0.075 | 71.15
10.5 | 1.065 | 0.0168 | -0.075 | 63.371
11 | 0.99 | 0.01869 | -0.075 | 52.978
11.5 | 0.766 | 0.07227 | -0.044 | 10.592
12 | 0.688 | 0.07769 | -0.043 | 8.855
12.5 | 0.603 | 0.08403 | -0.042 | 7.172
13 | 0.513 | 0.08888 | -0.042 | 5.771
13.5 | 0.417 | 0.09583 | -0.04 | 4.352

## 94. Re 7M Mach 0.25 (2)
BIGFOIL.COM POLAR EXPORT
NACA64-510 a=0.5
NACA64-510 a=0.5 |  |  |  | Cl Max: | 1.6133 | at alpha= | 14.5 | deg
XFOIL ncrit=9 |  |  |  | L/D Max: | 194.629 | at alpha= | 2.5 | deg
Re: | 7000000 |  |  | Cd Min: | 0.17789 | at alpha= | 19.5 | deg
Mach: | 0.25 |  |  | Cl=0 at alpha= | -3.2234 | deg
|  |  |  | @ Cl=0.1, Cd= | 0.0053585
|  |  |  | @ Cl=0.4, Cd= | 0.0046546
|  |  |  | @ Cl=0.6, Cd= | 0.00369
alpha (deg) | Cl | Cd | Cm | Cl/Cd
-15 | -0.4984 | 0.17249 | 0.0048 | -2.8894
-14.5 | -0.4842 | 0.16387 | 0.0004 | -2.9548
-14 | -0.4708 | 0.15515 | -0.004 | -3.0345
-13.5 | -0.4649 | 0.14411 | -0.0091 | -3.226
-13 | -0.4557 | 0.13482 | -0.0138 | -3.3801
-12.5 | -0.4328 | 0.13028 | -0.017 | -3.3221
-12 | -0.4285 | 0.12007 | -0.0219 | -3.5688
-11.5 | -0.431 | 0.10888 | -0.0275 | -3.9585
-11 | -0.533 | 0.07945 | -0.044 | -6.7086
-10 | -0.8016 | 0.01588 | -0.0762 | -50.4786
-9.5 | -0.7524 | 0.01271 | -0.075 | -59.1975
-9 | -0.6965 | 0.01086 | -0.074 | -64.1344
-8.5 | -0.6367 | 0.00999 | -0.0732 | -63.7337
-8 | -0.5762 | 0.00934 | -0.0725 | -61.6916
-7.5 | -0.5157 | 0.00878 | -0.0721 | -58.7358
-7 | -0.4562 | 0.00794 | -0.0716 | -57.4559
-6.5 | -0.3956 | 0.00751 | -0.0713 | -52.6764
-6 | -0.335 | 0.00714 | -0.0712 | -46.9188
-5.5 | -0.2744 | 0.00687 | -0.0711 | -39.9418
-5 | -0.2142 | 0.00647 | -0.0711 | -33.1066
-4 | -0.0936 | 0.00591 | -0.0714 | -15.8376
-3.5 | -0.0333 | 0.00573 | -0.0716 | -5.8115
-3 | 0.0269 | 0.00556 | -0.072 | 4.8381
-2.5 | 0.0871 | 0.00538 | -0.0723 | 16.1896
-2 | 0.1472 | 0.00528 | -0.0727 | 27.8788
-1.5 | 0.2074 | 0.00514 | -0.0732 | 40.3502
-1 | 0.2674 | 0.00505 | -0.0736 | 52.9505
-0.5 | 0.3274 | 0.00494 | -0.0741 | 66.2753
0 | 0.3872 | 0.00473 | -0.0747 | 81.8605
0.5 | 0.4466 | 0.00438 | -0.0753 | 101.9635
1 | 0.5057 | 0.00403 | -0.076 | 125.4839
1.5 | 0.5654 | 0.00391 | -0.0766 | 144.6036
2 | 0.6236 | 0.00354 | -0.0771 | 176.1582
2.5 | 0.6812 | 0.0035 | -0.0772 | 194.6286
3 | 0.7307 | 0.00414 | -0.0758 | 176.4976
3.5 | 0.7899 | 0.00494 | -0.0767 | 159.8988
4 | 0.8434 | 0.00585 | -0.0765 | 144.1709
4.5 | 0.897 | 0.00667 | -0.0761 | 134.4828
5 | 0.9517 | 0.00728 | -0.0757 | 130.728
5.5 | 1.0073 | 0.00776 | -0.0755 | 129.8067
6 | 1.063 | 0.00818 | -0.0752 | 129.9511
6.5 | 1.1185 | 0.00861 | -0.0748 | 129.9071
7 | 1.1728 | 0.00911 | -0.0741 | 128.7377
7.5 | 1.2267 | 0.00961 | -0.0734 | 127.6483
8 | 1.2793 | 0.01018 | -0.0724 | 125.668
8.5 | 1.3296 | 0.01085 | -0.0709 | 122.5438
9 | 1.3773 | 0.01162 | -0.0691 | 118.5284
9.5 | 1.4231 | 0.01242 | -0.0668 | 114.5813
10 | 1.4636 | 0.01337 | -0.0638 | 109.469
10.5 | 1.4872 | 0.01449 | -0.0577 | 102.6363
11 | 1.5108 | 0.01576 | -0.0524 | 95.8629
11.5 | 1.5339 | 0.01743 | -0.0477 | 88.0034
12 | 1.5573 | 0.01936 | -0.0436 | 80.439
12.5 | 1.5779 | 0.0217 | -0.0396 | 72.7143
13 | 1.5896 | 0.02491 | -0.0354 | 63.8137
13.5 | 1.6001 | 0.02847 | -0.0318 | 56.203
14 | 1.6101 | 0.03233 | -0.0288 | 49.802
14.5 | 1.6133 | 0.03704 | -0.0261 | 43.5556
15 | 1.5969 | 0.04413 | -0.024 | 36.1863
15.5 | 1.5938 | 0.05045 | -0.0233 | 31.5917
16 | 1.5651 | 0.0604 | -0.0242 | 25.9123
16.5 | 1.5431 | 0.07054 | -0.0265 | 21.8755
17 | 1.4954 | 0.08562 | -0.0324 | 17.4655
17.5 | 1.4634 | 0.09978 | -0.0393 | 14.6663
18 | 1.4286 | 0.11581 | -0.0484 | 12.3357
18.5 | 1.3858 | 0.13488 | -0.0604 | 10.2743
19 | 1.3441 | 0.15492 | -0.0734 | 8.6761
19.5 | 1.2932 | 0.17789 | -0.0883 | 7.2697

## 95. Re 7M Mach 0.50 (1)
BIGFOIL.COM POLAR EXPORT
NACA64-510 a=0.5
NACA64-510 a=0.5 |  |  |  | Cl Max: | 1.234 | at alpha= | 20 | deg
JavaFoil+Calcfoil stall+Eppler ext transition |  |  |  | L/D Max: | 172.242 | at alpha= | 3.5 | deg
Re: | 7000000 |  |  | Cd Min: | 0.00464 | at alpha= | 1.5 | deg
Mach: | 0.5 |  |  | Cl=0 at alpha= | -3.1846 | deg
|  |  |  | @ Cl=0.1, Cd= | 0.0062494
|  |  |  | @ Cl=0.4, Cd= | 0.0051693
|  |  |  | @ Cl=0.6, Cd= | 0.0046876
alpha (deg) | Cl | Cd | Cm | Cl/Cd
-20 | -0.914 | 0.15288 | -0.034 | -5.98
-19.5 | -0.886 | 0.14974 | -0.033 | -5.914
-19 | -0.858 | 0.14364 | -0.033 | -5.976
-18.5 | -0.832 | 0.13997 | -0.033 | -5.942
-18 | -0.805 | 0.13537 | -0.034 | -5.948
-17.5 | -0.779 | 0.13053 | -0.034 | -5.967
-17 | -0.751 | 0.12605 | -0.034 | -5.961
-16.5 | -0.724 | 0.11963 | -0.033 | -6.048
-16 | -0.697 | 0.11156 | -0.033 | -6.247
-15.5 | -0.67 | 0.10506 | -0.034 | -6.376
-15 | -0.644 | 0.09745 | -0.034 | -6.607
-14.5 | -0.615 | 0.10683 | -0.033 | -5.759
-14 | -0.588 | 0.10127 | -0.033 | -5.805
-13.5 | -0.561 | 0.09201 | -0.033 | -6.098
-13 | -0.534 | 0.08453 | -0.034 | -6.321
-12.5 | -0.508 | 0.07815 | -0.035 | -6.502
-12 | -0.482 | 0.07233 | -0.036 | -6.659
-11.5 | -0.456 | 0.06677 | -0.038 | -6.825
-11 | -0.424 | 0.08052 | -0.032 | -5.27
-10.5 | -0.397 | 0.07081 | -0.032 | -5.609
-10 | -0.37 | 0.06396 | -0.033 | -5.792
-9.5 | -0.344 | 0.05799 | -0.035 | -5.93
-9 | -0.317 | 0.05385 | -0.036 | -5.888
-8.5 | -0.291 | 0.04898 | -0.039 | -5.943
-8 | -0.269 | 0.04015 | -0.046 | -6.699
-7.5 | -0.234 | 0.05258 | -0.031 | -4.449
-7 | -0.207 | 0.04688 | -0.032 | -4.412
-6.5 | -0.18 | 0.04278 | -0.034 | -4.207
-6 | -0.153 | 0.03979 | -0.035 | -3.848
-5.5 | -0.125 | 0.03981 | -0.032 | -3.152
-5 | -0.165 | 0.03674 | -0.033 | -4.498
-4.5 | -0.162 | 0.00691 | -0.071 | -23.411
-4 | -0.104 | 0.00673 | -0.071 | -15.437
-3.5 | -0.041 | 0.00654 | -0.072 | -6.315
-3 | 0.024 | 0.00636 | -0.072 | 3.788
-2.5 | 0.091 | 0.00626 | -0.073 | 14.545
-2 | 0.159 | 0.00618 | -0.073 | 25.714
-1.5 | 0.227 | 0.0061 | -0.074 | 37.263
-1 | 0.296 | 0.00576 | -0.074 | 51.351
-0.5 | 0.365 | 0.00572 | -0.075 | 63.813
0 | 0.433 | 0.00465 | -0.075 | 93.035
0.5 | 0.5 | 0.00468 | -0.076 | 106.918
1 | 0.568 | 0.00473 | -0.076 | 120.158
1.5 | 0.636 | 0.00464 | -0.077 | 137.117
2 | 0.703 | 0.00469 | -0.077 | 149.879
2.5 | 0.771 | 0.00477 | -0.078 | 161.682
3 | 0.834 | 0.00492 | -0.078 | 169.504
3.5 | 0.898 | 0.00522 | -0.079 | 172.242
4 | 0.961 | 0.00576 | -0.079 | 166.851
4.5 | 1.019 | 0.008 | -0.08 | 127.323
5 | 1.069 | 0.0101 | -0.08 | 105.808
5.5 | 1.117 | 0.01079 | -0.08 | 103.5
6 | 1.15 | 0.01152 | -0.08 | 99.84
6.5 | 1.163 | 0.01239 | -0.081 | 93.847
7 | 1.136 | 0.01363 | -0.081 | 83.331
7.5 | 0.977 | 0.01504 | -0.081 | 64.944
8 | 0.596 | 0.05221 | -0.041 | 11.412
8.5 | 0.749 | 0.01683 | -0.082 | 44.501
9 | 0.775 | 0.01891 | -0.082 | 40.973
9.5 | 0.672 | 0.06573 | -0.039 | 10.229
10 | 0.836 | 0.02011 | -0.083 | 41.565
10.5 | 0.859 | 0.0232 | -0.082 | 37.038
11 | 0.752 | 0.07484 | -0.045 | 10.052
11.5 | 0.919 | 0.02457 | -0.083 | 37.391
12 | 0.941 | 0.02771 | -0.083 | 33.969
12.5 | 0.837 | 0.08269 | -0.054 | 10.123
13 | 0.857 | 0.0937 | -0.05 | 9.15
13.5 | 0.883 | 0.09038 | -0.051 | 9.77
14 | 0.906 | 0.10031 | -0.049 | 9.033
14.5 | 0.938 | 0.10337 | -0.054 | 9.07
15 | 0.969 | 0.10664 | -0.058 | 9.09
15.5 | 0.982 | 0.11274 | -0.051 | 8.709
16 | 1.011 | 0.11754 | -0.054 | 8.603
16.5 | 1.048 | 0.11691 | -0.061 | 8.968
17 | 1.065 | 0.13315 | -0.057 | 7.998
17.5 | 1.084 | 0.12954 | -0.055 | 8.371
18 | 1.12 | 0.13221 | -0.061 | 8.472
18.5 | 1.172 | 0.12004 | -0.07 | 9.765
19 | 1.172 | 0.14672 | -0.063 | 7.988
19.5 | 1.189 | 0.14688 | -0.06 | 8.094
20 | 1.234 | 0.13993 | -0.068 | 8.82

## 96. Re 7M Mach 0.50 (2)
BIGFOIL.COM POLAR EXPORT
NACA64-510 a=0.5
NACA64-510 a=0.5 |  |  |  | Cl Max: | 1.3603 | at alpha= | 8 | deg
XFOIL ncrit=9 |  |  |  | L/D Max: | 197.606 | at alpha= | 3 | deg
Re: | 7000000 |  |  | Cd Min: | 0.26882 | at alpha= | -20 | deg
Mach: | 0.5 |  |  | Cl=0 at alpha= | -3.2006 | deg
|  |  |  | @ Cl=0.1, Cd= | 0.0056067
|  |  |  | @ Cl=0.4, Cd= | 0.0050109
|  |  |  | @ Cl=0.6, Cd= | 0.0041046
alpha (deg) | Cl | Cd | Cm | Cl/Cd
-20 | -0.7397 | 0.26882 | 0.0603 | -2.7517
-19.5 | -0.7162 | 0.26045 | 0.0548 | -2.7499
-19 | -0.694 | 0.25173 | 0.0493 | -2.7569
-18.5 | -0.6701 | 0.24384 | 0.0439 | -2.7481
-18 | -0.6465 | 0.23592 | 0.0386 | -2.7403
-17.5 | -0.6227 | 0.22775 | 0.0334 | -2.7341
-17 | -0.6046 | 0.2188 | 0.0295 | -2.7633
-16.5 | -0.5831 | 0.20978 | 0.0245 | -2.7796
-16 | -0.5606 | 0.20142 | 0.0195 | -2.7832
-15.5 | -0.5377 | 0.19372 | 0.0146 | -2.7757
-15 | -0.5144 | 0.18619 | 0.0098 | -2.7628
-14.5 | -0.4932 | 0.17771 | 0.005 | -2.7753
-14 | -0.4719 | 0.16936 | 0.0002 | -2.7864
-13.5 | -0.452 | 0.16083 | -0.0046 | -2.8104
-13 | -0.4326 | 0.15252 | -0.0093 | -2.8363
-12.5 | -0.4152 | 0.14361 | -0.0141 | -2.8912
-12 | -0.3986 | 0.13506 | -0.0188 | -2.9513
-11.5 | -0.3837 | 0.12633 | -0.0236 | -3.0373
-11 | -0.3633 | 0.11953 | -0.0278 | -3.0394
-10 | -0.3348 | 0.10345 | -0.0367 | -3.2363
-9.5 | -0.325 | 0.09506 | -0.0412 | -3.4189
-9 | -0.3186 | 0.08657 | -0.046 | -3.6803
-8.5 | -0.3078 | 0.07948 | -0.0502 | -3.8727
-8 | -0.2941 | 0.07332 | -0.0537 | -4.0112
-7.5 | -0.2981 | 0.06497 | -0.0585 | -4.5883
-7 | -0.305 | 0.05855 | -0.0614 | -5.2092
-6.5 | -0.3045 | 0.04804 | -0.0735 | -6.3385
-6 | -0.2919 | 0.03719 | -0.0816 | -7.8489
-5.5 | -0.2693 | 0.02591 | -0.0859 | -10.3937
-5 | -0.2266 | 0.01762 | -0.0865 | -12.8604
-4.5 | -0.182 | 0.00866 | -0.0857 | -21.0162
-4 | -0.1137 | 0.00687 | -0.0844 | -16.5502
-3.5 | -0.0424 | 0.00629 | -0.0836 | -6.7409
-3 | 0.0284 | 0.0059 | -0.0831 | 4.8136
-2.5 | 0.0988 | 0.00561 | -0.083 | 17.6114
-2 | 0.1687 | 0.00542 | -0.0831 | 31.1255
-1.5 | 0.2382 | 0.00529 | -0.0834 | 45.0284
-1 | 0.3073 | 0.00515 | -0.0838 | 59.6699
-0.5 | 0.3761 | 0.00507 | -0.0842 | 74.1815
0 | 0.4448 | 0.0049 | -0.0848 | 90.7755
0.5 | 0.5129 | 0.00454 | -0.0855 | 112.9736
1 | 0.5807 | 0.00413 | -0.0863 | 140.6053
1.5 | 0.6492 | 0.00404 | -0.0869 | 160.6931
2 | 0.7165 | 0.00365 | -0.0874 | 196.3014
3 | 0.8418 | 0.00426 | -0.086 | 197.6056
3.5 | 0.9039 | 0.00541 | -0.0856 | 167.0795
4 | 0.96 | 0.00669 | -0.084 | 143.4978
4.5 | 1.0172 | 0.00773 | -0.0821 | 131.5912
5 | 1.0793 | 0.00837 | -0.0805 | 128.9486
5.5 | 1.1418 | 0.00895 | -0.0787 | 127.5754
6 | 1.2032 | 0.00955 | -0.0763 | 125.9895
6.5 | 1.2607 | 0.01031 | -0.073 | 122.2793
7 | 1.3131 | 0.01119 | -0.0686 | 117.3458
7.5 | 1.3423 | 0.01234 | -0.0604 | 108.7763
8 | 1.3603 | 0.01459 | -0.0521 | 93.2351
8.5 | 1.3539 | 0.01881 | -0.043 | 71.9777
9 | 1.3362 | 0.02439 | -0.0345 | 54.7847
9.5 | 1.3221 | 0.03087 | -0.0277 | 42.828
10 | 1.2989 | 0.03901 | -0.0233 | 33.2966
10.5 | 1.2662 | 0.04869 | -0.0219 | 26.0053
11 | 1.2289 | 0.06005 | -0.0237 | 20.4646
11.5 | 1.1922 | 0.07295 | -0.0285 | 16.3427
12 | 1.1571 | 0.08755 | -0.0363 | 13.2164
12.5 | 1.1279 | 0.10328 | -0.0463 | 10.9208
13 | 1.1036 | 0.12042 | -0.0579 | 9.1646

## 97. Re 8M Mach 0.00 (1)
BIGFOIL.COM POLAR EXPORT
NACA64-510 a=0.5
NACA64-510 a=0.5 |  |  |  | Cl Max: | 1.219 | at alpha= | 9 | deg
JavaFoil+Calcfoil stall+Eppler ext transition |  |  |  | L/D Max: | 155.57 | at alpha= | 3 | deg
Re: | 8000000 |  |  | Cd Min: | 0.00453 | at alpha= | 0.5 | deg
Mach: | 0 |  |  | Cl=0 at alpha= | -3.181 | deg
|  |  |  | @ Cl=0.1, Cd= | 0.0059324
|  |  |  | @ Cl=0.4, Cd= | 0.0046568
|  |  |  | @ Cl=0.6, Cd= | 0.0046
alpha (deg) | Cl | Cd | Cm | Cl/Cd
-16.5 | -0.325 | 0.12498 | -0.025 | -2.601
-16 | -0.341 | 0.11855 | -0.026 | -2.878
-15.5 | -0.358 | 0.11299 | -0.026 | -3.164
-15 | -0.374 | 0.10726 | -0.026 | -3.485
-14.5 | -0.39 | 0.10289 | -0.026 | -3.791
-14 | -0.406 | 0.09676 | -0.026 | -4.191
-13.5 | -0.42 | 0.09238 | -0.026 | -4.549
-13 | -0.434 | 0.08839 | -0.026 | -4.906
-12.5 | -0.445 | 0.08326 | -0.026 | -5.347
-12 | -0.454 | 0.08051 | -0.026 | -5.644
-11.5 | -0.457 | 0.07534 | -0.026 | -6.06
-11 | -0.456 | 0.06909 | -0.027 | -6.6
-10.5 | -0.451 | 0.06614 | -0.027 | -6.826
-10 | -0.444 | 0.06132 | -0.028 | -7.246
-9.5 | -0.433 | 0.05753 | -0.028 | -7.526
-9 | -0.418 | 0.05355 | -0.029 | -7.809
-8.5 | -0.399 | 0.05009 | -0.031 | -7.973
-8 | -0.378 | 0.04514 | -0.034 | -8.378
-7.5 | -0.431 | 0.00748 | -0.059 | -57.654
-7 | -0.393 | 0.00725 | -0.059 | -54.259
-6.5 | -0.351 | 0.00703 | -0.06 | -49.94
-6 | -0.305 | 0.00684 | -0.06 | -44.618
-5.5 | -0.256 | 0.00667 | -0.06 | -38.375
-5 | -0.204 | 0.00651 | -0.061 | -31.335
-4.5 | -0.15 | 0.00638 | -0.061 | -23.466
-4 | -0.094 | 0.00623 | -0.062 | -15.046
-3.5 | -0.037 | 0.00613 | -0.062 | -5.978
-3 | 0.021 | 0.00601 | -0.063 | 3.525
-2.5 | 0.08 | 0.00596 | -0.063 | 13.35
-2 | 0.138 | 0.00588 | -0.063 | 23.528
-1.5 | 0.197 | 0.00582 | -0.064 | 33.878
-1 | 0.256 | 0.00579 | -0.064 | 44.323
-0.5 | 0.316 | 0.00572 | -0.065 | 55.237
0 | 0.375 | 0.00475 | -0.065 | 78.898
0.5 | 0.434 | 0.00453 | -0.066 | 95.806
1 | 0.492 | 0.00454 | -0.066 | 108.416
1.5 | 0.551 | 0.0046 | -0.067 | 119.888
2 | 0.609 | 0.0046 | -0.067 | 132.371
2.5 | 0.668 | 0.00468 | -0.067 | 142.746
3 | 0.724 | 0.00465 | -0.068 | 155.57
3.5 | 0.781 | 0.00519 | -0.068 | 150.378
4 | 0.837 | 0.00558 | -0.069 | 149.848
4.5 | 0.892 | 0.00609 | -0.069 | 146.483
5 | 0.945 | 0.0072 | -0.07 | 131.27
5.5 | 0.996 | 0.00703 | -0.07 | 141.749
6 | 1.044 | 0.00883 | -0.071 | 118.196
6.5 | 1.088 | 0.00926 | -0.071 | 117.494
7 | 1.128 | 0.00966 | -0.071 | 116.84
7.5 | 1.164 | 0.01015 | -0.072 | 114.631
8 | 1.192 | 0.01074 | -0.072 | 111.051
8.5 | 1.21 | 0.01129 | -0.072 | 107.113
9 | 1.219 | 0.01193 | -0.073 | 102.157
9.5 | 1.219 | 0.01265 | -0.073 | 96.351
10 | 1.21 | 0.01349 | -0.073 | 89.724
10.5 | 1.194 | 0.01432 | -0.074 | 83.338
11 | 1.168 | 0.01554 | -0.074 | 75.195
11.5 | 1.136 | 0.01672 | -0.074 | 67.971
12 | 1.098 | 0.01818 | -0.074 | 60.365
12.5 | 1.056 | 0.01939 | -0.074 | 54.432
13 | 1.008 | 0.02131 | -0.074 | 47.293
13.5 | 0.954 | 0.02441 | -0.074 | 39.092
14 | 0.894 | 0.02985 | -0.073 | 29.947

## 98. Re 8M Mach 0.00 (2)
BIGFOIL.COM POLAR EXPORT
NACA64-510 a=0.5
NACA64-510 a=0.5 |  |  |  | Cl Max: | 1.7664 | at alpha= | 18 | deg
XFOIL ncrit=9 |  |  |  | L/D Max: | 183.156 | at alpha= | 2.5 | deg
Re: | 8000000 |  |  | Cd Min: | 0.07432 | at alpha= | 20 | deg
Mach: | 0 |  |  | Cl=0 at alpha= | -3.2266 | deg
|  |  |  | @ Cl=0.1, Cd= | 0.0051875
|  |  |  | @ Cl=0.4, Cd= | 0.0044896
|  |  |  | @ Cl=0.6, Cd= | 0.00363
alpha (deg) | Cl | Cd | Cm | Cl/Cd
-16.5 | -1.2925 | 0.03234 | -0.0747 | -39.966
-16 | -1.2935 | 0.02878 | -0.0712 | -44.9444
-15.5 | -1.2798 | 0.02474 | -0.0693 | -51.73
-15 | -1.2525 | 0.02148 | -0.0679 | -58.3101
-14.5 | -1.2167 | 0.01888 | -0.0669 | -64.4439
-14 | -1.1758 | 0.01675 | -0.0662 | -70.197
-13.5 | -1.1303 | 0.01515 | -0.0657 | -74.6073
-13 | -1.0814 | 0.01401 | -0.0654 | -77.1877
-12.5 | -1.0306 | 0.0131 | -0.0652 | -78.6718
-12 | -0.9787 | 0.01233 | -0.065 | -79.3755
-11 | -0.8734 | 0.01077 | -0.0649 | -81.0956
-10.5 | -0.8202 | 0.00999 | -0.0649 | -82.1021
-10 | -0.7659 | 0.00943 | -0.065 | -81.2195
-9.5 | -0.7108 | 0.00901 | -0.0651 | -78.8901
-9 | -0.6552 | 0.00863 | -0.0653 | -75.9212
-8.5 | -0.5993 | 0.0083 | -0.0655 | -72.2048
-8 | -0.5437 | 0.00785 | -0.0657 | -69.2611
-7.5 | -0.4879 | 0.00737 | -0.0659 | -66.2008
-7 | -0.4315 | 0.00702 | -0.0661 | -61.4672
-6.5 | -0.3747 | 0.00678 | -0.0664 | -55.2655
-6 | -0.3177 | 0.00659 | -0.0668 | -48.2094
-5.5 | -0.2605 | 0.00643 | -0.0672 | -40.5132
-5 | -0.2036 | 0.00606 | -0.0675 | -33.5974
-4.5 | -0.1464 | 0.00584 | -0.0678 | -25.0685
-4 | -0.089 | 0.00564 | -0.0682 | -15.7801
-3.5 | -0.0315 | 0.00553 | -0.0687 | -5.6962
-3 | 0.0261 | 0.00537 | -0.0691 | 4.8603
-2.5 | 0.0838 | 0.00521 | -0.0695 | 16.0845
-2 | 0.1415 | 0.00513 | -0.07 | 27.5828
-1.5 | 0.1992 | 0.00499 | -0.0705 | 39.9198
-1 | 0.257 | 0.00491 | -0.071 | 52.3422
-0.5 | 0.3147 | 0.00481 | -0.0715 | 65.4262
0 | 0.3722 | 0.00464 | -0.072 | 80.2155
0.5 | 0.4295 | 0.00433 | -0.0726 | 99.1917
1 | 0.4865 | 0.00398 | -0.0733 | 122.2362
1.5 | 0.5438 | 0.00387 | -0.0739 | 140.5168
2 | 0.6 | 0.00363 | -0.0744 | 165.2893
2.5 | 0.6557 | 0.00358 | -0.0747 | 183.1564
3 | 0.7051 | 0.0044 | -0.0741 | 160.25
3.5 | 0.756 | 0.00491 | -0.0735 | 153.9715
4 | 0.8119 | 0.00566 | -0.0742 | 143.4452
4.5 | 0.8645 | 0.00634 | -0.0742 | 136.3565
5 | 0.9175 | 0.00689 | -0.0741 | 133.164
5.5 | 0.9711 | 0.00732 | -0.0742 | 132.6639
6 | 1.0249 | 0.00768 | -0.0742 | 133.4505
6.5 | 1.0781 | 0.00806 | -0.0742 | 133.7593
7 | 1.1305 | 0.0085 | -0.0741 | 133
7.5 | 1.1829 | 0.00889 | -0.074 | 133.0596
8 | 1.2338 | 0.00939 | -0.0737 | 131.3951
8.5 | 1.2845 | 0.00984 | -0.0733 | 130.5386
9 | 1.3331 | 0.01042 | -0.0727 | 127.9367
9.5 | 1.3806 | 0.01102 | -0.0719 | 125.2813
10 | 1.4262 | 0.01169 | -0.0708 | 122.0017
10.5 | 1.4699 | 0.01242 | -0.0695 | 118.3494
11 | 1.5105 | 0.01323 | -0.0677 | 114.1723
12 | 1.5767 | 0.01486 | -0.0614 | 106.1036
12.5 | 1.5996 | 0.01581 | -0.0568 | 101.1765
13 | 1.6222 | 0.0171 | -0.0529 | 94.8655
13.5 | 1.6434 | 0.01869 | -0.0493 | 87.9294
14 | 1.6677 | 0.02026 | -0.0465 | 82.3149
14.5 | 1.6878 | 0.02225 | -0.0436 | 75.8562
15 | 1.7045 | 0.02465 | -0.0408 | 69.1481
15.5 | 1.7257 | 0.02682 | -0.0387 | 64.3438
16 | 1.7368 | 0.02995 | -0.0363 | 57.99
16.5 | 1.7496 | 0.0331 | -0.0344 | 52.858
17 | 1.7504 | 0.0376 | -0.0323 | 46.5532
17.5 | 1.761 | 0.0414 | -0.0313 | 42.5362
18 | 1.7664 | 0.04601 | -0.0306 | 38.3917
18.5 | 1.7626 | 0.05196 | -0.0303 | 33.9222
19 | 1.761 | 0.05803 | -0.0307 | 30.3464
19.5 | 1.7612 | 0.06417 | -0.0317 | 27.4458
20 | 1.7363 | 0.07432 | -0.0341 | 23.3625

## 99. Re 8M Mach 0.10 (1)
BIGFOIL.COM POLAR EXPORT
NACA64-510 a=0.5
NACA64-510 a=0.5 |  |  |  | Cl Max: | 1.216 | at alpha= | 9 | deg
JavaFoil+Calcfoil stall+Eppler ext transition |  |  |  | L/D Max: | 156.943 | at alpha= | 3 | deg
Re: | 8000000 |  |  | Cd Min: | 0.00451 | at alpha= | 0.5 | deg
Mach: | 0.1 |  |  | Cl=0 at alpha= | -3.181 | deg
|  |  |  | @ Cl=0.1, Cd= | 0.0059229
|  |  |  | @ Cl=0.4, Cd= | 0.0046625
|  |  |  | @ Cl=0.6, Cd= | 0.0046276
alpha (deg) | Cl | Cd | Cm | Cl/Cd
-16 | -0.299 | 0.12019 | -0.026 | -2.49
-15.5 | -0.318 | 0.11364 | -0.026 | -2.795
-15 | -0.336 | 0.10825 | -0.026 | -3.106
-14.5 | -0.355 | 0.1038 | -0.026 | -3.42
-14 | -0.373 | 0.09833 | -0.026 | -3.796
-13.5 | -0.391 | 0.09288 | -0.026 | -4.209
-13 | -0.407 | 0.08803 | -0.026 | -4.628
-12.5 | -0.422 | 0.08408 | -0.026 | -5.023
-12 | -0.435 | 0.08015 | -0.026 | -5.423
-11.5 | -0.44 | 0.07481 | -0.026 | -5.879
-11 | -0.442 | 0.07006 | -0.027 | -6.304
-10.5 | -0.44 | 0.06708 | -0.027 | -6.56
-10 | -0.435 | 0.0612 | -0.028 | -7.115
-9.5 | -0.426 | 0.05812 | -0.028 | -7.33
-9 | -0.413 | 0.05391 | -0.029 | -7.663
-8.5 | -0.396 | 0.0507 | -0.03 | -7.803
-8 | -0.375 | 0.04607 | -0.033 | -8.144
-7.5 | -0.43 | 0.00752 | -0.059 | -57.223
-7 | -0.393 | 0.00726 | -0.06 | -54.101
-6.5 | -0.351 | 0.00708 | -0.06 | -49.644
-6 | -0.306 | 0.0069 | -0.06 | -44.286
-5.5 | -0.257 | 0.0067 | -0.061 | -38.306
-5 | -0.205 | 0.00653 | -0.061 | -31.353
-4.5 | -0.15 | 0.00638 | -0.062 | -23.568
-4 | -0.094 | 0.00626 | -0.062 | -15.035
-3.5 | -0.037 | 0.00614 | -0.062 | -5.992
-3 | 0.021 | 0.00602 | -0.063 | 3.535
-2.5 | 0.08 | 0.00595 | -0.063 | 13.432
-2 | 0.139 | 0.00587 | -0.064 | 23.694
-1.5 | 0.198 | 0.00583 | -0.064 | 34.009
-1 | 0.258 | 0.00579 | -0.065 | 44.501
-0.5 | 0.318 | 0.00573 | -0.065 | 55.387
0 | 0.377 | 0.00476 | -0.066 | 79.143
0.5 | 0.436 | 0.00451 | -0.066 | 96.563
1 | 0.495 | 0.00454 | -0.066 | 108.909
1.5 | 0.554 | 0.00458 | -0.067 | 120.832
2 | 0.612 | 0.00464 | -0.067 | 132.075
2.5 | 0.671 | 0.00452 | -0.068 | 148.37
3 | 0.727 | 0.00463 | -0.068 | 156.943
3.5 | 0.784 | 0.00523 | -0.069 | 149.961
4 | 0.841 | 0.00559 | -0.069 | 150.408
4.5 | 0.896 | 0.00615 | -0.07 | 145.568
5 | 0.949 | 0.00728 | -0.07 | 130.419
5.5 | 1.001 | 0.0085 | -0.07 | 117.677
6 | 1.048 | 0.0089 | -0.071 | 117.727
6.5 | 1.092 | 0.00934 | -0.071 | 116.931
7 | 1.132 | 0.00973 | -0.072 | 116.309
7.5 | 1.167 | 0.01025 | -0.072 | 113.886
8 | 1.194 | 0.01084 | -0.072 | 110.126
8.5 | 1.21 | 0.01143 | -0.073 | 105.866
9 | 1.216 | 0.01208 | -0.073 | 100.724
9.5 | 1.214 | 0.01283 | -0.073 | 94.612
10 | 1.201 | 0.0137 | -0.074 | 87.708
10.5 | 1.181 | 0.01454 | -0.074 | 81.188
11 | 1.15 | 0.0159 | -0.074 | 72.307
11.5 | 1.112 | 0.01717 | -0.074 | 64.781
12 | 1.068 | 0.01875 | -0.074 | 56.931
12.5 | 1.019 | 0.02021 | -0.074 | 50.422
13 | 0.95 | 0.02602 | -0.073 | 36.505
13.5 | 0.811 | 0.06564 | -0.059 | 12.361
14 | 0.819 | 0.04057 | -0.069 | 20.178

## 100. Re 8M Mach 0.10 (2)
BIGFOIL.COM POLAR EXPORT
NACA64-510 a=0.5
NACA64-510 a=0.5 |  |  |  | Cl Max: | 1.7454 | at alpha= | 18 | deg
XFOIL ncrit=9 |  |  |  | L/D Max: | 184.274 | at alpha= | 2.5 | deg
Re: | 8000000 |  |  | Cd Min: | 0.08604 | at alpha= | 20 | deg
Mach: | 0.1 |  |  | Cl=0 at alpha= | -3.2259 | deg
|  |  |  | @ Cl=0.1, Cd= | 0.0051901
|  |  |  | @ Cl=0.4, Cd= | 0.0045025
|  |  |  | @ Cl=0.6, Cd= | 0.0036457
alpha (deg) | Cl | Cd | Cm | Cl/Cd
-15.5 | -1.097 | 0.04213 | -0.0762 | -26.0385
-15 | -1.1883 | 0.03205 | -0.0736 | -37.0764
-14.5 | -1.1992 | 0.02452 | -0.0715 | -48.907
-14 | -1.173 | 0.02042 | -0.0701 | -57.4437
-13.5 | -1.135 | 0.01755 | -0.0691 | -64.6724
-13 | -1.0902 | 0.01553 | -0.0683 | -70.1996
-12.5 | -1.041 | 0.0141 | -0.0677 | -73.8298
-12 | -0.9894 | 0.01301 | -0.0673 | -76.0492
-11.5 | -0.9361 | 0.01219 | -0.067 | -76.7925
-11 | -0.8821 | 0.01141 | -0.0668 | -77.3094
-10.5 | -0.8285 | 0.01047 | -0.0666 | -79.1309
-10 | -0.7739 | 0.00971 | -0.0664 | -79.7013
-9.5 | -0.7182 | 0.00919 | -0.0664 | -78.1502
-9 | -0.6619 | 0.00878 | -0.0665 | -75.3872
-8.5 | -0.6052 | 0.00842 | -0.0665 | -71.8765
-8 | -0.5485 | 0.00807 | -0.0667 | -67.9678
-7.5 | -0.4923 | 0.00748 | -0.0667 | -65.8155
-7 | -0.4353 | 0.0071 | -0.0669 | -61.3099
-6.5 | -0.378 | 0.00682 | -0.0671 | -55.4252
-6 | -0.3204 | 0.00662 | -0.0674 | -48.3988
-5.5 | -0.2627 | 0.00645 | -0.0677 | -40.7287
-5 | -0.2053 | 0.0061 | -0.068 | -33.6557
-4.5 | -0.1476 | 0.00586 | -0.0683 | -25.1877
-4 | -0.0897 | 0.00566 | -0.0687 | -15.8481
-3.5 | -0.0318 | 0.00554 | -0.0691 | -5.7401
-3 | 0.0262 | 0.00538 | -0.0695 | 4.8699
-2.5 | 0.0842 | 0.00522 | -0.07 | 16.1303
-1.5 | 0.2005 | 0.005 | -0.0709 | 40.1
-1 | 0.2585 | 0.00492 | -0.0714 | 52.5407
-0.5 | 0.3166 | 0.00481 | -0.0719 | 65.8212
0 | 0.3744 | 0.00464 | -0.0724 | 80.6897
0.5 | 0.4321 | 0.00433 | -0.073 | 99.7921
1 | 0.4895 | 0.00399 | -0.0737 | 122.6817
1.5 | 0.5471 | 0.00387 | -0.0743 | 141.3695
2 | 0.6037 | 0.00363 | -0.0748 | 166.3085
2.5 | 0.6597 | 0.00358 | -0.0751 | 184.2737
3.5 | 0.7605 | 0.00493 | -0.0738 | 154.2596
4 | 0.8167 | 0.00569 | -0.0746 | 143.5325
4.5 | 0.8695 | 0.00638 | -0.0745 | 136.2853
5 | 0.923 | 0.00693 | -0.0744 | 133.189
5.5 | 0.9769 | 0.00736 | -0.0744 | 132.731
6 | 1.031 | 0.00773 | -0.0744 | 133.3765
6.5 | 1.0847 | 0.00811 | -0.0744 | 133.7485
7 | 1.1373 | 0.00856 | -0.0742 | 132.8621
7.5 | 1.1901 | 0.00896 | -0.074 | 132.8237
8 | 1.2413 | 0.00948 | -0.0736 | 130.9388
8.5 | 1.2923 | 0.00994 | -0.0732 | 130.0101
9 | 1.3411 | 0.01054 | -0.0724 | 127.2391
9.5 | 1.3881 | 0.01121 | -0.0713 | 123.8269
10 | 1.4341 | 0.01187 | -0.0701 | 120.8172
10.5 | 1.4769 | 0.01266 | -0.0684 | 116.6588
11 | 1.5165 | 0.01352 | -0.0662 | 112.1672
11.5 | 1.5534 | 0.01433 | -0.0636 | 108.402
12 | 1.5753 | 0.01521 | -0.0583 | 103.57
12.5 | 1.5991 | 0.01634 | -0.0541 | 97.8641
13 | 1.621 | 0.01784 | -0.0502 | 90.8632
13.5 | 1.6422 | 0.01961 | -0.0467 | 83.743
14 | 1.6658 | 0.02137 | -0.0438 | 77.9504
14.5 | 1.6853 | 0.02357 | -0.0409 | 71.5019
15 | 1.7007 | 0.02623 | -0.0381 | 64.838
15.5 | 1.7207 | 0.02869 | -0.036 | 59.9756
16 | 1.73 | 0.03217 | -0.0336 | 53.7768
16.5 | 1.7403 | 0.03575 | -0.0318 | 48.6797
17 | 1.7373 | 0.04094 | -0.0299 | 42.4353
17.5 | 1.7442 | 0.04547 | -0.0291 | 38.3594
18 | 1.7454 | 0.05089 | -0.0288 | 34.2975
18.5 | 1.7356 | 0.05807 | -0.0292 | 29.8881
19 | 1.7279 | 0.06545 | -0.0304 | 26.4003
19.5 | 1.7205 | 0.07325 | -0.0323 | 23.4881
20 | 1.6846 | 0.08604 | -0.0367 | 19.5793

## 101. Re 8M Mach 0.25 (1)
BIGFOIL.COM POLAR EXPORT
NACA64-510 a=0.5
NACA64-510 a=0.5 |  |  |  | Cl Max: | 1.202 | at alpha= | 8.5 | deg
JavaFoil+Calcfoil stall+Eppler ext transition |  |  |  | L/D Max: | 159.886 | at alpha= | 3 | deg
Re: | 8000000 |  |  | Cd Min: | 0.00452 | at alpha= | 0 | deg
Mach: | 0.25 |  |  | Cl=0 at alpha= | -3.1833 | deg
|  |  |  | @ Cl=0.1, Cd= | 0.0059664
|  |  |  | @ Cl=0.4, Cd= | 0.0045264
|  |  |  | @ Cl=0.6, Cd= | 0.09605
alpha (deg) | Cl | Cd | Cm | Cl/Cd
-14 | -0.062 | 0.10075 | -0.027 | -0.614
-13.5 | -0.059 | 0.09647 | -0.027 | -0.612
-13 | -0.142 | 0.0929 | -0.027 | -1.526
-12.5 | -0.203 | 0.08506 | -0.027 | -2.386
-12 | -0.252 | 0.08051 | -0.028 | -3.134
-11.5 | -0.287 | 0.07499 | -0.028 | -3.83
-11 | -0.316 | 0.07172 | -0.028 | -4.406
-10.5 | -0.339 | 0.06737 | -0.028 | -5.033
-10 | -0.356 | 0.06416 | -0.028 | -5.547
-9.5 | -0.366 | 0.06003 | -0.028 | -6.093
-9 | -0.368 | 0.05684 | -0.027 | -6.483
-8.5 | -0.365 | 0.05312 | -0.029 | -6.866
-8 | -0.354 | 0.04885 | -0.03 | -7.242
-7.5 | -0.338 | 0.04434 | -0.033 | -7.612
-7 | -0.316 | 0.03908 | -0.038 | -8.095
-6.5 | -0.35 | 0.00721 | -0.062 | -48.569
-6 | -0.307 | 0.00699 | -0.062 | -43.981
-5.5 | -0.26 | 0.0068 | -0.062 | -38.238
-5 | -0.208 | 0.00661 | -0.063 | -31.506
-4.5 | -0.154 | 0.00645 | -0.063 | -23.796
-4 | -0.096 | 0.0063 | -0.064 | -15.292
-3.5 | -0.038 | 0.00619 | -0.064 | -6.095
-3 | 0.022 | 0.00608 | -0.065 | 3.588
-2.5 | 0.082 | 0.00599 | -0.065 | 13.685
-2 | 0.143 | 0.00591 | -0.066 | 24.142
-1.5 | 0.204 | 0.00586 | -0.066 | 34.743
-1 | 0.265 | 0.00584 | -0.066 | 45.355
-0.5 | 0.326 | 0.00575 | -0.067 | 56.771
0 | 0.387 | 0.00452 | -0.067 | 85.712
0.5 | 0.448 | 0.00455 | -0.068 | 98.451
1 | 0.508 | 0.00458 | -0.068 | 111.073
1.5 | 0.569 | 0.00462 | -0.069 | 123.212
2 | 0.629 | 0.00465 | -0.069 | 135.394
2.5 | 0.69 | 0.00458 | -0.07 | 150.631
3 | 0.747 | 0.00467 | -0.07 | 159.886
3.5 | 0.806 | 0.00531 | -0.071 | 151.675
4 | 0.863 | 0.00575 | -0.071 | 150.178
4.5 | 0.919 | 0.00594 | -0.072 | 154.841
5 | 0.973 | 0.00891 | -0.072 | 109.182
5.5 | 1.025 | 0.00883 | -0.072 | 116.002
6 | 1.072 | 0.00928 | -0.073 | 115.506
6.5 | 1.114 | 0.00973 | -0.073 | 114.476
7 | 1.15 | 0.01022 | -0.074 | 112.5
7.5 | 1.18 | 0.01081 | -0.074 | 109.124
8 | 1.2 | 0.01151 | -0.074 | 104.193
8.5 | 1.202 | 0.01228 | -0.074 | 97.902
9 | 1.191 | 0.01305 | -0.075 | 91.298
9.5 | 1.165 | 0.01397 | -0.075 | 83.377
10 | 1.123 | 0.01533 | -0.075 | 73.242
10.5 | 1.066 | 0.01633 | -0.075 | 65.282
11 | 0.992 | 0.0181 | -0.075 | 54.823
11.5 | 0.772 | 0.06866 | -0.048 | 11.238
12 | 0.689 | 0.0768 | -0.044 | 8.967
12.5 | 0.604 | 0.0824 | -0.043 | 7.328
13 | 0.514 | 0.08713 | -0.043 | 5.897
13.5 | 0.417 | 0.09605 | -0.039 | 4.337

## 102. Re 8M Mach 0.25 (2)
BIGFOIL.COM POLAR EXPORT
NACA64-510 a=0.5
NACA64-510 a=0.5 |  |  |  | Cl Max: | 1.635 | at alpha= | 14.5 | deg
XFOIL ncrit=9 |  |  |  | L/D Max: | 190 | at alpha= | 2.5 | deg
Re: | 8000000 |  |  | Cd Min: | 0.17252 | at alpha= | -15 | deg
Mach: | 0.25 |  |  | Cl=0 at alpha= | -3.2214 | deg
|  |  |  | @ Cl=0.1, Cd= | 0.0052418
|  |  |  | @ Cl=0.4, Cd= | 0.0046068
|  |  |  | @ Cl=0.6, Cd= | 0.0037489
alpha (deg) | Cl | Cd | Cm | Cl/Cd
-15 | -0.4987 | 0.17252 | 0.0048 | -2.8907
-14.5 | -0.4848 | 0.16368 | 0.0003 | -2.9619
-14 | -0.4817 | 0.15088 | -0.0051 | -3.1926
-13.5 | -0.467 | 0.14331 | -0.0094 | -3.2587
-13 | -0.4597 | 0.13347 | -0.0143 | -3.4442
-12.5 | -0.4355 | 0.12932 | -0.0174 | -3.3676
-12 | -0.4508 | 0.11396 | -0.0245 | -3.9558
-11.5 | -0.4364 | 0.10749 | -0.0282 | -4.0599
-11 | -0.5545 | 0.07577 | -0.0466 | -7.3182
-10.5 | -0.6127 | 0.06084 | -0.0572 | -10.0707
-10 | -0.8105 | 0.01402 | -0.076 | -57.8103
-9.5 | -0.7555 | 0.01203 | -0.0749 | -62.8013
-9 | -0.699 | 0.01028 | -0.0738 | -67.9961
-8.5 | -0.6388 | 0.00947 | -0.073 | -67.4551
-8 | -0.578 | 0.00886 | -0.0724 | -65.237
-7.5 | -0.5169 | 0.00846 | -0.072 | -61.0993
-7 | -0.4572 | 0.00765 | -0.0715 | -59.7647
-6.5 | -0.3966 | 0.0072 | -0.0712 | -55.0833
-6 | -0.3358 | 0.00687 | -0.0711 | -48.8792
-5.5 | -0.2751 | 0.00661 | -0.0711 | -41.6188
-5 | -0.2144 | 0.00641 | -0.0711 | -33.4477
-4.5 | -0.1543 | 0.00598 | -0.0712 | -25.8027
-4 | -0.094 | 0.00575 | -0.0714 | -16.3478
-3.5 | -0.0336 | 0.00558 | -0.0716 | -6.0215
-3 | 0.0267 | 0.00545 | -0.0719 | 4.8991
-2.5 | 0.0869 | 0.00527 | -0.0723 | 16.4896
-2 | 0.1472 | 0.00514 | -0.0727 | 28.6381
-1.5 | 0.2073 | 0.00503 | -0.0732 | 41.2127
-1 | 0.2674 | 0.00495 | -0.0736 | 54.0202
-0.5 | 0.3275 | 0.00483 | -0.0742 | 67.8054
0 | 0.3872 | 0.00468 | -0.0747 | 82.735
1 | 0.5061 | 0.004 | -0.076 | 126.525
1.5 | 0.5656 | 0.00389 | -0.0766 | 145.3985
2 | 0.6241 | 0.00365 | -0.0771 | 170.9863
2.5 | 0.6821 | 0.00359 | -0.0774 | 190
3 | 0.7331 | 0.00444 | -0.0767 | 165.1126
4 | 0.8434 | 0.00583 | -0.0765 | 144.6655
4.5 | 0.8977 | 0.00657 | -0.0762 | 136.6362
5 | 0.9528 | 0.00715 | -0.0759 | 133.2587
5.5 | 1.0089 | 0.00758 | -0.0757 | 133.1003
6 | 1.0648 | 0.008 | -0.0754 | 133.1
6.5 | 1.1204 | 0.00842 | -0.075 | 133.0641
7 | 1.1754 | 0.00888 | -0.0745 | 132.3649
7.5 | 1.2293 | 0.0094 | -0.0738 | 130.7766
8 | 1.2826 | 0.00992 | -0.0729 | 129.2944
8.5 | 1.3334 | 0.01057 | -0.0715 | 126.1495
9 | 1.3817 | 0.01133 | -0.0697 | 121.9506
9.5 | 1.4284 | 0.0121 | -0.0676 | 118.0496
10 | 1.4697 | 0.01306 | -0.0646 | 112.5345
10.5 | 1.5003 | 0.01407 | -0.0597 | 106.6311
11 | 1.5237 | 0.01517 | -0.054 | 100.4417
11.5 | 1.5468 | 0.01672 | -0.0491 | 92.512
12 | 1.5704 | 0.01854 | -0.0448 | 84.7033
12.5 | 1.5918 | 0.02073 | -0.0407 | 76.7873
13 | 1.6051 | 0.02372 | -0.0364 | 67.6686
13.5 | 1.6172 | 0.02707 | -0.0327 | 59.7414
14 | 1.6294 | 0.03064 | -0.0295 | 53.1789
14.5 | 1.635 | 0.03502 | -0.0267 | 46.6876
15 | 1.6212 | 0.04161 | -0.0242 | 38.9618
15.5 | 1.6212 | 0.04742 | -0.0231 | 34.1881
16 | 1.595 | 0.05671 | -0.0233 | 28.1256
16.5 | 1.5757 | 0.06609 | -0.0249 | 23.8417
17 | 1.5292 | 0.08034 | -0.0298 | 19.0341
17.5 | 1.4991 | 0.09364 | -0.0357 | 16.0092
18 | 1.4658 | 0.10872 | -0.0438 | 13.4823
18.5 | 1.4236 | 0.12682 | -0.0548 | 11.2254
19 | 1.3841 | 0.14569 | -0.067 | 9.5003
19.5 | 1.3412 | 0.16618 | -0.0805 | 8.0708

## 103. Re 8M Mach 0.50 (1)
BIGFOIL.COM POLAR EXPORT
NACA64-510 a=0.5
NACA64-510 a=0.5 |  |  |  | Cl Max: | 1.261 | at alpha= | 20 | deg
JavaFoil+Calcfoil stall+Eppler ext transition |  |  |  | L/D Max: | 169.591 | at alpha= | 3 | deg
Re: | 8000000 |  |  | Cd Min: | 0.00458 | at alpha= | 1.5 | deg
Mach: | 0.5 |  |  | Cl=0 at alpha= | -3.1846 | deg
|  |  |  | @ Cl=0.1, Cd= | 0.0061654
|  |  |  | @ Cl=0.4, Cd= | 0.0051104
|  |  |  | @ Cl=0.6, Cd= | 0.0046435
alpha (deg) | Cl | Cd | Cm | Cl/Cd
-20 | -0.915 | 0.15128 | -0.035 | -6.046
-19.5 | -0.886 | 0.14829 | -0.034 | -5.976
-19 | -0.858 | 0.14246 | -0.033 | -6.026
-18.5 | -0.832 | 0.13879 | -0.033 | -5.994
-18 | -0.805 | 0.1342 | -0.034 | -6.001
-17.5 | -0.779 | 0.12952 | -0.034 | -6.016
-17 | -0.752 | 0.12482 | -0.034 | -6.023
-16.5 | -0.724 | 0.11697 | -0.033 | -6.189
-16 | -0.697 | 0.10972 | -0.034 | -6.356
-15.5 | -0.671 | 0.1039 | -0.034 | -6.454
-15 | -0.645 | 0.09547 | -0.035 | -6.756
-14.5 | -0.615 | 0.107 | -0.033 | -5.751
-14 | -0.588 | 0.09885 | -0.033 | -5.948
-13.5 | -0.561 | 0.09052 | -0.033 | -6.199
-13 | -0.535 | 0.08345 | -0.034 | -6.41
-12.5 | -0.509 | 0.07674 | -0.036 | -6.628
-12 | -0.483 | 0.07102 | -0.037 | -6.799
-11.5 | -0.457 | 0.06503 | -0.039 | -7.031
-11 | -0.424 | 0.07977 | -0.032 | -5.32
-10.5 | -0.397 | 0.07055 | -0.032 | -5.632
-10 | -0.371 | 0.06317 | -0.034 | -5.868
-9.5 | -0.344 | 0.05767 | -0.035 | -5.967
-9 | -0.318 | 0.05299 | -0.037 | -5.994
-8.5 | -0.292 | 0.04763 | -0.04 | -6.133
-8 | -0.322 | 0.00884 | -0.067 | -36.379
-7.5 | -0.234 | 0.05005 | -0.031 | -4.674
-7 | -0.207 | 0.04656 | -0.032 | -4.444
-6.5 | -0.18 | 0.04292 | -0.034 | -4.194
-6 | -0.153 | 0.03939 | -0.036 | -3.89
-5.5 | -0.126 | 0.0395 | -0.033 | -3.178
-5 | -0.165 | 0.03636 | -0.034 | -4.549
-4.5 | -0.162 | 0.00681 | -0.071 | -23.756
-4 | -0.104 | 0.00662 | -0.071 | -15.714
-3.5 | -0.041 | 0.00642 | -0.072 | -6.434
-3 | 0.024 | 0.00632 | -0.072 | 3.813
-2.5 | 0.091 | 0.00618 | -0.073 | 14.725
-2 | 0.159 | 0.00607 | -0.073 | 26.198
-1.5 | 0.227 | 0.00602 | -0.074 | 37.748
-1 | 0.296 | 0.0057 | -0.074 | 51.866
-0.5 | 0.365 | 0.00562 | -0.075 | 64.937
0 | 0.433 | 0.00463 | -0.075 | 93.477
0.5 | 0.5 | 0.00465 | -0.076 | 107.593
1 | 0.568 | 0.0047 | -0.076 | 120.93
1.5 | 0.636 | 0.00458 | -0.077 | 138.911
2 | 0.703 | 0.00462 | -0.077 | 152.11
2.5 | 0.771 | 0.00474 | -0.078 | 162.775
3 | 0.834 | 0.00492 | -0.078 | 169.591
3.5 | 0.898 | 0.00543 | -0.079 | 165.545
4 | 0.961 | 0.00596 | -0.079 | 161.11
4.5 | 1.016 | 0.00966 | -0.079 | 105.14
5 | 1.07 | 0.01033 | -0.08 | 103.55
5.5 | 1.118 | 0.01056 | -0.08 | 105.841
6 | 1.151 | 0.01127 | -0.081 | 102.119
6.5 | 1.164 | 0.01212 | -0.081 | 96.066
7 | 1.137 | 0.01332 | -0.081 | 85.363
7.5 | 0.978 | 0.01468 | -0.081 | 66.615
8 | 0.597 | 0.05149 | -0.043 | 11.598
8.5 | 0.75 | 0.01646 | -0.082 | 45.551
9 | 0.776 | 0.01843 | -0.082 | 42.106
9.5 | 0.673 | 0.06476 | -0.04 | 10.388
10 | 0.837 | 0.01957 | -0.083 | 42.78
10.5 | 0.861 | 0.02245 | -0.083 | 38.351
11 | 0.753 | 0.07484 | -0.046 | 10.064
11.5 | 0.92 | 0.02382 | -0.084 | 38.638
12 | 0.944 | 0.02663 | -0.083 | 35.459
12.5 | 0.865 | 0.06809 | -0.065 | 12.706
13 | 0.859 | 0.09137 | -0.052 | 9.407
13.5 | 1.001 | 0.03884 | -0.081 | 25.77
14 | 0.909 | 0.09849 | -0.051 | 9.228
14.5 | 0.943 | 0.09929 | -0.057 | 9.493
15 | 0.974 | 0.10248 | -0.06 | 9.507
15.5 | 0.983 | 0.11059 | -0.052 | 8.892
16 | 1.014 | 0.11439 | -0.056 | 8.868
16.5 | 1.06 | 0.10925 | -0.065 | 9.7
17 | 1.065 | 0.13196 | -0.058 | 8.074
17.5 | 1.087 | 0.12994 | -0.056 | 8.363
18 | 1.129 | 0.12493 | -0.064 | 9.037
18.5 | 1.195 | 0.10486 | -0.074 | 11.392
19 | 1.174 | 0.1453 | -0.063 | 8.077
19.5 | 1.192 | 0.14342 | -0.061 | 8.315
20 | 1.261 | 0.12 | -0.074 | 10.51

## 104. Re 8M Mach 0.50 (2)
BIGFOIL.COM POLAR EXPORT
NACA64-510 a=0.5
NACA64-510 a=0.5 |  |  |  | Cl Max: | 1.3703 | at alpha= | 8 | deg
XFOIL ncrit=9 |  |  |  | L/D Max: | 213.071 | at alpha= | 2.5 | deg
Re: | 8000000 |  |  | Cd Min: | 0.26897 | at alpha= | -20 | deg
Mach: | 0.5 |  |  | Cl=0 at alpha= | -3.1976 | deg
|  |  |  | @ Cl=0.1, Cd= | 0.0055057
|  |  |  | @ Cl=0.4, Cd= | 0.0048673
|  |  |  | @ Cl=0.6, Cd= | 0.0040669
alpha (deg) | Cl | Cd | Cm | Cl/Cd
-20 | -0.7397 | 0.26897 | 0.0603 | -2.7501
-19.5 | -0.7162 | 0.26059 | 0.0548 | -2.7484
-19 | -0.6927 | 0.25222 | 0.0494 | -2.7464
-18.5 | -0.669 | 0.24377 | 0.044 | -2.7444
-18 | -0.6472 | 0.23459 | 0.0386 | -2.7589
-17 | -0.6051 | 0.21878 | 0.0296 | -2.7658
-16.5 | -0.5829 | 0.20986 | 0.0246 | -2.7776
-16 | -0.5613 | 0.20107 | 0.0195 | -2.7916
-15.5 | -0.5383 | 0.19332 | 0.0145 | -2.7845
-15 | -0.5146 | 0.18603 | 0.0097 | -2.7662
-14.5 | -0.4932 | 0.17772 | 0.0049 | -2.7752
-14 | -0.4719 | 0.16939 | 0.0001 | -2.7859
-13.5 | -0.452 | 0.16082 | -0.0047 | -2.8106
-13 | -0.4328 | 0.1524 | -0.0094 | -2.8399
-12.5 | -0.4166 | 0.14307 | -0.0143 | -2.9119
-12 | -0.4001 | 0.13444 | -0.0191 | -2.976
-11.5 | -0.3854 | 0.12573 | -0.0239 | -3.0653
-11 | -0.3649 | 0.11895 | -0.028 | -3.0677
-10.5 | -0.3475 | 0.11159 | -0.0323 | -3.1141
-9.5 | -0.3275 | 0.09437 | -0.0417 | -3.4704
-9 | -0.3181 | 0.08654 | -0.0462 | -3.6758
-8.5 | -0.3118 | 0.07863 | -0.0508 | -3.9654
-8 | -0.2979 | 0.07256 | -0.0542 | -4.1056
-7.5 | -0.3041 | 0.06404 | -0.0591 | -4.7486
-7 | -0.3095 | 0.05785 | -0.0623 | -5.35
-6.5 | -0.3085 | 0.04706 | -0.0745 | -6.5555
-6 | -0.2959 | 0.03613 | -0.0823 | -8.1899
-5.5 | -0.2691 | 0.02591 | -0.0859 | -10.386
-5 | -0.232 | 0.01591 | -0.0866 | -14.582
-4.5 | -0.184 | 0.00805 | -0.0856 | -22.8571
-4 | -0.1147 | 0.00655 | -0.0843 | -17.5115
-3.5 | -0.043 | 0.00607 | -0.0835 | -7.084
-3 | 0.0281 | 0.0057 | -0.0831 | 4.9298
-2.5 | 0.0987 | 0.00551 | -0.083 | 17.9129
-2 | 0.1686 | 0.00528 | -0.0831 | 31.9318
-1.5 | 0.2382 | 0.00515 | -0.0834 | 46.2524
-1 | 0.3073 | 0.00504 | -0.0838 | 60.9722
-0.5 | 0.3763 | 0.00494 | -0.0843 | 76.1741
0.5 | 0.5132 | 0.00452 | -0.0855 | 113.5398
1 | 0.5811 | 0.0041 | -0.0863 | 141.7317
1.5 | 0.6497 | 0.00398 | -0.087 | 163.2412
2 | 0.7174 | 0.00371 | -0.0875 | 193.3693
2.5 | 0.7841 | 0.00368 | -0.0877 | 213.0707
3 | 0.8421 | 0.00459 | -0.0865 | 183.4641
3.5 | 0.8976 | 0.00547 | -0.0844 | 164.0951
4 | 0.9602 | 0.00665 | -0.0841 | 144.391
4.5 | 1.0192 | 0.00757 | -0.0824 | 134.6367
5 | 1.0822 | 0.00816 | -0.0809 | 132.6225
5.5 | 1.1452 | 0.00873 | -0.0791 | 131.1798
6 | 1.2075 | 0.00931 | -0.0769 | 129.6992
6.5 | 1.2668 | 0.01002 | -0.0738 | 126.4271
7 | 1.3214 | 0.01085 | -0.0696 | 121.788
7.5 | 1.3543 | 0.01194 | -0.0618 | 113.4255
8 | 1.3703 | 0.01409 | -0.0528 | 97.2534
8.5 | 1.3622 | 0.01828 | -0.0433 | 74.5186
9 | 1.3439 | 0.02383 | -0.0346 | 56.3953
9.5 | 1.3296 | 0.03026 | -0.0277 | 43.9392
10 | 1.3033 | 0.03861 | -0.0231 | 33.7555
10.5 | 1.2695 | 0.04832 | -0.0217 | 26.2728
11 | 1.2328 | 0.05954 | -0.0233 | 20.7054
11.5 | 1.1962 | 0.07236 | -0.0281 | 16.5312
12 | 1.1611 | 0.08686 | -0.0358 | 13.3675
12.5 | 1.1321 | 0.10249 | -0.0457 | 11.046
13 | 1.1078 | 0.11949 | -0.0572 | 9.2711

## 105. Re 10M Mach 0.00 (1)
BIGFOIL.COM POLAR EXPORT
NACA64-510 a=0.5
NACA64-510 a=0.5 |  |  |  | Cl Max: | 1.221 | at alpha= | 9 | deg
JavaFoil+Calcfoil stall+Eppler ext transition |  |  |  | L/D Max: | 144.355 | at alpha= | 3.5 | deg
Re: | 10000000 |  |  | Cd Min: | 0.00446 | at alpha= | 0.5 | deg
Mach: | 0 |  |  | Cl=0 at alpha= | -3.181 | deg
|  |  |  | @ Cl=0.1, Cd= | 0.0058124
|  |  |  | @ Cl=0.4, Cd= | 0.0046963
|  |  |  | @ Cl=0.6, Cd= | 0.0045845
alpha (deg) | Cl | Cd | Cm | Cl/Cd
-16.5 | -0.325 | 0.12432 | -0.026 | -2.616
-16 | -0.341 | 0.11764 | -0.026 | -2.901
-15.5 | -0.358 | 0.11158 | -0.026 | -3.205
-15 | -0.374 | 0.10651 | -0.026 | -3.511
-14.5 | -0.39 | 0.10161 | -0.026 | -3.84
-14 | -0.406 | 0.09665 | -0.026 | -4.198
-13.5 | -0.42 | 0.09134 | -0.026 | -4.603
-13 | -0.434 | 0.0866 | -0.026 | -5.008
-12.5 | -0.445 | 0.08248 | -0.027 | -5.401
-12 | -0.455 | 0.07858 | -0.026 | -5.785
-11.5 | -0.457 | 0.07416 | -0.027 | -6.16
-11 | -0.456 | 0.06848 | -0.027 | -6.662
-10.5 | -0.452 | 0.06575 | -0.027 | -6.872
-10 | -0.445 | 0.05997 | -0.029 | -7.421
-9.5 | -0.433 | 0.05685 | -0.029 | -7.622
-9 | -0.419 | 0.0527 | -0.03 | -7.947
-8.5 | -0.4 | 0.0491 | -0.032 | -8.15
-8 | -0.382 | 0.04182 | -0.037 | -9.134
-7.5 | -0.431 | 0.00726 | -0.059 | -59.439
-7 | -0.393 | 0.00703 | -0.059 | -55.948
-6.5 | -0.351 | 0.00685 | -0.06 | -51.244
-6 | -0.305 | 0.00665 | -0.06 | -45.864
-5.5 | -0.256 | 0.00648 | -0.06 | -39.464
-5 | -0.204 | 0.00631 | -0.061 | -32.314
-4.5 | -0.15 | 0.00617 | -0.061 | -24.283
-4 | -0.094 | 0.00608 | -0.062 | -15.418
-3.5 | -0.037 | 0.00598 | -0.062 | -6.124
-3 | 0.021 | 0.00589 | -0.063 | 3.596
-2.5 | 0.08 | 0.00584 | -0.063 | 13.633
-2 | 0.138 | 0.00576 | -0.063 | 24.029
-1.5 | 0.197 | 0.0057 | -0.064 | 34.591
-1 | 0.256 | 0.00564 | -0.064 | 45.479
-0.5 | 0.316 | 0.00559 | -0.065 | 56.541
0 | 0.375 | 0.00487 | -0.065 | 76.956
0.5 | 0.434 | 0.00446 | -0.066 | 97.11
1 | 0.492 | 0.00446 | -0.066 | 110.274
1.5 | 0.551 | 0.0045 | -0.067 | 122.348
2 | 0.609 | 0.0046 | -0.067 | 132.529
2.5 | 0.668 | 0.00478 | -0.067 | 139.835
3 | 0.724 | 0.0051 | -0.068 | 141.871
3.5 | 0.781 | 0.00541 | -0.068 | 144.355
4 | 0.837 | 0.00585 | -0.069 | 142.987
4.5 | 0.892 | 0.00637 | -0.069 | 139.954
5 | 0.945 | 0.00707 | -0.07 | 133.573
5.5 | 0.996 | 0.00728 | -0.07 | 136.819
6 | 1.044 | 0.00855 | -0.071 | 122.095
6.5 | 1.089 | 0.00897 | -0.071 | 121.39
7 | 1.129 | 0.00936 | -0.071 | 120.611
7.5 | 1.165 | 0.00982 | -0.072 | 118.687
8 | 1.194 | 0.01038 | -0.072 | 115.067
8.5 | 1.211 | 0.01088 | -0.073 | 111.343
9 | 1.221 | 0.01147 | -0.073 | 106.46
9.5 | 1.221 | 0.01213 | -0.073 | 100.658
10 | 1.213 | 0.01291 | -0.073 | 93.93
10.5 | 1.196 | 0.01369 | -0.074 | 87.384
11 | 1.171 | 0.01483 | -0.074 | 78.971
11.5 | 1.139 | 0.01593 | -0.074 | 71.519
12 | 1.101 | 0.01728 | -0.074 | 63.697
12.5 | 1.059 | 0.01838 | -0.074 | 57.593
13 | 1.01 | 0.02049 | -0.074 | 49.286
13.5 | 0.96 | 0.02253 | -0.074 | 42.594
14 | 0.904 | 0.02604 | -0.074 | 34.739

## 106. Re 10M Mach 0.00 (2)
BIGFOIL.COM POLAR EXPORT
NACA64-510 a=0.5
NACA64-510 a=0.5 |  |  |  | Cl Max: | 1.7741 | at alpha= | 18 | deg
XFOIL ncrit=9 |  |  |  | L/D Max: | 165.899 | at alpha= | 2.5 | deg
Re: | 10000000 |  |  | Cd Min: | 0.07321 | at alpha= | 20 | deg
Mach: | 0 |  |  | Cl=0 at alpha= | -3.224 | deg
|  |  |  | @ Cl=0.1, Cd= | 0.0049987
|  |  |  | @ Cl=0.4, Cd= | 0.0044142
|  |  |  | @ Cl=0.6, Cd= | 0.0038698
alpha (deg) | Cl | Cd | Cm | Cl/Cd
-17.5 | -1.3604 | 0.03241 | -0.079 | -41.9747
-16.5 | -1.3684 | 0.02602 | -0.0707 | -52.5903
-16 | -1.3394 | 0.02368 | -0.0693 | -56.5625
-15.5 | -1.3053 | 0.02145 | -0.0681 | -60.8531
-15 | -1.2657 | 0.01963 | -0.0673 | -64.4778
-14 | -1.1798 | 0.01615 | -0.0659 | -73.0526
-13.5 | -1.1347 | 0.01441 | -0.0653 | -78.7439
-13 | -1.0861 | 0.01317 | -0.065 | -82.4677
-12.5 | -1.035 | 0.01226 | -0.0648 | -84.4209
-12 | -0.9827 | 0.01152 | -0.0647 | -85.3038
-11.5 | -0.9295 | 0.0109 | -0.0647 | -85.2752
-11 | -0.8758 | 0.01029 | -0.0647 | -85.1118
-10.5 | -0.8222 | 0.00956 | -0.0647 | -86.0042
-10 | -0.768 | 0.00894 | -0.0647 | -85.906
-9.5 | -0.7128 | 0.0085 | -0.0649 | -83.8588
-9 | -0.6571 | 0.00813 | -0.0651 | -80.8241
-8.5 | -0.6012 | 0.00781 | -0.0653 | -76.9782
-8 | -0.5449 | 0.00751 | -0.0655 | -72.5566
-7.5 | -0.4888 | 0.00711 | -0.0658 | -68.7482
-7 | -0.4325 | 0.00672 | -0.066 | -64.3601
-6.5 | -0.3757 | 0.00644 | -0.0663 | -58.3385
-6 | -0.3186 | 0.00625 | -0.0667 | -50.976
-5.5 | -0.2614 | 0.00609 | -0.0671 | -42.9228
-5 | -0.2041 | 0.00588 | -0.0674 | -34.7109
-4.5 | -0.1469 | 0.00562 | -0.0678 | -26.1388
-4 | -0.0895 | 0.00543 | -0.0682 | -16.4825
-3.5 | -0.0318 | 0.00529 | -0.0686 | -6.0113
-3 | 0.0258 | 0.0052 | -0.0691 | 4.9615
-2.5 | 0.0836 | 0.00503 | -0.0695 | 16.6203
-2 | 0.1413 | 0.00492 | -0.07 | 28.7195
-1.5 | 0.1991 | 0.00483 | -0.0705 | 41.2215
-1 | 0.2569 | 0.00474 | -0.071 | 54.1983
-0.5 | 0.3146 | 0.00467 | -0.0715 | 67.3662
0 | 0.3723 | 0.00453 | -0.072 | 82.1854
0.5 | 0.4297 | 0.00429 | -0.0726 | 100.1632
1 | 0.4869 | 0.00404 | -0.0732 | 120.5198
1.5 | 0.5439 | 0.00384 | -0.0739 | 141.6406
2 | 0.6004 | 0.00387 | -0.0744 | 155.1421
2.5 | 0.6553 | 0.00395 | -0.0748 | 165.8987
3.5 | 0.758 | 0.00514 | -0.0742 | 147.4708
4.5 | 0.8654 | 0.00621 | -0.0743 | 139.3559
5 | 0.9191 | 0.00668 | -0.0744 | 137.5898
5.5 | 0.9731 | 0.00706 | -0.0745 | 137.8329
6 | 1.027 | 0.00742 | -0.0745 | 138.4097
6.5 | 1.0807 | 0.00777 | -0.0746 | 139.0862
7 | 1.1336 | 0.00816 | -0.0746 | 138.9216
7.5 | 1.1861 | 0.00856 | -0.0745 | 138.5631
8 | 1.2377 | 0.00901 | -0.0743 | 137.3696
8.5 | 1.2886 | 0.00946 | -0.074 | 136.2156
9 | 1.3379 | 0.01 | -0.0735 | 133.79
9.5 | 1.3855 | 0.01063 | -0.0727 | 130.3387
10 | 1.4325 | 0.01123 | -0.0718 | 127.5601
10.5 | 1.4765 | 0.01197 | -0.0705 | 123.35
11.5 | 1.5606 | 0.01338 | -0.0673 | 116.6368
12 | 1.5982 | 0.01414 | -0.0651 | 113.0269
12.5 | 1.6192 | 0.01501 | -0.0597 | 107.8748
13 | 1.6379 | 0.01628 | -0.0549 | 100.6081
13.5 | 1.6574 | 0.01785 | -0.0508 | 92.8515
14 | 1.6819 | 0.01931 | -0.0478 | 87.0999
14.5 | 1.702 | 0.02121 | -0.0448 | 80.2452
15 | 1.7186 | 0.02353 | -0.0417 | 73.0387
15.5 | 1.7404 | 0.02558 | -0.0396 | 68.0375
16 | 1.7513 | 0.02864 | -0.0369 | 61.1487
16.5 | 1.7637 | 0.03175 | -0.0348 | 55.5496
17 | 1.7614 | 0.03642 | -0.0324 | 48.3635
17.5 | 1.7704 | 0.04032 | -0.0312 | 43.9087
18 | 1.7741 | 0.04504 | -0.0304 | 39.3894
18.5 | 1.7654 | 0.05151 | -0.03 | 34.273
19 | 1.7614 | 0.05787 | -0.0304 | 30.4372
19.5 | 1.7702 | 0.06285 | -0.0313 | 28.1655
20 | 1.7433 | 0.07321 | -0.0337 | 23.8123

## 107. Re 10M Mach 0.10 (1)
BIGFOIL.COM POLAR EXPORT
NACA64-510 a=0.5
NACA64-510 a=0.5 |  |  |  | Cl Max: | 1.218 | at alpha= | 9 | deg
JavaFoil+Calcfoil stall+Eppler ext transition |  |  |  | L/D Max: | 149.218 | at alpha= | 4.5 | deg
Re: | 10000000 |  |  | Cd Min: | 0.00445 | at alpha= | 1 | deg
Mach: | 0.1 |  |  | Cl=0 at alpha= | -3.181 | deg
|  |  |  | @ Cl=0.1, Cd= | 0.0058229
|  |  |  | @ Cl=0.4, Cd= | 0.004708
|  |  |  | @ Cl=0.6, Cd= | 0.0045852
alpha (deg) | Cl | Cd | Cm | Cl/Cd
-16 | -0.299 | 0.11812 | -0.026 | -2.534
-15.5 | -0.318 | 0.11317 | -0.026 | -2.807
-15 | -0.336 | 0.10793 | -0.026 | -3.116
-14.5 | -0.355 | 0.10157 | -0.026 | -3.496
-14 | -0.373 | 0.09697 | -0.026 | -3.851
-13.5 | -0.391 | 0.09235 | -0.026 | -4.235
-13 | -0.408 | 0.08685 | -0.026 | -4.693
-12.5 | -0.422 | 0.08218 | -0.027 | -5.141
-12 | -0.435 | 0.07967 | -0.026 | -5.459
-11.5 | -0.44 | 0.07382 | -0.027 | -5.961
-11 | -0.442 | 0.07001 | -0.027 | -6.313
-10.5 | -0.44 | 0.06612 | -0.027 | -6.659
-10 | -0.436 | 0.06052 | -0.029 | -7.199
-9.5 | -0.426 | 0.05762 | -0.029 | -7.397
-9 | -0.414 | 0.05301 | -0.03 | -7.804
-8.5 | -0.396 | 0.04983 | -0.031 | -7.95
-8 | -0.377 | 0.04413 | -0.035 | -8.547
-7.5 | -0.43 | 0.00728 | -0.059 | -59.057
-7 | -0.393 | 0.00707 | -0.06 | -55.534
-6.5 | -0.351 | 0.00686 | -0.06 | -51.207
-6 | -0.306 | 0.00667 | -0.06 | -45.843
-5.5 | -0.257 | 0.00651 | -0.061 | -39.39
-5 | -0.205 | 0.00633 | -0.061 | -32.338
-4.5 | -0.15 | 0.00618 | -0.062 | -24.316
-4 | -0.094 | 0.0061 | -0.062 | -15.421
-3.5 | -0.037 | 0.00598 | -0.062 | -6.156
-3 | 0.021 | 0.00591 | -0.063 | 3.603
-2.5 | 0.08 | 0.00585 | -0.063 | 13.674
-2 | 0.139 | 0.00577 | -0.064 | 24.083
-1.5 | 0.198 | 0.00569 | -0.064 | 34.845
-1 | 0.258 | 0.00566 | -0.065 | 45.501
-0.5 | 0.318 | 0.0056 | -0.065 | 56.739
0 | 0.377 | 0.00486 | -0.066 | 77.519
0.5 | 0.436 | 0.00447 | -0.066 | 97.551
1 | 0.495 | 0.00445 | -0.066 | 111.189
1.5 | 0.554 | 0.00449 | -0.067 | 123.338
2 | 0.612 | 0.00461 | -0.067 | 132.861
2.5 | 0.671 | 0.00476 | -0.068 | 141.018
3 | 0.727 | 0.0051 | -0.068 | 142.707
3.5 | 0.784 | 0.00543 | -0.069 | 144.375
4 | 0.841 | 0.00584 | -0.069 | 143.908
4.5 | 0.896 | 0.006 | -0.07 | 149.218
5 | 0.949 | 0.00706 | -0.07 | 134.406
5.5 | 1.001 | 0.00727 | -0.07 | 137.616
6 | 1.049 | 0.00864 | -0.071 | 121.424
6.5 | 1.093 | 0.00904 | -0.071 | 120.94
7 | 1.133 | 0.00945 | -0.072 | 119.906
7.5 | 1.168 | 0.00991 | -0.072 | 117.934
8 | 1.196 | 0.01048 | -0.073 | 114.139
8.5 | 1.212 | 0.011 | -0.073 | 110.175
9 | 1.218 | 0.0116 | -0.073 | 105.001
9.5 | 1.216 | 0.0123 | -0.073 | 98.871
10 | 1.204 | 0.01311 | -0.074 | 91.839
10.5 | 1.183 | 0.0139 | -0.074 | 85.125
11 | 1.152 | 0.01517 | -0.074 | 75.966
11.5 | 1.115 | 0.01635 | -0.074 | 68.197
12 | 1.071 | 0.01778 | -0.074 | 60.207
12.5 | 1.022 | 0.01908 | -0.075 | 53.567
13 | 0.959 | 0.02335 | -0.074 | 41.072
13.5 | 0.887 | 0.03095 | -0.072 | 28.663
14 | 0.845 | 0.02949 | -0.073 | 28.653

## 108. Re 10M Mach 0.10 (2)
BIGFOIL.COM POLAR EXPORT
NACA64-510 a=0.5
NACA64-510 a=0.5 |  |  |  | Cl Max: | 1.7533 | at alpha= | 16.5 | deg
XFOIL ncrit=9 |  |  |  | L/D Max: | 167.36 | at alpha= | 2.5 | deg
Re: | 10000000 |  |  | Cd Min: | 0.08397 | at alpha= | 20 | deg
Mach: | 0.1 |  |  | Cl=0 at alpha= | -3.2233 | deg
|  |  |  | @ Cl=0.1, Cd= | 0.0050026
|  |  |  | @ Cl=0.4, Cd= | 0.0044221
|  |  |  | @ Cl=0.6, Cd= | 0.0038678
alpha (deg) | Cl | Cd | Cm | Cl/Cd
-15.5 | -1.2812 | 0.02732 | -0.0736 | -46.896
-15 | -1.259 | 0.0237 | -0.0719 | -53.1224
-14.5 | -1.2239 | 0.02109 | -0.0707 | -58.0322
-13.5 | -1.1401 | 0.01676 | -0.0688 | -68.0251
-13 | -1.0945 | 0.01479 | -0.068 | -74.0027
-12.5 | -1.0454 | 0.01329 | -0.0674 | -78.6606
-12 | -0.9938 | 0.01216 | -0.067 | -81.727
-11.5 | -0.9402 | 0.01135 | -0.0667 | -82.837
-11 | -0.8857 | 0.01065 | -0.0665 | -83.1643
-10.5 | -0.8306 | 0.01005 | -0.0664 | -82.6468
-10 | -0.776 | 0.00925 | -0.0662 | -83.8919
-9.5 | -0.7203 | 0.00868 | -0.0662 | -82.9839
-9 | -0.6639 | 0.00826 | -0.0662 | -80.3753
-8.5 | -0.6071 | 0.00791 | -0.0663 | -76.7509
-7.5 | -0.4932 | 0.00723 | -0.0666 | -68.2158
-7 | -0.4363 | 0.00679 | -0.0668 | -64.2563
-6.5 | -0.379 | 0.00649 | -0.067 | -58.3975
-6 | -0.3214 | 0.00628 | -0.0673 | -51.1783
-5.5 | -0.2636 | 0.00611 | -0.0676 | -43.1424
-5 | -0.2058 | 0.00592 | -0.068 | -34.7635
-4.5 | -0.1481 | 0.00564 | -0.0683 | -26.2589
-4 | -0.0902 | 0.00544 | -0.0687 | -16.5809
-3.5 | -0.0321 | 0.0053 | -0.0691 | -6.0566
-3 | 0.0259 | 0.0052 | -0.0695 | 4.9808
-2.5 | 0.0841 | 0.00503 | -0.0699 | 16.7197
-2 | 0.1422 | 0.00493 | -0.0704 | 28.8438
-1.5 | 0.2003 | 0.00484 | -0.0709 | 41.3843
-1 | 0.2585 | 0.00474 | -0.0714 | 54.5359
-0.5 | 0.3165 | 0.00467 | -0.0719 | 67.773
0 | 0.3746 | 0.00453 | -0.0724 | 82.6932
1 | 0.4899 | 0.00404 | -0.0737 | 121.2624
1.5 | 0.5473 | 0.00384 | -0.0743 | 142.526
2 | 0.6041 | 0.00387 | -0.0748 | 156.0982
2.5 | 0.6594 | 0.00394 | -0.0752 | 167.3604
3.5 | 0.7625 | 0.00516 | -0.0746 | 147.7713
4.5 | 0.8705 | 0.00623 | -0.0746 | 139.7271
5 | 0.9245 | 0.00672 | -0.0747 | 137.5744
5.5 | 0.979 | 0.00709 | -0.0747 | 138.0818
6 | 1.0333 | 0.00746 | -0.0748 | 138.5121
6.5 | 1.0873 | 0.00782 | -0.0748 | 139.0409
7 | 1.1406 | 0.00821 | -0.0747 | 138.9281
7.5 | 1.1934 | 0.00863 | -0.0745 | 138.2851
8 | 1.2454 | 0.00908 | -0.0742 | 137.1586
8.5 | 1.2964 | 0.00957 | -0.0738 | 135.465
9 | 1.3461 | 0.01012 | -0.0731 | 133.0138
9.5 | 1.3939 | 0.01076 | -0.0722 | 129.5446
10 | 1.4404 | 0.01142 | -0.0711 | 126.1296
10.5 | 1.4841 | 0.01219 | -0.0695 | 121.7473
11 | 1.5275 | 0.01288 | -0.0679 | 118.5947
11.5 | 1.5675 | 0.01363 | -0.0658 | 115.0037
12 | 1.5979 | 0.01445 | -0.062 | 110.5813
12.5 | 1.6164 | 0.01553 | -0.0564 | 104.0824
13 | 1.6361 | 0.01699 | -0.0519 | 96.2978
13.5 | 1.6567 | 0.01868 | -0.048 | 88.6884
14 | 1.6806 | 0.02034 | -0.0451 | 82.6254
14.5 | 1.7001 | 0.02245 | -0.042 | 75.7283
15 | 1.7152 | 0.02505 | -0.0389 | 68.4711
15.5 | 1.7355 | 0.0274 | -0.0367 | 63.3394
16 | 1.7434 | 0.0309 | -0.034 | 56.4207
16.5 | 1.7533 | 0.03445 | -0.032 | 50.894
17 | 1.7445 | 0.04011 | -0.0298 | 43.4929
17.5 | 1.7496 | 0.04478 | -0.0289 | 39.071
18 | 1.7486 | 0.05042 | -0.0285 | 34.6807
18.5 | 1.7353 | 0.05801 | -0.0289 | 29.9138
19 | 1.7267 | 0.06553 | -0.0302 | 26.3498
19.5 | 1.7344 | 0.07117 | -0.0316 | 24.3698
20 | 1.6972 | 0.08397 | -0.0358 | 20.212

## 109. Re 10M Mach 0.25 (1)
BIGFOIL.COM POLAR EXPORT
NACA64-510 a=0.5
NACA64-510 a=0.5 |  |  |  | Cl Max: | 1.204 | at alpha= | 8.5 | deg
JavaFoil+Calcfoil stall+Eppler ext transition |  |  |  | L/D Max: | 148.614 | at alpha= | 4.5 | deg
Re: | 10000000 |  |  | Cd Min: | 0.00448 | at alpha= | 1 | deg
Mach: | 0.25 |  |  | Cl=0 at alpha= | -3.1833 | deg
|  |  |  | @ Cl=0.1, Cd= | 0.0058605
|  |  |  | @ Cl=0.4, Cd= | 0.0048126
|  |  |  | @ Cl=0.6, Cd= | 0.09368
alpha (deg) | Cl | Cd | Cm | Cl/Cd
-12 | -0.252 | 0.07965 | -0.028 | -3.169
-11.5 | -0.287 | 0.07483 | -0.028 | -3.84
-11 | -0.316 | 0.07102 | -0.028 | -4.451
-10.5 | -0.339 | 0.06668 | -0.028 | -5.087
-10 | -0.356 | 0.0626 | -0.028 | -5.687
-9.5 | -0.366 | 0.05916 | -0.028 | -6.186
-9 | -0.369 | 0.05617 | -0.028 | -6.564
-8.5 | -0.365 | 0.05239 | -0.029 | -6.964
-8 | -0.354 | 0.04854 | -0.03 | -7.294
-7.5 | -0.339 | 0.0428 | -0.035 | -7.921
-7 | -0.387 | 0.00723 | -0.061 | -53.505
-6.5 | -0.35 | 0.007 | -0.062 | -49.981
-6 | -0.307 | 0.00681 | -0.062 | -45.166
-5.5 | -0.26 | 0.0066 | -0.062 | -39.361
-5 | -0.208 | 0.00641 | -0.063 | -32.495
-4.5 | -0.154 | 0.00626 | -0.063 | -24.516
-4 | -0.096 | 0.00614 | -0.064 | -15.684
-3.5 | -0.038 | 0.00604 | -0.064 | -6.242
-3 | 0.022 | 0.00594 | -0.065 | 3.671
-2.5 | 0.082 | 0.00589 | -0.065 | 13.941
-2 | 0.143 | 0.00579 | -0.066 | 24.655
-1.5 | 0.204 | 0.00573 | -0.066 | 35.521
-1 | 0.265 | 0.00568 | -0.066 | 46.58
-0.5 | 0.326 | 0.00562 | -0.067 | 58.031
0 | 0.387 | 0.0049 | -0.067 | 79.066
0.5 | 0.448 | 0.00449 | -0.068 | 99.713
1 | 0.508 | 0.00448 | -0.068 | 113.511
1.5 | 0.569 | 0.00452 | -0.069 | 125.781
2 | 0.629 | 0.00464 | -0.069 | 135.583
2.5 | 0.69 | 0.00467 | -0.07 | 147.703
3 | 0.747 | 0.00515 | -0.07 | 144.952
3.5 | 0.806 | 0.00552 | -0.071 | 146.045
4 | 0.863 | 0.00602 | -0.071 | 143.413
4.5 | 0.919 | 0.00619 | -0.072 | 148.614
5 | 0.973 | 0.00732 | -0.072 | 133.003
5.5 | 1.025 | 0.00898 | -0.072 | 114.191
6 | 1.072 | 0.009 | -0.073 | 119.15
6.5 | 1.115 | 0.00942 | -0.073 | 118.319
7 | 1.152 | 0.00989 | -0.074 | 116.478
7.5 | 1.182 | 0.01045 | -0.074 | 113.039
8 | 1.202 | 0.01111 | -0.074 | 108.136
8.5 | 1.204 | 0.01181 | -0.075 | 102.014
9 | 1.193 | 0.01252 | -0.075 | 95.322
9.5 | 1.167 | 0.01338 | -0.075 | 87.251
10 | 1.125 | 0.01464 | -0.075 | 76.816
10.5 | 1.068 | 0.01558 | -0.076 | 68.568
11 | 0.995 | 0.01719 | -0.076 | 57.912
11.5 | 0.889 | 0.0232 | -0.073 | 38.316
12 | 0.696 | 0.07169 | -0.049 | 9.703
12.5 | 0.604 | 0.08234 | -0.043 | 7.33
13 | 0.515 | 0.0853 | -0.045 | 6.041
13.5 | 0.418 | 0.09368 | -0.042 | 4.46

## 110. Re 10M Mach 0.25 (2)
BIGFOIL.COM POLAR EXPORT
NACA64-510 a=0.5
NACA64-510 a=0.5 |  |  |  | Cl Max: | 1.6687 | at alpha= | 14.5 | deg
XFOIL ncrit=9 |  |  |  | L/D Max: | 174.425 | at alpha= | 2.5 | deg
Re: | 10000000 |  |  | Cd Min: | 0.17975 | at alpha= | -15.5 | deg
Mach: | 0.25 |  |  | Cl=0 at alpha= | -3.2185 | deg
|  |  |  | @ Cl=0.1, Cd= | 0.005047
|  |  |  | @ Cl=0.4, Cd= | 0.0045011
|  |  |  | @ Cl=0.6, Cd= | 0.0038516
alpha (deg) | Cl | Cd | Cm | Cl/Cd
-15.5 | -0.5167 | 0.17975 | 0.0089 | -2.8745
-15 | -0.4991 | 0.17238 | 0.0047 | -2.8953
-14.5 | -0.4992 | 0.15763 | -0.0012 | -3.1669
-14 | -0.4853 | 0.14952 | -0.0056 | -3.2457
-13.5 | -0.4937 | 0.13462 | -0.0126 | -3.6674
-13 | -0.482 | 0.12678 | -0.0171 | -3.8019
-12.5 | -0.4684 | 0.11968 | -0.0212 | -3.9138
-12 | -0.5043 | 0.10157 | -0.0308 | -4.965
-11.5 | -0.4745 | 0.0988 | -0.0325 | -4.8026
-11 | -0.7263 | 0.05 | -0.0697 | -14.526
-10.5 | -0.8714 | 0.01476 | -0.0771 | -59.0379
-10 | -0.8189 | 0.01225 | -0.0758 | -66.849
-9.5 | -0.7609 | 0.01083 | -0.0746 | -70.2585
-9 | -0.7017 | 0.00965 | -0.0736 | -72.715
-8.5 | -0.6416 | 0.00878 | -0.0728 | -73.0752
-8 | -0.5804 | 0.00824 | -0.0722 | -70.4369
-7.5 | -0.5191 | 0.00783 | -0.0717 | -66.2963
-7 | -0.4583 | 0.00735 | -0.0714 | -62.3537
-6 | -0.337 | 0.00648 | -0.0709 | -52.0062
-5.5 | -0.2761 | 0.00626 | -0.0709 | -44.1054
-5 | -0.2152 | 0.00606 | -0.071 | -35.5116
-4.5 | -0.1549 | 0.00577 | -0.0711 | -26.8458
-4 | -0.0944 | 0.00552 | -0.0713 | -17.1014
-3.5 | -0.034 | 0.00534 | -0.0716 | -6.367
-3 | 0.0264 | 0.00523 | -0.0719 | 5.0478
-2.5 | 0.0868 | 0.00507 | -0.0723 | 17.1203
-1.5 | 0.2072 | 0.00486 | -0.0732 | 42.6337
-1 | 0.2674 | 0.00476 | -0.0737 | 56.1765
-0.5 | 0.3274 | 0.00469 | -0.0742 | 69.8081
0 | 0.3873 | 0.00455 | -0.0747 | 85.1209
0.5 | 0.447 | 0.00432 | -0.0753 | 103.4722
1 | 0.5065 | 0.00406 | -0.076 | 124.7537
1.5 | 0.5658 | 0.00384 | -0.0766 | 147.3438
2 | 0.6246 | 0.00386 | -0.0771 | 161.8135
2.5 | 0.682 | 0.00391 | -0.0775 | 174.4246
3.5 | 0.7876 | 0.00524 | -0.0766 | 150.3053
4 | 0.8418 | 0.00581 | -0.0762 | 144.8881
4.5 | 0.8987 | 0.00643 | -0.0764 | 139.7667
5 | 0.9549 | 0.0069 | -0.0762 | 138.3913
5.5 | 1.0115 | 0.00728 | -0.0761 | 138.9423
6 | 1.0678 | 0.00768 | -0.0759 | 139.0365
6.5 | 1.1235 | 0.00812 | -0.0755 | 138.3621
7 | 1.1793 | 0.00852 | -0.0751 | 138.4155
7.5 | 1.2336 | 0.00903 | -0.0744 | 136.6113
8 | 1.2874 | 0.00953 | -0.0736 | 135.0892
8.5 | 1.3391 | 0.01015 | -0.0723 | 131.931
9 | 1.3888 | 0.01086 | -0.0707 | 127.8821
9.5 | 1.4361 | 0.01164 | -0.0687 | 123.3763
10 | 1.4802 | 0.0125 | -0.0661 | 118.416
10.5 | 1.5216 | 0.01336 | -0.0631 | 113.8922
11 | 1.5444 | 0.01435 | -0.0568 | 107.6237
11.5 | 1.5668 | 0.0157 | -0.0513 | 99.7962
12 | 1.5908 | 0.01733 | -0.0467 | 91.7946
12.5 | 1.6129 | 0.01934 | -0.0424 | 83.3971
13 | 1.6297 | 0.02195 | -0.0381 | 74.246
13.5 | 1.6445 | 0.02494 | -0.0342 | 65.9383
14 | 1.6603 | 0.02807 | -0.0309 | 59.1486
14.5 | 1.6687 | 0.03203 | -0.0278 | 52.098
15 | 1.6603 | 0.03779 | -0.0248 | 43.9349
15.5 | 1.6638 | 0.04292 | -0.0231 | 38.7651
16 | 1.6425 | 0.05114 | -0.0223 | 32.1177
16.5 | 1.6267 | 0.05955 | -0.023 | 27.3165
17 | 1.5828 | 0.07255 | -0.0263 | 21.8167
17.5 | 1.5555 | 0.08457 | -0.0309 | 18.393
18 | 1.5233 | 0.09846 | -0.0375 | 15.4713
18.5 | 1.4811 | 0.11544 | -0.0471 | 12.83
19 | 1.443 | 0.13298 | -0.0581 | 10.8513
19.5 | 1.4046 | 0.15148 | -0.0703 | 9.2725

## 111. Re 10M Mach 0.50 (1)
BIGFOIL.COM POLAR EXPORT
NACA64-510 a=0.5
NACA64-510 a=0.5 |  |  |  | Cl Max: | 1.242 | at alpha= | 18.5 | deg
JavaFoil+Calcfoil stall+Eppler ext transition |  |  |  | L/D Max: | 161.104 | at alpha= | 3.5 | deg
Re: | 10000000 |  |  | Cd Min: | 0.00449 | at alpha= | 1.5 | deg
Mach: | 0.5 |  |  | Cl=0 at alpha= | -3.1846 | deg
|  |  |  | @ Cl=0.1, Cd= | 0.0060615
|  |  |  | @ Cl=0.4, Cd= | 0.0051243
|  |  |  | @ Cl=0.6, Cd= | 0.0045482
alpha (deg) | Cl | Cd | Cm | Cl/Cd
-20 | -0.916 | 0.14785 | -0.035 | -6.192
-19.5 | -0.887 | 0.14372 | -0.034 | -6.173
-19 | -0.859 | 0.13864 | -0.034 | -6.198
-18.5 | -0.833 | 0.13206 | -0.034 | -6.307
-18 | -0.806 | 0.1241 | -0.034 | -6.497
-17.5 | -0.78 | 0.12796 | -0.035 | -6.095
-17 | -0.752 | 0.12289 | -0.034 | -6.122
-16.5 | -0.725 | 0.11591 | -0.034 | -6.252
-16 | -0.698 | 0.10704 | -0.034 | -6.523
-15.5 | -0.671 | 0.10164 | -0.035 | -6.606
-15 | -0.647 | 0.09225 | -0.037 | -7.018
-14.5 | -0.615 | 0.10132 | -0.033 | -6.074
-14 | -0.588 | 0.09708 | -0.033 | -6.059
-13.5 | -0.562 | 0.0894 | -0.034 | -6.282
-13 | -0.536 | 0.08136 | -0.035 | -6.586
-12.5 | -0.51 | 0.07475 | -0.037 | -6.826
-12 | -0.485 | 0.06812 | -0.039 | -7.121
-11.5 | -0.461 | 0.06065 | -0.042 | -7.605
-11 | -0.424 | 0.07841 | -0.032 | -5.413
-10.5 | -0.397 | 0.06937 | -0.033 | -5.728
-10 | -0.371 | 0.0623 | -0.034 | -5.955
-9.5 | -0.344 | 0.0571 | -0.036 | -6.032
-9 | -0.319 | 0.05167 | -0.038 | -6.165
-8.5 | -0.295 | 0.04392 | -0.044 | -6.721
-8 | -0.324 | 0.00816 | -0.068 | -39.783
-7.5 | -0.234 | 0.0498 | -0.032 | -4.699
-7 | -0.207 | 0.04571 | -0.033 | -4.529
-6.5 | -0.18 | 0.04231 | -0.034 | -4.257
-6 | -0.153 | 0.03884 | -0.037 | -3.95
-5.5 | -0.126 | 0.039 | -0.033 | -3.221
-5 | -0.166 | 0.03571 | -0.035 | -4.639
-4.5 | -0.162 | 0.00663 | -0.071 | -24.424
-4 | -0.104 | 0.00647 | -0.071 | -16.071
-3.5 | -0.041 | 0.00631 | -0.072 | -6.54
-3 | 0.024 | 0.0062 | -0.072 | 3.888
-2.5 | 0.091 | 0.00608 | -0.073 | 14.972
-2 | 0.159 | 0.00594 | -0.073 | 26.735
-1.5 | 0.227 | 0.00589 | -0.074 | 38.605
-1 | 0.296 | 0.00556 | -0.074 | 53.189
-0.5 | 0.365 | 0.0055 | -0.075 | 66.401
0 | 0.433 | 0.00477 | -0.075 | 90.622
0.5 | 0.5 | 0.00457 | -0.076 | 109.422
1 | 0.568 | 0.0046 | -0.076 | 123.54
1.5 | 0.636 | 0.00449 | -0.077 | 141.523
2 | 0.703 | 0.00465 | -0.077 | 151.427
2.5 | 0.771 | 0.00488 | -0.078 | 158.033
3 | 0.834 | 0.0052 | -0.078 | 160.472
3.5 | 0.898 | 0.00558 | -0.079 | 161.104
4 | 0.96 | 0.00742 | -0.079 | 129.457
4.5 | 1.017 | 0.00945 | -0.08 | 107.617
5 | 1.071 | 0.00997 | -0.08 | 107.445
5.5 | 1.12 | 0.0106 | -0.08 | 105.598
6 | 1.153 | 0.01086 | -0.081 | 106.143
6.5 | 1.166 | 0.01167 | -0.081 | 99.878
7 | 1.139 | 0.01282 | -0.081 | 88.882
7.5 | 0.98 | 0.01411 | -0.082 | 69.437
8 | 0.716 | 0.01602 | -0.081 | 44.725
8.5 | 0.751 | 0.01577 | -0.082 | 47.655
9 | 0.778 | 0.01756 | -0.082 | 44.322
9.5 | 0.673 | 0.06441 | -0.041 | 10.447
10 | 0.839 | 0.01871 | -0.083 | 44.828
10.5 | 0.863 | 0.0214 | -0.083 | 40.347
11 | 0.757 | 0.07203 | -0.05 | 10.51
11.5 | 0.923 | 0.02272 | -0.084 | 40.608
12 | 0.948 | 0.02525 | -0.084 | 37.521
12.5 | 0.957 | 0.03249 | -0.082 | 29.467
13 | 0.865 | 0.08699 | -0.055 | 9.944
13.5 | 1.024 | 0.03125 | -0.084 | 32.764
14 | 0.918 | 0.09192 | -0.057 | 9.986
14.5 | 0.987 | 0.07402 | -0.071 | 13.332
15 | 0.991 | 0.09089 | -0.066 | 10.907
15.5 | 0.991 | 0.10536 | -0.057 | 9.405
16 | 1.033 | 0.10226 | -0.064 | 10.098
16.5 | 1.108 | 0.07994 | -0.076 | 13.863
17 | 1.071 | 0.12571 | -0.06 | 8.516
17.5 | 1.093 | 0.12412 | -0.059 | 8.803
18 | 1.181 | 0.09098 | -0.076 | 12.985
18.5 | 1.242 | 0.07653 | -0.082 | 16.236
19 | 1.178 | 0.13966 | -0.065 | 8.435
19.5 | 1.196 | 0.14977 | -0.063 | 7.985
20 | 1.236 | 0.14404 | -0.068 | 8.579

## 112. Re 10M Mach 0.50 (2)
BIGFOIL.COM POLAR EXPORT
NACA64-510 a=0.5
NACA64-510 a=0.5 |  |  |  | Cl Max: | 1.3873 | at alpha= | 8 | deg
XFOIL ncrit=9 |  |  |  | L/D Max: | 203.844 | at alpha= | 2.5 | deg
Re: | 10000000 |  |  | Cd Min: | 0.26917 | at alpha= | -20 | deg
Mach: | 0.5 |  |  | Cl=0 at alpha= | -3.1936 | deg
|  |  |  | @ Cl=0.1, Cd= | 0.0052557
|  |  |  | @ Cl=0.4, Cd= | 0.0047226
|  |  |  | @ Cl=0.6, Cd= | 0.0040736
alpha (deg) | Cl | Cd | Cm | Cl/Cd
-20 | -0.7396 | 0.26917 | 0.0602 | -2.7477
-19.5 | -0.7161 | 0.26078 | 0.0547 | -2.746
-19 | -0.6926 | 0.2524 | 0.0493 | -2.7441
-18.5 | -0.6689 | 0.24395 | 0.0439 | -2.742
-18 | -0.6494 | 0.23639 | 0.04 | -2.7472
-17 | -0.6052 | 0.21905 | 0.0297 | -2.7628
-16.5 | -0.5839 | 0.20938 | 0.0245 | -2.7887
-15.5 | -0.5391 | 0.19276 | 0.0144 | -2.7967
-15 | -0.5152 | 0.18566 | 0.0096 | -2.775
-14.5 | -0.4935 | 0.1775 | 0.0048 | -2.7803
-14 | -0.4718 | 0.16938 | 0 | -2.7855
-13.5 | -0.452 | 0.16075 | -0.0048 | -2.8118
-13 | -0.4329 | 0.15224 | -0.0096 | -2.8435
-12.5 | -0.4182 | 0.14238 | -0.0147 | -2.9372
-12 | -0.4023 | 0.13358 | -0.0195 | -3.0117
-11.5 | -0.3878 | 0.12484 | -0.0244 | -3.1064
-11 | -0.3679 | 0.11789 | -0.0286 | -3.1207
-10.5 | -0.35 | 0.11071 | -0.0328 | -3.1614
-10 | -0.3378 | 0.10241 | -0.0374 | -3.2985
-9.5 | -0.3314 | 0.09336 | -0.0424 | -3.5497
-9 | -0.3225 | 0.08547 | -0.0469 | -3.7733
-8.5 | -0.3173 | 0.07748 | -0.0516 | -4.0953
-8 | -0.3055 | 0.07113 | -0.0553 | -4.295
-7.5 | -0.3167 | 0.06224 | -0.0604 | -5.0884
-7 | -0.3195 | 0.05615 | -0.0645 | -5.6901
-6.5 | -0.3173 | 0.04502 | -0.0765 | -7.048
-6 | -0.3029 | 0.03426 | -0.0834 | -8.8412
-5.5 | -0.277 | 0.02361 | -0.0865 | -11.7323
-5 | -0.2426 | 0.01275 | -0.0868 | -19.0275
-4.5 | -0.1868 | 0.00726 | -0.0854 | -25.73
-4 | -0.1155 | 0.00626 | -0.0842 | -18.4505
-3.5 | -0.0437 | 0.00571 | -0.0834 | -7.6532
-3 | 0.0276 | 0.00544 | -0.0831 | 5.0735
-2.5 | 0.0984 | 0.00526 | -0.083 | 18.7072
-2 | 0.1685 | 0.00507 | -0.0831 | 33.2347
-1.5 | 0.2381 | 0.00496 | -0.0834 | 48.004
-1 | 0.3074 | 0.00485 | -0.0838 | 63.3814
-0.5 | 0.3765 | 0.00475 | -0.0843 | 79.2632
0 | 0.4452 | 0.00467 | -0.0849 | 95.3319
0.5 | 0.5137 | 0.00443 | -0.0856 | 115.9594
1 | 0.5819 | 0.00414 | -0.0863 | 140.5556
1.5 | 0.6501 | 0.00389 | -0.087 | 167.1208
2 | 0.7182 | 0.00387 | -0.0876 | 185.5814
2.5 | 0.7848 | 0.00385 | -0.0879 | 203.8442
3 | 0.8421 | 0.00495 | -0.0869 | 170.1212
3.5 | 0.9003 | 0.00572 | -0.0854 | 157.3951
4 | 0.9614 | 0.00653 | -0.0843 | 147.2282
4.5 | 1.0222 | 0.00734 | -0.0828 | 139.2643
5 | 1.087 | 0.00783 | -0.0816 | 138.825
5.5 | 1.1511 | 0.00836 | -0.0799 | 137.6914
6 | 1.2139 | 0.00895 | -0.0777 | 135.6313
6.5 | 1.2757 | 0.00958 | -0.0749 | 133.1628
7 | 1.3332 | 0.01034 | -0.0711 | 128.9362
7.5 | 1.3765 | 0.01136 | -0.0646 | 121.1708
8 | 1.3873 | 0.01331 | -0.0542 | 104.2299
8.5 | 1.3757 | 0.01745 | -0.0439 | 78.8367
9 | 1.356 | 0.02297 | -0.0348 | 59.0335
9.5 | 1.34 | 0.02946 | -0.0276 | 45.4854
10 | 1.3104 | 0.03796 | -0.0229 | 34.5205
10.5 | 1.2767 | 0.04752 | -0.0213 | 26.8666
11 | 1.2405 | 0.05856 | -0.0228 | 21.1834
11.5 | 1.2039 | 0.07124 | -0.0274 | 16.8992
12 | 1.169 | 0.08556 | -0.0348 | 13.6629
12.5 | 1.14 | 0.10099 | -0.0445 | 11.2882
13 | 1.1158 | 0.11779 | -0.0559 | 9.4728

## 113. Re 12M Mach 0.00 (1)
BIGFOIL.COM POLAR EXPORT
NACA64-510 a=0.5
NACA64-510 a=0.5 |  |  |  | Cl Max: | 1.223 | at alpha= | 9.5 | deg
JavaFoil+Calcfoil stall+Eppler ext transition |  |  |  | L/D Max: | 142.134 | at alpha= | 6 | deg
Re: | 12000000 |  |  | Cd Min: | 0.00444 | at alpha= | 1 | deg
Mach: | 0 |  |  | Cl=0 at alpha= | -3.181 | deg
|  |  |  | @ Cl=0.1, Cd= | 0.0057059
|  |  |  | @ Cl=0.4, Cd= | 0.0047559
|  |  |  | @ Cl=0.6, Cd= | 0.0047603
alpha (deg) | Cl | Cd | Cm | Cl/Cd
-13 | -0.434 | 0.086 | -0.027 | -5.046
-12.5 | -0.446 | 0.08113 | -0.027 | -5.492
-12 | -0.455 | 0.07838 | -0.027 | -5.802
-11.5 | -0.457 | 0.07361 | -0.027 | -6.208
-11 | -0.456 | 0.06793 | -0.028 | -6.718
-10.5 | -0.452 | 0.06492 | -0.028 | -6.963
-10 | -0.445 | 0.05915 | -0.03 | -7.531
-9.5 | -0.434 | 0.0563 | -0.03 | -7.703
-9 | -0.419 | 0.05211 | -0.031 | -8.042
-8.5 | -0.401 | 0.04834 | -0.033 | -8.294
-8 | -0.465 | 0.00742 | -0.058 | -62.651
-7.5 | -0.431 | 0.0071 | -0.059 | -60.796
-7 | -0.393 | 0.00688 | -0.059 | -57.197
-6.5 | -0.351 | 0.00665 | -0.06 | -52.763
-6 | -0.305 | 0.00649 | -0.06 | -47.038
-5.5 | -0.256 | 0.00633 | -0.06 | -40.389
-5 | -0.204 | 0.00617 | -0.061 | -33.073
-4.5 | -0.15 | 0.00608 | -0.061 | -24.639
-4 | -0.094 | 0.006 | -0.062 | -15.618
-3.5 | -0.037 | 0.00589 | -0.062 | -6.223
-3 | 0.021 | 0.00581 | -0.063 | 3.645
-2.5 | 0.08 | 0.00573 | -0.063 | 13.873
-2 | 0.138 | 0.00566 | -0.063 | 24.432
-1.5 | 0.197 | 0.00559 | -0.064 | 35.29
-1 | 0.256 | 0.00556 | -0.064 | 46.11
-0.5 | 0.316 | 0.00551 | -0.065 | 57.314
0 | 0.375 | 0.0049 | -0.065 | 76.554
0.5 | 0.434 | 0.00456 | -0.066 | 95.214
1 | 0.492 | 0.00444 | -0.066 | 110.985
1.5 | 0.551 | 0.00449 | -0.067 | 122.746
2 | 0.609 | 0.00481 | -0.067 | 126.794
2.5 | 0.668 | 0.00511 | -0.067 | 130.583
3 | 0.724 | 0.00523 | -0.068 | 138.369
3.5 | 0.781 | 0.00559 | -0.068 | 139.552
4 | 0.837 | 0.00599 | -0.069 | 139.697
4.5 | 0.892 | 0.00666 | -0.069 | 133.925
5 | 0.945 | 0.0069 | -0.07 | 136.931
5.5 | 0.997 | 0.0071 | -0.07 | 140.388
6 | 1.045 | 0.00735 | -0.071 | 142.134
6.5 | 1.089 | 0.00914 | -0.071 | 119.105
7 | 1.13 | 0.00913 | -0.071 | 123.793
7.5 | 1.166 | 0.00957 | -0.072 | 121.88
8 | 1.195 | 0.01009 | -0.072 | 118.399
8.5 | 1.213 | 0.01059 | -0.073 | 114.505
9 | 1.222 | 0.01114 | -0.073 | 109.746
9.5 | 1.223 | 0.01175 | -0.073 | 104.03
10 | 1.215 | 0.01248 | -0.074 | 97.337
10.5 | 1.198 | 0.01321 | -0.074 | 90.679
11 | 1.173 | 0.01432 | -0.074 | 81.877
11.5 | 1.141 | 0.01536 | -0.074 | 74.284
12 | 1.103 | 0.01663 | -0.074 | 66.303
12.5 | 1.061 | 0.01769 | -0.075 | 59.964
13 | 1.013 | 0.0194 | -0.075 | 52.229
13.5 | 0.962 | 0.02154 | -0.074 | 44.661
14 | 0.91 | 0.02403 | -0.074 | 37.864
14.5 | 0.807 | 0.0491 | -0.067 | 16.431

## 114. Re 12M Mach 0.00 (2)
BIGFOIL.COM POLAR EXPORT
NACA64-510 a=0.5
NACA64-510 a=0.5 |  |  |  | Cl Max: | 1.8183 | at alpha= | 19.5 | deg
XFOIL ncrit=9 |  |  |  | L/D Max: | 151.234 | at alpha= | 2 | deg
Re: | 12000000 |  |  | Cd Min: | 0.06492 | at alpha= | 20 | deg
Mach: | 0 |  |  | Cl=0 at alpha= | -3.2221 | deg
|  |  |  | @ Cl=0.1, Cd= | 0.0048613
|  |  |  | @ Cl=0.4, Cd= | 0.0043631
|  |  |  | @ Cl=0.6, Cd= | 0.0039694
alpha (deg) | Cl | Cd | Cm | Cl/Cd
-17.5 | -1.4391 | 0.02813 | -0.0736 | -51.1589
-17 | -1.4221 | 0.02557 | -0.0711 | -55.616
-16.5 | -1.3943 | 0.02322 | -0.0695 | -60.0474
-16 | -1.3587 | 0.02131 | -0.0683 | -63.7588
-15.5 | -1.3195 | 0.01953 | -0.0674 | -67.5627
-15 | -1.2766 | 0.01803 | -0.0667 | -70.8042
-13.5 | -1.1374 | 0.01398 | -0.0651 | -81.3591
-13 | -1.0887 | 0.01271 | -0.0648 | -85.657
-12.5 | -1.0379 | 0.01174 | -0.0646 | -88.4072
-12 | -0.9855 | 0.01098 | -0.0645 | -89.7541
-11.5 | -0.932 | 0.01037 | -0.0645 | -89.8746
-11 | -0.878 | 0.00981 | -0.0645 | -89.5005
-10.5 | -0.8236 | 0.00927 | -0.0646 | -88.8457
-10 | -0.7694 | 0.00863 | -0.0646 | -89.1541
-9.5 | -0.7143 | 0.00815 | -0.0647 | -87.6442
-9 | -0.6585 | 0.00779 | -0.0649 | -84.5315
-8.5 | -0.6024 | 0.00748 | -0.0652 | -80.5348
-8 | -0.5461 | 0.00718 | -0.0654 | -76.0585
-7 | -0.4331 | 0.00653 | -0.0659 | -66.3247
-6.5 | -0.3764 | 0.00622 | -0.0662 | -60.5145
-6 | -0.3193 | 0.00602 | -0.0666 | -53.0399
-5.5 | -0.262 | 0.00586 | -0.067 | -44.7099
-4.5 | -0.1472 | 0.00548 | -0.0678 | -26.8613
-4 | -0.0897 | 0.00526 | -0.0681 | -17.0532
-3.5 | -0.0321 | 0.00513 | -0.0686 | -6.2573
-2.5 | 0.0834 | 0.00489 | -0.0695 | 17.0552
-2 | 0.1412 | 0.00479 | -0.07 | 29.4781
-1.5 | 0.1991 | 0.00469 | -0.0705 | 42.452
-1 | 0.2568 | 0.00463 | -0.071 | 55.4644
-0.5 | 0.3146 | 0.00455 | -0.0715 | 69.1429
0 | 0.3723 | 0.00445 | -0.072 | 83.6629
0.5 | 0.4297 | 0.00427 | -0.0726 | 100.6323
1 | 0.4871 | 0.0041 | -0.0732 | 118.8049
1.5 | 0.5437 | 0.00388 | -0.0738 | 140.1289
2 | 0.6004 | 0.00397 | -0.0744 | 151.2343
2.5 | 0.6539 | 0.00448 | -0.0746 | 145.9598
3 | 0.7068 | 0.00496 | -0.0748 | 142.5
3.5 | 0.7602 | 0.0053 | -0.0748 | 143.434
4 | 0.8112 | 0.00568 | -0.0742 | 142.8169
4.5 | 0.8661 | 0.00609 | -0.0744 | 142.2167
5 | 0.9204 | 0.0065 | -0.0746 | 141.6
5.5 | 0.9748 | 0.00684 | -0.0747 | 142.5146
6 | 1.0289 | 0.0072 | -0.0748 | 142.9028
6.5 | 1.0826 | 0.00755 | -0.0749 | 143.3907
7 | 1.136 | 0.0079 | -0.0749 | 143.7975
7.5 | 1.1885 | 0.00832 | -0.0749 | 142.8486
8 | 1.2407 | 0.00871 | -0.0747 | 142.4455
8.5 | 1.2915 | 0.00919 | -0.0744 | 140.5332
9 | 1.3415 | 0.0097 | -0.074 | 138.299
9.5 | 1.3898 | 0.01028 | -0.0733 | 135.1946
10 | 1.4368 | 0.0109 | -0.0725 | 131.8165
11 | 1.5268 | 0.0122 | -0.0702 | 125.1475
11.5 | 1.5691 | 0.01288 | -0.0686 | 121.8245
12 | 1.6083 | 0.01363 | -0.0666 | 117.9971
12.5 | 1.6338 | 0.01454 | -0.0621 | 112.3659
13 | 1.6484 | 0.01579 | -0.0563 | 104.3952
13.5 | 1.6682 | 0.01724 | -0.052 | 96.7633
14 | 1.6924 | 0.01865 | -0.0489 | 90.7453
14.5 | 1.7125 | 0.02048 | -0.0456 | 83.6182
15 | 1.7282 | 0.0228 | -0.0424 | 75.7982
15.5 | 1.7499 | 0.02481 | -0.0401 | 70.532
16 | 1.7632 | 0.02761 | -0.0375 | 63.8609
16.5 | 1.7789 | 0.03035 | -0.0355 | 58.6129
17 | 1.7797 | 0.03461 | -0.033 | 51.4216
17.5 | 1.7945 | 0.03782 | -0.0319 | 47.4484
18 | 1.8062 | 0.04149 | -0.0309 | 43.5334
18.5 | 1.8052 | 0.04681 | -0.0302 | 38.5644
19 | 1.8067 | 0.05215 | -0.0301 | 34.6443
19.5 | 1.8183 | 0.05653 | -0.0305 | 32.1652
20 | 1.801 | 0.06492 | -0.0317 | 27.7418

## 115. Re 12M Mach 0.10 (1)
BIGFOIL.COM POLAR EXPORT
NACA64-510 a=0.5
NACA64-510 a=0.5 |  |  |  | Cl Max: | 1.22 | at alpha= | 9 | deg
JavaFoil+Calcfoil stall+Eppler ext transition |  |  |  | L/D Max: | 141.205 | at alpha= | 5.5 | deg
Re: | 12000000 |  |  | Cd Min: | 0.00447 | at alpha= | 1 | deg
Mach: | 0.1 |  |  | Cl=0 at alpha= | -3.181 | deg
|  |  |  | @ Cl=0.1, Cd= | 0.0057095
|  |  |  | @ Cl=0.4, Cd= | 0.004778
|  |  |  | @ Cl=0.6, Cd= | 0.0047659
alpha (deg) | Cl | Cd | Cm | Cl/Cd
-16 | -0.299 | 0.11832 | -0.026 | -2.53
-15.5 | -0.318 | 0.11249 | -0.026 | -2.825
-15 | -0.336 | 0.10727 | -0.026 | -3.136
-14.5 | -0.355 | 0.10069 | -0.027 | -3.527
-14 | -0.374 | 0.09587 | -0.027 | -3.896
-13.5 | -0.391 | 0.09115 | -0.027 | -4.292
-13 | -0.408 | 0.08686 | -0.027 | -4.694
-12.5 | -0.423 | 0.08189 | -0.027 | -5.161
-12 | -0.435 | 0.07831 | -0.027 | -5.555
-11.5 | -0.44 | 0.0734 | -0.027 | -5.998
-11 | -0.442 | 0.06894 | -0.028 | -6.414
-10.5 | -0.44 | 0.06568 | -0.027 | -6.706
-10 | -0.436 | 0.06001 | -0.029 | -7.265
-9.5 | -0.427 | 0.05696 | -0.029 | -7.488
-9 | -0.414 | 0.05287 | -0.03 | -7.823
-8.5 | -0.397 | 0.04912 | -0.032 | -8.078
-8 | -0.38 | 0.04167 | -0.038 | -9.119
-7.5 | -0.43 | 0.00711 | -0.059 | -60.484
-7 | -0.393 | 0.00688 | -0.06 | -57.095
-6.5 | -0.351 | 0.0067 | -0.06 | -52.401
-6 | -0.306 | 0.00653 | -0.06 | -46.829
-5.5 | -0.257 | 0.00635 | -0.061 | -40.386
-5 | -0.205 | 0.00621 | -0.061 | -32.958
-4.5 | -0.15 | 0.0061 | -0.062 | -24.65
-4 | -0.094 | 0.00599 | -0.062 | -15.701
-3.5 | -0.037 | 0.00588 | -0.062 | -6.256
-3 | 0.021 | 0.0058 | -0.063 | 3.667
-2.5 | 0.08 | 0.00574 | -0.063 | 13.915
-2 | 0.139 | 0.00565 | -0.064 | 24.604
-1.5 | 0.198 | 0.0056 | -0.064 | 35.399
-1 | 0.258 | 0.00556 | -0.065 | 46.323
-0.5 | 0.318 | 0.0055 | -0.065 | 57.73
0 | 0.377 | 0.00493 | -0.066 | 76.488
0.5 | 0.436 | 0.00454 | -0.066 | 95.992
1 | 0.495 | 0.00447 | -0.066 | 110.601
1.5 | 0.554 | 0.00452 | -0.067 | 122.493
2 | 0.612 | 0.00483 | -0.067 | 126.848
2.5 | 0.671 | 0.00514 | -0.068 | 130.466
3 | 0.727 | 0.00523 | -0.068 | 139.166
3.5 | 0.784 | 0.00558 | -0.069 | 140.471
4 | 0.841 | 0.00598 | -0.069 | 140.595
4.5 | 0.896 | 0.00665 | -0.07 | 134.69
5 | 0.949 | 0.00689 | -0.07 | 137.779
5.5 | 1.001 | 0.00709 | -0.071 | 141.205
6 | 1.049 | 0.00883 | -0.071 | 118.77
6.5 | 1.093 | 0.0092 | -0.071 | 118.898
7 | 1.134 | 0.00918 | -0.072 | 123.425
7.5 | 1.169 | 0.00965 | -0.072 | 121.103
8 | 1.197 | 0.01018 | -0.073 | 117.534
8.5 | 1.213 | 0.01069 | -0.073 | 113.43
9 | 1.22 | 0.01127 | -0.073 | 108.277
9.5 | 1.218 | 0.01191 | -0.074 | 102.244
10 | 1.206 | 0.01267 | -0.074 | 95.163
10.5 | 1.185 | 0.01341 | -0.074 | 88.385
11 | 1.155 | 0.01461 | -0.074 | 79.046
11.5 | 1.117 | 0.01571 | -0.075 | 71.096
12 | 1.072 | 0.01716 | -0.075 | 62.493
12.5 | 1.024 | 0.01834 | -0.075 | 55.86
13 | 0.964 | 0.02165 | -0.074 | 44.55
13.5 | 0.898 | 0.02693 | -0.073 | 33.36
14 | 0.854 | 0.02603 | -0.074 | 32.804

## 116. Re 12M Mach 0.10 (2)
BIGFOIL.COM POLAR EXPORT
NACA64-510 a=0.5
NACA64-510 a=0.5 |  |  |  | Cl Max: | 1.7888 | at alpha= | 18 | deg
XFOIL ncrit=9 |  |  |  | L/D Max: | 147.181 | at alpha= | 2.5 | deg
Re: | 12000000 |  |  | Cd Min: | 0.07403 | at alpha= | 20 | deg
Mach: | 0.1 |  |  | Cl=0 at alpha= | -3.2208 | deg
|  |  |  | @ Cl=0.1, Cd= | 0.0048695
|  |  |  | @ Cl=0.4, Cd= | 0.0043709
|  |  |  | @ Cl=0.6, Cd= | 0.0041617
alpha (deg) | Cl | Cd | Cm | Cl/Cd
-17 | -1.2675 | 0.03829 | -0.0803 | -33.1026
-16.5 | -1.3407 | 0.03101 | -0.0769 | -43.2344
-16 | -1.3367 | 0.02688 | -0.0743 | -49.7284
-15.5 | -1.3144 | 0.02347 | -0.0725 | -56.0034
-15 | -1.2796 | 0.02098 | -0.0711 | -60.9914
-14.5 | -1.2385 | 0.01897 | -0.0701 | -65.2873
-14 | -1.1939 | 0.01721 | -0.0692 | -69.3725
-13 | -1.0973 | 0.01434 | -0.0678 | -76.5202
-12.5 | -1.0478 | 0.01287 | -0.0672 | -81.4141
-12 | -0.9965 | 0.01164 | -0.0668 | -85.61
-11.5 | -0.9429 | 0.0108 | -0.0665 | -87.3056
-11 | -0.8881 | 0.01014 | -0.0663 | -87.5838
-10.5 | -0.8327 | 0.00957 | -0.0662 | -87.0115
-10 | -0.7773 | 0.00895 | -0.0661 | -86.8492
-9.5 | -0.7218 | 0.00834 | -0.0661 | -86.5468
-9 | -0.6653 | 0.00791 | -0.0661 | -84.1087
-8.5 | -0.6085 | 0.00757 | -0.0662 | -80.3831
-8 | -0.5514 | 0.00726 | -0.0664 | -75.9504
-7 | -0.437 | 0.00661 | -0.0667 | -66.112
-6.5 | -0.3797 | 0.00626 | -0.0669 | -60.655
-6 | -0.322 | 0.00604 | -0.0672 | -53.3113
-5.5 | -0.2642 | 0.00588 | -0.0676 | -44.932
-4.5 | -0.1484 | 0.0055 | -0.0683 | -26.9818
-4 | -0.0905 | 0.00528 | -0.0686 | -17.1402
-3.5 | -0.0325 | 0.00514 | -0.069 | -6.323
-3 | 0.0257 | 0.00503 | -0.0695 | 5.1093
-2.5 | 0.0839 | 0.0049 | -0.0699 | 17.1224
-2 | 0.142 | 0.00479 | -0.0704 | 29.6451
-1.5 | 0.2003 | 0.00469 | -0.0709 | 42.7079
-1 | 0.2584 | 0.00463 | -0.0714 | 55.8099
-0.5 | 0.3165 | 0.00455 | -0.0719 | 69.5604
0 | 0.3746 | 0.00445 | -0.0724 | 84.1798
0.5 | 0.4324 | 0.00427 | -0.073 | 101.2646
1 | 0.4901 | 0.0041 | -0.0736 | 119.5366
1.5 | 0.5471 | 0.00388 | -0.0743 | 141.0052
2.5 | 0.6579 | 0.00447 | -0.075 | 147.1812
3 | 0.7111 | 0.00496 | -0.0752 | 143.3669
3.5 | 0.7648 | 0.00531 | -0.0752 | 144.0301
4 | 0.816 | 0.0057 | -0.0745 | 143.1579
4.5 | 0.8713 | 0.00612 | -0.0748 | 142.3693
5 | 0.9259 | 0.00653 | -0.0749 | 141.7917
5.5 | 0.9808 | 0.00687 | -0.075 | 142.7656
6 | 1.0352 | 0.00723 | -0.0751 | 143.1812
6.5 | 1.0892 | 0.0076 | -0.0751 | 143.3158
7 | 1.1431 | 0.00795 | -0.0751 | 143.7862
7.5 | 1.1959 | 0.00838 | -0.0749 | 142.7088
8 | 1.2485 | 0.00878 | -0.0747 | 142.1982
8.5 | 1.2995 | 0.0093 | -0.0743 | 139.7312
9 | 1.3495 | 0.00983 | -0.0737 | 137.2838
9.5 | 1.3983 | 0.01042 | -0.0729 | 134.1939
10 | 1.445 | 0.01109 | -0.0718 | 130.2976
10.5 | 1.4905 | 0.01177 | -0.0705 | 126.6355
11.5 | 1.5766 | 0.01314 | -0.0672 | 119.9848
12 | 1.6133 | 0.01398 | -0.0646 | 115.4006
12.5 | 1.6283 | 0.01505 | -0.0581 | 108.1927
13 | 1.6473 | 0.01642 | -0.0532 | 100.3228
13.5 | 1.6675 | 0.01803 | -0.0491 | 92.4847
14 | 1.6914 | 0.01962 | -0.046 | 86.208
14.5 | 1.7104 | 0.0217 | -0.0427 | 78.8203
15 | 1.7239 | 0.02436 | -0.0394 | 70.7677
15.5 | 1.7454 | 0.02655 | -0.0372 | 65.7401
16 | 1.7568 | 0.0297 | -0.0346 | 59.1515
16.5 | 1.7706 | 0.03282 | -0.0326 | 53.9488
17 | 1.7662 | 0.03788 | -0.0303 | 46.6262
17.5 | 1.7801 | 0.04145 | -0.0294 | 42.9457
18 | 1.7888 | 0.0458 | -0.0287 | 39.0568
18.5 | 1.7821 | 0.05217 | -0.0284 | 34.1595
19 | 1.7789 | 0.05857 | -0.0289 | 30.3722
19.5 | 1.7881 | 0.06367 | -0.0298 | 28.0839
20 | 1.7618 | 0.07403 | -0.0323 | 23.7985

## 117. Re 12M Mach 0.25 (1)
BIGFOIL.COM POLAR EXPORT
NACA64-510 a=0.5
NACA64-510 a=0.5 |  |  |  | Cl Max: | 1.206 | at alpha= | 8.5 | deg
JavaFoil+Calcfoil stall+Eppler ext transition |  |  |  | L/D Max: | 144.348 | at alpha= | 4.5 | deg
Re: | 12000000 |  |  | Cd Min: | 0.00446 | at alpha= | 1 | deg
Mach: | 0.25 |  |  | Cl=0 at alpha= | -3.1833 | deg
|  |  |  | @ Cl=0.1, Cd= | 0.0057534
|  |  |  | @ Cl=0.4, Cd= | 0.0048769
|  |  |  | @ Cl=0.6, Cd= | 0.09232
alpha (deg) | Cl | Cd | Cm | Cl/Cd
-12 | -0.252 | 0.07898 | -0.028 | -3.196
-11.5 | -0.287 | 0.07451 | -0.028 | -3.856
-11 | -0.316 | 0.07018 | -0.028 | -4.505
-10.5 | -0.339 | 0.0659 | -0.028 | -5.148
-10 | -0.356 | 0.06238 | -0.029 | -5.708
-9.5 | -0.366 | 0.05886 | -0.029 | -6.22
-9 | -0.369 | 0.05566 | -0.028 | -6.626
-8.5 | -0.365 | 0.05196 | -0.029 | -7.022
-8 | -0.354 | 0.04801 | -0.031 | -7.382
-7.5 | -0.341 | 0.04055 | -0.038 | -8.418
-7 | -0.387 | 0.00708 | -0.061 | -54.604
-6.5 | -0.35 | 0.00685 | -0.062 | -51.068
-6 | -0.307 | 0.00663 | -0.062 | -46.384
-5.5 | -0.26 | 0.00643 | -0.062 | -40.38
-5 | -0.208 | 0.00627 | -0.063 | -33.233
-4.5 | -0.154 | 0.00615 | -0.063 | -24.958
-4 | -0.096 | 0.00605 | -0.064 | -15.904
-3.5 | -0.038 | 0.00594 | -0.064 | -6.347
-3 | 0.022 | 0.00587 | -0.065 | 3.72
-2.5 | 0.082 | 0.00578 | -0.065 | 14.186
-2 | 0.143 | 0.00569 | -0.066 | 25.081
-1.5 | 0.204 | 0.00562 | -0.066 | 36.217
-1 | 0.265 | 0.00558 | -0.066 | 47.417
-0.5 | 0.326 | 0.00554 | -0.067 | 58.902
0 | 0.387 | 0.00496 | -0.067 | 78.098
0.5 | 0.448 | 0.00457 | -0.068 | 98.063
1 | 0.508 | 0.00446 | -0.068 | 114.037
1.5 | 0.569 | 0.00452 | -0.069 | 125.803
2 | 0.629 | 0.00485 | -0.069 | 129.746
2.5 | 0.69 | 0.00518 | -0.07 | 133.059
3 | 0.747 | 0.00532 | -0.07 | 140.485
3.5 | 0.806 | 0.00571 | -0.071 | 141.054
4 | 0.863 | 0.00615 | -0.071 | 140.282
4.5 | 0.919 | 0.00637 | -0.072 | 144.348
5 | 0.974 | 0.00704 | -0.072 | 138.237
5.5 | 1.026 | 0.00876 | -0.072 | 117.155
6 | 1.073 | 0.00915 | -0.073 | 117.278
6.5 | 1.115 | 0.00957 | -0.073 | 116.611
7 | 1.153 | 0.00962 | -0.074 | 119.857
7.5 | 1.183 | 0.01017 | -0.074 | 116.297
8 | 1.203 | 0.0108 | -0.074 | 111.373
8.5 | 1.206 | 0.01147 | -0.075 | 105.13
9 | 1.195 | 0.01214 | -0.075 | 98.488
9.5 | 1.169 | 0.01294 | -0.075 | 90.358
10 | 1.127 | 0.01413 | -0.076 | 79.759
10.5 | 1.07 | 0.0151 | -0.076 | 70.868
11 | 0.997 | 0.01654 | -0.076 | 60.281
11.5 | 0.901 | 0.02018 | -0.075 | 44.664
12 | 0.777 | 0.03137 | -0.071 | 24.767
12.5 | 0.608 | 0.07825 | -0.047 | 7.767
13 | 0.518 | 0.08181 | -0.048 | 6.33
13.5 | 0.419 | 0.09232 | -0.043 | 4.533

## 118. Re 12M Mach 0.25 (2)
BIGFOIL.COM POLAR EXPORT
NACA64-510 a=0.5
NACA64-510 a=0.5 |  |  |  | Cl Max: | 1.688 | at alpha= | 15.5 | deg
XFOIL ncrit=9 |  |  |  | L/D Max: | 158.152 | at alpha= | 2 | deg
Re: | 12000000 |  |  | Cd Min: | 0.18441 | at alpha= | -16 | deg
Mach: | 0.25 |  |  | Cl=0 at alpha= | -3.2161 | deg
|  |  |  | @ Cl=0.1, Cd= | 0.0049087
|  |  |  | @ Cl=0.4, Cd= | 0.0043962
|  |  |  | @ Cl=0.6, Cd= | 0.0039081
alpha (deg) | Cl | Cd | Cm | Cl/Cd
-16 | -0.5396 | 0.18441 | 0.0128 | -2.9261
-15.5 | -0.5362 | 0.17066 | 0.007 | -3.1419
-15 | -0.5195 | 0.16342 | 0.0026 | -3.1789
-14.5 | -0.5011 | 0.15684 | -0.0015 | -3.195
-14 | -0.4874 | 0.14873 | -0.006 | -3.2771
-13.5 | -0.4999 | 0.13278 | -0.0135 | -3.7649
-13 | -0.4881 | 0.12502 | -0.018 | -3.9042
-12.5 | -0.5475 | 0.10159 | -0.0309 | -5.3893
-12 | -0.5583 | 0.09071 | -0.0376 | -6.1548
-11.5 | -0.7098 | 0.05868 | -0.0621 | -12.0961
-11 | -0.9155 | 0.01855 | -0.0785 | -49.3531
-10.5 | -0.8789 | 0.01329 | -0.0769 | -66.1324
-10 | -0.8234 | 0.01132 | -0.0756 | -72.7385
-9.5 | -0.7641 | 0.01012 | -0.0744 | -75.504
-9 | -0.7035 | 0.00926 | -0.0735 | -75.9719
-8.5 | -0.6433 | 0.00836 | -0.0727 | -76.9498
-8 | -0.5821 | 0.00784 | -0.0721 | -74.2474
-7.5 | -0.5206 | 0.00743 | -0.0716 | -70.0673
-6.5 | -0.3986 | 0.00659 | -0.071 | -60.4856
-6 | -0.3378 | 0.00624 | -0.0709 | -54.1346
-5.5 | -0.2768 | 0.006 | -0.0709 | -46.1333
-5 | -0.2159 | 0.00582 | -0.0709 | -37.0962
-4.5 | -0.1552 | 0.00564 | -0.0711 | -27.5177
-4 | -0.0947 | 0.00536 | -0.0713 | -17.6679
-3.5 | -0.0343 | 0.00518 | -0.0715 | -6.6216
-2.5 | 0.0865 | 0.00494 | -0.0723 | 17.5101
-2 | 0.1468 | 0.0048 | -0.0727 | 30.5833
-1.5 | 0.2071 | 0.00472 | -0.0732 | 43.8771
-1 | 0.2673 | 0.00464 | -0.0737 | 57.6078
-0.5 | 0.3274 | 0.00456 | -0.0742 | 71.7982
0.5 | 0.4471 | 0.00429 | -0.0753 | 104.2191
1 | 0.5067 | 0.00411 | -0.0759 | 123.2847
1.5 | 0.5658 | 0.00385 | -0.0766 | 146.961
2 | 0.6247 | 0.00395 | -0.0771 | 158.1519
3 | 0.7347 | 0.00501 | -0.0774 | 146.6467
3.5 | 0.79 | 0.00539 | -0.0773 | 146.5677
4 | 0.8427 | 0.00583 | -0.0764 | 144.5455
4.5 | 0.8998 | 0.00629 | -0.0765 | 143.0525
5 | 0.9564 | 0.00671 | -0.0765 | 142.5335
5.5 | 1.0135 | 0.00707 | -0.0764 | 143.3522
6 | 1.0701 | 0.00744 | -0.0762 | 143.8306
6.5 | 1.1261 | 0.00786 | -0.0759 | 143.2697
7 | 1.182 | 0.00827 | -0.0755 | 142.9262
7.5 | 1.237 | 0.00873 | -0.0749 | 141.6953
8 | 1.2908 | 0.00926 | -0.0741 | 139.3952
8.5 | 1.343 | 0.00986 | -0.0729 | 136.2069
9 | 1.3939 | 0.01051 | -0.0715 | 132.6261
9.5 | 1.4419 | 0.01128 | -0.0695 | 127.828
10.5 | 1.5323 | 0.01284 | -0.0646 | 119.338
11 | 1.5613 | 0.01383 | -0.0593 | 112.8923
11.5 | 1.5818 | 0.01502 | -0.0531 | 105.3129
12 | 1.6053 | 0.01654 | -0.0482 | 97.0556
12.5 | 1.6272 | 0.01845 | -0.0436 | 88.1951
13 | 1.6455 | 0.02086 | -0.0392 | 78.883
13.5 | 1.6616 | 0.02365 | -0.0352 | 70.2579
14 | 1.6791 | 0.02657 | -0.0318 | 63.1953
14.5 | 1.6871 | 0.03044 | -0.0284 | 55.4238
15 | 1.6851 | 0.03546 | -0.0253 | 47.5212
15.5 | 1.688 | 0.04048 | -0.0233 | 41.6996
16 | 1.6705 | 0.04803 | -0.022 | 34.7803
16.5 | 1.6521 | 0.05646 | -0.0222 | 29.2614
17 | 1.6114 | 0.0686 | -0.0247 | 23.4898
17.5 | 1.5835 | 0.08029 | -0.0287 | 19.7223
18 | 1.546 | 0.09463 | -0.0352 | 16.3373
18.5 | 1.5021 | 0.11152 | -0.0445 | 13.4693
19 | 1.4621 | 0.12906 | -0.0553 | 11.3288
19.5 | 1.4179 | 0.14862 | -0.0682 | 9.5404
20 | 1.3585 | 0.1727 | -0.0845 | 7.8662

## 119. Re 12M Mach 0.50 (1)
BIGFOIL.COM POLAR EXPORT
NACA64-510 a=0.5
NACA64-510 a=0.5 |  |  |  | Cl Max: | 1.221 | at alpha= | 20 | deg
JavaFoil+Calcfoil stall+Eppler ext transition |  |  |  | L/D Max: | 157.504 | at alpha= | 3 | deg
Re: | 12000000 |  |  | Cd Min: | 0.0045 | at alpha= | 1.5 | deg
Mach: | 0.5 |  |  | Cl=0 at alpha= | -3.1846 | deg
|  |  |  | @ Cl=0.1, Cd= | 0.0059454
|  |  |  | @ Cl=0.4, Cd= | 0.0050815
|  |  |  | @ Cl=0.6, Cd= | 0.0045423
alpha (deg) | Cl | Cd | Cm | Cl/Cd
-20 | -0.917 | 0.14581 | -0.036 | -6.29
-19.5 | -0.888 | 0.14192 | -0.035 | -6.257
-19 | -0.86 | 0.13701 | -0.034 | -6.281
-18.5 | -0.834 | 0.12882 | -0.035 | -6.474
-18 | -0.808 | 0.12183 | -0.035 | -6.629
-17.5 | -0.78 | 0.1255 | -0.035 | -6.218
-17 | -0.753 | 0.12072 | -0.035 | -6.236
-16.5 | -0.725 | 0.1133 | -0.034 | -6.401
-16 | -0.7 | 0.10492 | -0.035 | -6.67
-15.5 | -0.673 | 0.10012 | -0.036 | -6.723
-15 | -0.65 | 0.08864 | -0.039 | -7.337
-14.5 | -0.616 | 0.10144 | -0.034 | -6.072
-14 | -0.588 | 0.09644 | -0.033 | -6.1
-13.5 | -0.562 | 0.08859 | -0.035 | -6.347
-13 | -0.537 | 0.08037 | -0.036 | -6.678
-12.5 | -0.512 | 0.07297 | -0.038 | -7.011
-12 | -0.488 | 0.06529 | -0.041 | -7.467
-11.5 | -0.467 | 0.05493 | -0.045 | -8.5
-11 | -0.425 | 0.07698 | -0.032 | -5.515
-10.5 | -0.397 | 0.0686 | -0.033 | -5.794
-10 | -0.371 | 0.0618 | -0.035 | -6.008
-9.5 | -0.345 | 0.05604 | -0.037 | -6.158
-9 | -0.32 | 0.04993 | -0.04 | -6.406
-8.5 | -0.32 | 0.02184 | -0.058 | -14.65
-8 | -0.324 | 0.00791 | -0.068 | -41.008
-7.5 | -0.234 | 0.04942 | -0.032 | -4.737
-7 | -0.207 | 0.04536 | -0.033 | -4.567
-6.5 | -0.18 | 0.04193 | -0.034 | -4.296
-6 | -0.154 | 0.03822 | -0.038 | -4.021
-5.5 | -0.126 | 0.03876 | -0.034 | -3.242
-5 | -0.166 | 0.035 | -0.037 | -4.743
-4.5 | -0.162 | 0.00652 | -0.071 | -24.83
-4 | -0.104 | 0.00635 | -0.071 | -16.371
-3.5 | -0.041 | 0.00619 | -0.072 | -6.672
-3 | 0.024 | 0.00609 | -0.072 | 3.954
-2.5 | 0.091 | 0.00596 | -0.073 | 15.271
-2 | 0.159 | 0.00585 | -0.073 | 27.176
-1.5 | 0.227 | 0.00578 | -0.074 | 39.284
-1 | 0.296 | 0.00574 | -0.074 | 51.544
-0.5 | 0.365 | 0.00538 | -0.075 | 67.849
0 | 0.433 | 0.0048 | -0.075 | 90.186
0.5 | 0.5 | 0.00466 | -0.076 | 107.469
1 | 0.568 | 0.00458 | -0.076 | 123.978
1.5 | 0.636 | 0.0045 | -0.077 | 141.421
2 | 0.703 | 0.00491 | -0.077 | 143.165
2.5 | 0.771 | 0.0053 | -0.078 | 145.333
3 | 0.834 | 0.00529 | -0.078 | 157.504
3.5 | 0.898 | 0.00581 | -0.079 | 154.528
4 | 0.96 | 0.00765 | -0.079 | 125.453
4.5 | 1.018 | 0.00918 | -0.08 | 110.869
5 | 1.073 | 0.00969 | -0.08 | 110.705
5.5 | 1.121 | 0.01028 | -0.08 | 109.061
6 | 1.155 | 0.01095 | -0.081 | 105.4
6.5 | 1.168 | 0.01169 | -0.081 | 99.907
7 | 1.141 | 0.01243 | -0.081 | 91.81
7.5 | 0.981 | 0.01367 | -0.082 | 71.818
8 | 0.719 | 0.01547 | -0.081 | 46.476
8.5 | 0.753 | 0.01524 | -0.082 | 49.386
9 | 0.78 | 0.01698 | -0.082 | 45.91
9.5 | 0.673 | 0.06295 | -0.041 | 10.693
10 | 0.84 | 0.01801 | -0.083 | 46.643
10.5 | 0.865 | 0.02052 | -0.083 | 42.175
11 | 0.766 | 0.06677 | -0.056 | 11.473
11.5 | 0.924 | 0.02181 | -0.084 | 42.395
12 | 0.95 | 0.02414 | -0.084 | 39.348
12.5 | 0.965 | 0.02967 | -0.083 | 32.541
13 | 0.875 | 0.0806 | -0.06 | 10.862
13.5 | 1.029 | 0.02945 | -0.084 | 34.93
14 | 1.018 | 0.04468 | -0.08 | 22.791
14.5 | 1.05 | 0.04599 | -0.081 | 22.831
15 | 0.988 | 0.09228 | -0.065 | 10.71
15.5 | 1.078 | 0.05937 | -0.079 | 18.153
16 | 1.119 | 0.05708 | -0.081 | 19.603
16.5 | 1.157 | 0.05563 | -0.083 | 20.802
17 | 1.074 | 0.12186 | -0.061 | 8.813
17.5 | 1.093 | 0.13017 | -0.059 | 8.399
18 | 1.129 | 0.1283 | -0.064 | 8.801
18.5 | 1.162 | 0.1303 | -0.067 | 8.914
19 | 1.172 | 0.15114 | -0.063 | 7.753
19.5 | 1.191 | 0.16694 | -0.061 | 7.137
20 | 1.221 | 0.16646 | -0.063 | 7.336

## 120. Re 12M Mach 0.50 (2)
BIGFOIL.COM POLAR EXPORT
NACA64-510 a=0.5
NACA64-510 a=0.5 |  |  |  | Cl Max: | 1.4009 | at alpha= | 8 | deg
XFOIL ncrit=9 |  |  |  | L/D Max: | 186.595 | at alpha= | 2.5 | deg
Re: | 12000000 |  |  | Cd Min: | 0.24435 | at alpha= | -20 | deg
Mach: | 0.5 |  |  | Cl=0 at alpha= | -3.1906 | deg
|  |  |  | @ Cl=0.1, Cd= | 0.0050664
|  |  |  | @ Cl=0.4, Cd= | 0.0045993
|  |  |  | @ Cl=0.6, Cd= | 0.0040819
alpha (deg) | Cl | Cd | Cm | Cl/Cd
-20 | -0.5999 | 0.24435 | 0.0687 | -2.4551
-19.5 | -0.5827 | 0.23598 | 0.0637 | -2.4693
-19 | -0.565 | 0.22778 | 0.0586 | -2.4805
-18.5 | -0.5475 | 0.2198 | 0.0536 | -2.4909
-18 | -0.5309 | 0.21143 | 0.0484 | -2.511
-17.5 | -0.5131 | 0.20389 | 0.0434 | -2.5166
-17 | -0.4967 | 0.19553 | 0.0384 | -2.5403
-16 | -0.5621 | 0.20065 | 0.0193 | -2.8014
-15.5 | -0.5398 | 0.19232 | 0.0143 | -2.8068
-15 | -0.5157 | 0.18528 | 0.0095 | -2.7834
-14.5 | -0.494 | 0.17715 | 0.0047 | -2.7886
-14 | -0.4719 | 0.1692 | -0.0001 | -2.789
-13.5 | -0.4524 | 0.16046 | -0.005 | -2.8194
-13 | -0.4336 | 0.15186 | -0.0098 | -2.8553
-12.5 | -0.42 | 0.14162 | -0.015 | -2.9657
-12 | -0.4038 | 0.13298 | -0.0199 | -3.0365
-11.5 | -0.3874 | 0.12477 | -0.0246 | -3.1049
-11 | -0.3709 | 0.11691 | -0.0291 | -3.1725
-10.5 | -0.3531 | 0.10975 | -0.0334 | -3.2173
-10 | -0.3417 | 0.10135 | -0.0381 | -3.3715
-9.5 | -0.3348 | 0.0925 | -0.043 | -3.6195
-9 | -0.3261 | 0.08462 | -0.0476 | -3.8537
-8.5 | -0.3167 | 0.07741 | -0.0518 | -4.0912
-8 | -0.3136 | 0.06972 | -0.0563 | -4.498
-7.5 | -0.3296 | 0.06064 | -0.0615 | -5.4354
-7 | -0.3297 | 0.05426 | -0.067 | -6.0763
-6.5 | -0.3262 | 0.04301 | -0.0783 | -7.5843
-5.5 | -0.2838 | 0.02162 | -0.0869 | -13.1267
-5 | -0.2522 | 0.01015 | -0.0869 | -24.8473
-4.5 | -0.1886 | 0.00675 | -0.0853 | -27.9407
-4 | -0.1161 | 0.00603 | -0.0842 | -19.2537
-3.5 | -0.0443 | 0.0055 | -0.0834 | -8.0545
-3 | 0.0273 | 0.00524 | -0.083 | 5.2099
-2.5 | 0.0982 | 0.00507 | -0.0829 | 19.3688
-2 | 0.1683 | 0.00493 | -0.0831 | 34.1379
-1 | 0.3075 | 0.0047 | -0.0838 | 65.4255
-0.5 | 0.3765 | 0.00463 | -0.0843 | 81.3175
0 | 0.4454 | 0.00454 | -0.0849 | 98.1057
0.5 | 0.5139 | 0.00437 | -0.0856 | 117.5973
1 | 0.5823 | 0.00416 | -0.0863 | 139.976
1.5 | 0.6503 | 0.00386 | -0.087 | 168.4715
2 | 0.7183 | 0.00394 | -0.0875 | 182.3096
2.5 | 0.7837 | 0.0042 | -0.0878 | 186.5952
3 | 0.8418 | 0.0052 | -0.087 | 161.8846
3.5 | 0.9024 | 0.00585 | -0.086 | 154.2564
4 | 0.9604 | 0.0065 | -0.0841 | 147.7538
4.5 | 1.025 | 0.00711 | -0.0832 | 144.1632
5 | 1.0904 | 0.00758 | -0.0821 | 143.8522
5.5 | 1.1554 | 0.00808 | -0.0805 | 142.995
6 | 1.219 | 0.00866 | -0.0784 | 140.7621
6.5 | 1.282 | 0.00926 | -0.0758 | 138.4449
7 | 1.3414 | 0.00998 | -0.0721 | 134.4088
7.5 | 1.3921 | 0.01096 | -0.0667 | 127.0164
8 | 1.4009 | 0.01274 | -0.0554 | 109.9608
8.5 | 1.386 | 0.01684 | -0.0444 | 82.304
9 | 1.3642 | 0.02239 | -0.0349 | 60.929
9.5 | 1.3465 | 0.02897 | -0.0276 | 46.4791
10 | 1.3171 | 0.03736 | -0.0227 | 35.2543
10.5 | 1.2834 | 0.04681 | -0.021 | 27.4172
11 | 1.2475 | 0.0577 | -0.0223 | 21.6205
11.5 | 1.2108 | 0.07026 | -0.0267 | 17.2331
12 | 1.1759 | 0.08442 | -0.034 | 13.9292
12.5 | 1.1469 | 0.09972 | -0.0435 | 11.5012
13 | 1.1225 | 0.11638 | -0.0548 | 9.6451

## 121. Re 14M Mach 0.00 (1)
BIGFOIL.COM POLAR EXPORT
NACA64-510 a=0.5
NACA64-510 a=0.5 |  |  |  | Cl Max: | 1.224 | at alpha= | 9 | deg
JavaFoil+Calcfoil stall+Eppler ext transition |  |  |  | L/D Max: | 146.284 | at alpha= | 6 | deg
Re: | 14000000 |  |  | Cd Min: | 0.00448 | at alpha= | 1 | deg
Mach: | 0 |  |  | Cl=0 at alpha= | -3.181 | deg
|  |  |  | @ Cl=0.1, Cd= | 0.0056124
|  |  |  | @ Cl=0.4, Cd= | 0.0049288
|  |  |  | @ Cl=0.6, Cd= | 0.0049674
alpha (deg) | Cl | Cd | Cm | Cl/Cd
-13 | -0.434 | 0.08541 | -0.027 | -5.082
-12.5 | -0.446 | 0.08104 | -0.027 | -5.5
-12 | -0.455 | 0.07712 | -0.027 | -5.898
-11.5 | -0.457 | 0.07297 | -0.027 | -6.264
-11 | -0.456 | 0.06791 | -0.028 | -6.721
-10.5 | -0.452 | 0.06437 | -0.028 | -7.024
-10 | -0.446 | 0.05871 | -0.03 | -7.592
-9.5 | -0.434 | 0.05565 | -0.03 | -7.8
-9 | -0.42 | 0.0516 | -0.032 | -8.132
-8.5 | -0.401 | 0.04765 | -0.033 | -8.426
-8 | -0.465 | 0.00722 | -0.058 | -64.429
-7.5 | -0.431 | 0.00697 | -0.059 | -61.857
-7 | -0.393 | 0.00674 | -0.059 | -58.335
-6.5 | -0.351 | 0.00651 | -0.06 | -53.888
-6 | -0.305 | 0.00637 | -0.06 | -47.874
-5.5 | -0.256 | 0.00623 | -0.06 | -41.053
-5 | -0.204 | 0.00611 | -0.061 | -33.367
-4.5 | -0.15 | 0.006 | -0.061 | -24.963
-4 | -0.094 | 0.0059 | -0.062 | -15.878
-3.5 | -0.037 | 0.0058 | -0.062 | -6.318
-3 | 0.021 | 0.00571 | -0.063 | 3.712
-2.5 | 0.08 | 0.00564 | -0.063 | 14.114
-2 | 0.138 | 0.00556 | -0.063 | 24.872
-1.5 | 0.197 | 0.00553 | -0.064 | 35.702
-1 | 0.256 | 0.00546 | -0.064 | 46.921
-0.5 | 0.316 | 0.00542 | -0.065 | 58.305
0 | 0.375 | 0.00495 | -0.065 | 75.828
0.5 | 0.434 | 0.0049 | -0.066 | 88.559
1 | 0.492 | 0.00448 | -0.066 | 109.845
1.5 | 0.551 | 0.00479 | -0.067 | 114.913
2 | 0.609 | 0.005 | -0.067 | 121.78
2.5 | 0.668 | 0.00521 | -0.067 | 128.301
3 | 0.724 | 0.00549 | -0.068 | 131.812
3.5 | 0.781 | 0.00566 | -0.068 | 138.021
4 | 0.837 | 0.0061 | -0.069 | 137.14
4.5 | 0.892 | 0.00661 | -0.069 | 134.88
5 | 0.945 | 0.00675 | -0.07 | 140.075
5.5 | 0.997 | 0.00694 | -0.07 | 143.673
6 | 1.045 | 0.00714 | -0.071 | 146.284
6.5 | 1.09 | 0.00893 | -0.071 | 122.015
7 | 1.13 | 0.00928 | -0.071 | 121.838
7.5 | 1.167 | 0.00936 | -0.072 | 124.684
8 | 1.196 | 0.00986 | -0.072 | 121.264
8.5 | 1.214 | 0.0104 | -0.073 | 116.711
9 | 1.224 | 0.01087 | -0.073 | 112.546
9.5 | 1.224 | 0.01147 | -0.073 | 106.705
10 | 1.216 | 0.01215 | -0.074 | 100.12
10.5 | 1.2 | 0.01283 | -0.074 | 93.488
11 | 1.174 | 0.01389 | -0.074 | 84.554
11.5 | 1.143 | 0.01487 | -0.074 | 76.86
12 | 1.104 | 0.01618 | -0.074 | 68.24
12.5 | 1.062 | 0.01711 | -0.075 | 62.081
13 | 1.015 | 0.01872 | -0.075 | 54.203
13.5 | 0.965 | 0.0206 | -0.075 | 46.848
14 | 0.913 | 0.02281 | -0.075 | 40.04

## 122. Re 14M Mach 0.00 (2)
BIGFOIL.COM POLAR EXPORT
NACA64-510 a=0.5
NACA64-510 a=0.5 |  |  |  | Cl Max: | 1.8516 | at alpha= | 19.5 | deg
XFOIL ncrit=9 |  |  |  | L/D Max: | 148.54 | at alpha= | 2 | deg
Re: | 14000000 |  |  | Cd Min: | 0.05944 | at alpha= | 20 | deg
Mach: | 0 |  |  | Cl=0 at alpha= | -3.2203 | deg
|  |  |  | @ Cl=0.1, Cd= | 0.0047594
|  |  |  | @ Cl=0.4, Cd= | 0.0043175
|  |  |  | @ Cl=0.6, Cd= | 0.0040399
alpha (deg) | Cl | Cd | Cm | Cl/Cd
-18.5 | -1.4369 | 0.03281 | -0.081 | -43.7946
-18 | -1.4767 | 0.02848 | -0.0753 | -51.8504
-17.5 | -1.4687 | 0.02578 | -0.0718 | -56.9705
-17 | -1.4425 | 0.0235 | -0.07 | -61.383
-16.5 | -1.409 | 0.02152 | -0.0687 | -65.474
-16 | -1.3702 | 0.01984 | -0.0677 | -69.0625
-15.5 | -1.3284 | 0.0183 | -0.0669 | -72.5902
-15 | -1.2838 | 0.01697 | -0.0662 | -75.6511
-14.5 | -1.2371 | 0.01577 | -0.0657 | -78.4464
-13 | -1.0904 | 0.01242 | -0.0646 | -87.7939
-12.5 | -1.0397 | 0.0114 | -0.0644 | -91.2018
-12 | -0.9874 | 0.0106 | -0.0643 | -93.1509
-11.5 | -0.9339 | 0.00999 | -0.0643 | -93.4835
-11 | -0.8797 | 0.00946 | -0.0643 | -92.9915
-10.5 | -0.825 | 0.00898 | -0.0644 | -91.8708
-10 | -0.7703 | 0.00841 | -0.0645 | -91.5933
-9.5 | -0.7153 | 0.0079 | -0.0646 | -90.5443
-9 | -0.6596 | 0.00754 | -0.0648 | -87.4801
-8.5 | -0.6034 | 0.00722 | -0.0651 | -83.5734
-8 | -0.547 | 0.00694 | -0.0653 | -78.8184
-7 | -0.4336 | 0.0064 | -0.0659 | -67.75
-6.5 | -0.3769 | 0.00605 | -0.0662 | -62.2975
-6 | -0.3198 | 0.00584 | -0.0665 | -54.7603
-5.5 | -0.2624 | 0.00568 | -0.0669 | -46.1972
-4.5 | -0.1475 | 0.00536 | -0.0677 | -27.5187
-4 | -0.09 | 0.00515 | -0.0681 | -17.4757
-3.5 | -0.0323 | 0.005 | -0.0686 | -6.46
-2.5 | 0.0832 | 0.0048 | -0.0695 | 17.3333
-2 | 0.1411 | 0.00466 | -0.07 | 30.279
-1.5 | 0.1989 | 0.0046 | -0.0705 | 43.2391
-1 | 0.2568 | 0.00452 | -0.071 | 56.8142
-0.5 | 0.3145 | 0.00447 | -0.0715 | 70.3579
0 | 0.3722 | 0.00439 | -0.072 | 84.7836
0.5 | 0.4297 | 0.00424 | -0.0726 | 101.3443
1 | 0.4871 | 0.00414 | -0.0732 | 117.657
1.5 | 0.5435 | 0.00399 | -0.0738 | 136.2155
2 | 0.6001 | 0.00404 | -0.0743 | 148.5396
2.5 | 0.653 | 0.0048 | -0.0745 | 136.0417
3 | 0.707 | 0.00513 | -0.0748 | 137.8168
3.5 | 0.761 | 0.00541 | -0.075 | 140.6654
4 | 0.8142 | 0.00573 | -0.0749 | 142.0942
4.5 | 0.8652 | 0.00602 | -0.0742 | 143.7209
5 | 0.9215 | 0.00635 | -0.0747 | 145.1181
5.5 | 0.9762 | 0.00667 | -0.0749 | 146.3568
6 | 1.0304 | 0.00701 | -0.0751 | 146.99
6.5 | 1.0842 | 0.00737 | -0.0751 | 147.1099
7 | 1.1379 | 0.0077 | -0.0752 | 147.7792
7.5 | 1.1905 | 0.00811 | -0.0752 | 146.7941
8 | 1.243 | 0.00848 | -0.0751 | 146.5802
8.5 | 1.2939 | 0.00897 | -0.0748 | 144.2475
9 | 1.344 | 0.00947 | -0.0744 | 141.9219
9.5 | 1.3931 | 0.01001 | -0.0738 | 139.1708
10 | 1.4403 | 0.01064 | -0.073 | 135.3665
10.5 | 1.4867 | 0.01126 | -0.0721 | 132.0337
11 | 1.5323 | 0.01184 | -0.071 | 129.4172
11.5 | 1.5755 | 0.0125 | -0.0696 | 126.04
12 | 1.6154 | 0.01325 | -0.0677 | 121.917
12.5 | 1.6431 | 0.0143 | -0.0637 | 114.9021
13 | 1.6576 | 0.01541 | -0.0575 | 107.5665
13.5 | 1.6765 | 0.0168 | -0.053 | 99.7917
14 | 1.702 | 0.01808 | -0.0499 | 94.1372
14.5 | 1.7255 | 0.01962 | -0.0469 | 87.946
15 | 1.7435 | 0.02168 | -0.0437 | 80.4197
15.5 | 1.7674 | 0.02345 | -0.0415 | 75.3689
16 | 1.7833 | 0.02594 | -0.0389 | 68.7471
16.5 | 1.8004 | 0.02849 | -0.0368 | 63.1941
17 | 1.8058 | 0.03218 | -0.0343 | 56.1156
17.5 | 1.8207 | 0.03521 | -0.0328 | 51.7097
18 | 1.8335 | 0.03865 | -0.0317 | 47.4386
18.5 | 1.836 | 0.04335 | -0.0306 | 42.3529
19 | 1.8402 | 0.04816 | -0.0302 | 38.2101
19.5 | 1.8516 | 0.05238 | -0.0303 | 35.3494
20 | 1.8418 | 0.05944 | -0.0308 | 30.9859

## 123. Re 14M Mach 0.10 (1)
BIGFOIL.COM POLAR EXPORT
NACA64-510 a=0.5
NACA64-510 a=0.5 |  |  |  | Cl Max: | 1.221 | at alpha= | 9 | deg
JavaFoil+Calcfoil stall+Eppler ext transition |  |  |  | L/D Max: | 145.071 | at alpha= | 6 | deg
Re: | 14000000 |  |  | Cd Min: | 0.00447 | at alpha= | 1 | deg
Mach: | 0.1 |  |  | Cl=0 at alpha= | -3.181 | deg
|  |  |  | @ Cl=0.1, Cd= | 0.0056229
|  |  |  | @ Cl=0.4, Cd= | 0.0048392
|  |  |  | @ Cl=0.6, Cd= | 0.0049607
alpha (deg) | Cl | Cd | Cm | Cl/Cd
-13 | -0.408 | 0.08558 | -0.027 | -4.765
-12.5 | -0.423 | 0.08068 | -0.027 | -5.24
-12 | -0.435 | 0.07798 | -0.027 | -5.58
-11.5 | -0.44 | 0.07306 | -0.027 | -6.028
-11 | -0.442 | 0.06885 | -0.028 | -6.423
-10.5 | -0.441 | 0.06529 | -0.028 | -6.748
-10 | -0.436 | 0.05934 | -0.03 | -7.353
-9.5 | -0.428 | 0.05536 | -0.031 | -7.724
-9 | -0.414 | 0.0524 | -0.031 | -7.901
-8.5 | -0.397 | 0.04854 | -0.032 | -8.183
-8 | -0.462 | 0.00736 | -0.059 | -62.803
-7.5 | -0.43 | 0.007 | -0.059 | -61.426
-7 | -0.393 | 0.00675 | -0.06 | -58.22
-6.5 | -0.351 | 0.00657 | -0.06 | -53.468
-6 | -0.306 | 0.00638 | -0.06 | -47.93
-5.5 | -0.257 | 0.00625 | -0.061 | -41.071
-5 | -0.205 | 0.00611 | -0.061 | -33.489
-4.5 | -0.15 | 0.006 | -0.062 | -25.077
-4 | -0.094 | 0.00594 | -0.062 | -15.854
-3.5 | -0.037 | 0.00584 | -0.062 | -6.309
-3 | 0.021 | 0.00572 | -0.063 | 3.719
-2.5 | 0.08 | 0.00565 | -0.063 | 14.156
-2 | 0.139 | 0.00557 | -0.064 | 24.948
-1.5 | 0.198 | 0.00551 | -0.064 | 35.962
-1 | 0.258 | 0.00549 | -0.065 | 46.942
-0.5 | 0.318 | 0.00543 | -0.065 | 58.506
0 | 0.377 | 0.00496 | -0.066 | 76.056
0.5 | 0.436 | 0.00465 | -0.066 | 93.742
1 | 0.495 | 0.00447 | -0.066 | 110.807
1.5 | 0.554 | 0.00481 | -0.067 | 115.096
2 | 0.612 | 0.005 | -0.067 | 122.45
2.5 | 0.671 | 0.00522 | -0.068 | 128.584
3 | 0.727 | 0.00547 | -0.068 | 133
3.5 | 0.784 | 0.00568 | -0.069 | 138.116
4 | 0.841 | 0.00609 | -0.069 | 138.034
4.5 | 0.896 | 0.00661 | -0.07 | 135.492
5 | 0.949 | 0.00674 | -0.07 | 140.963
5.5 | 1.001 | 0.00693 | -0.071 | 144.543
6 | 1.049 | 0.00723 | -0.071 | 145.071
6.5 | 1.094 | 0.00898 | -0.071 | 121.782
7 | 1.134 | 0.00933 | -0.072 | 121.501
7.5 | 1.17 | 0.00947 | -0.072 | 123.472
8 | 1.198 | 0.00995 | -0.073 | 120.407
8.5 | 1.214 | 0.01051 | -0.073 | 115.476
9 | 1.221 | 0.011 | -0.073 | 111.044
9.5 | 1.219 | 0.01162 | -0.074 | 104.954
10 | 1.207 | 0.01232 | -0.074 | 97.988
10.5 | 1.187 | 0.01302 | -0.074 | 91.131
11 | 1.156 | 0.01416 | -0.074 | 81.628
11.5 | 1.119 | 0.01529 | -0.075 | 73.138
12 | 1.074 | 0.01657 | -0.075 | 64.857
12.5 | 1.027 | 0.01768 | -0.075 | 58.075
13 | 0.968 | 0.02055 | -0.074 | 47.111
13.5 | 0.906 | 0.0244 | -0.074 | 37.138
14 | 0.858 | 0.02439 | -0.074 | 35.184

## 124. Re 14M Mach 0.10 (2)
BIGFOIL.COM POLAR EXPORT
NACA64-510 a=0.5
NACA64-510 a=0.5 |  |  |  | Cl Max: | 1.8263 | at alpha= | 19.5 | deg
XFOIL ncrit=9 |  |  |  | L/D Max: | 147.742 | at alpha= | 7 | deg
Re: | 14000000 |  |  | Cd Min: | 0.06738 | at alpha= | 20 | deg
Mach: | 0.1 |  |  | Cl=0 at alpha= | -3.2195 | deg
|  |  |  | @ Cl=0.1, Cd= | 0.0047465
|  |  |  | @ Cl=0.4, Cd= | 0.0043239
|  |  |  | @ Cl=0.6, Cd= | 0.0043655
alpha (deg) | Cl | Cd | Cm | Cl/Cd
-17.5 | -1.2793 | 0.04306 | -0.0762 | -29.7097
-17 | -1.3711 | 0.03148 | -0.08 | -43.5546
-16.5 | -1.3827 | 0.02738 | -0.0755 | -50.5004
-16 | -1.3629 | 0.02406 | -0.0734 | -56.6459
-15.5 | -1.3308 | 0.02146 | -0.0718 | -62.013
-15 | -1.2913 | 0.01938 | -0.0706 | -66.6305
-14.5 | -1.2473 | 0.01766 | -0.0697 | -70.6285
-14 | -1.2006 | 0.01615 | -0.0688 | -74.3406
-13.5 | -1.1516 | 0.01486 | -0.0682 | -77.4966
-13 | -1.1009 | 0.01372 | -0.0676 | -80.2405
-12.5 | -1.0498 | 0.01253 | -0.0671 | -83.7829
-12 | -0.9982 | 0.01132 | -0.0667 | -88.1802
-11.5 | -0.9449 | 0.01041 | -0.0664 | -90.7685
-11 | -0.8899 | 0.00977 | -0.0662 | -91.085
-10.5 | -0.8344 | 0.00922 | -0.0661 | -90.4989
-10 | -0.7784 | 0.00871 | -0.066 | -89.3685
-9.5 | -0.7227 | 0.00811 | -0.066 | -89.1122
-9 | -0.6664 | 0.00766 | -0.066 | -86.9974
-8.5 | -0.6095 | 0.00731 | -0.0661 | -83.3789
-8 | -0.5523 | 0.00701 | -0.0663 | -78.7874
-7 | -0.4375 | 0.00648 | -0.0667 | -67.5154
-6.5 | -0.3802 | 0.0061 | -0.0669 | -62.3279
-6 | -0.3226 | 0.00587 | -0.0672 | -54.9574
-5.5 | -0.2647 | 0.0057 | -0.0675 | -46.4386
-5 | -0.2067 | 0.00554 | -0.0679 | -37.3105
-4 | -0.0907 | 0.00517 | -0.0686 | -17.5435
-3.5 | -0.0326 | 0.005 | -0.069 | -6.52
-3 | 0.0255 | 0.0049 | -0.0695 | 5.2041
-2 | 0.142 | 0.00466 | -0.0704 | 30.4721
-1.5 | 0.2002 | 0.0046 | -0.0709 | 43.5217
-1 | 0.2584 | 0.00452 | -0.0714 | 57.1681
-0.5 | 0.3165 | 0.00447 | -0.0719 | 70.8054
0 | 0.3745 | 0.00439 | -0.0725 | 85.3075
0.5 | 0.4324 | 0.00424 | -0.073 | 101.9811
1 | 0.4901 | 0.00414 | -0.0736 | 118.3816
1.5 | 0.5469 | 0.00397 | -0.0742 | 137.7582
2.5 | 0.657 | 0.00479 | -0.0749 | 137.1608
3 | 0.7113 | 0.00514 | -0.0752 | 138.3852
3.5 | 0.7655 | 0.00543 | -0.0754 | 140.9761
4 | 0.819 | 0.00575 | -0.0752 | 142.4348
4.5 | 0.8703 | 0.00605 | -0.0745 | 143.8512
5 | 0.927 | 0.00638 | -0.075 | 145.2978
5.5 | 0.9821 | 0.0067 | -0.0752 | 146.5821
6 | 1.0368 | 0.00704 | -0.0753 | 147.2727
6.5 | 1.0909 | 0.00741 | -0.0753 | 147.22
7 | 1.145 | 0.00775 | -0.0753 | 147.7419
7.5 | 1.198 | 0.00817 | -0.0752 | 146.634
8 | 1.2509 | 0.00855 | -0.0751 | 146.3041
8.5 | 1.3022 | 0.00905 | -0.0747 | 143.8895
9 | 1.3523 | 0.0096 | -0.0741 | 140.8646
9.5 | 1.4016 | 0.01015 | -0.0734 | 138.0887
10 | 1.4488 | 0.01082 | -0.0724 | 133.9002
11 | 1.541 | 0.01204 | -0.07 | 127.99
11.5 | 1.5832 | 0.01277 | -0.0682 | 123.9781
12 | 1.6206 | 0.01364 | -0.0657 | 118.8123
12.5 | 1.6385 | 0.0147 | -0.0596 | 111.4626
13 | 1.6561 | 0.016 | -0.0543 | 103.5062
13.5 | 1.6751 | 0.01761 | -0.0499 | 95.1221
14 | 1.7012 | 0.019 | -0.0469 | 89.5368
14.5 | 1.7246 | 0.02071 | -0.044 | 83.2738
15 | 1.7406 | 0.02309 | -0.0407 | 75.3833
15.5 | 1.7648 | 0.025 | -0.0385 | 70.592
16 | 1.7785 | 0.02786 | -0.0359 | 63.837
16.5 | 1.7936 | 0.03076 | -0.0338 | 58.3095
17 | 1.7941 | 0.03515 | -0.0313 | 51.0413
17.5 | 1.8089 | 0.0385 | -0.0301 | 46.9844
18 | 1.8187 | 0.04253 | -0.0291 | 42.7628
18.5 | 1.8165 | 0.04814 | -0.0284 | 37.7337
19 | 1.8169 | 0.05382 | -0.0285 | 33.7588
19.5 | 1.8263 | 0.05868 | -0.029 | 31.123
20 | 1.8085 | 0.06738 | -0.0305 | 26.8403

## 125. Re 14M Mach 0.25 (1)
BIGFOIL.COM POLAR EXPORT
NACA64-510 a=0.5
NACA64-510 a=0.5 |  |  |  | Cl Max: | 1.207 | at alpha= | 8.5 | deg
JavaFoil+Calcfoil stall+Eppler ext transition |  |  |  | L/D Max: | 142.396 | at alpha= | 5.5 | deg
Re: | 14000000 |  |  | Cd Min: | 0.00449 | at alpha= | 1 | deg
Mach: | 0.25 |  |  | Cl=0 at alpha= | -3.1833 | deg
|  |  |  | @ Cl=0.1, Cd= | 0.0056534
|  |  |  | @ Cl=0.4, Cd= | 0.0049218
|  |  |  | @ Cl=0.6, Cd= | 0.09107
alpha (deg) | Cl | Cd | Cm | Cl/Cd
-12 | -0.252 | 0.07882 | -0.028 | -3.203
-11.5 | -0.287 | 0.07433 | -0.028 | -3.867
-11 | -0.316 | 0.06976 | -0.029 | -4.535
-10.5 | -0.339 | 0.06561 | -0.029 | -5.173
-10 | -0.356 | 0.06207 | -0.029 | -5.738
-9.5 | -0.366 | 0.05854 | -0.029 | -6.255
-9 | -0.369 | 0.05526 | -0.029 | -6.676
-8.5 | -0.365 | 0.05154 | -0.03 | -7.085
-8 | -0.354 | 0.04792 | -0.031 | -7.396
-7.5 | -0.339 | 0.04217 | -0.036 | -8.049
-7 | -0.387 | 0.00693 | -0.061 | -55.838
-6.5 | -0.35 | 0.00672 | -0.062 | -52.085
-6 | -0.307 | 0.00649 | -0.062 | -47.356
-5.5 | -0.26 | 0.00634 | -0.062 | -40.99
-5 | -0.208 | 0.0062 | -0.063 | -33.607
-4.5 | -0.154 | 0.00607 | -0.063 | -25.304
-4 | -0.096 | 0.00597 | -0.064 | -16.127
-3.5 | -0.038 | 0.00589 | -0.064 | -6.403
-3 | 0.022 | 0.00576 | -0.065 | 3.788
-2.5 | 0.082 | 0.00568 | -0.065 | 14.434
-2 | 0.143 | 0.00559 | -0.066 | 25.554
-1.5 | 0.204 | 0.00555 | -0.066 | 36.686
-1 | 0.265 | 0.00551 | -0.066 | 48.043
-0.5 | 0.326 | 0.00547 | -0.067 | 59.703
0 | 0.387 | 0.00499 | -0.067 | 77.704
0.5 | 0.448 | 0.00467 | -0.068 | 95.871
1 | 0.508 | 0.00449 | -0.068 | 113.112
1.5 | 0.569 | 0.00486 | -0.069 | 116.966
2 | 0.629 | 0.00506 | -0.069 | 124.481
2.5 | 0.69 | 0.00528 | -0.07 | 130.723
3 | 0.747 | 0.00543 | -0.07 | 137.568
3.5 | 0.806 | 0.00577 | -0.071 | 139.713
4 | 0.863 | 0.00625 | -0.071 | 138.072
4.5 | 0.919 | 0.00662 | -0.072 | 138.863
5 | 0.974 | 0.00688 | -0.072 | 141.569
5.5 | 1.026 | 0.0072 | -0.072 | 142.396
6 | 1.073 | 0.00896 | -0.073 | 119.737
6.5 | 1.116 | 0.00934 | -0.073 | 119.448
7 | 1.153 | 0.0098 | -0.074 | 117.73
7.5 | 1.184 | 0.00998 | -0.074 | 118.648
8 | 1.204 | 0.01055 | -0.074 | 114.184
8.5 | 1.207 | 0.01119 | -0.075 | 107.861
9 | 1.197 | 0.01185 | -0.075 | 100.965
9.5 | 1.171 | 0.0126 | -0.075 | 92.917
10 | 1.128 | 0.01375 | -0.076 | 82.035
10.5 | 1.072 | 0.01464 | -0.076 | 73.194
11 | 0.999 | 0.01604 | -0.076 | 62.275
11.5 | 0.906 | 0.01893 | -0.075 | 47.875
12 | 0.8 | 0.02369 | -0.074 | 33.76
12.5 | 0.613 | 0.07366 | -0.051 | 8.321
13 | 0.535 | 0.06599 | -0.059 | 8.1
13.5 | 0.419 | 0.09107 | -0.044 | 4.6

## 126. Re 14M Mach 0.25 (2)
BIGFOIL.COM POLAR EXPORT
NACA64-510 a=0.5
NACA64-510 a=0.5 |  |  |  | Cl Max: | 1.6953 | at alpha= | 15 | deg
XFOIL ncrit=9 |  |  |  | L/D Max: | 155.299 | at alpha= | 2 | deg
Re: | 14000000 |  |  | Cd Min: | 0.17758 | at alpha= | 20 | deg
Mach: | 0.25 |  |  | Cl=0 at alpha= | -3.2149 | deg
|  |  |  | @ Cl=0.1, Cd= | 0.0047769
|  |  |  | @ Cl=0.4, Cd= | 0.004366
|  |  |  | @ Cl=0.6, Cd= | 0.0039827
alpha (deg) | Cl | Cd | Cm | Cl/Cd
-16 | -0.555 | 0.17723 | 0.0111 | -3.1315
-15.5 | -0.5388 | 0.1696 | 0.0066 | -3.1769
-15 | -0.5213 | 0.16273 | 0.0024 | -3.2035
-14.5 | -0.5025 | 0.15632 | -0.0017 | -3.2146
-14 | -0.4893 | 0.14802 | -0.0062 | -3.3056
-13.5 | -0.502 | 0.13213 | -0.0139 | -3.7993
-13 | -0.5102 | 0.11944 | -0.0206 | -4.2716
-12.5 | -0.5584 | 0.09929 | -0.0324 | -5.6239
-12 | -0.6513 | 0.07474 | -0.0492 | -8.7142
-11.5 | -0.7686 | 0.0504 | -0.0709 | -15.25
-11 | -0.9255 | 0.01682 | -0.0784 | -55.0238
-10 | -0.8262 | 0.01074 | -0.0754 | -76.9274
-9.5 | -0.7664 | 0.00964 | -0.0743 | -79.5021
-9 | -0.7053 | 0.00886 | -0.0734 | -79.605
-8.5 | -0.6445 | 0.00809 | -0.0726 | -79.6663
-8 | -0.5832 | 0.00754 | -0.072 | -77.3475
-7.5 | -0.5217 | 0.00716 | -0.0715 | -72.8631
-7 | -0.4602 | 0.00682 | -0.0712 | -67.478
-6.5 | -0.3991 | 0.00645 | -0.071 | -61.876
-6 | -0.3383 | 0.00605 | -0.0708 | -55.9174
-5.5 | -0.2773 | 0.00582 | -0.0708 | -47.646
-5 | -0.2164 | 0.00563 | -0.0709 | -38.4369
-4 | -0.095 | 0.00525 | -0.0712 | -18.0952
-3.5 | -0.0345 | 0.00504 | -0.0715 | -6.8452
-3 | 0.026 | 0.00493 | -0.0719 | 5.2738
-2 | 0.1468 | 0.00468 | -0.0727 | 31.3675
-1.5 | 0.207 | 0.00462 | -0.0732 | 44.8052
-1 | 0.2672 | 0.00452 | -0.0737 | 59.115
-0.5 | 0.3273 | 0.00447 | -0.0742 | 73.2215
0 | 0.3873 | 0.0044 | -0.0747 | 88.0227
0.5 | 0.4471 | 0.00424 | -0.0753 | 105.4481
1 | 0.5067 | 0.00414 | -0.0759 | 122.3913
1.5 | 0.5656 | 0.00393 | -0.0766 | 143.9186
2 | 0.6243 | 0.00402 | -0.0771 | 155.2985
2.5 | 0.6793 | 0.00476 | -0.0772 | 142.7101
3 | 0.7349 | 0.00518 | -0.0774 | 141.8726
3.5 | 0.7907 | 0.00551 | -0.0774 | 143.5027
4 | 0.8459 | 0.00586 | -0.0772 | 144.3515
4.5 | 0.8985 | 0.00621 | -0.0762 | 144.686
5 | 0.9576 | 0.00657 | -0.0766 | 145.7534
5.5 | 1.0149 | 0.00691 | -0.0766 | 146.8741
6 | 1.0719 | 0.00726 | -0.0765 | 147.6446
6.5 | 1.1283 | 0.00765 | -0.0762 | 147.4902
7 | 1.1842 | 0.00807 | -0.0758 | 146.741
7.5 | 1.2397 | 0.00849 | -0.0753 | 146.0188
8 | 1.2937 | 0.00902 | -0.0745 | 143.4257
8.5 | 1.3462 | 0.00962 | -0.0734 | 139.9376
9 | 1.3976 | 0.01025 | -0.072 | 136.3512
9.5 | 1.4468 | 0.01098 | -0.0702 | 131.7668
10 | 1.4952 | 0.01166 | -0.0683 | 128.2333
10.5 | 1.5399 | 0.01245 | -0.0657 | 123.6867
11 | 1.5751 | 0.01347 | -0.0615 | 116.9339
11.5 | 1.5933 | 0.01456 | -0.0546 | 109.4299
12 | 1.616 | 0.016 | -0.0493 | 101
12.5 | 1.6372 | 0.01787 | -0.0445 | 91.6172
13 | 1.6552 | 0.02021 | -0.0399 | 81.9
13.5 | 1.6714 | 0.02293 | -0.0357 | 72.8914
14 | 1.6889 | 0.02579 | -0.0322 | 65.4866
14.5 | 1.6944 | 0.02981 | -0.0285 | 56.84
15 | 1.6953 | 0.03453 | -0.0254 | 49.0964
15.5 | 1.6909 | 0.04015 | -0.0231 | 42.1146
16 | 1.6735 | 0.04765 | -0.0218 | 35.1207
16.5 | 1.644 | 0.05734 | -0.0222 | 28.6711
17 | 1.6015 | 0.06984 | -0.025 | 22.931
17.5 | 1.5638 | 0.08316 | -0.03 | 18.8047
18 | 1.5339 | 0.09657 | -0.0363 | 15.8838
18.5 | 1.4861 | 0.11449 | -0.0465 | 12.9802
19 | 1.4453 | 0.13259 | -0.0578 | 10.9005
19.5 | 1.4073 | 0.15111 | -0.0701 | 9.3131
20 | 1.339 | 0.17758 | -0.0879 | 7.5403

## 127. Re 14M Mach 0.50 (1)
BIGFOIL.COM POLAR EXPORT
NACA64-510 a=0.5
NACA64-510 a=0.5 |  |  |  | Cl Max: | 1.216 | at alpha= | 20 | deg
JavaFoil+Calcfoil stall+Eppler ext transition |  |  |  | L/D Max: | 152.314 | at alpha= | 3 | deg
Re: | 14000000 |  |  | Cd Min: | 0.00458 | at alpha= | 1 | deg
Mach: | 0.5 |  |  | Cl=0 at alpha= | -3.1846 | deg
|  |  |  | @ Cl=0.1, Cd= | 0.0058528
|  |  |  | @ Cl=0.4, Cd= | 0.0050729
|  |  |  | @ Cl=0.6, Cd= | 0.0047729
alpha (deg) | Cl | Cd | Cm | Cl/Cd
-20 | -0.917 | 0.14888 | -0.035 | -6.158
-19.5 | -0.889 | 0.14466 | -0.035 | -6.144
-19 | -0.861 | 0.13764 | -0.035 | -6.257
-18.5 | -0.835 | 0.13041 | -0.035 | -6.401
-18 | -0.808 | 0.12318 | -0.035 | -6.562
-17.5 | -0.781 | 0.12457 | -0.035 | -6.268
-17 | -0.753 | 0.11923 | -0.035 | -6.318
-16.5 | -0.726 | 0.11255 | -0.035 | -6.452
-16 | -0.701 | 0.10333 | -0.036 | -6.782
-15.5 | -0.674 | 0.09839 | -0.036 | -6.851
-15 | -0.654 | 0.08494 | -0.04 | -7.698
-14.5 | -0.616 | 0.10052 | -0.034 | -6.13
-14 | -0.589 | 0.09614 | -0.034 | -6.122
-13.5 | -0.563 | 0.08731 | -0.035 | -6.443
-13 | -0.538 | 0.07887 | -0.037 | -6.816
-12.5 | -0.513 | 0.07108 | -0.039 | -7.214
-12 | -0.49 | 0.06183 | -0.043 | -7.933
-11.5 | -0.478 | 0.04522 | -0.049 | -10.564
-11 | -0.425 | 0.07327 | -0.033 | -5.795
-10.5 | -0.398 | 0.06832 | -0.033 | -5.82
-10 | -0.371 | 0.06081 | -0.035 | -6.108
-9.5 | -0.345 | 0.05524 | -0.037 | -6.254
-9 | -0.321 | 0.04818 | -0.042 | -6.667
-8.5 | -0.358 | 0.0083 | -0.067 | -43.123
-8 | -0.324 | 0.00776 | -0.068 | -41.814
-7.5 | -0.234 | 0.04889 | -0.033 | -4.789
-7 | -0.207 | 0.04546 | -0.033 | -4.556
-6.5 | -0.18 | 0.0417 | -0.035 | -4.324
-6 | -0.154 | 0.03776 | -0.039 | -4.075
-5.5 | -0.126 | 0.03856 | -0.034 | -3.26
-5 | -0.167 | 0.03403 | -0.04 | -4.898
-4.5 | -0.162 | 0.00644 | -0.071 | -25.137
-4 | -0.104 | 0.00624 | -0.071 | -16.665
-3.5 | -0.041 | 0.0061 | -0.072 | -6.765
-3 | 0.024 | 0.00599 | -0.072 | 4.022
-2.5 | 0.091 | 0.00587 | -0.073 | 15.503
-2 | 0.159 | 0.00574 | -0.073 | 27.677
-1.5 | 0.227 | 0.00569 | -0.074 | 39.939
-1 | 0.296 | 0.00563 | -0.074 | 52.502
-0.5 | 0.365 | 0.00532 | -0.075 | 68.554
0 | 0.433 | 0.00484 | -0.075 | 89.328
0.5 | 0.5 | 0.00474 | -0.076 | 105.7
1 | 0.568 | 0.00458 | -0.076 | 124.162
1.5 | 0.636 | 0.00499 | -0.077 | 127.524
2 | 0.703 | 0.00512 | -0.077 | 137.354
2.5 | 0.771 | 0.00544 | -0.078 | 141.636
3 | 0.834 | 0.00547 | -0.078 | 152.314
3.5 | 0.898 | 0.00592 | -0.079 | 151.633
4 | 0.96 | 0.00783 | -0.079 | 122.606
4.5 | 1.019 | 0.00896 | -0.08 | 113.724
5 | 1.073 | 0.00945 | -0.08 | 113.648
5.5 | 1.122 | 0.01004 | -0.081 | 111.811
6 | 1.156 | 0.01066 | -0.081 | 108.41
6.5 | 1.169 | 0.01143 | -0.081 | 102.331
7 | 1.142 | 0.01242 | -0.082 | 91.954
7.5 | 0.983 | 0.0133 | -0.082 | 73.893
8 | 0.721 | 0.01502 | -0.082 | 47.975
8.5 | 0.754 | 0.01485 | -0.082 | 50.751
9 | 0.781 | 0.01649 | -0.083 | 47.357
9.5 | 0.673 | 0.06317 | -0.042 | 10.661
10 | 0.841 | 0.0175 | -0.083 | 48.067
10.5 | 0.867 | 0.01983 | -0.083 | 43.706
11 | 0.861 | 0.02998 | -0.079 | 28.728
11.5 | 0.926 | 0.02107 | -0.084 | 43.957
12 | 0.952 | 0.02325 | -0.084 | 40.929
12.5 | 0.969 | 0.02801 | -0.083 | 34.608
13 | 0.941 | 0.04975 | -0.076 | 18.924
13.5 | 1.032 | 0.02815 | -0.085 | 36.647
14 | 1.038 | 0.03723 | -0.083 | 27.866
14.5 | 1.062 | 0.04102 | -0.083 | 25.88
15 | 1.015 | 0.07698 | -0.072 | 13.18
15.5 | 1.118 | 0.04262 | -0.084 | 26.223
16 | 1.034 | 0.10312 | -0.065 | 10.032
16.5 | 1.062 | 0.1076 | -0.066 | 9.874
17 | 1.068 | 0.12941 | -0.059 | 8.254
17.5 | 1.089 | 0.14163 | -0.057 | 7.69
18 | 1.118 | 0.1435 | -0.06 | 7.792
18.5 | 1.148 | 0.14747 | -0.062 | 7.783
19 | 1.167 | 0.16388 | -0.061 | 7.121
19.5 | 1.19 | 0.17438 | -0.06 | 6.824
20 | 1.216 | 0.18083 | -0.062 | 6.726

## 128. Re 14M Mach 0.50 (2)
BIGFOIL.COM POLAR EXPORT
NACA64-510 a=0.5
NACA64-510 a=0.5 |  |  |  | Cl Max: | 1.4121 | at alpha= | 8 | deg
XFOIL ncrit=9 |  |  |  | L/D Max: | 179.95 | at alpha= | 2 | deg
Re: | 14000000 |  |  | Cd Min: | 0.26942 | at alpha= | -20 | deg
Mach: | 0.5 |  |  | Cl=0 at alpha= | -3.189 | deg
|  |  |  | @ Cl=0.1, Cd= | 0.0049363
|  |  |  | @ Cl=0.4, Cd= | 0.0044896
|  |  |  | @ Cl=0.6, Cd= | 0.0040733
alpha (deg) | Cl | Cd | Cm | Cl/Cd
-20 | -0.7395 | 0.26942 | 0.0602 | -2.7448
-19.5 | -0.7159 | 0.26103 | 0.0547 | -2.7426
-19 | -0.6963 | 0.25341 | 0.0507 | -2.7477
-18.5 | -0.6732 | 0.24499 | 0.0454 | -2.7479
-18 | -0.6508 | 0.23634 | 0.0401 | -2.7537
-17.5 | -0.6282 | 0.22736 | 0.0348 | -2.763
-17 | -0.6058 | 0.21868 | 0.0296 | -2.7703
-15.5 | -0.5403 | 0.19196 | 0.0142 | -2.8146
-15 | -0.5162 | 0.1849 | 0.0094 | -2.7918
-14.5 | -0.4945 | 0.17675 | 0.0045 | -2.7977
-14 | -0.4723 | 0.16895 | -0.0003 | -2.7955
-13.5 | -0.4533 | 0.15999 | -0.0052 | -2.8333
-13 | -0.4347 | 0.15131 | -0.01 | -2.8729
-12.5 | -0.4218 | 0.14091 | -0.0153 | -2.9934
-12 | -0.405 | 0.13249 | -0.0201 | -3.0568
-11.5 | -0.3888 | 0.12424 | -0.0249 | -3.1294
-11 | -0.3733 | 0.11615 | -0.0295 | -3.2139
-10.5 | -0.3568 | 0.10869 | -0.0339 | -3.2827
-10 | -0.347 | 0.10003 | -0.0388 | -3.469
-9.5 | -0.3379 | 0.09173 | -0.0436 | -3.6836
-9 | -0.3292 | 0.08393 | -0.0481 | -3.9223
-8.5 | -0.3206 | 0.07662 | -0.0524 | -4.1843
-8 | -0.3217 | 0.06842 | -0.0572 | -4.7018
-7.5 | -0.3417 | 0.05935 | -0.0622 | -5.7574
-7 | -0.3395 | 0.05234 | -0.0695 | -6.4864
-6.5 | -0.3346 | 0.04117 | -0.0798 | -8.1273
-6 | -0.3157 | 0.031 | -0.085 | -10.1839
-5.5 | -0.29 | 0.01991 | -0.0872 | -14.5655
-5 | -0.2574 | 0.00882 | -0.087 | -29.1837
-4.5 | -0.1899 | 0.00638 | -0.0853 | -29.7649
-4 | -0.1168 | 0.00579 | -0.0841 | -20.1727
-3.5 | -0.0446 | 0.00536 | -0.0834 | -8.3209
-3 | 0.0271 | 0.00509 | -0.083 | 5.3242
-2.5 | 0.098 | 0.00494 | -0.0829 | 19.8381
-2 | 0.1683 | 0.00481 | -0.0831 | 34.9896
-1.5 | 0.238 | 0.00467 | -0.0834 | 50.9636
-1 | 0.3074 | 0.0046 | -0.0838 | 66.8261
-0.5 | 0.3766 | 0.00451 | -0.0844 | 83.5033
0 | 0.4454 | 0.00445 | -0.0849 | 100.0899
0.5 | 0.5141 | 0.0043 | -0.0856 | 119.5581
1 | 0.5826 | 0.00414 | -0.0863 | 140.7246
1.5 | 0.6504 | 0.00388 | -0.087 | 167.6289
2 | 0.718 | 0.00399 | -0.0875 | 179.9499
2.5 | 0.7818 | 0.00459 | -0.0875 | 170.3268
3 | 0.8417 | 0.00539 | -0.087 | 156.1596
3.5 | 0.9033 | 0.00594 | -0.0862 | 152.0707
4 | 0.9645 | 0.00653 | -0.0849 | 147.7029
4.5 | 1.0228 | 0.00694 | -0.0826 | 147.3775
5 | 1.0929 | 0.0074 | -0.0824 | 147.6892
5.5 | 1.1588 | 0.00786 | -0.081 | 147.43
6 | 1.2234 | 0.0084 | -0.079 | 145.6429
6.5 | 1.2868 | 0.00901 | -0.0764 | 142.8191
7 | 1.3475 | 0.00971 | -0.0729 | 138.7745
7.5 | 1.4009 | 0.01063 | -0.0678 | 131.7874
8 | 1.4121 | 0.01232 | -0.0564 | 114.6185
8.5 | 1.3936 | 0.01639 | -0.0447 | 85.0275
9 | 1.3701 | 0.02197 | -0.0349 | 62.3623
9.5 | 1.3526 | 0.02853 | -0.0275 | 47.4097
10 | 1.323 | 0.03683 | -0.0226 | 35.9218
10.5 | 1.2893 | 0.04618 | -0.0207 | 27.919
11 | 1.2535 | 0.05697 | -0.0219 | 22.0028
11.5 | 1.2168 | 0.06942 | -0.0261 | 17.5281
12 | 1.1818 | 0.08347 | -0.0333 | 14.1584
12.5 | 1.1527 | 0.09866 | -0.0427 | 11.6836
13 | 1.1279 | 0.11525 | -0.0539 | 9.7866

## 129. Re 16M Mach 0.00 (1)
BIGFOIL.COM POLAR EXPORT
NACA64-510 a=0.5
NACA64-510 a=0.5 |  |  |  | Cl Max: | 1.225 | at alpha= | 9.5 | deg
JavaFoil+Calcfoil stall+Eppler ext transition |  |  |  | L/D Max: | 150.361 | at alpha= | 6.5 | deg
Re: | 16000000 |  |  | Cd Min: | 0.00491 | at alpha= | 1 | deg
Mach: | 0 |  |  | Cl=0 at alpha= | -3.181 | deg
|  |  |  | @ Cl=0.1, Cd= | 0.0055359
|  |  |  | @ Cl=0.4, Cd= | 0.0050203
|  |  |  | @ Cl=0.6, Cd= | 0.0050652
alpha (deg) | Cl | Cd | Cm | Cl/Cd
-13 | -0.434 | 0.08473 | -0.027 | -5.123
-12.5 | -0.446 | 0.07984 | -0.027 | -5.583
-12 | -0.455 | 0.07706 | -0.027 | -5.904
-11.5 | -0.457 | 0.07224 | -0.027 | -6.329
-11 | -0.456 | 0.0673 | -0.028 | -6.783
-10.5 | -0.452 | 0.0642 | -0.028 | -7.044
-10 | -0.446 | 0.05836 | -0.03 | -7.643
-9.5 | -0.436 | 0.05396 | -0.032 | -8.074
-9 | -0.42 | 0.0509 | -0.032 | -8.255
-8.5 | -0.402 | 0.04668 | -0.034 | -8.622
-8 | -0.465 | 0.0071 | -0.058 | -65.509
-7.5 | -0.431 | 0.00688 | -0.059 | -62.715
-7 | -0.393 | 0.00662 | -0.059 | -59.451
-6.5 | -0.351 | 0.00642 | -0.06 | -54.638
-6 | -0.305 | 0.0063 | -0.06 | -48.407
-5.5 | -0.256 | 0.00618 | -0.06 | -41.425
-5 | -0.204 | 0.00602 | -0.061 | -33.901
-4.5 | -0.15 | 0.00591 | -0.061 | -25.362
-4 | -0.094 | 0.00583 | -0.062 | -16.074
-3.5 | -0.037 | 0.00575 | -0.062 | -6.377
-3 | 0.021 | 0.00563 | -0.063 | 3.759
-2.5 | 0.08 | 0.00556 | -0.063 | 14.306
-2 | 0.138 | 0.00549 | -0.063 | 25.192
-1.5 | 0.197 | 0.00546 | -0.064 | 36.167
-1 | 0.256 | 0.00539 | -0.064 | 47.568
-0.5 | 0.316 | 0.00537 | -0.065 | 58.882
0 | 0.375 | 0.00505 | -0.065 | 74.238
0.5 | 0.434 | 0.00498 | -0.066 | 87.122
1 | 0.492 | 0.00491 | -0.066 | 100.277
1.5 | 0.551 | 0.00493 | -0.067 | 111.759
2 | 0.609 | 0.00509 | -0.067 | 119.648
2.5 | 0.668 | 0.00528 | -0.067 | 126.453
3 | 0.724 | 0.00556 | -0.068 | 130.083
3.5 | 0.781 | 0.00572 | -0.068 | 136.443
4 | 0.837 | 0.00613 | -0.069 | 136.423
4.5 | 0.892 | 0.00681 | -0.069 | 130.91
5 | 0.945 | 0.00661 | -0.07 | 143.08
5.5 | 0.997 | 0.00679 | -0.07 | 146.854
6 | 1.045 | 0.00707 | -0.071 | 147.765
6.5 | 1.09 | 0.00725 | -0.071 | 150.361
7 | 1.131 | 0.00907 | -0.072 | 124.736
7.5 | 1.167 | 0.00954 | -0.072 | 122.333
8 | 1.197 | 0.00967 | -0.072 | 123.791
8.5 | 1.215 | 0.01017 | -0.073 | 119.413
9 | 1.224 | 0.01066 | -0.073 | 114.912
9.5 | 1.225 | 0.01123 | -0.073 | 109.159
10 | 1.217 | 0.01188 | -0.074 | 102.449
10.5 | 1.201 | 0.01259 | -0.074 | 95.358
11 | 1.176 | 0.01355 | -0.074 | 86.809
11.5 | 1.144 | 0.01453 | -0.074 | 78.75
12 | 1.106 | 0.01571 | -0.075 | 70.379
12.5 | 1.064 | 0.01652 | -0.075 | 64.417
13 | 1.017 | 0.01818 | -0.075 | 55.899
13.5 | 0.967 | 0.01984 | -0.075 | 48.729
14 | 0.916 | 0.02186 | -0.075 | 41.886
14.5 | 0.847 | 0.02996 | -0.073 | 28.288

## 130. Re 16M Mach 0.00 (2)
BIGFOIL.COM POLAR EXPORT
NACA64-510 a=0.5
NACA64-510 a=0.5 |  |  |  | Cl Max: | 1.8766 | at alpha= | 19.5 | deg
XFOIL ncrit=9 |  |  |  | L/D Max: | 151.114 | at alpha= | 7 | deg
Re: | 16000000 |  |  | Cd Min: | 0.0557 | at alpha= | 20 | deg
Mach: | 0 |  |  | Cl=0 at alpha= | -3.2189 | deg
|  |  |  | @ Cl=0.1, Cd= | 0.0046515
|  |  |  | @ Cl=0.4, Cd= | 0.0042717
|  |  |  | @ Cl=0.6, Cd= | 0.0041888
alpha (deg) | Cl | Cd | Cm | Cl/Cd
-19 | -1.4404 | 0.03668 | -0.0796 | -39.2694
-18.5 | -1.4874 | 0.02958 | -0.0798 | -50.284
-18 | -1.506 | 0.02668 | -0.0732 | -56.4468
-17.5 | -1.4856 | 0.02423 | -0.0709 | -61.3124
-17 | -1.4553 | 0.02213 | -0.0693 | -65.7614
-16.5 | -1.4188 | 0.02036 | -0.0681 | -69.6857
-16 | -1.3782 | 0.01881 | -0.0672 | -73.2695
-15.5 | -1.3347 | 0.01742 | -0.0665 | -76.6188
-15 | -1.2889 | 0.01619 | -0.0659 | -79.6109
-14.5 | -1.2414 | 0.01509 | -0.0654 | -82.2664
-14 | -1.1925 | 0.01408 | -0.0651 | -84.6946
-13.5 | -1.1423 | 0.01316 | -0.0648 | -86.8009
-13 | -1.092 | 0.01214 | -0.0645 | -89.9506
-12.5 | -1.0409 | 0.01118 | -0.0643 | -93.1038
-12 | -0.9889 | 0.01033 | -0.0642 | -95.7309
-11.5 | -0.9354 | 0.0097 | -0.0642 | -96.433
-11 | -0.881 | 0.00918 | -0.0642 | -95.9695
-10.5 | -0.8262 | 0.00872 | -0.0643 | -94.7477
-10 | -0.7712 | 0.00824 | -0.0644 | -93.5922
-9.5 | -0.7161 | 0.00773 | -0.0646 | -92.6391
-9 | -0.6604 | 0.00733 | -0.0647 | -90.0955
-8.5 | -0.6042 | 0.00703 | -0.065 | -85.9459
-8 | -0.5477 | 0.00675 | -0.0652 | -81.1407
-7.5 | -0.491 | 0.00649 | -0.0655 | -75.6549
-6.5 | -0.3773 | 0.00593 | -0.0661 | -63.6256
-6 | -0.3202 | 0.0057 | -0.0665 | -56.1754
-5.5 | -0.2628 | 0.00555 | -0.0669 | -47.3514
-4 | -0.0902 | 0.00506 | -0.0681 | -17.8261
-3.5 | -0.0325 | 0.00489 | -0.0686 | -6.6462
-3 | 0.0253 | 0.0048 | -0.069 | 5.2708
-2 | 0.141 | 0.00457 | -0.07 | 30.8534
-1.5 | 0.1988 | 0.00451 | -0.0705 | 44.0798
-1 | 0.2566 | 0.00446 | -0.071 | 57.5336
-0.5 | 0.3145 | 0.00439 | -0.0715 | 71.6401
0 | 0.3722 | 0.00432 | -0.0721 | 86.1574
0.5 | 0.4297 | 0.00422 | -0.0726 | 101.8246
1 | 0.4869 | 0.00417 | -0.0732 | 116.7626
1.5 | 0.5434 | 0.00412 | -0.0737 | 131.8932
2 | 0.5994 | 0.00418 | -0.0743 | 143.3971
2.5 | 0.6525 | 0.00496 | -0.0745 | 131.5524
3 | 0.7073 | 0.00525 | -0.0748 | 134.7238
3.5 | 0.7615 | 0.00551 | -0.075 | 138.2033
4 | 0.8157 | 0.00574 | -0.0752 | 142.108
4.5 | 0.8689 | 0.00602 | -0.075 | 144.3355
5 | 0.9192 | 0.00625 | -0.0741 | 147.072
5.5 | 0.9772 | 0.00654 | -0.0751 | 149.419
6 | 1.0317 | 0.00686 | -0.0753 | 150.3936
6.5 | 1.0856 | 0.00721 | -0.0754 | 150.5687
7 | 1.1394 | 0.00754 | -0.0755 | 151.1141
7.5 | 1.1923 | 0.00793 | -0.0754 | 150.3531
8 | 1.2449 | 0.00829 | -0.0754 | 150.1689
8.5 | 1.2961 | 0.00876 | -0.0751 | 147.9566
9 | 1.3462 | 0.00929 | -0.0747 | 144.9085
9.5 | 1.3956 | 0.0098 | -0.0742 | 142.4082
10 | 1.4432 | 0.01042 | -0.0734 | 138.5029
11 | 1.5366 | 0.01155 | -0.0717 | 133.039
11.5 | 1.5803 | 0.0122 | -0.0704 | 129.5328
12 | 1.6205 | 0.01297 | -0.0685 | 124.9422
12.5 | 1.6522 | 0.01404 | -0.0653 | 117.6781
13 | 1.6694 | 0.01495 | -0.0593 | 111.6656
13.5 | 1.6902 | 0.01611 | -0.0547 | 104.9162
14 | 1.7153 | 0.01731 | -0.0514 | 99.093
14.5 | 1.739 | 0.01877 | -0.0483 | 92.6478
15 | 1.7584 | 0.02064 | -0.0451 | 85.1938
15.5 | 1.782 | 0.02237 | -0.0427 | 79.6603
16 | 1.7993 | 0.02467 | -0.04 | 72.9347
16.5 | 1.8171 | 0.02708 | -0.0378 | 67.1012
17 | 1.8258 | 0.03038 | -0.0353 | 60.0987
17.5 | 1.8412 | 0.03327 | -0.0337 | 55.3411
18 | 1.854 | 0.03658 | -0.0323 | 50.6834
18.5 | 1.8598 | 0.04079 | -0.0311 | 45.5945
19 | 1.8656 | 0.04527 | -0.0305 | 41.2105
19.5 | 1.8766 | 0.04938 | -0.0303 | 38.0032
20 | 1.8711 | 0.0557 | -0.0305 | 33.5925

## 131. Re 16M Mach 0.10 (1)
BIGFOIL.COM POLAR EXPORT
NACA64-510 a=0.5
NACA64-510 a=0.5 |  |  |  | Cl Max: | 1.222 | at alpha= | 9 | deg
JavaFoil+Calcfoil stall+Eppler ext transition |  |  |  | L/D Max: | 148.523 | at alpha= | 6 | deg
Re: | 16000000 |  |  | Cd Min: | 0.00491 | at alpha= | 1 | deg
Mach: | 0.1 |  |  | Cl=0 at alpha= | -3.181 | deg
|  |  |  | @ Cl=0.1, Cd= | 0.0055463
|  |  |  | @ Cl=0.4, Cd= | 0.0050088
|  |  |  | @ Cl=0.6, Cd= | 0.0050528
alpha (deg) | Cl | Cd | Cm | Cl/Cd
-13 | -0.408 | 0.0857 | -0.027 | -4.759
-12.5 | -0.423 | 0.08083 | -0.027 | -5.231
-12 | -0.435 | 0.07714 | -0.027 | -5.642
-11.5 | -0.44 | 0.07219 | -0.027 | -6.101
-11 | -0.442 | 0.06846 | -0.028 | -6.461
-10.5 | -0.441 | 0.06454 | -0.028 | -6.828
-10 | -0.437 | 0.05894 | -0.03 | -7.409
-9.5 | -0.428 | 0.0548 | -0.031 | -7.811
-9 | -0.414 | 0.05207 | -0.031 | -7.955
-8.5 | -0.397 | 0.04828 | -0.033 | -8.232
-8 | -0.462 | 0.00719 | -0.059 | -64.365
-7.5 | -0.43 | 0.00689 | -0.059 | -62.423
-7 | -0.393 | 0.00665 | -0.06 | -59.106
-6.5 | -0.351 | 0.00647 | -0.06 | -54.249
-6 | -0.306 | 0.00633 | -0.06 | -48.277
-5.5 | -0.257 | 0.00618 | -0.061 | -41.533
-5 | -0.205 | 0.00604 | -0.061 | -33.891
-4.5 | -0.15 | 0.00595 | -0.062 | -25.29
-4 | -0.094 | 0.00583 | -0.062 | -16.13
-3.5 | -0.037 | 0.00574 | -0.062 | -6.41
-3 | 0.021 | 0.00562 | -0.063 | 3.783
-2.5 | 0.08 | 0.00557 | -0.063 | 14.357
-2 | 0.139 | 0.0055 | -0.064 | 25.26
-1.5 | 0.198 | 0.00544 | -0.064 | 36.431
-1 | 0.258 | 0.00542 | -0.065 | 47.533
-0.5 | 0.318 | 0.00538 | -0.065 | 59.096
0 | 0.377 | 0.00504 | -0.066 | 74.817
0.5 | 0.436 | 0.00496 | -0.066 | 87.85
1 | 0.495 | 0.00491 | -0.066 | 100.771
1.5 | 0.554 | 0.00491 | -0.067 | 112.672
2 | 0.612 | 0.00509 | -0.067 | 120.295
2.5 | 0.671 | 0.0053 | -0.068 | 126.72
3 | 0.727 | 0.00555 | -0.068 | 131.097
3.5 | 0.784 | 0.00571 | -0.069 | 137.472
4 | 0.841 | 0.00617 | -0.069 | 136.274
4.5 | 0.896 | 0.0068 | -0.07 | 131.756
5 | 0.95 | 0.00659 | -0.07 | 144.063
5.5 | 1.002 | 0.00679 | -0.071 | 147.406
6 | 1.049 | 0.00707 | -0.071 | 148.523
6.5 | 1.094 | 0.00882 | -0.071 | 124.027
7 | 1.134 | 0.00915 | -0.072 | 124.03
7.5 | 1.17 | 0.00961 | -0.072 | 121.836
8 | 1.199 | 0.00979 | -0.073 | 122.489
8.5 | 1.215 | 0.01028 | -0.073 | 118.157
9 | 1.222 | 0.01078 | -0.073 | 113.408
9.5 | 1.22 | 0.01137 | -0.074 | 107.286
10 | 1.208 | 0.0121 | -0.074 | 99.883
10.5 | 1.188 | 0.01277 | -0.074 | 93.03
11 | 1.157 | 0.01385 | -0.075 | 83.545
11.5 | 1.12 | 0.01488 | -0.075 | 75.296
12 | 1.076 | 0.01615 | -0.075 | 66.621
12.5 | 1.028 | 0.01715 | -0.075 | 59.936
13 | 0.97 | 0.01995 | -0.075 | 48.618
13.5 | 0.911 | 0.02269 | -0.074 | 40.165
14 | 0.861 | 0.02323 | -0.075 | 37.073

## 132. Re 16M Mach 0.10 (2)
BIGFOIL.COM POLAR EXPORT
NACA64-510 a=0.5
NACA64-510 a=0.5 |  |  |  | Cl Max: | 1.855 | at alpha= | 19.5 | deg
XFOIL ncrit=9 |  |  |  | L/D Max: | 151.054 | at alpha= | 7 | deg
Re: | 16000000 |  |  | Cd Min: | 0.06279 | at alpha= | 20 | deg
Mach: | 0.1 |  |  | Cl=0 at alpha= | -3.2182 | deg
|  |  |  | @ Cl=0.1, Cd= | 0.0046542
|  |  |  | @ Cl=0.4, Cd= | 0.004276
|  |  |  | @ Cl=0.6, Cd= | 0.0041672
alpha (deg) | Cl | Cd | Cm | Cl/Cd
-17.5 | -1.332 | 0.03625 | -0.0829 | -36.7448
-17 | -1.4118 | 0.02917 | -0.0774 | -48.399
-16.5 | -1.4031 | 0.02541 | -0.0747 | -55.2184
-16 | -1.3777 | 0.02239 | -0.0728 | -61.5319
-15.5 | -1.3411 | 0.02015 | -0.0714 | -66.5558
-15 | -1.2991 | 0.0183 | -0.0703 | -70.9891
-14.5 | -1.2534 | 0.01675 | -0.0693 | -74.8299
-14 | -1.2054 | 0.01539 | -0.0686 | -78.3236
-13.5 | -1.1555 | 0.0142 | -0.0679 | -81.3732
-13 | -1.1041 | 0.01316 | -0.0674 | -83.8982
-12.5 | -1.0514 | 0.01225 | -0.067 | -85.8286
-12 | -0.9994 | 0.01111 | -0.0666 | -89.955
-11.5 | -0.9464 | 0.01013 | -0.0662 | -93.4255
-11 | -0.8913 | 0.00948 | -0.0661 | -94.019
-10.5 | -0.8357 | 0.00894 | -0.066 | -93.4787
-10 | -0.7796 | 0.00848 | -0.0659 | -91.934
-9.5 | -0.7235 | 0.00795 | -0.0659 | -91.0063
-9 | -0.6672 | 0.00746 | -0.0659 | -89.437
-8.5 | -0.6103 | 0.00712 | -0.066 | -85.7163
-8 | -0.553 | 0.00682 | -0.0662 | -81.085
-7 | -0.4381 | 0.00629 | -0.0666 | -69.6502
-6.5 | -0.3806 | 0.00598 | -0.0668 | -63.6455
-6 | -0.323 | 0.00572 | -0.0671 | -56.4685
-5 | -0.207 | 0.0054 | -0.0678 | -38.3333
-4 | -0.0909 | 0.00507 | -0.0686 | -17.929
-3.5 | -0.0328 | 0.00489 | -0.069 | -6.7076
-2 | 0.1418 | 0.00458 | -0.0704 | 30.9607
-1.5 | 0.2001 | 0.00451 | -0.0709 | 44.3681
-1 | 0.2582 | 0.00446 | -0.0714 | 57.8924
-0.5 | 0.3164 | 0.00439 | -0.0719 | 72.0729
0 | 0.3745 | 0.00432 | -0.0725 | 86.6898
0.5 | 0.4324 | 0.00422 | -0.073 | 102.4645
1 | 0.4899 | 0.00417 | -0.0736 | 117.482
1.5 | 0.5467 | 0.00412 | -0.0742 | 132.6942
2 | 0.6031 | 0.00417 | -0.0747 | 144.6283
2.5 | 0.6565 | 0.00496 | -0.0749 | 132.3589
3 | 0.7115 | 0.00525 | -0.0752 | 135.5238
3.5 | 0.7661 | 0.00552 | -0.0754 | 138.7862
4 | 0.8205 | 0.00577 | -0.0755 | 142.201
4.5 | 0.8741 | 0.00605 | -0.0754 | 144.4793
5 | 0.9247 | 0.00628 | -0.0744 | 147.2452
5.5 | 0.9832 | 0.00657 | -0.0754 | 149.6499
6 | 1.0381 | 0.00689 | -0.0755 | 150.6676
6.5 | 1.0924 | 0.00725 | -0.0755 | 150.6759
7 | 1.1465 | 0.00759 | -0.0756 | 151.054
7.5 | 1.1999 | 0.00798 | -0.0755 | 150.3634
8 | 1.2528 | 0.00837 | -0.0754 | 149.6774
8.5 | 1.3044 | 0.00885 | -0.075 | 147.3898
9 | 1.3547 | 0.00939 | -0.0745 | 144.2705
9.5 | 1.4042 | 0.00995 | -0.0738 | 141.1256
10.5 | 1.4999 | 0.01113 | -0.072 | 134.7619
11 | 1.5456 | 0.01175 | -0.0707 | 131.5404
11.5 | 1.588 | 0.01249 | -0.069 | 127.1417
12 | 1.6248 | 0.01344 | -0.0663 | 120.8929
12.5 | 1.6495 | 0.01437 | -0.0614 | 114.7878
13 | 1.6675 | 0.01548 | -0.0558 | 107.7196
13.5 | 1.689 | 0.01684 | -0.0516 | 100.2969
14 | 1.7149 | 0.01816 | -0.0484 | 94.4328
14.5 | 1.7385 | 0.01979 | -0.0453 | 87.8474
15 | 1.7563 | 0.02195 | -0.042 | 80.0137
15.5 | 1.7805 | 0.0238 | -0.0397 | 74.8109
16 | 1.7958 | 0.02644 | -0.037 | 67.9198
16.5 | 1.8117 | 0.02918 | -0.0347 | 62.087
17 | 1.8161 | 0.0331 | -0.0322 | 54.8671
17.5 | 1.8311 | 0.0363 | -0.0308 | 50.4435
18 | 1.842 | 0.04009 | -0.0296 | 45.9466
18.5 | 1.8429 | 0.04518 | -0.0287 | 40.7902
19 | 1.8456 | 0.05039 | -0.0283 | 36.6263
19.5 | 1.855 | 0.0551 | -0.0286 | 33.6661
20 | 1.8425 | 0.06279 | -0.0295 | 29.3438

## 133. Re 16M Mach 0.25 (1)
BIGFOIL.COM POLAR EXPORT
NACA64-510 a=0.5
NACA64-510 a=0.5 |  |  |  | Cl Max: | 1.208 | at alpha= | 8.5 | deg
JavaFoil+Calcfoil stall+Eppler ext transition |  |  |  | L/D Max: | 145.68 | at alpha= | 5.5 | deg
Re: | 16000000 |  |  | Cd Min: | 0.00469 | at alpha= | 0.5 | deg
Mach: | 0.25 |  |  | Cl=0 at alpha= | -3.1833 | deg
|  |  |  | @ Cl=0.1, Cd= | 0.0055734
|  |  |  | @ Cl=0.4, Cd= | 0.004989
|  |  |  | @ Cl=0.6, Cd= | 0.08965
alpha (deg) | Cl | Cd | Cm | Cl/Cd
-12 | -0.253 | 0.0784 | -0.028 | -3.221
-11.5 | -0.287 | 0.07384 | -0.029 | -3.893
-11 | -0.316 | 0.06919 | -0.029 | -4.573
-10.5 | -0.339 | 0.06552 | -0.029 | -5.181
-10 | -0.356 | 0.06186 | -0.029 | -5.759
-9.5 | -0.366 | 0.05845 | -0.029 | -6.266
-9 | -0.369 | 0.05502 | -0.029 | -6.707
-8.5 | -0.365 | 0.05107 | -0.03 | -7.153
-8 | -0.355 | 0.04749 | -0.032 | -7.468
-7.5 | -0.34 | 0.04142 | -0.037 | -8.214
-7 | -0.387 | 0.00682 | -0.061 | -56.679
-6.5 | -0.35 | 0.0066 | -0.062 | -53.006
-6 | -0.307 | 0.00643 | -0.062 | -47.817
-5.5 | -0.26 | 0.00627 | -0.062 | -41.47
-5 | -0.208 | 0.00612 | -0.063 | -34.012
-4.5 | -0.154 | 0.00599 | -0.063 | -25.626
-4 | -0.096 | 0.00589 | -0.064 | -16.339
-3.5 | -0.038 | 0.0058 | -0.064 | -6.503
-3 | 0.022 | 0.00568 | -0.065 | 3.839
-2.5 | 0.082 | 0.0056 | -0.065 | 14.639
-2 | 0.143 | 0.00551 | -0.066 | 25.881
-1.5 | 0.204 | 0.00548 | -0.066 | 37.161
-1 | 0.265 | 0.00544 | -0.066 | 48.712
-0.5 | 0.326 | 0.0054 | -0.067 | 60.406
0 | 0.387 | 0.00507 | -0.067 | 76.372
0.5 | 0.448 | 0.00469 | -0.068 | 95.508
1 | 0.508 | 0.00493 | -0.068 | 103.132
1.5 | 0.569 | 0.00497 | -0.069 | 114.471
2 | 0.629 | 0.00514 | -0.069 | 122.359
2.5 | 0.69 | 0.00539 | -0.07 | 128.082
3 | 0.747 | 0.00552 | -0.07 | 135.391
3.5 | 0.806 | 0.00584 | -0.071 | 138.074
4 | 0.863 | 0.0063 | -0.071 | 137.114
4.5 | 0.919 | 0.00652 | -0.072 | 140.949
5 | 0.974 | 0.00681 | -0.072 | 142.901
5.5 | 1.026 | 0.00704 | -0.072 | 145.68
6 | 1.074 | 0.00876 | -0.073 | 122.554
6.5 | 1.116 | 0.00917 | -0.073 | 121.675
7 | 1.154 | 0.00953 | -0.074 | 121.058
7.5 | 1.185 | 0.01011 | -0.074 | 117.128
8 | 1.205 | 0.01033 | -0.075 | 116.676
8.5 | 1.208 | 0.01098 | -0.075 | 110.013
9 | 1.198 | 0.0116 | -0.075 | 103.301
9.5 | 1.172 | 0.01232 | -0.076 | 95.171
10 | 1.13 | 0.01346 | -0.076 | 83.896
10.5 | 1.073 | 0.01427 | -0.076 | 75.187
11 | 1.001 | 0.01552 | -0.076 | 64.46
11.5 | 0.907 | 0.01847 | -0.075 | 49.13
12 | 0.799 | 0.02373 | -0.074 | 33.666
12.5 | 0.609 | 0.07682 | -0.048 | 7.924
13 | 0.584 | 0.0323 | -0.072 | 18.074
13.5 | 0.42 | 0.08965 | -0.045 | 4.681

## 134. Re 16M Mach 0.25 (2)
BIGFOIL.COM POLAR EXPORT
NACA64-510 a=0.5
NACA64-510 a=0.5 |  |  |  | Cl Max: | 1.7039 | at alpha= | 15.5 | deg
XFOIL ncrit=9 |  |  |  | L/D Max: | 151.408 | at alpha= | 2 | deg
Re: | 16000000 |  |  | Cd Min: | 0.17668 | at alpha= | -16 | deg
Mach: | 0.25 |  |  | Cl=0 at alpha= | -3.2132 | deg
|  |  |  | @ Cl=0.1, Cd= | 0.0046849
|  |  |  | @ Cl=0.4, Cd= | 0.0043066
|  |  |  | @ Cl=0.6, Cd= | 0.0041078
alpha (deg) | Cl | Cd | Cm | Cl/Cd
-16 | -0.5563 | 0.17668 | 0.0109 | -3.1486
-15.5 | -0.5401 | 0.16908 | 0.0064 | -3.1943
-15 | -0.5226 | 0.16223 | 0.0022 | -3.2214
-14.5 | -0.5037 | 0.15585 | -0.0019 | -3.232
-14 | -0.5032 | 0.14334 | -0.008 | -3.5105
-13.5 | -0.5296 | 0.12502 | -0.0172 | -4.2361
-13 | -0.564 | 0.10723 | -0.0276 | -5.2597
-12.5 | -0.5623 | 0.09844 | -0.033 | -5.7121
-12 | -0.6637 | 0.07269 | -0.0509 | -9.1306
-11.5 | -0.7829 | 0.04805 | -0.0725 | -16.2934
-11 | -0.934 | 0.01532 | -0.0784 | -60.9661
-10.5 | -0.8851 | 0.01211 | -0.0767 | -73.0884
-10 | -0.8281 | 0.01037 | -0.0753 | -79.8554
-9.5 | -0.7681 | 0.00929 | -0.0742 | -82.6803
-9 | -0.7067 | 0.00855 | -0.0733 | -82.655
-8.5 | -0.6454 | 0.0079 | -0.0725 | -81.6962
-8 | -0.5842 | 0.00732 | -0.0719 | -79.8087
-7.5 | -0.5225 | 0.00693 | -0.0714 | -75.3968
-7 | -0.461 | 0.00661 | -0.0711 | -69.7428
-6 | -0.3387 | 0.00593 | -0.0708 | -57.1164
-5.5 | -0.2777 | 0.00567 | -0.0708 | -48.9771
-5 | -0.2167 | 0.00548 | -0.0708 | -39.5438
-4 | -0.0952 | 0.00515 | -0.0712 | -18.4854
-3.5 | -0.0347 | 0.00494 | -0.0715 | -7.0243
-3 | 0.0258 | 0.00482 | -0.0718 | 5.3527
-2 | 0.1466 | 0.0046 | -0.0727 | 31.8696
-1.5 | 0.207 | 0.00452 | -0.0732 | 45.7965
-1 | 0.2671 | 0.00446 | -0.0737 | 59.8879
-0.5 | 0.3273 | 0.00439 | -0.0742 | 74.5558
0 | 0.3873 | 0.00433 | -0.0747 | 89.4457
0.5 | 0.4471 | 0.00422 | -0.0753 | 105.9479
1 | 0.5066 | 0.00416 | -0.0759 | 121.7788
1.5 | 0.5654 | 0.00409 | -0.0765 | 138.2396
2 | 0.6238 | 0.00412 | -0.077 | 151.4078
2.5 | 0.6785 | 0.00496 | -0.0771 | 136.7944
3 | 0.7352 | 0.0053 | -0.0774 | 138.717
3.5 | 0.7914 | 0.00559 | -0.0775 | 141.5742
4 | 0.8473 | 0.00589 | -0.0774 | 143.854
4.5 | 0.9028 | 0.0062 | -0.0771 | 145.6129
5 | 0.9554 | 0.00644 | -0.076 | 148.354
5.5 | 1.0161 | 0.00677 | -0.0768 | 150.0886
6 | 1.0732 | 0.00712 | -0.0767 | 150.7303
6.5 | 1.13 | 0.00748 | -0.0765 | 151.0695
7 | 1.186 | 0.0079 | -0.0761 | 150.1266
7.5 | 1.2419 | 0.0083 | -0.0756 | 149.6265
8 | 1.2962 | 0.00881 | -0.0749 | 147.1283
8.5 | 1.3491 | 0.0094 | -0.0738 | 143.5213
9 | 1.4007 | 0.01004 | -0.0725 | 139.512
9.5 | 1.4512 | 0.01069 | -0.0709 | 135.753
10 | 1.5003 | 0.01136 | -0.069 | 132.0687
10.5 | 1.5458 | 0.01215 | -0.0666 | 127.2263
11 | 1.5836 | 0.01319 | -0.0628 | 120.0607
11.5 | 1.6028 | 0.01422 | -0.0558 | 112.7145
12 | 1.6242 | 0.01561 | -0.0502 | 104.0487
12.5 | 1.6443 | 0.01747 | -0.0451 | 94.1214
13 | 1.6616 | 0.0198 | -0.0403 | 83.9192
13.5 | 1.6767 | 0.02256 | -0.036 | 74.3218
14 | 1.6927 | 0.0255 | -0.0323 | 66.3804
14.5 | 1.6997 | 0.02936 | -0.0286 | 57.8917
15 | 1.6913 | 0.03484 | -0.0251 | 48.5448
15.5 | 1.7039 | 0.0389 | -0.0232 | 43.8021
16 | 1.6808 | 0.04683 | -0.0216 | 35.8915
16.5 | 1.6705 | 0.05421 | -0.0215 | 30.8153
17 | 1.6131 | 0.06825 | -0.0244 | 23.6352
17.5 | 1.5941 | 0.07863 | -0.0278 | 20.2734
18 | 1.5658 | 0.09137 | -0.0334 | 17.1369
18.5 | 1.5189 | 0.10847 | -0.0426 | 14.003
19 | 1.4799 | 0.12557 | -0.0529 | 11.7855
19.5 | 1.4462 | 0.14267 | -0.064 | 10.1367
20 | 1.3911 | 0.16529 | -0.0793 | 8.4161

## 135. Re 16M Mach 0.50 (1)
BIGFOIL.COM POLAR EXPORT
NACA64-510 a=0.5
NACA64-510 a=0.5 |  |  |  | Cl Max: | 1.217 | at alpha= | 20 | deg
JavaFoil+Calcfoil stall+Eppler ext transition |  |  |  | L/D Max: | 150.542 | at alpha= | 3 | deg
Re: | 16000000 |  |  | Cd Min: | 0.00481 | at alpha= | 0.5 | deg
Mach: | 0.5 |  |  | Cl=0 at alpha= | -3.1846 | deg
|  |  |  | @ Cl=0.1, Cd= | 0.0057568
|  |  |  | @ Cl=0.4, Cd= | 0.00524
|  |  |  | @ Cl=0.6, Cd= | 0.00506
alpha (deg) | Cl | Cd | Cm | Cl/Cd
-20 | -0.915 | 0.15813 | -0.035 | -5.788
-19.5 | -0.888 | 0.15385 | -0.035 | -5.77
-19 | -0.86 | 0.14671 | -0.034 | -5.864
-18.5 | -0.834 | 0.14043 | -0.035 | -5.938
-18 | -0.807 | 0.13211 | -0.035 | -6.111
-17.5 | -0.781 | 0.12436 | -0.035 | -6.281
-17 | -0.754 | 0.11816 | -0.035 | -6.38
-16.5 | -0.727 | 0.11264 | -0.035 | -6.452
-16 | -0.701 | 0.10398 | -0.036 | -6.74
-15.5 | -0.675 | 0.09631 | -0.037 | -7.013
-15 | -0.657 | 0.081 | -0.042 | -8.115
-14.5 | -0.616 | 0.0985 | -0.034 | -6.256
-14 | -0.589 | 0.0957 | -0.034 | -6.153
-13.5 | -0.563 | 0.08646 | -0.035 | -6.51
-13 | -0.538 | 0.07773 | -0.037 | -6.922
-12.5 | -0.514 | 0.0696 | -0.04 | -7.386
-12 | -0.494 | 0.0588 | -0.044 | -8.393
-11.5 | -0.495 | 0.03252 | -0.054 | -15.208
-11 | -0.425 | 0.07216 | -0.033 | -5.886
-10.5 | -0.398 | 0.0676 | -0.033 | -5.885
-10 | -0.371 | 0.06083 | -0.035 | -6.106
-9.5 | -0.346 | 0.0546 | -0.038 | -6.334
-9 | -0.322 | 0.04676 | -0.043 | -6.896
-8.5 | -0.358 | 0.00802 | -0.067 | -44.651
-8 | -0.324 | 0.00759 | -0.068 | -42.746
-7.5 | -0.234 | 0.04847 | -0.033 | -4.832
-7 | -0.207 | 0.04504 | -0.033 | -4.6
-6.5 | -0.18 | 0.0414 | -0.036 | -4.357
-6 | -0.154 | 0.0371 | -0.04 | -4.157
-5.5 | -0.126 | 0.03858 | -0.034 | -3.258
-5 | -0.169 | 0.0305 | -0.046 | -5.549
-4.5 | -0.162 | 0.00634 | -0.071 | -25.542
-4 | -0.104 | 0.00618 | -0.071 | -16.818
-3.5 | -0.041 | 0.00601 | -0.072 | -6.866
-3 | 0.024 | 0.00589 | -0.072 | 4.091
-2.5 | 0.091 | 0.00577 | -0.073 | 15.775
-2 | 0.159 | 0.00567 | -0.073 | 28.015
-1.5 | 0.227 | 0.00561 | -0.074 | 40.468
-1 | 0.296 | 0.00556 | -0.074 | 53.207
-0.5 | 0.365 | 0.00524 | -0.075 | 69.668
0 | 0.433 | 0.00524 | -0.075 | 82.641
0.5 | 0.5 | 0.00481 | -0.076 | 104.118
1 | 0.568 | 0.00498 | -0.076 | 114.042
1.5 | 0.636 | 0.00515 | -0.077 | 123.544
2 | 0.703 | 0.00521 | -0.077 | 135.099
2.5 | 0.771 | 0.00553 | -0.078 | 139.39
3 | 0.834 | 0.00554 | -0.078 | 150.542
3.5 | 0.898 | 0.006 | -0.079 | 149.77
4 | 0.961 | 0.00653 | -0.079 | 146.993
4.5 | 1.019 | 0.00878 | -0.08 | 116.068
5 | 1.074 | 0.00926 | -0.08 | 116.05
5.5 | 1.123 | 0.00982 | -0.081 | 114.303
6 | 1.157 | 0.01042 | -0.081 | 110.993
6.5 | 1.17 | 0.01115 | -0.081 | 104.925
7 | 1.144 | 0.01213 | -0.082 | 94.28
7.5 | 0.984 | 0.01331 | -0.082 | 73.933
8 | 0.722 | 0.01465 | -0.082 | 49.292
8.5 | 0.754 | 0.01449 | -0.083 | 52.08
9 | 0.782 | 0.01608 | -0.083 | 48.655
9.5 | 0.674 | 0.06232 | -0.043 | 10.818
10 | 0.842 | 0.01709 | -0.084 | 49.297
10.5 | 0.868 | 0.01934 | -0.083 | 44.881
11 | 0.876 | 0.02569 | -0.081 | 34.096
11.5 | 0.927 | 0.02051 | -0.084 | 45.198
12 | 0.953 | 0.02263 | -0.084 | 42.112
12.5 | 0.972 | 0.02707 | -0.084 | 35.892
13 | 0.967 | 0.0396 | -0.08 | 24.426
13.5 | 1.034 | 0.02714 | -0.085 | 38.095
14 | 1.045 | 0.03436 | -0.084 | 30.424
14.5 | 1.068 | 0.03823 | -0.083 | 27.94
15 | 1.054 | 0.05794 | -0.079 | 18.197
15.5 | 0.99 | 0.11112 | -0.056 | 8.908
16 | 1.015 | 0.12134 | -0.057 | 8.366
16.5 | 1.044 | 0.12487 | -0.059 | 8.359
17 | 1.066 | 0.13635 | -0.058 | 7.816
17.5 | 1.089 | 0.14672 | -0.057 | 7.421
18 | 1.117 | 0.14948 | -0.059 | 7.471
18.5 | 1.144 | 0.15611 | -0.061 | 7.329
19 | 1.167 | 0.17064 | -0.061 | 6.838
19.5 | 1.191 | 0.1799 | -0.061 | 6.618
20 | 1.217 | 0.18402 | -0.062 | 6.614

## 136. Re 16M Mach 0.50 (2)
BIGFOIL.COM POLAR EXPORT
NACA64-510 a=0.5
NACA64-510 a=0.5 |  |  |  | Cl Max: | 1.4681 | at alpha= | 7.5 | deg
XFOIL ncrit=9 |  |  |  | L/D Max: | 164.268 | at alpha= | 1.5 | deg
Re: | 16000000 |  |  | Cd Min: | 0.18452 | at alpha= | -15 | deg
Mach: | 0.5 |  |  | Cl=0 at alpha= | -3.1879 | deg
|  |  |  | @ Cl=0.1, Cd= | 0.0048262
|  |  |  | @ Cl=0.4, Cd= | 0.004403
|  |  |  | @ Cl=0.6, Cd= | 0.0040939
alpha (deg) | Cl | Cd | Cm | Cl/Cd
-15 | -0.5168 | 0.18452 | 0.0093 | -2.8008
-14.5 | -0.4953 | 0.17629 | 0.0044 | -2.8096
-14 | -0.4728 | 0.16863 | -0.0004 | -2.8038
-13.5 | -0.4551 | 0.15915 | -0.0054 | -2.8596
-13 | -0.4375 | 0.15015 | -0.0104 | -2.9138
-12.5 | -0.4231 | 0.1404 | -0.0156 | -3.0135
-12 | -0.406 | 0.13208 | -0.0204 | -3.0739
-11.5 | -0.3901 | 0.12379 | -0.0251 | -3.1513
-11 | -0.3694 | 0.11704 | -0.0293 | -3.1562
-10.5 | -0.3609 | 0.1076 | -0.0345 | -3.3541
-10 | -0.3522 | 0.09877 | -0.0395 | -3.5659
-8 | -0.3287 | 0.06733 | -0.058 | -4.8819
-7.5 | -0.3517 | 0.05848 | -0.0627 | -6.014
-7 | -0.3485 | 0.05054 | -0.0717 | -6.8955
-6.5 | -0.3421 | 0.03952 | -0.0811 | -8.6564
-6 | -0.3214 | 0.02958 | -0.0856 | -10.8654
-5.5 | -0.2956 | 0.01841 | -0.0874 | -16.0565
-5 | -0.2606 | 0.00799 | -0.0869 | -32.6158
-4.5 | -0.1909 | 0.0061 | -0.0852 | -31.2951
-4 | -0.1174 | 0.00561 | -0.084 | -20.9269
-3.5 | -0.0447 | 0.00526 | -0.0834 | -8.4981
-3 | 0.0269 | 0.00498 | -0.083 | 5.4016
-2.5 | 0.0978 | 0.00483 | -0.0829 | 20.2484
-2 | 0.1682 | 0.00471 | -0.0831 | 35.7113
-1.5 | 0.238 | 0.00458 | -0.0834 | 51.9651
-1 | 0.3074 | 0.00451 | -0.0838 | 68.1596
-0.5 | 0.3766 | 0.00442 | -0.0844 | 85.2036
0 | 0.4454 | 0.00437 | -0.085 | 101.9222
0.5 | 0.5141 | 0.00426 | -0.0856 | 120.6808
1 | 0.5826 | 0.00414 | -0.0863 | 140.7246
1.5 | 0.6505 | 0.00396 | -0.087 | 164.2677
2.5 | 0.7803 | 0.00483 | -0.0874 | 161.5528
3 | 0.8417 | 0.00554 | -0.0869 | 151.9314
3.5 | 0.9042 | 0.00601 | -0.0863 | 150.4493
4 | 0.9666 | 0.0065 | -0.0853 | 148.7077
4.5 | 1.0295 | 0.00691 | -0.0839 | 148.987
5 | 1.0951 | 0.00725 | -0.0827 | 151.0483
5.5 | 1.1615 | 0.00769 | -0.0813 | 151.0403
6 | 1.2269 | 0.0082 | -0.0794 | 149.622
6.5 | 1.2909 | 0.00879 | -0.0769 | 146.8601
7 | 1.3528 | 0.00946 | -0.0736 | 143.0021
7.5 | 1.4681 | 0.00916 | -0.0666 | 160.2729
8 | 1.4212 | 0.01201 | -0.0573 | 118.3347
8.5 | 1.3992 | 0.01607 | -0.0449 | 87.0691
9 | 1.3755 | 0.02161 | -0.035 | 63.6511
9.5 | 1.358 | 0.02814 | -0.0275 | 48.2587
10 | 1.3282 | 0.03638 | -0.0225 | 36.5091
10.5 | 1.2945 | 0.04565 | -0.0205 | 28.3571
11 | 1.2585 | 0.05636 | -0.0216 | 22.3297
11.5 | 1.2218 | 0.06872 | -0.0257 | 17.7794
12 | 1.1868 | 0.08268 | -0.0327 | 14.3541
12.5 | 1.1574 | 0.0978 | -0.042 | 11.8344

## 137. Re 18M Mach 0.00 (1)
BIGFOIL.COM POLAR EXPORT
NACA64-510 a=0.5
NACA64-510 a=0.5 |  |  |  | Cl Max: | 1.226 | at alpha= | 9.5 | deg
JavaFoil+Calcfoil stall+Eppler ext transition |  |  |  | L/D Max: | 152.257 | at alpha= | 6.5 | deg
Re: | 18000000 |  |  | Cd Min: | 0.005 | at alpha= | 0.5 | deg
Mach: | 0 |  |  | Cl=0 at alpha= | -3.181 | deg
|  |  |  | @ Cl=0.1, Cd= | 0.0054859
|  |  |  | @ Cl=0.4, Cd= | 0.0050807
|  |  |  | @ Cl=0.6, Cd= | 0.0051507
alpha (deg) | Cl | Cd | Cm | Cl/Cd
-13 | -0.434 | 0.0852 | -0.027 | -5.096
-12.5 | -0.446 | 0.07943 | -0.027 | -5.615
-12 | -0.455 | 0.07648 | -0.027 | -5.95
-11.5 | -0.457 | 0.0725 | -0.027 | -6.307
-11 | -0.457 | 0.06725 | -0.028 | -6.791
-10.5 | -0.452 | 0.06371 | -0.028 | -7.099
-10 | -0.446 | 0.0588 | -0.03 | -7.578
-9.5 | -0.436 | 0.05334 | -0.033 | -8.177
-9 | -0.421 | 0.05061 | -0.033 | -8.309
-8.5 | -0.403 | 0.04653 | -0.034 | -8.653
-8 | -0.465 | 0.00701 | -0.058 | -66.346
-7.5 | -0.431 | 0.00677 | -0.059 | -63.754
-7 | -0.393 | 0.00655 | -0.059 | -60.067
-6.5 | -0.351 | 0.00639 | -0.06 | -54.967
-6 | -0.305 | 0.00623 | -0.06 | -48.984
-5.5 | -0.256 | 0.00609 | -0.06 | -42.048
-5 | -0.204 | 0.00594 | -0.061 | -34.311
-4.5 | -0.15 | 0.00585 | -0.061 | -25.598
-4 | -0.094 | 0.00576 | -0.062 | -16.28
-3.5 | -0.037 | 0.00567 | -0.062 | -6.467
-3 | 0.021 | 0.00557 | -0.063 | 3.8
-2.5 | 0.08 | 0.00551 | -0.063 | 14.44
-2 | 0.138 | 0.00544 | -0.063 | 25.424
-1.5 | 0.197 | 0.00539 | -0.064 | 36.639
-1 | 0.256 | 0.00537 | -0.064 | 47.758
-0.5 | 0.316 | 0.00535 | -0.065 | 59.085
0 | 0.375 | 0.00514 | -0.065 | 72.978
0.5 | 0.434 | 0.005 | -0.066 | 86.838
1 | 0.492 | 0.00503 | -0.066 | 97.808
1.5 | 0.551 | 0.0051 | -0.067 | 108.077
2 | 0.609 | 0.00516 | -0.067 | 118.027
2.5 | 0.668 | 0.00536 | -0.067 | 124.507
3 | 0.724 | 0.00557 | -0.068 | 129.808
3.5 | 0.781 | 0.00573 | -0.068 | 136.221
4 | 0.837 | 0.00616 | -0.069 | 135.777
4.5 | 0.892 | 0.00671 | -0.069 | 132.934
5 | 0.945 | 0.00647 | -0.07 | 146.011
5.5 | 0.997 | 0.00667 | -0.07 | 149.563
6 | 1.045 | 0.00688 | -0.071 | 151.979
6.5 | 1.09 | 0.00716 | -0.071 | 152.257
7 | 1.131 | 0.00892 | -0.072 | 126.864
7.5 | 1.167 | 0.00937 | -0.072 | 124.565
8 | 1.197 | 0.00984 | -0.072 | 121.707
8.5 | 1.215 | 0.01 | -0.073 | 121.517
9 | 1.225 | 0.01046 | -0.073 | 117.136
9.5 | 1.226 | 0.01102 | -0.074 | 111.288
10 | 1.218 | 0.01166 | -0.074 | 104.456
10.5 | 1.202 | 0.01235 | -0.074 | 97.377
11 | 1.177 | 0.01334 | -0.074 | 88.236
11.5 | 1.145 | 0.01419 | -0.075 | 80.7
12 | 1.107 | 0.01538 | -0.075 | 71.972
12.5 | 1.065 | 0.01619 | -0.075 | 65.813
13 | 1.018 | 0.01767 | -0.075 | 57.634
13.5 | 0.969 | 0.01918 | -0.075 | 50.509
14 | 0.913 | 0.0223 | -0.075 | 40.946
14.5 | 0.853 | 0.02776 | -0.073 | 30.712

## 138. Re 18M Mach 0.00 (2)
BIGFOIL.COM POLAR EXPORT
NACA64-510 a=0.5
NACA64-510 a=0.5 |  |  |  | Cl Max: | 1.8954 | at alpha= | 19.5 | deg
XFOIL ncrit=9 |  |  |  | L/D Max: | 153.927 | at alpha= | 7 | deg
Re: | 18000000 |  |  | Cd Min: | 0.05289 | at alpha= | 20 | deg
Mach: | 0 |  |  | Cl=0 at alpha= | -3.2176 | deg
|  |  |  | @ Cl=0.1, Cd= | 0.0045806
|  |  |  | @ Cl=0.4, Cd= | 0.0042563
|  |  |  | @ Cl=0.6, Cd= | 0.0043174
alpha (deg) | Cl | Cd | Cm | Cl/Cd
-18.5 | -1.5174 | 0.02841 | -0.0772 | -53.4108
-18 | -1.522 | 0.0254 | -0.0722 | -59.9213
-17.5 | -1.4965 | 0.02316 | -0.0703 | -64.6157
-17 | -1.4642 | 0.02115 | -0.0688 | -69.2293
-16.5 | -1.4259 | 0.01949 | -0.0677 | -73.1606
-16 | -1.384 | 0.01803 | -0.0669 | -76.761
-15.5 | -1.3395 | 0.01675 | -0.0662 | -79.9701
-15 | -1.2929 | 0.0156 | -0.0656 | -82.8782
-14.5 | -1.2447 | 0.01456 | -0.0652 | -85.4876
-14 | -1.1953 | 0.01361 | -0.0649 | -87.8251
-13 | -1.0935 | 0.0119 | -0.0644 | -91.8908
-12.5 | -1.042 | 0.01101 | -0.0642 | -94.6412
-12 | -0.9899 | 0.01013 | -0.0641 | -97.7196
-11.5 | -0.9365 | 0.00947 | -0.0641 | -98.8912
-11 | -0.8821 | 0.00896 | -0.0641 | -98.4487
-10.5 | -0.8272 | 0.00851 | -0.0642 | -97.2033
-10 | -0.7719 | 0.00808 | -0.0644 | -95.5322
-9.5 | -0.7167 | 0.0076 | -0.0645 | -94.3026
-9 | -0.661 | 0.00718 | -0.0647 | -92.0613
-8.5 | -0.6048 | 0.00687 | -0.0649 | -88.0349
-8 | -0.5482 | 0.0066 | -0.0652 | -83.0606
-7.5 | -0.4915 | 0.00634 | -0.0655 | -77.5237
-7 | -0.4346 | 0.00611 | -0.0658 | -71.1293
-6.5 | -0.3776 | 0.00583 | -0.0661 | -64.7684
-6 | -0.3205 | 0.00559 | -0.0665 | -57.3345
-5.5 | -0.2631 | 0.00542 | -0.0668 | -48.5424
-5 | -0.2056 | 0.00527 | -0.0673 | -39.0133
-4.5 | -0.148 | 0.00513 | -0.0677 | -28.8499
-4 | -0.0903 | 0.00498 | -0.0681 | -18.1325
-3.5 | -0.0327 | 0.00481 | -0.0685 | -6.7983
-3 | 0.0252 | 0.0047 | -0.069 | 5.3617
-2.5 | 0.083 | 0.00461 | -0.0695 | 18.0043
-2 | 0.1409 | 0.00451 | -0.07 | 31.2417
-1.5 | 0.1987 | 0.00445 | -0.0705 | 44.6517
-1 | 0.2566 | 0.00438 | -0.071 | 58.5845
-0.5 | 0.3144 | 0.00434 | -0.0715 | 72.4424
0 | 0.3721 | 0.0043 | -0.0721 | 86.5349
0.5 | 0.4296 | 0.00421 | -0.0726 | 102.0428
1.5 | 0.543 | 0.00426 | -0.0737 | 127.4648
2 | 0.5988 | 0.0043 | -0.0742 | 139.2558
2.5 | 0.652 | 0.00507 | -0.0744 | 128.5996
3 | 0.7074 | 0.00535 | -0.0748 | 132.2243
3.5 | 0.762 | 0.00557 | -0.0751 | 136.8043
4 | 0.8163 | 0.00579 | -0.0753 | 140.9845
4.5 | 0.8705 | 0.00601 | -0.0754 | 144.8419
5 | 0.924 | 0.00624 | -0.0752 | 148.0769
5.5 | 0.9767 | 0.00643 | -0.0749 | 151.8974
6 | 1.0327 | 0.00674 | -0.0754 | 153.2196
6.5 | 1.0868 | 0.00707 | -0.0755 | 153.7199
7 | 1.1406 | 0.00741 | -0.0756 | 153.9271
7.5 | 1.1938 | 0.00777 | -0.0757 | 153.6422
8 | 1.2464 | 0.00815 | -0.0756 | 152.9325
8.5 | 1.2979 | 0.00859 | -0.0754 | 151.0943
9 | 1.3482 | 0.00911 | -0.075 | 147.9912
9.5 | 1.3977 | 0.00963 | -0.0745 | 145.1402
10 | 1.4459 | 0.01021 | -0.0739 | 141.6161
10.5 | 1.4938 | 0.01073 | -0.0732 | 139.2171
11 | 1.5402 | 0.01131 | -0.0723 | 136.1804
11.5 | 1.5841 | 0.01197 | -0.071 | 132.3392
12 | 1.6246 | 0.01275 | -0.0691 | 127.4196
12.5 | 1.66 | 0.01367 | -0.0665 | 121.4338
13 | 1.6824 | 0.01451 | -0.0614 | 115.9476
13.5 | 1.7021 | 0.01556 | -0.0564 | 109.3895
14 | 1.7266 | 0.01671 | -0.0528 | 103.3273
14.5 | 1.7501 | 0.01809 | -0.0495 | 96.7441
15 | 1.7705 | 0.01983 | -0.0463 | 89.2839
15.5 | 1.7943 | 0.0215 | -0.0438 | 83.4558
16 | 1.8127 | 0.02365 | -0.0411 | 76.6469
16.5 | 1.8306 | 0.02598 | -0.0387 | 70.4619
17 | 1.8415 | 0.02902 | -0.0362 | 63.4562
17.5 | 1.8581 | 0.03173 | -0.0345 | 58.5597
18 | 1.8705 | 0.03497 | -0.0329 | 53.4887
18.5 | 1.878 | 0.0389 | -0.0316 | 48.2776
19 | 1.8858 | 0.04304 | -0.0308 | 43.8151
19.5 | 1.8954 | 0.0472 | -0.0304 | 40.1568
20 | 1.8937 | 0.05289 | -0.0303 | 35.8045

## 139. Re 18M Mach 0.10 (1)
BIGFOIL.COM POLAR EXPORT
NACA64-510 a=0.5
NACA64-510 a=0.5 |  |  |  | Cl Max: | 1.223 | at alpha= | 9 | deg
JavaFoil+Calcfoil stall+Eppler ext transition |  |  |  | L/D Max: | 152.603 | at alpha= | 6.5 | deg
Re: | 18000000 |  |  | Cd Min: | 0.00498 | at alpha= | 0.5 | deg
Mach: | 0.1 |  |  | Cl=0 at alpha= | -3.181 | deg
|  |  |  | @ Cl=0.1, Cd= | 0.0054961
|  |  |  | @ Cl=0.4, Cd= | 0.0050654
|  |  |  | @ Cl=0.6, Cd= | 0.0051434
alpha (deg) | Cl | Cd | Cm | Cl/Cd
-13 | -0.408 | 0.08552 | -0.027 | -4.77
-12.5 | -0.423 | 0.0799 | -0.028 | -5.294
-12 | -0.435 | 0.07658 | -0.027 | -5.685
-11.5 | -0.44 | 0.07208 | -0.028 | -6.111
-11 | -0.442 | 0.06789 | -0.028 | -6.516
-10.5 | -0.441 | 0.06452 | -0.028 | -6.831
-10 | -0.436 | 0.05941 | -0.03 | -7.343
-9.5 | -0.428 | 0.05449 | -0.032 | -7.861
-9 | -0.415 | 0.05159 | -0.032 | -8.039
-8.5 | -0.398 | 0.04765 | -0.034 | -8.356
-8 | -0.463 | 0.00705 | -0.059 | -65.561
-7.5 | -0.43 | 0.00677 | -0.059 | -63.53
-7 | -0.393 | 0.0066 | -0.06 | -59.571
-6.5 | -0.351 | 0.00639 | -0.06 | -54.936
-6 | -0.306 | 0.00623 | -0.06 | -49.049
-5.5 | -0.257 | 0.00611 | -0.061 | -41.971
-5 | -0.205 | 0.00599 | -0.061 | -34.188
-4.5 | -0.15 | 0.00587 | -0.062 | -25.625
-4 | -0.094 | 0.00576 | -0.062 | -16.351
-3.5 | -0.037 | 0.00568 | -0.062 | -6.481
-3 | 0.021 | 0.00558 | -0.063 | 3.811
-2.5 | 0.08 | 0.00553 | -0.063 | 14.454
-2 | 0.139 | 0.00543 | -0.064 | 25.604
-1.5 | 0.198 | 0.00537 | -0.064 | 36.909
-1 | 0.258 | 0.00537 | -0.065 | 47.963
-0.5 | 0.318 | 0.00538 | -0.065 | 59.069
0 | 0.377 | 0.00512 | -0.066 | 73.569
0.5 | 0.436 | 0.00498 | -0.066 | 87.564
1 | 0.495 | 0.00503 | -0.066 | 98.39
1.5 | 0.554 | 0.00508 | -0.067 | 108.995
2 | 0.612 | 0.00516 | -0.067 | 118.659
2.5 | 0.671 | 0.00538 | -0.068 | 124.807
3 | 0.727 | 0.00559 | -0.068 | 130.033
3.5 | 0.784 | 0.00576 | -0.069 | 136.22
4 | 0.841 | 0.00617 | -0.069 | 136.305
4.5 | 0.896 | 0.00672 | -0.07 | 133.372
5 | 0.95 | 0.00654 | -0.07 | 145.279
5.5 | 1.002 | 0.00674 | -0.071 | 148.61
6 | 1.049 | 0.00698 | -0.071 | 150.429
6.5 | 1.094 | 0.00717 | -0.071 | 152.603
7 | 1.135 | 0.00901 | -0.072 | 125.971
7.5 | 1.171 | 0.00943 | -0.072 | 124.13
8 | 1.199 | 0.00991 | -0.073 | 121.001
8.5 | 1.216 | 0.0101 | -0.073 | 120.317
9 | 1.223 | 0.01063 | -0.073 | 115.034
9.5 | 1.221 | 0.01116 | -0.074 | 109.433
10 | 1.21 | 0.01184 | -0.074 | 102.154
10.5 | 1.189 | 0.01254 | -0.074 | 94.785
11 | 1.159 | 0.0136 | -0.075 | 85.2
11.5 | 1.121 | 0.01456 | -0.075 | 77.04
12 | 1.077 | 0.01574 | -0.075 | 68.441
12.5 | 1.03 | 0.0167 | -0.075 | 61.664
13 | 0.971 | 0.01953 | -0.075 | 49.706
13.5 | 0.914 | 0.0217 | -0.075 | 42.136
14 | 0.857 | 0.02413 | -0.074 | 35.521

## 140. Re 18M Mach 0.10 (2)
BIGFOIL.COM POLAR EXPORT
NACA64-510 a=0.5
NACA64-510 a=0.5 |  |  |  | Cl Max: | 1.8777 | at alpha= | 19.5 | deg
XFOIL ncrit=9 |  |  |  | L/D Max: | 153.847 | at alpha= | 7 | deg
Re: | 18000000 |  |  | Cd Min: | 0.05935 | at alpha= | 20 | deg
Mach: | 0.1 |  |  | Cl=0 at alpha= | -3.2165 | deg
|  |  |  | @ Cl=0.1, Cd= | 0.0045816
|  |  |  | @ Cl=0.4, Cd= | 0.0042601
|  |  |  | @ Cl=0.6, Cd= | 0.0046561
alpha (deg) | Cl | Cd | Cm | Cl/Cd
-18 | -1.3588 | 0.03868 | -0.0814 | -35.1293
-17.5 | -1.3541 | 0.03473 | -0.0833 | -38.9893
-17 | -1.4285 | 0.02782 | -0.0767 | -51.348
-16.5 | -1.4148 | 0.02422 | -0.0742 | -58.4145
-16 | -1.3874 | 0.02125 | -0.0724 | -65.2894
-15.5 | -1.3483 | 0.01922 | -0.071 | -70.1509
-15 | -1.3048 | 0.01751 | -0.07 | -74.5174
-14.5 | -1.258 | 0.01606 | -0.0691 | -78.3313
-14 | -1.2091 | 0.0148 | -0.0684 | -81.6959
-13.5 | -1.1585 | 0.01369 | -0.0678 | -84.6238
-13 | -1.1066 | 0.01272 | -0.0673 | -86.9969
-12.5 | -1.0536 | 0.01186 | -0.0669 | -88.8364
-12 | -1.0006 | 0.0109 | -0.0665 | -91.7982
-11.5 | -0.9474 | 0.00992 | -0.0662 | -95.504
-11 | -0.8925 | 0.00926 | -0.066 | -96.3823
-10.5 | -0.8367 | 0.00873 | -0.0659 | -95.8419
-10 | -0.7805 | 0.00827 | -0.0658 | -94.3773
-9.5 | -0.7242 | 0.00781 | -0.0658 | -92.7273
-9 | -0.6679 | 0.00731 | -0.0659 | -91.368
-8.5 | -0.6109 | 0.00695 | -0.066 | -87.8993
-8 | -0.5536 | 0.00667 | -0.0661 | -82.9985
-7.5 | -0.4961 | 0.0064 | -0.0663 | -77.5156
-7 | -0.4386 | 0.00616 | -0.0666 | -71.2013
-6.5 | -0.3809 | 0.00588 | -0.0668 | -64.7789
-6 | -0.3233 | 0.00562 | -0.0671 | -57.5267
-5.5 | -0.2653 | 0.00544 | -0.0674 | -48.7684
-4 | -0.0911 | 0.00499 | -0.0686 | -18.2565
-3.5 | -0.033 | 0.00481 | -0.069 | -6.8607
-3 | 0.0252 | 0.0047 | -0.0694 | 5.3617
-2.5 | 0.0835 | 0.00461 | -0.0699 | 18.1128
-2 | 0.1417 | 0.00451 | -0.0704 | 31.4191
-1.5 | 0.2 | 0.00445 | -0.0709 | 44.9438
-1 | 0.2582 | 0.00438 | -0.0714 | 58.9498
-0.5 | 0.3163 | 0.00434 | -0.0719 | 72.8802
0 | 0.3744 | 0.0043 | -0.0725 | 87.0698
0.5 | 0.4322 | 0.00421 | -0.073 | 102.6603
1.5 | 0.5464 | 0.00426 | -0.0741 | 128.2629
2.5 | 0.656 | 0.00507 | -0.0748 | 129.3886
3 | 0.7116 | 0.00535 | -0.0752 | 133.0093
3.5 | 0.7666 | 0.00559 | -0.0755 | 137.1377
4 | 0.8213 | 0.00581 | -0.0756 | 141.3597
4.5 | 0.8757 | 0.00603 | -0.0757 | 145.2239
5 | 0.9296 | 0.00626 | -0.0755 | 148.4984
5.5 | 0.9829 | 0.00647 | -0.0752 | 151.9165
6 | 1.0391 | 0.00677 | -0.0756 | 153.486
6.5 | 1.0937 | 0.00711 | -0.0757 | 153.8256
7 | 1.1477 | 0.00746 | -0.0758 | 153.8472
7.5 | 1.2015 | 0.00782 | -0.0757 | 153.6445
8 | 1.2542 | 0.00823 | -0.0756 | 152.3937
8.5 | 1.3063 | 0.00868 | -0.0753 | 150.4954
9 | 1.3569 | 0.0092 | -0.0748 | 147.4891
9.5 | 1.4064 | 0.00978 | -0.0741 | 143.8037
10.5 | 1.5033 | 0.01088 | -0.0725 | 138.171
11 | 1.5491 | 0.01152 | -0.0713 | 134.4705
11.5 | 1.5918 | 0.01228 | -0.0695 | 129.6254
12 | 1.6298 | 0.01319 | -0.0671 | 123.5633
12.5 | 1.6636 | 0.014 | -0.0638 | 118.8286
13 | 1.6797 | 0.01498 | -0.0576 | 112.1295
13.5 | 1.7011 | 0.01622 | -0.0531 | 104.8767
14 | 1.7265 | 0.0175 | -0.0497 | 98.6571
14.5 | 1.7502 | 0.01904 | -0.0465 | 91.9223
15 | 1.7694 | 0.02104 | -0.0431 | 84.097
15.5 | 1.793 | 0.02287 | -0.0406 | 78.3997
16 | 1.8099 | 0.02532 | -0.0379 | 71.481
16.5 | 1.8269 | 0.02791 | -0.0356 | 65.4568
17 | 1.834 | 0.0315 | -0.033 | 58.2222
17.5 | 1.8486 | 0.03462 | -0.0314 | 53.3969
18 | 1.861 | 0.03818 | -0.0301 | 48.7428
18.5 | 1.8641 | 0.04288 | -0.0289 | 43.4725
19 | 1.8681 | 0.0478 | -0.0284 | 39.0816
19.5 | 1.8777 | 0.05234 | -0.0284 | 35.875
20 | 1.869 | 0.05935 | -0.0289 | 31.4912

## 141. Re 18M Mach 0.25 (1)
BIGFOIL.COM POLAR EXPORT
NACA64-510 a=0.5
NACA64-510 a=0.5 |  |  |  | Cl Max: | 1.209 | at alpha= | 8.5 | deg
JavaFoil+Calcfoil stall+Eppler ext transition |  |  |  | L/D Max: | 148.624 | at alpha= | 5.5 | deg
Re: | 18000000 |  |  | Cd Min: | 0.005 | at alpha= | 0.5 | deg
Mach: | 0.25 |  |  | Cl=0 at alpha= | -3.1833 | deg
|  |  |  | @ Cl=0.1, Cd= | 0.0055405
|  |  |  | @ Cl=0.4, Cd= | 0.0051102
|  |  |  | @ Cl=0.6, Cd= | 0.09152
alpha (deg) | Cl | Cd | Cm | Cl/Cd
-12 | -0.253 | 0.07744 | -0.028 | -3.261
-11.5 | -0.287 | 0.07294 | -0.029 | -3.941
-11 | -0.316 | 0.06887 | -0.029 | -4.595
-10.5 | -0.34 | 0.06515 | -0.029 | -5.211
-10 | -0.356 | 0.06181 | -0.029 | -5.764
-9.5 | -0.366 | 0.05823 | -0.029 | -6.29
-9 | -0.369 | 0.055 | -0.029 | -6.712
-8.5 | -0.365 | 0.05088 | -0.031 | -7.183
-8 | -0.355 | 0.04729 | -0.032 | -7.502
-7.5 | -0.343 | 0.03895 | -0.039 | -8.804
-7 | -0.387 | 0.00676 | -0.061 | -57.167
-6.5 | -0.35 | 0.00654 | -0.062 | -53.496
-6 | -0.307 | 0.00637 | -0.062 | -48.246
-5.5 | -0.26 | 0.00619 | -0.062 | -41.96
-5 | -0.208 | 0.00605 | -0.063 | -34.434
-4.5 | -0.154 | 0.00592 | -0.063 | -25.952
-4 | -0.096 | 0.00584 | -0.064 | -16.503
-3.5 | -0.038 | 0.00572 | -0.064 | -6.598
-3 | 0.022 | 0.00564 | -0.065 | 3.868
-2.5 | 0.082 | 0.00557 | -0.065 | 14.743
-2 | 0.143 | 0.00547 | -0.066 | 26.098
-1.5 | 0.204 | 0.00541 | -0.066 | 37.644
-1 | 0.265 | 0.00541 | -0.066 | 48.937
-0.5 | 0.326 | 0.00541 | -0.067 | 60.343
0 | 0.387 | 0.00514 | -0.067 | 75.377
0.5 | 0.448 | 0.005 | -0.068 | 89.626
1 | 0.508 | 0.00505 | -0.068 | 100.681
1.5 | 0.569 | 0.00515 | -0.069 | 110.379
2 | 0.629 | 0.00518 | -0.069 | 121.424
2.5 | 0.69 | 0.00544 | -0.07 | 126.887
3 | 0.747 | 0.00552 | -0.07 | 135.308
3.5 | 0.806 | 0.00589 | -0.071 | 136.793
4 | 0.863 | 0.00633 | -0.071 | 136.345
4.5 | 0.919 | 0.00646 | -0.072 | 142.378
5 | 0.974 | 0.00667 | -0.072 | 145.917
5.5 | 1.026 | 0.00691 | -0.072 | 148.624
6 | 1.074 | 0.00865 | -0.073 | 124.139
6.5 | 1.117 | 0.00898 | -0.073 | 124.315
7 | 1.154 | 0.00936 | -0.074 | 123.363
7.5 | 1.185 | 0.00991 | -0.074 | 119.632
8 | 1.206 | 0.01048 | -0.075 | 115.085
8.5 | 1.209 | 0.01078 | -0.075 | 112.139
9 | 1.199 | 0.01137 | -0.075 | 105.442
9.5 | 1.173 | 0.01212 | -0.076 | 96.816
10 | 1.131 | 0.01324 | -0.076 | 85.422
10.5 | 1.074 | 0.01402 | -0.076 | 76.637
11 | 1.002 | 0.0152 | -0.076 | 65.915
11.5 | 0.91 | 0.0178 | -0.076 | 51.128
12 | 0.806 | 0.02159 | -0.075 | 37.334
12.5 | 0.613 | 0.07293 | -0.051 | 8.409
13 | 0.592 | 0.02787 | -0.074 | 21.249
13.5 | 0.418 | 0.09152 | -0.043 | 4.571

## 142. Re 18M Mach 0.25 (2)
BIGFOIL.COM POLAR EXPORT
NACA64-510 a=0.5
NACA64-510 a=0.5 |  |  |  | Cl Max: | 1.7226 | at alpha= | 15.5 | deg
XFOIL ncrit=9 |  |  |  | L/D Max: | 154.366 | at alpha= | 6.5 | deg
Re: | 18000000 |  |  | Cd Min: | 0.24737 | at alpha= | -20 | deg
Mach: | 0.25 |  |  | Cl=0 at alpha= | -3.2121 | deg
|  |  |  | @ Cl=0.1, Cd= | 0.0046048
|  |  |  | @ Cl=0.4, Cd= | 0.0042829
|  |  |  | @ Cl=0.6, Cd= | 0.0042301
alpha (deg) | Cl | Cd | Cm | Cl/Cd
-20 | -0.6767 | 0.24737 | 0.0481 | -2.7356
-18.5 | -0.6311 | 0.22004 | 0.0349 | -2.8681
-18 | -0.6127 | 0.21292 | 0.0304 | -2.8776
-16 | -0.5572 | 0.17629 | 0.0108 | -3.1607
-15.5 | -0.5411 | 0.16869 | 0.0063 | -3.2077
-15 | -0.5237 | 0.16181 | 0.002 | -3.2365
-14.5 | -0.5048 | 0.1554 | -0.0021 | -3.2484
-14 | -0.5123 | 0.14051 | -0.0092 | -3.646
-13.5 | -0.5025 | 0.13192 | -0.0141 | -3.8091
-13 | -0.4941 | 0.12322 | -0.019 | -4.0099
-12.5 | -0.4456 | 0.12569 | -0.0191 | -3.5452
-11.5 | -0.977 | 0.01914 | -0.0799 | -51.0449
-11 | -0.941 | 0.01407 | -0.0782 | -66.8799
-10.5 | -0.887 | 0.01177 | -0.0767 | -75.3611
-10 | -0.8294 | 0.01012 | -0.0753 | -81.9565
-9.5 | -0.7693 | 0.00901 | -0.0741 | -85.3829
-9 | -0.7078 | 0.00832 | -0.0732 | -85.0721
-8.5 | -0.6461 | 0.00773 | -0.0725 | -83.5834
-8 | -0.5849 | 0.00714 | -0.0718 | -81.9188
-7.5 | -0.5232 | 0.00676 | -0.0714 | -77.3964
-7 | -0.4616 | 0.00644 | -0.0711 | -71.677
-6.5 | -0.4001 | 0.00616 | -0.0709 | -64.9513
-6 | -0.3391 | 0.00583 | -0.0707 | -58.1647
-5.5 | -0.2781 | 0.00555 | -0.0707 | -50.1081
-5 | -0.2171 | 0.00537 | -0.0708 | -40.4283
-4.5 | -0.1562 | 0.0052 | -0.071 | -30.0385
-4 | -0.0954 | 0.00505 | -0.0712 | -18.8911
-3.5 | -0.0349 | 0.00487 | -0.0715 | -7.1663
-3 | 0.0257 | 0.00472 | -0.0718 | 5.4449
-2.5 | 0.0862 | 0.00463 | -0.0722 | 18.6177
-2 | 0.1465 | 0.00452 | -0.0727 | 32.4115
-1.5 | 0.2069 | 0.00445 | -0.0732 | 46.4944
-1 | 0.2671 | 0.00438 | -0.0737 | 60.9817
-0.5 | 0.3272 | 0.00434 | -0.0742 | 75.3917
0 | 0.3872 | 0.0043 | -0.0747 | 90.0465
0.5 | 0.447 | 0.00422 | -0.0753 | 105.9242
1 | 0.5064 | 0.00418 | -0.0759 | 121.1483
1.5 | 0.5651 | 0.0042 | -0.0764 | 134.5476
2 | 0.6231 | 0.00425 | -0.077 | 146.6118
2.5 | 0.678 | 0.00507 | -0.0771 | 133.7278
3 | 0.7353 | 0.0054 | -0.0774 | 136.1667
3.5 | 0.7919 | 0.00567 | -0.0776 | 139.6649
4 | 0.8484 | 0.0059 | -0.0776 | 143.7966
4.5 | 0.9046 | 0.00618 | -0.0775 | 146.3754
5 | 0.9605 | 0.0064 | -0.0771 | 150.0781
5.5 | 1.0173 | 0.00664 | -0.0769 | 153.2078
6 | 1.0744 | 0.007 | -0.0768 | 153.4857
6.5 | 1.1315 | 0.00733 | -0.0767 | 154.3656
7 | 1.1876 | 0.00775 | -0.0763 | 153.2387
7.5 | 1.2437 | 0.00814 | -0.0759 | 152.7887
8 | 1.2983 | 0.00864 | -0.0752 | 150.2662
8.5 | 1.3516 | 0.00921 | -0.0742 | 146.7535
9 | 1.4034 | 0.00985 | -0.0729 | 142.4772
9.5 | 1.4548 | 0.01046 | -0.0714 | 139.0822
10 | 1.5043 | 0.01112 | -0.0696 | 135.2788
10.5 | 1.5502 | 0.01192 | -0.0672 | 130.0503
11 | 1.5891 | 0.01295 | -0.0636 | 122.7104
11.5 | 1.6109 | 0.01396 | -0.057 | 115.394
12 | 1.6306 | 0.01533 | -0.0509 | 106.3666
12.5 | 1.6502 | 0.01716 | -0.0456 | 96.1655
13 | 1.6645 | 0.01962 | -0.0405 | 84.8369
13.5 | 1.6778 | 0.02249 | -0.0359 | 74.602
14 | 1.7016 | 0.02484 | -0.0327 | 68.5024
14.5 | 1.7163 | 0.02805 | -0.0293 | 61.1872
15 | 1.7059 | 0.03356 | -0.0254 | 50.8313
15.5 | 1.7226 | 0.03714 | -0.0235 | 46.3813
16 | 1.7019 | 0.04463 | -0.0215 | 38.1335
16.5 | 1.6931 | 0.05164 | -0.0211 | 32.7866
17 | 1.6374 | 0.06505 | -0.0232 | 25.1714
17.5 | 1.6196 | 0.07499 | -0.0262 | 21.5975
18 | 1.5928 | 0.08714 | -0.031 | 18.2786
18.5 | 1.5464 | 0.10361 | -0.0395 | 14.9252
19 | 1.5086 | 0.12001 | -0.0491 | 12.5706
19.5 | 1.4775 | 0.13619 | -0.0593 | 10.8488
20 | 1.4275 | 0.15706 | -0.0735 | 9.0889

## 143. Re 18M Mach 0.50 (1)
BIGFOIL.COM POLAR EXPORT
NACA64-510 a=0.5
NACA64-510 a=0.5 |  |  |  | Cl Max: | 1.217 | at alpha= | 20 | deg
JavaFoil+Calcfoil stall+Eppler ext transition |  |  |  | L/D Max: | 149.219 | at alpha= | 3.5 | deg
Re: | 18000000 |  |  | Cd Min: | 0.005 | at alpha= | 0.5 | deg
Mach: | 0.5 |  |  | Cl=0 at alpha= | -3.1846 | deg
|  |  |  | @ Cl=0.1, Cd= | 0.0056954
|  |  |  | @ Cl=0.4, Cd= | 0.0052246
|  |  |  | @ Cl=0.6, Cd= | 0.0052571
alpha (deg) | Cl | Cd | Cm | Cl/Cd
-20 | -0.915 | 0.16102 | -0.035 | -5.682
-19.5 | -0.888 | 0.1582 | -0.034 | -5.61
-19 | -0.86 | 0.15279 | -0.034 | -5.627
-18.5 | -0.834 | 0.14375 | -0.034 | -5.799
-18 | -0.807 | 0.1359 | -0.035 | -5.939
-17.5 | -0.78 | 0.13131 | -0.035 | -5.941
-17 | -0.753 | 0.12363 | -0.035 | -6.09
-16.5 | -0.725 | 0.11882 | -0.034 | -6.104
-16 | -0.7 | 0.10967 | -0.035 | -6.378
-15.5 | -0.672 | 0.10413 | -0.035 | -6.456
-15 | -0.661 | 0.07764 | -0.043 | -8.509
-14.5 | -0.616 | 0.09913 | -0.034 | -6.217
-14 | -0.589 | 0.09449 | -0.034 | -6.235
-13.5 | -0.563 | 0.08615 | -0.035 | -6.537
-13 | -0.539 | 0.07665 | -0.038 | -7.03
-12.5 | -0.515 | 0.06804 | -0.041 | -7.575
-12 | -0.498 | 0.05464 | -0.046 | -9.111
-11.5 | -0.505 | 0.02601 | -0.056 | -19.402
-11 | -0.425 | 0.07235 | -0.033 | -5.873
-10.5 | -0.398 | 0.06642 | -0.034 | -5.99
-10 | -0.372 | 0.06064 | -0.035 | -6.128
-9.5 | -0.346 | 0.05386 | -0.039 | -6.429
-9 | -0.325 | 0.04415 | -0.045 | -7.355
-8.5 | -0.358 | 0.00781 | -0.067 | -45.876
-8 | -0.324 | 0.00748 | -0.068 | -43.368
-7.5 | -0.234 | 0.04871 | -0.033 | -4.809
-7 | -0.207 | 0.04479 | -0.034 | -4.626
-6.5 | -0.181 | 0.0412 | -0.036 | -4.382
-6 | -0.155 | 0.03632 | -0.041 | -4.259
-5.5 | -0.126 | 0.03864 | -0.034 | -3.252
-5 | -0.205 | 0.00642 | -0.07 | -31.98
-4.5 | -0.162 | 0.00628 | -0.071 | -25.767
-4 | -0.104 | 0.0061 | -0.071 | -17.042
-3.5 | -0.041 | 0.00593 | -0.072 | -6.968
-3 | 0.024 | 0.00581 | -0.072 | 4.15
-2.5 | 0.091 | 0.00571 | -0.073 | 15.958
-2 | 0.159 | 0.0056 | -0.073 | 28.391
-1.5 | 0.227 | 0.00554 | -0.074 | 40.996
-1 | 0.296 | 0.00549 | -0.074 | 53.87
-0.5 | 0.365 | 0.00524 | -0.075 | 69.638
0 | 0.433 | 0.00521 | -0.075 | 83.013
0.5 | 0.5 | 0.005 | -0.076 | 100.121
1 | 0.568 | 0.00521 | -0.076 | 108.983
1.5 | 0.636 | 0.00531 | -0.077 | 119.765
2 | 0.703 | 0.00529 | -0.077 | 133.024
2.5 | 0.771 | 0.00561 | -0.078 | 137.467
3 | 0.834 | 0.00559 | -0.078 | 149.199
3.5 | 0.898 | 0.00602 | -0.079 | 149.219
4 | 0.961 | 0.00647 | -0.079 | 148.406
4.5 | 1.019 | 0.00862 | -0.08 | 118.207
5 | 1.075 | 0.00908 | -0.08 | 118.378
5.5 | 1.124 | 0.00963 | -0.081 | 116.718
6 | 1.158 | 0.01022 | -0.081 | 113.322
6.5 | 1.171 | 0.01092 | -0.081 | 107.217
7 | 1.145 | 0.01189 | -0.082 | 96.272
7.5 | 0.985 | 0.01305 | -0.082 | 75.476
8 | 0.723 | 0.01467 | -0.082 | 49.271
8.5 | 0.755 | 0.01417 | -0.083 | 53.29
9 | 0.783 | 0.01571 | -0.083 | 49.835
9.5 | 0.675 | 0.06157 | -0.044 | 10.96
10 | 0.843 | 0.0167 | -0.084 | 50.507
10.5 | 0.869 | 0.01887 | -0.084 | 46.055
11 | 0.882 | 0.02398 | -0.082 | 36.791
11.5 | 0.928 | 0.01999 | -0.084 | 46.448
12 | 0.954 | 0.02202 | -0.085 | 43.345
12.5 | 0.974 | 0.02614 | -0.084 | 37.261
13 | 0.977 | 0.03581 | -0.081 | 27.278
13.5 | 1.033 | 0.02722 | -0.085 | 37.96
14 | 1.046 | 0.03397 | -0.084 | 30.795
14.5 | 1.057 | 0.04249 | -0.082 | 24.871
15 | 0.996 | 0.0867 | -0.068 | 11.492
15.5 | 0.985 | 0.11944 | -0.053 | 8.25
16 | 1.013 | 0.12832 | -0.055 | 7.891
16.5 | 1.039 | 0.13298 | -0.057 | 7.815
17 | 1.064 | 0.14205 | -0.057 | 7.489
17.5 | 1.088 | 0.15281 | -0.057 | 7.12
18 | 1.115 | 0.15929 | -0.058 | 6.998
18.5 | 1.144 | 0.1594 | -0.061 | 7.174
19 | 1.166 | 0.17522 | -0.06 | 6.657
19.5 | 1.191 | 0.18503 | -0.061 | 6.434
20 | 1.217 | 0.18838 | -0.062 | 6.46

## 144. Re 18M Mach 0.50 (2)
BIGFOIL.COM POLAR EXPORT
NACA64-510 a=0.5
NACA64-510 a=0.5 |  |  |  | Cl Max: | 1.4286 | at alpha= | 8 | deg
XFOIL ncrit=9 |  |  |  | L/D Max: | 161.414 | at alpha= | 1.5 | deg
Re: | 18000000 |  |  | Cd Min: | 0.26204 | at alpha= | -19.5 | deg
Mach: | 0.5 |  |  | Cl=0 at alpha= | -3.1864 | deg
|  |  |  | @ Cl=0.1, Cd= | 0.0047264
|  |  |  | @ Cl=0.4, Cd= | 0.0043495
|  |  |  | @ Cl=0.6, Cd= | 0.0041117
alpha (deg) | Cl | Cd | Cm | Cl/Cd
-19.5 | -0.72 | 0.26204 | 0.0562 | -2.7477
-19 | -0.6967 | 0.25369 | 0.0508 | -2.7463
-18.5 | -0.6732 | 0.24521 | 0.0454 | -2.7454
-18 | -0.65 | 0.23686 | 0.0402 | -2.7442
-17.5 | -0.6291 | 0.22653 | 0.0347 | -2.7771
-17 | -0.6073 | 0.21745 | 0.0295 | -2.7928
-16.5 | -0.585 | 0.20861 | 0.0242 | -2.8043
-16 | -0.5636 | 0.19952 | 0.0191 | -2.8248
-15 | -0.5174 | 0.18416 | 0.0092 | -2.8095
-14.5 | -0.4964 | 0.17572 | 0.0042 | -2.8249
-14 | -0.4738 | 0.16808 | -0.0005 | -2.8189
-13.5 | -0.4565 | 0.15853 | -0.0056 | -2.8796
-13 | -0.4407 | 0.14889 | -0.0108 | -2.9599
-12.5 | -0.424 | 0.14002 | -0.0158 | -3.0281
-12 | -0.4069 | 0.13174 | -0.0206 | -3.0887
-11.5 | -0.3913 | 0.12338 | -0.0254 | -3.1715
-11 | -0.3706 | 0.11663 | -0.0295 | -3.1776
-10.5 | -0.3652 | 0.1065 | -0.0351 | -3.4291
-10 | -0.3574 | 0.09758 | -0.0403 | -3.6626
-9.5 | -0.3427 | 0.09057 | -0.0444 | -3.7838
-9 | -0.3346 | 0.08274 | -0.049 | -4.044
-8.5 | -0.3276 | 0.07529 | -0.0534 | -4.3512
-8 | -0.3328 | 0.06664 | -0.0586 | -4.994
-7.5 | -0.3574 | 0.05807 | -0.0629 | -6.1546
-7 | -0.3563 | 0.04891 | -0.0737 | -7.2848
-6.5 | -0.3488 | 0.03808 | -0.0821 | -9.1597
-6 | -0.3266 | 0.02831 | -0.0861 | -11.5366
-5.5 | -0.3006 | 0.01708 | -0.0876 | -17.5995
-5 | -0.2629 | 0.00742 | -0.0869 | -35.4313
-4.5 | -0.1917 | 0.00589 | -0.0851 | -32.5467
-4 | -0.1178 | 0.00544 | -0.084 | -21.6544
-3.5 | -0.0449 | 0.00517 | -0.0833 | -8.6847
-3 | 0.0267 | 0.0049 | -0.083 | 5.449
-2.5 | 0.0977 | 0.00473 | -0.0829 | 20.6554
-2 | 0.1681 | 0.00462 | -0.0831 | 36.3853
-1.5 | 0.2379 | 0.0045 | -0.0834 | 52.8667
-1 | 0.3074 | 0.00442 | -0.0838 | 69.5475
-0.5 | 0.3765 | 0.00437 | -0.0844 | 86.1556
0 | 0.4454 | 0.00431 | -0.085 | 103.3411
0.5 | 0.5141 | 0.00422 | -0.0856 | 121.8246
1 | 0.5825 | 0.00414 | -0.0863 | 140.7005
1.5 | 0.6505 | 0.00403 | -0.0869 | 161.4144
2.5 | 0.7789 | 0.00501 | -0.0872 | 155.4691
3 | 0.8419 | 0.00564 | -0.0869 | 149.273
3.5 | 0.9051 | 0.00605 | -0.0864 | 149.6033
4 | 0.9679 | 0.00651 | -0.0855 | 148.679
4.5 | 1.0328 | 0.00686 | -0.0845 | 150.5539
5 | 1.0951 | 0.00715 | -0.0826 | 153.1608
5.5 | 1.1636 | 0.00755 | -0.0816 | 154.1192
6 | 1.2298 | 0.00803 | -0.0798 | 153.1507
6.5 | 1.2946 | 0.0086 | -0.0774 | 150.5349
7 | 1.3571 | 0.00926 | -0.0741 | 146.5551
7.5 | 1.414 | 0.01012 | -0.0694 | 139.7233
8 | 1.4286 | 0.01177 | -0.058 | 121.3764
8.5 | 1.4035 | 0.01582 | -0.0451 | 88.7168
9 | 1.3802 | 0.0213 | -0.0351 | 64.7981
9.5 | 1.3627 | 0.0278 | -0.0275 | 49.018
10 | 1.3328 | 0.03599 | -0.0224 | 37.0325
10.5 | 1.2989 | 0.04519 | -0.0203 | 28.7431
11 | 1.2628 | 0.05584 | -0.0213 | 22.6146
11.5 | 1.2259 | 0.06814 | -0.0253 | 17.9909
12 | 1.1909 | 0.08203 | -0.0322 | 14.5179
12.5 | 1.1612 | 0.09712 | -0.0415 | 11.9563
13 | 1.1348 | 0.11384 | -0.0528 | 9.9684

## 145. Re 20M Mach 0.00 (1)
BIGFOIL.COM POLAR EXPORT
NACA64-510 a=0.5
NACA64-510 a=0.5 |  |  |  | Cl Max: | 1.227 | at alpha= | 9.5 | deg
JavaFoil+Calcfoil stall+Eppler ext transition |  |  |  | L/D Max: | 155.712 | at alpha= | 6.5 | deg
Re: | 20000000 |  |  | Cd Min: | 0.0051 | at alpha= | 0.5 | deg
Mach: | 0 |  |  | Cl=0 at alpha= | -3.181 | deg
|  |  |  | @ Cl=0.1, Cd= | 0.005429
|  |  |  | @ Cl=0.4, Cd= | 0.0052844
|  |  |  | @ Cl=0.6, Cd= | 0.0052729
alpha (deg) | Cl | Cd | Cm | Cl/Cd
-13 | -0.434 | 0.08422 | -0.027 | -5.156
-12.5 | -0.446 | 0.07919 | -0.028 | -5.633
-12 | -0.455 | 0.07618 | -0.027 | -5.975
-11.5 | -0.457 | 0.07208 | -0.027 | -6.344
-11 | -0.457 | 0.06695 | -0.028 | -6.823
-10.5 | -0.452 | 0.06338 | -0.028 | -7.137
-10 | -0.446 | 0.05838 | -0.03 | -7.636
-9.5 | -0.436 | 0.05298 | -0.033 | -8.239
-9 | -0.421 | 0.04989 | -0.033 | -8.443
-8.5 | -0.413 | 0.03781 | -0.041 | -10.932
-8 | -0.465 | 0.00692 | -0.058 | -67.246
-7.5 | -0.431 | 0.00672 | -0.059 | -64.225
-7 | -0.393 | 0.00647 | -0.059 | -60.769
-6.5 | -0.351 | 0.0063 | -0.06 | -55.734
-6 | -0.305 | 0.00618 | -0.06 | -49.344
-5.5 | -0.256 | 0.00602 | -0.06 | -42.489
-5 | -0.204 | 0.00589 | -0.061 | -34.611
-4.5 | -0.15 | 0.00578 | -0.061 | -25.929
-4 | -0.094 | 0.00571 | -0.062 | -16.404
-3.5 | -0.037 | 0.00561 | -0.062 | -6.531
-3 | 0.021 | 0.00553 | -0.063 | 3.83
-2.5 | 0.08 | 0.00546 | -0.063 | 14.576
-2 | 0.138 | 0.00537 | -0.063 | 25.753
-1.5 | 0.197 | 0.00535 | -0.064 | 36.866
-1 | 0.256 | 0.00534 | -0.064 | 48.015
-0.5 | 0.316 | 0.00537 | -0.065 | 58.881
0 | 0.375 | 0.00542 | -0.065 | 69.236
0.5 | 0.434 | 0.0051 | -0.066 | 85.132
1 | 0.492 | 0.00511 | -0.066 | 96.302
1.5 | 0.551 | 0.00518 | -0.067 | 106.267
2 | 0.609 | 0.00529 | -0.067 | 115.232
2.5 | 0.668 | 0.00541 | -0.067 | 123.46
3 | 0.724 | 0.00563 | -0.068 | 128.641
3.5 | 0.781 | 0.00577 | -0.068 | 135.21
4 | 0.837 | 0.00611 | -0.069 | 136.846
4.5 | 0.892 | 0.00667 | -0.069 | 133.744
5 | 0.945 | 0.00687 | -0.07 | 137.623
5.5 | 0.997 | 0.00662 | -0.07 | 150.705
6 | 1.045 | 0.00683 | -0.071 | 152.922
6.5 | 1.09 | 0.007 | -0.071 | 155.712
7 | 1.131 | 0.00882 | -0.072 | 128.245
7.5 | 1.168 | 0.00921 | -0.072 | 126.819
8 | 1.198 | 0.00967 | -0.072 | 123.856
8.5 | 1.216 | 0.01013 | -0.073 | 120.007
9 | 1.226 | 0.01033 | -0.073 | 118.639
9.5 | 1.227 | 0.01084 | -0.074 | 113.248
10 | 1.22 | 0.01144 | -0.074 | 106.626
10.5 | 1.203 | 0.01215 | -0.074 | 99
11 | 1.178 | 0.01309 | -0.074 | 89.975
11.5 | 1.146 | 0.01396 | -0.075 | 82.13
12 | 1.108 | 0.01504 | -0.075 | 73.661
12.5 | 1.067 | 0.01582 | -0.075 | 67.412
13 | 1.02 | 0.01722 | -0.075 | 59.191
13.5 | 0.97 | 0.01867 | -0.075 | 51.982
14 | 0.915 | 0.02152 | -0.075 | 42.539
14.5 | 0.856 | 0.02625 | -0.074 | 32.632

## 146. Re 20M Mach 0.00 (2)
BIGFOIL.COM POLAR EXPORT
NACA64-510 a=0.5
NACA64-510 a=0.5 |  |  |  | Cl Max: | 1.9116 | at alpha= | 19.5 | deg
XFOIL ncrit=9 |  |  |  | L/D Max: | 156.758 | at alpha= | 6.5 | deg
Re: | 20000000 |  |  | Cd Min: | 0.0508 | at alpha= | 20 | deg
Mach: | 0 |  |  | Cl=0 at alpha= | -3.2168 | deg
|  |  |  | @ Cl=0.1, Cd= | 0.0045035
|  |  |  | @ Cl=0.4, Cd= | 0.0042507
|  |  |  | @ Cl=0.6, Cd= | 0.004435
alpha (deg) | Cl | Cd | Cm | Cl/Cd
-19.5 | -1.3914 | 0.05069 | -0.0676 | -27.4492
-19 | -1.5016 | 0.03115 | -0.0819 | -48.2055
-18.5 | -1.5335 | 0.02801 | -0.0753 | -54.7483
-18 | -1.5318 | 0.02456 | -0.0717 | -62.3697
-17.5 | -1.5035 | 0.02248 | -0.0699 | -66.8817
-17 | -1.4706 | 0.02043 | -0.0684 | -71.9824
-16.5 | -1.4313 | 0.01882 | -0.0674 | -76.0521
-16 | -1.3886 | 0.01743 | -0.0666 | -79.6672
-15.5 | -1.3432 | 0.01621 | -0.0659 | -82.8624
-15 | -1.2961 | 0.01512 | -0.0654 | -85.7209
-14.5 | -1.2474 | 0.01413 | -0.065 | -88.2803
-14 | -1.1976 | 0.01323 | -0.0647 | -90.5215
-13.5 | -1.1467 | 0.0124 | -0.0645 | -92.4758
-13 | -1.0949 | 0.01165 | -0.0643 | -93.9828
-12.5 | -1.043 | 0.01082 | -0.0642 | -96.3956
-12 | -0.9907 | 0.01 | -0.064 | -99.07
-11.5 | -0.9375 | 0.00928 | -0.064 | -101.0237
-11 | -0.883 | 0.00877 | -0.0641 | -100.6842
-10.5 | -0.828 | 0.00833 | -0.0642 | -99.3998
-10 | -0.7726 | 0.00794 | -0.0643 | -97.3048
-9.5 | -0.7172 | 0.00749 | -0.0644 | -95.7543
-9 | -0.6616 | 0.00705 | -0.0646 | -93.844
-8.5 | -0.6053 | 0.00674 | -0.0649 | -89.8071
-8 | -0.5487 | 0.00647 | -0.0651 | -84.8068
-7.5 | -0.4919 | 0.00622 | -0.0654 | -79.0836
-7 | -0.435 | 0.00599 | -0.0658 | -72.621
-6.5 | -0.3779 | 0.00574 | -0.0661 | -65.8362
-6 | -0.3208 | 0.0055 | -0.0664 | -58.3273
-5.5 | -0.2634 | 0.00532 | -0.0668 | -49.5113
-5 | -0.2059 | 0.00518 | -0.0672 | -39.749
-4.5 | -0.1482 | 0.00503 | -0.0677 | -29.4632
-4 | -0.0905 | 0.00491 | -0.0681 | -18.4318
-3.5 | -0.0328 | 0.00473 | -0.0685 | -6.9345
-3 | 0.0251 | 0.00462 | -0.069 | 5.4329
-2 | 0.1408 | 0.00444 | -0.07 | 31.7117
-1.5 | 0.1986 | 0.0044 | -0.0705 | 45.1364
-1 | 0.2565 | 0.00434 | -0.071 | 59.1014
-0.5 | 0.3143 | 0.00429 | -0.0715 | 73.2634
0 | 0.372 | 0.00428 | -0.0721 | 86.9159
0.5 | 0.4294 | 0.00422 | -0.0726 | 101.7536
1 | 0.4864 | 0.00426 | -0.0731 | 114.1784
1.5 | 0.5426 | 0.00439 | -0.0736 | 123.5991
2 | 0.5983 | 0.00442 | -0.0742 | 135.362
3 | 0.7075 | 0.00538 | -0.0748 | 131.5056
3.5 | 0.7625 | 0.00562 | -0.0751 | 135.6762
4 | 0.8171 | 0.00582 | -0.0753 | 140.3952
4.5 | 0.8715 | 0.00602 | -0.0755 | 144.7674
5 | 0.9258 | 0.0062 | -0.0756 | 149.3226
5.5 | 0.9788 | 0.0064 | -0.0754 | 152.9375
6 | 1.0335 | 0.00664 | -0.0755 | 155.6476
6.5 | 1.0879 | 0.00694 | -0.0757 | 156.7579
7 | 1.1416 | 0.00729 | -0.0758 | 156.5981
7.5 | 1.1951 | 0.00763 | -0.0759 | 156.6317
8 | 1.2476 | 0.00803 | -0.0758 | 155.3674
8.5 | 1.2994 | 0.00845 | -0.0756 | 153.7751
9 | 1.35 | 0.00895 | -0.0753 | 150.838
9.5 | 1.3994 | 0.00949 | -0.0748 | 147.4605
10 | 1.4484 | 0.01001 | -0.0742 | 144.6953
10.5 | 1.4966 | 0.01053 | -0.0736 | 142.1273
11 | 1.5431 | 0.01111 | -0.0727 | 138.8929
11.5 | 1.5872 | 0.01178 | -0.0714 | 134.7368
12 | 1.6269 | 0.01263 | -0.0695 | 128.8124
12.5 | 1.666 | 0.01337 | -0.0674 | 124.6073
13 | 1.6951 | 0.01416 | -0.0636 | 119.7105
13.5 | 1.7127 | 0.01511 | -0.0579 | 113.3488
14 | 1.7363 | 0.01621 | -0.0541 | 107.1129
14.5 | 1.7598 | 0.01753 | -0.0506 | 100.3879
15 | 1.781 | 0.01916 | -0.0473 | 92.9541
15.5 | 1.8042 | 0.02081 | -0.0447 | 86.6987
16 | 1.8235 | 0.02285 | -0.0419 | 79.8031
16.5 | 1.8424 | 0.02505 | -0.0395 | 73.5489
17 | 1.855 | 0.02788 | -0.037 | 66.5352
17.5 | 1.8711 | 0.03058 | -0.0352 | 61.1871
18 | 1.8848 | 0.03361 | -0.0335 | 56.0785
18.5 | 1.8931 | 0.03738 | -0.0321 | 50.6447
19 | 1.9016 | 0.04134 | -0.0311 | 45.999
19.5 | 1.9116 | 0.04538 | -0.0306 | 42.1243
20 | 1.911 | 0.0508 | -0.0303 | 37.6181

## 147. Re 20M Mach 0.10 (1)
BIGFOIL.COM POLAR EXPORT
NACA64-510 a=0.5
NACA64-510 a=0.5 |  |  |  | Cl Max: | 1.224 | at alpha= | 9 | deg
JavaFoil+Calcfoil stall+Eppler ext transition |  |  |  | L/D Max: | 154.783 | at alpha= | 6.5 | deg
Re: | 20000000 |  |  | Cd Min: | 0.00508 | at alpha= | 0.5 | deg
Mach: | 0.1 |  |  | Cl=0 at alpha= | -3.181 | deg
|  |  |  | @ Cl=0.1, Cd= | 0.0054195
|  |  |  | @ Cl=0.4, Cd= | 0.0052753
|  |  |  | @ Cl=0.6, Cd= | 0.0052652
alpha (deg) | Cl | Cd | Cm | Cl/Cd
-13 | -0.408 | 0.08457 | -0.027 | -4.824
-12.5 | -0.423 | 0.07971 | -0.028 | -5.308
-12 | -0.435 | 0.07633 | -0.027 | -5.705
-11.5 | -0.441 | 0.07172 | -0.028 | -6.143
-11 | -0.442 | 0.06788 | -0.028 | -6.517
-10.5 | -0.441 | 0.06414 | -0.028 | -6.873
-10 | -0.436 | 0.05914 | -0.03 | -7.38
-9.5 | -0.429 | 0.05398 | -0.032 | -7.943
-9 | -0.417 | 0.04914 | -0.034 | -8.489
-8.5 | -0.398 | 0.0473 | -0.034 | -8.424
-8 | -0.463 | 0.00695 | -0.059 | -66.518
-7.5 | -0.43 | 0.00671 | -0.059 | -64.134
-7 | -0.393 | 0.00654 | -0.06 | -60.077
-6.5 | -0.351 | 0.00632 | -0.06 | -55.532
-6 | -0.306 | 0.00618 | -0.06 | -49.425
-5.5 | -0.257 | 0.00605 | -0.061 | -42.416
-5 | -0.205 | 0.00591 | -0.061 | -34.605
-4.5 | -0.15 | 0.00579 | -0.062 | -25.96
-4 | -0.094 | 0.00571 | -0.062 | -16.475
-3.5 | -0.037 | 0.00561 | -0.062 | -6.559
-3 | 0.021 | 0.00552 | -0.063 | 3.853
-2.5 | 0.08 | 0.00545 | -0.063 | 14.666
-2 | 0.139 | 0.00536 | -0.064 | 25.941
-1.5 | 0.198 | 0.00536 | -0.064 | 37.002
-1 | 0.258 | 0.00536 | -0.065 | 48.06
-0.5 | 0.318 | 0.00539 | -0.065 | 58.896
0 | 0.377 | 0.0054 | -0.066 | 69.792
0.5 | 0.436 | 0.00508 | -0.066 | 85.843
1 | 0.495 | 0.00511 | -0.066 | 96.803
1.5 | 0.554 | 0.00517 | -0.067 | 107.159
2 | 0.612 | 0.00529 | -0.067 | 115.684
2.5 | 0.671 | 0.00539 | -0.068 | 124.423
3 | 0.727 | 0.00565 | -0.068 | 128.692
3.5 | 0.784 | 0.0058 | -0.069 | 135.209
4 | 0.841 | 0.00617 | -0.069 | 136.361
4.5 | 0.896 | 0.00665 | -0.07 | 134.635
5 | 0.95 | 0.00643 | -0.07 | 147.62
5.5 | 1.002 | 0.00661 | -0.071 | 151.61
6 | 1.05 | 0.00683 | -0.071 | 153.738
6.5 | 1.094 | 0.00707 | -0.071 | 154.783
7 | 1.135 | 0.00885 | -0.072 | 128.189
7.5 | 1.171 | 0.00931 | -0.072 | 125.81
8 | 1.2 | 0.00976 | -0.073 | 122.863
8.5 | 1.216 | 0.01023 | -0.073 | 118.859
9 | 1.224 | 0.01046 | -0.074 | 117.079
9.5 | 1.222 | 0.01103 | -0.074 | 110.763
10 | 1.211 | 0.01164 | -0.074 | 104.038
10.5 | 1.19 | 0.01232 | -0.075 | 96.57
11 | 1.16 | 0.01334 | -0.075 | 86.947
11.5 | 1.123 | 0.01427 | -0.075 | 78.66
12 | 1.079 | 0.01539 | -0.075 | 70.068
12.5 | 1.03 | 0.01642 | -0.075 | 62.754
13 | 0.973 | 0.01893 | -0.075 | 51.384
13.5 | 0.917 | 0.02092 | -0.075 | 43.806
14 | 0.86 | 0.02311 | -0.075 | 37.215

## 148. Re 20M Mach 0.10 (2)
BIGFOIL.COM POLAR EXPORT
NACA64-510 a=0.5
NACA64-510 a=0.5 |  |  |  | Cl Max: | 1.8948 | at alpha= | 19.5 | deg
XFOIL ncrit=9 |  |  |  | L/D Max: | 156.834 | at alpha= | 6.5 | deg
Re: | 20000000 |  |  | Cd Min: | 0.05685 | at alpha= | 20 | deg
Mach: | 0.1 |  |  | Cl=0 at alpha= | -3.2156 | deg
|  |  |  | @ Cl=0.1, Cd= | 0.0045187
|  |  |  | @ Cl=0.4, Cd= | 0.0042478
|  |  |  | @ Cl=0.6, Cd= | 0.0044089
alpha (deg) | Cl | Cd | Cm | Cl/Cd
-18 | -1.383 | 0.03614 | -0.0836 | -38.2678
-17.5 | -1.3728 | 0.03342 | -0.0836 | -41.0772
-17 | -1.4356 | 0.02722 | -0.0764 | -52.7406
-16.5 | -1.4214 | 0.02355 | -0.0739 | -60.3567
-16 | -1.3941 | 0.02044 | -0.072 | -68.2045
-15.5 | -1.3537 | 0.01851 | -0.0708 | -73.1334
-15 | -1.3091 | 0.01689 | -0.0697 | -77.5074
-14.5 | -1.2616 | 0.01552 | -0.0689 | -81.2887
-14 | -1.212 | 0.01434 | -0.0682 | -84.5188
-13.5 | -1.1609 | 0.01328 | -0.0676 | -87.4172
-13 | -1.1086 | 0.01235 | -0.0671 | -89.7652
-12 | -1.0017 | 0.01071 | -0.0664 | -93.5294
-11.5 | -0.9482 | 0.00978 | -0.0661 | -96.953
-11 | -0.8934 | 0.00907 | -0.0659 | -98.5006
-10.5 | -0.8376 | 0.00854 | -0.0658 | -98.0796
-10 | -0.7813 | 0.0081 | -0.0658 | -96.4568
-9.5 | -0.7248 | 0.00767 | -0.0658 | -94.498
-9 | -0.6683 | 0.0072 | -0.0658 | -92.8194
-8.5 | -0.6114 | 0.00682 | -0.0659 | -89.6481
-8 | -0.5541 | 0.00653 | -0.0661 | -84.8545
-7.5 | -0.4966 | 0.00628 | -0.0663 | -79.0764
-7 | -0.4389 | 0.00603 | -0.0665 | -72.7861
-6.5 | -0.3812 | 0.00582 | -0.0668 | -65.4983
-6 | -0.3236 | 0.00552 | -0.0671 | -58.6232
-5.5 | -0.2656 | 0.00534 | -0.0674 | -49.7378
-5 | -0.2076 | 0.0052 | -0.0678 | -39.9231
-4.5 | -0.1494 | 0.00504 | -0.0682 | -29.6429
-4 | -0.0913 | 0.00492 | -0.0686 | -18.5569
-3.5 | -0.0331 | 0.00474 | -0.069 | -6.9831
-3 | 0.0251 | 0.00462 | -0.0694 | 5.4329
-2.5 | 0.0834 | 0.00455 | -0.0699 | 18.3297
-2 | 0.1417 | 0.00444 | -0.0704 | 31.9144
-1.5 | 0.1999 | 0.0044 | -0.0709 | 45.4318
-1 | 0.2581 | 0.00434 | -0.0714 | 59.47
-0.5 | 0.3163 | 0.00429 | -0.0719 | 73.7296
0 | 0.3743 | 0.00427 | -0.0725 | 87.6581
0.5 | 0.4321 | 0.00422 | -0.073 | 102.3934
1 | 0.4894 | 0.00425 | -0.0735 | 115.1529
1.5 | 0.5459 | 0.00438 | -0.0741 | 124.6347
2 | 0.602 | 0.00441 | -0.0746 | 136.5079
2.5 | 0.6557 | 0.00514 | -0.0748 | 127.5681
3 | 0.7118 | 0.00539 | -0.0752 | 132.0594
3.5 | 0.7671 | 0.00563 | -0.0755 | 136.2522
4 | 0.822 | 0.00584 | -0.0757 | 140.7534
4.5 | 0.8767 | 0.00604 | -0.0758 | 145.149
5 | 0.9315 | 0.00622 | -0.0759 | 149.7588
5.5 | 0.9847 | 0.00643 | -0.0756 | 153.1415
6 | 1.0399 | 0.00668 | -0.0758 | 155.6737
6.5 | 1.0947 | 0.00698 | -0.0759 | 156.8338
7 | 1.1489 | 0.00734 | -0.0759 | 156.5259
7.5 | 1.2028 | 0.00768 | -0.0759 | 156.6146
8 | 1.2555 | 0.00811 | -0.0758 | 154.8089
8.5 | 1.3077 | 0.00855 | -0.0755 | 152.9474
9 | 1.3588 | 0.00904 | -0.0751 | 150.3097
9.5 | 1.4084 | 0.00962 | -0.0744 | 146.4033
10 | 1.4578 | 0.01014 | -0.0738 | 143.7673
10.5 | 1.5062 | 0.01068 | -0.0729 | 141.03
11 | 1.552 | 0.01133 | -0.0717 | 136.9815
12 | 1.6352 | 0.0129 | -0.0679 | 126.7597
12.5 | 1.6727 | 0.0137 | -0.0654 | 122.0949
13 | 1.6908 | 0.01457 | -0.0593 | 116.0467
13.5 | 1.7116 | 0.01572 | -0.0545 | 108.8804
14 | 1.7366 | 0.01694 | -0.0509 | 102.5148
14.5 | 1.7604 | 0.01842 | -0.0475 | 95.57
15 | 1.7806 | 0.02029 | -0.0442 | 87.7575
15.5 | 1.8038 | 0.02209 | -0.0415 | 81.6569
16 | 1.8214 | 0.02443 | -0.0387 | 74.5559
16.5 | 1.8392 | 0.02691 | -0.0363 | 68.3463
17 | 1.8487 | 0.03021 | -0.0337 | 61.195
17.5 | 1.8637 | 0.03323 | -0.032 | 56.0849
18 | 1.8755 | 0.03674 | -0.0305 | 51.0479
18.5 | 1.8811 | 0.04108 | -0.0292 | 45.7911
19 | 1.8869 | 0.04571 | -0.0285 | 41.2798
19.5 | 1.8948 | 0.05033 | -0.0283 | 37.6475
20 | 1.8891 | 0.05685 | -0.0286 | 33.2296

## 149. Re 20M Mach 0.25 (1)
BIGFOIL.COM POLAR EXPORT
NACA64-510 a=0.5
NACA64-510 a=0.5 |  |  |  | Cl Max: | 1.21 | at alpha= | 8.5 | deg
JavaFoil+Calcfoil stall+Eppler ext transition |  |  |  | L/D Max: | 151.903 | at alpha= | 6 | deg
Re: | 20000000 |  |  | Cd Min: | 0.0051 | at alpha= | 0.5 | deg
Mach: | 0.25 |  |  | Cl=0 at alpha= | -3.1833 | deg
|  |  |  | @ Cl=0.1, Cd= | 0.0054634
|  |  |  | @ Cl=0.4, Cd= | 0.0053675
|  |  |  | @ Cl=0.6, Cd= | 0.0907
alpha (deg) | Cl | Cd | Cm | Cl/Cd
-12 | -0.253 | 0.07749 | -0.029 | -3.26
-11.5 | -0.288 | 0.07291 | -0.029 | -3.943
-11 | -0.317 | 0.06835 | -0.029 | -4.631
-10.5 | -0.34 | 0.06445 | -0.029 | -5.272
-10 | -0.356 | 0.06157 | -0.029 | -5.787
-9.5 | -0.366 | 0.0583 | -0.029 | -6.281
-9 | -0.369 | 0.05459 | -0.03 | -6.765
-8.5 | -0.366 | 0.05055 | -0.031 | -7.234
-8 | -0.356 | 0.04615 | -0.033 | -7.71
-7.5 | -0.34 | 0.04166 | -0.036 | -8.158
-7 | -0.387 | 0.0067 | -0.061 | -57.722
-6.5 | -0.35 | 0.00646 | -0.062 | -54.203
-6 | -0.307 | 0.00632 | -0.062 | -48.672
-5.5 | -0.26 | 0.00615 | -0.062 | -42.231
-5 | -0.208 | 0.00599 | -0.063 | -34.781
-4.5 | -0.154 | 0.00586 | -0.063 | -26.188
-4 | -0.096 | 0.00578 | -0.064 | -16.654
-3.5 | -0.038 | 0.00566 | -0.064 | -6.665
-3 | 0.022 | 0.00558 | -0.065 | 3.911
-2.5 | 0.082 | 0.00549 | -0.065 | 14.952
-2 | 0.143 | 0.0054 | -0.066 | 26.43
-1.5 | 0.204 | 0.00538 | -0.066 | 37.868
-1 | 0.265 | 0.00539 | -0.066 | 49.164
-0.5 | 0.326 | 0.00538 | -0.067 | 60.689
0 | 0.387 | 0.00544 | -0.067 | 71.246
0.5 | 0.448 | 0.0051 | -0.068 | 87.752
1 | 0.508 | 0.00513 | -0.068 | 99.053
1.5 | 0.569 | 0.00521 | -0.069 | 109.302
2 | 0.629 | 0.00529 | -0.069 | 118.883
2.5 | 0.69 | 0.00548 | -0.07 | 125.804
3 | 0.747 | 0.00572 | -0.07 | 130.596
3.5 | 0.806 | 0.00591 | -0.071 | 136.403
4 | 0.863 | 0.00629 | -0.071 | 137.368
4.5 | 0.92 | 0.00638 | -0.072 | 144.153
5 | 0.974 | 0.00656 | -0.072 | 148.405
5.5 | 1.026 | 0.00676 | -0.072 | 151.78
6 | 1.074 | 0.00707 | -0.073 | 151.903
6.5 | 1.117 | 0.00884 | -0.073 | 126.399
7 | 1.155 | 0.00923 | -0.074 | 125.135
7.5 | 1.186 | 0.00976 | -0.074 | 121.557
8 | 1.207 | 0.0103 | -0.075 | 117.153
8.5 | 1.21 | 0.01088 | -0.075 | 111.195
9 | 1.2 | 0.01119 | -0.075 | 107.226
9.5 | 1.174 | 0.0119 | -0.076 | 98.631
10 | 1.132 | 0.01299 | -0.076 | 87.146
10.5 | 1.075 | 0.01375 | -0.076 | 78.192
11 | 1.003 | 0.01489 | -0.076 | 67.356
11.5 | 0.912 | 0.01728 | -0.076 | 52.768
12 | 0.81 | 0.02037 | -0.075 | 39.764
12.5 | 0.66 | 0.04277 | -0.067 | 15.425
13 | 0.559 | 0.04679 | -0.067 | 11.942
13.5 | 0.419 | 0.0907 | -0.044 | 4.617

## 150. Re 20M Mach 0.25 (2)
BIGFOIL.COM POLAR EXPORT
NACA64-510 a=0.5
NACA64-510 a=0.5 |  |  |  | Cl Max: | 1.7394 | at alpha= | 15.5 | deg
XFOIL ncrit=9 |  |  |  | L/D Max: | 157.101 | at alpha= | 6.5 | deg
Re: | 20000000 |  |  | Cd Min: | 0.24074 | at alpha= | -20 | deg
Mach: | 0.25 |  |  | Cl=0 at alpha= | -3.2112 | deg
|  |  |  | @ Cl=0.1, Cd= | 0.0045347
|  |  |  | @ Cl=0.4, Cd= | 0.0042436
|  |  |  | @ Cl=0.6, Cd= | 0.004339
alpha (deg) | Cl | Cd | Cm | Cl/Cd
-20 | -0.6834 | 0.24074 | 0.0477 | -2.8387
-19.5 | -0.668 | 0.23398 | 0.044 | -2.8549
-19 | -0.65 | 0.22681 | 0.0395 | -2.8658
-18.5 | -0.6314 | 0.21994 | 0.0349 | -2.8708
-18 | -0.6131 | 0.21278 | 0.0304 | -2.8814
-17.5 | -0.5915 | 0.20745 | 0.0262 | -2.8513
-16 | -0.558 | 0.17596 | 0.0107 | -3.1712
-15.5 | -0.5419 | 0.16834 | 0.0061 | -3.2191
-15 | -0.5246 | 0.16142 | 0.0018 | -3.2499
-14 | -0.5398 | 0.13304 | -0.0126 | -4.0574
-13.5 | -0.5336 | 0.12395 | -0.0179 | -4.305
-13 | -0.5718 | 0.10551 | -0.0288 | -5.4194
-12.5 | -0.5634 | 0.09813 | -0.0333 | -5.7414
-12 | -0.6911 | 0.06835 | -0.0545 | -10.1112
-11.5 | -0.9921 | 0.0167 | -0.0799 | -59.4072
-11 | -0.9456 | 0.01323 | -0.0781 | -71.4739
-10.5 | -0.8892 | 0.01136 | -0.0766 | -78.2746
-10 | -0.8304 | 0.00991 | -0.0752 | -83.7941
-9.5 | -0.7704 | 0.00881 | -0.0741 | -87.4461
-9 | -0.7087 | 0.00811 | -0.0731 | -87.3859
-8.5 | -0.6468 | 0.00758 | -0.0724 | -85.3298
-8 | -0.5854 | 0.007 | -0.0718 | -83.6286
-7.5 | -0.5238 | 0.00662 | -0.0713 | -79.1239
-7 | -0.4621 | 0.00629 | -0.071 | -73.4658
-6.5 | -0.4006 | 0.00604 | -0.0708 | -66.3245
-6 | -0.3393 | 0.00574 | -0.0707 | -59.1115
-5.5 | -0.2784 | 0.00545 | -0.0707 | -51.0826
-5 | -0.2173 | 0.00527 | -0.0708 | -41.2334
-4.5 | -0.1564 | 0.0051 | -0.071 | -30.6667
-4 | -0.0956 | 0.00497 | -0.0712 | -19.2354
-3.5 | -0.035 | 0.00479 | -0.0715 | -7.3069
-3 | 0.0256 | 0.00465 | -0.0718 | 5.5054
-2.5 | 0.0861 | 0.00456 | -0.0722 | 18.8816
-2 | 0.1465 | 0.00445 | -0.0727 | 32.9213
-1.5 | 0.2067 | 0.0044 | -0.0732 | 46.9773
-1 | 0.267 | 0.00433 | -0.0737 | 61.6628
-0.5 | 0.3271 | 0.00428 | -0.0742 | 76.4252
0 | 0.3872 | 0.00425 | -0.0747 | 91.1059
0.5 | 0.4468 | 0.00422 | -0.0753 | 105.8768
1 | 0.5062 | 0.00421 | -0.0759 | 120.2375
2 | 0.6225 | 0.00437 | -0.0769 | 142.4485
2.5 | 0.6777 | 0.00515 | -0.0771 | 131.5922
3 | 0.7354 | 0.00544 | -0.0774 | 135.1838
3.5 | 0.7924 | 0.00571 | -0.0776 | 138.7741
4 | 0.849 | 0.00595 | -0.0777 | 142.6891
4.5 | 0.9058 | 0.00616 | -0.0777 | 147.0455
5 | 0.9628 | 0.00636 | -0.0776 | 151.3836
5.5 | 1.0175 | 0.00658 | -0.077 | 154.6353
6 | 1.0755 | 0.00688 | -0.077 | 156.3227
6.5 | 1.1327 | 0.00721 | -0.0769 | 157.1012
7 | 1.1891 | 0.00761 | -0.0765 | 156.2549
7.5 | 1.2451 | 0.00801 | -0.0761 | 155.4432
8 | 1.2999 | 0.00851 | -0.0754 | 152.7497
8.5 | 1.3536 | 0.00906 | -0.0745 | 149.404
9 | 1.4058 | 0.00968 | -0.0732 | 145.2273
9.5 | 1.4578 | 0.01026 | -0.0719 | 142.0858
10 | 1.5076 | 0.01093 | -0.0701 | 137.9323
10.5 | 1.5539 | 0.01172 | -0.0677 | 132.5853
11 | 1.5934 | 0.01276 | -0.0642 | 124.8746
11.5 | 1.6184 | 0.01376 | -0.0581 | 117.6163
12 | 1.6395 | 0.01494 | -0.052 | 109.739
12.5 | 1.6609 | 0.01659 | -0.0467 | 100.1145
13 | 1.6756 | 0.01895 | -0.0414 | 88.4222
13.5 | 1.6896 | 0.02168 | -0.0368 | 77.9336
14 | 1.7146 | 0.02389 | -0.0335 | 71.7706
14.5 | 1.7301 | 0.02696 | -0.03 | 64.1728
15 | 1.722 | 0.03219 | -0.0259 | 53.4949
15.5 | 1.7394 | 0.03561 | -0.0238 | 48.8458
16 | 1.72 | 0.0428 | -0.0216 | 40.1869
16.5 | 1.7129 | 0.04946 | -0.0208 | 34.632
17 | 1.6586 | 0.06235 | -0.0224 | 26.6014
17.5 | 1.6413 | 0.07201 | -0.0249 | 22.7927
18 | 1.6157 | 0.08365 | -0.0292 | 19.315
18.5 | 1.57 | 0.09959 | -0.037 | 15.7646
19 | 1.5334 | 0.11541 | -0.046 | 13.2865
19.5 | 1.5036 | 0.13095 | -0.0556 | 11.4822
20 | 1.456 | 0.15088 | -0.069 | 9.6501

## 151. Re 20M Mach 0.50 (1)
BIGFOIL.COM POLAR EXPORT
NACA64-510 a=0.5
NACA64-510 a=0.5 |  |  |  | Cl Max: | 1.217 | at alpha= | 20 | deg
JavaFoil+Calcfoil stall+Eppler ext transition |  |  |  | L/D Max: | 149.212 | at alpha= | 3 | deg
Re: | 20000000 |  |  | Cd Min: | 0.00522 | at alpha= | -0.5 | deg
Mach: | 0.5 |  |  | Cl=0 at alpha= | -3.1846 | deg
|  |  |  | @ Cl=0.1, Cd= | 0.0056281
|  |  |  | @ Cl=0.4, Cd= | 0.0052509
|  |  |  | @ Cl=0.6, Cd= | 0.0053571
alpha (deg) | Cl | Cd | Cm | Cl/Cd
-20 | -0.915 | 0.16381 | -0.035 | -5.584
-19.5 | -0.887 | 0.16138 | -0.034 | -5.499
-19 | -0.86 | 0.15781 | -0.034 | -5.45
-18.5 | -0.833 | 0.14661 | -0.034 | -5.685
-18 | -0.807 | 0.13894 | -0.035 | -5.808
-17.5 | -0.779 | 0.13399 | -0.034 | -5.816
-17 | -0.752 | 0.12771 | -0.034 | -5.889
-16.5 | -0.725 | 0.12454 | -0.034 | -5.82
-16 | -0.698 | 0.11452 | -0.034 | -6.098
-15.5 | -0.672 | 0.10644 | -0.035 | -6.31
-15 | -0.648 | 0.09288 | -0.037 | -6.976
-14.5 | -0.616 | 0.09814 | -0.034 | -6.28
-14 | -0.589 | 0.09379 | -0.034 | -6.283
-13.5 | -0.563 | 0.08553 | -0.036 | -6.588
-13 | -0.54 | 0.07574 | -0.039 | -7.125
-12.5 | -0.517 | 0.06624 | -0.042 | -7.806
-12 | -0.504 | 0.04925 | -0.048 | -10.228
-11.5 | -0.523 | 0.01739 | -0.059 | -30.06
-11 | -0.425 | 0.07162 | -0.033 | -5.935
-10.5 | -0.398 | 0.06692 | -0.034 | -5.948
-10 | -0.371 | 0.06018 | -0.035 | -6.173
-9.5 | -0.347 | 0.05324 | -0.039 | -6.512
-9 | -0.329 | 0.03975 | -0.048 | -8.278
-8.5 | -0.358 | 0.00769 | -0.067 | -46.546
-8 | -0.324 | 0.00737 | -0.068 | -44.05
-7.5 | -0.234 | 0.04815 | -0.033 | -4.865
-7 | -0.207 | 0.04466 | -0.034 | -4.64
-6.5 | -0.181 | 0.04083 | -0.037 | -4.424
-6 | -0.155 | 0.03591 | -0.042 | -4.314
-5.5 | -0.126 | 0.03847 | -0.034 | -3.267
-5 | -0.205 | 0.00641 | -0.07 | -32.04
-4.5 | -0.162 | 0.00621 | -0.071 | -26.077
-4 | -0.104 | 0.00603 | -0.071 | -17.235
-3.5 | -0.041 | 0.00586 | -0.072 | -7.044
-3 | 0.024 | 0.00577 | -0.072 | 4.177
-2.5 | 0.091 | 0.00564 | -0.073 | 16.144
-2 | 0.159 | 0.00555 | -0.073 | 28.609
-1.5 | 0.227 | 0.00548 | -0.074 | 41.482
-1 | 0.296 | 0.00549 | -0.074 | 53.85
-0.5 | 0.365 | 0.00522 | -0.075 | 69.901
0 | 0.433 | 0.00528 | -0.075 | 81.874
0.5 | 0.5 | 0.00523 | -0.076 | 95.613
1 | 0.568 | 0.00531 | -0.076 | 107.042
1.5 | 0.636 | 0.00541 | -0.077 | 117.518
2 | 0.703 | 0.00536 | -0.077 | 131.259
2.5 | 0.771 | 0.00568 | -0.078 | 135.723
3 | 0.834 | 0.00559 | -0.078 | 149.212
3.5 | 0.898 | 0.00605 | -0.079 | 148.524
4 | 0.96 | 0.00802 | -0.079 | 119.731
4.5 | 1.02 | 0.00847 | -0.08 | 120.348
5 | 1.075 | 0.00895 | -0.08 | 120.125
5.5 | 1.124 | 0.00947 | -0.081 | 118.735
6 | 1.159 | 0.01006 | -0.081 | 115.133
6.5 | 1.172 | 0.01073 | -0.081 | 109.3
7 | 1.146 | 0.01166 | -0.082 | 98.223
7.5 | 0.986 | 0.01284 | -0.082 | 76.758
8 | 0.724 | 0.01438 | -0.082 | 50.3
8.5 | 0.756 | 0.01391 | -0.083 | 54.377
9 | 0.784 | 0.01544 | -0.083 | 50.764
9.5 | 0.675 | 0.06153 | -0.044 | 10.972
10 | 0.844 | 0.01636 | -0.084 | 51.606
10.5 | 0.87 | 0.01845 | -0.084 | 47.148
11 | 0.884 | 0.02328 | -0.082 | 37.988
11.5 | 0.929 | 0.01953 | -0.085 | 47.587
12 | 0.955 | 0.02147 | -0.085 | 44.496
12.5 | 0.976 | 0.02537 | -0.084 | 38.473
13 | 0.984 | 0.03332 | -0.082 | 29.52
13.5 | 1.008 | 0.03538 | -0.082 | 28.487
14 | 0.929 | 0.08642 | -0.062 | 10.748
14.5 | 0.95 | 0.09481 | -0.061 | 10.024
15 | 0.969 | 0.10627 | -0.058 | 9.12
15.5 | 0.985 | 0.12554 | -0.053 | 7.843
16 | 1.011 | 0.13317 | -0.054 | 7.594
16.5 | 1.039 | 0.13595 | -0.057 | 7.644
17 | 1.064 | 0.14517 | -0.057 | 7.329
17.5 | 1.088 | 0.1591 | -0.057 | 6.837
18 | 1.115 | 0.16128 | -0.058 | 6.911
18.5 | 1.141 | 0.17003 | -0.06 | 6.712
19 | 1.167 | 0.17576 | -0.061 | 6.638
19.5 | 1.19 | 0.19305 | -0.06 | 6.164
20 | 1.217 | 0.19205 | -0.062 | 6.335

## 152. Re 20M Mach 0.50 (2)
BIGFOIL.COM POLAR EXPORT
NACA64-510 a=0.5
NACA64-510 a=0.5 |  |  |  | Cl Max: | 1.4347 | at alpha= | 8 | deg
XFOIL ncrit=9 |  |  |  | L/D Max: | 157.816 | at alpha= | 1.5 | deg
Re: | 20000000 |  |  | Cd Min: | 0.27049 | at alpha= | -20 | deg
Mach: | 0.5 |  |  | Cl=0 at alpha= | -3.1852 | deg
|  |  |  | @ Cl=0.1, Cd= | 0.0046367
|  |  |  | @ Cl=0.4, Cd= | 0.0042898
|  |  |  | @ Cl=0.6, Cd= | 0.0041274
alpha (deg) | Cl | Cd | Cm | Cl/Cd
-20 | -0.7434 | 0.27049 | 0.0616 | -2.7483
-19.5 | -0.7201 | 0.26216 | 0.0562 | -2.7468
-19 | -0.6967 | 0.25378 | 0.0508 | -2.7453
-18.5 | -0.6732 | 0.24531 | 0.0454 | -2.7443
-18 | -0.6499 | 0.23695 | 0.0401 | -2.7428
-17.5 | -0.63 | 0.22567 | 0.0346 | -2.7917
-17 | -0.6078 | 0.21697 | 0.0294 | -2.8013
-16.5 | -0.5851 | 0.20848 | 0.0242 | -2.8065
-16 | -0.5639 | 0.19934 | 0.019 | -2.8288
-15 | -0.5179 | 0.1838 | 0.0091 | -2.8177
-14.5 | -0.4976 | 0.17505 | 0.0041 | -2.8426
-14 | -0.4762 | 0.16697 | -0.0008 | -2.852
-13.5 | -0.4587 | 0.15758 | -0.0059 | -2.9109
-13 | -0.4434 | 0.1479 | -0.0111 | -2.998
-12.5 | -0.4248 | 0.1397 | -0.016 | -3.0408
-12 | -0.4077 | 0.13145 | -0.0207 | -3.1016
-11.5 | -0.3925 | 0.12297 | -0.0256 | -3.1918
-11 | -0.3718 | 0.11625 | -0.0297 | -3.1983
-10.5 | -0.3704 | 0.10522 | -0.0358 | -3.5202
-10 | -0.3615 | 0.0967 | -0.0408 | -3.7384
-9.5 | -0.3447 | 0.09009 | -0.0448 | -3.8262
-9 | -0.3372 | 0.08224 | -0.0494 | -4.1002
-8.5 | -0.3308 | 0.07467 | -0.0539 | -4.4302
-8 | -0.3315 | 0.06676 | -0.0586 | -4.9655
-7.5 | -0.3555 | 0.05821 | -0.0628 | -6.1072
-7 | -0.3628 | 0.04755 | -0.0752 | -7.6299
-6.5 | -0.3547 | 0.03684 | -0.083 | -9.6281
-6 | -0.3312 | 0.02718 | -0.0865 | -12.1854
-5.5 | -0.3052 | 0.01593 | -0.0878 | -19.1588
-5 | -0.2647 | 0.007 | -0.0869 | -37.8143
-4.5 | -0.1923 | 0.00572 | -0.0851 | -33.6189
-4 | -0.1181 | 0.00531 | -0.084 | -22.2411
-3.5 | -0.0452 | 0.00507 | -0.0833 | -8.9152
-3 | 0.0266 | 0.00482 | -0.083 | 5.5187
-2.5 | 0.0977 | 0.00464 | -0.0829 | 21.056
-2 | 0.168 | 0.00454 | -0.0831 | 37.0044
-1.5 | 0.2379 | 0.00443 | -0.0834 | 53.702
-1 | 0.3074 | 0.00435 | -0.0838 | 70.6667
-0.5 | 0.3765 | 0.0043 | -0.0844 | 87.5581
0 | 0.4453 | 0.00427 | -0.085 | 104.2857
0.5 | 0.514 | 0.0042 | -0.0856 | 122.381
1 | 0.5825 | 0.00413 | -0.0863 | 141.0412
1.5 | 0.6502 | 0.00412 | -0.0869 | 157.8155
2.5 | 0.778 | 0.00512 | -0.0871 | 151.9531
3 | 0.842 | 0.00569 | -0.0869 | 147.9789
4 | 0.9694 | 0.00649 | -0.0857 | 149.3683
4.5 | 1.0349 | 0.0068 | -0.0848 | 152.1912
5 | 1.1004 | 0.00711 | -0.0836 | 154.7679
5.5 | 1.165 | 0.00743 | -0.0818 | 156.7968
6 | 1.2323 | 0.00788 | -0.0801 | 156.3832
6.5 | 1.2976 | 0.00844 | -0.0778 | 153.7441
7 | 1.3607 | 0.00909 | -0.0746 | 149.692
7.5 | 1.4191 | 0.00992 | -0.07 | 143.0544
8 | 1.4347 | 0.01159 | -0.0586 | 123.7877
8.5 | 1.4072 | 0.0156 | -0.0452 | 90.2051
9 | 1.3845 | 0.02103 | -0.0351 | 65.8345
9.5 | 1.3669 | 0.02751 | -0.0275 | 49.6874
10 | 1.3368 | 0.03565 | -0.0223 | 37.4979
10.5 | 1.3029 | 0.04479 | -0.0202 | 29.0891
11 | 1.2665 | 0.0554 | -0.021 | 22.861
11.5 | 1.2294 | 0.06767 | -0.025 | 18.1676
12 | 1.1941 | 0.08152 | -0.0318 | 14.6479
12.5 | 1.1636 | 0.09669 | -0.0411 | 12.0343
13 | 1.1369 | 0.11343 | -0.0525 | 10.0229