## index
index | Re | Mach | Datasource
1 | 50000 | 0 | JavaFoil+Calcfoil stall+Eppler ext transition
2 | 50000 | 0 | XFOIL ncrit=9
3 | 50000 | 0.1 | JavaFoil+Calcfoil stall+Eppler ext transition
4 | 50000 | 0.1 | XFOIL ncrit=9
5 | 50000 | 0.25 | JavaFoil+Calcfoil stall+Eppler ext transition
6 | 50000 | 0.25 | XFOIL ncrit=9
7 | 50000 | 0.5 | JavaFoil+Calcfoil stall+Eppler ext transition
8 | 50000 | 0.5 | XFOIL ncrit=9
9 | 100000 | 0 | JavaFoil+Calcfoil stall+Eppler ext transition
10 | 100000 | 0 | XFOIL ncrit=9
11 | 100000 | 0.1 | JavaFoil+Calcfoil stall+Eppler ext transition
12 | 100000 | 0.1 | XFOIL ncrit=9
13 | 100000 | 0.25 | JavaFoil+Calcfoil stall+Eppler ext transition
14 | 100000 | 0.25 | XFOIL ncrit=9
15 | 100000 | 0.5 | JavaFoil+Calcfoil stall+Eppler ext transition
16 | 100000 | 0.5 | XFOIL ncrit=9
17 | 250000 | 0 | JavaFoil+Calcfoil stall+Eppler ext transition
18 | 250000 | 0 | XFOIL ncrit=9
19 | 250000 | 0.1 | JavaFoil+Calcfoil stall+Eppler ext transition
20 | 250000 | 0.1 | XFOIL ncrit=9
21 | 250000 | 0.25 | JavaFoil+Calcfoil stall+Eppler ext transition
22 | 250000 | 0.25 | XFOIL ncrit=9
23 | 250000 | 0.5 | JavaFoil+Calcfoil stall+Eppler ext transition
24 | 250000 | 0.5 | XFOIL ncrit=9
25 | 500000 | 0 | JavaFoil+Calcfoil stall+Eppler ext transition
26 | 500000 | 0 | XFOIL ncrit=9
27 | 500000 | 0.1 | JavaFoil+Calcfoil stall+Eppler ext transition
28 | 500000 | 0.1 | XFOIL ncrit=9
29 | 500000 | 0.25 | JavaFoil+Calcfoil stall+Eppler ext transition
30 | 500000 | 0.25 | XFOIL ncrit=9
31 | 500000 | 0.5 | JavaFoil+Calcfoil stall+Eppler ext transition
32 | 500000 | 0.5 | XFOIL ncrit=9
33 | 750000 | 0 | JavaFoil+Calcfoil stall+Eppler ext transition
34 | 750000 | 0 | XFOIL ncrit=9
35 | 750000 | 0.1 | JavaFoil+Calcfoil stall+Eppler ext transition
36 | 750000 | 0.1 | XFOIL ncrit=9
37 | 750000 | 0.25 | JavaFoil+Calcfoil stall+Eppler ext transition
38 | 750000 | 0.25 | XFOIL ncrit=9
39 | 750000 | 0.5 | JavaFoil+Calcfoil stall+Eppler ext transition
40 | 750000 | 0.5 | XFOIL ncrit=9
41 | 1000000 | 0 | JavaFoil+Calcfoil stall+Eppler ext transition
42 | 1000000 | 0 | XFOIL ncrit=9
43 | 1000000 | 0.1 | JavaFoil+Calcfoil stall+Eppler ext transition
44 | 1000000 | 0.1 | XFOIL ncrit=9
45 | 1000000 | 0.25 | JavaFoil+Calcfoil stall+Eppler ext transition
46 | 1000000 | 0.25 | XFOIL ncrit=9
47 | 1000000 | 0.5 | JavaFoil+Calcfoil stall+Eppler ext transition
48 | 1000000 | 0.5 | XFOIL ncrit=9
49 | 2000000 | 0 | JavaFoil+Calcfoil stall+Eppler ext transition
50 | 2000000 | 0 | XFOIL ncrit=9
51 | 2000000 | 0.1 | JavaFoil+Calcfoil stall+Eppler ext transition
52 | 2000000 | 0.1 | XFOIL ncrit=9
53 | 2000000 | 0.25 | JavaFoil+Calcfoil stall+Eppler ext transition
54 | 2000000 | 0.25 | XFOIL ncrit=9
55 | 2000000 | 0.5 | JavaFoil+Calcfoil stall+Eppler ext transition
56 | 2000000 | 0.5 | XFOIL ncrit=9
57 | 3000000 | 0 | JavaFoil+Calcfoil stall+Eppler ext transition
58 | 3000000 | 0 | XFOIL ncrit=9
59 | 3000000 | 0.1 | JavaFoil+Calcfoil stall+Eppler ext transition
60 | 3000000 | 0.1 | XFOIL ncrit=9
61 | 3000000 | 0.25 | JavaFoil+Calcfoil stall+Eppler ext transition
62 | 3000000 | 0.25 | XFOIL ncrit=9
63 | 3000000 | 0.5 | JavaFoil+Calcfoil stall+Eppler ext transition
64 | 3000000 | 0.5 | XFOIL ncrit=9
65 | 4000000 | 0 | JavaFoil+Calcfoil stall+Eppler ext transition
66 | 4000000 | 0 | XFOIL ncrit=9
67 | 4000000 | 0.1 | JavaFoil+Calcfoil stall+Eppler ext transition
68 | 4000000 | 0.1 | XFOIL ncrit=9
69 | 4000000 | 0.25 | JavaFoil+Calcfoil stall+Eppler ext transition
70 | 4000000 | 0.25 | XFOIL ncrit=9
71 | 4000000 | 0.5 | JavaFoil+Calcfoil stall+Eppler ext transition
72 | 4000000 | 0.5 | XFOIL ncrit=9
73 | 5000000 | 0 | JavaFoil+Calcfoil stall+Eppler ext transition
74 | 5000000 | 0 | XFOIL ncrit=9
75 | 5000000 | 0.1 | JavaFoil+Calcfoil stall+Eppler ext transition
76 | 5000000 | 0.1 | XFOIL ncrit=9
77 | 5000000 | 0.25 | JavaFoil+Calcfoil stall+Eppler ext transition
78 | 5000000 | 0.25 | XFOIL ncrit=9
79 | 5000000 | 0.5 | JavaFoil+Calcfoil stall+Eppler ext transition
80 | 5000000 | 0.5 | XFOIL ncrit=9
81 | 6000000 | 0 | JavaFoil+Calcfoil stall+Eppler ext transition
82 | 6000000 | 0 | XFOIL ncrit=9
83 | 6000000 | 0.1 | JavaFoil+Calcfoil stall+Eppler ext transition
84 | 6000000 | 0.1 | XFOIL ncrit=9
85 | 6000000 | 0.25 | JavaFoil+Calcfoil stall+Eppler ext transition
86 | 6000000 | 0.25 | XFOIL ncrit=9
87 | 6000000 | 0.5 | JavaFoil+Calcfoil stall+Eppler ext transition
88 | 6000000 | 0.5 | XFOIL ncrit=9
89 | 7000000 | 0 | JavaFoil+Calcfoil stall+Eppler ext transition
90 | 7000000 | 0 | XFOIL ncrit=9
91 | 7000000 | 0.1 | JavaFoil+Calcfoil stall+Eppler ext transition
92 | 7000000 | 0.1 | XFOIL ncrit=9
93 | 7000000 | 0.25 | JavaFoil+Calcfoil stall+Eppler ext transition
94 | 7000000 | 0.25 | XFOIL ncrit=9
95 | 7000000 | 0.5 | JavaFoil+Calcfoil stall+Eppler ext transition
96 | 7000000 | 0.5 | XFOIL ncrit=9
97 | 8000000 | 0 | JavaFoil+Calcfoil stall+Eppler ext transition
98 | 8000000 | 0 | XFOIL ncrit=9
99 | 8000000 | 0.1 | JavaFoil+Calcfoil stall+Eppler ext transition
100 | 8000000 | 0.1 | XFOIL ncrit=9
101 | 8000000 | 0.25 | JavaFoil+Calcfoil stall+Eppler ext transition
102 | 8000000 | 0.25 | XFOIL ncrit=9
103 | 8000000 | 0.5 | JavaFoil+Calcfoil stall+Eppler ext transition
104 | 8000000 | 0.5 | XFOIL ncrit=9
105 | 10000000 | 0 | JavaFoil+Calcfoil stall+Eppler ext transition
106 | 10000000 | 0 | XFOIL ncrit=9
107 | 10000000 | 0.1 | JavaFoil+Calcfoil stall+Eppler ext transition
108 | 10000000 | 0.1 | XFOIL ncrit=9
109 | 10000000 | 0.25 | JavaFoil+Calcfoil stall+Eppler ext transition
110 | 10000000 | 0.25 | XFOIL ncrit=9
111 | 10000000 | 0.5 | JavaFoil+Calcfoil stall+Eppler ext transition
112 | 10000000 | 0.5 | XFOIL ncrit=9
113 | 12000000 | 0 | JavaFoil+Calcfoil stall+Eppler ext transition
114 | 12000000 | 0 | XFOIL ncrit=9
115 | 12000000 | 0.1 | JavaFoil+Calcfoil stall+Eppler ext transition
116 | 12000000 | 0.1 | XFOIL ncrit=9
117 | 12000000 | 0.25 | JavaFoil+Calcfoil stall+Eppler ext transition
118 | 12000000 | 0.25 | XFOIL ncrit=9
119 | 12000000 | 0.5 | JavaFoil+Calcfoil stall+Eppler ext transition
120 | 12000000 | 0.5 | XFOIL ncrit=9
121 | 14000000 | 0 | JavaFoil+Calcfoil stall+Eppler ext transition
122 | 14000000 | 0 | XFOIL ncrit=9
123 | 14000000 | 0.1 | JavaFoil+Calcfoil stall+Eppler ext transition
124 | 14000000 | 0.1 | XFOIL ncrit=9
125 | 14000000 | 0.25 | JavaFoil+Calcfoil stall+Eppler ext transition
126 | 14000000 | 0.25 | XFOIL ncrit=9
127 | 14000000 | 0.5 | JavaFoil+Calcfoil stall+Eppler ext transition
128 | 14000000 | 0.5 | XFOIL ncrit=9
129 | 16000000 | 0 | JavaFoil+Calcfoil stall+Eppler ext transition
130 | 16000000 | 0 | XFOIL ncrit=9
131 | 16000000 | 0.1 | JavaFoil+Calcfoil stall+Eppler ext transition
132 | 16000000 | 0.1 | XFOIL ncrit=9
133 | 16000000 | 0.25 | JavaFoil+Calcfoil stall+Eppler ext transition
134 | 16000000 | 0.25 | XFOIL ncrit=9
135 | 16000000 | 0.5 | JavaFoil+Calcfoil stall+Eppler ext transition
136 | 16000000 | 0.5 | XFOIL ncrit=9
137 | 18000000 | 0 | JavaFoil+Calcfoil stall+Eppler ext transition
138 | 18000000 | 0 | XFOIL ncrit=9
139 | 18000000 | 0.1 | JavaFoil+Calcfoil stall+Eppler ext transition
140 | 18000000 | 0.1 | XFOIL ncrit=9
141 | 18000000 | 0.25 | JavaFoil+Calcfoil stall+Eppler ext transition
142 | 18000000 | 0.25 | XFOIL ncrit=9
143 | 18000000 | 0.5 | JavaFoil+Calcfoil stall+Eppler ext transition
144 | 18000000 | 0.5 | XFOIL ncrit=9
145 | 20000000 | 0 | JavaFoil+Calcfoil stall+Eppler ext transition
146 | 20000000 | 0 | XFOIL ncrit=9
147 | 20000000 | 0.1 | JavaFoil+Calcfoil stall+Eppler ext transition
148 | 20000000 | 0.1 | XFOIL ncrit=9
149 | 20000000 | 0.25 | JavaFoil+Calcfoil stall+Eppler ext transition
150 | 20000000 | 0.25 | XFOIL ncrit=9
151 | 20000000 | 0.5 | JavaFoil+Calcfoil stall+Eppler ext transition
152 | 20000000 | 0.5 | XFOIL ncrit=9

## 1. Re 50k Mach 0.00 (1)
BIGFOIL.COM POLAR EXPORT
NACA66-416 a=0.8
NACA66-416 a=0.8 |  |  |  | Cl Max: | 1.201 | at alpha= | 12.5 | deg
JavaFoil+Calcfoil stall+Eppler ext transition |  |  |  | L/D Max: | 36.133 | at alpha= | 5 | deg
Re: | 50000 |  |  | Cd Min: | 0.01989 | at alpha= | -2 | deg
Mach: | 0 |  |  | Cl=0 at alpha= | -3.23 | deg
|  |  |  | @ Cl=0.1, Cd= | 0.020035
|  |  |  | @ Cl=0.4, Cd= | 0.020891
|  |  |  | @ Cl=0.6, Cd= | 0.021961
alpha (deg) | Cl | Cd | Cm | Cl/Cd
-20 | -0.668 | 0.34255 | -0.013 | -1.949
-19.5 | -0.688 | 0.32049 | -0.014 | -2.146
-19 | -0.707 | 0.29487 | -0.014 | -2.398
-18.5 | -0.725 | 0.27088 | -0.015 | -2.678
-18 | -0.742 | 0.26326 | -0.015 | -2.82
-17.5 | -0.758 | 0.24361 | -0.016 | -3.111
-17 | -0.772 | 0.22989 | -0.016 | -3.357
-16.5 | -0.783 | 0.21261 | -0.017 | -3.683
-16 | -0.789 | 0.19907 | -0.017 | -3.965
-15.5 | -0.789 | 0.18853 | -0.018 | -4.183
-15 | -0.785 | 0.17716 | -0.018 | -4.433
-14.5 | -0.78 | 0.16249 | -0.018 | -4.798
-14 | -0.771 | 0.15479 | -0.019 | -4.98
-13.5 | -0.759 | 0.14406 | -0.019 | -5.271
-13 | -0.745 | 0.13519 | -0.02 | -5.511
-12.5 | -0.727 | 0.12464 | -0.02 | -5.836
-12 | -0.707 | 0.11527 | -0.021 | -6.133
-11.5 | -0.683 | 0.10827 | -0.021 | -6.312
-11 | -0.657 | 0.09859 | -0.022 | -6.665
-10.5 | -0.628 | 0.09413 | -0.023 | -6.672
-10 | -0.596 | 0.08698 | -0.023 | -6.852
-9.5 | -0.561 | 0.0805 | -0.024 | -6.972
-9 | -0.523 | 0.07487 | -0.024 | -6.991
-8.5 | -0.484 | 0.07025 | -0.025 | -6.891
-8 | -0.443 | 0.06568 | -0.026 | -6.746
-7.5 | -0.401 | 0.06189 | -0.026 | -6.473
-7 | -0.357 | 0.05787 | -0.027 | -6.167
-6.5 | -0.312 | 0.05478 | -0.028 | -5.697
-6 | -0.266 | 0.05178 | -0.029 | -5.143
-5.5 | -0.22 | 0.04875 | -0.029 | -4.504
-5 | -0.172 | 0.04642 | -0.03 | -3.709
-4.5 | -0.124 | 0.04437 | -0.031 | -2.799
-4 | -0.076 | 0.04263 | -0.032 | -1.774
-3.5 | -0.027 | 0.04105 | -0.033 | -0.651
-3 | 0.023 | 0.03968 | -0.034 | 0.568
-2.5 | 0.088 | 0.02007 | -0.071 | 4.38
-2 | 0.149 | 0.01989 | -0.072 | 7.481
-1.5 | 0.2 | 0.02118 | -0.069 | 9.439
-1 | 0.258 | 0.02115 | -0.07 | 12.192
-0.5 | 0.316 | 0.02118 | -0.071 | 14.921
0 | 0.377 | 0.02079 | -0.072 | 18.119
0.5 | 0.434 | 0.02104 | -0.073 | 20.634
1 | 0.492 | 0.02132 | -0.074 | 23.064
1.5 | 0.549 | 0.02163 | -0.075 | 25.388
2 | 0.606 | 0.022 | -0.076 | 27.557
2.5 | 0.663 | 0.02242 | -0.077 | 29.595
3 | 0.717 | 0.02288 | -0.078 | 31.33
3.5 | 0.772 | 0.02339 | -0.079 | 33
4 | 0.827 | 0.02394 | -0.08 | 34.542
4.5 | 0.91 | 0.02588 | -0.084 | 35.139
5 | 0.964 | 0.02668 | -0.086 | 36.133
5.5 | 0.845 | 0.04408 | -0.042 | 19.171
6 | 0.887 | 0.04695 | -0.041 | 18.889
6.5 | 0.927 | 0.05009 | -0.04 | 18.509
7 | 0.966 | 0.05342 | -0.039 | 18.085
7.5 | 1.003 | 0.05744 | -0.04 | 17.466
8 | 1.038 | 0.0617 | -0.04 | 16.828
8.5 | 1.071 | 0.06629 | -0.041 | 16.154
9 | 1.101 | 0.07137 | -0.041 | 15.423
9.5 | 1.128 | 0.07625 | -0.04 | 14.789
10 | 1.152 | 0.08178 | -0.04 | 14.083
10.5 | 1.171 | 0.09037 | -0.041 | 12.957
11 | 1.184 | 0.09598 | -0.04 | 12.341
11.5 | 1.194 | 0.1013 | -0.04 | 11.788
12 | 1.2 | 0.11347 | -0.04 | 10.572
12.5 | 1.201 | 0.11968 | -0.04 | 10.034
13 | 1.198 | 0.13134 | -0.04 | 9.124
13.5 | 1.192 | 0.13926 | -0.039 | 8.558
14 | 1.182 | 0.15123 | -0.039 | 7.814
14.5 | 1.169 | 0.15714 | -0.04 | 7.436
15 | 1.147 | 0.17325 | -0.039 | 6.622
15.5 | 1.123 | 0.18476 | -0.04 | 6.078
16 | 1.096 | 0.19397 | -0.04 | 5.649
16.5 | 1.066 | 0.20719 | -0.04 | 5.147
17 | 1.035 | 0.22377 | -0.04 | 4.627
17.5 | 1.003 | 0.24103 | -0.041 | 4.162

## 2. Re 50k Mach 0.00 (2)
BIGFOIL.COM POLAR EXPORT
NACA66-416 a=0.8
NACA66-416 a=0.8 |  |  |  | Cl Max: | 1.1539 | at alpha= | 12 | deg
XFOIL ncrit=9 |  |  |  | L/D Max: | 20.9141 | at alpha= | 11 | deg
Re: | 50000 |  |  | Cd Min: | 0.20126 | at alpha= | 17 | deg
Mach: | 0 |  |  | Cl=0 at alpha= | 4.1991 | deg
|  |  |  | @ Cl=0.1, Cd= | 0.052926
|  |  |  | @ Cl=0.4, Cd= | 0.075793
|  |  |  | @ Cl=0.6, Cd= | 0.073359
alpha (deg) | Cl | Cd | Cm | Cl/Cd
-11.5 | -0.463 | 0.14851 | -0.0263 | -3.1176
-11 | -0.4556 | 0.14318 | -0.0231 | -3.182
-10.5 | -0.4582 | 0.13884 | -0.02 | -3.3002
-10 | -0.4841 | 0.13538 | -0.0168 | -3.5759
-9.5 | -0.4653 | 0.12946 | -0.0134 | -3.5942
-8 | -0.4996 | 0.11708 | -0.0002 | -4.2672
-7.5 | -0.4864 | 0.11157 | 0.0037 | -4.3596
-6.5 | -0.7804 | 0.07085 | -0.0143 | -11.0148
-6 | -0.7706 | 0.05952 | -0.0132 | -12.9469
-5.5 | -0.7406 | 0.05247 | -0.011 | -14.1147
-5 | -0.7037 | 0.04802 | -0.0086 | -14.6543
-4.5 | -0.6627 | 0.04432 | -0.0066 | -14.9526
-4 | -0.6184 | 0.0409 | -0.0049 | -15.1198
-3.5 | -0.5736 | 0.03867 | -0.003 | -14.8332
-2.5 | -0.1952 | 0.04631 | -0.0277 | -4.2151
-2 | -0.1825 | 0.04564 | -0.0238 | -3.9987
-1.5 | -0.169 | 0.04513 | -0.0197 | -3.7447
-1 | -0.1553 | 0.04474 | -0.0156 | -3.4712
-0.5 | -0.1417 | 0.04442 | -0.0114 | -3.19
0 | -0.1285 | 0.04416 | -0.0071 | -2.9099
0.5 | -0.1161 | 0.04393 | -0.0027 | -2.6428
1 | -0.1048 | 0.0437 | 0.0018 | -2.3982
1.5 | -0.0947 | 0.04344 | 0.0064 | -2.18
2 | -0.086 | 0.04315 | 0.0112 | -1.993
2.5 | -0.0771 | 0.04288 | 0.0158 | -1.798
3 | -0.0642 | 0.0429 | 0.0194 | -1.4965
3.5 | -0.0416 | 0.04364 | 0.0211 | -0.95325
4 | -0.0127 | 0.04499 | 0.0213 | -0.28228
4.5 | 0.0192 | 0.0468 | 0.0209 | 0.41026
5 | 0.0875 | 0.05198 | 0.0132 | 1.6833
5.5 | 0.15 | 0.05671 | 0.0066 | 2.645
6.5 | 0.2483 | 0.06417 | -0.0015 | 3.8694
7 | 0.2945 | 0.06812 | -0.005 | 4.3233
7.5 | 0.3514 | 0.07322 | -0.0099 | 4.7992
8 | 0.3937 | 0.07587 | -0.0117 | 5.1891
8.5 | 0.5131 | 0.07442 | -0.016 | 6.8947
9 | 0.5911 | 0.0745 | -0.0181 | 7.9342
10 | 0.8295 | 0.04395 | 0.0037 | 18.8737
10.5 | 0.8838 | 0.04691 | 0.0058 | 18.8403
11 | 1.0662 | 0.05098 | -0.0048 | 20.9141
11.5 | 1.1418 | 0.05841 | -0.0081 | 19.548
12 | 1.1539 | 0.06538 | -0.0041 | 17.6491
12.5 | 1.1401 | 0.07238 | 0.0016 | 15.7516
13 | 1.1127 | 0.07991 | 0.0069 | 13.9244
13.5 | 1.0828 | 0.08873 | 0.0105 | 12.2033
14 | 0.9201 | 0.1038 | 0.0111 | 8.8642
14.5 | 0.8845 | 0.11875 | 0.0062 | 7.4484
15.5 | 0.7224 | 0.18251 | -0.0368 | 3.9581
16 | 0.7333 | 0.18927 | -0.0394 | 3.8744
16.5 | 0.7344 | 0.19467 | -0.043 | 3.7725
17 | 0.7467 | 0.20126 | -0.046 | 3.7101

## 3. Re 50k Mach 0.10 (1)
BIGFOIL.COM POLAR EXPORT
NACA66-416 a=0.8
NACA66-416 a=0.8 |  |  |  | Cl Max: | 1.192 | at alpha= | 12 | deg
JavaFoil+Calcfoil stall+Eppler ext transition |  |  |  | L/D Max: | 36.139 | at alpha= | 5 | deg
Re: | 50000 |  |  | Cd Min: | 0.01996 | at alpha= | -2 | deg
Mach: | 0.1 |  |  | Cl=0 at alpha= | -3.23 | deg
|  |  |  | @ Cl=0.1, Cd= | 0.020097
|  |  |  | @ Cl=0.4, Cd= | 0.020959
|  |  |  | @ Cl=0.6, Cd= | 0.021995
alpha (deg) | Cl | Cd | Cm | Cl/Cd
-20 | -0.618 | 0.36237 | -0.013 | -1.705
-19.5 | -0.641 | 0.34965 | -0.014 | -1.834
-19 | -0.664 | 0.30957 | -0.014 | -2.145
-18.5 | -0.686 | 0.28469 | -0.015 | -2.409
-18 | -0.706 | 0.27557 | -0.015 | -2.564
-17.5 | -0.726 | 0.253 | -0.015 | -2.868
-17 | -0.743 | 0.23856 | -0.016 | -3.115
-16.5 | -0.758 | 0.22034 | -0.017 | -3.44
-16 | -0.767 | 0.20271 | -0.017 | -3.786
-15.5 | -0.77 | 0.19145 | -0.018 | -4.021
-15 | -0.769 | 0.18332 | -0.018 | -4.197
-14.5 | -0.766 | 0.16893 | -0.019 | -4.535
-14 | -0.76 | 0.15872 | -0.019 | -4.787
-13.5 | -0.75 | 0.14774 | -0.019 | -5.08
-13 | -0.738 | 0.13522 | -0.02 | -5.458
-12.5 | -0.722 | 0.12863 | -0.02 | -5.614
-12 | -0.703 | 0.11694 | -0.021 | -6.014
-11.5 | -0.681 | 0.11008 | -0.022 | -6.187
-11 | -0.656 | 0.1006 | -0.022 | -6.519
-10.5 | -0.628 | 0.09371 | -0.023 | -6.696
-10 | -0.596 | 0.08843 | -0.023 | -6.743
-9.5 | -0.562 | 0.08173 | -0.024 | -6.875
-9 | -0.525 | 0.07575 | -0.024 | -6.924
-8.5 | -0.485 | 0.07102 | -0.025 | -6.834
-8 | -0.444 | 0.06585 | -0.026 | -6.749
-7.5 | -0.402 | 0.06231 | -0.026 | -6.452
-7 | -0.358 | 0.05824 | -0.027 | -6.152
-6.5 | -0.313 | 0.05475 | -0.028 | -5.723
-6 | -0.267 | 0.05166 | -0.028 | -5.176
-5.5 | -0.221 | 0.04894 | -0.029 | -4.507
-5 | -0.173 | 0.04657 | -0.03 | -3.715
-4.5 | -0.125 | 0.04447 | -0.031 | -2.805
-4 | -0.076 | 0.04272 | -0.032 | -1.778
-3.5 | -0.027 | 0.04113 | -0.033 | -0.653
-3 | 0.023 | 0.03971 | -0.034 | 0.57
-2.5 | 0.088 | 0.02013 | -0.071 | 4.387
-2 | 0.149 | 0.01996 | -0.072 | 7.49
-1.5 | 0.201 | 0.02126 | -0.069 | 9.452
-1 | 0.259 | 0.02123 | -0.07 | 12.21
-0.5 | 0.317 | 0.02124 | -0.071 | 14.949
0 | 0.378 | 0.02086 | -0.072 | 18.141
0.5 | 0.436 | 0.02112 | -0.073 | 20.657
1 | 0.494 | 0.0214 | -0.074 | 23.088
1.5 | 0.552 | 0.02173 | -0.075 | 25.398
2 | 0.61 | 0.02205 | -0.076 | 27.641
2.5 | 0.667 | 0.02251 | -0.077 | 29.611
3 | 0.72 | 0.02299 | -0.078 | 31.33
3.5 | 0.776 | 0.02347 | -0.079 | 33.067
4 | 0.831 | 0.02406 | -0.08 | 34.518
4.5 | 0.914 | 0.02604 | -0.085 | 35.097
5 | 0.968 | 0.02679 | -0.086 | 36.139
5.5 | 0.849 | 0.04417 | -0.042 | 19.215
6 | 0.891 | 0.04715 | -0.041 | 18.891
6.5 | 0.931 | 0.05036 | -0.04 | 18.486
7 | 0.97 | 0.05373 | -0.04 | 18.052
7.5 | 1.007 | 0.05788 | -0.04 | 17.397
8 | 1.042 | 0.06239 | -0.04 | 16.694
8.5 | 1.074 | 0.06704 | -0.041 | 16.014
9 | 1.103 | 0.0725 | -0.041 | 15.211
9.5 | 1.129 | 0.07748 | -0.041 | 14.571
10 | 1.152 | 0.08341 | -0.041 | 13.811
10.5 | 1.17 | 0.08945 | -0.04 | 13.077
11 | 1.182 | 0.09858 | -0.04 | 11.987
11.5 | 1.189 | 0.10339 | -0.04 | 11.502
12 | 1.192 | 0.1128 | -0.04 | 10.569
12.5 | 1.191 | 0.1213 | -0.04 | 9.818
13 | 1.185 | 0.13256 | -0.04 | 8.941
13.5 | 1.176 | 0.141 | -0.039 | 8.337
14 | 1.162 | 0.15417 | -0.039 | 7.537
14.5 | 1.145 | 0.16194 | -0.04 | 7.069
15 | 1.119 | 0.1784 | -0.039 | 6.274
15.5 | 1.09 | 0.19299 | -0.039 | 5.65
16 | 1.059 | 0.2036 | -0.039 | 5.199
16.5 | 1.025 | 0.21704 | -0.04 | 4.722
17 | 0.989 | 0.23689 | -0.04 | 4.176

## 4. Re 50k Mach 0.10 (2)
BIGFOIL.COM POLAR EXPORT
NACA66-416 a=0.8
NACA66-416 a=0.8 |  |  |  | Cl Max: | 1.1448 | at alpha= | 12 | deg
XFOIL ncrit=9 |  |  |  | L/D Max: | 20.6383 | at alpha= | 11 | deg
Re: | 50000 |  |  | Cd Min: | 0.20185 | at alpha= | 17 | deg
Mach: | 0.1 |  |  | Cl=0 at alpha= | 4.2177 | deg
|  |  |  | @ Cl=0.1, Cd= | 0.052977
|  |  |  | @ Cl=0.4, Cd= | 0.073239
|  |  |  | @ Cl=0.6, Cd= | 0.07439
alpha (deg) | Cl | Cd | Cm | Cl/Cd
-11.5 | -0.4576 | 0.14884 | -0.0261 | -3.0744
-11 | -0.4528 | 0.14379 | -0.0231 | -3.149
-10.5 | -0.4584 | 0.13962 | -0.02 | -3.2832
-10 | -0.4774 | 0.13565 | -0.0169 | -3.5194
-9.5 | -0.464 | 0.1301 | -0.0135 | -3.5665
-8 | -0.4993 | 0.11776 | -0.0003 | -4.24
-6.5 | -0.792 | 0.07052 | -0.0152 | -11.2309
-6 | -0.7734 | 0.06044 | -0.0135 | -12.7962
-5.5 | -0.7443 | 0.05327 | -0.0113 | -13.9722
-5 | -0.7082 | 0.04862 | -0.0088 | -14.566
-4.5 | -0.6675 | 0.04481 | -0.0068 | -14.8962
-4 | -0.6232 | 0.0413 | -0.005 | -15.0896
-3.5 | -0.5781 | 0.03896 | -0.0031 | -14.8383
-2.5 | -0.1958 | 0.04656 | -0.0279 | -4.2053
-2 | -0.1831 | 0.04588 | -0.024 | -3.9908
-1.5 | -0.1695 | 0.04536 | -0.0199 | -3.7368
-1 | -0.1557 | 0.04496 | -0.0158 | -3.4631
-0.5 | -0.142 | 0.04464 | -0.0116 | -3.181
0 | -0.1287 | 0.04439 | -0.0073 | -2.8993
0.5 | -0.1161 | 0.04416 | -0.0029 | -2.6291
1 | -0.1046 | 0.04394 | 0.0016 | -2.3805
1.5 | -0.0943 | 0.0437 | 0.0063 | -2.1579
2 | -0.0854 | 0.04342 | 0.011 | -1.9668
2.5 | -0.0765 | 0.04316 | 0.0156 | -1.7725
3 | -0.0642 | 0.04315 | 0.0194 | -1.4878
3.5 | -0.0424 | 0.04384 | 0.0212 | -0.96715
4 | -0.0138 | 0.04517 | 0.0216 | -0.30551
4.5 | 0.0179 | 0.04697 | 0.0212 | 0.38109
5 | 0.0848 | 0.05184 | 0.0137 | 1.6358
5.5 | 0.1448 | 0.05633 | 0.0076 | 2.5706
6 | 0.2051 | 0.06126 | 0.0016 | 3.348
7 | 0.2997 | 0.06892 | -0.0057 | 4.3485
7.5 | 0.3443 | 0.07293 | -0.0087 | 4.721
8 | 0.4488 | 0.07351 | -0.0139 | 6.1053
8.5 | 0.5196 | 0.07452 | -0.0162 | 6.9726
9 | 0.6003 | 0.07439 | -0.0182 | 8.0696
9.5 | 0.7791 | 0.05452 | -0.0121 | 14.2902
10 | 0.8274 | 0.04459 | 0.0047 | 18.5557
10.5 | 0.8923 | 0.04722 | 0.0061 | 18.8967
11 | 1.067 | 0.0517 | -0.0038 | 20.6383
11.5 | 1.1369 | 0.05916 | -0.0063 | 19.2174
12 | 1.1448 | 0.06611 | -0.002 | 17.3166
12.5 | 1.1299 | 0.0733 | 0.0035 | 15.4147
13 | 1.1024 | 0.08107 | 0.0084 | 13.5981
13.5 | 1.0723 | 0.09008 | 0.0115 | 11.9039
14 | 0.9005 | 0.10647 | 0.0103 | 8.4578
14.5 | 0.865 | 0.12213 | 0.0043 | 7.0826
15 | 0.6938 | 0.17349 | -0.035 | 3.9991
15.5 | 0.7226 | 0.18314 | -0.037 | 3.9456
16 | 0.7331 | 0.18981 | -0.0397 | 3.8623
16.5 | 0.7345 | 0.19523 | -0.0434 | 3.7622
17 | 0.7469 | 0.20185 | -0.0464 | 3.7003

## 5. Re 50k Mach 0.25 (1)
BIGFOIL.COM POLAR EXPORT
NACA66-416 a=0.8
NACA66-416 a=0.8 |  |  |  | Cl Max: | 1.153 | at alpha= | 10.5 | deg
JavaFoil+Calcfoil stall+Eppler ext transition |  |  |  | L/D Max: | 35.84 | at alpha= | 5 | deg
Re: | 50000 |  |  | Cd Min: | 0.0203 | at alpha= | -2 | deg
Mach: | 0.25 |  |  | Cl=0 at alpha= | -3.2255 | deg
|  |  |  | @ Cl=0.1, Cd= | 0.020454
|  |  |  | @ Cl=0.4, Cd= | 0.021324
|  |  |  | @ Cl=0.6, Cd= | 0.022374
alpha (deg) | Cl | Cd | Cm | Cl/Cd
-18 | -0.368 | 0.4933 | -0.014 | -0.746
-17.5 | -0.428 | 0.41505 | -0.015 | -1.03
-17 | -0.482 | 0.36832 | -0.016 | -1.31
-16.5 | -0.533 | 0.32523 | -0.016 | -1.638
-16 | -0.574 | 0.30276 | -0.017 | -1.895
-15.5 | -0.603 | 0.26203 | -0.018 | -2.302
-15 | -0.628 | 0.22693 | -0.018 | -2.766
-14.5 | -0.648 | 0.21095 | -0.019 | -3.071
-14 | -0.662 | 0.19171 | -0.019 | -3.455
-13.5 | -0.672 | 0.17406 | -0.02 | -3.861
-13 | -0.676 | 0.1569 | -0.02 | -4.311
-12.5 | -0.675 | 0.14368 | -0.021 | -4.699
-12 | -0.669 | 0.12809 | -0.021 | -5.221
-11.5 | -0.657 | 0.11949 | -0.022 | -5.5
-11 | -0.641 | 0.11036 | -0.023 | -5.804
-10.5 | -0.619 | 0.10082 | -0.023 | -6.142
-10 | -0.594 | 0.09392 | -0.024 | -6.32
-9.5 | -0.563 | 0.08638 | -0.024 | -6.516
-9 | -0.528 | 0.07905 | -0.025 | -6.681
-8.5 | -0.491 | 0.07396 | -0.025 | -6.634
-8 | -0.451 | 0.06863 | -0.026 | -6.57
-7.5 | -0.409 | 0.06412 | -0.027 | -6.378
-7 | -0.365 | 0.05952 | -0.027 | -6.138
-6.5 | -0.32 | 0.05584 | -0.028 | -5.732
-6 | -0.274 | 0.05257 | -0.029 | -5.203
-5.5 | -0.226 | 0.04951 | -0.03 | -4.562
-5 | -0.177 | 0.04701 | -0.031 | -3.772
-4.5 | -0.128 | 0.04484 | -0.032 | -2.854
-4 | -0.078 | 0.04306 | -0.033 | -1.811
-3.5 | -0.028 | 0.04135 | -0.034 | -0.666
-3 | 0.023 | 0.04012 | -0.035 | 0.58
-2.5 | 0.091 | 0.02048 | -0.073 | 4.42
-2 | 0.153 | 0.0203 | -0.074 | 7.546
-1.5 | 0.206 | 0.0216 | -0.071 | 9.555
-1 | 0.266 | 0.02156 | -0.072 | 12.345
-0.5 | 0.326 | 0.02159 | -0.073 | 15.101
0 | 0.388 | 0.02127 | -0.074 | 18.259
0.5 | 0.448 | 0.02154 | -0.075 | 20.788
1 | 0.507 | 0.02184 | -0.076 | 23.219
1.5 | 0.566 | 0.02217 | -0.077 | 25.546
2 | 0.626 | 0.02253 | -0.078 | 27.771
2.5 | 0.684 | 0.02302 | -0.079 | 29.736
3 | 0.739 | 0.0235 | -0.08 | 31.447
3.5 | 0.796 | 0.02402 | -0.081 | 33.153
4 | 0.852 | 0.02463 | -0.082 | 34.601
4.5 | 0.937 | 0.02679 | -0.087 | 34.975
5 | 0.992 | 0.02769 | -0.088 | 35.84
5.5 | 0.87 | 0.04468 | -0.043 | 19.466
6 | 0.911 | 0.04789 | -0.041 | 19.032
6.5 | 0.952 | 0.05141 | -0.041 | 18.513
7 | 0.99 | 0.05527 | -0.04 | 17.908
7.5 | 1.025 | 0.05952 | -0.04 | 17.222
8 | 1.057 | 0.06355 | -0.04 | 16.637
8.5 | 1.086 | 0.06965 | -0.04 | 15.59
9 | 1.11 | 0.07499 | -0.041 | 14.805
9.5 | 1.13 | 0.08284 | -0.041 | 13.645
10 | 1.146 | 0.09066 | -0.041 | 12.637
10.5 | 1.153 | 0.09638 | -0.04 | 11.961
11 | 1.151 | 0.10632 | -0.04 | 10.828
11.5 | 1.142 | 0.11661 | -0.04 | 9.796
12 | 1.126 | 0.12547 | -0.04 | 8.974
12.5 | 1.102 | 0.13718 | -0.04 | 8.035
13 | 1.071 | 0.14996 | -0.04 | 7.144
13.5 | 1.033 | 0.17464 | -0.039 | 5.914
14 | 0.988 | 0.18644 | -0.039 | 5.299
14.5 | 0.937 | 0.21748 | -0.039 | 4.307
15 | 0.872 | 0.22411 | -0.039 | 3.891
15.5 | 0.801 | 0.27243 | -0.037 | 2.939

## 6. Re 50k Mach 0.25 (2)
BIGFOIL.COM POLAR EXPORT
NACA66-416 a=0.8
NACA66-416 a=0.8 |  |  |  | Cl Max: | 1.1115 | at alpha= | 11.5 | deg
XFOIL ncrit=9 |  |  |  | L/D Max: | 19.2141 | at alpha= | 10.5 | deg
Re: | 50000 |  |  | Cd Min: | 0.19845 | at alpha= | 16.5 | deg
Mach: | 0.25 |  |  | Cl=0 at alpha= | 4.2376 | deg
|  |  |  | @ Cl=0.1, Cd= | 0.054336
|  |  |  | @ Cl=0.4, Cd= | 0.074156
|  |  |  | @ Cl=0.6, Cd= | 0.07504
alpha (deg) | Cl | Cd | Cm | Cl/Cd
-11 | -0.4466 | 0.1475 | -0.023 | -3.0278
-10.5 | -0.4691 | 0.14451 | -0.0203 | -3.2461
-9.5 | -0.4607 | 0.13374 | -0.0139 | -3.4447
-9 | -0.4656 | 0.12875 | -0.0106 | -3.6163
-8.5 | -0.4847 | 0.12513 | -0.0061 | -3.8736
-8 | -0.4636 | 0.11892 | -0.0033 | -3.8984
-7.5 | -0.4654 | 0.11388 | 0.0007 | -4.0868
-7 | -0.6833 | 0.09243 | -0.014 | -7.3926
-6.5 | -0.7753 | 0.07576 | -0.0171 | -10.2336
-6 | -0.7782 | 0.06547 | -0.0152 | -11.8864
-5.5 | -0.76 | 0.05791 | -0.0127 | -13.1238
-5 | -0.7313 | 0.05209 | -0.0099 | -14.0392
-4.5 | -0.6932 | 0.04743 | -0.0077 | -14.6152
-4 | -0.6492 | 0.04356 | -0.0057 | -14.9036
-3.5 | -0.6029 | 0.04062 | -0.0038 | -14.8424
-3 | -0.5549 | 0.03887 | -0.0015 | -14.2758
-2 | -0.1863 | 0.04716 | -0.025 | -3.9504
-1.5 | -0.1724 | 0.04659 | -0.0209 | -3.7004
-1 | -0.158 | 0.04617 | -0.0167 | -3.4221
-0.5 | -0.1437 | 0.04586 | -0.0124 | -3.1334
0 | -0.1296 | 0.04562 | -0.0081 | -2.8409
0.5 | -0.1162 | 0.04542 | -0.0037 | -2.5583
1 | -0.1037 | 0.04526 | 0.0009 | -2.2912
1.5 | -0.0924 | 0.04509 | 0.0055 | -2.0492
2 | -0.0825 | 0.04489 | 0.0102 | -1.8378
2.5 | -0.0733 | 0.04468 | 0.015 | -1.6406
3 | -0.063 | 0.04457 | 0.0192 | -1.4135
3.5 | -0.0454 | 0.04501 | 0.022 | -1.0087
4 | -0.0192 | 0.04618 | 0.0229 | -0.41576
4.5 | 0.0212 | 0.04865 | 0.0208 | 0.43577
5 | 0.0885 | 0.0535 | 0.0134 | 1.6542
5.5 | 0.1464 | 0.05771 | 0.0078 | 2.5368
6 | 0.197 | 0.06154 | 0.0036 | 3.2012
6.5 | 0.2442 | 0.06543 | 0 | 3.7322
7 | 0.2932 | 0.06962 | -0.0037 | 4.2114
7.5 | 0.3463 | 0.07417 | -0.0078 | 4.669
8 | 0.4615 | 0.07414 | -0.013 | 6.2247
8.5 | 0.5365 | 0.07533 | -0.0154 | 7.122
9 | 0.5955 | 0.07559 | -0.0154 | 7.878
10 | 0.8263 | 0.0474 | 0.0092 | 17.4325
10.5 | 0.9486 | 0.04937 | 0.007 | 19.2141
11 | 1.0537 | 0.05548 | 0.0033 | 18.9924
11.5 | 1.1115 | 0.06336 | 0.0022 | 17.5426
12 | 1.0962 | 0.07019 | 0.0076 | 15.6176
12.5 | 1.0748 | 0.07822 | 0.0119 | 13.7407
13 | 0.9819 | 0.08696 | 0.0165 | 11.2914
13.5 | 0.8881 | 0.10228 | 0.013 | 8.683
14 | 0.8358 | 0.11941 | 0.0051 | 6.9994
14.5 | 0.7737 | 0.14521 | -0.0109 | 5.3281
15 | 0.6941 | 0.17639 | -0.0359 | 3.935
15.5 | 0.7254 | 0.18667 | -0.0381 | 3.886
16 | 0.7329 | 0.19272 | -0.0413 | 3.8029
16.5 | 0.7367 | 0.19845 | -0.0452 | 3.7123

## 7. Re 50k Mach 0.50 (1)
BIGFOIL.COM POLAR EXPORT
NACA66-416 a=0.8
NACA66-416 a=0.8 |  |  |  | Cl Max: | 1.27 | at alpha= | 20 | deg
JavaFoil+Calcfoil stall+Eppler ext transition |  |  |  | L/D Max: | 33.765 | at alpha= | 4.5 | deg
Re: | 50000 |  |  | Cd Min: | 0.02177 | at alpha= | -1.5 | deg
Mach: | 0.5 |  |  | Cl=0 at alpha= | -3.2281 | deg
|  |  |  | @ Cl=0.1, Cd= | 0.036675
|  |  |  | @ Cl=0.4, Cd= | 0.023157
|  |  |  | @ Cl=0.6, Cd= | 0.024028
alpha (deg) | Cl | Cd | Cm | Cl/Cd
-20 | -0.934 | 0.44401 | -0.022 | -2.103
-19.5 | -0.907 | 0.43809 | -0.023 | -2.07
-19 | -0.877 | 0.42163 | -0.022 | -2.081
-18.5 | -0.85 | 0.41308 | -0.023 | -2.058
-18 | -0.823 | 0.39929 | -0.023 | -2.06
-17.5 | -0.796 | 0.38496 | -0.024 | -2.067
-17 | -0.768 | 0.38081 | -0.025 | -2.018
-16.5 | -0.739 | 0.3456 | -0.024 | -2.139
-16 | -0.712 | 0.34101 | -0.024 | -2.087
-15.5 | -0.684 | 0.33429 | -0.025 | -2.047
-15 | -0.657 | 0.32911 | -0.026 | -1.996
-14.5 | -0.629 | 0.32174 | -0.026 | -1.956
-14 | -0.602 | 0.31714 | -0.027 | -1.898
-13.5 | -0.573 | 0.28776 | -0.025 | -1.991
-13 | -0.545 | 0.29217 | -0.025 | -1.866
-12.5 | -0.518 | 0.2865 | -0.026 | -1.807
-12 | -0.49 | 0.266 | -0.027 | -1.842
-11.5 | -0.462 | 0.25893 | -0.027 | -1.785
-11 | -0.435 | 0.25533 | -0.028 | -1.702
-10.5 | -0.407 | 0.26141 | -0.028 | -1.556
-10 | -0.378 | 0.23518 | -0.026 | -1.608
-9.5 | -0.35 | 0.20976 | -0.027 | -1.67
-9 | -0.323 | 0.19618 | -0.027 | -1.644
-8.5 | -0.295 | 0.18915 | -0.027 | -1.558
-8 | -0.397 | 0.09888 | -0.028 | -4.017
-7.5 | -0.402 | 0.08107 | -0.029 | -4.955
-7 | -0.377 | 0.07172 | -0.029 | -5.25
-6.5 | -0.339 | 0.06356 | -0.03 | -5.339
-6 | -0.295 | 0.058 | -0.031 | -5.088
-5.5 | -0.247 | 0.05366 | -0.032 | -4.594
-5 | -0.195 | 0.05003 | -0.033 | -3.898
-4.5 | -0.142 | 0.04708 | -0.035 | -3.006
-4 | -0.087 | 0.04507 | -0.036 | -1.921
-3.5 | -0.031 | 0.04297 | -0.037 | -0.713
-3 | 0.026 | 0.04144 | -0.038 | 0.626
-2.5 | 0.083 | 0.0403 | -0.039 | 2.059
-2 | 0.169 | 0.02196 | -0.081 | 7.713
-1.5 | 0.24 | 0.02177 | -0.082 | 11.013
-1 | 0.297 | 0.02315 | -0.08 | 12.826
-0.5 | 0.364 | 0.02322 | -0.081 | 15.665
0 | 0.432 | 0.0231 | -0.082 | 18.705
0.5 | 0.499 | 0.02342 | -0.083 | 21.296
1 | 0.565 | 0.0238 | -0.084 | 23.727
1.5 | 0.631 | 0.02423 | -0.085 | 26.041
2 | 0.697 | 0.02472 | -0.086 | 28.198
2.5 | 0.763 | 0.02531 | -0.088 | 30.144
3 | 0.823 | 0.02594 | -0.089 | 31.721
3.5 | 0.885 | 0.0267 | -0.09 | 33.147
4 | 0.975 | 0.02949 | -0.095 | 33.082
4.5 | 1.036 | 0.03068 | -0.096 | 33.765
5 | 0.912 | 0.0444 | -0.045 | 20.536
5.5 | 0.955 | 0.04796 | -0.044 | 19.902
6 | 0.992 | 0.05225 | -0.043 | 18.981
6.5 | 1.021 | 0.05748 | -0.043 | 17.759
7 | 1.037 | 0.06355 | -0.042 | 16.31
7.5 | 1.03 | 0.07302 | -0.041 | 14.101
8 | 0.973 | 0.08971 | -0.039 | 10.842
8.5 | 0.649 | 0.16317 | -0.038 | 3.976
9 | 0.676 | 0.184 | -0.038 | 3.672
9.5 | 0.704 | 0.21256 | -0.045 | 3.311
10 | 0.731 | 0.22076 | -0.046 | 3.31
10.5 | 0.758 | 0.2211 | -0.048 | 3.427
11 | 0.785 | 0.24022 | -0.049 | 3.266
11.5 | 0.813 | 0.25477 | -0.055 | 3.19
12 | 0.84 | 0.27312 | -0.056 | 3.074
12.5 | 0.866 | 0.28086 | -0.056 | 3.084
13 | 0.893 | 0.28773 | -0.057 | 3.103
13.5 | 0.921 | 0.33356 | -0.062 | 2.762
14 | 0.948 | 0.33743 | -0.063 | 2.809
14.5 | 0.974 | 0.32851 | -0.064 | 2.966
15 | 1.001 | 0.35187 | -0.065 | 2.845
15.5 | 1.029 | 0.3821 | -0.069 | 2.694
16 | 1.056 | 0.39249 | -0.07 | 2.69
16.5 | 1.082 | 0.38266 | -0.071 | 2.829
17 | 1.111 | 0.40875 | -0.075 | 2.719
17.5 | 1.138 | 0.41869 | -0.076 | 2.717
18 | 1.164 | 0.41736 | -0.077 | 2.788
18.5 | 1.19 | 0.43823 | -0.078 | 2.717
19 | 1.219 | 0.48359 | -0.081 | 2.521
19.5 | 1.245 | 0.48586 | -0.082 | 2.562
20 | 1.27 | 0.47644 | -0.083 | 2.666

## 8. Re 50k Mach 0.50 (2)
BIGFOIL.COM POLAR EXPORT
NACA66-416 a=0.8
NACA66-416 a=0.8 |  |  |  | Cl Max: | 0.9138 | at alpha= | 20 | deg
XFOIL ncrit=9 |  |  |  | L/D Max: | 15.1638 | at alpha= | 9.5 | deg
Re: | 50000 |  |  | Cd Min: | 0.27127 | at alpha= | 20 | deg
Mach: | 0.5 |  |  | Cl=0 at alpha= | 4.1766 | deg
|  |  |  | @ Cl=0.1, Cd= | 0.060803
|  |  |  | @ Cl=0.4, Cd= | 0.07565
|  |  |  | @ Cl=0.6, Cd= | 0.076287
alpha (deg) | Cl | Cd | Cm | Cl/Cd
-10 | -0.4569 | 0.1538 | -0.0187 | -2.9707
-9 | -0.4439 | 0.14142 | -0.0137 | -3.1389
-8.5 | -0.4503 | 0.13686 | -0.0104 | -3.2902
-7.5 | -0.5446 | 0.11217 | -0.0267 | -4.8551
-7 | -0.6088 | 0.10034 | -0.032 | -6.0674
-6.5 | -0.6384 | 0.09231 | -0.0297 | -6.9158
-6 | -0.7217 | 0.08408 | -0.0252 | -8.5835
-5.5 | -0.7423 | 0.07651 | -0.0208 | -9.702
-5 | -0.7594 | 0.06889 | -0.0164 | -11.0234
-4.5 | -0.7591 | 0.06159 | -0.0127 | -12.3251
-4 | -0.7405 | 0.05505 | -0.0095 | -13.4514
-3.5 | -0.7048 | 0.04975 | -0.0066 | -14.1668
-3 | -0.6586 | 0.04582 | -0.004 | -14.3736
-2.5 | -0.6037 | 0.04305 | -0.0014 | -14.0232
-1.5 | -0.1858 | 0.05212 | -0.0251 | -3.5649
-1 | -0.1697 | 0.05155 | -0.0205 | -3.2919
-0.5 | -0.153 | 0.05118 | -0.0159 | -2.9894
0 | -0.1362 | 0.05096 | -0.0113 | -2.6727
0.5 | -0.1197 | 0.05085 | -0.0067 | -2.354
1 | -0.1039 | 0.05084 | -0.002 | -2.0437
1.5 | -0.0889 | 0.05089 | 0.0027 | -1.7469
2 | -0.075 | 0.05099 | 0.0074 | -1.4709
2.5 | -0.0623 | 0.05109 | 0.0122 | -1.2194
3 | -0.0509 | 0.0512 | 0.017 | -0.99414
3.5 | -0.0399 | 0.05135 | 0.0216 | -0.77702
4 | -0.0231 | 0.05198 | 0.0247 | -0.4444
4.5 | 0.0423 | 0.05659 | 0.0181 | 0.74748
5 | 0.1001 | 0.06081 | 0.0132 | 1.6461
5.5 | 0.1523 | 0.06457 | 0.0094 | 2.3587
6 | 0.2019 | 0.06831 | 0.0061 | 2.9556
6.5 | 0.2444 | 0.07141 | 0.004 | 3.4225
7 | 0.348 | 0.07396 | -0.0021 | 4.7052
7.5 | 0.424 | 0.07643 | -0.0053 | 5.5476
8 | 0.4789 | 0.0786 | -0.0062 | 6.0929
8.5 | 0.5335 | 0.08053 | -0.0065 | 6.6249
9 | 0.678 | 0.07131 | -0.0015 | 9.5078
9.5 | 0.8102 | 0.05343 | 0.0206 | 15.1638
10 | 0.8595 | 0.05791 | 0.0234 | 14.842
10.5 | 0.888 | 0.06471 | 0.0249 | 13.7228
11 | 0.8904 | 0.0733 | 0.0257 | 12.1473
11.5 | 0.8614 | 0.08418 | 0.0243 | 10.2328
12 | 0.8138 | 0.09813 | 0.0189 | 8.2931
12.5 | 0.7749 | 0.11384 | 0.0105 | 6.8069
13 | 0.7521 | 0.12958 | 0.0013 | 5.8041
13.5 | 0.7261 | 0.14634 | -0.01 | 4.9617
14 | 0.7272 | 0.15849 | -0.0168 | 4.5883
14.5 | 0.7301 | 0.171 | -0.0243 | 4.2696
15 | 0.7148 | 0.18986 | -0.0397 | 3.7649
15.5 | 0.7424 | 0.20052 | -0.0436 | 3.7024
16 | 0.7498 | 0.20658 | -0.0484 | 3.6296
16.5 | 0.7749 | 0.21642 | -0.0523 | 3.5805
17 | 0.8031 | 0.22661 | -0.0558 | 3.544
17.5 | 0.8144 | 0.23193 | -0.0607 | 3.5114
18 | 0.8311 | 0.23908 | -0.0655 | 3.4762
18.5 | 0.8541 | 0.24825 | -0.0699 | 3.4405
19 | 0.8895 | 0.26238 | -0.0727 | 3.3901
19.5 | 0.8964 | 0.26412 | -0.079 | 3.3939
20 | 0.9138 | 0.27127 | -0.0844 | 3.3686

## 9. Re 100k Mach 0.00 (1)
BIGFOIL.COM POLAR EXPORT
NACA66-416 a=0.8
NACA66-416 a=0.8 |  |  |  | Cl Max: | 1.201 | at alpha= | 12.5 | deg
JavaFoil+Calcfoil stall+Eppler ext transition |  |  |  | L/D Max: | 46.973 | at alpha= | 4 | deg
Re: | 100000 |  |  | Cd Min: | 0.01511 | at alpha= | 0 | deg
Mach: | 0 |  |  | Cl=0 at alpha= | -3.2546 | deg
|  |  |  | @ Cl=0.1, Cd= | 0.016015
|  |  |  | @ Cl=0.4, Cd= | 0.015182
|  |  |  | @ Cl=0.6, Cd= | 0.016062
alpha (deg) | Cl | Cd | Cm | Cl/Cd
-20 | -0.668 | 0.28734 | -0.014 | -2.323
-19.5 | -0.688 | 0.26901 | -0.014 | -2.557
-19 | -0.707 | 0.25332 | -0.015 | -2.792
-18.5 | -0.726 | 0.23301 | -0.015 | -3.114
-18 | -0.743 | 0.22709 | -0.015 | -3.27
-17.5 | -0.758 | 0.21305 | -0.016 | -3.558
-17 | -0.772 | 0.19206 | -0.016 | -4.018
-16.5 | -0.783 | 0.18142 | -0.017 | -4.317
-16 | -0.789 | 0.16915 | -0.017 | -4.667
-15.5 | -0.789 | 0.16057 | -0.018 | -4.912
-15 | -0.785 | 0.15122 | -0.018 | -5.194
-14.5 | -0.78 | 0.14202 | -0.019 | -5.49
-14 | -0.771 | 0.13207 | -0.019 | -5.837
-13.5 | -0.759 | 0.12555 | -0.02 | -6.049
-13 | -0.745 | 0.11495 | -0.02 | -6.481
-12.5 | -0.727 | 0.10942 | -0.021 | -6.648
-12 | -0.707 | 0.10162 | -0.021 | -6.958
-11.5 | -0.683 | 0.09589 | -0.022 | -7.128
-11 | -0.657 | 0.08786 | -0.022 | -7.479
-10.5 | -0.628 | 0.08328 | -0.023 | -7.541
-10 | -0.596 | 0.07747 | -0.023 | -7.695
-9.5 | -0.561 | 0.07184 | -0.024 | -7.813
-9 | -0.524 | 0.06793 | -0.025 | -7.708
-8.5 | -0.484 | 0.06348 | -0.025 | -7.628
-8 | -0.443 | 0.05943 | -0.026 | -7.457
-7.5 | -0.401 | 0.05604 | -0.027 | -7.151
-7 | -0.357 | 0.05248 | -0.027 | -6.802
-6.5 | -0.312 | 0.04956 | -0.028 | -6.298
-6 | -0.266 | 0.04675 | -0.029 | -5.698
-5.5 | -0.22 | 0.04433 | -0.03 | -4.955
-5 | -0.172 | 0.04219 | -0.031 | -4.083
-4.5 | -0.124 | 0.04034 | -0.032 | -3.079
-4 | -0.076 | 0.03878 | -0.033 | -1.951
-3.5 | -0.027 | 0.03726 | -0.034 | -0.717
-3 | 0.028 | 0.01627 | -0.071 | 1.696
-2.5 | 0.088 | 0.01605 | -0.072 | 5.502
-2 | 0.149 | 0.01587 | -0.073 | 9.416
-1.5 | 0.201 | 0.01584 | -0.07 | 12.674
-1 | 0.259 | 0.01576 | -0.071 | 16.444
-0.5 | 0.318 | 0.01572 | -0.072 | 20.21
0 | 0.38 | 0.01511 | -0.073 | 25.178
0.5 | 0.438 | 0.01532 | -0.074 | 28.604
1 | 0.496 | 0.01556 | -0.075 | 31.892
1.5 | 0.554 | 0.01582 | -0.076 | 35.02
2 | 0.611 | 0.01612 | -0.077 | 37.906
2.5 | 0.668 | 0.01647 | -0.078 | 40.582
3 | 0.722 | 0.01685 | -0.08 | 42.808
3.5 | 0.776 | 0.01727 | -0.081 | 44.951
4 | 0.831 | 0.0177 | -0.082 | 46.973
4.5 | 0.911 | 0.02195 | -0.086 | 41.515
5 | 0.966 | 0.02284 | -0.088 | 42.293
5.5 | 1.018 | 0.02365 | -0.09 | 43.073
6 | 1.069 | 0.02454 | -0.092 | 43.574
6.5 | 0.928 | 0.04638 | -0.044 | 20.016
7 | 0.966 | 0.04927 | -0.042 | 19.614
7.5 | 1.004 | 0.05301 | -0.042 | 18.934
8 | 1.038 | 0.05616 | -0.042 | 18.492
8.5 | 1.071 | 0.06043 | -0.042 | 17.725
9 | 1.101 | 0.06481 | -0.042 | 16.99
9.5 | 1.128 | 0.06939 | -0.042 | 16.257
10 | 1.152 | 0.07438 | -0.042 | 15.49
10.5 | 1.171 | 0.07939 | -0.041 | 14.753
11 | 1.185 | 0.0852 | -0.041 | 13.903
11.5 | 1.195 | 0.09102 | -0.042 | 13.123
12 | 1.2 | 0.09854 | -0.041 | 12.175
12.5 | 1.201 | 0.10479 | -0.041 | 11.463
13 | 1.199 | 0.11303 | -0.041 | 10.604
13.5 | 1.192 | 0.12139 | -0.04 | 9.819
14 | 1.182 | 0.13133 | -0.04 | 9
14.5 | 1.169 | 0.1401 | -0.041 | 8.343
15 | 1.147 | 0.15073 | -0.04 | 7.613
15.5 | 1.123 | 0.15968 | -0.041 | 7.034
16 | 1.096 | 0.17003 | -0.041 | 6.445
16.5 | 1.067 | 0.17693 | -0.041 | 6.028
17 | 1.036 | 0.19632 | -0.042 | 5.275
17.5 | 1.003 | 0.20578 | -0.042 | 4.876

## 10. Re 100k Mach 0.00 (2)
BIGFOIL.COM POLAR EXPORT
NACA66-416 a=0.8
NACA66-416 a=0.8 |  |  |  | Cl Max: | 1.2056 | at alpha= | 12.5 | deg
XFOIL ncrit=9 |  |  |  | L/D Max: | 28.3256 | at alpha= | 9 | deg
Re: | 100000 |  |  | Cd Min: | 0.19886 | at alpha= | 17.5 | deg
Mach: | 0 |  |  | Cl=0 at alpha= | 0.78518 | deg
|  |  |  | @ Cl=0.1, Cd= | 0.047163
|  |  |  | @ Cl=0.4, Cd= | 0.047937
|  |  |  | @ Cl=0.6, Cd= | 0.047438
alpha (deg) | Cl | Cd | Cm | Cl/Cd
-11.5 | -0.4602 | 0.13218 | -0.0469 | -3.4816
-11 | -0.4572 | 0.12663 | -0.048 | -3.6105
-10.5 | -0.4541 | 0.11998 | -0.0492 | -3.7848
-10 | -0.5278 | 0.11252 | -0.0537 | -4.6907
-9.5 | -0.4899 | 0.10873 | -0.0469 | -4.5057
-9 | -0.5837 | 0.10261 | -0.0422 | -5.6885
-8.5 | -0.6611 | 0.09899 | -0.0285 | -6.6785
-8 | -0.7548 | 0.09196 | -0.023 | -8.2079
-7.5 | -0.7543 | 0.08578 | -0.0187 | -8.7934
-7 | -0.7764 | 0.07917 | -0.0144 | -9.8067
-6.5 | -0.7984 | 0.07249 | -0.0106 | -11.0139
-5.5 | -0.7487 | 0.0462 | -0.0075 | -16.2056
-5 | -0.7123 | 0.04144 | -0.0053 | -17.1887
-4.5 | -0.6715 | 0.0378 | -0.0031 | -17.7646
-4 | -0.6288 | 0.03524 | -0.0011 | -17.8434
-3.5 | -0.5866 | 0.03361 | 0.0006 | -17.4531
-3 | -0.5445 | 0.03249 | 0.0024 | -16.759
-2.5 | -0.5041 | 0.03126 | 0.0042 | -16.126
-1.5 | -0.3987 | 0.03096 | 0.0024 | -12.8779
-1 | -0.4056 | 0.03181 | 0.0206 | -12.7507
-0.5 | -0.1828 | 0.04082 | -0.0035 | -4.4782
0 | -0.0984 | 0.04272 | -0.0132 | -2.3034
0.5 | -0.0227 | 0.04448 | -0.0211 | -0.51034
1 | 0.0171 | 0.04476 | -0.0217 | 0.38204
1.5 | 0.0598 | 0.04581 | -0.0227 | 1.3054
2 | 0.1023 | 0.04724 | -0.0236 | 2.1655
2.5 | 0.1312 | 0.04817 | -0.0219 | 2.7237
3 | 0.1514 | 0.04818 | -0.0185 | 3.1424
3.5 | 0.2063 | 0.04997 | -0.0205 | 4.1285
4 | 0.2865 | 0.04835 | -0.0232 | 5.9255
4.5 | 0.3107 | 0.04789 | -0.0189 | 6.4878
5 | 0.3549 | 0.04776 | -0.0177 | 7.4309
5.5 | 0.3871 | 0.04788 | -0.0155 | 8.0848
6 | 0.4486 | 0.04815 | -0.0173 | 9.3167
6.5 | 0.5211 | 0.04793 | -0.02 | 10.8721
7 | 0.5684 | 0.04803 | -0.0198 | 11.8343
7.5 | 0.6447 | 0.0466 | -0.0218 | 13.8348
8 | 0.7589 | 0.03721 | -0.0212 | 20.3951
8.5 | 0.8227 | 0.03275 | -0.0182 | 25.1206
9 | 0.8577 | 0.03028 | -0.0099 | 28.3256
9.5 | 0.8504 | 0.03498 | -0.0038 | 24.311
10 | 0.8757 | 0.03766 | -0.001 | 23.2528
10.5 | 0.9286 | 0.03964 | -0.0004 | 23.4258
11 | 1.0291 | 0.0423 | -0.0046 | 24.3286
11.5 | 1.1031 | 0.04612 | -0.007 | 23.918
12 | 1.1702 | 0.05218 | -0.009 | 22.4262
12.5 | 1.2056 | 0.05989 | -0.0083 | 20.1302
13 | 1.2015 | 0.06615 | -0.0032 | 18.1633
13.5 | 1.1386 | 0.07162 | 0.0067 | 15.8978
14 | 1.0759 | 0.08136 | 0.0119 | 13.2239
14.5 | 1.0255 | 0.09221 | 0.0131 | 11.1214
15 | 0.9887 | 0.1041 | 0.0116 | 9.4976
15.5 | 0.7903 | 0.16652 | -0.0228 | 4.746
16 | 0.7707 | 0.17538 | -0.0299 | 4.3945
16.5 | 0.763 | 0.18415 | -0.036 | 4.1434
17 | 0.7904 | 0.19223 | -0.0368 | 4.1117
17.5 | 0.789 | 0.19886 | -0.0426 | 3.9676

## 11. Re 100k Mach 0.10 (1)
BIGFOIL.COM POLAR EXPORT
NACA66-416 a=0.8
NACA66-416 a=0.8 |  |  |  | Cl Max: | 1.192 | at alpha= | 12 | deg
JavaFoil+Calcfoil stall+Eppler ext transition |  |  |  | L/D Max: | 46.922 | at alpha= | 4 | deg
Re: | 100000 |  |  | Cd Min: | 0.01517 | at alpha= | 0 | deg
Mach: | 0.1 |  |  | Cl=0 at alpha= | -3.2546 | deg
|  |  |  | @ Cl=0.1, Cd= | 0.016061
|  |  |  | @ Cl=0.4, Cd= | 0.015235
|  |  |  | @ Cl=0.6, Cd= | 0.016086
alpha (deg) | Cl | Cd | Cm | Cl/Cd
-20 | -0.618 | 0.29587 | -0.014 | -2.088
-19.5 | -0.641 | 0.2754 | -0.014 | -2.328
-19 | -0.664 | 0.25933 | -0.015 | -2.561
-18.5 | -0.686 | 0.24726 | -0.015 | -2.774
-18 | -0.707 | 0.23205 | -0.015 | -3.045
-17.5 | -0.726 | 0.21126 | -0.016 | -3.435
-17 | -0.743 | 0.1949 | -0.016 | -3.813
-16.5 | -0.758 | 0.18416 | -0.017 | -4.116
-16 | -0.768 | 0.17302 | -0.017 | -4.436
-15.5 | -0.77 | 0.16376 | -0.018 | -4.701
-15 | -0.769 | 0.15827 | -0.018 | -4.862
-14.5 | -0.766 | 0.1433 | -0.019 | -5.347
-14 | -0.76 | 0.13521 | -0.019 | -5.619
-13.5 | -0.751 | 0.12566 | -0.02 | -5.973
-13 | -0.738 | 0.1181 | -0.02 | -6.25
-12.5 | -0.722 | 0.11093 | -0.021 | -6.51
-12 | -0.703 | 0.10126 | -0.021 | -6.946
-11.5 | -0.681 | 0.09643 | -0.022 | -7.064
-11 | -0.656 | 0.08942 | -0.022 | -7.335
-10.5 | -0.628 | 0.08323 | -0.023 | -7.54
-10 | -0.596 | 0.07855 | -0.023 | -7.592
-9.5 | -0.562 | 0.07274 | -0.024 | -7.726
-9 | -0.525 | 0.06786 | -0.025 | -7.73
-8.5 | -0.485 | 0.06346 | -0.025 | -7.649
-8 | -0.444 | 0.05966 | -0.026 | -7.45
-7.5 | -0.402 | 0.05598 | -0.027 | -7.182
-7 | -0.358 | 0.0526 | -0.028 | -6.813
-6.5 | -0.313 | 0.04979 | -0.028 | -6.295
-6 | -0.267 | 0.04692 | -0.029 | -5.701
-5.5 | -0.221 | 0.04447 | -0.03 | -4.962
-5 | -0.173 | 0.04229 | -0.031 | -4.092
-4.5 | -0.125 | 0.04043 | -0.032 | -3.087
-4 | -0.076 | 0.03885 | -0.033 | -1.957
-3.5 | -0.027 | 0.03731 | -0.034 | -0.719
-3 | 0.028 | 0.01633 | -0.071 | 1.698
-2.5 | 0.089 | 0.01609 | -0.072 | 5.513
-2 | 0.15 | 0.01593 | -0.074 | 9.425
-1.5 | 0.202 | 0.0159 | -0.07 | 12.685
-1 | 0.26 | 0.01581 | -0.071 | 16.472
-0.5 | 0.319 | 0.01578 | -0.073 | 20.228
0 | 0.382 | 0.01517 | -0.074 | 25.19
0.5 | 0.44 | 0.01538 | -0.075 | 28.62
1 | 0.499 | 0.01563 | -0.076 | 31.904
1.5 | 0.557 | 0.01589 | -0.077 | 35.024
2 | 0.614 | 0.01615 | -0.078 | 38.043
2.5 | 0.671 | 0.01655 | -0.079 | 40.57
3 | 0.725 | 0.01694 | -0.08 | 42.791
3.5 | 0.781 | 0.01731 | -0.081 | 45.099
4 | 0.835 | 0.0178 | -0.082 | 46.922
4.5 | 0.916 | 0.02209 | -0.086 | 41.457
5 | 0.97 | 0.02293 | -0.088 | 42.313
5.5 | 1.023 | 0.0238 | -0.09 | 42.986
6 | 1.074 | 0.02471 | -0.092 | 43.459
6.5 | 0.932 | 0.04648 | -0.044 | 20.051
7 | 0.97 | 0.04953 | -0.042 | 19.589
7.5 | 1.007 | 0.05285 | -0.042 | 19.055
8 | 1.042 | 0.05664 | -0.042 | 18.392
8.5 | 1.074 | 0.06104 | -0.042 | 17.594
9 | 1.103 | 0.06468 | -0.042 | 17.054
9.5 | 1.129 | 0.07046 | -0.042 | 16.028
10 | 1.152 | 0.07583 | -0.042 | 15.197
10.5 | 1.17 | 0.08103 | -0.042 | 14.441
11 | 1.182 | 0.08713 | -0.041 | 13.564
11.5 | 1.19 | 0.09361 | -0.041 | 12.707
12 | 1.192 | 0.099 | -0.04 | 12.043
12.5 | 1.191 | 0.10654 | -0.041 | 11.181
13 | 1.185 | 0.11485 | -0.04 | 10.322
13.5 | 1.176 | 0.12443 | -0.041 | 9.449
14 | 1.162 | 0.13347 | -0.04 | 8.707
14.5 | 1.145 | 0.14144 | -0.041 | 8.095
15 | 1.119 | 0.15603 | -0.04 | 7.175
15.5 | 1.09 | 0.16706 | -0.04 | 6.527
16 | 1.059 | 0.17737 | -0.04 | 5.969
16.5 | 1.025 | 0.19059 | -0.042 | 5.378
17 | 0.989 | 0.20249 | -0.042 | 4.886

## 12. Re 100k Mach 0.10 (2)
BIGFOIL.COM POLAR EXPORT
NACA66-416 a=0.8
NACA66-416 a=0.8 |  |  |  | Cl Max: | 1.1903 | at alpha= | 12.5 | deg
XFOIL ncrit=9 |  |  |  | L/D Max: | 27.5073 | at alpha= | 9 | deg
Re: | 100000 |  |  | Cd Min: | 0.19975 | at alpha= | 17.5 | deg
Mach: | 0.1 |  |  | Cl=0 at alpha= | 0.8055 | deg
|  |  |  | @ Cl=0.1, Cd= | 0.047552
|  |  |  | @ Cl=0.4, Cd= | 0.048028
|  |  |  | @ Cl=0.6, Cd= | 0.047451
alpha (deg) | Cl | Cd | Cm | Cl/Cd
-12 | -0.4528 | 0.14033 | -0.0452 | -3.2267
-11.5 | -0.4512 | 0.13296 | -0.047 | -3.3935
-11 | -0.4618 | 0.12713 | -0.0498 | -3.6325
-10.5 | -0.4451 | 0.12073 | -0.05 | -3.6867
-10 | -0.5329 | 0.11327 | -0.0546 | -4.7047
-9.5 | -0.4857 | 0.10961 | -0.0472 | -4.4312
-9 | -0.5915 | 0.1034 | -0.0427 | -5.7205
-8.5 | -0.6689 | 0.09991 | -0.0289 | -6.695
-8 | -0.682 | 0.09396 | -0.0242 | -7.2584
-7.5 | -0.7601 | 0.08692 | -0.019 | -8.7448
-7 | -0.7753 | 0.08049 | -0.0147 | -9.6323
-5.5 | -0.7528 | 0.04702 | -0.0077 | -16.0102
-5 | -0.7169 | 0.04202 | -0.0055 | -17.0609
-4.5 | -0.6763 | 0.03828 | -0.0033 | -17.6672
-4 | -0.6335 | 0.03559 | -0.0012 | -17.7999
-3.5 | -0.5909 | 0.03386 | 0.0005 | -17.4513
-3 | -0.5486 | 0.0327 | 0.0023 | -16.7768
-2.5 | -0.5076 | 0.03146 | 0.0042 | -16.1348
-2 | -0.452 | 0.03161 | 0.0029 | -14.2993
-1.5 | -0.3995 | 0.03141 | 0.002 | -12.7189
-1 | -0.4049 | 0.03187 | 0.0195 | -12.7047
-0.5 | -0.1865 | 0.04106 | -0.003 | -4.5421
0 | -0.0992 | 0.04309 | -0.0132 | -2.3022
0.5 | -0.03 | 0.04414 | -0.0198 | -0.67966
1 | 0.0191 | 0.045 | -0.0222 | 0.42444
2 | 0.1069 | 0.04777 | -0.0244 | 2.2378
2.5 | 0.1233 | 0.04776 | -0.0205 | 2.5817
3 | 0.1563 | 0.0485 | -0.0192 | 3.2227
3.5 | 0.2048 | 0.05019 | -0.0203 | 4.0805
4 | 0.3031 | 0.0487 | -0.0254 | 6.2238
4.5 | 0.3174 | 0.0481 | -0.0197 | 6.5988
5 | 0.365 | 0.04801 | -0.0188 | 7.6026
5.5 | 0.3887 | 0.04799 | -0.0153 | 8.0996
6 | 0.4534 | 0.04821 | -0.0175 | 9.4047
6.5 | 0.5208 | 0.04809 | -0.0196 | 10.8297
7 | 0.5717 | 0.04804 | -0.0196 | 11.9005
7.5 | 0.6519 | 0.04637 | -0.0218 | 14.0587
8 | 0.7637 | 0.03681 | -0.0206 | 20.7471
8.5 | 0.8286 | 0.03225 | -0.0175 | 25.693
9 | 0.8519 | 0.03097 | -0.0085 | 27.5073
9.5 | 0.8488 | 0.03544 | -0.0029 | 23.9503
10 | 0.8753 | 0.03809 | -0.0002 | 22.9798
10.5 | 0.931 | 0.04004 | 0.0003 | 23.2517
11 | 1.0338 | 0.04287 | -0.004 | 24.1148
11.5 | 1.1051 | 0.0469 | -0.006 | 23.5629
12 | 1.1642 | 0.05298 | -0.007 | 21.9743
12.5 | 1.1903 | 0.05996 | -0.0051 | 19.8516
13 | 1.185 | 0.06659 | -0.0002 | 17.7955
13.5 | 1.1249 | 0.07268 | 0.0084 | 15.4774
14 | 1.0593 | 0.08264 | 0.013 | 12.8182
14.5 | 1.0029 | 0.09407 | 0.0134 | 10.6612
15 | 0.9717 | 0.10657 | 0.0111 | 9.118
15.5 | 0.7878 | 0.16764 | -0.0234 | 4.6994
16 | 0.7684 | 0.17642 | -0.0306 | 4.3555
16.5 | 0.7625 | 0.18505 | -0.0366 | 4.1205
17 | 0.7959 | 0.19325 | -0.0365 | 4.1185
17.5 | 0.7883 | 0.19975 | -0.0433 | 3.9464

## 13. Re 100k Mach 0.25 (1)
BIGFOIL.COM POLAR EXPORT
NACA66-416 a=0.8
NACA66-416 a=0.8 |  |  |  | Cl Max: | 1.153 | at alpha= | 10.5 | deg
JavaFoil+Calcfoil stall+Eppler ext transition |  |  |  | L/D Max: | 46.925 | at alpha= | 4 | deg
Re: | 100000 |  |  | Cd Min: | 0.01548 | at alpha= | 0 | deg
Mach: | 0.25 |  |  | Cl=0 at alpha= | -3.2255 | deg
|  |  |  | @ Cl=0.1, Cd= | 0.016354
|  |  |  | @ Cl=0.4, Cd= | 0.015511
|  |  |  | @ Cl=0.6, Cd= | 0.016393
alpha (deg) | Cl | Cd | Cm | Cl/Cd
-18 | -0.368 | 0.368 | -0.015 | -1.001
-17.5 | -0.428 | 0.32256 | -0.015 | -1.326
-17 | -0.483 | 0.29722 | -0.016 | -1.623
-16.5 | -0.533 | 0.26588 | -0.017 | -2.004
-16 | -0.574 | 0.2325 | -0.017 | -2.469
-15.5 | -0.603 | 0.20953 | -0.018 | -2.878
-15 | -0.628 | 0.18582 | -0.018 | -3.379
-14.5 | -0.648 | 0.17399 | -0.019 | -3.723
-14 | -0.662 | 0.16006 | -0.019 | -4.139
-13.5 | -0.672 | 0.14655 | -0.02 | -4.586
-13 | -0.676 | 0.13303 | -0.021 | -5.085
-12.5 | -0.675 | 0.12227 | -0.021 | -5.522
-12 | -0.669 | 0.11187 | -0.022 | -5.979
-11.5 | -0.657 | 0.10285 | -0.022 | -6.39
-11 | -0.641 | 0.09548 | -0.023 | -6.709
-10.5 | -0.619 | 0.08887 | -0.023 | -6.968
-10 | -0.594 | 0.08101 | -0.024 | -7.327
-9.5 | -0.563 | 0.0767 | -0.025 | -7.34
-9 | -0.528 | 0.07028 | -0.025 | -7.514
-8.5 | -0.491 | 0.06591 | -0.026 | -7.445
-8 | -0.451 | 0.06107 | -0.027 | -7.383
-7.5 | -0.409 | 0.05725 | -0.027 | -7.145
-7 | -0.365 | 0.05372 | -0.028 | -6.801
-6.5 | -0.32 | 0.0504 | -0.029 | -6.352
-6 | -0.274 | 0.04747 | -0.03 | -5.764
-5.5 | -0.226 | 0.04492 | -0.031 | -5.031
-5 | -0.177 | 0.04266 | -0.032 | -4.158
-4.5 | -0.128 | 0.04074 | -0.033 | -3.142
-4 | -0.078 | 0.03909 | -0.034 | -1.996
-3.5 | -0.028 | 0.03752 | -0.035 | -0.734
-3 | 0.023 | 0.03636 | -0.036 | 0.64
-2.5 | 0.091 | 0.01638 | -0.074 | 5.553
-2 | 0.154 | 0.0162 | -0.075 | 9.502
-1.5 | 0.207 | 0.01618 | -0.072 | 12.802
-1 | 0.267 | 0.0161 | -0.073 | 16.608
-0.5 | 0.328 | 0.01607 | -0.074 | 20.385
0 | 0.392 | 0.01548 | -0.075 | 25.33
0.5 | 0.452 | 0.01571 | -0.076 | 28.757
1 | 0.511 | 0.01596 | -0.077 | 32.044
1.5 | 0.571 | 0.01625 | -0.079 | 35.131
2 | 0.63 | 0.01654 | -0.08 | 38.119
2.5 | 0.689 | 0.01694 | -0.081 | 40.65
3 | 0.743 | 0.01735 | -0.082 | 42.832
3.5 | 0.8 | 0.01775 | -0.083 | 45.081
4 | 0.856 | 0.01825 | -0.084 | 46.925
4.5 | 0.939 | 0.02278 | -0.088 | 41.212
5 | 0.994 | 0.02365 | -0.089 | 42.04
5.5 | 1.048 | 0.02462 | -0.092 | 42.549
6 | 0.913 | 0.04411 | -0.045 | 20.692
6.5 | 0.952 | 0.04719 | -0.043 | 20.174
7 | 0.99 | 0.05048 | -0.042 | 19.613
7.5 | 1.025 | 0.05409 | -0.042 | 18.953
8 | 1.058 | 0.05828 | -0.043 | 18.148
8.5 | 1.086 | 0.0621 | -0.043 | 17.49
9 | 1.111 | 0.06809 | -0.043 | 16.311
9.5 | 1.131 | 0.07237 | -0.042 | 15.623
10 | 1.146 | 0.07913 | -0.042 | 14.48
10.5 | 1.153 | 0.08583 | -0.042 | 13.436
11 | 1.151 | 0.09296 | -0.041 | 12.385
11.5 | 1.142 | 0.10093 | -0.041 | 11.32
12 | 1.126 | 0.10968 | -0.041 | 10.267
12.5 | 1.102 | 0.11975 | -0.041 | 9.206
13 | 1.071 | 0.13057 | -0.041 | 8.205
13.5 | 1.033 | 0.14631 | -0.039 | 7.06
14 | 0.988 | 0.15584 | -0.04 | 6.34
14.5 | 0.937 | 0.17735 | -0.039 | 5.282
15 | 0.872 | 0.18996 | -0.04 | 4.591
15.5 | 0.801 | 0.21774 | -0.038 | 3.677

## 14. Re 100k Mach 0.25 (2)
BIGFOIL.COM POLAR EXPORT
NACA66-416 a=0.8
NACA66-416 a=0.8 |  |  |  | Cl Max: | 1.1111 | at alpha= | 12 | deg
XFOIL ncrit=9 |  |  |  | L/D Max: | 27.239 | at alpha= | 8.5 | deg
Re: | 100000 |  |  | Cd Min: | 0.19903 | at alpha= | 17 | deg
Mach: | 0.25 |  |  | Cl=0 at alpha= | 0.76307 | deg
|  |  |  | @ Cl=0.1, Cd= | 0.048021
|  |  |  | @ Cl=0.4, Cd= | 0.04874
|  |  |  | @ Cl=0.6, Cd= | 0.048069
alpha (deg) | Cl | Cd | Cm | Cl/Cd
-10.5 | -0.4345 | 0.12471 | -0.0523 | -3.4841
-10 | -0.4374 | 0.11862 | -0.0513 | -3.6874
-9.5 | -0.5214 | 0.11347 | -0.052 | -4.595
-9 | -0.4796 | 0.10854 | -0.0461 | -4.4186
-8.5 | -0.5324 | 0.10315 | -0.0414 | -5.1614
-8 | -0.6228 | 0.10075 | -0.0241 | -6.1816
-7.5 | -0.6912 | 0.09405 | -0.0206 | -7.3493
-7 | -0.7207 | 0.08767 | -0.0155 | -8.2206
-5.5 | -0.7744 | 0.05072 | -0.0098 | -15.2681
-5 | -0.7402 | 0.0454 | -0.007 | -16.304
-4.5 | -0.702 | 0.04104 | -0.0045 | -17.1053
-4 | -0.659 | 0.03762 | -0.0021 | -17.5173
-3.5 | -0.6149 | 0.03534 | -0.0001 | -17.3995
-3 | -0.571 | 0.0339 | 0.0019 | -16.8437
-2.5 | -0.5219 | 0.03285 | 0.0029 | -15.8874
-2 | -0.4649 | 0.03286 | 0.0019 | -14.1479
-1.5 | -0.4078 | 0.03301 | 0.0006 | -12.3538
-1 | -0.4007 | 0.03231 | 0.0136 | -12.4017
-0.5 | -0.393 | 0.03433 | 0.0291 | -11.4477
0 | -0.1095 | 0.0435 | -0.0121 | -2.5172
1 | 0.034 | 0.04681 | -0.0256 | 0.72634
1.5 | 0.0665 | 0.04743 | -0.0244 | 1.4021
2 | 0.1005 | 0.04803 | -0.0234 | 2.0924
3 | 0.1675 | 0.04989 | -0.0208 | 3.3574
4 | 0.3161 | 0.04937 | -0.0262 | 6.4027
4.5 | 0.3328 | 0.04908 | -0.0208 | 6.7808
5 | 0.3678 | 0.04883 | -0.0179 | 7.5323
5.5 | 0.3975 | 0.04873 | -0.0146 | 8.1572
6 | 0.4502 | 0.04894 | -0.015 | 9.199
6.5 | 0.5233 | 0.04867 | -0.0174 | 10.752
7 | 0.5729 | 0.04872 | -0.0171 | 11.759
7.5 | 0.6586 | 0.04666 | -0.0192 | 14.1149
8 | 0.7813 | 0.0356 | -0.0171 | 21.9466
8.5 | 0.8455 | 0.03104 | -0.0126 | 27.239
9 | 0.8301 | 0.03422 | -0.0025 | 24.2577
9.5 | 0.8409 | 0.03792 | 0.0017 | 22.1756
10 | 0.8766 | 0.04034 | 0.0041 | 21.7303
10.5 | 0.9469 | 0.04227 | 0.0039 | 22.4012
11 | 1.0475 | 0.04617 | 0.0007 | 22.6879
11.5 | 1.0923 | 0.05104 | 0.0017 | 21.4009
12 | 1.1111 | 0.05721 | 0.0047 | 19.4214
12.5 | 1.0967 | 0.06421 | 0.0096 | 17.0799
13 | 1.0634 | 0.07218 | 0.0139 | 14.7326
13.5 | 1.0187 | 0.08157 | 0.0162 | 12.4887
14 | 0.9674 | 0.09291 | 0.0154 | 10.4122
14.5 | 0.9178 | 0.10653 | 0.011 | 8.6154
15 | 0.889 | 0.12056 | 0.0051 | 7.3739
15.5 | 0.7795 | 0.17314 | -0.0264 | 4.5021
16 | 0.7604 | 0.18153 | -0.0341 | 4.1888
16.5 | 0.7623 | 0.18965 | -0.0393 | 4.0195
17 | 0.8141 | 0.19903 | -0.0367 | 4.0903

## 15. Re 100k Mach 0.50 (1)
BIGFOIL.COM POLAR EXPORT
NACA66-416 a=0.8
NACA66-416 a=0.8 |  |  |  | Cl Max: | 1.27 | at alpha= | 20 | deg
JavaFoil+Calcfoil stall+Eppler ext transition |  |  |  | L/D Max: | 44.854 | at alpha= | 3.5 | deg
Re: | 100000 |  |  | Cd Min: | 0.0169 | at alpha= | 0 | deg
Mach: | 0.5 |  |  | Cl=0 at alpha= | -3.2281 | deg
|  |  |  | @ Cl=0.1, Cd= | 0.032601
|  |  |  | @ Cl=0.4, Cd= | 0.01713
|  |  |  | @ Cl=0.6, Cd= | 0.01768
alpha (deg) | Cl | Cd | Cm | Cl/Cd
-20 | -0.934 | 0.34551 | -0.022 | -2.702
-19.5 | -0.907 | 0.33876 | -0.023 | -2.677
-19 | -0.877 | 0.32168 | -0.022 | -2.727
-18.5 | -0.85 | 0.31789 | -0.023 | -2.674
-18 | -0.823 | 0.32395 | -0.024 | -2.54
-17.5 | -0.796 | 0.31364 | -0.024 | -2.537
-17 | -0.768 | 0.30942 | -0.025 | -2.483
-16.5 | -0.739 | 0.27742 | -0.024 | -2.665
-16 | -0.712 | 0.27575 | -0.024 | -2.581
-15.5 | -0.684 | 0.2563 | -0.025 | -2.67
-15 | -0.657 | 0.25144 | -0.026 | -2.613
-14.5 | -0.629 | 0.2451 | -0.026 | -2.568
-14 | -0.602 | 0.24074 | -0.027 | -2.5
-13.5 | -0.573 | 0.22848 | -0.025 | -2.508
-13 | -0.545 | 0.23413 | -0.026 | -2.329
-12.5 | -0.518 | 0.21684 | -0.026 | -2.387
-12 | -0.49 | 0.20169 | -0.027 | -2.429
-11.5 | -0.462 | 0.19578 | -0.028 | -2.361
-11 | -0.435 | 0.1923 | -0.028 | -2.26
-10.5 | -0.407 | 0.20624 | -0.029 | -1.972
-10 | -0.378 | 0.17521 | -0.026 | -2.158
-9.5 | -0.35 | 0.16467 | -0.027 | -2.128
-9 | -0.323 | 0.15262 | -0.027 | -2.113
-8.5 | -0.295 | 0.14673 | -0.028 | -2.008
-8 | -0.397 | 0.08375 | -0.028 | -4.743
-7.5 | -0.402 | 0.06981 | -0.029 | -5.754
-7 | -0.377 | 0.06204 | -0.03 | -6.07
-6.5 | -0.339 | 0.05588 | -0.031 | -6.074
-6 | -0.295 | 0.05157 | -0.032 | -5.724
-5.5 | -0.247 | 0.04801 | -0.033 | -5.136
-5 | -0.195 | 0.04486 | -0.034 | -4.349
-4.5 | -0.142 | 0.0425 | -0.036 | -3.331
-4 | -0.087 | 0.04052 | -0.037 | -2.137
-3.5 | -0.031 | 0.03874 | -0.038 | -0.791
-3 | 0.026 | 0.03739 | -0.039 | 0.694
-2.5 | 0.083 | 0.03628 | -0.04 | 2.287
-2 | 0.17 | 0.01745 | -0.083 | 9.755
-1.5 | 0.241 | 0.01722 | -0.084 | 13.994
-1 | 0.298 | 0.01737 | -0.081 | 17.141
-0.5 | 0.365 | 0.01736 | -0.082 | 21.014
0 | 0.435 | 0.0169 | -0.083 | 25.76
0.5 | 0.502 | 0.01717 | -0.084 | 29.234
1 | 0.568 | 0.01751 | -0.085 | 32.439
1.5 | 0.634 | 0.01786 | -0.086 | 35.497
2 | 0.7 | 0.01827 | -0.088 | 38.323
2.5 | 0.766 | 0.01874 | -0.089 | 40.843
3 | 0.826 | 0.01922 | -0.09 | 42.955
3.5 | 0.888 | 0.01979 | -0.091 | 44.854
4 | 0.977 | 0.02516 | -0.096 | 38.85
4.5 | 1.038 | 0.0263 | -0.097 | 39.465
5 | 0.913 | 0.04058 | -0.048 | 22.504
5.5 | 0.955 | 0.04378 | -0.045 | 21.808
6 | 0.992 | 0.04728 | -0.044 | 20.979
6.5 | 1.021 | 0.05153 | -0.044 | 19.814
7 | 1.037 | 0.05763 | -0.044 | 17.991
7.5 | 1.03 | 0.06472 | -0.044 | 15.913
8 | 0.973 | 0.07565 | -0.041 | 12.858
8.5 | 0.649 | 0.13187 | -0.04 | 4.92
9 | 0.676 | 0.14927 | -0.04 | 4.527
9.5 | 0.704 | 0.16855 | -0.047 | 4.175
10 | 0.731 | 0.1755 | -0.048 | 4.164
10.5 | 0.758 | 0.17603 | -0.048 | 4.304
11 | 0.785 | 0.18003 | -0.049 | 4.358
11.5 | 0.813 | 0.20254 | -0.055 | 4.013
12 | 0.84 | 0.20601 | -0.056 | 4.075
12.5 | 0.866 | 0.21248 | -0.056 | 4.077
13 | 0.893 | 0.22849 | -0.057 | 3.908
13.5 | 0.921 | 0.2504 | -0.062 | 3.679
14 | 0.948 | 0.25427 | -0.063 | 3.727
14.5 | 0.974 | 0.26158 | -0.064 | 3.725
15 | 1.001 | 0.27027 | -0.065 | 3.704
15.5 | 1.029 | 0.29044 | -0.069 | 3.545
16 | 1.056 | 0.29657 | -0.07 | 3.56
16.5 | 1.082 | 0.303 | -0.071 | 3.573
17 | 1.111 | 0.31151 | -0.075 | 3.568
17.5 | 1.138 | 0.31861 | -0.076 | 3.57
18 | 1.164 | 0.33625 | -0.077 | 3.461
18.5 | 1.191 | 0.33824 | -0.078 | 3.52
19 | 1.219 | 0.36739 | -0.081 | 3.318
19.5 | 1.245 | 0.36946 | -0.082 | 3.369
20 | 1.27 | 0.38433 | -0.083 | 3.306

## 16. Re 100k Mach 0.50 (2)
BIGFOIL.COM POLAR EXPORT
NACA66-416 a=0.8
NACA66-416 a=0.8 |  |  |  | Cl Max: | 0.9507 | at alpha= | 11 | deg
XFOIL ncrit=9 |  |  |  | L/D Max: | 20.4363 | at alpha= | 8.5 | deg
Re: | 100000 |  |  | Cd Min: | 0.23134 | at alpha= | -20 | deg
Mach: | 0.5 |  |  | Cl=0 at alpha= | 0.99384 | deg
|  |  |  | @ Cl=0.1, Cd= | 0.051566
|  |  |  | @ Cl=0.4, Cd= | 0.053397
|  |  |  | @ Cl=0.6, Cd= | 0.051206
alpha (deg) | Cl | Cd | Cm | Cl/Cd
-20 | -0.4411 | 0.23134 | -0.0508 | -1.9067
-19.5 | -0.4309 | 0.22759 | -0.0551 | -1.8933
-19 | -0.4353 | 0.22687 | -0.0573 | -1.9187
-18.5 | -0.4217 | 0.21826 | -0.0532 | -1.9321
-18 | -0.4253 | 0.21564 | -0.0499 | -1.9723
-17.5 | -0.4345 | 0.214 | -0.0478 | -2.0304
-17 | -0.4691 | 0.2193 | -0.0482 | -2.1391
-16.5 | -0.4414 | 0.2063 | -0.043 | -2.1396
-16 | -0.4428 | 0.20248 | -0.0408 | -2.1869
-15.5 | -0.4601 | 0.20145 | -0.0409 | -2.2839
-15 | -0.4562 | 0.19494 | -0.0411 | -2.3402
-14.5 | -0.4218 | 0.1861 | -0.0449 | -2.2665
-14 | -0.4423 | 0.18506 | -0.053 | -2.39
-13.5 | -0.3903 | 0.17228 | -0.0535 | -2.2655
-13 | -0.3956 | 0.16829 | -0.0598 | -2.3507
-12.5 | -0.3718 | 0.15966 | -0.0598 | -2.3287
-12 | -0.377 | 0.15526 | -0.0626 | -2.4282
-11.5 | -0.3515 | 0.14763 | -0.0633 | -2.381
-11 | -0.3855 | 0.14391 | -0.0642 | -2.6788
-10.5 | -0.3608 | 0.13749 | -0.061 | -2.6242
-9.5 | -0.4175 | 0.12852 | -0.0594 | -3.2485
-9 | -0.39 | 0.12229 | -0.0553 | -3.1891
-8.5 | -0.4108 | 0.11788 | -0.0501 | -3.4849
-7.5 | -0.5355 | 0.11416 | -0.0194 | -4.6908
-6.5 | -0.6681 | 0.08557 | -0.0321 | -7.8076
-6 | -0.7365 | 0.07728 | -0.0262 | -9.5303
-5.5 | -0.7667 | 0.0695 | -0.0208 | -11.0317
-5 | -0.7893 | 0.06177 | -0.0151 | -12.778
-4.5 | -0.7766 | 0.0549 | -0.011 | -14.1457
-4 | -0.7525 | 0.04885 | -0.0072 | -15.4043
-3.5 | -0.7162 | 0.04392 | -0.0038 | -16.3069
-2.5 | -0.587 | 0.03914 | -0.0037 | -14.9974
-2 | -0.5215 | 0.038 | -0.0036 | -13.7237
-1.5 | -0.4544 | 0.03827 | -0.0041 | -11.8735
-1 | -0.3995 | 0.03791 | -0.0031 | -10.5381
-0.5 | -0.3878 | 0.0369 | 0.0094 | -10.5095
1 | 0.0016 | 0.05088 | -0.0207 | 0.031447
1.5 | 0.0575 | 0.05142 | -0.0231 | 1.1182
2 | 0.165 | 0.05179 | -0.0313 | 3.1859
2.5 | 0.2372 | 0.0524 | -0.0351 | 4.5267
3 | 0.2917 | 0.05291 | -0.0353 | 5.5131
3.5 | 0.3174 | 0.05309 | -0.0308 | 5.9785
4 | 0.3559 | 0.05332 | -0.0281 | 6.6748
4.5 | 0.3878 | 0.05344 | -0.0241 | 7.2567
5 | 0.4105 | 0.05336 | -0.0188 | 7.693
5.5 | 0.4566 | 0.05288 | -0.0158 | 8.6346
6 | 0.4651 | 0.0525 | -0.0085 | 8.859
6.5 | 0.5092 | 0.0525 | -0.0063 | 9.699
7 | 0.5906 | 0.05144 | -0.0073 | 11.4813
7.5 | 0.6641 | 0.04961 | -0.0062 | 13.3864
8.5 | 0.8009 | 0.03919 | 0.0097 | 20.4363
9 | 0.7906 | 0.04485 | 0.0146 | 17.6276
9.5 | 0.8285 | 0.0475 | 0.0183 | 17.4421
10 | 0.8993 | 0.0496 | 0.0207 | 18.131
10.5 | 0.9454 | 0.0547 | 0.0227 | 17.2834
11 | 0.9507 | 0.06165 | 0.025 | 15.4209
11.5 | 0.9354 | 0.07018 | 0.0261 | 13.3286
12 | 0.9043 | 0.08059 | 0.025 | 11.221
12.5 | 0.8607 | 0.09373 | 0.02 | 9.1828
13 | 0.8082 | 0.11113 | 0.0096 | 7.2726
13.5 | 0.7692 | 0.13096 | -0.0034 | 5.8735
14 | 0.7607 | 0.14573 | -0.0119 | 5.2199
14.5 | 0.7648 | 0.15772 | -0.0182 | 4.8491
15.5 | 0.7803 | 0.19193 | -0.0362 | 4.0655
16 | 0.7718 | 0.19946 | -0.0444 | 3.8694

## 17. Re 250k Mach 0.00 (1)
BIGFOIL.COM POLAR EXPORT
NACA66-416 a=0.8
NACA66-416 a=0.8 |  |  |  | Cl Max: | 1.212 | at alpha= | 7.5 | deg
JavaFoil+Calcfoil stall+Eppler ext transition |  |  |  | L/D Max: | 72.414 | at alpha= | 4 | deg
Re: | 250000 |  |  | Cd Min: | 0.01002 | at alpha= | 0 | deg
Mach: | 0 |  |  | Cl=0 at alpha= | -3.2295 | deg
|  |  |  | @ Cl=0.1, Cd= | 0.012179
|  |  |  | @ Cl=0.4, Cd= | 0.010056
|  |  |  | @ Cl=0.6, Cd= | 0.010623
alpha (deg) | Cl | Cd | Cm | Cl/Cd
-20 | -0.668 | 0.2367 | -0.014 | -2.822
-19.5 | -0.688 | 0.22292 | -0.015 | -3.087
-19 | -0.707 | 0.20617 | -0.015 | -3.431
-18.5 | -0.726 | 0.19984 | -0.016 | -3.632
-18 | -0.743 | 0.18683 | -0.016 | -3.976
-17.5 | -0.758 | 0.17253 | -0.016 | -4.396
-17 | -0.772 | 0.16533 | -0.017 | -4.67
-16.5 | -0.783 | 0.15536 | -0.018 | -5.042
-16 | -0.79 | 0.14367 | -0.018 | -5.495
-15.5 | -0.789 | 0.13662 | -0.019 | -5.774
-15 | -0.786 | 0.12825 | -0.019 | -6.125
-14.5 | -0.78 | 0.12066 | -0.019 | -6.462
-14 | -0.771 | 0.1142 | -0.02 | -6.752
-13.5 | -0.76 | 0.10745 | -0.02 | -7.069
-13 | -0.745 | 0.10015 | -0.021 | -7.44
-12.5 | -0.728 | 0.09544 | -0.021 | -7.624
-12 | -0.707 | 0.08844 | -0.022 | -7.997
-11.5 | -0.684 | 0.08395 | -0.022 | -8.142
-11 | -0.657 | 0.07844 | -0.023 | -8.38
-10.5 | -0.628 | 0.07371 | -0.024 | -8.523
-10 | -0.596 | 0.06951 | -0.024 | -8.579
-9.5 | -0.561 | 0.06451 | -0.025 | -8.704
-9 | -0.524 | 0.06065 | -0.025 | -8.635
-8.5 | -0.484 | 0.05711 | -0.026 | -8.482
-8 | -0.443 | 0.05354 | -0.027 | -8.282
-7.5 | -0.401 | 0.05058 | -0.028 | -7.927
-7 | -0.357 | 0.04769 | -0.029 | -7.491
-6.5 | -0.312 | 0.04492 | -0.03 | -6.956
-6 | -0.267 | 0.04243 | -0.031 | -6.284
-5.5 | -0.22 | 0.04028 | -0.032 | -5.46
-5 | -0.172 | 0.0383 | -0.033 | -4.503
-4.5 | -0.124 | 0.03661 | -0.034 | -3.397
-4 | -0.093 | 0.01296 | -0.07 | -7.17
-3.5 | -0.033 | 0.01268 | -0.071 | -2.59
-3 | 0.028 | 0.01244 | -0.072 | 2.231
-2.5 | 0.089 | 0.01221 | -0.074 | 7.272
-2 | 0.15 | 0.01204 | -0.075 | 12.476
-1.5 | 0.204 | 0.01043 | -0.073 | 19.551
-1 | 0.263 | 0.01036 | -0.074 | 25.428
-0.5 | 0.323 | 0.0103 | -0.075 | 31.372
0 | 0.386 | 0.01002 | -0.077 | 38.543
0.5 | 0.445 | 0.01017 | -0.079 | 43.769
1 | 0.504 | 0.01033 | -0.08 | 48.795
1.5 | 0.563 | 0.01051 | -0.082 | 53.6
2 | 0.622 | 0.01069 | -0.083 | 58.15
2.5 | 0.68 | 0.01084 | -0.084 | 62.732
3 | 0.734 | 0.01106 | -0.085 | 66.398
3.5 | 0.79 | 0.01128 | -0.086 | 70.037
4 | 0.846 | 0.01169 | -0.087 | 72.414
4.5 | 0.914 | 0.01806 | -0.09 | 50.613
5 | 0.969 | 0.01877 | -0.091 | 51.604
5.5 | 1.021 | 0.01944 | -0.092 | 52.55
6 | 1.072 | 0.02022 | -0.093 | 53.048
6.5 | 1.121 | 0.02099 | -0.094 | 53.43
7 | 1.168 | 0.02186 | -0.095 | 53.44
7.5 | 1.212 | 0.02266 | -0.096 | 53.509
8 | 1.041 | 0.05153 | -0.046 | 20.196
8.5 | 1.073 | 0.05518 | -0.046 | 19.445
9 | 1.102 | 0.05886 | -0.045 | 18.726
9.5 | 1.129 | 0.06331 | -0.044 | 17.836
10 | 1.153 | 0.06768 | -0.045 | 17.041
10.5 | 1.172 | 0.07189 | -0.045 | 16.307
11 | 1.186 | 0.07711 | -0.044 | 15.376
11.5 | 1.196 | 0.08189 | -0.045 | 14.602
12 | 1.201 | 0.087 | -0.044 | 13.8
12.5 | 1.202 | 0.09417 | -0.044 | 12.766

## 18. Re 250k Mach 0.00 (2)
BIGFOIL.COM POLAR EXPORT
NACA66-416 a=0.8
NACA66-416 a=0.8 |  |  |  | Cl Max: | 1.1938 | at alpha= | 14 | deg
XFOIL ncrit=9 |  |  |  | L/D Max: | 55.3745 | at alpha= | 7.5 | deg
Re: | 250000 |  |  | Cd Min: | 0.2075 | at alpha= | 19 | deg
Mach: | 0 |  |  | Cl=0 at alpha= | -0.092626 | deg
|  |  |  | @ Cl=0.1, Cd= | 0.027045
|  |  |  | @ Cl=0.4, Cd= | 0.026942
|  |  |  | @ Cl=0.6, Cd= | 0.025184
alpha (deg) | Cl | Cd | Cm | Cl/Cd
-20 | -0.4316 | 0.20743 | -0.0412 | -2.0807
-19.5 | -0.4167 | 0.20127 | -0.0455 | -2.0704
-19 | -0.4232 | 0.19604 | -0.0534 | -2.1587
-18.5 | -0.3937 | 0.1884 | -0.0531 | -2.0897
-18 | -0.3918 | 0.18559 | -0.0516 | -2.1111
-17.5 | -0.3833 | 0.18051 | -0.0541 | -2.1234
-17 | -0.383 | 0.17158 | -0.0672 | -2.2322
-16.5 | -0.3423 | 0.16282 | -0.0698 | -2.1023
-16 | -0.3128 | 0.15553 | -0.0762 | -2.0112
-15.5 | -0.306 | 0.14626 | -0.0872 | -2.0922
-15 | -0.2938 | 0.13574 | -0.0943 | -2.1644
-14.5 | -0.2584 | 0.1296 | -0.0979 | -1.9938
-14 | -0.2363 | 0.12215 | -0.1038 | -1.9345
-13.5 | -0.2517 | 0.1099 | -0.1171 | -2.2903
-13 | -0.232 | 0.1023 | -0.1185 | -2.2678
-12.5 | -0.2131 | 0.09732 | -0.1201 | -2.1897
-12 | -0.2192 | 0.08918 | -0.1241 | -2.458
-11.5 | -0.3223 | 0.07197 | -0.1372 | -4.4783
-11 | -0.3803 | 0.06741 | -0.1338 | -5.6416
-10.5 | -0.4285 | 0.065 | -0.1255 | -6.5923
-10 | -0.4076 | 0.05426 | -0.127 | -7.512
-9.5 | -0.4105 | 0.05084 | -0.1224 | -8.0744
-8.5 | -0.4173 | 0.04363 | -0.1113 | -9.5645
-8 | -0.4204 | 0.03734 | -0.1005 | -11.2587
-7 | -0.3453 | 0.0273 | -0.0961 | -12.6484
-6.5 | -0.3166 | 0.02649 | -0.0923 | -11.9517
-6 | -0.2663 | 0.02502 | -0.0918 | -10.6435
-5.5 | -0.214 | 0.02369 | -0.0916 | -9.0333
-4.5 | -0.2149 | 0.0245 | -0.0733 | -8.7714
-4 | -0.2289 | 0.02511 | -0.0618 | -9.1159
-3.5 | -0.2126 | 0.02528 | -0.0558 | -8.4098
-3 | -0.1682 | 0.02481 | -0.0546 | -6.7795
-2 | -0.1439 | 0.02332 | -0.0411 | -6.1707
-1.5 | -0.0942 | 0.02433 | -0.0386 | -3.8718
-1 | -0.0756 | 0.02575 | -0.0303 | -2.9359
-0.5 | -0.0453 | 0.02643 | -0.0246 | -1.714
0 | 0.0103 | 0.0266 | -0.0234 | 0.38722
1 | 0.105 | 0.02707 | -0.0231 | 3.8788
1.5 | 0.1758 | 0.02696 | -0.0262 | 6.5208
2 | 0.2067 | 0.02741 | -0.0234 | 7.541
2.5 | 0.2764 | 0.02725 | -0.0264 | 10.1431
3 | 0.3189 | 0.02751 | -0.0255 | 11.5921
3.5 | 0.3961 | 0.02693 | -0.0292 | 14.7085
4.5 | 0.4811 | 0.02719 | -0.0264 | 17.694
5 | 0.5595 | 0.02606 | -0.0299 | 21.4697
5.5 | 0.6376 | 0.02437 | -0.0327 | 26.1633
6 | 0.7561 | 0.01915 | -0.0393 | 39.483
6.5 | 0.8354 | 0.01591 | -0.0409 | 52.5079
7 | 0.8446 | 0.01638 | -0.0334 | 51.5629
7.5 | 0.8799 | 0.01589 | -0.0286 | 55.3744
8 | 0.8532 | 0.02018 | -0.0195 | 42.2795
8.5 | 0.8374 | 0.025 | -0.0136 | 33.496
9 | 0.8631 | 0.02731 | -0.0117 | 31.6038
9.5 | 0.8855 | 0.02986 | -0.0093 | 29.6551
10 | 0.9127 | 0.03207 | -0.0073 | 28.4596
10.5 | 0.9389 | 0.03464 | -0.0051 | 27.1045
11 | 0.9765 | 0.03648 | -0.0039 | 26.7681
11.5 | 1.021 | 0.03832 | -0.0032 | 26.6441
12 | 1.0976 | 0.04075 | -0.0056 | 26.935
12.5 | 1.1376 | 0.04362 | -0.0047 | 26.0798
13 | 1.1762 | 0.04769 | -0.0037 | 24.6635
13.5 | 1.1924 | 0.05243 | -0.001 | 22.7427
14 | 1.1938 | 0.05804 | 0.0024 | 20.5686
14.5 | 1.1734 | 0.06587 | 0.0063 | 17.8139
15 | 1.1374 | 0.07492 | 0.0094 | 15.1815
15.5 | 1.0963 | 0.08522 | 0.0104 | 12.8644
16 | 1.083 | 0.09498 | 0.0098 | 11.4024
16.5 | 0.8014 | 0.16692 | -0.0285 | 4.8011
17 | 0.8073 | 0.17559 | -0.0332 | 4.5976
17.5 | 0.8357 | 0.17755 | -0.0321 | 4.7068
18 | 0.8101 | 0.19623 | -0.0451 | 4.1283
18.5 | 0.8289 | 0.20113 | -0.0473 | 4.1212
19 | 0.848 | 0.2075 | -0.0484 | 4.0867

## 19. Re 250k Mach 0.10 (1)
BIGFOIL.COM POLAR EXPORT
NACA66-416 a=0.8
NACA66-416 a=0.8 |  |  |  | Cl Max: | 1.193 | at alpha= | 12 | deg
JavaFoil+Calcfoil stall+Eppler ext transition |  |  |  | L/D Max: | 72.314 | at alpha= | 4 | deg
Re: | 250000 |  |  | Cd Min: | 0.01004 | at alpha= | 0 | deg
Mach: | 0.1 |  |  | Cl=0 at alpha= | -3.2295 | deg
|  |  |  | @ Cl=0.1, Cd= | 0.012218
|  |  |  | @ Cl=0.4, Cd= | 0.010072
|  |  |  | @ Cl=0.6, Cd= | 0.010638
alpha (deg) | Cl | Cd | Cm | Cl/Cd
-20 | -0.618 | 0.24977 | -0.014 | -2.475
-19.5 | -0.641 | 0.22394 | -0.015 | -2.865
-19 | -0.664 | 0.2149 | -0.016 | -3.092
-18.5 | -0.686 | 0.20556 | -0.016 | -3.338
-18 | -0.707 | 0.1933 | -0.016 | -3.657
-17.5 | -0.726 | 0.18207 | -0.016 | -3.987
-17 | -0.743 | 0.16966 | -0.017 | -4.382
-16.5 | -0.758 | 0.1587 | -0.018 | -4.778
-16 | -0.768 | 0.14818 | -0.018 | -5.181
-15.5 | -0.77 | 0.14043 | -0.019 | -5.483
-15 | -0.77 | 0.12972 | -0.019 | -5.932
-14.5 | -0.766 | 0.12236 | -0.019 | -6.263
-14 | -0.76 | 0.11574 | -0.02 | -6.566
-13.5 | -0.751 | 0.10939 | -0.02 | -6.863
-13 | -0.738 | 0.10253 | -0.021 | -7.201
-12.5 | -0.722 | 0.09686 | -0.021 | -7.458
-12 | -0.704 | 0.08926 | -0.022 | -7.882
-11.5 | -0.681 | 0.08441 | -0.023 | -8.071
-11 | -0.656 | 0.07871 | -0.023 | -8.334
-10.5 | -0.628 | 0.07397 | -0.024 | -8.486
-10 | -0.596 | 0.06972 | -0.024 | -8.556
-9.5 | -0.562 | 0.06471 | -0.025 | -8.687
-9 | -0.525 | 0.06117 | -0.026 | -8.579
-8.5 | -0.486 | 0.05724 | -0.026 | -8.484
-8 | -0.445 | 0.05385 | -0.027 | -8.258
-7.5 | -0.402 | 0.05082 | -0.028 | -7.916
-7 | -0.359 | 0.04767 | -0.029 | -7.525
-6.5 | -0.314 | 0.0451 | -0.03 | -6.956
-6 | -0.268 | 0.04258 | -0.031 | -6.29
-5.5 | -0.221 | 0.0403 | -0.032 | -5.482
-5 | -0.173 | 0.0384 | -0.033 | -4.513
-4.5 | -0.125 | 0.03664 | -0.034 | -3.41
-4 | -0.093 | 0.01299 | -0.07 | -7.181
-3.5 | -0.033 | 0.01272 | -0.071 | -2.593
-3 | 0.028 | 0.01248 | -0.073 | 2.234
-2.5 | 0.089 | 0.01225 | -0.074 | 7.281
-2 | 0.151 | 0.01207 | -0.075 | 12.502
-1.5 | 0.205 | 0.01048 | -0.073 | 19.548
-1 | 0.265 | 0.0104 | -0.074 | 25.424
-0.5 | 0.324 | 0.01035 | -0.075 | 31.336
0 | 0.388 | 0.01004 | -0.077 | 38.65
0.5 | 0.447 | 0.0102 | -0.079 | 43.853
1 | 0.507 | 0.01038 | -0.081 | 48.831
1.5 | 0.566 | 0.01054 | -0.082 | 53.656
2 | 0.625 | 0.01071 | -0.083 | 58.32
2.5 | 0.683 | 0.01077 | -0.085 | 63.397
3 | 0.738 | 0.01112 | -0.086 | 66.344
3.5 | 0.794 | 0.01133 | -0.087 | 70.094
4 | 0.85 | 0.01175 | -0.088 | 72.314
4.5 | 0.918 | 0.0182 | -0.09 | 50.455
5 | 0.973 | 0.0189 | -0.091 | 51.485
5.5 | 1.026 | 0.0196 | -0.092 | 52.34
6 | 1.077 | 0.02035 | -0.093 | 52.906
6.5 | 1.126 | 0.02114 | -0.094 | 53.266
7 | 1.172 | 0.02198 | -0.095 | 53.336
7.5 | 1.01 | 0.04838 | -0.048 | 20.874
8 | 1.043 | 0.05176 | -0.046 | 20.16
8.5 | 1.075 | 0.05547 | -0.046 | 19.387
9 | 1.104 | 0.05912 | -0.045 | 18.678
9.5 | 1.13 | 0.06344 | -0.044 | 17.815
10 | 1.153 | 0.06793 | -0.044 | 16.979
10.5 | 1.171 | 0.0722 | -0.044 | 16.222
11 | 1.183 | 0.07759 | -0.043 | 15.243
11.5 | 1.19 | 0.08369 | -0.044 | 14.224
12 | 1.193 | 0.08823 | -0.043 | 13.524
12.5 | 1.192 | 0.09327 | -0.043 | 12.778
13 | 1.186 | 0.1027 | -0.044 | 11.553
13.5 | 1.177 | 0.10755 | -0.044 | 10.94
14 | 1.163 | 0.11535 | -0.043 | 10.079
14.5 | 1.145 | 0.12231 | -0.043 | 9.365
15 | 1.12 | 0.13289 | -0.042 | 8.427
15.5 | 1.091 | 0.14021 | -0.042 | 7.78
16 | 1.059 | 0.15 | -0.042 | 7.06
16.5 | 1.025 | 0.15664 | -0.044 | 6.546
17 | 0.99 | 0.16965 | -0.045 | 5.835

## 20. Re 250k Mach 0.10 (2)
BIGFOIL.COM POLAR EXPORT
NACA66-416 a=0.8
NACA66-416 a=0.8 |  |  |  | Cl Max: | 1.1825 | at alpha= | 13.5 | deg
XFOIL ncrit=9 |  |  |  | L/D Max: | 53.9803 | at alpha= | 7.5 | deg
Re: | 250000 |  |  | Cd Min: | 0.20255 | at alpha= | 18.5 | deg
Mach: | 0.1 |  |  | Cl=0 at alpha= | -0.10265 | deg
|  |  |  | @ Cl=0.1, Cd= | 0.027098
|  |  |  | @ Cl=0.4, Cd= | 0.026961
|  |  |  | @ Cl=0.6, Cd= | 0.025505
alpha (deg) | Cl | Cd | Cm | Cl/Cd
-14 | -0.2319 | 0.12264 | -0.1047 | -1.8909
-13.5 | -0.2471 | 0.1105 | -0.1181 | -2.2362
-13 | -0.2259 | 0.10348 | -0.1185 | -2.183
-12.5 | -0.2072 | 0.09825 | -0.1204 | -2.1089
-12 | -0.2153 | 0.08995 | -0.1246 | -2.3936
-10 | -0.3824 | 0.05473 | -0.1307 | -6.987
-9.5 | -0.3997 | 0.05151 | -0.1244 | -7.7597
-9 | -0.4388 | 0.05255 | -0.1129 | -8.3501
-8 | -0.4178 | 0.03528 | -0.1028 | -11.8424
-7.5 | -0.3832 | 0.02964 | -0.0996 | -12.9285
-7 | -0.3548 | 0.028 | -0.0956 | -12.6714
-6.5 | -0.3197 | 0.02678 | -0.0928 | -11.938
-6 | -0.2676 | 0.02522 | -0.0925 | -10.6106
-5.5 | -0.2141 | 0.02384 | -0.0923 | -8.9807
-5 | -0.251 | 0.02549 | -0.077 | -9.847
-4.5 | -0.2143 | 0.02467 | -0.0741 | -8.6867
-4 | -0.241 | 0.02555 | -0.0604 | -9.4325
-3.5 | -0.2146 | 0.02542 | -0.056 | -8.4422
-3 | -0.1686 | 0.0249 | -0.055 | -6.7711
-2 | -0.1457 | 0.02336 | -0.0413 | -6.2372
-1.5 | -0.0938 | 0.02436 | -0.039 | -3.8506
-1 | -0.0813 | 0.02586 | -0.0299 | -3.1439
-0.5 | -0.0449 | 0.02648 | -0.0249 | -1.6956
0 | 0.0116 | 0.02667 | -0.0237 | 0.43495
1 | 0.1066 | 0.02713 | -0.0234 | 3.9292
2 | 0.2085 | 0.02745 | -0.0236 | 7.5956
2.5 | 0.2832 | 0.0272 | -0.0272 | 10.4118
3 | 0.3212 | 0.02754 | -0.0256 | 11.663
3.5 | 0.3998 | 0.02696 | -0.0296 | 14.8294
4 | 0.437 | 0.02714 | -0.0272 | 16.1017
4.5 | 0.5143 | 0.02629 | -0.0306 | 19.5626
5.5 | 0.6169 | 0.02535 | -0.0295 | 24.3353
6 | 0.7616 | 0.019 | -0.0394 | 40.0842
7 | 0.8364 | 0.01694 | -0.0316 | 49.3743
7.5 | 0.8761 | 0.01623 | -0.0272 | 53.9803
8 | 0.8489 | 0.02066 | -0.0182 | 41.0891
8.5 | 0.8359 | 0.02536 | -0.0127 | 32.9614
9 | 0.862 | 0.02769 | -0.0108 | 31.1304
9.5 | 0.8843 | 0.03028 | -0.0084 | 29.2041
10 | 0.9117 | 0.03254 | -0.0065 | 28.0178
10.5 | 0.9389 | 0.03508 | -0.0043 | 26.7645
11 | 0.9776 | 0.03694 | -0.003 | 26.4645
11.5 | 1.0234 | 0.03881 | -0.0024 | 26.3695
12 | 1.0984 | 0.04139 | -0.0045 | 26.5378
12.5 | 1.1382 | 0.04452 | -0.0035 | 25.566
13 | 1.1717 | 0.04889 | -0.002 | 23.966
13.5 | 1.1825 | 0.05395 | 0.001 | 21.9184
14 | 1.1779 | 0.05994 | 0.0046 | 19.6513
14.5 | 1.1533 | 0.06799 | 0.0083 | 16.9628
15 | 1.1155 | 0.07731 | 0.0107 | 14.4289
15.5 | 1.0733 | 0.08816 | 0.0107 | 12.1745
16 | 1.0333 | 0.10063 | 0.0082 | 10.2683
16.5 | 0.7996 | 0.16848 | -0.0293 | 4.746
17 | 0.8053 | 0.1773 | -0.0342 | 4.542
17.5 | 0.8331 | 0.17969 | -0.0333 | 4.6363
18 | 0.8102 | 0.19748 | -0.0458 | 4.1027
18.5 | 0.8289 | 0.20255 | -0.0481 | 4.0923

## 21. Re 250k Mach 0.25 (1)
BIGFOIL.COM POLAR EXPORT
NACA66-416 a=0.8
NACA66-416 a=0.8 |  |  |  | Cl Max: | 1.195 | at alpha= | 7 | deg
JavaFoil+Calcfoil stall+Eppler ext transition |  |  |  | L/D Max: | 72.488 | at alpha= | 4 | deg
Re: | 250000 |  |  | Cd Min: | 0.01017 | at alpha= | 0 | deg
Mach: | 0.25 |  |  | Cl=0 at alpha= | -3.2302 | deg
|  |  |  | @ Cl=0.1, Cd= | 0.012422
|  |  |  | @ Cl=0.4, Cd= | 0.010176
|  |  |  | @ Cl=0.6, Cd= | 0.01083
alpha (deg) | Cl | Cd | Cm | Cl/Cd
-18 | -0.368 | 0.29134 | -0.016 | -1.265
-17.5 | -0.428 | 0.24986 | -0.016 | -1.712
-17 | -0.483 | 0.22511 | -0.017 | -2.144
-16.5 | -0.533 | 0.19827 | -0.018 | -2.688
-16 | -0.574 | 0.18631 | -0.018 | -3.082
-15.5 | -0.603 | 0.16722 | -0.019 | -3.608
-15 | -0.628 | 0.15209 | -0.019 | -4.129
-14.5 | -0.648 | 0.1446 | -0.02 | -4.481
-14 | -0.663 | 0.13035 | -0.02 | -5.082
-13.5 | -0.672 | 0.12084 | -0.02 | -5.563
-13 | -0.677 | 0.11252 | -0.021 | -6.012
-12.5 | -0.675 | 0.10358 | -0.021 | -6.52
-12 | -0.669 | 0.09493 | -0.022 | -7.047
-11.5 | -0.657 | 0.08915 | -0.023 | -7.373
-11 | -0.641 | 0.0831 | -0.023 | -7.71
-10.5 | -0.619 | 0.07739 | -0.024 | -8.003
-10 | -0.594 | 0.072 | -0.025 | -8.246
-9.5 | -0.563 | 0.06745 | -0.025 | -8.348
-9 | -0.528 | 0.06249 | -0.026 | -8.454
-8.5 | -0.491 | 0.05872 | -0.027 | -8.358
-8 | -0.451 | 0.05491 | -0.028 | -8.216
-7.5 | -0.409 | 0.05151 | -0.028 | -7.944
-7 | -0.366 | 0.04833 | -0.029 | -7.564
-6.5 | -0.32 | 0.04565 | -0.03 | -7.02
-6 | -0.274 | 0.04301 | -0.032 | -6.369
-5.5 | -0.226 | 0.04065 | -0.033 | -5.566
-5 | -0.178 | 0.0387 | -0.034 | -4.59
-4.5 | -0.128 | 0.03687 | -0.034 | -3.475
-4 | -0.096 | 0.01327 | -0.072 | -7.201
-3.5 | -0.034 | 0.01296 | -0.073 | -2.608
-3 | 0.029 | 0.01269 | -0.074 | 2.252
-2.5 | 0.091 | 0.01245 | -0.076 | 7.347
-2 | 0.155 | 0.01225 | -0.077 | 12.632
-1.5 | 0.21 | 0.01071 | -0.075 | 19.611
-1 | 0.271 | 0.01063 | -0.076 | 25.54
-0.5 | 0.333 | 0.01058 | -0.077 | 31.448
0 | 0.398 | 0.01017 | -0.078 | 39.134
0.5 | 0.459 | 0.01036 | -0.08 | 44.302
1 | 0.52 | 0.01058 | -0.082 | 49.15
1.5 | 0.581 | 0.01077 | -0.084 | 53.915
2 | 0.641 | 0.01096 | -0.085 | 58.485
2.5 | 0.701 | 0.01121 | -0.087 | 62.498
3 | 0.757 | 0.01129 | -0.088 | 66.999
3.5 | 0.814 | 0.01171 | -0.089 | 69.571
4 | 0.871 | 0.01201 | -0.09 | 72.488
4.5 | 0.941 | 0.0187 | -0.093 | 50.333
5 | 0.997 | 0.01955 | -0.094 | 51.008
5.5 | 1.05 | 0.02033 | -0.095 | 51.679
6 | 1.101 | 0.02116 | -0.096 | 52.045
6.5 | 1.15 | 0.02202 | -0.097 | 52.218
7 | 1.195 | 0.02292 | -0.098 | 52.153
7.5 | 1.026 | 0.04973 | -0.044 | 20.634
8 | 1.059 | 0.05267 | -0.046 | 20.108
8.5 | 1.087 | 0.05675 | -0.045 | 19.158
9 | 1.112 | 0.06126 | -0.045 | 18.145
9.5 | 1.132 | 0.06545 | -0.045 | 17.29
10 | 1.147 | 0.0711 | -0.045 | 16.13
10.5 | 1.154 | 0.07595 | -0.045 | 15.196
11 | 1.152 | 0.08146 | -0.043 | 14.143
11.5 | 1.143 | 0.08896 | -0.044 | 12.852
12 | 1.127 | 0.09373 | -0.042 | 12.019

## 22. Re 250k Mach 0.25 (2)
BIGFOIL.COM POLAR EXPORT
NACA66-416 a=0.8
NACA66-416 a=0.8 |  |  |  | Cl Max: | 1.1289 | at alpha= | 13 | deg
XFOIL ncrit=9 |  |  |  | L/D Max: | 47.2752 | at alpha= | 7.5 | deg
Re: | 250000 |  |  | Cd Min: | 0.21121 | at alpha= | -20 | deg
Mach: | 0.25 |  |  | Cl=0 at alpha= | 0.21238 | deg
|  |  |  | @ Cl=0.1, Cd= | 0.027572
|  |  |  | @ Cl=0.4, Cd= | 0.027844
|  |  |  | @ Cl=0.6, Cd= | 0.024785
alpha (deg) | Cl | Cd | Cm | Cl/Cd
-20 | -0.4299 | 0.21121 | -0.0434 | -2.0354
-19.5 | -0.4156 | 0.20493 | -0.0484 | -2.028
-19 | -0.4147 | 0.19941 | -0.0546 | -2.0796
-18.5 | -0.3955 | 0.1936 | -0.0533 | -2.0429
-18 | -0.3916 | 0.19032 | -0.0526 | -2.0576
-17.5 | -0.3684 | 0.18198 | -0.0621 | -2.0244
-17 | -0.3546 | 0.17278 | -0.0717 | -2.0523
-16.5 | -0.314 | 0.16475 | -0.0767 | -1.9059
-16 | -0.2869 | 0.15709 | -0.0836 | -1.8263
-15.5 | -0.2869 | 0.14822 | -0.0958 | -1.9356
-15 | -0.2541 | 0.13905 | -0.0998 | -1.8274
-14.5 | -0.2256 | 0.13241 | -0.1041 | -1.7038
-14 | -0.2091 | 0.12468 | -0.1102 | -1.6771
-13.5 | -0.2277 | 0.11433 | -0.1216 | -1.9916
-13 | -0.1946 | 0.10853 | -0.1199 | -1.7931
-12.5 | -0.1838 | 0.10286 | -0.1216 | -1.7869
-12 | -0.2266 | 0.08993 | -0.1334 | -2.5197
-11.5 | -0.2194 | 0.08281 | -0.1327 | -2.6494
-11 | -0.208 | 0.07803 | -0.1326 | -2.6656
-10.5 | -0.2408 | 0.06718 | -0.1392 | -3.5844
-10 | -0.3012 | 0.05922 | -0.1402 | -5.0861
-9.5 | -0.3824 | 0.05819 | -0.1293 | -6.5716
-8 | -0.4124 | 0.03791 | -0.11 | -10.8784
-7.5 | -0.3815 | 0.03247 | -0.1061 | -11.7493
-7 | -0.3774 | 0.03069 | -0.0979 | -12.2972
-6.5 | -0.3312 | 0.02831 | -0.0963 | -11.699
-6 | -0.2737 | 0.02637 | -0.0965 | -10.3792
-5.5 | -0.31 | 0.02778 | -0.0809 | -11.1591
-5 | -0.2593 | 0.02647 | -0.0798 | -9.796
-4.5 | -0.2084 | 0.02564 | -0.0789 | -8.1279
-4 | -0.2647 | 0.02702 | -0.0599 | -9.7964
-3.5 | -0.2211 | 0.02612 | -0.058 | -8.4648
-3 | -0.1676 | 0.02543 | -0.0578 | -6.5906
-2.5 | -0.172 | 0.02627 | -0.0483 | -6.5474
-2 | -0.1509 | 0.02349 | -0.043 | -6.424
-1.5 | -0.0906 | 0.02457 | -0.0414 | -3.6874
-1 | -0.0906 | 0.02623 | -0.0306 | -3.4541
-0.5 | -0.04 | 0.02685 | -0.0269 | -1.4898
0 | -0.0271 | 0.02762 | -0.0188 | -0.98117
0.5 | 0.0367 | 0.02763 | -0.0201 | 1.3283
1 | 0.1132 | 0.02756 | -0.0241 | 4.1074
1.5 | 0.1426 | 0.02799 | -0.0209 | 5.0947
2 | 0.2163 | 0.02784 | -0.0242 | 7.7694
2.5 | 0.2545 | 0.02818 | -0.0222 | 9.0312
3 | 0.3324 | 0.02781 | -0.026 | 11.9525
3.5 | 0.3754 | 0.0281 | -0.0249 | 13.3594
4 | 0.4562 | 0.02726 | -0.0284 | 16.7351
4.5 | 0.499 | 0.02731 | -0.0267 | 18.2717
6 | 0.729 | 0.02156 | -0.0322 | 33.8126
6.5 | 0.7923 | 0.01875 | -0.0306 | 42.256
7 | 0.835 | 0.01786 | -0.0272 | 46.7525
7.5 | 0.8571 | 0.01813 | -0.0203 | 47.2752
8 | 0.8275 | 0.0232 | -0.012 | 35.6681
8.5 | 0.8297 | 0.02724 | -0.0081 | 30.4589
9 | 0.8557 | 0.0298 | -0.0062 | 28.7148
9.5 | 0.8786 | 0.0326 | -0.0038 | 26.9509
10 | 0.9068 | 0.03507 | -0.0017 | 25.8569
10.5 | 0.9401 | 0.0375 | 0.0003 | 25.0693
11 | 0.9851 | 0.03948 | 0.0015 | 24.9519
11.5 | 1.0361 | 0.0417 | 0.0022 | 24.8465
12 | 1.0996 | 0.04545 | 0.0016 | 24.1936
12.5 | 1.1225 | 0.05003 | 0.0041 | 22.4365
13 | 1.1289 | 0.0559 | 0.0073 | 20.195
13.5 | 1.115 | 0.06273 | 0.0107 | 17.7746
14 | 1.0879 | 0.07059 | 0.0132 | 15.4115
14.5 | 1.0527 | 0.08028 | 0.0138 | 13.1129
15 | 1.0104 | 0.09197 | 0.0117 | 10.9862
15.5 | 0.9666 | 0.1058 | 0.0064 | 9.1361
16 | 0.9245 | 0.12161 | -0.002 | 7.6022
16.5 | 0.8195 | 0.1694 | -0.0262 | 4.8377
17 | 0.7995 | 0.18527 | -0.0388 | 4.3153
17.5 | 0.8249 | 0.18946 | -0.0393 | 4.354
18 | 0.8135 | 0.20375 | -0.0496 | 3.9926

## 23. Re 250k Mach 0.50 (1)
BIGFOIL.COM POLAR EXPORT
NACA66-416 a=0.8
NACA66-416 a=0.8 |  |  |  | Cl Max: | 1.271 | at alpha= | 20 | deg
JavaFoil+Calcfoil stall+Eppler ext transition |  |  |  | L/D Max: | 67.575 | at alpha= | 3.5 | deg
Re: | 250000 |  |  | Cd Min: | 0.01109 | at alpha= | 0 | deg
Mach: | 0.5 |  |  | Cl=0 at alpha= | -3.254 | deg
|  |  |  | @ Cl=0.1, Cd= | 0.013445
|  |  |  | @ Cl=0.4, Cd= | 0.011439
|  |  |  | @ Cl=0.6, Cd= | 0.011592
alpha (deg) | Cl | Cd | Cm | Cl/Cd
-20 | -0.934 | 0.2673 | -0.023 | -3.493
-19.5 | -0.907 | 0.26078 | -0.023 | -3.477
-19 | -0.877 | 0.24955 | -0.023 | -3.516
-18.5 | -0.85 | 0.24714 | -0.023 | -3.439
-18 | -0.823 | 0.24586 | -0.024 | -3.347
-17.5 | -0.796 | 0.23875 | -0.024 | -3.332
-17 | -0.768 | 0.23445 | -0.025 | -3.277
-16.5 | -0.739 | 0.21223 | -0.025 | -3.484
-16 | -0.712 | 0.20858 | -0.025 | -3.412
-15.5 | -0.684 | 0.19511 | -0.025 | -3.507
-15 | -0.657 | 0.19057 | -0.026 | -3.447
-14.5 | -0.629 | 0.18503 | -0.027 | -3.402
-14 | -0.602 | 0.18088 | -0.027 | -3.328
-13.5 | -0.573 | 0.17322 | -0.026 | -3.308
-13 | -0.545 | 0.17271 | -0.026 | -3.157
-12.5 | -0.518 | 0.16237 | -0.027 | -3.188
-12 | -0.49 | 0.1572 | -0.027 | -3.117
-11.5 | -0.462 | 0.15199 | -0.028 | -3.042
-11 | -0.435 | 0.14263 | -0.029 | -3.047
-10.5 | -0.407 | 0.15494 | -0.029 | -2.625
-10 | -0.378 | 0.13195 | -0.027 | -2.866
-9.5 | -0.35 | 0.12211 | -0.027 | -2.87
-9 | -0.323 | 0.11458 | -0.028 | -2.815
-8.5 | -0.295 | 0.11303 | -0.028 | -2.607
-8 | -0.397 | 0.06789 | -0.029 | -5.851
-7.5 | -0.402 | 0.05934 | -0.03 | -6.769
-7 | -0.377 | 0.05417 | -0.03 | -6.953
-6.5 | -0.339 | 0.04928 | -0.032 | -6.889
-6 | -0.295 | 0.04576 | -0.033 | -6.453
-5.5 | -0.247 | 0.0428 | -0.034 | -5.765
-5 | -0.195 | 0.0402 | -0.036 | -4.857
-4.5 | -0.142 | 0.03813 | -0.038 | -3.716
-4 | -0.087 | 0.03642 | -0.039 | -2.38
-3.5 | -0.031 | 0.03485 | -0.04 | -0.881
-3 | 0.032 | 0.01376 | -0.082 | 2.293
-2.5 | 0.101 | 0.01344 | -0.083 | 7.526
-2 | 0.171 | 0.01319 | -0.085 | 12.992
-1.5 | 0.242 | 0.01296 | -0.086 | 18.707
-1 | 0.301 | 0.01174 | -0.083 | 25.643
-0.5 | 0.369 | 0.01169 | -0.085 | 31.593
0 | 0.443 | 0.01109 | -0.086 | 39.915
0.5 | 0.511 | 0.01128 | -0.088 | 45.267
1 | 0.578 | 0.0115 | -0.089 | 50.254
1.5 | 0.645 | 0.01178 | -0.09 | 54.765
2 | 0.711 | 0.01208 | -0.091 | 58.864
2.5 | 0.777 | 0.0125 | -0.093 | 62.161
3 | 0.837 | 0.01288 | -0.096 | 65.02
3.5 | 0.9 | 0.01331 | -0.097 | 67.575
4 | 0.98 | 0.02083 | -0.101 | 47.025
4.5 | 1.041 | 0.02187 | -0.103 | 47.571
5 | 1.098 | 0.02281 | -0.104 | 48.155
5.5 | 1.15 | 0.02411 | -0.105 | 47.7
6 | 0.993 | 0.04296 | -0.048 | 23.104
6.5 | 1.022 | 0.04634 | -0.048 | 22.044
7 | 1.037 | 0.05095 | -0.047 | 20.36
7.5 | 1.031 | 0.0556 | -0.047 | 18.536
8 | 0.973 | 0.06459 | -0.043 | 15.065
8.5 | 0.649 | 0.10076 | -0.042 | 6.44
9 | 0.676 | 0.11238 | -0.041 | 6.014
9.5 | 0.704 | 0.12719 | -0.048 | 5.534
10 | 0.731 | 0.12768 | -0.048 | 5.724
10.5 | 0.758 | 0.13372 | -0.049 | 5.667
11 | 0.785 | 0.13967 | -0.05 | 5.618
11.5 | 0.813 | 0.14788 | -0.055 | 5.497
12 | 0.84 | 0.15914 | -0.056 | 5.276
12.5 | 0.866 | 0.16466 | -0.057 | 5.261
13 | 0.893 | 0.16757 | -0.057 | 5.329
13.5 | 0.921 | 0.18547 | -0.062 | 4.968
14 | 0.948 | 0.18927 | -0.063 | 5.008
14.5 | 0.974 | 0.19327 | -0.064 | 5.042
15 | 1.001 | 0.20499 | -0.066 | 4.886
15.5 | 1.03 | 0.21782 | -0.069 | 4.727
16 | 1.056 | 0.22566 | -0.07 | 4.679
16.5 | 1.083 | 0.22701 | -0.071 | 4.769
17 | 1.112 | 0.23416 | -0.075 | 4.747
17.5 | 1.138 | 0.23779 | -0.076 | 4.784
18 | 1.164 | 0.24722 | -0.077 | 4.708
18.5 | 1.192 | 0.25722 | -0.079 | 4.632
19 | 1.219 | 0.27366 | -0.081 | 4.454
19.5 | 1.245 | 0.2814 | -0.082 | 4.423
20 | 1.271 | 0.28608 | -0.083 | 4.441

## 24. Re 250k Mach 0.50 (2)
BIGFOIL.COM POLAR EXPORT
NACA66-416 a=0.8
NACA66-416 a=0.8 |  |  |  | Cl Max: | 0.9721 | at alpha= | 11.5 | deg
XFOIL ncrit=9 |  |  |  | L/D Max: | 38.8986 | at alpha= | 7 | deg
Re: | 250000 |  |  | Cd Min: | 0.19784 | at alpha= | 16.5 | deg
Mach: | 0.5 |  |  | Cl=0 at alpha= | 0.58004 | deg
|  |  |  | @ Cl=0.1, Cd= | 0.030398
|  |  |  | @ Cl=0.4, Cd= | 0.030778
|  |  |  | @ Cl=0.6, Cd= | 0.029257
alpha (deg) | Cl | Cd | Cm | Cl/Cd
-10.5 | -0.1092 | 0.08758 | -0.1438 | -1.2469
-10 | -0.0993 | 0.082 | -0.1453 | -1.211
-9.5 | -0.1326 | 0.07093 | -0.1535 | -1.8694
-9 | -0.1759 | 0.05727 | -0.1596 | -3.0714
-8.5 | -0.2325 | 0.04942 | -0.1574 | -4.7046
-8 | -0.2553 | 0.0446 | -0.1518 | -5.7242
-7.5 | -0.3015 | 0.04303 | -0.1394 | -7.0067
-7 | -0.3195 | 0.03953 | -0.1297 | -8.0825
-6.5 | -0.3801 | 0.04045 | -0.1107 | -9.3968
-6 | -0.3704 | 0.03689 | -0.103 | -10.0407
-5.5 | -0.4444 | 0.0382 | -0.0803 | -11.6335
-5 | -0.4075 | 0.03525 | -0.0757 | -11.5603
-4.5 | -0.3477 | 0.03267 | -0.0741 | -10.6428
-4 | -0.3635 | 0.03278 | -0.0609 | -11.0891
-3.5 | -0.3109 | 0.0315 | -0.0581 | -9.8698
-3 | -0.2497 | 0.02996 | -0.0571 | -8.3344
-2.5 | -0.2455 | 0.03002 | -0.0476 | -8.1779
-2 | -0.1904 | 0.02922 | -0.0461 | -6.5161
-1.5 | -0.1561 | 0.02893 | -0.0417 | -5.3958
-1 | -0.1326 | 0.02731 | -0.034 | -4.8554
-0.5 | -0.1054 | 0.02908 | -0.024 | -3.6245
0 | -0.0587 | 0.02975 | -0.0183 | -1.9731
1 | 0.0425 | 0.03031 | -0.0128 | 1.4022
2 | 0.1725 | 0.03051 | -0.0154 | 5.6539
2.5 | 0.2202 | 0.03088 | -0.0143 | 7.1308
3.5 | 0.3563 | 0.03065 | -0.0165 | 11.6248
4 | 0.411 | 0.03081 | -0.0159 | 13.3398
5 | 0.5314 | 0.03051 | -0.0152 | 17.4172
5.5 | 0.6228 | 0.02884 | -0.0175 | 21.595
6.5 | 0.7574 | 0.02477 | -0.0132 | 30.5773
7 | 0.8441 | 0.0217 | -0.0109 | 38.8986
7.5 | 0.8098 | 0.02608 | 0.0004 | 31.0506
8 | 0.7828 | 0.03149 | 0.0081 | 24.8587
9 | 0.8329 | 0.03896 | 0.0114 | 21.3783
9.5 | 0.8612 | 0.04242 | 0.0138 | 20.3017
10 | 0.9036 | 0.04519 | 0.0162 | 19.9956
10.5 | 0.9458 | 0.04862 | 0.0185 | 19.4529
11 | 0.9712 | 0.05382 | 0.0209 | 18.0453
11.5 | 0.9721 | 0.06105 | 0.0227 | 15.923
12 | 0.9546 | 0.0702 | 0.0229 | 13.5983
12.5 | 0.9257 | 0.08129 | 0.0205 | 11.3876
13 | 0.8915 | 0.0944 | 0.015 | 9.4439
13.5 | 0.8537 | 0.11005 | 0.0058 | 7.7574
14 | 0.817 | 0.12844 | -0.0063 | 6.3609
14.5 | 0.7967 | 0.14617 | -0.017 | 5.4505
15 | 0.7946 | 0.1594 | -0.0245 | 4.9849
15.5 | 0.8053 | 0.17743 | -0.0298 | 4.5387
16 | 0.7929 | 0.19098 | -0.0421 | 4.1517
16.5 | 0.8201 | 0.19784 | -0.0441 | 4.1453

## 25. Re 500k Mach 0.00 (1)
BIGFOIL.COM POLAR EXPORT
NACA66-416 a=0.8
NACA66-416 a=0.8 |  |  |  | Cl Max: | 1.412 | at alpha= | 10.5 | deg
JavaFoil+Calcfoil stall+Eppler ext transition |  |  |  | L/D Max: | 101.103 | at alpha= | 4 | deg
Re: | 500000 |  |  | Cd Min: | 0.0068 | at alpha= | -1.5 | deg
Mach: | 0 |  |  | Cl=0 at alpha= | -3.2295 | deg
|  |  |  | @ Cl=0.1, Cd= | 0.0098615
|  |  |  | @ Cl=0.4, Cd= | 0.0074683
|  |  |  | @ Cl=0.6, Cd= | 0.0077568
alpha (deg) | Cl | Cd | Cm | Cl/Cd
-20 | -0.668 | 0.21143 | -0.015 | -3.161
-19.5 | -0.689 | 0.19342 | -0.016 | -3.56
-19 | -0.708 | 0.18278 | -0.016 | -3.873
-18.5 | -0.726 | 0.17677 | -0.016 | -4.109
-18 | -0.743 | 0.16601 | -0.017 | -4.477
-17.5 | -0.759 | 0.15674 | -0.017 | -4.841
-17 | -0.772 | 0.14762 | -0.018 | -5.232
-16.5 | -0.784 | 0.13921 | -0.018 | -5.629
-16 | -0.79 | 0.13107 | -0.019 | -6.027
-15.5 | -0.789 | 0.12515 | -0.019 | -6.306
-15 | -0.786 | 0.1175 | -0.019 | -6.687
-14.5 | -0.78 | 0.11092 | -0.02 | -7.032
-14 | -0.771 | 0.10507 | -0.02 | -7.342
-13.5 | -0.76 | 0.09848 | -0.021 | -7.716
-13 | -0.745 | 0.09289 | -0.021 | -8.024
-12.5 | -0.728 | 0.08818 | -0.022 | -8.255
-12 | -0.708 | 0.0826 | -0.023 | -8.565
-11.5 | -0.684 | 0.07784 | -0.023 | -8.784
-11 | -0.658 | 0.07278 | -0.024 | -9.035
-10.5 | -0.629 | 0.06856 | -0.025 | -9.168
-10 | -0.597 | 0.06488 | -0.025 | -9.196
-9.5 | -0.562 | 0.06071 | -0.026 | -9.256
-9 | -0.524 | 0.05719 | -0.027 | -9.165
-8.5 | -0.485 | 0.05371 | -0.028 | -9.031
-8 | -0.444 | 0.05012 | -0.029 | -8.86
-7.5 | -0.402 | 0.04773 | -0.03 | -8.413
-7 | -0.358 | 0.04489 | -0.031 | -7.97
-6.5 | -0.314 | 0.04197 | -0.034 | -7.472
-6 | -0.327 | 0.0122 | -0.066 | -26.753
-5.5 | -0.27 | 0.01182 | -0.067 | -22.813
-5 | -0.212 | 0.01146 | -0.068 | -18.487
-4.5 | -0.153 | 0.01114 | -0.07 | -13.732
-4 | -0.093 | 0.01085 | -0.071 | -8.596
-3.5 | -0.033 | 0.01058 | -0.072 | -3.117
-3 | 0.028 | 0.01036 | -0.073 | 2.69
-2.5 | 0.089 | 0.00981 | -0.075 | 9.086
-2 | 0.151 | 0.0101 | -0.076 | 14.949
-1.5 | 0.212 | 0.0068 | -0.077 | 31.243
-1 | 0.275 | 0.00719 | -0.078 | 38.17
-0.5 | 0.336 | 0.00721 | -0.079 | 46.623
0 | 0.39 | 0.00746 | -0.08 | 52.348
0.5 | 0.45 | 0.00751 | -0.081 | 59.917
1 | 0.51 | 0.00758 | -0.082 | 67.253
1.5 | 0.569 | 0.0077 | -0.083 | 73.915
2 | 0.629 | 0.00781 | -0.085 | 80.479
2.5 | 0.688 | 0.00795 | -0.086 | 86.559
3 | 0.743 | 0.00811 | -0.087 | 91.661
3.5 | 0.8 | 0.00826 | -0.088 | 96.862
4 | 0.857 | 0.00848 | -0.089 | 101.103
4.5 | 0.916 | 0.01569 | -0.09 | 58.376
5 | 0.971 | 0.01635 | -0.091 | 59.371
5.5 | 1.024 | 0.01695 | -0.092 | 60.412
6 | 1.075 | 0.01762 | -0.093 | 60.986
6.5 | 1.124 | 0.01834 | -0.094 | 61.274
7 | 1.171 | 0.01908 | -0.095 | 61.359
7.5 | 1.215 | 0.01986 | -0.096 | 61.18
8 | 1.257 | 0.02073 | -0.097 | 60.632
8.5 | 1.295 | 0.02171 | -0.098 | 59.682
9 | 1.331 | 0.02259 | -0.099 | 58.91
9.5 | 1.363 | 0.02356 | -0.1 | 57.84
10 | 1.391 | 0.0245 | -0.101 | 56.759
10.5 | 1.412 | 0.02535 | -0.102 | 55.714
11 | 1.188 | 0.07248 | -0.048 | 16.387
11.5 | 1.199 | 0.07674 | -0.05 | 15.621
12 | 1.203 | 0.08234 | -0.049 | 14.61
12.5 | 1.204 | 0.0863 | -0.048 | 13.946
13 | 1.201 | 0.09321 | -0.048 | 12.887
13.5 | 1.194 | 0.0995 | -0.047 | 12.003
14 | 1.184 | 0.10531 | -0.047 | 11.243
14.5 | 1.171 | 0.11145 | -0.048 | 10.505
15 | 1.149 | 0.12062 | -0.047 | 9.528
15.5 | 1.125 | 0.12596 | -0.047 | 8.93

## 26. Re 500k Mach 0.00 (2)
BIGFOIL.COM POLAR EXPORT
NACA66-416 a=0.8
NACA66-416 a=0.8 |  |  |  | Cl Max: | 1.241 | at alpha= | 15.5 | deg
XFOIL ncrit=9 |  |  |  | L/D Max: | 97.2996 | at alpha= | 5.5 | deg
Re: | 500000 |  |  | Cd Min: | 0.2244 | at alpha= | 20 | deg
Mach: | 0 |  |  | Cl=0 at alpha= | -3.542 | deg
|  |  |  | @ Cl=0.1, Cd= | 0.0099001
|  |  |  | @ Cl=0.4, Cd= | 0.011764
|  |  |  | @ Cl=0.6, Cd= | 0.011768
alpha (deg) | Cl | Cd | Cm | Cl/Cd
-14.5 | -0.2874 | 0.1206 | -0.0964 | -2.3831
-14 | -0.2739 | 0.1151 | -0.0984 | -2.3797
-13.5 | -0.265 | 0.10894 | -0.1008 | -2.4325
-13 | -0.2648 | 0.10091 | -0.1044 | -2.6241
-12.5 | -0.3347 | 0.07617 | -0.1212 | -4.3941
-12 | -0.3924 | 0.06566 | -0.1255 | -5.9762
-11.5 | -0.4446 | 0.05941 | -0.1234 | -7.4836
-11 | -0.4859 | 0.05502 | -0.1173 | -8.8313
-10.5 | -0.5306 | 0.04525 | -0.1106 | -11.726
-10 | -0.5101 | 0.04175 | -0.1087 | -12.218
-9.5 | -0.5453 | 0.03035 | -0.0975 | -17.9671
-9 | -0.5108 | 0.02774 | -0.0953 | -18.4138
-8.5 | -0.4702 | 0.02394 | -0.0941 | -19.6408
-8 | -0.4207 | 0.02099 | -0.0943 | -20.0429
-7.5 | -0.3701 | 0.01928 | -0.0943 | -19.1961
-7 | -0.3187 | 0.01781 | -0.0944 | -17.8944
-6.5 | -0.269 | 0.01661 | -0.094 | -16.1951
-6 | -0.2204 | 0.01581 | -0.0934 | -13.9405
-5.5 | -0.1789 | 0.01448 | -0.0916 | -12.355
-5 | -0.1363 | 0.01379 | -0.0901 | -9.884
-4.5 | -0.0906 | 0.01328 | -0.089 | -6.8223
-4 | -0.0447 | 0.01269 | -0.0879 | -3.5225
-3.5 | 0.0041 | 0.01218 | -0.0872 | 0.33662
-3 | 0.0221 | 0.00954 | -0.0824 | 2.3166
-2.5 | 0.0668 | 0.00958 | -0.0805 | 6.9729
-2 | 0.1197 | 0.01009 | -0.08 | 11.8632
-1.5 | 0.1733 | 0.01067 | -0.0793 | 16.2418
-1 | 0.2274 | 0.01117 | -0.0787 | 20.3581
-0.5 | 0.2841 | 0.01138 | -0.0792 | 24.9649
0 | 0.3413 | 0.01151 | -0.0802 | 29.6525
0.5 | 0.3894 | 0.01175 | -0.0795 | 33.1404
1 | 0.4433 | 0.01182 | -0.0798 | 37.5042
1.5 | 0.5022 | 0.01174 | -0.081 | 42.7768
2 | 0.5645 | 0.01163 | -0.0828 | 48.5383
2.5 | 0.6132 | 0.01182 | -0.0823 | 51.8782
3 | 0.6724 | 0.01152 | -0.0833 | 58.3681
3.5 | 0.7345 | 0.01118 | -0.0848 | 65.6977
4 | 0.7962 | 0.01042 | -0.0857 | 76.4107
4.5 | 0.8456 | 0.00991 | -0.0844 | 85.328
5 | 0.8916 | 0.00952 | -0.0824 | 93.6555
5.5 | 0.9224 | 0.00948 | -0.0777 | 97.2996
6 | 0.9065 | 0.01021 | -0.0638 | 88.7855
6.5 | 0.8767 | 0.01255 | -0.0494 | 69.8566
7 | 0.8543 | 0.01534 | -0.0378 | 55.691
7.5 | 0.8396 | 0.0185 | -0.0286 | 45.3838
8 | 0.8391 | 0.02139 | -0.0219 | 39.2286
8.5 | 0.8671 | 0.02289 | -0.019 | 37.8812
9 | 0.8942 | 0.02442 | -0.016 | 36.6175
9.5 | 0.9188 | 0.02611 | -0.0128 | 35.1896
10 | 0.9487 | 0.02771 | -0.0108 | 34.2367
11 | 1.0059 | 0.03244 | -0.0084 | 31.008
11.5 | 1.0353 | 0.03447 | -0.0068 | 30.0348
12 | 1.0641 | 0.03661 | -0.0052 | 29.0658
12.5 | 1.0962 | 0.0389 | -0.0037 | 28.1799
13 | 1.1338 | 0.04111 | -0.0027 | 27.5797
13.5 | 1.1625 | 0.04359 | -0.0013 | 26.669
14 | 1.189 | 0.04635 | 0.0001 | 25.6526
14.5 | 1.2129 | 0.04942 | 0.0014 | 24.5427
15 | 1.233 | 0.05283 | 0.0025 | 23.339
15.5 | 1.241 | 0.05822 | 0.0041 | 21.3157
16 | 1.2341 | 0.0641 | 0.0058 | 19.2527
16.5 | 1.2212 | 0.07143 | 0.0068 | 17.0965
17 | 1.1964 | 0.08063 | 0.0066 | 14.8381
17.5 | 1.1639 | 0.09166 | 0.0043 | 12.698
18 | 1.1228 | 0.10532 | -0.0007 | 10.6608
18.5 | 1.0672 | 0.12357 | -0.0101 | 8.6364
19 | 0.9797 | 0.15318 | -0.0286 | 6.3957
19.5 | 0.8649 | 0.20615 | -0.054 | 4.1955
20 | 0.8542 | 0.2244 | -0.064 | 3.8066

## 27. Re 500k Mach 0.10 (1)
BIGFOIL.COM POLAR EXPORT
NACA66-416 a=0.8
NACA66-416 a=0.8 |  |  |  | Cl Max: | 1.364 | at alpha= | 9.5 | deg
JavaFoil+Calcfoil stall+Eppler ext transition |  |  |  | L/D Max: | 101.263 | at alpha= | 4 | deg
Re: | 500000 |  |  | Cd Min: | 0.00709 | at alpha= | -1 | deg
Mach: | 0.1 |  |  | Cl=0 at alpha= | -3.2295 | deg
|  |  |  | @ Cl=0.1, Cd= | 0.0095861
|  |  |  | @ Cl=0.4, Cd= | 0.007468
|  |  |  | @ Cl=0.6, Cd= | 0.0077713
alpha (deg) | Cl | Cd | Cm | Cl/Cd
-20 | -0.619 | 0.22151 | -0.015 | -2.793
-19.5 | -0.642 | 0.19897 | -0.015 | -3.226
-19 | -0.665 | 0.18721 | -0.016 | -3.551
-18.5 | -0.686 | 0.17837 | -0.016 | -3.849
-18 | -0.707 | 0.17527 | -0.017 | -4.036
-17.5 | -0.726 | 0.16222 | -0.017 | -4.477
-17 | -0.744 | 0.15287 | -0.018 | -4.866
-16.5 | -0.759 | 0.14205 | -0.018 | -5.341
-16 | -0.768 | 0.13298 | -0.019 | -5.776
-15.5 | -0.77 | 0.12664 | -0.019 | -6.083
-15 | -0.77 | 0.12026 | -0.019 | -6.401
-14.5 | -0.767 | 0.1127 | -0.02 | -6.802
-14 | -0.76 | 0.1063 | -0.02 | -7.152
-13.5 | -0.751 | 0.1001 | -0.021 | -7.503
-13 | -0.739 | 0.0942 | -0.022 | -7.84
-12.5 | -0.723 | 0.08915 | -0.022 | -8.106
-12 | -0.704 | 0.08294 | -0.023 | -8.486
-11.5 | -0.682 | 0.07871 | -0.023 | -8.66
-11 | -0.656 | 0.07328 | -0.024 | -8.954
-10.5 | -0.628 | 0.06897 | -0.025 | -9.106
-10 | -0.597 | 0.06522 | -0.025 | -9.15
-9.5 | -0.563 | 0.06099 | -0.026 | -9.224
-9 | -0.525 | 0.05736 | -0.027 | -9.154
-8.5 | -0.486 | 0.05418 | -0.028 | -8.975
-8 | -0.445 | 0.05048 | -0.029 | -8.821
-7.5 | -0.403 | 0.04774 | -0.03 | -8.438
-7 | -0.359 | 0.04497 | -0.031 | -7.991
-6.5 | -0.314 | 0.04231 | -0.033 | -7.433
-6 | -0.328 | 0.01224 | -0.066 | -26.776
-5.5 | -0.271 | 0.01187 | -0.067 | -22.802
-5 | -0.213 | 0.01151 | -0.069 | -18.476
-4.5 | -0.154 | 0.01118 | -0.07 | -13.734
-4 | -0.094 | 0.01088 | -0.071 | -8.612
-3.5 | -0.033 | 0.01062 | -0.072 | -3.12
-3 | 0.028 | 0.01038 | -0.074 | 2.696
-2.5 | 0.09 | 0.00952 | -0.075 | 9.404
-2 | 0.152 | 0.00993 | -0.076 | 15.275
-1.5 | 0.213 | 0.00712 | -0.077 | 29.93
-1 | 0.276 | 0.00709 | -0.078 | 38.9
-0.5 | 0.338 | 0.0072 | -0.08 | 46.9
0 | 0.392 | 0.00746 | -0.081 | 52.584
0.5 | 0.452 | 0.00752 | -0.082 | 60.144
1 | 0.512 | 0.00762 | -0.083 | 67.197
1.5 | 0.572 | 0.00772 | -0.084 | 74.129
2 | 0.632 | 0.00783 | -0.085 | 80.712
2.5 | 0.691 | 0.00797 | -0.086 | 86.781
3 | 0.747 | 0.00812 | -0.087 | 91.987
3.5 | 0.804 | 0.00833 | -0.088 | 96.566
4 | 0.861 | 0.0085 | -0.089 | 101.263
4.5 | 0.92 | 0.0158 | -0.091 | 58.246
5 | 0.975 | 0.01645 | -0.092 | 59.299
5.5 | 1.028 | 0.01707 | -0.093 | 60.231
6 | 1.079 | 0.01775 | -0.094 | 60.818
6.5 | 1.128 | 0.01845 | -0.095 | 61.143
7 | 1.175 | 0.01926 | -0.096 | 61.008
7.5 | 1.219 | 0.02003 | -0.097 | 60.866
8 | 1.26 | 0.02088 | -0.098 | 60.361
8.5 | 1.298 | 0.02187 | -0.099 | 59.373
9 | 1.333 | 0.02281 | -0.1 | 58.443
9.5 | 1.364 | 0.02371 | -0.1 | 57.516
10 | 1.159 | 0.06327 | -0.053 | 18.318
10.5 | 1.174 | 0.06783 | -0.05 | 17.312
11 | 1.184 | 0.07306 | -0.047 | 16.209
11.5 | 1.192 | 0.07789 | -0.048 | 15.307
12 | 1.195 | 0.08235 | -0.047 | 14.509
12.5 | 1.193 | 0.08736 | -0.047 | 13.66
13 | 1.188 | 0.09437 | -0.048 | 12.588
13.5 | 1.178 | 0.10026 | -0.048 | 11.75
14 | 1.164 | 0.10674 | -0.047 | 10.906
14.5 | 1.147 | 0.11352 | -0.047 | 10.101

## 28. Re 500k Mach 0.10 (2)
BIGFOIL.COM POLAR EXPORT
NACA66-416 a=0.8
NACA66-416 a=0.8 |  |  |  | Cl Max: | 1.2306 | at alpha= | 15 | deg
XFOIL ncrit=9 |  |  |  | L/D Max: | 96.782 | at alpha= | 5.5 | deg
Re: | 500000 |  |  | Cd Min: | 0.22571 | at alpha= | 20 | deg
Mach: | 0.1 |  |  | Cl=0 at alpha= | -3.5489 | deg
|  |  |  | @ Cl=0.1, Cd= | 0.0099471
|  |  |  | @ Cl=0.4, Cd= | 0.011868
|  |  |  | @ Cl=0.6, Cd= | 0.011875
alpha (deg) | Cl | Cd | Cm | Cl/Cd
-15.5 | -0.2782 | 0.14073 | -0.0877 | -1.9768
-15 | -0.2906 | 0.12946 | -0.0945 | -2.2447
-14 | -0.2699 | 0.11611 | -0.0985 | -2.3245
-13.5 | -0.2606 | 0.10998 | -0.1008 | -2.3695
-13 | -0.2595 | 0.10199 | -0.1045 | -2.5444
-12.5 | -0.3211 | 0.07842 | -0.1205 | -4.0946
-10.5 | -0.5121 | 0.04608 | -0.1139 | -11.1133
-10 | -0.4978 | 0.04265 | -0.1112 | -11.6717
-9.5 | -0.4875 | 0.03933 | -0.1073 | -12.3951
-9 | -0.5094 | 0.02828 | -0.0968 | -18.0127
-8.5 | -0.4706 | 0.0246 | -0.0953 | -19.1301
-8 | -0.4221 | 0.02134 | -0.0953 | -19.7798
-7.5 | -0.3716 | 0.01955 | -0.0952 | -19.0077
-7 | -0.3197 | 0.01802 | -0.0953 | -17.7414
-6 | -0.2203 | 0.0159 | -0.0943 | -13.8553
-5.5 | -0.1782 | 0.01461 | -0.0926 | -12.1971
-5 | -0.1359 | 0.01388 | -0.0909 | -9.7911
-4.5 | -0.0903 | 0.01335 | -0.0897 | -6.764
-4 | -0.0443 | 0.01275 | -0.0886 | -3.4745
-3.5 | 0.0048 | 0.01224 | -0.0878 | 0.39216
-3 | 0.0242 | 0.00979 | -0.0832 | 2.4719
-2.5 | 0.0662 | 0.00963 | -0.0808 | 6.8744
-2 | 0.1195 | 0.01013 | -0.0803 | 11.7966
-1.5 | 0.1736 | 0.01072 | -0.0796 | 16.194
-1 | 0.2281 | 0.01122 | -0.0791 | 20.3298
-0.5 | 0.2853 | 0.01145 | -0.0795 | 24.917
0 | 0.3405 | 0.01163 | -0.0801 | 29.2777
0.5 | 0.3892 | 0.01186 | -0.0795 | 32.8162
1 | 0.4443 | 0.0119 | -0.08 | 37.3361
1.5 | 0.5041 | 0.01181 | -0.0813 | 42.6842
2 | 0.5671 | 0.01172 | -0.0832 | 48.3874
2.5 | 0.6137 | 0.01194 | -0.0822 | 51.3987
3 | 0.6752 | 0.0116 | -0.0836 | 58.2069
3.5 | 0.7352 | 0.0113 | -0.0846 | 65.0619
4 | 0.7979 | 0.01051 | -0.0856 | 75.9182
4.5 | 0.8486 | 0.00997 | -0.0844 | 85.1153
5 | 0.8935 | 0.00959 | -0.0821 | 93.17
5.5 | 0.9233 | 0.00954 | -0.077 | 96.782
6 | 0.9041 | 0.01038 | -0.0625 | 87.1002
6.5 | 0.874 | 0.0128 | -0.0482 | 68.2812
7 | 0.8516 | 0.01565 | -0.0367 | 54.4153
7.5 | 0.8364 | 0.01889 | -0.0275 | 44.2774
8 | 0.8385 | 0.02168 | -0.0211 | 38.6762
8.5 | 0.8666 | 0.02321 | -0.0182 | 37.3374
9 | 0.8932 | 0.02481 | -0.0152 | 36.0016
9.5 | 0.9182 | 0.02652 | -0.012 | 34.6229
10 | 0.9465 | 0.02818 | -0.0096 | 33.5877
10.5 | 0.9755 | 0.03092 | -0.0091 | 31.5492
11 | 1.005 | 0.033 | -0.0074 | 30.4545
11.5 | 1.0348 | 0.03506 | -0.0057 | 29.5151
12 | 1.0638 | 0.03726 | -0.0041 | 28.5507
12.5 | 1.1041 | 0.03956 | -0.003 | 27.9095
13 | 1.1345 | 0.04187 | -0.0015 | 27.0958
13.5 | 1.1627 | 0.04453 | -0.0001 | 26.1105
14 | 1.1883 | 0.0475 | 0.0014 | 25.0168
14.5 | 1.2096 | 0.05087 | 0.0028 | 23.7783
15 | 1.2306 | 0.05486 | 0.0038 | 22.4316
15.5 | 1.2255 | 0.06084 | 0.0059 | 20.143
16 | 1.2134 | 0.0676 | 0.0073 | 17.9497
16.5 | 1.1941 | 0.076 | 0.0077 | 15.7118
17 | 1.1618 | 0.08667 | 0.0063 | 13.4049
17.5 | 1.1225 | 0.09954 | 0.0023 | 11.2769
18 | 1.0735 | 0.1158 | -0.0053 | 9.2703
18.5 | 1.0127 | 0.13719 | -0.0181 | 7.3817
19 | 0.9324 | 0.1682 | -0.0374 | 5.5434
19.5 | 0.8614 | 0.20888 | -0.055 | 4.1239
20 | 0.8556 | 0.22571 | -0.0648 | 3.7907

## 29. Re 500k Mach 0.25 (1)
BIGFOIL.COM POLAR EXPORT
NACA66-416 a=0.8
NACA66-416 a=0.8 |  |  |  | Cl Max: | 1.34 | at alpha= | 9 | deg
JavaFoil+Calcfoil stall+Eppler ext transition |  |  |  | L/D Max: | 100.817 | at alpha= | 4 | deg
Re: | 500000 |  |  | Cd Min: | 0.00723 | at alpha= | -0.5 | deg
Mach: | 0.25 |  |  | Cl=0 at alpha= | -3.2302 | deg
|  |  |  | @ Cl=0.1, Cd= | 0.010215
|  |  |  | @ Cl=0.4, Cd= | 0.0076155
|  |  |  | @ Cl=0.6, Cd= | 0.0079234
alpha (deg) | Cl | Cd | Cm | Cl/Cd
-18 | -0.369 | 0.2407 | -0.017 | -1.532
-17.5 | -0.428 | 0.21726 | -0.017 | -1.971
-17 | -0.483 | 0.19026 | -0.018 | -2.538
-16.5 | -0.533 | 0.17618 | -0.018 | -3.027
-16 | -0.574 | 0.1677 | -0.019 | -3.425
-15.5 | -0.604 | 0.15091 | -0.019 | -3.999
-15 | -0.628 | 0.13837 | -0.02 | -4.54
-14.5 | -0.648 | 0.1279 | -0.021 | -5.068
-14 | -0.663 | 0.1175 | -0.02 | -5.64
-13.5 | -0.672 | 0.10855 | -0.021 | -6.194
-13 | -0.677 | 0.10099 | -0.022 | -6.7
-12.5 | -0.675 | 0.09456 | -0.022 | -7.143
-12 | -0.669 | 0.08745 | -0.023 | -7.652
-11.5 | -0.658 | 0.08164 | -0.024 | -8.053
-11 | -0.641 | 0.07634 | -0.024 | -8.395
-10.5 | -0.62 | 0.07148 | -0.025 | -8.668
-10 | -0.594 | 0.06668 | -0.026 | -8.907
-9.5 | -0.563 | 0.06283 | -0.026 | -8.964
-9 | -0.529 | 0.05868 | -0.027 | -9.007
-8.5 | -0.491 | 0.05503 | -0.028 | -8.923
-8 | -0.452 | 0.05148 | -0.029 | -8.773
-7.5 | -0.41 | 0.04862 | -0.03 | -8.429
-7 | -0.366 | 0.04552 | -0.031 | -8.043
-6.5 | -0.321 | 0.04287 | -0.032 | -7.485
-6 | -0.334 | 0.01257 | -0.068 | -26.603
-5.5 | -0.277 | 0.01218 | -0.069 | -22.721
-5 | -0.218 | 0.01178 | -0.07 | -18.464
-4.5 | -0.157 | 0.01142 | -0.072 | -13.768
-4 | -0.096 | 0.0111 | -0.073 | -8.646
-3.5 | -0.034 | 0.01081 | -0.074 | -3.141
-3 | 0.029 | 0.01055 | -0.075 | 2.72
-2.5 | 0.092 | 0.01032 | -0.077 | 8.899
-2 | 0.155 | 0.00949 | -0.078 | 16.366
-1.5 | 0.218 | 0.00725 | -0.079 | 30.099
-1 | 0.282 | 0.00725 | -0.08 | 38.962
-0.5 | 0.347 | 0.00723 | -0.082 | 47.969
0 | 0.402 | 0.00763 | -0.083 | 52.734
0.5 | 0.464 | 0.00771 | -0.084 | 60.233
1 | 0.526 | 0.00779 | -0.085 | 67.475
1.5 | 0.587 | 0.0079 | -0.086 | 74.324
2 | 0.648 | 0.00801 | -0.087 | 80.907
2.5 | 0.709 | 0.00818 | -0.088 | 86.731
3 | 0.766 | 0.00833 | -0.089 | 91.899
3.5 | 0.824 | 0.00852 | -0.09 | 96.824
4 | 0.883 | 0.00875 | -0.091 | 100.817
4.5 | 0.943 | 0.01633 | -0.093 | 57.757
5 | 0.999 | 0.01703 | -0.094 | 58.685
5.5 | 1.053 | 0.01773 | -0.095 | 59.36
6 | 1.104 | 0.01846 | -0.096 | 59.806
6.5 | 1.153 | 0.01927 | -0.097 | 59.82
7 | 1.198 | 0.02011 | -0.098 | 59.582
7.5 | 1.24 | 0.02103 | -0.099 | 58.964
8 | 1.278 | 0.02201 | -0.1 | 58.066
8.5 | 1.312 | 0.02309 | -0.101 | 56.809
9 | 1.34 | 0.02399 | -0.102 | 55.882
9.5 | 1.135 | 0.0612 | -0.051 | 18.545
10 | 1.149 | 0.06601 | -0.049 | 17.403
10.5 | 1.156 | 0.07078 | -0.048 | 16.33
11 | 1.153 | 0.07558 | -0.047 | 15.259
11.5 | 1.144 | 0.08202 | -0.047 | 13.954
12 | 1.128 | 0.08707 | -0.046 | 12.952
12.5 | 1.104 | 0.09322 | -0.046 | 11.842
13 | 1.073 | 0.10064 | -0.046 | 10.658
13.5 | 1.034 | 0.11048 | -0.044 | 9.357
14 | 0.989 | 0.11707 | -0.044 | 8.446

## 30. Re 500k Mach 0.25 (2)
BIGFOIL.COM POLAR EXPORT
NACA66-416 a=0.8
NACA66-416 a=0.8 |  |  |  | Cl Max: | 1.1589 | at alpha= | 14.5 | deg
XFOIL ncrit=9 |  |  |  | L/D Max: | 92.6008 | at alpha= | 5.5 | deg
Re: | 500000 |  |  | Cd Min: | 0.21794 | at alpha= | 19.5 | deg
Mach: | 0.25 |  |  | Cl=0 at alpha= | -3.5898 | deg
|  |  |  | @ Cl=0.1, Cd= | 0.010194
|  |  |  | @ Cl=0.4, Cd= | 0.01238
|  |  |  | @ Cl=0.6, Cd= | 0.012516
alpha (deg) | Cl | Cd | Cm | Cl/Cd
-14 | -0.2509 | 0.12103 | -0.0991 | -2.073
-13.5 | -0.2395 | 0.11473 | -0.1019 | -2.0875
-13 | -0.2365 | 0.10677 | -0.1056 | -2.215
-12.5 | -0.2607 | 0.09195 | -0.1152 | -2.8352
-12 | -0.2861 | 0.07755 | -0.1222 | -3.6892
-11.5 | -0.2896 | 0.07018 | -0.1258 | -4.1265
-11 | -0.3362 | 0.05896 | -0.1315 | -5.7022
-10.5 | -0.3751 | 0.052 | -0.1308 | -7.2135
-10 | -0.4008 | 0.04733 | -0.1272 | -8.4682
-9.5 | -0.4291 | 0.04332 | -0.1197 | -9.9054
-9 | -0.4921 | 0.03088 | -0.1065 | -15.9359
-8 | -0.4261 | 0.02357 | -0.1012 | -18.0781
-7.5 | -0.3782 | 0.02125 | -0.1005 | -17.7976
-7 | -0.3251 | 0.01922 | -0.1002 | -16.9147
-6.5 | -0.2712 | 0.01762 | -0.0999 | -15.3916
-6 | -0.2193 | 0.0165 | -0.0993 | -13.2909
-5.5 | -0.1734 | 0.01536 | -0.0978 | -11.2891
-5 | -0.1327 | 0.01438 | -0.0955 | -9.2281
-4.5 | -0.0878 | 0.01374 | -0.0938 | -6.3901
-4 | -0.0411 | 0.01312 | -0.0923 | -3.1326
-3.5 | 0.009 | 0.01267 | -0.0914 | 0.71034
-3 | 0.0358 | 0.01117 | -0.0874 | 3.205
-2.5 | 0.063 | 0.00991 | -0.0826 | 6.3572
-2 | 0.119 | 0.01034 | -0.0823 | 11.5087
-1.5 | 0.1754 | 0.01102 | -0.0815 | 15.9165
-1 | 0.2328 | 0.01157 | -0.0811 | 20.121
-0.5 | 0.2853 | 0.012 | -0.0803 | 23.775
0 | 0.335 | 0.01234 | -0.0797 | 27.1475
0.5 | 0.3901 | 0.01239 | -0.0799 | 31.4851
1 | 0.4511 | 0.01233 | -0.081 | 36.5856
1.5 | 0.5153 | 0.01224 | -0.0828 | 42.0997
2 | 0.5586 | 0.01261 | -0.0809 | 44.2982
2.5 | 0.6201 | 0.01247 | -0.0822 | 49.7273
3 | 0.6923 | 0.01205 | -0.0851 | 57.4523
3.5 | 0.7412 | 0.01195 | -0.0838 | 62.0251
4 | 0.8084 | 0.011 | -0.085 | 73.4909
4.5 | 0.8672 | 0.01024 | -0.0846 | 84.6875
5 | 0.9033 | 0.00991 | -0.0801 | 91.1504
5.5 | 0.9186 | 0.00992 | -0.0716 | 92.6008
6 | 0.8918 | 0.0114 | -0.0562 | 78.2281
6.5 | 0.861 | 0.01418 | -0.0423 | 60.7193
7 | 0.838 | 0.01738 | -0.0312 | 48.2163
7.5 | 0.8216 | 0.02095 | -0.0221 | 39.2172
8 | 0.8358 | 0.02334 | -0.0173 | 35.8098
8.5 | 0.8645 | 0.025 | -0.0142 | 34.58
9 | 0.8868 | 0.02712 | -0.0106 | 32.6991
9.5 | 0.9154 | 0.02887 | -0.0077 | 31.7077
10.5 | 0.9689 | 0.03386 | -0.0037 | 28.6149
11 | 1.0015 | 0.03603 | -0.0021 | 27.7963
11.5 | 1.0332 | 0.03834 | -0.0003 | 26.9484
12 | 1.0653 | 0.04077 | 0.0014 | 26.1295
12.5 | 1.106 | 0.04351 | 0.0029 | 25.4194
13 | 1.1313 | 0.04686 | 0.0049 | 24.1421
13.5 | 1.1488 | 0.05112 | 0.007 | 22.4726
14 | 1.1567 | 0.05616 | 0.009 | 20.5965
14.5 | 1.1589 | 0.06175 | 0.0105 | 18.7676
15 | 1.1516 | 0.06858 | 0.0113 | 16.7921
15.5 | 1.1208 | 0.07872 | 0.0109 | 14.2378
16 | 1.0868 | 0.09013 | 0.0082 | 12.0581
16.5 | 1.052 | 0.10318 | 0.0031 | 10.1958
17 | 1.0098 | 0.11912 | -0.0055 | 8.4772
17.5 | 0.9674 | 0.1373 | -0.0168 | 7.0459
18 | 0.8403 | 0.18974 | -0.0436 | 4.4287
18.5 | 0.8342 | 0.20659 | -0.0538 | 4.0379
19 | 0.8496 | 0.21276 | -0.0575 | 3.9932
19.5 | 0.8661 | 0.21794 | -0.0599 | 3.974

## 31. Re 500k Mach 0.50 (1)
BIGFOIL.COM POLAR EXPORT
NACA66-416 a=0.8
NACA66-416 a=0.8 |  |  |  | Cl Max: | 1.271 | at alpha= | 20 | deg
JavaFoil+Calcfoil stall+Eppler ext transition |  |  |  | L/D Max: | 95.441 | at alpha= | 3.5 | deg
Re: | 500000 |  |  | Cd Min: | 0.00797 | at alpha= | -0.5 | deg
Mach: | 0.5 |  |  | Cl=0 at alpha= | -3.2319 | deg
|  |  |  | @ Cl=0.1, Cd= | 0.011109
|  |  |  | @ Cl=0.4, Cd= | 0.0080506
|  |  |  | @ Cl=0.6, Cd= | 0.00852
alpha (deg) | Cl | Cd | Cm | Cl/Cd
-20 | -0.934 | 0.22583 | -0.023 | -4.135
-19.5 | -0.907 | 0.21943 | -0.024 | -4.133
-19 | -0.878 | 0.21601 | -0.023 | -4.063
-18.5 | -0.85 | 0.20753 | -0.024 | -4.096
-18 | -0.823 | 0.2043 | -0.024 | -4.028
-17.5 | -0.796 | 0.19874 | -0.025 | -4.003
-17 | -0.768 | 0.19439 | -0.025 | -3.953
-16.5 | -0.74 | 0.18285 | -0.025 | -4.046
-16 | -0.712 | 0.1773 | -0.025 | -4.015
-15.5 | -0.684 | 0.16709 | -0.026 | -4.096
-15 | -0.657 | 0.16274 | -0.026 | -4.037
-14.5 | -0.63 | 0.15752 | -0.027 | -3.996
-14 | -0.602 | 0.15352 | -0.028 | -3.921
-13.5 | -0.573 | 0.14466 | -0.026 | -3.961
-13 | -0.545 | 0.14391 | -0.027 | -3.789
-12.5 | -0.518 | 0.13714 | -0.027 | -3.775
-12 | -0.49 | 0.12708 | -0.028 | -3.856
-11.5 | -0.462 | 0.12587 | -0.028 | -3.673
-11 | -0.435 | 0.11913 | -0.029 | -3.648
-10.5 | -0.407 | 0.12469 | -0.029 | -3.262
-10 | -0.378 | 0.11258 | -0.027 | -3.36
-9.5 | -0.35 | 0.10218 | -0.028 | -3.43
-9 | -0.323 | 0.0962 | -0.029 | -3.354
-8.5 | -0.295 | 0.09345 | -0.029 | -3.154
-8 | -0.397 | 0.06204 | -0.029 | -6.404
-7.5 | -0.402 | 0.05421 | -0.03 | -7.411
-7 | -0.377 | 0.04989 | -0.031 | -7.552
-6.5 | -0.34 | 0.04615 | -0.034 | -7.361
-6 | -0.296 | 0.04284 | -0.035 | -6.901
-5.5 | -0.247 | 0.03998 | -0.037 | -6.18
-5 | -0.196 | 0.03767 | -0.038 | -5.191
-4.5 | -0.172 | 0.01262 | -0.079 | -13.657
-4 | -0.106 | 0.01216 | -0.08 | -8.679
-3.5 | -0.037 | 0.01174 | -0.082 | -3.188
-3 | 0.032 | 0.0114 | -0.083 | 2.781
-2.5 | 0.102 | 0.0111 | -0.085 | 9.158
-2 | 0.172 | 0.01085 | -0.086 | 15.862
-1.5 | 0.243 | 0.01063 | -0.087 | 22.912
-1 | 0.309 | 0.00809 | -0.087 | 38.187
-0.5 | 0.381 | 0.00797 | -0.089 | 47.775
0 | 0.447 | 0.00825 | -0.091 | 54.255
0.5 | 0.516 | 0.00838 | -0.092 | 61.592
1 | 0.584 | 0.00852 | -0.094 | 68.582
1.5 | 0.652 | 0.00852 | -0.095 | 76.589
2 | 0.72 | 0.00883 | -0.097 | 81.617
2.5 | 0.788 | 0.00901 | -0.098 | 87.553
3 | 0.85 | 0.00931 | -0.099 | 91.317
3.5 | 0.914 | 0.00958 | -0.1 | 95.441
4 | 0.982 | 0.01814 | -0.102 | 54.12
4.5 | 1.043 | 0.0191 | -0.103 | 54.585
5 | 1.1 | 0.02004 | -0.105 | 54.921
5.5 | 1.152 | 0.02118 | -0.106 | 54.4
6 | 1.197 | 0.02229 | -0.107 | 53.694
6.5 | 1.231 | 0.02351 | -0.108 | 52.369
7 | 1.039 | 0.04768 | -0.051 | 21.788
7.5 | 1.032 | 0.05241 | -0.05 | 19.685
8 | 0.974 | 0.0598 | -0.046 | 16.284
8.5 | 0.649 | 0.08777 | -0.044 | 7.396
9 | 0.676 | 0.09729 | -0.043 | 6.949
9.5 | 0.704 | 0.10559 | -0.048 | 6.666
10 | 0.731 | 0.10743 | -0.049 | 6.803
10.5 | 0.758 | 0.11158 | -0.049 | 6.792
11 | 0.785 | 0.11627 | -0.05 | 6.75
11.5 | 0.813 | 0.12579 | -0.056 | 6.463
12 | 0.84 | 0.13184 | -0.056 | 6.369
12.5 | 0.866 | 0.13687 | -0.057 | 6.33
13 | 0.893 | 0.14175 | -0.057 | 6.3
13.5 | 0.921 | 0.15553 | -0.062 | 5.924
14 | 0.948 | 0.15935 | -0.063 | 5.949
14.5 | 0.975 | 0.16089 | -0.064 | 6.057
15 | 1.002 | 0.17544 | -0.067 | 5.712
15.5 | 1.03 | 0.17909 | -0.069 | 5.749
16 | 1.056 | 0.18578 | -0.07 | 5.684
16.5 | 1.083 | 0.1913 | -0.072 | 5.662
17 | 1.112 | 0.1987 | -0.075 | 5.595
17.5 | 1.138 | 0.19945 | -0.076 | 5.704
18 | 1.164 | 0.20559 | -0.077 | 5.662
18.5 | 1.193 | 0.21818 | -0.081 | 5.468
19 | 1.219 | 0.22987 | -0.081 | 5.303
19.5 | 1.245 | 0.23296 | -0.082 | 5.344
20 | 1.271 | 0.23963 | -0.083 | 5.303

## 32. Re 500k Mach 0.50 (2)
BIGFOIL.COM POLAR EXPORT
NACA66-416 a=0.8
NACA66-416 a=0.8 |  |  |  | Cl Max: | 1.0009 | at alpha= | 11.5 | deg
XFOIL ncrit=9 |  |  |  | L/D Max: | 66.8966 | at alpha= | 5 | deg
Re: | 500000 |  |  | Cd Min: | 0.22186 | at alpha= | -20 | deg
Mach: | 0.5 |  |  | Cl=0 at alpha= | -3.6713 | deg
|  |  |  | @ Cl=0.1, Cd= | 0.012482
|  |  |  | @ Cl=0.4, Cd= | 0.015446
|  |  |  | @ Cl=0.6, Cd= | 0.016634
alpha (deg) | Cl | Cd | Cm | Cl/Cd
-20 | -0.3996 | 0.22186 | -0.0628 | -1.8011
-19.5 | -0.3805 | 0.21352 | -0.0693 | -1.782
-19 | -0.3682 | 0.20623 | -0.074 | -1.7854
-18.5 | -0.3428 | 0.19919 | -0.0756 | -1.721
-18 | -0.3233 | 0.19274 | -0.0789 | -1.6774
-17.5 | -0.3164 | 0.18528 | -0.084 | -1.7077
-17 | -0.2975 | 0.17712 | -0.0873 | -1.6797
-16.5 | -0.2738 | 0.17089 | -0.0895 | -1.6022
-16 | -0.2558 | 0.16425 | -0.0928 | -1.5574
-15.5 | -0.2529 | 0.15636 | -0.0988 | -1.6174
-14.5 | -0.2121 | 0.14182 | -0.104 | -1.4956
-14 | -0.1947 | 0.13514 | -0.1072 | -1.4407
-13.5 | -0.1822 | 0.12794 | -0.1108 | -1.4241
-13 | -0.1854 | 0.11854 | -0.1179 | -1.564
-12.5 | -0.1721 | 0.1106 | -0.1205 | -1.5561
-12 | -0.1529 | 0.10491 | -0.1222 | -1.4574
-11.5 | -0.1418 | 0.09803 | -0.1256 | -1.4465
-11 | -0.1537 | 0.08668 | -0.1344 | -1.7732
-10.5 | -0.1574 | 0.07745 | -0.1379 | -2.0323
-10 | -0.1528 | 0.07062 | -0.1405 | -2.1637
-9.5 | -0.1954 | 0.05431 | -0.1507 | -3.5979
-9 | -0.2319 | 0.046 | -0.1523 | -5.0413
-8.5 | -0.2653 | 0.03961 | -0.1497 | -6.6978
-8 | -0.2901 | 0.03452 | -0.144 | -8.4038
-7.5 | -0.3074 | 0.03055 | -0.1355 | -10.0622
-7 | -0.3022 | 0.02667 | -0.1284 | -11.3311
-6.5 | -0.2724 | 0.02318 | -0.1236 | -11.7515
-6 | -0.2204 | 0.02037 | -0.1213 | -10.8198
-5.5 | -0.159 | 0.01856 | -0.1201 | -8.5668
-5 | -0.1005 | 0.01674 | -0.1189 | -6.0036
-4.5 | -0.0637 | 0.016 | -0.1142 | -3.9813
-4 | -0.0259 | 0.01542 | -0.1096 | -1.6796
-3.5 | 0.0135 | 0.01478 | -0.1053 | 0.9134
-3 | 0.0615 | 0.01432 | -0.1024 | 4.2947
-2.5 | 0.0855 | 0.01387 | -0.0959 | 6.1644
-2 | 0.0775 | 0.01223 | -0.0843 | 6.3369
-1.5 | 0.1383 | 0.01291 | -0.0828 | 10.7126
-0.5 | 0.2018 | 0.01556 | -0.0699 | 12.9692
0 | 0.268 | 0.01577 | -0.0697 | 16.9943
0.5 | 0.3439 | 0.0156 | -0.0722 | 22.0449
1 | 0.4239 | 0.01538 | -0.0756 | 27.5618
2 | 0.4897 | 0.01635 | -0.0651 | 29.9511
3.5 | 0.6452 | 0.01675 | -0.059 | 38.5194
4 | 0.7756 | 0.01443 | -0.0687 | 53.7491
4.5 | 0.8572 | 0.01298 | -0.0697 | 66.0401
5 | 0.873 | 0.01305 | -0.06 | 66.8966
5.5 | 0.8874 | 0.01378 | -0.0508 | 64.3977
6 | 0.8647 | 0.01627 | -0.0371 | 53.1469
6.5 | 0.8306 | 0.02024 | -0.0242 | 41.0375
7 | 0.8051 | 0.02464 | -0.0142 | 32.6745
7.5 | 0.8037 | 0.0284 | -0.0076 | 28.2993
8 | 0.8301 | 0.03091 | -0.0035 | 26.8554
8.5 | 0.8582 | 0.03354 | 0.0001 | 25.5874
9 | 0.8768 | 0.03693 | 0.0042 | 23.7422
9.5 | 0.9033 | 0.03994 | 0.0078 | 22.6164
10 | 0.9309 | 0.04306 | 0.0112 | 21.6187
10.5 | 0.9596 | 0.04634 | 0.0147 | 20.7078
11 | 0.9851 | 0.05024 | 0.0184 | 19.6079
11.5 | 1.0009 | 0.05614 | 0.02 | 17.8286
12 | 0.9932 | 0.06411 | 0.021 | 15.4921
12.5 | 0.9722 | 0.0742 | 0.0197 | 13.1024
13 | 0.9435 | 0.08621 | 0.0158 | 10.9442
13.5 | 0.9102 | 0.10023 | 0.0087 | 9.0811
14 | 0.8758 | 0.11634 | -0.0013 | 7.5279
14.5 | 0.8408 | 0.13504 | -0.0135 | 6.2263
15 | 0.8264 | 0.15089 | -0.0229 | 5.4768
15.5 | 0.8171 | 0.16636 | -0.0317 | 4.9116
16 | 0.8147 | 0.18083 | -0.0398 | 4.5053
16.5 | 0.8295 | 0.19031 | -0.043 | 4.3587

## 33. Re 750k Mach 0.00 (1)
BIGFOIL.COM POLAR EXPORT
NACA66-416 a=0.8
NACA66-416 a=0.8 |  |  |  | Cl Max: | 1.444 | at alpha= | 12 | deg
JavaFoil+Calcfoil stall+Eppler ext transition |  |  |  | L/D Max: | 121.182 | at alpha= | 4 | deg
Re: | 750000 |  |  | Cd Min: | 0.00611 | at alpha= | -1.5 | deg
Mach: | 0 |  |  | Cl=0 at alpha= | -3.2295 | deg
|  |  |  | @ Cl=0.1, Cd= | 0.0093045
|  |  |  | @ Cl=0.4, Cd= | 0.0062892
|  |  |  | @ Cl=0.6, Cd= | 0.006547
alpha (deg) | Cl | Cd | Cm | Cl/Cd
-20 | -0.669 | 0.19657 | -0.015 | -3.402
-19.5 | -0.689 | 0.18423 | -0.016 | -3.738
-19 | -0.708 | 0.17581 | -0.016 | -4.027
-18.5 | -0.726 | 0.16503 | -0.017 | -4.402
-18 | -0.744 | 0.16125 | -0.017 | -4.612
-17.5 | -0.759 | 0.14857 | -0.018 | -5.109
-17 | -0.773 | 0.14072 | -0.018 | -5.49
-16.5 | -0.784 | 0.13299 | -0.018 | -5.893
-16 | -0.79 | 0.12668 | -0.019 | -6.237
-15.5 | -0.789 | 0.11916 | -0.019 | -6.625
-15 | -0.786 | 0.11268 | -0.02 | -6.976
-14.5 | -0.78 | 0.10677 | -0.02 | -7.308
-14 | -0.772 | 0.10126 | -0.021 | -7.622
-13.5 | -0.76 | 0.09488 | -0.021 | -8.012
-13 | -0.746 | 0.09023 | -0.022 | -8.265
-12.5 | -0.728 | 0.08493 | -0.022 | -8.574
-12 | -0.708 | 0.07971 | -0.023 | -8.881
-11.5 | -0.684 | 0.07561 | -0.024 | -9.048
-11 | -0.658 | 0.07078 | -0.025 | -9.296
-10.5 | -0.629 | 0.06654 | -0.026 | -9.455
-10 | -0.597 | 0.06267 | -0.026 | -9.53
-9.5 | -0.563 | 0.05872 | -0.028 | -9.58
-9 | -0.525 | 0.05562 | -0.028 | -9.436
-8.5 | -0.486 | 0.05216 | -0.03 | -9.311
-8 | -0.445 | 0.04905 | -0.031 | -9.065
-7.5 | -0.49 | 0.01232 | -0.063 | -39.785
-7 | -0.437 | 0.01194 | -0.064 | -36.624
-6.5 | -0.383 | 0.01162 | -0.065 | -32.975
-6 | -0.327 | 0.01093 | -0.067 | -29.945
-5.5 | -0.27 | 0.01035 | -0.068 | -26.122
-5 | -0.212 | 0.01044 | -0.069 | -20.34
-4.5 | -0.153 | 0.01013 | -0.07 | -15.138
-4 | -0.093 | 0.00985 | -0.071 | -9.492
-3.5 | -0.033 | 0.00893 | -0.073 | -3.702
-3 | 0.028 | 0.00904 | -0.074 | 3.092
-2.5 | 0.089 | 0.00934 | -0.075 | 9.573
-2 | 0.151 | 0.00914 | -0.076 | 16.516
-1.5 | 0.213 | 0.00611 | -0.077 | 34.853
-1 | 0.275 | 0.00613 | -0.079 | 44.77
-0.5 | 0.336 | 0.00617 | -0.08 | 54.481
0 | 0.392 | 0.00628 | -0.081 | 62.466
0.5 | 0.453 | 0.00635 | -0.082 | 71.371
1 | 0.513 | 0.00642 | -0.083 | 79.965
1.5 | 0.573 | 0.00652 | -0.084 | 87.946
2 | 0.633 | 0.00658 | -0.085 | 96.177
2.5 | 0.693 | 0.0067 | -0.086 | 103.303
3 | 0.748 | 0.00681 | -0.087 | 109.846
3.5 | 0.806 | 0.00696 | -0.088 | 115.813
4 | 0.863 | 0.00712 | -0.089 | 121.182
4.5 | 0.917 | 0.0145 | -0.09 | 63.277
5 | 0.972 | 0.01511 | -0.091 | 64.313
5.5 | 1.025 | 0.01569 | -0.092 | 65.313
6 | 1.076 | 0.01632 | -0.093 | 65.93
6.5 | 1.125 | 0.01698 | -0.094 | 66.27
7 | 1.172 | 0.01769 | -0.095 | 66.273
7.5 | 1.217 | 0.01841 | -0.096 | 66.085
8 | 1.259 | 0.01921 | -0.097 | 65.503
8.5 | 1.297 | 0.02008 | -0.098 | 64.581
9 | 1.333 | 0.02096 | -0.099 | 63.585
9.5 | 1.364 | 0.02192 | -0.1 | 62.248
10 | 1.393 | 0.0229 | -0.101 | 60.798
10.5 | 1.415 | 0.024 | -0.102 | 58.945
11 | 1.43 | 0.02488 | -0.103 | 57.475
11.5 | 1.44 | 0.02624 | -0.104 | 54.878
12 | 1.444 | 0.02728 | -0.104 | 52.922
12.5 | 1.208 | 0.08364 | -0.054 | 14.441
13 | 1.204 | 0.08951 | -0.053 | 13.452
13.5 | 1.197 | 0.09489 | -0.052 | 12.612
14 | 1.186 | 0.10134 | -0.051 | 11.703
14.5 | 1.173 | 0.10696 | -0.052 | 10.965
15 | 1.15 | 0.1149 | -0.05 | 10.012
15.5 | 1.126 | 0.12046 | -0.05 | 9.347
16 | 1.098 | 0.12685 | -0.049 | 8.657
16.5 | 1.069 | 0.13524 | -0.05 | 7.905
17 | 1.038 | 0.14287 | -0.051 | 7.266

## 34. Re 750k Mach 0.00 (2)
BIGFOIL.COM POLAR EXPORT
NACA66-416 a=0.8
NACA66-416 a=0.8 |  |  |  | Cl Max: | 1.273 | at alpha= | 17 | deg
XFOIL ncrit=9 |  |  |  | L/D Max: | 115.179 | at alpha= | 5 | deg
Re: | 750000 |  |  | Cd Min: | 0.13936 | at alpha= | -15.5 | deg
Mach: | 0 |  |  | Cl=0 at alpha= | -3.5486 | deg
|  |  |  | @ Cl=0.1, Cd= | 0.0072562
|  |  |  | @ Cl=0.4, Cd= | 0.0084614
|  |  |  | @ Cl=0.6, Cd= | 0.008462
alpha (deg) | Cl | Cd | Cm | Cl/Cd
-15.5 | -0.2955 | 0.13936 | -0.083 | -2.1204
-15 | -0.3047 | 0.12695 | -0.0896 | -2.4002
-14.5 | -0.3069 | 0.11706 | -0.0936 | -2.6217
-14 | -0.2974 | 0.11074 | -0.0964 | -2.6856
-13.5 | -0.2893 | 0.10424 | -0.0994 | -2.7753
-13 | -0.29 | 0.09583 | -0.1034 | -3.0262
-12.5 | -0.3076 | 0.08376 | -0.1095 | -3.6724
-12 | -0.5345 | 0.04558 | -0.1217 | -11.7266
-11.5 | -0.5803 | 0.03928 | -0.1152 | -14.7734
-11 | -0.6141 | 0.03418 | -0.106 | -17.9666
-10.5 | -0.6145 | 0.02976 | -0.1001 | -20.6485
-10 | -0.5953 | 0.02604 | -0.0963 | -22.861
-9.5 | -0.5617 | 0.0232 | -0.0941 | -24.2112
-9 | -0.5214 | 0.02164 | -0.0926 | -24.0943
-8.5 | -0.4721 | 0.01823 | -0.0929 | -25.8969
-8 | -0.4246 | 0.01709 | -0.0925 | -24.8449
-7.5 | -0.3761 | 0.01597 | -0.0922 | -23.5504
-7 | -0.3279 | 0.0149 | -0.0916 | -22.0067
-6.5 | -0.2805 | 0.01405 | -0.0908 | -19.9644
-6 | -0.2361 | 0.0131 | -0.0896 | -18.0229
-5.5 | -0.1928 | 0.01221 | -0.0882 | -15.7903
-5 | -0.145 | 0.01165 | -0.0874 | -12.4464
-4.5 | -0.0952 | 0.01119 | -0.087 | -8.5076
-4 | -0.0464 | 0.01064 | -0.0864 | -4.3609
-3.5 | 0.005 | 0.01031 | -0.0862 | 0.48497
-3 | 0.0439 | 0.00898 | -0.0843 | 4.8886
-2.5 | 0.0765 | 0.00719 | -0.0814 | 10.6398
-2 | 0.1333 | 0.00735 | -0.0819 | 18.1361
-1.5 | 0.1902 | 0.00765 | -0.0822 | 24.8627
-1 | 0.2477 | 0.00797 | -0.0827 | 31.079
-0.5 | 0.3044 | 0.00827 | -0.0832 | 36.8077
0 | 0.3611 | 0.0084 | -0.0838 | 42.9881
0.5 | 0.4181 | 0.00849 | -0.0847 | 49.2462
1 | 0.4761 | 0.0085 | -0.0858 | 56.0118
1.5 | 0.5353 | 0.00842 | -0.087 | 63.5748
2 | 0.5926 | 0.00847 | -0.0879 | 69.9646
2.5 | 0.6481 | 0.00841 | -0.0883 | 77.063
3 | 0.7079 | 0.0083 | -0.0895 | 85.2892
3.5 | 0.7618 | 0.00805 | -0.0893 | 94.6335
4 | 0.8142 | 0.00789 | -0.0889 | 103.1939
4.5 | 0.8612 | 0.0078 | -0.0874 | 110.4103
5 | 0.9007 | 0.00782 | -0.0844 | 115.179
5.5 | 0.8828 | 0.00883 | -0.07 | 99.9773
6 | 0.8576 | 0.01096 | -0.056 | 78.2482
6.5 | 0.8434 | 0.01337 | -0.0452 | 63.0815
7 | 0.8352 | 0.01599 | -0.0362 | 52.2326
7.5 | 0.835 | 0.01869 | -0.0291 | 44.6763
8 | 0.8633 | 0.02007 | -0.0261 | 43.0144
8.5 | 0.8954 | 0.02128 | -0.0236 | 42.0771
9 | 0.9242 | 0.02278 | -0.0209 | 40.5707
9.5 | 0.9543 | 0.02419 | -0.0184 | 39.4502
10 | 0.9844 | 0.02563 | -0.0161 | 38.4081
10.5 | 1.0091 | 0.0274 | -0.0133 | 36.8285
11 | 1.0282 | 0.02935 | -0.0096 | 35.0324
11.5 | 1.0673 | 0.0314 | -0.0103 | 33.9904
12 | 1.0944 | 0.0335 | -0.0086 | 32.6687
12.5 | 1.1197 | 0.03577 | -0.0068 | 31.3028
13 | 1.1388 | 0.03877 | -0.0043 | 29.3732
13.5 | 1.165 | 0.04114 | -0.0028 | 28.3179
14 | 1.1899 | 0.04367 | -0.0015 | 27.2475
14.5 | 1.2125 | 0.04653 | -0.0001 | 26.0585
15 | 1.2318 | 0.04962 | 0.001 | 24.8247
15.5 | 1.2489 | 0.05304 | 0.002 | 23.5464
16 | 1.2621 | 0.05744 | 0.0033 | 21.9725
16.5 | 1.2702 | 0.0621 | 0.0041 | 20.4541
17 | 1.273 | 0.06762 | 0.0045 | 18.8258
17.5 | 1.2719 | 0.07389 | 0.0042 | 17.2134
18 | 1.2703 | 0.08046 | 0.003 | 15.788
18.5 | 1.2664 | 0.08777 | 0.001 | 14.4286
19 | 1.2551 | 0.0966 | -0.002 | 12.9928
19.5 | 1.2463 | 0.10547 | -0.0058 | 11.8166
20 | 1.2276 | 0.11646 | -0.011 | 10.541

## 35. Re 750k Mach 0.10 (1)
BIGFOIL.COM POLAR EXPORT
NACA66-416 a=0.8
NACA66-416 a=0.8 |  |  |  | Cl Max: | 1.433 | at alpha= | 11.5 | deg
JavaFoil+Calcfoil stall+Eppler ext transition |  |  |  | L/D Max: | 121.436 | at alpha= | 4 | deg
Re: | 750000 |  |  | Cd Min: | 0.0061 | at alpha= | -1.5 | deg
Mach: | 0.1 |  |  | Cl=0 at alpha= | -3.2295 | deg
|  |  |  | @ Cl=0.1, Cd= | 0.0092977
|  |  |  | @ Cl=0.4, Cd= | 0.0063259
|  |  |  | @ Cl=0.6, Cd= | 0.006572
alpha (deg) | Cl | Cd | Cm | Cl/Cd
-20 | -0.619 | 0.20638 | -0.015 | -2.999
-19.5 | -0.642 | 0.18871 | -0.016 | -3.403
-19 | -0.665 | 0.17896 | -0.016 | -3.716
-18.5 | -0.687 | 0.16992 | -0.017 | -4.042
-18 | -0.708 | 0.16504 | -0.017 | -4.288
-17.5 | -0.727 | 0.15505 | -0.018 | -4.686
-17 | -0.744 | 0.14318 | -0.018 | -5.197
-16.5 | -0.759 | 0.13585 | -0.019 | -5.586
-16 | -0.768 | 0.1273 | -0.019 | -6.035
-15.5 | -0.77 | 0.12155 | -0.019 | -6.338
-15 | -0.77 | 0.11296 | -0.02 | -6.817
-14.5 | -0.767 | 0.10725 | -0.02 | -7.15
-14 | -0.761 | 0.10221 | -0.021 | -7.441
-13.5 | -0.751 | 0.09633 | -0.022 | -7.8
-13 | -0.739 | 0.09072 | -0.022 | -8.144
-12.5 | -0.723 | 0.08566 | -0.022 | -8.439
-12 | -0.704 | 0.08021 | -0.024 | -8.782
-11.5 | -0.682 | 0.07547 | -0.024 | -9.038
-11 | -0.656 | 0.07083 | -0.024 | -9.268
-10.5 | -0.629 | 0.06702 | -0.026 | -9.379
-10 | -0.597 | 0.06304 | -0.026 | -9.476
-9.5 | -0.563 | 0.05901 | -0.028 | -9.545
-9 | -0.526 | 0.05548 | -0.028 | -9.476
-8.5 | -0.487 | 0.05226 | -0.03 | -9.314
-8 | -0.446 | 0.04915 | -0.03 | -9.07
-7.5 | -0.404 | 0.04586 | -0.033 | -8.814
-7 | -0.439 | 0.01209 | -0.064 | -36.297
-6.5 | -0.385 | 0.01166 | -0.066 | -32.974
-6 | -0.329 | 0.01077 | -0.067 | -30.514
-5.5 | -0.271 | 0.01081 | -0.068 | -25.115
-5 | -0.213 | 0.01046 | -0.069 | -20.375
-4.5 | -0.154 | 0.01016 | -0.071 | -15.161
-4 | -0.094 | 0.00988 | -0.072 | -9.508
-3.5 | -0.033 | 0.00962 | -0.073 | -3.45
-3 | 0.028 | 0.00907 | -0.074 | 3.093
-2.5 | 0.09 | 0.00933 | -0.076 | 9.628
-2 | 0.152 | 0.00913 | -0.077 | 16.613
-1.5 | 0.214 | 0.0061 | -0.078 | 35.106
-1 | 0.276 | 0.00612 | -0.079 | 45.05
-0.5 | 0.338 | 0.00616 | -0.08 | 54.805
0 | 0.394 | 0.00632 | -0.081 | 62.425
0.5 | 0.455 | 0.00638 | -0.082 | 71.366
1 | 0.516 | 0.00645 | -0.083 | 79.881
1.5 | 0.576 | 0.00654 | -0.084 | 88.07
2 | 0.636 | 0.00662 | -0.086 | 96.006
2.5 | 0.696 | 0.00672 | -0.087 | 103.621
3 | 0.752 | 0.00686 | -0.088 | 109.582
3.5 | 0.81 | 0.00698 | -0.089 | 116.098
4 | 0.867 | 0.00714 | -0.09 | 121.436
4.5 | 0.921 | 0.0146 | -0.091 | 63.12
5 | 0.977 | 0.01524 | -0.092 | 64.09
5.5 | 1.029 | 0.01581 | -0.093 | 65.11
6 | 1.081 | 0.01644 | -0.094 | 65.742
6.5 | 1.13 | 0.01709 | -0.095 | 66.104
7 | 1.177 | 0.01781 | -0.096 | 66.064
7.5 | 1.221 | 0.01857 | -0.097 | 65.734
8 | 1.262 | 0.01936 | -0.098 | 65.182
8.5 | 1.3 | 0.02028 | -0.099 | 64.109
9 | 1.335 | 0.02118 | -0.1 | 63.039
9.5 | 1.366 | 0.02212 | -0.101 | 61.738
10 | 1.393 | 0.02321 | -0.102 | 60.017
10.5 | 1.413 | 0.02425 | -0.102 | 58.272
11 | 1.426 | 0.02509 | -0.103 | 56.837
11.5 | 1.433 | 0.02629 | -0.104 | 54.517
12 | 1.2 | 0.07912 | -0.055 | 15.17
12.5 | 1.196 | 0.08456 | -0.052 | 14.144
13 | 1.191 | 0.09005 | -0.052 | 13.22
13.5 | 1.18 | 0.09553 | -0.052 | 12.357
14 | 1.166 | 0.10172 | -0.051 | 11.461
14.5 | 1.148 | 0.10766 | -0.05 | 10.663
15 | 1.122 | 0.11495 | -0.049 | 9.759
15.5 | 1.093 | 0.12421 | -0.049 | 8.799
16 | 1.061 | 0.13111 | -0.049 | 8.092
16.5 | 1.027 | 0.13806 | -0.05 | 7.441

## 36. Re 750k Mach 0.10 (2)
BIGFOIL.COM POLAR EXPORT
NACA66-416 a=0.8
NACA66-416 a=0.8 |  |  |  | Cl Max: | 1.2583 | at alpha= | 16.5 | deg
XFOIL ncrit=9 |  |  |  | L/D Max: | 114.949 | at alpha= | 5 | deg
Re: | 750000 |  |  | Cd Min: | 0.1401 | at alpha= | -15.5 | deg
Mach: | 0.1 |  |  | Cl=0 at alpha= | -3.5534 | deg
|  |  |  | @ Cl=0.1, Cd= | 0.007275
|  |  |  | @ Cl=0.4, Cd= | 0.0084986
|  |  |  | @ Cl=0.6, Cd= | 0.008515
alpha (deg) | Cl | Cd | Cm | Cl/Cd
-15.5 | -0.2933 | 0.1401 | -0.0832 | -2.0935
-15 | -0.3014 | 0.12795 | -0.0898 | -2.3556
-14.5 | -0.3027 | 0.11819 | -0.0937 | -2.5611
-14 | -0.2925 | 0.11195 | -0.0964 | -2.6128
-13.5 | -0.2835 | 0.10554 | -0.0994 | -2.6862
-13 | -0.2826 | 0.0974 | -0.1033 | -2.9014
-12.5 | -0.2955 | 0.08637 | -0.1088 | -3.4213
-12 | -0.5062 | 0.04751 | -0.1241 | -10.6546
-11.5 | -0.553 | 0.04096 | -0.1189 | -13.501
-11 | -0.5888 | 0.03556 | -0.1108 | -16.5579
-10.5 | -0.6022 | 0.03107 | -0.1032 | -19.382
-10 | -0.5898 | 0.02705 | -0.0985 | -21.8041
-9.5 | -0.5601 | 0.02384 | -0.0958 | -23.4941
-9 | -0.5213 | 0.02197 | -0.094 | -23.7278
-8.5 | -0.4736 | 0.01861 | -0.0939 | -25.4487
-8 | -0.4257 | 0.01732 | -0.0936 | -24.5785
-7.5 | -0.3768 | 0.01618 | -0.0932 | -23.288
-7 | -0.3282 | 0.01505 | -0.0926 | -21.8073
-6.5 | -0.2805 | 0.01416 | -0.0918 | -19.8093
-6 | -0.2347 | 0.01329 | -0.0907 | -17.6599
-5.5 | -0.1925 | 0.01229 | -0.0891 | -15.6631
-5 | -0.1447 | 0.01171 | -0.0882 | -12.357
-4.5 | -0.0949 | 0.01124 | -0.0877 | -8.4431
-4 | -0.046 | 0.0107 | -0.087 | -4.2991
-3.5 | 0.0055 | 0.01036 | -0.0868 | 0.53089
-3 | 0.0458 | 0.00914 | -0.085 | 5.0109
-2.5 | 0.0768 | 0.00721 | -0.0818 | 10.6519
-2 | 0.1339 | 0.00737 | -0.0823 | 18.1682
-1.5 | 0.1912 | 0.00768 | -0.0827 | 24.8958
-1 | 0.2489 | 0.00801 | -0.0831 | 31.0737
-0.5 | 0.3057 | 0.00831 | -0.0835 | 36.787
0 | 0.3626 | 0.00844 | -0.0842 | 42.9621
0.5 | 0.42 | 0.00853 | -0.0851 | 49.238
1 | 0.4784 | 0.00855 | -0.0862 | 55.9532
1.5 | 0.5383 | 0.00848 | -0.0874 | 63.4788
2 | 0.5953 | 0.00852 | -0.0882 | 69.8709
2.5 | 0.6513 | 0.00846 | -0.0886 | 76.9858
3 | 0.7118 | 0.00836 | -0.0899 | 85.1435
3.5 | 0.766 | 0.00809 | -0.0897 | 94.6848
4 | 0.8186 | 0.00792 | -0.0892 | 103.3586
4.5 | 0.8649 | 0.00784 | -0.0875 | 110.3189
5 | 0.9035 | 0.00786 | -0.0842 | 114.9491
5.5 | 0.8813 | 0.00896 | -0.069 | 98.3594
6 | 0.856 | 0.01115 | -0.055 | 76.7713
6.5 | 0.8412 | 0.01363 | -0.0442 | 61.7168
7 | 0.8327 | 0.0163 | -0.0352 | 51.0859
7.5 | 0.8335 | 0.01899 | -0.0283 | 43.8915
8 | 0.8626 | 0.02036 | -0.0253 | 42.3674
8.5 | 0.8952 | 0.02158 | -0.0228 | 41.4829
9.5 | 0.9541 | 0.02457 | -0.0176 | 38.8319
10 | 0.9838 | 0.02608 | -0.0152 | 37.7224
10.5 | 1.0072 | 0.028 | -0.0122 | 35.9714
11 | 1.0269 | 0.02991 | -0.0084 | 34.333
12 | 1.0928 | 0.03422 | -0.0074 | 31.9345
12.5 | 1.1179 | 0.03658 | -0.0055 | 30.5604
13 | 1.1383 | 0.03962 | -0.0031 | 28.7304
13.5 | 1.1645 | 0.04202 | -0.0016 | 27.713
14 | 1.1889 | 0.0447 | -0.0002 | 26.5973
14.5 | 1.211 | 0.04769 | 0.0012 | 25.3932
15 | 1.229 | 0.05099 | 0.0024 | 24.1028
15.5 | 1.2447 | 0.0547 | 0.0034 | 22.755
16 | 1.2537 | 0.05962 | 0.0047 | 21.0282
16.5 | 1.2583 | 0.0649 | 0.0054 | 19.3883
17 | 1.2562 | 0.07125 | 0.0055 | 17.6309
17.5 | 1.2495 | 0.07855 | 0.0047 | 15.9071
18 | 1.2448 | 0.08591 | 0.0029 | 14.4896
18.5 | 1.2374 | 0.09409 | 0.0001 | 13.1512
19 | 1.2202 | 0.1044 | -0.0041 | 11.6877
19.5 | 1.2059 | 0.11474 | -0.0092 | 10.5098
20 | 1.1777 | 0.1282 | -0.0166 | 9.1864

## 37. Re 750k Mach 0.25 (1)
BIGFOIL.COM POLAR EXPORT
NACA66-416 a=0.8
NACA66-416 a=0.8 |  |  |  | Cl Max: | 1.39 | at alpha= | 10.5 | deg
JavaFoil+Calcfoil stall+Eppler ext transition |  |  |  | L/D Max: | 121.546 | at alpha= | 4 | deg
Re: | 750000 |  |  | Cd Min: | 0.0062 | at alpha= | -1.5 | deg
Mach: | 0.25 |  |  | Cl=0 at alpha= | -3.2302 | deg
|  |  |  | @ Cl=0.1, Cd= | 0.0090525
|  |  |  | @ Cl=0.4, Cd= | 0.0064145
|  |  |  | @ Cl=0.6, Cd= | 0.0066631
alpha (deg) | Cl | Cd | Cm | Cl/Cd
-18 | -0.369 | 0.21677 | -0.017 | -1.701
-17.5 | -0.428 | 0.1947 | -0.018 | -2.2
-17 | -0.483 | 0.17603 | -0.018 | -2.745
-16.5 | -0.533 | 0.16732 | -0.019 | -3.188
-16 | -0.575 | 0.15365 | -0.019 | -3.74
-15.5 | -0.604 | 0.1411 | -0.02 | -4.279
-15 | -0.628 | 0.13088 | -0.02 | -4.802
-14.5 | -0.648 | 0.11825 | -0.021 | -5.482
-14 | -0.663 | 0.11125 | -0.021 | -5.958
-13.5 | -0.672 | 0.10266 | -0.021 | -6.55
-13 | -0.677 | 0.09624 | -0.022 | -7.032
-12.5 | -0.676 | 0.09003 | -0.022 | -7.504
-12 | -0.669 | 0.08378 | -0.023 | -7.99
-11.5 | -0.658 | 0.07836 | -0.024 | -8.394
-11 | -0.641 | 0.07366 | -0.025 | -8.704
-10.5 | -0.62 | 0.06909 | -0.025 | -8.972
-10 | -0.594 | 0.06443 | -0.026 | -9.223
-9.5 | -0.564 | 0.06074 | -0.027 | -9.277
-9 | -0.529 | 0.05687 | -0.028 | -9.304
-8.5 | -0.492 | 0.05337 | -0.029 | -9.212
-8 | -0.452 | 0.04984 | -0.031 | -9.072
-7.5 | -0.41 | 0.04704 | -0.032 | -8.721
-7 | -0.367 | 0.04397 | -0.034 | -8.351
-6.5 | -0.392 | 0.01151 | -0.067 | -34.031
-6 | -0.335 | 0.0115 | -0.068 | -29.175
-5.5 | -0.277 | 0.01109 | -0.07 | -25.015
-5 | -0.218 | 0.0107 | -0.071 | -20.381
-4.5 | -0.158 | 0.01037 | -0.072 | -15.202
-4 | -0.096 | 0.01006 | -0.073 | -9.558
-3.5 | -0.034 | 0.00979 | -0.075 | -3.474
-3 | 0.029 | 0.00956 | -0.076 | 3.01
-2.5 | 0.092 | 0.00902 | -0.077 | 10.2
-2 | 0.156 | 0.00928 | -0.079 | 16.801
-1.5 | 0.22 | 0.0062 | -0.08 | 35.489
-1 | 0.284 | 0.00624 | -0.081 | 45.44
-0.5 | 0.347 | 0.00625 | -0.082 | 55.56
0 | 0.405 | 0.00643 | -0.083 | 62.91
0.5 | 0.467 | 0.00648 | -0.084 | 72.046
1 | 0.529 | 0.00657 | -0.086 | 80.542
1.5 | 0.591 | 0.00665 | -0.087 | 88.814
2 | 0.653 | 0.00674 | -0.088 | 96.763
2.5 | 0.714 | 0.00685 | -0.089 | 104.246
3 | 0.771 | 0.007 | -0.09 | 110.127
3.5 | 0.831 | 0.00717 | -0.091 | 115.878
4 | 0.889 | 0.00731 | -0.092 | 121.546
4.5 | 0.945 | 0.01511 | -0.093 | 62.531
5 | 1.001 | 0.01579 | -0.094 | 63.365
5.5 | 1.054 | 0.01642 | -0.095 | 64.185
6 | 1.105 | 0.01712 | -0.096 | 64.582
6.5 | 1.154 | 0.01781 | -0.097 | 64.808
7 | 1.2 | 0.01864 | -0.098 | 64.365
7.5 | 1.242 | 0.01951 | -0.099 | 63.644
8 | 1.28 | 0.02041 | -0.1 | 62.72
8.5 | 1.314 | 0.02147 | -0.101 | 61.192
9 | 1.342 | 0.02247 | -0.102 | 59.743
9.5 | 1.366 | 0.02363 | -0.103 | 57.785
10 | 1.383 | 0.02463 | -0.104 | 56.138
10.5 | 1.39 | 0.02579 | -0.105 | 53.897
11 | 1.156 | 0.07334 | -0.051 | 15.757
11.5 | 1.146 | 0.07902 | -0.051 | 14.506
12 | 1.129 | 0.0835 | -0.049 | 13.522
12.5 | 1.105 | 0.09015 | -0.049 | 12.256
13 | 1.073 | 0.096 | -0.048 | 11.182
13.5 | 1.035 | 0.10407 | -0.047 | 9.941
14 | 0.99 | 0.11266 | -0.047 | 8.784
14.5 | 0.938 | 0.12244 | -0.046 | 7.661
15 | 0.873 | 0.13191 | -0.047 | 6.62
15.5 | 0.802 | 0.1477 | -0.045 | 5.428

## 38. Re 750k Mach 0.25 (2)
BIGFOIL.COM POLAR EXPORT
NACA66-416 a=0.8
NACA66-416 a=0.8 |  |  |  | Cl Max: | 1.1945 | at alpha= | 15 | deg
XFOIL ncrit=9 |  |  |  | L/D Max: | 111.779 | at alpha= | 5 | deg
Re: | 750000 |  |  | Cd Min: | 0.22895 | at alpha= | 20 | deg
Mach: | 0.25 |  |  | Cl=0 at alpha= | -3.5816 | deg
|  |  |  | @ Cl=0.1, Cd= | 0.0074836
|  |  |  | @ Cl=0.4, Cd= | 0.0087344
|  |  |  | @ Cl=0.6, Cd= | 0.0088266
alpha (deg) | Cl | Cd | Cm | Cl/Cd
-14.5 | -0.2836 | 0.12357 | -0.0945 | -2.2951
-14 | -0.2696 | 0.11752 | -0.0972 | -2.2941
-13.5 | -0.2575 | 0.11133 | -0.1001 | -2.3129
-13 | -0.252 | 0.10389 | -0.1036 | -2.4256
-12.5 | -0.256 | 0.09413 | -0.1086 | -2.7196
-12 | -0.377 | 0.05893 | -0.1285 | -6.3974
-11.5 | -0.4274 | 0.04943 | -0.1306 | -8.6466
-11 | -0.4674 | 0.04274 | -0.128 | -10.9359
-10.5 | -0.5028 | 0.03712 | -0.1223 | -13.5453
-10 | -0.5288 | 0.03266 | -0.1139 | -16.1911
-9.5 | -0.5319 | 0.02824 | -0.1073 | -18.835
-9 | -0.5115 | 0.02481 | -0.1029 | -20.6167
-8.5 | -0.4783 | 0.02204 | -0.1 | -21.7015
-8 | -0.4306 | 0.01879 | -0.0995 | -22.9164
-7.5 | -0.3816 | 0.01742 | -0.0987 | -21.9059
-7 | -0.3299 | 0.01597 | -0.0982 | -20.6575
-6.5 | -0.2796 | 0.01486 | -0.0973 | -18.8156
-6 | -0.2305 | 0.01401 | -0.0963 | -16.4525
-5.5 | -0.1892 | 0.01274 | -0.094 | -14.8509
-5 | -0.142 | 0.01207 | -0.0927 | -11.7647
-4.5 | -0.0926 | 0.01154 | -0.0917 | -8.0243
-4 | -0.0436 | 0.01099 | -0.0906 | -3.9672
-3.5 | 0.0085 | 0.01062 | -0.0902 | 0.80038
-3 | 0.0566 | 0.00993 | -0.0891 | 5.6999
-2.5 | 0.0809 | 0.00747 | -0.0849 | 10.83
-2 | 0.1372 | 0.00751 | -0.0848 | 18.269
-1.5 | 0.1963 | 0.00787 | -0.0851 | 24.9428
-1 | 0.2545 | 0.00824 | -0.0853 | 30.8859
-0.5 | 0.3121 | 0.00855 | -0.0855 | 36.5029
0 | 0.3707 | 0.00869 | -0.0862 | 42.6582
0.5 | 0.4301 | 0.00878 | -0.0871 | 48.9863
1 | 0.4913 | 0.00878 | -0.0883 | 55.9567
1.5 | 0.5536 | 0.00886 | -0.0898 | 62.4831
2 | 0.6091 | 0.00882 | -0.0899 | 69.059
2.5 | 0.6689 | 0.00873 | -0.0907 | 76.6208
3 | 0.7295 | 0.00866 | -0.0915 | 84.2379
3.5 | 0.7883 | 0.00835 | -0.0917 | 94.4072
4 | 0.8406 | 0.00815 | -0.0906 | 103.1411
4.5 | 0.8848 | 0.00802 | -0.0879 | 110.3242
5 | 0.911 | 0.00815 | -0.0816 | 111.7791
5.5 | 0.8743 | 0.00973 | -0.0638 | 89.8561
6 | 0.8475 | 0.01225 | -0.0499 | 69.1837
6.5 | 0.8317 | 0.01503 | -0.0392 | 55.336
7 | 0.8214 | 0.01797 | -0.0302 | 45.7095
7.5 | 0.8291 | 0.02049 | -0.0242 | 40.4636
8 | 0.8599 | 0.022 | -0.0212 | 39.0864
8.5 | 0.8938 | 0.02331 | -0.0187 | 38.3441
9 | 0.9209 | 0.02516 | -0.0156 | 36.6017
9.5 | 0.9514 | 0.02682 | -0.0129 | 35.4735
10 | 0.98 | 0.02869 | -0.0102 | 34.1582
10.5 | 0.9958 | 0.03144 | -0.0063 | 31.673
11 | 1.0234 | 0.03329 | -0.0035 | 30.742
12 | 1.0854 | 0.03822 | -0.0011 | 28.3987
12.5 | 1.1094 | 0.04114 | 0.0011 | 26.9665
13 | 1.1354 | 0.04413 | 0.0031 | 25.7285
13.5 | 1.1588 | 0.04741 | 0.005 | 24.4421
14 | 1.1765 | 0.05126 | 0.0067 | 22.9516
14.5 | 1.1884 | 0.05577 | 0.0082 | 21.3089
15 | 1.1945 | 0.06091 | 0.0092 | 19.6109
15.5 | 1.183 | 0.06871 | 0.0099 | 17.2173
16 | 1.167 | 0.07744 | 0.0091 | 15.0697
16.5 | 1.142 | 0.08822 | 0.0066 | 12.9449
17 | 1.1062 | 0.10173 | 0.0013 | 10.8739
17.5 | 1.0678 | 0.11715 | -0.0067 | 9.1148
18 | 1.0228 | 0.13564 | -0.0181 | 7.5405
18.5 | 0.9602 | 0.16124 | -0.0345 | 5.9551
19 | 0.8691 | 0.20248 | -0.0551 | 4.2923
19.5 | 0.8583 | 0.22197 | -0.0639 | 3.8667
20 | 0.872 | 0.22895 | -0.0683 | 3.8087

## 39. Re 750k Mach 0.50 (1)
BIGFOIL.COM POLAR EXPORT
NACA66-416 a=0.8
NACA66-416 a=0.8 |  |  |  | Cl Max: | 1.271 | at alpha= | 20 | deg
JavaFoil+Calcfoil stall+Eppler ext transition |  |  |  | L/D Max: | 115.306 | at alpha= | 3.5 | deg
Re: | 750000 |  |  | Cd Min: | 0.0063 | at alpha= | -1 | deg
Mach: | 0.5 |  |  | Cl=0 at alpha= | -3.2286 | deg
|  |  |  | @ Cl=0.1, Cd= | 0.010018
|  |  |  | @ Cl=0.4, Cd= | 0.0066674
|  |  |  | @ Cl=0.6, Cd= | 0.0071761
alpha (deg) | Cl | Cd | Cm | Cl/Cd
-20 | -0.934 | 0.20773 | -0.023 | -4.495
-19.5 | -0.907 | 0.2067 | -0.024 | -4.388
-19 | -0.878 | 0.19947 | -0.023 | -4.402
-18.5 | -0.85 | 0.19304 | -0.024 | -4.404
-18 | -0.823 | 0.18609 | -0.024 | -4.422
-17.5 | -0.796 | 0.18137 | -0.025 | -4.387
-17 | -0.768 | 0.17703 | -0.026 | -4.341
-16.5 | -0.74 | 0.16898 | -0.025 | -4.379
-16 | -0.712 | 0.16016 | -0.025 | -4.445
-15.5 | -0.684 | 0.15135 | -0.026 | -4.522
-15 | -0.657 | 0.14707 | -0.026 | -4.467
-14.5 | -0.63 | 0.14204 | -0.027 | -4.432
-14 | -0.602 | 0.13808 | -0.028 | -4.36
-13.5 | -0.573 | 0.13381 | -0.027 | -4.283
-13 | -0.545 | 0.13095 | -0.027 | -4.164
-12.5 | -0.518 | 0.12278 | -0.027 | -4.217
-12 | -0.49 | 0.11624 | -0.028 | -4.216
-11.5 | -0.462 | 0.11457 | -0.029 | -4.036
-11 | -0.435 | 0.10857 | -0.029 | -4.003
-10.5 | -0.407 | 0.1142 | -0.03 | -3.562
-10 | -0.378 | 0.10076 | -0.028 | -3.755
-9.5 | -0.351 | 0.09452 | -0.028 | -3.709
-9 | -0.323 | 0.08855 | -0.029 | -3.645
-8.5 | -0.295 | 0.08526 | -0.03 | -3.458
-8 | -0.397 | 0.05861 | -0.03 | -6.78
-7.5 | -0.402 | 0.05206 | -0.031 | -7.72
-7 | -0.377 | 0.04826 | -0.032 | -7.811
-6.5 | -0.34 | 0.0443 | -0.035 | -7.678
-6 | -0.296 | 0.04116 | -0.037 | -7.19
-5.5 | -0.3 | 0.01241 | -0.077 | -24.167
-5 | -0.238 | 0.01196 | -0.078 | -19.87
-4.5 | -0.173 | 0.01147 | -0.079 | -15.065
-4 | -0.106 | 0.01102 | -0.081 | -9.608
-3.5 | -0.038 | 0.01062 | -0.082 | -3.535
-3 | 0.032 | 0.0103 | -0.084 | 3.087
-2.5 | 0.102 | 0.01001 | -0.085 | 10.173
-2 | 0.172 | 0.00977 | -0.087 | 17.656
-1.5 | 0.244 | 0.00956 | -0.088 | 25.514
-1 | 0.316 | 0.0063 | -0.09 | 50.149
-0.5 | 0.388 | 0.00659 | -0.091 | 58.858
0 | 0.45 | 0.00699 | -0.093 | 64.371
0.5 | 0.519 | 0.00706 | -0.094 | 73.507
1 | 0.588 | 0.00715 | -0.095 | 82.303
1.5 | 0.657 | 0.0073 | -0.096 | 90.055
2 | 0.726 | 0.00743 | -0.098 | 97.7
2.5 | 0.794 | 0.0076 | -0.099 | 104.583
3 | 0.856 | 0.00778 | -0.1 | 109.964
3.5 | 0.921 | 0.00798 | -0.101 | 115.306
4 | 0.983 | 0.0168 | -0.102 | 58.49
4.5 | 1.044 | 0.0177 | -0.103 | 58.985
5 | 1.102 | 0.01858 | -0.105 | 59.297
5.5 | 1.154 | 0.0196 | -0.106 | 58.859
6 | 1.198 | 0.0207 | -0.107 | 57.894
6.5 | 1.233 | 0.02179 | -0.108 | 56.556
7 | 1.251 | 0.02326 | -0.109 | 53.793
7.5 | 1.037 | 0.05002 | -0.059 | 20.727
8 | 0.975 | 0.05739 | -0.049 | 16.981
8.5 | 0.649 | 0.06357 | -0.046 | 10.216
9 | 0.676 | 0.08799 | -0.044 | 7.685
9.5 | 0.704 | 0.09548 | -0.049 | 7.373
10 | 0.731 | 0.09796 | -0.049 | 7.462
10.5 | 0.758 | 0.10114 | -0.05 | 7.494
11 | 0.785 | 0.10673 | -0.051 | 7.355
11.5 | 0.813 | 0.11309 | -0.056 | 7.19
12 | 0.84 | 0.11975 | -0.056 | 7.013
12.5 | 0.866 | 0.12456 | -0.057 | 6.956
13 | 0.893 | 0.13003 | -0.058 | 6.869
13.5 | 0.922 | 0.14271 | -0.063 | 6.457
14 | 0.948 | 0.14256 | -0.063 | 6.649
14.5 | 0.975 | 0.14961 | -0.064 | 6.515
15 | 1.003 | 0.16431 | -0.068 | 6.104
15.5 | 1.03 | 0.16604 | -0.069 | 6.201
16 | 1.056 | 0.16798 | -0.07 | 6.287
16.5 | 1.083 | 0.17348 | -0.072 | 6.245
17 | 1.112 | 0.17927 | -0.075 | 6.201
17.5 | 1.138 | 0.18262 | -0.076 | 6.231
18 | 1.164 | 0.19229 | -0.077 | 6.055
18.5 | 1.194 | 0.19827 | -0.081 | 6.022
19 | 1.219 | 0.20675 | -0.081 | 5.897
19.5 | 1.245 | 0.21161 | -0.082 | 5.883
20 | 1.271 | 0.21848 | -0.083 | 5.817

## 40. Re 750k Mach 0.50 (2)
BIGFOIL.COM POLAR EXPORT
NACA66-416 a=0.8
NACA66-416 a=0.8 |  |  |  | Cl Max: | 1.0255 | at alpha= | 11.5 | deg
XFOIL ncrit=9 |  |  |  | L/D Max: | 97.334 | at alpha= | 4 | deg
Re: | 750000 |  |  | Cd Min: | 0.2227 | at alpha= | -20 | deg
Mach: | 0.5 |  |  | Cl=0 at alpha= | -3.7923 | deg
|  |  |  | @ Cl=0.1, Cd= | 0.01121
|  |  |  | @ Cl=0.4, Cd= | 0.0099836
|  |  |  | @ Cl=0.6, Cd= | 0.010351
alpha (deg) | Cl | Cd | Cm | Cl/Cd
-20 | -0.4158 | 0.2227 | -0.0567 | -1.8671
-19.5 | -0.3967 | 0.21578 | -0.0605 | -1.8384
-19 | -0.3826 | 0.20717 | -0.0657 | -1.8468
-18.5 | -0.3626 | 0.19949 | -0.0693 | -1.8176
-18 | -0.3407 | 0.19343 | -0.0726 | -1.7614
-17.5 | -0.3237 | 0.18547 | -0.0774 | -1.7453
-17 | -0.3156 | 0.17705 | -0.0828 | -1.7825
-16.5 | -0.2891 | 0.17007 | -0.0852 | -1.6999
-16 | -0.2675 | 0.16379 | -0.0887 | -1.6332
-15.5 | -0.257 | 0.15556 | -0.0937 | -1.6521
-15 | -0.247 | 0.1471 | -0.0989 | -1.6791
-14.5 | -0.2277 | 0.13946 | -0.1019 | -1.6327
-14 | -0.2065 | 0.13327 | -0.1047 | -1.5495
-13.5 | -0.19 | 0.1264 | -0.1083 | -1.5032
-13 | -0.1789 | 0.11853 | -0.1127 | -1.5093
-12.5 | -0.1786 | 0.1084 | -0.1191 | -1.6476
-12 | -0.1717 | 0.09968 | -0.1235 | -1.7225
-11.5 | -0.1592 | 0.09364 | -0.1253 | -1.7001
-11 | -0.1513 | 0.08648 | -0.1288 | -1.7495
-10.5 | -0.1684 | 0.07337 | -0.136 | -2.2952
-10 | -0.1832 | 0.06198 | -0.1431 | -2.9558
-9.5 | -0.2296 | 0.04872 | -0.1508 | -4.7126
-9 | -0.267 | 0.04091 | -0.1509 | -6.5265
-8.5 | -0.2987 | 0.03476 | -0.1471 | -8.5932
-8 | -0.3203 | 0.0298 | -0.1406 | -10.7483
-7.5 | -0.3297 | 0.02604 | -0.1323 | -12.6613
-7 | -0.3146 | 0.02261 | -0.1259 | -13.9142
-6.5 | -0.2744 | 0.0193 | -0.1222 | -14.2176
-6 | -0.216 | 0.01693 | -0.1207 | -12.7584
-5.5 | -0.1563 | 0.01543 | -0.1193 | -10.1296
-5 | -0.1102 | 0.01397 | -0.1161 | -7.8883
-4.5 | -0.0665 | 0.01312 | -0.1124 | -5.0686
-4 | -0.0199 | 0.01245 | -0.1092 | -1.5984
-3.5 | 0.028 | 0.01177 | -0.1063 | 2.3789
-3 | 0.0825 | 0.01144 | -0.1046 | 7.2115
-2.5 | 0.1289 | 0.01083 | -0.1017 | 11.9021
-2 | 0.1399 | 0.00838 | -0.0939 | 16.6945
-1.5 | 0.2038 | 0.00878 | -0.0934 | 23.2118
-1 | 0.2694 | 0.00928 | -0.0932 | 29.0302
-0.5 | 0.3365 | 0.00971 | -0.0934 | 34.655
0 | 0.4038 | 0.01 | -0.0943 | 40.38
0.5 | 0.4598 | 0.01025 | -0.0931 | 44.8585
1 | 0.5211 | 0.01037 | -0.0929 | 50.2507
1.5 | 0.5901 | 0.01035 | -0.094 | 57.0145
2 | 0.665 | 0.01036 | -0.0962 | 64.1892
2.5 | 0.7142 | 0.01054 | -0.0934 | 67.7609
3 | 0.795 | 0.01016 | -0.096 | 78.248
3.5 | 0.8567 | 0.00968 | -0.0945 | 88.5021
4 | 0.9091 | 0.00934 | -0.091 | 97.334
4.5 | 0.9128 | 0.00943 | -0.0784 | 96.7975
5 | 0.9046 | 0.01053 | -0.0648 | 85.9069
5.5 | 0.8619 | 0.01358 | -0.0476 | 63.4683
6 | 0.827 | 0.0173 | -0.0337 | 47.8035
6.5 | 0.8071 | 0.02109 | -0.0233 | 38.2693
7 | 0.7966 | 0.02494 | -0.015 | 31.9407
7.5 | 0.8271 | 0.02707 | -0.0111 | 30.5541
8 | 0.8591 | 0.02926 | -0.0074 | 29.3609
8.5 | 0.8886 | 0.03176 | -0.0037 | 27.9786
9 | 0.912 | 0.03484 | 0.0002 | 26.1768
9.5 | 0.9369 | 0.03792 | 0.004 | 24.7073
10 | 0.9621 | 0.04121 | 0.0075 | 23.3463
10.5 | 0.9867 | 0.04477 | 0.0109 | 22.0393
11 | 1.011 | 0.04876 | 0.0143 | 20.7342
11.5 | 1.0255 | 0.05405 | 0.0173 | 18.9732
12 | 1.0212 | 0.0614 | 0.0192 | 16.6319
13 | 0.9776 | 0.08165 | 0.0164 | 11.9731
14 | 0.9218 | 0.10835 | 0.0025 | 8.5076
14.5 | 0.894 | 0.1239 | -0.0076 | 7.2155
15 | 0.8699 | 0.13991 | -0.018 | 6.2176
15.5 | 0.8446 | 0.15835 | -0.0289 | 5.3338
16 | 0.8342 | 0.17432 | -0.0378 | 4.7855
16.5 | 0.8363 | 0.18742 | -0.0452 | 4.4622

## 41. Re 1M Mach 0.00 (1)
BIGFOIL.COM POLAR EXPORT
NACA66-416 a=0.8
NACA66-416 a=0.8 |  |  |  | Cl Max: | 1.447 | at alpha= | 12 | deg
JavaFoil+Calcfoil stall+Eppler ext transition |  |  |  | L/D Max: | 135.364 | at alpha= | 4 | deg
Re: | 1000000 |  |  | Cd Min: | 0.00555 | at alpha= | -1.5 | deg
Mach: | 0 |  |  | Cl=0 at alpha= | -3.2295 | deg
|  |  |  | @ Cl=0.1, Cd= | 0.0086763
|  |  |  | @ Cl=0.4, Cd= | 0.005703
|  |  |  | @ Cl=0.6, Cd= | 0.005895
alpha (deg) | Cl | Cd | Cm | Cl/Cd
-20 | -0.669 | 0.18922 | -0.016 | -3.535
-19.5 | -0.689 | 0.18149 | -0.016 | -3.797
-19 | -0.708 | 0.16857 | -0.016 | -4.202
-18.5 | -0.727 | 0.16344 | -0.017 | -4.447
-18 | -0.744 | 0.15104 | -0.018 | -4.926
-17.5 | -0.76 | 0.14361 | -0.018 | -5.289
-17 | -0.773 | 0.13879 | -0.019 | -5.57
-16.5 | -0.784 | 0.1285 | -0.019 | -6.101
-16 | -0.79 | 0.12221 | -0.019 | -6.468
-15.5 | -0.79 | 0.11702 | -0.02 | -6.749
-15 | -0.786 | 0.11019 | -0.02 | -7.136
-14.5 | -0.781 | 0.10413 | -0.021 | -7.496
-14 | -0.772 | 0.09824 | -0.021 | -7.86
-13.5 | -0.761 | 0.09296 | -0.022 | -8.183
-13 | -0.746 | 0.08781 | -0.023 | -8.497
-12.5 | -0.729 | 0.08349 | -0.023 | -8.728
-12 | -0.708 | 0.07741 | -0.024 | -9.152
-11.5 | -0.685 | 0.07394 | -0.025 | -9.261
-11 | -0.659 | 0.06926 | -0.026 | -9.509
-10.5 | -0.63 | 0.06508 | -0.027 | -9.675
-10 | -0.598 | 0.06119 | -0.027 | -9.77
-9.5 | -0.563 | 0.05744 | -0.028 | -9.803
-9 | -0.525 | 0.05426 | -0.029 | -9.681
-8.5 | -0.591 | 0.01259 | -0.06 | -46.912
-8 | -0.542 | 0.01213 | -0.062 | -44.69
-7.5 | -0.491 | 0.01168 | -0.063 | -42.065
-7 | -0.438 | 0.01123 | -0.064 | -39.013
-6.5 | -0.384 | 0.01086 | -0.066 | -35.363
-6 | -0.328 | 0.01052 | -0.067 | -31.168
-5.5 | -0.271 | 0.01023 | -0.068 | -26.477
-5 | -0.213 | 0.00989 | -0.069 | -21.497
-4.5 | -0.154 | 0.00929 | -0.071 | -16.526
-4 | -0.094 | 0.00812 | -0.072 | -11.537
-3.5 | -0.033 | 0.00867 | -0.073 | -3.819
-3 | 0.028 | 0.00893 | -0.074 | 3.134
-2.5 | 0.089 | 0.00871 | -0.075 | 10.265
-2 | 0.151 | 0.00852 | -0.077 | 17.713
-1.5 | 0.213 | 0.00555 | -0.078 | 38.342
-1 | 0.275 | 0.00556 | -0.079 | 49.415
-0.5 | 0.336 | 0.00558 | -0.08 | 60.25
0 | 0.394 | 0.0057 | -0.081 | 69.048
0.5 | 0.454 | 0.00573 | -0.082 | 79.307
1 | 0.515 | 0.00581 | -0.083 | 88.62
1.5 | 0.575 | 0.00587 | -0.084 | 98.028
2 | 0.635 | 0.00593 | -0.085 | 107.079
2.5 | 0.695 | 0.00603 | -0.087 | 115.269
3 | 0.751 | 0.00614 | -0.088 | 122.351
3.5 | 0.809 | 0.00626 | -0.089 | 129.222
4 | 0.866 | 0.0064 | -0.09 | 135.364
4.5 | 0.918 | 0.01376 | -0.09 | 66.734
5 | 0.973 | 0.01436 | -0.091 | 67.785
5.5 | 1.026 | 0.01489 | -0.092 | 68.92
6 | 1.077 | 0.01548 | -0.093 | 69.577
6.5 | 1.127 | 0.01608 | -0.094 | 70.036
7 | 1.173 | 0.01675 | -0.095 | 70.061
7.5 | 1.218 | 0.01746 | -0.096 | 69.785
8 | 1.26 | 0.01819 | -0.097 | 69.273
8.5 | 1.299 | 0.01901 | -0.098 | 68.293
9 | 1.334 | 0.01987 | -0.099 | 67.117
9.5 | 1.366 | 0.02073 | -0.1 | 65.898
10 | 1.394 | 0.02169 | -0.101 | 64.286
10.5 | 1.416 | 0.02272 | -0.102 | 62.325
11 | 1.432 | 0.02374 | -0.103 | 60.316
11.5 | 1.442 | 0.02485 | -0.104 | 58.027
12 | 1.447 | 0.02609 | -0.105 | 55.452
12.5 | 1.447 | 0.02731 | -0.105 | 52.975
13 | 1.441 | 0.02884 | -0.106 | 49.96
13.5 | 1.415 | 0.03208 | -0.106 | 44.12
14 | 1.19 | 0.09808 | -0.057 | 12.131
14.5 | 1.176 | 0.10269 | -0.057 | 11.457
15 | 1.152 | 0.11061 | -0.053 | 10.417
15.5 | 1.128 | 0.11618 | -0.053 | 9.705
16 | 1.1 | 0.12495 | -0.052 | 8.8
16.5 | 1.07 | 0.13028 | -0.053 | 8.215
17 | 1.039 | 0.13905 | -0.054 | 7.474

## 42. Re 1M Mach 0.00 (2)
BIGFOIL.COM POLAR EXPORT
NACA66-416 a=0.8
NACA66-416 a=0.8 |  |  |  | Cl Max: | 1.3191 | at alpha= | 17.5 | deg
XFOIL ncrit=9 |  |  |  | L/D Max: | 126.137 | at alpha= | 4.5 | deg
Re: | 1000000 |  |  | Cd Min: | 0.15934 | at alpha= | -17 | deg
Mach: | 0 |  |  | Cl=0 at alpha= | -3.523 | deg
|  |  |  | @ Cl=0.1, Cd= | 0.0066886
|  |  |  | @ Cl=0.4, Cd= | 0.0070742
|  |  |  | @ Cl=0.6, Cd= | 0.0070101
alpha (deg) | Cl | Cd | Cm | Cl/Cd
-17 | -0.3353 | 0.15934 | -0.0711 | -2.1043
-16.5 | -0.3216 | 0.15312 | -0.0744 | -2.1003
-16 | -0.324 | 0.14182 | -0.0803 | -2.2846
-15.5 | -0.3266 | 0.13095 | -0.0848 | -2.4941
-14.5 | -0.2984 | 0.11986 | -0.0906 | -2.4896
-14 | -0.496 | 0.06344 | -0.1185 | -7.8184
-13.5 | -0.5815 | 0.0488 | -0.1234 | -11.916
-13 | -0.6483 | 0.03951 | -0.1202 | -16.4085
-12.5 | -0.6824 | 0.03377 | -0.1146 | -20.2073
-12 | -0.6967 | 0.02958 | -0.1086 | -23.5531
-11.5 | -0.6887 | 0.02771 | -0.1033 | -24.8538
-11 | -0.6733 | 0.02634 | -0.0983 | -25.5619
-10.5 | -0.6493 | 0.02147 | -0.0958 | -30.2422
-10 | -0.6102 | 0.01983 | -0.0945 | -30.7716
-9.5 | -0.5688 | 0.01855 | -0.0932 | -30.6631
-9 | -0.5241 | 0.01734 | -0.0924 | -30.2249
-8.5 | -0.478 | 0.01624 | -0.0917 | -29.4335
-8 | -0.4311 | 0.01537 | -0.091 | -28.0481
-7.5 | -0.3829 | 0.01469 | -0.0904 | -26.0654
-7 | -0.3419 | 0.01299 | -0.0889 | -26.3202
-6.5 | -0.2965 | 0.01225 | -0.0878 | -24.2041
-5.5 | -0.1997 | 0.0112 | -0.0866 | -17.8304
-5 | -0.1517 | 0.01059 | -0.0858 | -14.3248
-4.5 | -0.1023 | 0.01005 | -0.0853 | -10.1791
-4 | -0.0498 | 0.00972 | -0.0853 | -5.1235
-3.5 | 0.0024 | 0.00937 | -0.0853 | 0.25614
-3 | 0.0511 | 0.00871 | -0.0848 | 5.8668
-2.5 | 0.0862 | 0.00685 | -0.0826 | 12.5839
-2 | 0.1358 | 0.00627 | -0.0821 | 21.6587
-1.5 | 0.1935 | 0.00642 | -0.0828 | 30.1402
-1 | 0.2514 | 0.0066 | -0.0835 | 38.0909
-0.5 | 0.3094 | 0.00681 | -0.0842 | 45.4332
0 | 0.368 | 0.00703 | -0.0852 | 52.3471
0.5 | 0.4259 | 0.00711 | -0.0862 | 59.9015
1 | 0.4836 | 0.00707 | -0.0871 | 68.4017
1.5 | 0.5419 | 0.007 | -0.0881 | 77.4143
2.5 | 0.6566 | 0.00702 | -0.0898 | 93.5328
3 | 0.7139 | 0.00695 | -0.0904 | 102.7194
3.5 | 0.7675 | 0.00685 | -0.0904 | 112.0438
4 | 0.8183 | 0.00681 | -0.0897 | 120.1615
4.5 | 0.8653 | 0.00686 | -0.0883 | 126.137
5 | 0.8692 | 0.00766 | -0.0782 | 113.4726
5.5 | 0.8465 | 0.00933 | -0.0637 | 90.7288
6 | 0.8341 | 0.01144 | -0.0525 | 72.9108
6.5 | 0.8295 | 0.01369 | -0.0435 | 60.5917
7 | 0.8283 | 0.01612 | -0.0357 | 51.3834
7.5 | 0.8473 | 0.01788 | -0.0311 | 47.3881
8.5 | 0.9128 | 0.02018 | -0.0262 | 45.2329
9 | 0.9473 | 0.02129 | -0.0242 | 44.4951
9.5 | 0.9777 | 0.02268 | -0.0217 | 43.1085
10 | 1.0063 | 0.02421 | -0.0191 | 41.5655
10.5 | 1.0378 | 0.02558 | -0.0171 | 40.5708
11 | 1.0676 | 0.02708 | -0.0149 | 39.4239
11.5 | 1.087 | 0.02914 | -0.0115 | 37.3027
12 | 1.1179 | 0.03137 | -0.011 | 35.636
12.5 | 1.1466 | 0.03331 | -0.0094 | 34.4221
13 | 1.1716 | 0.03556 | -0.0076 | 32.9471
13.5 | 1.1964 | 0.0379 | -0.006 | 31.5673
14 | 1.2188 | 0.04049 | -0.0044 | 30.1013
14.5 | 1.2284 | 0.04437 | -0.0018 | 27.6854
15 | 1.2514 | 0.04709 | -0.0008 | 26.5746
15.5 | 1.2703 | 0.05028 | 0.0003 | 25.2645
16 | 1.2869 | 0.05383 | 0.0012 | 23.9067
16.5 | 1.3011 | 0.05777 | 0.0018 | 22.5221
17 | 1.3112 | 0.06231 | 0.0022 | 21.0432
17.5 | 1.3191 | 0.0673 | 0.0021 | 19.6003
18 | 1.3098 | 0.07462 | 0.002 | 17.5529
18.5 | 1.313 | 0.08083 | 0.0006 | 16.244
19 | 1.3099 | 0.08823 | -0.0014 | 14.8464
19.5 | 1.3038 | 0.09643 | -0.0042 | 13.5207
20 | 1.2914 | 0.1059 | -0.0081 | 12.1945

## 43. Re 1M Mach 0.10 (1)
BIGFOIL.COM POLAR EXPORT
NACA66-416 a=0.8
NACA66-416 a=0.8 |  |  |  | Cl Max: | 1.437 | at alpha= | 12 | deg
JavaFoil+Calcfoil stall+Eppler ext transition |  |  |  | L/D Max: | 135.791 | at alpha= | 4 | deg
Re: | 1000000 |  |  | Cd Min: | 0.00554 | at alpha= | -1.5 | deg
Mach: | 0.1 |  |  | Cl=0 at alpha= | -3.2295 | deg
|  |  |  | @ Cl=0.1, Cd= | 0.0086693
|  |  |  | @ Cl=0.4, Cd= | 0.0057039
|  |  |  | @ Cl=0.6, Cd= | 0.0059067
alpha (deg) | Cl | Cd | Cm | Cl/Cd
-20 | -0.619 | 0.19516 | -0.016 | -3.172
-19.5 | -0.642 | 0.18407 | -0.016 | -3.489
-19 | -0.665 | 0.17339 | -0.017 | -3.837
-18.5 | -0.687 | 0.16754 | -0.017 | -4.1
-18 | -0.708 | 0.15833 | -0.018 | -4.473
-17.5 | -0.727 | 0.14912 | -0.018 | -4.874
-17 | -0.744 | 0.14033 | -0.019 | -5.305
-16.5 | -0.759 | 0.13075 | -0.019 | -5.806
-16 | -0.769 | 0.12574 | -0.019 | -6.112
-15.5 | -0.771 | 0.11783 | -0.02 | -6.541
-15 | -0.77 | 0.11132 | -0.02 | -6.919
-14.5 | -0.767 | 0.10462 | -0.021 | -7.332
-14 | -0.761 | 0.09907 | -0.021 | -7.68
-13.5 | -0.752 | 0.09361 | -0.022 | -8.032
-13 | -0.739 | 0.08876 | -0.023 | -8.33
-12.5 | -0.723 | 0.08372 | -0.023 | -8.639
-12 | -0.705 | 0.07793 | -0.025 | -9.045
-11.5 | -0.683 | 0.07407 | -0.025 | -9.218
-11 | -0.657 | 0.06933 | -0.025 | -9.477
-10.5 | -0.629 | 0.06563 | -0.027 | -9.585
-10 | -0.598 | 0.06157 | -0.027 | -9.713
-9.5 | -0.564 | 0.05772 | -0.028 | -9.767
-9 | -0.526 | 0.05444 | -0.029 | -9.666
-8.5 | -0.591 | 0.01264 | -0.06 | -46.798
-8 | -0.543 | 0.01217 | -0.062 | -44.657
-7.5 | -0.493 | 0.01173 | -0.063 | -41.974
-7 | -0.44 | 0.01134 | -0.064 | -38.769
-6.5 | -0.385 | 0.01094 | -0.066 | -35.219
-6 | -0.329 | 0.01061 | -0.067 | -31.03
-5.5 | -0.272 | 0.01025 | -0.068 | -26.539
-5 | -0.214 | 0.00996 | -0.07 | -21.452
-4.5 | -0.154 | 0.00933 | -0.071 | -16.524
-4 | -0.094 | 0.00884 | -0.072 | -10.643
-3.5 | -0.033 | 0.00869 | -0.073 | -3.829
-3 | 0.028 | 0.00902 | -0.075 | 3.119
-2.5 | 0.09 | 0.0087 | -0.076 | 10.329
-2 | 0.152 | 0.00851 | -0.077 | 17.827
-1.5 | 0.214 | 0.00554 | -0.078 | 38.629
-1 | 0.276 | 0.00559 | -0.079 | 49.393
-0.5 | 0.338 | 0.00561 | -0.08 | 60.214
0 | 0.396 | 0.0057 | -0.081 | 69.375
0.5 | 0.457 | 0.00576 | -0.083 | 79.307
1 | 0.517 | 0.00581 | -0.084 | 89.019
1.5 | 0.578 | 0.00587 | -0.085 | 98.446
2 | 0.638 | 0.00597 | -0.086 | 106.88
2.5 | 0.699 | 0.00605 | -0.087 | 115.546
3 | 0.755 | 0.00615 | -0.088 | 122.66
3.5 | 0.813 | 0.00627 | -0.089 | 129.597
4 | 0.871 | 0.00641 | -0.09 | 135.791
4.5 | 0.922 | 0.01383 | -0.091 | 66.691
5 | 0.977 | 0.01443 | -0.092 | 67.741
5.5 | 1.031 | 0.01498 | -0.093 | 68.795
6 | 1.082 | 0.01558 | -0.094 | 69.433
6.5 | 1.131 | 0.01621 | -0.095 | 69.784
7 | 1.178 | 0.01689 | -0.096 | 69.752
7.5 | 1.222 | 0.01759 | -0.097 | 69.495
8 | 1.263 | 0.01833 | -0.098 | 68.922
8.5 | 1.302 | 0.0192 | -0.099 | 67.792
9 | 1.336 | 0.02005 | -0.1 | 66.647
9.5 | 1.367 | 0.02095 | -0.101 | 65.249
10 | 1.394 | 0.02195 | -0.102 | 63.513
10.5 | 1.415 | 0.02302 | -0.103 | 61.442
11 | 1.428 | 0.02403 | -0.104 | 59.411
11.5 | 1.435 | 0.0252 | -0.104 | 56.961
12 | 1.437 | 0.02644 | -0.105 | 54.364
12.5 | 1.433 | 0.02765 | -0.106 | 51.833
13 | 1.423 | 0.02938 | -0.107 | 48.429
13.5 | 1.193 | 0.08965 | -0.065 | 13.308
14 | 1.169 | 0.0989 | -0.056 | 11.821
14.5 | 1.15 | 0.10514 | -0.054 | 10.938
15 | 1.123 | 0.11241 | -0.052 | 9.993
15.5 | 1.094 | 0.11975 | -0.052 | 9.138
16 | 1.062 | 0.12652 | -0.052 | 8.394
16.5 | 1.028 | 0.13542 | -0.053 | 7.594
17 | 0.993 | 0.1439 | -0.054 | 6.9

## 44. Re 1M Mach 0.10 (2)
BIGFOIL.COM POLAR EXPORT
NACA66-416 a=0.8
NACA66-416 a=0.8 |  |  |  | Cl Max: | 1.3058 | at alpha= | 17.5 | deg
XFOIL ncrit=9 |  |  |  | L/D Max: | 120.249 | at alpha= | 4 | deg
Re: | 1000000 |  |  | Cd Min: | 0.15379 | at alpha= | -16.5 | deg
Mach: | 0.1 |  |  | Cl=0 at alpha= | -3.5285 | deg
|  |  |  | @ Cl=0.1, Cd= | 0.0067826
|  |  |  | @ Cl=0.4, Cd= | 0.0070963
|  |  |  | @ Cl=0.6, Cd= | 0.0071053
alpha (deg) | Cl | Cd | Cm | Cl/Cd
-16.5 | -0.3199 | 0.15379 | -0.0747 | -2.0801
-16 | -0.3216 | 0.14273 | -0.0805 | -2.2532
-15.5 | -0.3235 | 0.13194 | -0.0849 | -2.4519
-15 | -0.3083 | 0.12669 | -0.0876 | -2.4335
-14.5 | -0.2946 | 0.12083 | -0.0907 | -2.4381
-14 | -0.2865 | 0.11374 | -0.0943 | -2.5189
-13.5 | -0.5174 | 0.05552 | -0.1234 | -9.3192
-13 | -0.5932 | 0.04401 | -0.1238 | -13.4788
-12.5 | -0.6406 | 0.03694 | -0.1194 | -17.3416
-12 | -0.6707 | 0.03152 | -0.113 | -21.2786
-11.5 | -0.6714 | 0.02879 | -0.1074 | -23.3206
-11 | -0.6639 | 0.02711 | -0.1013 | -24.4891
-10.5 | -0.6475 | 0.02244 | -0.0976 | -28.8547
-10 | -0.6103 | 0.02038 | -0.096 | -29.946
-9.5 | -0.5697 | 0.01897 | -0.0946 | -30.0316
-9 | -0.5253 | 0.01768 | -0.0937 | -29.7115
-8.5 | -0.479 | 0.0165 | -0.0929 | -29.0303
-8 | -0.4319 | 0.01555 | -0.0921 | -27.7749
-7.5 | -0.3836 | 0.01482 | -0.0915 | -25.8839
-7 | -0.3413 | 0.01315 | -0.09 | -25.9544
-6.5 | -0.2963 | 0.01235 | -0.0888 | -23.9919
-6 | -0.249 | 0.01177 | -0.0879 | -21.1555
-5.5 | -0.1997 | 0.01126 | -0.0874 | -17.7353
-5 | -0.1511 | 0.01068 | -0.0867 | -14.1479
-4.5 | -0.1022 | 0.01009 | -0.086 | -10.1288
-4 | -0.0496 | 0.00975 | -0.086 | -5.0872
-3.5 | 0.003 | 0.00942 | -0.0859 | 0.31847
-3 | 0.0527 | 0.00882 | -0.0855 | 5.9751
-2.5 | 0.0876 | 0.00695 | -0.0832 | 12.6043
-2 | 0.1365 | 0.00629 | -0.0825 | 21.7011
-1.5 | 0.1945 | 0.00644 | -0.0832 | 30.2019
-1 | 0.2527 | 0.00663 | -0.0839 | 38.1146
-0.5 | 0.3111 | 0.00685 | -0.0847 | 45.4161
0 | 0.3698 | 0.00706 | -0.0856 | 52.3796
0.5 | 0.4281 | 0.00713 | -0.0866 | 60.0421
1 | 0.4861 | 0.0071 | -0.0876 | 68.4648
1.5 | 0.5449 | 0.00704 | -0.0886 | 77.4006
2 | 0.604 | 0.00711 | -0.0897 | 84.9508
2.5 | 0.6601 | 0.00706 | -0.0902 | 93.4986
3 | 0.7176 | 0.00698 | -0.0908 | 102.808
3.5 | 0.7717 | 0.00688 | -0.0907 | 112.1657
4 | 0.8225 | 0.00684 | -0.09 | 120.2485
5 | 0.8681 | 0.00771 | -0.0772 | 112.594
5.5 | 0.8453 | 0.00948 | -0.0628 | 89.1667
6 | 0.8327 | 0.01163 | -0.0516 | 71.5993
6.5 | 0.8278 | 0.01393 | -0.0426 | 59.4257
7 | 0.8262 | 0.01641 | -0.0348 | 50.3473
7.5 | 0.8465 | 0.01814 | -0.0303 | 46.6648
8 | 0.8804 | 0.01927 | -0.028 | 45.6876
8.5 | 0.9125 | 0.02047 | -0.0254 | 44.5774
9 | 0.9474 | 0.0216 | -0.0233 | 43.8611
9.5 | 0.9766 | 0.02311 | -0.0207 | 42.2588
10 | 1.006 | 0.02463 | -0.0182 | 40.8445
10.5 | 1.0374 | 0.02606 | -0.0161 | 39.8081
11 | 1.0664 | 0.02766 | -0.0138 | 38.5539
11.5 | 1.0833 | 0.02999 | -0.0101 | 36.122
12.5 | 1.1446 | 0.03412 | -0.008 | 33.5463
13 | 1.1698 | 0.03643 | -0.0062 | 32.1109
13.5 | 1.1941 | 0.03889 | -0.0046 | 30.7046
14 | 1.2137 | 0.0418 | -0.0028 | 29.0359
14.5 | 1.2269 | 0.04548 | -0.0005 | 26.9767
15 | 1.2489 | 0.04839 | 0.0006 | 25.8091
15.5 | 1.2662 | 0.05187 | 0.0017 | 24.411
16 | 1.2812 | 0.0557 | 0.0026 | 23.0018
16.5 | 1.294 | 0.05994 | 0.0031 | 21.5883
17 | 1.3018 | 0.06491 | 0.0034 | 20.0555
17.5 | 1.3058 | 0.07059 | 0.0032 | 18.4984
18 | 1.2956 | 0.07835 | 0.0024 | 16.5361
18.5 | 1.2947 | 0.08541 | 0.0006 | 15.1586
19 | 1.2864 | 0.09391 | -0.002 | 13.6982
19.5 | 1.2745 | 0.10339 | -0.0058 | 12.3271
20 | 1.2564 | 0.11431 | -0.0109 | 10.9912

## 45. Re 1M Mach 0.25 (1)
BIGFOIL.COM POLAR EXPORT
NACA66-416 a=0.8
NACA66-416 a=0.8 |  |  |  | Cl Max: | 1.392 | at alpha= | 10.5 | deg
JavaFoil+Calcfoil stall+Eppler ext transition |  |  |  | L/D Max: | 136.077 | at alpha= | 4 | deg
Re: | 1000000 |  |  | Cd Min: | 0.00563 | at alpha= | -1.5 | deg
Mach: | 0.25 |  |  | Cl=0 at alpha= | -3.2302 | deg
|  |  |  | @ Cl=0.1, Cd= | 0.0089125
|  |  |  | @ Cl=0.4, Cd= | 0.0057948
|  |  |  | @ Cl=0.6, Cd= | 0.0059913
alpha (deg) | Cl | Cd | Cm | Cl/Cd
-18 | -0.369 | 0.20491 | -0.018 | -1.801
-17.5 | -0.428 | 0.19097 | -0.018 | -2.244
-17 | -0.483 | 0.16831 | -0.019 | -2.871
-16.5 | -0.534 | 0.15371 | -0.019 | -3.472
-16 | -0.575 | 0.1443 | -0.02 | -3.983
-15.5 | -0.604 | 0.13431 | -0.02 | -4.496
-15 | -0.629 | 0.12433 | -0.021 | -5.056
-14.5 | -0.649 | 0.11671 | -0.021 | -5.557
-14 | -0.663 | 0.10704 | -0.021 | -6.194
-13.5 | -0.673 | 0.09962 | -0.022 | -6.752
-13 | -0.677 | 0.09312 | -0.022 | -7.269
-12.5 | -0.676 | 0.08764 | -0.023 | -7.712
-12 | -0.67 | 0.0815 | -0.024 | -8.216
-11.5 | -0.658 | 0.07669 | -0.024 | -8.58
-11 | -0.641 | 0.07217 | -0.025 | -8.887
-10.5 | -0.62 | 0.06746 | -0.026 | -9.194
-10 | -0.595 | 0.06319 | -0.027 | -9.412
-9.5 | -0.564 | 0.05955 | -0.028 | -9.471
-9 | -0.53 | 0.05564 | -0.029 | -9.518
-8.5 | -0.492 | 0.05217 | -0.03 | -9.433
-8 | -0.455 | 0.04734 | -0.036 | -9.617
-7.5 | -0.5 | 0.01216 | -0.065 | -41.093
-7 | -0.447 | 0.01173 | -0.066 | -38.121
-6.5 | -0.393 | 0.01129 | -0.067 | -34.778
-6 | -0.336 | 0.01092 | -0.069 | -30.786
-5.5 | -0.278 | 0.01022 | -0.07 | -27.197
-5 | -0.218 | 0.00964 | -0.071 | -22.668
-4.5 | -0.158 | 0.00974 | -0.073 | -16.215
-4 | -0.096 | 0.00945 | -0.074 | -10.195
-3.5 | -0.034 | 0.00919 | -0.075 | -3.707
-3 | 0.029 | 0.00832 | -0.076 | 3.462
-2.5 | 0.092 | 0.00894 | -0.078 | 10.325
-2 | 0.156 | 0.00872 | -0.079 | 17.864
-1.5 | 0.22 | 0.00563 | -0.08 | 39.1
-1 | 0.284 | 0.00564 | -0.081 | 50.315
-0.5 | 0.347 | 0.00566 | -0.082 | 61.367
0 | 0.406 | 0.00581 | -0.084 | 69.945
0.5 | 0.469 | 0.00586 | -0.085 | 80.009
1 | 0.531 | 0.00592 | -0.086 | 89.716
1.5 | 0.593 | 0.00598 | -0.087 | 99.118
2 | 0.655 | 0.00608 | -0.088 | 107.799
2.5 | 0.717 | 0.00619 | -0.089 | 115.844
3 | 0.774 | 0.00631 | -0.09 | 122.727
3.5 | 0.834 | 0.00641 | -0.091 | 130.064
4 | 0.893 | 0.00656 | -0.093 | 136.077
4.5 | 0.946 | 0.01431 | -0.093 | 66.075
5 | 1.002 | 0.01496 | -0.094 | 66.965
5.5 | 1.055 | 0.01557 | -0.095 | 67.777
6 | 1.106 | 0.01622 | -0.096 | 68.204
6.5 | 1.155 | 0.01692 | -0.097 | 68.269
7 | 1.201 | 0.01768 | -0.098 | 67.911
7.5 | 1.243 | 0.01851 | -0.099 | 67.164
8 | 1.281 | 0.01935 | -0.1 | 66.222
8.5 | 1.315 | 0.02034 | -0.101 | 64.663
9 | 1.344 | 0.02133 | -0.102 | 63.005
9.5 | 1.367 | 0.02249 | -0.103 | 60.789
10 | 1.384 | 0.0235 | -0.104 | 58.907
10.5 | 1.392 | 0.02474 | -0.105 | 56.26
11 | 1.388 | 0.02574 | -0.106 | 53.936
11.5 | 1.151 | 0.07576 | -0.057 | 15.187
12 | 1.131 | 0.0812 | -0.053 | 13.93
12.5 | 1.106 | 0.08771 | -0.052 | 12.614
13 | 1.075 | 0.09335 | -0.051 | 11.511
13.5 | 1.035 | 0.10091 | -0.049 | 10.259
14 | 0.99 | 0.10759 | -0.049 | 9.203
14.5 | 0.939 | 0.11713 | -0.048 | 8.013
15 | 0.874 | 0.12821 | -0.049 | 6.816
15.5 | 0.802 | 0.1396 | -0.047 | 5.745

## 46. Re 1M Mach 0.25 (2)
BIGFOIL.COM POLAR EXPORT
NACA66-416 a=0.8
NACA66-416 a=0.8 |  |  |  | Cl Max: | 1.2257 | at alpha= | 16 | deg
XFOIL ncrit=9 |  |  |  | L/D Max: | 125.395 | at alpha= | 4.5 | deg
Re: | 1000000 |  |  | Cd Min: | 0.22463 | at alpha= | 20 | deg
Mach: | 0.25 |  |  | Cl=0 at alpha= | -3.5551 | deg
|  |  |  | @ Cl=0.1, Cd= | 0.0074203
|  |  |  | @ Cl=0.4, Cd= | 0.0072404
|  |  |  | @ Cl=0.6, Cd= | 0.0072825
alpha (deg) | Cl | Cd | Cm | Cl/Cd
-15 | -0.2919 | 0.13129 | -0.0889 | -2.2233
-14.5 | -0.2765 | 0.12555 | -0.0918 | -2.2023
-14 | -0.2649 | 0.11894 | -0.0952 | -2.2272
-13.5 | -0.2704 | 0.10708 | -0.1016 | -2.5252
-13 | -0.3714 | 0.0727 | -0.1168 | -5.1087
-12.5 | -0.432 | 0.05583 | -0.128 | -7.7378
-12 | -0.4889 | 0.04543 | -0.1303 | -10.7616
-11.5 | -0.5363 | 0.03796 | -0.1271 | -14.128
-11 | -0.5588 | 0.03352 | -0.1219 | -16.6706
-10.5 | -0.5883 | 0.02837 | -0.114 | -20.7367
-10 | -0.5904 | 0.02456 | -0.1071 | -24.0391
-9.5 | -0.5645 | 0.022 | -0.1035 | -25.6591
-9 | -0.5273 | 0.0201 | -0.1011 | -26.2338
-8.5 | -0.4838 | 0.01836 | -0.0995 | -26.3508
-8 | -0.4358 | 0.01675 | -0.0984 | -26.0179
-7.5 | -0.3864 | 0.01567 | -0.0974 | -24.6586
-7 | -0.3371 | 0.01434 | -0.0965 | -23.5077
-6.5 | -0.2939 | 0.01297 | -0.0946 | -22.66
-6 | -0.247 | 0.01223 | -0.0932 | -20.1962
-5.5 | -0.1983 | 0.01161 | -0.0921 | -17.0801
-5 | -0.1473 | 0.01113 | -0.0913 | -13.2345
-4.5 | -0.1006 | 0.01035 | -0.0898 | -9.7198
-4 | -0.0476 | 0.00999 | -0.0895 | -4.7648
-3.5 | 0.0059 | 0.00962 | -0.0892 | 0.61331
-3 | 0.0598 | 0.00925 | -0.089 | 6.4649
-2.5 | 0.0957 | 0.00753 | -0.0866 | 12.7092
-2 | 0.14 | 0.0064 | -0.085 | 21.875
-1.5 | 0.2001 | 0.00658 | -0.0857 | 30.4103
-1 | 0.26 | 0.00679 | -0.0864 | 38.2916
-0.5 | 0.3201 | 0.00707 | -0.0871 | 45.2758
0 | 0.3797 | 0.00721 | -0.0879 | 52.663
0.5 | 0.4397 | 0.0073 | -0.0889 | 60.2329
1 | 0.5001 | 0.00731 | -0.0899 | 68.4131
1.5 | 0.5613 | 0.00725 | -0.0911 | 77.4207
2 | 0.6209 | 0.0073 | -0.0919 | 85.0548
2.5 | 0.6794 | 0.00725 | -0.0925 | 93.7103
3 | 0.7379 | 0.00715 | -0.0929 | 103.2028
3.5 | 0.7951 | 0.00708 | -0.0929 | 112.3023
4 | 0.8446 | 0.00699 | -0.0914 | 120.8298
4.5 | 0.8878 | 0.00708 | -0.0885 | 125.3955
5 | 0.8638 | 0.0082 | -0.0725 | 105.3415
5.5 | 0.8405 | 0.01028 | -0.0584 | 81.7607
6 | 0.8257 | 0.01272 | -0.0471 | 64.9135
6.5 | 0.8193 | 0.01529 | -0.038 | 53.584
7 | 0.817 | 0.01797 | -0.0301 | 45.4647
7.5 | 0.8433 | 0.01957 | -0.0263 | 43.0915
8 | 0.8788 | 0.02079 | -0.0239 | 42.2703
8.5 | 0.9122 | 0.02213 | -0.0213 | 41.2201
9 | 0.9461 | 0.0235 | -0.0188 | 40.2596
9.5 | 0.9714 | 0.02551 | -0.0155 | 38.0792
10 | 1.0035 | 0.02708 | -0.013 | 37.0569
10.5 | 1.034 | 0.02888 | -0.0106 | 35.8033
11 | 1.0578 | 0.03111 | -0.0076 | 34.0019
11.5 | 1.0754 | 0.03386 | -0.0041 | 31.7602
12 | 1.1059 | 0.03605 | -0.0025 | 30.6768
13 | 1.1581 | 0.04153 | 0.0009 | 27.8859
13.5 | 1.1785 | 0.04479 | 0.0028 | 26.3117
14 | 1.1931 | 0.04877 | 0.005 | 24.4638
14.5 | 1.209 | 0.05279 | 0.0066 | 22.9021
15 | 1.2206 | 0.05741 | 0.0078 | 21.2611
15.5 | 1.225 | 0.06304 | 0.0087 | 19.4321
16 | 1.2257 | 0.06941 | 0.0087 | 17.6588
16.5 | 1.2219 | 0.07672 | 0.0077 | 15.9267
17 | 1.2062 | 0.08616 | 0.0054 | 13.9995
17.5 | 1.1745 | 0.09869 | 0.0009 | 11.9009
18 | 1.1483 | 0.11157 | -0.0053 | 10.2922
18.5 | 1.1189 | 0.12591 | -0.0135 | 8.8865
19 | 1.0788 | 0.1434 | -0.0244 | 7.523
19.5 | 1.0254 | 0.16578 | -0.0388 | 6.1853
20 | 0.8799 | 0.22463 | -0.0675 | 3.9171

## 47. Re 1M Mach 0.50 (1)
BIGFOIL.COM POLAR EXPORT
NACA66-416 a=0.8
NACA66-416 a=0.8 |  |  |  | Cl Max: | 1.271 | at alpha= | 20 | deg
JavaFoil+Calcfoil stall+Eppler ext transition |  |  |  | L/D Max: | 129.718 | at alpha= | 3.5 | deg
Re: | 1000000 |  |  | Cd Min: | 0.00597 | at alpha= | -1 | deg
Mach: | 0.5 |  |  | Cl=0 at alpha= | -3.2286 | deg
|  |  |  | @ Cl=0.1, Cd= | 0.009368
|  |  |  | @ Cl=0.4, Cd= | 0.0060531
|  |  |  | @ Cl=0.6, Cd= | 0.0064243
alpha (deg) | Cl | Cd | Cm | Cl/Cd
-20 | -0.934 | 0.19695 | -0.023 | -4.742
-19.5 | -0.907 | 0.19517 | -0.024 | -4.647
-19 | -0.878 | 0.18808 | -0.024 | -4.67
-18.5 | -0.85 | 0.18141 | -0.024 | -4.687
-18 | -0.823 | 0.17516 | -0.024 | -4.698
-17.5 | -0.796 | 0.17107 | -0.025 | -4.651
-17 | -0.768 | 0.16672 | -0.026 | -4.609
-16.5 | -0.74 | 0.16002 | -0.026 | -4.626
-16 | -0.712 | 0.15247 | -0.025 | -4.669
-15.5 | -0.685 | 0.14481 | -0.026 | -4.727
-15 | -0.657 | 0.14061 | -0.027 | -4.673
-14.5 | -0.63 | 0.13564 | -0.027 | -4.642
-14 | -0.602 | 0.13173 | -0.028 | -4.57
-13.5 | -0.573 | 0.12682 | -0.027 | -4.52
-13 | -0.545 | 0.12571 | -0.027 | -4.339
-12.5 | -0.518 | 0.11642 | -0.027 | -4.448
-12 | -0.49 | 0.11189 | -0.028 | -4.381
-11.5 | -0.462 | 0.10731 | -0.029 | -4.31
-11 | -0.435 | 0.10425 | -0.029 | -4.17
-10.5 | -0.407 | 0.10485 | -0.03 | -3.88
-10 | -0.378 | 0.09584 | -0.028 | -3.948
-9.5 | -0.351 | 0.0904 | -0.029 | -3.879
-9 | -0.323 | 0.08394 | -0.03 | -3.846
-8.5 | -0.295 | 0.082 | -0.03 | -3.597
-8 | -0.397 | 0.05646 | -0.03 | -7.039
-7.5 | -0.402 | 0.05103 | -0.031 | -7.878
-7 | -0.377 | 0.04717 | -0.034 | -7.999
-6.5 | -0.34 | 0.04325 | -0.036 | -7.869
-6 | -0.297 | 0.04022 | -0.039 | -7.376
-5.5 | -0.301 | 0.01172 | -0.077 | -25.637
-5 | -0.238 | 0.01124 | -0.078 | -21.193
-4.5 | -0.173 | 0.01075 | -0.08 | -16.109
-4 | -0.106 | 0.01032 | -0.081 | -10.274
-3.5 | -0.038 | 0.00995 | -0.083 | -3.781
-3 | 0.032 | 0.00964 | -0.084 | 3.305
-2.5 | 0.102 | 0.00936 | -0.086 | 10.905
-2 | 0.173 | 0.00913 | -0.087 | 18.911
-1.5 | 0.244 | 0.00891 | -0.089 | 27.432
-1 | 0.317 | 0.00597 | -0.09 | 53.075
-0.5 | 0.388 | 0.00601 | -0.092 | 64.531
0 | 0.452 | 0.00624 | -0.093 | 72.356
0.5 | 0.521 | 0.00633 | -0.094 | 82.353
1 | 0.59 | 0.00641 | -0.095 | 92.061
1.5 | 0.66 | 0.00651 | -0.097 | 101.27
2 | 0.729 | 0.00665 | -0.098 | 109.62
2.5 | 0.797 | 0.00679 | -0.099 | 117.489
3 | 0.86 | 0.00697 | -0.1 | 123.328
3.5 | 0.924 | 0.00713 | -0.102 | 129.718
4 | 0.984 | 0.01593 | -0.102 | 61.757
4.5 | 1.045 | 0.01681 | -0.104 | 62.155
5 | 1.103 | 0.01764 | -0.105 | 62.512
5.5 | 1.155 | 0.0186 | -0.106 | 62.069
6 | 1.199 | 0.01959 | -0.107 | 61.231
6.5 | 1.234 | 0.02071 | -0.108 | 59.572
7 | 1.252 | 0.02208 | -0.109 | 56.713
7.5 | 1.243 | 0.02359 | -0.11 | 52.688
8 | 0.975 | 0.05543 | -0.051 | 17.598
8.5 | 0.65 | 0.06226 | -0.048 | 10.438
9 | 0.676 | 0.07894 | -0.046 | 8.569
9.5 | 0.704 | 0.0889 | -0.049 | 7.92
10 | 0.731 | 0.09393 | -0.05 | 7.783
10.5 | 0.758 | 0.09638 | -0.05 | 7.865
11 | 0.785 | 0.10229 | -0.052 | 7.676
11.5 | 0.813 | 0.10765 | -0.056 | 7.553
12 | 0.84 | 0.11228 | -0.057 | 7.48
12.5 | 0.867 | 0.11701 | -0.057 | 7.406
13 | 0.893 | 0.1226 | -0.058 | 7.286
13.5 | 0.922 | 0.13163 | -0.063 | 7.001
14 | 0.948 | 0.13544 | -0.063 | 7
14.5 | 0.975 | 0.14006 | -0.064 | 6.959
15 | 1.004 | 0.15169 | -0.069 | 6.615
15.5 | 1.03 | 0.15495 | -0.069 | 6.645
16 | 1.056 | 0.15952 | -0.07 | 6.621
16.5 | 1.084 | 0.16503 | -0.073 | 6.568
17 | 1.112 | 0.16769 | -0.075 | 6.63
17.5 | 1.138 | 0.1724 | -0.076 | 6.6
18 | 1.165 | 0.17907 | -0.078 | 6.504
18.5 | 1.195 | 0.18951 | -0.082 | 6.304
19 | 1.219 | 0.19743 | -0.082 | 6.177
19.5 | 1.245 | 0.20074 | -0.082 | 6.204
20 | 1.271 | 0.20504 | -0.083 | 6.2

## 48. Re 1M Mach 0.50 (2)
BIGFOIL.COM POLAR EXPORT
NACA66-416 a=0.8
NACA66-416 a=0.8 |  |  |  | Cl Max: | 1.0445 | at alpha= | 11.5 | deg
XFOIL ncrit=9 |  |  |  | L/D Max: | 116.218 | at alpha= | 4 | deg
Re: | 1000000 |  |  | Cd Min: | 0.22362 | at alpha= | -20 | deg
Mach: | 0.5 |  |  | Cl=0 at alpha= | -3.733 | deg
|  |  |  | @ Cl=0.1, Cd= | 0.010055
|  |  |  | @ Cl=0.4, Cd= | 0.0080224
|  |  |  | @ Cl=0.6, Cd= | 0.0083834
alpha (deg) | Cl | Cd | Cm | Cl/Cd
-20 | -0.4231 | 0.22362 | -0.0536 | -1.892
-19.5 | -0.4081 | 0.21449 | -0.0584 | -1.9027
-18.5 | -0.3653 | 0.20068 | -0.0666 | -1.8203
-18 | -0.3498 | 0.19231 | -0.0714 | -1.8189
-17.5 | -0.3356 | 0.18373 | -0.0765 | -1.8266
-17 | -0.3101 | 0.17743 | -0.0794 | -1.7477
-16.5 | -0.2901 | 0.17081 | -0.0831 | -1.6984
-16 | -0.2798 | 0.16177 | -0.0889 | -1.7296
-15.5 | -0.2666 | 0.15327 | -0.0936 | -1.7394
-15 | -0.2441 | 0.14651 | -0.0962 | -1.6661
-14.5 | -0.2235 | 0.1401 | -0.0998 | -1.5953
-14 | -0.2066 | 0.13307 | -0.1037 | -1.5526
-13.5 | -0.2029 | 0.12318 | -0.1097 | -1.6472
-13 | -0.1921 | 0.11464 | -0.1142 | -1.6757
-12.5 | -0.1826 | 0.10615 | -0.1186 | -1.7202
-12 | -0.1773 | 0.09824 | -0.122 | -1.8048
-11.5 | -0.1628 | 0.09229 | -0.1249 | -1.764
-11 | -0.1718 | 0.08124 | -0.1304 | -2.1147
-10.5 | -0.1822 | 0.07112 | -0.1358 | -2.5619
-10 | -0.2106 | 0.05621 | -0.1461 | -3.7467
-9.5 | -0.2516 | 0.04552 | -0.1512 | -5.5272
-9 | -0.2881 | 0.03817 | -0.1502 | -7.5478
-8.5 | -0.3176 | 0.0323 | -0.1458 | -9.8328
-8 | -0.3369 | 0.0275 | -0.1389 | -12.2509
-7.5 | -0.3439 | 0.02321 | -0.1306 | -14.8169
-7 | -0.3216 | 0.01989 | -0.1246 | -16.1689
-6.5 | -0.2748 | 0.01677 | -0.1219 | -16.3864
-6 | -0.2173 | 0.01483 | -0.1204 | -14.6527
-5.5 | -0.1666 | 0.01361 | -0.1175 | -12.241
-5 | -0.1198 | 0.01273 | -0.1141 | -9.4108
-4.5 | -0.0724 | 0.01198 | -0.1109 | -6.0434
-4 | -0.029 | 0.01108 | -0.1072 | -2.6173
-3.5 | 0.0253 | 0.01059 | -0.1053 | 2.389
-3 | 0.0816 | 0.01016 | -0.1039 | 8.0315
-2.5 | 0.1396 | 0.00983 | -0.1029 | 14.2014
-2 | 0.1652 | 0.00778 | -0.0975 | 21.2339
-1.5 | 0.2175 | 0.00724 | -0.0956 | 30.0414
-1 | 0.2839 | 0.00755 | -0.0958 | 37.6026
-0.5 | 0.3508 | 0.00787 | -0.0962 | 44.5743
0 | 0.4186 | 0.00808 | -0.097 | 51.8069
0.5 | 0.4878 | 0.00821 | -0.0982 | 59.4153
1 | 0.5544 | 0.00834 | -0.099 | 66.4748
1.5 | 0.6174 | 0.0084 | -0.0989 | 73.5
2 | 0.6859 | 0.0084 | -0.0998 | 81.6548
2.5 | 0.7564 | 0.00841 | -0.1009 | 89.9405
3 | 0.8188 | 0.00814 | -0.0999 | 100.5897
3.5 | 0.875 | 0.00797 | -0.0975 | 109.7867
4 | 0.9158 | 0.00788 | -0.0919 | 116.2183
4.5 | 0.9199 | 0.0083 | -0.0795 | 110.8313
5 | 0.8638 | 0.01106 | -0.0586 | 78.1013
5.5 | 0.831 | 0.01428 | -0.0438 | 58.1933
6 | 0.8091 | 0.01775 | -0.0321 | 45.5831
6.5 | 0.7961 | 0.0213 | -0.0227 | 37.3756
7 | 0.8074 | 0.02416 | -0.0165 | 33.4189
7.5 | 0.8443 | 0.02596 | -0.0132 | 32.5231
8 | 0.8759 | 0.02813 | -0.0093 | 31.1376
8.5 | 0.9103 | 0.03031 | -0.0059 | 30.033
9 | 0.9382 | 0.03304 | -0.0021 | 28.3959
9.5 | 0.9584 | 0.03641 | 0.002 | 26.3224
10 | 0.9839 | 0.03962 | 0.0057 | 24.8334
10.5 | 1.0092 | 0.04309 | 0.0092 | 23.4207
11 | 1.0321 | 0.04704 | 0.0125 | 21.9409
11.5 | 1.0445 | 0.05219 | 0.0156 | 20.0134
12.5 | 1.0278 | 0.06827 | 0.0182 | 15.0549
13 | 1.0018 | 0.07934 | 0.0158 | 12.6267
14 | 0.9357 | 0.10641 | 0.0034 | 8.7933
14.5 | 0.9037 | 0.12267 | -0.0074 | 7.3669
15 | 0.8758 | 0.13997 | -0.0186 | 6.2571
15.5 | 0.8544 | 0.1571 | -0.0286 | 5.4386
16 | 0.8541 | 0.16908 | -0.0358 | 5.0515
16.5 | 0.8501 | 0.18304 | -0.0438 | 4.6443

## 49. Re 2M Mach 0.00 (1)
BIGFOIL.COM POLAR EXPORT
NACA66-416 a=0.8
NACA66-416 a=0.8 |  |  |  | Cl Max: | 1.451 | at alpha= | 12 | deg
JavaFoil+Calcfoil stall+Eppler ext transition |  |  |  | L/D Max: | 169.575 | at alpha= | 4 | deg
Re: | 2000000 |  |  | Cd Min: | 0.00408 | at alpha= | -0.5 | deg
Mach: | 0 |  |  | Cl=0 at alpha= | -3.2295 | deg
|  |  |  | @ Cl=0.1, Cd= | 0.0076252
|  |  |  | @ Cl=0.4, Cd= | 0.0046433
|  |  |  | @ Cl=0.6, Cd= | 0.0048045
alpha (deg) | Cl | Cd | Cm | Cl/Cd
-20 | -0.67 | 0.17867 | -0.017 | -3.75
-19.5 | -0.69 | 0.16536 | -0.017 | -4.174
-19 | -0.71 | 0.15648 | -0.018 | -4.534
-18.5 | -0.728 | 0.15112 | -0.018 | -4.818
-18 | -0.745 | 0.14473 | -0.019 | -5.15
-17.5 | -0.761 | 0.13527 | -0.019 | -5.625
-17 | -0.774 | 0.12975 | -0.02 | -5.968
-16.5 | -0.786 | 0.12267 | -0.02 | -6.403
-16 | -0.792 | 0.11579 | -0.021 | -6.841
-15.5 | -0.791 | 0.11067 | -0.021 | -7.15
-15 | -0.788 | 0.1037 | -0.022 | -7.598
-14.5 | -0.782 | 0.09829 | -0.023 | -7.959
-14 | -0.774 | 0.09351 | -0.023 | -8.276
-13.5 | -0.762 | 0.08785 | -0.024 | -8.678
-13 | -0.748 | 0.083 | -0.025 | -9.009
-12.5 | -0.731 | 0.07869 | -0.026 | -9.291
-12 | -0.711 | 0.07344 | -0.027 | -9.685
-11.5 | -0.687 | 0.06974 | -0.028 | -9.856
-11 | -0.664 | 0.06378 | -0.031 | -10.415
-10.5 | -0.759 | 0.01365 | -0.055 | -55.646
-10 | -0.725 | 0.01271 | -0.057 | -57.05
-9.5 | -0.686 | 0.01201 | -0.058 | -57.095
-9 | -0.641 | 0.01144 | -0.059 | -56.014
-8.5 | -0.594 | 0.01099 | -0.061 | -54.077
-8 | -0.545 | 0.01053 | -0.062 | -51.746
-7.5 | -0.494 | 0.01012 | -0.063 | -48.741
-7 | -0.44 | 0.00977 | -0.065 | -45.077
-6.5 | -0.386 | 0.00941 | -0.066 | -40.989
-6 | -0.329 | 0.0091 | -0.067 | -36.197
-5.5 | -0.272 | 0.00883 | -0.068 | -30.796
-5 | -0.214 | 0.00825 | -0.07 | -25.885
-4.5 | -0.154 | 0.00845 | -0.071 | -18.254
-4 | -0.094 | 0.00821 | -0.072 | -11.443
-3.5 | -0.033 | 0.00803 | -0.074 | -4.13
-3 | 0.028 | 0.00782 | -0.075 | 3.578
-2.5 | 0.089 | 0.00765 | -0.076 | 11.688
-2 | 0.151 | 0.00751 | -0.077 | 20.096
-1.5 | 0.213 | 0.00433 | -0.078 | 49.226
-1 | 0.275 | 0.0043 | -0.079 | 63.846
-0.5 | 0.336 | 0.00408 | -0.08 | 82.344
0 | 0.396 | 0.00464 | -0.082 | 85.362
0.5 | 0.457 | 0.00469 | -0.083 | 97.376
1 | 0.518 | 0.00474 | -0.084 | 109.341
1.5 | 0.579 | 0.00478 | -0.085 | 121.118
2 | 0.639 | 0.00485 | -0.086 | 131.806
2.5 | 0.7 | 0.00491 | -0.087 | 142.514
3 | 0.756 | 0.00498 | -0.088 | 151.783
3.5 | 0.814 | 0.00506 | -0.089 | 160.953
4 | 0.872 | 0.00514 | -0.09 | 169.575
4.5 | 0.92 | 0.01214 | -0.091 | 75.815
5 | 0.975 | 0.01267 | -0.092 | 76.999
5.5 | 1.028 | 0.01314 | -0.093 | 78.273
6 | 1.08 | 0.01367 | -0.094 | 79.022
6.5 | 1.129 | 0.01419 | -0.095 | 79.581
7 | 1.176 | 0.01477 | -0.096 | 79.635
7.5 | 1.221 | 0.01539 | -0.097 | 79.34
8 | 1.263 | 0.01602 | -0.098 | 78.81
8.5 | 1.302 | 0.01675 | -0.099 | 77.723
9 | 1.337 | 0.01747 | -0.1 | 76.566
9.5 | 1.369 | 0.01825 | -0.101 | 75.018
10 | 1.398 | 0.01909 | -0.102 | 73.207
10.5 | 1.42 | 0.01999 | -0.102 | 71.018
11 | 1.435 | 0.02091 | -0.103 | 68.655
11.5 | 1.446 | 0.02188 | -0.104 | 66.094
12 | 1.451 | 0.02301 | -0.105 | 63.052
12.5 | 1.451 | 0.0241 | -0.106 | 60.224
13 | 1.446 | 0.02539 | -0.107 | 56.977
13.5 | 1.437 | 0.02659 | -0.107 | 54.039
14 | 1.422 | 0.0281 | -0.108 | 50.623
14.5 | 1.405 | 0.02936 | -0.109 | 47.83
15 | 1.373 | 0.03183 | -0.109 | 43.143
15.5 | 1.333 | 0.0351 | -0.109 | 37.984
16 | 1.136 | 0.09895 | -0.08 | 11.484
16.5 | 1.085 | 0.11715 | -0.069 | 9.259
17 | 1.047 | 0.12784 | -0.065 | 8.191

## 50. Re 2M Mach 0.00 (2)
BIGFOIL.COM POLAR EXPORT
NACA66-416 a=0.8
NACA66-416 a=0.8 |  |  |  | Cl Max: | 1.4835 | at alpha= | 20 | deg
XFOIL ncrit=9 |  |  |  | L/D Max: | 150.233 | at alpha= | 3.5 | deg
Re: | 2000000 |  |  | Cd Min: | 0.0775 | at alpha= | 20 | deg
Mach: | 0 |  |  | Cl=0 at alpha= | -3.4664 | deg
|  |  |  | @ Cl=0.1, Cd= | 0.0068739
|  |  |  | @ Cl=0.4, Cd= | 0.0049357
|  |  |  | @ Cl=0.6, Cd= | 0.0050146
alpha (deg) | Cl | Cd | Cm | Cl/Cd
-19 | -0.8643 | 0.07603 | -0.1026 | -11.3679
-18.5 | -0.923 | 0.05956 | -0.1126 | -15.497
-18 | -0.9559 | 0.04913 | -0.1175 | -19.4565
-17.5 | -0.9626 | 0.04328 | -0.1192 | -22.2412
-17 | -0.9596 | 0.03897 | -0.1196 | -24.6241
-16.5 | -0.9468 | 0.03603 | -0.1193 | -26.2781
-16 | -0.9385 | 0.03296 | -0.1183 | -28.4739
-15.5 | -0.9249 | 0.03043 | -0.1169 | -30.3943
-15 | -0.9147 | 0.02779 | -0.1148 | -32.9147
-14.5 | -0.8973 | 0.02572 | -0.1127 | -34.8872
-14 | -0.8767 | 0.02395 | -0.1104 | -36.6054
-13.5 | -0.8552 | 0.0222 | -0.1079 | -38.5225
-13 | -0.8286 | 0.02082 | -0.1057 | -39.7983
-12.5 | -0.8008 | 0.01953 | -0.1032 | -41.0036
-12 | -0.7689 | 0.01854 | -0.1011 | -41.4725
-11.5 | -0.7401 | 0.0171 | -0.0983 | -43.2807
-11 | -0.7166 | 0.0152 | -0.0946 | -47.1447
-10.5 | -0.6835 | 0.01438 | -0.0917 | -47.5313
-10 | -0.6468 | 0.01381 | -0.0892 | -46.8356
-9.5 | -0.6044 | 0.01321 | -0.0877 | -45.7532
-9 | -0.5602 | 0.01257 | -0.0866 | -44.5664
-8.5 | -0.5139 | 0.01201 | -0.0857 | -42.7893
-8 | -0.4659 | 0.01156 | -0.0851 | -40.3028
-7.5 | -0.4178 | 0.01104 | -0.0844 | -37.8442
-7 | -0.3747 | 0.01009 | -0.083 | -37.1358
-6.5 | -0.3238 | 0.00968 | -0.0828 | -33.4504
-6 | -0.2721 | 0.00932 | -0.0827 | -29.1953
-5.5 | -0.2193 | 0.00902 | -0.0828 | -24.3126
-5 | -0.1663 | 0.00865 | -0.0829 | -19.2254
-4.5 | -0.1133 | 0.00827 | -0.083 | -13.7001
-4 | -0.0585 | 0.00802 | -0.0834 | -7.2943
-3.5 | -0.0037 | 0.00777 | -0.0838 | -0.47619
-3 | 0.0513 | 0.00755 | -0.0842 | 6.7947
-2.5 | 0.101 | 0.00686 | -0.084 | 14.723
-2 | 0.1476 | 0.00573 | -0.0834 | 25.7592
-1.5 | 0.1968 | 0.00475 | -0.0832 | 41.4316
-1 | 0.2556 | 0.00478 | -0.0842 | 53.4728
-0.5 | 0.3145 | 0.00484 | -0.0853 | 64.9793
0 | 0.3732 | 0.00489 | -0.0863 | 76.319
0.5 | 0.4318 | 0.00499 | -0.0873 | 86.5331
1 | 0.4901 | 0.00497 | -0.0883 | 98.6117
1.5 | 0.5484 | 0.00497 | -0.0893 | 110.3421
2 | 0.6063 | 0.00502 | -0.0902 | 120.7769
2.5 | 0.6635 | 0.00501 | -0.091 | 132.4351
3 | 0.7199 | 0.00507 | -0.0916 | 141.9921
3.5 | 0.7737 | 0.00515 | -0.0916 | 150.233
4 | 0.8048 | 0.0059 | -0.0872 | 136.4068
4.5 | 0.8 | 0.00717 | -0.0756 | 111.576
5 | 0.7944 | 0.00863 | -0.0645 | 92.051
5.5 | 0.7959 | 0.01027 | -0.0555 | 77.4976
6 | 0.8049 | 0.01193 | -0.0483 | 67.4686
6.5 | 0.8179 | 0.01362 | -0.0422 | 60.0514
7 | 0.8468 | 0.01476 | -0.0387 | 57.3713
7.5 | 0.8842 | 0.01558 | -0.0366 | 56.7522
8 | 0.9192 | 0.01655 | -0.0343 | 55.5408
8.5 | 0.9577 | 0.01734 | -0.0326 | 55.2307
9 | 0.9935 | 0.01828 | -0.0305 | 54.349
9.5 | 1.0271 | 0.01942 | -0.0283 | 52.8888
10 | 1.0632 | 0.02041 | -0.0265 | 52.0921
10.5 | 1.0984 | 0.02148 | -0.0247 | 51.1359
11.5 | 1.1574 | 0.02444 | -0.02 | 47.3568
12 | 1.1905 | 0.02574 | -0.0183 | 46.251
13 | 1.2512 | 0.02862 | -0.0144 | 43.7177
14 | 1.3059 | 0.03269 | -0.0116 | 39.948
14.5 | 1.3267 | 0.03518 | -0.0095 | 37.7118
15 | 1.3574 | 0.03695 | -0.0085 | 36.7361
15.5 | 1.3813 | 0.03934 | -0.007 | 35.1118
16 | 1.4054 | 0.04176 | -0.0058 | 33.6542
16.5 | 1.4262 | 0.04454 | -0.0045 | 32.0207
17 | 1.443 | 0.04781 | -0.0033 | 30.182
17.5 | 1.4567 | 0.0515 | -0.0022 | 28.2854
18 | 1.4548 | 0.05698 | -0.001 | 25.5318
18.5 | 1.464 | 0.06157 | -0.0006 | 23.7778
19 | 1.4722 | 0.06643 | -0.0007 | 22.1617
19.5 | 1.4833 | 0.07117 | -0.0013 | 20.8416
20 | 1.4835 | 0.0775 | -0.0023 | 19.1419

## 51. Re 2M Mach 0.10 (1)
BIGFOIL.COM POLAR EXPORT
NACA66-416 a=0.8
NACA66-416 a=0.8 |  |  |  | Cl Max: | 1.442 | at alpha= | 12 | deg
JavaFoil+Calcfoil stall+Eppler ext transition |  |  |  | L/D Max: | 169.125 | at alpha= | 4 | deg
Re: | 2000000 |  |  | Cd Min: | 0.0041 | at alpha= | -1 | deg
Mach: | 0.1 |  |  | Cl=0 at alpha= | -3.2295 | deg
|  |  |  | @ Cl=0.1, Cd= | 0.0076374
|  |  |  | @ Cl=0.4, Cd= | 0.0046416
|  |  |  | @ Cl=0.6, Cd= | 0.0048193
alpha (deg) | Cl | Cd | Cm | Cl/Cd
-20 | -0.62 | 0.18439 | -0.017 | -3.362
-19.5 | -0.643 | 0.17085 | -0.017 | -3.765
-19 | -0.666 | 0.16368 | -0.018 | -4.071
-18.5 | -0.688 | 0.15508 | -0.018 | -4.437
-18 | -0.709 | 0.14803 | -0.019 | -4.791
-17.5 | -0.728 | 0.13745 | -0.019 | -5.298
-17 | -0.746 | 0.13162 | -0.02 | -5.666
-16.5 | -0.761 | 0.12488 | -0.02 | -6.09
-16 | -0.77 | 0.11732 | -0.021 | -6.564
-15.5 | -0.772 | 0.11219 | -0.021 | -6.882
-15 | -0.772 | 0.10493 | -0.022 | -7.354
-14.5 | -0.769 | 0.09919 | -0.023 | -7.751
-14 | -0.763 | 0.09374 | -0.023 | -8.135
-13.5 | -0.753 | 0.08834 | -0.024 | -8.528
-13 | -0.741 | 0.08353 | -0.025 | -8.87
-12.5 | -0.725 | 0.07914 | -0.025 | -9.161
-12 | -0.708 | 0.07399 | -0.027 | -9.563
-11.5 | -0.685 | 0.06982 | -0.028 | -9.817
-11 | -0.66 | 0.06563 | -0.029 | -10.055
-10.5 | -0.752 | 0.01458 | -0.055 | -51.561
-10 | -0.725 | 0.01289 | -0.057 | -56.21
-9.5 | -0.686 | 0.01214 | -0.058 | -56.499
-9 | -0.642 | 0.01154 | -0.06 | -55.612
-8.5 | -0.595 | 0.01106 | -0.061 | -53.797
-8 | -0.546 | 0.0106 | -0.062 | -51.51
-7.5 | -0.495 | 0.01017 | -0.064 | -48.668
-7 | -0.442 | 0.00983 | -0.065 | -44.964
-6.5 | -0.387 | 0.00948 | -0.066 | -40.835
-6 | -0.331 | 0.00917 | -0.067 | -36.078
-5.5 | -0.273 | 0.00886 | -0.069 | -30.828
-5 | -0.215 | 0.00791 | -0.07 | -27.136
-4.5 | -0.155 | 0.00852 | -0.071 | -18.191
-4 | -0.094 | 0.0083 | -0.073 | -11.375
-3.5 | -0.033 | 0.008 | -0.074 | -4.166
-3 | 0.028 | 0.00784 | -0.075 | 3.588
-2.5 | 0.09 | 0.00766 | -0.076 | 11.728
-2 | 0.152 | 0.00752 | -0.078 | 20.165
-1.5 | 0.214 | 0.00432 | -0.079 | 49.56
-1 | 0.276 | 0.0041 | -0.08 | 67.379
-0.5 | 0.338 | 0.0041 | -0.081 | 82.444
0 | 0.398 | 0.00464 | -0.082 | 85.683
0.5 | 0.459 | 0.00469 | -0.083 | 97.898
1 | 0.52 | 0.00475 | -0.084 | 109.524
1.5 | 0.581 | 0.00481 | -0.085 | 120.887
2 | 0.642 | 0.00484 | -0.086 | 132.612
2.5 | 0.703 | 0.00491 | -0.088 | 143.087
3 | 0.76 | 0.00501 | -0.089 | 151.455
3.5 | 0.818 | 0.00509 | -0.09 | 160.853
4 | 0.876 | 0.00518 | -0.091 | 169.125
4.5 | 0.925 | 0.0122 | -0.091 | 75.775
5 | 0.98 | 0.01274 | -0.092 | 76.918
5.5 | 1.033 | 0.01322 | -0.093 | 78.148
6 | 1.084 | 0.01376 | -0.094 | 78.835
6.5 | 1.134 | 0.0143 | -0.095 | 79.303
7 | 1.181 | 0.0149 | -0.096 | 79.235
7.5 | 1.225 | 0.01552 | -0.097 | 78.922
8 | 1.267 | 0.01617 | -0.098 | 78.316
8.5 | 1.305 | 0.01689 | -0.099 | 77.24
9 | 1.34 | 0.01765 | -0.1 | 75.889
9.5 | 1.371 | 0.01846 | -0.101 | 74.252
10 | 1.398 | 0.01929 | -0.102 | 72.449
10.5 | 1.418 | 0.02028 | -0.103 | 69.935
11 | 1.432 | 0.02117 | -0.104 | 67.64
11.5 | 1.439 | 0.02223 | -0.105 | 64.747
12 | 1.442 | 0.02331 | -0.106 | 61.847
12.5 | 1.439 | 0.02445 | -0.106 | 58.843
13 | 1.43 | 0.02583 | -0.107 | 55.379
13.5 | 1.416 | 0.02724 | -0.108 | 51.99
14 | 1.398 | 0.02863 | -0.109 | 48.821
14.5 | 1.374 | 0.03001 | -0.109 | 45.802
15 | 1.332 | 0.03368 | -0.109 | 39.547
15.5 | 1.123 | 0.09945 | -0.076 | 11.293
16 | 1.077 | 0.11282 | -0.069 | 9.542
16.5 | 1.035 | 0.12445 | -0.063 | 8.314
17 | 0.997 | 0.13306 | -0.061 | 7.491

## 52. Re 2M Mach 0.10 (2)
BIGFOIL.COM POLAR EXPORT
NACA66-416 a=0.8
NACA66-416 a=0.8 |  |  |  | Cl Max: | 1.4675 | at alpha= | 19.5 | deg
XFOIL ncrit=9 |  |  |  | L/D Max: | 150.464 | at alpha= | 3.5 | deg
Re: | 2000000 |  |  | Cd Min: | 0.19418 | at alpha= | -20 | deg
Mach: | 0.1 |  |  | Cl=0 at alpha= | -3.4693 | deg
|  |  |  | @ Cl=0.1, Cd= | 0.0069514
|  |  |  | @ Cl=0.4, Cd= | 0.0049561
|  |  |  | @ Cl=0.6, Cd= | 0.0050316
alpha (deg) | Cl | Cd | Cm | Cl/Cd
-20 | -0.4374 | 0.19418 | -0.0471 | -2.2525
-18 | -0.866 | 0.0625 | -0.113 | -13.856
-17.5 | -0.893 | 0.05226 | -0.1186 | -17.0876
-17 | -0.9051 | 0.04529 | -0.1213 | -19.9845
-16.5 | -0.9042 | 0.0406 | -0.122 | -22.2709
-16 | -0.9037 | 0.03653 | -0.1216 | -24.7386
-15.5 | -0.8966 | 0.03326 | -0.1205 | -26.9573
-15 | -0.8927 | 0.03 | -0.1184 | -29.7567
-14.5 | -0.8801 | 0.02752 | -0.1163 | -31.9804
-14 | -0.8636 | 0.02539 | -0.1139 | -34.0134
-13.5 | -0.8459 | 0.02335 | -0.1111 | -36.227
-13 | -0.822 | 0.02175 | -0.1086 | -37.7931
-12.5 | -0.7969 | 0.02019 | -0.1059 | -39.47
-12 | -0.7663 | 0.01906 | -0.1035 | -40.2046
-11.5 | -0.7336 | 0.0182 | -0.1011 | -40.3077
-11 | -0.7127 | 0.01568 | -0.0972 | -45.4528
-10.5 | -0.6806 | 0.01469 | -0.0941 | -46.3308
-10 | -0.645 | 0.01404 | -0.0914 | -45.9402
-9.5 | -0.6044 | 0.01343 | -0.0894 | -45.0037
-9 | -0.5604 | 0.01275 | -0.0881 | -43.9529
-8.5 | -0.5144 | 0.01216 | -0.087 | -42.3026
-8 | -0.4668 | 0.01167 | -0.0862 | -40
-7.5 | -0.4169 | 0.01125 | -0.0858 | -37.0578
-7 | -0.3753 | 0.01018 | -0.084 | -36.8664
-6.5 | -0.3246 | 0.00974 | -0.0836 | -33.3265
-6 | -0.2728 | 0.00938 | -0.0834 | -29.0832
-5.5 | -0.2199 | 0.00906 | -0.0835 | -24.2715
-5 | -0.1663 | 0.00871 | -0.0836 | -19.093
-4.5 | -0.1134 | 0.0083 | -0.0836 | -13.6627
-4 | -0.0584 | 0.00804 | -0.084 | -7.2637
-3.5 | -0.0034 | 0.00779 | -0.0844 | -0.43646
-3 | 0.052 | 0.00758 | -0.0848 | 6.8602
-2.5 | 0.1024 | 0.00692 | -0.0846 | 14.7977
-2 | 0.1488 | 0.00577 | -0.0839 | 25.7886
-1.5 | 0.1979 | 0.00476 | -0.0836 | 41.5756
-1 | 0.257 | 0.00479 | -0.0847 | 53.6534
-0.5 | 0.3163 | 0.00485 | -0.0857 | 65.2165
0 | 0.3753 | 0.00491 | -0.0868 | 76.4358
0.5 | 0.4343 | 0.00502 | -0.0878 | 86.5139
1 | 0.4929 | 0.00499 | -0.0888 | 98.7776
1.5 | 0.5516 | 0.00499 | -0.0898 | 110.5411
2 | 0.6098 | 0.00504 | -0.0907 | 120.9921
2.5 | 0.6673 | 0.00503 | -0.0914 | 132.664
3 | 0.724 | 0.00508 | -0.092 | 142.5197
3.5 | 0.7779 | 0.00517 | -0.092 | 150.4642
4 | 0.8075 | 0.00595 | -0.0872 | 135.7143
4.5 | 0.8002 | 0.00722 | -0.075 | 110.831
5 | 0.794 | 0.00873 | -0.0638 | 90.9507
5.5 | 0.7952 | 0.01041 | -0.0548 | 76.3881
6 | 0.8039 | 0.01211 | -0.0475 | 66.3832
6.5 | 0.817 | 0.01383 | -0.0414 | 59.0745
7 | 0.8464 | 0.01497 | -0.038 | 56.5397
7.5 | 0.8839 | 0.0158 | -0.0359 | 55.943
8 | 0.9194 | 0.01677 | -0.0335 | 54.8241
8.5 | 0.9577 | 0.0176 | -0.0317 | 54.4148
9 | 0.9937 | 0.01857 | -0.0296 | 53.511
9.5 | 1.0273 | 0.01974 | -0.0273 | 52.0415
10 | 1.0639 | 0.02076 | -0.0255 | 51.2476
10.5 | 1.0985 | 0.0219 | -0.0236 | 50.1598
11.5 | 1.1578 | 0.02494 | -0.0188 | 46.4234
12 | 1.191 | 0.02629 | -0.017 | 45.3024
12.5 | 1.222 | 0.0278 | -0.0151 | 43.9568
13 | 1.2507 | 0.02937 | -0.013 | 42.5843
14 | 1.3008 | 0.03392 | -0.0096 | 38.3491
14.5 | 1.3247 | 0.03627 | -0.0078 | 36.5233
15 | 1.3561 | 0.03808 | -0.0067 | 35.6119
15.5 | 1.3785 | 0.04069 | -0.0052 | 33.8781
16 | 1.4011 | 0.04334 | -0.0039 | 32.3281
16.5 | 1.4212 | 0.04633 | -0.0026 | 30.6756
17 | 1.4361 | 0.04992 | -0.0014 | 28.768
17.5 | 1.4419 | 0.05458 | -0.0001 | 26.4181
18 | 1.4434 | 0.05998 | 0.0007 | 24.0647
18.5 | 1.4552 | 0.06447 | 0.0008 | 22.5717
19 | 1.4603 | 0.06996 | 0.0004 | 20.8734
19.5 | 1.4675 | 0.07546 | -0.0004 | 19.4474
20 | 1.4645 | 0.0825 | -0.0019 | 17.7515

## 53. Re 2M Mach 0.25 (1)
BIGFOIL.COM POLAR EXPORT
NACA66-416 a=0.8
NACA66-416 a=0.8 |  |  |  | Cl Max: | 1.396 | at alpha= | 10.5 | deg
JavaFoil+Calcfoil stall+Eppler ext transition |  |  |  | L/D Max: | 169.898 | at alpha= | 4 | deg
Re: | 2000000 |  |  | Cd Min: | 0.00415 | at alpha= | -1.5 | deg
Mach: | 0.25 |  |  | Cl=0 at alpha= | -3.2302 | deg
|  |  |  | @ Cl=0.1, Cd= | 0.007385
|  |  |  | @ Cl=0.4, Cd= | 0.0047208
|  |  |  | @ Cl=0.6, Cd= | 0.0048724
alpha (deg) | Cl | Cd | Cm | Cl/Cd
-18 | -0.369 | 0.16722 | -0.019 | -2.209
-17.5 | -0.429 | 0.16113 | -0.019 | -2.663
-17 | -0.484 | 0.14932 | -0.02 | -3.24
-16.5 | -0.534 | 0.13964 | -0.02 | -3.826
-16 | -0.575 | 0.13408 | -0.021 | -4.291
-15.5 | -0.605 | 0.12394 | -0.021 | -4.879
-15 | -0.629 | 0.11604 | -0.022 | -5.423
-14.5 | -0.649 | 0.10745 | -0.022 | -6.043
-14 | -0.664 | 0.10022 | -0.022 | -6.622
-13.5 | -0.673 | 0.0934 | -0.023 | -7.209
-13 | -0.678 | 0.08841 | -0.024 | -7.668
-12.5 | -0.677 | 0.08252 | -0.025 | -8.205
-12 | -0.671 | 0.077 | -0.026 | -8.715
-11.5 | -0.659 | 0.0728 | -0.027 | -9.058
-11 | -0.643 | 0.06824 | -0.028 | -9.421
-10.5 | -0.622 | 0.06386 | -0.029 | -9.74
-10 | -0.597 | 0.05964 | -0.031 | -10.011
-9.5 | -0.568 | 0.05539 | -0.033 | -10.249
-9 | -0.644 | 0.01217 | -0.061 | -52.904
-8.5 | -0.6 | 0.01155 | -0.062 | -51.928
-8 | -0.553 | 0.01103 | -0.064 | -50.086
-7.5 | -0.502 | 0.01058 | -0.065 | -47.49
-7 | -0.449 | 0.01016 | -0.066 | -44.226
-6.5 | -0.394 | 0.00978 | -0.068 | -40.343
-6 | -0.338 | 0.0094 | -0.069 | -35.908
-5.5 | -0.279 | 0.00909 | -0.07 | -30.701
-5 | -0.219 | 0.00878 | -0.072 | -24.99
-4.5 | -0.159 | 0.00787 | -0.073 | -20.158
-4 | -0.097 | 0.00795 | -0.075 | -12.18
-3.5 | -0.034 | 0.00824 | -0.076 | -4.154
-3 | 0.029 | 0.00805 | -0.077 | 3.589
-2.5 | 0.092 | 0.00741 | -0.078 | 12.461
-2 | 0.156 | 0.00721 | -0.079 | 21.61
-1.5 | 0.22 | 0.00415 | -0.081 | 53.001
-1 | 0.284 | 0.00463 | -0.082 | 61.266
-0.5 | 0.347 | 0.00466 | -0.083 | 74.488
0 | 0.408 | 0.00473 | -0.084 | 86.379
0.5 | 0.471 | 0.00477 | -0.085 | 98.826
1 | 0.534 | 0.0048 | -0.086 | 111.348
1.5 | 0.597 | 0.00487 | -0.088 | 122.403
2 | 0.659 | 0.00492 | -0.089 | 133.911
2.5 | 0.721 | 0.00502 | -0.09 | 143.708
3 | 0.779 | 0.00511 | -0.091 | 152.405
3.5 | 0.839 | 0.00519 | -0.092 | 161.598
4 | 0.898 | 0.00529 | -0.093 | 169.898
4.5 | 0.948 | 0.01264 | -0.093 | 74.993
5 | 1.004 | 0.01321 | -0.094 | 75.972
5.5 | 1.058 | 0.01374 | -0.096 | 76.952
6 | 1.109 | 0.01431 | -0.097 | 77.515
6.5 | 1.158 | 0.01493 | -0.098 | 77.554
7 | 1.204 | 0.01561 | -0.099 | 77.115
7.5 | 1.246 | 0.0163 | -0.1 | 76.419
8 | 1.284 | 0.01704 | -0.101 | 75.389
8.5 | 1.318 | 0.01787 | -0.102 | 73.764
9 | 1.347 | 0.01875 | -0.103 | 71.841
9.5 | 1.371 | 0.01979 | -0.104 | 69.265
10 | 1.388 | 0.02074 | -0.105 | 66.921
10.5 | 1.396 | 0.02184 | -0.106 | 63.897
11 | 1.392 | 0.02287 | -0.106 | 60.887
11.5 | 1.38 | 0.02425 | -0.107 | 56.915
12 | 1.359 | 0.02541 | -0.108 | 53.476
12.5 | 1.327 | 0.0271 | -0.109 | 48.968
13 | 1.274 | 0.03059 | -0.108 | 41.657
13.5 | 1.041 | 0.09413 | -0.059 | 11.055
14 | 0.993 | 0.10207 | -0.055 | 9.727
14.5 | 0.941 | 0.10888 | -0.055 | 8.642
15 | 0.875 | 0.11857 | -0.054 | 7.383
15.5 | 0.803 | 0.1303 | -0.052 | 6.164

## 54. Re 2M Mach 0.25 (2)
BIGFOIL.COM POLAR EXPORT
NACA66-416 a=0.8
NACA66-416 a=0.8 |  |  |  | Cl Max: | 1.3667 | at alpha= | 16.5 | deg
XFOIL ncrit=9 |  |  |  | L/D Max: | 151.879 | at alpha= | 3.5 | deg
Re: | 2000000 |  |  | Cd Min: | 0.20179 | at alpha= | -20 | deg
Mach: | 0.25 |  |  | Cl=0 at alpha= | -3.4903 | deg
|  |  |  | @ Cl=0.1, Cd= | 0.0073105
|  |  |  | @ Cl=0.4, Cd= | 0.0050424
|  |  |  | @ Cl=0.6, Cd= | 0.0051313
alpha (deg) | Cl | Cd | Cm | Cl/Cd
-20 | -0.4285 | 0.20179 | -0.0474 | -2.1235
-19.5 | -0.4164 | 0.19362 | -0.0516 | -2.1506
-19 | -0.4004 | 0.1873 | -0.0555 | -2.1377
-18.5 | -0.3829 | 0.18129 | -0.0595 | -2.1121
-18 | -0.3703 | 0.17339 | -0.0638 | -2.1356
-17 | -0.3448 | 0.15805 | -0.0722 | -2.1816
-16.5 | -0.3412 | 0.14821 | -0.0769 | -2.3021
-16 | -0.3117 | 0.14637 | -0.0795 | -2.1295
-14.5 | -0.5617 | 0.06311 | -0.1205 | -8.9003
-14 | -0.6381 | 0.04638 | -0.1301 | -13.7581
-13.5 | -0.6835 | 0.03786 | -0.1302 | -18.0534
-13 | -0.707 | 0.03223 | -0.1277 | -21.9361
-12.5 | -0.7238 | 0.02753 | -0.1233 | -26.2913
-12 | -0.7235 | 0.02405 | -0.1189 | -30.0832
-11.5 | -0.7025 | 0.02221 | -0.1153 | -31.6299
-11 | -0.6817 | 0.02013 | -0.1114 | -33.8649
-10.5 | -0.6614 | 0.01738 | -0.1072 | -38.0552
-10 | -0.6304 | 0.01581 | -0.1037 | -39.8735
-9.5 | -0.5949 | 0.01478 | -0.1004 | -40.2503
-9 | -0.5574 | 0.01392 | -0.0972 | -40.0431
-8.5 | -0.5138 | 0.01314 | -0.0951 | -39.102
-8 | -0.4684 | 0.01238 | -0.0933 | -37.8352
-7.5 | -0.419 | 0.0118 | -0.0921 | -35.5085
-7 | -0.3747 | 0.01088 | -0.0902 | -34.4393
-6.5 | -0.328 | 0.01013 | -0.0886 | -32.3791
-6 | -0.2759 | 0.0097 | -0.088 | -28.4433
-5.5 | -0.2221 | 0.00928 | -0.0876 | -23.9332
-5 | -0.1665 | 0.00898 | -0.0876 | -18.5412
-4.5 | -0.1138 | 0.00847 | -0.0871 | -13.4357
-4 | -0.0578 | 0.00818 | -0.0873 | -7.066
-3.5 | -0.0011 | 0.00797 | -0.0875 | -0.13802
-3 | 0.0555 | 0.00773 | -0.0878 | 7.1798
-2.5 | 0.1096 | 0.00722 | -0.0878 | 15.1801
-2 | 0.156 | 0.00604 | -0.0869 | 25.8278
-1.5 | 0.2038 | 0.00482 | -0.0862 | 42.2822
-1 | 0.2647 | 0.00485 | -0.0872 | 54.5773
-0.5 | 0.3258 | 0.00492 | -0.0883 | 66.2195
0 | 0.3868 | 0.00501 | -0.0893 | 77.2056
0.5 | 0.448 | 0.00516 | -0.0905 | 86.8217
1 | 0.5083 | 0.00509 | -0.0914 | 99.8625
1.5 | 0.5688 | 0.00509 | -0.0924 | 111.7485
2 | 0.6292 | 0.00517 | -0.0934 | 121.7021
2.5 | 0.6879 | 0.00512 | -0.0939 | 134.3555
3 | 0.7463 | 0.00517 | -0.0944 | 144.352
3.5 | 0.8004 | 0.00527 | -0.0939 | 151.8786
4 | 0.821 | 0.00617 | -0.0868 | 133.0632
4.5 | 0.8026 | 0.00754 | -0.0722 | 106.4456
5 | 0.7921 | 0.00933 | -0.0603 | 84.8982
5.5 | 0.7924 | 0.01119 | -0.0511 | 70.8132
6 | 0.799 | 0.01311 | -0.0435 | 60.9458
6.5 | 0.8106 | 0.01505 | -0.0371 | 53.8605
7 | 0.8443 | 0.01613 | -0.0341 | 52.3435
7.5 | 0.8827 | 0.01706 | -0.0318 | 51.7409
8 | 0.9203 | 0.01808 | -0.0294 | 50.9015
9 | 0.9927 | 0.02038 | -0.0246 | 48.7095
9.5 | 1.0296 | 0.02156 | -0.0224 | 47.7551
10 | 1.0662 | 0.02284 | -0.0202 | 46.6813
10.5 | 1.0999 | 0.02427 | -0.0178 | 45.3193
11 | 1.1267 | 0.02622 | -0.0147 | 42.971
11.5 | 1.1591 | 0.02788 | -0.0124 | 41.5746
12 | 1.1885 | 0.02979 | -0.0099 | 39.8959
12.5 | 1.2179 | 0.03175 | -0.0076 | 38.3591
13 | 1.2443 | 0.03397 | -0.0051 | 36.6294
13.5 | 1.2595 | 0.03713 | -0.0021 | 33.9214
14 | 1.2886 | 0.03976 | -0.001 | 32.4095
14.5 | 1.3061 | 0.04316 | 0.0013 | 30.2618
15 | 1.3322 | 0.04598 | 0.0027 | 28.9735
15.5 | 1.3497 | 0.04969 | 0.0043 | 27.1624
16 | 1.3651 | 0.05377 | 0.0056 | 25.3878
16.5 | 1.3667 | 0.05949 | 0.0067 | 22.9736
17 | 1.3564 | 0.0669 | 0.0071 | 20.275
17.5 | 1.3583 | 0.07344 | 0.0066 | 18.4954
18 | 1.3589 | 0.08051 | 0.0053 | 16.8786
18.5 | 1.3506 | 0.08912 | 0.0028 | 15.1548
19 | 1.3313 | 0.09985 | -0.0013 | 13.333
19.5 | 1.316 | 0.11049 | -0.0063 | 11.9106
20 | 1.2907 | 0.12323 | -0.0132 | 10.4739

## 55. Re 2M Mach 0.50 (1)
BIGFOIL.COM POLAR EXPORT
NACA66-416 a=0.8
NACA66-416 a=0.8 |  |  |  | Cl Max: | 1.274 | at alpha= | 20 | deg
JavaFoil+Calcfoil stall+Eppler ext transition |  |  |  | L/D Max: | 163.298 | at alpha= | 3.5 | deg
Re: | 2000000 |  |  | Cd Min: | 0.00488 | at alpha= | -1 | deg
Mach: | 0.5 |  |  | Cl=0 at alpha= | -3.2286 | deg
|  |  |  | @ Cl=0.1, Cd= | 0.0080571
|  |  |  | @ Cl=0.4, Cd= | 0.0049273
|  |  |  | @ Cl=0.6, Cd= | 0.0051851
alpha (deg) | Cl | Cd | Cm | Cl/Cd
-20 | -0.934 | 0.17773 | -0.023 | -5.257
-19.5 | -0.907 | 0.17336 | -0.024 | -5.234
-19 | -0.881 | 0.16961 | -0.025 | -5.191
-18.5 | -0.851 | 0.1638 | -0.024 | -5.196
-18 | -0.823 | 0.15756 | -0.025 | -5.226
-17.5 | -0.796 | 0.15347 | -0.025 | -5.186
-17 | -0.769 | 0.14912 | -0.026 | -5.155
-16.5 | -0.741 | 0.14224 | -0.026 | -5.212
-16 | -0.712 | 0.136 | -0.026 | -5.238
-15.5 | -0.685 | 0.12993 | -0.026 | -5.27
-15 | -0.657 | 0.12594 | -0.027 | -5.219
-14.5 | -0.63 | 0.12101 | -0.027 | -5.205
-14 | -0.602 | 0.11724 | -0.028 | -5.137
-13.5 | -0.574 | 0.11332 | -0.028 | -5.063
-13 | -0.546 | 0.1109 | -0.027 | -4.92
-12.5 | -0.518 | 0.10474 | -0.028 | -4.946
-12 | -0.49 | 0.09947 | -0.029 | -4.93
-11.5 | -0.463 | 0.09472 | -0.029 | -4.885
-11 | -0.435 | 0.09185 | -0.03 | -4.735
-10.5 | -0.407 | 0.09367 | -0.031 | -4.346
-10 | -0.379 | 0.08285 | -0.029 | -4.57
-9.5 | -0.351 | 0.07045 | -0.03 | -4.981
-9 | -0.323 | 0.06094 | -0.032 | -5.305
-8.5 | -0.295 | 0.05622 | -0.033 | -5.256
-8 | -0.398 | 0.05322 | -0.031 | -7.472
-7.5 | -0.403 | 0.04844 | -0.034 | -8.312
-7 | -0.378 | 0.04465 | -0.037 | -8.473
-6.5 | -0.414 | 0.01141 | -0.075 | -36.261
-6 | -0.361 | 0.01053 | -0.076 | -34.262
-5.5 | -0.302 | 0.00976 | -0.078 | -30.948
-5 | -0.239 | 0.0097 | -0.079 | -24.667
-4.5 | -0.174 | 0.00927 | -0.081 | -18.754
-4 | -0.107 | 0.00891 | -0.082 | -11.961
-3.5 | -0.038 | 0.00857 | -0.084 | -4.406
-3 | 0.032 | 0.0083 | -0.085 | 3.851
-2.5 | 0.102 | 0.00805 | -0.086 | 12.732
-2 | 0.173 | 0.00784 | -0.088 | 22.104
-1.5 | 0.245 | 0.00736 | -0.089 | 33.338
-1 | 0.317 | 0.00488 | -0.091 | 65.021
-0.5 | 0.388 | 0.0049 | -0.092 | 79.183
0 | 0.454 | 0.00505 | -0.093 | 90.014
0.5 | 0.524 | 0.00509 | -0.095 | 102.991
1 | 0.594 | 0.00518 | -0.096 | 114.758
1.5 | 0.664 | 0.00524 | -0.097 | 126.718
2 | 0.733 | 0.00534 | -0.099 | 137.361
2.5 | 0.802 | 0.00544 | -0.1 | 147.494
3 | 0.865 | 0.00557 | -0.101 | 155.27
3.5 | 0.93 | 0.0057 | -0.102 | 163.298
4 | 0.986 | 0.01407 | -0.103 | 70.089
4.5 | 1.047 | 0.01485 | -0.104 | 70.509
5 | 1.105 | 0.0156 | -0.105 | 70.863
5.5 | 1.157 | 0.01642 | -0.106 | 70.488
6 | 1.202 | 0.01729 | -0.107 | 69.543
6.5 | 1.237 | 0.01832 | -0.109 | 67.494
7 | 1.255 | 0.01946 | -0.11 | 64.477
7.5 | 1.246 | 0.02087 | -0.111 | 59.709
8 | 1.176 | 0.02255 | -0.112 | 52.165
8.5 | 0.651 | 0.05824 | -0.053 | 11.178
9 | 0.677 | 0.07107 | -0.049 | 9.525
9.5 | 0.705 | 0.07938 | -0.051 | 8.876
10 | 0.732 | 0.0828 | -0.052 | 8.834
10.5 | 0.759 | 0.08556 | -0.052 | 8.866
11 | 0.786 | 0.09136 | -0.054 | 8.602
11.5 | 0.814 | 0.0945 | -0.057 | 8.609
12 | 0.84 | 0.09987 | -0.058 | 8.413
12.5 | 0.867 | 0.10456 | -0.058 | 8.291
13 | 0.894 | 0.10923 | -0.059 | 8.183
13.5 | 0.922 | 0.11737 | -0.063 | 7.855
14 | 0.948 | 0.1212 | -0.064 | 7.825
14.5 | 0.975 | 0.12504 | -0.065 | 7.799
15 | 1.005 | 0.13251 | -0.071 | 7.586
15.5 | 1.03 | 0.13759 | -0.07 | 7.488
16 | 1.057 | 0.14153 | -0.072 | 7.469
16.5 | 1.087 | 0.14885 | -0.076 | 7.304
17 | 1.112 | 0.1481 | -0.076 | 7.51
17.5 | 1.139 | 0.15471 | -0.077 | 7.362
18 | 1.166 | 0.15764 | -0.079 | 7.398
18.5 | 1.197 | 0.16467 | -0.084 | 7.269
19 | 1.22 | 0.17163 | -0.082 | 7.109
19.5 | 1.246 | 0.17655 | -0.083 | 7.06
20 | 1.274 | 0.18498 | -0.085 | 6.887

## 56. Re 2M Mach 0.50 (2)
BIGFOIL.COM POLAR EXPORT
NACA66-416 a=0.8
NACA66-416 a=0.8 |  |  |  | Cl Max: | 1.1047 | at alpha= | 12 | deg
XFOIL ncrit=9 |  |  |  | L/D Max: | 154.73 | at alpha= | 3.5 | deg
Re: | 2000000 |  |  | Cd Min: | 0.22018 | at alpha= | -20 | deg
Mach: | 0.5 |  |  | Cl=0 at alpha= | -3.6076 | deg
|  |  |  | @ Cl=0.1, Cd= | 0.0081626
|  |  |  | @ Cl=0.4, Cd= | 0.0054335
|  |  |  | @ Cl=0.6, Cd= | 0.0056628
alpha (deg) | Cl | Cd | Cm | Cl/Cd
-20 | -0.4366 | 0.22018 | -0.0511 | -1.9829
-19.5 | -0.4144 | 0.21368 | -0.0557 | -1.9393
-19 | -0.3956 | 0.20563 | -0.0602 | -1.9238
-18.5 | -0.3775 | 0.19716 | -0.065 | -1.9147
-18 | -0.3555 | 0.19063 | -0.0694 | -1.8649
-17.5 | -0.3405 | 0.18137 | -0.0741 | -1.8774
-17 | -0.3142 | 0.17637 | -0.0782 | -1.7815
-16.5 | -0.2968 | 0.16826 | -0.0827 | -1.7639
-16 | -0.2841 | 0.15897 | -0.0874 | -1.7871
-15.5 | -0.2595 | 0.15368 | -0.0912 | -1.6886
-15 | -0.2485 | 0.144 | -0.0965 | -1.7257
-14.5 | -0.2296 | 0.1375 | -0.0999 | -1.6698
-14 | -0.2175 | 0.12904 | -0.1044 | -1.6855
-13.5 | -0.2071 | 0.12055 | -0.1089 | -1.718
-13 | -0.2003 | 0.11175 | -0.1134 | -1.7924
-12.5 | -0.1956 | 0.10271 | -0.1182 | -1.9044
-12 | -0.1986 | 0.0928 | -0.1232 | -2.1401
-11.5 | -0.2121 | 0.08125 | -0.1291 | -2.6105
-11 | -0.2371 | 0.06884 | -0.1362 | -3.4442
-10.5 | -0.2678 | 0.05359 | -0.147 | -4.9972
-10 | -0.2986 | 0.04403 | -0.1521 | -6.7817
-9.5 | -0.341 | 0.03594 | -0.1518 | -9.488
-9 | -0.3633 | 0.03094 | -0.1479 | -11.7421
-8.5 | -0.3834 | 0.0262 | -0.1416 | -14.6336
-8 | -0.3937 | 0.02197 | -0.1338 | -17.9199
-7.5 | -0.3851 | 0.01796 | -0.1264 | -21.4421
-7 | -0.3419 | 0.01485 | -0.1229 | -23.0236
-6.5 | -0.2934 | 0.0129 | -0.1196 | -22.7442
-6 | -0.2543 | 0.01165 | -0.1146 | -21.8283
-5.5 | -0.208 | 0.01079 | -0.1107 | -19.2771
-5 | -0.1571 | 0.01012 | -0.1077 | -15.5237
-4.5 | -0.1018 | 0.00958 | -0.1056 | -10.6263
-4 | -0.0474 | 0.00895 | -0.1036 | -5.2961
-3.5 | 0.013 | 0.00857 | -0.1027 | 1.5169
-3 | 0.0751 | 0.00827 | -0.1022 | 9.081
-2.5 | 0.1377 | 0.008 | -0.102 | 17.2125
-2 | 0.1932 | 0.00734 | -0.1008 | 26.3215
-1.5 | 0.2358 | 0.00575 | -0.0982 | 41.0087
-1 | 0.2969 | 0.00528 | -0.098 | 56.2311
-0.5 | 0.3662 | 0.00537 | -0.0991 | 68.1937
0 | 0.4354 | 0.0055 | -0.1002 | 79.1636
0.5 | 0.5047 | 0.00562 | -0.1013 | 89.8043
1 | 0.5737 | 0.00564 | -0.1024 | 101.7199
1.5 | 0.6429 | 0.0057 | -0.1035 | 112.7895
2 | 0.7094 | 0.00567 | -0.1039 | 125.1146
2.5 | 0.7747 | 0.00567 | -0.1038 | 136.6314
3 | 0.8358 | 0.00567 | -0.1027 | 147.4074
3.5 | 0.8897 | 0.00575 | -0.1 | 154.7304
4 | 0.8648 | 0.00687 | -0.0822 | 125.8806
4.5 | 0.8271 | 0.00939 | -0.0642 | 88.0831
5 | 0.795 | 0.01243 | -0.0491 | 63.9582
5.5 | 0.7866 | 0.01514 | -0.0385 | 51.9551
6 | 0.7838 | 0.01801 | -0.0296 | 43.5203
6.5 | 0.8027 | 0.02028 | -0.0237 | 39.5809
7 | 0.8441 | 0.02171 | -0.0206 | 38.8807
7.5 | 0.8843 | 0.02328 | -0.0174 | 37.9854
8 | 0.9258 | 0.02485 | -0.0142 | 37.2555
8.5 | 0.9635 | 0.02673 | -0.0107 | 36.0456
9 | 0.996 | 0.02904 | -0.0068 | 34.2975
9.5 | 1.0276 | 0.03157 | -0.003 | 32.5499
10 | 1.0535 | 0.03459 | 0.0012 | 30.4568
10.5 | 1.0761 | 0.03802 | 0.0053 | 28.3035
11 | 1.0905 | 0.04229 | 0.0095 | 25.7862
11.5 | 1.1034 | 0.04704 | 0.0134 | 23.4566
12 | 1.1047 | 0.05326 | 0.0167 | 20.7416
12.5 | 1.092 | 0.06147 | 0.0183 | 17.7648
13 | 1.0705 | 0.0714 | 0.0174 | 14.993
13.5 | 1.042 | 0.0832 | 0.0137 | 12.524
14 | 1.0163 | 0.09597 | 0.0075 | 10.5898
15 | 0.9534 | 0.1272 | -0.0121 | 7.4953
15.5 | 0.9198 | 0.14527 | -0.0237 | 6.3317
16 | 0.8874 | 0.16419 | -0.0349 | 5.4047
16.5 | 0.8757 | 0.1792 | -0.0436 | 4.8867
17 | 0.8748 | 0.19033 | -0.0492 | 4.5962

## 57. Re 3M Mach 0.00 (1)
BIGFOIL.COM POLAR EXPORT
NACA66-416 a=0.8
NACA66-416 a=0.8 |  |  |  | Cl Max: | 1.454 | at alpha= | 12 | deg
JavaFoil+Calcfoil stall+Eppler ext transition |  |  |  | L/D Max: | 186.766 | at alpha= | 4 | deg
Re: | 3000000 |  |  | Cd Min: | 0.00377 | at alpha= | 1 | deg
Mach: | 0 |  |  | Cl=0 at alpha= | -3.2295 | deg
|  |  |  | @ Cl=0.1, Cd= | 0.0069852
|  |  |  | @ Cl=0.4, Cd= | 0.003952
|  |  |  | @ Cl=0.6, Cd= | 0.0043598
alpha (deg) | Cl | Cd | Cm | Cl/Cd
-17 | -0.776 | 0.12526 | -0.021 | -6.192
-16.5 | -0.787 | 0.11871 | -0.021 | -6.627
-16 | -0.793 | 0.11183 | -0.022 | -7.095
-15.5 | -0.793 | 0.10694 | -0.023 | -7.413
-15 | -0.79 | 0.10089 | -0.023 | -7.828
-14.5 | -0.784 | 0.09484 | -0.024 | -8.271
-14 | -0.778 | 0.0886 | -0.026 | -8.782
-13.5 | -0.767 | 0.08409 | -0.027 | -9.116
-13 | -0.753 | 0.07889 | -0.028 | -9.54
-12.5 | -0.751 | 0.06434 | -0.035 | -11.677
-12 | -0.846 | 0.01572 | -0.051 | -53.856
-11.5 | -0.823 | 0.01445 | -0.052 | -56.953
-11 | -0.798 | 0.01305 | -0.054 | -61.126
-10.5 | -0.765 | 0.0123 | -0.055 | -62.215
-10 | -0.729 | 0.01166 | -0.057 | -62.49
-9.5 | -0.688 | 0.01106 | -0.058 | -62.209
-9 | -0.643 | 0.01056 | -0.059 | -60.895
-8.5 | -0.596 | 0.01013 | -0.061 | -58.826
-8 | -0.546 | 0.00971 | -0.062 | -56.247
-7.5 | -0.495 | 0.00936 | -0.063 | -52.89
-7 | -0.442 | 0.009 | -0.065 | -49.049
-6.5 | -0.387 | 0.0087 | -0.066 | -44.431
-6 | -0.33 | 0.00775 | -0.067 | -42.639
-5.5 | -0.273 | 0.00836 | -0.069 | -32.649
-5 | -0.214 | 0.00808 | -0.07 | -26.482
-4.5 | -0.154 | 0.00775 | -0.071 | -19.905
-4 | -0.094 | 0.00757 | -0.072 | -12.413
-3.5 | -0.033 | 0.00737 | -0.074 | -4.498
-3 | 0.028 | 0.00719 | -0.075 | 3.893
-2.5 | 0.089 | 0.00701 | -0.076 | 12.743
-2 | 0.151 | 0.00687 | -0.077 | 21.958
-1.5 | 0.213 | 0.00425 | -0.078 | 50.064
-1 | 0.275 | 0.00428 | -0.08 | 64.143
-0.5 | 0.336 | 0.00436 | -0.081 | 77.175
0 | 0.397 | 0.00395 | -0.082 | 100.416
0.5 | 0.458 | 0.00399 | -0.083 | 114.909
1 | 0.519 | 0.00377 | -0.084 | 137.546
1.5 | 0.58 | 0.00435 | -0.085 | 133.245
2 | 0.641 | 0.00438 | -0.086 | 146.231
2.5 | 0.701 | 0.00443 | -0.087 | 158.141
3 | 0.758 | 0.00449 | -0.088 | 168.803
3.5 | 0.816 | 0.00457 | -0.09 | 178.475
4 | 0.874 | 0.00468 | -0.091 | 186.766
4.5 | 0.922 | 0.01128 | -0.091 | 81.696
5 | 0.977 | 0.01178 | -0.092 | 82.938
5.5 | 1.03 | 0.01224 | -0.093 | 84.154
6 | 1.082 | 0.01272 | -0.094 | 85.029
6.5 | 1.131 | 0.0132 | -0.095 | 85.646
7 | 1.178 | 0.01376 | -0.096 | 85.624
7.5 | 1.223 | 0.01431 | -0.097 | 85.468
8 | 1.265 | 0.0149 | -0.098 | 84.87
8.5 | 1.304 | 0.01557 | -0.099 | 83.746
9 | 1.339 | 0.01627 | -0.1 | 82.322
9.5 | 1.371 | 0.01701 | -0.101 | 80.636
10 | 1.4 | 0.01774 | -0.102 | 78.922
10.5 | 1.422 | 0.01861 | -0.103 | 76.407
11 | 1.438 | 0.01943 | -0.104 | 73.987
11.5 | 1.448 | 0.02029 | -0.104 | 71.37
12 | 1.454 | 0.02137 | -0.105 | 68.032
12.5 | 1.454 | 0.02234 | -0.106 | 65.088
13 | 1.449 | 0.02358 | -0.107 | 61.448
13.5 | 1.44 | 0.0247 | -0.108 | 58.281
14 | 1.426 | 0.02607 | -0.108 | 54.687
14.5 | 1.408 | 0.02716 | -0.109 | 51.838
15 | 1.379 | 0.02926 | -0.11 | 47.115
15.5 | 1.348 | 0.03045 | -0.11 | 44.258
16 | 1.311 | 0.0326 | -0.111 | 40.201
16.5 | 1.268 | 0.03556 | -0.111 | 35.67
17 | 1.146 | 0.06741 | -0.1 | 17.004

## 58. Re 3M Mach 0.00 (2)
BIGFOIL.COM POLAR EXPORT
NACA66-416 a=0.8
NACA66-416 a=0.8 |  |  |  | Cl Max: | 1.5888 | at alpha= | 20 | deg
XFOIL ncrit=9 |  |  |  | L/D Max: | 161.79 | at alpha= | 3 | deg
Re: | 3000000 |  |  | Cd Min: | 0.06392 | at alpha= | 20 | deg
Mach: | 0 |  |  | Cl=0 at alpha= | -3.4446 | deg
|  |  |  | @ Cl=0.1, Cd= | 0.0065655
|  |  |  | @ Cl=0.4, Cd= | 0.004202
|  |  |  | @ Cl=0.6, Cd= | 0.0043186
alpha (deg) | Cl | Cd | Cm | Cl/Cd
-19.5 | -1.1032 | 0.04921 | -0.1152 | -22.4182
-19 | -1.1259 | 0.04166 | -0.1171 | -27.0259
-18.5 | -1.12 | 0.03762 | -0.1174 | -29.7714
-18 | -1.1001 | 0.03509 | -0.1174 | -31.3508
-17.5 | -1.1004 | 0.03128 | -0.116 | -35.179
-17 | -1.08 | 0.02915 | -0.1151 | -37.0497
-16.5 | -1.0542 | 0.02751 | -0.1142 | -38.3206
-16 | -1.0235 | 0.02632 | -0.1133 | -38.8868
-15.5 | -1.0251 | 0.02297 | -0.1097 | -44.6278
-15 | -1.0127 | 0.02072 | -0.1065 | -48.8755
-14.5 | -0.9894 | 0.01915 | -0.1041 | -51.6658
-14 | -0.9587 | 0.01805 | -0.1022 | -53.1136
-13.5 | -0.9278 | 0.01701 | -0.1 | -54.5444
-13 | -0.8944 | 0.01612 | -0.098 | -55.4839
-12.5 | -0.8609 | 0.01526 | -0.0958 | -56.4155
-12 | -0.8261 | 0.01451 | -0.0935 | -56.9331
-11.5 | -0.7914 | 0.0138 | -0.091 | -57.3478
-11 | -0.7575 | 0.01316 | -0.0881 | -57.5608
-10.5 | -0.7184 | 0.01267 | -0.0859 | -56.7009
-10 | -0.6724 | 0.01223 | -0.085 | -54.9796
-9.5 | -0.6341 | 0.01127 | -0.0829 | -56.2644
-9 | -0.5887 | 0.01062 | -0.0819 | -55.4331
-8.5 | -0.5394 | 0.01019 | -0.0814 | -52.9342
-8 | -0.489 | 0.00982 | -0.0812 | -49.7963
-7.5 | -0.4379 | 0.00945 | -0.081 | -46.3386
-7 | -0.3855 | 0.00909 | -0.0811 | -42.4092
-6.5 | -0.3322 | 0.0088 | -0.0813 | -37.75
-6 | -0.2813 | 0.00831 | -0.081 | -33.8508
-5.5 | -0.2278 | 0.00803 | -0.0812 | -28.3686
-5 | -0.1728 | 0.00779 | -0.0817 | -22.1823
-4.5 | -0.1173 | 0.00756 | -0.0823 | -15.5159
-4 | -0.0622 | 0.00728 | -0.0827 | -8.544
-3.5 | -0.0062 | 0.00707 | -0.0833 | -0.87694
-3 | 0.0498 | 0.00687 | -0.0839 | 7.2489
-2.5 | 0.1042 | 0.00654 | -0.0843 | 15.9327
-1.5 | 0.2044 | 0.00488 | -0.0842 | 41.8852
-1 | 0.2571 | 0.00414 | -0.0845 | 62.1014
-0.5 | 0.3164 | 0.00415 | -0.0856 | 76.241
0 | 0.3754 | 0.00416 | -0.0867 | 90.2404
0.5 | 0.4339 | 0.00426 | -0.0877 | 101.8545
1 | 0.4927 | 0.00425 | -0.0888 | 115.9294
1.5 | 0.5517 | 0.00426 | -0.09 | 129.507
2 | 0.6094 | 0.00433 | -0.0908 | 140.739
2.5 | 0.6679 | 0.00435 | -0.0919 | 153.5402
3 | 0.7232 | 0.00447 | -0.0923 | 161.7897
3.5 | 0.7585 | 0.00527 | -0.0887 | 143.9279
4 | 0.7693 | 0.00658 | -0.0804 | 116.9149
4.5 | 0.7666 | 0.00767 | -0.0693 | 99.9478
5 | 0.774 | 0.00896 | -0.061 | 86.3839
5.5 | 0.7842 | 0.01042 | -0.0536 | 75.2591
6.5 | 0.8297 | 0.01289 | -0.044 | 64.3677
7 | 0.8676 | 0.01361 | -0.0419 | 63.7472
7.5 | 0.9055 | 0.01436 | -0.0398 | 63.0571
8 | 0.9445 | 0.01509 | -0.038 | 62.5911
8.5 | 0.9802 | 0.01598 | -0.0357 | 61.3392
9 | 1.0193 | 0.01673 | -0.0341 | 60.9265
9.5 | 1.0565 | 0.0176 | -0.0323 | 60.0284
10 | 1.0914 | 0.01862 | -0.0302 | 58.6144
10.5 | 1.1258 | 0.01969 | -0.0282 | 57.1762
11 | 1.1619 | 0.0207 | -0.0265 | 56.1304
11.5 | 1.1958 | 0.02184 | -0.0246 | 54.7527
12 | 1.2295 | 0.02305 | -0.0228 | 53.3406
12.5 | 1.2585 | 0.02456 | -0.0205 | 51.2419
13 | 1.2882 | 0.02609 | -0.0185 | 49.3752
13.5 | 1.3212 | 0.02739 | -0.017 | 48.2366
14 | 1.3494 | 0.0289 | -0.0149 | 46.692
15 | 1.4124 | 0.03229 | -0.013 | 43.7411
15.5 | 1.4373 | 0.03442 | -0.0113 | 41.7577
16 | 1.454 | 0.03726 | -0.0091 | 39.0231
16.5 | 1.4775 | 0.03965 | -0.0077 | 37.2636
17 | 1.4976 | 0.04239 | -0.0062 | 35.3291
17.5 | 1.5194 | 0.04505 | -0.0051 | 33.727
18 | 1.5393 | 0.04799 | -0.0042 | 32.0754
18.5 | 1.5553 | 0.05139 | -0.0032 | 30.2646
19 | 1.5687 | 0.05515 | -0.0025 | 28.4442
19.5 | 1.5809 | 0.05922 | -0.0021 | 26.6954
20 | 1.5888 | 0.06392 | -0.002 | 24.8561

## 59. Re 3M Mach 0.10 (1)
BIGFOIL.COM POLAR EXPORT
NACA66-416 a=0.8
NACA66-416 a=0.8 |  |  |  | Cl Max: | 1.444 | at alpha= | 12 | deg
JavaFoil+Calcfoil stall+Eppler ext transition |  |  |  | L/D Max: | 187.736 | at alpha= | 4 | deg
Re: | 3000000 |  |  | Cd Min: | 0.00378 | at alpha= | 1 | deg
Mach: | 0.1 |  |  | Cl=0 at alpha= | -3.2295 | deg
|  |  |  | @ Cl=0.1, Cd= | 0.0070023
|  |  |  | @ Cl=0.4, Cd= | 0.0039603
|  |  |  | @ Cl=0.6, Cd= | 0.0043739
alpha (deg) | Cl | Cd | Cm | Cl/Cd
-17 | -0.747 | 0.12685 | -0.021 | -5.886
-16.5 | -0.762 | 0.12048 | -0.021 | -6.32
-16 | -0.771 | 0.11366 | -0.022 | -6.781
-15.5 | -0.773 | 0.10859 | -0.022 | -7.119
-15 | -0.773 | 0.10197 | -0.023 | -7.581
-14.5 | -0.771 | 0.09578 | -0.024 | -8.045
-14 | -0.765 | 0.09028 | -0.025 | -8.473
-13.5 | -0.758 | 0.08414 | -0.027 | -9.005
-13 | -0.745 | 0.07973 | -0.028 | -9.347
-12.5 | -0.733 | 0.07322 | -0.031 | -10.006
-12 | -0.839 | 0.0165 | -0.051 | -50.828
-11.5 | -0.817 | 0.01512 | -0.052 | -54.043
-11 | -0.795 | 0.01327 | -0.054 | -59.93
-10.5 | -0.764 | 0.01248 | -0.056 | -61.197
-10 | -0.729 | 0.01178 | -0.057 | -61.821
-9.5 | -0.688 | 0.01117 | -0.058 | -61.643
-9 | -0.644 | 0.01063 | -0.06 | -60.569
-8.5 | -0.597 | 0.01019 | -0.061 | -58.608
-8 | -0.548 | 0.00978 | -0.062 | -55.984
-7.5 | -0.496 | 0.0094 | -0.064 | -52.806
-7 | -0.443 | 0.00908 | -0.065 | -48.77
-6.5 | -0.388 | 0.00877 | -0.066 | -44.254
-6 | -0.332 | 0.0078 | -0.068 | -42.501
-5.5 | -0.274 | 0.00838 | -0.069 | -32.747
-5 | -0.215 | 0.0081 | -0.07 | -26.56
-4.5 | -0.155 | 0.00785 | -0.071 | -19.754
-4 | -0.094 | 0.00765 | -0.073 | -12.342
-3.5 | -0.033 | 0.00742 | -0.074 | -4.491
-3 | 0.028 | 0.00726 | -0.075 | 3.872
-2.5 | 0.09 | 0.00702 | -0.076 | 12.801
-2 | 0.152 | 0.00691 | -0.078 | 21.953
-1.5 | 0.214 | 0.00426 | -0.079 | 50.191
-1 | 0.276 | 0.00431 | -0.08 | 64.014
-0.5 | 0.338 | 0.00433 | -0.081 | 77.963
0 | 0.399 | 0.00396 | -0.082 | 100.846
0.5 | 0.46 | 0.00398 | -0.083 | 115.598
1 | 0.522 | 0.00378 | -0.084 | 138.048
1.5 | 0.583 | 0.00436 | -0.085 | 133.657
2 | 0.644 | 0.00441 | -0.087 | 145.973
2.5 | 0.705 | 0.00445 | -0.088 | 158.162
3 | 0.761 | 0.00451 | -0.089 | 168.765
3.5 | 0.82 | 0.00459 | -0.09 | 178.796
4 | 0.878 | 0.00468 | -0.091 | 187.736
4.5 | 0.926 | 0.01137 | -0.091 | 81.463
5 | 0.981 | 0.01187 | -0.092 | 82.681
5.5 | 1.035 | 0.01231 | -0.093 | 84.019
6 | 1.086 | 0.01281 | -0.094 | 84.813
6.5 | 1.136 | 0.01332 | -0.095 | 85.233
7 | 1.183 | 0.01386 | -0.096 | 85.298
7.5 | 1.227 | 0.01443 | -0.097 | 85.029
8 | 1.269 | 0.01505 | -0.098 | 84.301
8.5 | 1.307 | 0.0157 | -0.099 | 83.228
9 | 1.342 | 0.01644 | -0.1 | 81.59
9.5 | 1.373 | 0.0172 | -0.101 | 79.818
10 | 1.4 | 0.01795 | -0.102 | 77.993
10.5 | 1.421 | 0.01886 | -0.103 | 75.338
11 | 1.434 | 0.01967 | -0.104 | 72.888
11.5 | 1.442 | 0.02069 | -0.105 | 69.676
12 | 1.444 | 0.02165 | -0.106 | 66.717
12.5 | 1.441 | 0.02268 | -0.107 | 63.553
13 | 1.433 | 0.02398 | -0.107 | 59.748
13.5 | 1.419 | 0.02527 | -0.108 | 56.146
14 | 1.401 | 0.0265 | -0.109 | 52.855
14.5 | 1.378 | 0.02774 | -0.11 | 49.693
15 | 1.343 | 0.0301 | -0.11 | 44.611
15.5 | 1.299 | 0.03326 | -0.11 | 39.052
16 | 1.249 | 0.03748 | -0.11 | 33.329
16.5 | 1.082 | 0.09198 | -0.088 | 11.763
17 | 1.008 | 0.12232 | -0.072 | 8.239

## 60. Re 3M Mach 0.10 (2)
BIGFOIL.COM POLAR EXPORT
NACA66-416 a=0.8
NACA66-416 a=0.8 |  |  |  | Cl Max: | 1.5683 | at alpha= | 19.5 | deg
XFOIL ncrit=9 |  |  |  | L/D Max: | 162.366 | at alpha= | 3 | deg
Re: | 3000000 |  |  | Cd Min: | 0.06877 | at alpha= | 20 | deg
Mach: | 0.1 |  |  | Cl=0 at alpha= | -3.4476 | deg
|  |  |  | @ Cl=0.1, Cd= | 0.006619
|  |  |  | @ Cl=0.4, Cd= | 0.0042119
|  |  |  | @ Cl=0.6, Cd= | 0.0043345
alpha (deg) | Cl | Cd | Cm | Cl/Cd
-19.5 | -1.0084 | 0.06352 | -0.1107 | -15.8753
-19 | -1.07 | 0.04919 | -0.1179 | -21.7524
-18.5 | -1.078 | 0.04296 | -0.1198 | -25.0931
-18 | -1.0636 | 0.03945 | -0.1204 | -26.9607
-17.5 | -1.0728 | 0.03445 | -0.1198 | -31.1408
-17 | -1.0589 | 0.03159 | -0.1189 | -33.5201
-16.5 | -1.0362 | 0.0296 | -0.118 | -35.0068
-16 | -1.0095 | 0.02801 | -0.1169 | -36.0407
-15.5 | -0.9858 | 0.02621 | -0.1155 | -37.6116
-15 | -0.9961 | 0.02232 | -0.111 | -44.6281
-14.5 | -0.9813 | 0.02016 | -0.1078 | -48.6756
-14 | -0.9535 | 0.01883 | -0.1055 | -50.6373
-13.5 | -0.9238 | 0.01766 | -0.1032 | -52.3103
-13 | -0.8906 | 0.0167 | -0.1011 | -53.3293
-12.5 | -0.8579 | 0.01574 | -0.0987 | -54.5044
-12 | -0.8232 | 0.01492 | -0.0964 | -55.1743
-11.5 | -0.7883 | 0.01415 | -0.0938 | -55.7102
-11 | -0.7545 | 0.01341 | -0.0909 | -56.264
-10.5 | -0.7187 | 0.01286 | -0.088 | -55.8865
-10 | -0.6737 | 0.01239 | -0.0867 | -54.3745
-9 | -0.5902 | 0.01076 | -0.0832 | -54.8513
-8.5 | -0.5411 | 0.01029 | -0.0826 | -52.585
-8 | -0.4907 | 0.00991 | -0.0822 | -49.5156
-7.5 | -0.4394 | 0.00952 | -0.082 | -46.1555
-7 | -0.387 | 0.00914 | -0.0819 | -42.3414
-6.5 | -0.3335 | 0.00884 | -0.0821 | -37.7262
-6 | -0.2822 | 0.00837 | -0.0818 | -33.7157
-5 | -0.1733 | 0.00781 | -0.0823 | -22.1895
-4.5 | -0.1175 | 0.00757 | -0.0828 | -15.5218
-4 | -0.0621 | 0.0073 | -0.0833 | -8.5068
-3.5 | -0.0059 | 0.00708 | -0.0839 | -0.83333
-3 | 0.0504 | 0.00689 | -0.0845 | 7.3149
-2.5 | 0.1053 | 0.00659 | -0.0849 | 15.9788
-2 | 0.1554 | 0.00584 | -0.0847 | 26.6096
-1.5 | 0.2058 | 0.00491 | -0.0847 | 41.9145
-1 | 0.2586 | 0.00415 | -0.0849 | 62.3133
-0.5 | 0.3182 | 0.00416 | -0.0861 | 76.4904
0 | 0.3776 | 0.00417 | -0.0872 | 90.5516
0.5 | 0.4364 | 0.00428 | -0.0882 | 101.9626
1 | 0.4955 | 0.00426 | -0.0893 | 116.3146
1.5 | 0.5549 | 0.00428 | -0.0904 | 129.6495
2 | 0.6128 | 0.00435 | -0.0913 | 140.8736
2.5 | 0.6717 | 0.00436 | -0.0924 | 154.0596
3 | 0.7274 | 0.00448 | -0.0927 | 162.3661
3.5 | 0.7621 | 0.0053 | -0.089 | 143.7925
4 | 0.7706 | 0.0066 | -0.0801 | 116.7576
4.5 | 0.7668 | 0.00773 | -0.0688 | 99.1979
5 | 0.7736 | 0.00906 | -0.0603 | 85.3863
5.5 | 0.7832 | 0.01056 | -0.0529 | 74.1667
6 | 0.802 | 0.01194 | -0.0473 | 67.1692
6.5 | 0.829 | 0.01307 | -0.0432 | 63.4277
7 | 0.8676 | 0.01379 | -0.0411 | 62.9152
7.5 | 0.9054 | 0.01456 | -0.039 | 62.1841
8 | 0.9448 | 0.01531 | -0.0372 | 61.7113
8.5 | 0.9805 | 0.01623 | -0.0349 | 60.4128
9 | 1.0201 | 0.01698 | -0.0332 | 60.0766
9.5 | 1.0568 | 0.0179 | -0.0313 | 59.0391
10 | 1.0916 | 0.01898 | -0.0291 | 57.5132
10.5 | 1.1267 | 0.02005 | -0.0271 | 56.1945
11 | 1.1631 | 0.02109 | -0.0253 | 55.1494
11.5 | 1.1968 | 0.02229 | -0.0234 | 53.6922
12 | 1.2302 | 0.02356 | -0.0215 | 52.2156
12.5 | 1.2571 | 0.02528 | -0.0189 | 49.7271
13 | 1.2886 | 0.02675 | -0.017 | 48.172
13.5 | 1.3225 | 0.02805 | -0.0155 | 47.148
14 | 1.3498 | 0.02972 | -0.0133 | 45.4172
14.5 | 1.3833 | 0.03143 | -0.0127 | 44.0121
15 | 1.4123 | 0.03328 | -0.0112 | 42.4369
15.5 | 1.4339 | 0.03575 | -0.0091 | 40.1091
16 | 1.4522 | 0.03859 | -0.0071 | 37.6315
16.5 | 1.4769 | 0.04098 | -0.0057 | 36.0395
17 | 1.4954 | 0.04398 | -0.0042 | 34.0018
17.5 | 1.515 | 0.04699 | -0.003 | 32.2409
18 | 1.5344 | 0.05013 | -0.002 | 30.6084
18.5 | 1.5494 | 0.05377 | -0.0012 | 28.8153
19 | 1.561 | 0.05794 | -0.0005 | 26.9417
19.5 | 1.5683 | 0.06278 | -0.0002 | 24.9809
20 | 1.5675 | 0.06877 | -0.0003 | 22.7934

## 61. Re 3M Mach 0.25 (1)
BIGFOIL.COM POLAR EXPORT
NACA66-416 a=0.8
NACA66-416 a=0.8 |  |  |  | Cl Max: | 1.398 | at alpha= | 10.5 | deg
JavaFoil+Calcfoil stall+Eppler ext transition |  |  |  | L/D Max: | 188.15 | at alpha= | 4 | deg
Re: | 3000000 |  |  | Cd Min: | 0.00376 | at alpha= | 0 | deg
Mach: | 0.25 |  |  | Cl=0 at alpha= | -3.2302 | deg
|  |  |  | @ Cl=0.1, Cd= | 0.0071813
|  |  |  | @ Cl=0.4, Cd= | 0.0037934
|  |  |  | @ Cl=0.6, Cd= | 0.0044025
alpha (deg) | Cl | Cd | Cm | Cl/Cd
-15.5 | -0.605 | 0.11849 | -0.022 | -5.107
-15 | -0.63 | 0.11238 | -0.022 | -5.604
-14.5 | -0.65 | 0.10451 | -0.023 | -6.219
-14 | -0.665 | 0.09777 | -0.024 | -6.798
-13.5 | -0.674 | 0.09099 | -0.024 | -7.411
-13 | -0.679 | 0.08546 | -0.025 | -7.944
-12.5 | -0.678 | 0.08025 | -0.026 | -8.448
-12 | -0.673 | 0.07463 | -0.028 | -9.012
-11.5 | -0.661 | 0.07004 | -0.029 | -9.442
-11 | -0.647 | 0.0649 | -0.031 | -9.964
-10.5 | -0.74 | 0.01476 | -0.056 | -50.12
-10 | -0.721 | 0.01257 | -0.058 | -57.36
-9.5 | -0.687 | 0.0118 | -0.06 | -58.223
-9 | -0.646 | 0.01121 | -0.061 | -57.669
-8.5 | -0.602 | 0.01066 | -0.063 | -56.47
-8 | -0.554 | 0.01017 | -0.064 | -54.48
-7.5 | -0.504 | 0.00975 | -0.065 | -51.69
-7 | -0.451 | 0.00939 | -0.067 | -48.01
-6.5 | -0.395 | 0.009 | -0.068 | -43.954
-6 | -0.338 | 0.0087 | -0.069 | -38.912
-5.5 | -0.28 | 0.00839 | -0.071 | -33.345
-5 | -0.22 | 0.0078 | -0.072 | -28.224
-4.5 | -0.159 | 0.00801 | -0.073 | -19.87
-4 | -0.097 | 0.00779 | -0.075 | -12.435
-3.5 | -0.034 | 0.00754 | -0.076 | -4.538
-3 | 0.029 | 0.00737 | -0.077 | 3.92
-2.5 | 0.092 | 0.0072 | -0.078 | 12.812
-2 | 0.156 | 0.00705 | -0.08 | 22.117
-1.5 | 0.22 | 0.00434 | -0.081 | 50.674
-1 | 0.284 | 0.00397 | -0.082 | 71.512
-0.5 | 0.347 | 0.00399 | -0.083 | 87.024
0 | 0.409 | 0.00376 | -0.084 | 108.928
0.5 | 0.472 | 0.00434 | -0.085 | 108.849
1 | 0.535 | 0.00436 | -0.087 | 122.85
1.5 | 0.598 | 0.0044 | -0.088 | 135.755
2 | 0.661 | 0.00448 | -0.089 | 147.468
2.5 | 0.723 | 0.00453 | -0.09 | 159.5
3 | 0.781 | 0.00459 | -0.091 | 170.004
3.5 | 0.841 | 0.00466 | -0.092 | 180.5
4 | 0.9 | 0.00478 | -0.093 | 188.15
4.5 | 0.949 | 0.01177 | -0.094 | 80.609
5 | 1.005 | 0.01232 | -0.095 | 81.635
5.5 | 1.059 | 0.0128 | -0.096 | 82.734
6 | 1.111 | 0.01334 | -0.097 | 83.258
6.5 | 1.16 | 0.01389 | -0.098 | 83.471
7 | 1.206 | 0.01452 | -0.099 | 83.028
7.5 | 1.248 | 0.01516 | -0.1 | 82.315
8 | 1.286 | 0.01585 | -0.101 | 81.132
8.5 | 1.32 | 0.01666 | -0.102 | 79.247
9 | 1.349 | 0.01747 | -0.103 | 77.239
9.5 | 1.373 | 0.01835 | -0.104 | 74.82
10 | 1.39 | 0.01923 | -0.105 | 72.304
10.5 | 1.398 | 0.02025 | -0.106 | 69.032
11 | 1.395 | 0.02124 | -0.107 | 65.677
11.5 | 1.382 | 0.02258 | -0.108 | 61.211
12 | 1.361 | 0.02364 | -0.108 | 57.599
12.5 | 1.331 | 0.02518 | -0.109 | 52.844
13 | 1.29 | 0.02679 | -0.11 | 48.164
13.5 | 1.236 | 0.02957 | -0.11 | 41.781
14 | 1.009 | 0.09144 | -0.072 | 11.031
14.5 | 0.944 | 0.10562 | -0.06 | 8.935
15 | 0.876 | 0.11521 | -0.056 | 7.607
15.5 | 0.804 | 0.12343 | -0.056 | 6.518

## 62. Re 3M Mach 0.25 (2)
BIGFOIL.COM POLAR EXPORT
NACA66-416 a=0.8
NACA66-416 a=0.8 |  |  |  | Cl Max: | 1.4788 | at alpha= | 18 | deg
XFOIL ncrit=9 |  |  |  | L/D Max: | 165.242 | at alpha= | 3 | deg
Re: | 3000000 |  |  | Cd Min: | 0.1821 | at alpha= | -19 | deg
Mach: | 0.25 |  |  | Cl=0 at alpha= | -3.4621 | deg
|  |  |  | @ Cl=0.1, Cd= | 0.0068483
|  |  |  | @ Cl=0.4, Cd= | 0.0042627
|  |  |  | @ Cl=0.6, Cd= | 0.0043869
alpha (deg) | Cl | Cd | Cm | Cl/Cd
-19 | -0.4148 | 0.1821 | -0.0561 | -2.2779
-18.5 | -0.3965 | 0.17647 | -0.0601 | -2.2468
-18 | -0.3807 | 0.16982 | -0.0643 | -2.2418
-17.5 | -0.3729 | 0.16046 | -0.0689 | -2.3239
-17 | -0.3676 | 0.1513 | -0.0737 | -2.4296
-16.5 | -0.3505 | 0.14548 | -0.0775 | -2.4093
-16 | -0.7364 | 0.06001 | -0.1221 | -12.2713
-15.5 | -0.7823 | 0.04719 | -0.1296 | -16.5777
-15 | -0.8114 | 0.03918 | -0.1314 | -20.7095
-14.5 | -0.828 | 0.03364 | -0.1302 | -24.6136
-14 | -0.8714 | 0.02683 | -0.1259 | -32.4786
-13.5 | -0.8699 | 0.02352 | -0.122 | -36.9855
-13 | -0.849 | 0.02153 | -0.1188 | -39.4333
-12.5 | -0.8288 | 0.0195 | -0.1152 | -42.5026
-12 | -0.7997 | 0.01808 | -0.112 | -44.2312
-11.5 | -0.7657 | 0.01696 | -0.1091 | -45.1474
-11 | -0.7352 | 0.01559 | -0.1055 | -47.1584
-10.5 | -0.701 | 0.01448 | -0.1022 | -48.4116
-10 | -0.6655 | 0.01357 | -0.0988 | -49.042
-9.5 | -0.6293 | 0.01285 | -0.0951 | -48.9728
-9 | -0.5841 | 0.0122 | -0.0931 | -47.877
-8.5 | -0.547 | 0.01098 | -0.0899 | -49.8179
-8 | -0.4976 | 0.01045 | -0.0887 | -47.6172
-7.5 | -0.4454 | 0.00998 | -0.0879 | -44.6293
-7 | -0.3933 | 0.0095 | -0.0871 | -41.4
-6.5 | -0.3397 | 0.00911 | -0.0866 | -37.2887
-6 | -0.2848 | 0.00881 | -0.0864 | -32.3269
-5.5 | -0.2325 | 0.00825 | -0.0858 | -28.1818
-5 | -0.1759 | 0.00796 | -0.086 | -22.098
-4.5 | -0.1188 | 0.00769 | -0.0862 | -15.4486
-4 | -0.0617 | 0.00743 | -0.0866 | -8.3042
-3.5 | -0.0044 | 0.00718 | -0.0869 | -0.61281
-3 | 0.0536 | 0.00701 | -0.0875 | 7.6462
-2.5 | 0.111 | 0.00681 | -0.0879 | 16.2996
-2 | 0.1629 | 0.00603 | -0.0877 | 27.0149
-1.5 | 0.2136 | 0.00507 | -0.0875 | 42.1302
-1 | 0.2667 | 0.0042 | -0.0875 | 63.5
-0.5 | 0.3281 | 0.00421 | -0.0887 | 77.9335
0 | 0.3894 | 0.00424 | -0.0898 | 91.8396
0.5 | 0.4501 | 0.00437 | -0.0909 | 102.9977
1 | 0.5113 | 0.00433 | -0.092 | 118.0831
1.5 | 0.5724 | 0.00435 | -0.0931 | 131.5862
2 | 0.6322 | 0.00443 | -0.0939 | 142.7088
2.5 | 0.6928 | 0.00443 | -0.0949 | 156.3883
3 | 0.7502 | 0.00454 | -0.0952 | 165.2423
3.5 | 0.7806 | 0.00543 | -0.0901 | 143.7569
4 | 0.7727 | 0.00668 | -0.0774 | 115.6737
5 | 0.7712 | 0.00968 | -0.0569 | 79.6694
5.5 | 0.7796 | 0.01135 | -0.0492 | 68.6872
6 | 0.7969 | 0.01291 | -0.0432 | 61.7273
6.5 | 0.8266 | 0.01408 | -0.0394 | 58.7074
7 | 0.8659 | 0.01489 | -0.0371 | 58.1531
7.5 | 0.9059 | 0.0157 | -0.0349 | 57.7006
8 | 0.9446 | 0.01663 | -0.0326 | 56.801
9 | 1.0223 | 0.01855 | -0.0283 | 55.1105
9.5 | 1.0602 | 0.01963 | -0.0261 | 54.0092
10 | 1.0944 | 0.02095 | -0.0235 | 52.2387
10.5 | 1.1319 | 0.02213 | -0.0213 | 51.1478
11 | 1.1673 | 0.02347 | -0.0191 | 49.7358
11.5 | 1.2014 | 0.02494 | -0.0167 | 48.1716
12 | 1.2277 | 0.02696 | -0.0136 | 45.5378
13 | 1.2896 | 0.03062 | -0.0089 | 42.1163
13.5 | 1.322 | 0.03243 | -0.0069 | 40.7647
14 | 1.3483 | 0.0347 | -0.0044 | 38.8559
15 | 1.3939 | 0.04042 | -0.0004 | 34.4854
15.5 | 1.4152 | 0.04352 | 0.0016 | 32.5184
16 | 1.4351 | 0.0469 | 0.0034 | 30.5991
16.5 | 1.4487 | 0.05101 | 0.0051 | 28.4003
17 | 1.4586 | 0.05568 | 0.0064 | 26.1961
17.5 | 1.4706 | 0.06043 | 0.0072 | 24.3356
18 | 1.4788 | 0.06579 | 0.0075 | 22.4776
18.5 | 1.4685 | 0.07361 | 0.0069 | 19.9497
19 | 1.4607 | 0.08166 | 0.0053 | 17.8876
19.5 | 1.4515 | 0.09032 | 0.0028 | 16.0706
20 | 1.4378 | 0.10006 | -0.001 | 14.3694

## 63. Re 3M Mach 0.50 (1)
BIGFOIL.COM POLAR EXPORT
NACA66-416 a=0.8
NACA66-416 a=0.8 |  |  |  | Cl Max: | 1.277 | at alpha= | 20 | deg
JavaFoil+Calcfoil stall+Eppler ext transition |  |  |  | L/D Max: | 182.962 | at alpha= | 3.5 | deg
Re: | 3000000 |  |  | Cd Min: | 0.00443 | at alpha= | -1 | deg
Mach: | 0.5 |  |  | Cl=0 at alpha= | -3.2286 | deg
|  |  |  | @ Cl=0.1, Cd= | 0.0068747
|  |  |  | @ Cl=0.4, Cd= | 0.0044597
|  |  |  | @ Cl=0.6, Cd= | 0.0046557
alpha (deg) | Cl | Cd | Cm | Cl/Cd
-20 | -0.935 | 0.16971 | -0.023 | -5.509
-19.5 | -0.908 | 0.16449 | -0.024 | -5.519
-19 | -0.882 | 0.16155 | -0.025 | -5.458
-18.5 | -0.852 | 0.15467 | -0.024 | -5.507
-18 | -0.824 | 0.15015 | -0.025 | -5.487
-17.5 | -0.796 | 0.1461 | -0.025 | -5.45
-17 | -0.769 | 0.14179 | -0.026 | -5.424
-16.5 | -0.742 | 0.13375 | -0.027 | -5.55
-16 | -0.713 | 0.13051 | -0.026 | -5.461
-15.5 | -0.685 | 0.12224 | -0.027 | -5.605
-15 | -0.658 | 0.11841 | -0.027 | -5.555
-14.5 | -0.63 | 0.11541 | -0.028 | -5.461
-14 | -0.603 | 0.10965 | -0.029 | -5.496
-13.5 | -0.574 | 0.10759 | -0.029 | -5.339
-13 | -0.546 | 0.10359 | -0.028 | -5.27
-12.5 | -0.518 | 0.0985 | -0.028 | -5.261
-12 | -0.491 | 0.09331 | -0.029 | -5.258
-11.5 | -0.463 | 0.0903 | -0.03 | -5.127
-11 | -0.435 | 0.08576 | -0.03 | -5.073
-10.5 | -0.407 | 0.08644 | -0.031 | -4.712
-10 | -0.379 | 0.07842 | -0.03 | -4.831
-9.5 | -0.351 | 0.06591 | -0.031 | -5.328
-9 | -0.324 | 0.05873 | -0.033 | -5.509
-8.5 | -0.296 | 0.05437 | -0.034 | -5.439
-8 | -0.398 | 0.05174 | -0.033 | -7.694
-7.5 | -0.403 | 0.04685 | -0.036 | -8.605
-7 | -0.459 | 0.0111 | -0.074 | -41.364
-6.5 | -0.415 | 0.0105 | -0.075 | -39.546
-6 | -0.362 | 0.00995 | -0.077 | -36.367
-5.5 | -0.303 | 0.00944 | -0.078 | -32.074
-5 | -0.24 | 0.00901 | -0.08 | -26.639
-4.5 | -0.174 | 0.00833 | -0.081 | -20.926
-4 | -0.107 | 0.00782 | -0.083 | -13.652
-3.5 | -0.038 | 0.00791 | -0.084 | -4.786
-3 | 0.032 | 0.00766 | -0.085 | 4.185
-2.5 | 0.103 | 0.00684 | -0.087 | 15.002
-2 | 0.174 | 0.00695 | -0.088 | 25.013
-1.5 | 0.246 | 0.00723 | -0.09 | 34.03
-1 | 0.317 | 0.00443 | -0.091 | 71.54
-0.5 | 0.388 | 0.00444 | -0.092 | 87.344
0 | 0.455 | 0.00455 | -0.094 | 100.087
0.5 | 0.525 | 0.00461 | -0.095 | 114.048
1 | 0.595 | 0.00465 | -0.096 | 127.946
1.5 | 0.665 | 0.00473 | -0.098 | 140.62
2 | 0.735 | 0.00481 | -0.099 | 152.701
2.5 | 0.804 | 0.0049 | -0.1 | 164.219
3 | 0.867 | 0.00499 | -0.101 | 173.809
3.5 | 0.933 | 0.0051 | -0.103 | 182.962
4 | 0.987 | 0.01309 | -0.103 | 75.405
4.5 | 1.049 | 0.01383 | -0.104 | 75.833
5 | 1.107 | 0.01454 | -0.105 | 76.145
5.5 | 1.159 | 0.0153 | -0.106 | 75.728
6 | 1.204 | 0.0161 | -0.108 | 74.775
6.5 | 1.238 | 0.01706 | -0.109 | 72.578
7 | 1.257 | 0.01817 | -0.11 | 69.178
7.5 | 1.248 | 0.01941 | -0.111 | 64.296
8 | 1.178 | 0.02107 | -0.112 | 55.902
8.5 | 0.654 | 0.05563 | -0.06 | 11.751
9 | 0.677 | 0.06756 | -0.05 | 10.024
9.5 | 0.706 | 0.06132 | -0.056 | 11.514
10 | 0.733 | 0.06688 | -0.055 | 10.953
10.5 | 0.759 | 0.07438 | -0.055 | 10.209
11 | 0.786 | 0.08679 | -0.056 | 9.061
11.5 | 0.814 | 0.08883 | -0.058 | 9.163
12 | 0.841 | 0.09389 | -0.059 | 8.952
12.5 | 0.867 | 0.09865 | -0.059 | 8.791
13 | 0.895 | 0.10406 | -0.062 | 8.602
13.5 | 0.922 | 0.11005 | -0.064 | 8.382
14 | 0.949 | 0.11388 | -0.065 | 8.333
14.5 | 0.976 | 0.1174 | -0.066 | 8.313
15 | 1.007 | 0.12605 | -0.073 | 7.989
15.5 | 1.031 | 0.12796 | -0.071 | 8.056
16 | 1.058 | 0.13456 | -0.073 | 7.863
16.5 | 1.09 | 0.13686 | -0.079 | 7.965
17 | 1.113 | 0.14 | -0.077 | 7.95
17.5 | 1.14 | 0.14439 | -0.078 | 7.894
18 | 1.169 | 0.15234 | -0.081 | 7.673
18.5 | 1.202 | 0.15638 | -0.087 | 7.685
19 | 1.221 | 0.16099 | -0.083 | 7.584
19.5 | 1.248 | 0.16685 | -0.084 | 7.478
20 | 1.277 | 0.17205 | -0.087 | 7.423

## 64. Re 3M Mach 0.50 (2)
BIGFOIL.COM POLAR EXPORT
NACA66-416 a=0.8
NACA66-416 a=0.8 |  |  |  | Cl Max: | 1.1512 | at alpha= | 12 | deg
XFOIL ncrit=9 |  |  |  | L/D Max: | 172.638 | at alpha= | 3 | deg
Re: | 3000000 |  |  | Cd Min: | 0.21927 | at alpha= | -20 | deg
Mach: | 0.5 |  |  | Cl=0 at alpha= | -3.5588 | deg
|  |  |  | @ Cl=0.1, Cd= | 0.007351
|  |  |  | @ Cl=0.4, Cd= | 0.0045819
|  |  |  | @ Cl=0.6, Cd= | 0.0047095
alpha (deg) | Cl | Cd | Cm | Cl/Cd
-20 | -0.4389 | 0.21927 | -0.0509 | -2.0016
-19.5 | -0.4213 | 0.21048 | -0.0557 | -2.0016
-19 | -0.4034 | 0.20226 | -0.0604 | -1.9945
-18.5 | -0.38 | 0.1961 | -0.065 | -1.9378
-18 | -0.3634 | 0.18721 | -0.0698 | -1.9411
-17.5 | -0.3432 | 0.18008 | -0.0743 | -1.9058
-17 | -0.3211 | 0.1736 | -0.0787 | -1.8497
-16.5 | -0.304 | 0.16537 | -0.0833 | -1.8383
-16 | -0.2908 | 0.15633 | -0.0881 | -1.8602
-15.5 | -0.2674 | 0.15063 | -0.0921 | -1.7752
-15 | -0.2532 | 0.14223 | -0.0967 | -1.7802
-14.5 | -0.2394 | 0.13421 | -0.1011 | -1.7838
-14 | -0.2295 | 0.12534 | -0.1058 | -1.831
-13.5 | -0.2256 | 0.11547 | -0.1109 | -1.9538
-13 | -0.2242 | 0.10567 | -0.1159 | -2.1217
-12.5 | -0.2273 | 0.09595 | -0.1213 | -2.3689
-12 | -0.2294 | 0.08688 | -0.1263 | -2.6404
-11.5 | -0.2285 | 0.0785 | -0.1311 | -2.9108
-11 | -0.2457 | 0.06719 | -0.1378 | -3.6568
-10.5 | -0.2826 | 0.05128 | -0.1494 | -5.5109
-10 | -0.3231 | 0.04148 | -0.1533 | -7.7893
-9.5 | -0.3649 | 0.03404 | -0.1517 | -10.7197
-9 | -0.4015 | 0.02783 | -0.1463 | -14.4269
-8.5 | -0.4303 | 0.02204 | -0.1384 | -19.5236
-8 | -0.4352 | 0.01732 | -0.1305 | -25.127
-7.5 | -0.4076 | 0.01448 | -0.1247 | -28.1492
-7 | -0.3637 | 0.01267 | -0.1205 | -28.7056
-6.5 | -0.3229 | 0.01137 | -0.1154 | -28.3993
-6 | -0.2785 | 0.01037 | -0.1109 | -26.8563
-5.5 | -0.2274 | 0.00962 | -0.1077 | -23.6383
-5 | -0.1761 | 0.00887 | -0.1047 | -19.8534
-4.5 | -0.117 | 0.00845 | -0.1031 | -13.8462
-4 | -0.0555 | 0.00809 | -0.1022 | -6.8603
-3.5 | 0.0074 | 0.00776 | -0.1017 | 0.95361
-3 | 0.0708 | 0.00745 | -0.1014 | 9.5034
-2.5 | 0.1357 | 0.00723 | -0.1016 | 18.769
-2 | 0.1992 | 0.00694 | -0.1016 | 28.7032
-1.5 | 0.2504 | 0.00588 | -0.1 | 42.585
-1 | 0.3002 | 0.00448 | -0.0985 | 67.0089
-0.5 | 0.3697 | 0.00453 | -0.0997 | 81.6115
0 | 0.4398 | 0.00465 | -0.1011 | 94.5806
0.5 | 0.5095 | 0.00471 | -0.1022 | 108.1741
1 | 0.5785 | 0.0047 | -0.1033 | 123.0851
1.5 | 0.6467 | 0.00473 | -0.1041 | 136.723
2 | 0.7152 | 0.00478 | -0.1049 | 149.6234
2.5 | 0.7801 | 0.00482 | -0.1048 | 161.8465
3 | 0.8442 | 0.00489 | -0.1043 | 172.638
3.5 | 0.8454 | 0.00564 | -0.0912 | 149.8936
4 | 0.8032 | 0.00789 | -0.0716 | 101.7997
4.5 | 0.7879 | 0.01014 | -0.0582 | 77.7022
5 | 0.7715 | 0.0128 | -0.0458 | 60.2734
5.5 | 0.7719 | 0.01529 | -0.0366 | 50.484
6 | 0.7824 | 0.01768 | -0.0293 | 44.2534
6.5 | 0.823 | 0.01902 | -0.026 | 43.2702
7 | 0.867 | 0.02029 | -0.023 | 42.7304
7.5 | 0.9112 | 0.02162 | -0.0201 | 42.1462
8 | 0.9518 | 0.02319 | -0.0167 | 41.0436
8.5 | 0.9939 | 0.0248 | -0.0134 | 40.0766
9 | 1.0329 | 0.02668 | -0.0098 | 38.7144
9.5 | 1.0647 | 0.02909 | -0.0056 | 36.6002
10 | 1.0943 | 0.03176 | -0.0014 | 34.4553
10.5 | 1.1169 | 0.03508 | 0.0032 | 31.8387
11 | 1.1335 | 0.03902 | 0.0078 | 29.0492
11.5 | 1.1469 | 0.0435 | 0.012 | 26.3655
12 | 1.1512 | 0.04912 | 0.0158 | 23.4365
12.5 | 1.1319 | 0.05741 | 0.0185 | 19.7161
13 | 1.1045 | 0.06751 | 0.0186 | 16.3605
13.5 | 1.0717 | 0.0794 | 0.0156 | 13.4975
14 | 1.0426 | 0.0922 | 0.01 | 11.308
14.5 | 1.0122 | 0.10647 | 0.0018 | 9.5069
15 | 0.988 | 0.12116 | -0.0077 | 8.1545
15.5 | 0.9633 | 0.13691 | -0.0182 | 7.036
16 | 0.9404 | 0.15292 | -0.0281 | 6.1496
16.5 | 0.9209 | 0.16862 | -0.0379 | 5.4614
17 | 0.8994 | 0.18595 | -0.0483 | 4.8368

## 65. Re 4M Mach 0.00 (1)
BIGFOIL.COM POLAR EXPORT
NACA66-416 a=0.8
NACA66-416 a=0.8 |  |  |  | Cl Max: | 1.456 | at alpha= | 12.5 | deg
JavaFoil+Calcfoil stall+Eppler ext transition |  |  |  | L/D Max: | 194.147 | at alpha= | 2.5 | deg
Re: | 4000000 |  |  | Cd Min: | 0.00357 | at alpha= | 2 | deg
Mach: | 0 |  |  | Cl=0 at alpha= | -3.2295 | deg
|  |  |  | @ Cl=0.1, Cd= | 0.0066452
|  |  |  | @ Cl=0.4, Cd= | 0.0040948
|  |  |  | @ Cl=0.6, Cd= | 0.0037215
alpha (deg) | Cl | Cd | Cm | Cl/Cd
-18.5 | -0.73 | 0.1429 | -0.02 | -5.108
-18 | -0.747 | 0.13623 | -0.02 | -5.483
-17.5 | -0.763 | 0.1294 | -0.021 | -5.896
-17 | -0.777 | 0.12157 | -0.022 | -6.389
-16.5 | -0.788 | 0.11594 | -0.022 | -6.798
-16 | -0.795 | 0.10949 | -0.023 | -7.26
-15.5 | -0.794 | 0.10426 | -0.024 | -7.617
-15 | -0.793 | 0.09729 | -0.025 | -8.147
-14.5 | -0.79 | 0.08968 | -0.027 | -8.81
-14 | -0.792 | 0.07774 | -0.032 | -10.184
-13.5 | -0.888 | 0.02248 | -0.046 | -39.497
-13 | -0.883 | 0.01837 | -0.048 | -48.064
-12.5 | -0.871 | 0.01584 | -0.05 | -55.013
-12 | -0.854 | 0.01405 | -0.052 | -60.812
-11.5 | -0.83 | 0.01307 | -0.053 | -63.504
-11 | -0.801 | 0.01219 | -0.054 | -65.701
-10.5 | -0.768 | 0.01159 | -0.056 | -66.245
-10 | -0.731 | 0.011 | -0.057 | -66.435
-9.5 | -0.69 | 0.0104 | -0.058 | -66.311
-9 | -0.645 | 0.00995 | -0.06 | -64.799
-8.5 | -0.597 | 0.00961 | -0.061 | -62.112
-8 | -0.547 | 0.0092 | -0.062 | -59.52
-7.5 | -0.496 | 0.00888 | -0.064 | -55.819
-7 | -0.442 | 0.00855 | -0.065 | -51.749
-6.5 | -0.387 | 0.00758 | -0.066 | -51.088
-6 | -0.331 | 0.00817 | -0.068 | -40.571
-5.5 | -0.273 | 0.00791 | -0.069 | -34.548
-5 | -0.214 | 0.00765 | -0.07 | -27.979
-4.5 | -0.154 | 0.00735 | -0.071 | -20.995
-4 | -0.094 | 0.00717 | -0.072 | -13.106
-3.5 | -0.033 | 0.00695 | -0.074 | -4.769
-3 | 0.028 | 0.00681 | -0.075 | 4.108
-2.5 | 0.089 | 0.00667 | -0.076 | 13.41
-2 | 0.151 | 0.00653 | -0.077 | 23.112
-1.5 | 0.213 | 0.00398 | -0.078 | 53.54
-1 | 0.275 | 0.00402 | -0.08 | 68.293
-0.5 | 0.336 | 0.00409 | -0.081 | 82.241
0 | 0.398 | 0.0041 | -0.082 | 96.941
0.5 | 0.459 | 0.00394 | -0.083 | 116.373
1 | 0.52 | 0.00376 | -0.084 | 138.264
1.5 | 0.581 | 0.00379 | -0.085 | 153.413
2 | 0.642 | 0.00357 | -0.086 | 179.633
2.5 | 0.702 | 0.00362 | -0.087 | 194.147
3 | 0.759 | 0.00425 | -0.089 | 178.702
3.5 | 0.817 | 0.00439 | -0.09 | 186.302
4 | 0.871 | 0.00588 | -0.09 | 148.211
4.5 | 0.923 | 0.01074 | -0.091 | 85.903
5 | 0.978 | 0.01122 | -0.092 | 87.193
5.5 | 1.031 | 0.01163 | -0.093 | 88.671
6 | 1.083 | 0.0121 | -0.094 | 89.503
6.5 | 1.132 | 0.01255 | -0.095 | 90.207
7 | 1.18 | 0.01307 | -0.096 | 90.22
7.5 | 1.224 | 0.01359 | -0.097 | 90.063
8 | 1.266 | 0.01417 | -0.098 | 89.365
8.5 | 1.305 | 0.01477 | -0.099 | 88.396
9 | 1.341 | 0.01545 | -0.1 | 86.793
9.5 | 1.373 | 0.01614 | -0.101 | 85.074
10 | 1.402 | 0.01685 | -0.102 | 83.185
10.5 | 1.424 | 0.01766 | -0.103 | 80.643
11 | 1.439 | 0.01842 | -0.104 | 78.118
11.5 | 1.45 | 0.01926 | -0.105 | 75.265
12 | 1.455 | 0.02022 | -0.105 | 71.957
12.5 | 1.456 | 0.02118 | -0.106 | 68.717
13 | 1.451 | 0.02233 | -0.107 | 64.972
13.5 | 1.442 | 0.02343 | -0.108 | 61.52
14 | 1.428 | 0.02466 | -0.109 | 57.888
14.5 | 1.41 | 0.02564 | -0.109 | 54.998
15 | 1.381 | 0.02759 | -0.11 | 50.075
15.5 | 1.35 | 0.02867 | -0.111 | 47.103
16 | 1.315 | 0.03038 | -0.111 | 43.285
16.5 | 1.275 | 0.03275 | -0.112 | 38.925
17 | 1.224 | 0.03795 | -0.111 | 32.262
17.5 | 1.174 | 0.04399 | -0.11 | 26.678

## 66. Re 4M Mach 0.00 (2)
BIGFOIL.COM POLAR EXPORT
NACA66-416 a=0.8
NACA66-416 a=0.8 |  |  |  | Cl Max: | 1.6307 | at alpha= | 20 | deg
XFOIL ncrit=9 |  |  |  | L/D Max: | 168.442 | at alpha= | 2.5 | deg
Re: | 4000000 |  |  | Cd Min: | 0.05894 | at alpha= | 20 | deg
Mach: | 0 |  |  | Cl=0 at alpha= | -3.4289 | deg
|  |  |  | @ Cl=0.1, Cd= | 0.0062816
|  |  |  | @ Cl=0.4, Cd= | 0.0038
|  |  |  | @ Cl=0.6, Cd= | 0.00392
alpha (deg) | Cl | Cd | Cm | Cl/Cd
-20 | -1.259 | 0.03855 | -0.1158 | -32.6589
-19.5 | -1.2454 | 0.03541 | -0.1158 | -35.1709
-19 | -1.2416 | 0.03179 | -0.1149 | -39.0563
-18.5 | -1.2277 | 0.02921 | -0.1138 | -42.0301
-18 | -1.201 | 0.02756 | -0.1131 | -43.5776
-17.5 | -1.1861 | 0.02527 | -0.1112 | -46.9371
-17 | -1.1603 | 0.02376 | -0.1099 | -48.8342
-16.5 | -1.1352 | 0.02222 | -0.1082 | -51.0891
-16 | -1.1042 | 0.02109 | -0.1069 | -52.3566
-15.5 | -1.0712 | 0.02012 | -0.1056 | -53.2406
-15 | -1.0436 | 0.01882 | -0.1035 | -55.4516
-14.5 | -1.0138 | 0.01773 | -0.1015 | -57.1799
-14 | -0.9783 | 0.01693 | -0.0999 | -57.785
-13.5 | -0.9631 | 0.01513 | -0.0956 | -63.655
-13 | -0.9344 | 0.01406 | -0.0927 | -66.458
-12.5 | -0.9016 | 0.01328 | -0.09 | -67.8916
-12 | -0.866 | 0.01269 | -0.0874 | -68.2427
-11.5 | -0.831 | 0.01222 | -0.0845 | -68.0033
-11 | -0.7886 | 0.01171 | -0.083 | -67.3442
-10.5 | -0.7433 | 0.01125 | -0.0819 | -66.0711
-10 | -0.6954 | 0.01084 | -0.0813 | -64.1513
-9.5 | -0.6464 | 0.01045 | -0.0809 | -61.8565
-9 | -0.5967 | 0.01008 | -0.0805 | -59.1964
-8.5 | -0.5489 | 0.0095 | -0.0798 | -57.7789
-8 | -0.4993 | 0.00898 | -0.0794 | -55.6013
-7.5 | -0.447 | 0.00865 | -0.0794 | -51.6763
-7 | -0.394 | 0.00837 | -0.0796 | -47.0729
-6.5 | -0.3399 | 0.00809 | -0.0799 | -42.0148
-6 | -0.285 | 0.00784 | -0.0804 | -36.352
-5.5 | -0.2308 | 0.00752 | -0.0807 | -30.6915
-5 | -0.176 | 0.00725 | -0.0811 | -24.2759
-4.5 | -0.1204 | 0.00705 | -0.0817 | -17.078
-4 | -0.0642 | 0.00689 | -0.0824 | -9.3179
-3.5 | -0.0081 | 0.00667 | -0.083 | -1.2144
-3 | 0.0489 | 0.00649 | -0.0838 | 7.5347
-2.5 | 0.1053 | 0.00626 | -0.0845 | 16.8211
-1.5 | 0.2103 | 0.00499 | -0.085 | 42.1443
-1 | 0.2595 | 0.00385 | -0.0849 | 67.4026
-0.5 | 0.3174 | 0.00382 | -0.0858 | 83.089
0 | 0.3769 | 0.0038 | -0.087 | 99.1842
0.5 | 0.4363 | 0.0038 | -0.0882 | 114.8158
1 | 0.495 | 0.00386 | -0.0893 | 128.2383
1.5 | 0.5539 | 0.00392 | -0.0904 | 141.301
2 | 0.6125 | 0.00392 | -0.0915 | 156.25
2.5 | 0.6704 | 0.00398 | -0.0924 | 168.4422
3 | 0.7152 | 0.00455 | -0.0908 | 157.1868
3.5 | 0.7365 | 0.00583 | -0.0846 | 126.3293
4 | 0.7462 | 0.00683 | -0.0759 | 109.2533
4.5 | 0.7513 | 0.00793 | -0.0665 | 94.7415
5 | 0.7666 | 0.00905 | -0.0597 | 84.7072
6 | 0.8073 | 0.01144 | -0.0487 | 70.5682
6.5 | 0.8432 | 0.01219 | -0.0461 | 69.1715
7 | 0.8818 | 0.01288 | -0.044 | 68.4627
8 | 0.9593 | 0.01427 | -0.0401 | 67.2249
8.5 | 0.9992 | 0.01494 | -0.0385 | 66.8809
9 | 1.0373 | 0.01572 | -0.0366 | 65.986
9.5 | 1.0732 | 0.01663 | -0.0345 | 64.534
10 | 1.1105 | 0.01746 | -0.0328 | 63.6025
10.5 | 1.1474 | 0.01836 | -0.031 | 62.4946
11 | 1.1829 | 0.01937 | -0.0291 | 61.0687
11.5 | 1.2164 | 0.0205 | -0.0271 | 59.3366
12.5 | 1.2832 | 0.02289 | -0.0234 | 56.0594
13 | 1.316 | 0.02416 | -0.0216 | 54.4702
13.5 | 1.3487 | 0.02545 | -0.02 | 52.9941
14 | 1.378 | 0.027 | -0.0181 | 51.037
14.5 | 1.4047 | 0.02871 | -0.0159 | 48.9272
15 | 1.4344 | 0.03044 | -0.0148 | 47.1222
15.5 | 1.4623 | 0.03229 | -0.0133 | 45.2865
16 | 1.491 | 0.03409 | -0.0119 | 43.7372
16.5 | 1.5159 | 0.03624 | -0.0104 | 41.8295
17 | 1.5374 | 0.03873 | -0.0088 | 39.6953
17.5 | 1.5608 | 0.04113 | -0.0076 | 37.948
18 | 1.5808 | 0.04388 | -0.0063 | 36.0255
18.5 | 1.5964 | 0.04714 | -0.005 | 33.8651
19 | 1.6077 | 0.05094 | -0.0038 | 31.5607
19.5 | 1.617 | 0.05508 | -0.0029 | 29.3573
20 | 1.6307 | 0.05894 | -0.0025 | 27.6671

## 67. Re 4M Mach 0.10 (1)
BIGFOIL.COM POLAR EXPORT
NACA66-416 a=0.8
NACA66-416 a=0.8 |  |  |  | Cl Max: | 1.446 | at alpha= | 12 | deg
JavaFoil+Calcfoil stall+Eppler ext transition |  |  |  | L/D Max: | 185.626 | at alpha= | 3.5 | deg
Re: | 4000000 |  |  | Cd Min: | 0.00359 | at alpha= | 2 | deg
Mach: | 0.1 |  |  | Cl=0 at alpha= | -3.2295 | deg
|  |  |  | @ Cl=0.1, Cd= | 0.0066203
|  |  |  | @ Cl=0.4, Cd= | 0.00413
|  |  |  | @ Cl=0.6, Cd= | 0.0037449
alpha (deg) | Cl | Cd | Cm | Cl/Cd
-17.5 | -0.73 | 0.1299 | -0.021 | -5.619
-17 | -0.748 | 0.12397 | -0.021 | -6.03
-16.5 | -0.763 | 0.11696 | -0.022 | -6.52
-16 | -0.772 | 0.11103 | -0.023 | -6.956
-15.5 | -0.775 | 0.10566 | -0.023 | -7.331
-15 | -0.775 | 0.0994 | -0.024 | -7.794
-14.5 | -0.774 | 0.09216 | -0.026 | -8.398
-14 | -0.772 | 0.08422 | -0.029 | -9.168
-13.5 | -0.775 | 0.07112 | -0.034 | -10.901
-13 | -0.86 | 0.02256 | -0.047 | -38.099
-12.5 | -0.862 | 0.01652 | -0.05 | -52.169
-12 | -0.847 | 0.01451 | -0.052 | -58.379
-11.5 | -0.825 | 0.01337 | -0.053 | -61.723
-11 | -0.798 | 0.01239 | -0.055 | -64.462
-10.5 | -0.766 | 0.01171 | -0.056 | -65.443
-10 | -0.73 | 0.0111 | -0.057 | -65.798
-9.5 | -0.69 | 0.01049 | -0.059 | -65.776
-9 | -0.646 | 0.01002 | -0.06 | -64.443
-8.5 | -0.598 | 0.00969 | -0.061 | -61.706
-8 | -0.549 | 0.00929 | -0.062 | -59.073
-7.5 | -0.497 | 0.00896 | -0.064 | -55.522
-7 | -0.444 | 0.00862 | -0.065 | -51.455
-6.5 | -0.389 | 0.00762 | -0.066 | -51.009
-6 | -0.333 | 0.00827 | -0.068 | -40.228
-5.5 | -0.274 | 0.00791 | -0.069 | -34.677
-5 | -0.215 | 0.00766 | -0.07 | -28.075
-4.5 | -0.155 | 0.00744 | -0.071 | -20.848
-4 | -0.094 | 0.00722 | -0.073 | -13.083
-3.5 | -0.033 | 0.00704 | -0.074 | -4.737
-3 | 0.028 | 0.00688 | -0.075 | 4.086
-2.5 | 0.09 | 0.00663 | -0.076 | 13.555
-2 | 0.152 | 0.00657 | -0.078 | 23.093
-1.5 | 0.214 | 0.00402 | -0.079 | 53.231
-1 | 0.276 | 0.00405 | -0.08 | 68.218
-0.5 | 0.338 | 0.00407 | -0.081 | 83.102
0 | 0.4 | 0.00413 | -0.082 | 96.771
0.5 | 0.461 | 0.00397 | -0.083 | 116.113
1 | 0.522 | 0.00378 | -0.085 | 138.237
1.5 | 0.584 | 0.0038 | -0.086 | 153.423
2 | 0.645 | 0.00359 | -0.087 | 179.799
2.5 | 0.706 | 0.00418 | -0.088 | 168.886
3 | 0.762 | 0.00426 | -0.089 | 179.156
3.5 | 0.821 | 0.00442 | -0.09 | 185.626
4 | 0.875 | 0.00592 | -0.091 | 147.87
4.5 | 0.927 | 0.0108 | -0.091 | 85.841
5 | 0.982 | 0.01128 | -0.092 | 87.124
5.5 | 1.036 | 0.01172 | -0.093 | 88.363
6 | 1.087 | 0.01218 | -0.094 | 89.252
6.5 | 1.137 | 0.01266 | -0.095 | 89.778
7 | 1.184 | 0.01317 | -0.096 | 89.868
7.5 | 1.228 | 0.01371 | -0.097 | 89.612
8 | 1.27 | 0.01429 | -0.098 | 88.869
8.5 | 1.308 | 0.01493 | -0.099 | 87.645
9 | 1.343 | 0.01559 | -0.1 | 86.143
9.5 | 1.374 | 0.01632 | -0.101 | 84.196
10 | 1.402 | 0.01703 | -0.102 | 82.304
10.5 | 1.422 | 0.01788 | -0.103 | 79.531
11 | 1.436 | 0.01868 | -0.104 | 76.85
11.5 | 1.443 | 0.0196 | -0.105 | 73.625
12 | 1.446 | 0.02053 | -0.106 | 70.442
12.5 | 1.443 | 0.02149 | -0.107 | 67.138
13 | 1.434 | 0.02271 | -0.108 | 63.151
13.5 | 1.421 | 0.02394 | -0.108 | 59.359
14 | 1.403 | 0.02513 | -0.109 | 55.832
14.5 | 1.381 | 0.02621 | -0.11 | 52.672
15 | 1.346 | 0.02832 | -0.11 | 47.541
15.5 | 1.307 | 0.03053 | -0.111 | 42.802
16 | 1.263 | 0.0329 | -0.111 | 38.394
16.5 | 1.212 | 0.03713 | -0.111 | 32.64
17 | 1.057 | 0.08782 | -0.092 | 12.034

## 68. Re 4M Mach 0.10 (2)
BIGFOIL.COM POLAR EXPORT
NACA66-416 a=0.8
NACA66-416 a=0.8 |  |  |  | Cl Max: | 1.6241 | at alpha= | 20 | deg
XFOIL ncrit=9 |  |  |  | L/D Max: | 169.023 | at alpha= | 2.5 | deg
Re: | 4000000 |  |  | Cd Min: | 0.06196 | at alpha= | 20 | deg
Mach: | 0.1 |  |  | Cl=0 at alpha= | -3.4312 | deg
|  |  |  | @ Cl=0.1, Cd= | 0.0063055
|  |  |  | @ Cl=0.4, Cd= | 0.00381
|  |  |  | @ Cl=0.6, Cd= | 0.00393
alpha (deg) | Cl | Cd | Cm | Cl/Cd
-20 | -1.2182 | 0.04427 | -0.1183 | -27.5175
-19.5 | -1.2151 | 0.03966 | -0.1191 | -30.6379
-19 | -1.2183 | 0.03499 | -0.1189 | -34.8185
-18 | -1.1831 | 0.02989 | -0.1174 | -39.5818
-17.5 | -1.1733 | 0.02707 | -0.1155 | -43.3432
-17 | -1.1494 | 0.02534 | -0.1141 | -45.3591
-16.5 | -1.1265 | 0.02354 | -0.1123 | -47.8547
-16 | -1.0963 | 0.02228 | -0.1109 | -49.2056
-15.5 | -1.0647 | 0.02114 | -0.1093 | -50.3642
-15 | -1.0393 | 0.01964 | -0.1071 | -52.9175
-14.5 | -1.0105 | 0.01843 | -0.1049 | -54.8291
-14 | -0.9755 | 0.01754 | -0.1032 | -55.6157
-13.5 | -0.9538 | 0.016 | -0.0997 | -59.6125
-13 | -0.9306 | 0.01457 | -0.096 | -63.871
-12.5 | -0.8997 | 0.01363 | -0.093 | -66.0088
-12 | -0.8639 | 0.01297 | -0.0904 | -66.6076
-11.5 | -0.8287 | 0.01241 | -0.0875 | -66.7768
-11 | -0.7901 | 0.01191 | -0.085 | -66.3392
-10.5 | -0.7454 | 0.01142 | -0.0837 | -65.2715
-10 | -0.6977 | 0.01097 | -0.0829 | -63.6007
-9.5 | -0.6488 | 0.01056 | -0.0823 | -61.4394
-9 | -0.5991 | 0.01018 | -0.0818 | -58.8507
-8.5 | -0.5499 | 0.00966 | -0.0812 | -56.9255
-8 | -0.5014 | 0.00906 | -0.0804 | -55.3422
-7.5 | -0.449 | 0.00871 | -0.0803 | -51.5499
-6.5 | -0.3414 | 0.00813 | -0.0807 | -41.9926
-6 | -0.2863 | 0.00787 | -0.0811 | -36.3787
-5.5 | -0.2316 | 0.00756 | -0.0814 | -30.6349
-5 | -0.1767 | 0.00727 | -0.0817 | -24.3054
-4.5 | -0.1208 | 0.00707 | -0.0823 | -17.0863
-3.5 | -0.0079 | 0.00668 | -0.0835 | -1.1826
-3 | 0.0495 | 0.00651 | -0.0844 | 7.6037
-2.5 | 0.1063 | 0.00628 | -0.0851 | 16.9268
-2 | 0.1594 | 0.0057 | -0.0853 | 27.9649
-1.5 | 0.2118 | 0.00501 | -0.0855 | 42.2754
-1 | 0.261 | 0.00387 | -0.0854 | 67.4419
-0.5 | 0.3192 | 0.00383 | -0.0863 | 83.342
0 | 0.3791 | 0.00381 | -0.0875 | 99.5013
0.5 | 0.4388 | 0.00381 | -0.0887 | 115.1706
1 | 0.4978 | 0.00388 | -0.0898 | 128.299
1.5 | 0.5572 | 0.00393 | -0.0909 | 141.7812
2 | 0.6161 | 0.00393 | -0.092 | 156.7684
2.5 | 0.6744 | 0.00399 | -0.0929 | 169.0226
3 | 0.7192 | 0.00455 | -0.0912 | 158.0659
3.5 | 0.7395 | 0.00584 | -0.0847 | 126.6267
4 | 0.7458 | 0.00685 | -0.0752 | 108.8759
4.5 | 0.7515 | 0.00799 | -0.066 | 94.0551
5 | 0.7662 | 0.00916 | -0.0591 | 83.6463
5.5 | 0.7823 | 0.01044 | -0.0527 | 74.933
6 | 0.8063 | 0.0116 | -0.048 | 69.5086
6.5 | 0.8432 | 0.01235 | -0.0454 | 68.2753
7 | 0.8817 | 0.01305 | -0.0433 | 67.5632
7.5 | 0.9225 | 0.0137 | -0.0415 | 67.3358
8 | 0.9596 | 0.01448 | -0.0393 | 66.2707
8.5 | 1 | 0.01516 | -0.0376 | 65.9631
9 | 1.0375 | 0.01599 | -0.0356 | 64.8843
9.5 | 1.0739 | 0.01692 | -0.0335 | 63.4693
10 | 1.1113 | 0.01777 | -0.0317 | 62.538
10.5 | 1.1489 | 0.01869 | -0.0299 | 61.4714
11 | 1.1836 | 0.01977 | -0.0279 | 59.8685
11.5 | 1.2171 | 0.02095 | -0.0258 | 58.0955
12 | 1.2499 | 0.02223 | -0.0237 | 56.2258
12.5 | 1.2847 | 0.0234 | -0.022 | 54.9017
13 | 1.3177 | 0.02472 | -0.0202 | 53.305
13.5 | 1.3496 | 0.02613 | -0.0184 | 51.6494
14 | 1.3794 | 0.02772 | -0.0164 | 49.7619
14.5 | 1.4036 | 0.02968 | -0.014 | 47.2911
15 | 1.4363 | 0.03128 | -0.0131 | 45.9175
15.5 | 1.4638 | 0.03323 | -0.0114 | 44.0506
16 | 1.491 | 0.03524 | -0.0099 | 42.3099
16.5 | 1.5167 | 0.03743 | -0.0084 | 40.521
17 | 1.5371 | 0.04012 | -0.0067 | 38.3126
17.5 | 1.5581 | 0.04284 | -0.0053 | 36.3702
18 | 1.5766 | 0.04587 | -0.0039 | 34.371
18.5 | 1.5882 | 0.04968 | -0.0025 | 31.9686
19 | 1.5994 | 0.05367 | -0.0014 | 29.8006
19.5 | 1.6121 | 0.0577 | -0.0008 | 27.9393
20 | 1.6241 | 0.06196 | -0.0006 | 26.2121

## 69. Re 4M Mach 0.25 (1)
BIGFOIL.COM POLAR EXPORT
NACA66-416 a=0.8
NACA66-416 a=0.8 |  |  |  | Cl Max: | 1.4 | at alpha= | 10.5 | deg
JavaFoil+Calcfoil stall+Eppler ext transition |  |  |  | L/D Max: | 187.088 | at alpha= | 3.5 | deg
Re: | 4000000 |  |  | Cd Min: | 0.00358 | at alpha= | 1 | deg
Mach: | 0.25 |  |  | Cl=0 at alpha= | -3.2302 | deg
|  |  |  | @ Cl=0.1, Cd= | 0.0068075
|  |  |  | @ Cl=0.4, Cd= | 0.0038387
|  |  |  | @ Cl=0.6, Cd= | 0.0041506
alpha (deg) | Cl | Cd | Cm | Cl/Cd
-16 | -0.576 | 0.12627 | -0.021 | -4.562
-15.5 | -0.605 | 0.1161 | -0.022 | -5.215
-15 | -0.63 | 0.10875 | -0.023 | -5.794
-14.5 | -0.65 | 0.10178 | -0.024 | -6.389
-14 | -0.665 | 0.09501 | -0.024 | -7.001
-13.5 | -0.675 | 0.08856 | -0.025 | -7.621
-13 | -0.68 | 0.08329 | -0.026 | -8.164
-12.5 | -0.68 | 0.07782 | -0.028 | -8.736
-12 | -0.678 | 0.07069 | -0.032 | -9.584
-11.5 | -0.679 | 0.05796 | -0.038 | -11.723
-11 | -0.77 | 0.01417 | -0.055 | -54.342
-10.5 | -0.751 | 0.01272 | -0.057 | -59.074
-10 | -0.724 | 0.01174 | -0.059 | -61.71
-9.5 | -0.689 | 0.01107 | -0.06 | -62.257
-9 | -0.648 | 0.01054 | -0.061 | -61.479
-8.5 | -0.603 | 0.01004 | -0.063 | -60.076
-8 | -0.555 | 0.00969 | -0.064 | -57.323
-7.5 | -0.505 | 0.00926 | -0.065 | -54.48
-7 | -0.452 | 0.0089 | -0.067 | -50.737
-6.5 | -0.396 | 0.00853 | -0.068 | -46.468
-6 | -0.339 | 0.00757 | -0.069 | -44.812
-5.5 | -0.281 | 0.00761 | -0.071 | -36.851
-5 | -0.22 | 0.00789 | -0.072 | -27.946
-4.5 | -0.159 | 0.00757 | -0.073 | -21.001
-4 | -0.097 | 0.00734 | -0.075 | -13.2
-3.5 | -0.034 | 0.00715 | -0.076 | -4.788
-3 | 0.029 | 0.00699 | -0.077 | 4.134
-2.5 | 0.092 | 0.00683 | -0.078 | 13.503
-2 | 0.156 | 0.00665 | -0.08 | 23.438
-1.5 | 0.22 | 0.00406 | -0.081 | 54.231
-1 | 0.284 | 0.00413 | -0.082 | 68.648
-0.5 | 0.347 | 0.00415 | -0.083 | 83.687
0 | 0.41 | 0.00378 | -0.084 | 108.517
0.5 | 0.473 | 0.00378 | -0.086 | 125.047
1 | 0.536 | 0.00358 | -0.087 | 149.539
1.5 | 0.599 | 0.00415 | -0.088 | 144.44
2 | 0.662 | 0.00419 | -0.089 | 157.931
2.5 | 0.724 | 0.00424 | -0.09 | 170.959
3 | 0.782 | 0.00432 | -0.091 | 180.97
3.5 | 0.842 | 0.0045 | -0.092 | 187.088
4 | 0.897 | 0.00617 | -0.093 | 145.536
4.5 | 0.95 | 0.01119 | -0.094 | 84.934
5 | 1.007 | 0.0117 | -0.095 | 86.023
5.5 | 1.06 | 0.01219 | -0.096 | 86.98
6 | 1.112 | 0.01269 | -0.097 | 87.604
6.5 | 1.161 | 0.01321 | -0.098 | 87.919
7 | 1.207 | 0.0138 | -0.099 | 87.434
7.5 | 1.249 | 0.01442 | -0.1 | 86.65
8 | 1.288 | 0.01505 | -0.101 | 85.554
8.5 | 1.322 | 0.01582 | -0.102 | 83.53
9 | 1.351 | 0.01658 | -0.103 | 81.454
9.5 | 1.374 | 0.01741 | -0.104 | 78.911
10 | 1.392 | 0.01825 | -0.105 | 76.256
10.5 | 1.4 | 0.01924 | -0.106 | 72.754
11 | 1.397 | 0.02017 | -0.107 | 69.237
11.5 | 1.384 | 0.02142 | -0.108 | 64.614
12 | 1.363 | 0.02241 | -0.109 | 60.819
12.5 | 1.332 | 0.02384 | -0.109 | 55.881
13 | 1.293 | 0.02536 | -0.11 | 50.976
13.5 | 1.243 | 0.02723 | -0.111 | 45.644
14 | 1.183 | 0.02962 | -0.111 | 39.935
14.5 | 0.951 | 0.09967 | -0.068 | 9.543
15 | 0.878 | 0.11208 | -0.06 | 7.837
15.5 | 0.805 | 0.12046 | -0.058 | 6.686

## 70. Re 4M Mach 0.25 (2)
BIGFOIL.COM POLAR EXPORT
NACA66-416 a=0.8
NACA66-416 a=0.8 |  |  |  | Cl Max: | 1.5431 | at alpha= | 18.5 | deg
XFOIL ncrit=9 |  |  |  | L/D Max: | 171.877 | at alpha= | 2.5 | deg
Re: | 4000000 |  |  | Cd Min: | 0.195 | at alpha= | -20 | deg
Mach: | 0.25 |  |  | Cl=0 at alpha= | -3.4481 | deg
|  |  |  | @ Cl=0.1, Cd= | 0.0064091
|  |  |  | @ Cl=0.4, Cd= | 0.0038614
|  |  |  | @ Cl=0.6, Cd= | 0.0039982
alpha (deg) | Cl | Cd | Cm | Cl/Cd
-20 | -0.447 | 0.195 | -0.0479 | -2.2923
-19.5 | -0.4303 | 0.18865 | -0.0521 | -2.2809
-19 | -0.4237 | 0.17894 | -0.057 | -2.3678
-17.5 | -0.8513 | 0.06698 | -0.1183 | -12.7098
-17 | -0.9053 | 0.05211 | -0.128 | -17.3729
-16.5 | -0.902 | 0.04617 | -0.1307 | -19.5365
-16 | -0.9173 | 0.03938 | -0.1322 | -23.2936
-15.5 | -0.9349 | 0.03362 | -0.1313 | -27.8079
-15 | -0.9431 | 0.02914 | -0.129 | -32.3644
-14.5 | -0.9407 | 0.02574 | -0.1258 | -36.5462
-14 | -0.9267 | 0.0232 | -0.1226 | -39.944
-13.5 | -0.9102 | 0.02095 | -0.119 | -43.4463
-13 | -0.8823 | 0.0194 | -0.116 | -45.4794
-12.5 | -0.8653 | 0.01727 | -0.1116 | -50.1042
-12 | -0.847 | 0.01525 | -0.1068 | -55.541
-11.5 | -0.8115 | 0.01427 | -0.1037 | -56.8676
-11 | -0.7762 | 0.01334 | -0.1002 | -58.1859
-10.5 | -0.7402 | 0.01257 | -0.0966 | -58.8862
-10 | -0.7027 | 0.01196 | -0.093 | -58.7542
-9.5 | -0.6573 | 0.01134 | -0.0909 | -57.963
-9 | -0.6089 | 0.01078 | -0.0893 | -56.4842
-8.5 | -0.5573 | 0.01033 | -0.0883 | -53.9497
-8 | -0.5083 | 0.0097 | -0.0869 | -52.4021
-7.5 | -0.4586 | 0.00909 | -0.0857 | -50.451
-7 | -0.4043 | 0.0087 | -0.0853 | -46.4713
-6.5 | -0.3488 | 0.00835 | -0.0851 | -41.7725
-6 | -0.2926 | 0.00804 | -0.0851 | -36.393
-5.5 | -0.2356 | 0.00779 | -0.0853 | -30.2439
-5 | -0.1801 | 0.00743 | -0.0852 | -24.2396
-4.5 | -0.1229 | 0.0072 | -0.0855 | -17.0694
-4 | -0.0645 | 0.00699 | -0.0861 | -9.2275
-3.5 | -0.0061 | 0.00676 | -0.0866 | -0.90237
-3 | 0.0527 | 0.00657 | -0.0873 | 8.0213
-2.5 | 0.1115 | 0.00637 | -0.0881 | 17.5039
-2 | 0.1667 | 0.00588 | -0.0883 | 28.3503
-1.5 | 0.2196 | 0.00515 | -0.0883 | 42.6408
-1 | 0.2693 | 0.00396 | -0.088 | 68.0051
-0.5 | 0.3293 | 0.00388 | -0.0889 | 84.8711
0 | 0.3912 | 0.00386 | -0.0902 | 101.3472
0.5 | 0.4528 | 0.00387 | -0.0914 | 117.0026
1 | 0.5135 | 0.00394 | -0.0924 | 130.3299
1.5 | 0.5752 | 0.00399 | -0.0937 | 144.1604
2 | 0.6357 | 0.00401 | -0.0947 | 158.5287
2.5 | 0.6961 | 0.00405 | -0.0956 | 171.8765
3 | 0.742 | 0.00457 | -0.0937 | 162.3632
3.5 | 0.7541 | 0.00592 | -0.0851 | 127.3818
4 | 0.7475 | 0.00705 | -0.0727 | 106.0284
4.5 | 0.7523 | 0.00837 | -0.0633 | 89.8805
5 | 0.7632 | 0.00978 | -0.0556 | 78.0368
5.5 | 0.778 | 0.01124 | -0.0489 | 69.2171
6 | 0.8026 | 0.0125 | -0.0441 | 64.208
6.5 | 0.8409 | 0.0133 | -0.0415 | 63.2256
7 | 0.8817 | 0.01405 | -0.0393 | 62.7544
7.5 | 0.9218 | 0.01484 | -0.0371 | 62.1159
8 | 0.9617 | 0.01567 | -0.0349 | 61.372
8.5 | 1.0017 | 0.01652 | -0.0328 | 60.6356
9 | 1.0397 | 0.01751 | -0.0305 | 59.3775
9.5 | 1.078 | 0.01855 | -0.0282 | 58.1132
10 | 1.1172 | 0.01955 | -0.0262 | 57.1458
10.5 | 1.1538 | 0.02073 | -0.0238 | 55.6585
11 | 1.1872 | 0.02216 | -0.0212 | 53.574
11.5 | 1.2215 | 0.02356 | -0.0187 | 51.8463
12 | 1.2573 | 0.02495 | -0.0166 | 50.3928
12.5 | 1.2912 | 0.0265 | -0.0143 | 48.7245
13 | 1.3229 | 0.02825 | -0.0119 | 46.8283
13.5 | 1.3522 | 0.03021 | -0.0094 | 44.76
14 | 1.3759 | 0.03266 | -0.0066 | 42.128
14.5 | 1.4021 | 0.03498 | -0.0042 | 40.0829
15.5 | 1.4613 | 0.03954 | -0.0008 | 36.9575
16 | 1.485 | 0.04241 | 0.0011 | 35.0153
16.5 | 1.5031 | 0.04587 | 0.0031 | 32.7687
17 | 1.5122 | 0.05034 | 0.0051 | 30.0397
17.5 | 1.5193 | 0.05523 | 0.0067 | 27.5086
18 | 1.535 | 0.05956 | 0.0075 | 25.7723
18.5 | 1.5431 | 0.06487 | 0.0079 | 23.7876
19 | 1.5428 | 0.0714 | 0.0076 | 21.6078
19.5 | 1.5416 | 0.07846 | 0.0066 | 19.6482
20 | 1.539 | 0.08595 | 0.0047 | 17.9058

## 71. Re 4M Mach 0.50 (1)
BIGFOIL.COM POLAR EXPORT
NACA66-416 a=0.8
NACA66-416 a=0.8 |  |  |  | Cl Max: | 1.283 | at alpha= | 20 | deg
JavaFoil+Calcfoil stall+Eppler ext transition |  |  |  | L/D Max: | 183.582 | at alpha= | 3 | deg
Re: | 4000000 |  |  | Cd Min: | 0.00414 | at alpha= | -1 | deg
Mach: | 0.5 |  |  | Cl=0 at alpha= | -3.2286 | deg
|  |  |  | @ Cl=0.1, Cd= | 0.0067376
|  |  |  | @ Cl=0.4, Cd= | 0.0042041
|  |  |  | @ Cl=0.6, Cd= | 0.004364
alpha (deg) | Cl | Cd | Cm | Cl/Cd
-20 | -0.935 | 0.16438 | -0.023 | -5.69
-19.5 | -0.908 | 0.15852 | -0.024 | -5.728
-19 | -0.882 | 0.15595 | -0.025 | -5.658
-18.5 | -0.853 | 0.15114 | -0.025 | -5.644
-18 | -0.824 | 0.14531 | -0.025 | -5.673
-17.5 | -0.797 | 0.14084 | -0.025 | -5.657
-17 | -0.769 | 0.13657 | -0.026 | -5.634
-16.5 | -0.743 | 0.12918 | -0.027 | -5.75
-16 | -0.713 | 0.12507 | -0.026 | -5.702
-15.5 | -0.685 | 0.11853 | -0.027 | -5.783
-15 | -0.658 | 0.1148 | -0.027 | -5.731
-14.5 | -0.63 | 0.10967 | -0.028 | -5.748
-14 | -0.603 | 0.10608 | -0.029 | -5.683
-13.5 | -0.575 | 0.10382 | -0.029 | -5.536
-13 | -0.546 | 0.09516 | -0.029 | -5.742
-12.5 | -0.519 | 0.08642 | -0.029 | -6.003
-12 | -0.491 | 0.07961 | -0.031 | -6.174
-11.5 | -0.464 | 0.07332 | -0.032 | -6.327
-11 | -0.436 | 0.06861 | -0.033 | -6.357
-10.5 | -0.408 | 0.0645 | -0.033 | -6.331
-10 | -0.379 | 0.07493 | -0.031 | -5.059
-9.5 | -0.351 | 0.06478 | -0.032 | -5.424
-9 | -0.324 | 0.05794 | -0.033 | -5.586
-8.5 | -0.296 | 0.05322 | -0.035 | -5.562
-8 | -0.398 | 0.05073 | -0.034 | -7.855
-7.5 | -0.487 | 0.01113 | -0.072 | -43.785
-7 | -0.461 | 0.01053 | -0.074 | -43.751
-6.5 | -0.416 | 0.00992 | -0.075 | -41.953
-6 | -0.363 | 0.0094 | -0.077 | -38.585
-5.5 | -0.304 | 0.00891 | -0.078 | -34.049
-5 | -0.24 | 0.00852 | -0.08 | -28.221
-4.5 | -0.175 | 0.0082 | -0.081 | -21.306
-4 | -0.107 | 0.00788 | -0.083 | -13.577
-3.5 | -0.038 | 0.00729 | -0.084 | -5.203
-3 | 0.032 | 0.00623 | -0.086 | 5.151
-2.5 | 0.103 | 0.00676 | -0.087 | 15.224
-2 | 0.174 | 0.007 | -0.089 | 24.879
-1.5 | 0.246 | 0.00684 | -0.09 | 35.966
-1 | 0.317 | 0.00414 | -0.091 | 76.566
-0.5 | 0.388 | 0.00419 | -0.093 | 92.732
0 | 0.456 | 0.00427 | -0.094 | 106.864
0.5 | 0.526 | 0.00432 | -0.095 | 121.668
1 | 0.596 | 0.00436 | -0.096 | 136.677
1.5 | 0.666 | 0.00443 | -0.098 | 150.294
2 | 0.736 | 0.0045 | -0.099 | 163.35
2.5 | 0.805 | 0.00457 | -0.1 | 176.346
3 | 0.868 | 0.00473 | -0.102 | 183.582
3.5 | 0.93 | 0.00628 | -0.102 | 148.173
4 | 0.988 | 0.01246 | -0.103 | 79.293
4.5 | 1.05 | 0.01318 | -0.104 | 79.637
5 | 1.108 | 0.01384 | -0.105 | 80.058
5.5 | 1.16 | 0.01455 | -0.107 | 79.712
6 | 1.205 | 0.01533 | -0.108 | 78.597
6.5 | 1.24 | 0.01623 | -0.109 | 76.38
7 | 1.258 | 0.01726 | -0.11 | 72.893
7.5 | 1.249 | 0.01845 | -0.111 | 67.7
8 | 1.179 | 0.02005 | -0.112 | 58.807
8.5 | 0.785 | 0.0214 | -0.113 | 36.711
9 | 0.677 | 0.06532 | -0.05 | 10.37
9.5 | 0.85 | 0.02285 | -0.115 | 37.194
10 | 0.734 | 0.06568 | -0.059 | 11.173
10.5 | 0.76 | 0.07212 | -0.057 | 10.539
11 | 0.787 | 0.08344 | -0.057 | 9.431
11.5 | 0.816 | 0.07527 | -0.063 | 10.842
12 | 0.842 | 0.08238 | -0.061 | 10.217
12.5 | 0.868 | 0.09056 | -0.061 | 9.588
13 | 0.896 | 0.10059 | -0.064 | 8.909
13.5 | 0.923 | 0.10557 | -0.065 | 8.741
14 | 0.949 | 0.10939 | -0.065 | 8.678
14.5 | 0.978 | 0.11272 | -0.069 | 8.674
15 | 1.009 | 0.12248 | -0.075 | 8.238
15.5 | 1.031 | 0.12337 | -0.072 | 8.361
16 | 1.06 | 0.1282 | -0.075 | 8.268
16.5 | 1.094 | 0.13163 | -0.082 | 8.313
17 | 1.114 | 0.13559 | -0.077 | 8.213
17.5 | 1.14 | 0.14188 | -0.079 | 8.039
18 | 1.174 | 0.14375 | -0.085 | 8.17
18.5 | 1.209 | 0.14839 | -0.091 | 8.146
19 | 1.222 | 0.15533 | -0.083 | 7.864
19.5 | 1.248 | 0.15955 | -0.085 | 7.825
20 | 1.283 | 0.16483 | -0.091 | 7.785

## 72. Re 4M Mach 0.50 (2)
BIGFOIL.COM POLAR EXPORT
NACA66-416 a=0.8
NACA66-416 a=0.8 |  |  |  | Cl Max: | 1.1756 | at alpha= | 11.5 | deg
XFOIL ncrit=9 |  |  |  | L/D Max: | 184.541 | at alpha= | 3 | deg
Re: | 4000000 |  |  | Cd Min: | 0.16635 | at alpha= | 16.5 | deg
Mach: | 0.5 |  |  | Cl=0 at alpha= | -3.5341 | deg
|  |  |  | @ Cl=0.1, Cd= | 0.0068843
|  |  |  | @ Cl=0.4, Cd= | 0.0041015
|  |  |  | @ Cl=0.6, Cd= | 0.0042552
alpha (deg) | Cl | Cd | Cm | Cl/Cd
-13 | -0.2272 | 0.10498 | -0.1167 | -2.1642
-12.5 | -0.2337 | 0.09445 | -0.1224 | -2.4743
-12 | -0.2511 | 0.08283 | -0.1288 | -3.0315
-11.5 | -0.2725 | 0.07118 | -0.1357 | -3.8283
-11 | -0.3028 | 0.05567 | -0.1467 | -5.4392
-10.5 | -0.3362 | 0.04485 | -0.1535 | -7.4961
-9.5 | -0.407 | 0.03078 | -0.1508 | -13.2229
-9 | -0.4296 | 0.02591 | -0.1449 | -16.5805
-8 | -0.4549 | 0.0163 | -0.1284 | -27.908
-7.5 | -0.4243 | 0.01298 | -0.1229 | -32.6888
-7 | -0.3901 | 0.01116 | -0.1169 | -34.9552
-6.5 | -0.3481 | 0.01024 | -0.1117 | -33.9941
-6 | -0.2981 | 0.00945 | -0.108 | -31.545
-5.5 | -0.243 | 0.00878 | -0.1053 | -27.6765
-5 | -0.1828 | 0.00832 | -0.1036 | -21.9712
-4.5 | -0.1232 | 0.00782 | -0.1021 | -15.7545
-4 | -0.0601 | 0.00747 | -0.1014 | -8.0455
-3.5 | 0.0044 | 0.00721 | -0.1012 | 0.61026
-3 | 0.069 | 0.00697 | -0.1011 | 9.8996
-2.5 | 0.1341 | 0.00679 | -0.1013 | 19.7496
-2 | 0.1995 | 0.0066 | -0.1017 | 30.2273
-1.5 | 0.2568 | 0.00586 | -0.101 | 43.8225
-1 | 0.3088 | 0.00458 | -0.0998 | 67.4236
-0.5 | 0.373 | 0.00409 | -0.1003 | 91.198
0 | 0.4433 | 0.00412 | -0.1017 | 107.5971
0.5 | 0.5127 | 0.00417 | -0.1029 | 122.9496
1 | 0.5816 | 0.00425 | -0.1039 | 136.8471
1.5 | 0.6518 | 0.00427 | -0.1051 | 152.6464
2 | 0.7193 | 0.00433 | -0.1057 | 166.1201
2.5 | 0.7875 | 0.00438 | -0.1062 | 179.7945
3 | 0.8452 | 0.00458 | -0.1045 | 184.5415
3.5 | 0.7975 | 0.00628 | -0.0824 | 126.9904
4 | 0.7724 | 0.00842 | -0.0665 | 91.734
4.5 | 0.766 | 0.01054 | -0.0549 | 72.6755
5 | 0.7607 | 0.01293 | -0.0442 | 58.8322
5.5 | 0.7667 | 0.01525 | -0.0358 | 50.2754
6.5 | 0.8385 | 0.01811 | -0.0277 | 46.3004
7 | 0.884 | 0.01928 | -0.0249 | 45.8506
7.5 | 0.9281 | 0.02059 | -0.0218 | 45.0753
8 | 0.9728 | 0.02195 | -0.0187 | 44.3189
8.5 | 1.0153 | 0.02352 | -0.0154 | 43.1675
9 | 1.0546 | 0.02532 | -0.0116 | 41.6509
9.5 | 1.0926 | 0.02733 | -0.0077 | 39.978
10 | 1.1248 | 0.02979 | -0.0034 | 37.7576
10.5 | 1.1517 | 0.03275 | 0.0012 | 35.1664
11 | 1.1689 | 0.03652 | 0.0061 | 32.0071
11.5 | 1.1756 | 0.04127 | 0.0111 | 28.4856
12 | 1.1708 | 0.04736 | 0.0157 | 24.7213
13 | 1.1348 | 0.06423 | 0.0195 | 17.6678
13.5 | 1.1081 | 0.07505 | 0.0175 | 14.7648
14 | 1.0803 | 0.08719 | 0.0128 | 12.3902
14.5 | 1.0435 | 0.10182 | 0.005 | 10.2485
15 | 1.0094 | 0.11751 | -0.005 | 8.5899
15.5 | 0.9827 | 0.13328 | -0.0155 | 7.3732
16 | 0.9571 | 0.14961 | -0.026 | 6.3973
16.5 | 0.9316 | 0.16635 | -0.0364 | 5.6002

## 73. Re 5M Mach 0.00 (1)
BIGFOIL.COM POLAR EXPORT
NACA66-416 a=0.8
NACA66-416 a=0.8 |  |  |  | Cl Max: | 1.457 | at alpha= | 12.5 | deg
JavaFoil+Calcfoil stall+Eppler ext transition |  |  |  | L/D Max: | 188.371 | at alpha= | 2.5 | deg
Re: | 5000000 |  |  | Cd Min: | 0.00364 | at alpha= | 2 | deg
Mach: | 0 |  |  | Cl=0 at alpha= | -3.2295 | deg
|  |  |  | @ Cl=0.1, Cd= | 0.0063511
|  |  |  | @ Cl=0.4, Cd= | 0.00395
|  |  |  | @ Cl=0.6, Cd= | 0.0037846
alpha (deg) | Cl | Cd | Cm | Cl/Cd
-19 | -0.712 | 0.14752 | -0.019 | -4.824
-18.5 | -0.73 | 0.13971 | -0.02 | -5.228
-18 | -0.748 | 0.13565 | -0.021 | -5.512
-17.5 | -0.764 | 0.12626 | -0.022 | -6.051
-17 | -0.778 | 0.12047 | -0.022 | -6.459
-16.5 | -0.79 | 0.11323 | -0.023 | -6.98
-16 | -0.799 | 0.10509 | -0.025 | -7.6
-15.5 | -0.801 | 0.09733 | -0.027 | -8.231
-15 | -0.8 | 0.09085 | -0.028 | -8.804
-14.5 | -0.808 | 0.07607 | -0.033 | -10.617
-14 | -0.906 | 0.02156 | -0.046 | -42.025
-13.5 | -0.904 | 0.01777 | -0.047 | -50.883
-13 | -0.892 | 0.01604 | -0.049 | -55.589
-12.5 | -0.877 | 0.01453 | -0.05 | -60.318
-12 | -0.858 | 0.01318 | -0.052 | -65.067
-11.5 | -0.832 | 0.01237 | -0.053 | -67.255
-11 | -0.803 | 0.01162 | -0.054 | -69.08
-10.5 | -0.769 | 0.01103 | -0.056 | -69.716
-10 | -0.732 | 0.01049 | -0.057 | -69.777
-9.5 | -0.691 | 0.00994 | -0.058 | -69.485
-9 | -0.646 | 0.00952 | -0.06 | -67.788
-8.5 | -0.598 | 0.00922 | -0.061 | -64.839
-8 | -0.548 | 0.00881 | -0.062 | -62.205
-7.5 | -0.496 | 0.00853 | -0.064 | -58.187
-7 | -0.443 | 0.00753 | -0.065 | -58.875
-6.5 | -0.388 | 0.00816 | -0.066 | -47.603
-6 | -0.331 | 0.00779 | -0.068 | -42.512
-5.5 | -0.273 | 0.00755 | -0.069 | -36.163
-5 | -0.214 | 0.00732 | -0.07 | -29.262
-4.5 | -0.154 | 0.00712 | -0.071 | -21.668
-4 | -0.094 | 0.00691 | -0.072 | -13.6
-3.5 | -0.033 | 0.00675 | -0.074 | -4.911
-3 | 0.028 | 0.00659 | -0.075 | 4.243
-2.5 | 0.089 | 0.00636 | -0.076 | 14.044
-2 | 0.151 | 0.00631 | -0.077 | 23.927
-1.5 | 0.213 | 0.00385 | -0.078 | 55.365
-1 | 0.275 | 0.00388 | -0.08 | 70.799
-0.5 | 0.336 | 0.00386 | -0.081 | 87.031
0 | 0.398 | 0.00395 | -0.082 | 100.594
0.5 | 0.459 | 0.00395 | -0.083 | 116.191
1 | 0.52 | 0.00382 | -0.084 | 136.36
1.5 | 0.581 | 0.00385 | -0.085 | 150.802
2 | 0.642 | 0.00364 | -0.086 | 176.323
2.5 | 0.703 | 0.00373 | -0.088 | 188.371
3 | 0.757 | 0.00491 | -0.088 | 154.343
3.5 | 0.814 | 0.00571 | -0.089 | 142.516
4 | 0.871 | 0.00639 | -0.09 | 136.162
4.5 | 0.923 | 0.01031 | -0.091 | 89.527
5 | 0.979 | 0.01079 | -0.092 | 90.703
5.5 | 1.032 | 0.01119 | -0.093 | 92.246
6 | 1.084 | 0.01164 | -0.094 | 93.066
6.5 | 1.133 | 0.01208 | -0.095 | 93.836
7 | 1.181 | 0.01256 | -0.096 | 93.996
7.5 | 1.225 | 0.01307 | -0.097 | 93.718
8 | 1.267 | 0.01361 | -0.098 | 93.133
8.5 | 1.306 | 0.01419 | -0.099 | 92.045
9 | 1.342 | 0.01485 | -0.1 | 90.405
9.5 | 1.374 | 0.0155 | -0.101 | 88.647
10 | 1.403 | 0.01618 | -0.102 | 86.7
10.5 | 1.425 | 0.01695 | -0.103 | 84.076
11 | 1.441 | 0.01771 | -0.104 | 81.369
11.5 | 1.451 | 0.01849 | -0.105 | 78.489
12 | 1.456 | 0.01941 | -0.106 | 75.049
12.5 | 1.457 | 0.02032 | -0.106 | 71.712
13 | 1.452 | 0.02144 | -0.107 | 67.724
13.5 | 1.443 | 0.02244 | -0.108 | 64.295
14 | 1.429 | 0.02363 | -0.109 | 60.465
14.5 | 1.411 | 0.02455 | -0.11 | 57.489
15 | 1.383 | 0.02632 | -0.11 | 52.542
15.5 | 1.352 | 0.02741 | -0.111 | 49.329
16 | 1.317 | 0.02896 | -0.112 | 45.475
16.5 | 1.278 | 0.03102 | -0.112 | 41.215
17 | 1.232 | 0.03478 | -0.112 | 35.431
17.5 | 1.174 | 0.04295 | -0.11 | 27.327

## 74. Re 5M Mach 0.00 (2)
BIGFOIL.COM POLAR EXPORT
NACA66-416 a=0.8
NACA66-416 a=0.8 |  |  |  | Cl Max: | 1.6677 | at alpha= | 20 | deg
XFOIL ncrit=9 |  |  |  | L/D Max: | 173.256 | at alpha= | 2.5 | deg
Re: | 5000000 |  |  | Cd Min: | 0.05483 | at alpha= | 20 | deg
Mach: | 0 |  |  | Cl=0 at alpha= | -3.4253 | deg
|  |  |  | @ Cl=0.1, Cd= | 0.0060261
|  |  |  | @ Cl=0.4, Cd= | 0.003572
|  |  |  | @ Cl=0.6, Cd= | 0.0036826
alpha (deg) | Cl | Cd | Cm | Cl/Cd
-20 | -1.2875 | 0.03598 | -0.1155 | -35.7838
-19.5 | -1.296 | 0.03141 | -0.1143 | -41.2607
-19 | -1.286 | 0.02854 | -0.1129 | -45.0596
-18.5 | -1.2736 | 0.02602 | -0.1113 | -48.947
-18 | -1.2545 | 0.02408 | -0.1096 | -52.0972
-17.5 | -1.2321 | 0.02238 | -0.1078 | -55.0536
-17 | -1.2053 | 0.02098 | -0.1062 | -57.45
-16.5 | -1.1779 | 0.0197 | -0.1044 | -59.7919
-16 | -1.1469 | 0.01861 | -0.1028 | -61.6282
-15.5 | -1.1156 | 0.01758 | -0.101 | -63.4585
-15 | -1.085 | 0.01656 | -0.099 | -65.5193
-14.5 | -1.053 | 0.01561 | -0.0969 | -67.4568
-14 | -1.0154 | 0.01501 | -0.0954 | -67.6482
-13.5 | -0.9815 | 0.01423 | -0.0932 | -68.974
-13 | -0.9459 | 0.01358 | -0.091 | -69.6539
-12.5 | -0.9178 | 0.01265 | -0.0874 | -72.5534
-12 | -0.8908 | 0.01184 | -0.0832 | -75.2365
-11.5 | -0.85 | 0.01132 | -0.0814 | -75.0883
-11 | -0.8046 | 0.01087 | -0.0804 | -74.0202
-10.5 | -0.7571 | 0.01044 | -0.0797 | -72.5192
-10 | -0.7081 | 0.01007 | -0.0793 | -70.3178
-9.5 | -0.6582 | 0.0097 | -0.0789 | -67.8557
-9 | -0.6072 | 0.00933 | -0.0788 | -65.0804
-8.5 | -0.5552 | 0.00901 | -0.0788 | -61.6204
-8 | -0.5027 | 0.00872 | -0.0789 | -57.6491
-7.5 | -0.4524 | 0.0082 | -0.0785 | -55.1707
-7 | -0.3986 | 0.00789 | -0.0788 | -50.5196
-6.5 | -0.344 | 0.00764 | -0.0792 | -45.0262
-6 | -0.289 | 0.00741 | -0.0797 | -39.0013
-5.5 | -0.2336 | 0.00721 | -0.0802 | -32.3994
-5 | -0.1783 | 0.00696 | -0.0807 | -25.6178
-4.5 | -0.1223 | 0.00672 | -0.0814 | -18.1994
-4 | -0.0654 | 0.00653 | -0.0822 | -10.0153
-3.5 | -0.0085 | 0.00635 | -0.083 | -1.3386
-3 | 0.0484 | 0.00618 | -0.0838 | 7.8317
-2.5 | 0.1054 | 0.00601 | -0.0846 | 17.5374
-2 | 0.1597 | 0.00559 | -0.085 | 28.5689
-1.5 | 0.2127 | 0.00503 | -0.0853 | 42.2863
-1 | 0.2644 | 0.00416 | -0.0855 | 63.5577
-0.5 | 0.3194 | 0.00356 | -0.0862 | 89.7191
0 | 0.3785 | 0.00355 | -0.0874 | 106.6197
0.5 | 0.4372 | 0.00361 | -0.0884 | 121.108
1 | 0.497 | 0.0036 | -0.0897 | 138.0556
1.5 | 0.556 | 0.00363 | -0.0909 | 153.168
2 | 0.6146 | 0.0037 | -0.0919 | 166.1081
2.5 | 0.6705 | 0.00387 | -0.0925 | 173.2558
3 | 0.6995 | 0.00507 | -0.0878 | 137.9684
3.5 | 0.7222 | 0.00615 | -0.0819 | 117.4309
4 | 0.7324 | 0.00698 | -0.0732 | 104.9284
4.5 | 0.7432 | 0.00803 | -0.0651 | 92.5529
5 | 0.7634 | 0.00904 | -0.0592 | 84.4469
5.5 | 0.7859 | 0.01013 | -0.0539 | 77.5814
6.5 | 0.8539 | 0.01169 | -0.0478 | 73.0453
7 | 0.8947 | 0.01226 | -0.0461 | 72.9772
7.5 | 0.9331 | 0.01293 | -0.044 | 72.1655
8 | 0.9735 | 0.01356 | -0.0423 | 71.792
8.5 | 1.0122 | 0.01427 | -0.0404 | 70.932
9 | 1.0495 | 0.01505 | -0.0384 | 69.7342
9.5 | 1.0875 | 0.01582 | -0.0365 | 68.7421
10 | 1.1259 | 0.0166 | -0.0349 | 67.8253
10.5 | 1.1618 | 0.01751 | -0.0329 | 66.3507
11 | 1.1959 | 0.01856 | -0.0308 | 64.4343
12 | 1.2669 | 0.02058 | -0.0273 | 61.5598
12.5 | 1.301 | 0.02172 | -0.0255 | 59.8987
13 | 1.3346 | 0.02291 | -0.0238 | 58.254
13.5 | 1.3637 | 0.0244 | -0.0216 | 55.8893
14 | 1.3928 | 0.02595 | -0.0196 | 53.6724
14.5 | 1.423 | 0.02745 | -0.0178 | 51.8397
15 | 1.4532 | 0.02891 | -0.0162 | 50.2663
15.5 | 1.4863 | 0.03036 | -0.0154 | 48.9559
16 | 1.5139 | 0.0322 | -0.0138 | 47.0155
16.5 | 1.5404 | 0.03415 | -0.0123 | 45.1069
17 | 1.5622 | 0.03653 | -0.0106 | 42.7649
17.5 | 1.5834 | 0.03904 | -0.009 | 40.5584
18 | 1.6007 | 0.04195 | -0.0073 | 38.1573
18.5 | 1.6187 | 0.04489 | -0.006 | 36.0593
19 | 1.6382 | 0.04781 | -0.0051 | 34.2648
19.5 | 1.6539 | 0.05118 | -0.0041 | 32.3154
20 | 1.6677 | 0.05483 | -0.0034 | 30.4158

## 75. Re 5M Mach 0.10 (1)
BIGFOIL.COM POLAR EXPORT
NACA66-416 a=0.8
NACA66-416 a=0.8 |  |  |  | Cl Max: | 1.447 | at alpha= | 12 | deg
JavaFoil+Calcfoil stall+Eppler ext transition |  |  |  | L/D Max: | 201.081 | at alpha= | 2.5 | deg
Re: | 5000000 |  |  | Cd Min: | 0.00351 | at alpha= | 2.5 | deg
Mach: | 0.1 |  |  | Cl=0 at alpha= | -3.2295 | deg
|  |  |  | @ Cl=0.1, Cd= | 0.006419
|  |  |  | @ Cl=0.4, Cd= | 0.00393
|  |  |  | @ Cl=0.6, Cd= | 0.0036305
alpha (deg) | Cl | Cd | Cm | Cl/Cd
-18.5 | -0.69 | 0.14262 | -0.02 | -4.839
-18 | -0.711 | 0.13629 | -0.02 | -5.215
-17.5 | -0.73 | 0.13044 | -0.021 | -5.599
-17 | -0.748 | 0.12167 | -0.022 | -6.148
-16.5 | -0.763 | 0.11488 | -0.023 | -6.645
-16 | -0.774 | 0.10918 | -0.024 | -7.09
-15.5 | -0.777 | 0.10383 | -0.025 | -7.48
-15 | -0.781 | 0.09363 | -0.027 | -8.342
-14.5 | -0.782 | 0.08563 | -0.03 | -9.127
-14 | -0.807 | 0.05987 | -0.037 | -13.475
-13.5 | -0.888 | 0.01944 | -0.047 | -45.652
-13 | -0.881 | 0.01681 | -0.049 | -52.378
-12.5 | -0.868 | 0.01505 | -0.05 | -57.641
-12 | -0.851 | 0.01355 | -0.052 | -62.829
-11.5 | -0.828 | 0.01263 | -0.053 | -65.572
-11 | -0.801 | 0.01178 | -0.055 | -67.933
-10.5 | -0.768 | 0.01117 | -0.056 | -68.784
-10 | -0.732 | 0.01059 | -0.057 | -69.101
-9.5 | -0.691 | 0.01003 | -0.059 | -68.909
-9 | -0.647 | 0.00959 | -0.06 | -67.426
-8.5 | -0.599 | 0.00927 | -0.061 | -64.626
-8 | -0.55 | 0.00891 | -0.063 | -61.66
-7.5 | -0.498 | 0.00857 | -0.064 | -58.094
-7 | -0.445 | 0.00759 | -0.065 | -58.567
-6.5 | -0.39 | 0.00814 | -0.067 | -47.899
-6 | -0.333 | 0.00789 | -0.068 | -42.163
-5.5 | -0.274 | 0.00764 | -0.069 | -35.905
-5 | -0.215 | 0.00732 | -0.07 | -29.396
-4.5 | -0.155 | 0.00709 | -0.071 | -21.867
-4 | -0.094 | 0.00692 | -0.073 | -13.638
-3.5 | -0.033 | 0.00672 | -0.074 | -4.96
-3 | 0.028 | 0.00656 | -0.075 | 4.284
-2.5 | 0.09 | 0.00644 | -0.076 | 13.959
-2 | 0.152 | 0.00631 | -0.078 | 24.048
-1.5 | 0.214 | 0.00382 | -0.079 | 55.996
-1 | 0.276 | 0.00386 | -0.08 | 71.547
-0.5 | 0.338 | 0.00391 | -0.081 | 86.292
0 | 0.4 | 0.00393 | -0.082 | 101.619
0.5 | 0.462 | 0.00399 | -0.084 | 115.829
1 | 0.523 | 0.00382 | -0.085 | 136.757
1.5 | 0.584 | 0.00362 | -0.086 | 161.313
2 | 0.645 | 0.00366 | -0.087 | 176.422
2.5 | 0.706 | 0.00351 | -0.088 | 201.081
3 | 0.761 | 0.00493 | -0.089 | 154.19
3.5 | 0.818 | 0.00573 | -0.09 | 142.616
4 | 0.875 | 0.00645 | -0.091 | 135.508
4.5 | 0.928 | 0.01039 | -0.091 | 89.305
5 | 0.983 | 0.01085 | -0.092 | 90.598
5.5 | 1.037 | 0.01128 | -0.093 | 91.909
6 | 1.088 | 0.01172 | -0.094 | 92.827
6.5 | 1.138 | 0.01216 | -0.096 | 93.531
7 | 1.185 | 0.01267 | -0.097 | 93.493
7.5 | 1.23 | 0.01318 | -0.098 | 93.253
8 | 1.271 | 0.01373 | -0.099 | 92.61
8.5 | 1.309 | 0.01434 | -0.1 | 91.331
9 | 1.344 | 0.01498 | -0.101 | 89.728
9.5 | 1.376 | 0.01568 | -0.101 | 87.73
10 | 1.403 | 0.01635 | -0.102 | 85.782
10.5 | 1.423 | 0.01717 | -0.103 | 82.916
11 | 1.437 | 0.01793 | -0.104 | 80.152
11.5 | 1.445 | 0.01881 | -0.105 | 76.79
12 | 1.447 | 0.0197 | -0.106 | 73.47
12.5 | 1.444 | 0.02065 | -0.107 | 69.948
13 | 1.436 | 0.0218 | -0.108 | 65.875
13.5 | 1.423 | 0.02297 | -0.108 | 61.93
14 | 1.404 | 0.02406 | -0.109 | 58.364
14.5 | 1.382 | 0.02508 | -0.11 | 55.112
15 | 1.348 | 0.02699 | -0.111 | 49.943
15.5 | 1.31 | 0.0289 | -0.111 | 45.324
16 | 1.268 | 0.03092 | -0.112 | 41.011
16.5 | 1.221 | 0.0338 | -0.112 | 36.11
17 | 1.162 | 0.04031 | -0.111 | 28.83

## 76. Re 5M Mach 0.10 (2)
BIGFOIL.COM POLAR EXPORT
NACA66-416 a=0.8
NACA66-416 a=0.8 |  |  |  | Cl Max: | 1.6622 | at alpha= | 20 | deg
XFOIL ncrit=9 |  |  |  | L/D Max: | 174.289 | at alpha= | 2.5 | deg
Re: | 5000000 |  |  | Cd Min: | 0.05764 | at alpha= | 20 | deg
Mach: | 0.1 |  |  | Cl=0 at alpha= | -3.4283 | deg
|  |  |  | @ Cl=0.1, Cd= | 0.0060384
|  |  |  | @ Cl=0.4, Cd= | 0.0035796
|  |  |  | @ Cl=0.6, Cd= | 0.0036884
alpha (deg) | Cl | Cd | Cm | Cl/Cd
-20 | -1.2594 | 0.04024 | -0.1188 | -31.2972
-19.5 | -1.2622 | 0.03555 | -0.1188 | -35.5049
-19 | -1.2583 | 0.03185 | -0.1178 | -39.5071
-18.5 | -1.2551 | 0.02842 | -0.1161 | -44.1626
-18 | -1.2437 | 0.02581 | -0.1142 | -48.1867
-17.5 | -1.2249 | 0.02376 | -0.1122 | -51.553
-17 | -1.1995 | 0.02218 | -0.1105 | -54.0803
-16.5 | -1.1732 | 0.02074 | -0.1086 | -56.567
-16 | -1.143 | 0.01953 | -0.1068 | -58.5253
-15.5 | -1.1118 | 0.01841 | -0.1049 | -60.3911
-15 | -1.0827 | 0.01724 | -0.1026 | -62.8016
-14.5 | -1.0513 | 0.01619 | -0.1004 | -64.9351
-14 | -1.014 | 0.01551 | -0.0987 | -65.3772
-13.5 | -0.9806 | 0.01464 | -0.0964 | -66.9809
-13 | -0.9448 | 0.01394 | -0.0941 | -67.7762
-12.5 | -0.9109 | 0.01319 | -0.0914 | -69.0599
-12 | -0.8874 | 0.0121 | -0.0867 | -73.3388
-11.5 | -0.8521 | 0.01152 | -0.0836 | -73.967
-11 | -0.8074 | 0.01102 | -0.0823 | -73.2668
-10.5 | -0.7601 | 0.01057 | -0.0814 | -71.9111
-10 | -0.7111 | 0.01019 | -0.0807 | -69.7841
-9.5 | -0.6611 | 0.0098 | -0.0802 | -67.4592
-9 | -0.61 | 0.00941 | -0.0799 | -64.8247
-8.5 | -0.5578 | 0.00909 | -0.0798 | -61.3641
-7.5 | -0.4544 | 0.00826 | -0.0794 | -55.0121
-7 | -0.4005 | 0.00794 | -0.0796 | -50.4408
-6.5 | -0.3457 | 0.00767 | -0.08 | -45.0717
-6 | -0.2904 | 0.00744 | -0.0804 | -39.0323
-5.5 | -0.2347 | 0.00723 | -0.0809 | -32.462
-5 | -0.1789 | 0.00699 | -0.0814 | -25.5937
-4.5 | -0.1226 | 0.00674 | -0.082 | -18.1899
-4 | -0.0655 | 0.00655 | -0.0827 | -10
-3.5 | -0.0082 | 0.00637 | -0.0835 | -1.2873
-3 | 0.049 | 0.00619 | -0.0843 | 7.916
-2.5 | 0.1062 | 0.00602 | -0.0851 | 17.6412
-2 | 0.161 | 0.00563 | -0.0855 | 28.5968
-1.5 | 0.2141 | 0.00506 | -0.0858 | 42.3123
-1 | 0.2661 | 0.00417 | -0.086 | 63.8129
-0.5 | 0.3213 | 0.00356 | -0.0867 | 90.2528
0 | 0.3807 | 0.00356 | -0.0878 | 106.9382
0.5 | 0.4398 | 0.00362 | -0.0889 | 121.4917
1 | 0.4999 | 0.00361 | -0.0902 | 138.4765
1.5 | 0.5593 | 0.00364 | -0.0914 | 153.6538
2 | 0.6182 | 0.00371 | -0.0924 | 166.6307
2.5 | 0.6745 | 0.00387 | -0.093 | 174.2894
3 | 0.703 | 0.00508 | -0.0881 | 138.3858
3.5 | 0.7245 | 0.00617 | -0.0819 | 117.423
4 | 0.7326 | 0.00701 | -0.0727 | 104.5078
4.5 | 0.7429 | 0.0081 | -0.0645 | 91.716
5 | 0.7628 | 0.00915 | -0.0585 | 83.3661
5.5 | 0.7847 | 0.01027 | -0.0531 | 76.407
6.5 | 0.8536 | 0.01184 | -0.0471 | 72.0946
7 | 0.8945 | 0.01243 | -0.0453 | 71.963
7.5 | 0.9333 | 0.01312 | -0.0432 | 71.1357
8 | 0.9737 | 0.01377 | -0.0414 | 70.7117
9 | 1.0502 | 0.0153 | -0.0374 | 68.6405
9.5 | 1.0885 | 0.01608 | -0.0355 | 67.6928
10 | 1.1271 | 0.01689 | -0.0338 | 66.7318
10.5 | 1.1629 | 0.01785 | -0.0317 | 65.1485
11 | 1.1969 | 0.01895 | -0.0295 | 63.1609
12 | 1.2685 | 0.02103 | -0.0259 | 60.3186
12.5 | 1.303 | 0.0222 | -0.0241 | 58.6937
13 | 1.3357 | 0.02349 | -0.0222 | 56.8625
13.5 | 1.3648 | 0.02506 | -0.0199 | 54.4613
14 | 1.3943 | 0.02665 | -0.0179 | 52.3189
15 | 1.4552 | 0.02973 | -0.0143 | 48.9472
15.5 | 1.4878 | 0.0313 | -0.0134 | 47.5335
16 | 1.5159 | 0.03318 | -0.0118 | 45.6872
16.5 | 1.54 | 0.03541 | -0.0101 | 43.4905
17 | 1.5616 | 0.03793 | -0.0083 | 41.1706
17.5 | 1.5812 | 0.04069 | -0.0065 | 38.8597
18 | 1.5989 | 0.04369 | -0.0049 | 36.5965
18.5 | 1.6174 | 0.04675 | -0.0037 | 34.5968
19 | 1.6355 | 0.04995 | -0.0027 | 32.7427
19.5 | 1.6497 | 0.05363 | -0.0018 | 30.7608
20 | 1.6622 | 0.05764 | -0.0012 | 28.8376

## 77. Re 5M Mach 0.25 (1)
BIGFOIL.COM POLAR EXPORT
NACA66-416 a=0.8
NACA66-416 a=0.8 |  |  |  | Cl Max: | 1.401 | at alpha= | 10.5 | deg
JavaFoil+Calcfoil stall+Eppler ext transition |  |  |  | L/D Max: | 191.434 | at alpha= | 2 | deg
Re: | 5000000 |  |  | Cd Min: | 0.00343 | at alpha= | 1.5 | deg
Mach: | 0.25 |  |  | Cl=0 at alpha= | -3.2302 | deg
|  |  |  | @ Cl=0.1, Cd= | 0.0065037
|  |  |  | @ Cl=0.4, Cd= | 0.0039848
|  |  |  | @ Cl=0.6, Cd= | 0.0034305
alpha (deg) | Cl | Cd | Cm | Cl/Cd
-16.5 | -0.535 | 0.12881 | -0.021 | -4.153
-16 | -0.576 | 0.125 | -0.022 | -4.609
-15.5 | -0.606 | 0.11364 | -0.022 | -5.329
-15 | -0.63 | 0.10741 | -0.023 | -5.869
-14.5 | -0.651 | 0.1002 | -0.024 | -6.494
-14 | -0.666 | 0.09308 | -0.025 | -7.154
-13.5 | -0.676 | 0.08727 | -0.026 | -7.749
-13 | -0.681 | 0.08183 | -0.027 | -8.323
-12.5 | -0.685 | 0.07391 | -0.031 | -9.264
-12 | -0.787 | 0.01864 | -0.052 | -42.246
-11.5 | -0.788 | 0.01469 | -0.054 | -53.665
-11 | -0.776 | 0.01303 | -0.056 | -59.562
-10.5 | -0.754 | 0.01206 | -0.057 | -62.543
-10 | -0.726 | 0.01118 | -0.059 | -64.922
-9.5 | -0.69 | 0.01058 | -0.06 | -65.265
-9 | -0.649 | 0.01008 | -0.061 | -64.401
-8.5 | -0.604 | 0.0096 | -0.063 | -62.938
-8 | -0.556 | 0.00926 | -0.064 | -60.038
-7.5 | -0.505 | 0.00889 | -0.065 | -56.868
-7 | -0.452 | 0.00852 | -0.067 | -53.074
-6.5 | -0.397 | 0.0082 | -0.068 | -48.405
-6 | -0.34 | 0.00757 | -0.07 | -44.86
-5.5 | -0.281 | 0.0078 | -0.071 | -36.043
-5 | -0.221 | 0.00753 | -0.072 | -29.269
-4.5 | -0.159 | 0.0073 | -0.073 | -21.786
-4 | -0.097 | 0.00704 | -0.075 | -13.774
-3.5 | -0.034 | 0.00682 | -0.076 | -5.015
-3 | 0.029 | 0.00667 | -0.077 | 4.329
-2.5 | 0.092 | 0.00652 | -0.078 | 14.146
-2 | 0.156 | 0.00639 | -0.08 | 24.409
-1.5 | 0.22 | 0.00389 | -0.081 | 56.607
-1 | 0.284 | 0.0039 | -0.082 | 72.701
-0.5 | 0.347 | 0.00396 | -0.083 | 87.592
0 | 0.411 | 0.00399 | -0.085 | 103.091
0.5 | 0.474 | 0.00361 | -0.086 | 131.345
1 | 0.537 | 0.00363 | -0.087 | 147.737
1.5 | 0.599 | 0.00343 | -0.088 | 174.83
2 | 0.662 | 0.00346 | -0.089 | 191.434
2.5 | 0.725 | 0.00413 | -0.09 | 175.356
3 | 0.78 | 0.00514 | -0.091 | 151.827
3.5 | 0.839 | 0.00593 | -0.092 | 141.517
4 | 0.897 | 0.00671 | -0.093 | 133.708
4.5 | 0.951 | 0.01077 | -0.094 | 88.343
5 | 1.007 | 0.01126 | -0.095 | 89.437
5.5 | 1.061 | 0.01173 | -0.096 | 90.484
6 | 1.113 | 0.0122 | -0.097 | 91.243
6.5 | 1.162 | 0.01268 | -0.098 | 91.593
7 | 1.208 | 0.01328 | -0.099 | 90.955
7.5 | 1.25 | 0.01385 | -0.1 | 90.269
8 | 1.289 | 0.01446 | -0.101 | 89.108
8.5 | 1.323 | 0.01521 | -0.102 | 86.995
9 | 1.352 | 0.01593 | -0.103 | 84.858
9.5 | 1.375 | 0.01673 | -0.104 | 82.221
10 | 1.393 | 0.01753 | -0.105 | 79.478
10.5 | 1.401 | 0.01844 | -0.106 | 75.948
11 | 1.398 | 0.01932 | -0.107 | 72.322
11.5 | 1.385 | 0.02055 | -0.108 | 67.429
12 | 1.364 | 0.02149 | -0.109 | 63.499
12.5 | 1.334 | 0.02289 | -0.109 | 58.283
13 | 1.294 | 0.02431 | -0.11 | 53.229
13.5 | 1.245 | 0.02602 | -0.111 | 47.847
14 | 1.187 | 0.0278 | -0.112 | 42.706
14.5 | 1.08 | 0.04167 | -0.106 | 25.922
15 | 0.881 | 0.10821 | -0.064 | 8.143
15.5 | 0.806 | 0.11992 | -0.059 | 6.72

## 78. Re 5M Mach 0.25 (2)
BIGFOIL.COM POLAR EXPORT
NACA66-416 a=0.8
NACA66-416 a=0.8 |  |  |  | Cl Max: | 1.5961 | at alpha= | 19 | deg
XFOIL ncrit=9 |  |  |  | L/D Max: | 179.665 | at alpha= | 2.5 | deg
Re: | 5000000 |  |  | Cd Min: | 0.08932 | at alpha= | -19 | deg
Mach: | 0.25 |  |  | Cl=0 at alpha= | -3.4428 | deg
|  |  |  | @ Cl=0.1, Cd= | 0.0061377
|  |  |  | @ Cl=0.4, Cd= | 0.0036157
|  |  |  | @ Cl=0.6, Cd= | 0.0037123
alpha (deg) | Cl | Cd | Cm | Cl/Cd
-19 | -0.8715 | 0.08932 | -0.104 | -9.7571
-18.5 | -0.9679 | 0.06607 | -0.1202 | -14.6496
-18 | -1.0034 | 0.054 | -0.128 | -18.5815
-17.5 | -1.0504 | 0.043 | -0.1328 | -24.4279
-17 | -1.0574 | 0.03728 | -0.1334 | -28.3637
-16.5 | -1.0562 | 0.03297 | -0.1324 | -32.0352
-16 | -1.034 | 0.03053 | -0.131 | -33.8683
-15.5 | -1.0255 | 0.02732 | -0.1286 | -37.5366
-15 | -1.0187 | 0.02429 | -0.1253 | -41.9391
-14.5 | -1.004 | 0.02182 | -0.1219 | -46.0128
-14 | -0.9801 | 0.02004 | -0.1187 | -48.9072
-13.5 | -0.957 | 0.01823 | -0.115 | -52.4959
-13 | -0.9259 | 0.01694 | -0.1119 | -54.6576
-12.5 | -0.8978 | 0.01552 | -0.1081 | -57.8479
-12 | -0.8618 | 0.01456 | -0.1051 | -59.1896
-11.5 | -0.8332 | 0.01329 | -0.1008 | -62.6938
-11 | -0.8052 | 0.01215 | -0.096 | -66.2716
-10.5 | -0.7699 | 0.0115 | -0.0919 | -66.9478
-10 | -0.7229 | 0.01098 | -0.0899 | -65.8379
-9.5 | -0.6736 | 0.01045 | -0.0884 | -64.4593
-9 | -0.623 | 0.00995 | -0.0871 | -62.6131
-8.5 | -0.5705 | 0.00954 | -0.0862 | -59.8008
-8 | -0.5171 | 0.00913 | -0.0855 | -56.6375
-7.5 | -0.4626 | 0.00874 | -0.0851 | -52.9291
-7 | -0.4102 | 0.00819 | -0.0843 | -50.0855
-6.5 | -0.3543 | 0.00788 | -0.0842 | -44.9619
-6 | -0.2976 | 0.00761 | -0.0842 | -39.1064
-5.5 | -0.2402 | 0.00737 | -0.0845 | -32.5916
-5 | -0.1818 | 0.00714 | -0.085 | -25.4622
-4.5 | -0.1245 | 0.00683 | -0.0853 | -18.2284
-4 | -0.0658 | 0.00662 | -0.0859 | -9.9396
-3.5 | -0.0067 | 0.00646 | -0.0866 | -1.0372
-3 | 0.0519 | 0.00626 | -0.0872 | 8.2907
-2.5 | 0.1109 | 0.00611 | -0.088 | 18.1506
-2 | 0.1677 | 0.00578 | -0.0884 | 29.0138
-1.5 | 0.2224 | 0.00518 | -0.0886 | 42.9344
-1 | 0.2754 | 0.00426 | -0.0888 | 64.6479
-0.5 | 0.3317 | 0.0036 | -0.0894 | 92.1389
0 | 0.393 | 0.00361 | -0.0905 | 108.8643
0.5 | 0.4541 | 0.00366 | -0.0917 | 124.071
1 | 0.5162 | 0.00365 | -0.093 | 141.4247
1.5 | 0.5774 | 0.00369 | -0.0942 | 156.477
2 | 0.6383 | 0.00375 | -0.0952 | 170.2133
2.5 | 0.6971 | 0.00388 | -0.0959 | 179.6649
3 | 0.722 | 0.00514 | -0.0898 | 140.4669
3.5 | 0.7348 | 0.00619 | -0.0813 | 118.7076
4 | 0.7327 | 0.00727 | -0.07 | 100.784
4.5 | 0.7429 | 0.0085 | -0.0617 | 87.4
5 | 0.7592 | 0.00977 | -0.0549 | 77.7073
5.5 | 0.78 | 0.01106 | -0.0492 | 70.5244
6 | 0.8118 | 0.01205 | -0.0454 | 67.3693
6.5 | 0.8525 | 0.01275 | -0.0432 | 66.8627
7 | 0.8937 | 0.01343 | -0.041 | 66.545
7.5 | 0.9344 | 0.01419 | -0.0389 | 65.8492
8 | 0.975 | 0.01495 | -0.0368 | 65.2174
8.5 | 1.0154 | 0.01579 | -0.0346 | 64.3065
9 | 1.054 | 0.01672 | -0.0323 | 63.0383
9.5 | 1.0942 | 0.01761 | -0.0303 | 62.1352
10 | 1.1319 | 0.01867 | -0.0279 | 60.6267
10.5 | 1.1681 | 0.01986 | -0.0255 | 58.8167
11 | 1.2047 | 0.02105 | -0.0231 | 57.2304
11.5 | 1.2413 | 0.02231 | -0.0209 | 55.6387
12 | 1.2771 | 0.02365 | -0.0186 | 54
12.5 | 1.3111 | 0.02515 | -0.0162 | 52.1312
13 | 1.3416 | 0.02694 | -0.0136 | 49.7996
13.5 | 1.3722 | 0.02876 | -0.0111 | 47.7121
14 | 1.4025 | 0.0307 | -0.0087 | 45.684
14.5 | 1.4317 | 0.03278 | -0.0064 | 43.676
15 | 1.4615 | 0.03486 | -0.0042 | 41.9248
17 | 1.5441 | 0.0473 | 0.0042 | 32.6448
17.5 | 1.5621 | 0.05103 | 0.0057 | 30.6114
18 | 1.5792 | 0.055 | 0.0069 | 28.7127
18.5 | 1.5901 | 0.05977 | 0.0078 | 26.6036
19 | 1.5961 | 0.0653 | 0.0083 | 24.4426
19.5 | 1.5869 | 0.07285 | 0.0079 | 21.7831
20 | 1.586 | 0.07989 | 0.0067 | 19.8523

## 79. Re 5M Mach 0.50 (1)
BIGFOIL.COM POLAR EXPORT
NACA66-416 a=0.8
NACA66-416 a=0.8 |  |  |  | Cl Max: | 1.294 | at alpha= | 20 | deg
JavaFoil+Calcfoil stall+Eppler ext transition |  |  |  | L/D Max: | 180.632 | at alpha= | 2.5 | deg
Re: | 5000000 |  |  | Cd Min: | 0.00397 | at alpha= | -1 | deg
Mach: | 0.5 |  |  | Cl=0 at alpha= | -3.2286 | deg
|  |  |  | @ Cl=0.1, Cd= | 0.006527
|  |  |  | @ Cl=0.4, Cd= | 0.0039941
|  |  |  | @ Cl=0.6, Cd= | 0.0041626
alpha (deg) | Cl | Cd | Cm | Cl/Cd
-20 | -0.936 | 0.15765 | -0.024 | -5.936
-19.5 | -0.908 | 0.15497 | -0.024 | -5.862
-19 | -0.883 | 0.15174 | -0.026 | -5.821
-18.5 | -0.854 | 0.14496 | -0.025 | -5.891
-18 | -0.825 | 0.14143 | -0.025 | -5.831
-17.5 | -0.797 | 0.13735 | -0.026 | -5.802
-17 | -0.77 | 0.1331 | -0.026 | -5.782
-16.5 | -0.743 | 0.12581 | -0.027 | -5.906
-16 | -0.714 | 0.12372 | -0.027 | -5.774
-15.5 | -0.686 | 0.11559 | -0.027 | -5.933
-15 | -0.658 | 0.1119 | -0.028 | -5.882
-14.5 | -0.631 | 0.10689 | -0.028 | -5.901
-14 | -0.603 | 0.10334 | -0.029 | -5.836
-13.5 | -0.575 | 0.10088 | -0.029 | -5.701
-13 | -0.547 | 0.09373 | -0.029 | -5.834
-12.5 | -0.519 | 0.08466 | -0.03 | -6.134
-12 | -0.492 | 0.07767 | -0.032 | -6.335
-11.5 | -0.464 | 0.07139 | -0.033 | -6.506
-11 | -0.438 | 0.066 | -0.035 | -6.634
-10.5 | -0.41 | 0.06231 | -0.036 | -6.581
-10 | -0.379 | 0.07274 | -0.031 | -5.213
-9.5 | -0.351 | 0.06318 | -0.032 | -5.563
-9 | -0.324 | 0.0569 | -0.034 | -5.69
-8.5 | -0.296 | 0.05247 | -0.036 | -5.647
-8 | -0.399 | 0.0496 | -0.035 | -8.038
-7.5 | -0.491 | 0.01061 | -0.072 | -46.237
-7 | -0.461 | 0.01007 | -0.074 | -45.807
-6.5 | -0.417 | 0.00948 | -0.075 | -43.97
-6 | -0.363 | 0.00898 | -0.077 | -40.441
-5.5 | -0.304 | 0.00852 | -0.079 | -35.665
-5 | -0.241 | 0.00817 | -0.08 | -29.485
-4.5 | -0.175 | 0.00782 | -0.082 | -22.371
-4 | -0.107 | 0.00756 | -0.083 | -14.167
-3.5 | -0.038 | 0.0067 | -0.085 | -5.665
-3 | 0.032 | 0.00646 | -0.086 | 4.98
-2.5 | 0.103 | 0.00653 | -0.087 | 15.764
-2 | 0.174 | 0.00668 | -0.089 | 26.078
-1.5 | 0.246 | 0.00652 | -0.09 | 37.706
-1 | 0.317 | 0.00397 | -0.091 | 79.801
-0.5 | 0.388 | 0.00398 | -0.093 | 97.414
0 | 0.456 | 0.00406 | -0.094 | 112.508
0.5 | 0.527 | 0.00409 | -0.095 | 128.598
1 | 0.597 | 0.00416 | -0.097 | 143.385
1.5 | 0.667 | 0.00422 | -0.098 | 158.06
2 | 0.736 | 0.00429 | -0.099 | 171.525
2.5 | 0.806 | 0.00446 | -0.1 | 180.632
3 | 0.865 | 0.0061 | -0.101 | 141.93
3.5 | 0.929 | 0.00704 | -0.102 | 131.945
4 | 0.989 | 0.012 | -0.103 | 82.4
4.5 | 1.05 | 0.01269 | -0.104 | 82.781
5 | 1.109 | 0.0133 | -0.105 | 83.362
5.5 | 1.161 | 0.014 | -0.107 | 82.935
6 | 1.206 | 0.01475 | -0.108 | 81.763
6.5 | 1.241 | 0.01559 | -0.109 | 79.596
7 | 1.259 | 0.01659 | -0.11 | 75.886
7.5 | 1.25 | 0.01773 | -0.111 | 70.495
8 | 1.18 | 0.01926 | -0.112 | 61.281
8.5 | 0.786 | 0.02068 | -0.113 | 38.006
9 | 0.677 | 0.06493 | -0.051 | 10.433
9.5 | 0.851 | 0.02218 | -0.116 | 38.343
10 | 0.882 | 0.02386 | -0.116 | 36.957
10.5 | 0.762 | 0.07093 | -0.061 | 10.738
11 | 0.787 | 0.08055 | -0.058 | 9.771
11.5 | 0.976 | 0.02688 | -0.12 | 36.315
12 | 0.853 | 0.07768 | -0.076 | 10.976
12.5 | 0.87 | 0.089 | -0.065 | 9.775
13 | 0.898 | 0.09735 | -0.067 | 9.222
13.5 | 0.923 | 0.10274 | -0.066 | 8.986
14 | 0.95 | 0.10655 | -0.066 | 8.914
14.5 | 0.979 | 0.10962 | -0.071 | 8.935
15 | 1.012 | 0.11901 | -0.078 | 8.499
15.5 | 1.032 | 0.11979 | -0.072 | 8.613
16 | 1.062 | 0.12545 | -0.077 | 8.466
16.5 | 1.102 | 0.12416 | -0.088 | 8.877
17 | 1.114 | 0.13136 | -0.078 | 8.48
17.5 | 1.141 | 0.13701 | -0.08 | 8.331
18 | 1.185 | 0.13461 | -0.092 | 8.805
18.5 | 1.218 | 0.13928 | -0.095 | 8.746
19 | 1.222 | 0.15063 | -0.084 | 8.115
19.5 | 1.253 | 0.15688 | -0.088 | 7.985
20 | 1.294 | 0.15423 | -0.096 | 8.389

## 80. Re 5M Mach 0.50 (2)
BIGFOIL.COM POLAR EXPORT
NACA66-416 a=0.8
NACA66-416 a=0.8 |  |  |  | Cl Max: | 1.1959 | at alpha= | 11.5 | deg
XFOIL ncrit=9 |  |  |  | L/D Max: | 193.594 | at alpha= | 2.5 | deg
Re: | 5000000 |  |  | Cd Min: | 0.16228 | at alpha= | 16.5 | deg
Mach: | 0.5 |  |  | Cl=0 at alpha= | -3.51 | deg
|  |  |  | @ Cl=0.1, Cd= | 0.0065585
|  |  |  | @ Cl=0.4, Cd= | 0.0038273
|  |  |  | @ Cl=0.6, Cd= | 0.00391
alpha (deg) | Cl | Cd | Cm | Cl/Cd
-13.5 | -0.2407 | 0.11181 | -0.1129 | -2.1528
-13 | -0.2375 | 0.10268 | -0.1181 | -2.313
-12.5 | -0.2422 | 0.0927 | -0.1236 | -2.6127
-12 | -0.264 | 0.08054 | -0.1305 | -3.2779
-11.5 | -0.289 | 0.0682 | -0.1379 | -4.2375
-11 | -0.3265 | 0.05193 | -0.1499 | -6.2873
-10.5 | -0.3669 | 0.0417 | -0.1549 | -8.7986
-10 | -0.4094 | 0.03403 | -0.1542 | -12.0306
-9.5 | -0.4472 | 0.02789 | -0.1494 | -16.0344
-9 | -0.4649 | 0.02348 | -0.1428 | -19.7998
-8.5 | -0.4769 | 0.01925 | -0.1346 | -24.774
-8 | -0.4723 | 0.015 | -0.1267 | -31.4867
-7.5 | -0.442 | 0.01198 | -0.1208 | -36.8948
-7 | -0.4066 | 0.01066 | -0.1145 | -38.1426
-6.5 | -0.3647 | 0.00947 | -0.1093 | -38.5111
-6 | -0.3108 | 0.00874 | -0.1061 | -35.5606
-5.5 | -0.2519 | 0.00821 | -0.1039 | -30.6821
-5 | -0.1899 | 0.0078 | -0.1025 | -24.3462
-4.5 | -0.1264 | 0.00748 | -0.1016 | -16.8984
-4 | -0.0639 | 0.00712 | -0.1008 | -8.9747
-3.5 | 0.0013 | 0.00688 | -0.1007 | 0.18895
-3 | 0.0679 | 0.00667 | -0.101 | 10.1799
-2.5 | 0.1341 | 0.00644 | -0.1014 | 20.823
-2 | 0.2007 | 0.00625 | -0.102 | 32.112
-1.5 | 0.2616 | 0.00572 | -0.1018 | 45.7343
-1 | 0.3171 | 0.00473 | -0.1011 | 67.0402
-0.5 | 0.376 | 0.00381 | -0.1009 | 98.6877
0 | 0.4454 | 0.00386 | -0.1021 | 115.3886
0.5 | 0.5155 | 0.00388 | -0.1034 | 132.8608
1 | 0.5862 | 0.0039 | -0.1048 | 150.3077
1.5 | 0.6553 | 0.00395 | -0.1058 | 165.8987
2 | 0.7246 | 0.00399 | -0.1067 | 181.604
2.5 | 0.7918 | 0.00409 | -0.1071 | 193.5941
3 | 0.812 | 0.00495 | -0.0981 | 164.0404
3.5 | 0.7692 | 0.00674 | -0.0774 | 114.1246
4 | 0.7527 | 0.0088 | -0.0633 | 85.5341
4.5 | 0.7524 | 0.01078 | -0.0528 | 69.7959
5 | 0.7543 | 0.01296 | -0.0432 | 58.2022
5.5 | 0.766 | 0.01508 | -0.0356 | 50.7958
6 | 0.8053 | 0.01634 | -0.0319 | 49.284
6.5 | 0.8508 | 0.01743 | -0.0291 | 48.8124
7 | 0.8965 | 0.01858 | -0.0262 | 48.2508
7.5 | 0.9431 | 0.01977 | -0.0233 | 47.7036
8 | 0.9874 | 0.02111 | -0.0201 | 46.774
8.5 | 1.0303 | 0.0226 | -0.0167 | 45.5885
9 | 1.0728 | 0.02424 | -0.0131 | 44.2574
9.5 | 1.1134 | 0.02608 | -0.0094 | 42.6917
10 | 1.1488 | 0.02831 | -0.0051 | 40.5793
10.5 | 1.174 | 0.03127 | -0.0001 | 37.544
11 | 1.1904 | 0.03501 | 0.0051 | 34.0017
11.5 | 1.1959 | 0.03974 | 0.0105 | 30.0931
12 | 1.1934 | 0.04548 | 0.0153 | 26.2401
12.5 | 1.1823 | 0.05265 | 0.0188 | 22.4558
13 | 1.1627 | 0.06141 | 0.0201 | 18.9334
13.5 | 1.1224 | 0.07331 | 0.0184 | 15.3103
14 | 1.0858 | 0.08631 | 0.0136 | 12.5802
14.5 | 1.0522 | 0.1004 | 0.0061 | 10.4801
15 | 1.0226 | 0.11525 | -0.0032 | 8.8729
15.5 | 0.9974 | 0.13056 | -0.0134 | 7.6394
16 | 0.975 | 0.14611 | -0.0236 | 6.6731
16.5 | 0.9508 | 0.16228 | -0.0337 | 5.859

## 81. Re 6M Mach 0.00 (1)
BIGFOIL.COM POLAR EXPORT
NACA66-416 a=0.8
NACA66-416 a=0.8 |  |  |  | Cl Max: | 1.458 | at alpha= | 12 | deg
JavaFoil+Calcfoil stall+Eppler ext transition |  |  |  | L/D Max: | 178.631 | at alpha= | 2 | deg
Re: | 6000000 |  |  | Cd Min: | 0.0036 | at alpha= | 2 | deg
Mach: | 0 |  |  | Cl=0 at alpha= | -3.2295 | deg
|  |  |  | @ Cl=0.1, Cd= | 0.0061769
|  |  |  | @ Cl=0.4, Cd= | 0.0038
|  |  |  | @ Cl=0.6, Cd= | 0.003691
alpha (deg) | Cl | Cd | Cm | Cl/Cd
-19 | -0.712 | 0.14534 | -0.019 | -4.899
-18.5 | -0.731 | 0.13828 | -0.021 | -5.289
-18 | -0.748 | 0.13257 | -0.021 | -5.644
-17.5 | -0.765 | 0.12584 | -0.022 | -6.075
-17 | -0.779 | 0.1179 | -0.023 | -6.611
-16.5 | -0.792 | 0.11131 | -0.024 | -7.114
-16 | -0.8 | 0.10375 | -0.026 | -7.713
-15.5 | -0.8 | 0.09827 | -0.027 | -8.144
-15 | -0.82 | 0.07533 | -0.033 | -10.884
-14.5 | -0.911 | 0.02372 | -0.044 | -38.401
-14 | -0.916 | 0.01869 | -0.046 | -49.004
-13.5 | -0.908 | 0.01661 | -0.048 | -54.666
-13 | -0.896 | 0.01494 | -0.049 | -59.959
-12.5 | -0.88 | 0.01372 | -0.05 | -64.134
-12 | -0.86 | 0.01258 | -0.052 | -68.316
-11.5 | -0.834 | 0.01186 | -0.053 | -70.303
-11 | -0.804 | 0.01116 | -0.055 | -72.067
-10.5 | -0.771 | 0.01062 | -0.056 | -72.574
-10 | -0.733 | 0.01013 | -0.057 | -72.389
-9.5 | -0.692 | 0.00961 | -0.059 | -71.984
-9 | -0.647 | 0.00918 | -0.06 | -70.452
-8.5 | -0.599 | 0.00892 | -0.061 | -67.138
-8 | -0.549 | 0.00852 | -0.062 | -64.456
-7.5 | -0.497 | 0.00753 | -0.064 | -66.048
-7 | -0.444 | 0.00815 | -0.065 | -54.483
-6.5 | -0.388 | 0.0078 | -0.066 | -49.77
-6 | -0.331 | 0.00758 | -0.068 | -43.705
-5.5 | -0.273 | 0.00735 | -0.069 | -37.166
-5 | -0.214 | 0.00705 | -0.07 | -30.373
-4.5 | -0.154 | 0.00683 | -0.071 | -22.601
-4 | -0.094 | 0.00667 | -0.072 | -14.095
-3.5 | -0.033 | 0.00651 | -0.074 | -5.095
-3 | 0.028 | 0.00634 | -0.075 | 4.416
-2.5 | 0.089 | 0.0062 | -0.076 | 14.414
-2 | 0.151 | 0.00607 | -0.077 | 24.848
-1.5 | 0.213 | 0.00372 | -0.078 | 57.181
-1 | 0.275 | 0.00372 | -0.08 | 73.731
-0.5 | 0.336 | 0.00374 | -0.081 | 89.942
0 | 0.398 | 0.0038 | -0.082 | 104.733
0.5 | 0.459 | 0.0038 | -0.083 | 120.947
1 | 0.521 | 0.00387 | -0.084 | 134.507
1.5 | 0.582 | 0.00373 | -0.085 | 156.002
2 | 0.642 | 0.0036 | -0.086 | 178.631
2.5 | 0.701 | 0.00491 | -0.087 | 142.794
3 | 0.756 | 0.00551 | -0.088 | 137.099
3.5 | 0.814 | 0.00611 | -0.089 | 133.16
4 | 0.87 | 0.00684 | -0.09 | 127.221
4.5 | 0.924 | 0.00999 | -0.091 | 92.467
5 | 0.98 | 0.01046 | -0.092 | 93.679
5.5 | 1.033 | 0.01084 | -0.093 | 95.275
6 | 1.084 | 0.01126 | -0.094 | 96.272
6.5 | 1.134 | 0.0117 | -0.095 | 96.923
7 | 1.181 | 0.01216 | -0.096 | 97.108
7.5 | 1.226 | 0.01266 | -0.097 | 96.84
8 | 1.268 | 0.01317 | -0.098 | 96.275
8.5 | 1.307 | 0.01376 | -0.099 | 95.034
9 | 1.343 | 0.01434 | -0.1 | 93.633
9.5 | 1.375 | 0.015 | -0.101 | 91.702
10 | 1.404 | 0.01565 | -0.102 | 89.7
10.5 | 1.426 | 0.01639 | -0.103 | 86.997
11 | 1.442 | 0.01712 | -0.104 | 84.223
11.5 | 1.452 | 0.01787 | -0.105 | 81.253
12 | 1.458 | 0.01877 | -0.106 | 77.676
12.5 | 1.458 | 0.01964 | -0.106 | 74.253
13 | 1.453 | 0.02071 | -0.107 | 70.172
13.5 | 1.444 | 0.02171 | -0.108 | 66.527
14 | 1.43 | 0.02285 | -0.109 | 62.611
14.5 | 1.413 | 0.02374 | -0.11 | 59.513
15 | 1.385 | 0.02542 | -0.11 | 54.473
15.5 | 1.354 | 0.02644 | -0.111 | 51.192
16 | 1.318 | 0.02807 | -0.112 | 46.956
16.5 | 1.278 | 0.03062 | -0.112 | 41.749
17 | 1.236 | 0.033 | -0.112 | 37.457

## 82. Re 6M Mach 0.00 (2)
BIGFOIL.COM POLAR EXPORT
NACA66-416 a=0.8
NACA66-416 a=0.8 |  |  |  | Cl Max: | 1.6939 | at alpha= | 20 | deg
XFOIL ncrit=9 |  |  |  | L/D Max: | 174.391 | at alpha= | 2 | deg
Re: | 6000000 |  |  | Cd Min: | 0.05204 | at alpha= | 20 | deg
Mach: | 0 |  |  | Cl=0 at alpha= | -3.4183 | deg
|  |  |  | @ Cl=0.1, Cd= | 0.0058513
|  |  |  | @ Cl=0.4, Cd= | 0.0033965
|  |  |  | @ Cl=0.6, Cd= | 0.0035167
alpha (deg) | Cl | Cd | Cm | Cl/Cd
-20 | -1.3383 | 0.03194 | -0.1141 | -41.9004
-19.5 | -1.3154 | 0.02991 | -0.1136 | -43.9786
-19 | -1.3059 | 0.02712 | -0.112 | -48.1527
-18.5 | -1.2893 | 0.02498 | -0.1103 | -51.6133
-18 | -1.2772 | 0.02263 | -0.1079 | -56.4384
-17.5 | -1.2569 | 0.02088 | -0.1058 | -60.1964
-17 | -1.2325 | 0.01943 | -0.1037 | -63.4328
-16.5 | -1.2047 | 0.01817 | -0.1018 | -66.3016
-16 | -1.1733 | 0.01716 | -0.1001 | -68.3741
-15.5 | -1.1428 | 0.01615 | -0.098 | -70.7616
-15 | -1.1097 | 0.01527 | -0.0961 | -72.6719
-14.5 | -1.0772 | 0.01443 | -0.0939 | -74.65
-14 | -1.0395 | 0.01385 | -0.0922 | -75.0542
-13.5 | -1.0049 | 0.01317 | -0.0899 | -76.3022
-13 | -0.9695 | 0.01258 | -0.0875 | -77.0668
-12.5 | -0.9359 | 0.01201 | -0.0845 | -77.9267
-12 | -0.8982 | 0.01163 | -0.082 | -77.2313
-11.5 | -0.8594 | 0.01086 | -0.0799 | -79.1344
-11 | -0.8143 | 0.01032 | -0.0788 | -78.905
-10.5 | -0.7663 | 0.00992 | -0.0782 | -77.248
-10 | -0.7164 | 0.00955 | -0.0779 | -75.0157
-9.5 | -0.6656 | 0.00919 | -0.0777 | -72.4266
-9 | -0.6141 | 0.00886 | -0.0776 | -69.3115
-8.5 | -0.5616 | 0.00856 | -0.0777 | -65.6075
-8 | -0.5082 | 0.00826 | -0.0779 | -61.5254
-7.5 | -0.4546 | 0.00796 | -0.0782 | -57.1106
-7 | -0.4018 | 0.00759 | -0.0783 | -52.9381
-6.5 | -0.3472 | 0.00734 | -0.0787 | -47.3025
-6 | -0.2919 | 0.00712 | -0.0792 | -40.9972
-5.5 | -0.2358 | 0.0069 | -0.0799 | -34.1739
-5 | -0.1793 | 0.00671 | -0.0806 | -26.7213
-4.5 | -0.1232 | 0.00646 | -0.0812 | -19.0712
-4 | -0.0665 | 0.00628 | -0.082 | -10.5892
-3.5 | -0.0093 | 0.00614 | -0.0828 | -1.5147
-3 | 0.0476 | 0.00598 | -0.0836 | 7.9599
-2.5 | 0.1046 | 0.00584 | -0.0844 | 17.911
-1.5 | 0.215 | 0.00498 | -0.0856 | 43.1727
-1 | 0.2683 | 0.00427 | -0.0861 | 62.8337
-0.5 | 0.3206 | 0.00345 | -0.0864 | 92.9275
0 | 0.3792 | 0.0034 | -0.0875 | 111.5294
0.5 | 0.4391 | 0.00339 | -0.0888 | 129.528
1 | 0.4984 | 0.00343 | -0.09 | 145.3061
1.5 | 0.5571 | 0.00348 | -0.0911 | 160.0862
2 | 0.6156 | 0.00353 | -0.0922 | 174.3909
2.5 | 0.6594 | 0.00425 | -0.0904 | 155.1529
3 | 0.6896 | 0.00534 | -0.086 | 129.1386
3.5 | 0.7126 | 0.00635 | -0.08 | 112.2205
4 | 0.7252 | 0.00709 | -0.0718 | 102.2849
4.5 | 0.7394 | 0.00807 | -0.0644 | 91.6233
5 | 0.7628 | 0.00899 | -0.0591 | 84.8498
5.5 | 0.7886 | 0.00996 | -0.0544 | 79.1767
6 | 0.8232 | 0.0107 | -0.0513 | 76.9346
6.5 | 0.8635 | 0.01127 | -0.0494 | 76.6193
7 | 0.9038 | 0.01184 | -0.0475 | 76.3345
7.5 | 0.9437 | 0.01245 | -0.0456 | 75.7992
8 | 0.9835 | 0.01306 | -0.0438 | 75.3063
8.5 | 1.0226 | 0.01374 | -0.0419 | 74.425
9 | 1.0606 | 0.01448 | -0.04 | 73.2459
9.5 | 1.1001 | 0.01517 | -0.0383 | 72.5181
10 | 1.1366 | 0.016 | -0.0363 | 71.0375
10.5 | 1.173 | 0.01689 | -0.0344 | 69.4494
11 | 1.2082 | 0.01784 | -0.0324 | 67.7242
11.5 | 1.245 | 0.01876 | -0.0307 | 66.3646
12.5 | 1.3149 | 0.02084 | -0.0271 | 63.095
13 | 1.346 | 0.02215 | -0.025 | 60.7675
13.5 | 1.3774 | 0.02348 | -0.0231 | 58.6627
14 | 1.4092 | 0.02481 | -0.0213 | 56.7997
14.5 | 1.4399 | 0.02625 | -0.0196 | 54.8533
15 | 1.4712 | 0.02768 | -0.018 | 53.1503
15.5 | 1.4986 | 0.02933 | -0.0161 | 51.0944
16 | 1.5317 | 0.03077 | -0.0154 | 49.779
16.5 | 1.5554 | 0.03289 | -0.0135 | 47.291
17 | 1.577 | 0.03523 | -0.0116 | 44.763
17.5 | 1.5984 | 0.03767 | -0.0099 | 42.4316
18 | 1.622 | 0.04001 | -0.0086 | 40.5399
18.5 | 1.6414 | 0.04274 | -0.0073 | 38.4043
19 | 1.6614 | 0.04551 | -0.0062 | 36.5063
19.5 | 1.6791 | 0.04859 | -0.0052 | 34.5565
20 | 1.6939 | 0.05204 | -0.0043 | 32.55

## 83. Re 6M Mach 0.10 (1)
BIGFOIL.COM POLAR EXPORT
NACA66-416 a=0.8
NACA66-416 a=0.8 |  |  |  | Cl Max: | 1.448 | at alpha= | 12 | deg
JavaFoil+Calcfoil stall+Eppler ext transition |  |  |  | L/D Max: | 178.749 | at alpha= | 2 | deg
Re: | 6000000 |  |  | Cd Min: | 0.00361 | at alpha= | 2 | deg
Mach: | 0.1 |  |  | Cl=0 at alpha= | -3.2295 | deg
|  |  |  | @ Cl=0.1, Cd= | 0.0062442
|  |  |  | @ Cl=0.4, Cd= | 0.0038
|  |  |  | @ Cl=0.6, Cd= | 0.0037133
alpha (deg) | Cl | Cd | Cm | Cl/Cd
-19 | -0.668 | 0.14917 | -0.019 | -4.48
-18.5 | -0.691 | 0.14203 | -0.02 | -4.862
-18 | -0.711 | 0.13659 | -0.021 | -5.207
-17.5 | -0.731 | 0.12785 | -0.021 | -5.716
-17 | -0.749 | 0.12111 | -0.022 | -6.185
-16.5 | -0.765 | 0.11412 | -0.023 | -6.703
-16 | -0.776 | 0.10686 | -0.025 | -7.259
-15.5 | -0.779 | 0.10118 | -0.026 | -7.695
-15 | -0.787 | 0.08781 | -0.03 | -8.968
-14.5 | -0.805 | 0.06771 | -0.035 | -11.896
-14 | -0.895 | 0.02094 | -0.046 | -42.743
-13.5 | -0.894 | 0.01747 | -0.048 | -51.198
-13 | -0.884 | 0.01569 | -0.049 | -56.351
-12.5 | -0.871 | 0.0142 | -0.051 | -61.364
-12 | -0.854 | 0.01289 | -0.052 | -66.262
-11.5 | -0.83 | 0.01209 | -0.053 | -68.643
-11 | -0.802 | 0.01132 | -0.055 | -70.883
-10.5 | -0.769 | 0.01076 | -0.056 | -71.529
-10 | -0.733 | 0.01022 | -0.057 | -71.692
-9.5 | -0.692 | 0.00968 | -0.059 | -71.505
-9 | -0.647 | 0.00927 | -0.06 | -69.812
-8.5 | -0.6 | 0.00896 | -0.061 | -66.922
-8 | -0.55 | 0.00863 | -0.063 | -63.774
-7.5 | -0.499 | 0.00759 | -0.064 | -65.7
-7 | -0.445 | 0.00767 | -0.065 | -58.089
-6.5 | -0.39 | 0.00791 | -0.067 | -49.331
-6 | -0.333 | 0.00765 | -0.068 | -43.509
-5.5 | -0.274 | 0.00733 | -0.069 | -37.44
-5 | -0.215 | 0.0071 | -0.07 | -30.273
-4.5 | -0.155 | 0.00691 | -0.071 | -22.451
-4 | -0.094 | 0.00674 | -0.073 | -14.009
-3.5 | -0.033 | 0.00655 | -0.074 | -5.091
-3 | 0.028 | 0.0064 | -0.075 | 4.393
-2.5 | 0.09 | 0.00627 | -0.076 | 14.334
-2 | 0.152 | 0.00611 | -0.078 | 24.847
-1.5 | 0.214 | 0.00374 | -0.079 | 57.296
-1 | 0.276 | 0.00373 | -0.08 | 73.986
-0.5 | 0.338 | 0.00374 | -0.081 | 90.296
0 | 0.4 | 0.0038 | -0.082 | 105.084
0.5 | 0.462 | 0.00381 | -0.084 | 121.084
1 | 0.523 | 0.00389 | -0.085 | 134.47
1.5 | 0.584 | 0.00375 | -0.086 | 156.033
2 | 0.645 | 0.00361 | -0.087 | 178.749
2.5 | 0.704 | 0.00495 | -0.088 | 142.306
3 | 0.76 | 0.00554 | -0.089 | 137.204
3.5 | 0.817 | 0.00614 | -0.09 | 133.197
4 | 0.874 | 0.0069 | -0.091 | 126.613
4.5 | 0.928 | 0.01006 | -0.091 | 92.247
5 | 0.984 | 0.01051 | -0.092 | 93.57
5.5 | 1.037 | 0.01092 | -0.094 | 94.964
6 | 1.089 | 0.01136 | -0.095 | 95.886
6.5 | 1.138 | 0.01179 | -0.096 | 96.595
7 | 1.186 | 0.01226 | -0.097 | 96.728
7.5 | 1.23 | 0.01277 | -0.098 | 96.375
8 | 1.272 | 0.01329 | -0.099 | 95.711
8.5 | 1.31 | 0.01388 | -0.1 | 94.434
9 | 1.345 | 0.01448 | -0.101 | 92.923
9.5 | 1.377 | 0.01517 | -0.102 | 90.745
10 | 1.404 | 0.01582 | -0.103 | 88.752
10.5 | 1.424 | 0.0166 | -0.103 | 85.803
11 | 1.438 | 0.01733 | -0.104 | 82.968
11.5 | 1.446 | 0.01819 | -0.105 | 79.499
12 | 1.448 | 0.01905 | -0.106 | 76.049
12.5 | 1.446 | 0.01996 | -0.107 | 72.437
13 | 1.437 | 0.02105 | -0.108 | 68.265
13.5 | 1.424 | 0.02217 | -0.109 | 64.224
14 | 1.406 | 0.0232 | -0.109 | 60.571
14.5 | 1.383 | 0.02422 | -0.11 | 57.123
15 | 1.349 | 0.02619 | -0.111 | 51.521
15.5 | 1.312 | 0.02779 | -0.111 | 47.199
16 | 1.271 | 0.02954 | -0.112 | 43.015
16.5 | 1.225 | 0.03207 | -0.112 | 38.184
17 | 1.171 | 0.03676 | -0.112 | 31.859

## 84. Re 6M Mach 0.10 (2)
BIGFOIL.COM POLAR EXPORT
NACA66-416 a=0.8
NACA66-416 a=0.8 |  |  |  | Cl Max: | 1.6883 | at alpha= | 20 | deg
XFOIL ncrit=9 |  |  |  | L/D Max: | 175.439 | at alpha= | 2 | deg
Re: | 6000000 |  |  | Cd Min: | 0.05479 | at alpha= | 20 | deg
Mach: | 0.1 |  |  | Cl=0 at alpha= | -3.4203 | deg
|  |  |  | @ Cl=0.1, Cd= | 0.0058634
|  |  |  | @ Cl=0.4, Cd= | 0.0034038
|  |  |  | @ Cl=0.6, Cd= | 0.0035169
alpha (deg) | Cl | Cd | Cm | Cl/Cd
-20 | -1.3203 | 0.03499 | -0.1183 | -37.7336
-19.5 | -1.3001 | 0.03253 | -0.1179 | -39.9662
-19 | -1.295 | 0.02915 | -0.1165 | -44.4254
-18.5 | -1.2783 | 0.02683 | -0.115 | -47.6444
-18 | -1.2621 | 0.02459 | -0.1131 | -51.3257
-17.5 | -1.2488 | 0.02228 | -0.1106 | -56.0503
-17 | -1.228 | 0.02052 | -0.1082 | -59.8441
-16.5 | -1.2024 | 0.01906 | -0.106 | -63.085
-16 | -1.1716 | 0.01793 | -0.104 | -65.343
-15.5 | -1.1417 | 0.01682 | -0.1018 | -67.8775
-15 | -1.1092 | 0.01583 | -0.0997 | -70.0695
-14.5 | -1.077 | 0.01491 | -0.0974 | -72.2334
-14 | -1.039 | 0.01428 | -0.0956 | -72.7591
-13.5 | -1.0047 | 0.01352 | -0.0931 | -74.3121
-13 | -0.9688 | 0.01288 | -0.0907 | -75.2174
-12.5 | -0.9346 | 0.01224 | -0.0877 | -76.3562
-12 | -0.8987 | 0.0118 | -0.0847 | -76.161
-11.5 | -0.8606 | 0.01114 | -0.0822 | -77.2531
-11 | -0.8175 | 0.01048 | -0.0806 | -78.0057
-10.5 | -0.7698 | 0.01004 | -0.0798 | -76.6733
-10 | -0.7198 | 0.00965 | -0.0793 | -74.5907
-9.5 | -0.6689 | 0.00928 | -0.079 | -72.0797
-9 | -0.6172 | 0.00894 | -0.0787 | -69.038
-8.5 | -0.5645 | 0.00862 | -0.0787 | -65.4872
-8 | -0.5108 | 0.00831 | -0.0789 | -61.4681
-7.5 | -0.4562 | 0.00806 | -0.0792 | -56.6005
-7 | -0.4038 | 0.00763 | -0.0791 | -52.9227
-6.5 | -0.349 | 0.00738 | -0.0794 | -47.29
-6 | -0.2933 | 0.00715 | -0.0799 | -41.021
-5.5 | -0.2369 | 0.00692 | -0.0805 | -34.2341
-5 | -0.1801 | 0.00672 | -0.0812 | -26.8006
-4.5 | -0.1237 | 0.00648 | -0.0818 | -19.0895
-4 | -0.0666 | 0.0063 | -0.0826 | -10.5714
-3.5 | -0.0091 | 0.00616 | -0.0834 | -1.4773
-3 | 0.048 | 0.00599 | -0.0841 | 8.0134
-2.5 | 0.1055 | 0.00585 | -0.085 | 18.0342
-2 | 0.1618 | 0.00551 | -0.0856 | 29.3648
-1.5 | 0.2165 | 0.005 | -0.0862 | 43.3
-1 | 0.27 | 0.00429 | -0.0866 | 62.9371
-0.5 | 0.3225 | 0.00345 | -0.0869 | 93.4783
0 | 0.3815 | 0.00341 | -0.088 | 111.8768
0.5 | 0.4417 | 0.00339 | -0.0893 | 130.295
1 | 0.5014 | 0.00344 | -0.0905 | 145.7558
1.5 | 0.5605 | 0.00349 | -0.0916 | 160.6017
2 | 0.6193 | 0.00353 | -0.0927 | 175.4391
2.5 | 0.6639 | 0.00422 | -0.091 | 157.3223
3.5 | 0.7145 | 0.00636 | -0.08 | 112.3428
4 | 0.7252 | 0.00712 | -0.0713 | 101.8539
4.5 | 0.7391 | 0.00814 | -0.0638 | 90.7985
5 | 0.7624 | 0.00909 | -0.0584 | 83.8724
5.5 | 0.7878 | 0.01009 | -0.0536 | 78.0773
6 | 0.823 | 0.01083 | -0.0507 | 75.9926
6.5 | 0.8628 | 0.01143 | -0.0485 | 75.4856
7 | 0.9041 | 0.012 | -0.0468 | 75.3417
7.5 | 0.9434 | 0.01264 | -0.0447 | 74.6361
8 | 0.9843 | 0.01324 | -0.043 | 74.3429
8.5 | 1.0223 | 0.01399 | -0.0409 | 73.0736
9 | 1.0619 | 0.0147 | -0.0391 | 72.2381
9.5 | 1.1003 | 0.01546 | -0.0372 | 71.1708
10 | 1.138 | 0.01628 | -0.0353 | 69.9017
10.5 | 1.173 | 0.01726 | -0.0331 | 67.9606
11 | 1.2103 | 0.01817 | -0.0313 | 66.6098
11.5 | 1.246 | 0.01917 | -0.0293 | 64.9974
12 | 1.2823 | 0.02018 | -0.0276 | 63.5431
12.5 | 1.3159 | 0.02136 | -0.0256 | 61.6058
13 | 1.3478 | 0.0227 | -0.0235 | 59.3744
13.5 | 1.3793 | 0.02407 | -0.0215 | 57.3037
14 | 1.4121 | 0.02541 | -0.0197 | 55.5726
14.5 | 1.4422 | 0.02696 | -0.0178 | 53.4941
15.5 | 1.5012 | 0.03018 | -0.0142 | 49.7416
16 | 1.5322 | 0.03186 | -0.0131 | 48.0917
16.5 | 1.5557 | 0.03408 | -0.0112 | 45.6485
17 | 1.5759 | 0.03664 | -0.0092 | 43.0104
17.5 | 1.5989 | 0.03909 | -0.0076 | 40.903
18 | 1.6223 | 0.04155 | -0.0063 | 39.0445
18.5 | 1.6427 | 0.04433 | -0.0049 | 37.0562
19 | 1.6609 | 0.04741 | -0.0038 | 35.0327
19.5 | 1.6756 | 0.05096 | -0.0027 | 32.8807
20 | 1.6883 | 0.05479 | -0.0018 | 30.814

## 85. Re 6M Mach 0.25 (1)
BIGFOIL.COM POLAR EXPORT
NACA66-416 a=0.8
NACA66-416 a=0.8 |  |  |  | Cl Max: | 1.402 | at alpha= | 10.5 | deg
JavaFoil+Calcfoil stall+Eppler ext transition |  |  |  | L/D Max: | 193.661 | at alpha= | 2 | deg
Re: | 6000000 |  |  | Cd Min: | 0.00342 | at alpha= | 2 | deg
Mach: | 0.25 |  |  | Cl=0 at alpha= | -3.2302 | deg
|  |  |  | @ Cl=0.1, Cd= | 0.0063288
|  |  |  | @ Cl=0.4, Cd= | 0.0038483
|  |  |  | @ Cl=0.6, Cd= | 0.00356
alpha (deg) | Cl | Cd | Cm | Cl/Cd
-17 | -0.485 | 0.13602 | -0.021 | -3.562
-16.5 | -0.535 | 0.12897 | -0.021 | -4.149
-16 | -0.576 | 0.12341 | -0.022 | -4.669
-15.5 | -0.606 | 0.11428 | -0.023 | -5.301
-15 | -0.631 | 0.10647 | -0.024 | -5.925
-14.5 | -0.651 | 0.09965 | -0.025 | -6.536
-14 | -0.667 | 0.09256 | -0.026 | -7.204
-13.5 | -0.678 | 0.08566 | -0.027 | -7.911
-13 | -0.685 | 0.07877 | -0.03 | -8.693
-12.5 | -0.702 | 0.06127 | -0.038 | -11.464
-12 | -0.799 | 0.01555 | -0.053 | -51.406
-11.5 | -0.793 | 0.01362 | -0.054 | -58.227
-11 | -0.778 | 0.0124 | -0.056 | -62.762
-10.5 | -0.756 | 0.01156 | -0.057 | -65.355
-10 | -0.727 | 0.01077 | -0.059 | -67.524
-9.5 | -0.691 | 0.0102 | -0.06 | -67.788
-9 | -0.65 | 0.00971 | -0.062 | -66.943
-8.5 | -0.605 | 0.00926 | -0.063 | -65.336
-8 | -0.557 | 0.00895 | -0.064 | -62.2
-7.5 | -0.506 | 0.00856 | -0.066 | -59.091
-7 | -0.453 | 0.00825 | -0.067 | -54.9
-6.5 | -0.397 | 0.00726 | -0.068 | -54.734
-6 | -0.34 | 0.00782 | -0.07 | -43.522
-5.5 | -0.281 | 0.00756 | -0.071 | -37.18
-5 | -0.221 | 0.00725 | -0.072 | -30.418
-4.5 | -0.159 | 0.00703 | -0.073 | -22.635
-4 | -0.097 | 0.00685 | -0.075 | -14.142
-3.5 | -0.034 | 0.00664 | -0.076 | -5.151
-3 | 0.029 | 0.0065 | -0.077 | 4.446
-2.5 | 0.092 | 0.00635 | -0.078 | 14.534
-2 | 0.156 | 0.00618 | -0.08 | 25.219
-1.5 | 0.22 | 0.00376 | -0.081 | 58.516
-1 | 0.284 | 0.00377 | -0.082 | 75.187
-0.5 | 0.347 | 0.00384 | -0.083 | 90.482
0 | 0.411 | 0.00385 | -0.085 | 106.647
0.5 | 0.474 | 0.0037 | -0.086 | 128.309
1 | 0.537 | 0.00373 | -0.087 | 143.926
1.5 | 0.6 | 0.00356 | -0.088 | 168.723
2 | 0.662 | 0.00342 | -0.089 | 193.661
2.5 | 0.722 | 0.00508 | -0.09 | 142.077
3 | 0.779 | 0.00571 | -0.091 | 136.506
3.5 | 0.838 | 0.00635 | -0.092 | 131.925
4 | 0.896 | 0.00715 | -0.093 | 125.294
4.5 | 0.952 | 0.01043 | -0.094 | 91.2
5 | 1.008 | 0.01091 | -0.095 | 92.384
5.5 | 1.062 | 0.01136 | -0.096 | 93.482
6 | 1.114 | 0.01182 | -0.097 | 94.23
6.5 | 1.163 | 0.01229 | -0.098 | 94.602
7 | 1.209 | 0.01286 | -0.099 | 93.99
7.5 | 1.251 | 0.01342 | -0.1 | 93.272
8 | 1.29 | 0.01399 | -0.101 | 92.181
8.5 | 1.324 | 0.0147 | -0.102 | 90.084
9 | 1.353 | 0.01542 | -0.103 | 87.762
9.5 | 1.376 | 0.01618 | -0.104 | 85.042
10 | 1.394 | 0.01696 | -0.105 | 82.232
10.5 | 1.402 | 0.01784 | -0.106 | 78.584
11 | 1.399 | 0.01869 | -0.107 | 74.845
11.5 | 1.387 | 0.01986 | -0.108 | 69.823
12 | 1.365 | 0.02076 | -0.109 | 65.775
12.5 | 1.335 | 0.02209 | -0.11 | 60.433
13 | 1.295 | 0.02348 | -0.11 | 55.168
13.5 | 1.247 | 0.02512 | -0.111 | 49.629
14 | 1.189 | 0.02672 | -0.112 | 44.519
14.5 | 1.114 | 0.03134 | -0.111 | 35.546
15 | 0.885 | 0.10454 | -0.068 | 8.468
15.5 | 0.807 | 0.11779 | -0.06 | 6.848

## 86. Re 6M Mach 0.25 (2)
BIGFOIL.COM POLAR EXPORT
NACA66-416 a=0.8
NACA66-416 a=0.8 |  |  |  | Cl Max: | 1.6254 | at alpha= | 20 | deg
XFOIL ncrit=9 |  |  |  | L/D Max: | 178.687 | at alpha= | 2 | deg
Re: | 6000000 |  |  | Cd Min: | 0.10178 | at alpha= | -19.5 | deg
Mach: | 0.25 |  |  | Cl=0 at alpha= | -3.4314 | deg
|  |  |  | @ Cl=0.1, Cd= | 0.0059402
|  |  |  | @ Cl=0.4, Cd= | 0.003439
|  |  |  | @ Cl=0.6, Cd= | 0.0035473
alpha (deg) | Cl | Cd | Cm | Cl/Cd
-19.5 | -0.845 | 0.10178 | -0.096 | -8.3022
-19 | -0.9724 | 0.07337 | -0.1155 | -13.2534
-18.5 | -1.0255 | 0.05824 | -0.1259 | -17.6082
-18 | -1.0414 | 0.04962 | -0.1306 | -20.9875
-17.5 | -1.0862 | 0.03966 | -0.1338 | -27.3878
-17 | -1.1013 | 0.03388 | -0.1333 | -32.5059
-16.5 | -1.1194 | 0.02869 | -0.1309 | -39.0171
-16 | -1.1118 | 0.02552 | -0.1281 | -43.5658
-15.5 | -1.089 | 0.02347 | -0.1254 | -46.3997
-15 | -1.0731 | 0.0211 | -0.1219 | -50.8578
-14.5 | -1.0514 | 0.0192 | -0.1183 | -54.7604
-14 | -1.0166 | 0.01802 | -0.1156 | -56.4151
-13.5 | -0.9892 | 0.01653 | -0.112 | -59.8427
-13 | -0.9555 | 0.01541 | -0.1088 | -62.0052
-12.5 | -0.9244 | 0.0142 | -0.1051 | -65.0986
-12 | -0.8876 | 0.01335 | -0.1018 | -66.4869
-11.5 | -0.8487 | 0.01266 | -0.0987 | -67.0379
-11 | -0.8138 | 0.01192 | -0.0946 | -68.2718
-10.5 | -0.7824 | 0.01096 | -0.09 | -71.3869
-10 | -0.7356 | 0.01032 | -0.088 | -71.2791
-9.5 | -0.6847 | 0.00985 | -0.0867 | -69.5127
-8.5 | -0.5787 | 0.00902 | -0.0849 | -64.1574
-8 | -0.5242 | 0.00863 | -0.0844 | -60.7416
-7.5 | -0.4682 | 0.00833 | -0.0841 | -56.2065
-7 | -0.4133 | 0.00796 | -0.0838 | -51.9221
-6.5 | -0.3581 | 0.00757 | -0.0835 | -47.3052
-6 | -0.3006 | 0.00729 | -0.0837 | -41.2346
-5.5 | -0.2425 | 0.00704 | -0.0841 | -34.446
-5 | -0.184 | 0.00682 | -0.0846 | -26.9795
-4.5 | -0.1257 | 0.0066 | -0.0851 | -19.0455
-4 | -0.0672 | 0.00639 | -0.0856 | -10.5164
-3.5 | -0.0081 | 0.00624 | -0.0863 | -1.2981
-3 | 0.0509 | 0.00608 | -0.0871 | 8.3717
-2.5 | 0.1106 | 0.00591 | -0.088 | 18.714
-2 | 0.1692 | 0.00563 | -0.0887 | 30.0533
-1.5 | 0.225 | 0.00509 | -0.0891 | 44.2043
-1 | 0.2795 | 0.00436 | -0.0894 | 64.1055
-0.5 | 0.3329 | 0.00348 | -0.0896 | 95.6609
0 | 0.394 | 0.00344 | -0.0908 | 114.5349
0.5 | 0.4562 | 0.00343 | -0.0921 | 133.0029
1 | 0.5178 | 0.00348 | -0.0934 | 148.7931
1.5 | 0.5789 | 0.00353 | -0.0945 | 163.9943
2 | 0.6397 | 0.00358 | -0.0955 | 178.6872
2.5 | 0.6886 | 0.0041 | -0.0942 | 167.9512
3 | 0.7097 | 0.0054 | -0.0875 | 131.4259
3.5 | 0.7179 | 0.00634 | -0.078 | 113.2334
4 | 0.7243 | 0.00741 | -0.0684 | 97.7463
5 | 0.7585 | 0.00971 | -0.0548 | 78.1153
5.5 | 0.7825 | 0.01088 | -0.0496 | 71.921
6 | 0.821 | 0.01161 | -0.0468 | 70.7149
6.5 | 0.862 | 0.01229 | -0.0446 | 70.1383
7 | 0.9036 | 0.01297 | -0.0425 | 69.6685
7.5 | 0.9448 | 0.01367 | -0.0404 | 69.1149
8 | 0.9861 | 0.0144 | -0.0383 | 68.4792
8.5 | 1.0248 | 0.01527 | -0.0359 | 67.112
9 | 1.0663 | 0.01606 | -0.0339 | 66.3948
9.5 | 1.1055 | 0.01698 | -0.0317 | 65.106
10 | 1.1429 | 0.01803 | -0.0293 | 63.3888
10.5 | 1.1807 | 0.01911 | -0.0269 | 61.7844
11.5 | 1.2557 | 0.02141 | -0.0225 | 58.6502
12 | 1.2911 | 0.02276 | -0.0201 | 56.7267
12.5 | 1.3234 | 0.02433 | -0.0174 | 54.3938
13 | 1.3563 | 0.02592 | -0.015 | 52.3264
13.5 | 1.3907 | 0.0275 | -0.0128 | 50.5709
14 | 1.4219 | 0.02931 | -0.0103 | 48.5125
14.5 | 1.451 | 0.03136 | -0.0079 | 46.2691
15 | 1.482 | 0.03334 | -0.0057 | 44.4511
15.5 | 1.5066 | 0.03582 | -0.0032 | 42.0603
16 | 1.5318 | 0.0384 | -0.0013 | 39.8906
16.5 | 1.5539 | 0.04138 | 0.0009 | 37.552
17 | 1.5715 | 0.04483 | 0.0031 | 35.0547
17.5 | 1.5909 | 0.04832 | 0.0049 | 32.9243
18 | 1.6088 | 0.0521 | 0.0063 | 30.8791
18.5 | 1.6192 | 0.05673 | 0.0076 | 28.5422
19 | 1.6231 | 0.06232 | 0.0084 | 26.0446
19.5 | 1.6238 | 0.06856 | 0.0086 | 23.6844
20 | 1.6254 | 0.07505 | 0.0079 | 21.6576

## 87. Re 6M Mach 0.50 (1)
BIGFOIL.COM POLAR EXPORT
NACA66-416 a=0.8
NACA66-416 a=0.8 |  |  |  | Cl Max: | 1.315 | at alpha= | 20 | deg
JavaFoil+Calcfoil stall+Eppler ext transition |  |  |  | L/D Max: | 173.98 | at alpha= | 2 | deg
Re: | 6000000 |  |  | Cd Min: | 0.00382 | at alpha= | -1 | deg
Mach: | 0.5 |  |  | Cl=0 at alpha= | -3.2286 | deg
|  |  |  | @ Cl=0.1, Cd= | 0.0064775
|  |  |  | @ Cl=0.4, Cd= | 0.0038587
|  |  |  | @ Cl=0.6, Cd= | 0.0039943
alpha (deg) | Cl | Cd | Cm | Cl/Cd
-20 | -0.936 | 0.15543 | -0.024 | -6.023
-19.5 | -0.909 | 0.15176 | -0.024 | -5.988
-19 | -0.884 | 0.14901 | -0.026 | -5.933
-18.5 | -0.855 | 0.14215 | -0.026 | -6.013
-18 | -0.825 | 0.13859 | -0.025 | -5.953
-17.5 | -0.797 | 0.13458 | -0.026 | -5.924
-17 | -0.77 | 0.13034 | -0.026 | -5.908
-16.5 | -0.744 | 0.12552 | -0.028 | -5.925
-16 | -0.715 | 0.11933 | -0.028 | -5.99
-15.5 | -0.686 | 0.1123 | -0.027 | -6.11
-15 | -0.659 | 0.10423 | -0.028 | -6.319
-14.5 | -0.632 | 0.0972 | -0.029 | -6.498
-14 | -0.604 | 0.0907 | -0.03 | -6.661
-13.5 | -0.575 | 0.09823 | -0.029 | -5.856
-13 | -0.547 | 0.09308 | -0.03 | -5.88
-12.5 | -0.52 | 0.0832 | -0.031 | -6.248
-12 | -0.493 | 0.07612 | -0.032 | -6.47
-11.5 | -0.467 | 0.06897 | -0.036 | -6.774
-11 | -0.489 | 0.02798 | -0.056 | -17.473
-10.5 | -0.48 | 0.01698 | -0.062 | -28.246
-10 | -0.379 | 0.07181 | -0.031 | -5.281
-9.5 | -0.352 | 0.06269 | -0.032 | -5.607
-9 | -0.324 | 0.05627 | -0.035 | -5.76
-8.5 | -0.297 | 0.05161 | -0.037 | -5.747
-8 | -0.399 | 0.04917 | -0.036 | -8.117
-7.5 | -0.492 | 0.01023 | -0.072 | -48.033
-7 | -0.462 | 0.00973 | -0.074 | -47.469
-6.5 | -0.417 | 0.00916 | -0.076 | -45.542
-6 | -0.364 | 0.00869 | -0.077 | -41.835
-5.5 | -0.304 | 0.00826 | -0.079 | -36.852
-5 | -0.241 | 0.0079 | -0.08 | -30.512
-4.5 | -0.175 | 0.0076 | -0.082 | -23.042
-4 | -0.107 | 0.00668 | -0.083 | -16.065
-3.5 | -0.038 | 0.00679 | -0.085 | -5.603
-3 | 0.032 | 0.0071 | -0.086 | 4.538
-2.5 | 0.103 | 0.00645 | -0.087 | 15.973
-2 | 0.174 | 0.00605 | -0.089 | 28.773
-1.5 | 0.246 | 0.00634 | -0.09 | 38.776
-1 | 0.317 | 0.00382 | -0.091 | 83.032
-0.5 | 0.388 | 0.00385 | -0.093 | 100.76
0 | 0.457 | 0.0039 | -0.094 | 116.967
0.5 | 0.527 | 0.00396 | -0.095 | 133.095
1 | 0.597 | 0.00399 | -0.097 | 149.651
1.5 | 0.667 | 0.00409 | -0.098 | 163.255
2 | 0.737 | 0.00423 | -0.099 | 173.98
2.5 | 0.803 | 0.0058 | -0.1 | 138.4
3 | 0.864 | 0.00663 | -0.101 | 130.38
3.5 | 0.929 | 0.00752 | -0.102 | 123.445
4 | 0.99 | 0.01164 | -0.103 | 85.056
4.5 | 1.051 | 0.01231 | -0.104 | 85.418
5 | 1.11 | 0.01289 | -0.105 | 86.052
5.5 | 1.162 | 0.01357 | -0.107 | 85.61
6 | 1.207 | 0.0143 | -0.108 | 84.396
6.5 | 1.242 | 0.01511 | -0.109 | 82.162
7 | 1.26 | 0.01606 | -0.11 | 78.44
7.5 | 1.251 | 0.01719 | -0.111 | 72.769
8 | 1.181 | 0.01866 | -0.112 | 63.294
8.5 | 0.787 | 0.02013 | -0.113 | 39.081
9 | 0.678 | 0.06316 | -0.051 | 10.729
9.5 | 0.851 | 0.02152 | -0.116 | 39.56
10 | 0.882 | 0.02313 | -0.117 | 38.149
10.5 | 0.767 | 0.06834 | -0.07 | 11.229
11 | 0.787 | 0.07918 | -0.058 | 9.942
11.5 | 0.977 | 0.02607 | -0.12 | 37.483
12 | 1.006 | 0.02845 | -0.12 | 35.373
12.5 | 0.891 | 0.07848 | -0.085 | 11.355
13 | 0.9 | 0.09539 | -0.07 | 9.433
13.5 | 0.923 | 0.09996 | -0.066 | 9.238
14 | 0.95 | 0.10376 | -0.067 | 9.155
14.5 | 0.986 | 0.10614 | -0.078 | 9.29
15 | 1.014 | 0.11598 | -0.08 | 8.741
15.5 | 1.032 | 0.11722 | -0.073 | 8.805
16 | 1.066 | 0.12122 | -0.08 | 8.795
16.5 | 1.114 | 0.11539 | -0.094 | 9.657
17 | 1.114 | 0.12834 | -0.078 | 8.683
17.5 | 1.148 | 0.13181 | -0.084 | 8.706
18 | 1.209 | 0.11798 | -0.101 | 10.248
18.5 | 1.227 | 0.13205 | -0.099 | 9.294
19 | 1.223 | 0.15021 | -0.084 | 8.141
19.5 | 1.258 | 0.15112 | -0.09 | 8.321
20 | 1.315 | 0.13829 | -0.104 | 9.507

## 88. Re 6M Mach 0.50 (2)
BIGFOIL.COM POLAR EXPORT
NACA66-416 a=0.8
NACA66-416 a=0.8 |  |  |  | Cl Max: | 1.2149 | at alpha= | 11.5 | deg
XFOIL ncrit=9 |  |  |  | L/D Max: | 201.959 | at alpha= | 2.5 | deg
Re: | 6000000 |  |  | Cd Min: | 0.15773 | at alpha= | 16.5 | deg
Mach: | 0.5 |  |  | Cl=0 at alpha= | -3.5038 | deg
|  |  |  | @ Cl=0.1, Cd= | 0.0062828
|  |  |  | @ Cl=0.4, Cd= | 0.0036639
|  |  |  | @ Cl=0.6, Cd= | 0.0037099
alpha (deg) | Cl | Cd | Cm | Cl/Cd
-13.5 | -0.2537 | 0.10897 | -0.1145 | -2.3282
-13 | -0.2512 | 0.10002 | -0.1196 | -2.5115
-12.5 | -0.2574 | 0.0899 | -0.1254 | -2.8632
-12 | -0.2782 | 0.07805 | -0.1323 | -3.5644
-11.5 | -0.3047 | 0.06535 | -0.1402 | -4.6626
-11 | -0.3395 | 0.05003 | -0.1517 | -6.7859
-10.5 | -0.3811 | 0.04034 | -0.1557 | -9.4472
-10 | -0.4237 | 0.03291 | -0.1541 | -12.8745
-9.5 | -0.4637 | 0.02672 | -0.1488 | -17.354
-9 | -0.4935 | 0.02155 | -0.141 | -22.9002
-8.5 | -0.5008 | 0.01756 | -0.1326 | -28.5194
-7.5 | -0.4574 | 0.01125 | -0.1188 | -40.6578
-7 | -0.4213 | 0.01 | -0.1124 | -42.13
-6.5 | -0.3705 | 0.00915 | -0.1084 | -40.4918
-6 | -0.3189 | 0.00831 | -0.1048 | -38.3755
-5.5 | -0.2588 | 0.00782 | -0.1028 | -33.0946
-5 | -0.1954 | 0.00747 | -0.1016 | -26.158
-4.5 | -0.1306 | 0.00716 | -0.101 | -18.2402
-4 | -0.0651 | 0.00686 | -0.1007 | -9.4898
-3.5 | 0.0005 | 0.00658 | -0.1006 | 0.075988
-3 | 0.0675 | 0.00638 | -0.101 | 10.5799
-2.5 | 0.1344 | 0.00618 | -0.1015 | 21.7476
-2 | 0.2013 | 0.00601 | -0.1021 | 33.4942
-1.5 | 0.2646 | 0.00562 | -0.1023 | 47.0819
-0.5 | 0.3773 | 0.00368 | -0.1012 | 102.5272
0 | 0.4479 | 0.00363 | -0.1026 | 123.3884
0.5 | 0.5189 | 0.00363 | -0.1041 | 142.9477
1 | 0.5884 | 0.0037 | -0.1053 | 159.027
1.5 | 0.6585 | 0.00376 | -0.1065 | 175.133
2 | 0.7271 | 0.00381 | -0.1073 | 190.8399
2.5 | 0.7937 | 0.00393 | -0.1075 | 201.9593
3 | 0.7787 | 0.00521 | -0.0915 | 149.4626
3.5 | 0.749 | 0.00706 | -0.0739 | 106.0907
4 | 0.7405 | 0.009 | -0.0613 | 82.2778
4.5 | 0.7456 | 0.01088 | -0.0517 | 68.5294
6 | 0.8142 | 0.01585 | -0.033 | 51.3691
6.5 | 0.8608 | 0.01688 | -0.0302 | 50.9953
7 | 0.9075 | 0.01797 | -0.0274 | 50.5008
7.5 | 0.954 | 0.01915 | -0.0245 | 49.8172
8 | 0.9983 | 0.02049 | -0.0212 | 48.7213
8.5 | 1.0438 | 0.02185 | -0.018 | 47.7712
9 | 1.0874 | 0.0234 | -0.0144 | 46.4701
9.5 | 1.1292 | 0.02513 | -0.0106 | 44.9343
10 | 1.1626 | 0.02744 | -0.0061 | 42.3688
11 | 1.2086 | 0.0338 | 0.0042 | 35.7574
11.5 | 1.2149 | 0.03836 | 0.0098 | 31.671
12 | 1.2144 | 0.04384 | 0.0148 | 27.7007
12.5 | 1.2028 | 0.05087 | 0.0187 | 23.6446
13 | 1.1689 | 0.06069 | 0.0204 | 19.2602
13.5 | 1.1322 | 0.0721 | 0.019 | 15.7032
14 | 1.0992 | 0.08453 | 0.0147 | 13.0037
15 | 1.0396 | 0.11252 | -0.001 | 9.2392
15.5 | 1.0156 | 0.12739 | -0.0109 | 7.9724
16 | 0.9949 | 0.14235 | -0.0209 | 6.9891
16.5 | 0.9735 | 0.15773 | -0.0305 | 6.1719

## 89. Re 7M Mach 0.00 (1)
BIGFOIL.COM POLAR EXPORT
NACA66-416 a=0.8
NACA66-416 a=0.8 |  |  |  | Cl Max: | 1.459 | at alpha= | 12 | deg
JavaFoil+Calcfoil stall+Eppler ext transition |  |  |  | L/D Max: | 157.506 | at alpha= | 1.5 | deg
Re: | 7000000 |  |  | Cd Min: | 0.00363 | at alpha= | -0.5 | deg
Mach: | 0 |  |  | Cl=0 at alpha= | -3.2295 | deg
|  |  |  | @ Cl=0.1, Cd= | 0.0060287
|  |  |  | @ Cl=0.4, Cd= | 0.0037103
|  |  |  | @ Cl=0.6, Cd= | 0.0040283
alpha (deg) | Cl | Cd | Cm | Cl/Cd
-19.5 | -0.693 | 0.15208 | -0.019 | -4.557
-19 | -0.712 | 0.14604 | -0.02 | -4.878
-18.5 | -0.732 | 0.13601 | -0.021 | -5.384
-18 | -0.749 | 0.13223 | -0.021 | -5.663
-17.5 | -0.766 | 0.12401 | -0.022 | -6.173
-17 | -0.781 | 0.11594 | -0.024 | -6.735
-16.5 | -0.794 | 0.10896 | -0.025 | -7.285
-16 | -0.803 | 0.10057 | -0.027 | -7.986
-15.5 | -0.802 | 0.09672 | -0.027 | -8.293
-15 | -0.906 | 0.02898 | -0.042 | -31.251
-14.5 | -0.922 | 0.0203 | -0.045 | -45.398
-14 | -0.919 | 0.01766 | -0.046 | -52.037
-13.5 | -0.911 | 0.01575 | -0.048 | -57.808
-13 | -0.899 | 0.0142 | -0.049 | -63.329
-12.5 | -0.882 | 0.01319 | -0.051 | -66.846
-12 | -0.861 | 0.01212 | -0.052 | -71.059
-11.5 | -0.835 | 0.0115 | -0.053 | -72.646
-11 | -0.805 | 0.0108 | -0.055 | -74.58
-10.5 | -0.772 | 0.01027 | -0.056 | -75.11
-10 | -0.734 | 0.00982 | -0.057 | -74.734
-9.5 | -0.693 | 0.0093 | -0.059 | -74.459
-9 | -0.647 | 0.00892 | -0.06 | -72.577
-8.5 | -0.599 | 0.00866 | -0.061 | -69.236
-8 | -0.55 | 0.00757 | -0.062 | -72.638
-7.5 | -0.498 | 0.00767 | -0.064 | -64.917
-7 | -0.444 | 0.00794 | -0.065 | -55.985
-6.5 | -0.388 | 0.00763 | -0.066 | -50.895
-6 | -0.331 | 0.0074 | -0.068 | -44.773
-5.5 | -0.273 | 0.0071 | -0.069 | -38.472
-5 | -0.214 | 0.00689 | -0.07 | -31.083
-4.5 | -0.154 | 0.0067 | -0.071 | -23.039
-4 | -0.094 | 0.00652 | -0.072 | -14.419
-3.5 | -0.033 | 0.00635 | -0.074 | -5.22
-3 | 0.028 | 0.0062 | -0.075 | 4.515
-2.5 | 0.089 | 0.00605 | -0.076 | 14.766
-2 | 0.151 | 0.00593 | -0.077 | 25.457
-1.5 | 0.213 | 0.0042 | -0.078 | 50.758
-1 | 0.275 | 0.00367 | -0.08 | 74.83
-0.5 | 0.336 | 0.00363 | -0.081 | 92.656
0 | 0.398 | 0.00371 | -0.082 | 107.285
0.5 | 0.459 | 0.00372 | -0.083 | 123.37
1 | 0.521 | 0.00379 | -0.084 | 137.364
1.5 | 0.582 | 0.00369 | -0.085 | 157.506
2 | 0.64 | 0.00478 | -0.086 | 134.011
2.5 | 0.7 | 0.0053 | -0.087 | 132.151
3 | 0.756 | 0.00584 | -0.088 | 129.337
3.5 | 0.813 | 0.00647 | -0.089 | 125.728
4 | 0.87 | 0.00698 | -0.09 | 124.599
4.5 | 0.925 | 0.00975 | -0.091 | 94.82
5 | 0.98 | 0.01018 | -0.092 | 96.288
5.5 | 1.033 | 0.01055 | -0.093 | 97.919
6 | 1.085 | 0.01097 | -0.094 | 98.93
6.5 | 1.135 | 0.01139 | -0.095 | 99.647
7 | 1.182 | 0.01184 | -0.096 | 99.849
7.5 | 1.227 | 0.01232 | -0.097 | 99.575
8 | 1.269 | 0.01282 | -0.098 | 99.009
8.5 | 1.308 | 0.01338 | -0.099 | 97.788
9 | 1.344 | 0.01395 | -0.1 | 96.351
9.5 | 1.376 | 0.0146 | -0.101 | 94.254
10 | 1.405 | 0.01521 | -0.102 | 92.342
10.5 | 1.427 | 0.01595 | -0.103 | 89.478
11 | 1.443 | 0.01663 | -0.104 | 86.759
11.5 | 1.453 | 0.01738 | -0.105 | 83.609
12 | 1.459 | 0.01825 | -0.106 | 79.912
12.5 | 1.459 | 0.0191 | -0.107 | 76.403
13 | 1.454 | 0.0201 | -0.107 | 72.341
13.5 | 1.445 | 0.02106 | -0.108 | 68.621
14 | 1.431 | 0.02214 | -0.109 | 64.648
14.5 | 1.414 | 0.02305 | -0.11 | 61.329
15 | 1.385 | 0.02478 | -0.11 | 55.914
15.5 | 1.355 | 0.02568 | -0.111 | 52.761
16 | 1.319 | 0.02718 | -0.112 | 48.544
16.5 | 1.28 | 0.02952 | -0.112 | 43.376
17 | 1.237 | 0.03249 | -0.112 | 38.065

## 90. Re 7M Mach 0.00 (2)
BIGFOIL.COM POLAR EXPORT
NACA66-416 a=0.8
NACA66-416 a=0.8 |  |  |  | Cl Max: | 1.711 | at alpha= | 20 | deg
XFOIL ncrit=9 |  |  |  | L/D Max: | 180.292 | at alpha= | 2 | deg
Re: | 7000000 |  |  | Cd Min: | 0.05026 | at alpha= | 20 | deg
Mach: | 0 |  |  | Cl=0 at alpha= | -3.4106 | deg
|  |  |  | @ Cl=0.1, Cd= | 0.0056633
|  |  |  | @ Cl=0.4, Cd= | 0.0032565
|  |  |  | @ Cl=0.6, Cd= | 0.0033971
alpha (deg) | Cl | Cd | Cm | Cl/Cd
-20 | -1.3716 | 0.02944 | -0.1128 | -46.5897
-19.5 | -1.349 | 0.02754 | -0.112 | -48.9833
-19 | -1.3357 | 0.02517 | -0.1102 | -53.0671
-18.5 | -1.3145 | 0.02338 | -0.1086 | -56.2233
-18 | -1.2905 | 0.0218 | -0.107 | -59.1972
-17.5 | -1.2693 | 0.02015 | -0.1048 | -62.9926
-17 | -1.2464 | 0.01863 | -0.1025 | -66.9028
-16.5 | -1.2211 | 0.01728 | -0.1002 | -70.6655
-16 | -1.1914 | 0.01623 | -0.0981 | -73.4073
-15.5 | -1.1601 | 0.01526 | -0.096 | -76.0223
-15 | -1.127 | 0.01445 | -0.0939 | -77.9931
-14.5 | -1.0936 | 0.01366 | -0.0917 | -80.0586
-14 | -1.0569 | 0.01309 | -0.0898 | -80.741
-13.5 | -1.022 | 0.01247 | -0.0874 | -81.9567
-13 | -0.9874 | 0.01192 | -0.0846 | -82.8356
-12.5 | -0.9538 | 0.01144 | -0.0814 | -83.3741
-12 | -0.9102 | 0.01106 | -0.08 | -82.2966
-11.5 | -0.8635 | 0.01067 | -0.0792 | -80.9278
-11 | -0.8203 | 0.01001 | -0.0778 | -81.9481
-10.5 | -0.7724 | 0.00955 | -0.0772 | -80.8796
-10 | -0.7222 | 0.00918 | -0.0769 | -78.671
-9.5 | -0.6711 | 0.00884 | -0.0768 | -75.9163
-9 | -0.619 | 0.00853 | -0.0768 | -72.5674
-8.5 | -0.5659 | 0.00822 | -0.077 | -68.8443
-8 | -0.5122 | 0.00794 | -0.0772 | -64.5088
-7.5 | -0.4576 | 0.00771 | -0.0777 | -59.3515
-7 | -0.4041 | 0.00739 | -0.0779 | -54.682
-6.5 | -0.3493 | 0.00712 | -0.0783 | -49.059
-6 | -0.2936 | 0.00688 | -0.0789 | -42.6744
-5.5 | -0.2374 | 0.00667 | -0.0796 | -35.5922
-5 | -0.1808 | 0.00648 | -0.0803 | -27.9012
-4.5 | -0.1242 | 0.00629 | -0.0811 | -19.7456
-4 | -0.0676 | 0.00611 | -0.0818 | -11.0638
-3 | 0.0471 | 0.00581 | -0.0836 | 8.1067
-2.5 | 0.1048 | 0.00565 | -0.0845 | 18.5487
-2 | 0.1615 | 0.00537 | -0.0853 | 30.0745
-1.5 | 0.2165 | 0.00492 | -0.0859 | 44.0041
-1 | 0.2704 | 0.00439 | -0.0864 | 61.5945
-0.5 | 0.3239 | 0.00369 | -0.0869 | 87.7778
0 | 0.3806 | 0.00325 | -0.0878 | 117.1077
0.5 | 0.4401 | 0.00327 | -0.089 | 134.5872
1 | 0.4989 | 0.00331 | -0.0902 | 150.7251
1.5 | 0.5587 | 0.00334 | -0.0915 | 167.2754
2 | 0.6166 | 0.00342 | -0.0924 | 180.2924
2.5 | 0.6487 | 0.00463 | -0.0884 | 140.108
3 | 0.6817 | 0.00554 | -0.0845 | 123.0505
3.5 | 0.7069 | 0.00643 | -0.079 | 109.9378
4 | 0.7203 | 0.00715 | -0.0709 | 100.7413
4.5 | 0.7378 | 0.00808 | -0.0641 | 91.3119
5 | 0.765 | 0.00889 | -0.0595 | 86.0517
5.5 | 0.7921 | 0.0098 | -0.055 | 80.8265
6 | 0.8307 | 0.01038 | -0.0526 | 80.0289
6.5 | 0.8715 | 0.01091 | -0.0507 | 79.8808
7 | 0.9113 | 0.01149 | -0.0487 | 79.3124
7.5 | 0.9525 | 0.01205 | -0.047 | 79.0456
8 | 0.992 | 0.01266 | -0.0451 | 78.357
8.5 | 1.0306 | 0.01335 | -0.0431 | 77.1985
9 | 1.0701 | 0.014 | -0.0414 | 76.4357
9.5 | 1.109 | 0.01471 | -0.0396 | 75.3909
10 | 1.1456 | 0.01552 | -0.0376 | 73.8144
10.5 | 1.182 | 0.01638 | -0.0356 | 72.1612
11 | 1.2192 | 0.01723 | -0.0339 | 70.7603
11.5 | 1.2554 | 0.01814 | -0.0321 | 69.2062
12 | 1.2908 | 0.01913 | -0.0302 | 67.4752
12.5 | 1.3244 | 0.02025 | -0.0283 | 65.4025
13 | 1.3557 | 0.02151 | -0.0262 | 63.0265
13.5 | 1.3902 | 0.02265 | -0.0245 | 61.3775
14 | 1.4219 | 0.02394 | -0.0227 | 59.3943
14.5 | 1.454 | 0.02529 | -0.021 | 57.4931
15 | 1.4838 | 0.02678 | -0.0193 | 55.407
15.5 | 1.5128 | 0.02835 | -0.0175 | 53.3616
16.5 | 1.5658 | 0.03202 | -0.0143 | 48.9007
17 | 1.59 | 0.03413 | -0.0126 | 46.5866
17.5 | 1.6153 | 0.03621 | -0.0111 | 44.6092
18 | 1.6388 | 0.0385 | -0.0098 | 42.5662
18.5 | 1.6605 | 0.04099 | -0.0084 | 40.5099
19 | 1.6803 | 0.0437 | -0.0072 | 38.4508
19.5 | 1.6964 | 0.04687 | -0.0059 | 36.1937
20 | 1.711 | 0.05026 | -0.0049 | 34.043

## 91. Re 7M Mach 0.10 (1)
BIGFOIL.COM POLAR EXPORT
NACA66-416 a=0.8
NACA66-416 a=0.8 |  |  |  | Cl Max: | 1.45 | at alpha= | 12 | deg
JavaFoil+Calcfoil stall+Eppler ext transition |  |  |  | L/D Max: | 157.803 | at alpha= | 1.5 | deg
Re: | 7000000 |  |  | Cd Min: | 0.00363 | at alpha= | -0.5 | deg
Mach: | 0.1 |  |  | Cl=0 at alpha= | -3.2295 | deg
|  |  |  | @ Cl=0.1, Cd= | 0.0060606
|  |  |  | @ Cl=0.4, Cd= | 0.00369
|  |  |  | @ Cl=0.6, Cd= | 0.0039871
alpha (deg) | Cl | Cd | Cm | Cl/Cd
-19 | -0.668 | 0.14855 | -0.019 | -4.499
-18.5 | -0.691 | 0.14081 | -0.02 | -4.904
-18 | -0.711 | 0.13431 | -0.021 | -5.297
-17.5 | -0.731 | 0.12801 | -0.021 | -5.71
-17 | -0.75 | 0.11904 | -0.023 | -6.302
-16.5 | -0.766 | 0.11218 | -0.024 | -6.829
-16 | -0.778 | 0.10431 | -0.026 | -7.457
-15.5 | -0.78 | 0.0999 | -0.026 | -7.808
-15 | -0.783 | 0.09147 | -0.028 | -8.563
-14.5 | -0.893 | 0.02439 | -0.044 | -36.62
-14 | -0.902 | 0.01878 | -0.046 | -48.009
-13.5 | -0.897 | 0.01652 | -0.048 | -54.291
-13 | -0.888 | 0.0148 | -0.049 | -59.959
-12.5 | -0.874 | 0.01355 | -0.051 | -64.503
-12 | -0.856 | 0.01239 | -0.052 | -69.071
-11.5 | -0.831 | 0.01166 | -0.054 | -71.303
-11 | -0.803 | 0.01095 | -0.055 | -73.361
-10.5 | -0.77 | 0.01041 | -0.056 | -74.012
-10 | -0.734 | 0.00992 | -0.058 | -73.992
-9.5 | -0.693 | 0.00941 | -0.059 | -73.691
-9 | -0.648 | 0.00898 | -0.06 | -72.212
-8.5 | -0.601 | 0.0087 | -0.061 | -68.991
-8 | -0.551 | 0.00838 | -0.063 | -65.765
-7.5 | -0.499 | 0.00736 | -0.064 | -67.799
-7 | -0.446 | 0.00802 | -0.065 | -55.614
-6.5 | -0.39 | 0.0077 | -0.067 | -50.671
-6 | -0.333 | 0.00738 | -0.068 | -45.082
-5.5 | -0.274 | 0.00716 | -0.069 | -38.323
-5 | -0.215 | 0.00694 | -0.07 | -30.974
-4.5 | -0.155 | 0.00674 | -0.071 | -23.004
-4 | -0.094 | 0.00658 | -0.073 | -14.35
-3.5 | -0.033 | 0.00639 | -0.074 | -5.217
-3 | 0.028 | 0.00623 | -0.075 | 4.511
-2.5 | 0.09 | 0.00608 | -0.076 | 14.772
-2 | 0.152 | 0.00596 | -0.078 | 25.462
-1.5 | 0.214 | 0.00424 | -0.079 | 50.499
-1 | 0.276 | 0.00365 | -0.08 | 75.656
-0.5 | 0.338 | 0.00363 | -0.081 | 93.025
0 | 0.4 | 0.00369 | -0.082 | 108.393
0.5 | 0.462 | 0.00369 | -0.084 | 124.983
1 | 0.523 | 0.00378 | -0.085 | 138.586
1.5 | 0.585 | 0.0037 | -0.086 | 157.803
2 | 0.643 | 0.00481 | -0.087 | 133.729
2.5 | 0.703 | 0.00531 | -0.088 | 132.443
3 | 0.759 | 0.00587 | -0.089 | 129.418
3.5 | 0.817 | 0.00651 | -0.09 | 125.484
4 | 0.874 | 0.00705 | -0.091 | 123.996
4.5 | 0.929 | 0.0098 | -0.091 | 94.826
5 | 0.984 | 0.01026 | -0.093 | 95.958
5.5 | 1.038 | 0.01063 | -0.094 | 97.606
6 | 1.09 | 0.01106 | -0.095 | 98.54
6.5 | 1.139 | 0.01147 | -0.096 | 99.305
7 | 1.187 | 0.01193 | -0.097 | 99.448
7.5 | 1.231 | 0.01242 | -0.098 | 99.095
8 | 1.273 | 0.01293 | -0.099 | 98.437
8.5 | 1.311 | 0.01349 | -0.1 | 97.172
9 | 1.346 | 0.0141 | -0.101 | 95.487
9.5 | 1.377 | 0.01475 | -0.102 | 93.408
10 | 1.405 | 0.01539 | -0.103 | 91.252
10.5 | 1.426 | 0.01615 | -0.104 | 88.282
11 | 1.439 | 0.01686 | -0.104 | 85.371
11.5 | 1.447 | 0.01769 | -0.105 | 81.814
12 | 1.45 | 0.01853 | -0.106 | 78.236
12.5 | 1.446 | 0.01938 | -0.107 | 74.65
13 | 1.438 | 0.02047 | -0.108 | 70.263
13.5 | 1.425 | 0.02151 | -0.109 | 66.226
14 | 1.407 | 0.02268 | -0.109 | 62.026
14.5 | 1.384 | 0.02351 | -0.11 | 58.891
15 | 1.351 | 0.02541 | -0.111 | 53.156
15.5 | 1.313 | 0.02693 | -0.111 | 48.764
16 | 1.271 | 0.0289 | -0.112 | 43.997
16.5 | 1.225 | 0.03157 | -0.112 | 38.799
17 | 1.176 | 0.03468 | -0.112 | 33.904

## 92. Re 7M Mach 0.10 (2)
BIGFOIL.COM POLAR EXPORT
NACA66-416 a=0.8
NACA66-416 a=0.8 |  |  |  | Cl Max: | 1.7053 | at alpha= | 20 | deg
XFOIL ncrit=9 |  |  |  | L/D Max: | 180.845 | at alpha= | 2 | deg
Re: | 7000000 |  |  | Cd Min: | 0.05298 | at alpha= | 20 | deg
Mach: | 0.1 |  |  | Cl=0 at alpha= | -3.4133 | deg
|  |  |  | @ Cl=0.1, Cd= | 0.005676
|  |  |  | @ Cl=0.4, Cd= | 0.0032657
|  |  |  | @ Cl=0.6, Cd= | 0.0033986
alpha (deg) | Cl | Cd | Cm | Cl/Cd
-20 | -1.3582 | 0.03203 | -0.1174 | -42.404
-19.5 | -1.3381 | 0.0297 | -0.1166 | -45.0539
-19 | -1.3282 | 0.02691 | -0.1149 | -49.3571
-18.5 | -1.3089 | 0.02485 | -0.1132 | -52.672
-18 | -1.2866 | 0.02305 | -0.1115 | -55.8178
-17.5 | -1.2615 | 0.02152 | -0.1096 | -58.6199
-17 | -1.2406 | 0.01978 | -0.1072 | -62.7199
-16.5 | -1.2188 | 0.01815 | -0.1045 | -67.1515
-16 | -1.1907 | 0.01694 | -0.1021 | -70.2893
-15.5 | -1.1602 | 0.01585 | -0.0998 | -73.1987
-15 | -1.1276 | 0.01494 | -0.0976 | -75.4752
-14.5 | -1.0943 | 0.01408 | -0.0952 | -77.7202
-14 | -1.0571 | 0.01347 | -0.0932 | -78.4781
-13.5 | -1.0221 | 0.01278 | -0.0907 | -79.9765
-13 | -0.9867 | 0.01218 | -0.088 | -81.0099
-12.5 | -0.9531 | 0.01161 | -0.0847 | -82.093
-12 | -0.9136 | 0.01123 | -0.0822 | -81.3535
-11.5 | -0.8673 | 0.01081 | -0.0812 | -80.2313
-11 | -0.823 | 0.01022 | -0.0797 | -80.5284
-10.5 | -0.7761 | 0.00967 | -0.0787 | -80.2585
-10 | -0.726 | 0.00927 | -0.0783 | -78.3172
-9.5 | -0.6747 | 0.00893 | -0.078 | -75.5543
-9 | -0.6223 | 0.00859 | -0.0779 | -72.4447
-8.5 | -0.5689 | 0.00828 | -0.078 | -68.7077
-8 | -0.515 | 0.00799 | -0.0782 | -64.4556
-7.5 | -0.4601 | 0.00775 | -0.0785 | -59.3677
-7 | -0.4061 | 0.00745 | -0.0787 | -54.5101
-6.5 | -0.3511 | 0.00714 | -0.079 | -49.1737
-6 | -0.295 | 0.0069 | -0.0796 | -42.7536
-5.5 | -0.2385 | 0.00669 | -0.0802 | -35.6502
-5 | -0.1816 | 0.0065 | -0.0809 | -27.9385
-4.5 | -0.1247 | 0.00631 | -0.0816 | -19.7623
-4 | -0.0677 | 0.00613 | -0.0824 | -11.044
-3 | 0.0477 | 0.00582 | -0.0841 | 8.1959
-2.5 | 0.1058 | 0.00566 | -0.0851 | 18.6926
-2 | 0.1629 | 0.0054 | -0.0859 | 30.1667
-1.5 | 0.2181 | 0.00494 | -0.0864 | 44.1498
-0.5 | 0.3259 | 0.00369 | -0.0874 | 88.3198
0 | 0.3829 | 0.00326 | -0.0883 | 117.454
0.5 | 0.4428 | 0.00328 | -0.0895 | 135
1 | 0.5019 | 0.00332 | -0.0907 | 151.1747
1.5 | 0.5621 | 0.00334 | -0.092 | 168.2934
2 | 0.6203 | 0.00343 | -0.0929 | 180.8455
3 | 0.6848 | 0.00554 | -0.0847 | 123.6101
4 | 0.7203 | 0.00718 | -0.0704 | 100.3203
4.5 | 0.7373 | 0.00816 | -0.0635 | 90.3554
5 | 0.7647 | 0.00898 | -0.0588 | 85.1559
5.5 | 0.7916 | 0.00991 | -0.0543 | 79.8789
6 | 0.8301 | 0.01051 | -0.0518 | 78.9819
6.5 | 0.8716 | 0.01104 | -0.05 | 78.9493
7 | 0.9113 | 0.01165 | -0.0479 | 78.2232
7.5 | 0.953 | 0.01222 | -0.0462 | 77.9869
8 | 0.9923 | 0.01286 | -0.0442 | 77.1617
8.5 | 1.0315 | 0.01355 | -0.0423 | 76.1255
9 | 1.0708 | 0.01423 | -0.0404 | 75.2495
9.5 | 1.1104 | 0.01495 | -0.0386 | 74.2742
10 | 1.1463 | 0.01583 | -0.0364 | 72.4131
10.5 | 1.184 | 0.01666 | -0.0345 | 71.0684
11 | 1.2206 | 0.01757 | -0.0326 | 69.4707
11.5 | 1.2579 | 0.01849 | -0.0308 | 68.0314
12 | 1.2923 | 0.01956 | -0.0288 | 66.0685
13 | 1.3583 | 0.022 | -0.0247 | 61.7409
13.5 | 1.3925 | 0.0232 | -0.0229 | 60.0216
14 | 1.4248 | 0.02454 | -0.0211 | 58.0603
14.5 | 1.4556 | 0.02603 | -0.0191 | 55.9201
15 | 1.487 | 0.0275 | -0.0174 | 54.0727
15.5 | 1.514 | 0.02928 | -0.0154 | 51.7077
16 | 1.541 | 0.03104 | -0.0134 | 49.6456
16.5 | 1.5684 | 0.03304 | -0.0121 | 47.4697
17 | 1.5911 | 0.03536 | -0.0102 | 44.9972
17.5 | 1.6174 | 0.03748 | -0.0088 | 43.1537
18 | 1.6408 | 0.0399 | -0.0074 | 41.1228
18.5 | 1.6601 | 0.04271 | -0.0059 | 38.8691
19 | 1.6782 | 0.04573 | -0.0045 | 36.698
19.5 | 1.6925 | 0.04923 | -0.0033 | 34.3794
20 | 1.7053 | 0.05298 | -0.0023 | 32.1876

## 93. Re 7M Mach 0.25 (1)
BIGFOIL.COM POLAR EXPORT
NACA66-416 a=0.8
NACA66-416 a=0.8 |  |  |  | Cl Max: | 1.403 | at alpha= | 10.5 | deg
JavaFoil+Calcfoil stall+Eppler ext transition |  |  |  | L/D Max: | 169.79 | at alpha= | 1.5 | deg
Re: | 7000000 |  |  | Cd Min: | 0.00353 | at alpha= | 1.5 | deg
Mach: | 0.25 |  |  | Cl=0 at alpha= | -3.2302 | deg
|  |  |  | @ Cl=0.1, Cd= | 0.00617
|  |  |  | @ Cl=0.4, Cd= | 0.0037283
|  |  |  | @ Cl=0.6, Cd= | 0.00353
alpha (deg) | Cl | Cd | Cm | Cl/Cd
-17 | -0.485 | 0.13483 | -0.021 | -3.594
-16.5 | -0.535 | 0.12779 | -0.022 | -4.188
-16 | -0.576 | 0.12152 | -0.022 | -4.743
-15.5 | -0.606 | 0.11213 | -0.023 | -5.402
-15 | -0.631 | 0.10559 | -0.024 | -5.98
-14.5 | -0.652 | 0.09822 | -0.025 | -6.638
-14 | -0.667 | 0.09117 | -0.026 | -7.319
-13.5 | -0.681 | 0.08306 | -0.029 | -8.194
-13 | -0.689 | 0.07505 | -0.032 | -9.18
-12.5 | -0.798 | 0.01831 | -0.051 | -43.565
-12 | -0.803 | 0.01455 | -0.053 | -55.226
-11.5 | -0.796 | 0.01304 | -0.055 | -61.028
-11 | -0.78 | 0.01198 | -0.056 | -65.085
-10.5 | -0.757 | 0.01121 | -0.057 | -67.528
-10 | -0.728 | 0.01043 | -0.059 | -69.809
-9.5 | -0.692 | 0.00987 | -0.06 | -70.124
-9 | -0.651 | 0.00943 | -0.062 | -69.004
-8.5 | -0.606 | 0.009 | -0.063 | -67.319
-8 | -0.557 | 0.0087 | -0.064 | -64.109
-7.5 | -0.507 | 0.00833 | -0.066 | -60.839
-7 | -0.453 | 0.00732 | -0.067 | -61.887
-6.5 | -0.398 | 0.0079 | -0.068 | -50.431
-6 | -0.34 | 0.00763 | -0.07 | -44.638
-5.5 | -0.281 | 0.00738 | -0.071 | -38.102
-5 | -0.221 | 0.00706 | -0.072 | -31.248
-4.5 | -0.159 | 0.00685 | -0.073 | -23.207
-4 | -0.097 | 0.00669 | -0.075 | -14.495
-3.5 | -0.034 | 0.00648 | -0.076 | -5.279
-3 | 0.029 | 0.00634 | -0.077 | 4.557
-2.5 | 0.092 | 0.00619 | -0.078 | 14.896
-2 | 0.156 | 0.00603 | -0.08 | 25.862
-1.5 | 0.22 | 0.00426 | -0.081 | 51.605
-1 | 0.284 | 0.00369 | -0.082 | 76.932
-0.5 | 0.347 | 0.00372 | -0.083 | 93.346
0 | 0.411 | 0.00373 | -0.085 | 110.061
0.5 | 0.474 | 0.00379 | -0.086 | 125.081
1 | 0.537 | 0.00367 | -0.087 | 146.488
1.5 | 0.6 | 0.00353 | -0.088 | 169.79
2 | 0.66 | 0.00492 | -0.089 | 134.136
2.5 | 0.722 | 0.00545 | -0.09 | 132.339
3 | 0.779 | 0.00603 | -0.091 | 129.174
3.5 | 0.838 | 0.00674 | -0.092 | 124.319
4 | 0.896 | 0.00731 | -0.093 | 122.612
4.5 | 0.952 | 0.01016 | -0.094 | 93.726
5 | 1.009 | 0.01065 | -0.095 | 94.745
5.5 | 1.063 | 0.01106 | -0.096 | 96.088
6 | 1.114 | 0.01151 | -0.097 | 96.829
6.5 | 1.163 | 0.01196 | -0.098 | 97.26
7 | 1.209 | 0.01252 | -0.099 | 96.625
7.5 | 1.252 | 0.01305 | -0.1 | 95.912
8 | 1.291 | 0.01363 | -0.101 | 94.699
8.5 | 1.325 | 0.01429 | -0.102 | 92.695
9 | 1.354 | 0.01501 | -0.103 | 90.207
9.5 | 1.377 | 0.01573 | -0.104 | 87.547
10 | 1.395 | 0.0165 | -0.105 | 84.572
10.5 | 1.403 | 0.01735 | -0.106 | 80.839
11 | 1.4 | 0.0182 | -0.107 | 76.9
11.5 | 1.387 | 0.01928 | -0.108 | 71.962
12 | 1.367 | 0.02021 | -0.109 | 67.614
12.5 | 1.336 | 0.02147 | -0.11 | 62.215
13 | 1.296 | 0.0228 | -0.11 | 56.859
13.5 | 1.247 | 0.02463 | -0.111 | 50.619
14 | 1.191 | 0.02601 | -0.112 | 45.774
14.5 | 1.112 | 0.03165 | -0.111 | 35.129
15 | 0.888 | 0.10256 | -0.071 | 8.659
15.5 | 0.807 | 0.1163 | -0.062 | 6.942

## 94. Re 7M Mach 0.25 (2)
BIGFOIL.COM POLAR EXPORT
NACA66-416 a=0.8
NACA66-416 a=0.8 |  |  |  | Cl Max: | 1.6553 | at alpha= | 20 | deg
XFOIL ncrit=9 |  |  |  | L/D Max: | 185.289 | at alpha= | 2 | deg
Re: | 7000000 |  |  | Cd Min: | 0.07456 | at alpha= | -19.5 | deg
Mach: | 0.25 |  |  | Cl=0 at alpha= | -3.4257 | deg
|  |  |  | @ Cl=0.1, Cd= | 0.0057491
|  |  |  | @ Cl=0.4, Cd= | 0.0032914
|  |  |  | @ Cl=0.6, Cd= | 0.0034056
alpha (deg) | Cl | Cd | Cm | Cl/Cd
-19.5 | -1.019 | 0.07456 | -0.1154 | -13.6668
-19 | -1.1009 | 0.05613 | -0.1282 | -19.6134
-18.5 | -1.1185 | 0.04772 | -0.1324 | -23.4388
-18 | -1.1255 | 0.04135 | -0.1342 | -27.2189
-17.5 | -1.1506 | 0.03455 | -0.1342 | -33.3025
-17 | -1.1431 | 0.03091 | -0.1327 | -36.9816
-16.5 | -1.136 | 0.02756 | -0.1304 | -41.2192
-16 | -1.1359 | 0.0241 | -0.1269 | -47.1328
-15.5 | -1.1292 | 0.02119 | -0.1229 | -53.2893
-15 | -1.1092 | 0.01917 | -0.1192 | -57.8612
-14.5 | -1.0829 | 0.01754 | -0.1157 | -61.7389
-14 | -1.0441 | 0.01662 | -0.1131 | -62.8219
-13.5 | -1.0133 | 0.01535 | -0.1095 | -66.013
-13 | -0.9777 | 0.01435 | -0.1063 | -68.1324
-12.5 | -0.9445 | 0.01331 | -0.1026 | -70.9617
-12 | -0.9073 | 0.01252 | -0.0992 | -72.4681
-11.5 | -0.8691 | 0.01187 | -0.0957 | -73.2182
-11 | -0.8339 | 0.0113 | -0.0914 | -73.7965
-10.5 | -0.7873 | 0.01074 | -0.0893 | -73.3054
-10 | -0.7433 | 0.00993 | -0.0868 | -74.854
-9.5 | -0.6925 | 0.00944 | -0.0854 | -73.3581
-9 | -0.6392 | 0.00901 | -0.0846 | -70.9434
-8.5 | -0.5845 | 0.00864 | -0.084 | -67.6505
-8 | -0.5295 | 0.00829 | -0.0835 | -63.8721
-7.5 | -0.4731 | 0.00801 | -0.0833 | -59.0637
-7 | -0.4162 | 0.00771 | -0.0833 | -53.9818
-6.5 | -0.3602 | 0.00733 | -0.0832 | -49.1405
-6 | -0.3028 | 0.00704 | -0.0834 | -43.0114
-5.5 | -0.2445 | 0.0068 | -0.0838 | -35.9559
-5 | -0.1859 | 0.0066 | -0.0843 | -28.1667
-4.5 | -0.1269 | 0.00643 | -0.0849 | -19.7356
-4 | -0.0685 | 0.00623 | -0.0854 | -10.9952
-3.5 | -0.0089 | 0.00604 | -0.0862 | -1.4735
-3 | 0.051 | 0.00588 | -0.0871 | 8.6735
-2.5 | 0.1109 | 0.00572 | -0.088 | 19.3881
-1.5 | 0.2267 | 0.00504 | -0.0893 | 44.9802
-1 | 0.2817 | 0.00446 | -0.0897 | 63.1614
-0.5 | 0.3367 | 0.00371 | -0.0901 | 90.7547
0 | 0.3956 | 0.00329 | -0.0911 | 120.2432
0.5 | 0.4574 | 0.00331 | -0.0924 | 138.1873
1 | 0.5185 | 0.00335 | -0.0935 | 154.7761
1.5 | 0.5807 | 0.00338 | -0.0949 | 171.8047
2 | 0.6411 | 0.00346 | -0.0958 | 185.289
2.5 | 0.6742 | 0.00456 | -0.0915 | 147.8509
3.5 | 0.7062 | 0.00648 | -0.0757 | 108.9815
4 | 0.7191 | 0.00746 | -0.0675 | 96.3941
4.5 | 0.7354 | 0.00859 | -0.0604 | 85.6112
5.5 | 0.7877 | 0.01064 | -0.0504 | 74.032
6 | 0.8282 | 0.01129 | -0.048 | 73.357
6.5 | 0.87 | 0.01191 | -0.0458 | 73.0479
7 | 0.9116 | 0.01258 | -0.0437 | 72.4642
7.5 | 0.9535 | 0.01325 | -0.0416 | 71.9623
8 | 0.9946 | 0.01399 | -0.0395 | 71.0936
8.5 | 1.0344 | 0.01478 | -0.0372 | 69.9865
9 | 1.0758 | 0.01556 | -0.0352 | 69.1388
9.5 | 1.1146 | 0.01648 | -0.0329 | 67.6335
10 | 1.1531 | 0.01747 | -0.0305 | 66.0046
10.5 | 1.1914 | 0.01849 | -0.0282 | 64.4348
11 | 1.2305 | 0.01952 | -0.0261 | 63.0379
11.5 | 1.2666 | 0.02075 | -0.0237 | 61.041
12 | 1.3019 | 0.02207 | -0.0212 | 58.9896
12.5 | 1.3359 | 0.02352 | -0.0187 | 56.7985
13 | 1.3702 | 0.025 | -0.0163 | 54.808
13.5 | 1.405 | 0.02652 | -0.0141 | 52.9789
14 | 1.4361 | 0.02832 | -0.0116 | 50.7097
14.5 | 1.4669 | 0.03021 | -0.0091 | 48.5568
15 | 1.4957 | 0.03232 | -0.0067 | 46.2778
15.5 | 1.5189 | 0.0349 | -0.004 | 43.5215
16 | 1.5471 | 0.03718 | -0.0018 | 41.6111
16.5 | 1.5746 | 0.03964 | -0.0001 | 39.7225
17 | 1.5942 | 0.04286 | 0.0022 | 37.1955
17.5 | 1.6139 | 0.04622 | 0.0041 | 34.9178
18 | 1.6291 | 0.05014 | 0.0059 | 32.491
18.5 | 1.6404 | 0.05458 | 0.0074 | 30.055
19 | 1.6488 | 0.0596 | 0.0084 | 27.6644
19.5 | 1.653 | 0.06532 | 0.0089 | 25.3062
20 | 1.6553 | 0.07151 | 0.0086 | 23.1478

## 95. Re 7M Mach 0.50 (1)
BIGFOIL.COM POLAR EXPORT
NACA66-416 a=0.8
NACA66-416 a=0.8 |  |  |  | Cl Max: | 1.341 | at alpha= | 20 | deg
JavaFoil+Calcfoil stall+Eppler ext transition |  |  |  | L/D Max: | 164.756 | at alpha= | 1.5 | deg
Re: | 7000000 |  |  | Cd Min: | 0.00374 | at alpha= | -0.5 | deg
Mach: | 0.5 |  |  | Cl=0 at alpha= | -3.2286 | deg
|  |  |  | @ Cl=0.1, Cd= | 0.0063066
|  |  |  | @ Cl=0.4, Cd= | 0.0037487
|  |  |  | @ Cl=0.6, Cd= | 0.0039351
alpha (deg) | Cl | Cd | Cm | Cl/Cd
-20 | -0.936 | 0.15454 | -0.024 | -6.059
-19.5 | -0.909 | 0.15068 | -0.024 | -6.032
-19 | -0.885 | 0.14723 | -0.026 | -6.01
-18.5 | -0.856 | 0.14151 | -0.026 | -6.047
-18 | -0.826 | 0.13612 | -0.026 | -6.068
-17.5 | -0.797 | 0.13171 | -0.026 | -6.054
-17 | -0.77 | 0.12745 | -0.027 | -6.043
-16.5 | -0.744 | 0.12441 | -0.028 | -5.984
-16 | -0.715 | 0.11865 | -0.028 | -6.029
-15.5 | -0.687 | 0.11069 | -0.028 | -6.206
-15 | -0.66 | 0.10268 | -0.029 | -6.424
-14.5 | -0.633 | 0.09565 | -0.03 | -6.616
-14 | -0.606 | 0.08911 | -0.031 | -6.798
-13.5 | -0.575 | 0.09817 | -0.03 | -5.86
-13 | -0.547 | 0.09189 | -0.03 | -5.958
-12.5 | -0.52 | 0.08198 | -0.031 | -6.344
-12 | -0.494 | 0.07476 | -0.034 | -6.61
-11.5 | -0.478 | 0.05858 | -0.043 | -8.166
-11 | -0.517 | 0.01613 | -0.061 | -32.048
-10.5 | -0.486 | 0.01494 | -0.063 | -32.491
-10 | -0.379 | 0.0709 | -0.031 | -5.35
-9.5 | -0.352 | 0.06185 | -0.033 | -5.685
-9 | -0.324 | 0.0555 | -0.035 | -5.844
-8.5 | -0.297 | 0.05101 | -0.038 | -5.827
-8 | -0.4 | 0.04836 | -0.037 | -8.264
-7.5 | -0.492 | 0.00994 | -0.073 | -49.52
-7 | -0.463 | 0.00944 | -0.074 | -49.015
-6.5 | -0.418 | 0.0089 | -0.076 | -46.943
-6 | -0.364 | 0.00844 | -0.077 | -43.112
-5.5 | -0.305 | 0.00802 | -0.079 | -37.968
-5 | -0.241 | 0.00769 | -0.08 | -31.362
-4.5 | -0.175 | 0.00737 | -0.082 | -23.773
-4 | -0.107 | 0.0065 | -0.083 | -16.517
-3.5 | -0.038 | 0.00711 | -0.085 | -5.361
-3 | 0.032 | 0.00691 | -0.086 | 4.662
-2.5 | 0.103 | 0.00628 | -0.088 | 16.398
-2 | 0.174 | 0.0061 | -0.089 | 28.534
-1.5 | 0.246 | 0.00572 | -0.09 | 42.955
-1 | 0.317 | 0.00376 | -0.091 | 84.302
-0.5 | 0.388 | 0.00374 | -0.093 | 103.822
0 | 0.457 | 0.00379 | -0.094 | 120.415
0.5 | 0.527 | 0.00383 | -0.095 | 137.675
1 | 0.597 | 0.00393 | -0.097 | 151.857
1.5 | 0.667 | 0.00405 | -0.098 | 164.756
2 | 0.734 | 0.00548 | -0.099 | 133.929
2.5 | 0.802 | 0.00618 | -0.1 | 129.789
3 | 0.864 | 0.00697 | -0.101 | 124.052
3.5 | 0.929 | 0.00781 | -0.102 | 118.912
4 | 0.99 | 0.01135 | -0.103 | 87.222
4.5 | 1.052 | 0.01198 | -0.104 | 87.78
5 | 1.11 | 0.01256 | -0.106 | 88.378
5.5 | 1.162 | 0.0132 | -0.107 | 88.058
6 | 1.208 | 0.01393 | -0.108 | 86.718
6.5 | 1.242 | 0.01469 | -0.109 | 84.55
7 | 1.261 | 0.01563 | -0.11 | 80.645
7.5 | 1.252 | 0.01673 | -0.111 | 74.815
8 | 1.182 | 0.01812 | -0.112 | 65.232
8.5 | 0.787 | 0.0196 | -0.113 | 40.153
9 | 0.678 | 0.0621 | -0.052 | 10.915
9.5 | 0.852 | 0.02092 | -0.116 | 40.715
10 | 0.883 | 0.02254 | -0.117 | 39.183
10.5 | 0.912 | 0.02452 | -0.117 | 37.179
11 | 0.787 | 0.07897 | -0.058 | 9.969
11.5 | 0.978 | 0.0254 | -0.12 | 38.497
12 | 1.007 | 0.02765 | -0.121 | 36.438
12.5 | 1.031 | 0.03123 | -0.121 | 33.024
13 | 0.904 | 0.09245 | -0.075 | 9.78
13.5 | 0.928 | 0.09258 | -0.072 | 10.024
14 | 0.952 | 0.10235 | -0.07 | 9.304
14.5 | 0.998 | 0.0985 | -0.086 | 10.129
15 | 1.022 | 0.10875 | -0.085 | 9.397
15.5 | 1.034 | 0.11576 | -0.075 | 8.933
16 | 1.08 | 0.11202 | -0.089 | 9.642
16.5 | 1.134 | 0.10276 | -0.101 | 11.032
17 | 1.115 | 0.12743 | -0.078 | 8.748
17.5 | 1.159 | 0.12422 | -0.091 | 9.333
18 | 1.262 | 0.08797 | -0.115 | 14.348
18.5 | 1.24 | 0.12207 | -0.103 | 10.158
19 | 1.223 | 0.14698 | -0.085 | 8.323
19.5 | 1.27 | 0.142 | -0.096 | 8.943
20 | 1.341 | 0.11988 | -0.111 | 11.186

## 96. Re 7M Mach 0.50 (2)
BIGFOIL.COM POLAR EXPORT
NACA66-416 a=0.8
NACA66-416 a=0.8 |  |  |  | Cl Max: | 1.2328 | at alpha= | 11.5 | deg
XFOIL ncrit=9 |  |  |  | L/D Max: | 199.672 | at alpha= | 2 | deg
Re: | 7000000 |  |  | Cd Min: | 0.15396 | at alpha= | 16.5 | deg
Mach: | 0.5 |  |  | Cl=0 at alpha= | -3.4985 | deg
|  |  |  | @ Cl=0.1, Cd= | 0.0060812
|  |  |  | @ Cl=0.4, Cd= | 0.0037387
|  |  |  | @ Cl=0.6, Cd= | 0.003544
alpha (deg) | Cl | Cd | Cm | Cl/Cd
-13.5 | -0.2668 | 0.10639 | -0.1159 | -2.5078
-13 | -0.2645 | 0.09745 | -0.1212 | -2.7142
-12.5 | -0.2742 | 0.08697 | -0.1273 | -3.1528
-12 | -0.2949 | 0.07536 | -0.1342 | -3.9132
-11.5 | -0.3173 | 0.06257 | -0.1425 | -5.0711
-11 | -0.3508 | 0.04848 | -0.1531 | -7.236
-10.5 | -0.3909 | 0.03944 | -0.1561 | -9.9113
-10 | -0.4344 | 0.0321 | -0.1541 | -13.5327
-9.5 | -0.4754 | 0.02597 | -0.1483 | -18.3057
-9 | -0.5126 | 0.02037 | -0.1396 | -25.1645
-8.5 | -0.5204 | 0.01621 | -0.1309 | -32.1036
-8 | -0.5021 | 0.01273 | -0.1238 | -39.4423
-7.5 | -0.4723 | 0.01069 | -0.1168 | -44.1815
-7 | -0.4326 | 0.00951 | -0.1108 | -45.489
-6.5 | -0.3802 | 0.00872 | -0.107 | -43.6009
-6 | -0.322 | 0.00814 | -0.1044 | -39.5577
-5.5 | -0.2636 | 0.00754 | -0.1021 | -34.9602
-5 | -0.1987 | 0.00719 | -0.1011 | -27.6356
-4.5 | -0.1329 | 0.00688 | -0.1006 | -19.3169
-4 | -0.0663 | 0.00663 | -0.1005 | -10
-3.5 | -0.0002 | 0.00636 | -0.1005 | -0.031447
-3 | 0.0669 | 0.00616 | -0.1009 | 10.8604
-2.5 | 0.1341 | 0.006 | -0.1015 | 22.35
-2 | 0.2012 | 0.00584 | -0.1021 | 34.4521
-1.5 | 0.2655 | 0.00553 | -0.1025 | 48.0108
-1 | 0.3248 | 0.00485 | -0.1022 | 66.9691
-0.5 | 0.3834 | 0.00383 | -0.1021 | 100.1044
0 | 0.4507 | 0.00346 | -0.1032 | 130.2601
0.5 | 0.5208 | 0.00351 | -0.1045 | 148.3761
1 | 0.5905 | 0.00354 | -0.1057 | 166.8079
1.5 | 0.662 | 0.00357 | -0.1072 | 185.4342
2 | 0.7308 | 0.00366 | -0.108 | 199.6721
2.5 | 0.7848 | 0.00406 | -0.1058 | 193.3005
3 | 0.7545 | 0.00552 | -0.0869 | 136.6848
3.5 | 0.7354 | 0.00728 | -0.0715 | 101.0165
4 | 0.7305 | 0.00917 | -0.0597 | 79.6619
5 | 0.7502 | 0.01287 | -0.0425 | 58.2906
5.5 | 0.7769 | 0.01445 | -0.0369 | 53.7647
6 | 0.822 | 0.01546 | -0.0339 | 53.1695
6.5 | 0.8695 | 0.01644 | -0.0312 | 52.8893
7 | 0.9167 | 0.01749 | -0.0284 | 52.4128
7.5 | 0.963 | 0.01865 | -0.0254 | 51.6354
8 | 1.0091 | 0.01989 | -0.0223 | 50.734
8.5 | 1.0546 | 0.02125 | -0.019 | 49.6282
9 | 1.0992 | 0.02273 | -0.0155 | 48.359
9.5 | 1.1393 | 0.02453 | -0.0114 | 46.4452
10 | 1.1766 | 0.02661 | -0.0071 | 44.2165
10.5 | 1.2076 | 0.02919 | -0.0022 | 41.3703
11 | 1.2256 | 0.0327 | 0.0033 | 37.4801
11.5 | 1.2328 | 0.03714 | 0.0091 | 33.1933
12 | 1.232 | 0.04252 | 0.0144 | 28.9746
12.5 | 1.2087 | 0.05027 | 0.0188 | 24.0442
13.5 | 1.1441 | 0.07074 | 0.0196 | 16.1733
14 | 1.1131 | 0.08276 | 0.0157 | 13.4497
14.5 | 1.082 | 0.0961 | 0.0092 | 11.2591
15 | 1.0554 | 0.11005 | 0.0009 | 9.5902
15.5 | 1.0317 | 0.12464 | -0.0087 | 8.2774
16 | 1.0117 | 0.13929 | -0.0185 | 7.2633
16.5 | 0.9935 | 0.15396 | -0.0279 | 6.453

## 97. Re 8M Mach 0.00 (1)
BIGFOIL.COM POLAR EXPORT
NACA66-416 a=0.8
NACA66-416 a=0.8 |  |  |  | Cl Max: | 1.46 | at alpha= | 12 | deg
JavaFoil+Calcfoil stall+Eppler ext transition |  |  |  | L/D Max: | 138.733 | at alpha= | 1 | deg
Re: | 8000000 |  |  | Cd Min: | 0.00358 | at alpha= | -0.5 | deg
Mach: | 0 |  |  | Cl=0 at alpha= | -3.2295 | deg
|  |  |  | @ Cl=0.1, Cd= | 0.0058969
|  |  |  | @ Cl=0.4, Cd= | 0.003612
|  |  |  | @ Cl=0.6, Cd= | 0.0047733
alpha (deg) | Cl | Cd | Cm | Cl/Cd
-19.5 | -0.694 | 0.14959 | -0.02 | -4.636
-19 | -0.713 | 0.1439 | -0.02 | -4.954
-18.5 | -0.732 | 0.13693 | -0.021 | -5.346
-18 | -0.749 | 0.1309 | -0.022 | -5.725
-17.5 | -0.765 | 0.12367 | -0.022 | -6.189
-17 | -0.782 | 0.11418 | -0.024 | -6.851
-16.5 | -0.799 | 0.10282 | -0.027 | -7.774
-16 | -0.806 | 0.09792 | -0.028 | -8.231
-15.5 | -0.805 | 0.09366 | -0.028 | -8.595
-15 | -0.82 | 0.07488 | -0.033 | -10.95
-14.5 | -0.925 | 0.01908 | -0.045 | -48.497
-14 | -0.921 | 0.01689 | -0.046 | -54.527
-13.5 | -0.913 | 0.01507 | -0.048 | -60.604
-13 | -0.901 | 0.01377 | -0.049 | -65.38
-12.5 | -0.884 | 0.01271 | -0.051 | -69.517
-12 | -0.863 | 0.01175 | -0.052 | -73.403
-11.5 | -0.836 | 0.01115 | -0.053 | -75.033
-11 | -0.806 | 0.01053 | -0.055 | -76.553
-10.5 | -0.772 | 0.01002 | -0.056 | -77.097
-10 | -0.735 | 0.00956 | -0.057 | -76.859
-9.5 | -0.693 | 0.00907 | -0.059 | -76.434
-9 | -0.648 | 0.0087 | -0.06 | -74.477
-8.5 | -0.6 | 0.00844 | -0.061 | -71.118
-8 | -0.55 | 0.00737 | -0.063 | -74.647
-7.5 | -0.499 | 0.00802 | -0.064 | -62.156
-7 | -0.444 | 0.00775 | -0.065 | -57.362
-6.5 | -0.388 | 0.00746 | -0.066 | -52.095
-6 | -0.331 | 0.00724 | -0.068 | -45.781
-5.5 | -0.273 | 0.00695 | -0.069 | -39.325
-5 | -0.214 | 0.00674 | -0.07 | -31.746
-4.5 | -0.154 | 0.00655 | -0.071 | -23.566
-4 | -0.094 | 0.00638 | -0.072 | -14.729
-3.5 | -0.033 | 0.00621 | -0.074 | -5.338
-3 | 0.028 | 0.00607 | -0.075 | 4.614
-2.5 | 0.089 | 0.00592 | -0.076 | 15.111
-2 | 0.151 | 0.00579 | -0.077 | 26.055
-1.5 | 0.213 | 0.00431 | -0.078 | 49.443
-1 | 0.275 | 0.00409 | -0.08 | 67.074
-0.5 | 0.336 | 0.00358 | -0.081 | 93.958
0 | 0.398 | 0.00361 | -0.082 | 110.212
0.5 | 0.459 | 0.00367 | -0.083 | 125.325
1 | 0.521 | 0.00375 | -0.084 | 138.733
1.5 | 0.58 | 0.00463 | -0.085 | 125.27
2 | 0.64 | 0.00506 | -0.086 | 126.383
2.5 | 0.7 | 0.00556 | -0.087 | 125.917
3 | 0.755 | 0.00611 | -0.088 | 123.639
3.5 | 0.813 | 0.00659 | -0.089 | 123.394
4 | 0.87 | 0.00717 | -0.09 | 121.438
4.5 | 0.925 | 0.00952 | -0.091 | 97.169
5 | 0.981 | 0.00994 | -0.092 | 98.608
5.5 | 1.034 | 0.01033 | -0.093 | 100.12
6 | 1.086 | 0.01073 | -0.094 | 101.173
6.5 | 1.135 | 0.01113 | -0.095 | 102.028
7 | 1.183 | 0.01156 | -0.096 | 102.3
7.5 | 1.228 | 0.01203 | -0.097 | 102.044
8 | 1.27 | 0.01252 | -0.098 | 101.453
8.5 | 1.309 | 0.01305 | -0.099 | 100.259
9 | 1.345 | 0.01363 | -0.1 | 98.647
9.5 | 1.377 | 0.01425 | -0.101 | 96.649
10 | 1.406 | 0.01486 | -0.102 | 94.571
10.5 | 1.428 | 0.01556 | -0.103 | 91.758
11 | 1.444 | 0.01624 | -0.104 | 88.886
11.5 | 1.454 | 0.01693 | -0.105 | 85.884
12 | 1.46 | 0.01781 | -0.106 | 81.966
12.5 | 1.46 | 0.01867 | -0.107 | 78.215
13 | 1.455 | 0.01956 | -0.107 | 74.387
13.5 | 1.446 | 0.0206 | -0.108 | 70.2
14 | 1.432 | 0.02176 | -0.109 | 65.812
14.5 | 1.414 | 0.0226 | -0.11 | 62.594
15 | 1.387 | 0.02415 | -0.11 | 57.406
15.5 | 1.355 | 0.02511 | -0.111 | 53.973
16 | 1.319 | 0.02708 | -0.112 | 48.723
16.5 | 1.281 | 0.02875 | -0.112 | 44.578
17 | 1.239 | 0.03137 | -0.113 | 39.492

## 98. Re 8M Mach 0.00 (2)
BIGFOIL.COM POLAR EXPORT
NACA66-416 a=0.8
NACA66-416 a=0.8 |  |  |  | Cl Max: | 1.7246 | at alpha= | 20 | deg
XFOIL ncrit=9 |  |  |  | L/D Max: | 177.233 | at alpha= | 2 | deg
Re: | 8000000 |  |  | Cd Min: | 0.04886 | at alpha= | 20 | deg
Mach: | 0 |  |  | Cl=0 at alpha= | -3.4074 | deg
|  |  |  | @ Cl=0.1, Cd= | 0.0055129
|  |  |  | @ Cl=0.4, Cd= | 0.0031763
|  |  |  | @ Cl=0.6, Cd= | 0.003411
alpha (deg) | Cl | Cd | Cm | Cl/Cd
-20 | -1.3959 | 0.02772 | -0.1117 | -50.3571
-19.5 | -1.3736 | 0.0259 | -0.1106 | -53.0347
-19 | -1.3572 | 0.0238 | -0.1087 | -57.0252
-18.5 | -1.3348 | 0.02212 | -0.1071 | -60.3436
-18 | -1.3102 | 0.02065 | -0.1053 | -63.4479
-17.5 | -1.283 | 0.01937 | -0.1036 | -66.2364
-17 | -1.2552 | 0.01813 | -0.1017 | -69.2333
-16.5 | -1.2316 | 0.01674 | -0.0991 | -73.5723
-16 | -1.2027 | 0.01564 | -0.0968 | -76.899
-15.5 | -1.1722 | 0.01469 | -0.0945 | -79.7958
-15 | -1.1397 | 0.01385 | -0.0923 | -82.2888
-14 | -1.0706 | 0.01252 | -0.0878 | -85.5112
-13.5 | -1.0358 | 0.01196 | -0.0852 | -86.6054
-13 | -1.002 | 0.01144 | -0.0821 | -87.5874
-12 | -0.9189 | 0.01062 | -0.0786 | -86.5254
-11.5 | -0.8714 | 0.01026 | -0.0779 | -84.9318
-11 | -0.8236 | 0.00985 | -0.0773 | -83.6142
-10.5 | -0.7766 | 0.0093 | -0.0765 | -83.5054
-10 | -0.7266 | 0.00891 | -0.0762 | -81.5488
-9.5 | -0.6752 | 0.00858 | -0.0761 | -78.6946
-9 | -0.6226 | 0.00825 | -0.0762 | -75.4667
-8.5 | -0.5692 | 0.00796 | -0.0764 | -71.5075
-8 | -0.5153 | 0.0077 | -0.0767 | -66.9221
-7.5 | -0.4606 | 0.00749 | -0.0772 | -61.4953
-7 | -0.4054 | 0.00724 | -0.0777 | -55.9945
-6.5 | -0.3508 | 0.00693 | -0.0781 | -50.6205
-6 | -0.295 | 0.00669 | -0.0787 | -44.0957
-5.5 | -0.2388 | 0.00649 | -0.0794 | -36.7951
-5 | -0.1821 | 0.00632 | -0.0801 | -28.8133
-4.5 | -0.1252 | 0.00617 | -0.0809 | -20.2917
-4 | -0.0684 | 0.00598 | -0.0817 | -11.4381
-3.5 | -0.0107 | 0.00581 | -0.0826 | -1.8417
-3 | 0.0471 | 0.00565 | -0.0836 | 8.3363
-2.5 | 0.105 | 0.0055 | -0.0846 | 19.0909
-2 | 0.1621 | 0.00528 | -0.0854 | 30.7008
-1.5 | 0.2172 | 0.0049 | -0.086 | 44.3265
-1 | 0.272 | 0.00445 | -0.0866 | 61.1236
-0.5 | 0.3267 | 0.00379 | -0.0873 | 86.2005
0 | 0.3815 | 0.00317 | -0.088 | 120.347
0.5 | 0.4404 | 0.00319 | -0.0891 | 138.0564
1 | 0.5002 | 0.00319 | -0.0904 | 156.8025
1.5 | 0.5591 | 0.00325 | -0.0915 | 172.0308
2 | 0.615 | 0.00347 | -0.0921 | 177.2334
2.5 | 0.6417 | 0.00487 | -0.087 | 131.7659
3.5 | 0.7029 | 0.00649 | -0.0782 | 108.3051
4 | 0.7185 | 0.00714 | -0.0706 | 100.6303
4.5 | 0.7377 | 0.00804 | -0.0641 | 91.7537
5 | 0.7663 | 0.00882 | -0.0597 | 86.8821
5.5 | 0.7975 | 0.00959 | -0.0559 | 83.1595
6 | 0.8374 | 0.01012 | -0.0537 | 82.747
6.5 | 0.8781 | 0.01062 | -0.0518 | 82.6836
7 | 0.9185 | 0.01118 | -0.0499 | 82.1556
7.5 | 0.9595 | 0.01172 | -0.0481 | 81.8686
8 | 0.9995 | 0.01234 | -0.0463 | 80.9968
8.5 | 1.0383 | 0.01298 | -0.0443 | 79.9923
9 | 1.0787 | 0.01359 | -0.0427 | 79.3745
9.5 | 1.1162 | 0.01433 | -0.0407 | 77.8925
10 | 1.1536 | 0.01512 | -0.0387 | 76.2963
10.5 | 1.1905 | 0.01593 | -0.0368 | 74.7332
11 | 1.2287 | 0.01671 | -0.0352 | 73.5308
11.5 | 1.2641 | 0.01765 | -0.0332 | 71.6204
12 | 1.2999 | 0.0186 | -0.0314 | 69.8871
12.5 | 1.3319 | 0.01978 | -0.0292 | 67.3357
13 | 1.3669 | 0.02083 | -0.0275 | 65.6217
13.5 | 1.3999 | 0.02201 | -0.0257 | 63.6029
14 | 1.4333 | 0.02321 | -0.024 | 61.7536
14.5 | 1.4639 | 0.02459 | -0.0221 | 59.5323
15 | 1.4946 | 0.02603 | -0.0204 | 57.4184
15.5 | 1.5229 | 0.02763 | -0.0185 | 55.1176
16 | 1.5494 | 0.02938 | -0.0166 | 52.7366
16.5 | 1.5791 | 0.03097 | -0.0154 | 50.9881
17 | 1.6033 | 0.03306 | -0.0136 | 48.4967
17.5 | 1.6286 | 0.03509 | -0.0121 | 46.4121
18 | 1.6538 | 0.03719 | -0.0108 | 44.4689
18.5 | 1.6745 | 0.03973 | -0.0093 | 42.147
19 | 1.6935 | 0.04246 | -0.0079 | 39.8846
19.5 | 1.7092 | 0.04559 | -0.0065 | 37.4907
20 | 1.7246 | 0.04886 | -0.0054 | 35.2968

## 99. Re 8M Mach 0.10 (1)
BIGFOIL.COM POLAR EXPORT
NACA66-416 a=0.8
NACA66-416 a=0.8 |  |  |  | Cl Max: | 1.45 | at alpha= | 12 | deg
JavaFoil+Calcfoil stall+Eppler ext transition |  |  |  | L/D Max: | 138.83 | at alpha= | 1 | deg
Re: | 8000000 |  |  | Cd Min: | 0.00359 | at alpha= | 0 | deg
Mach: | 0.1 |  |  | Cl=0 at alpha= | -3.2295 | deg
|  |  |  | @ Cl=0.1, Cd= | 0.0059542
|  |  |  | @ Cl=0.4, Cd= | 0.00359
|  |  |  | @ Cl=0.6, Cd= | 0.0047839
alpha (deg) | Cl | Cd | Cm | Cl/Cd
-19 | -0.669 | 0.14744 | -0.02 | -4.535
-18.5 | -0.691 | 0.1396 | -0.02 | -4.948
-18 | -0.712 | 0.13335 | -0.021 | -5.338
-17.5 | -0.732 | 0.12663 | -0.022 | -5.777
-17 | -0.751 | 0.11735 | -0.023 | -6.4
-16.5 | -0.767 | 0.11058 | -0.025 | -6.94
-16 | -0.78 | 0.10214 | -0.026 | -7.636
-15.5 | -0.782 | 0.09776 | -0.027 | -7.998
-15 | -0.789 | 0.08652 | -0.03 | -9.117
-14.5 | -0.903 | 0.02103 | -0.045 | -42.927
-14 | -0.905 | 0.01769 | -0.047 | -51.166
-13.5 | -0.899 | 0.01599 | -0.048 | -56.204
-13 | -0.89 | 0.01424 | -0.049 | -62.511
-12.5 | -0.876 | 0.01304 | -0.051 | -67.189
-12 | -0.857 | 0.01203 | -0.052 | -71.255
-11.5 | -0.833 | 0.01133 | -0.054 | -73.501
-11 | -0.804 | 0.01068 | -0.055 | -75.292
-10.5 | -0.771 | 0.01011 | -0.056 | -76.286
-10 | -0.735 | 0.00965 | -0.058 | -76.109
-9.5 | -0.694 | 0.00916 | -0.059 | -75.762
-9 | -0.649 | 0.00876 | -0.06 | -74.083
-8.5 | -0.601 | 0.00848 | -0.061 | -70.883
-8 | -0.551 | 0.00746 | -0.063 | -73.887
-7.5 | -0.501 | 0.00811 | -0.064 | -61.751
-7 | -0.446 | 0.00776 | -0.065 | -57.463
-6.5 | -0.39 | 0.00743 | -0.067 | -52.493
-6 | -0.333 | 0.00722 | -0.068 | -46.105
-5.5 | -0.274 | 0.007 | -0.069 | -39.178
-5 | -0.215 | 0.00679 | -0.07 | -31.657
-4.5 | -0.155 | 0.00659 | -0.071 | -23.533
-4 | -0.094 | 0.00643 | -0.073 | -14.679
-3.5 | -0.033 | 0.00625 | -0.074 | -5.337
-3 | 0.028 | 0.0061 | -0.075 | 4.61
-2.5 | 0.09 | 0.00598 | -0.076 | 15.032
-2 | 0.152 | 0.00582 | -0.078 | 26.062
-1.5 | 0.214 | 0.00435 | -0.079 | 49.191
-1 | 0.276 | 0.00407 | -0.08 | 67.842
-0.5 | 0.338 | 0.00362 | -0.081 | 93.209
0 | 0.4 | 0.00359 | -0.082 | 111.427
0.5 | 0.462 | 0.00368 | -0.084 | 125.487
1 | 0.523 | 0.00377 | -0.085 | 138.83
1.5 | 0.582 | 0.00466 | -0.085 | 125.008
2 | 0.643 | 0.00508 | -0.087 | 126.575
2.5 | 0.703 | 0.00558 | -0.088 | 126.055
3 | 0.759 | 0.00616 | -0.089 | 123.23
3.5 | 0.817 | 0.00665 | -0.09 | 122.931
4 | 0.874 | 0.0072 | -0.091 | 121.432
4.5 | 0.929 | 0.0096 | -0.092 | 96.772
5 | 0.985 | 0.01002 | -0.093 | 98.328
5.5 | 1.038 | 0.01039 | -0.094 | 99.95
6 | 1.09 | 0.01081 | -0.095 | 100.88
6.5 | 1.14 | 0.01121 | -0.096 | 101.72
7 | 1.187 | 0.01167 | -0.097 | 101.736
7.5 | 1.232 | 0.01213 | -0.098 | 101.542
8 | 1.273 | 0.01262 | -0.099 | 100.872
8.5 | 1.312 | 0.01319 | -0.1 | 99.46
9 | 1.347 | 0.01376 | -0.101 | 97.899
9.5 | 1.378 | 0.01441 | -0.102 | 95.648
10 | 1.406 | 0.01502 | -0.103 | 93.569
10.5 | 1.426 | 0.01576 | -0.104 | 90.497
11 | 1.44 | 0.01647 | -0.104 | 87.429
11.5 | 1.448 | 0.01727 | -0.105 | 83.839
12 | 1.45 | 0.01809 | -0.106 | 80.187
12.5 | 1.447 | 0.01897 | -0.107 | 76.302
13 | 1.439 | 0.01993 | -0.108 | 72.221
13.5 | 1.426 | 0.02097 | -0.109 | 67.979
14 | 1.407 | 0.02217 | -0.109 | 63.475
14.5 | 1.385 | 0.02317 | -0.11 | 59.759
15 | 1.352 | 0.02475 | -0.111 | 54.614
15.5 | 1.314 | 0.0265 | -0.112 | 49.573
16 | 1.273 | 0.02809 | -0.112 | 45.316
16.5 | 1.227 | 0.03047 | -0.112 | 40.275
17 | 1.177 | 0.0338 | -0.112 | 34.83

## 100. Re 8M Mach 0.10 (2)
BIGFOIL.COM POLAR EXPORT
NACA66-416 a=0.8
NACA66-416 a=0.8 |  |  |  | Cl Max: | 1.7195 | at alpha= | 20 | deg
XFOIL ncrit=9 |  |  |  | L/D Max: | 178.873 | at alpha= | 2 | deg
Re: | 8000000 |  |  | Cd Min: | 0.0515 | at alpha= | 20 | deg
Mach: | 0.1 |  |  | Cl=0 at alpha= | -3.4096 | deg
|  |  |  | @ Cl=0.1, Cd= | 0.0055252
|  |  |  | @ Cl=0.4, Cd= | 0.0031782
|  |  |  | @ Cl=0.6, Cd= | 0.0033896
alpha (deg) | Cl | Cd | Cm | Cl/Cd
-20 | -1.3855 | 0.02999 | -0.1165 | -46.1987
-19.5 | -1.3657 | 0.0278 | -0.1154 | -49.1259
-19 | -1.3521 | 0.02535 | -0.1135 | -53.3373
-18.5 | -1.3317 | 0.02342 | -0.1118 | -56.8617
-18 | -1.3083 | 0.02176 | -0.1099 | -60.1241
-17.5 | -1.2821 | 0.02033 | -0.108 | -63.0644
-17 | -1.255 | 0.01896 | -0.1059 | -66.192
-16.5 | -1.2282 | 0.01766 | -0.1036 | -69.547
-16 | -1.2019 | 0.01635 | -0.1009 | -73.5107
-15.5 | -1.1725 | 0.01525 | -0.0984 | -76.8852
-15 | -1.1408 | 0.01431 | -0.096 | -79.7205
-14 | -1.0712 | 0.01286 | -0.0912 | -83.297
-13.5 | -1.036 | 0.01224 | -0.0886 | -84.6405
-13 | -1.0011 | 0.01166 | -0.0857 | -85.8576
-12.5 | -0.9676 | 0.0112 | -0.0822 | -86.3929
-12 | -0.923 | 0.01078 | -0.0808 | -85.6215
-11.5 | -0.8757 | 0.01039 | -0.0798 | -84.283
-11 | -0.8272 | 0.01 | -0.0791 | -82.72
-10.5 | -0.7802 | 0.00944 | -0.0781 | -82.6483
-10 | -0.7305 | 0.00901 | -0.0775 | -81.0766
-9.5 | -0.6789 | 0.00865 | -0.0773 | -78.4855
-9 | -0.6261 | 0.00832 | -0.0773 | -75.2524
-8.5 | -0.5724 | 0.00802 | -0.0774 | -71.3716
-8 | -0.5182 | 0.00775 | -0.0776 | -66.8645
-7 | -0.4074 | 0.00728 | -0.0785 | -55.9615
-6.5 | -0.3525 | 0.00696 | -0.0788 | -50.6466
-6 | -0.2965 | 0.00671 | -0.0793 | -44.1878
-5.5 | -0.2399 | 0.00651 | -0.08 | -36.851
-5 | -0.1829 | 0.00634 | -0.0807 | -28.8486
-4.5 | -0.1256 | 0.00619 | -0.0815 | -20.2908
-4 | -0.0685 | 0.00599 | -0.0823 | -11.4357
-3.5 | -0.0105 | 0.00582 | -0.0832 | -1.8041
-3 | 0.0476 | 0.00566 | -0.0841 | 8.4099
-2.5 | 0.1059 | 0.00551 | -0.0851 | 19.2196
-2 | 0.1634 | 0.0053 | -0.086 | 30.8302
-1.5 | 0.2188 | 0.00492 | -0.0865 | 44.4715
-1 | 0.2738 | 0.00445 | -0.0871 | 61.5281
-0.5 | 0.3287 | 0.0038 | -0.0878 | 86.5
0 | 0.3838 | 0.00317 | -0.0885 | 121.0726
0.5 | 0.4431 | 0.0032 | -0.0896 | 138.4688
1 | 0.5033 | 0.0032 | -0.0909 | 157.2812
1.5 | 0.5625 | 0.00325 | -0.0921 | 173.0769
2 | 0.6189 | 0.00346 | -0.0927 | 178.8728
2.5 | 0.6453 | 0.00486 | -0.0875 | 132.7778
3 | 0.6787 | 0.00568 | -0.0836 | 119.4894
4.5 | 0.7368 | 0.00812 | -0.0634 | 90.7389
5 | 0.7659 | 0.00891 | -0.059 | 85.9596
5.5 | 0.7969 | 0.00971 | -0.0552 | 82.07
6 | 0.8364 | 0.01026 | -0.0529 | 81.5205
6.5 | 0.8783 | 0.01076 | -0.0511 | 81.6264
7 | 0.918 | 0.01135 | -0.049 | 80.8811
7.5 | 0.9602 | 0.01188 | -0.0473 | 80.8249
8 | 0.9991 | 0.01255 | -0.0453 | 79.6096
8.5 | 1.0395 | 0.01317 | -0.0435 | 78.9294
9 | 1.0787 | 0.01385 | -0.0416 | 77.8845
9.5 | 1.1176 | 0.01457 | -0.0397 | 76.7056
10 | 1.1539 | 0.01543 | -0.0375 | 74.7829
10.5 | 1.1925 | 0.01621 | -0.0357 | 73.5657
11 | 1.2296 | 0.01707 | -0.0338 | 72.0328
11.5 | 1.2664 | 0.018 | -0.0319 | 70.3556
12 | 1.3007 | 0.01907 | -0.0298 | 68.2066
12.5 | 1.3342 | 0.02022 | -0.0277 | 65.9842
13 | 1.3686 | 0.02136 | -0.0259 | 64.073
13.5 | 1.4033 | 0.02251 | -0.0241 | 62.3412
14 | 1.4351 | 0.02386 | -0.0222 | 60.1467
14.5 | 1.4672 | 0.02523 | -0.0203 | 58.153
15 | 1.497 | 0.0268 | -0.0184 | 55.8582
15.5 | 1.5243 | 0.02854 | -0.0163 | 53.4093
16 | 1.5513 | 0.03036 | -0.0144 | 51.0968
16.5 | 1.5809 | 0.03204 | -0.0131 | 49.3414
17 | 1.6059 | 0.03415 | -0.0114 | 47.0249
17.5 | 1.6315 | 0.03628 | -0.0098 | 44.9697
18 | 1.6537 | 0.03875 | -0.0082 | 42.6761
18.5 | 1.6745 | 0.0414 | -0.0067 | 40.4469
19 | 1.6931 | 0.0443 | -0.0052 | 38.219
19.5 | 1.7064 | 0.04782 | -0.0038 | 35.6838
20 | 1.7195 | 0.0515 | -0.0027 | 33.3883

## 101. Re 8M Mach 0.25 (1)
BIGFOIL.COM POLAR EXPORT
NACA66-416 a=0.8
NACA66-416 a=0.8 |  |  |  | Cl Max: | 1.404 | at alpha= | 10.5 | deg
JavaFoil+Calcfoil stall+Eppler ext transition |  |  |  | L/D Max: | 147.197 | at alpha= | 1 | deg
Re: | 8000000 |  |  | Cd Min: | 0.00363 | at alpha= | 0 | deg
Mach: | 0.25 |  |  | Cl=0 at alpha= | -3.2302 | deg
|  |  |  | @ Cl=0.1, Cd= | 0.00603
|  |  |  | @ Cl=0.4, Cd= | 0.0036369
|  |  |  | @ Cl=0.6, Cd= | 0.0047548
alpha (deg) | Cl | Cd | Cm | Cl/Cd
-17 | -0.485 | 0.13279 | -0.021 | -3.65
-16.5 | -0.535 | 0.12644 | -0.022 | -4.235
-16 | -0.576 | 0.12076 | -0.022 | -4.773
-15.5 | -0.606 | 0.11307 | -0.023 | -5.36
-15 | -0.632 | 0.10394 | -0.024 | -6.076
-14.5 | -0.652 | 0.09658 | -0.025 | -6.753
-14 | -0.67 | 0.08868 | -0.028 | -7.551
-13.5 | -0.68 | 0.08321 | -0.029 | -8.176
-13 | -0.7 | 0.06683 | -0.036 | -10.472
-12.5 | -0.804 | 0.01645 | -0.051 | -48.883
-12 | -0.806 | 0.01394 | -0.053 | -57.78
-11.5 | -0.798 | 0.01256 | -0.055 | -63.51
-11 | -0.781 | 0.01159 | -0.056 | -67.384
-10.5 | -0.758 | 0.01087 | -0.058 | -69.708
-10 | -0.729 | 0.01016 | -0.059 | -71.788
-9.5 | -0.693 | 0.00965 | -0.06 | -71.823
-9 | -0.651 | 0.00918 | -0.062 | -70.968
-8.5 | -0.606 | 0.00878 | -0.063 | -69.071
-8 | -0.558 | 0.00848 | -0.064 | -65.84
-7.5 | -0.507 | 0.00814 | -0.066 | -62.274
-7 | -0.454 | 0.0075 | -0.067 | -60.479
-6.5 | -0.398 | 0.00771 | -0.068 | -51.677
-6 | -0.34 | 0.00745 | -0.07 | -45.67
-5.5 | -0.281 | 0.00713 | -0.071 | -39.434
-5 | -0.221 | 0.0069 | -0.072 | -31.95
-4.5 | -0.159 | 0.0067 | -0.073 | -23.747
-4 | -0.097 | 0.00654 | -0.075 | -14.831
-3.5 | -0.034 | 0.00634 | -0.076 | -5.401
-3 | 0.029 | 0.00619 | -0.077 | 4.664
-2.5 | 0.092 | 0.00605 | -0.078 | 15.245
-2 | 0.156 | 0.00589 | -0.08 | 26.474
-1.5 | 0.22 | 0.00441 | -0.081 | 49.898
-1 | 0.284 | 0.00414 | -0.082 | 68.547
-0.5 | 0.347 | 0.00367 | -0.083 | 94.717
0 | 0.411 | 0.00363 | -0.085 | 113.259
0.5 | 0.474 | 0.00373 | -0.086 | 127.257
1 | 0.537 | 0.00365 | -0.087 | 147.197
1.5 | 0.598 | 0.00474 | -0.088 | 126.006
2 | 0.66 | 0.0052 | -0.089 | 126.925
2.5 | 0.721 | 0.00572 | -0.09 | 126.095
3 | 0.779 | 0.00634 | -0.091 | 122.753
3.5 | 0.838 | 0.00687 | -0.092 | 121.997
4 | 0.895 | 0.00954 | -0.093 | 93.79
4.5 | 0.953 | 0.00994 | -0.094 | 95.832
5 | 1.009 | 0.0104 | -0.095 | 97.018
5.5 | 1.063 | 0.0108 | -0.096 | 98.413
6 | 1.115 | 0.01124 | -0.097 | 99.169
6.5 | 1.164 | 0.01169 | -0.098 | 99.604
7 | 1.21 | 0.01222 | -0.099 | 98.996
7.5 | 1.253 | 0.01274 | -0.1 | 98.291
8 | 1.291 | 0.01331 | -0.101 | 97.021
8.5 | 1.325 | 0.01397 | -0.102 | 94.883
9 | 1.354 | 0.01464 | -0.103 | 92.533
9.5 | 1.378 | 0.01535 | -0.104 | 89.785
10 | 1.396 | 0.0161 | -0.105 | 86.711
10.5 | 1.404 | 0.01695 | -0.106 | 82.791
11 | 1.4 | 0.0178 | -0.107 | 78.695
11.5 | 1.388 | 0.01877 | -0.108 | 73.972
12 | 1.367 | 0.01968 | -0.109 | 69.496
12.5 | 1.337 | 0.02094 | -0.11 | 63.853
13 | 1.297 | 0.02221 | -0.111 | 58.408
13.5 | 1.248 | 0.02404 | -0.111 | 51.901
14 | 1.192 | 0.02514 | -0.112 | 47.418
14.5 | 1.118 | 0.02957 | -0.112 | 37.814
15 | 0.895 | 0.09708 | -0.076 | 9.218
15.5 | 0.809 | 0.11426 | -0.064 | 7.077

## 102. Re 8M Mach 0.25 (2)
BIGFOIL.COM POLAR EXPORT
NACA66-416 a=0.8
NACA66-416 a=0.8 |  |  |  | Cl Max: | 1.6781 | at alpha= | 20 | deg
XFOIL ncrit=9 |  |  |  | L/D Max: | 187.398 | at alpha= | 2 | deg
Re: | 8000000 |  |  | Cd Min: | 0.07312 | at alpha= | -20 | deg
Mach: | 0.25 |  |  | Cl=0 at alpha= | -3.4235 | deg
|  |  |  | @ Cl=0.1, Cd= | 0.0055889
|  |  |  | @ Cl=0.4, Cd= | 0.0032017
|  |  |  | @ Cl=0.6, Cd= | 0.0033241
alpha (deg) | Cl | Cd | Cm | Cl/Cd
-20 | -1.085 | 0.07312 | -0.1174 | -14.8386
-19.5 | -1.1233 | 0.06047 | -0.1261 | -18.5762
-19 | -1.1735 | 0.04822 | -0.1329 | -24.3364
-18.5 | -1.188 | 0.04117 | -0.1351 | -28.856
-18 | -1.1884 | 0.03617 | -0.1351 | -32.856
-17.5 | -1.1973 | 0.03125 | -0.1337 | -38.3136
-17 | -1.186 | 0.02809 | -0.1316 | -42.2214
-16.5 | -1.1753 | 0.02517 | -0.1288 | -46.6945
-16 | -1.1533 | 0.02307 | -0.126 | -49.9913
-15.5 | -1.1409 | 0.02054 | -0.1221 | -55.5453
-15 | -1.1268 | 0.01826 | -0.1178 | -61.7087
-14 | -1.0651 | 0.0156 | -0.111 | -68.2756
-13.5 | -1.0321 | 0.01447 | -0.1075 | -71.3269
-13 | -0.9952 | 0.01357 | -0.1043 | -73.3382
-12.5 | -0.9606 | 0.01264 | -0.1006 | -75.9968
-12 | -0.9231 | 0.01191 | -0.097 | -77.5063
-11 | -0.8454 | 0.01079 | -0.0897 | -78.3503
-10.5 | -0.7968 | 0.01028 | -0.0878 | -77.5097
-9.5 | -0.6977 | 0.00914 | -0.0846 | -76.3348
-9 | -0.6442 | 0.00871 | -0.0838 | -73.961
-8.5 | -0.5892 | 0.00836 | -0.0832 | -70.4785
-8 | -0.5335 | 0.00803 | -0.0828 | -66.4384
-7.5 | -0.4766 | 0.00774 | -0.0828 | -61.5762
-7 | -0.4192 | 0.00745 | -0.0828 | -56.2685
-6.5 | -0.3616 | 0.00717 | -0.083 | -50.4324
-6 | -0.3046 | 0.00686 | -0.0831 | -44.4023
-5.5 | -0.2463 | 0.00663 | -0.0835 | -37.1493
-5 | -0.1875 | 0.00644 | -0.084 | -29.1149
-4.5 | -0.1283 | 0.00627 | -0.0847 | -20.4625
-4 | -0.0689 | 0.00606 | -0.0854 | -11.3696
-3.5 | -0.0092 | 0.00587 | -0.0862 | -1.5673
-3 | 0.0509 | 0.00572 | -0.0871 | 8.8986
-2.5 | 0.1108 | 0.00556 | -0.088 | 19.9281
-2 | 0.1705 | 0.00539 | -0.0889 | 31.6327
-1.5 | 0.2274 | 0.00501 | -0.0895 | 45.3892
-1 | 0.2836 | 0.0045 | -0.0899 | 63.0222
-0.5 | 0.3398 | 0.00382 | -0.0906 | 88.9529
0 | 0.3965 | 0.0032 | -0.0913 | 123.9062
0.5 | 0.4577 | 0.00323 | -0.0924 | 141.7028
1 | 0.5201 | 0.00323 | -0.0938 | 161.0217
1.5 | 0.5812 | 0.00328 | -0.095 | 177.1951
2 | 0.6409 | 0.00342 | -0.0958 | 187.3977
2.5 | 0.6647 | 0.00484 | -0.0897 | 137.3347
3 | 0.6931 | 0.00571 | -0.0844 | 121.3835
3.5 | 0.6986 | 0.00658 | -0.0742 | 106.1702
4 | 0.7166 | 0.00746 | -0.0671 | 96.059
4.5 | 0.7336 | 0.00858 | -0.0601 | 85.5012
5 | 0.7629 | 0.00948 | -0.0555 | 80.4747
5.5 | 0.7939 | 0.0104 | -0.0514 | 76.3365
6 | 0.8344 | 0.01102 | -0.0489 | 75.7169
6.5 | 0.8773 | 0.01159 | -0.047 | 75.6946
7 | 0.9188 | 0.01224 | -0.0448 | 75.0654
7.5 | 0.9612 | 0.01289 | -0.0428 | 74.5694
8 | 1.0014 | 0.01365 | -0.0405 | 73.3626
8.5 | 1.0433 | 0.01436 | -0.0384 | 72.6532
9 | 1.0831 | 0.01518 | -0.0362 | 71.3505
9.5 | 1.1225 | 0.01606 | -0.0339 | 69.8941
10 | 1.1617 | 0.01699 | -0.0316 | 68.3755
10.5 | 1.201 | 0.01797 | -0.0294 | 66.8336
11 | 1.2389 | 0.01903 | -0.0271 | 65.1025
11.5 | 1.2756 | 0.02021 | -0.0247 | 63.1173
12 | 1.3105 | 0.02154 | -0.0221 | 60.8403
12.5 | 1.3465 | 0.02285 | -0.0198 | 58.9278
13 | 1.3825 | 0.02422 | -0.0175 | 57.0809
13.5 | 1.4157 | 0.02579 | -0.015 | 54.8934
14 | 1.448 | 0.02751 | -0.0126 | 52.6354
14.5 | 1.479 | 0.02935 | -0.0101 | 50.3918
15 | 1.5056 | 0.03158 | -0.0074 | 47.6757
15.5 | 1.5337 | 0.0338 | -0.005 | 45.3757
16 | 1.5635 | 0.03595 | -0.0029 | 43.491
16.5 | 1.5868 | 0.03862 | -0.0004 | 41.0875
17 | 1.6104 | 0.0415 | 0.0014 | 38.8048
17.5 | 1.63 | 0.04479 | 0.0035 | 36.3921
18 | 1.6429 | 0.04884 | 0.0055 | 33.6384
18.5 | 1.6593 | 0.05276 | 0.007 | 31.45
19 | 1.6702 | 0.05739 | 0.0082 | 29.1026
19.5 | 1.6746 | 0.06297 | 0.009 | 26.5936
20 | 1.6781 | 0.06889 | 0.0091 | 24.3591

## 103. Re 8M Mach 0.50 (1)
BIGFOIL.COM POLAR EXPORT
NACA66-416 a=0.8
NACA66-416 a=0.8 |  |  |  | Cl Max: | 1.373 | at alpha= | 20 | deg
JavaFoil+Calcfoil stall+Eppler ext transition |  |  |  | L/D Max: | 153.304 | at alpha= | 1 | deg
Re: | 8000000 |  |  | Cd Min: | 0.00368 | at alpha= | 0 | deg
Mach: | 0.5 |  |  | Cl=0 at alpha= | -3.2286 | deg
|  |  |  | @ Cl=0.1, Cd= | 0.0064968
|  |  |  | @ Cl=0.4, Cd= | 0.0036883
|  |  |  | @ Cl=0.6, Cd= | 0.003956
alpha (deg) | Cl | Cd | Cm | Cl/Cd
-20 | -0.936 | 0.15229 | -0.024 | -6.149
-19.5 | -0.909 | 0.14689 | -0.024 | -6.189
-19 | -0.886 | 0.14573 | -0.026 | -6.076
-18.5 | -0.857 | 0.13884 | -0.027 | -6.171
-18 | -0.827 | 0.13361 | -0.026 | -6.188
-17.5 | -0.798 | 0.1306 | -0.026 | -6.107
-17 | -0.77 | 0.12634 | -0.027 | -6.097
-16.5 | -0.745 | 0.12143 | -0.028 | -6.134
-16 | -0.716 | 0.11728 | -0.028 | -6.102
-15.5 | -0.688 | 0.10947 | -0.029 | -6.283
-15 | -0.661 | 0.10096 | -0.03 | -6.548
-14.5 | -0.636 | 0.09276 | -0.032 | -6.851
-14 | -0.611 | 0.08393 | -0.035 | -7.282
-13.5 | -0.575 | 0.09712 | -0.03 | -5.925
-13 | -0.548 | 0.09068 | -0.03 | -6.039
-12.5 | -0.521 | 0.08063 | -0.032 | -6.461
-12 | -0.496 | 0.07276 | -0.036 | -6.815
-11.5 | -0.542 | 0.01949 | -0.059 | -27.821
-11 | -0.518 | 0.01543 | -0.061 | -33.608
-10.5 | -0.487 | 0.01427 | -0.063 | -34.129
-10 | -0.379 | 0.06957 | -0.032 | -5.452
-9.5 | -0.352 | 0.06102 | -0.033 | -5.763
-9 | -0.324 | 0.05563 | -0.035 | -5.832
-8.5 | -0.349 | 0.01397 | -0.067 | -24.954
-8 | -0.401 | 0.04738 | -0.04 | -8.462
-7.5 | -0.493 | 0.00969 | -0.073 | -50.836
-7 | -0.463 | 0.00921 | -0.074 | -50.305
-6.5 | -0.418 | 0.00865 | -0.076 | -48.375
-6 | -0.364 | 0.00823 | -0.077 | -44.266
-5.5 | -0.305 | 0.00784 | -0.079 | -38.907
-5 | -0.241 | 0.00749 | -0.08 | -32.233
-4.5 | -0.175 | 0.00658 | -0.082 | -26.678
-4 | -0.107 | 0.00662 | -0.083 | -16.227
-3.5 | -0.038 | 0.00693 | -0.085 | -5.499
-3 | 0.032 | 0.00665 | -0.086 | 4.841
-2.5 | 0.103 | 0.00649 | -0.088 | 15.873
-2 | 0.174 | 0.00596 | -0.089 | 29.226
-1.5 | 0.246 | 0.0058 | -0.09 | 42.397
-1 | 0.317 | 0.00379 | -0.091 | 83.737
-0.5 | 0.388 | 0.00369 | -0.093 | 105.06
0 | 0.457 | 0.00368 | -0.094 | 124.062
0.5 | 0.527 | 0.00377 | -0.095 | 139.838
1 | 0.597 | 0.0039 | -0.097 | 153.304
1.5 | 0.665 | 0.00517 | -0.098 | 128.608
2 | 0.734 | 0.0058 | -0.099 | 126.545
2.5 | 0.802 | 0.00645 | -0.1 | 124.441
3 | 0.864 | 0.00728 | -0.101 | 118.73
3.5 | 0.929 | 0.00796 | -0.102 | 116.774
4 | 0.991 | 0.01109 | -0.103 | 89.332
4.5 | 1.052 | 0.01171 | -0.104 | 89.906
5 | 1.111 | 0.01227 | -0.106 | 90.496
5.5 | 1.163 | 0.01293 | -0.107 | 89.98
6 | 1.208 | 0.0136 | -0.108 | 88.829
6.5 | 1.243 | 0.01436 | -0.109 | 86.534
7 | 1.261 | 0.01528 | -0.11 | 82.565
7.5 | 1.252 | 0.01633 | -0.111 | 76.712
8 | 1.182 | 0.01773 | -0.113 | 66.704
8.5 | 0.788 | 0.01917 | -0.114 | 41.079
9 | 0.678 | 0.06199 | -0.053 | 10.939
9.5 | 0.852 | 0.02038 | -0.116 | 41.81
10 | 0.884 | 0.02205 | -0.117 | 40.077
10.5 | 0.913 | 0.02388 | -0.118 | 38.246
11 | 0.788 | 0.07771 | -0.06 | 10.138
11.5 | 0.978 | 0.02477 | -0.12 | 39.498
12 | 1.008 | 0.02689 | -0.121 | 37.489
12.5 | 1.035 | 0.02987 | -0.121 | 34.667
13 | 0.91 | 0.08863 | -0.08 | 10.269
13.5 | 1.088 | 0.03385 | -0.122 | 32.135
14 | 0.957 | 0.0987 | -0.075 | 9.692
14.5 | 1.092 | 0.05629 | -0.115 | 19.394
15 | 1.029 | 0.10374 | -0.089 | 9.92
15.5 | 1.036 | 0.11451 | -0.077 | 9.047
16 | 1.107 | 0.09586 | -0.1 | 11.548
16.5 | 1.168 | 0.08399 | -0.11 | 13.908
17 | 1.117 | 0.12549 | -0.08 | 8.899
17.5 | 1.199 | 0.10007 | -0.106 | 11.98
18 | 1.326 | 0.06164 | -0.126 | 21.503
18.5 | 1.256 | 0.11114 | -0.108 | 11.3
19 | 1.227 | 0.14343 | -0.087 | 8.553
19.5 | 1.294 | 0.12478 | -0.105 | 10.37
20 | 1.373 | 0.10022 | -0.118 | 13.699

## 104. Re 8M Mach 0.50 (2)
BIGFOIL.COM POLAR EXPORT
NACA66-416 a=0.8
NACA66-416 a=0.8 |  |  |  | Cl Max: | 1.2422 | at alpha= | 12 | deg
XFOIL ncrit=9 |  |  |  | L/D Max: | 460.714 | at alpha= | -1 | deg
Re: | 8000000 |  |  | Cd Min: | 0.16677 | at alpha= | 17 | deg
Mach: | 0.5 |  |  | Cl=0 at alpha= | -3.4587 | deg
|  |  |  | @ Cl=0.1, Cd= | 0.00090248
|  |  |  | @ Cl=0.4, Cd= | 0.0022835
|  |  |  | @ Cl=0.6, Cd= | 0.0033946
alpha (deg) | Cl | Cd | Cm | Cl/Cd
-13.5 | -0.244 | 0.09792 | -0.0997 | -2.4918
-13 | -0.25 | 0.08784 | -0.1062 | -2.8461
-12.5 | -0.2721 | 0.07515 | -0.1138 | -3.6208
-12 | -0.3026 | 0.06097 | -0.1221 | -4.9631
-11.5 | -0.333 | 0.04457 | -0.1325 | -7.4714
-11 | -0.3647 | 0.03216 | -0.1409 | -11.3402
-10.5 | -0.4024 | 0.02304 | -0.1441 | -17.4653
-10 | -0.4439 | 0.01616 | -0.1428 | -27.4691
-9.5 | -0.4856 | 0.01092 | -0.138 | -44.4689
-9 | -0.5198 | 0.00688 | -0.1306 | -75.5523
-8.5 | -0.5313 | 0.004 | -0.1228 | -132.825
-8 | -0.5117 | 0.00252 | -0.1163 | -203.0556
-7.5 | -0.4858 | 0.00195 | -0.1091 | -249.1282
-7 | -0.4417 | 0.00162 | -0.1045 | -272.6543
-6.5 | -0.388 | 0.00142 | -0.1013 | -273.2394
-6 | -0.3286 | 0.00129 | -0.0993 | -254.7287
-5.5 | -0.2676 | 0.00118 | -0.0978 | -226.7797
-5 | -0.2036 | 0.0011 | -0.097 | -185.0909
-4.5 | -0.1379 | 0.00104 | -0.0968 | -132.5962
-4 | -0.0717 | 0.001 | -0.0969 | -71.7
-3.5 | -0.0055 | 0.00096 | -0.0971 | -5.7292
-3 | 0.061 | 0.00092 | -0.0977 | 66.3043
-2.5 | 0.1278 | 0.00089 | -0.0984 | 143.5955
-2 | 0.1948 | 0.00086 | -0.0992 | 226.5116
-1.5 | 0.2606 | 0.00081 | -0.1 | 321.7284
-1 | 0.3225 | 0.0007 | -0.1005 | 460.7143
0 | 0.4522 | 0.00335 | -0.1035 | 134.9851
0.5 | 0.5218 | 0.00339 | -0.1047 | 153.9233
1 | 0.5935 | 0.00339 | -0.1063 | 175.0737
1.5 | 0.6636 | 0.00344 | -0.1075 | 192.907
2 | 0.7323 | 0.00355 | -0.1083 | 206.2817
2.5 | 0.764 | 0.00445 | -0.1018 | 171.6854
3 | 0.7354 | 0.0058 | -0.0833 | 126.7931
3.5 | 0.7244 | 0.00747 | -0.0696 | 96.9746
4 | 0.724 | 0.00927 | -0.0586 | 78.1014
4.5 | 0.7356 | 0.01097 | -0.0501 | 67.0556
5.5 | 0.7829 | 0.01414 | -0.0376 | 55.3678
6 | 0.8294 | 0.0151 | -0.0348 | 54.9272
6.5 | 0.8772 | 0.01606 | -0.0321 | 54.6202
7 | 0.9245 | 0.01709 | -0.0293 | 54.096
7.5 | 0.971 | 0.01822 | -0.0262 | 53.2931
8 | 1.0177 | 0.01943 | -0.0231 | 52.3778
8.5 | 1.064 | 0.02073 | -0.0199 | 51.3266
9 | 1.107 | 0.02227 | -0.0161 | 49.7081
9.5 | 1.1503 | 0.02393 | -0.0123 | 48.0694
10 | 1.189 | 0.02589 | -0.008 | 45.9251
10.5 | 1.2219 | 0.02833 | -0.0032 | 43.131
11 | 1.2417 | 0.03168 | 0.0025 | 39.1951
12 | 1.2422 | 0.04174 | 0.0142 | 29.7604
12.5 | 1.2172 | 0.04951 | 0.0189 | 24.5849
13 | 1.19 | 0.05856 | 0.0209 | 20.321
13.5 | 1.1556 | 0.06945 | 0.0201 | 16.6393
14 | 1.1259 | 0.08117 | 0.0166 | 13.8709
14.5 | 1.0953 | 0.09427 | 0.0105 | 11.6188
15 | 1.0683 | 0.10809 | 0.0024 | 9.8834
15.5 | 1.0407 | 0.12313 | -0.0075 | 8.452
16 | 1.0201 | 0.13777 | -0.0173 | 7.4044
16.5 | 1.0053 | 0.15176 | -0.0263 | 6.6243
17 | 0.9852 | 0.16677 | -0.0359 | 5.9075

## 105. Re 10M Mach 0.00 (1)
BIGFOIL.COM POLAR EXPORT
NACA66-416 a=0.8
NACA66-416 a=0.8 |  |  |  | Cl Max: | 1.461 | at alpha= | 12 | deg
JavaFoil+Calcfoil stall+Eppler ext transition |  |  |  | L/D Max: | 128.465 | at alpha= | 1 | deg
Re: | 10000000 |  |  | Cd Min: | 0.00386 | at alpha= | 0 | deg
Mach: | 0 |  |  | Cl=0 at alpha= | -3.2295 | deg
|  |  |  | @ Cl=0.1, Cd= | 0.0057334
|  |  |  | @ Cl=0.4, Cd= | 0.0038653
|  |  |  | @ Cl=0.6, Cd= | 0.005213
alpha (deg) | Cl | Cd | Cm | Cl/Cd
-19.5 | -0.694 | 0.14961 | -0.02 | -4.636
-19 | -0.714 | 0.14181 | -0.021 | -5.035
-18.5 | -0.733 | 0.13463 | -0.021 | -5.445
-18 | -0.751 | 0.12837 | -0.022 | -5.847
-17.5 | -0.767 | 0.12153 | -0.023 | -6.311
-17 | -0.782 | 0.11396 | -0.024 | -6.864
-16.5 | -0.799 | 0.10323 | -0.027 | -7.738
-16 | -0.814 | 0.08991 | -0.03 | -9.059
-15.5 | -0.809 | 0.08975 | -0.029 | -9.018
-15 | -0.832 | 0.06643 | -0.035 | -12.518
-14.5 | -0.929 | 0.01775 | -0.045 | -52.346
-14 | -0.925 | 0.01573 | -0.047 | -58.793
-13.5 | -0.916 | 0.01418 | -0.048 | -64.637
-13 | -0.904 | 0.0129 | -0.05 | -70.061
-12.5 | -0.886 | 0.01201 | -0.051 | -73.837
-12 | -0.865 | 0.01121 | -0.052 | -77.156
-11.5 | -0.838 | 0.01062 | -0.054 | -78.92
-11 | -0.808 | 0.01005 | -0.055 | -80.374
-10.5 | -0.774 | 0.00957 | -0.056 | -80.857
-10 | -0.736 | 0.00918 | -0.057 | -80.176
-9.5 | -0.694 | 0.00872 | -0.059 | -79.645
-9 | -0.649 | 0.00837 | -0.06 | -77.55
-8.5 | -0.601 | 0.0074 | -0.061 | -81.177
-8 | -0.552 | 0.00795 | -0.063 | -69.359
-7.5 | -0.499 | 0.00767 | -0.064 | -65.014
-7 | -0.444 | 0.00744 | -0.065 | -59.702
-6.5 | -0.388 | 0.00717 | -0.066 | -54.188
-6 | -0.331 | 0.00695 | -0.068 | -47.657
-5.5 | -0.273 | 0.00675 | -0.069 | -40.474
-5 | -0.214 | 0.00648 | -0.07 | -33.058
-4.5 | -0.154 | 0.00628 | -0.071 | -24.591
-4 | -0.094 | 0.00613 | -0.072 | -15.334
-3.5 | -0.033 | 0.00595 | -0.074 | -5.571
-3 | 0.028 | 0.00589 | -0.075 | 4.749
-2.5 | 0.089 | 0.00576 | -0.076 | 15.511
-2 | 0.151 | 0.00561 | -0.077 | 26.888
-1.5 | 0.213 | 0.00451 | -0.078 | 47.188
-1 | 0.275 | 0.00424 | -0.08 | 64.714
-0.5 | 0.336 | 0.0041 | -0.081 | 81.889
0 | 0.398 | 0.00386 | -0.082 | 103.132
0.5 | 0.458 | 0.00402 | -0.083 | 114.052
1 | 0.519 | 0.00404 | -0.084 | 128.465
1.5 | 0.579 | 0.00508 | -0.085 | 113.966
2 | 0.639 | 0.00546 | -0.086 | 117.144
2.5 | 0.699 | 0.00593 | -0.087 | 117.897
3 | 0.755 | 0.00633 | -0.088 | 119.298
3.5 | 0.813 | 0.00682 | -0.089 | 119.333
4 | 0.869 | 0.00885 | -0.09 | 98.197
4.5 | 0.926 | 0.00919 | -0.091 | 100.733
5 | 0.981 | 0.00958 | -0.092 | 102.482
5.5 | 1.035 | 0.00994 | -0.093 | 104.099
6 | 1.087 | 0.01032 | -0.094 | 105.316
6.5 | 1.136 | 0.01071 | -0.095 | 106.122
7 | 1.184 | 0.01113 | -0.096 | 106.358
7.5 | 1.229 | 0.01156 | -0.097 | 106.292
8 | 1.271 | 0.01204 | -0.098 | 105.58
8.5 | 1.31 | 0.01254 | -0.099 | 104.441
9 | 1.346 | 0.01308 | -0.1 | 102.898
9.5 | 1.378 | 0.01372 | -0.101 | 100.453
10 | 1.407 | 0.0143 | -0.102 | 98.4
10.5 | 1.429 | 0.01491 | -0.103 | 95.879
11 | 1.445 | 0.01561 | -0.104 | 92.566
11.5 | 1.456 | 0.01626 | -0.105 | 89.527
12 | 1.461 | 0.01708 | -0.106 | 85.538
12.5 | 1.461 | 0.01792 | -0.107 | 81.566
13 | 1.457 | 0.01878 | -0.108 | 77.578
13.5 | 1.448 | 0.01976 | -0.108 | 73.255
14 | 1.433 | 0.02085 | -0.109 | 68.757
14.5 | 1.416 | 0.02172 | -0.11 | 65.19
15 | 1.388 | 0.02314 | -0.111 | 59.992
15.5 | 1.357 | 0.02404 | -0.111 | 56.455
16 | 1.321 | 0.02586 | -0.112 | 51.096
16.5 | 1.283 | 0.02779 | -0.112 | 46.15
17 | 1.241 | 0.02999 | -0.113 | 41.389

## 106. Re 10M Mach 0.00 (2)
BIGFOIL.COM POLAR EXPORT
NACA66-416 a=0.8
NACA66-416 a=0.8 |  |  |  | Cl Max: | 1.7446 | at alpha= | 20 | deg
XFOIL ncrit=9 |  |  |  | L/D Max: | 177.619 | at alpha= | 1.5 | deg
Re: | 10000000 |  |  | Cd Min: | 0.04683 | at alpha= | 20 | deg
Mach: | 0 |  |  | Cl=0 at alpha= | -3.4026 | deg
|  |  |  | @ Cl=0.1, Cd= | 0.0053001
|  |  |  | @ Cl=0.4, Cd= | 0.0031011
|  |  |  | @ Cl=0.6, Cd= | 0.0041696
alpha (deg) | Cl | Cd | Cm | Cl/Cd
-20 | -1.4305 | 0.02543 | -0.1097 | -56.2525
-19.5 | -1.4084 | 0.02367 | -0.1084 | -59.5015
-19 | -1.3883 | 0.02188 | -0.1065 | -63.4506
-18.5 | -1.3644 | 0.0204 | -0.1047 | -66.8824
-18 | -1.3381 | 0.01906 | -0.1029 | -70.2046
-17.5 | -1.3099 | 0.01788 | -0.101 | -73.2606
-17 | -1.2807 | 0.0168 | -0.0991 | -76.2321
-16.5 | -1.2495 | 0.01582 | -0.0972 | -78.9823
-16 | -1.2179 | 0.01493 | -0.0951 | -81.574
-15.5 | -1.1879 | 0.01397 | -0.0926 | -85.0322
-15 | -1.1575 | 0.0131 | -0.0899 | -88.3588
-14.5 | -1.1238 | 0.01242 | -0.0875 | -90.4831
-14 | -1.0909 | 0.01178 | -0.0847 | -92.6061
-13.5 | -1.0577 | 0.01125 | -0.0816 | -94.0178
-13 | -1.0225 | 0.01084 | -0.0786 | -94.3266
-12.5 | -0.9781 | 0.0104 | -0.0774 | -94.0481
-12 | -0.9312 | 0.01003 | -0.0766 | -92.8415
-11.5 | -0.8824 | 0.00968 | -0.0761 | -91.157
-11 | -0.8327 | 0.00933 | -0.0758 | -89.2497
-10.5 | -0.7821 | 0.00901 | -0.0756 | -86.8036
-10 | -0.7323 | 0.00856 | -0.0752 | -85.5491
-9.5 | -0.6806 | 0.0082 | -0.0752 | -83
-9 | -0.6279 | 0.00788 | -0.0753 | -79.6827
-8.5 | -0.5742 | 0.00761 | -0.0756 | -75.4534
-8 | -0.5198 | 0.00735 | -0.076 | -70.7211
-7.5 | -0.4645 | 0.00711 | -0.0765 | -65.3305
-7 | -0.4087 | 0.0069 | -0.0771 | -59.2319
-6.5 | -0.3531 | 0.00667 | -0.0777 | -52.9385
-6 | -0.2973 | 0.00644 | -0.0783 | -46.1646
-5.5 | -0.241 | 0.00624 | -0.079 | -38.6218
-5 | -0.1841 | 0.00606 | -0.0798 | -30.3795
-4.5 | -0.1265 | 0.0059 | -0.0807 | -21.4407
-4 | -0.069 | 0.00572 | -0.0816 | -12.0629
-3.5 | -0.0113 | 0.00555 | -0.0826 | -2.036
-3 | 0.0467 | 0.00542 | -0.0836 | 8.6162
-2.5 | 0.1045 | 0.00529 | -0.0845 | 19.7543
-2 | 0.1619 | 0.00516 | -0.0854 | 31.376
-1.5 | 0.2186 | 0.00483 | -0.0862 | 45.2588
-1 | 0.2746 | 0.00444 | -0.087 | 61.8468
-0.5 | 0.3292 | 0.0039 | -0.0876 | 84.4103
0 | 0.3829 | 0.00313 | -0.0882 | 122.3323
0.5 | 0.442 | 0.00303 | -0.0894 | 145.8746
1 | 0.501 | 0.00308 | -0.0906 | 162.6623
1.5 | 0.5595 | 0.00315 | -0.0917 | 177.619
2 | 0.5989 | 0.00414 | -0.0891 | 144.6618
2.5 | 0.6342 | 0.00509 | -0.0857 | 124.5972
3 | 0.6686 | 0.00586 | -0.082 | 114.0956
3.5 | 0.6989 | 0.00652 | -0.0775 | 107.1933
4 | 0.7161 | 0.00714 | -0.0701 | 100.2941
4.5 | 0.7404 | 0.00791 | -0.0646 | 93.603
5 | 0.7699 | 0.00865 | -0.0603 | 89.0058
5.5 | 0.8078 | 0.00921 | -0.0577 | 87.709
6 | 0.8482 | 0.0097 | -0.0556 | 87.4433
6.5 | 0.8895 | 0.01019 | -0.0537 | 87.2915
7 | 0.9306 | 0.01068 | -0.0519 | 87.1348
7.5 | 0.9713 | 0.01121 | -0.05 | 86.6459
8 | 1.0111 | 0.0118 | -0.0481 | 85.6864
8.5 | 1.0515 | 0.01238 | -0.0464 | 84.9354
9 | 1.0905 | 0.01304 | -0.0445 | 83.6273
9.5 | 1.1289 | 0.01373 | -0.0425 | 82.2214
10.5 | 1.2055 | 0.01517 | -0.0389 | 79.4661
11 | 1.2419 | 0.01601 | -0.037 | 77.5703
11.5 | 1.2786 | 0.01685 | -0.0351 | 75.8813
12 | 1.3121 | 0.01789 | -0.0329 | 73.3426
12.5 | 1.3481 | 0.01884 | -0.0312 | 71.5552
13 | 1.3825 | 0.01987 | -0.0294 | 69.5773
13.5 | 1.4165 | 0.02098 | -0.0276 | 67.5167
14 | 1.4485 | 0.02222 | -0.0257 | 65.189
14.5 | 1.4797 | 0.02354 | -0.0238 | 62.859
15 | 1.5107 | 0.02491 | -0.022 | 60.6463
15.5 | 1.5375 | 0.0266 | -0.0199 | 57.8008
16 | 1.5681 | 0.02805 | -0.0183 | 55.9037
16.5 | 1.5956 | 0.02976 | -0.0166 | 53.6156
17 | 1.6206 | 0.03138 | -0.0146 | 51.6444
18.5 | 1.6954 | 0.03787 | -0.0106 | 44.7689
19 | 1.7147 | 0.04051 | -0.0091 | 42.3278
19.5 | 1.7294 | 0.04363 | -0.0075 | 39.6379
20 | 1.7446 | 0.04683 | -0.0062 | 37.2539

## 107. Re 10M Mach 0.10 (1)
BIGFOIL.COM POLAR EXPORT
NACA66-416 a=0.8
NACA66-416 a=0.8 |  |  |  | Cl Max: | 1.452 | at alpha= | 12 | deg
JavaFoil+Calcfoil stall+Eppler ext transition |  |  |  | L/D Max: | 119.445 | at alpha= | 3 | deg
Re: | 10000000 |  |  | Cd Min: | 0.00365 | at alpha= | 0 | deg
Mach: | 0.1 |  |  | Cl=0 at alpha= | -3.2295 | deg
|  |  |  | @ Cl=0.1, Cd= | 0.0057107
|  |  |  | @ Cl=0.4, Cd= | 0.00365
|  |  |  | @ Cl=0.6, Cd= | 0.005214
alpha (deg) | Cl | Cd | Cm | Cl/Cd
-19.5 | -0.646 | 0.15315 | -0.019 | -4.216
-19 | -0.669 | 0.14786 | -0.02 | -4.522
-18.5 | -0.692 | 0.1376 | -0.021 | -5.028
-18 | -0.712 | 0.13361 | -0.021 | -5.328
-17.5 | -0.733 | 0.12406 | -0.022 | -5.905
-17 | -0.751 | 0.1174 | -0.023 | -6.397
-16.5 | -0.77 | 0.10737 | -0.026 | -7.17
-16 | -0.78 | 0.10171 | -0.026 | -7.67
-15.5 | -0.784 | 0.09518 | -0.028 | -8.241
-15 | -0.793 | 0.08299 | -0.031 | -9.554
-14.5 | -0.909 | 0.01892 | -0.045 | -48.055
-14 | -0.909 | 0.01641 | -0.047 | -55.395
-13.5 | -0.903 | 0.01473 | -0.048 | -61.294
-13 | -0.894 | 0.01328 | -0.05 | -67.299
-12.5 | -0.879 | 0.01229 | -0.051 | -71.493
-12 | -0.859 | 0.01141 | -0.052 | -75.304
-11.5 | -0.835 | 0.01079 | -0.054 | -77.343
-11 | -0.806 | 0.01019 | -0.055 | -79.047
-10.5 | -0.773 | 0.00971 | -0.056 | -79.602
-10 | -0.736 | 0.00927 | -0.058 | -79.384
-9.5 | -0.695 | 0.00878 | -0.059 | -79.149
-9 | -0.65 | 0.00844 | -0.06 | -76.96
-8.5 | -0.602 | 0.00744 | -0.062 | -80.968
-8 | -0.553 | 0.00806 | -0.063 | -68.669
-7.5 | -0.501 | 0.00777 | -0.064 | -64.394
-7 | -0.446 | 0.00742 | -0.065 | -60.076
-6.5 | -0.39 | 0.00722 | -0.067 | -53.983
-6 | -0.333 | 0.00693 | -0.068 | -48.026
-5.5 | -0.274 | 0.00672 | -0.069 | -40.802
-5 | -0.215 | 0.00652 | -0.07 | -32.967
-4.5 | -0.155 | 0.00634 | -0.071 | -24.441
-4 | -0.094 | 0.00616 | -0.073 | -15.319
-3.5 | -0.033 | 0.00602 | -0.074 | -5.539
-3 | 0.028 | 0.00586 | -0.075 | 4.798
-2.5 | 0.09 | 0.00573 | -0.076 | 15.687
-2 | 0.152 | 0.00561 | -0.078 | 27.048
-1.5 | 0.214 | 0.00448 | -0.079 | 47.744
-1 | 0.276 | 0.00425 | -0.08 | 64.858
-0.5 | 0.338 | 0.00408 | -0.081 | 82.855
0 | 0.4 | 0.00365 | -0.082 | 109.659
0.5 | 0.461 | 0.00401 | -0.083 | 114.759
1 | 0.521 | 0.0047 | -0.084 | 111.017
1.5 | 0.582 | 0.0051 | -0.085 | 114.097
2 | 0.642 | 0.00548 | -0.086 | 117.151
2.5 | 0.703 | 0.00595 | -0.087 | 118.086
3 | 0.759 | 0.00635 | -0.089 | 119.445
3.5 | 0.817 | 0.00687 | -0.09 | 118.897
4 | 0.873 | 0.00891 | -0.091 | 98.081
4.5 | 0.93 | 0.00924 | -0.092 | 100.652
5 | 0.986 | 0.00965 | -0.093 | 102.223
5.5 | 1.039 | 0.01 | -0.094 | 103.913
6 | 1.091 | 0.01039 | -0.095 | 105.001
6.5 | 1.141 | 0.01079 | -0.096 | 105.743
7 | 1.188 | 0.01122 | -0.097 | 105.915
7.5 | 1.233 | 0.01167 | -0.098 | 105.625
8 | 1.275 | 0.01214 | -0.099 | 104.989
8.5 | 1.313 | 0.01267 | -0.1 | 103.618
9 | 1.348 | 0.01327 | -0.101 | 101.605
9.5 | 1.38 | 0.01388 | -0.102 | 99.403
10 | 1.407 | 0.01451 | -0.103 | 96.977
10.5 | 1.428 | 0.0151 | -0.104 | 94.58
11 | 1.441 | 0.0158 | -0.105 | 91.195
11.5 | 1.449 | 0.01652 | -0.106 | 87.746
12 | 1.452 | 0.01733 | -0.106 | 83.76
12.5 | 1.449 | 0.01818 | -0.107 | 79.67
13 | 1.44 | 0.01918 | -0.108 | 75.098
13.5 | 1.427 | 0.02017 | -0.109 | 70.74
14 | 1.409 | 0.02124 | -0.11 | 66.316
14.5 | 1.387 | 0.02223 | -0.11 | 62.366
15 | 1.353 | 0.02383 | -0.111 | 56.784
15.5 | 1.315 | 0.02555 | -0.112 | 51.461
16 | 1.274 | 0.02703 | -0.112 | 47.138
16.5 | 1.228 | 0.02974 | -0.113 | 41.284
17 | 1.182 | 0.03173 | -0.113 | 37.242

## 108. Re 10M Mach 0.10 (2)
BIGFOIL.COM POLAR EXPORT
NACA66-416 a=0.8
NACA66-416 a=0.8 |  |  |  | Cl Max: | 1.7437 | at alpha= | 20 | deg
XFOIL ncrit=9 |  |  |  | L/D Max: | 178.165 | at alpha= | 1.5 | deg
Re: | 10000000 |  |  | Cd Min: | 0.04905 | at alpha= | 20 | deg
Mach: | 0.1 |  |  | Cl=0 at alpha= | -3.4048 | deg
|  |  |  | @ Cl=0.1, Cd= | 0.0053121
|  |  |  | @ Cl=0.4, Cd= | 0.0030976
|  |  |  | @ Cl=0.6, Cd= | 0.0040525
alpha (deg) | Cl | Cd | Cm | Cl/Cd
-20 | -1.4231 | 0.0274 | -0.1149 | -51.938
-19.5 | -1.4039 | 0.02528 | -0.1134 | -55.534
-19 | -1.386 | 0.02323 | -0.1115 | -59.6642
-18.5 | -1.3636 | 0.02153 | -0.1095 | -63.3349
-18 | -1.3385 | 0.02003 | -0.1075 | -66.8248
-17.5 | -1.3109 | 0.01871 | -0.1055 | -70.0641
-17 | -1.2823 | 0.01751 | -0.1033 | -73.2324
-16.5 | -1.2515 | 0.01644 | -0.1012 | -76.1253
-16 | -1.2184 | 0.01555 | -0.0992 | -78.3537
-15.5 | -1.1881 | 0.01453 | -0.0966 | -81.7688
-15 | -1.1586 | 0.01355 | -0.0937 | -85.5055
-14.5 | -1.1249 | 0.01279 | -0.0912 | -87.9515
-14 | -1.0916 | 0.01208 | -0.0883 | -90.3642
-13.5 | -1.0574 | 0.01148 | -0.0853 | -92.108
-13 | -1.0244 | 0.01101 | -0.0817 | -93.0427
-12.5 | -0.9828 | 0.01056 | -0.0797 | -93.0682
-12 | -0.9362 | 0.01017 | -0.0786 | -92.0551
-11.5 | -0.8874 | 0.00979 | -0.0779 | -90.6435
-11 | -0.8376 | 0.00943 | -0.0774 | -88.8229
-10.5 | -0.7869 | 0.00909 | -0.077 | -86.5677
-10 | -0.7363 | 0.00866 | -0.0766 | -85.0231
-9.5 | -0.6845 | 0.00827 | -0.0764 | -82.769
-9 | -0.6316 | 0.00795 | -0.0763 | -79.4465
-8.5 | -0.5776 | 0.00766 | -0.0765 | -75.4047
-8 | -0.5228 | 0.00739 | -0.0768 | -70.7442
-7.5 | -0.4672 | 0.00714 | -0.0773 | -65.4342
-7 | -0.4111 | 0.00692 | -0.0779 | -59.4075
-6.5 | -0.3549 | 0.00671 | -0.0784 | -52.8912
-6 | -0.2989 | 0.00646 | -0.0789 | -46.2693
-5.5 | -0.2423 | 0.00626 | -0.0796 | -38.7061
-5 | -0.1849 | 0.00608 | -0.0804 | -30.4112
-4.5 | -0.127 | 0.00591 | -0.0813 | -21.489
-4 | -0.0691 | 0.00573 | -0.0822 | -12.0593
-3.5 | -0.0111 | 0.00556 | -0.0831 | -1.9964
-3 | 0.0472 | 0.00543 | -0.0841 | 8.6924
-2.5 | 0.1054 | 0.0053 | -0.085 | 19.8868
-2 | 0.1631 | 0.00517 | -0.0859 | 31.5474
-1.5 | 0.2201 | 0.00484 | -0.0867 | 45.4752
-1 | 0.2764 | 0.00444 | -0.0875 | 62.2523
-0.5 | 0.3313 | 0.00391 | -0.0881 | 84.7315
0 | 0.3852 | 0.00312 | -0.0887 | 123.4615
0.5 | 0.4448 | 0.00303 | -0.09 | 146.7987
1 | 0.5041 | 0.00308 | -0.0911 | 163.6688
1.5 | 0.563 | 0.00316 | -0.0922 | 178.1646
2 | 0.6028 | 0.00412 | -0.0896 | 146.3107
2.5 | 0.6372 | 0.0051 | -0.086 | 124.9412
3 | 0.6708 | 0.00587 | -0.0821 | 114.276
3.5 | 0.6967 | 0.00652 | -0.0765 | 106.8558
4 | 0.715 | 0.0072 | -0.0694 | 99.3056
4.5 | 0.7392 | 0.00799 | -0.0639 | 92.5156
5 | 0.7689 | 0.00875 | -0.0595 | 87.8743
5.5 | 0.8068 | 0.00933 | -0.0569 | 86.4737
6 | 0.8483 | 0.00981 | -0.0549 | 86.473
6.5 | 0.8889 | 0.01033 | -0.0528 | 86.0503
7 | 0.9313 | 0.01081 | -0.0511 | 86.1517
7.5 | 0.9712 | 0.01139 | -0.0491 | 85.2678
8 | 1.0122 | 0.01196 | -0.0473 | 84.6321
8.5 | 1.0519 | 0.01259 | -0.0453 | 83.5504
9 | 1.0919 | 0.01325 | -0.0435 | 82.4075
9.5 | 1.1293 | 0.014 | -0.0413 | 80.6643
10.5 | 1.2063 | 0.01549 | -0.0376 | 77.876
11 | 1.2441 | 0.01631 | -0.0358 | 76.2784
11.5 | 1.2794 | 0.01726 | -0.0336 | 74.1251
12 | 1.3149 | 0.01826 | -0.0316 | 72.0099
12.5 | 1.3499 | 0.01929 | -0.0296 | 69.9793
13 | 1.3859 | 0.0203 | -0.0279 | 68.2709
13.5 | 1.4186 | 0.02154 | -0.0259 | 65.8589
14 | 1.4517 | 0.02278 | -0.024 | 63.727
14.5 | 1.4823 | 0.0242 | -0.0219 | 61.2521
15 | 1.5127 | 0.02569 | -0.0199 | 58.8828
15.5 | 1.5404 | 0.0274 | -0.0178 | 56.219
16 | 1.5703 | 0.02898 | -0.0161 | 54.1856
16.5 | 1.5996 | 0.03066 | -0.0144 | 52.1722
17 | 1.6222 | 0.03254 | -0.012 | 49.8525
17.5 | 1.6519 | 0.03459 | -0.0113 | 47.7566
18 | 1.6748 | 0.03692 | -0.0095 | 45.3629
18.5 | 1.6954 | 0.03952 | -0.0079 | 42.8998
19 | 1.7115 | 0.04257 | -0.0061 | 40.2044
19.5 | 1.7271 | 0.0458 | -0.0046 | 37.7096
20 | 1.7437 | 0.04905 | -0.0035 | 35.5494

## 109. Re 10M Mach 0.25 (1)
BIGFOIL.COM POLAR EXPORT
NACA66-416 a=0.8
NACA66-416 a=0.8 |  |  |  | Cl Max: | 1.405 | at alpha= | 10.5 | deg
JavaFoil+Calcfoil stall+Eppler ext transition |  |  |  | L/D Max: | 124.787 | at alpha= | 0.5 | deg
Re: | 10000000 |  |  | Cd Min: | 0.00368 | at alpha= | 0 | deg
Mach: | 0.25 |  |  | Cl=0 at alpha= | -3.2302 | deg
|  |  |  | @ Cl=0.1, Cd= | 0.0057837
|  |  |  | @ Cl=0.4, Cd= | 0.0037591
|  |  |  | @ Cl=0.6, Cd= | 0.0052013
alpha (deg) | Cl | Cd | Cm | Cl/Cd
-17 | -0.485 | 0.13097 | -0.021 | -3.703
-16.5 | -0.535 | 0.12429 | -0.022 | -4.308
-16 | -0.577 | 0.12007 | -0.022 | -4.802
-15.5 | -0.606 | 0.11068 | -0.023 | -5.478
-15 | -0.632 | 0.10321 | -0.025 | -6.122
-14.5 | -0.652 | 0.09673 | -0.026 | -6.745
-14 | -0.668 | 0.09006 | -0.027 | -7.422
-13.5 | -0.682 | 0.08196 | -0.03 | -8.316
-13 | -0.795 | 0.0195 | -0.049 | -40.789
-12.5 | -0.808 | 0.01519 | -0.051 | -53.208
-12 | -0.81 | 0.01295 | -0.053 | -62.532
-11.5 | -0.8 | 0.01185 | -0.055 | -67.531
-11 | -0.783 | 0.01105 | -0.056 | -70.87
-10.5 | -0.76 | 0.01037 | -0.058 | -73.23
-10 | -0.73 | 0.0097 | -0.059 | -75.28
-9.5 | -0.694 | 0.00925 | -0.06 | -75.071
-9 | -0.652 | 0.0088 | -0.062 | -74.144
-8.5 | -0.607 | 0.00843 | -0.063 | -72.01
-8 | -0.559 | 0.00816 | -0.064 | -68.524
-7.5 | -0.508 | 0.00712 | -0.066 | -71.326
-7 | -0.455 | 0.00771 | -0.067 | -58.978
-6.5 | -0.398 | 0.0074 | -0.068 | -53.856
-6 | -0.34 | 0.00715 | -0.07 | -47.635
-5.5 | -0.281 | 0.00692 | -0.071 | -40.611
-5 | -0.221 | 0.00665 | -0.072 | -33.183
-4.5 | -0.159 | 0.00645 | -0.073 | -24.681
-4 | -0.097 | 0.00626 | -0.075 | -15.486
-3.5 | -0.034 | 0.0061 | -0.076 | -5.608
-3 | 0.029 | 0.00596 | -0.077 | 4.843
-2.5 | 0.092 | 0.0058 | -0.078 | 15.917
-2 | 0.156 | 0.00567 | -0.08 | 27.477
-1.5 | 0.22 | 0.00457 | -0.081 | 48.108
-1 | 0.284 | 0.00428 | -0.082 | 66.325
-0.5 | 0.347 | 0.00414 | -0.083 | 83.884
0 | 0.411 | 0.00368 | -0.085 | 111.549
0.5 | 0.473 | 0.00379 | -0.085 | 124.787
1 | 0.535 | 0.00477 | -0.087 | 112.212
1.5 | 0.597 | 0.00518 | -0.088 | 115.22
2 | 0.659 | 0.00562 | -0.089 | 117.391
2.5 | 0.721 | 0.00611 | -0.09 | 117.979
3 | 0.779 | 0.00653 | -0.091 | 119.191
3.5 | 0.838 | 0.0071 | -0.092 | 118.118
4 | 0.896 | 0.0092 | -0.093 | 97.362
4.5 | 0.954 | 0.00957 | -0.094 | 99.677
5 | 1.01 | 0.01002 | -0.095 | 100.849
5.5 | 1.064 | 0.0104 | -0.096 | 102.323
6 | 1.116 | 0.01083 | -0.097 | 103.083
6.5 | 1.165 | 0.01127 | -0.098 | 103.351
7 | 1.211 | 0.01175 | -0.099 | 103.082
7.5 | 1.254 | 0.01229 | -0.1 | 101.989
8 | 1.293 | 0.01278 | -0.101 | 101.108
8.5 | 1.327 | 0.0134 | -0.102 | 98.964
9 | 1.356 | 0.0141 | -0.103 | 96.141
9.5 | 1.379 | 0.01481 | -0.104 | 93.146
10 | 1.397 | 0.01548 | -0.105 | 90.25
10.5 | 1.405 | 0.01629 | -0.106 | 86.27
11 | 1.402 | 0.01709 | -0.107 | 82.022
11.5 | 1.39 | 0.01802 | -0.108 | 77.122
12 | 1.369 | 0.01899 | -0.109 | 72.056
12.5 | 1.338 | 0.02015 | -0.11 | 66.407
13 | 1.299 | 0.02128 | -0.111 | 61.023
13.5 | 1.249 | 0.02298 | -0.111 | 54.375
14 | 1.192 | 0.02459 | -0.112 | 48.496
14.5 | 1.124 | 0.0274 | -0.112 | 41.028
15 | 1.009 | 0.04022 | -0.108 | 25.096
15.5 | 0.811 | 0.11185 | -0.066 | 7.249

## 110. Re 10M Mach 0.25 (2)
BIGFOIL.COM POLAR EXPORT
NACA66-416 a=0.8
NACA66-416 a=0.8 |  |  |  | Cl Max: | 0.6258 | at alpha= | 2 | deg
XFOIL ncrit=9 |  |  |  | L/D Max: | 184.304 | at alpha= | 1.5 | deg
Re: | 10000000 |  |  | Cd Min: | 0.05443 | at alpha= | -20 | deg
Mach: | 0.25 |  |  | Cl=0 at alpha= | -3.4169 | deg
|  |  |  | @ Cl=0.1, Cd= | 0.0053738
|  |  |  | @ Cl=0.4, Cd= | 0.0031177
|  |  |  | @ Cl=0.6, Cd= | 0.0034844
alpha (deg) | Cl | Cd | Cm | Cl/Cd
-20 | -1.236 | 0.05443 | -0.1312 | -22.7081
-19.5 | -1.2471 | 0.04697 | -0.1346 | -26.551
-19 | -1.2721 | 0.03924 | -0.1365 | -32.4185
-18.5 | -1.2725 | 0.03446 | -0.1361 | -36.9269
-18 | -1.2675 | 0.03058 | -0.1345 | -41.4487
-17.5 | -1.2605 | 0.02716 | -0.1321 | -46.4102
-17 | -1.2463 | 0.02448 | -0.1292 | -50.9109
-16.5 | -1.2285 | 0.02214 | -0.126 | -55.4878
-16 | -1.2012 | 0.02045 | -0.123 | -58.7384
-15.5 | -1.178 | 0.01861 | -0.1194 | -63.2993
-15 | -1.1493 | 0.01716 | -0.1159 | -66.9755
-14.5 | -1.1177 | 0.01588 | -0.1125 | -70.3841
-14 | -1.0926 | 0.01435 | -0.1082 | -76.1394
-13.5 | -1.0587 | 0.01332 | -0.1045 | -79.482
-13 | -1.0213 | 0.0125 | -0.1011 | -81.704
-12.5 | -0.9851 | 0.01172 | -0.0973 | -84.0529
-12 | -0.9486 | 0.01109 | -0.0932 | -85.5365
-11.5 | -0.9091 | 0.01062 | -0.0894 | -85.6026
-11 | -0.8609 | 0.01011 | -0.0874 | -85.1533
-10.5 | -0.8101 | 0.00964 | -0.0858 | -84.0353
-10 | -0.757 | 0.00923 | -0.0847 | -82.0152
-9.5 | -0.7038 | 0.00881 | -0.0837 | -79.8865
-9 | -0.651 | 0.00833 | -0.0827 | -78.1513
-8.5 | -0.5955 | 0.00796 | -0.0822 | -74.8116
-8 | -0.539 | 0.00763 | -0.0819 | -70.6422
-7.5 | -0.4816 | 0.00734 | -0.0819 | -65.6131
-7 | -0.4237 | 0.00709 | -0.0821 | -59.7602
-6.5 | -0.3654 | 0.00686 | -0.0824 | -53.2653
-6 | -0.3073 | 0.00662 | -0.0827 | -46.4199
-5.5 | -0.2487 | 0.00637 | -0.0831 | -39.0424
-5 | -0.1894 | 0.00615 | -0.0837 | -30.7967
-4.5 | -0.1297 | 0.00597 | -0.0845 | -21.7253
-4 | -0.0697 | 0.0058 | -0.0853 | -12.0172
-3.5 | -0.01 | 0.00562 | -0.0861 | -1.7794
-3 | 0.0502 | 0.00549 | -0.087 | 9.1439
-2.5 | 0.1102 | 0.00535 | -0.088 | 20.5981
-2 | 0.1699 | 0.00523 | -0.0889 | 32.4857
-1.5 | 0.2288 | 0.00491 | -0.0897 | 46.5988
-1 | 0.2866 | 0.00449 | -0.0904 | 63.8307
-0.5 | 0.3428 | 0.00395 | -0.091 | 86.7848
0 | 0.398 | 0.00312 | -0.0915 | 127.5641
0.5 | 0.4598 | 0.00305 | -0.0929 | 150.7541
1 | 0.5211 | 0.0031 | -0.0941 | 168.0968
1.5 | 0.5824 | 0.00316 | -0.0952 | 184.3038
2 | 0.6258 | 0.00396 | -0.093 | 158.0303

## 111. Re 10M Mach 0.50 (1)
BIGFOIL.COM POLAR EXPORT
NACA66-416 a=0.8
NACA66-416 a=0.8 |  |  |  | Cl Max: | 1.342 | at alpha= | 18 | deg
JavaFoil+Calcfoil stall+Eppler ext transition |  |  |  | L/D Max: | 123.549 | at alpha= | 0 | deg
Re: | 10000000 |  |  | Cd Min: | 0.0037 | at alpha= | 0 | deg
Mach: | 0.5 |  |  | Cl=0 at alpha= | -3.2286 | deg
|  |  |  | @ Cl=0.1, Cd= | 0.0062768
|  |  |  | @ Cl=0.4, Cd= | 0.0037165
|  |  |  | @ Cl=0.6, Cd= | 0.0052106
alpha (deg) | Cl | Cd | Cm | Cl/Cd
-20 | -0.937 | 0.14903 | -0.024 | -6.289
-19.5 | -0.909 | 0.14616 | -0.024 | -6.222
-19 | -0.886 | 0.14213 | -0.026 | -6.236
-18.5 | -0.858 | 0.1342 | -0.027 | -6.397
-18 | -0.828 | 0.13084 | -0.027 | -6.328
-17.5 | -0.798 | 0.1288 | -0.026 | -6.197
-17 | -0.771 | 0.12049 | -0.027 | -6.397
-16.5 | -0.746 | 0.11973 | -0.029 | -6.231
-16 | -0.717 | 0.11483 | -0.029 | -6.243
-15.5 | -0.69 | 0.10641 | -0.03 | -6.48
-15 | -0.664 | 0.0969 | -0.032 | -6.853
-14.5 | -0.642 | 0.08565 | -0.035 | -7.498
-14 | -0.644 | 0.05556 | -0.045 | -11.598
-13.5 | -0.576 | 0.09436 | -0.03 | -6.099
-13 | -0.548 | 0.08868 | -0.031 | -6.178
-12.5 | -0.523 | 0.07813 | -0.034 | -6.694
-12 | -0.501 | 0.06717 | -0.04 | -7.462
-11.5 | -0.549 | 0.01667 | -0.06 | -32.921
-11 | -0.521 | 0.01444 | -0.062 | -36.049
-10.5 | -0.489 | 0.01334 | -0.063 | -36.69
-10 | -0.379 | 0.06867 | -0.032 | -5.525
-9.5 | -0.352 | 0.06053 | -0.033 | -5.811
-9 | -0.325 | 0.05488 | -0.036 | -5.916
-8.5 | -0.357 | 0.01109 | -0.069 | -32.227
-8 | -0.478 | 0.01108 | -0.07 | -43.088
-7.5 | -0.493 | 0.00935 | -0.073 | -52.773
-7 | -0.464 | 0.00884 | -0.074 | -52.5
-6.5 | -0.419 | 0.00833 | -0.076 | -50.305
-6 | -0.365 | 0.0079 | -0.077 | -46.165
-5.5 | -0.305 | 0.00752 | -0.079 | -40.574
-5 | -0.242 | 0.0066 | -0.08 | -36.648
-4.5 | -0.176 | 0.00662 | -0.082 | -26.548
-4 | -0.108 | 0.00681 | -0.084 | -15.795
-3.5 | -0.038 | 0.00661 | -0.085 | -5.763
-3 | 0.032 | 0.00643 | -0.086 | 5.009
-2.5 | 0.103 | 0.00627 | -0.088 | 16.433
-2 | 0.174 | 0.00604 | -0.089 | 28.841
-1.5 | 0.246 | 0.00555 | -0.09 | 44.291
-1 | 0.317 | 0.00416 | -0.092 | 76.175
-0.5 | 0.388 | 0.00372 | -0.093 | 104.415
0 | 0.457 | 0.0037 | -0.094 | 123.549
0.5 | 0.526 | 0.00458 | -0.095 | 114.748
1 | 0.595 | 0.00517 | -0.096 | 115.044
1.5 | 0.664 | 0.00573 | -0.097 | 115.947
2 | 0.733 | 0.00628 | -0.099 | 116.78
2.5 | 0.802 | 0.0069 | -0.1 | 116.159
3 | 0.864 | 0.00746 | -0.101 | 115.914
3.5 | 0.928 | 0.01019 | -0.102 | 91.093
4 | 0.992 | 0.01069 | -0.103 | 92.766
4.5 | 1.053 | 0.01127 | -0.105 | 93.447
5 | 1.112 | 0.01183 | -0.106 | 94.006
5.5 | 1.164 | 0.01244 | -0.107 | 93.595
6 | 1.209 | 0.01308 | -0.108 | 92.456
6.5 | 1.244 | 0.01383 | -0.109 | 89.965
7 | 1.262 | 0.01471 | -0.11 | 85.82
7.5 | 1.254 | 0.01571 | -0.112 | 79.808
8 | 1.184 | 0.01704 | -0.113 | 69.456
8.5 | 0.788 | 0.01843 | -0.114 | 42.775
9 | 0.678 | 0.0612 | -0.054 | 11.085
9.5 | 0.853 | 0.01962 | -0.116 | 43.47
10 | 0.885 | 0.02119 | -0.117 | 41.738
10.5 | 0.915 | 0.02302 | -0.118 | 39.736
11 | 0.789 | 0.07652 | -0.062 | 10.31
11.5 | 0.979 | 0.0238 | -0.12 | 41.159
12 | 1.009 | 0.0259 | -0.121 | 38.98
12.5 | 1.038 | 0.02848 | -0.121 | 36.437
13 | 1.041 | 0.03843 | -0.118 | 27.078
13.5 | 1.098 | 0.0306 | -0.123 | 35.883
14 | 1.091 | 0.04342 | -0.119 | 25.127
14.5 | 1.143 | 0.03959 | -0.123 | 28.873
15 | 1.053 | 0.08889 | -0.099 | 11.852
15.5 | 1.049 | 0.10491 | -0.086 | 10.003
16 | 1.221 | 0.04838 | -0.124 | 25.23
16.5 | 1.242 | 0.05416 | -0.124 | 22.934
17 | 1.128 | 0.11729 | -0.088 | 9.618
17.5 | 1.313 | 0.05027 | -0.127 | 26.125
18 | 1.342 | 0.05363 | -0.128 | 25.019
18.5 | 1.265 | 0.10452 | -0.11 | 12.104
19 | 1.229 | 0.15944 | -0.088 | 7.708
19.5 | 1.261 | 0.16318 | -0.092 | 7.725
20 | 1.295 | 0.16298 | -0.097 | 7.947

## 112. Re 10M Mach 0.50 (2)
BIGFOIL.COM POLAR EXPORT
NACA66-416 a=0.8
NACA66-416 a=0.8 |  |  |  | Cl Max: | 1.2741 | at alpha= | 11.5 | deg
XFOIL ncrit=9 |  |  |  | L/D Max: | 211.59 | at alpha= | 2 | deg
Re: | 10000000 |  |  | Cd Min: | 0.15017 | at alpha= | 16.5 | deg
Mach: | 0.5 |  |  | Cl=0 at alpha= | -3.4779 | deg
|  |  |  | @ Cl=0.1, Cd= | 0.0056878
|  |  |  | @ Cl=0.4, Cd= | 0.0040006
|  |  |  | @ Cl=0.6, Cd= | 0.003213
alpha (deg) | Cl | Cd | Cm | Cl/Cd
-13.5 | -0.3023 | 0.09984 | -0.12 | -3.0278
-13 | -0.3035 | 0.09066 | -0.1256 | -3.3477
-12.5 | -0.3216 | 0.0793 | -0.1326 | -4.0555
-12 | -0.3423 | 0.06761 | -0.14 | -5.0629
-11.5 | -0.3578 | 0.05445 | -0.1498 | -6.5712
-11 | -0.3916 | 0.04395 | -0.1563 | -8.9101
-10.5 | -0.427 | 0.0363 | -0.1571 | -11.7631
-10 | -0.4643 | 0.02994 | -0.1538 | -15.5077
-9.5 | -0.5057 | 0.02411 | -0.1469 | -20.9747
-9 | -0.5406 | 0.0188 | -0.1375 | -28.7553
-8.5 | -0.5607 | 0.01361 | -0.1272 | -41.1976
-8 | -0.5402 | 0.01082 | -0.1193 | -49.9261
-7.5 | -0.5063 | 0.0095 | -0.1121 | -53.2947
-7 | -0.4565 | 0.00852 | -0.1075 | -53.5798
-6.5 | -0.398 | 0.00787 | -0.1044 | -50.5718
-6 | -0.3353 | 0.00737 | -0.1024 | -45.4953
-5.5 | -0.2701 | 0.007 | -0.1011 | -38.5857
-5 | -0.205 | 0.00663 | -0.1001 | -30.9201
-4.5 | -0.1381 | 0.00637 | -0.0998 | -21.6797
-4 | -0.0707 | 0.00616 | -0.0998 | -11.4773
-3.5 | -0.003 | 0.00598 | -0.1001 | -0.50167
-3 | 0.0648 | 0.00577 | -0.1006 | 11.2305
-2.5 | 0.1333 | 0.00561 | -0.1014 | 23.7611
-2 | 0.2017 | 0.00544 | -0.1023 | 37.0772
-1.5 | 0.2697 | 0.00525 | -0.1033 | 51.3714
-1 | 0.3329 | 0.00475 | -0.1036 | 70.0842
-0.5 | 0.3939 | 0.00409 | -0.1037 | 96.3081
0 | 0.4546 | 0.0032 | -0.1039 | 142.0625
0.5 | 0.526 | 0.00318 | -0.1056 | 165.4088
1 | 0.5965 | 0.00321 | -0.1069 | 185.8255
1.5 | 0.6669 | 0.00327 | -0.1082 | 203.945
2 | 0.7321 | 0.00346 | -0.1083 | 211.5896
2.5 | 0.7338 | 0.00483 | -0.0959 | 151.9255
3 | 0.7075 | 0.00623 | -0.0782 | 113.5634
3.5 | 0.7096 | 0.00773 | -0.0671 | 91.7982
4 | 0.7151 | 0.0094 | -0.0572 | 76.0745
4.5 | 0.7296 | 0.01103 | -0.0491 | 66.1469
5 | 0.7523 | 0.01256 | -0.0426 | 59.8965
5.5 | 0.7934 | 0.01362 | -0.039 | 58.2526
6 | 0.8419 | 0.01447 | -0.0364 | 58.1824
6.5 | 0.8893 | 0.01544 | -0.0336 | 57.5972
7 | 0.9376 | 0.01643 | -0.0308 | 57.0663
7.5 | 0.9849 | 0.01752 | -0.0278 | 56.2158
8 | 1.032 | 0.01869 | -0.0246 | 55.2167
8.5 | 1.079 | 0.01993 | -0.0213 | 54.1395
9 | 1.1231 | 0.02139 | -0.0176 | 52.5058
9.5 | 1.1686 | 0.0229 | -0.0139 | 51.0306
10 | 1.2093 | 0.02475 | -0.0096 | 48.8606
10.5 | 1.244 | 0.02705 | -0.0047 | 45.9889
11 | 1.2667 | 0.03017 | 0.0011 | 41.9854
11.5 | 1.2741 | 0.03442 | 0.0074 | 37.0163
12 | 1.2568 | 0.0406 | 0.0139 | 30.9557
12.5 | 1.2339 | 0.04808 | 0.0188 | 25.6635
13 | 1.2093 | 0.05671 | 0.0213 | 21.3243
13.5 | 1.176 | 0.06723 | 0.021 | 17.4922
14 | 1.1462 | 0.07872 | 0.018 | 14.5605
14.5 | 1.1089 | 0.09237 | 0.0118 | 12.005
15 | 1.0751 | 0.10698 | 0.0033 | 10.0495
15.5 | 1.0486 | 0.12175 | -0.0063 | 8.6127
16 | 1.0284 | 0.13625 | -0.0161 | 7.5479
16.5 | 1.0139 | 0.15017 | -0.0252 | 6.7517

## 113. Re 12M Mach 0.00 (1)
BIGFOIL.COM POLAR EXPORT
NACA66-416 a=0.8
NACA66-416 a=0.8 |  |  |  | Cl Max: | 1.463 | at alpha= | 12.5 | deg
JavaFoil+Calcfoil stall+Eppler ext transition |  |  |  | L/D Max: | 117.058 | at alpha= | 3.5 | deg
Re: | 12000000 |  |  | Cd Min: | 0.00442 | at alpha= | -1 | deg
Mach: | 0 |  |  | Cl=0 at alpha= | -3.2295 | deg
|  |  |  | @ Cl=0.1, Cd= | 0.0055105
|  |  |  | @ Cl=0.4, Cd= | 0.0049011
|  |  |  | @ Cl=0.6, Cd= | 0.005469
alpha (deg) | Cl | Cd | Cm | Cl/Cd
-19.5 | -0.694 | 0.14782 | -0.02 | -4.697
-19 | -0.713 | 0.14275 | -0.02 | -4.998
-18.5 | -0.734 | 0.13193 | -0.022 | -5.565
-18 | -0.75 | 0.1288 | -0.022 | -5.824
-17.5 | -0.767 | 0.12081 | -0.023 | -6.351
-17 | -0.784 | 0.11143 | -0.025 | -7.038
-16.5 | -0.797 | 0.10452 | -0.026 | -7.629
-16 | -0.812 | 0.09194 | -0.029 | -8.832
-15.5 | -0.82 | 0.08081 | -0.032 | -10.146
-15 | -0.846 | 0.05657 | -0.037 | -14.963
-14.5 | -0.93 | 0.01735 | -0.045 | -53.583
-14 | -0.928 | 0.01474 | -0.047 | -62.979
-13.5 | -0.919 | 0.0134 | -0.048 | -68.63
-13 | -0.906 | 0.01229 | -0.05 | -73.766
-12.5 | -0.888 | 0.01156 | -0.051 | -76.839
-12 | -0.866 | 0.01078 | -0.052 | -80.382
-11.5 | -0.839 | 0.01027 | -0.054 | -81.741
-11 | -0.809 | 0.00968 | -0.055 | -83.562
-10.5 | -0.775 | 0.00926 | -0.056 | -83.717
-10 | -0.737 | 0.00886 | -0.058 | -83.195
-9.5 | -0.695 | 0.00846 | -0.059 | -82.174
-9 | -0.65 | 0.00741 | -0.06 | -87.729
-8.5 | -0.603 | 0.00804 | -0.062 | -75.013
-8 | -0.552 | 0.00776 | -0.063 | -71.111
-7.5 | -0.499 | 0.00742 | -0.064 | -67.207
-7 | -0.444 | 0.0072 | -0.065 | -61.676
-6.5 | -0.388 | 0.00691 | -0.066 | -56.202
-6 | -0.331 | 0.00672 | -0.068 | -49.275
-5.5 | -0.273 | 0.00652 | -0.069 | -41.919
-5 | -0.214 | 0.00631 | -0.07 | -33.927
-4.5 | -0.154 | 0.00613 | -0.071 | -25.172
-4 | -0.094 | 0.00597 | -0.072 | -15.742
-3.5 | -0.033 | 0.00582 | -0.074 | -5.704
-3 | 0.028 | 0.00568 | -0.075 | 4.931
-2.5 | 0.089 | 0.00553 | -0.076 | 16.151
-2 | 0.151 | 0.00542 | -0.077 | 27.83
-1.5 | 0.213 | 0.00454 | -0.078 | 46.933
-1 | 0.275 | 0.00442 | -0.08 | 62.144
-0.5 | 0.336 | 0.00491 | -0.081 | 68.515
0 | 0.397 | 0.00491 | -0.082 | 80.97
0.5 | 0.458 | 0.00473 | -0.083 | 96.813
1 | 0.519 | 0.00501 | -0.084 | 103.599
1.5 | 0.579 | 0.00535 | -0.085 | 108.119
2 | 0.639 | 0.00569 | -0.086 | 112.425
2.5 | 0.699 | 0.00605 | -0.087 | 115.539
3 | 0.756 | 0.00648 | -0.088 | 116.509
3.5 | 0.814 | 0.00695 | -0.089 | 117.058
4 | 0.87 | 0.00859 | -0.09 | 101.243
4.5 | 0.927 | 0.00893 | -0.091 | 103.845
5 | 0.982 | 0.00929 | -0.092 | 105.702
5.5 | 1.036 | 0.00965 | -0.093 | 107.36
6 | 1.088 | 0.01 | -0.094 | 108.729
6.5 | 1.137 | 0.01039 | -0.095 | 109.455
7 | 1.185 | 0.01081 | -0.096 | 109.629
7.5 | 1.23 | 0.01123 | -0.097 | 109.549
8 | 1.272 | 0.01169 | -0.098 | 108.802
8.5 | 1.311 | 0.01217 | -0.099 | 107.698
9 | 1.347 | 0.01272 | -0.1 | 105.879
9.5 | 1.379 | 0.01327 | -0.101 | 103.925
10 | 1.408 | 0.01388 | -0.102 | 101.44
10.5 | 1.43 | 0.01442 | -0.103 | 99.236
11 | 1.446 | 0.01509 | -0.104 | 95.81
11.5 | 1.457 | 0.01571 | -0.105 | 92.702
12 | 1.462 | 0.01661 | -0.106 | 88.035
12.5 | 1.463 | 0.0173 | -0.107 | 84.563
13 | 1.458 | 0.01816 | -0.108 | 80.312
13.5 | 1.449 | 0.01916 | -0.108 | 75.631
14 | 1.435 | 0.02023 | -0.109 | 70.937
14.5 | 1.417 | 0.02099 | -0.11 | 67.52
15 | 1.389 | 0.02243 | -0.111 | 61.951
15.5 | 1.358 | 0.02357 | -0.111 | 57.598
16 | 1.322 | 0.02521 | -0.112 | 52.442
16.5 | 1.283 | 0.02724 | -0.113 | 47.1
17 | 1.242 | 0.02919 | -0.113 | 42.556
17.5 | 1.198 | 0.03197 | -0.113 | 37.465

## 114. Re 12M Mach 0.00 (2)
BIGFOIL.COM POLAR EXPORT
NACA66-416 a=0.8
NACA66-416 a=0.8 |  |  |  | Cl Max: | 1.7649 | at alpha= | 20 | deg
XFOIL ncrit=9 |  |  |  | L/D Max: | 169.595 | at alpha= | 1 | deg
Re: | 12000000 |  |  | Cd Min: | 0.04487 | at alpha= | 20 | deg
Mach: | 0 |  |  | Cl=0 at alpha= | -3.3957 | deg
|  |  |  | @ Cl=0.1, Cd= | 0.0051579
|  |  |  | @ Cl=0.4, Cd= | 0.0033327
|  |  |  | @ Cl=0.6, Cd= | 0.0047353
alpha (deg) | Cl | Cd | Cm | Cl/Cd
-20 | -1.4535 | 0.02394 | -0.1083 | -60.7143
-19.5 | -1.4326 | 0.0222 | -0.1067 | -64.5315
-19 | -1.4101 | 0.02063 | -0.1048 | -68.3519
-18.5 | -1.3847 | 0.01924 | -0.103 | -71.9699
-18 | -1.3577 | 0.01799 | -0.1011 | -75.4697
-17.5 | -1.3292 | 0.01688 | -0.0991 | -78.7441
-17 | -1.2991 | 0.01586 | -0.0971 | -81.9105
-16.5 | -1.2679 | 0.01495 | -0.095 | -84.8094
-16 | -1.2339 | 0.01419 | -0.0932 | -86.9556
-15.5 | -1.2005 | 0.01346 | -0.091 | -89.1902
-15 | -1.1692 | 0.01266 | -0.0883 | -92.3539
-14.5 | -1.136 | 0.012 | -0.0857 | -94.6667
-14 | -1.1045 | 0.01135 | -0.0825 | -97.3128
-13.5 | -1.0744 | 0.01084 | -0.0786 | -99.1144
-13 | -1.0329 | 0.0104 | -0.0769 | -99.3173
-12.5 | -0.9874 | 0.00999 | -0.0759 | -98.8388
-12 | -0.9395 | 0.00961 | -0.0753 | -97.7627
-11.5 | -0.8901 | 0.00927 | -0.0749 | -96.0194
-10.5 | -0.7882 | 0.00863 | -0.0746 | -91.3326
-10 | -0.736 | 0.00832 | -0.0746 | -88.4615
-9.5 | -0.6843 | 0.00796 | -0.0746 | -85.9673
-9 | -0.6315 | 0.00764 | -0.0747 | -82.6571
-8.5 | -0.5775 | 0.00735 | -0.075 | -78.5714
-8 | -0.5228 | 0.00708 | -0.0755 | -73.8418
-7.5 | -0.4674 | 0.00685 | -0.076 | -68.2336
-7 | -0.4115 | 0.00666 | -0.0767 | -61.7868
-6.5 | -0.3552 | 0.00647 | -0.0774 | -54.8995
-6 | -0.299 | 0.00626 | -0.078 | -47.7636
-5.5 | -0.2423 | 0.00604 | -0.0788 | -40.1159
-5 | -0.1852 | 0.00585 | -0.0796 | -31.6581
-4.5 | -0.1275 | 0.00569 | -0.0806 | -22.4077
-4 | -0.0697 | 0.00554 | -0.0815 | -12.5812
-3.5 | -0.0121 | 0.00538 | -0.0825 | -2.2491
-3 | 0.0459 | 0.00527 | -0.0834 | 8.7097
-2.5 | 0.1038 | 0.00515 | -0.0844 | 20.1553
-2 | 0.1622 | 0.00499 | -0.0855 | 32.505
-1 | 0.2753 | 0.00443 | -0.0871 | 62.1445
-0.5 | 0.3309 | 0.00394 | -0.0879 | 83.9848
0.5 | 0.4424 | 0.00296 | -0.0895 | 149.4595
1 | 0.502 | 0.00296 | -0.0908 | 169.5946
1.5 | 0.5554 | 0.00332 | -0.0909 | 167.2892
2 | 0.5886 | 0.00455 | -0.0871 | 129.3626
2.5 | 0.6292 | 0.00521 | -0.0847 | 120.7678
3 | 0.6641 | 0.00595 | -0.0812 | 111.6134
4 | 0.7162 | 0.00712 | -0.0702 | 100.5899
4.5 | 0.7438 | 0.00779 | -0.0652 | 95.4814
5 | 0.7759 | 0.00844 | -0.0614 | 91.9313
5.5 | 0.8156 | 0.00891 | -0.0591 | 91.5376
6 | 0.8575 | 0.00935 | -0.0572 | 91.7112
6.5 | 0.8986 | 0.00983 | -0.0553 | 91.414
7 | 0.9402 | 0.01031 | -0.0535 | 91.193
7.5 | 0.981 | 0.01083 | -0.0516 | 90.5817
8 | 1.021 | 0.01138 | -0.0497 | 89.7188
8.5 | 1.062 | 0.01193 | -0.048 | 89.0193
9 | 1.0997 | 0.0126 | -0.0459 | 87.2778
9.5 | 1.1395 | 0.01324 | -0.0441 | 86.065
10 | 1.1778 | 0.01392 | -0.0423 | 84.6121
10.5 | 1.2163 | 0.01463 | -0.0405 | 83.1374
11 | 1.2521 | 0.01547 | -0.0384 | 80.9373
11.5 | 1.2888 | 0.01631 | -0.0365 | 79.019
12 | 1.3241 | 0.01722 | -0.0345 | 76.8931
12.5 | 1.3606 | 0.01813 | -0.0328 | 75.0469
13 | 1.3948 | 0.01915 | -0.0309 | 72.8355
13.5 | 1.4287 | 0.02023 | -0.0291 | 70.6228
14 | 1.4594 | 0.02153 | -0.0269 | 67.7845
14.5 | 1.4924 | 0.02272 | -0.0252 | 65.6866
15 | 1.5219 | 0.02415 | -0.0232 | 63.0186
15.5 | 1.5524 | 0.02557 | -0.0214 | 60.7118
16 | 1.5827 | 0.02703 | -0.0198 | 58.5535
16.5 | 1.6103 | 0.02869 | -0.018 | 56.1276
17 | 1.6384 | 0.03037 | -0.0164 | 53.948
17.5 | 1.6651 | 0.03214 | -0.015 | 51.8077
18 | 1.6872 | 0.03436 | -0.0132 | 49.1036
18.5 | 1.7106 | 0.03655 | -0.0116 | 46.8016
19 | 1.7282 | 0.03929 | -0.0099 | 43.9857
19.5 | 1.7461 | 0.04208 | -0.0084 | 41.4948
20 | 1.7649 | 0.04487 | -0.0072 | 39.3336

## 115. Re 12M Mach 0.10 (1)
BIGFOIL.COM POLAR EXPORT
NACA66-416 a=0.8
NACA66-416 a=0.8 |  |  |  | Cl Max: | 1.453 | at alpha= | 12 | deg
JavaFoil+Calcfoil stall+Eppler ext transition |  |  |  | L/D Max: | 116.63 | at alpha= | 3.5 | deg
Re: | 12000000 |  |  | Cd Min: | 0.00443 | at alpha= | -1 | deg
Mach: | 0.1 |  |  | Cl=0 at alpha= | -3.2295 | deg
|  |  |  | @ Cl=0.1, Cd= | 0.0055723
|  |  |  | @ Cl=0.4, Cd= | 0.0046566
|  |  |  | @ Cl=0.6, Cd= | 0.005485
alpha (deg) | Cl | Cd | Cm | Cl/Cd
-19 | -0.669 | 0.14567 | -0.02 | -4.592
-18.5 | -0.691 | 0.13891 | -0.021 | -4.977
-18 | -0.713 | 0.13193 | -0.021 | -5.402
-17.5 | -0.733 | 0.12379 | -0.022 | -5.921
-17 | -0.753 | 0.115 | -0.024 | -6.544
-16.5 | -0.769 | 0.1083 | -0.025 | -7.099
-16 | -0.783 | 0.09848 | -0.027 | -7.951
-15.5 | -0.789 | 0.09075 | -0.029 | -8.693
-15 | -0.797 | 0.07919 | -0.032 | -10.069
-14.5 | -0.91 | 0.01846 | -0.045 | -49.293
-14 | -0.911 | 0.01572 | -0.047 | -57.926
-13.5 | -0.906 | 0.01387 | -0.048 | -65.367
-13 | -0.896 | 0.01259 | -0.05 | -71.176
-12.5 | -0.88 | 0.01182 | -0.051 | -74.485
-12 | -0.861 | 0.01095 | -0.053 | -78.647
-11.5 | -0.836 | 0.01042 | -0.054 | -80.205
-11 | -0.807 | 0.00982 | -0.055 | -82.177
-10.5 | -0.774 | 0.00937 | -0.056 | -82.616
-10 | -0.737 | 0.00893 | -0.058 | -82.551
-9.5 | -0.696 | 0.00854 | -0.059 | -81.456
-9 | -0.651 | 0.00745 | -0.06 | -87.325
-8.5 | -0.604 | 0.00756 | -0.062 | -79.794
-8 | -0.553 | 0.00778 | -0.063 | -71.133
-7.5 | -0.501 | 0.00752 | -0.064 | -66.587
-7 | -0.446 | 0.00718 | -0.065 | -62.147
-6.5 | -0.39 | 0.00696 | -0.067 | -55.999
-6 | -0.333 | 0.00673 | -0.068 | -49.454
-5.5 | -0.274 | 0.00652 | -0.069 | -42.086
-5 | -0.215 | 0.0063 | -0.07 | -34.126
-4.5 | -0.155 | 0.00612 | -0.071 | -25.326
-4 | -0.094 | 0.00595 | -0.073 | -15.877
-3.5 | -0.033 | 0.00587 | -0.074 | -5.675
-3 | 0.028 | 0.00573 | -0.075 | 4.908
-2.5 | 0.09 | 0.00559 | -0.076 | 16.068
-2 | 0.152 | 0.00548 | -0.078 | 27.688
-1.5 | 0.214 | 0.00458 | -0.079 | 46.699
-1 | 0.276 | 0.00443 | -0.08 | 62.279
-0.5 | 0.338 | 0.00487 | -0.081 | 69.393
0 | 0.399 | 0.00466 | -0.082 | 85.592
0.5 | 0.46 | 0.00445 | -0.083 | 103.464
1 | 0.521 | 0.00502 | -0.084 | 103.756
1.5 | 0.582 | 0.00538 | -0.085 | 108.213
2 | 0.642 | 0.00573 | -0.086 | 112.17
2.5 | 0.703 | 0.00608 | -0.088 | 115.604
3 | 0.759 | 0.00652 | -0.089 | 116.356
3.5 | 0.817 | 0.00701 | -0.09 | 116.63
4 | 0.874 | 0.00865 | -0.091 | 101.112
4.5 | 0.931 | 0.00897 | -0.092 | 103.756
5 | 0.987 | 0.00936 | -0.093 | 105.447
5.5 | 1.04 | 0.00971 | -0.094 | 107.169
6 | 1.092 | 0.01007 | -0.095 | 108.402
6.5 | 1.142 | 0.01048 | -0.096 | 108.984
7 | 1.189 | 0.01089 | -0.097 | 109.163
7.5 | 1.234 | 0.01132 | -0.098 | 108.999
8 | 1.276 | 0.01179 | -0.099 | 108.161
8.5 | 1.314 | 0.0123 | -0.1 | 106.837
9 | 1.349 | 0.01284 | -0.101 | 105.069
9.5 | 1.381 | 0.01343 | -0.102 | 102.837
10 | 1.408 | 0.01403 | -0.103 | 100.353
10.5 | 1.429 | 0.01466 | -0.104 | 97.46
11 | 1.442 | 0.01528 | -0.105 | 94.4
11.5 | 1.45 | 0.01607 | -0.106 | 90.247
12 | 1.453 | 0.01686 | -0.106 | 86.191
12.5 | 1.45 | 0.01759 | -0.107 | 82.448
13 | 1.442 | 0.01855 | -0.108 | 77.742
13.5 | 1.428 | 0.0195 | -0.109 | 73.241
14 | 1.41 | 0.02052 | -0.11 | 68.708
14.5 | 1.388 | 0.02146 | -0.111 | 64.68
15 | 1.354 | 0.02296 | -0.111 | 58.979
15.5 | 1.316 | 0.02466 | -0.112 | 53.377
16 | 1.275 | 0.02642 | -0.112 | 48.266
16.5 | 1.23 | 0.02836 | -0.113 | 43.377
17 | 1.182 | 0.03122 | -0.113 | 37.852

## 116. Re 12M Mach 0.10 (2)
BIGFOIL.COM POLAR EXPORT
NACA66-416 a=0.8
NACA66-416 a=0.8 |  |  |  | Cl Max: | 1.7653 | at alpha= | 20 | deg
XFOIL ncrit=9 |  |  |  | L/D Max: | 170.642 | at alpha= | 1 | deg
Re: | 12000000 |  |  | Cd Min: | 0.04694 | at alpha= | 20 | deg
Mach: | 0.1 |  |  | Cl=0 at alpha= | -3.3979 | deg
|  |  |  | @ Cl=0.1, Cd= | 0.0051597
|  |  |  | @ Cl=0.4, Cd= | 0.003348
|  |  |  | @ Cl=0.6, Cd= | 0.00465
alpha (deg) | Cl | Cd | Cm | Cl/Cd
-20 | -1.4461 | 0.02586 | -0.1138 | -55.9203
-19.5 | -1.4299 | 0.02366 | -0.1119 | -60.4353
-19 | -1.4086 | 0.02189 | -0.1099 | -64.349
-18.5 | -1.3852 | 0.02029 | -0.1079 | -68.2701
-18 | -1.3594 | 0.01887 | -0.1057 | -72.0403
-17.5 | -1.3317 | 0.01764 | -0.1035 | -75.4932
-17 | -1.3018 | 0.01651 | -0.1014 | -78.8492
-16.5 | -1.2708 | 0.01551 | -0.0992 | -81.9342
-16 | -1.237 | 0.01467 | -0.0971 | -84.3217
-15 | -1.1701 | 0.01309 | -0.0923 | -89.3888
-14.5 | -1.1369 | 0.01235 | -0.0895 | -92.0567
-14 | -1.1048 | 0.01163 | -0.0863 | -94.9957
-13.5 | -1.0736 | 0.01103 | -0.0826 | -97.3345
-13 | -1.0378 | 0.01058 | -0.0795 | -98.0907
-12 | -0.9451 | 0.00973 | -0.0772 | -97.1326
-11.5 | -0.8956 | 0.00938 | -0.0766 | -95.4797
-11 | -0.845 | 0.00904 | -0.0762 | -93.4735
-10.5 | -0.7933 | 0.0087 | -0.076 | -91.1839
-10 | -0.7405 | 0.0084 | -0.0759 | -88.1548
-9.5 | -0.6883 | 0.00804 | -0.0757 | -85.6095
-9 | -0.6352 | 0.0077 | -0.0757 | -82.4935
-8.5 | -0.5809 | 0.00739 | -0.076 | -78.6062
-8 | -0.5259 | 0.00712 | -0.0763 | -73.8624
-7.5 | -0.4702 | 0.00688 | -0.0768 | -68.343
-7 | -0.4139 | 0.00668 | -0.0774 | -61.9611
-6.5 | -0.3573 | 0.00649 | -0.078 | -55.0539
-6 | -0.3006 | 0.00628 | -0.0787 | -47.8662
-5.5 | -0.2435 | 0.00606 | -0.0794 | -40.1815
-5 | -0.186 | 0.00586 | -0.0802 | -31.7406
-4.5 | -0.1281 | 0.0057 | -0.0811 | -22.4737
-4 | -0.0699 | 0.00555 | -0.0821 | -12.5946
-3.5 | -0.0119 | 0.00539 | -0.083 | -2.2078
-3 | 0.0464 | 0.00527 | -0.084 | 8.8046
-2.5 | 0.1047 | 0.00515 | -0.085 | 20.3301
-2 | 0.1635 | 0.005 | -0.086 | 32.7
-1.5 | 0.2207 | 0.00473 | -0.0869 | 46.6596
-1 | 0.2772 | 0.00444 | -0.0876 | 62.4324
-0.5 | 0.333 | 0.00394 | -0.0884 | 84.5178
0 | 0.3893 | 0.00344 | -0.0893 | 113.1686
0.5 | 0.4451 | 0.00296 | -0.09 | 150.3716
1 | 0.5051 | 0.00296 | -0.0913 | 170.6419
1.5 | 0.5591 | 0.00331 | -0.0915 | 168.9124
2 | 0.5925 | 0.00452 | -0.0877 | 131.0841
2.5 | 0.6323 | 0.00521 | -0.0851 | 121.3628
3 | 0.6664 | 0.00595 | -0.0813 | 112
3.5 | 0.6956 | 0.00653 | -0.0763 | 106.5237
4 | 0.715 | 0.00717 | -0.0694 | 99.7211
4.5 | 0.7431 | 0.00786 | -0.0646 | 94.542
5 | 0.775 | 0.00853 | -0.0606 | 90.8558
5.5 | 0.8155 | 0.00901 | -0.0584 | 90.5105
6 | 0.8569 | 0.00947 | -0.0564 | 90.4857
6.5 | 0.8987 | 0.00995 | -0.0545 | 90.3216
7 | 0.9404 | 0.01045 | -0.0527 | 89.9904
7.5 | 0.981 | 0.011 | -0.0507 | 89.1818
8 | 1.0218 | 0.01154 | -0.0488 | 88.5442
8.5 | 1.0626 | 0.01212 | -0.047 | 87.6733
9 | 1.1008 | 0.01281 | -0.0448 | 85.9329
9.5 | 1.1408 | 0.01347 | -0.0431 | 84.6919
10 | 1.1794 | 0.01417 | -0.0411 | 83.2322
10.5 | 1.2182 | 0.0149 | -0.0393 | 81.7584
11 | 1.2538 | 0.01579 | -0.0371 | 79.4047
11.5 | 1.2911 | 0.01665 | -0.0352 | 77.5435
12 | 1.3266 | 0.0176 | -0.0331 | 75.375
12.5 | 1.3637 | 0.01851 | -0.0314 | 73.6737
13 | 1.3975 | 0.01961 | -0.0293 | 71.2647
13.5 | 1.4311 | 0.02077 | -0.0273 | 68.9023
14 | 1.4627 | 0.02208 | -0.0252 | 66.2455
14.5 | 1.494 | 0.02342 | -0.0231 | 63.7916
15 | 1.5259 | 0.0248 | -0.0213 | 61.5282
15.5 | 1.5552 | 0.02637 | -0.0193 | 58.9761
16 | 1.5873 | 0.02779 | -0.0177 | 57.1177
16.5 | 1.6134 | 0.02965 | -0.0157 | 54.4148
17 | 1.6406 | 0.03149 | -0.0139 | 52.0991
18 | 1.6878 | 0.03581 | -0.0104 | 47.1321
18.5 | 1.7092 | 0.0383 | -0.0087 | 44.6266
19 | 1.7293 | 0.04097 | -0.0071 | 42.2089
19.5 | 1.7488 | 0.04376 | -0.0057 | 39.9634
20 | 1.7653 | 0.04694 | -0.0044 | 37.6076

## 117. Re 12M Mach 0.25 (1)
BIGFOIL.COM POLAR EXPORT
NACA66-416 a=0.8
NACA66-416 a=0.8 |  |  |  | Cl Max: | 1.406 | at alpha= | 10.5 | deg
JavaFoil+Calcfoil stall+Eppler ext transition |  |  |  | L/D Max: | 115.978 | at alpha= | 3.5 | deg
Re: | 12000000 |  |  | Cd Min: | 0.00442 | at alpha= | 0 | deg
Mach: | 0.25 |  |  | Cl=0 at alpha= | -3.2302 | deg
|  |  |  | @ Cl=0.1, Cd= | 0.005645
|  |  |  | @ Cl=0.4, Cd= | 0.0044994
|  |  |  | @ Cl=0.6, Cd= | 0.0054893
alpha (deg) | Cl | Cd | Cm | Cl/Cd
-17 | -0.485 | 0.12888 | -0.022 | -3.765
-16.5 | -0.536 | 0.12384 | -0.022 | -4.326
-16 | -0.577 | 0.12002 | -0.022 | -4.806
-15.5 | -0.606 | 0.1103 | -0.023 | -5.499
-15 | -0.632 | 0.1027 | -0.025 | -6.153
-14.5 | -0.653 | 0.09524 | -0.026 | -6.861
-14 | -0.67 | 0.08875 | -0.028 | -7.544
-13.5 | -0.684 | 0.08003 | -0.031 | -8.541
-13 | -0.794 | 0.01963 | -0.049 | -40.468
-12.5 | -0.812 | 0.01409 | -0.052 | -57.663
-12 | -0.813 | 0.01219 | -0.054 | -66.708
-11.5 | -0.802 | 0.01134 | -0.055 | -70.726
-11 | -0.785 | 0.01061 | -0.056 | -73.932
-10.5 | -0.761 | 0.00998 | -0.058 | -76.237
-10 | -0.731 | 0.00943 | -0.059 | -77.557
-9.5 | -0.695 | 0.00894 | -0.061 | -77.726
-9 | -0.653 | 0.00855 | -0.062 | -76.378
-8.5 | -0.608 | 0.00817 | -0.063 | -74.421
-8 | -0.56 | 0.00716 | -0.065 | -78.128
-7.5 | -0.509 | 0.00779 | -0.066 | -65.359
-7 | -0.455 | 0.00746 | -0.067 | -60.983
-6.5 | -0.398 | 0.0072 | -0.068 | -55.324
-6 | -0.34 | 0.00689 | -0.07 | -49.422
-5.5 | -0.281 | 0.00666 | -0.071 | -42.203
-5 | -0.22 | 0.00644 | -0.072 | -34.214
-4.5 | -0.159 | 0.00629 | -0.073 | -25.277
-4 | -0.097 | 0.00611 | -0.075 | -15.863
-3.5 | -0.034 | 0.00596 | -0.076 | -5.746
-3 | 0.029 | 0.00579 | -0.077 | 4.988
-2.5 | 0.092 | 0.00566 | -0.078 | 16.303
-2 | 0.156 | 0.00554 | -0.08 | 28.146
-1.5 | 0.22 | 0.00463 | -0.081 | 47.489
-1 | 0.284 | 0.00449 | -0.082 | 63.106
-0.5 | 0.347 | 0.00492 | -0.083 | 70.552
0 | 0.41 | 0.00442 | -0.084 | 92.67
0.5 | 0.472 | 0.00514 | -0.085 | 91.786
1 | 0.535 | 0.00511 | -0.087 | 104.724
1.5 | 0.597 | 0.00547 | -0.088 | 109.083
2 | 0.659 | 0.00587 | -0.089 | 112.307
2.5 | 0.721 | 0.00623 | -0.09 | 115.817
3 | 0.779 | 0.00672 | -0.091 | 115.944
3.5 | 0.838 | 0.00723 | -0.092 | 115.978
4 | 0.896 | 0.00893 | -0.093 | 100.386
4.5 | 0.954 | 0.00933 | -0.094 | 102.261
5 | 1.011 | 0.00971 | -0.095 | 104.157
5.5 | 1.065 | 0.01008 | -0.096 | 105.679
6 | 1.117 | 0.01049 | -0.097 | 106.443
6.5 | 1.166 | 0.01093 | -0.098 | 106.702
7 | 1.212 | 0.01141 | -0.099 | 106.243
7.5 | 1.255 | 0.01191 | -0.1 | 105.353
8 | 1.293 | 0.01241 | -0.102 | 104.176
8.5 | 1.327 | 0.01304 | -0.103 | 101.805
9 | 1.357 | 0.01365 | -0.104 | 99.421
9.5 | 1.38 | 0.01432 | -0.105 | 96.366
10 | 1.398 | 0.01501 | -0.105 | 93.186
10.5 | 1.406 | 0.01577 | -0.106 | 89.144
11 | 1.403 | 0.01657 | -0.107 | 84.685
11.5 | 1.391 | 0.01747 | -0.108 | 79.593
12 | 1.37 | 0.01834 | -0.109 | 74.678
12.5 | 1.339 | 0.01948 | -0.11 | 68.735
13 | 1.3 | 0.02065 | -0.111 | 62.945
13.5 | 1.251 | 0.0222 | -0.112 | 56.35
14 | 1.193 | 0.02417 | -0.112 | 49.344
14.5 | 1.125 | 0.02675 | -0.112 | 42.038
15 | 0.917 | 0.0817 | -0.087 | 11.225
15.5 | 0.813 | 0.10878 | -0.069 | 7.478

## 118. Re 12M Mach 0.25 (2)
BIGFOIL.COM POLAR EXPORT
NACA66-416 a=0.8
NACA66-416 a=0.8 |  |  |  | Cl Max: | 1.7327 | at alpha= | 20 | deg
XFOIL ncrit=9 |  |  |  | L/D Max: | 182.006 | at alpha= | 1.5 | deg
Re: | 12000000 |  |  | Cd Min: | 0.06291 | at alpha= | 20 | deg
Mach: | 0.25 |  |  | Cl=0 at alpha= | -3.4093 | deg
|  |  |  | @ Cl=0.1, Cd= | 0.0052191
|  |  |  | @ Cl=0.4, Cd= | 0.0034228
|  |  |  | @ Cl=0.6, Cd= | 0.0039288
alpha (deg) | Cl | Cd | Cm | Cl/Cd
-20 | -1.3056 | 0.0473 | -0.1355 | -27.6025
-19.5 | -1.3237 | 0.04013 | -0.1374 | -32.9853
-19 | -1.3312 | 0.03471 | -0.1371 | -38.3521
-18.5 | -1.3261 | 0.03077 | -0.1356 | -43.0972
-18 | -1.3168 | 0.02744 | -0.1334 | -47.9883
-17.5 | -1.3034 | 0.02467 | -0.1305 | -52.8334
-17 | -1.2852 | 0.0223 | -0.1273 | -57.6323
-16.5 | -1.2617 | 0.02039 | -0.124 | -61.8784
-16 | -1.2341 | 0.01876 | -0.1207 | -65.7836
-15.5 | -1.2058 | 0.01726 | -0.1172 | -69.861
-15 | -1.1744 | 0.01596 | -0.1137 | -73.584
-14.5 | -1.1406 | 0.01483 | -0.1103 | -76.9117
-14 | -1.1063 | 0.01379 | -0.1067 | -80.2248
-13.5 | -1.0744 | 0.0127 | -0.1026 | -84.5984
-13 | -1.0388 | 0.01186 | -0.0988 | -87.5885
-12.5 | -1.0032 | 0.01114 | -0.0946 | -90.0539
-12 | -0.9683 | 0.01059 | -0.09 | -91.4353
-11.5 | -0.9214 | 0.01012 | -0.0876 | -91.0474
-11 | -0.8712 | 0.00964 | -0.0858 | -90.3734
-10.5 | -0.819 | 0.0092 | -0.0844 | -89.0217
-10 | -0.765 | 0.00882 | -0.0834 | -86.7347
-9.5 | -0.7099 | 0.00849 | -0.0827 | -83.616
-9 | -0.6549 | 0.00808 | -0.0821 | -81.052
-8.5 | -0.5995 | 0.00768 | -0.0815 | -78.0599
-8 | -0.5428 | 0.00735 | -0.0813 | -73.8503
-7.5 | -0.4853 | 0.00708 | -0.0813 | -68.5452
-7 | -0.4271 | 0.00684 | -0.0815 | -62.4415
-6.5 | -0.3683 | 0.00662 | -0.0819 | -55.6344
-6 | -0.309 | 0.0064 | -0.0824 | -48.2812
-5.5 | -0.2501 | 0.00615 | -0.0829 | -40.6667
-5 | -0.1907 | 0.00594 | -0.0835 | -32.1044
-4.5 | -0.131 | 0.00576 | -0.0843 | -22.7431
-3.5 | -0.0109 | 0.00546 | -0.086 | -1.9963
-3 | 0.0492 | 0.00532 | -0.0869 | 9.2481
-2.5 | 0.1096 | 0.0052 | -0.0879 | 21.0769
-2 | 0.1703 | 0.00504 | -0.089 | 33.7897
-1.5 | 0.2296 | 0.0048 | -0.0899 | 47.8333
-1 | 0.2875 | 0.00449 | -0.0906 | 64.0312
0 | 0.4024 | 0.0034 | -0.0922 | 118.3529
0.5 | 0.4602 | 0.00298 | -0.093 | 154.4295
1 | 0.5223 | 0.00298 | -0.0943 | 175.2685
1.5 | 0.5806 | 0.00319 | -0.0949 | 182.0063
2 | 0.6129 | 0.00442 | -0.0905 | 138.6652
2.5 | 0.647 | 0.00525 | -0.0864 | 123.2381
3 | 0.6755 | 0.006 | -0.081 | 112.5833
4 | 0.7119 | 0.00747 | -0.0662 | 95.3012
4.5 | 0.7392 | 0.0083 | -0.061 | 89.0602
5 | 0.7711 | 0.00908 | -0.0568 | 84.9229
5.5 | 0.812 | 0.00964 | -0.0543 | 84.2324
6 | 0.8559 | 0.01015 | -0.0524 | 84.3251
6.5 | 0.8978 | 0.01073 | -0.0502 | 83.6719
7 | 0.9419 | 0.01127 | -0.0483 | 83.5759
7.5 | 0.9825 | 0.01195 | -0.0459 | 82.2176
8 | 1.0259 | 0.01254 | -0.044 | 81.8102
8.5 | 1.0659 | 0.01328 | -0.0416 | 80.2636
9 | 1.1072 | 0.01401 | -0.0395 | 79.0293
9.5 | 1.1472 | 0.01482 | -0.0372 | 77.4089
10 | 1.1884 | 0.01564 | -0.0351 | 75.9847
10.5 | 1.2257 | 0.01663 | -0.0325 | 73.7041
11 | 1.2643 | 0.01762 | -0.0301 | 71.7537
11.5 | 1.3024 | 0.01868 | -0.0278 | 69.7216
12 | 1.3409 | 0.01976 | -0.0255 | 67.8593
12.5 | 1.3773 | 0.02099 | -0.023 | 65.617
13 | 1.4119 | 0.02238 | -0.0205 | 63.0876
13.5 | 1.4457 | 0.02386 | -0.0179 | 60.5909
14 | 1.4781 | 0.02549 | -0.0152 | 57.9874
14.5 | 1.5109 | 0.02717 | -0.0127 | 55.6091
15 | 1.5445 | 0.02884 | -0.0105 | 53.5541
15.5 | 1.574 | 0.03088 | -0.0079 | 50.9715
16 | 1.6021 | 0.03308 | -0.0054 | 48.4311
16.5 | 1.6262 | 0.03564 | -0.0028 | 45.6285
17 | 1.6495 | 0.0384 | -0.0004 | 42.9557
17.5 | 1.6714 | 0.04135 | 0.002 | 40.4208
18 | 1.6936 | 0.04431 | 0.0039 | 38.2216
18.5 | 1.7085 | 0.04814 | 0.0059 | 35.4902
19 | 1.7195 | 0.05253 | 0.0076 | 32.7337
19.5 | 1.7266 | 0.0575 | 0.009 | 30.0278
20 | 1.7327 | 0.06291 | 0.0097 | 27.5425

## 119. Re 12M Mach 0.50 (1)
BIGFOIL.COM POLAR EXPORT
NACA66-416 a=0.8
NACA66-416 a=0.8 |  |  |  | Cl Max: | 1.287 | at alpha= | 20 | deg
JavaFoil+Calcfoil stall+Eppler ext transition |  |  |  | L/D Max: | 114.173 | at alpha= | 2.5 | deg
Re: | 12000000 |  |  | Cd Min: | 0.00388 | at alpha= | -0.5 | deg
Mach: | 0.5 |  |  | Cl=0 at alpha= | -3.2286 | deg
|  |  |  | @ Cl=0.1, Cd= | 0.0060463
|  |  |  | @ Cl=0.4, Cd= | 0.0041272
|  |  |  | @ Cl=0.6, Cd= | 0.0055933
alpha (deg) | Cl | Cd | Cm | Cl/Cd
-20 | -0.94 | 0.15445 | -0.025 | -6.084
-19.5 | -0.911 | 0.15072 | -0.025 | -6.045
-19 | -0.888 | 0.13962 | -0.027 | -6.358
-18.5 | -0.86 | 0.13254 | -0.027 | -6.488
-18 | -0.83 | 0.12894 | -0.027 | -6.435
-17.5 | -0.799 | 0.1261 | -0.027 | -6.339
-17 | -0.772 | 0.1178 | -0.028 | -6.556
-16.5 | -0.747 | 0.11729 | -0.029 | -6.369
-16 | -0.719 | 0.1102 | -0.03 | -6.522
-15.5 | -0.692 | 0.10354 | -0.031 | -6.68
-15 | -0.668 | 0.09221 | -0.034 | -7.248
-14.5 | -0.658 | 0.07108 | -0.04 | -9.257
-14 | -0.7 | 0.02435 | -0.052 | -28.765
-13.5 | -0.576 | 0.09417 | -0.03 | -6.117
-13 | -0.548 | 0.08711 | -0.031 | -6.296
-12.5 | -0.525 | 0.07546 | -0.036 | -6.959
-12 | -0.518 | 0.05251 | -0.046 | -9.859
-11.5 | -0.551 | 0.0158 | -0.06 | -34.853
-11 | -0.522 | 0.01379 | -0.062 | -37.854
-10.5 | -0.491 | 0.01275 | -0.063 | -38.5
-10 | -0.379 | 0.06723 | -0.032 | -5.644
-9.5 | -0.352 | 0.05978 | -0.034 | -5.887
-9 | -0.325 | 0.05432 | -0.037 | -5.982
-8.5 | -0.359 | 0.01059 | -0.069 | -33.882
-8 | -0.485 | 0.00985 | -0.071 | -49.297
-7.5 | -0.494 | 0.00907 | -0.073 | -54.508
-7 | -0.464 | 0.00856 | -0.074 | -54.246
-6.5 | -0.419 | 0.00806 | -0.076 | -52.025
-6 | -0.365 | 0.00767 | -0.077 | -47.659
-5.5 | -0.306 | 0.0073 | -0.079 | -41.869
-5 | -0.242 | 0.00668 | -0.081 | -36.261
-4.5 | -0.176 | 0.00687 | -0.082 | -25.606
-4 | -0.108 | 0.00665 | -0.084 | -16.183
-3.5 | -0.038 | 0.00636 | -0.085 | -5.989
-3 | 0.032 | 0.00619 | -0.086 | 5.201
-2.5 | 0.103 | 0.00604 | -0.088 | 17.054
-2 | 0.174 | 0.00589 | -0.089 | 29.562
-1.5 | 0.246 | 0.0058 | -0.09 | 42.411
-1 | 0.317 | 0.00435 | -0.092 | 72.932
-0.5 | 0.388 | 0.00388 | -0.093 | 99.971
0 | 0.455 | 0.00526 | -0.094 | 86.662
0.5 | 0.525 | 0.00539 | -0.095 | 97.409
1 | 0.595 | 0.00556 | -0.096 | 106.952
1.5 | 0.664 | 0.00602 | -0.097 | 110.309
2 | 0.733 | 0.00655 | -0.099 | 111.909
2.5 | 0.802 | 0.00703 | -0.1 | 114.173
3 | 0.864 | 0.00767 | -0.101 | 112.739
3.5 | 0.929 | 0.00991 | -0.102 | 93.659
4 | 0.992 | 0.01038 | -0.103 | 95.614
4.5 | 1.054 | 0.01092 | -0.105 | 96.483
5 | 1.113 | 0.01149 | -0.106 | 96.876
5.5 | 1.165 | 0.01205 | -0.107 | 96.64
6 | 1.21 | 0.01267 | -0.108 | 95.508
6.5 | 1.245 | 0.01339 | -0.109 | 92.972
7 | 1.263 | 0.01426 | -0.111 | 88.608
7.5 | 1.254 | 0.01522 | -0.112 | 82.444
8 | 1.184 | 0.0165 | -0.113 | 71.802
8.5 | 0.789 | 0.01784 | -0.114 | 44.235
9 | 0.678 | 0.06048 | -0.054 | 11.218
9.5 | 0.854 | 0.01898 | -0.116 | 44.968
10 | 0.885 | 0.02047 | -0.117 | 43.244
10.5 | 0.916 | 0.02231 | -0.118 | 41.057
11 | 0.789 | 0.0756 | -0.062 | 10.438
11.5 | 0.98 | 0.02305 | -0.12 | 42.518
12 | 1.01 | 0.02498 | -0.121 | 40.455
12.5 | 1.039 | 0.02739 | -0.122 | 37.94
13 | 1.056 | 0.03349 | -0.121 | 31.523
13.5 | 1.1 | 0.02938 | -0.123 | 37.458
14 | 1.12 | 0.03449 | -0.123 | 32.472
14.5 | 1.15 | 0.03657 | -0.124 | 31.451
15 | 1.045 | 0.09267 | -0.096 | 11.278
15.5 | 1.195 | 0.04302 | -0.123 | 27.769
16 | 1.23 | 0.04406 | -0.125 | 27.918
16.5 | 1.253 | 0.049 | -0.125 | 25.569
17 | 1.125 | 0.12751 | -0.086 | 8.825
17.5 | 1.166 | 0.12514 | -0.094 | 9.316
18 | 1.202 | 0.12536 | -0.099 | 9.589
18.5 | 1.214 | 0.14362 | -0.094 | 8.456
19 | 1.228 | 0.1737 | -0.088 | 7.07
19.5 | 1.257 | 0.17705 | -0.09 | 7.1
20 | 1.287 | 0.1799 | -0.093 | 7.156

## 120. Re 12M Mach 0.50 (2)
BIGFOIL.COM POLAR EXPORT
NACA66-416 a=0.8
NACA66-416 a=0.8 |  |  |  | Cl Max: | 1.2871 | at alpha= | 11.5 | deg
XFOIL ncrit=9 |  |  |  | L/D Max: | 209.31 | at alpha= | 1.5 | deg
Re: | 12000000 |  |  | Cd Min: | 0.14843 | at alpha= | 16.5 | deg
Mach: | 0.5 |  |  | Cl=0 at alpha= | -3.4716 | deg
|  |  |  | @ Cl=0.1, Cd= | 0.0054726
|  |  |  | @ Cl=0.4, Cd= | 0.0041068
|  |  |  | @ Cl=0.6, Cd= | 0.0030923
alpha (deg) | Cl | Cd | Cm | Cl/Cd
-13.5 | -0.3234 | 0.09626 | -0.1225 | -3.3597
-13 | -0.3272 | 0.08681 | -0.1283 | -3.7692
-12.5 | -0.346 | 0.07555 | -0.1354 | -4.5797
-11.5 | -0.3825 | 0.05096 | -0.1529 | -7.5059
-11 | -0.4167 | 0.04153 | -0.1577 | -10.0337
-10.5 | -0.4504 | 0.03451 | -0.1573 | -13.0513
-10 | -0.4846 | 0.02857 | -0.1533 | -16.9618
-9.5 | -0.525 | 0.02293 | -0.146 | -22.8958
-9 | -0.5564 | 0.01794 | -0.1362 | -31.0145
-8.5 | -0.5756 | 0.01292 | -0.1256 | -44.5511
-8 | -0.5622 | 0.01017 | -0.1164 | -55.2802
-7.5 | -0.5212 | 0.00888 | -0.1101 | -58.6937
-7 | -0.4669 | 0.00805 | -0.106 | -58
-6.5 | -0.4054 | 0.00749 | -0.1033 | -54.1255
-6 | -0.341 | 0.00705 | -0.1015 | -48.3688
-5.5 | -0.2747 | 0.00672 | -0.1004 | -40.878
-5 | -0.2078 | 0.00643 | -0.0997 | -32.3173
-4.5 | -0.1408 | 0.00617 | -0.0994 | -22.8201
-4 | -0.0726 | 0.00594 | -0.0995 | -12.2222
-3.5 | -0.0039 | 0.00575 | -0.1 | -0.67826
-3 | 0.0647 | 0.00556 | -0.1007 | 11.6367
-2.5 | 0.1334 | 0.00539 | -0.1015 | 24.7495
-2 | 0.2021 | 0.00524 | -0.1025 | 38.5687
-1.5 | 0.2706 | 0.00509 | -0.1035 | 53.1631
-1 | 0.3348 | 0.00472 | -0.1039 | 70.9322
-0.5 | 0.3975 | 0.00414 | -0.1043 | 96.0145
0 | 0.4599 | 0.00331 | -0.1048 | 138.9426
0.5 | 0.5278 | 0.00306 | -0.1059 | 172.4837
1 | 0.5984 | 0.00309 | -0.1073 | 193.657
1.5 | 0.6677 | 0.00319 | -0.1084 | 209.3103
2 | 0.7133 | 0.00389 | -0.1047 | 183.3676
2.5 | 0.7052 | 0.00503 | -0.0902 | 140.1988
3 | 0.6899 | 0.0065 | -0.075 | 106.1385
3.5 | 0.6988 | 0.0079 | -0.0652 | 88.4557
4 | 0.7096 | 0.00947 | -0.0562 | 74.9314
4.5 | 0.7287 | 0.01098 | -0.0489 | 66.3661
5 | 0.7573 | 0.01231 | -0.0433 | 61.5191
5.5 | 0.8028 | 0.01319 | -0.0402 | 60.8643
6 | 0.8511 | 0.01404 | -0.0375 | 60.6197
6.5 | 0.8996 | 0.01494 | -0.0348 | 60.2142
7 | 0.9481 | 0.0159 | -0.032 | 59.6289
7.5 | 0.9956 | 0.01697 | -0.0289 | 58.6682
8 | 1.0441 | 0.01807 | -0.0259 | 57.7809
8.5 | 1.0899 | 0.01937 | -0.0224 | 56.2674
9 | 1.1365 | 0.0207 | -0.0188 | 54.9034
9.5 | 1.183 | 0.02213 | -0.0151 | 53.4568
10 | 1.2245 | 0.02392 | -0.0108 | 51.1915
10.5 | 1.2619 | 0.02605 | -0.006 | 48.4415
11 | 1.2858 | 0.02906 | -0.0001 | 44.2464
11.5 | 1.2871 | 0.03355 | 0.0068 | 38.3636
12 | 1.2705 | 0.03958 | 0.0136 | 32.0995
12.5 | 1.249 | 0.04682 | 0.0187 | 26.6766
13 | 1.2253 | 0.05522 | 0.0215 | 22.1894
13.5 | 1.1917 | 0.06558 | 0.0217 | 18.1717
14 | 1.1527 | 0.07789 | 0.0186 | 14.7991
14.5 | 1.1169 | 0.09125 | 0.0126 | 12.24
15 | 1.0844 | 0.10557 | 0.0044 | 10.2719
15.5 | 1.0581 | 0.12018 | -0.005 | 8.8043
16 | 1.038 | 0.13458 | -0.0147 | 7.7129
16.5 | 1.0234 | 0.14843 | -0.0238 | 6.8948

## 121. Re 14M Mach 0.00 (1)
BIGFOIL.COM POLAR EXPORT
NACA66-416 a=0.8
NACA66-416 a=0.8 |  |  |  | Cl Max: | 1.464 | at alpha= | 12.5 | deg
JavaFoil+Calcfoil stall+Eppler ext transition |  |  |  | L/D Max: | 117.487 | at alpha= | 3.5 | deg
Re: | 14000000 |  |  | Cd Min: | 0.00466 | at alpha= | -1.5 | deg
Mach: | 0 |  |  | Cl=0 at alpha= | -3.2295 | deg
|  |  |  | @ Cl=0.1, Cd= | 0.0054623
|  |  |  | @ Cl=0.4, Cd= | 0.0050087
|  |  |  | @ Cl=0.6, Cd= | 0.0056345
alpha (deg) | Cl | Cd | Cm | Cl/Cd
-19 | -0.714 | 0.14076 | -0.021 | -5.072
-18.5 | -0.733 | 0.13404 | -0.021 | -5.469
-18 | -0.751 | 0.12707 | -0.022 | -5.911
-17.5 | -0.768 | 0.11891 | -0.024 | -6.462
-17 | -0.785 | 0.11071 | -0.025 | -7.089
-16.5 | -0.8 | 0.10148 | -0.027 | -7.885
-16 | -0.811 | 0.09239 | -0.029 | -8.78
-15.5 | -0.836 | 0.06842 | -0.034 | -12.218
-15 | -0.911 | 0.02589 | -0.043 | -35.199
-14.5 | -0.929 | 0.01731 | -0.045 | -53.656
-14 | -0.93 | 0.01422 | -0.047 | -65.389
-13.5 | -0.922 | 0.0128 | -0.048 | -72.029
-13 | -0.908 | 0.0118 | -0.05 | -77
-12.5 | -0.89 | 0.01114 | -0.051 | -79.888
-12 | -0.867 | 0.01041 | -0.052 | -83.294
-11.5 | -0.841 | 0.00994 | -0.054 | -84.592
-11 | -0.81 | 0.00939 | -0.055 | -86.33
-10.5 | -0.776 | 0.009 | -0.056 | -86.167
-10 | -0.738 | 0.00861 | -0.058 | -85.737
-9.5 | -0.696 | 0.00749 | -0.059 | -92.901
-9 | -0.651 | 0.00757 | -0.06 | -86.053
-8.5 | -0.603 | 0.00785 | -0.062 | -76.748
-8 | -0.552 | 0.00749 | -0.063 | -73.69
-7.5 | -0.499 | 0.00728 | -0.064 | -68.496
-7 | -0.444 | 0.00696 | -0.065 | -63.841
-6.5 | -0.388 | 0.00676 | -0.066 | -57.451
-6 | -0.331 | 0.00656 | -0.068 | -50.541
-5.5 | -0.273 | 0.00637 | -0.069 | -42.892
-5 | -0.214 | 0.00617 | -0.07 | -34.671
-4.5 | -0.154 | 0.006 | -0.071 | -25.716
-4 | -0.094 | 0.00585 | -0.072 | -16.052
-3.5 | -0.033 | 0.00569 | -0.074 | -5.826
-3 | 0.028 | 0.00556 | -0.075 | 5.033
-2.5 | 0.089 | 0.00548 | -0.076 | 16.324
-2 | 0.151 | 0.00538 | -0.077 | 28.034
-1.5 | 0.213 | 0.00466 | -0.078 | 45.691
-1 | 0.275 | 0.00529 | -0.08 | 51.887
-0.5 | 0.336 | 0.00541 | -0.081 | 62.147
0 | 0.397 | 0.00502 | -0.082 | 79.163
0.5 | 0.458 | 0.00479 | -0.083 | 95.553
1 | 0.518 | 0.00565 | -0.084 | 91.781
1.5 | 0.579 | 0.00554 | -0.085 | 104.528
2 | 0.639 | 0.00581 | -0.086 | 110.008
2.5 | 0.7 | 0.00616 | -0.087 | 113.56
3 | 0.756 | 0.00657 | -0.088 | 115.065
3.5 | 0.814 | 0.00693 | -0.089 | 117.487
4 | 0.871 | 0.00838 | -0.09 | 103.862
4.5 | 0.927 | 0.00873 | -0.091 | 106.217
5 | 0.983 | 0.00907 | -0.092 | 108.347
5.5 | 1.036 | 0.0094 | -0.093 | 110.296
6 | 1.088 | 0.00976 | -0.094 | 111.552
6.5 | 1.138 | 0.01011 | -0.095 | 112.56
7 | 1.185 | 0.01052 | -0.097 | 112.646
7.5 | 1.231 | 0.01093 | -0.098 | 112.594
8 | 1.273 | 0.01137 | -0.099 | 111.906
8.5 | 1.312 | 0.01184 | -0.1 | 110.788
9 | 1.348 | 0.01238 | -0.101 | 108.916
9.5 | 1.38 | 0.01291 | -0.101 | 106.931
10 | 1.409 | 0.01349 | -0.102 | 104.421
10.5 | 1.431 | 0.01407 | -0.103 | 101.763
11 | 1.447 | 0.01467 | -0.104 | 98.639
11.5 | 1.458 | 0.01537 | -0.105 | 94.862
12 | 1.463 | 0.01614 | -0.106 | 90.638
12.5 | 1.464 | 0.01682 | -0.107 | 87.014
13 | 1.459 | 0.01777 | -0.108 | 82.112
13.5 | 1.45 | 0.01861 | -0.109 | 77.92
14 | 1.436 | 0.01963 | -0.109 | 73.135
14.5 | 1.418 | 0.02048 | -0.11 | 69.246
15 | 1.39 | 0.02205 | -0.111 | 63.04
15.5 | 1.358 | 0.02314 | -0.112 | 58.706
16 | 1.322 | 0.02481 | -0.112 | 53.308
16.5 | 1.284 | 0.02641 | -0.113 | 48.634
17 | 1.243 | 0.02833 | -0.113 | 43.892
17.5 | 1.2 | 0.03069 | -0.113 | 39.109

## 122. Re 14M Mach 0.00 (2)
BIGFOIL.COM POLAR EXPORT
NACA66-416 a=0.8
NACA66-416 a=0.8 |  |  |  | Cl Max: | 1.7813 | at alpha= | 20 | deg
XFOIL ncrit=9 |  |  |  | L/D Max: | 170.748 | at alpha= | 1 | deg
Re: | 14000000 |  |  | Cd Min: | 0.04333 | at alpha= | 20 | deg
Mach: | 0 |  |  | Cl=0 at alpha= | -3.3899 | deg
|  |  |  | @ Cl=0.1, Cd= | 0.0049997
|  |  |  | @ Cl=0.4, Cd= | 0.0034966
|  |  |  | @ Cl=0.6, Cd= | 0.0050328
alpha (deg) | Cl | Cd | Cm | Cl/Cd
-20 | -1.4683 | 0.02302 | -0.1074 | -63.7837
-19.5 | -1.4514 | 0.02112 | -0.1052 | -68.7216
-19 | -1.4265 | 0.01971 | -0.1034 | -72.3744
-18.5 | -1.4009 | 0.01836 | -0.1015 | -76.3017
-18 | -1.3735 | 0.01719 | -0.0995 | -79.9011
-17.5 | -1.344 | 0.01613 | -0.0975 | -83.323
-17 | -1.3135 | 0.01518 | -0.0955 | -86.5283
-16.5 | -1.282 | 0.0143 | -0.0934 | -89.6503
-16 | -1.2483 | 0.01358 | -0.0913 | -91.9219
-15.5 | -1.2143 | 0.01289 | -0.0892 | -94.2048
-14.5 | -1.1458 | 0.01168 | -0.0842 | -98.0993
-14 | -1.1156 | 0.01107 | -0.0806 | -100.7769
-13.5 | -1.0835 | 0.01057 | -0.0771 | -102.5071
-13 | -1.0403 | 0.0101 | -0.0757 | -103
-12.5 | -0.9941 | 0.00967 | -0.0748 | -102.8025
-12 | -0.9458 | 0.0093 | -0.0742 | -101.6989
-11 | -0.8448 | 0.00865 | -0.0738 | -97.6647
-9.5 | -0.6871 | 0.00778 | -0.0741 | -88.3162
-9 | -0.6339 | 0.00745 | -0.0743 | -85.0872
-8.5 | -0.5798 | 0.00715 | -0.0746 | -81.0909
-8 | -0.5252 | 0.00688 | -0.0751 | -76.3372
-7.5 | -0.4697 | 0.00666 | -0.0756 | -70.5255
-7 | -0.4136 | 0.00647 | -0.0763 | -63.9258
-6.5 | -0.357 | 0.00628 | -0.0771 | -56.8471
-6 | -0.3001 | 0.00609 | -0.0779 | -49.2775
-5.5 | -0.2433 | 0.00588 | -0.0786 | -41.3776
-5 | -0.1861 | 0.00569 | -0.0795 | -32.7065
-4.5 | -0.1285 | 0.00553 | -0.0804 | -23.2369
-3.5 | -0.0128 | 0.00526 | -0.0823 | -2.4335
-3 | 0.0453 | 0.00514 | -0.0834 | 8.8132
-2.5 | 0.1038 | 0.00499 | -0.0844 | 20.8016
-2 | 0.162 | 0.00487 | -0.0855 | 33.2649
-1.5 | 0.219 | 0.00467 | -0.0863 | 46.8951
-0.5 | 0.3323 | 0.00395 | -0.0881 | 84.1266
0 | 0.3887 | 0.00365 | -0.0889 | 106.4932
0.5 | 0.4432 | 0.00291 | -0.0897 | 152.3024
1 | 0.502 | 0.00294 | -0.0908 | 170.7483
1.5 | 0.5463 | 0.00375 | -0.0892 | 145.68
2 | 0.5825 | 0.00476 | -0.086 | 122.3739
3 | 0.6614 | 0.00599 | -0.0807 | 110.4174
3.5 | 0.697 | 0.00652 | -0.0771 | 106.9018
4 | 0.7185 | 0.00706 | -0.0706 | 101.7705
4.5 | 0.7465 | 0.00771 | -0.0657 | 96.8223
5 | 0.7817 | 0.00825 | -0.0624 | 94.7515
5.5 | 0.8228 | 0.00867 | -0.0603 | 94.902
6 | 0.8652 | 0.00908 | -0.0585 | 95.2863
6.5 | 0.9064 | 0.00953 | -0.0566 | 95.1102
7 | 0.9486 | 0.00999 | -0.0549 | 94.955
7.5 | 0.9885 | 0.01052 | -0.0529 | 93.9639
8 | 1.0302 | 0.01102 | -0.0512 | 93.4846
8.5 | 1.0695 | 0.0116 | -0.0492 | 92.1983
9 | 1.1089 | 0.01221 | -0.0473 | 90.819
9.5 | 1.148 | 0.01284 | -0.0454 | 89.4081
10 | 1.188 | 0.01347 | -0.0438 | 88.196
10.5 | 1.2243 | 0.01424 | -0.0416 | 85.9761
11 | 1.2618 | 0.015 | -0.0397 | 84.12
11.5 | 1.2974 | 0.01586 | -0.0377 | 81.8033
12 | 1.3356 | 0.01664 | -0.0361 | 80.2644
12.5 | 1.3702 | 0.01759 | -0.0341 | 77.8965
13 | 1.4057 | 0.01854 | -0.0323 | 75.8198
13.5 | 1.4374 | 0.01971 | -0.0301 | 72.9274
14 | 1.4698 | 0.02088 | -0.0281 | 70.3927
14.5 | 1.5014 | 0.02215 | -0.0262 | 67.7833
15 | 1.5335 | 0.02338 | -0.0244 | 65.5902
15.5 | 1.5646 | 0.02475 | -0.0227 | 63.2162
16 | 1.5945 | 0.02621 | -0.021 | 60.8356
17 | 1.6504 | 0.0295 | -0.0175 | 55.9458
17.5 | 1.6741 | 0.03149 | -0.0155 | 53.1629
18 | 1.6993 | 0.03337 | -0.0141 | 50.923
18.5 | 1.7213 | 0.03563 | -0.0124 | 48.3104
19 | 1.7417 | 0.0381 | -0.0107 | 45.7139
19.5 | 1.7637 | 0.04051 | -0.0094 | 43.5374
20 | 1.7813 | 0.04333 | -0.008 | 41.1101

## 123. Re 14M Mach 0.10 (1)
BIGFOIL.COM POLAR EXPORT
NACA66-416 a=0.8
NACA66-416 a=0.8 |  |  |  | Cl Max: | 1.454 | at alpha= | 12 | deg
JavaFoil+Calcfoil stall+Eppler ext transition |  |  |  | L/D Max: | 117.062 | at alpha= | 3.5 | deg
Re: | 14000000 |  |  | Cd Min: | 0.00467 | at alpha= | -1.5 | deg
Mach: | 0.1 |  |  | Cl=0 at alpha= | -3.2295 | deg
|  |  |  | @ Cl=0.1, Cd= | 0.0054855
|  |  |  | @ Cl=0.4, Cd= | 0.0050066
|  |  |  | @ Cl=0.6, Cd= | 0.005634
alpha (deg) | Cl | Cd | Cm | Cl/Cd
-19 | -0.669 | 0.14466 | -0.02 | -4.627
-18.5 | -0.692 | 0.13677 | -0.021 | -5.058
-18 | -0.713 | 0.12991 | -0.022 | -5.49
-17.5 | -0.734 | 0.1224 | -0.023 | -5.993
-17 | -0.753 | 0.11438 | -0.024 | -6.584
-16.5 | -0.771 | 0.10605 | -0.026 | -7.268
-16 | -0.783 | 0.09852 | -0.027 | -7.946
-15.5 | -0.795 | 0.08519 | -0.031 | -9.333
-15 | -0.813 | 0.0675 | -0.035 | -12.04
-14.5 | -0.909 | 0.01864 | -0.045 | -48.756
-14 | -0.911 | 0.01551 | -0.047 | -58.736
-13.5 | -0.909 | 0.01322 | -0.049 | -68.779
-13 | -0.898 | 0.01209 | -0.05 | -74.323
-12.5 | -0.882 | 0.01137 | -0.051 | -77.57
-12 | -0.862 | 0.01059 | -0.053 | -81.384
-11.5 | -0.837 | 0.01008 | -0.054 | -83.022
-11 | -0.808 | 0.00953 | -0.055 | -84.79
-10.5 | -0.775 | 0.00909 | -0.057 | -85.279
-10 | -0.738 | 0.00868 | -0.058 | -85.052
-9.5 | -0.697 | 0.00831 | -0.059 | -83.797
-9 | -0.652 | 0.00724 | -0.06 | -90.038
-8.5 | -0.604 | 0.00793 | -0.062 | -76.171
-8 | -0.553 | 0.0076 | -0.063 | -72.856
-7.5 | -0.501 | 0.00734 | -0.064 | -68.181
-7 | -0.446 | 0.00704 | -0.065 | -63.325
-6.5 | -0.39 | 0.00681 | -0.067 | -57.269
-6 | -0.333 | 0.00655 | -0.068 | -50.805
-5.5 | -0.274 | 0.00637 | -0.069 | -43.04
-5 | -0.215 | 0.00616 | -0.07 | -34.92
-4.5 | -0.155 | 0.00599 | -0.071 | -25.869
-4 | -0.094 | 0.00583 | -0.073 | -16.211
-3.5 | -0.033 | 0.00569 | -0.074 | -5.863
-3 | 0.028 | 0.00559 | -0.075 | 5.031
-2.5 | 0.09 | 0.0055 | -0.076 | 16.341
-2 | 0.152 | 0.00541 | -0.078 | 28.066
-1.5 | 0.214 | 0.00467 | -0.079 | 45.8
-1 | 0.276 | 0.00526 | -0.08 | 52.498
-0.5 | 0.338 | 0.00542 | -0.081 | 62.372
0 | 0.399 | 0.00501 | -0.082 | 79.603
0.5 | 0.46 | 0.0048 | -0.083 | 95.889
1 | 0.521 | 0.00565 | -0.084 | 92.202
1.5 | 0.582 | 0.00555 | -0.085 | 104.868
2 | 0.642 | 0.00583 | -0.086 | 110.207
2.5 | 0.703 | 0.00618 | -0.088 | 113.741
3 | 0.759 | 0.00661 | -0.089 | 114.918
3.5 | 0.818 | 0.00699 | -0.09 | 117.062
4 | 0.875 | 0.00843 | -0.091 | 103.81
4.5 | 0.932 | 0.0088 | -0.092 | 105.859
5 | 0.987 | 0.00912 | -0.093 | 108.203
5.5 | 1.041 | 0.00944 | -0.094 | 110.235
6 | 1.093 | 0.00983 | -0.095 | 111.211
6.5 | 1.143 | 0.0102 | -0.096 | 111.979
7 | 1.19 | 0.0106 | -0.097 | 112.253
7.5 | 1.235 | 0.01102 | -0.098 | 112.028
8 | 1.277 | 0.01148 | -0.099 | 111.239
8.5 | 1.315 | 0.01197 | -0.1 | 109.893
9 | 1.35 | 0.01249 | -0.101 | 108.086
9.5 | 1.381 | 0.0131 | -0.102 | 105.439
10 | 1.409 | 0.01364 | -0.103 | 103.312
10.5 | 1.43 | 0.01425 | -0.104 | 100.359
11 | 1.443 | 0.01485 | -0.105 | 97.189
11.5 | 1.451 | 0.01562 | -0.106 | 92.918
12 | 1.454 | 0.01638 | -0.107 | 88.743
12.5 | 1.451 | 0.01709 | -0.107 | 84.913
13 | 1.443 | 0.01806 | -0.108 | 79.864
13.5 | 1.429 | 0.01894 | -0.109 | 75.454
14 | 1.411 | 0.01998 | -0.11 | 70.608
14.5 | 1.389 | 0.02091 | -0.111 | 66.424
15 | 1.355 | 0.0226 | -0.111 | 59.937
15.5 | 1.317 | 0.0242 | -0.112 | 54.426
16 | 1.276 | 0.02561 | -0.112 | 49.841
16.5 | 1.232 | 0.02762 | -0.113 | 44.593
17 | 1.184 | 0.02994 | -0.113 | 39.555

## 124. Re 14M Mach 0.10 (2)
BIGFOIL.COM POLAR EXPORT
NACA66-416 a=0.8
NACA66-416 a=0.8 |  |  |  | Cl Max: | 1.7806 | at alpha= | 20 | deg
XFOIL ncrit=9 |  |  |  | L/D Max: | 171.803 | at alpha= | 1 | deg
Re: | 14000000 |  |  | Cd Min: | 0.04548 | at alpha= | 20 | deg
Mach: | 0.1 |  |  | Cl=0 at alpha= | -3.3914 | deg
|  |  |  | @ Cl=0.1, Cd= | 0.0050112
|  |  |  | @ Cl=0.4, Cd= | 0.0035214
|  |  |  | @ Cl=0.6, Cd= | 0.0049527
alpha (deg) | Cl | Cd | Cm | Cl/Cd
-20 | -1.4601 | 0.02494 | -0.1131 | -58.5445
-19.5 | -1.4492 | 0.02254 | -0.1106 | -64.2946
-19 | -1.4243 | 0.02098 | -0.1088 | -67.8885
-18.5 | -1.401 | 0.01941 | -0.1066 | -72.1793
-18 | -1.3752 | 0.01805 | -0.1043 | -76.1884
-17.5 | -1.3468 | 0.01685 | -0.1021 | -79.9288
-17 | -1.3169 | 0.01579 | -0.0998 | -83.4009
-16.5 | -1.2856 | 0.01482 | -0.0975 | -86.7476
-16 | -1.2517 | 0.01403 | -0.0953 | -89.216
-15.5 | -1.2176 | 0.01327 | -0.093 | -91.7558
-15 | -1.1834 | 0.01257 | -0.0905 | -94.1448
-14 | -1.1153 | 0.01133 | -0.0846 | -98.4378
-13.5 | -1.0857 | 0.01076 | -0.0805 | -100.9015
-13 | -1.0455 | 0.01029 | -0.0782 | -101.6035
-12.5 | -0.9997 | 0.00982 | -0.077 | -101.8024
-12 | -0.9517 | 0.00942 | -0.0761 | -101.0297
-11.5 | -0.9017 | 0.00907 | -0.0756 | -99.4157
-11 | -0.8504 | 0.00873 | -0.0753 | -97.4112
-10.5 | -0.7982 | 0.00841 | -0.0751 | -94.9108
-10 | -0.7451 | 0.00813 | -0.0752 | -91.6482
-9.5 | -0.6912 | 0.00786 | -0.0753 | -87.9389
-9 | -0.6378 | 0.0075 | -0.0753 | -85.04
-8.5 | -0.5833 | 0.0072 | -0.0756 | -81.0139
-8 | -0.5284 | 0.00692 | -0.0759 | -76.3584
-7.5 | -0.4726 | 0.00669 | -0.0764 | -70.6428
-7 | -0.4161 | 0.0065 | -0.077 | -64.0154
-6.5 | -0.3591 | 0.0063 | -0.0777 | -57
-6 | -0.3017 | 0.00611 | -0.0785 | -49.3781
-5.5 | -0.2445 | 0.00589 | -0.0792 | -41.511
-5 | -0.187 | 0.0057 | -0.0801 | -32.807
-4.5 | -0.1291 | 0.00554 | -0.081 | -23.3032
-4 | -0.0708 | 0.00541 | -0.0819 | -13.0869
-3.5 | -0.0127 | 0.00527 | -0.0829 | -2.4099
-3 | 0.0458 | 0.00514 | -0.0839 | 8.9105
-2.5 | 0.1047 | 0.005 | -0.085 | 20.94
-2 | 0.1632 | 0.00488 | -0.086 | 33.4426
-1.5 | 0.2207 | 0.00469 | -0.0869 | 47.0576
-1 | 0.2781 | 0.00439 | -0.0878 | 63.3485
-0.5 | 0.3344 | 0.00395 | -0.0886 | 84.6582
0 | 0.3911 | 0.00364 | -0.0895 | 107.4451
0.5 | 0.4459 | 0.00291 | -0.0902 | 153.2302
1 | 0.5051 | 0.00294 | -0.0914 | 171.8027
1.5 | 0.5501 | 0.00372 | -0.0898 | 147.8763
2 | 0.5855 | 0.00476 | -0.0864 | 123.0042
2.5 | 0.6284 | 0.00533 | -0.0843 | 117.8987
3 | 0.6633 | 0.00601 | -0.0807 | 110.3661
3.5 | 0.6949 | 0.00651 | -0.0762 | 106.7435
4 | 0.7174 | 0.0071 | -0.0699 | 101.0423
4.5 | 0.7458 | 0.00778 | -0.0651 | 95.8612
5 | 0.7814 | 0.00833 | -0.0618 | 93.8055
5.5 | 0.8223 | 0.00877 | -0.0596 | 93.7628
6 | 0.8644 | 0.0092 | -0.0577 | 93.9565
6.5 | 0.9067 | 0.00964 | -0.0559 | 94.056
7 | 0.948 | 0.01014 | -0.0539 | 93.4911
7.5 | 0.9895 | 0.01066 | -0.0521 | 92.8236
8 | 1.03 | 0.01121 | -0.0501 | 91.8822
8.5 | 1.0708 | 0.01178 | -0.0483 | 90.8998
9 | 1.1092 | 0.01243 | -0.0461 | 89.2357
9.5 | 1.15 | 0.01304 | -0.0444 | 88.1902
10 | 1.1883 | 0.01375 | -0.0424 | 86.4218
10.5 | 1.2265 | 0.0145 | -0.0405 | 84.5862
11 | 1.2623 | 0.01536 | -0.0382 | 82.181
11.5 | 1.3004 | 0.01616 | -0.0364 | 80.4703
12 | 1.3369 | 0.01705 | -0.0345 | 78.4106
12.5 | 1.3736 | 0.01796 | -0.0326 | 76.4811
13 | 1.4069 | 0.01906 | -0.0304 | 73.8143
13.5 | 1.441 | 0.02018 | -0.0285 | 71.4073
14 | 1.4718 | 0.0215 | -0.0262 | 68.4558
14.5 | 1.5055 | 0.02271 | -0.0244 | 66.2924
15 | 1.5373 | 0.02404 | -0.0225 | 63.9476
15.5 | 1.5686 | 0.02547 | -0.0206 | 61.5862
16 | 1.5988 | 0.02699 | -0.0188 | 59.2368
16.5 | 1.6237 | 0.0289 | -0.0166 | 56.1834
17 | 1.6547 | 0.03046 | -0.0151 | 54.3237
17.5 | 1.6761 | 0.03273 | -0.0129 | 51.2099
18 | 1.6994 | 0.03485 | -0.0112 | 48.7633
18.5 | 1.7241 | 0.03703 | -0.0096 | 46.5595
19 | 1.745 | 0.03959 | -0.008 | 44.0768
19.5 | 1.7634 | 0.04244 | -0.0064 | 41.5504
20 | 1.7806 | 0.04548 | -0.005 | 39.1513

## 125. Re 14M Mach 0.25 (1)
BIGFOIL.COM POLAR EXPORT
NACA66-416 a=0.8
NACA66-416 a=0.8 |  |  |  | Cl Max: | 1.407 | at alpha= | 10.5 | deg
JavaFoil+Calcfoil stall+Eppler ext transition |  |  |  | L/D Max: | 116.658 | at alpha= | 3.5 | deg
Re: | 14000000 |  |  | Cd Min: | 0.00477 | at alpha= | 0 | deg
Mach: | 0.25 |  |  | Cl=0 at alpha= | -3.2302 | deg
|  |  |  | @ Cl=0.1, Cd= | 0.0055475
|  |  |  | @ Cl=0.4, Cd= | 0.0048063
|  |  |  | @ Cl=0.6, Cd= | 0.0056745
alpha (deg) | Cl | Cd | Cm | Cl/Cd
-17.5 | -0.43 | 0.14893 | -0.02 | -2.884
-17 | -0.485 | 0.13054 | -0.022 | -3.718
-16.5 | -0.536 | 0.12338 | -0.022 | -4.343
-16 | -0.577 | 0.11719 | -0.023 | -4.923
-15.5 | -0.607 | 0.10916 | -0.024 | -5.558
-15 | -0.632 | 0.10168 | -0.025 | -6.217
-14.5 | -0.653 | 0.09508 | -0.026 | -6.872
-14 | -0.672 | 0.08591 | -0.029 | -7.821
-13.5 | -0.682 | 0.08164 | -0.03 | -8.349
-13 | -0.785 | 0.02245 | -0.048 | -34.98
-12.5 | -0.815 | 0.0133 | -0.052 | -61.333
-12 | -0.815 | 0.01171 | -0.054 | -69.555
-11.5 | -0.804 | 0.01094 | -0.055 | -73.47
-11 | -0.786 | 0.01026 | -0.057 | -76.605
-10.5 | -0.762 | 0.00969 | -0.058 | -78.594
-10 | -0.732 | 0.00917 | -0.059 | -79.801
-9.5 | -0.696 | 0.00874 | -0.061 | -79.647
-9 | -0.654 | 0.00832 | -0.062 | -78.609
-8.5 | -0.609 | 0.00726 | -0.063 | -83.896
-8 | -0.561 | 0.0079 | -0.065 | -71.022
-7.5 | -0.509 | 0.00755 | -0.066 | -67.485
-7 | -0.455 | 0.00728 | -0.067 | -62.455
-6.5 | -0.398 | 0.00696 | -0.068 | -57.253
-6 | -0.34 | 0.00674 | -0.07 | -50.508
-5.5 | -0.281 | 0.0065 | -0.071 | -43.219
-5 | -0.22 | 0.0063 | -0.072 | -35.024
-4.5 | -0.159 | 0.00616 | -0.073 | -25.83
-4 | -0.097 | 0.00591 | -0.075 | -16.415
-3.5 | -0.034 | 0.00576 | -0.076 | -5.944
-3 | 0.029 | 0.00566 | -0.077 | 5.102
-2.5 | 0.092 | 0.00556 | -0.078 | 16.602
-2 | 0.156 | 0.00546 | -0.08 | 28.536
-1.5 | 0.22 | 0.00542 | -0.081 | 40.591
-1 | 0.284 | 0.00533 | -0.082 | 53.246
-0.5 | 0.347 | 0.00502 | -0.083 | 69.1
0 | 0.409 | 0.00477 | -0.084 | 85.743
0.5 | 0.472 | 0.00554 | -0.085 | 85.216
1 | 0.535 | 0.00572 | -0.086 | 93.393
1.5 | 0.597 | 0.00566 | -0.088 | 105.429
2 | 0.659 | 0.00596 | -0.089 | 110.598
2.5 | 0.721 | 0.00635 | -0.09 | 113.659
3 | 0.779 | 0.00681 | -0.091 | 114.443
3.5 | 0.839 | 0.00719 | -0.092 | 116.658
4 | 0.897 | 0.00871 | -0.093 | 102.974
4.5 | 0.955 | 0.0091 | -0.094 | 104.944
5 | 1.011 | 0.00946 | -0.095 | 106.928
5.5 | 1.066 | 0.00983 | -0.096 | 108.442
6 | 1.118 | 0.01022 | -0.097 | 109.378
6.5 | 1.167 | 0.01063 | -0.098 | 109.721
7 | 1.213 | 0.01111 | -0.1 | 109.191
7.5 | 1.255 | 0.01159 | -0.101 | 108.307
8 | 1.294 | 0.01208 | -0.102 | 107.128
8.5 | 1.328 | 0.01268 | -0.103 | 104.731
9 | 1.358 | 0.01327 | -0.104 | 102.278
9.5 | 1.381 | 0.01396 | -0.105 | 98.971
10 | 1.399 | 0.01458 | -0.106 | 95.948
10.5 | 1.407 | 0.01532 | -0.107 | 91.818
11 | 1.404 | 0.01611 | -0.107 | 87.162
11.5 | 1.392 | 0.01698 | -0.108 | 81.957
12 | 1.37 | 0.01789 | -0.109 | 76.626
12.5 | 1.34 | 0.0189 | -0.11 | 70.906
13 | 1.301 | 0.02005 | -0.111 | 64.876
13.5 | 1.252 | 0.02165 | -0.112 | 57.804
14 | 1.194 | 0.02336 | -0.112 | 51.099
14.5 | 1.127 | 0.0258 | -0.113 | 43.679
15 | 1.019 | 0.03597 | -0.109 | 28.314
15.5 | 0.817 | 0.10547 | -0.073 | 7.744

## 126. Re 14M Mach 0.25 (2)
BIGFOIL.COM POLAR EXPORT
NACA66-416 a=0.8
NACA66-416 a=0.8 |  |  |  | Cl Max: | 1.7528 | at alpha= | 20 | deg
XFOIL ncrit=9 |  |  |  | L/D Max: | 177.085 | at alpha= | 1 | deg
Re: | 14000000 |  |  | Cd Min: | 0.06079 | at alpha= | 20 | deg
Mach: | 0.25 |  |  | Cl=0 at alpha= | -3.4033 | deg
|  |  |  | @ Cl=0.1, Cd= | 0.0050623
|  |  |  | @ Cl=0.4, Cd= | 0.0036485
|  |  |  | @ Cl=0.6, Cd= | 0.0045483
alpha (deg) | Cl | Cd | Cm | Cl/Cd
-20 | -1.3423 | 0.04387 | -0.1373 | -30.5972
-19.5 | -1.3625 | 0.03704 | -0.1381 | -36.7846
-19 | -1.3608 | 0.03262 | -0.1371 | -41.7167
-18.5 | -1.3577 | 0.0287 | -0.1351 | -47.3066
-18 | -1.3489 | 0.02554 | -0.1323 | -52.8152
-17.5 | -1.3328 | 0.02303 | -0.1291 | -57.8723
-17 | -1.3118 | 0.0209 | -0.1258 | -62.7656
-16.5 | -1.2857 | 0.01917 | -0.1224 | -67.0683
-16 | -1.2569 | 0.01767 | -0.1189 | -71.1319
-15.5 | -1.2262 | 0.0163 | -0.1154 | -75.227
-15 | -1.1934 | 0.01511 | -0.1119 | -78.9808
-14.5 | -1.1582 | 0.01407 | -0.1084 | -82.317
-14 | -1.1203 | 0.01323 | -0.1051 | -84.6788
-13.5 | -1.0842 | 0.01235 | -0.1014 | -87.7895
-13 | -1.0509 | 0.01147 | -0.0971 | -91.6216
-12.5 | -1.0167 | 0.01077 | -0.0926 | -94.4011
-12 | -0.9792 | 0.01025 | -0.0883 | -95.5317
-11.5 | -0.9301 | 0.00975 | -0.0863 | -95.3949
-11 | -0.8787 | 0.00929 | -0.0847 | -94.5856
-10.5 | -0.8257 | 0.00888 | -0.0834 | -92.9842
-10 | -0.771 | 0.00852 | -0.0825 | -90.493
-9.5 | -0.715 | 0.00818 | -0.0819 | -87.4083
-9 | -0.6586 | 0.00785 | -0.0815 | -83.8981
-8.5 | -0.6024 | 0.00749 | -0.0811 | -80.4272
-8 | -0.5457 | 0.00717 | -0.0809 | -76.1088
-7.5 | -0.488 | 0.00688 | -0.0809 | -70.9302
-7 | -0.4295 | 0.00663 | -0.0811 | -64.7813
-6.5 | -0.3703 | 0.00641 | -0.0816 | -57.7691
-6 | -0.3108 | 0.0062 | -0.0821 | -50.129
-5.5 | -0.2513 | 0.00599 | -0.0827 | -41.9533
-5 | -0.1919 | 0.00579 | -0.0833 | -33.1434
-4.5 | -0.1321 | 0.00561 | -0.0841 | -23.5472
-4 | -0.0719 | 0.00548 | -0.0849 | -13.1204
-3.5 | -0.0117 | 0.00534 | -0.0859 | -2.191
-3 | 0.0488 | 0.00518 | -0.0868 | 9.4208
-2.5 | 0.1097 | 0.00504 | -0.0879 | 21.7659
-2 | 0.1702 | 0.00492 | -0.089 | 34.5935
-1.5 | 0.2295 | 0.00474 | -0.0899 | 48.4177
-1 | 0.2886 | 0.00444 | -0.0908 | 65
-0.5 | 0.3464 | 0.00398 | -0.0916 | 87.0352
0 | 0.4046 | 0.00362 | -0.0924 | 111.768
0.5 | 0.4613 | 0.00291 | -0.0932 | 158.5223
1 | 0.5224 | 0.00295 | -0.0943 | 177.0847
1.5 | 0.5714 | 0.00356 | -0.0932 | 160.5056
2 | 0.6041 | 0.00469 | -0.0889 | 128.806
2.5 | 0.6434 | 0.00534 | -0.0857 | 120.4869
3 | 0.6708 | 0.00604 | -0.0801 | 111.0596
3.5 | 0.6861 | 0.00669 | -0.0718 | 102.5561
4 | 0.7119 | 0.00744 | -0.0662 | 95.6855
4.5 | 0.741 | 0.00822 | -0.0613 | 90.146
5 | 0.7771 | 0.00887 | -0.0579 | 87.6099
5.5 | 0.8202 | 0.00935 | -0.0557 | 87.7219
6 | 0.8628 | 0.00988 | -0.0535 | 87.3279
6.5 | 0.9064 | 0.01039 | -0.0515 | 87.2377
7 | 0.949 | 0.01096 | -0.0494 | 86.5876
7.5 | 0.9913 | 0.01157 | -0.0473 | 85.6785
8 | 1.0337 | 0.0122 | -0.0452 | 84.7295
8.5 | 1.0743 | 0.01291 | -0.0429 | 83.2146
9 | 1.116 | 0.01361 | -0.0407 | 81.9985
9.5 | 1.1567 | 0.01436 | -0.0385 | 80.5501
10 | 1.1965 | 0.01522 | -0.0361 | 78.6137
10.5 | 1.2347 | 0.01617 | -0.0336 | 76.3575
11.5 | 1.3129 | 0.01811 | -0.029 | 72.4959
12 | 1.3516 | 0.01916 | -0.0267 | 70.5428
12.5 | 1.387 | 0.02042 | -0.0241 | 67.9236
13 | 1.423 | 0.02171 | -0.0216 | 65.5458
13.5 | 1.4563 | 0.0232 | -0.0189 | 62.7716
14 | 1.4911 | 0.02466 | -0.0165 | 60.4663
14.5 | 1.5245 | 0.02628 | -0.014 | 58.0099
15 | 1.5571 | 0.028 | -0.0115 | 55.6107
15.5 | 1.5887 | 0.02985 | -0.009 | 53.2228
16 | 1.6144 | 0.03218 | -0.0063 | 50.1678
16.5 | 1.6389 | 0.03469 | -0.0036 | 47.2442
17 | 1.6649 | 0.03721 | -0.0013 | 44.7433
18 | 1.7098 | 0.04304 | 0.0033 | 39.7258
18.5 | 1.7238 | 0.04674 | 0.0055 | 36.8806
19 | 1.737 | 0.05087 | 0.0073 | 34.1459
19.5 | 1.7463 | 0.05556 | 0.0088 | 31.4309
20 | 1.7528 | 0.06079 | 0.0098 | 28.8337

## 127. Re 14M Mach 0.50 (1)
BIGFOIL.COM POLAR EXPORT
NACA66-416 a=0.8
NACA66-416 a=0.8 |  |  |  | Cl Max: | 1.285 | at alpha= | 20 | deg
JavaFoil+Calcfoil stall+Eppler ext transition |  |  |  | L/D Max: | 111.847 | at alpha= | 2.5 | deg
Re: | 14000000 |  |  | Cd Min: | 0.00532 | at alpha= | -1 | deg
Mach: | 0.5 |  |  | Cl=0 at alpha= | -3.2286 | deg
|  |  |  | @ Cl=0.1, Cd= | 0.0059159
|  |  |  | @ Cl=0.4, Cd= | 0.0056022
|  |  |  | @ Cl=0.6, Cd= | 0.0061494
alpha (deg) | Cl | Cd | Cm | Cl/Cd
-20 | -0.939 | 0.16474 | -0.024 | -5.697
-19.5 | -0.91 | 0.15983 | -0.025 | -5.695
-19 | -0.886 | 0.14445 | -0.026 | -6.135
-18.5 | -0.858 | 0.13804 | -0.027 | -6.217
-18 | -0.829 | 0.13472 | -0.027 | -6.151
-17.5 | -0.8 | 0.1277 | -0.027 | -6.267
-17 | -0.773 | 0.11954 | -0.028 | -6.469
-16.5 | -0.748 | 0.11516 | -0.03 | -6.494
-16 | -0.72 | 0.10802 | -0.031 | -6.669
-15.5 | -0.693 | 0.10067 | -0.032 | -6.888
-15 | -0.674 | 0.08638 | -0.036 | -7.803
-14.5 | -0.695 | 0.04373 | -0.047 | -15.899
-14 | -0.705 | 0.02215 | -0.053 | -31.827
-13.5 | -0.576 | 0.09309 | -0.031 | -6.191
-13 | -0.549 | 0.08644 | -0.032 | -6.352
-12.5 | -0.528 | 0.07258 | -0.038 | -7.269
-12 | -0.571 | 0.02121 | -0.057 | -26.916
-11.5 | -0.552 | 0.01513 | -0.06 | -36.486
-11 | -0.523 | 0.01319 | -0.062 | -39.663
-10.5 | -0.492 | 0.01225 | -0.064 | -40.148
-10 | -0.379 | 0.06695 | -0.032 | -5.668
-9.5 | -0.352 | 0.05913 | -0.034 | -5.957
-9 | -0.326 | 0.05342 | -0.038 | -6.095
-8.5 | -0.36 | 0.0102 | -0.07 | -35.266
-8 | -0.487 | 0.00952 | -0.071 | -51.133
-7.5 | -0.495 | 0.00881 | -0.073 | -56.182
-7 | -0.465 | 0.00832 | -0.074 | -55.871
-6.5 | -0.42 | 0.00784 | -0.076 | -53.562
-6 | -0.366 | 0.00747 | -0.078 | -48.971
-5.5 | -0.306 | 0.00646 | -0.079 | -47.396
-5 | -0.243 | 0.00699 | -0.081 | -34.723
-4.5 | -0.176 | 0.00673 | -0.082 | -26.16
-4 | -0.108 | 0.00648 | -0.084 | -16.609
-3.5 | -0.038 | 0.00622 | -0.085 | -6.126
-3 | 0.032 | 0.00605 | -0.086 | 5.323
-2.5 | 0.103 | 0.00591 | -0.088 | 17.413
-2 | 0.174 | 0.00579 | -0.089 | 30.071
-1.5 | 0.246 | 0.00575 | -0.09 | 42.766
-1 | 0.317 | 0.00532 | -0.091 | 59.616
-0.5 | 0.388 | 0.00557 | -0.092 | 69.71
0 | 0.455 | 0.00575 | -0.094 | 79.179
0.5 | 0.525 | 0.0059 | -0.095 | 88.948
1 | 0.595 | 0.00614 | -0.096 | 96.76
1.5 | 0.664 | 0.00627 | -0.097 | 105.937
2 | 0.733 | 0.00665 | -0.099 | 110.286
2.5 | 0.802 | 0.00717 | -0.1 | 111.847
3 | 0.865 | 0.00777 | -0.101 | 111.288
3.5 | 0.929 | 0.00966 | -0.102 | 96.181
4 | 0.993 | 0.01012 | -0.103 | 98.099
4.5 | 1.055 | 0.01065 | -0.105 | 99.068
5 | 1.113 | 0.01118 | -0.106 | 99.539
5.5 | 1.166 | 0.01173 | -0.107 | 99.378
6 | 1.211 | 0.01236 | -0.108 | 97.948
6.5 | 1.245 | 0.01305 | -0.109 | 95.427
7 | 1.264 | 0.01391 | -0.111 | 90.911
7.5 | 1.255 | 0.01484 | -0.112 | 84.608
8 | 1.185 | 0.01615 | -0.113 | 73.388
8.5 | 0.79 | 0.01737 | -0.114 | 45.464
9 | 0.679 | 0.06015 | -0.055 | 11.282
9.5 | 0.854 | 0.0185 | -0.116 | 46.163
10 | 0.886 | 0.01999 | -0.117 | 44.32
10.5 | 0.916 | 0.0217 | -0.118 | 42.239
11 | 0.79 | 0.07453 | -0.063 | 10.595
11.5 | 0.981 | 0.02234 | -0.12 | 43.895
12 | 1.011 | 0.02424 | -0.121 | 41.709
12.5 | 1.04 | 0.02655 | -0.122 | 39.18
13 | 1.061 | 0.03155 | -0.121 | 33.639
13.5 | 1.102 | 0.02852 | -0.124 | 38.637
14 | 1.125 | 0.03252 | -0.124 | 34.596
14.5 | 1.154 | 0.0349 | -0.124 | 33.068
15 | 1.077 | 0.07565 | -0.106 | 14.242
15.5 | 1.069 | 0.09596 | -0.096 | 11.142
16 | 1.15 | 0.07447 | -0.112 | 15.437
16.5 | 1.129 | 0.10545 | -0.099 | 10.705
17 | 1.119 | 0.13893 | -0.082 | 8.054
17.5 | 1.15 | 0.14283 | -0.086 | 8.049
18 | 1.182 | 0.14692 | -0.09 | 8.042
18.5 | 1.206 | 0.15762 | -0.09 | 7.654
19 | 1.227 | 0.18557 | -0.087 | 6.612
19.5 | 1.255 | 0.18797 | -0.089 | 6.677
20 | 1.285 | 0.1894 | -0.092 | 6.785

## 128. Re 14M Mach 0.50 (2)
BIGFOIL.COM POLAR EXPORT
NACA66-416 a=0.8
NACA66-416 a=0.8 |  |  |  | Cl Max: | 1.2997 | at alpha= | 11 | deg
XFOIL ncrit=9 |  |  |  | L/D Max: | 210.252 | at alpha= | 1.5 | deg
Re: | 14000000 |  |  | Cd Min: | 0.13305 | at alpha= | 16 | deg
Mach: | 0.5 |  |  | Cl=0 at alpha= | -3.466 | deg
|  |  |  | @ Cl=0.1, Cd= | 0.005312
|  |  |  | @ Cl=0.4, Cd= | 0.0041342
|  |  |  | @ Cl=0.6, Cd= | 0.003
alpha (deg) | Cl | Cd | Cm | Cl/Cd
-13.5 | -0.3411 | 0.09332 | -0.1246 | -3.6552
-13 | -0.3482 | 0.0836 | -0.1307 | -4.1651
-12.5 | -0.3679 | 0.07224 | -0.138 | -5.0927
-12 | -0.3854 | 0.05891 | -0.1474 | -6.5422
-11.5 | -0.4038 | 0.04834 | -0.1552 | -8.3533
-11 | -0.438 | 0.03967 | -0.1586 | -11.0411
-10.5 | -0.4707 | 0.033 | -0.1574 | -14.2636
-10 | -0.5028 | 0.02736 | -0.1529 | -18.3772
-9.5 | -0.5423 | 0.02193 | -0.145 | -24.7287
-9 | -0.5708 | 0.01721 | -0.135 | -33.1668
-8.5 | -0.5888 | 0.01229 | -0.1242 | -47.9089
-8 | -0.5755 | 0.00973 | -0.1146 | -59.147
-7.5 | -0.5324 | 0.00843 | -0.1086 | -63.1554
-7 | -0.4748 | 0.0077 | -0.1049 | -61.6623
-6.5 | -0.4112 | 0.00721 | -0.1024 | -57.0319
-6 | -0.3455 | 0.00682 | -0.1008 | -50.6598
-5.5 | -0.2783 | 0.00652 | -0.0998 | -42.684
-5 | -0.2099 | 0.00627 | -0.0994 | -33.4769
-4.5 | -0.1422 | 0.00599 | -0.0992 | -23.7396
-4 | -0.0736 | 0.00576 | -0.0994 | -12.7778
-3.5 | -0.0047 | 0.00557 | -0.0999 | -0.84381
-3 | 0.0644 | 0.0054 | -0.1007 | 11.9259
-2.5 | 0.1332 | 0.00523 | -0.1015 | 25.4685
-2 | 0.2021 | 0.0051 | -0.1025 | 39.6275
-1.5 | 0.2704 | 0.00497 | -0.1035 | 54.4064
-1 | 0.3364 | 0.00467 | -0.1042 | 72.0343
-0.5 | 0.4005 | 0.00413 | -0.1048 | 96.9734
0 | 0.4642 | 0.00353 | -0.1054 | 131.5014
0.5 | 0.5292 | 0.003 | -0.1062 | 176.4
1 | 0.6001 | 0.003 | -0.1077 | 200.0333
1.5 | 0.6665 | 0.00317 | -0.1082 | 210.2524
2 | 0.6967 | 0.00421 | -0.1015 | 165.4869
2.5 | 0.6835 | 0.0053 | -0.086 | 128.9623
3 | 0.679 | 0.00666 | -0.0731 | 101.952
3.5 | 0.6916 | 0.00799 | -0.064 | 86.5582
4 | 0.7069 | 0.00946 | -0.0557 | 74.7252
4.5 | 0.7306 | 0.01083 | -0.0491 | 67.4608
5 | 0.7637 | 0.01203 | -0.0441 | 63.483
5.5 | 0.8123 | 0.0128 | -0.0415 | 63.4609
6 | 0.8592 | 0.01368 | -0.0386 | 62.807
6.5 | 0.909 | 0.01451 | -0.036 | 62.6465
7 | 0.9564 | 0.0155 | -0.0329 | 61.7032
7.5 | 1.0049 | 0.01652 | -0.03 | 60.8293
8 | 1.0529 | 0.01762 | -0.0268 | 59.756
8.5 | 1.1 | 0.01885 | -0.0234 | 58.3554
9 | 1.1484 | 0.02009 | -0.0199 | 57.1628
9.5 | 1.1941 | 0.02155 | -0.0161 | 55.4107
10 | 1.2369 | 0.02325 | -0.0118 | 53.2
10.5 | 1.2755 | 0.02528 | -0.0069 | 50.4549
11 | 1.2997 | 0.02823 | -0.0009 | 46.0397
12 | 1.2827 | 0.03871 | 0.0133 | 33.1361
12.5 | 1.2622 | 0.04575 | 0.0186 | 27.5891
13 | 1.2379 | 0.05406 | 0.0217 | 22.8986
13.5 | 1.1974 | 0.06493 | 0.022 | 18.4414
14.5 | 1.1253 | 0.0901 | 0.0135 | 12.4895
15 | 1.0932 | 0.10425 | 0.0055 | 10.4863
15.5 | 1.0669 | 0.11874 | -0.0039 | 8.9852
16 | 1.0468 | 0.13305 | -0.0135 | 7.8677

## 129. Re 16M Mach 0.00 (1)
BIGFOIL.COM POLAR EXPORT
NACA66-416 a=0.8
NACA66-416 a=0.8 |  |  |  | Cl Max: | 1.465 | at alpha= | 12.5 | deg
JavaFoil+Calcfoil stall+Eppler ext transition |  |  |  | L/D Max: | 118.045 | at alpha= | 3.5 | deg
Re: | 16000000 |  |  | Cd Min: | 0.00503 | at alpha= | 0.5 | deg
Mach: | 0 |  |  | Cl=0 at alpha= | -3.2295 | deg
|  |  |  | @ Cl=0.1, Cd= | 0.0055098
|  |  |  | @ Cl=0.4, Cd= | 0.0052487
|  |  |  | @ Cl=0.6, Cd= | 0.006045
alpha (deg) | Cl | Cd | Cm | Cl/Cd
-19.5 | -0.694 | 0.14776 | -0.02 | -4.697
-19 | -0.715 | 0.13965 | -0.021 | -5.116
-18.5 | -0.734 | 0.1324 | -0.022 | -5.542
-18 | -0.751 | 0.1272 | -0.022 | -5.903
-17.5 | -0.77 | 0.11731 | -0.024 | -6.56
-17 | -0.786 | 0.10876 | -0.026 | -7.228
-16.5 | -0.803 | 0.09805 | -0.028 | -8.193
-16 | -0.818 | 0.08668 | -0.03 | -9.432
-15.5 | -0.82 | 0.0802 | -0.032 | -10.227
-15 | -0.919 | 0.02285 | -0.043 | -40.226
-14.5 | -0.931 | 0.01654 | -0.045 | -56.288
-14 | -0.93 | 0.01406 | -0.047 | -66.153
-13.5 | -0.924 | 0.01233 | -0.049 | -74.927
-13 | -0.909 | 0.01151 | -0.05 | -78.969
-12.5 | -0.891 | 0.01082 | -0.051 | -82.371
-12 | -0.869 | 0.0101 | -0.053 | -85.981
-11.5 | -0.842 | 0.00966 | -0.054 | -87.164
-11 | -0.811 | 0.00919 | -0.055 | -88.238
-10.5 | -0.777 | 0.00877 | -0.056 | -88.524
-10 | -0.739 | 0.00842 | -0.058 | -87.781
-9.5 | -0.697 | 0.00732 | -0.059 | -95.208
-9 | -0.652 | 0.00795 | -0.06 | -82.057
-8.5 | -0.603 | 0.00768 | -0.062 | -78.528
-8 | -0.552 | 0.00735 | -0.063 | -75.034
-7.5 | -0.499 | 0.00714 | -0.064 | -69.902
-7 | -0.444 | 0.00683 | -0.065 | -65.071
-6.5 | -0.388 | 0.00663 | -0.066 | -58.626
-6 | -0.331 | 0.00642 | -0.068 | -51.57
-5.5 | -0.273 | 0.00623 | -0.069 | -43.812
-5 | -0.214 | 0.00605 | -0.07 | -35.408
-4.5 | -0.154 | 0.00588 | -0.071 | -26.246
-4 | -0.094 | 0.00574 | -0.072 | -16.372
-3.5 | -0.033 | 0.00563 | -0.074 | -5.895
-3 | 0.028 | 0.00552 | -0.075 | 5.071
-2.5 | 0.089 | 0.00543 | -0.076 | 16.47
-2 | 0.151 | 0.00588 | -0.077 | 25.684
-1.5 | 0.213 | 0.00611 | -0.078 | 34.831
-1 | 0.275 | 0.0056 | -0.08 | 49.043
-0.5 | 0.336 | 0.00571 | -0.081 | 58.861
0 | 0.397 | 0.00526 | -0.082 | 75.506
0.5 | 0.458 | 0.00503 | -0.083 | 90.912
1 | 0.518 | 0.00586 | -0.084 | 88.468
1.5 | 0.579 | 0.00601 | -0.085 | 96.368
2 | 0.639 | 0.00611 | -0.086 | 104.72
2.5 | 0.7 | 0.00625 | -0.087 | 111.939
3 | 0.756 | 0.0066 | -0.088 | 114.545
3.5 | 0.814 | 0.0069 | -0.089 | 118.045
4 | 0.871 | 0.0082 | -0.09 | 106.28
4.5 | 0.928 | 0.00854 | -0.091 | 108.687
5 | 0.983 | 0.00887 | -0.092 | 110.927
5.5 | 1.037 | 0.00919 | -0.093 | 112.877
6 | 1.089 | 0.00953 | -0.095 | 114.254
6.5 | 1.139 | 0.00988 | -0.096 | 115.31
7 | 1.186 | 0.01028 | -0.097 | 115.399
7.5 | 1.231 | 0.01067 | -0.098 | 115.368
8 | 1.273 | 0.01113 | -0.099 | 114.424
8.5 | 1.313 | 0.01163 | -0.1 | 112.889
9 | 1.349 | 0.01211 | -0.101 | 111.338
9.5 | 1.381 | 0.01266 | -0.102 | 109.098
10 | 1.41 | 0.01317 | -0.102 | 107.064
10.5 | 1.432 | 0.01374 | -0.103 | 104.212
11 | 1.448 | 0.01431 | -0.104 | 101.196
11.5 | 1.459 | 0.01499 | -0.105 | 97.328
12 | 1.464 | 0.01574 | -0.106 | 92.989
12.5 | 1.465 | 0.0164 | -0.107 | 89.295
13 | 1.46 | 0.01732 | -0.108 | 84.29
13.5 | 1.451 | 0.01813 | -0.109 | 80.012
14 | 1.437 | 0.01914 | -0.109 | 75.077
14.5 | 1.419 | 0.01994 | -0.11 | 71.17
15 | 1.391 | 0.02148 | -0.111 | 64.743
15.5 | 1.359 | 0.02256 | -0.112 | 60.27
16 | 1.324 | 0.02418 | -0.112 | 54.742
16.5 | 1.284 | 0.02622 | -0.113 | 48.977
17 | 1.243 | 0.02809 | -0.113 | 44.263
17.5 | 1.202 | 0.02957 | -0.114 | 40.666

## 130. Re 16M Mach 0.00 (2)
BIGFOIL.COM POLAR EXPORT
NACA66-416 a=0.8
NACA66-416 a=0.8 |  |  |  | Cl Max: | 1.7937 | at alpha= | 20 | deg
XFOIL ncrit=9 |  |  |  | L/D Max: | 166.146 | at alpha= | 1 | deg
Re: | 16000000 |  |  | Cd Min: | 0.0422 | at alpha= | 20 | deg
Mach: | 0 |  |  | Cl=0 at alpha= | -3.3861 | deg
|  |  |  | @ Cl=0.1, Cd= | 0.0049058
|  |  |  | @ Cl=0.4, Cd= | 0.0036033
|  |  |  | @ Cl=0.6, Cd= | 0.0051461
alpha (deg) | Cl | Cd | Cm | Cl/Cd
-20 | -1.4789 | 0.0224 | -0.1066 | -66.0223
-19.5 | -1.464 | 0.02039 | -0.1042 | -71.7999
-19 | -1.437 | 0.01911 | -0.1026 | -75.1962
-18.5 | -1.4126 | 0.01776 | -0.1004 | -79.5383
-18 | -1.3854 | 0.01658 | -0.0983 | -83.5585
-17.5 | -1.3563 | 0.01554 | -0.0962 | -87.278
-17 | -1.3254 | 0.01463 | -0.0941 | -90.5947
-16.5 | -1.2935 | 0.01381 | -0.092 | -93.664
-16 | -1.2601 | 0.01309 | -0.0898 | -96.2643
-15.5 | -1.2259 | 0.01246 | -0.0875 | -98.3868
-15 | -1.1919 | 0.01183 | -0.085 | -100.7523
-14.5 | -1.1579 | 0.01131 | -0.0823 | -102.3784
-14 | -1.1259 | 0.01083 | -0.0788 | -103.9612
-13.5 | -1.0894 | 0.01036 | -0.0761 | -105.1544
-13 | -1.0455 | 0.00988 | -0.0749 | -105.8198
-12.5 | -0.9989 | 0.00945 | -0.074 | -105.7037
-12 | -0.9507 | 0.00906 | -0.0734 | -104.9338
-11.5 | -0.9004 | 0.00872 | -0.0732 | -103.2569
-11 | -0.8489 | 0.00841 | -0.0731 | -100.9394
-10.5 | -0.7968 | 0.00813 | -0.0732 | -98.0074
-10 | -0.7437 | 0.00786 | -0.0734 | -94.6183
-9 | -0.636 | 0.00729 | -0.074 | -87.2428
-8.5 | -0.5817 | 0.00701 | -0.0743 | -82.9815
-8 | -0.5271 | 0.00674 | -0.0747 | -78.2047
-7.5 | -0.4716 | 0.00651 | -0.0753 | -72.4424
-7 | -0.4152 | 0.00631 | -0.076 | -65.8003
-5.5 | -0.2442 | 0.00575 | -0.0785 | -42.4696
-5 | -0.187 | 0.00557 | -0.0793 | -33.5727
-4.5 | -0.1294 | 0.00541 | -0.0803 | -23.9187
-3.5 | -0.0133 | 0.00515 | -0.0823 | -2.5825
-3 | 0.0451 | 0.005 | -0.0833 | 9.02
-2.5 | 0.1034 | 0.0049 | -0.0844 | 21.102
-2 | 0.1615 | 0.0048 | -0.0854 | 33.6458
-1.5 | 0.2194 | 0.0046 | -0.0864 | 47.6957
-1 | 0.2769 | 0.00435 | -0.0874 | 63.6552
-0.5 | 0.3328 | 0.00401 | -0.0881 | 82.9925
0 | 0.3901 | 0.00373 | -0.0891 | 104.5845
0.5 | 0.444 | 0.00304 | -0.0898 | 146.0526
1 | 0.5001 | 0.00301 | -0.0905 | 166.1462
1.5 | 0.5395 | 0.00406 | -0.0879 | 132.8818
2 | 0.578 | 0.0049 | -0.0852 | 117.9592
2.5 | 0.6227 | 0.0054 | -0.0835 | 115.3148
3 | 0.6602 | 0.00603 | -0.0804 | 109.4859
3.5 | 0.6979 | 0.0065 | -0.0773 | 107.3692
4 | 0.7203 | 0.007 | -0.071 | 102.9
4.5 | 0.75 | 0.00761 | -0.0664 | 98.5545
5 | 0.7882 | 0.00806 | -0.0636 | 97.7916
5.5 | 0.8302 | 0.00845 | -0.0617 | 98.2485
6 | 0.8712 | 0.00887 | -0.0596 | 98.2187
6.5 | 0.9135 | 0.00928 | -0.0578 | 98.4375
7 | 0.9549 | 0.00974 | -0.056 | 98.039
7.5 | 0.9956 | 0.01024 | -0.054 | 97.2266
8 | 1.0373 | 0.01074 | -0.0524 | 96.5829
8.5 | 1.0761 | 0.01133 | -0.0503 | 94.9779
9 | 1.1168 | 0.01188 | -0.0486 | 94.0067
9.5 | 1.1556 | 0.0125 | -0.0466 | 92.448
10 | 1.1952 | 0.01313 | -0.0449 | 91.0282
10.5 | 1.2312 | 0.01391 | -0.0427 | 88.5119
11 | 1.2694 | 0.01464 | -0.0408 | 86.7077
11.5 | 1.3059 | 0.01543 | -0.0389 | 84.6338
12 | 1.3434 | 0.01621 | -0.0372 | 82.8748
12.5 | 1.3788 | 0.01713 | -0.0352 | 80.4904
13 | 1.4128 | 0.01814 | -0.0332 | 77.8831
13.5 | 1.4453 | 0.01925 | -0.0311 | 75.0805
14 | 1.479 | 0.02033 | -0.0292 | 72.7496
15 | 1.5448 | 0.02268 | -0.0257 | 68.1129
15.5 | 1.5743 | 0.0241 | -0.0237 | 65.3237
16 | 1.6056 | 0.02546 | -0.0221 | 63.0636
16.5 | 1.6307 | 0.02724 | -0.0199 | 59.8642
17 | 1.6604 | 0.02878 | -0.0184 | 57.6928
17.5 | 1.6849 | 0.0307 | -0.0164 | 54.8827
18 | 1.7066 | 0.03286 | -0.0144 | 51.9355
18.5 | 1.732 | 0.03475 | -0.0131 | 49.8417
19 | 1.756 | 0.03688 | -0.0117 | 47.6139
19.5 | 1.7755 | 0.03947 | -0.0101 | 44.9835
20 | 1.7937 | 0.0422 | -0.0087 | 42.5047

## 131. Re 16M Mach 0.10 (1)
BIGFOIL.COM POLAR EXPORT
NACA66-416 a=0.8
NACA66-416 a=0.8 |  |  |  | Cl Max: | 1.455 | at alpha= | 12 | deg
JavaFoil+Calcfoil stall+Eppler ext transition |  |  |  | L/D Max: | 117.985 | at alpha= | 3.5 | deg
Re: | 16000000 |  |  | Cd Min: | 0.00504 | at alpha= | 0.5 | deg
Mach: | 0.1 |  |  | Cl=0 at alpha= | -3.2295 | deg
|  |  |  | @ Cl=0.1, Cd= | 0.005521
|  |  |  | @ Cl=0.4, Cd= | 0.0052859
|  |  |  | @ Cl=0.6, Cd= | 0.0060005
alpha (deg) | Cl | Cd | Cm | Cl/Cd
-19 | -0.67 | 0.14345 | -0.02 | -4.67
-18.5 | -0.692 | 0.13544 | -0.021 | -5.111
-18 | -0.713 | 0.13069 | -0.022 | -5.457
-17.5 | -0.735 | 0.1208 | -0.023 | -6.081
-17 | -0.754 | 0.11264 | -0.025 | -6.695
-16.5 | -0.771 | 0.10573 | -0.026 | -7.292
-16 | -0.785 | 0.0959 | -0.028 | -8.189
-15.5 | -0.789 | 0.09004 | -0.029 | -8.767
-15 | -0.849 | 0.0448 | -0.039 | -18.949
-14.5 | -0.912 | 0.01761 | -0.045 | -51.757
-14 | -0.913 | 0.01476 | -0.047 | -61.882
-13.5 | -0.91 | 0.01286 | -0.049 | -70.778
-13 | -0.899 | 0.01176 | -0.05 | -76.463
-12.5 | -0.884 | 0.011 | -0.051 | -80.304
-12 | -0.863 | 0.01033 | -0.053 | -83.522
-11.5 | -0.838 | 0.0098 | -0.054 | -85.539
-11 | -0.809 | 0.00928 | -0.055 | -87.161
-10.5 | -0.776 | 0.00888 | -0.057 | -87.396
-10 | -0.739 | 0.0085 | -0.058 | -86.911
-9.5 | -0.697 | 0.00738 | -0.059 | -94.44
-9 | -0.653 | 0.00806 | -0.061 | -81.042
-8.5 | -0.604 | 0.00769 | -0.062 | -78.627
-8 | -0.553 | 0.00743 | -0.063 | -74.474
-7.5 | -0.501 | 0.00711 | -0.064 | -70.407
-7 | -0.446 | 0.00691 | -0.065 | -64.574
-6.5 | -0.39 | 0.00667 | -0.067 | -58.461
-6 | -0.333 | 0.00642 | -0.068 | -51.836
-5.5 | -0.274 | 0.00624 | -0.069 | -43.995
-5 | -0.215 | 0.00603 | -0.07 | -35.695
-4.5 | -0.155 | 0.00587 | -0.071 | -26.403
-4 | -0.094 | 0.0057 | -0.073 | -16.556
-3.5 | -0.033 | 0.00558 | -0.074 | -5.969
-3 | 0.028 | 0.00548 | -0.075 | 5.132
-2.5 | 0.09 | 0.00545 | -0.076 | 16.489
-2 | 0.152 | 0.00589 | -0.078 | 25.758
-1.5 | 0.214 | 0.00607 | -0.079 | 35.251
-1 | 0.276 | 0.00556 | -0.08 | 49.597
-0.5 | 0.338 | 0.00572 | -0.081 | 59.058
0 | 0.399 | 0.00529 | -0.082 | 75.373
0.5 | 0.46 | 0.00504 | -0.083 | 91.241
1 | 0.521 | 0.0059 | -0.084 | 88.304
1.5 | 0.582 | 0.00603 | -0.085 | 96.521
2 | 0.643 | 0.00593 | -0.086 | 108.275
2.5 | 0.703 | 0.00628 | -0.088 | 111.922
3 | 0.76 | 0.00663 | -0.089 | 114.647
3.5 | 0.818 | 0.00693 | -0.09 | 117.985
4 | 0.875 | 0.00826 | -0.091 | 105.948
4.5 | 0.932 | 0.00859 | -0.092 | 108.489
5 | 0.988 | 0.00891 | -0.093 | 110.942
5.5 | 1.041 | 0.00926 | -0.094 | 112.428
6 | 1.093 | 0.0096 | -0.095 | 113.901
6.5 | 1.143 | 0.00997 | -0.096 | 114.704
7 | 1.191 | 0.01035 | -0.097 | 115.007
7.5 | 1.235 | 0.01078 | -0.098 | 114.634
8 | 1.277 | 0.01122 | -0.099 | 113.816
8.5 | 1.316 | 0.01173 | -0.1 | 112.155
9 | 1.351 | 0.01225 | -0.101 | 110.307
9.5 | 1.382 | 0.01279 | -0.102 | 108.102
10 | 1.41 | 0.01336 | -0.103 | 105.548
10.5 | 1.431 | 0.0139 | -0.104 | 102.925
11 | 1.444 | 0.01459 | -0.105 | 98.949
11.5 | 1.452 | 0.01523 | -0.106 | 95.352
12 | 1.455 | 0.01598 | -0.107 | 91.055
12.5 | 1.452 | 0.01676 | -0.107 | 86.626
13 | 1.444 | 0.01762 | -0.108 | 81.924
13.5 | 1.43 | 0.01863 | -0.109 | 76.778
14 | 1.412 | 0.0195 | -0.11 | 72.425
14.5 | 1.389 | 0.02063 | -0.111 | 67.343
15 | 1.356 | 0.02202 | -0.111 | 61.571
15.5 | 1.318 | 0.02353 | -0.112 | 56.008
16 | 1.276 | 0.02531 | -0.112 | 50.419
16.5 | 1.231 | 0.02742 | -0.113 | 44.904
17 | 1.183 | 0.02986 | -0.113 | 39.629

## 132. Re 16M Mach 0.10 (2)
BIGFOIL.COM POLAR EXPORT
NACA66-416 a=0.8
NACA66-416 a=0.8 |  |  |  | Cl Max: | 1.7948 | at alpha= | 20 | deg
XFOIL ncrit=9 |  |  |  | L/D Max: | 168.428 | at alpha= | 1 | deg
Re: | 16000000 |  |  | Cd Min: | 0.04415 | at alpha= | 20 | deg
Mach: | 0.1 |  |  | Cl=0 at alpha= | -3.3878 | deg
|  |  |  | @ Cl=0.1, Cd= | 0.0049081
|  |  |  | @ Cl=0.4, Cd= | 0.0036256
|  |  |  | @ Cl=0.6, Cd= | 0.0051087
alpha (deg) | Cl | Cd | Cm | Cl/Cd
-20 | -1.473 | 0.02415 | -0.1124 | -60.9938
-19.5 | -1.4609 | 0.02184 | -0.1098 | -66.891
-19 | -1.434 | 0.02041 | -0.1081 | -70.2597
-18.5 | -1.4122 | 0.01882 | -0.1056 | -75.0372
-18 | -1.3873 | 0.01744 | -0.1032 | -79.547
-17.5 | -1.3594 | 0.01624 | -0.1008 | -83.7069
-17 | -1.329 | 0.01522 | -0.0985 | -87.3193
-16.5 | -1.2975 | 0.01431 | -0.0961 | -90.6709
-16 | -1.2638 | 0.01352 | -0.0938 | -93.4763
-15.5 | -1.2295 | 0.01281 | -0.0914 | -95.9797
-15 | -1.1951 | 0.01213 | -0.0888 | -98.5243
-14.5 | -1.1599 | 0.01157 | -0.0861 | -100.2506
-14 | -1.126 | 0.01103 | -0.0829 | -102.0852
-13.5 | -1.0944 | 0.01057 | -0.079 | -103.5383
-13 | -1.0511 | 0.01006 | -0.0773 | -104.4831
-12.5 | -1.0047 | 0.00961 | -0.0762 | -104.5473
-12 | -0.9568 | 0.00918 | -0.0753 | -104.2266
-11.5 | -0.9064 | 0.00882 | -0.0748 | -102.7664
-11 | -0.8547 | 0.00849 | -0.0746 | -100.6714
-10.5 | -0.8022 | 0.00819 | -0.0745 | -97.9487
-10 | -0.7486 | 0.00791 | -0.0746 | -94.6397
-9.5 | -0.6944 | 0.00763 | -0.0748 | -91.0092
-9 | -0.6399 | 0.00735 | -0.075 | -87.0612
-8.5 | -0.5854 | 0.00706 | -0.0752 | -82.9178
-8 | -0.5303 | 0.00678 | -0.0756 | -78.2153
-7.5 | -0.4745 | 0.00654 | -0.0761 | -72.5535
-7 | -0.4177 | 0.00633 | -0.0767 | -65.9874
-6.5 | -0.3605 | 0.00614 | -0.0775 | -58.7134
-6 | -0.303 | 0.00595 | -0.0783 | -50.9244
-5.5 | -0.2455 | 0.00577 | -0.0791 | -42.5477
-5 | -0.1879 | 0.00558 | -0.0799 | -33.6738
-4.5 | -0.13 | 0.00542 | -0.0808 | -23.9852
-3.5 | -0.0132 | 0.00516 | -0.0828 | -2.5581
-3 | 0.0456 | 0.00501 | -0.0839 | 9.1018
-2.5 | 0.1043 | 0.0049 | -0.0849 | 21.2857
-2 | 0.1628 | 0.00481 | -0.086 | 33.8462
-1.5 | 0.2211 | 0.00461 | -0.087 | 47.961
-1 | 0.2788 | 0.00436 | -0.0879 | 63.945
-0.5 | 0.335 | 0.00401 | -0.0887 | 83.5411
0 | 0.3926 | 0.00372 | -0.0897 | 105.5376
0.5 | 0.4467 | 0.00303 | -0.0903 | 147.4257
1 | 0.5036 | 0.00299 | -0.0911 | 168.4281
2 | 0.581 | 0.00489 | -0.0855 | 118.8139
2.5 | 0.6253 | 0.0054 | -0.0838 | 115.7963
3 | 0.6623 | 0.00603 | -0.0805 | 109.8342
3.5 | 0.6957 | 0.00649 | -0.0764 | 107.1957
4 | 0.7196 | 0.00703 | -0.0703 | 102.3613
4.5 | 0.749 | 0.00767 | -0.0657 | 97.6532
5 | 0.7874 | 0.00815 | -0.0629 | 96.6135
5.5 | 0.8291 | 0.00855 | -0.0608 | 96.9708
6 | 0.8714 | 0.00897 | -0.0589 | 97.146
6.5 | 0.9134 | 0.0094 | -0.057 | 97.1702
7 | 0.9551 | 0.00988 | -0.0551 | 96.67
7.5 | 0.9963 | 0.01038 | -0.0532 | 95.9827
8 | 1.0375 | 0.01091 | -0.0514 | 95.0962
8.5 | 1.0773 | 0.01151 | -0.0493 | 93.5969
9 | 1.1176 | 0.01209 | -0.0475 | 92.44
9.5 | 1.1573 | 0.01271 | -0.0455 | 91.0543
10 | 1.1966 | 0.01338 | -0.0437 | 89.432
10.5 | 1.2331 | 0.01418 | -0.0414 | 86.9605
11 | 1.2717 | 0.01492 | -0.0396 | 85.2346
11.5 | 1.3085 | 0.01574 | -0.0375 | 83.1321
12 | 1.3466 | 0.01655 | -0.0358 | 81.3656
12.5 | 1.3815 | 0.01753 | -0.0336 | 78.8078
13 | 1.4156 | 0.01858 | -0.0315 | 76.1895
13.5 | 1.4485 | 0.01973 | -0.0293 | 73.4161
14 | 1.4819 | 0.0209 | -0.0273 | 70.9043
14.5 | 1.5151 | 0.02211 | -0.0254 | 68.5256
15 | 1.5474 | 0.0234 | -0.0235 | 66.1282
15.5 | 1.5794 | 0.02475 | -0.0217 | 63.8141
16 | 1.6079 | 0.02637 | -0.0197 | 60.9746
16.5 | 1.6333 | 0.02821 | -0.0174 | 57.8979
17 | 1.6635 | 0.02981 | -0.0158 | 55.8034
17.5 | 1.6856 | 0.03203 | -0.0136 | 52.6257
18 | 1.7107 | 0.03404 | -0.0119 | 50.2556
18.5 | 1.7362 | 0.03603 | -0.0105 | 48.1876
19 | 1.7569 | 0.03857 | -0.0087 | 45.5509
19.5 | 1.7761 | 0.04132 | -0.0071 | 42.984
20 | 1.7948 | 0.04415 | -0.0057 | 40.6523

## 133. Re 16M Mach 0.25 (1)
BIGFOIL.COM POLAR EXPORT
NACA66-416 a=0.8
NACA66-416 a=0.8 |  |  |  | Cl Max: | 1.408 | at alpha= | 10.5 | deg
JavaFoil+Calcfoil stall+Eppler ext transition |  |  |  | L/D Max: | 114.239 | at alpha= | 3 | deg
Re: | 16000000 |  |  | Cd Min: | 0.005 | at alpha= | 0 | deg
Mach: | 0.25 |  |  | Cl=0 at alpha= | -3.2302 | deg
|  |  |  | @ Cl=0.1, Cd= | 0.0055613
|  |  |  | @ Cl=0.4, Cd= | 0.0050334
|  |  |  | @ Cl=0.6, Cd= | 0.0061276
alpha (deg) | Cl | Cd | Cm | Cl/Cd
-17.5 | -0.43 | 0.14804 | -0.02 | -2.902
-17 | -0.485 | 0.13967 | -0.021 | -3.469
-16.5 | -0.536 | 0.12123 | -0.022 | -4.421
-16 | -0.577 | 0.11731 | -0.023 | -4.919
-15.5 | -0.607 | 0.10763 | -0.024 | -5.641
-15 | -0.632 | 0.10172 | -0.025 | -6.215
-14.5 | -0.654 | 0.0941 | -0.027 | -6.95
-14 | -0.674 | 0.08413 | -0.03 | -8.005
-13.5 | -0.684 | 0.07982 | -0.031 | -8.563
-13 | -0.788 | 0.02138 | -0.049 | -36.846
-12.5 | -0.818 | 0.01272 | -0.052 | -64.29
-12 | -0.816 | 0.01132 | -0.054 | -72.124
-11.5 | -0.804 | 0.01067 | -0.055 | -75.383
-11 | -0.787 | 0.00997 | -0.057 | -78.909
-10.5 | -0.763 | 0.00945 | -0.058 | -80.735
-10 | -0.733 | 0.00894 | -0.059 | -81.972
-9.5 | -0.696 | 0.00853 | -0.061 | -81.618
-9 | -0.655 | 0.00812 | -0.062 | -80.593
-8.5 | -0.609 | 0.00709 | -0.063 | -85.947
-8 | -0.561 | 0.00772 | -0.065 | -72.728
-7.5 | -0.509 | 0.00738 | -0.066 | -69.012
-7 | -0.455 | 0.00712 | -0.067 | -63.845
-6.5 | -0.398 | 0.00681 | -0.068 | -58.494
-6 | -0.34 | 0.00661 | -0.07 | -51.507
-5.5 | -0.281 | 0.00636 | -0.071 | -44.152
-5 | -0.22 | 0.00615 | -0.072 | -35.826
-4.5 | -0.159 | 0.00596 | -0.073 | -26.674
-4 | -0.097 | 0.00578 | -0.075 | -16.765
-3.5 | -0.034 | 0.00565 | -0.076 | -6.055
-3 | 0.029 | 0.00562 | -0.077 | 5.141
-2.5 | 0.092 | 0.00551 | -0.078 | 16.74
-2 | 0.156 | 0.00592 | -0.08 | 26.332
-1.5 | 0.22 | 0.00618 | -0.081 | 35.597
-1 | 0.284 | 0.00564 | -0.082 | 50.254
-0.5 | 0.347 | 0.00523 | -0.083 | 66.365
0 | 0.409 | 0.005 | -0.084 | 81.78
0.5 | 0.472 | 0.00582 | -0.085 | 81.055
1 | 0.535 | 0.00598 | -0.086 | 89.403
1.5 | 0.597 | 0.00613 | -0.088 | 97.457
2 | 0.659 | 0.00608 | -0.089 | 108.42
2.5 | 0.722 | 0.00645 | -0.09 | 111.854
3 | 0.779 | 0.00682 | -0.091 | 114.239
3.5 | 0.838 | 0.0082 | -0.092 | 102.294
4 | 0.897 | 0.00853 | -0.093 | 105.193
4.5 | 0.955 | 0.00891 | -0.094 | 107.283
5 | 1.012 | 0.00925 | -0.095 | 109.406
5.5 | 1.066 | 0.00961 | -0.096 | 110.897
6 | 1.118 | 0.00999 | -0.097 | 111.879
6.5 | 1.167 | 0.01041 | -0.099 | 112.115
7 | 1.214 | 0.01085 | -0.1 | 111.885
7.5 | 1.256 | 0.01132 | -0.101 | 110.966
8 | 1.295 | 0.01185 | -0.102 | 109.305
8.5 | 1.329 | 0.01242 | -0.103 | 107.006
9 | 1.358 | 0.01302 | -0.104 | 104.338
9.5 | 1.382 | 0.01362 | -0.105 | 101.484
10 | 1.4 | 0.01432 | -0.106 | 97.752
10.5 | 1.408 | 0.01499 | -0.107 | 93.93
11 | 1.405 | 0.01571 | -0.108 | 89.42
11.5 | 1.393 | 0.01656 | -0.108 | 84.125
12 | 1.372 | 0.01746 | -0.109 | 78.566
12.5 | 1.341 | 0.01851 | -0.11 | 72.452
13 | 1.302 | 0.01956 | -0.111 | 66.531
13.5 | 1.252 | 0.02131 | -0.112 | 58.769
14 | 1.195 | 0.02284 | -0.112 | 52.311
14.5 | 1.126 | 0.0256 | -0.112 | 44.001
15 | 1.031 | 0.03173 | -0.111 | 32.483
15.5 | 0.813 | 0.10834 | -0.069 | 7.507

## 134. Re 16M Mach 0.25 (2)
BIGFOIL.COM POLAR EXPORT
NACA66-416 a=0.8
NACA66-416 a=0.8 |  |  |  | Cl Max: | 1.7668 | at alpha= | 20 | deg
XFOIL ncrit=9 |  |  |  | L/D Max: | 177.483 | at alpha= | 1 | deg
Re: | 16000000 |  |  | Cd Min: | 0.05934 | at alpha= | 20 | deg
Mach: | 0.25 |  |  | Cl=0 at alpha= | -3.4003 | deg
|  |  |  | @ Cl=0.1, Cd= | 0.0049484
|  |  |  | @ Cl=0.4, Cd= | 0.0037424
|  |  |  | @ Cl=0.6, Cd= | 0.0048864
alpha (deg) | Cl | Cd | Cm | Cl/Cd
-20 | -1.3831 | 0.04042 | -0.1386 | -34.2182
-19.5 | -1.388 | 0.03514 | -0.1383 | -39.4991
-19 | -1.3845 | 0.03098 | -0.1369 | -44.6901
-18.5 | -1.3768 | 0.02752 | -0.1346 | -50.0291
-18 | -1.3695 | 0.02439 | -0.1315 | -56.1501
-17.5 | -1.3521 | 0.02197 | -0.1282 | -61.543
-17 | -1.3311 | 0.01995 | -0.1246 | -66.7218
-16.5 | -1.3045 | 0.01828 | -0.1211 | -71.3621
-16 | -1.274 | 0.01686 | -0.1176 | -75.5635
-15.5 | -1.2426 | 0.01558 | -0.114 | -79.7561
-15 | -1.2083 | 0.01446 | -0.1105 | -83.5615
-14.5 | -1.1726 | 0.01349 | -0.1069 | -86.9236
-14 | -1.1342 | 0.01267 | -0.1035 | -89.5185
-13.5 | -1.0957 | 0.01196 | -0.1 | -91.6137
-13 | -1.0599 | 0.0112 | -0.0959 | -94.6339
-12.5 | -1.0277 | 0.01054 | -0.0908 | -97.5047
-12 | -0.9861 | 0.00999 | -0.0873 | -98.7087
-11.5 | -0.9365 | 0.00948 | -0.0853 | -98.7869
-11 | -0.8846 | 0.00903 | -0.0838 | -97.9623
-10.5 | -0.8308 | 0.00864 | -0.0826 | -96.1574
-10 | -0.7755 | 0.00827 | -0.0818 | -93.7727
-9.5 | -0.719 | 0.00794 | -0.0813 | -90.5542
-9 | -0.6623 | 0.00763 | -0.0809 | -86.8021
-8.5 | -0.6048 | 0.00735 | -0.0807 | -82.2857
-8 | -0.5479 | 0.00702 | -0.0805 | -78.0484
-7.5 | -0.49 | 0.00672 | -0.0806 | -72.9167
-7 | -0.4313 | 0.00646 | -0.0808 | -66.7647
-6.5 | -0.372 | 0.00624 | -0.0813 | -59.6154
-6 | -0.3123 | 0.00605 | -0.0818 | -51.6198
-5.5 | -0.2525 | 0.00587 | -0.0825 | -43.0153
-5 | -0.1929 | 0.00568 | -0.0832 | -33.9613
-4.5 | -0.1331 | 0.0055 | -0.0839 | -24.2
-4 | -0.0728 | 0.00536 | -0.0848 | -13.5821
-3.5 | -0.0121 | 0.00521 | -0.0858 | -2.3225
-3 | 0.0486 | 0.00505 | -0.0868 | 9.6238
-2.5 | 0.1093 | 0.00493 | -0.0879 | 22.1704
-2 | 0.1696 | 0.00484 | -0.0889 | 35.0413
-1.5 | 0.2299 | 0.00467 | -0.09 | 49.2291
-1 | 0.2893 | 0.00439 | -0.0909 | 65.8998
-0.5 | 0.3472 | 0.00401 | -0.0917 | 86.5835
0 | 0.4064 | 0.00371 | -0.0927 | 109.5418
0.5 | 0.4617 | 0.00299 | -0.0932 | 154.4147
1 | 0.5218 | 0.00294 | -0.0942 | 177.483
1.5 | 0.5639 | 0.00388 | -0.0918 | 145.3351
2 | 0.5979 | 0.00485 | -0.0877 | 123.2784
3 | 0.6678 | 0.00606 | -0.0795 | 110.198
4 | 0.7138 | 0.00736 | -0.0665 | 96.9837
4.5 | 0.7437 | 0.00811 | -0.0618 | 91.7016
5 | 0.7837 | 0.00866 | -0.059 | 90.4965
5.5 | 0.8272 | 0.00912 | -0.0569 | 90.7018
6 | 0.8693 | 0.00963 | -0.0546 | 90.27
6.5 | 0.9143 | 0.0101 | -0.0528 | 90.5248
7 | 0.9554 | 0.0107 | -0.0504 | 89.2897
7.5 | 0.9996 | 0.01124 | -0.0486 | 88.9324
8 | 1.0401 | 0.01191 | -0.0461 | 87.33
8.5 | 1.0826 | 0.01256 | -0.0441 | 86.1943
9 | 1.1234 | 0.01328 | -0.0418 | 84.5934
9.5 | 1.1658 | 0.01396 | -0.0397 | 83.51
10 | 1.2034 | 0.01487 | -0.0371 | 80.928
10.5 | 1.2438 | 0.01573 | -0.0348 | 79.0718
11 | 1.2827 | 0.01666 | -0.0324 | 76.9928
11.5 | 1.3229 | 0.01759 | -0.0302 | 75.2075
12 | 1.3595 | 0.01872 | -0.0276 | 72.6229
12.5 | 1.3955 | 0.01994 | -0.025 | 69.985
13 | 1.431 | 0.02124 | -0.0224 | 67.3729
13.5 | 1.4663 | 0.02259 | -0.0199 | 64.9093
14 | 1.5028 | 0.02395 | -0.0176 | 62.7474
14.5 | 1.535 | 0.0256 | -0.0149 | 59.9609
15 | 1.5683 | 0.02726 | -0.0125 | 57.5312
15.5 | 1.5996 | 0.0291 | -0.0099 | 54.9691
16 | 1.6239 | 0.0315 | -0.0069 | 51.5524
16.5 | 1.6517 | 0.03375 | -0.0044 | 48.9393
17 | 1.6801 | 0.03606 | -0.0021 | 46.5918
17.5 | 1.7036 | 0.03883 | 0.0003 | 43.8733
18 | 1.7209 | 0.04219 | 0.0028 | 40.7893
19 | 1.7522 | 0.04947 | 0.007 | 35.4194
19.5 | 1.7637 | 0.05388 | 0.0086 | 32.7339
20 | 1.7668 | 0.05934 | 0.0098 | 29.7742

## 135. Re 16M Mach 0.50 (1)
BIGFOIL.COM POLAR EXPORT
NACA66-416 a=0.8
NACA66-416 a=0.8 |  |  |  | Cl Max: | 1.285 | at alpha= | 20 | deg
JavaFoil+Calcfoil stall+Eppler ext transition |  |  |  | L/D Max: | 111.394 | at alpha= | 3 | deg
Re: | 16000000 |  |  | Cd Min: | 0.00574 | at alpha= | -2 | deg
Mach: | 0.5 |  |  | Cl=0 at alpha= | -3.2286 | deg
|  |  |  | @ Cl=0.1, Cd= | 0.0058638
|  |  |  | @ Cl=0.4, Cd= | 0.0058822
|  |  |  | @ Cl=0.6, Cd= | 0.0064845
alpha (deg) | Cl | Cd | Cm | Cl/Cd
-20 | -0.938 | 0.1725 | -0.024 | -5.438
-19.5 | -0.91 | 0.16867 | -0.025 | -5.393
-19 | -0.885 | 0.15313 | -0.026 | -5.779
-18.5 | -0.857 | 0.14606 | -0.027 | -5.866
-18 | -0.828 | 0.13911 | -0.027 | -5.952
-17.5 | -0.8 | 0.13439 | -0.027 | -5.95
-17 | -0.772 | 0.12549 | -0.028 | -6.156
-16.5 | -0.748 | 0.1145 | -0.03 | -6.536
-16 | -0.719 | 0.11125 | -0.03 | -6.464
-15.5 | -0.696 | 0.09753 | -0.033 | -7.133
-15 | -0.682 | 0.0787 | -0.038 | -8.666
-14.5 | -0.727 | 0.02729 | -0.05 | -26.658
-14 | -0.708 | 0.02079 | -0.053 | -34.051
-13.5 | -0.577 | 0.09201 | -0.031 | -6.267
-13 | -0.549 | 0.08559 | -0.032 | -6.42
-12.5 | -0.531 | 0.06948 | -0.039 | -7.637
-12 | -0.576 | 0.01878 | -0.058 | -30.696
-11.5 | -0.553 | 0.01455 | -0.06 | -38.01
-11 | -0.524 | 0.01272 | -0.062 | -41.235
-10.5 | -0.493 | 0.01186 | -0.064 | -41.532
-10 | -0.38 | 0.06729 | -0.032 | -5.64
-9.5 | -0.352 | 0.05881 | -0.035 | -5.991
-9 | -0.328 | 0.05057 | -0.042 | -6.484
-8.5 | -0.36 | 0.00994 | -0.07 | -36.233
-8 | -0.488 | 0.00927 | -0.071 | -52.605
-7.5 | -0.495 | 0.0086 | -0.073 | -57.587
-7 | -0.465 | 0.00812 | -0.075 | -57.319
-6.5 | -0.42 | 0.00765 | -0.076 | -54.963
-6 | -0.366 | 0.00728 | -0.078 | -50.25
-5.5 | -0.306 | 0.00663 | -0.079 | -46.227
-5 | -0.243 | 0.00681 | -0.081 | -35.645
-4.5 | -0.176 | 0.00657 | -0.082 | -26.8
-4 | -0.108 | 0.00627 | -0.084 | -17.177
-3.5 | -0.038 | 0.00608 | -0.085 | -6.266
-3 | 0.032 | 0.00595 | -0.086 | 5.417
-2.5 | 0.103 | 0.00586 | -0.088 | 17.571
-2 | 0.174 | 0.00574 | -0.089 | 30.346
-1.5 | 0.246 | 0.00628 | -0.09 | 39.152
-1 | 0.317 | 0.00577 | -0.091 | 54.913
-0.5 | 0.388 | 0.00585 | -0.092 | 66.347
0 | 0.455 | 0.00603 | -0.094 | 75.427
0.5 | 0.525 | 0.00625 | -0.095 | 84.024
1 | 0.595 | 0.00647 | -0.096 | 91.893
1.5 | 0.664 | 0.00667 | -0.097 | 99.503
2 | 0.733 | 0.00679 | -0.099 | 108.057
2.5 | 0.803 | 0.00729 | -0.1 | 110.096
3 | 0.865 | 0.00776 | -0.101 | 111.394
3.5 | 0.93 | 0.00945 | -0.102 | 98.414
4 | 0.993 | 0.00993 | -0.104 | 100.089
4.5 | 1.055 | 0.01042 | -0.105 | 101.28
5 | 1.114 | 0.01093 | -0.106 | 101.909
5.5 | 1.166 | 0.01148 | -0.107 | 101.578
6 | 1.211 | 0.01208 | -0.108 | 100.296
6.5 | 1.246 | 0.01275 | -0.11 | 97.717
7 | 1.265 | 0.01361 | -0.111 | 92.938
7.5 | 1.256 | 0.01449 | -0.112 | 86.661
8 | 1.186 | 0.01577 | -0.113 | 75.202
8.5 | 0.79 | 0.01698 | -0.114 | 46.532
9 | 0.679 | 0.05998 | -0.055 | 11.318
9.5 | 0.855 | 0.01806 | -0.116 | 47.329
10 | 0.886 | 0.01951 | -0.117 | 45.426
10.5 | 0.917 | 0.02117 | -0.118 | 43.317
11 | 0.791 | 0.07425 | -0.066 | 10.653
11.5 | 0.982 | 0.02185 | -0.12 | 44.932
12 | 1.012 | 0.02369 | -0.121 | 42.714
12.5 | 1.041 | 0.02599 | -0.122 | 40.07
13 | 1.065 | 0.03019 | -0.122 | 35.264
13.5 | 1.103 | 0.02771 | -0.124 | 39.812
14 | 1.128 | 0.03126 | -0.124 | 36.097
14.5 | 1.15 | 0.0361 | -0.124 | 31.84
15 | 1.108 | 0.06238 | -0.113 | 17.758
15.5 | 1.039 | 0.12036 | -0.079 | 8.63
16 | 1.07 | 0.12446 | -0.083 | 8.596
16.5 | 1.101 | 0.12796 | -0.087 | 8.608
17 | 1.118 | 0.14857 | -0.081 | 7.527
17.5 | 1.148 | 0.15238 | -0.084 | 7.532
18 | 1.178 | 0.15519 | -0.087 | 7.588
18.5 | 1.204 | 0.16581 | -0.088 | 7.263
19 | 1.227 | 0.18686 | -0.087 | 6.565
19.5 | 1.255 | 0.19452 | -0.089 | 6.451
20 | 1.285 | 0.19527 | -0.092 | 6.579

## 136. Re 16M Mach 0.50 (2)
BIGFOIL.COM POLAR EXPORT
NACA66-416 a=0.8
NACA66-416 a=0.8 |  |  |  | Cl Max: | 1.3111 | at alpha= | 11.5 | deg
XFOIL ncrit=9 |  |  |  | L/D Max: | 202.838 | at alpha= | 1 | deg
Re: | 16000000 |  |  | Cd Min: | 0.14544 | at alpha= | 16.5 | deg
Mach: | 0.5 |  |  | Cl=0 at alpha= | -3.461 | deg
|  |  |  | @ Cl=0.1, Cd= | 0.0051862
|  |  |  | @ Cl=0.4, Cd= | 0.0041454
|  |  |  | @ Cl=0.6, Cd= | 0.0029599
alpha (deg) | Cl | Cd | Cm | Cl/Cd
-13.5 | -0.3528 | 0.09145 | -0.1261 | -3.8578
-13 | -0.3659 | 0.08092 | -0.1328 | -4.5217
-12.5 | -0.3848 | 0.06954 | -0.1402 | -5.5335
-12 | -0.4017 | 0.05625 | -0.1499 | -7.1413
-11.5 | -0.4218 | 0.04637 | -0.1567 | -9.0964
-11 | -0.4559 | 0.03818 | -0.1592 | -11.9408
-10.5 | -0.4881 | 0.03176 | -0.1574 | -15.3684
-10 | -0.5189 | 0.02635 | -0.1523 | -19.6926
-9.5 | -0.5574 | 0.0211 | -0.1441 | -26.4171
-9 | -0.5838 | 0.01655 | -0.1339 | -35.2749
-8.5 | -0.6004 | 0.01179 | -0.1229 | -50.9245
-8 | -0.5838 | 0.00941 | -0.1136 | -62.0404
-7.5 | -0.5404 | 0.00811 | -0.1075 | -66.6338
-7 | -0.481 | 0.00744 | -0.104 | -64.6505
-6.5 | -0.4159 | 0.007 | -0.1018 | -59.4143
-6 | -0.349 | 0.00664 | -0.1003 | -52.5602
-5.5 | -0.2809 | 0.00634 | -0.0994 | -44.306
-5 | -0.2118 | 0.00609 | -0.0991 | -34.7783
-4.5 | -0.1433 | 0.00584 | -0.099 | -24.5377
-4 | -0.0745 | 0.00561 | -0.0993 | -13.2799
-3.5 | -0.0054 | 0.00542 | -0.0998 | -0.99631
-3 | 0.0639 | 0.00527 | -0.1006 | 12.1252
-2.5 | 0.1328 | 0.00511 | -0.1015 | 25.9883
-2 | 0.2017 | 0.005 | -0.1025 | 40.34
-1.5 | 0.2703 | 0.00487 | -0.1035 | 55.5031
-1 | 0.3378 | 0.00458 | -0.1045 | 73.7555
-0.5 | 0.4022 | 0.00413 | -0.1051 | 97.385
0.5 | 0.531 | 0.00294 | -0.1066 | 180.6122
1 | 0.6004 | 0.00296 | -0.1078 | 202.8378
1.5 | 0.6559 | 0.00345 | -0.1062 | 190.1159
2 | 0.6827 | 0.00444 | -0.0988 | 153.7613
2.5 | 0.6691 | 0.0055 | -0.0832 | 121.6545
3 | 0.6718 | 0.00677 | -0.0718 | 99.2319
3.5 | 0.6867 | 0.00806 | -0.0631 | 85.1985
4 | 0.7048 | 0.00945 | -0.0554 | 74.582
4.5 | 0.7308 | 0.01075 | -0.0491 | 67.9814
5 | 0.7705 | 0.01173 | -0.0451 | 65.6863
5.5 | 0.8191 | 0.0125 | -0.0424 | 65.528
6 | 0.8667 | 0.01336 | -0.0396 | 64.8728
6.5 | 0.9166 | 0.01418 | -0.0369 | 64.6403
7 | 0.9641 | 0.01515 | -0.0339 | 63.637
7.5 | 1.0136 | 0.0161 | -0.031 | 62.9565
8 | 1.06 | 0.01725 | -0.0275 | 61.4493
8.5 | 1.1092 | 0.01838 | -0.0243 | 60.3482
9 | 1.1569 | 0.01965 | -0.0208 | 58.8753
9.5 | 1.2033 | 0.02107 | -0.0169 | 57.1096
10 | 1.2467 | 0.02273 | -0.0125 | 54.8482
10.5 | 1.2855 | 0.02473 | -0.0076 | 51.9814
11 | 1.3109 | 0.02759 | -0.0016 | 47.5136
11.5 | 1.3111 | 0.03201 | 0.0058 | 40.9591
12.5 | 1.273 | 0.04491 | 0.0185 | 28.3456
13 | 1.2436 | 0.05352 | 0.0218 | 23.2362
13.5 | 1.204 | 0.06422 | 0.0223 | 18.7481
14 | 1.1678 | 0.07605 | 0.0196 | 15.3557
14.5 | 1.133 | 0.08907 | 0.0142 | 12.7203
15 | 1.1012 | 0.10311 | 0.0064 | 10.6799
15.5 | 1.0747 | 0.11749 | -0.0028 | 9.1472
16 | 1.0547 | 0.13173 | -0.0124 | 8.0065
16.5 | 1.04 | 0.14544 | -0.0214 | 7.1507

## 137. Re 18M Mach 0.00 (1)
BIGFOIL.COM POLAR EXPORT
NACA66-416 a=0.8
NACA66-416 a=0.8 |  |  |  | Cl Max: | 1.465 | at alpha= | 12 | deg
JavaFoil+Calcfoil stall+Eppler ext transition |  |  |  | L/D Max: | 117.972 | at alpha= | 7 | deg
Re: | 18000000 |  |  | Cd Min: | 0.00519 | at alpha= | 0.5 | deg
Mach: | 0 |  |  | Cl=0 at alpha= | -3.2295 | deg
|  |  |  | @ Cl=0.1, Cd= | 0.0059731
|  |  |  | @ Cl=0.4, Cd= | 0.0054372
|  |  |  | @ Cl=0.6, Cd= | 0.0062289
alpha (deg) | Cl | Cd | Cm | Cl/Cd
-19 | -0.715 | 0.13826 | -0.021 | -5.172
-18.5 | -0.735 | 0.13108 | -0.022 | -5.604
-18 | -0.752 | 0.12602 | -0.023 | -5.965
-17.5 | -0.771 | 0.11552 | -0.024 | -6.672
-17 | -0.788 | 0.10647 | -0.026 | -7.401
-16.5 | -0.803 | 0.09859 | -0.028 | -8.142
-16 | -0.825 | 0.08046 | -0.032 | -10.25
-15.5 | -0.83 | 0.07252 | -0.033 | -11.444
-15 | -0.924 | 0.02098 | -0.043 | -44.05
-14.5 | -0.929 | 0.01699 | -0.045 | -54.66
-14 | -0.932 | 0.01351 | -0.047 | -68.996
-13.5 | -0.924 | 0.01208 | -0.049 | -76.553
-13 | -0.91 | 0.0113 | -0.05 | -80.526
-12.5 | -0.892 | 0.01052 | -0.051 | -84.768
-12 | -0.869 | 0.00991 | -0.053 | -87.703
-11.5 | -0.842 | 0.00945 | -0.054 | -89.103
-11 | -0.812 | 0.00898 | -0.055 | -90.389
-10.5 | -0.777 | 0.0086 | -0.056 | -90.425
-10 | -0.739 | 0.00825 | -0.058 | -89.634
-9.5 | -0.699 | 0.00814 | -0.059 | -85.859
-9 | -0.652 | 0.00778 | -0.06 | -83.8
-8.5 | -0.603 | 0.00754 | -0.062 | -79.942
-8 | -0.552 | 0.00722 | -0.063 | -76.414
-7.5 | -0.499 | 0.00699 | -0.064 | -71.356
-7 | -0.444 | 0.00672 | -0.065 | -66.141
-6.5 | -0.388 | 0.00649 | -0.066 | -59.821
-6 | -0.331 | 0.00631 | -0.068 | -52.53
-5.5 | -0.273 | 0.00611 | -0.069 | -44.72
-5 | -0.214 | 0.00592 | -0.07 | -36.166
-4.5 | -0.154 | 0.00581 | -0.071 | -26.56
-4 | -0.094 | 0.00569 | -0.072 | -16.524
-3.5 | -0.033 | 0.00557 | -0.074 | -5.95
-3 | 0.028 | 0.00544 | -0.075 | 5.141
-2.5 | 0.089 | 0.00595 | -0.076 | 15.024
-2 | 0.151 | 0.00608 | -0.077 | 24.813
-1.5 | 0.213 | 0.00624 | -0.078 | 34.159
-1 | 0.275 | 0.00575 | -0.08 | 47.722
-0.5 | 0.336 | 0.00589 | -0.081 | 57.067
0 | 0.397 | 0.00545 | -0.082 | 72.838
0.5 | 0.458 | 0.00519 | -0.083 | 88.214
1 | 0.519 | 0.00603 | -0.084 | 86.043
1.5 | 0.579 | 0.00616 | -0.085 | 93.965
2 | 0.64 | 0.00636 | -0.086 | 100.597
2.5 | 0.7 | 0.00653 | -0.087 | 107.196
3 | 0.756 | 0.00657 | -0.088 | 115.051
3.5 | 0.814 | 0.00778 | -0.089 | 104.639
4 | 0.872 | 0.00807 | -0.09 | 108.053
4.5 | 0.928 | 0.00838 | -0.091 | 110.781
5 | 0.984 | 0.00869 | -0.092 | 113.278
5.5 | 1.038 | 0.00902 | -0.094 | 115.039
6 | 1.089 | 0.00934 | -0.095 | 116.643
6.5 | 1.139 | 0.00969 | -0.096 | 117.552
7 | 1.187 | 0.01006 | -0.097 | 117.972
7.5 | 1.232 | 0.01047 | -0.098 | 117.675
8 | 1.274 | 0.01089 | -0.099 | 116.967
8.5 | 1.313 | 0.01138 | -0.1 | 115.393
9 | 1.349 | 0.01187 | -0.101 | 113.633
9.5 | 1.382 | 0.01239 | -0.102 | 111.538
10 | 1.41 | 0.01293 | -0.103 | 109.085
10.5 | 1.433 | 0.01345 | -0.103 | 106.582
11 | 1.449 | 0.0141 | -0.104 | 102.718
11.5 | 1.459 | 0.01466 | -0.105 | 99.549
12 | 1.465 | 0.0154 | -0.106 | 95.111
12.5 | 1.465 | 0.01613 | -0.107 | 90.816
13 | 1.461 | 0.01695 | -0.108 | 86.169
13.5 | 1.452 | 0.01773 | -0.109 | 81.872
14 | 1.438 | 0.0187 | -0.11 | 76.863
14.5 | 1.42 | 0.0197 | -0.11 | 72.042
15 | 1.392 | 0.02109 | -0.111 | 65.983
15.5 | 1.36 | 0.02231 | -0.112 | 60.94
16 | 1.325 | 0.0236 | -0.112 | 56.122
16.5 | 1.285 | 0.02559 | -0.113 | 50.23
17 | 1.245 | 0.02738 | -0.113 | 45.453

## 138. Re 18M Mach 0.00 (2)
BIGFOIL.COM POLAR EXPORT
NACA66-416 a=0.8
NACA66-416 a=0.8 |  |  |  | Cl Max: | 1.8051 | at alpha= | 20 | deg
XFOIL ncrit=9 |  |  |  | L/D Max: | 134.23 | at alpha= | 0.5 | deg
Re: | 18000000 |  |  | Cd Min: | 0.04118 | at alpha= | 20 | deg
Mach: | 0 |  |  | Cl=0 at alpha= | -3.3832 | deg
|  |  |  | @ Cl=0.1, Cd= | 0.004834
|  |  |  | @ Cl=0.4, Cd= | 0.003703
|  |  |  | @ Cl=0.6, Cd= | 0.0052823
alpha (deg) | Cl | Cd | Cm | Cl/Cd
-20 | -1.4879 | 0.02186 | -0.106 | -68.065
-19.5 | -1.473 | 0.01988 | -0.1035 | -74.0946
-19 | -1.445 | 0.01868 | -0.1019 | -77.3555
-18.5 | -1.4217 | 0.0173 | -0.0995 | -82.1792
-18 | -1.395 | 0.01611 | -0.0973 | -86.5922
-17.5 | -1.3661 | 0.0151 | -0.0951 | -90.4702
-17 | -1.3353 | 0.0142 | -0.0929 | -94.0352
-16.5 | -1.3034 | 0.0134 | -0.0907 | -97.2687
-16 | -1.2699 | 0.01271 | -0.0885 | -99.9135
-15.5 | -1.2357 | 0.01209 | -0.0861 | -102.2084
-15 | -1.2019 | 0.01151 | -0.0835 | -104.4222
-13.5 | -1.0942 | 0.01018 | -0.0754 | -107.4853
-13 | -1.0496 | 0.0097 | -0.0742 | -108.2062
-12.5 | -1.0026 | 0.00929 | -0.0734 | -107.9225
-12 | -0.9546 | 0.00886 | -0.0728 | -107.7427
-11.5 | -0.9041 | 0.00852 | -0.0726 | -106.115
-11 | -0.8524 | 0.00823 | -0.0725 | -103.5723
-10 | -0.7464 | 0.00767 | -0.0729 | -97.3142
-9.5 | -0.6924 | 0.0074 | -0.0732 | -93.5676
-9 | -0.638 | 0.00715 | -0.0736 | -89.2308
-8.5 | -0.5834 | 0.00689 | -0.074 | -84.6734
-8 | -0.5286 | 0.00662 | -0.0745 | -79.8489
-7.5 | -0.473 | 0.00638 | -0.0751 | -74.1379
-7 | -0.4165 | 0.00617 | -0.0758 | -67.5041
-5.5 | -0.2451 | 0.00565 | -0.0784 | -43.3805
-5 | -0.1877 | 0.00547 | -0.0792 | -34.3144
-4.5 | -0.1302 | 0.00532 | -0.0801 | -24.4737
-3.5 | -0.0136 | 0.00504 | -0.0822 | -2.6984
-3 | 0.0446 | 0.00491 | -0.0833 | 9.0835
-2.5 | 0.1029 | 0.00483 | -0.0843 | 21.3043
-2 | 0.1615 | 0.00471 | -0.0854 | 34.2887
-1 | 0.2768 | 0.00434 | -0.0874 | 63.7788
-0.5 | 0.3336 | 0.00402 | -0.0883 | 82.9851
0 | 0.3902 | 0.00379 | -0.0891 | 102.9551
0.5 | 0.4443 | 0.00331 | -0.0897 | 134.2296
1.5 | 0.5339 | 0.00429 | -0.0869 | 124.4522
2 | 0.5759 | 0.00498 | -0.0848 | 115.6426
3 | 0.6596 | 0.00603 | -0.0803 | 109.3864
3.5 | 0.6978 | 0.00651 | -0.0773 | 107.1889
4 | 0.7228 | 0.00693 | -0.0715 | 104.3001
4.5 | 0.7538 | 0.0075 | -0.0671 | 100.5067
5 | 0.7938 | 0.0079 | -0.0647 | 100.481
5.5 | 0.8358 | 0.00827 | -0.0627 | 101.0641
6 | 0.877 | 0.00868 | -0.0606 | 101.0369
6.5 | 0.9203 | 0.00906 | -0.059 | 101.5784
7 | 0.9604 | 0.00954 | -0.0569 | 100.6709
7.5 | 1.0024 | 0.00999 | -0.0552 | 100.3403
8 | 1.0426 | 0.01051 | -0.0533 | 99.2008
8.5 | 1.0826 | 0.01107 | -0.0513 | 97.7958
9 | 1.123 | 0.01162 | -0.0495 | 96.6437
9.5 | 1.163 | 0.01219 | -0.0478 | 95.4061
10 | 1.2009 | 0.01287 | -0.0457 | 93.31
10.5 | 1.2383 | 0.01359 | -0.0437 | 91.1185
11 | 1.2761 | 0.01431 | -0.0418 | 89.1754
11.5 | 1.3145 | 0.01503 | -0.0401 | 87.4584
12 | 1.3502 | 0.01586 | -0.0381 | 85.1324
12.5 | 1.3871 | 0.0167 | -0.0363 | 83.0599
13 | 1.4191 | 0.01779 | -0.034 | 79.7695
13.5 | 1.4533 | 0.01879 | -0.0321 | 77.3443
14.5 | 1.5196 | 0.02102 | -0.0283 | 72.2931
15 | 1.5527 | 0.02219 | -0.0266 | 69.973
15.5 | 1.5831 | 0.02353 | -0.0247 | 67.2801
16 | 1.6138 | 0.02491 | -0.0229 | 64.7852
16.5 | 1.6379 | 0.02674 | -0.0206 | 61.2528
17 | 1.6695 | 0.02812 | -0.0192 | 59.3706
17.5 | 1.6927 | 0.03013 | -0.0171 | 56.1799
18 | 1.7165 | 0.03214 | -0.0153 | 53.407
18.5 | 1.7417 | 0.03399 | -0.0137 | 51.2415
19 | 1.7658 | 0.03606 | -0.0124 | 48.9684
19.5 | 1.7855 | 0.03859 | -0.0108 | 46.2685
20 | 1.8051 | 0.04118 | -0.0094 | 43.8344

## 139. Re 18M Mach 0.10 (1)
BIGFOIL.COM POLAR EXPORT
NACA66-416 a=0.8
NACA66-416 a=0.8 |  |  |  | Cl Max: | 1.455 | at alpha= | 12 | deg
JavaFoil+Calcfoil stall+Eppler ext transition |  |  |  | L/D Max: | 117.224 | at alpha= | 7 | deg
Re: | 18000000 |  |  | Cd Min: | 0.00522 | at alpha= | 0.5 | deg
Mach: | 0.1 |  |  | Cl=0 at alpha= | -3.2295 | deg
|  |  |  | @ Cl=0.1, Cd= | 0.0060161
|  |  |  | @ Cl=0.4, Cd= | 0.0054659
|  |  |  | @ Cl=0.6, Cd= | 0.0062361
alpha (deg) | Cl | Cd | Cm | Cl/Cd
-18.5 | -0.693 | 0.13475 | -0.021 | -5.141
-18 | -0.714 | 0.12942 | -0.022 | -5.514
-17.5 | -0.735 | 0.11984 | -0.023 | -6.134
-17 | -0.755 | 0.11087 | -0.025 | -6.812
-16.5 | -0.772 | 0.10409 | -0.026 | -7.418
-16 | -0.789 | 0.0926 | -0.029 | -8.516
-15.5 | -0.793 | 0.08629 | -0.03 | -9.195
-15 | -0.807 | 0.07131 | -0.034 | -11.319
-14.5 | -0.908 | 0.01852 | -0.045 | -49.008
-14 | -0.909 | 0.01566 | -0.047 | -58.015
-13.5 | -0.91 | 0.01274 | -0.049 | -71.465
-13 | -0.9 | 0.01157 | -0.05 | -77.826
-12.5 | -0.885 | 0.01072 | -0.051 | -82.488
-12 | -0.864 | 0.01007 | -0.053 | -85.776
-11.5 | -0.839 | 0.00958 | -0.054 | -87.597
-11 | -0.81 | 0.00909 | -0.055 | -89.065
-10.5 | -0.776 | 0.0087 | -0.057 | -89.244
-10 | -0.739 | 0.00831 | -0.058 | -88.978
-9.5 | -0.698 | 0.00724 | -0.059 | -96.393
-9 | -0.653 | 0.00789 | -0.061 | -82.792
-8.5 | -0.604 | 0.00752 | -0.062 | -80.323
-8 | -0.553 | 0.00728 | -0.063 | -75.971
-7.5 | -0.501 | 0.00699 | -0.064 | -71.604
-7 | -0.446 | 0.00677 | -0.065 | -65.891
-6.5 | -0.39 | 0.00656 | -0.067 | -59.415
-6 | -0.333 | 0.0063 | -0.068 | -52.807
-5.5 | -0.274 | 0.0062 | -0.069 | -44.282
-5 | -0.215 | 0.00598 | -0.07 | -35.964
-4.5 | -0.155 | 0.00577 | -0.071 | -26.876
-4 | -0.094 | 0.00565 | -0.073 | -16.713
-3.5 | -0.033 | 0.00554 | -0.074 | -6.022
-3 | 0.028 | 0.0055 | -0.075 | 5.118
-2.5 | 0.09 | 0.006 | -0.076 | 14.962
-2 | 0.152 | 0.0061 | -0.078 | 24.867
-1.5 | 0.214 | 0.00619 | -0.079 | 34.563
-1 | 0.276 | 0.00583 | -0.08 | 47.336
-0.5 | 0.338 | 0.0059 | -0.081 | 57.221
0 | 0.399 | 0.00547 | -0.082 | 72.956
0.5 | 0.46 | 0.00522 | -0.083 | 88.046
1 | 0.521 | 0.00602 | -0.084 | 86.517
1.5 | 0.582 | 0.00618 | -0.085 | 94.134
2 | 0.643 | 0.00637 | -0.086 | 100.876
2.5 | 0.703 | 0.00656 | -0.088 | 107.251
3 | 0.76 | 0.00661 | -0.089 | 115.013
3.5 | 0.818 | 0.00782 | -0.09 | 104.551
4 | 0.876 | 0.00811 | -0.091 | 108.006
4.5 | 0.933 | 0.00843 | -0.092 | 110.672
5 | 0.988 | 0.00876 | -0.093 | 112.873
5.5 | 1.042 | 0.00906 | -0.094 | 114.989
6 | 1.094 | 0.0094 | -0.095 | 116.437
6.5 | 1.144 | 0.00978 | -0.096 | 116.912
7 | 1.191 | 0.01016 | -0.097 | 117.224
7.5 | 1.236 | 0.01055 | -0.098 | 117.18
8 | 1.278 | 0.01103 | -0.099 | 115.849
8.5 | 1.316 | 0.0115 | -0.1 | 114.454
9 | 1.352 | 0.01198 | -0.101 | 112.809
9.5 | 1.383 | 0.01253 | -0.102 | 110.393
10 | 1.411 | 0.01307 | -0.103 | 107.937
10.5 | 1.431 | 0.01362 | -0.104 | 105.125
11 | 1.445 | 0.01428 | -0.105 | 101.192
11.5 | 1.453 | 0.01492 | -0.106 | 97.42
12 | 1.455 | 0.01563 | -0.107 | 93.103
12.5 | 1.453 | 0.01639 | -0.108 | 88.616
13 | 1.444 | 0.01723 | -0.108 | 83.81
13.5 | 1.431 | 0.01821 | -0.109 | 78.575
14 | 1.413 | 0.01906 | -0.11 | 74.127
14.5 | 1.39 | 0.02016 | -0.111 | 68.971
15 | 1.357 | 0.02162 | -0.111 | 62.756
15.5 | 1.318 | 0.02314 | -0.112 | 56.988
16 | 1.277 | 0.02469 | -0.113 | 51.743
16.5 | 1.233 | 0.02667 | -0.113 | 46.221
17 | 1.183 | 0.02956 | -0.113 | 40.03

## 140. Re 18M Mach 0.10 (2)
BIGFOIL.COM POLAR EXPORT
NACA66-416 a=0.8
NACA66-416 a=0.8 |  |  |  | Cl Max: | 1.8026 | at alpha= | 20 | deg
XFOIL ncrit=9 |  |  |  | L/D Max: | 153.981 | at alpha= | 1 | deg
Re: | 18000000 |  |  | Cd Min: | 0.0434 | at alpha= | 20 | deg
Mach: | 0.1 |  |  | Cl=0 at alpha= | -3.3857 | deg
|  |  |  | @ Cl=0.1, Cd= | 0.0048358
|  |  |  | @ Cl=0.4, Cd= | 0.0037522
|  |  |  | @ Cl=0.6, Cd= | 0.0052126
alpha (deg) | Cl | Cd | Cm | Cl/Cd
-20 | -1.4844 | 0.02345 | -0.1117 | -63.3006
-19.5 | -1.4699 | 0.02131 | -0.1092 | -68.977
-19 | -1.4434 | 0.01991 | -0.1073 | -72.4962
-18.5 | -1.421 | 0.01837 | -0.1049 | -77.3544
-18 | -1.3957 | 0.01701 | -0.1024 | -82.0517
-17.5 | -1.3686 | 0.01582 | -0.0999 | -86.5107
-17 | -1.3392 | 0.01477 | -0.0974 | -90.6703
-16.5 | -1.3074 | 0.01388 | -0.095 | -94.1931
-16 | -1.274 | 0.01312 | -0.0926 | -97.1037
-14.5 | -1.1703 | 0.01123 | -0.0845 | -104.2119
-14 | -1.1377 | 0.01074 | -0.0809 | -105.9311
-13 | -1.0556 | 0.00988 | -0.0766 | -106.8421
-12.5 | -1.0087 | 0.00945 | -0.0755 | -106.7407
-12 | -0.9607 | 0.00899 | -0.0747 | -106.8632
-11.5 | -0.9102 | 0.00862 | -0.0742 | -105.5916
-11 | -0.8583 | 0.00831 | -0.074 | -103.2852
-10.5 | -0.8054 | 0.00801 | -0.074 | -100.5493
-10 | -0.7515 | 0.00772 | -0.0741 | -97.3446
-9.5 | -0.697 | 0.00745 | -0.0743 | -93.557
-9 | -0.6422 | 0.00719 | -0.0746 | -89.3185
-8.5 | -0.5871 | 0.00694 | -0.075 | -84.5965
-8 | -0.5318 | 0.00667 | -0.0753 | -79.7301
-7.5 | -0.4758 | 0.00641 | -0.0758 | -74.2278
-7 | -0.419 | 0.00619 | -0.0765 | -67.6898
-6.5 | -0.3617 | 0.006 | -0.0773 | -60.2833
-6 | -0.3041 | 0.00583 | -0.0781 | -52.1612
-5.5 | -0.2464 | 0.00567 | -0.079 | -43.4568
-5 | -0.1887 | 0.00549 | -0.0798 | -34.3716
-4.5 | -0.1308 | 0.00533 | -0.0807 | -24.5403
-3.5 | -0.0134 | 0.00505 | -0.0828 | -2.6535
-3 | 0.0452 | 0.00492 | -0.0838 | 9.187
-2.5 | 0.1038 | 0.00483 | -0.0848 | 21.4907
-2 | 0.1627 | 0.00472 | -0.086 | 34.4703
-1.5 | 0.2213 | 0.00455 | -0.087 | 48.6374
-1 | 0.2788 | 0.00434 | -0.0879 | 64.2396
-0.5 | 0.3358 | 0.00402 | -0.0888 | 83.5323
0 | 0.3927 | 0.00379 | -0.0897 | 103.6148
1 | 0.4989 | 0.00324 | -0.0902 | 153.9815
1.5 | 0.5375 | 0.00426 | -0.0874 | 126.1737
2 | 0.5788 | 0.00497 | -0.0851 | 116.4588
2.5 | 0.6225 | 0.00547 | -0.0832 | 113.8026
3 | 0.6612 | 0.00605 | -0.0803 | 109.2893
3.5 | 0.6968 | 0.00648 | -0.0766 | 107.5309
4 | 0.7218 | 0.00697 | -0.0707 | 103.5581
4.5 | 0.7523 | 0.00757 | -0.0663 | 99.3791
5 | 0.7925 | 0.00799 | -0.0638 | 99.1865
5.5 | 0.8355 | 0.00836 | -0.062 | 99.9402
6 | 0.877 | 0.00878 | -0.0599 | 99.8861
6.5 | 0.9195 | 0.00919 | -0.0581 | 100.0544
7 | 0.9611 | 0.00966 | -0.0561 | 99.4928
7.5 | 1.0023 | 0.01015 | -0.0542 | 98.7488
8 | 1.0439 | 0.01066 | -0.0524 | 97.9268
8.5 | 1.0831 | 0.01126 | -0.0503 | 96.1901
9 | 1.1249 | 0.0118 | -0.0486 | 95.3305
9.5 | 1.1638 | 0.01243 | -0.0465 | 93.6283
10 | 1.2031 | 0.01309 | -0.0446 | 91.9099
10.5 | 1.2393 | 0.01388 | -0.0423 | 89.2867
11 | 1.2791 | 0.01456 | -0.0406 | 87.8503
11.5 | 1.3157 | 0.01538 | -0.0385 | 85.5462
12 | 1.3535 | 0.01618 | -0.0367 | 83.6527
12.5 | 1.3882 | 0.01716 | -0.0345 | 80.8974
13 | 1.4228 | 0.01819 | -0.0324 | 78.2188
13.5 | 1.4558 | 0.0193 | -0.0302 | 75.4301
14 | 1.4915 | 0.02034 | -0.0285 | 73.3284
14.5 | 1.5233 | 0.0216 | -0.0264 | 70.5231
15 | 1.5573 | 0.02278 | -0.0246 | 68.3626
15.5 | 1.5878 | 0.0242 | -0.0226 | 65.6116
16 | 1.6156 | 0.02583 | -0.0204 | 62.5474
16.5 | 1.6424 | 0.02758 | -0.0183 | 59.5504
17 | 1.6708 | 0.02927 | -0.0165 | 57.0823
17.5 | 1.6952 | 0.03131 | -0.0144 | 54.1424
18 | 1.7218 | 0.03323 | -0.0127 | 51.8146
18.5 | 1.7441 | 0.03544 | -0.0108 | 49.2128
19 | 1.7677 | 0.03765 | -0.0094 | 46.9509
19.5 | 1.7876 | 0.0403 | -0.0077 | 44.3573
20 | 1.8026 | 0.0434 | -0.006 | 41.5346

## 141. Re 18M Mach 0.25 (1)
BIGFOIL.COM POLAR EXPORT
NACA66-416 a=0.8
NACA66-416 a=0.8 |  |  |  | Cl Max: | 1.409 | at alpha= | 10.5 | deg
JavaFoil+Calcfoil stall+Eppler ext transition |  |  |  | L/D Max: | 114.699 | at alpha= | 3 | deg
Re: | 18000000 |  |  | Cd Min: | 0.00519 | at alpha= | 0 | deg
Mach: | 0.25 |  |  | Cl=0 at alpha= | -3.2302 | deg
|  |  |  | @ Cl=0.1, Cd= | 0.0060637
|  |  |  | @ Cl=0.4, Cd= | 0.005219
|  |  |  | @ Cl=0.6, Cd= | 0.0063186
alpha (deg) | Cl | Cd | Cm | Cl/Cd
-17.5 | -0.43 | 0.14574 | -0.02 | -2.948
-17 | -0.485 | 0.13977 | -0.021 | -3.467
-16.5 | -0.536 | 0.12218 | -0.022 | -4.388
-16 | -0.577 | 0.11767 | -0.023 | -4.905
-15.5 | -0.607 | 0.10885 | -0.024 | -5.578
-15 | -0.632 | 0.10158 | -0.025 | -6.227
-14.5 | -0.655 | 0.09307 | -0.027 | -7.033
-14 | -0.672 | 0.08585 | -0.029 | -7.826
-13.5 | -0.686 | 0.07748 | -0.032 | -8.854
-13 | -0.797 | 0.01842 | -0.049 | -43.245
-12.5 | -0.818 | 0.01248 | -0.052 | -65.602
-12 | -0.817 | 0.01102 | -0.054 | -74.176
-11.5 | -0.805 | 0.01042 | -0.055 | -77.333
-11 | -0.788 | 0.00975 | -0.057 | -80.779
-10.5 | -0.763 | 0.00923 | -0.058 | -82.729
-10 | -0.734 | 0.00874 | -0.059 | -83.894
-9.5 | -0.697 | 0.00836 | -0.061 | -83.396
-9 | -0.655 | 0.00722 | -0.062 | -90.723
-8.5 | -0.611 | 0.00794 | -0.064 | -76.97
-8 | -0.561 | 0.00758 | -0.065 | -74.067
-7.5 | -0.509 | 0.00722 | -0.066 | -70.486
-7 | -0.455 | 0.00701 | -0.067 | -64.867
-6.5 | -0.398 | 0.00669 | -0.068 | -59.586
-6 | -0.34 | 0.00648 | -0.07 | -52.515
-5.5 | -0.281 | 0.00632 | -0.071 | -44.487
-5 | -0.22 | 0.00612 | -0.072 | -36.031
-4.5 | -0.159 | 0.00585 | -0.073 | -27.188
-4 | -0.097 | 0.00572 | -0.075 | -16.942
-3.5 | -0.034 | 0.0056 | -0.076 | -6.107
-3 | 0.029 | 0.00556 | -0.077 | 5.193
-2.5 | 0.092 | 0.00605 | -0.078 | 15.258
-2 | 0.156 | 0.00616 | -0.08 | 25.313
-1.5 | 0.22 | 0.0063 | -0.081 | 34.912
-1 | 0.284 | 0.00593 | -0.082 | 47.854
-0.5 | 0.347 | 0.00539 | -0.083 | 64.363
0 | 0.409 | 0.00519 | -0.084 | 78.797
0.5 | 0.472 | 0.00603 | -0.085 | 78.228
1 | 0.535 | 0.00615 | -0.086 | 86.995
1.5 | 0.597 | 0.00631 | -0.088 | 94.709
2 | 0.66 | 0.00649 | -0.089 | 101.646
2.5 | 0.722 | 0.00651 | -0.09 | 110.838
3 | 0.78 | 0.0068 | -0.091 | 114.699
3.5 | 0.839 | 0.00807 | -0.092 | 103.891
4 | 0.898 | 0.00837 | -0.093 | 107.263
4.5 | 0.956 | 0.00871 | -0.094 | 109.755
5 | 1.013 | 0.00908 | -0.095 | 111.483
5.5 | 1.067 | 0.00942 | -0.096 | 113.277
6 | 1.119 | 0.00981 | -0.098 | 114.083
6.5 | 1.168 | 0.01019 | -0.099 | 114.603
7 | 1.214 | 0.01066 | -0.1 | 113.869
7.5 | 1.257 | 0.01112 | -0.101 | 113.036
8 | 1.296 | 0.01161 | -0.102 | 111.589
8.5 | 1.33 | 0.01217 | -0.103 | 109.249
9 | 1.359 | 0.01274 | -0.104 | 106.676
9.5 | 1.383 | 0.01337 | -0.105 | 103.398
10 | 1.401 | 0.01401 | -0.106 | 99.984
10.5 | 1.409 | 0.01469 | -0.107 | 95.923
11 | 1.405 | 0.01542 | -0.108 | 91.134
11.5 | 1.393 | 0.01625 | -0.108 | 85.73
12 | 1.372 | 0.01705 | -0.109 | 80.466
12.5 | 1.342 | 0.01811 | -0.11 | 74.075
13 | 1.302 | 0.01921 | -0.111 | 67.793
13.5 | 1.253 | 0.0208 | -0.112 | 60.222
14 | 1.196 | 0.02226 | -0.112 | 53.702
14.5 | 1.128 | 0.02492 | -0.113 | 45.258
15 | 1.018 | 0.0354 | -0.109 | 28.766
15.5 | 0.815 | 0.10617 | -0.071 | 7.68

## 142. Re 18M Mach 0.25 (2)
BIGFOIL.COM POLAR EXPORT
NACA66-416 a=0.8
NACA66-416 a=0.8 |  |  |  | Cl Max: | 1.7793 | at alpha= | 20 | deg
XFOIL ncrit=9 |  |  |  | L/D Max: | 166.656 | at alpha= | 1 | deg
Re: | 18000000 |  |  | Cd Min: | 0.05805 | at alpha= | 20 | deg
Mach: | 0.25 |  |  | Cl=0 at alpha= | -3.3977 | deg
|  |  |  | @ Cl=0.1, Cd= | 0.0048729
|  |  |  | @ Cl=0.4, Cd= | 0.0038174
|  |  |  | @ Cl=0.6, Cd= | 0.0050541
alpha (deg) | Cl | Cd | Cm | Cl/Cd
-20 | -1.4155 | 0.03787 | -0.1392 | -37.3779
-19.5 | -1.4161 | 0.03315 | -0.1384 | -42.7179
-19 | -1.4096 | 0.02936 | -0.1366 | -48.0109
-18.5 | -1.3947 | 0.02647 | -0.1341 | -52.6898
-18 | -1.3826 | 0.02364 | -0.131 | -58.4856
-17.5 | -1.3663 | 0.02126 | -0.1274 | -64.2662
-17 | -1.3441 | 0.01929 | -0.1238 | -69.6786
-16.5 | -1.3182 | 0.01764 | -0.1201 | -74.7279
-16 | -1.2885 | 0.01622 | -0.1164 | -79.439
-15.5 | -1.2555 | 0.01501 | -0.1128 | -83.6442
-15 | -1.2209 | 0.01395 | -0.1092 | -87.5197
-14.5 | -1.1842 | 0.01303 | -0.1056 | -90.8826
-13.5 | -1.1075 | 0.01155 | -0.0984 | -95.8874
-13 | -1.069 | 0.01096 | -0.0945 | -97.5365
-12.5 | -1.0363 | 0.0104 | -0.0894 | -99.6442
-12 | -0.9913 | 0.00978 | -0.0865 | -101.3599
-11.5 | -0.9414 | 0.00928 | -0.0846 | -101.444
-11 | -0.8892 | 0.00883 | -0.0831 | -100.7022
-10.5 | -0.8349 | 0.00842 | -0.082 | -99.1568
-10 | -0.7791 | 0.00807 | -0.0812 | -96.5428
-9.5 | -0.7224 | 0.00775 | -0.0807 | -93.2129
-8 | -0.5497 | 0.00689 | -0.0802 | -79.7823
-7.5 | -0.4915 | 0.00659 | -0.0803 | -74.5827
-7 | -0.4329 | 0.00632 | -0.0806 | -68.4968
-6.5 | -0.3734 | 0.00611 | -0.081 | -61.1129
-5 | -0.1938 | 0.00558 | -0.083 | -34.7312
-4.5 | -0.1339 | 0.0054 | -0.0838 | -24.7963
-4 | -0.0733 | 0.00524 | -0.0847 | -13.9885
-3.5 | -0.0124 | 0.00509 | -0.0858 | -2.4361
-3 | 0.0482 | 0.00495 | -0.0868 | 9.7374
-2.5 | 0.1087 | 0.00486 | -0.0878 | 22.3663
-2 | 0.1694 | 0.00474 | -0.0889 | 35.7384
-1.5 | 0.2302 | 0.0046 | -0.09 | 50.0435
-1 | 0.2894 | 0.00436 | -0.0909 | 66.3761
-0.5 | 0.348 | 0.00403 | -0.0918 | 86.3524
0 | 0.4067 | 0.00379 | -0.0927 | 107.3087
1 | 0.5183 | 0.00311 | -0.0936 | 166.6559
1.5 | 0.5571 | 0.00413 | -0.0905 | 134.891
2 | 0.5937 | 0.00498 | -0.0869 | 119.2169
2.5 | 0.6362 | 0.00548 | -0.0843 | 116.0949
3 | 0.6654 | 0.00608 | -0.079 | 109.4408
3.5 | 0.6875 | 0.00662 | -0.0721 | 103.852
4 | 0.7161 | 0.00728 | -0.0669 | 98.3654
4.5 | 0.7471 | 0.00799 | -0.0624 | 93.5044
5 | 0.7893 | 0.00847 | -0.06 | 93.1877
5.5 | 0.8326 | 0.00893 | -0.0578 | 93.2363
6 | 0.8757 | 0.00941 | -0.0557 | 93.0606
6.5 | 0.9199 | 0.00989 | -0.0537 | 93.0131
7 | 0.9616 | 0.01045 | -0.0514 | 92.0191
7.5 | 1.0056 | 0.01099 | -0.0495 | 91.5014
8 | 1.0461 | 0.01166 | -0.0471 | 89.717
8.5 | 1.0891 | 0.01228 | -0.045 | 88.6889
9 | 1.1299 | 0.01299 | -0.0427 | 86.9823
9.5 | 1.172 | 0.01368 | -0.0406 | 85.6725
10 | 1.2099 | 0.01456 | -0.0379 | 83.0975
10.5 | 1.2511 | 0.01537 | -0.0358 | 81.3988
11 | 1.2901 | 0.01628 | -0.0333 | 79.2445
11.5 | 1.3304 | 0.0172 | -0.0311 | 77.3488
12 | 1.3662 | 0.01835 | -0.0284 | 74.4523
12.5 | 1.4039 | 0.01947 | -0.0259 | 72.1058
13 | 1.4387 | 0.0208 | -0.0232 | 69.1683
13.5 | 1.476 | 0.02203 | -0.0209 | 66.9995
14 | 1.5111 | 0.02343 | -0.0184 | 64.4942
14.5 | 1.5444 | 0.02501 | -0.0158 | 61.7513
15 | 1.5779 | 0.02663 | -0.0133 | 59.2527
15.5 | 1.6076 | 0.02856 | -0.0105 | 56.2885
16 | 1.634 | 0.03078 | -0.0077 | 53.0864
16.5 | 1.6643 | 0.03285 | -0.0053 | 50.6636
17 | 1.6908 | 0.03525 | -0.0028 | 47.966
17.5 | 1.7143 | 0.03801 | -0.0003 | 45.1013
18 | 1.7299 | 0.04147 | 0.0024 | 41.7145
18.5 | 1.7476 | 0.04491 | 0.0046 | 38.9134
19 | 1.7647 | 0.04835 | 0.0067 | 36.4984
19.5 | 1.7755 | 0.05277 | 0.0085 | 33.646
20 | 1.7793 | 0.05805 | 0.0098 | 30.6512

## 143. Re 18M Mach 0.50 (1)
BIGFOIL.COM POLAR EXPORT
NACA66-416 a=0.8
NACA66-416 a=0.8 |  |  |  | Cl Max: | 1.285 | at alpha= | 20 | deg
JavaFoil+Calcfoil stall+Eppler ext transition |  |  |  | L/D Max: | 112.233 | at alpha= | 3 | deg
Re: | 18000000 |  |  | Cd Min: | 0.00576 | at alpha= | -2.5 | deg
Mach: | 0.5 |  |  | Cl=0 at alpha= | -3.2286 | deg
|  |  |  | @ Cl=0.1, Cd= | 0.0057655
|  |  |  | @ Cl=0.4, Cd= | 0.0060976
|  |  |  | @ Cl=0.6, Cd= | 0.0066667
alpha (deg) | Cl | Cd | Cm | Cl/Cd
-20 | -0.938 | 0.17678 | -0.024 | -5.306
-19.5 | -0.91 | 0.17068 | -0.025 | -5.329
-19 | -0.884 | 0.15939 | -0.026 | -5.549
-18.5 | -0.856 | 0.15021 | -0.026 | -5.7
-18 | -0.828 | 0.14378 | -0.027 | -5.757
-17.5 | -0.8 | 0.14034 | -0.027 | -5.698
-17 | -0.772 | 0.1291 | -0.028 | -5.983
-16.5 | -0.746 | 0.12154 | -0.029 | -6.135
-16 | -0.717 | 0.119 | -0.029 | -6.024
-15.5 | -0.693 | 0.10194 | -0.032 | -6.798
-15 | -0.671 | 0.08982 | -0.035 | -7.469
-14.5 | -0.718 | 0.03155 | -0.049 | -22.761
-14 | -0.706 | 0.02138 | -0.053 | -33.023
-13.5 | -0.577 | 0.0913 | -0.031 | -6.319
-13 | -0.55 | 0.08417 | -0.033 | -6.532
-12.5 | -0.536 | 0.0641 | -0.042 | -8.365
-12 | -0.578 | 0.0179 | -0.058 | -32.306
-11.5 | -0.554 | 0.01415 | -0.06 | -39.143
-11 | -0.525 | 0.01241 | -0.062 | -42.321
-10.5 | -0.494 | 0.01144 | -0.064 | -43.183
-10 | -0.38 | 0.0665 | -0.032 | -5.708
-9.5 | -0.352 | 0.05847 | -0.035 | -6.028
-9 | -0.33 | 0.04783 | -0.045 | -6.909
-8.5 | -0.361 | 0.00969 | -0.07 | -37.26
-8 | -0.488 | 0.00908 | -0.071 | -53.766
-7.5 | -0.496 | 0.00841 | -0.073 | -58.952
-7 | -0.466 | 0.00799 | -0.075 | -58.318
-6.5 | -0.42 | 0.00749 | -0.076 | -56.11
-6 | -0.366 | 0.00647 | -0.078 | -56.647
-5.5 | -0.307 | 0.00703 | -0.079 | -43.632
-5 | -0.243 | 0.00667 | -0.081 | -36.395
-4.5 | -0.176 | 0.00643 | -0.082 | -27.39
-4 | -0.108 | 0.00615 | -0.084 | -17.506
-3.5 | -0.038 | 0.00602 | -0.085 | -6.323
-3 | 0.032 | 0.00589 | -0.086 | 5.471
-2.5 | 0.103 | 0.00576 | -0.088 | 17.874
-2 | 0.174 | 0.00632 | -0.089 | 27.529
-1.5 | 0.246 | 0.00645 | -0.09 | 38.108
-1 | 0.317 | 0.00601 | -0.091 | 52.746
-0.5 | 0.388 | 0.00606 | -0.092 | 64.09
0 | 0.455 | 0.00627 | -0.094 | 72.534
0.5 | 0.525 | 0.00651 | -0.095 | 80.626
1 | 0.595 | 0.00665 | -0.096 | 89.457
1.5 | 0.664 | 0.00688 | -0.097 | 96.5
2 | 0.734 | 0.00716 | -0.099 | 102.425
2.5 | 0.803 | 0.00732 | -0.1 | 109.72
3 | 0.865 | 0.00771 | -0.101 | 112.233
3.5 | 0.93 | 0.00926 | -0.102 | 100.444
4 | 0.994 | 0.00974 | -0.104 | 102.019
4.5 | 1.056 | 0.01022 | -0.105 | 103.32
5 | 1.114 | 0.01073 | -0.106 | 103.895
5.5 | 1.167 | 0.01126 | -0.107 | 103.597
6 | 1.212 | 0.01185 | -0.108 | 102.32
6.5 | 1.247 | 0.01249 | -0.11 | 99.845
7 | 1.266 | 0.01333 | -0.111 | 94.927
7.5 | 1.257 | 0.01419 | -0.112 | 88.573
8 | 1.186 | 0.01548 | -0.113 | 76.647
8.5 | 0.79 | 0.01667 | -0.114 | 47.419
9 | 0.679 | 0.05907 | -0.056 | 11.496
9.5 | 0.855 | 0.0177 | -0.116 | 48.317
10 | 0.887 | 0.01906 | -0.117 | 46.527
10.5 | 0.918 | 0.02072 | -0.118 | 44.295
11 | 0.793 | 0.07294 | -0.068 | 10.868
11.5 | 0.982 | 0.02139 | -0.12 | 45.904
12 | 1.012 | 0.02316 | -0.121 | 43.718
12.5 | 1.042 | 0.0253 | -0.122 | 41.181
13 | 1.067 | 0.02913 | -0.122 | 36.616
13.5 | 1.104 | 0.0271 | -0.124 | 40.721
14 | 1.13 | 0.03043 | -0.124 | 37.127
14.5 | 0.996 | 0.10083 | -0.085 | 9.876
15 | 1.021 | 0.10855 | -0.085 | 9.407
15.5 | 1.037 | 0.12521 | -0.078 | 8.286
16 | 1.067 | 0.13027 | -0.081 | 8.189
16.5 | 1.097 | 0.13535 | -0.084 | 8.102
17 | 1.118 | 0.1512 | -0.081 | 7.393
17.5 | 1.147 | 0.15581 | -0.084 | 7.36
18 | 1.176 | 0.16038 | -0.087 | 7.334
18.5 | 1.203 | 0.17184 | -0.088 | 7.003
19 | 1.228 | 0.18978 | -0.087 | 6.469
19.5 | 1.256 | 0.19688 | -0.089 | 6.378
20 | 1.285 | 0.19809 | -0.092 | 6.486

## 144. Re 18M Mach 0.50 (2)
BIGFOIL.COM POLAR EXPORT
NACA66-416 a=0.8
NACA66-416 a=0.8 |  |  |  | Cl Max: | 1.3208 | at alpha= | 11 | deg
XFOIL ncrit=9 |  |  |  | L/D Max: | 206.495 | at alpha= | 1 | deg
Re: | 18000000 |  |  | Cd Min: | 0.1306 | at alpha= | 16 | deg
Mach: | 0.5 |  |  | Cl=0 at alpha= | -3.456 | deg
|  |  |  | @ Cl=0.1, Cd= | 0.0050855
|  |  |  | @ Cl=0.4, Cd= | 0.0041486
|  |  |  | @ Cl=0.6, Cd= | 0.0029117
alpha (deg) | Cl | Cd | Cm | Cl/Cd
-13.5 | -0.3576 | 0.09061 | -0.1268 | -3.9466
-13 | -0.3802 | 0.07873 | -0.1346 | -4.8292
-12.5 | -0.397 | 0.06749 | -0.1419 | -5.8824
-12 | -0.4147 | 0.05434 | -0.1517 | -7.6316
-11.5 | -0.4366 | 0.04484 | -0.1579 | -9.7368
-11 | -0.4706 | 0.03697 | -0.1596 | -12.7292
-10.5 | -0.5028 | 0.03075 | -0.1573 | -16.3512
-10 | -0.533 | 0.02551 | -0.1518 | -20.8938
-9.5 | -0.5707 | 0.02041 | -0.1432 | -27.9618
-9 | -0.5953 | 0.01596 | -0.1329 | -37.2995
-8.5 | -0.6108 | 0.01139 | -0.1217 | -53.626
-8 | -0.5923 | 0.00908 | -0.1125 | -65.2313
-7.5 | -0.5453 | 0.00792 | -0.1068 | -68.851
-7 | -0.4856 | 0.00725 | -0.1033 | -66.9793
-6.5 | -0.4195 | 0.00682 | -0.1012 | -61.5103
-6 | -0.3517 | 0.00648 | -0.0999 | -54.2747
-5.5 | -0.2829 | 0.00619 | -0.0991 | -45.7027
-5 | -0.2134 | 0.00595 | -0.0989 | -35.8655
-4.5 | -0.1442 | 0.00572 | -0.0989 | -25.2098
-4 | -0.0754 | 0.00549 | -0.0991 | -13.7341
-3.5 | -0.0061 | 0.00531 | -0.0997 | -1.1488
-3 | 0.0633 | 0.00516 | -0.1005 | 12.2674
-2.5 | 0.1323 | 0.00502 | -0.1014 | 26.3546
-2 | 0.2012 | 0.00491 | -0.1024 | 40.9776
-1.5 | 0.2708 | 0.00476 | -0.1037 | 56.8908
-1 | 0.3385 | 0.00453 | -0.1046 | 74.7241
-0.5 | 0.403 | 0.00413 | -0.1052 | 97.5787
0 | 0.4695 | 0.00374 | -0.1062 | 125.5348
0.5 | 0.5325 | 0.00304 | -0.1068 | 175.1645
1 | 0.6009 | 0.00291 | -0.1079 | 206.4948
1.5 | 0.647 | 0.00367 | -0.1044 | 176.2943
2 | 0.6697 | 0.00463 | -0.0963 | 144.6436
2.5 | 0.6589 | 0.00563 | -0.0813 | 117.0337
3 | 0.6654 | 0.00688 | -0.0707 | 96.7151
3.5 | 0.6827 | 0.00811 | -0.0624 | 84.18
4 | 0.7049 | 0.00939 | -0.0553 | 75.0692
4.5 | 0.732 | 0.01066 | -0.0492 | 68.6679
5 | 0.777 | 0.01147 | -0.046 | 67.7419
5.5 | 0.8247 | 0.01226 | -0.0432 | 67.2675
6 | 0.8736 | 0.01307 | -0.0405 | 66.8401
6.5 | 0.9224 | 0.01392 | -0.0377 | 66.2644
7 | 0.9711 | 0.01484 | -0.0347 | 65.438
7.5 | 1.0202 | 0.0158 | -0.0317 | 64.5696
8 | 1.0672 | 0.01691 | -0.0283 | 63.1106
8.5 | 1.1178 | 0.01796 | -0.0252 | 62.2383
9 | 1.1641 | 0.01928 | -0.0215 | 60.3786
9.5 | 1.2114 | 0.02065 | -0.0176 | 58.6634
10 | 1.2555 | 0.02227 | -0.0133 | 56.3763
10.5 | 1.2951 | 0.02423 | -0.0083 | 53.4503
11 | 1.3208 | 0.02703 | -0.0022 | 48.8642
11.5 | 1.3207 | 0.03142 | 0.0054 | 42.0337
12 | 1.3034 | 0.03726 | 0.0127 | 34.9812
12.5 | 1.2822 | 0.04419 | 0.0184 | 29.0156
13 | 1.2497 | 0.05297 | 0.0219 | 23.5926
13.5 | 1.2104 | 0.06357 | 0.0225 | 19.0404
14 | 1.1746 | 0.07524 | 0.0201 | 15.6114
14.5 | 1.1399 | 0.08816 | 0.0148 | 12.9299
15 | 1.1082 | 0.10209 | 0.0072 | 10.8551
16 | 1.0614 | 0.1306 | -0.0114 | 8.1271

## 145. Re 20M Mach 0.00 (1)
BIGFOIL.COM POLAR EXPORT
NACA66-416 a=0.8
NACA66-416 a=0.8 |  |  |  | Cl Max: | 1.466 | at alpha= | 12 | deg
JavaFoil+Calcfoil stall+Eppler ext transition |  |  |  | L/D Max: | 120.028 | at alpha= | 7 | deg
Re: | 20000000 |  |  | Cd Min: | 0.00529 | at alpha= | 0.5 | deg
Mach: | 0 |  |  | Cl=0 at alpha= | -3.2295 | deg
|  |  |  | @ Cl=0.1, Cd= | 0.0060848
|  |  |  | @ Cl=0.4, Cd= | 0.0055372
|  |  |  | @ Cl=0.6, Cd= | 0.006352
alpha (deg) | Cl | Cd | Cm | Cl/Cd
-19.5 | -0.692 | 0.15607 | -0.019 | -4.436
-19 | -0.715 | 0.13878 | -0.021 | -5.149
-18.5 | -0.735 | 0.12987 | -0.022 | -5.661
-18 | -0.752 | 0.12453 | -0.023 | -6.041
-17.5 | -0.771 | 0.1149 | -0.025 | -6.712
-17 | -0.79 | 0.10459 | -0.027 | -7.55
-16.5 | -0.806 | 0.09566 | -0.028 | -8.422
-16 | -0.815 | 0.08826 | -0.03 | -9.24
-15.5 | -0.845 | 0.06138 | -0.036 | -13.773
-15 | -0.914 | 0.02418 | -0.043 | -37.81
-14.5 | -0.931 | 0.01638 | -0.045 | -56.816
-14 | -0.928 | 0.01416 | -0.047 | -65.564
-13.5 | -0.924 | 0.01199 | -0.049 | -77.1
-13 | -0.909 | 0.01134 | -0.05 | -80.149
-12.5 | -0.893 | 0.0103 | -0.051 | -86.734
-12 | -0.87 | 0.0097 | -0.053 | -89.704
-11.5 | -0.843 | 0.00925 | -0.054 | -91.209
-11 | -0.813 | 0.00881 | -0.055 | -92.237
-10.5 | -0.778 | 0.00845 | -0.056 | -92.114
-10 | -0.74 | 0.00735 | -0.058 | -100.728
-9.5 | -0.699 | 0.008 | -0.059 | -87.364
-9 | -0.652 | 0.00765 | -0.06 | -85.276
-8.5 | -0.603 | 0.0074 | -0.062 | -81.434
-8 | -0.552 | 0.00708 | -0.063 | -77.948
-7.5 | -0.499 | 0.00688 | -0.064 | -72.489
-7 | -0.444 | 0.00659 | -0.065 | -67.436
-6.5 | -0.388 | 0.0064 | -0.066 | -60.73
-6 | -0.331 | 0.00619 | -0.068 | -53.49
-5.5 | -0.273 | 0.00598 | -0.069 | -45.672
-5 | -0.214 | 0.00584 | -0.07 | -36.63
-4.5 | -0.154 | 0.00576 | -0.071 | -26.792
-4 | -0.094 | 0.00561 | -0.072 | -16.754
-3.5 | -0.033 | 0.00586 | -0.074 | -5.659
-3 | 0.028 | 0.006 | -0.075 | 4.667
-2.5 | 0.089 | 0.00606 | -0.076 | 14.757
-2 | 0.151 | 0.0062 | -0.077 | 24.362
-1.5 | 0.213 | 0.00629 | -0.078 | 33.842
-1 | 0.275 | 0.0059 | -0.08 | 46.527
-0.5 | 0.336 | 0.00607 | -0.081 | 55.358
0 | 0.397 | 0.00555 | -0.082 | 71.458
0.5 | 0.458 | 0.00529 | -0.083 | 86.608
1 | 0.519 | 0.00614 | -0.084 | 84.518
1.5 | 0.579 | 0.00629 | -0.085 | 92.148
2 | 0.64 | 0.00647 | -0.086 | 98.87
2.5 | 0.7 | 0.00665 | -0.087 | 105.264
3 | 0.757 | 0.00678 | -0.088 | 111.549
3.5 | 0.814 | 0.00767 | -0.089 | 106.115
4 | 0.872 | 0.00794 | -0.09 | 109.86
4.5 | 0.929 | 0.00823 | -0.091 | 112.89
5 | 0.984 | 0.00855 | -0.093 | 115.082
5.5 | 1.038 | 0.00885 | -0.094 | 117.294
6 | 1.09 | 0.00919 | -0.095 | 118.563
6.5 | 1.14 | 0.00953 | -0.096 | 119.627
7 | 1.187 | 0.00989 | -0.097 | 120.028
7.5 | 1.232 | 0.0103 | -0.098 | 119.694
8 | 1.275 | 0.01073 | -0.099 | 118.849
8.5 | 1.314 | 0.01118 | -0.1 | 117.505
9 | 1.35 | 0.01164 | -0.101 | 115.924
9.5 | 1.383 | 0.01216 | -0.102 | 113.685
10 | 1.411 | 0.01268 | -0.103 | 111.329
10.5 | 1.434 | 0.0132 | -0.104 | 108.617
11 | 1.449 | 0.01383 | -0.104 | 104.819
11.5 | 1.46 | 0.01439 | -0.105 | 101.478
12 | 1.466 | 0.01511 | -0.106 | 96.981
12.5 | 1.466 | 0.01582 | -0.107 | 92.66
13 | 1.461 | 0.01661 | -0.108 | 88
13.5 | 1.452 | 0.01738 | -0.109 | 83.571
14 | 1.438 | 0.01841 | -0.11 | 78.117
14.5 | 1.42 | 0.01929 | -0.11 | 73.642
15 | 1.392 | 0.02064 | -0.111 | 67.463
15.5 | 1.36 | 0.02185 | -0.112 | 62.272
16 | 1.324 | 0.02355 | -0.112 | 56.231
16.5 | 1.286 | 0.02504 | -0.113 | 51.366
17 | 1.245 | 0.02711 | -0.113 | 45.908

## 146. Re 20M Mach 0.00 (2)
BIGFOIL.COM POLAR EXPORT
NACA66-416 a=0.8
NACA66-416 a=0.8 |  |  |  | Cl Max: | 1.8148 | at alpha= | 20 | deg
XFOIL ncrit=9 |  |  |  | L/D Max: | 141.614 | at alpha= | 1 | deg
Re: | 20000000 |  |  | Cd Min: | 0.04032 | at alpha= | 20 | deg
Mach: | 0 |  |  | Cl=0 at alpha= | -3.3793 | deg
|  |  |  | @ Cl=0.1, Cd= | 0.0047544
|  |  |  | @ Cl=0.4, Cd= | 0.0038324
|  |  |  | @ Cl=0.6, Cd= | 0.0053208
alpha (deg) | Cl | Cd | Cm | Cl/Cd
-20 | -1.4971 | 0.02131 | -0.1054 | -70.2534
-19.5 | -1.4798 | 0.01951 | -0.103 | -75.8483
-19 | -1.4526 | 0.01829 | -0.1012 | -79.4204
-18.5 | -1.4279 | 0.01698 | -0.0989 | -84.0931
-18 | -1.402 | 0.01579 | -0.0966 | -88.7904
-17.5 | -1.374 | 0.01474 | -0.0942 | -93.2157
-17 | -1.3439 | 0.01385 | -0.0919 | -97.0325
-16.5 | -1.3117 | 0.01307 | -0.0896 | -100.3596
-16 | -1.2785 | 0.01239 | -0.0873 | -103.1881
-15.5 | -1.2442 | 0.01179 | -0.0849 | -105.5301
-15 | -1.2106 | 0.01123 | -0.0822 | -107.8005
-14.5 | -1.1785 | 0.01074 | -0.0788 | -109.73
-14 | -1.144 | 0.01037 | -0.0757 | -110.3182
-13.5 | -1.0994 | 0.00996 | -0.0745 | -110.3815
-13 | -1.0532 | 0.00956 | -0.0736 | -110.1674
-12.5 | -1.0058 | 0.00915 | -0.0729 | -109.9235
-12 | -0.9577 | 0.0087 | -0.0723 | -110.0805
-11.5 | -0.9072 | 0.00836 | -0.0721 | -108.5167
-11 | -0.8553 | 0.00807 | -0.0721 | -105.9851
-10.5 | -0.8024 | 0.00778 | -0.0722 | -103.1362
-10 | -0.7488 | 0.00751 | -0.0725 | -99.7071
-9.5 | -0.6945 | 0.00726 | -0.0729 | -95.6612
-9 | -0.64 | 0.00702 | -0.0733 | -91.1681
-8.5 | -0.5848 | 0.00679 | -0.0738 | -86.1267
-8 | -0.5298 | 0.00652 | -0.0743 | -81.2577
-7.5 | -0.4741 | 0.00626 | -0.0749 | -75.7348
-7 | -0.4176 | 0.00605 | -0.0756 | -69.0248
-6.5 | -0.3606 | 0.00587 | -0.0764 | -61.431
-6 | -0.3034 | 0.00571 | -0.0773 | -53.1349
-5 | -0.1884 | 0.00539 | -0.0791 | -34.9536
-4.5 | -0.1308 | 0.00523 | -0.0801 | -25.0096
-4 | -0.0724 | 0.00508 | -0.0811 | -14.252
-3.5 | -0.014 | 0.00496 | -0.0822 | -2.8226
-3 | 0.044 | 0.00485 | -0.0832 | 9.0722
-2.5 | 0.1026 | 0.00475 | -0.0843 | 21.6
-2 | 0.1613 | 0.00463 | -0.0854 | 34.838
-1.5 | 0.2195 | 0.00452 | -0.0865 | 48.5619
-1 | 0.2769 | 0.0043 | -0.0874 | 64.3953
-0.5 | 0.3336 | 0.00408 | -0.0882 | 81.7647
0 | 0.3896 | 0.00387 | -0.089 | 100.6718
0.5 | 0.4421 | 0.00368 | -0.0892 | 120.1359
1 | 0.4914 | 0.00347 | -0.0889 | 141.6138
1.5 | 0.5303 | 0.00444 | -0.0862 | 119.4369
2 | 0.5744 | 0.00502 | -0.0845 | 114.4223
2.5 | 0.6178 | 0.00553 | -0.0826 | 111.7179
3 | 0.6597 | 0.00602 | -0.0804 | 109.5847
3.5 | 0.6991 | 0.00649 | -0.0776 | 107.7196
4 | 0.7264 | 0.00686 | -0.0722 | 105.8892
4.5 | 0.7582 | 0.00737 | -0.068 | 102.8765
5 | 0.7984 | 0.00776 | -0.0655 | 102.8866
5.5 | 0.8406 | 0.00812 | -0.0636 | 103.5222
6 | 0.8828 | 0.0085 | -0.0617 | 103.8588
6.5 | 0.9253 | 0.00889 | -0.0599 | 104.0832
7 | 0.9656 | 0.00935 | -0.0578 | 103.2727
7.5 | 1.0084 | 0.00978 | -0.0562 | 103.1084
8 | 1.0476 | 0.01032 | -0.0541 | 101.5116
8.5 | 1.0889 | 0.01083 | -0.0524 | 100.5448
9 | 1.1285 | 0.0114 | -0.0504 | 98.9912
9.5 | 1.1697 | 0.01193 | -0.0488 | 98.0469
10 | 1.206 | 0.01264 | -0.0465 | 95.4114
10.5 | 1.2452 | 0.01329 | -0.0447 | 93.6945
11 | 1.2821 | 0.01402 | -0.0427 | 91.4479
11.5 | 1.3211 | 0.01471 | -0.0411 | 89.8097
12 | 1.3562 | 0.01556 | -0.0389 | 87.1594
12.5 | 1.393 | 0.01639 | -0.0371 | 84.9908
13.5 | 1.4609 | 0.01839 | -0.033 | 79.4399
14 | 1.4935 | 0.01948 | -0.031 | 76.6684
14.5 | 1.5283 | 0.02052 | -0.0294 | 74.4786
15 | 1.5597 | 0.02175 | -0.0274 | 71.7103
15.5 | 1.5921 | 0.02297 | -0.0257 | 69.3121
16 | 1.6198 | 0.0245 | -0.0235 | 66.1143
16.5 | 1.6449 | 0.02627 | -0.0213 | 62.6152
17 | 1.6765 | 0.02762 | -0.0199 | 60.6988
17.5 | 1.6999 | 0.0296 | -0.0178 | 57.4291
18 | 1.7258 | 0.03144 | -0.0161 | 54.8919
18.5 | 1.7513 | 0.03333 | -0.0145 | 52.5443
19 | 1.7743 | 0.03536 | -0.013 | 50.1782
19.5 | 1.7946 | 0.03781 | -0.0114 | 47.4636
20 | 1.8148 | 0.04032 | -0.0099 | 45.0099

## 147. Re 20M Mach 0.10 (1)
BIGFOIL.COM POLAR EXPORT
NACA66-416 a=0.8
NACA66-416 a=0.8 |  |  |  | Cl Max: | 1.456 | at alpha= | 12 | deg
JavaFoil+Calcfoil stall+Eppler ext transition |  |  |  | L/D Max: | 119.336 | at alpha= | 7 | deg
Re: | 20000000 |  |  | Cd Min: | 0.00532 | at alpha= | 0.5 | deg
Mach: | 0.1 |  |  | Cl=0 at alpha= | -3.2295 | deg
|  |  |  | @ Cl=0.1, Cd= | 0.0061329
|  |  |  | @ Cl=0.4, Cd= | 0.0055462
|  |  |  | @ Cl=0.6, Cd= | 0.0063761
alpha (deg) | Cl | Cd | Cm | Cl/Cd
-18.5 | -0.693 | 0.13519 | -0.021 | -5.123
-18 | -0.714 | 0.1286 | -0.022 | -5.552
-17.5 | -0.736 | 0.11872 | -0.024 | -6.198
-17 | -0.755 | 0.11104 | -0.025 | -6.801
-16.5 | -0.774 | 0.10213 | -0.027 | -7.577
-16 | -0.785 | 0.0962 | -0.028 | -8.157
-15.5 | -0.798 | 0.08193 | -0.032 | -9.745
-15 | -0.822 | 0.06067 | -0.036 | -13.548
-14.5 | -0.91 | 0.01764 | -0.045 | -51.599
-14 | -0.911 | 0.01511 | -0.047 | -60.276
-13.5 | -0.912 | 0.01237 | -0.049 | -73.709
-13 | -0.899 | 0.01167 | -0.05 | -77.045
-12.5 | -0.886 | 0.01047 | -0.051 | -84.595
-12 | -0.865 | 0.00986 | -0.053 | -87.742
-11.5 | -0.84 | 0.00936 | -0.054 | -89.672
-11 | -0.81 | 0.00889 | -0.055 | -91.136
-10.5 | -0.777 | 0.00851 | -0.057 | -91.353
-10 | -0.74 | 0.00743 | -0.058 | -99.543
-9.5 | -0.7 | 0.0081 | -0.059 | -86.435
-9 | -0.653 | 0.00773 | -0.061 | -84.49
-8.5 | -0.604 | 0.00741 | -0.062 | -81.576
-8 | -0.553 | 0.00717 | -0.063 | -77.224
-7.5 | -0.501 | 0.00685 | -0.064 | -73.032
-7 | -0.446 | 0.00666 | -0.065 | -66.951
-6.5 | -0.39 | 0.00644 | -0.067 | -60.576
-6 | -0.333 | 0.00619 | -0.068 | -53.784
-5.5 | -0.274 | 0.00607 | -0.069 | -45.197
-5 | -0.215 | 0.00591 | -0.07 | -36.403
-4.5 | -0.155 | 0.00572 | -0.071 | -27.108
-4 | -0.094 | 0.00559 | -0.073 | -16.882
-3.5 | -0.033 | 0.00555 | -0.074 | -6.009
-3 | 0.028 | 0.00605 | -0.075 | 4.649
-2.5 | 0.09 | 0.00612 | -0.076 | 14.686
-2 | 0.152 | 0.0062 | -0.078 | 24.467
-1.5 | 0.214 | 0.00631 | -0.079 | 33.949
-1 | 0.276 | 0.00598 | -0.08 | 46.125
-0.5 | 0.338 | 0.00603 | -0.081 | 55.986
0 | 0.399 | 0.00555 | -0.082 | 71.815
0.5 | 0.46 | 0.00532 | -0.083 | 86.474
1 | 0.521 | 0.00615 | -0.084 | 84.765
1.5 | 0.582 | 0.00632 | -0.085 | 92.135
2 | 0.643 | 0.00651 | -0.087 | 98.691
2.5 | 0.704 | 0.00668 | -0.088 | 105.268
3 | 0.76 | 0.00683 | -0.089 | 111.332
3.5 | 0.818 | 0.0077 | -0.09 | 106.337
4 | 0.876 | 0.00801 | -0.091 | 109.431
4.5 | 0.933 | 0.0083 | -0.092 | 112.408
5 | 0.989 | 0.00859 | -0.093 | 115.112
5.5 | 1.043 | 0.00891 | -0.094 | 117
6 | 1.095 | 0.00925 | -0.095 | 118.343
6.5 | 1.144 | 0.0096 | -0.096 | 119.182
7 | 1.192 | 0.00999 | -0.097 | 119.336
7.5 | 1.237 | 0.01037 | -0.098 | 119.203
8 | 1.278 | 0.01084 | -0.099 | 117.966
8.5 | 1.317 | 0.01131 | -0.1 | 116.417
9 | 1.352 | 0.01177 | -0.101 | 114.915
9.5 | 1.384 | 0.01228 | -0.102 | 112.644
10 | 1.411 | 0.01283 | -0.103 | 109.983
10.5 | 1.432 | 0.01335 | -0.104 | 107.277
11 | 1.446 | 0.01402 | -0.105 | 103.138
11.5 | 1.454 | 0.01462 | -0.106 | 99.442
12 | 1.456 | 0.01533 | -0.107 | 94.978
12.5 | 1.453 | 0.01608 | -0.108 | 90.401
13 | 1.445 | 0.01702 | -0.108 | 84.912
13.5 | 1.432 | 0.01785 | -0.109 | 80.219
14 | 1.414 | 0.01876 | -0.11 | 75.37
14.5 | 1.391 | 0.01993 | -0.111 | 69.774
15 | 1.358 | 0.02119 | -0.111 | 64.065
15.5 | 1.319 | 0.02266 | -0.112 | 58.233
16 | 1.278 | 0.02434 | -0.113 | 52.503
16.5 | 1.234 | 0.02607 | -0.113 | 47.314
17 | 1.185 | 0.02872 | -0.113 | 41.264

## 148. Re 20M Mach 0.10 (2)
BIGFOIL.COM POLAR EXPORT
NACA66-416 a=0.8
NACA66-416 a=0.8 |  |  |  | Cl Max: | 1.8085 | at alpha= | 20 | deg
XFOIL ncrit=9 |  |  |  | L/D Max: | 142.977 | at alpha= | 1 | deg
Re: | 20000000 |  |  | Cd Min: | 0.04285 | at alpha= | 20 | deg
Mach: | 0.1 |  |  | Cl=0 at alpha= | -3.3819 | deg
|  |  |  | @ Cl=0.1, Cd= | 0.0047659
|  |  |  | @ Cl=0.4, Cd= | 0.0038305
|  |  |  | @ Cl=0.6, Cd= | 0.0052949
alpha (deg) | Cl | Cd | Cm | Cl/Cd
-20 | -1.4975 | 0.02269 | -0.1109 | -65.9982
-19.5 | -1.4783 | 0.02083 | -0.1086 | -70.9698
-19 | -1.4522 | 0.01945 | -0.1066 | -74.6632
-18.5 | -1.4279 | 0.018 | -0.1043 | -79.3278
-18 | -1.4022 | 0.01669 | -0.1018 | -84.0144
-17.5 | -1.3757 | 0.01549 | -0.0992 | -88.8121
-17 | -1.3473 | 0.01443 | -0.0965 | -93.368
-16.5 | -1.3158 | 0.01354 | -0.094 | -97.1787
-16 | -1.2827 | 0.01278 | -0.0914 | -100.3678
-15.5 | -1.2482 | 0.01211 | -0.0889 | -103.0718
-15 | -1.2137 | 0.0115 | -0.0861 | -105.5391
-14.5 | -1.1796 | 0.01096 | -0.083 | -107.6277
-13.5 | -1.1061 | 0.01012 | -0.0771 | -109.2984
-13 | -1.0595 | 0.00973 | -0.076 | -108.89
-12.5 | -1.0121 | 0.00929 | -0.075 | -108.9451
-12 | -0.9638 | 0.00883 | -0.0742 | -109.1506
-11.5 | -0.9134 | 0.00846 | -0.0737 | -107.9669
-11 | -0.8613 | 0.00814 | -0.0735 | -105.8108
-10.5 | -0.808 | 0.00784 | -0.0735 | -103.0612
-10 | -0.754 | 0.00756 | -0.0737 | -99.7354
-9.5 | -0.6993 | 0.00731 | -0.0739 | -95.6635
-9 | -0.6443 | 0.00706 | -0.0743 | -91.2606
-8 | -0.5331 | 0.00655 | -0.0751 | -81.3893
-7.5 | -0.477 | 0.00629 | -0.0757 | -75.8347
-7 | -0.4202 | 0.00607 | -0.0763 | -69.2257
-6.5 | -0.3628 | 0.00589 | -0.0771 | -61.5959
-6 | -0.3052 | 0.00572 | -0.0779 | -53.3566
-5 | -0.1894 | 0.00541 | -0.0797 | -35.0092
-4.5 | -0.1313 | 0.00524 | -0.0806 | -25.0573
-4 | -0.0726 | 0.00509 | -0.0817 | -14.2633
-3.5 | -0.0138 | 0.00497 | -0.0827 | -2.7767
-3 | 0.0446 | 0.00486 | -0.0837 | 9.177
-2.5 | 0.1035 | 0.00476 | -0.0848 | 21.7437
-2 | 0.1625 | 0.00463 | -0.0859 | 35.0972
-1.5 | 0.2211 | 0.00452 | -0.087 | 48.9159
-1 | 0.2789 | 0.00431 | -0.0879 | 64.71
-0.5 | 0.3358 | 0.00408 | -0.0888 | 82.3039
0 | 0.3922 | 0.00386 | -0.0895 | 101.6062
0.5 | 0.445 | 0.00366 | -0.0897 | 121.5847
1 | 0.4947 | 0.00346 | -0.0894 | 142.9769
1.5 | 0.5334 | 0.00443 | -0.0867 | 120.4063
2 | 0.5769 | 0.00503 | -0.0848 | 114.6918
2.5 | 0.6205 | 0.00553 | -0.0828 | 112.2061
3 | 0.6612 | 0.00604 | -0.0803 | 109.4702
3.5 | 0.6983 | 0.00648 | -0.0769 | 107.7623
4.5 | 0.7568 | 0.00744 | -0.0671 | 101.7204
5 | 0.7976 | 0.00784 | -0.0648 | 101.7347
5.5 | 0.8405 | 0.0082 | -0.0629 | 102.5
6 | 0.8823 | 0.00861 | -0.0608 | 102.4739
6.5 | 0.9254 | 0.009 | -0.0591 | 102.8222
7 | 0.9662 | 0.00947 | -0.057 | 102.0275
7.5 | 1.0081 | 0.00994 | -0.0552 | 101.4185
8 | 1.0487 | 0.01047 | -0.0532 | 100.1624
8.5 | 1.0888 | 0.01103 | -0.0512 | 98.7126
9 | 1.1303 | 0.01157 | -0.0494 | 97.6923
9.5 | 1.1699 | 0.01217 | -0.0475 | 96.1298
10 | 1.2082 | 0.01286 | -0.0454 | 93.9502
10.5 | 1.2459 | 0.01358 | -0.0433 | 91.7452
11 | 1.2849 | 0.01428 | -0.0415 | 89.979
11.5 | 1.3227 | 0.01505 | -0.0395 | 87.887
12 | 1.3592 | 0.0159 | -0.0375 | 85.4843
12.5 | 1.3946 | 0.01683 | -0.0353 | 82.8639
13 | 1.4286 | 0.01787 | -0.0331 | 79.944
13.5 | 1.4632 | 0.0189 | -0.0311 | 77.418
14 | 1.4982 | 0.01994 | -0.0293 | 75.1354
14.5 | 1.5308 | 0.02116 | -0.0272 | 72.344
15 | 1.5648 | 0.02231 | -0.0255 | 70.139
15.5 | 1.5952 | 0.02372 | -0.0234 | 67.2513
16 | 1.6232 | 0.02532 | -0.0212 | 64.1074
16.5 | 1.6494 | 0.0271 | -0.0189 | 60.8635
17 | 1.678 | 0.02875 | -0.0171 | 58.3652
17.5 | 1.7057 | 0.03054 | -0.0153 | 55.8513
18 | 1.7302 | 0.03259 | -0.0134 | 53.0899
18.5 | 1.7535 | 0.03477 | -0.0116 | 50.4314
19 | 1.7781 | 0.03678 | -0.0101 | 48.3442
19.5 | 1.794 | 0.03972 | -0.0081 | 45.1662
20 | 1.8085 | 0.04285 | -0.0063 | 42.2054

## 149. Re 20M Mach 0.25 (1)
BIGFOIL.COM POLAR EXPORT
NACA66-416 a=0.8
NACA66-416 a=0.8 |  |  |  | Cl Max: | 1.409 | at alpha= | 10.5 | deg
JavaFoil+Calcfoil stall+Eppler ext transition |  |  |  | L/D Max: | 116.834 | at alpha= | 6.5 | deg
Re: | 20000000 |  |  | Cd Min: | 0.00531 | at alpha= | 0 | deg
Mach: | 0.25 |  |  | Cl=0 at alpha= | -3.2302 | deg
|  |  |  | @ Cl=0.1, Cd= | 0.00619
|  |  |  | @ Cl=0.4, Cd= | 0.0053507
|  |  |  | @ Cl=0.6, Cd= | 0.0064305
alpha (deg) | Cl | Cd | Cm | Cl/Cd
-17.5 | -0.43 | 0.14463 | -0.02 | -2.971
-17 | -0.485 | 0.13748 | -0.021 | -3.525
-16.5 | -0.536 | 0.12109 | -0.023 | -4.428
-16 | -0.577 | 0.11652 | -0.023 | -4.955
-15.5 | -0.607 | 0.10776 | -0.024 | -5.636
-15 | -0.632 | 0.10122 | -0.025 | -6.248
-14.5 | -0.654 | 0.09357 | -0.027 | -6.991
-14 | -0.673 | 0.08465 | -0.03 | -7.951
-13.5 | -0.689 | 0.07526 | -0.033 | -9.149
-13 | -0.731 | 0.04575 | -0.042 | -15.978
-12.5 | -0.82 | 0.01208 | -0.052 | -67.891
-12 | -0.818 | 0.01073 | -0.054 | -76.246
-11.5 | -0.806 | 0.01016 | -0.055 | -79.399
-11 | -0.788 | 0.00958 | -0.057 | -82.317
-10.5 | -0.764 | 0.00905 | -0.058 | -84.445
-10 | -0.734 | 0.00858 | -0.059 | -85.523
-9.5 | -0.698 | 0.00819 | -0.061 | -85.149
-9 | -0.656 | 0.00714 | -0.062 | -91.821
-8.5 | -0.611 | 0.00777 | -0.064 | -78.596
-8 | -0.561 | 0.00742 | -0.065 | -75.623
-7.5 | -0.509 | 0.00711 | -0.066 | -71.588
-7 | -0.455 | 0.00687 | -0.067 | -66.166
-6.5 | -0.398 | 0.00658 | -0.068 | -60.524
-6 | -0.34 | 0.00637 | -0.07 | -53.456
-5.5 | -0.281 | 0.00618 | -0.071 | -45.483
-5 | -0.22 | 0.00601 | -0.072 | -36.688
-4.5 | -0.159 | 0.00587 | -0.073 | -27.088
-4 | -0.097 | 0.00574 | -0.075 | -16.892
-3.5 | -0.034 | 0.00561 | -0.076 | -6.097
-3 | 0.029 | 0.00611 | -0.077 | 4.73
-2.5 | 0.092 | 0.00618 | -0.078 | 14.933
-2 | 0.156 | 0.00626 | -0.08 | 24.902
-1.5 | 0.22 | 0.00637 | -0.081 | 34.519
-1 | 0.284 | 0.00603 | -0.082 | 47.009
-0.5 | 0.347 | 0.00559 | -0.083 | 62.114
0 | 0.409 | 0.00531 | -0.084 | 77.002
0.5 | 0.472 | 0.00614 | -0.085 | 76.863
1 | 0.535 | 0.00625 | -0.087 | 85.56
1.5 | 0.597 | 0.00642 | -0.088 | 93.057
2 | 0.66 | 0.00664 | -0.089 | 99.306
2.5 | 0.722 | 0.00684 | -0.09 | 105.631
3 | 0.78 | 0.00696 | -0.091 | 112.051
3.5 | 0.839 | 0.00794 | -0.092 | 105.69
4 | 0.898 | 0.00826 | -0.093 | 108.733
4.5 | 0.956 | 0.00858 | -0.094 | 111.516
5 | 1.013 | 0.00891 | -0.095 | 113.686
5.5 | 1.067 | 0.00927 | -0.096 | 115.112
6 | 1.119 | 0.00963 | -0.098 | 116.279
6.5 | 1.169 | 0.01 | -0.099 | 116.834
7 | 1.215 | 0.01046 | -0.1 | 116.088
7.5 | 1.257 | 0.01091 | -0.101 | 115.247
8 | 1.296 | 0.01142 | -0.102 | 113.513
8.5 | 1.33 | 0.01194 | -0.103 | 111.458
9 | 1.36 | 0.01251 | -0.104 | 108.679
9.5 | 1.384 | 0.01311 | -0.105 | 105.507
10 | 1.401 | 0.01375 | -0.106 | 101.887
10.5 | 1.409 | 0.0144 | -0.107 | 97.9
11 | 1.406 | 0.01513 | -0.108 | 92.914
11.5 | 1.394 | 0.01593 | -0.109 | 87.53
12 | 1.373 | 0.01674 | -0.109 | 82.013
12.5 | 1.342 | 0.01774 | -0.11 | 75.666
13 | 1.303 | 0.01882 | -0.111 | 69.234
13.5 | 1.253 | 0.02055 | -0.112 | 60.977
14 | 1.197 | 0.02185 | -0.113 | 54.759
14.5 | 1.129 | 0.02433 | -0.113 | 46.398
15 | 1.028 | 0.03196 | -0.111 | 32.16
15.5 | 0.815 | 0.10639 | -0.071 | 7.663

## 150. Re 20M Mach 0.25 (2)
BIGFOIL.COM POLAR EXPORT
NACA66-416 a=0.8
NACA66-416 a=0.8 |  |  |  | Cl Max: | 1.7885 | at alpha= | 20 | deg
XFOIL ncrit=9 |  |  |  | L/D Max: | 154.759 | at alpha= | 1 | deg
Re: | 20000000 |  |  | Cd Min: | 0.05712 | at alpha= | 20 | deg
Mach: | 0.25 |  |  | Cl=0 at alpha= | -3.394 | deg
|  |  |  | @ Cl=0.1, Cd= | 0.004795
|  |  |  | @ Cl=0.4, Cd= | 0.0038469
|  |  |  | @ Cl=0.6, Cd= | 0.0051278
alpha (deg) | Cl | Cd | Cm | Cl/Cd
-20 | -1.4417 | 0.03591 | -0.1396 | -40.1476
-19.5 | -1.4398 | 0.03155 | -0.1383 | -45.6355
-19 | -1.4302 | 0.0281 | -0.1362 | -50.8968
-18.5 | -1.4138 | 0.02537 | -0.1335 | -55.7272
-18 | -1.3968 | 0.02287 | -0.1304 | -61.0756
-17.5 | -1.3769 | 0.02073 | -0.1269 | -66.4206
-17 | -1.3542 | 0.01882 | -0.1231 | -71.9554
-16.5 | -1.329 | 0.01714 | -0.1192 | -77.5379
-16 | -1.2995 | 0.01575 | -0.1154 | -82.5079
-15.5 | -1.2668 | 0.01454 | -0.1117 | -87.1252
-15 | -1.2312 | 0.01354 | -0.1081 | -90.9306
-14.5 | -1.1942 | 0.01265 | -0.1045 | -94.4032
-14 | -1.1561 | 0.0119 | -0.1008 | -97.1513
-13.5 | -1.1179 | 0.01121 | -0.097 | -99.7235
-13 | -1.08 | 0.01067 | -0.0929 | -101.2184
-12.5 | -1.0442 | 0.01015 | -0.0882 | -102.8768
-12 | -0.9957 | 0.00962 | -0.0859 | -103.5031
-11.5 | -0.9454 | 0.00912 | -0.084 | -103.6623
-11 | -0.8927 | 0.00866 | -0.0825 | -103.0831
-10.5 | -0.8382 | 0.00825 | -0.0815 | -101.6
-10 | -0.7823 | 0.0079 | -0.0807 | -99.0253
-9.5 | -0.7253 | 0.0076 | -0.0803 | -95.4342
-9 | -0.6679 | 0.00731 | -0.08 | -91.368
-8.5 | -0.6096 | 0.00704 | -0.0799 | -86.5909
-8 | -0.5512 | 0.00677 | -0.08 | -81.418
-7.5 | -0.4929 | 0.00648 | -0.0801 | -76.0648
-7 | -0.4342 | 0.00621 | -0.0804 | -69.9195
-6.5 | -0.3747 | 0.006 | -0.0808 | -62.45
-6 | -0.3149 | 0.00582 | -0.0814 | -54.1065
-5.5 | -0.2548 | 0.00565 | -0.0821 | -45.0973
-5 | -0.1946 | 0.00549 | -0.0829 | -35.4463
-4.5 | -0.1343 | 0.0053 | -0.0837 | -25.3396
-4 | -0.0737 | 0.00513 | -0.0847 | -14.3665
-3.5 | -0.0128 | 0.005 | -0.0857 | -2.56
-3 | 0.0476 | 0.00489 | -0.0867 | 9.7342
-2.5 | 0.1083 | 0.00478 | -0.0878 | 22.6569
-2 | 0.1694 | 0.00466 | -0.0889 | 36.3519
-1.5 | 0.23 | 0.00455 | -0.09 | 50.5495
-1 | 0.2894 | 0.00434 | -0.0909 | 66.682
-0.5 | 0.3486 | 0.00405 | -0.0919 | 86.0741
0 | 0.4068 | 0.00382 | -0.0927 | 106.4921
0.5 | 0.4615 | 0.0035 | -0.093 | 131.8571
1 | 0.5138 | 0.00332 | -0.0927 | 154.759
1.5 | 0.5518 | 0.00431 | -0.0895 | 128.0278
2 | 0.5918 | 0.00503 | -0.0865 | 117.6541
2.5 | 0.6337 | 0.00553 | -0.0839 | 114.5931
3.5 | 0.6886 | 0.0066 | -0.0723 | 104.3333
4 | 0.7183 | 0.00721 | -0.0673 | 99.6255
4.5 | 0.7517 | 0.00785 | -0.0632 | 95.758
5 | 0.7938 | 0.00831 | -0.0608 | 95.5235
5.5 | 0.8373 | 0.00876 | -0.0586 | 95.5822
6 | 0.882 | 0.00921 | -0.0567 | 95.7655
6.5 | 0.9247 | 0.00971 | -0.0545 | 95.2317
7 | 0.968 | 0.01023 | -0.0525 | 94.6237
7.5 | 1.0106 | 0.01079 | -0.0503 | 93.6608
8 | 1.0521 | 0.01142 | -0.048 | 92.1278
8.5 | 1.0947 | 0.01203 | -0.0459 | 90.9975
9 | 1.1361 | 0.01272 | -0.0436 | 89.316
9.5 | 1.1773 | 0.01344 | -0.0414 | 87.5967
10 | 1.2165 | 0.01426 | -0.0388 | 85.3086
10.5 | 1.2572 | 0.01507 | -0.0366 | 83.424
11 | 1.2971 | 0.01594 | -0.0342 | 81.3739
11.5 | 1.3364 | 0.01688 | -0.0319 | 79.1706
12 | 1.3725 | 0.01802 | -0.0291 | 76.1654
12.5 | 1.4103 | 0.01911 | -0.0267 | 73.7991
13 | 1.446 | 0.02037 | -0.024 | 70.9867
13.5 | 1.4844 | 0.02154 | -0.0218 | 68.9136
14 | 1.5185 | 0.02298 | -0.0191 | 66.0792
14.5 | 1.5536 | 0.02444 | -0.0166 | 63.5679
15 | 1.5843 | 0.02621 | -0.0138 | 60.4464
15.5 | 1.6146 | 0.02808 | -0.0111 | 57.5
16 | 1.6441 | 0.03009 | -0.0084 | 54.6394
16.5 | 1.6736 | 0.03218 | -0.0059 | 52.0075
17 | 1.6998 | 0.03459 | -0.0033 | 49.1414
17.5 | 1.7232 | 0.03731 | -0.0008 | 46.186
18 | 1.7395 | 0.04071 | 0.002 | 42.7291
18.5 | 1.7585 | 0.04402 | 0.0042 | 39.9478
19.5 | 1.7854 | 0.05184 | 0.0083 | 34.4406
20 | 1.7885 | 0.05712 | 0.0098 | 31.3113

## 151. Re 20M Mach 0.50 (1)
BIGFOIL.COM POLAR EXPORT
NACA66-416 a=0.8
NACA66-416 a=0.8 |  |  |  | Cl Max: | 1.286 | at alpha= | 20 | deg
JavaFoil+Calcfoil stall+Eppler ext transition |  |  |  | L/D Max: | 112.509 | at alpha= | 3 | deg
Re: | 20000000 |  |  | Cd Min: | 0.00582 | at alpha= | -3 | deg
Mach: | 0.5 |  |  | Cl=0 at alpha= | -3.2286 | deg
|  |  |  | @ Cl=0.1, Cd= | 0.0058583
|  |  |  | @ Cl=0.4, Cd= | 0.0063022
|  |  |  | @ Cl=0.6, Cd= | 0.0067803
alpha (deg) | Cl | Cd | Cm | Cl/Cd
-20 | -0.938 | 0.18073 | -0.024 | -5.19
-19.5 | -0.91 | 0.17395 | -0.025 | -5.231
-19 | -0.884 | 0.16122 | -0.026 | -5.482
-18.5 | -0.855 | 0.1569 | -0.026 | -5.452
-18 | -0.827 | 0.15209 | -0.026 | -5.44
-17.5 | -0.799 | 0.14575 | -0.027 | -5.483
-17 | -0.772 | 0.13572 | -0.027 | -5.687
-16.5 | -0.745 | 0.1279 | -0.028 | -5.824
-16 | -0.716 | 0.12354 | -0.028 | -5.794
-15.5 | -0.689 | 0.10926 | -0.03 | -6.309
-15 | -0.663 | 0.10111 | -0.031 | -6.558
-14.5 | -0.638 | 0.09143 | -0.033 | -6.975
-14 | -0.613 | 0.0823 | -0.036 | -7.453
-13.5 | -0.577 | 0.09029 | -0.031 | -6.392
-13 | -0.55 | 0.08388 | -0.033 | -6.558
-12.5 | -0.545 | 0.05612 | -0.045 | -9.714
-12 | -0.58 | 0.01701 | -0.058 | -34.115
-11.5 | -0.555 | 0.01372 | -0.061 | -40.452
-11 | -0.526 | 0.01206 | -0.062 | -43.622
-10.5 | -0.494 | 0.01117 | -0.064 | -44.273
-10 | -0.38 | 0.066 | -0.032 | -5.751
-9.5 | -0.353 | 0.05829 | -0.035 | -6.049
-9 | -0.382 | 0.01354 | -0.066 | -28.175
-8.5 | -0.361 | 0.00949 | -0.07 | -38.068
-8 | -0.489 | 0.00889 | -0.071 | -54.963
-7.5 | -0.496 | 0.00825 | -0.073 | -60.117
-7 | -0.466 | 0.00782 | -0.075 | -59.589
-6.5 | -0.421 | 0.00738 | -0.076 | -57.047
-6 | -0.367 | 0.00668 | -0.078 | -54.912
-5.5 | -0.307 | 0.00688 | -0.079 | -44.589
-5 | -0.243 | 0.00654 | -0.081 | -37.136
-4.5 | -0.176 | 0.0063 | -0.082 | -27.952
-4 | -0.108 | 0.00617 | -0.084 | -17.452
-3.5 | -0.038 | 0.00592 | -0.085 | -6.433
-3 | 0.032 | 0.00582 | -0.086 | 5.53
-2.5 | 0.103 | 0.00586 | -0.087 | 17.577
-2 | 0.174 | 0.00643 | -0.089 | 27.062
-1.5 | 0.246 | 0.00656 | -0.09 | 37.503
-1 | 0.317 | 0.00612 | -0.091 | 51.811
-0.5 | 0.388 | 0.00627 | -0.092 | 61.917
0 | 0.455 | 0.00645 | -0.094 | 70.6
0.5 | 0.525 | 0.00661 | -0.095 | 79.414
1 | 0.595 | 0.00676 | -0.096 | 87.927
1.5 | 0.664 | 0.00704 | -0.097 | 94.333
2 | 0.734 | 0.00732 | -0.099 | 100.271
2.5 | 0.803 | 0.00758 | -0.1 | 105.947
3 | 0.866 | 0.00769 | -0.101 | 112.509
3.5 | 0.93 | 0.00914 | -0.102 | 101.773
4 | 0.994 | 0.00957 | -0.104 | 103.877
4.5 | 1.056 | 0.01002 | -0.105 | 105.38
5 | 1.115 | 0.01053 | -0.106 | 105.905
5.5 | 1.167 | 0.01105 | -0.107 | 105.63
6 | 1.213 | 0.01162 | -0.108 | 104.312
6.5 | 1.247 | 0.01225 | -0.11 | 101.786
7 | 1.266 | 0.01309 | -0.111 | 96.705
7.5 | 1.257 | 0.01395 | -0.112 | 90.085
8 | 1.187 | 0.01518 | -0.113 | 78.197
8.5 | 0.791 | 0.01635 | -0.114 | 48.362
9 | 0.679 | 0.05929 | -0.056 | 11.452
9.5 | 0.856 | 0.01735 | -0.116 | 49.327
10 | 0.887 | 0.01873 | -0.117 | 47.369
10.5 | 0.918 | 0.02027 | -0.118 | 45.288
11 | 0.795 | 0.07146 | -0.071 | 11.123
11.5 | 0.982 | 0.02095 | -0.12 | 46.894
12 | 1.013 | 0.02266 | -0.121 | 44.697
12.5 | 1.043 | 0.02477 | -0.122 | 42.085
13 | 1.068 | 0.02838 | -0.122 | 37.643
13.5 | 1.098 | 0.02949 | -0.123 | 37.222
14 | 0.973 | 0.09115 | -0.087 | 10.671
14.5 | 0.989 | 0.10797 | -0.08 | 9.157
15 | 1.017 | 0.11373 | -0.082 | 8.944
15.5 | 1.036 | 0.12995 | -0.076 | 7.969
16 | 1.065 | 0.13534 | -0.079 | 7.868
16.5 | 1.096 | 0.14019 | -0.083 | 7.816
17 | 1.118 | 0.15504 | -0.081 | 7.212
17.5 | 1.146 | 0.16026 | -0.084 | 7.154
18 | 1.176 | 0.16189 | -0.087 | 7.265
18.5 | 1.204 | 0.17235 | -0.088 | 6.988
19 | 1.227 | 0.19523 | -0.087 | 6.285
19.5 | 1.255 | 0.20071 | -0.089 | 6.252
20 | 1.286 | 0.19678 | -0.092 | 6.536

## 152. Re 20M Mach 0.50 (2)
BIGFOIL.COM POLAR EXPORT
NACA66-416 a=0.8
NACA66-416 a=0.8 |  |  |  | Cl Max: | 1.3299 | at alpha= | 11 | deg
XFOIL ncrit=9 |  |  |  | L/D Max: | 169.051 | at alpha= | 0.5 | deg
Re: | 20000000 |  |  | Cd Min: | 0.12964 | at alpha= | 16 | deg
Mach: | 0.5 |  |  | Cl=0 at alpha= | -3.4504 | deg
|  |  |  | @ Cl=0.1, Cd= | 0.0050096
|  |  |  | @ Cl=0.4, Cd= | 0.0041436
|  |  |  | @ Cl=0.6, Cd= | 0.0035857
alpha (deg) | Cl | Cd | Cm | Cl/Cd
-13.5 | -0.3699 | 0.08867 | -0.1283 | -4.1716
-13 | -0.3914 | 0.07703 | -0.136 | -5.0811
-12.5 | -0.4022 | 0.06646 | -0.1428 | -6.0518
-12 | -0.4233 | 0.05312 | -0.153 | -7.9688
-11.5 | -0.4486 | 0.04362 | -0.1588 | -10.2843
-11 | -0.4828 | 0.03602 | -0.1599 | -13.4037
-10.5 | -0.5156 | 0.02993 | -0.1571 | -17.2269
-10 | -0.5456 | 0.0248 | -0.1513 | -22
-9.5 | -0.5822 | 0.01979 | -0.1425 | -29.4189
-9 | -0.6057 | 0.01544 | -0.132 | -39.2293
-8.5 | -0.6205 | 0.01108 | -0.1204 | -56.0018
-8 | -0.5996 | 0.00881 | -0.1115 | -68.059
-7.5 | -0.549 | 0.00778 | -0.1063 | -70.5656
-7 | -0.4889 | 0.00711 | -0.1028 | -68.7623
-6.5 | -0.4223 | 0.00668 | -0.1008 | -63.2186
-6 | -0.3538 | 0.00634 | -0.0996 | -55.8044
-5.5 | -0.2845 | 0.00606 | -0.0989 | -46.9472
-4.5 | -0.1453 | 0.00561 | -0.0987 | -25.9002
-4 | -0.0761 | 0.00539 | -0.099 | -14.1187
-3.5 | -0.0069 | 0.00522 | -0.0996 | -1.3218
-3 | 0.0626 | 0.00508 | -0.1004 | 12.3228
-2.5 | 0.1317 | 0.00495 | -0.1013 | 26.6061
-2 | 0.2014 | 0.00481 | -0.1025 | 41.8711
-1.5 | 0.2709 | 0.00468 | -0.1037 | 57.8846
-1 | 0.3385 | 0.00449 | -0.1047 | 75.3898
-0.5 | 0.4042 | 0.00412 | -0.1054 | 98.1068
0 | 0.4713 | 0.00378 | -0.1065 | 124.6825
0.5 | 0.5342 | 0.00316 | -0.107 | 169.0506
1.5 | 0.6393 | 0.00384 | -0.103 | 166.4844
2 | 0.6569 | 0.00478 | -0.0937 | 137.4268
2.5 | 0.6512 | 0.00573 | -0.0799 | 113.6475
3 | 0.6604 | 0.00695 | -0.0698 | 95.0216
3.5 | 0.68 | 0.00815 | -0.062 | 83.4356
4 | 0.7061 | 0.00931 | -0.0555 | 75.8432
4.5 | 0.7344 | 0.01053 | -0.0495 | 69.7436
5 | 0.7821 | 0.01126 | -0.0467 | 69.4583
5.5 | 0.8296 | 0.01204 | -0.0439 | 68.9037
6 | 0.8801 | 0.01279 | -0.0413 | 68.8116
6.5 | 0.9278 | 0.01368 | -0.0383 | 67.8216
7 | 0.9778 | 0.01455 | -0.0355 | 67.2027
7.5 | 1.0257 | 0.01554 | -0.0323 | 66.0039
8 | 1.074 | 0.0166 | -0.0291 | 64.6988
8.5 | 1.1243 | 0.01765 | -0.0259 | 63.6997
9 | 1.1705 | 0.01896 | -0.0221 | 61.7352
9.5 | 1.219 | 0.02026 | -0.0183 | 60.1678
10 | 1.2633 | 0.02187 | -0.0139 | 57.7641
10.5 | 1.3038 | 0.02378 | -0.009 | 54.8276
11 | 1.3299 | 0.02653 | -0.0028 | 50.1282
11.5 | 1.3293 | 0.0309 | 0.0049 | 43.0194
12 | 1.3121 | 0.03666 | 0.0124 | 35.7911
12.5 | 1.2899 | 0.04358 | 0.0183 | 29.5984
13 | 1.2555 | 0.05245 | 0.022 | 23.9371
13.5 | 1.2163 | 0.06297 | 0.0228 | 19.3155
14 | 1.1807 | 0.07452 | 0.0205 | 15.8441
14.5 | 1.1462 | 0.08734 | 0.0154 | 13.1234
15 | 1.1144 | 0.10121 | 0.0079 | 11.0108
15.5 | 1.0876 | 0.11548 | -0.0011 | 9.4181
16 | 1.0673 | 0.12964 | -0.0105 | 8.2328