## index
index | Re | Mach | Datasource
1 | 50000 | 0 | JavaFoil+Calcfoil stall+Eppler ext transition
2 | 50000 | 0 | XFOIL ncrit=9
3 | 50000 | 0.1 | JavaFoil+Calcfoil stall+Eppler ext transition
4 | 50000 | 0.1 | XFOIL ncrit=9
5 | 50000 | 0.25 | JavaFoil+Calcfoil stall+Eppler ext transition
6 | 50000 | 0.25 | XFOIL ncrit=9
7 | 50000 | 0.5 | JavaFoil+Calcfoil stall+Eppler ext transition
8 | 50000 | 0.5 | XFOIL ncrit=9
9 | 100000 | 0 | JavaFoil+Calcfoil stall+Eppler ext transition
10 | 100000 | 0 | XFOIL ncrit=9
11 | 100000 | 0.1 | JavaFoil+Calcfoil stall+Eppler ext transition
12 | 100000 | 0.1 | XFOIL ncrit=9
13 | 100000 | 0.25 | JavaFoil+Calcfoil stall+Eppler ext transition
14 | 100000 | 0.25 | XFOIL ncrit=9
15 | 100000 | 0.5 | JavaFoil+Calcfoil stall+Eppler ext transition
16 | 100000 | 0.5 | XFOIL ncrit=9
17 | 250000 | 0 | JavaFoil+Calcfoil stall+Eppler ext transition
18 | 250000 | 0 | XFOIL ncrit=9
19 | 250000 | 0.1 | JavaFoil+Calcfoil stall+Eppler ext transition
20 | 250000 | 0.1 | XFOIL ncrit=9
21 | 250000 | 0.25 | JavaFoil+Calcfoil stall+Eppler ext transition
22 | 250000 | 0.25 | XFOIL ncrit=9
23 | 250000 | 0.5 | JavaFoil+Calcfoil stall+Eppler ext transition
24 | 250000 | 0.5 | XFOIL ncrit=9
25 | 500000 | 0 | JavaFoil+Calcfoil stall+Eppler ext transition
26 | 500000 | 0 | XFOIL ncrit=9
27 | 500000 | 0.1 | JavaFoil+Calcfoil stall+Eppler ext transition
28 | 500000 | 0.1 | XFOIL ncrit=9
29 | 500000 | 0.25 | JavaFoil+Calcfoil stall+Eppler ext transition
30 | 500000 | 0.25 | XFOIL ncrit=9
31 | 500000 | 0.5 | JavaFoil+Calcfoil stall+Eppler ext transition
32 | 500000 | 0.5 | XFOIL ncrit=9
33 | 750000 | 0 | JavaFoil+Calcfoil stall+Eppler ext transition
34 | 750000 | 0 | XFOIL ncrit=9
35 | 750000 | 0.1 | JavaFoil+Calcfoil stall+Eppler ext transition
36 | 750000 | 0.1 | XFOIL ncrit=9
37 | 750000 | 0.25 | JavaFoil+Calcfoil stall+Eppler ext transition
38 | 750000 | 0.25 | XFOIL ncrit=9
39 | 750000 | 0.5 | JavaFoil+Calcfoil stall+Eppler ext transition
40 | 750000 | 0.5 | XFOIL ncrit=9
41 | 1000000 | 0 | JavaFoil+Calcfoil stall+Eppler ext transition
42 | 1000000 | 0 | XFOIL ncrit=9
43 | 1000000 | 0.1 | JavaFoil+Calcfoil stall+Eppler ext transition
44 | 1000000 | 0.1 | XFOIL ncrit=9
45 | 1000000 | 0.25 | JavaFoil+Calcfoil stall+Eppler ext transition
46 | 1000000 | 0.25 | XFOIL ncrit=9
47 | 1000000 | 0.5 | JavaFoil+Calcfoil stall+Eppler ext transition
48 | 1000000 | 0.5 | XFOIL ncrit=9
49 | 2000000 | 0 | JavaFoil+Calcfoil stall+Eppler ext transition
50 | 2000000 | 0 | XFOIL ncrit=9
51 | 2000000 | 0.1 | JavaFoil+Calcfoil stall+Eppler ext transition
52 | 2000000 | 0.1 | XFOIL ncrit=9
53 | 2000000 | 0.25 | JavaFoil+Calcfoil stall+Eppler ext transition
54 | 2000000 | 0.25 | XFOIL ncrit=9
55 | 2000000 | 0.5 | JavaFoil+Calcfoil stall+Eppler ext transition
56 | 2000000 | 0.5 | XFOIL ncrit=9
57 | 3000000 | 0 | JavaFoil+Calcfoil stall+Eppler ext transition
58 | 3000000 | 0 | XFOIL ncrit=9
59 | 3000000 | 0.1 | JavaFoil+Calcfoil stall+Eppler ext transition
60 | 3000000 | 0.1 | XFOIL ncrit=9
61 | 3000000 | 0.25 | JavaFoil+Calcfoil stall+Eppler ext transition
62 | 3000000 | 0.25 | XFOIL ncrit=9
63 | 3000000 | 0.5 | JavaFoil+Calcfoil stall+Eppler ext transition
64 | 3000000 | 0.5 | XFOIL ncrit=9
65 | 4000000 | 0 | JavaFoil+Calcfoil stall+Eppler ext transition
66 | 4000000 | 0 | XFOIL ncrit=9
67 | 4000000 | 0.1 | JavaFoil+Calcfoil stall+Eppler ext transition
68 | 4000000 | 0.1 | XFOIL ncrit=9
69 | 4000000 | 0.25 | JavaFoil+Calcfoil stall+Eppler ext transition
70 | 4000000 | 0.25 | XFOIL ncrit=9
71 | 4000000 | 0.5 | JavaFoil+Calcfoil stall+Eppler ext transition
72 | 4000000 | 0.5 | XFOIL ncrit=9
73 | 5000000 | 0 | JavaFoil+Calcfoil stall+Eppler ext transition
74 | 5000000 | 0 | XFOIL ncrit=9
75 | 5000000 | 0.1 | JavaFoil+Calcfoil stall+Eppler ext transition
76 | 5000000 | 0.1 | XFOIL ncrit=9
77 | 5000000 | 0.25 | JavaFoil+Calcfoil stall+Eppler ext transition
78 | 5000000 | 0.25 | XFOIL ncrit=9
79 | 5000000 | 0.5 | JavaFoil+Calcfoil stall+Eppler ext transition
80 | 5000000 | 0.5 | XFOIL ncrit=9
81 | 6000000 | 0 | JavaFoil+Calcfoil stall+Eppler ext transition
82 | 6000000 | 0 | XFOIL ncrit=9
83 | 6000000 | 0.1 | JavaFoil+Calcfoil stall+Eppler ext transition
84 | 6000000 | 0.1 | XFOIL ncrit=9
85 | 6000000 | 0.25 | JavaFoil+Calcfoil stall+Eppler ext transition
86 | 6000000 | 0.25 | XFOIL ncrit=9
87 | 6000000 | 0.5 | JavaFoil+Calcfoil stall+Eppler ext transition
88 | 6000000 | 0.5 | XFOIL ncrit=9
89 | 7000000 | 0 | JavaFoil+Calcfoil stall+Eppler ext transition
90 | 7000000 | 0 | XFOIL ncrit=9
91 | 7000000 | 0.1 | JavaFoil+Calcfoil stall+Eppler ext transition
92 | 7000000 | 0.1 | XFOIL ncrit=9
93 | 7000000 | 0.25 | JavaFoil+Calcfoil stall+Eppler ext transition
94 | 7000000 | 0.25 | XFOIL ncrit=9
95 | 7000000 | 0.5 | JavaFoil+Calcfoil stall+Eppler ext transition
96 | 7000000 | 0.5 | XFOIL ncrit=9
97 | 8000000 | 0 | JavaFoil+Calcfoil stall+Eppler ext transition
98 | 8000000 | 0 | XFOIL ncrit=9
99 | 8000000 | 0.1 | JavaFoil+Calcfoil stall+Eppler ext transition
100 | 8000000 | 0.1 | XFOIL ncrit=9
101 | 8000000 | 0.25 | JavaFoil+Calcfoil stall+Eppler ext transition
102 | 8000000 | 0.25 | XFOIL ncrit=9
103 | 8000000 | 0.5 | JavaFoil+Calcfoil stall+Eppler ext transition
104 | 8000000 | 0.5 | XFOIL ncrit=9
105 | 10000000 | 0 | JavaFoil+Calcfoil stall+Eppler ext transition
106 | 10000000 | 0 | XFOIL ncrit=9
107 | 10000000 | 0.1 | JavaFoil+Calcfoil stall+Eppler ext transition
108 | 10000000 | 0.1 | XFOIL ncrit=9
109 | 10000000 | 0.25 | JavaFoil+Calcfoil stall+Eppler ext transition
110 | 10000000 | 0.25 | XFOIL ncrit=9
111 | 10000000 | 0.5 | JavaFoil+Calcfoil stall+Eppler ext transition
112 | 10000000 | 0.5 | XFOIL ncrit=9
113 | 12000000 | 0 | JavaFoil+Calcfoil stall+Eppler ext transition
114 | 12000000 | 0 | XFOIL ncrit=9
115 | 12000000 | 0.1 | JavaFoil+Calcfoil stall+Eppler ext transition
116 | 12000000 | 0.1 | XFOIL ncrit=9
117 | 12000000 | 0.25 | JavaFoil+Calcfoil stall+Eppler ext transition
118 | 12000000 | 0.25 | XFOIL ncrit=9
119 | 12000000 | 0.5 | JavaFoil+Calcfoil stall+Eppler ext transition
120 | 12000000 | 0.5 | XFOIL ncrit=9
121 | 14000000 | 0 | JavaFoil+Calcfoil stall+Eppler ext transition
122 | 14000000 | 0 | XFOIL ncrit=9
123 | 14000000 | 0.1 | JavaFoil+Calcfoil stall+Eppler ext transition
124 | 14000000 | 0.1 | XFOIL ncrit=9
125 | 14000000 | 0.25 | JavaFoil+Calcfoil stall+Eppler ext transition
126 | 14000000 | 0.25 | XFOIL ncrit=9
127 | 14000000 | 0.5 | JavaFoil+Calcfoil stall+Eppler ext transition
128 | 14000000 | 0.5 | XFOIL ncrit=9
129 | 16000000 | 0 | JavaFoil+Calcfoil stall+Eppler ext transition
130 | 16000000 | 0 | XFOIL ncrit=9
131 | 16000000 | 0.1 | JavaFoil+Calcfoil stall+Eppler ext transition
132 | 16000000 | 0.1 | XFOIL ncrit=9
133 | 16000000 | 0.25 | JavaFoil+Calcfoil stall+Eppler ext transition
134 | 16000000 | 0.25 | XFOIL ncrit=9
135 | 16000000 | 0.5 | JavaFoil+Calcfoil stall+Eppler ext transition
136 | 16000000 | 0.5 | XFOIL ncrit=9
137 | 18000000 | 0 | JavaFoil+Calcfoil stall+Eppler ext transition
138 | 18000000 | 0 | XFOIL ncrit=9
139 | 18000000 | 0.1 | JavaFoil+Calcfoil stall+Eppler ext transition
140 | 18000000 | 0.1 | XFOIL ncrit=9
141 | 18000000 | 0.25 | JavaFoil+Calcfoil stall+Eppler ext transition
142 | 18000000 | 0.25 | XFOIL ncrit=9
143 | 18000000 | 0.5 | JavaFoil+Calcfoil stall+Eppler ext transition
144 | 18000000 | 0.5 | XFOIL ncrit=9
145 | 20000000 | 0 | JavaFoil+Calcfoil stall+Eppler ext transition
146 | 20000000 | 0 | XFOIL ncrit=9
147 | 20000000 | 0.1 | JavaFoil+Calcfoil stall+Eppler ext transition
148 | 20000000 | 0.1 | XFOIL ncrit=9
149 | 20000000 | 0.25 | JavaFoil+Calcfoil stall+Eppler ext transition
150 | 20000000 | 0.25 | XFOIL ncrit=9
151 | 20000000 | 0.5 | JavaFoil+Calcfoil stall+Eppler ext transition
152 | 20000000 | 0.5 | XFOIL ncrit=9

## 1. Re 50k Mach 0.00 (1)
BIGFOIL.COM POLAR EXPORT
NACA66-515 a=0.5
NACA66-515 a=0.5 |  |  |  | Cl Max: | 1.213 | at alpha= | 12 | deg
JavaFoil+Calcfoil stall+Eppler ext transition |  |  |  | L/D Max: | 36.869 | at alpha= | 6 | deg
Re: | 50000 |  |  | Cd Min: | 0.01827 | at alpha= | -1 | deg
Mach: | 0 |  |  | Cl=0 at alpha= | -3.3061 | deg
|  |  |  | @ Cl=0.1, Cd= | 0.039029
|  |  |  | @ Cl=0.4, Cd= | 0.021258
|  |  |  | @ Cl=0.6, Cd= | 0.022388
alpha (deg) | Cl | Cd | Cm | Cl/Cd
-19 | -0.549 | 0.34273 | -0.011 | -1.602
-18.5 | -0.565 | 0.31722 | -0.012 | -1.78
-18 | -0.58 | 0.2987 | -0.012 | -1.942
-17.5 | -0.595 | 0.28855 | -0.013 | -2.062
-17 | -0.609 | 0.26368 | -0.013 | -2.308
-16.5 | -0.621 | 0.24737 | -0.014 | -2.511
-16 | -0.632 | 0.23174 | -0.015 | -2.729
-15.5 | -0.642 | 0.21192 | -0.015 | -3.029
-15 | -0.649 | 0.20127 | -0.016 | -3.226
-14.5 | -0.654 | 0.17957 | -0.016 | -3.643
-14 | -0.657 | 0.16637 | -0.016 | -3.947
-13.5 | -0.656 | 0.16308 | -0.017 | -4.024
-13 | -0.653 | 0.14728 | -0.017 | -4.432
-12.5 | -0.646 | 0.14049 | -0.017 | -4.598
-12 | -0.636 | 0.1301 | -0.018 | -4.885
-11.5 | -0.622 | 0.12052 | -0.018 | -5.159
-11 | -0.604 | 0.11227 | -0.019 | -5.382
-10.5 | -0.583 | 0.10154 | -0.019 | -5.744
-10 | -0.558 | 0.09449 | -0.019 | -5.91
-9.5 | -0.53 | 0.08833 | -0.02 | -6.004
-9 | -0.499 | 0.08047 | -0.021 | -6.201
-8.5 | -0.463 | 0.07688 | -0.021 | -6.026
-8 | -0.425 | 0.06956 | -0.021 | -6.115
-7.5 | -0.385 | 0.06591 | -0.022 | -5.842
-7 | -0.343 | 0.06222 | -0.022 | -5.508
-6.5 | -0.299 | 0.05768 | -0.023 | -5.187
-6 | -0.254 | 0.05434 | -0.023 | -4.682
-5.5 | -0.209 | 0.05112 | -0.024 | -4.085
-5 | -0.162 | 0.04809 | -0.025 | -3.374
-4.5 | -0.115 | 0.04591 | -0.025 | -2.506
-4 | -0.067 | 0.04392 | -0.026 | -1.53
-3.5 | -0.019 | 0.04213 | -0.027 | -0.449
-3 | 0.03 | 0.04064 | -0.028 | 0.734
-2.5 | 0.079 | 0.03944 | -0.029 | 1.999
-2 | 0.128 | 0.03848 | -0.03 | 3.329
-1.5 | 0.178 | 0.03775 | -0.031 | 4.704
-1 | 0.282 | 0.01827 | -0.064 | 15.419
-0.5 | 0.343 | 0.01876 | -0.065 | 18.281
0 | 0.38 | 0.02117 | -0.064 | 17.944
0.5 | 0.437 | 0.02142 | -0.065 | 20.414
1 | 0.494 | 0.0217 | -0.066 | 22.776
1.5 | 0.551 | 0.02207 | -0.067 | 24.978
2 | 0.608 | 0.02244 | -0.068 | 27.103
2.5 | 0.665 | 0.02288 | -0.069 | 29.051
3 | 0.722 | 0.02337 | -0.071 | 30.871
3.5 | 0.774 | 0.0239 | -0.072 | 32.387
4 | 0.829 | 0.02447 | -0.073 | 33.889
4.5 | 0.884 | 0.02511 | -0.074 | 35.206
5 | 0.938 | 0.0258 | -0.075 | 36.364
5.5 | 1.016 | 0.02788 | -0.079 | 36.447
6 | 1.067 | 0.02895 | -0.08 | 36.869
6.5 | 0.937 | 0.04869 | -0.039 | 19.239
7 | 0.976 | 0.05204 | -0.037 | 18.752
7.5 | 1.014 | 0.0556 | -0.037 | 18.242
8 | 1.05 | 0.05973 | -0.036 | 17.587
8.5 | 1.085 | 0.06397 | -0.036 | 16.954
9 | 1.116 | 0.0693 | -0.036 | 16.107
9.5 | 1.142 | 0.07367 | -0.036 | 15.508
10 | 1.165 | 0.07958 | -0.035 | 14.633
10.5 | 1.183 | 0.08583 | -0.034 | 13.779
11 | 1.197 | 0.09268 | -0.035 | 12.916
11.5 | 1.207 | 0.10108 | -0.035 | 11.943
12 | 1.213 | 0.10731 | -0.035 | 11.302
12.5 | 1.209 | 0.11467 | -0.035 | 10.548
13 | 1.201 | 0.12666 | -0.034 | 9.48
13.5 | 1.187 | 0.13644 | -0.034 | 8.702
14 | 1.17 | 0.14863 | -0.034 | 7.869
14.5 | 1.148 | 0.16136 | -0.034 | 7.113
15 | 1.122 | 0.17395 | -0.034 | 6.452
15.5 | 1.094 | 0.18443 | -0.034 | 5.932
16 | 1.063 | 0.193 | -0.033 | 5.508
16.5 | 1.03 | 0.20882 | -0.033 | 4.934
17 | 0.996 | 0.22162 | -0.032 | 4.494

## 2. Re 50k Mach 0.00 (2)
BIGFOIL.COM POLAR EXPORT
NACA66-515 a=0.5
NACA66-515 a=0.5 |  |  |  | Cl Max: | 1.193 | at alpha= | 13 | deg
XFOIL ncrit=9 |  |  |  | L/D Max: | 20.1838 | at alpha= | 12 | deg
Re: | 50000 |  |  | Cd Min: | 0.21423 | at alpha= | 18 | deg
Mach: | 0 |  |  | Cl=0 at alpha= | 3.3758 | deg
|  |  |  | @ Cl=0.1, Cd= | 0.053163
|  |  |  | @ Cl=0.4, Cd= | 0.078763
|  |  |  | @ Cl=0.6, Cd= | 0.087695
alpha (deg) | Cl | Cd | Cm | Cl/Cd
-9 | -0.4919 | 0.12741 | -0.0164 | -3.8608
-8.5 | -0.4829 | 0.12164 | -0.0121 | -3.9699
-8 | -0.4898 | 0.11698 | -0.0077 | -4.187
-7.5 | -0.5051 | 0.1128 | -0.0023 | -4.4778
-6.5 | -0.5171 | 0.10456 | 0.0113 | -4.9455
-6 | -0.457 | 0.09937 | 0.0163 | -4.599
-4 | -0.5994 | 0.05399 | -0.0097 | -11.1021
-3.5 | -0.5571 | 0.04902 | -0.0083 | -11.3647
-3 | -0.514 | 0.04503 | -0.0068 | -11.4146
-2.5 | -0.4692 | 0.04241 | -0.0052 | -11.0634
-2 | -0.4258 | 0.04064 | -0.0037 | -10.4774
-1.5 | -0.3795 | 0.03959 | -0.002 | -9.5858
-1 | -0.3336 | 0.03908 | -0.0005 | -8.5363
-0.5 | -0.193 | 0.03989 | -0.0107 | -4.8383
0 | -0.1765 | 0.03987 | -0.0061 | -4.4269
0.5 | -0.1588 | 0.03999 | -0.002 | -3.971
1 | -0.1382 | 0.04033 | 0.0015 | -3.4267
1.5 | -0.1134 | 0.04102 | 0.004 | -2.7645
2 | -0.0853 | 0.04205 | 0.0058 | -2.0285
2.5 | -0.0551 | 0.04335 | 0.007 | -1.271
3 | -0.0239 | 0.04488 | 0.0079 | -0.53253
3.5 | 0.0079 | 0.04664 | 0.0084 | 0.16938
4 | 0.059 | 0.05005 | 0.0048 | 1.1788
4.5 | 0.1213 | 0.05478 | -0.0009 | 2.2143
5.5 | 0.2166 | 0.06161 | -0.0071 | 3.5157
6.5 | 0.3042 | 0.06911 | -0.012 | 4.4017
7 | 0.3444 | 0.0732 | -0.0141 | 4.7049
7.5 | 0.3912 | 0.07779 | -0.017 | 5.0289
8 | 0.4216 | 0.08115 | -0.0177 | 5.1953
8.5 | 0.4572 | 0.08526 | -0.0192 | 5.3624
9 | 0.5032 | 0.0901 | -0.0217 | 5.5849
9.5 | 0.5996 | 0.08769 | -0.0221 | 6.8377
10 | 0.6588 | 0.08843 | -0.0222 | 7.45
10.5 | 0.7898 | 0.07856 | -0.0193 | 10.0535
11 | 0.9228 | 0.05112 | 0.002 | 18.0516
11.5 | 0.9554 | 0.05441 | 0.0059 | 17.5593
12 | 1.1418 | 0.05657 | -0.0009 | 20.1838
12.5 | 1.1828 | 0.06296 | 0.0003 | 18.7865
13 | 1.193 | 0.0703 | 0.0034 | 16.9701
13.5 | 1.1736 | 0.07775 | 0.0076 | 15.0945
14 | 1.1121 | 0.08687 | 0.0118 | 12.8019
14.5 | 1.0465 | 0.09866 | 0.0122 | 10.6071
15 | 0.9899 | 0.11267 | 0.0089 | 8.7858
16.5 | 0.7923 | 0.19709 | -0.0414 | 4.02
17 | 0.7836 | 0.20098 | -0.0455 | 3.8989
17.5 | 0.7916 | 0.20752 | -0.0491 | 3.8146
18 | 0.8053 | 0.21423 | -0.052 | 3.759

## 3. Re 50k Mach 0.10 (1)
BIGFOIL.COM POLAR EXPORT
NACA66-515 a=0.5
NACA66-515 a=0.5 |  |  |  | Cl Max: | 1.207 | at alpha= | 12 | deg
JavaFoil+Calcfoil stall+Eppler ext transition |  |  |  | L/D Max: | 36.752 | at alpha= | 6 | deg
Re: | 50000 |  |  | Cd Min: | 0.01834 | at alpha= | -1 | deg
Mach: | 0.1 |  |  | Cl=0 at alpha= | -3.3061 | deg
|  |  |  | @ Cl=0.1, Cd= | 0.039113
|  |  |  | @ Cl=0.4, Cd= | 0.021329
|  |  |  | @ Cl=0.6, Cd= | 0.022455
alpha (deg) | Cl | Cd | Cm | Cl/Cd
-18.5 | -0.518 | 0.34128 | -0.011 | -1.518
-18 | -0.536 | 0.33311 | -0.012 | -1.61
-17.5 | -0.554 | 0.308 | -0.013 | -1.798
-17 | -0.571 | 0.27465 | -0.013 | -2.078
-16.5 | -0.587 | 0.2622 | -0.014 | -2.237
-16 | -0.601 | 0.24161 | -0.014 | -2.488
-15.5 | -0.614 | 0.22141 | -0.015 | -2.772
-15 | -0.624 | 0.2063 | -0.016 | -3.027
-14.5 | -0.633 | 0.1848 | -0.016 | -3.423
-14 | -0.638 | 0.17592 | -0.017 | -3.628
-13.5 | -0.641 | 0.16178 | -0.017 | -3.96
-13 | -0.64 | 0.15757 | -0.017 | -4.062
-12.5 | -0.636 | 0.14386 | -0.018 | -4.419
-12 | -0.628 | 0.13258 | -0.018 | -4.734
-11.5 | -0.616 | 0.12127 | -0.018 | -5.078
-11 | -0.6 | 0.11383 | -0.019 | -5.272
-10.5 | -0.58 | 0.10427 | -0.019 | -5.566
-10 | -0.557 | 0.0967 | -0.02 | -5.76
-9.5 | -0.53 | 0.09024 | -0.02 | -5.871
-9 | -0.499 | 0.08183 | -0.021 | -6.101
-8.5 | -0.464 | 0.07625 | -0.021 | -6.084
-8 | -0.426 | 0.07038 | -0.022 | -6.056
-7.5 | -0.386 | 0.0655 | -0.022 | -5.894
-7 | -0.344 | 0.0619 | -0.022 | -5.554
-6.5 | -0.3 | 0.05743 | -0.023 | -5.228
-6 | -0.255 | 0.0547 | -0.023 | -4.669
-5.5 | -0.21 | 0.051 | -0.024 | -4.111
-5 | -0.163 | 0.04828 | -0.025 | -3.376
-4.5 | -0.116 | 0.04608 | -0.025 | -2.508
-4 | -0.068 | 0.04405 | -0.026 | -1.533
-3.5 | -0.019 | 0.04223 | -0.027 | -0.45
-3 | 0.03 | 0.0407 | -0.028 | 0.736
-2.5 | 0.079 | 0.03952 | -0.029 | 2.005
-2 | 0.129 | 0.03855 | -0.03 | 3.339
-1.5 | 0.178 | 0.03775 | -0.031 | 4.727
-1 | 0.283 | 0.01834 | -0.064 | 15.431
-0.5 | 0.345 | 0.01885 | -0.065 | 18.286
0 | 0.382 | 0.02125 | -0.064 | 17.965
0.5 | 0.439 | 0.0215 | -0.065 | 20.439
1 | 0.497 | 0.02178 | -0.066 | 22.798
1.5 | 0.554 | 0.02214 | -0.068 | 25.026
2 | 0.611 | 0.02253 | -0.069 | 27.121
2.5 | 0.668 | 0.02296 | -0.07 | 29.102
3 | 0.725 | 0.02345 | -0.071 | 30.919
3.5 | 0.778 | 0.024 | -0.072 | 32.426
4 | 0.833 | 0.0246 | -0.073 | 33.881
4.5 | 0.888 | 0.02521 | -0.074 | 35.234
5 | 0.943 | 0.02594 | -0.075 | 36.341
5.5 | 1.021 | 0.02804 | -0.079 | 36.405
6 | 1.072 | 0.02917 | -0.08 | 36.752
6.5 | 0.941 | 0.04884 | -0.039 | 19.263
7 | 0.98 | 0.0523 | -0.037 | 18.736
7.5 | 1.018 | 0.05596 | -0.037 | 18.197
8 | 1.054 | 0.0602 | -0.036 | 17.513
8.5 | 1.088 | 0.06474 | -0.037 | 16.807
9 | 1.119 | 0.06914 | -0.036 | 16.185
9.5 | 1.145 | 0.07483 | -0.036 | 15.295
10 | 1.166 | 0.08097 | -0.035 | 14.396
10.5 | 1.182 | 0.08756 | -0.034 | 13.506
11 | 1.195 | 0.09491 | -0.035 | 12.594
11.5 | 1.203 | 0.10013 | -0.035 | 12.017
12 | 1.207 | 0.10859 | -0.034 | 11.112
12.5 | 1.2 | 0.11804 | -0.034 | 10.168
13 | 1.188 | 0.12857 | -0.034 | 9.241
13.5 | 1.171 | 0.13904 | -0.034 | 8.422
14 | 1.149 | 0.15198 | -0.034 | 7.561
14.5 | 1.123 | 0.16542 | -0.034 | 6.788
15 | 1.093 | 0.17526 | -0.033 | 6.236
15.5 | 1.06 | 0.18796 | -0.033 | 5.639
16 | 1.024 | 0.20031 | -0.033 | 5.114
16.5 | 0.987 | 0.21507 | -0.032 | 4.588
17 | 0.948 | 0.23175 | -0.032 | 4.09

## 4. Re 50k Mach 0.10 (2)
BIGFOIL.COM POLAR EXPORT
NACA66-515 a=0.5
NACA66-515 a=0.5 |  |  |  | Cl Max: | 1.1759 | at alpha= | 13 | deg
XFOIL ncrit=9 |  |  |  | L/D Max: | 19.8746 | at alpha= | 12 | deg
Re: | 50000 |  |  | Cd Min: | 0.21501 | at alpha= | 18 | deg
Mach: | 0.1 |  |  | Cl=0 at alpha= | 3.3899 | deg
|  |  |  | @ Cl=0.1, Cd= | 0.053255
|  |  |  | @ Cl=0.4, Cd= | 0.079124
|  |  |  | @ Cl=0.6, Cd= | 0.08791
alpha (deg) | Cl | Cd | Cm | Cl/Cd
-9 | -0.3893 | 0.12896 | -0.0148 | -3.0188
-8.5 | -0.4129 | 0.12511 | -0.0119 | -3.3003
-8 | -0.402 | 0.11953 | -0.0085 | -3.3632
-7.5 | -0.4071 | 0.11461 | -0.0048 | -3.552
-7 | -0.4177 | 0.11011 | -0.0002 | -3.7935
-6.5 | -0.4098 | 0.10532 | 0.0046 | -3.891
-6 | -0.4568 | 0.09999 | 0.0162 | -4.5685
-4 | -0.6032 | 0.05463 | -0.0098 | -11.0416
-3.5 | -0.5611 | 0.04955 | -0.0084 | -11.3239
-3 | -0.5182 | 0.04545 | -0.0069 | -11.4015
-2.5 | -0.4731 | 0.04273 | -0.0052 | -11.0718
-2 | -0.4295 | 0.0409 | -0.0038 | -10.5012
-1.5 | -0.383 | 0.03979 | -0.0021 | -9.6255
-1 | -0.3364 | 0.03924 | -0.0006 | -8.5729
-0.5 | -0.1937 | 0.04009 | -0.011 | -4.8316
0 | -0.1769 | 0.04009 | -0.0063 | -4.4126
0.5 | -0.1592 | 0.04019 | -0.0021 | -3.9612
1 | -0.1388 | 0.04052 | 0.0014 | -3.4255
1.5 | -0.1143 | 0.0412 | 0.004 | -2.7743
2 | -0.0863 | 0.04221 | 0.0059 | -2.0445
2.5 | -0.0561 | 0.0435 | 0.0071 | -1.2897
3 | -0.0248 | 0.04504 | 0.008 | -0.55062
3.5 | 0.007 | 0.0468 | 0.0086 | 0.14957
4 | 0.0598 | 0.05033 | 0.0046 | 1.1882
4.5 | 0.1189 | 0.05463 | -0.0005 | 2.1765
5 | 0.1758 | 0.05894 | -0.0052 | 2.9827
5.5 | 0.2177 | 0.06192 | -0.0073 | 3.5158
6 | 0.2699 | 0.06669 | -0.0111 | 4.0471
6.5 | 0.3064 | 0.06958 | -0.0123 | 4.4036
7 | 0.342 | 0.07316 | -0.0136 | 4.6747
8 | 0.4269 | 0.08189 | -0.0183 | 5.2131
8.5 | 0.4646 | 0.0861 | -0.0199 | 5.3961
9 | 0.4964 | 0.09 | -0.0208 | 5.5156
9.5 | 0.5999 | 0.08791 | -0.0218 | 6.824
10 | 0.6741 | 0.08807 | -0.0225 | 7.6541
10.5 | 0.7769 | 0.08071 | -0.0192 | 9.6258
11 | 0.9205 | 0.05189 | 0.0029 | 17.7394
11.5 | 0.9607 | 0.05481 | 0.0065 | 17.5278
12 | 1.1414 | 0.05743 | 0.0002 | 19.8746
12.5 | 1.1737 | 0.06386 | 0.0021 | 18.3793
13 | 1.1759 | 0.07129 | 0.0056 | 16.4946
13.5 | 1.1452 | 0.07916 | 0.0098 | 14.4669
14 | 1.0917 | 0.08876 | 0.0127 | 12.2995
14.5 | 1.0302 | 0.10085 | 0.0122 | 10.2152
15 | 0.9807 | 0.11485 | 0.0084 | 8.539
15.5 | 0.8254 | 0.15558 | -0.0176 | 5.3053
16.5 | 0.7933 | 0.19785 | -0.0417 | 4.0096
17 | 0.7844 | 0.20163 | -0.0459 | 3.8903
17.5 | 0.7929 | 0.20823 | -0.0494 | 3.8078
18 | 0.8069 | 0.21501 | -0.0524 | 3.7528

## 5. Re 50k Mach 0.25 (1)
BIGFOIL.COM POLAR EXPORT
NACA66-515 a=0.5
NACA66-515 a=0.5 |  |  |  | Cl Max: | 1.172 | at alpha= | 10.5 | deg
JavaFoil+Calcfoil stall+Eppler ext transition |  |  |  | L/D Max: | 36.309 | at alpha= | 5 | deg
Re: | 50000 |  |  | Cd Min: | 0.01871 | at alpha= | -0.5 | deg
Mach: | 0.25 |  |  | Cl=0 at alpha= | -3.31 | deg
|  |  |  | @ Cl=0.1, Cd= | 0.039426
|  |  |  | @ Cl=0.4, Cd= | 0.021655
|  |  |  | @ Cl=0.6, Cd= | 0.02278
alpha (deg) | Cl | Cd | Cm | Cl/Cd
-16.5 | -0.25 | 0.55147 | -0.012 | -0.453
-16 | -0.305 | 0.44675 | -0.012 | -0.683
-15.5 | -0.354 | 0.36595 | -0.012 | -0.968
-15 | -0.398 | 0.30928 | -0.013 | -1.288
-14.5 | -0.438 | 0.25669 | -0.014 | -1.707
-14 | -0.473 | 0.23501 | -0.015 | -2.013
-13.5 | -0.503 | 0.20646 | -0.016 | -2.437
-13 | -0.528 | 0.19088 | -0.017 | -2.764
-12.5 | -0.546 | 0.1622 | -0.018 | -3.366
-12 | -0.558 | 0.15203 | -0.018 | -3.67
-11.5 | -0.564 | 0.13991 | -0.019 | -4.028
-11 | -0.562 | 0.12938 | -0.019 | -4.347
-10.5 | -0.555 | 0.11853 | -0.019 | -4.681
-10 | -0.541 | 0.10448 | -0.02 | -5.18
-9.5 | -0.522 | 0.09844 | -0.02 | -5.299
-9 | -0.497 | 0.08661 | -0.021 | -5.735
-8.5 | -0.465 | 0.08204 | -0.021 | -5.667
-8 | -0.43 | 0.07486 | -0.022 | -5.739
-7.5 | -0.391 | 0.06973 | -0.022 | -5.605
-7 | -0.349 | 0.06488 | -0.023 | -5.381
-6.5 | -0.306 | 0.06043 | -0.023 | -5.058
-6 | -0.261 | 0.05574 | -0.024 | -4.676
-5.5 | -0.214 | 0.0522 | -0.025 | -4.105
-5 | -0.167 | 0.04935 | -0.025 | -3.38
-4.5 | -0.118 | 0.04665 | -0.026 | -2.538
-4 | -0.069 | 0.04458 | -0.026 | -1.553
-3.5 | -0.019 | 0.04259 | -0.027 | -0.457
-3 | 0.031 | 0.04106 | -0.028 | 0.749
-2.5 | 0.081 | 0.03975 | -0.03 | 2.047
-2 | 0.132 | 0.03888 | -0.03 | 3.4
-1.5 | 0.183 | 0.03809 | -0.032 | 4.813
-1 | 0.29 | 0.01964 | -0.066 | 14.79
-0.5 | 0.354 | 0.01871 | -0.067 | 18.907
0 | 0.392 | 0.02162 | -0.066 | 18.137
0.5 | 0.451 | 0.02188 | -0.067 | 20.62
1 | 0.51 | 0.02219 | -0.068 | 22.988
1.5 | 0.569 | 0.02257 | -0.069 | 25.208
2 | 0.628 | 0.02297 | -0.07 | 27.331
2.5 | 0.686 | 0.02345 | -0.072 | 29.262
3 | 0.745 | 0.02398 | -0.073 | 31.053
3.5 | 0.799 | 0.02457 | -0.074 | 32.51
4 | 0.856 | 0.02519 | -0.075 | 33.979
4.5 | 0.912 | 0.02585 | -0.076 | 35.275
5 | 0.967 | 0.02663 | -0.077 | 36.309
5.5 | 1.046 | 0.02906 | -0.081 | 35.99
6 | 1.097 | 0.03023 | -0.082 | 36.297
6.5 | 0.962 | 0.04967 | -0.038 | 19.375
7 | 1.002 | 0.05305 | -0.038 | 18.89
7.5 | 1.039 | 0.05708 | -0.037 | 18.207
8 | 1.074 | 0.06114 | -0.037 | 17.56
8.5 | 1.105 | 0.0661 | -0.037 | 16.711
9 | 1.132 | 0.07212 | -0.036 | 15.697
9.5 | 1.152 | 0.07809 | -0.036 | 14.747
10 | 1.165 | 0.08598 | -0.035 | 13.547
10.5 | 1.172 | 0.09367 | -0.035 | 12.509
11 | 1.171 | 0.10164 | -0.035 | 11.526
11.5 | 1.164 | 0.11044 | -0.034 | 10.539
12 | 1.149 | 0.12173 | -0.035 | 9.438
12.5 | 1.118 | 0.13225 | -0.034 | 8.454
13 | 1.077 | 0.14829 | -0.034 | 7.266
13.5 | 1.028 | 0.16621 | -0.033 | 6.184
14 | 0.97 | 0.18805 | -0.032 | 5.157
14.5 | 0.904 | 0.20833 | -0.031 | 4.341
15 | 0.832 | 0.22815 | -0.03 | 3.649
15.5 | 0.755 | 0.25477 | -0.029 | 2.963

## 6. Re 50k Mach 0.25 (2)
BIGFOIL.COM POLAR EXPORT
NACA66-515 a=0.5
NACA66-515 a=0.5 |  |  |  | Cl Max: | 1.1334 | at alpha= | 12 | deg
XFOIL ncrit=9 |  |  |  | L/D Max: | 18.2365 | at alpha= | 12 | deg
Re: | 50000 |  |  | Cd Min: | 0.2052 | at alpha= | 17 | deg
Mach: | 0.25 |  |  | Cl=0 at alpha= | 3.4689 | deg
|  |  |  | @ Cl=0.1, Cd= | 0.054544
|  |  |  | @ Cl=0.4, Cd= | 0.080686
|  |  |  | @ Cl=0.6, Cd= | 0.088435
alpha (deg) | Cl | Cd | Cm | Cl/Cd
-9 | -0.459 | 0.13007 | -0.0162 | -3.5289
-8.5 | -0.4708 | 0.12547 | -0.0125 | -3.7523
-8 | -0.509 | 0.12288 | -0.0078 | -4.1423
-7.5 | -0.478 | 0.11594 | -0.0033 | -4.1228
-7 | -0.4933 | 0.11189 | 0.0027 | -4.4088
-6.5 | -0.4762 | 0.10703 | 0.0086 | -4.4492
-6 | -0.4433 | 0.10251 | 0.0148 | -4.3245
-4 | -0.6223 | 0.05818 | -0.0101 | -10.6961
-3.5 | -0.5823 | 0.05257 | -0.0088 | -11.0767
-3 | -0.5408 | 0.04785 | -0.0073 | -11.302
-2.5 | -0.4948 | 0.04457 | -0.0056 | -11.1016
-2 | -0.4499 | 0.04237 | -0.0041 | -10.6184
-1.5 | -0.4024 | 0.04092 | -0.0024 | -9.8338
-1 | -0.353 | 0.04019 | -0.0009 | -8.7833
0 | -0.1792 | 0.04125 | -0.0076 | -4.3442
0.5 | -0.1614 | 0.04134 | -0.0032 | -3.9042
1 | -0.1417 | 0.04161 | 0.0007 | -3.4054
1.5 | -0.1184 | 0.04219 | 0.0038 | -2.8064
2 | -0.0913 | 0.04312 | 0.006 | -2.1173
2.5 | -0.0614 | 0.04438 | 0.0075 | -1.3835
3 | -0.0301 | 0.04591 | 0.0085 | -0.65563
3.5 | 0.002 | 0.04769 | 0.0092 | 0.041938
4 | 0.0651 | 0.05215 | 0.0035 | 1.2483
4.5 | 0.1221 | 0.05606 | -0.0012 | 2.178
5 | 0.1709 | 0.05961 | -0.0043 | 2.867
5.5 | 0.228 | 0.06446 | -0.0088 | 3.5371
6 | 0.2639 | 0.06709 | -0.0097 | 3.9335
6.5 | 0.3063 | 0.07114 | -0.0118 | 4.3056
7 | 0.354 | 0.07562 | -0.0147 | 4.6813
8 | 0.4201 | 0.0829 | -0.0166 | 5.0676
8.5 | 0.4615 | 0.08733 | -0.0186 | 5.2846
9 | 0.5506 | 0.08767 | -0.0202 | 6.2804
9.5 | 0.6242 | 0.08881 | -0.0214 | 7.0285
10 | 0.6767 | 0.08963 | -0.0206 | 7.5499
11 | 0.9182 | 0.05537 | 0.0071 | 16.583
11.5 | 0.9994 | 0.05702 | 0.0093 | 17.5272
12 | 1.1334 | 0.06215 | 0.0061 | 18.2365
12.5 | 1.1249 | 0.06899 | 0.01 | 16.3053
13 | 1.1024 | 0.07713 | 0.0133 | 14.2928
13.5 | 1.0625 | 0.08675 | 0.015 | 12.2478
14 | 1.0127 | 0.09827 | 0.0141 | 10.3053
14.5 | 0.9647 | 0.11198 | 0.0101 | 8.6149
15 | 0.8245 | 0.14887 | -0.0139 | 5.5384
15.5 | 0.8225 | 0.16205 | -0.0197 | 5.0756
16 | 0.7634 | 0.19067 | -0.0416 | 4.0038
16.5 | 0.7982 | 0.20172 | -0.0432 | 3.957
17 | 0.7898 | 0.2052 | -0.0478 | 3.8489

## 7. Re 50k Mach 0.50 (1)
BIGFOIL.COM POLAR EXPORT
NACA66-515 a=0.5
NACA66-515 a=0.5 |  |  |  | Cl Max: | 1.264 | at alpha= | 20 | deg
JavaFoil+Calcfoil stall+Eppler ext transition |  |  |  | L/D Max: | 34.781 | at alpha= | 4.5 | deg
Re: | 50000 |  |  | Cd Min: | 0.02118 | at alpha= | -0.5 | deg
Mach: | 0.5 |  |  | Cl=0 at alpha= | -3.3036 | deg
|  |  |  | @ Cl=0.1, Cd= | 0.041204
|  |  |  | @ Cl=0.4, Cd= | 0.021544
|  |  |  | @ Cl=0.6, Cd= | 0.024324
alpha (deg) | Cl | Cd | Cm | Cl/Cd
-20 | -0.928 | 0.4238 | -0.02 | -2.191
-19.5 | -0.899 | 0.42045 | -0.02 | -2.137
-19 | -0.871 | 0.40665 | -0.02 | -2.143
-18.5 | -0.844 | 0.40702 | -0.021 | -2.074
-18 | -0.817 | 0.37818 | -0.021 | -2.161
-17.5 | -0.79 | 0.40681 | -0.022 | -1.942
-17 | -0.763 | 0.38088 | -0.022 | -2.002
-16.5 | -0.733 | 0.35784 | -0.021 | -2.05
-16 | -0.706 | 0.3411 | -0.022 | -2.07
-15.5 | -0.679 | 0.34628 | -0.022 | -1.96
-15 | -0.651 | 0.3237 | -0.022 | -2.012
-14.5 | -0.624 | 0.32131 | -0.023 | -1.941
-14 | -0.596 | 0.31407 | -0.023 | -1.898
-13.5 | -0.567 | 0.28962 | -0.022 | -1.959
-13 | -0.54 | 0.28437 | -0.022 | -1.898
-12.5 | -0.512 | 0.2831 | -0.023 | -1.809
-12 | -0.484 | 0.27544 | -0.023 | -1.759
-11.5 | -0.457 | 0.28013 | -0.023 | -1.63
-11 | -0.429 | 0.25582 | -0.024 | -1.677
-10.5 | -0.401 | 0.2493 | -0.025 | -1.61
-10 | -0.374 | 0.24577 | -0.025 | -1.52
-9.5 | -0.345 | 0.22647 | -0.023 | -1.523
-9 | -0.317 | 0.23211 | -0.023 | -1.366
-8.5 | -0.289 | 0.22373 | -0.023 | -1.293
-8 | -0.262 | 0.22147 | -0.024 | -1.181
-7.5 | -0.234 | 0.19389 | -0.024 | -1.206
-7 | -0.324 | 0.09388 | -0.024 | -3.45
-6.5 | -0.307 | 0.07636 | -0.025 | -4.014
-6 | -0.272 | 0.06724 | -0.026 | -4.042
-5.5 | -0.229 | 0.05938 | -0.027 | -3.854
-5 | -0.181 | 0.05481 | -0.027 | -3.299
-4.5 | -0.13 | 0.05021 | -0.028 | -2.582
-4 | -0.076 | 0.04724 | -0.029 | -1.616
-3.5 | -0.022 | 0.0447 | -0.03 | -0.483
-3 | 0.034 | 0.04302 | -0.031 | 0.794
-2.5 | 0.091 | 0.04136 | -0.032 | 2.19
-2 | 0.147 | 0.04039 | -0.034 | 3.651
-1.5 | 0.205 | 0.0396 | -0.035 | 5.166
-1 | 0.263 | 0.03915 | -0.036 | 6.712
-0.5 | 0.394 | 0.02118 | -0.074 | 18.585
0 | 0.438 | 0.02385 | -0.076 | 18.347
0.5 | 0.503 | 0.02366 | -0.074 | 21.271
1 | 0.569 | 0.02408 | -0.075 | 23.637
1.5 | 0.635 | 0.0246 | -0.077 | 25.796
2 | 0.7 | 0.02517 | -0.078 | 27.818
2.5 | 0.766 | 0.0258 | -0.079 | 29.678
3 | 0.831 | 0.02647 | -0.08 | 31.407
3.5 | 0.891 | 0.02722 | -0.082 | 32.717
4 | 0.953 | 0.02812 | -0.083 | 33.882
4.5 | 1.014 | 0.02916 | -0.085 | 34.781
5 | 1.097 | 0.03255 | -0.088 | 33.694
5.5 | 0.971 | 0.04535 | -0.044 | 21.418
6 | 1.012 | 0.04919 | -0.041 | 20.572
6.5 | 1.048 | 0.0536 | -0.04 | 19.552
7 | 1.076 | 0.0595 | -0.039 | 18.078
7.5 | 1.09 | 0.06653 | -0.039 | 16.385
8 | 1.082 | 0.07488 | -0.037 | 14.447
8.5 | 1.025 | 0.08995 | -0.035 | 11.401
9 | 0.675 | 0.1878 | -0.034 | 3.597
9.5 | 0.702 | 0.19935 | -0.036 | 3.523
10 | 0.73 | 0.22262 | -0.042 | 3.279
10.5 | 0.757 | 0.21564 | -0.042 | 3.509
11 | 0.783 | 0.23336 | -0.043 | 3.357
11.5 | 0.81 | 0.25026 | -0.044 | 3.236
12 | 0.838 | 0.27635 | -0.049 | 3.032
12.5 | 0.864 | 0.28089 | -0.05 | 3.077
13 | 0.89 | 0.29166 | -0.05 | 3.053
13.5 | 0.917 | 0.29735 | -0.051 | 3.083
14 | 0.945 | 0.30966 | -0.056 | 3.052
14.5 | 0.971 | 0.3175 | -0.057 | 3.059
15 | 0.997 | 0.32998 | -0.058 | 3.022
15.5 | 1.026 | 0.36189 | -0.062 | 2.835
16 | 1.052 | 0.37829 | -0.063 | 2.78
16.5 | 1.078 | 0.39825 | -0.064 | 2.706
17 | 1.107 | 0.42462 | -0.068 | 2.606
17.5 | 1.132 | 0.41702 | -0.068 | 2.715
18 | 1.158 | 0.44079 | -0.069 | 2.627
18.5 | 1.184 | 0.44162 | -0.07 | 2.682
19 | 1.213 | 0.45775 | -0.074 | 2.65
19.5 | 1.238 | 0.47712 | -0.075 | 2.596
20 | 1.264 | 0.47452 | -0.075 | 2.663

## 8. Re 50k Mach 0.50 (2)
BIGFOIL.COM POLAR EXPORT
NACA66-515 a=0.5
NACA66-515 a=0.5 |  |  |  | Cl Max: | 0.9505 | at alpha= | 20 | deg
XFOIL ncrit=9 |  |  |  | L/D Max: | 14.1439 | at alpha= | 10.5 | deg
Re: | 50000 |  |  | Cd Min: | 0.2724 | at alpha= | 20 | deg
Mach: | 0.5 |  |  | Cl=0 at alpha= | 3.4291 | deg
|  |  |  | @ Cl=0.1, Cd= | 0.060018
|  |  |  | @ Cl=0.4, Cd= | 0.086486
|  |  |  | @ Cl=0.6, Cd= | 0.093897
alpha (deg) | Cl | Cd | Cm | Cl/Cd
-9.5 | -0.4332 | 0.14855 | -0.0203 | -2.9162
-9 | -0.4393 | 0.1436 | -0.0173 | -3.0592
-8.5 | -0.4606 | 0.14052 | -0.0135 | -3.2778
-8 | -0.4538 | 0.13445 | -0.0097 | -3.3752
-7.5 | -0.4619 | 0.12966 | -0.0052 | -3.5624
-7 | -0.441 | 0.1231 | -0.0014 | -3.5825
-6.5 | -0.4368 | 0.11829 | 0.0043 | -3.6926
-6 | -0.4162 | 0.11306 | 0.0089 | -3.6812
-5 | -0.5371 | 0.09982 | 0.0102 | -5.3807
-4.5 | -0.6715 | 0.08247 | -0.0103 | -8.1424
-4 | -0.6667 | 0.07382 | -0.0098 | -9.0314
-3.5 | -0.6523 | 0.06609 | -0.0093 | -9.8699
-3 | -0.6232 | 0.05938 | -0.0085 | -10.4951
-2.5 | -0.5845 | 0.05392 | -0.0068 | -10.8401
-2 | -0.5387 | 0.04978 | -0.0052 | -10.8216
-1.5 | -0.4881 | 0.04684 | -0.0035 | -10.4206
-1 | -0.4335 | 0.0449 | -0.0017 | -9.6548
-0.5 | -0.3757 | 0.04404 | 0 | -8.5309
0 | -0.3231 | 0.04385 | 0.0023 | -7.3683
0.5 | -0.2813 | 0.04324 | 0.0053 | -6.5056
1 | -0.1503 | 0.04664 | -0.0031 | -3.2226
1.5 | -0.1291 | 0.04701 | 0.0014 | -2.7462
2 | -0.1061 | 0.04762 | 0.0053 | -2.2281
2.5 | -0.0796 | 0.04859 | 0.0083 | -1.6382
3 | -0.0498 | 0.04996 | 0.0104 | -0.9968
4.5 | 0.1243 | 0.06165 | -0.0016 | 2.0162
5 | 0.176 | 0.06574 | -0.0044 | 2.6772
5.5 | 0.2287 | 0.07001 | -0.0075 | 3.2667
6.5 | 0.3079 | 0.07713 | -0.0097 | 3.992
7 | 0.356 | 0.08199 | -0.0122 | 4.342
7.5 | 0.3953 | 0.08608 | -0.0135 | 4.5922
8 | 0.4486 | 0.09068 | -0.0158 | 4.9471
8.5 | 0.5344 | 0.09062 | -0.016 | 5.8972
9 | 0.5872 | 0.09332 | -0.0161 | 6.2923
9.5 | 0.6409 | 0.09574 | -0.0158 | 6.6942
10 | 0.7048 | 0.09591 | -0.0134 | 7.3486
10.5 | 0.9103 | 0.06436 | 0.0153 | 14.1439
11 | 0.9374 | 0.06952 | 0.0189 | 13.4839
11.5 | 0.9411 | 0.07778 | 0.0198 | 12.0995
12 | 0.9192 | 0.08892 | 0.018 | 10.3374
12.5 | 0.9009 | 0.10063 | 0.0149 | 8.9526
13 | 0.8558 | 0.11712 | 0.0065 | 7.307
13.5 | 0.8271 | 0.13365 | -0.0027 | 6.1886
14 | 0.8139 | 0.14855 | -0.0109 | 5.479
14.5 | 0.811 | 0.16151 | -0.0178 | 5.0214
15 | 0.8023 | 0.1753 | -0.0267 | 4.5767
15.5 | 0.8069 | 0.18764 | -0.0338 | 4.3003
16 | 0.7947 | 0.20584 | -0.048 | 3.8608
16.5 | 0.8163 | 0.21506 | -0.0519 | 3.7957
17 | 0.8307 | 0.22293 | -0.0564 | 3.7263
17.5 | 0.8634 | 0.23503 | -0.0594 | 3.6736
18 | 0.8713 | 0.23982 | -0.0647 | 3.6331
18.5 | 0.8891 | 0.24755 | -0.0692 | 3.5916
19 | 0.9132 | 0.25744 | -0.0732 | 3.5472
19.5 | 0.9409 | 0.2686 | -0.0766 | 3.503
20 | 0.9505 | 0.2724 | -0.0826 | 3.4894

## 9. Re 100k Mach 0.00 (1)
BIGFOIL.COM POLAR EXPORT
NACA66-515 a=0.5
NACA66-515 a=0.5 |  |  |  | Cl Max: | 1.213 | at alpha= | 12 | deg
JavaFoil+Calcfoil stall+Eppler ext transition |  |  |  | L/D Max: | 49.15 | at alpha= | 5 | deg
Re: | 100000 |  |  | Cd Min: | 0.01507 | at alpha= | -1 | deg
Mach: | 0 |  |  | Cl=0 at alpha= | -3.3061 | deg
|  |  |  | @ Cl=0.1, Cd= | 0.035246
|  |  |  | @ Cl=0.4, Cd= | 0.015786
|  |  |  | @ Cl=0.6, Cd= | 0.016656
alpha (deg) | Cl | Cd | Cm | Cl/Cd
-19 | -0.549 | 0.27863 | -0.012 | -1.971
-18.5 | -0.565 | 0.2628 | -0.013 | -2.151
-18 | -0.58 | 0.25794 | -0.013 | -2.251
-17.5 | -0.595 | 0.23075 | -0.014 | -2.58
-17 | -0.609 | 0.22108 | -0.015 | -2.755
-16.5 | -0.622 | 0.20751 | -0.015 | -2.996
-16 | -0.633 | 0.18668 | -0.016 | -3.389
-15.5 | -0.642 | 0.17552 | -0.016 | -3.658
-15 | -0.649 | 0.16215 | -0.016 | -4.005
-14.5 | -0.654 | 0.15294 | -0.017 | -4.279
-14 | -0.657 | 0.14367 | -0.017 | -4.572
-13.5 | -0.656 | 0.13525 | -0.017 | -4.853
-13 | -0.653 | 0.12672 | -0.018 | -5.152
-12.5 | -0.646 | 0.11712 | -0.018 | -5.515
-12 | -0.636 | 0.11155 | -0.018 | -5.698
-11.5 | -0.622 | 0.10378 | -0.019 | -5.991
-11 | -0.604 | 0.097 | -0.019 | -6.23
-10.5 | -0.583 | 0.08811 | -0.02 | -6.62
-10 | -0.558 | 0.08327 | -0.02 | -6.707
-9.5 | -0.53 | 0.07796 | -0.02 | -6.803
-9 | -0.499 | 0.07153 | -0.021 | -6.977
-8.5 | -0.463 | 0.06711 | -0.021 | -6.903
-8 | -0.425 | 0.06218 | -0.022 | -6.842
-7.5 | -0.385 | 0.05827 | -0.022 | -6.609
-7 | -0.343 | 0.05542 | -0.023 | -6.185
-6.5 | -0.299 | 0.05173 | -0.023 | -5.784
-6 | -0.254 | 0.04882 | -0.024 | -5.212
-5.5 | -0.209 | 0.04593 | -0.025 | -4.547
-5 | -0.162 | 0.04349 | -0.025 | -3.732
-4.5 | -0.115 | 0.04152 | -0.026 | -2.771
-4 | -0.067 | 0.03972 | -0.026 | -1.692
-3.5 | -0.019 | 0.0381 | -0.028 | -0.496
-3 | 0.03 | 0.03673 | -0.028 | 0.812
-2.5 | 0.079 | 0.03564 | -0.029 | 2.213
-2 | 0.128 | 0.03472 | -0.03 | 3.691
-1.5 | 0.178 | 0.03398 | -0.031 | 5.227
-1 | 0.282 | 0.01507 | -0.065 | 18.73
-0.5 | 0.344 | 0.01528 | -0.066 | 22.489
0 | 0.382 | 0.01573 | -0.065 | 24.287
0.5 | 0.44 | 0.01591 | -0.067 | 27.635
1 | 0.497 | 0.01614 | -0.068 | 30.776
1.5 | 0.554 | 0.01643 | -0.069 | 33.698
2 | 0.611 | 0.01671 | -0.07 | 36.555
2.5 | 0.668 | 0.01707 | -0.071 | 39.119
3 | 0.725 | 0.01743 | -0.072 | 41.582
3.5 | 0.777 | 0.01784 | -0.073 | 43.558
4 | 0.833 | 0.01826 | -0.074 | 45.617
4.5 | 0.888 | 0.01871 | -0.075 | 47.491
5 | 0.943 | 0.01918 | -0.076 | 49.15
5.5 | 1.019 | 0.0238 | -0.08 | 42.807
6 | 1.07 | 0.02448 | -0.081 | 43.719
6.5 | 1.119 | 0.02548 | -0.082 | 43.929
7 | 0.978 | 0.04784 | -0.04 | 20.438
7.5 | 1.015 | 0.05111 | -0.039 | 19.862
8 | 1.051 | 0.05464 | -0.037 | 19.23
8.5 | 1.085 | 0.0588 | -0.037 | 18.452
9 | 1.117 | 0.06257 | -0.037 | 17.844
9.5 | 1.143 | 0.06735 | -0.037 | 16.969
10 | 1.165 | 0.07245 | -0.037 | 16.08
10.5 | 1.183 | 0.07812 | -0.036 | 15.145
11 | 1.197 | 0.08285 | -0.035 | 14.451
11.5 | 1.207 | 0.08901 | -0.036 | 13.566
12 | 1.213 | 0.09618 | -0.036 | 12.613
12.5 | 1.21 | 0.10468 | -0.036 | 11.557
13 | 1.201 | 0.11152 | -0.035 | 10.768
13.5 | 1.188 | 0.12101 | -0.035 | 9.813
14 | 1.17 | 0.12719 | -0.035 | 9.196
14.5 | 1.148 | 0.13928 | -0.035 | 8.242
15 | 1.123 | 0.14991 | -0.035 | 7.488
15.5 | 1.094 | 0.1545 | -0.035 | 7.082
16 | 1.063 | 0.16439 | -0.034 | 6.468
16.5 | 1.031 | 0.1827 | -0.035 | 5.641
17 | 0.996 | 0.1875 | -0.034 | 5.313

## 10. Re 100k Mach 0.00 (2)
BIGFOIL.COM POLAR EXPORT
NACA66-515 a=0.5
NACA66-515 a=0.5 |  |  |  | Cl Max: | 1.21 | at alpha= | 13.5 | deg
XFOIL ncrit=9 |  |  |  | L/D Max: | 27.475 | at alpha= | 9.5 | deg
Re: | 100000 |  |  | Cd Min: | 0.21282 | at alpha= | 18.5 | deg
Mach: | 0 |  |  | Cl=0 at alpha= | 0.33142 | deg
|  |  |  | @ Cl=0.1, Cd= | 0.045985
|  |  |  | @ Cl=0.4, Cd= | 0.051911
|  |  |  | @ Cl=0.6, Cd= | 0.05428
alpha (deg) | Cl | Cd | Cm | Cl/Cd
-12 | -0.3252 | 0.13111 | -0.0798 | -2.4804
-11.5 | -0.2849 | 0.12265 | -0.0766 | -2.3229
-11 | -0.3074 | 0.11708 | -0.0856 | -2.6256
-10.5 | -0.2897 | 0.1106 | -0.0822 | -2.6193
-10 | -0.2997 | 0.1062 | -0.082 | -2.822
-9.5 | -0.2998 | 0.09975 | -0.0842 | -3.0055
-9 | -0.3384 | 0.09722 | -0.0779 | -3.4808
-8.5 | -0.4041 | 0.09341 | -0.074 | -4.3261
-8 | -0.4692 | 0.09079 | -0.065 | -5.168
-7.5 | -0.6414 | 0.09803 | -0.0214 | -6.5429
-7 | -0.7129 | 0.09115 | -0.0206 | -7.8212
-6.5 | -0.6887 | 0.08413 | -0.0162 | -8.1861
-6 | -0.6969 | 0.07714 | -0.0142 | -9.0342
-5.5 | -0.6904 | 0.07148 | -0.0114 | -9.6586
-5 | -0.6811 | 0.06602 | -0.0095 | -10.3166
-3.5 | -0.5154 | 0.04421 | -0.0135 | -11.658
-3 | -0.454 | 0.0418 | -0.0152 | -10.8612
-2.5 | -0.4006 | 0.04014 | -0.0155 | -9.9801
-2 | -0.3486 | 0.03916 | -0.0155 | -8.9019
-1.5 | -0.2834 | 0.03984 | -0.018 | -7.1135
-0.5 | -0.1976 | 0.03902 | -0.016 | -5.0641
0 | -0.0173 | 0.04282 | -0.0366 | -0.40402
0.5 | 0.0088 | 0.04323 | -0.0337 | 0.20356
1 | 0.0352 | 0.04389 | -0.0309 | 0.80201
1.5 | 0.0591 | 0.04459 | -0.0276 | 1.3254
2 | 0.0838 | 0.04538 | -0.0243 | 1.8466
2.5 | 0.1135 | 0.04649 | -0.022 | 2.4414
3 | 0.15 | 0.04795 | -0.0211 | 3.1283
3.5 | 0.1924 | 0.04966 | -0.0211 | 3.8743
4.5 | 0.3256 | 0.0511 | -0.0245 | 6.3718
5 | 0.3956 | 0.05181 | -0.0267 | 7.6356
5.5 | 0.4348 | 0.05271 | -0.0255 | 8.2489
6 | 0.4867 | 0.05354 | -0.0257 | 9.0904
6.5 | 0.5452 | 0.05414 | -0.0265 | 10.0702
7 | 0.6077 | 0.0543 | -0.0275 | 11.1915
8 | 0.704 | 0.05453 | -0.0259 | 12.9103
8.5 | 0.7848 | 0.05166 | -0.0264 | 15.1916
9.5 | 0.9619 | 0.03501 | -0.0196 | 27.475
10 | 0.9542 | 0.03618 | -0.0095 | 26.3737
10.5 | 0.9395 | 0.04145 | -0.0037 | 22.6659
11 | 0.9565 | 0.04455 | -0.0003 | 21.4703
11.5 | 1.007 | 0.04613 | 0.0012 | 21.8296
12 | 1.082 | 0.04788 | 0.0007 | 22.5982
12.5 | 1.1741 | 0.0522 | -0.0022 | 22.4923
13 | 1.2078 | 0.05785 | -0.0005 | 20.8781
13.5 | 1.21 | 0.06381 | 0.0032 | 18.9625
14 | 1.1951 | 0.0712 | 0.0071 | 16.7851
14.5 | 1.1639 | 0.07979 | 0.0105 | 14.587
15 | 1.1274 | 0.08947 | 0.0122 | 12.6009
15.5 | 1.1176 | 0.10124 | 0.0118 | 11.0391
16 | 0.9893 | 0.11743 | 0.0053 | 8.4246
16.5 | 0.8963 | 0.14733 | -0.0115 | 6.0836
17 | 0.8086 | 0.19031 | -0.0381 | 4.2489
17.5 | 0.8567 | 0.19793 | -0.0352 | 4.3283
18 | 0.8334 | 0.20482 | -0.0445 | 4.0689
18.5 | 0.8387 | 0.21282 | -0.0493 | 3.9409

## 11. Re 100k Mach 0.10 (1)
BIGFOIL.COM POLAR EXPORT
NACA66-515 a=0.5
NACA66-515 a=0.5 |  |  |  | Cl Max: | 1.207 | at alpha= | 12 | deg
JavaFoil+Calcfoil stall+Eppler ext transition |  |  |  | L/D Max: | 49.136 | at alpha= | 5 | deg
Re: | 100000 |  |  | Cd Min: | 0.01507 | at alpha= | -0.5 | deg
Mach: | 0.1 |  |  | Cl=0 at alpha= | -3.3061 | deg
|  |  |  | @ Cl=0.1, Cd= | 0.035299
|  |  |  | @ Cl=0.4, Cd= | 0.01584
|  |  |  | @ Cl=0.6, Cd= | 0.016711
alpha (deg) | Cl | Cd | Cm | Cl/Cd
-18.5 | -0.518 | 0.285 | -0.012 | -1.818
-18 | -0.537 | 0.26366 | -0.013 | -2.035
-17.5 | -0.554 | 0.24734 | -0.014 | -2.24
-17 | -0.571 | 0.23535 | -0.015 | -2.427
-16.5 | -0.587 | 0.2118 | -0.015 | -2.771
-16 | -0.601 | 0.203 | -0.016 | -2.963
-15.5 | -0.614 | 0.1785 | -0.016 | -3.44
-15 | -0.625 | 0.17592 | -0.016 | -3.551
-14.5 | -0.633 | 0.16036 | -0.017 | -3.946
-14 | -0.638 | 0.14858 | -0.017 | -4.297
-13.5 | -0.641 | 0.13897 | -0.017 | -4.612
-13 | -0.64 | 0.13501 | -0.018 | -4.741
-12.5 | -0.636 | 0.12241 | -0.018 | -5.194
-12 | -0.628 | 0.11365 | -0.018 | -5.523
-11.5 | -0.616 | 0.10581 | -0.019 | -5.821
-11 | -0.6 | 0.09939 | -0.019 | -6.038
-10.5 | -0.58 | 0.09149 | -0.02 | -6.345
-10 | -0.557 | 0.08499 | -0.02 | -6.553
-9.5 | -0.53 | 0.07849 | -0.02 | -6.75
-9 | -0.499 | 0.07258 | -0.021 | -6.879
-8.5 | -0.464 | 0.06791 | -0.021 | -6.831
-8 | -0.426 | 0.06281 | -0.022 | -6.788
-7.5 | -0.386 | 0.05874 | -0.022 | -6.574
-7 | -0.344 | 0.05587 | -0.023 | -6.155
-6.5 | -0.3 | 0.05164 | -0.023 | -5.815
-6 | -0.255 | 0.04908 | -0.024 | -5.205
-5.5 | -0.21 | 0.04613 | -0.025 | -4.546
-5 | -0.163 | 0.04364 | -0.025 | -3.735
-4.5 | -0.116 | 0.04164 | -0.026 | -2.776
-4 | -0.068 | 0.03981 | -0.027 | -1.696
-3.5 | -0.019 | 0.03818 | -0.028 | -0.498
-3 | 0.03 | 0.03678 | -0.029 | 0.815
-2.5 | 0.079 | 0.03569 | -0.029 | 2.221
-2 | 0.129 | 0.03476 | -0.03 | 3.706
-1.5 | 0.221 | 0.01521 | -0.064 | 14.548
-1 | 0.284 | 0.0151 | -0.065 | 18.787
-0.5 | 0.345 | 0.01507 | -0.066 | 22.909
0 | 0.384 | 0.01579 | -0.066 | 24.302
0.5 | 0.442 | 0.01597 | -0.067 | 27.653
1 | 0.499 | 0.01621 | -0.068 | 30.785
1.5 | 0.557 | 0.01647 | -0.069 | 33.797
2 | 0.614 | 0.01679 | -0.07 | 36.558
2.5 | 0.671 | 0.01711 | -0.071 | 39.218
3 | 0.728 | 0.0175 | -0.072 | 41.601
3.5 | 0.781 | 0.0179 | -0.073 | 43.644
4 | 0.837 | 0.01833 | -0.074 | 45.666
4.5 | 0.893 | 0.01879 | -0.076 | 47.505
5 | 0.947 | 0.01928 | -0.077 | 49.136
5.5 | 1.023 | 0.02394 | -0.08 | 42.743
6 | 1.075 | 0.02464 | -0.081 | 43.613
6.5 | 1.124 | 0.02571 | -0.082 | 43.727
7 | 0.982 | 0.04802 | -0.04 | 20.439
7.5 | 1.019 | 0.0513 | -0.038 | 19.862
8 | 1.055 | 0.055 | -0.037 | 19.173
8.5 | 1.089 | 0.05901 | -0.038 | 18.447
9 | 1.119 | 0.06331 | -0.037 | 17.683
9.5 | 1.145 | 0.06749 | -0.037 | 16.964
10 | 1.166 | 0.0725 | -0.036 | 16.082
10.5 | 1.183 | 0.07825 | -0.035 | 15.114
11 | 1.195 | 0.08451 | -0.035 | 14.146
11.5 | 1.204 | 0.09128 | -0.036 | 13.186
12 | 1.207 | 0.09768 | -0.035 | 12.355
12.5 | 1.2 | 0.10413 | -0.035 | 11.528
13 | 1.188 | 0.11359 | -0.035 | 10.461
13.5 | 1.171 | 0.12121 | -0.036 | 9.663
14 | 1.149 | 0.1322 | -0.036 | 8.694
14.5 | 1.123 | 0.13967 | -0.035 | 8.041
15 | 1.093 | 0.15337 | -0.035 | 7.127
15.5 | 1.06 | 0.15953 | -0.034 | 6.645
16 | 1.025 | 0.17455 | -0.035 | 5.87
16.5 | 0.987 | 0.18189 | -0.034 | 5.426
17 | 0.948 | 0.2016 | -0.035 | 4.702

## 12. Re 100k Mach 0.10 (2)
BIGFOIL.COM POLAR EXPORT
NACA66-515 a=0.5
NACA66-515 a=0.5 |  |  |  | Cl Max: | 1.2013 | at alpha= | 13 | deg
XFOIL ncrit=9 |  |  |  | L/D Max: | 26.537 | at alpha= | 9.5 | deg
Re: | 100000 |  |  | Cd Min: | 0.20575 | at alpha= | 18 | deg
Mach: | 0.1 |  |  | Cl=0 at alpha= | 0.355 | deg
|  |  |  | @ Cl=0.1, Cd= | 0.046146
|  |  |  | @ Cl=0.4, Cd= | 0.051902
|  |  |  | @ Cl=0.6, Cd= | 0.054713
alpha (deg) | Cl | Cd | Cm | Cl/Cd
-12 | -0.3255 | 0.13201 | -0.0802 | -2.4657
-11.5 | -0.2802 | 0.12309 | -0.0773 | -2.2764
-11 | -0.3086 | 0.11769 | -0.0876 | -2.6221
-10.5 | -0.2845 | 0.11135 | -0.082 | -2.555
-10 | -0.3006 | 0.10677 | -0.0834 | -2.8154
-9.5 | -0.2885 | 0.10031 | -0.085 | -2.8761
-9 | -0.3366 | 0.09799 | -0.0783 | -3.435
-8.5 | -0.4069 | 0.0942 | -0.0748 | -4.3195
-8 | -0.4736 | 0.09169 | -0.0657 | -5.1652
-7.5 | -0.6401 | 0.099 | -0.0219 | -6.4657
-7 | -0.7021 | 0.09125 | -0.0209 | -7.6942
-6.5 | -0.6854 | 0.08535 | -0.0163 | -8.0305
-6 | -0.6952 | 0.07831 | -0.0141 | -8.8775
-5 | -0.6831 | 0.06684 | -0.0094 | -10.2199
-4.5 | -0.6547 | 0.06185 | -0.0089 | -10.5853
-3 | -0.4562 | 0.04225 | -0.0156 | -10.7976
-2.5 | -0.4025 | 0.04049 | -0.0159 | -9.9407
-2 | -0.3507 | 0.0394 | -0.0157 | -8.901
-1.5 | -0.2931 | 0.03965 | -0.0168 | -7.3922
-0.5 | -0.1983 | 0.03923 | -0.0162 | -5.0548
0 | -0.0213 | 0.04264 | -0.0361 | -0.49953
0.5 | 0.0087 | 0.04335 | -0.0339 | 0.20069
1 | 0.0361 | 0.04408 | -0.0312 | 0.81897
1.5 | 0.0607 | 0.0448 | -0.028 | 1.3549
2 | 0.0855 | 0.04561 | -0.0247 | 1.8746
2.5 | 0.115 | 0.0467 | -0.0223 | 2.4625
3 | 0.1516 | 0.04816 | -0.0213 | 3.1478
4.5 | 0.3277 | 0.05115 | -0.0245 | 6.4066
5 | 0.4046 | 0.05195 | -0.0275 | 7.7883
5.5 | 0.4344 | 0.05284 | -0.0252 | 8.221
6 | 0.4907 | 0.05363 | -0.0259 | 9.1497
6.5 | 0.551 | 0.05418 | -0.0268 | 10.1698
7.5 | 0.6447 | 0.0552 | -0.0255 | 11.6793
8 | 0.7105 | 0.05443 | -0.0259 | 13.0535
8.5 | 0.7585 | 0.05393 | -0.0244 | 14.0645
9.5 | 0.9548 | 0.03598 | -0.0184 | 26.537
10 | 0.9487 | 0.03702 | -0.0084 | 25.6267
10.5 | 0.9372 | 0.04212 | -0.0029 | 22.2507
11 | 0.9564 | 0.0451 | 0.0005 | 21.2062
11.5 | 1.0091 | 0.04662 | 0.0019 | 21.6452
12 | 1.0867 | 0.04849 | 0.0013 | 22.4108
12.5 | 1.1735 | 0.05312 | -0.001 | 22.0915
13 | 1.2013 | 0.05894 | 0.0012 | 20.3817
13.5 | 1.1989 | 0.06509 | 0.005 | 18.4191
14 | 1.1804 | 0.07252 | 0.0088 | 16.2769
14.5 | 1.1469 | 0.08128 | 0.0118 | 14.1105
15 | 1.1076 | 0.09119 | 0.0129 | 12.1461
15.5 | 1.0731 | 0.10258 | 0.0119 | 10.4611
16 | 0.9874 | 0.11854 | 0.0052 | 8.3297
16.5 | 0.8077 | 0.18272 | -0.0339 | 4.4204
17 | 0.8089 | 0.1912 | -0.0386 | 4.2306
17.5 | 0.8584 | 0.19904 | -0.0356 | 4.3127
18 | 0.8334 | 0.20575 | -0.0452 | 4.0505

## 13. Re 100k Mach 0.25 (1)
BIGFOIL.COM POLAR EXPORT
NACA66-515 a=0.5
NACA66-515 a=0.5 |  |  |  | Cl Max: | 1.172 | at alpha= | 10.5 | deg
JavaFoil+Calcfoil stall+Eppler ext transition |  |  |  | L/D Max: | 48.967 | at alpha= | 5 | deg
Re: | 100000 |  |  | Cd Min: | 0.01456 | at alpha= | -1.5 | deg
Mach: | 0.25 |  |  | Cl=0 at alpha= | -3.31 | deg
|  |  |  | @ Cl=0.1, Cd= | 0.03555
|  |  |  | @ Cl=0.4, Cd= | 0.016101
|  |  |  | @ Cl=0.6, Cd= | 0.016967
alpha (deg) | Cl | Cd | Cm | Cl/Cd
-16.5 | -0.25 | 0.35635 | -0.013 | -0.702
-16 | -0.305 | 0.30927 | -0.013 | -0.987
-15.5 | -0.354 | 0.29149 | -0.013 | -1.215
-15 | -0.399 | 0.24483 | -0.014 | -1.628
-14.5 | -0.438 | 0.21371 | -0.016 | -2.052
-14 | -0.473 | 0.19791 | -0.016 | -2.392
-13.5 | -0.503 | 0.17012 | -0.017 | -2.959
-13 | -0.528 | 0.15089 | -0.018 | -3.498
-12.5 | -0.546 | 0.14013 | -0.019 | -3.898
-12 | -0.558 | 0.12881 | -0.019 | -4.332
-11.5 | -0.564 | 0.11361 | -0.019 | -4.96
-11 | -0.562 | 0.10972 | -0.019 | -5.126
-10.5 | -0.555 | 0.10072 | -0.02 | -5.51
-10 | -0.541 | 0.08982 | -0.021 | -6.026
-9.5 | -0.522 | 0.08447 | -0.021 | -6.175
-9 | -0.497 | 0.07644 | -0.021 | -6.499
-8.5 | -0.465 | 0.07213 | -0.022 | -6.446
-8 | -0.43 | 0.06606 | -0.022 | -6.504
-7.5 | -0.391 | 0.06156 | -0.023 | -6.349
-7 | -0.349 | 0.05764 | -0.023 | -6.058
-6.5 | -0.306 | 0.05327 | -0.024 | -5.739
-6 | -0.261 | 0.05023 | -0.024 | -5.19
-5.5 | -0.214 | 0.04682 | -0.025 | -4.577
-5 | -0.167 | 0.04428 | -0.026 | -3.768
-4.5 | -0.118 | 0.04206 | -0.026 | -2.816
-4 | -0.069 | 0.04029 | -0.027 | -1.719
-3.5 | -0.019 | 0.03847 | -0.028 | -0.507
-3 | 0.031 | 0.03704 | -0.029 | 0.831
-2.5 | 0.081 | 0.03587 | -0.03 | 2.269
-2 | 0.132 | 0.03501 | -0.031 | 3.778
-1.5 | 0.227 | 0.01456 | -0.066 | 15.583
-1 | 0.291 | 0.01496 | -0.067 | 19.461
-0.5 | 0.355 | 0.0153 | -0.068 | 23.169
0 | 0.394 | 0.01608 | -0.067 | 24.514
0.5 | 0.453 | 0.01629 | -0.068 | 27.822
1 | 0.512 | 0.01651 | -0.07 | 31.031
1.5 | 0.571 | 0.01682 | -0.071 | 33.964
2 | 0.63 | 0.01712 | -0.072 | 36.814
2.5 | 0.689 | 0.0175 | -0.073 | 39.372
3 | 0.748 | 0.01788 | -0.074 | 41.804
3.5 | 0.802 | 0.01836 | -0.075 | 43.668
4 | 0.859 | 0.01878 | -0.076 | 45.756
4.5 | 0.916 | 0.01927 | -0.078 | 47.552
5 | 0.972 | 0.01985 | -0.079 | 48.967
5.5 | 1.049 | 0.02484 | -0.082 | 42.212
6 | 1.1 | 0.0259 | -0.083 | 42.471
6.5 | 1.15 | 0.02703 | -0.084 | 42.536
7 | 1.003 | 0.04855 | -0.04 | 20.667
7.5 | 1.04 | 0.05213 | -0.038 | 19.942
8 | 1.074 | 0.05592 | -0.038 | 19.206
8.5 | 1.105 | 0.0602 | -0.038 | 18.358
9 | 1.132 | 0.06483 | -0.037 | 17.467
9.5 | 1.152 | 0.06968 | -0.037 | 16.534
10 | 1.165 | 0.07621 | -0.036 | 15.287
10.5 | 1.172 | 0.08318 | -0.036 | 14.088
11 | 1.172 | 0.08922 | -0.035 | 13.132
11.5 | 1.164 | 0.09674 | -0.035 | 12.033
12 | 1.149 | 0.1064 | -0.035 | 10.799
12.5 | 1.118 | 0.11436 | -0.035 | 9.778
13 | 1.078 | 0.12478 | -0.035 | 8.636
13.5 | 1.028 | 0.13993 | -0.034 | 7.347
14 | 0.97 | 0.15728 | -0.033 | 6.167
14.5 | 0.905 | 0.17225 | -0.033 | 5.252
15 | 0.833 | 0.19038 | -0.031 | 4.373
15.5 | 0.755 | 0.21347 | -0.031 | 3.537

## 14. Re 100k Mach 0.25 (2)
BIGFOIL.COM POLAR EXPORT
NACA66-515 a=0.5
NACA66-515 a=0.5 |  |  |  | Cl Max: | 1.1601 | at alpha= | 13 | deg
XFOIL ncrit=9 |  |  |  | L/D Max: | 27.9143 | at alpha= | 9.5 | deg
Re: | 100000 |  |  | Cd Min: | 0.2107 | at alpha= | 18 | deg
Mach: | 0.25 |  |  | Cl=0 at alpha= | 0.44955 | deg
|  |  |  | @ Cl=0.1, Cd= | 0.047307
|  |  |  | @ Cl=0.4, Cd= | 0.05255
|  |  |  | @ Cl=0.6, Cd= | 0.05538
alpha (deg) | Cl | Cd | Cm | Cl/Cd
-11 | -0.3148 | 0.1231 | -0.0885 | -2.5573
-10.5 | -0.2609 | 0.1146 | -0.0836 | -2.2766
-10 | -0.3148 | 0.11033 | -0.0926 | -2.8533
-9.5 | -0.2817 | 0.10531 | -0.0827 | -2.675
-9 | -0.3493 | 0.10216 | -0.0825 | -3.4191
-8.5 | -0.3261 | 0.09629 | -0.0799 | -3.3866
-8 | -0.4036 | 0.09377 | -0.0732 | -4.3041
-7.5 | -0.4863 | 0.09194 | -0.0628 | -5.2893
-7 | -0.5597 | 0.09012 | -0.0497 | -6.2106
-6.5 | -0.698 | 0.09045 | -0.0186 | -7.717
-6 | -0.7012 | 0.08498 | -0.0154 | -8.2514
-5 | -0.6907 | 0.07138 | -0.009 | -9.6764
-4.5 | -0.6627 | 0.06584 | -0.0092 | -10.0653
-3.5 | -0.5351 | 0.04779 | -0.0166 | -11.1969
-3 | -0.4783 | 0.0439 | -0.0162 | -10.8952
-2.5 | -0.4121 | 0.04268 | -0.0182 | -9.6556
-2 | -0.3606 | 0.04093 | -0.0175 | -8.8102
-1.5 | -0.3087 | 0.04031 | -0.0171 | -7.6581
-1 | -0.2505 | 0.04065 | -0.0184 | -6.1624
-0.5 | -0.2004 | 0.04065 | -0.018 | -4.9299
0 | -0.1586 | 0.04048 | -0.0165 | -3.918
0.5 | 0.0178 | 0.04465 | -0.0366 | 0.39866
1.5 | 0.076 | 0.04645 | -0.0313 | 1.6362
2 | 0.1029 | 0.04741 | -0.0281 | 2.1704
3 | 0.1729 | 0.05028 | -0.0245 | 3.4387
3.5 | 0.1993 | 0.0513 | -0.0218 | 3.885
4.5 | 0.3356 | 0.05155 | -0.0241 | 6.5102
5 | 0.3967 | 0.0525 | -0.0253 | 7.5562
5.5 | 0.4599 | 0.05345 | -0.0266 | 8.6043
6 | 0.4878 | 0.05456 | -0.0241 | 8.9406
6.5 | 0.5459 | 0.05523 | -0.0247 | 9.8841
7 | 0.6106 | 0.05541 | -0.0255 | 11.0197
7.5 | 0.6454 | 0.05635 | -0.0235 | 11.4534
8 | 0.7121 | 0.05564 | -0.0237 | 12.7983
8.5 | 0.7637 | 0.05489 | -0.022 | 13.9133
9.5 | 0.9703 | 0.03476 | -0.0121 | 27.9143
10 | 0.9275 | 0.04116 | -0.0034 | 22.534
10.5 | 0.9268 | 0.04569 | 0.0012 | 20.2845
11 | 0.9583 | 0.04796 | 0.0043 | 19.9812
11.5 | 1.0236 | 0.04933 | 0.0057 | 20.7501
12 | 1.1034 | 0.05221 | 0.0054 | 21.1339
12.5 | 1.1557 | 0.05811 | 0.006 | 19.8881
13 | 1.1601 | 0.0648 | 0.0092 | 17.9028
13.5 | 1.1408 | 0.07219 | 0.0126 | 15.8027
14 | 1.1094 | 0.08066 | 0.0148 | 13.754
14.5 | 1.0674 | 0.09056 | 0.0151 | 11.7867
15 | 1.0235 | 0.10226 | 0.0127 | 10.0088
15.5 | 0.9825 | 0.11572 | 0.0077 | 8.4903
16 | 0.8749 | 0.14801 | -0.0124 | 5.9111
16.5 | 0.8083 | 0.18749 | -0.0365 | 4.3112
17 | 0.8132 | 0.19591 | -0.041 | 4.1509
18 | 0.8363 | 0.2107 | -0.0487 | 3.9692

## 15. Re 100k Mach 0.50 (1)
BIGFOIL.COM POLAR EXPORT
NACA66-515 a=0.5
NACA66-515 a=0.5 |  |  |  | Cl Max: | 1.264 | at alpha= | 20 | deg
JavaFoil+Calcfoil stall+Eppler ext transition |  |  |  | L/D Max: | 47.023 | at alpha= | 4.5 | deg
Re: | 100000 |  |  | Cd Min: | 0.01648 | at alpha= | -0.5 | deg
Mach: | 0.5 |  |  | Cl=0 at alpha= | -3.3036 | deg
|  |  |  | @ Cl=0.1, Cd= | 0.036854
|  |  |  | @ Cl=0.4, Cd= | 0.016788
|  |  |  | @ Cl=0.6, Cd= | 0.018127
alpha (deg) | Cl | Cd | Cm | Cl/Cd
-20 | -0.928 | 0.33153 | -0.021 | -2.8
-19.5 | -0.899 | 0.33158 | -0.02 | -2.71
-19 | -0.871 | 0.32829 | -0.021 | -2.654
-18.5 | -0.844 | 0.3159 | -0.021 | -2.672
-18 | -0.817 | 0.3102 | -0.022 | -2.635
-17.5 | -0.79 | 0.31108 | -0.022 | -2.539
-17 | -0.763 | 0.30027 | -0.022 | -2.54
-16.5 | -0.733 | 0.27454 | -0.022 | -2.671
-16 | -0.706 | 0.27639 | -0.022 | -2.555
-15.5 | -0.679 | 0.26475 | -0.022 | -2.563
-15 | -0.651 | 0.24779 | -0.023 | -2.628
-14.5 | -0.624 | 0.24492 | -0.023 | -2.547
-14 | -0.596 | 0.23871 | -0.024 | -2.498
-13.5 | -0.567 | 0.2288 | -0.022 | -2.48
-13 | -0.54 | 0.21665 | -0.023 | -2.491
-12.5 | -0.512 | 0.21464 | -0.023 | -2.386
-12 | -0.484 | 0.20827 | -0.024 | -2.326
-11.5 | -0.457 | 0.22237 | -0.024 | -2.054
-11 | -0.429 | 0.19272 | -0.024 | -2.226
-10.5 | -0.401 | 0.18728 | -0.025 | -2.143
-10 | -0.374 | 0.18394 | -0.025 | -2.031
-9.5 | -0.345 | 0.1774 | -0.023 | -1.945
-9 | -0.317 | 0.18022 | -0.023 | -1.76
-8.5 | -0.289 | 0.17145 | -0.024 | -1.688
-8 | -0.262 | 0.16915 | -0.024 | -1.546
-7.5 | -0.234 | 0.14831 | -0.025 | -1.576
-7 | -0.324 | 0.07956 | -0.025 | -4.071
-6.5 | -0.307 | 0.0643 | -0.026 | -4.767
-6 | -0.272 | 0.05808 | -0.026 | -4.681
-5.5 | -0.229 | 0.05179 | -0.027 | -4.419
-5 | -0.181 | 0.04832 | -0.028 | -3.742
-4.5 | -0.13 | 0.04469 | -0.029 | -2.901
-4 | -0.076 | 0.04218 | -0.03 | -1.81
-3.5 | -0.022 | 0.04007 | -0.031 | -0.539
-3 | 0.034 | 0.03847 | -0.032 | 0.888
-2.5 | 0.091 | 0.03701 | -0.033 | 2.448
-2 | 0.147 | 0.03604 | -0.034 | 4.092
-1.5 | 0.205 | 0.03531 | -0.035 | 5.796
-1 | 0.263 | 0.03486 | -0.036 | 7.539
-0.5 | 0.394 | 0.01648 | -0.075 | 23.942
0 | 0.439 | 0.01879 | -0.076 | 23.368
0.5 | 0.505 | 0.01765 | -0.076 | 28.61
1 | 0.571 | 0.01796 | -0.077 | 31.797
1.5 | 0.637 | 0.01834 | -0.078 | 34.717
2 | 0.702 | 0.01879 | -0.079 | 37.379
2.5 | 0.768 | 0.01923 | -0.081 | 39.938
3 | 0.834 | 0.01975 | -0.082 | 42.228
3.5 | 0.894 | 0.02032 | -0.084 | 44.015
4 | 0.957 | 0.02098 | -0.085 | 45.605
4.5 | 1.019 | 0.02167 | -0.086 | 47.023
5 | 1.099 | 0.02797 | -0.09 | 39.301
5.5 | 1.154 | 0.02942 | -0.091 | 39.222
6 | 1.013 | 0.04515 | -0.043 | 22.431
6.5 | 1.048 | 0.049 | -0.041 | 21.395
7 | 1.076 | 0.05353 | -0.04 | 20.095
7.5 | 1.09 | 0.05841 | -0.04 | 18.665
8 | 1.082 | 0.06629 | -0.038 | 16.323
8.5 | 1.026 | 0.07796 | -0.036 | 13.154
9 | 0.676 | 0.15239 | -0.035 | 4.433
9.5 | 0.702 | 0.15525 | -0.036 | 4.524
10 | 0.73 | 0.17458 | -0.043 | 4.182
10.5 | 0.757 | 0.17258 | -0.043 | 4.385
11 | 0.783 | 0.17688 | -0.043 | 4.428
11.5 | 0.81 | 0.19722 | -0.044 | 4.106
12 | 0.838 | 0.20774 | -0.05 | 4.033
12.5 | 0.864 | 0.21195 | -0.05 | 4.077
13 | 0.89 | 0.23211 | -0.05 | 3.836
13.5 | 0.917 | 0.23453 | -0.051 | 3.909
14 | 0.945 | 0.24997 | -0.056 | 3.781
14.5 | 0.971 | 0.25485 | -0.057 | 3.811
15 | 0.997 | 0.25899 | -0.058 | 3.851
15.5 | 1.026 | 0.27562 | -0.062 | 3.722
16 | 1.052 | 0.29979 | -0.063 | 3.508
16.5 | 1.078 | 0.2981 | -0.064 | 3.615
17 | 1.107 | 0.3223 | -0.068 | 3.433
17.5 | 1.132 | 0.3318 | -0.068 | 3.413
18 | 1.158 | 0.33112 | -0.069 | 3.498
18.5 | 1.184 | 0.33841 | -0.071 | 3.5
19 | 1.213 | 0.36357 | -0.074 | 3.336
19.5 | 1.238 | 0.36325 | -0.075 | 3.409
20 | 1.264 | 0.37931 | -0.075 | 3.332

## 16. Re 100k Mach 0.50 (2)
BIGFOIL.COM POLAR EXPORT
NACA66-515 a=0.5
NACA66-515 a=0.5 |  |  |  | Cl Max: | 1.0135 | at alpha= | 12 | deg
XFOIL ncrit=9 |  |  |  | L/D Max: | 18.8818 | at alpha= | 9.5 | deg
Re: | 100000 |  |  | Cd Min: | 0.26704 | at alpha= | 20 | deg
Mach: | 0.5 |  |  | Cl=0 at alpha= | 0.85109 | deg
|  |  |  | @ Cl=0.1, Cd= | 0.051325
|  |  |  | @ Cl=0.4, Cd= | 0.056211
|  |  |  | @ Cl=0.6, Cd= | 0.061038
alpha (deg) | Cl | Cd | Cm | Cl/Cd
-10 | -0.2423 | 0.12412 | -0.0969 | -1.9521
-9.5 | -0.2276 | 0.11835 | -0.0879 | -1.9231
-9 | -0.2711 | 0.11567 | -0.0874 | -2.3437
-8.5 | -0.2678 | 0.11051 | -0.0866 | -2.4233
-8 | -0.2704 | 0.10599 | -0.0796 | -2.5512
-7.5 | -0.378 | 0.10561 | -0.0749 | -3.5792
-7 | -0.3808 | 0.10048 | -0.069 | -3.7898
-6.5 | -0.4067 | 0.09624 | -0.0622 | -4.2259
-6 | -0.4381 | 0.09261 | -0.053 | -4.7306
-5.5 | -0.6492 | 0.09673 | -0.0116 | -6.7115
-5 | -0.6536 | 0.09004 | -0.0077 | -7.259
-3.5 | -0.5877 | 0.06042 | -0.024 | -9.7269
-3 | -0.5382 | 0.05432 | -0.0231 | -9.908
-2.5 | -0.4863 | 0.05014 | -0.0224 | -9.6988
-2 | -0.4171 | 0.04785 | -0.0235 | -8.7168
-1.5 | -0.3625 | 0.04576 | -0.0218 | -7.9218
-1 | -0.3073 | 0.04479 | -0.0203 | -6.8609
-0.5 | -0.2431 | 0.04501 | -0.0208 | -5.401
0.5 | -0.1384 | 0.04532 | -0.0179 | -3.0538
1 | 0.0587 | 0.0503 | -0.0399 | 1.167
1.5 | 0.0923 | 0.05126 | -0.0369 | 1.8006
3 | 0.2402 | 0.05251 | -0.031 | 4.5744
3.5 | 0.2649 | 0.0529 | -0.0259 | 5.0076
4 | 0.3103 | 0.05371 | -0.0238 | 5.7773
4.5 | 0.3486 | 0.05475 | -0.0214 | 6.3671
5 | 0.3892 | 0.05599 | -0.0197 | 6.9512
5.5 | 0.4477 | 0.05719 | -0.0199 | 7.8283
6 | 0.4877 | 0.05864 | -0.0183 | 8.3168
6.5 | 0.5463 | 0.05966 | -0.0182 | 9.1569
7 | 0.5915 | 0.06099 | -0.0169 | 9.6983
7.5 | 0.6554 | 0.06135 | -0.0163 | 10.683
9 | 0.898 | 0.04804 | -0.0033 | 18.6928
9.5 | 0.9152 | 0.04847 | 0.0053 | 18.8818
10 | 0.8925 | 0.05549 | 0.0096 | 16.084
10.5 | 0.9159 | 0.05886 | 0.0139 | 15.5607
11 | 0.9746 | 0.06044 | 0.0182 | 16.1251
11.5 | 1.0094 | 0.06543 | 0.0209 | 15.4272
12 | 1.0135 | 0.07298 | 0.0224 | 13.8874
12.5 | 0.9895 | 0.08307 | 0.0217 | 11.9116
13 | 0.9544 | 0.0952 | 0.0181 | 10.0252
13.5 | 0.915 | 0.1095 | 0.0113 | 8.3562
14 | 0.8786 | 0.12559 | 0.002 | 6.9958
14.5 | 0.8559 | 0.14167 | -0.0076 | 6.0415
15 | 0.8495 | 0.15606 | -0.0155 | 5.4434
15.5 | 0.8287 | 0.17567 | -0.0286 | 4.7174
16 | 0.8403 | 0.18684 | -0.0339 | 4.4974
16.5 | 0.8338 | 0.20625 | -0.0466 | 4.0427
17.5 | 0.865 | 0.22383 | -0.0563 | 3.8645
18 | 0.896 | 0.23471 | -0.0585 | 3.8175
18.5 | 0.9019 | 0.24085 | -0.0654 | 3.7447
19 | 0.9259 | 0.25106 | -0.0692 | 3.688
19.5 | 0.9414 | 0.25805 | -0.0746 | 3.6481
20 | 0.9584 | 0.26704 | -0.08 | 3.589

## 17. Re 250k Mach 0.00 (1)
BIGFOIL.COM POLAR EXPORT
NACA66-515 a=0.5
NACA66-515 a=0.5 |  |  |  | Cl Max: | 1.336 | at alpha= | 9 | deg
JavaFoil+Calcfoil stall+Eppler ext transition |  |  |  | L/D Max: | 76.342 | at alpha= | 5 | deg
Re: | 250000 |  |  | Cd Min: | 0.01025 | at alpha= | 0 | deg
Mach: | 0 |  |  | Cl=0 at alpha= | -3.3061 | deg
|  |  |  | @ Cl=0.1, Cd= | 0.026881
|  |  |  | @ Cl=0.4, Cd= | 0.010271
|  |  |  | @ Cl=0.6, Cd= | 0.010864
alpha (deg) | Cl | Cd | Cm | Cl/Cd
-19 | -0.55 | 0.22583 | -0.014 | -2.435
-18.5 | -0.566 | 0.22432 | -0.014 | -2.522
-18 | -0.581 | 0.2007 | -0.015 | -2.895
-17.5 | -0.596 | 0.19705 | -0.015 | -3.024
-17 | -0.61 | 0.18466 | -0.016 | -3.301
-16.5 | -0.622 | 0.17141 | -0.016 | -3.629
-16 | -0.633 | 0.15968 | -0.017 | -3.966
-15.5 | -0.643 | 0.14553 | -0.017 | -4.415
-15 | -0.65 | 0.13724 | -0.017 | -4.736
-14.5 | -0.655 | 0.1297 | -0.018 | -5.049
-14 | -0.657 | 0.12448 | -0.018 | -5.281
-13.5 | -0.657 | 0.11852 | -0.018 | -5.542
-13 | -0.653 | 0.10843 | -0.019 | -6.024
-12.5 | -0.646 | 0.10079 | -0.018 | -6.41
-12 | -0.636 | 0.09535 | -0.019 | -6.667
-11.5 | -0.622 | 0.08915 | -0.019 | -6.975
-11 | -0.604 | 0.08366 | -0.02 | -7.224
-10.5 | -0.583 | 0.07699 | -0.021 | -7.577
-10 | -0.559 | 0.07259 | -0.021 | -7.695
-9.5 | -0.53 | 0.06808 | -0.021 | -7.791
-9 | -0.499 | 0.06308 | -0.022 | -7.913
-8.5 | -0.463 | 0.06003 | -0.022 | -7.72
-8 | -0.426 | 0.05568 | -0.023 | -7.643
-7.5 | -0.385 | 0.05243 | -0.023 | -7.346
-7 | -0.343 | 0.04967 | -0.024 | -6.904
-6.5 | -0.299 | 0.04644 | -0.024 | -6.445
-6 | -0.255 | 0.04417 | -0.025 | -5.763
-5.5 | -0.209 | 0.0415 | -0.026 | -5.035
-5 | -0.162 | 0.03944 | -0.027 | -4.119
-4.5 | -0.115 | 0.0376 | -0.028 | -3.063
-4 | -0.067 | 0.03596 | -0.028 | -1.872
-3.5 | -0.019 | 0.03445 | -0.03 | -0.55
-3 | 0.03 | 0.03318 | -0.03 | 0.9
-2.5 | 0.079 | 0.03222 | -0.031 | 2.45
-2 | 0.159 | 0.01188 | -0.064 | 13.39
-1.5 | 0.22 | 0.01173 | -0.065 | 18.782
-1 | 0.282 | 0.01163 | -0.066 | 24.288
-0.5 | 0.344 | 0.01155 | -0.067 | 29.748
0 | 0.389 | 0.01025 | -0.068 | 37.915
0.5 | 0.447 | 0.01036 | -0.069 | 43.18
1 | 0.505 | 0.01052 | -0.07 | 48.024
1.5 | 0.563 | 0.01073 | -0.071 | 52.471
2 | 0.621 | 0.01094 | -0.072 | 56.723
2.5 | 0.678 | 0.01121 | -0.073 | 60.467
3 | 0.735 | 0.01143 | -0.074 | 64.365
3.5 | 0.788 | 0.01175 | -0.075 | 67.098
4 | 0.845 | 0.012 | -0.076 | 70.41
4.5 | 0.902 | 0.01224 | -0.077 | 73.694
5 | 0.957 | 0.01254 | -0.078 | 76.342
5.5 | 1.023 | 0.01945 | -0.08 | 52.572
6 | 1.074 | 0.0203 | -0.081 | 52.915
6.5 | 1.124 | 0.02116 | -0.082 | 53.11
7 | 1.171 | 0.0221 | -0.083 | 52.991
7.5 | 1.216 | 0.02299 | -0.084 | 52.919
8 | 1.259 | 0.02402 | -0.085 | 52.42
8.5 | 1.299 | 0.02503 | -0.086 | 51.888
9 | 1.336 | 0.02618 | -0.087 | 51.03
9.5 | 1.145 | 0.06147 | -0.041 | 18.624
10 | 1.167 | 0.06582 | -0.04 | 17.724
10.5 | 1.184 | 0.07061 | -0.039 | 16.773
11 | 1.198 | 0.07479 | -0.038 | 16.023
11.5 | 1.209 | 0.08063 | -0.039 | 14.991
12 | 1.214 | 0.08585 | -0.039 | 14.143
12.5 | 1.211 | 0.0915 | -0.038 | 13.23
13 | 1.201 | 0.09892 | -0.037 | 12.145
13.5 | 1.188 | 0.10522 | -0.037 | 11.291
14 | 1.17 | 0.11283 | -0.038 | 10.372

## 18. Re 250k Mach 0.00 (2)
BIGFOIL.COM POLAR EXPORT
NACA66-515 a=0.5
NACA66-515 a=0.5 |  |  |  | Cl Max: | 0.3529 | at alpha= | 1.5 | deg
XFOIL ncrit=9 |  |  |  | L/D Max: | 14.9218 | at alpha= | 1.5 | deg
Re: | 250000 |  |  | Cd Min: | 0.21434 | at alpha= | -20 | deg
Mach: | 0 |  |  | Cl=0 at alpha= | -3.5096 | deg
|  |  |  | @ Cl=0.1, Cd= | 0.021455
|  |  |  | @ Cl=0.4, Cd= | 0.02365
|  |  |  | @ Cl=0.6, Cd= | 0.02365
alpha (deg) | Cl | Cd | Cm | Cl/Cd
-20 | -0.4461 | 0.21434 | -0.0245 | -2.0813
-19.5 | -0.427 | 0.20824 | -0.0289 | -2.0505
-19 | -0.4082 | 0.20178 | -0.0338 | -2.023
-18.5 | -0.3951 | 0.19573 | -0.0408 | -2.0186
-18 | -0.3755 | 0.18777 | -0.0457 | -1.9998
-17.5 | -0.3456 | 0.18084 | -0.0515 | -1.9111
-17 | -0.3171 | 0.17311 | -0.0594 | -1.8318
-16.5 | -0.3017 | 0.16606 | -0.0666 | -1.8168
-16 | -0.3059 | 0.16019 | -0.0728 | -1.9096
-15.5 | -0.2746 | 0.15214 | -0.072 | -1.8049
-15 | -0.2611 | 0.14654 | -0.0738 | -1.7818
-14.5 | -0.2576 | 0.14009 | -0.0781 | -1.8388
-14 | -0.2676 | 0.13307 | -0.0845 | -2.011
-13.5 | -0.241 | 0.1254 | -0.0841 | -1.9219
-13 | -0.2265 | 0.11965 | -0.0858 | -1.893
-12.5 | -0.2263 | 0.11254 | -0.0909 | -2.0108
-12 | -0.2433 | 0.10383 | -0.0991 | -2.3433
-11.5 | -0.2216 | 0.09716 | -0.0971 | -2.2808
-11 | -0.2074 | 0.09167 | -0.0993 | -2.2625
-10.5 | -0.2187 | 0.08286 | -0.1059 | -2.6394
-10 | -0.2743 | 0.07117 | -0.1164 | -3.8542
-9.5 | -0.3224 | 0.06717 | -0.1123 | -4.7998
-9 | -0.316 | 0.05786 | -0.1121 | -5.4615
-8.5 | -0.3039 | 0.05396 | -0.1105 | -5.6319
-8 | -0.3136 | 0.05304 | -0.1042 | -5.9125
-7.5 | -0.2973 | 0.0443 | -0.1031 | -6.7111
-6.5 | -0.2501 | 0.03812 | -0.0976 | -6.5609
-6 | -0.2218 | 0.03513 | -0.0945 | -6.3137
-5.5 | -0.175 | 0.02737 | -0.0891 | -6.3939
-5 | -0.138 | 0.02554 | -0.0869 | -5.4033
-4.5 | -0.0897 | 0.02399 | -0.0859 | -3.7391
-4 | -0.0356 | 0.02289 | -0.0856 | -1.5553
-3.5 | 0.0007 | 0.02205 | -0.0829 | 0.031746
-3 | 0.0271 | 0.02198 | -0.0786 | 1.2329
-2.5 | 0.0762 | 0.02136 | -0.0776 | 3.5674
-2 | 0.0816 | 0.02242 | -0.0701 | 3.6396
-1 | 0.0873 | 0.02127 | -0.0517 | 4.1044
-0.5 | 0.1271 | 0.02185 | -0.0458 | 5.8169
0 | 0.1129 | 0.02349 | -0.0327 | 4.8063
0.5 | 0.1768 | 0.02391 | -0.0321 | 7.3944
1 | 0.2526 | 0.02465 | -0.0368 | 10.2475
1.5 | 0.3529 | 0.02365 | -0.0445 | 14.9218

## 19. Re 250k Mach 0.10 (1)
BIGFOIL.COM POLAR EXPORT
NACA66-515 a=0.5
NACA66-515 a=0.5 |  |  |  | Cl Max: | 1.303 | at alpha= | 8.5 | deg
JavaFoil+Calcfoil stall+Eppler ext transition |  |  |  | L/D Max: | 76.322 | at alpha= | 5 | deg
Re: | 250000 |  |  | Cd Min: | 0.01013 | at alpha= | 0 | deg
Mach: | 0.1 |  |  | Cl=0 at alpha= | -3.3061 | deg
|  |  |  | @ Cl=0.1, Cd= | 0.026969
|  |  |  | @ Cl=0.4, Cd= | 0.010175
|  |  |  | @ Cl=0.6, Cd= | 0.010907
alpha (deg) | Cl | Cd | Cm | Cl/Cd
-18.5 | -0.519 | 0.22857 | -0.014 | -2.27
-18 | -0.537 | 0.21745 | -0.015 | -2.47
-17.5 | -0.555 | 0.20595 | -0.015 | -2.694
-17 | -0.572 | 0.18991 | -0.016 | -3.01
-16.5 | -0.587 | 0.17468 | -0.016 | -3.363
-16 | -0.602 | 0.16207 | -0.016 | -3.713
-15.5 | -0.615 | 0.15454 | -0.017 | -3.976
-15 | -0.625 | 0.14453 | -0.017 | -4.325
-14.5 | -0.633 | 0.13645 | -0.018 | -4.642
-14 | -0.639 | 0.12614 | -0.018 | -5.065
-13.5 | -0.641 | 0.11949 | -0.018 | -5.367
-13 | -0.64 | 0.11117 | -0.019 | -5.76
-12.5 | -0.636 | 0.10165 | -0.019 | -6.256
-12 | -0.628 | 0.09717 | -0.019 | -6.461
-11.5 | -0.616 | 0.08985 | -0.019 | -6.856
-11 | -0.6 | 0.08376 | -0.02 | -7.166
-10.5 | -0.581 | 0.07928 | -0.02 | -7.323
-10 | -0.557 | 0.07379 | -0.021 | -7.55
-9.5 | -0.53 | 0.06861 | -0.021 | -7.724
-9 | -0.499 | 0.06381 | -0.022 | -7.826
-8.5 | -0.464 | 0.06003 | -0.022 | -7.729
-8 | -0.426 | 0.05617 | -0.023 | -7.592
-7.5 | -0.386 | 0.05244 | -0.023 | -7.365
-7 | -0.344 | 0.04969 | -0.024 | -6.923
-6.5 | -0.3 | 0.04667 | -0.024 | -6.436
-6 | -0.256 | 0.0442 | -0.025 | -5.781
-5.5 | -0.21 | 0.04165 | -0.026 | -5.038
-5 | -0.163 | 0.03944 | -0.027 | -4.137
-4.5 | -0.116 | 0.03761 | -0.028 | -3.076
-4 | -0.068 | 0.03604 | -0.029 | -1.876
-3.5 | -0.019 | 0.03447 | -0.03 | -0.552
-3 | 0.03 | 0.03322 | -0.031 | 0.903
-2.5 | 0.079 | 0.03225 | -0.031 | 2.46
-2 | 0.16 | 0.01188 | -0.065 | 13.453
-1.5 | 0.221 | 0.01174 | -0.066 | 18.868
-1 | 0.284 | 0.01162 | -0.067 | 24.415
-0.5 | 0.345 | 0.01156 | -0.068 | 29.867
0 | 0.391 | 0.01013 | -0.068 | 38.553
0.5 | 0.449 | 0.01042 | -0.069 | 43.118
1 | 0.507 | 0.0106 | -0.07 | 47.868
1.5 | 0.566 | 0.01079 | -0.071 | 52.439
2 | 0.624 | 0.01099 | -0.072 | 56.748
2.5 | 0.682 | 0.01123 | -0.073 | 60.693
3 | 0.739 | 0.01153 | -0.074 | 64.055
3.5 | 0.792 | 0.01182 | -0.075 | 67.038
4 | 0.849 | 0.01206 | -0.076 | 70.406
4.5 | 0.906 | 0.01233 | -0.077 | 73.46
5 | 0.962 | 0.0126 | -0.079 | 76.322
5.5 | 1.027 | 0.01961 | -0.081 | 52.383
6 | 1.079 | 0.02042 | -0.082 | 52.824
6.5 | 1.128 | 0.0213 | -0.083 | 52.961
7 | 1.176 | 0.02227 | -0.084 | 52.794
7.5 | 1.221 | 0.02317 | -0.085 | 52.689
8 | 1.263 | 0.02421 | -0.085 | 52.173
8.5 | 1.303 | 0.02536 | -0.086 | 51.377
9 | 1.122 | 0.05748 | -0.042 | 19.528
9.5 | 1.146 | 0.06157 | -0.04 | 18.618
10 | 1.168 | 0.06624 | -0.04 | 17.626
10.5 | 1.184 | 0.07129 | -0.039 | 16.607
11 | 1.196 | 0.0755 | -0.038 | 15.845
11.5 | 1.204 | 0.08047 | -0.039 | 14.968
12 | 1.208 | 0.0873 | -0.038 | 13.835
12.5 | 1.201 | 0.09255 | -0.038 | 12.978
13 | 1.189 | 0.10014 | -0.037 | 11.871
13.5 | 1.172 | 0.10614 | -0.038 | 11.041

## 20. Re 250k Mach 0.10 (2)
BIGFOIL.COM POLAR EXPORT
NACA66-515 a=0.5
NACA66-515 a=0.5 |  |  |  | Cl Max: | 1.2322 | at alpha= | 14.5 | deg
XFOIL ncrit=9 |  |  |  | L/D Max: | 72.1904 | at alpha= | 6.5 | deg
Re: | 250000 |  |  | Cd Min: | 0.21928 | at alpha= | 19.5 | deg
Mach: | 0.1 |  |  | Cl=0 at alpha= | -3.3485 | deg
|  |  |  | @ Cl=0.1, Cd= | 0.020766
|  |  |  | @ Cl=0.4, Cd= | 0.024087
|  |  |  | @ Cl=0.6, Cd= | 0.026331
alpha (deg) | Cl | Cd | Cm | Cl/Cd
-5.5 | -0.1758 | 0.02775 | -0.0898 | -6.3351
-5 | -0.1411 | 0.02591 | -0.0873 | -5.4458
-4.5 | -0.091 | 0.02419 | -0.0864 | -3.7619
-4 | -0.0358 | 0.02301 | -0.0861 | -1.5558
-3.5 | -0.0117 | 0.02287 | -0.0817 | -0.51159
-3 | 0.0269 | 0.0221 | -0.079 | 1.2172
-2.5 | 0.077 | 0.02143 | -0.078 | 3.5931
-2 | 0.0801 | 0.02256 | -0.0702 | 3.5505
-1.5 | 0.1075 | 0.02009 | -0.0659 | 5.3509
-1 | 0.1428 | 0.01983 | -0.059 | 7.2012
0.5 | 0.2822 | 0.02292 | -0.049 | 12.3124
2.5 | 0.4558 | 0.02464 | -0.046 | 18.4984
4 | 0.6238 | 0.02661 | -0.0525 | 23.4423
4.5 | 0.713 | 0.02545 | -0.058 | 28.0157
5 | 0.8076 | 0.02377 | -0.0639 | 33.9756
5.5 | 0.9067 | 0.02129 | -0.07 | 42.5881
6 | 1.0192 | 0.0164 | -0.0762 | 62.1463
6.5 | 1.0843 | 0.01502 | -0.078 | 72.1904
7 | 1.0545 | 0.0149 | -0.063 | 70.7718
7.5 | 1.0472 | 0.01493 | -0.0519 | 70.1407
8 | 1.0387 | 0.01655 | -0.0418 | 62.7613
8.5 | 0.9998 | 0.0207 | -0.03 | 48.2995
9 | 0.9604 | 0.02596 | -0.0202 | 36.9954
9.5 | 0.9474 | 0.03042 | -0.0139 | 31.144
10 | 0.9596 | 0.03348 | -0.0104 | 28.6619
10.5 | 0.9781 | 0.03621 | -0.0077 | 27.0119
11 | 0.9903 | 0.03954 | -0.0045 | 25.0455
11.5 | 1.0161 | 0.04194 | -0.0025 | 24.2275
12 | 1.045 | 0.04422 | -0.0006 | 23.6318
12.5 | 1.0938 | 0.04592 | 0.0006 | 23.8197
13 | 1.1319 | 0.04829 | 0.0017 | 23.4396
13.5 | 1.1727 | 0.05117 | 0.0027 | 22.9177
14 | 1.2079 | 0.05466 | 0.0033 | 22.0984
14.5 | 1.2322 | 0.06157 | 0.0045 | 20.013
15 | 1.218 | 0.06794 | 0.0074 | 17.9276
15.5 | 1.1934 | 0.07541 | 0.0094 | 15.8255
16 | 1.162 | 0.08458 | 0.01 | 13.7385
16.5 | 1.1232 | 0.09558 | 0.0085 | 11.7514
17 | 1.0806 | 0.10841 | 0.0045 | 9.9677
17.5 | 1.0403 | 0.12297 | -0.0017 | 8.4598
18 | 0.8737 | 0.18556 | -0.0338 | 4.7085
18.5 | 0.8595 | 0.20086 | -0.0452 | 4.2791
19 | 0.884 | 0.20384 | -0.0454 | 4.3367
19.5 | 0.8722 | 0.21928 | -0.0558 | 3.9776

## 21. Re 250k Mach 0.25 (1)
BIGFOIL.COM POLAR EXPORT
NACA66-515 a=0.5
NACA66-515 a=0.5 |  |  |  | Cl Max: | 1.321 | at alpha= | 8.5 | deg
JavaFoil+Calcfoil stall+Eppler ext transition |  |  |  | L/D Max: | 75.827 | at alpha= | 5 | deg
Re: | 250000 |  |  | Cd Min: | 0.01036 | at alpha= | 0 | deg
Mach: | 0.25 |  |  | Cl=0 at alpha= | -3.3039 | deg
|  |  |  | @ Cl=0.1, Cd= | 0.027729
|  |  |  | @ Cl=0.4, Cd= | 0.010389
|  |  |  | @ Cl=0.6, Cd= | 0.01113
alpha (deg) | Cl | Cd | Cm | Cl/Cd
-16.5 | -0.25 | 0.26773 | -0.015 | -0.934
-16 | -0.306 | 0.23937 | -0.015 | -1.277
-15.5 | -0.355 | 0.2303 | -0.016 | -1.54
-15 | -0.399 | 0.19727 | -0.017 | -2.023
-14.5 | -0.439 | 0.16946 | -0.017 | -2.59
-14 | -0.474 | 0.1596 | -0.018 | -2.969
-13.5 | -0.504 | 0.13699 | -0.019 | -3.678
-13 | -0.528 | 0.1273 | -0.019 | -4.148
-12.5 | -0.546 | 0.11533 | -0.02 | -4.738
-12 | -0.558 | 0.10939 | -0.02 | -5.104
-11.5 | -0.564 | 0.09631 | -0.02 | -5.852
-11 | -0.562 | 0.09148 | -0.02 | -6.148
-10.5 | -0.555 | 0.08422 | -0.02 | -6.589
-10 | -0.541 | 0.07714 | -0.021 | -7.017
-9.5 | -0.522 | 0.07232 | -0.022 | -7.214
-9 | -0.497 | 0.0662 | -0.022 | -7.504
-8.5 | -0.465 | 0.0627 | -0.023 | -7.418
-8 | -0.43 | 0.05807 | -0.023 | -7.4
-7.5 | -0.391 | 0.05388 | -0.024 | -7.256
-7 | -0.349 | 0.05085 | -0.024 | -6.868
-6.5 | -0.306 | 0.04771 | -0.025 | -6.409
-6 | -0.261 | 0.04493 | -0.026 | -5.804
-5.5 | -0.214 | 0.04215 | -0.026 | -5.086
-5 | -0.167 | 0.03996 | -0.027 | -4.177
-4.5 | -0.119 | 0.03796 | -0.028 | -3.123
-4 | -0.069 | 0.03629 | -0.029 | -1.91
-3.5 | -0.02 | 0.03469 | -0.03 | -0.562
-3 | 0.031 | 0.03342 | -0.031 | 0.922
-2.5 | 0.081 | 0.03236 | -0.032 | 2.517
-2 | 0.164 | 0.01213 | -0.066 | 13.536
-1.5 | 0.227 | 0.01198 | -0.067 | 18.992
-1 | 0.292 | 0.01177 | -0.068 | 24.768
-0.5 | 0.355 | 0.01168 | -0.069 | 30.378
0 | 0.401 | 0.01036 | -0.07 | 38.692
0.5 | 0.461 | 0.01051 | -0.071 | 43.826
1 | 0.521 | 0.01084 | -0.072 | 48.04
1.5 | 0.58 | 0.01105 | -0.073 | 52.526
2 | 0.64 | 0.01129 | -0.074 | 56.696
2.5 | 0.699 | 0.01154 | -0.075 | 60.54
3 | 0.758 | 0.01184 | -0.076 | 64.003
3.5 | 0.812 | 0.01216 | -0.077 | 66.818
4 | 0.871 | 0.01239 | -0.078 | 70.335
4.5 | 0.93 | 0.01268 | -0.079 | 73.283
5 | 0.986 | 0.013 | -0.081 | 75.827
5.5 | 1.052 | 0.02037 | -0.083 | 51.643
6 | 1.104 | 0.02127 | -0.084 | 51.911
6.5 | 1.154 | 0.02223 | -0.085 | 51.895
7 | 1.201 | 0.02323 | -0.086 | 51.674
7.5 | 1.244 | 0.02427 | -0.087 | 51.27
8 | 1.285 | 0.02554 | -0.088 | 50.298
8.5 | 1.321 | 0.0267 | -0.089 | 49.469
9 | 1.134 | 0.05902 | -0.041 | 19.215
9.5 | 1.154 | 0.06374 | -0.041 | 18.099
10 | 1.166 | 0.06876 | -0.039 | 16.957
10.5 | 1.173 | 0.07415 | -0.039 | 15.818
11 | 1.172 | 0.07979 | -0.038 | 14.694
11.5 | 1.165 | 0.08526 | -0.037 | 13.659
12 | 1.15 | 0.09306 | -0.037 | 12.353
12.5 | 1.119 | 0.10014 | -0.037 | 11.171
13 | 1.078 | 0.11021 | -0.037 | 9.782
13.5 | 1.028 | 0.11707 | -0.037 | 8.785

## 22. Re 250k Mach 0.25 (2)
BIGFOIL.COM POLAR EXPORT
NACA66-515 a=0.5
NACA66-515 a=0.5 |  |  |  | Cl Max: | 1.1694 | at alpha= | 14 | deg
XFOIL ncrit=9 |  |  |  | L/D Max: | 64.5337 | at alpha= | 6.5 | deg
Re: | 250000 |  |  | Cd Min: | 0.21787 | at alpha= | -20 | deg
Mach: | 0.25 |  |  | Cl=0 at alpha= | -3.2737 | deg
|  |  |  | @ Cl=0.1, Cd= | 0.023505
|  |  |  | @ Cl=0.4, Cd= | 0.026626
|  |  |  | @ Cl=0.6, Cd= | 0.027107
alpha (deg) | Cl | Cd | Cm | Cl/Cd
-20 | -0.4452 | 0.21787 | -0.0262 | -2.0434
-19.5 | -0.4243 | 0.21136 | -0.0313 | -2.0075
-19 | -0.4038 | 0.20457 | -0.0371 | -1.9739
-18.5 | -0.3909 | 0.19908 | -0.0451 | -1.9635
-18 | -0.3574 | 0.18976 | -0.0509 | -1.8834
-17.5 | -0.3253 | 0.18225 | -0.0584 | -1.7849
-17 | -0.3046 | 0.17523 | -0.0639 | -1.7383
-16 | -0.2951 | 0.16304 | -0.0727 | -1.81
-15.5 | -0.2666 | 0.15572 | -0.0729 | -1.712
-15 | -0.2525 | 0.14983 | -0.0752 | -1.6852
-14.5 | -0.2541 | 0.14384 | -0.0809 | -1.7665
-14 | -0.2559 | 0.13699 | -0.0865 | -1.868
-13.5 | -0.2231 | 0.12923 | -0.0851 | -1.7264
-13 | -0.2081 | 0.12294 | -0.0882 | -1.6927
-12.5 | -0.2174 | 0.11604 | -0.095 | -1.8735
-12 | -0.2132 | 0.10727 | -0.098 | -1.9875
-11.5 | -0.189 | 0.10182 | -0.0986 | -1.8562
-11 | -0.1815 | 0.09548 | -0.1018 | -1.9009
-10.5 | -0.209 | 0.08573 | -0.1127 | -2.4379
-10 | -0.2058 | 0.07696 | -0.1152 | -2.6741
-9.5 | -0.1942 | 0.0717 | -0.1162 | -2.7085
-9 | -0.2162 | 0.06381 | -0.1205 | -3.3882
-8.5 | -0.2503 | 0.05822 | -0.119 | -4.2992
-8 | -0.299 | 0.05352 | -0.112 | -5.5867
-7.5 | -0.2691 | 0.04794 | -0.1112 | -5.6133
-6.5 | -0.2404 | 0.04083 | -0.1041 | -5.8878
-6 | -0.2178 | 0.03737 | -0.1 | -5.8282
-5.5 | -0.1962 | 0.03144 | -0.0916 | -6.2405
-5 | -0.152 | 0.02768 | -0.0898 | -5.4913
-4.5 | -0.0962 | 0.02524 | -0.0891 | -3.8114
-4 | -0.0712 | 0.02526 | -0.0844 | -2.8187
-3.5 | -0.0239 | 0.02434 | -0.0827 | -0.98192
-3 | 0.0289 | 0.02268 | -0.0817 | 1.2743
-2 | 0.0806 | 0.02309 | -0.072 | 3.4907
-1.5 | 0.0742 | 0.02442 | -0.0621 | 3.0385
-0.5 | 0.089 | 0.02329 | -0.0436 | 3.8214
1 | 0.219 | 0.02583 | -0.0315 | 8.4785
1.5 | 0.289 | 0.02597 | -0.0347 | 11.1282
3.5 | 0.5479 | 0.0275 | -0.0465 | 19.9236
4 | 0.6301 | 0.02688 | -0.0509 | 23.4412
6 | 1.024 | 0.01757 | -0.0734 | 58.2812
6.5 | 1.0519 | 0.0163 | -0.0681 | 64.5337
7 | 0.9887 | 0.01742 | -0.0484 | 56.7566
7.5 | 1.0352 | 0.01652 | -0.0453 | 62.6634
8 | 1.0205 | 0.01879 | -0.0348 | 54.3108
8.5 | 0.9795 | 0.02353 | -0.0237 | 41.6277
9 | 0.941 | 0.02923 | -0.0147 | 32.193
9.5 | 0.942 | 0.03308 | -0.0099 | 28.4764
10 | 0.9545 | 0.03639 | -0.0065 | 26.2297
10.5 | 0.9712 | 0.03951 | -0.0036 | 24.5811
11 | 0.9867 | 0.04283 | -0.0005 | 23.0376
11.5 | 1.0152 | 0.0453 | 0.0017 | 22.4106
12 | 1.0499 | 0.04752 | 0.0037 | 22.0939
12.5 | 1.0986 | 0.0497 | 0.0053 | 22.1046
13 | 1.1344 | 0.05311 | 0.007 | 21.3594
13.5 | 1.1565 | 0.05773 | 0.0089 | 20.0329
14 | 1.1694 | 0.06288 | 0.0104 | 18.5973
14.5 | 1.1678 | 0.07057 | 0.0118 | 16.5481
15 | 1.1453 | 0.07949 | 0.0128 | 14.4081
15.5 | 1.1141 | 0.08948 | 0.0122 | 12.4508
16 | 1.0799 | 0.10038 | 0.0095 | 10.7581
16.5 | 1.0373 | 0.11385 | 0.0037 | 9.1111
17 | 0.8418 | 0.1808 | -0.0341 | 4.656
17.5 | 0.8531 | 0.18847 | -0.0379 | 4.5264
18 | 0.8751 | 0.19383 | -0.0378 | 4.5148
18.5 | 0.8618 | 0.20842 | -0.0496 | 4.1349
19 | 0.8857 | 0.21262 | -0.0506 | 4.1656

## 23. Re 250k Mach 0.50 (1)
BIGFOIL.COM POLAR EXPORT
NACA66-515 a=0.5
NACA66-515 a=0.5 |  |  |  | Cl Max: | 1.264 | at alpha= | 20 | deg
JavaFoil+Calcfoil stall+Eppler ext transition |  |  |  | L/D Max: | 71.526 | at alpha= | 4.5 | deg
Re: | 250000 |  |  | Cd Min: | 0.01148 | at alpha= | -0.5 | deg
Mach: | 0.5 |  |  | Cl=0 at alpha= | -3.3036 | deg
|  |  |  | @ Cl=0.1, Cd= | 0.033007
|  |  |  | @ Cl=0.4, Cd= | 0.011624
|  |  |  | @ Cl=0.6, Cd= | 0.012163
alpha (deg) | Cl | Cd | Cm | Cl/Cd
-20 | -0.928 | 0.2596 | -0.021 | -3.576
-19.5 | -0.899 | 0.25472 | -0.02 | -3.528
-19 | -0.871 | 0.24903 | -0.021 | -3.499
-18.5 | -0.844 | 0.24351 | -0.021 | -3.467
-18 | -0.817 | 0.22914 | -0.022 | -3.567
-17.5 | -0.79 | 0.23714 | -0.022 | -3.331
-17 | -0.763 | 0.21965 | -0.023 | -3.472
-16.5 | -0.733 | 0.21231 | -0.022 | -3.455
-16 | -0.706 | 0.20851 | -0.022 | -3.386
-15.5 | -0.679 | 0.20103 | -0.023 | -3.376
-15 | -0.651 | 0.18812 | -0.023 | -3.462
-14.5 | -0.624 | 0.18496 | -0.024 | -3.373
-14 | -0.596 | 0.17951 | -0.024 | -3.322
-13.5 | -0.567 | 0.17216 | -0.023 | -3.296
-13 | -0.54 | 0.16974 | -0.023 | -3.18
-12.5 | -0.512 | 0.16088 | -0.024 | -3.183
-12 | -0.484 | 0.1555 | -0.024 | -3.115
-11.5 | -0.457 | 0.16147 | -0.024 | -2.828
-11 | -0.429 | 0.14899 | -0.025 | -2.88
-10.5 | -0.401 | 0.14417 | -0.026 | -2.784
-10 | -0.374 | 0.14104 | -0.026 | -2.648
-9.5 | -0.345 | 0.13111 | -0.024 | -2.632
-9 | -0.317 | 0.13139 | -0.024 | -2.414
-8.5 | -0.289 | 0.12693 | -0.025 | -2.28
-8 | -0.262 | 0.12458 | -0.025 | -2.1
-7.5 | -0.234 | 0.11191 | -0.026 | -2.089
-7 | -0.324 | 0.06455 | -0.026 | -5.018
-6.5 | -0.307 | 0.05513 | -0.026 | -5.56
-6 | -0.272 | 0.05012 | -0.027 | -5.424
-5.5 | -0.229 | 0.0454 | -0.028 | -5.042
-5 | -0.181 | 0.04265 | -0.029 | -4.241
-4.5 | -0.13 | 0.03972 | -0.03 | -3.266
-4 | -0.076 | 0.03754 | -0.031 | -2.035
-3.5 | -0.022 | 0.03578 | -0.032 | -0.604
-3 | 0.034 | 0.03443 | -0.033 | 0.993
-2.5 | 0.091 | 0.03314 | -0.035 | 2.737
-2 | 0.148 | 0.0323 | -0.036 | 4.57
-1.5 | 0.253 | 0.01248 | -0.074 | 20.259
-1 | 0.325 | 0.01238 | -0.076 | 26.243
-0.5 | 0.396 | 0.01148 | -0.077 | 34.473
0 | 0.445 | 0.01324 | -0.078 | 33.608
0.5 | 0.512 | 0.01185 | -0.078 | 43.168
1 | 0.578 | 0.01206 | -0.08 | 47.936
1.5 | 0.644 | 0.01237 | -0.081 | 52.057
2 | 0.71 | 0.01228 | -0.082 | 57.824
2.5 | 0.776 | 0.01278 | -0.083 | 60.721
3 | 0.843 | 0.01325 | -0.084 | 63.644
3.5 | 0.905 | 0.01356 | -0.086 | 66.705
4 | 0.968 | 0.01395 | -0.087 | 69.392
4.5 | 1.032 | 0.01442 | -0.088 | 71.526
5 | 1.103 | 0.02307 | -0.091 | 47.81
5.5 | 1.158 | 0.02433 | -0.092 | 47.587
6 | 1.207 | 0.02566 | -0.093 | 47.059
6.5 | 1.25 | 0.02715 | -0.094 | 46.05
7 | 1.076 | 0.04818 | -0.042 | 22.342
7.5 | 1.091 | 0.05247 | -0.043 | 20.8
8 | 1.083 | 0.05843 | -0.04 | 18.529
8.5 | 1.026 | 0.06662 | -0.037 | 15.397
9 | 0.676 | 0.11469 | -0.036 | 5.891
9.5 | 0.702 | 0.11733 | -0.037 | 5.987
10 | 0.73 | 0.12941 | -0.043 | 5.642
10.5 | 0.757 | 0.13262 | -0.043 | 5.706
11 | 0.783 | 0.13637 | -0.044 | 5.744
11.5 | 0.81 | 0.14794 | -0.044 | 5.474
12 | 0.838 | 0.16047 | -0.05 | 5.221
12.5 | 0.864 | 0.16432 | -0.05 | 5.259
13 | 0.89 | 0.17021 | -0.05 | 5.231
13.5 | 0.917 | 0.1764 | -0.051 | 5.197
14 | 0.945 | 0.18692 | -0.057 | 5.056
14.5 | 0.971 | 0.1896 | -0.057 | 5.123
15 | 0.997 | 0.19373 | -0.058 | 5.149
15.5 | 1.026 | 0.21627 | -0.062 | 4.744
16 | 1.052 | 0.22011 | -0.063 | 4.778
16.5 | 1.078 | 0.23029 | -0.064 | 4.681
17 | 1.107 | 0.24083 | -0.068 | 4.595
17.5 | 1.132 | 0.24597 | -0.069 | 4.604
18 | 1.158 | 0.24656 | -0.069 | 4.698
18.5 | 1.185 | 0.25828 | -0.071 | 4.587
19 | 1.213 | 0.26916 | -0.074 | 4.507
19.5 | 1.239 | 0.27577 | -0.075 | 4.491
20 | 1.264 | 0.29027 | -0.076 | 4.355

## 24. Re 250k Mach 0.50 (2)
BIGFOIL.COM POLAR EXPORT
NACA66-515 a=0.5
NACA66-515 a=0.5 |  |  |  | Cl Max: | 1.0333 | at alpha= | 12 | deg
XFOIL ncrit=9 |  |  |  | L/D Max: | 40.3437 | at alpha= | 7.5 | deg
Re: | 250000 |  |  | Cd Min: | 0.2322 | at alpha= | -20 | deg
Mach: | 0.5 |  |  | Cl=0 at alpha= | -1.1585 | deg
|  |  |  | @ Cl=0.1, Cd= | 0.027537
|  |  |  | @ Cl=0.4, Cd= | 0.031823
|  |  |  | @ Cl=0.6, Cd= | 0.033601
alpha (deg) | Cl | Cd | Cm | Cl/Cd
-20 | -0.4422 | 0.2322 | -0.0362 | -1.9044
-19.5 | -0.4079 | 0.22438 | -0.047 | -1.8179
-18.5 | -0.3565 | 0.2083 | -0.0585 | -1.7115
-18 | -0.3364 | 0.2017 | -0.0616 | -1.6678
-17.5 | -0.3176 | 0.19496 | -0.0655 | -1.6291
-17 | -0.3093 | 0.19 | -0.0703 | -1.6279
-16 | -0.2642 | 0.17401 | -0.0761 | -1.5183
-15.5 | -0.2428 | 0.16712 | -0.0801 | -1.4528
-15 | -0.2315 | 0.1612 | -0.0856 | -1.4361
-14.5 | -0.2293 | 0.15541 | -0.0907 | -1.4755
-14 | -0.1914 | 0.14592 | -0.0921 | -1.3117
-13.5 | -0.1725 | 0.13921 | -0.0956 | -1.2391
-13 | -0.1696 | 0.13352 | -0.101 | -1.2702
-12.5 | -0.1552 | 0.12542 | -0.104 | -1.2374
-12 | -0.1292 | 0.11865 | -0.1066 | -1.0889
-11.5 | -0.1165 | 0.11212 | -0.1107 | -1.0391
-11 | -0.1241 | 0.10467 | -0.1173 | -1.1856
-10.5 | -0.0981 | 0.09856 | -0.117 | -0.99533
-10 | -0.085 | 0.09235 | -0.1205 | -0.92041
-9.5 | -0.1107 | 0.08454 | -0.1328 | -1.3094
-9 | -0.0824 | 0.07808 | -0.1296 | -1.0553
-8.5 | -0.0766 | 0.07222 | -0.1318 | -1.0606
-8 | -0.147 | 0.06527 | -0.1407 | -2.2522
-7.5 | -0.1178 | 0.0579 | -0.1401 | -2.0345
-7 | -0.1422 | 0.05399 | -0.1348 | -2.6338
-6 | -0.1789 | 0.04705 | -0.1216 | -3.8023
-5.5 | -0.2071 | 0.04224 | -0.1096 | -4.9029
-5 | -0.2004 | 0.03757 | -0.1005 | -5.334
-4.5 | -0.2172 | 0.03715 | -0.0879 | -5.8466
-4 | -0.171 | 0.03325 | -0.0846 | -5.1429
-3.5 | -0.1847 | 0.03296 | -0.0718 | -5.6038
-3 | -0.1194 | 0.03097 | -0.0708 | -3.8553
-2.5 | -0.1064 | 0.03107 | -0.0625 | -3.4245
-2 | -0.0479 | 0.02953 | -0.061 | -1.6221
-1.5 | -0.0227 | 0.02965 | -0.0549 | -0.7656
0 | 0.077 | 0.02713 | -0.0394 | 2.8382
0.5 | 0.1109 | 0.02773 | -0.029 | 3.9993
1 | 0.1221 | 0.02885 | -0.0188 | 4.2322
1.5 | 0.2188 | 0.02949 | -0.0229 | 7.4195
2 | 0.2756 | 0.03097 | -0.0252 | 8.8989
3 | 0.417 | 0.03194 | -0.0309 | 13.0557
4 | 0.5474 | 0.03391 | -0.0367 | 16.1427
4.5 | 0.6409 | 0.03336 | -0.0415 | 19.2116
5 | 0.6797 | 0.03353 | -0.0386 | 20.2714
6.5 | 0.8559 | 0.0295 | -0.0307 | 29.0136
7 | 0.9346 | 0.02624 | -0.0284 | 35.6174
7.5 | 0.9977 | 0.02473 | -0.0248 | 40.3437
8 | 0.9854 | 0.02782 | -0.0152 | 35.4206
8.5 | 0.9399 | 0.0343 | -0.0062 | 27.4023
9 | 0.9212 | 0.04007 | -0.0004 | 22.9898
9.5 | 0.9295 | 0.04457 | 0.0033 | 20.8548
10 | 0.9373 | 0.04931 | 0.0067 | 19.0083
10.5 | 0.9589 | 0.05308 | 0.0098 | 18.0652
11 | 0.987 | 0.05644 | 0.0132 | 17.4876
11.5 | 1.0182 | 0.0602 | 0.0163 | 16.9136
12 | 1.0333 | 0.06602 | 0.0187 | 15.6513
12.5 | 1.0276 | 0.07418 | 0.0194 | 13.8528
13 | 1.0085 | 0.08419 | 0.0179 | 11.9789
13.5 | 0.9842 | 0.09555 | 0.0143 | 10.3004
14 | 0.9552 | 0.10868 | 0.0082 | 8.7891
14.5 | 0.9275 | 0.12284 | 0.0002 | 7.5505
15 | 0.8932 | 0.14072 | -0.0114 | 6.3474
15.5 | 0.8624 | 0.16205 | -0.0245 | 5.3218
16 | 0.8558 | 0.1776 | -0.0331 | 4.8187
16.5 | 0.8633 | 0.18903 | -0.0391 | 4.567
17 | 0.8832 | 0.20329 | -0.0427 | 4.3445

## 25. Re 500k Mach 0.00 (1)
BIGFOIL.COM POLAR EXPORT
NACA66-515 a=0.5
NACA66-515 a=0.5 |  |  |  | Cl Max: | 1.416 | at alpha= | 10.5 | deg
JavaFoil+Calcfoil stall+Eppler ext transition |  |  |  | L/D Max: | 106.558 | at alpha= | 5 | deg
Re: | 500000 |  |  | Cd Min: | 0.00745 | at alpha= | 0 | deg
Mach: | 0 |  |  | Cl=0 at alpha= | -3.3033 | deg
|  |  |  | @ Cl=0.1, Cd= | 0.0099848
|  |  |  | @ Cl=0.4, Cd= | 0.0074547
|  |  |  | @ Cl=0.6, Cd= | 0.0078752
alpha (deg) | Cl | Cd | Cm | Cl/Cd
-19 | -0.55 | 0.20487 | -0.015 | -2.686
-18.5 | -0.566 | 0.19538 | -0.015 | -2.898
-18 | -0.582 | 0.1805 | -0.015 | -3.222
-17.5 | -0.596 | 0.17118 | -0.016 | -3.483
-17 | -0.61 | 0.16054 | -0.016 | -3.8
-16.5 | -0.623 | 0.15161 | -0.017 | -4.106
-16 | -0.634 | 0.1435 | -0.017 | -4.416
-15.5 | -0.643 | 0.13329 | -0.017 | -4.824
-15 | -0.65 | 0.12558 | -0.018 | -5.178
-14.5 | -0.655 | 0.11923 | -0.018 | -5.496
-14 | -0.658 | 0.11211 | -0.019 | -5.868
-13.5 | -0.657 | 0.10661 | -0.019 | -6.165
-13 | -0.654 | 0.10003 | -0.019 | -6.534
-12.5 | -0.646 | 0.09133 | -0.019 | -7.076
-12 | -0.636 | 0.08698 | -0.019 | -7.311
-11.5 | -0.622 | 0.08207 | -0.02 | -7.579
-11 | -0.604 | 0.07664 | -0.02 | -7.887
-10.5 | -0.584 | 0.07127 | -0.021 | -8.188
-10 | -0.559 | 0.06735 | -0.021 | -8.297
-9.5 | -0.531 | 0.06349 | -0.022 | -8.358
-9 | -0.499 | 0.05886 | -0.023 | -8.485
-8.5 | -0.464 | 0.05587 | -0.023 | -8.298
-8 | -0.426 | 0.05221 | -0.024 | -8.155
-7.5 | -0.385 | 0.04931 | -0.024 | -7.816
-7 | -0.343 | 0.04673 | -0.025 | -7.344
-6.5 | -0.3 | 0.04391 | -0.026 | -6.821
-6 | -0.255 | 0.04148 | -0.027 | -6.144
-5.5 | -0.209 | 0.03908 | -0.028 | -5.356
-5 | -0.163 | 0.03703 | -0.029 | -4.394
-4.5 | -0.115 | 0.03529 | -0.03 | -3.269
-4 | -0.084 | 0.01072 | -0.062 | -7.799
-3.5 | -0.024 | 0.01051 | -0.063 | -2.236
-3 | 0.037 | 0.01019 | -0.064 | 3.636
-2.5 | 0.098 | 0.00999 | -0.065 | 9.804
-2 | 0.159 | 0.00983 | -0.066 | 16.18
-1.5 | 0.22 | 0.00968 | -0.067 | 22.756
-1 | 0.282 | 0.00957 | -0.068 | 29.515
-0.5 | 0.344 | 0.00948 | -0.069 | 36.242
0 | 0.396 | 0.00745 | -0.07 | 53.123
0.5 | 0.455 | 0.00752 | -0.071 | 60.554
1 | 0.514 | 0.00767 | -0.072 | 66.976
1.5 | 0.573 | 0.00781 | -0.073 | 73.324
2 | 0.631 | 0.00795 | -0.073 | 79.361
2.5 | 0.69 | 0.00811 | -0.074 | 85.029
3 | 0.748 | 0.00826 | -0.075 | 90.511
3.5 | 0.802 | 0.00847 | -0.076 | 94.662
4 | 0.86 | 0.00866 | -0.077 | 99.275
4.5 | 0.917 | 0.00888 | -0.079 | 103.256
5 | 0.972 | 0.00913 | -0.08 | 106.558
5.5 | 1.026 | 0.01705 | -0.081 | 60.16
6 | 1.077 | 0.01779 | -0.082 | 60.552
6.5 | 1.127 | 0.01853 | -0.083 | 60.811
7 | 1.174 | 0.01934 | -0.083 | 60.712
7.5 | 1.22 | 0.02007 | -0.084 | 60.79
8 | 1.263 | 0.02095 | -0.085 | 60.257
8.5 | 1.303 | 0.02197 | -0.086 | 59.304
9 | 1.34 | 0.02305 | -0.087 | 58.115
9.5 | 1.37 | 0.02416 | -0.088 | 56.723
10 | 1.395 | 0.02538 | -0.089 | 54.978
10.5 | 1.416 | 0.02642 | -0.09 | 53.601
11 | 1.202 | 0.0706 | -0.045 | 17.029
11.5 | 1.213 | 0.07475 | -0.046 | 16.222
12 | 1.217 | 0.07994 | -0.044 | 15.224
12.5 | 1.212 | 0.0854 | -0.042 | 14.195
13 | 1.203 | 0.09215 | -0.042 | 13.057
13.5 | 1.189 | 0.09752 | -0.041 | 12.197
14 | 1.172 | 0.10341 | -0.042 | 11.331
14.5 | 1.15 | 0.11199 | -0.043 | 10.27
15 | 1.125 | 0.1179 | -0.043 | 9.54
15.5 | 1.097 | 0.12615 | -0.044 | 8.692

## 26. Re 500k Mach 0.00 (2)
BIGFOIL.COM POLAR EXPORT
NACA66-515 a=0.5
NACA66-515 a=0.5 |  |  |  | Cl Max: | 1.2558 | at alpha= | 17.5 | deg
XFOIL ncrit=9 |  |  |  | L/D Max: | 108.428 | at alpha= | 6.5 | deg
Re: | 500000 |  |  | Cd Min: | 0.20627 | at alpha= | -19.5 | deg
Mach: | 0 |  |  | Cl=0 at alpha= | -3.8364 | deg
|  |  |  | @ Cl=0.1, Cd= | 0.012761
|  |  |  | @ Cl=0.4, Cd= | 0.010515
|  |  |  | @ Cl=0.6, Cd= | 0.010717
alpha (deg) | Cl | Cd | Cm | Cl/Cd
-19.5 | -0.4162 | 0.20627 | -0.0325 | -2.0177
-19 | -0.4006 | 0.19948 | -0.0367 | -2.0082
-18.5 | -0.3941 | 0.19293 | -0.0407 | -2.0427
-18 | -0.3778 | 0.1858 | -0.0431 | -2.0334
-17.5 | -0.3605 | 0.18033 | -0.0456 | -1.9991
-17 | -0.3447 | 0.17436 | -0.0489 | -1.9769
-16 | -0.333 | 0.15941 | -0.0584 | -2.089
-15.5 | -0.3123 | 0.15214 | -0.0602 | -2.0527
-15 | -0.2951 | 0.14629 | -0.0629 | -2.0172
-14.5 | -0.2812 | 0.13987 | -0.0662 | -2.0104
-14 | -0.2864 | 0.13044 | -0.0726 | -2.1956
-13.5 | -0.2769 | 0.12223 | -0.0754 | -2.2654
-13 | -0.2599 | 0.11656 | -0.0777 | -2.2298
-12.5 | -0.2482 | 0.11036 | -0.0805 | -2.249
-12 | -0.2604 | 0.09933 | -0.0882 | -2.6216
-11.5 | -0.2748 | 0.08737 | -0.0939 | -3.1452
-11 | -0.2564 | 0.08394 | -0.0941 | -3.0546
-10.5 | -0.2604 | 0.0759 | -0.0985 | -3.4308
-10 | -0.2933 | 0.06379 | -0.1074 | -4.5979
-9.5 | -0.3339 | 0.05595 | -0.1068 | -5.9678
-9 | -0.3606 | 0.04986 | -0.1018 | -7.2323
-8.5 | -0.3962 | 0.04102 | -0.0938 | -9.6587
-8 | -0.3635 | 0.03734 | -0.0932 | -9.7349
-7.5 | -0.3334 | 0.03418 | -0.0911 | -9.7542
-7 | -0.2967 | 0.0342 | -0.0876 | -8.6754
-6.5 | -0.2739 | 0.02374 | -0.0832 | -11.5375
-6 | -0.224 | 0.02016 | -0.0829 | -11.1111
-5.5 | -0.1723 | 0.01871 | -0.0826 | -9.209
-5 | -0.1186 | 0.01703 | -0.0827 | -6.9642
-4.5 | -0.0659 | 0.01496 | -0.0827 | -4.4051
-4 | -0.0162 | 0.014 | -0.0821 | -1.1571
-3.5 | 0.0333 | 0.01345 | -0.0815 | 2.4758
-3 | 0.0829 | 0.01296 | -0.0809 | 6.3966
-2.5 | 0.1318 | 0.01239 | -0.0801 | 10.6376
-2 | 0.1836 | 0.01199 | -0.0798 | 15.3128
-1.5 | 0.2034 | 0.00946 | -0.0743 | 21.5011
-1 | 0.2527 | 0.00966 | -0.0731 | 26.1594
-0.5 | 0.3023 | 0.01003 | -0.0714 | 30.1396
0 | 0.353 | 0.01036 | -0.0699 | 34.0734
0.5 | 0.4077 | 0.01054 | -0.0697 | 38.6812
1 | 0.4623 | 0.01066 | -0.0702 | 43.3677
1.5 | 0.5162 | 0.01076 | -0.0705 | 47.974
2 | 0.5736 | 0.01073 | -0.0714 | 53.4576
2.5 | 0.6336 | 0.0107 | -0.0728 | 59.215
3 | 0.6833 | 0.01082 | -0.0723 | 63.1516
3.5 | 0.7403 | 0.0107 | -0.0729 | 69.1869
4 | 0.7981 | 0.0106 | -0.0738 | 75.2925
4.5 | 0.8501 | 0.01036 | -0.0733 | 82.056
5 | 0.9038 | 0.00981 | -0.0728 | 92.1305
5.5 | 0.951 | 0.00933 | -0.071 | 101.9293
6 | 0.9847 | 0.00915 | -0.0668 | 107.6175
6.5 | 1.0073 | 0.00929 | -0.0604 | 108.4284
7 | 1.0216 | 0.01078 | -0.0545 | 94.7681
7.5 | 0.9982 | 0.01407 | -0.0448 | 70.9453
8 | 0.9727 | 0.01775 | -0.0347 | 54.8
8.5 | 0.9505 | 0.02185 | -0.0261 | 43.5011
9 | 0.9551 | 0.02481 | -0.021 | 38.4966
9.5 | 0.9788 | 0.02678 | -0.0183 | 36.5497
10 | 1.0008 | 0.02896 | -0.0155 | 34.558
10.5 | 1.0236 | 0.03116 | -0.0131 | 32.8498
11 | 1.0348 | 0.03432 | -0.0098 | 30.1515
11.5 | 1.0576 | 0.03673 | -0.0077 | 28.7939
12 | 1.081 | 0.03916 | -0.0059 | 27.6047
12.5 | 1.1022 | 0.04185 | -0.004 | 26.3369
13 | 1.1227 | 0.04473 | -0.0015 | 25.0995
13.5 | 1.1476 | 0.04728 | -0.0004 | 24.2724
14 | 1.1734 | 0.0499 | 0.0009 | 23.515
14.5 | 1.196 | 0.05283 | 0.0019 | 22.6387
15 | 1.2233 | 0.05568 | 0.0029 | 21.9702
15.5 | 1.2372 | 0.05979 | 0.004 | 20.6924
16 | 1.2478 | 0.06439 | 0.0049 | 19.3788
16.5 | 1.2532 | 0.06967 | 0.0054 | 17.9877
17 | 1.2557 | 0.07537 | 0.0054 | 16.6605
17.5 | 1.2558 | 0.08132 | 0.0044 | 15.4427
18 | 1.248 | 0.08906 | 0.0034 | 14.013
18.5 | 1.2153 | 0.10091 | 0.0003 | 12.0434
19 | 1.1845 | 0.1133 | -0.0047 | 10.4545
19.5 | 1.1466 | 0.12822 | -0.0122 | 8.9424
20 | 1.1021 | 0.14597 | -0.0226 | 7.5502

## 27. Re 500k Mach 0.10 (1)
BIGFOIL.COM POLAR EXPORT
NACA66-515 a=0.5
NACA66-515 a=0.5 |  |  |  | Cl Max: | 1.415 | at alpha= | 10.5 | deg
JavaFoil+Calcfoil stall+Eppler ext transition |  |  |  | L/D Max: | 106.464 | at alpha= | 5 | deg
Re: | 500000 |  |  | Cd Min: | 0.00746 | at alpha= | 0 | deg
Mach: | 0.1 |  |  | Cl=0 at alpha= | -3.3033 | deg
|  |  |  | @ Cl=0.1, Cd= | 0.0099848
|  |  |  | @ Cl=0.4, Cd= | 0.0074634
|  |  |  | @ Cl=0.6, Cd= | 0.0078978
alpha (deg) | Cl | Cd | Cm | Cl/Cd
-18.5 | -0.519 | 0.20486 | -0.015 | -2.534
-18 | -0.538 | 0.19017 | -0.015 | -2.827
-17.5 | -0.555 | 0.17871 | -0.016 | -3.107
-17 | -0.572 | 0.16613 | -0.016 | -3.444
-16.5 | -0.588 | 0.15774 | -0.017 | -3.727
-16 | -0.602 | 0.14686 | -0.017 | -4.101
-15.5 | -0.615 | 0.13739 | -0.018 | -4.476
-15 | -0.626 | 0.12851 | -0.018 | -4.868
-14.5 | -0.634 | 0.12124 | -0.018 | -5.227
-14 | -0.639 | 0.11278 | -0.019 | -5.668
-13.5 | -0.642 | 0.10739 | -0.019 | -5.976
-13 | -0.641 | 0.10027 | -0.019 | -6.39
-12.5 | -0.636 | 0.09406 | -0.019 | -6.764
-12 | -0.628 | 0.08801 | -0.019 | -7.134
-11.5 | -0.616 | 0.08283 | -0.02 | -7.439
-11 | -0.6 | 0.07795 | -0.02 | -7.703
-10.5 | -0.581 | 0.07256 | -0.021 | -8.004
-10 | -0.557 | 0.06771 | -0.021 | -8.23
-9.5 | -0.53 | 0.06375 | -0.022 | -8.315
-9 | -0.5 | 0.05953 | -0.023 | -8.392
-8.5 | -0.464 | 0.05603 | -0.023 | -8.285
-8 | -0.427 | 0.05234 | -0.024 | -8.15
-7.5 | -0.386 | 0.04941 | -0.024 | -7.819
-7 | -0.344 | 0.04679 | -0.025 | -7.357
-6.5 | -0.301 | 0.04359 | -0.026 | -6.895
-6 | -0.256 | 0.04153 | -0.027 | -6.159
-5.5 | -0.21 | 0.03911 | -0.028 | -5.373
-5 | -0.163 | 0.03705 | -0.029 | -4.41
-4.5 | -0.116 | 0.03538 | -0.03 | -3.275
-4 | -0.084 | 0.01072 | -0.062 | -7.839
-3.5 | -0.024 | 0.01051 | -0.063 | -2.247
-3 | 0.037 | 0.01019 | -0.064 | 3.655
-2.5 | 0.098 | 0.00999 | -0.065 | 9.855
-2 | 0.16 | 0.00983 | -0.066 | 16.266
-1.5 | 0.221 | 0.00968 | -0.067 | 22.871
-1 | 0.284 | 0.00956 | -0.068 | 29.67
-0.5 | 0.345 | 0.00948 | -0.069 | 36.415
0 | 0.398 | 0.00746 | -0.07 | 53.299
0.5 | 0.457 | 0.00756 | -0.071 | 60.434
1 | 0.516 | 0.00769 | -0.072 | 67.158
1.5 | 0.575 | 0.00783 | -0.073 | 73.479
2 | 0.634 | 0.00799 | -0.074 | 79.404
2.5 | 0.693 | 0.00814 | -0.075 | 85.061
3 | 0.751 | 0.00833 | -0.076 | 90.142
3.5 | 0.806 | 0.00852 | -0.077 | 94.608
4 | 0.864 | 0.00871 | -0.078 | 99.212
4.5 | 0.921 | 0.00893 | -0.079 | 103.16
5 | 0.977 | 0.00917 | -0.08 | 106.464
5.5 | 1.03 | 0.01718 | -0.081 | 59.957
6 | 1.082 | 0.01791 | -0.082 | 60.41
6.5 | 1.132 | 0.01869 | -0.083 | 60.544
7 | 1.179 | 0.01952 | -0.084 | 60.395
7.5 | 1.224 | 0.02026 | -0.085 | 60.431
8 | 1.267 | 0.02117 | -0.086 | 59.85
8.5 | 1.306 | 0.02223 | -0.087 | 58.77
9 | 1.343 | 0.02328 | -0.088 | 57.685
9.5 | 1.372 | 0.02441 | -0.089 | 56.223
10 | 1.396 | 0.02566 | -0.089 | 54.421
10.5 | 1.415 | 0.02656 | -0.09 | 53.296
11 | 1.199 | 0.07118 | -0.044 | 16.85
11.5 | 1.208 | 0.07566 | -0.045 | 15.964
12 | 1.21 | 0.08109 | -0.043 | 14.919
12.5 | 1.203 | 0.08596 | -0.042 | 13.993
13 | 1.19 | 0.09325 | -0.041 | 12.764
13.5 | 1.174 | 0.09823 | -0.042 | 11.946
14 | 1.152 | 0.10524 | -0.043 | 10.943
14.5 | 1.125 | 0.11253 | -0.043 | 10.001
15 | 1.095 | 0.11907 | -0.042 | 9.196
15.5 | 1.062 | 0.12836 | -0.043 | 8.274

## 28. Re 500k Mach 0.10 (2)
BIGFOIL.COM POLAR EXPORT
NACA66-515 a=0.5
NACA66-515 a=0.5 |  |  |  | Cl Max: | 1.2402 | at alpha= | 16.5 | deg
XFOIL ncrit=9 |  |  |  | L/D Max: | 107.733 | at alpha= | 6.5 | deg
Re: | 500000 |  |  | Cd Min: | 0.21414 | at alpha= | -20 | deg
Mach: | 0.1 |  |  | Cl=0 at alpha= | -3.842 | deg
|  |  |  | @ Cl=0.1, Cd= | 0.012828
|  |  |  | @ Cl=0.4, Cd= | 0.010572
|  |  |  | @ Cl=0.6, Cd= | 0.010788
alpha (deg) | Cl | Cd | Cm | Cl/Cd
-20 | -0.447 | 0.21414 | -0.024 | -2.0874
-19.5 | -0.415 | 0.20668 | -0.0331 | -2.0079
-19 | -0.4013 | 0.20012 | -0.0366 | -2.0053
-18.5 | -0.3943 | 0.19359 | -0.0407 | -2.0368
-18 | -0.3776 | 0.18641 | -0.0432 | -2.0256
-17.5 | -0.3603 | 0.18093 | -0.0456 | -1.9914
-17 | -0.3442 | 0.1749 | -0.0489 | -1.968
-16.5 | -0.3325 | 0.16795 | -0.0529 | -1.9798
-16 | -0.3318 | 0.16003 | -0.0585 | -2.0734
-15.5 | -0.3108 | 0.15275 | -0.0603 | -2.0347
-15 | -0.2933 | 0.14683 | -0.0631 | -1.9975
-14.5 | -0.2793 | 0.1404 | -0.0664 | -1.9893
-14 | -0.284 | 0.13115 | -0.0727 | -2.1655
-13.5 | -0.2737 | 0.12294 | -0.0756 | -2.2263
-13 | -0.2566 | 0.11723 | -0.0779 | -2.1889
-12.5 | -0.2448 | 0.111 | -0.0807 | -2.2054
-12 | -0.2561 | 0.10014 | -0.0884 | -2.5574
-11.5 | -0.2676 | 0.08881 | -0.0937 | -3.0132
-11 | -0.249 | 0.08521 | -0.094 | -2.9222
-10.5 | -0.2507 | 0.07754 | -0.098 | -3.2332
-10 | -0.2743 | 0.06619 | -0.1066 | -4.1441
-9.5 | -0.3171 | 0.05705 | -0.1085 | -5.5583
-9 | -0.3507 | 0.05068 | -0.1034 | -6.9199
-8.5 | -0.3895 | 0.04201 | -0.0954 | -9.2716
-8 | -0.3591 | 0.03805 | -0.0947 | -9.4376
-7.5 | -0.3303 | 0.03479 | -0.0925 | -9.4941
-7 | -0.3107 | 0.03039 | -0.0877 | -10.2238
-6.5 | -0.2743 | 0.02395 | -0.0842 | -11.453
-6 | -0.2246 | 0.02047 | -0.0837 | -10.9722
-5.5 | -0.1728 | 0.01887 | -0.0834 | -9.1574
-5 | -0.119 | 0.01727 | -0.0833 | -6.8906
-4.5 | -0.0655 | 0.0151 | -0.0834 | -4.3377
-4 | -0.0157 | 0.01412 | -0.0827 | -1.1119
-3.5 | 0.034 | 0.01353 | -0.0822 | 2.5129
-3 | 0.0837 | 0.01302 | -0.0815 | 6.4286
-2.5 | 0.1329 | 0.01244 | -0.0807 | 10.6833
-2 | 0.185 | 0.01205 | -0.0803 | 15.3527
-1.5 | 0.2044 | 0.00953 | -0.0748 | 21.4481
-1 | 0.2536 | 0.00971 | -0.0735 | 26.1174
-0.5 | 0.3036 | 0.01008 | -0.0718 | 30.119
0 | 0.3549 | 0.0104 | -0.0703 | 34.125
0.5 | 0.41 | 0.01061 | -0.0701 | 38.6428
1 | 0.4636 | 0.01074 | -0.0704 | 43.1657
1.5 | 0.5184 | 0.01082 | -0.0708 | 47.9113
2 | 0.5765 | 0.01078 | -0.0718 | 53.4787
2.5 | 0.6371 | 0.0108 | -0.0732 | 58.9907
3 | 0.686 | 0.01089 | -0.0724 | 62.9936
3.5 | 0.7443 | 0.01075 | -0.0733 | 69.2372
4 | 0.8001 | 0.01069 | -0.0737 | 74.8457
4.5 | 0.855 | 0.0104 | -0.0736 | 82.2115
5 | 0.9088 | 0.00985 | -0.0731 | 92.264
5.5 | 0.9539 | 0.0094 | -0.0708 | 101.4787
6 | 0.9875 | 0.00922 | -0.0664 | 107.1041
6.5 | 1.0073 | 0.00935 | -0.0594 | 107.7326
7 | 1.0222 | 0.0111 | -0.054 | 92.0901
7.5 | 0.9956 | 0.01443 | -0.0436 | 68.9951
8 | 0.9698 | 0.01819 | -0.0337 | 53.315
8.5 | 0.9474 | 0.02235 | -0.0251 | 42.3893
9 | 0.9538 | 0.02527 | -0.0202 | 37.7444
9.5 | 0.9779 | 0.02725 | -0.0175 | 35.8862
10 | 1 | 0.02947 | -0.0147 | 33.9328
10.5 | 1.0222 | 0.03176 | -0.0122 | 32.1851
11 | 1.032 | 0.03508 | -0.0088 | 29.4185
11.5 | 1.0563 | 0.03743 | -0.0068 | 28.2207
12 | 1.0795 | 0.03994 | -0.0049 | 27.028
12.5 | 1.1005 | 0.0427 | -0.0031 | 25.7728
13 | 1.1226 | 0.0455 | -0.0006 | 24.6725
13.5 | 1.1476 | 0.04815 | 0.0006 | 23.8339
14 | 1.1736 | 0.05083 | 0.0019 | 23.0887
14.5 | 1.1953 | 0.05394 | 0.003 | 22.1598
15 | 1.2243 | 0.05707 | 0.0042 | 21.4526
15.5 | 1.2317 | 0.06162 | 0.0052 | 19.9886
16 | 1.239 | 0.06676 | 0.006 | 18.559
16.5 | 1.2402 | 0.07268 | 0.0064 | 17.0638
17 | 1.239 | 0.07905 | 0.006 | 15.6736
17.5 | 1.2364 | 0.08559 | 0.0047 | 14.4456
18 | 1.221 | 0.09468 | 0.0029 | 12.8961
18.5 | 1.1828 | 0.10792 | -0.0015 | 10.96
19 | 1.1484 | 0.12166 | -0.008 | 9.4394
19.5 | 1.1079 | 0.13803 | -0.0172 | 8.0265
20 | 1.0622 | 0.15719 | -0.029 | 6.7574

## 29. Re 500k Mach 0.25 (1)
BIGFOIL.COM POLAR EXPORT
NACA66-515 a=0.5
NACA66-515 a=0.5 |  |  |  | Cl Max: | 1.379 | at alpha= | 9.5 | deg
JavaFoil+Calcfoil stall+Eppler ext transition |  |  |  | L/D Max: | 105.502 | at alpha= | 5 | deg
Re: | 500000 |  |  | Cd Min: | 0.00763 | at alpha= | 0 | deg
Mach: | 0.25 |  |  | Cl=0 at alpha= | -3.3064 | deg
|  |  |  | @ Cl=0.1, Cd= | 0.010223
|  |  |  | @ Cl=0.4, Cd= | 0.0079228
|  |  |  | @ Cl=0.6, Cd= | 0.0080667
alpha (deg) | Cl | Cd | Cm | Cl/Cd
-16.5 | -0.25 | 0.22714 | -0.016 | -1.103
-16 | -0.306 | 0.19775 | -0.017 | -1.547
-15.5 | -0.355 | 0.18035 | -0.017 | -1.969
-15 | -0.399 | 0.16673 | -0.018 | -2.395
-14.5 | -0.439 | 0.15171 | -0.018 | -2.895
-14 | -0.474 | 0.14009 | -0.019 | -3.385
-13.5 | -0.504 | 0.12349 | -0.019 | -4.082
-13 | -0.528 | 0.11285 | -0.02 | -4.683
-12.5 | -0.547 | 0.10228 | -0.02 | -5.345
-12 | -0.559 | 0.09545 | -0.02 | -5.852
-11.5 | -0.564 | 0.08723 | -0.02 | -6.463
-11 | -0.563 | 0.08269 | -0.02 | -6.804
-10.5 | -0.555 | 0.0769 | -0.021 | -7.218
-10 | -0.541 | 0.07013 | -0.022 | -7.721
-9.5 | -0.522 | 0.06648 | -0.022 | -7.85
-9 | -0.497 | 0.06125 | -0.023 | -8.113
-8.5 | -0.465 | 0.05759 | -0.023 | -8.077
-8 | -0.43 | 0.05403 | -0.024 | -7.957
-7.5 | -0.391 | 0.05068 | -0.025 | -7.718
-7 | -0.349 | 0.04734 | -0.025 | -7.381
-6.5 | -0.306 | 0.04469 | -0.026 | -6.846
-6 | -0.261 | 0.04214 | -0.027 | -6.195
-5.5 | -0.215 | 0.03964 | -0.028 | -5.415
-5 | -0.167 | 0.03751 | -0.029 | -4.456
-4.5 | -0.119 | 0.03562 | -0.03 | -3.333
-4 | -0.086 | 0.01091 | -0.064 | -7.897
-3.5 | -0.024 | 0.01067 | -0.065 | -2.271
-3 | 0.038 | 0.01042 | -0.066 | 3.67
-2.5 | 0.101 | 0.01022 | -0.067 | 9.888
-2 | 0.164 | 0.01003 | -0.068 | 16.375
-1.5 | 0.227 | 0.00987 | -0.069 | 23.038
-1 | 0.292 | 0.00977 | -0.07 | 29.858
-0.5 | 0.355 | 0.00957 | -0.071 | 37.087
0 | 0.408 | 0.00763 | -0.072 | 53.478
0.5 | 0.469 | 0.00775 | -0.073 | 60.477
1 | 0.529 | 0.00787 | -0.074 | 67.238
1.5 | 0.59 | 0.00804 | -0.075 | 73.332
2 | 0.65 | 0.0082 | -0.076 | 79.312
2.5 | 0.711 | 0.00838 | -0.077 | 84.801
3 | 0.77 | 0.00858 | -0.078 | 89.721
3.5 | 0.826 | 0.00879 | -0.079 | 94.018
4 | 0.886 | 0.00896 | -0.08 | 98.836
4.5 | 0.944 | 0.00922 | -0.081 | 102.444
5 | 1.002 | 0.00949 | -0.082 | 105.502
5.5 | 1.055 | 0.01788 | -0.083 | 59.037
6 | 1.107 | 0.0187 | -0.084 | 59.209
6.5 | 1.157 | 0.01952 | -0.085 | 59.258
7 | 1.204 | 0.02032 | -0.086 | 59.263
7.5 | 1.248 | 0.02124 | -0.087 | 58.738
8 | 1.288 | 0.02239 | -0.088 | 57.529
8.5 | 1.325 | 0.02352 | -0.089 | 56.305
9 | 1.356 | 0.0247 | -0.09 | 54.916
9.5 | 1.379 | 0.02609 | -0.091 | 52.842
10 | 1.169 | 0.06408 | -0.044 | 18.243
10.5 | 1.176 | 0.06917 | -0.045 | 16.998
11 | 1.174 | 0.07371 | -0.042 | 15.929
11.5 | 1.166 | 0.07924 | -0.042 | 14.718
12 | 1.151 | 0.08584 | -0.041 | 13.408
12.5 | 1.12 | 0.09162 | -0.04 | 12.22
13 | 1.079 | 0.10077 | -0.041 | 10.709
13.5 | 1.03 | 0.10951 | -0.041 | 9.402
14 | 0.971 | 0.11958 | -0.04 | 8.121
14.5 | 0.906 | 0.12831 | -0.04 | 7.059

## 30. Re 500k Mach 0.25 (2)
BIGFOIL.COM POLAR EXPORT
NACA66-515 a=0.5
NACA66-515 a=0.5 |  |  |  | Cl Max: | 1.1854 | at alpha= | 15 | deg
XFOIL ncrit=9 |  |  |  | L/D Max: | 104.775 | at alpha= | 6 | deg
Re: | 500000 |  |  | Cd Min: | 0.22428 | at alpha= | 20 | deg
Mach: | 0.25 |  |  | Cl=0 at alpha= | -3.8757 | deg
|  |  |  | @ Cl=0.1, Cd= | 0.013248
|  |  |  | @ Cl=0.4, Cd= | 0.010971
|  |  |  | @ Cl=0.6, Cd= | 0.011155
alpha (deg) | Cl | Cd | Cm | Cl/Cd
-20 | -0.4344 | 0.21619 | -0.0295 | -2.0093
-19.5 | -0.4183 | 0.21018 | -0.0329 | -1.9902
-19 | -0.4053 | 0.20362 | -0.0363 | -1.9905
-18 | -0.3773 | 0.18984 | -0.0432 | -1.9875
-17.5 | -0.3584 | 0.18399 | -0.0462 | -1.9479
-17 | -0.3418 | 0.17781 | -0.0495 | -1.9223
-16.5 | -0.3298 | 0.17066 | -0.0541 | -1.9325
-16 | -0.3261 | 0.1633 | -0.0593 | -1.9969
-15.5 | -0.302 | 0.15579 | -0.0613 | -1.9385
-15 | -0.2845 | 0.14972 | -0.0643 | -1.9002
-14.5 | -0.2699 | 0.14315 | -0.0677 | -1.8854
-14 | -0.2716 | 0.13439 | -0.0742 | -2.021
-13.5 | -0.2572 | 0.12657 | -0.0767 | -2.0321
-13 | -0.24 | 0.12061 | -0.0791 | -1.9899
-12.5 | -0.2276 | 0.11411 | -0.0823 | -1.9946
-12 | -0.2359 | 0.10395 | -0.0899 | -2.2694
-11.5 | -0.2359 | 0.09474 | -0.0935 | -2.49
-11 | -0.2168 | 0.09049 | -0.0942 | -2.3958
-10.5 | -0.2131 | 0.08335 | -0.0979 | -2.5567
-10 | -0.2197 | 0.07438 | -0.1035 | -2.9538
-8.5 | -0.3502 | 0.0459 | -0.1047 | -7.6296
-8 | -0.3274 | 0.04204 | -0.1031 | -7.7878
-7.5 | -0.3087 | 0.03818 | -0.1001 | -8.0854
-7 | -0.2846 | 0.03689 | -0.0949 | -7.7148
-6.5 | -0.2619 | 0.0294 | -0.093 | -8.9082
-6 | -0.2257 | 0.02234 | -0.0885 | -10.103
-5.5 | -0.1752 | 0.01982 | -0.0875 | -8.8396
-5 | -0.1207 | 0.01824 | -0.087 | -6.6173
-4.5 | -0.0643 | 0.01596 | -0.0871 | -4.0288
-4 | -0.0126 | 0.01466 | -0.0865 | -0.85948
-3.5 | 0.0381 | 0.01398 | -0.0857 | 2.7253
-3 | 0.0889 | 0.01338 | -0.0848 | 6.6442
-2.5 | 0.1395 | 0.01278 | -0.0838 | 10.9155
-2 | 0.193 | 0.01247 | -0.0833 | 15.4771
-1.5 | 0.224 | 0.01081 | -0.0798 | 20.7216
-1 | 0.2591 | 0.00999 | -0.0756 | 25.9359
-0.5 | 0.3116 | 0.0103 | -0.0739 | 30.2524
0.5 | 0.4157 | 0.01109 | -0.0711 | 37.4842
1 | 0.4717 | 0.01115 | -0.0715 | 42.3049
1.5 | 0.5314 | 0.01112 | -0.0724 | 47.7878
2 | 0.5937 | 0.01113 | -0.0737 | 53.3423
2.5 | 0.644 | 0.01133 | -0.0732 | 56.8402
3 | 0.703 | 0.01123 | -0.0738 | 62.6002
3.5 | 0.766 | 0.01113 | -0.075 | 68.823
4 | 0.8162 | 0.01114 | -0.0741 | 73.2675
4.5 | 0.8782 | 0.01076 | -0.0748 | 81.6171
5 | 0.9316 | 0.01018 | -0.0736 | 91.5128
5.5 | 0.9717 | 0.00974 | -0.0698 | 99.7639
6 | 1.0006 | 0.00955 | -0.0639 | 104.7749
6.5 | 1.0088 | 0.00993 | -0.0544 | 101.5911
7 | 1.0201 | 0.01296 | -0.0505 | 78.7114
7.5 | 0.9843 | 0.01637 | -0.0381 | 60.1283
8 | 0.9563 | 0.02055 | -0.0283 | 46.5353
8.5 | 0.9347 | 0.02495 | -0.0202 | 37.4629
9 | 0.951 | 0.02753 | -0.0164 | 34.5441
9.5 | 0.9723 | 0.02994 | -0.0133 | 32.4749
10 | 0.9952 | 0.03236 | -0.0105 | 30.754
10.5 | 1.0152 | 0.03509 | -0.0077 | 28.9313
11 | 1.0255 | 0.03866 | -0.0043 | 26.5261
11.5 | 1.0491 | 0.04137 | -0.0022 | 25.359
12 | 1.0725 | 0.04416 | -0.0001 | 24.2867
12.5 | 1.0944 | 0.04717 | 0.002 | 23.2012
13 | 1.122 | 0.04992 | 0.0042 | 22.476
13.5 | 1.1464 | 0.05312 | 0.0058 | 21.5813
14 | 1.169 | 0.05671 | 0.0074 | 20.6136
14.5 | 1.1834 | 0.06109 | 0.0085 | 19.3714
15 | 1.1854 | 0.06734 | 0.0097 | 17.6032
15.5 | 1.1758 | 0.07495 | 0.01 | 15.6878
16 | 1.1577 | 0.08423 | 0.009 | 13.7445
16.5 | 1.1307 | 0.09536 | 0.0063 | 11.8572
17 | 1.0975 | 0.10847 | 0.0012 | 10.118
17.5 | 1.0586 | 0.12391 | -0.0066 | 8.5433
18 | 1.0097 | 0.14352 | -0.0184 | 7.0353
18.5 | 0.9368 | 0.17414 | -0.0371 | 5.3796
19 | 0.913 | 0.19415 | -0.047 | 4.7025
19.5 | 0.9031 | 0.21224 | -0.0546 | 4.2551
20 | 0.9062 | 0.22428 | -0.0608 | 4.0405

## 31. Re 500k Mach 0.50 (1)
BIGFOIL.COM POLAR EXPORT
NACA66-515 a=0.5
NACA66-515 a=0.5 |  |  |  | Cl Max: | 1.302 | at alpha= | 7.5 | deg
JavaFoil+Calcfoil stall+Eppler ext transition |  |  |  | L/D Max: | 99.135 | at alpha= | 4.5 | deg
Re: | 500000 |  |  | Cd Min: | 0.00848 | at alpha= | 0.5 | deg
Mach: | 0.5 |  |  | Cl=0 at alpha= | -3.3281 | deg
|  |  |  | @ Cl=0.1, Cd= | 0.010681
|  |  |  | @ Cl=0.4, Cd= | 0.0099705
|  |  |  | @ Cl=0.6, Cd= | 0.0087198
alpha (deg) | Cl | Cd | Cm | Cl/Cd
-20 | -0.928 | 0.22139 | -0.021 | -4.194
-19.5 | -0.899 | 0.21893 | -0.02 | -4.106
-19 | -0.871 | 0.21135 | -0.021 | -4.123
-18.5 | -0.844 | 0.21038 | -0.021 | -4.013
-18 | -0.817 | 0.19421 | -0.022 | -4.208
-17.5 | -0.79 | 0.19752 | -0.022 | -4
-17 | -0.763 | 0.19015 | -0.023 | -4.011
-16.5 | -0.734 | 0.1808 | -0.022 | -4.058
-16 | -0.706 | 0.17238 | -0.022 | -4.096
-15.5 | -0.679 | 0.16703 | -0.023 | -4.064
-15 | -0.651 | 0.16065 | -0.023 | -4.054
-14.5 | -0.624 | 0.15746 | -0.024 | -3.962
-14 | -0.596 | 0.15232 | -0.024 | -3.915
-13.5 | -0.567 | 0.14503 | -0.023 | -3.913
-13 | -0.54 | 0.13814 | -0.024 | -3.907
-12.5 | -0.512 | 0.13578 | -0.024 | -3.772
-12 | -0.484 | 0.13081 | -0.025 | -3.704
-11.5 | -0.457 | 0.13279 | -0.025 | -3.44
-11 | -0.429 | 0.11936 | -0.026 | -3.595
-10.5 | -0.401 | 0.11875 | -0.026 | -3.38
-10 | -0.374 | 0.11203 | -0.027 | -3.334
-9.5 | -0.345 | 0.10675 | -0.025 | -3.233
-9 | -0.317 | 0.10881 | -0.025 | -2.916
-8.5 | -0.29 | 0.10442 | -0.025 | -2.773
-8 | -0.262 | 0.10203 | -0.026 | -2.565
-7.5 | -0.234 | 0.09288 | -0.027 | -2.518
-7 | -0.324 | 0.05739 | -0.026 | -5.644
-6.5 | -0.307 | 0.0499 | -0.027 | -6.143
-6 | -0.272 | 0.04601 | -0.028 | -5.91
-5.5 | -0.229 | 0.04227 | -0.029 | -5.417
-5 | -0.181 | 0.03974 | -0.03 | -4.554
-4.5 | -0.13 | 0.03715 | -0.032 | -3.495
-4 | -0.076 | 0.03509 | -0.033 | -2.18
-3.5 | -0.022 | 0.03346 | -0.035 | -0.647
-3 | 0.042 | 0.01088 | -0.072 | 3.886
-2.5 | 0.112 | 0.01064 | -0.074 | 10.535
-2 | 0.183 | 0.00962 | -0.075 | 18.991
-1.5 | 0.254 | 0.00985 | -0.076 | 25.732
-1 | 0.326 | 0.0101 | -0.077 | 32.249
-0.5 | 0.397 | 0.00994 | -0.078 | 39.885
0 | 0.452 | 0.0105 | -0.079 | 43.05
0.5 | 0.52 | 0.00848 | -0.081 | 61.292
1 | 0.587 | 0.00865 | -0.082 | 67.866
1.5 | 0.654 | 0.00901 | -0.083 | 72.593
2 | 0.721 | 0.00908 | -0.084 | 79.401
2.5 | 0.788 | 0.00932 | -0.085 | 84.585
3 | 0.856 | 0.00956 | -0.086 | 89.609
3.5 | 0.918 | 0.00982 | -0.087 | 93.49
4 | 0.982 | 0.01017 | -0.089 | 96.632
4.5 | 1.046 | 0.01055 | -0.09 | 99.135
5 | 1.106 | 0.02024 | -0.091 | 54.627
5.5 | 1.161 | 0.02134 | -0.092 | 54.398
6 | 1.21 | 0.02245 | -0.093 | 53.921
6.5 | 1.253 | 0.02384 | -0.094 | 52.572
7 | 1.285 | 0.02522 | -0.095 | 50.962
7.5 | 1.302 | 0.02694 | -0.097 | 48.321
8 | 1.084 | 0.05414 | -0.043 | 20.017
8.5 | 1.026 | 0.06091 | -0.039 | 16.846
9 | 0.676 | 0.09703 | -0.038 | 6.965
9.5 | 0.703 | 0.0978 | -0.038 | 7.184
10 | 0.73 | 0.10617 | -0.043 | 6.878
10.5 | 0.757 | 0.10897 | -0.043 | 6.945
11 | 0.783 | 0.11523 | -0.044 | 6.799
11.5 | 0.81 | 0.12262 | -0.045 | 6.606
12 | 0.838 | 0.13279 | -0.05 | 6.31
12.5 | 0.864 | 0.13645 | -0.051 | 6.334

## 32. Re 500k Mach 0.50 (2)
BIGFOIL.COM POLAR EXPORT
NACA66-515 a=0.5
NACA66-515 a=0.5 |  |  |  | Cl Max: | 1.057 | at alpha= | 12.5 | deg
XFOIL ncrit=9 |  |  |  | L/D Max: | 72.2831 | at alpha= | 5.5 | deg
Re: | 500000 |  |  | Cd Min: | 0.23463 | at alpha= | -20 | deg
Mach: | 0.5 |  |  | Cl=0 at alpha= | -3.966 | deg
|  |  |  | @ Cl=0.1, Cd= | 0.015721
|  |  |  | @ Cl=0.4, Cd= | 0.012668
|  |  |  | @ Cl=0.6, Cd= | 0.013792
alpha (deg) | Cl | Cd | Cm | Cl/Cd
-20 | -0.4607 | 0.23463 | -0.028 | -1.9635
-19.5 | -0.4404 | 0.22708 | -0.0327 | -1.9394
-19 | -0.4223 | 0.21982 | -0.0379 | -1.9211
-18.5 | -0.4029 | 0.2121 | -0.0424 | -1.8996
-18 | -0.3782 | 0.20459 | -0.0458 | -1.8486
-17.5 | -0.3564 | 0.19759 | -0.0501 | -1.8037
-17 | -0.3361 | 0.19031 | -0.0543 | -1.7661
-16.5 | -0.3216 | 0.18287 | -0.0604 | -1.7586
-16 | -0.2995 | 0.1746 | -0.0642 | -1.7153
-15.5 | -0.2764 | 0.16771 | -0.0674 | -1.6481
-15 | -0.2558 | 0.16068 | -0.0715 | -1.592
-14.5 | -0.2405 | 0.15296 | -0.0768 | -1.5723
-14 | -0.2339 | 0.14555 | -0.0827 | -1.607
-13.5 | -0.204 | 0.13808 | -0.0841 | -1.4774
-13 | -0.1859 | 0.13122 | -0.0878 | -1.4167
-12.5 | -0.1803 | 0.12351 | -0.0939 | -1.4598
-12 | -0.173 | 0.11535 | -0.0996 | -1.4998
-11.5 | -0.1464 | 0.10888 | -0.1001 | -1.3446
-11 | -0.1325 | 0.1022 | -0.1036 | -1.2965
-10.5 | -0.1336 | 0.09396 | -0.1106 | -1.4219
-10 | -0.1314 | 0.08512 | -0.1158 | -1.5437
-9.5 | -0.1124 | 0.07985 | -0.1159 | -1.4076
-9 | -0.1057 | 0.07308 | -0.1195 | -1.4464
-8.5 | -0.1206 | 0.06188 | -0.1313 | -1.9489
-8 | -0.1529 | 0.05455 | -0.134 | -2.8029
-7.5 | -0.1837 | 0.04741 | -0.1308 | -3.8747
-7 | -0.1889 | 0.04273 | -0.1264 | -4.4208
-6.5 | -0.1829 | 0.03866 | -0.1219 | -4.731
-6 | -0.1724 | 0.03683 | -0.1148 | -4.681
-5.5 | -0.1584 | 0.02659 | -0.1096 | -5.9571
-5 | -0.1193 | 0.02332 | -0.1055 | -5.1158
-4.5 | -0.0664 | 0.02021 | -0.1033 | -3.2855
-4 | -0.004 | 0.01765 | -0.1025 | -0.22663
-3.5 | 0.0549 | 0.01631 | -0.1013 | 3.366
-3 | 0.1077 | 0.01562 | -0.0991 | 6.895
-2.5 | 0.1607 | 0.01492 | -0.0968 | 10.7708
-2 | 0.2146 | 0.01422 | -0.0947 | 15.0914
-1.5 | 0.2648 | 0.01414 | -0.0924 | 18.727
0 | 0.3871 | 0.01235 | -0.0782 | 31.3441
0.5 | 0.4212 | 0.01319 | -0.0726 | 31.9333
1 | 0.4849 | 0.01329 | -0.0721 | 36.4861
1.5 | 0.5604 | 0.01316 | -0.0745 | 42.5836
2 | 0.5898 | 0.01382 | -0.0688 | 42.6773
2.5 | 0.6654 | 0.01361 | -0.0709 | 48.8905
3.5 | 0.7731 | 0.01383 | -0.0671 | 55.9002
4.5 | 0.883 | 0.01356 | -0.0626 | 65.118
5 | 0.9271 | 0.01304 | -0.0576 | 71.0966
5.5 | 0.9498 | 0.01314 | -0.0494 | 72.2831
6 | 0.9798 | 0.01358 | -0.0431 | 72.1502
6.5 | 1.0304 | 0.01517 | -0.0426 | 67.9235
7 | 0.9987 | 0.01937 | -0.0317 | 51.5591
7.5 | 0.9621 | 0.02438 | -0.0212 | 39.4627
8 | 0.9276 | 0.03002 | -0.0123 | 30.8994
8.5 | 0.9229 | 0.0345 | -0.0066 | 26.7507
9 | 0.9433 | 0.03783 | -0.003 | 24.9352
9.5 | 0.9595 | 0.04166 | 0.0005 | 23.0317
10 | 0.9752 | 0.04574 | 0.0038 | 21.3205
10.5 | 0.9935 | 0.04979 | 0.0068 | 19.9538
11 | 1.011 | 0.05397 | 0.0098 | 18.7326
11.5 | 1.0338 | 0.05794 | 0.0129 | 17.8426
12 | 1.0532 | 0.06277 | 0.0155 | 16.7787
12.5 | 1.057 | 0.06959 | 0.0169 | 15.189
13 | 1.0458 | 0.07849 | 0.0166 | 13.324
13.5 | 1.0262 | 0.08906 | 0.014 | 11.5226
14 | 1.0018 | 0.10103 | 0.0094 | 9.9159
14.5 | 0.9706 | 0.11514 | 0.0019 | 8.4297
15 | 0.9411 | 0.13061 | -0.0075 | 7.2054
15.5 | 0.9123 | 0.1478 | -0.0186 | 6.1725
16 | 0.8908 | 0.16549 | -0.0291 | 5.3828
16.5 | 0.8832 | 0.18091 | -0.0377 | 4.882
17 | 0.8859 | 0.19375 | -0.0447 | 4.5724
17.5 | 0.893 | 0.20606 | -0.0515 | 4.3337

## 33. Re 750k Mach 0.00 (1)
BIGFOIL.COM POLAR EXPORT
NACA66-515 a=0.5
NACA66-515 a=0.5 |  |  |  | Cl Max: | 1.45 | at alpha= | 12 | deg
JavaFoil+Calcfoil stall+Eppler ext transition |  |  |  | L/D Max: | 125.16 | at alpha= | 5 | deg
Re: | 750000 |  |  | Cd Min: | 0.00625 | at alpha= | 0 | deg
Mach: | 0 |  |  | Cl=0 at alpha= | -3.3033 | deg
|  |  |  | @ Cl=0.1, Cd= | 0.0090051
|  |  |  | @ Cl=0.4, Cd= | 0.00625
|  |  |  | @ Cl=0.6, Cd= | 0.0065663
alpha (deg) | Cl | Cd | Cm | Cl/Cd
-19 | -0.551 | 0.19085 | -0.015 | -2.885
-18.5 | -0.566 | 0.18385 | -0.015 | -3.081
-18 | -0.582 | 0.1748 | -0.016 | -3.329
-17.5 | -0.596 | 0.1596 | -0.016 | -3.737
-17 | -0.61 | 0.15513 | -0.017 | -3.934
-16.5 | -0.623 | 0.14719 | -0.017 | -4.232
-16 | -0.634 | 0.13604 | -0.018 | -4.66
-15.5 | -0.643 | 0.12837 | -0.018 | -5.012
-15 | -0.651 | 0.12317 | -0.018 | -5.283
-14.5 | -0.656 | 0.11324 | -0.019 | -5.79
-14 | -0.658 | 0.10763 | -0.019 | -6.114
-13.5 | -0.658 | 0.10087 | -0.02 | -6.52
-13 | -0.654 | 0.09497 | -0.02 | -6.887
-12.5 | -0.646 | 0.08906 | -0.019 | -7.259
-12 | -0.636 | 0.08339 | -0.019 | -7.627
-11.5 | -0.622 | 0.07863 | -0.02 | -7.913
-11 | -0.605 | 0.07396 | -0.02 | -8.175
-10.5 | -0.584 | 0.06888 | -0.021 | -8.475
-10 | -0.559 | 0.06549 | -0.022 | -8.536
-9.5 | -0.531 | 0.06131 | -0.022 | -8.659
-9 | -0.5 | 0.05716 | -0.023 | -8.741
-8.5 | -0.464 | 0.05409 | -0.023 | -8.574
-8 | -0.426 | 0.05054 | -0.025 | -8.43
-7.5 | -0.386 | 0.04772 | -0.025 | -8.082
-7 | -0.344 | 0.04515 | -0.027 | -7.611
-6.5 | -0.3 | 0.04241 | -0.027 | -7.071
-6 | -0.255 | 0.04024 | -0.028 | -6.342
-5.5 | -0.26 | 0.01041 | -0.059 | -24.955
-5 | -0.202 | 0.01028 | -0.061 | -19.644
-4.5 | -0.143 | 0.01005 | -0.062 | -14.24
-4 | -0.084 | 0.00934 | -0.062 | -8.953
-3.5 | -0.024 | 0.00946 | -0.063 | -2.483
-3 | 0.037 | 0.0092 | -0.064 | 4.026
-2.5 | 0.098 | 0.00901 | -0.065 | 10.874
-2 | 0.159 | 0.00886 | -0.066 | 17.963
-1.5 | 0.22 | 0.00872 | -0.067 | 25.279
-1 | 0.282 | 0.0086 | -0.068 | 32.823
-0.5 | 0.344 | 0.00851 | -0.069 | 40.355
0 | 0.4 | 0.00625 | -0.07 | 63.914
0.5 | 0.459 | 0.00633 | -0.071 | 72.621
1 | 0.519 | 0.00642 | -0.072 | 80.809
1.5 | 0.579 | 0.00652 | -0.073 | 88.722
2 | 0.638 | 0.00665 | -0.074 | 95.978
2.5 | 0.697 | 0.00675 | -0.075 | 103.205
3 | 0.756 | 0.00689 | -0.076 | 109.776
3.5 | 0.812 | 0.00708 | -0.077 | 114.711
4 | 0.869 | 0.00728 | -0.078 | 119.436
4.5 | 0.926 | 0.00752 | -0.079 | 123.166
5 | 0.982 | 0.00784 | -0.081 | 125.16
5.5 | 1.028 | 0.01579 | -0.081 | 65.073
6 | 1.079 | 0.01643 | -0.082 | 65.667
6.5 | 1.129 | 0.01714 | -0.083 | 65.856
7 | 1.177 | 0.01791 | -0.084 | 65.699
7.5 | 1.222 | 0.01864 | -0.085 | 65.546
8 | 1.265 | 0.0195 | -0.086 | 64.863
8.5 | 1.305 | 0.0204 | -0.086 | 63.971
9 | 1.342 | 0.02143 | -0.087 | 62.626
9.5 | 1.373 | 0.02244 | -0.088 | 61.163
10 | 1.398 | 0.02355 | -0.089 | 59.363
10.5 | 1.419 | 0.02463 | -0.09 | 57.598
11 | 1.434 | 0.02574 | -0.091 | 55.72
11.5 | 1.445 | 0.02709 | -0.092 | 53.347
12 | 1.45 | 0.02837 | -0.093 | 51.101
12.5 | 1.442 | 0.02976 | -0.093 | 48.474
13 | 1.206 | 0.08854 | -0.047 | 13.625
13.5 | 1.192 | 0.09411 | -0.046 | 12.666
14 | 1.173 | 0.10127 | -0.045 | 11.587
14.5 | 1.152 | 0.10754 | -0.046 | 10.709
15 | 1.126 | 0.11415 | -0.046 | 9.866
15.5 | 1.098 | 0.12092 | -0.046 | 9.079
16 | 1.067 | 0.12776 | -0.047 | 8.35
16.5 | 1.034 | 0.13548 | -0.048 | 7.634
17 | 0.999 | 0.14212 | -0.046 | 7.029

## 34. Re 750k Mach 0.00 (2)
BIGFOIL.COM POLAR EXPORT
NACA66-515 a=0.5
NACA66-515 a=0.5 |  |  |  | Cl Max: | 1.2945 | at alpha= | 18.5 | deg
XFOIL ncrit=9 |  |  |  | L/D Max: | 129.867 | at alpha= | 5.5 | deg
Re: | 750000 |  |  | Cd Min: | 0.21245 | at alpha= | -20 | deg
Mach: | 0 |  |  | Cl=0 at alpha= | -3.7718 | deg
|  |  |  | @ Cl=0.1, Cd= | 0.010562
|  |  |  | @ Cl=0.4, Cd= | 0.0077371
|  |  |  | @ Cl=0.6, Cd= | 0.00797
alpha (deg) | Cl | Cd | Cm | Cl/Cd
-20 | -0.441 | 0.21245 | -0.0258 | -2.0758
-19.5 | -0.426 | 0.20678 | -0.0289 | -2.0602
-19 | -0.4122 | 0.19993 | -0.0325 | -2.0617
-18.5 | -0.4025 | 0.19242 | -0.037 | -2.0918
-18 | -0.3859 | 0.1854 | -0.04 | -2.0814
-17.5 | -0.3682 | 0.18003 | -0.0431 | -2.0452
-17 | -0.352 | 0.174 | -0.0466 | -2.023
-16.5 | -0.3392 | 0.16665 | -0.0506 | -2.0354
-16 | -0.3364 | 0.1577 | -0.0559 | -2.1332
-15.5 | -0.3183 | 0.15079 | -0.0584 | -2.1109
-15 | -0.3024 | 0.14488 | -0.0614 | -2.0872
-14.5 | -0.2881 | 0.13862 | -0.0648 | -2.0783
-14 | -0.2913 | 0.1281 | -0.0709 | -2.274
-13.5 | -0.2855 | 0.11957 | -0.0742 | -2.3877
-12.5 | -0.2576 | 0.10802 | -0.0797 | -2.3847
-12 | -0.2697 | 0.09572 | -0.0871 | -2.8176
-11.5 | -0.279 | 0.0845 | -0.093 | -3.3018
-11 | -0.2879 | 0.07668 | -0.0961 | -3.7546
-10.5 | -0.4021 | 0.05232 | -0.1081 | -7.6854
-10 | -0.4002 | 0.05048 | -0.1051 | -7.9279
-9.5 | -0.4015 | 0.04821 | -0.1009 | -8.3281
-9 | -0.3997 | 0.04376 | -0.0974 | -9.1339
-8.5 | -0.4008 | 0.0387 | -0.0909 | -10.3566
-8 | -0.3961 | 0.03025 | -0.087 | -13.0942
-7.5 | -0.3727 | 0.02334 | -0.0827 | -15.9683
-7 | -0.3302 | 0.02036 | -0.0812 | -16.2181
-6.5 | -0.2815 | 0.01793 | -0.0805 | -15.6999
-6 | -0.2295 | 0.01628 | -0.0804 | -14.0971
-5.5 | -0.1766 | 0.01476 | -0.0804 | -11.9648
-5 | -0.1252 | 0.01321 | -0.0802 | -9.4777
-4.5 | -0.0744 | 0.01246 | -0.0799 | -5.9711
-4 | -0.0235 | 0.01178 | -0.0795 | -1.9949
-3.5 | 0.028 | 0.01127 | -0.0792 | 2.4845
-3 | 0.0793 | 0.01074 | -0.0789 | 7.3836
-2.5 | 0.1316 | 0.01029 | -0.0787 | 12.7891
-2 | 0.1853 | 0.01002 | -0.0788 | 18.493
-1.5 | 0.2265 | 0.00874 | -0.0771 | 25.9153
-1 | 0.2634 | 0.00739 | -0.0743 | 35.6428
-0.5 | 0.3179 | 0.00747 | -0.0742 | 42.5569
0 | 0.3731 | 0.00765 | -0.0741 | 48.7712
0.5 | 0.4287 | 0.00783 | -0.0741 | 54.751
1 | 0.4853 | 0.00794 | -0.0748 | 61.1209
1.5 | 0.5421 | 0.00797 | -0.0756 | 68.0176
2 | 0.6002 | 0.00797 | -0.0766 | 75.3074
2.5 | 0.6587 | 0.00797 | -0.0777 | 82.6474
3 | 0.7136 | 0.008 | -0.0781 | 89.2
3.5 | 0.7708 | 0.00793 | -0.0788 | 97.2005
4 | 0.8262 | 0.00786 | -0.0792 | 105.1145
4.5 | 0.8798 | 0.00764 | -0.079 | 115.1571
5 | 0.9298 | 0.00749 | -0.0783 | 124.1389
5.5 | 0.974 | 0.0075 | -0.0763 | 129.8667
6 | 1.0038 | 0.00794 | -0.0716 | 126.4232
6.5 | 0.9923 | 0.00901 | -0.0589 | 110.1332
7 | 0.9685 | 0.01129 | -0.0461 | 85.7839
7.5 | 0.9632 | 0.01506 | -0.0404 | 63.9575
8 | 0.9501 | 0.01838 | -0.0322 | 51.6921
8.5 | 0.9502 | 0.02133 | -0.0262 | 44.5476
9 | 0.9755 | 0.02304 | -0.0233 | 42.3394
9.5 | 1.0017 | 0.02477 | -0.0208 | 40.44
10 | 1.0273 | 0.02662 | -0.0183 | 38.5913
10.5 | 1.0534 | 0.02851 | -0.0161 | 36.9484
11 | 1.0727 | 0.03095 | -0.0134 | 34.6591
11.5 | 1.093 | 0.03342 | -0.0109 | 32.705
12 | 1.117 | 0.0357 | -0.009 | 31.2885
12.5 | 1.1402 | 0.03811 | -0.0073 | 29.9187
13 | 1.1576 | 0.04106 | -0.0053 | 28.1929
13.5 | 1.1704 | 0.04451 | -0.003 | 26.2952
14 | 1.1922 | 0.04732 | -0.0017 | 25.1944
14.5 | 1.2134 | 0.05027 | -0.0007 | 24.1377
15 | 1.2327 | 0.0535 | 0.0001 | 23.0411
15.5 | 1.2473 | 0.05725 | 0.001 | 21.7869
16 | 1.2595 | 0.06138 | 0.0023 | 20.5197
16.5 | 1.2718 | 0.06576 | 0.0025 | 19.34
17 | 1.2813 | 0.07064 | 0.0024 | 18.1384
17.5 | 1.2891 | 0.07591 | 0.0016 | 16.982
18 | 1.2928 | 0.08187 | 0.0007 | 15.7909
18.5 | 1.2945 | 0.08831 | -0.0009 | 14.6586
19 | 1.2794 | 0.09725 | -0.0026 | 13.1558
19.5 | 1.2711 | 0.10595 | -0.0059 | 11.9972
20 | 1.2567 | 0.11596 | -0.0102 | 10.8374

## 35. Re 750k Mach 0.10 (1)
BIGFOIL.COM POLAR EXPORT
NACA66-515 a=0.5
NACA66-515 a=0.5 |  |  |  | Cl Max: | 1.442 | at alpha= | 12 | deg
JavaFoil+Calcfoil stall+Eppler ext transition |  |  |  | L/D Max: | 125.026 | at alpha= | 5 | deg
Re: | 750000 |  |  | Cd Min: | 0.00626 | at alpha= | 0 | deg
Mach: | 0.1 |  |  | Cl=0 at alpha= | -3.3033 | deg
|  |  |  | @ Cl=0.1, Cd= | 0.0089984
|  |  |  | @ Cl=0.4, Cd= | 0.0063002
|  |  |  | @ Cl=0.6, Cd= | 0.006578
alpha (deg) | Cl | Cd | Cm | Cl/Cd
-18.5 | -0.519 | 0.19306 | -0.015 | -2.691
-18 | -0.538 | 0.17993 | -0.016 | -2.989
-17.5 | -0.555 | 0.17021 | -0.016 | -3.263
-17 | -0.572 | 0.15697 | -0.016 | -3.646
-16.5 | -0.588 | 0.14848 | -0.017 | -3.96
-16 | -0.603 | 0.13883 | -0.017 | -4.34
-15.5 | -0.615 | 0.13046 | -0.018 | -4.716
-15 | -0.626 | 0.1255 | -0.018 | -4.987
-14.5 | -0.634 | 0.11696 | -0.019 | -5.422
-14 | -0.64 | 0.10972 | -0.019 | -5.829
-13.5 | -0.642 | 0.10252 | -0.02 | -6.264
-13 | -0.641 | 0.09548 | -0.02 | -6.715
-12.5 | -0.636 | 0.08957 | -0.02 | -7.106
-12 | -0.628 | 0.08467 | -0.019 | -7.418
-11.5 | -0.616 | 0.07903 | -0.02 | -7.799
-11 | -0.601 | 0.07438 | -0.021 | -8.075
-10.5 | -0.581 | 0.07012 | -0.021 | -8.285
-10 | -0.557 | 0.0653 | -0.022 | -8.537
-9.5 | -0.53 | 0.06169 | -0.022 | -8.597
-9 | -0.5 | 0.05743 | -0.023 | -8.701
-8.5 | -0.464 | 0.05433 | -0.023 | -8.548
-8 | -0.427 | 0.05071 | -0.024 | -8.418
-7.5 | -0.387 | 0.04785 | -0.025 | -8.079
-7 | -0.345 | 0.04524 | -0.027 | -7.618
-6.5 | -0.301 | 0.04246 | -0.027 | -7.087
-6 | -0.256 | 0.04028 | -0.028 | -6.359
-5.5 | -0.211 | 0.03753 | -0.031 | -5.618
-5 | -0.203 | 0.01033 | -0.061 | -19.629
-4.5 | -0.144 | 0.01012 | -0.062 | -14.215
-4 | -0.084 | 0.00943 | -0.063 | -8.908
-3.5 | -0.024 | 0.00949 | -0.064 | -2.489
-3 | 0.037 | 0.0093 | -0.065 | 4.004
-2.5 | 0.098 | 0.009 | -0.066 | 10.931
-2 | 0.16 | 0.00895 | -0.067 | 17.868
-1.5 | 0.221 | 0.00871 | -0.068 | 25.409
-1 | 0.284 | 0.0086 | -0.069 | 32.997
-0.5 | 0.345 | 0.00851 | -0.07 | 40.578
0 | 0.401 | 0.00626 | -0.071 | 64.071
0.5 | 0.462 | 0.00636 | -0.072 | 72.614
1 | 0.522 | 0.00644 | -0.073 | 81.022
1.5 | 0.581 | 0.00654 | -0.074 | 88.936
2 | 0.641 | 0.00666 | -0.075 | 96.197
2.5 | 0.7 | 0.00678 | -0.076 | 103.348
3 | 0.76 | 0.00691 | -0.077 | 109.994
3.5 | 0.816 | 0.00711 | -0.078 | 114.755
4 | 0.873 | 0.00731 | -0.079 | 119.364
4.5 | 0.93 | 0.00757 | -0.08 | 122.936
5 | 0.986 | 0.00789 | -0.081 | 125.026
5.5 | 1.032 | 0.0159 | -0.081 | 64.935
6 | 1.084 | 0.01657 | -0.082 | 65.417
6.5 | 1.134 | 0.01727 | -0.083 | 65.641
7 | 1.181 | 0.01805 | -0.084 | 65.425
7.5 | 1.227 | 0.01883 | -0.085 | 65.153
8 | 1.269 | 0.01968 | -0.086 | 64.49
8.5 | 1.309 | 0.02066 | -0.087 | 63.339
9 | 1.345 | 0.02166 | -0.088 | 62.093
9.5 | 1.375 | 0.02269 | -0.089 | 60.599
10 | 1.399 | 0.02385 | -0.09 | 58.666
10.5 | 1.418 | 0.02493 | -0.091 | 56.875
11 | 1.432 | 0.02606 | -0.091 | 54.935
11.5 | 1.44 | 0.0274 | -0.092 | 52.546
12 | 1.442 | 0.02872 | -0.093 | 50.21
12.5 | 1.427 | 0.03014 | -0.094 | 47.351
13 | 1.193 | 0.08937 | -0.045 | 13.344
13.5 | 1.175 | 0.09511 | -0.046 | 12.358
14 | 1.153 | 0.10151 | -0.046 | 11.361
14.5 | 1.127 | 0.10818 | -0.046 | 10.417
15 | 1.096 | 0.11645 | -0.045 | 9.412
15.5 | 1.063 | 0.12304 | -0.045 | 8.639
16 | 1.028 | 0.13134 | -0.047 | 7.826
16.5 | 0.99 | 0.13811 | -0.046 | 7.165
17 | 0.951 | 0.14765 | -0.046 | 6.439

## 36. Re 750k Mach 0.10 (2)
BIGFOIL.COM POLAR EXPORT
NACA66-515 a=0.5
NACA66-515 a=0.5 |  |  |  | Cl Max: | 1.2806 | at alpha= | 18 | deg
XFOIL ncrit=9 |  |  |  | L/D Max: | 129.748 | at alpha= | 5.5 | deg
Re: | 750000 |  |  | Cd Min: | 0.21314 | at alpha= | -20 | deg
Mach: | 0.1 |  |  | Cl=0 at alpha= | -3.7791 | deg
|  |  |  | @ Cl=0.1, Cd= | 0.010625
|  |  |  | @ Cl=0.4, Cd= | 0.007773
|  |  |  | @ Cl=0.6, Cd= | 0.0080094
alpha (deg) | Cl | Cd | Cm | Cl/Cd
-20 | -0.4418 | 0.21314 | -0.0257 | -2.0728
-19.5 | -0.4266 | 0.20741 | -0.0289 | -2.0568
-19 | -0.4124 | 0.20053 | -0.0325 | -2.0566
-18.5 | -0.4024 | 0.19309 | -0.037 | -2.084
-18 | -0.3856 | 0.186 | -0.0401 | -2.0731
-17.5 | -0.3679 | 0.18061 | -0.0431 | -2.037
-17 | -0.3514 | 0.17453 | -0.0467 | -2.0134
-16.5 | -0.3384 | 0.16719 | -0.0507 | -2.024
-16 | -0.3349 | 0.15831 | -0.0561 | -2.1155
-15.5 | -0.3167 | 0.15138 | -0.0586 | -2.0921
-15 | -0.3007 | 0.14547 | -0.0616 | -2.0671
-14.5 | -0.286 | 0.13916 | -0.065 | -2.0552
-14 | -0.2887 | 0.12881 | -0.0711 | -2.2413
-13.5 | -0.2825 | 0.12028 | -0.0744 | -2.3487
-13 | -0.2676 | 0.11449 | -0.0771 | -2.3373
-12.5 | -0.2538 | 0.10872 | -0.08 | -2.3344
-12 | -0.2647 | 0.09674 | -0.0872 | -2.7362
-11.5 | -0.2718 | 0.08605 | -0.0927 | -3.1586
-11 | -0.2763 | 0.07888 | -0.0953 | -3.5028
-10.5 | -0.3432 | 0.05865 | -0.1091 | -5.8517
-10 | -0.3656 | 0.05339 | -0.1081 | -6.8477
-9.5 | -0.3827 | 0.04993 | -0.1032 | -7.6647
-9 | -0.3883 | 0.04502 | -0.0994 | -8.6251
-8.5 | -0.3944 | 0.03949 | -0.0927 | -9.9873
-8 | -0.3934 | 0.03084 | -0.0884 | -12.7562
-7.5 | -0.3704 | 0.0243 | -0.0842 | -15.2428
-7 | -0.3303 | 0.0208 | -0.0823 | -15.8798
-6.5 | -0.2822 | 0.01826 | -0.0814 | -15.4545
-6 | -0.2303 | 0.01648 | -0.0812 | -13.9745
-5.5 | -0.1771 | 0.01507 | -0.0811 | -11.7518
-5 | -0.1251 | 0.01334 | -0.081 | -9.3778
-4.5 | -0.0739 | 0.01255 | -0.0806 | -5.8884
-4 | -0.0228 | 0.01185 | -0.0802 | -1.9241
-3.5 | 0.0288 | 0.01131 | -0.0799 | 2.5464
-3 | 0.0806 | 0.0108 | -0.0795 | 7.463
-2.5 | 0.1328 | 0.01033 | -0.0793 | 12.8558
-2 | 0.1868 | 0.01008 | -0.0793 | 18.5317
-1.5 | 0.2291 | 0.00887 | -0.0778 | 25.8286
-1 | 0.265 | 0.00743 | -0.0748 | 35.6662
-0.5 | 0.3198 | 0.0075 | -0.0746 | 42.64
0 | 0.3752 | 0.00768 | -0.0745 | 48.8542
0.5 | 0.4312 | 0.00789 | -0.0745 | 54.6515
1 | 0.4877 | 0.00797 | -0.0751 | 61.192
1.5 | 0.545 | 0.008 | -0.076 | 68.125
2 | 0.6036 | 0.00801 | -0.077 | 75.3558
2.5 | 0.6626 | 0.00804 | -0.0781 | 82.4129
3 | 0.7174 | 0.00804 | -0.0784 | 89.2289
3.5 | 0.7753 | 0.00797 | -0.0792 | 97.2773
4 | 0.8306 | 0.0079 | -0.0795 | 105.1392
4.5 | 0.8843 | 0.00767 | -0.0793 | 115.2934
5 | 0.9346 | 0.00753 | -0.0785 | 124.1169
5.5 | 0.9783 | 0.00754 | -0.0763 | 129.748
6 | 1.0061 | 0.00802 | -0.0711 | 125.4489
6.5 | 0.9912 | 0.00915 | -0.0578 | 108.3279
7 | 0.9691 | 0.01161 | -0.0456 | 83.4711
7.5 | 0.9613 | 0.01541 | -0.0394 | 62.3816
8 | 0.9475 | 0.01881 | -0.0312 | 50.3721
8.5 | 0.9496 | 0.02169 | -0.0254 | 43.7805
9 | 0.9751 | 0.02343 | -0.0226 | 41.6176
9.5 | 1.0006 | 0.02525 | -0.0199 | 39.6277
10 | 1.0268 | 0.02711 | -0.0175 | 37.8753
10.5 | 1.0526 | 0.02906 | -0.0152 | 36.2216
11 | 1.0699 | 0.0317 | -0.0123 | 33.7508
11.5 | 1.0914 | 0.03414 | -0.0099 | 31.9684
12 | 1.1154 | 0.03648 | -0.008 | 30.5757
12.5 | 1.138 | 0.039 | -0.0063 | 29.1795
13 | 1.1541 | 0.04215 | -0.0041 | 27.3808
13.5 | 1.1691 | 0.04547 | -0.002 | 25.7115
14 | 1.1904 | 0.04841 | -0.0006 | 24.59
14.5 | 1.2111 | 0.0515 | 0.0004 | 23.5165
15 | 1.2296 | 0.05489 | 0.0012 | 22.4012
15.5 | 1.2425 | 0.05889 | 0.0024 | 21.0987
16 | 1.2553 | 0.06314 | 0.0033 | 19.8812
16.5 | 1.266 | 0.06786 | 0.0035 | 18.6561
17 | 1.2735 | 0.07312 | 0.0033 | 17.4166
17.5 | 1.2792 | 0.07884 | 0.0022 | 16.2253
18 | 1.2806 | 0.08529 | 0.0011 | 15.0147
18.5 | 1.2748 | 0.09294 | -0.0007 | 13.7164
19 | 1.2574 | 0.10276 | -0.0036 | 12.2363
19.5 | 1.2437 | 0.11272 | -0.0077 | 11.0335
20 | 1.2225 | 0.12434 | -0.0133 | 9.8319

## 37. Re 750k Mach 0.25 (1)
BIGFOIL.COM POLAR EXPORT
NACA66-515 a=0.5
NACA66-515 a=0.5 |  |  |  | Cl Max: | 1.402 | at alpha= | 10.5 | deg
JavaFoil+Calcfoil stall+Eppler ext transition |  |  |  | L/D Max: | 123.306 | at alpha= | 5 | deg
Re: | 750000 |  |  | Cd Min: | 0.00638 | at alpha= | 0 | deg
Mach: | 0.25 |  |  | Cl=0 at alpha= | -3.3064 | deg
|  |  |  | @ Cl=0.1, Cd= | 0.0091933
|  |  |  | @ Cl=0.4, Cd= | 0.0068621
|  |  |  | @ Cl=0.6, Cd= | 0.0066992
alpha (deg) | Cl | Cd | Cm | Cl/Cd
-16.5 | -0.251 | 0.20935 | -0.017 | -1.197
-16 | -0.306 | 0.18666 | -0.017 | -1.64
-15.5 | -0.355 | 0.17056 | -0.018 | -2.083
-15 | -0.4 | 0.1539 | -0.018 | -2.596
-14.5 | -0.439 | 0.14174 | -0.019 | -3.1
-14 | -0.474 | 0.1306 | -0.019 | -3.632
-13.5 | -0.504 | 0.11639 | -0.02 | -4.333
-13 | -0.529 | 0.10774 | -0.02 | -4.907
-12.5 | -0.547 | 0.09916 | -0.02 | -5.515
-12 | -0.559 | 0.09028 | -0.021 | -6.19
-11.5 | -0.564 | 0.08435 | -0.021 | -6.685
-11 | -0.563 | 0.07856 | -0.021 | -7.162
-10.5 | -0.555 | 0.07349 | -0.021 | -7.555
-10 | -0.542 | 0.06764 | -0.022 | -8.007
-9.5 | -0.522 | 0.06374 | -0.023 | -8.19
-9 | -0.497 | 0.05883 | -0.023 | -8.45
-8.5 | -0.465 | 0.05557 | -0.024 | -8.374
-8 | -0.43 | 0.05208 | -0.025 | -8.259
-7.5 | -0.391 | 0.04892 | -0.026 | -8.001
-7 | -0.35 | 0.04603 | -0.026 | -7.595
-6.5 | -0.306 | 0.04333 | -0.027 | -7.067
-6 | -0.261 | 0.04076 | -0.029 | -6.411
-5.5 | -0.215 | 0.0384 | -0.03 | -5.597
-5 | -0.168 | 0.03601 | -0.032 | -4.657
-4.5 | -0.147 | 0.01026 | -0.063 | -14.362
-4 | -0.086 | 0.00996 | -0.064 | -8.648
-3.5 | -0.024 | 0.00973 | -0.065 | -2.491
-3 | 0.038 | 0.0094 | -0.066 | 4.066
-2.5 | 0.101 | 0.00919 | -0.067 | 10.999
-2 | 0.164 | 0.00903 | -0.068 | 18.184
-1.5 | 0.227 | 0.00888 | -0.069 | 25.606
-1 | 0.292 | 0.00878 | -0.07 | 33.23
-0.5 | 0.355 | 0.00867 | -0.071 | 40.908
0 | 0.412 | 0.00638 | -0.073 | 64.497
0.5 | 0.473 | 0.00647 | -0.074 | 73.181
1 | 0.535 | 0.00658 | -0.075 | 81.313
1.5 | 0.596 | 0.00669 | -0.076 | 89.104
2 | 0.657 | 0.00683 | -0.077 | 96.241
2.5 | 0.718 | 0.00696 | -0.078 | 103.258
3 | 0.78 | 0.00714 | -0.079 | 109.266
3.5 | 0.836 | 0.00731 | -0.08 | 114.374
4 | 0.895 | 0.00754 | -0.081 | 118.778
4.5 | 0.953 | 0.00785 | -0.082 | 121.455
5 | 1.011 | 0.0082 | -0.083 | 123.306
5.5 | 1.057 | 0.01655 | -0.083 | 63.883
6 | 1.109 | 0.01729 | -0.084 | 64.156
6.5 | 1.159 | 0.01807 | -0.085 | 64.131
7 | 1.206 | 0.0189 | -0.086 | 63.816
7.5 | 1.25 | 0.01975 | -0.087 | 63.298
8 | 1.29 | 0.02081 | -0.088 | 62.015
8.5 | 1.327 | 0.02186 | -0.089 | 60.688
9 | 1.359 | 0.02294 | -0.09 | 59.237
9.5 | 1.381 | 0.02422 | -0.091 | 57.017
10 | 1.396 | 0.02539 | -0.092 | 54.98
10.5 | 1.402 | 0.02687 | -0.093 | 52.185
11 | 1.4 | 0.02805 | -0.094 | 49.905
11.5 | 1.169 | 0.07636 | -0.047 | 15.313
12 | 1.153 | 0.08232 | -0.045 | 14.004
12.5 | 1.121 | 0.08873 | -0.043 | 12.631
13 | 1.08 | 0.09629 | -0.043 | 11.216
13.5 | 1.03 | 0.10282 | -0.043 | 10.02
14 | 0.972 | 0.11414 | -0.042 | 8.515
14.5 | 0.906 | 0.12216 | -0.043 | 7.42
15 | 0.834 | 0.13238 | -0.042 | 6.301
15.5 | 0.756 | 0.14452 | -0.042 | 5.233

## 38. Re 750k Mach 0.25 (2)
BIGFOIL.COM POLAR EXPORT
NACA66-515 a=0.5
NACA66-515 a=0.5 |  |  |  | Cl Max: | 1.2132 | at alpha= | 15.5 | deg
XFOIL ncrit=9 |  |  |  | L/D Max: | 128.079 | at alpha= | 5.5 | deg
Re: | 750000 |  |  | Cd Min: | 0.22282 | at alpha= | 20 | deg
Mach: | 0.25 |  |  | Cl=0 at alpha= | -3.8203 | deg
|  |  |  | @ Cl=0.1, Cd= | 0.01104
|  |  |  | @ Cl=0.4, Cd= | 0.007947
|  |  |  | @ Cl=0.6, Cd= | 0.0082127
alpha (deg) | Cl | Cd | Cm | Cl/Cd
-8 | -0.3713 | 0.03446 | -0.0966 | -10.7748
-7.5 | -0.348 | 0.02949 | -0.0931 | -11.8006
-7 | -0.3249 | 0.02375 | -0.089 | -13.68
-6.5 | -0.2833 | 0.02037 | -0.0867 | -13.9077
-6 | -0.2335 | 0.01778 | -0.0856 | -13.1327
-5.5 | -0.1794 | 0.01636 | -0.0851 | -10.9658
-5 | -0.1248 | 0.01416 | -0.085 | -8.8136
-4.5 | -0.0715 | 0.01303 | -0.0846 | -5.4873
-4 | -0.0189 | 0.01223 | -0.084 | -1.5454
-3.5 | 0.0337 | 0.01159 | -0.0834 | 2.9077
-3 | 0.0881 | 0.01118 | -0.0831 | 7.8801
-2.5 | 0.1398 | 0.01057 | -0.0824 | 13.2261
-2 | 0.1948 | 0.01034 | -0.0823 | 18.8395
-1.5 | 0.244 | 0.0096 | -0.0814 | 25.4167
-1 | 0.2733 | 0.00759 | -0.0772 | 36.0079
-0.5 | 0.33 | 0.00765 | -0.077 | 43.1373
0 | 0.3872 | 0.00789 | -0.0768 | 49.0748
0.5 | 0.4433 | 0.00814 | -0.0766 | 54.4595
1 | 0.5012 | 0.00818 | -0.0771 | 61.2714
1.5 | 0.5611 | 0.0082 | -0.0781 | 68.4268
2 | 0.6226 | 0.00822 | -0.0793 | 75.7421
2.5 | 0.6804 | 0.0083 | -0.0799 | 81.9759
3 | 0.7385 | 0.00826 | -0.0804 | 89.4068
3.5 | 0.8001 | 0.00824 | -0.0815 | 97.0995
4 | 0.8552 | 0.00812 | -0.0813 | 105.3202
4.5 | 0.9095 | 0.00788 | -0.0806 | 115.4188
5 | 0.9611 | 0.00774 | -0.0795 | 124.1731
5.5 | 1.0003 | 0.00781 | -0.0759 | 128.0794
6 | 1.0117 | 0.0084 | -0.067 | 120.4405
6.5 | 0.9862 | 0.00998 | -0.052 | 98.8176
7 | 0.9713 | 0.01356 | -0.0433 | 71.6298
7.5 | 0.9524 | 0.01734 | -0.0346 | 54.925
8 | 0.9361 | 0.02108 | -0.0264 | 44.407
8.5 | 0.9458 | 0.02378 | -0.0215 | 39.7729
9 | 0.9732 | 0.02563 | -0.0187 | 37.9711
9.5 | 0.995 | 0.02792 | -0.0154 | 35.6375
10 | 1.0231 | 0.02991 | -0.0131 | 34.206
10.5 | 1.0471 | 0.03226 | -0.0105 | 32.4582
11 | 1.0591 | 0.03558 | -0.0071 | 29.7667
11.5 | 1.0833 | 0.03814 | -0.0049 | 28.4033
12 | 1.105 | 0.041 | -0.0027 | 26.9512
12.5 | 1.1259 | 0.04403 | -0.0008 | 25.5712
13 | 1.1373 | 0.04786 | 0.002 | 23.7631
13.5 | 1.1607 | 0.05098 | 0.0034 | 22.7678
14 | 1.1806 | 0.05449 | 0.005 | 21.6664
14.5 | 1.1974 | 0.05849 | 0.0059 | 20.4719
15 | 1.2085 | 0.06317 | 0.007 | 19.1309
15.5 | 1.2132 | 0.06894 | 0.0078 | 17.5979
16 | 1.2123 | 0.07572 | 0.0077 | 16.0103
16.5 | 1.204 | 0.08382 | 0.0067 | 14.3641
17 | 1.1925 | 0.09281 | 0.0044 | 12.8488
17.5 | 1.1859 | 0.10152 | 0.0009 | 11.6814
18 | 1.1618 | 0.11357 | -0.0042 | 10.2298
18.5 | 1.1382 | 0.12617 | -0.0107 | 9.0212
19 | 1.1046 | 0.14162 | -0.0197 | 7.7997
19.5 | 1.068 | 0.15908 | -0.0308 | 6.7136
20 | 0.9082 | 0.22282 | -0.0625 | 4.0759

## 39. Re 750k Mach 0.50 (1)
BIGFOIL.COM POLAR EXPORT
NACA66-515 a=0.5
NACA66-515 a=0.5 |  |  |  | Cl Max: | 1.304 | at alpha= | 7.5 | deg
JavaFoil+Calcfoil stall+Eppler ext transition |  |  |  | L/D Max: | 114.197 | at alpha= | 4.5 | deg
Re: | 750000 |  |  | Cd Min: | 0.00712 | at alpha= | 0.5 | deg
Mach: | 0.5 |  |  | Cl=0 at alpha= | -3.3043 | deg
|  |  |  | @ Cl=0.1, Cd= | 0.0091826
|  |  |  | @ Cl=0.4, Cd= | 0.0092095
|  |  |  | @ Cl=0.6, Cd= | 0.0072675
alpha (deg) | Cl | Cd | Cm | Cl/Cd
-20 | -0.928 | 0.20504 | -0.021 | -4.528
-19.5 | -0.899 | 0.20187 | -0.021 | -4.454
-19 | -0.872 | 0.19459 | -0.021 | -4.479
-18.5 | -0.844 | 0.19197 | -0.021 | -4.398
-18 | -0.817 | 0.17906 | -0.022 | -4.565
-17.5 | -0.79 | 0.18033 | -0.022 | -4.381
-17 | -0.763 | 0.17841 | -0.023 | -4.275
-16.5 | -0.734 | 0.1666 | -0.022 | -4.404
-16 | -0.706 | 0.16023 | -0.022 | -4.407
-15.5 | -0.679 | 0.1559 | -0.023 | -4.354
-15 | -0.651 | 0.14534 | -0.023 | -4.482
-14.5 | -0.624 | 0.14208 | -0.024 | -4.391
-14 | -0.596 | 0.13712 | -0.024 | -4.349
-13.5 | -0.568 | 0.13413 | -0.024 | -4.232
-13 | -0.54 | 0.127 | -0.024 | -4.25
-12.5 | -0.512 | 0.12471 | -0.024 | -4.107
-12 | -0.485 | 0.11987 | -0.025 | -4.042
-11.5 | -0.457 | 0.12331 | -0.025 | -3.705
-11 | -0.429 | 0.11163 | -0.026 | -3.845
-10.5 | -0.401 | 0.1073 | -0.026 | -3.741
-10 | -0.374 | 0.10435 | -0.027 | -3.581
-9.5 | -0.345 | 0.09799 | -0.025 | -3.522
-9 | -0.317 | 0.101 | -0.025 | -3.142
-8.5 | -0.29 | 0.09362 | -0.026 | -3.093
-8 | -0.262 | 0.09124 | -0.027 | -2.869
-7.5 | -0.234 | 0.08276 | -0.027 | -2.827
-7 | -0.324 | 0.05417 | -0.026 | -5.981
-6.5 | -0.307 | 0.04751 | -0.027 | -6.453
-6 | -0.272 | 0.04429 | -0.029 | -6.141
-5.5 | -0.229 | 0.04068 | -0.03 | -5.631
-5 | -0.181 | 0.03841 | -0.032 | -4.716
-4.5 | -0.13 | 0.03587 | -0.033 | -3.624
-4 | -0.077 | 0.0336 | -0.037 | -2.284
-3.5 | -0.027 | 0.01012 | -0.072 | -2.64
-3 | 0.042 | 0.00905 | -0.073 | 4.679
-2.5 | 0.112 | 0.00921 | -0.075 | 12.198
-2 | 0.183 | 0.00965 | -0.076 | 18.985
-1.5 | 0.254 | 0.00944 | -0.077 | 26.897
-1 | 0.326 | 0.00931 | -0.078 | 35
-0.5 | 0.397 | 0.0092 | -0.079 | 43.108
0 | 0.457 | 0.00939 | -0.08 | 48.649
0.5 | 0.525 | 0.00712 | -0.082 | 73.793
1 | 0.593 | 0.00725 | -0.083 | 81.795
1.5 | 0.661 | 0.00742 | -0.084 | 89.071
2 | 0.729 | 0.00762 | -0.085 | 95.723
2.5 | 0.798 | 0.00781 | -0.086 | 102.098
3 | 0.866 | 0.0081 | -0.087 | 106.949
3.5 | 0.927 | 0.00841 | -0.089 | 110.272
4 | 0.992 | 0.0088 | -0.09 | 112.738
4.5 | 1.054 | 0.00923 | -0.091 | 114.197
5 | 1.107 | 0.01886 | -0.091 | 58.7
5.5 | 1.163 | 0.01989 | -0.092 | 58.444
6 | 1.213 | 0.02088 | -0.094 | 58.06
6.5 | 1.255 | 0.02213 | -0.095 | 56.72
7 | 1.287 | 0.02346 | -0.096 | 54.882
7.5 | 1.304 | 0.02511 | -0.097 | 51.92
8 | 1.087 | 0.0524 | -0.049 | 20.737
8.5 | 1.027 | 0.05849 | -0.042 | 17.556
9 | 0.676 | 0.08822 | -0.039 | 7.663
9.5 | 0.703 | 0.09033 | -0.039 | 7.78
10 | 0.73 | 0.09761 | -0.044 | 7.482
10.5 | 0.757 | 0.09984 | -0.044 | 7.581
11 | 0.784 | 0.10522 | -0.044 | 7.447
11.5 | 0.81 | 0.11108 | -0.045 | 7.293
12 | 0.838 | 0.12056 | -0.05 | 6.951
12.5 | 0.864 | 0.12412 | -0.051 | 6.964

## 40. Re 750k Mach 0.50 (2)
BIGFOIL.COM POLAR EXPORT
NACA66-515 a=0.5
NACA66-515 a=0.5 |  |  |  | Cl Max: | 1.0793 | at alpha= | 12.5 | deg
XFOIL ncrit=9 |  |  |  | L/D Max: | 110.445 | at alpha= | 5 | deg
Re: | 750000 |  |  | Cd Min: | 0.23514 | at alpha= | -20 | deg
Mach: | 0.5 |  |  | Cl=0 at alpha= | -3.9958 | deg
|  |  |  | @ Cl=0.1, Cd= | 0.012769
|  |  |  | @ Cl=0.4, Cd= | 0.0093183
|  |  |  | @ Cl=0.6, Cd= | 0.0094086
alpha (deg) | Cl | Cd | Cm | Cl/Cd
-20 | -0.4697 | 0.23514 | -0.0245 | -1.9975
-19.5 | -0.4478 | 0.22756 | -0.0293 | -1.9678
-19 | -0.4279 | 0.21952 | -0.0344 | -1.9493
-18.5 | -0.4093 | 0.21174 | -0.0397 | -1.933
-18 | -0.3853 | 0.20428 | -0.0433 | -1.8861
-17.5 | -0.3629 | 0.19735 | -0.0477 | -1.8389
-17 | -0.3415 | 0.19002 | -0.0522 | -1.7972
-16.5 | -0.3239 | 0.18187 | -0.0573 | -1.7809
-16 | -0.3078 | 0.17393 | -0.0625 | -1.7697
-15.5 | -0.2824 | 0.16676 | -0.0656 | -1.6935
-15 | -0.2618 | 0.15981 | -0.0696 | -1.6382
-14.5 | -0.2431 | 0.1523 | -0.0739 | -1.5962
-14 | -0.2342 | 0.14385 | -0.0798 | -1.6281
-13.5 | -0.2128 | 0.13611 | -0.0829 | -1.5634
-13 | -0.1927 | 0.12956 | -0.0864 | -1.4873
-12.5 | -0.1789 | 0.12209 | -0.0909 | -1.4653
-12 | -0.1745 | 0.11334 | -0.0969 | -1.5396
-11.5 | -0.1623 | 0.10539 | -0.1002 | -1.54
-11 | -0.1392 | 0.10025 | -0.1022 | -1.3885
-10.5 | -0.1293 | 0.09288 | -0.1063 | -1.3921
-10 | -0.1311 | 0.08334 | -0.1135 | -1.5731
-9.5 | -0.1332 | 0.07447 | -0.1177 | -1.7886
-9 | -0.1251 | 0.06845 | -0.1201 | -1.8276
-8.5 | -0.1241 | 0.06112 | -0.1249 | -2.0304
-8 | -0.1445 | 0.05176 | -0.1314 | -2.7917
-7.5 | -0.1724 | 0.0448 | -0.1304 | -3.8482
-7 | -0.2195 | 0.03605 | -0.1229 | -6.0888
-6.5 | -0.2142 | 0.03109 | -0.1172 | -6.8897
-6 | -0.1992 | 0.02617 | -0.1116 | -7.6118
-5.5 | -0.1676 | 0.02208 | -0.1069 | -7.5906
-5 | -0.1216 | 0.01875 | -0.1037 | -6.4853
-4.5 | -0.0635 | 0.01597 | -0.1023 | -3.9762
-4 | -0.0005 | 0.01438 | -0.1015 | -0.034771
-3.5 | 0.0591 | 0.0133 | -0.1002 | 4.4436
-3 | 0.1161 | 0.01256 | -0.0986 | 9.2436
-2.5 | 0.1723 | 0.01194 | -0.097 | 14.4305
-2 | 0.2292 | 0.01133 | -0.0955 | 20.2295
-1.5 | 0.2902 | 0.01109 | -0.0949 | 26.1677
0 | 0.4284 | 0.00886 | -0.0854 | 48.3521
0.5 | 0.495 | 0.00911 | -0.0854 | 54.3359
1 | 0.5534 | 0.00938 | -0.0845 | 58.9979
1.5 | 0.6185 | 0.00942 | -0.0849 | 65.6582
2 | 0.6894 | 0.0094 | -0.0863 | 73.3404
2.5 | 0.749 | 0.00959 | -0.0856 | 78.1022
3 | 0.8144 | 0.00958 | -0.0857 | 85.0104
3.5 | 0.8804 | 0.00956 | -0.0857 | 92.0921
4 | 0.9415 | 0.00944 | -0.0845 | 99.7352
4.5 | 0.9957 | 0.00912 | -0.0815 | 109.1776
5 | 1.0183 | 0.00922 | -0.0726 | 110.4447
5.5 | 1.0309 | 0.00984 | -0.0625 | 104.7663
6 | 1.0196 | 0.01166 | -0.0497 | 87.4443
6.5 | 0.9811 | 0.01501 | -0.0347 | 65.3631
7 | 0.9626 | 0.02057 | -0.0287 | 46.7963
7.5 | 0.9359 | 0.02532 | -0.0195 | 36.9629
8 | 0.9177 | 0.03011 | -0.012 | 30.4782
8.5 | 0.9394 | 0.03305 | -0.0081 | 28.4236
9 | 0.9671 | 0.03585 | -0.0048 | 26.9763
9.5 | 0.984 | 0.03953 | -0.0011 | 24.8925
10 | 1.0048 | 0.04318 | 0.0021 | 23.27
10.5 | 1.022 | 0.04725 | 0.0053 | 21.6296
11 | 1.0379 | 0.0516 | 0.0083 | 20.1143
11.5 | 1.0539 | 0.05607 | 0.0113 | 18.7961
12 | 1.0725 | 0.06074 | 0.014 | 17.6572
12.5 | 1.0793 | 0.06698 | 0.0158 | 16.1138
13 | 1.0727 | 0.07516 | 0.016 | 14.2722
13.5 | 1.0559 | 0.08511 | 0.014 | 12.4063
14 | 1.0293 | 0.09712 | 0.0098 | 10.5982
14.5 | 0.9982 | 0.11114 | 0.003 | 8.9815
15 | 0.9681 | 0.12623 | -0.0059 | 7.6693
15.5 | 0.9382 | 0.14289 | -0.0164 | 6.5659
16 | 0.9103 | 0.16113 | -0.0276 | 5.6495
16.5 | 0.8943 | 0.17822 | -0.0371 | 5.018
17 | 0.8943 | 0.19154 | -0.0446 | 4.669
17.5 | 0.9012 | 0.20322 | -0.0512 | 4.4346

## 41. Re 1M Mach 0.00 (1)
BIGFOIL.COM POLAR EXPORT
NACA66-515 a=0.5
NACA66-515 a=0.5 |  |  |  | Cl Max: | 1.452 | at alpha= | 12 | deg
JavaFoil+Calcfoil stall+Eppler ext transition |  |  |  | L/D Max: | 136.086 | at alpha= | 5 | deg
Re: | 1000000 |  |  | Cd Min: | 0.00565 | at alpha= | 0 | deg
Mach: | 0 |  |  | Cl=0 at alpha= | -3.3033 | deg
|  |  |  | @ Cl=0.1, Cd= | 0.0082479
|  |  |  | @ Cl=0.4, Cd= | 0.0057303
|  |  |  | @ Cl=0.6, Cd= | 0.0059117
alpha (deg) | Cl | Cd | Cm | Cl/Cd
-19 | -0.551 | 0.18339 | -0.015 | -3.003
-18.5 | -0.567 | 0.17616 | -0.016 | -3.217
-18 | -0.582 | 0.16728 | -0.016 | -3.479
-17.5 | -0.597 | 0.15795 | -0.017 | -3.779
-17 | -0.611 | 0.14689 | -0.017 | -4.156
-16.5 | -0.623 | 0.13983 | -0.017 | -4.457
-16 | -0.634 | 0.13248 | -0.018 | -4.788
-15.5 | -0.644 | 0.12484 | -0.018 | -5.157
-15 | -0.651 | 0.11748 | -0.019 | -5.542
-14.5 | -0.656 | 0.11167 | -0.019 | -5.874
-14 | -0.658 | 0.10412 | -0.02 | -6.324
-13.5 | -0.658 | 0.09868 | -0.02 | -6.67
-13 | -0.654 | 0.09153 | -0.02 | -7.149
-12.5 | -0.647 | 0.08606 | -0.02 | -7.514
-12 | -0.636 | 0.08149 | -0.02 | -7.808
-11.5 | -0.622 | 0.07677 | -0.02 | -8.107
-11 | -0.605 | 0.07222 | -0.021 | -8.375
-10.5 | -0.584 | 0.06715 | -0.022 | -8.697
-10 | -0.559 | 0.0639 | -0.022 | -8.753
-9.5 | -0.531 | 0.05991 | -0.023 | -8.868
-9 | -0.5 | 0.05581 | -0.024 | -8.958
-8.5 | -0.464 | 0.05301 | -0.024 | -8.756
-8 | -0.426 | 0.04944 | -0.025 | -8.626
-7.5 | -0.386 | 0.04663 | -0.026 | -8.277
-7 | -0.344 | 0.04394 | -0.027 | -7.826
-6.5 | -0.3 | 0.04142 | -0.028 | -7.247
-6 | -0.256 | 0.03898 | -0.03 | -6.564
-5.5 | -0.26 | 0.00989 | -0.059 | -26.275
-5 | -0.202 | 0.00964 | -0.061 | -20.945
-4.5 | -0.143 | 0.00938 | -0.062 | -15.264
-4 | -0.084 | 0.00915 | -0.063 | -9.143
-3.5 | -0.024 | 0.00897 | -0.064 | -2.62
-3 | 0.037 | 0.00876 | -0.065 | 4.23
-2.5 | 0.098 | 0.00826 | -0.066 | 11.854
-2 | 0.159 | 0.00789 | -0.067 | 20.17
-1.5 | 0.22 | 0.00819 | -0.068 | 26.911
-1 | 0.282 | 0.00807 | -0.069 | 34.972
-0.5 | 0.344 | 0.00798 | -0.07 | 43.043
0 | 0.402 | 0.00565 | -0.071 | 71.124
0.5 | 0.462 | 0.00572 | -0.072 | 80.669
1 | 0.522 | 0.00578 | -0.073 | 90.201
1.5 | 0.581 | 0.00588 | -0.074 | 98.855
2 | 0.641 | 0.00598 | -0.075 | 107.238
2.5 | 0.701 | 0.0061 | -0.076 | 114.894
3 | 0.76 | 0.00627 | -0.077 | 121.341
3.5 | 0.816 | 0.00644 | -0.078 | 126.593
4 | 0.873 | 0.00669 | -0.079 | 130.589
4.5 | 0.93 | 0.00699 | -0.08 | 133.076
5 | 0.985 | 0.00724 | -0.081 | 136.086
5.5 | 1.029 | 0.01496 | -0.081 | 68.782
6 | 1.081 | 0.0156 | -0.082 | 69.283
6.5 | 1.13 | 0.01625 | -0.083 | 69.552
7 | 1.178 | 0.01695 | -0.084 | 69.485
7.5 | 1.224 | 0.01767 | -0.085 | 69.254
8 | 1.267 | 0.01846 | -0.086 | 68.623
8.5 | 1.307 | 0.01935 | -0.087 | 67.541
9 | 1.344 | 0.0203 | -0.088 | 66.185
9.5 | 1.374 | 0.02124 | -0.088 | 64.706
10 | 1.4 | 0.02237 | -0.089 | 62.565
10.5 | 1.421 | 0.02345 | -0.09 | 60.592
11 | 1.436 | 0.02445 | -0.091 | 58.751
11.5 | 1.447 | 0.0258 | -0.092 | 56.068
12 | 1.452 | 0.02695 | -0.093 | 53.875
12.5 | 1.446 | 0.02839 | -0.094 | 50.936
13 | 1.433 | 0.02993 | -0.094 | 47.881
13.5 | 1.413 | 0.0316 | -0.095 | 44.715
14 | 1.178 | 0.09713 | -0.051 | 12.124
14.5 | 1.154 | 0.10381 | -0.05 | 11.121
15 | 1.128 | 0.1107 | -0.049 | 10.191
15.5 | 1.099 | 0.11847 | -0.049 | 9.281
16 | 1.068 | 0.12419 | -0.049 | 8.602
16.5 | 1.036 | 0.13171 | -0.05 | 7.863
17 | 1.001 | 0.13778 | -0.049 | 7.261

## 42. Re 1M Mach 0.00 (2)
BIGFOIL.COM POLAR EXPORT
NACA66-515 a=0.5
NACA66-515 a=0.5 |  |  |  | Cl Max: | 1.3309 | at alpha= | 19 | deg
XFOIL ncrit=9 |  |  |  | L/D Max: | 143.018 | at alpha= | 5 | deg
Re: | 1000000 |  |  | Cd Min: | 0.14296 | at alpha= | -15 | deg
Mach: | 0 |  |  | Cl=0 at alpha= | -3.7241 | deg
|  |  |  | @ Cl=0.1, Cd= | 0.0095049
|  |  |  | @ Cl=0.4, Cd= | 0.0065116
|  |  |  | @ Cl=0.6, Cd= | 0.0067315
alpha (deg) | Cl | Cd | Cm | Cl/Cd
-15 | -0.3096 | 0.14296 | -0.0621 | -2.1656
-14.5 | -0.3047 | 0.13366 | -0.0665 | -2.2797
-14 | -0.2978 | 0.12536 | -0.0701 | -2.3756
-13.5 | -0.2772 | 0.12119 | -0.0725 | -2.2873
-13 | -0.2681 | 0.11418 | -0.076 | -2.348
-12.5 | -0.2796 | 0.1013 | -0.0826 | -2.7601
-12 | -0.2888 | 0.09147 | -0.0869 | -3.1573
-11.5 | -0.2875 | 0.08403 | -0.0907 | -3.4214
-11 | -0.3927 | 0.05593 | -0.1078 | -7.0213
-10.5 | -0.4857 | 0.04384 | -0.1021 | -11.0789
-10 | -0.581 | 0.02846 | -0.0872 | -20.4146
-9.5 | -0.5547 | 0.02573 | -0.0846 | -21.5585
-9 | -0.5127 | 0.02474 | -0.0836 | -20.7235
-8.5 | -0.4708 | 0.02338 | -0.0825 | -20.1369
-8 | -0.4325 | 0.02032 | -0.0805 | -21.2844
-7.5 | -0.3854 | 0.01895 | -0.0796 | -20.3377
-7 | -0.3387 | 0.01615 | -0.079 | -20.9721
-6.5 | -0.2875 | 0.01452 | -0.0789 | -19.8003
-6 | -0.2354 | 0.01353 | -0.0789 | -17.3984
-5.5 | -0.1827 | 0.01279 | -0.0789 | -14.2846
-5 | -0.1307 | 0.01196 | -0.0788 | -10.9281
-4.5 | -0.0787 | 0.01132 | -0.0786 | -6.9523
-4 | -0.0272 | 0.01078 | -0.0783 | -2.5232
-3.5 | 0.0221 | 0.00998 | -0.0776 | 2.2144
-3 | 0.0757 | 0.00963 | -0.0777 | 7.8609
-2.5 | 0.1301 | 0.00935 | -0.0779 | 13.9144
-2 | 0.1839 | 0.00899 | -0.078 | 20.4561
-1.5 | 0.2341 | 0.00834 | -0.0776 | 28.0695
-1 | 0.2676 | 0.00645 | -0.0747 | 41.4884
-0.5 | 0.3229 | 0.00639 | -0.0749 | 50.5321
0 | 0.3786 | 0.00647 | -0.0751 | 58.5162
0.5 | 0.4352 | 0.00658 | -0.0755 | 66.1398
1 | 0.4927 | 0.00662 | -0.0763 | 74.426
1.5 | 0.551 | 0.00674 | -0.0773 | 81.7507
2 | 0.6084 | 0.00673 | -0.0782 | 90.4012
2.5 | 0.666 | 0.00669 | -0.0791 | 99.5516
3 | 0.7239 | 0.00674 | -0.08 | 107.4036
3.5 | 0.7796 | 0.0067 | -0.0805 | 116.3582
4 | 0.8349 | 0.00659 | -0.0809 | 126.692
4.5 | 0.8884 | 0.00654 | -0.0808 | 135.841
5 | 0.9382 | 0.00656 | -0.0801 | 143.0183
5.5 | 0.9758 | 0.00697 | -0.077 | 140
6 | 0.9881 | 0.00795 | -0.0691 | 124.2893
6.5 | 0.96 | 0.00971 | -0.054 | 98.8671
7 | 0.9417 | 0.01186 | -0.0422 | 79.4013
7.5 | 0.9492 | 0.01539 | -0.0387 | 61.6764
8 | 0.9439 | 0.01837 | -0.0315 | 51.3827
8.5 | 0.9633 | 0.02027 | -0.0277 | 47.5234
9 | 0.9899 | 0.02186 | -0.025 | 45.2836
9.5 | 1.0209 | 0.02324 | -0.0229 | 43.9286
10 | 1.0476 | 0.02496 | -0.0205 | 41.9712
10.5 | 1.0727 | 0.02684 | -0.018 | 39.9665
11 | 1.1014 | 0.02856 | -0.0161 | 38.5644
11.5 | 1.1265 | 0.03059 | -0.014 | 36.8258
12 | 1.1395 | 0.03357 | -0.011 | 33.944
12.5 | 1.167 | 0.03558 | -0.0095 | 32.7993
13 | 1.1887 | 0.0381 | -0.0077 | 31.1995
13.5 | 1.2124 | 0.04054 | -0.0062 | 29.9063
14 | 1.2316 | 0.04343 | -0.0047 | 28.3583
14.5 | 1.2378 | 0.04758 | -0.0025 | 26.0151
15 | 1.2594 | 0.05054 | -0.0016 | 24.9189
15.5 | 1.2775 | 0.0539 | -0.0008 | 23.7013
16 | 1.2923 | 0.05772 | -0.0001 | 22.3891
16.5 | 1.3091 | 0.06151 | 0 | 21.2827
17 | 1.3179 | 0.06627 | 0.0001 | 19.8868
17.5 | 1.318 | 0.07219 | 0.0003 | 18.2574
18 | 1.3251 | 0.07762 | -0.0004 | 17.0716
18.5 | 1.3304 | 0.08348 | -0.0016 | 15.9368
19 | 1.3309 | 0.0902 | -0.0032 | 14.755
19.5 | 1.3307 | 0.0973 | -0.0055 | 13.6763
20 | 1.3267 | 0.10516 | -0.0084 | 12.616

## 43. Re 1M Mach 0.10 (1)
BIGFOIL.COM POLAR EXPORT
NACA66-515 a=0.5
NACA66-515 a=0.5 |  |  |  | Cl Max: | 1.444 | at alpha= | 12 | deg
JavaFoil+Calcfoil stall+Eppler ext transition |  |  |  | L/D Max: | 136.022 | at alpha= | 5 | deg
Re: | 1000000 |  |  | Cd Min: | 0.00567 | at alpha= | 0 | deg
Mach: | 0.1 |  |  | Cl=0 at alpha= | -3.3033 | deg
|  |  |  | @ Cl=0.1, Cd= | 0.008059
|  |  |  | @ Cl=0.4, Cd= | 0.0057895
|  |  |  | @ Cl=0.6, Cd= | 0.0059167
alpha (deg) | Cl | Cd | Cm | Cl/Cd
-18.5 | -0.52 | 0.18352 | -0.015 | -2.831
-18 | -0.538 | 0.17404 | -0.016 | -3.091
-17.5 | -0.556 | 0.1653 | -0.016 | -3.361
-17 | -0.573 | 0.15218 | -0.017 | -3.763
-16.5 | -0.588 | 0.14408 | -0.017 | -4.084
-16 | -0.603 | 0.13574 | -0.018 | -4.441
-15.5 | -0.616 | 0.12735 | -0.018 | -4.833
-15 | -0.626 | 0.12159 | -0.019 | -5.149
-14.5 | -0.634 | 0.11336 | -0.019 | -5.596
-14 | -0.64 | 0.10705 | -0.02 | -5.978
-13.5 | -0.643 | 0.10022 | -0.02 | -6.411
-13 | -0.642 | 0.09372 | -0.02 | -6.845
-12.5 | -0.637 | 0.08738 | -0.02 | -7.287
-12 | -0.628 | 0.08245 | -0.02 | -7.62
-11.5 | -0.617 | 0.07707 | -0.021 | -8
-11 | -0.601 | 0.07295 | -0.021 | -8.236
-10.5 | -0.581 | 0.06829 | -0.022 | -8.51
-10 | -0.558 | 0.06384 | -0.022 | -8.736
-9.5 | -0.531 | 0.06035 | -0.023 | -8.792
-9 | -0.5 | 0.05613 | -0.024 | -8.909
-8.5 | -0.465 | 0.05329 | -0.024 | -8.72
-8 | -0.427 | 0.04962 | -0.025 | -8.611
-7.5 | -0.387 | 0.04678 | -0.026 | -8.272
-7 | -0.345 | 0.04419 | -0.027 | -7.806
-6.5 | -0.301 | 0.04166 | -0.028 | -7.232
-6 | -0.257 | 0.03927 | -0.03 | -6.536
-5.5 | -0.261 | 0.00991 | -0.06 | -26.341
-5 | -0.203 | 0.00966 | -0.061 | -21.004
-4.5 | -0.144 | 0.00941 | -0.062 | -15.287
-4 | -0.084 | 0.0092 | -0.063 | -9.131
-3.5 | -0.024 | 0.00897 | -0.064 | -2.631
-3 | 0.037 | 0.00877 | -0.065 | 4.247
-2.5 | 0.098 | 0.00805 | -0.066 | 12.232
-2 | 0.16 | 0.00833 | -0.067 | 19.2
-1.5 | 0.221 | 0.00819 | -0.068 | 27.046
-1 | 0.284 | 0.00807 | -0.069 | 35.177
-0.5 | 0.345 | 0.00798 | -0.07 | 43.293
0 | 0.403 | 0.00567 | -0.071 | 71.091
0.5 | 0.464 | 0.00572 | -0.072 | 81.024
1 | 0.524 | 0.00581 | -0.073 | 90.203
1.5 | 0.584 | 0.00589 | -0.074 | 99.158
2 | 0.644 | 0.00599 | -0.075 | 107.542
2.5 | 0.704 | 0.00615 | -0.076 | 114.588
3 | 0.764 | 0.00631 | -0.077 | 121.04
3.5 | 0.82 | 0.00647 | -0.078 | 126.737
4 | 0.877 | 0.00672 | -0.079 | 130.448
4.5 | 0.934 | 0.00703 | -0.08 | 132.888
5 | 0.99 | 0.00727 | -0.081 | 136.022
5.5 | 1.033 | 0.01506 | -0.081 | 68.624
6 | 1.085 | 0.0157 | -0.082 | 69.119
6.5 | 1.135 | 0.01638 | -0.083 | 69.316
7 | 1.183 | 0.01711 | -0.084 | 69.127
7.5 | 1.228 | 0.01782 | -0.085 | 68.921
8 | 1.271 | 0.01864 | -0.086 | 68.167
8.5 | 1.311 | 0.0196 | -0.087 | 66.855
9 | 1.347 | 0.02051 | -0.088 | 65.663
9.5 | 1.376 | 0.02149 | -0.089 | 64.059
10 | 1.401 | 0.02264 | -0.09 | 61.871
10.5 | 1.42 | 0.0237 | -0.091 | 59.904
11 | 1.434 | 0.02478 | -0.092 | 57.866
11.5 | 1.442 | 0.02611 | -0.092 | 55.222
12 | 1.444 | 0.02739 | -0.093 | 52.73
12.5 | 1.434 | 0.02877 | -0.094 | 49.859
13 | 1.416 | 0.03032 | -0.095 | 46.702
13.5 | 1.191 | 0.08817 | -0.06 | 13.51
14 | 1.157 | 0.09854 | -0.052 | 11.745
14.5 | 1.129 | 0.10549 | -0.05 | 10.705
15 | 1.098 | 0.11306 | -0.048 | 9.709
15.5 | 1.064 | 0.1199 | -0.048 | 8.877
16 | 1.029 | 0.12579 | -0.049 | 8.181
16.5 | 0.991 | 0.13407 | -0.049 | 7.392
17 | 0.952 | 0.14091 | -0.049 | 6.755

## 44. Re 1M Mach 0.10 (2)
BIGFOIL.COM POLAR EXPORT
NACA66-515 a=0.5
NACA66-515 a=0.5 |  |  |  | Cl Max: | 1.3173 | at alpha= | 18.5 | deg
XFOIL ncrit=9 |  |  |  | L/D Max: | 139.36 | at alpha= | 5.5 | deg
Re: | 1000000 |  |  | Cd Min: | 0.21288 | at alpha= | -20 | deg
Mach: | 0.1 |  |  | Cl=0 at alpha= | -3.7341 | deg
|  |  |  | @ Cl=0.1, Cd= | 0.0095462
|  |  |  | @ Cl=0.4, Cd= | 0.0065271
|  |  |  | @ Cl=0.6, Cd= | 0.00676
alpha (deg) | Cl | Cd | Cm | Cl/Cd
-20 | -0.4474 | 0.21288 | -0.024 | -2.1017
-19.5 | -0.4355 | 0.20543 | -0.0282 | -2.1199
-19 | -0.4201 | 0.19841 | -0.0318 | -2.1173
-18.5 | -0.4019 | 0.19323 | -0.035 | -2.0799
-18 | -0.3845 | 0.18746 | -0.0387 | -2.0511
-17.5 | -0.3688 | 0.18094 | -0.0423 | -2.0382
-17 | -0.3619 | 0.17147 | -0.0475 | -2.1106
-16 | -0.331 | 0.15794 | -0.0541 | -2.0957
-15.5 | -0.3131 | 0.15259 | -0.0574 | -2.0519
-15 | -0.307 | 0.14375 | -0.0622 | -2.1357
-14 | -0.2952 | 0.12598 | -0.0703 | -2.3432
-13.5 | -0.2743 | 0.12183 | -0.0727 | -2.2515
-12.5 | -0.2745 | 0.10238 | -0.0827 | -2.6812
-12 | -0.2827 | 0.0926 | -0.087 | -3.0529
-11.5 | -0.2792 | 0.08556 | -0.0905 | -3.2632
-11 | -0.3646 | 0.05898 | -0.1074 | -6.1818
-10.5 | -0.4355 | 0.04803 | -0.107 | -9.0672
-10 | -0.5449 | 0.03256 | -0.0928 | -16.7353
-9.5 | -0.5482 | 0.02687 | -0.0868 | -20.4019
-9 | -0.5079 | 0.02578 | -0.0856 | -19.7013
-8.5 | -0.4663 | 0.02457 | -0.0844 | -18.9784
-8 | -0.4316 | 0.02103 | -0.0819 | -20.5231
-7.5 | -0.3862 | 0.01917 | -0.0807 | -20.1461
-7 | -0.3398 | 0.01661 | -0.0799 | -20.4576
-6.5 | -0.2885 | 0.01475 | -0.0798 | -19.5593
-6 | -0.236 | 0.01369 | -0.0797 | -17.2389
-5.5 | -0.183 | 0.01291 | -0.0797 | -14.1751
-5 | -0.1306 | 0.01206 | -0.0795 | -10.8292
-4.5 | -0.0784 | 0.01139 | -0.0793 | -6.8832
-4 | -0.0259 | 0.01093 | -0.0791 | -2.3696
-3.5 | 0.0228 | 0.01002 | -0.0782 | 2.2754
-3 | 0.0767 | 0.00967 | -0.0783 | 7.9317
-2.5 | 0.1313 | 0.00938 | -0.0785 | 13.9979
-2 | 0.1853 | 0.00902 | -0.0785 | 20.5432
-1 | 0.2693 | 0.00647 | -0.0752 | 41.6229
-0.5 | 0.3248 | 0.00641 | -0.0754 | 50.6708
0 | 0.3808 | 0.00649 | -0.0756 | 58.6749
0.5 | 0.4377 | 0.0066 | -0.076 | 66.3182
1 | 0.4956 | 0.00666 | -0.0767 | 74.4144
1.5 | 0.5541 | 0.00676 | -0.0777 | 81.9675
2 | 0.6118 | 0.00676 | -0.0786 | 90.503
2.5 | 0.67 | 0.00672 | -0.0795 | 99.7024
3 | 0.7279 | 0.00676 | -0.0804 | 107.6775
3.5 | 0.7841 | 0.00673 | -0.0809 | 116.5082
4 | 0.8396 | 0.00662 | -0.0812 | 126.8278
4.5 | 0.8934 | 0.00656 | -0.0812 | 136.189
5.5 | 0.9797 | 0.00703 | -0.0769 | 139.3599
6 | 0.9878 | 0.00801 | -0.0681 | 123.3208
6.5 | 0.9593 | 0.00987 | -0.0531 | 97.1935
7 | 0.9409 | 0.01211 | -0.0414 | 77.6961
7.5 | 0.9476 | 0.01573 | -0.0378 | 60.2416
8 | 0.9421 | 0.01877 | -0.0306 | 50.1918
8.5 | 0.9627 | 0.02063 | -0.027 | 46.6651
9 | 0.9896 | 0.02223 | -0.0242 | 44.5164
9.5 | 1.0208 | 0.02365 | -0.0221 | 43.1628
10 | 1.0465 | 0.02548 | -0.0195 | 41.0714
10.5 | 1.0721 | 0.02739 | -0.0171 | 39.142
11 | 1.1009 | 0.02914 | -0.0152 | 37.7797
11.5 | 1.125 | 0.03129 | -0.0129 | 35.954
12 | 1.1358 | 0.03451 | -0.0097 | 32.9122
12.5 | 1.1653 | 0.03642 | -0.0084 | 31.9962
13 | 1.1866 | 0.03905 | -0.0065 | 30.3867
13.5 | 1.2094 | 0.04165 | -0.005 | 29.0372
14 | 1.2267 | 0.04479 | -0.0034 | 27.3878
14.5 | 1.236 | 0.04877 | -0.0014 | 25.3434
15 | 1.2565 | 0.05192 | -0.0005 | 24.2007
15.5 | 1.2736 | 0.05549 | 0.0003 | 22.9519
16 | 1.2877 | 0.0595 | 0.001 | 21.642
16.5 | 1.3031 | 0.06359 | 0.001 | 20.4922
17 | 1.3047 | 0.06926 | 0.0014 | 18.8377
17.5 | 1.3104 | 0.0748 | 0.001 | 17.5187
18 | 1.3147 | 0.08074 | 0.0002 | 16.2831
18.5 | 1.3173 | 0.08719 | -0.0013 | 15.1084
19 | 1.3153 | 0.09452 | -0.0033 | 13.9156
19.5 | 1.313 | 0.10217 | -0.006 | 12.8511
20 | 1.3062 | 0.11077 | -0.0096 | 11.792

## 45. Re 1M Mach 0.25 (1)
BIGFOIL.COM POLAR EXPORT
NACA66-515 a=0.5
NACA66-515 a=0.5 |  |  |  | Cl Max: | 1.404 | at alpha= | 10.5 | deg
JavaFoil+Calcfoil stall+Eppler ext transition |  |  |  | L/D Max: | 134.692 | at alpha= | 5 | deg
Re: | 1000000 |  |  | Cd Min: | 0.00575 | at alpha= | 0 | deg
Mach: | 0.25 |  |  | Cl=0 at alpha= | -3.3064 | deg
|  |  |  | @ Cl=0.1, Cd= | 0.008617
|  |  |  | @ Cl=0.4, Cd= | 0.006291
|  |  |  | @ Cl=0.6, Cd= | 0.0060219
alpha (deg) | Cl | Cd | Cm | Cl/Cd
-16.5 | -0.251 | 0.19875 | -0.017 | -1.262
-16 | -0.306 | 0.1799 | -0.018 | -1.702
-15.5 | -0.355 | 0.16276 | -0.018 | -2.183
-15 | -0.4 | 0.14666 | -0.018 | -2.725
-14.5 | -0.439 | 0.13553 | -0.019 | -3.242
-14 | -0.474 | 0.12562 | -0.019 | -3.777
-13.5 | -0.504 | 0.11386 | -0.02 | -4.43
-13 | -0.529 | 0.1021 | -0.021 | -5.179
-12.5 | -0.547 | 0.09653 | -0.021 | -5.667
-12 | -0.559 | 0.08956 | -0.021 | -6.242
-11.5 | -0.564 | 0.08051 | -0.021 | -7.005
-11 | -0.563 | 0.07645 | -0.021 | -7.362
-10.5 | -0.555 | 0.07129 | -0.022 | -7.79
-10 | -0.542 | 0.0657 | -0.022 | -8.245
-9.5 | -0.522 | 0.06232 | -0.023 | -8.379
-9 | -0.497 | 0.05756 | -0.024 | -8.639
-8.5 | -0.466 | 0.05434 | -0.024 | -8.567
-8 | -0.431 | 0.05102 | -0.026 | -8.438
-7.5 | -0.392 | 0.04784 | -0.027 | -8.189
-7 | -0.35 | 0.045 | -0.027 | -7.776
-6.5 | -0.306 | 0.04231 | -0.028 | -7.244
-6 | -0.262 | 0.03982 | -0.029 | -6.57
-5.5 | -0.267 | 0.01019 | -0.061 | -26.185
-5 | -0.208 | 0.00994 | -0.063 | -20.89
-4.5 | -0.147 | 0.0096 | -0.064 | -15.341
-4 | -0.086 | 0.00945 | -0.065 | -9.119
-3.5 | -0.024 | 0.00916 | -0.066 | -2.646
-3 | 0.038 | 0.00843 | -0.067 | 4.537
-2.5 | 0.101 | 0.00862 | -0.068 | 11.731
-2 | 0.164 | 0.00848 | -0.069 | 19.358
-1.5 | 0.227 | 0.00825 | -0.07 | 27.569
-1 | 0.292 | 0.00814 | -0.071 | 35.811
-0.5 | 0.355 | 0.00803 | -0.072 | 44.17
0 | 0.414 | 0.00575 | -0.073 | 71.931
0.5 | 0.476 | 0.00584 | -0.074 | 81.481
1 | 0.538 | 0.00593 | -0.075 | 90.704
1.5 | 0.599 | 0.00602 | -0.076 | 99.545
2 | 0.661 | 0.00614 | -0.077 | 107.687
2.5 | 0.722 | 0.00629 | -0.078 | 114.845
3 | 0.784 | 0.00647 | -0.079 | 121.073
3.5 | 0.84 | 0.00668 | -0.08 | 125.887
4 | 0.899 | 0.00699 | -0.081 | 128.574
4.5 | 0.957 | 0.00727 | -0.082 | 131.638
5 | 1.014 | 0.00753 | -0.083 | 134.692
5.5 | 1.058 | 0.01568 | -0.083 | 67.52
6 | 1.111 | 0.01639 | -0.084 | 67.778
6.5 | 1.16 | 0.01712 | -0.085 | 67.768
7 | 1.208 | 0.01792 | -0.086 | 67.399
7.5 | 1.252 | 0.01875 | -0.087 | 66.768
8 | 1.292 | 0.01973 | -0.088 | 65.478
8.5 | 1.328 | 0.02075 | -0.089 | 64.016
9 | 1.361 | 0.02183 | -0.09 | 62.313
9.5 | 1.383 | 0.02303 | -0.091 | 60.049
10 | 1.397 | 0.02417 | -0.092 | 57.814
10.5 | 1.404 | 0.02554 | -0.093 | 54.985
11 | 1.402 | 0.02693 | -0.094 | 52.07
11.5 | 1.391 | 0.02828 | -0.095 | 49.204
12 | 1.364 | 0.03004 | -0.095 | 45.418
12.5 | 1.122 | 0.0866 | -0.046 | 12.961
13 | 1.081 | 0.09365 | -0.045 | 11.542
13.5 | 1.031 | 0.10068 | -0.045 | 10.241
14 | 0.972 | 0.10936 | -0.044 | 8.892
14.5 | 0.907 | 0.11774 | -0.044 | 7.703
15 | 0.835 | 0.12773 | -0.044 | 6.535
15.5 | 0.757 | 0.13923 | -0.044 | 5.435

## 46. Re 1M Mach 0.25 (2)
BIGFOIL.COM POLAR EXPORT
NACA66-515 a=0.5
NACA66-515 a=0.5 |  |  |  | Cl Max: | 1.2527 | at alpha= | 16 | deg
XFOIL ncrit=9 |  |  |  | L/D Max: | 142.754 | at alpha= | 5 | deg
Re: | 1000000 |  |  | Cd Min: | 0.15867 | at alpha= | 20 | deg
Mach: | 0.25 |  |  | Cl=0 at alpha= | -3.7781 | deg
|  |  |  | @ Cl=0.1, Cd= | 0.0097557
|  |  |  | @ Cl=0.4, Cd= | 0.0066253
|  |  |  | @ Cl=0.6, Cd= | 0.0069
alpha (deg) | Cl | Cd | Cm | Cl/Cd
-14.5 | -0.2897 | 0.13807 | -0.0679 | -2.0982
-14 | -0.2823 | 0.12932 | -0.0717 | -2.183
-13.5 | -0.2596 | 0.12515 | -0.0739 | -2.0743
-13 | -0.2478 | 0.11822 | -0.0776 | -2.0961
-12.5 | -0.252 | 0.10709 | -0.0837 | -2.3532
-12 | -0.2549 | 0.09771 | -0.0877 | -2.6087
-11.5 | -0.2445 | 0.09175 | -0.0906 | -2.6649
-11 | -0.2391 | 0.08392 | -0.0957 | -2.8491
-10.5 | -0.25 | 0.0727 | -0.1023 | -3.4388
-9.5 | -0.452 | 0.03734 | -0.1041 | -12.105
-9 | -0.4492 | 0.03388 | -0.0993 | -13.2586
-8.5 | -0.4144 | 0.03328 | -0.0974 | -12.4519
-8 | -0.4041 | 0.02753 | -0.0923 | -14.6785
-7.5 | -0.3818 | 0.02211 | -0.0879 | -17.2682
-7 | -0.3373 | 0.02029 | -0.0859 | -16.624
-6.5 | -0.293 | 0.01624 | -0.0845 | -18.0419
-6 | -0.2395 | 0.0147 | -0.0841 | -16.2925
-5.5 | -0.1848 | 0.0136 | -0.0839 | -13.5882
-5 | -0.1301 | 0.01263 | -0.0836 | -10.3009
-4.5 | -0.0762 | 0.01184 | -0.0832 | -6.4358
-4 | -0.0221 | 0.01122 | -0.0828 | -1.9697
-3.5 | 0.0277 | 0.01027 | -0.0817 | 2.6972
-3 | 0.0824 | 0.00986 | -0.0816 | 8.357
-2.5 | 0.1381 | 0.00953 | -0.0816 | 14.4911
-2 | 0.1936 | 0.00918 | -0.0815 | 21.0893
-1.5 | 0.2494 | 0.00897 | -0.0816 | 27.8038
-1 | 0.2797 | 0.00667 | -0.078 | 41.934
-0.5 | 0.3353 | 0.00654 | -0.0778 | 51.2691
0 | 0.3931 | 0.00661 | -0.078 | 59.4705
0.5 | 0.4519 | 0.00674 | -0.0783 | 67.0475
1 | 0.5115 | 0.00689 | -0.0791 | 74.238
1.5 | 0.5708 | 0.0069 | -0.08 | 82.7246
2 | 0.6308 | 0.0069 | -0.0809 | 91.4203
2.5 | 0.6917 | 0.00692 | -0.082 | 99.9566
3 | 0.75 | 0.00692 | -0.0825 | 108.3815
3.5 | 0.8089 | 0.00689 | -0.0831 | 117.402
4 | 0.8657 | 0.0068 | -0.0832 | 127.3088
4.5 | 0.9204 | 0.00673 | -0.0828 | 136.7608
5 | 0.9693 | 0.00679 | -0.0812 | 142.7541
6 | 0.9855 | 0.00855 | -0.0627 | 115.2632
6.5 | 0.956 | 0.01085 | -0.0482 | 88.1106
7 | 0.9392 | 0.01369 | -0.0377 | 68.6048
7.5 | 0.9386 | 0.01767 | -0.0331 | 53.1183
8 | 0.9345 | 0.02083 | -0.0262 | 44.8632
8.5 | 0.9609 | 0.02259 | -0.0231 | 42.5365
9 | 0.9888 | 0.02436 | -0.0203 | 40.5911
9.5 | 1.0189 | 0.02608 | -0.0178 | 39.0683
10 | 1.0397 | 0.02846 | -0.0146 | 36.532
10.5 | 1.0686 | 0.03042 | -0.0123 | 35.1282
11 | 1.0952 | 0.03261 | -0.01 | 33.5848
11.5 | 1.1152 | 0.03539 | -0.0074 | 31.5117
12 | 1.1286 | 0.03875 | -0.0044 | 29.1252
12.5 | 1.1537 | 0.04139 | -0.0026 | 27.8739
13 | 1.1726 | 0.04461 | -0.0005 | 26.2856
13.5 | 1.1925 | 0.0479 | 0.0011 | 24.8956
14 | 1.1996 | 0.05238 | 0.0034 | 22.9019
14.5 | 1.2201 | 0.05598 | 0.0044 | 21.7953
15 | 1.2341 | 0.06034 | 0.0054 | 20.4524
15.5 | 1.2455 | 0.06518 | 0.0059 | 19.1086
16 | 1.2527 | 0.07073 | 0.006 | 17.711
16.5 | 1.2454 | 0.07821 | 0.0057 | 15.9238
17 | 1.2431 | 0.08566 | 0.0044 | 14.512
17.5 | 1.2349 | 0.09434 | 0.0021 | 13.0899
18 | 1.2163 | 0.10496 | -0.0016 | 11.5882
18.5 | 1.1997 | 0.11598 | -0.0067 | 10.344
19 | 1.1753 | 0.12884 | -0.0134 | 9.1222
19.5 | 1.1529 | 0.14211 | -0.0212 | 8.1127
20 | 1.1179 | 0.15867 | -0.0315 | 7.0454

## 47. Re 1M Mach 0.50 (1)
BIGFOIL.COM POLAR EXPORT
NACA66-515 a=0.5
NACA66-515 a=0.5 |  |  |  | Cl Max: | 1.305 | at alpha= | 7.5 | deg
JavaFoil+Calcfoil stall+Eppler ext transition |  |  |  | L/D Max: | 124.823 | at alpha= | 4.5 | deg
Re: | 1000000 |  |  | Cd Min: | 0.00635 | at alpha= | 0.5 | deg
Mach: | 0.5 |  |  | Cl=0 at alpha= | -3.3043 | deg
|  |  |  | @ Cl=0.1, Cd= | 0.0091459
|  |  |  | @ Cl=0.4, Cd= | 0.0084963
|  |  |  | @ Cl=0.6, Cd= | 0.0064971
alpha (deg) | Cl | Cd | Cm | Cl/Cd
-20 | -0.928 | 0.19124 | -0.021 | -4.855
-19.5 | -0.9 | 0.19258 | -0.021 | -4.671
-19 | -0.872 | 0.18697 | -0.021 | -4.662
-18.5 | -0.844 | 0.18098 | -0.021 | -4.666
-18 | -0.817 | 0.17005 | -0.022 | -4.807
-17.5 | -0.79 | 0.17011 | -0.022 | -4.645
-17 | -0.763 | 0.16337 | -0.023 | -4.669
-16.5 | -0.734 | 0.15768 | -0.022 | -4.654
-16 | -0.706 | 0.14994 | -0.022 | -4.71
-15.5 | -0.679 | 0.14616 | -0.023 | -4.644
-15 | -0.651 | 0.13887 | -0.023 | -4.691
-14.5 | -0.624 | 0.13569 | -0.024 | -4.598
-14 | -0.596 | 0.13077 | -0.025 | -4.561
-13.5 | -0.568 | 0.12679 | -0.024 | -4.478
-13 | -0.54 | 0.12009 | -0.024 | -4.495
-12.5 | -0.512 | 0.11794 | -0.024 | -4.343
-12 | -0.485 | 0.11315 | -0.025 | -4.283
-11.5 | -0.457 | 0.11459 | -0.025 | -3.987
-11 | -0.429 | 0.10444 | -0.026 | -4.109
-10.5 | -0.401 | 0.10015 | -0.026 | -4.008
-10 | -0.374 | 0.09725 | -0.027 | -3.842
-9.5 | -0.345 | 0.0922 | -0.025 | -3.744
-9 | -0.317 | 0.09357 | -0.026 | -3.392
-8.5 | -0.29 | 0.08919 | -0.026 | -3.248
-8 | -0.262 | 0.0868 | -0.027 | -3.016
-7.5 | -0.234 | 0.07943 | -0.028 | -2.947
-7 | -0.324 | 0.05295 | -0.027 | -6.119
-6.5 | -0.307 | 0.04635 | -0.028 | -6.616
-6 | -0.272 | 0.04273 | -0.029 | -6.367
-5.5 | -0.229 | 0.03981 | -0.031 | -5.758
-5 | -0.181 | 0.03735 | -0.033 | -4.855
-4.5 | -0.13 | 0.03483 | -0.036 | -3.74
-4 | -0.095 | 0.00977 | -0.071 | -9.675
-3.5 | -0.027 | 0.00865 | -0.073 | -3.095
-3 | 0.042 | 0.00886 | -0.074 | 4.788
-2.5 | 0.113 | 0.00921 | -0.075 | 12.22
-2 | 0.183 | 0.00901 | -0.076 | 20.334
-1.5 | 0.254 | 0.00883 | -0.077 | 28.747
-1 | 0.326 | 0.00871 | -0.079 | 37.436
-0.5 | 0.397 | 0.00849 | -0.08 | 46.734
0 | 0.459 | 0.00862 | -0.081 | 53.273
0.5 | 0.528 | 0.00635 | -0.082 | 83.123
1 | 0.597 | 0.00649 | -0.083 | 91.963
1.5 | 0.665 | 0.00665 | -0.084 | 100.016
2 | 0.734 | 0.00687 | -0.085 | 106.883
2.5 | 0.802 | 0.00706 | -0.087 | 113.603
3 | 0.87 | 0.00735 | -0.088 | 118.314
3.5 | 0.932 | 0.00776 | -0.089 | 120.09
4 | 0.995 | 0.00814 | -0.09 | 122.349
4.5 | 1.058 | 0.00847 | -0.091 | 124.823
5 | 1.109 | 0.01794 | -0.091 | 61.803
5.5 | 1.164 | 0.01886 | -0.093 | 61.709
6 | 1.214 | 0.0199 | -0.094 | 60.99
6.5 | 1.257 | 0.02106 | -0.095 | 59.666
7 | 1.289 | 0.02241 | -0.096 | 57.527
7.5 | 1.305 | 0.02382 | -0.097 | 54.796
8 | 1.295 | 0.02558 | -0.098 | 50.604
8.5 | 1.028 | 0.05744 | -0.044 | 17.891
9 | 0.676 | 0.0651 | -0.041 | 10.389
9.5 | 0.703 | 0.07741 | -0.04 | 9.08
10 | 0.73 | 0.09217 | -0.044 | 7.925
10.5 | 0.757 | 0.0955 | -0.044 | 7.927
11 | 0.784 | 0.09859 | -0.045 | 7.948
11.5 | 0.81 | 0.10588 | -0.046 | 7.652
12 | 0.838 | 0.11301 | -0.05 | 7.416
12.5 | 0.864 | 0.1165 | -0.051 | 7.42

## 48. Re 1M Mach 0.50 (2)
BIGFOIL.COM POLAR EXPORT
NACA66-515 a=0.5
NACA66-515 a=0.5 |  |  |  | Cl Max: | 1.0978 | at alpha= | 12.5 | deg
XFOIL ncrit=9 |  |  |  | L/D Max: | 131.777 | at alpha= | 4.5 | deg
Re: | 1000000 |  |  | Cd Min: | 0.23427 | at alpha= | -20 | deg
Mach: | 0.5 |  |  | Cl=0 at alpha= | -3.9747 | deg
|  |  |  | @ Cl=0.1, Cd= | 0.011205
|  |  |  | @ Cl=0.4, Cd= | 0.0072919
|  |  |  | @ Cl=0.6, Cd= | 0.007688
alpha (deg) | Cl | Cd | Cm | Cl/Cd
-20 | -0.4731 | 0.23427 | -0.0239 | -2.0195
-19.5 | -0.4528 | 0.22634 | -0.029 | -2.0005
-18.5 | -0.4078 | 0.21213 | -0.0378 | -1.9224
-18 | -0.386 | 0.20488 | -0.0423 | -1.884
-17.5 | -0.3653 | 0.19669 | -0.0472 | -1.8572
-17 | -0.3471 | 0.18842 | -0.0523 | -1.8422
-16.5 | -0.3272 | 0.18039 | -0.0567 | -1.8138
-16 | -0.3045 | 0.17366 | -0.0605 | -1.7534
-15.5 | -0.2828 | 0.16684 | -0.0648 | -1.695
-15 | -0.2664 | 0.15851 | -0.0699 | -1.6807
-14.5 | -0.252 | 0.15012 | -0.0747 | -1.6787
-14 | -0.2351 | 0.14201 | -0.0786 | -1.6555
-13.5 | -0.2111 | 0.13629 | -0.0818 | -1.5489
-13 | -0.1938 | 0.12904 | -0.0859 | -1.5019
-12.5 | -0.1895 | 0.11949 | -0.092 | -1.5859
-12 | -0.1758 | 0.11166 | -0.0954 | -1.5744
-11.5 | -0.1561 | 0.10586 | -0.0982 | -1.4746
-11 | -0.1509 | 0.09719 | -0.1042 | -1.5526
-10.5 | -0.1423 | 0.08923 | -0.1084 | -1.5948
-10 | -0.1421 | 0.08033 | -0.113 | -1.769
-9.5 | -0.1303 | 0.07481 | -0.1152 | -1.7417
-9 | -0.1274 | 0.06749 | -0.1193 | -1.8877
-8 | -0.1842 | 0.04487 | -0.1327 | -4.1052
-7.5 | -0.2155 | 0.03816 | -0.1283 | -5.6473
-6.5 | -0.2402 | 0.027 | -0.1143 | -8.8963
-6 | -0.2144 | 0.02358 | -0.1095 | -9.0925
-5.5 | -0.1786 | 0.01959 | -0.1052 | -9.1169
-5 | -0.1274 | 0.01647 | -0.1026 | -7.7353
-4.5 | -0.0662 | 0.01438 | -0.1013 | -4.6036
-4 | -0.0031 | 0.0129 | -0.1003 | -0.24031
-3.5 | 0.0582 | 0.01197 | -0.0992 | 4.8622
-3 | 0.1123 | 0.01098 | -0.0972 | 10.2277
-2.5 | 0.1709 | 0.01047 | -0.096 | 16.3228
-2 | 0.2314 | 0.01011 | -0.0952 | 22.8882
-1.5 | 0.2922 | 0.00974 | -0.0945 | 30
-1 | 0.3505 | 0.00922 | -0.0937 | 38.0152
-0.5 | 0.3801 | 0.00726 | -0.0883 | 52.3554
0 | 0.4424 | 0.00736 | -0.0878 | 60.1087
0.5 | 0.5075 | 0.00754 | -0.0878 | 67.3077
1 | 0.575 | 0.00764 | -0.0884 | 75.2618
1.5 | 0.6427 | 0.00777 | -0.0893 | 82.7156
2 | 0.7071 | 0.0078 | -0.0894 | 90.6538
2.5 | 0.7757 | 0.0078 | -0.0902 | 99.4487
3 | 0.8408 | 0.00787 | -0.0903 | 106.8361
3.5 | 0.9058 | 0.00785 | -0.0901 | 115.3885
4 | 0.9643 | 0.00774 | -0.0883 | 124.5866
4.5 | 1.016 | 0.00771 | -0.085 | 131.7769
5 | 1.0378 | 0.00799 | -0.076 | 129.8874
5.5 | 1.0313 | 0.00935 | -0.063 | 110.2995
6 | 0.9951 | 0.0123 | -0.0472 | 80.9024
6.5 | 0.9555 | 0.016 | -0.0327 | 59.7188
7 | 0.9405 | 0.02097 | -0.026 | 44.8498
8 | 0.9281 | 0.02922 | -0.0129 | 31.7625
8.5 | 0.9576 | 0.03169 | -0.0095 | 30.2177
9 | 0.9845 | 0.03447 | -0.006 | 28.5611
9.5 | 1.0104 | 0.0375 | -0.0026 | 26.944
10 | 1.0237 | 0.04155 | 0.0011 | 24.6378
10.5 | 1.0428 | 0.04544 | 0.0044 | 22.9489
11 | 1.0614 | 0.04955 | 0.0073 | 21.4208
11.5 | 1.0778 | 0.05403 | 0.0102 | 19.9482
12 | 1.0886 | 0.0592 | 0.0129 | 18.3885
12.5 | 1.0978 | 0.06504 | 0.0151 | 16.8788
13 | 1.0915 | 0.073 | 0.0159 | 14.9521
13.5 | 1.0734 | 0.08301 | 0.0145 | 12.931
14 | 1.0482 | 0.09479 | 0.0107 | 11.0581
14.5 | 1.0218 | 0.10777 | 0.0045 | 9.4813
15 | 0.9961 | 0.12177 | -0.0035 | 8.1802
15.5 | 0.972 | 0.13651 | -0.0128 | 7.1204
16 | 0.947 | 0.15272 | -0.0232 | 6.2009
16.5 | 0.9166 | 0.17204 | -0.0344 | 5.3278
17 | 0.9047 | 0.18835 | -0.0435 | 4.8033
17.5 | 0.9065 | 0.20157 | -0.0509 | 4.4972

## 49. Re 2M Mach 0.00 (1)
BIGFOIL.COM POLAR EXPORT
NACA66-515 a=0.5
NACA66-515 a=0.5 |  |  |  | Cl Max: | 1.457 | at alpha= | 12 | deg
JavaFoil+Calcfoil stall+Eppler ext transition |  |  |  | L/D Max: | 158.803 | at alpha= | 5 | deg
Re: | 2000000 |  |  | Cd Min: | 0.00431 | at alpha= | 1 | deg
Mach: | 0 |  |  | Cl=0 at alpha= | -3.3033 | deg
|  |  |  | @ Cl=0.1, Cd= | 0.0073587
|  |  |  | @ Cl=0.4, Cd= | 0.00478
|  |  |  | @ Cl=0.6, Cd= | 0.0049903
alpha (deg) | Cl | Cd | Cm | Cl/Cd
-19 | -0.551 | 0.17405 | -0.016 | -3.168
-18.5 | -0.567 | 0.16335 | -0.016 | -3.472
-18 | -0.583 | 0.15782 | -0.017 | -3.692
-17.5 | -0.597 | 0.14844 | -0.017 | -4.024
-17 | -0.611 | 0.14058 | -0.017 | -4.347
-16.5 | -0.624 | 0.1326 | -0.018 | -4.703
-16 | -0.635 | 0.12475 | -0.018 | -5.088
-15.5 | -0.644 | 0.11742 | -0.019 | -5.486
-15 | -0.652 | 0.1116 | -0.019 | -5.839
-14.5 | -0.657 | 0.10351 | -0.02 | -6.345
-14 | -0.659 | 0.09736 | -0.02 | -6.772
-13.5 | -0.659 | 0.09313 | -0.021 | -7.074
-13 | -0.655 | 0.08697 | -0.021 | -7.536
-12.5 | -0.648 | 0.08171 | -0.021 | -7.926
-12 | -0.637 | 0.07687 | -0.021 | -8.291
-11.5 | -0.624 | 0.07299 | -0.022 | -8.543
-11 | -0.606 | 0.06826 | -0.023 | -8.878
-10.5 | -0.585 | 0.06382 | -0.024 | -9.172
-10 | -0.561 | 0.06052 | -0.024 | -9.263
-9.5 | -0.533 | 0.05676 | -0.025 | -9.386
-9 | -0.502 | 0.0527 | -0.027 | -9.529
-8.5 | -0.466 | 0.05011 | -0.027 | -9.299
-8 | -0.528 | 0.00899 | -0.054 | -58.69
-7.5 | -0.479 | 0.00981 | -0.055 | -48.873
-7 | -0.427 | 0.00952 | -0.056 | -44.839
-6.5 | -0.372 | 0.00911 | -0.057 | -40.869
-6 | -0.317 | 0.00887 | -0.058 | -35.735
-5.5 | -0.26 | 0.0086 | -0.059 | -30.235
-5 | -0.202 | 0.00835 | -0.061 | -24.199
-4.5 | -0.143 | 0.00813 | -0.062 | -17.618
-4 | -0.084 | 0.00793 | -0.063 | -10.549
-3.5 | -0.024 | 0.00775 | -0.064 | -3.033
-3 | 0.037 | 0.0075 | -0.065 | 4.943
-2.5 | 0.098 | 0.00736 | -0.066 | 13.3
-2 | 0.159 | 0.00732 | -0.067 | 21.74
-1.5 | 0.22 | 0.00718 | -0.068 | 30.7
-1 | 0.282 | 0.00709 | -0.069 | 39.841
-0.5 | 0.344 | 0.00702 | -0.07 | 48.913
0 | 0.405 | 0.00458 | -0.071 | 88.269
0.5 | 0.465 | 0.00445 | -0.072 | 104.547
1 | 0.525 | 0.00431 | -0.073 | 122.014
1.5 | 0.586 | 0.00496 | -0.074 | 118.136
2 | 0.646 | 0.00509 | -0.075 | 126.886
2.5 | 0.705 | 0.00533 | -0.076 | 132.184
3 | 0.765 | 0.00551 | -0.077 | 138.655
3.5 | 0.82 | 0.00568 | -0.078 | 144.468
4 | 0.878 | 0.00584 | -0.079 | 150.177
4.5 | 0.934 | 0.00602 | -0.08 | 155.07
5 | 0.99 | 0.00623 | -0.081 | 158.803
5.5 | 1.032 | 0.01324 | -0.081 | 77.967
6 | 1.084 | 0.0138 | -0.082 | 78.574
6.5 | 1.134 | 0.01438 | -0.083 | 78.856
7 | 1.182 | 0.01497 | -0.084 | 78.938
7.5 | 1.228 | 0.01559 | -0.085 | 78.756
8 | 1.271 | 0.01628 | -0.086 | 78.069
8.5 | 1.311 | 0.01702 | -0.087 | 77.025
9 | 1.348 | 0.01787 | -0.088 | 75.433
9.5 | 1.379 | 0.01872 | -0.089 | 73.667
10 | 1.405 | 0.01971 | -0.09 | 71.241
10.5 | 1.425 | 0.02062 | -0.091 | 69.135
11 | 1.441 | 0.02157 | -0.092 | 66.823
11.5 | 1.452 | 0.02272 | -0.092 | 63.907
12 | 1.457 | 0.02378 | -0.093 | 61.272
12.5 | 1.451 | 0.02502 | -0.094 | 58.002
13 | 1.439 | 0.02646 | -0.095 | 54.381
13.5 | 1.421 | 0.02789 | -0.096 | 50.943
14 | 1.397 | 0.02971 | -0.096 | 47.012
14.5 | 1.367 | 0.03167 | -0.097 | 43.165
15 | 1.333 | 0.03395 | -0.098 | 39.267
15.5 | 1.29 | 0.03788 | -0.098 | 34.041
16 | 1.239 | 0.0437 | -0.097 | 28.353
16.5 | 1.051 | 0.117 | -0.064 | 8.981
17 | 1.009 | 0.12803 | -0.06 | 7.88

## 50. Re 2M Mach 0.00 (2)
BIGFOIL.COM POLAR EXPORT
NACA66-515 a=0.5
NACA66-515 a=0.5 |  |  |  | Cl Max: | 1.4988 | at alpha= | 20 | deg
XFOIL ncrit=9 |  |  |  | L/D Max: | 171.417 | at alpha= | 4 | deg
Re: | 2000000 |  |  | Cd Min: | 0.07989 | at alpha= | 20 | deg
Mach: | 0 |  |  | Cl=0 at alpha= | -3.6208 | deg
|  |  |  | @ Cl=0.1, Cd= | 0.0076572
|  |  |  | @ Cl=0.4, Cd= | 0.0047421
|  |  |  | @ Cl=0.6, Cd= | 0.0047807
alpha (deg) | Cl | Cd | Cm | Cl/Cd
-19 | -1.0859 | 0.05146 | -0.1039 | -21.1018
-18.5 | -1.1195 | 0.04188 | -0.1084 | -26.7311
-18 | -1.1325 | 0.03643 | -0.1085 | -31.087
-17.5 | -1.1233 | 0.0334 | -0.1075 | -33.6317
-17 | -1.1104 | 0.03085 | -0.106 | -35.9935
-16.5 | -1.0865 | 0.02926 | -0.1046 | -37.1326
-16 | -1.0637 | 0.02762 | -0.1028 | -38.5119
-15.5 | -1.0423 | 0.02602 | -0.1004 | -40.0576
-15 | -1.0378 | 0.02339 | -0.096 | -44.3694
-14.5 | -1.0096 | 0.02238 | -0.0934 | -45.1117
-14 | -0.9752 | 0.02177 | -0.0912 | -44.7956
-13.5 | -0.9399 | 0.02135 | -0.0889 | -44.0234
-13 | -0.9103 | 0.02063 | -0.0855 | -44.1251
-12.5 | -0.8725 | 0.02 | -0.0835 | -43.625
-12 | -0.8329 | 0.01914 | -0.0818 | -43.5162
-11.5 | -0.7868 | 0.01889 | -0.0809 | -41.6517
-11 | -0.7525 | 0.01687 | -0.0786 | -44.6058
-10.5 | -0.7075 | 0.01602 | -0.0777 | -44.1635
-10 | -0.6583 | 0.01565 | -0.0773 | -42.0639
-9.5 | -0.6082 | 0.01534 | -0.077 | -39.648
-9 | -0.5586 | 0.01477 | -0.0766 | -37.8199
-8.5 | -0.5088 | 0.014 | -0.0762 | -36.3429
-8 | -0.4577 | 0.01329 | -0.0761 | -34.4394
-7.5 | -0.4048 | 0.01293 | -0.0761 | -31.307
-7 | -0.3601 | 0.01101 | -0.0749 | -32.7066
-6.5 | -0.3081 | 0.01046 | -0.0748 | -29.4551
-6 | -0.2553 | 0.01002 | -0.0748 | -25.479
-5.5 | -0.2016 | 0.00964 | -0.075 | -20.9129
-5 | -0.1481 | 0.00919 | -0.075 | -16.1153
-4.5 | -0.0939 | 0.00881 | -0.0752 | -10.6583
-4 | -0.0411 | 0.00831 | -0.0752 | -4.9458
-3.5 | 0.0131 | 0.00793 | -0.0754 | 1.652
-3 | 0.0687 | 0.00773 | -0.0758 | 8.8875
-2.5 | 0.1246 | 0.0076 | -0.0764 | 16.3947
-2 | 0.1803 | 0.00732 | -0.0768 | 24.6311
-1.5 | 0.2366 | 0.00712 | -0.0774 | 33.2303
-0.5 | 0.3295 | 0.00484 | -0.0758 | 68.0785
0 | 0.3861 | 0.00473 | -0.0764 | 81.6279
0.5 | 0.4436 | 0.00478 | -0.0772 | 92.8033
1 | 0.5018 | 0.00478 | -0.0781 | 104.9791
1.5 | 0.5599 | 0.00476 | -0.079 | 117.6261
2 | 0.6181 | 0.00479 | -0.08 | 129.0397
3 | 0.7341 | 0.00482 | -0.082 | 152.3029
3.5 | 0.791 | 0.00484 | -0.0827 | 163.4298
4 | 0.8468 | 0.00494 | -0.0833 | 171.417
4.5 | 0.894 | 0.00532 | -0.0822 | 168.0451
5 | 0.9279 | 0.00622 | -0.0787 | 149.1801
5.5 | 0.9313 | 0.00762 | -0.0692 | 122.2178
6 | 0.9204 | 0.00909 | -0.0574 | 101.2541
6.5 | 0.9142 | 0.01098 | -0.0476 | 83.2605
7 | 0.9138 | 0.01297 | -0.0394 | 70.4549
7.5 | 0.9185 | 0.01484 | -0.0323 | 61.8935
8 | 0.967 | 0.01646 | -0.0342 | 58.7485
10 | 1.0953 | 0.02137 | -0.0256 | 51.2541
10.5 | 1.1281 | 0.02262 | -0.0239 | 49.8718
11 | 1.1596 | 0.024 | -0.022 | 48.3167
11.5 | 1.1871 | 0.02569 | -0.0198 | 46.2086
12 | 1.2114 | 0.02764 | -0.0175 | 43.8278
12.5 | 1.2434 | 0.02913 | -0.0161 | 42.6845
13 | 1.2714 | 0.03093 | -0.0145 | 41.1057
13.5 | 1.2991 | 0.03282 | -0.013 | 39.5826
14 | 1.3175 | 0.03547 | -0.0108 | 37.1441
14.5 | 1.3385 | 0.038 | -0.0091 | 35.2237
15 | 1.3648 | 0.04017 | -0.008 | 33.9756
15.5 | 1.3881 | 0.04264 | -0.0068 | 32.5539
16 | 1.4057 | 0.04571 | -0.0055 | 30.7526
16.5 | 1.4274 | 0.04847 | -0.0047 | 29.4491
17 | 1.4372 | 0.05253 | -0.0034 | 27.3596
17.5 | 1.4472 | 0.05671 | -0.0026 | 25.5193
18 | 1.4607 | 0.06071 | -0.0023 | 24.0603
18.5 | 1.4759 | 0.06464 | -0.0023 | 22.8326
19 | 1.4859 | 0.06926 | -0.0025 | 21.4539
19.5 | 1.4936 | 0.07433 | -0.0031 | 20.0942
20 | 1.4988 | 0.07989 | -0.004 | 18.7608

## 51. Re 2M Mach 0.10 (1)
BIGFOIL.COM POLAR EXPORT
NACA66-515 a=0.5
NACA66-515 a=0.5 |  |  |  | Cl Max: | 1.449 | at alpha= | 12 | deg
JavaFoil+Calcfoil stall+Eppler ext transition |  |  |  | L/D Max: | 158.956 | at alpha= | 5 | deg
Re: | 2000000 |  |  | Cd Min: | 0.00431 | at alpha= | 1 | deg
Mach: | 0.1 |  |  | Cl=0 at alpha= | -3.3033 | deg
|  |  |  | @ Cl=0.1, Cd= | 0.0074255
|  |  |  | @ Cl=0.4, Cd= | 0.0048677
|  |  |  | @ Cl=0.6, Cd= | 0.0049995
alpha (deg) | Cl | Cd | Cm | Cl/Cd
-18.5 | -0.52 | 0.17068 | -0.016 | -3.047
-18 | -0.538 | 0.16181 | -0.017 | -3.328
-17.5 | -0.556 | 0.15098 | -0.017 | -3.684
-17 | -0.573 | 0.14167 | -0.017 | -4.045
-16.5 | -0.589 | 0.13439 | -0.018 | -4.382
-16 | -0.603 | 0.1291 | -0.018 | -4.673
-15.5 | -0.616 | 0.12051 | -0.019 | -5.111
-15 | -0.627 | 0.11274 | -0.019 | -5.558
-14.5 | -0.635 | 0.10692 | -0.02 | -5.94
-14 | -0.641 | 0.09985 | -0.021 | -6.417
-13.5 | -0.643 | 0.09403 | -0.021 | -6.841
-13 | -0.642 | 0.08813 | -0.021 | -7.29
-12.5 | -0.638 | 0.08252 | -0.021 | -7.728
-12 | -0.629 | 0.07772 | -0.021 | -8.095
-11.5 | -0.618 | 0.07331 | -0.022 | -8.426
-11 | -0.602 | 0.0686 | -0.023 | -8.776
-10.5 | -0.582 | 0.06461 | -0.023 | -9.013
-10 | -0.559 | 0.06095 | -0.024 | -9.172
-9.5 | -0.532 | 0.05703 | -0.025 | -9.325
-9 | -0.502 | 0.05313 | -0.027 | -9.446
-8.5 | -0.466 | 0.05049 | -0.027 | -9.234
-8 | -0.529 | 0.00847 | -0.054 | -62.367
-7.5 | -0.481 | 0.00982 | -0.056 | -48.957
-7 | -0.428 | 0.00951 | -0.057 | -45
-6.5 | -0.374 | 0.00911 | -0.058 | -41.033
-6 | -0.318 | 0.00895 | -0.059 | -35.533
-5.5 | -0.261 | 0.00858 | -0.06 | -30.422
-5 | -0.203 | 0.00836 | -0.061 | -24.279
-4.5 | -0.144 | 0.00814 | -0.062 | -17.675
-4 | -0.084 | 0.00799 | -0.063 | -10.519
-3.5 | -0.024 | 0.00775 | -0.064 | -3.047
-3 | 0.037 | 0.0076 | -0.065 | 4.9
-2.5 | 0.098 | 0.00743 | -0.066 | 13.25
-2 | 0.16 | 0.00729 | -0.067 | 21.919
-1.5 | 0.221 | 0.0072 | -0.068 | 30.768
-1 | 0.284 | 0.00711 | -0.07 | 39.924
-0.5 | 0.345 | 0.00705 | -0.071 | 49.011
0 | 0.407 | 0.00459 | -0.072 | 88.644
0.5 | 0.467 | 0.00445 | -0.073 | 104.894
1 | 0.528 | 0.00431 | -0.074 | 122.602
1.5 | 0.588 | 0.00497 | -0.075 | 118.371
2 | 0.649 | 0.00512 | -0.076 | 126.713
2.5 | 0.708 | 0.00535 | -0.077 | 132.344
3 | 0.768 | 0.00555 | -0.078 | 138.41
3.5 | 0.824 | 0.00573 | -0.079 | 143.715
4 | 0.882 | 0.00587 | -0.08 | 150.209
4.5 | 0.938 | 0.00605 | -0.081 | 155.097
5 | 0.994 | 0.00626 | -0.082 | 158.956
5.5 | 1.037 | 0.01333 | -0.082 | 77.803
6 | 1.089 | 0.01389 | -0.083 | 78.381
6.5 | 1.139 | 0.01449 | -0.084 | 78.583
7 | 1.187 | 0.0151 | -0.085 | 78.608
7.5 | 1.232 | 0.01574 | -0.085 | 78.287
8 | 1.275 | 0.01643 | -0.086 | 77.579
8.5 | 1.315 | 0.01723 | -0.087 | 76.311
9 | 1.351 | 0.01806 | -0.088 | 74.828
9.5 | 1.381 | 0.01892 | -0.089 | 72.988
10 | 1.405 | 0.01993 | -0.09 | 70.517
10.5 | 1.425 | 0.0209 | -0.091 | 68.166
11 | 1.438 | 0.02186 | -0.092 | 65.798
11.5 | 1.446 | 0.02302 | -0.093 | 62.845
12 | 1.449 | 0.02416 | -0.094 | 59.975
12.5 | 1.44 | 0.02541 | -0.095 | 56.652
13 | 1.423 | 0.02693 | -0.095 | 52.844
13.5 | 1.4 | 0.02868 | -0.096 | 48.818
14 | 1.37 | 0.03066 | -0.097 | 44.691
14.5 | 1.336 | 0.03267 | -0.097 | 40.89
15 | 1.294 | 0.03531 | -0.098 | 36.659
15.5 | 1.165 | 0.06549 | -0.087 | 17.793
16 | 1.042 | 0.11398 | -0.062 | 9.14
16.5 | 0.998 | 0.1242 | -0.058 | 8.032
17 | 0.956 | 0.13365 | -0.055 | 7.149

## 52. Re 2M Mach 0.10 (2)
BIGFOIL.COM POLAR EXPORT
NACA66-515 a=0.5
NACA66-515 a=0.5 |  |  |  | Cl Max: | 1.482 | at alpha= | 19.5 | deg
XFOIL ncrit=9 |  |  |  | L/D Max: | 171.734 | at alpha= | 4 | deg
Re: | 2000000 |  |  | Cd Min: | 0.08475 | at alpha= | 20 | deg
Mach: | 0.1 |  |  | Cl=0 at alpha= | -3.6266 | deg
|  |  |  | @ Cl=0.1, Cd= | 0.0076742
|  |  |  | @ Cl=0.4, Cd= | 0.004758
|  |  |  | @ Cl=0.6, Cd= | 0.0048051
alpha (deg) | Cl | Cd | Cm | Cl/Cd
-18 | -1.062 | 0.04468 | -0.1101 | -23.769
-17.5 | -1.0812 | 0.03819 | -0.1112 | -28.3111
-17 | -1.075 | 0.03469 | -0.1105 | -30.9888
-16.5 | -1.0533 | 0.0327 | -0.1095 | -32.211
-16 | -1.0371 | 0.0304 | -0.1077 | -34.1151
-15.5 | -1.0241 | 0.02809 | -0.1051 | -36.4578
-15 | -1.0024 | 0.02639 | -0.1027 | -37.9841
-14 | -0.9698 | 0.02269 | -0.0952 | -42.7413
-13.5 | -0.9323 | 0.02234 | -0.093 | -41.7323
-13 | -0.9019 | 0.02162 | -0.0898 | -41.716
-12.5 | -0.8678 | 0.02106 | -0.0868 | -41.2061
-12 | -0.8313 | 0.01998 | -0.0846 | -41.6066
-11.5 | -0.787 | 0.01953 | -0.0833 | -40.297
-11 | -0.7397 | 0.01928 | -0.0823 | -38.3662
-10.5 | -0.7093 | 0.01648 | -0.0795 | -43.04
-10 | -0.6604 | 0.01604 | -0.0789 | -41.1721
-9.5 | -0.6101 | 0.01574 | -0.0784 | -38.7611
-9 | -0.5605 | 0.01516 | -0.0779 | -36.9723
-8.5 | -0.5106 | 0.01432 | -0.0775 | -35.6564
-8 | -0.4596 | 0.01351 | -0.0771 | -34.0192
-7.5 | -0.4064 | 0.0131 | -0.0771 | -31.0229
-7 | -0.3608 | 0.0112 | -0.076 | -32.2143
-6.5 | -0.309 | 0.01056 | -0.0757 | -29.2614
-6 | -0.256 | 0.01011 | -0.0756 | -25.3215
-5.5 | -0.2019 | 0.00971 | -0.0757 | -20.793
-5 | -0.1482 | 0.00924 | -0.0758 | -16.039
-4.5 | -0.0938 | 0.00885 | -0.0759 | -10.5989
-4 | -0.0404 | 0.00837 | -0.0759 | -4.8268
-3.5 | 0.0137 | 0.00796 | -0.0759 | 1.7211
-3 | 0.0695 | 0.00775 | -0.0764 | 8.9677
-2.5 | 0.1258 | 0.00761 | -0.0769 | 16.5309
-2 | 0.1818 | 0.00734 | -0.0773 | 24.7684
-1.5 | 0.2384 | 0.00714 | -0.0779 | 33.3894
-1 | 0.2894 | 0.00642 | -0.0777 | 45.0779
-0.5 | 0.3316 | 0.00485 | -0.0763 | 68.3711
0 | 0.3884 | 0.00475 | -0.0769 | 81.7684
0.5 | 0.4463 | 0.00479 | -0.0777 | 93.1733
1 | 0.5048 | 0.00479 | -0.0786 | 105.3862
1.5 | 0.5633 | 0.00478 | -0.0795 | 117.8452
2 | 0.6218 | 0.00482 | -0.0805 | 129.0041
2.5 | 0.6805 | 0.00485 | -0.0815 | 140.3093
3 | 0.7386 | 0.00484 | -0.0825 | 152.6033
3.5 | 0.7958 | 0.00486 | -0.0832 | 163.7449
4 | 0.8518 | 0.00496 | -0.0837 | 171.7339
4.5 | 0.899 | 0.00535 | -0.0825 | 168.0374
5 | 0.9319 | 0.00626 | -0.0787 | 148.8658
5.5 | 0.9313 | 0.00765 | -0.0684 | 121.7386
6 | 0.9205 | 0.00921 | -0.0566 | 99.9457
6.5 | 0.9137 | 0.01117 | -0.0468 | 81.7995
7 | 0.9127 | 0.01321 | -0.0385 | 69.0916
7.5 | 0.9171 | 0.01513 | -0.0314 | 60.6147
8 | 0.9684 | 0.01676 | -0.0339 | 57.7804
8.5 | 1.0008 | 0.01794 | -0.0315 | 55.786
9 | 1.0346 | 0.01905 | -0.0294 | 54.3097
9.5 | 1.0662 | 0.02032 | -0.0272 | 52.4705
10 | 1.0954 | 0.0218 | -0.0247 | 50.2477
10.5 | 1.1285 | 0.02307 | -0.0229 | 48.9163
11 | 1.1593 | 0.02455 | -0.021 | 47.222
11.5 | 1.1862 | 0.02632 | -0.0187 | 45.0684
12 | 1.2119 | 0.02824 | -0.0164 | 42.9143
12.5 | 1.2428 | 0.02987 | -0.0149 | 41.607
13 | 1.2715 | 0.03169 | -0.0133 | 40.1231
13.5 | 1.2976 | 0.03376 | -0.0116 | 38.436
14 | 1.3111 | 0.03688 | -0.009 | 35.5504
14.5 | 1.3379 | 0.03902 | -0.0077 | 34.2875
15 | 1.363 | 0.04138 | -0.0065 | 32.9386
15.5 | 1.3851 | 0.04407 | -0.0053 | 31.4295
16 | 1.4028 | 0.04723 | -0.004 | 29.7015
16.5 | 1.4226 | 0.05029 | -0.0031 | 28.2879
17 | 1.4233 | 0.05543 | -0.0016 | 25.6774
17.5 | 1.443 | 0.05878 | -0.0013 | 24.5492
18 | 1.454 | 0.06322 | -0.001 | 22.9991
18.5 | 1.4678 | 0.06745 | -0.0011 | 21.7613
19 | 1.4763 | 0.07246 | -0.0015 | 20.374
19.5 | 1.482 | 0.078 | -0.0022 | 19
20 | 1.48 | 0.08475 | -0.0036 | 17.4631

## 53. Re 2M Mach 0.25 (1)
BIGFOIL.COM POLAR EXPORT
NACA66-515 a=0.5
NACA66-515 a=0.5 |  |  |  | Cl Max: | 1.409 | at alpha= | 10.5 | deg
JavaFoil+Calcfoil stall+Eppler ext transition |  |  |  | L/D Max: | 157.069 | at alpha= | 5 | deg
Re: | 2000000 |  |  | Cd Min: | 0.00422 | at alpha= | 0 | deg
Mach: | 0.25 |  |  | Cl=0 at alpha= | -3.3064 | deg
|  |  |  | @ Cl=0.1, Cd= | 0.0075029
|  |  |  | @ Cl=0.4, Cd= | 0.0048973
|  |  |  | @ Cl=0.6, Cd= | 0.0050616
alpha (deg) | Cl | Cd | Cm | Cl/Cd
-16.5 | -0.251 | 0.15606 | -0.018 | -1.608
-16 | -0.306 | 0.14756 | -0.018 | -2.077
-15.5 | -0.356 | 0.14192 | -0.019 | -2.506
-15 | -0.4 | 0.1279 | -0.019 | -3.127
-14.5 | -0.44 | 0.12319 | -0.02 | -3.57
-14 | -0.475 | 0.11657 | -0.02 | -4.073
-13.5 | -0.505 | 0.10597 | -0.021 | -4.764
-13 | -0.529 | 0.09592 | -0.021 | -5.518
-12.5 | -0.548 | 0.08822 | -0.022 | -6.209
-12 | -0.56 | 0.08405 | -0.022 | -6.659
-11.5 | -0.565 | 0.07583 | -0.022 | -7.446
-11 | -0.563 | 0.07213 | -0.022 | -7.809
-10.5 | -0.556 | 0.06748 | -0.023 | -8.239
-10 | -0.543 | 0.06215 | -0.024 | -8.73
-9.5 | -0.523 | 0.05902 | -0.025 | -8.864
-9 | -0.498 | 0.05465 | -0.026 | -9.119
-8.5 | -0.467 | 0.05178 | -0.027 | -9.012
-8 | -0.432 | 0.048 | -0.029 | -9.004
-7.5 | -0.393 | 0.04499 | -0.03 | -8.745
-7 | -0.433 | 0.00805 | -0.058 | -53.77
-6.5 | -0.381 | 0.00951 | -0.059 | -40.014
-6 | -0.325 | 0.00914 | -0.06 | -35.495
-5.5 | -0.267 | 0.00883 | -0.061 | -30.213
-5 | -0.208 | 0.00858 | -0.063 | -24.212
-4.5 | -0.147 | 0.00828 | -0.064 | -17.798
-4 | -0.086 | 0.00812 | -0.065 | -10.607
-3.5 | -0.024 | 0.00792 | -0.066 | -3.058
-3 | 0.038 | 0.00768 | -0.067 | 4.975
-2.5 | 0.101 | 0.0075 | -0.068 | 13.482
-2 | 0.164 | 0.00739 | -0.069 | 22.221
-1.5 | 0.227 | 0.00724 | -0.07 | 31.43
-1 | 0.292 | 0.00718 | -0.071 | 40.598
-0.5 | 0.355 | 0.00669 | -0.072 | 53.024
0 | 0.417 | 0.00422 | -0.073 | 98.885
0.5 | 0.479 | 0.00482 | -0.074 | 99.343
1 | 0.542 | 0.00494 | -0.076 | 109.544
1.5 | 0.604 | 0.00507 | -0.077 | 119.034
2 | 0.665 | 0.00526 | -0.078 | 126.559
2.5 | 0.727 | 0.00549 | -0.079 | 132.381
3 | 0.788 | 0.00569 | -0.08 | 138.542
3.5 | 0.845 | 0.00587 | -0.081 | 144.023
4 | 0.904 | 0.00606 | -0.082 | 149.197
4.5 | 0.962 | 0.00625 | -0.083 | 153.976
5 | 1.019 | 0.00649 | -0.084 | 157.069
5.5 | 1.062 | 0.01391 | -0.084 | 76.347
6 | 1.114 | 0.01455 | -0.085 | 76.594
6.5 | 1.164 | 0.01518 | -0.086 | 76.708
7 | 1.211 | 0.01583 | -0.087 | 76.519
7.5 | 1.256 | 0.01652 | -0.088 | 75.983
8 | 1.296 | 0.01739 | -0.089 | 74.53
8.5 | 1.333 | 0.0183 | -0.09 | 72.812
9 | 1.365 | 0.01922 | -0.091 | 71
9.5 | 1.387 | 0.02031 | -0.091 | 68.311
10 | 1.402 | 0.02131 | -0.092 | 65.774
10.5 | 1.409 | 0.02256 | -0.093 | 62.43
11 | 1.407 | 0.02381 | -0.094 | 59.089
11.5 | 1.396 | 0.02511 | -0.095 | 55.609
12 | 1.376 | 0.02652 | -0.096 | 51.908
12.5 | 1.337 | 0.02815 | -0.097 | 47.501
13 | 1.283 | 0.03068 | -0.097 | 41.804
13.5 | 1.213 | 0.03445 | -0.097 | 35.194
14 | 0.975 | 0.10253 | -0.05 | 9.512
14.5 | 0.909 | 0.11198 | -0.049 | 8.114
15 | 0.836 | 0.11796 | -0.048 | 7.088
15.5 | 0.758 | 0.1274 | -0.048 | 5.948

## 54. Re 2M Mach 0.25 (2)
BIGFOIL.COM POLAR EXPORT
NACA66-515 a=0.5
NACA66-515 a=0.5 |  |  |  | Cl Max: | 0.9517 | at alpha= | 5 | deg
XFOIL ncrit=9 |  |  |  | L/D Max: | 173.031 | at alpha= | 4 | deg
Re: | 2000000 |  |  | Cd Min: | 0.14859 | at alpha= | -15.5 | deg
Mach: | 0.25 |  |  | Cl=0 at alpha= | -3.6589 | deg
|  |  |  | @ Cl=0.1, Cd= | 0.0078079
|  |  |  | @ Cl=0.4, Cd= | 0.0048931
|  |  |  | @ Cl=0.6, Cd= | 0.0048908
alpha (deg) | Cl | Cd | Cm | Cl/Cd
-15.5 | -0.3241 | 0.14859 | -0.0596 | -2.1812
-15 | -0.3135 | 0.14052 | -0.0638 | -2.231
-14.5 | -0.3227 | 0.12728 | -0.0694 | -2.5354
-14 | -0.3057 | 0.12171 | -0.073 | -2.5117
-13.5 | -0.2876 | 0.11656 | -0.0762 | -2.4674
-13 | -0.3064 | 0.10249 | -0.0825 | -2.9896
-12.5 | -0.313 | 0.09286 | -0.0877 | -3.3707
-12 | -0.307 | 0.08597 | -0.0916 | -3.571
-11.5 | -0.3215 | 0.07558 | -0.0974 | -4.2538
-11 | -0.4701 | 0.04559 | -0.1142 | -10.3115
-10.5 | -0.6589 | 0.02498 | -0.096 | -26.3771
-10 | -0.6351 | 0.02207 | -0.092 | -28.7766
-9.5 | -0.611 | 0.01887 | -0.0879 | -32.3794
-9 | -0.5634 | 0.01803 | -0.0863 | -31.2479
-8.5 | -0.5148 | 0.01698 | -0.085 | -30.318
-8 | -0.4667 | 0.01534 | -0.0836 | -30.4237
-7.5 | -0.4143 | 0.01432 | -0.0828 | -28.9316
-7 | -0.3605 | 0.01348 | -0.0822 | -26.7433
-6.5 | -0.3132 | 0.01131 | -0.0808 | -27.6923
-6 | -0.2589 | 0.01066 | -0.0803 | -24.2871
-5.5 | -0.2032 | 0.01014 | -0.0801 | -20.0394
-5 | -0.1483 | 0.00957 | -0.0798 | -15.4963
-4.5 | -0.0928 | 0.00909 | -0.0796 | -10.209
-4 | -0.0365 | 0.00872 | -0.0796 | -4.1858
-3.5 | 0.017 | 0.00812 | -0.0792 | 2.0936
-3 | 0.0742 | 0.00791 | -0.0794 | 9.3805
-2.5 | 0.1323 | 0.00768 | -0.0799 | 17.2266
-2 | 0.19 | 0.00742 | -0.0803 | 25.6065
-1.5 | 0.2484 | 0.00723 | -0.0808 | 34.3568
-1 | 0.3024 | 0.00667 | -0.0807 | 45.3373
-0.5 | 0.3481 | 0.00538 | -0.0796 | 64.7026
0 | 0.4014 | 0.00488 | -0.0794 | 82.2541
0.5 | 0.4613 | 0.00485 | -0.0802 | 95.1134
1 | 0.5217 | 0.00486 | -0.0811 | 107.3457
1.5 | 0.5821 | 0.00487 | -0.082 | 119.5277
2 | 0.6424 | 0.00494 | -0.083 | 130.0405
2.5 | 0.703 | 0.00493 | -0.0841 | 142.5963
3 | 0.7629 | 0.00496 | -0.0849 | 153.8105
3.5 | 0.8218 | 0.00497 | -0.0856 | 165.3521
4 | 0.879 | 0.00508 | -0.0858 | 173.0315
4.5 | 0.9253 | 0.00553 | -0.084 | 167.3237
5 | 0.9517 | 0.00652 | -0.0784 | 145.9663
5.5 | 0.9329 | 0.00805 | -0.0642 | 115.8882
6 | 0.9214 | 0.00995 | -0.0528 | 92.603
6.5 | 0.9111 | 0.01228 | -0.0426 | 74.1938
7 | 0.9071 | 0.01462 | -0.034 | 62.0451
7.5 | 0.9099 | 0.0168 | -0.0267 | 54.1607

## 55. Re 2M Mach 0.50 (1)
BIGFOIL.COM POLAR EXPORT
NACA66-515 a=0.5
NACA66-515 a=0.5 |  |  |  | Cl Max: | 1.309 | at alpha= | 7.5 | deg
JavaFoil+Calcfoil stall+Eppler ext transition |  |  |  | L/D Max: | 147.273 | at alpha= | 4.5 | deg
Re: | 2000000 |  |  | Cd Min: | 0.00523 | at alpha= | 0.5 | deg
Mach: | 0.5 |  |  | Cl=0 at alpha= | -3.3043 | deg
|  |  |  | @ Cl=0.1, Cd= | 0.007957
|  |  |  | @ Cl=0.4, Cd= | 0.0072918
|  |  |  | @ Cl=0.6, Cd= | 0.0053877
alpha (deg) | Cl | Cd | Cm | Cl/Cd
-20 | -0.929 | 0.17523 | -0.021 | -5.301
-19.5 | -0.901 | 0.17448 | -0.021 | -5.165
-19 | -0.872 | 0.16765 | -0.021 | -5.204
-18.5 | -0.845 | 0.16166 | -0.021 | -5.226
-18 | -0.818 | 0.15487 | -0.022 | -5.279
-17.5 | -0.79 | 0.15252 | -0.022 | -5.182
-17 | -0.764 | 0.14653 | -0.023 | -5.211
-16.5 | -0.735 | 0.1407 | -0.023 | -5.221
-16 | -0.706 | 0.13494 | -0.023 | -5.235
-15.5 | -0.679 | 0.13074 | -0.023 | -5.194
-15 | -0.652 | 0.12408 | -0.024 | -5.252
-14.5 | -0.624 | 0.12116 | -0.024 | -5.152
-14 | -0.597 | 0.11621 | -0.025 | -5.134
-13.5 | -0.568 | 0.11366 | -0.025 | -5.001
-13 | -0.54 | 0.10685 | -0.024 | -5.054
-12.5 | -0.512 | 0.10336 | -0.025 | -4.958
-12 | -0.485 | 0.1005 | -0.025 | -4.824
-11.5 | -0.457 | 0.09963 | -0.026 | -4.588
-11 | -0.429 | 0.09226 | -0.026 | -4.655
-10.5 | -0.402 | 0.08778 | -0.027 | -4.575
-10 | -0.374 | 0.08502 | -0.027 | -4.397
-9.5 | -0.345 | 0.07778 | -0.026 | -4.442
-9 | -0.318 | 0.08188 | -0.027 | -3.879
-8.5 | -0.29 | 0.06039 | -0.028 | -4.801
-8 | -0.262 | 0.05462 | -0.028 | -4.799
-7.5 | -0.234 | 0.04961 | -0.03 | -4.726
-7 | -0.324 | 0.049 | -0.028 | -6.615
-6.5 | -0.307 | 0.04408 | -0.029 | -6.962
-6 | -0.273 | 0.04092 | -0.032 | -6.661
-5.5 | -0.23 | 0.03762 | -0.035 | -6.114
-5 | -0.224 | 0.00919 | -0.07 | -24.393
-4.5 | -0.161 | 0.00804 | -0.071 | -20.023
-4 | -0.095 | 0.00889 | -0.072 | -10.693
-3.5 | -0.027 | 0.00862 | -0.074 | -3.113
-3 | 0.042 | 0.00781 | -0.075 | 5.44
-2.5 | 0.113 | 0.00799 | -0.076 | 14.091
-2 | 0.183 | 0.00771 | -0.077 | 23.748
-1.5 | 0.254 | 0.00754 | -0.078 | 33.697
-1 | 0.326 | 0.0074 | -0.079 | 44.073
-0.5 | 0.397 | 0.00729 | -0.08 | 54.387
0 | 0.463 | 0.00733 | -0.082 | 63.097
0.5 | 0.532 | 0.00523 | -0.083 | 101.666
1 | 0.601 | 0.00539 | -0.084 | 111.52
1.5 | 0.67 | 0.00562 | -0.085 | 119.301
2 | 0.738 | 0.00594 | -0.086 | 124.317
2.5 | 0.807 | 0.00618 | -0.087 | 130.561
3 | 0.875 | 0.00641 | -0.088 | 136.397
3.5 | 0.936 | 0.00662 | -0.089 | 141.376
4 | 1.001 | 0.0069 | -0.091 | 144.985
4.5 | 1.063 | 0.00722 | -0.092 | 147.273
5 | 1.112 | 0.01587 | -0.092 | 70.064
5.5 | 1.167 | 0.01673 | -0.093 | 69.767
6 | 1.217 | 0.01765 | -0.094 | 68.986
6.5 | 1.26 | 0.01868 | -0.095 | 67.474
7 | 1.293 | 0.01983 | -0.096 | 65.199
7.5 | 1.309 | 0.02117 | -0.097 | 61.825
8 | 1.298 | 0.02279 | -0.098 | 56.962
8.5 | 1.229 | 0.02448 | -0.099 | 50.215
9 | 0.677 | 0.06136 | -0.046 | 11.04
9.5 | 0.704 | 0.07025 | -0.043 | 10.016
10 | 0.731 | 0.08195 | -0.046 | 8.918
10.5 | 0.757 | 0.08605 | -0.046 | 8.803
11 | 0.784 | 0.08854 | -0.046 | 8.856
11.5 | 0.811 | 0.09443 | -0.047 | 8.585
12 | 0.838 | 0.1007 | -0.051 | 8.326
12.5 | 0.865 | 0.10393 | -0.052 | 8.322

## 56. Re 2M Mach 0.50 (2)
BIGFOIL.COM POLAR EXPORT
NACA66-515 a=0.5
NACA66-515 a=0.5 |  |  |  | Cl Max: | 1.1578 | at alpha= | 12.5 | deg
XFOIL ncrit=9 |  |  |  | L/D Max: | 174.2 | at alpha= | 4 | deg
Re: | 2000000 |  |  | Cd Min: | 0.23394 | at alpha= | -20 | deg
Mach: | 0.5 |  |  | Cl=0 at alpha= | -3.8436 | deg
|  |  |  | @ Cl=0.1, Cd= | 0.0085176
|  |  |  | @ Cl=0.4, Cd= | 0.0067507
|  |  |  | @ Cl=0.6, Cd= | 0.0053323
alpha (deg) | Cl | Cd | Cm | Cl/Cd
-20 | -0.4753 | 0.23394 | -0.0229 | -2.0317
-19.5 | -0.453 | 0.22666 | -0.0278 | -1.9986
-19 | -0.4313 | 0.21842 | -0.0327 | -1.9746
-18.5 | -0.4108 | 0.21011 | -0.0376 | -1.9552
-17 | -0.3481 | 0.18729 | -0.0514 | -1.8586
-16.5 | -0.33 | 0.1784 | -0.0561 | -1.8498
-16 | -0.3115 | 0.17029 | -0.0606 | -1.8292
-15.5 | -0.295 | 0.16175 | -0.0653 | -1.8238
-15 | -0.2736 | 0.15506 | -0.0696 | -1.7645
-14.5 | -0.2549 | 0.14763 | -0.0739 | -1.7266
-14 | -0.2392 | 0.13957 | -0.0783 | -1.7138
-13.5 | -0.2279 | 0.13053 | -0.083 | -1.746
-13 | -0.2131 | 0.12288 | -0.0873 | -1.7342
-12.5 | -0.194 | 0.11651 | -0.0912 | -1.6651
-12 | -0.1924 | 0.1061 | -0.0964 | -1.8134
-11.5 | -0.1788 | 0.09941 | -0.1003 | -1.7986
-11 | -0.1611 | 0.09366 | -0.1037 | -1.7201
-10 | -0.1641 | 0.07567 | -0.1133 | -2.1686
-9.5 | -0.1778 | 0.06549 | -0.1192 | -2.7149
-9 | -0.1936 | 0.05476 | -0.1277 | -3.5354
-8.5 | -0.2116 | 0.0465 | -0.1326 | -4.5505
-8 | -0.2412 | 0.04003 | -0.1306 | -6.0255
-7.5 | -0.2667 | 0.03514 | -0.1234 | -7.5896
-7 | -0.2763 | 0.02904 | -0.117 | -9.5145
-6.5 | -0.2757 | 0.02212 | -0.11 | -12.4638
-6 | -0.2528 | 0.01657 | -0.1043 | -15.2565
-5.5 | -0.2015 | 0.01399 | -0.1015 | -14.4031
-5 | -0.1416 | 0.01205 | -0.0997 | -11.751
-4.5 | -0.08 | 0.01083 | -0.0983 | -7.3869
-4 | -0.0192 | 0.00989 | -0.0969 | -1.9414
-3.5 | 0.0422 | 0.00925 | -0.0957 | 4.5622
-3 | 0.1006 | 0.00851 | -0.0943 | 11.8214
-2.5 | 0.1644 | 0.00816 | -0.0939 | 20.1471
-2 | 0.229 | 0.00791 | -0.0939 | 28.9507
-1.5 | 0.2929 | 0.0077 | -0.0938 | 38.039
-1 | 0.3582 | 0.0075 | -0.0941 | 47.76
-0.5 | 0.4112 | 0.00655 | -0.0927 | 62.7786
0 | 0.4592 | 0.00522 | -0.0904 | 87.9693
0.5 | 0.5268 | 0.00523 | -0.0912 | 100.7266
1 | 0.5947 | 0.00533 | -0.092 | 111.576
1.5 | 0.6631 | 0.00536 | -0.0928 | 123.7127
2 | 0.7321 | 0.00539 | -0.0938 | 135.8256
2.5 | 0.7997 | 0.00543 | -0.0944 | 147.2744
3 | 0.8674 | 0.00546 | -0.0949 | 158.8645
3.5 | 0.9322 | 0.00552 | -0.0946 | 168.8768
4 | 0.9912 | 0.00569 | -0.093 | 174.2004
4.5 | 1.0227 | 0.00622 | -0.086 | 164.4212
5 | 1.0027 | 0.00776 | -0.0703 | 129.2139
5.5 | 0.9654 | 0.01077 | -0.0541 | 89.6379
6 | 0.9358 | 0.01415 | -0.0407 | 66.1343
7 | 0.899 | 0.02115 | -0.0199 | 42.5059
7.5 | 0.9017 | 0.0241 | -0.0126 | 37.4149
9.5 | 1.0638 | 0.03353 | -0.006 | 31.7268
10 | 1.091 | 0.03647 | -0.0024 | 29.915
10.5 | 1.1137 | 0.03986 | 0.0012 | 27.9403
11 | 1.1331 | 0.04372 | 0.0047 | 25.9172
11.5 | 1.1423 | 0.04852 | 0.0083 | 23.5429
12 | 1.152 | 0.05358 | 0.0116 | 21.5006
12.5 | 1.1578 | 0.05927 | 0.0144 | 19.5343
13 | 1.1537 | 0.06642 | 0.0162 | 17.3698
13.5 | 1.142 | 0.07514 | 0.016 | 15.1983
14 | 1.1133 | 0.08645 | 0.0137 | 12.878
14.5 | 1.0777 | 0.09984 | 0.0085 | 10.7943
15 | 1.0464 | 0.11394 | 0.0012 | 9.1838
15.5 | 1.0173 | 0.12891 | -0.0079 | 7.8916
16 | 0.9902 | 0.14476 | -0.0182 | 6.8403
16.5 | 0.9641 | 0.16164 | -0.0287 | 5.9645
17 | 0.9456 | 0.17769 | -0.0382 | 5.3216
17.5 | 0.9447 | 0.19022 | -0.0457 | 4.9664

## 57. Re 3M Mach 0.00 (1)
BIGFOIL.COM POLAR EXPORT
NACA66-515 a=0.5
NACA66-515 a=0.5 |  |  |  | Cl Max: | 1.46 | at alpha= | 12 | deg
JavaFoil+Calcfoil stall+Eppler ext transition |  |  |  | L/D Max: | 169.453 | at alpha= | 5 | deg
Re: | 3000000 |  |  | Cd Min: | 0.00424 | at alpha= | 1.5 | deg
Mach: | 0 |  |  | Cl=0 at alpha= | -3.3033 | deg
|  |  |  | @ Cl=0.1, Cd= | 0.0068284
|  |  |  | @ Cl=0.4, Cd= | 0.0045905
|  |  |  | @ Cl=0.6, Cd= | 0.0043963
alpha (deg) | Cl | Cd | Cm | Cl/Cd
-19 | -0.552 | 0.16511 | -0.016 | -3.34
-18.5 | -0.567 | 0.15791 | -0.016 | -3.593
-18 | -0.583 | 0.15166 | -0.017 | -3.843
-17.5 | -0.598 | 0.14248 | -0.017 | -4.194
-17 | -0.611 | 0.13712 | -0.018 | -4.458
-16.5 | -0.624 | 0.12999 | -0.018 | -4.8
-16 | -0.635 | 0.12227 | -0.019 | -5.194
-15.5 | -0.644 | 0.11487 | -0.019 | -5.611
-15 | -0.652 | 0.10936 | -0.02 | -5.961
-14.5 | -0.657 | 0.10035 | -0.02 | -6.549
-14 | -0.66 | 0.09566 | -0.021 | -6.899
-13.5 | -0.659 | 0.09076 | -0.021 | -7.265
-13 | -0.656 | 0.08521 | -0.022 | -7.698
-12.5 | -0.649 | 0.07886 | -0.022 | -8.226
-12 | -0.638 | 0.07492 | -0.022 | -8.519
-11.5 | -0.625 | 0.07057 | -0.023 | -8.851
-11 | -0.607 | 0.06639 | -0.024 | -9.149
-10.5 | -0.589 | 0.06018 | -0.027 | -9.792
-10 | -0.565 | 0.05643 | -0.029 | -10.017
-9.5 | -0.652 | 0.01042 | -0.051 | -62.628
-9 | -0.618 | 0.00986 | -0.052 | -62.713
-8.5 | -0.575 | 0.00874 | -0.053 | -65.778
-8 | -0.53 | 0.00943 | -0.054 | -56.164
-7.5 | -0.479 | 0.00904 | -0.055 | -53.023
-7 | -0.427 | 0.00875 | -0.056 | -48.757
-6.5 | -0.372 | 0.00848 | -0.057 | -43.942
-6 | -0.317 | 0.0083 | -0.058 | -38.18
-5.5 | -0.26 | 0.00796 | -0.059 | -32.639
-5 | -0.202 | 0.00774 | -0.061 | -26.099
-4.5 | -0.143 | 0.00754 | -0.062 | -18.998
-4 | -0.084 | 0.00732 | -0.063 | -11.422
-3.5 | -0.024 | 0.00715 | -0.064 | -3.286
-3 | 0.037 | 0.00699 | -0.065 | 5.305
-2.5 | 0.098 | 0.00683 | -0.066 | 14.342
-2 | 0.159 | 0.00678 | -0.067 | 23.479
-1.5 | 0.22 | 0.00657 | -0.068 | 33.556
-1 | 0.282 | 0.00656 | -0.069 | 43.026
-0.5 | 0.344 | 0.0065 | -0.07 | 52.892
0 | 0.405 | 0.00442 | -0.071 | 91.612
0.5 | 0.466 | 0.00436 | -0.072 | 106.948
1 | 0.526 | 0.00429 | -0.073 | 122.56
1.5 | 0.586 | 0.00424 | -0.074 | 138.23
2 | 0.646 | 0.00491 | -0.075 | 131.566
2.5 | 0.706 | 0.00505 | -0.076 | 139.685
3 | 0.766 | 0.00518 | -0.077 | 147.912
3.5 | 0.822 | 0.00532 | -0.078 | 154.487
4 | 0.879 | 0.00549 | -0.079 | 160.247
4.5 | 0.936 | 0.00567 | -0.08 | 165.041
5 | 0.991 | 0.00585 | -0.081 | 169.453
5.5 | 1.034 | 0.01233 | -0.081 | 83.871
6 | 1.086 | 0.01285 | -0.082 | 84.508
6.5 | 1.136 | 0.0134 | -0.083 | 84.769
7 | 1.184 | 0.01396 | -0.084 | 84.836
7.5 | 1.23 | 0.01453 | -0.085 | 84.669
8 | 1.273 | 0.01517 | -0.086 | 83.953
8.5 | 1.314 | 0.01584 | -0.087 | 82.922
9 | 1.351 | 0.01663 | -0.088 | 81.225
9.5 | 1.382 | 0.0174 | -0.089 | 79.393
10 | 1.407 | 0.01833 | -0.09 | 76.793
10.5 | 1.428 | 0.01916 | -0.091 | 74.543
11 | 1.444 | 0.02001 | -0.092 | 72.149
11.5 | 1.455 | 0.02101 | -0.093 | 69.237
12 | 1.46 | 0.0221 | -0.094 | 66.062
12.5 | 1.454 | 0.02322 | -0.094 | 62.621
13 | 1.442 | 0.02452 | -0.095 | 58.799
13.5 | 1.424 | 0.02587 | -0.096 | 55.054
14 | 1.4 | 0.02744 | -0.097 | 51.021
14.5 | 1.371 | 0.02926 | -0.097 | 46.867
15 | 1.338 | 0.03118 | -0.098 | 42.923
15.5 | 1.299 | 0.03377 | -0.099 | 38.481
16 | 1.259 | 0.03622 | -0.099 | 34.75
16.5 | 1.209 | 0.04123 | -0.099 | 29.315
17 | 1.134 | 0.05587 | -0.095 | 20.29

## 58. Re 3M Mach 0.00 (2)
BIGFOIL.COM POLAR EXPORT
NACA66-515 a=0.5
NACA66-515 a=0.5 |  |  |  | Cl Max: | 1.5734 | at alpha= | 20 | deg
XFOIL ncrit=9 |  |  |  | L/D Max: | 185.361 | at alpha= | 3.5 | deg
Re: | 3000000 |  |  | Cd Min: | 0.07 | at alpha= | 20 | deg
Mach: | 0 |  |  | Cl=0 at alpha= | -3.5904 | deg
|  |  |  | @ Cl=0.1, Cd= | 0.0068015
|  |  |  | @ Cl=0.4, Cd= | 0.0041391
|  |  |  | @ Cl=0.6, Cd= | 0.0040961
alpha (deg) | Cl | Cd | Cm | Cl/Cd
-20 | -1.2211 | 0.04601 | -0.1067 | -26.5399
-19.5 | -1.2495 | 0.03843 | -0.1085 | -32.5137
-19 | -1.2629 | 0.0334 | -0.1076 | -37.8114
-18.5 | -1.2639 | 0.02986 | -0.1056 | -42.3275
-18 | -1.2564 | 0.02716 | -0.1032 | -46.2592
-17.5 | -1.2433 | 0.02499 | -0.1004 | -49.7519
-17 | -1.2277 | 0.02308 | -0.0974 | -53.1932
-16.5 | -1.2059 | 0.02154 | -0.0945 | -55.9842
-16 | -1.1777 | 0.02045 | -0.092 | -57.5892
-15.5 | -1.1465 | 0.01955 | -0.0895 | -58.6445
-15 | -1.1136 | 0.01876 | -0.0871 | -59.3603
-14.5 | -1.0791 | 0.01811 | -0.0846 | -59.5859
-14 | -1.044 | 0.01752 | -0.0819 | -59.589
-13.5 | -1.0155 | 0.01624 | -0.0784 | -62.5308
-13 | -0.9716 | 0.01569 | -0.0772 | -61.9248
-12.5 | -0.9246 | 0.01526 | -0.0764 | -60.5898
-12 | -0.8774 | 0.01477 | -0.0757 | -59.4042
-11.5 | -0.829 | 0.01433 | -0.0751 | -57.8507
-10.5 | -0.7279 | 0.01365 | -0.0746 | -53.326
-10 | -0.6759 | 0.01337 | -0.0745 | -50.5535
-9.5 | -0.6341 | 0.01181 | -0.0729 | -53.6918
-9 | -0.5813 | 0.01149 | -0.073 | -50.5918
-8.5 | -0.5294 | 0.01104 | -0.0729 | -47.9529
-8 | -0.477 | 0.01059 | -0.0729 | -45.0425
-7.5 | -0.4242 | 0.01011 | -0.0729 | -41.9585
-7 | -0.3711 | 0.00965 | -0.0729 | -38.456
-6.5 | -0.3166 | 0.00932 | -0.0732 | -33.97
-6 | -0.2642 | 0.00879 | -0.0731 | -30.0569
-5.5 | -0.2121 | 0.00825 | -0.0729 | -25.7091
-5 | -0.1575 | 0.00795 | -0.0732 | -19.8113
-4.5 | -0.102 | 0.00765 | -0.0736 | -13.3333
-4 | -0.0462 | 0.00739 | -0.0741 | -6.2517
-3.5 | 0.0102 | 0.00718 | -0.0747 | 1.4206
-3 | 0.066 | 0.00691 | -0.0752 | 9.5514
-2.5 | 0.1224 | 0.00673 | -0.0758 | 18.1872
-2 | 0.1792 | 0.0066 | -0.0765 | 27.1515
-1.5 | 0.2357 | 0.00646 | -0.0771 | 36.4861
-1 | 0.291 | 0.00611 | -0.0776 | 47.6268
-0.5 | 0.3415 | 0.00528 | -0.0775 | 64.678
0 | 0.3895 | 0.00415 | -0.077 | 93.8554
0.5 | 0.4472 | 0.00409 | -0.0778 | 109.3399
1 | 0.5051 | 0.00412 | -0.0787 | 122.5971
1.5 | 0.564 | 0.00409 | -0.0798 | 137.8973
2 | 0.6225 | 0.0041 | -0.0809 | 151.8293
2.5 | 0.6808 | 0.00417 | -0.0819 | 163.2614
3 | 0.7386 | 0.00419 | -0.0829 | 176.2768
3.5 | 0.7952 | 0.00429 | -0.0836 | 185.3613
4 | 0.8461 | 0.00467 | -0.0833 | 181.1777
4.5 | 0.8821 | 0.00563 | -0.0802 | 156.6785
5 | 0.8995 | 0.00698 | -0.0736 | 128.8682
5.5 | 0.8972 | 0.00814 | -0.0629 | 110.2211
6 | 0.8977 | 0.0096 | -0.0537 | 93.5104
7 | 0.9143 | 0.01287 | -0.0397 | 71.0412
7.5 | 0.9357 | 0.0142 | -0.0352 | 65.8944
8 | 0.9652 | 0.01514 | -0.032 | 63.7517
8.5 | 1.0076 | 0.01599 | -0.0314 | 63.0144
9.5 | 1.093 | 0.01819 | -0.0313 | 60.088
10 | 1.1267 | 0.01928 | -0.0293 | 58.4388
10.5 | 1.1568 | 0.02062 | -0.0271 | 56.1009
11 | 1.1879 | 0.02196 | -0.0251 | 54.0938
11.5 | 1.2211 | 0.02322 | -0.0234 | 52.5883
12 | 1.2521 | 0.02466 | -0.0217 | 50.7745
12.5 | 1.2807 | 0.02627 | -0.0198 | 48.7514
13 | 1.3054 | 0.02821 | -0.0176 | 46.2744
13.5 | 1.3357 | 0.02981 | -0.0162 | 44.8071
14 | 1.3637 | 0.03159 | -0.0146 | 43.1687
14.5 | 1.3901 | 0.03355 | -0.0131 | 41.4337
15 | 1.4154 | 0.03565 | -0.0116 | 39.7027
15.5 | 1.4325 | 0.03843 | -0.0096 | 37.2756
16 | 1.4513 | 0.04123 | -0.008 | 35.2001
16.5 | 1.4768 | 0.04353 | -0.0072 | 33.926
17 | 1.498 | 0.04623 | -0.0062 | 32.4032
17.5 | 1.517 | 0.04925 | -0.0053 | 30.802
18 | 1.5325 | 0.05271 | -0.0045 | 29.0742
18.5 | 1.5455 | 0.0565 | -0.0038 | 27.354
19 | 1.5517 | 0.06118 | -0.0033 | 25.3629
19.5 | 1.5611 | 0.06572 | -0.0032 | 23.7538
20 | 1.5734 | 0.07 | -0.0036 | 22.4771

## 59. Re 3M Mach 0.10 (1)
BIGFOIL.COM POLAR EXPORT
NACA66-515 a=0.5
NACA66-515 a=0.5 |  |  |  | Cl Max: | 1.452 | at alpha= | 12 | deg
JavaFoil+Calcfoil stall+Eppler ext transition |  |  |  | L/D Max: | 169.662 | at alpha= | 5 | deg
Re: | 3000000 |  |  | Cd Min: | 0.00425 | at alpha= | 1.5 | deg
Mach: | 0.1 |  |  | Cl=0 at alpha= | -3.3033 | deg
|  |  |  | @ Cl=0.1, Cd= | 0.0068855
|  |  |  | @ Cl=0.4, Cd= | 0.004696
|  |  |  | @ Cl=0.6, Cd= | 0.0043783
alpha (deg) | Cl | Cd | Cm | Cl/Cd
-18.5 | -0.52 | 0.16539 | -0.016 | -3.146
-18 | -0.539 | 0.15372 | -0.017 | -3.504
-17.5 | -0.556 | 0.14914 | -0.017 | -3.731
-17 | -0.573 | 0.14069 | -0.018 | -4.075
-16.5 | -0.589 | 0.13117 | -0.018 | -4.491
-16 | -0.603 | 0.12364 | -0.019 | -4.881
-15.5 | -0.616 | 0.11826 | -0.019 | -5.211
-15 | -0.627 | 0.11041 | -0.02 | -5.678
-14.5 | -0.635 | 0.10295 | -0.02 | -6.172
-14 | -0.641 | 0.09649 | -0.021 | -6.644
-13.5 | -0.644 | 0.09162 | -0.021 | -7.027
-13 | -0.643 | 0.08603 | -0.022 | -7.472
-12.5 | -0.639 | 0.07945 | -0.023 | -8.04
-12 | -0.63 | 0.07574 | -0.022 | -8.319
-11.5 | -0.619 | 0.07082 | -0.023 | -8.734
-11 | -0.603 | 0.06644 | -0.024 | -9.08
-10.5 | -0.584 | 0.06248 | -0.025 | -9.347
-10 | -0.562 | 0.05792 | -0.027 | -9.7
-9.5 | -0.539 | 0.05137 | -0.031 | -10.501
-9 | -0.618 | 0.00992 | -0.052 | -62.323
-8.5 | -0.575 | 0.00876 | -0.053 | -65.666
-8 | -0.531 | 0.00944 | -0.055 | -56.228
-7.5 | -0.481 | 0.00906 | -0.056 | -53.053
-7 | -0.428 | 0.00886 | -0.057 | -48.307
-6.5 | -0.374 | 0.00848 | -0.058 | -44.104
-6 | -0.318 | 0.00829 | -0.059 | -38.377
-5.5 | -0.261 | 0.00804 | -0.06 | -32.474
-5 | -0.203 | 0.00774 | -0.061 | -26.214
-4.5 | -0.144 | 0.00754 | -0.062 | -19.079
-4 | -0.084 | 0.00741 | -0.063 | -11.343
-3.5 | -0.024 | 0.00721 | -0.064 | -3.277
-3 | 0.037 | 0.00705 | -0.065 | 5.282
-2.5 | 0.098 | 0.00689 | -0.066 | 14.289
-2 | 0.16 | 0.00675 | -0.067 | 23.681
-1.5 | 0.221 | 0.00665 | -0.068 | 33.281
-1 | 0.284 | 0.00658 | -0.07 | 43.109
-0.5 | 0.345 | 0.00655 | -0.071 | 52.687
0 | 0.407 | 0.00446 | -0.072 | 91.177
0.5 | 0.468 | 0.00438 | -0.073 | 106.751
1 | 0.529 | 0.00432 | -0.074 | 122.266
1.5 | 0.589 | 0.00425 | -0.075 | 138.554
2 | 0.649 | 0.00495 | -0.076 | 131.241
2.5 | 0.709 | 0.00509 | -0.077 | 139.499
3 | 0.77 | 0.00519 | -0.078 | 148.355
3.5 | 0.825 | 0.00534 | -0.079 | 154.696
4 | 0.883 | 0.00551 | -0.08 | 160.296
4.5 | 0.94 | 0.00569 | -0.081 | 165.294
5 | 0.996 | 0.00587 | -0.082 | 169.662
5.5 | 1.039 | 0.01241 | -0.082 | 83.695
6 | 1.091 | 0.01294 | -0.083 | 84.321
6.5 | 1.141 | 0.0135 | -0.084 | 84.491
7 | 1.189 | 0.01407 | -0.085 | 84.489
7.5 | 1.235 | 0.01465 | -0.086 | 84.266
8 | 1.278 | 0.01531 | -0.087 | 83.456
8.5 | 1.317 | 0.01604 | -0.088 | 82.153
9 | 1.354 | 0.01682 | -0.089 | 80.491
9.5 | 1.384 | 0.01758 | -0.089 | 78.703
10 | 1.408 | 0.01853 | -0.09 | 75.999
10.5 | 1.427 | 0.01942 | -0.091 | 73.497
11 | 1.441 | 0.02029 | -0.092 | 71.03
11.5 | 1.45 | 0.02132 | -0.093 | 67.994
12 | 1.452 | 0.02243 | -0.094 | 64.728
12.5 | 1.443 | 0.02359 | -0.095 | 61.165
13 | 1.426 | 0.02495 | -0.096 | 57.162
13.5 | 1.403 | 0.02656 | -0.096 | 52.832
14 | 1.374 | 0.02832 | -0.097 | 48.521
14.5 | 1.34 | 0.03007 | -0.098 | 44.567
15 | 1.301 | 0.03204 | -0.098 | 40.616
15.5 | 1.256 | 0.03515 | -0.099 | 35.724
16 | 1.203 | 0.0398 | -0.099 | 30.221
16.5 | 1.075 | 0.07532 | -0.087 | 14.267
17 | 0.965 | 0.12353 | -0.064 | 7.813

## 60. Re 3M Mach 0.10 (2)
BIGFOIL.COM POLAR EXPORT
NACA66-515 a=0.5
NACA66-515 a=0.5 |  |  |  | Cl Max: | 1.5638 | at alpha= | 20 | deg
XFOIL ncrit=9 |  |  |  | L/D Max: | 185.638 | at alpha= | 3.5 | deg
Re: | 3000000 |  |  | Cd Min: | 0.07347 | at alpha= | 20 | deg
Mach: | 0.1 |  |  | Cl=0 at alpha= | -3.5944 | deg
|  |  |  | @ Cl=0.1, Cd= | 0.0068188
|  |  |  | @ Cl=0.4, Cd= | 0.0041516
|  |  |  | @ Cl=0.6, Cd= | 0.004111
alpha (deg) | Cl | Cd | Cm | Cl/Cd
-19.5 | -1.1346 | 0.0537 | -0.1052 | -21.1285
-19 | -1.1887 | 0.0415 | -0.1113 | -28.6434
-18.5 | -1.2182 | 0.03474 | -0.1111 | -35.0662
-18 | -1.2237 | 0.03069 | -0.1092 | -39.8729
-17.5 | -1.2219 | 0.02753 | -0.1064 | -44.3843
-17 | -1.2102 | 0.0252 | -0.1034 | -48.0238
-16.5 | -1.1923 | 0.02337 | -0.1003 | -51.0184
-16 | -1.175 | 0.02151 | -0.0967 | -54.6258
-15.5 | -1.145 | 0.02044 | -0.0941 | -56.0176
-15 | -1.113 | 0.01953 | -0.0914 | -56.9892
-14.5 | -1.0792 | 0.01877 | -0.0886 | -57.496
-14 | -1.0449 | 0.01804 | -0.0857 | -57.9213
-13.5 | -1.0138 | 0.01716 | -0.0822 | -59.0793
-13 | -0.9761 | 0.01612 | -0.0799 | -60.5521
-12.5 | -0.9288 | 0.01567 | -0.0789 | -59.2725
-12 | -0.8813 | 0.01518 | -0.078 | -58.0567
-11.5 | -0.8326 | 0.01472 | -0.0772 | -56.5625
-11 | -0.7825 | 0.01434 | -0.0766 | -54.5676
-10.5 | -0.7316 | 0.01392 | -0.0762 | -52.5575
-10 | -0.6794 | 0.0136 | -0.076 | -49.9559
-9.5 | -0.6366 | 0.01209 | -0.0744 | -52.6551
-9 | -0.5838 | 0.01171 | -0.0743 | -49.8548
-8.5 | -0.5315 | 0.01124 | -0.0741 | -47.2865
-8 | -0.4789 | 0.01074 | -0.074 | -44.5903
-7.5 | -0.4258 | 0.01024 | -0.0739 | -41.582
-7 | -0.3726 | 0.00974 | -0.0738 | -38.2546
-6.5 | -0.318 | 0.00938 | -0.074 | -33.9019
-6 | -0.2633 | 0.00904 | -0.0742 | -29.1261
-5.5 | -0.2128 | 0.0083 | -0.0737 | -25.6386
-5 | -0.1579 | 0.00798 | -0.0739 | -19.787
-4.5 | -0.1021 | 0.00768 | -0.0743 | -13.2943
-4 | -0.046 | 0.00741 | -0.0747 | -6.2078
-3.5 | 0.0107 | 0.0072 | -0.0753 | 1.4861
-3 | 0.0668 | 0.00693 | -0.0757 | 9.6392
-2.5 | 0.1235 | 0.00674 | -0.0763 | 18.3234
-2 | 0.1806 | 0.00662 | -0.077 | 27.281
-1.5 | 0.2375 | 0.00647 | -0.0776 | 36.7079
-0.5 | 0.3439 | 0.00531 | -0.078 | 64.7646
0 | 0.3919 | 0.00416 | -0.0775 | 94.2067
0.5 | 0.45 | 0.0041 | -0.0783 | 109.7561
1 | 0.5083 | 0.00412 | -0.0792 | 123.3738
1.5 | 0.5675 | 0.0041 | -0.0803 | 138.4146
2 | 0.6263 | 0.00412 | -0.0814 | 152.0146
2.5 | 0.685 | 0.00418 | -0.0824 | 163.8756
3 | 0.7431 | 0.00421 | -0.0834 | 176.5083
3.5 | 0.8001 | 0.00431 | -0.0841 | 185.6381
4 | 0.8511 | 0.00469 | -0.0837 | 181.4712
4.5 | 0.8866 | 0.00566 | -0.0804 | 156.6431
5 | 0.9023 | 0.00702 | -0.0734 | 128.5328
5.5 | 0.8977 | 0.00821 | -0.0622 | 109.3423
6 | 0.8978 | 0.00972 | -0.053 | 92.3663
6.5 | 0.9028 | 0.01141 | -0.0453 | 79.1236
7 | 0.9137 | 0.01309 | -0.0389 | 69.8014
7.5 | 0.935 | 0.01445 | -0.0344 | 64.7059
8 | 0.9649 | 0.0154 | -0.0311 | 62.6558
8.5 | 1.0093 | 0.0163 | -0.031 | 61.9202
9.5 | 1.0935 | 0.01854 | -0.0304 | 58.9806
10 | 1.1267 | 0.01971 | -0.0284 | 57.1639
10.5 | 1.157 | 0.02109 | -0.026 | 54.8601
11 | 1.1887 | 0.02244 | -0.0241 | 52.9724
11.5 | 1.2217 | 0.02376 | -0.0223 | 51.4184
12 | 1.2529 | 0.02523 | -0.0206 | 49.6591
12.5 | 1.2795 | 0.02704 | -0.0184 | 47.3188
13 | 1.3065 | 0.02888 | -0.0164 | 45.2389
13.5 | 1.3361 | 0.03059 | -0.0148 | 43.6777
14 | 1.3634 | 0.03249 | -0.0131 | 41.9637
14.5 | 1.3905 | 0.03447 | -0.0116 | 40.3394
15 | 1.4136 | 0.03682 | -0.0099 | 38.3922
15.5 | 1.4299 | 0.03978 | -0.0079 | 35.9452
16 | 1.4519 | 0.04241 | -0.0065 | 34.2349
16.5 | 1.4756 | 0.04495 | -0.0055 | 32.8276
17 | 1.495 | 0.04796 | -0.0044 | 31.1718
17.5 | 1.5136 | 0.05114 | -0.0036 | 29.5972
18 | 1.5268 | 0.05496 | -0.0027 | 27.7802
18.5 | 1.5318 | 0.05978 | -0.0019 | 25.624
19 | 1.5468 | 0.06374 | -0.0018 | 24.2673
19.5 | 1.5543 | 0.06864 | -0.0019 | 22.6442
20 | 1.5638 | 0.07347 | -0.0023 | 21.2849

## 61. Re 3M Mach 0.25 (1)
BIGFOIL.COM POLAR EXPORT
NACA66-515 a=0.5
NACA66-515 a=0.5 |  |  |  | Cl Max: | 1.411 | at alpha= | 10.5 | deg
JavaFoil+Calcfoil stall+Eppler ext transition |  |  |  | L/D Max: | 168.116 | at alpha= | 5 | deg
Re: | 3000000 |  |  | Cd Min: | 0.00422 | at alpha= | 0.5 | deg
Mach: | 0.25 |  |  | Cl=0 at alpha= | -3.3064 | deg
|  |  |  | @ Cl=0.1, Cd= | 0.0069627
|  |  |  | @ Cl=0.4, Cd= | 0.00501
|  |  |  | @ Cl=0.6, Cd= | 0.0048977
alpha (deg) | Cl | Cd | Cm | Cl/Cd
-16.5 | -0.251 | 0.15048 | -0.018 | -1.668
-16 | -0.307 | 0.14345 | -0.019 | -2.138
-15.5 | -0.356 | 0.13353 | -0.019 | -2.664
-15 | -0.4 | 0.12569 | -0.02 | -3.184
-14.5 | -0.44 | 0.11801 | -0.02 | -3.728
-14 | -0.475 | 0.11142 | -0.02 | -4.263
-13.5 | -0.505 | 0.10242 | -0.021 | -4.931
-13 | -0.53 | 0.09314 | -0.022 | -5.685
-12.5 | -0.548 | 0.0858 | -0.022 | -6.387
-12 | -0.56 | 0.08158 | -0.023 | -6.865
-11.5 | -0.565 | 0.07422 | -0.023 | -7.617
-11 | -0.564 | 0.06965 | -0.023 | -8.098
-10.5 | -0.557 | 0.06504 | -0.024 | -8.561
-10 | -0.543 | 0.06058 | -0.025 | -8.97
-9.5 | -0.524 | 0.05713 | -0.026 | -9.173
-9 | -0.5 | 0.05295 | -0.028 | -9.438
-8.5 | -0.468 | 0.04989 | -0.029 | -9.384
-8 | -0.533 | 0.00955 | -0.056 | -55.772
-7.5 | -0.487 | 0.00951 | -0.057 | -51.173
-7 | -0.435 | 0.00914 | -0.058 | -47.589
-6.5 | -0.381 | 0.00877 | -0.059 | -43.38
-6 | -0.325 | 0.00849 | -0.06 | -38.216
-5.5 | -0.267 | 0.00818 | -0.061 | -32.622
-5 | -0.208 | 0.00794 | -0.063 | -26.139
-4.5 | -0.147 | 0.00773 | -0.064 | -19.064
-4 | -0.086 | 0.00747 | -0.065 | -11.535
-3.5 | -0.024 | 0.00728 | -0.066 | -3.326
-3 | 0.038 | 0.00713 | -0.067 | 5.365
-2.5 | 0.101 | 0.00696 | -0.068 | 14.52
-2 | 0.164 | 0.00684 | -0.069 | 24.018
-1.5 | 0.228 | 0.00669 | -0.07 | 33.991
-1 | 0.292 | 0.00661 | -0.071 | 44.125
-0.5 | 0.355 | 0.00666 | -0.073 | 53.289
0 | 0.418 | 0.00435 | -0.074 | 96.023
0.5 | 0.48 | 0.00422 | -0.075 | 113.8
1 | 0.542 | 0.00472 | -0.076 | 114.884
1.5 | 0.604 | 0.00491 | -0.077 | 123.101
2 | 0.666 | 0.00504 | -0.078 | 132.172
2.5 | 0.728 | 0.00518 | -0.079 | 140.506
3 | 0.789 | 0.00531 | -0.08 | 148.781
3.5 | 0.846 | 0.00547 | -0.081 | 154.826
4 | 0.905 | 0.00565 | -0.082 | 160.119
4.5 | 0.964 | 0.00585 | -0.083 | 164.773
5 | 1.021 | 0.00607 | -0.084 | 168.116
5.5 | 1.064 | 0.01296 | -0.084 | 82.12
6 | 1.116 | 0.01355 | -0.085 | 82.376
6.5 | 1.166 | 0.01414 | -0.086 | 82.475
7 | 1.214 | 0.01476 | -0.087 | 82.243
7.5 | 1.258 | 0.01543 | -0.088 | 81.565
8 | 1.299 | 0.0162 | -0.089 | 80.155
8.5 | 1.335 | 0.01701 | -0.09 | 78.513
9 | 1.367 | 0.01787 | -0.091 | 76.523
9.5 | 1.39 | 0.0189 | -0.092 | 73.541
10 | 1.405 | 0.01984 | -0.093 | 70.812
10.5 | 1.411 | 0.02096 | -0.094 | 67.342
11 | 1.41 | 0.02207 | -0.094 | 63.872
11.5 | 1.399 | 0.02328 | -0.095 | 60.094
12 | 1.379 | 0.02463 | -0.096 | 56.002
12.5 | 1.34 | 0.0261 | -0.097 | 51.36
13 | 1.288 | 0.02833 | -0.098 | 45.477
13.5 | 1.226 | 0.0303 | -0.098 | 40.455
14 | 0.989 | 0.09349 | -0.063 | 10.575
14.5 | 0.91 | 0.10809 | -0.052 | 8.421
15 | 0.837 | 0.11595 | -0.051 | 7.22
15.5 | 0.759 | 0.12482 | -0.05 | 6.08

## 62. Re 3M Mach 0.25 (2)
BIGFOIL.COM POLAR EXPORT
NACA66-515 a=0.5
NACA66-515 a=0.5 |  |  |  | Cl Max: | 1.4836 | at alpha= | 18.5 | deg
XFOIL ncrit=9 |  |  |  | L/D Max: | 188.405 | at alpha= | 3.5 | deg
Re: | 3000000 |  |  | Cd Min: | 0.19817 | at alpha= | -19 | deg
Mach: | 0.25 |  |  | Cl=0 at alpha= | -3.6168 | deg
|  |  |  | @ Cl=0.1, Cd= | 0.006948
|  |  |  | @ Cl=0.4, Cd= | 0.0043698
|  |  |  | @ Cl=0.6, Cd= | 0.0041766
alpha (deg) | Cl | Cd | Cm | Cl/Cd
-19 | -0.4296 | 0.19817 | -0.0312 | -2.1678
-18.5 | -0.4139 | 0.19102 | -0.0354 | -2.1668
-18 | -0.3987 | 0.18353 | -0.0396 | -2.1724
-17.5 | -0.3958 | 0.17197 | -0.0445 | -2.3016
-17 | -0.3767 | 0.16637 | -0.0484 | -2.2642
-16.5 | -0.3662 | 0.15789 | -0.0529 | -2.3193
-16 | -0.3623 | 0.14768 | -0.0578 | -2.4533
-15.5 | -0.8337 | 0.04959 | -0.1176 | -16.8119
-15 | -0.9092 | 0.03747 | -0.1216 | -24.2647
-14.5 | -0.9553 | 0.03055 | -0.118 | -31.27
-14 | -0.9586 | 0.02699 | -0.1135 | -35.5169
-13.5 | -0.9263 | 0.02585 | -0.1104 | -35.8337
-13 | -0.9194 | 0.02321 | -0.1047 | -39.6122
-12.5 | -0.9003 | 0.02137 | -0.0992 | -42.1292
-12 | -0.8749 | 0.01971 | -0.0942 | -44.3886
-11.5 | -0.8387 | 0.01814 | -0.0909 | -46.2348
-11 | -0.787 | 0.01776 | -0.0892 | -44.3131
-10.5 | -0.7391 | 0.01687 | -0.0873 | -43.8115
-10 | -0.6912 | 0.01583 | -0.0855 | -43.6639
-9.5 | -0.6406 | 0.01496 | -0.0841 | -42.8209
-9 | -0.5954 | 0.01329 | -0.0822 | -44.8006
-8.5 | -0.5419 | 0.01263 | -0.0813 | -42.9058
-8 | -0.4878 | 0.0119 | -0.0805 | -40.9916
-7.5 | -0.433 | 0.01124 | -0.08 | -38.5231
-7 | -0.3791 | 0.01047 | -0.0793 | -36.2082
-6.5 | -0.3242 | 0.00985 | -0.0788 | -32.9137
-6 | -0.2681 | 0.00941 | -0.0786 | -28.491
-5.5 | -0.2156 | 0.00868 | -0.0778 | -24.8387
-5 | -0.1596 | 0.0082 | -0.0777 | -19.4634
-4.5 | -0.1023 | 0.00785 | -0.0778 | -13.0318
-4 | -0.0446 | 0.00754 | -0.078 | -5.9151
-3.5 | 0.0136 | 0.00729 | -0.0784 | 1.8656
-3 | 0.0718 | 0.00706 | -0.0788 | 10.17
-2.5 | 0.1297 | 0.00683 | -0.0792 | 18.9898
-2 | 0.1883 | 0.00671 | -0.0798 | 28.0626
-1.5 | 0.2474 | 0.00652 | -0.0805 | 37.9448
-1 | 0.3057 | 0.00628 | -0.0811 | 48.6783
-0.5 | 0.3575 | 0.00545 | -0.0808 | 65.5963
0 | 0.4055 | 0.00423 | -0.08 | 95.8629
0.5 | 0.4651 | 0.00418 | -0.0808 | 111.2679
1 | 0.5258 | 0.00418 | -0.0819 | 125.7895
1.5 | 0.5868 | 0.00417 | -0.083 | 140.7194
2 | 0.6471 | 0.0042 | -0.0839 | 154.0714
2.5 | 0.7082 | 0.00424 | -0.0851 | 167.0283
3 | 0.7681 | 0.00431 | -0.086 | 178.2135
3.5 | 0.8271 | 0.00439 | -0.0867 | 188.4055
4 | 0.8788 | 0.00478 | -0.0859 | 183.8494
4.5 | 0.9099 | 0.00585 | -0.0814 | 155.5385
5 | 0.9137 | 0.00713 | -0.0714 | 128.1487
5.5 | 0.9006 | 0.00868 | -0.0588 | 103.7558
6 | 0.8991 | 0.01049 | -0.0494 | 85.7102
6.5 | 0.8993 | 0.01256 | -0.0411 | 71.6003
7 | 0.9081 | 0.0145 | -0.0344 | 62.6276
7.5 | 0.9316 | 0.01592 | -0.03 | 58.5176
8 | 0.9616 | 0.01699 | -0.0265 | 56.598
8.5 | 1.0181 | 0.01807 | -0.0286 | 56.342
9 | 1.0606 | 0.0194 | -0.0281 | 54.6701
9.5 | 1.0957 | 0.02065 | -0.0258 | 53.0605
10 | 1.1293 | 0.02202 | -0.0235 | 51.2852
10.5 | 1.1586 | 0.02371 | -0.0208 | 48.8655
11 | 1.1922 | 0.02522 | -0.0187 | 47.272
11.5 | 1.2246 | 0.02685 | -0.0165 | 45.6089
12 | 1.2538 | 0.02874 | -0.0142 | 43.6256
12.5 | 1.2785 | 0.03099 | -0.0116 | 41.2552
13 | 1.3074 | 0.03304 | -0.0095 | 39.5702
13.5 | 1.3347 | 0.0353 | -0.0074 | 37.8102
14 | 1.3603 | 0.03774 | -0.0054 | 36.044
14.5 | 1.3807 | 0.04068 | -0.0032 | 33.9405
15 | 1.4016 | 0.04375 | -0.0013 | 32.0366
15.5 | 1.4219 | 0.04696 | 0.0004 | 30.279
16 | 1.4393 | 0.0506 | 0.0019 | 28.4447
16.5 | 1.4578 | 0.05428 | 0.0031 | 26.857
17 | 1.4653 | 0.05918 | 0.0043 | 24.7601
17.5 | 1.4751 | 0.06413 | 0.0048 | 23.0017
18 | 1.4762 | 0.07024 | 0.005 | 21.0165
18.5 | 1.4836 | 0.07593 | 0.0046 | 19.539
19 | 1.483 | 0.08285 | 0.0036 | 17.8998
19.5 | 1.4767 | 0.09078 | 0.0017 | 16.2668
20 | 1.4637 | 0.10001 | -0.0013 | 14.6355

## 63. Re 3M Mach 0.50 (1)
BIGFOIL.COM POLAR EXPORT
NACA66-515 a=0.5
NACA66-515 a=0.5 |  |  |  | Cl Max: | 1.312 | at alpha= | 7.5 | deg
JavaFoil+Calcfoil stall+Eppler ext transition |  |  |  | L/D Max: | 158.791 | at alpha= | 4.5 | deg
Re: | 3000000 |  |  | Cd Min: | 0.00496 | at alpha= | 0.5 | deg
Mach: | 0.5 |  |  | Cl=0 at alpha= | -3.3043 | deg
|  |  |  | @ Cl=0.1, Cd= | 0.0074656
|  |  |  | @ Cl=0.4, Cd= | 0.0068591
|  |  |  | @ Cl=0.6, Cd= | 0.0052027
alpha (deg) | Cl | Cd | Cm | Cl/Cd
-20 | -0.929 | 0.16495 | -0.021 | -5.633
-19.5 | -0.903 | 0.16412 | -0.022 | -5.5
-19 | -0.873 | 0.16007 | -0.021 | -5.455
-18.5 | -0.845 | 0.1551 | -0.022 | -5.451
-18 | -0.818 | 0.14658 | -0.022 | -5.58
-17.5 | -0.791 | 0.14499 | -0.023 | -5.453
-17 | -0.764 | 0.13998 | -0.024 | -5.459
-16.5 | -0.736 | 0.13535 | -0.023 | -5.434
-16 | -0.707 | 0.12767 | -0.023 | -5.537
-15.5 | -0.679 | 0.12516 | -0.023 | -5.429
-15 | -0.652 | 0.11816 | -0.024 | -5.519
-14.5 | -0.625 | 0.11366 | -0.025 | -5.495
-14 | -0.597 | 0.11056 | -0.025 | -5.4
-13.5 | -0.569 | 0.10679 | -0.025 | -5.328
-13 | -0.54 | 0.1015 | -0.025 | -5.324
-12.5 | -0.513 | 0.09881 | -0.025 | -5.188
-12 | -0.485 | 0.09382 | -0.026 | -5.17
-11.5 | -0.457 | 0.09426 | -0.026 | -4.852
-11 | -0.43 | 0.08623 | -0.027 | -4.982
-10.5 | -0.402 | 0.0834 | -0.027 | -4.819
-10 | -0.374 | 0.08074 | -0.028 | -4.633
-9.5 | -0.346 | 0.07273 | -0.027 | -4.753
-9 | -0.318 | 0.0654 | -0.028 | -4.861
-8.5 | -0.29 | 0.05772 | -0.029 | -5.027
-8 | -0.262 | 0.05307 | -0.029 | -4.943
-7.5 | -0.235 | 0.04787 | -0.031 | -4.901
-7 | -0.324 | 0.04776 | -0.028 | -6.789
-6.5 | -0.307 | 0.0427 | -0.031 | -7.195
-6 | -0.273 | 0.03982 | -0.033 | -6.855
-5.5 | -0.284 | 0.00795 | -0.068 | -35.701
-5 | -0.225 | 0.00891 | -0.07 | -25.264
-4.5 | -0.161 | 0.00846 | -0.071 | -19.081
-4 | -0.095 | 0.00813 | -0.072 | -11.691
-3.5 | -0.027 | 0.00789 | -0.074 | -3.404
-3 | 0.042 | 0.00758 | -0.075 | 5.602
-2.5 | 0.113 | 0.00744 | -0.076 | 15.141
-2 | 0.183 | 0.00672 | -0.077 | 27.268
-1.5 | 0.254 | 0.00697 | -0.078 | 36.422
-1 | 0.326 | 0.00692 | -0.079 | 47.114
-0.5 | 0.397 | 0.00686 | -0.081 | 57.856
0 | 0.464 | 0.00684 | -0.082 | 67.783
0.5 | 0.533 | 0.00496 | -0.083 | 107.441
1 | 0.602 | 0.00521 | -0.084 | 115.456
1.5 | 0.671 | 0.00539 | -0.085 | 124.413
2 | 0.74 | 0.00558 | -0.086 | 132.658
2.5 | 0.808 | 0.00575 | -0.087 | 140.675
3 | 0.877 | 0.00594 | -0.089 | 147.477
3.5 | 0.938 | 0.00619 | -0.09 | 151.537
4 | 1.002 | 0.00643 | -0.091 | 155.815
4.5 | 1.065 | 0.00671 | -0.092 | 158.791
5 | 1.114 | 0.01481 | -0.092 | 75.242
5.5 | 1.169 | 0.01561 | -0.093 | 74.896
6 | 1.22 | 0.01647 | -0.094 | 74.062
6.5 | 1.263 | 0.01741 | -0.095 | 72.515
7 | 1.295 | 0.01846 | -0.096 | 70.162
7.5 | 1.312 | 0.01974 | -0.097 | 66.432
8 | 1.301 | 0.0212 | -0.098 | 61.346
8.5 | 1.232 | 0.02292 | -0.1 | 53.737
9 | 0.679 | 0.05932 | -0.05 | 11.445
9.5 | 0.704 | 0.06727 | -0.045 | 10.464
10 | 0.873 | 0.02623 | -0.103 | 33.268
10.5 | 0.759 | 0.06919 | -0.05 | 10.965
11 | 0.785 | 0.07711 | -0.05 | 10.181
11.5 | 0.811 | 0.09014 | -0.049 | 9.001
12 | 0.839 | 0.09485 | -0.052 | 8.843
12.5 | 0.865 | 0.09789 | -0.053 | 8.838

## 64. Re 3M Mach 0.50 (2)
BIGFOIL.COM POLAR EXPORT
NACA66-515 a=0.5
NACA66-515 a=0.5 |  |  |  | Cl Max: | 1.202 | at alpha= | 12 | deg
XFOIL ncrit=9 |  |  |  | L/D Max: | 193.621 | at alpha= | 3.5 | deg
Re: | 3000000 |  |  | Cd Min: | 0.2331 | at alpha= | -20 | deg
Mach: | 0.5 |  |  | Cl=0 at alpha= | -3.7476 | deg
|  |  |  | @ Cl=0.1, Cd= | 0.00757
|  |  |  | @ Cl=0.4, Cd= | 0.0063931
|  |  |  | @ Cl=0.6, Cd= | 0.00447
alpha (deg) | Cl | Cd | Cm | Cl/Cd
-20 | -0.4751 | 0.2331 | -0.023 | -2.0382
-19.5 | -0.4539 | 0.22498 | -0.028 | -2.0175
-19 | -0.4325 | 0.21768 | -0.0328 | -1.9869
-18.5 | -0.4111 | 0.20986 | -0.0376 | -1.9589
-18 | -0.3906 | 0.20189 | -0.0423 | -1.9347
-17.5 | -0.3706 | 0.19367 | -0.0471 | -1.9136
-17 | -0.3519 | 0.18509 | -0.0518 | -1.9012
-16.5 | -0.3352 | 0.17593 | -0.0565 | -1.9053
-16 | -0.3167 | 0.16808 | -0.0612 | -1.8842
-15.5 | -0.2954 | 0.16116 | -0.0656 | -1.833
-15 | -0.2772 | 0.15334 | -0.0702 | -1.8077
-14.5 | -0.2649 | 0.14398 | -0.075 | -1.8398
-14 | -0.2498 | 0.13598 | -0.0795 | -1.837
-13 | -0.2179 | 0.12107 | -0.0882 | -1.7998
-12.5 | -0.2122 | 0.11167 | -0.0931 | -1.9002
-12 | -0.1945 | 0.1053 | -0.0971 | -1.8471
-11.5 | -0.1834 | 0.09782 | -0.1013 | -1.8749
-11 | -0.1874 | 0.08775 | -0.1065 | -2.1356
-10.5 | -0.1868 | 0.07955 | -0.1112 | -2.3482
-10 | -0.1792 | 0.07279 | -0.1151 | -2.4619
-9.5 | -0.1807 | 0.06475 | -0.1199 | -2.7907
-9 | -0.2029 | 0.05301 | -0.1296 | -3.8276
-8.5 | -0.2385 | 0.04361 | -0.1333 | -5.4689
-8 | -0.2791 | 0.03685 | -0.1286 | -7.5739
-7.5 | -0.3148 | 0.02993 | -0.1201 | -10.5179
-7 | -0.3266 | 0.02322 | -0.1125 | -14.0655
-6.5 | -0.302 | 0.01908 | -0.1071 | -15.8281
-6 | -0.2661 | 0.01475 | -0.1025 | -18.0407
-5.5 | -0.2129 | 0.01176 | -0.0998 | -18.1037
-5 | -0.151 | 0.01039 | -0.0981 | -14.5332
-4.5 | -0.0938 | 0.00905 | -0.0959 | -10.3646
-4 | -0.0316 | 0.00844 | -0.0946 | -3.7441
-3.5 | 0.031 | 0.00798 | -0.0937 | 3.8847
-3 | 0.0958 | 0.00759 | -0.0932 | 12.6219
-2.5 | 0.161 | 0.00728 | -0.0931 | 22.1154
-2 | 0.2265 | 0.007 | -0.0932 | 32.3571
-1.5 | 0.2931 | 0.00683 | -0.0937 | 42.9136
-1 | 0.3591 | 0.00666 | -0.0941 | 53.9189
-0.5 | 0.4204 | 0.00626 | -0.0939 | 67.1565
0 | 0.4688 | 0.00481 | -0.092 | 97.4636
0.5 | 0.5331 | 0.00447 | -0.0922 | 119.2617
1 | 0.6021 | 0.00447 | -0.0933 | 134.698
1.5 | 0.6703 | 0.00454 | -0.0941 | 147.6432
2 | 0.7406 | 0.00457 | -0.0954 | 162.0569
2.5 | 0.8084 | 0.00463 | -0.096 | 174.6004
3 | 0.8771 | 0.00468 | -0.0967 | 187.4145
3.5 | 0.941 | 0.00486 | -0.0963 | 193.6214
4 | 0.9947 | 0.00524 | -0.0937 | 189.8282
4.5 | 0.9881 | 0.00638 | -0.0798 | 154.8746
5 | 0.9534 | 0.0088 | -0.0627 | 108.3409
5.5 | 0.929 | 0.01172 | -0.0492 | 79.2662
6 | 0.9118 | 0.01479 | -0.0378 | 61.6498
7 | 0.8968 | 0.02114 | -0.02 | 42.4219
7.5 | 0.9284 | 0.0229 | -0.0158 | 40.5415
8 | 0.9634 | 0.02447 | -0.0119 | 39.3707
8.5 | 1.0238 | 0.02667 | -0.0138 | 38.3877
9 | 1.0692 | 0.02874 | -0.0123 | 37.2025
9.5 | 1.1031 | 0.03101 | -0.0088 | 35.5724
10 | 1.1319 | 0.0337 | -0.005 | 33.5875
10.5 | 1.1548 | 0.03694 | -0.0009 | 31.2615
11 | 1.1757 | 0.04052 | 0.003 | 29.0153
11.5 | 1.1881 | 0.04493 | 0.007 | 26.4434
12 | 1.202 | 0.04949 | 0.0105 | 24.2877
12.5 | 1.2011 | 0.05547 | 0.0139 | 21.6531
13 | 1.1896 | 0.06281 | 0.0167 | 18.9397
13.5 | 1.1721 | 0.07162 | 0.0174 | 16.3655
14 | 1.1483 | 0.08209 | 0.0158 | 13.9883
14.5 | 1.1208 | 0.09408 | 0.0116 | 11.9133
15 | 1.0887 | 0.1077 | 0.0051 | 10.1086
15.5 | 1.0561 | 0.12258 | -0.0036 | 8.6156
16 | 1.0291 | 0.13772 | -0.0132 | 7.4724
16.5 | 1.0043 | 0.15353 | -0.0235 | 6.5414
17 | 0.9787 | 0.17021 | -0.0337 | 5.75

## 65. Re 4M Mach 0.00 (1)
BIGFOIL.COM POLAR EXPORT
NACA66-515 a=0.5
NACA66-515 a=0.5 |  |  |  | Cl Max: | 1.462 | at alpha= | 12 | deg
JavaFoil+Calcfoil stall+Eppler ext transition |  |  |  | L/D Max: | 167.16 | at alpha= | 4.5 | deg
Re: | 4000000 |  |  | Cd Min: | 0.00414 | at alpha= | 2 | deg
Mach: | 0 |  |  | Cl=0 at alpha= | -3.3033 | deg
|  |  |  | @ Cl=0.1, Cd= | 0.0065267
|  |  |  | @ Cl=0.4, Cd= | 0.0045374
|  |  |  | @ Cl=0.6, Cd= | 0.0042888
alpha (deg) | Cl | Cd | Cm | Cl/Cd
-15.5 | -0.645 | 0.11306 | -0.019 | -5.702
-15 | -0.652 | 0.10576 | -0.02 | -6.166
-14.5 | -0.658 | 0.09877 | -0.021 | -6.66
-14 | -0.661 | 0.09283 | -0.022 | -7.117
-13.5 | -0.66 | 0.08883 | -0.022 | -7.432
-13 | -0.657 | 0.08328 | -0.023 | -7.887
-12.5 | -0.65 | 0.07696 | -0.024 | -8.452
-12 | -0.64 | 0.07277 | -0.024 | -8.795
-11.5 | -0.627 | 0.06803 | -0.025 | -9.216
-11 | -0.61 | 0.06356 | -0.027 | -9.603
-10.5 | -0.717 | 0.01072 | -0.049 | -66.888
-10 | -0.689 | 0.01028 | -0.05 | -67.033
-9.5 | -0.657 | 0.00983 | -0.051 | -66.841
-9 | -0.621 | 0.00966 | -0.052 | -64.34
-8.5 | -0.577 | 0.00932 | -0.053 | -61.907
-8 | -0.53 | 0.00891 | -0.054 | -59.482
-7.5 | -0.479 | 0.00857 | -0.055 | -55.978
-7 | -0.427 | 0.0084 | -0.056 | -50.831
-6.5 | -0.372 | 0.00801 | -0.057 | -46.475
-6 | -0.317 | 0.00783 | -0.058 | -40.445
-5.5 | -0.26 | 0.00754 | -0.059 | -34.455
-5 | -0.202 | 0.00738 | -0.061 | -27.358
-4.5 | -0.143 | 0.00719 | -0.062 | -19.919
-4 | -0.084 | 0.00701 | -0.063 | -11.929
-3.5 | -0.024 | 0.00685 | -0.064 | -3.431
-3 | 0.037 | 0.0067 | -0.065 | 5.535
-2.5 | 0.098 | 0.00653 | -0.066 | 14.995
-2 | 0.159 | 0.00643 | -0.067 | 24.755
-1.5 | 0.22 | 0.00636 | -0.068 | 34.674
-1 | 0.282 | 0.00632 | -0.069 | 44.705
-0.5 | 0.344 | 0.0063 | -0.07 | 54.559
0 | 0.405 | 0.00438 | -0.071 | 92.498
0.5 | 0.466 | 0.00435 | -0.072 | 107.161
1 | 0.526 | 0.00446 | -0.073 | 118.11
1.5 | 0.587 | 0.00433 | -0.074 | 135.452
2 | 0.647 | 0.00414 | -0.075 | 156.268
2.5 | 0.707 | 0.00484 | -0.076 | 145.906
3 | 0.767 | 0.00498 | -0.077 | 154.007
3.5 | 0.822 | 0.00513 | -0.078 | 160.391
4 | 0.88 | 0.00528 | -0.079 | 166.718
4.5 | 0.936 | 0.0056 | -0.08 | 167.16
5 | 0.99 | 0.00635 | -0.081 | 155.919
5.5 | 1.036 | 0.01172 | -0.082 | 88.414
6 | 1.088 | 0.01221 | -0.083 | 89.1
6.5 | 1.138 | 0.01275 | -0.083 | 89.232
7 | 1.186 | 0.01328 | -0.084 | 89.319
7.5 | 1.232 | 0.01383 | -0.085 | 89.057
8 | 1.275 | 0.01442 | -0.086 | 88.411
8.5 | 1.316 | 0.01507 | -0.087 | 87.324
9 | 1.353 | 0.01581 | -0.088 | 85.57
9.5 | 1.384 | 0.01652 | -0.089 | 83.746
10 | 1.409 | 0.01739 | -0.09 | 81.04
10.5 | 1.43 | 0.01818 | -0.091 | 78.675
11 | 1.446 | 0.01899 | -0.092 | 76.162
11.5 | 1.457 | 0.01993 | -0.093 | 73.114
12 | 1.462 | 0.02093 | -0.094 | 69.86
12.5 | 1.457 | 0.02202 | -0.095 | 66.158
13 | 1.444 | 0.02323 | -0.095 | 62.168
13.5 | 1.426 | 0.02448 | -0.096 | 58.271
14 | 1.403 | 0.02599 | -0.097 | 53.956
14.5 | 1.374 | 0.02753 | -0.098 | 49.907
15 | 1.341 | 0.0294 | -0.098 | 45.613
15.5 | 1.303 | 0.0317 | -0.099 | 41.105
16 | 1.263 | 0.03377 | -0.1 | 37.402
16.5 | 1.217 | 0.03727 | -0.1 | 32.663
17 | 1.169 | 0.04142 | -0.1 | 28.217

## 66. Re 4M Mach 0.00 (2)
BIGFOIL.COM POLAR EXPORT
NACA66-515 a=0.5
NACA66-515 a=0.5 |  |  |  | Cl Max: | 1.6182 | at alpha= | 20 | deg
XFOIL ncrit=9 |  |  |  | L/D Max: | 191.663 | at alpha= | 3.5 | deg
Re: | 4000000 |  |  | Cd Min: | 0.0645 | at alpha= | 20 | deg
Mach: | 0 |  |  | Cl=0 at alpha= | -3.5655 | deg
|  |  |  | @ Cl=0.1, Cd= | 0.0063881
|  |  |  | @ Cl=0.4, Cd= | 0.0044596
|  |  |  | @ Cl=0.6, Cd= | 0.0037557
alpha (deg) | Cl | Cd | Cm | Cl/Cd
-20 | -1.3018 | 0.03788 | -0.1084 | -34.3664
-19.5 | -1.3111 | 0.03322 | -0.1076 | -39.4672
-19 | -1.3111 | 0.02975 | -0.1057 | -44.0706
-18.5 | -1.3118 | 0.02653 | -0.1028 | -49.4459
-18 | -1.3027 | 0.02413 | -0.0997 | -53.9867
-17.5 | -1.2896 | 0.02211 | -0.0964 | -58.3265
-17 | -1.2685 | 0.02061 | -0.0933 | -61.5478
-16.5 | -1.2433 | 0.01941 | -0.0904 | -64.0546
-16 | -1.2185 | 0.01815 | -0.087 | -67.135
-15.5 | -1.1892 | 0.01718 | -0.084 | -69.22
-15 | -1.1567 | 0.01642 | -0.081 | -70.4446
-14.5 | -1.122 | 0.01588 | -0.0782 | -70.6549
-14 | -1.0818 | 0.01527 | -0.0763 | -70.8448
-13.5 | -1.0364 | 0.01481 | -0.0753 | -69.9797
-13 | -0.9946 | 0.01395 | -0.0738 | -71.2975
-12.5 | -0.9491 | 0.01329 | -0.0728 | -71.4146
-12 | -0.9001 | 0.01285 | -0.0722 | -70.0467
-11.5 | -0.8498 | 0.01245 | -0.0719 | -68.257
-11 | -0.799 | 0.01206 | -0.0717 | -66.2521
-10.5 | -0.7477 | 0.01166 | -0.0715 | -64.1252
-10 | -0.6947 | 0.01142 | -0.0716 | -60.8319
-9.5 | -0.642 | 0.01107 | -0.0716 | -57.9946
-9 | -0.5921 | 0.01038 | -0.0712 | -57.0424
-8.5 | -0.542 | 0.00967 | -0.0707 | -56.0496
-8 | -0.4885 | 0.0093 | -0.0709 | -52.5269
-7.5 | -0.4345 | 0.00895 | -0.071 | -48.5475
-7 | -0.3804 | 0.00862 | -0.0712 | -44.1299
-6.5 | -0.3256 | 0.00835 | -0.0716 | -38.994
-6 | -0.2703 | 0.00805 | -0.072 | -33.5776
-5.5 | -0.2142 | 0.00783 | -0.0725 | -27.3563
-5 | -0.1602 | 0.00739 | -0.0727 | -21.6779
-4.5 | -0.1052 | 0.00704 | -0.073 | -14.9432
-4 | -0.0491 | 0.00682 | -0.0735 | -7.1994
-3.5 | 0.0074 | 0.00666 | -0.0742 | 1.1111
-3 | 0.0642 | 0.00652 | -0.0748 | 9.8466
-2.5 | 0.1212 | 0.00631 | -0.0755 | 19.2076
-2 | 0.1785 | 0.00614 | -0.0763 | 29.0717
-1.5 | 0.2359 | 0.006 | -0.0771 | 39.3167
-1 | 0.2927 | 0.0058 | -0.0779 | 50.4655
-0.5 | 0.3456 | 0.00523 | -0.078 | 66.0803
0.5 | 0.4494 | 0.00376 | -0.0782 | 119.5213
1 | 0.5081 | 0.00372 | -0.0793 | 136.586
1.5 | 0.5662 | 0.00375 | -0.0803 | 150.9867
2 | 0.6253 | 0.00376 | -0.0815 | 166.3032
2.5 | 0.6834 | 0.00381 | -0.0825 | 179.3701
3 | 0.7408 | 0.0039 | -0.0834 | 189.9487
3.5 | 0.7954 | 0.00415 | -0.0837 | 191.6627
4 | 0.84 | 0.00485 | -0.0823 | 173.1959
4.5 | 0.8661 | 0.00615 | -0.0774 | 140.8293
5 | 0.8834 | 0.00732 | -0.0707 | 120.6831
5.5 | 0.8818 | 0.00843 | -0.0602 | 104.6026
6 | 0.8898 | 0.00974 | -0.0524 | 91.3552
6.5 | 0.9031 | 0.01114 | -0.0461 | 81.0682
7 | 0.9199 | 0.01257 | -0.0406 | 73.1822
7.5 | 0.9525 | 0.01345 | -0.0378 | 70.8178
8 | 0.9864 | 0.01427 | -0.0352 | 69.124
8.5 | 1.0181 | 0.01515 | -0.0324 | 67.2013
9 | 1.057 | 0.01596 | -0.0311 | 66.2281
9.5 | 1.1124 | 0.01701 | -0.0337 | 65.3968
10 | 1.1437 | 0.0182 | -0.0314 | 62.8407
10.5 | 1.1784 | 0.01924 | -0.0296 | 61.2474
11 | 1.2114 | 0.02044 | -0.0278 | 59.2661
11.5 | 1.2431 | 0.02174 | -0.0259 | 57.1803
12 | 1.2719 | 0.02325 | -0.0237 | 54.7054
12.5 | 1.3039 | 0.0246 | -0.0222 | 53.0041
13 | 1.3338 | 0.02611 | -0.0204 | 51.0839
13.5 | 1.3631 | 0.02772 | -0.0187 | 49.1739
14 | 1.3897 | 0.02954 | -0.0169 | 47.0447
14.5 | 1.4145 | 0.03152 | -0.0151 | 44.8763
15 | 1.4391 | 0.03361 | -0.0134 | 42.8176
15.5 | 1.4655 | 0.03561 | -0.0121 | 41.1542
16 | 1.4882 | 0.03794 | -0.0105 | 39.2251
16.5 | 1.5116 | 0.0403 | -0.0093 | 37.5087
17 | 1.5327 | 0.0429 | -0.0081 | 35.7273
17.5 | 1.5495 | 0.04594 | -0.0068 | 33.7288
18 | 1.563 | 0.04944 | -0.0056 | 31.6141
18.5 | 1.5806 | 0.05266 | -0.0049 | 30.0152
19 | 1.5967 | 0.05611 | -0.0044 | 28.4566
19.5 | 1.6079 | 0.06019 | -0.004 | 26.7137
20 | 1.6182 | 0.0645 | -0.0039 | 25.0884

## 67. Re 4M Mach 0.10 (1)
BIGFOIL.COM POLAR EXPORT
NACA66-515 a=0.5
NACA66-515 a=0.5 |  |  |  | Cl Max: | 1.454 | at alpha= | 12 | deg
JavaFoil+Calcfoil stall+Eppler ext transition |  |  |  | L/D Max: | 166.332 | at alpha= | 4 | deg
Re: | 4000000 |  |  | Cd Min: | 0.00425 | at alpha= | 1 | deg
Mach: | 0.1 |  |  | Cl=0 at alpha= | -3.3033 | deg
|  |  |  | @ Cl=0.1, Cd= | 0.0065065
|  |  |  | @ Cl=0.4, Cd= | 0.0045745
|  |  |  | @ Cl=0.6, Cd= | 0.0044403
alpha (deg) | Cl | Cd | Cm | Cl/Cd
-15 | -0.627 | 0.10871 | -0.02 | -5.769
-14.5 | -0.636 | 0.10147 | -0.021 | -6.266
-14 | -0.642 | 0.09456 | -0.021 | -6.784
-13.5 | -0.644 | 0.08939 | -0.022 | -7.208
-13 | -0.644 | 0.08376 | -0.022 | -7.683
-12.5 | -0.64 | 0.07739 | -0.024 | -8.27
-12 | -0.631 | 0.07365 | -0.024 | -8.573
-11.5 | -0.62 | 0.06877 | -0.025 | -9.02
-11 | -0.606 | 0.06377 | -0.027 | -9.506
-10.5 | -0.589 | 0.05878 | -0.029 | -10.014
-10 | -0.685 | 0.01043 | -0.05 | -65.683
-9.5 | -0.656 | 0.00989 | -0.051 | -66.294
-9 | -0.62 | 0.00859 | -0.052 | -72.17
-8.5 | -0.578 | 0.00943 | -0.053 | -61.253
-8 | -0.531 | 0.00893 | -0.055 | -59.415
-7.5 | -0.481 | 0.00856 | -0.056 | -56.152
-7 | -0.428 | 0.0084 | -0.057 | -50.955
-6.5 | -0.374 | 0.00803 | -0.058 | -46.528
-6 | -0.318 | 0.00784 | -0.059 | -40.57
-5.5 | -0.261 | 0.00758 | -0.06 | -34.424
-5 | -0.203 | 0.00738 | -0.061 | -27.469
-4.5 | -0.144 | 0.00719 | -0.062 | -20.002
-4 | -0.084 | 0.00698 | -0.063 | -12.028
-3.5 | -0.024 | 0.00682 | -0.064 | -3.461
-3 | 0.037 | 0.00667 | -0.065 | 5.585
-2.5 | 0.098 | 0.00651 | -0.066 | 15.112
-2 | 0.16 | 0.0064 | -0.067 | 24.966
-1.5 | 0.221 | 0.00634 | -0.068 | 34.923
-1 | 0.284 | 0.00629 | -0.07 | 45.098
-0.5 | 0.345 | 0.00626 | -0.071 | 55.139
0 | 0.407 | 0.00436 | -0.072 | 93.343
0.5 | 0.468 | 0.00436 | -0.073 | 107.411
1 | 0.529 | 0.00425 | -0.074 | 124.546
1.5 | 0.589 | 0.00437 | -0.075 | 134.911
2 | 0.65 | 0.00476 | -0.076 | 136.516
2.5 | 0.71 | 0.00488 | -0.077 | 145.522
3 | 0.77 | 0.00502 | -0.078 | 153.507
3.5 | 0.826 | 0.00516 | -0.079 | 160.069
4 | 0.884 | 0.00531 | -0.08 | 166.332
4.5 | 0.94 | 0.00569 | -0.081 | 165.388
5 | 0.995 | 0.00643 | -0.082 | 154.661
5.5 | 1.04 | 0.01181 | -0.082 | 88.064
6 | 1.092 | 0.01231 | -0.083 | 88.728
6.5 | 1.143 | 0.01285 | -0.084 | 88.935
7 | 1.191 | 0.01339 | -0.085 | 88.949
7.5 | 1.237 | 0.01395 | -0.086 | 88.63
8 | 1.279 | 0.01455 | -0.087 | 87.902
8.5 | 1.319 | 0.01527 | -0.088 | 86.404
9 | 1.356 | 0.01599 | -0.089 | 84.795
9.5 | 1.386 | 0.01671 | -0.09 | 82.937
10 | 1.41 | 0.01761 | -0.091 | 80.059
10.5 | 1.429 | 0.01841 | -0.091 | 77.633
11 | 1.443 | 0.01925 | -0.092 | 74.99
11.5 | 1.452 | 0.02019 | -0.093 | 71.879
12 | 1.454 | 0.02128 | -0.094 | 68.347
12.5 | 1.445 | 0.02236 | -0.095 | 64.621
13 | 1.429 | 0.02363 | -0.096 | 60.449
13.5 | 1.406 | 0.02518 | -0.097 | 55.827
14 | 1.377 | 0.02664 | -0.097 | 51.68
14.5 | 1.343 | 0.02845 | -0.098 | 47.199
15 | 1.304 | 0.03016 | -0.099 | 43.256
15.5 | 1.26 | 0.03276 | -0.099 | 38.471
16 | 1.212 | 0.03596 | -0.099 | 33.699
16.5 | 1.159 | 0.04018 | -0.099 | 28.833
17 | 1.023 | 0.08304 | -0.086 | 12.319

## 68. Re 4M Mach 0.10 (2)
BIGFOIL.COM POLAR EXPORT
NACA66-515 a=0.5
NACA66-515 a=0.5 |  |  |  | Cl Max: | 1.6084 | at alpha= | 20 | deg
XFOIL ncrit=9 |  |  |  | L/D Max: | 192.404 | at alpha= | 3.5 | deg
Re: | 4000000 |  |  | Cd Min: | 0.06789 | at alpha= | 20 | deg
Mach: | 0.1 |  |  | Cl=0 at alpha= | -3.5687 | deg
|  |  |  | @ Cl=0.1, Cd= | 0.0064017
|  |  |  | @ Cl=0.4, Cd= | 0.0044778
|  |  |  | @ Cl=0.6, Cd= | 0.00377
alpha (deg) | Cl | Cd | Cm | Cl/Cd
-20 | -1.2042 | 0.05065 | -0.1074 | -23.7749
-19.5 | -1.2409 | 0.04104 | -0.1116 | -30.2364
-19 | -1.2645 | 0.0348 | -0.1115 | -36.3362
-18.5 | -1.2744 | 0.03045 | -0.1095 | -41.8522
-18 | -1.2705 | 0.02742 | -0.1068 | -46.3348
-17.5 | -1.2658 | 0.02468 | -0.1034 | -51.2885
-17 | -1.2567 | 0.02232 | -0.0995 | -56.3038
-16.5 | -1.2384 | 0.02061 | -0.0959 | -60.0873
-16 | -1.2137 | 0.01929 | -0.0925 | -62.9186
-15 | -1.1584 | 0.01702 | -0.0855 | -68.0611
-14.5 | -1.1237 | 0.01636 | -0.0824 | -68.6858
-14 | -1.0875 | 0.01571 | -0.0796 | -69.2234
-13.5 | -1.0428 | 0.01517 | -0.0781 | -68.7409
-13 | -0.9958 | 0.0147 | -0.0771 | -67.7415
-12.5 | -0.9545 | 0.01366 | -0.0752 | -69.8755
-12 | -0.9058 | 0.01312 | -0.0744 | -69.0396
-11.5 | -0.8549 | 0.01271 | -0.0739 | -67.262
-11 | -0.8035 | 0.01232 | -0.0735 | -65.2192
-10.5 | -0.752 | 0.01189 | -0.0731 | -63.2464
-10 | -0.6985 | 0.01163 | -0.0731 | -60.0602
-9.5 | -0.6455 | 0.01124 | -0.073 | -57.4288
-9 | -0.5922 | 0.01084 | -0.0729 | -54.631
-8.5 | -0.5446 | 0.00982 | -0.0719 | -55.4582
-8 | -0.491 | 0.0094 | -0.0719 | -52.234
-7.5 | -0.4366 | 0.00905 | -0.072 | -48.2431
-7 | -0.3823 | 0.0087 | -0.0721 | -43.9425
-6.5 | -0.3271 | 0.0084 | -0.0724 | -38.9405
-6 | -0.2715 | 0.00809 | -0.0727 | -33.56
-5.5 | -0.215 | 0.00786 | -0.0732 | -27.3537
-5 | -0.1605 | 0.00744 | -0.0734 | -21.5726
-4.5 | -0.1054 | 0.00707 | -0.0736 | -14.9081
-4 | -0.049 | 0.00684 | -0.0741 | -7.1637
-3.5 | 0.0078 | 0.00668 | -0.0747 | 1.1677
-3 | 0.065 | 0.00653 | -0.0754 | 9.9541
-2.5 | 0.1223 | 0.00632 | -0.0761 | 19.3513
-2 | 0.1799 | 0.00615 | -0.0768 | 29.252
-1.5 | 0.2377 | 0.00601 | -0.0776 | 39.5507
-1 | 0.2949 | 0.00582 | -0.0784 | 50.6701
-0.5 | 0.348 | 0.00525 | -0.0785 | 66.2857
0 | 0.3991 | 0.00449 | -0.0785 | 88.8864
0.5 | 0.4522 | 0.00377 | -0.0787 | 119.9469
1 | 0.5113 | 0.00373 | -0.0798 | 137.0777
1.5 | 0.5696 | 0.00377 | -0.0807 | 151.0875
2 | 0.6292 | 0.00377 | -0.082 | 166.8966
2.5 | 0.6876 | 0.00382 | -0.0829 | 180
3 | 0.7454 | 0.00391 | -0.0838 | 190.6394
3.5 | 0.8004 | 0.00416 | -0.0842 | 192.4038
4 | 0.8449 | 0.00486 | -0.0827 | 173.8477
4.5 | 0.8701 | 0.00617 | -0.0775 | 141.0211
5.5 | 0.8815 | 0.00852 | -0.0594 | 103.4624
6 | 0.8893 | 0.00989 | -0.0516 | 89.9191
6.5 | 0.9022 | 0.01134 | -0.0452 | 79.5591
7 | 0.9193 | 0.01279 | -0.0398 | 71.8765
7.5 | 0.9518 | 0.0137 | -0.0369 | 69.4745
8 | 0.9858 | 0.01454 | -0.0343 | 67.7992
8.5 | 1.018 | 0.01543 | -0.0315 | 65.9754
9 | 1.0594 | 0.01628 | -0.0307 | 65.0737
9.5 | 1.1132 | 0.01736 | -0.0329 | 64.1244
10 | 1.1444 | 0.01858 | -0.0305 | 61.5931
10.5 | 1.1789 | 0.01969 | -0.0286 | 59.873
11 | 1.2128 | 0.02087 | -0.0268 | 58.1121
11.5 | 1.2437 | 0.02227 | -0.0248 | 55.8464
12 | 1.2729 | 0.02382 | -0.0226 | 53.4383
12.5 | 1.3055 | 0.02518 | -0.021 | 51.8467
13 | 1.3342 | 0.02683 | -0.0191 | 49.7279
13.5 | 1.3645 | 0.02842 | -0.0174 | 48.012
14 | 1.3897 | 0.03041 | -0.0154 | 45.6988
14.5 | 1.4127 | 0.03261 | -0.0133 | 43.3211
15 | 1.4409 | 0.03451 | -0.0119 | 41.7531
15.5 | 1.4654 | 0.03673 | -0.0104 | 39.8965
16 | 1.4882 | 0.03914 | -0.0088 | 38.0225
16.5 | 1.5117 | 0.04159 | -0.0076 | 36.3477
17 | 1.5301 | 0.04455 | -0.0062 | 34.3457
17.5 | 1.5431 | 0.04807 | -0.0047 | 32.1011
18 | 1.5611 | 0.0513 | -0.0038 | 30.4308
18.5 | 1.5781 | 0.05471 | -0.0031 | 28.8448
19 | 1.5925 | 0.05848 | -0.0026 | 27.2315
19.5 | 1.6018 | 0.06296 | -0.0023 | 25.4416
20 | 1.6084 | 0.06789 | -0.0023 | 23.6913

## 69. Re 4M Mach 0.25 (1)
BIGFOIL.COM POLAR EXPORT
NACA66-515 a=0.5
NACA66-515 a=0.5 |  |  |  | Cl Max: | 1.413 | at alpha= | 10.5 | deg
JavaFoil+Calcfoil stall+Eppler ext transition |  |  |  | L/D Max: | 166.644 | at alpha= | 4 | deg
Re: | 4000000 |  |  | Cd Min: | 0.00406 | at alpha= | 1 | deg
Mach: | 0.25 |  |  | Cl=0 at alpha= | -3.3064 | deg
|  |  |  | @ Cl=0.1, Cd= | 0.0066332
|  |  |  | @ Cl=0.4, Cd= | 0.00501
|  |  |  | @ Cl=0.6, Cd= | 0.004676
alpha (deg) | Cl | Cd | Cm | Cl/Cd
-14 | -0.475 | 0.1097 | -0.02 | -4.331
-13.5 | -0.505 | 0.10067 | -0.021 | -5.018
-13 | -0.53 | 0.09127 | -0.022 | -5.804
-12.5 | -0.548 | 0.08491 | -0.023 | -6.457
-12 | -0.56 | 0.07875 | -0.023 | -7.114
-11.5 | -0.566 | 0.07233 | -0.024 | -7.822
-11 | -0.565 | 0.06831 | -0.024 | -8.265
-10.5 | -0.557 | 0.06389 | -0.025 | -8.725
-10 | -0.545 | 0.05861 | -0.027 | -9.302
-9.5 | -0.527 | 0.05471 | -0.029 | -9.625
-9 | -0.609 | 0.01009 | -0.053 | -60.361
-8.5 | -0.575 | 0.00948 | -0.055 | -60.69
-8 | -0.535 | 0.00938 | -0.056 | -57.016
-7.5 | -0.487 | 0.00901 | -0.057 | -54.026
-7 | -0.435 | 0.00863 | -0.058 | -50.408
-6.5 | -0.381 | 0.00829 | -0.059 | -45.891
-6 | -0.325 | 0.00807 | -0.06 | -40.229
-5.5 | -0.267 | 0.0078 | -0.061 | -34.224
-5 | -0.208 | 0.00749 | -0.063 | -27.726
-4.5 | -0.147 | 0.00729 | -0.064 | -20.221
-4 | -0.086 | 0.00715 | -0.065 | -12.047
-3.5 | -0.024 | 0.00697 | -0.066 | -3.475
-3 | 0.038 | 0.00683 | -0.067 | 5.599
-2.5 | 0.101 | 0.00663 | -0.068 | 15.237
-2 | 0.164 | 0.00656 | -0.069 | 25.028
-1.5 | 0.228 | 0.0065 | -0.07 | 35.019
-1 | 0.292 | 0.00641 | -0.071 | 45.487
-0.5 | 0.355 | 0.00636 | -0.073 | 55.811
0 | 0.418 | 0.00447 | -0.074 | 93.516
0.5 | 0.48 | 0.00421 | -0.075 | 114.028
1 | 0.543 | 0.00406 | -0.076 | 133.688
1.5 | 0.605 | 0.00473 | -0.077 | 127.768
2 | 0.667 | 0.00485 | -0.078 | 137.419
2.5 | 0.729 | 0.00498 | -0.079 | 146.284
3 | 0.79 | 0.00513 | -0.08 | 154.136
3.5 | 0.847 | 0.00529 | -0.081 | 160.164
4 | 0.906 | 0.00544 | -0.082 | 166.644
4.5 | 0.963 | 0.00598 | -0.083 | 161.129
5 | 1.019 | 0.00679 | -0.084 | 149.949
5.5 | 1.066 | 0.01231 | -0.084 | 86.572
6 | 1.118 | 0.01287 | -0.085 | 86.854
6.5 | 1.168 | 0.01343 | -0.086 | 86.977
7 | 1.216 | 0.01401 | -0.087 | 86.742
7.5 | 1.26 | 0.01466 | -0.088 | 85.917
8 | 1.301 | 0.01539 | -0.089 | 84.49
8.5 | 1.337 | 0.01618 | -0.09 | 82.627
9 | 1.37 | 0.017 | -0.091 | 80.581
9.5 | 1.392 | 0.01795 | -0.092 | 77.566
10 | 1.407 | 0.01882 | -0.093 | 74.731
10.5 | 1.413 | 0.01988 | -0.094 | 71.116
11 | 1.412 | 0.02096 | -0.095 | 67.367
11.5 | 1.401 | 0.0221 | -0.096 | 63.41
12 | 1.381 | 0.02332 | -0.096 | 59.229
12.5 | 1.343 | 0.02477 | -0.097 | 54.202
13 | 1.291 | 0.02679 | -0.098 | 48.174
13.5 | 1.229 | 0.02856 | -0.099 | 43.01
14 | 1.15 | 0.03242 | -0.099 | 35.461
14.5 | 0.913 | 0.10451 | -0.056 | 8.738
15 | 0.839 | 0.11216 | -0.054 | 7.478
15.5 | 0.759 | 0.12085 | -0.051 | 6.283

## 70. Re 4M Mach 0.25 (2)
BIGFOIL.COM POLAR EXPORT
NACA66-515 a=0.5
NACA66-515 a=0.5 |  |  |  | Cl Max: | 1.538 | at alpha= | 19 | deg
XFOIL ncrit=9 |  |  |  | L/D Max: | 196.58 | at alpha= | 3.5 | deg
Re: | 4000000 |  |  | Cd Min: | 0.203 | at alpha= | -19.5 | deg
Mach: | 0.25 |  |  | Cl=0 at alpha= | -3.587 | deg
|  |  |  | @ Cl=0.1, Cd= | 0.0064821
|  |  |  | @ Cl=0.4, Cd= | 0.0047971
|  |  |  | @ Cl=0.6, Cd= | 0.00382
alpha (deg) | Cl | Cd | Cm | Cl/Cd
-19.5 | -0.4499 | 0.203 | -0.0273 | -2.2163
-19 | -0.4383 | 0.19416 | -0.0318 | -2.2574
-18.5 | -0.4242 | 0.18657 | -0.0361 | -2.2737
-16.5 | -0.9023 | 0.05463 | -0.115 | -16.5166
-16 | -0.9642 | 0.04139 | -0.1234 | -23.2955
-15.5 | -1.0164 | 0.03329 | -0.1225 | -30.5317
-15 | -1.0548 | 0.02739 | -0.1175 | -38.5104
-14.5 | -1.0651 | 0.02366 | -0.1116 | -45.0169
-14 | -1.0571 | 0.0211 | -0.1058 | -50.0995
-13.5 | -1.0411 | 0.01904 | -0.0998 | -54.6796
-13 | -1.0101 | 0.01791 | -0.0949 | -56.3987
-12.5 | -0.9651 | 0.01723 | -0.0919 | -56.0128
-12 | -0.9201 | 0.01621 | -0.0892 | -56.7613
-11.5 | -0.874 | 0.01514 | -0.0867 | -57.7279
-11 | -0.8243 | 0.01426 | -0.0848 | -57.805
-10.5 | -0.7709 | 0.0137 | -0.0834 | -56.2701
-10 | -0.7154 | 0.01329 | -0.0824 | -53.8299
-9.5 | -0.6618 | 0.01261 | -0.0813 | -52.4822
-9 | -0.606 | 0.01213 | -0.0806 | -49.9588
-8.5 | -0.5525 | 0.01136 | -0.0796 | -48.6356
-8 | -0.5031 | 0.01017 | -0.0782 | -49.469
-7.5 | -0.4472 | 0.00969 | -0.0777 | -46.1507
-7 | -0.3914 | 0.00921 | -0.0772 | -42.4973
-6.5 | -0.3346 | 0.00876 | -0.077 | -38.1963
-6 | -0.2775 | 0.00836 | -0.0769 | -33.1938
-5.5 | -0.2193 | 0.00807 | -0.0771 | -27.1747
-5 | -0.1614 | 0.00777 | -0.0773 | -20.7722
-4.5 | -0.1061 | 0.00725 | -0.077 | -14.6345
-4 | -0.0484 | 0.00697 | -0.0773 | -6.944
-3.5 | 0.0102 | 0.00677 | -0.0777 | 1.5066
-3 | 0.0695 | 0.00658 | -0.0784 | 10.5623
-2.5 | 0.1287 | 0.00639 | -0.079 | 20.1408
-2 | 0.188 | 0.0062 | -0.0797 | 30.3226
-1.5 | 0.2476 | 0.00606 | -0.0805 | 40.8581
-1 | 0.3067 | 0.00591 | -0.0813 | 51.8951
-0.5 | 0.3614 | 0.0054 | -0.0814 | 66.9259
0 | 0.4139 | 0.00458 | -0.0813 | 90.3712
0.5 | 0.4679 | 0.00381 | -0.0814 | 122.8084
1 | 0.5289 | 0.00379 | -0.0825 | 139.5515
1.5 | 0.5893 | 0.00382 | -0.0835 | 154.267
2 | 0.6508 | 0.00382 | -0.0847 | 170.3665
2.5 | 0.7112 | 0.00389 | -0.0857 | 182.8278
3 | 0.771 | 0.00397 | -0.0865 | 194.2065
3.5 | 0.8276 | 0.00421 | -0.0868 | 196.5796
4.5 | 0.8904 | 0.00632 | -0.0778 | 140.8861
5 | 0.8877 | 0.0075 | -0.0666 | 118.36
5.5 | 0.884 | 0.00904 | -0.0561 | 97.7876
6 | 0.8887 | 0.01072 | -0.0479 | 82.9011
6.5 | 0.8982 | 0.01248 | -0.0409 | 71.9712
7 | 0.9163 | 0.01407 | -0.0356 | 65.1244
7.5 | 0.9493 | 0.0151 | -0.0325 | 62.8675
8 | 0.9847 | 0.01602 | -0.0298 | 61.4669
8.5 | 1.0155 | 0.01708 | -0.0264 | 59.4555
9 | 1.071 | 0.01811 | -0.0282 | 59.1386
10.5 | 1.1844 | 0.02209 | -0.0235 | 53.617
11 | 1.2172 | 0.0236 | -0.0213 | 51.5763
11.5 | 1.2456 | 0.02543 | -0.0186 | 48.9815
12 | 1.2792 | 0.02696 | -0.0165 | 47.4481
12.5 | 1.3101 | 0.02875 | -0.0144 | 45.5687
13 | 1.3389 | 0.03072 | -0.012 | 43.584
13.5 | 1.3656 | 0.0329 | -0.0097 | 41.5076
14 | 1.3869 | 0.03557 | -0.0071 | 38.9907
14.5 | 1.4158 | 0.03778 | -0.0053 | 37.4749
15 | 1.4411 | 0.04035 | -0.0034 | 35.715
15.5 | 1.4627 | 0.04332 | -0.0015 | 33.765
16 | 1.4807 | 0.0467 | 0.0004 | 31.7066
16.5 | 1.495 | 0.05057 | 0.0021 | 29.563
17 | 1.5108 | 0.05451 | 0.0034 | 27.716
17.5 | 1.526 | 0.05864 | 0.0043 | 26.0232
18 | 1.5349 | 0.06362 | 0.0051 | 24.1261
18.5 | 1.536 | 0.06966 | 0.0053 | 22.05
19 | 1.538 | 0.07591 | 0.005 | 20.2608
19.5 | 1.5328 | 0.08336 | 0.0038 | 18.3877
20 | 1.5262 | 0.09127 | 0.0019 | 16.7218

## 71. Re 4M Mach 0.50 (1)
BIGFOIL.COM POLAR EXPORT
NACA66-515 a=0.5
NACA66-515 a=0.5 |  |  |  | Cl Max: | 1.313 | at alpha= | 7.5 | deg
JavaFoil+Calcfoil stall+Eppler ext transition |  |  |  | L/D Max: | 162.744 | at alpha= | 4 | deg
Re: | 4000000 |  |  | Cd Min: | 0.00488 | at alpha= | 0.5 | deg
Mach: | 0.5 |  |  | Cl=0 at alpha= | -3.3043 | deg
|  |  |  | @ Cl=0.1, Cd= | 0.007143
|  |  |  | @ Cl=0.4, Cd= | 0.006694
|  |  |  | @ Cl=0.6, Cd= | 0.0050159
alpha (deg) | Cl | Cd | Cm | Cl/Cd
-20 | -0.929 | 0.15949 | -0.021 | -5.827
-19.5 | -0.903 | 0.1581 | -0.022 | -5.714
-19 | -0.874 | 0.15246 | -0.022 | -5.731
-18.5 | -0.846 | 0.14824 | -0.022 | -5.706
-18 | -0.818 | 0.14238 | -0.022 | -5.748
-17.5 | -0.791 | 0.1396 | -0.023 | -5.667
-17 | -0.765 | 0.13578 | -0.024 | -5.63
-16.5 | -0.736 | 0.12833 | -0.024 | -5.737
-16 | -0.707 | 0.12381 | -0.023 | -5.712
-15.5 | -0.68 | 0.12027 | -0.024 | -5.651
-15 | -0.652 | 0.11429 | -0.024 | -5.708
-14.5 | -0.625 | 0.11007 | -0.025 | -5.676
-14 | -0.597 | 0.10686 | -0.025 | -5.589
-13.5 | -0.569 | 0.10424 | -0.026 | -5.461
-13 | -0.541 | 0.0954 | -0.025 | -5.669
-12.5 | -0.513 | 0.08678 | -0.026 | -5.914
-12 | -0.486 | 0.07995 | -0.026 | -6.074
-11.5 | -0.458 | 0.07466 | -0.027 | -6.132
-11 | -0.43 | 0.06873 | -0.028 | -6.262
-10.5 | -0.403 | 0.0639 | -0.029 | -6.303
-10 | -0.375 | 0.05998 | -0.03 | -6.252
-9.5 | -0.346 | 0.06987 | -0.027 | -4.95
-9 | -0.318 | 0.06267 | -0.028 | -5.075
-8.5 | -0.29 | 0.05612 | -0.029 | -5.173
-8 | -0.262 | 0.0516 | -0.03 | -5.087
-7.5 | -0.235 | 0.04693 | -0.032 | -5.007
-7 | -0.324 | 0.04651 | -0.029 | -6.975
-6.5 | -0.308 | 0.04205 | -0.032 | -7.315
-6 | -0.274 | 0.0388 | -0.035 | -7.055
-5.5 | -0.285 | 0.00868 | -0.069 | -32.845
-5 | -0.225 | 0.00837 | -0.07 | -26.888
-4.5 | -0.161 | 0.00802 | -0.071 | -20.131
-4 | -0.095 | 0.00773 | -0.072 | -12.288
-3.5 | -0.027 | 0.00741 | -0.074 | -3.622
-3 | 0.042 | 0.00729 | -0.075 | 5.832
-2.5 | 0.113 | 0.00711 | -0.076 | 15.841
-2 | 0.183 | 0.00692 | -0.077 | 26.489
-1.5 | 0.254 | 0.00633 | -0.078 | 40.136
-1 | 0.326 | 0.00667 | -0.079 | 48.867
-0.5 | 0.397 | 0.00669 | -0.081 | 59.32
0 | 0.464 | 0.00678 | -0.082 | 68.36
0.5 | 0.533 | 0.00488 | -0.083 | 109.239
1 | 0.602 | 0.00502 | -0.084 | 119.926
1.5 | 0.672 | 0.00518 | -0.085 | 129.688
2 | 0.74 | 0.00531 | -0.086 | 139.449
2.5 | 0.809 | 0.0055 | -0.087 | 146.982
3 | 0.877 | 0.00571 | -0.089 | 153.57
3.5 | 0.939 | 0.00593 | -0.09 | 158.469
4 | 1.003 | 0.00617 | -0.091 | 162.744
4.5 | 1.064 | 0.00722 | -0.092 | 147.408
5 | 1.116 | 0.0141 | -0.092 | 79.116
5.5 | 1.171 | 0.01485 | -0.093 | 78.867
6 | 1.221 | 0.01565 | -0.094 | 78.027
6.5 | 1.264 | 0.01659 | -0.095 | 76.233
7 | 1.297 | 0.0176 | -0.097 | 73.678
7.5 | 1.313 | 0.01875 | -0.098 | 70.029
8 | 1.302 | 0.02015 | -0.099 | 64.628
8.5 | 1.233 | 0.02178 | -0.1 | 56.636
9 | 0.811 | 0.02355 | -0.101 | 34.433
9.5 | 0.704 | 0.06554 | -0.046 | 10.745
10 | 0.874 | 0.0252 | -0.103 | 34.685
10.5 | 0.904 | 0.02716 | -0.104 | 33.295
11 | 0.787 | 0.0745 | -0.054 | 10.565
11.5 | 0.812 | 0.0875 | -0.051 | 9.279
12 | 0.841 | 0.07977 | -0.056 | 10.538
12.5 | 0.867 | 0.08701 | -0.055 | 9.959

## 72. Re 4M Mach 0.50 (2)
BIGFOIL.COM POLAR EXPORT
NACA66-515 a=0.5
NACA66-515 a=0.5 |  |  |  | Cl Max: | 1.2313 | at alpha= | 12 | deg
XFOIL ncrit=9 |  |  |  | L/D Max: | 203.65 | at alpha= | 3.5 | deg
Re: | 4000000 |  |  | Cd Min: | 0.23233 | at alpha= | -20 | deg
Mach: | 0.5 |  |  | Cl=0 at alpha= | -3.7036 | deg
|  |  |  | @ Cl=0.1, Cd= | 0.0069141
|  |  |  | @ Cl=0.4, Cd= | 0.0060505
|  |  |  | @ Cl=0.6, Cd= | 0.0040709
alpha (deg) | Cl | Cd | Cm | Cl/Cd
-20 | -0.4763 | 0.23233 | -0.0232 | -2.0501
-19.5 | -0.4552 | 0.22423 | -0.0281 | -2.0301
-19 | -0.4345 | 0.21609 | -0.033 | -2.0107
-18.5 | -0.4144 | 0.20765 | -0.0378 | -1.9957
-18 | -0.3952 | 0.19914 | -0.0427 | -1.9845
-17 | -0.3544 | 0.18368 | -0.0522 | -1.9294
-16.5 | -0.3333 | 0.17632 | -0.0568 | -1.8903
-16 | -0.3173 | 0.16736 | -0.0616 | -1.8959
-15.5 | -0.3033 | 0.15825 | -0.0665 | -1.9166
-15 | -0.2848 | 0.15067 | -0.071 | -1.8902
-14.5 | -0.2668 | 0.14308 | -0.0755 | -1.8647
-14 | -0.2564 | 0.13377 | -0.0805 | -1.9167
-13.5 | -0.2385 | 0.12669 | -0.0849 | -1.8825
-13 | -0.2256 | 0.11876 | -0.0894 | -1.8996
-12.5 | -0.22 | 0.10954 | -0.0943 | -2.0084
-12 | -0.2072 | 0.1023 | -0.0986 | -2.0254
-11.5 | -0.1949 | 0.09523 | -0.1027 | -2.0466
-11 | -0.1867 | 0.08758 | -0.107 | -2.1318
-10.5 | -0.1999 | 0.07696 | -0.1128 | -2.5975
-10 | -0.2086 | 0.06778 | -0.1183 | -3.0776
-9.5 | -0.2153 | 0.05896 | -0.1242 | -3.6516
-9 | -0.2483 | 0.04696 | -0.1338 | -5.2875
-8.5 | -0.2762 | 0.04024 | -0.1332 | -6.8638
-8 | -0.3079 | 0.03508 | -0.1263 | -8.7771
-7.5 | -0.3262 | 0.02927 | -0.1191 | -11.1445
-7 | -0.3427 | 0.02142 | -0.1109 | -15.9991
-6.5 | -0.3278 | 0.0156 | -0.1044 | -21.0128
-6 | -0.2801 | 0.0125 | -0.1009 | -22.408
-5.5 | -0.2228 | 0.01037 | -0.0984 | -21.4851
-5 | -0.1623 | 0.00921 | -0.0964 | -17.6221
-4.5 | -0.099 | 0.00848 | -0.095 | -11.6745
-4 | -0.0383 | 0.00769 | -0.0934 | -4.9805
-3.5 | 0.0263 | 0.00724 | -0.0927 | 3.6326
-3 | 0.0925 | 0.00694 | -0.0926 | 13.3285
-2.5 | 0.1592 | 0.00671 | -0.0927 | 23.7258
-2 | 0.2255 | 0.00652 | -0.093 | 34.5859
-1.5 | 0.2921 | 0.00636 | -0.0934 | 45.9277
-1 | 0.3597 | 0.00621 | -0.0942 | 57.9227
-0.5 | 0.4254 | 0.00595 | -0.0947 | 71.4958
0 | 0.4817 | 0.00506 | -0.0939 | 95.1976
0.5 | 0.5372 | 0.00408 | -0.093 | 131.6667
1 | 0.6063 | 0.00407 | -0.0941 | 148.9681
1.5 | 0.6764 | 0.00408 | -0.0953 | 165.7843
2 | 0.745 | 0.00415 | -0.0962 | 179.5181
2.5 | 0.8153 | 0.00419 | -0.0973 | 194.5823
3 | 0.8817 | 0.00434 | -0.0975 | 203.1567
3.5 | 0.9429 | 0.00463 | -0.0967 | 203.6501
4 | 0.9859 | 0.00526 | -0.0922 | 187.4335
4.5 | 0.9487 | 0.00702 | -0.073 | 135.1425
5 | 0.9259 | 0.00943 | -0.0586 | 98.1866
5.5 | 0.9084 | 0.01223 | -0.0464 | 74.2764
6 | 0.8986 | 0.01509 | -0.0361 | 59.5494
6.5 | 0.8933 | 0.01808 | -0.0272 | 49.4082
8 | 0.9856 | 0.02351 | -0.0145 | 41.9226
8.5 | 1.0216 | 0.02508 | -0.0105 | 40.7337
9 | 1.087 | 0.02724 | -0.013 | 39.9046
10.5 | 1.1886 | 0.0348 | -0.003 | 34.1552
11 | 1.2131 | 0.03803 | 0.0011 | 31.8985
11.5 | 1.2265 | 0.04217 | 0.0055 | 29.0847
12 | 1.2313 | 0.0472 | 0.0098 | 26.0869
12.5 | 1.2281 | 0.05313 | 0.0138 | 23.115
13 | 1.2208 | 0.0599 | 0.0169 | 20.3806
13.5 | 1.2015 | 0.06855 | 0.0182 | 17.5274
14 | 1.1686 | 0.0796 | 0.017 | 14.6809
14.5 | 1.1327 | 0.09228 | 0.0129 | 12.2746
15 | 1.101 | 0.10571 | 0.0066 | 10.4153
15.5 | 1.072 | 0.11993 | -0.0015 | 8.9385
16 | 1.0459 | 0.13469 | -0.0109 | 7.7652
16.5 | 1.0235 | 0.14978 | -0.0207 | 6.8334
17 | 1.0044 | 0.16491 | -0.0303 | 6.0906

## 73. Re 5M Mach 0.00 (1)
BIGFOIL.COM POLAR EXPORT
NACA66-515 a=0.5
NACA66-515 a=0.5 |  |  |  | Cl Max: | 1.464 | at alpha= | 12 | deg
JavaFoil+Calcfoil stall+Eppler ext transition |  |  |  | L/D Max: | 164.58 | at alpha= | 3.5 | deg
Re: | 5000000 |  |  | Cd Min: | 0.00421 | at alpha= | 1.5 | deg
Mach: | 0 |  |  | Cl=0 at alpha= | -3.3033 | deg
|  |  |  | @ Cl=0.1, Cd= | 0.006338
|  |  |  | @ Cl=0.4, Cd= | 0.0045057
|  |  |  | @ Cl=0.6, Cd= | 0.0042317
alpha (deg) | Cl | Cd | Cm | Cl/Cd
-15.5 | -0.645 | 0.11064 | -0.02 | -5.831
-15 | -0.652 | 0.10469 | -0.02 | -6.233
-14.5 | -0.658 | 0.09762 | -0.021 | -6.743
-14 | -0.661 | 0.09148 | -0.022 | -7.228
-13.5 | -0.661 | 0.08733 | -0.022 | -7.565
-13 | -0.657 | 0.08201 | -0.023 | -8.015
-12.5 | -0.653 | 0.07452 | -0.025 | -8.756
-12 | -0.643 | 0.06954 | -0.026 | -9.253
-11.5 | -0.633 | 0.06306 | -0.029 | -10.043
-11 | -0.634 | 0.04746 | -0.035 | -13.369
-10.5 | -0.72 | 0.01018 | -0.049 | -70.753
-10 | -0.691 | 0.00983 | -0.05 | -70.298
-9.5 | -0.658 | 0.00861 | -0.051 | -76.45
-9 | -0.622 | 0.00922 | -0.052 | -67.427
-8.5 | -0.577 | 0.00886 | -0.053 | -65.109
-8 | -0.53 | 0.00851 | -0.054 | -62.224
-7.5 | -0.479 | 0.00826 | -0.055 | -58.012
-7 | -0.427 | 0.00801 | -0.056 | -53.252
-6.5 | -0.372 | 0.00776 | -0.057 | -47.997
-6 | -0.317 | 0.00754 | -0.058 | -42.011
-5.5 | -0.26 | 0.00729 | -0.059 | -35.638
-5 | -0.202 | 0.00708 | -0.061 | -28.517
-4.5 | -0.143 | 0.0069 | -0.062 | -20.758
-4 | -0.084 | 0.00675 | -0.063 | -12.383
-3.5 | -0.024 | 0.0066 | -0.064 | -3.563
-3 | 0.037 | 0.00645 | -0.065 | 5.742
-2.5 | 0.098 | 0.00634 | -0.066 | 15.442
-2 | 0.159 | 0.00628 | -0.067 | 25.341
-1.5 | 0.22 | 0.00618 | -0.068 | 35.643
-1 | 0.282 | 0.00624 | -0.069 | 45.282
-0.5 | 0.344 | 0.00625 | -0.07 | 54.96
0 | 0.405 | 0.00435 | -0.071 | 93.108
0.5 | 0.466 | 0.00445 | -0.072 | 104.75
1 | 0.527 | 0.00434 | -0.073 | 121.359
1.5 | 0.587 | 0.00421 | -0.074 | 139.456
2 | 0.647 | 0.00431 | -0.075 | 150.168
2.5 | 0.707 | 0.00475 | -0.076 | 148.945
3 | 0.767 | 0.00486 | -0.078 | 157.811
3.5 | 0.823 | 0.005 | -0.079 | 164.58
4 | 0.879 | 0.00553 | -0.079 | 158.929
4.5 | 0.935 | 0.0062 | -0.08 | 150.672
5 | 0.989 | 0.00695 | -0.081 | 142.236
5.5 | 1.037 | 0.01127 | -0.082 | 91.993
6 | 1.089 | 0.01176 | -0.083 | 92.623
6.5 | 1.139 | 0.01226 | -0.084 | 92.937
7 | 1.187 | 0.01277 | -0.085 | 92.954
7.5 | 1.233 | 0.0133 | -0.086 | 92.743
8 | 1.277 | 0.01387 | -0.086 | 92.07
8.5 | 1.317 | 0.01449 | -0.087 | 90.918
9 | 1.354 | 0.01521 | -0.088 | 89.046
9.5 | 1.385 | 0.0159 | -0.089 | 87.113
10 | 1.411 | 0.01672 | -0.09 | 84.379
10.5 | 1.432 | 0.01746 | -0.091 | 82.005
11 | 1.448 | 0.01825 | -0.092 | 79.364
11.5 | 1.459 | 0.01913 | -0.093 | 76.249
12 | 1.464 | 0.02009 | -0.094 | 72.874
12.5 | 1.458 | 0.0211 | -0.095 | 69.103
13 | 1.446 | 0.02228 | -0.095 | 64.894
13.5 | 1.428 | 0.02346 | -0.096 | 60.857
14 | 1.404 | 0.0249 | -0.097 | 56.403
14.5 | 1.376 | 0.02639 | -0.098 | 52.146
15 | 1.343 | 0.02817 | -0.099 | 47.677
15.5 | 1.306 | 0.03026 | -0.099 | 43.137
16 | 1.266 | 0.03218 | -0.1 | 39.333
16.5 | 1.221 | 0.03519 | -0.1 | 34.703
17 | 1.175 | 0.03838 | -0.1 | 30.618

## 74. Re 5M Mach 0.00 (2)
BIGFOIL.COM POLAR EXPORT
NACA66-515 a=0.5
NACA66-515 a=0.5 |  |  |  | Cl Max: | 1.6435 | at alpha= | 20 | deg
XFOIL ncrit=9 |  |  |  | L/D Max: | 197.867 | at alpha= | 3 | deg
Re: | 5000000 |  |  | Cd Min: | 0.06146 | at alpha= | 20 | deg
Mach: | 0 |  |  | Cl=0 at alpha= | -3.5525 | deg
|  |  |  | @ Cl=0.1, Cd= | 0.006051
|  |  |  | @ Cl=0.4, Cd= | 0.0045198
|  |  |  | @ Cl=0.6, Cd= | 0.0035325
alpha (deg) | Cl | Cd | Cm | Cl/Cd
-20 | -1.3412 | 0.0345 | -0.108 | -38.8754
-19.5 | -1.3464 | 0.03051 | -0.1064 | -44.1298
-19 | -1.3486 | 0.02714 | -0.1037 | -49.6905
-18.5 | -1.341 | 0.02462 | -0.1008 | -54.4679
-18 | -1.3251 | 0.02276 | -0.0978 | -58.2206
-17.5 | -1.3109 | 0.02086 | -0.0943 | -62.8428
-17 | -1.2928 | 0.01924 | -0.0906 | -67.1933
-16.5 | -1.2686 | 0.018 | -0.0873 | -70.4778
-16 | -1.2401 | 0.01704 | -0.0842 | -72.7758
-15.5 | -1.211 | 0.0161 | -0.0808 | -75.2174
-15 | -1.182 | 0.01525 | -0.0771 | -77.5082
-14.5 | -1.1433 | 0.01464 | -0.075 | -78.0943
-14 | -1.0999 | 0.01405 | -0.0737 | -78.2847
-13.5 | -1.054 | 0.01356 | -0.0727 | -77.7286
-13 | -1.0059 | 0.01316 | -0.072 | -76.4362
-12.5 | -0.9602 | 0.01245 | -0.071 | -77.1245
-12 | -0.9128 | 0.0118 | -0.0703 | -77.3559
-11.5 | -0.8625 | 0.01138 | -0.0699 | -75.7909
-11 | -0.8111 | 0.01103 | -0.0697 | -73.5358
-10.5 | -0.7594 | 0.01061 | -0.0696 | -71.574
-10 | -0.7058 | 0.01033 | -0.0697 | -68.3253
-9.5 | -0.6528 | 0.00998 | -0.0698 | -65.4108
-9 | -0.5987 | 0.0097 | -0.07 | -61.7216
-8.5 | -0.5436 | 0.00952 | -0.0704 | -57.1008
-8 | -0.4948 | 0.00868 | -0.0697 | -57.0046
-7.5 | -0.4408 | 0.00831 | -0.0699 | -53.0445
-7 | -0.3858 | 0.00801 | -0.0703 | -48.1648
-6.5 | -0.3303 | 0.00774 | -0.0707 | -42.6744
-6 | -0.2747 | 0.00747 | -0.0711 | -36.7738
-5.5 | -0.2187 | 0.00725 | -0.0717 | -30.1655
-5 | -0.1627 | 0.00703 | -0.0722 | -23.1437
-4.5 | -0.1065 | 0.00684 | -0.0728 | -15.5702
-4 | -0.0511 | 0.0065 | -0.0731 | -7.8615
-3.5 | 0.006 | 0.00631 | -0.0739 | 0.95087
-3 | 0.0633 | 0.00614 | -0.0746 | 10.3094
-2.5 | 0.121 | 0.006 | -0.0755 | 20.1667
-2 | 0.1781 | 0.00583 | -0.0762 | 30.5489
-1.5 | 0.2357 | 0.00572 | -0.0771 | 41.2063
-1 | 0.2927 | 0.00559 | -0.0779 | 52.3614
-0.5 | 0.3476 | 0.00516 | -0.0783 | 67.3643
0 | 0.4008 | 0.00451 | -0.0787 | 88.8692
0.5 | 0.4514 | 0.00356 | -0.0786 | 126.7978
1 | 0.5093 | 0.00353 | -0.0795 | 144.2776
1.5 | 0.5684 | 0.0035 | -0.0807 | 162.4
2 | 0.6268 | 0.00356 | -0.0818 | 176.0674
2.5 | 0.6854 | 0.00359 | -0.0829 | 190.9192
3 | 0.742 | 0.00375 | -0.0836 | 197.8667
3.5 | 0.7919 | 0.00425 | -0.0832 | 186.3294
4 | 0.828 | 0.00533 | -0.0801 | 155.3471
4.5 | 0.8547 | 0.00648 | -0.0753 | 131.8981
5 | 0.8697 | 0.00748 | -0.068 | 116.2701
5.5 | 0.8751 | 0.00852 | -0.059 | 102.7113
6 | 0.8869 | 0.00977 | -0.0519 | 90.7779
6.5 | 0.9054 | 0.01099 | -0.0464 | 82.384
7 | 0.9309 | 0.01208 | -0.0423 | 77.0613
7.5 | 0.965 | 0.01289 | -0.0397 | 74.8642
8 | 1.0006 | 0.01365 | -0.0374 | 73.304
8.5 | 1.0346 | 0.01447 | -0.0349 | 71.4997
9 | 1.0681 | 0.01526 | -0.0324 | 69.9934
9.5 | 1.1122 | 0.01623 | -0.0325 | 68.5274
11 | 1.228 | 0.01942 | -0.0298 | 63.2338
11.5 | 1.2578 | 0.0208 | -0.0276 | 60.4712
12 | 1.2908 | 0.02202 | -0.0259 | 58.6194
12.5 | 1.3234 | 0.02329 | -0.0243 | 56.8227
13 | 1.3526 | 0.02483 | -0.0224 | 54.4744
13.5 | 1.3806 | 0.02644 | -0.0205 | 52.2163
14 | 1.4065 | 0.02828 | -0.0185 | 49.7348
14.5 | 1.4348 | 0.03 | -0.0169 | 47.8267
15 | 1.4633 | 0.03172 | -0.0155 | 46.1318
15.5 | 1.488 | 0.03378 | -0.0139 | 44.0497
16 | 1.5118 | 0.03597 | -0.0123 | 42.0295
16.5 | 1.5347 | 0.03825 | -0.0109 | 40.1229
17 | 1.5514 | 0.04115 | -0.0092 | 37.7011
17.5 | 1.5717 | 0.04383 | -0.008 | 35.859
18 | 1.5916 | 0.0466 | -0.0069 | 34.1545
18.5 | 1.61 | 0.04961 | -0.0061 | 32.4531
19 | 1.6249 | 0.05306 | -0.0053 | 30.6238
19.5 | 1.6366 | 0.05693 | -0.0046 | 28.7476
20 | 1.6435 | 0.06146 | -0.0042 | 26.741

## 75. Re 5M Mach 0.10 (1)
BIGFOIL.COM POLAR EXPORT
NACA66-515 a=0.5
NACA66-515 a=0.5 |  |  |  | Cl Max: | 1.456 | at alpha= | 12 | deg
JavaFoil+Calcfoil stall+Eppler ext transition |  |  |  | L/D Max: | 164.626 | at alpha= | 3.5 | deg
Re: | 5000000 |  |  | Cd Min: | 0.00405 | at alpha= | 2 | deg
Mach: | 0.1 |  |  | Cl=0 at alpha= | -3.3033 | deg
|  |  |  | @ Cl=0.1, Cd= | 0.0063481
|  |  |  | @ Cl=0.4, Cd= | 0.0045657
|  |  |  | @ Cl=0.6, Cd= | 0.0041917
alpha (deg) | Cl | Cd | Cm | Cl/Cd
-15.5 | -0.617 | 0.11304 | -0.019 | -5.455
-15 | -0.627 | 0.10721 | -0.02 | -5.851
-14.5 | -0.636 | 0.10015 | -0.021 | -6.351
-14 | -0.642 | 0.09349 | -0.022 | -6.868
-13.5 | -0.645 | 0.08816 | -0.022 | -7.315
-13 | -0.644 | 0.08299 | -0.023 | -7.761
-12.5 | -0.642 | 0.07565 | -0.025 | -8.483
-12 | -0.634 | 0.07101 | -0.026 | -8.929
-11.5 | -0.625 | 0.06531 | -0.028 | -9.564
-11 | -0.613 | 0.05884 | -0.03 | -10.415
-10.5 | -0.711 | 0.01074 | -0.049 | -66.219
-10 | -0.688 | 0.00995 | -0.05 | -69.192
-9.5 | -0.657 | 0.00812 | -0.051 | -80.927
-9 | -0.622 | 0.00934 | -0.052 | -66.543
-8.5 | -0.578 | 0.00899 | -0.053 | -64.279
-8 | -0.531 | 0.00862 | -0.055 | -61.561
-7.5 | -0.481 | 0.00829 | -0.056 | -57.982
-7 | -0.428 | 0.00811 | -0.057 | -52.783
-6.5 | -0.374 | 0.00776 | -0.058 | -48.173
-6 | -0.318 | 0.00755 | -0.059 | -42.145
-5.5 | -0.261 | 0.00732 | -0.06 | -35.646
-5 | -0.203 | 0.00711 | -0.061 | -28.53
-4.5 | -0.144 | 0.00692 | -0.062 | -20.771
-4 | -0.084 | 0.00673 | -0.063 | -12.488
-3.5 | -0.024 | 0.00657 | -0.064 | -3.595
-3 | 0.037 | 0.00643 | -0.065 | 5.796
-2.5 | 0.098 | 0.00635 | -0.066 | 15.495
-2 | 0.16 | 0.00629 | -0.067 | 25.418
-1.5 | 0.221 | 0.00622 | -0.068 | 35.579
-1 | 0.284 | 0.00622 | -0.07 | 45.665
-0.5 | 0.345 | 0.00626 | -0.071 | 55.153
0 | 0.407 | 0.00435 | -0.072 | 93.636
0.5 | 0.468 | 0.00445 | -0.073 | 105.341
1 | 0.529 | 0.00436 | -0.074 | 121.426
1.5 | 0.59 | 0.00422 | -0.075 | 139.627
2 | 0.65 | 0.00405 | -0.076 | 160.648
2.5 | 0.711 | 0.00476 | -0.077 | 149.277
3 | 0.771 | 0.0049 | -0.078 | 157.394
3.5 | 0.827 | 0.00502 | -0.079 | 164.626
4 | 0.883 | 0.00558 | -0.08 | 158.176
4.5 | 0.939 | 0.00628 | -0.081 | 149.499
5 | 0.993 | 0.00703 | -0.082 | 141.309
5.5 | 1.042 | 0.01137 | -0.082 | 91.63
6 | 1.094 | 0.01186 | -0.083 | 92.25
6.5 | 1.144 | 0.01235 | -0.084 | 92.636
7 | 1.192 | 0.01288 | -0.085 | 92.584
7.5 | 1.238 | 0.01341 | -0.086 | 92.304
8 | 1.281 | 0.01399 | -0.087 | 91.553
8.5 | 1.321 | 0.01468 | -0.088 | 89.996
9 | 1.357 | 0.01537 | -0.089 | 88.291
9.5 | 1.387 | 0.01608 | -0.09 | 86.286
10 | 1.412 | 0.01692 | -0.091 | 83.43
10.5 | 1.431 | 0.0177 | -0.092 | 80.863
11 | 1.445 | 0.01847 | -0.092 | 78.219
11.5 | 1.453 | 0.01939 | -0.093 | 74.957
12 | 1.456 | 0.02038 | -0.094 | 71.429
12.5 | 1.446 | 0.02143 | -0.095 | 67.484
13 | 1.43 | 0.02267 | -0.096 | 63.101
13.5 | 1.407 | 0.02411 | -0.097 | 58.36
14 | 1.379 | 0.02556 | -0.098 | 53.946
14.5 | 1.345 | 0.02724 | -0.098 | 49.37
15 | 1.307 | 0.02889 | -0.099 | 45.223
15.5 | 1.263 | 0.03121 | -0.099 | 40.47
16 | 1.216 | 0.0339 | -0.1 | 35.861
16.5 | 1.165 | 0.03725 | -0.1 | 31.282
17 | 1.106 | 0.04376 | -0.099 | 25.266

## 76. Re 5M Mach 0.10 (2)
BIGFOIL.COM POLAR EXPORT
NACA66-515 a=0.5
NACA66-515 a=0.5 |  |  |  | Cl Max: | 1.6348 | at alpha= | 20 | deg
XFOIL ncrit=9 |  |  |  | L/D Max: | 191.583 | at alpha= | 2.5 | deg
Re: | 5000000 |  |  | Cd Min: | 0.06468 | at alpha= | 20 | deg
Mach: | 0.1 |  |  | Cl=0 at alpha= | -3.5558 | deg
|  |  |  | @ Cl=0.1, Cd= | 0.0060632
|  |  |  | @ Cl=0.4, Cd= | 0.0044082
|  |  |  | @ Cl=0.6, Cd= | 0.0035386
alpha (deg) | Cl | Cd | Cm | Cl/Cd
-20 | -1.2463 | 0.04538 | -0.1104 | -27.4636
-19.5 | -1.2713 | 0.03816 | -0.112 | -33.315
-19 | -1.2981 | 0.03216 | -0.1107 | -40.3638
-18.5 | -1.3102 | 0.02792 | -0.1078 | -46.9269
-18 | -1.3059 | 0.02512 | -0.1045 | -51.9865
-17.5 | -1.2947 | 0.02289 | -0.1011 | -56.5618
-17 | -1.2774 | 0.02114 | -0.0975 | -60.4257
-16.5 | -1.2626 | 0.01925 | -0.0933 | -65.5896
-16 | -1.2393 | 0.0179 | -0.0895 | -69.2346
-15.5 | -1.2106 | 0.01687 | -0.0859 | -71.7605
-15 | -1.1815 | 0.01594 | -0.0821 | -74.1217
-14.5 | -1.1495 | 0.01511 | -0.0786 | -76.0754
-14 | -1.1069 | 0.01444 | -0.0768 | -76.6551
-13.5 | -1.0612 | 0.01389 | -0.0755 | -76.4003
-13 | -1.0132 | 0.01343 | -0.0745 | -75.443
-12.5 | -0.964 | 0.01296 | -0.0737 | -74.3827
-12 | -0.9185 | 0.0121 | -0.0724 | -75.9091
-11.5 | -0.8684 | 0.0116 | -0.0718 | -74.8621
-10.5 | -0.7641 | 0.0108 | -0.0712 | -70.75
-10 | -0.7101 | 0.01051 | -0.0712 | -67.5642
-9.5 | -0.6567 | 0.01013 | -0.0711 | -64.8272
-9 | -0.6022 | 0.00983 | -0.0712 | -61.2614
-8.5 | -0.5466 | 0.00964 | -0.0715 | -56.7012
-8 | -0.4972 | 0.00881 | -0.0708 | -56.4359
-7.5 | -0.4432 | 0.00838 | -0.0708 | -52.8878
-7 | -0.3878 | 0.00806 | -0.0711 | -48.1141
-6.5 | -0.332 | 0.00778 | -0.0715 | -42.6735
-6 | -0.276 | 0.00751 | -0.0719 | -36.751
-5.5 | -0.2196 | 0.00728 | -0.0723 | -30.1648
-5 | -0.1633 | 0.00706 | -0.0728 | -23.1303
-4.5 | -0.1068 | 0.00686 | -0.0734 | -15.5685
-4 | -0.0509 | 0.00652 | -0.0737 | -7.8067
-3.5 | 0.0064 | 0.00632 | -0.0744 | 1.0127
-3 | 0.0641 | 0.00615 | -0.0752 | 10.4228
-2.5 | 0.122 | 0.00601 | -0.076 | 20.2995
-2 | 0.1795 | 0.00584 | -0.0768 | 30.7363
-1.5 | 0.2374 | 0.00573 | -0.0776 | 41.4311
-1 | 0.2948 | 0.00561 | -0.0784 | 52.549
-0.5 | 0.3501 | 0.00518 | -0.0788 | 67.5869
0.5 | 0.4542 | 0.00357 | -0.0791 | 127.2269
1 | 0.5125 | 0.00354 | -0.08 | 144.774
1.5 | 0.572 | 0.00351 | -0.0812 | 162.963
2 | 0.6307 | 0.00357 | -0.0823 | 176.6667
2.5 | 0.6897 | 0.0036 | -0.0834 | 191.5833
3.5 | 0.7969 | 0.00425 | -0.0836 | 187.5059
4 | 0.8326 | 0.00534 | -0.0805 | 155.9176
4.5 | 0.8583 | 0.0065 | -0.0754 | 132.0462
5 | 0.8698 | 0.0075 | -0.0673 | 115.9733
6 | 0.8864 | 0.00991 | -0.0512 | 89.445
6.5 | 0.9046 | 0.01118 | -0.0456 | 80.9123
7 | 0.9302 | 0.0123 | -0.0414 | 75.626
7.5 | 0.965 | 0.0131 | -0.0389 | 73.6641
8 | 1.0005 | 0.01389 | -0.0365 | 72.0302
8.5 | 1.0342 | 0.01476 | -0.0339 | 70.0678
9 | 1.068 | 0.01555 | -0.0314 | 68.6817
9.5 | 1.115 | 0.01658 | -0.032 | 67.2497
10 | 1.162 | 0.01759 | -0.0327 | 66.0603
10.5 | 1.1963 | 0.01866 | -0.0307 | 64.1104
11 | 1.2287 | 0.01991 | -0.0287 | 61.7127
11.5 | 1.2594 | 0.02128 | -0.0265 | 59.1823
12 | 1.2926 | 0.02254 | -0.0248 | 57.3469
12.5 | 1.3243 | 0.02392 | -0.023 | 55.3637
13 | 1.3544 | 0.02544 | -0.0211 | 53.239
13.5 | 1.3808 | 0.02724 | -0.019 | 50.6902
14 | 1.408 | 0.02905 | -0.017 | 48.4682
14.5 | 1.4367 | 0.03079 | -0.0154 | 46.6613
15 | 1.4636 | 0.03272 | -0.0138 | 44.7311
15.5 | 1.4897 | 0.03475 | -0.0122 | 42.8691
16 | 1.512 | 0.03713 | -0.0105 | 40.7218
16.5 | 1.5323 | 0.03973 | -0.0089 | 38.5678
17 | 1.5513 | 0.04255 | -0.0073 | 36.4583
17.5 | 1.5723 | 0.04527 | -0.0061 | 34.7316
18 | 1.59 | 0.04839 | -0.005 | 32.858
18.5 | 1.6065 | 0.05173 | -0.0041 | 31.0555
19 | 1.6192 | 0.05555 | -0.0033 | 29.1485
19.5 | 1.6282 | 0.05989 | -0.0027 | 27.1865
20 | 1.6348 | 0.06468 | -0.0024 | 25.2752

## 77. Re 5M Mach 0.25 (1)
BIGFOIL.COM POLAR EXPORT
NACA66-515 a=0.5
NACA66-515 a=0.5 |  |  |  | Cl Max: | 1.415 | at alpha= | 10.5 | deg
JavaFoil+Calcfoil stall+Eppler ext transition |  |  |  | L/D Max: | 164.941 | at alpha= | 3.5 | deg
Re: | 5000000 |  |  | Cd Min: | 0.00401 | at alpha= | 1.5 | deg
Mach: | 0.25 |  |  | Cl=0 at alpha= | -3.3064 | deg
|  |  |  | @ Cl=0.1, Cd= | 0.0064616
|  |  |  | @ Cl=0.4, Cd= | 0.0049957
|  |  |  | @ Cl=0.6, Cd= | 0.0040245
alpha (deg) | Cl | Cd | Cm | Cl/Cd
-14.5 | -0.44 | 0.11174 | -0.02 | -3.939
-14 | -0.475 | 0.1078 | -0.02 | -4.408
-13.5 | -0.505 | 0.09771 | -0.021 | -5.171
-13 | -0.53 | 0.09172 | -0.022 | -5.776
-12.5 | -0.548 | 0.08309 | -0.023 | -6.6
-12 | -0.56 | 0.07797 | -0.023 | -7.187
-11.5 | -0.566 | 0.0713 | -0.024 | -7.944
-11 | -0.565 | 0.06708 | -0.025 | -8.429
-10.5 | -0.559 | 0.06255 | -0.026 | -8.931
-10 | -0.553 | 0.05304 | -0.032 | -10.422
-9.5 | -0.637 | 0.01047 | -0.052 | -60.87
-9 | -0.615 | 0.00946 | -0.054 | -64.991
-8.5 | -0.577 | 0.00829 | -0.055 | -69.677
-8 | -0.535 | 0.00895 | -0.056 | -59.791
-7.5 | -0.487 | 0.00859 | -0.057 | -56.654
-7 | -0.435 | 0.00825 | -0.058 | -52.735
-6.5 | -0.381 | 0.00803 | -0.059 | -47.387
-6 | -0.325 | 0.00779 | -0.06 | -41.67
-5.5 | -0.267 | 0.00742 | -0.061 | -35.966
-5 | -0.208 | 0.00721 | -0.063 | -28.796
-4.5 | -0.147 | 0.00701 | -0.064 | -21.008
-4 | -0.086 | 0.00688 | -0.065 | -12.514
-3.5 | -0.024 | 0.00671 | -0.066 | -3.609
-3 | 0.038 | 0.00656 | -0.067 | 5.824
-2.5 | 0.101 | 0.00646 | -0.068 | 15.651
-2 | 0.164 | 0.00633 | -0.069 | 25.945
-1.5 | 0.228 | 0.00626 | -0.07 | 36.349
-1 | 0.292 | 0.00632 | -0.071 | 46.138
-0.5 | 0.355 | 0.00641 | -0.073 | 55.383
0 | 0.418 | 0.00443 | -0.074 | 94.31
0.5 | 0.48 | 0.00411 | -0.075 | 117.019
1 | 0.543 | 0.00419 | -0.076 | 129.53
1.5 | 0.605 | 0.00401 | -0.077 | 150.806
2 | 0.667 | 0.00472 | -0.078 | 141.232
2.5 | 0.729 | 0.00485 | -0.079 | 150.168
3 | 0.791 | 0.005 | -0.08 | 158.134
3.5 | 0.848 | 0.00514 | -0.081 | 164.941
4 | 0.905 | 0.00577 | -0.082 | 156.826
4.5 | 0.962 | 0.00653 | -0.083 | 147.281
5 | 1.018 | 0.00738 | -0.084 | 137.829
5.5 | 1.067 | 0.01184 | -0.084 | 90.102
6 | 1.119 | 0.01238 | -0.085 | 90.425
6.5 | 1.169 | 0.01291 | -0.086 | 90.587
7 | 1.217 | 0.01349 | -0.087 | 90.23
7.5 | 1.261 | 0.01409 | -0.088 | 89.542
8 | 1.302 | 0.01481 | -0.089 | 87.95
8.5 | 1.339 | 0.01555 | -0.09 | 86.103
9 | 1.371 | 0.01634 | -0.091 | 83.923
9.5 | 1.393 | 0.01726 | -0.092 | 80.754
10 | 1.408 | 0.01811 | -0.093 | 77.777
10.5 | 1.415 | 0.01911 | -0.094 | 74.055
11 | 1.413 | 0.02011 | -0.095 | 70.283
11.5 | 1.403 | 0.0212 | -0.096 | 66.18
12 | 1.383 | 0.02238 | -0.097 | 61.797
12.5 | 1.344 | 0.02376 | -0.097 | 56.575
13 | 1.293 | 0.02556 | -0.098 | 50.564
13.5 | 1.23 | 0.02735 | -0.099 | 44.991
14 | 1.155 | 0.03045 | -0.099 | 37.924
14.5 | 0.919 | 0.10007 | -0.061 | 9.18
15 | 0.841 | 0.10971 | -0.057 | 7.665
15.5 | 0.76 | 0.11979 | -0.053 | 6.344

## 78. Re 5M Mach 0.25 (2)
BIGFOIL.COM POLAR EXPORT
NACA66-515 a=0.5
NACA66-515 a=0.5 |  |  |  | Cl Max: | 1.577 | at alpha= | 19 | deg
XFOIL ncrit=9 |  |  |  | L/D Max: | 202.173 | at alpha= | 3 | deg
Re: | 5000000 |  |  | Cd Min: | 0.20021 | at alpha= | -19.5 | deg
Mach: | 0.25 |  |  | Cl=0 at alpha= | -3.5755 | deg
|  |  |  | @ Cl=0.1, Cd= | 0.0061259
|  |  |  | @ Cl=0.4, Cd= | 0.0047096
|  |  |  | @ Cl=0.6, Cd= | 0.0035695
alpha (deg) | Cl | Cd | Cm | Cl/Cd
-19.5 | -0.4559 | 0.20021 | -0.0278 | -2.2771
-19 | -0.4464 | 0.19094 | -0.0325 | -2.3379
-18.5 | -0.4377 | 0.1816 | -0.0373 | -2.4102
-18 | -0.4395 | 0.16948 | -0.0431 | -2.5932
-17.5 | -0.426 | 0.16222 | -0.0475 | -2.6261
-17 | -0.9204 | 0.06053 | -0.1106 | -15.2057
-16.5 | -0.9828 | 0.04446 | -0.1232 | -22.1053
-16 | -1.0403 | 0.03522 | -0.1244 | -29.5372
-15.5 | -1.0804 | 0.02896 | -0.1207 | -37.3066
-15 | -1.1024 | 0.02453 | -0.1147 | -44.9409
-14.5 | -1.1073 | 0.02126 | -0.1082 | -52.0837
-14 | -1.099 | 0.01877 | -0.1016 | -58.5509
-13.5 | -1.0764 | 0.0172 | -0.0956 | -62.5814
-13 | -1.0428 | 0.01589 | -0.0911 | -65.6262
-12.5 | -0.9936 | 0.01515 | -0.0886 | -65.5842
-12 | -0.9437 | 0.0144 | -0.0863 | -65.5347
-11.5 | -0.8912 | 0.01379 | -0.0845 | -64.6265
-11 | -0.8425 | 0.01275 | -0.0824 | -66.0784
-10.5 | -0.7887 | 0.01209 | -0.081 | -65.2357
-10 | -0.7308 | 0.01181 | -0.0803 | -61.8798
-9.5 | -0.6754 | 0.01127 | -0.0794 | -59.929
-9 | -0.6197 | 0.01075 | -0.0786 | -57.6465
-8.5 | -0.5617 | 0.01048 | -0.0782 | -53.5973
-8 | -0.5057 | 0.00997 | -0.0777 | -50.7222
-7.5 | -0.455 | 0.00891 | -0.0763 | -51.0662
-7 | -0.3987 | 0.00841 | -0.076 | -47.4078
-6.5 | -0.3408 | 0.00807 | -0.0759 | -42.2305
-6 | -0.2829 | 0.00775 | -0.076 | -36.5032
-5.5 | -0.2246 | 0.00748 | -0.0761 | -30.0267
-5 | -0.1665 | 0.00722 | -0.0763 | -23.0609
-4.5 | -0.1078 | 0.00698 | -0.0767 | -15.4441
-4 | -0.05 | 0.00663 | -0.077 | -7.5415
-3.5 | 0.0089 | 0.00638 | -0.0775 | 1.395
-3 | 0.0684 | 0.0062 | -0.0781 | 11.0323
-2.5 | 0.1281 | 0.00606 | -0.0789 | 21.1386
-2 | 0.1875 | 0.0059 | -0.0796 | 31.7797
-1.5 | 0.247 | 0.00579 | -0.0804 | 42.6598
-1 | 0.3066 | 0.00566 | -0.0812 | 54.1696
-0.5 | 0.364 | 0.00527 | -0.0818 | 69.0702
0.5 | 0.47 | 0.00362 | -0.0817 | 129.8343
1 | 0.5305 | 0.00358 | -0.0828 | 148.1844
1.5 | 0.5918 | 0.00356 | -0.084 | 166.236
2 | 0.6525 | 0.00363 | -0.085 | 179.7521
2.5 | 0.7133 | 0.00366 | -0.0861 | 194.8907
3 | 0.7723 | 0.00382 | -0.0868 | 202.1728
3.5 | 0.8243 | 0.00429 | -0.0863 | 192.1445
4 | 0.8576 | 0.00541 | -0.0822 | 158.5213
4.5 | 0.8766 | 0.00663 | -0.0753 | 132.2172
5 | 0.8719 | 0.00776 | -0.0637 | 112.3582
5.5 | 0.8749 | 0.0092 | -0.0546 | 95.0978
6 | 0.8848 | 0.01077 | -0.0472 | 82.1541
6.5 | 0.9009 | 0.01229 | -0.0413 | 73.3035
7 | 0.9282 | 0.0135 | -0.0372 | 68.7556
7.5 | 0.9634 | 0.01443 | -0.0345 | 66.7637
8 | 0.9987 | 0.01539 | -0.0318 | 64.8928
8.5 | 1.0344 | 0.01631 | -0.0292 | 63.4212
9 | 1.0673 | 0.01728 | -0.0261 | 61.765
9.5 | 1.1291 | 0.01856 | -0.0295 | 60.8351
10 | 1.1681 | 0.01972 | -0.0279 | 59.2343
10.5 | 1.2021 | 0.02108 | -0.0256 | 57.0256
11 | 1.2338 | 0.02261 | -0.0231 | 54.5688
11.5 | 1.2671 | 0.0241 | -0.0208 | 52.5768
12 | 1.3 | 0.02566 | -0.0186 | 50.6625
12.5 | 1.3315 | 0.02732 | -0.0164 | 48.7372
13 | 1.359 | 0.02934 | -0.0138 | 46.319
13.5 | 1.3854 | 0.03149 | -0.0113 | 43.9949
14 | 1.414 | 0.03356 | -0.0092 | 42.1335
14.5 | 1.4415 | 0.03582 | -0.0071 | 40.2429
15 | 1.4662 | 0.03833 | -0.005 | 38.252
15.5 | 1.4843 | 0.04144 | -0.0026 | 35.8181
16 | 1.5065 | 0.0444 | -0.0007 | 33.9302
16.5 | 1.5266 | 0.04763 | 0.0009 | 32.0512
17 | 1.5434 | 0.05133 | 0.0025 | 30.0682
17.5 | 1.5575 | 0.05543 | 0.0038 | 28.0985
18 | 1.5635 | 0.06049 | 0.0049 | 25.8472
18.5 | 1.5717 | 0.06563 | 0.0055 | 23.9479
19 | 1.577 | 0.07126 | 0.0055 | 22.1302
19.5 | 1.5762 | 0.07792 | 0.005 | 20.2284
20 | 1.5719 | 0.08525 | 0.0037 | 18.4387

## 79. Re 5M Mach 0.50 (1)
BIGFOIL.COM POLAR EXPORT
NACA66-515 a=0.5
NACA66-515 a=0.5 |  |  |  | Cl Max: | 1.315 | at alpha= | 7.5 | deg
JavaFoil+Calcfoil stall+Eppler ext transition |  |  |  | L/D Max: | 159.367 | at alpha= | 3.5 | deg
Re: | 5000000 |  |  | Cd Min: | 0.00475 | at alpha= | 0.5 | deg
Mach: | 0.5 |  |  | Cl=0 at alpha= | -3.3043 | deg
|  |  |  | @ Cl=0.1, Cd= | 0.0069483
|  |  |  | @ Cl=0.4, Cd= | 0.00661
|  |  |  | @ Cl=0.6, Cd= | 0.0048649
alpha (deg) | Cl | Cd | Cm | Cl/Cd
-20 | -0.93 | 0.15776 | -0.021 | -5.894
-19.5 | -0.904 | 0.15443 | -0.022 | -5.854
-19 | -0.875 | 0.14923 | -0.022 | -5.862
-18.5 | -0.846 | 0.14693 | -0.022 | -5.759
-18 | -0.819 | 0.13958 | -0.022 | -5.865
-17.5 | -0.791 | 0.13604 | -0.023 | -5.817
-17 | -0.765 | 0.13622 | -0.024 | -5.613
-16.5 | -0.737 | 0.12793 | -0.024 | -5.76
-16 | -0.708 | 0.1204 | -0.023 | -5.876
-15.5 | -0.68 | 0.11705 | -0.024 | -5.809
-15 | -0.653 | 0.11147 | -0.025 | -5.855
-14.5 | -0.625 | 0.10721 | -0.025 | -5.83
-14 | -0.598 | 0.10414 | -0.026 | -5.738
-13.5 | -0.569 | 0.10158 | -0.026 | -5.606
-13 | -0.541 | 0.09311 | -0.026 | -5.813
-12.5 | -0.514 | 0.08485 | -0.026 | -6.053
-12 | -0.486 | 0.07822 | -0.027 | -6.215
-11.5 | -0.458 | 0.07378 | -0.028 | -6.213
-11 | -0.431 | 0.06717 | -0.029 | -6.415
-10.5 | -0.404 | 0.06269 | -0.03 | -6.438
-10 | -0.377 | 0.05723 | -0.033 | -6.595
-9.5 | -0.346 | 0.06852 | -0.028 | -5.048
-9 | -0.318 | 0.06171 | -0.028 | -5.155
-8.5 | -0.29 | 0.05559 | -0.029 | -5.224
-8 | -0.263 | 0.05094 | -0.03 | -5.155
-7.5 | -0.235 | 0.04623 | -0.033 | -5.09
-7 | -0.325 | 0.04584 | -0.03 | -7.081
-6.5 | -0.308 | 0.04136 | -0.033 | -7.444
-6 | -0.337 | 0.00759 | -0.067 | -44.423
-5.5 | -0.285 | 0.00825 | -0.069 | -34.56
-5 | -0.225 | 0.00804 | -0.07 | -27.993
-4.5 | -0.161 | 0.00768 | -0.071 | -21.028
-4 | -0.095 | 0.00734 | -0.072 | -12.952
-3.5 | -0.027 | 0.00709 | -0.074 | -3.784
-3 | 0.042 | 0.00703 | -0.075 | 6.044
-2.5 | 0.113 | 0.00693 | -0.076 | 16.239
-2 | 0.183 | 0.00678 | -0.077 | 27.021
-1.5 | 0.254 | 0.0063 | -0.078 | 40.336
-1 | 0.326 | 0.00663 | -0.079 | 49.201
-0.5 | 0.397 | 0.00661 | -0.081 | 60.008
0 | 0.464 | 0.00661 | -0.082 | 70.235
0.5 | 0.533 | 0.00475 | -0.083 | 112.241
1 | 0.603 | 0.00487 | -0.084 | 123.76
1.5 | 0.672 | 0.00501 | -0.085 | 134.081
2 | 0.741 | 0.00519 | -0.086 | 142.627
2.5 | 0.81 | 0.00537 | -0.088 | 150.714
3 | 0.878 | 0.00555 | -0.089 | 158.264
3.5 | 0.939 | 0.00589 | -0.09 | 159.367
4 | 1.002 | 0.00683 | -0.091 | 146.63
4.5 | 1.063 | 0.00792 | -0.092 | 134.102
5 | 1.117 | 0.01357 | -0.092 | 82.304
5.5 | 1.172 | 0.0143 | -0.093 | 81.953
6 | 1.223 | 0.01505 | -0.094 | 81.236
6.5 | 1.266 | 0.01594 | -0.096 | 79.383
7 | 1.298 | 0.01692 | -0.097 | 76.74
7.5 | 1.315 | 0.01804 | -0.098 | 72.869
8 | 1.304 | 0.01937 | -0.099 | 67.304
8.5 | 1.235 | 0.02095 | -0.1 | 58.936
9 | 0.812 | 0.02275 | -0.101 | 35.695
9.5 | 0.705 | 0.06396 | -0.048 | 11.022
10 | 0.875 | 0.02427 | -0.103 | 36.042
10.5 | 0.905 | 0.02622 | -0.104 | 34.521
11 | 0.934 | 0.02845 | -0.105 | 32.812
11.5 | 0.812 | 0.08423 | -0.051 | 9.643
12 | 0.996 | 0.03 | -0.107 | 33.205
12.5 | 1.021 | 0.03332 | -0.107 | 30.63

## 80. Re 5M Mach 0.50 (2)
BIGFOIL.COM POLAR EXPORT
NACA66-515 a=0.5
NACA66-515 a=0.5 |  |  |  | Cl Max: | 1.2566 | at alpha= | 12 | deg
XFOIL ncrit=9 |  |  |  | L/D Max: | 209.202 | at alpha= | 3.5 | deg
Re: | 5000000 |  |  | Cd Min: | 0.2238 | at alpha= | -19.5 | deg
Mach: | 0.5 |  |  | Cl=0 at alpha= | -3.6871 | deg
|  |  |  | @ Cl=0.1, Cd= | 0.0065231
|  |  |  | @ Cl=0.4, Cd= | 0.0057703
|  |  |  | @ Cl=0.6, Cd= | 0.0037974
alpha (deg) | Cl | Cd | Cm | Cl/Cd
-19.5 | -0.4554 | 0.2238 | -0.0283 | -2.0349
-19 | -0.435 | 0.21548 | -0.0332 | -2.0187
-18 | -0.3946 | 0.19921 | -0.0429 | -1.9808
-17.5 | -0.3775 | 0.1899 | -0.0478 | -1.9879
-17 | -0.3582 | 0.18194 | -0.0526 | -1.9688
-16.5 | -0.3359 | 0.17506 | -0.0572 | -1.9188
-16 | -0.3189 | 0.16656 | -0.062 | -1.9146
-15.5 | -0.3059 | 0.15711 | -0.067 | -1.947
-15 | -0.2913 | 0.14849 | -0.0719 | -1.9617
-14.5 | -0.2725 | 0.14121 | -0.0763 | -1.9298
-14 | -0.2602 | 0.13252 | -0.0812 | -1.9635
-13.5 | -0.2453 | 0.1248 | -0.0858 | -1.9655
-13 | -0.2327 | 0.11687 | -0.0904 | -1.9911
-12.5 | -0.2233 | 0.10855 | -0.0951 | -2.0571
-12 | -0.218 | 0.09983 | -0.1 | -2.1837
-11.5 | -0.2058 | 0.09279 | -0.1042 | -2.2179
-11 | -0.1938 | 0.08595 | -0.1082 | -2.2548
-10.5 | -0.2053 | 0.07581 | -0.1139 | -2.7081
-10 | -0.2199 | 0.06583 | -0.1197 | -3.3404
-9.5 | -0.246 | 0.05353 | -0.1298 | -4.5956
-9 | -0.2863 | 0.04312 | -0.1352 | -6.6396
-8.5 | -0.3181 | 0.03696 | -0.132 | -8.6066
-8 | -0.3441 | 0.03236 | -0.1238 | -10.6335
-7.5 | -0.3482 | 0.02716 | -0.1174 | -12.8203
-7 | -0.354 | 0.02036 | -0.1098 | -17.387
-6.5 | -0.3464 | 0.01325 | -0.1025 | -26.1434
-6 | -0.2923 | 0.01086 | -0.0995 | -26.9153
-5.5 | -0.2318 | 0.00937 | -0.0972 | -24.7385
-5 | -0.1696 | 0.00842 | -0.0952 | -20.1425
-4.5 | -0.1056 | 0.00778 | -0.0939 | -13.5733
-4 | -0.0403 | 0.00732 | -0.0931 | -5.5055
-3.5 | 0.0241 | 0.00686 | -0.0923 | 3.5131
-3 | 0.09 | 0.00655 | -0.0921 | 13.7405
-2.5 | 0.157 | 0.00637 | -0.0923 | 24.6468
-2 | 0.2251 | 0.00619 | -0.0929 | 36.3651
-1.5 | 0.2926 | 0.006 | -0.0935 | 48.7667
-1 | 0.3607 | 0.00587 | -0.0943 | 61.448
-0.5 | 0.4277 | 0.0057 | -0.0951 | 75.0351
0 | 0.4865 | 0.00505 | -0.0946 | 96.3366
0.5 | 0.5405 | 0.00384 | -0.0936 | 140.7552
1 | 0.6103 | 0.00379 | -0.0948 | 161.029
1.5 | 0.6792 | 0.00385 | -0.0958 | 176.4156
2 | 0.7497 | 0.00386 | -0.0971 | 194.2228
2.5 | 0.819 | 0.00396 | -0.098 | 206.8182
3.5 | 0.9435 | 0.00451 | -0.0968 | 209.2018
4 | 0.9645 | 0.00559 | -0.0883 | 172.5403
5 | 0.9093 | 0.0098 | -0.0561 | 92.7857
5.5 | 0.8952 | 0.01255 | -0.0445 | 71.3307
6 | 0.8902 | 0.01525 | -0.035 | 58.3738
6.5 | 0.8928 | 0.01795 | -0.0271 | 49.7382
7 | 0.9226 | 0.01974 | -0.0227 | 46.7376
7.5 | 0.9621 | 0.02121 | -0.0194 | 45.3607
8 | 1.0012 | 0.02273 | -0.0161 | 44.0475
8.5 | 1.0406 | 0.02425 | -0.0126 | 42.9113
9 | 1.0743 | 0.02593 | -0.0082 | 41.4308
9.5 | 1.1527 | 0.0285 | -0.0134 | 40.4456
10 | 1.1846 | 0.03076 | -0.0091 | 38.5111
10.5 | 1.2149 | 0.03335 | -0.005 | 36.4288
11 | 1.2363 | 0.03664 | -0.0004 | 33.7418
11.5 | 1.2498 | 0.04064 | 0.0044 | 30.753
12 | 1.2566 | 0.04538 | 0.0091 | 27.6906
12.5 | 1.2557 | 0.05095 | 0.0134 | 24.6457
13 | 1.2417 | 0.05802 | 0.017 | 21.4012
13.5 | 1.2132 | 0.0672 | 0.0188 | 18.0536
14 | 1.1838 | 0.07774 | 0.0179 | 15.2277
14.5 | 1.1507 | 0.0899 | 0.0143 | 12.7998
15 | 1.121 | 0.10288 | 0.0085 | 10.8962
15.5 | 1.0932 | 0.11664 | 0.0009 | 9.3724
16 | 1.0679 | 0.13102 | -0.0081 | 8.1507
16.5 | 1.0467 | 0.14557 | -0.0176 | 7.1904
17 | 1.0298 | 0.15999 | -0.0269 | 6.4367

## 81. Re 6M Mach 0.00 (1)
BIGFOIL.COM POLAR EXPORT
NACA66-515 a=0.5
NACA66-515 a=0.5 |  |  |  | Cl Max: | 1.465 | at alpha= | 12 | deg
JavaFoil+Calcfoil stall+Eppler ext transition |  |  |  | L/D Max: | 175.331 | at alpha= | 2.5 | deg
Re: | 6000000 |  |  | Cd Min: | 0.00404 | at alpha= | 2.5 | deg
Mach: | 0 |  |  | Cl=0 at alpha= | -3.3033 | deg
|  |  |  | @ Cl=0.1, Cd= | 0.0062377
|  |  |  | @ Cl=0.4, Cd= | 0.0044241
|  |  |  | @ Cl=0.6, Cd= | 0.0041495
alpha (deg) | Cl | Cd | Cm | Cl/Cd
-16.5 | -0.625 | 0.1235 | -0.019 | -5.057
-16 | -0.636 | 0.11678 | -0.019 | -5.445
-15.5 | -0.646 | 0.11013 | -0.02 | -5.861
-15 | -0.653 | 0.10434 | -0.02 | -6.257
-14.5 | -0.658 | 0.09827 | -0.021 | -6.699
-14 | -0.662 | 0.09044 | -0.022 | -7.315
-13.5 | -0.661 | 0.0862 | -0.023 | -7.669
-13 | -0.658 | 0.08115 | -0.023 | -8.105
-12.5 | -0.657 | 0.07115 | -0.027 | -9.232
-12 | -0.653 | 0.06244 | -0.03 | -10.455
-11.5 | -0.752 | 0.0124 | -0.046 | -60.651
-11 | -0.742 | 0.01069 | -0.047 | -69.417
-10.5 | -0.721 | 0.00982 | -0.049 | -73.488
-10 | -0.692 | 0.00949 | -0.05 | -72.909
-9.5 | -0.661 | 0.00944 | -0.051 | -70.013
-9 | -0.622 | 0.00894 | -0.052 | -69.555
-8.5 | -0.577 | 0.0086 | -0.053 | -67.076
-8 | -0.53 | 0.00825 | -0.054 | -64.186
-7.5 | -0.479 | 0.00794 | -0.055 | -60.411
-7 | -0.427 | 0.00779 | -0.056 | -54.801
-6.5 | -0.372 | 0.00743 | -0.057 | -50.12
-6 | -0.317 | 0.00731 | -0.058 | -43.338
-5.5 | -0.26 | 0.00704 | -0.059 | -36.907
-5 | -0.202 | 0.00685 | -0.061 | -29.506
-4.5 | -0.143 | 0.00666 | -0.062 | -21.485
-4 | -0.084 | 0.00653 | -0.063 | -12.813
-3.5 | -0.024 | 0.00642 | -0.064 | -3.659
-3 | 0.037 | 0.00631 | -0.065 | 5.877
-2.5 | 0.098 | 0.00624 | -0.066 | 15.705
-2 | 0.159 | 0.00617 | -0.067 | 25.765
-1.5 | 0.22 | 0.00621 | -0.068 | 35.5
-1 | 0.282 | 0.00619 | -0.069 | 45.626
-0.5 | 0.344 | 0.00615 | -0.07 | 55.912
0 | 0.405 | 0.00427 | -0.071 | 94.954
0.5 | 0.466 | 0.00435 | -0.072 | 107.049
1 | 0.527 | 0.00425 | -0.073 | 123.944
1.5 | 0.587 | 0.00413 | -0.074 | 142.307
2 | 0.647 | 0.00422 | -0.076 | 153.321
2.5 | 0.708 | 0.00404 | -0.077 | 175.331
3 | 0.768 | 0.00475 | -0.078 | 161.445
3.5 | 0.822 | 0.00536 | -0.078 | 153.447
4 | 0.878 | 0.00596 | -0.079 | 147.383
4.5 | 0.934 | 0.00662 | -0.08 | 141.077
5 | 0.989 | 0.0073 | -0.081 | 135.459
5.5 | 1.038 | 0.01092 | -0.082 | 95.066
6 | 1.09 | 0.01139 | -0.083 | 95.733
6.5 | 1.14 | 0.01187 | -0.084 | 96.053
7 | 1.189 | 0.01237 | -0.085 | 96.095
7.5 | 1.234 | 0.01287 | -0.086 | 95.908
8 | 1.278 | 0.01342 | -0.087 | 95.228
8.5 | 1.318 | 0.01402 | -0.088 | 94.017
9 | 1.356 | 0.01472 | -0.088 | 92.108
9.5 | 1.387 | 0.0154 | -0.089 | 90.049
10 | 1.412 | 0.01619 | -0.09 | 87.229
10.5 | 1.433 | 0.01691 | -0.091 | 84.745
11 | 1.449 | 0.01765 | -0.092 | 82.136
11.5 | 1.46 | 0.0185 | -0.093 | 78.923
12 | 1.465 | 0.01941 | -0.094 | 75.488
12.5 | 1.46 | 0.0204 | -0.095 | 71.573
13 | 1.447 | 0.02152 | -0.096 | 67.255
13.5 | 1.43 | 0.02268 | -0.096 | 63.027
14 | 1.406 | 0.02404 | -0.097 | 58.475
14.5 | 1.378 | 0.02547 | -0.098 | 54.08
15 | 1.345 | 0.02715 | -0.099 | 49.518
15.5 | 1.307 | 0.02918 | -0.099 | 44.806
16 | 1.268 | 0.03096 | -0.1 | 40.95
16.5 | 1.224 | 0.03355 | -0.1 | 36.479
17 | 1.179 | 0.03635 | -0.101 | 32.422

## 82. Re 6M Mach 0.00 (2)
BIGFOIL.COM POLAR EXPORT
NACA66-515 a=0.5
NACA66-515 a=0.5 |  |  |  | Cl Max: | 1.6638 | at alpha= | 20 | deg
XFOIL ncrit=9 |  |  |  | L/D Max: | 201.03 | at alpha= | 3 | deg
Re: | 6000000 |  |  | Cd Min: | 0.05911 | at alpha= | 20 | deg
Mach: | 0 |  |  | Cl=0 at alpha= | -3.5449 | deg
|  |  |  | @ Cl=0.1, Cd= | 0.0058119
|  |  |  | @ Cl=0.4, Cd= | 0.0045442
|  |  |  | @ Cl=0.6, Cd= | 0.0033856
alpha (deg) | Cl | Cd | Cm | Cl/Cd
-20 | -1.3591 | 0.03303 | -0.1077 | -41.1474
-19.5 | -1.3616 | 0.0294 | -0.1057 | -46.3129
-19 | -1.3662 | 0.02595 | -0.1026 | -52.6474
-18.5 | -1.3627 | 0.02328 | -0.099 | -58.5352
-18 | -1.3475 | 0.02143 | -0.0958 | -62.8791
-17.5 | -1.3275 | 0.01993 | -0.0925 | -66.6081
-17 | -1.3056 | 0.01857 | -0.0891 | -70.3069
-16.5 | -1.2852 | 0.01716 | -0.0852 | -74.8951
-16 | -1.2576 | 0.01615 | -0.0818 | -77.87
-15.5 | -1.2277 | 0.01536 | -0.0783 | -79.9284
-15 | -1.1961 | 0.01462 | -0.0749 | -81.8126
-14.5 | -1.1559 | 0.01386 | -0.0731 | -83.3983
-14 | -1.1118 | 0.01328 | -0.0719 | -83.7199
-13.5 | -1.0652 | 0.01278 | -0.071 | -83.349
-13 | -1.0169 | 0.01233 | -0.0704 | -82.4736
-12.5 | -0.9675 | 0.01191 | -0.0699 | -81.2343
-12 | -0.9196 | 0.01131 | -0.0692 | -81.3086
-11.5 | -0.8703 | 0.01075 | -0.0686 | -80.9581
-11 | -0.8189 | 0.01034 | -0.0685 | -79.1973
-10.5 | -0.7667 | 0.00995 | -0.0684 | -77.0553
-10 | -0.7131 | 0.00966 | -0.0685 | -73.8199
-9.5 | -0.6599 | 0.00933 | -0.0686 | -70.7288
-9 | -0.6061 | 0.00902 | -0.0688 | -67.1951
-8.5 | -0.5507 | 0.00884 | -0.0692 | -62.2964
-8 | -0.4959 | 0.00854 | -0.0695 | -58.0679
-7.5 | -0.4442 | 0.00791 | -0.0693 | -56.1568
-7 | -0.3893 | 0.00759 | -0.0696 | -51.2912
-6.5 | -0.3336 | 0.00735 | -0.0701 | -45.3878
-6 | -0.2778 | 0.00711 | -0.0706 | -39.0717
-5.5 | -0.2217 | 0.00691 | -0.0711 | -32.0839
-5 | -0.1653 | 0.00669 | -0.0717 | -24.7085
-4.5 | -0.1085 | 0.00648 | -0.0724 | -16.7438
-4 | -0.0517 | 0.00626 | -0.073 | -8.2588
-3.5 | 0.0051 | 0.00604 | -0.0737 | 0.84437
-3 | 0.0625 | 0.00589 | -0.0745 | 10.6112
-2.5 | 0.1201 | 0.00577 | -0.0753 | 20.8146
-2 | 0.1775 | 0.00564 | -0.0761 | 31.4716
-1.5 | 0.2351 | 0.00553 | -0.077 | 42.5136
-1 | 0.2931 | 0.00538 | -0.0779 | 54.4796
0 | 0.4031 | 0.00452 | -0.079 | 89.1814
0.5 | 0.4526 | 0.0035 | -0.0788 | 129.3143
1 | 0.5109 | 0.00336 | -0.0798 | 152.0536
1.5 | 0.5695 | 0.00337 | -0.0809 | 168.9911
2 | 0.6282 | 0.0034 | -0.082 | 184.7647
2.5 | 0.6863 | 0.00347 | -0.0831 | 197.781
3 | 0.7418 | 0.00369 | -0.0836 | 201.0298
4 | 0.8186 | 0.00566 | -0.0785 | 144.629
4.5 | 0.8475 | 0.00666 | -0.074 | 127.2523
5 | 0.862 | 0.00756 | -0.0665 | 114.0212
5.5 | 0.8708 | 0.00859 | -0.0582 | 101.3737
6 | 0.8868 | 0.00971 | -0.0519 | 91.3285
6.5 | 0.9094 | 0.0108 | -0.047 | 84.2037
7 | 0.941 | 0.01165 | -0.0439 | 80.7725
7.5 | 0.9765 | 0.01238 | -0.0414 | 78.8772
8 | 1.0118 | 0.01315 | -0.0391 | 76.943
8.5 | 1.0473 | 0.01391 | -0.0368 | 75.2912
9 | 1.0812 | 0.01475 | -0.0344 | 73.3017
9.5 | 1.1123 | 0.0156 | -0.0315 | 71.3013
10 | 1.1733 | 0.01651 | -0.0352 | 71.066
11.5 | 1.2728 | 0.01992 | -0.0294 | 63.8956
12 | 1.3067 | 0.02105 | -0.0278 | 62.076
12.5 | 1.3372 | 0.02243 | -0.0259 | 59.6166
13 | 1.3673 | 0.02387 | -0.024 | 57.2811
13.5 | 1.3951 | 0.02549 | -0.022 | 54.7313
14 | 1.4239 | 0.0271 | -0.0203 | 52.5424
14.5 | 1.4537 | 0.02867 | -0.0188 | 50.7046
15 | 1.4802 | 0.0305 | -0.0171 | 48.5311
15.5 | 1.5052 | 0.03247 | -0.0154 | 46.3566
16 | 1.5289 | 0.0346 | -0.0137 | 44.1879
16.5 | 1.5486 | 0.03708 | -0.0119 | 41.7638
17 | 1.5713 | 0.0394 | -0.0105 | 39.8807
17.5 | 1.5933 | 0.04185 | -0.0093 | 38.0717
18 | 1.6118 | 0.04469 | -0.008 | 36.0662
18.5 | 1.6289 | 0.04772 | -0.0069 | 34.1345
19 | 1.6427 | 0.05118 | -0.0059 | 32.0965
19.5 | 1.6541 | 0.055 | -0.0051 | 30.0745
20 | 1.6638 | 0.05911 | -0.0046 | 28.1475

## 83. Re 6M Mach 0.10 (1)
BIGFOIL.COM POLAR EXPORT
NACA66-515 a=0.5
NACA66-515 a=0.5 |  |  |  | Cl Max: | 1.457 | at alpha= | 12 | deg
JavaFoil+Calcfoil stall+Eppler ext transition |  |  |  | L/D Max: | 161.141 | at alpha= | 3 | deg
Re: | 6000000 |  |  | Cd Min: | 0.00414 | at alpha= | 1.5 | deg
Mach: | 0.1 |  |  | Cl=0 at alpha= | -3.3033 | deg
|  |  |  | @ Cl=0.1, Cd= | 0.0062177
|  |  |  | @ Cl=0.4, Cd= | 0.0044557
|  |  |  | @ Cl=0.6, Cd= | 0.0041564
alpha (deg) | Cl | Cd | Cm | Cl/Cd
-16 | -0.604 | 0.11821 | -0.019 | -5.109
-15.5 | -0.617 | 0.11206 | -0.02 | -5.505
-15 | -0.628 | 0.10523 | -0.02 | -5.965
-14.5 | -0.636 | 0.09962 | -0.021 | -6.388
-14 | -0.642 | 0.09264 | -0.022 | -6.935
-13.5 | -0.645 | 0.0872 | -0.023 | -7.399
-13 | -0.645 | 0.08209 | -0.023 | -7.855
-12.5 | -0.644 | 0.07342 | -0.026 | -8.773
-12 | -0.638 | 0.06732 | -0.028 | -9.484
-11.5 | -0.637 | 0.05625 | -0.032 | -11.325
-11 | -0.732 | 0.01124 | -0.047 | -65.147
-10.5 | -0.716 | 0.01012 | -0.049 | -70.749
-10 | -0.69 | 0.0096 | -0.05 | -71.805
-9.5 | -0.658 | 0.00838 | -0.051 | -78.526
-9 | -0.622 | 0.00895 | -0.052 | -69.503
-8.5 | -0.578 | 0.00863 | -0.053 | -66.99
-8 | -0.531 | 0.00828 | -0.055 | -64.13
-7.5 | -0.481 | 0.00804 | -0.056 | -59.823
-7 | -0.428 | 0.00779 | -0.057 | -54.982
-6.5 | -0.374 | 0.00754 | -0.058 | -49.568
-6 | -0.318 | 0.00729 | -0.059 | -43.616
-5.5 | -0.261 | 0.00708 | -0.06 | -36.88
-5 | -0.203 | 0.0069 | -0.061 | -29.417
-4.5 | -0.144 | 0.00671 | -0.062 | -21.421
-4 | -0.084 | 0.00655 | -0.063 | -12.827
-3.5 | -0.024 | 0.00645 | -0.064 | -3.663
-3 | 0.037 | 0.00635 | -0.065 | 5.862
-2.5 | 0.098 | 0.00622 | -0.066 | 15.827
-2 | 0.16 | 0.00615 | -0.067 | 25.996
-1.5 | 0.221 | 0.00619 | -0.068 | 35.778
-1 | 0.284 | 0.00616 | -0.07 | 46.054
-0.5 | 0.345 | 0.00615 | -0.071 | 56.14
0 | 0.407 | 0.00424 | -0.072 | 95.933
0.5 | 0.468 | 0.00433 | -0.073 | 108.118
1 | 0.529 | 0.00425 | -0.074 | 124.553
1.5 | 0.59 | 0.00414 | -0.075 | 142.446
2 | 0.651 | 0.00424 | -0.076 | 153.392
2.5 | 0.711 | 0.00468 | -0.077 | 151.99
3 | 0.771 | 0.00479 | -0.078 | 161.141
3.5 | 0.826 | 0.00539 | -0.079 | 153.154
4 | 0.882 | 0.00601 | -0.08 | 146.675
4.5 | 0.938 | 0.00669 | -0.081 | 140.215
5 | 0.993 | 0.00737 | -0.081 | 134.696
5.5 | 1.042 | 0.01101 | -0.082 | 94.69
6 | 1.095 | 0.01148 | -0.083 | 95.345
6.5 | 1.145 | 0.01196 | -0.084 | 95.746
7 | 1.193 | 0.01247 | -0.085 | 95.722
7.5 | 1.239 | 0.01298 | -0.086 | 95.447
8 | 1.282 | 0.01354 | -0.087 | 94.701
8.5 | 1.322 | 0.01421 | -0.088 | 93.057
9 | 1.359 | 0.01489 | -0.089 | 91.289
9.5 | 1.389 | 0.01556 | -0.09 | 89.246
10 | 1.413 | 0.01638 | -0.091 | 86.258
10.5 | 1.432 | 0.01713 | -0.092 | 83.622
11 | 1.447 | 0.01789 | -0.093 | 80.878
11.5 | 1.455 | 0.01875 | -0.093 | 77.585
12 | 1.457 | 0.01972 | -0.094 | 73.916
12.5 | 1.448 | 0.02073 | -0.095 | 69.858
13 | 1.432 | 0.02189 | -0.096 | 65.41
13.5 | 1.409 | 0.02326 | -0.097 | 60.566
14 | 1.38 | 0.02468 | -0.098 | 55.923
14.5 | 1.346 | 0.02628 | -0.098 | 51.227
15 | 1.308 | 0.02781 | -0.099 | 47.033
15.5 | 1.265 | 0.03003 | -0.1 | 42.124
16 | 1.218 | 0.03255 | -0.1 | 37.421
16.5 | 1.169 | 0.03524 | -0.101 | 33.163
17 | 1.113 | 0.04032 | -0.1 | 27.6

## 84. Re 6M Mach 0.10 (2)
BIGFOIL.COM POLAR EXPORT
NACA66-515 a=0.5
NACA66-515 a=0.5 |  |  |  | Cl Max: | 1.66 | at alpha= | 20 | deg
XFOIL ncrit=9 |  |  |  | L/D Max: | 201.757 | at alpha= | 3 | deg
Re: | 6000000 |  |  | Cd Min: | 0.06172 | at alpha= | 20 | deg
Mach: | 0.1 |  |  | Cl=0 at alpha= | -3.5482 | deg
|  |  |  | @ Cl=0.1, Cd= | 0.0058176
|  |  |  | @ Cl=0.4, Cd= | 0.0045868
|  |  |  | @ Cl=0.6, Cd= | 0.0033891
alpha (deg) | Cl | Cd | Cm | Cl/Cd
-20 | -1.2931 | 0.04058 | -0.112 | -31.8655
-19.5 | -1.3097 | 0.03494 | -0.1119 | -37.4843
-19 | -1.3152 | 0.03085 | -0.1102 | -42.6321
-18.5 | -1.325 | 0.02692 | -0.107 | -49.2199
-18 | -1.324 | 0.02399 | -0.1032 | -55.1897
-17.5 | -1.3133 | 0.02182 | -0.0994 | -60.1879
-17 | -1.2981 | 0.01997 | -0.0954 | -65.0025
-16.5 | -1.2757 | 0.01859 | -0.0917 | -68.6229
-16 | -1.2549 | 0.01711 | -0.0875 | -73.3431
-15.5 | -1.2284 | 0.01602 | -0.0835 | -76.6792
-15 | -1.1988 | 0.01518 | -0.0795 | -78.9723
-14.5 | -1.1617 | 0.01441 | -0.0768 | -80.6176
-14 | -1.1195 | 0.01366 | -0.075 | -81.9546
-13.5 | -1.0731 | 0.01308 | -0.0737 | -82.0413
-13 | -1.0247 | 0.01259 | -0.0728 | -81.39
-12.5 | -0.975 | 0.01213 | -0.0721 | -80.3792
-12 | -0.9241 | 0.01173 | -0.0716 | -78.7809
-11.5 | -0.8762 | 0.01098 | -0.0706 | -79.7996
-11 | -0.8246 | 0.01051 | -0.0702 | -78.4586
-10.5 | -0.772 | 0.0101 | -0.0699 | -76.4356
-10 | -0.7178 | 0.00981 | -0.0699 | -73.1702
-9.5 | -0.6641 | 0.00945 | -0.0699 | -70.2751
-9 | -0.6099 | 0.00913 | -0.0699 | -66.8018
-8.5 | -0.5539 | 0.00893 | -0.0703 | -62.0269
-8 | -0.4988 | 0.00862 | -0.0705 | -57.8654
-7.5 | -0.4465 | 0.00799 | -0.0702 | -55.8824
-7 | -0.3915 | 0.00764 | -0.0704 | -51.2435
-6.5 | -0.3354 | 0.00739 | -0.0708 | -45.3857
-6 | -0.2793 | 0.00715 | -0.0713 | -39.0629
-5.5 | -0.2228 | 0.00694 | -0.0718 | -32.1037
-5 | -0.166 | 0.00671 | -0.0723 | -24.7392
-4.5 | -0.1088 | 0.0065 | -0.073 | -16.7385
-4 | -0.0515 | 0.00629 | -0.0736 | -8.1876
-3.5 | 0.0055 | 0.00605 | -0.0742 | 0.90909
-3 | 0.0633 | 0.0059 | -0.075 | 10.7288
-2.5 | 0.1212 | 0.00577 | -0.0758 | 21.0052
-2 | 0.1789 | 0.00565 | -0.0766 | 31.6637
-1.5 | 0.2369 | 0.00554 | -0.0775 | 42.7617
-1 | 0.2952 | 0.00539 | -0.0784 | 54.7681
-0.5 | 0.3517 | 0.00506 | -0.0791 | 69.5059
0 | 0.4058 | 0.00453 | -0.0795 | 89.5806
0.5 | 0.4556 | 0.0035 | -0.0793 | 130.1714
1 | 0.5142 | 0.00336 | -0.0803 | 153.0357
1.5 | 0.5731 | 0.00338 | -0.0814 | 169.5562
2 | 0.6322 | 0.0034 | -0.0826 | 185.9412
2.5 | 0.6907 | 0.00348 | -0.0836 | 198.477
3 | 0.7465 | 0.0037 | -0.0841 | 201.7568
3.5 | 0.7909 | 0.00452 | -0.0826 | 174.9779
4 | 0.823 | 0.00567 | -0.0788 | 145.1499
4.5 | 0.8505 | 0.00669 | -0.074 | 127.13
5.5 | 0.8707 | 0.00868 | -0.0575 | 100.3111
6 | 0.8863 | 0.00985 | -0.0511 | 89.9797
6.5 | 0.9087 | 0.01098 | -0.0462 | 82.7596
7 | 0.9407 | 0.01185 | -0.0431 | 79.384
7.5 | 0.9761 | 0.01261 | -0.0406 | 77.4068
8 | 1.0111 | 0.01342 | -0.0381 | 75.3428
8.5 | 1.0477 | 0.01416 | -0.0359 | 73.9901
9 | 1.0814 | 0.01504 | -0.0334 | 71.9016
9.5 | 1.1115 | 0.01593 | -0.0302 | 69.774
10 | 1.1769 | 0.01687 | -0.0348 | 69.7629
11 | 1.241 | 0.0192 | -0.0302 | 64.6354
11.5 | 1.2749 | 0.02038 | -0.0284 | 62.5564
12 | 1.3079 | 0.02162 | -0.0266 | 60.4949
12.5 | 1.3393 | 0.02298 | -0.0247 | 58.2811
13 | 1.3684 | 0.02456 | -0.0227 | 55.7166
13.5 | 1.3971 | 0.02617 | -0.0207 | 53.3856
14 | 1.4261 | 0.02782 | -0.0189 | 51.2617
14.5 | 1.4546 | 0.02957 | -0.0172 | 49.1917
15 | 1.4823 | 0.03135 | -0.0155 | 47.2823
15.5 | 1.5057 | 0.03353 | -0.0136 | 44.9061
16 | 1.5281 | 0.03585 | -0.0118 | 42.6248
16.5 | 1.5499 | 0.03823 | -0.01 | 40.5415
17 | 1.5719 | 0.04074 | -0.0086 | 38.5837
17.5 | 1.5925 | 0.04344 | -0.0073 | 36.6598
18 | 1.6109 | 0.04636 | -0.006 | 34.7476
18.5 | 1.6262 | 0.0497 | -0.0048 | 32.7203
19 | 1.6371 | 0.05362 | -0.0037 | 30.5315
19.5 | 1.6498 | 0.05746 | -0.0031 | 28.7121
20 | 1.66 | 0.06172 | -0.0027 | 26.8957

## 85. Re 6M Mach 0.25 (1)
BIGFOIL.COM POLAR EXPORT
NACA66-515 a=0.5
NACA66-515 a=0.5 |  |  |  | Cl Max: | 1.417 | at alpha= | 10.5 | deg
JavaFoil+Calcfoil stall+Eppler ext transition |  |  |  | L/D Max: | 161.588 | at alpha= | 3 | deg
Re: | 6000000 |  |  | Cd Min: | 0.00396 | at alpha= | 1.5 | deg
Mach: | 0.25 |  |  | Cl=0 at alpha= | -3.3064 | deg
|  |  |  | @ Cl=0.1, Cd= | 0.0062722
|  |  |  | @ Cl=0.4, Cd= | 0.0048857
|  |  |  | @ Cl=0.6, Cd= | 0.0039713
alpha (deg) | Cl | Cd | Cm | Cl/Cd
-15 | -0.4 | 0.11779 | -0.02 | -3.399
-14.5 | -0.44 | 0.11214 | -0.02 | -3.926
-14 | -0.475 | 0.1078 | -0.021 | -4.409
-13.5 | -0.505 | 0.09746 | -0.021 | -5.185
-13 | -0.53 | 0.08944 | -0.022 | -5.924
-12.5 | -0.549 | 0.08239 | -0.023 | -6.657
-12 | -0.561 | 0.07747 | -0.024 | -7.239
-11.5 | -0.567 | 0.0699 | -0.025 | -8.118
-11 | -0.566 | 0.06575 | -0.026 | -8.612
-10.5 | -0.561 | 0.06058 | -0.028 | -9.253
-10 | -0.666 | 0.01016 | -0.051 | -65.51
-9.5 | -0.644 | 0.00971 | -0.052 | -66.352
-9 | -0.616 | 0.00837 | -0.054 | -73.583
-8.5 | -0.579 | 0.00904 | -0.055 | -64.033
-8 | -0.535 | 0.00869 | -0.056 | -61.545
-7.5 | -0.487 | 0.00835 | -0.057 | -58.313
-7 | -0.435 | 0.00799 | -0.058 | -54.403
-6.5 | -0.381 | 0.00778 | -0.059 | -48.903
-6 | -0.325 | 0.00753 | -0.06 | -43.13
-5.5 | -0.267 | 0.00727 | -0.061 | -36.693
-5 | -0.208 | 0.00699 | -0.063 | -29.72
-4.5 | -0.147 | 0.0068 | -0.064 | -21.667
-4 | -0.086 | 0.00665 | -0.065 | -12.957
-3.5 | -0.024 | 0.00651 | -0.066 | -3.721
-3 | 0.038 | 0.00641 | -0.067 | 5.967
-2.5 | 0.101 | 0.00627 | -0.068 | 16.12
-2 | 0.164 | 0.00619 | -0.069 | 26.524
-1.5 | 0.228 | 0.00627 | -0.07 | 36.266
-1 | 0.292 | 0.00631 | -0.071 | 46.192
-0.5 | 0.355 | 0.00625 | -0.073 | 56.781
0 | 0.418 | 0.00434 | -0.074 | 96.362
0.5 | 0.481 | 0.00425 | -0.075 | 113.179
1 | 0.543 | 0.0041 | -0.076 | 132.42
1.5 | 0.605 | 0.00396 | -0.077 | 153.019
2 | 0.667 | 0.00464 | -0.078 | 143.833
2.5 | 0.729 | 0.00475 | -0.079 | 153.439
3 | 0.791 | 0.0049 | -0.08 | 161.588
3.5 | 0.847 | 0.00555 | -0.081 | 152.581
4 | 0.904 | 0.00622 | -0.082 | 145.404
4.5 | 0.961 | 0.00697 | -0.083 | 138.017
5 | 1.017 | 0.0077 | -0.084 | 132.101
5.5 | 1.068 | 0.01147 | -0.084 | 93.103
6 | 1.12 | 0.01199 | -0.085 | 93.449
6.5 | 1.171 | 0.0125 | -0.086 | 93.656
7 | 1.218 | 0.01306 | -0.087 | 93.296
7.5 | 1.263 | 0.01366 | -0.088 | 92.433
8 | 1.303 | 0.01434 | -0.089 | 90.92
8.5 | 1.34 | 0.01505 | -0.09 | 89.041
9 | 1.372 | 0.01581 | -0.091 | 86.807
9.5 | 1.395 | 0.01671 | -0.092 | 83.465
10 | 1.41 | 0.01753 | -0.093 | 80.422
10.5 | 1.417 | 0.0185 | -0.094 | 76.575
11 | 1.415 | 0.01948 | -0.095 | 72.653
11.5 | 1.404 | 0.02052 | -0.096 | 68.422
12 | 1.384 | 0.02162 | -0.097 | 64.019
12.5 | 1.345 | 0.02294 | -0.098 | 58.658
13 | 1.294 | 0.02469 | -0.098 | 52.41
13.5 | 1.232 | 0.02654 | -0.099 | 46.42
14 | 1.157 | 0.02918 | -0.099 | 39.67
14.5 | 0.939 | 0.08737 | -0.073 | 10.742
15 | 0.844 | 0.10637 | -0.06 | 7.933
15.5 | 0.761 | 0.11694 | -0.054 | 6.506

## 86. Re 6M Mach 0.25 (2)
BIGFOIL.COM POLAR EXPORT
NACA66-515 a=0.5
NACA66-515 a=0.5 |  |  |  | Cl Max: | 1.6046 | at alpha= | 19 | deg
XFOIL ncrit=9 |  |  |  | L/D Max: | 206.524 | at alpha= | 3 | deg
Re: | 6000000 |  |  | Cd Min: | 0.19271 | at alpha= | -19.5 | deg
Mach: | 0.25 |  |  | Cl=0 at alpha= | -3.5673 | deg
|  |  |  | @ Cl=0.1, Cd= | 0.005889
|  |  |  | @ Cl=0.4, Cd= | 0.00481
|  |  |  | @ Cl=0.6, Cd= | 0.0034323
alpha (deg) | Cl | Cd | Cm | Cl/Cd
-19.5 | -0.4762 | 0.19271 | -0.0293 | -2.4711
-19 | -0.4561 | 0.18733 | -0.0333 | -2.4347
-18.5 | -0.4583 | 0.17503 | -0.0392 | -2.6184
-18 | -0.4497 | 0.16642 | -0.0442 | -2.7022
-17 | -0.9692 | 0.05235 | -0.1183 | -18.5138
-16.5 | -1.0115 | 0.04163 | -0.1247 | -24.2974
-16 | -1.0726 | 0.03281 | -0.1241 | -32.6913
-15.5 | -1.1144 | 0.02686 | -0.1191 | -41.4892
-15 | -1.131 | 0.02288 | -0.1127 | -49.4318
-14.5 | -1.1338 | 0.01982 | -0.1057 | -57.2048
-14 | -1.1187 | 0.01781 | -0.0993 | -62.813
-13.5 | -1.099 | 0.0161 | -0.0928 | -68.2609
-13 | -1.058 | 0.01491 | -0.0892 | -70.9591
-12.5 | -1.0111 | 0.01394 | -0.0864 | -72.5323
-12 | -0.9588 | 0.01331 | -0.0844 | -72.0361
-11.5 | -0.9049 | 0.01272 | -0.0828 | -71.1399
-11 | -0.8495 | 0.01222 | -0.0814 | -69.5172
-10.5 | -0.7997 | 0.01118 | -0.0795 | -71.5295
-10 | -0.7419 | 0.01085 | -0.0787 | -68.3779
-9.5 | -0.6853 | 0.01041 | -0.0779 | -65.8309
-9 | -0.6292 | 0.00991 | -0.0771 | -63.4914
-8.5 | -0.5706 | 0.00962 | -0.0769 | -59.3139
-8 | -0.5137 | 0.00915 | -0.0764 | -56.1421
-7.5 | -0.4559 | 0.00879 | -0.0762 | -51.8658
-7 | -0.4027 | 0.008 | -0.0753 | -50.3375
-6.5 | -0.3452 | 0.00764 | -0.0751 | -45.1832
-6 | -0.2869 | 0.00736 | -0.0752 | -38.981
-5.5 | -0.2281 | 0.00711 | -0.0755 | -32.0816
-5 | -0.1693 | 0.00684 | -0.0758 | -24.7515
-4.5 | -0.1102 | 0.0066 | -0.0763 | -16.697
-4 | -0.0508 | 0.00639 | -0.0768 | -7.9499
-3.5 | 0.0079 | 0.00612 | -0.0773 | 1.2908
-3 | 0.0674 | 0.00596 | -0.0779 | 11.3087
-2.5 | 0.1271 | 0.00583 | -0.0787 | 21.801
-2 | 0.1867 | 0.00572 | -0.0795 | 32.6399
-1.5 | 0.2468 | 0.00556 | -0.0804 | 44.3885
-1 | 0.307 | 0.00542 | -0.0813 | 56.6421
-0.5 | 0.3655 | 0.00514 | -0.082 | 71.1089
0 | 0.4209 | 0.00461 | -0.0823 | 91.3015
0.5 | 0.4717 | 0.00354 | -0.082 | 133.2486
1 | 0.5322 | 0.0034 | -0.0831 | 156.5294
1.5 | 0.5929 | 0.00343 | -0.0842 | 172.8571
2 | 0.6542 | 0.00345 | -0.0854 | 189.6232
2.5 | 0.7147 | 0.00353 | -0.0864 | 202.4646
3 | 0.7724 | 0.00374 | -0.0869 | 206.5241
3.5 | 0.819 | 0.00448 | -0.0853 | 182.8125
4 | 0.8464 | 0.00574 | -0.0802 | 147.4564
4.5 | 0.8662 | 0.00681 | -0.0734 | 127.1953
5.5 | 0.8699 | 0.00929 | -0.0537 | 93.6383
6 | 0.8843 | 0.0107 | -0.0471 | 82.6449
6.5 | 0.9046 | 0.01208 | -0.0418 | 74.8841
7 | 0.938 | 0.01305 | -0.0386 | 71.8774
7.5 | 0.9746 | 0.01391 | -0.036 | 70.0647
8 | 1.0108 | 0.01483 | -0.0334 | 68.1591
8.5 | 1.0473 | 0.01573 | -0.0309 | 66.5798
9 | 1.0806 | 0.01676 | -0.028 | 64.4749
9.5 | 1.1121 | 0.01768 | -0.0245 | 62.9016
10 | 1.1933 | 0.01907 | -0.0321 | 62.5747
11 | 1.2502 | 0.02173 | -0.025 | 57.5334
11.5 | 1.2841 | 0.02316 | -0.0228 | 55.4447
12 | 1.3178 | 0.02463 | -0.0206 | 53.5039
12.5 | 1.3458 | 0.02649 | -0.0179 | 50.8041
13 | 1.3743 | 0.02841 | -0.0154 | 48.3738
13.5 | 1.4067 | 0.03013 | -0.0133 | 46.6877
14 | 1.4334 | 0.03227 | -0.0109 | 44.419
14.5 | 1.4609 | 0.03445 | -0.0086 | 42.4064
15 | 1.4838 | 0.037 | -0.0061 | 40.1027
15.5 | 1.5063 | 0.03971 | -0.0039 | 37.9325
16 | 1.5285 | 0.04257 | -0.0019 | 35.9056
16.5 | 1.5488 | 0.0457 | 0 | 33.8906
17 | 1.5651 | 0.0493 | 0.0018 | 31.7465
17.5 | 1.578 | 0.0534 | 0.0034 | 29.5506
18 | 1.5895 | 0.05781 | 0.0046 | 27.4952
18.5 | 1.5987 | 0.06267 | 0.0054 | 25.5098
19 | 1.6046 | 0.0681 | 0.0058 | 23.5624
19.5 | 1.6029 | 0.07464 | 0.0056 | 21.4751
20 | 1.5964 | 0.0821 | 0.0045 | 19.4446

## 87. Re 6M Mach 0.50 (1)
BIGFOIL.COM POLAR EXPORT
NACA66-515 a=0.5
NACA66-515 a=0.5 |  |  |  | Cl Max: | 1.348 | at alpha= | 20 | deg
JavaFoil+Calcfoil stall+Eppler ext transition |  |  |  | L/D Max: | 156.06 | at alpha= | 3 | deg
Re: | 6000000 |  |  | Cd Min: | 0.00464 | at alpha= | 0.5 | deg
Mach: | 0.5 |  |  | Cl=0 at alpha= | -3.3043 | deg
|  |  |  | @ Cl=0.1, Cd= | 0.0067301
|  |  |  | @ Cl=0.4, Cd= | 0.0064613
|  |  |  | @ Cl=0.6, Cd= | 0.0047739
alpha (deg) | Cl | Cd | Cm | Cl/Cd
-20 | -0.93 | 0.1535 | -0.021 | -6.059
-19.5 | -0.905 | 0.15321 | -0.022 | -5.905
-19 | -0.876 | 0.14669 | -0.022 | -5.969
-18.5 | -0.847 | 0.1439 | -0.022 | -5.883
-18 | -0.819 | 0.13698 | -0.023 | -5.979
-17.5 | -0.792 | 0.13323 | -0.023 | -5.942
-17 | -0.765 | 0.13537 | -0.024 | -5.649
-16.5 | -0.737 | 0.12303 | -0.024 | -5.991
-16 | -0.708 | 0.11934 | -0.024 | -5.933
-15.5 | -0.68 | 0.11405 | -0.024 | -5.964
-15 | -0.653 | 0.10188 | -0.025 | -6.413
-14.5 | -0.626 | 0.09587 | -0.026 | -6.527
-14 | -0.598 | 0.09001 | -0.026 | -6.649
-13.5 | -0.57 | 0.09896 | -0.026 | -5.756
-13 | -0.542 | 0.09179 | -0.026 | -5.901
-12.5 | -0.514 | 0.08427 | -0.027 | -6.102
-12 | -0.487 | 0.07716 | -0.028 | -6.306
-11.5 | -0.459 | 0.07267 | -0.029 | -6.315
-11 | -0.432 | 0.0664 | -0.03 | -6.503
-10.5 | -0.406 | 0.06 | -0.033 | -6.77
-10 | -0.45 | 0.01245 | -0.056 | -36.195
-9.5 | -0.346 | 0.06772 | -0.028 | -5.109
-9 | -0.318 | 0.06056 | -0.029 | -5.254
-8.5 | -0.29 | 0.05463 | -0.03 | -5.317
-8 | -0.263 | 0.05049 | -0.031 | -5.202
-7.5 | -0.236 | 0.04517 | -0.035 | -5.221
-7 | -0.325 | 0.04545 | -0.03 | -7.147
-6.5 | -0.309 | 0.04051 | -0.035 | -7.619
-6 | -0.339 | 0.0085 | -0.067 | -39.809
-5.5 | -0.285 | 0.008 | -0.069 | -35.6
-5 | -0.225 | 0.00776 | -0.07 | -29.03
-4.5 | -0.161 | 0.0074 | -0.071 | -21.81
-4 | -0.095 | 0.00718 | -0.072 | -13.238
-3.5 | -0.027 | 0.00703 | -0.074 | -3.821
-3 | 0.042 | 0.00682 | -0.075 | 6.231
-2.5 | 0.113 | 0.00671 | -0.076 | 16.788
-2 | 0.183 | 0.00662 | -0.077 | 27.663
-1.5 | 0.254 | 0.00609 | -0.078 | 41.721
-1 | 0.326 | 0.00651 | -0.079 | 50.11
-0.5 | 0.397 | 0.00646 | -0.081 | 61.392
0 | 0.464 | 0.00649 | -0.082 | 71.541
0.5 | 0.534 | 0.00464 | -0.083 | 114.98
1 | 0.603 | 0.00478 | -0.084 | 126.11
1.5 | 0.672 | 0.00494 | -0.085 | 136.023
2 | 0.741 | 0.00508 | -0.086 | 145.825
2.5 | 0.81 | 0.00524 | -0.088 | 154.539
3 | 0.878 | 0.00563 | -0.089 | 156.06
3.5 | 0.938 | 0.00643 | -0.09 | 145.765
4 | 1.001 | 0.00736 | -0.091 | 135.897
4.5 | 1.062 | 0.00846 | -0.092 | 125.604
5 | 1.118 | 0.01314 | -0.092 | 85.069
5.5 | 1.173 | 0.01386 | -0.093 | 84.669
6 | 1.224 | 0.01458 | -0.095 | 83.932
6.5 | 1.267 | 0.01545 | -0.096 | 81.99
7 | 1.299 | 0.01637 | -0.097 | 79.371
7.5 | 1.316 | 0.01748 | -0.098 | 75.276
8 | 1.305 | 0.01876 | -0.099 | 69.548
8.5 | 1.236 | 0.02029 | -0.1 | 60.888
9 | 0.813 | 0.02211 | -0.101 | 36.753
9.5 | 0.705 | 0.06359 | -0.05 | 11.094
10 | 0.876 | 0.0236 | -0.103 | 37.103
10.5 | 0.906 | 0.02544 | -0.104 | 35.618
11 | 0.935 | 0.02771 | -0.105 | 33.76
11.5 | 0.813 | 0.08331 | -0.052 | 9.753
12 | 0.998 | 0.02932 | -0.107 | 34.019
12.5 | 1.026 | 0.03189 | -0.108 | 32.157
13 | 0.901 | 0.09123 | -0.066 | 9.871
13.5 | 0.927 | 0.10041 | -0.067 | 9.233
14 | 0.947 | 0.10218 | -0.06 | 9.268
14.5 | 0.976 | 0.10686 | -0.064 | 9.134
15 | 1.127 | 0.05909 | -0.106 | 19.081
15.5 | 1.028 | 0.11545 | -0.065 | 8.905
16 | 1.057 | 0.12304 | -0.069 | 8.591
16.5 | 1.111 | 0.11545 | -0.085 | 9.628
17 | 1.11 | 0.12889 | -0.071 | 8.608
17.5 | 1.14 | 0.13526 | -0.075 | 8.426
18 | 1.22 | 0.11033 | -0.097 | 11.057
18.5 | 1.258 | 0.1114 | -0.1 | 11.294
19 | 1.22 | 0.1473 | -0.079 | 8.28
19.5 | 1.262 | 0.14598 | -0.087 | 8.645
20 | 1.348 | 0.11563 | -0.105 | 11.662

## 88. Re 6M Mach 0.50 (2)
BIGFOIL.COM POLAR EXPORT
NACA66-515 a=0.5
NACA66-515 a=0.5 |  |  |  | Cl Max: | 1.2807 | at alpha= | 12 | deg
XFOIL ncrit=9 |  |  |  | L/D Max: | 217.42 | at alpha= | 3 | deg
Re: | 6000000 |  |  | Cd Min: | 0.23067 | at alpha= | -20 | deg
Mach: | 0.5 |  |  | Cl=0 at alpha= | -3.6662 | deg
|  |  |  | @ Cl=0.1, Cd= | 0.0062614
|  |  |  | @ Cl=0.4, Cd= | 0.0055658
|  |  |  | @ Cl=0.6, Cd= | 0.003693
alpha (deg) | Cl | Cd | Cm | Cl/Cd
-20 | -0.478 | 0.23067 | -0.0235 | -2.0722
-19.5 | -0.4573 | 0.22247 | -0.0285 | -2.0556
-19 | -0.4375 | 0.21399 | -0.0334 | -2.0445
-18.5 | -0.4147 | 0.20708 | -0.0383 | -2.0026
-18 | -0.3958 | 0.19842 | -0.0432 | -1.9948
-17.5 | -0.3786 | 0.18933 | -0.0481 | -1.9997
-17 | -0.3613 | 0.18059 | -0.053 | -2.0007
-16.5 | -0.3407 | 0.17316 | -0.0577 | -1.9675
-16 | -0.3228 | 0.16503 | -0.0625 | -1.956
-15.5 | -0.3086 | 0.15606 | -0.0674 | -1.9774
-15 | -0.2967 | 0.14684 | -0.0725 | -2.0206
-14.5 | -0.2783 | 0.13953 | -0.0771 | -1.9946
-14 | -0.2646 | 0.13124 | -0.0819 | -2.0162
-13.5 | -0.2518 | 0.12306 | -0.0867 | -2.0462
-13 | -0.2385 | 0.11529 | -0.0913 | -2.0687
-12.5 | -0.2291 | 0.10708 | -0.096 | -2.1395
-12 | -0.2267 | 0.09794 | -0.1012 | -2.3147
-11.5 | -0.2157 | 0.09077 | -0.1055 | -2.3763
-11 | -0.2049 | 0.08388 | -0.1095 | -2.4428
-10.5 | -0.2141 | 0.07428 | -0.115 | -2.8823
-10 | -0.2315 | 0.06394 | -0.1213 | -3.6206
-9.5 | -0.2576 | 0.05144 | -0.132 | -5.0078
-9 | -0.2982 | 0.0419 | -0.1356 | -7.1169
-8.5 | -0.3371 | 0.03558 | -0.1311 | -9.4744
-8 | -0.3726 | 0.03001 | -0.122 | -12.4159
-7.5 | -0.3712 | 0.025 | -0.1156 | -14.848
-7 | -0.3685 | 0.0189 | -0.1084 | -19.4974
-6.5 | -0.3527 | 0.01254 | -0.1018 | -28.126
-6 | -0.3016 | 0.00973 | -0.0983 | -30.9969
-5.5 | -0.2395 | 0.0086 | -0.096 | -27.8488
-5 | -0.1756 | 0.00786 | -0.0943 | -22.341
-4.5 | -0.1104 | 0.00733 | -0.0931 | -15.0614
-4 | -0.0444 | 0.00692 | -0.0923 | -6.4162
-3.5 | 0.0221 | 0.00663 | -0.092 | 3.3333
-3 | 0.0886 | 0.0063 | -0.0918 | 14.0635
-2.5 | 0.1565 | 0.00607 | -0.0922 | 25.7825
-2 | 0.2248 | 0.00591 | -0.0928 | 38.0372
-1.5 | 0.2929 | 0.00575 | -0.0935 | 50.9391
-1 | 0.3608 | 0.00563 | -0.0944 | 64.0853
-0.5 | 0.428 | 0.00552 | -0.0951 | 77.5362
0 | 0.4905 | 0.00498 | -0.0952 | 98.494
0.5 | 0.5479 | 0.004 | -0.0948 | 136.975
1 | 0.6124 | 0.00362 | -0.0952 | 169.1713
1.5 | 0.6825 | 0.00363 | -0.0965 | 188.0165
2 | 0.7519 | 0.0037 | -0.0975 | 203.2162
2.5 | 0.8209 | 0.00379 | -0.0984 | 216.5963
3 | 0.8849 | 0.00407 | -0.0982 | 217.4201
3.5 | 0.9425 | 0.00448 | -0.0967 | 210.3795
4.5 | 0.9013 | 0.00795 | -0.0652 | 113.3711
5.5 | 0.8862 | 0.01273 | -0.0432 | 69.6151
6 | 0.8858 | 0.0153 | -0.0344 | 57.8954
6.5 | 0.8955 | 0.01773 | -0.0273 | 50.5076
7 | 0.9322 | 0.01922 | -0.0236 | 48.5016
7.5 | 0.9734 | 0.02059 | -0.0205 | 47.2754
8 | 1.015 | 0.02201 | -0.0174 | 46.1154
8.5 | 1.0535 | 0.02362 | -0.0139 | 44.602
9 | 1.092 | 0.02526 | -0.0102 | 43.2304
9.5 | 1.135 | 0.02705 | -0.0076 | 41.9593
10 | 1.2217 | 0.03018 | -0.0147 | 40.4805
10.5 | 1.234 | 0.03251 | -0.0068 | 37.9576
11 | 1.2603 | 0.03539 | -0.0022 | 35.6118
11.5 | 1.2735 | 0.03927 | 0.0031 | 32.4293
12 | 1.2807 | 0.04381 | 0.0081 | 29.2331
12.5 | 1.2766 | 0.04941 | 0.0129 | 25.8369
13 | 1.2527 | 0.05696 | 0.0172 | 21.9926
13.5 | 1.2277 | 0.06571 | 0.0193 | 18.6836
14 | 1.1995 | 0.07594 | 0.0187 | 15.7954
14.5 | 1.1677 | 0.08775 | 0.0155 | 13.3071
15 | 1.1381 | 0.10054 | 0.0101 | 11.3199
15.5 | 1.1049 | 0.11482 | 0.0023 | 9.6229
16 | 1.0778 | 0.12935 | -0.0067 | 8.3324
16.5 | 1.0541 | 0.14419 | -0.0165 | 7.3105
17 | 1.0357 | 0.1588 | -0.026 | 6.522

## 89. Re 7M Mach 0.00 (1)
BIGFOIL.COM POLAR EXPORT
NACA66-515 a=0.5
NACA66-515 a=0.5 |  |  |  | Cl Max: | 1.467 | at alpha= | 12 | deg
JavaFoil+Calcfoil stall+Eppler ext transition |  |  |  | L/D Max: | 176.3 | at alpha= | 2.5 | deg
Re: | 7000000 |  |  | Cd Min: | 0.00401 | at alpha= | 2.5 | deg
Mach: | 0 |  |  | Cl=0 at alpha= | -3.3033 | deg
|  |  |  | @ Cl=0.1, Cd= | 0.0061707
|  |  |  | @ Cl=0.4, Cd= | 0.0043141
|  |  |  | @ Cl=0.6, Cd= | 0.004268
alpha (deg) | Cl | Cd | Cm | Cl/Cd
-16.5 | -0.625 | 0.12264 | -0.019 | -5.094
-16 | -0.636 | 0.11589 | -0.019 | -5.488
-15.5 | -0.646 | 0.10926 | -0.02 | -5.909
-15 | -0.653 | 0.10244 | -0.021 | -6.378
-14.5 | -0.658 | 0.09699 | -0.021 | -6.787
-14 | -0.661 | 0.09107 | -0.022 | -7.259
-13.5 | -0.662 | 0.08526 | -0.023 | -7.763
-13 | -0.659 | 0.07957 | -0.024 | -8.285
-12.5 | -0.661 | 0.06783 | -0.029 | -9.742
-12 | -0.668 | 0.05223 | -0.034 | -12.787
-11.5 | -0.762 | 0.01102 | -0.046 | -69.132
-11 | -0.745 | 0.01024 | -0.048 | -72.745
-10.5 | -0.723 | 0.00954 | -0.049 | -75.739
-10 | -0.693 | 0.00843 | -0.05 | -82.192
-9.5 | -0.661 | 0.00908 | -0.051 | -72.792
-9 | -0.622 | 0.0087 | -0.052 | -71.422
-8.5 | -0.577 | 0.0084 | -0.053 | -68.688
-8 | -0.53 | 0.00804 | -0.054 | -65.886
-7.5 | -0.479 | 0.00773 | -0.055 | -61.989
-7 | -0.427 | 0.00757 | -0.056 | -56.374
-6.5 | -0.372 | 0.00724 | -0.057 | -51.418
-6 | -0.317 | 0.0071 | -0.058 | -44.6
-5.5 | -0.26 | 0.0069 | -0.059 | -37.683
-5 | -0.202 | 0.00671 | -0.061 | -30.123
-4.5 | -0.143 | 0.00653 | -0.062 | -21.913
-4 | -0.084 | 0.00647 | -0.063 | -12.92
-3.5 | -0.024 | 0.00633 | -0.064 | -3.715
-3 | 0.037 | 0.00623 | -0.065 | 5.944
-2.5 | 0.098 | 0.00617 | -0.066 | 15.87
-2 | 0.159 | 0.00619 | -0.067 | 25.708
-1.5 | 0.22 | 0.00612 | -0.068 | 35.993
-1 | 0.282 | 0.00606 | -0.069 | 46.618
-0.5 | 0.344 | 0.00604 | -0.07 | 56.88
0 | 0.405 | 0.00416 | -0.071 | 97.271
0.5 | 0.466 | 0.00427 | -0.072 | 109.121
1 | 0.527 | 0.0042 | -0.073 | 125.313
1.5 | 0.587 | 0.0043 | -0.075 | 136.585
2 | 0.648 | 0.00415 | -0.076 | 156.059
2.5 | 0.708 | 0.00401 | -0.077 | 176.3
3 | 0.766 | 0.00513 | -0.077 | 149.299
3.5 | 0.821 | 0.00569 | -0.078 | 144.391
4 | 0.878 | 0.00627 | -0.079 | 139.947
4.5 | 0.933 | 0.00689 | -0.08 | 135.444
5 | 0.989 | 0.00749 | -0.081 | 132.007
5.5 | 1.039 | 0.01064 | -0.082 | 97.574
6 | 1.091 | 0.0111 | -0.083 | 98.283
6.5 | 1.141 | 0.01155 | -0.084 | 98.801
7 | 1.189 | 0.01203 | -0.085 | 98.85
7.5 | 1.236 | 0.01252 | -0.086 | 98.674
8 | 1.279 | 0.01305 | -0.087 | 98
8.5 | 1.319 | 0.01363 | -0.088 | 96.778
9 | 1.357 | 0.01431 | -0.089 | 94.792
9.5 | 1.388 | 0.01497 | -0.089 | 92.693
10 | 1.414 | 0.01575 | -0.09 | 89.763
10.5 | 1.435 | 0.01646 | -0.091 | 87.152
11 | 1.451 | 0.01718 | -0.092 | 84.454
11.5 | 1.461 | 0.01798 | -0.093 | 81.26
12 | 1.467 | 0.01888 | -0.094 | 77.679
12.5 | 1.461 | 0.01981 | -0.095 | 73.735
13 | 1.449 | 0.02091 | -0.096 | 69.286
13.5 | 1.431 | 0.02201 | -0.097 | 65.008
14 | 1.407 | 0.02349 | -0.097 | 59.887
14.5 | 1.378 | 0.02494 | -0.098 | 55.269
15 | 1.346 | 0.02633 | -0.099 | 51.106
15.5 | 1.309 | 0.02829 | -0.099 | 46.271
16 | 1.269 | 0.02998 | -0.1 | 42.338
16.5 | 1.226 | 0.0324 | -0.101 | 37.838
17 | 1.181 | 0.03494 | -0.101 | 33.8

## 90. Re 7M Mach 0.00 (2)
BIGFOIL.COM POLAR EXPORT
NACA66-515 a=0.5
NACA66-515 a=0.5 |  |  |  | Cl Max: | 1.6833 | at alpha= | 20 | deg
XFOIL ncrit=9 |  |  |  | L/D Max: | 201.32 | at alpha= | 2.5 | deg
Re: | 7000000 |  |  | Cd Min: | 0.05693 | at alpha= | 20 | deg
Mach: | 0 |  |  | Cl=0 at alpha= | -3.5378 | deg
|  |  |  | @ Cl=0.1, Cd= | 0.0056369
|  |  |  | @ Cl=0.4, Cd= | 0.0045739
|  |  |  | @ Cl=0.6, Cd= | 0.0032955
alpha (deg) | Cl | Cd | Cm | Cl/Cd
-20 | -1.3856 | 0.03101 | -0.1068 | -44.6824
-19.5 | -1.3819 | 0.02796 | -0.1047 | -49.4242
-19 | -1.3766 | 0.02528 | -0.1019 | -54.4541
-18.5 | -1.3742 | 0.02259 | -0.098 | -60.8322
-18 | -1.3615 | 0.02065 | -0.0944 | -65.9322
-17.5 | -1.3419 | 0.01916 | -0.091 | -70.0365
-16.5 | -1.2948 | 0.01671 | -0.0839 | -77.4865
-16 | -1.2705 | 0.01558 | -0.0799 | -81.5469
-15.5 | -1.2419 | 0.01478 | -0.076 | -84.0257
-15 | -1.2052 | 0.01412 | -0.0735 | -85.3541
-14.5 | -1.1641 | 0.01339 | -0.0719 | -86.938
-14 | -1.1203 | 0.01273 | -0.0706 | -88.0047
-13.5 | -1.0733 | 0.01221 | -0.0697 | -87.9034
-13 | -1.0249 | 0.01175 | -0.0691 | -87.2255
-12.5 | -0.9752 | 0.01134 | -0.0687 | -85.9965
-12 | -0.9242 | 0.01098 | -0.0684 | -84.1712
-11.5 | -0.875 | 0.01038 | -0.0679 | -84.2967
-11 | -0.8241 | 0.0099 | -0.0676 | -83.2424
-10.5 | -0.772 | 0.0095 | -0.0675 | -81.2632
-10 | -0.7184 | 0.00921 | -0.0676 | -78.0022
-9.5 | -0.6649 | 0.0089 | -0.0678 | -74.7079
-9 | -0.6108 | 0.00857 | -0.068 | -71.2719
-8.5 | -0.5554 | 0.00835 | -0.0684 | -66.515
-8 | -0.5001 | 0.00809 | -0.0688 | -61.8171
-7.5 | -0.4455 | 0.00777 | -0.0691 | -57.3359
-7 | -0.3918 | 0.00733 | -0.0692 | -53.4516
-6.5 | -0.3362 | 0.00708 | -0.0696 | -47.4859
-6 | -0.2802 | 0.00686 | -0.0701 | -40.8455
-5.5 | -0.2236 | 0.00664 | -0.0707 | -33.6747
-5 | -0.1669 | 0.00642 | -0.0714 | -25.9969
-4.5 | -0.1099 | 0.00623 | -0.0721 | -17.6404
-4 | -0.0526 | 0.00606 | -0.0729 | -8.6799
-3.5 | 0.0043 | 0.00586 | -0.0735 | 0.73379
-3 | 0.0617 | 0.00571 | -0.0743 | 10.8056
-2.5 | 0.1193 | 0.0056 | -0.0752 | 21.3036
-2 | 0.1772 | 0.00548 | -0.0761 | 32.3358
-1.5 | 0.2352 | 0.00533 | -0.077 | 44.1276
-1 | 0.2933 | 0.0052 | -0.078 | 56.4038
-0.5 | 0.3499 | 0.00496 | -0.0787 | 70.5444
0 | 0.4044 | 0.00454 | -0.0791 | 89.0749
1 | 0.5118 | 0.00327 | -0.08 | 156.5138
1.5 | 0.5705 | 0.00326 | -0.0811 | 175
2 | 0.6287 | 0.00333 | -0.0822 | 188.7988
2.5 | 0.6865 | 0.00341 | -0.0831 | 201.3196
3 | 0.7402 | 0.00375 | -0.0834 | 197.3867
3.5 | 0.7786 | 0.00483 | -0.0808 | 161.2008
4 | 0.8119 | 0.00589 | -0.0773 | 137.8438
5 | 0.858 | 0.00761 | -0.0657 | 112.7464
5.5 | 0.8697 | 0.00857 | -0.058 | 101.4819
6.5 | 0.9153 | 0.01055 | -0.048 | 86.7583
7 | 0.9491 | 0.0113 | -0.0451 | 83.9912
7.5 | 0.9857 | 0.01199 | -0.0428 | 82.2102
8 | 1.0212 | 0.01274 | -0.0405 | 80.157
8.5 | 1.0573 | 0.01348 | -0.0383 | 78.4347
9 | 1.0916 | 0.01431 | -0.0359 | 76.2823
9.5 | 1.1252 | 0.01512 | -0.0335 | 74.418
10 | 1.1558 | 0.01589 | -0.0304 | 72.7376
10.5 | 1.2354 | 0.01712 | -0.0386 | 72.1612
11.5 | 1.2864 | 0.01917 | -0.0311 | 67.1049
12 | 1.319 | 0.02039 | -0.0294 | 64.6886
12.5 | 1.349 | 0.02176 | -0.0273 | 61.9945
13 | 1.3794 | 0.02318 | -0.0255 | 59.5082
13.5 | 1.4099 | 0.02465 | -0.0238 | 57.1968
14 | 1.4399 | 0.02611 | -0.0221 | 55.1475
14.5 | 1.4681 | 0.02778 | -0.0204 | 52.8474
15 | 1.4949 | 0.02956 | -0.0186 | 50.5717
15.5 | 1.5192 | 0.0315 | -0.0167 | 48.2286
16 | 1.5409 | 0.03373 | -0.0148 | 45.6834
16.5 | 1.565 | 0.03582 | -0.0133 | 43.6907
17 | 1.5884 | 0.03801 | -0.0118 | 41.789
17.5 | 1.6087 | 0.04053 | -0.0104 | 39.6916
18 | 1.6277 | 0.04325 | -0.009 | 37.6347
18.5 | 1.6443 | 0.04622 | -0.0077 | 35.5755
19 | 1.6571 | 0.04968 | -0.0065 | 33.3555
19.5 | 1.671 | 0.05319 | -0.0056 | 31.4157
20 | 1.6833 | 0.05693 | -0.005 | 29.5679

## 91. Re 7M Mach 0.10 (1)
BIGFOIL.COM POLAR EXPORT
NACA66-515 a=0.5
NACA66-515 a=0.5 |  |  |  | Cl Max: | 1.459 | at alpha= | 12 | deg
JavaFoil+Calcfoil stall+Eppler ext transition |  |  |  | L/D Max: | 156.782 | at alpha= | 2 | deg
Re: | 7000000 |  |  | Cd Min: | 0.00408 | at alpha= | 1.5 | deg
Mach: | 0.1 |  |  | Cl=0 at alpha= | -3.3033 | deg
|  |  |  | @ Cl=0.1, Cd= | 0.00616
|  |  |  | @ Cl=0.4, Cd= | 0.0044134
|  |  |  | @ Cl=0.6, Cd= | 0.0040915
alpha (deg) | Cl | Cd | Cm | Cl/Cd
-16.5 | -0.59 | 0.12481 | -0.019 | -4.724
-16 | -0.604 | 0.11822 | -0.019 | -5.111
-15.5 | -0.617 | 0.11124 | -0.02 | -5.547
-15 | -0.628 | 0.10424 | -0.02 | -6.024
-14.5 | -0.637 | 0.09826 | -0.021 | -6.48
-14 | -0.642 | 0.09328 | -0.022 | -6.886
-13.5 | -0.645 | 0.0875 | -0.022 | -7.369
-13 | -0.645 | 0.08175 | -0.023 | -7.887
-12.5 | -0.646 | 0.072 | -0.027 | -8.967
-12 | -0.643 | 0.0639 | -0.03 | -10.063
-11.5 | -0.749 | 0.01178 | -0.046 | -63.534
-11 | -0.738 | 0.01044 | -0.048 | -70.631
-10.5 | -0.717 | 0.00979 | -0.049 | -73.308
-10 | -0.691 | 0.00797 | -0.05 | -86.628
-9.5 | -0.66 | 0.00921 | -0.051 | -71.684
-9 | -0.622 | 0.00871 | -0.052 | -71.358
-8.5 | -0.578 | 0.00841 | -0.053 | -68.745
-8 | -0.531 | 0.00804 | -0.055 | -65.989
-7.5 | -0.481 | 0.00783 | -0.056 | -61.393
-7 | -0.428 | 0.00759 | -0.057 | -56.412
-6.5 | -0.374 | 0.00733 | -0.058 | -50.988
-6 | -0.318 | 0.00717 | -0.059 | -44.372
-5.5 | -0.261 | 0.00696 | -0.06 | -37.528
-5 | -0.203 | 0.0067 | -0.061 | -30.274
-4.5 | -0.144 | 0.00651 | -0.062 | -22.098
-4 | -0.084 | 0.00642 | -0.063 | -13.079
-3.5 | -0.024 | 0.00633 | -0.064 | -3.733
-3 | 0.037 | 0.00621 | -0.065 | 6.001
-2.5 | 0.098 | 0.00616 | -0.066 | 15.988
-2 | 0.16 | 0.00616 | -0.067 | 25.94
-1.5 | 0.221 | 0.00612 | -0.068 | 36.207
-1 | 0.284 | 0.00607 | -0.07 | 46.729
-0.5 | 0.345 | 0.00609 | -0.071 | 56.717
0 | 0.407 | 0.0042 | -0.072 | 96.839
0.5 | 0.468 | 0.0043 | -0.073 | 109.012
1 | 0.529 | 0.0042 | -0.074 | 125.916
1.5 | 0.59 | 0.00408 | -0.075 | 144.686
2 | 0.651 | 0.00415 | -0.076 | 156.782
2.5 | 0.711 | 0.00466 | -0.077 | 152.653
3 | 0.77 | 0.00517 | -0.078 | 148.885
3.5 | 0.825 | 0.00572 | -0.079 | 144.078
4 | 0.882 | 0.00633 | -0.08 | 139.27
4.5 | 0.938 | 0.00695 | -0.081 | 134.903
5 | 0.993 | 0.00755 | -0.081 | 131.523
5.5 | 1.043 | 0.01071 | -0.082 | 97.379
6 | 1.095 | 0.01117 | -0.083 | 98.068
6.5 | 1.146 | 0.01163 | -0.084 | 98.493
7 | 1.194 | 0.01213 | -0.085 | 98.474
7.5 | 1.24 | 0.01265 | -0.086 | 98.065
8 | 1.283 | 0.01319 | -0.087 | 97.309
8.5 | 1.323 | 0.01382 | -0.088 | 95.773
9 | 1.36 | 0.01447 | -0.089 | 93.953
9.5 | 1.39 | 0.01514 | -0.09 | 91.829
10 | 1.414 | 0.01594 | -0.091 | 88.729
10.5 | 1.434 | 0.01667 | -0.092 | 86.017
11 | 1.448 | 0.01741 | -0.093 | 83.162
11.5 | 1.456 | 0.01824 | -0.094 | 79.817
12 | 1.459 | 0.01917 | -0.094 | 76.087
12.5 | 1.449 | 0.02013 | -0.095 | 72.007
13 | 1.433 | 0.02132 | -0.096 | 67.203
13.5 | 1.41 | 0.02261 | -0.097 | 62.362
14 | 1.381 | 0.02397 | -0.098 | 57.645
14.5 | 1.348 | 0.02549 | -0.098 | 52.868
15 | 1.309 | 0.02735 | -0.099 | 47.859
15.5 | 1.266 | 0.02911 | -0.1 | 43.512
16 | 1.22 | 0.03139 | -0.1 | 38.856
16.5 | 1.171 | 0.03387 | -0.101 | 34.575
17 | 1.117 | 0.03816 | -0.101 | 29.266

## 92. Re 7M Mach 0.10 (2)
BIGFOIL.COM POLAR EXPORT
NACA66-515 a=0.5
NACA66-515 a=0.5 |  |  |  | Cl Max: | 1.6776 | at alpha= | 20 | deg
XFOIL ncrit=9 |  |  |  | L/D Max: | 202.018 | at alpha= | 2.5 | deg
Re: | 7000000 |  |  | Cd Min: | 0.05974 | at alpha= | 20 | deg
Mach: | 0.1 |  |  | Cl=0 at alpha= | -3.541 | deg
|  |  |  | @ Cl=0.1, Cd= | 0.0056486
|  |  |  | @ Cl=0.4, Cd= | 0.0046044
|  |  |  | @ Cl=0.6, Cd= | 0.0032965
alpha (deg) | Cl | Cd | Cm | Cl/Cd
-20 | -1.3332 | 0.03697 | -0.1123 | -36.0617
-19.5 | -1.3416 | 0.03242 | -0.1113 | -41.3819
-19 | -1.3458 | 0.02871 | -0.109 | -46.8757
-18.5 | -1.3419 | 0.02582 | -0.106 | -51.9713
-18 | -1.3338 | 0.0234 | -0.1025 | -57
-17.5 | -1.3226 | 0.02129 | -0.0985 | -62.1231
-16.5 | -1.2903 | 0.01783 | -0.09 | -72.3668
-16 | -1.2645 | 0.0167 | -0.0862 | -75.7186
-15.5 | -1.2409 | 0.01548 | -0.0816 | -80.1615
-15 | -1.2118 | 0.01463 | -0.0775 | -82.8298
-14.5 | -1.1706 | 0.01391 | -0.0755 | -84.1553
-14 | -1.1278 | 0.01313 | -0.0737 | -85.8949
-13.5 | -1.0817 | 0.0125 | -0.0725 | -86.536
-13 | -1.033 | 0.012 | -0.0716 | -86.0833
-12.5 | -0.983 | 0.01155 | -0.0709 | -85.1082
-12 | -0.9315 | 0.01115 | -0.0704 | -83.5426
-11.5 | -0.8806 | 0.01065 | -0.0699 | -82.6854
-11 | -0.83 | 0.01007 | -0.0693 | -82.423
-10.5 | -0.7775 | 0.00964 | -0.069 | -80.6535
-10 | -0.7234 | 0.00933 | -0.069 | -77.5348
-9.5 | -0.6693 | 0.00901 | -0.069 | -74.2841
-9 | -0.6148 | 0.00866 | -0.0691 | -70.9931
-8.5 | -0.5589 | 0.00843 | -0.0694 | -66.2989
-8 | -0.5033 | 0.00815 | -0.0697 | -61.7546
-7.5 | -0.4473 | 0.00791 | -0.0701 | -56.5487
-7 | -0.394 | 0.00739 | -0.07 | -53.3153
-6.5 | -0.3381 | 0.00712 | -0.0703 | -47.486
-6 | -0.2817 | 0.00689 | -0.0708 | -40.8853
-5.5 | -0.2247 | 0.00666 | -0.0714 | -33.7387
-5 | -0.1676 | 0.00644 | -0.072 | -26.0248
-4.5 | -0.1102 | 0.00624 | -0.0727 | -17.6603
-4 | -0.0526 | 0.00608 | -0.0734 | -8.6513
-3.5 | 0.0047 | 0.00587 | -0.0741 | 0.80068
-3 | 0.0624 | 0.00572 | -0.0748 | 10.9091
-2.5 | 0.1203 | 0.00561 | -0.0757 | 21.4439
-2 | 0.1786 | 0.00548 | -0.0766 | 32.5912
-1.5 | 0.237 | 0.00534 | -0.0775 | 44.382
-1 | 0.2954 | 0.00521 | -0.0785 | 56.6987
-0.5 | 0.3523 | 0.00497 | -0.0792 | 70.8853
0 | 0.4071 | 0.00455 | -0.0796 | 89.4725
1 | 0.5151 | 0.00327 | -0.0805 | 157.5229
1.5 | 0.5741 | 0.00327 | -0.0816 | 175.5657
2 | 0.6327 | 0.00333 | -0.0827 | 190
2.5 | 0.6909 | 0.00342 | -0.0837 | 202.0175
3 | 0.7449 | 0.00375 | -0.0839 | 198.64
3.5 | 0.7834 | 0.00483 | -0.0813 | 162.1946
4 | 0.8162 | 0.0059 | -0.0775 | 138.339
5.5 | 0.8694 | 0.00866 | -0.0573 | 100.3926
6.5 | 0.9143 | 0.01073 | -0.0471 | 85.2097
7 | 0.9483 | 0.01151 | -0.0442 | 82.3892
7.5 | 0.9852 | 0.01221 | -0.0419 | 80.688
8 | 1.0216 | 0.01296 | -0.0396 | 78.8272
8.5 | 1.0573 | 0.01374 | -0.0373 | 76.9505
9.5 | 1.1259 | 0.01541 | -0.0324 | 73.0629
10 | 1.1585 | 0.01622 | -0.0298 | 71.4242
10.5 | 1.2392 | 0.01752 | -0.0381 | 70.7306
11.5 | 1.288 | 0.01968 | -0.0301 | 65.4472
12 | 1.3217 | 0.02087 | -0.0283 | 63.3301
12.5 | 1.3508 | 0.02236 | -0.0261 | 60.4114
13 | 1.3804 | 0.02389 | -0.0241 | 57.7815
13.5 | 1.4127 | 0.02527 | -0.0225 | 55.9042
14 | 1.4414 | 0.02693 | -0.0206 | 53.524
14.5 | 1.4709 | 0.02854 | -0.0189 | 51.5382
15 | 1.4961 | 0.03048 | -0.0169 | 49.0846
15.5 | 1.5187 | 0.03263 | -0.0148 | 46.5431
16 | 1.5424 | 0.03477 | -0.0129 | 44.3601
16.5 | 1.5662 | 0.03699 | -0.0114 | 42.3412
17 | 1.5885 | 0.03937 | -0.0098 | 40.348
17.5 | 1.6095 | 0.04193 | -0.0083 | 38.3854
18 | 1.626 | 0.04498 | -0.0068 | 36.1494
18.5 | 1.6388 | 0.04844 | -0.0053 | 33.8315
19 | 1.6542 | 0.05185 | -0.0043 | 31.9036
19.5 | 1.6675 | 0.05557 | -0.0035 | 30.0072
20 | 1.6776 | 0.05974 | -0.003 | 28.0817

## 93. Re 7M Mach 0.25 (1)
BIGFOIL.COM POLAR EXPORT
NACA66-515 a=0.5
NACA66-515 a=0.5 |  |  |  | Cl Max: | 1.418 | at alpha= | 10.5 | deg
JavaFoil+Calcfoil stall+Eppler ext transition |  |  |  | L/D Max: | 153.09 | at alpha= | 2.5 | deg
Re: | 7000000 |  |  | Cd Min: | 0.00405 | at alpha= | 1 | deg
Mach: | 0.25 |  |  | Cl=0 at alpha= | -3.3064 | deg
|  |  |  | @ Cl=0.1, Cd= | 0.0062119
|  |  |  | @ Cl=0.4, Cd= | 0.00479
|  |  |  | @ Cl=0.6, Cd= | 0.0041495
alpha (deg) | Cl | Cd | Cm | Cl/Cd
-15 | -0.4 | 0.11713 | -0.02 | -3.419
-14.5 | -0.44 | 0.1104 | -0.02 | -3.988
-14 | -0.475 | 0.1047 | -0.021 | -4.54
-13.5 | -0.505 | 0.09799 | -0.021 | -5.157
-13 | -0.53 | 0.09018 | -0.022 | -5.876
-12.5 | -0.548 | 0.08256 | -0.023 | -6.644
-12 | -0.561 | 0.07691 | -0.024 | -7.295
-11.5 | -0.568 | 0.06954 | -0.026 | -8.17
-11 | -0.568 | 0.0641 | -0.027 | -8.863
-10.5 | -0.564 | 0.05756 | -0.031 | -9.807
-10 | -0.668 | 0.00979 | -0.051 | -68.227
-9.5 | -0.646 | 0.00942 | -0.053 | -68.527
-9 | -0.617 | 0.00813 | -0.054 | -75.884
-8.5 | -0.579 | 0.00881 | -0.055 | -65.726
-8 | -0.535 | 0.00847 | -0.056 | -63.188
-7.5 | -0.487 | 0.00811 | -0.057 | -60.03
-7 | -0.435 | 0.00779 | -0.058 | -55.85
-6.5 | -0.381 | 0.00758 | -0.059 | -50.199
-6 | -0.325 | 0.00733 | -0.06 | -44.252
-5.5 | -0.267 | 0.00704 | -0.061 | -37.907
-5 | -0.208 | 0.00682 | -0.063 | -30.445
-4.5 | -0.147 | 0.00667 | -0.064 | -22.088
-4 | -0.086 | 0.00655 | -0.065 | -13.156
-3.5 | -0.024 | 0.00644 | -0.066 | -3.764
-3 | 0.038 | 0.00633 | -0.067 | 6.039
-2.5 | 0.101 | 0.00621 | -0.068 | 16.286
-2 | 0.164 | 0.00627 | -0.069 | 26.185
-1.5 | 0.228 | 0.00623 | -0.07 | 36.545
-1 | 0.292 | 0.00618 | -0.071 | 47.206
-0.5 | 0.355 | 0.00614 | -0.073 | 57.832
0 | 0.418 | 0.00425 | -0.074 | 98.37
0.5 | 0.481 | 0.00418 | -0.075 | 114.935
1 | 0.543 | 0.00405 | -0.076 | 134.28
1.5 | 0.606 | 0.00416 | -0.077 | 145.739
2 | 0.668 | 0.00457 | -0.078 | 146.223
2.5 | 0.729 | 0.00476 | -0.079 | 153.09
3 | 0.79 | 0.00531 | -0.08 | 148.883
3.5 | 0.846 | 0.00591 | -0.081 | 142.996
4 | 0.904 | 0.00657 | -0.082 | 137.583
4.5 | 0.961 | 0.00723 | -0.083 | 132.967
5 | 1.017 | 0.00791 | -0.084 | 128.674
5.5 | 1.068 | 0.01116 | -0.084 | 95.75
6 | 1.121 | 0.01168 | -0.085 | 95.959
6.5 | 1.171 | 0.01218 | -0.086 | 96.171
7 | 1.219 | 0.01272 | -0.087 | 95.831
7.5 | 1.264 | 0.01328 | -0.088 | 95.12
8 | 1.304 | 0.01394 | -0.089 | 93.569
8.5 | 1.341 | 0.01465 | -0.09 | 91.584
9 | 1.374 | 0.01538 | -0.091 | 89.298
9.5 | 1.396 | 0.01625 | -0.092 | 85.923
10 | 1.411 | 0.01705 | -0.093 | 82.744
10.5 | 1.418 | 0.01801 | -0.094 | 78.741
11 | 1.416 | 0.01894 | -0.095 | 74.767
11.5 | 1.405 | 0.01994 | -0.096 | 70.475
12 | 1.386 | 0.02105 | -0.097 | 65.822
12.5 | 1.347 | 0.0223 | -0.098 | 60.383
13 | 1.295 | 0.02399 | -0.098 | 53.989
13.5 | 1.233 | 0.02575 | -0.099 | 47.888
14 | 1.159 | 0.02818 | -0.1 | 41.133
14.5 | 1.061 | 0.03564 | -0.098 | 29.754
15 | 0.846 | 0.10473 | -0.062 | 8.075
15.5 | 0.762 | 0.11546 | -0.056 | 6.6

## 94. Re 7M Mach 0.25 (2)
BIGFOIL.COM POLAR EXPORT
NACA66-515 a=0.5
NACA66-515 a=0.5 |  |  |  | Cl Max: | 1.6227 | at alpha= | 19.5 | deg
XFOIL ncrit=9 |  |  |  | L/D Max: | 206.647 | at alpha= | 2.5 | deg
Re: | 7000000 |  |  | Cd Min: | 0.18923 | at alpha= | -19.5 | deg
Mach: | 0.25 |  |  | Cl=0 at alpha= | -3.5589 | deg
|  |  |  | @ Cl=0.1, Cd= | 0.0057115
|  |  |  | @ Cl=0.4, Cd= | 0.0047815
|  |  |  | @ Cl=0.6, Cd= | 0.0033171
alpha (deg) | Cl | Cd | Cm | Cl/Cd
-19.5 | -0.4862 | 0.18923 | -0.0303 | -2.5694
-19 | -0.4628 | 0.18499 | -0.034 | -2.5018
-18.5 | -0.4789 | 0.16914 | -0.0414 | -2.8314
-18 | -0.4643 | 0.16223 | -0.0459 | -2.862
-17 | -0.9912 | 0.04929 | -0.121 | -20.1096
-16.5 | -1.0496 | 0.03835 | -0.1258 | -27.369
-16 | -1.0981 | 0.03107 | -0.1237 | -35.3428
-15.5 | -1.1295 | 0.02592 | -0.1183 | -43.5764
-15 | -1.1446 | 0.02214 | -0.1116 | -51.6983
-14.5 | -1.1513 | 0.01894 | -0.104 | -60.7867
-14 | -1.1362 | 0.01698 | -0.0973 | -66.914
-13.5 | -1.111 | 0.01543 | -0.0913 | -72.0026
-13 | -1.0697 | 0.01417 | -0.0878 | -75.4905
-12.5 | -1.0223 | 0.01319 | -0.085 | -77.5057
-12 | -0.9695 | 0.01252 | -0.0831 | -77.4361
-11.5 | -0.9147 | 0.01197 | -0.0815 | -76.416
-11 | -0.8588 | 0.0115 | -0.0802 | -74.6783
-10.5 | -0.8058 | 0.01074 | -0.0786 | -75.0279
-10 | -0.7499 | 0.01021 | -0.0775 | -73.4476
-9.5 | -0.6926 | 0.00979 | -0.0768 | -70.7457
-9 | -0.6356 | 0.00933 | -0.0761 | -68.1243
-8.5 | -0.5771 | 0.00901 | -0.0758 | -64.0511
-8 | -0.5195 | 0.00861 | -0.0754 | -60.3368
-7.5 | -0.4614 | 0.00828 | -0.0753 | -55.7246
-7 | -0.4035 | 0.00793 | -0.0751 | -50.8827
-6.5 | -0.3483 | 0.00736 | -0.0746 | -47.3234
-6 | -0.2896 | 0.00706 | -0.0748 | -41.0198
-5.5 | -0.2304 | 0.00681 | -0.0751 | -33.8326
-5 | -0.1713 | 0.00655 | -0.0755 | -26.1527
-4.5 | -0.1119 | 0.00633 | -0.0759 | -17.6777
-4 | -0.0524 | 0.00615 | -0.0765 | -8.5203
-3.5 | 0.007 | 0.00595 | -0.0771 | 1.1765
-3 | 0.0664 | 0.00579 | -0.0777 | 11.468
-2.5 | 0.1263 | 0.00565 | -0.0786 | 22.354
-2 | 0.1867 | 0.00552 | -0.0795 | 33.8225
-1.5 | 0.2468 | 0.00537 | -0.0804 | 45.959
-1 | 0.3071 | 0.00524 | -0.0813 | 58.6069
-0.5 | 0.3661 | 0.00504 | -0.0821 | 72.6389
0 | 0.4225 | 0.00461 | -0.0825 | 91.6486
0.5 | 0.4782 | 0.00396 | -0.083 | 120.7576
1 | 0.5331 | 0.00331 | -0.0833 | 161.0574
1.5 | 0.5943 | 0.00331 | -0.0844 | 179.5468
2.5 | 0.715 | 0.00346 | -0.0865 | 206.6474
3 | 0.7712 | 0.00377 | -0.0867 | 204.5623
3.5 | 0.8098 | 0.00482 | -0.0837 | 168.0083
4 | 0.8379 | 0.00597 | -0.0786 | 140.3518
4.5 | 0.8557 | 0.00691 | -0.0714 | 123.835
5 | 0.8569 | 0.00801 | -0.061 | 106.9788
5.5 | 0.8668 | 0.00932 | -0.0532 | 93.0043
6 | 0.8854 | 0.01062 | -0.0473 | 83.371
6.5 | 0.911 | 0.01179 | -0.0427 | 77.2689
7 | 0.9461 | 0.01267 | -0.0398 | 74.6725
7.5 | 0.9839 | 0.01349 | -0.0373 | 72.9355
8 | 1.0213 | 0.01435 | -0.0349 | 71.1707
8.5 | 1.0569 | 0.0153 | -0.0322 | 69.0784
9 | 1.0925 | 0.01624 | -0.0296 | 67.2722
10 | 1.1753 | 0.01832 | -0.0272 | 64.1539
10.5 | 1.2578 | 0.0199 | -0.0351 | 63.206
11.5 | 1.3005 | 0.02238 | -0.0248 | 58.1099
12 | 1.3323 | 0.02397 | -0.0224 | 55.582
12.5 | 1.3624 | 0.0257 | -0.0199 | 53.0117
13 | 1.3936 | 0.02738 | -0.0175 | 50.8985
13.5 | 1.4237 | 0.02925 | -0.0152 | 48.6735
14 | 1.4509 | 0.03128 | -0.0126 | 46.3843
14.5 | 1.4771 | 0.03344 | -0.0101 | 44.1717
15 | 1.5005 | 0.03591 | -0.0076 | 41.785
15.5 | 1.5242 | 0.03842 | -0.0052 | 39.672
16 | 1.548 | 0.04104 | -0.0031 | 37.7193
16.5 | 1.5667 | 0.0442 | -0.0009 | 35.4457
17 | 1.5807 | 0.04787 | 0.0013 | 33.0207
17.5 | 1.5979 | 0.0515 | 0.0028 | 31.0272
18 | 1.6106 | 0.0557 | 0.0043 | 28.9156
18.5 | 1.6178 | 0.06061 | 0.0053 | 26.692
19 | 1.6215 | 0.06621 | 0.0059 | 24.4903
19.5 | 1.6227 | 0.07228 | 0.006 | 22.4502
20 | 1.62 | 0.07917 | 0.0052 | 20.4623

## 95. Re 7M Mach 0.50 (1)
BIGFOIL.COM POLAR EXPORT
NACA66-515 a=0.5
NACA66-515 a=0.5 |  |  |  | Cl Max: | 1.396 | at alpha= | 20 | deg
JavaFoil+Calcfoil stall+Eppler ext transition |  |  |  | L/D Max: | 151.911 | at alpha= | 2.5 | deg
Re: | 7000000 |  |  | Cd Min: | 0.00456 | at alpha= | 0.5 | deg
Mach: | 0.5 |  |  | Cl=0 at alpha= | -3.3043 | deg
|  |  |  | @ Cl=0.1, Cd= | 0.0066728
|  |  |  | @ Cl=0.4, Cd= | 0.0063969
|  |  |  | @ Cl=0.6, Cd= | 0.0046939
alpha (deg) | Cl | Cd | Cm | Cl/Cd
-20 | -0.93 | 0.15098 | -0.021 | -6.161
-19.5 | -0.906 | 0.15066 | -0.023 | -6.011
-19 | -0.877 | 0.1442 | -0.023 | -6.079
-18.5 | -0.847 | 0.14089 | -0.022 | -6.011
-18 | -0.819 | 0.13432 | -0.023 | -6.098
-17.5 | -0.792 | 0.13267 | -0.023 | -5.968
-17 | -0.765 | 0.13127 | -0.024 | -5.826
-16.5 | -0.737 | 0.12199 | -0.024 | -6.045
-16 | -0.709 | 0.1183 | -0.024 | -5.993
-15.5 | -0.681 | 0.11005 | -0.025 | -6.191
-15 | -0.654 | 0.10126 | -0.026 | -6.462
-14.5 | -0.627 | 0.0943 | -0.026 | -6.647
-14 | -0.6 | 0.08823 | -0.027 | -6.796
-13.5 | -0.57 | 0.09721 | -0.026 | -5.86
-13 | -0.542 | 0.0916 | -0.026 | -5.915
-12.5 | -0.514 | 0.08241 | -0.027 | -6.241
-12 | -0.487 | 0.07603 | -0.028 | -6.407
-11.5 | -0.46 | 0.07097 | -0.029 | -6.477
-11 | -0.434 | 0.06399 | -0.032 | -6.783
-10.5 | -0.42 | 0.04717 | -0.041 | -8.9
-10 | -0.456 | 0.01128 | -0.057 | -40.41
-9.5 | -0.346 | 0.067 | -0.028 | -5.165
-9 | -0.318 | 0.05971 | -0.029 | -5.33
-8.5 | -0.291 | 0.05421 | -0.03 | -5.36
-8 | -0.263 | 0.05001 | -0.031 | -5.255
-7.5 | -0.236 | 0.04494 | -0.035 | -5.252
-7 | -0.325 | 0.04467 | -0.031 | -7.274
-6.5 | -0.31 | 0.03922 | -0.038 | -7.908
-6 | -0.339 | 0.0083 | -0.067 | -40.784
-5.5 | -0.285 | 0.00777 | -0.069 | -36.692
-5 | -0.225 | 0.00752 | -0.07 | -29.934
-4.5 | -0.161 | 0.00719 | -0.071 | -22.458
-4 | -0.095 | 0.007 | -0.072 | -13.577
-3.5 | -0.027 | 0.00682 | -0.074 | -3.935
-3 | 0.042 | 0.00673 | -0.075 | 6.312
-2.5 | 0.113 | 0.00666 | -0.076 | 16.91
-2 | 0.183 | 0.0066 | -0.077 | 27.732
-1.5 | 0.254 | 0.00605 | -0.078 | 41.954
-1 | 0.326 | 0.00642 | -0.079 | 50.815
-0.5 | 0.397 | 0.0064 | -0.081 | 61.991
0 | 0.464 | 0.00633 | -0.082 | 73.364
0.5 | 0.534 | 0.00456 | -0.083 | 117.047
1 | 0.603 | 0.0047 | -0.084 | 128.282
1.5 | 0.673 | 0.00486 | -0.085 | 138.394
2 | 0.742 | 0.00499 | -0.086 | 148.742
2.5 | 0.81 | 0.00533 | -0.088 | 151.911
3 | 0.877 | 0.00601 | -0.089 | 145.943
3.5 | 0.937 | 0.00685 | -0.09 | 136.723
4 | 1 | 0.00783 | -0.091 | 127.784
4.5 | 1.062 | 0.00865 | -0.092 | 122.778
5 | 1.119 | 0.01279 | -0.092 | 87.431
5.5 | 1.174 | 0.01348 | -0.094 | 87.077
6 | 1.225 | 0.01421 | -0.095 | 86.188
6.5 | 1.268 | 0.01504 | -0.096 | 84.31
7 | 1.3 | 0.01593 | -0.097 | 81.613
7.5 | 1.317 | 0.01702 | -0.098 | 77.363
8 | 1.306 | 0.01825 | -0.099 | 71.567
8.5 | 1.237 | 0.01972 | -0.1 | 62.709
9 | 0.813 | 0.02154 | -0.101 | 37.766
9.5 | 0.706 | 0.06244 | -0.052 | 11.312
10 | 0.876 | 0.02295 | -0.103 | 38.188
10.5 | 0.907 | 0.0248 | -0.104 | 36.566
11 | 0.936 | 0.02699 | -0.105 | 34.693
11.5 | 0.813 | 0.08218 | -0.053 | 9.889
12 | 0.998 | 0.02846 | -0.107 | 35.082
12.5 | 1.027 | 0.03106 | -0.108 | 33.065
13 | 1.04 | 0.03838 | -0.107 | 27.109
13.5 | 0.933 | 0.09594 | -0.071 | 9.725
14 | 0.953 | 0.09636 | -0.067 | 9.893
14.5 | 0.983 | 0.10306 | -0.07 | 9.533
15 | 1.155 | 0.04856 | -0.11 | 23.787
15.5 | 1.028 | 0.11482 | -0.065 | 8.957
16 | 1.063 | 0.11876 | -0.074 | 8.955
16.5 | 1.161 | 0.08766 | -0.099 | 13.248
17 | 1.11 | 0.12791 | -0.071 | 8.676
17.5 | 1.147 | 0.12957 | -0.079 | 8.853
18 | 1.303 | 0.07011 | -0.112 | 18.591
18.5 | 1.297 | 0.08978 | -0.108 | 14.446
19 | 1.227 | 0.14139 | -0.083 | 8.677
19.5 | 1.301 | 0.12005 | -0.099 | 10.834
20 | 1.396 | 0.08924 | -0.113 | 15.648

## 96. Re 7M Mach 0.50 (2)
BIGFOIL.COM POLAR EXPORT
NACA66-515 a=0.5
NACA66-515 a=0.5 |  |  |  | Cl Max: | 1.3031 | at alpha= | 12 | deg
XFOIL ncrit=9 |  |  |  | L/D Max: | 222.9 | at alpha= | 2.5 | deg
Re: | 7000000 |  |  | Cd Min: | 0.22981 | at alpha= | -20 | deg
Mach: | 0.5 |  |  | Cl=0 at alpha= | -3.649 | deg
|  |  |  | @ Cl=0.1, Cd= | 0.0060657
|  |  |  | @ Cl=0.4, Cd= | 0.005395
|  |  |  | @ Cl=0.6, Cd= | 0.0036496
alpha (deg) | Cl | Cd | Cm | Cl/Cd
-20 | -0.4788 | 0.22981 | -0.0236 | -2.0835
-19.5 | -0.4597 | 0.22098 | -0.0287 | -2.0803
-19 | -0.44 | 0.21256 | -0.0337 | -2.07
-18.5 | -0.4187 | 0.20507 | -0.0386 | -2.0417
-18 | -0.3982 | 0.19728 | -0.0434 | -2.0185
-17.5 | -0.3795 | 0.18878 | -0.0483 | -2.0103
-17 | -0.3611 | 0.18038 | -0.0532 | -2.0019
-16.5 | -0.3456 | 0.17138 | -0.0583 | -2.0166
-16 | -0.3271 | 0.16357 | -0.063 | -1.9998
-15.5 | -0.3115 | 0.15506 | -0.0679 | -2.0089
-15 | -0.3014 | 0.14548 | -0.0732 | -2.0718
-14.5 | -0.2835 | 0.138 | -0.0778 | -2.0543
-14 | -0.2687 | 0.13001 | -0.0826 | -2.0668
-13.5 | -0.2569 | 0.1217 | -0.0875 | -2.1109
-13 | -0.2438 | 0.11392 | -0.0921 | -2.1401
-12.5 | -0.2357 | 0.10557 | -0.0969 | -2.2326
-12 | -0.2304 | 0.09709 | -0.1018 | -2.3731
-11.5 | -0.2248 | 0.08906 | -0.1066 | -2.5241
-11 | -0.2162 | 0.08189 | -0.1108 | -2.6401
-10.5 | -0.2247 | 0.07246 | -0.1163 | -3.101
-10 | -0.2415 | 0.06223 | -0.1228 | -3.8808
-9.5 | -0.2689 | 0.04964 | -0.1338 | -5.417
-9 | -0.3101 | 0.04077 | -0.1359 | -7.6061
-8.5 | -0.3539 | 0.03448 | -0.1301 | -10.2639
-8 | -0.3916 | 0.02849 | -0.1207 | -13.7452
-7.5 | -0.3915 | 0.02312 | -0.1139 | -16.9334
-7 | -0.3826 | 0.01738 | -0.1071 | -22.0138
-6.5 | -0.3611 | 0.01153 | -0.1009 | -31.3183
-6 | -0.3083 | 0.00908 | -0.0974 | -33.9537
-5.5 | -0.2461 | 0.00805 | -0.095 | -30.5714
-5 | -0.1806 | 0.00745 | -0.0935 | -24.2416
-4.5 | -0.1142 | 0.00701 | -0.0924 | -16.291
-4 | -0.0476 | 0.00665 | -0.0918 | -7.1579
-3.5 | 0.0202 | 0.00634 | -0.0916 | 3.1861
-3 | 0.0885 | 0.00611 | -0.0918 | 14.4845
-2.5 | 0.156 | 0.00585 | -0.0921 | 26.6667
-2 | 0.2244 | 0.0057 | -0.0927 | 39.3684
-1.5 | 0.2927 | 0.00557 | -0.0935 | 52.5494
-1 | 0.3605 | 0.00547 | -0.0943 | 65.9049
-0.5 | 0.429 | 0.00534 | -0.0953 | 80.3371
0 | 0.4934 | 0.00491 | -0.0957 | 100.4888
0.5 | 0.5536 | 0.0042 | -0.0956 | 131.8095
1 | 0.6143 | 0.00348 | -0.0956 | 176.523
1.5 | 0.6845 | 0.0035 | -0.0968 | 195.5714
2 | 0.7542 | 0.00356 | -0.098 | 211.8539
2.5 | 0.8225 | 0.00369 | -0.0987 | 222.8997
3 | 0.8855 | 0.00399 | -0.0984 | 221.9298
3.5 | 0.9378 | 0.00456 | -0.0959 | 205.6579
4 | 0.9153 | 0.00609 | -0.0791 | 150.2956
4.5 | 0.8865 | 0.00827 | -0.0628 | 107.1947
5 | 0.888 | 0.01027 | -0.0529 | 86.4654
5.5 | 0.8809 | 0.01283 | -0.0425 | 68.6594
6 | 0.8857 | 0.01521 | -0.0343 | 58.2314
6.5 | 0.9018 | 0.01737 | -0.0279 | 51.9171
7 | 0.9418 | 0.01873 | -0.0246 | 50.283
7.5 | 0.9833 | 0.02007 | -0.0215 | 48.9935
8 | 1.0252 | 0.02148 | -0.0184 | 47.7281
8.5 | 1.0641 | 0.02308 | -0.0149 | 46.1049
9.5 | 1.1412 | 0.02637 | -0.0074 | 43.2765
10 | 1.2076 | 0.02889 | -0.0099 | 41.7999
11 | 1.2818 | 0.03455 | -0.0042 | 37.0999
11.5 | 1.2961 | 0.03821 | 0.0013 | 33.9204
12 | 1.3031 | 0.04251 | 0.0069 | 30.654
12.5 | 1.2873 | 0.04866 | 0.0127 | 26.455
13 | 1.2651 | 0.05589 | 0.0172 | 22.6355
13.5 | 1.2413 | 0.06437 | 0.0196 | 19.2838
14 | 1.2134 | 0.07439 | 0.0194 | 16.3113
14.5 | 1.1773 | 0.0865 | 0.0163 | 13.6104
15 | 1.1422 | 0.09985 | 0.0107 | 11.4392
15.5 | 1.1101 | 0.11394 | 0.003 | 9.7428
16 | 1.0832 | 0.12841 | -0.006 | 8.4355
16.5 | 1.06 | 0.14307 | -0.0156 | 7.409
17 | 1.0426 | 0.15746 | -0.025 | 6.6214

## 97. Re 8M Mach 0.00 (1)
BIGFOIL.COM POLAR EXPORT
NACA66-515 a=0.5
NACA66-515 a=0.5 |  |  |  | Cl Max: | 1.468 | at alpha= | 12 | deg
JavaFoil+Calcfoil stall+Eppler ext transition |  |  |  | L/D Max: | 155.26 | at alpha= | 2 | deg
Re: | 8000000 |  |  | Cd Min: | 0.00413 | at alpha= | 1 | deg
Mach: | 0 |  |  | Cl=0 at alpha= | -3.3033 | deg
|  |  |  | @ Cl=0.1, Cd= | 0.006157
|  |  |  | @ Cl=0.4, Cd= | 0.0042908
|  |  |  | @ Cl=0.6, Cd= | 0.0042251
alpha (deg) | Cl | Cd | Cm | Cl/Cd
-17 | -0.612 | 0.12863 | -0.018 | -4.758
-16.5 | -0.625 | 0.12184 | -0.019 | -5.127
-16 | -0.636 | 0.11421 | -0.02 | -5.57
-15.5 | -0.646 | 0.10736 | -0.02 | -6.016
-15 | -0.653 | 0.10243 | -0.021 | -6.379
-14.5 | -0.658 | 0.09744 | -0.021 | -6.757
-14 | -0.661 | 0.09045 | -0.022 | -7.312
-13.5 | -0.661 | 0.08663 | -0.023 | -7.629
-13 | -0.659 | 0.07984 | -0.024 | -8.256
-12.5 | -0.664 | 0.06542 | -0.03 | -10.15
-12 | -0.765 | 0.0132 | -0.045 | -57.979
-11.5 | -0.764 | 0.01055 | -0.047 | -72.484
-11 | -0.746 | 0.00993 | -0.048 | -75.136
-10.5 | -0.723 | 0.00796 | -0.049 | -90.876
-10 | -0.696 | 0.00924 | -0.05 | -75.289
-9.5 | -0.661 | 0.00886 | -0.051 | -74.593
-9 | -0.622 | 0.00849 | -0.052 | -73.177
-8.5 | -0.577 | 0.00819 | -0.053 | -70.426
-8 | -0.53 | 0.00785 | -0.054 | -67.5
-7.5 | -0.479 | 0.00755 | -0.055 | -63.5
-7 | -0.427 | 0.00739 | -0.056 | -57.743
-6.5 | -0.372 | 0.00716 | -0.057 | -52.031
-6 | -0.317 | 0.007 | -0.058 | -45.28
-5.5 | -0.26 | 0.00677 | -0.059 | -38.398
-5 | -0.202 | 0.00656 | -0.061 | -30.775
-4.5 | -0.143 | 0.00642 | -0.062 | -22.308
-4 | -0.084 | 0.00631 | -0.063 | -13.255
-3.5 | -0.024 | 0.00621 | -0.064 | -3.783
-3 | 0.037 | 0.00617 | -0.065 | 6.009
-2.5 | 0.098 | 0.00616 | -0.066 | 15.911
-2 | 0.159 | 0.00607 | -0.067 | 26.213
-1.5 | 0.22 | 0.00603 | -0.068 | 36.57
-1 | 0.282 | 0.00597 | -0.069 | 47.28
-0.5 | 0.344 | 0.00598 | -0.07 | 57.456
0 | 0.405 | 0.00414 | -0.071 | 97.815
0.5 | 0.466 | 0.00425 | -0.072 | 109.72
1 | 0.527 | 0.00413 | -0.074 | 127.699
1.5 | 0.587 | 0.00424 | -0.075 | 138.575
2 | 0.648 | 0.00417 | -0.076 | 155.26
2.5 | 0.707 | 0.00494 | -0.076 | 143.187
3 | 0.766 | 0.00545 | -0.077 | 140.612
3.5 | 0.821 | 0.00595 | -0.078 | 137.882
4 | 0.877 | 0.00653 | -0.079 | 134.368
4.5 | 0.933 | 0.00704 | -0.08 | 132.529
5 | 0.988 | 0.00772 | -0.081 | 128.017
5.5 | 1.039 | 0.01039 | -0.082 | 99.991
6 | 1.091 | 0.01084 | -0.083 | 100.713
6.5 | 1.142 | 0.01128 | -0.084 | 101.285
7 | 1.19 | 0.01175 | -0.085 | 101.343
7.5 | 1.236 | 0.01222 | -0.086 | 101.162
8 | 1.28 | 0.01276 | -0.087 | 100.333
8.5 | 1.32 | 0.01332 | -0.088 | 99.102
9 | 1.358 | 0.01397 | -0.089 | 97.182
9.5 | 1.389 | 0.01461 | -0.09 | 95.043
10 | 1.415 | 0.01537 | -0.09 | 92.053
10.5 | 1.436 | 0.01606 | -0.091 | 89.382
11 | 1.452 | 0.01676 | -0.092 | 86.604
11.5 | 1.462 | 0.01757 | -0.093 | 83.215
12 | 1.468 | 0.01841 | -0.094 | 79.744
12.5 | 1.462 | 0.01934 | -0.095 | 75.595
13 | 1.45 | 0.02044 | -0.096 | 70.937
13.5 | 1.432 | 0.02163 | -0.097 | 66.186
14 | 1.408 | 0.0229 | -0.097 | 61.492
14.5 | 1.379 | 0.02429 | -0.098 | 56.788
15 | 1.346 | 0.02599 | -0.099 | 51.814
15.5 | 1.31 | 0.02755 | -0.1 | 47.545
16 | 1.27 | 0.02953 | -0.1 | 43.001
16.5 | 1.227 | 0.03146 | -0.101 | 39.01
17 | 1.181 | 0.03448 | -0.101 | 34.265

## 98. Re 8M Mach 0.00 (2)
BIGFOIL.COM POLAR EXPORT
NACA66-515 a=0.5
NACA66-515 a=0.5 |  |  |  | Cl Max: | 1.6975 | at alpha= | 20 | deg
XFOIL ncrit=9 |  |  |  | L/D Max: | 201.232 | at alpha= | 2.5 | deg
Re: | 8000000 |  |  | Cd Min: | 0.0554 | at alpha= | 20 | deg
Mach: | 0 |  |  | Cl=0 at alpha= | -3.5314 | deg
|  |  |  | @ Cl=0.1, Cd= | 0.0054856
|  |  |  | @ Cl=0.4, Cd= | 0.004522
|  |  |  | @ Cl=0.6, Cd= | 0.00323
alpha (deg) | Cl | Cd | Cm | Cl/Cd
-20 | -1.4096 | 0.02927 | -0.1059 | -48.1585
-19.5 | -1.403 | 0.02655 | -0.1035 | -52.8437
-19 | -1.3929 | 0.02425 | -0.1007 | -57.4392
-18.5 | -1.3822 | 0.02213 | -0.0973 | -62.4582
-18 | -1.3695 | 0.02022 | -0.0936 | -67.73
-17.5 | -1.3512 | 0.0187 | -0.0899 | -72.2567
-17 | -1.3302 | 0.01734 | -0.0861 | -76.7128
-16.5 | -1.3037 | 0.01632 | -0.0826 | -79.8836
-16 | -1.2789 | 0.01526 | -0.0786 | -83.8073
-15.5 | -1.2524 | 0.01438 | -0.0743 | -87.0932
-15 | -1.2132 | 0.01367 | -0.0724 | -88.7491
-14.5 | -1.1701 | 0.01304 | -0.0709 | -89.7316
-14 | -1.1264 | 0.01233 | -0.0696 | -91.3544
-13.5 | -1.0797 | 0.01179 | -0.0688 | -91.5776
-13 | -1.031 | 0.01133 | -0.0682 | -90.9974
-12.5 | -0.981 | 0.0109 | -0.0677 | -90
-12 | -0.9297 | 0.01054 | -0.0675 | -88.2068
-11.5 | -0.8781 | 0.01015 | -0.0674 | -86.5123
-11 | -0.8277 | 0.00962 | -0.067 | -86.0395
-10.5 | -0.7758 | 0.00919 | -0.0668 | -84.4178
-10 | -0.7225 | 0.00887 | -0.0669 | -81.4543
-9.5 | -0.6685 | 0.00855 | -0.0671 | -78.1871
-9 | -0.6141 | 0.00824 | -0.0674 | -74.5267
-8.5 | -0.5588 | 0.008 | -0.0678 | -69.85
-8 | -0.5034 | 0.00777 | -0.0682 | -64.7876
-7.5 | -0.4477 | 0.00756 | -0.0687 | -59.2196
-7 | -0.3935 | 0.00718 | -0.0689 | -54.805
-6.5 | -0.338 | 0.00688 | -0.0693 | -49.1279
-6 | -0.2817 | 0.00664 | -0.0698 | -42.4247
-5.5 | -0.225 | 0.00642 | -0.0705 | -35.0467
-5 | -0.1682 | 0.00622 | -0.0711 | -27.0418
-4.5 | -0.111 | 0.00604 | -0.0719 | -18.3775
-4 | -0.0537 | 0.00589 | -0.0727 | -9.1171
-3.5 | 0.0036 | 0.00573 | -0.0734 | 0.62827
-3 | 0.0609 | 0.00558 | -0.0742 | 10.914
-2.5 | 0.1189 | 0.00544 | -0.0751 | 21.8566
-2 | 0.1771 | 0.00532 | -0.0761 | 33.2895
-1.5 | 0.2351 | 0.00518 | -0.077 | 45.3861
-1 | 0.2932 | 0.00507 | -0.0779 | 57.8304
-0.5 | 0.35 | 0.00489 | -0.0787 | 71.5746
0 | 0.4057 | 0.00448 | -0.0793 | 90.558
0.5 | 0.4602 | 0.00397 | -0.0799 | 115.9194
1 | 0.5124 | 0.0032 | -0.0801 | 160.125
1.5 | 0.5709 | 0.0032 | -0.0812 | 178.4062
2 | 0.629 | 0.00326 | -0.0822 | 192.9448
2.5 | 0.6862 | 0.00341 | -0.0831 | 201.2317
3 | 0.7377 | 0.00388 | -0.0829 | 190.1289
3.5 | 0.7735 | 0.00504 | -0.0799 | 153.4722
4 | 0.8068 | 0.00605 | -0.0763 | 133.3554
4.5 | 0.8401 | 0.00683 | -0.0727 | 123.0015
5 | 0.8544 | 0.00764 | -0.0651 | 111.8325
5.5 | 0.8697 | 0.00854 | -0.058 | 101.8384
6 | 0.8901 | 0.00954 | -0.0524 | 93.3019
6.5 | 0.9207 | 0.01033 | -0.0488 | 89.1288
7 | 0.9564 | 0.01101 | -0.0463 | 86.8665
7.5 | 0.9926 | 0.01169 | -0.0439 | 84.9102
8 | 1.0297 | 0.01236 | -0.0417 | 83.3091
8.5 | 1.0657 | 0.01311 | -0.0395 | 81.2891
9 | 1.1003 | 0.01391 | -0.0372 | 79.1014
9.5 | 1.135 | 0.01471 | -0.0349 | 77.1584
10 | 1.1678 | 0.01553 | -0.0324 | 75.1964
10.5 | 1.219 | 0.01654 | -0.0342 | 73.7001
11 | 1.2996 | 0.01765 | -0.0423 | 73.6317
12 | 1.3305 | 0.01984 | -0.0309 | 67.0615
12.5 | 1.3611 | 0.02118 | -0.0289 | 64.2635
13 | 1.3918 | 0.02261 | -0.0272 | 61.5568
13.5 | 1.4249 | 0.02391 | -0.0258 | 59.5943
14 | 1.4543 | 0.02544 | -0.024 | 57.1659
14.5 | 1.4824 | 0.02708 | -0.0223 | 54.7415
15 | 1.5091 | 0.02879 | -0.0204 | 52.4175
15.5 | 1.5312 | 0.03084 | -0.0182 | 49.6498
16 | 1.5548 | 0.03285 | -0.0163 | 47.3303
16.5 | 1.5805 | 0.03474 | -0.0147 | 45.4951
17 | 1.6018 | 0.03703 | -0.013 | 43.2568
17.5 | 1.6222 | 0.03944 | -0.0114 | 41.1308
18 | 1.641 | 0.04208 | -0.0098 | 38.9971
18.5 | 1.6551 | 0.04521 | -0.0083 | 36.6092
19 | 1.6707 | 0.04835 | -0.0071 | 34.5543
19.5 | 1.6855 | 0.0517 | -0.0062 | 32.6015
20 | 1.6975 | 0.0554 | -0.0054 | 30.6408

## 99. Re 8M Mach 0.10 (1)
BIGFOIL.COM POLAR EXPORT
NACA66-515 a=0.5
NACA66-515 a=0.5 |  |  |  | Cl Max: | 1.46 | at alpha= | 12 | deg
JavaFoil+Calcfoil stall+Eppler ext transition |  |  |  | L/D Max: | 154.693 | at alpha= | 2 | deg
Re: | 8000000 |  |  | Cd Min: | 0.00414 | at alpha= | 0 | deg
Mach: | 0.1 |  |  | Cl=0 at alpha= | -3.3033 | deg
|  |  |  | @ Cl=0.1, Cd= | 0.0061381
|  |  |  | @ Cl=0.4, Cd= | 0.0043444
|  |  |  | @ Cl=0.6, Cd= | 0.0042351
alpha (deg) | Cl | Cd | Cm | Cl/Cd
-16.5 | -0.59 | 0.12388 | -0.019 | -4.759
-16 | -0.604 | 0.11758 | -0.019 | -5.138
-15.5 | -0.617 | 0.10949 | -0.02 | -5.638
-15 | -0.628 | 0.10388 | -0.021 | -6.046
-14.5 | -0.637 | 0.09717 | -0.021 | -6.553
-14 | -0.642 | 0.0925 | -0.022 | -6.944
-13.5 | -0.645 | 0.08844 | -0.022 | -7.291
-13 | -0.645 | 0.0811 | -0.024 | -7.958
-12.5 | -0.643 | 0.07441 | -0.026 | -8.641
-12 | -0.639 | 0.06664 | -0.028 | -9.596
-11.5 | -0.754 | 0.01098 | -0.047 | -68.685
-11 | -0.74 | 0.0101 | -0.048 | -73.277
-10.5 | -0.718 | 0.00955 | -0.049 | -75.183
-10 | -0.692 | 0.0083 | -0.05 | -83.35
-9.5 | -0.66 | 0.00898 | -0.051 | -73.511
-9 | -0.622 | 0.0085 | -0.052 | -73.107
-8.5 | -0.578 | 0.0082 | -0.053 | -70.446
-8 | -0.531 | 0.00787 | -0.055 | -67.447
-7.5 | -0.481 | 0.00765 | -0.056 | -62.887
-7 | -0.428 | 0.00741 | -0.057 | -57.788
-6.5 | -0.374 | 0.00716 | -0.058 | -52.236
-6 | -0.318 | 0.007 | -0.059 | -45.41
-5.5 | -0.261 | 0.00675 | -0.06 | -38.694
-5 | -0.203 | 0.00659 | -0.061 | -30.782
-4.5 | -0.144 | 0.00644 | -0.062 | -22.327
-4 | -0.084 | 0.00635 | -0.063 | -13.22
-3.5 | -0.024 | 0.00623 | -0.064 | -3.789
-3 | 0.037 | 0.00621 | -0.065 | 5.996
-2.5 | 0.098 | 0.00614 | -0.066 | 16.039
-2 | 0.16 | 0.00608 | -0.067 | 26.289
-1.5 | 0.221 | 0.0061 | -0.068 | 36.311
-1 | 0.284 | 0.00601 | -0.07 | 47.2
-0.5 | 0.345 | 0.00595 | -0.071 | 58.092
0 | 0.407 | 0.00414 | -0.072 | 98.426
0.5 | 0.468 | 0.00423 | -0.073 | 110.816
1 | 0.529 | 0.00415 | -0.074 | 127.567
1.5 | 0.59 | 0.00424 | -0.075 | 139.207
2 | 0.651 | 0.00421 | -0.076 | 154.693
2.5 | 0.71 | 0.00497 | -0.077 | 142.939
3 | 0.769 | 0.00547 | -0.078 | 140.75
3.5 | 0.824 | 0.00598 | -0.079 | 137.912
4 | 0.881 | 0.00657 | -0.08 | 134.148
4.5 | 0.938 | 0.00709 | -0.081 | 132.26
5 | 0.993 | 0.00777 | -0.081 | 127.827
5.5 | 1.044 | 0.01046 | -0.082 | 99.802
6 | 1.096 | 0.01093 | -0.083 | 100.316
6.5 | 1.147 | 0.01138 | -0.084 | 100.789
7 | 1.195 | 0.01186 | -0.085 | 100.784
7.5 | 1.241 | 0.01234 | -0.086 | 100.533
8 | 1.284 | 0.01287 | -0.087 | 99.783
8.5 | 1.324 | 0.01348 | -0.088 | 98.216
9 | 1.361 | 0.01413 | -0.089 | 96.319
9.5 | 1.391 | 0.01477 | -0.09 | 94.191
10 | 1.415 | 0.01556 | -0.091 | 90.986
10.5 | 1.435 | 0.01626 | -0.092 | 88.223
11 | 1.449 | 0.01699 | -0.093 | 85.275
11.5 | 1.457 | 0.01783 | -0.094 | 81.737
12 | 1.46 | 0.01867 | -0.095 | 78.17
12.5 | 1.45 | 0.01965 | -0.095 | 73.789
13 | 1.434 | 0.0208 | -0.096 | 68.936
13.5 | 1.411 | 0.02204 | -0.097 | 64.02
14 | 1.383 | 0.02335 | -0.098 | 59.201
14.5 | 1.349 | 0.02488 | -0.099 | 54.225
15 | 1.31 | 0.02666 | -0.099 | 49.144
15.5 | 1.266 | 0.02879 | -0.1 | 43.99
16 | 1.221 | 0.03055 | -0.1 | 39.983
16.5 | 1.172 | 0.0334 | -0.101 | 35.072
17 | 1.12 | 0.03669 | -0.101 | 30.521

## 100. Re 8M Mach 0.10 (2)
BIGFOIL.COM POLAR EXPORT
NACA66-515 a=0.5
NACA66-515 a=0.5 |  |  |  | Cl Max: | 1.692 | at alpha= | 20 | deg
XFOIL ncrit=9 |  |  |  | L/D Max: | 202.522 | at alpha= | 2.5 | deg
Re: | 8000000 |  |  | Cd Min: | 0.05812 | at alpha= | 20 | deg
Mach: | 0.1 |  |  | Cl=0 at alpha= | -3.5339 | deg
|  |  |  | @ Cl=0.1, Cd= | 0.0055012
|  |  |  | @ Cl=0.4, Cd= | 0.0045606
|  |  |  | @ Cl=0.6, Cd= | 0.0032362
alpha (deg) | Cl | Cd | Cm | Cl/Cd
-20 | -1.3571 | 0.03498 | -0.1122 | -38.7965
-19.5 | -1.3613 | 0.03097 | -0.1107 | -43.9554
-19 | -1.366 | 0.02734 | -0.108 | -49.9634
-18.5 | -1.3616 | 0.02461 | -0.1047 | -55.3271
-18 | -1.3487 | 0.02253 | -0.1013 | -59.8624
-17.5 | -1.3319 | 0.02081 | -0.0977 | -64.0029
-17 | -1.3187 | 0.01892 | -0.0932 | -69.6987
-16.5 | -1.3008 | 0.01734 | -0.0887 | -75.0173
-16 | -1.2755 | 0.0162 | -0.0847 | -78.7346
-15.5 | -1.2491 | 0.0152 | -0.0803 | -82.1776
-15 | -1.2197 | 0.01423 | -0.0763 | -85.7133
-14.5 | -1.1783 | 0.01345 | -0.0744 | -87.6059
-14 | -1.1337 | 0.01278 | -0.0728 | -88.7089
-13.5 | -1.0882 | 0.01208 | -0.0715 | -90.0828
-13 | -1.0394 | 0.01156 | -0.0706 | -89.9135
-12.5 | -0.9891 | 0.0111 | -0.0699 | -89.1081
-12 | -0.9372 | 0.01071 | -0.0695 | -87.507
-11.5 | -0.8847 | 0.01033 | -0.0692 | -85.6438
-11 | -0.8335 | 0.00981 | -0.0687 | -84.9643
-10.5 | -0.7815 | 0.00933 | -0.0684 | -83.7621
-10 | -0.7276 | 0.00898 | -0.0683 | -81.0245
-9.5 | -0.6731 | 0.00865 | -0.0684 | -77.815
-9 | -0.6183 | 0.00832 | -0.0685 | -74.3149
-8.5 | -0.5625 | 0.00807 | -0.0688 | -69.7026
-8 | -0.5066 | 0.00783 | -0.0691 | -64.6999
-7.5 | -0.4505 | 0.0076 | -0.0695 | -59.2763
-7 | -0.3955 | 0.00725 | -0.0697 | -54.5517
-6.5 | -0.3399 | 0.00691 | -0.07 | -49.1896
-6 | -0.2832 | 0.00666 | -0.0705 | -42.5225
-5.5 | -0.2262 | 0.00644 | -0.0711 | -35.1242
-5 | -0.1689 | 0.00623 | -0.0717 | -27.1108
-4.5 | -0.1114 | 0.00605 | -0.0724 | -18.4132
-4 | -0.0537 | 0.0059 | -0.0732 | -9.1017
-3.5 | 0.0039 | 0.00574 | -0.0739 | 0.67944
-3 | 0.0616 | 0.0056 | -0.0747 | 11
-2.5 | 0.1199 | 0.00545 | -0.0756 | 22
-2 | 0.1785 | 0.00533 | -0.0766 | 33.4897
-1.5 | 0.2369 | 0.00519 | -0.0775 | 45.6455
-1 | 0.2953 | 0.00508 | -0.0785 | 58.1299
-0.5 | 0.3524 | 0.0049 | -0.0792 | 71.9184
0 | 0.4085 | 0.0045 | -0.0799 | 90.7778
0.5 | 0.4632 | 0.00398 | -0.0804 | 116.3819
1 | 0.5156 | 0.0032 | -0.0806 | 161.125
1.5 | 0.5745 | 0.00321 | -0.0817 | 178.972
2 | 0.633 | 0.00327 | -0.0827 | 193.578
2.5 | 0.6906 | 0.00341 | -0.0836 | 202.522
3 | 0.7425 | 0.00387 | -0.0835 | 191.8605
3.5 | 0.7781 | 0.00504 | -0.0803 | 154.3849
4 | 0.8106 | 0.00607 | -0.0765 | 133.542
4.5 | 0.8427 | 0.00686 | -0.0725 | 122.8426
5 | 0.8534 | 0.0077 | -0.0641 | 110.8312
5.5 | 0.8694 | 0.00863 | -0.0573 | 100.7416
6 | 0.8895 | 0.00968 | -0.0516 | 91.8905
6.5 | 0.9201 | 0.01049 | -0.048 | 87.7121
7 | 0.9564 | 0.01119 | -0.0455 | 85.4692
7.5 | 0.9927 | 0.01188 | -0.043 | 83.5606
8 | 1.0297 | 0.01259 | -0.0408 | 81.7871
8.5 | 1.065 | 0.01339 | -0.0385 | 79.537
9 | 1.1009 | 0.01418 | -0.0362 | 77.6375
9.5 | 1.1357 | 0.015 | -0.0339 | 75.7133
10 | 1.1671 | 0.0159 | -0.0311 | 73.4025
10.5 | 1.2232 | 0.01689 | -0.0337 | 72.4216
11 | 1.3036 | 0.01808 | -0.0418 | 72.1018
12 | 1.3333 | 0.02036 | -0.03 | 65.4862
12.5 | 1.3637 | 0.02179 | -0.0279 | 62.5838
13 | 1.3958 | 0.02316 | -0.0261 | 60.2677
13.5 | 1.4278 | 0.02462 | -0.0246 | 57.9935
14 | 1.4572 | 0.02616 | -0.0227 | 55.7034
14.5 | 1.4851 | 0.02788 | -0.0208 | 53.2676
15 | 1.5097 | 0.02982 | -0.0186 | 50.6271
15.5 | 1.5335 | 0.03175 | -0.0164 | 48.2992
16 | 1.5573 | 0.03384 | -0.0145 | 46.0195
16.5 | 1.5814 | 0.03596 | -0.0128 | 43.9766
17 | 1.6032 | 0.03824 | -0.0109 | 41.9247
17.5 | 1.6209 | 0.041 | -0.0091 | 39.5341
18 | 1.6373 | 0.04399 | -0.0074 | 37.2198
18.5 | 1.6533 | 0.04708 | -0.006 | 35.1168
19 | 1.6696 | 0.05031 | -0.0049 | 33.1862
19.5 | 1.6833 | 0.05391 | -0.004 | 31.2243
20 | 1.692 | 0.05812 | -0.0032 | 29.1122

## 101. Re 8M Mach 0.25 (1)
BIGFOIL.COM POLAR EXPORT
NACA66-515 a=0.5
NACA66-515 a=0.5 |  |  |  | Cl Max: | 1.419 | at alpha= | 10.5 | deg
JavaFoil+Calcfoil stall+Eppler ext transition |  |  |  | L/D Max: | 148.042 | at alpha= | 1.5 | deg
Re: | 8000000 |  |  | Cd Min: | 0.00399 | at alpha= | 1 | deg
Mach: | 0.25 |  |  | Cl=0 at alpha= | -3.3064 | deg
|  |  |  | @ Cl=0.1, Cd= | 0.0062602
|  |  |  | @ Cl=0.4, Cd= | 0.0047443
|  |  |  | @ Cl=0.6, Cd= | 0.0040803
alpha (deg) | Cl | Cd | Cm | Cl/Cd
-15 | -0.4 | 0.11696 | -0.02 | -3.423
-14.5 | -0.44 | 0.10984 | -0.02 | -4.009
-14 | -0.475 | 0.10377 | -0.021 | -4.58
-13.5 | -0.505 | 0.0949 | -0.022 | -5.326
-13 | -0.53 | 0.08806 | -0.022 | -6.019
-12.5 | -0.549 | 0.08185 | -0.023 | -6.703
-12 | -0.561 | 0.07663 | -0.024 | -7.325
-11.5 | -0.569 | 0.06814 | -0.027 | -8.352
-11 | -0.57 | 0.06293 | -0.029 | -9.055
-10.5 | -0.578 | 0.04816 | -0.036 | -12.003
-10 | -0.669 | 0.00956 | -0.051 | -69.992
-9.5 | -0.647 | 0.00918 | -0.053 | -70.446
-9 | -0.619 | 0.00892 | -0.054 | -69.34
-8.5 | -0.579 | 0.0086 | -0.055 | -67.361
-8 | -0.535 | 0.00826 | -0.056 | -64.749
-7.5 | -0.487 | 0.00793 | -0.057 | -61.355
-7 | -0.435 | 0.0076 | -0.058 | -57.225
-6.5 | -0.381 | 0.0074 | -0.059 | -51.433
-6 | -0.325 | 0.00714 | -0.06 | -45.467
-5.5 | -0.267 | 0.0069 | -0.061 | -38.654
-5 | -0.208 | 0.00673 | -0.063 | -30.858
-4.5 | -0.147 | 0.00652 | -0.064 | -22.591
-4 | -0.086 | 0.00643 | -0.065 | -13.407
-3.5 | -0.024 | 0.00629 | -0.066 | -3.852
-3 | 0.038 | 0.00627 | -0.067 | 6.103
-2.5 | 0.101 | 0.00626 | -0.068 | 16.155
-2 | 0.164 | 0.00619 | -0.069 | 26.526
-1.5 | 0.228 | 0.00614 | -0.07 | 37.044
-1 | 0.292 | 0.00609 | -0.071 | 47.857
-0.5 | 0.355 | 0.00608 | -0.073 | 58.411
0 | 0.418 | 0.00421 | -0.074 | 99.305
0.5 | 0.481 | 0.00414 | -0.075 | 116.064
1 | 0.544 | 0.00399 | -0.076 | 136.231
1.5 | 0.606 | 0.00409 | -0.077 | 148.042
2 | 0.668 | 0.0046 | -0.078 | 145.048
2.5 | 0.729 | 0.00508 | -0.079 | 143.464
3 | 0.789 | 0.00561 | -0.08 | 140.607
3.5 | 0.845 | 0.00617 | -0.081 | 137.016
4 | 0.904 | 0.00679 | -0.082 | 133.088
4.5 | 0.961 | 0.00736 | -0.083 | 130.485
5 | 1.015 | 0.01038 | -0.083 | 97.734
5.5 | 1.069 | 0.01092 | -0.084 | 97.928
6 | 1.122 | 0.01141 | -0.085 | 98.34
6.5 | 1.172 | 0.01189 | -0.086 | 98.586
7 | 1.22 | 0.01242 | -0.087 | 98.256
7.5 | 1.265 | 0.01297 | -0.088 | 97.53
8 | 1.305 | 0.01361 | -0.089 | 95.946
8.5 | 1.342 | 0.0143 | -0.09 | 93.823
9 | 1.375 | 0.01501 | -0.091 | 91.552
9.5 | 1.397 | 0.01584 | -0.092 | 88.198
10 | 1.412 | 0.01664 | -0.093 | 84.845
10.5 | 1.419 | 0.01756 | -0.094 | 80.811
11 | 1.417 | 0.0185 | -0.095 | 76.601
11.5 | 1.406 | 0.0195 | -0.096 | 72.122
12 | 1.387 | 0.02055 | -0.097 | 67.463
12.5 | 1.347 | 0.02199 | -0.098 | 61.28
13 | 1.296 | 0.02364 | -0.098 | 54.8
13.5 | 1.233 | 0.02547 | -0.099 | 48.423
14 | 1.159 | 0.02813 | -0.1 | 41.186
14.5 | 1.068 | 0.03267 | -0.099 | 32.705
15 | 0.85 | 0.10087 | -0.066 | 8.429
15.5 | 0.763 | 0.11468 | -0.057 | 6.65

## 102. Re 8M Mach 0.25 (2)
BIGFOIL.COM POLAR EXPORT
NACA66-515 a=0.5
NACA66-515 a=0.5 |  |  |  | Cl Max: | 1.6424 | at alpha= | 20 | deg
XFOIL ncrit=9 |  |  |  | L/D Max: | 207.188 | at alpha= | 2.5 | deg
Re: | 8000000 |  |  | Cd Min: | 0.18727 | at alpha= | -19.5 | deg
Mach: | 0.25 |  |  | Cl=0 at alpha= | -3.5518 | deg
|  |  |  | @ Cl=0.1, Cd= | 0.0055491
|  |  |  | @ Cl=0.4, Cd= | 0.0045287
|  |  |  | @ Cl=0.6, Cd= | 0.003236
alpha (deg) | Cl | Cd | Cm | Cl/Cd
-19.5 | -0.4922 | 0.18727 | -0.0309 | -2.6283
-19 | -0.4777 | 0.18029 | -0.0355 | -2.6496
-18.5 | -0.4829 | 0.16791 | -0.0419 | -2.8759
-18 | -0.4699 | 0.16062 | -0.0466 | -2.9255
-17.5 | -0.9742 | 0.06006 | -0.1124 | -16.2204
-17 | -1.0422 | 0.04374 | -0.125 | -23.8272
-16.5 | -1.0886 | 0.03535 | -0.1262 | -30.7949
-16 | -1.1341 | 0.02878 | -0.1226 | -39.4058
-15.5 | -1.1558 | 0.02442 | -0.1168 | -47.3301
-15 | -1.1597 | 0.02135 | -0.1104 | -54.3185
-14.5 | -1.161 | 0.01848 | -0.1029 | -62.8247
-14 | -1.1498 | 0.01641 | -0.0955 | -70.067
-13.5 | -1.1186 | 0.01502 | -0.0904 | -74.474
-13 | -1.0785 | 0.01363 | -0.0867 | -79.1269
-12.5 | -1.0294 | 0.01273 | -0.0841 | -80.8641
-12 | -0.9776 | 0.01195 | -0.082 | -81.8075
-11.5 | -0.9222 | 0.01143 | -0.0804 | -80.6824
-11 | -0.8658 | 0.01097 | -0.0792 | -78.9243
-10.5 | -0.8098 | 0.01047 | -0.078 | -77.3448
-10 | -0.7556 | 0.00975 | -0.0767 | -77.4974
-9.5 | -0.6981 | 0.00932 | -0.0759 | -74.9034
-9 | -0.6405 | 0.0089 | -0.0753 | -71.9663
-8.5 | -0.582 | 0.00857 | -0.075 | -67.9113
-8 | -0.5239 | 0.00823 | -0.0747 | -63.6574
-7.5 | -0.4655 | 0.00792 | -0.0746 | -58.7753
-7 | -0.4071 | 0.0076 | -0.0745 | -53.5658
-6.5 | -0.3499 | 0.00715 | -0.0743 | -48.9371
-6 | -0.2915 | 0.00682 | -0.0744 | -42.7419
-5.5 | -0.2322 | 0.00657 | -0.0748 | -35.3425
-5 | -0.1728 | 0.00634 | -0.0752 | -27.2555
-4.5 | -0.1133 | 0.00614 | -0.0757 | -18.4528
-4 | -0.0537 | 0.00597 | -0.0763 | -8.995
-3.5 | 0.0062 | 0.00584 | -0.077 | 1.0616
-3 | 0.0658 | 0.00564 | -0.0776 | 11.6667
-2.5 | 0.126 | 0.00548 | -0.0785 | 22.9927
-2 | 0.1865 | 0.00535 | -0.0794 | 34.8598
-1.5 | 0.2468 | 0.00522 | -0.0804 | 47.2797
-1 | 0.307 | 0.00512 | -0.0813 | 59.9609
0.5 | 0.48 | 0.00402 | -0.0832 | 119.403
1 | 0.5339 | 0.00323 | -0.0834 | 165.2941
1.5 | 0.5948 | 0.00323 | -0.0845 | 184.1486
2 | 0.6552 | 0.0033 | -0.0856 | 198.5455
2.5 | 0.7148 | 0.00345 | -0.0865 | 207.1884
3 | 0.7695 | 0.00383 | -0.0864 | 200.9138
3.5 | 0.8027 | 0.00507 | -0.0824 | 158.3235
4.5 | 0.8492 | 0.00697 | -0.0701 | 121.8364
5 | 0.8526 | 0.00807 | -0.0602 | 105.6506
6 | 0.8861 | 0.01054 | -0.0473 | 84.0702
6.5 | 0.9174 | 0.0115 | -0.0436 | 79.7739
7 | 0.9549 | 0.01229 | -0.041 | 77.6973
7.5 | 0.9913 | 0.01314 | -0.0383 | 75.4414
8 | 1.0295 | 0.01396 | -0.036 | 73.7464
8.5 | 1.0652 | 0.0149 | -0.0333 | 71.4899
9 | 1.1024 | 0.01579 | -0.0309 | 69.8163
9.5 | 1.1372 | 0.01679 | -0.0282 | 67.7308
10 | 1.1679 | 0.01781 | -0.0247 | 65.5755
10.5 | 1.2431 | 0.01917 | -0.031 | 64.8461
11.5 | 1.3156 | 0.02184 | -0.027 | 60.2381
12 | 1.3466 | 0.0235 | -0.0245 | 57.3021
12.5 | 1.3814 | 0.02497 | -0.0225 | 55.3224
13 | 1.4119 | 0.02672 | -0.02 | 52.8406
13.5 | 1.4418 | 0.02857 | -0.0176 | 50.4655
14 | 1.4694 | 0.03051 | -0.0149 | 48.1613
14.5 | 1.4926 | 0.03278 | -0.012 | 45.5339
15 | 1.518 | 0.03499 | -0.0094 | 43.3838
15.5 | 1.542 | 0.03731 | -0.0068 | 41.3294
16 | 1.5631 | 0.04001 | -0.0042 | 39.0677
16.5 | 1.5787 | 0.04328 | -0.0016 | 36.4764
17 | 1.5964 | 0.04657 | 0.0005 | 34.2796
17.5 | 1.6125 | 0.05017 | 0.0023 | 32.1407
18 | 1.6256 | 0.05426 | 0.0039 | 29.9595
18.5 | 1.6311 | 0.0592 | 0.0052 | 27.5524
19 | 1.6371 | 0.06446 | 0.006 | 25.3971
19.5 | 1.6414 | 0.07016 | 0.0062 | 23.3951
20 | 1.6424 | 0.07646 | 0.0058 | 21.4805

## 103. Re 8M Mach 0.50 (1)
BIGFOIL.COM POLAR EXPORT
NACA66-515 a=0.5
NACA66-515 a=0.5 |  |  |  | Cl Max: | 1.418 | at alpha= | 20 | deg
JavaFoil+Calcfoil stall+Eppler ext transition |  |  |  | L/D Max: | 147.173 | at alpha= | 2 | deg
Re: | 8000000 |  |  | Cd Min: | 0.0045 | at alpha= | 0.5 | deg
Mach: | 0.5 |  |  | Cl=0 at alpha= | -3.3043 | deg
|  |  |  | @ Cl=0.1, Cd= | 0.006641
|  |  |  | @ Cl=0.4, Cd= | 0.0062791
|  |  |  | @ Cl=0.6, Cd= | 0.0046414
alpha (deg) | Cl | Cd | Cm | Cl/Cd
-20 | -0.93 | 0.14933 | -0.022 | -6.231
-19.5 | -0.906 | 0.14975 | -0.023 | -6.051
-19 | -0.877 | 0.14272 | -0.023 | -6.145
-18.5 | -0.848 | 0.13985 | -0.023 | -6.061
-18 | -0.819 | 0.13331 | -0.023 | -6.146
-17.5 | -0.792 | 0.12925 | -0.023 | -6.127
-17 | -0.765 | 0.13283 | -0.024 | -5.758
-16.5 | -0.738 | 0.12062 | -0.024 | -6.116
-16 | -0.709 | 0.11527 | -0.025 | -6.153
-15.5 | -0.682 | 0.10785 | -0.025 | -6.322
-15 | -0.656 | 0.09901 | -0.027 | -6.622
-14.5 | -0.629 | 0.09236 | -0.028 | -6.807
-14 | -0.603 | 0.08503 | -0.029 | -7.09
-13.5 | -0.57 | 0.09693 | -0.026 | -5.878
-13 | -0.542 | 0.0888 | -0.026 | -6.103
-12.5 | -0.515 | 0.08231 | -0.027 | -6.251
-12 | -0.488 | 0.07453 | -0.029 | -6.546
-11.5 | -0.46 | 0.06981 | -0.03 | -6.595
-11 | -0.436 | 0.06128 | -0.034 | -7.122
-10.5 | -0.483 | 0.01289 | -0.055 | -37.519
-10 | -0.457 | 0.01091 | -0.057 | -41.879
-9.5 | -0.346 | 0.06584 | -0.028 | -5.257
-9 | -0.318 | 0.05957 | -0.029 | -5.343
-8.5 | -0.291 | 0.05359 | -0.03 | -5.422
-8 | -0.263 | 0.04949 | -0.032 | -5.317
-7.5 | -0.236 | 0.04499 | -0.035 | -5.244
-7 | -0.325 | 0.0445 | -0.031 | -7.306
-6.5 | -0.38 | 0.00728 | -0.066 | -52.266
-6 | -0.339 | 0.00811 | -0.067 | -41.773
-5.5 | -0.285 | 0.00757 | -0.069 | -37.64
-5 | -0.225 | 0.00742 | -0.07 | -30.338
-4.5 | -0.161 | 0.00708 | -0.071 | -22.814
-4 | -0.095 | 0.00691 | -0.072 | -13.743
-3.5 | -0.027 | 0.00674 | -0.074 | -3.984
-3 | 0.042 | 0.00669 | -0.075 | 6.35
-2.5 | 0.113 | 0.00663 | -0.076 | 16.995
-2 | 0.183 | 0.0066 | -0.077 | 27.765
-1.5 | 0.254 | 0.00616 | -0.078 | 41.231
-1 | 0.326 | 0.00633 | -0.08 | 51.505
-0.5 | 0.397 | 0.00628 | -0.081 | 63.145
0 | 0.465 | 0.00626 | -0.082 | 74.178
0.5 | 0.534 | 0.0045 | -0.083 | 118.608
1 | 0.604 | 0.00465 | -0.084 | 129.93
1.5 | 0.673 | 0.00479 | -0.085 | 140.433
2 | 0.742 | 0.00504 | -0.086 | 147.173
2.5 | 0.809 | 0.00568 | -0.087 | 142.402
3 | 0.876 | 0.00641 | -0.088 | 136.727
3.5 | 0.937 | 0.00721 | -0.09 | 129.914
4 | 1 | 0.00799 | -0.091 | 125.152
4.5 | 1.062 | 0.00887 | -0.092 | 119.671
5 | 1.119 | 0.01249 | -0.092 | 89.615
5.5 | 1.175 | 0.01319 | -0.094 | 89.099
6 | 1.225 | 0.01388 | -0.095 | 88.289
6.5 | 1.269 | 0.01469 | -0.096 | 86.339
7 | 1.301 | 0.01557 | -0.097 | 83.58
7.5 | 1.318 | 0.01662 | -0.098 | 79.305
8 | 1.307 | 0.01781 | -0.099 | 73.39
8.5 | 1.237 | 0.01924 | -0.1 | 64.33
9 | 0.814 | 0.0211 | -0.101 | 38.577
9.5 | 0.842 | 0.02254 | -0.102 | 37.328
10 | 0.877 | 0.02237 | -0.103 | 39.195
10.5 | 0.907 | 0.02417 | -0.104 | 37.537
11 | 0.937 | 0.02631 | -0.105 | 35.613
11.5 | 0.813 | 0.08146 | -0.054 | 9.985
12 | 0.999 | 0.02783 | -0.107 | 35.899
12.5 | 1.028 | 0.03027 | -0.108 | 33.963
13 | 1.05 | 0.03512 | -0.108 | 29.89
13.5 | 0.954 | 0.08461 | -0.082 | 11.275
14 | 1.112 | 0.03629 | -0.11 | 30.636
14.5 | 1.128 | 0.04376 | -0.109 | 25.768
15 | 1.16 | 0.04605 | -0.111 | 25.193
15.5 | 1.03 | 0.11236 | -0.067 | 9.171
16 | 1.08 | 0.1092 | -0.083 | 9.888
16.5 | 1.221 | 0.06244 | -0.11 | 19.559
17 | 1.111 | 0.1261 | -0.072 | 8.81
17.5 | 1.182 | 0.10833 | -0.093 | 10.91
18 | 1.324 | 0.06137 | -0.115 | 21.57
18.5 | 1.326 | 0.07589 | -0.112 | 17.469
19 | 1.27 | 0.11416 | -0.098 | 11.128
19.5 | 1.377 | 0.07951 | -0.113 | 17.314
20 | 1.418 | 0.07796 | -0.116 | 18.187

## 104. Re 8M Mach 0.50 (2)
BIGFOIL.COM POLAR EXPORT
NACA66-515 a=0.5
NACA66-515 a=0.5 |  |  |  | Cl Max: | 1.3197 | at alpha= | 12 | deg
XFOIL ncrit=9 |  |  |  | L/D Max: | 226.044 | at alpha= | 2.5 | deg
Re: | 8000000 |  |  | Cd Min: | 0.15602 | at alpha= | 17 | deg
Mach: | 0.5 |  |  | Cl=0 at alpha= | -3.6376 | deg
|  |  |  | @ Cl=0.1, Cd= | 0.0058611
|  |  |  | @ Cl=0.4, Cd= | 0.005236
|  |  |  | @ Cl=0.6, Cd= | 0.0036161
alpha (deg) | Cl | Cd | Cm | Cl/Cd
-12.5 | -0.2423 | 0.10417 | -0.0978 | -2.326
-12 | -0.2369 | 0.09582 | -0.1027 | -2.4723
-11.5 | -0.2332 | 0.0875 | -0.1076 | -2.6651
-11 | -0.2268 | 0.07999 | -0.1121 | -2.8354
-10.5 | -0.2357 | 0.07063 | -0.1177 | -3.3371
-10 | -0.2522 | 0.06046 | -0.1243 | -4.1714
-9.5 | -0.2797 | 0.04815 | -0.135 | -5.8089
-9 | -0.3211 | 0.0398 | -0.136 | -8.0678
-8.5 | -0.3661 | 0.03372 | -0.1293 | -10.8571
-8 | -0.3997 | 0.02783 | -0.1201 | -14.3622
-7.5 | -0.4086 | 0.02149 | -0.1125 | -19.0135
-7 | -0.3954 | 0.016 | -0.1058 | -24.7125
-6.5 | -0.3679 | 0.01077 | -0.1001 | -34.1597
-6 | -0.3098 | 0.00896 | -0.0971 | -34.5759
-5.5 | -0.2509 | 0.00768 | -0.0943 | -32.6693
-5 | -0.1848 | 0.00715 | -0.0928 | -25.8462
-4.5 | -0.1173 | 0.00676 | -0.0919 | -17.3521
-4 | -0.0495 | 0.0064 | -0.0915 | -7.7344
-3.5 | 0.0188 | 0.00612 | -0.0914 | 3.0719
-3 | 0.0874 | 0.0059 | -0.0916 | 14.8136
-2.5 | 0.1554 | 0.00569 | -0.092 | 27.3111
-2 | 0.2239 | 0.00554 | -0.0926 | 40.4152
-1.5 | 0.2923 | 0.00544 | -0.0934 | 53.7316
-1 | 0.3608 | 0.00531 | -0.0944 | 67.9473
-0.5 | 0.4297 | 0.00518 | -0.0955 | 82.9537
0.5 | 0.5561 | 0.00426 | -0.096 | 130.5399
1 | 0.6161 | 0.00338 | -0.0959 | 182.2781
1.5 | 0.6855 | 0.00341 | -0.0971 | 201.0264
2 | 0.7551 | 0.00348 | -0.0982 | 216.9828
2.5 | 0.8228 | 0.00364 | -0.0988 | 226.044
3 | 0.8859 | 0.00394 | -0.0985 | 224.8477
4 | 0.8981 | 0.00634 | -0.076 | 141.6562
5 | 0.8823 | 0.01038 | -0.0521 | 85
5.5 | 0.8777 | 0.01286 | -0.042 | 68.2504
6 | 0.8862 | 0.0151 | -0.0343 | 58.6887
6.5 | 0.9088 | 0.01702 | -0.0287 | 53.396
7 | 0.9504 | 0.01828 | -0.0255 | 51.9912
7.5 | 0.9919 | 0.01962 | -0.0224 | 50.5556
8 | 1.0338 | 0.02103 | -0.0192 | 49.1583
8.5 | 1.0752 | 0.02251 | -0.0159 | 47.7654
9 | 1.1157 | 0.0241 | -0.0125 | 46.2946
9.5 | 1.1539 | 0.02585 | -0.0087 | 44.6383
10 | 1.1931 | 0.02777 | -0.0053 | 42.9636
10.5 | 1.2798 | 0.03117 | -0.0122 | 41.0587
11 | 1.3027 | 0.03387 | -0.0064 | 38.4618
11.5 | 1.3181 | 0.03743 | -0.0008 | 35.2151
12 | 1.3197 | 0.04182 | 0.0056 | 31.5567
12.5 | 1.2988 | 0.04794 | 0.0122 | 27.0922
13 | 1.2765 | 0.05499 | 0.0172 | 23.2133
13.5 | 1.2529 | 0.06327 | 0.0198 | 19.8024
14 | 1.2224 | 0.07336 | 0.0199 | 16.663
14.5 | 1.1824 | 0.08578 | 0.0168 | 13.7841
15 | 1.1483 | 0.09895 | 0.0113 | 11.6049
15.5 | 1.1168 | 0.11289 | 0.0038 | 9.8928
16 | 1.0899 | 0.12728 | -0.005 | 8.563
16.5 | 1.0672 | 0.1418 | -0.0146 | 7.5261
17 | 1.0502 | 0.15602 | -0.0239 | 6.7312

## 105. Re 10M Mach 0.00 (1)
BIGFOIL.COM POLAR EXPORT
NACA66-515 a=0.5
NACA66-515 a=0.5 |  |  |  | Cl Max: | 1.47 | at alpha= | 12 | deg
JavaFoil+Calcfoil stall+Eppler ext transition |  |  |  | L/D Max: | 137.649 | at alpha= | 1.5 | deg
Re: | 10000000 |  |  | Cd Min: | 0.00412 | at alpha= | 1 | deg
Mach: | 0 |  |  | Cl=0 at alpha= | -3.3033 | deg
|  |  |  | @ Cl=0.1, Cd= | 0.006038
|  |  |  | @ Cl=0.4, Cd= | 0.0049044
|  |  |  | @ Cl=0.6, Cd= | 0.0044138
alpha (deg) | Cl | Cd | Cm | Cl/Cd
-16.5 | -0.625 | 0.1212 | -0.019 | -5.157
-16 | -0.636 | 0.11455 | -0.02 | -5.554
-15.5 | -0.646 | 0.10673 | -0.02 | -6.054
-15 | -0.654 | 0.10239 | -0.021 | -6.382
-14.5 | -0.659 | 0.09513 | -0.022 | -6.929
-14 | -0.661 | 0.0906 | -0.022 | -7.3
-13.5 | -0.661 | 0.08581 | -0.023 | -7.704
-13 | -0.661 | 0.07734 | -0.026 | -8.551
-12.5 | -0.658 | 0.06964 | -0.028 | -9.453
-12 | -0.766 | 0.01285 | -0.045 | -59.595
-11.5 | -0.767 | 0.01004 | -0.047 | -76.375
-11 | -0.748 | 0.00949 | -0.048 | -78.785
-10.5 | -0.726 | 0.00912 | -0.049 | -79.619
-10 | -0.696 | 0.00882 | -0.05 | -78.888
-9.5 | -0.661 | 0.00847 | -0.051 | -77.972
-9 | -0.622 | 0.00814 | -0.052 | -76.331
-8.5 | -0.577 | 0.00785 | -0.053 | -73.526
-8 | -0.53 | 0.00752 | -0.054 | -70.399
-7.5 | -0.479 | 0.00731 | -0.055 | -65.561
-7 | -0.427 | 0.00718 | -0.056 | -59.464
-6.5 | -0.372 | 0.00685 | -0.057 | -54.366
-6 | -0.317 | 0.00672 | -0.058 | -47.155
-5.5 | -0.26 | 0.00655 | -0.059 | -39.68
-5 | -0.202 | 0.00641 | -0.061 | -31.512
-4.5 | -0.143 | 0.00626 | -0.062 | -22.852
-4 | -0.084 | 0.00627 | -0.063 | -13.342
-3.5 | -0.024 | 0.00619 | -0.064 | -3.794
-3 | 0.037 | 0.00609 | -0.065 | 6.085
-2.5 | 0.098 | 0.00604 | -0.066 | 16.218
-2 | 0.159 | 0.00598 | -0.067 | 26.619
-1.5 | 0.22 | 0.00588 | -0.068 | 37.5
-1 | 0.282 | 0.00585 | -0.069 | 48.273
-0.5 | 0.344 | 0.00585 | -0.07 | 58.776
0 | 0.405 | 0.00482 | -0.071 | 83.981
0.5 | 0.466 | 0.00472 | -0.072 | 98.829
1 | 0.527 | 0.00412 | -0.074 | 127.855
1.5 | 0.587 | 0.00426 | -0.074 | 137.649
2 | 0.647 | 0.00497 | -0.075 | 129.973
2.5 | 0.706 | 0.00535 | -0.076 | 131.882
3 | 0.765 | 0.00582 | -0.077 | 131.455
3.5 | 0.82 | 0.00625 | -0.078 | 131.25
4 | 0.877 | 0.00674 | -0.079 | 130.222
4.5 | 0.933 | 0.00732 | -0.08 | 127.449
5 | 0.987 | 0.00954 | -0.081 | 103.381
5.5 | 1.041 | 0.01001 | -0.082 | 103.96
6 | 1.093 | 0.01042 | -0.083 | 104.841
6.5 | 1.143 | 0.01084 | -0.084 | 105.424
7 | 1.192 | 0.01129 | -0.085 | 105.548
7.5 | 1.238 | 0.01175 | -0.086 | 105.366
8 | 1.281 | 0.01228 | -0.087 | 104.321
8.5 | 1.322 | 0.01284 | -0.088 | 102.942
9 | 1.36 | 0.01341 | -0.089 | 101.355
9.5 | 1.391 | 0.01403 | -0.09 | 99.08
10 | 1.416 | 0.01474 | -0.091 | 96.078
10.5 | 1.437 | 0.01546 | -0.092 | 92.965
11 | 1.453 | 0.01614 | -0.092 | 90.05
11.5 | 1.464 | 0.01689 | -0.093 | 86.673
12 | 1.47 | 0.01775 | -0.094 | 82.795
12.5 | 1.464 | 0.01857 | -0.095 | 78.815
13 | 1.451 | 0.01965 | -0.096 | 73.863
13.5 | 1.433 | 0.02088 | -0.097 | 68.643
14 | 1.41 | 0.02212 | -0.098 | 63.735
14.5 | 1.381 | 0.02328 | -0.098 | 59.347
15 | 1.348 | 0.02486 | -0.099 | 54.225
15.5 | 1.311 | 0.02671 | -0.1 | 49.092
16 | 1.272 | 0.02817 | -0.1 | 45.142
16.5 | 1.229 | 0.03039 | -0.101 | 40.438
17 | 1.184 | 0.03264 | -0.101 | 36.278

## 106. Re 10M Mach 0.00 (2)
BIGFOIL.COM POLAR EXPORT
NACA66-515 a=0.5
NACA66-515 a=0.5 |  |  |  | Cl Max: | 1.7191 | at alpha= | 20 | deg
XFOIL ncrit=9 |  |  |  | L/D Max: | 196.017 | at alpha= | 2.5 | deg
Re: | 10000000 |  |  | Cd Min: | 0.05312 | at alpha= | 20 | deg
Mach: | 0 |  |  | Cl=0 at alpha= | -3.5215 | deg
|  |  |  | @ Cl=0.1, Cd= | 0.0052375
|  |  |  | @ Cl=0.4, Cd= | 0.0044849
|  |  |  | @ Cl=0.6, Cd= | 0.003195
alpha (deg) | Cl | Cd | Cm | Cl/Cd
-20 | -1.4384 | 0.02729 | -0.1044 | -52.708
-19.5 | -1.4284 | 0.02493 | -0.1019 | -57.2964
-19 | -1.4191 | 0.0227 | -0.0986 | -62.5154
-18.5 | -1.4047 | 0.02087 | -0.0953 | -67.3071
-18 | -1.3844 | 0.01946 | -0.092 | -71.1408
-17.5 | -1.3626 | 0.01815 | -0.0885 | -75.0744
-17 | -1.3436 | 0.01675 | -0.0843 | -80.2149
-16.5 | -1.3208 | 0.01558 | -0.0802 | -84.7754
-16 | -1.2942 | 0.01472 | -0.0761 | -87.9212
-15 | -1.2242 | 0.01305 | -0.0707 | -93.8084
-14.5 | -1.1807 | 0.0124 | -0.0693 | -95.2177
-14 | -1.1347 | 0.01184 | -0.0683 | -95.8361
-13.5 | -1.0886 | 0.01121 | -0.0673 | -97.1097
-13 | -1.0398 | 0.01071 | -0.0668 | -97.0868
-12.5 | -0.9894 | 0.01029 | -0.0664 | -96.1516
-12 | -0.9378 | 0.00993 | -0.0662 | -94.4411
-11.5 | -0.8855 | 0.00959 | -0.0662 | -92.3358
-11 | -0.8325 | 0.00928 | -0.0662 | -89.7091
-10.5 | -0.7807 | 0.0088 | -0.066 | -88.7159
-10 | -0.7277 | 0.0084 | -0.066 | -86.631
-9.5 | -0.6737 | 0.00807 | -0.0662 | -83.482
-9 | -0.6191 | 0.00779 | -0.0665 | -79.4737
-8.5 | -0.5639 | 0.00755 | -0.0669 | -74.6887
-8 | -0.5081 | 0.00734 | -0.0674 | -69.2234
-7.5 | -0.452 | 0.00713 | -0.0679 | -63.3941
-7 | -0.3957 | 0.0069 | -0.0685 | -57.3478
-6.5 | -0.3402 | 0.00659 | -0.0689 | -51.6237
-6 | -0.2839 | 0.00634 | -0.0694 | -44.7792
-5.5 | -0.2272 | 0.00612 | -0.0701 | -37.1242
-5 | -0.1702 | 0.00594 | -0.0708 | -28.6532
-4.5 | -0.113 | 0.00578 | -0.0715 | -19.5502
-4 | -0.0555 | 0.00564 | -0.0723 | -9.8404
-3.5 | 0.0025 | 0.00551 | -0.0732 | 0.45372
-3 | 0.0603 | 0.00534 | -0.0741 | 11.2921
-2.5 | 0.1184 | 0.00519 | -0.075 | 22.8131
-2 | 0.1766 | 0.00508 | -0.076 | 34.7638
-1.5 | 0.2346 | 0.00498 | -0.0769 | 47.1084
-1 | 0.2927 | 0.00489 | -0.0779 | 59.8569
-0.5 | 0.3508 | 0.00473 | -0.0788 | 74.1649
0 | 0.407 | 0.00445 | -0.0795 | 91.4607
0.5 | 0.4623 | 0.00404 | -0.0802 | 114.4307
1 | 0.5137 | 0.00318 | -0.0803 | 161.5409
1.5 | 0.5711 | 0.00315 | -0.0813 | 181.3016
2 | 0.6289 | 0.00324 | -0.0822 | 194.1049
2.5 | 0.6841 | 0.00349 | -0.0828 | 196.0172
3 | 0.7277 | 0.0044 | -0.0812 | 165.3864
3.5 | 0.7661 | 0.00533 | -0.0786 | 143.7336
4 | 0.7999 | 0.00626 | -0.0751 | 127.7796
4.5 | 0.8359 | 0.00692 | -0.0719 | 120.7948
5 | 0.8539 | 0.00762 | -0.065 | 112.0604
5.5 | 0.8735 | 0.0084 | -0.0587 | 103.9881
6 | 0.8969 | 0.00928 | -0.0536 | 96.6487
6.5 | 0.9322 | 0.0099 | -0.0507 | 94.1616
7 | 0.9695 | 0.01048 | -0.0484 | 92.5095
7.5 | 1.0061 | 0.01114 | -0.046 | 90.3142
8 | 1.0433 | 0.01178 | -0.0438 | 88.5654
8.5 | 1.0782 | 0.01255 | -0.0414 | 85.9124
9 | 1.1154 | 0.01325 | -0.0394 | 84.1811
9.5 | 1.1506 | 0.01404 | -0.0372 | 81.9516
10 | 1.183 | 0.01494 | -0.0347 | 79.1834
10.5 | 1.2157 | 0.01575 | -0.0321 | 77.1873
11 | 1.2727 | 0.01667 | -0.0351 | 76.3467
11.5 | 1.3518 | 0.01791 | -0.0431 | 75.4774
12.5 | 1.389 | 0.02026 | -0.0334 | 68.5587
13 | 1.4228 | 0.02149 | -0.0319 | 66.2075
13.5 | 1.4545 | 0.02294 | -0.0304 | 63.4045
14 | 1.4843 | 0.02449 | -0.0288 | 60.6084
14.5 | 1.5134 | 0.02606 | -0.027 | 58.0737
15 | 1.5395 | 0.02789 | -0.0252 | 55.199
15.5 | 1.5676 | 0.02955 | -0.0236 | 53.0491
16 | 1.5924 | 0.03145 | -0.0217 | 50.6328
16.5 | 1.6156 | 0.03348 | -0.0198 | 48.2557
17 | 1.635 | 0.03561 | -0.0174 | 45.9141
17.5 | 1.6467 | 0.03803 | -0.0141 | 43.3
18 | 1.661 | 0.04065 | -0.0116 | 40.861
18.5 | 1.6788 | 0.04324 | -0.0099 | 38.8252
19 | 1.6954 | 0.04605 | -0.0084 | 36.8165
19.5 | 1.7095 | 0.04931 | -0.0072 | 34.6684
20 | 1.7191 | 0.05312 | -0.0061 | 32.3626

## 107. Re 10M Mach 0.10 (1)
BIGFOIL.COM POLAR EXPORT
NACA66-515 a=0.5
NACA66-515 a=0.5 |  |  |  | Cl Max: | 1.461 | at alpha= | 12 | deg
JavaFoil+Calcfoil stall+Eppler ext transition |  |  |  | L/D Max: | 137.732 | at alpha= | 1.5 | deg
Re: | 10000000 |  |  | Cd Min: | 0.00414 | at alpha= | 1 | deg
Mach: | 0.1 |  |  | Cl=0 at alpha= | -3.3033 | deg
|  |  |  | @ Cl=0.1, Cd= | 0.0060177
|  |  |  | @ Cl=0.4, Cd= | 0.0049363
|  |  |  | @ Cl=0.6, Cd= | 0.0043983
alpha (deg) | Cl | Cd | Cm | Cl/Cd
-16.5 | -0.59 | 0.12421 | -0.019 | -4.748
-16 | -0.604 | 0.11547 | -0.019 | -5.234
-15.5 | -0.617 | 0.11004 | -0.02 | -5.609
-15 | -0.628 | 0.10306 | -0.021 | -6.097
-14.5 | -0.637 | 0.09655 | -0.022 | -6.597
-14 | -0.643 | 0.09135 | -0.022 | -7.034
-13.5 | -0.645 | 0.08633 | -0.023 | -7.475
-13 | -0.645 | 0.08146 | -0.023 | -7.916
-12.5 | -0.644 | 0.07334 | -0.026 | -8.78
-12 | -0.667 | 0.04733 | -0.036 | -14.093
-11.5 | -0.754 | 0.01078 | -0.047 | -69.902
-11 | -0.742 | 0.00964 | -0.048 | -76.974
-10.5 | -0.72 | 0.00782 | -0.049 | -91.994
-10 | -0.694 | 0.00893 | -0.05 | -77.734
-9.5 | -0.66 | 0.00861 | -0.051 | -76.662
-9 | -0.622 | 0.00815 | -0.052 | -76.292
-8.5 | -0.578 | 0.00796 | -0.053 | -72.637
-8 | -0.531 | 0.00762 | -0.055 | -69.645
-7.5 | -0.481 | 0.00733 | -0.056 | -65.631
-7 | -0.428 | 0.00718 | -0.057 | -59.652
-6.5 | -0.374 | 0.00687 | -0.058 | -54.451
-6 | -0.318 | 0.00675 | -0.059 | -47.106
-5.5 | -0.261 | 0.00658 | -0.06 | -39.673
-5 | -0.203 | 0.00643 | -0.061 | -31.529
-4.5 | -0.144 | 0.00631 | -0.062 | -22.791
-4 | -0.084 | 0.00631 | -0.063 | -13.31
-3.5 | -0.024 | 0.00621 | -0.064 | -3.802
-3 | 0.037 | 0.00613 | -0.065 | 6.073
-2.5 | 0.098 | 0.00602 | -0.066 | 16.346
-2 | 0.16 | 0.00595 | -0.067 | 26.86
-1.5 | 0.221 | 0.0059 | -0.068 | 37.545
-1 | 0.284 | 0.00586 | -0.07 | 48.402
-0.5 | 0.345 | 0.00585 | -0.071 | 59.014
0 | 0.407 | 0.00482 | -0.072 | 84.447
0.5 | 0.468 | 0.00469 | -0.073 | 99.868
1 | 0.529 | 0.00414 | -0.074 | 128.011
1.5 | 0.59 | 0.00428 | -0.075 | 137.732
2 | 0.65 | 0.00499 | -0.076 | 130.198
2.5 | 0.709 | 0.00537 | -0.077 | 132.046
3 | 0.769 | 0.00586 | -0.078 | 131.198
3.5 | 0.824 | 0.00631 | -0.079 | 130.583
4 | 0.881 | 0.00678 | -0.08 | 129.991
4.5 | 0.938 | 0.00738 | -0.081 | 127.025
5 | 0.991 | 0.0096 | -0.081 | 103.24
5.5 | 1.045 | 0.01007 | -0.082 | 103.765
6 | 1.098 | 0.0105 | -0.083 | 104.502
6.5 | 1.148 | 0.01094 | -0.084 | 104.916
7 | 1.196 | 0.0114 | -0.085 | 104.968
7.5 | 1.242 | 0.01186 | -0.086 | 104.713
8 | 1.286 | 0.01239 | -0.087 | 103.751
8.5 | 1.326 | 0.01296 | -0.088 | 102.274
9 | 1.363 | 0.01356 | -0.089 | 100.523
9.5 | 1.393 | 0.01419 | -0.09 | 98.167
10 | 1.417 | 0.01491 | -0.091 | 95.027
10.5 | 1.437 | 0.01566 | -0.092 | 91.76
11 | 1.451 | 0.01635 | -0.093 | 88.73
11.5 | 1.459 | 0.01714 | -0.094 | 85.118
12 | 1.461 | 0.01801 | -0.095 | 81.14
12.5 | 1.452 | 0.01892 | -0.096 | 76.74
13 | 1.436 | 0.02004 | -0.096 | 71.627
13.5 | 1.413 | 0.02127 | -0.097 | 66.411
14 | 1.384 | 0.02257 | -0.098 | 61.338
14.5 | 1.35 | 0.02407 | -0.099 | 56.087
15 | 1.312 | 0.02548 | -0.099 | 51.49
15.5 | 1.269 | 0.02751 | -0.1 | 46.112
16 | 1.224 | 0.02913 | -0.101 | 42.002
16.5 | 1.174 | 0.03173 | -0.101 | 37.016
17 | 1.123 | 0.03449 | -0.102 | 32.575

## 108. Re 10M Mach 0.10 (2)
BIGFOIL.COM POLAR EXPORT
NACA66-515 a=0.5
NACA66-515 a=0.5 |  |  |  | Cl Max: | 1.7111 | at alpha= | 20 | deg
XFOIL ncrit=9 |  |  |  | L/D Max: | 197.307 | at alpha= | 2.5 | deg
Re: | 10000000 |  |  | Cd Min: | 0.05604 | at alpha= | 20 | deg
Mach: | 0.1 |  |  | Cl=0 at alpha= | -3.5248 | deg
|  |  |  | @ Cl=0.1, Cd= | 0.0052465
|  |  |  | @ Cl=0.4, Cd= | 0.0045081
|  |  |  | @ Cl=0.6, Cd= | 0.003189
alpha (deg) | Cl | Cd | Cm | Cl/Cd
-20 | -1.3803 | 0.03312 | -0.1119 | -41.6757
-19.5 | -1.3812 | 0.02952 | -0.1101 | -46.7886
-19 | -1.3882 | 0.02593 | -0.1067 | -53.5364
-18.5 | -1.3851 | 0.02321 | -0.1029 | -59.6769
-18 | -1.3732 | 0.02118 | -0.0991 | -64.8347
-17.5 | -1.3554 | 0.01955 | -0.0953 | -69.3299
-17 | -1.3337 | 0.0182 | -0.0915 | -73.2802
-16.5 | -1.3124 | 0.01685 | -0.0872 | -77.8872
-16 | -1.2914 | 0.01556 | -0.0824 | -82.9949
-15.5 | -1.2664 | 0.01462 | -0.0776 | -86.6211
-15 | -1.2284 | 0.0138 | -0.075 | -89.0145
-14.5 | -1.1892 | 0.01282 | -0.0727 | -92.7613
-14 | -1.1438 | 0.01217 | -0.0713 | -93.9852
-13.5 | -1.0966 | 0.01156 | -0.0702 | -94.8616
-13 | -1.0484 | 0.01095 | -0.0692 | -95.7443
-12.5 | -0.9978 | 0.01047 | -0.0686 | -95.3009
-12 | -0.9457 | 0.01008 | -0.0682 | -93.8194
-11.5 | -0.8928 | 0.00972 | -0.0679 | -91.8519
-11 | -0.8392 | 0.0094 | -0.0678 | -89.2766
-10.5 | -0.7864 | 0.00894 | -0.0675 | -87.9642
-10 | -0.7331 | 0.0085 | -0.0674 | -86.2471
-9.5 | -0.6786 | 0.00815 | -0.0674 | -83.2638
-9 | -0.6235 | 0.00785 | -0.0676 | -79.4268
-8.5 | -0.5678 | 0.0076 | -0.0679 | -74.7105
-8 | -0.5116 | 0.00739 | -0.0683 | -69.2287
-7.5 | -0.4549 | 0.00716 | -0.0687 | -63.5335
-7 | -0.3982 | 0.00693 | -0.0692 | -57.4603
-6.5 | -0.3421 | 0.00663 | -0.0696 | -51.5988
-6 | -0.2855 | 0.00636 | -0.0701 | -44.8899
-5.5 | -0.2284 | 0.00615 | -0.0707 | -37.1382
-5 | -0.171 | 0.00595 | -0.0713 | -28.7395
-4.5 | -0.1134 | 0.00579 | -0.0721 | -19.5855
-4 | -0.0555 | 0.00565 | -0.0729 | -9.823
-3.5 | 0.0029 | 0.00551 | -0.0737 | 0.52632
-3 | 0.061 | 0.00534 | -0.0746 | 11.4232
-2.5 | 0.1194 | 0.0052 | -0.0755 | 22.9615
-1.5 | 0.2364 | 0.00498 | -0.0774 | 47.4699
-1 | 0.2948 | 0.0049 | -0.0784 | 60.1633
-0.5 | 0.3532 | 0.00474 | -0.0794 | 74.5148
0 | 0.4097 | 0.00446 | -0.0801 | 91.861
0.5 | 0.4653 | 0.00404 | -0.0807 | 115.1733
1 | 0.517 | 0.00318 | -0.0808 | 162.5786
1.5 | 0.5748 | 0.00315 | -0.0818 | 182.4762
2 | 0.6329 | 0.00324 | -0.0828 | 195.3395
2.5 | 0.6886 | 0.00349 | -0.0833 | 197.3066
3 | 0.7325 | 0.00438 | -0.0817 | 167.2374
3.5 | 0.7703 | 0.00534 | -0.0789 | 144.2509
4 | 0.8034 | 0.00627 | -0.0752 | 128.134
4.5 | 0.8383 | 0.00695 | -0.0717 | 120.6187
5.5 | 0.8728 | 0.0085 | -0.0578 | 102.6824
6 | 0.8958 | 0.00942 | -0.0526 | 95.0955
6.5 | 0.9315 | 0.01006 | -0.0498 | 92.5944
7 | 0.9688 | 0.01067 | -0.0474 | 90.7966
7.5 | 1.0056 | 0.01135 | -0.045 | 88.5991
8 | 1.0435 | 0.012 | -0.0429 | 86.9583
8.5 | 1.079 | 0.01278 | -0.0405 | 84.4288
9 | 1.1155 | 0.01353 | -0.0383 | 82.4464
9.5 | 1.1504 | 0.01436 | -0.036 | 80.1114
10 | 1.1841 | 0.01524 | -0.0336 | 77.6969
10.5 | 1.2161 | 0.01611 | -0.0308 | 75.4873
11 | 1.2775 | 0.01705 | -0.0346 | 74.9267
11.5 | 1.324 | 0.0183 | -0.0355 | 72.3497
12 | 1.3581 | 0.01955 | -0.0339 | 69.468
12.5 | 1.3932 | 0.02078 | -0.0325 | 67.0452
13 | 1.4259 | 0.02215 | -0.0308 | 64.3747
13.5 | 1.4583 | 0.02356 | -0.0292 | 61.8973
14 | 1.487 | 0.02524 | -0.0273 | 58.9144
14.5 | 1.5154 | 0.02693 | -0.0255 | 56.2718
15 | 1.5435 | 0.02866 | -0.0236 | 53.8555
15.5 | 1.5695 | 0.03056 | -0.0218 | 51.358
16 | 1.5954 | 0.03241 | -0.0198 | 49.2255
16.5 | 1.617 | 0.03461 | -0.0177 | 46.7206
17 | 1.6318 | 0.0371 | -0.0147 | 43.9838
17.5 | 1.6442 | 0.03954 | -0.0114 | 41.5832
18 | 1.6621 | 0.04204 | -0.0092 | 39.5362
18.5 | 1.6777 | 0.04496 | -0.0074 | 37.3154
19 | 1.6907 | 0.04828 | -0.0059 | 35.0186
19.5 | 1.7027 | 0.05192 | -0.0046 | 32.7947
20 | 1.7111 | 0.05604 | -0.0036 | 30.5335

## 109. Re 10M Mach 0.25 (1)
BIGFOIL.COM POLAR EXPORT
NACA66-515 a=0.5
NACA66-515 a=0.5 |  |  |  | Cl Max: | 1.421 | at alpha= | 10.5 | deg
JavaFoil+Calcfoil stall+Eppler ext transition |  |  |  | L/D Max: | 149.284 | at alpha= | 1.5 | deg
Re: | 10000000 |  |  | Cd Min: | 0.00405 | at alpha= | 1.5 | deg
Mach: | 0.25 |  |  | Cl=0 at alpha= | -3.3064 | deg
|  |  |  | @ Cl=0.1, Cd= | 0.0060722
|  |  |  | @ Cl=0.4, Cd= | 0.0052043
|  |  |  | @ Cl=0.6, Cd= | 0.0040615
alpha (deg) | Cl | Cd | Cm | Cl/Cd
-15.5 | -0.356 | 0.12502 | -0.02 | -2.848
-15 | -0.4 | 0.11536 | -0.02 | -3.472
-14.5 | -0.44 | 0.10962 | -0.02 | -4.017
-14 | -0.475 | 0.10134 | -0.021 | -4.692
-13.5 | -0.506 | 0.09378 | -0.022 | -5.39
-13 | -0.53 | 0.08783 | -0.022 | -6.035
-12.5 | -0.549 | 0.08193 | -0.023 | -6.697
-12 | -0.561 | 0.07647 | -0.024 | -7.336
-11.5 | -0.568 | 0.06942 | -0.026 | -8.185
-11 | -0.571 | 0.06197 | -0.029 | -9.213
-10.5 | -0.681 | 0.01012 | -0.05 | -67.3
-10 | -0.671 | 0.00917 | -0.052 | -73.142
-9.5 | -0.648 | 0.00804 | -0.053 | -80.541
-9 | -0.619 | 0.00865 | -0.054 | -71.555
-8.5 | -0.579 | 0.00824 | -0.055 | -70.302
-8 | -0.535 | 0.0079 | -0.056 | -67.728
-7.5 | -0.487 | 0.00758 | -0.057 | -64.177
-7 | -0.435 | 0.00738 | -0.058 | -58.937
-6.5 | -0.381 | 0.00708 | -0.059 | -53.787
-6 | -0.325 | 0.00693 | -0.06 | -46.825
-5.5 | -0.267 | 0.00668 | -0.061 | -39.964
-5 | -0.208 | 0.00652 | -0.063 | -31.869
-4.5 | -0.147 | 0.00639 | -0.064 | -23.075
-4 | -0.086 | 0.00638 | -0.065 | -13.508
-3.5 | -0.024 | 0.0063 | -0.066 | -3.848
-3 | 0.038 | 0.00621 | -0.067 | 6.157
-2.5 | 0.101 | 0.00607 | -0.068 | 16.656
-2 | 0.164 | 0.00606 | -0.069 | 27.12
-1.5 | 0.228 | 0.006 | -0.07 | 37.915
-1 | 0.292 | 0.00596 | -0.071 | 48.913
-0.5 | 0.355 | 0.00594 | -0.073 | 59.763
0 | 0.418 | 0.00491 | -0.074 | 85.169
0.5 | 0.481 | 0.00478 | -0.075 | 100.634
1 | 0.544 | 0.00419 | -0.076 | 129.677
1.5 | 0.605 | 0.00405 | -0.077 | 149.284
2 | 0.666 | 0.00509 | -0.078 | 130.886
2.5 | 0.728 | 0.0055 | -0.079 | 132.27
3 | 0.788 | 0.00604 | -0.08 | 130.582
3.5 | 0.845 | 0.00649 | -0.081 | 130.197
4 | 0.904 | 0.00702 | -0.082 | 128.737
4.5 | 0.961 | 0.00767 | -0.083 | 125.386
5 | 1.016 | 0.00998 | -0.083 | 101.725
5.5 | 1.07 | 0.01051 | -0.084 | 101.828
6 | 1.123 | 0.01097 | -0.085 | 102.366
6.5 | 1.174 | 0.01145 | -0.086 | 102.473
7 | 1.221 | 0.01194 | -0.087 | 102.308
7.5 | 1.266 | 0.01248 | -0.088 | 101.4
8 | 1.307 | 0.01307 | -0.089 | 99.972
8.5 | 1.344 | 0.01373 | -0.09 | 97.842
9 | 1.376 | 0.01442 | -0.091 | 95.455
9.5 | 1.399 | 0.01521 | -0.092 | 91.941
10 | 1.414 | 0.01601 | -0.093 | 88.299
10.5 | 1.421 | 0.01687 | -0.094 | 84.231
11 | 1.419 | 0.01774 | -0.095 | 79.989
11.5 | 1.408 | 0.01872 | -0.096 | 75.229
12 | 1.388 | 0.01973 | -0.097 | 70.372
12.5 | 1.349 | 0.0211 | -0.098 | 63.94
13 | 1.297 | 0.02269 | -0.099 | 57.182
13.5 | 1.235 | 0.02441 | -0.099 | 50.589
14 | 1.161 | 0.02679 | -0.1 | 43.341
14.5 | 1.076 | 0.02975 | -0.1 | 36.179
15 | 0.863 | 0.09167 | -0.073 | 9.41
15.5 | 0.765 | 0.11111 | -0.061 | 6.887

## 110. Re 10M Mach 0.25 (2)
BIGFOIL.COM POLAR EXPORT
NACA66-515 a=0.5
NACA66-515 a=0.5 |  |  |  | Cl Max: | 1.6744 | at alpha= | 20 | deg
XFOIL ncrit=9 |  |  |  | L/D Max: | 204.327 | at alpha= | 2.5 | deg
Re: | 10000000 |  |  | Cd Min: | 0.19266 | at alpha= | -20 | deg
Mach: | 0.25 |  |  | Cl=0 at alpha= | -3.5406 | deg
|  |  |  | @ Cl=0.1, Cd= | 0.0052975
|  |  |  | @ Cl=0.4, Cd= | 0.0046317
|  |  |  | @ Cl=0.6, Cd= | 0.003178
alpha (deg) | Cl | Cd | Cm | Cl/Cd
-20 | -0.5115 | 0.19266 | -0.0269 | -2.6549
-19 | -0.4987 | 0.17416 | -0.0378 | -2.8635
-18.5 | -0.4869 | 0.16668 | -0.0426 | -2.9212
-18 | -0.9527 | 0.07301 | -0.1026 | -13.0489
-17.5 | -1.0339 | 0.05088 | -0.1209 | -20.3204
-17 | -1.0994 | 0.03869 | -0.1272 | -28.4156
-16.5 | -1.128 | 0.03252 | -0.126 | -34.6863
-16 | -1.1759 | 0.02627 | -0.1209 | -44.7621
-15.5 | -1.1915 | 0.0225 | -0.1145 | -52.9556
-15 | -1.1909 | 0.01975 | -0.1077 | -60.2987
-14.5 | -1.1801 | 0.01764 | -0.1008 | -66.8991
-14 | -1.1659 | 0.01588 | -0.0933 | -73.4194
-13.5 | -1.1329 | 0.01421 | -0.0887 | -79.7255
-13 | -1.0887 | 0.01302 | -0.0853 | -83.6175
-12.5 | -1.041 | 0.01198 | -0.0826 | -86.8948
-12 | -0.9887 | 0.01123 | -0.0805 | -88.041
-11.5 | -0.9332 | 0.01068 | -0.0789 | -87.3783
-11 | -0.876 | 0.01022 | -0.0777 | -85.7143
-10.5 | -0.819 | 0.00974 | -0.0766 | -84.0862
-10 | -0.7617 | 0.00927 | -0.0757 | -82.1683
-9.5 | -0.7055 | 0.00872 | -0.0748 | -80.906
-9 | -0.6476 | 0.00832 | -0.0742 | -77.8365
-8.5 | -0.589 | 0.008 | -0.0739 | -73.625
-8 | -0.5301 | 0.0077 | -0.0737 | -68.8442
-7.5 | -0.471 | 0.0074 | -0.0736 | -63.6486
-7 | -0.4118 | 0.00711 | -0.0737 | -57.9184
-6.5 | -0.3521 | 0.00688 | -0.0739 | -51.1773
-6 | -0.294 | 0.00653 | -0.074 | -45.023
-5.5 | -0.2349 | 0.00627 | -0.0743 | -37.4641
-5 | -0.1753 | 0.00606 | -0.0747 | -28.9274
-4.5 | -0.1156 | 0.00588 | -0.0753 | -19.6599
-4 | -0.0555 | 0.0057 | -0.0759 | -9.7368
-3.5 | 0.0049 | 0.00555 | -0.0767 | 0.88288
-3 | 0.0652 | 0.00539 | -0.0775 | 12.0965
-2.5 | 0.1254 | 0.00523 | -0.0784 | 23.9771
-2 | 0.1859 | 0.00512 | -0.0793 | 36.3086
-1.5 | 0.2462 | 0.00502 | -0.0803 | 49.0438
-1 | 0.3067 | 0.00493 | -0.0813 | 62.211
-0.5 | 0.3671 | 0.00479 | -0.0823 | 76.6388
0 | 0.4253 | 0.00451 | -0.083 | 94.3016
0.5 | 0.4825 | 0.00407 | -0.0836 | 118.5504
1 | 0.5354 | 0.00318 | -0.0837 | 168.3648
1.5 | 0.5952 | 0.00317 | -0.0846 | 187.7603
2 | 0.6552 | 0.00327 | -0.0856 | 200.367
2.5 | 0.7131 | 0.00349 | -0.0862 | 204.3266
3 | 0.7599 | 0.00426 | -0.0847 | 178.3803
4 | 0.8219 | 0.00635 | -0.0757 | 129.4331
4.5 | 0.8414 | 0.00704 | -0.0686 | 119.517
5 | 0.8489 | 0.0081 | -0.0596 | 104.8025
5.5 | 0.87 | 0.00912 | -0.0536 | 95.3947
6 | 0.8924 | 0.01026 | -0.0483 | 86.9786
6.5 | 0.9288 | 0.01102 | -0.0453 | 84.2831
7 | 0.9669 | 0.01176 | -0.0428 | 82.2194
7.5 | 1.0052 | 0.01254 | -0.0403 | 80.1595
8 | 1.0435 | 0.01332 | -0.0379 | 78.3408
8.5 | 1.0801 | 0.01421 | -0.0353 | 76.0099
9 | 1.1172 | 0.01511 | -0.0329 | 73.9378
9.5 | 1.1531 | 0.01607 | -0.0303 | 71.7548
10 | 1.1872 | 0.01713 | -0.0275 | 69.3053
10.5 | 1.2172 | 0.01808 | -0.0238 | 67.323
11 | 1.3 | 0.01954 | -0.0317 | 66.5302
12 | 1.3761 | 0.02241 | -0.0286 | 61.4056
12.5 | 1.4098 | 0.02399 | -0.0265 | 58.7662
13 | 1.4428 | 0.02562 | -0.0243 | 56.3154
13.5 | 1.4717 | 0.02753 | -0.0217 | 53.458
14 | 1.4988 | 0.02963 | -0.0191 | 50.5839
14.5 | 1.5295 | 0.03149 | -0.0169 | 48.571
15 | 1.5558 | 0.03367 | -0.0143 | 46.2073
15.5 | 1.5774 | 0.03622 | -0.0115 | 43.5505
16 | 1.5956 | 0.03886 | -0.0083 | 41.0602
16.5 | 1.6099 | 0.0415 | -0.0044 | 38.7928
17 | 1.6249 | 0.04448 | -0.0012 | 36.531
17.5 | 1.6357 | 0.04818 | 0.0014 | 33.9498
18 | 1.649 | 0.05205 | 0.0033 | 31.6811
18.5 | 1.6578 | 0.05656 | 0.0049 | 29.3105
19 | 1.6661 | 0.06141 | 0.0059 | 27.1308
19.5 | 1.6714 | 0.06684 | 0.0064 | 25.006
20 | 1.6744 | 0.07271 | 0.0064 | 23.0285

## 111. Re 10M Mach 0.50 (1)
BIGFOIL.COM POLAR EXPORT
NACA66-515 a=0.5
NACA66-515 a=0.5 |  |  |  | Cl Max: | 1.334 | at alpha= | 18 | deg
JavaFoil+Calcfoil stall+Eppler ext transition |  |  |  | L/D Max: | 133.546 | at alpha= | 1 | deg
Re: | 10000000 |  |  | Cd Min: | 0.00452 | at alpha= | 1 | deg
Mach: | 0.5 |  |  | Cl=0 at alpha= | -3.3043 | deg
|  |  |  | @ Cl=0.1, Cd= | 0.0065328
|  |  |  | @ Cl=0.4, Cd= | 0.0061678
|  |  |  | @ Cl=0.6, Cd= | 0.0045457
alpha (deg) | Cl | Cd | Cm | Cl/Cd
-20 | -0.931 | 0.1468 | -0.022 | -6.34
-19.5 | -0.908 | 0.14539 | -0.023 | -6.243
-19 | -0.878 | 0.14047 | -0.023 | -6.254
-18.5 | -0.849 | 0.13623 | -0.023 | -6.231
-18 | -0.821 | 0.12969 | -0.023 | -6.327
-17.5 | -0.793 | 0.12365 | -0.023 | -6.409
-17 | -0.765 | 0.12854 | -0.024 | -5.952
-16.5 | -0.739 | 0.11773 | -0.025 | -6.28
-16 | -0.71 | 0.11229 | -0.025 | -6.322
-15.5 | -0.683 | 0.10483 | -0.026 | -6.513
-15 | -0.658 | 0.09531 | -0.028 | -6.907
-14.5 | -0.632 | 0.08804 | -0.029 | -7.18
-14 | -0.611 | 0.07712 | -0.032 | -7.916
-13.5 | -0.57 | 0.09535 | -0.026 | -5.976
-13 | -0.542 | 0.08754 | -0.027 | -6.193
-12.5 | -0.516 | 0.07965 | -0.028 | -6.473
-12 | -0.49 | 0.07247 | -0.031 | -6.756
-11.5 | -0.463 | 0.06705 | -0.032 | -6.903
-11 | -0.452 | 0.04664 | -0.042 | -9.695
-10.5 | -0.489 | 0.01149 | -0.056 | -42.527
-10 | -0.458 | 0.01038 | -0.057 | -44.136
-9.5 | -0.346 | 0.06521 | -0.028 | -5.309
-9 | -0.318 | 0.05881 | -0.029 | -5.413
-8.5 | -0.291 | 0.05285 | -0.031 | -5.503
-8 | -0.263 | 0.04882 | -0.032 | -5.392
-7.5 | -0.237 | 0.04362 | -0.037 | -5.43
-7 | -0.325 | 0.04394 | -0.032 | -7.402
-6.5 | -0.382 | 0.00814 | -0.066 | -46.914
-6 | -0.339 | 0.00778 | -0.067 | -43.508
-5.5 | -0.285 | 0.00744 | -0.069 | -38.305
-5 | -0.225 | 0.00716 | -0.07 | -31.472
-4.5 | -0.161 | 0.00691 | -0.071 | -23.349
-4 | -0.095 | 0.00685 | -0.072 | -13.873
-3.5 | -0.027 | 0.00669 | -0.074 | -4.015
-3 | 0.042 | 0.00659 | -0.075 | 6.446
-2.5 | 0.113 | 0.00652 | -0.076 | 17.26
-2 | 0.183 | 0.00639 | -0.077 | 28.657
-1.5 | 0.254 | 0.00601 | -0.078 | 42.241
-1 | 0.326 | 0.00566 | -0.08 | 57.59
-0.5 | 0.397 | 0.00617 | -0.081 | 64.345
0 | 0.465 | 0.00612 | -0.082 | 75.97
0.5 | 0.534 | 0.00497 | -0.083 | 107.633
1 | 0.604 | 0.00452 | -0.084 | 133.546
1.5 | 0.672 | 0.0051 | -0.085 | 131.658
2 | 0.74 | 0.00563 | -0.086 | 131.393
2.5 | 0.808 | 0.00618 | -0.087 | 130.646
3 | 0.876 | 0.00689 | -0.088 | 127.144
3.5 | 0.936 | 0.00753 | -0.089 | 124.3
4 | 1 | 0.0083 | -0.091 | 120.489
4.5 | 1.06 | 0.01134 | -0.091 | 93.452
5 | 1.121 | 0.01202 | -0.093 | 93.257
5.5 | 1.176 | 0.01269 | -0.094 | 92.71
6 | 1.227 | 0.01334 | -0.095 | 91.938
6.5 | 1.27 | 0.01412 | -0.096 | 89.968
7 | 1.303 | 0.01499 | -0.097 | 86.873
7.5 | 1.319 | 0.01597 | -0.098 | 82.617
8 | 1.308 | 0.01713 | -0.099 | 76.378
8.5 | 1.239 | 0.0185 | -0.1 | 66.975
9 | 0.815 | 0.02024 | -0.101 | 40.262
9.5 | 0.842 | 0.02193 | -0.102 | 38.417
10 | 0.878 | 0.02155 | -0.103 | 40.733
10.5 | 0.909 | 0.02327 | -0.104 | 39.047
11 | 0.938 | 0.02532 | -0.105 | 37.052
11.5 | 0.815 | 0.0795 | -0.057 | 10.252
12 | 1 | 0.02681 | -0.107 | 37.306
12.5 | 1.029 | 0.02918 | -0.108 | 35.274
13 | 1.054 | 0.03311 | -0.108 | 31.837
13.5 | 1.07 | 0.04015 | -0.108 | 26.657
14 | 1.116 | 0.03417 | -0.111 | 32.671
14.5 | 1.14 | 0.03888 | -0.111 | 29.309
15 | 1.165 | 0.04326 | -0.111 | 26.923
15.5 | 1.184 | 0.04552 | -0.111 | 26.004
16 | 1.214 | 0.04935 | -0.112 | 24.593
16.5 | 1.246 | 0.05128 | -0.113 | 24.306
17 | 1.125 | 0.11742 | -0.081 | 9.581
17.5 | 1.303 | 0.05316 | -0.115 | 24.507
18 | 1.334 | 0.05568 | -0.116 | 23.951
18.5 | 1.334 | 0.07129 | -0.113 | 18.707
19 | 1.252 | 0.13178 | -0.092 | 9.503
19.5 | 1.265 | 0.15334 | -0.089 | 8.251
20 | 1.301 | 0.15404 | -0.093 | 8.443

## 112. Re 10M Mach 0.50 (2)
BIGFOIL.COM POLAR EXPORT
NACA66-515 a=0.5
NACA66-515 a=0.5 |  |  |  | Cl Max: | 1.346 | at alpha= | 12 | deg
XFOIL ncrit=9 |  |  |  | L/D Max: | 227.044 | at alpha= | 2.5 | deg
Re: | 10000000 |  |  | Cd Min: | 0.15348 | at alpha= | 17 | deg
Mach: | 0.5 |  |  | Cl=0 at alpha= | -3.6197 | deg
|  |  |  | @ Cl=0.1, Cd= | 0.0055863
|  |  |  | @ Cl=0.4, Cd= | 0.0049939
|  |  |  | @ Cl=0.6, Cd= | 0.0035799
alpha (deg) | Cl | Cd | Cm | Cl/Cd
-12.5 | -0.2537 | 0.1018 | -0.0993 | -2.4921
-12 | -0.2492 | 0.09338 | -0.1044 | -2.6687
-11.5 | -0.2488 | 0.08469 | -0.1096 | -2.9378
-11 | -0.2471 | 0.07664 | -0.1144 | -3.2242
-10.5 | -0.2589 | 0.06708 | -0.1204 | -3.8596
-10 | -0.2747 | 0.05675 | -0.1278 | -4.8405
-9.5 | -0.3049 | 0.04524 | -0.137 | -6.7396
-9 | -0.3453 | 0.03787 | -0.1359 | -9.118
-8.5 | -0.3871 | 0.03243 | -0.1278 | -11.9365
-8 | -0.4211 | 0.02597 | -0.1186 | -16.2149
-7.5 | -0.4359 | 0.01894 | -0.1102 | -23.0148
-7 | -0.4168 | 0.01377 | -0.1038 | -30.2687
-6.5 | -0.3788 | 0.00968 | -0.0988 | -39.1322
-6 | -0.3192 | 0.0082 | -0.0958 | -38.9268
-5.5 | -0.2544 | 0.00742 | -0.0937 | -34.2857
-5 | -0.1901 | 0.00669 | -0.0919 | -28.4155
-4.5 | -0.1213 | 0.00634 | -0.0912 | -19.1325
-4 | -0.0524 | 0.00604 | -0.0909 | -8.6755
-3.5 | 0.0165 | 0.0058 | -0.0909 | 2.8448
-3 | 0.0855 | 0.00562 | -0.0913 | 15.2135
-2.5 | 0.1543 | 0.00546 | -0.0918 | 28.2601
-2 | 0.2228 | 0.00532 | -0.0925 | 41.8797
-1 | 0.3613 | 0.00505 | -0.0945 | 71.5446
-0.5 | 0.4303 | 0.00495 | -0.0956 | 86.9293
0 | 0.4968 | 0.00476 | -0.0963 | 104.3697
0.5 | 0.5606 | 0.00424 | -0.0967 | 132.217
1 | 0.6179 | 0.00328 | -0.0962 | 188.3841
1.5 | 0.6877 | 0.00327 | -0.0975 | 210.3058
2 | 0.7557 | 0.0034 | -0.0983 | 222.2647
2.5 | 0.8219 | 0.00362 | -0.0987 | 227.0442
3 | 0.8842 | 0.00395 | -0.0982 | 223.8481
3.5 | 0.9005 | 0.00527 | -0.0891 | 170.8729
4.5 | 0.8604 | 0.00882 | -0.0587 | 97.551
5 | 0.8726 | 0.01057 | -0.0506 | 82.5544
5.5 | 0.8725 | 0.01291 | -0.0411 | 67.5833
6 | 0.8866 | 0.01496 | -0.0341 | 59.2647
6.5 | 0.921 | 0.01639 | -0.03 | 56.1928
7 | 0.9633 | 0.01762 | -0.0269 | 54.6708
7.5 | 1.006 | 0.0189 | -0.0238 | 53.2275
8 | 1.0483 | 0.02025 | -0.0206 | 51.7679
8.5 | 1.0908 | 0.0217 | -0.0174 | 50.2673
9 | 1.132 | 0.02327 | -0.014 | 48.6463
9.5 | 1.1718 | 0.02495 | -0.0103 | 46.9659
10 | 1.209 | 0.02681 | -0.0062 | 45.0951
10.5 | 1.2586 | 0.02901 | -0.0047 | 43.385
11 | 1.3423 | 0.03269 | -0.0109 | 41.0615
12 | 1.346 | 0.04127 | 0.0027 | 32.6145
12.5 | 1.3223 | 0.04701 | 0.0104 | 28.1281
13 | 1.2965 | 0.05354 | 0.0168 | 24.2155
13.5 | 1.267 | 0.06189 | 0.0202 | 20.4718
14 | 1.2324 | 0.07217 | 0.0205 | 17.0763
14.5 | 1.1943 | 0.08425 | 0.0177 | 14.1757
15 | 1.1607 | 0.09719 | 0.0126 | 11.9426
15.5 | 1.1297 | 0.11093 | 0.0053 | 10.1839
16 | 1.1029 | 0.12517 | -0.0033 | 8.8112
16.5 | 1.0805 | 0.13948 | -0.0127 | 7.7466
17 | 1.064 | 0.15348 | -0.0219 | 6.9325

## 113. Re 12M Mach 0.00 (1)
BIGFOIL.COM POLAR EXPORT
NACA66-515 a=0.5
NACA66-515 a=0.5 |  |  |  | Cl Max: | 1.471 | at alpha= | 12 | deg
JavaFoil+Calcfoil stall+Eppler ext transition |  |  |  | L/D Max: | 128.719 | at alpha= | 1.5 | deg
Re: | 12000000 |  |  | Cd Min: | 0.00456 | at alpha= | 1.5 | deg
Mach: | 0 |  |  | Cl=0 at alpha= | -3.3033 | deg
|  |  |  | @ Cl=0.1, Cd= | 0.005918
|  |  |  | @ Cl=0.4, Cd= | 0.0049939
|  |  |  | @ Cl=0.6, Cd= | 0.0047163
alpha (deg) | Cl | Cd | Cm | Cl/Cd
-16.5 | -0.625 | 0.12009 | -0.019 | -5.204
-16 | -0.636 | 0.11345 | -0.02 | -5.61
-15.5 | -0.646 | 0.1071 | -0.02 | -6.032
-15 | -0.654 | 0.1009 | -0.021 | -6.478
-14.5 | -0.659 | 0.0953 | -0.022 | -6.915
-14 | -0.663 | 0.08884 | -0.023 | -7.46
-13.5 | -0.663 | 0.08389 | -0.024 | -7.9
-13 | -0.659 | 0.07939 | -0.024 | -8.303
-12.5 | -0.659 | 0.06897 | -0.028 | -9.556
-12 | -0.657 | 0.05934 | -0.031 | -11.069
-11.5 | -0.766 | 0.00999 | -0.047 | -76.627
-11 | -0.749 | 0.00782 | -0.048 | -95.787
-10.5 | -0.727 | 0.00884 | -0.049 | -82.138
-10 | -0.696 | 0.00858 | -0.05 | -81.102
-9.5 | -0.661 | 0.00825 | -0.051 | -80.092
-9 | -0.622 | 0.00791 | -0.052 | -78.566
-8.5 | -0.577 | 0.00767 | -0.053 | -75.254
-8 | -0.53 | 0.00731 | -0.054 | -72.44
-7.5 | -0.479 | 0.00714 | -0.055 | -67.191
-7 | -0.427 | 0.00693 | -0.056 | -61.607
-6.5 | -0.372 | 0.00674 | -0.057 | -55.254
-6 | -0.317 | 0.00665 | -0.058 | -47.659
-5.5 | -0.26 | 0.0064 | -0.059 | -40.612
-5 | -0.202 | 0.00638 | -0.061 | -31.683
-4.5 | -0.143 | 0.00627 | -0.062 | -22.824
-4 | -0.084 | 0.00616 | -0.063 | -13.585
-3.5 | -0.024 | 0.00607 | -0.064 | -3.874
-3 | 0.037 | 0.00603 | -0.065 | 6.148
-2.5 | 0.098 | 0.00592 | -0.066 | 16.543
-2 | 0.159 | 0.00586 | -0.067 | 27.151
-1.5 | 0.22 | 0.00579 | -0.068 | 38.049
-1 | 0.282 | 0.00578 | -0.069 | 48.883
-0.5 | 0.344 | 0.00571 | -0.07 | 60.137
0 | 0.405 | 0.00493 | -0.071 | 82.135
0.5 | 0.466 | 0.00513 | -0.072 | 90.843
1 | 0.527 | 0.005 | -0.073 | 105.362
1.5 | 0.586 | 0.00456 | -0.074 | 128.719
2 | 0.646 | 0.00523 | -0.075 | 123.461
2.5 | 0.706 | 0.00564 | -0.076 | 125.019
3 | 0.765 | 0.006 | -0.077 | 127.455
3.5 | 0.82 | 0.00641 | -0.078 | 127.957
4 | 0.877 | 0.00693 | -0.079 | 126.626
4.5 | 0.934 | 0.00744 | -0.08 | 125.444
5 | 0.988 | 0.00927 | -0.081 | 106.562
5.5 | 1.042 | 0.0097 | -0.082 | 107.324
6 | 1.094 | 0.01011 | -0.083 | 108.218
6.5 | 1.144 | 0.0105 | -0.084 | 109.026
7 | 1.193 | 0.01095 | -0.085 | 108.948
7.5 | 1.239 | 0.01137 | -0.086 | 108.968
8 | 1.283 | 0.01189 | -0.087 | 107.897
8.5 | 1.323 | 0.01243 | -0.088 | 106.487
9 | 1.361 | 0.013 | -0.089 | 104.65
9.5 | 1.392 | 0.0136 | -0.09 | 102.313
10 | 1.418 | 0.01426 | -0.091 | 99.443
10.5 | 1.439 | 0.01494 | -0.092 | 96.311
11 | 1.455 | 0.0156 | -0.093 | 93.268
11.5 | 1.466 | 0.01632 | -0.093 | 89.806
12 | 1.471 | 0.01715 | -0.094 | 85.762
12.5 | 1.465 | 0.01795 | -0.095 | 81.644
13 | 1.453 | 0.01905 | -0.096 | 76.26
13.5 | 1.435 | 0.0202 | -0.097 | 71.035
14 | 1.411 | 0.02136 | -0.098 | 66.07
14.5 | 1.382 | 0.02271 | -0.098 | 60.87
15 | 1.35 | 0.02401 | -0.099 | 56.234
15.5 | 1.313 | 0.02575 | -0.1 | 50.984
16 | 1.274 | 0.02719 | -0.101 | 46.848
16.5 | 1.231 | 0.02924 | -0.101 | 42.096
17 | 1.186 | 0.03135 | -0.102 | 37.84

## 114. Re 12M Mach 0.00 (2)
BIGFOIL.COM POLAR EXPORT
NACA66-515 a=0.5
NACA66-515 a=0.5 |  |  |  | Cl Max: | 1.7336 | at alpha= | 20 | deg
XFOIL ncrit=9 |  |  |  | L/D Max: | 193.951 | at alpha= | 2 | deg
Re: | 12000000 |  |  | Cd Min: | 0.05165 | at alpha= | 20 | deg
Mach: | 0 |  |  | Cl=0 at alpha= | -3.5147 | deg
|  |  |  | @ Cl=0.1, Cd= | 0.0050629
|  |  |  | @ Cl=0.4, Cd= | 0.0044233
|  |  |  | @ Cl=0.6, Cd= | 0.0031956
alpha (deg) | Cl | Cd | Cm | Cl/Cd
-20 | -1.4523 | 0.02636 | -0.1037 | -55.0948
-19.5 | -1.4411 | 0.02416 | -0.101 | -59.6482
-19 | -1.4335 | 0.02188 | -0.0974 | -65.5165
-18.5 | -1.4211 | 0.02001 | -0.0936 | -71.0195
-18 | -1.4012 | 0.01859 | -0.0901 | -75.3739
-17.5 | -1.3779 | 0.01743 | -0.0867 | -79.0534
-17 | -1.3526 | 0.01639 | -0.0831 | -82.5259
-16.5 | -1.3304 | 0.01526 | -0.0787 | -87.1822
-16 | -1.3076 | 0.01431 | -0.0739 | -91.3767
-15.5 | -1.2707 | 0.01353 | -0.0715 | -93.9172
-15 | -1.2298 | 0.01279 | -0.0698 | -96.1532
-14.5 | -1.1883 | 0.01196 | -0.0681 | -99.3562
-14 | -1.1418 | 0.0114 | -0.0672 | -100.1579
-13.5 | -1.094 | 0.01086 | -0.0665 | -100.7366
-13 | -1.0457 | 0.01031 | -0.0658 | -101.4258
-12.5 | -0.9954 | 0.00987 | -0.0654 | -100.8511
-12 | -0.9436 | 0.00951 | -0.0653 | -99.2219
-11.5 | -0.8911 | 0.00916 | -0.0652 | -97.2817
-11 | -0.8378 | 0.00884 | -0.0653 | -94.7738
-10.5 | -0.7841 | 0.00852 | -0.0654 | -92.0305
-10 | -0.731 | 0.00812 | -0.0655 | -90.0246
-9.5 | -0.6772 | 0.00778 | -0.0656 | -87.0437
-9 | -0.6226 | 0.00749 | -0.0659 | -83.1242
-8.5 | -0.5673 | 0.00724 | -0.0663 | -78.3564
-8 | -0.5113 | 0.00701 | -0.0668 | -72.9387
-7.5 | -0.4549 | 0.00681 | -0.0674 | -66.7988
-7 | -0.3984 | 0.0066 | -0.068 | -60.3636
-6.5 | -0.3416 | 0.00642 | -0.0686 | -53.2087
-6 | -0.2855 | 0.00615 | -0.0691 | -46.4228
-5.5 | -0.2288 | 0.00594 | -0.0698 | -38.5185
-5 | -0.1718 | 0.00576 | -0.0705 | -29.8264
-4.5 | -0.1143 | 0.00559 | -0.0713 | -20.4472
-3 | 0.0597 | 0.00516 | -0.074 | 11.5698
-2.5 | 0.1178 | 0.00502 | -0.0749 | 23.4661
-2 | 0.1759 | 0.00493 | -0.0758 | 35.6795
-1.5 | 0.2342 | 0.00483 | -0.0768 | 48.4886
-1 | 0.2927 | 0.00473 | -0.0779 | 61.8816
-0.5 | 0.3506 | 0.00464 | -0.0788 | 75.5603
0 | 0.4076 | 0.00439 | -0.0796 | 92.8474
0.5 | 0.4633 | 0.00408 | -0.0803 | 113.5539
1 | 0.5183 | 0.00376 | -0.0809 | 137.8457
1.5 | 0.5709 | 0.00315 | -0.0812 | 181.2381
2 | 0.6284 | 0.00324 | -0.0822 | 193.9506
3 | 0.7198 | 0.00477 | -0.0798 | 150.9015
3.5 | 0.7617 | 0.0055 | -0.0778 | 138.4909
4 | 0.7976 | 0.00632 | -0.0747 | 126.2025
4.5 | 0.8328 | 0.00698 | -0.0713 | 119.3123
5 | 0.8552 | 0.00758 | -0.0652 | 112.8232
5.5 | 0.8766 | 0.00829 | -0.0593 | 105.7419
6 | 0.9046 | 0.00902 | -0.0549 | 100.2882
6.5 | 0.9414 | 0.00956 | -0.0523 | 98.4728
7 | 0.9789 | 0.01013 | -0.0499 | 96.6338
7.5 | 1.0166 | 0.01072 | -0.0476 | 94.8321
8 | 1.0534 | 0.01138 | -0.0454 | 92.5659
8.5 | 1.0906 | 0.01203 | -0.0432 | 90.6567
9 | 1.1269 | 0.01275 | -0.0411 | 88.3843
9.5 | 1.1609 | 0.01358 | -0.0387 | 85.486
10 | 1.1961 | 0.01437 | -0.0365 | 83.2359
10.5 | 1.2307 | 0.01518 | -0.0344 | 81.0738
11 | 1.2603 | 0.01606 | -0.0314 | 78.4745
11.5 | 1.3291 | 0.01714 | -0.0371 | 77.5438
12.5 | 1.4103 | 0.01944 | -0.0366 | 72.5463
13 | 1.4435 | 0.02074 | -0.0351 | 69.5998
13.5 | 1.474 | 0.0222 | -0.0334 | 66.3964
14 | 1.5044 | 0.02369 | -0.0317 | 63.5036
14.5 | 1.5335 | 0.02529 | -0.03 | 60.6366
15 | 1.564 | 0.02678 | -0.0285 | 58.4018
15.5 | 1.5912 | 0.02857 | -0.0269 | 55.6948
16 | 1.6173 | 0.03041 | -0.0252 | 53.1832
16.5 | 1.6409 | 0.0324 | -0.0233 | 50.6451
17 | 1.6597 | 0.03483 | -0.0211 | 47.6514
17.5 | 1.6794 | 0.03715 | -0.0192 | 45.2059
18 | 1.6991 | 0.0394 | -0.0171 | 43.1244
18.5 | 1.7124 | 0.04209 | -0.0147 | 40.6842
19 | 1.7125 | 0.04481 | -0.0098 | 38.2169
19.5 | 1.7243 | 0.04796 | -0.008 | 35.9529
20 | 1.7336 | 0.05165 | -0.0067 | 33.5644

## 115. Re 12M Mach 0.10 (1)
BIGFOIL.COM POLAR EXPORT
NACA66-515 a=0.5
NACA66-515 a=0.5 |  |  |  | Cl Max: | 1.463 | at alpha= | 12 | deg
JavaFoil+Calcfoil stall+Eppler ext transition |  |  |  | L/D Max: | 137.672 | at alpha= | 1.5 | deg
Re: | 12000000 |  |  | Cd Min: | 0.00428 | at alpha= | 1.5 | deg
Mach: | 0.1 |  |  | Cl=0 at alpha= | -3.3033 | deg
|  |  |  | @ Cl=0.1, Cd= | 0.0058977
|  |  |  | @ Cl=0.4, Cd= | 0.0050592
|  |  |  | @ Cl=0.6, Cd= | 0.0044615
alpha (deg) | Cl | Cd | Cm | Cl/Cd
-16.5 | -0.59 | 0.12309 | -0.019 | -4.793
-16 | -0.604 | 0.11601 | -0.019 | -5.21
-15.5 | -0.617 | 0.109 | -0.02 | -5.665
-15 | -0.628 | 0.10252 | -0.021 | -6.13
-14.5 | -0.637 | 0.0959 | -0.022 | -6.644
-14 | -0.643 | 0.09135 | -0.022 | -7.037
-13.5 | -0.646 | 0.08522 | -0.023 | -7.582
-13 | -0.645 | 0.08109 | -0.024 | -7.956
-12.5 | -0.644 | 0.07306 | -0.026 | -8.818
-12 | -0.64 | 0.06641 | -0.028 | -9.631
-11.5 | -0.756 | 0.01031 | -0.047 | -73.351
-11 | -0.743 | 0.00932 | -0.048 | -79.717
-10.5 | -0.723 | 0.00913 | -0.049 | -79.179
-10 | -0.694 | 0.00869 | -0.05 | -79.817
-9.5 | -0.66 | 0.00826 | -0.051 | -79.929
-9 | -0.622 | 0.00794 | -0.052 | -78.32
-8.5 | -0.578 | 0.00776 | -0.053 | -74.429
-8 | -0.531 | 0.00733 | -0.055 | -72.401
-7.5 | -0.481 | 0.00714 | -0.056 | -67.359
-7 | -0.428 | 0.00701 | -0.057 | -61.065
-6.5 | -0.374 | 0.00674 | -0.058 | -55.5
-6 | -0.318 | 0.00661 | -0.059 | -48.157
-5.5 | -0.261 | 0.00645 | -0.06 | -40.479
-5 | -0.203 | 0.00639 | -0.061 | -31.724
-4.5 | -0.144 | 0.00629 | -0.062 | -22.853
-4 | -0.084 | 0.00621 | -0.063 | -13.523
-3.5 | -0.024 | 0.00611 | -0.064 | -3.866
-3 | 0.037 | 0.006 | -0.065 | 6.208
-2.5 | 0.098 | 0.0059 | -0.066 | 16.674
-2 | 0.16 | 0.00583 | -0.067 | 27.409
-1.5 | 0.221 | 0.00579 | -0.068 | 38.251
-1 | 0.284 | 0.00575 | -0.07 | 49.374
-0.5 | 0.345 | 0.00576 | -0.071 | 59.982
0 | 0.407 | 0.00497 | -0.072 | 81.867
0.5 | 0.468 | 0.0051 | -0.073 | 91.822
1 | 0.529 | 0.00504 | -0.074 | 104.919
1.5 | 0.589 | 0.00428 | -0.075 | 137.672
2 | 0.649 | 0.00527 | -0.076 | 123.253
2.5 | 0.709 | 0.00568 | -0.077 | 124.789
3 | 0.769 | 0.00604 | -0.078 | 127.199
3.5 | 0.824 | 0.00646 | -0.079 | 127.651
4 | 0.881 | 0.00697 | -0.08 | 126.396
4.5 | 0.938 | 0.00749 | -0.081 | 125.281
5 | 0.992 | 0.00932 | -0.081 | 106.422
5.5 | 1.046 | 0.00977 | -0.082 | 107.128
6 | 1.099 | 0.01019 | -0.083 | 107.796
6.5 | 1.149 | 0.01061 | -0.084 | 108.279
7 | 1.198 | 0.01105 | -0.085 | 108.349
7.5 | 1.244 | 0.01148 | -0.086 | 108.295
8 | 1.287 | 0.01202 | -0.087 | 107.081
8.5 | 1.327 | 0.01254 | -0.088 | 105.806
9 | 1.364 | 0.01313 | -0.089 | 103.855
9.5 | 1.394 | 0.01377 | -0.09 | 101.269
10 | 1.419 | 0.01442 | -0.091 | 98.376
10.5 | 1.438 | 0.01513 | -0.092 | 95.011
11 | 1.452 | 0.01581 | -0.093 | 91.87
11.5 | 1.46 | 0.01657 | -0.094 | 88.154
12 | 1.463 | 0.01741 | -0.095 | 84.048
12.5 | 1.454 | 0.01829 | -0.096 | 79.493
13 | 1.437 | 0.0194 | -0.096 | 74.098
13.5 | 1.414 | 0.02057 | -0.097 | 68.77
14 | 1.386 | 0.0218 | -0.098 | 63.573
14.5 | 1.352 | 0.02326 | -0.099 | 58.104
15 | 1.313 | 0.02496 | -0.1 | 52.604
15.5 | 1.27 | 0.02654 | -0.1 | 47.869
16 | 1.224 | 0.02848 | -0.101 | 42.996
16.5 | 1.176 | 0.03042 | -0.101 | 38.674
17 | 1.123 | 0.03421 | -0.102 | 32.833

## 116. Re 12M Mach 0.10 (2)
BIGFOIL.COM POLAR EXPORT
NACA66-515 a=0.5
NACA66-515 a=0.5 |  |  |  | Cl Max: | 1.7305 | at alpha= | 20 | deg
XFOIL ncrit=9 |  |  |  | L/D Max: | 195.185 | at alpha= | 2 | deg
Re: | 12000000 |  |  | Cd Min: | 0.05405 | at alpha= | 20 | deg
Mach: | 0.1 |  |  | Cl=0 at alpha= | -3.5171 | deg
|  |  |  | @ Cl=0.1, Cd= | 0.0050719
|  |  |  | @ Cl=0.4, Cd= | 0.0044436
|  |  |  | @ Cl=0.6, Cd= | 0.0031896
alpha (deg) | Cl | Cd | Cm | Cl/Cd
-20 | -1.4008 | 0.03155 | -0.1115 | -44.3994
-19.5 | -1.4 | 0.02825 | -0.1093 | -49.5575
-19 | -1.4012 | 0.02509 | -0.1059 | -55.847
-18.5 | -1.3967 | 0.02256 | -0.102 | -61.9105
-18 | -1.3866 | 0.02046 | -0.0979 | -67.7713
-17.5 | -1.3704 | 0.01881 | -0.0937 | -72.8549
-17 | -1.3491 | 0.01746 | -0.0896 | -77.268
-16.5 | -1.3248 | 0.01633 | -0.0855 | -81.1268
-16 | -1.3007 | 0.01528 | -0.0809 | -85.1243
-15.5 | -1.2764 | 0.01421 | -0.076 | -89.8241
-15 | -1.2371 | 0.01334 | -0.0737 | -92.7361
-14.5 | -1.1951 | 0.01253 | -0.0718 | -95.3791
-14 | -1.1512 | 0.01173 | -0.0702 | -98.1415
-13.5 | -1.1031 | 0.01115 | -0.0692 | -98.9327
-13 | -1.054 | 0.01059 | -0.0683 | -99.5279
-12.5 | -1.0039 | 0.01006 | -0.0676 | -99.7913
-12 | -0.9518 | 0.00966 | -0.0672 | -98.53
-10 | -0.7365 | 0.00823 | -0.0668 | -89.4897
-9.5 | -0.6822 | 0.00786 | -0.0668 | -86.7939
-9 | -0.6271 | 0.00756 | -0.067 | -82.9497
-8.5 | -0.5713 | 0.00729 | -0.0673 | -78.3676
-8 | -0.5148 | 0.00705 | -0.0677 | -73.0213
-7.5 | -0.4579 | 0.00684 | -0.0682 | -66.9444
-7 | -0.401 | 0.00663 | -0.0687 | -60.4827
-6.5 | -0.3437 | 0.00644 | -0.0693 | -53.3696
-6 | -0.2871 | 0.00618 | -0.0698 | -46.4563
-5.5 | -0.23 | 0.00596 | -0.0704 | -38.5906
-5 | -0.1726 | 0.00577 | -0.0711 | -29.9133
-4.5 | -0.1147 | 0.0056 | -0.0718 | -20.4821
-4 | -0.0565 | 0.00544 | -0.0727 | -10.386
-3.5 | 0.002 | 0.0053 | -0.0736 | 0.37736
-3 | 0.0605 | 0.00516 | -0.0745 | 11.7248
-2.5 | 0.1188 | 0.00503 | -0.0754 | 23.6183
-2 | 0.1773 | 0.00493 | -0.0764 | 35.9635
-1.5 | 0.236 | 0.00484 | -0.0773 | 48.7603
-1 | 0.2948 | 0.00473 | -0.0784 | 62.3256
-0.5 | 0.3531 | 0.00464 | -0.0793 | 76.0991
0 | 0.4104 | 0.0044 | -0.0802 | 93.2727
0.5 | 0.4664 | 0.00408 | -0.0808 | 114.3137
1 | 0.5218 | 0.00375 | -0.0815 | 139.1467
1.5 | 0.5745 | 0.00315 | -0.0817 | 182.381
2 | 0.6324 | 0.00324 | -0.0827 | 195.1852
3 | 0.7241 | 0.00476 | -0.0802 | 152.1218
3.5 | 0.7658 | 0.00551 | -0.0781 | 138.9837
4 | 0.8007 | 0.00634 | -0.0747 | 126.2934
4.5 | 0.8355 | 0.007 | -0.0712 | 119.3571
5 | 0.8529 | 0.00765 | -0.064 | 111.4902
5.5 | 0.8754 | 0.00839 | -0.0583 | 104.3385
6 | 0.904 | 0.00914 | -0.054 | 98.9059
6.5 | 0.9411 | 0.00971 | -0.0514 | 96.9207
7 | 0.9789 | 0.01029 | -0.049 | 95.1312
7.5 | 1.0169 | 0.01089 | -0.0468 | 93.3792
8 | 1.0535 | 0.01159 | -0.0444 | 90.8973
8.5 | 1.0902 | 0.01229 | -0.0422 | 88.7063
9 | 1.1272 | 0.01301 | -0.04 | 86.641
9.5 | 1.162 | 0.01385 | -0.0376 | 83.8989
10 | 1.1965 | 0.0147 | -0.0353 | 81.3946
10.5 | 1.2314 | 0.01552 | -0.0331 | 79.3428
11 | 1.2612 | 0.0164 | -0.03 | 76.9024
11.5 | 1.3261 | 0.01758 | -0.0348 | 75.4323
12 | 1.3785 | 0.0188 | -0.037 | 73.3245
12.5 | 1.4132 | 0.02004 | -0.0355 | 70.519
13 | 1.4475 | 0.02128 | -0.0339 | 68.0216
13.5 | 1.4769 | 0.02288 | -0.032 | 64.5498
14 | 1.5069 | 0.02446 | -0.0302 | 61.6067
14.5 | 1.5375 | 0.02599 | -0.0285 | 59.1574
15 | 1.5663 | 0.02771 | -0.0268 | 56.5247
15.5 | 1.595 | 0.02942 | -0.0251 | 54.2148
16 | 1.62 | 0.03141 | -0.0232 | 51.5759
16.5 | 1.6399 | 0.03378 | -0.021 | 48.5465
17 | 1.6612 | 0.03604 | -0.0189 | 46.0932
17.5 | 1.6806 | 0.03844 | -0.0168 | 43.7201
18 | 1.6971 | 0.04107 | -0.0145 | 41.3221
18.5 | 1.7025 | 0.04388 | -0.0105 | 38.799
19 | 1.7067 | 0.04693 | -0.0068 | 36.3669
19.5 | 1.7193 | 0.05032 | -0.0053 | 34.1673
20 | 1.7305 | 0.05405 | -0.0042 | 32.0167

## 117. Re 12M Mach 0.25 (1)
BIGFOIL.COM POLAR EXPORT
NACA66-515 a=0.5
NACA66-515 a=0.5 |  |  |  | Cl Max: | 1.422 | at alpha= | 10.5 | deg
JavaFoil+Calcfoil stall+Eppler ext transition |  |  |  | L/D Max: | 126.862 | at alpha= | 3.5 | deg
Re: | 12000000 |  |  | Cd Min: | 0.00484 | at alpha= | 1 | deg
Mach: | 0.25 |  |  | Cl=0 at alpha= | -3.3064 | deg
|  |  |  | @ Cl=0.1, Cd= | 0.0059519
|  |  |  | @ Cl=0.4, Cd= | 0.0052357
|  |  |  | @ Cl=0.6, Cd= | 0.0049988
alpha (deg) | Cl | Cd | Cm | Cl/Cd
-15.5 | -0.356 | 0.12247 | -0.02 | -2.907
-15 | -0.401 | 0.11336 | -0.02 | -3.533
-14.5 | -0.44 | 0.1077 | -0.02 | -4.088
-14 | -0.475 | 0.10147 | -0.021 | -4.686
-13.5 | -0.506 | 0.0936 | -0.022 | -5.402
-13 | -0.53 | 0.08746 | -0.023 | -6.062
-12.5 | -0.549 | 0.08109 | -0.023 | -6.769
-12 | -0.561 | 0.07642 | -0.024 | -7.342
-11.5 | -0.568 | 0.06902 | -0.026 | -8.236
-11 | -0.574 | 0.05943 | -0.031 | -9.656
-10.5 | -0.684 | 0.00964 | -0.05 | -70.977
-10 | -0.672 | 0.00808 | -0.052 | -83.166
-9.5 | -0.65 | 0.00876 | -0.053 | -74.166
-9 | -0.619 | 0.00832 | -0.054 | -74.38
-8.5 | -0.579 | 0.008 | -0.055 | -72.368
-8 | -0.535 | 0.00772 | -0.056 | -69.351
-7.5 | -0.487 | 0.00737 | -0.057 | -66.05
-7 | -0.435 | 0.00713 | -0.058 | -61.029
-6.5 | -0.381 | 0.00697 | -0.059 | -54.637
-6 | -0.325 | 0.00677 | -0.06 | -47.955
-5.5 | -0.267 | 0.00652 | -0.061 | -40.939
-5 | -0.208 | 0.00647 | -0.063 | -32.111
-4.5 | -0.147 | 0.00637 | -0.064 | -23.14
-4 | -0.086 | 0.00629 | -0.065 | -13.701
-3.5 | -0.024 | 0.00617 | -0.066 | -3.93
-3 | 0.038 | 0.00607 | -0.067 | 6.295
-2.5 | 0.101 | 0.00595 | -0.068 | 16.987
-2 | 0.164 | 0.00591 | -0.069 | 27.8
-1.5 | 0.228 | 0.00593 | -0.07 | 38.369
-1 | 0.292 | 0.00585 | -0.071 | 49.896
-0.5 | 0.355 | 0.0058 | -0.073 | 61.212
0 | 0.418 | 0.00501 | -0.074 | 83.413
0.5 | 0.481 | 0.00498 | -0.075 | 96.52
1 | 0.543 | 0.00484 | -0.076 | 112.211
1.5 | 0.604 | 0.00501 | -0.077 | 120.592
2 | 0.666 | 0.00538 | -0.078 | 123.826
2.5 | 0.727 | 0.00583 | -0.079 | 124.804
3 | 0.788 | 0.00622 | -0.08 | 126.848
3.5 | 0.845 | 0.00666 | -0.081 | 126.862
4 | 0.904 | 0.00722 | -0.082 | 125.221
4.5 | 0.961 | 0.00776 | -0.083 | 123.862
5 | 1.017 | 0.00972 | -0.084 | 104.629
5.5 | 1.071 | 0.01019 | -0.085 | 105.149
6 | 1.124 | 0.01063 | -0.086 | 105.715
6.5 | 1.175 | 0.01109 | -0.087 | 105.933
7 | 1.223 | 0.01156 | -0.088 | 105.803
7.5 | 1.267 | 0.01208 | -0.089 | 104.877
8 | 1.308 | 0.01269 | -0.09 | 103.099
8.5 | 1.345 | 0.0133 | -0.091 | 101.144
9 | 1.378 | 0.01401 | -0.092 | 98.289
9.5 | 1.4 | 0.01472 | -0.092 | 95.129
10 | 1.415 | 0.01549 | -0.093 | 91.379
10.5 | 1.422 | 0.01632 | -0.094 | 87.135
11 | 1.42 | 0.01715 | -0.095 | 82.821
11.5 | 1.41 | 0.0181 | -0.096 | 77.896
12 | 1.39 | 0.0191 | -0.097 | 72.745
12.5 | 1.35 | 0.02046 | -0.098 | 66.001
13 | 1.298 | 0.0222 | -0.099 | 58.501
13.5 | 1.236 | 0.02382 | -0.099 | 51.895
14 | 1.163 | 0.02581 | -0.1 | 45.041
14.5 | 1.079 | 0.02847 | -0.1 | 37.905
15 | 0.969 | 0.03844 | -0.098 | 25.202
15.5 | 0.766 | 0.11005 | -0.061 | 6.961

## 118. Re 12M Mach 0.25 (2)
BIGFOIL.COM POLAR EXPORT
NACA66-515 a=0.5
NACA66-515 a=0.5 |  |  |  | Cl Max: | 1.6951 | at alpha= | 20 | deg
XFOIL ncrit=9 |  |  |  | L/D Max: | 200.859 | at alpha= | 2 | deg
Re: | 12000000 |  |  | Cd Min: | 0.19206 | at alpha= | -20 | deg
Mach: | 0.25 |  |  | Cl=0 at alpha= | -3.5322 | deg
|  |  |  | @ Cl=0.1, Cd= | 0.0051276
|  |  |  | @ Cl=0.4, Cd= | 0.0045414
|  |  |  | @ Cl=0.6, Cd= | 0.0031684
alpha (deg) | Cl | Cd | Cm | Cl/Cd
-20 | -0.5129 | 0.19206 | -0.0273 | -2.6705
-19.5 | -0.497 | 0.18547 | -0.0318 | -2.6797
-18.5 | -0.4892 | 0.16587 | -0.0431 | -2.9493
-18 | -0.9991 | 0.06491 | -0.1094 | -15.3921
-17.5 | -1.0584 | 0.04774 | -0.1237 | -22.1701
-17 | -1.1245 | 0.03664 | -0.1278 | -30.6905
-16.5 | -1.1475 | 0.03117 | -0.1258 | -36.8142
-16 | -1.1948 | 0.02519 | -0.1199 | -47.4315
-15.5 | -1.21 | 0.02154 | -0.1131 | -56.1746
-15 | -1.2098 | 0.01887 | -0.1059 | -64.1123
-14.5 | -1.1994 | 0.01684 | -0.0986 | -71.2233
-14 | -1.1766 | 0.01539 | -0.092 | -76.4522
-13.5 | -1.1416 | 0.01374 | -0.0875 | -83.0859
-13 | -1.0966 | 0.01258 | -0.0843 | -87.1701
-12.5 | -1.0492 | 0.01149 | -0.0815 | -91.3142
-12 | -0.9955 | 0.0108 | -0.0795 | -92.1759
-11.5 | -0.9407 | 0.01015 | -0.0778 | -92.6798
-11 | -0.8832 | 0.00969 | -0.0767 | -91.1455
-10.5 | -0.8256 | 0.00924 | -0.0756 | -89.3506
-10 | -0.7669 | 0.00889 | -0.0749 | -86.2655
-9.5 | -0.7097 | 0.00842 | -0.0741 | -84.2874
-9 | -0.6522 | 0.00798 | -0.0735 | -81.7293
-8.5 | -0.5935 | 0.00762 | -0.0731 | -77.8871
-8 | -0.5342 | 0.00733 | -0.073 | -72.8786
-7.5 | -0.4747 | 0.00705 | -0.073 | -67.3333
-7 | -0.4152 | 0.00679 | -0.0731 | -61.1487
-6.5 | -0.3553 | 0.00658 | -0.0734 | -53.997
-6 | -0.2955 | 0.00638 | -0.0737 | -46.3166
-5.5 | -0.2367 | 0.00608 | -0.0739 | -38.9309
-5 | -0.177 | 0.00586 | -0.0744 | -30.2048
-4.5 | -0.1169 | 0.00566 | -0.075 | -20.6537
-4 | -0.0567 | 0.00548 | -0.0757 | -10.3467
-3.5 | 0.0039 | 0.00534 | -0.0765 | 0.73034
-3 | 0.0645 | 0.00521 | -0.0774 | 12.38
-2.5 | 0.1248 | 0.00507 | -0.0783 | 24.6154
-2 | 0.1851 | 0.00496 | -0.0792 | 37.3185
-1.5 | 0.2459 | 0.00486 | -0.0802 | 50.5967
-1 | 0.3066 | 0.00475 | -0.0813 | 64.5474
-0.5 | 0.3669 | 0.00467 | -0.0823 | 78.5653
0 | 0.4261 | 0.00444 | -0.0831 | 95.9685
0.5 | 0.4837 | 0.00411 | -0.0838 | 117.6886
1 | 0.5407 | 0.00373 | -0.0844 | 144.9598
1.5 | 0.595 | 0.00316 | -0.0846 | 188.2911
2 | 0.6548 | 0.00326 | -0.0856 | 200.8589
2.5 | 0.7109 | 0.0036 | -0.0858 | 197.4722
3 | 0.7498 | 0.00468 | -0.0829 | 160.2137
4 | 0.8162 | 0.00647 | -0.0746 | 126.1515
4.5 | 0.8374 | 0.00707 | -0.0678 | 118.4441
5 | 0.8497 | 0.00804 | -0.0597 | 105.6841
5.5 | 0.8717 | 0.00902 | -0.0539 | 96.6408
6 | 0.9003 | 0.00994 | -0.0495 | 90.5734
6.5 | 0.9387 | 0.01062 | -0.0468 | 88.3898
7 | 0.9773 | 0.01133 | -0.0443 | 86.2577
7.5 | 1.0165 | 0.01204 | -0.0419 | 84.4269
8 | 1.0536 | 0.01288 | -0.0393 | 81.8012
8.5 | 1.0918 | 0.01368 | -0.0369 | 79.8099
9 | 1.1294 | 0.01455 | -0.0345 | 77.622
9.5 | 1.1642 | 0.01555 | -0.0317 | 74.8682
10.5 | 1.2362 | 0.0175 | -0.0266 | 70.64
11 | 1.2758 | 0.01865 | -0.0253 | 68.4075
11.5 | 1.3591 | 0.02021 | -0.0332 | 67.2489
12.5 | 1.4297 | 0.02319 | -0.0292 | 61.6516
13 | 1.4634 | 0.02479 | -0.027 | 59.0319
13.5 | 1.4916 | 0.02674 | -0.0243 | 55.7816
14 | 1.5234 | 0.02853 | -0.0221 | 53.3964
14.5 | 1.5537 | 0.03047 | -0.0199 | 50.9911
15 | 1.5784 | 0.03279 | -0.0172 | 48.1366
15.5 | 1.6015 | 0.03527 | -0.0145 | 45.4069
16 | 1.6251 | 0.03771 | -0.0118 | 43.0947
16.5 | 1.6429 | 0.04061 | -0.0089 | 40.4556
17 | 1.6567 | 0.04376 | -0.0057 | 37.8588
17.5 | 1.6575 | 0.04696 | -0.0005 | 35.296
18 | 1.6682 | 0.05048 | 0.0025 | 33.0468
18.5 | 1.6788 | 0.05463 | 0.0043 | 30.7304
19 | 1.6887 | 0.05911 | 0.0057 | 28.5688
19.5 | 1.6924 | 0.06454 | 0.0065 | 26.2225
20 | 1.6951 | 0.07036 | 0.0067 | 24.0918

## 119. Re 12M Mach 0.50 (1)
BIGFOIL.COM POLAR EXPORT
NACA66-515 a=0.5
NACA66-515 a=0.5 |  |  |  | Cl Max: | 1.32 | at alpha= | 7.5 | deg
JavaFoil+Calcfoil stall+Eppler ext transition |  |  |  | L/D Max: | 123.549 | at alpha= | 2 | deg
Re: | 12000000 |  |  | Cd Min: | 0.00531 | at alpha= | 0.5 | deg
Mach: | 0.5 |  |  | Cl=0 at alpha= | -3.3043 | deg
|  |  |  | @ Cl=0.1, Cd= | 0.0063628
|  |  |  | @ Cl=0.4, Cd= | 0.0060487
|  |  |  | @ Cl=0.6, Cd= | 0.0054726
alpha (deg) | Cl | Cd | Cm | Cl/Cd
-20 | -0.931 | 0.15526 | -0.022 | -5.998
-19.5 | -0.909 | 0.14128 | -0.023 | -6.432
-19 | -0.88 | 0.13798 | -0.024 | -6.376
-18.5 | -0.85 | 0.1335 | -0.023 | -6.364
-18 | -0.822 | 0.12752 | -0.024 | -6.444
-17.5 | -0.794 | 0.1216 | -0.024 | -6.529
-17 | -0.765 | 0.12583 | -0.024 | -6.083
-16.5 | -0.74 | 0.1154 | -0.026 | -6.413
-16 | -0.711 | 0.11021 | -0.026 | -6.453
-15.5 | -0.685 | 0.10205 | -0.027 | -6.709
-15 | -0.662 | 0.09128 | -0.029 | -7.248
-14.5 | -0.638 | 0.0821 | -0.032 | -7.771
-14 | -0.628 | 0.06139 | -0.037 | -10.227
-13.5 | -0.57 | 0.09456 | -0.026 | -6.027
-13 | -0.543 | 0.08712 | -0.027 | -6.227
-12.5 | -0.516 | 0.07824 | -0.029 | -6.599
-12 | -0.491 | 0.07016 | -0.032 | -7.003
-11.5 | -0.465 | 0.06405 | -0.034 | -7.265
-11 | -0.514 | 0.01381 | -0.053 | -37.19
-10.5 | -0.49 | 0.01097 | -0.056 | -44.696
-10 | -0.459 | 0.01005 | -0.057 | -45.67
-9.5 | -0.346 | 0.06384 | -0.028 | -5.423
-9 | -0.318 | 0.05764 | -0.029 | -5.524
-8.5 | -0.291 | 0.05265 | -0.031 | -5.528
-8 | -0.263 | 0.04831 | -0.033 | -5.451
-7.5 | -0.239 | 0.04119 | -0.04 | -5.793
-7 | -0.326 | 0.04346 | -0.033 | -7.491
-6.5 | -0.382 | 0.0079 | -0.066 | -48.32
-6 | -0.339 | 0.00761 | -0.067 | -44.464
-5.5 | -0.285 | 0.00727 | -0.069 | -39.198
-5 | -0.225 | 0.00707 | -0.07 | -31.849
-4.5 | -0.161 | 0.0069 | -0.071 | -23.383
-4 | -0.095 | 0.00674 | -0.072 | -14.099
-3.5 | -0.027 | 0.00659 | -0.074 | -4.074
-3 | 0.042 | 0.00642 | -0.075 | 6.616
-2.5 | 0.113 | 0.00635 | -0.076 | 17.725
-2 | 0.183 | 0.00625 | -0.077 | 29.293
-1.5 | 0.254 | 0.00584 | -0.078 | 43.48
-1 | 0.326 | 0.00558 | -0.08 | 58.435
-0.5 | 0.397 | 0.00605 | -0.081 | 65.574
0 | 0.465 | 0.00602 | -0.082 | 77.203
0.5 | 0.534 | 0.00531 | -0.083 | 100.56
1 | 0.603 | 0.00548 | -0.084 | 110.005
1.5 | 0.671 | 0.0055 | -0.085 | 121.972
2 | 0.74 | 0.00599 | -0.086 | 123.549
2.5 | 0.808 | 0.00656 | -0.087 | 123.147
3 | 0.876 | 0.00709 | -0.088 | 123.539
3.5 | 0.937 | 0.00775 | -0.09 | 120.87
4 | 1 | 0.00851 | -0.091 | 117.613
4.5 | 1.061 | 0.01101 | -0.092 | 96.41
5 | 1.122 | 0.01165 | -0.093 | 96.272
5.5 | 1.177 | 0.01229 | -0.094 | 95.819
6 | 1.228 | 0.01294 | -0.095 | 94.865
6.5 | 1.271 | 0.0137 | -0.096 | 92.794
7 | 1.304 | 0.01454 | -0.097 | 89.672
7.5 | 1.32 | 0.0155 | -0.098 | 85.194
8 | 1.31 | 0.01662 | -0.099 | 78.817
8.5 | 1.24 | 0.01792 | -0.1 | 69.193
9 | 0.816 | 0.01955 | -0.101 | 41.721
9.5 | 0.845 | 0.02121 | -0.102 | 39.859
10 | 0.879 | 0.02083 | -0.103 | 42.181
10.5 | 0.909 | 0.02247 | -0.104 | 40.471
11 | 0.939 | 0.02447 | -0.105 | 38.385
11.5 | 0.82 | 0.07694 | -0.063 | 10.654
12 | 1.001 | 0.02594 | -0.107 | 38.61
12.5 | 1.031 | 0.02815 | -0.108 | 36.61

## 120. Re 12M Mach 0.50 (2)
BIGFOIL.COM POLAR EXPORT
NACA66-515 a=0.5
NACA66-515 a=0.5 |  |  |  | Cl Max: | 1.3873 | at alpha= | 11.5 | deg
XFOIL ncrit=9 |  |  |  | L/D Max: | 225.385 | at alpha= | 2.5 | deg
Re: | 12000000 |  |  | Cd Min: | 0.22926 | at alpha= | -20 | deg
Mach: | 0.5 |  |  | Cl=0 at alpha= | -3.6053 | deg
|  |  |  | @ Cl=0.1, Cd= | 0.0053874
|  |  |  | @ Cl=0.4, Cd= | 0.0048406
|  |  |  | @ Cl=0.6, Cd= | 0.0039364
alpha (deg) | Cl | Cd | Cm | Cl/Cd
-20 | -0.4789 | 0.22926 | -0.0241 | -2.0889
-19.5 | -0.461 | 0.21968 | -0.0292 | -2.0985
-19 | -0.4439 | 0.21022 | -0.0344 | -2.1116
-18.5 | -0.4276 | 0.20096 | -0.0396 | -2.1278
-18 | -0.4061 | 0.19361 | -0.0445 | -2.0975
-17.5 | -0.3869 | 0.18552 | -0.0494 | -2.0855
-17 | -0.3683 | 0.17736 | -0.0544 | -2.0766
-16.5 | -0.3619 | 0.16608 | -0.0603 | -2.1791
-16 | -0.3415 | 0.15889 | -0.0649 | -2.1493
-15.5 | -0.3283 | 0.15001 | -0.0702 | -2.1885
-13.5 | -0.2797 | 0.11636 | -0.0907 | -2.4037
-13 | -0.2727 | 0.10773 | -0.0959 | -2.5313
-12.5 | -0.2625 | 0.09995 | -0.1006 | -2.6263
-12 | -0.2616 | 0.09108 | -0.1061 | -2.8722
-11.5 | -0.2645 | 0.08208 | -0.1115 | -3.2225
-11 | -0.2666 | 0.07366 | -0.1166 | -3.6193
-10.5 | -0.2823 | 0.06366 | -0.1231 | -4.4345
-10 | -0.2982 | 0.05211 | -0.1334 | -5.7225
-9.5 | -0.3305 | 0.04269 | -0.1383 | -7.7419
-9 | -0.3697 | 0.03602 | -0.1354 | -10.2637
-8.5 | -0.4083 | 0.03122 | -0.1261 | -13.0782
-8 | -0.438 | 0.02453 | -0.1174 | -17.8557
-7.5 | -0.4563 | 0.0171 | -0.1085 | -26.6842
-7 | -0.4333 | 0.01211 | -0.1023 | -35.7803
-6.5 | -0.3874 | 0.00895 | -0.0978 | -43.2849
-6 | -0.3262 | 0.00767 | -0.0948 | -42.5293
-5.5 | -0.2596 | 0.00699 | -0.0929 | -37.1388
-5 | -0.1924 | 0.00645 | -0.0916 | -29.8295
-4.5 | -0.1241 | 0.00606 | -0.0908 | -20.4785
-4 | -0.0547 | 0.0058 | -0.0905 | -9.431
-3.5 | 0.0146 | 0.00559 | -0.0906 | 2.6118
-3 | 0.0838 | 0.00542 | -0.091 | 15.4613
-2.5 | 0.1533 | 0.00528 | -0.0916 | 29.0341
-2 | 0.2226 | 0.00512 | -0.0924 | 43.4766
-1.5 | 0.292 | 0.00498 | -0.0934 | 58.6345
-1 | 0.3613 | 0.00488 | -0.0945 | 74.0369
-0.5 | 0.43 | 0.00481 | -0.0956 | 89.3971
0 | 0.4983 | 0.00462 | -0.0966 | 107.8571
0.5 | 0.5626 | 0.00425 | -0.097 | 132.3765
1 | 0.6258 | 0.00372 | -0.0974 | 168.2258
1.5 | 0.6885 | 0.00321 | -0.0976 | 214.486
2 | 0.7555 | 0.00338 | -0.0983 | 223.5207
2.5 | 0.8204 | 0.00364 | -0.0985 | 225.3846
3 | 0.8786 | 0.00408 | -0.0973 | 215.3431
3.5 | 0.8774 | 0.00557 | -0.0847 | 157.5224
4 | 0.8572 | 0.00703 | -0.0689 | 121.9346
4.5 | 0.8527 | 0.00896 | -0.0575 | 95.1674
5 | 0.8669 | 0.01066 | -0.0497 | 81.3227
5.5 | 0.8713 | 0.01286 | -0.0409 | 67.7527
6 | 0.8916 | 0.01466 | -0.0346 | 60.8186
6.5 | 0.9321 | 0.01587 | -0.0312 | 58.7335
7 | 0.9738 | 0.01709 | -0.028 | 56.9807
7.5 | 1.0179 | 0.0183 | -0.025 | 55.623
8 | 1.0606 | 0.01963 | -0.0218 | 54.0295
8.5 | 1.1027 | 0.02108 | -0.0185 | 52.3102
9 | 1.1453 | 0.02256 | -0.0151 | 50.7668
9.5 | 1.1853 | 0.02426 | -0.0114 | 48.8582
10 | 1.2253 | 0.02604 | -0.0076 | 47.0545
10.5 | 1.2633 | 0.02786 | -0.0033 | 45.3446
11 | 1.3262 | 0.0308 | -0.0049 | 43.0584
11.5 | 1.3873 | 0.03598 | -0.0091 | 38.5575
12.5 | 1.3442 | 0.04669 | 0.0078 | 28.7899
13 | 1.3137 | 0.05262 | 0.016 | 24.9658
13.5 | 1.2771 | 0.06095 | 0.0204 | 20.9532
14 | 1.2426 | 0.07103 | 0.021 | 17.494
14.5 | 1.205 | 0.08293 | 0.0185 | 14.5303
15 | 1.1717 | 0.09567 | 0.0136 | 12.2473
15.5 | 1.1408 | 0.10928 | 0.0066 | 10.4392
16 | 1.114 | 0.12338 | -0.0019 | 9.029
16.5 | 1.0912 | 0.13766 | -0.0112 | 7.9268

## 121. Re 14M Mach 0.00 (1)
BIGFOIL.COM POLAR EXPORT
NACA66-515 a=0.5
NACA66-515 a=0.5 |  |  |  | Cl Max: | 1.472 | at alpha= | 12 | deg
JavaFoil+Calcfoil stall+Eppler ext transition |  |  |  | L/D Max: | 125.914 | at alpha= | 4.5 | deg
Re: | 14000000 |  |  | Cd Min: | 0.00496 | at alpha= | 1.5 | deg
Mach: | 0 |  |  | Cl=0 at alpha= | -3.3033 | deg
|  |  |  | @ Cl=0.1, Cd= | 0.0058274
|  |  |  | @ Cl=0.4, Cd= | 0.0053969
|  |  |  | @ Cl=0.6, Cd= | 0.0050767
alpha (deg) | Cl | Cd | Cm | Cl/Cd
-16.5 | -0.625 | 0.11981 | -0.019 | -5.219
-16 | -0.636 | 0.11324 | -0.02 | -5.621
-15.5 | -0.646 | 0.10626 | -0.02 | -6.08
-15 | -0.654 | 0.10041 | -0.021 | -6.512
-14.5 | -0.659 | 0.09496 | -0.022 | -6.943
-14 | -0.662 | 0.08907 | -0.023 | -7.438
-13.5 | -0.662 | 0.08522 | -0.023 | -7.763
-13 | -0.66 | 0.07827 | -0.025 | -8.435
-12.5 | -0.659 | 0.06919 | -0.028 | -9.52
-12 | -0.662 | 0.05576 | -0.033 | -11.867
-11.5 | -0.767 | 0.00976 | -0.047 | -78.547
-11 | -0.749 | 0.00773 | -0.048 | -96.901
-10.5 | -0.726 | 0.00865 | -0.049 | -84.016
-10 | -0.696 | 0.00838 | -0.05 | -83.016
-9.5 | -0.661 | 0.00806 | -0.051 | -81.966
-9 | -0.622 | 0.00774 | -0.052 | -80.35
-8.5 | -0.577 | 0.00748 | -0.053 | -77.152
-8 | -0.53 | 0.0072 | -0.054 | -73.555
-7.5 | -0.479 | 0.00702 | -0.055 | -68.272
-7 | -0.427 | 0.00682 | -0.056 | -62.58
-6.5 | -0.372 | 0.00665 | -0.057 | -55.972
-6 | -0.317 | 0.00657 | -0.058 | -48.244
-5.5 | -0.26 | 0.00645 | -0.059 | -40.289
-5 | -0.202 | 0.00633 | -0.061 | -31.91
-4.5 | -0.143 | 0.0062 | -0.062 | -23.099
-4 | -0.084 | 0.00604 | -0.063 | -13.833
-3.5 | -0.024 | 0.00601 | -0.064 | -3.909
-3 | 0.037 | 0.00591 | -0.065 | 6.274
-2.5 | 0.098 | 0.00583 | -0.066 | 16.809
-2 | 0.159 | 0.00575 | -0.067 | 27.655
-1.5 | 0.22 | 0.00571 | -0.068 | 38.619
-1 | 0.282 | 0.00566 | -0.069 | 49.877
-0.5 | 0.344 | 0.00581 | -0.07 | 59.174
0 | 0.405 | 0.00536 | -0.071 | 75.568
0.5 | 0.466 | 0.0055 | -0.072 | 84.828
1 | 0.526 | 0.00509 | -0.073 | 103.393
1.5 | 0.586 | 0.00496 | -0.074 | 118.221
2 | 0.646 | 0.00546 | -0.075 | 118.306
2.5 | 0.706 | 0.00576 | -0.076 | 122.522
3 | 0.765 | 0.00613 | -0.077 | 124.738
3.5 | 0.82 | 0.00657 | -0.078 | 124.953
4 | 0.878 | 0.00701 | -0.079 | 125.169
4.5 | 0.934 | 0.00742 | -0.08 | 125.914
5 | 0.988 | 0.00904 | -0.081 | 109.367
5.5 | 1.042 | 0.00945 | -0.082 | 110.354
6 | 1.095 | 0.00984 | -0.083 | 111.298
6.5 | 1.145 | 0.01023 | -0.084 | 111.997
7 | 1.194 | 0.01067 | -0.085 | 111.894
7.5 | 1.24 | 0.0111 | -0.086 | 111.727
8 | 1.284 | 0.01158 | -0.087 | 110.842
8.5 | 1.324 | 0.01211 | -0.088 | 109.398
9 | 1.362 | 0.01264 | -0.089 | 107.744
9.5 | 1.393 | 0.01323 | -0.09 | 105.332
10 | 1.419 | 0.01391 | -0.091 | 102.042
10.5 | 1.44 | 0.01452 | -0.092 | 99.198
11 | 1.456 | 0.01516 | -0.093 | 96.078
11.5 | 1.467 | 0.0159 | -0.094 | 92.27
12 | 1.472 | 0.01666 | -0.094 | 88.379
12.5 | 1.467 | 0.01743 | -0.095 | 84.146
13 | 1.454 | 0.01866 | -0.096 | 77.918
13.5 | 1.436 | 0.01974 | -0.097 | 72.76
14 | 1.412 | 0.02095 | -0.098 | 67.416
14.5 | 1.384 | 0.02208 | -0.099 | 62.673
15 | 1.351 | 0.02358 | -0.099 | 57.287
15.5 | 1.314 | 0.02498 | -0.1 | 52.609
16 | 1.274 | 0.02668 | -0.101 | 47.762
16.5 | 1.232 | 0.02833 | -0.101 | 43.5
17 | 1.186 | 0.03111 | -0.102 | 38.127

## 122. Re 14M Mach 0.00 (2)
BIGFOIL.COM POLAR EXPORT
NACA66-515 a=0.5
NACA66-515 a=0.5 |  |  |  | Cl Max: | 1.7531 | at alpha= | 19.5 | deg
XFOIL ncrit=9 |  |  |  | L/D Max: | 190.669 | at alpha= | 2 | deg
Re: | 14000000 |  |  | Cd Min: | 0.05004 | at alpha= | 20 | deg
Mach: | 0 |  |  | Cl=0 at alpha= | -3.5077 | deg
|  |  |  | @ Cl=0.1, Cd= | 0.0049424
|  |  |  | @ Cl=0.4, Cd= | 0.0043829
|  |  |  | @ Cl=0.6, Cd= | 0.0032326
alpha (deg) | Cl | Cd | Cm | Cl/Cd
-20 | -1.4643 | 0.02559 | -0.1029 | -57.2216
-19.5 | -1.4523 | 0.02347 | -0.1002 | -61.879
-19 | -1.4423 | 0.0214 | -0.0966 | -67.3972
-18.5 | -1.4305 | 0.01952 | -0.0927 | -73.2838
-18 | -1.4126 | 0.01806 | -0.0888 | -78.2171
-17.5 | -1.39 | 0.01687 | -0.0851 | -82.3948
-17 | -1.3644 | 0.01589 | -0.0815 | -85.8653
-16.5 | -1.339 | 0.015 | -0.0774 | -89.2667
-16 | -1.3141 | 0.01412 | -0.0728 | -93.0666
-15.5 | -1.2778 | 0.01317 | -0.0704 | -97.0235
-15 | -1.2354 | 0.0125 | -0.0689 | -98.832
-14.5 | -1.1928 | 0.01172 | -0.0674 | -101.7747
-14 | -1.1473 | 0.01106 | -0.0663 | -103.7342
-13.5 | -1.0988 | 0.01057 | -0.0657 | -103.9546
-13 | -1.0497 | 0.01006 | -0.0651 | -104.3439
-12.5 | -0.9998 | 0.00957 | -0.0647 | -104.4723
-12 | -0.9481 | 0.00918 | -0.0645 | -103.2789
-11.5 | -0.8953 | 0.00884 | -0.0645 | -101.2783
-11 | -0.8418 | 0.00852 | -0.0646 | -98.8028
-10 | -0.7336 | 0.00794 | -0.065 | -92.3929
-9.5 | -0.6797 | 0.00759 | -0.0652 | -89.552
-9 | -0.6251 | 0.00728 | -0.0654 | -85.8654
-8.5 | -0.5697 | 0.007 | -0.0658 | -81.3857
-8 | -0.5137 | 0.00677 | -0.0664 | -75.8789
-7.5 | -0.4571 | 0.00658 | -0.067 | -69.4681
-7 | -0.4005 | 0.00638 | -0.0676 | -62.7743
-6 | -0.2868 | 0.00602 | -0.0689 | -47.6412
-5.5 | -0.23 | 0.0058 | -0.0696 | -39.6552
-5 | -0.1728 | 0.0056 | -0.0703 | -30.8571
-4.5 | -0.1152 | 0.00542 | -0.0711 | -21.2546
-4 | -0.0573 | 0.00526 | -0.072 | -10.8935
-3.5 | 0.0009 | 0.00514 | -0.0729 | 0.1751
-3 | 0.0591 | 0.00502 | -0.0739 | 11.7729
-2.5 | 0.1171 | 0.00491 | -0.0748 | 23.8493
-2 | 0.1754 | 0.0048 | -0.0758 | 36.5417
-1.5 | 0.234 | 0.0047 | -0.0768 | 49.7872
-1 | 0.2922 | 0.00462 | -0.0778 | 63.2468
-0.5 | 0.3505 | 0.00453 | -0.0788 | 77.3731
0 | 0.4077 | 0.00436 | -0.0797 | 93.5092
0.5 | 0.4637 | 0.00411 | -0.0804 | 112.8224
1 | 0.5188 | 0.0039 | -0.081 | 133.0256
1.5 | 0.5702 | 0.00317 | -0.0811 | 179.8738
2 | 0.6273 | 0.00329 | -0.082 | 190.6687
2.5 | 0.6741 | 0.00406 | -0.081 | 166.0345
3.5 | 0.7585 | 0.00562 | -0.0772 | 134.9644
4 | 0.7963 | 0.00635 | -0.0744 | 125.4016
4.5 | 0.8324 | 0.00699 | -0.0713 | 119.0844
5.5 | 0.8805 | 0.00818 | -0.0599 | 107.6406
6 | 0.9128 | 0.00876 | -0.0563 | 104.2009
6.5 | 0.9503 | 0.00927 | -0.0538 | 102.5135
7 | 0.9874 | 0.00982 | -0.0513 | 100.5499
7.5 | 1.0261 | 0.01037 | -0.0492 | 98.9489
8 | 1.0625 | 0.01101 | -0.0468 | 96.5032
8.5 | 1.0998 | 0.01166 | -0.0447 | 94.3225
9 | 1.1354 | 0.01239 | -0.0424 | 91.6384
9.5 | 1.1706 | 0.01315 | -0.0401 | 89.019
10 | 1.2069 | 0.0139 | -0.0381 | 86.8273
10.5 | 1.2407 | 0.01475 | -0.0358 | 84.1153
11 | 1.273 | 0.01564 | -0.0333 | 81.3939
12 | 1.3704 | 0.01761 | -0.0359 | 77.8194
12.5 | 1.4242 | 0.01889 | -0.0387 | 75.3944
13 | 1.4593 | 0.02009 | -0.0374 | 72.6381
13.5 | 1.4893 | 0.02155 | -0.0355 | 69.109
14 | 1.5194 | 0.02306 | -0.0338 | 65.889
14.5 | 1.5518 | 0.02442 | -0.0324 | 63.5463
15 | 1.5809 | 0.02601 | -0.0308 | 60.7805
15.5 | 1.6085 | 0.02775 | -0.0292 | 57.964
16 | 1.6364 | 0.02946 | -0.0276 | 55.5465
16.5 | 1.6564 | 0.03173 | -0.0254 | 52.203
17 | 1.6782 | 0.03394 | -0.0235 | 49.4461
17.5 | 1.7015 | 0.03601 | -0.0218 | 47.2508
18 | 1.7201 | 0.03848 | -0.0199 | 44.7011
18.5 | 1.7338 | 0.04133 | -0.0177 | 41.9502
19 | 1.745 | 0.04431 | -0.0153 | 39.3816
19.5 | 1.7531 | 0.04709 | -0.0122 | 37.2287
20 | 1.7508 | 0.05004 | -0.0075 | 34.988

## 123. Re 14M Mach 0.10 (1)
BIGFOIL.COM POLAR EXPORT
NACA66-515 a=0.5
NACA66-515 a=0.5 |  |  |  | Cl Max: | 1.464 | at alpha= | 12 | deg
JavaFoil+Calcfoil stall+Eppler ext transition |  |  |  | L/D Max: | 125.751 | at alpha= | 4.5 | deg
Re: | 14000000 |  |  | Cd Min: | 0.00499 | at alpha= | 1.5 | deg
Mach: | 0.1 |  |  | Cl=0 at alpha= | -3.3033 | deg
|  |  |  | @ Cl=0.1, Cd= | 0.0058377
|  |  |  | @ Cl=0.4, Cd= | 0.0053842
|  |  |  | @ Cl=0.6, Cd= | 0.0050817
alpha (deg) | Cl | Cd | Cm | Cl/Cd
-16.5 | -0.59 | 0.12024 | -0.019 | -4.908
-16 | -0.605 | 0.11418 | -0.02 | -5.295
-15.5 | -0.617 | 0.10886 | -0.02 | -5.672
-15 | -0.628 | 0.10215 | -0.021 | -6.152
-14.5 | -0.637 | 0.09605 | -0.022 | -6.633
-14 | -0.643 | 0.09051 | -0.022 | -7.103
-13.5 | -0.645 | 0.08635 | -0.023 | -7.473
-13 | -0.646 | 0.0796 | -0.024 | -8.12
-12.5 | -0.644 | 0.0731 | -0.026 | -8.813
-12 | -0.641 | 0.06533 | -0.029 | -9.81
-11.5 | -0.758 | 0.01 | -0.047 | -75.741
-11 | -0.743 | 0.00919 | -0.048 | -80.833
-10.5 | -0.723 | 0.0089 | -0.049 | -81.295
-10 | -0.694 | 0.0084 | -0.05 | -82.614
-9.5 | -0.66 | 0.00807 | -0.051 | -81.819
-9 | -0.622 | 0.00776 | -0.052 | -80.094
-8.5 | -0.578 | 0.00749 | -0.053 | -77.18
-8 | -0.531 | 0.00729 | -0.055 | -72.793
-7.5 | -0.481 | 0.00703 | -0.056 | -68.443
-7 | -0.428 | 0.0069 | -0.057 | -62.033
-6.5 | -0.374 | 0.00665 | -0.058 | -56.218
-6 | -0.318 | 0.0066 | -0.059 | -48.221
-5.5 | -0.261 | 0.00643 | -0.06 | -40.609
-5 | -0.203 | 0.00635 | -0.061 | -31.943
-4.5 | -0.144 | 0.00624 | -0.062 | -23.042
-4 | -0.084 | 0.00613 | -0.063 | -13.701
-3.5 | -0.024 | 0.00603 | -0.064 | -3.919
-3 | 0.037 | 0.00592 | -0.065 | 6.293
-2.5 | 0.098 | 0.00584 | -0.066 | 16.868
-2 | 0.16 | 0.00577 | -0.067 | 27.728
-1.5 | 0.221 | 0.00572 | -0.068 | 38.731
-1 | 0.284 | 0.0057 | -0.07 | 49.823
-0.5 | 0.345 | 0.00581 | -0.071 | 59.427
0 | 0.407 | 0.00533 | -0.072 | 76.401
0.5 | 0.468 | 0.00528 | -0.073 | 88.689
1 | 0.529 | 0.00512 | -0.074 | 103.36
1.5 | 0.589 | 0.00499 | -0.075 | 118.137
2 | 0.649 | 0.00549 | -0.076 | 118.23
2.5 | 0.709 | 0.0058 | -0.077 | 122.332
3 | 0.769 | 0.00616 | -0.078 | 124.887
3.5 | 0.824 | 0.00659 | -0.079 | 125.028
4 | 0.882 | 0.00707 | -0.08 | 124.775
4.5 | 0.938 | 0.00746 | -0.081 | 125.751
5 | 0.993 | 0.00909 | -0.081 | 109.232
5.5 | 1.047 | 0.00953 | -0.082 | 109.834
6 | 1.1 | 0.00992 | -0.083 | 110.86
6.5 | 1.15 | 0.01032 | -0.084 | 111.451
7 | 1.199 | 0.01075 | -0.085 | 111.476
7.5 | 1.244 | 0.01119 | -0.086 | 111.227
8 | 1.288 | 0.01169 | -0.087 | 110.204
8.5 | 1.328 | 0.01222 | -0.088 | 108.705
9 | 1.365 | 0.01277 | -0.089 | 106.937
9.5 | 1.395 | 0.01338 | -0.09 | 104.267
10 | 1.42 | 0.01407 | -0.091 | 100.934
10.5 | 1.439 | 0.01471 | -0.092 | 97.853
11 | 1.453 | 0.01536 | -0.093 | 94.645
11.5 | 1.462 | 0.01613 | -0.094 | 90.606
12 | 1.464 | 0.01691 | -0.095 | 86.613
12.5 | 1.455 | 0.0178 | -0.096 | 81.718
13 | 1.438 | 0.019 | -0.097 | 75.679
13.5 | 1.415 | 0.0201 | -0.097 | 70.415
14 | 1.387 | 0.02138 | -0.098 | 64.84
14.5 | 1.352 | 0.02284 | -0.099 | 59.22
15 | 1.314 | 0.02418 | -0.1 | 54.334
15.5 | 1.271 | 0.02595 | -0.1 | 49
16 | 1.226 | 0.02759 | -0.101 | 44.433
16.5 | 1.176 | 0.03018 | -0.101 | 38.979
17 | 1.125 | 0.03288 | -0.102 | 34.227

## 124. Re 14M Mach 0.10 (2)
BIGFOIL.COM POLAR EXPORT
NACA66-515 a=0.5
NACA66-515 a=0.5 |  |  |  | Cl Max: | 1.7475 | at alpha= | 20 | deg
XFOIL ncrit=9 |  |  |  | L/D Max: | 191.915 | at alpha= | 2 | deg
Re: | 14000000 |  |  | Cd Min: | 0.05243 | at alpha= | 20 | deg
Mach: | 0.1 |  |  | Cl=0 at alpha= | -3.5102 | deg
|  |  |  | @ Cl=0.1, Cd= | 0.0049542
|  |  |  | @ Cl=0.4, Cd= | 0.004401
|  |  |  | @ Cl=0.6, Cd= | 0.0032245
alpha (deg) | Cl | Cd | Cm | Cl/Cd
-20 | -1.427 | 0.02971 | -0.1106 | -48.031
-19.5 | -1.4229 | 0.02675 | -0.1081 | -53.1925
-19 | -1.4162 | 0.02422 | -0.1049 | -58.4723
-18.5 | -1.408 | 0.02193 | -0.1011 | -64.2043
-18 | -1.3954 | 0.02003 | -0.097 | -69.6655
-17.5 | -1.3794 | 0.0184 | -0.0927 | -74.9674
-17 | -1.3594 | 0.01703 | -0.0884 | -79.8238
-16.5 | -1.3377 | 0.01581 | -0.0838 | -84.611
-16 | -1.3117 | 0.01492 | -0.0792 | -87.9155
-15.5 | -1.2812 | 0.01403 | -0.0753 | -91.3186
-15 | -1.2433 | 0.01304 | -0.0728 | -95.3451
-14.5 | -1.2001 | 0.01227 | -0.0711 | -97.8077
-14 | -1.1557 | 0.01147 | -0.0695 | -100.7585
-13.5 | -1.1086 | 0.01081 | -0.0683 | -102.5532
-13 | -1.0584 | 0.01032 | -0.0676 | -102.5581
-12.5 | -1.0082 | 0.00978 | -0.0669 | -103.0879
-12 | -0.9564 | 0.00933 | -0.0665 | -102.508
-11.5 | -0.903 | 0.00895 | -0.0663 | -100.8939
-11 | -0.8488 | 0.00862 | -0.0662 | -98.4687
-10.5 | -0.7943 | 0.00831 | -0.0662 | -95.5836
-10 | -0.7392 | 0.00803 | -0.0664 | -92.0548
-9.5 | -0.6847 | 0.00767 | -0.0664 | -89.2699
-9 | -0.6297 | 0.00734 | -0.0665 | -85.7902
-8.5 | -0.5738 | 0.00705 | -0.0668 | -81.3901
-8 | -0.5173 | 0.00681 | -0.0672 | -75.9618
-7.5 | -0.4603 | 0.00661 | -0.0678 | -69.6369
-7 | -0.4032 | 0.00641 | -0.0683 | -62.9017
-6 | -0.2884 | 0.00605 | -0.0696 | -47.6694
-5.5 | -0.2313 | 0.00582 | -0.0702 | -39.7423
-5 | -0.1736 | 0.00562 | -0.0709 | -30.8897
-4.5 | -0.1156 | 0.00543 | -0.0717 | -21.2891
-4 | -0.0574 | 0.00527 | -0.0725 | -10.8918
-3.5 | 0.0012 | 0.00514 | -0.0734 | 0.23346
-2.5 | 0.1182 | 0.00492 | -0.0753 | 24.0244
-2 | 0.1768 | 0.0048 | -0.0763 | 36.8333
-1.5 | 0.2358 | 0.0047 | -0.0773 | 50.1702
-1 | 0.2943 | 0.00463 | -0.0783 | 63.5637
-0.5 | 0.353 | 0.00454 | -0.0793 | 77.7533
0 | 0.4105 | 0.00437 | -0.0802 | 93.9359
0.5 | 0.4669 | 0.00411 | -0.0809 | 113.601
1 | 0.5222 | 0.00389 | -0.0815 | 134.2416
1.5 | 0.5739 | 0.00317 | -0.0816 | 181.041
2 | 0.6314 | 0.00329 | -0.0825 | 191.9149
2.5 | 0.6786 | 0.00404 | -0.0815 | 167.9703
3 | 0.7192 | 0.00499 | -0.0793 | 144.1283
4 | 0.7993 | 0.00637 | -0.0745 | 125.4788
4.5 | 0.8346 | 0.00702 | -0.071 | 118.8889
5 | 0.8565 | 0.00755 | -0.0647 | 113.4437
5.5 | 0.8795 | 0.00827 | -0.059 | 106.3482
6 | 0.9118 | 0.00888 | -0.0553 | 102.6802
6.5 | 0.9497 | 0.00941 | -0.0528 | 100.9245
7 | 0.9869 | 0.00998 | -0.0503 | 98.8878
7.5 | 1.0255 | 0.01056 | -0.0481 | 97.1117
8 | 1.062 | 0.01123 | -0.0457 | 94.5681
8.5 | 1.1006 | 0.01187 | -0.0437 | 92.7211
9 | 1.1362 | 0.01263 | -0.0413 | 89.9604
9.5 | 1.1708 | 0.01345 | -0.0389 | 87.0483
10 | 1.2077 | 0.0142 | -0.0369 | 85.0493
10.5 | 1.2421 | 0.01506 | -0.0346 | 82.4768
11 | 1.2732 | 0.01603 | -0.0319 | 79.4261
11.5 | 1.3137 | 0.01692 | -0.0311 | 77.6418
12 | 1.3937 | 0.01819 | -0.0393 | 76.619
13 | 1.4623 | 0.0207 | -0.0361 | 70.6425
13.5 | 1.4919 | 0.02225 | -0.0341 | 67.0517
14.5 | 1.5545 | 0.02524 | -0.0308 | 61.5887
15 | 1.5849 | 0.02679 | -0.0291 | 59.1601
15.5 | 1.6117 | 0.02866 | -0.0273 | 56.2352
16 | 1.6367 | 0.03065 | -0.0254 | 53.3997
16.5 | 1.6586 | 0.03283 | -0.0232 | 50.5209
17 | 1.6811 | 0.03509 | -0.0213 | 47.9082
17.5 | 1.7005 | 0.03755 | -0.0193 | 45.2863
18 | 1.72 | 0.04 | -0.0173 | 43
18.5 | 1.7308 | 0.04312 | -0.0147 | 40.1391
19 | 1.7398 | 0.04622 | -0.012 | 37.6417
19.5 | 1.7364 | 0.04892 | -0.0064 | 35.4947
20 | 1.7475 | 0.05243 | -0.0049 | 33.3302

## 125. Re 14M Mach 0.25 (1)
BIGFOIL.COM POLAR EXPORT
NACA66-515 a=0.5
NACA66-515 a=0.5 |  |  |  | Cl Max: | 1.423 | at alpha= | 10.5 | deg
JavaFoil+Calcfoil stall+Eppler ext transition |  |  |  | L/D Max: | 124.725 | at alpha= | 4.5 | deg
Re: | 14000000 |  |  | Cd Min: | 0.00492 | at alpha= | 1 | deg
Mach: | 0.25 |  |  | Cl=0 at alpha= | -3.3064 | deg
|  |  |  | @ Cl=0.1, Cd= | 0.0058816
|  |  |  | @ Cl=0.4, Cd= | 0.00554
|  |  |  | @ Cl=0.6, Cd= | 0.0056871
alpha (deg) | Cl | Cd | Cm | Cl/Cd
-15.5 | -0.356 | 0.12132 | -0.02 | -2.935
-15 | -0.401 | 0.11319 | -0.02 | -3.539
-14.5 | -0.44 | 0.10774 | -0.021 | -4.087
-14 | -0.475 | 0.10109 | -0.021 | -4.703
-13.5 | -0.506 | 0.09299 | -0.022 | -5.437
-13 | -0.53 | 0.08701 | -0.022 | -6.092
-12.5 | -0.549 | 0.08079 | -0.024 | -6.796
-12 | -0.561 | 0.07555 | -0.024 | -7.43
-11.5 | -0.569 | 0.06852 | -0.027 | -8.302
-11 | -0.569 | 0.06334 | -0.028 | -8.986
-10.5 | -0.682 | 0.00971 | -0.05 | -70.216
-10 | -0.672 | 0.00793 | -0.052 | -84.753
-9.5 | -0.65 | 0.00863 | -0.053 | -75.267
-9 | -0.619 | 0.00812 | -0.054 | -76.204
-8.5 | -0.579 | 0.00783 | -0.055 | -73.954
-8 | -0.535 | 0.00754 | -0.056 | -70.94
-7.5 | -0.487 | 0.00725 | -0.057 | -67.165
-7 | -0.435 | 0.00699 | -0.058 | -62.199
-6.5 | -0.381 | 0.00685 | -0.059 | -55.559
-6 | -0.325 | 0.0067 | -0.06 | -48.462
-5.5 | -0.267 | 0.00657 | -0.061 | -40.581
-5 | -0.208 | 0.00643 | -0.063 | -32.301
-4.5 | -0.147 | 0.00631 | -0.064 | -23.346
-4 | -0.086 | 0.00617 | -0.065 | -13.958
-3.5 | -0.024 | 0.00608 | -0.066 | -3.988
-3 | 0.038 | 0.00598 | -0.067 | 6.389
-2.5 | 0.101 | 0.00588 | -0.068 | 17.187
-2 | 0.164 | 0.00586 | -0.069 | 28.013
-1.5 | 0.228 | 0.00581 | -0.07 | 39.132
-1 | 0.292 | 0.00577 | -0.071 | 50.531
-0.5 | 0.355 | 0.00584 | -0.073 | 60.806
0 | 0.418 | 0.00542 | -0.074 | 77.173
0.5 | 0.48 | 0.0051 | -0.075 | 94.157
1 | 0.542 | 0.00492 | -0.076 | 110.174
1.5 | 0.604 | 0.00574 | -0.077 | 105.219
2 | 0.666 | 0.00562 | -0.078 | 118.538
2.5 | 0.727 | 0.00594 | -0.079 | 122.372
3 | 0.789 | 0.00633 | -0.08 | 124.623
3.5 | 0.845 | 0.0068 | -0.081 | 124.342
4 | 0.904 | 0.00729 | -0.082 | 123.955
4.5 | 0.962 | 0.00771 | -0.083 | 124.725
5 | 1.017 | 0.00953 | -0.084 | 106.804
5.5 | 1.072 | 0.00992 | -0.085 | 108.127
6 | 1.125 | 0.01036 | -0.086 | 108.614
6.5 | 1.176 | 0.0108 | -0.087 | 108.858
7 | 1.224 | 0.01126 | -0.088 | 108.691
7.5 | 1.268 | 0.01177 | -0.089 | 107.767
8 | 1.309 | 0.01236 | -0.09 | 105.962
8.5 | 1.346 | 0.01296 | -0.091 | 103.853
9 | 1.379 | 0.01363 | -0.092 | 101.187
9.5 | 1.402 | 0.01431 | -0.093 | 97.94
10 | 1.416 | 0.01505 | -0.094 | 94.103
10.5 | 1.423 | 0.01586 | -0.094 | 89.742
11 | 1.421 | 0.01676 | -0.095 | 84.827
11.5 | 1.411 | 0.01759 | -0.096 | 80.202
12 | 1.391 | 0.01874 | -0.097 | 74.208
12.5 | 1.351 | 0.02009 | -0.098 | 67.265
13 | 1.3 | 0.02154 | -0.099 | 60.333
13.5 | 1.237 | 0.02309 | -0.1 | 53.568
14 | 1.164 | 0.02519 | -0.1 | 46.203
14.5 | 1.081 | 0.02748 | -0.101 | 39.34
15 | 0.979 | 0.03413 | -0.099 | 28.677
15.5 | 0.769 | 0.10703 | -0.064 | 7.185

## 126. Re 14M Mach 0.25 (2)
BIGFOIL.COM POLAR EXPORT
NACA66-515 a=0.5
NACA66-515 a=0.5 |  |  |  | Cl Max: | 1.7122 | at alpha= | 20 | deg
XFOIL ncrit=9 |  |  |  | L/D Max: | 200.031 | at alpha= | 2 | deg
Re: | 14000000 |  |  | Cd Min: | 0.19164 | at alpha= | -20 | deg
Mach: | 0.25 |  |  | Cl=0 at alpha= | -3.5248 | deg
|  |  |  | @ Cl=0.1, Cd= | 0.0050038
|  |  |  | @ Cl=0.4, Cd= | 0.004433
|  |  |  | @ Cl=0.6, Cd= | 0.0031794
alpha (deg) | Cl | Cd | Cm | Cl/Cd
-20 | -0.514 | 0.19164 | -0.0275 | -2.6821
-19.5 | -0.4979 | 0.18511 | -0.032 | -2.6898
-19 | -0.5029 | 0.17275 | -0.0386 | -2.9111
-18.5 | -0.4909 | 0.1653 | -0.0434 | -2.9698
-18 | -1.0312 | 0.05951 | -0.1143 | -17.3282
-17.5 | -1.0889 | 0.04442 | -0.1261 | -24.5137
-17 | -1.1493 | 0.03478 | -0.128 | -33.0449
-16.5 | -1.1848 | 0.02887 | -0.1248 | -41.0391
-16 | -1.2111 | 0.0243 | -0.1191 | -49.8395
-15.5 | -1.2221 | 0.02095 | -0.1121 | -58.3341
-15 | -1.2207 | 0.01841 | -0.1048 | -66.3064
-14.5 | -1.2129 | 0.01635 | -0.0969 | -74.1835
-14 | -1.1873 | 0.01483 | -0.0908 | -80.0607
-13.5 | -1.1469 | 0.0135 | -0.0869 | -84.9556
-13 | -1.103 | 0.01223 | -0.0835 | -90.1881
-12.5 | -1.0544 | 0.01119 | -0.0807 | -94.227
-12 | -1.0013 | 0.01042 | -0.0787 | -96.094
-11.5 | -0.9461 | 0.00978 | -0.077 | -96.7382
-11 | -0.8886 | 0.00931 | -0.0759 | -95.4458
-10.5 | -0.8306 | 0.00889 | -0.0749 | -93.4308
-10 | -0.7717 | 0.00854 | -0.0742 | -90.363
-9.5 | -0.7128 | 0.00821 | -0.0736 | -86.821
-9 | -0.6552 | 0.00773 | -0.073 | -84.7607
-8.5 | -0.5966 | 0.00735 | -0.0726 | -81.1701
-8 | -0.5373 | 0.00705 | -0.0725 | -76.2128
-7.5 | -0.4775 | 0.0068 | -0.0725 | -70.2206
-7 | -0.4178 | 0.00656 | -0.0726 | -63.689
-6.5 | -0.3577 | 0.00636 | -0.073 | -56.2421
-6 | -0.2977 | 0.00617 | -0.0733 | -48.2496
-5.5 | -0.2379 | 0.00593 | -0.0737 | -40.118
-5 | -0.1781 | 0.00569 | -0.0742 | -31.3005
-4.5 | -0.1179 | 0.0055 | -0.0748 | -21.4364
-4 | -0.0576 | 0.00532 | -0.0755 | -10.8271
-3.5 | 0.003 | 0.00518 | -0.0764 | 0.57915
-3 | 0.0636 | 0.00507 | -0.0773 | 12.5444
-2.5 | 0.1241 | 0.00496 | -0.0782 | 25.0202
-2 | 0.1847 | 0.00483 | -0.0791 | 38.2402
-1.5 | 0.2457 | 0.00472 | -0.0802 | 52.0551
-1 | 0.3061 | 0.00464 | -0.0812 | 65.9698
-0.5 | 0.3668 | 0.00456 | -0.0822 | 80.4386
0.5 | 0.4844 | 0.00411 | -0.0839 | 117.8589
1.5 | 0.5944 | 0.00317 | -0.0845 | 187.5079
2 | 0.6541 | 0.00327 | -0.0855 | 200.0306
2.5 | 0.7052 | 0.00387 | -0.0848 | 182.2222
3.5 | 0.7836 | 0.00567 | -0.079 | 138.2011
4 | 0.8145 | 0.0065 | -0.0743 | 125.3077
4.5 | 0.8335 | 0.00712 | -0.067 | 117.0646
5 | 0.8501 | 0.00799 | -0.0597 | 106.3955
5.5 | 0.8749 | 0.0089 | -0.0544 | 98.3034
6 | 0.9085 | 0.00964 | -0.0508 | 94.2427
6.5 | 0.9476 | 0.01028 | -0.0482 | 92.179
7 | 0.986 | 0.01097 | -0.0456 | 89.8815
7.5 | 1.0249 | 0.01169 | -0.0431 | 87.6732
8 | 1.063 | 0.01246 | -0.0406 | 85.313
8.5 | 1.1022 | 0.01323 | -0.0383 | 83.3107
9 | 1.1381 | 0.01416 | -0.0356 | 80.3743
9.5 | 1.1744 | 0.01509 | -0.033 | 77.8264
10 | 1.2128 | 0.01595 | -0.0308 | 76.0376
10.5 | 1.2463 | 0.01707 | -0.028 | 73.0111
11 | 1.2782 | 0.01819 | -0.0249 | 70.2694
11.5 | 1.3402 | 0.0194 | -0.028 | 69.0825
12 | 1.421 | 0.02101 | -0.0355 | 67.6345
12.5 | 1.4447 | 0.02255 | -0.0311 | 64.0665
13 | 1.4779 | 0.0242 | -0.0289 | 61.0702
13.5 | 1.51 | 0.02589 | -0.0266 | 58.3237
14 | 1.5418 | 0.02768 | -0.0243 | 55.7009
14.5 | 1.5707 | 0.02972 | -0.0219 | 52.8499
15 | 1.5957 | 0.03199 | -0.0191 | 49.8812
15.5 | 1.6219 | 0.03426 | -0.0166 | 47.3409
16 | 1.6428 | 0.03697 | -0.0139 | 44.436
16.5 | 1.6616 | 0.03985 | -0.0111 | 41.6964
17 | 1.678 | 0.04296 | -0.0082 | 39.0596
17.5 | 1.6934 | 0.04612 | -0.0054 | 36.7173
18 | 1.7032 | 0.04945 | -0.0019 | 34.4429
18.5 | 1.6968 | 0.05312 | 0.0037 | 31.9428
19 | 1.7048 | 0.05758 | 0.0054 | 29.6075
19.5 | 1.7067 | 0.06302 | 0.0065 | 27.0819
20 | 1.7122 | 0.06846 | 0.0069 | 25.0102

## 127. Re 14M Mach 0.50 (1)
BIGFOIL.COM POLAR EXPORT
NACA66-515 a=0.5
NACA66-515 a=0.5 |  |  |  | Cl Max: | 1.321 | at alpha= | 7.5 | deg
JavaFoil+Calcfoil stall+Eppler ext transition |  |  |  | L/D Max: | 120.838 | at alpha= | 3 | deg
Re: | 14000000 |  |  | Cd Min: | 0.00543 | at alpha= | -0.5 | deg
Mach: | 0.5 |  |  | Cl=0 at alpha= | -3.3043 | deg
|  |  |  | @ Cl=0.1, Cd= | 0.0062401
|  |  |  | @ Cl=0.4, Cd= | 0.0054658
|  |  |  | @ Cl=0.6, Cd= | 0.0059638
alpha (deg) | Cl | Cd | Cm | Cl/Cd
-20 | -0.931 | 0.1637 | -0.022 | -5.688
-19.5 | -0.908 | 0.14622 | -0.023 | -6.208
-19 | -0.879 | 0.14029 | -0.024 | -6.269
-18.5 | -0.85 | 0.13844 | -0.023 | -6.139
-18 | -0.822 | 0.13188 | -0.024 | -6.232
-17.5 | -0.795 | 0.12291 | -0.024 | -6.467
-17 | -0.766 | 0.12632 | -0.024 | -6.062
-16.5 | -0.741 | 0.11321 | -0.026 | -6.545
-16 | -0.712 | 0.10826 | -0.026 | -6.578
-15.5 | -0.686 | 0.10001 | -0.027 | -6.863
-15 | -0.665 | 0.08727 | -0.031 | -7.623
-14.5 | -0.646 | 0.07443 | -0.034 | -8.674
-14 | -0.664 | 0.03608 | -0.042 | -18.398
-13.5 | -0.57 | 0.09251 | -0.026 | -6.164
-13 | -0.543 | 0.08572 | -0.027 | -6.333
-12.5 | -0.517 | 0.07675 | -0.03 | -6.741
-12 | -0.493 | 0.06779 | -0.033 | -7.278
-11.5 | -0.469 | 0.05995 | -0.036 | -7.829
-11 | -0.519 | 0.01232 | -0.054 | -42.115
-10.5 | -0.491 | 0.01056 | -0.056 | -46.533
-10 | -0.459 | 0.00974 | -0.057 | -47.163
-9.5 | -0.346 | 0.06367 | -0.029 | -5.438
-9 | -0.318 | 0.05736 | -0.029 | -5.552
-8.5 | -0.291 | 0.05185 | -0.032 | -5.615
-8 | -0.264 | 0.04801 | -0.033 | -5.49
-7.5 | -0.287 | 0.00859 | -0.063 | -33.44
-7 | -0.326 | 0.04297 | -0.034 | -7.586
-6.5 | -0.382 | 0.00775 | -0.066 | -49.261
-6 | -0.339 | 0.00749 | -0.067 | -45.189
-5.5 | -0.285 | 0.00726 | -0.069 | -39.241
-5 | -0.225 | 0.00705 | -0.07 | -31.927
-4.5 | -0.161 | 0.00678 | -0.071 | -23.813
-4 | -0.095 | 0.00662 | -0.072 | -14.356
-3.5 | -0.027 | 0.00647 | -0.074 | -4.149
-3 | 0.042 | 0.00633 | -0.075 | 6.711
-2.5 | 0.113 | 0.00622 | -0.076 | 18.098
-2 | 0.183 | 0.00614 | -0.077 | 29.84
-1.5 | 0.254 | 0.00619 | -0.079 | 41.031
-1 | 0.326 | 0.00568 | -0.08 | 57.43
-0.5 | 0.397 | 0.00543 | -0.081 | 73.065
0 | 0.464 | 0.00623 | -0.082 | 74.576
0.5 | 0.534 | 0.00576 | -0.083 | 92.701
1 | 0.602 | 0.00597 | -0.084 | 100.837
1.5 | 0.671 | 0.00625 | -0.085 | 107.376
2 | 0.739 | 0.00625 | -0.086 | 118.224
2.5 | 0.808 | 0.00673 | -0.087 | 120.092
3 | 0.876 | 0.00725 | -0.088 | 120.838
3.5 | 0.937 | 0.0079 | -0.09 | 118.615
4 | 1.001 | 0.00854 | -0.091 | 117.135
4.5 | 1.062 | 0.01073 | -0.092 | 98.984
5 | 1.123 | 0.01135 | -0.093 | 98.897
5.5 | 1.178 | 0.01197 | -0.094 | 98.446
6 | 1.229 | 0.01259 | -0.095 | 97.603
6.5 | 1.272 | 0.01332 | -0.096 | 95.499
7 | 1.305 | 0.01417 | -0.097 | 92.088
7.5 | 1.321 | 0.01507 | -0.098 | 87.686
8 | 1.311 | 0.01615 | -0.099 | 81.15
8.5 | 1.241 | 0.01742 | -0.1 | 71.249
9 | 0.816 | 0.01902 | -0.101 | 42.916
9.5 | 0.846 | 0.02071 | -0.102 | 40.866
10 | 0.88 | 0.02026 | -0.104 | 43.41
10.5 | 0.91 | 0.02194 | -0.105 | 41.472
11 | 0.94 | 0.02392 | -0.105 | 39.289
11.5 | 0.948 | 0.03145 | -0.103 | 30.132
12 | 1.002 | 0.02515 | -0.108 | 39.851
12.5 | 1.032 | 0.02731 | -0.108 | 37.771

## 128. Re 14M Mach 0.50 (2)
BIGFOIL.COM POLAR EXPORT
NACA66-515 a=0.5
NACA66-515 a=0.5 |  |  |  | Cl Max: | 1.3795 | at alpha= | 11.5 | deg
XFOIL ncrit=9 |  |  |  | L/D Max: | 224.466 | at alpha= | 2.5 | deg
Re: | 14000000 |  |  | Cd Min: | 0.22883 | at alpha= | -20 | deg
Mach: | 0.5 |  |  | Cl=0 at alpha= | -3.5934 | deg
|  |  |  | @ Cl=0.1, Cd= | 0.005223
|  |  |  | @ Cl=0.4, Cd= | 0.0047093
|  |  |  | @ Cl=0.6, Cd= | 0.0040237
alpha (deg) | Cl | Cd | Cm | Cl/Cd
-20 | -0.4792 | 0.22883 | -0.0243 | -2.0941
-19.5 | -0.4627 | 0.21872 | -0.0294 | -2.1155
-19 | -0.4453 | 0.2095 | -0.0346 | -2.1255
-18.5 | -0.4309 | 0.19968 | -0.0399 | -2.158
-18 | -0.4088 | 0.19248 | -0.0448 | -2.1239
-17.5 | -0.3896 | 0.18444 | -0.0498 | -2.1123
-17 | -0.3712 | 0.17629 | -0.0548 | -2.1056
-16.5 | -0.3645 | 0.16524 | -0.0607 | -2.2059
-16 | -0.3459 | 0.15759 | -0.0655 | -2.1949
-15.5 | -0.3351 | 0.14823 | -0.071 | -2.2607
-15 | -0.3229 | 0.13957 | -0.0763 | -2.3135
-14.5 | -0.3057 | 0.13204 | -0.0811 | -2.3152
-14 | -0.2887 | 0.12473 | -0.0857 | -2.3146
-13.5 | -0.2934 | 0.11359 | -0.0924 | -2.583
-13 | -0.2826 | 0.10577 | -0.0972 | -2.6718
-12.5 | -0.2707 | 0.09836 | -0.1018 | -2.7521
-12 | -0.2744 | 0.08889 | -0.1076 | -3.087
-11.5 | -0.2809 | 0.07955 | -0.1134 | -3.5311
-11 | -0.2856 | 0.07089 | -0.1188 | -4.0288
-10.5 | -0.3051 | 0.06034 | -0.126 | -5.0563
-10 | -0.3212 | 0.04875 | -0.1366 | -6.5887
-9.5 | -0.3535 | 0.0406 | -0.139 | -8.7069
-9 | -0.3925 | 0.03443 | -0.1347 | -11.3999
-8.5 | -0.4271 | 0.02991 | -0.1249 | -14.2795
-8 | -0.4526 | 0.0233 | -0.1164 | -19.4249
-7.5 | -0.4716 | 0.01575 | -0.1072 | -29.9429
-7 | -0.4447 | 0.01101 | -0.1012 | -40.3906
-6.5 | -0.3942 | 0.00838 | -0.0969 | -47.0406
-6 | -0.3315 | 0.00726 | -0.0941 | -45.6612
-5.5 | -0.2636 | 0.00668 | -0.0923 | -39.4611
-5 | -0.1943 | 0.00628 | -0.0912 | -30.9395
-4.5 | -0.126 | 0.00588 | -0.0904 | -21.4286
-4 | -0.0566 | 0.00562 | -0.0902 | -10.0712
-3.5 | 0.013 | 0.00543 | -0.0903 | 2.3941
-3 | 0.0828 | 0.00526 | -0.0908 | 15.7414
-2 | 0.2224 | 0.00496 | -0.0924 | 44.8387
-1.5 | 0.2917 | 0.00484 | -0.0934 | 60.2686
-1 | 0.3609 | 0.00476 | -0.0944 | 75.8193
-0.5 | 0.4303 | 0.00467 | -0.0956 | 92.1413
0 | 0.4988 | 0.00455 | -0.0967 | 109.6264
0.5 | 0.564 | 0.00422 | -0.0972 | 133.6493
1 | 0.6282 | 0.00387 | -0.0977 | 162.3256
1.5 | 0.6881 | 0.00319 | -0.0976 | 215.7053
2 | 0.7549 | 0.00337 | -0.0982 | 224.0059
2.5 | 0.8193 | 0.00365 | -0.0983 | 224.4658
3 | 0.8648 | 0.00445 | -0.0947 | 194.3371
3.5 | 0.855 | 0.00576 | -0.0803 | 148.4375
4 | 0.846 | 0.00724 | -0.067 | 116.8508
4.5 | 0.8477 | 0.00903 | -0.0566 | 93.876
5 | 0.8612 | 0.01077 | -0.0488 | 79.9629
6 | 0.8989 | 0.01433 | -0.0355 | 62.7285
6.5 | 0.9406 | 0.01546 | -0.0322 | 60.8409
7 | 0.9839 | 0.01662 | -0.0291 | 59.1998
7.5 | 1.0274 | 0.01782 | -0.026 | 57.6543
8 | 1.0705 | 0.01913 | -0.0228 | 55.9592
8.5 | 1.1131 | 0.02055 | -0.0194 | 54.1655
9 | 1.1556 | 0.02203 | -0.016 | 52.4557
9.5 | 1.1971 | 0.02365 | -0.0124 | 50.6173
10 | 1.2397 | 0.0253 | -0.0088 | 49
10.5 | 1.2778 | 0.02724 | -0.0046 | 46.909
11 | 1.3093 | 0.02941 | 0.0004 | 44.5189
11.5 | 1.3795 | 0.03388 | -0.0042 | 40.7172
12 | 1.3792 | 0.03938 | 0.001 | 35.0229
12.5 | 1.361 | 0.04623 | 0.0063 | 29.4398
13 | 1.3254 | 0.05272 | 0.0142 | 25.1404
13.5 | 1.2863 | 0.06018 | 0.0204 | 21.3742
14 | 1.252 | 0.07003 | 0.0214 | 17.8781
14.5 | 1.2144 | 0.08178 | 0.0192 | 14.8496
15 | 1.1809 | 0.09443 | 0.0145 | 12.5056
15.5 | 1.1499 | 0.10794 | 0.0076 | 10.6531
16 | 1.1231 | 0.12196 | -0.0007 | 9.2088
16.5 | 1.0996 | 0.13625 | -0.01 | 8.0705

## 129. Re 16M Mach 0.00 (1)
BIGFOIL.COM POLAR EXPORT
NACA66-515 a=0.5
NACA66-515 a=0.5 |  |  |  | Cl Max: | 1.474 | at alpha= | 12 | deg
JavaFoil+Calcfoil stall+Eppler ext transition |  |  |  | L/D Max: | 126.891 | at alpha= | 4.5 | deg
Re: | 16000000 |  |  | Cd Min: | 0.00519 | at alpha= | 1.5 | deg
Mach: | 0 |  |  | Cl=0 at alpha= | -3.3033 | deg
|  |  |  | @ Cl=0.1, Cd= | 0.0057574
|  |  |  | @ Cl=0.4, Cd= | 0.0056554
|  |  |  | @ Cl=0.6, Cd= | 0.0053883
alpha (deg) | Cl | Cd | Cm | Cl/Cd
-16.5 | -0.626 | 0.1175 | -0.019 | -5.324
-16 | -0.637 | 0.11195 | -0.02 | -5.687
-15.5 | -0.646 | 0.10648 | -0.02 | -6.067
-15 | -0.654 | 0.10051 | -0.021 | -6.507
-14.5 | -0.659 | 0.09461 | -0.022 | -6.97
-14 | -0.663 | 0.08854 | -0.023 | -7.483
-13.5 | -0.662 | 0.08417 | -0.024 | -7.869
-13 | -0.662 | 0.07687 | -0.026 | -8.606
-12.5 | -0.658 | 0.06979 | -0.028 | -9.429
-12 | -0.664 | 0.05427 | -0.033 | -12.233
-11.5 | -0.762 | 0.01007 | -0.046 | -75.721
-11 | -0.75 | 0.00816 | -0.048 | -91.83
-10.5 | -0.726 | 0.00844 | -0.049 | -86.033
-10 | -0.696 | 0.00819 | -0.05 | -84.944
-9.5 | -0.661 | 0.00788 | -0.051 | -83.83
-9 | -0.622 | 0.00757 | -0.052 | -82.142
-8.5 | -0.577 | 0.00736 | -0.053 | -78.395
-8 | -0.53 | 0.00707 | -0.054 | -74.888
-7.5 | -0.48 | 0.0069 | -0.055 | -69.527
-7 | -0.427 | 0.00674 | -0.056 | -63.351
-6.5 | -0.372 | 0.00664 | -0.057 | -56.074
-6 | -0.317 | 0.00648 | -0.058 | -48.875
-5.5 | -0.26 | 0.00633 | -0.059 | -41.087
-5 | -0.202 | 0.00623 | -0.061 | -32.447
-4.5 | -0.143 | 0.00614 | -0.062 | -23.324
-4 | -0.084 | 0.00597 | -0.063 | -14.008
-3.5 | -0.024 | 0.00594 | -0.064 | -3.956
-3 | 0.037 | 0.00583 | -0.065 | 6.354
-2.5 | 0.098 | 0.00576 | -0.066 | 17.007
-2 | 0.159 | 0.00568 | -0.067 | 28.011
-1.5 | 0.22 | 0.00564 | -0.068 | 39.088
-1 | 0.282 | 0.00582 | -0.069 | 48.501
-0.5 | 0.344 | 0.00594 | -0.07 | 57.825
0 | 0.405 | 0.00563 | -0.071 | 71.987
0.5 | 0.466 | 0.00551 | -0.072 | 84.609
1 | 0.526 | 0.00538 | -0.073 | 97.792
1.5 | 0.586 | 0.00519 | -0.074 | 112.9
2 | 0.646 | 0.00604 | -0.075 | 106.9
2.5 | 0.706 | 0.00622 | -0.076 | 113.52
3 | 0.765 | 0.00624 | -0.077 | 122.656
3.5 | 0.821 | 0.00665 | -0.078 | 123.431
4 | 0.878 | 0.00698 | -0.079 | 125.741
4.5 | 0.935 | 0.00737 | -0.08 | 126.891
5 | 0.989 | 0.00888 | -0.081 | 111.361
5.5 | 1.043 | 0.00923 | -0.082 | 113.044
6 | 1.096 | 0.00961 | -0.083 | 114.035
6.5 | 1.146 | 0.01001 | -0.084 | 114.474
7 | 1.195 | 0.01043 | -0.085 | 114.56
7.5 | 1.241 | 0.01083 | -0.086 | 114.584
8 | 1.285 | 0.01133 | -0.087 | 113.384
8.5 | 1.325 | 0.01181 | -0.088 | 112.224
9 | 1.363 | 0.01233 | -0.089 | 110.529
9.5 | 1.394 | 0.01292 | -0.09 | 107.924
10 | 1.42 | 0.01356 | -0.091 | 104.69
10.5 | 1.441 | 0.01417 | -0.092 | 101.704
11 | 1.457 | 0.01478 | -0.093 | 98.606
11.5 | 1.468 | 0.0155 | -0.094 | 94.711
12 | 1.474 | 0.01624 | -0.095 | 90.745
12.5 | 1.468 | 0.01708 | -0.095 | 85.939
13 | 1.455 | 0.01819 | -0.096 | 79.982
13.5 | 1.437 | 0.01929 | -0.097 | 74.515
14 | 1.413 | 0.02042 | -0.098 | 69.206
14.5 | 1.385 | 0.02177 | -0.099 | 63.599
15 | 1.352 | 0.02299 | -0.099 | 58.79
15.5 | 1.315 | 0.02451 | -0.1 | 53.648
16 | 1.275 | 0.02596 | -0.101 | 49.126
16.5 | 1.232 | 0.02809 | -0.101 | 43.871
17 | 1.188 | 0.03017 | -0.102 | 39.372

## 130. Re 16M Mach 0.00 (2)
BIGFOIL.COM POLAR EXPORT
NACA66-515 a=0.5
NACA66-515 a=0.5 |  |  |  | Cl Max: | 1.7859 | at alpha= | 20 | deg
XFOIL ncrit=9 |  |  |  | L/D Max: | 186.925 | at alpha= | 2 | deg
Re: | 16000000 |  |  | Cd Min: | 0.04948 | at alpha= | 20 | deg
Mach: | 0 |  |  | Cl=0 at alpha= | -3.5017 | deg
|  |  |  | @ Cl=0.1, Cd= | 0.0048401
|  |  |  | @ Cl=0.4, Cd= | 0.0043385
|  |  |  | @ Cl=0.6, Cd= | 0.0033035
alpha (deg) | Cl | Cd | Cm | Cl/Cd
-20 | -1.4782 | 0.02474 | -0.102 | -59.7494
-19.5 | -1.4649 | 0.02276 | -0.0992 | -64.3629
-19 | -1.4521 | 0.02088 | -0.0957 | -69.545
-18.5 | -1.4376 | 0.01919 | -0.0919 | -74.914
-18 | -1.4194 | 0.01775 | -0.088 | -79.9662
-17.5 | -1.3985 | 0.01652 | -0.084 | -84.655
-17 | -1.374 | 0.01552 | -0.0801 | -88.5309
-16.5 | -1.3495 | 0.01464 | -0.0757 | -92.179
-16 | -1.319 | 0.01391 | -0.0721 | -94.8239
-15.5 | -1.282 | 0.01299 | -0.0698 | -98.6913
-15 | -1.2406 | 0.01222 | -0.0681 | -101.5221
-14.5 | -1.1958 | 0.01157 | -0.0669 | -103.3535
-14 | -1.1511 | 0.01084 | -0.0657 | -106.19
-13.5 | -1.1031 | 0.0103 | -0.065 | -107.0971
-13 | -1.053 | 0.00986 | -0.0646 | -106.7951
-12.5 | -1.003 | 0.00936 | -0.0642 | -107.1581
-12 | -0.9515 | 0.00893 | -0.064 | -106.551
-11.5 | -0.8986 | 0.00859 | -0.064 | -104.61
-11 | -0.845 | 0.00828 | -0.0641 | -102.0531
-9.5 | -0.6816 | 0.00743 | -0.0648 | -91.7362
-9 | -0.6269 | 0.0071 | -0.0651 | -88.2958
-8.5 | -0.5717 | 0.00682 | -0.0655 | -83.827
-8 | -0.5156 | 0.00659 | -0.066 | -78.2398
-7.5 | -0.459 | 0.0064 | -0.0666 | -71.7188
-7 | -0.4023 | 0.00621 | -0.0673 | -64.7826
-5.5 | -0.2309 | 0.00567 | -0.0694 | -40.7231
-5 | -0.1735 | 0.00547 | -0.0702 | -31.7185
-4.5 | -0.1159 | 0.0053 | -0.071 | -21.8679
-4 | -0.058 | 0.00514 | -0.0718 | -11.284
-3.5 | 0.0002 | 0.00502 | -0.0728 | 0.039841
-2.5 | 0.1167 | 0.00481 | -0.0747 | 24.262
-2 | 0.1751 | 0.00468 | -0.0757 | 37.4145
-1.5 | 0.2335 | 0.00461 | -0.0767 | 50.6508
-1 | 0.2919 | 0.00453 | -0.0777 | 64.4371
-0.5 | 0.3502 | 0.00446 | -0.0788 | 78.5202
0 | 0.4076 | 0.00432 | -0.0796 | 94.3519
0.5 | 0.4633 | 0.00417 | -0.0803 | 111.1031
1 | 0.5185 | 0.00399 | -0.0809 | 129.9499
1.5 | 0.5699 | 0.00325 | -0.0811 | 175.3538
2 | 0.6262 | 0.00335 | -0.0818 | 186.9254
2.5 | 0.6688 | 0.00436 | -0.0801 | 153.3945
3 | 0.7114 | 0.00513 | -0.0783 | 138.6745
3.5 | 0.7553 | 0.00574 | -0.0767 | 131.5854
4.5 | 0.8329 | 0.00696 | -0.0714 | 119.6695
5 | 0.8624 | 0.00744 | -0.0667 | 115.914
5.5 | 0.8852 | 0.00805 | -0.0608 | 109.9627
6 | 0.9193 | 0.00857 | -0.0575 | 107.2695
6.5 | 0.9573 | 0.00903 | -0.055 | 106.0133
7 | 0.9954 | 0.00955 | -0.0526 | 104.2304
7.5 | 1.033 | 0.0101 | -0.0503 | 102.2772
8 | 1.0701 | 0.01072 | -0.048 | 99.8228
8.5 | 1.1074 | 0.01134 | -0.0458 | 97.6543
9 | 1.1436 | 0.01204 | -0.0436 | 94.9834
9.5 | 1.1796 | 0.01278 | -0.0414 | 92.3005
10 | 1.2154 | 0.01353 | -0.0393 | 89.83
10.5 | 1.2495 | 0.01437 | -0.0371 | 86.952
11 | 1.2824 | 0.01525 | -0.0347 | 84.0918
11.5 | 1.3132 | 0.01617 | -0.032 | 81.2121
12 | 1.3719 | 0.01706 | -0.0354 | 80.4162
12.5 | 1.4476 | 0.01845 | -0.043 | 78.4607
13 | 1.4713 | 0.01957 | -0.0391 | 75.1814
13.5 | 1.5012 | 0.02104 | -0.0372 | 71.3498
14 | 1.5336 | 0.02238 | -0.0357 | 68.5255
14.5 | 1.5656 | 0.02378 | -0.0343 | 65.8368
15 | 1.5945 | 0.02537 | -0.0326 | 62.8498
15.5 | 1.6229 | 0.02699 | -0.0309 | 60.1297
16 | 1.6487 | 0.02888 | -0.0292 | 57.088
16.5 | 1.67 | 0.03105 | -0.0271 | 53.7842
17 | 1.6955 | 0.03294 | -0.0254 | 51.4724
17.5 | 1.7162 | 0.03528 | -0.0236 | 48.6451
18 | 1.7356 | 0.03769 | -0.0217 | 46.0493
18.5 | 1.7494 | 0.04052 | -0.0195 | 43.1737
19 | 1.764 | 0.04335 | -0.0175 | 40.692
19.5 | 1.7767 | 0.04632 | -0.0155 | 38.3571
20 | 1.7859 | 0.04948 | -0.0133 | 36.0934

## 131. Re 16M Mach 0.10 (1)
BIGFOIL.COM POLAR EXPORT
NACA66-515 a=0.5
NACA66-515 a=0.5 |  |  |  | Cl Max: | 1.465 | at alpha= | 12 | deg
JavaFoil+Calcfoil stall+Eppler ext transition |  |  |  | L/D Max: | 125.418 | at alpha= | 4 | deg
Re: | 16000000 |  |  | Cd Min: | 0.00541 | at alpha= | 1 | deg
Mach: | 0.1 |  |  | Cl=0 at alpha= | -3.3033 | deg
|  |  |  | @ Cl=0.1, Cd= | 0.0057371
|  |  |  | @ Cl=0.4, Cd= | 0.0056573
|  |  |  | @ Cl=0.6, Cd= | 0.0059575
alpha (deg) | Cl | Cd | Cm | Cl/Cd
-16.5 | -0.59 | 0.12039 | -0.019 | -4.904
-16 | -0.605 | 0.11341 | -0.02 | -5.334
-15.5 | -0.618 | 0.10759 | -0.02 | -5.74
-15 | -0.629 | 0.10101 | -0.021 | -6.223
-14.5 | -0.637 | 0.09646 | -0.022 | -6.604
-14 | -0.643 | 0.09027 | -0.023 | -7.125
-13.5 | -0.646 | 0.08569 | -0.023 | -7.538
-13 | -0.647 | 0.07855 | -0.025 | -8.24
-12.5 | -0.645 | 0.07196 | -0.027 | -8.966
-12 | -0.644 | 0.06272 | -0.03 | -10.268
-11.5 | -0.749 | 0.01091 | -0.046 | -68.624
-11 | -0.744 | 0.00903 | -0.048 | -82.357
-10.5 | -0.723 | 0.00858 | -0.049 | -84.244
-10 | -0.694 | 0.00821 | -0.05 | -84.505
-9.5 | -0.66 | 0.00789 | -0.051 | -83.686
-9 | -0.622 | 0.00759 | -0.052 | -81.883
-8.5 | -0.578 | 0.00737 | -0.053 | -78.45
-8 | -0.531 | 0.00718 | -0.055 | -73.922
-7.5 | -0.481 | 0.00689 | -0.056 | -69.736
-7 | -0.428 | 0.00682 | -0.057 | -62.813
-6.5 | -0.374 | 0.00664 | -0.058 | -56.337
-6 | -0.318 | 0.00651 | -0.059 | -48.858
-5.5 | -0.261 | 0.00638 | -0.06 | -40.922
-5 | -0.203 | 0.00625 | -0.061 | -32.477
-4.5 | -0.144 | 0.00611 | -0.062 | -23.531
-4 | -0.084 | 0.00602 | -0.063 | -13.945
-3.5 | -0.024 | 0.00594 | -0.064 | -3.978
-3 | 0.037 | 0.00583 | -0.065 | 6.388
-2.5 | 0.098 | 0.00574 | -0.066 | 17.145
-2 | 0.16 | 0.00565 | -0.067 | 28.285
-1.5 | 0.221 | 0.00567 | -0.068 | 39.076
-1 | 0.284 | 0.00586 | -0.07 | 48.476
-0.5 | 0.345 | 0.00595 | -0.071 | 58.008
0 | 0.407 | 0.00562 | -0.072 | 72.424
0.5 | 0.468 | 0.00553 | -0.073 | 84.555
1 | 0.528 | 0.00541 | -0.074 | 97.695
1.5 | 0.589 | 0.00593 | -0.075 | 99.355
2 | 0.649 | 0.00608 | -0.076 | 106.746
2.5 | 0.709 | 0.00623 | -0.077 | 113.728
3 | 0.769 | 0.00626 | -0.078 | 122.806
3.5 | 0.824 | 0.00667 | -0.079 | 123.545
4 | 0.882 | 0.00703 | -0.08 | 125.418
4.5 | 0.938 | 0.00856 | -0.081 | 109.601
5 | 0.994 | 0.00895 | -0.082 | 110.978
5.5 | 1.048 | 0.0093 | -0.083 | 112.606
6 | 1.1 | 0.0097 | -0.084 | 113.399
6.5 | 1.151 | 0.01009 | -0.085 | 114.035
7 | 1.199 | 0.01051 | -0.086 | 114.14
7.5 | 1.245 | 0.01092 | -0.087 | 114.082
8 | 1.289 | 0.01145 | -0.087 | 112.599
8.5 | 1.329 | 0.01194 | -0.088 | 111.341
9 | 1.366 | 0.01253 | -0.089 | 109.075
9.5 | 1.396 | 0.01306 | -0.09 | 106.946
10 | 1.421 | 0.01372 | -0.091 | 103.559
10.5 | 1.44 | 0.01439 | -0.092 | 100.088
11 | 1.455 | 0.01499 | -0.093 | 97.056
11.5 | 1.463 | 0.01573 | -0.094 | 92.976
12 | 1.465 | 0.01648 | -0.095 | 88.934
12.5 | 1.456 | 0.01751 | -0.096 | 83.125
13 | 1.439 | 0.01852 | -0.097 | 77.739
13.5 | 1.417 | 0.0196 | -0.097 | 72.272
14 | 1.388 | 0.02086 | -0.098 | 66.522
14.5 | 1.354 | 0.02228 | -0.099 | 60.749
15 | 1.315 | 0.02358 | -0.1 | 55.784
15.5 | 1.273 | 0.02526 | -0.1 | 50.389
16 | 1.227 | 0.02687 | -0.101 | 45.68
16.5 | 1.178 | 0.02927 | -0.102 | 40.236
17 | 1.127 | 0.0318 | -0.102 | 35.442

## 132. Re 16M Mach 0.10 (2)
BIGFOIL.COM POLAR EXPORT
NACA66-515 a=0.5
NACA66-515 a=0.5 |  |  |  | Cl Max: | 1.7777 | at alpha= | 20 | deg
XFOIL ncrit=9 |  |  |  | L/D Max: | 188.743 | at alpha= | 2 | deg
Re: | 16000000 |  |  | Cd Min: | 0.05157 | at alpha= | 20 | deg
Mach: | 0.1 |  |  | Cl=0 at alpha= | -3.5034 | deg
|  |  |  | @ Cl=0.1, Cd= | 0.0048502
|  |  |  | @ Cl=0.4, Cd= | 0.0043536
|  |  |  | @ Cl=0.6, Cd= | 0.0032918
alpha (deg) | Cl | Cd | Cm | Cl/Cd
-20 | -1.4509 | 0.02811 | -0.1097 | -51.6151
-19.5 | -1.4445 | 0.02543 | -0.1069 | -56.803
-19 | -1.4325 | 0.02328 | -0.1038 | -61.5335
-18.5 | -1.4202 | 0.02129 | -0.1001 | -66.7074
-18 | -1.405 | 0.01957 | -0.096 | -71.7936
-17.5 | -1.3867 | 0.01807 | -0.0919 | -76.7405
-17 | -1.366 | 0.01677 | -0.0875 | -81.455
-16.5 | -1.3474 | 0.01544 | -0.0824 | -87.2668
-16 | -1.3233 | 0.01456 | -0.0773 | -90.886
-15.5 | -1.2865 | 0.0138 | -0.0745 | -93.2246
-15 | -1.2469 | 0.01289 | -0.0723 | -96.7339
-14.5 | -1.2052 | 0.01197 | -0.0703 | -100.685
-14 | -1.1587 | 0.01132 | -0.069 | -102.3587
-13.5 | -1.1127 | 0.01056 | -0.0677 | -105.3693
-13 | -1.0625 | 0.01006 | -0.067 | -105.6163
-12.5 | -1.0113 | 0.00958 | -0.0664 | -105.5637
-12 | -0.9599 | 0.00907 | -0.0659 | -105.8324
-11.5 | -0.9065 | 0.0087 | -0.0657 | -104.1954
-11 | -0.8522 | 0.00837 | -0.0656 | -101.816
-10.5 | -0.7975 | 0.00808 | -0.0657 | -98.7005
-9.5 | -0.6867 | 0.00751 | -0.066 | -91.4381
-9 | -0.6315 | 0.00717 | -0.0662 | -88.0753
-8.5 | -0.5758 | 0.00686 | -0.0665 | -83.9359
-8 | -0.5193 | 0.00662 | -0.0669 | -78.4441
-7.5 | -0.4622 | 0.00643 | -0.0674 | -71.8818
-7 | -0.405 | 0.00624 | -0.068 | -64.9038
-5.5 | -0.2321 | 0.00569 | -0.07 | -40.7909
-5 | -0.1744 | 0.00548 | -0.0707 | -31.8248
-4.5 | -0.1163 | 0.00531 | -0.0715 | -21.9021
-4 | -0.0581 | 0.00514 | -0.0724 | -11.3035
-3.5 | 0.0004 | 0.00502 | -0.0733 | 0.079681
-2.5 | 0.1177 | 0.00482 | -0.0752 | 24.4191
-2 | 0.1765 | 0.00469 | -0.0762 | 37.6333
-1.5 | 0.2353 | 0.00461 | -0.0772 | 51.0412
-1 | 0.294 | 0.00453 | -0.0783 | 64.9007
-0.5 | 0.3527 | 0.00446 | -0.0793 | 79.0807
0 | 0.4105 | 0.00433 | -0.0802 | 94.8037
0.5 | 0.4665 | 0.00417 | -0.0808 | 111.8705
1 | 0.522 | 0.00399 | -0.0814 | 130.8271
1.5 | 0.5736 | 0.00325 | -0.0816 | 176.4923
2 | 0.6304 | 0.00334 | -0.0824 | 188.7425
2.5 | 0.6735 | 0.00432 | -0.0806 | 155.9028
3 | 0.7157 | 0.00512 | -0.0787 | 139.7852
3.5 | 0.7595 | 0.00574 | -0.077 | 132.3171
4 | 0.7992 | 0.00638 | -0.0745 | 125.2665
4.5 | 0.8349 | 0.007 | -0.0711 | 119.2714
5 | 0.8599 | 0.00749 | -0.0654 | 114.8064
5.5 | 0.8839 | 0.00814 | -0.0598 | 108.5872
6 | 0.9184 | 0.00869 | -0.0565 | 105.6847
6.5 | 0.9566 | 0.00917 | -0.054 | 104.3184
7 | 0.995 | 0.00971 | -0.0517 | 102.4717
7.5 | 1.033 | 0.01027 | -0.0493 | 100.5842
8 | 1.0709 | 0.0109 | -0.0471 | 98.2477
8.5 | 1.1079 | 0.01156 | -0.0448 | 95.8391
9 | 1.1435 | 0.01231 | -0.0424 | 92.892
9.5 | 1.18 | 0.01306 | -0.0402 | 90.3522
10 | 1.217 | 0.0138 | -0.0382 | 88.1884
10.5 | 1.25 | 0.01472 | -0.0357 | 84.9185
11 | 1.2827 | 0.01564 | -0.0333 | 82.0141
11.5 | 1.3153 | 0.01653 | -0.0307 | 79.5705
12 | 1.3774 | 0.01756 | -0.0348 | 78.4396
12.5 | 1.453 | 0.019 | -0.0423 | 76.4737
13 | 1.474 | 0.02022 | -0.0378 | 72.8981
13.5 | 1.5058 | 0.02159 | -0.0359 | 69.7453
14 | 1.5372 | 0.02308 | -0.0343 | 66.6031
14.5 | 1.5692 | 0.02452 | -0.0327 | 63.9967
15 | 1.5984 | 0.02615 | -0.0309 | 61.1243
15.5 | 1.6237 | 0.02809 | -0.0289 | 57.8035
16 | 1.6501 | 0.02996 | -0.027 | 55.0768
16.5 | 1.6736 | 0.03206 | -0.025 | 52.2021
17 | 1.6964 | 0.0343 | -0.0231 | 49.4577
17.5 | 1.7158 | 0.03673 | -0.021 | 46.7139
18 | 1.7347 | 0.03926 | -0.019 | 44.1849
18.5 | 1.7469 | 0.04238 | -0.0167 | 41.2199
19 | 1.7611 | 0.04533 | -0.0146 | 38.8507
19.5 | 1.7724 | 0.04845 | -0.0124 | 36.582
20 | 1.7777 | 0.05157 | -0.0092 | 34.4716

## 133. Re 16M Mach 0.25 (1)
BIGFOIL.COM POLAR EXPORT
NACA66-515 a=0.5
NACA66-515 a=0.5 |  |  |  | Cl Max: | 1.424 | at alpha= | 10.5 | deg
JavaFoil+Calcfoil stall+Eppler ext transition |  |  |  | L/D Max: | 124.291 | at alpha= | 4 | deg
Re: | 16000000 |  |  | Cd Min: | 0.00534 | at alpha= | 0.5 | deg
Mach: | 0.25 |  |  | Cl=0 at alpha= | -3.3064 | deg
|  |  |  | @ Cl=0.1, Cd= | 0.0057825
|  |  |  | @ Cl=0.4, Cd= | 0.0058114
|  |  |  | @ Cl=0.6, Cd= | 0.0059997
alpha (deg) | Cl | Cd | Cm | Cl/Cd
-15.5 | -0.356 | 0.12219 | -0.02 | -2.915
-15 | -0.401 | 0.11281 | -0.02 | -3.551
-14.5 | -0.44 | 0.10731 | -0.021 | -4.104
-14 | -0.475 | 0.10058 | -0.021 | -4.727
-13.5 | -0.506 | 0.09345 | -0.022 | -5.41
-13 | -0.53 | 0.08774 | -0.022 | -6.043
-12.5 | -0.549 | 0.08067 | -0.024 | -6.809
-12 | -0.562 | 0.07522 | -0.025 | -7.469
-11.5 | -0.569 | 0.06781 | -0.027 | -8.396
-11 | -0.569 | 0.06304 | -0.028 | -9.034
-10.5 | -0.683 | 0.0095 | -0.05 | -71.852
-10 | -0.674 | 0.00866 | -0.052 | -77.871
-9.5 | -0.65 | 0.00836 | -0.053 | -77.775
-9 | -0.619 | 0.00794 | -0.054 | -77.97
-8.5 | -0.579 | 0.0077 | -0.055 | -75.219
-8 | -0.535 | 0.00743 | -0.056 | -72.062
-7.5 | -0.487 | 0.00714 | -0.057 | -68.154
-7 | -0.435 | 0.00688 | -0.058 | -63.19
-6.5 | -0.381 | 0.00683 | -0.059 | -55.701
-6 | -0.325 | 0.00668 | -0.06 | -48.6
-5.5 | -0.267 | 0.00647 | -0.061 | -41.253
-5 | -0.208 | 0.00632 | -0.063 | -32.852
-4.5 | -0.147 | 0.00618 | -0.064 | -23.84
-4 | -0.086 | 0.00609 | -0.065 | -14.139
-3.5 | -0.024 | 0.00597 | -0.066 | -4.055
-3 | 0.038 | 0.00594 | -0.067 | 6.437
-2.5 | 0.101 | 0.00578 | -0.068 | 17.495
-2 | 0.164 | 0.0058 | -0.069 | 28.333
-1.5 | 0.228 | 0.0057 | -0.07 | 39.908
-1 | 0.292 | 0.00588 | -0.071 | 49.607
-0.5 | 0.355 | 0.00604 | -0.073 | 58.794
0 | 0.418 | 0.00572 | -0.074 | 73.109
0.5 | 0.48 | 0.00534 | -0.075 | 89.904
1 | 0.542 | 0.00585 | -0.076 | 92.687
1.5 | 0.604 | 0.00601 | -0.077 | 100.448
2 | 0.666 | 0.00619 | -0.078 | 107.547
2.5 | 0.727 | 0.00603 | -0.079 | 120.734
3 | 0.789 | 0.00646 | -0.08 | 122.071
3.5 | 0.845 | 0.00689 | -0.081 | 122.643
4 | 0.904 | 0.00728 | -0.082 | 124.291
4.5 | 0.961 | 0.00887 | -0.083 | 108.354
5 | 1.018 | 0.00931 | -0.084 | 109.413
5.5 | 1.073 | 0.00969 | -0.085 | 110.753
6 | 1.126 | 0.01012 | -0.086 | 111.314
6.5 | 1.176 | 0.01054 | -0.087 | 111.576
7 | 1.224 | 0.01101 | -0.088 | 111.202
7.5 | 1.269 | 0.01151 | -0.089 | 110.312
8 | 1.31 | 0.01206 | -0.09 | 108.661
8.5 | 1.347 | 0.01265 | -0.091 | 106.529
9 | 1.38 | 0.0133 | -0.092 | 103.784
9.5 | 1.402 | 0.01401 | -0.093 | 100.125
10 | 1.418 | 0.01468 | -0.094 | 96.558
10.5 | 1.424 | 0.01546 | -0.095 | 92.098
11 | 1.423 | 0.01635 | -0.095 | 86.997
11.5 | 1.412 | 0.0172 | -0.096 | 82.086
12 | 1.392 | 0.01826 | -0.097 | 76.203
12.5 | 1.352 | 0.01957 | -0.098 | 69.089
13 | 1.301 | 0.02101 | -0.099 | 61.932
13.5 | 1.238 | 0.02251 | -0.1 | 55.009
14 | 1.165 | 0.02454 | -0.1 | 47.471
14.5 | 1.082 | 0.02666 | -0.101 | 40.6
15 | 0.989 | 0.0303 | -0.101 | 32.629
15.5 | 0.772 | 0.10403 | -0.067 | 7.421

## 134. Re 16M Mach 0.25 (2)
BIGFOIL.COM POLAR EXPORT
NACA66-515 a=0.5
NACA66-515 a=0.5 |  |  |  | Cl Max: | 1.728 | at alpha= | 18.5 | deg
XFOIL ncrit=9 |  |  |  | L/D Max: | 196.066 | at alpha= | 2 | deg
Re: | 16000000 |  |  | Cd Min: | 0.19132 | at alpha= | -20 | deg
Mach: | 0.25 |  |  | Cl=0 at alpha= | -3.5174 | deg
|  |  |  | @ Cl=0.1, Cd= | 0.0048827
|  |  |  | @ Cl=0.4, Cd= | 0.0043969
|  |  |  | @ Cl=0.6, Cd= | 0.0032312
alpha (deg) | Cl | Cd | Cm | Cl/Cd
-20 | -0.5148 | 0.19132 | -0.0277 | -2.6908
-19.5 | -0.5158 | 0.17994 | -0.0339 | -2.8665
-19 | -0.5029 | 0.17269 | -0.0387 | -2.9122
-18 | -1.0944 | 0.05039 | -0.1228 | -21.7186
-17.5 | -1.1473 | 0.03925 | -0.1288 | -29.2306
-17 | -1.189 | 0.03211 | -0.1279 | -37.029
-16.5 | -1.2208 | 0.02677 | -0.1236 | -45.6033
-16 | -1.2359 | 0.02302 | -0.1176 | -53.6881
-15.5 | -1.2355 | 0.02033 | -0.111 | -60.7723
-15 | -1.2303 | 0.01801 | -0.1038 | -68.312
-14.5 | -1.2221 | 0.01608 | -0.0956 | -76.0012
-14 | -1.195 | 0.01444 | -0.0898 | -82.7562
-13.5 | -1.1522 | 0.01323 | -0.0862 | -87.0899
-13 | -1.1072 | 0.01201 | -0.0829 | -92.1898
-12.5 | -1.0576 | 0.01101 | -0.0803 | -96.0581
-12 | -1.006 | 0.01012 | -0.078 | -99.4071
-11.5 | -0.9499 | 0.00954 | -0.0765 | -99.5702
-11 | -0.893 | 0.00902 | -0.0752 | -99.0022
-10.5 | -0.8346 | 0.00862 | -0.0743 | -96.8213
-10 | -0.7755 | 0.00827 | -0.0736 | -93.7727
-9.5 | -0.7163 | 0.00793 | -0.0731 | -90.3279
-9 | -0.6573 | 0.00756 | -0.0726 | -86.9444
-8.5 | -0.5989 | 0.00717 | -0.0722 | -83.5286
-8 | -0.5397 | 0.00686 | -0.0721 | -78.6735
-7.5 | -0.4798 | 0.00661 | -0.0721 | -72.587
-7 | -0.4199 | 0.00638 | -0.0723 | -65.815
-6.5 | -0.3597 | 0.00619 | -0.0726 | -58.1099
-6 | -0.2993 | 0.00599 | -0.073 | -49.9666
-5.5 | -0.2389 | 0.0058 | -0.0736 | -41.1897
-5 | -0.179 | 0.00556 | -0.0741 | -32.1942
-4.5 | -0.1188 | 0.00537 | -0.0747 | -22.1229
-4 | -0.0584 | 0.0052 | -0.0754 | -11.2308
-3.5 | 0.0021 | 0.00506 | -0.0762 | 0.41502
-2.5 | 0.1236 | 0.00484 | -0.0781 | 25.5372
-2 | 0.1844 | 0.00471 | -0.0791 | 39.1507
-1.5 | 0.2452 | 0.00463 | -0.0801 | 52.959
-1 | 0.3058 | 0.00455 | -0.0811 | 67.2088
-0.5 | 0.3665 | 0.00447 | -0.0822 | 81.9911
0 | 0.4261 | 0.00434 | -0.0831 | 98.1797
0.5 | 0.4842 | 0.00414 | -0.0838 | 116.9565
1 | 0.5411 | 0.00399 | -0.0844 | 135.614
1.5 | 0.594 | 0.00322 | -0.0844 | 184.472
2 | 0.6529 | 0.00333 | -0.0853 | 196.0661
2.5 | 0.6989 | 0.00419 | -0.0837 | 166.8019
3 | 0.7383 | 0.00511 | -0.0809 | 144.4814
3.5 | 0.7803 | 0.00578 | -0.0784 | 135
4 | 0.8129 | 0.00653 | -0.074 | 124.487
4.5 | 0.8328 | 0.00711 | -0.0669 | 117.1308
5 | 0.8517 | 0.00794 | -0.06 | 107.267
5.5 | 0.8787 | 0.00875 | -0.055 | 100.4229
6 | 0.9147 | 0.00943 | -0.0518 | 96.9989
6.5 | 0.954 | 0.01003 | -0.0492 | 95.1147
7 | 0.9938 | 0.01068 | -0.0468 | 93.0524
7.5 | 1.0324 | 0.01137 | -0.0442 | 90.8004
8 | 1.0722 | 0.01209 | -0.0419 | 88.6849
8.5 | 1.1093 | 0.01291 | -0.0393 | 85.9256
9 | 1.1459 | 0.0138 | -0.0367 | 83.0362
10 | 1.2213 | 0.01557 | -0.0319 | 78.4393
10.5 | 1.2547 | 0.01668 | -0.029 | 75.2218
11 | 1.2903 | 0.0177 | -0.0264 | 72.8983
11.5 | 1.319 | 0.01872 | -0.0226 | 70.4594
12 | 1.4063 | 0.02028 | -0.0313 | 69.3442
13 | 1.4911 | 0.02359 | -0.0305 | 63.209
13.5 | 1.5249 | 0.0252 | -0.0283 | 60.5119
14 | 1.5559 | 0.02703 | -0.026 | 57.562
14.5 | 1.5841 | 0.02908 | -0.0234 | 54.4739
15 | 1.6113 | 0.0312 | -0.0208 | 51.6442
15.5 | 1.6367 | 0.03355 | -0.0183 | 48.7839
16 | 1.6562 | 0.03636 | -0.0153 | 45.5501
16.5 | 1.6776 | 0.03903 | -0.0127 | 42.9823
17 | 1.6977 | 0.04192 | -0.01 | 40.4986
17.5 | 1.7123 | 0.04528 | -0.0073 | 37.8158
18 | 1.7257 | 0.0487 | -0.0045 | 35.4353
18.5 | 1.728 | 0.05275 | -0.001 | 32.7583
19 | 1.7195 | 0.05625 | 0.0051 | 30.5689
19.5 | 1.7193 | 0.06174 | 0.0065 | 27.8474
20 | 1.7262 | 0.06695 | 0.007 | 25.7834

## 135. Re 16M Mach 0.50 (1)
BIGFOIL.COM POLAR EXPORT
NACA66-515 a=0.5
NACA66-515 a=0.5 |  |  |  | Cl Max: | 1.322 | at alpha= | 7.5 | deg
JavaFoil+Calcfoil stall+Eppler ext transition |  |  |  | L/D Max: | 118.651 | at alpha= | 3 | deg
Re: | 16000000 |  |  | Cd Min: | 0.0057 | at alpha= | -1 | deg
Mach: | 0.5 |  |  | Cl=0 at alpha= | -3.3043 | deg
|  |  |  | @ Cl=0.1, Cd= | 0.0061301
|  |  |  | @ Cl=0.4, Cd= | 0.0062108
|  |  |  | @ Cl=0.6, Cd= | 0.0062733
alpha (deg) | Cl | Cd | Cm | Cl/Cd
-20 | -0.931 | 0.16952 | -0.022 | -5.493
-19.5 | -0.906 | 0.15524 | -0.023 | -5.835
-19 | -0.878 | 0.14832 | -0.023 | -5.917
-18.5 | -0.849 | 0.14357 | -0.023 | -5.916
-18 | -0.821 | 0.14026 | -0.023 | -5.853
-17.5 | -0.794 | 0.12903 | -0.024 | -6.154
-17 | -0.766 | 0.12602 | -0.024 | -6.077
-16.5 | -0.742 | 0.11257 | -0.026 | -6.59
-16 | -0.713 | 0.10729 | -0.026 | -6.645
-15.5 | -0.686 | 0.10035 | -0.027 | -6.838
-15 | -0.67 | 0.08254 | -0.032 | -8.112
-14.5 | -0.656 | 0.06521 | -0.036 | -10.055
-14 | -0.701 | 0.0197 | -0.046 | -35.574
-13.5 | -0.57 | 0.09209 | -0.027 | -6.195
-13 | -0.543 | 0.0851 | -0.028 | -6.384
-12.5 | -0.518 | 0.0757 | -0.031 | -6.844
-12 | -0.495 | 0.06559 | -0.034 | -7.552
-11.5 | -0.474 | 0.05509 | -0.039 | -8.611
-11 | -0.521 | 0.01162 | -0.054 | -44.829
-10.5 | -0.492 | 0.01025 | -0.056 | -47.998
-10 | -0.46 | 0.00947 | -0.057 | -48.534
-9.5 | -0.346 | 0.06264 | -0.029 | -5.528
-9 | -0.319 | 0.05715 | -0.029 | -5.573
-8.5 | -0.291 | 0.05143 | -0.032 | -5.663
-8 | -0.264 | 0.04741 | -0.034 | -5.568
-7.5 | -0.289 | 0.00833 | -0.063 | -34.619
-7 | -0.326 | 0.04261 | -0.034 | -7.657
-6.5 | -0.382 | 0.00769 | -0.066 | -49.654
-6 | -0.339 | 0.00748 | -0.067 | -45.268
-5.5 | -0.285 | 0.00716 | -0.069 | -39.789
-5 | -0.225 | 0.0069 | -0.07 | -32.643
-4.5 | -0.161 | 0.00669 | -0.071 | -24.14
-4 | -0.095 | 0.00652 | -0.072 | -14.568
-3.5 | -0.027 | 0.00639 | -0.074 | -4.204
-3 | 0.042 | 0.00622 | -0.075 | 6.828
-2.5 | 0.113 | 0.00611 | -0.076 | 18.425
-2 | 0.183 | 0.00608 | -0.077 | 30.141
-1.5 | 0.254 | 0.00606 | -0.079 | 41.908
-1 | 0.326 | 0.0057 | -0.08 | 57.176
-0.5 | 0.397 | 0.0062 | -0.081 | 64.022
0 | 0.464 | 0.00644 | -0.082 | 72.12
0.5 | 0.533 | 0.00605 | -0.083 | 88.1
1 | 0.602 | 0.00628 | -0.084 | 95.89
1.5 | 0.671 | 0.00657 | -0.085 | 102.07
2 | 0.739 | 0.00681 | -0.086 | 108.523
2.5 | 0.808 | 0.00681 | -0.087 | 118.61
3 | 0.876 | 0.00738 | -0.088 | 118.651
3.5 | 0.937 | 0.00798 | -0.09 | 117.382
4 | 1.001 | 0.00848 | -0.091 | 118.082
4.5 | 1.063 | 0.01052 | -0.092 | 100.978
5 | 1.123 | 0.0111 | -0.093 | 101.175
5.5 | 1.179 | 0.01169 | -0.094 | 100.916
6 | 1.23 | 0.01231 | -0.095 | 99.899
6.5 | 1.273 | 0.01303 | -0.096 | 97.751
7 | 1.306 | 0.01385 | -0.097 | 94.273
7.5 | 1.322 | 0.01473 | -0.098 | 89.794
8 | 1.312 | 0.01577 | -0.099 | 83.191
8.5 | 1.242 | 0.017 | -0.1 | 73.06
9 | 0.817 | 0.01857 | -0.101 | 44.009
9.5 | 0.847 | 0.02027 | -0.102 | 41.782
10 | 0.88 | 0.01977 | -0.104 | 44.521
10.5 | 0.911 | 0.02146 | -0.105 | 42.44
11 | 0.941 | 0.02339 | -0.105 | 40.211
11.5 | 0.954 | 0.02923 | -0.104 | 32.65
12 | 1.003 | 0.02458 | -0.108 | 40.799
12.5 | 1.032 | 0.02671 | -0.108 | 38.645

## 136. Re 16M Mach 0.50 (2)
BIGFOIL.COM POLAR EXPORT
NACA66-515 a=0.5
NACA66-515 a=0.5 |  |  |  | Cl Max: | 1.3846 | at alpha= | 12 | deg
XFOIL ncrit=9 |  |  |  | L/D Max: | 223.947 | at alpha= | 2 | deg
Re: | 16000000 |  |  | Cd Min: | 0.22824 | at alpha= | -20 | deg
Mach: | 0.5 |  |  | Cl=0 at alpha= | -3.5851 | deg
|  |  |  | @ Cl=0.1, Cd= | 0.0050815
|  |  |  | @ Cl=0.4, Cd= | 0.0045935
|  |  |  | @ Cl=0.6, Cd= | 0.0040659
alpha (deg) | Cl | Cd | Cm | Cl/Cd
-20 | -0.4801 | 0.22824 | -0.0244 | -2.1035
-19.5 | -0.4647 | 0.21772 | -0.0296 | -2.1344
-19 | -0.4469 | 0.20879 | -0.0348 | -2.1404
-18.5 | -0.4333 | 0.19871 | -0.0403 | -2.1806
-18 | -0.4112 | 0.19154 | -0.0451 | -2.1468
-17.5 | -0.3923 | 0.18344 | -0.0502 | -2.1386
-17 | -0.3768 | 0.17454 | -0.0554 | -2.1588
-16.5 | -0.3672 | 0.16442 | -0.0611 | -2.2333
-16 | -0.3517 | 0.15602 | -0.0663 | -2.2542
-15.5 | -0.3386 | 0.14725 | -0.0716 | -2.2995
-15 | -0.3251 | 0.13888 | -0.0768 | -2.3409
-14.5 | -0.3097 | 0.13099 | -0.0818 | -2.3643
-14 | -0.294 | 0.12349 | -0.0865 | -2.3808
-13.5 | -0.3014 | 0.11196 | -0.0935 | -2.692
-13 | -0.2914 | 0.10408 | -0.0984 | -2.7998
-12.5 | -0.2786 | 0.09691 | -0.1028 | -2.8748
-12 | -0.2881 | 0.08669 | -0.1092 | -3.3233
-11.5 | -0.2971 | 0.07715 | -0.1152 | -3.8509
-11 | -0.3031 | 0.0684 | -0.1208 | -4.4313
-10.5 | -0.3259 | 0.05711 | -0.1291 | -5.7065
-10 | -0.3423 | 0.04619 | -0.1387 | -7.4107
-9.5 | -0.3742 | 0.03888 | -0.1393 | -9.6245
-9 | -0.4125 | 0.03313 | -0.1338 | -12.451
-8.5 | -0.4435 | 0.02869 | -0.1239 | -15.4583
-8 | -0.4658 | 0.02224 | -0.1154 | -20.9442
-7.5 | -0.4796 | 0.01508 | -0.1064 | -31.8037
-7 | -0.4542 | 0.01009 | -0.1002 | -45.0149
-6.5 | -0.3999 | 0.00793 | -0.0962 | -50.4288
-6 | -0.3358 | 0.00695 | -0.0934 | -48.3165
-5.5 | -0.2668 | 0.00644 | -0.0918 | -41.4286
-5 | -0.197 | 0.00607 | -0.0908 | -32.4547
-4.5 | -0.1274 | 0.00576 | -0.0902 | -22.1181
-4 | -0.058 | 0.0055 | -0.09 | -10.5455
-3.5 | 0.0119 | 0.00529 | -0.0901 | 2.2495
-3 | 0.082 | 0.00512 | -0.0907 | 16.0156
-2.5 | 0.1521 | 0.00497 | -0.0914 | 30.6036
-2 | 0.222 | 0.00484 | -0.0923 | 45.8678
-1.5 | 0.2912 | 0.00473 | -0.0933 | 61.5645
-1 | 0.3607 | 0.00465 | -0.0944 | 77.5699
-0.5 | 0.4303 | 0.00455 | -0.0956 | 94.5714
0 | 0.4988 | 0.00449 | -0.0967 | 111.0913
0.5 | 0.5644 | 0.00422 | -0.0973 | 133.7441
1 | 0.6291 | 0.00394 | -0.0978 | 159.6701
1.5 | 0.6875 | 0.00322 | -0.0975 | 213.5093
2 | 0.7547 | 0.00337 | -0.0982 | 223.9466
2.5 | 0.8171 | 0.00372 | -0.0979 | 219.6505
3 | 0.8516 | 0.00474 | -0.0923 | 179.6624
4 | 0.8386 | 0.00737 | -0.0657 | 113.7856
4.5 | 0.8445 | 0.00907 | -0.0561 | 93.1092
5 | 0.8579 | 0.01081 | -0.0482 | 79.3617
5.5 | 0.8719 | 0.01269 | -0.0408 | 68.7076
6 | 0.9051 | 0.01403 | -0.0362 | 64.5118
6.5 | 0.948 | 0.01512 | -0.0331 | 62.6984
7 | 0.9929 | 0.01618 | -0.0301 | 61.3659
7.5 | 1.0351 | 0.01744 | -0.0268 | 59.3521
8 | 1.0794 | 0.0187 | -0.0237 | 57.7219
8.5 | 1.1223 | 0.02005 | -0.0203 | 55.9751
9 | 1.1649 | 0.02155 | -0.0168 | 54.0557
9.5 | 1.2077 | 0.02312 | -0.0133 | 52.2362
10 | 1.2506 | 0.02475 | -0.0097 | 50.5293
10.5 | 1.2886 | 0.02672 | -0.0055 | 48.226
11 | 1.3232 | 0.02887 | -0.0008 | 45.833
11.5 | 1.3725 | 0.03215 | 0 | 42.6905
12 | 1.3846 | 0.03798 | 0.0027 | 36.456
12.5 | 1.3714 | 0.04548 | 0.0061 | 30.1539
13 | 1.3368 | 0.05282 | 0.0124 | 25.3086
13.5 | 1.2948 | 0.05959 | 0.0203 | 21.7285
14 | 1.26 | 0.0692 | 0.0218 | 18.2081
14.5 | 1.2223 | 0.08083 | 0.0198 | 15.1219
15 | 1.1886 | 0.09339 | 0.0152 | 12.7273
15.5 | 1.1573 | 0.10686 | 0.0085 | 10.8301
16 | 1.129 | 0.12101 | 0.0001 | 9.3298
16.5 | 1.1042 | 0.13546 | -0.0093 | 8.1515
17 | 1.0861 | 0.14951 | -0.0186 | 7.2644

## 137. Re 18M Mach 0.00 (1)
BIGFOIL.COM POLAR EXPORT
NACA66-515 a=0.5
NACA66-515 a=0.5 |  |  |  | Cl Max: | 1.475 | at alpha= | 12 | deg
JavaFoil+Calcfoil stall+Eppler ext transition |  |  |  | L/D Max: | 126.158 | at alpha= | 4 | deg
Re: | 18000000 |  |  | Cd Min: | 0.00534 | at alpha= | 1.5 | deg
Mach: | 0 |  |  | Cl=0 at alpha= | -3.3033 | deg
|  |  |  | @ Cl=0.1, Cd= | 0.0056613
|  |  |  | @ Cl=0.4, Cd= | 0.0062202
|  |  |  | @ Cl=0.6, Cd= | 0.0055383
alpha (deg) | Cl | Cd | Cm | Cl/Cd
-16.5 | -0.626 | 0.11655 | -0.02 | -5.368
-16 | -0.637 | 0.11154 | -0.02 | -5.711
-15.5 | -0.646 | 0.1068 | -0.021 | -6.051
-15 | -0.654 | 0.09968 | -0.021 | -6.562
-14.5 | -0.66 | 0.09385 | -0.022 | -7.031
-14 | -0.663 | 0.08807 | -0.023 | -7.529
-13.5 | -0.663 | 0.08372 | -0.024 | -7.917
-13 | -0.66 | 0.07889 | -0.025 | -8.361
-12.5 | -0.66 | 0.06809 | -0.028 | -9.69
-12 | -0.758 | 0.01381 | -0.044 | -54.871
-11.5 | -0.763 | 0.00991 | -0.046 | -76.989
-11 | -0.75 | 0.008 | -0.048 | -93.77
-10.5 | -0.726 | 0.00819 | -0.049 | -88.742
-10 | -0.696 | 0.00804 | -0.05 | -86.559
-9.5 | -0.661 | 0.00774 | -0.051 | -85.368
-9 | -0.622 | 0.00746 | -0.052 | -83.338
-8.5 | -0.577 | 0.00725 | -0.053 | -79.603
-8 | -0.53 | 0.00697 | -0.054 | -76.057
-7.5 | -0.48 | 0.00686 | -0.055 | -69.921
-7 | -0.427 | 0.0068 | -0.056 | -62.798
-6.5 | -0.372 | 0.00656 | -0.057 | -56.796
-6 | -0.317 | 0.00643 | -0.058 | -49.292
-5.5 | -0.26 | 0.00627 | -0.059 | -41.425
-5 | -0.202 | 0.00615 | -0.061 | -32.844
-4.5 | -0.143 | 0.00602 | -0.062 | -23.774
-4 | -0.084 | 0.00594 | -0.063 | -14.071
-3.5 | -0.024 | 0.00586 | -0.064 | -4.007
-3 | 0.037 | 0.00575 | -0.065 | 6.452
-2.5 | 0.098 | 0.00566 | -0.066 | 17.299
-2 | 0.159 | 0.0057 | -0.067 | 27.937
-1.5 | 0.22 | 0.00587 | -0.068 | 37.525
-1 | 0.282 | 0.00598 | -0.069 | 47.243
-0.5 | 0.344 | 0.00611 | -0.07 | 56.283
0 | 0.405 | 0.00623 | -0.071 | 64.956
0.5 | 0.466 | 0.00569 | -0.072 | 81.788
1 | 0.526 | 0.00555 | -0.073 | 94.779
1.5 | 0.586 | 0.00534 | -0.074 | 109.729
2 | 0.646 | 0.00619 | -0.075 | 104.368
2.5 | 0.706 | 0.00642 | -0.076 | 109.913
3 | 0.765 | 0.00666 | -0.077 | 114.951
3.5 | 0.821 | 0.00663 | -0.078 | 123.763
4 | 0.878 | 0.00696 | -0.079 | 126.158
4.5 | 0.934 | 0.00832 | -0.08 | 112.238
5 | 0.99 | 0.00874 | -0.081 | 113.218
5.5 | 1.044 | 0.00906 | -0.082 | 115.187
6 | 1.096 | 0.00944 | -0.083 | 116.148
6.5 | 1.147 | 0.0098 | -0.084 | 117.024
7 | 1.195 | 0.01021 | -0.085 | 117.13
7.5 | 1.242 | 0.01062 | -0.086 | 116.962
8 | 1.285 | 0.0111 | -0.087 | 115.772
8.5 | 1.326 | 0.0116 | -0.088 | 114.311
9 | 1.364 | 0.01213 | -0.089 | 112.419
9.5 | 1.395 | 0.01268 | -0.09 | 110.058
10 | 1.421 | 0.01327 | -0.091 | 107.101
10.5 | 1.442 | 0.0139 | -0.092 | 103.725
11 | 1.458 | 0.01445 | -0.093 | 100.904
11.5 | 1.469 | 0.01517 | -0.094 | 96.845
12 | 1.475 | 0.01588 | -0.095 | 92.884
12.5 | 1.469 | 0.01684 | -0.095 | 87.23
13 | 1.456 | 0.01778 | -0.096 | 81.885
13.5 | 1.438 | 0.01885 | -0.097 | 76.304
14 | 1.415 | 0.01997 | -0.098 | 70.822
14.5 | 1.386 | 0.02127 | -0.099 | 65.143
15 | 1.353 | 0.02247 | -0.099 | 60.207
15.5 | 1.316 | 0.02396 | -0.1 | 54.915
16 | 1.276 | 0.02549 | -0.101 | 50.067
16.5 | 1.233 | 0.0274 | -0.101 | 45.01
17 | 1.189 | 0.02939 | -0.102 | 40.459

## 138. Re 18M Mach 0.00 (2)
BIGFOIL.COM POLAR EXPORT
NACA66-515 a=0.5
NACA66-515 a=0.5 |  |  |  | Cl Max: | 1.8054 | at alpha= | 20 | deg
XFOIL ncrit=9 |  |  |  | L/D Max: | 175.549 | at alpha= | 2 | deg
Re: | 18000000 |  |  | Cd Min: | 0.04851 | at alpha= | 20 | deg
Mach: | 0 |  |  | Cl=0 at alpha= | -3.4949 | deg
|  |  |  | @ Cl=0.1, Cd= | 0.0047436
|  |  |  | @ Cl=0.4, Cd= | 0.004331
|  |  |  | @ Cl=0.6, Cd= | 0.0036461
alpha (deg) | Cl | Cd | Cm | Cl/Cd
-20 | -1.4929 | 0.02385 | -0.101 | -62.5954
-19.5 | -1.4782 | 0.02202 | -0.098 | -67.1299
-19 | -1.462 | 0.02036 | -0.0948 | -71.8075
-18.5 | -1.4457 | 0.01881 | -0.091 | -76.8581
-18 | -1.4256 | 0.01749 | -0.0873 | -81.5094
-17.5 | -1.4043 | 0.0163 | -0.0832 | -86.1534
-17 | -1.3809 | 0.01528 | -0.0791 | -90.373
-16.5 | -1.3595 | 0.01433 | -0.074 | -94.8709
-16 | -1.3244 | 0.01366 | -0.0713 | -96.9546
-15.5 | -1.2848 | 0.01288 | -0.0693 | -99.7516
-15 | -1.244 | 0.01204 | -0.0676 | -103.3223
-14.5 | -1.1996 | 0.01136 | -0.0663 | -105.5986
-14 | -1.1533 | 0.01074 | -0.0654 | -107.3836
-13.5 | -1.1065 | 0.01009 | -0.0645 | -109.663
-13 | -1.0562 | 0.00965 | -0.0641 | -109.4508
-12.5 | -1.0053 | 0.0092 | -0.0638 | -109.2717
-12 | -0.9543 | 0.00873 | -0.0635 | -109.3127
-11.5 | -0.9014 | 0.00839 | -0.0635 | -107.4374
-11 | -0.8477 | 0.00809 | -0.0636 | -104.7837
-10.5 | -0.7934 | 0.00781 | -0.0639 | -101.5877
-10 | -0.7386 | 0.00754 | -0.0642 | -97.9576
-9 | -0.6284 | 0.00697 | -0.0648 | -90.1578
-8.5 | -0.5732 | 0.00668 | -0.0652 | -85.8084
-8 | -0.5172 | 0.00644 | -0.0657 | -80.3106
-7.5 | -0.4606 | 0.00626 | -0.0663 | -73.5783
-7 | -0.4038 | 0.00608 | -0.067 | -66.4145
-6.5 | -0.3466 | 0.00591 | -0.0677 | -58.6464
-6 | -0.2892 | 0.00573 | -0.0685 | -50.4712
-5.5 | -0.2317 | 0.00556 | -0.0693 | -41.6727
-5 | -0.1742 | 0.00536 | -0.07 | -32.5
-4.5 | -0.1165 | 0.00519 | -0.0709 | -22.447
-4 | -0.0587 | 0.00504 | -0.0717 | -11.6468
-3.5 | -0.0006 | 0.00493 | -0.0727 | -0.1217
-3 | 0.0578 | 0.00483 | -0.0736 | 11.9669
-2.5 | 0.1164 | 0.00471 | -0.0747 | 24.7134
-2 | 0.1747 | 0.0046 | -0.0756 | 37.9783
-1.5 | 0.233 | 0.00454 | -0.0767 | 51.3216
-1 | 0.2916 | 0.00445 | -0.0777 | 65.5281
-0.5 | 0.3498 | 0.00441 | -0.0787 | 79.3197
0 | 0.407 | 0.00432 | -0.0796 | 94.213
0.5 | 0.4625 | 0.00423 | -0.0801 | 109.3381
1 | 0.518 | 0.00406 | -0.0808 | 127.5862
1.5 | 0.5725 | 0.00376 | -0.0814 | 152.2606
2 | 0.6232 | 0.00355 | -0.0813 | 175.5493
2.5 | 0.6653 | 0.00452 | -0.0795 | 147.1903
3 | 0.709 | 0.00524 | -0.0779 | 135.3053
3.5 | 0.7534 | 0.00581 | -0.0763 | 129.673
4 | 0.7958 | 0.00636 | -0.0744 | 125.1258
4.5 | 0.8347 | 0.00692 | -0.0717 | 120.6214
5 | 0.8646 | 0.0074 | -0.0671 | 116.8378
5.5 | 0.8901 | 0.00792 | -0.0617 | 112.3864
6 | 0.9257 | 0.00838 | -0.0586 | 110.4654
6.5 | 0.9632 | 0.00885 | -0.056 | 108.8362
7 | 1.0018 | 0.00932 | -0.0537 | 107.4893
7.5 | 1.0392 | 0.00988 | -0.0513 | 105.1822
8 | 1.0772 | 0.01044 | -0.0491 | 103.1801
8.5 | 1.1146 | 0.01106 | -0.047 | 100.7776
9 | 1.1506 | 0.01176 | -0.0446 | 97.8401
9.5 | 1.1867 | 0.01247 | -0.0425 | 95.1644
10 | 1.2231 | 0.01319 | -0.0405 | 92.7293
10.5 | 1.2571 | 0.01403 | -0.0381 | 89.6009
11 | 1.2897 | 0.01493 | -0.0357 | 86.3831
11.5 | 1.3232 | 0.0158 | -0.0335 | 83.7468
12 | 1.3525 | 0.01656 | -0.0304 | 81.6727
12.5 | 1.4328 | 0.01793 | -0.039 | 79.9108
13.5 | 1.5126 | 0.02053 | -0.0388 | 73.6775
14 | 1.5458 | 0.02178 | -0.0373 | 70.9734
14.5 | 1.5766 | 0.02325 | -0.0358 | 67.8108
15 | 1.6066 | 0.02474 | -0.0341 | 64.9394
15.5 | 1.6325 | 0.02654 | -0.0322 | 61.5109
16 | 1.6583 | 0.02841 | -0.0304 | 58.3703
16.5 | 1.6838 | 0.03025 | -0.0287 | 55.6628
17 | 1.7077 | 0.03229 | -0.0269 | 52.8863
17.5 | 1.7273 | 0.03468 | -0.0249 | 49.8068
18 | 1.7482 | 0.03695 | -0.0231 | 47.3126
18.5 | 1.7628 | 0.03974 | -0.021 | 44.3583
19 | 1.7784 | 0.04257 | -0.0191 | 41.7759
19.5 | 1.7926 | 0.04549 | -0.0173 | 39.4065
20 | 1.8054 | 0.04851 | -0.0155 | 37.2171

## 139. Re 18M Mach 0.10 (1)
BIGFOIL.COM POLAR EXPORT
NACA66-515 a=0.5
NACA66-515 a=0.5 |  |  |  | Cl Max: | 1.467 | at alpha= | 12 | deg
JavaFoil+Calcfoil stall+Eppler ext transition |  |  |  | L/D Max: | 125.69 | at alpha= | 4 | deg
Re: | 18000000 |  |  | Cd Min: | 0.00556 | at alpha= | 1 | deg
Mach: | 0.1 |  |  | Cl=0 at alpha= | -3.3033 | deg
|  |  |  | @ Cl=0.1, Cd= | 0.0056719
|  |  |  | @ Cl=0.4, Cd= | 0.0062697
|  |  |  | @ Cl=0.6, Cd= | 0.0060875
alpha (deg) | Cl | Cd | Cm | Cl/Cd
-16.5 | -0.591 | 0.1193 | -0.019 | -4.95
-16 | -0.605 | 0.11244 | -0.02 | -5.381
-15.5 | -0.618 | 0.10802 | -0.02 | -5.72
-15 | -0.629 | 0.10179 | -0.021 | -6.176
-14.5 | -0.637 | 0.09567 | -0.022 | -6.66
-14 | -0.643 | 0.08999 | -0.023 | -7.148
-13.5 | -0.646 | 0.0849 | -0.024 | -7.614
-13 | -0.646 | 0.08016 | -0.024 | -8.057
-12.5 | -0.645 | 0.0725 | -0.027 | -8.892
-12 | -0.656 | 0.05389 | -0.033 | -12.176
-11.5 | -0.749 | 0.01074 | -0.046 | -69.748
-11 | -0.744 | 0.00759 | -0.048 | -97.965
-10.5 | -0.723 | 0.00841 | -0.049 | -86.034
-10 | -0.694 | 0.00803 | -0.05 | -86.366
-9.5 | -0.66 | 0.00776 | -0.051 | -85.039
-9 | -0.622 | 0.00748 | -0.052 | -83.101
-8.5 | -0.578 | 0.00734 | -0.053 | -78.739
-8 | -0.531 | 0.00705 | -0.055 | -75.274
-7.5 | -0.481 | 0.00687 | -0.056 | -70.037
-7 | -0.428 | 0.00679 | -0.057 | -63.013
-6.5 | -0.374 | 0.00655 | -0.058 | -57.069
-6 | -0.318 | 0.00645 | -0.059 | -49.292
-5.5 | -0.261 | 0.0063 | -0.06 | -41.456
-5 | -0.203 | 0.00617 | -0.061 | -32.889
-4.5 | -0.144 | 0.00607 | -0.062 | -23.699
-4 | -0.084 | 0.00596 | -0.063 | -14.099
-3.5 | -0.024 | 0.00585 | -0.064 | -4.037
-3 | 0.037 | 0.00576 | -0.065 | 6.471
-2.5 | 0.098 | 0.00567 | -0.066 | 17.36
-2 | 0.16 | 0.00573 | -0.067 | 27.903
-1.5 | 0.221 | 0.00584 | -0.068 | 37.891
-1 | 0.284 | 0.00595 | -0.07 | 47.694
-0.5 | 0.345 | 0.00611 | -0.071 | 56.556
0 | 0.407 | 0.00629 | -0.072 | 64.739
0.5 | 0.468 | 0.00571 | -0.073 | 81.991
1 | 0.528 | 0.00556 | -0.074 | 95.132
1.5 | 0.589 | 0.00606 | -0.075 | 97.151
2 | 0.649 | 0.00621 | -0.076 | 104.611
2.5 | 0.709 | 0.00644 | -0.077 | 110.095
3 | 0.769 | 0.00667 | -0.078 | 115.222
3.5 | 0.825 | 0.00668 | -0.079 | 123.474
4 | 0.882 | 0.00702 | -0.08 | 125.69
4.5 | 0.938 | 0.00839 | -0.081 | 111.788
5 | 0.994 | 0.00879 | -0.082 | 113.078
5.5 | 1.048 | 0.00912 | -0.083 | 114.985
6 | 1.101 | 0.0095 | -0.084 | 115.927
6.5 | 1.152 | 0.00989 | -0.085 | 116.466
7 | 1.2 | 0.0103 | -0.086 | 116.496
7.5 | 1.246 | 0.01072 | -0.087 | 116.247
8 | 1.29 | 0.0112 | -0.088 | 115.155
8.5 | 1.33 | 0.01171 | -0.089 | 113.603
9 | 1.367 | 0.01225 | -0.089 | 111.576
9.5 | 1.397 | 0.01281 | -0.09 | 109.078
10 | 1.422 | 0.01343 | -0.091 | 105.833
10.5 | 1.441 | 0.01408 | -0.092 | 102.407
11 | 1.455 | 0.01471 | -0.093 | 98.91
11.5 | 1.464 | 0.01538 | -0.094 | 95.178
12 | 1.467 | 0.01611 | -0.095 | 91.031
12.5 | 1.457 | 0.01712 | -0.096 | 85.093
13 | 1.44 | 0.01825 | -0.097 | 78.895
13.5 | 1.417 | 0.01934 | -0.098 | 73.286
14 | 1.389 | 0.02039 | -0.098 | 68.122
14.5 | 1.355 | 0.02177 | -0.099 | 62.237
15 | 1.316 | 0.02324 | -0.1 | 56.623
15.5 | 1.274 | 0.02466 | -0.101 | 51.641
16 | 1.228 | 0.02634 | -0.101 | 46.624
16.5 | 1.179 | 0.02855 | -0.102 | 41.302
17 | 1.129 | 0.03089 | -0.102 | 36.533

## 140. Re 18M Mach 0.10 (2)
BIGFOIL.COM POLAR EXPORT
NACA66-515 a=0.5
NACA66-515 a=0.5 |  |  |  | Cl Max: | 1.8021 | at alpha= | 20 | deg
XFOIL ncrit=9 |  |  |  | L/D Max: | 178.86 | at alpha= | 2 | deg
Re: | 18000000 |  |  | Cd Min: | 0.05069 | at alpha= | 20 | deg
Mach: | 0.1 |  |  | Cl=0 at alpha= | -3.4974 | deg
|  |  |  | @ Cl=0.1, Cd= | 0.0047524
|  |  |  | @ Cl=0.4, Cd= | 0.0043437
|  |  |  | @ Cl=0.6, Cd= | 0.0036339
alpha (deg) | Cl | Cd | Cm | Cl/Cd
-20 | -1.4696 | 0.0269 | -0.1088 | -54.632
-19.5 | -1.4615 | 0.02442 | -0.1058 | -59.8485
-19 | -1.4487 | 0.02237 | -0.1025 | -64.7608
-18.5 | -1.434 | 0.02058 | -0.0988 | -69.6793
-18 | -1.4148 | 0.01909 | -0.095 | -74.1121
-17.5 | -1.395 | 0.01772 | -0.0909 | -78.7246
-17 | -1.3727 | 0.01651 | -0.0866 | -83.1435
-16.5 | -1.3544 | 0.01521 | -0.0813 | -89.0467
-16 | -1.3316 | 0.01429 | -0.0761 | -93.184
-15.5 | -1.2923 | 0.01351 | -0.0737 | -95.6551
-15 | -1.2502 | 0.01273 | -0.0718 | -98.209
-14.5 | -1.2089 | 0.01178 | -0.0697 | -102.6231
-14 | -1.1622 | 0.01113 | -0.0685 | -104.4205
-13.5 | -1.1154 | 0.01042 | -0.0672 | -107.0441
-13 | -1.0659 | 0.00984 | -0.0664 | -108.3232
-12.5 | -1.014 | 0.0094 | -0.0659 | -107.8723
-12 | -0.9625 | 0.00889 | -0.0654 | -108.2677
-11.5 | -0.9093 | 0.0085 | -0.0652 | -106.9765
-11 | -0.855 | 0.00818 | -0.0652 | -104.5232
-10.5 | -0.8001 | 0.00789 | -0.0653 | -101.4068
-10 | -0.7446 | 0.00761 | -0.0654 | -97.8449
-9 | -0.6331 | 0.00703 | -0.0659 | -90.0569
-8.5 | -0.5774 | 0.00673 | -0.0662 | -85.7949
-8 | -0.521 | 0.00648 | -0.0666 | -80.4012
-7.5 | -0.4638 | 0.00629 | -0.0671 | -73.7361
-7 | -0.4065 | 0.0061 | -0.0677 | -66.6393
-5 | -0.1751 | 0.00538 | -0.0706 | -32.5465
-4.5 | -0.117 | 0.00521 | -0.0714 | -22.4568
-4 | -0.0588 | 0.00504 | -0.0723 | -11.6667
-3.5 | -0.0003 | 0.00493 | -0.0732 | -0.060852
-3 | 0.0584 | 0.00483 | -0.0741 | 12.0911
-2.5 | 0.1174 | 0.00472 | -0.0752 | 24.8729
-2 | 0.1761 | 0.0046 | -0.0761 | 38.2826
-1.5 | 0.2348 | 0.00454 | -0.0772 | 51.7181
-1 | 0.2937 | 0.00445 | -0.0782 | 66
-0.5 | 0.3522 | 0.00441 | -0.0792 | 79.8639
0 | 0.4099 | 0.00433 | -0.0801 | 94.6651
0.5 | 0.4657 | 0.00423 | -0.0807 | 110.0946
1 | 0.5215 | 0.00406 | -0.0813 | 128.4483
1.5 | 0.5762 | 0.00374 | -0.0819 | 154.0642
2 | 0.6278 | 0.00351 | -0.0819 | 178.8604
2.5 | 0.6693 | 0.00452 | -0.0799 | 148.0752
3 | 0.7132 | 0.00524 | -0.0782 | 136.1069
4 | 0.7991 | 0.00638 | -0.0744 | 125.2508
4.5 | 0.8368 | 0.00696 | -0.0715 | 120.2299
5 | 0.8616 | 0.00745 | -0.0657 | 115.651
5.5 | 0.8885 | 0.00802 | -0.0606 | 110.7855
6 | 0.925 | 0.00849 | -0.0577 | 108.9517
6.5 | 0.963 | 0.00897 | -0.0551 | 107.3579
7 | 1.002 | 0.00946 | -0.0528 | 105.9197
7.5 | 1.0394 | 0.01004 | -0.0504 | 103.5259
8 | 1.0774 | 0.01064 | -0.0481 | 101.2594
8.5 | 1.1142 | 0.0113 | -0.0458 | 98.6018
9 | 1.1507 | 0.01202 | -0.0435 | 95.7321
9.5 | 1.1882 | 0.01271 | -0.0414 | 93.4854
10 | 1.224 | 0.01348 | -0.0392 | 90.8012
10.5 | 1.257 | 0.0144 | -0.0367 | 87.2917
11 | 1.2919 | 0.01524 | -0.0345 | 84.7703
11.5 | 1.3245 | 0.01618 | -0.0321 | 81.8603
12 | 1.3578 | 0.01702 | -0.0298 | 79.7767
12.5 | 1.4384 | 0.01848 | -0.0384 | 77.8355
13 | 1.4672 | 0.01965 | -0.0355 | 74.6667
13.5 | 1.5167 | 0.02111 | -0.0375 | 71.8475
14 | 1.5488 | 0.02251 | -0.0358 | 68.805
14.5 | 1.5813 | 0.02391 | -0.0342 | 66.1355
15 | 1.6087 | 0.02565 | -0.0322 | 62.7173
15.5 | 1.6342 | 0.02756 | -0.0302 | 59.2961
16 | 1.6618 | 0.02936 | -0.0284 | 56.6008
16.5 | 1.6856 | 0.03143 | -0.0265 | 53.6303
17 | 1.7097 | 0.03353 | -0.0246 | 50.9902
17.5 | 1.7275 | 0.03609 | -0.0223 | 47.8664
18 | 1.7457 | 0.0387 | -0.0203 | 45.1085
18.5 | 1.7615 | 0.04156 | -0.0182 | 42.3845
19 | 1.7783 | 0.04435 | -0.0164 | 40.097
19.5 | 1.7908 | 0.04744 | -0.0143 | 37.7487
20 | 1.8021 | 0.05069 | -0.0124 | 35.5514

## 141. Re 18M Mach 0.25 (1)
BIGFOIL.COM POLAR EXPORT
NACA66-515 a=0.5
NACA66-515 a=0.5 |  |  |  | Cl Max: | 1.425 | at alpha= | 10.5 | deg
JavaFoil+Calcfoil stall+Eppler ext transition |  |  |  | L/D Max: | 124.722 | at alpha= | 4 | deg
Re: | 18000000 |  |  | Cd Min: | 0.00552 | at alpha= | 0.5 | deg
Mach: | 0.25 |  |  | Cl=0 at alpha= | -3.3064 | deg
|  |  |  | @ Cl=0.1, Cd= | 0.0057611
|  |  |  | @ Cl=0.4, Cd= | 0.0061714
|  |  |  | @ Cl=0.6, Cd= | 0.006161
alpha (deg) | Cl | Cd | Cm | Cl/Cd
-15.5 | -0.356 | 0.12037 | -0.02 | -2.959
-15 | -0.401 | 0.11262 | -0.02 | -3.557
-14.5 | -0.44 | 0.10528 | -0.021 | -4.184
-14 | -0.476 | 0.10074 | -0.021 | -4.72
-13.5 | -0.506 | 0.09355 | -0.022 | -5.405
-13 | -0.531 | 0.08599 | -0.023 | -6.172
-12.5 | -0.549 | 0.08022 | -0.024 | -6.845
-12 | -0.561 | 0.07561 | -0.024 | -7.424
-11.5 | -0.568 | 0.0692 | -0.026 | -8.21
-11 | -0.569 | 0.06331 | -0.028 | -8.988
-10.5 | -0.683 | 0.00932 | -0.05 | -73.346
-10 | -0.674 | 0.00848 | -0.052 | -79.477
-9.5 | -0.65 | 0.00819 | -0.053 | -79.385
-9 | -0.619 | 0.00782 | -0.054 | -79.14
-8.5 | -0.579 | 0.00758 | -0.055 | -76.401
-8 | -0.535 | 0.00731 | -0.056 | -73.218
-7.5 | -0.487 | 0.00707 | -0.057 | -68.891
-7 | -0.435 | 0.00697 | -0.058 | -62.372
-6.5 | -0.381 | 0.00675 | -0.059 | -56.363
-6 | -0.325 | 0.00656 | -0.06 | -49.447
-5.5 | -0.267 | 0.00638 | -0.061 | -41.806
-5 | -0.208 | 0.00624 | -0.063 | -33.299
-4.5 | -0.147 | 0.00613 | -0.064 | -24.028
-4 | -0.086 | 0.00599 | -0.065 | -14.376
-3.5 | -0.024 | 0.00591 | -0.066 | -4.103
-3 | 0.038 | 0.00583 | -0.067 | 6.557
-2.5 | 0.101 | 0.00576 | -0.068 | 17.557
-2 | 0.164 | 0.00575 | -0.069 | 28.541
-1.5 | 0.228 | 0.00587 | -0.07 | 38.744
-1 | 0.292 | 0.006 | -0.071 | 48.638
-0.5 | 0.355 | 0.0062 | -0.073 | 57.248
0 | 0.418 | 0.00616 | -0.074 | 67.883
0.5 | 0.48 | 0.00552 | -0.075 | 86.935
1 | 0.542 | 0.00603 | -0.076 | 89.865
1.5 | 0.604 | 0.00617 | -0.077 | 97.836
2 | 0.666 | 0.00633 | -0.078 | 105.128
2.5 | 0.727 | 0.0066 | -0.079 | 110.182
3 | 0.789 | 0.00652 | -0.08 | 121.03
3.5 | 0.846 | 0.00689 | -0.081 | 122.707
4 | 0.905 | 0.00725 | -0.082 | 124.722
4.5 | 0.962 | 0.0087 | -0.083 | 110.509
5 | 1.019 | 0.00912 | -0.084 | 111.723
5.5 | 1.074 | 0.00951 | -0.085 | 112.863
6 | 1.127 | 0.00993 | -0.086 | 113.498
6.5 | 1.177 | 0.01035 | -0.087 | 113.69
7 | 1.225 | 0.01079 | -0.088 | 113.576
7.5 | 1.27 | 0.01128 | -0.089 | 112.579
8 | 1.311 | 0.01182 | -0.09 | 110.924
8.5 | 1.348 | 0.01239 | -0.091 | 108.811
9 | 1.381 | 0.01301 | -0.092 | 106.141
9.5 | 1.403 | 0.0137 | -0.093 | 102.416
10 | 1.418 | 0.01442 | -0.094 | 98.378
10.5 | 1.425 | 0.01513 | -0.095 | 94.22
11 | 1.424 | 0.01599 | -0.096 | 89.015
11.5 | 1.413 | 0.01681 | -0.096 | 84.051
12 | 1.393 | 0.01792 | -0.097 | 77.736
12.5 | 1.353 | 0.01915 | -0.098 | 70.66
13 | 1.302 | 0.0205 | -0.099 | 63.49
13.5 | 1.239 | 0.02226 | -0.1 | 55.66
14 | 1.166 | 0.02393 | -0.1 | 48.73
14.5 | 1.084 | 0.02598 | -0.101 | 41.706
15 | 0.991 | 0.0293 | -0.101 | 33.811
15.5 | 0.781 | 0.09658 | -0.072 | 8.082

## 142. Re 18M Mach 0.25 (2)
BIGFOIL.COM POLAR EXPORT
NACA66-515 a=0.5
NACA66-515 a=0.5 |  |  |  | Cl Max: | 1.7475 | at alpha= | 19 | deg
XFOIL ncrit=9 |  |  |  | L/D Max: | 191.085 | at alpha= | 2 | deg
Re: | 18000000 |  |  | Cd Min: | 0.19107 | at alpha= | -20 | deg
Mach: | 0.25 |  |  | Cl=0 at alpha= | -3.5116 | deg
|  |  |  | @ Cl=0.1, Cd= | 0.0047786
|  |  |  | @ Cl=0.4, Cd= | 0.0043744
|  |  |  | @ Cl=0.6, Cd= | 0.0036647
alpha (deg) | Cl | Cd | Cm | Cl/Cd
-20 | -0.5153 | 0.19107 | -0.0279 | -2.6969
-19.5 | -0.5171 | 0.17952 | -0.0341 | -2.8805
-19 | -0.5029 | 0.17263 | -0.0388 | -2.9132
-18.5 | -1.0806 | 0.06082 | -0.1146 | -17.7672
-18 | -1.1444 | 0.04475 | -0.1274 | -25.5732
-17.5 | -1.1913 | 0.0359 | -0.1296 | -33.1838
-17 | -1.2278 | 0.02967 | -0.1272 | -41.3819
-16.5 | -1.2481 | 0.02529 | -0.1223 | -49.3515
-16 | -1.2594 | 0.02186 | -0.116 | -57.6121
-15.5 | -1.2534 | 0.0195 | -0.1095 | -64.2769
-15 | -1.2408 | 0.01758 | -0.1027 | -70.5802
-14.5 | -1.2301 | 0.01587 | -0.0945 | -77.511
-14 | -1.2006 | 0.01418 | -0.0892 | -84.6685
-13.5 | -1.1583 | 0.0129 | -0.0854 | -89.7907
-13 | -1.1099 | 0.01188 | -0.0825 | -93.4259
-12.5 | -1.0613 | 0.01079 | -0.0797 | -98.3596
-12 | -1.0097 | 0.00989 | -0.0775 | -102.093
-11.5 | -0.9531 | 0.00935 | -0.076 | -101.9358
-11 | -0.8965 | 0.0088 | -0.0747 | -101.875
-10.5 | -0.8379 | 0.0084 | -0.0738 | -99.75
-10 | -0.7786 | 0.00804 | -0.0731 | -96.8408
-9 | -0.6594 | 0.0074 | -0.0723 | -89.1081
-8.5 | -0.6007 | 0.00703 | -0.0719 | -85.4481
-8 | -0.5415 | 0.00671 | -0.0718 | -80.7004
-7.5 | -0.4817 | 0.00646 | -0.0718 | -74.5666
-7 | -0.4216 | 0.00624 | -0.072 | -67.5641
-5 | -0.1798 | 0.00546 | -0.0739 | -32.9304
-4.5 | -0.1195 | 0.00527 | -0.0746 | -22.6755
-4 | -0.0592 | 0.0051 | -0.0753 | -11.6078
-3.5 | 0.0014 | 0.00497 | -0.0761 | 0.28169
-3 | 0.0622 | 0.00485 | -0.077 | 12.8247
-2 | 0.184 | 0.00462 | -0.079 | 39.8268
-1.5 | 0.2446 | 0.00456 | -0.08 | 53.6404
-1 | 0.3056 | 0.00446 | -0.0811 | 68.5202
-0.5 | 0.366 | 0.00442 | -0.0821 | 82.8054
0 | 0.4256 | 0.00434 | -0.083 | 98.0645
0.5 | 0.4837 | 0.0042 | -0.0837 | 115.1667
1 | 0.5406 | 0.00405 | -0.0843 | 133.4815
1.5 | 0.5969 | 0.00368 | -0.0848 | 162.2011
2 | 0.6516 | 0.00341 | -0.085 | 191.085
2.5 | 0.6936 | 0.00442 | -0.0827 | 156.9231
3 | 0.7348 | 0.00524 | -0.0802 | 140.229
3.5 | 0.7775 | 0.00585 | -0.0779 | 132.906
4 | 0.8129 | 0.00653 | -0.074 | 124.487
4.5 | 0.8318 | 0.00713 | -0.0667 | 116.662
5 | 0.853 | 0.00788 | -0.0602 | 108.2487
5.5 | 0.8835 | 0.0086 | -0.0558 | 102.7326
6 | 0.9212 | 0.0092 | -0.0528 | 100.1304
6.5 | 0.9604 | 0.0098 | -0.0502 | 98
7 | 1.001 | 0.0104 | -0.0479 | 96.25
7.5 | 1.0396 | 0.0111 | -0.0453 | 93.6577
8 | 1.0788 | 0.01181 | -0.0429 | 91.3463
8.5 | 1.1158 | 0.01263 | -0.0402 | 88.3452
9 | 1.1543 | 0.01344 | -0.0378 | 85.8854
9.5 | 1.1923 | 0.01428 | -0.0354 | 83.4944
10 | 1.2283 | 0.01523 | -0.0328 | 80.65
10.5 | 1.2629 | 0.01629 | -0.03 | 77.5261
11 | 1.299 | 0.01732 | -0.0276 | 75
11.5 | 1.3324 | 0.01843 | -0.0247 | 72.2952
12 | 1.3869 | 0.01964 | -0.0263 | 70.6161
12.5 | 1.468 | 0.02155 | -0.0342 | 68.1206
13.5 | 1.5365 | 0.02467 | -0.0297 | 62.2821
14 | 1.5682 | 0.02643 | -0.0274 | 59.3341
14.5 | 1.5963 | 0.02845 | -0.0247 | 56.109
15 | 1.6237 | 0.03061 | -0.0222 | 53.0448
15.5 | 1.6488 | 0.03294 | -0.0196 | 50.0546
16 | 1.6692 | 0.03566 | -0.0166 | 46.8087
16.5 | 1.6923 | 0.03824 | -0.014 | 44.2547
17 | 1.7113 | 0.04123 | -0.0114 | 41.5062
17.5 | 1.7251 | 0.04469 | -0.0086 | 38.6015
18 | 1.7405 | 0.04804 | -0.006 | 36.2302
18.5 | 1.7453 | 0.05222 | -0.003 | 33.4221
19 | 1.7475 | 0.05621 | 0.0006 | 31.0888
19.5 | 1.7361 | 0.06008 | 0.0063 | 28.8965
20 | 1.7421 | 0.06529 | 0.0071 | 26.6825

## 143. Re 18M Mach 0.50 (1)
BIGFOIL.COM POLAR EXPORT
NACA66-515 a=0.5
NACA66-515 a=0.5 |  |  |  | Cl Max: | 1.323 | at alpha= | 7.5 | deg
JavaFoil+Calcfoil stall+Eppler ext transition |  |  |  | L/D Max: | 118.267 | at alpha= | 4 | deg
Re: | 18000000 |  |  | Cd Min: | 0.00601 | at alpha= | -2 | deg
Mach: | 0.5 |  |  | Cl=0 at alpha= | -3.3043 | deg
|  |  |  | @ Cl=0.1, Cd= | 0.0061301
|  |  |  | @ Cl=0.4, Cd= | 0.0063603
|  |  |  | @ Cl=0.6, Cd= | 0.0065425
alpha (deg) | Cl | Cd | Cm | Cl/Cd
-20 | -0.931 | 0.17571 | -0.022 | -5.3
-19.5 | -0.905 | 0.16151 | -0.023 | -5.605
-19 | -0.877 | 0.15205 | -0.023 | -5.77
-18.5 | -0.849 | 0.15059 | -0.023 | -5.635
-18 | -0.821 | 0.14618 | -0.023 | -5.616
-17.5 | -0.794 | 0.13353 | -0.024 | -5.943
-17 | -0.765 | 0.13129 | -0.024 | -5.827
-16.5 | -0.739 | 0.12172 | -0.025 | -6.072
-16 | -0.71 | 0.11831 | -0.025 | -6.001
-15.5 | -0.684 | 0.10758 | -0.026 | -6.356
-15 | -0.666 | 0.0864 | -0.031 | -7.709
-14.5 | -0.639 | 0.0812 | -0.032 | -7.868
-14 | -0.706 | 0.01802 | -0.047 | -39.157
-13.5 | -0.571 | 0.09125 | -0.027 | -6.252
-13 | -0.544 | 0.08431 | -0.028 | -6.448
-12.5 | -0.519 | 0.07451 | -0.031 | -6.966
-12 | -0.498 | 0.06238 | -0.036 | -7.99
-11.5 | -0.485 | 0.04577 | -0.042 | -10.599
-11 | -0.523 | 0.01111 | -0.055 | -47.081
-10.5 | -0.492 | 0.01003 | -0.056 | -49.091
-10 | -0.46 | 0.00929 | -0.057 | -49.513
-9.5 | -0.346 | 0.06201 | -0.029 | -5.584
-9 | -0.319 | 0.05694 | -0.03 | -5.596
-8.5 | -0.291 | 0.05157 | -0.032 | -5.65
-8 | -0.264 | 0.04706 | -0.035 | -5.613
-7.5 | -0.289 | 0.00812 | -0.063 | -35.641
-7 | -0.327 | 0.04219 | -0.035 | -7.747
-6.5 | -0.382 | 0.00763 | -0.066 | -50.052
-6 | -0.339 | 0.00737 | -0.067 | -45.946
-5.5 | -0.285 | 0.00705 | -0.069 | -40.397
-5 | -0.225 | 0.00683 | -0.07 | -32.968
-4.5 | -0.161 | 0.00662 | -0.071 | -24.37
-4 | -0.095 | 0.00642 | -0.072 | -14.805
-3.5 | -0.027 | 0.00628 | -0.074 | -4.273
-3 | 0.042 | 0.00622 | -0.075 | 6.83
-2.5 | 0.113 | 0.00611 | -0.076 | 18.427
-2 | 0.183 | 0.00601 | -0.077 | 30.49
-1.5 | 0.254 | 0.00619 | -0.079 | 41.022
-1 | 0.326 | 0.00616 | -0.08 | 52.956
-0.5 | 0.397 | 0.00635 | -0.081 | 62.515
0 | 0.464 | 0.00658 | -0.082 | 70.493
0.5 | 0.533 | 0.00629 | -0.083 | 84.784
1 | 0.602 | 0.00655 | -0.084 | 91.936
1.5 | 0.671 | 0.00673 | -0.085 | 99.653
2 | 0.74 | 0.00697 | -0.086 | 106.123
2.5 | 0.808 | 0.00733 | -0.087 | 110.151
3 | 0.876 | 0.00745 | -0.088 | 117.668
3.5 | 0.937 | 0.00798 | -0.09 | 117.502
4 | 1.002 | 0.00847 | -0.091 | 118.267
4.5 | 1.063 | 0.01036 | -0.092 | 102.619
5 | 1.124 | 0.01088 | -0.093 | 103.312
5.5 | 1.18 | 0.01145 | -0.094 | 103.051
6 | 1.231 | 0.01207 | -0.095 | 101.951
6.5 | 1.274 | 0.01277 | -0.096 | 99.775
7 | 1.307 | 0.01356 | -0.097 | 96.387
7.5 | 1.323 | 0.01443 | -0.098 | 91.719
8 | 1.313 | 0.01544 | -0.1 | 85.019
8.5 | 1.243 | 0.01668 | -0.101 | 74.503
9 | 0.818 | 0.01821 | -0.102 | 44.893
9.5 | 0.848 | 0.01985 | -0.102 | 42.711
10 | 0.881 | 0.01936 | -0.104 | 45.507
10.5 | 0.911 | 0.02098 | -0.105 | 43.434
11 | 0.941 | 0.02288 | -0.106 | 41.133
11.5 | 0.963 | 0.02682 | -0.105 | 35.913
12 | 1.004 | 0.024 | -0.108 | 41.824
12.5 | 1.033 | 0.02605 | -0.109 | 39.652

## 144. Re 18M Mach 0.50 (2)
BIGFOIL.COM POLAR EXPORT
NACA66-515 a=0.5
NACA66-515 a=0.5 |  |  |  | Cl Max: | 1.3982 | at alpha= | 12 | deg
XFOIL ncrit=9 |  |  |  | L/D Max: | 223.858 | at alpha= | 2 | deg
Re: | 18000000 |  |  | Cd Min: | 0.14881 | at alpha= | 17 | deg
Mach: | 0.5 |  |  | Cl=0 at alpha= | -3.5798 | deg
|  |  |  | @ Cl=0.1, Cd= | 0.0049629
|  |  |  | @ Cl=0.4, Cd= | 0.0045158
|  |  |  | @ Cl=0.6, Cd= | 0.0040906
alpha (deg) | Cl | Cd | Cm | Cl/Cd
-12.5 | -0.2867 | 0.0955 | -0.1038 | -3.0021
-12 | -0.3046 | 0.0842 | -0.1111 | -3.6176
-11.5 | -0.3123 | 0.07498 | -0.117 | -4.1651
-11 | -0.3188 | 0.06615 | -0.1227 | -4.8193
-10.5 | -0.3438 | 0.05317 | -0.1341 | -6.4661
-10 | -0.361 | 0.04418 | -0.1401 | -8.1711
-9.5 | -0.3925 | 0.03744 | -0.1394 | -10.4834
-9 | -0.4304 | 0.03202 | -0.1329 | -13.4416
-8.5 | -0.4583 | 0.02763 | -0.123 | -16.587
-8 | -0.4776 | 0.02126 | -0.1145 | -22.4647
-7.5 | -0.4911 | 0.01405 | -0.1055 | -34.9537
-7 | -0.4617 | 0.00941 | -0.0995 | -49.0648
-6.5 | -0.4048 | 0.00758 | -0.0955 | -53.4037
-6 | -0.3393 | 0.00671 | -0.0929 | -50.5663
-5.5 | -0.2696 | 0.00624 | -0.0914 | -43.2051
-5 | -0.1992 | 0.00591 | -0.0904 | -33.7056
-4.5 | -0.1284 | 0.00568 | -0.0901 | -22.6056
-4 | -0.059 | 0.00539 | -0.0898 | -10.9462
-3.5 | 0.0112 | 0.00517 | -0.09 | 2.1663
-3 | 0.0814 | 0.005 | -0.0905 | 16.28
-2.5 | 0.1515 | 0.00486 | -0.0913 | 31.1728
-2 | 0.2214 | 0.00475 | -0.0922 | 46.6105
-1.5 | 0.2907 | 0.00465 | -0.0932 | 62.5161
-1 | 0.3606 | 0.00455 | -0.0944 | 79.2527
-0.5 | 0.4297 | 0.00449 | -0.0955 | 95.7016
0 | 0.4988 | 0.00442 | -0.0967 | 112.8507
0.5 | 0.565 | 0.00421 | -0.0974 | 134.2043
1 | 0.6295 | 0.00399 | -0.0979 | 157.7694
1.5 | 0.6869 | 0.00327 | -0.0974 | 210.0612
2 | 0.7544 | 0.00337 | -0.0981 | 223.8576
2.5 | 0.8127 | 0.00384 | -0.0971 | 211.6406
3 | 0.8408 | 0.00497 | -0.0903 | 169.1751
3.5 | 0.8283 | 0.00612 | -0.0753 | 135.3431
4 | 0.831 | 0.00752 | -0.0644 | 110.5053
4.5 | 0.8419 | 0.00911 | -0.0557 | 92.4149
5 | 0.8548 | 0.01085 | -0.0477 | 78.7834
6.5 | 0.9555 | 0.01478 | -0.0339 | 64.6482
7 | 0.9994 | 0.01588 | -0.0308 | 62.9345
7.5 | 1.0426 | 0.0171 | -0.0276 | 60.9708
8 | 1.0876 | 0.01829 | -0.0245 | 59.4642
8.5 | 1.1298 | 0.01969 | -0.021 | 57.3794
9 | 1.1732 | 0.02114 | -0.0176 | 55.4967
9.5 | 1.2178 | 0.02258 | -0.0141 | 53.9327
10 | 1.2588 | 0.02431 | -0.0103 | 51.7812
10.5 | 1.2969 | 0.0263 | -0.0061 | 49.3118
11 | 1.3365 | 0.02825 | -0.0018 | 47.3097
11.5 | 1.3633 | 0.03077 | 0.0039 | 44.3061
12 | 1.3982 | 0.03765 | 0.0012 | 37.1368
12.5 | 1.3742 | 0.0442 | 0.0079 | 31.0905
13 | 1.346 | 0.0527 | 0.0114 | 25.5408
13.5 | 1.3033 | 0.05927 | 0.0197 | 21.9892
14 | 1.267 | 0.06852 | 0.022 | 18.491
14.5 | 1.229 | 0.08003 | 0.0203 | 15.3567
15 | 1.195 | 0.09253 | 0.0158 | 12.9147
15.5 | 1.1612 | 0.10626 | 0.009 | 10.9279
16 | 1.1331 | 0.12035 | 0.0006 | 9.415
16.5 | 1.1081 | 0.1348 | -0.0087 | 8.2203
17 | 1.0901 | 0.14881 | -0.018 | 7.3254

## 145. Re 20M Mach 0.00 (1)
BIGFOIL.COM POLAR EXPORT
NACA66-515 a=0.5
NACA66-515 a=0.5 |  |  |  | Cl Max: | 1.476 | at alpha= | 12 | deg
JavaFoil+Calcfoil stall+Eppler ext transition |  |  |  | L/D Max: | 126.61 | at alpha= | 4 | deg
Re: | 20000000 |  |  | Cd Min: | 0.00545 | at alpha= | 1.5 | deg
Mach: | 0 |  |  | Cl=0 at alpha= | -3.3033 | deg
|  |  |  | @ Cl=0.1, Cd= | 0.0057723
|  |  |  | @ Cl=0.4, Cd= | 0.0063436
|  |  |  | @ Cl=0.6, Cd= | 0.0056577
alpha (deg) | Cl | Cd | Cm | Cl/Cd
-17 | -0.613 | 0.12392 | -0.019 | -4.944
-16.5 | -0.626 | 0.1159 | -0.02 | -5.399
-16 | -0.637 | 0.11091 | -0.02 | -5.745
-15.5 | -0.646 | 0.10612 | -0.021 | -6.091
-15 | -0.654 | 0.10027 | -0.021 | -6.521
-14.5 | -0.66 | 0.09402 | -0.022 | -7.015
-14 | -0.662 | 0.08887 | -0.023 | -7.453
-13.5 | -0.662 | 0.08413 | -0.024 | -7.872
-13 | -0.66 | 0.07832 | -0.025 | -8.426
-12.5 | -0.658 | 0.06939 | -0.028 | -9.486
-12 | -0.767 | 0.01195 | -0.045 | -64.191
-11.5 | -0.765 | 0.0096 | -0.047 | -79.669
-11 | -0.753 | 0.00883 | -0.048 | -85.223
-10.5 | -0.726 | 0.00813 | -0.049 | -89.317
-10 | -0.696 | 0.00789 | -0.05 | -88.13
-9.5 | -0.661 | 0.00763 | -0.051 | -86.618
-9 | -0.622 | 0.00735 | -0.052 | -84.596
-8.5 | -0.577 | 0.00713 | -0.053 | -80.993
-8 | -0.53 | 0.00703 | -0.054 | -75.36
-7.5 | -0.48 | 0.00681 | -0.055 | -70.383
-7 | -0.427 | 0.00669 | -0.056 | -63.827
-6.5 | -0.373 | 0.00645 | -0.057 | -57.779
-6 | -0.317 | 0.00636 | -0.058 | -49.854
-5.5 | -0.26 | 0.0062 | -0.059 | -41.944
-5 | -0.202 | 0.00611 | -0.061 | -33.076
-4.5 | -0.143 | 0.00598 | -0.062 | -23.929
-4 | -0.084 | 0.00587 | -0.063 | -14.234
-3.5 | -0.024 | 0.00577 | -0.064 | -4.075
-3 | 0.037 | 0.00568 | -0.065 | 6.524
-2.5 | 0.098 | 0.00577 | -0.066 | 16.987
-2 | 0.159 | 0.00584 | -0.067 | 27.24
-1.5 | 0.22 | 0.00591 | -0.068 | 37.273
-1 | 0.282 | 0.00603 | -0.069 | 46.87
-0.5 | 0.344 | 0.00616 | -0.07 | 55.769
0 | 0.405 | 0.00636 | -0.071 | 63.628
0.5 | 0.466 | 0.00585 | -0.072 | 79.653
1 | 0.526 | 0.00563 | -0.073 | 93.394
1.5 | 0.586 | 0.00545 | -0.074 | 107.633
2 | 0.646 | 0.00634 | -0.075 | 101.979
2.5 | 0.706 | 0.00653 | -0.076 | 108.046
3 | 0.766 | 0.00677 | -0.077 | 113.126
3.5 | 0.821 | 0.00693 | -0.078 | 118.456
4 | 0.879 | 0.00694 | -0.079 | 126.61
4.5 | 0.934 | 0.00821 | -0.08 | 113.871
5 | 0.99 | 0.00858 | -0.081 | 115.464
5.5 | 1.044 | 0.00889 | -0.082 | 117.491
6 | 1.097 | 0.00925 | -0.083 | 118.518
6.5 | 1.148 | 0.00963 | -0.084 | 119.215
7 | 1.196 | 0.01002 | -0.085 | 119.338
7.5 | 1.242 | 0.01043 | -0.086 | 119.162
8 | 1.286 | 0.01088 | -0.087 | 118.161
8.5 | 1.327 | 0.01137 | -0.088 | 116.681
9 | 1.365 | 0.01189 | -0.089 | 114.763
9.5 | 1.396 | 0.01242 | -0.09 | 112.354
10 | 1.422 | 0.01302 | -0.091 | 109.207
10.5 | 1.443 | 0.01363 | -0.092 | 105.882
11 | 1.459 | 0.01424 | -0.093 | 102.511
11.5 | 1.47 | 0.01486 | -0.094 | 98.895
12 | 1.476 | 0.01563 | -0.095 | 94.402
12.5 | 1.47 | 0.0165 | -0.096 | 89.04
13 | 1.457 | 0.01756 | -0.096 | 82.962
13.5 | 1.439 | 0.01858 | -0.097 | 77.433
14 | 1.415 | 0.01955 | -0.098 | 72.38
14.5 | 1.386 | 0.02082 | -0.099 | 66.604
15 | 1.353 | 0.02217 | -0.099 | 61.045
15.5 | 1.317 | 0.02347 | -0.1 | 56.106
16 | 1.277 | 0.02497 | -0.101 | 51.152
16.5 | 1.234 | 0.02684 | -0.102 | 45.992
17 | 1.19 | 0.02872 | -0.102 | 41.437

## 146. Re 20M Mach 0.00 (2)
BIGFOIL.COM POLAR EXPORT
NACA66-515 a=0.5
NACA66-515 a=0.5 |  |  |  | Cl Max: | 1.8215 | at alpha= | 20 | deg
XFOIL ncrit=9 |  |  |  | L/D Max: | 162.493 | at alpha= | 2 | deg
Re: | 20000000 |  |  | Cd Min: | 0.04748 | at alpha= | 20 | deg
Mach: | 0 |  |  | Cl=0 at alpha= | -3.4898 | deg
|  |  |  | @ Cl=0.1, Cd= | 0.0046643
|  |  |  | @ Cl=0.4, Cd= | 0.0043394
|  |  |  | @ Cl=0.6, Cd= | 0.0038673
alpha (deg) | Cl | Cd | Cm | Cl/Cd
-20 | -1.5067 | 0.02306 | -0.0999 | -65.3382
-19.5 | -1.4912 | 0.02131 | -0.0969 | -69.9765
-19 | -1.4721 | 0.01985 | -0.0938 | -74.1612
-18.5 | -1.4535 | 0.01843 | -0.0902 | -78.866
-18 | -1.4324 | 0.0172 | -0.0864 | -83.2791
-17.5 | -1.4097 | 0.0161 | -0.0825 | -87.559
-17 | -1.3864 | 0.0151 | -0.0782 | -91.8146
-16.5 | -1.3672 | 0.01412 | -0.0728 | -96.8272
-16 | -1.3298 | 0.0134 | -0.0705 | -99.2388
-15.5 | -1.2882 | 0.01272 | -0.0688 | -101.2736
-15 | -1.2462 | 0.01195 | -0.0672 | -104.2845
-14.5 | -1.203 | 0.01117 | -0.0658 | -107.6992
-14 | -1.1556 | 0.01062 | -0.065 | -108.8136
-13.5 | -1.109 | 0.00994 | -0.0641 | -111.5694
-13 | -1.059 | 0.00946 | -0.0636 | -111.945
-12.5 | -1.0075 | 0.00905 | -0.0634 | -111.326
-12 | -0.9564 | 0.00859 | -0.0631 | -111.3388
-11.5 | -0.9037 | 0.00822 | -0.0631 | -109.9392
-11 | -0.8499 | 0.00793 | -0.0633 | -107.1753
-10.5 | -0.7955 | 0.00765 | -0.0635 | -103.9869
-10 | -0.7406 | 0.00737 | -0.0638 | -100.4885
-9.5 | -0.6853 | 0.00711 | -0.0642 | -96.3854
-9 | -0.6298 | 0.00686 | -0.0646 | -91.8076
-8.5 | -0.5745 | 0.00657 | -0.065 | -87.4429
-8 | -0.5186 | 0.00633 | -0.0655 | -81.9273
-7.5 | -0.4619 | 0.00614 | -0.0661 | -75.228
-7 | -0.405 | 0.00596 | -0.0668 | -67.953
-6.5 | -0.3477 | 0.00578 | -0.0675 | -60.1557
-5 | -0.1748 | 0.00528 | -0.0699 | -33.1061
-4.5 | -0.1171 | 0.00511 | -0.0708 | -22.9159
-4 | -0.0593 | 0.00496 | -0.0716 | -11.9556
-3.5 | -0.0012 | 0.00485 | -0.0725 | -0.24742
-3 | 0.0574 | 0.00473 | -0.0736 | 12.1353
-2 | 0.1741 | 0.00455 | -0.0755 | 38.2637
-1.5 | 0.2328 | 0.00446 | -0.0766 | 52.1973
-1 | 0.291 | 0.00442 | -0.0776 | 65.8371
-0.5 | 0.3491 | 0.00438 | -0.0786 | 79.7032
0.5 | 0.462 | 0.00429 | -0.08 | 107.6923
1 | 0.5176 | 0.00413 | -0.0807 | 125.3269
1.5 | 0.5724 | 0.00395 | -0.0813 | 144.9114
2 | 0.6191 | 0.00381 | -0.0806 | 162.4934
2.5 | 0.6628 | 0.00466 | -0.079 | 142.2318
3 | 0.7074 | 0.00531 | -0.0776 | 133.2203
3.5 | 0.7514 | 0.00588 | -0.0759 | 127.7891
4 | 0.7953 | 0.00638 | -0.0743 | 124.6552
4.5 | 0.8359 | 0.00688 | -0.0719 | 121.4971
5 | 0.8679 | 0.00736 | -0.0678 | 117.9212
5.5 | 0.896 | 0.00779 | -0.0628 | 115.0193
6 | 0.9321 | 0.00821 | -0.0598 | 113.5323
6.5 | 0.9693 | 0.00868 | -0.0571 | 111.6705
7 | 1.008 | 0.00912 | -0.0548 | 110.5263
7.5 | 1.0455 | 0.00967 | -0.0524 | 108.1179
8 | 1.084 | 0.0102 | -0.0502 | 106.2745
8.5 | 1.1203 | 0.01085 | -0.0479 | 103.2535
9 | 1.1563 | 0.01152 | -0.0455 | 100.3733
9.5 | 1.1935 | 0.01219 | -0.0435 | 97.9081
10 | 1.2306 | 0.01288 | -0.0415 | 95.5435
10.5 | 1.263 | 0.01377 | -0.039 | 91.7211
11 | 1.2969 | 0.01462 | -0.0367 | 88.7073
11.5 | 1.3321 | 0.01542 | -0.0348 | 86.3878
12 | 1.3631 | 0.01635 | -0.0322 | 83.37
12.5 | 1.4167 | 0.01746 | -0.0349 | 81.1397
13 | 1.4926 | 0.01881 | -0.0425 | 79.3514
13.5 | 1.5079 | 0.01997 | -0.037 | 75.5083
14 | 1.5552 | 0.02134 | -0.0386 | 72.8772
14.5 | 1.5865 | 0.02276 | -0.0371 | 69.7056
15 | 1.6162 | 0.02426 | -0.0354 | 66.62
15.5 | 1.641 | 0.02611 | -0.0333 | 62.8495
16 | 1.6681 | 0.02788 | -0.0316 | 59.8314
16.5 | 1.6948 | 0.02965 | -0.03 | 57.1602
17 | 1.7181 | 0.03172 | -0.0281 | 54.1646
17.5 | 1.7364 | 0.03417 | -0.026 | 50.8165
18 | 1.7583 | 0.03637 | -0.0242 | 48.3448
18.5 | 1.774 | 0.0391 | -0.0222 | 45.3708
19 | 1.791 | 0.04181 | -0.0205 | 42.8366
19.5 | 1.8067 | 0.04462 | -0.0187 | 40.4908
20 | 1.8215 | 0.04748 | -0.0171 | 38.3635

## 147. Re 20M Mach 0.10 (1)
BIGFOIL.COM POLAR EXPORT
NACA66-515 a=0.5
NACA66-515 a=0.5 |  |  |  | Cl Max: | 1.467 | at alpha= | 12 | deg
JavaFoil+Calcfoil stall+Eppler ext transition |  |  |  | L/D Max: | 126.609 | at alpha= | 4 | deg
Re: | 20000000 |  |  | Cd Min: | 0.00545 | at alpha= | 1.5 | deg
Mach: | 0.1 |  |  | Cl=0 at alpha= | -3.3033 | deg
|  |  |  | @ Cl=0.1, Cd= | 0.0057626
|  |  |  | @ Cl=0.4, Cd= | 0.0063476
|  |  |  | @ Cl=0.6, Cd= | 0.005615
alpha (deg) | Cl | Cd | Cm | Cl/Cd
-16.5 | -0.59 | 0.12024 | -0.019 | -4.909
-16 | -0.605 | 0.1118 | -0.02 | -5.413
-15.5 | -0.618 | 0.10649 | -0.021 | -5.804
-15 | -0.629 | 0.10186 | -0.021 | -6.171
-14.5 | -0.637 | 0.09644 | -0.022 | -6.606
-14 | -0.643 | 0.09026 | -0.022 | -7.124
-13.5 | -0.646 | 0.08486 | -0.023 | -7.616
-13 | -0.646 | 0.08032 | -0.024 | -8.04
-12.5 | -0.644 | 0.073 | -0.026 | -8.823
-12 | -0.639 | 0.06656 | -0.028 | -9.601
-11.5 | -0.744 | 0.01141 | -0.046 | -65.186
-11 | -0.742 | 0.00899 | -0.048 | -82.525
-10.5 | -0.723 | 0.00836 | -0.049 | -86.535
-10 | -0.694 | 0.00791 | -0.05 | -87.698
-9.5 | -0.66 | 0.00774 | -0.051 | -85.219
-9 | -0.622 | 0.00735 | -0.052 | -84.583
-8.5 | -0.578 | 0.00723 | -0.053 | -79.951
-8 | -0.531 | 0.00703 | -0.055 | -75.512
-7.5 | -0.481 | 0.00682 | -0.056 | -70.549
-7 | -0.428 | 0.00671 | -0.057 | -63.855
-6.5 | -0.374 | 0.00655 | -0.058 | -57.057
-6 | -0.318 | 0.0064 | -0.059 | -49.669
-5.5 | -0.261 | 0.00624 | -0.06 | -41.827
-5 | -0.203 | 0.00612 | -0.061 | -33.131
-4.5 | -0.144 | 0.006 | -0.062 | -23.972
-4 | -0.084 | 0.00586 | -0.063 | -14.339
-3.5 | -0.024 | 0.00575 | -0.064 | -4.105
-3 | 0.037 | 0.00572 | -0.065 | 6.513
-2.5 | 0.098 | 0.00576 | -0.066 | 17.086
-2 | 0.16 | 0.00584 | -0.067 | 27.385
-1.5 | 0.221 | 0.00593 | -0.068 | 37.365
-1 | 0.284 | 0.00604 | -0.07 | 46.956
-0.5 | 0.345 | 0.00625 | -0.071 | 55.286
0 | 0.407 | 0.00636 | -0.072 | 63.987
0.5 | 0.468 | 0.00585 | -0.073 | 79.966
1 | 0.528 | 0.00566 | -0.074 | 93.371
1.5 | 0.589 | 0.00545 | -0.075 | 107.988
2 | 0.649 | 0.00635 | -0.076 | 102.259
2.5 | 0.709 | 0.00655 | -0.077 | 108.253
3 | 0.769 | 0.00678 | -0.078 | 113.386
3.5 | 0.825 | 0.00698 | -0.079 | 118.223
4 | 0.883 | 0.00697 | -0.08 | 126.609
4.5 | 0.939 | 0.00826 | -0.081 | 113.692
5 | 0.995 | 0.00864 | -0.082 | 115.08
5.5 | 1.049 | 0.00897 | -0.083 | 116.939
6 | 1.102 | 0.00934 | -0.084 | 117.978
6.5 | 1.152 | 0.0097 | -0.085 | 118.736
7 | 1.201 | 0.0101 | -0.086 | 118.908
7.5 | 1.247 | 0.01051 | -0.087 | 118.644
8 | 1.29 | 0.011 | -0.088 | 117.333
8.5 | 1.331 | 0.01149 | -0.089 | 115.782
9 | 1.368 | 0.01203 | -0.09 | 113.74
9.5 | 1.398 | 0.01257 | -0.09 | 111.198
10 | 1.423 | 0.01317 | -0.091 | 108.015
10.5 | 1.442 | 0.01381 | -0.092 | 104.45
11 | 1.456 | 0.01442 | -0.093 | 100.99
11.5 | 1.465 | 0.01507 | -0.094 | 97.2
12 | 1.467 | 0.01588 | -0.095 | 92.425
12.5 | 1.458 | 0.01683 | -0.096 | 86.644
13 | 1.441 | 0.01788 | -0.097 | 80.614
13.5 | 1.418 | 0.01894 | -0.098 | 74.897
14 | 1.389 | 0.02018 | -0.098 | 68.839
14.5 | 1.356 | 0.02131 | -0.099 | 63.606
15 | 1.317 | 0.02274 | -0.1 | 57.917
15.5 | 1.275 | 0.02416 | -0.101 | 52.758
16 | 1.229 | 0.02581 | -0.101 | 47.623
16.5 | 1.18 | 0.02791 | -0.102 | 42.278
17 | 1.13 | 0.03016 | -0.102 | 37.468

## 148. Re 20M Mach 0.10 (2)
BIGFOIL.COM POLAR EXPORT
NACA66-515 a=0.5
NACA66-515 a=0.5 |  |  |  | Cl Max: | 1.8149 | at alpha= | 20 | deg
XFOIL ncrit=9 |  |  |  | L/D Max: | 164.459 | at alpha= | 2 | deg
Re: | 20000000 |  |  | Cd Min: | 0.05007 | at alpha= | 20 | deg
Mach: | 0.1 |  |  | Cl=0 at alpha= | -3.4924 | deg
|  |  |  | @ Cl=0.1, Cd= | 0.0046618
|  |  |  | @ Cl=0.4, Cd= | 0.0043548
|  |  |  | @ Cl=0.6, Cd= | 0.0038593
alpha (deg) | Cl | Cd | Cm | Cl/Cd
-20 | -1.4851 | 0.02595 | -0.1079 | -57.2293
-19.5 | -1.4758 | 0.02359 | -0.1048 | -62.5604
-19 | -1.4628 | 0.02163 | -0.1013 | -67.6283
-18.5 | -1.4462 | 0.01996 | -0.0976 | -72.4549
-18 | -1.4252 | 0.01859 | -0.0939 | -76.6649
-17.5 | -1.4029 | 0.01737 | -0.09 | -80.7657
-17 | -1.3797 | 0.01623 | -0.0857 | -85.0092
-16.5 | -1.3597 | 0.01507 | -0.0805 | -90.2256
-16 | -1.3364 | 0.01409 | -0.0754 | -94.8474
-15.5 | -1.2971 | 0.01326 | -0.073 | -97.8205
-15 | -1.2539 | 0.01254 | -0.0712 | -99.992
-14.5 | -1.2112 | 0.01168 | -0.0694 | -103.6986
-14 | -1.1657 | 0.01093 | -0.0679 | -106.6514
-13.5 | -1.1171 | 0.01033 | -0.067 | -108.1413
-13 | -1.0687 | 0.00965 | -0.066 | -110.7461
-12.5 | -1.0167 | 0.00922 | -0.0655 | -110.2711
-12 | -0.9645 | 0.00877 | -0.0651 | -109.9772
-11.5 | -0.9117 | 0.00834 | -0.0648 | -109.3165
-11 | -0.8573 | 0.00802 | -0.0648 | -106.8953
-10.5 | -0.8022 | 0.00772 | -0.0649 | -103.9119
-10 | -0.7466 | 0.00744 | -0.0651 | -100.3495
-9.5 | -0.6907 | 0.00717 | -0.0654 | -96.3319
-9 | -0.6345 | 0.00692 | -0.0657 | -91.6908
-8.5 | -0.5787 | 0.00662 | -0.066 | -87.4169
-8 | -0.5223 | 0.00636 | -0.0664 | -82.1226
-7.5 | -0.4652 | 0.00617 | -0.0669 | -75.3971
-7 | -0.4077 | 0.00598 | -0.0675 | -68.1773
-6.5 | -0.3499 | 0.0058 | -0.0682 | -60.3276
-5 | -0.1757 | 0.00529 | -0.0705 | -33.2136
-4.5 | -0.1176 | 0.00513 | -0.0713 | -22.924
-4 | -0.0594 | 0.00497 | -0.0721 | -11.9517
-3.5 | -0.0009 | 0.00485 | -0.0731 | -0.18557
-3 | 0.0581 | 0.00474 | -0.0741 | 12.2574
-2.5 | 0.117 | 0.00463 | -0.0751 | 25.27
-2 | 0.1755 | 0.00455 | -0.0761 | 38.5714
-1.5 | 0.2346 | 0.00446 | -0.0771 | 52.6009
-1 | 0.2931 | 0.00442 | -0.0781 | 66.3122
-0.5 | 0.3517 | 0.00438 | -0.0791 | 80.2968
0 | 0.4091 | 0.00435 | -0.08 | 94.046
0.5 | 0.4651 | 0.00429 | -0.0806 | 108.4149
1 | 0.521 | 0.00412 | -0.0812 | 126.4563
1.5 | 0.5762 | 0.00393 | -0.0818 | 146.6158
2 | 0.6233 | 0.00379 | -0.0811 | 164.4591
2.5 | 0.6667 | 0.00466 | -0.0794 | 143.0687
3 | 0.7111 | 0.00532 | -0.0779 | 133.6654
3.5 | 0.7551 | 0.00589 | -0.0762 | 128.2003
4 | 0.7986 | 0.0064 | -0.0744 | 124.7812
4.5 | 0.8379 | 0.00692 | -0.0717 | 121.0838
5 | 0.8644 | 0.0074 | -0.0663 | 116.8108
5.5 | 0.8944 | 0.00788 | -0.0617 | 113.5025
6 | 0.9308 | 0.00832 | -0.0587 | 111.875
6.5 | 0.9685 | 0.0088 | -0.0561 | 110.0568
7 | 1.0075 | 0.00927 | -0.0537 | 108.6839
7.5 | 1.045 | 0.00985 | -0.0513 | 106.0914
8 | 1.0835 | 0.0104 | -0.0491 | 104.1827
8.5 | 1.1203 | 0.01107 | -0.0467 | 101.2014
9 | 1.1577 | 0.01173 | -0.0445 | 98.6957
9.5 | 1.1945 | 0.01245 | -0.0424 | 95.9438
10 | 1.2304 | 0.01321 | -0.0402 | 93.1416
10.5 | 1.2645 | 0.01408 | -0.0377 | 89.8082
11 | 1.2988 | 0.01494 | -0.0355 | 86.9344
11.5 | 1.3322 | 0.01585 | -0.0332 | 84.0505
12 | 1.3654 | 0.01673 | -0.0308 | 81.6139
12.5 | 1.42 | 0.01799 | -0.0337 | 78.9327
13 | 1.4628 | 0.01914 | -0.0338 | 76.4263
13.5 | 1.5121 | 0.02058 | -0.0357 | 73.4742
14 | 1.5599 | 0.02194 | -0.0372 | 71.0985
14.5 | 1.5906 | 0.02347 | -0.0355 | 67.7716
15 | 1.6174 | 0.02523 | -0.0334 | 64.1062
15.5 | 1.6452 | 0.02695 | -0.0315 | 61.0464
16 | 1.6716 | 0.02885 | -0.0296 | 57.9411
16.5 | 1.696 | 0.03086 | -0.0276 | 54.9579
17 | 1.7208 | 0.03287 | -0.0258 | 52.3517
17.5 | 1.737 | 0.03559 | -0.0234 | 48.8058
18 | 1.7563 | 0.03811 | -0.0214 | 46.085
18.5 | 1.7749 | 0.04073 | -0.0196 | 43.5772
19 | 1.7927 | 0.04344 | -0.0177 | 41.2684
19.5 | 1.802 | 0.04686 | -0.0155 | 38.455
20 | 1.8149 | 0.05007 | -0.0138 | 36.2473

## 149. Re 20M Mach 0.25 (1)
BIGFOIL.COM POLAR EXPORT
NACA66-515 a=0.5
NACA66-515 a=0.5 |  |  |  | Cl Max: | 1.426 | at alpha= | 10.5 | deg
JavaFoil+Calcfoil stall+Eppler ext transition |  |  |  | L/D Max: | 125.243 | at alpha= | 4 | deg
Re: | 20000000 |  |  | Cd Min: | 0.00569 | at alpha= | 0.5 | deg
Mach: | 0.25 |  |  | Cl=0 at alpha= | -3.3064 | deg
|  |  |  | @ Cl=0.1, Cd= | 0.0058092
|  |  |  | @ Cl=0.4, Cd= | 0.0062657
|  |  |  | @ Cl=0.6, Cd= | 0.0062903
alpha (deg) | Cl | Cd | Cm | Cl/Cd
-15 | -0.401 | 0.11152 | -0.02 | -3.593
-14.5 | -0.44 | 0.10561 | -0.021 | -4.171
-14 | -0.476 | 0.09998 | -0.021 | -4.756
-13.5 | -0.506 | 0.09291 | -0.022 | -5.442
-13 | -0.531 | 0.08567 | -0.023 | -6.194
-12.5 | -0.549 | 0.08094 | -0.024 | -6.783
-12 | -0.562 | 0.07461 | -0.025 | -7.531
-11.5 | -0.569 | 0.06873 | -0.026 | -8.272
-11 | -0.568 | 0.06407 | -0.028 | -8.872
-10.5 | -0.583 | 0.04458 | -0.037 | -13.07
-10 | -0.674 | 0.00853 | -0.052 | -79.013
-9.5 | -0.65 | 0.00807 | -0.053 | -80.561
-9 | -0.619 | 0.00769 | -0.054 | -80.451
-8.5 | -0.579 | 0.00744 | -0.055 | -77.809
-8 | -0.535 | 0.00725 | -0.056 | -73.852
-7.5 | -0.487 | 0.00702 | -0.057 | -69.346
-7 | -0.435 | 0.00686 | -0.058 | -63.397
-6.5 | -0.381 | 0.00666 | -0.059 | -57.167
-6 | -0.325 | 0.00651 | -0.06 | -49.896
-5.5 | -0.267 | 0.00632 | -0.061 | -42.185
-5 | -0.208 | 0.00619 | -0.063 | -33.547
-4.5 | -0.147 | 0.00606 | -0.064 | -24.325
-4 | -0.086 | 0.00599 | -0.065 | -14.369
-3.5 | -0.024 | 0.00588 | -0.066 | -4.123
-3 | 0.038 | 0.00576 | -0.067 | 6.639
-2.5 | 0.101 | 0.00581 | -0.068 | 17.408
-2 | 0.164 | 0.00588 | -0.069 | 27.928
-1.5 | 0.228 | 0.00601 | -0.07 | 37.862
-1 | 0.292 | 0.00613 | -0.071 | 47.62
-0.5 | 0.355 | 0.00628 | -0.073 | 56.516
0 | 0.418 | 0.00626 | -0.074 | 66.693
0.5 | 0.48 | 0.00569 | -0.075 | 84.395
1 | 0.542 | 0.00615 | -0.076 | 88.213
1.5 | 0.604 | 0.0063 | -0.077 | 95.96
2 | 0.666 | 0.00648 | -0.078 | 102.717
2.5 | 0.728 | 0.00671 | -0.079 | 108.455
3 | 0.789 | 0.00699 | -0.08 | 112.958
3.5 | 0.846 | 0.00684 | -0.081 | 123.635
4 | 0.905 | 0.00723 | -0.082 | 125.243
4.5 | 0.962 | 0.00858 | -0.083 | 112.164
5 | 1.019 | 0.00897 | -0.084 | 113.578
5.5 | 1.074 | 0.00933 | -0.085 | 115.129
6 | 1.127 | 0.00973 | -0.086 | 115.813
6.5 | 1.178 | 0.01015 | -0.087 | 116.018
7 | 1.226 | 0.01058 | -0.088 | 115.854
7.5 | 1.271 | 0.01108 | -0.089 | 114.647
8 | 1.312 | 0.01161 | -0.09 | 113.031
8.5 | 1.349 | 0.0122 | -0.091 | 110.593
9 | 1.382 | 0.01278 | -0.092 | 108.12
9.5 | 1.404 | 0.01343 | -0.093 | 104.529
10 | 1.419 | 0.01413 | -0.094 | 100.428
10.5 | 1.426 | 0.01484 | -0.095 | 96.115
11 | 1.425 | 0.01567 | -0.096 | 90.897
11.5 | 1.414 | 0.01648 | -0.097 | 85.802
12 | 1.394 | 0.01756 | -0.097 | 79.347
12.5 | 1.354 | 0.01885 | -0.098 | 71.847
13 | 1.302 | 0.0203 | -0.099 | 64.158
13.5 | 1.24 | 0.02163 | -0.1 | 57.337
14 | 1.167 | 0.02341 | -0.1 | 49.834
14.5 | 1.081 | 0.02658 | -0.101 | 40.685
15 | 0.992 | 0.02848 | -0.101 | 34.841
15.5 | 0.798 | 0.08282 | -0.08 | 9.635

## 150. Re 20M Mach 0.25 (2)
BIGFOIL.COM POLAR EXPORT
NACA66-515 a=0.5
NACA66-515 a=0.5 |  |  |  | Cl Max: | 1.7668 | at alpha= | 19 | deg
XFOIL ncrit=9 |  |  |  | L/D Max: | 179.501 | at alpha= | 2 | deg
Re: | 20000000 |  |  | Cd Min: | 0.19088 | at alpha= | -20 | deg
Mach: | 0.25 |  |  | Cl=0 at alpha= | -3.5066 | deg
|  |  |  | @ Cl=0.1, Cd= | 0.0046912
|  |  |  | @ Cl=0.4, Cd= | 0.0043527
|  |  |  | @ Cl=0.6, Cd= | 0.0038462
alpha (deg) | Cl | Cd | Cm | Cl/Cd
-20 | -0.5158 | 0.19088 | -0.028 | -2.7022
-19.5 | -0.5183 | 0.17915 | -0.0344 | -2.8931
-19 | -0.4903 | 0.1759 | -0.0377 | -2.7874
-18.5 | -1.1218 | 0.05469 | -0.1204 | -20.512
-18 | -1.1834 | 0.04115 | -0.1296 | -28.7582
-17.5 | -1.2259 | 0.03348 | -0.1298 | -36.6159
-17 | -1.2578 | 0.0279 | -0.1264 | -45.0824
-16.5 | -1.2689 | 0.02419 | -0.1213 | -52.4556
-15.5 | -1.2694 | 0.01877 | -0.1081 | -67.6292
-15 | -1.2545 | 0.01703 | -0.1012 | -73.6641
-14.5 | -1.2379 | 0.01562 | -0.0935 | -79.251
-14 | -1.2046 | 0.014 | -0.0887 | -86.0429
-13.5 | -1.1632 | 0.01262 | -0.0848 | -92.1712
-13 | -1.1129 | 0.01173 | -0.0821 | -94.8764
-12.5 | -1.0645 | 0.01061 | -0.0793 | -100.3299
-12 | -1.0124 | 0.00974 | -0.0771 | -103.9425
-11.5 | -0.9562 | 0.00916 | -0.0756 | -104.3886
-11 | -0.8992 | 0.00862 | -0.0743 | -104.3155
-10.5 | -0.8406 | 0.0082 | -0.0734 | -102.5122
-10 | -0.7811 | 0.00785 | -0.0727 | -99.5032
-9 | -0.6617 | 0.00723 | -0.0719 | -91.5214
-8.5 | -0.6022 | 0.00692 | -0.0717 | -87.0231
-8 | -0.543 | 0.0066 | -0.0715 | -82.2727
-7.5 | -0.4833 | 0.00633 | -0.0715 | -76.3507
-7 | -0.423 | 0.0061 | -0.0718 | -69.3443
-6.5 | -0.3624 | 0.0059 | -0.0721 | -61.4237
-6 | -0.3018 | 0.00571 | -0.0726 | -52.8546
-4.5 | -0.1202 | 0.00519 | -0.0744 | -23.1599
-4 | -0.0598 | 0.00503 | -0.0752 | -11.8887
-3.5 | 0.0008 | 0.00489 | -0.076 | 0.1636
-3 | 0.0618 | 0.00476 | -0.0769 | 12.9832
-2.5 | 0.1229 | 0.00465 | -0.0779 | 26.4301
-2 | 0.1835 | 0.00457 | -0.0789 | 40.1532
-1.5 | 0.2444 | 0.00447 | -0.08 | 54.6756
-1 | 0.305 | 0.00442 | -0.081 | 69.0045
-0.5 | 0.3657 | 0.00437 | -0.0821 | 83.6842
0 | 0.4251 | 0.00434 | -0.083 | 97.9493
0.5 | 0.4829 | 0.00426 | -0.0836 | 113.3568
1 | 0.54 | 0.00412 | -0.0842 | 131.068
1.5 | 0.5972 | 0.00386 | -0.0848 | 154.715
2 | 0.648 | 0.00361 | -0.0844 | 179.5014
2.5 | 0.6894 | 0.00461 | -0.082 | 149.5445
3.5 | 0.7749 | 0.00592 | -0.0774 | 130.8953
4 | 0.8128 | 0.00653 | -0.074 | 124.4717
4.5 | 0.8333 | 0.00709 | -0.067 | 117.5317
5 | 0.8545 | 0.00784 | -0.0605 | 108.9923
5.5 | 0.8887 | 0.00845 | -0.0567 | 105.1716
6 | 0.9275 | 0.00899 | -0.0539 | 103.1702
6.5 | 0.9668 | 0.00958 | -0.0512 | 100.9186
7 | 1.0065 | 0.01018 | -0.0487 | 98.8703
7.5 | 1.0453 | 0.01087 | -0.0462 | 96.1638
8 | 1.0848 | 0.01155 | -0.0438 | 93.9221
8.5 | 1.1223 | 0.01237 | -0.0411 | 90.7276
9 | 1.1613 | 0.01313 | -0.0388 | 88.4463
9.5 | 1.1989 | 0.01399 | -0.0363 | 85.6969
10 | 1.235 | 0.01494 | -0.0337 | 82.664
10.5 | 1.2708 | 0.01593 | -0.031 | 79.774
11 | 1.3063 | 0.01699 | -0.0285 | 76.8864
11.5 | 1.3413 | 0.01806 | -0.0258 | 74.2691
12 | 1.3693 | 0.01914 | -0.0219 | 71.5413
12.5 | 1.4539 | 0.02093 | -0.0304 | 69.4649
13.5 | 1.5354 | 0.02409 | -0.0286 | 63.736
14 | 1.5798 | 0.02583 | -0.0286 | 61.1614
14.5 | 1.6061 | 0.02798 | -0.0258 | 57.4017
15 | 1.6342 | 0.03009 | -0.0233 | 54.3104
15.5 | 1.6589 | 0.0324 | -0.0206 | 51.2006
16 | 1.6817 | 0.03496 | -0.0178 | 48.1035
16.5 | 1.7041 | 0.03762 | -0.0152 | 45.2977
17 | 1.7224 | 0.04065 | -0.0124 | 42.3715
17.5 | 1.7353 | 0.04418 | -0.0096 | 39.278
18 | 1.7524 | 0.04742 | -0.0071 | 36.9549
18.5 | 1.7591 | 0.05156 | -0.0043 | 34.1175
19 | 1.7668 | 0.05561 | -0.0017 | 31.7713
19.5 | 1.7489 | 0.05896 | 0.006 | 29.6625
20 | 1.7568 | 0.06378 | 0.007 | 27.5447

## 151. Re 20M Mach 0.50 (1)
BIGFOIL.COM POLAR EXPORT
NACA66-515 a=0.5
NACA66-515 a=0.5 |  |  |  | Cl Max: | 1.324 | at alpha= | 7.5 | deg
JavaFoil+Calcfoil stall+Eppler ext transition |  |  |  | L/D Max: | 118.895 | at alpha= | 4 | deg
Re: | 20000000 |  |  | Cd Min: | 0.00586 | at alpha= | -1.5 | deg
Mach: | 0.5 |  |  | Cl=0 at alpha= | -3.3043 | deg
|  |  |  | @ Cl=0.1, Cd= | 0.0060201
|  |  |  | @ Cl=0.4, Cd= | 0.0064998
|  |  |  | @ Cl=0.6, Cd= | 0.0066448
alpha (deg) | Cl | Cd | Cm | Cl/Cd
-20 | -0.931 | 0.17814 | -0.022 | -5.227
-19.5 | -0.905 | 0.16382 | -0.022 | -5.523
-19 | -0.877 | 0.15771 | -0.023 | -5.561
-18.5 | -0.849 | 0.15405 | -0.023 | -5.509
-18 | -0.821 | 0.15042 | -0.023 | -5.456
-17.5 | -0.793 | 0.13739 | -0.024 | -5.775
-17 | -0.765 | 0.13838 | -0.024 | -5.527
-16.5 | -0.738 | 0.12538 | -0.025 | -5.887
-16 | -0.71 | 0.12345 | -0.025 | -5.748
-15.5 | -0.683 | 0.1115 | -0.026 | -6.121
-15 | -0.659 | 0.09629 | -0.028 | -6.841
-14.5 | -0.63 | 0.09244 | -0.028 | -6.814
-14 | -0.612 | 0.07575 | -0.033 | -8.082
-13.5 | -0.571 | 0.09159 | -0.027 | -6.231
-13 | -0.544 | 0.08365 | -0.028 | -6.502
-12.5 | -0.52 | 0.07334 | -0.032 | -7.088
-12 | -0.496 | 0.06461 | -0.035 | -7.678
-11.5 | -0.535 | 0.01745 | -0.051 | -30.67
-11 | -0.524 | 0.01077 | -0.055 | -48.635
-10.5 | -0.493 | 0.00979 | -0.056 | -50.326
-10 | -0.46 | 0.0091 | -0.057 | -50.607
-9.5 | -0.346 | 0.06165 | -0.029 | -5.617
-9 | -0.319 | 0.05633 | -0.03 | -5.658
-8.5 | -0.291 | 0.05106 | -0.032 | -5.707
-8 | -0.265 | 0.04657 | -0.035 | -5.68
-7.5 | -0.29 | 0.0081 | -0.064 | -35.78
-7 | -0.327 | 0.04207 | -0.036 | -7.771
-6.5 | -0.382 | 0.00752 | -0.066 | -50.775
-6 | -0.339 | 0.00725 | -0.067 | -46.694
-5.5 | -0.285 | 0.00692 | -0.069 | -41.175
-5 | -0.225 | 0.00675 | -0.07 | -33.376
-4.5 | -0.161 | 0.00649 | -0.071 | -24.868
-4 | -0.095 | 0.00634 | -0.072 | -14.981
-3.5 | -0.027 | 0.00621 | -0.074 | -4.325
-3 | 0.042 | 0.00611 | -0.075 | 6.95
-2.5 | 0.113 | 0.006 | -0.076 | 18.755
-2 | 0.183 | 0.00615 | -0.077 | 29.785
-1.5 | 0.254 | 0.00586 | -0.078 | 43.365
-1 | 0.326 | 0.00627 | -0.079 | 52.044
-0.5 | 0.397 | 0.00649 | -0.081 | 61.151
0 | 0.464 | 0.00671 | -0.082 | 69.149
0.5 | 0.533 | 0.00647 | -0.083 | 82.385
1 | 0.602 | 0.00665 | -0.084 | 90.598
1.5 | 0.671 | 0.00688 | -0.085 | 97.526
2 | 0.74 | 0.00713 | -0.086 | 103.75
2.5 | 0.808 | 0.00745 | -0.087 | 108.393
3 | 0.876 | 0.00785 | -0.088 | 111.635
3.5 | 0.938 | 0.00792 | -0.09 | 118.411
4 | 1.002 | 0.00843 | -0.091 | 118.895
4.5 | 1.064 | 0.01017 | -0.092 | 104.583
5 | 1.125 | 0.01069 | -0.093 | 105.159
5.5 | 1.181 | 0.01125 | -0.094 | 104.914
6 | 1.231 | 0.01184 | -0.095 | 104.027
6.5 | 1.275 | 0.01252 | -0.096 | 101.813
7 | 1.307 | 0.01333 | -0.097 | 98.06
7.5 | 1.324 | 0.01418 | -0.098 | 93.393
8 | 1.313 | 0.01514 | -0.1 | 86.721
8.5 | 1.244 | 0.01634 | -0.101 | 76.099
9 | 0.818 | 0.01786 | -0.102 | 45.816
9.5 | 0.848 | 0.01953 | -0.102 | 43.423
10 | 0.881 | 0.01896 | -0.104 | 46.485
10.5 | 0.912 | 0.02056 | -0.105 | 44.359
11 | 0.942 | 0.02243 | -0.106 | 41.997
11.5 | 0.965 | 0.02611 | -0.106 | 36.963
12 | 1.004 | 0.02356 | -0.108 | 42.625
12.5 | 1.034 | 0.02557 | -0.109 | 40.426

## 152. Re 20M Mach 0.50 (2)
BIGFOIL.COM POLAR EXPORT
NACA66-515 a=0.5
NACA66-515 a=0.5 |  |  |  | Cl Max: | 1.3975 | at alpha= | 12 | deg
XFOIL ncrit=9 |  |  |  | L/D Max: | 222.242 | at alpha= | 2 | deg
Re: | 20000000 |  |  | Cd Min: | 0.09403 | at alpha= | -12.5 | deg
Mach: | 0.5 |  |  | Cl=0 at alpha= | -3.5747 | deg
|  |  |  | @ Cl=0.1, Cd= | 0.0048689
|  |  |  | @ Cl=0.4, Cd= | 0.0044413
|  |  |  | @ Cl=0.6, Cd= | 0.004096
alpha (deg) | Cl | Cd | Cm | Cl/Cd
-12.5 | -0.2955 | 0.09403 | -0.1049 | -3.1426
-12 | -0.3206 | 0.08186 | -0.1129 | -3.9164
-11.5 | -0.3265 | 0.07296 | -0.1187 | -4.4751
-11 | -0.3332 | 0.06413 | -0.1245 | -5.1957
-10.5 | -0.3594 | 0.05042 | -0.1372 | -7.1281
-10 | -0.3775 | 0.04257 | -0.141 | -8.8677
-9.5 | -0.4089 | 0.03625 | -0.1393 | -11.28
-9 | -0.4467 | 0.03111 | -0.132 | -14.3587
-8.5 | -0.4713 | 0.02666 | -0.1222 | -17.6782
-8 | -0.4882 | 0.02039 | -0.1137 | -23.9431
-7.5 | -0.5011 | 0.01315 | -0.1046 | -38.1065
-7 | -0.4679 | 0.00889 | -0.0988 | -52.6322
-6.5 | -0.409 | 0.00729 | -0.095 | -56.1043
-6 | -0.3424 | 0.00651 | -0.0924 | -52.596
-5.5 | -0.272 | 0.00609 | -0.091 | -44.6634
-5 | -0.2011 | 0.00578 | -0.0901 | -34.7924
-4.5 | -0.1299 | 0.00556 | -0.0898 | -23.3633
-4 | -0.0598 | 0.00529 | -0.0897 | -11.3043
-3.5 | 0.0105 | 0.00507 | -0.0899 | 2.071
-3 | 0.0808 | 0.0049 | -0.0904 | 16.4898
-1.5 | 0.2905 | 0.00456 | -0.0932 | 63.7061
-1 | 0.3603 | 0.00447 | -0.0944 | 80.604
-0.5 | 0.4294 | 0.00442 | -0.0955 | 97.1493
0 | 0.4981 | 0.00439 | -0.0966 | 113.4624
0.5 | 0.5644 | 0.00424 | -0.0973 | 133.1132
1.5 | 0.6905 | 0.00373 | -0.0978 | 185.1206
2 | 0.7534 | 0.00339 | -0.098 | 222.2419
3 | 0.831 | 0.00515 | -0.0885 | 161.3592
3.5 | 0.8171 | 0.0063 | -0.0733 | 129.6984
4 | 0.8265 | 0.00762 | -0.0637 | 108.4646
4.5 | 0.8382 | 0.00918 | -0.0551 | 91.3072
5 | 0.8544 | 0.01083 | -0.0476 | 78.892
5.5 | 0.8772 | 0.01241 | -0.0414 | 70.6849
6 | 0.9184 | 0.01346 | -0.0379 | 68.2318
6.5 | 0.962 | 0.01448 | -0.0347 | 66.4365
7 | 1.0052 | 0.01562 | -0.0315 | 64.3534
7.5 | 1.0494 | 0.01677 | -0.0283 | 62.576
8 | 1.0948 | 0.01795 | -0.0252 | 60.9916
8.5 | 1.1367 | 0.01936 | -0.0217 | 58.7138
9 | 1.1808 | 0.02075 | -0.0183 | 56.906
9.5 | 1.2256 | 0.02219 | -0.0148 | 55.2321
10 | 1.266 | 0.02395 | -0.0109 | 52.8601
10.5 | 1.3061 | 0.02583 | -0.0068 | 50.5652
11 | 1.3462 | 0.02777 | -0.0025 | 48.4768
11.5 | 1.3744 | 0.03043 | 0.0029 | 45.166
12 | 1.3975 | 0.03589 | 0.0044 | 38.9384
12.5 | 1.3889 | 0.04529 | 0.0038 | 30.6668