## index
index | Re | Mach | Datasource
1 | 50000 | 0 | JavaFoil+Calcfoil stall+Eppler ext transition
2 | 50000 | 0 | XFOIL ncrit=9
3 | 50000 | 0.1 | JavaFoil+Calcfoil stall+Eppler ext transition
4 | 50000 | 0.1 | XFOIL ncrit=9
5 | 50000 | 0.25 | JavaFoil+Calcfoil stall+Eppler ext transition
6 | 50000 | 0.25 | XFOIL ncrit=9
7 | 50000 | 0.5 | JavaFoil+Calcfoil stall+Eppler ext transition
8 | 50000 | 0.5 | XFOIL ncrit=9
9 | 100000 | 0 | JavaFoil+Calcfoil stall+Eppler ext transition
10 | 100000 | 0 | XFOIL ncrit=9
11 | 100000 | 0.1 | JavaFoil+Calcfoil stall+Eppler ext transition
12 | 100000 | 0.1 | XFOIL ncrit=9
13 | 100000 | 0.25 | JavaFoil+Calcfoil stall+Eppler ext transition
14 | 100000 | 0.25 | XFOIL ncrit=9
15 | 100000 | 0.5 | JavaFoil+Calcfoil stall+Eppler ext transition
16 | 100000 | 0.5 | XFOIL ncrit=9
17 | 250000 | 0 | JavaFoil+Calcfoil stall+Eppler ext transition
18 | 250000 | 0 | XFOIL ncrit=9
19 | 250000 | 0.1 | JavaFoil+Calcfoil stall+Eppler ext transition
20 | 250000 | 0.1 | XFOIL ncrit=9
21 | 250000 | 0.25 | JavaFoil+Calcfoil stall+Eppler ext transition
22 | 250000 | 0.25 | XFOIL ncrit=9
23 | 250000 | 0.5 | JavaFoil+Calcfoil stall+Eppler ext transition
24 | 250000 | 0.5 | XFOIL ncrit=9
25 | 500000 | 0 | JavaFoil+Calcfoil stall+Eppler ext transition
26 | 500000 | 0 | XFOIL ncrit=9
27 | 500000 | 0.1 | JavaFoil+Calcfoil stall+Eppler ext transition
28 | 500000 | 0.1 | XFOIL ncrit=9
29 | 500000 | 0.25 | JavaFoil+Calcfoil stall+Eppler ext transition
30 | 500000 | 0.25 | XFOIL ncrit=9
31 | 500000 | 0.5 | JavaFoil+Calcfoil stall+Eppler ext transition
32 | 500000 | 0.5 | XFOIL ncrit=9
33 | 750000 | 0 | JavaFoil+Calcfoil stall+Eppler ext transition
34 | 750000 | 0 | XFOIL ncrit=9
35 | 750000 | 0.1 | JavaFoil+Calcfoil stall+Eppler ext transition
36 | 750000 | 0.1 | XFOIL ncrit=9
37 | 750000 | 0.25 | JavaFoil+Calcfoil stall+Eppler ext transition
38 | 750000 | 0.25 | XFOIL ncrit=9
39 | 750000 | 0.5 | JavaFoil+Calcfoil stall+Eppler ext transition
40 | 750000 | 0.5 | XFOIL ncrit=9
41 | 1000000 | 0 | JavaFoil+Calcfoil stall+Eppler ext transition
42 | 1000000 | 0 | XFOIL ncrit=9
43 | 1000000 | 0.1 | JavaFoil+Calcfoil stall+Eppler ext transition
44 | 1000000 | 0.1 | XFOIL ncrit=9
45 | 1000000 | 0.25 | JavaFoil+Calcfoil stall+Eppler ext transition
46 | 1000000 | 0.25 | XFOIL ncrit=9
47 | 1000000 | 0.5 | JavaFoil+Calcfoil stall+Eppler ext transition
48 | 1000000 | 0.5 | XFOIL ncrit=9
49 | 2000000 | 0 | JavaFoil+Calcfoil stall+Eppler ext transition
50 | 2000000 | 0 | XFOIL ncrit=9
51 | 2000000 | 0.1 | JavaFoil+Calcfoil stall+Eppler ext transition
52 | 2000000 | 0.1 | XFOIL ncrit=9
53 | 2000000 | 0.25 | JavaFoil+Calcfoil stall+Eppler ext transition
54 | 2000000 | 0.25 | XFOIL ncrit=9
55 | 2000000 | 0.5 | JavaFoil+Calcfoil stall+Eppler ext transition
56 | 2000000 | 0.5 | XFOIL ncrit=9
57 | 3000000 | 0 | JavaFoil+Calcfoil stall+Eppler ext transition
58 | 3000000 | 0 | XFOIL ncrit=9
59 | 3000000 | 0.1 | JavaFoil+Calcfoil stall+Eppler ext transition
60 | 3000000 | 0.1 | XFOIL ncrit=9
61 | 3000000 | 0.25 | JavaFoil+Calcfoil stall+Eppler ext transition
62 | 3000000 | 0.25 | XFOIL ncrit=9
63 | 3000000 | 0.5 | JavaFoil+Calcfoil stall+Eppler ext transition
64 | 3000000 | 0.5 | XFOIL ncrit=9
65 | 4000000 | 0 | JavaFoil+Calcfoil stall+Eppler ext transition
66 | 4000000 | 0 | XFOIL ncrit=9
67 | 4000000 | 0.1 | JavaFoil+Calcfoil stall+Eppler ext transition
68 | 4000000 | 0.1 | XFOIL ncrit=9
69 | 4000000 | 0.25 | JavaFoil+Calcfoil stall+Eppler ext transition
70 | 4000000 | 0.25 | XFOIL ncrit=9
71 | 4000000 | 0.5 | JavaFoil+Calcfoil stall+Eppler ext transition
72 | 4000000 | 0.5 | XFOIL ncrit=9
73 | 5000000 | 0 | JavaFoil+Calcfoil stall+Eppler ext transition
74 | 5000000 | 0 | XFOIL ncrit=9
75 | 5000000 | 0.1 | JavaFoil+Calcfoil stall+Eppler ext transition
76 | 5000000 | 0.1 | XFOIL ncrit=9
77 | 5000000 | 0.25 | JavaFoil+Calcfoil stall+Eppler ext transition
78 | 5000000 | 0.25 | XFOIL ncrit=9
79 | 5000000 | 0.5 | JavaFoil+Calcfoil stall+Eppler ext transition
80 | 5000000 | 0.5 | XFOIL ncrit=9
81 | 6000000 | 0 | JavaFoil+Calcfoil stall+Eppler ext transition
82 | 6000000 | 0 | XFOIL ncrit=9
83 | 6000000 | 0.1 | JavaFoil+Calcfoil stall+Eppler ext transition
84 | 6000000 | 0.1 | XFOIL ncrit=9
85 | 6000000 | 0.25 | JavaFoil+Calcfoil stall+Eppler ext transition
86 | 6000000 | 0.25 | XFOIL ncrit=9
87 | 6000000 | 0.5 | JavaFoil+Calcfoil stall+Eppler ext transition
88 | 6000000 | 0.5 | XFOIL ncrit=9
89 | 7000000 | 0 | JavaFoil+Calcfoil stall+Eppler ext transition
90 | 7000000 | 0 | XFOIL ncrit=9
91 | 7000000 | 0.1 | JavaFoil+Calcfoil stall+Eppler ext transition
92 | 7000000 | 0.1 | XFOIL ncrit=9
93 | 7000000 | 0.25 | JavaFoil+Calcfoil stall+Eppler ext transition
94 | 7000000 | 0.25 | XFOIL ncrit=9
95 | 7000000 | 0.5 | JavaFoil+Calcfoil stall+Eppler ext transition
96 | 7000000 | 0.5 | XFOIL ncrit=9
97 | 8000000 | 0 | JavaFoil+Calcfoil stall+Eppler ext transition
98 | 8000000 | 0 | XFOIL ncrit=9
99 | 8000000 | 0.1 | JavaFoil+Calcfoil stall+Eppler ext transition
100 | 8000000 | 0.1 | XFOIL ncrit=9
101 | 8000000 | 0.25 | JavaFoil+Calcfoil stall+Eppler ext transition
102 | 8000000 | 0.25 | XFOIL ncrit=9
103 | 8000000 | 0.5 | JavaFoil+Calcfoil stall+Eppler ext transition
104 | 8000000 | 0.5 | XFOIL ncrit=9
105 | 10000000 | 0 | JavaFoil+Calcfoil stall+Eppler ext transition
106 | 10000000 | 0 | XFOIL ncrit=9
107 | 10000000 | 0.1 | JavaFoil+Calcfoil stall+Eppler ext transition
108 | 10000000 | 0.1 | XFOIL ncrit=9
109 | 10000000 | 0.25 | JavaFoil+Calcfoil stall+Eppler ext transition
110 | 10000000 | 0.25 | XFOIL ncrit=9
111 | 10000000 | 0.5 | JavaFoil+Calcfoil stall+Eppler ext transition
112 | 10000000 | 0.5 | XFOIL ncrit=9
113 | 12000000 | 0 | JavaFoil+Calcfoil stall+Eppler ext transition
114 | 12000000 | 0 | XFOIL ncrit=9
115 | 12000000 | 0.1 | JavaFoil+Calcfoil stall+Eppler ext transition
116 | 12000000 | 0.1 | XFOIL ncrit=9
117 | 12000000 | 0.25 | JavaFoil+Calcfoil stall+Eppler ext transition
118 | 12000000 | 0.25 | XFOIL ncrit=9
119 | 12000000 | 0.5 | JavaFoil+Calcfoil stall+Eppler ext transition
120 | 12000000 | 0.5 | XFOIL ncrit=9
121 | 14000000 | 0 | JavaFoil+Calcfoil stall+Eppler ext transition
122 | 14000000 | 0 | XFOIL ncrit=9
123 | 14000000 | 0.1 | JavaFoil+Calcfoil stall+Eppler ext transition
124 | 14000000 | 0.1 | XFOIL ncrit=9
125 | 14000000 | 0.25 | JavaFoil+Calcfoil stall+Eppler ext transition
126 | 14000000 | 0.25 | XFOIL ncrit=9
127 | 14000000 | 0.5 | JavaFoil+Calcfoil stall+Eppler ext transition
128 | 14000000 | 0.5 | XFOIL ncrit=9
129 | 16000000 | 0 | JavaFoil+Calcfoil stall+Eppler ext transition
130 | 16000000 | 0 | XFOIL ncrit=9
131 | 16000000 | 0.1 | JavaFoil+Calcfoil stall+Eppler ext transition
132 | 16000000 | 0.1 | XFOIL ncrit=9
133 | 16000000 | 0.25 | JavaFoil+Calcfoil stall+Eppler ext transition
134 | 16000000 | 0.25 | XFOIL ncrit=9
135 | 16000000 | 0.5 | JavaFoil+Calcfoil stall+Eppler ext transition
136 | 16000000 | 0.5 | XFOIL ncrit=9
137 | 18000000 | 0 | JavaFoil+Calcfoil stall+Eppler ext transition
138 | 18000000 | 0 | XFOIL ncrit=9
139 | 18000000 | 0.1 | JavaFoil+Calcfoil stall+Eppler ext transition
140 | 18000000 | 0.1 | XFOIL ncrit=9
141 | 18000000 | 0.25 | JavaFoil+Calcfoil stall+Eppler ext transition
142 | 18000000 | 0.25 | XFOIL ncrit=9
143 | 18000000 | 0.5 | JavaFoil+Calcfoil stall+Eppler ext transition
144 | 18000000 | 0.5 | XFOIL ncrit=9
145 | 20000000 | 0 | JavaFoil+Calcfoil stall+Eppler ext transition
146 | 20000000 | 0 | XFOIL ncrit=9
147 | 20000000 | 0.1 | JavaFoil+Calcfoil stall+Eppler ext transition
148 | 20000000 | 0.1 | XFOIL ncrit=9
149 | 20000000 | 0.25 | JavaFoil+Calcfoil stall+Eppler ext transition
150 | 20000000 | 0.25 | XFOIL ncrit=9
151 | 20000000 | 0.5 | JavaFoil+Calcfoil stall+Eppler ext transition
152 | 20000000 | 0.5 | XFOIL ncrit=9

## 1. Re 50k Mach 0.00 (1)
BIGFOIL.COM POLAR EXPORT
goe777
GOE 777 |  |  |  | Cl Max: | 2.101 | at alpha= | 20 | deg
JavaFoil+Calcfoil stall+Eppler ext transition |  |  |  | L/D Max: | 27.868 | at alpha= | 6.5 | deg
Re: | 50000 |  |  | Cd Min: | 0.0229 | at alpha= | -2.5 | deg
Mach: | 0 |  |  | Cl=0 at alpha= | -4.72 | deg
|  |  |  | @ Cl=0.1, Cd= | 0.037543
|  |  |  | @ Cl=0.4, Cd= | 0.024409
|  |  |  | @ Cl=0.6, Cd= | 0.032517
alpha (deg) | Cl | Cd | Cm | Cl/Cd
-20 | -1.039 | 0.23282 | -0.01 | -4.465
-19.5 | -1.033 | 0.22535 | -0.01 | -4.586
-19 | -1.025 | 0.21402 | -0.011 | -4.79
-18.5 | -1.015 | 0.20287 | -0.011 | -5.002
-18 | -1.002 | 0.19115 | -0.012 | -5.243
-17.5 | -0.987 | 0.18196 | -0.012 | -5.425
-17 | -0.97 | 0.17424 | -0.013 | -5.567
-16.5 | -0.95 | 0.16633 | -0.013 | -5.714
-16 | -0.928 | 0.15617 | -0.014 | -5.945
-15.5 | -0.904 | 0.14823 | -0.014 | -6.101
-15 | -0.878 | 0.13982 | -0.015 | -6.279
-14.5 | -0.848 | 0.13244 | -0.015 | -6.404
-14 | -0.815 | 0.12524 | -0.016 | -6.506
-13.5 | -0.78 | 0.11808 | -0.016 | -6.604
-13 | -0.744 | 0.11114 | -0.017 | -6.691
-12.5 | -0.706 | 0.10677 | -0.017 | -6.613
-12 | -0.667 | 0.09989 | -0.018 | -6.678
-11.5 | -0.627 | 0.09496 | -0.018 | -6.605
-11 | -0.586 | 0.08895 | -0.019 | -6.59
-10.5 | -0.544 | 0.08322 | -0.02 | -6.536
-10 | -0.501 | 0.07897 | -0.02 | -6.341
-9.5 | -0.458 | 0.07436 | -0.022 | -6.157
-9 | -0.414 | 0.06959 | -0.024 | -5.951
-8.5 | -0.369 | 0.06503 | -0.025 | -5.67
-8 | -0.322 | 0.06153 | -0.025 | -5.234
-7.5 | -0.275 | 0.05791 | -0.026 | -4.743
-7 | -0.227 | 0.05456 | -0.028 | -4.165
-6.5 | -0.177 | 0.05426 | -0.026 | -3.26
-6 | -0.128 | 0.05169 | -0.027 | -2.47
-5.5 | -0.078 | 0.04964 | -0.027 | -1.572
-5 | -0.028 | 0.04782 | -0.028 | -0.585
-4.5 | 0.022 | 0.0461 | -0.029 | 0.487
-4 | 0.073 | 0.0449 | -0.029 | 1.63
-3.5 | 0.15 | 0.02392 | -0.049 | 6.27
-3 | 0.212 | 0.02397 | -0.05 | 8.851
-2.5 | 0.275 | 0.0229 | -0.051 | 11.995
-2 | 0.337 | 0.02307 | -0.052 | 14.589
-1.5 | 0.398 | 0.02444 | -0.053 | 16.299
-1 | 0.461 | 0.02346 | -0.054 | 19.632
-0.5 | 0.514 | 0.02473 | -0.054 | 20.8
0 | 0.525 | 0.03213 | -0.055 | 16.33
0.5 | 0.581 | 0.03257 | -0.056 | 17.843
1 | 0.635 | 0.03242 | -0.057 | 19.587
1.5 | 0.689 | 0.03326 | -0.058 | 20.725
2 | 0.749 | 0.03364 | -0.059 | 22.266
2.5 | 0.807 | 0.03425 | -0.061 | 23.548
3 | 0.864 | 0.03515 | -0.062 | 24.596
3.5 | 0.924 | 0.03597 | -0.063 | 25.687
4 | 0.981 | 0.0378 | -0.064 | 25.945
4.5 | 1.036 | 0.03849 | -0.065 | 26.922
5 | 1.09 | 0.04067 | -0.066 | 26.799
5.5 | 1.144 | 0.04145 | -0.066 | 27.608
6 | 1.199 | 0.04368 | -0.067 | 27.44
6.5 | 1.253 | 0.04494 | -0.068 | 27.868
7 | 1.306 | 0.04754 | -0.069 | 27.474
7.5 | 1.359 | 0.04922 | -0.069 | 27.601
8 | 1.412 | 0.05191 | -0.07 | 27.192
8.5 | 1.462 | 0.05452 | -0.07 | 26.814
9 | 1.513 | 0.05718 | -0.071 | 26.468
9.5 | 1.565 | 0.06011 | -0.072 | 26.03
10 | 1.64 | 0.0623 | -0.074 | 26.319
10.5 | 1.691 | 0.06583 | -0.075 | 25.69
11 | 1.739 | 0.06909 | -0.075 | 25.171
11.5 | 1.784 | 0.07169 | -0.076 | 24.89
12 | 1.829 | 0.07658 | -0.077 | 23.888
12.5 | 1.872 | 0.07969 | -0.077 | 23.49
13 | 1.914 | 0.08449 | -0.078 | 22.658
13.5 | 1.955 | 0.08848 | -0.078 | 22.098
14 | 1.993 | 0.09171 | -0.079 | 21.733
14.5 | 1.827 | 0.11834 | -0.044 | 15.437
15 | 1.86 | 0.12531 | -0.045 | 14.846
15.5 | 1.892 | 0.13209 | -0.045 | 14.322
16 | 1.922 | 0.13926 | -0.045 | 13.799
16.5 | 1.95 | 0.14647 | -0.045 | 13.316
17 | 1.977 | 0.15571 | -0.045 | 12.698
17.5 | 2.002 | 0.16272 | -0.045 | 12.307
18 | 2.026 | 0.17229 | -0.045 | 11.757
18.5 | 2.047 | 0.18209 | -0.046 | 11.243
19 | 2.067 | 0.19187 | -0.046 | 10.772
19.5 | 2.085 | 0.20208 | -0.046 | 10.319
20 | 2.101 | 0.21012 | -0.046 | 10

## 2. Re 50k Mach 0.00 (2)
BIGFOIL.COM POLAR EXPORT
goe777
GOE 777 |  |  |  | Cl Max: | 0.8546 | at alpha= | 19.5 | deg
XFOIL ncrit=9 |  |  |  | L/D Max: | 3.596 | at alpha= | 19 | deg
Re: | 50000 |  |  | Cd Min: | 0.23806 | at alpha= | 19.5 | deg
Mach: | 0 |  |  | Cl=0 at alpha= | 1.2798 | deg
|  |  |  | @ Cl=0.1, Cd= | 0.096756
|  |  |  | @ Cl=0.4, Cd= | 0.1423
|  |  |  | @ Cl=0.6, Cd= | 0.18097
alpha (deg) | Cl | Cd | Cm | Cl/Cd
-11.5 | -0.0581 | 0.1284 | -0.0716 | -0.45249
-11 | -0.0036 | 0.11955 | -0.073 | -0.030113
-10.5 | 0.0193 | 0.1142 | -0.0742 | 0.169
-10 | 0.037 | 0.10938 | -0.0762 | 0.33827
-9 | -0.1965 | 0.07698 | -0.1055 | -2.5526
-8.5 | -0.3436 | 0.07083 | -0.0961 | -4.8511
-8 | -0.3834 | 0.06906 | -0.0878 | -5.5517
-7.5 | -0.4367 | 0.06859 | -0.0763 | -6.3668
-7 | -0.7344 | 0.08893 | -0.0192 | -8.2582
-6.5 | -0.7397 | 0.07817 | -0.0198 | -9.4627
-6 | -0.731 | 0.06907 | -0.0204 | -10.5835
-5.5 | -0.7074 | 0.0637 | -0.0201 | -11.1052
-5 | -0.6759 | 0.05972 | -0.0201 | -11.3178
-4.5 | -0.6007 | 0.05939 | -0.0269 | -10.1145
-4 | -0.5309 | 0.05988 | -0.0324 | -8.8661
-3.5 | -0.4585 | 0.06123 | -0.0378 | -7.4882
-3 | -0.4014 | 0.06254 | -0.0403 | -6.4183
-2.5 | -0.3404 | 0.06428 | -0.0431 | -5.2956
-2 | -0.2758 | 0.06614 | -0.0461 | -4.1699
-1.5 | -0.2534 | 0.06741 | -0.0364 | -3.7591
-1 | -0.2229 | 0.07073 | -0.028 | -3.1514
0 | -0.065 | 0.07963 | -0.0459 | -0.81628
0.5 | -0.0561 | 0.08075 | -0.0427 | -0.69474
1 | -0.0075 | 0.08487 | -0.0448 | -0.08837
1.5 | 0.0059 | 0.08625 | -0.0424 | 0.068406
2 | 0.0261 | 0.08877 | -0.0411 | 0.29402
2.5 | 0.0761 | 0.09445 | -0.0434 | 0.80572
3 | 0.0997 | 0.0967 | -0.0423 | 1.031
3.5 | 0.1136 | 0.09928 | -0.0407 | 1.1442
4 | 0.1768 | 0.10611 | -0.044 | 1.6662
4.5 | 0.1725 | 0.1068 | -0.0408 | 1.6152
5 | 0.2387 | 0.1148 | -0.0444 | 2.0793
5.5 | 0.2294 | 0.11462 | -0.041 | 2.0014
6.5 | 0.2794 | 0.12248 | -0.0411 | 2.2812
7 | 0.3398 | 0.13063 | -0.0441 | 2.6012
7.5 | 0.328 | 0.13058 | -0.0416 | 2.5119
8 | 0.3777 | 0.13736 | -0.0437 | 2.7497
8.5 | 0.3773 | 0.13912 | -0.0427 | 2.712
9 | 0.4151 | 0.14442 | -0.0439 | 2.8743
9.5 | 0.433 | 0.14889 | -0.0445 | 2.9082
10 | 0.4546 | 0.15218 | -0.045 | 2.9873
10.5 | 0.5168 | 0.16372 | -0.0484 | 3.1566
11 | 0.4967 | 0.16056 | -0.0469 | 3.0935
12 | 0.5408 | 0.16938 | -0.0495 | 3.1928
12.5 | 0.5817 | 0.17653 | -0.0513 | 3.2952
13 | 0.5859 | 0.17849 | -0.0525 | 3.2825
13.5 | 0.62 | 0.18448 | -0.0543 | 3.3608
14 | 0.6308 | 0.1877 | -0.056 | 3.3607
14.5 | 0.6609 | 0.1931 | -0.0578 | 3.4226
15 | 0.6742 | 0.19676 | -0.06 | 3.4265
15.5 | 0.704 | 0.20233 | -0.0619 | 3.4795
16 | 0.7155 | 0.20555 | -0.0644 | 3.4809
16.5 | 0.7495 | 0.2125 | -0.0664 | 3.5271
17 | 0.7566 | 0.21446 | -0.0692 | 3.5279
17.5 | 0.7986 | 0.22483 | -0.0713 | 3.552
18 | 0.7991 | 0.22392 | -0.0744 | 3.5687
18.5 | 0.8217 | 0.23006 | -0.0771 | 3.5717
19 | 0.843 | 0.23443 | -0.0799 | 3.596
19.5 | 0.8546 | 0.23806 | -0.0834 | 3.5899

## 3. Re 50k Mach 0.10 (1)
BIGFOIL.COM POLAR EXPORT
goe777
GOE 777 |  |  |  | Cl Max: | 2.092 | at alpha= | 20 | deg
JavaFoil+Calcfoil stall+Eppler ext transition |  |  |  | L/D Max: | 27.534 | at alpha= | 7 | deg
Re: | 50000 |  |  | Cd Min: | 0.02329 | at alpha= | -2 | deg
Mach: | 0.1 |  |  | Cl=0 at alpha= | -4.7255 | deg
|  |  |  | @ Cl=0.1, Cd= | 0.037986
|  |  |  | @ Cl=0.4, Cd= | 0.02435
|  |  |  | @ Cl=0.6, Cd= | 0.032588
alpha (deg) | Cl | Cd | Cm | Cl/Cd
-20 | -1.021 | 0.23808 | -0.01 | -4.288
-19.5 | -1.017 | 0.22988 | -0.01 | -4.426
-19 | -1.011 | 0.22199 | -0.011 | -4.556
-18.5 | -1.003 | 0.2068 | -0.011 | -4.851
-18 | -0.993 | 0.19778 | -0.012 | -5.019
-17.5 | -0.979 | 0.18517 | -0.012 | -5.29
-17 | -0.964 | 0.17632 | -0.013 | -5.466
-16.5 | -0.946 | 0.16796 | -0.013 | -5.631
-16 | -0.925 | 0.15933 | -0.014 | -5.806
-15.5 | -0.902 | 0.15214 | -0.014 | -5.93
-15 | -0.877 | 0.14094 | -0.015 | -6.22
-14.5 | -0.848 | 0.13194 | -0.015 | -6.423
-14 | -0.815 | 0.12476 | -0.016 | -6.531
-13.5 | -0.78 | 0.11994 | -0.016 | -6.506
-13 | -0.744 | 0.11316 | -0.017 | -6.578
-12.5 | -0.707 | 0.10635 | -0.017 | -6.65
-12 | -0.669 | 0.10107 | -0.018 | -6.615
-11.5 | -0.629 | 0.09481 | -0.018 | -6.632
-11 | -0.588 | 0.08887 | -0.019 | -6.615
-10.5 | -0.546 | 0.08394 | -0.02 | -6.502
-10 | -0.502 | 0.07966 | -0.02 | -6.308
-9.5 | -0.459 | 0.07488 | -0.021 | -6.128
-9 | -0.416 | 0.06929 | -0.024 | -6.002
-8.5 | -0.37 | 0.06563 | -0.025 | -5.642
-8 | -0.323 | 0.06198 | -0.026 | -5.218
-7.5 | -0.276 | 0.05823 | -0.026 | -4.739
-7 | -0.228 | 0.05492 | -0.027 | -4.151
-6.5 | -0.178 | 0.054 | -0.026 | -3.292
-6 | -0.128 | 0.0518 | -0.027 | -2.477
-5.5 | -0.078 | 0.04961 | -0.027 | -1.58
-5 | -0.028 | 0.04788 | -0.028 | -0.587
-4.5 | 0.023 | 0.04627 | -0.029 | 0.488
-4 | 0.074 | 0.04507 | -0.029 | 1.632
-3.5 | 0.151 | 0.02409 | -0.049 | 6.255
-3 | 0.213 | 0.02414 | -0.051 | 8.827
-2.5 | 0.276 | 0.02401 | -0.051 | 11.496
-2 | 0.338 | 0.02329 | -0.053 | 14.524
-1.5 | 0.4 | 0.02435 | -0.053 | 16.437
-1 | 0.463 | 0.02359 | -0.054 | 19.623
-0.5 | 0.516 | 0.02468 | -0.054 | 20.919
0 | 0.527 | 0.03232 | -0.055 | 16.313
0.5 | 0.583 | 0.03256 | -0.056 | 17.921
1 | 0.638 | 0.03265 | -0.057 | 19.548
1.5 | 0.694 | 0.0332 | -0.058 | 20.919
2 | 0.753 | 0.03393 | -0.06 | 22.181
2.5 | 0.811 | 0.03467 | -0.061 | 23.381
3 | 0.869 | 0.03549 | -0.062 | 24.492
3.5 | 0.93 | 0.03609 | -0.064 | 25.766
4 | 0.984 | 0.03809 | -0.064 | 25.846
4.5 | 1.04 | 0.03879 | -0.065 | 26.821
5 | 1.094 | 0.04087 | -0.066 | 26.774
5.5 | 1.15 | 0.0422 | -0.067 | 27.244
6 | 1.203 | 0.0437 | -0.067 | 27.531
6.5 | 1.258 | 0.04575 | -0.068 | 27.504
7 | 1.311 | 0.04762 | -0.069 | 27.534
7.5 | 1.365 | 0.05026 | -0.07 | 27.15
8 | 1.417 | 0.05207 | -0.07 | 27.211
8.5 | 1.47 | 0.05495 | -0.071 | 26.748
9 | 1.52 | 0.05862 | -0.071 | 25.929
9.5 | 1.571 | 0.06074 | -0.072 | 25.857
10 | 1.646 | 0.06311 | -0.074 | 26.075
10.5 | 1.697 | 0.0667 | -0.075 | 25.444
11 | 1.745 | 0.06939 | -0.076 | 25.148
11.5 | 1.791 | 0.07348 | -0.076 | 24.378
12 | 1.835 | 0.077 | -0.077 | 23.832
12.5 | 1.879 | 0.08197 | -0.078 | 22.92
13 | 1.919 | 0.08507 | -0.078 | 22.564
13.5 | 1.96 | 0.08911 | -0.079 | 21.995
14 | 1.997 | 0.09256 | -0.079 | 21.579
14.5 | 1.831 | 0.11886 | -0.044 | 15.405
15 | 1.864 | 0.1259 | -0.045 | 14.804
15.5 | 1.895 | 0.13272 | -0.045 | 14.276
16 | 1.924 | 0.13986 | -0.045 | 13.758
16.5 | 1.951 | 0.14753 | -0.045 | 13.227
17 | 1.977 | 0.15652 | -0.045 | 12.632
17.5 | 2.002 | 0.16591 | -0.046 | 12.064
18 | 2.023 | 0.17381 | -0.045 | 11.641
18.5 | 2.043 | 0.18315 | -0.046 | 11.157
19 | 2.062 | 0.19305 | -0.046 | 10.681
19.5 | 2.078 | 0.20134 | -0.046 | 10.322
20 | 2.092 | 0.21554 | -0.046 | 9.707

## 4. Re 50k Mach 0.10 (2)
BIGFOIL.COM POLAR EXPORT
goe777
GOE 777 |  |  |  | Cl Max: | 0.857 | at alpha= | 19.5 | deg
XFOIL ncrit=9 |  |  |  | L/D Max: | 3.5916 | at alpha= | 19 | deg
Re: | 50000 |  |  | Cd Min: | 0.23897 | at alpha= | 19.5 | deg
Mach: | 0.1 |  |  | Cl=0 at alpha= | 1.2951 | deg
|  |  |  | @ Cl=0.1, Cd= | 0.09745
|  |  |  | @ Cl=0.4, Cd= | 0.14287
|  |  |  | @ Cl=0.6, Cd= | 0.18145
alpha (deg) | Cl | Cd | Cm | Cl/Cd
-11.5 | -0.0535 | 0.12887 | -0.0721 | -0.41515
-11 | 0.0012 | 0.12 | -0.0737 | 0.01
-10.5 | 0.0238 | 0.11465 | -0.0747 | 0.20759
-10 | 0.0415 | 0.10989 | -0.0771 | 0.37765
-9 | -0.1829 | 0.07795 | -0.1065 | -2.3464
-8.5 | -0.3313 | 0.07158 | -0.0979 | -4.6284
-8 | -0.3827 | 0.07107 | -0.0879 | -5.3848
-7.5 | -0.4365 | 0.07041 | -0.0765 | -6.1994
-7 | -0.7366 | 0.09006 | -0.0197 | -8.179
-6.5 | -0.7381 | 0.08075 | -0.0195 | -9.1406
-6 | -0.7333 | 0.07105 | -0.0202 | -10.3209
-5.5 | -0.7121 | 0.06517 | -0.0201 | -10.9268
-5 | -0.679 | 0.06088 | -0.0207 | -11.1531
-4 | -0.5354 | 0.06043 | -0.0327 | -8.8598
-3 | -0.4061 | 0.06289 | -0.0405 | -6.4573
-2.5 | -0.3414 | 0.06496 | -0.0437 | -5.2555
-2 | -0.275 | 0.0672 | -0.047 | -4.0923
-1.5 | -0.2496 | 0.0683 | -0.0383 | -3.6545
-1 | -0.2221 | 0.07158 | -0.0291 | -3.1028
-0.5 | -0.1477 | 0.07557 | -0.0348 | -1.9545
0 | -0.0634 | 0.08026 | -0.0464 | -0.78993
0.5 | -0.0637 | 0.08062 | -0.0419 | -0.79013
1 | -0.0072 | 0.08561 | -0.0451 | -0.084102
1.5 | 0.005 | 0.08675 | -0.0425 | 0.057637
2 | 0.024 | 0.08911 | -0.041 | 0.26933
2.5 | 0.0603 | 0.09351 | -0.0418 | 0.64485
3 | 0.0986 | 0.09718 | -0.0423 | 1.0146
3.5 | 0.111 | 0.09957 | -0.0405 | 1.1148
4 | 0.1766 | 0.10678 | -0.0441 | 1.6539
4.5 | 0.1705 | 0.10714 | -0.0407 | 1.5914
5.5 | 0.2278 | 0.115 | -0.0409 | 1.9809
6.5 | 0.278 | 0.12286 | -0.041 | 2.2627
7 | 0.3401 | 0.13139 | -0.0442 | 2.5885
7.5 | 0.3265 | 0.13094 | -0.0415 | 2.4935
8 | 0.378 | 0.13804 | -0.0437 | 2.7383
8.5 | 0.3758 | 0.13946 | -0.0426 | 2.6947
9 | 0.4151 | 0.145 | -0.0439 | 2.8628
9.5 | 0.4301 | 0.14901 | -0.0443 | 2.8864
10 | 0.4546 | 0.15269 | -0.045 | 2.9773
10.5 | 0.509 | 0.16311 | -0.0479 | 3.1206
11 | 0.4966 | 0.16104 | -0.0469 | 3.0837
12 | 0.5408 | 0.16985 | -0.0495 | 3.184
12.5 | 0.5831 | 0.17737 | -0.0515 | 3.2875
13 | 0.586 | 0.17896 | -0.0526 | 3.2745
13.5 | 0.6214 | 0.18526 | -0.0544 | 3.3542
14 | 0.6311 | 0.18819 | -0.0562 | 3.3535
14.5 | 0.6626 | 0.19389 | -0.058 | 3.4174
15 | 0.6748 | 0.19729 | -0.0602 | 3.4203
15.5 | 0.7059 | 0.2032 | -0.0622 | 3.4739
16 | 0.7166 | 0.20617 | -0.0646 | 3.4758
16.5 | 0.752 | 0.21356 | -0.0667 | 3.5213
17 | 0.7584 | 0.2152 | -0.0695 | 3.5242
18 | 0.8014 | 0.2248 | -0.0747 | 3.5649
18.5 | 0.8226 | 0.23058 | -0.0776 | 3.5675
19 | 0.846 | 0.23555 | -0.0802 | 3.5916
19.5 | 0.857 | 0.23897 | -0.0839 | 3.5862

## 5. Re 50k Mach 0.25 (1)
BIGFOIL.COM POLAR EXPORT
goe777
GOE 777 |  |  |  | Cl Max: | 2.008 | at alpha= | 19.5 | deg
JavaFoil+Calcfoil stall+Eppler ext transition |  |  |  | L/D Max: | 27.023 | at alpha= | 6 | deg
Re: | 50000 |  |  | Cd Min: | 0.0236 | at alpha= | -2 | deg
Mach: | 0.25 |  |  | Cl=0 at alpha= | -4.7211 | deg
|  |  |  | @ Cl=0.1, Cd= | 0.038982
|  |  |  | @ Cl=0.4, Cd= | 0.024834
|  |  |  | @ Cl=0.6, Cd= | 0.033552
alpha (deg) | Cl | Cd | Cm | Cl/Cd
-20 | -0.859 | 0.2919 | -0.01 | -2.942
-19.5 | -0.876 | 0.26932 | -0.01 | -3.254
-19 | -0.891 | 0.24917 | -0.011 | -3.576
-18.5 | -0.901 | 0.23412 | -0.012 | -3.849
-18 | -0.908 | 0.21964 | -0.012 | -4.132
-17.5 | -0.91 | 0.21079 | -0.013 | -4.316
-17 | -0.908 | 0.19678 | -0.013 | -4.614
-16.5 | -0.902 | 0.18481 | -0.014 | -4.882
-16 | -0.892 | 0.17326 | -0.014 | -5.15
-15.5 | -0.878 | 0.16133 | -0.015 | -5.444
-15 | -0.861 | 0.15098 | -0.015 | -5.702
-14.5 | -0.838 | 0.14358 | -0.016 | -5.836
-14 | -0.81 | 0.13518 | -0.016 | -5.989
-13.5 | -0.779 | 0.12499 | -0.017 | -6.231
-13 | -0.746 | 0.12012 | -0.017 | -6.211
-12.5 | -0.711 | 0.11157 | -0.018 | -6.374
-12 | -0.674 | 0.10443 | -0.018 | -6.458
-11.5 | -0.636 | 0.09802 | -0.019 | -6.49
-11 | -0.596 | 0.09256 | -0.019 | -6.441
-10.5 | -0.554 | 0.08694 | -0.02 | -6.377
-10 | -0.512 | 0.08159 | -0.02 | -6.269
-9.5 | -0.467 | 0.07708 | -0.02 | -6.059
-9 | -0.423 | 0.07234 | -0.022 | -5.847
-8.5 | -0.378 | 0.06721 | -0.024 | -5.623
-8 | -0.331 | 0.06323 | -0.026 | -5.23
-7.5 | -0.282 | 0.0591 | -0.026 | -4.778
-7 | -0.233 | 0.05627 | -0.027 | -4.143
-6.5 | -0.182 | 0.05492 | -0.027 | -3.318
-6 | -0.132 | 0.05276 | -0.027 | -2.494
-5.5 | -0.08 | 0.05014 | -0.028 | -1.605
-5 | -0.029 | 0.04854 | -0.029 | -0.594
-4.5 | 0.023 | 0.04687 | -0.029 | 0.494
-4 | 0.076 | 0.04541 | -0.03 | 1.663
-3.5 | 0.154 | 0.02452 | -0.051 | 6.3
-3 | 0.218 | 0.02459 | -0.052 | 8.884
-2.5 | 0.283 | 0.02462 | -0.053 | 11.497
-2 | 0.347 | 0.0236 | -0.054 | 14.722
-1.5 | 0.411 | 0.02509 | -0.055 | 16.381
-1 | 0.475 | 0.0243 | -0.056 | 19.558
-0.5 | 0.529 | 0.02557 | -0.055 | 20.685
0 | 0.541 | 0.0332 | -0.056 | 16.29
0.5 | 0.599 | 0.03355 | -0.058 | 17.843
1 | 0.655 | 0.03365 | -0.059 | 19.456
1.5 | 0.714 | 0.03403 | -0.06 | 20.985
2 | 0.773 | 0.03468 | -0.061 | 22.298
2.5 | 0.833 | 0.03567 | -0.063 | 23.343
3 | 0.893 | 0.03661 | -0.064 | 24.392
3.5 | 0.952 | 0.03771 | -0.065 | 25.24
4 | 1.009 | 0.03917 | -0.066 | 25.758
4.5 | 1.065 | 0.04087 | -0.067 | 26.065
5 | 1.121 | 0.04253 | -0.068 | 26.363
5.5 | 1.177 | 0.04404 | -0.068 | 26.725
6 | 1.232 | 0.04561 | -0.069 | 27.023
6.5 | 1.288 | 0.04827 | -0.07 | 26.673
7 | 1.341 | 0.05013 | -0.07 | 26.755
7.5 | 1.396 | 0.05313 | -0.071 | 26.273
8 | 1.449 | 0.0551 | -0.072 | 26.294
8.5 | 1.5 | 0.0586 | -0.072 | 25.599
9 | 1.552 | 0.06154 | -0.073 | 25.221
9.5 | 1.626 | 0.0637 | -0.075 | 25.524
10 | 1.679 | 0.06755 | -0.076 | 24.865
10.5 | 1.732 | 0.07032 | -0.077 | 24.622
11 | 1.78 | 0.07477 | -0.077 | 23.809
11.5 | 1.824 | 0.07811 | -0.078 | 23.354
12 | 1.868 | 0.08412 | -0.079 | 22.201
12.5 | 1.908 | 0.08806 | -0.079 | 21.667
13 | 1.946 | 0.09184 | -0.08 | 21.191
13.5 | 1.787 | 0.10969 | -0.045 | 16.288
14 | 1.819 | 0.11622 | -0.045 | 15.652
14.5 | 1.849 | 0.12417 | -0.045 | 14.892
15 | 1.877 | 0.132 | -0.045 | 14.222
15.5 | 1.903 | 0.1397 | -0.045 | 13.619
16 | 1.926 | 0.14763 | -0.046 | 13.045
16.5 | 1.946 | 0.15571 | -0.046 | 12.497
17 | 1.963 | 0.16674 | -0.046 | 11.775
17.5 | 1.978 | 0.17456 | -0.046 | 11.334
18 | 1.99 | 0.18594 | -0.046 | 10.703
18.5 | 1.999 | 0.19858 | -0.046 | 10.066
19 | 2.005 | 0.21052 | -0.046 | 9.522
19.5 | 2.008 | 0.22019 | -0.047 | 9.118
20 | 2.007 | 0.2336 | -0.047 | 8.591

## 6. Re 50k Mach 0.25 (2)
BIGFOIL.COM POLAR EXPORT
goe777
GOE 777 |  |  |  | Cl Max: | 0.8988 | at alpha= | 20 | deg
XFOIL ncrit=9 |  |  |  | L/D Max: | 3.5668 | at alpha= | 19.5 | deg
Re: | 50000 |  |  | Cd Min: | 0.25239 | at alpha= | 20 | deg
Mach: | 0.25 |  |  | Cl=0 at alpha= | 1.7881 | deg
|  |  |  | @ Cl=0.1, Cd= | 0.12047
|  |  |  | @ Cl=0.4, Cd= | 0.14604
|  |  |  | @ Cl=0.6, Cd= | 0.1841
alpha (deg) | Cl | Cd | Cm | Cl/Cd
-11 | 0.0991 | 0.12064 | -0.0872 | 0.82145
-10.5 | 0.1339 | 0.11409 | -0.0882 | 1.1736
-10 | 0.1438 | 0.11056 | -0.0894 | 1.3007
-9.5 | 0.1384 | 0.10827 | -0.0892 | 1.2783
-8.5 | -0.169 | 0.08163 | -0.1065 | -2.0703
-7.5 | -0.4209 | 0.07994 | -0.0783 | -5.2652
-7 | -0.4602 | 0.07681 | -0.0708 | -5.9914
-6.5 | -0.7084 | 0.09597 | -0.0171 | -7.3815
-6 | -0.7304 | 0.08382 | -0.0187 | -8.7139
-5.5 | -0.7287 | 0.07469 | -0.0194 | -9.7563
-5 | -0.687 | 0.0682 | -0.0243 | -10.0733
-4.5 | -0.6234 | 0.06524 | -0.0301 | -9.5555
-4 | -0.5472 | 0.06484 | -0.0366 | -8.4392
-3.5 | -0.49 | 0.06456 | -0.0391 | -7.5898
-2.5 | -0.3689 | 0.06742 | -0.0442 | -5.4717
-2 | -0.3167 | 0.06866 | -0.045 | -4.6126
-1.5 | -0.2663 | 0.06957 | -0.0452 | -3.8278
-1 | -0.2502 | 0.07091 | -0.0338 | -3.5284
-0.5 | -0.2249 | 0.07364 | -0.0251 | -3.054
0 | -0.0422 | 0.08475 | -0.0507 | -0.49794
0.5 | -0.0684 | 0.08314 | -0.0428 | -0.82271
1 | -0.0543 | 0.08495 | -0.0405 | -0.6392
2 | 0.0146 | 0.09125 | -0.0409 | 0.16
2.5 | 0.0335 | 0.09402 | -0.0396 | 0.35631
3 | 0.0944 | 0.10021 | -0.0427 | 0.94202
3.5 | 0.0991 | 0.10133 | -0.0399 | 0.97799
4 | 0.156 | 0.10849 | -0.0427 | 1.4379
4.5 | 0.1608 | 0.10915 | -0.0401 | 1.4732
5 | 0.1931 | 0.11409 | -0.0407 | 1.6925
5.5 | 0.22 | 0.1172 | -0.0404 | 1.8771
6 | 0.2563 | 0.12311 | -0.0416 | 2.0819
6.5 | 0.2713 | 0.12504 | -0.0406 | 2.1697
7 | 0.329 | 0.13394 | -0.0436 | 2.4563
7.5 | 0.3197 | 0.13302 | -0.0411 | 2.4034
8.5 | 0.3688 | 0.14143 | -0.0422 | 2.6077
9 | 0.4164 | 0.14847 | -0.0441 | 2.8046
9.5 | 0.4203 | 0.15049 | -0.0439 | 2.7929
10 | 0.4552 | 0.15568 | -0.0452 | 2.9239
10.5 | 0.4806 | 0.16137 | -0.0465 | 2.9782
11 | 0.4972 | 0.16381 | -0.0472 | 3.0352
11.5 | 0.5537 | 0.1754 | -0.0502 | 3.1568
12 | 0.5419 | 0.17258 | -0.0499 | 3.14
12.5 | 0.5913 | 0.18237 | -0.0524 | 3.2423
13 | 0.5879 | 0.18175 | -0.0533 | 3.2347
13.5 | 0.6299 | 0.18991 | -0.0554 | 3.3168
14 | 0.6343 | 0.19112 | -0.0571 | 3.3189
14.5 | 0.6721 | 0.19858 | -0.0592 | 3.3845
15 | 0.6798 | 0.20049 | -0.0614 | 3.3907
15.5 | 0.7174 | 0.20834 | -0.0635 | 3.4434
16 | 0.7243 | 0.20984 | -0.0661 | 3.4517
16.5 | 0.7662 | 0.21987 | -0.0684 | 3.4848
17 | 0.769 | 0.21949 | -0.0713 | 3.5036
17.5 | 0.8 | 0.22759 | -0.0738 | 3.5151
18 | 0.8149 | 0.22992 | -0.0767 | 3.5443
18.5 | 0.8317 | 0.23459 | -0.08 | 3.5453
19 | 0.8638 | 0.24245 | -0.0825 | 3.5628
19.5 | 0.8714 | 0.24431 | -0.0865 | 3.5668
20 | 0.8988 | 0.25239 | -0.0893 | 3.5612

## 7. Re 50k Mach 0.50 (1)
BIGFOIL.COM POLAR EXPORT
goe777
GOE 777 |  |  |  | Cl Max: | 1.792 | at alpha= | 10 | deg
JavaFoil+Calcfoil stall+Eppler ext transition |  |  |  | L/D Max: | 23.391 | at alpha= | 5 | deg
Re: | 50000 |  |  | Cd Min: | 0.02676 | at alpha= | -1 | deg
Mach: | 0.5 |  |  | Cl=0 at alpha= | -4.7241 | deg
|  |  |  | @ Cl=0.1, Cd= | 0.047804
|  |  |  | @ Cl=0.4, Cd= | 0.027473
|  |  |  | @ Cl=0.6, Cd= | 0.02749
alpha (deg) | Cl | Cd | Cm | Cl/Cd
-20 | -0.847 | 0.43404 | -0.014 | -1.951
-19.5 | -0.821 | 0.39047 | -0.015 | -2.102
-19 | -0.794 | 0.3878 | -0.016 | -2.048
-18.5 | -0.768 | 0.37829 | -0.016 | -2.029
-18 | -0.741 | 0.36073 | -0.017 | -2.054
-17.5 | -0.714 | 0.35172 | -0.018 | -2.03
-17 | -0.684 | 0.34787 | -0.017 | -1.967
-16.5 | -0.657 | 0.32985 | -0.017 | -1.991
-16 | -0.63 | 0.32211 | -0.018 | -1.954
-15.5 | -0.602 | 0.31644 | -0.018 | -1.903
-15 | -0.575 | 0.31164 | -0.019 | -1.846
-14.5 | -0.548 | 0.29156 | -0.019 | -1.879
-14 | -0.521 | 0.28991 | -0.02 | -1.795
-13.5 | -0.491 | 0.27494 | -0.018 | -1.787
-13 | -0.464 | 0.27199 | -0.018 | -1.705
-12.5 | -0.436 | 0.26072 | -0.018 | -1.674
-12 | -0.409 | 0.21307 | -0.019 | -1.919
-11.5 | -0.381 | 0.19284 | -0.019 | -1.978
-11 | -0.506 | 0.13372 | -0.019 | -3.785
-10.5 | -0.525 | 0.11817 | -0.02 | -4.439
-10 | -0.51 | 0.1024 | -0.021 | -4.977
-9.5 | -0.481 | 0.09197 | -0.021 | -5.226
-9 | -0.443 | 0.08369 | -0.022 | -5.299
-8.5 | -0.401 | 0.0773 | -0.022 | -5.184
-8 | -0.354 | 0.07202 | -0.023 | -4.916
-7.5 | -0.306 | 0.0672 | -0.027 | -4.555
-7 | -0.255 | 0.06265 | -0.029 | -4.066
-6.5 | -0.201 | 0.05756 | -0.03 | -3.496
-6 | -0.146 | 0.05388 | -0.032 | -2.718
-5.5 | -0.089 | 0.05359 | -0.031 | -1.664
-5 | -0.032 | 0.05151 | -0.032 | -0.622
-4.5 | 0.026 | 0.04971 | -0.032 | 0.519
-4 | 0.084 | 0.04814 | -0.033 | 1.748
-3.5 | 0.143 | 0.0469 | -0.034 | 3.047
-3 | 0.202 | 0.04615 | -0.035 | 4.369
-2.5 | 0.313 | 0.02725 | -0.058 | 11.493
-2 | 0.385 | 0.02739 | -0.059 | 14.05
-1.5 | 0.457 | 0.02779 | -0.061 | 16.444
-1 | 0.529 | 0.02676 | -0.062 | 19.78
-0.5 | 0.6 | 0.02749 | -0.063 | 21.831
0 | 0.601 | 0.03677 | -0.062 | 16.335
0.5 | 0.665 | 0.0376 | -0.063 | 17.697
1 | 0.73 | 0.03813 | -0.065 | 19.157
1.5 | 0.796 | 0.0392 | -0.067 | 20.293
2 | 0.861 | 0.04047 | -0.069 | 21.271
2.5 | 0.925 | 0.04191 | -0.07 | 22.078
3 | 0.988 | 0.0432 | -0.071 | 22.872
3.5 | 1.049 | 0.04542 | -0.072 | 23.108
4 | 1.11 | 0.04878 | -0.073 | 22.765
4.5 | 1.171 | 0.05059 | -0.074 | 23.146
5 | 1.229 | 0.05254 | -0.075 | 23.391
5.5 | 1.288 | 0.05515 | -0.075 | 23.358
6 | 1.346 | 0.05878 | -0.076 | 22.891
6.5 | 1.402 | 0.06272 | -0.077 | 22.354
7 | 1.458 | 0.06714 | -0.078 | 21.712
7.5 | 1.509 | 0.07184 | -0.078 | 21.001
8 | 1.562 | 0.07536 | -0.078 | 20.729
8.5 | 1.639 | 0.07782 | -0.081 | 21.062
9 | 1.693 | 0.08554 | -0.082 | 19.788
9.5 | 1.743 | 0.09065 | -0.083 | 19.234
10 | 1.792 | 0.09763 | -0.083 | 18.358
10.5 | 1.666 | 0.0846 | -0.047 | 19.691
11 | 1.697 | 0.0929 | -0.047 | 18.265
11.5 | 1.714 | 0.10071 | -0.047 | 17.016
12 | 1.718 | 0.11137 | -0.047 | 15.426
12.5 | 1.704 | 0.12338 | -0.047 | 13.809
13 | 1.658 | 0.13821 | -0.046 | 11.997
13.5 | 1.54 | 0.16345 | -0.046 | 9.42
14 | 1.091 | 0.25063 | -0.046 | 4.355
14.5 | 1.121 | 0.26001 | -0.046 | 4.31
15 | 1.15 | 0.27261 | -0.047 | 4.218

## 8. Re 50k Mach 0.50 (2)
BIGFOIL.COM POLAR EXPORT
goe777
GOE 777 |  |  |  | Cl Max: | 0.9663 | at alpha= | 20 | deg
XFOIL ncrit=9 |  |  |  | L/D Max: | 3.4458 | at alpha= | 20 | deg
Re: | 50000 |  |  | Cd Min: | 0.28043 | at alpha= | 20 | deg
Mach: | 0.5 |  |  | Cl=0 at alpha= | 3.0766 | deg
|  |  |  | @ Cl=0.1, Cd= | 0.1265
|  |  |  | @ Cl=0.4, Cd= | 0.15965
|  |  |  | @ Cl=0.6, Cd= | 0.19514
alpha (deg) | Cl | Cd | Cm | Cl/Cd
-9.5 | 0.1417 | 0.1265 | -0.0979 | 1.1202
-9 | 0.1465 | 0.12369 | -0.0968 | 1.1844
-8.5 | 0.0202 | 0.11698 | -0.1039 | 0.17268
-8 | -0.0182 | 0.11152 | -0.1042 | -0.1632
-7.5 | -0.0742 | 0.11391 | -0.0922 | -0.65139
-7 | -0.1403 | 0.11429 | -0.0815 | -1.2276
-6.5 | -0.269 | 0.10836 | -0.0771 | -2.4825
-6 | -0.5224 | 0.1287 | -0.0277 | -4.0591
-5.5 | -0.528 | 0.12155 | -0.0297 | -4.3439
-5 | -0.5702 | 0.11097 | -0.0331 | -5.1383
-4.5 | -0.6 | 0.10007 | -0.0369 | -5.9958
-4 | -0.5969 | 0.09158 | -0.0404 | -6.5178
-3.5 | -0.5702 | 0.08499 | -0.0442 | -6.709
-3 | -0.5148 | 0.08266 | -0.0474 | -6.2279
-2.5 | -0.4599 | 0.08156 | -0.0492 | -5.6388
-1.5 | -0.3479 | 0.08279 | -0.0504 | -4.2022
-1 | -0.309 | 0.08304 | -0.0483 | -3.7211
-0.5 | -0.2711 | 0.08355 | -0.0462 | -3.2448
0 | -0.2485 | 0.0839 | -0.0394 | -2.9619
0.5 | -0.2164 | 0.08831 | -0.0264 | -2.4505
1 | -0.0306 | 0.1012 | -0.0498 | -0.30237
1.5 | -0.0716 | 0.09706 | -0.0397 | -0.73769
2 | -0.0666 | 0.09805 | -0.0362 | -0.67925
2.5 | -0.0177 | 0.10253 | -0.0376 | -0.17263
3 | -0.0052 | 0.10401 | -0.0354 | -0.049995
4 | 0.0627 | 0.11161 | -0.0357 | 0.56178
4.5 | 0.1351 | 0.12087 | -0.0398 | 1.1177
5 | 0.1301 | 0.11974 | -0.0363 | 1.0865
6 | 0.1926 | 0.12808 | -0.0371 | 1.5037
7 | 0.2548 | 0.13696 | -0.0385 | 1.8604
7.5 | 0.3044 | 0.14386 | -0.0405 | 2.1159
8 | 0.3201 | 0.14686 | -0.0406 | 2.1796
8.5 | 0.3547 | 0.15157 | -0.0417 | 2.3402
9 | 0.3949 | 0.15921 | -0.0438 | 2.4804
9.5 | 0.4082 | 0.16037 | -0.044 | 2.5454
10.5 | 0.4645 | 0.17012 | -0.0471 | 2.7304
11 | 0.5108 | 0.17854 | -0.0495 | 2.861
11.5 | 0.5238 | 0.18094 | -0.0509 | 2.8949
12 | 0.5585 | 0.18685 | -0.053 | 2.989
12.5 | 0.587 | 0.19327 | -0.0553 | 3.0372
13 | 0.6097 | 0.19654 | -0.0573 | 3.1022
13.5 | 0.6488 | 0.20604 | -0.0601 | 3.1489
14 | 0.6627 | 0.20708 | -0.0623 | 3.2002
14.5 | 0.7048 | 0.21787 | -0.0652 | 3.235
15 | 0.7162 | 0.2182 | -0.0679 | 3.2823
15.5 | 0.7543 | 0.22825 | -0.0708 | 3.3047
16 | 0.77 | 0.22991 | -0.0739 | 3.3491
16.5 | 0.7994 | 0.23763 | -0.0771 | 3.3641
17 | 0.8247 | 0.2427 | -0.0803 | 3.398
17.5 | 0.8456 | 0.24803 | -0.0841 | 3.4093
18 | 0.8827 | 0.25843 | -0.0871 | 3.4156
18.5 | 0.8946 | 0.2602 | -0.0915 | 3.4381
19 | 0.9265 | 0.27029 | -0.095 | 3.4278
19.5 | 0.949 | 0.27551 | -0.0991 | 3.4445
20 | 0.9663 | 0.28043 | -0.1038 | 3.4458

## 9. Re 100k Mach 0.00 (1)
BIGFOIL.COM POLAR EXPORT
goe777
GOE 777 |  |  |  | Cl Max: | 2.106 | at alpha= | 15.5 | deg
JavaFoil+Calcfoil stall+Eppler ext transition |  |  |  | L/D Max: | 36.72 | at alpha= | 6 | deg
Re: | 100000 |  |  | Cd Min: | 0.018 | at alpha= | -0.5 | deg
Mach: | 0 |  |  | Cl=0 at alpha= | -4.7454 | deg
|  |  |  | @ Cl=0.1, Cd= | 0.019711
|  |  |  | @ Cl=0.4, Cd= | 0.019426
|  |  |  | @ Cl=0.6, Cd= | 0.025405
alpha (deg) | Cl | Cd | Cm | Cl/Cd
-20 | -1.04 | 0.20752 | -0.01 | -5.01
-19.5 | -1.034 | 0.19723 | -0.011 | -5.241
-19 | -1.025 | 0.18882 | -0.011 | -5.43
-18.5 | -1.015 | 0.17943 | -0.011 | -5.656
-18 | -1.002 | 0.17102 | -0.012 | -5.861
-17.5 | -0.987 | 0.16357 | -0.012 | -6.037
-17 | -0.97 | 0.15382 | -0.013 | -6.307
-16.5 | -0.951 | 0.14822 | -0.014 | -6.414
-16 | -0.929 | 0.14169 | -0.014 | -6.555
-15.5 | -0.904 | 0.13195 | -0.015 | -6.855
-15 | -0.878 | 0.12514 | -0.015 | -7.018
-14.5 | -0.848 | 0.11801 | -0.016 | -7.188
-14 | -0.815 | 0.11294 | -0.016 | -7.217
-13.5 | -0.78 | 0.10749 | -0.017 | -7.257
-13 | -0.744 | 0.10085 | -0.017 | -7.376
-12.5 | -0.706 | 0.09637 | -0.018 | -7.329
-12 | -0.667 | 0.09099 | -0.018 | -7.334
-11.5 | -0.627 | 0.08586 | -0.019 | -7.308
-11 | -0.586 | 0.08052 | -0.02 | -7.283
-10.5 | -0.548 | 0.07465 | -0.024 | -7.346
-10 | -0.505 | 0.07033 | -0.025 | -7.185
-9.5 | -0.461 | 0.06596 | -0.026 | -6.991
-9 | -0.416 | 0.06221 | -0.027 | -6.689
-8.5 | -0.372 | 0.05762 | -0.029 | -6.454
-8 | -0.371 | 0.02686 | -0.043 | -13.814
-7.5 | -0.324 | 0.02366 | -0.045 | -13.691
-7 | -0.269 | 0.0227 | -0.047 | -11.831
-6.5 | -0.177 | 0.04952 | -0.028 | -3.574
-6 | -0.128 | 0.04711 | -0.029 | -2.715
-5.5 | -0.078 | 0.04514 | -0.029 | -1.73
-5 | -0.028 | 0.04326 | -0.03 | -0.648
-4.5 | 0.027 | 0.02001 | -0.05 | 1.356
-4 | 0.089 | 0.01978 | -0.05 | 4.479
-3.5 | 0.151 | 0.01939 | -0.05 | 7.771
-3 | 0.213 | 0.01856 | -0.052 | 11.463
-2.5 | 0.275 | 0.01838 | -0.052 | 14.95
-2 | 0.337 | 0.01855 | -0.053 | 18.153
-1.5 | 0.398 | 0.01945 | -0.054 | 20.488
-1 | 0.461 | 0.0187 | -0.054 | 24.635
-0.5 | 0.522 | 0.018 | -0.055 | 29.018
0 | 0.527 | 0.02499 | -0.056 | 21.105
0.5 | 0.585 | 0.02521 | -0.057 | 23.189
1 | 0.638 | 0.0259 | -0.058 | 24.646
1.5 | 0.692 | 0.02667 | -0.058 | 25.957
2 | 0.755 | 0.02644 | -0.06 | 28.552
2.5 | 0.818 | 0.02647 | -0.062 | 30.92
3 | 0.881 | 0.02686 | -0.064 | 32.788
3.5 | 0.943 | 0.02743 | -0.065 | 34.38
4 | 1.001 | 0.02905 | -0.066 | 34.443
4.5 | 1.057 | 0.02961 | -0.067 | 35.682
5 | 1.111 | 0.03104 | -0.068 | 35.781
5.5 | 1.166 | 0.03186 | -0.068 | 36.598
6 | 1.219 | 0.03321 | -0.069 | 36.72
6.5 | 1.273 | 0.03498 | -0.07 | 36.394
7 | 1.328 | 0.03667 | -0.071 | 36.204
7.5 | 1.38 | 0.03825 | -0.071 | 36.074
8 | 1.433 | 0.04022 | -0.072 | 35.624
8.5 | 1.483 | 0.04238 | -0.072 | 34.988
9 | 1.532 | 0.04493 | -0.072 | 34.093
9.5 | 1.583 | 0.04733 | -0.073 | 33.446
10 | 1.648 | 0.05452 | -0.075 | 30.23
10.5 | 1.7 | 0.05757 | -0.075 | 29.521
11 | 1.747 | 0.06037 | -0.076 | 28.934
11.5 | 1.792 | 0.06379 | -0.077 | 28.095
12 | 1.835 | 0.06729 | -0.077 | 27.274
12.5 | 1.878 | 0.07056 | -0.078 | 26.616
13 | 1.919 | 0.07314 | -0.078 | 26.241
13.5 | 1.96 | 0.07644 | -0.079 | 25.643
14 | 1.999 | 0.08079 | -0.079 | 24.748
14.5 | 2.037 | 0.08536 | -0.08 | 23.868
15 | 2.072 | 0.08753 | -0.08 | 23.672
15.5 | 2.106 | 0.0929 | -0.081 | 22.673
16 | 1.923 | 0.1276 | -0.045 | 15.07
16.5 | 1.952 | 0.13378 | -0.046 | 14.589
17 | 1.978 | 0.14145 | -0.046 | 13.985
17.5 | 2.004 | 0.14861 | -0.046 | 13.484
18 | 2.027 | 0.15633 | -0.046 | 12.965
18.5 | 2.048 | 0.164 | -0.046 | 12.488
19 | 2.067 | 0.17149 | -0.046 | 12.056
19.5 | 2.086 | 0.18077 | -0.047 | 11.54
20 | 2.102 | 0.18952 | -0.047 | 11.09

## 10. Re 100k Mach 0.00 (2)
BIGFOIL.COM POLAR EXPORT
goe777
GOE 777 |  |  |  | Cl Max: | 0.6676 | at alpha= | 2 | deg
XFOIL ncrit=9 |  |  |  | L/D Max: | 15.4644 | at alpha= | 2 | deg
Re: | 100000 |  |  | Cd Min: | 0.15871 | at alpha= | -15 | deg
Mach: | 0 |  |  | Cl=0 at alpha= | -4.176 | deg
|  |  |  | @ Cl=0.1, Cd= | 0.035252
|  |  |  | @ Cl=0.4, Cd= | 0.043484
|  |  |  | @ Cl=0.6, Cd= | 0.043479
alpha (deg) | Cl | Cd | Cm | Cl/Cd
-15 | -0.239 | 0.15871 | -0.037 | -1.5059
-14.5 | -0.2053 | 0.1513 | -0.0366 | -1.3569
-14 | -0.2296 | 0.14648 | -0.0437 | -1.5674
-13.5 | -0.1773 | 0.13972 | -0.0412 | -1.269
-13 | -0.1909 | 0.13348 | -0.0464 | -1.4302
-12.5 | -0.1592 | 0.12812 | -0.0469 | -1.2426
-12 | -0.1452 | 0.12184 | -0.0487 | -1.1917
-11.5 | -0.1553 | 0.11517 | -0.0536 | -1.3484
-10.5 | -0.4359 | 0.05958 | -0.089 | -7.3162
-10 | -0.448 | 0.05283 | -0.0867 | -8.48
-9.5 | -0.4446 | 0.04731 | -0.0834 | -9.3976
-9 | -0.4046 | 0.04369 | -0.0824 | -9.2607
-8.5 | -0.3759 | 0.04067 | -0.0802 | -9.2427
-8 | -0.3393 | 0.03782 | -0.0785 | -8.9714
-7.5 | -0.2964 | 0.03612 | -0.0769 | -8.206
-7 | -0.2492 | 0.03445 | -0.0759 | -7.2337
-6.5 | -0.2049 | 0.03358 | -0.0754 | -6.1018
-6 | -0.159 | 0.03285 | -0.0744 | -4.8402
-5.5 | -0.1096 | 0.03209 | -0.0732 | -3.4154
-5 | -0.0711 | 0.03236 | -0.0716 | -2.1972
-4.5 | -0.0324 | 0.03228 | -0.0694 | -1.0037
-4 | 0.0176 | 0.03103 | -0.067 | 0.56719
-3.5 | 0.02 | 0.03223 | -0.0618 | 0.62054
-3 | 0.0597 | 0.03213 | -0.0569 | 1.8581
-2.5 | 0.0692 | 0.03524 | -0.0521 | 1.9637
-2 | 0.1195 | 0.03526 | -0.0483 | 3.3891
-1.5 | 0.1158 | 0.03909 | -0.0426 | 2.9624
-1 | 0.1776 | 0.03825 | -0.0378 | 4.6431
-0.5 | 0.1763 | 0.04196 | -0.0323 | 4.2016
0 | 0.2616 | 0.0429 | -0.035 | 6.0979
1 | 0.5034 | 0.04392 | -0.0565 | 11.4617
2 | 0.6676 | 0.04317 | -0.0673 | 15.4644

## 11. Re 100k Mach 0.10 (1)
BIGFOIL.COM POLAR EXPORT
goe777
GOE 777 |  |  |  | Cl Max: | 2.14 | at alpha= | 16 | deg
JavaFoil+Calcfoil stall+Eppler ext transition |  |  |  | L/D Max: | 36.504 | at alpha= | 6 | deg
Re: | 100000 |  |  | Cd Min: | 0.01795 | at alpha= | -0.5 | deg
Mach: | 0.1 |  |  | Cl=0 at alpha= | -4.7454 | deg
|  |  |  | @ Cl=0.1, Cd= | 0.019714
|  |  |  | @ Cl=0.4, Cd= | 0.01957
|  |  |  | @ Cl=0.6, Cd= | 0.025494
alpha (deg) | Cl | Cd | Cm | Cl/Cd
-20 | -1.021 | 0.2093 | -0.01 | -4.879
-19.5 | -1.018 | 0.20125 | -0.011 | -5.056
-19 | -1.011 | 0.19184 | -0.011 | -5.272
-18.5 | -1.004 | 0.18367 | -0.012 | -5.464
-18 | -0.993 | 0.17388 | -0.012 | -5.71
-17.5 | -0.98 | 0.16491 | -0.013 | -5.941
-17 | -0.964 | 0.15582 | -0.013 | -6.187
-16.5 | -0.946 | 0.14999 | -0.014 | -6.307
-16 | -0.925 | 0.1413 | -0.014 | -6.548
-15.5 | -0.902 | 0.13407 | -0.015 | -6.731
-15 | -0.877 | 0.12634 | -0.015 | -6.941
-14.5 | -0.848 | 0.11988 | -0.016 | -7.072
-14 | -0.815 | 0.1129 | -0.016 | -7.22
-13.5 | -0.781 | 0.10746 | -0.017 | -7.263
-13 | -0.745 | 0.1029 | -0.017 | -7.237
-12.5 | -0.708 | 0.09639 | -0.018 | -7.34
-12 | -0.669 | 0.09194 | -0.018 | -7.275
-11.5 | -0.629 | 0.08605 | -0.019 | -7.31
-11 | -0.588 | 0.08127 | -0.02 | -7.237
-10.5 | -0.55 | 0.0747 | -0.024 | -7.36
-10 | -0.507 | 0.0704 | -0.025 | -7.197
-9.5 | -0.463 | 0.06632 | -0.026 | -6.977
-9 | -0.418 | 0.0623 | -0.027 | -6.71
-8.5 | -0.373 | 0.05814 | -0.029 | -6.418
-8 | -0.37 | 0.02799 | -0.043 | -13.209
-7.5 | -0.325 | 0.02393 | -0.045 | -13.571
-7 | -0.27 | 0.02286 | -0.047 | -11.79
-6.5 | -0.178 | 0.04937 | -0.028 | -3.606
-6 | -0.128 | 0.04715 | -0.029 | -2.725
-5.5 | -0.078 | 0.04524 | -0.029 | -1.735
-5 | -0.028 | 0.04335 | -0.03 | -0.649
-4.5 | 0.027 | 0.01999 | -0.05 | 1.364
-4 | 0.089 | 0.01979 | -0.05 | 4.499
-3.5 | 0.151 | 0.01936 | -0.05 | 7.818
-3 | 0.214 | 0.01854 | -0.052 | 11.534
-2.5 | 0.276 | 0.01833 | -0.052 | 15.062
-2 | 0.338 | 0.01847 | -0.053 | 18.32
-1.5 | 0.4 | 0.01957 | -0.054 | 20.466
-1 | 0.463 | 0.01864 | -0.055 | 24.836
-0.5 | 0.525 | 0.01795 | -0.056 | 29.244
0 | 0.53 | 0.02518 | -0.056 | 21.045
0.5 | 0.587 | 0.02531 | -0.057 | 23.191
1 | 0.642 | 0.02609 | -0.058 | 24.585
1.5 | 0.698 | 0.02638 | -0.059 | 26.465
2 | 0.759 | 0.02667 | -0.061 | 28.436
2.5 | 0.822 | 0.02668 | -0.062 | 30.797
3 | 0.886 | 0.02696 | -0.064 | 32.848
3.5 | 0.949 | 0.02775 | -0.066 | 34.194
4 | 1.005 | 0.02929 | -0.066 | 34.299
4.5 | 1.061 | 0.02984 | -0.067 | 35.547
5 | 1.115 | 0.0313 | -0.068 | 35.621
5.5 | 1.171 | 0.03216 | -0.069 | 36.404
6 | 1.224 | 0.03353 | -0.069 | 36.504
6.5 | 1.278 | 0.03536 | -0.07 | 36.148
7 | 1.333 | 0.03707 | -0.071 | 35.951
7.5 | 1.385 | 0.03869 | -0.071 | 35.798
8 | 1.438 | 0.04071 | -0.072 | 35.324
8.5 | 1.489 | 0.04249 | -0.073 | 35.052
9 | 1.538 | 0.04563 | -0.073 | 33.701
9.5 | 1.589 | 0.0477 | -0.073 | 33.309
10 | 1.654 | 0.05527 | -0.075 | 29.93
10.5 | 1.706 | 0.05842 | -0.076 | 29.202
11 | 1.753 | 0.06129 | -0.076 | 28.6
11.5 | 1.798 | 0.06478 | -0.077 | 27.758
12 | 1.841 | 0.06838 | -0.077 | 26.922
12.5 | 1.883 | 0.07111 | -0.078 | 26.488
13 | 1.926 | 0.07519 | -0.079 | 25.61
13.5 | 1.966 | 0.07867 | -0.079 | 24.992
14 | 2.004 | 0.08152 | -0.08 | 24.58
14.5 | 2.041 | 0.08615 | -0.08 | 23.691
15 | 2.075 | 0.08928 | -0.081 | 23.24
15.5 | 2.108 | 0.09394 | -0.081 | 22.444
16 | 2.14 | 0.09973 | -0.082 | 21.456
16.5 | 1.953 | 0.13506 | -0.046 | 14.459
17 | 1.978 | 0.14254 | -0.046 | 13.879
17.5 | 2.003 | 0.14989 | -0.046 | 13.361
18 | 2.024 | 0.15812 | -0.046 | 12.803
18.5 | 2.044 | 0.1654 | -0.046 | 12.359
19 | 2.063 | 0.17483 | -0.047 | 11.801
19.5 | 2.079 | 0.18314 | -0.047 | 11.353
20 | 2.093 | 0.19138 | -0.047 | 10.936

## 12. Re 100k Mach 0.10 (2)
BIGFOIL.COM POLAR EXPORT
goe777
GOE 777 |  |  |  | Cl Max: | 0.539 | at alpha= | 1 | deg
XFOIL ncrit=9 |  |  |  | L/D Max: | 13.0099 | at alpha= | 1 | deg
Re: | 100000 |  |  | Cd Min: | 0.15181 | at alpha= | -14.5 | deg
Mach: | 0.1 |  |  | Cl=0 at alpha= | -4.1581 | deg
|  |  |  | @ Cl=0.1, Cd= | 0.035461
|  |  |  | @ Cl=0.4, Cd= | 0.040783
|  |  |  | @ Cl=0.6, Cd= | 0.04143
alpha (deg) | Cl | Cd | Cm | Cl/Cd
-14.5 | -0.2015 | 0.15181 | -0.0368 | -1.3273
-14 | -0.2258 | 0.1472 | -0.0438 | -1.534
-13.5 | -0.1732 | 0.14026 | -0.0414 | -1.2348
-13 | -0.1856 | 0.13408 | -0.0467 | -1.3842
-12.5 | -0.1556 | 0.12869 | -0.0474 | -1.2091
-12 | -0.1403 | 0.12244 | -0.049 | -1.1459
-11.5 | -0.1494 | 0.11578 | -0.054 | -1.2904
-11 | -0.1743 | 0.10974 | -0.0608 | -1.5883
-10.5 | -0.4146 | 0.06114 | -0.0907 | -6.7812
-10 | -0.4384 | 0.05413 | -0.0882 | -8.099
-9.5 | -0.4392 | 0.04842 | -0.0848 | -9.0706
-9 | -0.4007 | 0.04459 | -0.0837 | -8.9863
-8.5 | -0.3732 | 0.04146 | -0.0816 | -9.0014
-8 | -0.3402 | 0.03843 | -0.0794 | -8.8525
-7.5 | -0.2962 | 0.0366 | -0.0779 | -8.0929
-7 | -0.251 | 0.03494 | -0.0768 | -7.1837
-6.5 | -0.2072 | 0.03404 | -0.076 | -6.087
-6 | -0.1609 | 0.03325 | -0.0749 | -4.8391
-5.5 | -0.1109 | 0.03245 | -0.0737 | -3.4176
-5 | -0.0752 | 0.03293 | -0.072 | -2.2836
-4.5 | -0.0333 | 0.03256 | -0.0698 | -1.0227
-4 | 0.0154 | 0.03164 | -0.0675 | 0.48673
-3.5 | 0.02 | 0.03283 | -0.0626 | 0.6092
-3 | 0.0608 | 0.03224 | -0.0574 | 1.8859
-2.5 | 0.064 | 0.03573 | -0.0523 | 1.7912
-2 | 0.1216 | 0.0353 | -0.0486 | 3.4448
-1.5 | 0.115 | 0.03929 | -0.0428 | 2.927
-1 | 0.1136 | 0.04257 | -0.0363 | 2.6685
-0.5 | 0.1775 | 0.04197 | -0.0324 | 4.2292
0 | 0.3049 | 0.04034 | -0.037 | 7.5583
1 | 0.539 | 0.04143 | -0.058 | 13.0099

## 13. Re 100k Mach 0.25 (1)
BIGFOIL.COM POLAR EXPORT
goe777
GOE 777 |  |  |  | Cl Max: | 2.085 | at alpha= | 15 | deg
JavaFoil+Calcfoil stall+Eppler ext transition |  |  |  | L/D Max: | 35.395 | at alpha= | 6 | deg
Re: | 100000 |  |  | Cd Min: | 0.0185 | at alpha= | -0.5 | deg
Mach: | 0.25 |  |  | Cl=0 at alpha= | -4.7211 | deg
|  |  |  | @ Cl=0.1, Cd= | 0.019961
|  |  |  | @ Cl=0.4, Cd= | 0.019745
|  |  |  | @ Cl=0.6, Cd= | 0.026039
alpha (deg) | Cl | Cd | Cm | Cl/Cd
-20 | -0.859 | 0.24003 | -0.01 | -3.578
-19.5 | -0.876 | 0.23004 | -0.011 | -3.81
-19 | -0.891 | 0.21601 | -0.011 | -4.125
-18.5 | -0.901 | 0.20556 | -0.012 | -4.385
-18 | -0.908 | 0.19143 | -0.012 | -4.742
-17.5 | -0.91 | 0.18016 | -0.013 | -5.051
-17 | -0.908 | 0.16974 | -0.013 | -5.35
-16.5 | -0.902 | 0.16141 | -0.014 | -5.59
-16 | -0.892 | 0.15239 | -0.014 | -5.856
-15.5 | -0.878 | 0.14291 | -0.015 | -6.147
-15 | -0.861 | 0.13491 | -0.015 | -6.383
-14.5 | -0.838 | 0.1268 | -0.016 | -6.609
-14 | -0.81 | 0.11899 | -0.017 | -6.805
-13.5 | -0.779 | 0.11314 | -0.017 | -6.886
-13 | -0.746 | 0.10596 | -0.018 | -7.042
-12.5 | -0.711 | 0.10084 | -0.018 | -7.055
-12 | -0.675 | 0.09453 | -0.019 | -7.137
-11.5 | -0.636 | 0.08862 | -0.019 | -7.181
-11 | -0.596 | 0.08321 | -0.02 | -7.167
-10.5 | -0.555 | 0.0786 | -0.021 | -7.056
-10 | -0.515 | 0.07272 | -0.025 | -7.086
-9.5 | -0.471 | 0.06885 | -0.025 | -6.837
-9 | -0.426 | 0.06399 | -0.027 | -6.658
-8.5 | -0.38 | 0.06046 | -0.028 | -6.279
-8 | -0.333 | 0.05578 | -0.03 | -5.977
-7.5 | -0.328 | 0.02572 | -0.045 | -12.758
-7 | -0.275 | 0.0236 | -0.047 | -11.655
-6.5 | -0.182 | 0.04996 | -0.029 | -3.651
-6 | -0.132 | 0.04783 | -0.029 | -2.753
-5.5 | -0.081 | 0.0454 | -0.03 | -1.775
-5 | -0.029 | 0.04373 | -0.03 | -0.66
-4.5 | 0.023 | 0.04214 | -0.031 | 0.551
-4 | 0.091 | 0.01995 | -0.051 | 4.576
-3.5 | 0.155 | 0.02003 | -0.052 | 7.75
-3 | 0.22 | 0.01976 | -0.053 | 11.108
-2.5 | 0.284 | 0.01872 | -0.053 | 15.151
-2 | 0.347 | 0.0189 | -0.055 | 18.384
-1.5 | 0.411 | 0.01992 | -0.055 | 20.646
-1 | 0.475 | 0.01922 | -0.056 | 24.734
-0.5 | 0.539 | 0.0185 | -0.057 | 29.136
0 | 0.543 | 0.02573 | -0.057 | 21.096
0.5 | 0.602 | 0.02605 | -0.059 | 23.098
1 | 0.657 | 0.02673 | -0.059 | 24.58
1.5 | 0.719 | 0.02691 | -0.061 | 26.716
2 | 0.781 | 0.02704 | -0.063 | 28.895
2.5 | 0.845 | 0.02739 | -0.064 | 30.841
3 | 0.91 | 0.02792 | -0.066 | 32.576
3.5 | 0.97 | 0.02896 | -0.067 | 33.517
4 | 1.028 | 0.03013 | -0.068 | 34.121
4.5 | 1.084 | 0.0314 | -0.069 | 34.535
5 | 1.142 | 0.03313 | -0.07 | 34.459
5.5 | 1.196 | 0.03394 | -0.07 | 35.247
6 | 1.252 | 0.03537 | -0.071 | 35.395
6.5 | 1.307 | 0.03742 | -0.072 | 34.923
7 | 1.36 | 0.0391 | -0.072 | 34.785
7.5 | 1.414 | 0.04125 | -0.073 | 34.29
8 | 1.467 | 0.04309 | -0.073 | 34.039
8.5 | 1.517 | 0.04567 | -0.074 | 33.223
9 | 1.57 | 0.04871 | -0.074 | 32.232
9.5 | 1.634 | 0.05659 | -0.076 | 28.88
10 | 1.686 | 0.05943 | -0.077 | 28.37
10.5 | 1.738 | 0.06306 | -0.077 | 27.564
11 | 1.785 | 0.06556 | -0.078 | 27.222
11.5 | 1.83 | 0.06979 | -0.078 | 26.221
12 | 1.872 | 0.07326 | -0.079 | 25.558
12.5 | 1.914 | 0.07834 | -0.08 | 24.433
13 | 1.952 | 0.0814 | -0.08 | 23.984
13.5 | 1.99 | 0.08682 | -0.081 | 22.919
14 | 2.024 | 0.08904 | -0.081 | 22.727
14.5 | 2.056 | 0.09485 | -0.082 | 21.68
15 | 2.085 | 0.09878 | -0.083 | 21.107
15.5 | 1.904 | 0.12624 | -0.046 | 15.078
16 | 1.927 | 0.13284 | -0.047 | 14.505
16.5 | 1.947 | 0.14112 | -0.047 | 13.796
17 | 1.964 | 0.14981 | -0.046 | 13.112
17.5 | 1.979 | 0.15816 | -0.047 | 12.515
18 | 1.991 | 0.16676 | -0.047 | 11.939
18.5 | 1.999 | 0.1759 | -0.047 | 11.367
19 | 2.005 | 0.18709 | -0.047 | 10.717
19.5 | 2.008 | 0.19353 | -0.047 | 10.376
20 | 2.007 | 0.20595 | -0.048 | 9.747

## 14. Re 100k Mach 0.25 (2)
BIGFOIL.COM POLAR EXPORT
goe777
GOE 777 |  |  |  | Cl Max: | 0.1878 | at alpha= | -0.5 | deg
XFOIL ncrit=9 |  |  |  | L/D Max: | 4.4524 | at alpha= | -0.5 | deg
Re: | 100000 |  |  | Cd Min: | 0.22027 | at alpha= | -20 | deg
Mach: | 0.25 |  |  | Cl=0 at alpha= | -3.7525 | deg
|  |  |  | @ Cl=0.1, Cd= | 0.043543
|  |  |  | @ Cl=0.4, Cd= | 0.04218
|  |  |  | @ Cl=0.6, Cd= | 0.04218
alpha (deg) | Cl | Cd | Cm | Cl/Cd
-20 | -0.395 | 0.22027 | 0.0048 | -1.7933
-19.5 | -0.3895 | 0.21721 | -0.0025 | -1.7932
-19 | -0.3564 | 0.20821 | -0.0039 | -1.7117
-18.5 | -0.3347 | 0.20235 | -0.0077 | -1.6541
-18 | -0.321 | 0.19653 | -0.0131 | -1.6333
-17.5 | -0.2932 | 0.18995 | -0.0159 | -1.5436
-17 | -0.2983 | 0.18687 | -0.0241 | -1.5963
-16.5 | -0.248 | 0.1769 | -0.0268 | -1.4019
-15.5 | -0.2133 | 0.16638 | -0.0324 | -1.282
-15 | -0.2299 | 0.16335 | -0.039 | -1.4074
-14.5 | -0.1831 | 0.15465 | -0.0379 | -1.184
-14 | -0.1999 | 0.15032 | -0.0444 | -1.3298
-13.5 | -0.1515 | 0.14299 | -0.0432 | -1.0595
-13 | -0.157 | 0.13705 | -0.0482 | -1.1456
-12.5 | -0.142 | 0.13197 | -0.0502 | -1.076
-12 | -0.1117 | 0.12525 | -0.0514 | -0.89182
-11.5 | -0.1183 | 0.11896 | -0.0562 | -0.99445
-11 | -0.1474 | 0.11396 | -0.0629 | -1.2934
-10 | -0.2617 | 0.06717 | -0.0939 | -3.8961
-9.5 | -0.3259 | 0.05737 | -0.0952 | -5.6807
-9 | -0.3592 | 0.05029 | -0.0921 | -7.1426
-8.5 | -0.3495 | 0.04609 | -0.0891 | -7.583
-8 | -0.3347 | 0.04241 | -0.0851 | -7.892
-7.5 | -0.2946 | 0.03972 | -0.0833 | -7.4169
-7 | -0.2619 | 0.03814 | -0.0809 | -6.8668
-6.5 | -0.2186 | 0.0369 | -0.0796 | -5.9241
-6 | -0.1697 | 0.03548 | -0.078 | -4.783
-5.5 | -0.1289 | 0.03528 | -0.0763 | -3.6536
-5 | -0.0941 | 0.03543 | -0.0739 | -2.6559
-4.5 | -0.0348 | 0.03403 | -0.0722 | -1.0226
-4 | -0.0243 | 0.03606 | -0.0681 | -0.67388
-3.5 | 0.0248 | 0.03493 | -0.0655 | 0.70999
-3 | 0.0139 | 0.03741 | -0.0594 | 0.37156
-2.5 | 0.062 | 0.03659 | -0.0541 | 1.6945
-2 | 0.0531 | 0.04065 | -0.0483 | 1.3063
-1.5 | 0.0494 | 0.04414 | -0.0423 | 1.1192
-1 | 0.1121 | 0.0434 | -0.0375 | 2.5829
-0.5 | 0.1878 | 0.04218 | -0.0329 | 4.4523

## 15. Re 100k Mach 0.50 (1)
BIGFOIL.COM POLAR EXPORT
goe777
GOE 777 |  |  |  | Cl Max: | 1.877 | at alpha= | 11 | deg
JavaFoil+Calcfoil stall+Eppler ext transition |  |  |  | L/D Max: | 29.952 | at alpha= | 3.5 | deg
Re: | 100000 |  |  | Cd Min: | 0.021 | at alpha= | -1 | deg
Mach: | 0.5 |  |  | Cl=0 at alpha= | -4.7241 | deg
|  |  |  | @ Cl=0.1, Cd= | 0.038751
|  |  |  | @ Cl=0.4, Cd= | 0.021693
|  |  |  | @ Cl=0.6, Cd= | 0.02132
alpha (deg) | Cl | Cd | Cm | Cl/Cd
-20 | -0.847 | 0.34625 | -0.015 | -2.446
-19.5 | -0.821 | 0.31487 | -0.015 | -2.607
-19 | -0.794 | 0.30224 | -0.016 | -2.628
-18.5 | -0.768 | 0.29514 | -0.017 | -2.601
-18 | -0.741 | 0.29164 | -0.017 | -2.54
-17.5 | -0.714 | 0.28507 | -0.018 | -2.505
-17 | -0.685 | 0.28469 | -0.018 | -2.406
-16.5 | -0.657 | 0.26755 | -0.018 | -2.455
-16 | -0.63 | 0.2593 | -0.018 | -2.428
-15.5 | -0.602 | 0.2521 | -0.018 | -2.389
-15 | -0.575 | 0.24706 | -0.019 | -2.328
-14.5 | -0.548 | 0.23635 | -0.02 | -2.318
-14 | -0.521 | 0.23292 | -0.02 | -2.235
-13.5 | -0.491 | 0.22852 | -0.018 | -2.15
-13 | -0.464 | 0.21458 | -0.018 | -2.162
-12.5 | -0.436 | 0.20983 | -0.019 | -2.08
-12 | -0.409 | 0.17248 | -0.02 | -2.371
-11.5 | -0.381 | 0.15471 | -0.02 | -2.465
-11 | -0.506 | 0.11509 | -0.021 | -4.399
-10.5 | -0.525 | 0.10099 | -0.021 | -5.195
-10 | -0.51 | 0.0883 | -0.022 | -5.773
-9.5 | -0.481 | 0.08073 | -0.023 | -5.954
-9 | -0.444 | 0.07451 | -0.024 | -5.953
-8.5 | -0.401 | 0.06932 | -0.024 | -5.782
-8 | -0.356 | 0.06407 | -0.028 | -5.563
-7.5 | -0.308 | 0.05919 | -0.029 | -5.195
-7 | -0.256 | 0.05568 | -0.031 | -4.593
-6.5 | -0.232 | 0.02707 | -0.049 | -8.586
-6 | -0.171 | 0.02479 | -0.05 | -6.898
-5.5 | -0.089 | 0.04773 | -0.031 | -1.87
-5 | -0.032 | 0.04561 | -0.032 | -0.703
-4.5 | 0.026 | 0.04403 | -0.033 | 0.586
-4 | 0.084 | 0.04256 | -0.034 | 1.979
-3.5 | 0.172 | 0.02161 | -0.057 | 7.958
-3 | 0.243 | 0.02156 | -0.058 | 11.281
-2.5 | 0.315 | 0.02161 | -0.059 | 14.564
-2 | 0.387 | 0.02162 | -0.06 | 17.886
-1.5 | 0.458 | 0.02202 | -0.061 | 20.804
-1 | 0.529 | 0.021 | -0.062 | 25.216
-0.5 | 0.6 | 0.02132 | -0.063 | 28.16
0 | 0.602 | 0.02923 | -0.064 | 20.599
0.5 | 0.668 | 0.0296 | -0.065 | 22.581
1 | 0.736 | 0.03031 | -0.067 | 24.29
1.5 | 0.803 | 0.03068 | -0.069 | 26.174
2 | 0.872 | 0.03152 | -0.071 | 27.662
2.5 | 0.939 | 0.03296 | -0.072 | 28.478
3 | 1.001 | 0.03357 | -0.073 | 29.808
3.5 | 1.062 | 0.03546 | -0.074 | 29.952
4 | 1.123 | 0.03806 | -0.074 | 29.501
4.5 | 1.183 | 0.03952 | -0.075 | 29.933
5 | 1.241 | 0.04178 | -0.076 | 29.709
5.5 | 1.3 | 0.04386 | -0.077 | 29.638
6 | 1.358 | 0.04635 | -0.077 | 29.295
6.5 | 1.416 | 0.05001 | -0.078 | 28.314
7 | 1.472 | 0.05224 | -0.079 | 28.184
7.5 | 1.526 | 0.05606 | -0.08 | 27.227
8 | 1.581 | 0.05787 | -0.08 | 27.314
8.5 | 1.643 | 0.0696 | -0.082 | 23.609
9 | 1.697 | 0.07638 | -0.083 | 22.216
9.5 | 1.748 | 0.08069 | -0.083 | 21.662
10 | 1.797 | 0.08682 | -0.084 | 20.699
10.5 | 1.846 | 0.09462 | -0.085 | 19.506
11 | 1.877 | 0.09989 | -0.085 | 18.794
11.5 | 1.715 | 0.09051 | -0.048 | 18.944
12 | 1.719 | 0.09881 | -0.047 | 17.393
12.5 | 1.704 | 0.10823 | -0.047 | 15.747
13 | 1.658 | 0.12063 | -0.047 | 13.749
13.5 | 1.54 | 0.14132 | -0.046 | 10.897
14 | 1.092 | 0.20031 | -0.046 | 5.449
14.5 | 1.121 | 0.2065 | -0.046 | 5.427
15 | 1.15 | 0.21828 | -0.047 | 5.268
15.5 | 1.179 | 0.22404 | -0.048 | 5.263
16 | 1.209 | 0.24263 | -0.05 | 4.984

## 16. Re 100k Mach 0.50 (2)
BIGFOIL.COM POLAR EXPORT
goe777
GOE 777 |  |  |  | Cl Max: | 0.6155 | at alpha= | 20 | deg
XFOIL ncrit=9 |  |  |  | L/D Max: | 2.8949 | at alpha= | 18.5 | deg
Re: | 100000 |  |  | Cd Min: | 0.24207 | at alpha= | -20 | deg
Mach: | 0.5 |  |  | Cl=0 at alpha= | 0.77394 | deg
|  |  |  | @ Cl=0.1, Cd= | 0.080987
|  |  |  | @ Cl=0.4, Cd= | 0.15711
|  |  |  | @ Cl=0.6, Cd= | 0.20992
alpha (deg) | Cl | Cd | Cm | Cl/Cd
-20 | -0.4003 | 0.24207 | 0.0014 | -1.6537
-19.5 | -0.3642 | 0.23153 | -0.0017 | -1.573
-19 | -0.336 | 0.22432 | -0.0069 | -1.4979
-18.5 | -0.3176 | 0.21904 | -0.0151 | -1.45
-18 | -0.2702 | 0.21011 | -0.0217 | -1.286
-17.5 | -0.2643 | 0.2072 | -0.0261 | -1.2756
-17 | -0.2322 | 0.19821 | -0.0269 | -1.1715
-16.5 | -0.2081 | 0.19189 | -0.0305 | -1.0845
-16 | -0.1872 | 0.18527 | -0.0354 | -1.0104
-15.5 | -0.161 | 0.17891 | -0.0387 | -0.89989
-15 | -0.1443 | 0.17265 | -0.0436 | -0.83579
-14.5 | -0.115 | 0.16608 | -0.046 | -0.69244
-14 | -0.0951 | 0.15961 | -0.0507 | -0.59583
-13.5 | -0.088 | 0.15552 | -0.0557 | -0.56584
-13 | -0.0511 | 0.14731 | -0.0571 | -0.34689
-12.5 | -0.0601 | 0.1438 | -0.0633 | -0.41794
-12 | -0.0088 | 0.13571 | -0.0643 | -0.064844
-11.5 | 0.0052 | 0.12968 | -0.0677 | 0.040099
-11 | 0.1203 | 0.11516 | -0.0797 | 1.0446
-10.5 | 0.0837 | 0.11279 | -0.0839 | 0.74209
-10 | 0.1493 | 0.10578 | -0.0837 | 1.4114
-9 | -0.0025 | 0.0866 | -0.0985 | -0.028868
-8.5 | -0.0077 | 0.07797 | -0.1035 | -0.098756
-8 | -0.0672 | 0.06489 | -0.1139 | -1.0356
-7.5 | -0.1345 | 0.05832 | -0.1129 | -2.3062
-7 | -0.1802 | 0.05617 | -0.1077 | -3.2081
-6.5 | -0.2131 | 0.05419 | -0.1002 | -3.9325
-6 | -0.2147 | 0.05045 | -0.093 | -4.2557
-5.5 | -0.2432 | 0.05223 | -0.0846 | -4.6563
-5 | -0.1997 | 0.04901 | -0.0801 | -4.0747
-4.5 | -0.2468 | 0.0522 | -0.0702 | -4.728
-4 | -0.1501 | 0.04858 | -0.0701 | -3.0897
-3.5 | -0.1884 | 0.05176 | -0.061 | -3.6399
-3 | -0.1843 | 0.05376 | -0.0559 | -3.4282
-2.5 | -0.0941 | 0.05176 | -0.0549 | -1.818
-2 | -0.095 | 0.05458 | -0.0501 | -1.7406
-1.5 | -0.0928 | 0.05769 | -0.0464 | -1.6086
-1 | -0.0253 | 0.05586 | -0.0431 | -0.45292
-0.5 | -0.0371 | 0.0603 | -0.0382 | -0.61526
0 | -0.0294 | 0.06419 | -0.0335 | -0.45802
0.5 | -0.0103 | 0.06716 | -0.0283 | -0.15337
1 | 0.0085 | 0.0701 | -0.0222 | 0.12126
1.5 | 0.0367 | 0.07616 | -0.0247 | 0.48188
2 | 0.1028 | 0.0812 | -0.0325 | 1.266
2.5 | 0.1307 | 0.08412 | -0.0316 | 1.5537
3 | 0.1537 | 0.08913 | -0.0321 | 1.7244
4 | 0.0564 | 0.09961 | -0.0216 | 0.56621
4.5 | 0.0425 | 0.10137 | -0.019 | 0.41926
5 | 0.0927 | 0.10587 | -0.0198 | 0.8756
5.5 | 0.1142 | 0.11056 | -0.0196 | 1.0329
6 | 0.1167 | 0.1123 | -0.018 | 1.0392
6.5 | 0.1722 | 0.11808 | -0.0193 | 1.4583
7 | 0.1568 | 0.11916 | -0.0175 | 1.3159
7.5 | 0.1986 | 0.12355 | -0.018 | 1.6074
8 | 0.2031 | 0.12593 | -0.0175 | 1.6128
8.5 | 0.2359 | 0.12943 | -0.0177 | 1.8226
9 | 0.245 | 0.13174 | -0.0175 | 1.8597
9.5 | 0.275 | 0.13499 | -0.0177 | 2.0372
10 | 0.284 | 0.13746 | -0.0179 | 2.0661
10.5 | 0.3159 | 0.1411 | -0.0183 | 2.2388
11 | 0.3227 | 0.14355 | -0.0188 | 2.248
11.5 | 0.3557 | 0.14751 | -0.0195 | 2.4114
12 | 0.3609 | 0.14999 | -0.0202 | 2.4062
12.5 | 0.3927 | 0.15402 | -0.021 | 2.5497
13 | 0.3983 | 0.15677 | -0.0221 | 2.5407
14 | 0.434 | 0.16384 | -0.0243 | 2.6489
14.5 | 0.4606 | 0.16776 | -0.0253 | 2.7456
15 | 0.4671 | 0.1711 | -0.0269 | 2.73
15.5 | 0.4936 | 0.17531 | -0.028 | 2.8156
16 | 0.4984 | 0.17881 | -0.0298 | 2.7873
16.5 | 0.5254 | 0.18335 | -0.031 | 2.8656
17 | 0.5276 | 0.18697 | -0.0331 | 2.8218
17.5 | 0.5538 | 0.19173 | -0.0344 | 2.8884
18 | 0.5548 | 0.19555 | -0.0368 | 2.8371
18.5 | 0.581 | 0.2007 | -0.0381 | 2.8949
19 | 0.5802 | 0.20454 | -0.0408 | 2.8366
19.5 | 0.6003 | 0.21 | -0.0424 | 2.8586
20 | 0.6155 | 0.21476 | -0.0442 | 2.866

## 17. Re 250k Mach 0.00 (1)
BIGFOIL.COM POLAR EXPORT
goe777
GOE 777 |  |  |  | Cl Max: | 2.332 | at alpha= | 20 | deg
JavaFoil+Calcfoil stall+Eppler ext transition |  |  |  | L/D Max: | 52.226 | at alpha= | 6 | deg
Re: | 250000 |  |  | Cd Min: | 0.01376 | at alpha= | -0.5 | deg
Mach: | 0 |  |  | Cl=0 at alpha= | -4.7213 | deg
|  |  |  | @ Cl=0.1, Cd= | 0.015118
|  |  |  | @ Cl=0.4, Cd= | 0.015937
|  |  |  | @ Cl=0.6, Cd= | 0.0165
alpha (deg) | Cl | Cd | Cm | Cl/Cd
-20 | -1.04 | 0.18121 | -0.011 | -5.742
-19.5 | -1.034 | 0.17436 | -0.011 | -5.933
-19 | -1.026 | 0.1683 | -0.011 | -6.097
-18.5 | -1.016 | 0.15987 | -0.012 | -6.353
-18 | -1.003 | 0.15233 | -0.012 | -6.586
-17.5 | -0.988 | 0.14424 | -0.013 | -6.85
-17 | -0.971 | 0.13816 | -0.014 | -7.029
-16.5 | -0.952 | 0.13133 | -0.014 | -7.245
-16 | -0.93 | 0.12505 | -0.015 | -7.433
-15.5 | -0.905 | 0.11904 | -0.015 | -7.605
-15 | -0.883 | 0.11201 | -0.017 | -7.88
-14.5 | -0.853 | 0.10568 | -0.018 | -8.073
-14 | -0.822 | 0.0991 | -0.02 | -8.296
-13.5 | -0.781 | 0.09662 | -0.017 | -8.081
-13 | -0.75 | 0.08914 | -0.021 | -8.418
-12.5 | -0.713 | 0.0847 | -0.022 | -8.424
-12 | -0.674 | 0.07959 | -0.023 | -8.471
-11.5 | -0.635 | 0.07437 | -0.024 | -8.543
-11 | -0.605 | 0.06322 | -0.028 | -9.569
-10.5 | -0.622 | 0.02985 | -0.038 | -20.852
-10 | -0.581 | 0.02632 | -0.04 | -22.056
-9.5 | -0.538 | 0.02299 | -0.042 | -23.41
-9 | -0.49 | 0.02125 | -0.044 | -23.066
-8.5 | -0.438 | 0.0201 | -0.045 | -21.794
-8 | -0.384 | 0.01921 | -0.046 | -19.978
-7.5 | -0.328 | 0.01856 | -0.047 | -17.68
-7 | -0.271 | 0.01795 | -0.049 | -15.113
-6.5 | -0.213 | 0.01696 | -0.05 | -12.583
-6 | -0.154 | 0.01666 | -0.051 | -9.263
-5.5 | -0.095 | 0.01639 | -0.052 | -5.767
-5 | -0.034 | 0.01626 | -0.053 | -2.085
-4.5 | 0.027 | 0.01612 | -0.054 | 1.692
-4 | 0.089 | 0.01513 | -0.055 | 5.88
-3.5 | 0.151 | 0.01506 | -0.056 | 10.025
-3 | 0.213 | 0.01507 | -0.057 | 14.13
-2.5 | 0.275 | 0.0151 | -0.058 | 18.2
-2 | 0.337 | 0.01512 | -0.059 | 22.276
-1.5 | 0.399 | 0.01595 | -0.059 | 24.997
-1 | 0.461 | 0.01513 | -0.059 | 30.466
-0.5 | 0.523 | 0.01376 | -0.06 | 37.993
0 | 0.551 | 0.01646 | -0.06 | 33.47
0.5 | 0.612 | 0.01651 | -0.061 | 37.052
1 | 0.662 | 0.01757 | -0.061 | 37.692
1.5 | 0.711 | 0.01877 | -0.061 | 37.905
2 | 0.792 | 0.01728 | -0.065 | 45.801
2.5 | 0.855 | 0.01755 | -0.066 | 48.697
3 | 0.915 | 0.01822 | -0.067 | 50.238
3.5 | 0.974 | 0.01924 | -0.068 | 50.629
4 | 1.029 | 0.02055 | -0.069 | 50.064
4.5 | 1.084 | 0.02122 | -0.07 | 51.089
5 | 1.138 | 0.02238 | -0.07 | 50.872
5.5 | 1.193 | 0.02291 | -0.071 | 52.092
6 | 1.248 | 0.0239 | -0.072 | 52.226
6.5 | 1.302 | 0.02537 | -0.072 | 51.321
7 | 1.357 | 0.02643 | -0.073 | 51.345
7.5 | 1.41 | 0.02764 | -0.074 | 51.024
8 | 1.463 | 0.02892 | -0.074 | 50.586
8.5 | 1.515 | 0.03028 | -0.075 | 50.048
9 | 1.566 | 0.03248 | -0.075 | 48.204
9.5 | 1.617 | 0.034 | -0.076 | 47.558
10 | 1.658 | 0.04608 | -0.076 | 35.986
10.5 | 1.71 | 0.04863 | -0.076 | 35.174
11 | 1.759 | 0.05136 | -0.077 | 34.248
11.5 | 1.804 | 0.05375 | -0.077 | 33.553
12 | 1.847 | 0.05665 | -0.078 | 32.602
12.5 | 1.89 | 0.05987 | -0.078 | 31.563
13 | 1.93 | 0.0626 | -0.079 | 30.831
13.5 | 1.971 | 0.06603 | -0.08 | 29.856
14 | 2.008 | 0.06897 | -0.08 | 29.121
14.5 | 2.045 | 0.07258 | -0.081 | 28.176
15 | 2.081 | 0.07597 | -0.081 | 27.395
15.5 | 2.114 | 0.07869 | -0.082 | 26.868
16 | 2.147 | 0.08282 | -0.082 | 25.921
16.5 | 2.176 | 0.08563 | -0.083 | 25.415
17 | 2.205 | 0.09004 | -0.083 | 24.488
17.5 | 2.232 | 0.09508 | -0.084 | 23.472
18 | 2.255 | 0.0979 | -0.084 | 23.034
18.5 | 2.278 | 0.1028 | -0.085 | 22.157
19 | 2.299 | 0.10814 | -0.085 | 21.254
19.5 | 2.316 | 0.11176 | -0.086 | 20.722
20 | 2.332 | 0.11761 | -0.086 | 19.831

## 18. Re 250k Mach 0.00 (2)
BIGFOIL.COM POLAR EXPORT
goe777
GOE 777 |  |  |  | Cl Max: | 1.621 | at alpha= | 13.5 | deg
XFOIL ncrit=9 |  |  |  | L/D Max: | 64.0948 | at alpha= | 6.5 | deg
Re: | 250000 |  |  | Cd Min: | 0.20037 | at alpha= | -19 | deg
Mach: | 0 |  |  | Cl=0 at alpha= | -4.5341 | deg
|  |  |  | @ Cl=0.1, Cd= | 0.017355
|  |  |  | @ Cl=0.4, Cd= | 0.016697
|  |  |  | @ Cl=0.6, Cd= | 0.01691
alpha (deg) | Cl | Cd | Cm | Cl/Cd
-19 | -0.3721 | 0.20037 | -0.0019 | -1.8571
-18 | -0.3391 | 0.18741 | -0.0103 | -1.8094
-17.5 | -0.3163 | 0.18252 | -0.0137 | -1.733
-17 | -0.321 | 0.17516 | -0.0171 | -1.8326
-16.5 | -0.2959 | 0.17048 | -0.0178 | -1.7357
-14.5 | -0.7031 | 0.05579 | -0.0892 | -12.6026
-14 | -0.7178 | 0.04957 | -0.0905 | -14.4805
-13 | -0.704 | 0.04275 | -0.0884 | -16.4678
-12.5 | -0.7132 | 0.03887 | -0.0839 | -18.3483
-12 | -0.7102 | 0.03473 | -0.0795 | -20.4492
-11.5 | -0.6691 | 0.0332 | -0.0782 | -20.1536
-11 | -0.6317 | 0.03131 | -0.0763 | -20.1757
-10.5 | -0.5943 | 0.02916 | -0.0743 | -20.3807
-9.5 | -0.5032 | 0.02641 | -0.0716 | -19.0534
-9 | -0.4535 | 0.02542 | -0.0708 | -17.8403
-8.5 | -0.404 | 0.02416 | -0.0698 | -16.7219
-8 | -0.3542 | 0.02345 | -0.0687 | -15.1045
-7.5 | -0.3024 | 0.0225 | -0.0682 | -13.44
-7 | -0.2509 | 0.02155 | -0.0676 | -11.6427
-6.5 | -0.1997 | 0.02073 | -0.0668 | -9.6334
-6 | -0.1482 | 0.02005 | -0.066 | -7.3915
-5.5 | -0.0959 | 0.01966 | -0.0652 | -4.8779
-5 | -0.0465 | 0.01909 | -0.0642 | -2.4358
-4.5 | 0.0034 | 0.0185 | -0.0631 | 0.18378
-4 | 0.0542 | 0.01798 | -0.0621 | 3.0145
-3.5 | 0.1026 | 0.01732 | -0.0609 | 5.9238
-3 | 0.1438 | 0.01642 | -0.0588 | 8.7576
-2.5 | 0.1897 | 0.01609 | -0.0568 | 11.7899
-2 | 0.2424 | 0.01615 | -0.0557 | 15.0093
-1.5 | 0.2972 | 0.01626 | -0.0549 | 18.278
-1 | 0.3498 | 0.01662 | -0.054 | 21.0469
-0.5 | 0.4018 | 0.0167 | -0.0529 | 24.0599
0 | 0.4564 | 0.0167 | -0.0523 | 27.3293
0.5 | 0.5125 | 0.01693 | -0.0519 | 30.2717
1 | 0.5614 | 0.01696 | -0.0503 | 33.1014
1.5 | 0.6155 | 0.01689 | -0.0495 | 36.4417
2 | 0.6752 | 0.01703 | -0.0498 | 39.6477
2.5 | 0.7445 | 0.01718 | -0.0524 | 43.3353
3 | 0.8339 | 0.01717 | -0.0589 | 48.5673
3.5 | 0.9213 | 0.01729 | -0.0661 | 53.2851
4 | 1.0128 | 0.01727 | -0.0739 | 58.645
4.5 | 1.0531 | 0.01731 | -0.0723 | 60.8377
5 | 1.0848 | 0.01747 | -0.0686 | 62.095
5.5 | 1.1179 | 0.01773 | -0.065 | 63.0513
6 | 1.1539 | 0.01813 | -0.0621 | 63.6459
6.5 | 1.1896 | 0.01856 | -0.0592 | 64.0948
7 | 1.2284 | 0.01918 | -0.057 | 64.0459
7.5 | 1.2627 | 0.01993 | -0.0543 | 63.3567
8 | 1.31 | 0.02057 | -0.0537 | 63.685
8.5 | 1.3339 | 0.02169 | -0.0498 | 61.4984
9 | 1.3659 | 0.02274 | -0.0473 | 60.066
9.5 | 1.4152 | 0.02355 | -0.0475 | 60.0934
10 | 1.4395 | 0.02517 | -0.0447 | 57.1911
10.5 | 1.4613 | 0.02699 | -0.0421 | 54.1423
11 | 1.4962 | 0.02842 | -0.0411 | 52.646
11.5 | 1.5528 | 0.0292 | -0.0423 | 53.1781
12 | 1.554 | 0.03235 | -0.0387 | 48.0371
12.5 | 1.5428 | 0.0366 | -0.0355 | 42.153
13 | 1.5783 | 0.03807 | -0.0351 | 41.4578
13.5 | 1.621 | 0.03932 | -0.0352 | 41.2258
14 | 1.3833 | 0.0656 | -0.0291 | 21.0869
14.5 | 1.5513 | 0.05337 | -0.0306 | 29.0669
15.5 | 0.976 | 0.1422 | -0.0393 | 6.8636
16 | 0.9384 | 0.15571 | -0.0443 | 6.0266
16.5 | 1.0035 | 0.15176 | -0.0428 | 6.6124
17 | 0.9933 | 0.16048 | -0.0466 | 6.1896
18 | 1.0245 | 0.16899 | -0.051 | 6.0625
19.5 | 1.1354 | 0.16954 | -0.0535 | 6.6969

## 19. Re 250k Mach 0.10 (1)
BIGFOIL.COM POLAR EXPORT
goe777
GOE 777 |  |  |  | Cl Max: | 2.321 | at alpha= | 20 | deg
JavaFoil+Calcfoil stall+Eppler ext transition |  |  |  | L/D Max: | 51.808 | at alpha= | 6 | deg
Re: | 250000 |  |  | Cd Min: | 0.01381 | at alpha= | -0.5 | deg
Mach: | 0.1 |  |  | Cl=0 at alpha= | -4.7213 | deg
|  |  |  | @ Cl=0.1, Cd= | 0.015132
|  |  |  | @ Cl=0.4, Cd= | 0.015927
|  |  |  | @ Cl=0.6, Cd= | 0.016668
alpha (deg) | Cl | Cd | Cm | Cl/Cd
-20 | -1.022 | 0.18439 | -0.01 | -5.541
-19.5 | -1.018 | 0.17684 | -0.011 | -5.758
-19 | -1.012 | 0.17012 | -0.011 | -5.95
-18.5 | -1.004 | 0.16089 | -0.012 | -6.243
-18 | -0.993 | 0.15277 | -0.012 | -6.503
-17.5 | -0.981 | 0.14618 | -0.013 | -6.708
-17 | -0.965 | 0.13945 | -0.013 | -6.919
-16.5 | -0.947 | 0.13332 | -0.014 | -7.102
-16 | -0.926 | 0.1267 | -0.015 | -7.309
-15.5 | -0.903 | 0.11994 | -0.015 | -7.531
-15 | -0.878 | 0.11375 | -0.016 | -7.717
-14.5 | -0.849 | 0.10754 | -0.016 | -7.891
-14 | -0.821 | 0.09959 | -0.02 | -8.247
-13.5 | -0.781 | 0.09705 | -0.017 | -8.05
-13 | -0.745 | 0.0922 | -0.018 | -8.085
-12.5 | -0.714 | 0.08551 | -0.022 | -8.353
-12 | -0.675 | 0.08044 | -0.022 | -8.394
-11.5 | -0.637 | 0.07527 | -0.024 | -8.46
-11 | -0.599 | 0.06792 | -0.026 | -8.82
-10.5 | -0.62 | 0.03168 | -0.038 | -19.565
-10 | -0.579 | 0.02753 | -0.04 | -21.045
-9.5 | -0.539 | 0.02348 | -0.042 | -22.943
-9 | -0.491 | 0.02154 | -0.044 | -22.803
-8.5 | -0.44 | 0.02022 | -0.045 | -21.742
-8 | -0.385 | 0.01938 | -0.046 | -19.882
-7.5 | -0.329 | 0.01862 | -0.048 | -17.689
-7 | -0.272 | 0.01808 | -0.049 | -15.065
-6.5 | -0.214 | 0.01704 | -0.05 | -12.586
-6 | -0.155 | 0.01677 | -0.051 | -9.244
-5.5 | -0.095 | 0.01648 | -0.052 | -5.758
-5 | -0.034 | 0.01635 | -0.053 | -2.083
-4.5 | 0.027 | 0.01612 | -0.054 | 1.701
-4 | 0.089 | 0.01513 | -0.055 | 5.911
-3.5 | 0.152 | 0.01514 | -0.056 | 10.016
-3 | 0.214 | 0.01516 | -0.057 | 14.112
-2.5 | 0.276 | 0.0151 | -0.058 | 18.29
-2 | 0.338 | 0.01512 | -0.059 | 22.391
-1.5 | 0.401 | 0.01594 | -0.059 | 25.136
-1 | 0.463 | 0.01511 | -0.059 | 30.64
-0.5 | 0.525 | 0.01381 | -0.06 | 38.033
0 | 0.552 | 0.0167 | -0.06 | 33.079
0.5 | 0.613 | 0.01666 | -0.062 | 36.804
1 | 0.664 | 0.0178 | -0.061 | 37.296
1.5 | 0.724 | 0.01792 | -0.063 | 40.412
2 | 0.793 | 0.01747 | -0.065 | 45.429
2.5 | 0.858 | 0.01771 | -0.066 | 48.413
3 | 0.919 | 0.01845 | -0.068 | 49.811
3.5 | 0.977 | 0.0196 | -0.069 | 49.859
4 | 1.033 | 0.02082 | -0.069 | 49.62
4.5 | 1.087 | 0.02147 | -0.07 | 50.649
5 | 1.143 | 0.02261 | -0.07 | 50.549
5.5 | 1.198 | 0.02317 | -0.071 | 51.702
6 | 1.253 | 0.02418 | -0.072 | 51.808
6.5 | 1.306 | 0.02557 | -0.072 | 51.074
7 | 1.362 | 0.02674 | -0.073 | 50.938
7.5 | 1.415 | 0.02798 | -0.074 | 50.587
8 | 1.468 | 0.0293 | -0.074 | 50.12
8.5 | 1.521 | 0.03074 | -0.075 | 49.483
9 | 1.571 | 0.03287 | -0.075 | 47.781
9.5 | 1.623 | 0.03449 | -0.076 | 47.062
10 | 1.664 | 0.04674 | -0.076 | 35.611
10.5 | 1.717 | 0.0494 | -0.076 | 34.752
11 | 1.764 | 0.05175 | -0.077 | 34.087
11.5 | 1.81 | 0.05462 | -0.078 | 33.129
12 | 1.853 | 0.0576 | -0.078 | 32.163
12.5 | 1.895 | 0.06102 | -0.079 | 31.06
13 | 1.935 | 0.06374 | -0.079 | 30.362
13.5 | 1.975 | 0.06662 | -0.08 | 29.645
14 | 2.013 | 0.07032 | -0.08 | 28.619
14.5 | 2.049 | 0.07333 | -0.081 | 27.936
15 | 2.084 | 0.07745 | -0.081 | 26.91
15.5 | 2.116 | 0.07963 | -0.082 | 26.578
16 | 2.148 | 0.08411 | -0.083 | 25.539
16.5 | 2.178 | 0.08864 | -0.083 | 24.568
17 | 2.204 | 0.09135 | -0.084 | 24.126
17.5 | 2.229 | 0.09655 | -0.084 | 23.089
18 | 2.253 | 0.10176 | -0.085 | 22.136
18.5 | 2.272 | 0.10465 | -0.085 | 21.714
19 | 2.291 | 0.11078 | -0.085 | 20.683
19.5 | 2.308 | 0.11592 | -0.086 | 19.911
20 | 2.321 | 0.12017 | -0.086 | 19.317

## 20. Re 250k Mach 0.10 (2)
BIGFOIL.COM POLAR EXPORT
goe777
GOE 777 |  |  |  | Cl Max: | 1.5703 | at alpha= | 13 | deg
XFOIL ncrit=9 |  |  |  | L/D Max: | 63.5144 | at alpha= | 6.5 | deg
Re: | 250000 |  |  | Cd Min: | 0.17588 | at alpha= | -17 | deg
Mach: | 0.1 |  |  | Cl=0 at alpha= | -4.5379 | deg
|  |  |  | @ Cl=0.1, Cd= | 0.017635
|  |  |  | @ Cl=0.4, Cd= | 0.016804
|  |  |  | @ Cl=0.6, Cd= | 0.017001
alpha (deg) | Cl | Cd | Cm | Cl/Cd
-17 | -0.3195 | 0.17588 | -0.017 | -1.8166
-16.5 | -0.2936 | 0.17111 | -0.0178 | -1.7159
-16 | -0.3037 | 0.16215 | -0.0259 | -1.873
-15.5 | -0.2681 | 0.15763 | -0.0252 | -1.7008
-15 | -0.2511 | 0.15181 | -0.0278 | -1.654
-14.5 | -0.2563 | 0.14238 | -0.0339 | -1.8001
-14 | -0.2309 | 0.1377 | -0.0347 | -1.6768
-13.5 | -0.6213 | 0.05443 | -0.0887 | -11.4147
-13 | -0.6647 | 0.04614 | -0.0905 | -14.4062
-12.5 | -0.6854 | 0.04083 | -0.0875 | -16.7867
-12 | -0.7011 | 0.0362 | -0.0817 | -19.3674
-11.5 | -0.6646 | 0.03413 | -0.0801 | -19.4726
-11 | -0.6278 | 0.03226 | -0.0781 | -19.4606
-10.5 | -0.5955 | 0.02979 | -0.0755 | -19.9899
-10 | -0.5483 | 0.02866 | -0.0744 | -19.1312
-9.5 | -0.5052 | 0.027 | -0.0726 | -18.7111
-9 | -0.4547 | 0.02577 | -0.0719 | -17.6445
-8.5 | -0.4057 | 0.02448 | -0.0707 | -16.5727
-8 | -0.3549 | 0.02367 | -0.0698 | -14.9937
-7.5 | -0.3033 | 0.0227 | -0.0691 | -13.3612
-7 | -0.2516 | 0.02174 | -0.0683 | -11.5731
-6.5 | -0.2001 | 0.02091 | -0.0675 | -9.5696
-6 | -0.1482 | 0.02026 | -0.0667 | -7.3149
-5.5 | -0.0961 | 0.01981 | -0.0658 | -4.8511
-5 | -0.0463 | 0.01921 | -0.0647 | -2.4102
-4.5 | 0.0038 | 0.01862 | -0.0636 | 0.20408
-4 | 0.055 | 0.0181 | -0.0626 | 3.0387
-3.5 | 0.1044 | 0.01759 | -0.0615 | 5.9352
-3 | 0.1455 | 0.01659 | -0.0593 | 8.7703
-2.5 | 0.1909 | 0.0162 | -0.0572 | 11.784
-2 | 0.2439 | 0.01625 | -0.056 | 15.0092
-1.5 | 0.2991 | 0.01641 | -0.0553 | 18.2267
-1 | 0.3511 | 0.01673 | -0.0542 | 20.9863
-0.5 | 0.4037 | 0.01681 | -0.0531 | 24.0155
0 | 0.4592 | 0.01679 | -0.0525 | 27.3496
0.5 | 0.514 | 0.01702 | -0.0518 | 30.1998
1 | 0.5639 | 0.01706 | -0.0504 | 33.0539
1.5 | 0.6192 | 0.01697 | -0.0497 | 36.4879
2 | 0.6756 | 0.01714 | -0.0494 | 39.4166
2.5 | 0.7481 | 0.01723 | -0.0523 | 43.4185
3 | 0.8354 | 0.01733 | -0.0585 | 48.2054
3.5 | 0.925 | 0.01736 | -0.0658 | 53.2834
4 | 1.016 | 0.01745 | -0.0736 | 58.2235
4.5 | 1.0573 | 0.0174 | -0.072 | 60.7644
5 | 1.0852 | 0.01768 | -0.0676 | 61.3801
5.5 | 1.1217 | 0.01787 | -0.0645 | 62.77
6 | 1.1539 | 0.01839 | -0.0609 | 62.7461
6.5 | 1.1928 | 0.01878 | -0.0584 | 63.5144
7 | 1.2272 | 0.01953 | -0.0555 | 62.8367
7.5 | 1.2632 | 0.02025 | -0.053 | 62.3802
8 | 1.3068 | 0.02101 | -0.0518 | 62.199
8.5 | 1.3294 | 0.02222 | -0.0478 | 59.829
9 | 1.3644 | 0.02327 | -0.0459 | 58.6334
9.5 | 1.4177 | 0.02413 | -0.0465 | 58.7526
10 | 1.4298 | 0.02614 | -0.0424 | 54.6978
10.5 | 1.4538 | 0.02803 | -0.0403 | 51.8659
11 | 1.4935 | 0.02934 | -0.0398 | 50.9032
11.5 | 1.5476 | 0.03037 | -0.0406 | 50.9582
12 | 1.5236 | 0.03499 | -0.0358 | 43.5439
12.5 | 1.5167 | 0.03943 | -0.0334 | 38.4656
13 | 1.5703 | 0.03977 | -0.0338 | 39.4845
13.5 | 1.5465 | 0.046 | -0.0315 | 33.6196
14 | 0.9117 | 0.13213 | -0.0363 | 6.9
15 | 0.9209 | 0.14493 | -0.04 | 6.3541
16 | 0.9063 | 0.16218 | -0.0467 | 5.5882
16.5 | 0.9478 | 0.16233 | -0.0469 | 5.8387
17 | 0.9981 | 0.16065 | -0.0464 | 6.2129
18 | 1.0464 | 0.16602 | -0.0496 | 6.3029

## 21. Re 250k Mach 0.25 (1)
BIGFOIL.COM POLAR EXPORT
goe777
GOE 777 |  |  |  | Cl Max: | 2.208 | at alpha= | 18 | deg
JavaFoil+Calcfoil stall+Eppler ext transition |  |  |  | L/D Max: | 49.726 | at alpha= | 5.5 | deg
Re: | 250000 |  |  | Cd Min: | 0.01401 | at alpha= | -0.5 | deg
Mach: | 0.25 |  |  | Cl=0 at alpha= | -4.7222 | deg
|  |  |  | @ Cl=0.1, Cd= | 0.016147
|  |  |  | @ Cl=0.4, Cd= | 0.015921
|  |  |  | @ Cl=0.6, Cd= | 0.017821
alpha (deg) | Cl | Cd | Cm | Cl/Cd
-20 | -0.86 | 0.20627 | -0.011 | -4.168
-19.5 | -0.877 | 0.19786 | -0.011 | -4.431
-19 | -0.892 | 0.18391 | -0.012 | -4.848
-18.5 | -0.902 | 0.17557 | -0.012 | -5.135
-18 | -0.908 | 0.16661 | -0.013 | -5.451
-17.5 | -0.91 | 0.15602 | -0.013 | -5.835
-17 | -0.908 | 0.14816 | -0.013 | -6.132
-16.5 | -0.903 | 0.14034 | -0.014 | -6.433
-16 | -0.893 | 0.13355 | -0.015 | -6.686
-15.5 | -0.879 | 0.12606 | -0.015 | -6.973
-15 | -0.862 | 0.11849 | -0.016 | -7.272
-14.5 | -0.839 | 0.11204 | -0.016 | -7.484
-14 | -0.81 | 0.10668 | -0.017 | -7.597
-13.5 | -0.78 | 0.09998 | -0.018 | -7.798
-13 | -0.747 | 0.09571 | -0.018 | -7.806
-12.5 | -0.715 | 0.0892 | -0.021 | -8.015
-12 | -0.679 | 0.0838 | -0.022 | -8.107
-11.5 | -0.643 | 0.07722 | -0.024 | -8.327
-11 | -0.604 | 0.0717 | -0.025 | -8.42
-10.5 | -0.564 | 0.06662 | -0.027 | -8.461
-10 | -0.541 | 0.0503 | -0.034 | -10.76
-9.5 | -0.525 | 0.03271 | -0.04 | -16.051
-9 | -0.495 | 0.0237 | -0.044 | -20.887
-8.5 | -0.447 | 0.02137 | -0.046 | -20.898
-8 | -0.393 | 0.02009 | -0.047 | -19.538
-7.5 | -0.336 | 0.01932 | -0.049 | -17.391
-7 | -0.278 | 0.0186 | -0.05 | -14.959
-6.5 | -0.219 | 0.01745 | -0.051 | -12.565
-6 | -0.159 | 0.01713 | -0.052 | -9.268
-5.5 | -0.097 | 0.01681 | -0.053 | -5.783
-5 | -0.035 | 0.01657 | -0.054 | -2.107
-4.5 | 0.028 | 0.01638 | -0.056 | 1.716
-4 | 0.092 | 0.01626 | -0.057 | 5.646
-3.5 | 0.156 | 0.01536 | -0.058 | 10.144
-3 | 0.22 | 0.01536 | -0.058 | 14.311
-2.5 | 0.284 | 0.0153 | -0.059 | 18.54
-2 | 0.348 | 0.01531 | -0.06 | 22.707
-1.5 | 0.411 | 0.01605 | -0.059 | 25.631
-1 | 0.476 | 0.01543 | -0.061 | 30.823
-0.5 | 0.539 | 0.01401 | -0.061 | 38.517
0 | 0.56 | 0.01791 | -0.061 | 31.272
0.5 | 0.623 | 0.01777 | -0.062 | 35.079
1 | 0.674 | 0.01898 | -0.062 | 35.501
1.5 | 0.748 | 0.01798 | -0.065 | 41.615
2 | 0.814 | 0.01808 | -0.067 | 45.004
2.5 | 0.877 | 0.01861 | -0.068 | 47.116
3 | 0.938 | 0.01954 | -0.069 | 48.02
3.5 | 0.996 | 0.02071 | -0.07 | 48.117
4 | 1.053 | 0.02177 | -0.071 | 48.365
4.5 | 1.11 | 0.02276 | -0.071 | 48.761
5 | 1.167 | 0.024 | -0.072 | 48.602
5.5 | 1.223 | 0.02459 | -0.073 | 49.726
6 | 1.278 | 0.02579 | -0.073 | 49.552
6.5 | 1.334 | 0.02732 | -0.074 | 48.845
7 | 1.389 | 0.02864 | -0.075 | 48.498
7.5 | 1.443 | 0.03002 | -0.075 | 48.068
8 | 1.497 | 0.03152 | -0.076 | 47.488
8.5 | 1.55 | 0.03293 | -0.076 | 47.072
9 | 1.601 | 0.03521 | -0.077 | 45.465
9.5 | 1.645 | 0.04801 | -0.077 | 34.251
10 | 1.697 | 0.05054 | -0.077 | 33.568
10.5 | 1.749 | 0.0536 | -0.078 | 32.635
11 | 1.796 | 0.05623 | -0.079 | 31.937
11.5 | 1.84 | 0.05974 | -0.079 | 30.805
12 | 1.882 | 0.06327 | -0.08 | 29.745
12.5 | 1.921 | 0.06667 | -0.08 | 28.817
13 | 1.96 | 0.06991 | -0.081 | 28.033
13.5 | 1.996 | 0.07263 | -0.081 | 27.482
14 | 2.031 | 0.0762 | -0.082 | 26.658
14.5 | 2.064 | 0.08082 | -0.083 | 25.541
15 | 2.093 | 0.08397 | -0.083 | 24.926
15.5 | 2.12 | 0.08878 | -0.084 | 23.883
16 | 2.144 | 0.09234 | -0.084 | 23.214
16.5 | 2.165 | 0.09806 | -0.085 | 22.079
17 | 2.182 | 0.10159 | -0.085 | 21.48
17.5 | 2.197 | 0.10855 | -0.086 | 20.242
18 | 2.208 | 0.11248 | -0.086 | 19.628
18.5 | 2.002 | 0.15649 | -0.049 | 12.79
19 | 2.007 | 0.16427 | -0.048 | 12.215
19.5 | 2.01 | 0.1715 | -0.049 | 11.721
20 | 2.009 | 0.18179 | -0.049 | 11.053

## 22. Re 250k Mach 0.25 (2)
BIGFOIL.COM POLAR EXPORT
goe777
GOE 777 |  |  |  | Cl Max: | 1.4207 | at alpha= | 10.5 | deg
XFOIL ncrit=9 |  |  |  | L/D Max: | 58.8382 | at alpha= | 6 | deg
Re: | 250000 |  |  | Cd Min: | 0.17437 | at alpha= | -16.5 | deg
Mach: | 0.25 |  |  | Cl=0 at alpha= | -4.5697 | deg
|  |  |  | @ Cl=0.1, Cd= | 0.018668
|  |  |  | @ Cl=0.4, Cd= | 0.017372
|  |  |  | @ Cl=0.6, Cd= | 0.017607
alpha (deg) | Cl | Cd | Cm | Cl/Cd
-16.5 | -0.2812 | 0.17437 | -0.0183 | -1.6127
-15.5 | -0.2519 | 0.16087 | -0.026 | -1.5659
-15 | -0.2325 | 0.15501 | -0.0286 | -1.4999
-14.5 | -0.2365 | 0.14601 | -0.0349 | -1.6198
-14 | -0.2079 | 0.14107 | -0.0357 | -1.4737
-13.5 | -0.2257 | 0.13011 | -0.044 | -1.7347
-12.5 | -0.5037 | 0.0579 | -0.0899 | -8.6995
-12 | -0.5685 | 0.04691 | -0.0949 | -12.119
-11.5 | -0.5925 | 0.041 | -0.0928 | -14.4512
-11 | -0.5757 | 0.03867 | -0.0894 | -14.8875
-10.5 | -0.5614 | 0.03552 | -0.0858 | -15.8052
-10 | -0.5434 | 0.03192 | -0.082 | -17.0238
-9.5 | -0.4992 | 0.03025 | -0.0803 | -16.5025
-9 | -0.4604 | 0.02794 | -0.0776 | -16.4782
-8.5 | -0.41 | 0.02672 | -0.0763 | -15.3443
-8 | -0.3603 | 0.02523 | -0.0749 | -14.2806
-7.5 | -0.3091 | 0.02416 | -0.0735 | -12.7939
-7 | -0.2557 | 0.02313 | -0.0725 | -11.0549
-6.5 | -0.2022 | 0.0221 | -0.0715 | -9.1493
-6 | -0.1489 | 0.0213 | -0.0704 | -6.9906
-5.5 | -0.0966 | 0.02071 | -0.0693 | -4.6644
-5 | -0.0451 | 0.01998 | -0.0679 | -2.2573
-4.5 | 0.0073 | 0.01938 | -0.0666 | 0.37668
-4 | 0.0599 | 0.01893 | -0.0654 | 3.1643
-3.5 | 0.1104 | 0.0186 | -0.064 | 5.9355
-3 | 0.1534 | 0.01757 | -0.0618 | 8.7308
-2.5 | 0.1985 | 0.01687 | -0.0594 | 11.7664
-2 | 0.2524 | 0.01686 | -0.0579 | 14.9703
-1.5 | 0.3056 | 0.01719 | -0.0566 | 17.7778
-1 | 0.3585 | 0.01735 | -0.0551 | 20.6628
-0.5 | 0.4154 | 0.01738 | -0.0542 | 23.901
0 | 0.4716 | 0.01759 | -0.0534 | 26.8107
0.5 | 0.5232 | 0.01764 | -0.0518 | 29.6599
1 | 0.5812 | 0.01754 | -0.0511 | 33.1357
1.5 | 0.6321 | 0.01772 | -0.0494 | 35.6716
2 | 0.689 | 0.01764 | -0.0486 | 39.059
2.5 | 0.7614 | 0.01779 | -0.051 | 42.7993
3 | 0.847 | 0.01785 | -0.0564 | 47.451
3.5 | 0.9402 | 0.01813 | -0.0639 | 51.8588
4 | 1.0383 | 0.01812 | -0.0722 | 57.3013
4.5 | 1.0611 | 0.01847 | -0.0673 | 57.4499
5 | 1.0951 | 0.01866 | -0.0634 | 58.687
5.5 | 1.1181 | 0.01932 | -0.0579 | 57.8727
6 | 1.1597 | 0.01971 | -0.0554 | 58.8382
6.5 | 1.1784 | 0.02074 | -0.0498 | 56.8177
7 | 1.2154 | 0.0215 | -0.0471 | 56.5302
7.5 | 1.2445 | 0.02283 | -0.0439 | 54.5116
8 | 1.2689 | 0.02448 | -0.0408 | 51.8342
8.5 | 1.3099 | 0.02567 | -0.0396 | 51.0284
9 | 1.3375 | 0.02767 | -0.0376 | 48.3375
9.5 | 1.3401 | 0.03111 | -0.0344 | 43.0762
10 | 1.3672 | 0.03344 | -0.0331 | 40.8852
10.5 | 1.4207 | 0.03433 | -0.0332 | 41.3836
11.5 | 0.7596 | 0.12247 | -0.0338 | 6.2023
12 | 0.8075 | 0.12284 | -0.0334 | 6.5736
12.5 | 0.8615 | 0.12225 | -0.0327 | 7.047
13 | 0.8285 | 0.13429 | -0.036 | 6.1695
13.5 | 0.8806 | 0.13383 | -0.0354 | 6.58
14.5 | 0.8454 | 0.15406 | -0.0425 | 5.4875
15 | 0.8875 | 0.15492 | -0.0426 | 5.7288
15.5 | 0.9317 | 0.15531 | -0.0424 | 5.999

## 23. Re 250k Mach 0.50 (1)
BIGFOIL.COM POLAR EXPORT
goe777
GOE 777 |  |  |  | Cl Max: | 1.902 | at alpha= | 12 | deg
JavaFoil+Calcfoil stall+Eppler ext transition |  |  |  | L/D Max: | 40.853 | at alpha= | 3 | deg
Re: | 250000 |  |  | Cd Min: | 0.0158 | at alpha= | -2 | deg
Mach: | 0.5 |  |  | Cl=0 at alpha= | -4.7246 | deg
|  |  |  | @ Cl=0.1, Cd= | 0.01756
|  |  |  | @ Cl=0.4, Cd= | 0.016036
|  |  |  | @ Cl=0.6, Cd= | 0.016404
alpha (deg) | Cl | Cd | Cm | Cl/Cd
-20 | -0.847 | 0.27195 | -0.015 | -3.114
-19.5 | -0.821 | 0.24 | -0.015 | -3.42
-19 | -0.794 | 0.23868 | -0.016 | -3.328
-18.5 | -0.768 | 0.22783 | -0.017 | -3.369
-18 | -0.741 | 0.22207 | -0.017 | -3.336
-17.5 | -0.714 | 0.21776 | -0.018 | -3.279
-17 | -0.686 | 0.21838 | -0.018 | -3.144
-16.5 | -0.658 | 0.20639 | -0.018 | -3.186
-16 | -0.63 | 0.19905 | -0.018 | -3.165
-15.5 | -0.602 | 0.18995 | -0.019 | -3.172
-15 | -0.575 | 0.18483 | -0.019 | -3.113
-14.5 | -0.548 | 0.18311 | -0.02 | -2.993
-14 | -0.521 | 0.1785 | -0.02 | -2.917
-13.5 | -0.492 | 0.17048 | -0.019 | -2.883
-13 | -0.464 | 0.1653 | -0.019 | -2.807
-12.5 | -0.436 | 0.16229 | -0.019 | -2.689
-12 | -0.409 | 0.13416 | -0.02 | -3.049
-11.5 | -0.381 | 0.12164 | -0.021 | -3.136
-11 | -0.506 | 0.09529 | -0.021 | -5.313
-10.5 | -0.525 | 0.08693 | -0.022 | -6.037
-10 | -0.51 | 0.0775 | -0.023 | -6.58
-9.5 | -0.481 | 0.07094 | -0.024 | -6.781
-9 | -0.447 | 0.06523 | -0.03 | -6.859
-8.5 | -0.406 | 0.06014 | -0.032 | -6.745
-8 | -0.36 | 0.05492 | -0.034 | -6.564
-7.5 | -0.353 | 0.02544 | -0.051 | -13.894
-7 | -0.299 | 0.02233 | -0.054 | -13.407
-6.5 | -0.238 | 0.02071 | -0.055 | -11.504
-6 | -0.173 | 0.01982 | -0.057 | -8.751
-5.5 | -0.089 | 0.04277 | -0.036 | -2.091
-5 | -0.038 | 0.01814 | -0.059 | -2.122
-4.5 | 0.031 | 0.01789 | -0.06 | 1.736
-4 | 0.102 | 0.01755 | -0.061 | 5.785
-3.5 | 0.173 | 0.01728 | -0.061 | 10.006
-3 | 0.245 | 0.01721 | -0.062 | 14.212
-2.5 | 0.316 | 0.01585 | -0.062 | 19.953
-2 | 0.387 | 0.0158 | -0.062 | 24.525
-1.5 | 0.458 | 0.01709 | -0.064 | 26.812
-1 | 0.53 | 0.01597 | -0.064 | 33.168
-0.5 | 0.601 | 0.01641 | -0.065 | 36.599
0 | 0.609 | 0.02131 | -0.065 | 28.573
0.5 | 0.684 | 0.02117 | -0.068 | 32.302
1 | 0.759 | 0.02092 | -0.071 | 36.268
1.5 | 0.828 | 0.02155 | -0.072 | 38.426
2 | 0.894 | 0.02265 | -0.073 | 39.48
2.5 | 0.958 | 0.02413 | -0.074 | 39.71
3 | 1.021 | 0.02499 | -0.075 | 40.853
3.5 | 1.082 | 0.02651 | -0.076 | 40.801
4 | 1.143 | 0.02857 | -0.077 | 39.993
4.5 | 1.203 | 0.02962 | -0.077 | 40.622
5 | 1.263 | 0.03106 | -0.078 | 40.644
5.5 | 1.322 | 0.03267 | -0.079 | 40.475
6 | 1.38 | 0.03471 | -0.08 | 39.762
6.5 | 1.437 | 0.0366 | -0.08 | 39.263
7 | 1.494 | 0.03871 | -0.081 | 38.602
7.5 | 1.549 | 0.04143 | -0.082 | 37.393
8 | 1.602 | 0.04394 | -0.082 | 36.447
8.5 | 1.649 | 0.06097 | -0.082 | 27.04
9 | 1.701 | 0.06406 | -0.083 | 26.554
9.5 | 1.754 | 0.07039 | -0.084 | 24.913
10 | 1.803 | 0.07496 | -0.084 | 24.048
10.5 | 1.852 | 0.08109 | -0.085 | 22.834
11 | 1.883 | 0.08559 | -0.086 | 22.004
11.5 | 1.9 | 0.09474 | -0.086 | 20.06
12 | 1.902 | 0.10166 | -0.087 | 18.712
12.5 | 1.706 | 0.0954 | -0.049 | 17.882
13 | 1.659 | 0.10411 | -0.048 | 15.939
13.5 | 1.54 | 0.11783 | -0.047 | 13.072
14 | 1.092 | 0.16024 | -0.046 | 6.813
14.5 | 1.121 | 0.16603 | -0.047 | 6.751
15 | 1.15 | 0.17384 | -0.048 | 6.616
15.5 | 1.179 | 0.17866 | -0.048 | 6.602
16 | 1.211 | 0.19296 | -0.052 | 6.273
16.5 | 1.251 | 0.23672 | -0.063 | 5.286
17 | 1.345 | 0.29176 | -0.085 | 4.61

## 24. Re 250k Mach 0.50 (2)
BIGFOIL.COM POLAR EXPORT
goe777
GOE 777 |  |  |  | Cl Max: | 1.0959 | at alpha= | 20 | deg
XFOIL ncrit=9 |  |  |  | L/D Max: | 28.0461 | at alpha= | 2 | deg
Re: | 250000 |  |  | Cd Min: | 0.23583 | at alpha= | -20 | deg
Mach: | 0.5 |  |  | Cl=0 at alpha= | -4.625 | deg
|  |  |  | @ Cl=0.1, Cd= | 0.022869
|  |  |  | @ Cl=0.4, Cd= | 0.021104
|  |  |  | @ Cl=0.6, Cd= | 0.022186
alpha (deg) | Cl | Cd | Cm | Cl/Cd
-20 | -0.4032 | 0.23583 | 0.0043 | -1.7097
-19.5 | -0.3831 | 0.23042 | 0.0044 | -1.6626
-19 | -0.3575 | 0.22383 | 0.0009 | -1.5972
-18.5 | -0.3411 | 0.21644 | -0.0061 | -1.576
-18 | -0.3103 | 0.20919 | -0.0087 | -1.4833
-17.5 | -0.2849 | 0.20242 | -0.0129 | -1.4075
-17 | -0.2671 | 0.19465 | -0.0188 | -1.3722
-16.5 | -0.2373 | 0.18812 | -0.0215 | -1.2614
-16 | -0.2258 | 0.18079 | -0.0285 | -1.249
-15.5 | -0.1933 | 0.17379 | -0.0302 | -1.1123
-14.5 | -0.1587 | 0.15923 | -0.0399 | -0.99667
-14 | -0.1281 | 0.15303 | -0.0418 | -0.83709
-13.5 | -0.1344 | 0.14487 | -0.0498 | -0.92773
-13 | -0.0935 | 0.13881 | -0.0496 | -0.67358
-12.5 | -0.0803 | 0.13187 | -0.0538 | -0.60893
-12 | -0.0756 | 0.12368 | -0.0588 | -0.61125
-11 | -0.0667 | 0.10365 | -0.0684 | -0.64351
-10.5 | -0.0706 | 0.09385 | -0.0739 | -0.75226
-10 | -0.0877 | 0.08219 | -0.0809 | -1.067
-9.5 | -0.1531 | 0.06263 | -0.0962 | -2.4445
-9 | -0.2186 | 0.04882 | -0.1081 | -4.4777
-8.5 | -0.2591 | 0.04105 | -0.1103 | -6.3118
-8 | -0.2626 | 0.03766 | -0.1059 | -6.9729
-7.5 | -0.2638 | 0.03399 | -0.1002 | -7.7611
-7 | -0.2403 | 0.03103 | -0.0955 | -7.7441
-6.5 | -0.2025 | 0.02893 | -0.0912 | -6.9997
-6 | -0.1512 | 0.02711 | -0.0881 | -5.5773
-5.5 | -0.0955 | 0.02556 | -0.0852 | -3.7363
-5 | -0.0399 | 0.02461 | -0.0825 | -1.6213
-4.5 | 0.0133 | 0.02387 | -0.0795 | 0.55718
-4 | 0.0685 | 0.02315 | -0.0767 | 2.959
-3.5 | 0.1257 | 0.02264 | -0.0742 | 5.5521
-3 | 0.1709 | 0.02254 | -0.0704 | 7.5821
-2.5 | 0.2244 | 0.02197 | -0.0676 | 10.2139
-2 | 0.2762 | 0.02086 | -0.0647 | 13.2407
-1.5 | 0.3102 | 0.02089 | -0.0593 | 14.8492
-1 | 0.3738 | 0.02076 | -0.0572 | 18.0058
-0.5 | 0.4188 | 0.02135 | -0.0532 | 19.6159
0 | 0.484 | 0.02106 | -0.0513 | 22.982
0.5 | 0.522 | 0.02179 | -0.0468 | 23.9559
1 | 0.5891 | 0.02137 | -0.0452 | 27.5667
1.5 | 0.6054 | 0.02259 | -0.0383 | 26.7995
2 | 0.6445 | 0.02298 | -0.0336 | 28.0461
2.5 | 0.6777 | 0.02444 | -0.0301 | 27.7291
3 | 0.7207 | 0.02899 | -0.0359 | 24.8603
3.5 | 0.7777 | 0.02876 | -0.0344 | 27.041
4 | 0.6525 | 0.04251 | -0.0289 | 15.3493
5 | 0.7146 | 0.04802 | -0.0266 | 14.8813
7 | 0.5124 | 0.09674 | -0.0275 | 5.2967
7.5 | 0.5647 | 0.09813 | -0.0268 | 5.7546
8 | 0.5201 | 0.11107 | -0.0296 | 4.6826
8.5 | 0.5582 | 0.11428 | -0.0297 | 4.8845
9 | 0.6142 | 0.11543 | -0.029 | 5.321
9.5 | 0.5839 | 0.12664 | -0.0322 | 4.6107
10 | 0.6391 | 0.12773 | -0.0317 | 5.0035
10.5 | 0.624 | 0.13742 | -0.0349 | 4.5408
11 | 0.6743 | 0.13905 | -0.0347 | 4.8493
12 | 0.7139 | 0.15016 | -0.0382 | 4.7543
13 | 0.7541 | 0.16152 | -0.0425 | 4.6688
13.5 | 0.8088 | 0.16251 | -0.042 | 4.9769
14 | 0.7962 | 0.17298 | -0.0475 | 4.6028
14.5 | 0.848 | 0.17426 | -0.0473 | 4.8663
15 | 0.8414 | 0.1842 | -0.0528 | 4.5679
15.5 | 0.8927 | 0.18524 | -0.0526 | 4.8192
16 | 0.8951 | 0.19391 | -0.0577 | 4.6161
17 | 0.9493 | 0.20367 | -0.0629 | 4.661
17.5 | 0.9602 | 0.21161 | -0.0677 | 4.5376
18.5 | 1.0299 | 0.21777 | -0.0716 | 4.7293
19 | 1.047 | 0.22453 | -0.0759 | 4.6631
19.5 | 1.0722 | 0.22944 | -0.0793 | 4.6731
20 | 1.0959 | 0.23484 | -0.083 | 4.6666

## 25. Re 500k Mach 0.00 (1)
BIGFOIL.COM POLAR EXPORT
goe777
GOE 777 |  |  |  | Cl Max: | 2.34 | at alpha= | 20 | deg
JavaFoil+Calcfoil stall+Eppler ext transition |  |  |  | L/D Max: | 66.258 | at alpha= | 6 | deg
Re: | 500000 |  |  | Cd Min: | 0.01144 | at alpha= | -0.5 | deg
Mach: | 0 |  |  | Cl=0 at alpha= | -4.7213 | deg
|  |  |  | @ Cl=0.1, Cd= | 0.013004
|  |  |  | @ Cl=0.4, Cd= | 0.013549
|  |  |  | @ Cl=0.6, Cd= | 0.011829
alpha (deg) | Cl | Cd | Cm | Cl/Cd
-20 | -1.045 | 0.16762 | -0.012 | -6.235
-19.5 | -1.04 | 0.16007 | -0.013 | -6.5
-19 | -1.031 | 0.15377 | -0.013 | -6.703
-18.5 | -1.022 | 0.14696 | -0.014 | -6.952
-18 | -1.011 | 0.13875 | -0.015 | -7.289
-17.5 | -0.996 | 0.13311 | -0.016 | -7.484
-17 | -0.981 | 0.12501 | -0.017 | -7.844
-16.5 | -0.962 | 0.11933 | -0.017 | -8.057
-16 | -0.94 | 0.11296 | -0.018 | -8.322
-15.5 | -0.916 | 0.10667 | -0.019 | -8.585
-15 | -0.892 | 0.0997 | -0.02 | -8.942
-14.5 | -0.863 | 0.09367 | -0.021 | -9.213
-14 | -0.838 | 0.08306 | -0.024 | -10.095
-13.5 | -0.795 | 0.0844 | -0.023 | -9.414
-13 | -0.768 | 0.07373 | -0.026 | -10.415
-12.5 | -0.772 | 0.04612 | -0.032 | -16.747
-12 | -0.75 | 0.03549 | -0.035 | -21.147
-11.5 | -0.724 | 0.02759 | -0.037 | -26.224
-11 | -0.688 | 0.02359 | -0.039 | -29.152
-10.5 | -0.644 | 0.02133 | -0.041 | -30.207
-10 | -0.598 | 0.01965 | -0.042 | -30.424
-9.5 | -0.547 | 0.01862 | -0.043 | -29.396
-9 | -0.495 | 0.01787 | -0.045 | -27.7
-8.5 | -0.441 | 0.01714 | -0.046 | -25.747
-8 | -0.386 | 0.01652 | -0.047 | -23.367
-7.5 | -0.33 | 0.01599 | -0.048 | -20.623
-7 | -0.273 | 0.01553 | -0.049 | -17.548
-6.5 | -0.214 | 0.01456 | -0.051 | -14.723
-6 | -0.155 | 0.0144 | -0.052 | -10.756
-5.5 | -0.095 | 0.01413 | -0.053 | -6.711
-5 | -0.034 | 0.01399 | -0.054 | -2.433
-4.5 | 0.027 | 0.01385 | -0.055 | 1.971
-4 | 0.089 | 0.01302 | -0.056 | 6.835
-3.5 | 0.151 | 0.01293 | -0.058 | 11.674
-3 | 0.213 | 0.0129 | -0.059 | 16.514
-2.5 | 0.275 | 0.01289 | -0.06 | 21.32
-2 | 0.337 | 0.01289 | -0.061 | 26.142
-1.5 | 0.399 | 0.01356 | -0.061 | 29.393
-1 | 0.461 | 0.01289 | -0.062 | 35.76
-0.5 | 0.523 | 0.01144 | -0.063 | 45.74
0 | 0.579 | 0.01177 | -0.064 | 49.201
0.5 | 0.64 | 0.01194 | -0.065 | 53.575
1 | 0.698 | 0.01223 | -0.066 | 57.122
1.5 | 0.755 | 0.01256 | -0.066 | 60.116
2 | 0.819 | 0.01297 | -0.068 | 63.173
2.5 | 0.879 | 0.01355 | -0.068 | 64.86
3 | 0.937 | 0.0143 | -0.069 | 65.481
3.5 | 0.993 | 0.01534 | -0.07 | 64.735
4 | 1.05 | 0.01637 | -0.071 | 64.144
4.5 | 1.103 | 0.01719 | -0.071 | 64.196
5 | 1.16 | 0.0179 | -0.072 | 64.818
5.5 | 1.214 | 0.01834 | -0.072 | 66.202
6 | 1.269 | 0.01915 | -0.073 | 66.258
6.5 | 1.321 | 0.02037 | -0.074 | 64.828
7 | 1.373 | 0.02164 | -0.074 | 63.451
7.5 | 1.426 | 0.02264 | -0.075 | 62.971
8 | 1.481 | 0.02374 | -0.075 | 62.372
8.5 | 1.536 | 0.02419 | -0.076 | 63.483
9 | 1.587 | 0.02587 | -0.077 | 61.358
9.5 | 1.64 | 0.02715 | -0.077 | 60.413
10 | 1.667 | 0.04094 | -0.076 | 40.709
10.5 | 1.719 | 0.04318 | -0.077 | 39.807
11 | 1.767 | 0.04553 | -0.077 | 38.797
11.5 | 1.813 | 0.04771 | -0.078 | 37.99
12 | 1.856 | 0.05026 | -0.078 | 36.933
12.5 | 1.899 | 0.05307 | -0.079 | 35.791
13 | 1.941 | 0.05597 | -0.08 | 34.678
13.5 | 1.981 | 0.05848 | -0.08 | 33.877
14 | 2.019 | 0.06109 | -0.081 | 33.041
14.5 | 2.055 | 0.06424 | -0.081 | 31.995
15 | 2.09 | 0.0672 | -0.082 | 31.106
15.5 | 2.124 | 0.07098 | -0.082 | 29.918
16 | 2.154 | 0.07386 | -0.083 | 29.159
16.5 | 2.183 | 0.07705 | -0.083 | 28.332
17 | 2.212 | 0.08088 | -0.084 | 27.349
17.5 | 2.239 | 0.08521 | -0.084 | 26.273
18 | 2.262 | 0.08765 | -0.085 | 25.811
18.5 | 2.285 | 0.09184 | -0.085 | 24.881
19 | 2.306 | 0.09634 | -0.086 | 23.936
19.5 | 2.325 | 0.10153 | -0.086 | 22.895
20 | 2.34 | 0.10422 | -0.086 | 22.452

## 26. Re 500k Mach 0.00 (2)
BIGFOIL.COM POLAR EXPORT
goe777
GOE 777 |  |  |  | Cl Max: | 1.7192 | at alpha= | 18 | deg
XFOIL ncrit=9 |  |  |  | L/D Max: | 90.4947 | at alpha= | 5 | deg
Re: | 500000 |  |  | Cd Min: | 0.10167 | at alpha= | 20 | deg
Mach: | 0 |  |  | Cl=0 at alpha= | -4.4732 | deg
|  |  |  | @ Cl=0.1, Cd= | 0.013672
|  |  |  | @ Cl=0.4, Cd= | 0.011539
|  |  |  | @ Cl=0.6, Cd= | 0.01147
alpha (deg) | Cl | Cd | Cm | Cl/Cd
-19 | -0.82 | 0.09555 | -0.0584 | -8.5819
-18.5 | -0.8714 | 0.07965 | -0.069 | -10.9404
-18 | -0.895 | 0.06893 | -0.076 | -12.9842
-17.5 | -0.9108 | 0.05996 | -0.0815 | -15.1901
-17 | -0.9213 | 0.05243 | -0.0857 | -17.572
-16.5 | -0.9264 | 0.04604 | -0.0886 | -20.1216
-16 | -0.9281 | 0.04123 | -0.0892 | -22.5103
-15.5 | -0.9233 | 0.03724 | -0.0893 | -24.7932
-15 | -0.9093 | 0.0338 | -0.0888 | -26.9024
-14.5 | -0.8869 | 0.03133 | -0.088 | -28.3083
-14 | -0.8629 | 0.02914 | -0.0868 | -29.6122
-13.5 | -0.8369 | 0.02713 | -0.0851 | -30.8478
-13 | -0.8082 | 0.02524 | -0.0829 | -32.0206
-12.5 | -0.7762 | 0.02377 | -0.0805 | -32.6546
-12 | -0.7436 | 0.02269 | -0.0775 | -32.7721
-11.5 | -0.7056 | 0.02169 | -0.075 | -32.5311
-11 | -0.6665 | 0.02058 | -0.0728 | -32.3858
-10.5 | -0.6218 | 0.01978 | -0.0711 | -31.4358
-10 | -0.5766 | 0.01891 | -0.0694 | -30.4918
-9.5 | -0.5279 | 0.01832 | -0.0681 | -28.8155
-9 | -0.4794 | 0.01769 | -0.0668 | -27.1001
-8.5 | -0.4287 | 0.0173 | -0.0658 | -24.7803
-8 | -0.3753 | 0.017 | -0.0651 | -22.0765
-7.5 | -0.3231 | 0.01655 | -0.0643 | -19.5227
-7 | -0.2704 | 0.01613 | -0.0635 | -16.7638
-6.5 | -0.2175 | 0.01571 | -0.0628 | -13.8447
-6 | -0.1629 | 0.01547 | -0.0623 | -10.5301
-5.5 | -0.111 | 0.01515 | -0.0616 | -7.3267
-5 | -0.0574 | 0.01468 | -0.061 | -3.9101
-4.5 | -0.0029 | 0.01433 | -0.0605 | -0.20237
-4 | 0.0511 | 0.01394 | -0.06 | 3.6657
-3.5 | 0.1059 | 0.01364 | -0.0596 | 7.7639
-3 | 0.1592 | 0.01334 | -0.0592 | 11.934
-2.5 | 0.2065 | 0.01236 | -0.058 | 16.7071
-2 | 0.2575 | 0.01177 | -0.0572 | 21.8777
-1.5 | 0.3105 | 0.0115 | -0.0564 | 27
-1 | 0.3667 | 0.01144 | -0.0562 | 32.0542
-0.5 | 0.4239 | 0.01161 | -0.0562 | 36.5116
0 | 0.4801 | 0.0116 | -0.0561 | 41.3879
0.5 | 0.5367 | 0.01154 | -0.0561 | 46.5078
1 | 0.5932 | 0.01146 | -0.0561 | 51.7627
1.5 | 0.6493 | 0.01154 | -0.0561 | 56.2652
2 | 0.7033 | 0.0114 | -0.0556 | 61.693
2.5 | 0.7568 | 0.01128 | -0.055 | 67.0922
3 | 0.8101 | 0.01128 | -0.0543 | 71.8174
3.5 | 0.8781 | 0.01137 | -0.0567 | 77.2296
4 | 0.9539 | 0.0116 | -0.0611 | 82.2328
4.5 | 1.0347 | 0.01191 | -0.0669 | 86.8766
5 | 1.1158 | 0.01233 | -0.073 | 90.4947
5.5 | 1.1472 | 0.01277 | -0.0692 | 89.8356
6 | 1.1759 | 0.0133 | -0.0648 | 88.4135
6.5 | 1.2075 | 0.01384 | -0.061 | 87.2471
7 | 1.2365 | 0.01451 | -0.057 | 85.2171
7.5 | 1.2659 | 0.01526 | -0.0532 | 82.9554
8 | 1.3009 | 0.01602 | -0.0508 | 81.2047
8.5 | 1.3346 | 0.017 | -0.0486 | 78.5059
9 | 1.3696 | 0.01814 | -0.0469 | 75.5017
9.5 | 1.4039 | 0.01927 | -0.0454 | 72.8542
10 | 1.438 | 0.02054 | -0.0442 | 70.0097
10.5 | 1.4713 | 0.02195 | -0.0431 | 67.0296
11 | 1.5064 | 0.02334 | -0.0422 | 64.5416
11.5 | 1.5374 | 0.025 | -0.0413 | 61.496
12 | 1.5625 | 0.02709 | -0.0404 | 57.6781
12.5 | 1.5869 | 0.0293 | -0.0396 | 54.1604
13 | 1.6164 | 0.03111 | -0.0389 | 51.9576
13.5 | 1.6381 | 0.03361 | -0.0381 | 48.7385
14 | 1.6515 | 0.03686 | -0.0375 | 44.8047
14.5 | 1.6673 | 0.03997 | -0.037 | 41.7138
15 | 1.6941 | 0.04209 | -0.0367 | 40.2495
15.5 | 1.7059 | 0.04569 | -0.0363 | 37.3364
16 | 1.7053 | 0.05072 | -0.0363 | 33.6218
16.5 | 1.7155 | 0.05471 | -0.0365 | 31.3562
17 | 1.7175 | 0.05963 | -0.0366 | 28.8026
17.5 | 1.709 | 0.06595 | -0.0372 | 25.9136
18 | 1.7192 | 0.07007 | -0.0376 | 24.5355
18.5 | 1.6958 | 0.07834 | -0.0384 | 21.6467
19 | 1.6995 | 0.08335 | -0.0392 | 20.3899
19.5 | 1.6689 | 0.09278 | -0.0404 | 17.9877
20 | 1.6432 | 0.10167 | -0.0418 | 16.1621

## 27. Re 500k Mach 0.10 (1)
BIGFOIL.COM POLAR EXPORT
goe777
GOE 777 |  |  |  | Cl Max: | 2.329 | at alpha= | 20 | deg
JavaFoil+Calcfoil stall+Eppler ext transition |  |  |  | L/D Max: | 65.733 | at alpha= | 5.5 | deg
Re: | 500000 |  |  | Cd Min: | 0.0115 | at alpha= | -0.5 | deg
Mach: | 0.1 |  |  | Cl=0 at alpha= | -4.7213 | deg
|  |  |  | @ Cl=0.1, Cd= | 0.013024
|  |  |  | @ Cl=0.4, Cd= | 0.013639
|  |  |  | @ Cl=0.6, Cd= | 0.011878
alpha (deg) | Cl | Cd | Cm | Cl/Cd
-20 | -1.023 | 0.17071 | -0.011 | -5.992
-19.5 | -1.021 | 0.1633 | -0.012 | -6.255
-19 | -1.013 | 0.15693 | -0.012 | -6.457
-18.5 | -1.011 | 0.14726 | -0.014 | -6.865
-18 | -1 | 0.14101 | -0.015 | -7.091
-17.5 | -0.989 | 0.13378 | -0.016 | -7.394
-17 | -0.973 | 0.12609 | -0.016 | -7.716
-16.5 | -0.956 | 0.1205 | -0.017 | -7.931
-16 | -0.936 | 0.11423 | -0.018 | -8.191
-15.5 | -0.914 | 0.10701 | -0.019 | -8.537
-15 | -0.889 | 0.10107 | -0.02 | -8.797
-14.5 | -0.861 | 0.09539 | -0.021 | -9.023
-14 | -0.831 | 0.08848 | -0.022 | -9.39
-13.5 | -0.794 | 0.08583 | -0.023 | -9.245
-13 | -0.764 | 0.07729 | -0.025 | -9.879
-12.5 | -0.759 | 0.05359 | -0.031 | -14.169
-12 | -0.729 | 0.04544 | -0.033 | -16.046
-11.5 | -0.722 | 0.02926 | -0.037 | -24.675
-11 | -0.688 | 0.02422 | -0.039 | -28.388
-10.5 | -0.645 | 0.02144 | -0.041 | -30.07
-10 | -0.599 | 0.01992 | -0.042 | -30.079
-9.5 | -0.549 | 0.01875 | -0.043 | -29.282
-9 | -0.496 | 0.01811 | -0.045 | -27.4
-8.5 | -0.443 | 0.01729 | -0.046 | -25.618
-8 | -0.388 | 0.0166 | -0.047 | -23.349
-7.5 | -0.331 | 0.016 | -0.048 | -20.705
-7 | -0.274 | 0.0156 | -0.05 | -17.54
-6.5 | -0.215 | 0.01472 | -0.051 | -14.625
-6 | -0.156 | 0.01439 | -0.052 | -10.82
-5.5 | -0.095 | 0.01418 | -0.053 | -6.718
-5 | -0.034 | 0.01403 | -0.055 | -2.437
-4.5 | 0.027 | 0.01391 | -0.056 | 1.973
-4 | 0.089 | 0.01305 | -0.057 | 6.855
-3.5 | 0.152 | 0.0129 | -0.058 | 11.766
-3 | 0.214 | 0.013 | -0.059 | 16.457
-2.5 | 0.276 | 0.0129 | -0.06 | 21.422
-2 | 0.339 | 0.01297 | -0.06 | 26.101
-1.5 | 0.401 | 0.01365 | -0.061 | 29.36
-1 | 0.463 | 0.01297 | -0.062 | 35.715
-0.5 | 0.526 | 0.0115 | -0.063 | 45.696
0 | 0.581 | 0.0118 | -0.064 | 49.29
0.5 | 0.642 | 0.01205 | -0.065 | 53.28
1 | 0.701 | 0.01228 | -0.066 | 57.054
1.5 | 0.761 | 0.01255 | -0.067 | 60.649
2 | 0.823 | 0.01303 | -0.068 | 63.164
2.5 | 0.882 | 0.01361 | -0.069 | 64.816
3 | 0.94 | 0.01446 | -0.07 | 65.026
3.5 | 0.995 | 0.01585 | -0.07 | 62.746
4 | 1.053 | 0.01653 | -0.071 | 63.699
4.5 | 1.107 | 0.01734 | -0.071 | 63.845
5 | 1.164 | 0.01807 | -0.072 | 64.44
5.5 | 1.219 | 0.01854 | -0.073 | 65.733
6 | 1.274 | 0.0194 | -0.073 | 65.633
6.5 | 1.326 | 0.02065 | -0.074 | 64.197
7 | 1.378 | 0.02194 | -0.074 | 62.83
7.5 | 1.431 | 0.02291 | -0.075 | 62.462
8 | 1.486 | 0.02404 | -0.076 | 61.811
8.5 | 1.539 | 0.02519 | -0.076 | 61.09
9 | 1.593 | 0.02625 | -0.077 | 60.698
9.5 | 1.646 | 0.02749 | -0.078 | 59.869
10 | 1.673 | 0.04155 | -0.076 | 40.264
10.5 | 1.725 | 0.0439 | -0.077 | 39.299
11 | 1.773 | 0.04633 | -0.078 | 38.267
11.5 | 1.818 | 0.04848 | -0.078 | 37.488
12 | 1.862 | 0.05113 | -0.079 | 36.419
12.5 | 1.905 | 0.05413 | -0.079 | 35.195
13 | 1.945 | 0.05652 | -0.08 | 34.417
13.5 | 1.985 | 0.05907 | -0.08 | 33.601
14 | 2.023 | 0.06231 | -0.081 | 32.462
14.5 | 2.059 | 0.06559 | -0.082 | 31.393
15 | 2.092 | 0.06852 | -0.082 | 30.533
15.5 | 2.124 | 0.07186 | -0.083 | 29.562
16 | 2.155 | 0.07579 | -0.083 | 28.431
16.5 | 2.183 | 0.07812 | -0.084 | 27.946
17 | 2.211 | 0.08207 | -0.084 | 26.94
17.5 | 2.236 | 0.08655 | -0.085 | 25.841
18 | 2.26 | 0.09099 | -0.085 | 24.837
18.5 | 2.28 | 0.09348 | -0.086 | 24.385
19 | 2.299 | 0.09859 | -0.086 | 23.314
19.5 | 2.315 | 0.10294 | -0.086 | 22.494
20 | 2.329 | 0.10639 | -0.087 | 21.888

## 28. Re 500k Mach 0.10 (2)
BIGFOIL.COM POLAR EXPORT
goe777
GOE 777 |  |  |  | Cl Max: | 1.7142 | at alpha= | 16.5 | deg
XFOIL ncrit=9 |  |  |  | L/D Max: | 89.7678 | at alpha= | 5 | deg
Re: | 500000 |  |  | Cd Min: | 0.21034 | at alpha= | -20 | deg
Mach: | 0.1 |  |  | Cl=0 at alpha= | -4.477 | deg
|  |  |  | @ Cl=0.1, Cd= | 0.013757
|  |  |  | @ Cl=0.4, Cd= | 0.011624
|  |  |  | @ Cl=0.6, Cd= | 0.011523
alpha (deg) | Cl | Cd | Cm | Cl/Cd
-20 | -0.4175 | 0.21034 | 0.0066 | -1.9849
-19.5 | -0.3975 | 0.20484 | 0.0029 | -1.9405
-18 | -0.8126 | 0.08295 | -0.0668 | -9.7963
-17.5 | -0.8568 | 0.0687 | -0.0766 | -12.4716
-17 | -0.8805 | 0.05856 | -0.0831 | -15.0359
-16.5 | -0.8948 | 0.05058 | -0.0876 | -17.6908
-16 | -0.905 | 0.04486 | -0.0888 | -20.1739
-15.5 | -0.905 | 0.0399 | -0.09 | -22.6817
-15 | -0.8977 | 0.03571 | -0.0903 | -25.1386
-14.5 | -0.878 | 0.0328 | -0.0897 | -26.7683
-14 | -0.8554 | 0.03035 | -0.0887 | -28.1845
-13 | -0.8038 | 0.02622 | -0.085 | -30.656
-12.5 | -0.7738 | 0.02436 | -0.0826 | -31.7652
-12 | -0.7405 | 0.02315 | -0.0799 | -31.987
-11.5 | -0.7055 | 0.02212 | -0.0769 | -31.8942
-11 | -0.667 | 0.02094 | -0.0745 | -31.8529
-10.5 | -0.6229 | 0.02007 | -0.0726 | -31.0364
-10 | -0.5778 | 0.01917 | -0.0708 | -30.1408
-9.5 | -0.5295 | 0.01853 | -0.0693 | -28.5753
-9 | -0.4811 | 0.01786 | -0.0679 | -26.9373
-8 | -0.3771 | 0.01709 | -0.0659 | -22.0655
-7.5 | -0.3244 | 0.01664 | -0.0651 | -19.4952
-7 | -0.2714 | 0.01622 | -0.0643 | -16.7324
-6.5 | -0.218 | 0.01582 | -0.0635 | -13.78
-6 | -0.1636 | 0.01554 | -0.0629 | -10.5277
-5.5 | -0.1111 | 0.01522 | -0.0622 | -7.2996
-5 | -0.057 | 0.01477 | -0.0615 | -3.8592
-4.5 | -0.0025 | 0.01439 | -0.061 | -0.17373
-4 | 0.0519 | 0.01401 | -0.0605 | 3.7045
-3.5 | 0.107 | 0.01372 | -0.0601 | 7.7988
-3 | 0.1611 | 0.01354 | -0.0597 | 11.8981
-2.5 | 0.2083 | 0.01245 | -0.0584 | 16.7309
-2 | 0.2598 | 0.01186 | -0.0576 | 21.9056
-1.5 | 0.3128 | 0.01156 | -0.0567 | 27.0588
-1 | 0.3692 | 0.0115 | -0.0565 | 32.1043
-0.5 | 0.4265 | 0.01173 | -0.0565 | 36.3598
0 | 0.4832 | 0.01165 | -0.0563 | 41.4764
0.5 | 0.5401 | 0.01159 | -0.0563 | 46.6005
1 | 0.597 | 0.01152 | -0.0563 | 51.8229
1.5 | 0.6531 | 0.01157 | -0.0562 | 56.4477
2.5 | 0.7614 | 0.01134 | -0.0551 | 67.1429
3 | 0.8147 | 0.01132 | -0.0543 | 71.97
3.5 | 0.8819 | 0.01143 | -0.0564 | 77.1566
4 | 0.9587 | 0.01167 | -0.061 | 82.1508
4.5 | 1.0397 | 0.01201 | -0.0667 | 86.5695
5 | 1.1212 | 0.01249 | -0.0728 | 89.7678
5.5 | 1.1498 | 0.01293 | -0.0684 | 88.925
6 | 1.176 | 0.01353 | -0.0635 | 86.918
6.5 | 1.2084 | 0.01405 | -0.0598 | 86.0071
7 | 1.2337 | 0.01479 | -0.055 | 83.4145
7.5 | 1.2663 | 0.01554 | -0.0519 | 81.4865
8 | 1.301 | 0.01639 | -0.0495 | 79.3777
8.5 | 1.3343 | 0.01747 | -0.0473 | 76.3766
9 | 1.3698 | 0.01863 | -0.0457 | 73.5266
9.5 | 1.404 | 0.01986 | -0.0443 | 70.6949
10 | 1.4377 | 0.02123 | -0.0431 | 67.7202
10.5 | 1.4711 | 0.02272 | -0.0421 | 64.7491
11 | 1.5092 | 0.02401 | -0.0413 | 62.8571
11.5 | 1.5354 | 0.02601 | -0.0402 | 59.0311
12 | 1.5601 | 0.02822 | -0.0393 | 55.2835
12.5 | 1.5846 | 0.03049 | -0.0385 | 51.9711
13 | 1.6211 | 0.03182 | -0.0379 | 50.9459
13.5 | 1.6313 | 0.03529 | -0.037 | 46.2256
14 | 1.6452 | 0.03858 | -0.0364 | 42.6439
14.5 | 1.6623 | 0.04167 | -0.036 | 39.892
15 | 1.6977 | 0.04301 | -0.0356 | 39.4722
15.5 | 1.6937 | 0.04826 | -0.0353 | 35.0953
16 | 1.696 | 0.05311 | -0.0353 | 31.9337
16.5 | 1.7142 | 0.05627 | -0.0355 | 30.4638
17 | 1.7012 | 0.06296 | -0.0358 | 27.0203
17.5 | 1.6973 | 0.06883 | -0.0364 | 24.6593
18 | 1.6967 | 0.07429 | -0.0369 | 22.8389
18.5 | 1.679 | 0.08196 | -0.0378 | 20.4856
19 | 1.6722 | 0.08836 | -0.0386 | 18.9249
19.5 | 1.6563 | 0.09604 | -0.0399 | 17.2459
20 | 1.6238 | 0.10588 | -0.0415 | 15.3362

## 29. Re 500k Mach 0.25 (1)
BIGFOIL.COM POLAR EXPORT
goe777
GOE 777 |  |  |  | Cl Max: | 2.229 | at alpha= | 19.5 | deg
JavaFoil+Calcfoil stall+Eppler ext transition |  |  |  | L/D Max: | 62.843 | at alpha= | 2.5 | deg
Re: | 500000 |  |  | Cd Min: | 0.0116 | at alpha= | -0.5 | deg
Mach: | 0.25 |  |  | Cl=0 at alpha= | -4.7222 | deg
|  |  |  | @ Cl=0.1, Cd= | 0.013116
|  |  |  | @ Cl=0.4, Cd= | 0.013696
|  |  |  | @ Cl=0.6, Cd= | 0.012161
alpha (deg) | Cl | Cd | Cm | Cl/Cd
-20 | -0.862 | 0.1868 | -0.012 | -4.613
-19.5 | -0.877 | 0.17966 | -0.011 | -4.884
-19 | -0.892 | 0.1692 | -0.012 | -5.274
-18.5 | -0.902 | 0.16023 | -0.012 | -5.631
-18 | -0.909 | 0.15291 | -0.013 | -5.945
-17.5 | -0.911 | 0.14396 | -0.013 | -6.33
-17 | -0.909 | 0.13713 | -0.014 | -6.631
-16.5 | -0.906 | 0.12951 | -0.016 | -6.993
-16 | -0.894 | 0.12322 | -0.015 | -7.253
-15.5 | -0.883 | 0.11577 | -0.017 | -7.626
-15 | -0.87 | 0.10792 | -0.019 | -8.06
-14.5 | -0.847 | 0.1013 | -0.02 | -8.364
-14 | -0.82 | 0.095 | -0.022 | -8.632
-13.5 | -0.789 | 0.09033 | -0.022 | -8.734
-13 | -0.756 | 0.08535 | -0.023 | -8.862
-12.5 | -0.724 | 0.07961 | -0.025 | -9.091
-12 | -0.688 | 0.07339 | -0.026 | -9.378
-11.5 | -0.692 | 0.0453 | -0.034 | -15.269
-11 | -0.683 | 0.02898 | -0.039 | -23.561
-10.5 | -0.646 | 0.02447 | -0.041 | -26.403
-10 | -0.603 | 0.0216 | -0.043 | -27.927
-9.5 | -0.554 | 0.0203 | -0.044 | -27.312
-9 | -0.505 | 0.01847 | -0.046 | -27.336
-8.5 | -0.451 | 0.01797 | -0.047 | -25.103
-8 | -0.395 | 0.01718 | -0.048 | -23.012
-7.5 | -0.338 | 0.01657 | -0.05 | -20.408
-7 | -0.28 | 0.016 | -0.051 | -17.481
-6.5 | -0.22 | 0.01501 | -0.052 | -14.675
-6 | -0.159 | 0.01469 | -0.053 | -10.852
-5.5 | -0.098 | 0.01444 | -0.055 | -6.758
-5 | -0.035 | 0.01425 | -0.056 | -2.46
-4.5 | 0.028 | 0.01406 | -0.057 | 2.004
-4 | 0.092 | 0.01312 | -0.058 | 7.001
-3.5 | 0.156 | 0.01309 | -0.059 | 11.909
-3 | 0.22 | 0.0131 | -0.06 | 16.775
-2.5 | 0.284 | 0.01303 | -0.061 | 21.773
-2 | 0.348 | 0.01311 | -0.062 | 26.525
-1.5 | 0.411 | 0.01382 | -0.063 | 29.764
-1 | 0.476 | 0.01318 | -0.064 | 36.098
-0.5 | 0.54 | 0.0116 | -0.065 | 46.525
0 | 0.593 | 0.01213 | -0.065 | 48.906
0.5 | 0.656 | 0.01241 | -0.066 | 52.836
1 | 0.714 | 0.01273 | -0.067 | 56.141
1.5 | 0.779 | 0.01306 | -0.068 | 59.638
2 | 0.841 | 0.01365 | -0.069 | 61.606
2.5 | 0.901 | 0.01433 | -0.07 | 62.843
3 | 0.96 | 0.01541 | -0.071 | 62.282
3.5 | 1.017 | 0.01645 | -0.072 | 61.819
4 | 1.071 | 0.01763 | -0.072 | 60.775
4.5 | 1.128 | 0.0185 | -0.073 | 60.948
5 | 1.185 | 0.01948 | -0.073 | 60.839
5.5 | 1.241 | 0.01993 | -0.074 | 62.279
6 | 1.295 | 0.02104 | -0.075 | 61.575
6.5 | 1.348 | 0.02243 | -0.075 | 60.099
7 | 1.405 | 0.02359 | -0.076 | 59.537
7.5 | 1.459 | 0.0247 | -0.077 | 59.087
8 | 1.514 | 0.02589 | -0.077 | 58.466
8.5 | 1.571 | 0.02634 | -0.078 | 59.638
9 | 1.622 | 0.02838 | -0.078 | 57.16
9.5 | 1.653 | 0.04282 | -0.077 | 38.596
10 | 1.705 | 0.04509 | -0.078 | 37.817
10.5 | 1.757 | 0.04736 | -0.079 | 37.099
11 | 1.805 | 0.05022 | -0.079 | 35.941
11.5 | 1.849 | 0.0527 | -0.08 | 35.076
12 | 1.89 | 0.05578 | -0.08 | 33.89
12.5 | 1.931 | 0.05937 | -0.081 | 32.529
13 | 1.969 | 0.06219 | -0.081 | 31.652
13.5 | 2.005 | 0.06598 | -0.082 | 30.39
14 | 2.039 | 0.0692 | -0.083 | 29.466
14.5 | 2.069 | 0.07167 | -0.083 | 28.876
15 | 2.1 | 0.07602 | -0.084 | 27.621
15.5 | 2.127 | 0.08032 | -0.084 | 26.484
16 | 2.15 | 0.08334 | -0.085 | 25.804
16.5 | 2.172 | 0.08832 | -0.085 | 24.593
17 | 2.189 | 0.0913 | -0.086 | 23.977
17.5 | 2.204 | 0.09722 | -0.086 | 22.673
18 | 2.215 | 0.10052 | -0.087 | 22.035
18.5 | 2.222 | 0.1057 | -0.087 | 21.022
19 | 2.227 | 0.11214 | -0.088 | 19.862
19.5 | 2.229 | 0.11669 | -0.088 | 19.1
20 | 2.226 | 0.12064 | -0.089 | 18.447

## 30. Re 500k Mach 0.25 (2)
BIGFOIL.COM POLAR EXPORT
goe777
GOE 777 |  |  |  | Cl Max: | 1.6592 | at alpha= | 16 | deg
XFOIL ncrit=9 |  |  |  | L/D Max: | 84.2921 | at alpha= | 5 | deg
Re: | 500000 |  |  | Cd Min: | 0.13499 | at alpha= | 20 | deg
Mach: | 0.25 |  |  | Cl=0 at alpha= | -4.5018 | deg
|  |  |  | @ Cl=0.1, Cd= | 0.01434
|  |  |  | @ Cl=0.4, Cd= | 0.012003
|  |  |  | @ Cl=0.6, Cd= | 0.011902
alpha (deg) | Cl | Cd | Cm | Cl/Cd
-15.5 | -0.7052 | 0.06927 | -0.0772 | -10.1805
-14.5 | -0.7797 | 0.04636 | -0.0927 | -16.8184
-14 | -0.7767 | 0.04106 | -0.0945 | -18.9162
-13.5 | -0.7692 | 0.03649 | -0.0954 | -21.0797
-13 | -0.7595 | 0.0325 | -0.0951 | -23.3692
-12.5 | -0.744 | 0.0292 | -0.0935 | -25.4795
-12 | -0.721 | 0.02658 | -0.0911 | -27.1257
-11.5 | -0.6893 | 0.02494 | -0.0884 | -27.6383
-11 | -0.6582 | 0.02341 | -0.0848 | -28.1162
-10 | -0.5801 | 0.0209 | -0.0788 | -27.756
-9.5 | -0.5349 | 0.01986 | -0.0764 | -26.9335
-9 | -0.4863 | 0.01919 | -0.0745 | -25.3413
-8.5 | -0.4365 | 0.01839 | -0.0726 | -23.7357
-8 | -0.3834 | 0.01783 | -0.0711 | -21.5031
-7.5 | -0.3292 | 0.01738 | -0.0699 | -18.9413
-7 | -0.2749 | 0.01691 | -0.0687 | -16.2567
-6.5 | -0.2203 | 0.01647 | -0.0676 | -13.3758
-6 | -0.1659 | 0.01616 | -0.0665 | -10.2661
-5.5 | -0.1107 | 0.0157 | -0.0655 | -7.051
-5 | -0.0547 | 0.01529 | -0.0647 | -3.5775
-4.5 | 0.0002 | 0.0148 | -0.0637 | 0.013514
-4 | 0.0567 | 0.01447 | -0.0631 | 3.9185
-3.5 | 0.1134 | 0.0143 | -0.0625 | 7.9301
-3 | 0.1694 | 0.01398 | -0.0619 | 12.1173
-2.5 | 0.219 | 0.01299 | -0.0606 | 16.8591
-2 | 0.2722 | 0.01238 | -0.0597 | 21.9871
-1.5 | 0.3249 | 0.01189 | -0.0585 | 27.3255
-1 | 0.3828 | 0.01203 | -0.0581 | 31.8204
-0.5 | 0.4407 | 0.01194 | -0.0576 | 36.9095
0 | 0.4994 | 0.0119 | -0.0574 | 41.9664
0.5 | 0.5586 | 0.01186 | -0.0573 | 47.0995
1 | 0.617 | 0.01192 | -0.0572 | 51.7617
1.5 | 0.6744 | 0.01182 | -0.0569 | 57.0558
2 | 0.7309 | 0.01172 | -0.0563 | 62.3635
2.5 | 0.7855 | 0.01167 | -0.0554 | 67.3093
3 | 0.8388 | 0.01164 | -0.0542 | 72.0619
3.5 | 0.9036 | 0.01178 | -0.0553 | 76.7063
4 | 0.9827 | 0.01219 | -0.0598 | 80.6153
4.5 | 1.0645 | 0.01279 | -0.0654 | 83.2291
5 | 1.1312 | 0.01342 | -0.0682 | 84.2921
5.5 | 1.1514 | 0.014 | -0.0618 | 82.2429
6 | 1.1718 | 0.01464 | -0.0556 | 80.041
6.5 | 1.1953 | 0.01558 | -0.0504 | 76.7202
7 | 1.2304 | 0.01648 | -0.0477 | 74.6602
7.5 | 1.2639 | 0.01766 | -0.0453 | 71.5685
8 | 1.2971 | 0.01905 | -0.0431 | 68.0892
8.5 | 1.3324 | 0.02048 | -0.0416 | 65.0586
9 | 1.3649 | 0.02217 | -0.0402 | 61.5652
9.5 | 1.3971 | 0.02398 | -0.039 | 58.2611
10 | 1.4315 | 0.0257 | -0.0379 | 55.7004
10.5 | 1.4701 | 0.0272 | -0.037 | 54.0478
11 | 1.4929 | 0.02982 | -0.0359 | 50.0637
11.5 | 1.515 | 0.03255 | -0.0349 | 46.5438
12 | 1.5397 | 0.03509 | -0.034 | 43.8786
12.5 | 1.5785 | 0.03649 | -0.0332 | 43.2584
13 | 1.5752 | 0.04143 | -0.0322 | 38.0208
13.5 | 1.5838 | 0.04559 | -0.0316 | 34.7401
14 | 1.6073 | 0.04845 | -0.0312 | 33.1744
14.5 | 1.6358 | 0.05079 | -0.0307 | 32.2071
15 | 1.6113 | 0.05848 | -0.0306 | 27.553
15.5 | 1.6198 | 0.06306 | -0.0307 | 25.6866
16 | 1.6592 | 0.06432 | -0.0305 | 25.796
16.5 | 1.6019 | 0.07603 | -0.0313 | 21.0693
17 | 1.6244 | 0.07935 | -0.0319 | 20.4713
17.5 | 1.5793 | 0.09024 | -0.033 | 17.5011
18 | 1.6038 | 0.09342 | -0.0339 | 17.1676
18.5 | 1.5446 | 0.10649 | -0.036 | 14.5046
19 | 1.5094 | 0.11709 | -0.0384 | 12.8909
19.5 | 1.4919 | 0.12564 | -0.0408 | 11.8744
20 | 1.4698 | 0.13499 | -0.0438 | 10.8882

## 31. Re 500k Mach 0.50 (1)
BIGFOIL.COM POLAR EXPORT
goe777
GOE 777 |  |  |  | Cl Max: | 1.907 | at alpha= | 12 | deg
JavaFoil+Calcfoil stall+Eppler ext transition |  |  |  | L/D Max: | 51.059 | at alpha= | 1.5 | deg
Re: | 500000 |  |  | Cd Min: | 0.01366 | at alpha= | -2.5 | deg
Mach: | 0.5 |  |  | Cl=0 at alpha= | -4.7214 | deg
|  |  |  | @ Cl=0.1, Cd= | 0.014927
|  |  |  | @ Cl=0.4, Cd= | 0.013905
|  |  |  | @ Cl=0.6, Cd= | 0.014048
alpha (deg) | Cl | Cd | Cm | Cl/Cd
-20 | -0.847 | 0.22837 | -0.015 | -3.709
-19.5 | -0.821 | 0.20741 | -0.015 | -3.958
-19 | -0.794 | 0.20315 | -0.016 | -3.91
-18.5 | -0.768 | 0.19593 | -0.017 | -3.918
-18 | -0.741 | 0.19352 | -0.017 | -3.829
-17.5 | -0.714 | 0.18614 | -0.018 | -3.836
-17 | -0.687 | 0.18689 | -0.019 | -3.678
-16.5 | -0.659 | 0.17732 | -0.019 | -3.714
-16 | -0.631 | 0.17158 | -0.019 | -3.675
-15.5 | -0.603 | 0.16579 | -0.019 | -3.636
-15 | -0.576 | 0.15961 | -0.019 | -3.606
-14.5 | -0.548 | 0.15441 | -0.02 | -3.55
-14 | -0.521 | 0.14973 | -0.02 | -3.478
-13.5 | -0.492 | 0.14636 | -0.019 | -3.361
-13 | -0.464 | 0.14027 | -0.019 | -3.308
-12.5 | -0.436 | 0.13415 | -0.019 | -3.253
-12 | -0.409 | 0.11665 | -0.02 | -3.507
-11.5 | -0.382 | 0.10633 | -0.021 | -3.589
-11 | -0.506 | 0.08643 | -0.022 | -5.86
-10.5 | -0.525 | 0.07992 | -0.023 | -6.572
-10 | -0.514 | 0.07038 | -0.028 | -7.308
-9.5 | -0.487 | 0.0637 | -0.031 | -7.647
-9 | -0.457 | 0.05509 | -0.035 | -8.288
-8.5 | -0.459 | 0.02681 | -0.049 | -17.131
-8 | -0.416 | 0.02206 | -0.052 | -18.86
-7.5 | -0.363 | 0.01987 | -0.054 | -18.248
-7 | -0.303 | 0.01861 | -0.055 | -16.275
-6.5 | -0.24 | 0.01757 | -0.057 | -13.65
-6 | -0.174 | 0.01687 | -0.058 | -10.337
-5.5 | -0.107 | 0.01568 | -0.06 | -6.856
-5 | -0.039 | 0.01539 | -0.061 | -2.514
-4.5 | 0.031 | 0.01515 | -0.062 | 2.059
-4 | 0.102 | 0.01492 | -0.064 | 6.834
-3.5 | 0.174 | 0.01479 | -0.065 | 11.728
-3 | 0.245 | 0.01373 | -0.066 | 17.857
-2.5 | 0.316 | 0.01366 | -0.067 | 23.16
-2 | 0.388 | 0.01373 | -0.067 | 28.216
-1.5 | 0.458 | 0.01475 | -0.069 | 31.067
-1 | 0.53 | 0.01389 | -0.069 | 38.134
-0.5 | 0.601 | 0.01405 | -0.07 | 42.764
0 | 0.64 | 0.01457 | -0.07 | 43.897
0.5 | 0.713 | 0.01499 | -0.072 | 47.606
1 | 0.784 | 0.01562 | -0.074 | 50.171
1.5 | 0.849 | 0.01662 | -0.075 | 51.059
2 | 0.909 | 0.01824 | -0.075 | 49.859
2.5 | 0.969 | 0.01995 | -0.075 | 48.557
3 | 1.034 | 0.02028 | -0.077 | 50.975
3.5 | 1.093 | 0.02217 | -0.077 | 49.29
4 | 1.154 | 0.02382 | -0.078 | 48.444
4.5 | 1.215 | 0.02495 | -0.079 | 48.686
5 | 1.275 | 0.02616 | -0.079 | 48.735
5.5 | 1.335 | 0.02716 | -0.08 | 49.152
6 | 1.391 | 0.02929 | -0.081 | 47.508
6.5 | 1.449 | 0.03099 | -0.081 | 46.751
7 | 1.508 | 0.03222 | -0.082 | 46.787
7.5 | 1.564 | 0.0343 | -0.083 | 45.61
8 | 1.619 | 0.03586 | -0.084 | 45.137
8.5 | 1.654 | 0.05403 | -0.083 | 30.614
9 | 1.705 | 0.05817 | -0.083 | 29.312
9.5 | 1.756 | 0.06132 | -0.084 | 28.645
10 | 1.807 | 0.06803 | -0.085 | 26.569
10.5 | 1.856 | 0.07341 | -0.085 | 25.29
11 | 1.888 | 0.07722 | -0.086 | 24.453
11.5 | 1.904 | 0.08355 | -0.087 | 22.788
12 | 1.907 | 0.09079 | -0.087 | 21.006
12.5 | 1.888 | 0.09656 | -0.088 | 19.555
13 | 1.835 | 0.10959 | -0.088 | 16.742
13.5 | 1.541 | 0.10813 | -0.048 | 14.254
14 | 1.092 | 0.13747 | -0.046 | 7.943
14.5 | 1.121 | 0.14344 | -0.047 | 7.816
15 | 1.151 | 0.15008 | -0.048 | 7.667
15.5 | 1.18 | 0.1574 | -0.05 | 7.498
16 | 1.306 | 0.20672 | -0.088 | 6.316
16.5 | 1.253 | 0.19912 | -0.065 | 6.295
17 | 1.352 | 0.25353 | -0.087 | 5.332

## 32. Re 500k Mach 0.50 (2)
BIGFOIL.COM POLAR EXPORT
goe777
GOE 777 |  |  |  | Cl Max: | 1.1238 | at alpha= | 8 | deg
XFOIL ncrit=9 |  |  |  | L/D Max: | 59.3164 | at alpha= | 2.5 | deg
Re: | 500000 |  |  | Cd Min: | 0.23603 | at alpha= | -20 | deg
Mach: | 0.5 |  |  | Cl=0 at alpha= | -4.6521 | deg
|  |  |  | @ Cl=0.1, Cd= | 0.016691
|  |  |  | @ Cl=0.4, Cd= | 0.013973
|  |  |  | @ Cl=0.6, Cd= | 0.013395
alpha (deg) | Cl | Cd | Cm | Cl/Cd
-20 | -0.417 | 0.23603 | 0.0113 | -1.7667
-19.5 | -0.3906 | 0.2293 | 0.0069 | -1.7034
-19 | -0.3751 | 0.21976 | -0.0008 | -1.7069
-18.5 | -0.3441 | 0.21359 | -0.0033 | -1.611
-18 | -0.3176 | 0.20712 | -0.0073 | -1.5334
-17.5 | -0.3066 | 0.19732 | -0.0153 | -1.5538
-17 | -0.2737 | 0.1914 | -0.017 | -1.43
-16.5 | -0.2472 | 0.1852 | -0.0206 | -1.3348
-15.5 | -0.2049 | 0.17009 | -0.0293 | -1.2047
-15 | -0.1936 | 0.16125 | -0.0356 | -1.2006
-14.5 | -0.1708 | 0.15413 | -0.0387 | -1.1082
-14 | -0.1657 | 0.1432 | -0.0444 | -1.1571
-13.5 | -0.1439 | 0.13665 | -0.047 | -1.0531
-12.5 | -0.1429 | 0.11593 | -0.0579 | -1.2326
-12 | -0.1395 | 0.10716 | -0.0623 | -1.3018
-11.5 | -0.1306 | 0.09977 | -0.066 | -1.309
-11 | -0.1605 | 0.08626 | -0.0739 | -1.8607
-10.5 | -0.2995 | 0.05743 | -0.0953 | -5.215
-10 | -0.3307 | 0.04635 | -0.1047 | -7.1348
-9.5 | -0.3502 | 0.03844 | -0.1097 | -9.1103
-9 | -0.365 | 0.03225 | -0.1106 | -11.3178
-8.5 | -0.3746 | 0.02693 | -0.107 | -13.9101
-8 | -0.355 | 0.02487 | -0.1009 | -14.2742
-7.5 | -0.3194 | 0.02253 | -0.0961 | -14.1767
-7 | -0.2703 | 0.02139 | -0.0921 | -12.6367
-6.5 | -0.2171 | 0.02008 | -0.0885 | -10.8118
-6 | -0.16 | 0.01918 | -0.0854 | -8.342
-5.5 | -0.1012 | 0.0184 | -0.0825 | -5.5
-5 | -0.0414 | 0.01779 | -0.0799 | -2.3272
-4.5 | 0.0181 | 0.01735 | -0.0775 | 1.0432
-4 | 0.0788 | 0.01685 | -0.0752 | 4.6766
-3.5 | 0.1402 | 0.01639 | -0.0732 | 8.554
-3 | 0.2025 | 0.01596 | -0.0714 | 12.688
-2.5 | 0.2649 | 0.01576 | -0.0698 | 16.8084
-2 | 0.3245 | 0.01528 | -0.0679 | 21.2369
-1.5 | 0.3785 | 0.0142 | -0.0655 | 26.6549
-1 | 0.4364 | 0.01359 | -0.0634 | 32.1118
-0.5 | 0.4963 | 0.01347 | -0.0613 | 36.8448
0 | 0.562 | 0.01337 | -0.0601 | 42.0344
0.5 | 0.6237 | 0.01341 | -0.0585 | 46.5101
1 | 0.6863 | 0.01338 | -0.057 | 51.293
1.5 | 0.7451 | 0.01346 | -0.0551 | 55.3566
2 | 0.7993 | 0.01373 | -0.0526 | 58.2156
2.5 | 0.8417 | 0.01419 | -0.0484 | 59.3164
3 | 0.8802 | 0.01504 | -0.0441 | 58.5239
3.5 | 0.9124 | 0.01631 | -0.0394 | 55.9411
4 | 0.9823 | 0.01837 | -0.0435 | 53.4731
4.5 | 1.0015 | 0.02069 | -0.0396 | 48.405
5 | 1.0246 | 0.02356 | -0.0373 | 43.489
5.5 | 1.0478 | 0.02655 | -0.0352 | 39.4652
6 | 1.0734 | 0.02942 | -0.0332 | 36.4854
6.5 | 1.0848 | 0.03355 | -0.0314 | 32.3338
7 | 1.0989 | 0.03749 | -0.0296 | 29.3118
7.5 | 1.1225 | 0.04074 | -0.0281 | 27.5528
8 | 1.1238 | 0.04587 | -0.0265 | 24.4997
8.5 | 1.0821 | 0.05488 | -0.0251 | 19.7176
9 | 1.0841 | 0.06044 | -0.0242 | 17.9368

## 33. Re 750k Mach 0.00 (1)
BIGFOIL.COM POLAR EXPORT
goe777
GOE 777 |  |  |  | Cl Max: | 2.344 | at alpha= | 20 | deg
JavaFoil+Calcfoil stall+Eppler ext transition |  |  |  | L/D Max: | 75.634 | at alpha= | 6 | deg
Re: | 750000 |  |  | Cd Min: | 0.01038 | at alpha= | -0.5 | deg
Mach: | 0 |  |  | Cl=0 at alpha= | -4.7213 | deg
|  |  |  | @ Cl=0.1, Cd= | 0.012013
|  |  |  | @ Cl=0.4, Cd= | 0.012499
|  |  |  | @ Cl=0.6, Cd= | 0.010477
alpha (deg) | Cl | Cd | Cm | Cl/Cd
-20 | -1.052 | 0.15743 | -0.013 | -6.684
-19.5 | -1.047 | 0.14954 | -0.014 | -6.999
-19 | -1.038 | 0.14465 | -0.015 | -7.177
-18.5 | -1.028 | 0.13627 | -0.015 | -7.545
-18 | -1.016 | 0.13072 | -0.016 | -7.776
-17.5 | -1.001 | 0.12459 | -0.017 | -8.038
-17 | -0.986 | 0.11747 | -0.018 | -8.395
-16.5 | -0.967 | 0.11111 | -0.019 | -8.702
-16 | -0.947 | 0.10465 | -0.02 | -9.045
-15.5 | -0.925 | 0.098 | -0.021 | -9.44
-15 | -0.92 | 0.07858 | -0.024 | -11.713
-14.5 | -0.905 | 0.06584 | -0.027 | -13.739
-14 | -0.891 | 0.05134 | -0.029 | -17.354
-13.5 | -0.852 | 0.04967 | -0.03 | -17.156
-13 | -0.844 | 0.03443 | -0.033 | -24.497
-12.5 | -0.815 | 0.02833 | -0.035 | -28.762
-12 | -0.776 | 0.02538 | -0.037 | -30.587
-11.5 | -0.737 | 0.02288 | -0.038 | -32.207
-11 | -0.696 | 0.02036 | -0.04 | -34.192
-10.5 | -0.65 | 0.01889 | -0.041 | -34.398
-10 | -0.601 | 0.01786 | -0.042 | -33.625
-9.5 | -0.55 | 0.01701 | -0.044 | -32.302
-9 | -0.497 | 0.01648 | -0.045 | -30.14
-8.5 | -0.443 | 0.01579 | -0.046 | -28.023
-8 | -0.388 | 0.01521 | -0.047 | -25.47
-7.5 | -0.331 | 0.01478 | -0.048 | -22.384
-7 | -0.273 | 0.01443 | -0.05 | -18.919
-6.5 | -0.215 | 0.01353 | -0.051 | -15.876
-6 | -0.155 | 0.01326 | -0.052 | -11.714
-5.5 | -0.095 | 0.01308 | -0.053 | -7.258
-5 | -0.034 | 0.01218 | -0.054 | -2.794
-4.5 | 0.027 | 0.01282 | -0.055 | 2.131
-4 | 0.089 | 0.01204 | -0.056 | 7.394
-3.5 | 0.151 | 0.01189 | -0.058 | 12.702
-3 | 0.213 | 0.01192 | -0.059 | 17.864
-2.5 | 0.275 | 0.01184 | -0.06 | 23.216
-2 | 0.337 | 0.01187 | -0.061 | 28.384
-1.5 | 0.399 | 0.01251 | -0.062 | 31.869
-1 | 0.461 | 0.01185 | -0.063 | 38.913
-0.5 | 0.523 | 0.01038 | -0.064 | 50.411
0 | 0.589 | 0.01044 | -0.065 | 56.458
0.5 | 0.652 | 0.01065 | -0.066 | 61.223
1 | 0.714 | 0.01079 | -0.067 | 66.182
1.5 | 0.777 | 0.01106 | -0.068 | 70.24
2 | 0.839 | 0.01158 | -0.069 | 72.42
2.5 | 0.888 | 0.01214 | -0.069 | 73.191
3 | 0.944 | 0.01289 | -0.07 | 73.234
3.5 | 0.999 | 0.01388 | -0.07 | 71.976
4 | 1.056 | 0.01483 | -0.071 | 71.198
4.5 | 1.112 | 0.01531 | -0.072 | 72.627
5 | 1.17 | 0.01594 | -0.073 | 73.384
5.5 | 1.225 | 0.01628 | -0.073 | 75.274
6 | 1.281 | 0.01693 | -0.074 | 75.634
6.5 | 1.334 | 0.01799 | -0.075 | 74.174
7 | 1.386 | 0.01907 | -0.075 | 72.697
7.5 | 1.439 | 0.02 | -0.076 | 71.981
8 | 1.492 | 0.02096 | -0.076 | 71.182
8.5 | 1.546 | 0.02186 | -0.077 | 70.715
9 | 1.6 | 0.02289 | -0.077 | 69.885
9.5 | 1.651 | 0.02408 | -0.078 | 68.571
10 | 1.672 | 0.03834 | -0.076 | 43.603
10.5 | 1.724 | 0.04044 | -0.077 | 42.639
11 | 1.772 | 0.04263 | -0.078 | 41.574
11.5 | 1.817 | 0.04465 | -0.078 | 40.698
12 | 1.862 | 0.04704 | -0.079 | 39.579
12.5 | 1.905 | 0.04966 | -0.079 | 38.366
13 | 1.946 | 0.05191 | -0.08 | 37.488
13.5 | 1.986 | 0.05424 | -0.081 | 36.622
14 | 2.025 | 0.05715 | -0.081 | 35.431
14.5 | 2.062 | 0.06008 | -0.082 | 34.319
15 | 2.097 | 0.06285 | -0.082 | 33.364
15.5 | 2.129 | 0.06575 | -0.083 | 32.382
16 | 2.16 | 0.06905 | -0.083 | 31.288
16.5 | 2.19 | 0.07272 | -0.084 | 30.117
17 | 2.218 | 0.07632 | -0.084 | 29.056
17.5 | 2.243 | 0.08034 | -0.085 | 27.919
18 | 2.267 | 0.08262 | -0.085 | 27.435
18.5 | 2.289 | 0.08651 | -0.085 | 26.466
19 | 2.31 | 0.09065 | -0.086 | 25.486
19.5 | 2.329 | 0.09541 | -0.086 | 24.412
20 | 2.344 | 0.09788 | -0.087 | 23.952

## 34. Re 750k Mach 0.00 (2)
BIGFOIL.COM POLAR EXPORT
goe777
GOE 777 |  |  |  | Cl Max: | 1.7276 | at alpha= | 17.5 | deg
XFOIL ncrit=9 |  |  |  | L/D Max: | 100.914 | at alpha= | 5.5 | deg
Re: | 750000 |  |  | Cd Min: | 0.09913 | at alpha= | 20 | deg
Mach: | 0 |  |  | Cl=0 at alpha= | -4.4359 | deg
|  |  |  | @ Cl=0.1, Cd= | 0.012042
|  |  |  | @ Cl=0.4, Cd= | 0.0096455
|  |  |  | @ Cl=0.6, Cd= | 0.0096323
alpha (deg) | Cl | Cd | Cm | Cl/Cd
-20 | -0.9054 | 0.09893 | -0.0542 | -9.1519
-19.5 | -0.946 | 0.08494 | -0.063 | -11.1373
-19 | -0.9733 | 0.07341 | -0.0703 | -13.2584
-18.5 | -0.9907 | 0.06362 | -0.0765 | -15.5721
-18 | -1.0059 | 0.0554 | -0.0805 | -18.157
-17.5 | -1.0094 | 0.04883 | -0.0837 | -20.6717
-17 | -1.0067 | 0.04327 | -0.086 | -23.2655
-16.5 | -1.0041 | 0.03915 | -0.0859 | -25.6475
-16 | -0.9918 | 0.0353 | -0.0867 | -28.0963
-15.5 | -0.9743 | 0.03199 | -0.087 | -30.4564
-15 | -0.9516 | 0.02934 | -0.0867 | -32.4335
-14.5 | -0.9362 | 0.02635 | -0.0854 | -35.5294
-14 | -0.9099 | 0.02442 | -0.0838 | -37.2604
-13.5 | -0.879 | 0.02291 | -0.0819 | -38.3675
-13 | -0.8452 | 0.02165 | -0.0796 | -39.0393
-12.5 | -0.8162 | 0.02035 | -0.0761 | -40.1081
-12 | -0.7817 | 0.01927 | -0.0731 | -40.5656
-11.5 | -0.7387 | 0.01849 | -0.0712 | -39.9513
-11 | -0.6946 | 0.01771 | -0.0693 | -39.2208
-10.5 | -0.6495 | 0.01685 | -0.0676 | -38.546
-10 | -0.6003 | 0.01624 | -0.0662 | -36.9643
-9.5 | -0.5518 | 0.01556 | -0.0649 | -35.4627
-9 | -0.5009 | 0.01505 | -0.0638 | -33.2824
-8.5 | -0.4482 | 0.01473 | -0.0629 | -30.4277
-8 | -0.3943 | 0.01441 | -0.0623 | -27.3629
-7.5 | -0.3389 | 0.01414 | -0.0618 | -23.9675
-7 | -0.2838 | 0.01385 | -0.0614 | -20.491
-6.5 | -0.2289 | 0.01353 | -0.0609 | -16.918
-6 | -0.1722 | 0.01339 | -0.0607 | -12.8603
-5.5 | -0.1186 | 0.01308 | -0.0601 | -9.0673
-5 | -0.0626 | 0.01291 | -0.0598 | -4.849
-4.5 | -0.0072 | 0.01253 | -0.0595 | -0.57462
-4 | 0.049 | 0.01225 | -0.0593 | 4
-3.5 | 0.1054 | 0.01202 | -0.0591 | 8.7687
-3 | 0.1613 | 0.01175 | -0.059 | 13.7277
-2.5 | 0.2122 | 0.01111 | -0.0582 | 19.0999
-2 | 0.2643 | 0.01052 | -0.0577 | 25.1236
-1.5 | 0.3177 | 0.00998 | -0.0573 | 31.8337
-1 | 0.3719 | 0.00967 | -0.0568 | 38.4592
-0.5 | 0.4293 | 0.00962 | -0.0569 | 44.6258
0 | 0.4867 | 0.00967 | -0.057 | 50.3309
0.5 | 0.5443 | 0.00969 | -0.0573 | 56.1713
1 | 0.6022 | 0.00963 | -0.0576 | 62.5337
1.5 | 0.6595 | 0.00959 | -0.0578 | 68.7696
2 | 0.7156 | 0.00962 | -0.0579 | 74.3867
2.5 | 0.7717 | 0.00955 | -0.0579 | 80.8063
3 | 0.825 | 0.00956 | -0.0575 | 86.2971
3.5 | 0.8784 | 0.00953 | -0.0569 | 92.1721
4 | 0.9401 | 0.00974 | -0.0582 | 96.5195
4.5 | 1.0099 | 0.01023 | -0.0616 | 98.7195
5 | 1.0832 | 0.01086 | -0.0662 | 99.7422
5.5 | 1.1595 | 0.01149 | -0.0715 | 100.9138
6 | 1.1962 | 0.01192 | -0.0685 | 100.3523
6.5 | 1.2264 | 0.01243 | -0.0644 | 98.6645
7 | 1.2553 | 0.01303 | -0.0601 | 96.3392
7.5 | 1.2883 | 0.01352 | -0.0567 | 95.2885
8 | 1.3218 | 0.01422 | -0.0538 | 92.9536
8.5 | 1.353 | 0.01522 | -0.0511 | 88.8962
9 | 1.3871 | 0.01627 | -0.0492 | 85.2551
9.5 | 1.4243 | 0.01728 | -0.0481 | 82.4248
10 | 1.4592 | 0.01852 | -0.047 | 78.7905
10.5 | 1.4901 | 0.0201 | -0.0458 | 74.1343
11 | 1.517 | 0.02203 | -0.0445 | 68.8606
11.5 | 1.5477 | 0.02383 | -0.0439 | 64.9475
12 | 1.5759 | 0.02594 | -0.0434 | 60.7517
12.5 | 1.5991 | 0.02848 | -0.0429 | 56.1482
13 | 1.6195 | 0.03114 | -0.0421 | 52.0071
13.5 | 1.6426 | 0.03352 | -0.0413 | 49.0036
14 | 1.6592 | 0.0368 | -0.041 | 45.087
14.5 | 1.6766 | 0.03999 | -0.0408 | 41.9255
15 | 1.6912 | 0.04344 | -0.0404 | 38.9319
15.5 | 1.7088 | 0.04651 | -0.0401 | 36.7405
16 | 1.7129 | 0.05137 | -0.0402 | 33.3444
16.5 | 1.7185 | 0.05602 | -0.0403 | 30.6765
17 | 1.7269 | 0.06025 | -0.0404 | 28.6622
17.5 | 1.7276 | 0.06558 | -0.0407 | 26.3434
18 | 1.7268 | 0.07089 | -0.0409 | 24.3589
18.5 | 1.7235 | 0.07675 | -0.0414 | 22.456
19 | 1.714 | 0.08327 | -0.0419 | 20.5836
19.5 | 1.6967 | 0.09076 | -0.0426 | 18.6944
20 | 1.6732 | 0.09913 | -0.0435 | 16.8788

## 35. Re 750k Mach 0.10 (1)
BIGFOIL.COM POLAR EXPORT
goe777
GOE 777 |  |  |  | Cl Max: | 2.333 | at alpha= | 20 | deg
JavaFoil+Calcfoil stall+Eppler ext transition |  |  |  | L/D Max: | 75 | at alpha= | 6 | deg
Re: | 750000 |  |  | Cd Min: | 0.01041 | at alpha= | -0.5 | deg
Mach: | 0.1 |  |  | Cl=0 at alpha= | -4.7213 | deg
|  |  |  | @ Cl=0.1, Cd= | 0.011988
|  |  |  | @ Cl=0.4, Cd= | 0.012472
|  |  |  | @ Cl=0.6, Cd= | 0.010552
alpha (deg) | Cl | Cd | Cm | Cl/Cd
-20 | -1.032 | 0.1599 | -0.013 | -6.455
-19.5 | -1.029 | 0.15211 | -0.014 | -6.766
-19 | -1.023 | 0.14549 | -0.014 | -7.031
-18.5 | -1.017 | 0.13866 | -0.015 | -7.332
-18 | -1.006 | 0.13175 | -0.016 | -7.634
-17.5 | -0.994 | 0.12564 | -0.017 | -7.908
-17 | -0.978 | 0.11937 | -0.018 | -8.196
-16.5 | -0.961 | 0.11373 | -0.018 | -8.448
-16 | -0.942 | 0.10703 | -0.019 | -8.799
-15.5 | -0.921 | 0.09972 | -0.021 | -9.235
-15 | -0.91 | 0.08484 | -0.024 | -10.729
-14.5 | -0.895 | 0.07157 | -0.026 | -12.503
-14 | -0.881 | 0.05675 | -0.029 | -15.522
-13.5 | -0.839 | 0.05661 | -0.029 | -14.824
-13 | -0.842 | 0.03554 | -0.033 | -23.703
-12.5 | -0.813 | 0.02962 | -0.035 | -27.437
-12 | -0.776 | 0.02627 | -0.037 | -29.521
-11.5 | -0.737 | 0.02353 | -0.038 | -31.327
-11 | -0.697 | 0.02071 | -0.04 | -33.647
-10.5 | -0.652 | 0.01912 | -0.041 | -34.082
-10 | -0.602 | 0.0181 | -0.042 | -33.257
-9.5 | -0.551 | 0.01712 | -0.044 | -32.193
-9 | -0.498 | 0.01658 | -0.045 | -30.068
-8.5 | -0.444 | 0.01593 | -0.046 | -27.883
-8 | -0.389 | 0.01528 | -0.047 | -25.453
-7.5 | -0.332 | 0.01485 | -0.049 | -22.358
-7 | -0.274 | 0.01443 | -0.05 | -19.01
-6.5 | -0.216 | 0.01353 | -0.051 | -15.94
-6 | -0.156 | 0.01331 | -0.052 | -11.72
-5.5 | -0.095 | 0.01306 | -0.053 | -7.308
-5 | -0.034 | 0.01221 | -0.055 | -2.801
-4.5 | 0.027 | 0.01286 | -0.056 | 2.134
-4 | 0.089 | 0.012 | -0.057 | 7.456
-3.5 | 0.152 | 0.01193 | -0.058 | 12.72
-3 | 0.214 | 0.01195 | -0.059 | 17.916
-2.5 | 0.276 | 0.01189 | -0.06 | 23.233
-2 | 0.339 | 0.01198 | -0.061 | 28.27
-1.5 | 0.401 | 0.01248 | -0.062 | 32.102
-1 | 0.463 | 0.01181 | -0.063 | 39.226
-0.5 | 0.526 | 0.01041 | -0.064 | 50.501
0 | 0.592 | 0.01053 | -0.065 | 56.276
0.5 | 0.655 | 0.0107 | -0.066 | 61.199
1 | 0.718 | 0.01079 | -0.068 | 66.531
1.5 | 0.78 | 0.01108 | -0.069 | 70.404
2 | 0.833 | 0.01169 | -0.069 | 71.288
2.5 | 0.891 | 0.01226 | -0.07 | 72.69
3 | 0.947 | 0.01309 | -0.07 | 72.352
3.5 | 1.002 | 0.01422 | -0.071 | 70.493
4 | 1.06 | 0.01494 | -0.071 | 70.965
4.5 | 1.116 | 0.01547 | -0.072 | 72.148
5 | 1.173 | 0.01611 | -0.073 | 72.83
5.5 | 1.229 | 0.01644 | -0.074 | 74.787
6 | 1.285 | 0.01714 | -0.074 | 75
6.5 | 1.338 | 0.01822 | -0.075 | 73.454
7 | 1.391 | 0.01933 | -0.075 | 71.968
7.5 | 1.445 | 0.02028 | -0.076 | 71.252
8 | 1.498 | 0.02128 | -0.076 | 70.395
8.5 | 1.55 | 0.02242 | -0.077 | 69.134
9 | 1.604 | 0.02323 | -0.078 | 69.033
9.5 | 1.656 | 0.02438 | -0.078 | 67.95
10 | 1.678 | 0.03892 | -0.077 | 43.112
10.5 | 1.73 | 0.04081 | -0.077 | 42.378
11 | 1.778 | 0.04339 | -0.078 | 40.981
11.5 | 1.823 | 0.04541 | -0.079 | 40.155
12 | 1.868 | 0.04788 | -0.079 | 39.013
12.5 | 1.91 | 0.05023 | -0.08 | 38.019
13 | 1.951 | 0.0529 | -0.08 | 36.887
13.5 | 1.991 | 0.05529 | -0.081 | 36.012
14 | 2.029 | 0.05832 | -0.081 | 34.798
14.5 | 2.066 | 0.06136 | -0.082 | 33.663
15 | 2.099 | 0.06409 | -0.082 | 32.744
15.5 | 2.131 | 0.06723 | -0.083 | 31.701
16 | 2.162 | 0.07089 | -0.084 | 30.495
16.5 | 2.19 | 0.0745 | -0.084 | 29.397
17 | 2.215 | 0.07748 | -0.084 | 28.589
17.5 | 2.241 | 0.08165 | -0.085 | 27.442
18 | 2.263 | 0.08398 | -0.085 | 26.942
18.5 | 2.284 | 0.08805 | -0.086 | 25.939
19 | 2.303 | 0.09275 | -0.086 | 24.83
19.5 | 2.32 | 0.09677 | -0.087 | 23.974
20 | 2.333 | 0.0999 | -0.087 | 23.353

## 36. Re 750k Mach 0.10 (2)
BIGFOIL.COM POLAR EXPORT
goe777
GOE 777 |  |  |  | Cl Max: | 1.7194 | at alpha= | 18 | deg
XFOIL ncrit=9 |  |  |  | L/D Max: | 99.7603 | at alpha= | 5.5 | deg
Re: | 750000 |  |  | Cd Min: | 0.11786 | at alpha= | -20 | deg
Mach: | 0.1 |  |  | Cl=0 at alpha= | -4.4391 | deg
|  |  |  | @ Cl=0.1, Cd= | 0.012088
|  |  |  | @ Cl=0.4, Cd= | 0.009698
|  |  |  | @ Cl=0.6, Cd= | 0.0096664
alpha (deg) | Cl | Cd | Cm | Cl/Cd
-20 | -0.8032 | 0.11786 | -0.0427 | -6.8149
-19.5 | -0.8798 | 0.09689 | -0.0562 | -9.0804
-19 | -0.9223 | 0.08258 | -0.0654 | -11.1686
-18.5 | -0.9502 | 0.07094 | -0.0729 | -13.3944
-18 | -0.972 | 0.06113 | -0.0786 | -15.9005
-17.5 | -0.9818 | 0.05338 | -0.0827 | -18.3927
-17 | -0.9828 | 0.04692 | -0.0862 | -20.9463
-16.5 | -0.9863 | 0.04224 | -0.0862 | -23.3499
-16 | -0.9777 | 0.03776 | -0.0875 | -25.8925
-15.5 | -0.9636 | 0.03393 | -0.0882 | -28.3996
-15 | -0.9443 | 0.03079 | -0.0882 | -30.669
-14.5 | -0.9271 | 0.02774 | -0.0874 | -33.4211
-14 | -0.9049 | 0.02536 | -0.086 | -35.6822
-13.5 | -0.8756 | 0.02364 | -0.0841 | -37.0389
-12.5 | -0.8089 | 0.02097 | -0.0792 | -38.5742
-12 | -0.7819 | 0.01965 | -0.0751 | -39.7913
-11.5 | -0.7401 | 0.0188 | -0.0729 | -39.367
-11 | -0.6946 | 0.01809 | -0.0711 | -38.3969
-10.5 | -0.6516 | 0.01708 | -0.069 | -38.1499
-10 | -0.6029 | 0.01641 | -0.0675 | -36.7398
-9.5 | -0.5541 | 0.01572 | -0.066 | -35.2481
-8.5 | -0.4507 | 0.01484 | -0.0638 | -30.3706
-8 | -0.3965 | 0.01448 | -0.0631 | -27.3826
-7.5 | -0.341 | 0.01419 | -0.0625 | -24.031
-7 | -0.2853 | 0.01391 | -0.062 | -20.5104
-6.5 | -0.2298 | 0.0136 | -0.0615 | -16.8971
-6 | -0.1731 | 0.01343 | -0.0612 | -12.8891
-5.5 | -0.119 | 0.01317 | -0.0606 | -9.0357
-5 | -0.0621 | 0.013 | -0.0604 | -4.7769
-4.5 | -0.0069 | 0.01258 | -0.06 | -0.54849
-4 | 0.0498 | 0.01231 | -0.0597 | 4.0455
-3.5 | 0.1063 | 0.01206 | -0.0595 | 8.8143
-3 | 0.1627 | 0.01182 | -0.0593 | 13.7648
-2.5 | 0.2149 | 0.0113 | -0.0587 | 19.0177
-2 | 0.2664 | 0.01057 | -0.058 | 25.2034
-1.5 | 0.3203 | 0.01005 | -0.0576 | 31.8706
-1 | 0.3746 | 0.00972 | -0.0571 | 38.5391
-0.5 | 0.4323 | 0.00967 | -0.0572 | 44.7053
0 | 0.4898 | 0.00976 | -0.0573 | 50.1844
0.5 | 0.548 | 0.00972 | -0.0575 | 56.3786
1 | 0.6062 | 0.00966 | -0.0578 | 62.7536
1.5 | 0.6637 | 0.00965 | -0.058 | 68.7772
2 | 0.7204 | 0.00966 | -0.0581 | 74.5756
2.5 | 0.7767 | 0.0096 | -0.0581 | 80.9062
3 | 0.8307 | 0.0096 | -0.0577 | 86.5312
3.5 | 0.8833 | 0.00961 | -0.0569 | 91.9147
4 | 0.944 | 0.00984 | -0.0579 | 95.935
4.5 | 1.0149 | 0.01036 | -0.0615 | 97.9633
5 | 1.0889 | 0.01099 | -0.066 | 99.081
5.5 | 1.1652 | 0.01168 | -0.0713 | 99.7603
6 | 1.1985 | 0.01208 | -0.0676 | 99.2136
6.5 | 1.2261 | 0.01266 | -0.0629 | 96.8483
7 | 1.2554 | 0.0132 | -0.0586 | 95.1061
7.5 | 1.2884 | 0.01377 | -0.0552 | 93.5657
8 | 1.3217 | 0.01458 | -0.0524 | 90.6516
8.5 | 1.3519 | 0.01571 | -0.0497 | 86.0535
9 | 1.3886 | 0.01673 | -0.0482 | 83.0006
9.5 | 1.4251 | 0.01785 | -0.047 | 79.8375
10 | 1.4592 | 0.01923 | -0.0459 | 75.8814
10.5 | 1.4888 | 0.021 | -0.0448 | 70.8952
11 | 1.5164 | 0.02292 | -0.0434 | 66.1606
11.5 | 1.5465 | 0.02491 | -0.043 | 62.0835
12 | 1.5735 | 0.02717 | -0.0425 | 57.9131
12.5 | 1.5953 | 0.02986 | -0.0419 | 53.426
13 | 1.6166 | 0.03241 | -0.0409 | 49.8797
13.5 | 1.6384 | 0.03508 | -0.0403 | 46.7047
14 | 1.6546 | 0.03846 | -0.0401 | 43.0213
14.5 | 1.6714 | 0.04177 | -0.0398 | 40.0144
15 | 1.6871 | 0.04514 | -0.0394 | 37.3748
15.5 | 1.7019 | 0.04864 | -0.0392 | 34.9897
16 | 1.7068 | 0.05347 | -0.0393 | 31.9207
16.5 | 1.7124 | 0.0581 | -0.0394 | 29.4733
17 | 1.7176 | 0.06282 | -0.0395 | 27.3416
17.5 | 1.7178 | 0.06826 | -0.0398 | 25.1655
18 | 1.7194 | 0.07339 | -0.0401 | 23.4283
18.5 | 1.7147 | 0.07944 | -0.0406 | 21.5848
19 | 1.7042 | 0.08613 | -0.0411 | 19.7864
19.5 | 1.6866 | 0.09373 | -0.0419 | 17.9942
20 | 1.6601 | 0.1025 | -0.043 | 16.1961

## 37. Re 750k Mach 0.25 (1)
BIGFOIL.COM POLAR EXPORT
goe777
GOE 777 |  |  |  | Cl Max: | 2.233 | at alpha= | 19.5 | deg
JavaFoil+Calcfoil stall+Eppler ext transition |  |  |  | L/D Max: | 70.961 | at alpha= | 5.5 | deg
Re: | 750000 |  |  | Cd Min: | 0.01058 | at alpha= | -0.5 | deg
Mach: | 0.25 |  |  | Cl=0 at alpha= | -4.7222 | deg
|  |  |  | @ Cl=0.1, Cd= | 0.012149
|  |  |  | @ Cl=0.4, Cd= | 0.012551
|  |  |  | @ Cl=0.6, Cd= | 0.010668
alpha (deg) | Cl | Cd | Cm | Cl/Cd
-20 | -0.866 | 0.1752 | -0.013 | -4.942
-19.5 | -0.878 | 0.17161 | -0.012 | -5.117
-19 | -0.895 | 0.16187 | -0.013 | -5.531
-18.5 | -0.903 | 0.15363 | -0.013 | -5.878
-18 | -0.914 | 0.14387 | -0.015 | -6.352
-17.5 | -0.917 | 0.13675 | -0.016 | -6.703
-17 | -0.916 | 0.12958 | -0.017 | -7.069
-16.5 | -0.913 | 0.12137 | -0.018 | -7.52
-16 | -0.903 | 0.11439 | -0.019 | -7.895
-15.5 | -0.89 | 0.10813 | -0.02 | -8.229
-15 | -0.874 | 0.10121 | -0.021 | -8.635
-14.5 | -0.853 | 0.09446 | -0.022 | -9.035
-14 | -0.828 | 0.08712 | -0.024 | -9.506
-13.5 | -0.797 | 0.08271 | -0.024 | -9.639
-13 | -0.786 | 0.06444 | -0.029 | -12.206
-12.5 | -0.757 | 0.05755 | -0.031 | -13.154
-12 | -0.751 | 0.03847 | -0.035 | -19.534
-11.5 | -0.735 | 0.02702 | -0.039 | -27.214
-11 | -0.697 | 0.02369 | -0.04 | -29.429
-10.5 | -0.655 | 0.02118 | -0.042 | -30.941
-10 | -0.61 | 0.01935 | -0.043 | -31.499
-9.5 | -0.559 | 0.01813 | -0.045 | -30.829
-9 | -0.507 | 0.01729 | -0.046 | -29.332
-8.5 | -0.453 | 0.01649 | -0.047 | -27.451
-8 | -0.397 | 0.01586 | -0.049 | -24.998
-7.5 | -0.339 | 0.01527 | -0.05 | -22.228
-7 | -0.281 | 0.01479 | -0.051 | -18.976
-6.5 | -0.221 | 0.01381 | -0.052 | -15.995
-6 | -0.16 | 0.01358 | -0.054 | -11.761
-5.5 | -0.098 | 0.01329 | -0.055 | -7.361
-5 | -0.035 | 0.0132 | -0.056 | -2.66
-4.5 | 0.028 | 0.01307 | -0.057 | 2.156
-4 | 0.092 | 0.01216 | -0.058 | 7.558
-3.5 | 0.156 | 0.01207 | -0.059 | 12.912
-3 | 0.22 | 0.01203 | -0.061 | 18.269
-2.5 | 0.284 | 0.01204 | -0.062 | 23.571
-2 | 0.348 | 0.01208 | -0.063 | 28.794
-1.5 | 0.412 | 0.01266 | -0.064 | 32.514
-1 | 0.476 | 0.01213 | -0.065 | 39.225
-0.5 | 0.54 | 0.01058 | -0.066 | 51.044
0 | 0.608 | 0.01068 | -0.067 | 56.971
0.5 | 0.665 | 0.01094 | -0.068 | 60.81
1 | 0.727 | 0.01109 | -0.068 | 65.545
1.5 | 0.789 | 0.01166 | -0.069 | 67.665
2 | 0.848 | 0.01216 | -0.07 | 69.768
2.5 | 0.908 | 0.01281 | -0.071 | 70.94
3 | 0.966 | 0.01395 | -0.072 | 69.221
3.5 | 1.023 | 0.01491 | -0.072 | 68.619
4 | 1.08 | 0.01569 | -0.073 | 68.877
4.5 | 1.138 | 0.01636 | -0.074 | 69.568
5 | 1.196 | 0.01725 | -0.074 | 69.319
5.5 | 1.253 | 0.01765 | -0.075 | 70.961
6 | 1.308 | 0.01861 | -0.076 | 70.258
6.5 | 1.36 | 0.01996 | -0.076 | 68.142
7 | 1.415 | 0.02099 | -0.077 | 67.397
7.5 | 1.469 | 0.0221 | -0.077 | 66.461
8 | 1.523 | 0.0231 | -0.078 | 65.953
8.5 | 1.581 | 0.02365 | -0.079 | 66.861
9 | 1.633 | 0.02522 | -0.079 | 64.749
9.5 | 1.657 | 0.03986 | -0.078 | 41.569
10 | 1.71 | 0.04234 | -0.078 | 40.395
10.5 | 1.762 | 0.04447 | -0.079 | 39.632
11 | 1.81 | 0.04672 | -0.08 | 38.729
11.5 | 1.853 | 0.04946 | -0.08 | 37.472
12 | 1.896 | 0.05235 | -0.081 | 36.222
12.5 | 1.936 | 0.05515 | -0.081 | 35.106
13 | 1.975 | 0.05835 | -0.082 | 33.846
13.5 | 2.01 | 0.06123 | -0.082 | 32.828
14 | 2.044 | 0.06422 | -0.083 | 31.834
14.5 | 2.076 | 0.06792 | -0.084 | 30.563
15 | 2.104 | 0.07125 | -0.084 | 29.525
15.5 | 2.13 | 0.07435 | -0.085 | 28.647
16 | 2.154 | 0.0789 | -0.085 | 27.308
16.5 | 2.175 | 0.08159 | -0.086 | 26.656
17 | 2.193 | 0.08626 | -0.086 | 25.426
17.5 | 2.209 | 0.09175 | -0.087 | 24.072
18 | 2.219 | 0.09473 | -0.087 | 23.425
18.5 | 2.226 | 0.09944 | -0.088 | 22.388
19 | 2.231 | 0.10533 | -0.088 | 21.187
19.5 | 2.233 | 0.10952 | -0.089 | 20.39
20 | 2.23 | 0.1131 | -0.089 | 19.715

## 38. Re 750k Mach 0.25 (2)
BIGFOIL.COM POLAR EXPORT
goe777
GOE 777 |  |  |  | Cl Max: | 1.6723 | at alpha= | 16 | deg
XFOIL ncrit=9 |  |  |  | L/D Max: | 93.6067 | at alpha= | 5.5 | deg
Re: | 750000 |  |  | Cd Min: | 0.12516 | at alpha= | 20 | deg
Mach: | 0.25 |  |  | Cl=0 at alpha= | -4.4607 | deg
|  |  |  | @ Cl=0.1, Cd= | 0.012399
|  |  |  | @ Cl=0.4, Cd= | 0.0099557
|  |  |  | @ Cl=0.6, Cd= | 0.0099146
alpha (deg) | Cl | Cd | Cm | Cl/Cd
-17.5 | -0.6917 | 0.10459 | -0.0525 | -6.6134
-17 | -0.7645 | 0.08524 | -0.0652 | -8.9688
-16.5 | -0.8057 | 0.07167 | -0.0743 | -11.2418
-16 | -0.8334 | 0.06051 | -0.0817 | -13.7729
-15.5 | -0.8514 | 0.05132 | -0.0874 | -16.59
-15 | -0.8604 | 0.04395 | -0.0913 | -19.5768
-14.5 | -0.8601 | 0.03809 | -0.0936 | -22.5807
-14 | -0.8498 | 0.03352 | -0.0946 | -25.352
-13 | -0.818 | 0.02661 | -0.0931 | -30.7403
-12.5 | -0.7917 | 0.02434 | -0.091 | -32.5267
-12 | -0.7605 | 0.02256 | -0.0883 | -33.7101
-11.5 | -0.7325 | 0.02083 | -0.0846 | -35.1656
-11 | -0.6986 | 0.01973 | -0.0806 | -35.408
-10.5 | -0.6552 | 0.01872 | -0.0779 | -35
-10 | -0.6122 | 0.01761 | -0.0751 | -34.7643
-9.5 | -0.5632 | 0.01685 | -0.073 | -33.4243
-9 | -0.5137 | 0.01615 | -0.0709 | -31.808
-8.5 | -0.4605 | 0.0156 | -0.0693 | -29.5192
-8 | -0.4064 | 0.01504 | -0.0679 | -27.0213
-7.5 | -0.3498 | 0.01465 | -0.0669 | -23.8771
-7 | -0.2922 | 0.01435 | -0.066 | -20.3624
-6.5 | -0.2345 | 0.01405 | -0.0653 | -16.6904
-6 | -0.1774 | 0.0138 | -0.0645 | -12.8551
-5.5 | -0.1199 | 0.0136 | -0.0638 | -8.8162
-5 | -0.062 | 0.01327 | -0.0632 | -4.6722
-4.5 | -0.0046 | 0.01288 | -0.0626 | -0.35714
-4 | 0.054 | 0.01263 | -0.0622 | 4.2755
-3.5 | 0.1118 | 0.01234 | -0.0618 | 9.06
-3 | 0.17 | 0.01219 | -0.0614 | 13.9459
-2.5 | 0.2278 | 0.01194 | -0.0611 | 19.0787
-2 | 0.2785 | 0.01092 | -0.06 | 25.5037
-1.5 | 0.3346 | 0.01044 | -0.0595 | 32.0498
-1 | 0.3888 | 0.00995 | -0.0586 | 39.0754
-0.5 | 0.4476 | 0.00998 | -0.0585 | 44.8497
0 | 0.5079 | 0.00998 | -0.0586 | 50.8918
0.5 | 0.568 | 0.00992 | -0.0587 | 57.2581
1 | 0.6277 | 0.00991 | -0.0588 | 63.3401
1.5 | 0.687 | 0.00993 | -0.0589 | 69.1843
2 | 0.746 | 0.00989 | -0.059 | 75.4297
2.5 | 0.8032 | 0.0099 | -0.0587 | 81.1313
3 | 0.8583 | 0.00994 | -0.0581 | 86.3481
3.5 | 0.9107 | 0.01008 | -0.0569 | 90.3472
4 | 0.9663 | 0.01046 | -0.0564 | 92.3805
4.5 | 1.0397 | 0.01116 | -0.0601 | 93.1631
5 | 1.1168 | 0.01194 | -0.0649 | 93.5343
5.5 | 1.1757 | 0.01256 | -0.066 | 93.6067
6 | 1.189 | 0.01323 | -0.0583 | 89.8715
6.5 | 1.2195 | 0.01379 | -0.0539 | 88.4336
7 | 1.2533 | 0.01463 | -0.0507 | 85.6664
7.5 | 1.2849 | 0.01581 | -0.0479 | 81.2713
8 | 1.3162 | 0.01725 | -0.0455 | 76.3014
8.5 | 1.3538 | 0.01858 | -0.0443 | 72.8633
9 | 1.3882 | 0.02022 | -0.0432 | 68.6548
9.5 | 1.4198 | 0.02217 | -0.0421 | 64.0415
10 | 1.4481 | 0.02439 | -0.0409 | 59.3727
10.5 | 1.4784 | 0.02639 | -0.0396 | 56.0212
11 | 1.5047 | 0.02896 | -0.039 | 51.9579
11.5 | 1.5289 | 0.03169 | -0.0383 | 48.2455
12 | 1.5516 | 0.03448 | -0.0374 | 45
12.5 | 1.574 | 0.03716 | -0.0363 | 42.3574
13 | 1.5907 | 0.0407 | -0.0358 | 39.0835
13.5 | 1.6075 | 0.04429 | -0.0354 | 36.2949
14 | 1.6234 | 0.04802 | -0.0351 | 33.8067
14.5 | 1.6452 | 0.051 | -0.0346 | 32.2588
15 | 1.656 | 0.05532 | -0.0345 | 29.9349
15.5 | 1.6626 | 0.06012 | -0.0345 | 27.6547
16 | 1.6723 | 0.06465 | -0.0346 | 25.867
16.5 | 1.6716 | 0.07027 | -0.0347 | 23.7882
17.5 | 1.6666 | 0.08218 | -0.0355 | 20.2799
18 | 1.6581 | 0.08891 | -0.0362 | 18.6492
18.5 | 1.645 | 0.09623 | -0.037 | 17.0945
19 | 1.6243 | 0.10448 | -0.0382 | 15.5465
19.5 | 1.5931 | 0.11413 | -0.04 | 13.9586
20 | 1.5523 | 0.12516 | -0.0426 | 12.4025

## 39. Re 750k Mach 0.50 (1)
BIGFOIL.COM POLAR EXPORT
goe777
GOE 777 |  |  |  | Cl Max: | 1.91 | at alpha= | 12 | deg
JavaFoil+Calcfoil stall+Eppler ext transition |  |  |  | L/D Max: | 58.365 | at alpha= | 1.5 | deg
Re: | 750000 |  |  | Cd Min: | 0.01201 | at alpha= | 0 | deg
Mach: | 0.5 |  |  | Cl=0 at alpha= | -4.7214 | deg
|  |  |  | @ Cl=0.1, Cd= | 0.013756
|  |  |  | @ Cl=0.4, Cd= | 0.012781
|  |  |  | @ Cl=0.6, Cd= | 0.012779
alpha (deg) | Cl | Cd | Cm | Cl/Cd
-20 | -0.847 | 0.2115 | -0.015 | -4.006
-19.5 | -0.821 | 0.19308 | -0.016 | -4.253
-19 | -0.794 | 0.18745 | -0.016 | -4.238
-18.5 | -0.768 | 0.18195 | -0.017 | -4.219
-18 | -0.741 | 0.17816 | -0.017 | -4.16
-17.5 | -0.714 | 0.17252 | -0.018 | -4.139
-17 | -0.688 | 0.17207 | -0.019 | -3.998
-16.5 | -0.66 | 0.1632 | -0.019 | -4.041
-16 | -0.631 | 0.15992 | -0.019 | -3.947
-15.5 | -0.603 | 0.15293 | -0.019 | -3.944
-15 | -0.576 | 0.14738 | -0.02 | -3.907
-14.5 | -0.548 | 0.14036 | -0.02 | -3.906
-14 | -0.521 | 0.13606 | -0.021 | -3.829
-13.5 | -0.492 | 0.13767 | -0.02 | -3.576
-13 | -0.464 | 0.12799 | -0.019 | -3.626
-12.5 | -0.437 | 0.12393 | -0.019 | -3.522
-12 | -0.409 | 0.10843 | -0.02 | -3.773
-11.5 | -0.382 | 0.09881 | -0.021 | -3.863
-11 | -0.507 | 0.08207 | -0.022 | -6.173
-10.5 | -0.525 | 0.07594 | -0.023 | -6.92
-10 | -0.517 | 0.0661 | -0.03 | -7.824
-9.5 | -0.506 | 0.04999 | -0.038 | -10.128
-9 | -0.507 | 0.02738 | -0.047 | -18.5
-8.5 | -0.47 | 0.02197 | -0.05 | -21.373
-8 | -0.421 | 0.01946 | -0.052 | -21.637
-7.5 | -0.365 | 0.01807 | -0.054 | -20.172
-7 | -0.304 | 0.01719 | -0.056 | -17.668
-6.5 | -0.241 | 0.0162 | -0.057 | -14.847
-6 | -0.175 | 0.01553 | -0.059 | -11.263
-5.5 | -0.108 | 0.01444 | -0.06 | -7.459
-5 | -0.039 | 0.01421 | -0.061 | -2.728
-4.5 | 0.031 | 0.01395 | -0.063 | 2.239
-4 | 0.102 | 0.01375 | -0.064 | 7.431
-3.5 | 0.174 | 0.01251 | -0.065 | 13.892
-3 | 0.245 | 0.01257 | -0.067 | 19.503
-2.5 | 0.316 | 0.0126 | -0.068 | 25.115
-2 | 0.388 | 0.01262 | -0.069 | 30.714
-1.5 | 0.458 | 0.01356 | -0.07 | 33.805
-1 | 0.53 | 0.0127 | -0.071 | 41.727
-0.5 | 0.601 | 0.01278 | -0.072 | 47.011
0 | 0.657 | 0.01201 | -0.073 | 54.67
0.5 | 0.726 | 0.01299 | -0.074 | 55.848
1 | 0.793 | 0.01371 | -0.075 | 57.801
1.5 | 0.857 | 0.01469 | -0.076 | 58.365
2 | 0.919 | 0.01606 | -0.076 | 57.24
2.5 | 0.979 | 0.01771 | -0.077 | 55.266
3 | 1.044 | 0.01812 | -0.077 | 57.597
3.5 | 1.1 | 0.01996 | -0.078 | 55.095
4 | 1.161 | 0.02143 | -0.078 | 54.192
4.5 | 1.221 | 0.02238 | -0.079 | 54.584
5 | 1.283 | 0.02357 | -0.08 | 54.421
5.5 | 1.344 | 0.02455 | -0.081 | 54.725
6 | 1.4 | 0.02642 | -0.082 | 52.999
6.5 | 1.457 | 0.02787 | -0.082 | 52.274
7 | 1.516 | 0.02902 | -0.083 | 52.25
7.5 | 1.572 | 0.03071 | -0.084 | 51.186
8 | 1.626 | 0.03232 | -0.084 | 50.32
8.5 | 1.659 | 0.05145 | -0.083 | 32.255
9 | 1.711 | 0.05516 | -0.084 | 31.016
9.5 | 1.759 | 0.0585 | -0.084 | 30.076
10 | 1.81 | 0.06363 | -0.085 | 28.439
10.5 | 1.859 | 0.06852 | -0.086 | 27.129
11 | 1.891 | 0.07207 | -0.086 | 26.234
11.5 | 1.908 | 0.08044 | -0.087 | 23.714
12 | 1.91 | 0.08559 | -0.087 | 22.309
12.5 | 1.892 | 0.09268 | -0.088 | 20.414
13 | 1.837 | 0.10085 | -0.088 | 18.217
13.5 | 1.542 | 0.10237 | -0.049 | 15.064
14 | 1.092 | 0.12779 | -0.047 | 8.546
14.5 | 1.121 | 0.13364 | -0.048 | 8.392
15 | 1.151 | 0.14087 | -0.049 | 8.172
15.5 | 1.181 | 0.14597 | -0.051 | 8.09
16 | 1.31 | 0.19428 | -0.089 | 6.743
16.5 | 1.334 | 0.19478 | -0.088 | 6.85
17 | 1.355 | 0.22711 | -0.087 | 5.965

## 40. Re 750k Mach 0.50 (2)
BIGFOIL.COM POLAR EXPORT
goe777
GOE 777 |  |  |  | Cl Max: | 1.263 | at alpha= | 10 | deg
XFOIL ncrit=9 |  |  |  | L/D Max: | 69.8649 | at alpha= | 2 | deg
Re: | 750000 |  |  | Cd Min: | 0.14725 | at alpha= | -14.5 | deg
Mach: | 0.5 |  |  | Cl=0 at alpha= | -4.5789 | deg
|  |  |  | @ Cl=0.1, Cd= | 0.01427
|  |  |  | @ Cl=0.4, Cd= | 0.01221
|  |  |  | @ Cl=0.6, Cd= | 0.011019
alpha (deg) | Cl | Cd | Cm | Cl/Cd
-14.5 | -0.1941 | 0.14725 | -0.0399 | -1.3182
-14 | -0.1762 | 0.14009 | -0.0437 | -1.2578
-13.5 | -0.1689 | 0.13081 | -0.0485 | -1.2912
-13 | -0.1823 | 0.118 | -0.0552 | -1.5449
-12.5 | -0.1689 | 0.11105 | -0.0588 | -1.5209
-11.5 | -0.2784 | 0.0778 | -0.0787 | -3.5784
-11 | -0.3529 | 0.05959 | -0.092 | -5.9221
-10.5 | -0.4014 | 0.04572 | -0.1039 | -8.7795
-10 | -0.4374 | 0.03576 | -0.1107 | -12.2315
-9.5 | -0.4635 | 0.02825 | -0.112 | -16.4071
-9 | -0.4534 | 0.02435 | -0.109 | -18.6201
-8.5 | -0.4306 | 0.02172 | -0.1037 | -19.825
-8 | -0.403 | 0.01966 | -0.0973 | -20.4985
-7.5 | -0.3556 | 0.01836 | -0.0926 | -19.3682
-7 | -0.3033 | 0.01741 | -0.0885 | -17.421
-6.5 | -0.2453 | 0.01654 | -0.085 | -14.8307
-6 | -0.1832 | 0.01591 | -0.0822 | -11.5148
-5.5 | -0.1184 | 0.01548 | -0.0799 | -7.6486
-5 | -0.0539 | 0.01503 | -0.0777 | -3.5862
-4.5 | 0.0101 | 0.01465 | -0.0757 | 0.68942
-4 | 0.0757 | 0.01445 | -0.0741 | 5.2388
-3.5 | 0.1392 | 0.01398 | -0.0723 | 9.9571
-3 | 0.2044 | 0.01363 | -0.0709 | 14.9963
-2.5 | 0.2707 | 0.01333 | -0.0697 | 20.3076
-2 | 0.3359 | 0.01314 | -0.0686 | 25.5632
-1.5 | 0.3939 | 0.01227 | -0.0667 | 32.1027
-1 | 0.4555 | 0.01166 | -0.0652 | 39.0652
-0.5 | 0.5139 | 0.01109 | -0.0632 | 46.339
0 | 0.5805 | 0.01101 | -0.0623 | 52.7248
0.5 | 0.6468 | 0.01104 | -0.0615 | 58.587
1 | 0.7117 | 0.01112 | -0.0604 | 64.0018
1.5 | 0.7732 | 0.01135 | -0.059 | 68.1233
2 | 0.8272 | 0.01184 | -0.0566 | 69.8649
2.5 | 0.8698 | 0.01251 | -0.0525 | 69.5284
3 | 0.9087 | 0.01352 | -0.0485 | 67.2115
3.5 | 0.9498 | 0.01461 | -0.0452 | 65.0103
4 | 0.9758 | 0.01628 | -0.0405 | 59.9386
4.5 | 1.0355 | 0.01845 | -0.043 | 56.1247
5 | 1.0616 | 0.02116 | -0.0407 | 50.1701
5.5 | 1.0828 | 0.02435 | -0.0385 | 44.4682
6 | 1.1085 | 0.02737 | -0.0367 | 40.5005
6.5 | 1.1327 | 0.03057 | -0.0351 | 37.0527
7 | 1.155 | 0.03389 | -0.0334 | 34.0808
7.5 | 1.1778 | 0.03713 | -0.0317 | 31.721
8 | 1.2037 | 0.04012 | -0.0299 | 30.0025
8.5 | 1.2152 | 0.04463 | -0.0287 | 27.2283
9 | 1.2256 | 0.04927 | -0.0276 | 24.8752
9.5 | 1.2396 | 0.05369 | -0.0265 | 23.0881
10 | 1.263 | 0.05737 | -0.0256 | 22.015
10.5 | 1.2602 | 0.06323 | -0.0246 | 19.9304
11 | 1.2021 | 0.07443 | -0.0244 | 16.1507
11.5 | 1.2147 | 0.07948 | -0.0242 | 15.2831

## 41. Re 1M Mach 0.00 (1)
BIGFOIL.COM POLAR EXPORT
goe777
GOE 777 |  |  |  | Cl Max: | 2.347 | at alpha= | 20 | deg
JavaFoil+Calcfoil stall+Eppler ext transition |  |  |  | L/D Max: | 81.261 | at alpha= | 6 | deg
Re: | 1000000 |  |  | Cd Min: | 0.00978 | at alpha= | -0.5 | deg
Mach: | 0 |  |  | Cl=0 at alpha= | -4.7213 | deg
|  |  |  | @ Cl=0.1, Cd= | 0.011371
|  |  |  | @ Cl=0.4, Cd= | 0.011812
|  |  |  | @ Cl=0.6, Cd= | 0.009957
alpha (deg) | Cl | Cd | Cm | Cl/Cd
-20 | -1.055 | 0.15068 | -0.014 | -7.004
-19.5 | -1.05 | 0.14436 | -0.015 | -7.275
-19 | -1.042 | 0.13864 | -0.015 | -7.514
-18.5 | -1.033 | 0.13073 | -0.016 | -7.899
-18 | -1.022 | 0.12366 | -0.017 | -8.264
-17.5 | -1.007 | 0.11712 | -0.018 | -8.601
-17 | -0.998 | 0.10688 | -0.019 | -9.333
-16.5 | -0.981 | 0.09984 | -0.021 | -9.824
-16 | -0.962 | 0.09275 | -0.022 | -10.373
-15.5 | -0.953 | 0.07821 | -0.024 | -12.183
-15 | -0.954 | 0.0578 | -0.027 | -16.512
-14.5 | -0.949 | 0.04313 | -0.03 | -21.995
-14 | -0.924 | 0.0363 | -0.031 | -25.461
-13.5 | -0.889 | 0.03347 | -0.033 | -26.555
-13 | -0.858 | 0.02863 | -0.034 | -29.953
-12.5 | -0.824 | 0.02488 | -0.036 | -33.096
-12 | -0.784 | 0.0225 | -0.037 | -34.844
-11.5 | -0.743 | 0.02065 | -0.039 | -35.972
-11 | -0.7 | 0.01875 | -0.04 | -37.329
-10.5 | -0.652 | 0.01774 | -0.041 | -36.749
-10 | -0.602 | 0.01685 | -0.042 | -35.735
-9.5 | -0.551 | 0.0161 | -0.044 | -34.215
-9 | -0.498 | 0.01553 | -0.045 | -32.065
-8.5 | -0.444 | 0.01495 | -0.046 | -29.676
-8 | -0.388 | 0.01444 | -0.047 | -26.886
-7.5 | -0.331 | 0.01406 | -0.048 | -23.564
-7 | -0.274 | 0.01359 | -0.05 | -20.127
-6.5 | -0.215 | 0.01273 | -0.051 | -16.901
-6 | -0.155 | 0.01262 | -0.052 | -12.321
-5.5 | -0.095 | 0.01246 | -0.053 | -7.623
-5 | -0.034 | 0.0116 | -0.054 | -2.935
-4.5 | 0.027 | 0.0122 | -0.055 | 2.239
-4 | 0.089 | 0.01139 | -0.056 | 7.818
-3.5 | 0.151 | 0.01128 | -0.058 | 13.394
-3 | 0.213 | 0.01133 | -0.059 | 18.799
-2.5 | 0.275 | 0.01128 | -0.06 | 24.383
-2 | 0.337 | 0.01129 | -0.061 | 29.846
-1.5 | 0.399 | 0.01182 | -0.062 | 33.732
-1 | 0.461 | 0.01132 | -0.063 | 40.722
-0.5 | 0.523 | 0.00978 | -0.064 | 53.499
0 | 0.589 | 0.00995 | -0.065 | 59.246
0.5 | 0.652 | 0.00999 | -0.066 | 65.281
1 | 0.714 | 0.01026 | -0.067 | 69.602
1.5 | 0.777 | 0.01069 | -0.068 | 72.614
2 | 0.839 | 0.01113 | -0.069 | 75.369
2.5 | 0.901 | 0.01164 | -0.07 | 77.386
3 | 0.948 | 0.01249 | -0.07 | 75.939
3.5 | 1.003 | 0.01325 | -0.071 | 75.698
4 | 1.06 | 0.01394 | -0.071 | 76.075
4.5 | 1.117 | 0.0143 | -0.072 | 78.115
5 | 1.174 | 0.01497 | -0.073 | 78.421
5.5 | 1.231 | 0.01529 | -0.074 | 80.511
6 | 1.286 | 0.01583 | -0.074 | 81.261
6.5 | 1.341 | 0.01659 | -0.075 | 80.872
7 | 1.395 | 0.01754 | -0.076 | 79.517
7.5 | 1.448 | 0.01837 | -0.076 | 78.847
8 | 1.502 | 0.01926 | -0.077 | 77.969
8.5 | 1.554 | 0.02021 | -0.077 | 76.882
9 | 1.61 | 0.02087 | -0.078 | 77.148
9.5 | 1.662 | 0.02194 | -0.079 | 75.749
10 | 1.676 | 0.03649 | -0.077 | 45.928
10.5 | 1.728 | 0.03847 | -0.077 | 44.911
11 | 1.775 | 0.04052 | -0.078 | 43.814
11.5 | 1.822 | 0.04277 | -0.079 | 42.594
12 | 1.865 | 0.04471 | -0.079 | 41.722
12.5 | 1.909 | 0.04717 | -0.08 | 40.469
13 | 1.951 | 0.04972 | -0.08 | 39.238
13.5 | 1.991 | 0.05194 | -0.081 | 38.336
14 | 2.03 | 0.05475 | -0.081 | 37.081
14.5 | 2.066 | 0.05703 | -0.082 | 36.22
15 | 2.101 | 0.05966 | -0.082 | 35.214
15.5 | 2.134 | 0.06296 | -0.083 | 33.899
16 | 2.166 | 0.06613 | -0.084 | 32.755
16.5 | 2.194 | 0.06899 | -0.084 | 31.804
17 | 2.222 | 0.07238 | -0.084 | 30.697
17.5 | 2.247 | 0.07616 | -0.085 | 29.508
18 | 2.271 | 0.07985 | -0.085 | 28.438
18.5 | 2.292 | 0.08282 | -0.086 | 27.679
19 | 2.313 | 0.08672 | -0.086 | 26.675
19.5 | 2.332 | 0.09118 | -0.087 | 25.578
20 | 2.347 | 0.09355 | -0.087 | 25.09

## 42. Re 1M Mach 0.00 (2)
BIGFOIL.COM POLAR EXPORT
goe777
GOE 777 |  |  |  | Cl Max: | 1.7449 | at alpha= | 18 | deg
XFOIL ncrit=9 |  |  |  | L/D Max: | 109.021 | at alpha= | 6 | deg
Re: | 1000000 |  |  | Cd Min: | 0.10185 | at alpha= | 20 | deg
Mach: | 0 |  |  | Cl=0 at alpha= | -4.4255 | deg
|  |  |  | @ Cl=0.1, Cd= | 0.011145
|  |  |  | @ Cl=0.4, Cd= | 0.0088093
|  |  |  | @ Cl=0.6, Cd= | 0.0086791
alpha (deg) | Cl | Cd | Cm | Cl/Cd
-20 | -0.9981 | 0.08622 | -0.0609 | -11.5762
-19.5 | -1.029 | 0.07476 | -0.0675 | -13.764
-19 | -1.0528 | 0.0644 | -0.0735 | -16.3478
-18.5 | -1.0671 | 0.05557 | -0.0786 | -19.2028
-18 | -1.0734 | 0.04833 | -0.0823 | -22.2098
-17.5 | -1.0724 | 0.04242 | -0.0849 | -25.2805
-17 | -1.0701 | 0.03817 | -0.0851 | -28.0351
-16.5 | -1.056 | 0.03436 | -0.086 | -30.7334
-16 | -1.0357 | 0.03121 | -0.0864 | -33.1849
-15.5 | -1.0252 | 0.02753 | -0.0861 | -37.2394
-14.5 | -0.977 | 0.0232 | -0.0834 | -42.1121
-14 | -0.9456 | 0.02175 | -0.0813 | -43.4759
-13.5 | -0.9098 | 0.02062 | -0.0792 | -44.1222
-13 | -0.8802 | 0.0194 | -0.0757 | -45.3711
-12 | -0.8028 | 0.01758 | -0.0706 | -45.6655
-11.5 | -0.7564 | 0.01689 | -0.069 | -44.7839
-11 | -0.7117 | 0.01603 | -0.0672 | -44.398
-10.5 | -0.6631 | 0.01543 | -0.0658 | -42.9747
-10 | -0.6129 | 0.01491 | -0.0645 | -41.1066
-9.5 | -0.5626 | 0.01427 | -0.0634 | -39.4254
-9 | -0.5104 | 0.01375 | -0.0624 | -37.12
-8.5 | -0.4572 | 0.01331 | -0.0616 | -34.3501
-8 | -0.4029 | 0.01295 | -0.061 | -31.112
-7.5 | -0.3474 | 0.01271 | -0.0605 | -27.3328
-7 | -0.2915 | 0.01263 | -0.0601 | -23.08
-6.5 | -0.2347 | 0.0124 | -0.0599 | -18.9274
-6 | -0.1785 | 0.01209 | -0.0597 | -14.7643
-5.5 | -0.1211 | 0.01193 | -0.0596 | -10.1509
-5 | -0.0653 | 0.01161 | -0.0593 | -5.6245
-4.5 | -0.0083 | 0.01144 | -0.0592 | -0.72552
-4 | 0.0474 | 0.0113 | -0.0589 | 4.1947
-3.5 | 0.1051 | 0.01113 | -0.059 | 9.4429
-3 | 0.1621 | 0.01086 | -0.059 | 14.9263
-2.5 | 0.2186 | 0.01055 | -0.0589 | 20.7204
-2 | 0.2688 | 0.00964 | -0.0581 | 27.8838
-1 | 0.3763 | 0.00888 | -0.0574 | 42.3761
-0.5 | 0.4333 | 0.00871 | -0.0575 | 49.7474
0 | 0.4918 | 0.00864 | -0.0578 | 56.9213
0.5 | 0.5504 | 0.00861 | -0.0582 | 63.9257
1 | 0.6078 | 0.00869 | -0.0585 | 69.9425
1.5 | 0.6668 | 0.00868 | -0.0591 | 76.8203
2.5 | 0.781 | 0.0087 | -0.0597 | 89.7701
3 | 0.8365 | 0.0087 | -0.0597 | 96.1494
3.5 | 0.8899 | 0.00878 | -0.0594 | 101.3554
4 | 0.9389 | 0.00901 | -0.0582 | 104.2064
4.5 | 0.9989 | 0.00947 | -0.0594 | 105.4805
5 | 1.0685 | 0.01006 | -0.063 | 106.2127
5.5 | 1.1406 | 0.01063 | -0.0673 | 107.3001
6 | 1.2134 | 0.01113 | -0.0718 | 109.0207
6.5 | 1.2469 | 0.01152 | -0.0681 | 108.2378
7 | 1.277 | 0.01204 | -0.064 | 106.0631
7.5 | 1.3073 | 0.01257 | -0.0599 | 104.0016
8 | 1.3439 | 0.01304 | -0.0573 | 103.0598
8.5 | 1.3811 | 0.01368 | -0.0551 | 100.9576
9 | 1.4156 | 0.01457 | -0.053 | 97.1585
9.5 | 1.4452 | 0.01584 | -0.0507 | 91.2374
10 | 1.4816 | 0.01693 | -0.0496 | 87.5133
10.5 | 1.5186 | 0.01813 | -0.0489 | 83.7617
11 | 1.5519 | 0.01964 | -0.0481 | 79.0173
11.5 | 1.5792 | 0.02171 | -0.0473 | 72.7407
12 | 1.5985 | 0.02437 | -0.046 | 65.5929
12.5 | 1.6284 | 0.02651 | -0.0459 | 61.4259
13 | 1.6528 | 0.02904 | -0.0455 | 56.9146
13.5 | 1.6713 | 0.03205 | -0.045 | 52.1466
14 | 1.6823 | 0.03557 | -0.044 | 47.2955
14.5 | 1.6988 | 0.03877 | -0.0434 | 43.8174
15 | 1.7139 | 0.04234 | -0.0433 | 40.4795
15.5 | 1.7237 | 0.0464 | -0.043 | 37.1487
16 | 1.7279 | 0.05089 | -0.0426 | 33.9536
16.5 | 1.7386 | 0.05503 | -0.0427 | 31.5937
17 | 1.7404 | 0.06 | -0.0426 | 29.0067
17.5 | 1.7443 | 0.06476 | -0.0426 | 26.9348
18 | 1.7449 | 0.06995 | -0.0427 | 24.945
18.5 | 1.7419 | 0.07554 | -0.0429 | 23.0593
19 | 1.727 | 0.08253 | -0.0432 | 20.9257
19.5 | 1.6993 | 0.09105 | -0.0436 | 18.6634
20 | 1.6544 | 0.10185 | -0.0444 | 16.2435

## 43. Re 1M Mach 0.10 (1)
BIGFOIL.COM POLAR EXPORT
goe777
GOE 777 |  |  |  | Cl Max: | 2.336 | at alpha= | 20 | deg
JavaFoil+Calcfoil stall+Eppler ext transition |  |  |  | L/D Max: | 80.761 | at alpha= | 6 | deg
Re: | 1000000 |  |  | Cd Min: | 0.00976 | at alpha= | -0.5 | deg
Mach: | 0.1 |  |  | Cl=0 at alpha= | -4.7213 | deg
|  |  |  | @ Cl=0.1, Cd= | 0.011423
|  |  |  | @ Cl=0.4, Cd= | 0.011871
|  |  |  | @ Cl=0.6, Cd= | 0.0099414
alpha (deg) | Cl | Cd | Cm | Cl/Cd
-20 | -1.035 | 0.15313 | -0.014 | -6.761
-19.5 | -1.032 | 0.14725 | -0.014 | -7.01
-19 | -1.026 | 0.14128 | -0.015 | -7.264
-18.5 | -1.021 | 0.13327 | -0.016 | -7.661
-18 | -1.011 | 0.12653 | -0.017 | -7.988
-17.5 | -0.999 | 0.11945 | -0.018 | -8.367
-17 | -0.986 | 0.11181 | -0.019 | -8.815
-16.5 | -0.97 | 0.10424 | -0.02 | -9.31
-16 | -0.954 | 0.09648 | -0.021 | -9.888
-15.5 | -0.935 | 0.08948 | -0.023 | -10.446
-15 | -0.943 | 0.06369 | -0.027 | -14.805
-14.5 | -0.932 | 0.05049 | -0.029 | -18.46
-14 | -0.92 | 0.03838 | -0.031 | -23.961
-13.5 | -0.885 | 0.03532 | -0.033 | -25.049
-13 | -0.858 | 0.02938 | -0.034 | -29.196
-12.5 | -0.823 | 0.02565 | -0.036 | -32.089
-12 | -0.784 | 0.0231 | -0.037 | -33.933
-11.5 | -0.743 | 0.02113 | -0.039 | -35.187
-11 | -0.701 | 0.01905 | -0.04 | -36.811
-10.5 | -0.654 | 0.01789 | -0.041 | -36.54
-10 | -0.604 | 0.01697 | -0.043 | -35.581
-9.5 | -0.552 | 0.01626 | -0.044 | -33.966
-9 | -0.5 | 0.01561 | -0.045 | -31.998
-8.5 | -0.445 | 0.01502 | -0.046 | -29.64
-8 | -0.39 | 0.0145 | -0.047 | -26.871
-7.5 | -0.333 | 0.01398 | -0.049 | -23.796
-7 | -0.275 | 0.01372 | -0.05 | -20.011
-6.5 | -0.216 | 0.01287 | -0.051 | -16.779
-6 | -0.156 | 0.01259 | -0.052 | -12.406
-5.5 | -0.095 | 0.01243 | -0.053 | -7.677
-5 | -0.034 | 0.01156 | -0.055 | -2.96
-4.5 | 0.027 | 0.01217 | -0.056 | 2.256
-4 | 0.089 | 0.01143 | -0.057 | 7.831
-3.5 | 0.152 | 0.01139 | -0.058 | 13.326
-3 | 0.214 | 0.01138 | -0.059 | 18.82
-2.5 | 0.276 | 0.01124 | -0.06 | 24.596
-2 | 0.339 | 0.01132 | -0.061 | 29.929
-1.5 | 0.401 | 0.01188 | -0.062 | 33.749
-1 | 0.463 | 0.01129 | -0.063 | 41.044
-0.5 | 0.526 | 0.00976 | -0.064 | 53.89
0 | 0.592 | 0.00993 | -0.065 | 59.632
0.5 | 0.655 | 0.01002 | -0.066 | 65.369
1 | 0.718 | 0.01031 | -0.068 | 69.61
1.5 | 0.78 | 0.01078 | -0.069 | 72.365
2 | 0.843 | 0.01125 | -0.07 | 74.931
2.5 | 0.905 | 0.01171 | -0.071 | 77.272
3 | 0.95 | 0.01266 | -0.07 | 75.012
3.5 | 1.007 | 0.01332 | -0.071 | 75.587
4 | 1.064 | 0.01408 | -0.072 | 75.612
4.5 | 1.121 | 0.01452 | -0.072 | 77.167
5 | 1.179 | 0.01513 | -0.073 | 77.9
5.5 | 1.235 | 0.01557 | -0.074 | 79.33
6 | 1.291 | 0.01599 | -0.075 | 80.761
6.5 | 1.346 | 0.0168 | -0.075 | 80.16
7 | 1.4 | 0.01777 | -0.076 | 78.757
7.5 | 1.453 | 0.01882 | -0.077 | 77.198
8 | 1.507 | 0.01954 | -0.077 | 77.144
8.5 | 1.56 | 0.02053 | -0.078 | 75.994
9 | 1.615 | 0.02119 | -0.078 | 76.221
9.5 | 1.667 | 0.02229 | -0.079 | 74.788
10 | 1.682 | 0.03714 | -0.077 | 45.297
10.5 | 1.734 | 0.03911 | -0.078 | 44.331
11 | 1.782 | 0.04125 | -0.078 | 43.192
11.5 | 1.828 | 0.04351 | -0.079 | 42.006
12 | 1.871 | 0.0455 | -0.079 | 41.127
12.5 | 1.915 | 0.04813 | -0.08 | 39.776
13 | 1.955 | 0.05025 | -0.081 | 38.903
13.5 | 1.996 | 0.05299 | -0.081 | 37.673
14 | 2.033 | 0.05537 | -0.082 | 36.715
14.5 | 2.069 | 0.05824 | -0.082 | 35.535
15 | 2.104 | 0.0614 | -0.083 | 34.265
15.5 | 2.135 | 0.06382 | -0.083 | 33.458
16 | 2.166 | 0.06726 | -0.084 | 32.201
16.5 | 2.194 | 0.07066 | -0.084 | 31.055
17 | 2.221 | 0.0742 | -0.085 | 29.926
17.5 | 2.245 | 0.07818 | -0.085 | 28.716
18 | 2.266 | 0.08046 | -0.085 | 28.159
18.5 | 2.287 | 0.08429 | -0.086 | 27.13
19 | 2.306 | 0.08871 | -0.086 | 25.996
19.5 | 2.323 | 0.0925 | -0.087 | 25.111
20 | 2.336 | 0.09547 | -0.087 | 24.468

## 44. Re 1M Mach 0.10 (2)
BIGFOIL.COM POLAR EXPORT
goe777
GOE 777 |  |  |  | Cl Max: | 1.7375 | at alpha= | 17.5 | deg
XFOIL ncrit=9 |  |  |  | L/D Max: | 108.091 | at alpha= | 6 | deg
Re: | 1000000 |  |  | Cd Min: | 0.10539 | at alpha= | 20 | deg
Mach: | 0.1 |  |  | Cl=0 at alpha= | -4.4271 | deg
|  |  |  | @ Cl=0.1, Cd= | 0.011181
|  |  |  | @ Cl=0.4, Cd= | 0.0088762
|  |  |  | @ Cl=0.6, Cd= | 0.0087216
alpha (deg) | Cl | Cd | Cm | Cl/Cd
-20 | -0.939 | 0.09652 | -0.0557 | -9.7286
-19.5 | -0.9774 | 0.08375 | -0.0633 | -11.6704
-19 | -1.0076 | 0.07234 | -0.07 | -13.9287
-18.5 | -1.0298 | 0.06216 | -0.076 | -16.5669
-18 | -1.0428 | 0.05356 | -0.0809 | -19.4698
-17.5 | -1.0478 | 0.04652 | -0.0847 | -22.5236
-17 | -1.0511 | 0.04153 | -0.0853 | -25.3094
-16.5 | -1.0421 | 0.03694 | -0.0867 | -28.2106
-16 | -1.0266 | 0.03315 | -0.0876 | -30.9683
-15.5 | -1.0094 | 0.02975 | -0.0878 | -33.9294
-15 | -0.997 | 0.02632 | -0.0871 | -37.8799
-14.5 | -0.9723 | 0.02415 | -0.0857 | -40.2609
-14 | -0.9427 | 0.02248 | -0.0837 | -41.9351
-13.5 | -0.9088 | 0.02116 | -0.0815 | -42.949
-13 | -0.8723 | 0.02007 | -0.079 | -43.4629
-12.5 | -0.8465 | 0.01879 | -0.0748 | -45.0506
-12 | -0.8047 | 0.01788 | -0.0725 | -45.0056
-11.5 | -0.7592 | 0.01713 | -0.0706 | -44.3199
-11 | -0.7138 | 0.01631 | -0.0687 | -43.7646
-10.5 | -0.6661 | 0.01563 | -0.0671 | -42.6168
-10 | -0.6154 | 0.0151 | -0.0658 | -40.755
-9.5 | -0.5654 | 0.0144 | -0.0645 | -39.2639
-9 | -0.5127 | 0.01389 | -0.0634 | -36.9114
-8.5 | -0.4594 | 0.01343 | -0.0625 | -34.207
-8 | -0.4049 | 0.01305 | -0.0618 | -31.0268
-7.5 | -0.3493 | 0.0128 | -0.0613 | -27.2891
-7 | -0.2927 | 0.01273 | -0.0609 | -22.9929
-6.5 | -0.236 | 0.01243 | -0.0605 | -18.9863
-6 | -0.1793 | 0.01214 | -0.0602 | -14.7694
-5.5 | -0.1216 | 0.01196 | -0.0601 | -10.1672
-5 | -0.0654 | 0.01166 | -0.0598 | -5.6089
-4.5 | -0.0082 | 0.01149 | -0.0596 | -0.71366
-4 | 0.048 | 0.01136 | -0.0593 | 4.2254
-3.5 | 0.1061 | 0.01116 | -0.0594 | 9.5072
-3 | 0.1635 | 0.0109 | -0.0593 | 15
-2.5 | 0.2205 | 0.0106 | -0.0593 | 20.8019
-2 | 0.2709 | 0.0097 | -0.0585 | 27.9278
-1.5 | 0.3262 | 0.00934 | -0.0583 | 34.9251
-1 | 0.3792 | 0.00896 | -0.0578 | 42.3214
-0.5 | 0.4363 | 0.00873 | -0.0578 | 49.9771
0 | 0.4953 | 0.00867 | -0.0581 | 57.128
0.5 | 0.5541 | 0.00865 | -0.0585 | 64.0578
1 | 0.6118 | 0.00874 | -0.0587 | 70
2.5 | 0.7864 | 0.00874 | -0.0599 | 89.9771
3 | 0.8415 | 0.00879 | -0.0598 | 95.7338
3.5 | 0.8948 | 0.00889 | -0.0594 | 100.6524
4 | 0.9443 | 0.00911 | -0.0582 | 103.6553
4.5 | 1.0038 | 0.0096 | -0.0592 | 104.5625
5 | 1.0741 | 0.01018 | -0.0629 | 105.5108
5.5 | 1.1462 | 0.01082 | -0.0671 | 105.9335
6 | 1.2171 | 0.01126 | -0.071 | 108.0906
6.5 | 1.2489 | 0.01169 | -0.067 | 106.8349
7 | 1.2766 | 0.01228 | -0.0623 | 103.9577
7.5 | 1.3082 | 0.01274 | -0.0584 | 102.6845
8 | 1.3456 | 0.01328 | -0.0559 | 101.3253
8.5 | 1.3823 | 0.01402 | -0.0538 | 98.5949
9 | 1.4154 | 0.01506 | -0.0516 | 93.9841
9.5 | 1.4437 | 0.0165 | -0.0492 | 87.497
10 | 1.4831 | 0.01755 | -0.0486 | 84.5071
10.5 | 1.519 | 0.0189 | -0.0479 | 80.3704
11 | 1.551 | 0.02063 | -0.0471 | 75.1818
11.5 | 1.5758 | 0.02298 | -0.0462 | 68.5727
12 | 1.5968 | 0.02562 | -0.0451 | 62.3263
12.5 | 1.6249 | 0.02795 | -0.0449 | 58.136
13 | 1.6476 | 0.03067 | -0.0445 | 53.7202
13.5 | 1.6631 | 0.03396 | -0.0438 | 48.9723
14 | 1.6744 | 0.03747 | -0.0427 | 44.6864
14.5 | 1.6921 | 0.04073 | -0.0424 | 41.5443
15 | 1.7062 | 0.04446 | -0.0422 | 38.3761
15.5 | 1.7142 | 0.04876 | -0.0419 | 35.1559
16 | 1.721 | 0.05308 | -0.0416 | 32.4228
16.5 | 1.7323 | 0.0572 | -0.0417 | 30.285
17 | 1.7319 | 0.06239 | -0.0415 | 27.7593
17.5 | 1.7375 | 0.0671 | -0.0416 | 25.8942
18 | 1.7309 | 0.0731 | -0.0417 | 23.6785
18.5 | 1.7312 | 0.07843 | -0.042 | 22.0732
19 | 1.7164 | 0.08546 | -0.0423 | 20.0842
19.5 | 1.6792 | 0.09516 | -0.0429 | 17.6461
20 | 1.6397 | 0.10539 | -0.0439 | 15.5584

## 45. Re 1M Mach 0.25 (1)
BIGFOIL.COM POLAR EXPORT
goe777
GOE 777 |  |  |  | Cl Max: | 2.236 | at alpha= | 19.5 | deg
JavaFoil+Calcfoil stall+Eppler ext transition |  |  |  | L/D Max: | 76.626 | at alpha= | 6 | deg
Re: | 1000000 |  |  | Cd Min: | 0.00998 | at alpha= | -0.5 | deg
Mach: | 0.25 |  |  | Cl=0 at alpha= | -4.7222 | deg
|  |  |  | @ Cl=0.1, Cd= | 0.01154
|  |  |  | @ Cl=0.4, Cd= | 0.01192
|  |  |  | @ Cl=0.6, Cd= | 0.010042
alpha (deg) | Cl | Cd | Cm | Cl/Cd
-20 | -0.868 | 0.16901 | -0.013 | -5.135
-19.5 | -0.881 | 0.1669 | -0.013 | -5.278
-19 | -0.9 | 0.15429 | -0.015 | -5.834
-18.5 | -0.91 | 0.14568 | -0.015 | -6.245
-18 | -0.918 | 0.13778 | -0.016 | -6.663
-17.5 | -0.921 | 0.12967 | -0.017 | -7.101
-17 | -0.92 | 0.12271 | -0.018 | -7.496
-16.5 | -0.915 | 0.11626 | -0.019 | -7.872
-16 | -0.906 | 0.10989 | -0.019 | -8.244
-15.5 | -0.894 | 0.10319 | -0.02 | -8.661
-15 | -0.883 | 0.09315 | -0.023 | -9.483
-14.5 | -0.868 | 0.08295 | -0.025 | -10.467
-14 | -0.857 | 0.06751 | -0.028 | -12.696
-13.5 | -0.826 | 0.06402 | -0.029 | -12.897
-13 | -0.83 | 0.04182 | -0.033 | -19.836
-12.5 | -0.801 | 0.03614 | -0.035 | -22.157
-12 | -0.772 | 0.02963 | -0.037 | -26.058
-11.5 | -0.743 | 0.02386 | -0.039 | -31.154
-11 | -0.703 | 0.0213 | -0.041 | -33.019
-10.5 | -0.66 | 0.01937 | -0.042 | -34.058
-10 | -0.612 | 0.01806 | -0.044 | -33.875
-9.5 | -0.56 | 0.01733 | -0.045 | -32.35
-9 | -0.508 | 0.01636 | -0.046 | -31.067
-8.5 | -0.454 | 0.0156 | -0.047 | -29.096
-8 | -0.398 | 0.01492 | -0.049 | -26.647
-7.5 | -0.34 | 0.01442 | -0.05 | -23.58
-7 | -0.281 | 0.01398 | -0.051 | -20.088
-6.5 | -0.221 | 0.01312 | -0.052 | -16.846
-6 | -0.16 | 0.01284 | -0.054 | -12.456
-5.5 | -0.098 | 0.01265 | -0.055 | -7.743
-5 | -0.035 | 0.01172 | -0.056 | -2.996
-4.5 | 0.028 | 0.01236 | -0.057 | 2.28
-4 | 0.092 | 0.01155 | -0.058 | 7.955
-3.5 | 0.156 | 0.01147 | -0.059 | 13.594
-3 | 0.22 | 0.01146 | -0.061 | 19.195
-2.5 | 0.284 | 0.01136 | -0.062 | 24.986
-2 | 0.348 | 0.0114 | -0.063 | 30.51
-1.5 | 0.412 | 0.01204 | -0.064 | 34.178
-1 | 0.476 | 0.01138 | -0.065 | 41.8
-0.5 | 0.54 | 0.00998 | -0.066 | 54.093
0 | 0.608 | 0.01005 | -0.067 | 60.504
0.5 | 0.673 | 0.01019 | -0.068 | 65.996
1 | 0.737 | 0.01068 | -0.069 | 69.016
1.5 | 0.801 | 0.01113 | -0.07 | 71.981
2 | 0.854 | 0.01173 | -0.071 | 72.754
2.5 | 0.911 | 0.01238 | -0.071 | 73.596
3 | 0.969 | 0.01336 | -0.072 | 72.48
3.5 | 1.028 | 0.01397 | -0.073 | 73.558
4 | 1.085 | 0.0147 | -0.073 | 73.821
4.5 | 1.143 | 0.01538 | -0.074 | 74.359
5 | 1.203 | 0.01608 | -0.075 | 74.778
5.5 | 1.259 | 0.0166 | -0.075 | 75.808
6 | 1.315 | 0.01716 | -0.076 | 76.626
6.5 | 1.368 | 0.01837 | -0.077 | 74.475
7 | 1.423 | 0.01932 | -0.077 | 73.687
7.5 | 1.478 | 0.02032 | -0.078 | 72.721
8 | 1.532 | 0.02141 | -0.078 | 71.541
8.5 | 1.587 | 0.02203 | -0.079 | 72.063
9 | 1.641 | 0.02328 | -0.08 | 70.482
9.5 | 1.66 | 0.03796 | -0.078 | 43.735
10 | 1.714 | 0.0403 | -0.079 | 42.52
10.5 | 1.766 | 0.04233 | -0.079 | 41.711
11 | 1.814 | 0.04487 | -0.08 | 40.428
11.5 | 1.858 | 0.04749 | -0.081 | 39.123
12 | 1.9 | 0.04979 | -0.081 | 38.153
12.5 | 1.941 | 0.05296 | -0.082 | 36.649
13 | 1.979 | 0.05546 | -0.082 | 35.674
13.5 | 2.015 | 0.05879 | -0.083 | 34.276
14 | 2.049 | 0.06167 | -0.083 | 33.235
14.5 | 2.08 | 0.06453 | -0.084 | 32.233
15 | 2.109 | 0.0684 | -0.084 | 30.831
15.5 | 2.134 | 0.07138 | -0.085 | 29.892
16 | 2.157 | 0.07571 | -0.085 | 28.494
16.5 | 2.178 | 0.07828 | -0.086 | 27.817
17 | 2.196 | 0.0827 | -0.086 | 26.555
17.5 | 2.211 | 0.08787 | -0.087 | 25.168
18 | 2.222 | 0.09069 | -0.087 | 24.502
18.5 | 2.229 | 0.09509 | -0.088 | 23.443
19 | 2.234 | 0.10058 | -0.088 | 22.213
19.5 | 2.236 | 0.10456 | -0.089 | 21.385
20 | 2.234 | 0.11073 | -0.089 | 20.175

## 46. Re 1M Mach 0.25 (2)
BIGFOIL.COM POLAR EXPORT
goe777
GOE 777 |  |  |  | Cl Max: | 1.6938 | at alpha= | 17 | deg
XFOIL ncrit=9 |  |  |  | L/D Max: | 100.238 | at alpha= | 6 | deg
Re: | 1000000 |  |  | Cd Min: | 0.12587 | at alpha= | 20 | deg
Mach: | 0.25 |  |  | Cl=0 at alpha= | -4.4393 | deg
|  |  |  | @ Cl=0.1, Cd= | 0.011393
|  |  |  | @ Cl=0.4, Cd= | 0.0092446
|  |  |  | @ Cl=0.6, Cd= | 0.0089185
alpha (deg) | Cl | Cd | Cm | Cl/Cd
-18.5 | -0.7057 | 0.11965 | -0.0432 | -5.898
-18 | -0.7701 | 0.10126 | -0.0549 | -7.6052
-17.5 | -0.8219 | 0.0858 | -0.0648 | -9.5793
-17 | -0.8633 | 0.07249 | -0.0733 | -11.9092
-16.5 | -0.894 | 0.061 | -0.0807 | -14.6557
-16 | -0.9139 | 0.05143 | -0.0866 | -17.7698
-15.5 | -0.9233 | 0.04384 | -0.0907 | -21.0607
-15 | -0.9216 | 0.03796 | -0.093 | -24.2782
-14 | -0.9065 | 0.02859 | -0.0944 | -31.7069
-13.5 | -0.8847 | 0.02569 | -0.0934 | -34.4375
-13 | -0.857 | 0.02352 | -0.0914 | -36.4371
-12.5 | -0.8249 | 0.02176 | -0.0889 | -37.909
-12 | -0.7962 | 0.01999 | -0.0853 | -39.8299
-11.5 | -0.7656 | 0.01882 | -0.0808 | -40.6801
-11 | -0.7224 | 0.01788 | -0.078 | -40.4027
-10.5 | -0.676 | 0.01703 | -0.0755 | -39.6947
-10 | -0.6293 | 0.01606 | -0.073 | -39.1843
-9.5 | -0.5776 | 0.01536 | -0.0711 | -37.6042
-9 | -0.526 | 0.01463 | -0.0693 | -35.9535
-8.5 | -0.4716 | 0.01408 | -0.0678 | -33.4943
-8 | -0.4166 | 0.01359 | -0.0665 | -30.6549
-7.5 | -0.3602 | 0.01326 | -0.0654 | -27.1644
-7 | -0.302 | 0.01298 | -0.0646 | -23.2666
-6.5 | -0.2426 | 0.01272 | -0.064 | -19.0723
-6 | -0.1828 | 0.0125 | -0.0636 | -14.624
-5.5 | -0.1243 | 0.01221 | -0.063 | -10.1802
-5 | -0.0651 | 0.012 | -0.0626 | -5.425
-4.5 | -0.0072 | 0.01181 | -0.0621 | -0.60965
-4 | 0.0521 | 0.01161 | -0.0618 | 4.4875
-3.5 | 0.1116 | 0.01134 | -0.0616 | 9.8413
-3 | 0.1711 | 0.01111 | -0.0614 | 15.4005
-2.5 | 0.2306 | 0.01087 | -0.0613 | 21.2144
-2 | 0.2842 | 0.01015 | -0.0605 | 28
-1.5 | 0.3391 | 0.00975 | -0.0599 | 34.7795
-1 | 0.3962 | 0.00927 | -0.0596 | 42.74
-0.5 | 0.453 | 0.00889 | -0.0592 | 50.9561
0 | 0.5137 | 0.00885 | -0.0594 | 58.0452
0.5 | 0.5736 | 0.00894 | -0.0596 | 64.1611
1 | 0.6351 | 0.00889 | -0.06 | 71.4398
1.5 | 0.6954 | 0.00891 | -0.0603 | 78.0471
2 | 0.7554 | 0.00895 | -0.0606 | 84.4022
2.5 | 0.8137 | 0.00905 | -0.0606 | 89.9116
3 | 0.8696 | 0.00918 | -0.0602 | 94.7277
3.5 | 0.9214 | 0.0095 | -0.0592 | 96.9895
4 | 0.9697 | 0.00986 | -0.0575 | 98.3469
4.5 | 1.0282 | 0.01033 | -0.0577 | 99.5353
5 | 1.101 | 0.01104 | -0.0614 | 99.7283
6 | 1.2229 | 0.0122 | -0.0643 | 100.2377
6.5 | 1.2387 | 0.01282 | -0.057 | 96.6225
7 | 1.2757 | 0.01341 | -0.0539 | 95.1305
7.5 | 1.3135 | 0.01421 | -0.0515 | 92.4349
8 | 1.3486 | 0.01533 | -0.0492 | 87.9713
8.5 | 1.3783 | 0.01694 | -0.0469 | 81.3636
9 | 1.4112 | 0.01861 | -0.0455 | 75.8302
9.5 | 1.4472 | 0.02029 | -0.0447 | 71.3258
10 | 1.4801 | 0.0223 | -0.044 | 66.3722
10.5 | 1.5082 | 0.02474 | -0.0432 | 60.962
11 | 1.5287 | 0.02771 | -0.0421 | 55.1678
11.5 | 1.5501 | 0.03048 | -0.0408 | 50.8563
12 | 1.573 | 0.03346 | -0.0402 | 47.0114
12.5 | 1.5915 | 0.0368 | -0.0396 | 43.2473
13 | 1.6081 | 0.04029 | -0.0388 | 39.9131
13.5 | 1.6255 | 0.04347 | -0.0378 | 37.3936
14 | 1.6411 | 0.04736 | -0.0376 | 34.6516
14.5 | 1.6572 | 0.05112 | -0.0373 | 32.4178
15 | 1.6692 | 0.05528 | -0.037 | 30.1954
15.5 | 1.6805 | 0.05939 | -0.0367 | 28.296
16 | 1.6862 | 0.06439 | -0.0367 | 26.1873
16.5 | 1.6902 | 0.06947 | -0.0367 | 24.3299
17 | 1.6938 | 0.07464 | -0.0368 | 22.6929
17.5 | 1.6883 | 0.08082 | -0.0371 | 20.8896
18 | 1.6846 | 0.08688 | -0.0374 | 19.39
18.5 | 1.6693 | 0.09423 | -0.038 | 17.7152
19 | 1.6372 | 0.10358 | -0.0391 | 15.8061
19.5 | 1.5886 | 0.1151 | -0.0409 | 13.8019
20 | 1.5493 | 0.12587 | -0.0433 | 12.3087

## 47. Re 1M Mach 0.50 (1)
BIGFOIL.COM POLAR EXPORT
goe777
GOE 777 |  |  |  | Cl Max: | 1.912 | at alpha= | 12 | deg
JavaFoil+Calcfoil stall+Eppler ext transition |  |  |  | L/D Max: | 62.707 | at alpha= | 3 | deg
Re: | 1000000 |  |  | Cd Min: | 0.01123 | at alpha= | 0 | deg
Mach: | 0.5 |  |  | Cl=0 at alpha= | -4.7214 | deg
|  |  |  | @ Cl=0.1, Cd= | 0.012978
|  |  |  | @ Cl=0.4, Cd= | 0.012055
|  |  |  | @ Cl=0.6, Cd= | 0.012059
alpha (deg) | Cl | Cd | Cm | Cl/Cd
-20 | -0.847 | 0.20082 | -0.015 | -4.219
-19.5 | -0.821 | 0.18427 | -0.016 | -4.457
-19 | -0.795 | 0.17794 | -0.016 | -4.465
-18.5 | -0.768 | 0.17344 | -0.017 | -4.427
-18 | -0.741 | 0.16889 | -0.017 | -4.388
-17.5 | -0.714 | 0.16176 | -0.018 | -4.415
-17 | -0.688 | 0.16829 | -0.019 | -4.09
-16.5 | -0.66 | 0.15877 | -0.02 | -4.158
-16 | -0.632 | 0.15001 | -0.019 | -4.21
-15.5 | -0.604 | 0.14431 | -0.019 | -4.182
-15 | -0.576 | 0.13974 | -0.02 | -4.123
-14.5 | -0.549 | 0.13411 | -0.02 | -4.09
-14 | -0.521 | 0.1301 | -0.021 | -4.005
-13.5 | -0.493 | 0.12736 | -0.021 | -3.872
-13 | -0.464 | 0.12186 | -0.019 | -3.81
-12.5 | -0.437 | 0.11736 | -0.02 | -3.72
-12 | -0.409 | 0.10322 | -0.02 | -3.965
-11.5 | -0.382 | 0.09608 | -0.021 | -3.974
-11 | -0.507 | 0.07994 | -0.022 | -6.339
-10.5 | -0.53 | 0.07224 | -0.028 | -7.335
-10 | -0.524 | 0.06052 | -0.033 | -8.652
-9.5 | -0.544 | 0.03 | -0.046 | -18.131
-9 | -0.515 | 0.02338 | -0.049 | -22.043
-8.5 | -0.474 | 0.02001 | -0.051 | -23.678
-8 | -0.423 | 0.0182 | -0.053 | -23.228
-7.5 | -0.365 | 0.01706 | -0.055 | -21.424
-7 | -0.305 | 0.01622 | -0.056 | -18.779
-6.5 | -0.241 | 0.01532 | -0.058 | -15.728
-6 | -0.175 | 0.0147 | -0.059 | -11.916
-5.5 | -0.108 | 0.0137 | -0.061 | -7.876
-5 | -0.039 | 0.01337 | -0.062 | -2.904
-4.5 | 0.031 | 0.01326 | -0.063 | 2.359
-4 | 0.102 | 0.01297 | -0.064 | 7.889
-3.5 | 0.174 | 0.01189 | -0.066 | 14.624
-3 | 0.245 | 0.01194 | -0.067 | 20.543
-2.5 | 0.316 | 0.01181 | -0.068 | 26.8
-2 | 0.388 | 0.01192 | -0.069 | 32.529
-1.5 | 0.458 | 0.01271 | -0.07 | 36.062
-1 | 0.53 | 0.01196 | -0.071 | 44.3
-0.5 | 0.601 | 0.01206 | -0.072 | 49.794
0 | 0.663 | 0.01123 | -0.073 | 58.981
0.5 | 0.73 | 0.01236 | -0.074 | 59.089
1 | 0.796 | 0.01312 | -0.075 | 60.641
1.5 | 0.861 | 0.01404 | -0.076 | 61.309
2 | 0.924 | 0.01533 | -0.077 | 60.241
2.5 | 0.985 | 0.01636 | -0.077 | 60.217
3 | 1.049 | 0.01673 | -0.078 | 62.707
3.5 | 1.106 | 0.01847 | -0.078 | 59.882
4 | 1.167 | 0.01998 | -0.079 | 58.402
4.5 | 1.226 | 0.02087 | -0.08 | 58.767
5 | 1.287 | 0.02215 | -0.08 | 58.108
5.5 | 1.349 | 0.02289 | -0.081 | 58.943
6 | 1.406 | 0.02478 | -0.082 | 56.743
6.5 | 1.463 | 0.02596 | -0.083 | 56.358
7 | 1.522 | 0.027 | -0.084 | 56.383
7.5 | 1.578 | 0.02893 | -0.084 | 54.547
8 | 1.633 | 0.03037 | -0.085 | 53.773
8.5 | 1.662 | 0.04895 | -0.084 | 33.957
9 | 1.714 | 0.05244 | -0.084 | 32.681
9.5 | 1.762 | 0.05673 | -0.085 | 31.062
10 | 1.812 | 0.06189 | -0.085 | 29.278
10.5 | 1.86 | 0.06451 | -0.086 | 28.834
11 | 1.893 | 0.06974 | -0.086 | 27.142
11.5 | 1.909 | 0.0753 | -0.087 | 25.351
12 | 1.912 | 0.08287 | -0.088 | 23.073
12.5 | 1.893 | 0.08923 | -0.088 | 21.217
13 | 1.84 | 0.09728 | -0.089 | 18.91
13.5 | 1.543 | 0.10043 | -0.05 | 15.365
14 | 1.092 | 0.12345 | -0.047 | 8.849
14.5 | 1.122 | 0.12988 | -0.048 | 8.637
15 | 1.152 | 0.13608 | -0.05 | 8.463
15.5 | 1.182 | 0.14129 | -0.052 | 8.363
16 | 1.313 | 0.18299 | -0.089 | 7.174
16.5 | 1.34 | 0.18283 | -0.089 | 7.327
17 | 1.356 | 0.20876 | -0.087 | 6.496

## 48. Re 1M Mach 0.50 (2)
BIGFOIL.COM POLAR EXPORT
goe777
GOE 777 |  |  |  | Cl Max: | 1.3852 | at alpha= | 20 | deg
XFOIL ncrit=9 |  |  |  | L/D Max: | 75.1347 | at alpha= | 2 | deg
Re: | 1000000 |  |  | Cd Min: | 0.18589 | at alpha= | 20 | deg
Mach: | 0.5 |  |  | Cl=0 at alpha= | -4.5366 | deg
|  |  |  | @ Cl=0.1, Cd= | 0.012715
|  |  |  | @ Cl=0.4, Cd= | 0.011529
|  |  |  | @ Cl=0.6, Cd= | 0.0098237
alpha (deg) | Cl | Cd | Cm | Cl/Cd
-14.5 | -0.2128 | 0.14291 | -0.0413 | -1.489
-14 | -0.196 | 0.13569 | -0.0451 | -1.4445
-13.5 | -0.222 | 0.12041 | -0.0531 | -1.8437
-13 | -0.2047 | 0.11408 | -0.0565 | -1.7944
-12 | -0.3519 | 0.07669 | -0.08 | -4.5886
-11.5 | -0.4137 | 0.06088 | -0.0913 | -6.7953
-11 | -0.4555 | 0.04761 | -0.1023 | -9.5673
-10.5 | -0.4881 | 0.03728 | -0.11 | -13.0928
-10 | -0.5144 | 0.02921 | -0.1132 | -17.6104
-9.5 | -0.5182 | 0.02405 | -0.1114 | -21.5468
-9 | -0.4979 | 0.02107 | -0.1069 | -23.6308
-8.5 | -0.4739 | 0.01902 | -0.1 | -24.9159
-8 | -0.433 | 0.0174 | -0.0945 | -24.8851
-7.5 | -0.3811 | 0.01622 | -0.0899 | -23.4957
-7 | -0.3244 | 0.01525 | -0.086 | -21.2721
-6.5 | -0.2627 | 0.01455 | -0.0828 | -18.055
-6 | -0.1978 | 0.01408 | -0.0802 | -14.0483
-5.5 | -0.1308 | 0.01391 | -0.0781 | -9.4033
-5 | -0.0621 | 0.01355 | -0.0764 | -4.583
-4.5 | 0.0049 | 0.01317 | -0.0748 | 0.37206
-4 | 0.0717 | 0.01282 | -0.0733 | 5.5928
-3.5 | 0.1394 | 0.01257 | -0.072 | 11.0899
-3 | 0.2051 | 0.01235 | -0.0707 | 16.6073
-2.5 | 0.2729 | 0.01208 | -0.0698 | 22.5911
-2 | 0.3412 | 0.01184 | -0.069 | 28.8176
-1.5 | 0.4073 | 0.01149 | -0.068 | 35.4482
-1 | 0.4647 | 0.01065 | -0.0661 | 43.6338
-0.5 | 0.5285 | 0.01012 | -0.0651 | 52.2233
0 | 0.5915 | 0.00982 | -0.0638 | 60.2342
0.5 | 0.6597 | 0.00985 | -0.0632 | 66.9746
1 | 0.7252 | 0.01005 | -0.0624 | 72.1592
1.5 | 0.784 | 0.0105 | -0.0607 | 74.6667
2 | 0.837 | 0.01114 | -0.0582 | 75.1346
2.5 | 0.8848 | 0.01178 | -0.0549 | 75.1104
3 | 0.9263 | 0.01271 | -0.051 | 72.8796
3.5 | 0.9738 | 0.01361 | -0.0485 | 71.5503
4 | 1.0114 | 0.01499 | -0.0453 | 67.4716
4.5 | 1.0503 | 0.01698 | -0.0435 | 61.8551
5 | 1.0922 | 0.01931 | -0.0432 | 56.5614
5.5 | 1.1199 | 0.02227 | -0.0415 | 50.2874
6 | 1.1399 | 0.02575 | -0.0396 | 44.268
6.5 | 1.1581 | 0.0292 | -0.0373 | 39.661
7 | 1.1834 | 0.0324 | -0.0358 | 36.5247
7.5 | 1.2061 | 0.03575 | -0.0342 | 33.7371
8 | 1.2281 | 0.03919 | -0.0327 | 31.3371
8.5 | 1.2511 | 0.04265 | -0.0313 | 29.3341
9 | 1.2769 | 0.04581 | -0.0298 | 27.8738
9.5 | 1.2965 | 0.04973 | -0.0287 | 26.0708
10 | 1.3089 | 0.05433 | -0.0277 | 24.0917
10.5 | 1.3217 | 0.05899 | -0.0268 | 22.4055
11 | 1.3407 | 0.06315 | -0.026 | 21.2304
11.5 | 1.3624 | 0.06708 | -0.0252 | 20.3101
12 | 1.3384 | 0.07517 | -0.0249 | 17.805
12.5 | 1.3352 | 0.08172 | -0.0249 | 16.3387
13 | 1.3688 | 0.08495 | -0.0247 | 16.113
13.5 | 1.3011 | 0.09784 | -0.0259 | 13.2982
14 | 1.331 | 0.1016 | -0.0262 | 13.1004
15 | 1.3214 | 0.11643 | -0.0289 | 11.3493
16.5 | 1.3202 | 0.13847 | -0.0352 | 9.5342
17 | 1.3211 | 0.14596 | -0.0379 | 9.0511
17.5 | 1.3273 | 0.15292 | -0.0407 | 8.6797
18 | 1.3471 | 0.15832 | -0.043 | 8.5087
18.5 | 1.3661 | 0.16388 | -0.0454 | 8.336
19 | 1.3772 | 0.17051 | -0.0486 | 8.0769
19.5 | 1.3812 | 0.17815 | -0.0525 | 7.753
20 | 1.3852 | 0.18589 | -0.0567 | 7.4517

## 49. Re 2M Mach 0.00 (1)
BIGFOIL.COM POLAR EXPORT
goe777
GOE 777 |  |  |  | Cl Max: | 2.356 | at alpha= | 20 | deg
JavaFoil+Calcfoil stall+Eppler ext transition |  |  |  | L/D Max: | 91.991 | at alpha= | 7 | deg
Re: | 2000000 |  |  | Cd Min: | 0.00882 | at alpha= | -0.5 | deg
Mach: | 0 |  |  | Cl=0 at alpha= | -4.7213 | deg
|  |  |  | @ Cl=0.1, Cd= | 0.010643
|  |  |  | @ Cl=0.4, Cd= | 0.010517
|  |  |  | @ Cl=0.6, Cd= | 0.0092324
alpha (deg) | Cl | Cd | Cm | Cl/Cd
-20 | -1.074 | 0.13009 | -0.016 | -8.254
-19.5 | -1.071 | 0.1216 | -0.017 | -8.81
-19 | -1.066 | 0.11457 | -0.018 | -9.303
-18.5 | -1.059 | 0.10695 | -0.019 | -9.899
-18 | -1.054 | 0.09654 | -0.02 | -10.913
-17.5 | -1.047 | 0.08587 | -0.021 | -12.195
-17 | -1.037 | 0.07692 | -0.023 | -13.484
-16.5 | -1.025 | 0.06815 | -0.024 | -15.044
-16 | -1.03 | 0.05047 | -0.027 | -20.412
-15.5 | -1.023 | 0.03959 | -0.029 | -25.844
-15 | -1.005 | 0.03356 | -0.03 | -29.952
-14.5 | -0.98 | 0.02958 | -0.031 | -33.115
-14 | -0.948 | 0.02639 | -0.033 | -35.91
-13.5 | -0.914 | 0.02344 | -0.034 | -39.007
-13 | -0.878 | 0.02142 | -0.035 | -40.978
-12.5 | -0.836 | 0.02037 | -0.036 | -41.04
-12 | -0.797 | 0.01811 | -0.038 | -44.021
-11.5 | -0.752 | 0.01717 | -0.039 | -43.773
-11 | -0.705 | 0.01562 | -0.04 | -45.136
-10.5 | -0.656 | 0.01536 | -0.042 | -42.724
-10 | -0.606 | 0.01463 | -0.043 | -41.396
-9.5 | -0.554 | 0.01403 | -0.044 | -39.475
-9 | -0.501 | 0.0131 | -0.045 | -38.216
-8.5 | -0.446 | 0.01268 | -0.046 | -35.127
-8 | -0.39 | 0.01279 | -0.047 | -30.456
-7.5 | -0.332 | 0.0125 | -0.049 | -26.603
-7 | -0.274 | 0.01215 | -0.05 | -22.579
-6.5 | -0.216 | 0.01142 | -0.051 | -18.873
-6 | -0.156 | 0.01128 | -0.052 | -13.784
-5.5 | -0.095 | 0.01045 | -0.053 | -9.094
-5 | -0.034 | 0.011 | -0.054 | -3.093
-4.5 | 0.027 | 0.01023 | -0.055 | 2.672
-4 | 0.089 | 0.01076 | -0.056 | 8.271
-3.5 | 0.151 | 0.0101 | -0.058 | 14.965
-3 | 0.213 | 0.01075 | -0.059 | 19.805
-2.5 | 0.275 | 0.01013 | -0.06 | 27.168
-2 | 0.337 | 0.01009 | -0.061 | 33.407
-1.5 | 0.399 | 0.01053 | -0.062 | 37.873
-1 | 0.461 | 0.00973 | -0.063 | 47.4
-0.5 | 0.523 | 0.00882 | -0.064 | 59.345
0 | 0.589 | 0.00918 | -0.065 | 64.21
0.5 | 0.652 | 0.00948 | -0.066 | 68.782
1 | 0.714 | 0.00989 | -0.067 | 72.2
1.5 | 0.777 | 0.01024 | -0.068 | 75.816
2 | 0.839 | 0.01074 | -0.069 | 78.077
2.5 | 0.901 | 0.00987 | -0.07 | 91.32
3 | 0.963 | 0.0116 | -0.071 | 83.03
3.5 | 1.012 | 0.01208 | -0.071 | 83.799
4 | 1.068 | 0.01274 | -0.072 | 83.776
4.5 | 1.124 | 0.01307 | -0.073 | 85.976
5 | 1.182 | 0.01358 | -0.074 | 87.094
5.5 | 1.24 | 0.01382 | -0.074 | 89.691
6 | 1.295 | 0.01444 | -0.075 | 89.684
6.5 | 1.353 | 0.01481 | -0.076 | 91.356
7 | 1.408 | 0.0153 | -0.077 | 91.991
7.5 | 1.463 | 0.01598 | -0.077 | 91.567
8 | 1.517 | 0.01667 | -0.078 | 90.996
8.5 | 1.572 | 0.01725 | -0.079 | 91.158
9 | 1.628 | 0.01782 | -0.079 | 91.358
9.5 | 1.68 | 0.01864 | -0.08 | 90.17
10 | 1.687 | 0.03256 | -0.078 | 51.805
10.5 | 1.739 | 0.03425 | -0.078 | 50.77
11 | 1.787 | 0.03594 | -0.079 | 49.725
11.5 | 1.833 | 0.03791 | -0.079 | 48.344
12 | 1.876 | 0.04 | -0.08 | 46.893
12.5 | 1.918 | 0.04195 | -0.08 | 45.728
13 | 1.961 | 0.04419 | -0.081 | 44.369
13.5 | 2.001 | 0.04655 | -0.082 | 42.992
14 | 2.039 | 0.04865 | -0.082 | 41.91
14.5 | 2.077 | 0.05108 | -0.083 | 40.671
15 | 2.113 | 0.05344 | -0.083 | 39.536
15.5 | 2.145 | 0.0559 | -0.084 | 38.374
16 | 2.177 | 0.05867 | -0.084 | 37.103
16.5 | 2.207 | 0.06174 | -0.085 | 35.74
17 | 2.234 | 0.06475 | -0.085 | 34.507
17.5 | 2.26 | 0.06812 | -0.086 | 33.179
18 | 2.284 | 0.0714 | -0.086 | 31.987
18.5 | 2.305 | 0.07476 | -0.087 | 30.84
19 | 2.325 | 0.07828 | -0.087 | 29.701
19.5 | 2.341 | 0.08147 | -0.087 | 28.734
20 | 2.356 | 0.08523 | -0.088 | 27.646

## 50. Re 2M Mach 0.00 (2)
BIGFOIL.COM POLAR EXPORT
goe777
GOE 777 |  |  |  | Cl Max: | 1.847 | at alpha= | 15.5 | deg
XFOIL ncrit=9 |  |  |  | L/D Max: | 133.85 | at alpha= | 7.5 | deg
Re: | 2000000 |  |  | Cd Min: | 0.11082 | at alpha= | 20 | deg
Mach: | 0 |  |  | Cl=0 at alpha= | -4.4158 | deg
|  |  |  | @ Cl=0.1, Cd= | 0.0091745
|  |  |  | @ Cl=0.4, Cd= | 0.0077104
|  |  |  | @ Cl=0.6, Cd= | 0.0070086
alpha (deg) | Cl | Cd | Cm | Cl/Cd
-20 | -1.2806 | 0.04963 | -0.0824 | -25.8029
-19.5 | -1.2851 | 0.04318 | -0.0851 | -29.7615
-19 | -1.2795 | 0.03813 | -0.0868 | -33.5563
-18.5 | -1.2708 | 0.03432 | -0.0868 | -37.028
-18 | -1.2668 | 0.02996 | -0.0873 | -42.283
-17.5 | -1.2507 | 0.0267 | -0.0871 | -46.8427
-17 | -1.2265 | 0.02435 | -0.0863 | -50.3696
-16.5 | -1.1978 | 0.02255 | -0.085 | -53.1175
-16 | -1.1661 | 0.02111 | -0.0833 | -55.2392
-15 | -1.094 | 0.01899 | -0.0792 | -57.6093
-14.5 | -1.0616 | 0.01781 | -0.0761 | -59.607
-14 | -1.0278 | 0.01695 | -0.0726 | -60.6372
-13.5 | -0.9838 | 0.01626 | -0.0707 | -60.5043
-13 | -0.937 | 0.01563 | -0.069 | -59.9488
-12.5 | -0.8878 | 0.01507 | -0.0676 | -58.9117
-12 | -0.8395 | 0.01441 | -0.0661 | -58.2582
-11.5 | -0.7898 | 0.01382 | -0.0648 | -57.1491
-11 | -0.738 | 0.01336 | -0.0637 | -55.2395
-10.5 | -0.6846 | 0.01296 | -0.0629 | -52.8241
-10 | -0.6323 | 0.0124 | -0.0619 | -50.9919
-9.5 | -0.5781 | 0.01197 | -0.0612 | -48.2957
-9 | -0.5235 | 0.01156 | -0.0605 | -45.2855
-8.5 | -0.4684 | 0.01119 | -0.06 | -41.8588
-8 | -0.4134 | 0.01082 | -0.0594 | -38.207
-7.5 | -0.3581 | 0.01053 | -0.0589 | -34.0076
-7 | -0.3008 | 0.01028 | -0.0587 | -29.2607
-6.5 | -0.2428 | 0.01006 | -0.0587 | -24.1352
-6 | -0.1845 | 0.00988 | -0.0587 | -18.6741
-5.5 | -0.1261 | 0.0097 | -0.0588 | -13
-5 | -0.0677 | 0.00956 | -0.0589 | -7.0816
-4.5 | -0.0098 | 0.00941 | -0.0589 | -1.0414
-4 | 0.0484 | 0.00935 | -0.059 | 5.1765
-3.5 | 0.1072 | 0.00915 | -0.0592 | 11.7158
-3 | 0.1663 | 0.00902 | -0.0596 | 18.4368
-2.5 | 0.225 | 0.00885 | -0.0599 | 25.4237
-2 | 0.2834 | 0.00868 | -0.0601 | 32.6498
-1.5 | 0.336 | 0.00802 | -0.0597 | 41.8953
-1 | 0.3921 | 0.00775 | -0.0597 | 50.5935
-0.5 | 0.4499 | 0.00746 | -0.0601 | 60.3083
0 | 0.5046 | 0.00699 | -0.0599 | 72.1888
0.5 | 0.5631 | 0.00699 | -0.0604 | 80.5579
1 | 0.6225 | 0.00702 | -0.061 | 88.6752
1.5 | 0.6814 | 0.00707 | -0.0616 | 96.3791
2 | 0.7397 | 0.00719 | -0.0622 | 102.879
2.5 | 0.7957 | 0.00744 | -0.0624 | 106.9489
3 | 0.85 | 0.00779 | -0.0624 | 109.1142
3.5 | 0.9036 | 0.00808 | -0.0624 | 111.8317
4.5 | 1.0102 | 0.00851 | -0.0621 | 118.7074
5 | 1.0613 | 0.00865 | -0.0615 | 122.6936
5.5 | 1.1157 | 0.00881 | -0.0615 | 126.6402
6 | 1.1836 | 0.00922 | -0.0647 | 128.3731
6.5 | 1.2523 | 0.00968 | -0.0682 | 129.3698
7 | 1.3244 | 0.00997 | -0.0724 | 132.8385
7.5 | 1.3733 | 0.01026 | -0.0718 | 133.8499
8 | 1.4112 | 0.01061 | -0.069 | 133.0066
8.5 | 1.4468 | 0.01108 | -0.066 | 130.5776
9 | 1.4802 | 0.01159 | -0.0627 | 127.7135
9.5 | 1.5237 | 0.01198 | -0.0615 | 127.187
10 | 1.566 | 0.01249 | -0.0603 | 125.3803
10.5 | 1.6061 | 0.01317 | -0.0591 | 121.9514
11 | 1.6399 | 0.01422 | -0.0574 | 115.3235
11.5 | 1.6735 | 0.01543 | -0.056 | 108.4576
12 | 1.7133 | 0.01641 | -0.0556 | 104.4059
12.5 | 1.749 | 0.01774 | -0.0551 | 98.5908
13 | 1.7769 | 0.01973 | -0.0543 | 90.0608
13.5 | 1.7924 | 0.02282 | -0.0532 | 78.5451
14 | 1.8222 | 0.0249 | -0.0531 | 73.1807
14.5 | 1.8407 | 0.02791 | -0.0525 | 65.9513
15 | 1.8377 | 0.03272 | -0.0509 | 56.1644
15.5 | 1.847 | 0.03651 | -0.0501 | 50.5889
16 | 1.8414 | 0.04178 | -0.049 | 44.0737
16.5 | 1.8339 | 0.04726 | -0.0479 | 38.8045
17 | 1.8134 | 0.05406 | -0.0467 | 33.5442
17.5 | 1.7875 | 0.06155 | -0.0456 | 29.0414
18 | 1.7495 | 0.07042 | -0.0446 | 24.8438
18.5 | 1.7105 | 0.07967 | -0.044 | 21.4698
19 | 1.6719 | 0.08928 | -0.044 | 18.7265
19.5 | 1.6338 | 0.09922 | -0.0446 | 16.4664
20 | 1.5848 | 0.11082 | -0.0458 | 14.3007

## 51. Re 2M Mach 0.10 (1)
BIGFOIL.COM POLAR EXPORT
goe777
GOE 777 |  |  |  | Cl Max: | 2.345 | at alpha= | 20 | deg
JavaFoil+Calcfoil stall+Eppler ext transition |  |  |  | L/D Max: | 91.866 | at alpha= | 2.5 | deg
Re: | 2000000 |  |  | Cd Min: | 0.0089 | at alpha= | -0.5 | deg
Mach: | 0.1 |  |  | Cl=0 at alpha= | -4.7213 | deg
|  |  |  | @ Cl=0.1, Cd= | 0.010761
|  |  |  | @ Cl=0.4, Cd= | 0.010562
|  |  |  | @ Cl=0.6, Cd= | 0.0092132
alpha (deg) | Cl | Cd | Cm | Cl/Cd
-20 | -1.051 | 0.13377 | -0.016 | -7.857
-19.5 | -1.05 | 0.12684 | -0.016 | -8.274
-19 | -1.045 | 0.12038 | -0.017 | -8.68
-18.5 | -1.04 | 0.11299 | -0.018 | -9.204
-18 | -1.035 | 0.10299 | -0.02 | -10.054
-17.5 | -1.03 | 0.09245 | -0.021 | -11.145
-17 | -1.024 | 0.08178 | -0.022 | -12.518
-16.5 | -1.011 | 0.07427 | -0.024 | -13.617
-16 | -1.012 | 0.05781 | -0.026 | -17.511
-15.5 | -1.001 | 0.04873 | -0.028 | -20.537
-15 | -1 | 0.03509 | -0.03 | -28.5
-14.5 | -0.975 | 0.03077 | -0.031 | -31.703
-14 | -0.945 | 0.02727 | -0.033 | -34.662
-13.5 | -0.912 | 0.02429 | -0.034 | -37.549
-13 | -0.873 | 0.02318 | -0.035 | -37.669
-12.5 | -0.835 | 0.02096 | -0.037 | -39.851
-12 | -0.798 | 0.01848 | -0.038 | -43.176
-11.5 | -0.753 | 0.01702 | -0.039 | -44.222
-11 | -0.707 | 0.01581 | -0.04 | -44.714
-10.5 | -0.658 | 0.01548 | -0.042 | -42.514
-10 | -0.608 | 0.01478 | -0.043 | -41.103
-9.5 | -0.556 | 0.01416 | -0.044 | -39.232
-9 | -0.502 | 0.01319 | -0.045 | -38.082
-8.5 | -0.447 | 0.01268 | -0.047 | -35.287
-8 | -0.391 | 0.01286 | -0.048 | -30.399
-7.5 | -0.334 | 0.01249 | -0.049 | -26.711
-7 | -0.276 | 0.01213 | -0.05 | -22.723
-6.5 | -0.217 | 0.01141 | -0.051 | -18.985
-6 | -0.156 | 0.01132 | -0.052 | -13.802
-5.5 | -0.096 | 0.01048 | -0.053 | -9.115
-5 | -0.034 | 0.01104 | -0.055 | -3.098
-4.5 | 0.027 | 0.01027 | -0.056 | 2.677
-4 | 0.089 | 0.01088 | -0.057 | 8.225
-3.5 | 0.152 | 0.0102 | -0.058 | 14.88
-3 | 0.214 | 0.01071 | -0.059 | 19.978
-2.5 | 0.276 | 0.01008 | -0.06 | 27.425
-2 | 0.339 | 0.01005 | -0.061 | 33.722
-1.5 | 0.401 | 0.01057 | -0.062 | 37.915
-1 | 0.463 | 0.00977 | -0.063 | 47.42
-0.5 | 0.526 | 0.0089 | -0.064 | 59.097
0 | 0.592 | 0.00917 | -0.065 | 64.619
0.5 | 0.655 | 0.00951 | -0.067 | 68.903
1 | 0.718 | 0.00988 | -0.068 | 72.619
1.5 | 0.78 | 0.01034 | -0.069 | 75.498
2 | 0.843 | 0.01079 | -0.07 | 78.136
2.5 | 0.905 | 0.00985 | -0.071 | 91.866
3 | 0.968 | 0.01168 | -0.072 | 82.862
3.5 | 1.016 | 0.01215 | -0.072 | 83.589
4 | 1.07 | 0.01285 | -0.072 | 83.252
4.5 | 1.128 | 0.0132 | -0.073 | 85.464
5 | 1.187 | 0.01367 | -0.074 | 86.809
5.5 | 1.243 | 0.01411 | -0.075 | 88.121
6 | 1.3 | 0.01458 | -0.075 | 89.219
6.5 | 1.357 | 0.01512 | -0.076 | 89.768
7 | 1.413 | 0.01567 | -0.077 | 90.144
7.5 | 1.467 | 0.01616 | -0.077 | 90.792
8 | 1.522 | 0.01691 | -0.078 | 90.037
8.5 | 1.577 | 0.01749 | -0.079 | 90.181
9 | 1.632 | 0.01808 | -0.08 | 90.273
9.5 | 1.686 | 0.01893 | -0.08 | 89.03
10 | 1.692 | 0.03301 | -0.078 | 51.264
10.5 | 1.744 | 0.03486 | -0.078 | 50.039
11 | 1.793 | 0.03652 | -0.079 | 49.083
11.5 | 1.838 | 0.03848 | -0.08 | 47.759
12 | 1.881 | 0.04052 | -0.08 | 46.417
12.5 | 1.924 | 0.04282 | -0.081 | 44.935
13 | 1.966 | 0.04506 | -0.081 | 43.634
13.5 | 2.005 | 0.04711 | -0.082 | 42.553
14 | 2.043 | 0.04966 | -0.082 | 41.147
14.5 | 2.08 | 0.05175 | -0.083 | 40.189
15 | 2.115 | 0.05452 | -0.083 | 38.784
15.5 | 2.147 | 0.05719 | -0.084 | 37.551
16 | 2.178 | 0.06025 | -0.085 | 36.148
16.5 | 2.207 | 0.06328 | -0.085 | 34.872
17 | 2.232 | 0.06582 | -0.085 | 33.909
17.5 | 2.256 | 0.06929 | -0.086 | 32.564
18 | 2.278 | 0.07267 | -0.086 | 31.354
18.5 | 2.298 | 0.07617 | -0.087 | 30.176
19 | 2.316 | 0.08013 | -0.087 | 28.906
19.5 | 2.332 | 0.08355 | -0.088 | 27.909
20 | 2.345 | 0.08788 | -0.088 | 26.682

## 52. Re 2M Mach 0.10 (2)
BIGFOIL.COM POLAR EXPORT
goe777
GOE 777 |  |  |  | Cl Max: | 1.8333 | at alpha= | 15.5 | deg
XFOIL ncrit=9 |  |  |  | L/D Max: | 132.51 | at alpha= | 7.5 | deg
Re: | 2000000 |  |  | Cd Min: | 0.11501 | at alpha= | 20 | deg
Mach: | 0.1 |  |  | Cl=0 at alpha= | -4.4174 | deg
|  |  |  | @ Cl=0.1, Cd= | 0.0091977
|  |  |  | @ Cl=0.4, Cd= | 0.007756
|  |  |  | @ Cl=0.6, Cd= | 0.007031
alpha (deg) | Cl | Cd | Cm | Cl/Cd
-20 | -1.2377 | 0.05708 | -0.08 | -21.6836
-19.5 | -1.2546 | 0.04848 | -0.0845 | -25.8787
-19 | -1.2585 | 0.04209 | -0.0872 | -29.9002
-18.5 | -1.2574 | 0.03745 | -0.0876 | -33.5754
-18 | -1.2424 | 0.03374 | -0.0884 | -36.8228
-17.5 | -1.2384 | 0.02906 | -0.0891 | -42.6153
-17 | -1.2204 | 0.02594 | -0.0887 | -47.047
-16.5 | -1.1945 | 0.02374 | -0.0876 | -50.3159
-16 | -1.1642 | 0.02204 | -0.0861 | -52.8221
-15.5 | -1.1311 | 0.02066 | -0.0841 | -54.7483
-15 | -1.0954 | 0.01952 | -0.0819 | -56.1168
-14.5 | -1.0572 | 0.01855 | -0.0795 | -56.9919
-14 | -1.0288 | 0.01736 | -0.0755 | -59.2627
-13.5 | -0.9877 | 0.01658 | -0.0729 | -59.5718
-13 | -0.9415 | 0.01589 | -0.071 | -59.2511
-12.5 | -0.8928 | 0.01528 | -0.0694 | -58.4293
-12 | -0.8428 | 0.01472 | -0.0679 | -57.2554
-11.5 | -0.7942 | 0.01401 | -0.0663 | -56.6881
-11 | -0.7425 | 0.01351 | -0.0651 | -54.9593
-10.5 | -0.689 | 0.01306 | -0.0641 | -52.7565
-10 | -0.636 | 0.01252 | -0.063 | -50.7987
-9.5 | -0.5818 | 0.01206 | -0.0622 | -48.2421
-9 | -0.5266 | 0.01166 | -0.0615 | -45.163
-8.5 | -0.4714 | 0.01126 | -0.0608 | -41.865
-8 | -0.416 | 0.01089 | -0.0602 | -38.2002
-7.5 | -0.3603 | 0.0106 | -0.0596 | -33.9906
-7 | -0.3027 | 0.01032 | -0.0594 | -29.3314
-6.5 | -0.2443 | 0.0101 | -0.0593 | -24.1881
-6 | -0.1854 | 0.00992 | -0.0593 | -18.6895
-5.5 | -0.1268 | 0.00973 | -0.0593 | -13.0319
-5 | -0.0678 | 0.0096 | -0.0593 | -7.0625
-4.5 | -0.0097 | 0.00945 | -0.0593 | -1.0265
-4 | 0.049 | 0.00937 | -0.0594 | 5.2295
-3.5 | 0.1082 | 0.00917 | -0.0596 | 11.7993
-3 | 0.1677 | 0.00904 | -0.0599 | 18.5509
-2.5 | 0.2268 | 0.00887 | -0.0602 | 25.5693
-2 | 0.2857 | 0.00872 | -0.0605 | 32.7638
-1.5 | 0.3388 | 0.00809 | -0.06 | 41.8789
-1 | 0.3952 | 0.00778 | -0.0601 | 50.7969
-0.5 | 0.4532 | 0.00749 | -0.0604 | 60.5073
0 | 0.5082 | 0.00702 | -0.0602 | 72.3932
0.5 | 0.5669 | 0.00702 | -0.0606 | 80.755
1 | 0.6269 | 0.00704 | -0.0613 | 89.0483
1.5 | 0.6858 | 0.00712 | -0.0618 | 96.3202
2 | 0.7444 | 0.00725 | -0.0624 | 102.6759
2.5 | 0.8004 | 0.00754 | -0.0625 | 106.1538
3.5 | 0.9087 | 0.00819 | -0.0624 | 110.9524
4 | 0.9635 | 0.00843 | -0.0624 | 114.2942
4.5 | 1.016 | 0.00863 | -0.0621 | 117.7289
5 | 1.068 | 0.00873 | -0.0615 | 122.3368
5.5 | 1.1221 | 0.00891 | -0.0613 | 125.9371
6 | 1.1902 | 0.00936 | -0.0645 | 127.1581
6.5 | 1.2605 | 0.00976 | -0.0682 | 129.1496
7 | 1.3329 | 0.01008 | -0.0724 | 132.2321
7.5 | 1.3781 | 0.0104 | -0.0709 | 132.5096
8 | 1.4149 | 0.01077 | -0.0678 | 131.3742
8.5 | 1.4469 | 0.01129 | -0.064 | 128.1577
9 | 1.4844 | 0.01178 | -0.0615 | 126.0102
9.5 | 1.5284 | 0.01222 | -0.0603 | 125.0736
10 | 1.5705 | 0.0128 | -0.0591 | 122.6953
10.5 | 1.6097 | 0.01359 | -0.0578 | 118.4474
11 | 1.6417 | 0.01483 | -0.0559 | 110.7013
11.5 | 1.6771 | 0.01605 | -0.0549 | 104.4922
12 | 1.7161 | 0.0172 | -0.0545 | 99.7733
12.5 | 1.75 | 0.01877 | -0.054 | 93.2339
13 | 1.7754 | 0.0211 | -0.0532 | 84.1422
13.5 | 1.7897 | 0.02443 | -0.0521 | 73.2583
14 | 1.8168 | 0.0268 | -0.0518 | 67.791
14.5 | 1.8312 | 0.03018 | -0.051 | 60.6759
15 | 1.8226 | 0.03554 | -0.0493 | 51.2831
15.5 | 1.8333 | 0.03932 | -0.0486 | 46.6251
16 | 1.826 | 0.04479 | -0.0474 | 40.768
16.5 | 1.819 | 0.05032 | -0.0465 | 36.1486
17 | 1.8012 | 0.0569 | -0.0454 | 31.6555
17.5 | 1.7768 | 0.06426 | -0.0445 | 27.6502
18 | 1.7368 | 0.07339 | -0.0436 | 23.6653
18.5 | 1.698 | 0.08277 | -0.0432 | 20.5147
19 | 1.6547 | 0.09298 | -0.0433 | 17.7963
19.5 | 1.6175 | 0.10292 | -0.0441 | 15.7161
20 | 1.5657 | 0.11501 | -0.0456 | 13.6136

## 53. Re 2M Mach 0.25 (1)
BIGFOIL.COM POLAR EXPORT
goe777
GOE 777 |  |  |  | Cl Max: | 2.243 | at alpha= | 19.5 | deg
JavaFoil+Calcfoil stall+Eppler ext transition |  |  |  | L/D Max: | 85.874 | at alpha= | 6 | deg
Re: | 2000000 |  |  | Cd Min: | 0.00903 | at alpha= | -0.5 | deg
Mach: | 0.25 |  |  | Cl=0 at alpha= | -4.7222 | deg
|  |  |  | @ Cl=0.1, Cd= | 0.010365
|  |  |  | @ Cl=0.4, Cd= | 0.010561
|  |  |  | @ Cl=0.6, Cd= | 0.0093653
alpha (deg) | Cl | Cd | Cm | Cl/Cd
-19.5 | -0.889 | 0.14838 | -0.015 | -5.995
-19 | -0.907 | 0.14031 | -0.016 | -6.463
-18.5 | -0.918 | 0.13209 | -0.017 | -6.95
-18 | -0.926 | 0.12451 | -0.018 | -7.435
-17.5 | -0.931 | 0.11651 | -0.019 | -7.993
-17 | -0.934 | 0.10763 | -0.02 | -8.677
-16.5 | -0.934 | 0.09796 | -0.022 | -9.539
-16 | -0.928 | 0.09086 | -0.023 | -10.214
-15.5 | -0.926 | 0.07834 | -0.025 | -11.818
-15 | -0.938 | 0.05645 | -0.028 | -16.618
-14.5 | -0.939 | 0.04166 | -0.031 | -22.546
-14 | -0.919 | 0.03522 | -0.033 | -26.102
-13.5 | -0.894 | 0.03033 | -0.034 | -29.483
-13 | -0.86 | 0.02805 | -0.035 | -30.671
-12.5 | -0.827 | 0.02487 | -0.037 | -33.256
-12 | -0.792 | 0.02203 | -0.038 | -35.965
-11.5 | -0.756 | 0.01866 | -0.04 | -40.51
-11 | -0.713 | 0.01711 | -0.041 | -41.643
-10.5 | -0.666 | 0.01594 | -0.043 | -41.784
-10 | -0.616 | 0.01559 | -0.044 | -39.499
-9.5 | -0.564 | 0.01497 | -0.045 | -37.679
-9 | -0.511 | 0.01366 | -0.046 | -37.448
-8.5 | -0.456 | 0.01302 | -0.048 | -35.039
-8 | -0.399 | 0.01315 | -0.049 | -30.369
-7.5 | -0.341 | 0.01281 | -0.05 | -26.637
-7 | -0.282 | 0.0124 | -0.051 | -22.729
-6.5 | -0.222 | 0.0116 | -0.053 | -19.132
-6 | -0.16 | 0.01143 | -0.054 | -14.026
-5.5 | -0.098 | 0.01065 | -0.055 | -9.204
-5 | -0.035 | 0.01121 | -0.056 | -3.133
-4.5 | 0.028 | 0.01039 | -0.057 | 2.714
-4 | 0.092 | 0.01038 | -0.058 | 8.86
-3.5 | 0.156 | 0.01026 | -0.059 | 15.203
-3 | 0.22 | 0.01088 | -0.061 | 20.212
-2.5 | 0.284 | 0.01022 | -0.062 | 27.782
-2 | 0.348 | 0.01013 | -0.063 | 34.341
-1.5 | 0.412 | 0.01066 | -0.064 | 38.636
-1 | 0.476 | 0.00981 | -0.065 | 48.481
-0.5 | 0.54 | 0.00903 | -0.066 | 59.821
0 | 0.608 | 0.00941 | -0.067 | 64.66
0.5 | 0.673 | 0.00972 | -0.068 | 69.167
1 | 0.737 | 0.01018 | -0.069 | 72.393
1.5 | 0.801 | 0.01067 | -0.07 | 75.067
2 | 0.865 | 0.01115 | -0.072 | 77.561
2.5 | 0.916 | 0.01173 | -0.072 | 78.132
3 | 0.974 | 0.0123 | -0.072 | 79.2
3.5 | 1.033 | 0.01279 | -0.073 | 80.796
4 | 1.092 | 0.01333 | -0.074 | 81.923
4.5 | 1.15 | 0.01395 | -0.075 | 82.452
5 | 1.21 | 0.01449 | -0.075 | 83.497
5.5 | 1.268 | 0.01488 | -0.076 | 85.231
6 | 1.326 | 0.01544 | -0.077 | 85.874
6.5 | 1.382 | 0.01622 | -0.078 | 85.195
7 | 1.438 | 0.01693 | -0.078 | 84.951
7.5 | 1.493 | 0.01759 | -0.079 | 84.894
8 | 1.548 | 0.01825 | -0.08 | 84.832
8.5 | 1.604 | 0.01908 | -0.08 | 84.063
9 | 1.658 | 0.0199 | -0.081 | 83.327
9.5 | 1.67 | 0.03415 | -0.079 | 48.912
10 | 1.723 | 0.03614 | -0.079 | 47.678
10.5 | 1.774 | 0.03814 | -0.08 | 46.519
11 | 1.822 | 0.04007 | -0.081 | 45.47
11.5 | 1.867 | 0.04204 | -0.081 | 44.41
12 | 1.91 | 0.04439 | -0.082 | 43.035
12.5 | 1.951 | 0.04722 | -0.082 | 41.308
13 | 1.988 | 0.04945 | -0.083 | 40.211
13.5 | 2.025 | 0.05237 | -0.083 | 38.672
14 | 2.059 | 0.05496 | -0.084 | 37.456
14.5 | 2.09 | 0.05807 | -0.085 | 35.996
15 | 2.12 | 0.06155 | -0.085 | 34.436
15.5 | 2.146 | 0.06429 | -0.086 | 33.38
16 | 2.168 | 0.06743 | -0.086 | 32.155
16.5 | 2.189 | 0.07113 | -0.087 | 30.767
17 | 2.206 | 0.07513 | -0.087 | 29.359
17.5 | 2.218 | 0.07875 | -0.087 | 28.169
18 | 2.229 | 0.08223 | -0.088 | 27.109
18.5 | 2.236 | 0.08602 | -0.088 | 25.996
19 | 2.241 | 0.09079 | -0.089 | 24.688
19.5 | 2.243 | 0.09434 | -0.089 | 23.777
20 | 2.241 | 0.09963 | -0.09 | 22.495

## 54. Re 2M Mach 0.25 (2)
BIGFOIL.COM POLAR EXPORT
goe777
GOE 777 |  |  |  | Cl Max: | 1.7604 | at alpha= | 15.5 | deg
XFOIL ncrit=9 |  |  |  | L/D Max: | 125.614 | at alpha= | 7 | deg
Re: | 2000000 |  |  | Cd Min: | 0.13539 | at alpha= | 20 | deg
Mach: | 0.25 |  |  | Cl=0 at alpha= | -4.4254 | deg
|  |  |  | @ Cl=0.1, Cd= | 0.0093589
|  |  |  | @ Cl=0.4, Cd= | 0.0080642
|  |  |  | @ Cl=0.6, Cd= | 0.0071708
alpha (deg) | Cl | Cd | Cm | Cl/Cd
-20 | -0.7848 | 0.13275 | -0.0363 | -5.9119
-19.5 | -0.8484 | 0.11489 | -0.0481 | -7.3845
-19 | -0.9334 | 0.09494 | -0.061 | -9.8315
-18.5 | -1.0154 | 0.07654 | -0.0729 | -13.2663
-18 | -1.0727 | 0.06191 | -0.0823 | -17.3268
-17.5 | -1.104 | 0.05097 | -0.0891 | -21.6598
-17 | -1.1174 | 0.04297 | -0.0932 | -26.0042
-16.5 | -1.115 | 0.03718 | -0.0954 | -29.9892
-16 | -1.1196 | 0.03113 | -0.0971 | -35.9653
-15.5 | -1.1037 | 0.02728 | -0.0971 | -40.4582
-15 | -1.079 | 0.02449 | -0.096 | -44.0588
-14.5 | -1.0505 | 0.02227 | -0.094 | -47.1711
-14 | -1.018 | 0.02056 | -0.0915 | -49.5136
-13.5 | -0.9806 | 0.01922 | -0.0886 | -51.0198
-13 | -0.9499 | 0.0177 | -0.0845 | -53.6667
-12.5 | -0.9124 | 0.01678 | -0.0804 | -54.3743
-12 | -0.8645 | 0.01601 | -0.0778 | -53.9975
-11.5 | -0.8139 | 0.01533 | -0.0756 | -53.092
-11 | -0.764 | 0.01452 | -0.0732 | -52.6171
-10.5 | -0.7112 | 0.01382 | -0.0713 | -51.4616
-10 | -0.6558 | 0.01327 | -0.0697 | -49.4197
-9.5 | -0.6003 | 0.0127 | -0.0682 | -47.2677
-9 | -0.5443 | 0.01218 | -0.0669 | -44.688
-8.5 | -0.4867 | 0.01176 | -0.0658 | -41.3861
-8 | -0.4297 | 0.01136 | -0.0646 | -37.8257
-7.5 | -0.3717 | 0.01096 | -0.0637 | -33.9142
-7 | -0.3127 | 0.01057 | -0.063 | -29.5837
-6.5 | -0.2522 | 0.01031 | -0.0626 | -24.4617
-6 | -0.1913 | 0.0101 | -0.0623 | -18.9406
-5.5 | -0.1303 | 0.00991 | -0.0621 | -13.1483
-5 | -0.0692 | 0.00979 | -0.062 | -7.0684
-4.5 | -0.0092 | 0.00967 | -0.0617 | -0.9514
-4 | 0.0525 | 0.00949 | -0.0618 | 5.5321
-3.5 | 0.1141 | 0.00932 | -0.0619 | 12.2425
-3 | 0.1755 | 0.00916 | -0.062 | 19.1594
-2.5 | 0.2368 | 0.00902 | -0.0622 | 26.2528
-2 | 0.2978 | 0.0089 | -0.0624 | 33.4607
-1.5 | 0.355 | 0.00853 | -0.0621 | 41.6178
-1 | 0.412 | 0.00794 | -0.0619 | 51.8892
-0.5 | 0.4719 | 0.00767 | -0.0621 | 61.5254
0 | 0.5278 | 0.0072 | -0.0617 | 73.3056
0.5 | 0.589 | 0.00716 | -0.0621 | 82.2626
1 | 0.6504 | 0.00722 | -0.0626 | 90.0831
1.5 | 0.711 | 0.00735 | -0.063 | 96.7347
2 | 0.7691 | 0.00767 | -0.063 | 100.2738
2.5 | 0.8249 | 0.00809 | -0.0628 | 101.9654
3 | 0.8813 | 0.00843 | -0.0626 | 104.5433
4 | 0.9937 | 0.00898 | -0.0623 | 110.657
4.5 | 1.0502 | 0.00911 | -0.0621 | 115.2799
5 | 1.1024 | 0.00927 | -0.0611 | 118.9213
5.5 | 1.1539 | 0.00959 | -0.06 | 120.3233
6 | 1.2271 | 0.00997 | -0.0634 | 123.0792
7 | 1.3604 | 0.01083 | -0.0681 | 125.614
7.5 | 1.3868 | 0.01129 | -0.0625 | 122.8344
8 | 1.4175 | 0.01202 | -0.0583 | 117.9285
8.5 | 1.4613 | 0.01261 | -0.0566 | 115.8842
9 | 1.506 | 0.01329 | -0.0554 | 113.3183
9.5 | 1.5478 | 0.01419 | -0.054 | 109.0768
10 | 1.5853 | 0.01546 | -0.0526 | 102.542
10.5 | 1.6165 | 0.0173 | -0.0511 | 93.4393
11 | 1.6436 | 0.01966 | -0.0499 | 83.6012
11.5 | 1.6805 | 0.02153 | -0.0497 | 78.0539
12 | 1.7091 | 0.02405 | -0.0491 | 71.0644
12.5 | 1.7255 | 0.02753 | -0.048 | 62.6771
13 | 1.7241 | 0.03236 | -0.0462 | 53.2787
13.5 | 1.7373 | 0.03608 | -0.0452 | 48.1513
14 | 1.7518 | 0.03975 | -0.0443 | 44.0704
14.5 | 1.7519 | 0.04467 | -0.0431 | 39.2187
15 | 1.7497 | 0.04984 | -0.042 | 35.1063
15.5 | 1.7604 | 0.05398 | -0.0414 | 32.6121
16 | 1.7501 | 0.06004 | -0.0405 | 29.1489
16.5 | 1.7604 | 0.06425 | -0.0402 | 27.3992
17 | 1.7479 | 0.07069 | -0.0397 | 24.7263
18 | 1.6673 | 0.08957 | -0.039 | 18.6145
18.5 | 1.624 | 0.09988 | -0.0396 | 16.2595
19 | 1.588 | 0.10974 | -0.0407 | 14.4706
19.5 | 1.5349 | 0.12208 | -0.043 | 12.5729
20 | 1.4783 | 0.13539 | -0.0463 | 10.9188

## 55. Re 2M Mach 0.50 (1)
BIGFOIL.COM POLAR EXPORT
goe777
GOE 777 |  |  |  | Cl Max: | 1.917 | at alpha= | 12 | deg
JavaFoil+Calcfoil stall+Eppler ext transition |  |  |  | L/D Max: | 68.554 | at alpha= | 3 | deg
Re: | 2000000 |  |  | Cd Min: | 0.01053 | at alpha= | -2.5 | deg
Mach: | 0.5 |  |  | Cl=0 at alpha= | -4.7214 | deg
|  |  |  | @ Cl=0.1, Cd= | 0.01068
|  |  |  | @ Cl=0.4, Cd= | 0.010662
|  |  |  | @ Cl=0.6, Cd= | 0.012095
alpha (deg) | Cl | Cd | Cm | Cl/Cd
-20 | -0.849 | 0.18119 | -0.015 | -4.684
-19.5 | -0.822 | 0.16546 | -0.016 | -4.968
-19 | -0.795 | 0.16095 | -0.017 | -4.941
-18.5 | -0.769 | 0.15626 | -0.017 | -4.918
-18 | -0.742 | 0.15134 | -0.018 | -4.901
-17.5 | -0.715 | 0.14755 | -0.018 | -4.844
-17 | -0.689 | 0.14819 | -0.02 | -4.65
-16.5 | -0.662 | 0.14327 | -0.02 | -4.617
-16 | -0.634 | 0.13859 | -0.02 | -4.571
-15.5 | -0.605 | 0.13206 | -0.02 | -4.579
-15 | -0.577 | 0.12649 | -0.021 | -4.562
-14.5 | -0.549 | 0.12208 | -0.021 | -4.5
-14 | -0.522 | 0.11886 | -0.022 | -4.39
-13.5 | -0.495 | 0.11458 | -0.023 | -4.319
-13 | -0.465 | 0.10968 | -0.02 | -4.237
-12.5 | -0.437 | 0.10676 | -0.02 | -4.092
-12 | -0.41 | 0.09517 | -0.021 | -4.303
-11.5 | -0.382 | 0.08731 | -0.022 | -4.376
-11 | -0.513 | 0.07222 | -0.028 | -7.101
-10.5 | -0.537 | 0.06386 | -0.032 | -8.414
-10 | -0.574 | 0.03033 | -0.045 | -18.934
-9.5 | -0.558 | 0.02254 | -0.048 | -24.778
-9 | -0.526 | 0.01814 | -0.051 | -29.002
-8.5 | -0.48 | 0.01635 | -0.052 | -29.331
-8 | -0.426 | 0.01576 | -0.054 | -27.03
-7.5 | -0.368 | 0.01442 | -0.055 | -25.505
-7 | -0.306 | 0.01373 | -0.057 | -22.302
-6.5 | -0.242 | 0.01348 | -0.058 | -17.979
-6 | -0.176 | 0.01307 | -0.06 | -13.464
-5.5 | -0.108 | 0.01205 | -0.061 | -8.983
-5 | -0.039 | 0.01194 | -0.063 | -3.262
-4.5 | 0.031 | 0.01172 | -0.064 | 2.679
-4 | 0.102 | 0.01065 | -0.065 | 9.614
-3.5 | 0.174 | 0.01062 | -0.066 | 16.367
-3 | 0.245 | 0.01054 | -0.068 | 23.273
-2.5 | 0.316 | 0.01053 | -0.069 | 30.049
-2 | 0.388 | 0.01053 | -0.07 | 36.799
-1.5 | 0.459 | 0.01131 | -0.071 | 40.56
-1 | 0.53 | 0.01176 | -0.073 | 45.04
-0.5 | 0.601 | 0.0121 | -0.073 | 49.636
0 | 0.666 | 0.01061 | -0.074 | 62.813
0.5 | 0.733 | 0.01158 | -0.075 | 63.282
1 | 0.798 | 0.01245 | -0.075 | 64.104
1.5 | 0.863 | 0.01337 | -0.076 | 64.541
2 | 0.929 | 0.01396 | -0.077 | 66.527
2.5 | 0.992 | 0.01482 | -0.078 | 66.929
3 | 1.055 | 0.01539 | -0.079 | 68.554
3.5 | 1.116 | 0.01646 | -0.079 | 67.803
4 | 1.177 | 0.01782 | -0.08 | 66.017
4.5 | 1.237 | 0.01854 | -0.081 | 66.721
5 | 1.297 | 0.01951 | -0.081 | 66.498
5.5 | 1.357 | 0.02039 | -0.082 | 66.536
6 | 1.416 | 0.02177 | -0.083 | 65.044
6.5 | 1.474 | 0.02268 | -0.084 | 65.002
7 | 1.532 | 0.02384 | -0.084 | 64.257
7.5 | 1.588 | 0.02532 | -0.085 | 62.725
8 | 1.645 | 0.0267 | -0.086 | 61.599
8.5 | 1.67 | 0.04425 | -0.084 | 37.749
9 | 1.722 | 0.0474 | -0.085 | 36.331
9.5 | 1.771 | 0.05125 | -0.085 | 34.555
10 | 1.819 | 0.05598 | -0.086 | 32.491
10.5 | 1.866 | 0.05936 | -0.086 | 31.433
11 | 1.898 | 0.06324 | -0.087 | 30.008
11.5 | 1.914 | 0.06796 | -0.087 | 28.161
12 | 1.917 | 0.07439 | -0.088 | 25.767
12.5 | 1.898 | 0.07979 | -0.089 | 23.789
13 | 1.844 | 0.08646 | -0.089 | 21.331
13.5 | 1.71 | 0.09599 | -0.09 | 17.812
14 | 1.093 | 0.11201 | -0.049 | 9.76
14.5 | 1.123 | 0.11812 | -0.05 | 9.506
15 | 1.267 | 0.13271 | -0.091 | 9.549
15.5 | 1.295 | 0.14494 | -0.091 | 8.935
16 | 1.32 | 0.16287 | -0.09 | 8.104
16.5 | 1.351 | 0.16021 | -0.091 | 8.43
17 | 1.366 | 0.19589 | -0.089 | 6.974

## 56. Re 2M Mach 0.50 (2)
BIGFOIL.COM POLAR EXPORT
goe777
GOE 777 |  |  |  | Cl Max: | 1.5699 | at alpha= | 15.5 | deg
XFOIL ncrit=9 |  |  |  | L/D Max: | 91.5499 | at alpha= | 3 | deg
Re: | 2000000 |  |  | Cd Min: | 0.17923 | at alpha= | 19.5 | deg
Mach: | 0.5 |  |  | Cl=0 at alpha= | -4.4896 | deg
|  |  |  | @ Cl=0.1, Cd= | 0.01019
|  |  |  | @ Cl=0.4, Cd= | 0.0095309
|  |  |  | @ Cl=0.6, Cd= | 0.0085229
alpha (deg) | Cl | Cd | Cm | Cl/Cd
-15.5 | -0.2834 | 0.15031 | -0.0359 | -1.8854
-15 | -0.3076 | 0.13539 | -0.0443 | -2.272
-14.5 | -0.2984 | 0.12715 | -0.0489 | -2.3468
-14 | -0.3718 | 0.10723 | -0.0619 | -3.4673
-13.5 | -0.4131 | 0.09358 | -0.0712 | -4.4144
-13 | -0.4584 | 0.08029 | -0.0803 | -5.7093
-12.5 | -0.5134 | 0.06631 | -0.0898 | -7.7424
-12 | -0.5586 | 0.05312 | -0.0996 | -10.5158
-11.5 | -0.5949 | 0.04123 | -0.1092 | -14.4288
-11 | -0.626 | 0.03182 | -0.1151 | -19.6732
-10.5 | -0.6454 | 0.02473 | -0.1164 | -26.0979
-10 | -0.6408 | 0.02042 | -0.113 | -31.381
-9.5 | -0.6159 | 0.01782 | -0.1072 | -34.5623
-9 | -0.5851 | 0.01618 | -0.0998 | -36.1619
-8.5 | -0.5342 | 0.01485 | -0.0945 | -35.9731
-8 | -0.4774 | 0.01373 | -0.0899 | -34.7706
-7.5 | -0.4144 | 0.01292 | -0.0862 | -32.0743
-7 | -0.3496 | 0.01221 | -0.0829 | -28.6323
-6.5 | -0.2825 | 0.01165 | -0.0802 | -24.2489
-6 | -0.215 | 0.0112 | -0.0779 | -19.1964
-5.5 | -0.1457 | 0.01093 | -0.076 | -13.3303
-5 | -0.0735 | 0.01067 | -0.0748 | -6.8885
-4.5 | -0.0015 | 0.01045 | -0.0737 | -0.14354
-4 | 0.0706 | 0.01029 | -0.0729 | 6.861
-3.5 | 0.1408 | 0.01005 | -0.0721 | 14.01
-3 | 0.211 | 0.00998 | -0.0713 | 21.1423
-2.5 | 0.2819 | 0.00975 | -0.0709 | 28.9128
-2 | 0.3535 | 0.00961 | -0.0706 | 36.7846
-1.5 | 0.424 | 0.00949 | -0.0703 | 44.6786
-1 | 0.4936 | 0.00932 | -0.0699 | 52.9614
-0.5 | 0.5544 | 0.00865 | -0.0686 | 64.0925
0 | 0.619 | 0.00847 | -0.0677 | 73.0815
0.5 | 0.6751 | 0.00851 | -0.0657 | 79.3302
1 | 0.7361 | 0.00895 | -0.0643 | 82.2458
1.5 | 0.7999 | 0.00935 | -0.0633 | 85.5508
2 | 0.8612 | 0.00982 | -0.062 | 87.6986
2.5 | 0.9246 | 0.0102 | -0.061 | 90.6471
3 | 0.9805 | 0.01071 | -0.0588 | 91.55
3.5 | 1.0282 | 0.01138 | -0.0555 | 90.3515
4 | 1.0847 | 0.012 | -0.0538 | 90.3917
4.5 | 1.1362 | 0.01286 | -0.0518 | 88.3515
5 | 1.1804 | 0.01405 | -0.0494 | 84.0142
5.5 | 1.2228 | 0.01595 | -0.0481 | 76.6646
6 | 1.2509 | 0.01896 | -0.0463 | 65.9757
6.5 | 1.283 | 0.02198 | -0.0451 | 58.3712
7 | 1.3061 | 0.02554 | -0.0435 | 51.1394
7.5 | 1.3222 | 0.02945 | -0.0414 | 44.8964
8 | 1.3334 | 0.03362 | -0.0393 | 39.6609
8.5 | 1.3387 | 0.03811 | -0.0369 | 35.1273
9 | 1.3514 | 0.04212 | -0.035 | 32.0845
9.5 | 1.3751 | 0.04567 | -0.0337 | 30.1095
10 | 1.4012 | 0.04907 | -0.0325 | 28.5551
10.5 | 1.4233 | 0.05288 | -0.0314 | 26.9157
11 | 1.4476 | 0.05655 | -0.0304 | 25.5986
11.5 | 1.4643 | 0.06084 | -0.0293 | 24.068
12 | 1.4862 | 0.06481 | -0.0285 | 22.9316
12.5 | 1.5047 | 0.06919 | -0.0278 | 21.7474
13 | 1.527 | 0.07331 | -0.0272 | 20.8294
13.5 | 1.5374 | 0.07836 | -0.0266 | 19.6197
14 | 1.5531 | 0.08318 | -0.0263 | 18.6716
14.5 | 1.5655 | 0.08833 | -0.0261 | 17.7233
15 | 1.5674 | 0.09443 | -0.0261 | 16.5985
15.5 | 1.5699 | 0.10062 | -0.0265 | 15.6023
16 | 1.562 | 0.10779 | -0.0273 | 14.4911
16.5 | 1.5407 | 0.11642 | -0.0288 | 13.234
17 | 1.4948 | 0.12769 | -0.0317 | 11.7065
18 | 1.4348 | 0.1485 | -0.0391 | 9.662
18.5 | 1.4231 | 0.15744 | -0.0429 | 9.039
19 | 1.4072 | 0.1672 | -0.0475 | 8.4163
19.5 | 1.3766 | 0.17923 | -0.0538 | 7.6806

## 57. Re 3M Mach 0.00 (1)
BIGFOIL.COM POLAR EXPORT
goe777
GOE 777 |  |  |  | Cl Max: | 2.365 | at alpha= | 20 | deg
JavaFoil+Calcfoil stall+Eppler ext transition |  |  |  | L/D Max: | 98.498 | at alpha= | 8.5 | deg
Re: | 3000000 |  |  | Cd Min: | 0.00812 | at alpha= | 0 | deg
Mach: | 0 |  |  | Cl=0 at alpha= | -4.7213 | deg
|  |  |  | @ Cl=0.1, Cd= | 0.010118
|  |  |  | @ Cl=0.4, Cd= | 0.010084
|  |  |  | @ Cl=0.6, Cd= | 0.008333
alpha (deg) | Cl | Cd | Cm | Cl/Cd
-20 | -1.093 | 0.11122 | -0.017 | -9.826
-19.5 | -1.093 | 0.10163 | -0.018 | -10.757
-19 | -1.088 | 0.09475 | -0.019 | -11.486
-18.5 | -1.082 | 0.08781 | -0.02 | -12.319
-18 | -1.076 | 0.07895 | -0.021 | -13.632
-17.5 | -1.073 | 0.06771 | -0.023 | -15.849
-17 | -1.068 | 0.05764 | -0.024 | -18.526
-16.5 | -1.063 | 0.04742 | -0.026 | -22.414
-16 | -1.055 | 0.03851 | -0.028 | -27.386
-15.5 | -1.034 | 0.03424 | -0.029 | -30.205
-15 | -1.018 | 0.02817 | -0.031 | -36.144
-14.5 | -0.99 | 0.02551 | -0.032 | -38.784
-14 | -0.958 | 0.02285 | -0.033 | -41.912
-13.5 | -0.922 | 0.02072 | -0.034 | -44.515
-13 | -0.885 | 0.019 | -0.036 | -46.575
-12.5 | -0.844 | 0.0175 | -0.037 | -48.223
-12 | -0.801 | 0.01623 | -0.038 | -49.348
-11.5 | -0.754 | 0.01581 | -0.039 | -47.717
-11 | -0.708 | 0.01452 | -0.04 | -48.744
-10.5 | -0.659 | 0.0142 | -0.042 | -46.395
-10 | -0.608 | 0.01359 | -0.043 | -44.726
-9.5 | -0.556 | 0.01305 | -0.044 | -42.587
-9 | -0.502 | 0.01234 | -0.045 | -40.648
-8.5 | -0.447 | 0.01181 | -0.046 | -37.809
-8 | -0.39 | 0.01197 | -0.048 | -32.619
-7.5 | -0.333 | 0.0117 | -0.049 | -28.461
-7 | -0.275 | 0.01138 | -0.05 | -24.168
-6.5 | -0.216 | 0.01072 | -0.051 | -20.105
-6 | -0.156 | 0.01059 | -0.052 | -14.692
-5.5 | -0.095 | 0.00989 | -0.053 | -9.611
-5 | -0.034 | 0.01039 | -0.054 | -3.277
-4.5 | 0.027 | 0.00973 | -0.055 | 2.809
-4 | 0.089 | 0.01023 | -0.056 | 8.704
-3.5 | 0.151 | 0.0096 | -0.058 | 15.743
-3 | 0.213 | 0.01007 | -0.059 | 21.163
-2.5 | 0.275 | 0.00947 | -0.06 | 29.065
-2 | 0.337 | 0.00943 | -0.061 | 35.752
-1.5 | 0.399 | 0.01008 | -0.062 | 39.598
-1 | 0.461 | 0.01031 | -0.063 | 44.73
-0.5 | 0.524 | 0.00911 | -0.064 | 57.498
0 | 0.589 | 0.00812 | -0.065 | 72.582
0.5 | 0.652 | 0.00934 | -0.066 | 69.767
1 | 0.714 | 0.00975 | -0.067 | 73.232
1.5 | 0.777 | 0.00903 | -0.068 | 86.01
2 | 0.839 | 0.00927 | -0.069 | 90.525
2.5 | 0.901 | 0.00949 | -0.07 | 94.943
3 | 0.963 | 0.0112 | -0.071 | 85.993
3.5 | 1.025 | 0.01169 | -0.072 | 87.642
4 | 1.075 | 0.01214 | -0.073 | 88.553
4.5 | 1.13 | 0.01255 | -0.073 | 90.013
5 | 1.186 | 0.01288 | -0.074 | 92.105
5.5 | 1.243 | 0.01315 | -0.075 | 94.573
6 | 1.301 | 0.01358 | -0.075 | 95.854
6.5 | 1.358 | 0.01407 | -0.076 | 96.534
7 | 1.414 | 0.01452 | -0.077 | 97.354
7.5 | 1.47 | 0.01509 | -0.078 | 97.411
8 | 1.524 | 0.01554 | -0.078 | 98.052
8.5 | 1.58 | 0.01604 | -0.079 | 98.498
9 | 1.634 | 0.0166 | -0.08 | 98.48
9.5 | 1.688 | 0.01726 | -0.08 | 97.816
10 | 1.693 | 0.03019 | -0.078 | 56.075
10.5 | 1.745 | 0.03182 | -0.079 | 54.853
11 | 1.794 | 0.03339 | -0.079 | 53.727
11.5 | 1.839 | 0.0352 | -0.08 | 52.252
12 | 1.884 | 0.03702 | -0.08 | 50.882
12.5 | 1.925 | 0.03915 | -0.081 | 49.175
13 | 1.967 | 0.04124 | -0.081 | 47.686
13.5 | 2.007 | 0.04352 | -0.082 | 46.123
14 | 2.045 | 0.04549 | -0.082 | 44.962
14.5 | 2.083 | 0.04777 | -0.083 | 43.598
15 | 2.119 | 0.04995 | -0.084 | 42.429
15.5 | 2.152 | 0.05224 | -0.084 | 41.196
16 | 2.184 | 0.05504 | -0.085 | 39.675
16.5 | 2.214 | 0.05774 | -0.085 | 38.339
17 | 2.241 | 0.06054 | -0.086 | 37.023
17.5 | 2.267 | 0.06367 | -0.086 | 35.609
18 | 2.291 | 0.0666 | -0.087 | 34.401
18.5 | 2.313 | 0.06994 | -0.087 | 33.066
19 | 2.332 | 0.0721 | -0.087 | 32.346
19.5 | 2.35 | 0.07547 | -0.088 | 31.135
20 | 2.365 | 0.07931 | -0.088 | 29.821

## 58. Re 3M Mach 0.00 (2)
BIGFOIL.COM POLAR EXPORT
goe777
GOE 777 |  |  |  | Cl Max: | 1.9182 | at alpha= | 15 | deg
XFOIL ncrit=9 |  |  |  | L/D Max: | 150.956 | at alpha= | 8.5 | deg
Re: | 3000000 |  |  | Cd Min: | 0.11828 | at alpha= | 20 | deg
Mach: | 0 |  |  | Cl=0 at alpha= | -4.4195 | deg
|  |  |  | @ Cl=0.1, Cd= | 0.0082963
|  |  |  | @ Cl=0.4, Cd= | 0.0071977
|  |  |  | @ Cl=0.6, Cd= | 0.0064057
alpha (deg) | Cl | Cd | Cm | Cl/Cd
-20 | -1.4079 | 0.0361 | -0.0886 | -39
-19.5 | -1.4021 | 0.03152 | -0.0893 | -44.4829
-19 | -1.3905 | 0.02856 | -0.0884 | -48.687
-18.5 | -1.3681 | 0.02594 | -0.088 | -52.7409
-18 | -1.3421 | 0.02376 | -0.0871 | -56.4857
-17.5 | -1.313 | 0.022 | -0.0858 | -59.6818
-17 | -1.2812 | 0.02057 | -0.0841 | -62.2849
-16.5 | -1.2468 | 0.01941 | -0.0821 | -64.2349
-16 | -1.2112 | 0.01838 | -0.0799 | -65.8977
-15.5 | -1.1783 | 0.01721 | -0.0769 | -68.466
-15 | -1.1434 | 0.01643 | -0.0736 | -69.5922
-14.5 | -1.1009 | 0.0158 | -0.0713 | -69.6772
-14 | -1.0542 | 0.01519 | -0.0695 | -69.4009
-13.5 | -1.0055 | 0.01466 | -0.0681 | -68.588
-13 | -0.9559 | 0.01414 | -0.0667 | -67.6025
-12.5 | -0.9071 | 0.01351 | -0.0652 | -67.1429
-12 | -0.8555 | 0.01299 | -0.0641 | -65.8584
-11.5 | -0.8023 | 0.01256 | -0.0632 | -63.8774
-11 | -0.7481 | 0.01218 | -0.0624 | -61.4204
-10.5 | -0.6949 | 0.01169 | -0.0615 | -59.444
-10 | -0.6405 | 0.01131 | -0.0608 | -56.6313
-9.5 | -0.5849 | 0.01101 | -0.0602 | -53.1244
-9 | -0.5298 | 0.01064 | -0.0597 | -49.7932
-8.5 | -0.4733 | 0.0103 | -0.0593 | -45.9515
-8 | -0.417 | 0.00994 | -0.0589 | -41.9517
-7.5 | -0.3604 | 0.0096 | -0.0586 | -37.5417
-7 | -0.3034 | 0.00931 | -0.0584 | -32.5886
-6.5 | -0.2454 | 0.00912 | -0.0583 | -26.9079
-6 | -0.1873 | 0.00898 | -0.0583 | -20.8575
-5.5 | -0.1282 | 0.00885 | -0.0585 | -14.4859
-5 | -0.0692 | 0.00866 | -0.0587 | -7.9908
-4.5 | -0.0095 | 0.00854 | -0.059 | -1.1124
-4 | 0.0495 | 0.00839 | -0.0592 | 5.8999
-3.5 | 0.1088 | 0.00828 | -0.0595 | 13.1401
-3 | 0.168 | 0.00821 | -0.0599 | 20.4629
-2.5 | 0.2268 | 0.00813 | -0.0602 | 27.8967
-2 | 0.2865 | 0.00799 | -0.0607 | 35.8573
-1.5 | 0.345 | 0.00777 | -0.061 | 44.4015
-1 | 0.3993 | 0.0072 | -0.0608 | 55.4583
-0.5 | 0.4566 | 0.00701 | -0.0611 | 65.1355
0 | 0.514 | 0.00674 | -0.0614 | 76.2611
0.5 | 0.5693 | 0.00639 | -0.0614 | 89.0923
1 | 0.6278 | 0.00642 | -0.062 | 97.7882
1.5 | 0.6857 | 0.00659 | -0.0624 | 104.0516
2 | 0.7411 | 0.00693 | -0.0625 | 106.9408
2.5 | 0.7969 | 0.00724 | -0.0628 | 110.0691
3 | 0.853 | 0.00749 | -0.0631 | 113.8852
3.5 | 0.909 | 0.00773 | -0.0634 | 117.5938
4 | 0.9659 | 0.00787 | -0.0639 | 122.7319
4.5 | 1.0221 | 0.00805 | -0.0643 | 126.9689
5 | 1.0758 | 0.0082 | -0.0644 | 131.1951
5.5 | 1.1297 | 0.00823 | -0.0643 | 137.2661
6 | 1.1818 | 0.0083 | -0.0639 | 142.3855
6.5 | 1.2435 | 0.00857 | -0.0657 | 145.0992
7 | 1.3086 | 0.00896 | -0.0684 | 146.0491
7.5 | 1.3779 | 0.00932 | -0.0721 | 147.8433
8 | 1.4428 | 0.00958 | -0.0749 | 150.6054
8.5 | 1.4839 | 0.00983 | -0.0727 | 150.9563
9 | 1.524 | 0.01017 | -0.0704 | 149.8525
9.5 | 1.5629 | 0.01059 | -0.0681 | 147.5826
10 | 1.6001 | 0.01108 | -0.0657 | 144.4134
10.5 | 1.6453 | 0.01144 | -0.0648 | 143.8199
11 | 1.6875 | 0.01197 | -0.0638 | 140.9774
11.5 | 1.7262 | 0.01271 | -0.0625 | 135.8143
12 | 1.7599 | 0.01376 | -0.0608 | 127.8997
12.5 | 1.8001 | 0.0146 | -0.0602 | 123.2945
13 | 1.8364 | 0.01573 | -0.0595 | 116.7451
13.5 | 1.8644 | 0.01749 | -0.0584 | 106.5981
14 | 1.8898 | 0.01964 | -0.0575 | 96.222
14.5 | 1.9119 | 0.02218 | -0.0567 | 86.1993
15 | 1.9182 | 0.02609 | -0.0554 | 73.5224
15.5 | 1.91 | 0.03122 | -0.0535 | 61.1787
16 | 1.8814 | 0.0383 | -0.051 | 49.1227
16.5 | 1.8333 | 0.04736 | -0.0484 | 38.7099
17 | 1.7821 | 0.05709 | -0.0462 | 31.2156
17.5 | 1.7456 | 0.06567 | -0.045 | 26.5814
18 | 1.7131 | 0.07421 | -0.0443 | 23.0845
18.5 | 1.6671 | 0.08454 | -0.0439 | 19.7197
19 | 1.6163 | 0.09579 | -0.0441 | 16.8734
19.5 | 1.5661 | 0.10757 | -0.0451 | 14.5589
20 | 1.5278 | 0.11828 | -0.0468 | 12.9168

## 59. Re 3M Mach 0.10 (1)
BIGFOIL.COM POLAR EXPORT
goe777
GOE 777 |  |  |  | Cl Max: | 2.352 | at alpha= | 20 | deg
JavaFoil+Calcfoil stall+Eppler ext transition |  |  |  | L/D Max: | 97.531 | at alpha= | 8.5 | deg
Re: | 3000000 |  |  | Cd Min: | 0.009 | at alpha= | 1.5 | deg
Mach: | 0.1 |  |  | Cl=0 at alpha= | -4.7213 | deg
|  |  |  | @ Cl=0.1, Cd= | 0.010078
|  |  |  | @ Cl=0.4, Cd= | 0.010101
|  |  |  | @ Cl=0.6, Cd= | 0.0091518
alpha (deg) | Cl | Cd | Cm | Cl/Cd
-20 | -1.067 | 0.11808 | -0.017 | -9.034
-19.5 | -1.068 | 0.10871 | -0.018 | -9.825
-19 | -1.066 | 0.10101 | -0.019 | -10.558
-18.5 | -1.062 | 0.09416 | -0.02 | -11.28
-18 | -1.059 | 0.08442 | -0.021 | -12.54
-17.5 | -1.054 | 0.07494 | -0.023 | -14.064
-17 | -1.051 | 0.06375 | -0.024 | -16.478
-16.5 | -1.044 | 0.05432 | -0.026 | -19.216
-16 | -1.046 | 0.04078 | -0.028 | -25.652
-15.5 | -1.025 | 0.03715 | -0.029 | -27.596
-15 | -1.014 | 0.02937 | -0.031 | -34.511
-14.5 | -0.987 | 0.02624 | -0.032 | -37.597
-14 | -0.955 | 0.02367 | -0.033 | -40.333
-13.5 | -0.921 | 0.02128 | -0.034 | -43.299
-13 | -0.881 | 0.02025 | -0.036 | -43.509
-12.5 | -0.844 | 0.01791 | -0.037 | -47.101
-12 | -0.802 | 0.01644 | -0.038 | -48.774
-11.5 | -0.756 | 0.01566 | -0.039 | -48.266
-11 | -0.709 | 0.01464 | -0.041 | -48.464
-10.5 | -0.66 | 0.01436 | -0.042 | -45.963
-10 | -0.61 | 0.01368 | -0.043 | -44.582
-9.5 | -0.558 | 0.01313 | -0.044 | -42.483
-9 | -0.504 | 0.01232 | -0.045 | -40.885
-8.5 | -0.448 | 0.01194 | -0.047 | -37.543
-8 | -0.392 | 0.01211 | -0.048 | -32.347
-7.5 | -0.335 | 0.01168 | -0.049 | -28.636
-7 | -0.276 | 0.01143 | -0.05 | -24.153
-6.5 | -0.217 | 0.01077 | -0.051 | -20.103
-6 | -0.156 | 0.01062 | -0.052 | -14.714
-5.5 | -0.096 | 0.00991 | -0.054 | -9.636
-5 | -0.034 | 0.01035 | -0.055 | -3.306
-4.5 | 0.027 | 0.00969 | -0.056 | 2.837
-4 | 0.089 | 0.01019 | -0.057 | 8.786
-3.5 | 0.152 | 0.00955 | -0.058 | 15.906
-3 | 0.214 | 0.01017 | -0.059 | 21.045
-2.5 | 0.276 | 0.00957 | -0.06 | 28.886
-2 | 0.339 | 0.00954 | -0.061 | 35.532
-1.5 | 0.401 | 0.01011 | -0.062 | 39.68
-1 | 0.463 | 0.01027 | -0.063 | 45.135
-0.5 | 0.526 | 0.00921 | -0.064 | 57.149
0 | 0.592 | 0.00912 | -0.065 | 64.934
0.5 | 0.655 | 0.00937 | -0.067 | 69.873
1 | 0.718 | 0.0098 | -0.068 | 73.271
1.5 | 0.78 | 0.009 | -0.069 | 86.68
2 | 0.843 | 0.0093 | -0.07 | 90.58
2.5 | 0.905 | 0.00957 | -0.071 | 94.553
3 | 0.968 | 0.01129 | -0.072 | 85.67
3.5 | 1.03 | 0.01183 | -0.073 | 87.059
4 | 1.078 | 0.01227 | -0.073 | 87.855
4.5 | 1.133 | 0.01266 | -0.073 | 89.437
5 | 1.191 | 0.01297 | -0.074 | 91.8
5.5 | 1.248 | 0.01325 | -0.075 | 94.213
6 | 1.305 | 0.01369 | -0.076 | 95.34
6.5 | 1.362 | 0.0142 | -0.076 | 95.897
7 | 1.418 | 0.01471 | -0.077 | 96.408
7.5 | 1.474 | 0.01528 | -0.078 | 96.444
8 | 1.529 | 0.01574 | -0.079 | 97.178
8.5 | 1.585 | 0.01626 | -0.079 | 97.531
9 | 1.64 | 0.01683 | -0.08 | 97.424
9.5 | 1.694 | 0.01752 | -0.081 | 96.652
10 | 1.699 | 0.03074 | -0.078 | 55.274
10.5 | 1.751 | 0.03239 | -0.079 | 54.04
11 | 1.799 | 0.03394 | -0.079 | 53.006
11.5 | 1.845 | 0.03575 | -0.08 | 51.594
12 | 1.889 | 0.03762 | -0.081 | 50.204
12.5 | 1.931 | 0.04008 | -0.081 | 48.185
13 | 1.972 | 0.04216 | -0.082 | 46.775
13.5 | 2.011 | 0.04408 | -0.082 | 45.628
14 | 2.05 | 0.04644 | -0.083 | 44.138
14.5 | 2.086 | 0.0488 | -0.083 | 42.749
15 | 2.121 | 0.05143 | -0.084 | 41.248
15.5 | 2.154 | 0.05351 | -0.085 | 40.253
16 | 2.185 | 0.05637 | -0.085 | 38.761
16.5 | 2.214 | 0.05919 | -0.086 | 37.403
17 | 2.239 | 0.06176 | -0.086 | 36.249
17.5 | 2.263 | 0.06479 | -0.086 | 34.933
18 | 2.286 | 0.06782 | -0.087 | 33.702
18.5 | 2.307 | 0.0708 | -0.087 | 32.585
19 | 2.325 | 0.07422 | -0.088 | 31.324
19.5 | 2.339 | 0.078 | -0.088 | 29.989
20 | 2.352 | 0.08107 | -0.088 | 29.016

## 60. Re 3M Mach 0.10 (2)
BIGFOIL.COM POLAR EXPORT
goe777
GOE 777 |  |  |  | Cl Max: | 1.9117 | at alpha= | 15 | deg
XFOIL ncrit=9 |  |  |  | L/D Max: | 149.731 | at alpha= | 8 | deg
Re: | 3000000 |  |  | Cd Min: | 0.12245 | at alpha= | 20 | deg
Mach: | 0.1 |  |  | Cl=0 at alpha= | -4.4211 | deg
|  |  |  | @ Cl=0.1, Cd= | 0.0083264
|  |  |  | @ Cl=0.4, Cd= | 0.0072656
|  |  |  | @ Cl=0.6, Cd= | 0.0064336
alpha (deg) | Cl | Cd | Cm | Cl/Cd
-20 | -1.3784 | 0.04104 | -0.0891 | -33.5867
-19.5 | -1.3802 | 0.03541 | -0.0907 | -38.9777
-18.5 | -1.3616 | 0.02798 | -0.0904 | -48.6633
-18 | -1.3387 | 0.02532 | -0.0898 | -52.8712
-17.5 | -1.3115 | 0.0232 | -0.0887 | -56.5302
-17 | -1.2813 | 0.02151 | -0.0872 | -59.5676
-16.5 | -1.2483 | 0.02013 | -0.0852 | -62.0119
-16 | -1.2128 | 0.019 | -0.083 | -63.8316
-15.5 | -1.1782 | 0.01786 | -0.0803 | -65.9686
-15 | -1.1429 | 0.01681 | -0.0772 | -67.9893
-14.5 | -1.1059 | 0.01612 | -0.0738 | -68.6042
-14 | -1.06 | 0.01546 | -0.0718 | -68.564
-13.5 | -1.0117 | 0.01488 | -0.0701 | -67.9906
-13 | -0.9615 | 0.01438 | -0.0686 | -66.8637
-12.5 | -0.9124 | 0.01373 | -0.067 | -66.453
-12 | -0.8611 | 0.01316 | -0.0656 | -65.4331
-11.5 | -0.8078 | 0.01269 | -0.0646 | -63.6564
-11 | -0.7534 | 0.01228 | -0.0636 | -61.3518
-10.5 | -0.6994 | 0.01183 | -0.0627 | -59.1209
-10 | -0.6448 | 0.01141 | -0.0619 | -56.5118
-9.5 | -0.589 | 0.01109 | -0.0612 | -53.1109
-9 | -0.5331 | 0.01072 | -0.0606 | -49.7295
-8.5 | -0.4765 | 0.01035 | -0.0601 | -46.0386
-8 | -0.4196 | 0.01 | -0.0597 | -41.96
-7.5 | -0.3626 | 0.00966 | -0.0593 | -37.5362
-7 | -0.3053 | 0.00935 | -0.059 | -32.6524
-6.5 | -0.247 | 0.00915 | -0.0589 | -26.9945
-6 | -0.1885 | 0.00901 | -0.0588 | -20.9212
-5.5 | -0.1288 | 0.00888 | -0.059 | -14.5045
-5 | -0.0694 | 0.00869 | -0.0591 | -7.9862
-4.5 | -0.0094 | 0.00856 | -0.0594 | -1.0981
-4 | 0.0502 | 0.00841 | -0.0596 | 5.9691
-3.5 | 0.1098 | 0.00831 | -0.0599 | 13.213
-3 | 0.1694 | 0.00824 | -0.0603 | 20.5583
-2.5 | 0.2287 | 0.00814 | -0.0606 | 28.0958
-2 | 0.2888 | 0.00801 | -0.061 | 36.0549
-1.5 | 0.348 | 0.00782 | -0.0614 | 44.5013
-1 | 0.4024 | 0.00724 | -0.0612 | 55.5801
-0.5 | 0.4599 | 0.00705 | -0.0614 | 65.234
0 | 0.5179 | 0.00678 | -0.0618 | 76.3864
0.5 | 0.5732 | 0.00642 | -0.0617 | 89.2835
1 | 0.6322 | 0.00645 | -0.0622 | 98.0155
1.5 | 0.6898 | 0.00666 | -0.0626 | 103.5736
2 | 0.7458 | 0.007 | -0.0627 | 106.5429
2.5 | 0.8017 | 0.00731 | -0.0629 | 109.6717
3 | 0.8584 | 0.00756 | -0.0632 | 113.545
3.5 | 0.9146 | 0.00781 | -0.0635 | 117.1063
4 | 0.9722 | 0.00793 | -0.064 | 122.5977
4.5 | 1.0284 | 0.00813 | -0.0644 | 126.4945
5 | 1.0827 | 0.00829 | -0.0644 | 130.6031
5.5 | 1.1372 | 0.0083 | -0.0644 | 137.012
6.5 | 1.2511 | 0.00868 | -0.0655 | 144.1359
7 | 1.3169 | 0.0091 | -0.0683 | 144.7143
7.5 | 1.3873 | 0.00941 | -0.0721 | 147.4283
8 | 1.4494 | 0.00968 | -0.0741 | 149.7314
8.5 | 1.4899 | 0.00996 | -0.0717 | 149.5884
9 | 1.5297 | 0.01033 | -0.0693 | 148.0833
9.5 | 1.5658 | 0.01079 | -0.0663 | 145.1158
10 | 1.6061 | 0.01128 | -0.0644 | 142.3848
10.5 | 1.6516 | 0.01169 | -0.0636 | 141.2831
11 | 1.6934 | 0.01229 | -0.0625 | 137.7868
11.5 | 1.7312 | 0.01314 | -0.0611 | 131.7504
12 | 1.7638 | 0.01435 | -0.0594 | 122.9129
12.5 | 1.805 | 0.01523 | -0.059 | 118.5161
13 | 1.8402 | 0.01655 | -0.0582 | 111.1903
13.5 | 1.8661 | 0.0186 | -0.0571 | 100.328
14 | 1.8908 | 0.02096 | -0.0563 | 90.2099
14.5 | 1.909 | 0.02394 | -0.0554 | 79.741
15 | 1.9117 | 0.0282 | -0.0539 | 67.7908
15.5 | 1.899 | 0.0338 | -0.0519 | 56.1834
16 | 1.8683 | 0.04116 | -0.0496 | 45.3912
16.5 | 1.8197 | 0.05035 | -0.0471 | 36.141
17 | 1.7694 | 0.06002 | -0.0451 | 29.4802
17.5 | 1.7302 | 0.06897 | -0.0439 | 25.0863
18 | 1.6978 | 0.07754 | -0.0434 | 21.8958
18.5 | 1.6563 | 0.08743 | -0.0432 | 18.9443
19 | 1.5987 | 0.09961 | -0.0436 | 16.0496
19.5 | 1.5513 | 0.11109 | -0.0448 | 13.9644
20 | 1.5093 | 0.12245 | -0.0469 | 12.3258

## 61. Re 3M Mach 0.25 (1)
BIGFOIL.COM POLAR EXPORT
goe777
GOE 777 |  |  |  | Cl Max: | 2.247 | at alpha= | 19 | deg
JavaFoil+Calcfoil stall+Eppler ext transition |  |  |  | L/D Max: | 91.849 | at alpha= | 8 | deg
Re: | 3000000 |  |  | Cd Min: | 0.00919 | at alpha= | 1.5 | deg
Mach: | 0.25 |  |  | Cl=0 at alpha= | -4.7222 | deg
|  |  |  | @ Cl=0.1, Cd= | 0.0096963
|  |  |  | @ Cl=0.4, Cd= | 0.010157
|  |  |  | @ Cl=0.6, Cd= | 0.0093312
alpha (deg) | Cl | Cd | Cm | Cl/Cd
-20 | -0.875 | 0.14951 | -0.015 | -5.854
-19.5 | -0.895 | 0.14006 | -0.016 | -6.392
-19 | -0.913 | 0.12978 | -0.017 | -7.038
-18.5 | -0.927 | 0.12234 | -0.018 | -7.574
-18 | -0.938 | 0.11216 | -0.019 | -8.366
-17.5 | -0.94 | 0.10775 | -0.02 | -8.723
-17 | -0.951 | 0.09258 | -0.022 | -10.275
-16.5 | -0.956 | 0.08071 | -0.024 | -11.848
-16 | -0.952 | 0.07283 | -0.025 | -13.074
-15.5 | -0.953 | 0.05999 | -0.027 | -15.895
-15 | -0.972 | 0.03934 | -0.03 | -24.711
-14.5 | -0.956 | 0.03386 | -0.032 | -28.232
-14 | -0.932 | 0.02957 | -0.033 | -31.531
-13.5 | -0.905 | 0.02583 | -0.035 | -35.034
-13 | -0.871 | 0.02412 | -0.036 | -36.099
-12.5 | -0.838 | 0.02127 | -0.037 | -39.384
-12 | -0.8 | 0.0193 | -0.039 | -41.47
-11.5 | -0.761 | 0.0168 | -0.04 | -45.308
-11 | -0.716 | 0.01575 | -0.042 | -45.426
-10.5 | -0.668 | 0.01477 | -0.043 | -45.262
-10 | -0.618 | 0.01446 | -0.044 | -42.74
-9.5 | -0.566 | 0.01389 | -0.045 | -40.76
-9 | -0.513 | 0.01327 | -0.047 | -38.658
-8.5 | -0.457 | 0.01224 | -0.048 | -37.355
-8 | -0.4 | 0.01237 | -0.049 | -32.355
-7.5 | -0.342 | 0.01205 | -0.05 | -28.374
-7 | -0.282 | 0.01169 | -0.051 | -24.158
-6.5 | -0.222 | 0.01094 | -0.053 | -20.301
-6 | -0.16 | 0.01078 | -0.054 | -14.87
-5.5 | -0.098 | 0.01005 | -0.055 | -9.758
-5 | -0.035 | 0.01049 | -0.056 | -3.346
-4.5 | 0.028 | 0.0098 | -0.057 | 2.878
-4 | 0.092 | 0.0097 | -0.058 | 9.474
-3.5 | 0.156 | 0.00967 | -0.059 | 16.137
-3 | 0.22 | 0.01024 | -0.061 | 21.477
-2.5 | 0.284 | 0.00961 | -0.062 | 29.54
-2 | 0.348 | 0.00958 | -0.063 | 36.326
-1.5 | 0.412 | 0.01029 | -0.064 | 40.021
-1 | 0.476 | 0.01056 | -0.065 | 45.058
-0.5 | 0.54 | 0.00934 | -0.066 | 57.859
0 | 0.608 | 0.00933 | -0.067 | 65.2
0.5 | 0.673 | 0.00964 | -0.068 | 69.776
1 | 0.737 | 0.01008 | -0.069 | 73.117
1.5 | 0.801 | 0.00919 | -0.071 | 87.152
2 | 0.865 | 0.00956 | -0.072 | 90.522
2.5 | 0.929 | 0.0112 | -0.073 | 82.925
3 | 0.978 | 0.01183 | -0.073 | 82.635
3.5 | 1.036 | 0.01224 | -0.073 | 84.583
4 | 1.095 | 0.01279 | -0.074 | 85.646
4.5 | 1.155 | 0.01339 | -0.075 | 86.223
5 | 1.215 | 0.01377 | -0.076 | 88.217
5.5 | 1.273 | 0.01409 | -0.077 | 90.339
6 | 1.33 | 0.01467 | -0.077 | 90.694
6.5 | 1.388 | 0.01521 | -0.078 | 91.24
7 | 1.445 | 0.01586 | -0.079 | 91.061
7.5 | 1.501 | 0.01636 | -0.08 | 91.733
8 | 1.557 | 0.01695 | -0.08 | 91.849
8.5 | 1.612 | 0.01767 | -0.081 | 91.23
9 | 1.666 | 0.01851 | -0.081 | 89.987
9.5 | 1.676 | 0.03171 | -0.079 | 52.863
10 | 1.729 | 0.03363 | -0.08 | 51.42
10.5 | 1.781 | 0.0355 | -0.08 | 50.164
11 | 1.829 | 0.0376 | -0.081 | 48.638
11.5 | 1.873 | 0.03945 | -0.082 | 47.48
12 | 1.916 | 0.04162 | -0.082 | 46.049
12.5 | 1.957 | 0.04426 | -0.083 | 44.21
13 | 1.995 | 0.04634 | -0.083 | 43.047
13.5 | 2.032 | 0.04906 | -0.084 | 41.412
14 | 2.065 | 0.05148 | -0.084 | 40.109
14.5 | 2.097 | 0.05438 | -0.085 | 38.561
15 | 2.126 | 0.05762 | -0.086 | 36.904
15.5 | 2.153 | 0.06019 | -0.086 | 35.768
16 | 2.175 | 0.06312 | -0.087 | 34.459
16.5 | 2.195 | 0.06664 | -0.087 | 32.944
17 | 2.211 | 0.06962 | -0.087 | 31.762
17.5 | 2.225 | 0.07375 | -0.088 | 30.174
18 | 2.236 | 0.07784 | -0.088 | 28.727
18.5 | 2.242 | 0.08159 | -0.089 | 27.48
19 | 2.247 | 0.08553 | -0.089 | 26.273
19.5 | 2.247 | 0.08912 | -0.09 | 25.217
20 | 2.245 | 0.09401 | -0.09 | 23.887

## 62. Re 3M Mach 0.25 (2)
BIGFOIL.COM POLAR EXPORT
goe777
GOE 777 |  |  |  | Cl Max: | 1.8555 | at alpha= | 14 | deg
XFOIL ncrit=9 |  |  |  | L/D Max: | 143.177 | at alpha= | 7.5 | deg
Re: | 3000000 |  |  | Cd Min: | 0.11712 | at alpha= | 19 | deg
Mach: | 0.25 |  |  | Cl=0 at alpha= | -4.4324 | deg
|  |  |  | @ Cl=0.1, Cd= | 0.0084623
|  |  |  | @ Cl=0.4, Cd= | 0.0076714
|  |  |  | @ Cl=0.6, Cd= | 0.0066202
alpha (deg) | Cl | Cd | Cm | Cl/Cd
-20 | -0.9965 | 0.10155 | -0.0591 | -9.8129
-19.5 | -1.1299 | 0.07661 | -0.0761 | -14.7487
-19 | -1.1958 | 0.06126 | -0.0861 | -19.5201
-18.5 | -1.2289 | 0.05038 | -0.0927 | -24.3926
-18 | -1.2419 | 0.04267 | -0.0964 | -29.1048
-17.5 | -1.251 | 0.03595 | -0.0989 | -34.7983
-16.5 | -1.2297 | 0.02707 | -0.0996 | -45.4267
-16 | -1.205 | 0.02423 | -0.0985 | -49.7317
-15.5 | -1.1758 | 0.02201 | -0.0966 | -53.4212
-15 | -1.1422 | 0.0203 | -0.0941 | -56.266
-14.5 | -1.1046 | 0.01896 | -0.0912 | -58.2595
-14 | -1.0718 | 0.01745 | -0.0874 | -61.4212
-13.5 | -1.0353 | 0.01648 | -0.0832 | -62.8216
-13 | -0.9902 | 0.01572 | -0.08 | -62.9898
-12.5 | -0.94 | 0.01499 | -0.0775 | -62.7085
-12 | -0.8869 | 0.01437 | -0.0753 | -61.7189
-11.5 | -0.8356 | 0.01359 | -0.0731 | -61.4864
-11 | -0.7808 | 0.013 | -0.0712 | -60.0615
-10.5 | -0.7244 | 0.01251 | -0.0697 | -57.9057
-10 | -0.6671 | 0.01209 | -0.0683 | -55.1778
-9.5 | -0.6107 | 0.01157 | -0.0669 | -52.7831
-9 | -0.5521 | 0.01115 | -0.0658 | -49.5157
-8.5 | -0.4931 | 0.01074 | -0.0649 | -45.9125
-8 | -0.434 | 0.01035 | -0.0641 | -41.9324
-7.5 | -0.3747 | 0.00999 | -0.0633 | -37.5075
-7 | -0.3151 | 0.00966 | -0.0627 | -32.619
-6.5 | -0.2555 | 0.00938 | -0.0621 | -27.2388
-6 | -0.1944 | 0.0092 | -0.0619 | -21.1304
-5.5 | -0.1326 | 0.00899 | -0.0618 | -14.7497
-5 | -0.0705 | 0.00882 | -0.0618 | -7.9932
-4.5 | -0.0084 | 0.00867 | -0.0619 | -0.96886
-4 | 0.0537 | 0.00856 | -0.062 | 6.2734
-3.5 | 0.1153 | 0.00843 | -0.0621 | 13.6773
-3 | 0.1769 | 0.00838 | -0.0623 | 21.1098
-2.5 | 0.2392 | 0.00823 | -0.0626 | 29.0644
-2 | 0.3016 | 0.00812 | -0.063 | 37.1429
-1.5 | 0.3632 | 0.00799 | -0.0634 | 45.4568
-1 | 0.4198 | 0.0075 | -0.063 | 55.9733
-0.5 | 0.4792 | 0.00718 | -0.0632 | 66.7409
0 | 0.5388 | 0.00695 | -0.0634 | 77.5252
0.5 | 0.5957 | 0.00661 | -0.0632 | 90.121
1 | 0.6548 | 0.00675 | -0.0634 | 97.0074
1.5 | 0.7123 | 0.0071 | -0.0633 | 100.3239
2 | 0.7701 | 0.00743 | -0.0633 | 103.6474
2.5 | 0.829 | 0.00769 | -0.0635 | 107.8023
3 | 0.8877 | 0.00795 | -0.0637 | 111.6604
3.5 | 0.9474 | 0.00813 | -0.0641 | 116.5314
4 | 1.0052 | 0.00837 | -0.0643 | 120.0956
4.5 | 1.0638 | 0.00856 | -0.0645 | 124.2757
5 | 1.1219 | 0.00867 | -0.0647 | 129.4002
5.5 | 1.1766 | 0.00877 | -0.0642 | 134.1619
6 | 1.2287 | 0.00898 | -0.0632 | 136.8263
6.5 | 1.2916 | 0.00935 | -0.0645 | 138.139
7 | 1.3643 | 0.00967 | -0.0679 | 141.0858
7.5 | 1.4375 | 0.01004 | -0.0715 | 143.1773
8 | 1.4755 | 0.01039 | -0.0679 | 142.0115
8.5 | 1.5081 | 0.01086 | -0.0636 | 138.8674
9 | 1.5456 | 0.01157 | -0.0607 | 133.5869
9.5 | 1.5902 | 0.01218 | -0.0593 | 130.5583
10 | 1.6361 | 0.01284 | -0.0582 | 127.4221
10.5 | 1.6797 | 0.01369 | -0.0571 | 122.6954
11 | 1.7167 | 0.01498 | -0.0557 | 114.5995
11.5 | 1.7459 | 0.01695 | -0.054 | 103.0029
12 | 1.7821 | 0.01869 | -0.0534 | 95.3505
12.5 | 1.8166 | 0.02068 | -0.0529 | 87.8433
13 | 1.8377 | 0.02374 | -0.0519 | 77.4094
13.5 | 1.839 | 0.02836 | -0.0502 | 64.8449
14 | 1.8555 | 0.03176 | -0.0491 | 58.4225
14.5 | 1.853 | 0.0367 | -0.0474 | 50.4905
15 | 1.8352 | 0.04301 | -0.0454 | 42.6691
15.5 | 1.8259 | 0.04868 | -0.044 | 37.5082
16 | 1.8021 | 0.05567 | -0.0424 | 32.3711
16.5 | 1.7541 | 0.06508 | -0.0407 | 26.953
17 | 1.7102 | 0.07446 | -0.0397 | 22.968
17.5 | 1.6736 | 0.0835 | -0.0393 | 20.0431
18 | 1.6327 | 0.09332 | -0.0394 | 17.4957
18.5 | 1.5847 | 0.10442 | -0.0402 | 15.1762
19 | 1.5268 | 0.11712 | -0.042 | 13.0362

## 63. Re 3M Mach 0.50 (1)
BIGFOIL.COM POLAR EXPORT
goe777
GOE 777 |  |  |  | Cl Max: | 1.919 | at alpha= | 12 | deg
JavaFoil+Calcfoil stall+Eppler ext transition |  |  |  | L/D Max: | 72.632 | at alpha= | 3 | deg
Re: | 3000000 |  |  | Cd Min: | 0.00988 | at alpha= | -3 | deg
Mach: | 0.5 |  |  | Cl=0 at alpha= | -4.7214 | deg
|  |  |  | @ Cl=0.1, Cd= | 0.010052
|  |  |  | @ Cl=0.4, Cd= | 0.010412
|  |  |  | @ Cl=0.6, Cd= | 0.011855
alpha (deg) | Cl | Cd | Cm | Cl/Cd
-20 | -0.849 | 0.17137 | -0.015 | -4.956
-19.5 | -0.823 | 0.1602 | -0.016 | -5.135
-19 | -0.796 | 0.15435 | -0.017 | -5.157
-18.5 | -0.769 | 0.14775 | -0.017 | -5.206
-18 | -0.742 | 0.14516 | -0.018 | -5.113
-17.5 | -0.715 | 0.14051 | -0.019 | -5.09
-17 | -0.689 | 0.14265 | -0.02 | -4.832
-16.5 | -0.662 | 0.13591 | -0.02 | -4.872
-16 | -0.634 | 0.12958 | -0.021 | -4.896
-15.5 | -0.606 | 0.12406 | -0.021 | -4.887
-15 | -0.578 | 0.11997 | -0.021 | -4.815
-14.5 | -0.55 | 0.11478 | -0.021 | -4.791
-14 | -0.522 | 0.11051 | -0.022 | -4.725
-13.5 | -0.496 | 0.11176 | -0.023 | -4.434
-13 | -0.466 | 0.10379 | -0.022 | -4.493
-12.5 | -0.437 | 0.10114 | -0.021 | -4.322
-12 | -0.41 | 0.09088 | -0.022 | -4.509
-11.5 | -0.386 | 0.07647 | -0.027 | -5.05
-11 | -0.517 | 0.06697 | -0.031 | -7.726
-10.5 | -0.558 | 0.04883 | -0.038 | -11.429
-10 | -0.587 | 0.02485 | -0.046 | -23.605
-9.5 | -0.565 | 0.01956 | -0.049 | -28.881
-9 | -0.53 | 0.01669 | -0.051 | -31.771
-8.5 | -0.482 | 0.0154 | -0.053 | -31.266
-8 | -0.427 | 0.01468 | -0.054 | -29.105
-7.5 | -0.369 | 0.01346 | -0.055 | -27.399
-7 | -0.307 | 0.01235 | -0.057 | -24.866
-6.5 | -0.243 | 0.01265 | -0.058 | -19.191
-6 | -0.176 | 0.01231 | -0.06 | -14.324
-5.5 | -0.108 | 0.01131 | -0.061 | -9.587
-5 | -0.039 | 0.01108 | -0.063 | -3.523
-4.5 | 0.031 | 0.01011 | -0.064 | 3.106
-4 | 0.102 | 0.01005 | -0.065 | 10.196
-3.5 | 0.174 | 0.01002 | -0.066 | 17.364
-3 | 0.245 | 0.00988 | -0.068 | 24.822
-2.5 | 0.317 | 0.00988 | -0.069 | 32.035
-2 | 0.388 | 0.01025 | -0.07 | 37.809
-1.5 | 0.459 | 0.01121 | -0.071 | 40.931
-1 | 0.53 | 0.01151 | -0.073 | 46.013
-0.5 | 0.601 | 0.01186 | -0.073 | 50.645
0 | 0.666 | 0.01083 | -0.074 | 61.52
0.5 | 0.733 | 0.01147 | -0.075 | 63.897
1 | 0.799 | 0.01218 | -0.075 | 65.568
1.5 | 0.865 | 0.01275 | -0.076 | 67.832
2 | 0.93 | 0.01351 | -0.077 | 68.832
2.5 | 0.995 | 0.01419 | -0.078 | 70.102
3 | 1.059 | 0.01458 | -0.079 | 72.632
3.5 | 1.121 | 0.01556 | -0.08 | 72.04
4 | 1.182 | 0.01664 | -0.08 | 71.029
4.5 | 1.243 | 0.01733 | -0.081 | 71.703
5 | 1.303 | 0.01823 | -0.082 | 71.475
5.5 | 1.363 | 0.01918 | -0.083 | 71.062
6 | 1.422 | 0.0203 | -0.083 | 70.042
6.5 | 1.48 | 0.02147 | -0.084 | 68.938
7 | 1.539 | 0.02248 | -0.085 | 68.482
7.5 | 1.595 | 0.02369 | -0.086 | 67.307
8 | 1.654 | 0.0242 | -0.087 | 68.35
8.5 | 1.674 | 0.0413 | -0.085 | 40.546
9 | 1.726 | 0.0442 | -0.085 | 39.054
9.5 | 1.775 | 0.04782 | -0.086 | 37.122
10 | 1.823 | 0.05227 | -0.086 | 34.888
10.5 | 1.872 | 0.05614 | -0.087 | 33.342
11 | 1.903 | 0.0608 | -0.087 | 31.293
11.5 | 1.917 | 0.06529 | -0.088 | 29.369
12 | 1.919 | 0.06909 | -0.088 | 27.779
12.5 | 1.902 | 0.07647 | -0.089 | 24.869
13 | 1.848 | 0.08261 | -0.089 | 22.367
13.5 | 1.713 | 0.09151 | -0.09 | 18.721
14 | 1.094 | 0.109 | -0.05 | 10.035
14.5 | 1.123 | 0.11226 | -0.051 | 10.007
15 | 1.27 | 0.12484 | -0.091 | 10.171
15.5 | 1.298 | 0.13507 | -0.091 | 9.606
16 | 1.324 | 0.15495 | -0.091 | 8.546
16.5 | 1.355 | 0.14883 | -0.092 | 9.104
17 | 1.371 | 0.18163 | -0.09 | 7.547

## 64. Re 3M Mach 0.50 (2)
BIGFOIL.COM POLAR EXPORT
goe777
GOE 777 |  |  |  | Cl Max: | 1.6411 | at alpha= | 15.5 | deg
XFOIL ncrit=9 |  |  |  | L/D Max: | 105.345 | at alpha= | 3.5 | deg
Re: | 3000000 |  |  | Cd Min: | 0.19738 | at alpha= | 20 | deg
Mach: | 0.5 |  |  | Cl=0 at alpha= | -4.482 | deg
|  |  |  | @ Cl=0.1, Cd= | 0.0091376
|  |  |  | @ Cl=0.4, Cd= | 0.0086445
|  |  |  | @ Cl=0.6, Cd= | 0.0084564
alpha (deg) | Cl | Cd | Cm | Cl/Cd
-15.5 | -0.3555 | 0.1374 | -0.0435 | -2.5873
-15 | -0.4081 | 0.12001 | -0.0551 | -3.4005
-14.5 | -0.4402 | 0.10693 | -0.0639 | -4.1167
-14 | -0.47 | 0.09492 | -0.0721 | -4.9515
-13.5 | -0.5129 | 0.08204 | -0.0811 | -6.2518
-13 | -0.5645 | 0.06879 | -0.0901 | -8.2061
-12.5 | -0.6101 | 0.05588 | -0.0994 | -10.918
-12 | -0.6475 | 0.04371 | -0.1092 | -14.8135
-11.5 | -0.6823 | 0.0336 | -0.1162 | -20.3065
-11 | -0.7082 | 0.02567 | -0.119 | -27.5886
-10.5 | -0.7109 | 0.02063 | -0.1165 | -34.4595
-10 | -0.6942 | 0.01743 | -0.1106 | -39.8279
-9.5 | -0.6658 | 0.0156 | -0.1028 | -42.6795
-9 | -0.6152 | 0.01419 | -0.0971 | -43.3545
-8.5 | -0.5569 | 0.01309 | -0.0923 | -42.5439
-8 | -0.4929 | 0.01228 | -0.0883 | -40.1384
-7.5 | -0.4258 | 0.01169 | -0.0849 | -36.4243
-7 | -0.358 | 0.01109 | -0.082 | -32.2813
-6.5 | -0.2876 | 0.01061 | -0.0796 | -27.1065
-6 | -0.2177 | 0.01014 | -0.0776 | -21.4694
-5.5 | -0.1473 | 0.00974 | -0.0758 | -15.1232
-5 | -0.075 | 0.0095 | -0.0746 | -7.8947
-4.5 | -0.0026 | 0.00936 | -0.0736 | -0.27778
-4 | 0.0695 | 0.0092 | -0.0728 | 7.5543
-3.5 | 0.1428 | 0.00905 | -0.0724 | 15.779
-3 | 0.2151 | 0.00887 | -0.072 | 24.2503
-2.5 | 0.2873 | 0.00878 | -0.0717 | 32.7221
-2 | 0.3588 | 0.00869 | -0.0714 | 41.2888
-1.5 | 0.4313 | 0.00861 | -0.0714 | 50.0929
-1 | 0.5017 | 0.00859 | -0.0712 | 58.4051
-0.5 | 0.5636 | 0.00845 | -0.0699 | 66.6982
0 | 0.6204 | 0.00846 | -0.0679 | 73.3333
0.5 | 0.6828 | 0.00854 | -0.0668 | 79.9532
1 | 0.7436 | 0.00847 | -0.0655 | 87.7922
1.5 | 0.8114 | 0.00869 | -0.0651 | 93.3717
2 | 0.8763 | 0.00906 | -0.0643 | 96.7219
2.5 | 0.9431 | 0.00937 | -0.0637 | 100.651
3 | 1.0083 | 0.00969 | -0.0629 | 104.0557
3.5 | 1.0682 | 0.01014 | -0.0613 | 105.3452
4 | 1.1185 | 0.01072 | -0.0582 | 104.3377
4.5 | 1.1759 | 0.01132 | -0.0564 | 103.8781
5 | 1.2321 | 0.01202 | -0.0548 | 102.5042
5.5 | 1.2839 | 0.01287 | -0.0528 | 99.7591
6 | 1.3245 | 0.01405 | -0.0496 | 94.2705
6.5 | 1.3717 | 0.01625 | -0.0494 | 84.4123
7 | 1.3955 | 0.01982 | -0.0478 | 70.4087
7.5 | 1.4144 | 0.02377 | -0.046 | 59.5036
8 | 1.4329 | 0.02764 | -0.044 | 51.8415
8.5 | 1.4437 | 0.03193 | -0.0418 | 45.2145
9 | 1.4523 | 0.03625 | -0.0394 | 40.0634
9.5 | 1.4592 | 0.04069 | -0.0371 | 35.8614
10 | 1.464 | 0.04544 | -0.0352 | 32.2183
10.5 | 1.4717 | 0.05007 | -0.0335 | 29.3929
11 | 1.5004 | 0.05342 | -0.0324 | 28.0869
11.5 | 1.5218 | 0.05732 | -0.0313 | 26.5492
12 | 1.5459 | 0.06112 | -0.0303 | 25.2929
12.5 | 1.5549 | 0.06603 | -0.0292 | 23.5484
13 | 1.5814 | 0.06974 | -0.0284 | 22.6757
13.5 | 1.6013 | 0.07403 | -0.0277 | 21.6304
14 | 1.6195 | 0.07847 | -0.0271 | 20.6385
14.5 | 1.6279 | 0.0838 | -0.0267 | 19.426
15 | 1.6399 | 0.08888 | -0.0263 | 18.4507
15.5 | 1.6411 | 0.09493 | -0.0263 | 17.2875
16 | 1.6117 | 0.10372 | -0.027 | 15.539
17 | 1.4998 | 0.12737 | -0.0321 | 11.7751
17.5 | 1.4582 | 0.13879 | -0.0358 | 10.5065
18 | 1.431 | 0.14912 | -0.0397 | 9.5963
18.5 | 1.4043 | 0.15987 | -0.0444 | 8.784
19 | 1.361 | 0.17329 | -0.051 | 7.8539
19.5 | 1.3325 | 0.18546 | -0.0575 | 7.1848
20 | 1.3099 | 0.19738 | -0.0642 | 6.6364

## 65. Re 4M Mach 0.00 (1)
BIGFOIL.COM POLAR EXPORT
goe777
GOE 777 |  |  |  | Cl Max: | 2.371 | at alpha= | 20 | deg
JavaFoil+Calcfoil stall+Eppler ext transition |  |  |  | L/D Max: | 105.413 | at alpha= | 9 | deg
Re: | 4000000 |  |  | Cd Min: | 0.0086 | at alpha= | 1 | deg
Mach: | 0 |  |  | Cl=0 at alpha= | -4.7213 | deg
|  |  |  | @ Cl=0.1, Cd= | 0.0092218
|  |  |  | @ Cl=0.4, Cd= | 0.0099513
|  |  |  | @ Cl=0.6, Cd= | 0.0094243
alpha (deg) | Cl | Cd | Cm | Cl/Cd
-20 | -1.105 | 0.10008 | -0.018 | -11.041
-19.5 | -1.104 | 0.09195 | -0.019 | -12.004
-19 | -1.1 | 0.08499 | -0.02 | -12.946
-18.5 | -1.096 | 0.0772 | -0.021 | -14.194
-18 | -1.092 | 0.06799 | -0.022 | -16.066
-17.5 | -1.093 | 0.05615 | -0.024 | -19.46
-17 | -1.091 | 0.04566 | -0.025 | -23.881
-16.5 | -1.076 | 0.04068 | -0.027 | -26.453
-16 | -1.063 | 0.03425 | -0.028 | -31.051
-15.5 | -1.042 | 0.03071 | -0.029 | -33.937
-15 | -1.024 | 0.02569 | -0.031 | -39.873
-14.5 | -0.996 | 0.023 | -0.032 | -43.311
-14 | -0.963 | 0.0209 | -0.033 | -46.081
-13.5 | -0.928 | 0.01894 | -0.035 | -49.002
-13 | -0.888 | 0.01756 | -0.036 | -50.581
-12.5 | -0.846 | 0.01676 | -0.037 | -50.499
-12 | -0.803 | 0.01561 | -0.038 | -51.465
-11.5 | -0.757 | 0.01476 | -0.039 | -51.312
-11 | -0.709 | 0.01375 | -0.041 | -51.591
-10.5 | -0.66 | 0.01345 | -0.042 | -49.085
-10 | -0.609 | 0.01297 | -0.043 | -46.948
-9.5 | -0.557 | 0.01249 | -0.044 | -44.549
-9 | -0.502 | 0.01172 | -0.045 | -42.857
-8.5 | -0.447 | 0.01186 | -0.046 | -37.707
-8 | -0.391 | 0.01152 | -0.048 | -33.934
-7.5 | -0.333 | 0.01088 | -0.049 | -30.651
-7 | -0.275 | 0.01057 | -0.05 | -26.016
-6.5 | -0.216 | 0.00993 | -0.051 | -21.707
-6 | -0.156 | 0.01016 | -0.052 | -15.311
-5.5 | -0.095 | 0.00948 | -0.053 | -10.035
-5 | -0.034 | 0.00996 | -0.054 | -3.417
-4.5 | 0.027 | 0.00934 | -0.055 | 2.93
-4 | 0.089 | 0.00933 | -0.056 | 9.541
-3.5 | 0.151 | 0.00872 | -0.058 | 17.328
-3 | 0.213 | 0.00912 | -0.059 | 23.351
-2.5 | 0.275 | 0.00865 | -0.06 | 31.806
-2 | 0.337 | 0.0094 | -0.061 | 35.89
-1.5 | 0.399 | 0.00996 | -0.062 | 40.08
-1 | 0.461 | 0.00942 | -0.063 | 48.955
-0.5 | 0.524 | 0.00915 | -0.064 | 57.222
0 | 0.589 | 0.00944 | -0.065 | 62.472
0.5 | 0.652 | 0.00935 | -0.066 | 69.755
1 | 0.714 | 0.0086 | -0.067 | 83.031
1.5 | 0.777 | 0.00883 | -0.068 | 87.95
2 | 0.839 | 0.00927 | -0.069 | 90.446
2.5 | 0.901 | 0.00932 | -0.07 | 96.628
3 | 0.963 | 0.01094 | -0.071 | 88.012
3.5 | 1.025 | 0.01122 | -0.072 | 91.382
4 | 1.087 | 0.01172 | -0.073 | 92.762
4.5 | 1.149 | 0.012 | -0.074 | 95.696
5 | 1.195 | 0.01234 | -0.074 | 96.868
5.5 | 1.247 | 0.01265 | -0.075 | 98.621
6 | 1.304 | 0.01311 | -0.076 | 99.468
6.5 | 1.362 | 0.01341 | -0.076 | 101.579
7 | 1.417 | 0.01404 | -0.077 | 100.965
7.5 | 1.474 | 0.01442 | -0.078 | 102.249
8 | 1.53 | 0.01498 | -0.079 | 102.101
8.5 | 1.584 | 0.01539 | -0.079 | 102.935
9 | 1.641 | 0.01557 | -0.08 | 105.413
9.5 | 1.694 | 0.01635 | -0.081 | 103.619
10 | 1.698 | 0.02875 | -0.078 | 59.061
10.5 | 1.75 | 0.03027 | -0.079 | 57.828
11 | 1.799 | 0.03176 | -0.08 | 56.647
11.5 | 1.845 | 0.03349 | -0.08 | 55.093
12 | 1.888 | 0.03526 | -0.081 | 53.549
12.5 | 1.931 | 0.03723 | -0.081 | 51.873
13 | 1.973 | 0.03921 | -0.082 | 50.305
13.5 | 2.012 | 0.0413 | -0.082 | 48.722
14 | 2.05 | 0.0435 | -0.083 | 47.131
14.5 | 2.088 | 0.04578 | -0.083 | 45.608
15 | 2.123 | 0.0475 | -0.084 | 44.7
15.5 | 2.157 | 0.05007 | -0.085 | 43.085
16 | 2.189 | 0.05261 | -0.085 | 41.609
16.5 | 2.219 | 0.05536 | -0.086 | 40.085
17 | 2.247 | 0.05806 | -0.086 | 38.705
17.5 | 2.272 | 0.06054 | -0.086 | 37.521
18 | 2.295 | 0.06332 | -0.087 | 36.248
18.5 | 2.317 | 0.06626 | -0.087 | 34.969
19 | 2.338 | 0.06913 | -0.088 | 33.822
19.5 | 2.356 | 0.07237 | -0.088 | 32.552
20 | 2.371 | 0.07575 | -0.089 | 31.303

## 66. Re 4M Mach 0.00 (2)
BIGFOIL.COM POLAR EXPORT
goe777
GOE 777 |  |  |  | Cl Max: | 1.9376 | at alpha= | 14.5 | deg
XFOIL ncrit=9 |  |  |  | L/D Max: | 162.249 | at alpha= | 9.5 | deg
Re: | 4000000 |  |  | Cd Min: | 0.11155 | at alpha= | 19.5 | deg
Mach: | 0 |  |  | Cl=0 at alpha= | -4.4136 | deg
|  |  |  | @ Cl=0.1, Cd= | 0.0078446
|  |  |  | @ Cl=0.4, Cd= | 0.0070763
|  |  |  | @ Cl=0.6, Cd= | 0.0062959
alpha (deg) | Cl | Cd | Cm | Cl/Cd
-20 | -1.4715 | 0.03018 | -0.0901 | -48.7575
-19.5 | -1.4542 | 0.02777 | -0.089 | -52.3659
-19 | -1.429 | 0.0254 | -0.0885 | -56.2598
-18.5 | -1.4025 | 0.02328 | -0.0876 | -60.2448
-18 | -1.3787 | 0.02118 | -0.0859 | -65.0944
-17.5 | -1.3495 | 0.01964 | -0.0839 | -68.7118
-17 | -1.3165 | 0.01844 | -0.0817 | -71.3937
-16.5 | -1.2806 | 0.01746 | -0.0793 | -73.3448
-16 | -1.242 | 0.01664 | -0.0768 | -74.6394
-15.5 | -1.2045 | 0.01599 | -0.0737 | -75.3283
-15 | -1.1619 | 0.01542 | -0.0713 | -75.3502
-14.5 | -1.1171 | 0.01472 | -0.0693 | -75.8899
-14 | -1.07 | 0.01409 | -0.0676 | -75.9404
-13.5 | -1.0204 | 0.01358 | -0.0662 | -75.1399
-13 | -0.9689 | 0.0131 | -0.065 | -73.9618
-12.5 | -0.9163 | 0.01267 | -0.064 | -72.3204
-12 | -0.8632 | 0.01224 | -0.0631 | -70.5229
-11.5 | -0.8105 | 0.01175 | -0.0621 | -68.9787
-11 | -0.7563 | 0.01137 | -0.0613 | -66.5172
-10.5 | -0.7011 | 0.01105 | -0.0607 | -63.448
-10 | -0.6453 | 0.01071 | -0.0601 | -60.2521
-9.5 | -0.5897 | 0.01032 | -0.0596 | -57.1415
-9 | -0.533 | 0.01001 | -0.0592 | -53.2468
-8.5 | -0.4763 | 0.0097 | -0.0589 | -49.1031
-8 | -0.4192 | 0.00942 | -0.0586 | -44.5011
-7.5 | -0.3623 | 0.00913 | -0.0583 | -39.6824
-7 | -0.3055 | 0.00885 | -0.0581 | -34.5198
-6.5 | -0.2472 | 0.0086 | -0.0581 | -28.7442
-6 | -0.1882 | 0.00842 | -0.0582 | -22.3515
-5.5 | -0.129 | 0.00825 | -0.0584 | -15.6364
-5 | -0.0694 | 0.00813 | -0.0586 | -8.5363
-4.5 | -0.0103 | 0.008 | -0.0589 | -1.2875
-4 | 0.0493 | 0.00793 | -0.0592 | 6.2169
-3.5 | 0.1087 | 0.00783 | -0.0596 | 13.8825
-3 | 0.1687 | 0.00771 | -0.06 | 21.8807
-2.5 | 0.2288 | 0.00761 | -0.0605 | 30.0657
-2 | 0.2884 | 0.00752 | -0.061 | 38.3511
-1.5 | 0.3475 | 0.00745 | -0.0615 | 46.6443
-1 | 0.4037 | 0.00705 | -0.0615 | 57.2624
-0.5 | 0.4607 | 0.00671 | -0.0618 | 68.6587
0 | 0.5182 | 0.00659 | -0.0621 | 78.6343
0.5 | 0.5743 | 0.00631 | -0.0623 | 91.0143
1 | 0.629 | 0.00628 | -0.0622 | 100.1592
1.5 | 0.6849 | 0.00653 | -0.0624 | 104.8851
2 | 0.7411 | 0.00683 | -0.0626 | 108.5066
2.5 | 0.7986 | 0.00704 | -0.0631 | 113.4375
3 | 0.856 | 0.00723 | -0.0636 | 118.3956
3.5 | 0.9139 | 0.00737 | -0.0643 | 124.0027
4 | 0.9706 | 0.00756 | -0.0647 | 128.3862
4.5 | 1.0281 | 0.0077 | -0.0654 | 133.5195
5 | 1.0853 | 0.0078 | -0.066 | 139.141
5.5 | 1.1403 | 0.00788 | -0.0663 | 144.7081
6 | 1.1934 | 0.008 | -0.0663 | 149.175
6.5 | 1.2455 | 0.00813 | -0.066 | 153.198
7 | 1.3053 | 0.00828 | -0.0673 | 157.6449
7.5 | 1.3703 | 0.00853 | -0.0699 | 160.6448
8 | 1.4378 | 0.00888 | -0.0733 | 161.9144
8.5 | 1.5014 | 0.00928 | -0.076 | 161.7888
9 | 1.5421 | 0.00957 | -0.0737 | 161.139
9.5 | 1.5868 | 0.00978 | -0.0723 | 162.2495
10 | 1.6308 | 0.0101 | -0.071 | 161.4653
10.5 | 1.6687 | 0.01055 | -0.0687 | 158.1706
11 | 1.7074 | 0.01112 | -0.0668 | 153.5432
11.5 | 1.7512 | 0.01159 | -0.066 | 151.0958
12 | 1.7932 | 0.01217 | -0.0652 | 147.3459
12.5 | 1.8282 | 0.01312 | -0.0636 | 139.3445
13 | 1.8626 | 0.01421 | -0.0624 | 131.0767
13.5 | 1.8984 | 0.01534 | -0.0616 | 123.7549
14 | 1.9182 | 0.01759 | -0.0597 | 109.0506
14.5 | 1.9376 | 0.02018 | -0.0585 | 96.0159
15 | 1.9273 | 0.0253 | -0.0561 | 76.1779
15.5 | 1.8869 | 0.0331 | -0.0526 | 57.006
16 | 1.8346 | 0.04238 | -0.0494 | 43.2893
16.5 | 1.7891 | 0.05145 | -0.0471 | 34.7736
17 | 1.7541 | 0.05975 | -0.0456 | 29.3573
17.5 | 1.7112 | 0.06924 | -0.0445 | 24.714
18 | 1.6658 | 0.07928 | -0.0438 | 21.0116
18.5 | 1.6189 | 0.08998 | -0.0437 | 17.9918
19 | 1.5743 | 0.10093 | -0.0443 | 15.5979
19.5 | 1.535 | 0.11155 | -0.0455 | 13.7606

## 67. Re 4M Mach 0.10 (1)
BIGFOIL.COM POLAR EXPORT
goe777
GOE 777 |  |  |  | Cl Max: | 2.358 | at alpha= | 20 | deg
JavaFoil+Calcfoil stall+Eppler ext transition |  |  |  | L/D Max: | 103.207 | at alpha= | 9 | deg
Re: | 4000000 |  |  | Cd Min: | 0.00866 | at alpha= | -2.5 | deg
Mach: | 0.1 |  |  | Cl=0 at alpha= | -4.7213 | deg
|  |  |  | @ Cl=0.1, Cd= | 0.0092
|  |  |  | @ Cl=0.4, Cd= | 0.01006
|  |  |  | @ Cl=0.6, Cd= | 0.0094075
alpha (deg) | Cl | Cd | Cm | Cl/Cd
-20 | -1.079 | 0.10629 | -0.017 | -10.148
-19.5 | -1.081 | 0.09738 | -0.019 | -11.099
-19 | -1.078 | 0.0907 | -0.02 | -11.888
-18.5 | -1.074 | 0.08418 | -0.021 | -12.756
-18 | -1.073 | 0.07383 | -0.022 | -14.536
-17.5 | -1.071 | 0.06341 | -0.023 | -16.893
-17 | -1.072 | 0.05175 | -0.025 | -20.709
-16.5 | -1.065 | 0.04338 | -0.027 | -24.559
-16 | -1.055 | 0.03641 | -0.028 | -28.976
-15.5 | -1.034 | 0.0329 | -0.029 | -31.442
-15 | -1.021 | 0.02661 | -0.031 | -38.352
-14.5 | -0.993 | 0.02367 | -0.032 | -41.963
-14 | -0.961 | 0.02146 | -0.033 | -44.808
-13.5 | -0.927 | 0.01951 | -0.035 | -47.482
-13 | -0.888 | 0.01829 | -0.036 | -48.525
-12.5 | -0.847 | 0.01702 | -0.037 | -49.753
-12 | -0.804 | 0.01587 | -0.038 | -50.65
-11.5 | -0.758 | 0.01471 | -0.04 | -51.549
-11 | -0.711 | 0.01386 | -0.041 | -51.32
-10.5 | -0.662 | 0.01361 | -0.042 | -48.623
-10 | -0.611 | 0.01305 | -0.043 | -46.813
-9.5 | -0.558 | 0.01258 | -0.044 | -44.385
-9 | -0.504 | 0.01178 | -0.045 | -42.789
-8.5 | -0.449 | 0.01198 | -0.047 | -37.454
-8 | -0.392 | 0.01149 | -0.048 | -34.149
-7.5 | -0.335 | 0.01091 | -0.049 | -30.702
-7 | -0.276 | 0.0106 | -0.05 | -26.055
-6.5 | -0.217 | 0.01003 | -0.051 | -21.591
-6 | -0.156 | 0.01026 | -0.052 | -15.234
-5.5 | -0.096 | 0.00944 | -0.054 | -10.128
-5 | -0.034 | 0.00999 | -0.055 | -3.425
-4.5 | 0.027 | 0.00936 | -0.056 | 2.938
-4 | 0.09 | 0.0093 | -0.057 | 9.628
-3.5 | 0.152 | 0.00868 | -0.058 | 17.508
-3 | 0.214 | 0.00916 | -0.059 | 23.365
-2.5 | 0.277 | 0.00866 | -0.06 | 31.932
-2 | 0.339 | 0.00944 | -0.061 | 35.895
-1.5 | 0.401 | 0.01007 | -0.062 | 39.829
-1 | 0.463 | 0.00946 | -0.063 | 48.989
-0.5 | 0.526 | 0.00925 | -0.064 | 56.872
0 | 0.592 | 0.00941 | -0.065 | 62.952
0.5 | 0.655 | 0.00939 | -0.067 | 69.793
1 | 0.718 | 0.00869 | -0.068 | 82.623
1.5 | 0.78 | 0.00892 | -0.069 | 87.494
2 | 0.843 | 0.00932 | -0.07 | 90.429
2.5 | 0.905 | 0.00936 | -0.071 | 96.704
3 | 0.968 | 0.01099 | -0.072 | 88.026
3.5 | 1.03 | 0.01131 | -0.073 | 91.035
4 | 1.092 | 0.01177 | -0.074 | 92.765
4.5 | 1.141 | 0.01218 | -0.074 | 93.681
5 | 1.197 | 0.01246 | -0.075 | 96.112
5.5 | 1.251 | 0.0128 | -0.075 | 97.718
6 | 1.308 | 0.01322 | -0.076 | 98.929
6.5 | 1.366 | 0.01357 | -0.077 | 100.684
7 | 1.423 | 0.01418 | -0.077 | 100.349
7.5 | 1.48 | 0.01457 | -0.078 | 101.527
8 | 1.534 | 0.01516 | -0.079 | 101.224
8.5 | 1.59 | 0.01559 | -0.08 | 102.009
9 | 1.645 | 0.01594 | -0.08 | 103.207
9.5 | 1.699 | 0.01661 | -0.081 | 102.341
10 | 1.703 | 0.02917 | -0.079 | 58.399
10.5 | 1.756 | 0.03083 | -0.079 | 56.949
11 | 1.804 | 0.0323 | -0.08 | 55.865
11.5 | 1.85 | 0.03402 | -0.08 | 54.386
12 | 1.894 | 0.03601 | -0.081 | 52.608
12.5 | 1.936 | 0.03794 | -0.081 | 51.017
13 | 1.977 | 0.03999 | -0.082 | 49.43
13.5 | 2.016 | 0.04206 | -0.083 | 47.934
14 | 2.055 | 0.04441 | -0.083 | 46.265
14.5 | 2.09 | 0.04643 | -0.084 | 45.021
15 | 2.125 | 0.04877 | -0.084 | 43.572
15.5 | 2.158 | 0.0509 | -0.085 | 42.395
16 | 2.189 | 0.05345 | -0.085 | 40.956
16.5 | 2.218 | 0.05627 | -0.086 | 39.414
17 | 2.245 | 0.05905 | -0.086 | 38.012
17.5 | 2.269 | 0.06215 | -0.087 | 36.51
18 | 2.291 | 0.06506 | -0.087 | 35.222
18.5 | 2.313 | 0.06767 | -0.088 | 34.182
19 | 2.329 | 0.07056 | -0.088 | 33.013
19.5 | 2.345 | 0.07483 | -0.088 | 31.339
20 | 2.358 | 0.07744 | -0.089 | 30.453

## 68. Re 4M Mach 0.10 (2)
BIGFOIL.COM POLAR EXPORT
goe777
GOE 777 |  |  |  | Cl Max: | 1.9372 | at alpha= | 14.5 | deg
XFOIL ncrit=9 |  |  |  | L/D Max: | 160.908 | at alpha= | 9.5 | deg
Re: | 4000000 |  |  | Cd Min: | 0.11562 | at alpha= | 19.5 | deg
Mach: | 0.1 |  |  | Cl=0 at alpha= | -4.4158 | deg
|  |  |  | @ Cl=0.1, Cd= | 0.0078664
|  |  |  | @ Cl=0.4, Cd= | 0.0071381
|  |  |  | @ Cl=0.6, Cd= | 0.0063641
alpha (deg) | Cl | Cd | Cm | Cl/Cd
-20 | -1.4607 | 0.03306 | -0.0923 | -44.1833
-19.5 | -1.4482 | 0.03007 | -0.0914 | -48.161
-19 | -1.4265 | 0.02719 | -0.0912 | -52.4641
-18.5 | -1.4008 | 0.0248 | -0.0905 | -56.4839
-18 | -1.3732 | 0.02273 | -0.0893 | -60.4136
-17.5 | -1.3484 | 0.02071 | -0.0874 | -65.1086
-17 | -1.3179 | 0.01922 | -0.0852 | -68.5692
-16.5 | -1.2835 | 0.01806 | -0.0827 | -71.0687
-16 | -1.2461 | 0.0171 | -0.08 | -72.8713
-15.5 | -1.2064 | 0.01632 | -0.0773 | -73.9216
-15 | -1.1685 | 0.01571 | -0.074 | -74.3794
-14.5 | -1.1219 | 0.01511 | -0.072 | -74.2488
-14 | -1.0765 | 0.01437 | -0.0699 | -74.913
-13.5 | -1.0272 | 0.01379 | -0.0682 | -74.4888
-13 | -0.9758 | 0.01327 | -0.0668 | -73.5343
-12.5 | -0.9229 | 0.01281 | -0.0656 | -72.0453
-12 | -0.869 | 0.01241 | -0.0646 | -70.0242
-11.5 | -0.8161 | 0.0119 | -0.0635 | -68.5798
-11 | -0.7617 | 0.01148 | -0.0625 | -66.3502
-10.5 | -0.7062 | 0.01114 | -0.0618 | -63.3932
-10 | -0.6496 | 0.01081 | -0.0612 | -60.0925
-9.5 | -0.5938 | 0.0104 | -0.0605 | -57.0962
-9 | -0.5367 | 0.01007 | -0.0601 | -53.2969
-8.5 | -0.4793 | 0.00977 | -0.0597 | -49.0583
-8 | -0.4221 | 0.00947 | -0.0593 | -44.5723
-7.5 | -0.3647 | 0.00918 | -0.059 | -39.7277
-7 | -0.3074 | 0.0089 | -0.0587 | -34.5393
-6.5 | -0.2487 | 0.00864 | -0.0586 | -28.7847
-6 | -0.1893 | 0.00844 | -0.0587 | -22.4289
-5.5 | -0.1297 | 0.00827 | -0.0589 | -15.6832
-5 | -0.0697 | 0.00816 | -0.0591 | -8.5417
-4.5 | -0.0101 | 0.00802 | -0.0593 | -1.2594
-4 | 0.0499 | 0.00795 | -0.0596 | 6.2767
-3.5 | 0.1098 | 0.00785 | -0.06 | 13.9873
-3 | 0.1702 | 0.00772 | -0.0604 | 22.0466
-2.5 | 0.2307 | 0.00763 | -0.0609 | 30.2359
-2 | 0.2906 | 0.00754 | -0.0614 | 38.5411
-1.5 | 0.3502 | 0.00748 | -0.0618 | 46.8182
-1 | 0.407 | 0.00709 | -0.0619 | 57.4048
-0.5 | 0.4642 | 0.00674 | -0.0621 | 68.8724
0 | 0.522 | 0.00662 | -0.0624 | 78.852
0.5 | 0.5783 | 0.00638 | -0.0625 | 90.6426
1 | 0.633 | 0.00634 | -0.0624 | 99.8423
1.5 | 0.6889 | 0.00662 | -0.0625 | 104.0634
2 | 0.7456 | 0.00691 | -0.0627 | 107.9016
2.5 | 0.8036 | 0.00711 | -0.0632 | 113.0239
3 | 0.8618 | 0.00727 | -0.0638 | 118.542
3.5 | 0.9198 | 0.00743 | -0.0644 | 123.7954
4 | 0.9768 | 0.00763 | -0.0648 | 128.021
4.5 | 1.0351 | 0.00775 | -0.0655 | 133.5613
5 | 1.0925 | 0.00787 | -0.0661 | 138.8183
5.5 | 1.1476 | 0.00797 | -0.0663 | 143.99
6 | 1.2009 | 0.0081 | -0.0662 | 148.2593
6.5 | 1.2541 | 0.00819 | -0.066 | 153.1258
7 | 1.3142 | 0.00835 | -0.0672 | 157.3892
7.5 | 1.3798 | 0.00863 | -0.0699 | 159.8841
8 | 1.4474 | 0.00901 | -0.0732 | 160.6437
8.5 | 1.5074 | 0.00942 | -0.075 | 160.0212
9 | 1.5494 | 0.00967 | -0.0728 | 160.2275
9.5 | 1.5946 | 0.00991 | -0.0714 | 160.9082
10 | 1.636 | 0.01026 | -0.0694 | 159.4542
10.5 | 1.6745 | 0.01077 | -0.0672 | 155.4782
11 | 1.7135 | 0.0114 | -0.0655 | 150.307
11.5 | 1.7586 | 0.01188 | -0.0648 | 148.0303
12 | 1.8001 | 0.01254 | -0.0639 | 143.5486
12.5 | 1.8343 | 0.01362 | -0.0623 | 134.6769
13 | 1.8686 | 0.01481 | -0.0611 | 126.1715
13.5 | 1.9037 | 0.01611 | -0.0603 | 118.1688
14 | 1.9217 | 0.01865 | -0.0585 | 103.0402
14.5 | 1.9372 | 0.0217 | -0.0572 | 89.2719
15 | 1.9239 | 0.02719 | -0.0548 | 70.7576
15.5 | 1.8773 | 0.03556 | -0.0512 | 52.7925
16 | 1.8233 | 0.04508 | -0.0481 | 40.4459
16.5 | 1.7758 | 0.05436 | -0.0459 | 32.6674
17 | 1.7411 | 0.06274 | -0.0446 | 27.751
17.5 | 1.7011 | 0.07191 | -0.0436 | 23.656
18 | 1.6518 | 0.0825 | -0.043 | 20.0218
18.5 | 1.6021 | 0.09361 | -0.0431 | 17.1146
19 | 1.5625 | 0.10402 | -0.0439 | 15.0211
19.5 | 1.5165 | 0.11562 | -0.0454 | 13.1162

## 69. Re 4M Mach 0.25 (1)
BIGFOIL.COM POLAR EXPORT
goe777
GOE 777 |  |  |  | Cl Max: | 2.251 | at alpha= | 19 | deg
JavaFoil+Calcfoil stall+Eppler ext transition |  |  |  | L/D Max: | 97.375 | at alpha= | 2.5 | deg
Re: | 4000000 |  |  | Cd Min: | 0.00856 | at alpha= | 0.5 | deg
Mach: | 0.25 |  |  | Cl=0 at alpha= | -4.7222 | deg
|  |  |  | @ Cl=0.1, Cd= | 0.0092675
|  |  |  | @ Cl=0.4, Cd= | 0.0094919
|  |  |  | @ Cl=0.6, Cd= | 0.0095953
alpha (deg) | Cl | Cd | Cm | Cl/Cd
-20 | -0.874 | 0.15194 | -0.015 | -5.753
-19.5 | -0.896 | 0.13943 | -0.016 | -6.428
-19 | -0.921 | 0.12111 | -0.018 | -7.601
-18.5 | -0.934 | 0.11341 | -0.019 | -8.24
-18 | -0.942 | 0.1083 | -0.02 | -8.694
-17.5 | -0.951 | 0.09811 | -0.021 | -9.689
-17 | -0.965 | 0.08138 | -0.023 | -11.86
-16.5 | -0.97 | 0.07011 | -0.025 | -13.836
-16 | -0.968 | 0.06222 | -0.026 | -15.556
-15.5 | -0.975 | 0.04822 | -0.028 | -20.215
-15 | -0.982 | 0.0347 | -0.031 | -28.291
-14.5 | -0.965 | 0.02988 | -0.032 | -32.3
-14 | -0.94 | 0.02646 | -0.034 | -35.522
-13.5 | -0.912 | 0.02338 | -0.035 | -38.991
-13 | -0.877 | 0.02181 | -0.036 | -40.208
-12.5 | -0.843 | 0.01937 | -0.038 | -43.53
-12 | -0.805 | 0.01778 | -0.039 | -45.27
-11.5 | -0.763 | 0.01579 | -0.04 | -48.336
-11 | -0.718 | 0.01488 | -0.042 | -48.231
-10.5 | -0.67 | 0.01397 | -0.043 | -47.954
-10 | -0.62 | 0.01372 | -0.044 | -45.163
-9.5 | -0.567 | 0.01327 | -0.045 | -42.738
-9 | -0.514 | 0.01264 | -0.047 | -40.664
-8.5 | -0.458 | 0.01178 | -0.048 | -38.887
-8 | -0.401 | 0.01155 | -0.049 | -34.699
-7.5 | -0.342 | 0.01115 | -0.05 | -30.699
-7 | -0.283 | 0.01088 | -0.051 | -25.997
-6.5 | -0.222 | 0.01017 | -0.053 | -21.846
-6 | -0.16 | 0.00992 | -0.054 | -16.159
-5.5 | -0.098 | 0.00954 | -0.055 | -10.273
-5 | -0.035 | 0.01013 | -0.056 | -3.468
-4.5 | 0.028 | 0.00946 | -0.057 | 2.982
-4 | 0.092 | 0.00934 | -0.058 | 9.843
-3.5 | 0.156 | 0.00876 | -0.059 | 17.81
-3 | 0.22 | 0.00919 | -0.061 | 23.942
-2.5 | 0.284 | 0.00869 | -0.062 | 32.697
-2 | 0.348 | 0.0095 | -0.063 | 36.634
-1.5 | 0.412 | 0.00949 | -0.064 | 43.387
-1 | 0.476 | 0.00958 | -0.065 | 49.687
-0.5 | 0.54 | 0.00941 | -0.066 | 57.422
0 | 0.608 | 0.00962 | -0.067 | 63.217
0.5 | 0.673 | 0.00856 | -0.068 | 78.544
1 | 0.737 | 0.0088 | -0.069 | 83.772
1.5 | 0.801 | 0.0091 | -0.071 | 87.975
2 | 0.865 | 0.00953 | -0.072 | 90.78
2.5 | 0.929 | 0.00954 | -0.073 | 97.375
3 | 0.981 | 0.01152 | -0.073 | 85.127
3.5 | 1.04 | 0.01189 | -0.074 | 87.439
4 | 1.098 | 0.01232 | -0.074 | 89.13
4.5 | 1.157 | 0.01294 | -0.075 | 89.464
5 | 1.217 | 0.01325 | -0.076 | 91.846
5.5 | 1.277 | 0.01346 | -0.077 | 94.879
6 | 1.334 | 0.01396 | -0.078 | 95.575
6.5 | 1.392 | 0.01467 | -0.078 | 94.877
7 | 1.449 | 0.01513 | -0.079 | 95.742
7.5 | 1.506 | 0.01578 | -0.08 | 95.426
8 | 1.562 | 0.01628 | -0.081 | 95.932
8.5 | 1.617 | 0.01688 | -0.081 | 95.818
9 | 1.673 | 0.01731 | -0.082 | 96.652
9.5 | 1.681 | 0.03033 | -0.08 | 55.421
10 | 1.733 | 0.03192 | -0.08 | 54.305
10.5 | 1.786 | 0.03383 | -0.081 | 52.791
11 | 1.834 | 0.03583 | -0.081 | 51.187
11.5 | 1.879 | 0.03759 | -0.082 | 49.97
12 | 1.921 | 0.03967 | -0.083 | 48.422
12.5 | 1.96 | 0.04204 | -0.083 | 46.63
13 | 2 | 0.0445 | -0.084 | 44.936
13.5 | 2.035 | 0.04658 | -0.084 | 43.696
14 | 2.07 | 0.04931 | -0.085 | 41.979
14.5 | 2.101 | 0.05175 | -0.085 | 40.596
15 | 2.13 | 0.05464 | -0.086 | 38.989
15.5 | 2.157 | 0.05726 | -0.086 | 37.668
16 | 2.18 | 0.06046 | -0.087 | 36.066
16.5 | 2.2 | 0.0634 | -0.087 | 34.695
17 | 2.217 | 0.06691 | -0.088 | 33.133
17.5 | 2.231 | 0.07062 | -0.088 | 31.593
18 | 2.24 | 0.07402 | -0.089 | 30.265
18.5 | 2.248 | 0.0781 | -0.089 | 28.781
19 | 2.251 | 0.08094 | -0.089 | 27.817
19.5 | 2.25 | 0.08571 | -0.09 | 26.255
20 | 2.248 | 0.0904 | -0.09 | 24.872

## 70. Re 4M Mach 0.25 (2)
BIGFOIL.COM POLAR EXPORT
goe777
GOE 777 |  |  |  | Cl Max: | 1.911 | at alpha= | 13.5 | deg
XFOIL ncrit=9 |  |  |  | L/D Max: | 153.918 | at alpha= | 7.5 | deg
Re: | 4000000 |  |  | Cd Min: | 0.11098 | at alpha= | 18.5 | deg
Mach: | 0.25 |  |  | Cl=0 at alpha= | -4.426 | deg
|  |  |  | @ Cl=0.1, Cd= | 0.0079703
|  |  |  | @ Cl=0.4, Cd= | 0.0074645
|  |  |  | @ Cl=0.6, Cd= | 0.0067399
alpha (deg) | Cl | Cd | Cm | Cl/Cd
-20 | -1.2654 | 0.06707 | -0.0853 | -18.8669
-19.5 | -1.3112 | 0.05469 | -0.0931 | -23.9751
-19 | -1.3343 | 0.04567 | -0.0979 | -29.2161
-18.5 | -1.3408 | 0.03911 | -0.1003 | -34.2828
-18 | -1.3361 | 0.03391 | -0.1015 | -39.4014
-17.5 | -1.3217 | 0.02978 | -0.1018 | -44.3821
-17 | -1.3006 | 0.0264 | -0.1012 | -49.2652
-16.5 | -1.2739 | 0.02373 | -0.0999 | -53.6831
-16 | -1.2472 | 0.02136 | -0.0978 | -58.3895
-15.5 | -1.218 | 0.01941 | -0.0948 | -62.7512
-15 | -1.182 | 0.01801 | -0.0916 | -65.6302
-14.5 | -1.1416 | 0.01693 | -0.0883 | -67.4306
-14 | -1.101 | 0.01609 | -0.0844 | -68.4276
-13.5 | -1.0564 | 0.01538 | -0.0809 | -68.6866
-13 | -1.0087 | 0.01451 | -0.078 | -69.5176
-12.5 | -0.9569 | 0.01381 | -0.0756 | -69.2904
-12 | -0.9025 | 0.01323 | -0.0735 | -68.2162
-11.5 | -0.8464 | 0.01273 | -0.0718 | -66.4886
-11 | -0.7898 | 0.01225 | -0.0702 | -64.4735
-10.5 | -0.7334 | 0.0117 | -0.0686 | -62.6838
-10 | -0.6751 | 0.01125 | -0.0673 | -60.0089
-9.5 | -0.6156 | 0.01088 | -0.0663 | -56.5809
-9 | -0.5569 | 0.01045 | -0.0652 | -53.2919
-8.5 | -0.4973 | 0.0101 | -0.0643 | -49.2376
-8 | -0.4373 | 0.0098 | -0.0636 | -44.6224
-7.5 | -0.3774 | 0.00949 | -0.063 | -39.7682
-7 | -0.3171 | 0.00917 | -0.0624 | -34.5802
-6.5 | -0.2568 | 0.00883 | -0.062 | -29.0827
-6 | -0.1955 | 0.00857 | -0.0617 | -22.8121
-5.5 | -0.1334 | 0.0084 | -0.0617 | -15.881
-5 | -0.0712 | 0.00827 | -0.0617 | -8.6094
-4.5 | -0.0092 | 0.00815 | -0.0618 | -1.1288
-4 | 0.053 | 0.00806 | -0.0619 | 6.5757
-3.5 | 0.1159 | 0.00794 | -0.0622 | 14.597
-3 | 0.1784 | 0.00781 | -0.0626 | 22.8425
-2.5 | 0.2412 | 0.00773 | -0.063 | 31.2031
-2 | 0.3031 | 0.00765 | -0.0633 | 39.6209
-1.5 | 0.3652 | 0.00759 | -0.0637 | 48.1159
-1 | 0.4262 | 0.00737 | -0.064 | 57.829
-0.5 | 0.4831 | 0.00693 | -0.0638 | 69.7114
0 | 0.5429 | 0.00677 | -0.064 | 80.192
0.5 | 0.5995 | 0.00674 | -0.0638 | 88.9466
1 | 0.6539 | 0.00673 | -0.0633 | 97.162
1.5 | 0.7122 | 0.007 | -0.0633 | 101.7429
2 | 0.7722 | 0.00721 | -0.0637 | 107.1012
2.5 | 0.8326 | 0.00738 | -0.0641 | 112.8184
3 | 0.8927 | 0.00758 | -0.0646 | 117.7704
3.5 | 0.9524 | 0.00779 | -0.065 | 122.2593
4 | 1.0131 | 0.00791 | -0.0656 | 128.0784
4.5 | 1.0728 | 0.0081 | -0.066 | 132.4444
5 | 1.1308 | 0.00832 | -0.0662 | 135.9135
5.5 | 1.1876 | 0.00848 | -0.0662 | 140.0472
6 | 1.2446 | 0.00851 | -0.0661 | 146.2515
6.5 | 1.3001 | 0.00862 | -0.0658 | 150.8237
7 | 1.3611 | 0.00887 | -0.0665 | 153.4498
7.5 | 1.4299 | 0.00929 | -0.0693 | 153.9182
8 | 1.4981 | 0.00981 | -0.072 | 152.7115
8.5 | 1.5391 | 0.01006 | -0.0689 | 152.992
9 | 1.5797 | 0.01039 | -0.066 | 152.0404
9.5 | 1.6248 | 0.01084 | -0.0642 | 149.8893
10 | 1.6669 | 0.01151 | -0.0623 | 144.8219
10.5 | 1.7052 | 0.01245 | -0.0602 | 136.9639
11 | 1.75 | 0.01324 | -0.0592 | 132.1752
11.5 | 1.7932 | 0.01419 | -0.0583 | 126.3707
12 | 1.8304 | 0.01558 | -0.0571 | 117.484
12.5 | 1.8565 | 0.01784 | -0.0555 | 104.0639
13 | 1.8885 | 0.01997 | -0.0548 | 94.5669
13.5 | 1.911 | 0.02288 | -0.0538 | 83.5227
14 | 1.9105 | 0.02757 | -0.0519 | 69.2963
14.5 | 1.9038 | 0.03275 | -0.0498 | 58.1313
15 | 1.8773 | 0.0396 | -0.0472 | 47.4066
15.5 | 1.8282 | 0.04851 | -0.0444 | 37.6871
16 | 1.7639 | 0.05906 | -0.0418 | 29.8662
16.5 | 1.7202 | 0.06818 | -0.0403 | 25.2303
17 | 1.6866 | 0.07675 | -0.0396 | 21.9752
17.5 | 1.6437 | 0.0866 | -0.0393 | 18.9804
18 | 1.5852 | 0.09856 | -0.0397 | 16.0836
18.5 | 1.5281 | 0.11098 | -0.041 | 13.7691

## 71. Re 4M Mach 0.50 (1)
BIGFOIL.COM POLAR EXPORT
goe777
GOE 777 |  |  |  | Cl Max: | 1.922 | at alpha= | 12 | deg
JavaFoil+Calcfoil stall+Eppler ext transition |  |  |  | L/D Max: | 75.45 | at alpha= | 3 | deg
Re: | 4000000 |  |  | Cd Min: | 0.0088 | at alpha= | -3 | deg
Mach: | 0.5 |  |  | Cl=0 at alpha= | -4.7214 | deg
|  |  |  | @ Cl=0.1, Cd= | 0.0096708
|  |  |  | @ Cl=0.4, Cd= | 0.0094662
|  |  |  | @ Cl=0.6, Cd= | 0.011687
alpha (deg) | Cl | Cd | Cm | Cl/Cd
-20 | -0.85 | 0.16497 | -0.015 | -5.153
-19.5 | -0.823 | 0.15315 | -0.016 | -5.377
-19 | -0.797 | 0.1511 | -0.017 | -5.272
-18.5 | -0.77 | 0.14617 | -0.017 | -5.265
-18 | -0.743 | 0.14073 | -0.018 | -5.277
-17.5 | -0.716 | 0.13551 | -0.019 | -5.28
-17 | -0.69 | 0.14062 | -0.02 | -4.904
-16.5 | -0.662 | 0.1327 | -0.02 | -4.992
-16 | -0.635 | 0.12567 | -0.021 | -5.052
-15.5 | -0.607 | 0.11932 | -0.021 | -5.087
-15 | -0.579 | 0.11566 | -0.022 | -5.005
-14.5 | -0.55 | 0.11083 | -0.022 | -4.965
-14 | -0.523 | 0.10756 | -0.022 | -4.859
-13.5 | -0.496 | 0.10713 | -0.024 | -4.631
-13 | -0.468 | 0.10011 | -0.024 | -4.673
-12.5 | -0.437 | 0.09699 | -0.021 | -4.509
-12 | -0.412 | 0.08433 | -0.025 | -4.887
-11.5 | -0.387 | 0.07352 | -0.028 | -5.268
-11 | -0.533 | 0.05467 | -0.036 | -9.748
-10.5 | -0.579 | 0.03623 | -0.042 | -15.986
-10 | -0.594 | 0.02169 | -0.047 | -27.392
-9.5 | -0.572 | 0.01714 | -0.05 | -33.376
-9 | -0.532 | 0.01578 | -0.051 | -33.675
-8.5 | -0.483 | 0.01467 | -0.053 | -32.919
-8 | -0.428 | 0.01388 | -0.054 | -30.855
-7.5 | -0.37 | 0.01232 | -0.056 | -30.016
-7 | -0.308 | 0.01258 | -0.057 | -24.473
-6.5 | -0.243 | 0.0116 | -0.058 | -20.953
-6 | -0.176 | 0.0112 | -0.06 | -15.764
-5.5 | -0.109 | 0.01029 | -0.061 | -10.556
-5 | -0.039 | 0.00915 | -0.063 | -4.267
-4.5 | 0.031 | 0.00901 | -0.064 | 3.484
-4 | 0.102 | 0.00969 | -0.065 | 10.575
-3.5 | 0.174 | 0.00953 | -0.066 | 18.252
-3 | 0.245 | 0.0088 | -0.068 | 27.862
-2.5 | 0.317 | 0.0099 | -0.069 | 31.987
-2 | 0.388 | 0.00914 | -0.07 | 42.441
-1.5 | 0.459 | 0.01107 | -0.071 | 41.441
-1 | 0.53 | 0.01145 | -0.073 | 46.254
-0.5 | 0.601 | 0.01169 | -0.073 | 51.368
0 | 0.665 | 0.01095 | -0.074 | 60.746
0.5 | 0.733 | 0.01139 | -0.075 | 64.343
1 | 0.799 | 0.01197 | -0.076 | 66.767
1.5 | 0.866 | 0.01254 | -0.076 | 69.04
2 | 0.932 | 0.01305 | -0.077 | 71.448
2.5 | 0.996 | 0.01369 | -0.078 | 72.774
3 | 1.061 | 0.01407 | -0.079 | 75.45
3.5 | 1.123 | 0.01501 | -0.08 | 74.854
4 | 1.186 | 0.01603 | -0.081 | 73.963
4.5 | 1.247 | 0.0167 | -0.081 | 74.666
5 | 1.308 | 0.01734 | -0.082 | 75.443
5.5 | 1.368 | 0.01823 | -0.083 | 75.067
6 | 1.427 | 0.01929 | -0.084 | 73.98
6.5 | 1.484 | 0.02052 | -0.084 | 72.315
7 | 1.543 | 0.02125 | -0.085 | 72.599
7.5 | 1.6 | 0.02277 | -0.086 | 70.25
8 | 1.658 | 0.0231 | -0.087 | 71.763
8.5 | 1.678 | 0.04 | -0.085 | 41.956
9 | 1.73 | 0.04266 | -0.086 | 40.565
9.5 | 1.781 | 0.04581 | -0.086 | 38.88
10 | 1.827 | 0.04973 | -0.087 | 36.737
10.5 | 1.875 | 0.05344 | -0.087 | 35.093
11 | 1.906 | 0.05784 | -0.088 | 32.959
11.5 | 1.92 | 0.06313 | -0.088 | 30.413
12 | 1.922 | 0.06675 | -0.089 | 28.79
12.5 | 1.904 | 0.07382 | -0.089 | 25.793
13 | 1.85 | 0.07958 | -0.09 | 23.25
13.5 | 1.715 | 0.08792 | -0.09 | 19.509
14 | 1.094 | 0.10536 | -0.05 | 10.384
14.5 | 1.242 | 0.10824 | -0.091 | 11.478
15 | 1.271 | 0.11864 | -0.091 | 10.716
15.5 | 1.299 | 0.12958 | -0.091 | 10.026
16 | 1.327 | 0.14217 | -0.091 | 9.332
16.5 | 1.358 | 0.14435 | -0.092 | 9.405
17 | 1.374 | 0.17116 | -0.09 | 8.025

## 72. Re 4M Mach 0.50 (2)
BIGFOIL.COM POLAR EXPORT
goe777
GOE 777 |  |  |  | Cl Max: | 1.6814 | at alpha= | 15 | deg
XFOIL ncrit=9 |  |  |  | L/D Max: | 117.429 | at alpha= | 4.5 | deg
Re: | 4000000 |  |  | Cd Min: | 0.19653 | at alpha= | 20 | deg
Mach: | 0.5 |  |  | Cl=0 at alpha= | -4.4784 | deg
|  |  |  | @ Cl=0.1, Cd= | 0.008496
|  |  |  | @ Cl=0.4, Cd= | 0.0081295
|  |  |  | @ Cl=0.6, Cd= | 0.0084886
alpha (deg) | Cl | Cd | Cm | Cl/Cd
-15.5 | -0.4381 | 0.12483 | -0.053 | -3.5096
-15 | -0.4602 | 0.11295 | -0.0609 | -4.0744
-14.5 | -0.496 | 0.10003 | -0.07 | -4.9585
-14 | -0.5429 | 0.08658 | -0.0797 | -6.2705
-13.5 | -0.5968 | 0.07319 | -0.0892 | -8.1541
-13 | -0.6387 | 0.06098 | -0.0974 | -10.4739
-12.5 | -0.6711 | 0.04934 | -0.1061 | -13.6015
-12 | -0.7004 | 0.03873 | -0.1142 | -18.0842
-11.5 | -0.7276 | 0.02994 | -0.1192 | -24.3019
-11 | -0.7469 | 0.02303 | -0.12 | -32.4316
-10.5 | -0.7504 | 0.01844 | -0.1155 | -40.6941
-10 | -0.7328 | 0.0158 | -0.1076 | -46.3797
-9.5 | -0.6918 | 0.01419 | -0.1006 | -48.7526
-9 | -0.634 | 0.01304 | -0.0954 | -48.6196
-8.5 | -0.5698 | 0.01219 | -0.091 | -46.7432
-8 | -0.5013 | 0.01151 | -0.0874 | -43.5534
-7.5 | -0.4329 | 0.01085 | -0.0841 | -39.8986
-7 | -0.3618 | 0.01036 | -0.0815 | -34.9228
-6.5 | -0.2907 | 0.00991 | -0.0793 | -29.334
-6 | -0.2194 | 0.00953 | -0.0774 | -23.022
-5.5 | -0.1486 | 0.00917 | -0.0757 | -16.205
-5 | -0.0771 | 0.00891 | -0.0744 | -8.6532
-4.5 | -0.0032 | 0.0087 | -0.0736 | -0.36782
-4 | 0.0708 | 0.00856 | -0.0731 | 8.271
-3.5 | 0.1438 | 0.0084 | -0.0726 | 17.119
-3 | 0.2167 | 0.00833 | -0.0723 | 26.0144
-2.5 | 0.2893 | 0.00821 | -0.0721 | 35.2375
-2 | 0.3625 | 0.00814 | -0.0721 | 44.5332
-1.5 | 0.4339 | 0.00812 | -0.0719 | 53.436
-1 | 0.5016 | 0.00832 | -0.0713 | 60.2885
-0.5 | 0.5642 | 0.00867 | -0.07 | 65.075
0 | 0.6234 | 0.00837 | -0.0684 | 74.4803
0.5 | 0.6881 | 0.00834 | -0.0676 | 82.506
1 | 0.7536 | 0.0083 | -0.0669 | 90.7952
1.5 | 0.8184 | 0.00831 | -0.0661 | 98.4838
2 | 0.8879 | 0.00849 | -0.066 | 104.5819
2.5 | 0.9557 | 0.00879 | -0.0656 | 108.7258
3 | 1.0204 | 0.00918 | -0.0647 | 111.1547
3.5 | 1.0863 | 0.0095 | -0.064 | 114.3474
4 | 1.1495 | 0.00983 | -0.0627 | 116.9379
4.5 | 1.206 | 0.01027 | -0.0604 | 117.4294
5 | 1.263 | 0.01089 | -0.0584 | 115.978
5.5 | 1.3156 | 0.01172 | -0.0562 | 112.2526
6 | 1.3629 | 0.01277 | -0.0538 | 106.7267
6.5 | 1.4079 | 0.01375 | -0.0508 | 102.3927
7 | 1.4625 | 0.01555 | -0.051 | 94.0514
7.5 | 1.5014 | 0.01811 | -0.0497 | 82.9045
8 | 1.5294 | 0.02154 | -0.0483 | 71.0028
8.5 | 1.5402 | 0.02598 | -0.046 | 59.2841
9 | 1.5313 | 0.03156 | -0.0429 | 48.5203
9.5 | 1.5162 | 0.03737 | -0.0396 | 40.5727
10 | 1.5277 | 0.04153 | -0.0375 | 36.7855
10.5 | 1.5448 | 0.04548 | -0.0358 | 33.9666
11 | 1.5585 | 0.04975 | -0.0342 | 31.3266
11.5 | 1.5711 | 0.0542 | -0.0327 | 28.9871
12 | 1.5797 | 0.05897 | -0.0313 | 26.7882
12.5 | 1.6044 | 0.06275 | -0.0303 | 25.5681
13 | 1.6305 | 0.06643 | -0.0294 | 24.5446
13.5 | 1.6426 | 0.07122 | -0.0285 | 23.0637
14 | 1.6594 | 0.07569 | -0.0277 | 21.9236
14.5 | 1.6748 | 0.08038 | -0.027 | 20.836
15 | 1.6814 | 0.08581 | -0.0266 | 19.5945
15.5 | 1.6637 | 0.09324 | -0.0265 | 17.8432
16 | 1.6034 | 0.10455 | -0.0275 | 15.3362
16.5 | 1.5438 | 0.11645 | -0.0296 | 13.2572
17 | 1.4875 | 0.12869 | -0.0328 | 11.5588
17.5 | 1.4466 | 0.14014 | -0.0366 | 10.3225
18 | 1.4105 | 0.15158 | -0.0411 | 9.3053
19.5 | 1.307 | 0.18929 | -0.0598 | 6.9047
20 | 1.3171 | 0.19653 | -0.0638 | 6.7018

## 73. Re 5M Mach 0.00 (1)
BIGFOIL.COM POLAR EXPORT
goe777
GOE 777 |  |  |  | Cl Max: | 2.376 | at alpha= | 20 | deg
JavaFoil+Calcfoil stall+Eppler ext transition |  |  |  | L/D Max: | 116.011 | at alpha= | 5 | deg
Re: | 5000000 |  |  | Cd Min: | 0.00844 | at alpha= | -3.5 | deg
Mach: | 0 |  |  | Cl=0 at alpha= | -4.7213 | deg
|  |  |  | @ Cl=0.1, Cd= | 0.0089418
|  |  |  | @ Cl=0.4, Cd= | 0.0095398
|  |  |  | @ Cl=0.6, Cd= | 0.0093233
alpha (deg) | Cl | Cd | Cm | Cl/Cd
-20 | -1.11 | 0.09556 | -0.018 | -11.611
-19.5 | -1.116 | 0.08257 | -0.019 | -13.516
-19 | -1.113 | 0.07556 | -0.02 | -14.732
-18.5 | -1.113 | 0.06573 | -0.022 | -16.931
-18 | -1.119 | 0.05266 | -0.023 | -21.245
-17.5 | -1.114 | 0.045 | -0.025 | -24.745
-17 | -1.102 | 0.03996 | -0.026 | -27.576
-16.5 | -1.087 | 0.03588 | -0.027 | -30.279
-16 | -1.071 | 0.03122 | -0.028 | -34.305
-15.5 | -1.049 | 0.02818 | -0.03 | -37.217
-15 | -1.025 | 0.02513 | -0.031 | -40.795
-14.5 | -1.001 | 0.02137 | -0.032 | -46.853
-14 | -0.965 | 0.02017 | -0.033 | -47.824
-13.5 | -0.931 | 0.01799 | -0.035 | -51.742
-13 | -0.89 | 0.01698 | -0.036 | -52.419
-12.5 | -0.847 | 0.0162 | -0.037 | -52.307
-12 | -0.804 | 0.01511 | -0.038 | -53.219
-11.5 | -0.759 | 0.01424 | -0.039 | -53.284
-11 | -0.711 | 0.0136 | -0.041 | -52.256
-10.5 | -0.661 | 0.01302 | -0.042 | -50.785
-10 | -0.61 | 0.01247 | -0.043 | -48.939
-9.5 | -0.557 | 0.01201 | -0.044 | -46.39
-9 | -0.503 | 0.01178 | -0.045 | -42.693
-8.5 | -0.448 | 0.01146 | -0.047 | -39.061
-8 | -0.391 | 0.01083 | -0.048 | -36.127
-7.5 | -0.334 | 0.01055 | -0.049 | -31.656
-7 | -0.275 | 0.01026 | -0.05 | -26.798
-6.5 | -0.216 | 0.00909 | -0.051 | -23.731
-6 | -0.156 | 0.00934 | -0.052 | -16.672
-5.5 | -0.095 | 0.0092 | -0.053 | -10.336
-5 | -0.034 | 0.00908 | -0.054 | -3.753
-4.5 | 0.027 | 0.00905 | -0.055 | 3.022
-4 | 0.089 | 0.00905 | -0.056 | 9.842
-3.5 | 0.151 | 0.00844 | -0.058 | 17.912
-3 | 0.213 | 0.00954 | -0.059 | 22.348
-2.5 | 0.275 | 0.00917 | -0.06 | 30.002
-2 | 0.337 | 0.00871 | -0.061 | 38.729
-1.5 | 0.399 | 0.00953 | -0.062 | 41.885
-1 | 0.461 | 0.01014 | -0.063 | 45.465
-0.5 | 0.524 | 0.00927 | -0.064 | 56.493
0 | 0.589 | 0.00947 | -0.065 | 62.223
0.5 | 0.652 | 0.00863 | -0.066 | 75.568
1 | 0.714 | 0.00855 | -0.067 | 83.511
1.5 | 0.777 | 0.00875 | -0.068 | 88.732
2 | 0.839 | 0.00896 | -0.069 | 93.568
2.5 | 0.901 | 0.00936 | -0.07 | 96.212
3 | 0.963 | 0.0109 | -0.071 | 88.368
3.5 | 1.025 | 0.01099 | -0.072 | 93.245
4 | 1.087 | 0.01148 | -0.073 | 94.662
4.5 | 1.149 | 0.01161 | -0.074 | 98.93
5 | 1.21 | 0.01043 | -0.075 | 116.011
5.5 | 1.258 | 0.01214 | -0.076 | 103.628
6 | 1.307 | 0.01268 | -0.076 | 103.06
6.5 | 1.367 | 0.01278 | -0.077 | 106.968
7 | 1.42 | 0.01359 | -0.077 | 104.559
7.5 | 1.478 | 0.01396 | -0.078 | 105.841
8 | 1.533 | 0.01451 | -0.079 | 105.662
8.5 | 1.589 | 0.01488 | -0.08 | 106.818
9 | 1.644 | 0.01523 | -0.08 | 107.946
9.5 | 1.649 | 0.02633 | -0.078 | 62.626
10 | 1.701 | 0.02772 | -0.079 | 61.369
10.5 | 1.754 | 0.02918 | -0.079 | 60.091
11 | 1.802 | 0.03048 | -0.08 | 59.125
11.5 | 1.848 | 0.0321 | -0.08 | 57.57
12 | 1.893 | 0.03398 | -0.081 | 55.71
12.5 | 1.936 | 0.03587 | -0.081 | 53.964
13 | 1.977 | 0.03778 | -0.082 | 52.335
13.5 | 2.017 | 0.0398 | -0.083 | 50.684
14 | 2.055 | 0.04192 | -0.083 | 49.027
14.5 | 2.092 | 0.04405 | -0.084 | 47.487
15 | 2.127 | 0.04592 | -0.084 | 46.333
15.5 | 2.161 | 0.04829 | -0.085 | 44.755
16 | 2.193 | 0.05089 | -0.085 | 43.1
16.5 | 2.222 | 0.05296 | -0.086 | 41.954
17 | 2.25 | 0.05569 | -0.086 | 40.4
17.5 | 2.276 | 0.05837 | -0.087 | 38.991
18 | 2.3 | 0.06105 | -0.087 | 37.67
18.5 | 2.321 | 0.0641 | -0.088 | 36.217
19 | 2.343 | 0.06663 | -0.088 | 35.158
19.5 | 2.36 | 0.06974 | -0.088 | 33.841
20 | 2.376 | 0.07329 | -0.089 | 32.414

## 74. Re 5M Mach 0.00 (2)
BIGFOIL.COM POLAR EXPORT
goe777
GOE 777 |  |  |  | Cl Max: | 1.929 | at alpha= | 14 | deg
XFOIL ncrit=9 |  |  |  | L/D Max: | 173.66 | at alpha= | 9 | deg
Re: | 5000000 |  |  | Cd Min: | 0.10409 | at alpha= | 19 | deg
Mach: | 0 |  |  | Cl=0 at alpha= | -4.4092 | deg
|  |  |  | @ Cl=0.1, Cd= | 0.0074756
|  |  |  | @ Cl=0.4, Cd= | 0.0068978
|  |  |  | @ Cl=0.6, Cd= | 0.0063793
alpha (deg) | Cl | Cd | Cm | Cl/Cd
-20 | -1.5144 | 0.02727 | -0.0896 | -55.5336
-19.5 | -1.4907 | 0.02482 | -0.089 | -60.0604
-19 | -1.4638 | 0.02277 | -0.088 | -64.2863
-18.5 | -1.434 | 0.02109 | -0.0865 | -67.9943
-18 | -1.4017 | 0.01972 | -0.0848 | -71.0801
-17.5 | -1.3674 | 0.01858 | -0.0828 | -73.5953
-17 | -1.3358 | 0.01737 | -0.08 | -76.9027
-16.5 | -1.2999 | 0.01641 | -0.0773 | -79.2139
-16 | -1.2625 | 0.01565 | -0.0744 | -80.6709
-15.5 | -1.2233 | 0.01505 | -0.0714 | -81.2824
-15 | -1.1767 | 0.01449 | -0.0696 | -81.2077
-14.5 | -1.1281 | 0.014 | -0.068 | -80.5786
-14 | -1.0781 | 0.01352 | -0.0666 | -79.7411
-13.5 | -1.0287 | 0.01291 | -0.0651 | -79.6824
-13 | -0.9771 | 0.01242 | -0.064 | -78.6715
-12.5 | -0.9241 | 0.012 | -0.063 | -77.0083
-12 | -0.8701 | 0.01164 | -0.0621 | -74.7509
-11.5 | -0.8152 | 0.01131 | -0.0614 | -72.0778
-11 | -0.7611 | 0.01088 | -0.0606 | -69.954
-10.5 | -0.7056 | 0.0105 | -0.06 | -67.2
-10 | -0.6492 | 0.01019 | -0.0596 | -63.7095
-9.5 | -0.5923 | 0.0099 | -0.0592 | -59.8283
-9 | -0.536 | 0.00957 | -0.0588 | -56.0084
-8.5 | -0.4787 | 0.00933 | -0.0585 | -51.3076
-8 | -0.4216 | 0.00906 | -0.0583 | -46.5342
-7.5 | -0.3639 | 0.00878 | -0.0581 | -41.4465
-7 | -0.3061 | 0.00849 | -0.058 | -36.0542
-6.5 | -0.2481 | 0.00821 | -0.0579 | -30.2192
-6 | -0.1892 | 0.00802 | -0.058 | -23.591
-5.5 | -0.1299 | 0.00789 | -0.0582 | -16.4639
-5 | -0.0705 | 0.00778 | -0.0585 | -9.0617
-4.5 | -0.0109 | 0.00769 | -0.0588 | -1.4174
-4 | 0.0491 | 0.00756 | -0.0592 | 6.4947
-3.5 | 0.1094 | 0.00746 | -0.0597 | 14.6649
-3 | 0.1694 | 0.00735 | -0.0601 | 23.0476
-2.5 | 0.2292 | 0.00729 | -0.0606 | 31.4403
-2 | 0.2887 | 0.00724 | -0.0611 | 39.8757
-1.5 | 0.3487 | 0.00715 | -0.0617 | 48.7692
-0.5 | 0.4626 | 0.00659 | -0.0621 | 70.1973
0 | 0.5205 | 0.00645 | -0.0625 | 80.6977
0.5 | 0.576 | 0.00642 | -0.0625 | 89.7196
1 | 0.629 | 0.00633 | -0.0622 | 99.3681
1.5 | 0.6844 | 0.00652 | -0.0623 | 104.9693
2 | 0.7422 | 0.00668 | -0.0628 | 111.1078
2.5 | 0.8005 | 0.00684 | -0.0634 | 117.0322
3 | 0.859 | 0.00699 | -0.0641 | 122.8898
3.5 | 0.9165 | 0.00717 | -0.0647 | 127.8243
4 | 0.975 | 0.00726 | -0.0655 | 134.2975
4.5 | 1.0329 | 0.00738 | -0.0662 | 139.9593
5 | 1.0898 | 0.00756 | -0.0668 | 144.1534
5.5 | 1.1459 | 0.00773 | -0.0673 | 148.2406
6 | 1.2013 | 0.00773 | -0.0677 | 155.4075
6.5 | 1.2566 | 0.00778 | -0.0681 | 161.5167
7 | 1.3089 | 0.00786 | -0.0678 | 166.5267
7.5 | 1.3671 | 0.00813 | -0.069 | 168.155
8 | 1.4304 | 0.00849 | -0.0715 | 168.4806
8.5 | 1.4972 | 0.00873 | -0.0746 | 171.5006
9 | 1.5612 | 0.00899 | -0.0773 | 173.6596
9.5 | 1.6016 | 0.00929 | -0.075 | 172.4004
10 | 1.6423 | 0.00968 | -0.073 | 169.6591
10.5 | 1.6846 | 0.01003 | -0.0714 | 167.9561
11 | 1.7285 | 0.01034 | -0.0703 | 167.1663
11.5 | 1.7697 | 0.01083 | -0.0689 | 163.4072
12 | 1.806 | 0.01158 | -0.0671 | 155.9585
12.5 | 1.8471 | 0.01221 | -0.0662 | 151.2776
13 | 1.8838 | 0.0131 | -0.065 | 143.8015
13.5 | 1.9115 | 0.01454 | -0.063 | 131.4649
14 | 1.929 | 0.01683 | -0.0607 | 114.6168
14.5 | 1.9268 | 0.02091 | -0.0579 | 92.1473
15 | 1.888 | 0.02839 | -0.0541 | 66.5023
15.5 | 1.8445 | 0.03663 | -0.0508 | 50.3549
16 | 1.803 | 0.04519 | -0.0483 | 39.8982
16.5 | 1.7668 | 0.05348 | -0.0465 | 33.0366
17 | 1.7181 | 0.06336 | -0.0449 | 27.1165
17.5 | 1.6726 | 0.07324 | -0.0439 | 22.8372
18 | 1.6295 | 0.08336 | -0.0435 | 19.5477
18.5 | 1.5935 | 0.09302 | -0.0437 | 17.1307
19 | 1.549 | 0.10409 | -0.0445 | 14.8814

## 75. Re 5M Mach 0.10 (1)
BIGFOIL.COM POLAR EXPORT
goe777
GOE 777 |  |  |  | Cl Max: | 2.363 | at alpha= | 20 | deg
JavaFoil+Calcfoil stall+Eppler ext transition |  |  |  | L/D Max: | 106.69 | at alpha= | 9 | deg
Re: | 5000000 |  |  | Cd Min: | 0.00848 | at alpha= | -3.5 | deg
Mach: | 0.1 |  |  | Cl=0 at alpha= | -4.7213 | deg
|  |  |  | @ Cl=0.1, Cd= | 0.0089916
|  |  |  | @ Cl=0.4, Cd= | 0.0095564
|  |  |  | @ Cl=0.6, Cd= | 0.0093384
alpha (deg) | Cl | Cd | Cm | Cl/Cd
-20 | -1.084 | 0.10123 | -0.018 | -10.707
-19.5 | -1.089 | 0.09008 | -0.019 | -12.089
-19 | -1.087 | 0.08387 | -0.02 | -12.962
-18.5 | -1.091 | 0.07152 | -0.021 | -15.261
-18 | -1.094 | 0.06017 | -0.023 | -18.187
-17.5 | -1.097 | 0.04919 | -0.025 | -22.3
-17 | -1.09 | 0.04242 | -0.026 | -25.697
-16.5 | -1.076 | 0.03798 | -0.027 | -28.345
-16 | -1.062 | 0.03337 | -0.028 | -31.816
-15.5 | -1.041 | 0.03013 | -0.03 | -34.556
-15 | -1.021 | 0.02621 | -0.031 | -38.94
-14.5 | -0.998 | 0.02207 | -0.032 | -45.228
-14 | -0.963 | 0.02081 | -0.034 | -46.254
-13.5 | -0.93 | 0.01841 | -0.035 | -50.501
-13 | -0.89 | 0.01748 | -0.036 | -50.906
-12.5 | -0.848 | 0.0165 | -0.037 | -51.396
-12 | -0.805 | 0.0153 | -0.038 | -52.639
-11.5 | -0.76 | 0.01437 | -0.04 | -52.886
-11 | -0.712 | 0.0137 | -0.041 | -51.999
-10.5 | -0.663 | 0.0131 | -0.042 | -50.596
-10 | -0.612 | 0.01256 | -0.043 | -48.718
-9.5 | -0.559 | 0.01214 | -0.044 | -46.028
-9 | -0.505 | 0.01184 | -0.046 | -42.632
-8.5 | -0.449 | 0.01153 | -0.047 | -38.96
-8 | -0.393 | 0.01089 | -0.048 | -36.066
-7.5 | -0.335 | 0.01065 | -0.049 | -31.458
-7 | -0.276 | 0.01036 | -0.05 | -26.659
-6.5 | -0.217 | 0.00911 | -0.051 | -23.807
-6 | -0.156 | 0.00928 | -0.052 | -16.849
-5.5 | -0.096 | 0.00923 | -0.054 | -10.358
-5 | -0.034 | 0.00911 | -0.055 | -3.76
-4.5 | 0.027 | 0.00907 | -0.056 | 3.032
-4 | 0.09 | 0.00909 | -0.057 | 9.849
-3.5 | 0.152 | 0.00848 | -0.058 | 17.923
-3 | 0.214 | 0.00956 | -0.059 | 22.402
-2.5 | 0.277 | 0.00927 | -0.06 | 29.825
-2 | 0.339 | 0.00873 | -0.061 | 38.82
-1.5 | 0.401 | 0.00957 | -0.062 | 41.941
-1 | 0.463 | 0.0101 | -0.063 | 45.906
-0.5 | 0.526 | 0.00931 | -0.064 | 56.51
0 | 0.592 | 0.00944 | -0.065 | 62.728
0.5 | 0.655 | 0.00864 | -0.067 | 75.773
1 | 0.718 | 0.00852 | -0.068 | 84.251
1.5 | 0.78 | 0.00877 | -0.069 | 89.003
2 | 0.843 | 0.00899 | -0.07 | 93.797
2.5 | 0.905 | 0.00935 | -0.071 | 96.834
3 | 0.968 | 0.01095 | -0.072 | 88.367
3.5 | 1.03 | 0.01109 | -0.073 | 92.87
4 | 1.092 | 0.01154 | -0.074 | 94.642
4.5 | 1.154 | 0.01171 | -0.075 | 98.551
5 | 1.203 | 0.01215 | -0.075 | 98.981
5.5 | 1.259 | 0.01231 | -0.076 | 102.281
6 | 1.311 | 0.01281 | -0.076 | 102.365
6.5 | 1.371 | 0.01293 | -0.077 | 106.048
7 | 1.426 | 0.01372 | -0.078 | 103.946
7.5 | 1.483 | 0.01411 | -0.078 | 105.13
8 | 1.538 | 0.01468 | -0.079 | 104.774
8.5 | 1.594 | 0.01509 | -0.08 | 105.612
9 | 1.649 | 0.01546 | -0.081 | 106.69
9.5 | 1.654 | 0.02671 | -0.078 | 61.941
10 | 1.707 | 0.02821 | -0.079 | 60.515
10.5 | 1.759 | 0.02966 | -0.08 | 59.304
11 | 1.809 | 0.03113 | -0.08 | 58.104
11.5 | 1.854 | 0.03275 | -0.081 | 56.617
12 | 1.898 | 0.03454 | -0.081 | 54.935
12.5 | 1.94 | 0.03657 | -0.082 | 53.065
13 | 1.982 | 0.03846 | -0.082 | 51.521
13.5 | 2.021 | 0.04054 | -0.083 | 49.852
14 | 2.058 | 0.04273 | -0.083 | 48.176
14.5 | 2.094 | 0.0449 | -0.084 | 46.641
15 | 2.129 | 0.04717 | -0.084 | 45.138
15.5 | 2.162 | 0.04924 | -0.085 | 43.911
16 | 2.193 | 0.0517 | -0.086 | 42.417
16.5 | 2.222 | 0.05427 | -0.086 | 40.943
17 | 2.249 | 0.05713 | -0.087 | 39.362
17.5 | 2.273 | 0.05993 | -0.087 | 37.932
18 | 2.296 | 0.06296 | -0.087 | 36.465
18.5 | 2.316 | 0.0649 | -0.088 | 35.682
19 | 2.334 | 0.06802 | -0.088 | 34.31
19.5 | 2.349 | 0.07214 | -0.089 | 32.567
20 | 2.363 | 0.07495 | -0.089 | 31.527

## 76. Re 5M Mach 0.10 (2)
BIGFOIL.COM POLAR EXPORT
goe777
GOE 777 |  |  |  | Cl Max: | 1.933 | at alpha= | 14 | deg
XFOIL ncrit=9 |  |  |  | L/D Max: | 172.618 | at alpha= | 9 | deg
Re: | 5000000 |  |  | Cd Min: | 0.10805 | at alpha= | 19 | deg
Mach: | 0.1 |  |  | Cl=0 at alpha= | -4.4114 | deg
|  |  |  | @ Cl=0.1, Cd= | 0.0074955
|  |  |  | @ Cl=0.4, Cd= | 0.0070307
|  |  |  | @ Cl=0.6, Cd= | 0.006451
alpha (deg) | Cl | Cd | Cm | Cl/Cd
-20 | -1.5059 | 0.02989 | -0.0922 | -50.3814
-19.5 | -1.4869 | 0.02682 | -0.0919 | -55.44
-19 | -1.463 | 0.02431 | -0.0911 | -60.181
-18.5 | -1.4352 | 0.02227 | -0.0899 | -64.4454
-18 | -1.4044 | 0.02065 | -0.0882 | -68.0097
-17.5 | -1.3709 | 0.01933 | -0.0862 | -70.9208
-17 | -1.3362 | 0.01817 | -0.0838 | -73.5388
-16.5 | -1.3029 | 0.01699 | -0.0809 | -76.6863
-15.5 | -1.2297 | 0.01538 | -0.0743 | -79.9545
-15 | -1.1843 | 0.01476 | -0.0721 | -80.2371
-14.5 | -1.136 | 0.01422 | -0.0703 | -79.8875
-14 | -1.0856 | 0.01373 | -0.0688 | -79.0677
-13.5 | -1.0355 | 0.01314 | -0.0672 | -78.8052
-13 | -0.9841 | 0.0126 | -0.0658 | -78.1032
-12.5 | -0.931 | 0.01214 | -0.0646 | -76.6886
-12 | -0.8767 | 0.01176 | -0.0636 | -74.5493
-11.5 | -0.8214 | 0.01141 | -0.0628 | -71.9895
-11 | -0.7664 | 0.01099 | -0.0619 | -69.7361
-10.5 | -0.7107 | 0.01059 | -0.0612 | -67.1105
-10 | -0.654 | 0.01026 | -0.0606 | -63.7427
-9.5 | -0.5965 | 0.00998 | -0.0602 | -59.7695
-9 | -0.5397 | 0.00964 | -0.0597 | -55.9855
-8.5 | -0.4821 | 0.00938 | -0.0593 | -51.3966
-8 | -0.4243 | 0.00912 | -0.059 | -46.5241
-7.5 | -0.3661 | 0.00884 | -0.0588 | -41.414
-7 | -0.308 | 0.00853 | -0.0586 | -36.1079
-6.5 | -0.2495 | 0.00825 | -0.0585 | -30.2424
-6 | -0.1903 | 0.00804 | -0.0586 | -23.6692
-5.5 | -0.1306 | 0.00791 | -0.0587 | -16.5107
-5 | -0.0708 | 0.0078 | -0.0589 | -9.0769
-4.5 | -0.0107 | 0.00771 | -0.0592 | -1.3878
-4 | 0.0497 | 0.00757 | -0.0596 | 6.5654
-3.5 | 0.1105 | 0.00748 | -0.0601 | 14.7727
-3 | 0.1708 | 0.00737 | -0.0605 | 23.175
-2.5 | 0.231 | 0.00731 | -0.061 | 31.6005
-2 | 0.291 | 0.00726 | -0.0615 | 40.0826
-1.5 | 0.3515 | 0.00717 | -0.0621 | 49.0237
-1 | 0.4107 | 0.007 | -0.0625 | 58.6714
-0.5 | 0.4662 | 0.00663 | -0.0624 | 70.3167
0 | 0.524 | 0.0065 | -0.0627 | 80.6154
0.5 | 0.5799 | 0.00647 | -0.0628 | 89.6291
1 | 0.6327 | 0.00642 | -0.0624 | 98.5514
1.5 | 0.6888 | 0.00657 | -0.0625 | 104.8402
2 | 0.7469 | 0.00674 | -0.063 | 110.816
2.5 | 0.806 | 0.00688 | -0.0636 | 117.1512
3 | 0.8646 | 0.00705 | -0.0643 | 122.6383
3.5 | 0.9227 | 0.00722 | -0.0649 | 127.7978
4 | 0.9817 | 0.00731 | -0.0657 | 134.2955
4.5 | 1.0399 | 0.00745 | -0.0663 | 139.5839
5 | 1.097 | 0.00764 | -0.0669 | 143.5864
5.5 | 1.1535 | 0.0078 | -0.0674 | 147.8846
6 | 1.2097 | 0.00779 | -0.0678 | 155.2888
6.5 | 1.2653 | 0.00785 | -0.0681 | 161.1847
7 | 1.3177 | 0.00795 | -0.0678 | 165.7484
7.5 | 1.376 | 0.00823 | -0.0688 | 167.1932
8 | 1.4405 | 0.00859 | -0.0714 | 167.695
8.5 | 1.508 | 0.00883 | -0.0746 | 170.7814
9 | 1.5691 | 0.00909 | -0.0764 | 172.6183
9.5 | 1.6091 | 0.00942 | -0.074 | 170.8174
10 | 1.6499 | 0.00983 | -0.072 | 167.8433
10.5 | 1.6913 | 0.01018 | -0.0701 | 166.1395
11 | 1.7362 | 0.01053 | -0.069 | 164.8813
11.5 | 1.7776 | 0.01108 | -0.0676 | 160.4332
12 | 1.8138 | 0.0119 | -0.0658 | 152.4202
12.5 | 1.8552 | 0.01258 | -0.0649 | 147.4722
13 | 1.8908 | 0.01361 | -0.0636 | 138.9273
13.5 | 1.9183 | 0.01519 | -0.0618 | 126.287
14 | 1.933 | 0.01783 | -0.0595 | 108.4128
14.5 | 1.9282 | 0.02232 | -0.0568 | 86.3889
15 | 1.8823 | 0.03046 | -0.0528 | 61.7958
15.5 | 1.8355 | 0.03909 | -0.0495 | 46.9557
16 | 1.7937 | 0.04767 | -0.0471 | 37.6274
16.5 | 1.7531 | 0.05647 | -0.0454 | 31.0448
17 | 1.7102 | 0.06574 | -0.044 | 26.0146
17.5 | 1.6576 | 0.07652 | -0.043 | 21.6623
18 | 1.6167 | 0.08644 | -0.0428 | 18.7031
18.5 | 1.5818 | 0.09601 | -0.0432 | 16.4754
19 | 1.5303 | 0.10805 | -0.0442 | 14.1629

## 77. Re 5M Mach 0.25 (1)
BIGFOIL.COM POLAR EXPORT
goe777
GOE 777 |  |  |  | Cl Max: | 2.256 | at alpha= | 19 | deg
JavaFoil+Calcfoil stall+Eppler ext transition |  |  |  | L/D Max: | 100.747 | at alpha= | 8.5 | deg
Re: | 5000000 |  |  | Cd Min: | 0.00847 | at alpha= | -3.5 | deg
Mach: | 0.25 |  |  | Cl=0 at alpha= | -4.7222 | deg
|  |  |  | @ Cl=0.1, Cd= | 0.0090563
|  |  |  | @ Cl=0.4, Cd= | 0.010069
|  |  |  | @ Cl=0.6, Cd= | 0.0097012
alpha (deg) | Cl | Cd | Cm | Cl/Cd
-20 | -0.876 | 0.14652 | -0.015 | -5.98
-19.5 | -0.898 | 0.13673 | -0.016 | -6.569
-19 | -0.923 | 0.11941 | -0.018 | -7.726
-18.5 | -0.94 | 0.10734 | -0.019 | -8.761
-18 | -0.954 | 0.0967 | -0.021 | -9.868
-17.5 | -0.967 | 0.08486 | -0.022 | -11.391
-17 | -0.975 | 0.07399 | -0.024 | -13.17
-16.5 | -0.992 | 0.05648 | -0.026 | -17.561
-16 | -0.991 | 0.04895 | -0.028 | -20.252
-15.5 | -0.993 | 0.03948 | -0.029 | -25.145
-15 | -0.982 | 0.03407 | -0.031 | -28.83
-14.5 | -0.964 | 0.03005 | -0.032 | -32.079
-14 | -0.945 | 0.02459 | -0.034 | -38.423
-13.5 | -0.916 | 0.02173 | -0.035 | -42.169
-13 | -0.879 | 0.02088 | -0.036 | -42.12
-12.5 | -0.845 | 0.01864 | -0.038 | -45.338
-12 | -0.807 | 0.01687 | -0.039 | -47.843
-11.5 | -0.765 | 0.01544 | -0.041 | -49.549
-11 | -0.719 | 0.01468 | -0.042 | -48.975
-10.5 | -0.671 | 0.01389 | -0.043 | -48.318
-10 | -0.621 | 0.0132 | -0.044 | -47.042
-9.5 | -0.568 | 0.01279 | -0.045 | -44.445
-9 | -0.514 | 0.01222 | -0.047 | -42.11
-8.5 | -0.458 | 0.01132 | -0.048 | -40.484
-8 | -0.401 | 0.01115 | -0.049 | -35.963
-7.5 | -0.343 | 0.01087 | -0.05 | -31.515
-7 | -0.283 | 0.01053 | -0.052 | -26.883
-6.5 | -0.222 | 0.00914 | -0.053 | -24.321
-6 | -0.16 | 0.00907 | -0.054 | -17.687
-5.5 | -0.098 | 0.00924 | -0.055 | -10.608
-5 | -0.035 | 0.00921 | -0.056 | -3.815
-4.5 | 0.028 | 0.00917 | -0.057 | 3.076
-4 | 0.092 | 0.00914 | -0.058 | 10.065
-3.5 | 0.156 | 0.00847 | -0.059 | 18.416
-3 | 0.22 | 0.00971 | -0.061 | 22.639
-2.5 | 0.284 | 0.00933 | -0.062 | 30.442
-2 | 0.348 | 0.00946 | -0.063 | 36.771
-1.5 | 0.412 | 0.01021 | -0.064 | 40.331
-1 | 0.476 | 0.01036 | -0.065 | 45.95
-0.5 | 0.54 | 0.00956 | -0.066 | 56.476
0 | 0.608 | 0.00972 | -0.067 | 62.57
0.5 | 0.673 | 0.0088 | -0.068 | 76.449
1 | 0.737 | 0.00874 | -0.069 | 84.273
1.5 | 0.801 | 0.00896 | -0.071 | 89.399
2 | 0.865 | 0.00915 | -0.072 | 94.517
2.5 | 0.929 | 0.00957 | -0.073 | 97.034
3 | 0.993 | 0.01138 | -0.074 | 87.255
3.5 | 1.043 | 0.01161 | -0.074 | 89.813
4 | 1.102 | 0.0119 | -0.075 | 92.627
4.5 | 1.159 | 0.01238 | -0.075 | 93.605
5 | 1.219 | 0.01284 | -0.076 | 94.918
5.5 | 1.278 | 0.01317 | -0.077 | 97.039
6 | 1.337 | 0.01355 | -0.078 | 98.707
6.5 | 1.395 | 0.01403 | -0.079 | 99.443
7 | 1.452 | 0.01463 | -0.079 | 99.255
7.5 | 1.51 | 0.01508 | -0.08 | 100.176
8 | 1.565 | 0.01575 | -0.081 | 99.405
8.5 | 1.623 | 0.01611 | -0.082 | 100.747
9 | 1.678 | 0.01674 | -0.082 | 100.214
9.5 | 1.685 | 0.02919 | -0.08 | 57.739
10 | 1.738 | 0.03087 | -0.081 | 56.289
10.5 | 1.79 | 0.03272 | -0.081 | 54.721
11 | 1.839 | 0.03431 | -0.082 | 53.595
11.5 | 1.883 | 0.03625 | -0.082 | 51.954
12 | 1.925 | 0.03808 | -0.083 | 50.536
12.5 | 1.964 | 0.0406 | -0.083 | 48.372
13 | 2.003 | 0.04299 | -0.084 | 46.603
13.5 | 2.039 | 0.0451 | -0.084 | 45.215
14 | 2.074 | 0.04776 | -0.085 | 43.428
14.5 | 2.105 | 0.04998 | -0.085 | 42.117
15 | 2.134 | 0.05292 | -0.086 | 40.334
15.5 | 2.161 | 0.05529 | -0.087 | 39.082
16 | 2.185 | 0.05857 | -0.087 | 37.295
16.5 | 2.204 | 0.06121 | -0.088 | 36.005
17 | 2.221 | 0.06484 | -0.088 | 34.258
17.5 | 2.234 | 0.06773 | -0.088 | 32.983
18 | 2.245 | 0.07144 | -0.089 | 31.419
18.5 | 2.252 | 0.0757 | -0.089 | 29.748
19 | 2.256 | 0.07844 | -0.09 | 28.759
19.5 | 2.255 | 0.0827 | -0.09 | 27.262
20 | 2.251 | 0.08716 | -0.09 | 25.828

## 78. Re 5M Mach 0.25 (2)
BIGFOIL.COM POLAR EXPORT
goe777
GOE 777 |  |  |  | Cl Max: | 1.9385 | at alpha= | 13.5 | deg
XFOIL ncrit=9 |  |  |  | L/D Max: | 165.773 | at alpha= | 8.5 | deg
Re: | 5000000 |  |  | Cd Min: | 0.11379 | at alpha= | 18.5 | deg
Mach: | 0.25 |  |  | Cl=0 at alpha= | -4.425 | deg
|  |  |  | @ Cl=0.1, Cd= | 0.0075759
|  |  |  | @ Cl=0.4, Cd= | 0.0072329
|  |  |  | @ Cl=0.6, Cd= | 0.0068497
alpha (deg) | Cl | Cd | Cm | Cl/Cd
-20 | -1.3561 | 0.05646 | -0.0937 | -24.0188
-19.5 | -1.3787 | 0.04742 | -0.0986 | -29.0742
-19 | -1.3872 | 0.04058 | -0.1013 | -34.1843
-18.5 | -1.3925 | 0.03449 | -0.1029 | -40.374
-17.5 | -1.3655 | 0.02627 | -0.1028 | -51.9794
-17 | -1.3406 | 0.02345 | -0.1014 | -57.1684
-16.5 | -1.3105 | 0.02128 | -0.0993 | -61.5836
-16 | -1.2769 | 0.01954 | -0.0966 | -65.348
-15.5 | -1.2396 | 0.01818 | -0.0936 | -68.1848
-15 | -1.2034 | 0.01687 | -0.0899 | -71.3337
-14.5 | -1.1638 | 0.01582 | -0.0861 | -73.5651
-14 | -1.1233 | 0.01508 | -0.0819 | -74.4894
-13.5 | -1.0727 | 0.01439 | -0.0791 | -74.5448
-13 | -1.0196 | 0.01379 | -0.0768 | -73.9376
-12.5 | -0.9661 | 0.01317 | -0.0745 | -73.3561
-12 | -0.9118 | 0.01256 | -0.0725 | -72.5955
-11.5 | -0.8551 | 0.01205 | -0.0707 | -70.9627
-11 | -0.7969 | 0.0116 | -0.0693 | -68.6983
-10.5 | -0.7379 | 0.01119 | -0.068 | -65.9428
-10 | -0.6799 | 0.01071 | -0.0667 | -63.4827
-9.5 | -0.6205 | 0.01033 | -0.0656 | -60.0678
-9 | -0.5603 | 0.01003 | -0.0648 | -55.8624
-8.5 | -0.5006 | 0.00969 | -0.0639 | -51.6615
-8 | -0.4401 | 0.00939 | -0.0632 | -46.869
-7.5 | -0.3792 | 0.00908 | -0.0627 | -41.7621
-7 | -0.3182 | 0.00878 | -0.0623 | -36.2415
-6.5 | -0.2574 | 0.00847 | -0.0619 | -30.3896
-6 | -0.1965 | 0.0082 | -0.0616 | -23.9634
-5.5 | -0.1345 | 0.00804 | -0.0615 | -16.7289
-5 | -0.0725 | 0.00792 | -0.0615 | -9.154
-4.5 | -0.0094 | 0.0078 | -0.0617 | -1.2051
-4 | 0.0533 | 0.00765 | -0.062 | 6.9673
-3.5 | 0.1163 | 0.00755 | -0.0623 | 15.404
-3 | 0.1791 | 0.00747 | -0.0627 | 23.9759
-2.5 | 0.2413 | 0.0074 | -0.063 | 32.6081
-2 | 0.3041 | 0.00734 | -0.0635 | 41.4305
-1.5 | 0.3668 | 0.00726 | -0.064 | 50.5234
-1 | 0.4281 | 0.00721 | -0.0644 | 59.3759
0 | 0.5434 | 0.00677 | -0.0641 | 80.2659
0.5 | 0.5996 | 0.00685 | -0.0638 | 87.5328
1 | 0.6552 | 0.00681 | -0.0635 | 96.2115
1.5 | 0.7138 | 0.00685 | -0.0636 | 104.2044
2 | 0.7747 | 0.00697 | -0.0641 | 111.1478
2.5 | 0.8352 | 0.00717 | -0.0646 | 116.4854
3 | 0.8962 | 0.00732 | -0.0652 | 122.4317
3.5 | 0.9576 | 0.00745 | -0.0658 | 128.5369
4 | 1.0178 | 0.00762 | -0.0664 | 133.5696
4.5 | 1.0771 | 0.00784 | -0.0667 | 137.3852
5 | 1.1372 | 0.00801 | -0.0673 | 141.9725
5.5 | 1.1972 | 0.00811 | -0.0678 | 147.6202
6 | 1.2552 | 0.00818 | -0.068 | 153.4474
6.5 | 1.3113 | 0.00832 | -0.0678 | 157.6082
7 | 1.364 | 0.00851 | -0.067 | 160.282
7.5 | 1.4244 | 0.00882 | -0.0677 | 161.4966
8 | 1.4964 | 0.0091 | -0.071 | 164.4396
8.5 | 1.5649 | 0.00944 | -0.0735 | 165.7733
9 | 1.604 | 0.00976 | -0.0702 | 164.3443
9.5 | 1.6412 | 0.01026 | -0.0667 | 159.961
10 | 1.6832 | 0.01086 | -0.0646 | 154.9908
10.5 | 1.7313 | 0.01135 | -0.0636 | 152.5374
11 | 1.7767 | 0.01202 | -0.0624 | 147.812
11.5 | 1.8167 | 0.013 | -0.0608 | 139.7462
12 | 1.8503 | 0.01443 | -0.059 | 128.2259
12.5 | 1.8906 | 0.0157 | -0.0581 | 120.4204
13 | 1.918 | 0.0179 | -0.0567 | 107.1508
13.5 | 1.9385 | 0.02085 | -0.0554 | 92.9736
14 | 1.9337 | 0.0258 | -0.0531 | 74.9496
14.5 | 1.9022 | 0.03284 | -0.0499 | 57.9233
15 | 1.8494 | 0.0418 | -0.0464 | 44.244
15.5 | 1.7842 | 0.05222 | -0.0433 | 34.167
16 | 1.738 | 0.06135 | -0.0413 | 28.3293
16.5 | 1.7006 | 0.07003 | -0.0402 | 24.2839
17 | 1.6547 | 0.07996 | -0.0394 | 20.6941
17.5 | 1.6011 | 0.09112 | -0.0393 | 17.5713
18 | 1.5484 | 0.10276 | -0.04 | 15.0681
18.5 | 1.505 | 0.11379 | -0.0414 | 13.2261

## 79. Re 5M Mach 0.50 (1)
BIGFOIL.COM POLAR EXPORT
goe777
GOE 777 |  |  |  | Cl Max: | 1.924 | at alpha= | 12 | deg
JavaFoil+Calcfoil stall+Eppler ext transition |  |  |  | L/D Max: | 79.661 | at alpha= | 3.5 | deg
Re: | 5000000 |  |  | Cd Min: | 0.00872 | at alpha= | -4.5 | deg
Mach: | 0.5 |  |  | Cl=0 at alpha= | -4.7214 | deg
|  |  |  | @ Cl=0.1, Cd= | 0.0092837
|  |  |  | @ Cl=0.4, Cd= | 0.01027
|  |  |  | @ Cl=0.6, Cd= | 0.011685
alpha (deg) | Cl | Cd | Cm | Cl/Cd
-20 | -0.851 | 0.16319 | -0.016 | -5.212
-19.5 | -0.824 | 0.15177 | -0.016 | -5.428
-19 | -0.797 | 0.14609 | -0.017 | -5.455
-18.5 | -0.77 | 0.14173 | -0.018 | -5.432
-18 | -0.743 | 0.13705 | -0.018 | -5.42
-17.5 | -0.716 | 0.13264 | -0.019 | -5.397
-17 | -0.69 | 0.1396 | -0.02 | -4.94
-16.5 | -0.663 | 0.12945 | -0.021 | -5.119
-16 | -0.635 | 0.12331 | -0.021 | -5.151
-15.5 | -0.607 | 0.11568 | -0.022 | -5.251
-15 | -0.579 | 0.11221 | -0.022 | -5.164
-14.5 | -0.551 | 0.10922 | -0.022 | -5.045
-14 | -0.523 | 0.10458 | -0.022 | -4.999
-13.5 | -0.497 | 0.10516 | -0.024 | -4.722
-13 | -0.469 | 0.09815 | -0.024 | -4.774
-12.5 | -0.438 | 0.09549 | -0.022 | -4.589
-12 | -0.414 | 0.08137 | -0.026 | -5.086
-11.5 | -0.389 | 0.07105 | -0.03 | -5.479
-11 | -0.545 | 0.04609 | -0.038 | -11.821
-10.5 | -0.591 | 0.03052 | -0.043 | -19.37
-10 | -0.598 | 0.02013 | -0.047 | -29.692
-9.5 | -0.573 | 0.01689 | -0.05 | -33.935
-9 | -0.533 | 0.01516 | -0.051 | -35.152
-8.5 | -0.484 | 0.01409 | -0.053 | -34.33
-8 | -0.429 | 0.01338 | -0.054 | -32.068
-7.5 | -0.37 | 0.01268 | -0.056 | -29.217
-7 | -0.308 | 0.01222 | -0.057 | -25.198
-6.5 | -0.243 | 0.0112 | -0.059 | -21.734
-6 | -0.177 | 0.01079 | -0.06 | -16.372
-5.5 | -0.109 | 0.00992 | -0.061 | -10.955
-5 | -0.039 | 0.00891 | -0.063 | -4.383
-4.5 | 0.031 | 0.00872 | -0.064 | 3.603
-4 | 0.102 | 0.0093 | -0.065 | 11.01
-3.5 | 0.174 | 0.00942 | -0.066 | 18.471
-3 | 0.245 | 0.00967 | -0.068 | 25.372
-2.5 | 0.317 | 0.00991 | -0.069 | 31.935
-2 | 0.388 | 0.01013 | -0.07 | 38.298
-1.5 | 0.459 | 0.01096 | -0.071 | 41.852
-1 | 0.53 | 0.01132 | -0.073 | 46.81
-0.5 | 0.601 | 0.01169 | -0.073 | 51.391
0 | 0.666 | 0.01124 | -0.074 | 59.237
0.5 | 0.733 | 0.01133 | -0.075 | 64.678
1 | 0.801 | 0.01169 | -0.076 | 68.452
1.5 | 0.867 | 0.01226 | -0.077 | 70.735
2 | 0.933 | 0.01275 | -0.077 | 73.157
2.5 | 0.998 | 0.01344 | -0.078 | 74.227
3 | 1.062 | 0.01403 | -0.079 | 75.706
3.5 | 1.128 | 0.01417 | -0.08 | 79.661
4 | 1.191 | 0.01517 | -0.081 | 78.518
4.5 | 1.25 | 0.01613 | -0.082 | 77.456
5 | 1.311 | 0.01687 | -0.082 | 77.755
5.5 | 1.372 | 0.0176 | -0.083 | 77.935
6 | 1.429 | 0.01871 | -0.084 | 76.391
6.5 | 1.487 | 0.01995 | -0.085 | 74.537
7 | 1.545 | 0.0206 | -0.085 | 74.999
7.5 | 1.603 | 0.02177 | -0.086 | 73.655
8 | 1.661 | 0.02239 | -0.087 | 74.149
8.5 | 1.681 | 0.0387 | -0.085 | 43.446
9 | 1.733 | 0.04143 | -0.086 | 41.833
9.5 | 1.784 | 0.04428 | -0.086 | 40.288
10 | 1.83 | 0.04845 | -0.087 | 37.775
10.5 | 1.879 | 0.05195 | -0.087 | 36.164
11 | 1.91 | 0.05614 | -0.088 | 34.022
11.5 | 1.922 | 0.0605 | -0.088 | 31.775
12 | 1.924 | 0.06617 | -0.089 | 29.078
12.5 | 1.905 | 0.06923 | -0.089 | 27.52
13 | 1.851 | 0.0762 | -0.09 | 24.295
13.5 | 1.717 | 0.08398 | -0.09 | 20.45
14 | 1.214 | 0.09629 | -0.091 | 12.608
14.5 | 1.244 | 0.10119 | -0.091 | 12.293
15 | 1.272 | 0.11181 | -0.091 | 11.378
15.5 | 1.301 | 0.12737 | -0.092 | 10.214
16 | 1.329 | 0.13834 | -0.092 | 9.603
16.5 | 1.359 | 0.13816 | -0.092 | 9.84
17 | 1.377 | 0.16914 | -0.091 | 8.144

## 80. Re 5M Mach 0.50 (2)
BIGFOIL.COM POLAR EXPORT
goe777
GOE 777 |  |  |  | Cl Max: | 1.7027 | at alpha= | 14.5 | deg
XFOIL ncrit=9 |  |  |  | L/D Max: | 125.524 | at alpha= | 4.5 | deg
Re: | 5000000 |  |  | Cd Min: | 0.18843 | at alpha= | 19.5 | deg
Mach: | 0.5 |  |  | Cl=0 at alpha= | -4.4783 | deg
|  |  |  | @ Cl=0.1, Cd= | 0.0080798
|  |  |  | @ Cl=0.4, Cd= | 0.0078468
|  |  |  | @ Cl=0.6, Cd= | 0.0084128
alpha (deg) | Cl | Cd | Cm | Cl/Cd
-16 | -0.4684 | 0.1297 | -0.0508 | -3.6114
-15.5 | -0.4875 | 0.11813 | -0.0586 | -4.1268
-15 | -0.5101 | 0.10662 | -0.0665 | -4.7843
-14.5 | -0.5443 | 0.09434 | -0.0752 | -5.7696
-14 | -0.5878 | 0.08164 | -0.0844 | -7.1999
-13.5 | -0.6345 | 0.06925 | -0.0926 | -9.1625
-13 | -0.674 | 0.05723 | -0.1011 | -11.777
-12.5 | -0.7084 | 0.04547 | -0.1103 | -15.5795
-12 | -0.7439 | 0.03506 | -0.1179 | -21.2179
-11.5 | -0.7681 | 0.02696 | -0.1214 | -28.4904
-11 | -0.7829 | 0.0209 | -0.1203 | -37.4593
-10.5 | -0.7796 | 0.01698 | -0.1142 | -45.9128
-10 | -0.7582 | 0.01481 | -0.1055 | -51.1951
-9.5 | -0.7073 | 0.01336 | -0.0993 | -52.9416
-9 | -0.6455 | 0.01229 | -0.0942 | -52.5224
-8.5 | -0.5787 | 0.01147 | -0.09 | -50.4534
-8 | -0.5085 | 0.01084 | -0.0866 | -46.9096
-7.5 | -0.4365 | 0.01035 | -0.0837 | -42.1739
-7 | -0.3656 | 0.00985 | -0.0811 | -37.1168
-6.5 | -0.2931 | 0.0095 | -0.079 | -30.8526
-6 | -0.2214 | 0.00915 | -0.0771 | -24.1967
-5.5 | -0.1494 | 0.00879 | -0.0756 | -16.9966
-5 | -0.0772 | 0.00845 | -0.0744 | -9.1361
-4.5 | -0.0032 | 0.00827 | -0.0736 | -0.38694
-4 | 0.0705 | 0.00812 | -0.0731 | 8.6823
-3.5 | 0.1438 | 0.00802 | -0.0726 | 17.9302
-3 | 0.2174 | 0.00792 | -0.0724 | 27.4495
-2.5 | 0.2912 | 0.00783 | -0.0724 | 37.1903
-2 | 0.3632 | 0.0078 | -0.0722 | 46.5641
-1.5 | 0.434 | 0.00789 | -0.072 | 55.0063
-1 | 0.4973 | 0.00829 | -0.0707 | 59.9879
-0.5 | 0.5641 | 0.00852 | -0.07 | 66.2089
0 | 0.6277 | 0.00833 | -0.069 | 75.3541
0.5 | 0.6927 | 0.00816 | -0.0683 | 84.8897
1 | 0.7598 | 0.00817 | -0.0678 | 92.9988
1.5 | 0.8261 | 0.00797 | -0.0673 | 103.6512
2 | 0.8945 | 0.00816 | -0.067 | 109.6201
2.5 | 0.9619 | 0.00847 | -0.0665 | 113.5655
3 | 1.0319 | 0.0087 | -0.0664 | 118.6092
3.5 | 1.1003 | 0.00898 | -0.066 | 122.5278
4 | 1.1659 | 0.00932 | -0.0651 | 125.0966
4.5 | 1.2226 | 0.00974 | -0.0627 | 125.5236
5 | 1.2787 | 0.01034 | -0.0605 | 123.6654
5.5 | 1.3386 | 0.0109 | -0.0589 | 122.8073
6 | 1.3968 | 0.01153 | -0.0573 | 121.1448
6.5 | 1.4517 | 0.0123 | -0.0556 | 118.0244
7 | 1.5042 | 0.01336 | -0.0539 | 112.5898
7.5 | 1.5473 | 0.0153 | -0.052 | 101.1307
8 | 1.5805 | 0.01824 | -0.0505 | 86.6502
8.5 | 1.5915 | 0.02276 | -0.0483 | 69.9253
9 | 1.6037 | 0.0271 | -0.046 | 59.1771
9.5 | 1.6115 | 0.03161 | -0.0434 | 50.9807
10 | 1.6128 | 0.03641 | -0.0406 | 44.2955
10.5 | 1.6089 | 0.04154 | -0.0379 | 38.7313
11 | 1.6077 | 0.04667 | -0.0357 | 34.4483
11.5 | 1.6069 | 0.0519 | -0.0337 | 30.9615
12 | 1.6281 | 0.0558 | -0.0324 | 29.1774
12.5 | 1.6543 | 0.05939 | -0.0313 | 27.8549
13 | 1.6635 | 0.06424 | -0.0301 | 25.8951
13.5 | 1.6795 | 0.06865 | -0.029 | 24.4647
14 | 1.6988 | 0.07296 | -0.0282 | 23.284
14.5 | 1.7027 | 0.07838 | -0.0273 | 21.7237
15 | 1.6963 | 0.08475 | -0.0268 | 20.0153
15.5 | 1.6555 | 0.09398 | -0.0268 | 17.6155
16 | 1.5894 | 0.10583 | -0.0279 | 15.0184
16.5 | 1.5343 | 0.11741 | -0.03 | 13.0679
17 | 1.4759 | 0.12995 | -0.0334 | 11.3574
17.5 | 1.4297 | 0.14207 | -0.0375 | 10.0633
18 | 1.3722 | 0.15618 | -0.0433 | 8.786
18.5 | 1.3398 | 0.16818 | -0.0489 | 7.9665
19 | 1.3022 | 0.18161 | -0.0557 | 7.1703
19.5 | 1.3142 | 0.18843 | -0.0594 | 6.9745

## 81. Re 6M Mach 0.00 (1)
BIGFOIL.COM POLAR EXPORT
goe777
GOE 777 |  |  |  | Cl Max: | 2.379 | at alpha= | 20 | deg
JavaFoil+Calcfoil stall+Eppler ext transition |  |  |  | L/D Max: | 124.355 | at alpha= | 5.5 | deg
Re: | 6000000 |  |  | Cd Min: | 0.00841 | at alpha= | -4 | deg
Mach: | 0 |  |  | Cl=0 at alpha= | -4.7213 | deg
|  |  |  | @ Cl=0.1, Cd= | 0.0084952
|  |  |  | @ Cl=0.4, Cd= | 0.0099423
|  |  |  | @ Cl=0.6, Cd= | 0.0093364
alpha (deg) | Cl | Cd | Cm | Cl/Cd
-20 | -1.127 | 0.08186 | -0.019 | -13.768
-19.5 | -1.122 | 0.07777 | -0.02 | -14.427
-19 | -1.12 | 0.07054 | -0.021 | -15.876
-18.5 | -1.127 | 0.05718 | -0.022 | -19.709
-18 | -1.126 | 0.04855 | -0.024 | -23.195
-17.5 | -1.12 | 0.04165 | -0.025 | -26.891
-17 | -1.108 | 0.0372 | -0.026 | -29.771
-16.5 | -1.091 | 0.03358 | -0.027 | -32.496
-16 | -1.074 | 0.02993 | -0.029 | -35.867
-15.5 | -1.053 | 0.02636 | -0.03 | -39.971
-15 | -1.03 | 0.02355 | -0.031 | -43.725
-14.5 | -1.002 | 0.02095 | -0.032 | -47.833
-14 | -0.968 | 0.01907 | -0.034 | -50.769
-13.5 | -0.933 | 0.01713 | -0.035 | -54.474
-13 | -0.893 | 0.01607 | -0.036 | -55.575
-12.5 | -0.849 | 0.0156 | -0.037 | -54.413
-12 | -0.806 | 0.01456 | -0.038 | -55.308
-11.5 | -0.759 | 0.01375 | -0.04 | -55.243
-11 | -0.712 | 0.01316 | -0.041 | -54.094
-10.5 | -0.662 | 0.01258 | -0.042 | -52.641
-10 | -0.611 | 0.01218 | -0.043 | -50.134
-9.5 | -0.558 | 0.01179 | -0.044 | -47.302
-9 | -0.503 | 0.01149 | -0.045 | -43.793
-8.5 | -0.448 | 0.01114 | -0.047 | -40.227
-8 | -0.391 | 0.01059 | -0.048 | -36.961
-7.5 | -0.334 | 0.00986 | -0.049 | -33.876
-7 | -0.275 | 0.00998 | -0.05 | -27.57
-6.5 | -0.216 | 0.00885 | -0.051 | -24.393
-6 | -0.156 | 0.00915 | -0.052 | -17.016
-5.5 | -0.095 | 0.00901 | -0.053 | -10.561
-5 | -0.034 | 0.00891 | -0.054 | -3.825
-4.5 | 0.027 | 0.00886 | -0.055 | 3.087
-4 | 0.089 | 0.00841 | -0.057 | 10.598
-3.5 | 0.151 | 0.00889 | -0.058 | 17.005
-3 | 0.213 | 0.00953 | -0.059 | 22.366
-2.5 | 0.275 | 0.00914 | -0.06 | 30.126
-2 | 0.337 | 0.00934 | -0.061 | 36.099
-1.5 | 0.399 | 0.00994 | -0.062 | 40.155
-1 | 0.461 | 0.01008 | -0.063 | 45.754
-0.5 | 0.524 | 0.00928 | -0.064 | 56.407
0 | 0.589 | 0.00949 | -0.065 | 62.128
0.5 | 0.652 | 0.00861 | -0.066 | 75.675
1 | 0.714 | 0.00877 | -0.067 | 81.412
1.5 | 0.777 | 0.0086 | -0.068 | 90.251
2 | 0.839 | 0.00885 | -0.069 | 94.727
2.5 | 0.901 | 0.01031 | -0.07 | 87.403
3 | 0.963 | 0.01069 | -0.071 | 90.071
3.5 | 1.025 | 0.00959 | -0.072 | 106.91
4 | 1.087 | 0.00975 | -0.073 | 111.504
4.5 | 1.149 | 0.01126 | -0.074 | 101.958
5 | 1.21 | 0.01022 | -0.075 | 118.376
5.5 | 1.272 | 0.01023 | -0.076 | 124.355
6 | 1.318 | 0.01226 | -0.076 | 107.461
6.5 | 1.379 | 0.01241 | -0.078 | 111.151
7 | 1.424 | 0.01312 | -0.078 | 108.495
7.5 | 1.48 | 0.01362 | -0.078 | 108.641
8 | 1.537 | 0.014 | -0.079 | 109.767
8.5 | 1.592 | 0.01453 | -0.08 | 109.576
9 | 1.649 | 0.01467 | -0.081 | 112.341
9.5 | 1.652 | 0.02558 | -0.078 | 64.587
10 | 1.704 | 0.02678 | -0.079 | 63.628
10.5 | 1.757 | 0.02837 | -0.079 | 61.914
11 | 1.805 | 0.02952 | -0.08 | 61.164
11.5 | 1.852 | 0.03111 | -0.081 | 59.512
12 | 1.896 | 0.03292 | -0.081 | 57.604
12.5 | 1.939 | 0.03476 | -0.082 | 55.796
13 | 1.981 | 0.03661 | -0.082 | 54.109
13.5 | 2.021 | 0.03856 | -0.083 | 52.404
14 | 2.059 | 0.04053 | -0.083 | 50.808
14.5 | 2.095 | 0.04268 | -0.084 | 49.093
15 | 2.131 | 0.04452 | -0.084 | 47.874
15.5 | 2.164 | 0.04683 | -0.085 | 46.206
16 | 2.196 | 0.0492 | -0.085 | 44.633
16.5 | 2.226 | 0.05176 | -0.086 | 43.008
17 | 2.254 | 0.05427 | -0.086 | 41.532
17.5 | 2.279 | 0.05662 | -0.087 | 40.243
18 | 2.304 | 0.0597 | -0.087 | 38.591
18.5 | 2.326 | 0.06248 | -0.088 | 37.226
19 | 2.346 | 0.06463 | -0.088 | 36.291
19.5 | 2.363 | 0.06765 | -0.089 | 34.931
20 | 2.379 | 0.07081 | -0.089 | 33.594

## 82. Re 6M Mach 0.00 (2)
BIGFOIL.COM POLAR EXPORT
goe777
GOE 777 |  |  |  | Cl Max: | 1.9204 | at alpha= | 14 | deg
XFOIL ncrit=9 |  |  |  | L/D Max: | 180.487 | at alpha= | 9 | deg
Re: | 6000000 |  |  | Cd Min: | 0.10657 | at alpha= | 19 | deg
Mach: | 0 |  |  | Cl=0 at alpha= | -4.4093 | deg
|  |  |  | @ Cl=0.1, Cd= | 0.007194
|  |  |  | @ Cl=0.4, Cd= | 0.0068857
|  |  |  | @ Cl=0.6, Cd= | 0.0065033
alpha (deg) | Cl | Cd | Cm | Cl/Cd
-20 | -1.5366 | 0.02548 | -0.0897 | -60.3061
-19.5 | -1.5139 | 0.02308 | -0.0887 | -65.5936
-19 | -1.4866 | 0.02119 | -0.0873 | -70.1557
-18.5 | -1.4559 | 0.01968 | -0.0855 | -73.9787
-18 | -1.4228 | 0.01847 | -0.0834 | -77.033
-17.5 | -1.3875 | 0.01747 | -0.0811 | -79.4219
-17 | -1.3498 | 0.01662 | -0.0787 | -81.2154
-16.5 | -1.312 | 0.0158 | -0.076 | -83.038
-16 | -1.2781 | 0.01507 | -0.0723 | -84.8109
-15.5 | -1.2338 | 0.01443 | -0.0701 | -85.5024
-15 | -1.1866 | 0.01387 | -0.0684 | -85.5516
-14.5 | -1.1372 | 0.01338 | -0.0669 | -84.9925
-14 | -1.0861 | 0.01292 | -0.0656 | -84.0635
-13.5 | -1.0338 | 0.0125 | -0.0645 | -82.704
-13 | -0.9824 | 0.01199 | -0.0633 | -81.9349
-12.5 | -0.9295 | 0.01156 | -0.0623 | -80.4066
-12 | -0.8753 | 0.01119 | -0.0614 | -78.2216
-11.5 | -0.82 | 0.01084 | -0.0608 | -75.6458
-11 | -0.7639 | 0.01053 | -0.0603 | -72.5451
-10.5 | -0.7086 | 0.01014 | -0.0596 | -69.8817
-10 | -0.6523 | 0.00981 | -0.0591 | -66.4934
-9.5 | -0.5953 | 0.00955 | -0.0588 | -62.3351
-9 | -0.5381 | 0.0093 | -0.0585 | -57.8602
-8.5 | -0.4809 | 0.00902 | -0.0582 | -53.3149
-8 | -0.4227 | 0.00878 | -0.0581 | -48.1435
-7.5 | -0.3648 | 0.0085 | -0.058 | -42.9176
-7 | -0.3066 | 0.00823 | -0.0579 | -37.2539
-6.5 | -0.2487 | 0.00796 | -0.0578 | -31.2437
-6 | -0.19 | 0.00777 | -0.0579 | -24.453
-5.5 | -0.1308 | 0.00765 | -0.0581 | -17.098
-5 | -0.0712 | 0.00751 | -0.0584 | -9.4807
-4.5 | -0.0109 | 0.0074 | -0.0588 | -1.473
-4 | 0.0492 | 0.00727 | -0.0592 | 6.7675
-3.5 | 0.1094 | 0.00718 | -0.0597 | 15.2368
-3 | 0.1695 | 0.00713 | -0.0602 | 23.7728
-2.5 | 0.2291 | 0.00707 | -0.0606 | 32.4045
-2 | 0.2896 | 0.007 | -0.0613 | 41.3714
-1.5 | 0.3496 | 0.00692 | -0.0619 | 50.5202
-1 | 0.4084 | 0.00688 | -0.0623 | 59.3605
-0.5 | 0.4648 | 0.00652 | -0.0624 | 71.2883
0 | 0.5209 | 0.00644 | -0.0625 | 80.8851
0.5 | 0.5759 | 0.00649 | -0.0625 | 88.7365
1 | 0.6303 | 0.00652 | -0.0624 | 96.6718
1.5 | 0.6856 | 0.00644 | -0.0625 | 106.4596
2 | 0.7437 | 0.00655 | -0.0631 | 113.542
2.5 | 0.8024 | 0.00667 | -0.0638 | 120.2999
3 | 0.8605 | 0.00683 | -0.0644 | 125.9883
3.5 | 0.9198 | 0.00694 | -0.0653 | 132.536
4 | 0.9782 | 0.00705 | -0.066 | 138.7518
4.5 | 1.0357 | 0.00721 | -0.0667 | 143.6477
5 | 1.0929 | 0.00738 | -0.0674 | 148.0894
5.5 | 1.1509 | 0.00747 | -0.0682 | 154.0696
6 | 1.2078 | 0.00752 | -0.0689 | 160.6117
6.5 | 1.2627 | 0.00756 | -0.0692 | 167.0238
7 | 1.3167 | 0.00773 | -0.0694 | 170.3364
7.5 | 1.3662 | 0.00787 | -0.0687 | 173.5959
8 | 1.4264 | 0.00806 | -0.0702 | 176.9727
8.5 | 1.4941 | 0.0083 | -0.0736 | 180.012
9 | 1.5576 | 0.00863 | -0.0762 | 180.4867
9.5 | 1.61 | 0.00903 | -0.0766 | 178.2946
10 | 1.6536 | 0.00927 | -0.0751 | 178.3819
10.5 | 1.7006 | 0.00953 | -0.0743 | 178.447
11 | 1.7414 | 0.00991 | -0.0725 | 175.7215
11.5 | 1.7777 | 0.0105 | -0.0702 | 169.3048
12 | 1.8213 | 0.01095 | -0.0694 | 166.3288
12.5 | 1.86 | 0.01163 | -0.068 | 159.9312
13 | 1.8922 | 0.01266 | -0.0661 | 149.4629
13.5 | 1.9151 | 0.01429 | -0.0635 | 134.0168
14 | 1.9204 | 0.01731 | -0.0601 | 110.9417
14.5 | 1.8894 | 0.02376 | -0.0558 | 79.5202
15 | 1.8559 | 0.03099 | -0.0525 | 59.8871
15.5 | 1.8206 | 0.03872 | -0.0499 | 47.0196
16 | 1.7825 | 0.04705 | -0.0477 | 37.8852
16.5 | 1.7352 | 0.05655 | -0.0458 | 30.6844
17 | 1.6874 | 0.06641 | -0.0443 | 25.4088
17.5 | 1.6464 | 0.07612 | -0.0436 | 21.629
18 | 1.6128 | 0.08529 | -0.0435 | 18.9096
18.5 | 1.5658 | 0.09631 | -0.0437 | 16.2579
19 | 1.5297 | 0.10657 | -0.0447 | 14.3539

## 83. Re 6M Mach 0.10 (1)
BIGFOIL.COM POLAR EXPORT
goe777
GOE 777 |  |  |  | Cl Max: | 2.366 | at alpha= | 20 | deg
JavaFoil+Calcfoil stall+Eppler ext transition |  |  |  | L/D Max: | 124.201 | at alpha= | 5.5 | deg
Re: | 6000000 |  |  | Cd Min: | 0.00837 | at alpha= | -4 | deg
Mach: | 0.1 |  |  | Cl=0 at alpha= | -4.7213 | deg
|  |  |  | @ Cl=0.1, Cd= | 0.00847
|  |  |  | @ Cl=0.4, Cd= | 0.0098918
|  |  |  | @ Cl=0.6, Cd= | 0.0094108
alpha (deg) | Cl | Cd | Cm | Cl/Cd
-20 | -1.088 | 0.09709 | -0.018 | -11.209
-19.5 | -1.093 | 0.08656 | -0.019 | -12.633
-19 | -1.097 | 0.07642 | -0.02 | -14.352
-18.5 | -1.101 | 0.0651 | -0.022 | -16.912
-18 | -1.106 | 0.05361 | -0.023 | -20.629
-17.5 | -1.104 | 0.04522 | -0.025 | -24.417
-17 | -1.096 | 0.03929 | -0.026 | -27.904
-16.5 | -1.082 | 0.03535 | -0.027 | -30.607
-16 | -1.066 | 0.03149 | -0.029 | -33.84
-15.5 | -1.046 | 0.02793 | -0.03 | -37.467
-15 | -1.025 | 0.02454 | -0.031 | -41.776
-14.5 | -0.998 | 0.02201 | -0.032 | -45.338
-14 | -0.966 | 0.01967 | -0.034 | -49.132
-13.5 | -0.933 | 0.01748 | -0.035 | -53.375
-13 | -0.891 | 0.01698 | -0.036 | -52.465
-12.5 | -0.849 | 0.01588 | -0.037 | -53.474
-12 | -0.806 | 0.01477 | -0.039 | -54.589
-11.5 | -0.761 | 0.01394 | -0.04 | -54.574
-11 | -0.714 | 0.01321 | -0.041 | -54.034
-10.5 | -0.664 | 0.01266 | -0.042 | -52.453
-10 | -0.612 | 0.01227 | -0.043 | -49.923
-9.5 | -0.559 | 0.01189 | -0.044 | -47.059
-9 | -0.505 | 0.01148 | -0.046 | -44.032
-8.5 | -0.45 | 0.01116 | -0.047 | -40.29
-8 | -0.393 | 0.01056 | -0.048 | -37.219
-7.5 | -0.336 | 0.01032 | -0.049 | -32.508
-7 | -0.276 | 0.01008 | -0.05 | -27.418
-6.5 | -0.217 | 0.00894 | -0.051 | -24.246
-6 | -0.156 | 0.0091 | -0.052 | -17.196
-5.5 | -0.096 | 0.00895 | -0.054 | -10.676
-5 | -0.034 | 0.00893 | -0.055 | -3.834
-4.5 | 0.027 | 0.00888 | -0.056 | 3.097
-4 | 0.09 | 0.00837 | -0.057 | 10.707
-3.5 | 0.152 | 0.00899 | -0.058 | 16.905
-3 | 0.214 | 0.00956 | -0.059 | 22.407
-2.5 | 0.277 | 0.00918 | -0.06 | 30.13
-2 | 0.339 | 0.00939 | -0.061 | 36.084
-1.5 | 0.401 | 0.0099 | -0.062 | 40.528
-1 | 0.463 | 0.01004 | -0.063 | 46.183
-0.5 | 0.526 | 0.00931 | -0.064 | 56.496
0 | 0.592 | 0.00952 | -0.065 | 62.235
0.5 | 0.655 | 0.00866 | -0.067 | 75.619
1 | 0.718 | 0.0088 | -0.068 | 81.57
1.5 | 0.78 | 0.00869 | -0.069 | 89.77
2 | 0.843 | 0.01007 | -0.07 | 83.712
2.5 | 0.905 | 0.01032 | -0.071 | 87.734
3 | 0.968 | 0.01079 | -0.072 | 89.703
3.5 | 1.03 | 0.00964 | -0.073 | 106.871
4 | 1.092 | 0.00975 | -0.074 | 112.019
4.5 | 1.154 | 0.01135 | -0.075 | 101.647
5 | 1.216 | 0.01027 | -0.076 | 118.349
5.5 | 1.278 | 0.01029 | -0.077 | 124.201
6 | 1.317 | 0.01242 | -0.077 | 106.051
6.5 | 1.376 | 0.01263 | -0.077 | 108.918
7 | 1.429 | 0.01328 | -0.078 | 107.607
7.5 | 1.485 | 0.01376 | -0.079 | 107.953
8 | 1.542 | 0.01415 | -0.079 | 108.968
8.5 | 1.596 | 0.01474 | -0.08 | 108.337
9 | 1.654 | 0.01489 | -0.081 | 111.058
9.5 | 1.657 | 0.02602 | -0.079 | 63.708
10 | 1.71 | 0.02738 | -0.079 | 62.478
10.5 | 1.762 | 0.02881 | -0.08 | 61.163
11 | 1.812 | 0.03015 | -0.08 | 60.105
11.5 | 1.858 | 0.03175 | -0.081 | 58.523
12 | 1.901 | 0.03348 | -0.081 | 56.788
12.5 | 1.944 | 0.03537 | -0.082 | 54.962
13 | 1.985 | 0.03727 | -0.083 | 53.258
13.5 | 2.025 | 0.03929 | -0.083 | 51.534
14 | 2.062 | 0.04141 | -0.084 | 49.797
14.5 | 2.098 | 0.04354 | -0.084 | 48.183
15 | 2.132 | 0.04575 | -0.085 | 46.596
15.5 | 2.166 | 0.04801 | -0.085 | 45.122
16 | 2.196 | 0.05015 | -0.086 | 43.782
16.5 | 2.225 | 0.05264 | -0.086 | 42.262
17 | 2.252 | 0.05523 | -0.087 | 40.766
17.5 | 2.276 | 0.05812 | -0.087 | 39.162
18 | 2.299 | 0.06084 | -0.088 | 37.782
18.5 | 2.32 | 0.06326 | -0.088 | 36.678
19 | 2.338 | 0.06656 | -0.089 | 35.128
19.5 | 2.352 | 0.06996 | -0.089 | 33.623
20 | 2.366 | 0.07242 | -0.089 | 32.669

## 84. Re 6M Mach 0.10 (2)
BIGFOIL.COM POLAR EXPORT
goe777
GOE 777 |  |  |  | Cl Max: | 1.9248 | at alpha= | 14 | deg
XFOIL ncrit=9 |  |  |  | L/D Max: | 179.485 | at alpha= | 9 | deg
Re: | 6000000 |  |  | Cd Min: | 0.10988 | at alpha= | 19 | deg
Mach: | 0.1 |  |  | Cl=0 at alpha= | -4.4116 | deg
|  |  |  | @ Cl=0.1, Cd= | 0.0072154
|  |  |  | @ Cl=0.4, Cd= | 0.0069059
|  |  |  | @ Cl=0.6, Cd= | 0.0065749
alpha (deg) | Cl | Cd | Cm | Cl/Cd
-20 | -1.5278 | 0.02804 | -0.0925 | -54.4864
-19.5 | -1.5095 | 0.025 | -0.0919 | -60.38
-19 | -1.4857 | 0.02263 | -0.0908 | -65.6518
-18.5 | -1.4576 | 0.02078 | -0.0891 | -70.1444
-18 | -1.4262 | 0.0193 | -0.0871 | -73.8964
-17.5 | -1.392 | 0.0181 | -0.0848 | -76.9061
-17 | -1.3553 | 0.01712 | -0.0822 | -79.1647
-16.5 | -1.3161 | 0.0163 | -0.0796 | -80.7423
-16 | -1.2786 | 0.01545 | -0.0765 | -82.7573
-15.5 | -1.241 | 0.01477 | -0.073 | -84.0217
-15 | -1.1946 | 0.01415 | -0.0709 | -84.424
-14.5 | -1.1455 | 0.01359 | -0.0692 | -84.2899
-14 | -1.0944 | 0.0131 | -0.0677 | -83.542
-13.5 | -1.0419 | 0.01266 | -0.0664 | -82.2986
-13 | -0.9894 | 0.01218 | -0.0651 | -81.2315
-12.5 | -0.9365 | 0.01171 | -0.0639 | -79.9744
-12 | -0.882 | 0.01131 | -0.0629 | -77.9841
-11.5 | -0.8264 | 0.01094 | -0.0621 | -75.5393
-11 | -0.7698 | 0.01061 | -0.0614 | -72.5542
-10.5 | -0.7137 | 0.01023 | -0.0608 | -69.7654
-10 | -0.6571 | 0.00989 | -0.0602 | -66.4408
-9.5 | -0.5997 | 0.00961 | -0.0597 | -62.4037
-9 | -0.5419 | 0.00937 | -0.0594 | -57.8335
-8.5 | -0.4843 | 0.00907 | -0.059 | -53.3958
-8 | -0.4256 | 0.00882 | -0.0588 | -48.254
-7.5 | -0.3672 | 0.00853 | -0.0586 | -43.0481
-7 | -0.3086 | 0.00827 | -0.0585 | -37.3156
-6.5 | -0.2502 | 0.00799 | -0.0584 | -31.3141
-6 | -0.1911 | 0.0078 | -0.0585 | -24.5
-5.5 | -0.1315 | 0.00767 | -0.0586 | -17.1447
-5 | -0.0714 | 0.00753 | -0.0589 | -9.4821
-4.5 | -0.0107 | 0.00742 | -0.0593 | -1.442
-4 | 0.0498 | 0.00729 | -0.0596 | 6.8313
-3.5 | 0.1104 | 0.0072 | -0.0601 | 15.3333
-3 | 0.1709 | 0.00715 | -0.0606 | 23.9021
-2.5 | 0.231 | 0.00708 | -0.061 | 32.6271
-2 | 0.2919 | 0.00701 | -0.0616 | 41.6405
-1.5 | 0.3523 | 0.00693 | -0.0622 | 50.8369
-1 | 0.4116 | 0.0069 | -0.0626 | 59.6522
0 | 0.5241 | 0.00651 | -0.0627 | 80.5069
0.5 | 0.5796 | 0.00656 | -0.0627 | 88.3537
1 | 0.6343 | 0.0066 | -0.0626 | 96.1061
1.5 | 0.69 | 0.00649 | -0.0627 | 106.3174
2 | 0.7488 | 0.00658 | -0.0633 | 113.7994
2.5 | 0.8077 | 0.00672 | -0.0639 | 120.1935
3 | 0.8664 | 0.00687 | -0.0646 | 126.1135
4 | 0.9848 | 0.0071 | -0.0662 | 138.7042
4.5 | 1.0426 | 0.00727 | -0.0668 | 143.4113
5 | 1.1005 | 0.00743 | -0.0675 | 148.1157
5.5 | 1.159 | 0.00752 | -0.0683 | 154.1223
6 | 1.2162 | 0.00759 | -0.069 | 160.2372
6.5 | 1.2713 | 0.00764 | -0.0692 | 166.4005
7 | 1.3254 | 0.00782 | -0.0694 | 169.4885
7.5 | 1.3756 | 0.00794 | -0.0686 | 173.2494
8.5 | 1.5049 | 0.00839 | -0.0736 | 179.3683
9 | 1.5687 | 0.00874 | -0.0761 | 179.4851
9.5 | 1.6179 | 0.00915 | -0.0757 | 176.8197
10 | 1.6627 | 0.00939 | -0.0742 | 177.0714
10.5 | 1.7089 | 0.00966 | -0.0732 | 176.9048
11 | 1.749 | 0.01008 | -0.0711 | 173.5119
11.5 | 1.786 | 0.01072 | -0.0689 | 166.6045
12 | 1.83 | 0.01121 | -0.0681 | 163.2471
12.5 | 1.868 | 0.01198 | -0.0666 | 155.9265
13 | 1.9007 | 0.01308 | -0.0648 | 145.3135
13.5 | 1.922 | 0.01493 | -0.0622 | 128.7341
14 | 1.9248 | 0.01832 | -0.0589 | 105.0655
14.5 | 1.8901 | 0.02528 | -0.0548 | 74.7666
15 | 1.8473 | 0.03331 | -0.0512 | 55.4578
15.5 | 1.8095 | 0.04137 | -0.0487 | 43.7394
16 | 1.772 | 0.04971 | -0.0466 | 35.6468
17 | 1.6745 | 0.06942 | -0.0434 | 24.1213
17.5 | 1.6358 | 0.07884 | -0.0428 | 20.7484
18 | 1.6026 | 0.08806 | -0.0428 | 18.199
18.5 | 1.5467 | 0.10028 | -0.0433 | 15.4238
19 | 1.516 | 0.10988 | -0.0444 | 13.7969

## 85. Re 6M Mach 0.25 (1)
BIGFOIL.COM POLAR EXPORT
goe777
GOE 777 |  |  |  | Cl Max: | 2.259 | at alpha= | 19 | deg
JavaFoil+Calcfoil stall+Eppler ext transition |  |  |  | L/D Max: | 107.328 | at alpha= | 3.5 | deg
Re: | 6000000 |  |  | Cd Min: | 0.00885 | at alpha= | -4 | deg
Mach: | 0.25 |  |  | Cl=0 at alpha= | -4.7222 | deg
|  |  |  | @ Cl=0.1, Cd= | 0.0088713
|  |  |  | @ Cl=0.4, Cd= | 0.010009
|  |  |  | @ Cl=0.6, Cd= | 0.0096847
alpha (deg) | Cl | Cd | Cm | Cl/Cd
-20 | -0.877 | 0.14644 | -0.015 | -5.986
-19.5 | -0.894 | 0.1421 | -0.016 | -6.291
-19 | -0.926 | 0.11537 | -0.018 | -8.025
-18.5 | -0.942 | 0.10473 | -0.019 | -8.998
-18 | -0.962 | 0.09007 | -0.021 | -10.676
-17.5 | -0.973 | 0.07943 | -0.023 | -12.244
-17 | -0.992 | 0.06225 | -0.025 | -15.932
-16.5 | -1.007 | 0.0483 | -0.027 | -20.851
-16 | -1.003 | 0.04305 | -0.028 | -23.3
-15.5 | -0.997 | 0.03703 | -0.03 | -26.928
-15 | -0.988 | 0.03162 | -0.031 | -31.244
-14.5 | -0.969 | 0.02797 | -0.032 | -34.638
-14 | -0.948 | 0.0234 | -0.034 | -40.493
-13.5 | -0.92 | 0.02044 | -0.035 | -45.017
-13 | -0.883 | 0.0197 | -0.037 | -44.801
-12.5 | -0.848 | 0.0178 | -0.038 | -47.607
-12 | -0.809 | 0.01625 | -0.039 | -49.758
-11.5 | -0.767 | 0.01488 | -0.041 | -51.509
-11 | -0.721 | 0.01402 | -0.042 | -51.411
-10.5 | -0.672 | 0.01336 | -0.043 | -50.312
-10 | -0.622 | 0.01283 | -0.044 | -48.442
-9.5 | -0.569 | 0.01243 | -0.046 | -45.795
-9 | -0.515 | 0.01192 | -0.047 | -43.18
-8.5 | -0.459 | 0.01157 | -0.048 | -39.654
-8 | -0.402 | 0.01081 | -0.049 | -37.146
-7.5 | -0.343 | 0.01054 | -0.05 | -32.548
-7 | -0.283 | 0.01023 | -0.052 | -27.677
-6.5 | -0.222 | 0.00902 | -0.053 | -24.632
-6 | -0.16 | 0.00888 | -0.054 | -18.069
-5.5 | -0.098 | 0.00904 | -0.055 | -10.846
-5 | -0.035 | 0.00901 | -0.056 | -3.9
-4.5 | 0.028 | 0.00891 | -0.057 | 3.168
-4 | 0.092 | 0.00885 | -0.058 | 10.394
-3.5 | 0.156 | 0.00902 | -0.059 | 17.297
-3 | 0.22 | 0.0097 | -0.061 | 22.682
-2.5 | 0.284 | 0.0093 | -0.062 | 30.538
-2 | 0.348 | 0.00944 | -0.063 | 36.869
-1.5 | 0.412 | 0.01014 | -0.064 | 40.631
-1 | 0.476 | 0.0103 | -0.065 | 46.215
-0.5 | 0.54 | 0.00957 | -0.066 | 56.47
0 | 0.608 | 0.0097 | -0.067 | 62.724
0.5 | 0.673 | 0.00885 | -0.068 | 76.019
1 | 0.737 | 0.00894 | -0.069 | 82.461
1.5 | 0.801 | 0.01007 | -0.071 | 79.575
2 | 0.865 | 0.01032 | -0.072 | 83.813
2.5 | 0.929 | 0.01064 | -0.073 | 87.314
3 | 0.993 | 0.01092 | -0.074 | 90.89
3.5 | 1.057 | 0.00984 | -0.075 | 107.328
4 | 1.108 | 0.01159 | -0.075 | 95.627
4.5 | 1.167 | 0.01185 | -0.076 | 98.493
5 | 1.221 | 0.01258 | -0.076 | 97.031
5.5 | 1.281 | 0.01272 | -0.077 | 100.688
6 | 1.339 | 0.01322 | -0.078 | 101.301
6.5 | 1.397 | 0.01375 | -0.079 | 101.635
7 | 1.454 | 0.01427 | -0.079 | 101.943
7.5 | 1.513 | 0.01472 | -0.08 | 102.732
8 | 1.57 | 0.01517 | -0.081 | 103.492
8.5 | 1.626 | 0.01573 | -0.082 | 103.392
9 | 1.682 | 0.01628 | -0.083 | 103.318
9.5 | 1.687 | 0.02834 | -0.08 | 59.537
10 | 1.741 | 0.02996 | -0.081 | 58.092
10.5 | 1.794 | 0.03178 | -0.081 | 56.439
11 | 1.842 | 0.03327 | -0.082 | 55.355
11.5 | 1.885 | 0.03522 | -0.082 | 53.531
12 | 1.928 | 0.03692 | -0.083 | 52.22
12.5 | 1.967 | 0.0393 | -0.083 | 50.061
13 | 2.006 | 0.0416 | -0.084 | 48.222
13.5 | 2.042 | 0.04376 | -0.085 | 46.656
14 | 2.077 | 0.04621 | -0.085 | 44.941
14.5 | 2.109 | 0.04894 | -0.086 | 43.09
15 | 2.137 | 0.05119 | -0.086 | 41.747
15.5 | 2.164 | 0.05365 | -0.087 | 40.326
16 | 2.187 | 0.05663 | -0.087 | 38.622
16.5 | 2.207 | 0.0594 | -0.088 | 37.144
17 | 2.224 | 0.06268 | -0.088 | 35.483
17.5 | 2.238 | 0.06613 | -0.089 | 33.842
18 | 2.247 | 0.06934 | -0.089 | 32.413
18.5 | 2.255 | 0.07313 | -0.09 | 30.832
19 | 2.259 | 0.07579 | -0.09 | 29.801
19.5 | 2.259 | 0.08077 | -0.09 | 27.966
20 | 2.254 | 0.0846 | -0.091 | 26.644

## 86. Re 6M Mach 0.25 (2)
BIGFOIL.COM POLAR EXPORT
goe777
GOE 777 |  |  |  | Cl Max: | 1.9474 | at alpha= | 13.5 | deg
XFOIL ncrit=9 |  |  |  | L/D Max: | 171.356 | at alpha= | 9 | deg
Re: | 6000000 |  |  | Cd Min: | 0.11845 | at alpha= | 18.5 | deg
Mach: | 0.25 |  |  | Cl=0 at alpha= | -4.4231 | deg
|  |  |  | @ Cl=0.1, Cd= | 0.0073058
|  |  |  | @ Cl=0.4, Cd= | 0.0070288
|  |  |  | @ Cl=0.6, Cd= | 0.0068995
alpha (deg) | Cl | Cd | Cm | Cl/Cd
-20 | -1.4297 | 0.04858 | -0.0997 | -29.4298
-19.5 | -1.44 | 0.04155 | -0.1025 | -34.657
-19 | -1.4396 | 0.0359 | -0.104 | -40.1003
-18.5 | -1.4285 | 0.03142 | -0.1044 | -45.4647
-18 | -1.4094 | 0.02779 | -0.104 | -50.7161
-17.5 | -1.3917 | 0.02431 | -0.103 | -57.248
-17 | -1.3661 | 0.02174 | -0.1011 | -62.8381
-16.5 | -1.3349 | 0.01977 | -0.0985 | -67.5215
-16 | -1.2999 | 0.01824 | -0.0954 | -71.2664
-15.5 | -1.261 | 0.01705 | -0.092 | -73.9589
-15 | -1.2187 | 0.01608 | -0.0885 | -75.7898
-14.5 | -1.1808 | 0.01521 | -0.084 | -77.6331
-14 | -1.1351 | 0.0144 | -0.0806 | -78.8264
-13.5 | -1.0836 | 0.01373 | -0.078 | -78.9221
-13 | -1.0295 | 0.01316 | -0.0757 | -78.2295
-12.5 | -0.9736 | 0.01265 | -0.0737 | -76.9644
-12 | -0.9174 | 0.01211 | -0.0718 | -75.7556
-11.5 | -0.8607 | 0.01156 | -0.07 | -74.455
-11 | -0.8023 | 0.01111 | -0.0686 | -72.2142
-10.5 | -0.7428 | 0.01073 | -0.0674 | -69.2265
-10 | -0.6831 | 0.01037 | -0.0663 | -65.8727
-9.5 | -0.624 | 0.00998 | -0.0652 | -62.5251
-9 | -0.5638 | 0.00967 | -0.0643 | -58.304
-8.5 | -0.5025 | 0.00939 | -0.0637 | -53.5144
-8 | -0.4419 | 0.00905 | -0.063 | -48.8287
-7.5 | -0.3803 | 0.00878 | -0.0626 | -43.3144
-7 | -0.3193 | 0.00849 | -0.0621 | -37.609
-6.5 | -0.2581 | 0.00823 | -0.0618 | -31.3609
-6 | -0.1974 | 0.00796 | -0.0615 | -24.799
-5.5 | -0.1356 | 0.00778 | -0.0614 | -17.4293
-5 | -0.0727 | 0.00762 | -0.0615 | -9.5407
-4.5 | -0.0097 | 0.00749 | -0.0617 | -1.2951
-4 | 0.0534 | 0.00738 | -0.062 | 7.2358
-3.5 | 0.1162 | 0.00728 | -0.0623 | 15.9615
-3 | 0.1789 | 0.00724 | -0.0627 | 24.7099
-2.5 | 0.2417 | 0.00715 | -0.0631 | 33.8042
-2 | 0.3049 | 0.00708 | -0.0637 | 43.065
-1.5 | 0.367 | 0.00705 | -0.0641 | 52.0567
-1 | 0.4292 | 0.00701 | -0.0646 | 61.2268
-0.5 | 0.4875 | 0.00688 | -0.0645 | 70.8576
0 | 0.543 | 0.00683 | -0.064 | 79.5022
0.5 | 0.5997 | 0.0069 | -0.0638 | 86.913
1.5 | 0.7161 | 0.00672 | -0.064 | 106.5625
2 | 0.7763 | 0.00683 | -0.0644 | 113.6603
2.5 | 0.8377 | 0.00696 | -0.065 | 120.3592
3 | 0.8996 | 0.00707 | -0.0657 | 127.2419
3.5 | 0.9607 | 0.00725 | -0.0664 | 132.5103
4 | 1.0208 | 0.00744 | -0.0668 | 137.2043
4.5 | 1.0817 | 0.00757 | -0.0675 | 142.893
5 | 1.1429 | 0.0077 | -0.0682 | 148.4286
5.5 | 1.203 | 0.00785 | -0.0687 | 153.2484
6 | 1.2612 | 0.00801 | -0.069 | 157.4532
6.5 | 1.3175 | 0.00815 | -0.0689 | 161.6564
7 | 1.3742 | 0.00829 | -0.0689 | 165.766
7.5 | 1.4276 | 0.00836 | -0.068 | 170.7656
9 | 1.6176 | 0.00944 | -0.0726 | 171.3559
9.5 | 1.6548 | 0.00983 | -0.069 | 168.3418
10 | 1.7021 | 0.01019 | -0.0675 | 167.0363
10.5 | 1.7484 | 0.01069 | -0.066 | 163.5547
11 | 1.7907 | 0.01141 | -0.0643 | 156.9413
11.5 | 1.8294 | 0.01238 | -0.0624 | 147.7706
12 | 1.8733 | 0.01325 | -0.0614 | 141.3811
12.5 | 1.9055 | 0.01481 | -0.0595 | 128.6631
13 | 1.9362 | 0.0167 | -0.0581 | 115.9401
13.5 | 1.9474 | 0.02016 | -0.0559 | 96.5972
14 | 1.9289 | 0.02612 | -0.053 | 73.8476
14.5 | 1.8715 | 0.03516 | -0.0487 | 53.2281
15 | 1.811 | 0.0449 | -0.0451 | 40.3341
15.5 | 1.7608 | 0.05419 | -0.0427 | 32.4931
16 | 1.7169 | 0.06323 | -0.041 | 27.1533
16.5 | 1.6705 | 0.07299 | -0.0399 | 22.8867
17 | 1.6167 | 0.08384 | -0.0392 | 19.2832
17.5 | 1.5729 | 0.09416 | -0.0394 | 16.7045
18 | 1.5292 | 0.10502 | -0.0403 | 14.561
18.5 | 1.4673 | 0.11845 | -0.0421 | 12.3875

## 87. Re 6M Mach 0.50 (1)
BIGFOIL.COM POLAR EXPORT
goe777
GOE 777 |  |  |  | Cl Max: | 1.926 | at alpha= | 11.5 | deg
JavaFoil+Calcfoil stall+Eppler ext transition |  |  |  | L/D Max: | 81.228 | at alpha= | 5.5 | deg
Re: | 6000000 |  |  | Cd Min: | 0.0086 | at alpha= | -4.5 | deg
Mach: | 0.5 |  |  | Cl=0 at alpha= | -4.7214 | deg
|  |  |  | @ Cl=0.1, Cd= | 0.0091928
|  |  |  | @ Cl=0.4, Cd= | 0.010189
|  |  |  | @ Cl=0.6, Cd= | 0.011597
alpha (deg) | Cl | Cd | Cm | Cl/Cd
-20 | -0.851 | 0.15843 | -0.016 | -5.371
-19.5 | -0.824 | 0.14739 | -0.016 | -5.591
-19 | -0.797 | 0.14202 | -0.017 | -5.613
-18.5 | -0.77 | 0.1378 | -0.017 | -5.589
-18 | -0.743 | 0.13325 | -0.018 | -5.577
-17.5 | -0.716 | 0.12965 | -0.019 | -5.524
-17 | -0.69 | 0.13637 | -0.02 | -5.058
-16.5 | -0.663 | 0.1274 | -0.021 | -5.202
-16 | -0.635 | 0.12108 | -0.021 | -5.248
-15.5 | -0.608 | 0.11454 | -0.022 | -5.306
-15 | -0.58 | 0.11094 | -0.022 | -5.227
-14.5 | -0.552 | 0.10645 | -0.023 | -5.183
-14 | -0.523 | 0.10261 | -0.022 | -5.096
-13.5 | -0.497 | 0.10468 | -0.024 | -4.745
-13 | -0.469 | 0.09577 | -0.025 | -4.899
-12.5 | -0.439 | 0.09322 | -0.024 | -4.714
-12 | -0.415 | 0.07968 | -0.027 | -5.203
-11.5 | -0.392 | 0.06786 | -0.031 | -5.774
-11 | -0.556 | 0.0387 | -0.04 | -14.375
-10.5 | -0.597 | 0.02767 | -0.044 | -21.568
-10 | -0.601 | 0.01896 | -0.048 | -31.684
-9.5 | -0.575 | 0.01612 | -0.05 | -35.659
-9 | -0.534 | 0.01462 | -0.051 | -36.499
-8.5 | -0.485 | 0.01298 | -0.053 | -37.338
-8 | -0.43 | 0.01288 | -0.054 | -33.367
-7.5 | -0.371 | 0.01231 | -0.056 | -30.128
-7 | -0.308 | 0.01184 | -0.057 | -26.046
-6.5 | -0.244 | 0.01087 | -0.059 | -22.402
-6 | -0.177 | 0.01044 | -0.06 | -16.939
-5.5 | -0.109 | 0.00875 | -0.061 | -12.42
-5 | -0.039 | 0.00868 | -0.063 | -4.501
-4.5 | 0.031 | 0.0086 | -0.064 | 3.652
-4 | 0.102 | 0.00921 | -0.065 | 11.123
-3.5 | 0.174 | 0.00944 | -0.066 | 18.421
-3 | 0.245 | 0.00967 | -0.068 | 25.368
-2.5 | 0.317 | 0.00983 | -0.069 | 32.211
-2 | 0.388 | 0.01004 | -0.07 | 38.624
-1.5 | 0.459 | 0.01092 | -0.071 | 42.01
-1 | 0.53 | 0.01136 | -0.072 | 46.628
-0.5 | 0.601 | 0.0116 | -0.073 | 51.775
0 | 0.666 | 0.01089 | -0.074 | 61.103
0.5 | 0.733 | 0.01132 | -0.075 | 64.712
1 | 0.801 | 0.01165 | -0.076 | 68.709
1.5 | 0.868 | 0.01211 | -0.077 | 71.646
2 | 0.934 | 0.01261 | -0.078 | 74.02
2.5 | 0.999 | 0.01314 | -0.078 | 76.043
3 | 1.064 | 0.0135 | -0.079 | 78.808
3.5 | 1.13 | 0.01412 | -0.08 | 80.017
4 | 1.19 | 0.01513 | -0.081 | 78.686
4.5 | 1.253 | 0.01555 | -0.082 | 80.609
5 | 1.314 | 0.01644 | -0.083 | 79.906
5.5 | 1.376 | 0.01694 | -0.084 | 81.228
6 | 1.433 | 0.01826 | -0.084 | 78.446
6.5 | 1.491 | 0.01914 | -0.085 | 77.874
7 | 1.55 | 0.01979 | -0.086 | 78.32
7.5 | 1.605 | 0.02121 | -0.086 | 75.668
8 | 1.664 | 0.02166 | -0.087 | 76.832
8.5 | 1.683 | 0.0374 | -0.085 | 44.993
9 | 1.735 | 0.03999 | -0.086 | 43.373
9.5 | 1.785 | 0.04284 | -0.087 | 41.68
10 | 1.834 | 0.04687 | -0.087 | 39.125
10.5 | 1.881 | 0.05048 | -0.088 | 37.268
11 | 1.912 | 0.05459 | -0.088 | 35.028
11.5 | 1.926 | 0.0596 | -0.088 | 32.315
12 | 1.925 | 0.06416 | -0.089 | 30.007
12.5 | 1.908 | 0.06947 | -0.089 | 27.46
13 | 1.852 | 0.07371 | -0.09 | 25.131
13.5 | 1.719 | 0.08101 | -0.09 | 21.214
14 | 1.215 | 0.09268 | -0.091 | 13.108
14.5 | 1.246 | 0.10165 | -0.091 | 12.254
15 | 1.274 | 0.11152 | -0.092 | 11.422
15.5 | 1.302 | 0.12144 | -0.092 | 10.719
16 | 1.33 | 0.13842 | -0.092 | 9.61
16.5 | 1.36 | 0.12988 | -0.092 | 10.474

## 88. Re 6M Mach 0.50 (2)
BIGFOIL.COM POLAR EXPORT
goe777
GOE 777 |  |  |  | Cl Max: | 1.7332 | at alpha= | 14.5 | deg
XFOIL ncrit=9 |  |  |  | L/D Max: | 133.121 | at alpha= | 5 | deg
Re: | 6000000 |  |  | Cd Min: | 0.18765 | at alpha= | 19.5 | deg
Mach: | 0.5 |  |  | Cl=0 at alpha= | -4.4736 | deg
|  |  |  | @ Cl=0.1, Cd= | 0.0077936
|  |  |  | @ Cl=0.4, Cd= | 0.0077289
|  |  |  | @ Cl=0.6, Cd= | 0.0083491
alpha (deg) | Cl | Cd | Cm | Cl/Cd
-16 | -0.4944 | 0.12607 | -0.0539 | -3.9216
-15.5 | -0.518 | 0.11417 | -0.0621 | -4.5371
-15 | -0.5515 | 0.10167 | -0.0711 | -5.4244
-14.5 | -0.5879 | 0.08945 | -0.0799 | -6.5724
-14 | -0.6283 | 0.07744 | -0.0884 | -8.1134
-13.5 | -0.6674 | 0.06586 | -0.0958 | -10.1336
-13 | -0.7007 | 0.05444 | -0.1039 | -12.8711
-12.5 | -0.7304 | 0.04329 | -0.1127 | -16.8723
-12 | -0.7626 | 0.03351 | -0.1193 | -22.7574
-11.5 | -0.793 | 0.02523 | -0.1226 | -31.4308
-11 | -0.8117 | 0.01937 | -0.12 | -41.905
-10.5 | -0.8039 | 0.01588 | -0.1129 | -50.6234
-10 | -0.7755 | 0.01398 | -0.1042 | -55.4721
-9.5 | -0.7193 | 0.01264 | -0.0982 | -56.9066
-9 | -0.6535 | 0.01173 | -0.0935 | -55.7118
-8.5 | -0.5846 | 0.01099 | -0.0894 | -53.1938
-8 | -0.5137 | 0.01038 | -0.086 | -49.4894
-7.5 | -0.4411 | 0.00993 | -0.0832 | -44.4209
-7 | -0.3684 | 0.00953 | -0.0808 | -38.6569
-6.5 | -0.2959 | 0.00917 | -0.0787 | -32.2683
-6 | -0.2225 | 0.00883 | -0.077 | -25.1982
-5.5 | -0.1496 | 0.00848 | -0.0756 | -17.6415
-5 | -0.0775 | 0.00814 | -0.0743 | -9.5209
-4.5 | -0.0039 | 0.00795 | -0.0736 | -0.49057
-4 | 0.0699 | 0.00783 | -0.073 | 8.9272
-3.5 | 0.1443 | 0.00774 | -0.0727 | 18.6434
-3 | 0.2182 | 0.0076 | -0.0726 | 28.7105
-2.5 | 0.2913 | 0.00758 | -0.0724 | 38.4301
-2 | 0.3635 | 0.00757 | -0.0723 | 48.0185
-1.5 | 0.4301 | 0.00786 | -0.0714 | 54.7201
-1 | 0.4957 | 0.0082 | -0.0705 | 60.4512
-0.5 | 0.5643 | 0.00837 | -0.0701 | 67.4194
0 | 0.6327 | 0.00833 | -0.0697 | 75.9544
0.5 | 0.696 | 0.00802 | -0.0687 | 86.783
1 | 0.7654 | 0.00796 | -0.0686 | 96.1558
1.5 | 0.8326 | 0.00791 | -0.0682 | 105.2592
2 | 0.8989 | 0.00795 | -0.0677 | 113.0692
2.5 | 0.9699 | 0.00813 | -0.0677 | 119.2989
3 | 1.0402 | 0.00835 | -0.0676 | 124.5749
3.5 | 1.1085 | 0.00864 | -0.0672 | 128.2986
4 | 1.1744 | 0.00902 | -0.0664 | 130.1996
4.5 | 1.2373 | 0.00941 | -0.065 | 131.4878
5 | 1.2966 | 0.00974 | -0.0629 | 133.1211
5.5 | 1.3589 | 0.01021 | -0.0615 | 133.095
6.5 | 1.475 | 0.01148 | -0.058 | 128.4843
7 | 1.5259 | 0.01246 | -0.0558 | 122.4639
7.5 | 1.5729 | 0.01392 | -0.0538 | 112.9957
8 | 1.6094 | 0.01642 | -0.0518 | 98.0146
8.5 | 1.6496 | 0.01908 | -0.0507 | 86.457
9 | 1.6777 | 0.0225 | -0.049 | 74.5644
9.5 | 1.6877 | 0.02696 | -0.0465 | 62.6001
10 | 1.6829 | 0.03223 | -0.0434 | 52.2153
10.5 | 1.6666 | 0.0381 | -0.04 | 43.7428
11 | 1.6448 | 0.04436 | -0.0369 | 37.0784
11.5 | 1.6574 | 0.04867 | -0.0351 | 34.0538
12 | 1.679 | 0.05247 | -0.0336 | 31.9992
12.5 | 1.686 | 0.05731 | -0.032 | 29.4189
13 | 1.687 | 0.06271 | -0.0306 | 26.9016
13.5 | 1.7169 | 0.06609 | -0.0296 | 25.9782
14 | 1.7216 | 0.07139 | -0.0285 | 24.1154
14.5 | 1.7332 | 0.0762 | -0.0276 | 22.7454
15.5 | 1.6328 | 0.09589 | -0.0272 | 17.0278
16 | 1.5752 | 0.10712 | -0.0283 | 14.705
16.5 | 1.5238 | 0.11846 | -0.0305 | 12.8634
17.5 | 1.394 | 0.14614 | -0.0393 | 9.5388
18 | 1.3525 | 0.15867 | -0.0446 | 8.524
19 | 1.3057 | 0.18126 | -0.0556 | 7.2035
19.5 | 1.3206 | 0.18765 | -0.059 | 7.0376

## 89. Re 7M Mach 0.00 (1)
BIGFOIL.COM POLAR EXPORT
goe777
GOE 777 |  |  |  | Cl Max: | 2.382 | at alpha= | 20 | deg
JavaFoil+Calcfoil stall+Eppler ext transition |  |  |  | L/D Max: | 133.498 | at alpha= | 6.5 | deg
Re: | 7000000 |  |  | Cd Min: | 0.00868 | at alpha= | -4.5 | deg
Mach: | 0 |  |  | Cl=0 at alpha= | -4.7213 | deg
|  |  |  | @ Cl=0.1, Cd= | 0.0088271
|  |  |  | @ Cl=0.4, Cd= | 0.0099024
|  |  |  | @ Cl=0.6, Cd= | 0.0096838
alpha (deg) | Cl | Cd | Cm | Cl/Cd
-20 | -1.12 | 0.08689 | -0.018 | -12.893
-19.5 | -1.115 | 0.08255 | -0.019 | -13.509
-19 | -1.13 | 0.06418 | -0.021 | -17.601
-18.5 | -1.138 | 0.05115 | -0.023 | -22.252
-18 | -1.132 | 0.04539 | -0.024 | -24.942
-17.5 | -1.125 | 0.03915 | -0.025 | -28.738
-17 | -1.112 | 0.03513 | -0.026 | -31.644
-16.5 | -1.096 | 0.03154 | -0.027 | -34.761
-16 | -1.078 | 0.02816 | -0.029 | -38.272
-15.5 | -1.057 | 0.02494 | -0.03 | -42.395
-15 | -1.033 | 0.02237 | -0.031 | -46.163
-14.5 | -1.004 | 0.02022 | -0.032 | -49.634
-14 | -0.971 | 0.01828 | -0.034 | -53.119
-13.5 | -0.934 | 0.01662 | -0.035 | -56.228
-13 | -0.894 | 0.01562 | -0.036 | -57.237
-12.5 | -0.85 | 0.01522 | -0.037 | -55.839
-12 | -0.807 | 0.01417 | -0.038 | -56.93
-11.5 | -0.76 | 0.01341 | -0.04 | -56.703
-11 | -0.713 | 0.01272 | -0.041 | -56.042
-10.5 | -0.663 | 0.01233 | -0.042 | -53.744
-10 | -0.611 | 0.01193 | -0.043 | -51.212
-9.5 | -0.558 | 0.0115 | -0.044 | -48.51
-9 | -0.504 | 0.01125 | -0.045 | -44.766
-8.5 | -0.448 | 0.01097 | -0.047 | -40.845
-8 | -0.392 | 0.01029 | -0.048 | -38.084
-7.5 | -0.334 | 0.00967 | -0.049 | -34.532
-7 | -0.275 | 0.00986 | -0.05 | -27.897
-6.5 | -0.216 | 0.00869 | -0.051 | -24.832
-6 | -0.156 | 0.00889 | -0.052 | -17.513
-5.5 | -0.095 | 0.00885 | -0.053 | -10.75
-5 | -0.034 | 0.00873 | -0.054 | -3.904
-4.5 | 0.027 | 0.00868 | -0.055 | 3.152
-4 | 0.089 | 0.00882 | -0.057 | 10.109
-3.5 | 0.151 | 0.00886 | -0.058 | 17.066
-3 | 0.213 | 0.00957 | -0.059 | 22.272
-2.5 | 0.275 | 0.00919 | -0.06 | 29.96
-2 | 0.337 | 0.00922 | -0.061 | 36.576
-1.5 | 0.399 | 0.0099 | -0.062 | 40.304
-1 | 0.461 | 0.01005 | -0.063 | 45.915
-0.5 | 0.524 | 0.00992 | -0.064 | 52.756
0 | 0.589 | 0.00971 | -0.065 | 60.705
0.5 | 0.652 | 0.00956 | -0.066 | 68.188
1 | 0.714 | 0.00982 | -0.067 | 72.748
1.5 | 0.777 | 0.00992 | -0.068 | 78.246
2 | 0.839 | 0.00989 | -0.069 | 84.765
2.5 | 0.901 | 0.01013 | -0.07 | 88.929
3 | 0.963 | 0.00908 | -0.071 | 106.023
3.5 | 1.025 | 0.01062 | -0.072 | 96.517
4 | 1.087 | 0.01097 | -0.073 | 99.024
4.5 | 1.149 | 0.01123 | -0.074 | 102.265
5 | 1.21 | 0.00999 | -0.075 | 121.075
5.5 | 1.272 | 0.0101 | -0.076 | 125.935
6 | 1.333 | 0.01026 | -0.077 | 129.929
6.5 | 1.394 | 0.01044 | -0.078 | 133.498
7 | 1.425 | 0.01296 | -0.078 | 109.955
7.5 | 1.482 | 0.01326 | -0.078 | 111.729
8 | 1.54 | 0.01354 | -0.079 | 113.705
8.5 | 1.597 | 0.01391 | -0.08 | 114.769
9 | 1.65 | 0.01458 | -0.081 | 113.24
9.5 | 1.655 | 0.02489 | -0.079 | 66.507
10 | 1.707 | 0.02635 | -0.079 | 64.786
10.5 | 1.761 | 0.02725 | -0.08 | 64.614
11 | 1.809 | 0.02882 | -0.08 | 62.768
11.5 | 1.855 | 0.03037 | -0.081 | 61.081
12 | 1.898 | 0.032 | -0.081 | 59.329
12.5 | 1.942 | 0.03368 | -0.082 | 57.65
13 | 1.983 | 0.03547 | -0.082 | 55.907
13.5 | 2.024 | 0.03722 | -0.083 | 54.396
14 | 2.063 | 0.03919 | -0.084 | 52.63
14.5 | 2.099 | 0.04127 | -0.084 | 50.861
15 | 2.134 | 0.04325 | -0.085 | 49.338
15.5 | 2.167 | 0.04557 | -0.085 | 47.548
16 | 2.199 | 0.04796 | -0.086 | 45.848
16.5 | 2.229 | 0.05041 | -0.086 | 44.21
17 | 2.257 | 0.05303 | -0.087 | 42.56
17.5 | 2.281 | 0.05515 | -0.087 | 41.367
18 | 2.307 | 0.05814 | -0.088 | 39.679
18.5 | 2.327 | 0.06057 | -0.088 | 38.426
19 | 2.348 | 0.06294 | -0.088 | 37.314
19.5 | 2.366 | 0.06587 | -0.089 | 35.919
20 | 2.382 | 0.06894 | -0.089 | 34.547

## 90. Re 7M Mach 0.00 (2)
BIGFOIL.COM POLAR EXPORT
goe777
GOE 777 |  |  |  | Cl Max: | 1.9091 | at alpha= | 13.5 | deg
XFOIL ncrit=9 |  |  |  | L/D Max: | 186.626 | at alpha= | 10 | deg
Re: | 7000000 |  |  | Cd Min: | 0.09729 | at alpha= | 18.5 | deg
Mach: | 0 |  |  | Cl=0 at alpha= | -4.4078 | deg
|  |  |  | @ Cl=0.1, Cd= | 0.0070021
|  |  |  | @ Cl=0.4, Cd= | 0.0067362
|  |  |  | @ Cl=0.6, Cd= | 0.0065613
alpha (deg) | Cl | Cd | Cm | Cl/Cd
-20 | -1.5515 | 0.02431 | -0.0896 | -63.8215
-19.5 | -1.5285 | 0.02202 | -0.0884 | -69.4142
-19 | -1.5016 | 0.02021 | -0.0866 | -74.2999
-18.5 | -1.4715 | 0.01876 | -0.0846 | -78.4382
-18 | -1.4383 | 0.01762 | -0.0823 | -81.6288
-17.5 | -1.4024 | 0.01668 | -0.0798 | -84.0767
-17 | -1.3638 | 0.01589 | -0.0772 | -85.8276
-16.5 | -1.3243 | 0.01522 | -0.0745 | -87.0105
-16 | -1.2857 | 0.01465 | -0.0713 | -87.7611
-15.5 | -1.2409 | 0.014 | -0.0693 | -88.6357
-15 | -1.1935 | 0.01343 | -0.0675 | -88.8682
-14.5 | -1.1438 | 0.01291 | -0.0661 | -88.598
-14 | -1.0924 | 0.01246 | -0.0648 | -87.6726
-13.5 | -1.0397 | 0.01206 | -0.0637 | -86.2106
-13 | -0.9862 | 0.01169 | -0.0628 | -84.3627
-12.5 | -0.9332 | 0.01124 | -0.0618 | -83.0249
-12 | -0.8789 | 0.01084 | -0.0609 | -81.0793
-11.5 | -0.8235 | 0.01048 | -0.0603 | -78.5782
-11 | -0.7673 | 0.01017 | -0.0598 | -75.4474
-10.5 | -0.7107 | 0.00988 | -0.0593 | -71.9332
-10 | -0.6546 | 0.00955 | -0.0588 | -68.5445
-9.5 | -0.5977 | 0.00929 | -0.0584 | -64.338
-9 | -0.5399 | 0.00906 | -0.0582 | -59.5916
-8.5 | -0.4822 | 0.00877 | -0.058 | -54.9829
-8 | -0.424 | 0.00852 | -0.0579 | -49.7653
-7.5 | -0.3658 | 0.00826 | -0.0578 | -44.2857
-7 | -0.3075 | 0.00802 | -0.0578 | -38.3416
-6.5 | -0.2494 | 0.00778 | -0.0577 | -32.0566
-6 | -0.1909 | 0.00759 | -0.0578 | -25.1515
-5.5 | -0.1314 | 0.00742 | -0.058 | -17.7089
-5 | -0.0714 | 0.00728 | -0.0584 | -9.8077
-4.5 | -0.0111 | 0.00717 | -0.0588 | -1.5481
-4 | 0.0491 | 0.00707 | -0.0592 | 6.9448
-3.5 | 0.1091 | 0.00699 | -0.0597 | 15.608
-3 | 0.1692 | 0.00695 | -0.0602 | 24.3453
-2.5 | 0.2296 | 0.00686 | -0.0607 | 33.4694
-2 | 0.29 | 0.00679 | -0.0613 | 42.7099
-1.5 | 0.3495 | 0.00677 | -0.0619 | 51.6248
-1 | 0.4093 | 0.00673 | -0.0624 | 60.8172
-0.5 | 0.4657 | 0.00656 | -0.0626 | 70.9909
0 | 0.5199 | 0.00651 | -0.0624 | 79.8618
0.5 | 0.5757 | 0.00657 | -0.0625 | 87.6256
1 | 0.6316 | 0.00655 | -0.0626 | 96.4275
1.5 | 0.6872 | 0.00642 | -0.0628 | 107.0405
2 | 0.7452 | 0.00642 | -0.0633 | 116.0748
2.5 | 0.8036 | 0.00656 | -0.064 | 122.5
3 | 0.863 | 0.00665 | -0.0648 | 129.7744
3.5 | 0.922 | 0.00676 | -0.0656 | 136.3905
4 | 0.9801 | 0.00691 | -0.0664 | 141.8379
4.5 | 1.038 | 0.00707 | -0.0671 | 146.8175
5 | 1.0966 | 0.00717 | -0.068 | 152.9428
5.5 | 1.1548 | 0.00727 | -0.0689 | 158.8446
6 | 1.2117 | 0.00738 | -0.0696 | 164.187
6.5 | 1.2668 | 0.00746 | -0.07 | 169.8123
7 | 1.321 | 0.00759 | -0.0703 | 174.0448
7.5 | 1.3761 | 0.00767 | -0.0707 | 179.4133
8 | 1.4294 | 0.00775 | -0.0707 | 184.4387
8.5 | 1.4905 | 0.00802 | -0.0726 | 185.8479
9 | 1.5533 | 0.00841 | -0.0752 | 184.6968
9.5 | 1.6158 | 0.0087 | -0.0776 | 185.7241
10 | 1.6647 | 0.00892 | -0.0771 | 186.6256
10.5 | 1.7084 | 0.00923 | -0.0757 | 185.0921
11 | 1.7477 | 0.0097 | -0.0736 | 180.1753
11.5 | 1.79 | 0.01006 | -0.0722 | 177.9324
12 | 1.8306 | 0.01058 | -0.0708 | 173.0246
12.5 | 1.8651 | 0.01138 | -0.0688 | 163.8928
13 | 1.8966 | 0.01242 | -0.0667 | 152.7053
13.5 | 1.9091 | 0.01456 | -0.0629 | 131.1195
14 | 1.8917 | 0.01926 | -0.058 | 98.2191
14.5 | 1.8643 | 0.02576 | -0.0545 | 72.3719
15 | 1.8373 | 0.03255 | -0.0518 | 56.4455
15.5 | 1.7968 | 0.04081 | -0.049 | 44.0284
16 | 1.7548 | 0.04965 | -0.0469 | 35.3434
16.5 | 1.7073 | 0.05924 | -0.045 | 28.8201
17 | 1.6653 | 0.06878 | -0.044 | 24.212
17.5 | 1.6332 | 0.07756 | -0.0435 | 21.0572
18 | 1.5873 | 0.08821 | -0.0433 | 17.9946
18.5 | 1.558 | 0.09729 | -0.0438 | 16.014

## 91. Re 7M Mach 0.10 (1)
BIGFOIL.COM POLAR EXPORT
goe777
GOE 777 |  |  |  | Cl Max: | 2.369 | at alpha= | 20 | deg
JavaFoil+Calcfoil stall+Eppler ext transition |  |  |  | L/D Max: | 129.71 | at alpha= | 6 | deg
Re: | 7000000 |  |  | Cd Min: | 0.0087 | at alpha= | -4.5 | deg
Mach: | 0.1 |  |  | Cl=0 at alpha= | -4.7213 | deg
|  |  |  | @ Cl=0.1, Cd= | 0.0088565
|  |  |  | @ Cl=0.4, Cd= | 0.0098514
|  |  |  | @ Cl=0.6, Cd= | 0.0097386
alpha (deg) | Cl | Cd | Cm | Cl/Cd
-20 | -1.088 | 0.09681 | -0.018 | -11.243
-19.5 | -1.087 | 0.09155 | -0.019 | -11.87
-19 | -1.104 | 0.07106 | -0.021 | -15.537
-18.5 | -1.113 | 0.05791 | -0.022 | -19.214
-18 | -1.115 | 0.04876 | -0.024 | -22.858
-17.5 | -1.108 | 0.04303 | -0.025 | -25.758
-17 | -1.101 | 0.0371 | -0.026 | -29.669
-16.5 | -1.087 | 0.03327 | -0.027 | -32.663
-16 | -1.07 | 0.02964 | -0.029 | -36.093
-15.5 | -1.048 | 0.02716 | -0.03 | -38.597
-15 | -1.029 | 0.02324 | -0.031 | -44.272
-14.5 | -1.001 | 0.02095 | -0.032 | -47.784
-14 | -0.969 | 0.01875 | -0.034 | -51.69
-13.5 | -0.934 | 0.01688 | -0.035 | -55.365
-13 | -0.893 | 0.0164 | -0.036 | -54.433
-12.5 | -0.85 | 0.0155 | -0.037 | -54.867
-12 | -0.808 | 0.0143 | -0.039 | -56.506
-11.5 | -0.762 | 0.0136 | -0.04 | -56.023
-11 | -0.715 | 0.01285 | -0.041 | -55.591
-10.5 | -0.665 | 0.01234 | -0.042 | -53.884
-10 | -0.613 | 0.01193 | -0.043 | -51.409
-9.5 | -0.56 | 0.01154 | -0.044 | -48.537
-9 | -0.506 | 0.01123 | -0.046 | -45.01
-8.5 | -0.45 | 0.01095 | -0.047 | -41.102
-8 | -0.393 | 0.01035 | -0.048 | -38.015
-7.5 | -0.336 | 0.00945 | -0.049 | -35.505
-7 | -0.276 | 0.00989 | -0.05 | -27.934
-6.5 | -0.217 | 0.00879 | -0.051 | -24.677
-6 | -0.156 | 0.00899 | -0.052 | -17.412
-5.5 | -0.096 | 0.00886 | -0.054 | -10.783
-5 | -0.034 | 0.00882 | -0.055 | -3.882
-4.5 | 0.027 | 0.0087 | -0.056 | 3.161
-4 | 0.09 | 0.00885 | -0.057 | 10.124
-3.5 | 0.152 | 0.00889 | -0.058 | 17.085
-3 | 0.214 | 0.00952 | -0.059 | 22.497
-2.5 | 0.277 | 0.00913 | -0.06 | 30.29
-2 | 0.339 | 0.00933 | -0.061 | 36.337
-1.5 | 0.401 | 0.00986 | -0.062 | 40.694
-1 | 0.463 | 0.01007 | -0.063 | 46.013
-0.5 | 0.526 | 0.00988 | -0.064 | 53.237
0 | 0.592 | 0.00975 | -0.065 | 60.763
0.5 | 0.655 | 0.00966 | -0.067 | 67.811
1 | 0.718 | 0.0098 | -0.068 | 73.213
1.5 | 0.78 | 0.00997 | -0.069 | 78.234
2 | 0.843 | 0.00994 | -0.07 | 84.773
2.5 | 0.905 | 0.01019 | -0.071 | 88.87
3 | 0.968 | 0.00911 | -0.072 | 106.221
3.5 | 1.03 | 0.01067 | -0.073 | 96.492
4 | 1.092 | 0.01105 | -0.074 | 98.849
4.5 | 1.154 | 0.01128 | -0.075 | 102.301
5 | 1.216 | 0.01004 | -0.076 | 121.073
5.5 | 1.278 | 0.01015 | -0.077 | 125.902
6 | 1.339 | 0.01032 | -0.078 | 129.71
6.5 | 1.4 | 0.01218 | -0.079 | 114.933
7 | 1.43 | 0.01308 | -0.078 | 109.364
7.5 | 1.488 | 0.01343 | -0.079 | 110.75
8 | 1.546 | 0.01369 | -0.08 | 112.948
8.5 | 1.602 | 0.01407 | -0.08 | 113.9
9 | 1.609 | 0.02417 | -0.078 | 66.55
9.5 | 1.66 | 0.02535 | -0.079 | 65.495
10 | 1.712 | 0.02672 | -0.079 | 64.078
10.5 | 1.766 | 0.02766 | -0.08 | 63.857
11 | 1.815 | 0.02922 | -0.081 | 62.114
11.5 | 1.86 | 0.03086 | -0.081 | 60.266
12 | 1.904 | 0.03267 | -0.082 | 58.287
12.5 | 1.947 | 0.03442 | -0.082 | 56.583
13 | 1.989 | 0.03628 | -0.083 | 54.817
13.5 | 2.028 | 0.038 | -0.083 | 53.372
14 | 2.066 | 0.03996 | -0.084 | 51.705
14.5 | 2.102 | 0.04211 | -0.084 | 49.915
15 | 2.136 | 0.04426 | -0.085 | 48.252
15.5 | 2.168 | 0.04644 | -0.085 | 46.671
16 | 2.199 | 0.04875 | -0.086 | 45.096
16.5 | 2.228 | 0.05116 | -0.086 | 43.539
17 | 2.254 | 0.05384 | -0.087 | 41.873
17.5 | 2.279 | 0.05661 | -0.087 | 40.257
18 | 2.301 | 0.05926 | -0.088 | 38.84
18.5 | 2.323 | 0.06183 | -0.088 | 37.571
19 | 2.341 | 0.06481 | -0.089 | 36.122
19.5 | 2.355 | 0.06813 | -0.089 | 34.57
20 | 2.369 | 0.0708 | -0.089 | 33.458

## 92. Re 7M Mach 0.10 (2)
BIGFOIL.COM POLAR EXPORT
goe777
GOE 777 |  |  |  | Cl Max: | 1.9161 | at alpha= | 13.5 | deg
XFOIL ncrit=9 |  |  |  | L/D Max: | 185.338 | at alpha= | 10 | deg
Re: | 7000000 |  |  | Cd Min: | 0.10136 | at alpha= | 18.5 | deg
Mach: | 0.1 |  |  | Cl=0 at alpha= | -4.4095 | deg
|  |  |  | @ Cl=0.1, Cd= | 0.0070151
|  |  |  | @ Cl=0.4, Cd= | 0.0067602
|  |  |  | @ Cl=0.6, Cd= | 0.0066127
alpha (deg) | Cl | Cd | Cm | Cl/Cd
-20 | -1.5501 | 0.02621 | -0.0927 | -59.1415
-19.5 | -1.5242 | 0.02388 | -0.0919 | -63.8275
-19 | -1.5004 | 0.02161 | -0.0904 | -69.4308
-18.5 | -1.4728 | 0.01982 | -0.0885 | -74.3088
-18 | -1.4418 | 0.0184 | -0.0861 | -78.3587
-17.5 | -1.4074 | 0.01727 | -0.0836 | -81.4939
-17 | -1.37 | 0.01635 | -0.0808 | -83.792
-16.5 | -1.3301 | 0.01558 | -0.0781 | -85.3723
-16 | -1.2928 | 0.01498 | -0.0745 | -86.3017
-15.5 | -1.2483 | 0.01435 | -0.0722 | -86.9895
-15 | -1.2016 | 0.01371 | -0.0701 | -87.6441
-14.5 | -1.1523 | 0.01313 | -0.0683 | -87.7609
-14 | -1.1009 | 0.01264 | -0.0669 | -87.0965
-13.5 | -1.048 | 0.01221 | -0.0656 | -85.8313
-13 | -0.994 | 0.01183 | -0.0645 | -84.0237
-12.5 | -0.9402 | 0.0114 | -0.0634 | -82.4737
-12 | -0.8857 | 0.01096 | -0.0624 | -80.812
-11.5 | -0.83 | 0.01058 | -0.0616 | -78.4499
-11 | -0.7733 | 0.01025 | -0.061 | -75.4439
-10.5 | -0.716 | 0.00997 | -0.0604 | -71.8154
-10 | -0.6594 | 0.00963 | -0.0598 | -68.4735
-9.5 | -0.6021 | 0.00935 | -0.0594 | -64.3957
-9 | -0.5439 | 0.0091 | -0.0591 | -59.7692
-8.5 | -0.4856 | 0.00882 | -0.0588 | -55.0567
-8 | -0.427 | 0.00855 | -0.0586 | -49.9415
-7.5 | -0.3682 | 0.00831 | -0.0585 | -44.3081
-7 | -0.3094 | 0.00806 | -0.0584 | -38.3871
-6.5 | -0.2508 | 0.00782 | -0.0583 | -32.0716
-6 | -0.1921 | 0.00761 | -0.0583 | -25.2431
-5.5 | -0.1321 | 0.00744 | -0.0585 | -17.7554
-5 | -0.0716 | 0.0073 | -0.0588 | -9.8082
-4.5 | -0.011 | 0.00718 | -0.0592 | -1.532
-4 | 0.0498 | 0.00709 | -0.0597 | 7.024
-3.5 | 0.1101 | 0.007 | -0.0601 | 15.7286
-3 | 0.1706 | 0.00696 | -0.0605 | 24.5115
-2.5 | 0.2315 | 0.00687 | -0.0611 | 33.6972
-2 | 0.2923 | 0.00681 | -0.0617 | 42.9222
-1.5 | 0.3521 | 0.0068 | -0.0622 | 51.7794
-1 | 0.4123 | 0.00675 | -0.0628 | 61.0815
-0.5 | 0.4692 | 0.00663 | -0.0629 | 70.7692
0 | 0.5235 | 0.00655 | -0.0626 | 79.9237
0.5 | 0.5794 | 0.00662 | -0.0627 | 87.5227
1 | 0.6359 | 0.0066 | -0.0629 | 96.3485
1.5 | 0.692 | 0.00646 | -0.063 | 107.1207
2 | 0.7502 | 0.00647 | -0.0635 | 115.9505
2.5 | 0.8091 | 0.00661 | -0.0642 | 122.4054
3 | 0.869 | 0.00669 | -0.065 | 129.8954
3.5 | 0.9283 | 0.00681 | -0.0658 | 136.3142
4 | 0.9867 | 0.00697 | -0.0665 | 141.5638
4.5 | 1.0451 | 0.00712 | -0.0673 | 146.7837
5 | 1.1044 | 0.00721 | -0.0682 | 153.1761
5.5 | 1.1629 | 0.00732 | -0.069 | 158.8661
6 | 1.22 | 0.00745 | -0.0696 | 163.7584
6.5 | 1.2754 | 0.00754 | -0.07 | 169.1512
7 | 1.3302 | 0.00767 | -0.0703 | 173.4289
7.5 | 1.386 | 0.00774 | -0.0707 | 179.0698
8 | 1.4396 | 0.00783 | -0.0706 | 183.857
8.5 | 1.5013 | 0.00812 | -0.0726 | 184.8892
9 | 1.5645 | 0.00852 | -0.075 | 183.6268
9.5 | 1.6277 | 0.0088 | -0.0774 | 184.9659
10 | 1.6736 | 0.00903 | -0.0762 | 185.3378
10.5 | 1.718 | 0.00936 | -0.0748 | 183.547
11 | 1.7552 | 0.00985 | -0.0722 | 178.1929
11.5 | 1.7986 | 0.01025 | -0.0709 | 175.4732
12 | 1.8393 | 0.01082 | -0.0695 | 169.9908
12.5 | 1.8743 | 0.01168 | -0.0675 | 160.4709
13 | 1.9045 | 0.01286 | -0.0653 | 148.0949
13.5 | 1.9161 | 0.01521 | -0.0616 | 125.9763
14.5 | 1.8609 | 0.02759 | -0.0534 | 67.4484
15.5 | 1.7885 | 0.04318 | -0.0479 | 41.4196
16 | 1.7467 | 0.05202 | -0.0459 | 33.5775
17 | 1.6562 | 0.07132 | -0.0431 | 23.2221
17.5 | 1.6232 | 0.08023 | -0.0427 | 20.2318
18 | 1.5683 | 0.09203 | -0.0427 | 17.0412
18.5 | 1.5382 | 0.10136 | -0.0434 | 15.1756

## 93. Re 7M Mach 0.25 (1)
BIGFOIL.COM POLAR EXPORT
goe777
GOE 777 |  |  |  | Cl Max: | 2.26 | at alpha= | 19 | deg
JavaFoil+Calcfoil stall+Eppler ext transition |  |  |  | L/D Max: | 107.331 | at alpha= | 8 | deg
Re: | 7000000 |  |  | Cd Min: | 0.0087 | at alpha= | -6 | deg
Mach: | 0.25 |  |  | Cl=0 at alpha= | -4.7222 | deg
|  |  |  | @ Cl=0.1, Cd= | 0.0088588
|  |  |  | @ Cl=0.4, Cd= | 0.0099669
|  |  |  | @ Cl=0.6, Cd= | 0.0097076
alpha (deg) | Cl | Cd | Cm | Cl/Cd
-20 | -0.876 | 0.14675 | -0.015 | -5.971
-19.5 | -0.9 | 0.13413 | -0.016 | -6.711
-19 | -0.924 | 0.11779 | -0.018 | -7.843
-18.5 | -0.938 | 0.10939 | -0.019 | -8.573
-18 | -0.967 | 0.08523 | -0.022 | -11.345
-17.5 | -0.978 | 0.07537 | -0.023 | -12.975
-17 | -1.001 | 0.05654 | -0.025 | -17.707
-16.5 | -1.014 | 0.04422 | -0.027 | -22.941
-16 | -1.008 | 0.04056 | -0.028 | -24.848
-15.5 | -1.002 | 0.03472 | -0.03 | -28.873
-15 | -0.991 | 0.03018 | -0.031 | -32.842
-14.5 | -0.972 | 0.02643 | -0.033 | -36.796
-14 | -0.951 | 0.02215 | -0.034 | -42.945
-13.5 | -0.922 | 0.01982 | -0.036 | -46.508
-13 | -0.886 | 0.01872 | -0.037 | -47.316
-12.5 | -0.85 | 0.017 | -0.038 | -50.022
-12 | -0.809 | 0.01591 | -0.039 | -50.848
-11.5 | -0.768 | 0.01436 | -0.041 | -53.484
-11 | -0.722 | 0.01364 | -0.042 | -52.926
-10.5 | -0.673 | 0.01305 | -0.043 | -51.596
-10 | -0.622 | 0.0125 | -0.044 | -49.802
-9.5 | -0.57 | 0.01206 | -0.046 | -47.231
-9 | -0.515 | 0.0117 | -0.047 | -44.028
-8.5 | -0.459 | 0.01126 | -0.048 | -40.779
-8 | -0.402 | 0.01058 | -0.049 | -37.975
-7.5 | -0.343 | 0.01031 | -0.05 | -33.278
-7 | -0.283 | 0.01004 | -0.052 | -28.21
-6.5 | -0.222 | 0.00985 | -0.053 | -22.543
-6 | -0.16 | 0.0087 | -0.054 | -18.441
-5.5 | -0.098 | 0.00895 | -0.055 | -10.957
-5 | -0.035 | 0.00883 | -0.056 | -3.983
-4.5 | 0.028 | 0.00878 | -0.057 | 3.214
-4 | 0.092 | 0.00884 | -0.058 | 10.407
-3.5 | 0.156 | 0.00899 | -0.059 | 17.353
-3 | 0.22 | 0.00973 | -0.061 | 22.598
-2.5 | 0.284 | 0.00925 | -0.062 | 30.694
-2 | 0.348 | 0.00939 | -0.063 | 37.063
-1.5 | 0.412 | 0.0101 | -0.064 | 40.799
-1 | 0.476 | 0.01025 | -0.065 | 46.412
-0.5 | 0.54 | 0.01014 | -0.066 | 53.287
0 | 0.608 | 0.00965 | -0.067 | 63.012
0.5 | 0.673 | 0.00984 | -0.068 | 68.324
1 | 0.737 | 0.01006 | -0.069 | 73.211
1.5 | 0.801 | 0.01019 | -0.071 | 78.616
2 | 0.865 | 0.01029 | -0.072 | 84.088
2.5 | 0.929 | 0.01047 | -0.073 | 88.718
3 | 0.993 | 0.0093 | -0.074 | 106.808
3.5 | 1.057 | 0.01103 | -0.075 | 95.779
4 | 1.12 | 0.01125 | -0.076 | 99.595
4.5 | 1.166 | 0.0118 | -0.076 | 98.858
5 | 1.224 | 0.01232 | -0.076 | 99.318
5.5 | 1.283 | 0.01253 | -0.077 | 102.388
6 | 1.342 | 0.01284 | -0.078 | 104.554
6.5 | 1.399 | 0.01352 | -0.079 | 103.512
7 | 1.458 | 0.01389 | -0.08 | 104.92
7.5 | 1.517 | 0.01421 | -0.081 | 106.737
8 | 1.574 | 0.01466 | -0.081 | 107.331
8.5 | 1.63 | 0.01522 | -0.082 | 107.107
9 | 1.636 | 0.02653 | -0.08 | 61.658
9.5 | 1.69 | 0.02764 | -0.08 | 61.146
10 | 1.743 | 0.02925 | -0.081 | 59.58
10.5 | 1.797 | 0.03039 | -0.082 | 59.131
11 | 1.844 | 0.03235 | -0.082 | 57.009
11.5 | 1.89 | 0.03395 | -0.083 | 55.66
12 | 1.931 | 0.0361 | -0.083 | 53.499
12.5 | 1.971 | 0.03828 | -0.084 | 51.482
13 | 2.009 | 0.04053 | -0.084 | 49.577
13.5 | 2.046 | 0.04281 | -0.085 | 47.777
14 | 2.079 | 0.04469 | -0.085 | 46.521
14.5 | 2.111 | 0.04717 | -0.086 | 44.759
15 | 2.141 | 0.04994 | -0.086 | 42.872
15.5 | 2.166 | 0.05217 | -0.087 | 41.528
16 | 2.19 | 0.05523 | -0.088 | 39.654
16.5 | 2.211 | 0.05829 | -0.088 | 37.924
17 | 2.227 | 0.0609 | -0.088 | 36.566
17.5 | 2.241 | 0.06448 | -0.089 | 34.751
18 | 2.25 | 0.06734 | -0.089 | 33.414
18.5 | 2.258 | 0.07189 | -0.09 | 31.404
19 | 2.26 | 0.07502 | -0.09 | 30.125
19.5 | 2.26 | 0.07822 | -0.091 | 28.898
20 | 2.257 | 0.08241 | -0.091 | 27.386

## 94. Re 7M Mach 0.25 (2)
BIGFOIL.COM POLAR EXPORT
goe777
GOE 777 |  |  |  | Cl Max: | 1.9438 | at alpha= | 13 | deg
XFOIL ncrit=9 |  |  |  | L/D Max: | 178.91 | at alpha= | 8 | deg
Re: | 7000000 |  |  | Cd Min: | 0.10831 | at alpha= | 18 | deg
Mach: | 0.25 |  |  | Cl=0 at alpha= | -4.4209 | deg
|  |  |  | @ Cl=0.1, Cd= | 0.0071127
|  |  |  | @ Cl=0.4, Cd= | 0.0069066
|  |  |  | @ Cl=0.6, Cd= | 0.0068603
alpha (deg) | Cl | Cd | Cm | Cl/Cd
-20 | -1.4749 | 0.04417 | -0.1028 | -33.3914
-19.5 | -1.4811 | 0.03784 | -0.1048 | -39.1411
-19 | -1.4748 | 0.03292 | -0.1055 | -44.7995
-18.5 | -1.4596 | 0.02891 | -0.1054 | -50.4877
-18 | -1.4376 | 0.02562 | -0.1046 | -56.1124
-17.5 | -1.4105 | 0.02299 | -0.103 | -61.3528
-17 | -1.3826 | 0.02068 | -0.1007 | -66.8569
-16.5 | -1.352 | 0.01879 | -0.0977 | -71.9532
-16 | -1.3164 | 0.01737 | -0.0943 | -75.7858
-15.5 | -1.2765 | 0.01626 | -0.0907 | -78.5055
-15 | -1.2336 | 0.01535 | -0.0871 | -80.3648
-14.5 | -1.1925 | 0.01468 | -0.0827 | -81.233
-14 | -1.1428 | 0.01395 | -0.0798 | -81.9211
-13.5 | -1.0913 | 0.01326 | -0.0771 | -82.3002
-13 | -1.0366 | 0.01269 | -0.0749 | -81.6864
-12.5 | -0.9801 | 0.01218 | -0.0729 | -80.468
-12 | -0.9222 | 0.01172 | -0.0712 | -78.686
-11.5 | -0.8646 | 0.01122 | -0.0696 | -77.0588
-11 | -0.8063 | 0.01076 | -0.0681 | -74.9349
-10.5 | -0.7468 | 0.01038 | -0.0669 | -71.9461
-10 | -0.6865 | 0.01006 | -0.0658 | -68.2406
-9.5 | -0.6264 | 0.00973 | -0.0648 | -64.3782
-9 | -0.566 | 0.00937 | -0.064 | -60.4055
-8.5 | -0.5046 | 0.00908 | -0.0634 | -55.5727
-8 | -0.4432 | 0.0088 | -0.0628 | -50.3636
-7.5 | -0.3819 | 0.00852 | -0.0624 | -44.8239
-7 | -0.3204 | 0.00828 | -0.062 | -38.6957
-6.5 | -0.2591 | 0.00804 | -0.0617 | -32.2264
-6 | -0.1981 | 0.00777 | -0.0614 | -25.4955
-5.5 | -0.1359 | 0.00755 | -0.0613 | -18
-5 | -0.0729 | 0.0074 | -0.0615 | -9.8514
-4.5 | -0.01 | 0.00726 | -0.0617 | -1.3774
-4 | 0.0532 | 0.00718 | -0.062 | 7.4095
-3.5 | 0.1158 | 0.00709 | -0.0623 | 16.3329
-3 | 0.1789 | 0.00702 | -0.0627 | 25.4843
-2.5 | 0.2423 | 0.00695 | -0.0632 | 34.8633
-2 | 0.3049 | 0.0069 | -0.0637 | 44.1884
-1.5 | 0.3674 | 0.00688 | -0.0642 | 53.4012
-1 | 0.4288 | 0.00693 | -0.0645 | 61.8759
-0.5 | 0.4871 | 0.00701 | -0.0644 | 69.4864
0 | 0.5426 | 0.00688 | -0.064 | 78.8663
0.5 | 0.6009 | 0.00686 | -0.064 | 87.5948
1 | 0.6599 | 0.00684 | -0.0642 | 96.4766
2 | 0.7782 | 0.0067 | -0.0647 | 116.1493
2.5 | 0.8404 | 0.00678 | -0.0655 | 123.9528
3 | 0.9018 | 0.00692 | -0.0661 | 130.3179
3.5 | 0.9627 | 0.0071 | -0.0667 | 135.5915
4 | 1.0241 | 0.00723 | -0.0674 | 141.6459
4.5 | 1.0858 | 0.00734 | -0.0682 | 147.9292
5 | 1.1467 | 0.00749 | -0.0688 | 153.0975
5.5 | 1.2065 | 0.00768 | -0.0693 | 157.0964
6 | 1.2652 | 0.00788 | -0.0697 | 160.5584
6.5 | 1.3235 | 0.00797 | -0.0699 | 166.0602
7 | 1.3821 | 0.00804 | -0.0702 | 171.903
7.5 | 1.4392 | 0.00816 | -0.0702 | 176.3725
8 | 1.4939 | 0.00835 | -0.0698 | 178.9102
8.5 | 1.5595 | 0.00874 | -0.0718 | 178.4325
9 | 1.6251 | 0.00914 | -0.0739 | 177.8009
9.5 | 1.6729 | 0.0094 | -0.0721 | 177.9681
10 | 1.7152 | 0.00977 | -0.0696 | 175.5578
10.5 | 1.7581 | 0.01032 | -0.0675 | 170.3585
11 | 1.7995 | 0.01104 | -0.0655 | 162.9982
11.5 | 1.846 | 0.01166 | -0.0644 | 158.319
12 | 1.8839 | 0.01272 | -0.0626 | 148.1053
12.5 | 1.9178 | 0.01412 | -0.0607 | 135.8215
13 | 1.9438 | 0.0162 | -0.0587 | 119.9877
13.5 | 1.9413 | 0.02057 | -0.0557 | 94.3753
14 | 1.8987 | 0.02837 | -0.0517 | 66.9263
14.5 | 1.8403 | 0.03758 | -0.0475 | 48.9702
15 | 1.7881 | 0.04682 | -0.0445 | 38.1909
15.5 | 1.7394 | 0.05602 | -0.0422 | 31.0496
16 | 1.6921 | 0.06557 | -0.0406 | 25.806
16.5 | 1.6392 | 0.07604 | -0.0395 | 21.5571
17 | 1.5955 | 0.08606 | -0.0392 | 18.5394
17.5 | 1.5568 | 0.09601 | -0.0395 | 16.215
18 | 1.5009 | 0.10831 | -0.0406 | 13.8574

## 95. Re 7M Mach 0.50 (1)
BIGFOIL.COM POLAR EXPORT
goe777
GOE 777 |  |  |  | Cl Max: | 1.928 | at alpha= | 11.5 | deg
JavaFoil+Calcfoil stall+Eppler ext transition |  |  |  | L/D Max: | 82.881 | at alpha= | 5.5 | deg
Re: | 7000000 |  |  | Cd Min: | 0.00851 | at alpha= | -5 | deg
Mach: | 0.5 |  |  | Cl=0 at alpha= | -4.7214 | deg
|  |  |  | @ Cl=0.1, Cd= | 0.0091708
|  |  |  | @ Cl=0.4, Cd= | 0.010087
|  |  |  | @ Cl=0.6, Cd= | 0.011437
alpha (deg) | Cl | Cd | Cm | Cl/Cd
-20 | -0.851 | 0.15725 | -0.016 | -5.413
-19.5 | -0.824 | 0.14649 | -0.016 | -5.628
-19 | -0.798 | 0.1409 | -0.017 | -5.66
-18.5 | -0.771 | 0.13682 | -0.018 | -5.632
-18 | -0.744 | 0.13314 | -0.018 | -5.584
-17.5 | -0.716 | 0.12862 | -0.019 | -5.57
-17 | -0.69 | 0.13409 | -0.02 | -5.144
-16.5 | -0.663 | 0.12634 | -0.021 | -5.247
-16 | -0.636 | 0.11839 | -0.021 | -5.368
-15.5 | -0.608 | 0.11329 | -0.022 | -5.366
-15 | -0.58 | 0.10895 | -0.022 | -5.324
-14.5 | -0.552 | 0.10413 | -0.023 | -5.301
-14 | -0.523 | 0.10123 | -0.023 | -5.171
-13.5 | -0.497 | 0.1027 | -0.024 | -4.838
-13 | -0.47 | 0.0953 | -0.025 | -4.927
-12.5 | -0.44 | 0.09148 | -0.025 | -4.815
-12 | -0.415 | 0.07837 | -0.027 | -5.295
-11.5 | -0.395 | 0.06424 | -0.032 | -6.143
-11 | -0.568 | 0.03228 | -0.042 | -17.6
-10.5 | -0.601 | 0.02579 | -0.045 | -23.295
-10 | -0.603 | 0.01808 | -0.048 | -33.356
-9.5 | -0.576 | 0.0156 | -0.05 | -36.924
-9 | -0.534 | 0.0136 | -0.051 | -39.301
-8.5 | -0.485 | 0.01265 | -0.053 | -38.345
-8 | -0.43 | 0.01272 | -0.054 | -33.808
-7.5 | -0.371 | 0.01203 | -0.056 | -30.846
-7 | -0.309 | 0.01157 | -0.057 | -26.663
-6.5 | -0.244 | 0.01062 | -0.059 | -22.954
-6 | -0.177 | 0.01026 | -0.06 | -17.258
-5.5 | -0.109 | 0.0087 | -0.061 | -12.503
-5 | -0.039 | 0.00851 | -0.063 | -4.587
-4.5 | 0.031 | 0.00851 | -0.064 | 3.692
-4 | 0.102 | 0.00919 | -0.065 | 11.15
-3.5 | 0.174 | 0.00945 | -0.066 | 18.405
-3 | 0.245 | 0.0096 | -0.068 | 25.561
-2.5 | 0.317 | 0.00975 | -0.069 | 32.462
-2 | 0.388 | 0.01004 | -0.07 | 38.619
-1.5 | 0.459 | 0.01032 | -0.071 | 44.494
-1 | 0.53 | 0.01124 | -0.072 | 47.15
-0.5 | 0.601 | 0.01144 | -0.073 | 52.526
0 | 0.666 | 0.01091 | -0.074 | 61.007
0.5 | 0.734 | 0.01116 | -0.075 | 65.778
1 | 0.801 | 0.01159 | -0.076 | 69.145
1.5 | 0.868 | 0.01195 | -0.077 | 72.672
2 | 0.935 | 0.01236 | -0.078 | 75.615
2.5 | 1 | 0.01289 | -0.079 | 77.604
3 | 1.066 | 0.01313 | -0.08 | 81.219
3.5 | 1.129 | 0.01394 | -0.08 | 80.993
4 | 1.193 | 0.0147 | -0.081 | 81.156
4.5 | 1.255 | 0.01526 | -0.082 | 82.254
5 | 1.317 | 0.01592 | -0.083 | 82.687
5.5 | 1.378 | 0.01663 | -0.084 | 82.881
6 | 1.436 | 0.01767 | -0.084 | 81.284
6.5 | 1.494 | 0.01851 | -0.085 | 80.743
7 | 1.553 | 0.01942 | -0.086 | 79.933
7.5 | 1.608 | 0.02058 | -0.087 | 78.159
8 | 1.668 | 0.02102 | -0.088 | 79.362
8.5 | 1.685 | 0.03693 | -0.086 | 45.638
9 | 1.737 | 0.03953 | -0.086 | 43.956
9.5 | 1.788 | 0.04229 | -0.087 | 42.287
10 | 1.836 | 0.04582 | -0.087 | 40.076
10.5 | 1.884 | 0.04938 | -0.088 | 38.143
11 | 1.915 | 0.05347 | -0.088 | 35.812
11.5 | 1.928 | 0.05826 | -0.089 | 33.1
12 | 1.928 | 0.06272 | -0.089 | 30.74
12.5 | 1.909 | 0.06792 | -0.09 | 28.105
13 | 1.855 | 0.07225 | -0.09 | 25.672
13.5 | 1.72 | 0.07929 | -0.091 | 21.687
14 | 1.216 | 0.09054 | -0.091 | 13.426
14.5 | 1.246 | 0.0987 | -0.091 | 12.628
15 | 1.275 | 0.10808 | -0.092 | 11.793
15.5 | 1.303 | 0.11753 | -0.092 | 11.082
16 | 1.331 | 0.13339 | -0.092 | 9.979
16.5 | 1.362 | 0.13162 | -0.093 | 10.348

## 96. Re 7M Mach 0.50 (2)
BIGFOIL.COM POLAR EXPORT
goe777
GOE 777 |  |  |  | Cl Max: | 1.7466 | at alpha= | 14 | deg
XFOIL ncrit=9 |  |  |  | L/D Max: | 140.686 | at alpha= | 5.5 | deg
Re: | 7000000 |  |  | Cd Min: | 0.18064 | at alpha= | 19 | deg
Mach: | 0.5 |  |  | Cl=0 at alpha= | -4.4684 | deg
|  |  |  | @ Cl=0.1, Cd= | 0.0075472
|  |  |  | @ Cl=0.4, Cd= | 0.0076786
|  |  |  | @ Cl=0.6, Cd= | 0.0082195
alpha (deg) | Cl | Cd | Cm | Cl/Cd
-16 | -0.5181 | 0.12287 | -0.0567 | -4.2167
-15.5 | -0.5442 | 0.11087 | -0.0652 | -4.9085
-15 | -0.5817 | 0.09815 | -0.0745 | -5.9266
-14.5 | -0.6231 | 0.08564 | -0.0837 | -7.2758
-14 | -0.6609 | 0.07427 | -0.0913 | -8.8986
-13.5 | -0.6944 | 0.06312 | -0.0986 | -11.0013
-13 | -0.724 | 0.05203 | -0.1066 | -13.915
-12.5 | -0.7517 | 0.04132 | -0.1148 | -18.1922
-12 | -0.7822 | 0.03195 | -0.1208 | -24.482
-11.5 | -0.8106 | 0.02407 | -0.1233 | -33.6768
-11 | -0.8297 | 0.01845 | -0.1197 | -44.9702
-10.5 | -0.8257 | 0.01513 | -0.1112 | -54.5737
-10 | -0.7887 | 0.0133 | -0.1031 | -59.3008
-9.5 | -0.7286 | 0.01209 | -0.0974 | -60.2647
-9 | -0.6606 | 0.01126 | -0.0928 | -58.6679
-8.5 | -0.5892 | 0.01062 | -0.0889 | -55.4802
-8 | -0.5176 | 0.01006 | -0.0856 | -51.4513
-7.5 | -0.4447 | 0.00962 | -0.0828 | -46.2266
-7 | -0.3709 | 0.00926 | -0.0805 | -40.054
-6.5 | -0.2974 | 0.00888 | -0.0785 | -33.491
-6 | -0.2231 | 0.00857 | -0.0769 | -26.0327
-5.5 | -0.1499 | 0.00825 | -0.0756 | -18.1697
-5 | -0.078 | 0.00792 | -0.0743 | -9.8485
-4.5 | -0.0047 | 0.00772 | -0.0735 | -0.60881
-4 | 0.0696 | 0.0076 | -0.073 | 9.1579
-3.5 | 0.1444 | 0.00747 | -0.0728 | 19.3307
-3 | 0.2184 | 0.00739 | -0.0726 | 29.5535
-2.5 | 0.2915 | 0.00736 | -0.0725 | 39.606
-2 | 0.3624 | 0.00747 | -0.0722 | 48.5141
-1.5 | 0.4273 | 0.00783 | -0.0711 | 54.5722
-1 | 0.4956 | 0.00807 | -0.0705 | 61.4126
-0.5 | 0.5658 | 0.00817 | -0.0704 | 69.2534
0 | 0.6349 | 0.00827 | -0.0701 | 76.7715
0.5 | 0.7003 | 0.00787 | -0.0694 | 88.9835
1 | 0.7689 | 0.00781 | -0.0692 | 98.4507
1.5 | 0.837 | 0.00787 | -0.0689 | 106.3532
2 | 0.9044 | 0.00772 | -0.0685 | 117.1503
2.5 | 0.9755 | 0.00786 | -0.0686 | 124.1094
3 | 1.0456 | 0.0081 | -0.0684 | 129.0864
3.5 | 1.1139 | 0.00843 | -0.068 | 132.1352
4 | 1.1812 | 0.00875 | -0.0674 | 134.9943
4.5 | 1.2499 | 0.00902 | -0.0669 | 138.5698
5 | 1.3122 | 0.00933 | -0.0652 | 140.6431
5.5 | 1.3731 | 0.00976 | -0.0634 | 140.6865
6.5 | 1.4896 | 0.011 | -0.0596 | 135.4182
7 | 1.5422 | 0.0119 | -0.0575 | 129.5966
7.5 | 1.5877 | 0.01299 | -0.0545 | 122.2248
8 | 1.6437 | 0.01449 | -0.0538 | 113.4369
8.5 | 1.6894 | 0.01659 | -0.0524 | 101.8324
9 | 1.7249 | 0.01956 | -0.051 | 88.1851
9.5 | 1.7418 | 0.02368 | -0.0488 | 73.5557
10 | 1.7361 | 0.02903 | -0.0456 | 59.8037
10.5 | 1.7119 | 0.0354 | -0.0417 | 48.3588
11 | 1.7052 | 0.04066 | -0.0387 | 41.938
11.5 | 1.7127 | 0.0452 | -0.0366 | 37.8916
12 | 1.7139 | 0.05025 | -0.0345 | 34.1075
12.5 | 1.7097 | 0.05579 | -0.0326 | 30.6453
13 | 1.7313 | 0.05969 | -0.0313 | 29.0049
13.5 | 1.7449 | 0.06423 | -0.03 | 27.1664
14 | 1.7466 | 0.06964 | -0.0288 | 25.0804
14.5 | 1.738 | 0.07589 | -0.0278 | 22.9016
15.5 | 1.6201 | 0.09698 | -0.0274 | 16.7055
16.5 | 1.5081 | 0.12002 | -0.031 | 12.5654
17 | 1.4347 | 0.13436 | -0.0352 | 10.678
17.5 | 1.3715 | 0.1488 | -0.0406 | 9.2171
18 | 1.3315 | 0.16138 | -0.046 | 8.2507
18.5 | 1.302 | 0.17343 | -0.0517 | 7.5074
19 | 1.3109 | 0.18064 | -0.0553 | 7.257

## 97. Re 8M Mach 0.00 (1)
BIGFOIL.COM POLAR EXPORT
goe777
GOE 777 |  |  |  | Cl Max: | 2.383 | at alpha= | 20 | deg
JavaFoil+Calcfoil stall+Eppler ext transition |  |  |  | L/D Max: | 136.292 | at alpha= | 6.5 | deg
Re: | 8000000 |  |  | Cd Min: | 0.00856 | at alpha= | -5 | deg
Mach: | 0 |  |  | Cl=0 at alpha= | -4.7213 | deg
|  |  |  | @ Cl=0.1, Cd= | 0.0088789
|  |  |  | @ Cl=0.4, Cd= | 0.0098626
|  |  |  | @ Cl=0.6, Cd= | 0.0089214
alpha (deg) | Cl | Cd | Cm | Cl/Cd
-20 | -1.118 | 0.08839 | -0.018 | -12.648
-19.5 | -1.121 | 0.07812 | -0.02 | -14.352
-19 | -1.136 | 0.06003 | -0.021 | -18.929
-18.5 | -1.143 | 0.04836 | -0.023 | -23.627
-18 | -1.136 | 0.043 | -0.024 | -26.429
-17.5 | -1.126 | 0.03852 | -0.025 | -29.226
-17 | -1.116 | 0.03334 | -0.026 | -33.476
-16.5 | -1.1 | 0.02994 | -0.028 | -36.73
-16 | -1.081 | 0.02691 | -0.029 | -40.175
-15.5 | -1.063 | 0.02298 | -0.03 | -46.242
-15 | -1.036 | 0.02135 | -0.031 | -48.523
-14.5 | -1.007 | 0.01934 | -0.033 | -52.068
-14 | -0.973 | 0.01772 | -0.034 | -54.883
-13.5 | -0.936 | 0.01609 | -0.035 | -58.185
-13 | -0.895 | 0.01525 | -0.036 | -58.707
-12.5 | -0.851 | 0.01482 | -0.037 | -57.435
-12 | -0.808 | 0.0138 | -0.038 | -58.511
-11.5 | -0.761 | 0.01308 | -0.04 | -58.195
-11 | -0.714 | 0.01246 | -0.041 | -57.27
-10.5 | -0.663 | 0.01197 | -0.042 | -55.416
-10 | -0.611 | 0.01169 | -0.043 | -52.304
-9.5 | -0.558 | 0.01132 | -0.044 | -49.318
-9 | -0.504 | 0.01096 | -0.045 | -46.024
-8.5 | -0.449 | 0.01067 | -0.047 | -42.045
-8 | -0.392 | 0.01009 | -0.048 | -38.881
-7.5 | -0.334 | 0.00958 | -0.049 | -34.865
-7 | -0.275 | 0.00969 | -0.05 | -28.392
-6.5 | -0.216 | 0.0086 | -0.051 | -25.103
-6 | -0.156 | 0.0088 | -0.052 | -17.691
-5.5 | -0.095 | 0.00868 | -0.053 | -10.962
-5 | -0.034 | 0.00856 | -0.054 | -3.983
-4.5 | 0.027 | 0.00873 | -0.055 | 3.133
-4 | 0.089 | 0.00887 | -0.057 | 10.043
-3.5 | 0.151 | 0.00892 | -0.058 | 16.954
-3 | 0.213 | 0.00904 | -0.059 | 23.594
-2.5 | 0.275 | 0.00906 | -0.06 | 30.392
-2 | 0.337 | 0.00917 | -0.061 | 36.771
-1.5 | 0.399 | 0.00986 | -0.062 | 40.49
-1 | 0.461 | 0.01002 | -0.063 | 46.049
-0.5 | 0.523 | 0.01013 | -0.064 | 51.642
0 | 0.589 | 0.00878 | -0.065 | 67.136
0.5 | 0.652 | 0.00959 | -0.066 | 67.965
1 | 0.714 | 0.00969 | -0.067 | 73.668
1.5 | 0.777 | 0.01008 | -0.068 | 77.011
2 | 0.839 | 0.00999 | -0.069 | 83.97
2.5 | 0.901 | 0.00997 | -0.07 | 90.321
3 | 0.963 | 0.01025 | -0.071 | 93.983
3.5 | 1.025 | 0.0104 | -0.072 | 98.555
4 | 1.087 | 0.01093 | -0.073 | 99.445
4.5 | 1.149 | 0.01115 | -0.074 | 103.007
5 | 1.21 | 0.00985 | -0.075 | 122.874
5.5 | 1.272 | 0.00989 | -0.076 | 128.518
6 | 1.333 | 0.01016 | -0.077 | 131.206
6.5 | 1.394 | 0.01023 | -0.078 | 136.292
7 | 1.455 | 0.01238 | -0.079 | 117.53
7.5 | 1.487 | 0.01288 | -0.079 | 115.374
8 | 1.544 | 0.01319 | -0.08 | 117.047
8.5 | 1.598 | 0.01378 | -0.08 | 115.954
9 | 1.606 | 0.02329 | -0.078 | 68.955
9.5 | 1.659 | 0.02441 | -0.079 | 67.951
10 | 1.711 | 0.02549 | -0.079 | 67.13
10.5 | 1.763 | 0.02676 | -0.08 | 65.87
11 | 1.811 | 0.02828 | -0.08 | 64.035
11.5 | 1.858 | 0.02952 | -0.081 | 62.951
12 | 1.902 | 0.03131 | -0.081 | 60.742
12.5 | 1.945 | 0.03295 | -0.082 | 59.024
13 | 1.987 | 0.03471 | -0.083 | 57.243
13.5 | 2.027 | 0.03634 | -0.083 | 55.773
14 | 2.065 | 0.03818 | -0.084 | 54.086
14.5 | 2.102 | 0.04021 | -0.084 | 52.272
15 | 2.136 | 0.04247 | -0.085 | 50.3
15.5 | 2.17 | 0.0447 | -0.085 | 48.554
16 | 2.201 | 0.04685 | -0.086 | 46.988
16.5 | 2.23 | 0.04904 | -0.086 | 45.478
17 | 2.258 | 0.05141 | -0.087 | 43.928
17.5 | 2.284 | 0.05387 | -0.087 | 42.405
18 | 2.31 | 0.05616 | -0.088 | 41.125
18.5 | 2.332 | 0.05882 | -0.088 | 39.64
19 | 2.35 | 0.06264 | -0.089 | 37.518
19.5 | 2.368 | 0.06554 | -0.089 | 36.127
20 | 2.383 | 0.06815 | -0.089 | 34.969

## 98. Re 8M Mach 0.00 (2)
BIGFOIL.COM POLAR EXPORT
goe777
GOE 777 |  |  |  | Cl Max: | 1.8967 | at alpha= | 13 | deg
XFOIL ncrit=9 |  |  |  | L/D Max: | 192.23 | at alpha= | 10 | deg
Re: | 8000000 |  |  | Cd Min: | 0.08917 | at alpha= | 18 | deg
Mach: | 0 |  |  | Cl=0 at alpha= | -4.4055 | deg
|  |  |  | @ Cl=0.1, Cd= | 0.0068602
|  |  |  | @ Cl=0.4, Cd= | 0.0066656
|  |  |  | @ Cl=0.6, Cd= | 0.0065814
alpha (deg) | Cl | Cd | Cm | Cl/Cd
-20 | -1.569 | 0.02301 | -0.0894 | -68.1877
-19.5 | -1.5398 | 0.02124 | -0.088 | -72.4953
-19 | -1.5122 | 0.01954 | -0.0862 | -77.39
-18.5 | -1.4824 | 0.01814 | -0.0839 | -81.72
-18 | -1.4498 | 0.017 | -0.0813 | -85.2824
-17.5 | -1.4138 | 0.01609 | -0.0786 | -87.8682
-16.5 | -1.3385 | 0.01475 | -0.0725 | -90.7458
-16 | -1.2935 | 0.01422 | -0.0704 | -90.9634
-15.5 | -1.2463 | 0.01368 | -0.0686 | -91.1038
-15 | -1.1984 | 0.01309 | -0.0669 | -91.5508
-14.5 | -1.1487 | 0.01256 | -0.0654 | -91.457
-14 | -1.0971 | 0.01211 | -0.0642 | -90.5945
-13.5 | -1.0443 | 0.01171 | -0.0631 | -89.1802
-13 | -0.9903 | 0.01136 | -0.0622 | -87.1743
-12.5 | -0.936 | 0.01099 | -0.0614 | -85.1683
-12 | -0.8816 | 0.01057 | -0.0606 | -83.4059
-11.5 | -0.8263 | 0.01021 | -0.0599 | -80.9305
-11 | -0.77 | 0.0099 | -0.0594 | -77.7778
-10.5 | -0.7131 | 0.00964 | -0.059 | -73.973
-10 | -0.6564 | 0.00936 | -0.0586 | -70.1282
-9.5 | -0.5995 | 0.00907 | -0.0582 | -66.097
-9 | -0.5415 | 0.00881 | -0.058 | -61.4642
-8.5 | -0.4832 | 0.00857 | -0.0579 | -56.3827
-8 | -0.4251 | 0.00831 | -0.0577 | -51.1552
-7.5 | -0.3665 | 0.0081 | -0.0577 | -45.2469
-7 | -0.3081 | 0.00788 | -0.0577 | -39.099
-6.5 | -0.25 | 0.00764 | -0.0577 | -32.7225
-6 | -0.1913 | 0.00741 | -0.0577 | -25.8165
-5.5 | -0.1317 | 0.00723 | -0.058 | -18.2158
-5 | -0.0715 | 0.00711 | -0.0584 | -10.0563
-4.5 | -0.0114 | 0.00698 | -0.0587 | -1.6332
-4 | 0.0489 | 0.00692 | -0.0592 | 7.0665
-3.5 | 0.1087 | 0.00685 | -0.0596 | 15.8686
-3 | 0.1693 | 0.00677 | -0.0602 | 25.0074
-2.5 | 0.2299 | 0.0067 | -0.0608 | 34.3134
-2 | 0.2898 | 0.00666 | -0.0613 | 43.5135
-1.5 | 0.3497 | 0.00664 | -0.0619 | 52.6657
-1 | 0.4087 | 0.00667 | -0.0624 | 61.2744
-0.5 | 0.4657 | 0.00665 | -0.0626 | 70.0301
0 | 0.5193 | 0.00658 | -0.0623 | 78.921
0.5 | 0.5757 | 0.00659 | -0.0625 | 87.3596
1 | 0.6323 | 0.00657 | -0.0627 | 96.2405
1.5 | 0.6898 | 0.00645 | -0.0632 | 106.9457
2 | 0.7461 | 0.00635 | -0.0635 | 117.4961
2.5 | 0.8053 | 0.00642 | -0.0643 | 125.4361
3 | 0.8647 | 0.0065 | -0.0651 | 133.0308
3.5 | 0.9235 | 0.00665 | -0.0659 | 138.8722
4 | 0.9818 | 0.0068 | -0.0667 | 144.3824
4.5 | 1.0405 | 0.00689 | -0.0675 | 151.016
5 | 1.0993 | 0.00698 | -0.0685 | 157.4928
5.5 | 1.1574 | 0.00712 | -0.0693 | 162.5562
6 | 1.2142 | 0.00727 | -0.07 | 167.0151
6.5 | 1.2701 | 0.00739 | -0.0706 | 171.8674
7 | 1.3257 | 0.00743 | -0.0711 | 178.4253
7.5 | 1.3816 | 0.00749 | -0.0717 | 184.4593
8 | 1.4337 | 0.00757 | -0.0715 | 189.3923
8.5 | 1.4881 | 0.00785 | -0.072 | 189.5669
9 | 1.551 | 0.00817 | -0.0745 | 189.8409
9.5 | 1.6143 | 0.0084 | -0.077 | 192.1786
10 | 1.6724 | 0.0087 | -0.0785 | 192.2299
10.5 | 1.7122 | 0.00908 | -0.0764 | 188.5683
11 | 1.7575 | 0.00941 | -0.0754 | 186.7694
11.5 | 1.7981 | 0.00979 | -0.0736 | 183.667
12 | 1.8333 | 0.01045 | -0.0713 | 175.4354
12.5 | 1.872 | 0.01108 | -0.0698 | 168.9531
13 | 1.8967 | 0.01237 | -0.0667 | 153.3306
13.5 | 1.8873 | 0.01576 | -0.0607 | 119.7525
14 | 1.8672 | 0.02104 | -0.0564 | 88.7452
14.5 | 1.8489 | 0.02699 | -0.0538 | 68.5031
15 | 1.8162 | 0.0343 | -0.0508 | 52.9504
15.5 | 1.7744 | 0.04284 | -0.0483 | 41.4192
16 | 1.7298 | 0.052 | -0.0462 | 33.2654
16.5 | 1.6865 | 0.0614 | -0.0447 | 27.4674
17 | 1.6546 | 0.06991 | -0.0438 | 23.6676
17.5 | 1.6108 | 0.08 | -0.0432 | 20.135
18 | 1.5792 | 0.08917 | -0.0433 | 17.71

## 99. Re 8M Mach 0.10 (1)
BIGFOIL.COM POLAR EXPORT
goe777
GOE 777 |  |  |  | Cl Max: | 2.37 | at alpha= | 20 | deg
JavaFoil+Calcfoil stall+Eppler ext transition |  |  |  | L/D Max: | 136.153 | at alpha= | 6.5 | deg
Re: | 8000000 |  |  | Cd Min: | 0.00865 | at alpha= | -5 | deg
Mach: | 0.1 |  |  | Cl=0 at alpha= | -4.7213 | deg
|  |  |  | @ Cl=0.1, Cd= | 0.0088561
|  |  |  | @ Cl=0.4, Cd= | 0.0098014
|  |  |  | @ Cl=0.6, Cd= | 0.0089141
alpha (deg) | Cl | Cd | Cm | Cl/Cd
-20 | -1.091 | 0.09496 | -0.018 | -11.485
-19.5 | -1.084 | 0.094 | -0.019 | -11.529
-19 | -1.104 | 0.0708 | -0.021 | -15.596
-18.5 | -1.122 | 0.05247 | -0.023 | -21.39
-18 | -1.12 | 0.04598 | -0.024 | -24.352
-17.5 | -1.113 | 0.04079 | -0.025 | -27.281
-17 | -1.104 | 0.03542 | -0.026 | -31.172
-16.5 | -1.09 | 0.03152 | -0.028 | -34.588
-16 | -1.074 | 0.02819 | -0.029 | -38.093
-15.5 | -1.052 | 0.02578 | -0.03 | -40.795
-15 | -1.032 | 0.02216 | -0.031 | -46.574
-14.5 | -1.004 | 0.02001 | -0.033 | -50.166
-14 | -0.971 | 0.01818 | -0.034 | -53.415
-13.5 | -0.936 | 0.01641 | -0.035 | -57.022
-13 | -0.894 | 0.01596 | -0.036 | -56.002
-12.5 | -0.851 | 0.01509 | -0.037 | -56.439
-12 | -0.809 | 0.01392 | -0.039 | -58.09
-11.5 | -0.763 | 0.01326 | -0.04 | -57.505
-11 | -0.715 | 0.01262 | -0.041 | -56.674
-10.5 | -0.665 | 0.01207 | -0.042 | -55.124
-10 | -0.613 | 0.01168 | -0.043 | -52.517
-9.5 | -0.56 | 0.01131 | -0.045 | -49.565
-9 | -0.506 | 0.01105 | -0.046 | -45.779
-8.5 | -0.45 | 0.01075 | -0.047 | -41.905
-8 | -0.394 | 0.01014 | -0.048 | -38.823
-7.5 | -0.336 | 0.00922 | -0.049 | -36.403
-7 | -0.276 | 0.00972 | -0.05 | -28.437
-6.5 | -0.217 | 0.00947 | -0.051 | -22.873
-6 | -0.156 | 0.00883 | -0.052 | -17.719
-5.5 | -0.096 | 0.0087 | -0.054 | -10.993
-5 | -0.034 | 0.00865 | -0.055 | -3.958
-4.5 | 0.027 | 0.00869 | -0.056 | 3.164
-4 | 0.09 | 0.00884 | -0.057 | 10.138
-3.5 | 0.152 | 0.00894 | -0.058 | 16.997
-3 | 0.214 | 0.00906 | -0.059 | 23.643
-2.5 | 0.277 | 0.00916 | -0.06 | 30.194
-2 | 0.339 | 0.00928 | -0.061 | 36.522
-1.5 | 0.401 | 0.00981 | -0.062 | 40.894
-1 | 0.463 | 0.01012 | -0.063 | 45.802
-0.5 | 0.526 | 0.01024 | -0.064 | 51.333
0 | 0.592 | 0.00881 | -0.065 | 67.252
0.5 | 0.655 | 0.00963 | -0.067 | 68.029
1 | 0.718 | 0.00973 | -0.068 | 73.747
1.5 | 0.78 | 0.01013 | -0.069 | 77.048
2 | 0.843 | 0.01002 | -0.07 | 84.086
2.5 | 0.905 | 0.01007 | -0.071 | 89.897
3 | 0.968 | 0.01026 | -0.072 | 94.319
3.5 | 1.03 | 0.01049 | -0.073 | 98.133
4 | 1.092 | 0.01103 | -0.074 | 99.04
4.5 | 1.154 | 0.01134 | -0.075 | 101.801
5 | 1.216 | 0.00994 | -0.076 | 122.285
5.5 | 1.278 | 0.00998 | -0.077 | 127.991
6 | 1.339 | 0.01021 | -0.078 | 131.156
6.5 | 1.4 | 0.01029 | -0.079 | 136.153
7 | 1.433 | 0.01268 | -0.078 | 113.044
7.5 | 1.491 | 0.01301 | -0.079 | 114.58
8 | 1.548 | 0.01336 | -0.08 | 115.862
8.5 | 1.604 | 0.01393 | -0.08 | 115.09
9 | 1.611 | 0.02371 | -0.078 | 67.955
9.5 | 1.663 | 0.02487 | -0.079 | 66.883
10 | 1.717 | 0.02596 | -0.08 | 66.127
10.5 | 1.768 | 0.02718 | -0.08 | 65.055
11 | 1.816 | 0.02864 | -0.081 | 63.405
11.5 | 1.863 | 0.03001 | -0.081 | 62.092
12 | 1.907 | 0.03185 | -0.082 | 59.869
12.5 | 1.95 | 0.03361 | -0.082 | 58.012
13 | 1.991 | 0.03535 | -0.083 | 56.327
13.5 | 2.031 | 0.03703 | -0.083 | 54.837
14 | 2.068 | 0.03902 | -0.084 | 53.005
14.5 | 2.106 | 0.04121 | -0.085 | 51.097
15 | 2.139 | 0.04343 | -0.085 | 49.266
15.5 | 2.171 | 0.04559 | -0.086 | 47.633
16 | 2.201 | 0.04775 | -0.086 | 46.101
16.5 | 2.23 | 0.05026 | -0.087 | 44.377
17 | 2.257 | 0.05273 | -0.087 | 42.807
17.5 | 2.282 | 0.0553 | -0.088 | 41.262
18 | 2.304 | 0.05728 | -0.088 | 40.233
18.5 | 2.323 | 0.06106 | -0.088 | 38.049
19 | 2.341 | 0.06396 | -0.089 | 36.601
19.5 | 2.358 | 0.06673 | -0.089 | 35.343
20 | 2.37 | 0.0697 | -0.09 | 34.006

## 100. Re 8M Mach 0.10 (2)
BIGFOIL.COM POLAR EXPORT
goe777
GOE 777 |  |  |  | Cl Max: | 1.905 | at alpha= | 13 | deg
XFOIL ncrit=9 |  |  |  | L/D Max: | 191.329 | at alpha= | 9.5 | deg
Re: | 8000000 |  |  | Cd Min: | 0.09315 | at alpha= | 18 | deg
Mach: | 0.1 |  |  | Cl=0 at alpha= | -4.4069 | deg
|  |  |  | @ Cl=0.1, Cd= | 0.0068714
|  |  |  | @ Cl=0.4, Cd= | 0.006682
|  |  |  | @ Cl=0.6, Cd= | 0.0066129
alpha (deg) | Cl | Cd | Cm | Cl/Cd
-20 | -1.5696 | 0.02468 | -0.0927 | -63.5981
-19.5 | -1.5428 | 0.02254 | -0.0916 | -68.4472
-19 | -1.5128 | 0.02079 | -0.09 | -72.7658
-18.5 | -1.4836 | 0.01917 | -0.0879 | -77.3918
-18 | -1.4529 | 0.01778 | -0.0854 | -81.7154
-17.5 | -1.4188 | 0.01667 | -0.0826 | -85.111
-17 | -1.3812 | 0.01579 | -0.0797 | -87.4731
-16.5 | -1.3415 | 0.01504 | -0.0768 | -89.1955
-16 | -1.3026 | 0.0145 | -0.0734 | -89.8345
-15.5 | -1.255 | 0.01396 | -0.0714 | -89.8997
-15 | -1.2067 | 0.01337 | -0.0695 | -90.2543
-14.5 | -1.1572 | 0.01279 | -0.0677 | -90.4769
-14 | -1.1058 | 0.01229 | -0.0662 | -89.9756
-13.5 | -1.0528 | 0.01187 | -0.065 | -88.6942
-13 | -0.9985 | 0.01149 | -0.0639 | -86.9017
-12.5 | -0.9432 | 0.01113 | -0.063 | -84.7439
-12 | -0.8884 | 0.01069 | -0.062 | -83.1057
-11.5 | -0.8327 | 0.0103 | -0.0612 | -80.8447
-11 | -0.7761 | 0.00998 | -0.0606 | -77.7655
-10.5 | -0.7187 | 0.0097 | -0.0601 | -74.0928
-10 | -0.6613 | 0.00944 | -0.0596 | -70.053
-9.5 | -0.6039 | 0.00913 | -0.0591 | -66.1446
-9 | -0.5456 | 0.00885 | -0.0588 | -61.6497
-8.5 | -0.4866 | 0.00862 | -0.0587 | -56.4501
-8 | -0.4281 | 0.00835 | -0.0585 | -51.2695
-7.5 | -0.369 | 0.00814 | -0.0584 | -45.3317
-7 | -0.3102 | 0.00791 | -0.0583 | -39.2162
-6.5 | -0.2515 | 0.00768 | -0.0582 | -32.7474
-6 | -0.1923 | 0.00744 | -0.0583 | -25.8468
-5.5 | -0.1324 | 0.00725 | -0.0585 | -18.2621
-5 | -0.0718 | 0.00712 | -0.0588 | -10.0843
-4.5 | -0.0113 | 0.007 | -0.0592 | -1.6143
-4 | 0.0494 | 0.00693 | -0.0596 | 7.1284
-3.5 | 0.1098 | 0.00686 | -0.06 | 16.0058
-3 | 0.1707 | 0.00678 | -0.0606 | 25.177
-2.5 | 0.2318 | 0.00671 | -0.0612 | 34.5455
-2 | 0.292 | 0.00668 | -0.0617 | 43.7126
-1.5 | 0.3525 | 0.00665 | -0.0623 | 53.0075
-1 | 0.4118 | 0.00669 | -0.0627 | 61.5546
0 | 0.5231 | 0.00663 | -0.0626 | 78.8989
0.5 | 0.5797 | 0.00662 | -0.0627 | 87.568
1 | 0.6368 | 0.0066 | -0.063 | 96.4848
1.5 | 0.6946 | 0.00649 | -0.0634 | 107.0262
2 | 0.7512 | 0.00639 | -0.0637 | 117.5587
2.5 | 0.811 | 0.00645 | -0.0645 | 125.7364
3 | 0.8706 | 0.00654 | -0.0653 | 133.1193
3.5 | 0.9298 | 0.0067 | -0.0661 | 138.7761
4 | 0.9885 | 0.00685 | -0.0668 | 144.3066
4.5 | 1.048 | 0.00693 | -0.0677 | 151.2266
5 | 1.1071 | 0.00703 | -0.0686 | 157.4822
5.5 | 1.1654 | 0.00718 | -0.0694 | 162.312
6 | 1.2225 | 0.00734 | -0.0701 | 166.5531
6.5 | 1.2789 | 0.00746 | -0.0706 | 171.4343
7 | 1.3354 | 0.00748 | -0.0712 | 178.5294
7.5 | 1.3915 | 0.00756 | -0.0717 | 184.0608
8 | 1.4438 | 0.00765 | -0.0715 | 188.732
8.5 | 1.4985 | 0.00794 | -0.0719 | 188.728
9 | 1.5626 | 0.00825 | -0.0744 | 189.4061
9.5 | 1.6263 | 0.0085 | -0.0769 | 191.3294
10 | 1.6814 | 0.0088 | -0.0776 | 191.0682
10.5 | 1.7221 | 0.0092 | -0.0755 | 187.1848
11 | 1.7657 | 0.00954 | -0.074 | 185.0839
11.5 | 1.8068 | 0.00996 | -0.0723 | 181.4056
12 | 1.8424 | 0.01068 | -0.07 | 172.5094
12.5 | 1.8814 | 0.01136 | -0.0685 | 165.6162
13 | 1.905 | 0.01279 | -0.0654 | 148.9445
13.5 | 1.8949 | 0.01644 | -0.0597 | 115.2616
14 | 1.8702 | 0.02228 | -0.0555 | 83.9408
15 | 1.809 | 0.03647 | -0.0497 | 49.6024
15.5 | 1.7656 | 0.04527 | -0.0472 | 39.0015
16.5 | 1.6774 | 0.06387 | -0.0437 | 26.2627
17 | 1.6452 | 0.07247 | -0.043 | 22.7018
17.5 | 1.5942 | 0.08351 | -0.0425 | 19.0899
18 | 1.5589 | 0.09315 | -0.0427 | 16.7354

## 101. Re 8M Mach 0.25 (1)
BIGFOIL.COM POLAR EXPORT
goe777
GOE 777 |  |  |  | Cl Max: | 2.263 | at alpha= | 19 | deg
JavaFoil+Calcfoil stall+Eppler ext transition |  |  |  | L/D Max: | 110.534 | at alpha= | 8 | deg
Re: | 8000000 |  |  | Cd Min: | 0.00857 | at alpha= | -6 | deg
Mach: | 0.25 |  |  | Cl=0 at alpha= | -4.7222 | deg
|  |  |  | @ Cl=0.1, Cd= | 0.0089263
|  |  |  | @ Cl=0.4, Cd= | 0.0099138
|  |  |  | @ Cl=0.6, Cd= | 0.0090771
alpha (deg) | Cl | Cd | Cm | Cl/Cd
-20 | -0.877 | 0.14466 | -0.015 | -6.066
-19.5 | -0.895 | 0.14053 | -0.016 | -6.366
-19 | -0.924 | 0.11627 | -0.018 | -7.951
-18.5 | -0.934 | 0.11231 | -0.019 | -8.321
-18 | -0.963 | 0.08855 | -0.021 | -10.874
-17.5 | -0.985 | 0.07034 | -0.023 | -13.997
-17 | -1.011 | 0.05082 | -0.026 | -19.897
-16.5 | -1.018 | 0.04244 | -0.027 | -23.978
-16 | -1.012 | 0.03827 | -0.029 | -26.451
-15.5 | -1.006 | 0.03304 | -0.03 | -30.438
-15 | -0.995 | 0.02861 | -0.031 | -34.771
-14.5 | -0.976 | 0.02511 | -0.033 | -38.877
-14 | -0.954 | 0.02125 | -0.034 | -44.879
-13.5 | -0.924 | 0.01905 | -0.036 | -48.517
-13 | -0.887 | 0.01835 | -0.037 | -48.334
-12.5 | -0.851 | 0.01652 | -0.038 | -51.521
-12 | -0.811 | 0.01542 | -0.039 | -52.561
-11.5 | -0.768 | 0.01407 | -0.041 | -54.632
-11 | -0.723 | 0.01334 | -0.042 | -54.182
-10.5 | -0.674 | 0.01272 | -0.043 | -52.973
-10 | -0.623 | 0.01219 | -0.044 | -51.113
-9.5 | -0.57 | 0.01141 | -0.046 | -49.941
-9 | -0.515 | 0.01148 | -0.047 | -44.897
-8.5 | -0.46 | 0.01104 | -0.048 | -41.629
-8 | -0.402 | 0.01043 | -0.049 | -38.554
-7.5 | -0.343 | 0.01013 | -0.05 | -33.884
-7 | -0.283 | 0.00917 | -0.052 | -30.887
-6.5 | -0.222 | 0.0096 | -0.053 | -23.136
-6 | -0.16 | 0.00857 | -0.054 | -18.736
-5.5 | -0.098 | 0.00877 | -0.055 | -11.178
-5 | -0.035 | 0.00866 | -0.056 | -4.06
-4.5 | 0.028 | 0.00878 | -0.057 | 3.215
-4 | 0.092 | 0.00891 | -0.058 | 10.327
-3.5 | 0.156 | 0.00904 | -0.059 | 17.255
-3 | 0.22 | 0.00915 | -0.061 | 24.049
-2.5 | 0.284 | 0.00921 | -0.062 | 30.834
-2 | 0.348 | 0.00941 | -0.063 | 37.005
-1.5 | 0.412 | 0.01003 | -0.064 | 41.086
-1 | 0.476 | 0.0102 | -0.065 | 46.676
-0.5 | 0.54 | 0.01033 | -0.066 | 52.279
0 | 0.608 | 0.00891 | -0.067 | 68.247
0.5 | 0.673 | 0.00981 | -0.068 | 68.542
1 | 0.737 | 0.01003 | -0.069 | 73.455
1.5 | 0.801 | 0.0104 | -0.07 | 77.03
2 | 0.865 | 0.01037 | -0.072 | 83.437
2.5 | 0.929 | 0.01033 | -0.073 | 89.909
3 | 0.993 | 0.01059 | -0.074 | 93.766
3.5 | 1.057 | 0.01099 | -0.075 | 96.134
4 | 1.12 | 0.01122 | -0.076 | 99.881
4.5 | 1.169 | 0.01186 | -0.076 | 98.559
5 | 1.231 | 0.01196 | -0.077 | 102.928
5.5 | 1.284 | 0.01234 | -0.077 | 104.002
6 | 1.343 | 0.01266 | -0.078 | 106.134
6.5 | 1.401 | 0.01317 | -0.079 | 106.428
7 | 1.461 | 0.01347 | -0.08 | 108.5
7.5 | 1.519 | 0.01384 | -0.081 | 109.782
8 | 1.577 | 0.01427 | -0.081 | 110.534
8.5 | 1.631 | 0.01501 | -0.082 | 108.649
9 | 1.639 | 0.02589 | -0.08 | 63.299
9.5 | 1.692 | 0.02723 | -0.08 | 62.136
10 | 1.747 | 0.02839 | -0.081 | 61.541
10.5 | 1.799 | 0.03017 | -0.082 | 59.621
11 | 1.846 | 0.03168 | -0.082 | 58.286
11.5 | 1.892 | 0.03324 | -0.083 | 56.922
12 | 1.934 | 0.0352 | -0.083 | 54.938
12.5 | 1.973 | 0.03732 | -0.084 | 52.875
13 | 2.012 | 0.0395 | -0.084 | 50.928
13.5 | 2.048 | 0.04183 | -0.085 | 48.964
14 | 2.082 | 0.04383 | -0.085 | 47.492
14.5 | 2.114 | 0.04638 | -0.086 | 45.581
15 | 2.142 | 0.04851 | -0.087 | 44.158
15.5 | 2.169 | 0.05114 | -0.087 | 42.414
16 | 2.193 | 0.05415 | -0.088 | 40.497
16.5 | 2.212 | 0.05659 | -0.088 | 39.089
17 | 2.23 | 0.05991 | -0.089 | 37.213
17.5 | 2.244 | 0.06322 | -0.089 | 35.493
18 | 2.253 | 0.066 | -0.09 | 34.136
18.5 | 2.259 | 0.06974 | -0.09 | 32.394
19 | 2.263 | 0.07385 | -0.09 | 30.64
19.5 | 2.263 | 0.07665 | -0.091 | 29.525
20 | 2.26 | 0.08076 | -0.091 | 27.98

## 102. Re 8M Mach 0.25 (2)
BIGFOIL.COM POLAR EXPORT
goe777
GOE 777 |  |  |  | Cl Max: | 1.9461 | at alpha= | 13 | deg
XFOIL ncrit=9 |  |  |  | L/D Max: | 184.929 | at alpha= | 9.5 | deg
Re: | 8000000 |  |  | Cd Min: | 0.11113 | at alpha= | 18 | deg
Mach: | 0.25 |  |  | Cl=0 at alpha= | -4.4182 | deg
|  |  |  | @ Cl=0.1, Cd= | 0.0069574
|  |  |  | @ Cl=0.4, Cd= | 0.006835
|  |  |  | @ Cl=0.6, Cd= | 0.0068718
alpha (deg) | Cl | Cd | Cm | Cl/Cd
-20 | -1.5049 | 0.04142 | -0.1046 | -36.3327
-19.5 | -1.5089 | 0.03545 | -0.1061 | -42.5642
-19 | -1.5 | 0.03084 | -0.1064 | -48.6381
-18.5 | -1.4827 | 0.02711 | -0.1059 | -54.692
-18 | -1.4591 | 0.02406 | -0.1047 | -60.6442
-17.5 | -1.4301 | 0.02168 | -0.1028 | -65.964
-17 | -1.3972 | 0.01978 | -0.1003 | -70.637
-16.5 | -1.364 | 0.01813 | -0.0971 | -75.2344
-16 | -1.3286 | 0.01675 | -0.0934 | -79.3194
-15.5 | -1.2884 | 0.01567 | -0.0897 | -82.2208
-15 | -1.2481 | 0.01484 | -0.0854 | -84.1038
-14.5 | -1.2018 | 0.01419 | -0.0817 | -84.6934
-14 | -1.1493 | 0.01359 | -0.0791 | -84.5695
-13.5 | -1.0967 | 0.01292 | -0.0765 | -84.8839
-13 | -1.042 | 0.01232 | -0.0742 | -84.5779
-12.5 | -0.9851 | 0.01181 | -0.0723 | -83.4124
-12 | -0.9268 | 0.01136 | -0.0706 | -81.5845
-11.5 | -0.8676 | 0.01096 | -0.0692 | -79.1606
-11 | -0.8093 | 0.0105 | -0.0677 | -77.0762
-10.5 | -0.7499 | 0.01011 | -0.0665 | -74.1741
-10 | -0.6894 | 0.0098 | -0.0654 | -70.3469
-9.5 | -0.6282 | 0.0095 | -0.0646 | -66.1263
-9 | -0.5676 | 0.00914 | -0.0638 | -62.1007
-8.5 | -0.5063 | 0.00884 | -0.0631 | -57.2738
-8 | -0.4444 | 0.00861 | -0.0627 | -51.6144
-7.5 | -0.3832 | 0.00833 | -0.0622 | -46.0024
-7 | -0.3213 | 0.00812 | -0.0619 | -39.569
-6.5 | -0.2597 | 0.00789 | -0.0616 | -32.9151
-6 | -0.1981 | 0.00761 | -0.0614 | -26.0315
-5.5 | -0.1362 | 0.00736 | -0.0613 | -18.5054
-5 | -0.0733 | 0.0072 | -0.0614 | -10.1806
-4.5 | -0.0103 | 0.00709 | -0.0616 | -1.4528
-4 | 0.0527 | 0.00701 | -0.0619 | 7.5178
-3.5 | 0.1157 | 0.00694 | -0.0623 | 16.6715
-3 | 0.1791 | 0.00684 | -0.0627 | 26.1842
-2.5 | 0.2424 | 0.00679 | -0.0633 | 35.6996
-2 | 0.3047 | 0.00677 | -0.0637 | 45.0074
-1.5 | 0.3674 | 0.00677 | -0.0642 | 54.2688
-1 | 0.4276 | 0.00689 | -0.0644 | 62.061
-0.5 | 0.4861 | 0.00708 | -0.0643 | 68.6582
0 | 0.543 | 0.00694 | -0.064 | 78.2421
0.5 | 0.6015 | 0.00687 | -0.0641 | 87.5546
1 | 0.6614 | 0.00677 | -0.0644 | 97.6957
1.5 | 0.7209 | 0.00674 | -0.0647 | 106.9585
2 | 0.7804 | 0.00656 | -0.0651 | 118.9634
2.5 | 0.8421 | 0.00664 | -0.0657 | 126.8223
3 | 0.9032 | 0.00679 | -0.0663 | 133.0191
3.5 | 0.965 | 0.00695 | -0.0671 | 138.8489
4 | 1.0271 | 0.00704 | -0.0679 | 145.8949
4.5 | 1.0886 | 0.00716 | -0.0686 | 152.0391
5 | 1.1493 | 0.00734 | -0.0693 | 156.5804
5.5 | 1.2092 | 0.00755 | -0.0698 | 160.1589
6 | 1.2689 | 0.00772 | -0.0703 | 164.3653
6.5 | 1.329 | 0.00779 | -0.0709 | 170.6033
7 | 1.3877 | 0.00785 | -0.0712 | 176.7771
7.5 | 1.4449 | 0.00801 | -0.0713 | 180.387
8 | 1.4972 | 0.00818 | -0.0703 | 183.0318
8.5 | 1.5563 | 0.00851 | -0.0709 | 182.879
9 | 1.6255 | 0.00879 | -0.0736 | 184.9261
9.5 | 1.6847 | 0.00911 | -0.0742 | 184.9286
10 | 1.7231 | 0.00952 | -0.0709 | 180.9979
10.5 | 1.765 | 0.01006 | -0.0685 | 175.4473
11 | 1.8125 | 0.01054 | -0.0673 | 171.9639
11.5 | 1.8551 | 0.01127 | -0.0656 | 164.6051
12 | 1.8901 | 0.0124 | -0.0633 | 152.4274
12.5 | 1.9289 | 0.01354 | -0.0619 | 142.4594
13 | 1.9461 | 0.01604 | -0.059 | 121.3279
14 | 1.8696 | 0.03055 | -0.0504 | 61.198
14.5 | 1.8193 | 0.03928 | -0.0468 | 46.3162
15 | 1.7699 | 0.04834 | -0.044 | 36.6136
15.5 | 1.7167 | 0.05809 | -0.0418 | 29.5524
16 | 1.6658 | 0.06802 | -0.0402 | 24.4899
16.5 | 1.6202 | 0.07792 | -0.0393 | 20.7931
17 | 1.5798 | 0.0878 | -0.0392 | 17.9932
17.5 | 1.5362 | 0.09833 | -0.0396 | 15.6229
18 | 1.4775 | 0.11113 | -0.0409 | 13.2952

## 103. Re 8M Mach 0.50 (1)
BIGFOIL.COM POLAR EXPORT
goe777
GOE 777 |  |  |  | Cl Max: | 1.93 | at alpha= | 11.5 | deg
JavaFoil+Calcfoil stall+Eppler ext transition |  |  |  | L/D Max: | 85.445 | at alpha= | 5.5 | deg
Re: | 8000000 |  |  | Cd Min: | 0.00837 | at alpha= | -5 | deg
Mach: | 0.5 |  |  | Cl=0 at alpha= | -4.7214 | deg
|  |  |  | @ Cl=0.1, Cd= | 0.0092677
|  |  |  | @ Cl=0.4, Cd= | 0.010061
|  |  |  | @ Cl=0.6, Cd= | 0.011347
alpha (deg) | Cl | Cd | Cm | Cl/Cd
-20 | -0.852 | 0.15467 | -0.016 | -5.506
-19.5 | -0.825 | 0.14496 | -0.017 | -5.689
-19 | -0.798 | 0.14029 | -0.017 | -5.686
-18.5 | -0.771 | 0.13526 | -0.018 | -5.698
-18 | -0.744 | 0.1299 | -0.018 | -5.725
-17.5 | -0.717 | 0.12709 | -0.019 | -5.638
-17 | -0.69 | 0.13457 | -0.02 | -5.126
-16.5 | -0.663 | 0.12393 | -0.021 | -5.349
-16 | -0.636 | 0.11787 | -0.021 | -5.393
-15.5 | -0.608 | 0.11227 | -0.022 | -5.416
-15 | -0.58 | 0.10758 | -0.022 | -5.394
-14.5 | -0.552 | 0.10319 | -0.023 | -5.352
-14 | -0.524 | 0.1009 | -0.023 | -5.192
-13.5 | -0.497 | 0.10202 | -0.024 | -4.872
-13 | -0.47 | 0.09282 | -0.025 | -5.06
-12.5 | -0.441 | 0.08899 | -0.025 | -4.956
-12 | -0.416 | 0.07732 | -0.028 | -5.375
-11.5 | -0.399 | 0.05949 | -0.034 | -6.704
-11 | -0.573 | 0.02981 | -0.043 | -19.211
-10.5 | -0.604 | 0.02426 | -0.045 | -24.885
-10 | -0.605 | 0.01743 | -0.048 | -34.709
-9.5 | -0.577 | 0.01526 | -0.05 | -37.785
-9 | -0.535 | 0.01328 | -0.052 | -40.303
-8.5 | -0.486 | 0.01232 | -0.053 | -39.412
-8 | -0.431 | 0.0124 | -0.054 | -34.713
-7.5 | -0.371 | 0.01184 | -0.056 | -31.357
-7 | -0.309 | 0.01142 | -0.057 | -27.03
-6.5 | -0.244 | 0.01044 | -0.059 | -23.363
-6 | -0.177 | 0.01009 | -0.06 | -17.56
-5.5 | -0.109 | 0.00855 | -0.061 | -12.714
-5 | -0.039 | 0.00837 | -0.063 | -4.668
-4.5 | 0.031 | 0.00919 | -0.064 | 3.417
-4 | 0.102 | 0.00927 | -0.065 | 11.052
-3.5 | 0.174 | 0.00863 | -0.066 | 20.156
-3 | 0.245 | 0.00961 | -0.068 | 25.543
-2.5 | 0.317 | 0.00976 | -0.069 | 32.432
-2 | 0.388 | 0.01001 | -0.07 | 38.759
-1.5 | 0.459 | 0.01031 | -0.071 | 44.531
-1 | 0.53 | 0.01114 | -0.072 | 47.556
-0.5 | 0.601 | 0.01135 | -0.073 | 52.925
0 | 0.666 | 0.01079 | -0.074 | 61.727
0.5 | 0.734 | 0.01117 | -0.075 | 65.685
1 | 0.802 | 0.01182 | -0.076 | 67.85
1.5 | 0.869 | 0.01182 | -0.077 | 73.507
2 | 0.936 | 0.01222 | -0.078 | 76.595
2.5 | 1.002 | 0.01259 | -0.079 | 79.576
3 | 1.067 | 0.01295 | -0.08 | 82.394
3.5 | 1.13 | 0.01372 | -0.08 | 82.367
4 | 1.194 | 0.01447 | -0.081 | 82.508
4.5 | 1.257 | 0.01483 | -0.082 | 84.778
5 | 1.319 | 0.01571 | -0.083 | 83.955
5.5 | 1.38 | 0.01615 | -0.084 | 85.445
6 | 1.442 | 0.01699 | -0.085 | 84.851
6.5 | 1.5 | 0.01778 | -0.086 | 84.367
7 | 1.556 | 0.01887 | -0.086 | 82.471
7.5 | 1.612 | 0.01999 | -0.087 | 80.649
8 | 1.633 | 0.03355 | -0.085 | 48.673
8.5 | 1.687 | 0.03611 | -0.086 | 46.708
9 | 1.739 | 0.03862 | -0.086 | 45.028
9.5 | 1.79 | 0.04137 | -0.087 | 43.259
10 | 1.837 | 0.04486 | -0.087 | 40.955
10.5 | 1.885 | 0.04794 | -0.088 | 39.313
11 | 1.916 | 0.05202 | -0.088 | 36.829
11.5 | 1.93 | 0.05654 | -0.089 | 34.126
12 | 1.93 | 0.06183 | -0.089 | 31.217
12.5 | 1.91 | 0.06682 | -0.09 | 28.585
13 | 1.856 | 0.07112 | -0.09 | 26.098
13.5 | 1.721 | 0.07797 | -0.091 | 22.068
14 | 1.217 | 0.08831 | -0.091 | 13.782
14.5 | 1.247 | 0.09677 | -0.092 | 12.889
15 | 1.275 | 0.10578 | -0.092 | 12.058
15.5 | 1.303 | 0.11549 | -0.092 | 11.286
16 | 1.332 | 0.13074 | -0.092 | 10.188
16.5 | 1.363 | 0.12731 | -0.093 | 10.706

## 104. Re 8M Mach 0.50 (2)
BIGFOIL.COM POLAR EXPORT
goe777
GOE 777 |  |  |  | Cl Max: | 1.7785 | at alpha= | 9.5 | deg
XFOIL ncrit=9 |  |  |  | L/D Max: | 146.681 | at alpha= | 5.5 | deg
Re: | 8000000 |  |  | Cd Min: | 0.11984 | at alpha= | -16 | deg
Mach: | 0.5 |  |  | Cl=0 at alpha= | -4.4653 | deg
|  |  |  | @ Cl=0.1, Cd= | 0.0073414
|  |  |  | @ Cl=0.4, Cd= | 0.0076645
|  |  |  | @ Cl=0.6, Cd= | 0.008068
alpha (deg) | Cl | Cd | Cm | Cl/Cd
-16 | -0.5416 | 0.11984 | -0.0595 | -4.5194
-15.5 | -0.5688 | 0.10788 | -0.068 | -5.2725
-15 | -0.6059 | 0.09541 | -0.0773 | -6.3505
-14.5 | -0.6476 | 0.08306 | -0.0863 | -7.7968
-14 | -0.6859 | 0.07177 | -0.0937 | -9.5569
-13.5 | -0.7161 | 0.06092 | -0.1008 | -11.7548
-13 | -0.7436 | 0.05001 | -0.1088 | -14.869
-12.5 | -0.7703 | 0.03967 | -0.1166 | -19.4177
-12 | -0.7998 | 0.0306 | -0.122 | -26.1373
-11.5 | -0.8271 | 0.02302 | -0.1238 | -35.9296
-11 | -0.8446 | 0.01771 | -0.1193 | -47.6906
-10.5 | -0.842 | 0.01463 | -0.1097 | -57.553
-10 | -0.7988 | 0.01277 | -0.1023 | -62.5529
-9.5 | -0.7361 | 0.01165 | -0.0967 | -63.1845
-9 | -0.6663 | 0.01089 | -0.0922 | -61.1846
-8.5 | -0.594 | 0.0103 | -0.0884 | -57.6699
-8 | -0.5204 | 0.00983 | -0.0853 | -52.94
-7.5 | -0.4475 | 0.00937 | -0.0824 | -47.7588
-7 | -0.373 | 0.009 | -0.0802 | -41.4444
-6.5 | -0.2984 | 0.00866 | -0.0784 | -34.4573
-6 | -0.2243 | 0.00834 | -0.0768 | -26.8945
-5.5 | -0.1507 | 0.00806 | -0.0755 | -18.6973
-5 | -0.0783 | 0.00777 | -0.0743 | -10.0772
-4.5 | -0.0052 | 0.00755 | -0.0734 | -0.68874
-4 | 0.0698 | 0.00739 | -0.073 | 9.4452
-3.5 | 0.1444 | 0.00727 | -0.0728 | 19.8624
-3 | 0.218 | 0.00725 | -0.0726 | 30.069
-2.5 | 0.291 | 0.00722 | -0.0724 | 40.3047
-2 | 0.3591 | 0.00748 | -0.0717 | 48.008
-1.5 | 0.4256 | 0.00778 | -0.0708 | 54.7044
-1 | 0.4956 | 0.00794 | -0.0706 | 62.4181
-0.5 | 0.5664 | 0.00803 | -0.0705 | 70.5355
0 | 0.6372 | 0.00811 | -0.0705 | 78.5697
0.5 | 0.7034 | 0.00776 | -0.0699 | 90.6443
1.5 | 0.8408 | 0.00774 | -0.0694 | 108.6305
2 | 0.9093 | 0.00757 | -0.0692 | 120.1189
2.5 | 0.9798 | 0.00769 | -0.0692 | 127.4122
3 | 1.0494 | 0.00794 | -0.069 | 132.1662
3.5 | 1.1184 | 0.00823 | -0.0687 | 135.8931
4 | 1.189 | 0.00847 | -0.0685 | 140.3778
4.5 | 1.2587 | 0.00873 | -0.0682 | 144.181
5 | 1.3256 | 0.00904 | -0.0673 | 146.6372
5.5 | 1.3832 | 0.00943 | -0.0648 | 146.6808
6 | 1.443 | 0.00999 | -0.0629 | 144.4444
6.5 | 1.5002 | 0.01066 | -0.0608 | 140.7317
7 | 1.5563 | 0.01142 | -0.0589 | 136.2785
7.5 | 1.6134 | 0.01222 | -0.0573 | 132.0295
8 | 1.6682 | 0.01327 | -0.0555 | 125.7121
8.5 | 1.7163 | 0.01506 | -0.0539 | 113.9641
9 | 1.7557 | 0.01765 | -0.0524 | 99.4731
9.5 | 1.7785 | 0.02142 | -0.0504 | 83.0299
10 | 1.7767 | 0.02659 | -0.0472 | 66.8184
10.5 | 1.7628 | 0.03239 | -0.0437 | 54.4242
11 | 1.7639 | 0.03721 | -0.0408 | 47.4039
11.5 | 1.7543 | 0.04268 | -0.0378 | 41.1036
12 | 1.7403 | 0.0486 | -0.0352 | 35.8086
12.5 | 1.7391 | 0.05391 | -0.0333 | 32.2593
13 | 1.7611 | 0.05774 | -0.0319 | 30.5005
13.5 | 1.7626 | 0.06307 | -0.0304 | 27.9467
14 | 1.7703 | 0.068 | -0.0291 | 26.0338
14.5 | 1.7306 | 0.07644 | -0.0279 | 22.64

## 105. Re 10M Mach 0.00 (1)
BIGFOIL.COM POLAR EXPORT
goe777
GOE 777 |  |  |  | Cl Max: | 2.388 | at alpha= | 20 | deg
JavaFoil+Calcfoil stall+Eppler ext transition |  |  |  | L/D Max: | 147.445 | at alpha= | 8 | deg
Re: | 10000000 |  |  | Cd Min: | 0.00833 | at alpha= | -3.5 | deg
Mach: | 0 |  |  | Cl=0 at alpha= | -4.7213 | deg
|  |  |  | @ Cl=0.1, Cd= | 0.0087248
|  |  |  | @ Cl=0.4, Cd= | 0.009396
|  |  |  | @ Cl=0.6, Cd= | 0.0096351
alpha (deg) | Cl | Cd | Cm | Cl/Cd
-20 | -1.122 | 0.08522 | -0.019 | -13.162
-19.5 | -1.107 | 0.08864 | -0.019 | -12.487
-19 | -1.136 | 0.06029 | -0.021 | -18.836
-18.5 | -1.15 | 0.04426 | -0.023 | -25.986
-18 | -1.142 | 0.03972 | -0.024 | -28.758
-17.5 | -1.132 | 0.03542 | -0.025 | -31.974
-17 | -1.12 | 0.03152 | -0.027 | -35.52
-16.5 | -1.104 | 0.02832 | -0.028 | -38.973
-16 | -1.086 | 0.02488 | -0.029 | -43.639
-15.5 | -1.068 | 0.02116 | -0.03 | -50.48
-15 | -1.041 | 0.01991 | -0.031 | -52.271
-14.5 | -1.011 | 0.01803 | -0.033 | -56.078
-14 | -0.976 | 0.01671 | -0.034 | -58.389
-13.5 | -0.937 | 0.01556 | -0.035 | -60.229
-13 | -0.897 | 0.01459 | -0.036 | -61.486
-12.5 | -0.853 | 0.01423 | -0.037 | -59.898
-12 | -0.809 | 0.01328 | -0.039 | -60.939
-11.5 | -0.763 | 0.01259 | -0.04 | -60.571
-11 | -0.715 | 0.01203 | -0.041 | -59.395
-10.5 | -0.664 | 0.01161 | -0.042 | -57.162
-10 | -0.612 | 0.01093 | -0.043 | -55.986
-9.5 | -0.559 | 0.01055 | -0.044 | -52.992
-9 | -0.505 | 0.01068 | -0.045 | -47.259
-8.5 | -0.449 | 0.01039 | -0.047 | -43.202
-8 | -0.392 | 0.00917 | -0.048 | -42.789
-7.5 | -0.334 | 0.00926 | -0.049 | -36.07
-7 | -0.275 | 0.00889 | -0.05 | -30.985
-6.5 | -0.216 | 0.00927 | -0.051 | -23.269
-6 | -0.156 | 0.00859 | -0.052 | -18.138
-5.5 | -0.095 | 0.00855 | -0.053 | -11.129
-5 | -0.034 | 0.00867 | -0.054 | -3.93
-4.5 | 0.027 | 0.0087 | -0.055 | 3.146
-4 | 0.089 | 0.00881 | -0.057 | 10.118
-3.5 | 0.151 | 0.00833 | -0.058 | 18.152
-3 | 0.213 | 0.00901 | -0.059 | 23.673
-2.5 | 0.275 | 0.00913 | -0.06 | 30.154
-2 | 0.337 | 0.00925 | -0.061 | 36.452
-1.5 | 0.399 | 0.0094 | -0.062 | 42.47
-1 | 0.461 | 0.00915 | -0.063 | 50.413
-0.5 | 0.523 | 0.0101 | -0.064 | 51.843
0 | 0.589 | 0.00967 | -0.065 | 60.971
0.5 | 0.652 | 0.00947 | -0.066 | 68.817
1 | 0.714 | 0.00957 | -0.067 | 74.61
1.5 | 0.777 | 0.00975 | -0.068 | 79.634
2 | 0.839 | 0.01014 | -0.069 | 82.745
2.5 | 0.901 | 0.01005 | -0.07 | 89.636
3 | 0.963 | 0.01008 | -0.071 | 95.573
3.5 | 1.025 | 0.01035 | -0.072 | 98.993
4 | 1.087 | 0.01071 | -0.073 | 101.459
4.5 | 1.149 | 0.01086 | -0.074 | 105.747
5 | 1.21 | 0.00963 | -0.075 | 125.63
5.5 | 1.272 | 0.00968 | -0.076 | 131.369
6 | 1.333 | 0.00993 | -0.077 | 134.181
6.5 | 1.394 | 0.01 | -0.078 | 139.416
7 | 1.455 | 0.01198 | -0.079 | 121.417
7.5 | 1.516 | 0.01051 | -0.08 | 144.207
8 | 1.576 | 0.01069 | -0.081 | 147.445
8.5 | 1.561 | 0.02082 | -0.078 | 75.009
9 | 1.612 | 0.02204 | -0.079 | 73.138
9.5 | 1.664 | 0.02348 | -0.079 | 70.859
10 | 1.716 | 0.02462 | -0.08 | 69.708
10.5 | 1.767 | 0.0259 | -0.08 | 68.24
11 | 1.816 | 0.0273 | -0.081 | 66.524
11.5 | 1.863 | 0.02839 | -0.081 | 65.614
12 | 1.905 | 0.03008 | -0.082 | 63.339
12.5 | 1.949 | 0.03157 | -0.082 | 61.716
13 | 1.99 | 0.03325 | -0.083 | 59.866
13.5 | 2.032 | 0.03495 | -0.083 | 58.137
14 | 2.07 | 0.03672 | -0.084 | 56.381
14.5 | 2.107 | 0.03866 | -0.084 | 54.488
15 | 2.142 | 0.04084 | -0.085 | 52.437
15.5 | 2.176 | 0.04287 | -0.086 | 50.751
16 | 2.207 | 0.04506 | -0.086 | 48.975
16.5 | 2.236 | 0.0473 | -0.087 | 47.264
17 | 2.262 | 0.04949 | -0.087 | 45.718
17.5 | 2.289 | 0.05202 | -0.087 | 43.998
18 | 2.314 | 0.05405 | -0.088 | 42.815
18.5 | 2.336 | 0.0566 | -0.088 | 41.271
19 | 2.354 | 0.06049 | -0.089 | 38.922
19.5 | 2.372 | 0.06329 | -0.089 | 37.477
20 | 2.388 | 0.06557 | -0.09 | 36.412

## 106. Re 10M Mach 0.00 (2)
BIGFOIL.COM POLAR EXPORT
goe777
GOE 777 |  |  |  | Cl Max: | 1.8665 | at alpha= | 13 | deg
XFOIL ncrit=9 |  |  |  | L/D Max: | 200.361 | at alpha= | 9.5 | deg
Re: | 10000000 |  |  | Cd Min: | 0.08789 | at alpha= | 18 | deg
Mach: | 0 |  |  | Cl=0 at alpha= | -4.3988 | deg
|  |  |  | @ Cl=0.1, Cd= | 0.006593
|  |  |  | @ Cl=0.4, Cd= | 0.0065686
|  |  |  | @ Cl=0.6, Cd= | 0.0065255
alpha (deg) | Cl | Cd | Cm | Cl/Cd
-20 | -1.5958 | 0.02113 | -0.0887 | -75.523
-19.5 | -1.5658 | 0.01958 | -0.087 | -79.9694
-19 | -1.533 | 0.01832 | -0.085 | -83.679
-18.5 | -1.4985 | 0.01726 | -0.0827 | -86.8192
-18 | -1.465 | 0.01622 | -0.0799 | -90.3206
-17.5 | -1.4292 | 0.01533 | -0.077 | -93.229
-17 | -1.3929 | 0.01459 | -0.0737 | -95.4695
-16.5 | -1.3527 | 0.01404 | -0.0708 | -96.3462
-16 | -1.3057 | 0.01351 | -0.0689 | -96.6469
-15.5 | -1.2566 | 0.01303 | -0.0674 | -96.439
-15 | -1.206 | 0.01258 | -0.066 | -95.8665
-14.5 | -1.1555 | 0.01209 | -0.0646 | -95.5749
-14 | -1.1039 | 0.01162 | -0.0633 | -95
-13.5 | -1.0509 | 0.01121 | -0.0623 | -93.7467
-13 | -0.9966 | 0.01083 | -0.0614 | -92.0222
-12.5 | -0.9414 | 0.0105 | -0.0607 | -89.6571
-12 | -0.8856 | 0.01018 | -0.06 | -86.9941
-11.5 | -0.8302 | 0.00982 | -0.0594 | -84.5418
-11 | -0.7741 | 0.00951 | -0.0588 | -81.3985
-10.5 | -0.7172 | 0.00924 | -0.0584 | -77.619
-10 | -0.6594 | 0.009 | -0.0581 | -73.2667
-9.5 | -0.6017 | 0.00873 | -0.0579 | -68.9233
-9 | -0.5439 | 0.00845 | -0.0577 | -64.3669
-8.5 | -0.4854 | 0.00823 | -0.0576 | -58.9793
-8 | -0.4269 | 0.00803 | -0.0575 | -53.1631
-7.5 | -0.3683 | 0.00782 | -0.0575 | -47.0972
-7 | -0.3096 | 0.00762 | -0.0575 | -40.6299
-6.5 | -0.2506 | 0.00739 | -0.0576 | -33.9107
-6 | -0.1917 | 0.00714 | -0.0577 | -26.8487
-5.5 | -0.1321 | 0.00697 | -0.0579 | -18.9527
-5 | -0.0722 | 0.00683 | -0.0583 | -10.571
-4.5 | -0.0122 | 0.00674 | -0.0586 | -1.8101
-4 | 0.0481 | 0.00667 | -0.0591 | 7.2114
-3.5 | 0.1088 | 0.00658 | -0.0597 | 16.535
-3 | 0.1693 | 0.0065 | -0.0602 | 26.0462
-2.5 | 0.2294 | 0.00649 | -0.0608 | 35.3467
-2 | 0.2898 | 0.00644 | -0.0614 | 45
-1.5 | 0.3491 | 0.00649 | -0.0618 | 53.7904
-1 | 0.4074 | 0.00658 | -0.0622 | 61.9149
-0.5 | 0.4642 | 0.00675 | -0.0623 | 68.7704
0 | 0.5199 | 0.00665 | -0.0624 | 78.1805
0.5 | 0.5766 | 0.00657 | -0.0626 | 87.7626
1 | 0.6345 | 0.00646 | -0.0631 | 98.2198
1.5 | 0.6922 | 0.00643 | -0.0636 | 107.6516
2 | 0.7497 | 0.00626 | -0.0641 | 119.7604
2.5 | 0.8081 | 0.00623 | -0.0647 | 129.7111
3 | 0.8669 | 0.00634 | -0.0655 | 136.735
3.5 | 0.9258 | 0.00645 | -0.0663 | 143.5349
4 | 0.9855 | 0.00655 | -0.0673 | 150.458
4.5 | 1.0447 | 0.00663 | -0.0682 | 157.5716
5 | 1.1029 | 0.00676 | -0.0691 | 163.1509
5.5 | 1.1606 | 0.00692 | -0.0699 | 167.7168
6 | 1.2182 | 0.00707 | -0.0707 | 172.3055
6.5 | 1.2761 | 0.00715 | -0.0716 | 178.4755
7 | 1.3329 | 0.00718 | -0.0724 | 185.6407
7.5 | 1.3881 | 0.00729 | -0.0729 | 190.4115
8 | 1.4419 | 0.00748 | -0.0732 | 192.7674
8.5 | 1.4935 | 0.00756 | -0.073 | 197.5529
9 | 1.5488 | 0.00774 | -0.0736 | 200.1034
9.5 | 1.6109 | 0.00804 | -0.076 | 200.3607
10 | 1.6697 | 0.00843 | -0.0778 | 198.0664
10.5 | 1.724 | 0.00869 | -0.0785 | 198.389
11 | 1.7658 | 0.00909 | -0.0769 | 194.2574
11.5 | 1.8056 | 0.00953 | -0.075 | 189.4648
12 | 1.8401 | 0.01016 | -0.0724 | 181.1122
12.5 | 1.865 | 0.01129 | -0.0688 | 165.1904
13 | 1.8665 | 0.01372 | -0.063 | 136.0423
13.5 | 1.8562 | 0.01767 | -0.0581 | 105.0481
14 | 1.8411 | 0.02303 | -0.055 | 79.9436
14.5 | 1.8137 | 0.02983 | -0.0521 | 60.8012
15 | 1.7765 | 0.03772 | -0.0492 | 47.097
15.5 | 1.7363 | 0.04634 | -0.047 | 37.4687
16 | 1.7033 | 0.05454 | -0.0455 | 31.2303
16.5 | 1.6682 | 0.06327 | -0.0443 | 26.3664
17 | 1.6212 | 0.07345 | -0.0433 | 22.0722
18 | 1.5911 | 0.08789 | -0.0436 | 18.1033

## 107. Re 10M Mach 0.10 (1)
BIGFOIL.COM POLAR EXPORT
goe777
GOE 777 |  |  |  | Cl Max: | 2.375 | at alpha= | 20 | deg
JavaFoil+Calcfoil stall+Eppler ext transition |  |  |  | L/D Max: | 143.768 | at alpha= | 7.5 | deg
Re: | 10000000 |  |  | Cd Min: | 0.00834 | at alpha= | -3.5 | deg
Mach: | 0.1 |  |  | Cl=0 at alpha= | -4.7213 | deg
|  |  |  | @ Cl=0.1, Cd= | 0.0088181
|  |  |  | @ Cl=0.4, Cd= | 0.0094263
|  |  |  | @ Cl=0.6, Cd= | 0.0096797
alpha (deg) | Cl | Cd | Cm | Cl/Cd
-20 | -1.091 | 0.09477 | -0.018 | -11.508
-19.5 | -1.083 | 0.09442 | -0.019 | -11.471
-19 | -1.099 | 0.07418 | -0.021 | -14.814
-18.5 | -1.131 | 0.04738 | -0.023 | -23.872
-18 | -1.127 | 0.0421 | -0.024 | -26.773
-17.5 | -1.119 | 0.03766 | -0.025 | -29.698
-17 | -1.108 | 0.03342 | -0.027 | -33.169
-16.5 | -1.094 | 0.02977 | -0.028 | -36.76
-16 | -1.079 | 0.0259 | -0.029 | -41.667
-15.5 | -1.056 | 0.02383 | -0.03 | -44.331
-15 | -1.037 | 0.02065 | -0.032 | -50.209
-14.5 | -1.008 | 0.01865 | -0.033 | -54.065
-14 | -0.975 | 0.01707 | -0.034 | -57.083
-13.5 | -0.937 | 0.01576 | -0.035 | -59.49
-13 | -0.895 | 0.01533 | -0.036 | -58.416
-12.5 | -0.854 | 0.01438 | -0.037 | -59.364
-12 | -0.81 | 0.01351 | -0.039 | -59.953
-11.5 | -0.764 | 0.01277 | -0.04 | -59.86
-11 | -0.716 | 0.01213 | -0.041 | -59.031
-10.5 | -0.666 | 0.01166 | -0.042 | -57.13
-10 | -0.614 | 0.01092 | -0.043 | -56.254
-9.5 | -0.561 | 0.01067 | -0.045 | -52.557
-9 | -0.506 | 0.01079 | -0.046 | -46.905
-8.5 | -0.451 | 0.01041 | -0.047 | -43.308
-8 | -0.394 | 0.00919 | -0.048 | -42.847
-7.5 | -0.336 | 0.00905 | -0.049 | -37.081
-7 | -0.277 | 0.00883 | -0.05 | -31.312
-6.5 | -0.217 | 0.00922 | -0.051 | -23.501
-6 | -0.156 | 0.0086 | -0.052 | -18.201
-5.5 | -0.096 | 0.00856 | -0.054 | -11.166
-5 | -0.034 | 0.00862 | -0.055 | -3.975
-4.5 | 0.027 | 0.00872 | -0.056 | 3.154
-4 | 0.09 | 0.00891 | -0.057 | 10.058
-3.5 | 0.152 | 0.00834 | -0.058 | 18.227
-3 | 0.214 | 0.00895 | -0.059 | 23.943
-2.5 | 0.277 | 0.00908 | -0.06 | 30.481
-2 | 0.339 | 0.0092 | -0.061 | 36.83
-1.5 | 0.401 | 0.00943 | -0.062 | 42.556
-1 | 0.464 | 0.00992 | -0.063 | 46.737
-0.5 | 0.526 | 0.01012 | -0.064 | 51.951
0 | 0.592 | 0.0097 | -0.065 | 61.074
0.5 | 0.655 | 0.00954 | -0.067 | 68.63
1 | 0.718 | 0.00971 | -0.068 | 73.91
1.5 | 0.78 | 0.00979 | -0.069 | 79.694
2 | 0.843 | 0.01018 | -0.07 | 82.751
2.5 | 0.905 | 0.01015 | -0.071 | 89.183
3 | 0.968 | 0.01013 | -0.072 | 95.529
3.5 | 1.03 | 0.01045 | -0.073 | 98.555
4 | 1.092 | 0.01078 | -0.074 | 101.285
4.5 | 1.154 | 0.0109 | -0.075 | 105.876
5 | 1.216 | 0.00972 | -0.076 | 125.041
5.5 | 1.278 | 0.00969 | -0.077 | 131.881
6 | 1.339 | 0.00995 | -0.078 | 134.552
6.5 | 1.4 | 0.01006 | -0.079 | 139.223
7 | 1.462 | 0.01208 | -0.08 | 121.041
7.5 | 1.523 | 0.01059 | -0.081 | 143.768
8 | 1.552 | 0.01303 | -0.08 | 119.12
8.5 | 1.566 | 0.02115 | -0.078 | 74.047
9 | 1.617 | 0.02246 | -0.079 | 71.989
9.5 | 1.669 | 0.02392 | -0.079 | 69.784
10 | 1.72 | 0.02533 | -0.08 | 67.875
10.5 | 1.773 | 0.02642 | -0.081 | 67.099
11 | 1.822 | 0.02775 | -0.081 | 65.651
11.5 | 1.868 | 0.02887 | -0.082 | 64.705
12 | 1.911 | 0.03072 | -0.082 | 62.217
12.5 | 1.954 | 0.03233 | -0.083 | 60.446
13 | 1.996 | 0.034 | -0.083 | 58.698
13.5 | 2.035 | 0.03562 | -0.084 | 57.146
14 | 2.073 | 0.03744 | -0.084 | 55.37
14.5 | 2.109 | 0.03946 | -0.085 | 53.458
15 | 2.145 | 0.04166 | -0.085 | 51.48
15.5 | 2.177 | 0.04386 | -0.086 | 49.632
16 | 2.207 | 0.04608 | -0.086 | 47.887
16.5 | 2.234 | 0.04841 | -0.087 | 46.161
17 | 2.261 | 0.05093 | -0.087 | 44.406
17.5 | 2.286 | 0.05341 | -0.088 | 42.802
18 | 2.309 | 0.05513 | -0.088 | 41.875
18.5 | 2.328 | 0.05876 | -0.089 | 39.61
19 | 2.346 | 0.06178 | -0.089 | 37.963
19.5 | 2.363 | 0.06446 | -0.09 | 36.656
20 | 2.375 | 0.06707 | -0.09 | 35.404

## 108. Re 10M Mach 0.10 (2)
BIGFOIL.COM POLAR EXPORT
goe777
GOE 777 |  |  |  | Cl Max: | 1.8748 | at alpha= | 13 | deg
XFOIL ncrit=9 |  |  |  | L/D Max: | 199.501 | at alpha= | 9 | deg
Re: | 10000000 |  |  | Cd Min: | 0.09187 | at alpha= | 18 | deg
Mach: | 0.1 |  |  | Cl=0 at alpha= | -4.4012 | deg
|  |  |  | @ Cl=0.1, Cd= | 0.0066129
|  |  |  | @ Cl=0.4, Cd= | 0.0066075
|  |  |  | @ Cl=0.6, Cd= | 0.0065603
alpha (deg) | Cl | Cd | Cm | Cl/Cd
-20 | -1.5977 | 0.02262 | -0.0925 | -70.6322
-19.5 | -1.5693 | 0.02074 | -0.0909 | -75.6654
-19 | -1.538 | 0.01923 | -0.0889 | -79.9792
-18.5 | -1.5046 | 0.01797 | -0.0867 | -83.7284
-18 | -1.469 | 0.01692 | -0.0841 | -86.8203
-17.5 | -1.4342 | 0.0159 | -0.0811 | -90.2013
-17 | -1.397 | 0.01501 | -0.078 | -93.0713
-16.5 | -1.3617 | 0.01437 | -0.0741 | -94.7599
-16 | -1.3156 | 0.01378 | -0.0718 | -95.4717
-15.5 | -1.2667 | 0.01325 | -0.07 | -95.6
-15 | -1.216 | 0.01277 | -0.0683 | -95.2232
-14.5 | -1.1643 | 0.01231 | -0.0668 | -94.5816
-14 | -1.1126 | 0.01182 | -0.0654 | -94.1286
-13.5 | -1.0594 | 0.01136 | -0.0641 | -93.257
-13 | -1.0049 | 0.01096 | -0.0631 | -91.688
-12.5 | -0.9492 | 0.0106 | -0.0622 | -89.5472
-12 | -0.8928 | 0.01028 | -0.0615 | -86.8482
-11.5 | -0.8367 | 0.00993 | -0.0607 | -84.2598
-11 | -0.7802 | 0.00959 | -0.06 | -81.3556
-10.5 | -0.7229 | 0.00931 | -0.0595 | -77.6477
-10 | -0.6646 | 0.00905 | -0.0591 | -73.4365
-9.5 | -0.6062 | 0.00879 | -0.0588 | -68.9647
-9 | -0.5479 | 0.0085 | -0.0585 | -64.4588
-8.5 | -0.489 | 0.00827 | -0.0583 | -59.1294
-8 | -0.4299 | 0.00807 | -0.0582 | -53.2714
-7.5 | -0.3709 | 0.00785 | -0.0581 | -47.2484
-7 | -0.3116 | 0.00765 | -0.0581 | -40.732
-6.5 | -0.2521 | 0.00742 | -0.0582 | -33.9757
-6 | -0.1927 | 0.00718 | -0.0582 | -26.8384
-5.5 | -0.1329 | 0.00698 | -0.0584 | -19.0401
-5 | -0.0725 | 0.00685 | -0.0587 | -10.5839
-4.5 | -0.012 | 0.00676 | -0.0591 | -1.7751
-4 | 0.0487 | 0.00668 | -0.0595 | 7.2904
-3.5 | 0.1099 | 0.0066 | -0.0601 | 16.6515
-3 | 0.1708 | 0.00651 | -0.0606 | 26.2366
-2.5 | 0.2313 | 0.0065 | -0.0611 | 35.5846
-2 | 0.2921 | 0.00646 | -0.0617 | 45.2167
-1.5 | 0.3518 | 0.0065 | -0.0622 | 54.1231
-1 | 0.4101 | 0.00663 | -0.0625 | 61.8552
-0.5 | 0.4675 | 0.00679 | -0.0626 | 68.8513
0 | 0.5238 | 0.0067 | -0.0627 | 78.1791
0.5 | 0.5808 | 0.00659 | -0.0629 | 88.1335
1 | 0.6389 | 0.0065 | -0.0633 | 98.2923
1.5 | 0.6971 | 0.00647 | -0.0638 | 107.7434
2 | 0.7551 | 0.00629 | -0.0643 | 120.0477
2.5 | 0.8137 | 0.00626 | -0.065 | 129.984
3 | 0.8728 | 0.00638 | -0.0657 | 136.8025
3.5 | 0.9324 | 0.00649 | -0.0665 | 143.6672
4 | 0.9926 | 0.00658 | -0.0675 | 150.8511
4.5 | 1.0521 | 0.00667 | -0.0684 | 157.7361
5 | 1.1106 | 0.00681 | -0.0692 | 163.0837
5.5 | 1.1687 | 0.00698 | -0.07 | 167.4355
6 | 1.2269 | 0.00713 | -0.0708 | 172.0757
6.5 | 1.2854 | 0.0072 | -0.0717 | 178.5278
7 | 1.3426 | 0.00724 | -0.0725 | 185.442
7.5 | 1.398 | 0.00737 | -0.0729 | 189.6879
8 | 1.4523 | 0.00755 | -0.0732 | 192.3576
8.5 | 1.5044 | 0.00763 | -0.0729 | 197.1691
9 | 1.5601 | 0.00782 | -0.0735 | 199.5013
9.5 | 1.6229 | 0.00814 | -0.0759 | 199.3735
10 | 1.6821 | 0.00853 | -0.0776 | 197.1981
10.5 | 1.7341 | 0.00879 | -0.0777 | 197.281
11 | 1.7763 | 0.00922 | -0.076 | 192.6573
11.5 | 1.8144 | 0.00968 | -0.0736 | 187.438
12 | 1.8504 | 0.01034 | -0.0713 | 178.9555
12.5 | 1.874 | 0.01159 | -0.0676 | 161.6911
13 | 1.8748 | 0.0142 | -0.0619 | 132.0282
13.5 | 1.8612 | 0.01861 | -0.0572 | 100.0107
14 | 1.8402 | 0.02461 | -0.054 | 74.7745
14.5 | 1.8075 | 0.03189 | -0.0509 | 56.6792
15 | 1.7698 | 0.03988 | -0.0482 | 44.3781
16 | 1.6925 | 0.05719 | -0.0445 | 29.5943
16.5 | 1.6599 | 0.06563 | -0.0434 | 25.2918
17 | 1.6022 | 0.07713 | -0.0425 | 20.7727
17.5 | 1.5805 | 0.08509 | -0.0425 | 18.5745
18 | 1.5709 | 0.09187 | -0.0429 | 17.0992

## 109. Re 10M Mach 0.25 (1)
BIGFOIL.COM POLAR EXPORT
goe777
GOE 777 |  |  |  | Cl Max: | 2.267 | at alpha= | 19 | deg
JavaFoil+Calcfoil stall+Eppler ext transition |  |  |  | L/D Max: | 125.015 | at alpha= | 5 | deg
Re: | 10000000 |  |  | Cd Min: | 0.00829 | at alpha= | -6 | deg
Mach: | 0.25 |  |  | Cl=0 at alpha= | -4.7222 | deg
|  |  |  | @ Cl=0.1, Cd= | 0.0088387
|  |  |  | @ Cl=0.4, Cd= | 0.0095256
|  |  |  | @ Cl=0.6, Cd= | 0.0099194
alpha (deg) | Cl | Cd | Cm | Cl/Cd
-20 | -0.878 | 0.14369 | -0.015 | -6.111
-19.5 | -0.895 | 0.14044 | -0.016 | -6.373
-19 | -0.917 | 0.12435 | -0.017 | -7.377
-18.5 | -0.94 | 0.10665 | -0.019 | -8.818
-18 | -0.965 | 0.08632 | -0.022 | -11.178
-17.5 | -0.987 | 0.06818 | -0.024 | -14.48
-17 | -1.02 | 0.04559 | -0.026 | -22.383
-16.5 | -1.024 | 0.03882 | -0.028 | -26.382
-16 | -1.017 | 0.03569 | -0.029 | -28.495
-15.5 | -1.012 | 0.03016 | -0.03 | -33.551
-15 | -1.001 | 0.02635 | -0.032 | -37.975
-14.5 | -0.981 | 0.02329 | -0.033 | -42.122
-14 | -0.958 | 0.01977 | -0.035 | -48.488
-13.5 | -0.928 | 0.01781 | -0.036 | -52.115
-13 | -0.891 | 0.01717 | -0.037 | -51.882
-12.5 | -0.853 | 0.01593 | -0.038 | -53.544
-12 | -0.812 | 0.01481 | -0.039 | -54.844
-11.5 | -0.77 | 0.01346 | -0.041 | -57.252
-11 | -0.724 | 0.01279 | -0.042 | -56.609
-10.5 | -0.675 | 0.01232 | -0.043 | -54.784
-10 | -0.624 | 0.01139 | -0.044 | -54.759
-9.5 | -0.57 | 0.01109 | -0.046 | -51.413
-9 | -0.516 | 0.0111 | -0.047 | -46.503
-8.5 | -0.46 | 0.01075 | -0.048 | -42.785
-8 | -0.403 | 0.01005 | -0.049 | -40.037
-7.5 | -0.344 | 0.00915 | -0.05 | -37.543
-7 | -0.283 | 0.00893 | -0.052 | -31.748
-6.5 | -0.222 | 0.00943 | -0.053 | -23.568
-6 | -0.161 | 0.00829 | -0.054 | -19.356
-5.5 | -0.098 | 0.00863 | -0.055 | -11.361
-5 | -0.035 | 0.00876 | -0.056 | -4.011
-4.5 | 0.028 | 0.00879 | -0.057 | 3.211
-4 | 0.092 | 0.0089 | -0.058 | 10.333
-3.5 | 0.156 | 0.00841 | -0.059 | 18.565
-3 | 0.22 | 0.00913 | -0.061 | 24.121
-2.5 | 0.284 | 0.00918 | -0.062 | 30.933
-2 | 0.348 | 0.00942 | -0.063 | 36.954
-1.5 | 0.412 | 0.00955 | -0.064 | 43.162
-1 | 0.476 | 0.01014 | -0.065 | 46.927
-0.5 | 0.54 | 0.01029 | -0.066 | 52.472
0 | 0.608 | 0.00987 | -0.067 | 61.631
0.5 | 0.673 | 0.00978 | -0.068 | 68.762
1 | 0.737 | 0.0099 | -0.069 | 74.451
1.5 | 0.801 | 0.0101 | -0.071 | 79.331
2 | 0.865 | 0.01042 | -0.072 | 83.021
2.5 | 0.929 | 0.0104 | -0.073 | 89.295
3 | 0.993 | 0.01045 | -0.074 | 94.999
3.5 | 1.057 | 0.01077 | -0.075 | 98.151
4 | 1.12 | 0.01099 | -0.076 | 101.929
4.5 | 1.184 | 0.01133 | -0.077 | 104.439
5 | 1.247 | 0.00997 | -0.078 | 125.015
5.5 | 1.297 | 0.01173 | -0.078 | 110.538
6 | 1.347 | 0.01225 | -0.078 | 109.954
6.5 | 1.407 | 0.01256 | -0.079 | 111.985
7 | 1.466 | 0.01292 | -0.08 | 113.471
7.5 | 1.522 | 0.0135 | -0.081 | 112.756
8 | 1.58 | 0.0139 | -0.082 | 113.672
8.5 | 1.592 | 0.02304 | -0.08 | 69.105
9 | 1.643 | 0.02489 | -0.08 | 66.005
9.5 | 1.696 | 0.02646 | -0.081 | 64.11
10 | 1.75 | 0.02784 | -0.081 | 62.859
10.5 | 1.802 | 0.02902 | -0.082 | 62.101
11 | 1.851 | 0.0308 | -0.083 | 60.083
11.5 | 1.897 | 0.0321 | -0.083 | 59.093
12 | 1.937 | 0.03408 | -0.084 | 56.839
12.5 | 1.978 | 0.03594 | -0.084 | 55.031
13 | 2.017 | 0.03805 | -0.085 | 53.001
13.5 | 2.053 | 0.04019 | -0.085 | 51.085
14 | 2.087 | 0.04222 | -0.086 | 49.425
14.5 | 2.118 | 0.04458 | -0.086 | 47.506
15 | 2.146 | 0.0469 | -0.087 | 45.764
15.5 | 2.173 | 0.04944 | -0.087 | 43.952
16 | 2.197 | 0.05218 | -0.088 | 42.104
16.5 | 2.216 | 0.05472 | -0.088 | 40.502
17 | 2.234 | 0.05772 | -0.089 | 38.697
17.5 | 2.248 | 0.06089 | -0.089 | 36.917
18 | 2.257 | 0.06383 | -0.09 | 35.365
18.5 | 2.263 | 0.06744 | -0.09 | 33.56
19 | 2.267 | 0.0711 | -0.091 | 31.885
19.5 | 2.267 | 0.07381 | -0.091 | 30.72
20 | 2.264 | 0.07813 | -0.091 | 28.979

## 110. Re 10M Mach 0.25 (2)
BIGFOIL.COM POLAR EXPORT
goe777
GOE 777 |  |  |  | Cl Max: | 1.9273 | at alpha= | 12.5 | deg
XFOIL ncrit=9 |  |  |  | L/D Max: | 194.886 | at alpha= | 9 | deg
Re: | 10000000 |  |  | Cd Min: | 0.10219 | at alpha= | 17.5 | deg
Mach: | 0.25 |  |  | Cl=0 at alpha= | -4.4122 | deg
|  |  |  | @ Cl=0.1, Cd= | 0.0066799
|  |  |  | @ Cl=0.4, Cd= | 0.0068021
|  |  |  | @ Cl=0.6, Cd= | 0.0067919
alpha (deg) | Cl | Cd | Cm | Cl/Cd
-20 | -1.55 | 0.03744 | -0.1071 | -41.3996
-19.5 | -1.5421 | 0.03269 | -0.1075 | -47.1734
-18.5 | -1.5139 | 0.02476 | -0.1065 | -61.143
-18 | -1.4887 | 0.02204 | -0.1047 | -67.5454
-17.5 | -1.4584 | 0.01992 | -0.1021 | -73.2129
-17 | -1.4239 | 0.01828 | -0.0991 | -77.8939
-16.5 | -1.386 | 0.01699 | -0.0957 | -81.5774
-16 | -1.3454 | 0.01591 | -0.0921 | -84.5632
-15.5 | -1.3052 | 0.01488 | -0.088 | -87.7151
-15 | -1.266 | 0.01414 | -0.0833 | -89.5332
-14.5 | -1.2151 | 0.01347 | -0.0803 | -90.2079
-14 | -1.1612 | 0.01289 | -0.0778 | -90.0853
-13.5 | -1.1053 | 0.01236 | -0.0755 | -89.4256
-13 | -1.0493 | 0.0118 | -0.0734 | -88.9237
-12.5 | -0.9923 | 0.01127 | -0.0714 | -88.0479
-12 | -0.9337 | 0.01083 | -0.0698 | -86.2142
-11.5 | -0.8741 | 0.01046 | -0.0684 | -83.566
-11 | -0.8138 | 0.01012 | -0.0671 | -80.415
-10.5 | -0.7541 | 0.00973 | -0.0659 | -77.5026
-10 | -0.6935 | 0.00937 | -0.0649 | -74.0128
-9.5 | -0.632 | 0.00907 | -0.0641 | -69.6803
-9 | -0.5701 | 0.0088 | -0.0634 | -64.7841
-8.5 | -0.509 | 0.0085 | -0.0628 | -59.8824
-8 | -0.4472 | 0.00827 | -0.0623 | -54.075
-7.5 | -0.385 | 0.00806 | -0.0619 | -47.7667
-7 | -0.323 | 0.00782 | -0.0616 | -41.3043
-6.5 | -0.2607 | 0.00758 | -0.0615 | -34.3931
-6 | -0.1985 | 0.00735 | -0.0613 | -27.0068
-5.5 | -0.1367 | 0.0071 | -0.0612 | -19.2535
-5 | -0.0742 | 0.00694 | -0.0613 | -10.6916
-4.5 | -0.0111 | 0.00685 | -0.0615 | -1.6204
-4 | 0.0521 | 0.00674 | -0.0619 | 7.73
-3.5 | 0.1159 | 0.00666 | -0.0623 | 17.4024
-3 | 0.179 | 0.00659 | -0.0627 | 27.1624
-2.5 | 0.2418 | 0.00657 | -0.0632 | 36.8037
-2 | 0.3046 | 0.00657 | -0.0637 | 46.3623
-1.5 | 0.3654 | 0.00668 | -0.0639 | 54.7006
-1 | 0.4249 | 0.00689 | -0.0639 | 61.6691
-0.5 | 0.4852 | 0.00702 | -0.0642 | 69.1168
0 | 0.5444 | 0.00697 | -0.0643 | 78.1062
0.5 | 0.6037 | 0.00678 | -0.0645 | 89.0413
1 | 0.6634 | 0.0067 | -0.0648 | 99.0149
1.5 | 0.7247 | 0.00661 | -0.0653 | 109.6369
2 | 0.7844 | 0.00649 | -0.0657 | 120.8629
2.5 | 0.8445 | 0.00649 | -0.0661 | 130.1233
3 | 0.9067 | 0.00657 | -0.0669 | 138.0061
3.5 | 0.9692 | 0.00665 | -0.0678 | 145.7444
4 | 1.0314 | 0.0068 | -0.0686 | 151.6765
4.5 | 1.0923 | 0.00695 | -0.0693 | 157.1655
5 | 1.153 | 0.00712 | -0.0699 | 161.9382
5.5 | 1.2144 | 0.00727 | -0.0706 | 167.0426
6 | 1.276 | 0.00739 | -0.0714 | 172.6658
6.5 | 1.3364 | 0.00751 | -0.0721 | 177.9494
7 | 1.3951 | 0.00765 | -0.0724 | 182.366
7.5 | 1.4518 | 0.00783 | -0.0725 | 185.4151
8 | 1.5091 | 0.00799 | -0.0726 | 188.8736
8.5 | 1.5638 | 0.00805 | -0.072 | 194.2609
9 | 1.6234 | 0.00833 | -0.0727 | 194.886
9.5 | 1.6873 | 0.00877 | -0.0745 | 192.3945
10 | 1.7373 | 0.00915 | -0.0734 | 189.8689
10.5 | 1.7834 | 0.00947 | -0.0714 | 188.321
11 | 1.8264 | 0.01003 | -0.0694 | 182.0937
11.5 | 1.8652 | 0.01083 | -0.067 | 172.2253
12 | 1.9039 | 0.01176 | -0.065 | 161.8963
12.5 | 1.9273 | 0.01355 | -0.0618 | 142.2362
13 | 1.9093 | 0.01832 | -0.0564 | 104.2194
13.5 | 1.8791 | 0.02508 | -0.0527 | 74.9242
14 | 1.8354 | 0.03316 | -0.049 | 55.3498
15.5 | 1.6741 | 0.06194 | -0.0409 | 27.0278
16 | 1.6278 | 0.07174 | -0.0397 | 22.6903
16.5 | 1.594 | 0.08066 | -0.0392 | 19.762
17 | 1.5402 | 0.09206 | -0.0392 | 16.7304
17.5 | 1.5029 | 0.10219 | -0.0399 | 14.7069

## 111. Re 10M Mach 0.50 (1)
BIGFOIL.COM POLAR EXPORT
goe777
GOE 777 |  |  |  | Cl Max: | 1.933 | at alpha= | 11.5 | deg
JavaFoil+Calcfoil stall+Eppler ext transition |  |  |  | L/D Max: | 89.259 | at alpha= | 5 | deg
Re: | 10000000 |  |  | Cd Min: | 0.00842 | at alpha= | -5 | deg
Mach: | 0.5 |  |  | Cl=0 at alpha= | -4.7214 | deg
|  |  |  | @ Cl=0.1, Cd= | 0.0091909
|  |  |  | @ Cl=0.4, Cd= | 0.010067
|  |  |  | @ Cl=0.6, Cd= | 0.011296
alpha (deg) | Cl | Cd | Cm | Cl/Cd
-20 | -0.853 | 0.14994 | -0.016 | -5.69
-19.5 | -0.827 | 0.14084 | -0.017 | -5.869
-19 | -0.798 | 0.13758 | -0.017 | -5.8
-18.5 | -0.771 | 0.13263 | -0.018 | -5.812
-18 | -0.744 | 0.12879 | -0.018 | -5.776
-17.5 | -0.717 | 0.12421 | -0.019 | -5.77
-17 | -0.69 | 0.13401 | -0.02 | -5.149
-16.5 | -0.663 | 0.12311 | -0.021 | -5.386
-16 | -0.636 | 0.11561 | -0.021 | -5.5
-15.5 | -0.608 | 0.11119 | -0.022 | -5.472
-15 | -0.581 | 0.10546 | -0.023 | -5.506
-14.5 | -0.553 | 0.10105 | -0.023 | -5.469
-14 | -0.524 | 0.09833 | -0.023 | -5.333
-13.5 | -0.497 | 0.09988 | -0.024 | -4.977
-13 | -0.47 | 0.09186 | -0.025 | -5.117
-12.5 | -0.442 | 0.08745 | -0.026 | -5.051
-12 | -0.417 | 0.0742 | -0.029 | -5.62
-11.5 | -0.404 | 0.05323 | -0.036 | -7.597
-11 | -0.577 | 0.02715 | -0.043 | -21.265
-10.5 | -0.613 | 0.02079 | -0.046 | -29.471
-10 | -0.609 | 0.01597 | -0.049 | -38.167
-9.5 | -0.578 | 0.01463 | -0.05 | -39.488
-9 | -0.536 | 0.01277 | -0.052 | -41.975
-8.5 | -0.486 | 0.01195 | -0.053 | -40.708
-8 | -0.431 | 0.01198 | -0.055 | -35.993
-7.5 | -0.372 | 0.01147 | -0.056 | -32.42
-7 | -0.309 | 0.01099 | -0.057 | -28.123
-6.5 | -0.244 | 0.01015 | -0.059 | -24.055
-6 | -0.177 | 0.00977 | -0.06 | -18.159
-5.5 | -0.109 | 0.01023 | -0.061 | -10.628
-5 | -0.039 | 0.00842 | -0.063 | -4.636
-4.5 | 0.031 | 0.00922 | -0.064 | 3.406
-4 | 0.102 | 0.00919 | -0.065 | 11.147
-3.5 | 0.174 | 0.00938 | -0.066 | 18.553
-3 | 0.245 | 0.00944 | -0.068 | 26
-2.5 | 0.317 | 0.00975 | -0.069 | 32.477
-2 | 0.388 | 0.01003 | -0.07 | 38.683
-1.5 | 0.459 | 0.01025 | -0.071 | 44.776
-1 | 0.53 | 0.01101 | -0.073 | 48.131
-0.5 | 0.601 | 0.0113 | -0.073 | 53.164
0 | 0.667 | 0.0116 | -0.074 | 57.459
0.5 | 0.735 | 0.011 | -0.075 | 66.822
1 | 0.803 | 0.0113 | -0.076 | 71.027
1.5 | 0.87 | 0.01187 | -0.077 | 73.306
2 | 0.937 | 0.01196 | -0.078 | 78.354
2.5 | 1.003 | 0.01237 | -0.079 | 81.126
3 | 1.069 | 0.01257 | -0.08 | 85.011
3.5 | 1.133 | 0.01319 | -0.081 | 85.885
4 | 1.197 | 0.01404 | -0.082 | 85.231
4.5 | 1.26 | 0.01438 | -0.082 | 87.617
5 | 1.324 | 0.01483 | -0.083 | 89.259
5.5 | 1.384 | 0.01564 | -0.084 | 88.497
6 | 1.446 | 0.01622 | -0.085 | 89.143
6.5 | 1.505 | 0.01696 | -0.086 | 88.725
7 | 1.56 | 0.01825 | -0.086 | 85.467
7.5 | 1.616 | 0.01931 | -0.087 | 83.686
8 | 1.637 | 0.03252 | -0.085 | 50.336
8.5 | 1.689 | 0.035 | -0.086 | 48.266
9 | 1.742 | 0.03736 | -0.087 | 46.618
9.5 | 1.793 | 0.04 | -0.087 | 44.818
10 | 1.841 | 0.04359 | -0.088 | 42.231
10.5 | 1.888 | 0.04669 | -0.088 | 40.444
11 | 1.92 | 0.0504 | -0.089 | 38.087
11.5 | 1.933 | 0.05491 | -0.089 | 35.207
12 | 1.933 | 0.059 | -0.089 | 32.759
12.5 | 1.913 | 0.06372 | -0.09 | 30.016
13 | 1.858 | 0.07026 | -0.09 | 26.451
13.5 | 1.723 | 0.07675 | -0.091 | 22.447
14 | 1.218 | 0.08349 | -0.091 | 14.587
14.5 | 1.248 | 0.0911 | -0.092 | 13.699
15 | 1.277 | 0.10404 | -0.092 | 12.274
15.5 | 1.305 | 0.11252 | -0.092 | 11.598
16 | 1.334 | 0.12714 | -0.092 | 10.49
16.5 | 1.365 | 0.12418 | -0.093 | 10.99

## 112. Re 10M Mach 0.50 (2)
BIGFOIL.COM POLAR EXPORT
goe777
GOE 777 |  |  |  | Cl Max: | 1.8673 | at alpha= | 10.5 | deg
XFOIL ncrit=9 |  |  |  | L/D Max: | 154.978 | at alpha= | 5.5 | deg
Re: | 10000000 |  |  | Cd Min: | 0.11494 | at alpha= | -16 | deg
Mach: | 0.5 |  |  | Cl=0 at alpha= | -4.4646 | deg
|  |  |  | @ Cl=0.1, Cd= | 0.0070512
|  |  |  | @ Cl=0.4, Cd= | 0.0075337
|  |  |  | @ Cl=0.6, Cd= | 0.0078077
alpha (deg) | Cl | Cd | Cm | Cl/Cd
-16 | -0.5806 | 0.11494 | -0.0642 | -5.0513
-15.5 | -0.6099 | 0.1031 | -0.0728 | -5.9156
-15 | -0.644 | 0.09126 | -0.0815 | -7.0568
-14.5 | -0.6791 | 0.07988 | -0.0895 | -8.5015
-14 | -0.7133 | 0.06904 | -0.0963 | -10.3317
-13.5 | -0.7438 | 0.05812 | -0.1038 | -12.7977
-13 | -0.7732 | 0.04701 | -0.1123 | -16.4476
-12.5 | -0.8003 | 0.03712 | -0.1193 | -21.5598
-12 | -0.8291 | 0.02843 | -0.1239 | -29.1629
-11.5 | -0.8551 | 0.02135 | -0.1243 | -40.0515
-11 | -0.8701 | 0.0165 | -0.1183 | -52.7333
-10.5 | -0.8626 | 0.01371 | -0.1082 | -62.9176
-10 | -0.8131 | 0.01201 | -0.1011 | -67.7019
-9.5 | -0.7465 | 0.01104 | -0.0957 | -67.6178
-9 | -0.6752 | 0.01034 | -0.0913 | -65.2998
-8.5 | -0.6013 | 0.00981 | -0.0876 | -61.2946
-8 | -0.5262 | 0.00938 | -0.0846 | -56.0981
-7.5 | -0.4509 | 0.00898 | -0.0821 | -50.2116
-7 | -0.3761 | 0.0086 | -0.0799 | -43.7326
-6.5 | -0.3007 | 0.0083 | -0.0781 | -36.2289
-6 | -0.2263 | 0.00802 | -0.0766 | -28.217
-5.5 | -0.1522 | 0.00779 | -0.0753 | -19.5379
-5 | -0.0786 | 0.00752 | -0.0742 | -10.4521
-4.5 | -0.0053 | 0.00723 | -0.0734 | -0.73306
-4 | 0.0696 | 0.00708 | -0.073 | 9.8305
-3.5 | 0.1435 | 0.00701 | -0.0727 | 20.4708
-3 | 0.2179 | 0.00697 | -0.0726 | 31.2626
-2.5 | 0.2881 | 0.00712 | -0.072 | 40.4635
-2 | 0.3545 | 0.00746 | -0.071 | 47.5201
-1 | 0.4964 | 0.00769 | -0.0707 | 64.5514
-0.5 | 0.5681 | 0.00779 | -0.0708 | 72.9268
0 | 0.6404 | 0.00783 | -0.071 | 81.788
0.5 | 0.7084 | 0.00772 | -0.0706 | 91.7617
1.5 | 0.8473 | 0.00747 | -0.0704 | 113.427
2 | 0.9174 | 0.00749 | -0.0704 | 122.4833
2.5 | 0.9852 | 0.00747 | -0.07 | 131.8876
3 | 1.0558 | 0.00765 | -0.07 | 138.0131
3.5 | 1.1284 | 0.00784 | -0.0702 | 143.9286
4 | 1.2002 | 0.00805 | -0.0702 | 149.0932
4.5 | 1.2703 | 0.00831 | -0.0699 | 152.864
5 | 1.3381 | 0.00865 | -0.0691 | 154.6936
5.5 | 1.3979 | 0.00902 | -0.0669 | 154.9778
6 | 1.4577 | 0.00951 | -0.0648 | 153.2808
6.5 | 1.5215 | 0.00997 | -0.0634 | 152.6078
7 | 1.5842 | 0.0105 | -0.062 | 150.8762
7.5 | 1.6448 | 0.01113 | -0.0604 | 147.7808
8 | 1.6998 | 0.01204 | -0.0584 | 141.1794
8.5 | 1.7491 | 0.01338 | -0.0561 | 130.725
9 | 1.7919 | 0.01553 | -0.0541 | 115.3831
9.5 | 1.8235 | 0.01868 | -0.0523 | 97.6178
10 | 1.8523 | 0.0221 | -0.0504 | 83.8145
10.5 | 1.8673 | 0.02622 | -0.0478 | 71.2166
11 | 1.8569 | 0.03178 | -0.0443 | 58.4298
11.5 | 1.8244 | 0.03854 | -0.0402 | 47.3378
12 | 1.8043 | 0.04467 | -0.037 | 40.3918
12.5 | 1.8066 | 0.04962 | -0.0348 | 36.4087
13 | 1.8034 | 0.05504 | -0.0328 | 32.7653
13.5 | 1.805 | 0.06024 | -0.0311 | 29.9635
14 | 1.7697 | 0.06806 | -0.0293 | 26.0021
14.5 | 1.6975 | 0.07893 | -0.0279 | 21.5064
15 | 1.6442 | 0.08897 | -0.0276 | 18.4804
15.5 | 1.589 | 0.0997 | -0.0281 | 15.9378

## 113. Re 12M Mach 0.00 (1)
BIGFOIL.COM POLAR EXPORT
goe777
GOE 777 |  |  |  | Cl Max: | 2.392 | at alpha= | 20 | deg
JavaFoil+Calcfoil stall+Eppler ext transition |  |  |  | L/D Max: | 147.806 | at alpha= | 7.5 | deg
Re: | 12000000 |  |  | Cd Min: | 0.00819 | at alpha= | -5 | deg
Mach: | 0 |  |  | Cl=0 at alpha= | -4.7213 | deg
|  |  |  | @ Cl=0.1, Cd= | 0.0083869
|  |  |  | @ Cl=0.4, Cd= | 0.0093918
|  |  |  | @ Cl=0.6, Cd= | 0.0096717
alpha (deg) | Cl | Cd | Cm | Cl/Cd
-20 | -1.108 | 0.09607 | -0.018 | -11.533
-19.5 | -1.107 | 0.08843 | -0.019 | -12.517
-19 | -1.13 | 0.06311 | -0.021 | -17.911
-18.5 | -1.144 | 0.04705 | -0.023 | -24.319
-18 | -1.147 | 0.03712 | -0.024 | -30.908
-17.5 | -1.137 | 0.03311 | -0.026 | -34.351
-17 | -1.125 | 0.02946 | -0.027 | -38.18
-16.5 | -1.108 | 0.0265 | -0.028 | -41.822
-16 | -1.089 | 0.02379 | -0.029 | -45.752
-15.5 | -1.071 | 0.02003 | -0.03 | -53.498
-15 | -1.044 | 0.01879 | -0.032 | -55.596
-14.5 | -1.014 | 0.0172 | -0.033 | -58.921
-14 | -0.977 | 0.01606 | -0.034 | -60.839
-13.5 | -0.939 | 0.01494 | -0.035 | -62.826
-13 | -0.898 | 0.01419 | -0.036 | -63.272
-12.5 | -0.854 | 0.01369 | -0.037 | -62.406
-12 | -0.81 | 0.01289 | -0.039 | -62.851
-11.5 | -0.764 | 0.01222 | -0.04 | -62.468
-11 | -0.715 | 0.01176 | -0.041 | -60.79
-10.5 | -0.665 | 0.01092 | -0.042 | -60.863
-10 | -0.613 | 0.01055 | -0.043 | -58.079
-9.5 | -0.559 | 0.01032 | -0.044 | -54.182
-9 | -0.505 | 0.01035 | -0.046 | -48.798
-8.5 | -0.45 | 0.01012 | -0.047 | -44.406
-8 | -0.392 | 0.00902 | -0.048 | -43.491
-7.5 | -0.334 | 0.00903 | -0.049 | -36.992
-7 | -0.275 | 0.00866 | -0.05 | -31.799
-6.5 | -0.216 | 0.00903 | -0.051 | -23.89
-6 | -0.156 | 0.00928 | -0.052 | -16.774
-5.5 | -0.095 | 0.00856 | -0.053 | -11.119
-5 | -0.034 | 0.00819 | -0.054 | -4.165
-4.5 | 0.027 | 0.00876 | -0.055 | 3.124
-4 | 0.089 | 0.0083 | -0.057 | 10.738
-3.5 | 0.151 | 0.00879 | -0.058 | 17.21
-3 | 0.213 | 0.00891 | -0.059 | 23.943
-2.5 | 0.275 | 0.00905 | -0.06 | 30.421
-2 | 0.337 | 0.00925 | -0.061 | 36.49
-1.5 | 0.399 | 0.00939 | -0.062 | 42.563
-1 | 0.462 | 0.0095 | -0.063 | 48.578
-0.5 | 0.523 | 0.00992 | -0.064 | 52.763
0 | 0.589 | 0.00967 | -0.065 | 60.983
0.5 | 0.652 | 0.00968 | -0.066 | 67.339
1 | 0.714 | 0.00953 | -0.067 | 74.919
1.5 | 0.777 | 0.00964 | -0.068 | 80.528
2 | 0.839 | 0.00979 | -0.069 | 85.71
2.5 | 0.901 | 0.00997 | -0.07 | 90.391
3 | 0.963 | 0.01011 | -0.071 | 95.236
3.5 | 1.025 | 0.01016 | -0.072 | 100.883
4 | 1.087 | 0.01055 | -0.073 | 102.99
4.5 | 1.149 | 0.01071 | -0.074 | 107.241
5 | 1.21 | 0.00935 | -0.075 | 129.375
5.5 | 1.272 | 0.00951 | -0.076 | 133.728
6 | 1.333 | 0.00966 | -0.077 | 138.031
6.5 | 1.394 | 0.01139 | -0.078 | 122.417
7 | 1.455 | 0.01009 | -0.079 | 144.179
7.5 | 1.516 | 0.01025 | -0.08 | 147.806
8 | 1.576 | 0.01234 | -0.081 | 127.749
8.5 | 1.565 | 0.02001 | -0.078 | 78.2
9 | 1.616 | 0.02167 | -0.079 | 74.543
9.5 | 1.668 | 0.02274 | -0.079 | 73.323
10 | 1.72 | 0.02394 | -0.08 | 71.861
10.5 | 1.771 | 0.02519 | -0.08 | 70.315
11 | 1.821 | 0.02646 | -0.081 | 68.8
11.5 | 1.866 | 0.02782 | -0.082 | 67.078
12 | 1.91 | 0.02929 | -0.082 | 65.207
12.5 | 1.953 | 0.03073 | -0.083 | 63.554
13 | 1.995 | 0.03229 | -0.083 | 61.785
13.5 | 2.035 | 0.03373 | -0.084 | 60.335
14 | 2.074 | 0.03552 | -0.084 | 58.384
14.5 | 2.111 | 0.03731 | -0.085 | 56.565
15 | 2.145 | 0.0394 | -0.085 | 54.449
15.5 | 2.18 | 0.04147 | -0.086 | 52.561
16 | 2.211 | 0.04346 | -0.086 | 50.864
16.5 | 2.24 | 0.04576 | -0.087 | 48.944
17 | 2.267 | 0.04803 | -0.087 | 47.191
17.5 | 2.293 | 0.05061 | -0.088 | 45.304
18 | 2.317 | 0.05237 | -0.088 | 44.244
18.5 | 2.339 | 0.05484 | -0.089 | 42.649
19 | 2.357 | 0.05837 | -0.089 | 40.383
19.5 | 2.375 | 0.06107 | -0.089 | 38.888
20 | 2.392 | 0.06403 | -0.09 | 37.357

## 114. Re 12M Mach 0.00 (2)
BIGFOIL.COM POLAR EXPORT
goe777
GOE 777 |  |  |  | Cl Max: | 1.8433 | at alpha= | 12.5 | deg
XFOIL ncrit=9 |  |  |  | L/D Max: | 206.304 | at alpha= | 10 | deg
Re: | 12000000 |  |  | Cd Min: | 0.07978 | at alpha= | 17.5 | deg
Mach: | 0 |  |  | Cl=0 at alpha= | -4.3959 | deg
|  |  |  | @ Cl=0.1, Cd= | 0.00639
|  |  |  | @ Cl=0.4, Cd= | 0.0066022
|  |  |  | @ Cl=0.6, Cd= | 0.0064759
alpha (deg) | Cl | Cd | Cm | Cl/Cd
-20 | -1.6141 | 0.01995 | -0.088 | -80.9073
-19.5 | -1.5839 | 0.0185 | -0.086 | -85.6162
-19 | -1.5507 | 0.01735 | -0.0837 | -89.3775
-18.5 | -1.5154 | 0.01639 | -0.0812 | -92.4588
-17.5 | -1.4399 | 0.01482 | -0.0758 | -97.1592
-17 | -1.406 | 0.01417 | -0.0719 | -99.2237
-16.5 | -1.3616 | 0.01355 | -0.0697 | -100.4871
-16 | -1.3141 | 0.013 | -0.0679 | -101.0846
-15.5 | -1.2644 | 0.01253 | -0.0664 | -100.9098
-15 | -1.2132 | 0.0121 | -0.065 | -100.2645
-14.5 | -1.1609 | 0.01171 | -0.0639 | -99.1375
-14 | -1.1084 | 0.01128 | -0.0627 | -98.2624
-13.5 | -1.0552 | 0.01085 | -0.0617 | -97.2535
-13 | -1.001 | 0.01046 | -0.0608 | -95.6979
-12.5 | -0.9457 | 0.01012 | -0.0601 | -93.4486
-12 | -0.8896 | 0.00983 | -0.0595 | -90.4985
-11.5 | -0.8332 | 0.00955 | -0.059 | -87.2461
-11 | -0.7769 | 0.00924 | -0.0584 | -84.0801
-10.5 | -0.7198 | 0.00894 | -0.058 | -80.5145
-10 | -0.662 | 0.00868 | -0.0578 | -76.2673
-9.5 | -0.6037 | 0.00846 | -0.0576 | -71.3593
-9 | -0.5456 | 0.00821 | -0.0574 | -66.4555
-8.5 | -0.4874 | 0.00799 | -0.0573 | -61.0013
-8 | -0.4284 | 0.00781 | -0.0573 | -54.8528
-7.5 | -0.3697 | 0.0076 | -0.0573 | -48.6447
-7 | -0.3103 | 0.00741 | -0.0574 | -41.8758
-6.5 | -0.251 | 0.0072 | -0.0575 | -34.8611
-6 | -0.192 | 0.00696 | -0.0576 | -27.5862
-5.5 | -0.1328 | 0.00677 | -0.0578 | -19.616
-5 | -0.0731 | 0.00665 | -0.0581 | -10.9925
-4.5 | -0.0126 | 0.00656 | -0.0586 | -1.9207
-4 | 0.0479 | 0.00645 | -0.0591 | 7.4264
-3.5 | 0.1087 | 0.00638 | -0.0597 | 17.0376
-3 | 0.1687 | 0.00635 | -0.0601 | 26.5669
-2.5 | 0.2293 | 0.0063 | -0.0607 | 36.3968
-2 | 0.2889 | 0.00635 | -0.0612 | 45.4961
-1.5 | 0.3477 | 0.00642 | -0.0616 | 54.1589
-1 | 0.4051 | 0.00662 | -0.0618 | 61.1934
-0.5 | 0.4633 | 0.00672 | -0.0622 | 68.9435
0 | 0.5208 | 0.00669 | -0.0625 | 77.8475
0.5 | 0.5782 | 0.00651 | -0.0629 | 88.8172
1 | 0.6358 | 0.00642 | -0.0633 | 99.0343
1.5 | 0.6945 | 0.00632 | -0.0639 | 109.8892
2 | 0.753 | 0.00626 | -0.0646 | 120.2875
2.5 | 0.8099 | 0.00615 | -0.065 | 131.6911
3 | 0.8689 | 0.00621 | -0.0658 | 139.9195
3.5 | 0.9287 | 0.00626 | -0.0668 | 148.3546
4 | 0.9882 | 0.00634 | -0.0678 | 155.8675
4.5 | 1.0469 | 0.00647 | -0.0686 | 161.8083
5 | 1.1051 | 0.00663 | -0.0695 | 166.6817
5.5 | 1.1635 | 0.00675 | -0.0704 | 172.3704
6 | 1.2222 | 0.00684 | -0.0714 | 178.6842
6.5 | 1.2805 | 0.00694 | -0.0724 | 184.5101
7 | 1.3369 | 0.00707 | -0.0731 | 189.0948
7.5 | 1.3917 | 0.00721 | -0.0736 | 193.0236
8 | 1.4475 | 0.0073 | -0.0742 | 198.2877
8.5 | 1.503 | 0.0074 | -0.0749 | 203.1081
9 | 1.5522 | 0.00753 | -0.0743 | 206.1355
10 | 1.669 | 0.00809 | -0.0773 | 206.3041
10.5 | 1.7256 | 0.00849 | -0.0787 | 203.2509
11 | 1.7713 | 0.00888 | -0.0779 | 199.4707
11.5 | 1.8086 | 0.00941 | -0.0755 | 192.1998
12 | 1.8359 | 0.01026 | -0.0717 | 178.9376
12.5 | 1.8433 | 0.0121 | -0.0658 | 152.3388
13 | 1.843 | 0.01491 | -0.0605 | 123.6083
14 | 1.8153 | 0.0251 | -0.0536 | 72.3227
14.5 | 1.7849 | 0.03223 | -0.0507 | 55.3801
15 | 1.7517 | 0.03991 | -0.0483 | 43.8913
15.5 | 1.7241 | 0.04746 | -0.0466 | 36.3274
16 | 1.6865 | 0.05623 | -0.0451 | 29.9929
16.5 | 1.638 | 0.0663 | -0.0437 | 24.7059
17 | 1.624 | 0.0732 | -0.0434 | 22.1858
17.5 | 1.6139 | 0.07978 | -0.0435 | 20.2294

## 115. Re 12M Mach 0.10 (1)
BIGFOIL.COM POLAR EXPORT
goe777
GOE 777 |  |  |  | Cl Max: | 2.379 | at alpha= | 20 | deg
JavaFoil+Calcfoil stall+Eppler ext transition |  |  |  | L/D Max: | 147.602 | at alpha= | 7.5 | deg
Re: | 12000000 |  |  | Cd Min: | 0.00821 | at alpha= | -5 | deg
Mach: | 0.1 |  |  | Cl=0 at alpha= | -4.7258 | deg
|  |  |  | @ Cl=0.1, Cd= | 0.0083319
|  |  |  | @ Cl=0.4, Cd= | 0.0094065
|  |  |  | @ Cl=0.6, Cd= | 0.0097013
alpha (deg) | Cl | Cd | Cm | Cl/Cd
-20 | -1.081 | 0.10272 | -0.018 | -10.522
-19.5 | -1.09 | 0.08856 | -0.019 | -12.305
-19 | -1.083 | 0.08582 | -0.02 | -12.615
-18.5 | -1.124 | 0.05083 | -0.023 | -22.123
-18 | -1.132 | 0.03932 | -0.024 | -28.791
-17.5 | -1.124 | 0.03522 | -0.026 | -31.902
-17 | -1.113 | 0.03115 | -0.027 | -35.742
-16.5 | -1.099 | 0.02796 | -0.028 | -39.286
-16 | -1.081 | 0.025 | -0.029 | -43.243
-15.5 | -1.061 | 0.02229 | -0.03 | -47.604
-15 | -1.04 | 0.01947 | -0.032 | -53.432
-14.5 | -1.011 | 0.01774 | -0.033 | -56.997
-14 | -0.976 | 0.01637 | -0.034 | -59.634
-13.5 | -0.939 | 0.01517 | -0.035 | -61.918
-13 | -0.897 | 0.01477 | -0.036 | -60.722
-12.5 | -0.855 | 0.01399 | -0.038 | -61.095
-12 | -0.811 | 0.01304 | -0.039 | -62.228
-11.5 | -0.765 | 0.01239 | -0.04 | -61.751
-11 | -0.717 | 0.01186 | -0.041 | -60.437
-10.5 | -0.666 | 0.01107 | -0.042 | -60.189
-10 | -0.615 | 0.01068 | -0.043 | -57.558
-9.5 | -0.561 | 0.01034 | -0.045 | -54.268
-9 | -0.507 | 0.01042 | -0.046 | -48.649
-8.5 | -0.451 | 0.01023 | -0.047 | -44.083
-8 | -0.394 | 0.00897 | -0.048 | -43.943
-7.5 | -0.336 | 0.00883 | -0.049 | -38.026
-7 | -0.277 | 0.00868 | -0.05 | -31.86
-6.5 | -0.217 | 0.00906 | -0.051 | -23.924
-6 | -0.156 | 0.00938 | -0.052 | -16.67
-5.5 | -0.096 | 0.00858 | -0.054 | -11.14
-5 | -0.034 | 0.00821 | -0.055 | -4.17
-4.5 | 0.028 | 0.0087 | -0.056 | 3.16
-4 | 0.09 | 0.00824 | -0.057 | 10.873
-3.5 | 0.152 | 0.00881 | -0.058 | 17.248
-3 | 0.214 | 0.00893 | -0.059 | 23.995
-2.5 | 0.277 | 0.00915 | -0.06 | 30.226
-2 | 0.339 | 0.00919 | -0.061 | 36.891
-1.5 | 0.401 | 0.00941 | -0.062 | 42.67
-1 | 0.464 | 0.00953 | -0.063 | 48.671
-0.5 | 0.526 | 0.00995 | -0.064 | 52.857
0 | 0.592 | 0.0097 | -0.065 | 61.066
0.5 | 0.655 | 0.00971 | -0.067 | 67.433
1 | 0.718 | 0.00957 | -0.068 | 74.956
1.5 | 0.78 | 0.00974 | -0.069 | 80.085
2 | 0.843 | 0.00983 | -0.07 | 85.736
2.5 | 0.905 | 0.01002 | -0.071 | 90.357
3 | 0.968 | 0.01021 | -0.072 | 94.734
3.5 | 1.03 | 0.01026 | -0.073 | 100.414
4 | 1.092 | 0.01058 | -0.074 | 103.197
4.5 | 1.154 | 0.01077 | -0.075 | 107.136
5 | 1.216 | 0.00941 | -0.076 | 129.265
5.5 | 1.278 | 0.00955 | -0.077 | 133.751
6 | 1.339 | 0.00971 | -0.078 | 137.868
6.5 | 1.4 | 0.01149 | -0.079 | 121.855
7 | 1.462 | 0.01011 | -0.08 | 144.516
7.5 | 1.523 | 0.01032 | -0.081 | 147.602
8 | 1.583 | 0.01246 | -0.082 | 127.115
8.5 | 1.571 | 0.02038 | -0.079 | 77.084
9 | 1.62 | 0.02201 | -0.079 | 73.603
9.5 | 1.673 | 0.02314 | -0.08 | 72.301
10 | 1.725 | 0.02434 | -0.08 | 70.843
10.5 | 1.777 | 0.02571 | -0.081 | 69.113
11 | 1.825 | 0.02695 | -0.081 | 67.705
11.5 | 1.871 | 0.02829 | -0.082 | 66.139
12 | 1.915 | 0.02979 | -0.082 | 64.27
12.5 | 1.958 | 0.03128 | -0.083 | 62.582
13 | 1.999 | 0.0329 | -0.083 | 60.774
13.5 | 2.039 | 0.03439 | -0.084 | 59.3
14 | 2.077 | 0.03623 | -0.084 | 57.327
14.5 | 2.114 | 0.03824 | -0.085 | 55.287
15 | 2.148 | 0.0403 | -0.086 | 53.309
15.5 | 2.181 | 0.04231 | -0.086 | 51.54
16 | 2.211 | 0.04445 | -0.087 | 49.727
16.5 | 2.238 | 0.04684 | -0.087 | 47.792
17 | 2.264 | 0.04919 | -0.087 | 46.025
17.5 | 2.289 | 0.05157 | -0.088 | 44.39
18 | 2.313 | 0.05381 | -0.089 | 42.982
18.5 | 2.33 | 0.05694 | -0.089 | 40.93
19 | 2.348 | 0.05964 | -0.089 | 39.376
19.5 | 2.366 | 0.06219 | -0.09 | 38.04
20 | 2.379 | 0.06551 | -0.09 | 36.316

## 116. Re 12M Mach 0.10 (2)
BIGFOIL.COM POLAR EXPORT
goe777
GOE 777 |  |  |  | Cl Max: | 1.8522 | at alpha= | 12.5 | deg
XFOIL ncrit=9 |  |  |  | L/D Max: | 205.599 | at alpha= | 10 | deg
Re: | 12000000 |  |  | Cd Min: | 0.08368 | at alpha= | 17.5 | deg
Mach: | 0.1 |  |  | Cl=0 at alpha= | -4.3975 | deg
|  |  |  | @ Cl=0.1, Cd= | 0.0064011
|  |  |  | @ Cl=0.4, Cd= | 0.0066134
|  |  |  | @ Cl=0.6, Cd= | 0.0065164
alpha (deg) | Cl | Cd | Cm | Cl/Cd
-20 | -1.6148 | 0.02143 | -0.0921 | -75.3523
-19.5 | -1.5873 | 0.01962 | -0.0902 | -80.9021
-19 | -1.5561 | 0.01819 | -0.0879 | -85.547
-18.5 | -1.5221 | 0.01702 | -0.0854 | -89.4301
-18 | -1.4856 | 0.01609 | -0.0826 | -92.3306
-17.5 | -1.4465 | 0.01529 | -0.0798 | -94.6043
-17 | -1.4082 | 0.01453 | -0.0766 | -96.9167
-16.5 | -1.3707 | 0.0139 | -0.073 | -98.6115
-16 | -1.3242 | 0.01328 | -0.0708 | -99.7139
-15.5 | -1.2749 | 0.01275 | -0.069 | -99.9922
-15 | -1.2236 | 0.01229 | -0.0674 | -99.5606
-14.5 | -1.1709 | 0.01188 | -0.066 | -98.5606
-14 | -1.1174 | 0.01146 | -0.0648 | -97.5044
-13.5 | -1.0638 | 0.01101 | -0.0636 | -96.6213
-13 | -1.0093 | 0.01059 | -0.0625 | -95.3069
-12.5 | -0.9536 | 0.01022 | -0.0616 | -93.3072
-12 | -0.8971 | 0.00992 | -0.0609 | -90.4335
-11.5 | -0.8399 | 0.00964 | -0.0603 | -87.1266
-11 | -0.783 | 0.00933 | -0.0596 | -83.9228
-10.5 | -0.7255 | 0.00901 | -0.0591 | -80.5216
-10 | -0.6673 | 0.00873 | -0.0587 | -76.4376
-9.5 | -0.6084 | 0.0085 | -0.0585 | -71.5765
-9 | -0.5497 | 0.00826 | -0.0583 | -66.5496
-8.5 | -0.4911 | 0.00803 | -0.058 | -61.1582
-8 | -0.4316 | 0.00784 | -0.058 | -55.051
-7.5 | -0.3722 | 0.00764 | -0.0579 | -48.7173
-7 | -0.3124 | 0.00743 | -0.058 | -42.0458
-6.5 | -0.2526 | 0.00722 | -0.0581 | -34.9861
-6 | -0.1931 | 0.00699 | -0.0582 | -27.6252
-5.5 | -0.1335 | 0.0068 | -0.0583 | -19.6324
-5 | -0.0734 | 0.00667 | -0.0586 | -11.0045
-4.5 | -0.0125 | 0.00658 | -0.059 | -1.8997
-4 | 0.0485 | 0.00646 | -0.0595 | 7.5077
-3.5 | 0.1097 | 0.00639 | -0.0601 | 17.1674
-3 | 0.1702 | 0.00637 | -0.0605 | 26.719
-2.5 | 0.2312 | 0.00631 | -0.0611 | 36.6403
-2 | 0.2912 | 0.00636 | -0.0616 | 45.7862
-1.5 | 0.3502 | 0.00645 | -0.062 | 54.2946
-1 | 0.4081 | 0.00664 | -0.0622 | 61.4608
-0.5 | 0.4667 | 0.00675 | -0.0625 | 69.1407
0 | 0.5247 | 0.00671 | -0.0628 | 78.1967
0.5 | 0.5823 | 0.00655 | -0.0632 | 88.9008
1 | 0.6403 | 0.00644 | -0.0636 | 99.4255
1.5 | 0.6995 | 0.00634 | -0.0642 | 110.3312
2 | 0.7582 | 0.00629 | -0.0648 | 120.5405
2.5 | 0.8155 | 0.00619 | -0.0653 | 131.7447
3 | 0.8751 | 0.00623 | -0.0661 | 140.4655
3.5 | 0.9354 | 0.00629 | -0.067 | 148.7122
4 | 0.9952 | 0.00638 | -0.068 | 155.9875
4.5 | 1.0542 | 0.00652 | -0.0688 | 161.6871
5 | 1.113 | 0.00668 | -0.0696 | 166.6168
5.5 | 1.1719 | 0.00679 | -0.0705 | 172.592
6 | 1.2312 | 0.00688 | -0.0715 | 178.9535
6.5 | 1.2898 | 0.00699 | -0.0725 | 184.5207
7 | 1.3465 | 0.00714 | -0.0731 | 188.5854
7.5 | 1.4019 | 0.00728 | -0.0736 | 192.5687
8 | 1.4582 | 0.00736 | -0.0743 | 198.125
8.5 | 1.5142 | 0.00747 | -0.0749 | 202.7041
9 | 1.5634 | 0.00762 | -0.0741 | 205.1706
9.5 | 1.6187 | 0.00794 | -0.0748 | 203.8665
10 | 1.6818 | 0.00818 | -0.0772 | 205.599
10.5 | 1.7388 | 0.00859 | -0.0785 | 202.4214
11 | 1.7825 | 0.00899 | -0.0771 | 198.2759
11.5 | 1.8183 | 0.00953 | -0.0743 | 190.7975
12 | 1.8455 | 0.01047 | -0.0705 | 176.2655
12.5 | 1.8522 | 0.01245 | -0.0647 | 148.7711
13 | 1.85 | 0.01554 | -0.0595 | 119.0476
13.5 | 1.8384 | 0.02026 | -0.0557 | 90.7404
14.5 | 1.7758 | 0.03455 | -0.0496 | 51.398
15 | 1.7415 | 0.04246 | -0.0473 | 41.0151
15.5 | 1.7097 | 0.05045 | -0.0456 | 33.889
16 | 1.6787 | 0.05852 | -0.0442 | 28.6859
16.5 | 1.6199 | 0.06982 | -0.0428 | 23.2011
17 | 1.603 | 0.0771 | -0.0426 | 20.7912
17.5 | 1.5937 | 0.08368 | -0.0427 | 19.0452

## 117. Re 12M Mach 0.25 (1)
BIGFOIL.COM POLAR EXPORT
goe777
GOE 777 |  |  |  | Cl Max: | 2.272 | at alpha= | 19.5 | deg
JavaFoil+Calcfoil stall+Eppler ext transition |  |  |  | L/D Max: | 136.933 | at alpha= | 6 | deg
Re: | 12000000 |  |  | Cd Min: | 0.00833 | at alpha= | -5 | deg
Mach: | 0.25 |  |  | Cl=0 at alpha= | -4.7222 | deg
|  |  |  | @ Cl=0.1, Cd= | 0.0088825
|  |  |  | @ Cl=0.4, Cd= | 0.0095019
|  |  |  | @ Cl=0.6, Cd= | 0.010172
alpha (deg) | Cl | Cd | Cm | Cl/Cd
-20 | -0.875 | 0.14939 | -0.015 | -5.855
-19.5 | -0.901 | 0.13183 | -0.016 | -6.837
-19 | -0.924 | 0.11636 | -0.018 | -7.945
-18.5 | -0.94 | 0.10649 | -0.019 | -8.831
-18 | -0.95 | 0.09969 | -0.02 | -9.526
-17.5 | -0.981 | 0.07285 | -0.023 | -13.46
-17 | -1.026 | 0.0422 | -0.027 | -24.322
-16.5 | -1.028 | 0.03677 | -0.028 | -27.964
-16 | -1.022 | 0.03325 | -0.029 | -30.737
-15.5 | -1.015 | 0.02879 | -0.03 | -35.257
-15 | -1.004 | 0.02479 | -0.032 | -40.512
-14.5 | -0.985 | 0.0218 | -0.033 | -45.2
-14 | -0.957 | 0.02 | -0.034 | -47.822
-13.5 | -0.931 | 0.01691 | -0.036 | -55.068
-13 | -0.893 | 0.0164 | -0.037 | -54.452
-12.5 | -0.854 | 0.01534 | -0.038 | -55.697
-12 | -0.814 | 0.01428 | -0.04 | -56.977
-11.5 | -0.771 | 0.01305 | -0.041 | -59.109
-11 | -0.725 | 0.01243 | -0.042 | -58.281
-10.5 | -0.676 | 0.01198 | -0.043 | -56.405
-10 | -0.625 | 0.01099 | -0.045 | -56.85
-9.5 | -0.571 | 0.01076 | -0.046 | -53.094
-9 | -0.517 | 0.01071 | -0.047 | -48.227
-8.5 | -0.46 | 0.01045 | -0.048 | -44.076
-8 | -0.403 | 0.00991 | -0.049 | -40.637
-7.5 | -0.344 | 0.00891 | -0.05 | -38.56
-7 | -0.283 | 0.00877 | -0.052 | -32.325
-6.5 | -0.222 | 0.00862 | -0.053 | -25.799
-6 | -0.16 | 0.00955 | -0.054 | -16.791
-5.5 | -0.098 | 0.00868 | -0.055 | -11.3
-5 | -0.035 | 0.00833 | -0.056 | -4.223
-4.5 | 0.028 | 0.00876 | -0.057 | 3.222
-4 | 0.092 | 0.00888 | -0.058 | 10.357
-3.5 | 0.156 | 0.0089 | -0.06 | 17.533
-3 | 0.22 | 0.00911 | -0.061 | 24.152
-2.5 | 0.284 | 0.00925 | -0.062 | 30.711
-2 | 0.348 | 0.00938 | -0.063 | 37.132
-1.5 | 0.412 | 0.00953 | -0.064 | 43.262
-1 | 0.476 | 0.00966 | -0.065 | 49.321
-0.5 | 0.54 | 0.01011 | -0.066 | 53.435
0 | 0.608 | 0.01018 | -0.067 | 59.754
0.5 | 0.673 | 0.00989 | -0.068 | 67.991
1 | 0.737 | 0.00982 | -0.069 | 75.049
1.5 | 0.801 | 0.00994 | -0.071 | 80.575
2 | 0.865 | 0.01005 | -0.072 | 86.08
2.5 | 0.929 | 0.01026 | -0.073 | 90.553
3 | 0.993 | 0.01048 | -0.074 | 94.728
3.5 | 1.057 | 0.01056 | -0.075 | 100.031
4 | 1.12 | 0.01082 | -0.076 | 103.489
4.5 | 1.184 | 0.01118 | -0.077 | 105.893
5 | 1.247 | 0.00968 | -0.078 | 128.754
5.5 | 1.31 | 0.00985 | -0.079 | 132.964
6 | 1.373 | 0.01003 | -0.08 | 136.933
6.5 | 1.413 | 0.01225 | -0.08 | 115.391
7 | 1.467 | 0.0127 | -0.08 | 115.48
7.5 | 1.525 | 0.01306 | -0.081 | 116.776
8 | 1.542 | 0.02109 | -0.079 | 73.144
8.5 | 1.597 | 0.0223 | -0.08 | 71.628
9 | 1.648 | 0.02412 | -0.08 | 68.297
9.5 | 1.699 | 0.02557 | -0.081 | 66.454
10 | 1.753 | 0.02701 | -0.082 | 64.917
10.5 | 1.805 | 0.02834 | -0.082 | 63.704
11 | 1.855 | 0.02971 | -0.083 | 62.439
11.5 | 1.9 | 0.03126 | -0.084 | 60.777
12 | 1.941 | 0.03308 | -0.084 | 58.67
12.5 | 1.982 | 0.03485 | -0.085 | 56.863
13 | 2.02 | 0.03676 | -0.085 | 54.967
13.5 | 2.057 | 0.03891 | -0.086 | 52.855
14 | 2.09 | 0.04078 | -0.086 | 51.268
14.5 | 2.122 | 0.04317 | -0.087 | 49.148
15 | 2.15 | 0.04558 | -0.087 | 47.178
15.5 | 2.176 | 0.04776 | -0.088 | 45.556
16 | 2.2 | 0.05055 | -0.088 | 43.517
16.5 | 2.22 | 0.05333 | -0.089 | 41.633
17 | 2.237 | 0.05573 | -0.089 | 40.134
17.5 | 2.251 | 0.05898 | -0.09 | 38.158
18 | 2.262 | 0.06221 | -0.09 | 36.354
18.5 | 2.268 | 0.06571 | -0.09 | 34.508
19 | 2.27 | 0.0686 | -0.091 | 33.089
19.5 | 2.272 | 0.07225 | -0.091 | 31.442
20 | 2.267 | 0.07536 | -0.092 | 30.082

## 118. Re 12M Mach 0.25 (2)
BIGFOIL.COM POLAR EXPORT
goe777
GOE 777 |  |  |  | Cl Max: | 1.9052 | at alpha= | 12 | deg
XFOIL ncrit=9 |  |  |  | L/D Max: | 199.829 | at alpha= | 10 | deg
Re: | 12000000 |  |  | Cd Min: | 0.09322 | at alpha= | 17 | deg
Mach: | 0.25 |  |  | Cl=0 at alpha= | -4.4088 | deg
|  |  |  | @ Cl=0.1, Cd= | 0.006477
|  |  |  | @ Cl=0.4, Cd= | 0.0067694
|  |  |  | @ Cl=0.6, Cd= | 0.0067526
alpha (deg) | Cl | Cd | Cm | Cl/Cd
-20 | -1.5894 | 0.03417 | -0.1088 | -46.5145
-19.5 | -1.5769 | 0.02989 | -0.1088 | -52.7568
-19 | -1.5573 | 0.02636 | -0.108 | -59.0781
-18.5 | -1.5334 | 0.02338 | -0.1066 | -65.586
-18 | -1.5076 | 0.02082 | -0.1044 | -72.4111
-17.5 | -1.4775 | 0.01882 | -0.1015 | -78.5069
-17 | -1.4428 | 0.01729 | -0.0981 | -83.4471
-16.5 | -1.4039 | 0.0161 | -0.0944 | -87.1988
-16 | -1.3614 | 0.01515 | -0.0906 | -89.8614
-15.5 | -1.3195 | 0.01439 | -0.0864 | -91.6956
-15 | -1.2755 | 0.01366 | -0.0823 | -93.3748
-14.5 | -1.224 | 0.01298 | -0.0794 | -94.2989
-14 | -1.1695 | 0.01238 | -0.0769 | -94.4669
-13.5 | -1.1128 | 0.01187 | -0.0747 | -93.7489
-13 | -1.0548 | 0.01142 | -0.0727 | -92.3643
-12.5 | -0.9972 | 0.01092 | -0.0709 | -91.3187
-12 | -0.9386 | 0.01047 | -0.0692 | -89.6466
-11.5 | -0.8788 | 0.01009 | -0.0678 | -87.0961
-11 | -0.8181 | 0.00976 | -0.0666 | -83.8217
-10.5 | -0.757 | 0.00943 | -0.0655 | -80.2757
-10 | -0.6963 | 0.00906 | -0.0645 | -76.8543
-9.5 | -0.6348 | 0.00876 | -0.0637 | -72.4658
-9 | -0.5728 | 0.00851 | -0.0631 | -67.309
-8.5 | -0.511 | 0.00828 | -0.0625 | -61.715
-8 | -0.4492 | 0.00803 | -0.062 | -55.9402
-7.5 | -0.3865 | 0.00781 | -0.0617 | -49.4878
-7 | -0.3241 | 0.00757 | -0.0615 | -42.8137
-6.5 | -0.2614 | 0.00737 | -0.0614 | -35.4681
-6 | -0.1991 | 0.00716 | -0.0613 | -27.8073
-5.5 | -0.1373 | 0.00694 | -0.0612 | -19.7839
-5 | -0.0749 | 0.00677 | -0.0612 | -11.0635
-4.5 | -0.0116 | 0.00663 | -0.0615 | -1.7496
-4 | 0.052 | 0.00653 | -0.0619 | 7.9632
-3.5 | 0.1154 | 0.00646 | -0.0623 | 17.8638
-3 | 0.1785 | 0.00644 | -0.0627 | 27.7174
-2.5 | 0.2416 | 0.0064 | -0.0632 | 37.75
-2 | 0.3032 | 0.00649 | -0.0635 | 46.718
-1.5 | 0.3634 | 0.00666 | -0.0636 | 54.5646
-1 | 0.4236 | 0.00684 | -0.0638 | 61.9298
0.5 | 0.6053 | 0.00675 | -0.0647 | 89.6741
1.5 | 0.7268 | 0.00651 | -0.0657 | 111.6436
2 | 0.7874 | 0.0065 | -0.0662 | 121.1385
2.5 | 0.8476 | 0.00636 | -0.0666 | 133.2704
3 | 0.9099 | 0.00638 | -0.0674 | 142.6176
3.5 | 0.9721 | 0.00648 | -0.0683 | 150.0154
4 | 1.0336 | 0.00663 | -0.069 | 155.8974
4.5 | 1.095 | 0.00678 | -0.0697 | 161.5044
5 | 1.157 | 0.00691 | -0.0705 | 167.4385
5.5 | 1.219 | 0.00702 | -0.0714 | 173.6467
6 | 1.2806 | 0.00715 | -0.0722 | 179.1049
6.5 | 1.3406 | 0.00734 | -0.0728 | 182.6431
7 | 1.3993 | 0.00753 | -0.0732 | 185.83
7.5 | 1.458 | 0.00765 | -0.0735 | 190.5882
8 | 1.5174 | 0.00773 | -0.074 | 196.3001
8.5 | 1.5751 | 0.00789 | -0.0742 | 199.6324
9 | 1.6243 | 0.00813 | -0.0727 | 199.7909
9.5 | 1.6859 | 0.00847 | -0.0738 | 199.0437
10 | 1.7505 | 0.00876 | -0.0756 | 199.8288
10.5 | 1.7937 | 0.00916 | -0.0732 | 195.8188
11 | 1.8325 | 0.00979 | -0.0703 | 187.1808
11.5 | 1.8737 | 0.01049 | -0.0682 | 178.6177
12 | 1.9052 | 0.01167 | -0.0652 | 163.2562
12.5 | 1.9004 | 0.01491 | -0.0593 | 127.4581
13 | 1.8786 | 0.02046 | -0.0547 | 91.8182
13.5 | 1.8527 | 0.02705 | -0.0515 | 68.4917
14 | 1.813 | 0.03485 | -0.0481 | 52.023
15 | 1.6895 | 0.05529 | -0.0419 | 30.5571
16 | 1.6122 | 0.07333 | -0.0396 | 21.9855
16.5 | 1.5579 | 0.08442 | -0.039 | 18.4542
17 | 1.5299 | 0.09322 | -0.0392 | 16.4117

## 119. Re 12M Mach 0.50 (1)
BIGFOIL.COM POLAR EXPORT
goe777
GOE 777 |  |  |  | Cl Max: | 1.936 | at alpha= | 11.5 | deg
JavaFoil+Calcfoil stall+Eppler ext transition |  |  |  | L/D Max: | 92.537 | at alpha= | 5 | deg
Re: | 12000000 |  |  | Cd Min: | 0.00841 | at alpha= | -4.5 | deg
Mach: | 0.5 |  |  | Cl=0 at alpha= | -4.7214 | deg
|  |  |  | @ Cl=0.1, Cd= | 0.0091
|  |  |  | @ Cl=0.4, Cd= | 0.010155
|  |  |  | @ Cl=0.6, Cd= | 0.01106
alpha (deg) | Cl | Cd | Cm | Cl/Cd
-20 | -0.854 | 0.15156 | -0.016 | -5.632
-19.5 | -0.826 | 0.14752 | -0.017 | -5.597
-19 | -0.798 | 0.14367 | -0.017 | -5.554
-18.5 | -0.771 | 0.13599 | -0.018 | -5.669
-18 | -0.744 | 0.13192 | -0.018 | -5.639
-17.5 | -0.717 | 0.12701 | -0.019 | -5.644
-17 | -0.69 | 0.12979 | -0.02 | -5.316
-16.5 | -0.663 | 0.12208 | -0.021 | -5.432
-16 | -0.636 | 0.11444 | -0.021 | -5.557
-15.5 | -0.609 | 0.10899 | -0.022 | -5.583
-15 | -0.581 | 0.10424 | -0.023 | -5.572
-14.5 | -0.553 | 0.10057 | -0.023 | -5.498
-14 | -0.525 | 0.09637 | -0.024 | -5.445
-13.5 | -0.497 | 0.09994 | -0.024 | -4.977
-13 | -0.47 | 0.08948 | -0.025 | -5.255
-12.5 | -0.442 | 0.08507 | -0.026 | -5.197
-12 | -0.418 | 0.07289 | -0.029 | -5.734
-11.5 | -0.409 | 0.04847 | -0.037 | -8.435
-11 | -0.573 | 0.02919 | -0.043 | -19.614
-10.5 | -0.616 | 0.01952 | -0.046 | -31.539
-10 | -0.611 | 0.01539 | -0.049 | -39.673
-9.5 | -0.579 | 0.01414 | -0.05 | -40.943
-9 | -0.537 | 0.01236 | -0.052 | -43.456
-8.5 | -0.487 | 0.01158 | -0.053 | -42.072
-8 | -0.432 | 0.0117 | -0.055 | -36.893
-7.5 | -0.372 | 0.01124 | -0.056 | -33.106
-7 | -0.31 | 0.01065 | -0.057 | -29.049
-6.5 | -0.244 | 0.00991 | -0.059 | -24.645
-6 | -0.177 | 0.01032 | -0.06 | -17.196
-5.5 | -0.109 | 0.01028 | -0.061 | -10.575
-5 | -0.039 | 0.00905 | -0.063 | -4.315
-4.5 | 0.031 | 0.00841 | -0.064 | 3.734
-4 | 0.102 | 0.00912 | -0.065 | 11.232
-3.5 | 0.174 | 0.00845 | -0.066 | 20.602
-3 | 0.245 | 0.00954 | -0.068 | 25.711
-2.5 | 0.317 | 0.00975 | -0.069 | 32.477
-2 | 0.388 | 0.01003 | -0.07 | 38.674
-1.5 | 0.459 | 0.01077 | -0.071 | 42.596
-1 | 0.53 | 0.01035 | -0.073 | 51.217
-0.5 | 0.601 | 0.01107 | -0.073 | 54.305
0 | 0.668 | 0.0114 | -0.074 | 58.589
0.5 | 0.736 | 0.01119 | -0.075 | 65.821
1 | 0.804 | 0.01115 | -0.076 | 72.095
1.5 | 0.872 | 0.01138 | -0.077 | 76.595
2 | 0.939 | 0.01205 | -0.078 | 77.896
2.5 | 1.005 | 0.01205 | -0.079 | 83.37
3 | 1.07 | 0.01252 | -0.08 | 85.48
3.5 | 1.135 | 0.01289 | -0.081 | 88.002
4 | 1.2 | 0.01359 | -0.082 | 88.276
4.5 | 1.264 | 0.01382 | -0.083 | 91.47
5 | 1.327 | 0.01434 | -0.084 | 92.537
5.5 | 1.388 | 0.01509 | -0.084 | 91.974
6 | 1.448 | 0.01591 | -0.085 | 91.02
6.5 | 1.507 | 0.01664 | -0.086 | 90.579
7 | 1.564 | 0.01753 | -0.087 | 89.171
7.5 | 1.586 | 0.02956 | -0.085 | 53.644
8 | 1.64 | 0.0316 | -0.086 | 51.877
8.5 | 1.692 | 0.03377 | -0.086 | 50.098
9 | 1.744 | 0.03657 | -0.087 | 47.7
9.5 | 1.796 | 0.03924 | -0.087 | 45.754
10 | 1.843 | 0.04224 | -0.088 | 43.631
10.5 | 1.891 | 0.04553 | -0.088 | 41.523
11 | 1.922 | 0.04891 | -0.089 | 39.295
11.5 | 1.936 | 0.05337 | -0.089 | 36.269
12 | 1.936 | 0.05797 | -0.09 | 33.402
12.5 | 1.915 | 0.06275 | -0.09 | 30.518
13 | 1.86 | 0.0677 | -0.091 | 27.468
13.5 | 1.724 | 0.07412 | -0.091 | 23.259
14 | 1.219 | 0.08296 | -0.091 | 14.691
14.5 | 1.249 | 0.09038 | -0.092 | 13.818
15 | 1.278 | 0.09771 | -0.092 | 13.078
15.5 | 1.307 | 0.10985 | -0.092 | 11.896
16 | 1.334 | 0.12386 | -0.092 | 10.767
16.5 | 1.361 | 0.13235 | -0.093 | 10.285

## 120. Re 12M Mach 0.50 (2)
BIGFOIL.COM POLAR EXPORT
goe777
GOE 777 |  |  |  | Cl Max: | 1.9304 | at alpha= | 10.5 | deg
XFOIL ncrit=9 |  |  |  | L/D Max: | 163.256 | at alpha= | 6.5 | deg
Re: | 12000000 |  |  | Cd Min: | 0.11098 | at alpha= | -16 | deg
Mach: | 0.5 |  |  | Cl=0 at alpha= | -4.4629 | deg
|  |  |  | @ Cl=0.1, Cd= | 0.0068506
|  |  |  | @ Cl=0.4, Cd= | 0.0073984
|  |  |  | @ Cl=0.6, Cd= | 0.0075917
alpha (deg) | Cl | Cd | Cm | Cl/Cd
-16 | -0.6134 | 0.11098 | -0.0682 | -5.5271
-15.5 | -0.6421 | 0.0995 | -0.0766 | -6.4533
-15 | -0.6725 | 0.08828 | -0.0846 | -7.6178
-14.5 | -0.7037 | 0.07761 | -0.0917 | -9.0671
-14 | -0.7335 | 0.06705 | -0.0983 | -10.9396
-13.5 | -0.7614 | 0.05636 | -0.1056 | -13.5096
-13 | -0.7891 | 0.04547 | -0.1139 | -17.3543
-12.5 | -0.82 | 0.03551 | -0.121 | -23.0921
-12 | -0.8514 | 0.02684 | -0.1253 | -31.7213
-11.5 | -0.8772 | 0.02013 | -0.1245 | -43.5768
-11 | -0.8907 | 0.0156 | -0.1173 | -57.0962
-10.5 | -0.8783 | 0.01299 | -0.1071 | -67.6135
-10 | -0.8242 | 0.01144 | -0.1001 | -72.0455
-9.5 | -0.7548 | 0.01059 | -0.0949 | -71.2748
-9 | -0.6812 | 0.00996 | -0.0906 | -68.3936
-8.5 | -0.6063 | 0.00944 | -0.0871 | -64.2267
-8 | -0.5303 | 0.00902 | -0.0841 | -58.7916
-7.5 | -0.454 | 0.00866 | -0.0817 | -52.4249
-7 | -0.3784 | 0.00831 | -0.0796 | -45.5355
-6.5 | -0.3031 | 0.00803 | -0.0778 | -37.746
-6 | -0.228 | 0.00781 | -0.0764 | -29.1933
-5.5 | -0.1532 | 0.00756 | -0.0752 | -20.2646
-5 | -0.0788 | 0.0073 | -0.0742 | -10.7945
-4.5 | -0.0055 | 0.007 | -0.0734 | -0.78571
-4 | 0.0686 | 0.00688 | -0.0729 | 9.9709
-3.5 | 0.1433 | 0.00681 | -0.0727 | 21.0426
-3 | 0.216 | 0.00684 | -0.0723 | 31.5789
-2.5 | 0.2836 | 0.00716 | -0.0714 | 39.6089
-2 | 0.3532 | 0.00734 | -0.0709 | 48.1199
-1.5 | 0.4253 | 0.00743 | -0.0708 | 57.2409
-0.5 | 0.5701 | 0.00755 | -0.0711 | 75.5099
0 | 0.6418 | 0.00765 | -0.0712 | 83.8954
0.5 | 0.7128 | 0.00768 | -0.0713 | 92.8125
1 | 0.7808 | 0.00733 | -0.071 | 106.5211
1.5 | 0.8515 | 0.0073 | -0.071 | 116.6438
2 | 0.9217 | 0.00739 | -0.071 | 124.7226
2.5 | 0.9908 | 0.00736 | -0.0708 | 134.6196
3 | 1.0626 | 0.00738 | -0.071 | 143.9837
3.5 | 1.1354 | 0.00754 | -0.0712 | 150.5836
4 | 1.2073 | 0.00777 | -0.0712 | 155.3797
4.5 | 1.2773 | 0.00806 | -0.0709 | 158.4739
5 | 1.3457 | 0.00839 | -0.0702 | 160.3933
5.5 | 1.413 | 0.00873 | -0.0693 | 161.8557
6 | 1.4741 | 0.00903 | -0.0671 | 163.2447
6.5 | 1.5395 | 0.00943 | -0.0657 | 163.2556
7 | 1.6035 | 0.0099 | -0.0643 | 161.9697
7.5 | 1.6636 | 0.01052 | -0.0624 | 158.1369
8 | 1.7181 | 0.01142 | -0.0602 | 150.4466
8.5 | 1.7689 | 0.01256 | -0.0578 | 140.836
9 | 1.8175 | 0.01416 | -0.0557 | 128.3545
9.5 | 1.867 | 0.01613 | -0.0543 | 115.7471
10 | 1.9088 | 0.01872 | -0.0528 | 101.9658
10.5 | 1.9304 | 0.02255 | -0.0505 | 85.6053
11 | 1.9152 | 0.02839 | -0.0466 | 67.4604
11.5 | 1.8839 | 0.0351 | -0.0423 | 53.6724
12 | 1.8758 | 0.0404 | -0.0391 | 46.4307
12.5 | 1.8608 | 0.04627 | -0.0362 | 40.2161
13 | 1.8392 | 0.05276 | -0.0336 | 34.8597
13.5 | 1.8086 | 0.06001 | -0.0313 | 30.1383
14 | 1.7344 | 0.07058 | -0.0291 | 24.5735
14.5 | 1.6747 | 0.08067 | -0.028 | 20.7599
15 | 1.6285 | 0.09026 | -0.0278 | 18.0423
15.5 | 1.556 | 0.10263 | -0.0286 | 15.1613

## 121. Re 14M Mach 0.00 (1)
BIGFOIL.COM POLAR EXPORT
goe777
GOE 777 |  |  |  | Cl Max: | 2.395 | at alpha= | 20 | deg
JavaFoil+Calcfoil stall+Eppler ext transition |  |  |  | L/D Max: | 147.908 | at alpha= | 7 | deg
Re: | 14000000 |  |  | Cd Min: | 0.00857 | at alpha= | -5 | deg
Mach: | 0 |  |  | Cl=0 at alpha= | -4.7213 | deg
|  |  |  | @ Cl=0.1, Cd= | 0.0087453
|  |  |  | @ Cl=0.4, Cd= | 0.0095764
|  |  |  | @ Cl=0.6, Cd= | 0.009744
alpha (deg) | Cl | Cd | Cm | Cl/Cd
-20 | -1.122 | 0.08481 | -0.019 | -13.227
-19.5 | -1.105 | 0.08913 | -0.019 | -12.402
-19 | -1.115 | 0.07306 | -0.02 | -15.256
-18.5 | -1.149 | 0.04471 | -0.023 | -25.692
-18 | -1.144 | 0.03864 | -0.024 | -29.6
-17.5 | -1.142 | 0.0311 | -0.026 | -36.709
-17 | -1.128 | 0.02793 | -0.027 | -40.392
-16.5 | -1.112 | 0.02515 | -0.028 | -44.205
-16 | -1.092 | 0.02257 | -0.029 | -48.384
-15.5 | -1.075 | 0.0191 | -0.031 | -56.26
-15 | -1.047 | 0.01798 | -0.032 | -58.235
-14.5 | -1.016 | 0.0166 | -0.033 | -61.196
-14 | -0.979 | 0.01562 | -0.034 | -62.65
-13.5 | -0.941 | 0.01444 | -0.035 | -65.12
-13 | -0.899 | 0.01379 | -0.036 | -65.18
-12.5 | -0.855 | 0.01335 | -0.037 | -64.032
-12 | -0.811 | 0.01256 | -0.039 | -64.586
-11.5 | -0.764 | 0.01164 | -0.04 | -65.654
-11 | -0.715 | 0.01151 | -0.041 | -62.147
-10.5 | -0.665 | 0.01071 | -0.042 | -62.087
-10 | -0.613 | 0.01034 | -0.043 | -59.304
-9.5 | -0.56 | 0.01002 | -0.044 | -55.853
-9 | -0.505 | 0.01017 | -0.046 | -49.698
-8.5 | -0.45 | 0.00932 | -0.047 | -48.257
-8 | -0.392 | 0.0088 | -0.048 | -44.59
-7.5 | -0.334 | 0.00895 | -0.049 | -37.357
-7 | -0.275 | 0.00883 | -0.05 | -31.169
-6.5 | -0.216 | 0.00885 | -0.051 | -24.404
-6 | -0.156 | 0.00934 | -0.052 | -16.668
-5.5 | -0.095 | 0.0091 | -0.053 | -10.448
-5 | -0.034 | 0.00857 | -0.054 | -3.978
-4.5 | 0.027 | 0.00865 | -0.055 | 3.166
-4 | 0.089 | 0.00874 | -0.057 | 10.205
-3.5 | 0.151 | 0.00877 | -0.058 | 17.245
-3 | 0.213 | 0.00891 | -0.059 | 23.928
-2.5 | 0.275 | 0.00902 | -0.06 | 30.526
-2 | 0.337 | 0.00921 | -0.061 | 36.622
-1.5 | 0.399 | 0.00958 | -0.062 | 41.663
-1 | 0.462 | 0.00935 | -0.063 | 49.367
-0.5 | 0.523 | 0.00903 | -0.064 | 57.989
0 | 0.589 | 0.00984 | -0.065 | 59.89
0.5 | 0.652 | 0.00929 | -0.066 | 70.156
1 | 0.714 | 0.00971 | -0.067 | 73.555
1.5 | 0.777 | 0.00981 | -0.068 | 79.144
2 | 0.839 | 0.00971 | -0.069 | 86.364
2.5 | 0.901 | 0.0099 | -0.07 | 90.994
3 | 0.963 | 0.01009 | -0.071 | 95.414
3.5 | 1.025 | 0.01019 | -0.072 | 100.614
4 | 1.087 | 0.01026 | -0.073 | 105.874
4.5 | 1.149 | 0.0103 | -0.074 | 111.544
5 | 1.21 | 0.00916 | -0.075 | 132.132
5.5 | 1.272 | 0.00936 | -0.076 | 135.847
6 | 1.333 | 0.0095 | -0.077 | 140.235
6.5 | 1.394 | 0.01113 | -0.078 | 125.299
7 | 1.455 | 0.00984 | -0.079 | 147.908
7.5 | 1.516 | 0.01183 | -0.08 | 128.136
8 | 1.516 | 0.01856 | -0.078 | 81.674
8.5 | 1.569 | 0.01948 | -0.078 | 80.518
9 | 1.619 | 0.02093 | -0.079 | 77.38
9.5 | 1.672 | 0.02202 | -0.08 | 75.917
10 | 1.724 | 0.02306 | -0.08 | 74.783
10.5 | 1.775 | 0.02446 | -0.081 | 72.599
11 | 1.824 | 0.02567 | -0.081 | 71.041
11.5 | 1.869 | 0.02703 | -0.082 | 69.145
12 | 1.912 | 0.02853 | -0.082 | 67.009
12.5 | 1.956 | 0.02995 | -0.083 | 65.282
13 | 1.997 | 0.03127 | -0.083 | 63.882
13.5 | 2.039 | 0.03286 | -0.084 | 62.049
14 | 2.078 | 0.03452 | -0.084 | 60.188
14.5 | 2.114 | 0.03634 | -0.085 | 58.175
15 | 2.149 | 0.03838 | -0.085 | 56
15.5 | 2.182 | 0.04012 | -0.086 | 54.39
16 | 2.215 | 0.04234 | -0.087 | 52.301
16.5 | 2.244 | 0.04445 | -0.087 | 50.474
17 | 2.271 | 0.04665 | -0.087 | 48.673
17.5 | 2.296 | 0.04911 | -0.088 | 46.747
18 | 2.321 | 0.05116 | -0.088 | 45.37
18.5 | 2.343 | 0.05363 | -0.089 | 43.689
19 | 2.36 | 0.05677 | -0.089 | 41.578
19.5 | 2.378 | 0.05961 | -0.09 | 39.891
20 | 2.395 | 0.06225 | -0.09 | 38.476

## 122. Re 14M Mach 0.00 (2)
BIGFOIL.COM POLAR EXPORT
goe777
GOE 777 |  |  |  | Cl Max: | 1.8242 | at alpha= | 13 | deg
XFOIL ncrit=9 |  |  |  | L/D Max: | 211.577 | at alpha= | 9.5 | deg
Re: | 14000000 |  |  | Cd Min: | 0.08446 | at alpha= | 18 | deg
Mach: | 0 |  |  | Cl=0 at alpha= | -4.3936 | deg
|  |  |  | @ Cl=0.1, Cd= | 0.0062639
|  |  |  | @ Cl=0.4, Cd= | 0.006579
|  |  |  | @ Cl=0.6, Cd= | 0.0064301
alpha (deg) | Cl | Cd | Cm | Cl/Cd
-20 | -1.6265 | 0.01919 | -0.0875 | -84.7577
-19.5 | -1.5968 | 0.01778 | -0.0852 | -89.8088
-19 | -1.5639 | 0.01666 | -0.0827 | -93.8715
-18.5 | -1.5283 | 0.01576 | -0.08 | -96.9734
-18 | -1.4901 | 0.015 | -0.0773 | -99.34
-17.5 | -1.4508 | 0.01435 | -0.0744 | -101.101
-17 | -1.4129 | 0.01382 | -0.0711 | -102.2359
-16.5 | -1.3675 | 0.01321 | -0.069 | -103.5201
-16 | -1.3201 | 0.01264 | -0.0672 | -104.4383
-15.5 | -1.2703 | 0.01216 | -0.0656 | -104.4655
-15 | -1.2187 | 0.01174 | -0.0643 | -103.8075
-14.5 | -1.166 | 0.01136 | -0.0632 | -102.6408
-14 | -1.1122 | 0.01099 | -0.0622 | -101.2011
-13.5 | -1.0584 | 0.01058 | -0.0613 | -100.0378
-13 | -1.0041 | 0.01019 | -0.0604 | -98.5378
-12.5 | -0.9489 | 0.00985 | -0.0596 | -96.335
-12 | -0.8928 | 0.00956 | -0.0591 | -93.3891
-11.5 | -0.836 | 0.0093 | -0.0586 | -89.8925
-11 | -0.7789 | 0.00902 | -0.0581 | -86.3525
-10.5 | -0.7217 | 0.00872 | -0.0578 | -82.7638
-10 | -0.664 | 0.00845 | -0.0575 | -78.5799
-9.5 | -0.6056 | 0.00823 | -0.0573 | -73.5844
-9 | -0.5472 | 0.00803 | -0.0572 | -68.1445
-8.5 | -0.4889 | 0.00781 | -0.0571 | -62.5992
-8 | -0.4299 | 0.00761 | -0.0571 | -56.4915
-7.5 | -0.3704 | 0.00742 | -0.0572 | -49.9191
-7 | -0.3111 | 0.00722 | -0.0573 | -43.0886
-6.5 | -0.2517 | 0.00702 | -0.0574 | -35.8547
-6 | -0.1924 | 0.00684 | -0.0576 | -28.1287
-5.5 | -0.1333 | 0.00665 | -0.0578 | -20.0451
-5 | -0.0734 | 0.00651 | -0.0581 | -11.275
-4.5 | -0.0129 | 0.00639 | -0.0586 | -2.0188
-4 | 0.0477 | 0.00629 | -0.0591 | 7.5835
-3.5 | 0.1079 | 0.00626 | -0.0595 | 17.2364
-3 | 0.1686 | 0.00621 | -0.0601 | 27.1498
-2.5 | 0.2284 | 0.00622 | -0.0606 | 36.7203
-2 | 0.2877 | 0.00629 | -0.0611 | 45.7393
-1.5 | 0.3459 | 0.00643 | -0.0613 | 53.7947
-1 | 0.404 | 0.00659 | -0.0617 | 61.305
0.5 | 0.5791 | 0.00648 | -0.063 | 89.3673
1 | 0.6377 | 0.00634 | -0.0636 | 100.5836
1.5 | 0.6961 | 0.00624 | -0.0642 | 111.5545
2 | 0.7546 | 0.00624 | -0.0648 | 120.9295
2.5 | 0.8125 | 0.00615 | -0.0655 | 132.1138
3 | 0.871 | 0.00606 | -0.0662 | 143.7294
3.5 | 0.9307 | 0.0061 | -0.0671 | 152.5738
4 | 0.99 | 0.00624 | -0.0681 | 158.6538
4.5 | 1.0485 | 0.00637 | -0.0689 | 164.5997
5 | 1.1072 | 0.00648 | -0.0698 | 170.8642
5.5 | 1.1665 | 0.00657 | -0.0709 | 177.5495
6 | 1.2255 | 0.00667 | -0.0719 | 183.7331
6.5 | 1.2832 | 0.00681 | -0.0728 | 188.4288
7 | 1.3391 | 0.00702 | -0.0735 | 190.755
7.5 | 1.3957 | 0.00709 | -0.0743 | 196.8547
8 | 1.4523 | 0.00715 | -0.0751 | 203.1189
8.5 | 1.5064 | 0.00732 | -0.0755 | 205.7923
9 | 1.5595 | 0.00752 | -0.0758 | 207.3803
9.5 | 1.6101 | 0.00761 | -0.0755 | 211.5769
10 | 1.667 | 0.00788 | -0.0767 | 211.5482
10.5 | 1.7234 | 0.00834 | -0.0781 | 206.6427
11 | 1.7732 | 0.00879 | -0.0782 | 201.7292
11.5 | 1.8061 | 0.00945 | -0.0751 | 191.1217
12 | 1.8227 | 0.01067 | -0.0697 | 170.8247
12.5 | 1.8234 | 0.01295 | -0.0633 | 140.8031
13 | 1.8242 | 0.01598 | -0.0587 | 114.1552
13.5 | 1.8146 | 0.02064 | -0.0553 | 87.9167
14 | 1.7913 | 0.02705 | -0.0524 | 66.2218
14.5 | 1.7678 | 0.03364 | -0.05 | 52.5505
15 | 1.7443 | 0.04055 | -0.048 | 43.016
15.5 | 1.7033 | 0.04944 | -0.046 | 34.4519
16 | 1.6572 | 0.05909 | -0.0443 | 28.0454
16.5 | 1.6447 | 0.06565 | -0.0439 | 25.0526
17 | 1.635 | 0.07207 | -0.0437 | 22.6863
17.5 | 1.6292 | 0.07817 | -0.0438 | 20.8418
18 | 1.6224 | 0.08446 | -0.0441 | 19.2091

## 123. Re 14M Mach 0.10 (1)
BIGFOIL.COM POLAR EXPORT
goe777
GOE 777 |  |  |  | Cl Max: | 2.382 | at alpha= | 20 | deg
JavaFoil+Calcfoil stall+Eppler ext transition |  |  |  | L/D Max: | 147.543 | at alpha= | 7 | deg
Re: | 14000000 |  |  | Cd Min: | 0.00866 | at alpha= | -5 | deg
Mach: | 0.1 |  |  | Cl=0 at alpha= | -4.7258 | deg
|  |  |  | @ Cl=0.1, Cd= | 0.0086977
|  |  |  | @ Cl=0.4, Cd= | 0.0096814
|  |  |  | @ Cl=0.6, Cd= | 0.00987
alpha (deg) | Cl | Cd | Cm | Cl/Cd
-20 | -1.077 | 0.10597 | -0.017 | -10.165
-19.5 | -1.082 | 0.09502 | -0.019 | -11.382
-19 | -1.1 | 0.07335 | -0.021 | -14.991
-18.5 | -1.101 | 0.06393 | -0.022 | -17.222
-18 | -1.126 | 0.04221 | -0.024 | -26.663
-17.5 | -1.129 | 0.03303 | -0.026 | -34.171
-17 | -1.118 | 0.02939 | -0.027 | -38.025
-16.5 | -1.103 | 0.02641 | -0.028 | -41.759
-16 | -1.085 | 0.02363 | -0.029 | -45.905
-15.5 | -1.064 | 0.02118 | -0.03 | -50.232
-15 | -1.044 | 0.01853 | -0.032 | -56.308
-14.5 | -1.014 | 0.01697 | -0.033 | -59.755
-14 | -0.978 | 0.01591 | -0.034 | -61.43
-13.5 | -0.94 | 0.01473 | -0.035 | -63.817
-13 | -0.898 | 0.01435 | -0.036 | -62.591
-12.5 | -0.856 | 0.0136 | -0.038 | -62.915
-12 | -0.812 | 0.0127 | -0.039 | -63.956
-11.5 | -0.766 | 0.01208 | -0.04 | -63.414
-11 | -0.718 | 0.01151 | -0.041 | -62.344
-10.5 | -0.667 | 0.01084 | -0.042 | -61.51
-10 | -0.615 | 0.01046 | -0.043 | -58.788
-9.5 | -0.562 | 0.01014 | -0.045 | -55.385
-9 | -0.507 | 0.01028 | -0.046 | -49.324
-8.5 | -0.451 | 0.01001 | -0.047 | -45.096
-8 | -0.394 | 0.00889 | -0.048 | -44.339
-7.5 | -0.336 | 0.00898 | -0.049 | -37.402
-7 | -0.277 | 0.00877 | -0.05 | -31.535
-6.5 | -0.217 | 0.00886 | -0.051 | -24.483
-6 | -0.156 | 0.00936 | -0.052 | -16.704
-5.5 | -0.096 | 0.00905 | -0.054 | -10.564
-5 | -0.034 | 0.00866 | -0.055 | -3.955
-4.5 | 0.028 | 0.00866 | -0.056 | 3.175
-4 | 0.09 | 0.00868 | -0.057 | 10.323
-3.5 | 0.152 | 0.00879 | -0.058 | 17.29
-3 | 0.214 | 0.00894 | -0.059 | 23.977
-2.5 | 0.277 | 0.00904 | -0.06 | 30.592
-2 | 0.339 | 0.00916 | -0.061 | 37.021
-1.5 | 0.401 | 0.00969 | -0.062 | 41.415
-1 | 0.464 | 0.00938 | -0.063 | 49.441
-0.5 | 0.526 | 0.00897 | -0.064 | 58.656
0 | 0.592 | 0.00995 | -0.065 | 59.524
0.5 | 0.655 | 0.00932 | -0.067 | 70.282
1 | 0.718 | 0.00968 | -0.068 | 74.122
1.5 | 0.78 | 0.00986 | -0.069 | 79.169
2 | 0.843 | 0.00969 | -0.07 | 86.937
2.5 | 0.905 | 0.00989 | -0.071 | 91.499
3 | 0.968 | 0.01009 | -0.072 | 95.863
3.5 | 1.03 | 0.01023 | -0.073 | 100.659
4 | 1.092 | 0.01032 | -0.074 | 105.796
4.5 | 1.154 | 0.01036 | -0.075 | 111.38
5 | 1.216 | 0.00921 | -0.076 | 132.042
5.5 | 1.278 | 0.00945 | -0.077 | 135.188
6 | 1.339 | 0.00956 | -0.078 | 140.062
6.5 | 1.4 | 0.01123 | -0.079 | 124.712
7 | 1.462 | 0.00991 | -0.08 | 147.543
7.5 | 1.523 | 0.0119 | -0.081 | 127.904
8 | 1.52 | 0.01882 | -0.078 | 80.745
8.5 | 1.573 | 0.0198 | -0.079 | 79.437
9 | 1.625 | 0.0213 | -0.079 | 76.262
9.5 | 1.677 | 0.0222 | -0.08 | 75.527
10 | 1.729 | 0.02345 | -0.08 | 73.711
10.5 | 1.781 | 0.02496 | -0.081 | 71.355
11 | 1.829 | 0.02618 | -0.082 | 69.877
11.5 | 1.872 | 0.02783 | -0.082 | 67.265
12 | 1.917 | 0.02902 | -0.083 | 66.057
12.5 | 1.96 | 0.03051 | -0.083 | 64.257
13 | 2.003 | 0.03198 | -0.084 | 62.621
13.5 | 2.043 | 0.0335 | -0.084 | 60.976
14 | 2.081 | 0.03521 | -0.085 | 59.09
14.5 | 2.117 | 0.0371 | -0.085 | 57.054
15 | 2.151 | 0.039 | -0.086 | 55.161
15.5 | 2.185 | 0.04111 | -0.086 | 53.133
16 | 2.215 | 0.04332 | -0.087 | 51.119
16.5 | 2.243 | 0.04551 | -0.087 | 49.277
17 | 2.268 | 0.04779 | -0.088 | 47.459
17.5 | 2.292 | 0.05034 | -0.088 | 45.524
18 | 2.316 | 0.05234 | -0.089 | 44.249
18.5 | 2.335 | 0.0558 | -0.089 | 41.845
19 | 2.353 | 0.05845 | -0.09 | 40.254
19.5 | 2.369 | 0.0607 | -0.09 | 39.019
20 | 2.382 | 0.0637 | -0.09 | 37.398

## 124. Re 14M Mach 0.10 (2)
BIGFOIL.COM POLAR EXPORT
goe777
GOE 777 |  |  |  | Cl Max: | 1.833 | at alpha= | 12.5 | deg
XFOIL ncrit=9 |  |  |  | L/D Max: | 211.211 | at alpha= | 9.5 | deg
Re: | 14000000 |  |  | Cd Min: | 0.08074 | at alpha= | 17.5 | deg
Mach: | 0.1 |  |  | Cl=0 at alpha= | -4.3952 | deg
|  |  |  | @ Cl=0.1, Cd= | 0.0062744
|  |  |  | @ Cl=0.4, Cd= | 0.0065946
|  |  |  | @ Cl=0.6, Cd= | 0.0064749
alpha (deg) | Cl | Cd | Cm | Cl/Cd
-20 | -1.6265 | 0.02065 | -0.0918 | -78.7651
-19.5 | -1.599 | 0.01891 | -0.0897 | -84.5584
-19 | -1.5689 | 0.01748 | -0.0871 | -89.754
-18.5 | -1.5353 | 0.01637 | -0.0843 | -93.7874
-18 | -1.4983 | 0.01547 | -0.0814 | -96.852
-17.5 | -1.4588 | 0.01472 | -0.0785 | -99.1033
-17 | -1.422 | 0.01415 | -0.0747 | -100.4947
-16.5 | -1.3773 | 0.01354 | -0.0722 | -101.7208
-16 | -1.3301 | 0.01294 | -0.0701 | -102.7898
-15.5 | -1.2808 | 0.01239 | -0.0682 | -103.3737
-15 | -1.2293 | 0.01193 | -0.0667 | -103.0427
-14.5 | -1.1762 | 0.01151 | -0.0653 | -102.1894
-14 | -1.122 | 0.01112 | -0.0642 | -100.8993
-13.5 | -1.0673 | 0.01073 | -0.0631 | -99.4688
-13 | -1.0124 | 0.01033 | -0.0621 | -98.0058
-12.5 | -0.9569 | 0.00996 | -0.0612 | -96.0743
-12 | -0.9004 | 0.00964 | -0.0604 | -93.4025
-11.5 | -0.843 | 0.00937 | -0.0598 | -89.968
-11 | -0.7852 | 0.00909 | -0.0593 | -86.3806
-10.5 | -0.7274 | 0.00879 | -0.0588 | -82.7531
-10 | -0.6693 | 0.0085 | -0.0585 | -78.7412
-9.5 | -0.6104 | 0.00827 | -0.0582 | -73.8089
-9 | -0.5513 | 0.00808 | -0.058 | -68.2302
-8.5 | -0.4925 | 0.00785 | -0.0578 | -62.7389
-8 | -0.433 | 0.00764 | -0.0578 | -56.6754
-7.5 | -0.373 | 0.00745 | -0.0578 | -50.0671
-7 | -0.3133 | 0.00724 | -0.0579 | -43.2735
-6.5 | -0.2533 | 0.00705 | -0.058 | -35.9291
-6 | -0.1936 | 0.00687 | -0.0581 | -28.1805
-5.5 | -0.1341 | 0.00667 | -0.0582 | -20.1049
-5 | -0.0737 | 0.00652 | -0.0586 | -11.3037
-4.5 | -0.0128 | 0.0064 | -0.059 | -2
-4 | 0.0483 | 0.0063 | -0.0595 | 7.6667
-3.5 | 0.1089 | 0.00627 | -0.0599 | 17.3684
-3 | 0.1701 | 0.00622 | -0.0605 | 27.3473
-2.5 | 0.2302 | 0.00623 | -0.061 | 36.9502
-2 | 0.2899 | 0.00631 | -0.0614 | 45.9429
-1.5 | 0.3481 | 0.00648 | -0.0616 | 53.7191
-1 | 0.407 | 0.00661 | -0.062 | 61.5734
-0.5 | 0.4662 | 0.00669 | -0.0625 | 69.6861
0 | 0.5257 | 0.00667 | -0.063 | 78.8156
0.5 | 0.5834 | 0.00652 | -0.0633 | 89.4785
1 | 0.6423 | 0.00636 | -0.0639 | 100.9906
1.5 | 0.701 | 0.00627 | -0.0645 | 111.8022
2 | 0.7599 | 0.00627 | -0.0651 | 121.1962
2.5 | 0.8184 | 0.00618 | -0.0657 | 132.4272
3 | 0.8773 | 0.00608 | -0.0665 | 144.2928
3.5 | 0.9373 | 0.00614 | -0.0674 | 152.6547
4 | 0.9969 | 0.00628 | -0.0683 | 158.742
4.5 | 1.056 | 0.00641 | -0.0691 | 164.7426
5 | 1.1153 | 0.00651 | -0.07 | 171.321
5.5 | 1.1751 | 0.00661 | -0.0711 | 177.7761
6 | 1.2345 | 0.00671 | -0.0721 | 183.9791
6.5 | 1.2925 | 0.00686 | -0.0729 | 188.4111
7 | 1.3489 | 0.00707 | -0.0736 | 190.7921
7.5 | 1.4061 | 0.00714 | -0.0743 | 196.9328
8 | 1.4631 | 0.00721 | -0.0751 | 202.9265
8.5 | 1.5175 | 0.00739 | -0.0755 | 205.3451
9 | 1.5711 | 0.0076 | -0.0757 | 206.7237
9.5 | 1.6221 | 0.00768 | -0.0753 | 211.2109
10 | 1.6799 | 0.00797 | -0.0766 | 210.7779
10.5 | 1.7365 | 0.00844 | -0.0779 | 205.7464
11 | 1.7851 | 0.00888 | -0.0776 | 201.0248
11.5 | 1.8166 | 0.00955 | -0.074 | 190.2199
12 | 1.8321 | 0.0109 | -0.0685 | 168.0826
12.5 | 1.833 | 0.0133 | -0.0624 | 137.8195
13 | 1.8326 | 0.01657 | -0.058 | 110.5975
13.5 | 1.8151 | 0.02201 | -0.0544 | 82.4671
14 | 1.7866 | 0.0289 | -0.0514 | 61.8201
14.5 | 1.7571 | 0.0361 | -0.0488 | 48.6731
15 | 1.7343 | 0.04308 | -0.047 | 40.2577
15.5 | 1.6954 | 0.0518 | -0.0452 | 32.7297
16 | 1.6388 | 0.06258 | -0.0434 | 26.1873
16.5 | 1.6237 | 0.06946 | -0.0429 | 23.376
17 | 1.6147 | 0.07591 | -0.0429 | 21.2712
17.5 | 1.6202 | 0.08074 | -0.0431 | 20.0669

## 125. Re 14M Mach 0.25 (1)
BIGFOIL.COM POLAR EXPORT
goe777
GOE 777 |  |  |  | Cl Max: | 2.274 | at alpha= | 19.5 | deg
JavaFoil+Calcfoil stall+Eppler ext transition |  |  |  | L/D Max: | 142.428 | at alpha= | 6.5 | deg
Re: | 14000000 |  |  | Cd Min: | 0.00821 | at alpha= | -4 | deg
Mach: | 0.25 |  |  | Cl=0 at alpha= | -4.7222 | deg
|  |  |  | @ Cl=0.1, Cd= | 0.0082913
|  |  |  | @ Cl=0.4, Cd= | 0.00975
|  |  |  | @ Cl=0.6, Cd= | 0.0099341
alpha (deg) | Cl | Cd | Cm | Cl/Cd
-20 | -0.879 | 0.14149 | -0.015 | -6.213
-19.5 | -0.895 | 0.13917 | -0.016 | -6.431
-19 | -0.919 | 0.12161 | -0.018 | -7.559
-18.5 | -0.94 | 0.1072 | -0.019 | -8.766
-18 | -0.962 | 0.08938 | -0.021 | -10.759
-17.5 | -0.982 | 0.07152 | -0.023 | -13.729
-17 | -1.004 | 0.05357 | -0.026 | -18.751
-16.5 | -1.032 | 0.03478 | -0.028 | -29.678
-16 | -1.029 | 0.03025 | -0.029 | -34.024
-15.5 | -1.019 | 0.02727 | -0.031 | -37.369
-15 | -1.008 | 0.02341 | -0.032 | -43.061
-14.5 | -0.988 | 0.02073 | -0.033 | -47.687
-14 | -0.96 | 0.01874 | -0.035 | -51.235
-13.5 | -0.93 | 0.01708 | -0.036 | -54.458
-13 | -0.895 | 0.01584 | -0.037 | -56.493
-12.5 | -0.856 | 0.01478 | -0.038 | -57.894
-12 | -0.815 | 0.01395 | -0.04 | -58.397
-11.5 | -0.772 | 0.01271 | -0.041 | -60.756
-11 | -0.726 | 0.01214 | -0.042 | -59.773
-10.5 | -0.676 | 0.01163 | -0.043 | -58.17
-10 | -0.625 | 0.01077 | -0.045 | -58.01
-9.5 | -0.571 | 0.01053 | -0.046 | -54.248
-9 | -0.517 | 0.01053 | -0.047 | -49.108
-8.5 | -0.461 | 0.01026 | -0.048 | -44.885
-8 | -0.403 | 0.00994 | -0.049 | -40.53
-7.5 | -0.344 | 0.00905 | -0.05 | -37.96
-7 | -0.283 | 0.00894 | -0.052 | -31.704
-6.5 | -0.222 | 0.00902 | -0.053 | -24.651
-6 | -0.16 | 0.00954 | -0.054 | -16.815
-5.5 | -0.098 | 0.00915 | -0.055 | -10.722
-5 | -0.035 | 0.00865 | -0.056 | -4.067
-4.5 | 0.028 | 0.00873 | -0.057 | 3.234
-4 | 0.092 | 0.00821 | -0.058 | 11.213
-3.5 | 0.156 | 0.00886 | -0.06 | 17.616
-3 | 0.22 | 0.0091 | -0.061 | 24.181
-2.5 | 0.284 | 0.00922 | -0.062 | 30.83
-2 | 0.348 | 0.00936 | -0.063 | 37.2
-1.5 | 0.412 | 0.00984 | -0.064 | 41.881
-1 | 0.476 | 0.0095 | -0.065 | 50.153
-0.5 | 0.54 | 0.00914 | -0.066 | 59.098
0 | 0.608 | 0.01004 | -0.067 | 60.606
0.5 | 0.673 | 0.00958 | -0.068 | 70.2
1 | 0.737 | 0.00993 | -0.069 | 74.183
1.5 | 0.801 | 0.01012 | -0.071 | 79.159
2 | 0.865 | 0.00997 | -0.072 | 86.789
2.5 | 0.929 | 0.01019 | -0.073 | 91.213
3 | 0.993 | 0.01041 | -0.074 | 95.378
3.5 | 1.057 | 0.01057 | -0.075 | 100.002
4 | 1.12 | 0.01067 | -0.076 | 104.995
4.5 | 1.184 | 0.01071 | -0.077 | 110.483
5 | 1.247 | 0.00948 | -0.078 | 131.584
5.5 | 1.31 | 0.00971 | -0.079 | 134.913
6 | 1.373 | 0.00991 | -0.08 | 138.56
6.5 | 1.435 | 0.01008 | -0.081 | 142.428
7 | 1.483 | 0.01213 | -0.081 | 122.248
7.5 | 1.529 | 0.01273 | -0.081 | 120.07
8 | 1.546 | 0.02051 | -0.08 | 75.366
8.5 | 1.6 | 0.02167 | -0.08 | 73.814
9 | 1.651 | 0.0234 | -0.081 | 70.539
9.5 | 1.703 | 0.02455 | -0.081 | 69.391
10 | 1.755 | 0.02604 | -0.082 | 67.416
10.5 | 1.809 | 0.02767 | -0.082 | 65.363
11 | 1.858 | 0.02897 | -0.083 | 64.145
11.5 | 1.901 | 0.0308 | -0.084 | 61.727
12 | 1.944 | 0.03234 | -0.084 | 60.11
12.5 | 1.985 | 0.034 | -0.085 | 58.382
13 | 2.024 | 0.03585 | -0.085 | 56.456
13.5 | 2.059 | 0.03767 | -0.086 | 54.667
14 | 2.094 | 0.03978 | -0.086 | 52.652
14.5 | 2.126 | 0.042 | -0.087 | 50.612
15 | 2.153 | 0.04423 | -0.087 | 48.67
15.5 | 2.178 | 0.04666 | -0.088 | 46.691
16 | 2.202 | 0.04919 | -0.088 | 44.77
16.5 | 2.223 | 0.05189 | -0.089 | 42.84
17 | 2.239 | 0.05443 | -0.089 | 41.143
17.5 | 2.254 | 0.05739 | -0.09 | 39.268
18 | 2.264 | 0.06051 | -0.09 | 37.422
18.5 | 2.27 | 0.06419 | -0.091 | 35.37
19 | 2.273 | 0.06702 | -0.091 | 33.911
19.5 | 2.274 | 0.07026 | -0.091 | 32.374
20 | 2.271 | 0.07403 | -0.092 | 30.677

## 126. Re 14M Mach 0.25 (2)
BIGFOIL.COM POLAR EXPORT
goe777
GOE 777 |  |  |  | Cl Max: | 1.8843 | at alpha= | 12 | deg
XFOIL ncrit=9 |  |  |  | L/D Max: | 206.85 | at alpha= | 9.5 | deg
Re: | 14000000 |  |  | Cd Min: | 0.09217 | at alpha= | 17 | deg
Mach: | 0.25 |  |  | Cl=0 at alpha= | -4.4065 | deg
|  |  |  | @ Cl=0.1, Cd= | 0.0063493
|  |  |  | @ Cl=0.4, Cd= | 0.0067125
|  |  |  | @ Cl=0.6, Cd= | 0.0066932
alpha (deg) | Cl | Cd | Cm | Cl/Cd
-20 | -1.6176 | 0.03189 | -0.11 | -50.7244
-19.5 | -1.6029 | 0.02788 | -0.1095 | -57.4928
-19 | -1.5806 | 0.02465 | -0.1084 | -64.1217
-18.5 | -1.5527 | 0.02208 | -0.1066 | -70.3216
-18 | -1.5218 | 0.01996 | -0.1041 | -76.2425
-17.5 | -1.4907 | 0.0181 | -0.1009 | -82.3591
-17 | -1.4563 | 0.01662 | -0.0972 | -87.6233
-16.5 | -1.4173 | 0.01547 | -0.0933 | -91.616
-16 | -1.3743 | 0.01458 | -0.0894 | -94.2593
-15.5 | -1.334 | 0.01393 | -0.0846 | -95.7645
-15 | -1.2825 | 0.01329 | -0.0816 | -96.5011
-14.5 | -1.2302 | 0.01261 | -0.0787 | -97.5575
-14 | -1.1756 | 0.01201 | -0.0762 | -97.8851
-13.5 | -1.1185 | 0.0115 | -0.074 | -97.2609
-13 | -1.0601 | 0.01106 | -0.0721 | -95.8499
-12.5 | -1.0009 | 0.01065 | -0.0704 | -93.9812
-12 | -0.9422 | 0.01021 | -0.0688 | -92.2821
-11.5 | -0.8823 | 0.00981 | -0.0673 | -89.9388
-11 | -0.8214 | 0.00946 | -0.0662 | -86.8288
-10.5 | -0.7598 | 0.00916 | -0.0652 | -82.9476
-10 | -0.6984 | 0.00884 | -0.0642 | -79.0045
-9.5 | -0.6371 | 0.00854 | -0.0634 | -74.6019
-9 | -0.5751 | 0.0083 | -0.0628 | -69.2892
-8.5 | -0.5127 | 0.00809 | -0.0623 | -63.3745
-8 | -0.4505 | 0.00782 | -0.0618 | -57.6087
-7.5 | -0.3878 | 0.00759 | -0.0615 | -51.0935
-7 | -0.3249 | 0.0074 | -0.0614 | -43.9054
-6.5 | -0.2624 | 0.0072 | -0.0612 | -36.4444
-6 | -0.1999 | 0.00702 | -0.0611 | -28.4758
-5.5 | -0.1378 | 0.00681 | -0.0611 | -20.2349
-5 | -0.0753 | 0.00659 | -0.0612 | -11.4264
-4.5 | -0.0119 | 0.00645 | -0.0615 | -1.845
-4 | 0.0517 | 0.00638 | -0.0618 | 8.1034
-3.5 | 0.1146 | 0.00634 | -0.0622 | 18.0757
-3 | 0.1784 | 0.00628 | -0.0627 | 28.4076
-2.5 | 0.2406 | 0.00631 | -0.063 | 38.13
-2 | 0.3011 | 0.00648 | -0.0632 | 46.466
-1.5 | 0.3617 | 0.00665 | -0.0633 | 54.391
-1 | 0.423 | 0.00675 | -0.0637 | 62.6667
-0.5 | 0.4851 | 0.0068 | -0.0642 | 71.3382
0 | 0.5467 | 0.00686 | -0.0647 | 79.6939
0.5 | 0.6074 | 0.00667 | -0.0651 | 91.0645
1 | 0.6677 | 0.00651 | -0.0654 | 102.5653
1.5 | 0.7282 | 0.00645 | -0.0659 | 112.8992
2 | 0.7899 | 0.00642 | -0.0666 | 123.0374
2.5 | 0.8511 | 0.00631 | -0.0672 | 134.8811
3 | 0.9121 | 0.00625 | -0.0678 | 145.936
3.5 | 0.9737 | 0.00636 | -0.0685 | 153.0975
4 | 1.0357 | 0.00652 | -0.0693 | 158.8497
4.5 | 1.0979 | 0.00662 | -0.0702 | 165.8459
5 | 1.1603 | 0.00671 | -0.0711 | 172.921
5.5 | 1.2225 | 0.00684 | -0.072 | 178.7281
6 | 1.2837 | 0.007 | -0.0727 | 183.3857
6.5 | 1.3433 | 0.00722 | -0.0732 | 186.0526
7 | 1.4033 | 0.00739 | -0.0738 | 189.8917
7.5 | 1.4638 | 0.00747 | -0.0745 | 195.9572
8 | 1.5231 | 0.00757 | -0.0749 | 201.2021
8.5 | 1.5788 | 0.00782 | -0.0749 | 201.8926
9 | 1.6344 | 0.00804 | -0.0747 | 203.2836
9.5 | 1.6879 | 0.00816 | -0.0739 | 206.8505
10 | 1.7505 | 0.00851 | -0.0753 | 205.6992
10.5 | 1.7973 | 0.00905 | -0.0738 | 198.5967
11 | 1.8399 | 0.00953 | -0.0715 | 193.064
11.5 | 1.8754 | 0.01039 | -0.0685 | 180.5005
12 | 1.8843 | 0.0125 | -0.0628 | 150.744
13 | 1.8576 | 0.02199 | -0.0537 | 84.4748
13.5 | 1.8342 | 0.02848 | -0.0507 | 64.4031
14 | 1.7817 | 0.03733 | -0.0469 | 47.7284
14.5 | 1.7123 | 0.04818 | -0.0435 | 35.5396
15 | 1.6729 | 0.05676 | -0.0416 | 29.4732
15.5 | 1.633 | 0.06587 | -0.0403 | 24.7913
16 | 1.5805 | 0.07649 | -0.0392 | 20.6628
16.5 | 1.5515 | 0.08514 | -0.039 | 18.2229
17 | 1.5403 | 0.09217 | -0.0393 | 16.7115

## 127. Re 14M Mach 0.50 (1)
BIGFOIL.COM POLAR EXPORT
goe777
GOE 777 |  |  |  | Cl Max: | 1.939 | at alpha= | 12 | deg
JavaFoil+Calcfoil stall+Eppler ext transition |  |  |  | L/D Max: | 94.247 | at alpha= | 4.5 | deg
Re: | 14000000 |  |  | Cd Min: | 0.00897 | at alpha= | -1 | deg
Mach: | 0.5 |  |  | Cl=0 at alpha= | -4.7214 | deg
|  |  |  | @ Cl=0.1, Cd= | 0.0090703
|  |  |  | @ Cl=0.4, Cd= | 0.01002
|  |  |  | @ Cl=0.6, Cd= | 0.010469
alpha (deg) | Cl | Cd | Cm | Cl/Cd
-20 | -0.852 | 0.16588 | -0.016 | -5.136
-19.5 | -0.825 | 0.15801 | -0.017 | -5.218
-19 | -0.798 | 0.15298 | -0.017 | -5.214
-18.5 | -0.771 | 0.14859 | -0.018 | -5.187
-18 | -0.744 | 0.1432 | -0.018 | -5.193
-17.5 | -0.717 | 0.13496 | -0.019 | -5.311
-17 | -0.69 | 0.1314 | -0.02 | -5.252
-16.5 | -0.664 | 0.12087 | -0.021 | -5.491
-16 | -0.636 | 0.11342 | -0.022 | -5.61
-15.5 | -0.609 | 0.10854 | -0.022 | -5.608
-15 | -0.581 | 0.10376 | -0.023 | -5.6
-14.5 | -0.553 | 0.09914 | -0.023 | -5.58
-14 | -0.525 | 0.09558 | -0.024 | -5.493
-13.5 | -0.497 | 0.0973 | -0.024 | -5.113
-13 | -0.47 | 0.08918 | -0.026 | -5.275
-12.5 | -0.442 | 0.08464 | -0.026 | -5.227
-12 | -0.42 | 0.07058 | -0.03 | -5.949
-11.5 | -0.413 | 0.04467 | -0.038 | -9.24
-11 | -0.576 | 0.0271 | -0.043 | -21.267
-10.5 | -0.618 | 0.0185 | -0.046 | -33.427
-10 | -0.61 | 0.01532 | -0.049 | -39.833
-9.5 | -0.579 | 0.01387 | -0.05 | -41.789
-9 | -0.538 | 0.01206 | -0.052 | -44.597
-8.5 | -0.488 | 0.01127 | -0.053 | -43.262
-8 | -0.432 | 0.01146 | -0.055 | -37.7
-7.5 | -0.372 | 0.01101 | -0.056 | -33.816
-7 | -0.31 | 0.0105 | -0.057 | -29.483
-6.5 | -0.245 | 0.01035 | -0.059 | -23.634
-6 | -0.177 | 0.00948 | -0.06 | -18.711
-5.5 | -0.109 | 0.0102 | -0.061 | -10.652
-5 | -0.039 | 0.00906 | -0.063 | -4.307
-4.5 | 0.031 | 0.00908 | -0.064 | 3.461
-4 | 0.102 | 0.00907 | -0.065 | 11.3
-3.5 | 0.174 | 0.00932 | -0.066 | 18.667
-3 | 0.245 | 0.00953 | -0.068 | 25.763
-2.5 | 0.317 | 0.00969 | -0.069 | 32.686
-2 | 0.388 | 0.0099 | -0.07 | 39.199
-1.5 | 0.459 | 0.01061 | -0.071 | 43.239
-1 | 0.53 | 0.00897 | -0.073 | 59.11
-0.5 | 0.601 | 0.01049 | -0.073 | 57.297
0 | 0.668 | 0.01126 | -0.074 | 59.35
0.5 | 0.737 | 0.01148 | -0.075 | 64.244
1 | 0.805 | 0.01102 | -0.076 | 73.023
1.5 | 0.872 | 0.01125 | -0.077 | 77.525
2 | 0.939 | 0.01161 | -0.078 | 80.913
2.5 | 1.006 | 0.0122 | -0.079 | 82.475
3 | 1.072 | 0.01224 | -0.08 | 87.598
3.5 | 1.138 | 0.01268 | -0.081 | 89.754
4 | 1.202 | 0.01315 | -0.082 | 91.458
4.5 | 1.267 | 0.01344 | -0.083 | 94.247
5 | 1.33 | 0.01413 | -0.084 | 94.099
5.5 | 1.389 | 0.01483 | -0.085 | 93.651
6 | 1.451 | 0.01541 | -0.085 | 94.134
6.5 | 1.511 | 0.01612 | -0.086 | 93.731
7 | 1.568 | 0.01699 | -0.087 | 92.294
7.5 | 1.588 | 0.0289 | -0.085 | 54.949
8 | 1.642 | 0.03089 | -0.086 | 53.157
8.5 | 1.695 | 0.03299 | -0.086 | 51.367
9 | 1.747 | 0.03587 | -0.087 | 48.709
9.5 | 1.797 | 0.03794 | -0.088 | 47.361
10 | 1.845 | 0.04132 | -0.088 | 44.656
10.5 | 1.893 | 0.04448 | -0.089 | 42.563
11 | 1.924 | 0.04775 | -0.089 | 40.304
11.5 | 1.938 | 0.05199 | -0.09 | 37.28
12 | 1.939 | 0.05681 | -0.09 | 34.128
12.5 | 1.917 | 0.06125 | -0.09 | 31.306
13 | 1.862 | 0.06624 | -0.091 | 28.109
13.5 | 1.724 | 0.07169 | -0.091 | 24.049
14 | 1.219 | 0.08063 | -0.091 | 15.124
14.5 | 1.25 | 0.08819 | -0.092 | 14.168
15 | 1.28 | 0.09851 | -0.092 | 12.989
15.5 | 1.308 | 0.10618 | -0.093 | 12.314
16 | 1.335 | 0.12478 | -0.093 | 10.702
16.5 | 1.362 | 0.13123 | -0.093 | 10.379
17 | 1.379 | 0.16227 | -0.091 | 8.499

## 128. Re 14M Mach 0.50 (2)
BIGFOIL.COM POLAR EXPORT
goe777
GOE 777 |  |  |  | Cl Max: | 1.9637 | at alpha= | 10.5 | deg
XFOIL ncrit=9 |  |  |  | L/D Max: | 171.792 | at alpha= | 6.5 | deg
Re: | 14000000 |  |  | Cd Min: | 0.1876 | at alpha= | 20 | deg
Mach: | 0.5 |  |  | Cl=0 at alpha= | -4.4594 | deg
|  |  |  | @ Cl=0.1, Cd= | 0.006717
|  |  |  | @ Cl=0.4, Cd= | 0.0072722
|  |  |  | @ Cl=0.6, Cd= | 0.0074303
alpha (deg) | Cl | Cd | Cm | Cl/Cd
-16 | -0.6403 | 0.10787 | -0.0714 | -5.9358
-15.5 | -0.667 | 0.09679 | -0.0794 | -6.8912
-15 | -0.6944 | 0.08606 | -0.0869 | -8.0688
-14.5 | -0.7229 | 0.07583 | -0.0934 | -9.5332
-14 | -0.7502 | 0.06544 | -0.1 | -11.4639
-13.5 | -0.7766 | 0.05488 | -0.1072 | -14.1509
-13 | -0.8034 | 0.04412 | -0.1154 | -18.2094
-12.5 | -0.8337 | 0.0344 | -0.1221 | -24.2355
-12 | -0.8661 | 0.02581 | -0.1261 | -33.5568
-11.5 | -0.8949 | 0.01921 | -0.1245 | -46.5851
-11 | -0.9077 | 0.0149 | -0.1164 | -60.9195
-10.5 | -0.8908 | 0.01242 | -0.1061 | -71.723
-10 | -0.833 | 0.011 | -0.0993 | -75.7273
-9.5 | -0.7614 | 0.01021 | -0.0942 | -74.5739
-9 | -0.6857 | 0.00966 | -0.0902 | -70.9834
-8.5 | -0.6099 | 0.00915 | -0.0867 | -66.6557
-8 | -0.5335 | 0.00874 | -0.0838 | -61.0412
-7.5 | -0.4567 | 0.0084 | -0.0814 | -54.369
-7 | -0.3803 | 0.00811 | -0.0794 | -46.8927
-6.5 | -0.3051 | 0.00784 | -0.0776 | -38.9158
-6 | -0.2293 | 0.00761 | -0.0762 | -30.1314
-5.5 | -0.154 | 0.00736 | -0.0751 | -20.9239
-5 | -0.079 | 0.00712 | -0.0742 | -11.0955
-4.5 | -0.006 | 0.00685 | -0.0733 | -0.87591
-4 | 0.0679 | 0.00673 | -0.0728 | 10.0892
-3.5 | 0.142 | 0.0067 | -0.0725 | 21.194
-3 | 0.2122 | 0.00686 | -0.0718 | 30.9329
-2.5 | 0.2812 | 0.00712 | -0.0711 | 39.4944
-2 | 0.3529 | 0.00722 | -0.0708 | 48.8781
-1.5 | 0.4251 | 0.0073 | -0.0708 | 58.2329
-1 | 0.4984 | 0.00734 | -0.0711 | 67.9019
-0.5 | 0.571 | 0.00739 | -0.0713 | 77.2666
0 | 0.643 | 0.00749 | -0.0714 | 85.8478
0.5 | 0.716 | 0.00751 | -0.0718 | 95.3395
1 | 0.7842 | 0.00721 | -0.0715 | 108.7656
1.5 | 0.854 | 0.00719 | -0.0714 | 118.7761
2 | 0.9251 | 0.00727 | -0.0715 | 127.249
2.5 | 0.9971 | 0.00726 | -0.0718 | 137.3416
3 | 1.0681 | 0.0072 | -0.0718 | 148.3472
3.5 | 1.1405 | 0.00734 | -0.072 | 155.3815
4 | 1.2121 | 0.0076 | -0.0719 | 159.4868
4.5 | 1.2823 | 0.00787 | -0.0716 | 162.9352
5 | 1.3525 | 0.00816 | -0.0712 | 165.7475
5.5 | 1.4238 | 0.00841 | -0.0708 | 169.2985
6 | 1.4894 | 0.00868 | -0.0694 | 171.5899
6.5 | 1.553 | 0.00904 | -0.0675 | 171.792
7 | 1.6163 | 0.00951 | -0.0659 | 169.9579
7.5 | 1.6751 | 0.01017 | -0.0637 | 164.7099
8 | 1.7313 | 0.011 | -0.0615 | 157.3909
9 | 1.8444 | 0.01288 | -0.0576 | 143.1988
9.5 | 1.8979 | 0.01445 | -0.056 | 131.3426
10 | 1.9424 | 0.01678 | -0.0543 | 115.7569
10.5 | 1.9637 | 0.02061 | -0.0519 | 95.279
11 | 1.9553 | 0.02609 | -0.0483 | 74.9444
11.5 | 1.9543 | 0.03106 | -0.0449 | 62.9202
12 | 1.931 | 0.03724 | -0.041 | 51.8528
12.5 | 1.882 | 0.04503 | -0.0368 | 41.7944
13 | 1.8606 | 0.05143 | -0.0341 | 36.1773
13.5 | 1.7888 | 0.06133 | -0.0311 | 29.1668
14 | 1.7114 | 0.07225 | -0.0291 | 23.6872
14.5 | 1.6619 | 0.08168 | -0.0281 | 20.3465
15 | 1.6064 | 0.09208 | -0.028 | 17.4457
16 | 1.4303 | 0.12107 | -0.0322 | 11.8138
16.5 | 1.3835 | 0.13293 | -0.0355 | 10.4077
17 | 1.3121 | 0.14857 | -0.0411 | 8.8315
17.5 | 1.3079 | 0.1568 | -0.0443 | 8.3412
18 | 1.3238 | 0.16276 | -0.0468 | 8.1334
18.5 | 1.3325 | 0.16977 | -0.05 | 7.8489
19 | 1.3534 | 0.17524 | -0.0526 | 7.7231
19.5 | 1.3661 | 0.18189 | -0.056 | 7.5106
20 | 1.3856 | 0.1876 | -0.059 | 7.3859

## 129. Re 16M Mach 0.00 (1)
BIGFOIL.COM POLAR EXPORT
goe777
GOE 777 |  |  |  | Cl Max: | 2.398 | at alpha= | 20 | deg
JavaFoil+Calcfoil stall+Eppler ext transition |  |  |  | L/D Max: | 146.507 | at alpha= | 6.5 | deg
Re: | 16000000 |  |  | Cd Min: | 0.00808 | at alpha= | -4.5 | deg
Mach: | 0 |  |  | Cl=0 at alpha= | -4.7213 | deg
|  |  |  | @ Cl=0.1, Cd= | 0.0088087
|  |  |  | @ Cl=0.4, Cd= | 0.0095187
|  |  |  | @ Cl=0.6, Cd= | 0.0096822
alpha (deg) | Cl | Cd | Cm | Cl/Cd
-20 | -1.108 | 0.09562 | -0.018 | -11.587
-19.5 | -1.121 | 0.07712 | -0.02 | -14.538
-19 | -1.108 | 0.07775 | -0.02 | -14.248
-18.5 | -1.148 | 0.04496 | -0.023 | -25.529
-18 | -1.144 | 0.03809 | -0.024 | -30.046
-17.5 | -1.143 | 0.03044 | -0.026 | -37.564
-17 | -1.13 | 0.02737 | -0.027 | -41.269
-16.5 | -1.112 | 0.02465 | -0.028 | -45.121
-16 | -1.093 | 0.02213 | -0.029 | -49.414
-15.5 | -1.075 | 0.019 | -0.031 | -56.56
-15 | -1.05 | 0.01722 | -0.032 | -60.956
-14.5 | -1.017 | 0.01595 | -0.033 | -63.732
-14 | -0.98 | 0.01519 | -0.034 | -64.489
-13.5 | -0.942 | 0.01406 | -0.035 | -66.987
-13 | -0.9 | 0.0134 | -0.036 | -67.189
-12.5 | -0.856 | 0.01302 | -0.038 | -65.755
-12 | -0.812 | 0.01226 | -0.039 | -66.205
-11.5 | -0.765 | 0.01144 | -0.04 | -66.884
-11 | -0.716 | 0.01131 | -0.041 | -63.318
-10.5 | -0.665 | 0.0105 | -0.042 | -63.357
-10 | -0.613 | 0.01016 | -0.043 | -60.373
-9.5 | -0.56 | 0.00984 | -0.044 | -56.945
-9 | -0.506 | 0.01 | -0.046 | -50.593
-8.5 | -0.45 | 0.00919 | -0.047 | -48.921
-8 | -0.392 | 0.00866 | -0.048 | -45.324
-7.5 | -0.334 | 0.00883 | -0.049 | -37.869
-7 | -0.275 | 0.00891 | -0.05 | -30.893
-6.5 | -0.216 | 0.00884 | -0.051 | -24.421
-6 | -0.156 | 0.00931 | -0.052 | -16.729
-5.5 | -0.095 | 0.00856 | -0.053 | -11.112
-5 | -0.034 | 0.00854 | -0.054 | -3.993
-4.5 | 0.027 | 0.00808 | -0.055 | 3.386
-4 | 0.089 | 0.00872 | -0.057 | 10.226
-3.5 | 0.151 | 0.00922 | -0.058 | 16.389
-3 | 0.213 | 0.00898 | -0.059 | 23.761
-2.5 | 0.275 | 0.00899 | -0.06 | 30.633
-2 | 0.337 | 0.00909 | -0.061 | 37.124
-1.5 | 0.399 | 0.00953 | -0.062 | 41.92
-1 | 0.461 | 0.00883 | -0.063 | 52.253
-0.5 | 0.524 | 0.00937 | -0.064 | 55.891
0 | 0.589 | 0.00978 | -0.065 | 60.291
0.5 | 0.652 | 0.00922 | -0.066 | 70.726
1 | 0.714 | 0.00934 | -0.067 | 76.473
1.5 | 0.777 | 0.00943 | -0.068 | 82.351
2 | 0.839 | 0.0096 | -0.069 | 87.374
2.5 | 0.901 | 0.00973 | -0.07 | 92.584
3 | 0.963 | 0.00993 | -0.071 | 96.951
3.5 | 1.025 | 0.01001 | -0.072 | 102.422
4 | 1.087 | 0.01009 | -0.073 | 107.658
4.5 | 1.149 | 0.01014 | -0.074 | 113.313
5 | 1.21 | 0.00918 | -0.075 | 131.868
5.5 | 1.272 | 0.00933 | -0.076 | 136.359
6 | 1.333 | 0.00946 | -0.077 | 140.867
6.5 | 1.394 | 0.00951 | -0.078 | 146.507
7 | 1.455 | 0.01135 | -0.079 | 128.207
7.5 | 1.516 | 0.01158 | -0.08 | 130.884
8 | 1.518 | 0.01811 | -0.078 | 83.806
8.5 | 1.572 | 0.01902 | -0.079 | 82.681
9 | 1.623 | 0.02012 | -0.079 | 80.681
9.5 | 1.676 | 0.02147 | -0.08 | 78.026
10 | 1.727 | 0.02263 | -0.08 | 76.319
10.5 | 1.779 | 0.02363 | -0.081 | 75.256
11 | 1.828 | 0.02498 | -0.082 | 73.181
11.5 | 1.871 | 0.02656 | -0.082 | 70.448
12 | 1.915 | 0.02782 | -0.083 | 68.859
12.5 | 1.959 | 0.02932 | -0.083 | 66.824
13 | 2.001 | 0.03094 | -0.084 | 64.67
13.5 | 2.041 | 0.03198 | -0.084 | 63.838
14 | 2.08 | 0.03366 | -0.085 | 61.785
14.5 | 2.117 | 0.03536 | -0.085 | 59.864
15 | 2.152 | 0.03733 | -0.086 | 57.642
15.5 | 2.186 | 0.03929 | -0.086 | 55.646
16 | 2.217 | 0.04118 | -0.087 | 53.849
16.5 | 2.246 | 0.04323 | -0.087 | 51.968
17 | 2.275 | 0.0457 | -0.088 | 49.778
17.5 | 2.3 | 0.04794 | -0.088 | 47.967
18 | 2.324 | 0.04974 | -0.089 | 46.724
18.5 | 2.346 | 0.05213 | -0.089 | 45.004
19 | 2.363 | 0.0557 | -0.089 | 42.428
19.5 | 2.381 | 0.05828 | -0.09 | 40.855
20 | 2.398 | 0.06086 | -0.09 | 39.403

## 130. Re 16M Mach 0.00 (2)
BIGFOIL.COM POLAR EXPORT
goe777
GOE 777 |  |  |  | Cl Max: | 1.8126 | at alpha= | 12.5 | deg
XFOIL ncrit=9 |  |  |  | L/D Max: | 215.433 | at alpha= | 9.5 | deg
Re: | 16000000 |  |  | Cd Min: | 0.07683 | at alpha= | 17.5 | deg
Mach: | 0 |  |  | Cl=0 at alpha= | -4.3907 | deg
|  |  |  | @ Cl=0.1, Cd= | 0.0061475
|  |  |  | @ Cl=0.4, Cd= | 0.0065248
|  |  |  | @ Cl=0.6, Cd= | 0.0063836
alpha (deg) | Cl | Cd | Cm | Cl/Cd
-20 | -1.6353 | 0.01866 | -0.087 | -87.6367
-19.5 | -1.6058 | 0.01729 | -0.0846 | -92.8745
-19 | -1.5739 | 0.01617 | -0.0818 | -97.3346
-18.5 | -1.5384 | 0.01528 | -0.079 | -100.6806
-18 | -1.5001 | 0.01454 | -0.0761 | -103.1706
-17.5 | -1.4643 | 0.01398 | -0.0725 | -104.7425
-17 | -1.4196 | 0.01346 | -0.0703 | -105.4681
-16.5 | -1.3724 | 0.01293 | -0.0684 | -106.1408
-16 | -1.3243 | 0.01238 | -0.0666 | -106.9709
-15.5 | -1.2747 | 0.01188 | -0.0651 | -107.298
-15 | -1.2231 | 0.01145 | -0.0638 | -106.821
-14.5 | -1.17 | 0.01106 | -0.0627 | -105.7866
-14 | -1.1159 | 0.0107 | -0.0617 | -104.2897
-13.5 | -1.0612 | 0.01035 | -0.0609 | -102.5314
-13 | -1.0066 | 0.00999 | -0.0601 | -100.7608
-12.5 | -0.9514 | 0.00964 | -0.0593 | -98.6929
-12 | -0.8953 | 0.00934 | -0.0587 | -95.8565
-11.5 | -0.8383 | 0.00907 | -0.0582 | -92.4256
-11 | -0.7807 | 0.00882 | -0.0579 | -88.5147
-10.5 | -0.7233 | 0.00854 | -0.0575 | -84.6956
-10 | -0.6656 | 0.00827 | -0.0572 | -80.4837
-9.5 | -0.6074 | 0.00805 | -0.0571 | -75.4534
-9 | -0.5486 | 0.00787 | -0.057 | -69.7078
-8.5 | -0.4899 | 0.00766 | -0.0569 | -63.9556
-8 | -0.4308 | 0.00744 | -0.0569 | -57.9032
-7.5 | -0.3712 | 0.00726 | -0.0571 | -51.1295
-7 | -0.3119 | 0.00707 | -0.0572 | -44.116
-6.5 | -0.2524 | 0.00691 | -0.0573 | -36.5268
-6 | -0.193 | 0.00674 | -0.0575 | -28.635
-5.5 | -0.1336 | 0.00654 | -0.0577 | -20.4281
-5 | -0.0737 | 0.00637 | -0.0581 | -11.5699
-4.5 | -0.0132 | 0.00625 | -0.0585 | -2.112
-4 | 0.0472 | 0.0062 | -0.059 | 7.6129
-3.5 | 0.1076 | 0.00614 | -0.0595 | 17.5244
-3 | 0.1682 | 0.00611 | -0.0601 | 27.5286
-2.5 | 0.2279 | 0.00614 | -0.0605 | 37.1173
-2 | 0.2862 | 0.00628 | -0.0608 | 45.5732
-1.5 | 0.3445 | 0.00644 | -0.0611 | 53.4938
-1 | 0.4034 | 0.00653 | -0.0616 | 61.7764
-0.5 | 0.4631 | 0.00656 | -0.0622 | 70.5945
0 | 0.5222 | 0.00659 | -0.0628 | 79.2413
0.5 | 0.5806 | 0.00643 | -0.0633 | 90.2955
1 | 0.6391 | 0.00629 | -0.0638 | 101.6057
1.5 | 0.6971 | 0.00619 | -0.0644 | 112.6171
2 | 0.756 | 0.00618 | -0.0651 | 122.3301
2.5 | 0.815 | 0.00611 | -0.0659 | 133.3879
3 | 0.8732 | 0.00598 | -0.0665 | 146.0201
3.5 | 0.9322 | 0.00603 | -0.0674 | 154.5937
4 | 0.991 | 0.00615 | -0.0682 | 161.1382
4.5 | 1.0501 | 0.00625 | -0.0692 | 168.016
5 | 1.1096 | 0.00633 | -0.0702 | 175.2923
5.5 | 1.169 | 0.00642 | -0.0713 | 182.0872
6 | 1.2276 | 0.00653 | -0.0723 | 187.9939
6.5 | 1.2846 | 0.00675 | -0.0731 | 190.3111
7 | 1.3417 | 0.0069 | -0.0739 | 194.4493
7.5 | 1.3993 | 0.00697 | -0.0749 | 200.7604
8.5 | 1.5088 | 0.00728 | -0.076 | 207.2527
9 | 1.5642 | 0.0074 | -0.0767 | 211.3784
9.5 | 1.6179 | 0.00751 | -0.0771 | 215.4328
10 | 1.6646 | 0.00784 | -0.0762 | 212.3214
10.5 | 1.7221 | 0.00819 | -0.0777 | 210.2686
11 | 1.7738 | 0.00875 | -0.0783 | 202.72
11.5 | 1.794 | 0.00975 | -0.073 | 184
12 | 1.8058 | 0.01125 | -0.0672 | 160.5156
12.5 | 1.8126 | 0.01344 | -0.062 | 134.8661
13 | 1.809 | 0.01692 | -0.0574 | 106.9149
13.5 | 1.7943 | 0.02219 | -0.0541 | 80.8607
14 | 1.7776 | 0.02814 | -0.0517 | 63.1699
14.5 | 1.7613 | 0.03416 | -0.0497 | 51.5603
15.5 | 1.6755 | 0.05216 | -0.0453 | 32.1223
16 | 1.663 | 0.05853 | -0.0445 | 28.4128
16.5 | 1.6544 | 0.06472 | -0.0442 | 25.5624
17 | 1.6486 | 0.07069 | -0.044 | 23.3215
17.5 | 1.6421 | 0.07683 | -0.0441 | 21.3732

## 131. Re 16M Mach 0.10 (1)
BIGFOIL.COM POLAR EXPORT
goe777
GOE 777 |  |  |  | Cl Max: | 2.385 | at alpha= | 20 | deg
JavaFoil+Calcfoil stall+Eppler ext transition |  |  |  | L/D Max: | 147.051 | at alpha= | 6.5 | deg
Re: | 16000000 |  |  | Cd Min: | 0.00808 | at alpha= | -4.5 | deg
Mach: | 0.1 |  |  | Cl=0 at alpha= | -4.7258 | deg
|  |  |  | @ Cl=0.1, Cd= | 0.0087423
|  |  |  | @ Cl=0.4, Cd= | 0.0096216
|  |  |  | @ Cl=0.6, Cd= | 0.00981
alpha (deg) | Cl | Cd | Cm | Cl/Cd
-20 | -1.082 | 0.10215 | -0.018 | -10.589
-19.5 | -1.078 | 0.09855 | -0.018 | -10.937
-19 | -1.083 | 0.08542 | -0.02 | -12.675
-18.5 | -1.099 | 0.06513 | -0.022 | -16.87
-18 | -1.128 | 0.04063 | -0.024 | -27.771
-17.5 | -1.124 | 0.03489 | -0.026 | -32.201
-17 | -1.118 | 0.02895 | -0.027 | -38.627
-16.5 | -1.103 | 0.02609 | -0.028 | -42.286
-16 | -1.086 | 0.02329 | -0.029 | -46.623
-15.5 | -1.068 | 0.02006 | -0.031 | -53.241
-15 | -1.046 | 0.01776 | -0.032 | -58.922
-14.5 | -1.015 | 0.01649 | -0.033 | -61.546
-14 | -0.979 | 0.01547 | -0.034 | -63.246
-13.5 | -0.94 | 0.01475 | -0.035 | -63.721
-13 | -0.899 | 0.01397 | -0.036 | -64.375
-12.5 | -0.857 | 0.01326 | -0.038 | -64.61
-12 | -0.813 | 0.0124 | -0.039 | -65.575
-11.5 | -0.766 | 0.01189 | -0.04 | -64.474
-11 | -0.718 | 0.0113 | -0.041 | -63.546
-10.5 | -0.667 | 0.01063 | -0.042 | -62.765
-10 | -0.615 | 0.01028 | -0.043 | -59.826
-9.5 | -0.562 | 0.00995 | -0.045 | -56.465
-9 | -0.507 | 0.01011 | -0.046 | -50.204
-8.5 | -0.451 | 0.00921 | -0.047 | -48.993
-8 | -0.394 | 0.00874 | -0.048 | -45.064
-7.5 | -0.336 | 0.00884 | -0.049 | -37.983
-7 | -0.277 | 0.00886 | -0.05 | -31.238
-6.5 | -0.217 | 0.00878 | -0.051 | -24.704
-6 | -0.156 | 0.0094 | -0.052 | -16.635
-5.5 | -0.096 | 0.00858 | -0.054 | -11.145
-5 | -0.034 | 0.00855 | -0.055 | -4.006
-4.5 | 0.028 | 0.00808 | -0.056 | 3.403
-4 | 0.09 | 0.00866 | -0.057 | 10.348
-3.5 | 0.152 | 0.00917 | -0.058 | 16.575
-3 | 0.214 | 0.009 | -0.059 | 23.825
-2.5 | 0.277 | 0.00901 | -0.06 | 30.705
-2 | 0.339 | 0.00911 | -0.061 | 37.202
-1.5 | 0.401 | 0.00963 | -0.062 | 41.671
-1 | 0.464 | 0.00884 | -0.063 | 52.427
-0.5 | 0.526 | 0.00933 | -0.064 | 56.405
0 | 0.592 | 0.00989 | -0.065 | 59.914
0.5 | 0.655 | 0.00926 | -0.067 | 70.772
1 | 0.718 | 0.00944 | -0.068 | 76.039
1.5 | 0.78 | 0.00952 | -0.069 | 81.966
2 | 0.843 | 0.00964 | -0.07 | 87.419
2.5 | 0.905 | 0.00972 | -0.071 | 93.167
3 | 0.968 | 0.00993 | -0.072 | 97.471
3.5 | 1.03 | 0.01006 | -0.073 | 102.369
4 | 1.092 | 0.01019 | -0.074 | 107.135
4.5 | 1.154 | 0.01016 | -0.075 | 113.616
5 | 1.216 | 0.00923 | -0.076 | 131.775
5.5 | 1.278 | 0.00942 | -0.077 | 135.684
6 | 1.339 | 0.00956 | -0.078 | 140.138
6.5 | 1.4 | 0.00952 | -0.079 | 147.051
7 | 1.462 | 0.01145 | -0.08 | 127.65
7.5 | 1.523 | 0.01166 | -0.081 | 130.566
8 | 1.524 | 0.01837 | -0.078 | 82.918
8.5 | 1.577 | 0.01935 | -0.079 | 81.486
9 | 1.628 | 0.02048 | -0.079 | 79.513
9.5 | 1.68 | 0.02185 | -0.08 | 76.874
10 | 1.733 | 0.02307 | -0.081 | 75.099
10.5 | 1.784 | 0.02409 | -0.081 | 74.062
11 | 1.832 | 0.02544 | -0.082 | 72.013
11.5 | 1.877 | 0.02711 | -0.082 | 69.217
12 | 1.92 | 0.02845 | -0.083 | 67.494
12.5 | 1.964 | 0.02986 | -0.083 | 65.76
13 | 2.005 | 0.03152 | -0.084 | 63.629
13.5 | 2.045 | 0.0326 | -0.084 | 62.726
14 | 2.083 | 0.03435 | -0.085 | 60.648
14.5 | 2.121 | 0.03624 | -0.085 | 58.51
15 | 2.155 | 0.03819 | -0.086 | 56.424
15.5 | 2.187 | 0.0401 | -0.087 | 54.547
16 | 2.217 | 0.04213 | -0.087 | 52.629
16.5 | 2.245 | 0.04426 | -0.087 | 50.733
17 | 2.271 | 0.04663 | -0.088 | 48.707
17.5 | 2.296 | 0.04917 | -0.088 | 46.697
18 | 2.319 | 0.05105 | -0.089 | 45.422
18.5 | 2.336 | 0.05434 | -0.089 | 42.991
19 | 2.354 | 0.05693 | -0.09 | 41.358
19.5 | 2.372 | 0.05936 | -0.09 | 39.954
20 | 2.385 | 0.06228 | -0.091 | 38.297

## 132. Re 16M Mach 0.10 (2)
BIGFOIL.COM POLAR EXPORT
goe777
GOE 777 |  |  |  | Cl Max: | 1.8206 | at alpha= | 12.5 | deg
XFOIL ncrit=9 |  |  |  | L/D Max: | 214.756 | at alpha= | 9.5 | deg
Re: | 16000000 |  |  | Cd Min: | 0.07953 | at alpha= | 17.5 | deg
Mach: | 0.1 |  |  | Cl=0 at alpha= | -4.3923 | deg
|  |  |  | @ Cl=0.1, Cd= | 0.0061585
|  |  |  | @ Cl=0.4, Cd= | 0.0065416
|  |  |  | @ Cl=0.6, Cd= | 0.0064141
alpha (deg) | Cl | Cd | Cm | Cl/Cd
-20 | -1.6378 | 0.01994 | -0.0915 | -82.1364
-19.5 | -1.6087 | 0.01835 | -0.0892 | -87.6676
-19 | -1.5778 | 0.01701 | -0.0865 | -92.7572
-18.5 | -1.5448 | 0.01589 | -0.0834 | -97.2184
-18 | -1.508 | 0.01501 | -0.0804 | -100.4664
-17.5 | -1.4685 | 0.01429 | -0.0773 | -102.7642
-17 | -1.4309 | 0.01375 | -0.0736 | -104.0655
-16.5 | -1.3832 | 0.01322 | -0.0715 | -104.6293
-16 | -1.3348 | 0.01267 | -0.0695 | -105.3512
-15.5 | -1.2851 | 0.01213 | -0.0677 | -105.9439
-15 | -1.2337 | 0.01164 | -0.0661 | -105.988
-14.5 | -1.1804 | 0.01121 | -0.0648 | -105.2988
-14 | -1.1259 | 0.01083 | -0.0637 | -103.9612
-13.5 | -1.0705 | 0.01048 | -0.0627 | -102.1469
-13 | -1.0151 | 0.01012 | -0.0617 | -100.3063
-12.5 | -0.9594 | 0.00976 | -0.0608 | -98.2992
-12 | -0.9029 | 0.00942 | -0.0601 | -95.8493
-11.5 | -0.8454 | 0.00914 | -0.0595 | -92.4945
-11 | -0.7873 | 0.00887 | -0.059 | -88.7599
-10.5 | -0.729 | 0.0086 | -0.0586 | -84.7674
-10 | -0.6708 | 0.00832 | -0.0582 | -80.625
-9.5 | -0.6122 | 0.00809 | -0.0579 | -75.6737
-9 | -0.5529 | 0.00791 | -0.0578 | -69.8989
-8.5 | -0.4935 | 0.0077 | -0.0577 | -64.0909
-8 | -0.434 | 0.00747 | -0.0576 | -58.0991
-7.5 | -0.3739 | 0.00729 | -0.0577 | -51.2894
-7 | -0.314 | 0.0071 | -0.0578 | -44.2254
-6.5 | -0.254 | 0.00694 | -0.0579 | -36.5994
-6 | -0.1941 | 0.00677 | -0.0581 | -28.6706
-5.5 | -0.1342 | 0.00657 | -0.0582 | -20.4262
-5 | -0.074 | 0.00638 | -0.0585 | -11.5987
-4.5 | -0.0131 | 0.00626 | -0.0589 | -2.0927
-4 | 0.0477 | 0.00621 | -0.0594 | 7.6812
-3.5 | 0.1086 | 0.00615 | -0.0599 | 17.6585
-3 | 0.1696 | 0.00613 | -0.0604 | 27.6672
-2.5 | 0.2295 | 0.00617 | -0.0609 | 37.1961
-2 | 0.2884 | 0.0063 | -0.0612 | 45.7778
-1.5 | 0.3469 | 0.00647 | -0.0614 | 53.6167
-1 | 0.4062 | 0.00655 | -0.0619 | 62.0153
-0.5 | 0.4664 | 0.00658 | -0.0625 | 70.8815
0 | 0.5261 | 0.00662 | -0.0631 | 79.4713
0.5 | 0.5849 | 0.00645 | -0.0636 | 90.6822
1 | 0.6437 | 0.00631 | -0.0641 | 102.0127
1.5 | 0.702 | 0.00622 | -0.0646 | 112.8617
2 | 0.7614 | 0.00621 | -0.0654 | 122.6087
2.5 | 0.8209 | 0.00613 | -0.0661 | 133.9152
3 | 0.8795 | 0.00601 | -0.0668 | 146.3394
3.5 | 0.9388 | 0.00606 | -0.0676 | 154.9175
4 | 0.9981 | 0.00618 | -0.0685 | 161.5049
4.5 | 1.0576 | 0.00629 | -0.0694 | 168.1399
5 | 1.1178 | 0.00637 | -0.0705 | 175.4788
5.5 | 1.1776 | 0.00646 | -0.0715 | 182.291
6 | 1.2366 | 0.00658 | -0.0725 | 187.9331
6.5 | 1.294 | 0.0068 | -0.0732 | 190.2941
7 | 1.3518 | 0.00695 | -0.074 | 194.5036
7.5 | 1.4098 | 0.00702 | -0.075 | 200.8262
8 | 1.466 | 0.00713 | -0.0756 | 205.6101
8.5 | 1.5201 | 0.00735 | -0.076 | 206.8163
9 | 1.576 | 0.00747 | -0.0766 | 210.9772
9.5 | 1.63 | 0.00759 | -0.0769 | 214.7563
10 | 1.6772 | 0.00792 | -0.076 | 211.7677
10.5 | 1.7356 | 0.00827 | -0.0775 | 209.867
11 | 1.7858 | 0.00884 | -0.0777 | 202.0136
11.5 | 1.8033 | 0.00991 | -0.0718 | 181.9677
12 | 1.8149 | 0.01152 | -0.0661 | 157.5434
12.5 | 1.8206 | 0.01388 | -0.061 | 131.1671
13 | 1.8175 | 0.01753 | -0.0568 | 103.6794
13.5 | 1.7931 | 0.02373 | -0.0532 | 75.5626
14 | 1.7703 | 0.03022 | -0.0506 | 58.5804
14.5 | 1.7532 | 0.03641 | -0.0486 | 48.1516
15.5 | 1.6593 | 0.05528 | -0.0442 | 30.0163
16 | 1.6426 | 0.06222 | -0.0435 | 26.3999
16.5 | 1.6338 | 0.06846 | -0.0432 | 23.865
17 | 1.6395 | 0.07323 | -0.0432 | 22.3884
17.5 | 1.6318 | 0.07953 | -0.0433 | 20.518

## 133. Re 16M Mach 0.25 (1)
BIGFOIL.COM POLAR EXPORT
goe777
GOE 777 |  |  |  | Cl Max: | 2.277 | at alpha= | 19.5 | deg
JavaFoil+Calcfoil stall+Eppler ext transition |  |  |  | L/D Max: | 139.229 | at alpha= | 6 | deg
Re: | 16000000 |  |  | Cd Min: | 0.00858 | at alpha= | -1 | deg
Mach: | 0.25 |  |  | Cl=0 at alpha= | -4.7222 | deg
|  |  |  | @ Cl=0.1, Cd= | 0.00873
|  |  |  | @ Cl=0.4, Cd= | 0.0095987
|  |  |  | @ Cl=0.6, Cd= | 0.0099888
alpha (deg) | Cl | Cd | Cm | Cl/Cd
-20 | -0.875 | 0.14795 | -0.015 | -5.914
-19.5 | -0.896 | 0.13877 | -0.016 | -6.454
-19 | -0.925 | 0.11567 | -0.018 | -7.998
-18.5 | -0.933 | 0.11429 | -0.019 | -8.159
-18 | -0.96 | 0.09083 | -0.021 | -10.565
-17.5 | -0.963 | 0.08635 | -0.022 | -11.148
-17 | -1 | 0.05599 | -0.025 | -17.856
-16.5 | -1.035 | 0.03317 | -0.028 | -31.219
-16 | -1.033 | 0.02891 | -0.03 | -35.718
-15.5 | -1.022 | 0.02598 | -0.031 | -39.355
-15 | -1.007 | 0.02343 | -0.032 | -43.003
-14.5 | -0.991 | 0.01983 | -0.033 | -50.005
-14 | -0.963 | 0.01799 | -0.035 | -53.507
-13.5 | -0.932 | 0.01647 | -0.036 | -56.577
-13 | -0.896 | 0.01544 | -0.037 | -58.008
-12.5 | -0.857 | 0.01444 | -0.038 | -59.344
-12 | -0.817 | 0.01333 | -0.04 | -61.264
-11.5 | -0.773 | 0.01239 | -0.041 | -62.382
-11 | -0.726 | 0.01184 | -0.042 | -61.353
-10.5 | -0.677 | 0.01142 | -0.043 | -59.29
-10 | -0.625 | 0.01062 | -0.045 | -58.901
-9.5 | -0.572 | 0.01038 | -0.046 | -55.081
-9 | -0.517 | 0.01033 | -0.047 | -50.075
-8.5 | -0.461 | 0.01008 | -0.048 | -45.747
-8 | -0.403 | 0.00979 | -0.049 | -41.157
-7.5 | -0.344 | 0.0087 | -0.05 | -39.513
-7 | -0.283 | 0.00902 | -0.052 | -31.42
-6.5 | -0.222 | 0.00892 | -0.053 | -24.926
-6 | -0.16 | 0.0095 | -0.054 | -16.884
-5.5 | -0.098 | 0.00939 | -0.055 | -10.445
-5 | -0.035 | 0.00861 | -0.056 | -4.082
-4.5 | 0.028 | 0.0086 | -0.057 | 3.285
-4 | 0.092 | 0.0087 | -0.058 | 10.575
-3.5 | 0.156 | 0.00894 | -0.06 | 17.462
-3 | 0.22 | 0.00908 | -0.061 | 24.24
-2.5 | 0.284 | 0.00918 | -0.062 | 30.943
-2 | 0.348 | 0.00929 | -0.063 | 37.484
-1.5 | 0.412 | 0.00967 | -0.064 | 42.611
-1 | 0.476 | 0.00858 | -0.065 | 55.48
-0.5 | 0.54 | 0.00953 | -0.066 | 56.71
0 | 0.608 | 0.01005 | -0.067 | 60.527
0.5 | 0.673 | 0.00977 | -0.068 | 68.807
1 | 0.737 | 0.00955 | -0.069 | 77.156
1.5 | 0.801 | 0.00971 | -0.071 | 82.526
2 | 0.865 | 0.00991 | -0.072 | 87.326
2.5 | 0.929 | 0.01 | -0.073 | 92.89
3 | 0.993 | 0.01021 | -0.074 | 97.249
3.5 | 1.057 | 0.01033 | -0.075 | 102.313
4 | 1.12 | 0.01049 | -0.076 | 106.83
4.5 | 1.184 | 0.01055 | -0.077 | 112.236
5 | 1.247 | 0.0095 | -0.078 | 131.288
5.5 | 1.31 | 0.0097 | -0.079 | 135.047
6 | 1.373 | 0.00986 | -0.08 | 139.229
6.5 | 1.435 | 0.01171 | -0.081 | 122.549
7 | 1.498 | 0.01195 | -0.082 | 125.349
7.5 | 1.539 | 0.01237 | -0.082 | 124.488
8 | 1.55 | 0.02006 | -0.08 | 77.245
8.5 | 1.604 | 0.02115 | -0.08 | 75.803
9 | 1.654 | 0.02251 | -0.081 | 73.494
9.5 | 1.707 | 0.02414 | -0.081 | 70.719
10 | 1.759 | 0.02558 | -0.082 | 68.784
10.5 | 1.812 | 0.02664 | -0.083 | 68.017
11 | 1.859 | 0.02849 | -0.083 | 65.269
11.5 | 1.903 | 0.0301 | -0.084 | 63.246
12 | 1.947 | 0.03154 | -0.084 | 61.718
12.5 | 1.988 | 0.03327 | -0.085 | 59.738
13 | 2.026 | 0.03494 | -0.086 | 57.988
13.5 | 2.063 | 0.03693 | -0.086 | 55.851
14 | 2.097 | 0.03871 | -0.086 | 54.173
14.5 | 2.128 | 0.04098 | -0.087 | 51.936
15 | 2.157 | 0.04326 | -0.087 | 49.857
15.5 | 2.182 | 0.04563 | -0.088 | 47.827
16 | 2.205 | 0.04817 | -0.089 | 45.779
16.5 | 2.225 | 0.05052 | -0.089 | 44.034
17 | 2.242 | 0.05327 | -0.089 | 42.093
17.5 | 2.256 | 0.05616 | -0.09 | 40.175
18 | 2.266 | 0.0589 | -0.09 | 38.466
18.5 | 2.273 | 0.06281 | -0.091 | 36.191
19 | 2.276 | 0.06557 | -0.091 | 34.703
19.5 | 2.277 | 0.06875 | -0.092 | 33.127
20 | 2.273 | 0.07171 | -0.092 | 31.691

## 134. Re 16M Mach 0.25 (2)
BIGFOIL.COM POLAR EXPORT
goe777
GOE 777 |  |  |  | Cl Max: | 1.8628 | at alpha= | 12 | deg
XFOIL ncrit=9 |  |  |  | L/D Max: | 211.534 | at alpha= | 9.5 | deg
Re: | 16000000 |  |  | Cd Min: | 0.09092 | at alpha= | 17 | deg
Mach: | 0.25 |  |  | Cl=0 at alpha= | -4.4033 | deg
|  |  |  | @ Cl=0.1, Cd= | 0.0062205
|  |  |  | @ Cl=0.4, Cd= | 0.0066341
|  |  |  | @ Cl=0.6, Cd= | 0.0066359
alpha (deg) | Cl | Cd | Cm | Cl/Cd
-20 | -1.6376 | 0.03029 | -0.1107 | -54.064
-19.5 | -1.6218 | 0.02647 | -0.11 | -61.2694
-19 | -1.5986 | 0.02339 | -0.1086 | -68.3454
-18.5 | -1.5696 | 0.021 | -0.1064 | -74.7429
-18 | -1.5365 | 0.01911 | -0.1037 | -80.4029
-17.5 | -1.5016 | 0.01752 | -0.1004 | -85.7078
-17 | -1.466 | 0.01614 | -0.0966 | -90.8302
-16.5 | -1.4274 | 0.01502 | -0.0924 | -95.0333
-16 | -1.3849 | 0.01415 | -0.0883 | -97.8728
-15.5 | -1.3423 | 0.01353 | -0.0838 | -99.2092
-15 | -1.2893 | 0.01293 | -0.0808 | -99.7138
-14.5 | -1.2351 | 0.01233 | -0.0782 | -100.1703
-14 | -1.1801 | 0.01173 | -0.0757 | -100.6053
-13.5 | -1.1231 | 0.01121 | -0.0735 | -100.1873
-13 | -1.0644 | 0.01078 | -0.0716 | -98.7384
-12.5 | -1.0046 | 0.01039 | -0.07 | -96.6891
-12 | -0.9449 | 0.00999 | -0.0684 | -94.5846
-11.5 | -0.8849 | 0.00958 | -0.067 | -92.3695
-11 | -0.8239 | 0.00923 | -0.0658 | -89.2633
-10.5 | -0.7622 | 0.00893 | -0.0648 | -85.3527
-10 | -0.7003 | 0.00867 | -0.064 | -80.7728
-9.5 | -0.6389 | 0.00837 | -0.0632 | -76.3321
-9 | -0.5769 | 0.00812 | -0.0625 | -71.0468
-8.5 | -0.5142 | 0.00789 | -0.0621 | -65.1711
-8 | -0.4514 | 0.00766 | -0.0617 | -58.9295
-7.5 | -0.3889 | 0.00742 | -0.0614 | -52.4124
-7 | -0.3259 | 0.00725 | -0.0612 | -44.9517
-6.5 | -0.2634 | 0.00707 | -0.0611 | -37.256
-6 | -0.2006 | 0.00689 | -0.0611 | -29.1147
-5.5 | -0.1379 | 0.00669 | -0.0611 | -20.6129
-5 | -0.0753 | 0.00647 | -0.0612 | -11.6383
-4.5 | -0.0122 | 0.00633 | -0.0614 | -1.9273
-4 | 0.0509 | 0.00629 | -0.0617 | 8.0922
-3.5 | 0.1145 | 0.0062 | -0.0622 | 18.4677
-3 | 0.1772 | 0.00622 | -0.0625 | 28.4887
-2 | 0.2995 | 0.00647 | -0.0629 | 46.2906
-1.5 | 0.361 | 0.00659 | -0.0632 | 54.78
-1 | 0.4229 | 0.00666 | -0.0637 | 63.4985
-0.5 | 0.485 | 0.00673 | -0.0642 | 72.0654
0 | 0.5475 | 0.00673 | -0.0648 | 81.3522
0.5 | 0.6089 | 0.00662 | -0.0653 | 91.9789
1 | 0.6688 | 0.00648 | -0.0656 | 103.2099
1.5 | 0.7297 | 0.00637 | -0.0661 | 114.5526
2 | 0.792 | 0.00632 | -0.0669 | 125.3165
3 | 0.914 | 0.00621 | -0.0681 | 147.182
3.5 | 0.9754 | 0.00628 | -0.0688 | 155.3185
4 | 1.0377 | 0.00638 | -0.0697 | 162.6489
4.5 | 1.1005 | 0.00646 | -0.0706 | 170.356
5 | 1.163 | 0.00657 | -0.0715 | 177.0167
5.5 | 1.2248 | 0.00671 | -0.0724 | 182.5335
6 | 1.2856 | 0.0069 | -0.0731 | 186.3188
6.5 | 1.3461 | 0.0071 | -0.0737 | 189.5915
7 | 1.4074 | 0.00722 | -0.0745 | 194.9307
7.5 | 1.4679 | 0.00732 | -0.0752 | 200.5328
8 | 1.5262 | 0.0075 | -0.0755 | 203.4933
8.5 | 1.5823 | 0.00774 | -0.0754 | 204.4315
9 | 1.6409 | 0.00787 | -0.0758 | 208.5006
9.5 | 1.6965 | 0.00802 | -0.0756 | 211.5337
10.5 | 1.8074 | 0.00881 | -0.0756 | 205.1532
11 | 1.8383 | 0.00955 | -0.0712 | 192.4921
12 | 1.8628 | 0.01348 | -0.0605 | 138.1899
12.5 | 1.8575 | 0.01745 | -0.056 | 106.447
13 | 1.8453 | 0.02287 | -0.0531 | 80.6865
13.5 | 1.8077 | 0.03049 | -0.0496 | 59.2883
14 | 1.743 | 0.0405 | -0.0456 | 43.037
14.5 | 1.6944 | 0.0497 | -0.043 | 34.0926
15 | 1.657 | 0.0583 | -0.0413 | 28.422
15.5 | 1.6094 | 0.06809 | -0.0399 | 23.6364
16 | 1.5724 | 0.07732 | -0.0392 | 20.3363
16.5 | 1.5603 | 0.08426 | -0.0392 | 18.5177
17 | 1.5527 | 0.09092 | -0.0395 | 17.0777

## 135. Re 16M Mach 0.50 (1)
BIGFOIL.COM POLAR EXPORT
goe777
GOE 777 |  |  |  | Cl Max: | 1.942 | at alpha= | 11.5 | deg
JavaFoil+Calcfoil stall+Eppler ext transition |  |  |  | L/D Max: | 96.737 | at alpha= | 6 | deg
Re: | 16000000 |  |  | Cd Min: | 0.00872 | at alpha= | -5.5 | deg
Mach: | 0.5 |  |  | Cl=0 at alpha= | -4.7214 | deg
|  |  |  | @ Cl=0.1, Cd= | 0.0097266
|  |  |  | @ Cl=0.4, Cd= | 0.009902
|  |  |  | @ Cl=0.6, Cd= | 0.010949
alpha (deg) | Cl | Cd | Cm | Cl/Cd
-20 | -0.851 | 0.16946 | -0.016 | -5.024
-19.5 | -0.824 | 0.16479 | -0.016 | -5.003
-19 | -0.797 | 0.16033 | -0.017 | -4.974
-18.5 | -0.771 | 0.15348 | -0.018 | -5.021
-18 | -0.744 | 0.14739 | -0.018 | -5.045
-17.5 | -0.717 | 0.14261 | -0.019 | -5.024
-17 | -0.69 | 0.12733 | -0.02 | -5.42
-16.5 | -0.664 | 0.11823 | -0.021 | -5.616
-16 | -0.637 | 0.11209 | -0.022 | -5.681
-15.5 | -0.609 | 0.10656 | -0.022 | -5.716
-15 | -0.581 | 0.10207 | -0.023 | -5.693
-14.5 | -0.553 | 0.09886 | -0.023 | -5.598
-14 | -0.525 | 0.0942 | -0.024 | -5.576
-13.5 | -0.498 | 0.09714 | -0.025 | -5.123
-13 | -0.471 | 0.08889 | -0.026 | -5.294
-12.5 | -0.443 | 0.08367 | -0.026 | -5.292
-12 | -0.422 | 0.06799 | -0.031 | -6.207
-11.5 | -0.417 | 0.04071 | -0.039 | -10.242
-11 | -0.579 | 0.02591 | -0.043 | -22.329
-10.5 | -0.621 | 0.01768 | -0.047 | -35.109
-10 | -0.611 | 0.01486 | -0.049 | -41.122
-9.5 | -0.58 | 0.01351 | -0.05 | -42.936
-9 | -0.538 | 0.01175 | -0.052 | -45.813
-8.5 | -0.488 | 0.01102 | -0.053 | -44.307
-8 | -0.432 | 0.01114 | -0.055 | -38.8
-7.5 | -0.373 | 0.01069 | -0.056 | -34.844
-7 | -0.31 | 0.00984 | -0.057 | -31.476
-6.5 | -0.245 | 0.01034 | -0.059 | -23.681
-6 | -0.177 | 0.0094 | -0.06 | -18.875
-5.5 | -0.109 | 0.00872 | -0.061 | -12.476
-5 | -0.039 | 0.00968 | -0.063 | -4.034
-4.5 | 0.031 | 0.00961 | -0.064 | 3.266
-4 | 0.102 | 0.00973 | -0.065 | 10.525
-3.5 | 0.174 | 0.00936 | -0.066 | 18.599
-3 | 0.245 | 0.00952 | -0.068 | 25.772
-2.5 | 0.317 | 0.00967 | -0.069 | 32.766
-2 | 0.388 | 0.00988 | -0.07 | 39.28
-1.5 | 0.459 | 0.01001 | -0.071 | 45.864
-1 | 0.53 | 0.01019 | -0.073 | 52.01
-0.5 | 0.601 | 0.01096 | -0.073 | 54.853
0 | 0.669 | 0.01059 | -0.074 | 63.233
0.5 | 0.738 | 0.0109 | -0.075 | 67.719
1 | 0.807 | 0.01079 | -0.076 | 74.739
1.5 | 0.873 | 0.01114 | -0.077 | 78.346
2 | 0.941 | 0.01169 | -0.078 | 80.49
2.5 | 1.008 | 0.01196 | -0.079 | 84.237
3 | 1.073 | 0.01212 | -0.08 | 88.517
3.5 | 1.14 | 0.01272 | -0.081 | 89.629
4 | 1.204 | 0.01305 | -0.082 | 92.291
4.5 | 1.268 | 0.01345 | -0.083 | 94.298
5 | 1.331 | 0.01405 | -0.084 | 94.701
5.5 | 1.392 | 0.01465 | -0.085 | 94.976
6 | 1.454 | 0.01503 | -0.086 | 96.737
6.5 | 1.514 | 0.01579 | -0.087 | 95.891
7 | 1.57 | 0.01676 | -0.087 | 93.651
7.5 | 1.59 | 0.02819 | -0.085 | 56.393
8 | 1.645 | 0.0302 | -0.086 | 54.467
8.5 | 1.697 | 0.03235 | -0.087 | 52.469
9 | 1.749 | 0.03483 | -0.087 | 50.204
9.5 | 1.8 | 0.03755 | -0.088 | 47.934
10 | 1.848 | 0.04046 | -0.088 | 45.665
10.5 | 1.895 | 0.04379 | -0.089 | 43.288
11 | 1.926 | 0.04739 | -0.089 | 40.628
11.5 | 1.942 | 0.05083 | -0.09 | 38.201
12 | 1.941 | 0.05474 | -0.09 | 35.466
12.5 | 1.921 | 0.0599 | -0.091 | 32.068
13 | 1.864 | 0.06501 | -0.091 | 28.675
13.5 | 1.725 | 0.07038 | -0.091 | 24.512
14 | 1.22 | 0.07922 | -0.092 | 15.403
14.5 | 1.25 | 0.08633 | -0.092 | 14.484
15 | 1.28 | 0.09683 | -0.092 | 13.223
15.5 | 1.308 | 0.10366 | -0.093 | 12.622
16 | 1.336 | 0.12205 | -0.093 | 10.949
16.5 | 1.362 | 0.13454 | -0.093 | 10.124

## 136. Re 16M Mach 0.50 (2)
BIGFOIL.COM POLAR EXPORT
goe777
GOE 777 |  |  |  | Cl Max: | 2.0071 | at alpha= | 11 | deg
XFOIL ncrit=9 |  |  |  | L/D Max: | 178.617 | at alpha= | 6.5 | deg
Re: | 16000000 |  |  | Cd Min: | 0.12279 | at alpha= | 16 | deg
Mach: | 0.5 |  |  | Cl=0 at alpha= | -4.4563 | deg
|  |  |  | @ Cl=0.1, Cd= | 0.0066033
|  |  |  | @ Cl=0.4, Cd= | 0.0071389
|  |  |  | @ Cl=0.6, Cd= | 0.0072934
alpha (deg) | Cl | Cd | Cm | Cl/Cd
-16 | -0.6607 | 0.10558 | -0.0738 | -6.2578
-15.5 | -0.6862 | 0.09475 | -0.0816 | -7.2422
-15 | -0.7116 | 0.08435 | -0.0887 | -8.4363
-14.5 | -0.7382 | 0.07438 | -0.0948 | -9.9247
-14 | -0.764 | 0.06411 | -0.1013 | -11.917
-13.5 | -0.7894 | 0.05361 | -0.1086 | -14.7249
-13 | -0.8157 | 0.04299 | -0.1167 | -18.9742
-12.5 | -0.8458 | 0.03346 | -0.123 | -25.2779
-12 | -0.8778 | 0.02502 | -0.1266 | -35.0839
-11.5 | -0.9083 | 0.01856 | -0.1244 | -48.9386
-11 | -0.9235 | 0.01445 | -0.1151 | -63.91
-10.5 | -0.9011 | 0.01196 | -0.1053 | -75.3428
-10 | -0.8401 | 0.01064 | -0.0987 | -78.9568
-9.5 | -0.7666 | 0.0099 | -0.0937 | -77.4343
-9 | -0.6899 | 0.00938 | -0.0897 | -73.5501
-8.5 | -0.6126 | 0.00893 | -0.0864 | -68.6002
-8 | -0.536 | 0.00852 | -0.0835 | -62.9108
-7.5 | -0.4591 | 0.00819 | -0.0811 | -56.0562
-7 | -0.3824 | 0.00794 | -0.0791 | -48.1612
-6.5 | -0.3066 | 0.00768 | -0.0774 | -39.9219
-6 | -0.2304 | 0.00743 | -0.0761 | -31.0094
-5.5 | -0.1546 | 0.0072 | -0.075 | -21.4722
-5 | -0.0796 | 0.00698 | -0.0742 | -11.404
-4.5 | -0.0065 | 0.00677 | -0.0733 | -0.96012
-4 | 0.0678 | 0.00659 | -0.0728 | 10.2883
-3.5 | 0.1406 | 0.00662 | -0.0723 | 21.2387
-3 | 0.2093 | 0.00687 | -0.0714 | 30.4658
-2.5 | 0.28 | 0.00704 | -0.0709 | 39.7727
-2 | 0.3529 | 0.0071 | -0.0709 | 49.7042
-1.5 | 0.4255 | 0.00716 | -0.0709 | 59.4274
-1 | 0.4993 | 0.00719 | -0.0712 | 69.4437
-0.5 | 0.5715 | 0.00727 | -0.0714 | 78.6107
0 | 0.6447 | 0.00733 | -0.0717 | 87.9536
0.5 | 0.7181 | 0.00736 | -0.0721 | 97.5679
1 | 0.7871 | 0.00719 | -0.0719 | 109.4715
1.5 | 0.8563 | 0.0071 | -0.0718 | 120.6056
2 | 0.9288 | 0.00714 | -0.0721 | 130.084
2.5 | 1.0014 | 0.00714 | -0.0724 | 140.2521
3 | 1.0729 | 0.00711 | -0.0725 | 150.9001
3.5 | 1.144 | 0.0072 | -0.0725 | 158.8889
4 | 1.2155 | 0.00745 | -0.0725 | 163.1544
4.5 | 1.287 | 0.0077 | -0.0723 | 167.1429
5 | 1.3597 | 0.00792 | -0.0723 | 171.6793
5.5 | 1.4317 | 0.00815 | -0.072 | 175.6687
6 | 1.5025 | 0.00844 | -0.0714 | 178.0213
6.5 | 1.5629 | 0.00875 | -0.0689 | 178.6171
7 | 1.625 | 0.00926 | -0.067 | 175.486
7.5 | 1.6839 | 0.0099 | -0.0648 | 170.0909
8 | 1.7435 | 0.01061 | -0.0628 | 164.3261
8.5 | 1.8061 | 0.01128 | -0.0613 | 160.1152
9 | 1.8658 | 0.01218 | -0.0596 | 153.1856
9.5 | 1.9198 | 0.01339 | -0.0575 | 143.3757
10 | 1.9635 | 0.01561 | -0.0554 | 125.7848
10.5 | 1.986 | 0.01931 | -0.0529 | 102.8483
11 | 2.0071 | 0.02313 | -0.0504 | 86.7748
11.5 | 2.0015 | 0.02839 | -0.0468 | 70.5002
12 | 1.9511 | 0.03611 | -0.0417 | 54.0321
12.5 | 1.9149 | 0.04309 | -0.0378 | 44.4395
13 | 1.8518 | 0.05198 | -0.034 | 35.6252
13.5 | 1.7598 | 0.06334 | -0.0309 | 27.7834
14 | 1.6955 | 0.07342 | -0.0291 | 23.0932
14.5 | 1.649 | 0.0827 | -0.0282 | 19.9395
15 | 1.5774 | 0.09454 | -0.0283 | 16.685
15.5 | 1.4754 | 0.10997 | -0.0301 | 13.4164
16 | 1.4139 | 0.12279 | -0.0328 | 11.5148

## 137. Re 18M Mach 0.00 (1)
BIGFOIL.COM POLAR EXPORT
goe777
GOE 777 |  |  |  | Cl Max: | 2.4 | at alpha= | 20 | deg
JavaFoil+Calcfoil stall+Eppler ext transition |  |  |  | L/D Max: | 147.006 | at alpha= | 6.5 | deg
Re: | 18000000 |  |  | Cd Min: | 0.00849 | at alpha= | -4.5 | deg
Mach: | 0 |  |  | Cl=0 at alpha= | -4.7213 | deg
|  |  |  | @ Cl=0.1, Cd= | 0.0087295
|  |  |  | @ Cl=0.4, Cd= | 0.00903
|  |  |  | @ Cl=0.6, Cd= | 0.0095189
alpha (deg) | Cl | Cd | Cm | Cl/Cd
-20 | -1.109 | 0.09479 | -0.018 | -11.698
-19.5 | -1.119 | 0.0789 | -0.019 | -14.182
-19 | -1.109 | 0.07689 | -0.02 | -14.418
-18.5 | -1.146 | 0.04554 | -0.023 | -25.173
-18 | -1.144 | 0.03836 | -0.024 | -29.813
-17.5 | -1.14 | 0.03173 | -0.026 | -35.913
-17 | -1.132 | 0.02634 | -0.027 | -42.997
-16.5 | -1.115 | 0.02382 | -0.028 | -46.81
-16 | -1.096 | 0.02141 | -0.029 | -51.198
-15.5 | -1.077 | 0.0183 | -0.031 | -58.829
-15 | -1.05 | 0.01673 | -0.032 | -62.776
-14.5 | -1.017 | 0.01567 | -0.033 | -64.923
-14 | -0.981 | 0.01485 | -0.034 | -66.074
-13.5 | -0.942 | 0.01387 | -0.035 | -67.933
-13 | -0.901 | 0.01327 | -0.036 | -67.891
-12.5 | -0.857 | 0.01278 | -0.038 | -67.025
-12 | -0.813 | 0.01197 | -0.039 | -67.881
-11.5 | -0.765 | 0.01134 | -0.04 | -67.448
-11 | -0.716 | 0.0111 | -0.041 | -64.558
-10.5 | -0.666 | 0.01036 | -0.042 | -64.271
-10 | -0.614 | 0.01002 | -0.043 | -61.253
-9.5 | -0.561 | 0.00967 | -0.044 | -57.959
-9 | -0.506 | 0.00982 | -0.046 | -51.52
-8.5 | -0.45 | 0.00906 | -0.047 | -49.635
-8 | -0.392 | 0.00951 | -0.048 | -41.249
-7.5 | -0.334 | 0.00889 | -0.049 | -37.591
-7 | -0.275 | 0.00883 | -0.05 | -31.183
-6.5 | -0.216 | 0.0088 | -0.051 | -24.543
-6 | -0.156 | 0.0087 | -0.052 | -17.902
-5.5 | -0.095 | 0.00914 | -0.053 | -10.41
-5 | -0.034 | 0.00884 | -0.054 | -3.857
-4.5 | 0.027 | 0.00849 | -0.055 | 3.225
-4 | 0.089 | 0.00871 | -0.057 | 10.237
-3.5 | 0.151 | 0.00882 | -0.058 | 17.151
-3 | 0.213 | 0.00893 | -0.059 | 23.899
-2.5 | 0.275 | 0.00893 | -0.06 | 30.837
-2 | 0.337 | 0.00902 | -0.061 | 37.391
-1.5 | 0.4 | 0.00903 | -0.062 | 44.236
-1 | 0.462 | 0.0092 | -0.063 | 50.163
-0.5 | 0.524 | 0.00932 | -0.064 | 56.22
0 | 0.589 | 0.00947 | -0.065 | 62.247
0.5 | 0.652 | 0.00975 | -0.066 | 66.877
1 | 0.714 | 0.00934 | -0.067 | 76.456
1.5 | 0.777 | 0.00943 | -0.068 | 82.36
2 | 0.839 | 0.00944 | -0.069 | 88.833
2.5 | 0.901 | 0.00983 | -0.07 | 91.615
3 | 0.963 | 0.0099 | -0.071 | 97.231
3.5 | 1.025 | 0.00991 | -0.072 | 103.469
4 | 1.087 | 0.01013 | -0.073 | 107.296
4.5 | 1.149 | 0.01022 | -0.074 | 112.423
5 | 1.21 | 0.00907 | -0.075 | 133.436
5.5 | 1.272 | 0.0092 | -0.076 | 138.217
6 | 1.333 | 0.0094 | -0.077 | 141.866
6.5 | 1.394 | 0.00948 | -0.078 | 147.006
7 | 1.455 | 0.01117 | -0.079 | 130.228
7.5 | 1.465 | 0.01696 | -0.077 | 86.383
8 | 1.52 | 0.01776 | -0.078 | 85.589
8.5 | 1.575 | 0.01864 | -0.079 | 84.468
9 | 1.626 | 0.01988 | -0.079 | 81.772
9.5 | 1.677 | 0.02079 | -0.08 | 80.7
10 | 1.73 | 0.02211 | -0.08 | 78.257
10.5 | 1.783 | 0.02315 | -0.081 | 77.002
11 | 1.829 | 0.02443 | -0.082 | 74.872
11.5 | 1.875 | 0.02595 | -0.082 | 72.249
12 | 1.919 | 0.02733 | -0.083 | 70.203
12.5 | 1.961 | 0.0287 | -0.083 | 68.333
13 | 2.003 | 0.03015 | -0.084 | 66.436
13.5 | 2.044 | 0.03163 | -0.084 | 64.623
14 | 2.082 | 0.03289 | -0.085 | 63.324
14.5 | 2.121 | 0.03466 | -0.085 | 61.176
15 | 2.154 | 0.03655 | -0.086 | 58.947
15.5 | 2.189 | 0.03836 | -0.086 | 57.061
16 | 2.22 | 0.0402 | -0.087 | 55.218
16.5 | 2.249 | 0.04233 | -0.087 | 53.131
17 | 2.277 | 0.04461 | -0.088 | 51.059
17.5 | 2.302 | 0.0468 | -0.088 | 49.198
18 | 2.328 | 0.04875 | -0.089 | 47.753
18.5 | 2.349 | 0.05106 | -0.089 | 46.003
19 | 2.366 | 0.05468 | -0.09 | 43.27
19.5 | 2.384 | 0.05721 | -0.09 | 41.667
20 | 2.4 | 0.0593 | -0.09 | 40.467

## 138. Re 18M Mach 0.00 (2)
BIGFOIL.COM POLAR EXPORT
goe777
GOE 777 |  |  |  | Cl Max: | 1.7992 | at alpha= | 12.5 | deg
XFOIL ncrit=9 |  |  |  | L/D Max: | 216.433 | at alpha= | 10 | deg
Re: | 18000000 |  |  | Cd Min: | 0.07404 | at alpha= | 17.5 | deg
Mach: | 0 |  |  | Cl=0 at alpha= | -4.3866 | deg
|  |  |  | @ Cl=0.1, Cd= | 0.0060397
|  |  |  | @ Cl=0.4, Cd= | 0.0064468
|  |  |  | @ Cl=0.6, Cd= | 0.006344
alpha (deg) | Cl | Cd | Cm | Cl/Cd
-20 | -1.6443 | 0.01814 | -0.0865 | -90.645
-19.5 | -1.6133 | 0.01689 | -0.084 | -95.5181
-18.5 | -1.5461 | 0.01491 | -0.0781 | -103.6955
-18 | -1.508 | 0.01419 | -0.0752 | -106.272
-17.5 | -1.4719 | 0.01366 | -0.0715 | -107.7526
-17 | -1.4255 | 0.01313 | -0.0695 | -108.5682
-16.5 | -1.377 | 0.01266 | -0.0678 | -108.7678
-16 | -1.3279 | 0.01217 | -0.0662 | -109.1126
-15.5 | -1.278 | 0.01167 | -0.0647 | -109.5116
-15 | -1.2265 | 0.01121 | -0.0633 | -109.4112
-14.5 | -1.1733 | 0.01082 | -0.0623 | -108.4381
-14 | -1.119 | 0.01046 | -0.0613 | -106.979
-13.5 | -1.064 | 0.01014 | -0.0605 | -104.931
-13 | -1.0088 | 0.00981 | -0.0598 | -102.8338
-12.5 | -0.9534 | 0.00948 | -0.059 | -100.5696
-12 | -0.8973 | 0.00916 | -0.0584 | -97.9585
-11.5 | -0.8403 | 0.00888 | -0.058 | -94.6284
-11 | -0.7826 | 0.00863 | -0.0576 | -90.6837
-10.5 | -0.7247 | 0.00838 | -0.0573 | -86.4797
-10 | -0.6669 | 0.00813 | -0.0571 | -82.0295
-9.5 | -0.6088 | 0.00791 | -0.0569 | -76.9659
-9 | -0.5499 | 0.00772 | -0.0568 | -71.2306
-8.5 | -0.4907 | 0.00752 | -0.0568 | -65.2527
-8 | -0.4316 | 0.0073 | -0.0568 | -59.1233
-7.5 | -0.3721 | 0.00712 | -0.0569 | -52.2612
-7 | -0.3126 | 0.00697 | -0.0571 | -44.8494
-6 | -0.1933 | 0.00664 | -0.0575 | -29.1114
-5.5 | -0.1337 | 0.00644 | -0.0577 | -20.7609
-5 | -0.0739 | 0.00625 | -0.058 | -11.824
-4.5 | -0.0137 | 0.00615 | -0.0584 | -2.2276
-4 | 0.0467 | 0.00611 | -0.0589 | 7.6432
-3.5 | 0.1074 | 0.00603 | -0.0595 | 17.8109
-3 | 0.1674 | 0.00605 | -0.0599 | 27.6694
-2.5 | 0.2267 | 0.00613 | -0.0604 | 36.9821
-2 | 0.2848 | 0.00628 | -0.0606 | 45.3503
-1.5 | 0.3439 | 0.00639 | -0.061 | 53.8185
-1 | 0.4032 | 0.00645 | -0.0616 | 62.5116
-0.5 | 0.463 | 0.00649 | -0.0622 | 71.3405
0 | 0.5227 | 0.00651 | -0.0629 | 80.2919
0.5 | 0.5818 | 0.00638 | -0.0635 | 91.1912
1.5 | 0.6981 | 0.00615 | -0.0645 | 113.5122
2 | 0.7574 | 0.00611 | -0.0653 | 123.9607
3 | 0.8753 | 0.00598 | -0.0669 | 146.3712
3.5 | 0.933 | 0.00596 | -0.0675 | 156.5436
4 | 0.9923 | 0.00607 | -0.0685 | 163.4761
4.5 | 1.0519 | 0.00614 | -0.0695 | 171.3192
5 | 1.1116 | 0.00621 | -0.0706 | 179.0016
5.5 | 1.1709 | 0.0063 | -0.0716 | 185.8571
6 | 1.2289 | 0.00647 | -0.0725 | 189.9382
6.5 | 1.286 | 0.00666 | -0.0733 | 193.0931
7 | 1.3443 | 0.00676 | -0.0744 | 198.8609
7.5 | 1.4017 | 0.00688 | -0.0753 | 203.7355
8 | 1.4564 | 0.00707 | -0.0758 | 205.9972
8.5 | 1.5119 | 0.00718 | -0.0765 | 210.571
9 | 1.5677 | 0.00729 | -0.0773 | 215.048
9.5 | 1.6199 | 0.00755 | -0.0775 | 214.5563
10 | 1.6687 | 0.00771 | -0.077 | 216.4332
10.5 | 1.7171 | 0.00821 | -0.0767 | 209.1474
11 | 1.7664 | 0.00895 | -0.077 | 197.3631
11.5 | 1.782 | 0.01009 | -0.071 | 176.6105
12 | 1.7963 | 0.0116 | -0.0658 | 154.8534
12.5 | 1.7992 | 0.01408 | -0.0604 | 127.7841
13 | 1.7935 | 0.01794 | -0.0562 | 99.9721
13.5 | 1.7832 | 0.02305 | -0.0535 | 77.3623
14.5 | 1.7491 | 0.03527 | -0.0492 | 49.5917
15 | 1.6988 | 0.04475 | -0.0465 | 37.962
15.5 | 1.6799 | 0.05174 | -0.0454 | 32.4681
16 | 1.6714 | 0.05774 | -0.0448 | 28.947
16.5 | 1.667 | 0.06349 | -0.0445 | 26.2561
17 | 1.6596 | 0.06957 | -0.0443 | 23.8551
17.5 | 1.6677 | 0.07404 | -0.0445 | 22.5243

## 139. Re 18M Mach 0.10 (1)
BIGFOIL.COM POLAR EXPORT
goe777
GOE 777 |  |  |  | Cl Max: | 2.387 | at alpha= | 20 | deg
JavaFoil+Calcfoil stall+Eppler ext transition |  |  |  | L/D Max: | 147.629 | at alpha= | 6.5 | deg
Re: | 18000000 |  |  | Cd Min: | 0.00851 | at alpha= | -4.5 | deg
Mach: | 0.1 |  |  | Cl=0 at alpha= | -4.7258 | deg
|  |  |  | @ Cl=0.1, Cd= | 0.008689
|  |  |  | @ Cl=0.4, Cd= | 0.0091371
|  |  |  | @ Cl=0.6, Cd= | 0.0094744
alpha (deg) | Cl | Cd | Cm | Cl/Cd
-20 | -1.082 | 0.10128 | -0.018 | -10.687
-19.5 | -1.092 | 0.08654 | -0.019 | -12.618
-19 | -1.081 | 0.08682 | -0.02 | -12.453
-18.5 | -1.116 | 0.05479 | -0.023 | -20.375
-18 | -1.128 | 0.04099 | -0.024 | -27.511
-17.5 | -1.126 | 0.03381 | -0.026 | -33.296
-17 | -1.121 | 0.02782 | -0.027 | -40.301
-16.5 | -1.106 | 0.02503 | -0.028 | -44.19
-16 | -1.089 | 0.02241 | -0.029 | -48.592
-15.5 | -1.07 | 0.01935 | -0.031 | -55.309
-15 | -1.047 | 0.01732 | -0.032 | -60.446
-14.5 | -1.016 | 0.0162 | -0.033 | -62.69
-14 | -0.98 | 0.01512 | -0.034 | -64.788
-13.5 | -0.942 | 0.01411 | -0.035 | -66.757
-13 | -0.9 | 0.01363 | -0.037 | -66.032
-12.5 | -0.858 | 0.01294 | -0.038 | -66.282
-12 | -0.814 | 0.01218 | -0.039 | -66.787
-11.5 | -0.767 | 0.01173 | -0.04 | -65.387
-11 | -0.718 | 0.01119 | -0.041 | -64.185
-10.5 | -0.668 | 0.01044 | -0.042 | -63.945
-10 | -0.616 | 0.0101 | -0.044 | -60.972
-9.5 | -0.562 | 0.00979 | -0.045 | -57.452
-9 | -0.508 | 0.00993 | -0.046 | -51.119
-8.5 | -0.451 | 0.00908 | -0.047 | -49.718
-8 | -0.394 | 0.00919 | -0.048 | -42.852
-7.5 | -0.336 | 0.00883 | -0.049 | -38.022
-7 | -0.277 | 0.00883 | -0.05 | -31.316
-6.5 | -0.217 | 0.00881 | -0.051 | -24.615
-6 | -0.157 | 0.00872 | -0.052 | -17.956
-5.5 | -0.096 | 0.00924 | -0.054 | -10.344
-5 | -0.034 | 0.00894 | -0.055 | -3.83
-4.5 | 0.028 | 0.00851 | -0.056 | 3.234
-4 | 0.09 | 0.00866 | -0.057 | 10.354
-3.5 | 0.152 | 0.00884 | -0.058 | 17.197
-3 | 0.214 | 0.00887 | -0.059 | 24.183
-2.5 | 0.277 | 0.00896 | -0.06 | 30.899
-2 | 0.339 | 0.00896 | -0.061 | 37.83
-1.5 | 0.401 | 0.00914 | -0.062 | 43.938
-1 | 0.464 | 0.00915 | -0.063 | 50.698
-0.5 | 0.526 | 0.00942 | -0.064 | 55.888
0 | 0.592 | 0.00943 | -0.065 | 62.831
0.5 | 0.655 | 0.00978 | -0.067 | 66.972
1 | 0.718 | 0.00931 | -0.068 | 77.069
1.5 | 0.78 | 0.00947 | -0.069 | 82.433
2 | 0.843 | 0.00955 | -0.07 | 88.281
2.5 | 0.905 | 0.00994 | -0.071 | 91.1
3 | 0.968 | 0.01001 | -0.072 | 96.676
3.5 | 1.03 | 0.0099 | -0.073 | 103.995
4 | 1.092 | 0.01014 | -0.074 | 107.662
4.5 | 1.154 | 0.01032 | -0.075 | 111.813
5 | 1.216 | 0.0091 | -0.076 | 133.539
5.5 | 1.278 | 0.00925 | -0.077 | 138.129
6 | 1.339 | 0.00949 | -0.078 | 141.134
6.5 | 1.4 | 0.00949 | -0.079 | 147.629
7 | 1.462 | 0.01125 | -0.08 | 129.966
7.5 | 1.471 | 0.01719 | -0.078 | 85.57
8 | 1.525 | 0.01803 | -0.078 | 84.577
8.5 | 1.579 | 0.01892 | -0.079 | 83.455
9 | 1.631 | 0.02021 | -0.08 | 80.732
9.5 | 1.683 | 0.02117 | -0.08 | 79.503
10 | 1.735 | 0.02252 | -0.081 | 77.035
10.5 | 1.788 | 0.02362 | -0.081 | 75.711
11 | 1.835 | 0.02494 | -0.082 | 73.569
11.5 | 1.88 | 0.02648 | -0.082 | 70.983
12 | 1.923 | 0.02788 | -0.083 | 68.961
12.5 | 1.966 | 0.02928 | -0.084 | 67.154
13 | 2.008 | 0.03072 | -0.084 | 65.36
13.5 | 2.048 | 0.03213 | -0.085 | 63.739
14 | 2.087 | 0.03368 | -0.085 | 61.957
14.5 | 2.123 | 0.0354 | -0.086 | 59.984
15 | 2.157 | 0.0373 | -0.086 | 57.847
15.5 | 2.19 | 0.03915 | -0.087 | 55.925
16 | 2.22 | 0.04114 | -0.087 | 53.963
16.5 | 2.248 | 0.04334 | -0.088 | 51.861
17 | 2.275 | 0.04572 | -0.088 | 49.765
17.5 | 2.299 | 0.048 | -0.089 | 47.893
18 | 2.321 | 0.05 | -0.089 | 46.425
18.5 | 2.339 | 0.05335 | -0.089 | 43.841
19 | 2.357 | 0.05589 | -0.09 | 42.176
19.5 | 2.375 | 0.05829 | -0.09 | 40.736
20 | 2.387 | 0.06093 | -0.091 | 39.171

## 140. Re 18M Mach 0.10 (2)
BIGFOIL.COM POLAR EXPORT
goe777
GOE 777 |  |  |  | Cl Max: | 1.8097 | at alpha= | 12.5 | deg
XFOIL ncrit=9 |  |  |  | L/D Max: | 216.093 | at alpha= | 10 | deg
Re: | 18000000 |  |  | Cd Min: | 0.07823 | at alpha= | 17.5 | deg
Mach: | 0.1 |  |  | Cl=0 at alpha= | -4.3883 | deg
|  |  |  | @ Cl=0.1, Cd= | 0.006051
|  |  |  | @ Cl=0.4, Cd= | 0.0064548
|  |  |  | @ Cl=0.6, Cd= | 0.0063816
alpha (deg) | Cl | Cd | Cm | Cl/Cd
-20 | -1.6497 | 0.01922 | -0.091 | -85.8325
-19.5 | -1.6175 | 0.01785 | -0.0887 | -90.6162
-19 | -1.5854 | 0.01662 | -0.0859 | -95.3911
-18.5 | -1.5519 | 0.01555 | -0.0828 | -99.8006
-18 | -1.5156 | 0.01467 | -0.0796 | -103.3129
-17.5 | -1.478 | 0.01395 | -0.0761 | -105.9498
-17 | -1.4373 | 0.01342 | -0.0728 | -107.1013
-16.5 | -1.389 | 0.0129 | -0.0708 | -107.6744
-16 | -1.3389 | 0.01243 | -0.069 | -107.7152
-15.5 | -1.2886 | 0.01192 | -0.0673 | -108.104
-15 | -1.237 | 0.01142 | -0.0657 | -108.3187
-14.5 | -1.1838 | 0.01097 | -0.0644 | -107.9125
-14 | -1.1292 | 0.01059 | -0.0633 | -106.6289
-13.5 | -1.0736 | 0.01025 | -0.0623 | -104.7415
-13 | -1.0175 | 0.00994 | -0.0614 | -102.3642
-12.5 | -0.9614 | 0.00959 | -0.0606 | -100.2503
-12 | -0.9049 | 0.00925 | -0.0598 | -97.827
-11.5 | -0.8474 | 0.00894 | -0.0592 | -94.7875
-11 | -0.7892 | 0.00868 | -0.0588 | -90.9217
-10.5 | -0.7305 | 0.00845 | -0.0584 | -86.4497
-10 | -0.6722 | 0.00819 | -0.058 | -82.0757
-9.5 | -0.6136 | 0.00795 | -0.0577 | -77.1824
-9 | -0.5542 | 0.00775 | -0.0576 | -71.5097
-8.5 | -0.4944 | 0.00755 | -0.0576 | -65.4834
-8 | -0.4348 | 0.00733 | -0.0575 | -59.3179
-7.5 | -0.3748 | 0.00715 | -0.0576 | -52.4196
-7 | -0.3147 | 0.00699 | -0.0577 | -45.0215
-6.5 | -0.2547 | 0.00683 | -0.0578 | -37.2914
-6 | -0.1945 | 0.00666 | -0.058 | -29.2042
-5.5 | -0.1344 | 0.00646 | -0.0582 | -20.805
-5 | -0.0741 | 0.00627 | -0.0585 | -11.8182
-4.5 | -0.0136 | 0.00617 | -0.0589 | -2.2042
-4 | 0.0473 | 0.00612 | -0.0593 | 7.7288
-3.5 | 0.1084 | 0.00604 | -0.0599 | 17.947
-3 | 0.1688 | 0.00606 | -0.0603 | 27.8548
-2.5 | 0.2283 | 0.00616 | -0.0607 | 37.0617
-2 | 0.287 | 0.0063 | -0.061 | 45.5556
-1.5 | 0.3464 | 0.00641 | -0.0614 | 54.0406
-1 | 0.4062 | 0.00646 | -0.0619 | 62.8793
-0.5 | 0.4663 | 0.00652 | -0.0625 | 71.5184
0 | 0.5266 | 0.00652 | -0.0632 | 80.7669
0.5 | 0.5862 | 0.00641 | -0.0638 | 91.4509
1 | 0.6445 | 0.00629 | -0.0643 | 102.4642
1.5 | 0.7031 | 0.00618 | -0.0648 | 113.7702
2 | 0.763 | 0.00613 | -0.0656 | 124.4698
3 | 0.8815 | 0.00601 | -0.0671 | 146.6722
3.5 | 0.9397 | 0.006 | -0.0678 | 156.6167
4 | 0.9995 | 0.0061 | -0.0687 | 163.8525
4.5 | 1.0597 | 0.00617 | -0.0697 | 171.7504
5 | 1.1198 | 0.00624 | -0.0708 | 179.4551
5.5 | 1.1795 | 0.00634 | -0.0718 | 186.041
6 | 1.2378 | 0.00652 | -0.0727 | 189.8466
6.5 | 1.2955 | 0.0067 | -0.0735 | 193.3582
7 | 1.3544 | 0.00681 | -0.0745 | 198.884
7.5 | 1.4122 | 0.00693 | -0.0754 | 203.7807
8 | 1.4674 | 0.00713 | -0.0759 | 205.8065
9 | 1.5796 | 0.00735 | -0.0772 | 214.9116
9.5 | 1.6323 | 0.00762 | -0.0774 | 214.2126
10 | 1.6812 | 0.00778 | -0.0767 | 216.0925
11 | 1.7794 | 0.00902 | -0.0766 | 197.2727
12 | 1.8047 | 0.0119 | -0.0647 | 151.6555
12.5 | 1.8097 | 0.01442 | -0.0598 | 125.4993
13 | 1.7981 | 0.01887 | -0.0554 | 95.2888
13.5 | 1.7803 | 0.02475 | -0.0526 | 71.9313
14 | 1.7662 | 0.03053 | -0.0504 | 57.8513
14.5 | 1.7401 | 0.03758 | -0.0482 | 46.3039
15 | 1.6875 | 0.04738 | -0.0455 | 35.6163
15.5 | 1.6611 | 0.05513 | -0.0443 | 30.1306
16 | 1.6522 | 0.06128 | -0.0438 | 26.9615
16.5 | 1.6573 | 0.06599 | -0.0436 | 25.1144
17 | 1.6496 | 0.0722 | -0.0435 | 22.8476
17.5 | 1.6444 | 0.07823 | -0.0435 | 21.0201

## 141. Re 18M Mach 0.25 (1)
BIGFOIL.COM POLAR EXPORT
goe777
GOE 777 |  |  |  | Cl Max: | 2.279 | at alpha= | 19 | deg
JavaFoil+Calcfoil stall+Eppler ext transition |  |  |  | L/D Max: | 140.755 | at alpha= | 6 | deg
Re: | 18000000 |  |  | Cd Min: | 0.00846 | at alpha= | -6 | deg
Mach: | 0.25 |  |  | Cl=0 at alpha= | -4.7222 | deg
|  |  |  | @ Cl=0.1, Cd= | 0.009155
|  |  |  | @ Cl=0.4, Cd= | 0.0093063
|  |  |  | @ Cl=0.6, Cd= | 0.00962
alpha (deg) | Cl | Cd | Cm | Cl/Cd
-20 | -0.876 | 0.14684 | -0.015 | -5.963
-19.5 | -0.903 | 0.12958 | -0.017 | -6.966
-19 | -0.925 | 0.11497 | -0.018 | -8.047
-18.5 | -0.941 | 0.10578 | -0.019 | -8.897
-18 | -0.947 | 0.10198 | -0.02 | -9.286
-17.5 | -0.963 | 0.08556 | -0.022 | -11.258
-17 | -1.001 | 0.05527 | -0.025 | -18.113
-16.5 | -1.023 | 0.03868 | -0.028 | -26.445
-16 | -1.029 | 0.03018 | -0.029 | -34.079
-15.5 | -1.022 | 0.02588 | -0.031 | -39.499
-15 | -1.012 | 0.02201 | -0.032 | -45.968
-14.5 | -0.992 | 0.01924 | -0.033 | -51.554
-14 | -0.968 | 0.01657 | -0.035 | -58.396
-13.5 | -0.935 | 0.01562 | -0.036 | -59.843
-13 | -0.897 | 0.01506 | -0.037 | -59.556
-12.5 | -0.858 | 0.01408 | -0.039 | -60.917
-12 | -0.818 | 0.01301 | -0.04 | -62.85
-11.5 | -0.774 | 0.01222 | -0.041 | -63.312
-11 | -0.727 | 0.01161 | -0.042 | -62.597
-10.5 | -0.677 | 0.01121 | -0.043 | -60.42
-10 | -0.626 | 0.01042 | -0.045 | -60.063
-9.5 | -0.572 | 0.01019 | -0.046 | -56.134
-9 | -0.518 | 0.01021 | -0.047 | -50.686
-8.5 | -0.461 | 0.00991 | -0.048 | -46.545
-8 | -0.403 | 0.0088 | -0.049 | -45.799
-7.5 | -0.344 | 0.00905 | -0.051 | -37.99
-7 | -0.283 | 0.00898 | -0.052 | -31.548
-6.5 | -0.222 | 0.00887 | -0.053 | -25.066
-6 | -0.161 | 0.00846 | -0.054 | -18.98
-5.5 | -0.098 | 0.00933 | -0.055 | -10.509
-5 | -0.035 | 0.00875 | -0.056 | -4.02
-4.5 | 0.028 | 0.00856 | -0.057 | 3.299
-4 | 0.092 | 0.00919 | -0.058 | 10.012
-3.5 | 0.156 | 0.00891 | -0.06 | 17.516
-3 | 0.22 | 0.00903 | -0.061 | 24.394
-2.5 | 0.284 | 0.00905 | -0.062 | 31.395
-2 | 0.348 | 0.00916 | -0.063 | 38.022
-1.5 | 0.412 | 0.00934 | -0.064 | 44.14
-1 | 0.476 | 0.00934 | -0.065 | 50.988
-0.5 | 0.54 | 0.00947 | -0.066 | 57.079
0 | 0.608 | 0.00964 | -0.067 | 63.1
0.5 | 0.673 | 0.00993 | -0.068 | 67.701
1 | 0.737 | 0.00954 | -0.069 | 77.197
1.5 | 0.801 | 0.00965 | -0.071 | 82.984
2 | 0.865 | 0.0098 | -0.072 | 88.235
2.5 | 0.929 | 0.01016 | -0.073 | 91.432
3 | 0.993 | 0.01025 | -0.074 | 96.885
3.5 | 1.057 | 0.01026 | -0.075 | 103.015
4 | 1.12 | 0.0107 | -0.076 | 104.684
4.5 | 1.184 | 0.01063 | -0.077 | 111.38
5 | 1.247 | 0.00932 | -0.078 | 133.819
5.5 | 1.31 | 0.00952 | -0.079 | 137.533
6 | 1.373 | 0.00975 | -0.08 | 140.755
6.5 | 1.435 | 0.01163 | -0.081 | 123.409
7 | 1.498 | 0.01175 | -0.082 | 127.518
7.5 | 1.496 | 0.01873 | -0.079 | 79.899
8 | 1.552 | 0.01964 | -0.08 | 79.008
8.5 | 1.606 | 0.02072 | -0.081 | 77.512
9 | 1.657 | 0.02222 | -0.081 | 74.583
9.5 | 1.71 | 0.02342 | -0.082 | 73.026
10 | 1.763 | 0.02487 | -0.082 | 70.898
10.5 | 1.814 | 0.02646 | -0.083 | 68.556
11 | 1.862 | 0.0277 | -0.083 | 67.209
11.5 | 1.906 | 0.02944 | -0.084 | 64.722
12 | 1.95 | 0.03094 | -0.085 | 63.018
12.5 | 1.99 | 0.03256 | -0.085 | 61.115
13 | 2.029 | 0.0344 | -0.086 | 58.971
13.5 | 2.065 | 0.03618 | -0.086 | 57.084
14 | 2.099 | 0.03792 | -0.087 | 55.358
14.5 | 2.131 | 0.04003 | -0.087 | 53.22
15 | 2.159 | 0.04226 | -0.088 | 51.094
15.5 | 2.185 | 0.04457 | -0.088 | 49.019
16 | 2.208 | 0.04721 | -0.089 | 46.767
16.5 | 2.227 | 0.04965 | -0.089 | 44.857
17 | 2.245 | 0.05236 | -0.09 | 42.873
17.5 | 2.258 | 0.05492 | -0.09 | 41.108
18 | 2.269 | 0.05789 | -0.091 | 39.188
18.5 | 2.275 | 0.06115 | -0.091 | 37.199
19 | 2.279 | 0.06445 | -0.091 | 35.356
19.5 | 2.279 | 0.06692 | -0.092 | 34.052
20 | 2.275 | 0.07081 | -0.092 | 32.135

## 142. Re 18M Mach 0.25 (2)
BIGFOIL.COM POLAR EXPORT
goe777
GOE 777 |  |  |  | Cl Max: | 1.8475 | at alpha= | 11.5 | deg
XFOIL ncrit=9 |  |  |  | L/D Max: | 212.597 | at alpha= | 9 | deg
Re: | 18000000 |  |  | Cd Min: | 0.08328 | at alpha= | 16.5 | deg
Mach: | 0.25 |  |  | Cl=0 at alpha= | -4.399 | deg
|  |  |  | @ Cl=0.1, Cd= | 0.0061388
|  |  |  | @ Cl=0.4, Cd= | 0.0065627
|  |  |  | @ Cl=0.6, Cd= | 0.0065246
alpha (deg) | Cl | Cd | Cm | Cl/Cd
-20 | -1.6526 | 0.02911 | -0.1112 | -56.7709
-19.5 | -1.636 | 0.02541 | -0.1103 | -64.3841
-19 | -1.6124 | 0.02247 | -0.1086 | -71.7579
-18.5 | -1.583 | 0.02018 | -0.1062 | -78.444
-18 | -1.5492 | 0.01839 | -0.1032 | -84.2414
-17.5 | -1.5123 | 0.01697 | -0.0998 | -89.1161
-17 | -1.4743 | 0.01575 | -0.0959 | -93.6063
-16.5 | -1.4351 | 0.01468 | -0.0917 | -97.7589
-16 | -1.3967 | 0.01386 | -0.0868 | -100.772
-15.5 | -1.3489 | 0.0132 | -0.0831 | -102.1894
-15 | -1.2952 | 0.01261 | -0.0802 | -102.7121
-14.5 | -1.2394 | 0.01208 | -0.0777 | -102.5993
-14 | -1.1836 | 0.01151 | -0.0752 | -102.8323
-13.5 | -1.1266 | 0.01098 | -0.0731 | -102.6047
-13 | -1.0679 | 0.01055 | -0.0712 | -101.2227
-12.5 | -1.0079 | 0.01016 | -0.0696 | -99.2028
-12 | -0.9472 | 0.0098 | -0.0681 | -96.6531
-11.5 | -0.887 | 0.0094 | -0.0667 | -94.3617
-11 | -0.8261 | 0.00904 | -0.0656 | -91.3827
-10.5 | -0.7644 | 0.00875 | -0.0646 | -87.36
-10 | -0.7022 | 0.0085 | -0.0637 | -82.6118
-9.5 | -0.6403 | 0.00823 | -0.063 | -77.8007
-9 | -0.5782 | 0.00796 | -0.0623 | -72.6382
-8.5 | -0.5154 | 0.00772 | -0.0619 | -66.7617
-8 | -0.4523 | 0.00752 | -0.0616 | -60.1463
-7.5 | -0.3898 | 0.00729 | -0.0613 | -53.4705
-7 | -0.327 | 0.00713 | -0.0611 | -45.8626
-6.5 | -0.2641 | 0.00695 | -0.061 | -38
-6 | -0.201 | 0.00678 | -0.061 | -29.646
-5.5 | -0.1381 | 0.00658 | -0.0611 | -20.9878
-5 | -0.0756 | 0.00636 | -0.0611 | -11.8868
-4.5 | -0.0128 | 0.00626 | -0.0613 | -2.0447
-4 | 0.0506 | 0.00617 | -0.0617 | 8.201
-3.5 | 0.1139 | 0.00613 | -0.0621 | 18.5808
-3 | 0.1762 | 0.00617 | -0.0624 | 28.5575
-2.5 | 0.2376 | 0.0063 | -0.0626 | 37.7143
-2 | 0.2983 | 0.00646 | -0.0627 | 46.1765
-1.5 | 0.3602 | 0.00655 | -0.0631 | 54.9924
-1 | 0.4228 | 0.00657 | -0.0637 | 64.3531
-0.5 | 0.4852 | 0.00663 | -0.0642 | 73.1825
1 | 0.6703 | 0.00646 | -0.0659 | 103.7616
1.5 | 0.7313 | 0.00629 | -0.0664 | 116.2639
2 | 0.7937 | 0.00625 | -0.0672 | 126.992
2.5 | 0.8553 | 0.00623 | -0.0679 | 137.2873
3 | 0.916 | 0.00622 | -0.0684 | 147.2669
3.5 | 0.9769 | 0.00618 | -0.0691 | 158.0744
4 | 1.0399 | 0.00626 | -0.07 | 166.1182
4.5 | 1.1027 | 0.00634 | -0.071 | 173.9274
5 | 1.1649 | 0.00646 | -0.0719 | 180.3251
5.5 | 1.2264 | 0.00662 | -0.0726 | 185.2568
6 | 1.2875 | 0.00681 | -0.0734 | 189.0602
6.5 | 1.3489 | 0.00695 | -0.0742 | 194.0863
7 | 1.4105 | 0.00707 | -0.075 | 199.505
7.5 | 1.4706 | 0.00723 | -0.0756 | 203.4025
8 | 1.5281 | 0.00746 | -0.0758 | 204.8391
8.5 | 1.5867 | 0.00761 | -0.0762 | 208.502
9 | 1.6455 | 0.00774 | -0.0766 | 212.5969
9.5 | 1.6999 | 0.00804 | -0.0762 | 211.4303
10 | 1.7489 | 0.00827 | -0.0748 | 211.4752
10.5 | 1.8026 | 0.00882 | -0.0747 | 204.3764
11 | 1.8349 | 0.00962 | -0.0707 | 190.738
11.5 | 1.8475 | 0.01134 | -0.0648 | 162.9189
12 | 1.8455 | 0.01433 | -0.0588 | 128.7858
12.5 | 1.8448 | 0.0183 | -0.0553 | 100.8087
13 | 1.8311 | 0.02395 | -0.0525 | 76.4551
14 | 1.724 | 0.04207 | -0.0449 | 40.9793
14.5 | 1.6884 | 0.05023 | -0.0428 | 33.6134
15 | 1.6446 | 0.05945 | -0.0411 | 27.6636
15.5 | 1.5934 | 0.06964 | -0.0396 | 22.8805
16 | 1.5791 | 0.07669 | -0.0393 | 20.5907
16.5 | 1.5701 | 0.08328 | -0.0393 | 18.8533

## 143. Re 18M Mach 0.50 (1)
BIGFOIL.COM POLAR EXPORT
goe777
GOE 777 |  |  |  | Cl Max: | 1.944 | at alpha= | 12 | deg
JavaFoil+Calcfoil stall+Eppler ext transition |  |  |  | L/D Max: | 98.459 | at alpha= | 6.5 | deg
Re: | 18000000 |  |  | Cd Min: | 0.00877 | at alpha= | -6 | deg
Mach: | 0.5 |  |  | Cl=0 at alpha= | -4.7214 | deg
|  |  |  | @ Cl=0.1, Cd= | 0.0096989
|  |  |  | @ Cl=0.4, Cd= | 0.0098004
|  |  |  | @ Cl=0.6, Cd= | 0.010759
alpha (deg) | Cl | Cd | Cm | Cl/Cd
-20 | -0.851 | 0.17483 | -0.016 | -4.869
-19.5 | -0.824 | 0.16847 | -0.016 | -4.893
-19 | -0.797 | 0.16663 | -0.017 | -4.786
-18.5 | -0.771 | 0.15789 | -0.018 | -4.88
-18 | -0.744 | 0.15444 | -0.018 | -4.814
-17.5 | -0.716 | 0.14951 | -0.019 | -4.792
-17 | -0.69 | 0.12892 | -0.02 | -5.354
-16.5 | -0.664 | 0.11847 | -0.021 | -5.602
-16 | -0.637 | 0.11176 | -0.022 | -5.703
-15.5 | -0.61 | 0.10569 | -0.022 | -5.767
-15 | -0.581 | 0.10225 | -0.023 | -5.686
-14.5 | -0.553 | 0.09801 | -0.023 | -5.647
-14 | -0.525 | 0.09479 | -0.024 | -5.543
-13.5 | -0.498 | 0.09573 | -0.025 | -5.198
-13 | -0.471 | 0.08755 | -0.026 | -5.377
-12.5 | -0.443 | 0.08246 | -0.026 | -5.371
-12 | -0.423 | 0.06668 | -0.031 | -6.341
-11.5 | -0.423 | 0.03578 | -0.04 | -11.824
-11 | -0.581 | 0.02462 | -0.044 | -23.599
-10.5 | -0.622 | 0.01711 | -0.047 | -36.359
-10 | -0.612 | 0.01456 | -0.049 | -42.04
-9.5 | -0.581 | 0.0132 | -0.05 | -44.011
-9 | -0.539 | 0.0115 | -0.052 | -46.881
-8.5 | -0.489 | 0.01084 | -0.053 | -45.058
-8 | -0.433 | 0.01098 | -0.055 | -39.411
-7.5 | -0.373 | 0.01002 | -0.056 | -37.224
-7 | -0.31 | 0.0098 | -0.058 | -31.627
-6.5 | -0.245 | 0.01026 | -0.059 | -23.872
-6 | -0.177 | 0.00877 | -0.06 | -20.244
-5.5 | -0.109 | 0.00925 | -0.061 | -11.756
-5 | -0.039 | 0.0099 | -0.063 | -3.942
-4.5 | 0.031 | 0.00897 | -0.064 | 3.502
-4 | 0.102 | 0.00972 | -0.065 | 10.536
-3.5 | 0.174 | 0.00929 | -0.066 | 18.734
-3 | 0.245 | 0.00945 | -0.068 | 25.977
-2.5 | 0.317 | 0.00965 | -0.069 | 32.831
-2 | 0.388 | 0.00977 | -0.07 | 39.691
-1.5 | 0.459 | 0.00995 | -0.071 | 46.144
-1 | 0.53 | 0.01065 | -0.073 | 49.765
-0.5 | 0.601 | 0.01076 | -0.074 | 55.879
0 | 0.67 | 0.01048 | -0.074 | 63.891
0.5 | 0.739 | 0.01071 | -0.075 | 69.021
1 | 0.807 | 0.0107 | -0.076 | 75.483
1.5 | 0.875 | 0.01096 | -0.077 | 79.845
2 | 0.941 | 0.01134 | -0.078 | 83.033
2.5 | 1.009 | 0.01159 | -0.079 | 87.056
3 | 1.075 | 0.01216 | -0.08 | 88.346
3.5 | 1.141 | 0.01224 | -0.081 | 93.293
4 | 1.205 | 0.01295 | -0.082 | 93.053
4.5 | 1.27 | 0.01316 | -0.083 | 96.47
5 | 1.332 | 0.01374 | -0.084 | 96.95
5.5 | 1.394 | 0.01433 | -0.085 | 97.296
6 | 1.456 | 0.01492 | -0.086 | 97.619
6.5 | 1.516 | 0.0154 | -0.087 | 98.459
7 | 1.536 | 0.02583 | -0.085 | 59.443
7.5 | 1.592 | 0.02778 | -0.085 | 57.308
8 | 1.646 | 0.02964 | -0.086 | 55.538
8.5 | 1.7 | 0.03195 | -0.087 | 53.216
9 | 1.751 | 0.0342 | -0.087 | 51.209
9.5 | 1.801 | 0.03687 | -0.088 | 48.853
10 | 1.85 | 0.04017 | -0.088 | 46.05
10.5 | 1.898 | 0.04302 | -0.089 | 44.11
11 | 1.928 | 0.04677 | -0.089 | 41.222
11.5 | 1.943 | 0.04976 | -0.09 | 39.047
12 | 1.944 | 0.05404 | -0.09 | 35.966
12.5 | 1.922 | 0.05827 | -0.091 | 32.989
13 | 1.865 | 0.06329 | -0.091 | 29.477
13.5 | 1.726 | 0.06969 | -0.091 | 24.769
14 | 1.221 | 0.07811 | -0.092 | 15.633
14.5 | 1.251 | 0.08506 | -0.092 | 14.71
15 | 1.281 | 0.09533 | -0.093 | 13.439
15.5 | 1.309 | 0.10242 | -0.093 | 12.783
16 | 1.337 | 0.11972 | -0.093 | 11.169
16.5 | 1.359 | 0.14304 | -0.092 | 9.498
17 | 1.379 | 0.166 | -0.091 | 8.308

## 144. Re 18M Mach 0.50 (2)
BIGFOIL.COM POLAR EXPORT
goe777
GOE 777 |  |  |  | Cl Max: | 2.0412 | at alpha= | 11 | deg
XFOIL ncrit=9 |  |  |  | L/D Max: | 183.696 | at alpha= | 6.5 | deg
Re: | 18000000 |  |  | Cd Min: | 0.12416 | at alpha= | 16 | deg
Mach: | 0.5 |  |  | Cl=0 at alpha= | -4.454 | deg
|  |  |  | @ Cl=0.1, Cd= | 0.0065778
|  |  |  | @ Cl=0.4, Cd= | 0.00702
|  |  |  | @ Cl=0.6, Cd= | 0.0071712
alpha (deg) | Cl | Cd | Cm | Cl/Cd
-16 | -0.676 | 0.10391 | -0.0756 | -6.5056
-15.5 | -0.7013 | 0.09318 | -0.0833 | -7.5263
-15 | -0.7254 | 0.08301 | -0.0901 | -8.7387
-14.5 | -0.7507 | 0.07318 | -0.096 | -10.2583
-14 | -0.7755 | 0.06302 | -0.1025 | -12.3056
-13.5 | -0.8003 | 0.05254 | -0.1098 | -15.2322
-13 | -0.8264 | 0.04203 | -0.1177 | -19.6621
-12.5 | -0.8563 | 0.03265 | -0.1238 | -26.2266
-12 | -0.8879 | 0.02435 | -0.1271 | -36.4641
-11.5 | -0.9183 | 0.01808 | -0.1243 | -50.7909
-11 | -0.9375 | 0.01414 | -0.114 | -66.3013
-10.5 | -0.9095 | 0.01157 | -0.1047 | -78.6085
-10 | -0.8459 | 0.01033 | -0.0981 | -81.8877
-9.5 | -0.7709 | 0.00964 | -0.0933 | -79.9689
-9 | -0.6934 | 0.00914 | -0.0894 | -75.8643
-8.5 | -0.6153 | 0.00873 | -0.0861 | -70.4811
-8 | -0.5381 | 0.00835 | -0.0833 | -64.4431
-7.5 | -0.4611 | 0.00803 | -0.0809 | -57.4222
-7 | -0.3843 | 0.00778 | -0.0789 | -49.3959
-6.5 | -0.3075 | 0.00753 | -0.0773 | -40.8367
-6 | -0.2314 | 0.00727 | -0.076 | -31.8294
-5.5 | -0.1552 | 0.00707 | -0.075 | -21.9519
-5 | -0.0803 | 0.00689 | -0.0741 | -11.6546
-4.5 | -0.0067 | 0.00667 | -0.0733 | -1.0045
-4 | 0.0662 | 0.00654 | -0.0726 | 10.1223
-3.5 | 0.1378 | 0.00662 | -0.0719 | 20.8157
-3 | 0.2073 | 0.00686 | -0.0711 | 30.2187
-2.5 | 0.2796 | 0.00694 | -0.0708 | 40.2882
-2 | 0.3526 | 0.00702 | -0.0708 | 50.2279
-1.5 | 0.4262 | 0.00702 | -0.071 | 60.7123
-1 | 0.4996 | 0.00708 | -0.0713 | 70.565
-0.5 | 0.5723 | 0.00716 | -0.0715 | 79.9302
0 | 0.6463 | 0.00719 | -0.072 | 89.8887
0.5 | 0.7196 | 0.00724 | -0.0724 | 99.3923
1 | 0.7894 | 0.00718 | -0.0723 | 109.9443
1.5 | 0.8587 | 0.00701 | -0.0721 | 122.4964
2 | 0.9319 | 0.00701 | -0.0726 | 132.9387
2.5 | 1.0048 | 0.00703 | -0.0729 | 142.9303
3 | 1.0768 | 0.00707 | -0.0731 | 152.3055
3.5 | 1.1469 | 0.00711 | -0.0729 | 161.308
4 | 1.219 | 0.00733 | -0.073 | 166.3029
4.5 | 1.292 | 0.00753 | -0.0731 | 171.5803
5 | 1.3654 | 0.00772 | -0.0731 | 176.8653
5.5 | 1.4382 | 0.00795 | -0.0729 | 180.9057
6 | 1.5094 | 0.00823 | -0.0724 | 183.4022
6.5 | 1.5706 | 0.00855 | -0.0701 | 183.6959
7 | 1.6315 | 0.00907 | -0.0678 | 179.8787
7.5 | 1.6923 | 0.00965 | -0.0658 | 175.3679
8 | 1.757 | 0.01018 | -0.0642 | 172.5933
8.5 | 1.8206 | 0.01081 | -0.0627 | 168.4181
9 | 1.8815 | 0.01161 | -0.061 | 162.0586
9.5 | 1.9353 | 0.01268 | -0.0586 | 152.6262
10 | 1.976 | 0.01494 | -0.0561 | 132.2624
10.5 | 2.0102 | 0.01793 | -0.054 | 112.1138
11 | 2.0412 | 0.0212 | -0.0518 | 96.283
11.5 | 2.0252 | 0.02703 | -0.0477 | 74.9242
12 | 1.9823 | 0.03432 | -0.0428 | 57.7593
12.5 | 1.9194 | 0.04282 | -0.038 | 44.8248
13.5 | 1.7406 | 0.06464 | -0.0307 | 26.9276
14 | 1.6823 | 0.07441 | -0.0291 | 22.6085
14.5 | 1.6316 | 0.08408 | -0.0283 | 19.4053
16 | 1.4008 | 0.12416 | -0.0332 | 11.2822

## 145. Re 20M Mach 0.00 (1)
BIGFOIL.COM POLAR EXPORT
goe777
GOE 777 |  |  |  | Cl Max: | 2.403 | at alpha= | 20 | deg
JavaFoil+Calcfoil stall+Eppler ext transition |  |  |  | L/D Max: | 149.529 | at alpha= | 6.5 | deg
Re: | 20000000 |  |  | Cd Min: | 0.00833 | at alpha= | -6.5 | deg
Mach: | 0 |  |  | Cl=0 at alpha= | -4.7213 | deg
|  |  |  | @ Cl=0.1, Cd= | 0.008696
|  |  |  | @ Cl=0.4, Cd= | 0.00905
|  |  |  | @ Cl=0.6, Cd= | 0.0095698
alpha (deg) | Cl | Cd | Cm | Cl/Cd
-20 | -1.123 | 0.08396 | -0.019 | -13.369
-19.5 | -1.102 | 0.09129 | -0.019 | -12.076
-19 | -1.109 | 0.07652 | -0.02 | -14.498
-18.5 | -1.144 | 0.04662 | -0.023 | -24.54
-18 | -1.142 | 0.03894 | -0.024 | -29.336
-17.5 | -1.133 | 0.03443 | -0.025 | -32.916
-17 | -1.13 | 0.0269 | -0.027 | -42.017
-16.5 | -1.118 | 0.02288 | -0.028 | -48.847
-16 | -1.098 | 0.0205 | -0.029 | -53.564
-15.5 | -1.079 | 0.01774 | -0.031 | -60.791
-15 | -1.051 | 0.01634 | -0.032 | -64.341
-14.5 | -1.019 | 0.01549 | -0.033 | -65.762
-14 | -0.982 | 0.0146 | -0.034 | -67.21
-13.5 | -0.943 | 0.01362 | -0.035 | -69.21
-13 | -0.902 | 0.01266 | -0.036 | -71.228
-12.5 | -0.858 | 0.01225 | -0.038 | -70.007
-12 | -0.813 | 0.01153 | -0.039 | -70.539
-11.5 | -0.765 | 0.01113 | -0.04 | -68.738
-11 | -0.717 | 0.01091 | -0.041 | -65.714
-10.5 | -0.666 | 0.01019 | -0.042 | -65.4
-10 | -0.614 | 0.00984 | -0.043 | -62.393
-9.5 | -0.561 | 0.00955 | -0.045 | -58.741
-9 | -0.506 | 0.00976 | -0.046 | -51.822
-8.5 | -0.45 | 0.00895 | -0.047 | -50.234
-8 | -0.392 | 0.00889 | -0.048 | -44.145
-7.5 | -0.334 | 0.00886 | -0.049 | -37.721
-7 | -0.275 | 0.00885 | -0.05 | -31.105
-6.5 | -0.216 | 0.00833 | -0.051 | -25.927
-6 | -0.156 | 0.00873 | -0.052 | -17.84
-5.5 | -0.095 | 0.00908 | -0.053 | -10.483
-5 | -0.034 | 0.00871 | -0.054 | -3.916
-4.5 | 0.027 | 0.00856 | -0.055 | 3.2
-4 | 0.089 | 0.00868 | -0.057 | 10.278
-3.5 | 0.151 | 0.00877 | -0.058 | 17.246
-3 | 0.213 | 0.00879 | -0.059 | 24.272
-2.5 | 0.275 | 0.00889 | -0.06 | 30.98
-2 | 0.337 | 0.00898 | -0.061 | 37.601
-1.5 | 0.4 | 0.00905 | -0.062 | 44.167
-1 | 0.462 | 0.00915 | -0.063 | 50.454
-0.5 | 0.524 | 0.00956 | -0.064 | 54.756
0 | 0.589 | 0.00961 | -0.065 | 61.341
0.5 | 0.652 | 0.00938 | -0.066 | 69.498
1 | 0.714 | 0.00919 | -0.067 | 77.738
1.5 | 0.777 | 0.00951 | -0.068 | 81.671
2 | 0.839 | 0.00946 | -0.069 | 88.68
2.5 | 0.901 | 0.00959 | -0.07 | 93.917
3 | 0.963 | 0.00966 | -0.071 | 99.722
3.5 | 1.025 | 0.01007 | -0.072 | 101.735
4 | 1.087 | 0.00998 | -0.073 | 108.878
4.5 | 1.149 | 0.0103 | -0.074 | 111.475
5 | 1.21 | 0.00895 | -0.075 | 135.195
5.5 | 1.272 | 0.00914 | -0.076 | 139.052
6 | 1.333 | 0.00928 | -0.077 | 143.642
6.5 | 1.394 | 0.00932 | -0.078 | 149.529
7 | 1.455 | 0.01112 | -0.079 | 130.82
7.5 | 1.466 | 0.01672 | -0.078 | 87.702
8 | 1.523 | 0.01746 | -0.078 | 87.206
8.5 | 1.576 | 0.01827 | -0.079 | 86.239
9 | 1.629 | 0.01949 | -0.079 | 83.575
9.5 | 1.68 | 0.02056 | -0.08 | 81.724
10 | 1.733 | 0.02139 | -0.081 | 81.053
10.5 | 1.785 | 0.02278 | -0.081 | 78.34
11 | 1.832 | 0.02408 | -0.082 | 76.101
11.5 | 1.878 | 0.02521 | -0.082 | 74.495
12 | 1.922 | 0.02671 | -0.083 | 71.967
12.5 | 1.964 | 0.02817 | -0.083 | 69.708
13 | 2.005 | 0.02954 | -0.084 | 67.85
13.5 | 2.046 | 0.03091 | -0.085 | 66.19
14 | 2.085 | 0.03228 | -0.085 | 64.584
14.5 | 2.122 | 0.03392 | -0.085 | 62.558
15 | 2.157 | 0.0358 | -0.086 | 60.247
15.5 | 2.191 | 0.03757 | -0.087 | 58.325
16 | 2.223 | 0.03949 | -0.087 | 56.284
16.5 | 2.252 | 0.04146 | -0.087 | 54.317
17 | 2.28 | 0.04368 | -0.088 | 52.201
17.5 | 2.305 | 0.04583 | -0.088 | 50.302
18 | 2.33 | 0.0477 | -0.089 | 48.835
18.5 | 2.352 | 0.05 | -0.089 | 47.039
19 | 2.368 | 0.05349 | -0.09 | 44.263
19.5 | 2.385 | 0.05594 | -0.09 | 42.643
20 | 2.403 | 0.05863 | -0.091 | 40.976

## 146. Re 20M Mach 0.00 (2)
BIGFOIL.COM POLAR EXPORT
goe777
GOE 777 |  |  |  | Cl Max: | 1.7869 | at alpha= | 12.5 | deg
XFOIL ncrit=9 |  |  |  | L/D Max: | 215.832 | at alpha= | 9 | deg
Re: | 20000000 |  |  | Cd Min: | 0.07281 | at alpha= | 17.5 | deg
Mach: | 0 |  |  | Cl=0 at alpha= | -4.383 | deg
|  |  |  | @ Cl=0.1, Cd= | 0.0060011
|  |  |  | @ Cl=0.4, Cd= | 0.0063789
|  |  |  | @ Cl=0.6, Cd= | 0.0063071
alpha (deg) | Cl | Cd | Cm | Cl/Cd
-19.5 | -1.6204 | 0.01653 | -0.0835 | -98.0278
-19 | -1.5869 | 0.01553 | -0.0806 | -102.1829
-18.5 | -1.5517 | 0.01465 | -0.0775 | -105.9181
-18 | -1.5149 | 0.01392 | -0.0743 | -108.829
-17.5 | -1.4773 | 0.01338 | -0.0709 | -110.4111
-17 | -1.4304 | 0.01286 | -0.0689 | -111.2286
-16.5 | -1.3815 | 0.0124 | -0.0672 | -111.4113
-16 | -1.3312 | 0.01197 | -0.0658 | -111.2114
-15.5 | -1.2806 | 0.01149 | -0.0643 | -111.4534
-15 | -1.2291 | 0.01103 | -0.063 | -111.4325
-14.5 | -1.176 | 0.01062 | -0.0619 | -110.7345
-14 | -1.1217 | 0.01026 | -0.061 | -109.3275
-13.5 | -1.0665 | 0.00995 | -0.0602 | -107.1859
-13 | -1.0108 | 0.00966 | -0.0595 | -104.6377
-12.5 | -0.955 | 0.00933 | -0.0588 | -102.358
-12 | -0.8989 | 0.00901 | -0.0582 | -99.7669
-11.5 | -0.8419 | 0.00871 | -0.0577 | -96.659
-11 | -0.7841 | 0.00847 | -0.0574 | -92.5738
-10.5 | -0.726 | 0.00825 | -0.0572 | -88
-10 | -0.6681 | 0.00802 | -0.0569 | -83.3042
-9.5 | -0.6099 | 0.00779 | -0.0567 | -78.2927
-9 | -0.551 | 0.00758 | -0.0566 | -72.6913
-8.5 | -0.4915 | 0.00739 | -0.0567 | -66.5088
-8 | -0.4323 | 0.00719 | -0.0567 | -60.1252
-7.5 | -0.373 | 0.00702 | -0.0568 | -53.1339
-7 | -0.3133 | 0.00688 | -0.057 | -45.5378
-6.5 | -0.2536 | 0.00671 | -0.0572 | -37.7943
-6 | -0.1937 | 0.00654 | -0.0574 | -29.6177
-5.5 | -0.1337 | 0.00636 | -0.0577 | -21.022
-5 | -0.0741 | 0.00619 | -0.058 | -11.9709
-4.5 | -0.0142 | 0.0061 | -0.0584 | -2.3279
-4 | 0.0465 | 0.00601 | -0.0589 | 7.7371
-3.5 | 0.1065 | 0.006 | -0.0593 | 17.75
-3 | 0.1662 | 0.00604 | -0.0598 | 27.5166
-2 | 0.2837 | 0.00628 | -0.0604 | 45.1752
-1.5 | 0.3431 | 0.00636 | -0.0609 | 53.9465
-1 | 0.4032 | 0.00638 | -0.0616 | 63.1975
-0.5 | 0.463 | 0.00643 | -0.0622 | 72.0062
0 | 0.5233 | 0.00641 | -0.063 | 81.6381
0.5 | 0.5826 | 0.00634 | -0.0636 | 91.8927
1 | 0.6407 | 0.00623 | -0.0641 | 102.8411
1.5 | 0.6992 | 0.00611 | -0.0647 | 114.4354
2 | 0.7587 | 0.00603 | -0.0655 | 125.8209
2.5 | 0.818 | 0.00599 | -0.0664 | 136.5609
3 | 0.8767 | 0.006 | -0.0671 | 146.1167
3.5 | 0.9341 | 0.00592 | -0.0677 | 157.7872
4 | 0.9937 | 0.00598 | -0.0687 | 166.1706
4.5 | 1.0535 | 0.00603 | -0.0698 | 174.7098
5 | 1.1131 | 0.0061 | -0.0708 | 182.4754
5.5 | 1.1722 | 0.00623 | -0.0719 | 188.1541
6 | 1.2297 | 0.00642 | -0.0727 | 191.5421
6.5 | 1.288 | 0.00656 | -0.0737 | 196.3415
7.5 | 1.4028 | 0.00685 | -0.0755 | 204.7883
8 | 1.4582 | 0.00703 | -0.0761 | 207.4253
8.5 | 1.5148 | 0.00709 | -0.077 | 213.653
9 | 1.5691 | 0.00727 | -0.0776 | 215.8322
9.5 | 1.6218 | 0.00752 | -0.0779 | 215.6649
10 | 1.6721 | 0.00781 | -0.0778 | 214.0973
10.5 | 1.7137 | 0.00828 | -0.0761 | 206.9686
11 | 1.7548 | 0.00929 | -0.0751 | 188.8913
11.5 | 1.7704 | 0.01045 | -0.0692 | 169.4163
12 | 1.786 | 0.01199 | -0.0644 | 148.9575
12.5 | 1.7869 | 0.01473 | -0.0591 | 121.3103
13 | 1.7781 | 0.01903 | -0.0551 | 93.4367
13.5 | 1.7772 | 0.02353 | -0.0532 | 75.5291
14 | 1.768 | 0.02887 | -0.0512 | 61.24
14.5 | 1.7186 | 0.03795 | -0.048 | 45.2859
15 | 1.7012 | 0.04452 | -0.0466 | 38.212
15.5 | 1.6881 | 0.05097 | -0.0457 | 33.1195
16 | 1.6833 | 0.05659 | -0.0452 | 29.7455
16.5 | 1.6771 | 0.06249 | -0.0448 | 26.8379
17 | 1.6837 | 0.06698 | -0.0447 | 25.1374
17.5 | 1.6796 | 0.07281 | -0.0447 | 23.0683

## 147. Re 20M Mach 0.10 (1)
BIGFOIL.COM POLAR EXPORT
goe777
GOE 777 |  |  |  | Cl Max: | 2.39 | at alpha= | 20 | deg
JavaFoil+Calcfoil stall+Eppler ext transition |  |  |  | L/D Max: | 148.749 | at alpha= | 6.5 | deg
Re: | 20000000 |  |  | Cd Min: | 0.00842 | at alpha= | -6.5 | deg
Mach: | 0.1 |  |  | Cl=0 at alpha= | -4.7258 | deg
|  |  |  | @ Cl=0.1, Cd= | 0.0086261
|  |  |  | @ Cl=0.4, Cd= | 0.0089903
|  |  |  | @ Cl=0.6, Cd= | 0.0096108
alpha (deg) | Cl | Cd | Cm | Cl/Cd
-20 | -1.093 | 0.09198 | -0.018 | -11.881
-19.5 | -1.079 | 0.09762 | -0.018 | -11.049
-19 | -1.099 | 0.07348 | -0.021 | -14.956
-18.5 | -1.124 | 0.05063 | -0.023 | -22.193
-18 | -1.126 | 0.04182 | -0.024 | -26.915
-17.5 | -1.123 | 0.03512 | -0.026 | -31.968
-17 | -1.118 | 0.02906 | -0.027 | -38.456
-16.5 | -1.109 | 0.02405 | -0.028 | -46.118
-16 | -1.091 | 0.02149 | -0.029 | -50.761
-15.5 | -1.073 | 0.01862 | -0.031 | -57.616
-15 | -1.049 | 0.01674 | -0.032 | -62.652
-14.5 | -1.017 | 0.0156 | -0.033 | -65.172
-14 | -0.98 | 0.01487 | -0.034 | -65.917
-13.5 | -0.943 | 0.01381 | -0.035 | -68.269
-13 | -0.901 | 0.01345 | -0.037 | -66.992
-12.5 | -0.859 | 0.0124 | -0.038 | -69.247
-12 | -0.815 | 0.01162 | -0.039 | -70.12
-11.5 | -0.767 | 0.01151 | -0.04 | -66.649
-11 | -0.718 | 0.01104 | -0.041 | -65.068
-10.5 | -0.668 | 0.01031 | -0.042 | -64.771
-10 | -0.616 | 0.00992 | -0.044 | -62.107
-9.5 | -0.563 | 0.00962 | -0.045 | -58.505
-9 | -0.508 | 0.00978 | -0.046 | -51.952
-8.5 | -0.452 | 0.00903 | -0.047 | -50.019
-8 | -0.394 | 0.00891 | -0.048 | -44.231
-7.5 | -0.336 | 0.00882 | -0.049 | -38.09
-7 | -0.277 | 0.00879 | -0.05 | -31.471
-6.5 | -0.217 | 0.00842 | -0.051 | -25.773
-6 | -0.157 | 0.00867 | -0.052 | -18.058
-5.5 | -0.096 | 0.0091 | -0.054 | -10.507
-5 | -0.034 | 0.00909 | -0.055 | -3.768
-4.5 | 0.028 | 0.00849 | -0.056 | 3.241
-4 | 0.09 | 0.00861 | -0.057 | 10.412
-3.5 | 0.152 | 0.00871 | -0.058 | 17.458
-3 | 0.214 | 0.00881 | -0.059 | 24.336
-2.5 | 0.277 | 0.00891 | -0.06 | 31.069
-2 | 0.339 | 0.009 | -0.061 | 37.686
-1.5 | 0.402 | 0.00899 | -0.062 | 44.664
-1 | 0.464 | 0.00909 | -0.063 | 51.017
-0.5 | 0.526 | 0.0096 | -0.064 | 54.817
0 | 0.592 | 0.00964 | -0.065 | 61.467
0.5 | 0.655 | 0.00941 | -0.067 | 69.586
1 | 0.718 | 0.00922 | -0.068 | 77.883
1.5 | 0.78 | 0.00955 | -0.069 | 81.737
2 | 0.843 | 0.0095 | -0.07 | 88.76
2.5 | 0.905 | 0.00958 | -0.071 | 94.528
3 | 0.968 | 0.00964 | -0.072 | 100.324
3.5 | 1.03 | 0.01007 | -0.073 | 102.258
4 | 1.092 | 0.01008 | -0.074 | 108.339
4.5 | 1.154 | 0.01036 | -0.075 | 111.369
5 | 1.216 | 0.00894 | -0.076 | 135.957
5.5 | 1.278 | 0.00918 | -0.077 | 139.136
6 | 1.339 | 0.00933 | -0.078 | 143.534
6.5 | 1.4 | 0.00941 | -0.079 | 148.749
7 | 1.462 | 0.01118 | -0.08 | 130.717
7.5 | 1.472 | 0.01695 | -0.078 | 86.857
8 | 1.527 | 0.01769 | -0.079 | 86.312
8.5 | 1.582 | 0.01858 | -0.079 | 85.145
9 | 1.633 | 0.01982 | -0.08 | 82.4
9.5 | 1.686 | 0.02091 | -0.08 | 80.614
10 | 1.739 | 0.02178 | -0.081 | 79.843
10.5 | 1.79 | 0.02324 | -0.082 | 77.021
11 | 1.838 | 0.0246 | -0.082 | 74.715
11.5 | 1.882 | 0.02573 | -0.083 | 73.153
12 | 1.926 | 0.02728 | -0.083 | 70.596
12.5 | 1.968 | 0.02883 | -0.084 | 68.285
13 | 2.01 | 0.03021 | -0.084 | 66.545
13.5 | 2.05 | 0.03153 | -0.085 | 65.016
14 | 2.088 | 0.03288 | -0.085 | 63.507
14.5 | 2.126 | 0.03477 | -0.086 | 61.136
15 | 2.16 | 0.03654 | -0.086 | 59.121
15.5 | 2.192 | 0.03835 | -0.087 | 57.16
16 | 2.223 | 0.04041 | -0.087 | 54.994
16.5 | 2.251 | 0.04245 | -0.088 | 53.013
17 | 2.278 | 0.04477 | -0.088 | 50.874
17.5 | 2.301 | 0.04701 | -0.089 | 48.961
18 | 2.324 | 0.04897 | -0.089 | 47.464
18.5 | 2.342 | 0.05242 | -0.09 | 44.676
19 | 2.359 | 0.05466 | -0.09 | 43.152
19.5 | 2.376 | 0.05698 | -0.09 | 41.697
20 | 2.39 | 0.06002 | -0.091 | 39.815

## 148. Re 20M Mach 0.10 (2)
BIGFOIL.COM POLAR EXPORT
goe777
GOE 777 |  |  |  | Cl Max: | 1.7971 | at alpha= | 12 | deg
XFOIL ncrit=9 |  |  |  | L/D Max: | 215.716 | at alpha= | 9 | deg
Re: | 20000000 |  |  | Cd Min: | 0.07104 | at alpha= | 17 | deg
Mach: | 0.1 |  |  | Cl=0 at alpha= | -4.3848 | deg
|  |  |  | @ Cl=0.1, Cd= | 0.00602
|  |  |  | @ Cl=0.4, Cd= | 0.006398
|  |  |  | @ Cl=0.6, Cd= | 0.0063253
alpha (deg) | Cl | Cd | Cm | Cl/Cd
-20 | -1.6599 | 0.01861 | -0.0905 | -89.194
-19.5 | -1.6272 | 0.01734 | -0.088 | -93.8408
-19 | -1.5929 | 0.01625 | -0.0853 | -98.0246
-18.5 | -1.5579 | 0.01527 | -0.0822 | -102.0236
-18 | -1.5214 | 0.01441 | -0.0789 | -105.5795
-17.5 | -1.4875 | 0.01373 | -0.0747 | -108.3394
-17 | -1.4424 | 0.01315 | -0.0722 | -109.6882
-16.5 | -1.3938 | 0.01264 | -0.0702 | -110.269
-16 | -1.3431 | 0.01218 | -0.0685 | -110.2709
-15.5 | -1.2916 | 0.01172 | -0.0669 | -110.2048
-15 | -1.2396 | 0.01124 | -0.0654 | -110.2847
-14.5 | -1.1865 | 0.01078 | -0.064 | -110.0649
-14 | -1.1319 | 0.01039 | -0.0629 | -108.9413
-13.5 | -1.0762 | 0.01006 | -0.0619 | -106.9781
-13 | -1.0198 | 0.00975 | -0.0611 | -104.5949
-12.5 | -0.9632 | 0.00944 | -0.0603 | -102.0339
-12 | -0.9064 | 0.0091 | -0.0596 | -99.6044
-11.5 | -0.849 | 0.00878 | -0.059 | -96.697
-11 | -0.7908 | 0.00852 | -0.0585 | -92.8169
-10.5 | -0.7321 | 0.0083 | -0.0582 | -88.2048
-10 | -0.6734 | 0.00807 | -0.0579 | -83.4449
-9.5 | -0.6147 | 0.00783 | -0.0576 | -78.5057
-9 | -0.5553 | 0.00761 | -0.0574 | -72.9698
-8.5 | -0.4953 | 0.00742 | -0.0574 | -66.752
-8 | -0.4354 | 0.00722 | -0.0574 | -60.3047
-7.5 | -0.3757 | 0.00704 | -0.0574 | -53.3665
-7 | -0.3155 | 0.0069 | -0.0576 | -45.7246
-6.5 | -0.2553 | 0.00673 | -0.0577 | -37.9346
-6 | -0.1949 | 0.00656 | -0.0579 | -29.7104
-5.5 | -0.1344 | 0.00638 | -0.0582 | -21.0658
-5 | -0.0744 | 0.0062 | -0.0585 | -12
-4.5 | -0.0141 | 0.00611 | -0.0588 | -2.3077
-4 | 0.0471 | 0.00602 | -0.0593 | 7.8239
-3.5 | 0.1075 | 0.00602 | -0.0597 | 17.8571
-3 | 0.1675 | 0.00605 | -0.0601 | 27.686
-2.5 | 0.2271 | 0.00616 | -0.0605 | 36.8669
-2 | 0.2859 | 0.0063 | -0.0608 | 45.381
-1.5 | 0.3457 | 0.00638 | -0.0613 | 54.185
-1 | 0.4062 | 0.0064 | -0.0619 | 63.4688
-0.5 | 0.4665 | 0.00644 | -0.0625 | 72.4379
0 | 0.5272 | 0.00643 | -0.0633 | 81.9907
1 | 0.6454 | 0.00626 | -0.0644 | 103.099
1.5 | 0.7043 | 0.00613 | -0.065 | 114.894
2 | 0.7642 | 0.00605 | -0.0658 | 126.314
2.5 | 0.8239 | 0.00602 | -0.0666 | 136.8605
3 | 0.8829 | 0.00603 | -0.0674 | 146.4179
3.5 | 0.9409 | 0.00595 | -0.068 | 158.1345
4 | 1.001 | 0.00601 | -0.069 | 166.5557
4.5 | 1.0613 | 0.00606 | -0.07 | 175.132
5 | 1.1213 | 0.00614 | -0.0711 | 182.6221
5.5 | 1.1808 | 0.00627 | -0.0721 | 188.3254
6 | 1.2388 | 0.00646 | -0.0729 | 191.7647
6.5 | 1.2977 | 0.0066 | -0.0738 | 196.6212
7 | 1.3565 | 0.00672 | -0.0748 | 201.8601
7.5 | 1.4133 | 0.0069 | -0.0756 | 204.8261
8 | 1.4693 | 0.00708 | -0.0762 | 207.5282
8.5 | 1.5263 | 0.00715 | -0.077 | 213.4685
9 | 1.5812 | 0.00733 | -0.0775 | 215.7162
9.5 | 1.6341 | 0.00759 | -0.0778 | 215.2964
10 | 1.6855 | 0.00785 | -0.0777 | 214.7134
10.5 | 1.7275 | 0.00832 | -0.0759 | 207.6322
11 | 1.7659 | 0.00935 | -0.0742 | 188.8663
11.5 | 1.781 | 0.01058 | -0.0683 | 168.3365
12 | 1.7971 | 0.01219 | -0.0637 | 147.4241
12.5 | 1.7947 | 0.01524 | -0.0583 | 117.7625
13 | 1.7809 | 0.02014 | -0.0544 | 88.426
13.5 | 1.7744 | 0.02522 | -0.0523 | 70.3569
14 | 1.763 | 0.03077 | -0.0502 | 57.2961
15 | 1.6851 | 0.04761 | -0.0455 | 35.3938
15.5 | 1.6777 | 0.05347 | -0.0447 | 31.3765
16 | 1.6733 | 0.05911 | -0.0442 | 28.3082
16.5 | 1.6671 | 0.06505 | -0.0439 | 25.628
17 | 1.6611 | 0.07104 | -0.0437 | 23.3826

## 149. Re 20M Mach 0.25 (1)
BIGFOIL.COM POLAR EXPORT
goe777
GOE 777 |  |  |  | Cl Max: | 2.282 | at alpha= | 19.5 | deg
JavaFoil+Calcfoil stall+Eppler ext transition |  |  |  | L/D Max: | 142.69 | at alpha= | 6 | deg
Re: | 20000000 |  |  | Cd Min: | 0.00856 | at alpha= | -6.5 | deg
Mach: | 0.25 |  |  | Cl=0 at alpha= | -4.7222 | deg
|  |  |  | @ Cl=0.1, Cd= | 0.0091138
|  |  |  | @ Cl=0.4, Cd= | 0.0091713
|  |  |  | @ Cl=0.6, Cd= | 0.0097835
alpha (deg) | Cl | Cd | Cm | Cl/Cd
-20 | -0.881 | 0.13854 | -0.016 | -6.359
-19.5 | -0.904 | 0.12781 | -0.017 | -7.073
-19 | -0.919 | 0.12187 | -0.017 | -7.537
-18.5 | -0.933 | 0.11381 | -0.019 | -8.193
-18 | -0.95 | 0.09915 | -0.02 | -9.577
-17.5 | -0.976 | 0.07565 | -0.023 | -12.901
-17 | -0.983 | 0.0662 | -0.024 | -14.852
-16.5 | -1.026 | 0.03734 | -0.028 | -27.467
-16 | -1.031 | 0.02901 | -0.029 | -35.547
-15.5 | -1.025 | 0.0249 | -0.031 | -41.161
-15 | -1.014 | 0.02118 | -0.032 | -47.891
-14.5 | -0.995 | 0.01857 | -0.034 | -53.548
-14 | -0.969 | 0.01618 | -0.035 | -59.908
-13.5 | -0.936 | 0.01528 | -0.036 | -61.234
-13 | -0.897 | 0.0148 | -0.037 | -60.614
-12.5 | -0.858 | 0.01385 | -0.039 | -61.991
-12 | -0.818 | 0.01248 | -0.04 | -65.533
-11.5 | -0.774 | 0.01205 | -0.041 | -64.248
-11 | -0.727 | 0.01145 | -0.042 | -63.505
-10.5 | -0.677 | 0.01115 | -0.043 | -60.729
-10 | -0.626 | 0.01034 | -0.045 | -60.5
-9.5 | -0.572 | 0.01003 | -0.046 | -57.086
-9 | -0.518 | 0.01014 | -0.047 | -51.02
-8.5 | -0.461 | 0.0098 | -0.048 | -47.067
-8 | -0.403 | 0.00911 | -0.049 | -44.233
-7.5 | -0.344 | 0.00902 | -0.051 | -38.123
-7 | -0.283 | 0.00901 | -0.052 | -31.464
-6.5 | -0.222 | 0.00856 | -0.053 | -25.982
-6 | -0.161 | 0.00889 | -0.054 | -18.065
-5.5 | -0.098 | 0.00878 | -0.055 | -11.178
-5 | -0.035 | 0.00933 | -0.056 | -3.766
-4.5 | 0.028 | 0.00861 | -0.057 | 3.281
-4 | 0.092 | 0.00915 | -0.058 | 10.049
-3.5 | 0.156 | 0.00886 | -0.06 | 17.624
-3 | 0.22 | 0.0089 | -0.061 | 24.752
-2.5 | 0.284 | 0.00899 | -0.062 | 31.61
-2 | 0.348 | 0.00909 | -0.063 | 38.333
-1.5 | 0.412 | 0.00919 | -0.064 | 44.866
-1 | 0.476 | 0.00963 | -0.065 | 49.453
-0.5 | 0.54 | 0.00981 | -0.066 | 55.08
0 | 0.608 | 0.00978 | -0.067 | 62.194
0.5 | 0.673 | 0.00963 | -0.068 | 69.861
1 | 0.737 | 0.00938 | -0.069 | 78.556
1.5 | 0.801 | 0.00979 | -0.071 | 81.799
2 | 0.865 | 0.00975 | -0.072 | 88.734
2.5 | 0.929 | 0.00985 | -0.073 | 94.321
3 | 0.993 | 0.00993 | -0.074 | 99.985
3.5 | 1.057 | 0.01018 | -0.075 | 103.8
4 | 1.12 | 0.01037 | -0.076 | 108.068
4.5 | 1.184 | 0.01071 | -0.077 | 110.5
5 | 1.247 | 0.00925 | -0.078 | 134.77
5.5 | 1.31 | 0.00946 | -0.079 | 138.471
6 | 1.373 | 0.00962 | -0.08 | 142.69
6.5 | 1.435 | 0.01147 | -0.081 | 125.102
7 | 1.498 | 0.01169 | -0.082 | 128.072
7.5 | 1.499 | 0.01826 | -0.079 | 82.076
8 | 1.554 | 0.01928 | -0.08 | 80.605
8.5 | 1.608 | 0.02032 | -0.081 | 79.146
9 | 1.66 | 0.02178 | -0.081 | 76.232
9.5 | 1.712 | 0.02311 | -0.082 | 74.074
10 | 1.766 | 0.02413 | -0.082 | 73.157
10.5 | 1.817 | 0.02588 | -0.083 | 70.208
11 | 1.864 | 0.02739 | -0.083 | 68.061
11.5 | 1.908 | 0.02879 | -0.084 | 66.273
12 | 1.952 | 0.03039 | -0.085 | 64.247
12.5 | 1.992 | 0.03203 | -0.085 | 62.209
13 | 2.031 | 0.03376 | -0.086 | 60.164
13.5 | 2.068 | 0.03575 | -0.086 | 57.841
14 | 2.102 | 0.03718 | -0.087 | 56.534
14.5 | 2.133 | 0.03925 | -0.087 | 54.356
15 | 2.162 | 0.04142 | -0.088 | 52.19
15.5 | 2.188 | 0.04383 | -0.088 | 49.915
16 | 2.21 | 0.04627 | -0.089 | 47.775
16.5 | 2.23 | 0.04884 | -0.089 | 45.663
17 | 2.246 | 0.05119 | -0.09 | 43.881
17.5 | 2.261 | 0.05417 | -0.09 | 41.732
18 | 2.271 | 0.05711 | -0.091 | 39.77
18.5 | 2.277 | 0.06032 | -0.091 | 37.76
19 | 2.281 | 0.06358 | -0.092 | 35.879
19.5 | 2.282 | 0.06631 | -0.092 | 34.408
20 | 2.277 | 0.06919 | -0.092 | 32.91

## 150. Re 20M Mach 0.25 (2)
BIGFOIL.COM POLAR EXPORT
goe777
GOE 777 |  |  |  | Cl Max: | 1.8354 | at alpha= | 12 | deg
XFOIL ncrit=9 |  |  |  | L/D Max: | 214.596 | at alpha= | 9 | deg
Re: | 20000000 |  |  | Cd Min: | 0.08889 | at alpha= | 17 | deg
Mach: | 0.25 |  |  | Cl=0 at alpha= | -4.3956 | deg
|  |  |  | @ Cl=0.1, Cd= | 0.0060779
|  |  |  | @ Cl=0.4, Cd= | 0.0064982
|  |  |  | @ Cl=0.6, Cd= | 0.00655
alpha (deg) | Cl | Cd | Cm | Cl/Cd
-20 | -1.6638 | 0.02826 | -0.1115 | -58.8747
-19.5 | -1.6469 | 0.02462 | -0.1105 | -66.8928
-19 | -1.6234 | 0.02175 | -0.1086 | -74.6391
-18.5 | -1.5941 | 0.01953 | -0.1059 | -81.6231
-18 | -1.5602 | 0.01781 | -0.1027 | -87.6025
-17.5 | -1.5226 | 0.01647 | -0.0992 | -92.4469
-17 | -1.482 | 0.01541 | -0.0953 | -96.1713
-16.5 | -1.4415 | 0.01441 | -0.0911 | -100.0347
-16 | -1.4047 | 0.01363 | -0.0858 | -103.0594
-15.5 | -1.3543 | 0.01293 | -0.0825 | -104.7409
-15 | -1.3001 | 0.01234 | -0.0797 | -105.3566
-14.5 | -1.2438 | 0.01182 | -0.0772 | -105.2284
-14 | -1.1867 | 0.01132 | -0.0749 | -104.8322
-13.5 | -1.1295 | 0.0108 | -0.0727 | -104.5833
-13 | -1.0707 | 0.01035 | -0.0708 | -103.4493
-12.5 | -1.0106 | 0.00996 | -0.0692 | -101.4659
-12 | -0.9496 | 0.00961 | -0.0678 | -98.8137
-11.5 | -0.8887 | 0.00925 | -0.0665 | -96.0757
-11 | -0.8278 | 0.00889 | -0.0653 | -93.1159
-10.5 | -0.7662 | 0.0086 | -0.0643 | -89.093
-10 | -0.704 | 0.00835 | -0.0635 | -84.3114
-9.5 | -0.6415 | 0.0081 | -0.0628 | -79.1975
-9 | -0.5793 | 0.00782 | -0.0622 | -74.0793
-8.5 | -0.5165 | 0.00758 | -0.0617 | -68.1398
-8 | -0.4533 | 0.00739 | -0.0614 | -61.3396
-7.5 | -0.3907 | 0.0072 | -0.0611 | -54.2639
-7 | -0.3279 | 0.00702 | -0.061 | -46.7094
-6.5 | -0.2646 | 0.00685 | -0.0609 | -38.6277
-6 | -0.2013 | 0.00667 | -0.061 | -30.1799
-5.5 | -0.1382 | 0.00649 | -0.0611 | -21.2943
-5 | -0.0758 | 0.00631 | -0.0611 | -12.0127
-4.5 | -0.0133 | 0.00618 | -0.0613 | -2.1521
-4 | 0.0504 | 0.00607 | -0.0616 | 8.3031
-3.5 | 0.1132 | 0.00608 | -0.062 | 18.6184
-3 | 0.175 | 0.00615 | -0.0622 | 28.4553
-2.5 | 0.2362 | 0.0063 | -0.0624 | 37.4921
-2 | 0.2979 | 0.0064 | -0.0627 | 46.5469
-1.5 | 0.3603 | 0.00646 | -0.0631 | 55.774
-1 | 0.4226 | 0.00652 | -0.0637 | 64.816
-0.5 | 0.4858 | 0.00653 | -0.0643 | 74.3951
0 | 0.5486 | 0.00655 | -0.065 | 83.7557
0.5 | 0.6104 | 0.00655 | -0.0656 | 93.1908
1.5 | 0.7328 | 0.00622 | -0.0666 | 117.8135
2 | 0.7949 | 0.00619 | -0.0674 | 128.4168
2.5 | 0.8563 | 0.0062 | -0.068 | 138.1129
3 | 0.9179 | 0.00621 | -0.0687 | 147.81
3.5 | 0.9788 | 0.0061 | -0.0694 | 160.459
4 | 1.0417 | 0.00616 | -0.0703 | 169.1071
4.5 | 1.1043 | 0.00624 | -0.0713 | 176.9712
5 | 1.1662 | 0.00637 | -0.0721 | 183.0769
5.5 | 1.2279 | 0.00655 | -0.0729 | 187.4656
6 | 1.2893 | 0.0067 | -0.0737 | 192.4328
6.5 | 1.3515 | 0.00683 | -0.0746 | 197.877
7 | 1.4129 | 0.00697 | -0.0754 | 202.7116
7.5 | 1.4719 | 0.0072 | -0.0758 | 204.4306
8 | 1.5305 | 0.00739 | -0.0762 | 207.1042
8.5 | 1.5905 | 0.00751 | -0.0768 | 211.7843
9 | 1.6481 | 0.00768 | -0.077 | 214.5964
9.5 | 1.7019 | 0.00801 | -0.0766 | 212.4719
11 | 1.825 | 0.00991 | -0.0693 | 184.1574
11.5 | 1.8309 | 0.01198 | -0.0627 | 152.8297
12 | 1.8354 | 0.01487 | -0.0579 | 123.4297
12.5 | 1.8331 | 0.01911 | -0.0546 | 95.9236
13.5 | 1.7533 | 0.03469 | -0.0473 | 50.5419
14 | 1.711 | 0.04323 | -0.0446 | 39.579
14.5 | 1.6804 | 0.05093 | -0.0426 | 32.9943
15 | 1.6169 | 0.062 | -0.0405 | 26.079
15.5 | 1.596 | 0.06943 | -0.0397 | 22.9872
16 | 1.5863 | 0.07602 | -0.0395 | 20.8669
16.5 | 1.5795 | 0.08235 | -0.0394 | 19.1803
17 | 1.5726 | 0.08889 | -0.0397 | 17.6915

## 151. Re 20M Mach 0.50 (1)
BIGFOIL.COM POLAR EXPORT
goe777
GOE 777 |  |  |  | Cl Max: | 1.945 | at alpha= | 11.5 | deg
JavaFoil+Calcfoil stall+Eppler ext transition |  |  |  | L/D Max: | 99.824 | at alpha= | 6 | deg
Re: | 20000000 |  |  | Cd Min: | 0.00863 | at alpha= | -6 | deg
Mach: | 0.5 |  |  | Cl=0 at alpha= | -4.7214 | deg
|  |  |  | @ Cl=0.1, Cd= | 0.0097014
|  |  |  | @ Cl=0.4, Cd= | 0.0097221
|  |  |  | @ Cl=0.6, Cd= | 0.010134
alpha (deg) | Cl | Cd | Cm | Cl/Cd
-20 | -0.852 | 0.16916 | -0.016 | -5.038
-19.5 | -0.825 | 0.16675 | -0.017 | -4.945
-19 | -0.798 | 0.16281 | -0.017 | -4.9
-18.5 | -0.771 | 0.16421 | -0.018 | -4.692
-18 | -0.744 | 0.16061 | -0.018 | -4.629
-17.5 | -0.717 | 0.14652 | -0.019 | -4.892
-17 | -0.69 | 0.13547 | -0.02 | -5.093
-16.5 | -0.663 | 0.12199 | -0.021 | -5.436
-16 | -0.635 | 0.12041 | -0.021 | -5.277
-15.5 | -0.608 | 0.11067 | -0.022 | -5.498
-15 | -0.581 | 0.10557 | -0.023 | -5.501
-14.5 | -0.553 | 0.10283 | -0.023 | -5.376
-14 | -0.525 | 0.09879 | -0.023 | -5.311
-13.5 | -0.498 | 0.09496 | -0.025 | -5.242
-13 | -0.471 | 0.08646 | -0.026 | -5.448
-12.5 | -0.443 | 0.08092 | -0.027 | -5.477
-12 | -0.423 | 0.06651 | -0.031 | -6.358
-11.5 | -0.428 | 0.03195 | -0.041 | -13.4
-11 | -0.583 | 0.02354 | -0.044 | -24.782
-10.5 | -0.623 | 0.01678 | -0.047 | -37.119
-10 | -0.613 | 0.01422 | -0.049 | -43.09
-9.5 | -0.581 | 0.01312 | -0.05 | -44.276
-9 | -0.539 | 0.01134 | -0.052 | -47.55
-8.5 | -0.489 | 0.01067 | -0.053 | -45.841
-8 | -0.433 | 0.01092 | -0.055 | -39.643
-7.5 | -0.373 | 0.01074 | -0.056 | -34.719
-7 | -0.31 | 0.0105 | -0.058 | -29.532
-6.5 | -0.245 | 0.01027 | -0.059 | -23.838
-6 | -0.177 | 0.00863 | -0.06 | -20.557
-5.5 | -0.109 | 0.00911 | -0.061 | -11.938
-5 | -0.039 | 0.00994 | -0.063 | -3.928
-4.5 | 0.031 | 0.00906 | -0.064 | 3.467
-4 | 0.102 | 0.00972 | -0.065 | 10.541
-3.5 | 0.174 | 0.00922 | -0.066 | 18.869
-3 | 0.245 | 0.00944 | -0.068 | 25.997
-2.5 | 0.317 | 0.00961 | -0.069 | 32.957
-2 | 0.388 | 0.00969 | -0.07 | 40.053
-1.5 | 0.459 | 0.00988 | -0.071 | 46.497
-1 | 0.53 | 0.01044 | -0.073 | 50.774
-0.5 | 0.601 | 0.01013 | -0.074 | 59.362
0 | 0.677 | 0.00883 | -0.075 | 76.71
0.5 | 0.748 | 0.01078 | -0.076 | 69.395
1 | 0.811 | 0.01103 | -0.077 | 73.449
1.5 | 0.878 | 0.01071 | -0.078 | 81.967
2 | 0.946 | 0.01093 | -0.079 | 86.496
2.5 | 1.012 | 0.0112 | -0.08 | 90.321
3 | 1.078 | 0.01151 | -0.081 | 93.612
3.5 | 1.14 | 0.01237 | -0.081 | 92.132
4 | 1.205 | 0.01274 | -0.082 | 94.582
4.5 | 1.271 | 0.01291 | -0.083 | 98.476
5 | 1.334 | 0.01347 | -0.084 | 98.994
5.5 | 1.394 | 0.01421 | -0.085 | 98.067
6 | 1.457 | 0.0146 | -0.086 | 99.824
6.5 | 1.519 | 0.01526 | -0.087 | 99.518
7 | 1.537 | 0.02542 | -0.085 | 60.447
7.5 | 1.593 | 0.02724 | -0.086 | 58.497
8 | 1.647 | 0.029 | -0.086 | 56.804
8.5 | 1.702 | 0.03143 | -0.087 | 54.142
9 | 1.753 | 0.03349 | -0.087 | 52.338
9.5 | 1.803 | 0.0361 | -0.088 | 49.945
10 | 1.851 | 0.03927 | -0.089 | 47.132
10.5 | 1.899 | 0.04229 | -0.089 | 44.9
11 | 1.929 | 0.04554 | -0.09 | 42.361
11.5 | 1.945 | 0.04932 | -0.09 | 39.443
12 | 1.945 | 0.05291 | -0.091 | 36.76
12.5 | 1.925 | 0.0579 | -0.091 | 33.24
13 | 1.868 | 0.06291 | -0.091 | 29.691
13.5 | 1.727 | 0.06915 | -0.092 | 24.978
14 | 1.222 | 0.07739 | -0.092 | 15.788
14.5 | 1.252 | 0.08425 | -0.092 | 14.861
15 | 1.281 | 0.09071 | -0.093 | 14.124
15.5 | 1.31 | 0.10182 | -0.093 | 12.867
16 | 1.338 | 0.11824 | -0.093 | 11.316
16.5 | 1.359 | 0.14348 | -0.092 | 9.469

## 152. Re 20M Mach 0.50 (2)
BIGFOIL.COM POLAR EXPORT
goe777
GOE 777 |  |  |  | Cl Max: | 2.0638 | at alpha= | 11 | deg
XFOIL ncrit=9 |  |  |  | L/D Max: | 187.928 | at alpha= | 6 | deg
Re: | 20000000 |  |  | Cd Min: | 0.12684 | at alpha= | 16 | deg
Mach: | 0.5 |  |  | Cl=0 at alpha= | -4.4542 | deg
|  |  |  | @ Cl=0.1, Cd= | 0.0065543
|  |  |  | @ Cl=0.4, Cd= | 0.0069073
|  |  |  | @ Cl=0.6, Cd= | 0.0070472
alpha (deg) | Cl | Cd | Cm | Cl/Cd
-16 | -0.6881 | 0.10262 | -0.077 | -6.7053
-15.5 | -0.6969 | 0.09376 | -0.0829 | -7.4328
-15 | -0.7287 | 0.08276 | -0.0905 | -8.805
-14.5 | -0.7571 | 0.07262 | -0.0967 | -10.4255
-14 | -0.7815 | 0.0625 | -0.1031 | -12.504
-13.5 | -0.8059 | 0.05204 | -0.1104 | -15.4862
-13 | -0.8316 | 0.04162 | -0.1183 | -19.9808
-12.5 | -0.8614 | 0.03229 | -0.1242 | -26.677
-12 | -0.8924 | 0.02409 | -0.1274 | -37.0444
-11.5 | -0.922 | 0.01793 | -0.1244 | -51.4222
-11 | -0.9473 | 0.0138 | -0.1133 | -68.6449
-10.5 | -0.9166 | 0.01123 | -0.1041 | -81.6207
-10 | -0.8507 | 0.01006 | -0.0977 | -84.5626
-9.5 | -0.7746 | 0.00942 | -0.0929 | -82.2293
-9 | -0.6963 | 0.00894 | -0.0891 | -77.8859
-8.5 | -0.6178 | 0.00856 | -0.0858 | -72.1729
-8 | -0.54 | 0.00822 | -0.083 | -65.6934
-7.5 | -0.4629 | 0.0079 | -0.0807 | -58.5949
-7 | -0.3857 | 0.00764 | -0.0787 | -50.4843
-6.5 | -0.3084 | 0.0074 | -0.0772 | -41.6757
-6 | -0.2322 | 0.00715 | -0.0759 | -32.4755
-5.5 | -0.1559 | 0.00696 | -0.0749 | -22.3994
-5 | -0.0811 | 0.0068 | -0.074 | -11.9265
-4.5 | -0.0066 | 0.00658 | -0.0733 | -1.003
-4 | 0.0654 | 0.00646 | -0.0725 | 10.1238
-3.5 | 0.1351 | 0.00665 | -0.0715 | 20.3158
-3 | 0.2065 | 0.0068 | -0.071 | 30.3676
-2.5 | 0.2795 | 0.00685 | -0.0708 | 40.8029
-1.5 | 0.4268 | 0.00692 | -0.0711 | 61.6763
-1 | 0.4998 | 0.00699 | -0.0713 | 71.5021
-0.5 | 0.5734 | 0.00704 | -0.0717 | 81.4489
0 | 0.6474 | 0.00706 | -0.0722 | 91.6997
0.5 | 0.7203 | 0.00714 | -0.0725 | 100.8824
1 | 0.7918 | 0.00717 | -0.0726 | 110.4324
1.5 | 0.8614 | 0.00692 | -0.0725 | 124.4798
2 | 0.9344 | 0.0069 | -0.0729 | 135.4203
2.5 | 1.0076 | 0.00694 | -0.0733 | 145.1873
3 | 1.0794 | 0.00703 | -0.0735 | 153.542
3.5 | 1.1495 | 0.00704 | -0.0733 | 163.2812
4 | 1.2221 | 0.0072 | -0.0735 | 169.7361
4.5 | 1.2964 | 0.00737 | -0.0737 | 175.9023
5 | 1.3703 | 0.00756 | -0.0738 | 181.2566
5.5 | 1.4434 | 0.00779 | -0.0737 | 185.2888
6 | 1.5147 | 0.00806 | -0.0732 | 187.928
6.5 | 1.5771 | 0.00843 | -0.0711 | 187.0819
7 | 1.6377 | 0.00889 | -0.0687 | 184.2182
7.5 | 1.7019 | 0.00936 | -0.067 | 181.8269
8 | 1.7678 | 0.00985 | -0.0655 | 179.4721
8.5 | 1.8322 | 0.01044 | -0.0639 | 175.4981
9 | 1.8942 | 0.01117 | -0.0622 | 169.5792
9.5 | 1.9469 | 0.01242 | -0.0598 | 156.7552
10 | 1.988 | 0.01431 | -0.0568 | 138.9238
10.5 | 2.0335 | 0.01662 | -0.055 | 122.3526
11 | 2.0638 | 0.01991 | -0.0528 | 103.6565
11.5 | 2.0335 | 0.02659 | -0.0481 | 76.4761
12 | 2.0014 | 0.03326 | -0.0436 | 60.1744
12.5 | 1.9073 | 0.04354 | -0.0377 | 43.8057
13 | 1.7972 | 0.05547 | -0.0331 | 32.3995
13.5 | 1.7249 | 0.06572 | -0.0306 | 26.2462
14 | 1.6747 | 0.07498 | -0.0291 | 22.3353
15.5 | 1.4373 | 0.11366 | -0.031 | 12.6456
16 | 1.3751 | 0.12684 | -0.0341 | 10.8412