## index
index | Re | Mach | Datasource
1 | 50000 | 0 | JavaFoil+Calcfoil stall+Eppler ext transition
2 | 50000 | 0 | XFOIL ncrit=9
3 | 50000 | 0.1 | JavaFoil+Calcfoil stall+Eppler ext transition
4 | 50000 | 0.1 | XFOIL ncrit=9
5 | 50000 | 0.25 | JavaFoil+Calcfoil stall+Eppler ext transition
6 | 50000 | 0.25 | XFOIL ncrit=9
7 | 50000 | 0.5 | JavaFoil+Calcfoil stall+Eppler ext transition
8 | 50000 | 0.5 | XFOIL ncrit=9
9 | 100000 | 0 | JavaFoil+Calcfoil stall+Eppler ext transition
10 | 100000 | 0 | XFOIL ncrit=9
11 | 100000 | 0.1 | JavaFoil+Calcfoil stall+Eppler ext transition
12 | 100000 | 0.1 | XFOIL ncrit=9
13 | 100000 | 0.25 | JavaFoil+Calcfoil stall+Eppler ext transition
14 | 100000 | 0.25 | XFOIL ncrit=9
15 | 100000 | 0.5 | JavaFoil+Calcfoil stall+Eppler ext transition
16 | 100000 | 0.5 | XFOIL ncrit=9
17 | 250000 | 0 | JavaFoil+Calcfoil stall+Eppler ext transition
18 | 250000 | 0 | XFOIL ncrit=9
19 | 250000 | 0.1 | JavaFoil+Calcfoil stall+Eppler ext transition
20 | 250000 | 0.1 | XFOIL ncrit=9
21 | 250000 | 0.25 | JavaFoil+Calcfoil stall+Eppler ext transition
22 | 250000 | 0.25 | XFOIL ncrit=9
23 | 250000 | 0.5 | JavaFoil+Calcfoil stall+Eppler ext transition
24 | 250000 | 0.5 | XFOIL ncrit=9
25 | 500000 | 0 | JavaFoil+Calcfoil stall+Eppler ext transition
26 | 500000 | 0 | XFOIL ncrit=9
27 | 500000 | 0.1 | JavaFoil+Calcfoil stall+Eppler ext transition
28 | 500000 | 0.1 | XFOIL ncrit=9
29 | 500000 | 0.25 | JavaFoil+Calcfoil stall+Eppler ext transition
30 | 500000 | 0.25 | XFOIL ncrit=9
31 | 500000 | 0.5 | JavaFoil+Calcfoil stall+Eppler ext transition
32 | 500000 | 0.5 | XFOIL ncrit=9
33 | 750000 | 0 | JavaFoil+Calcfoil stall+Eppler ext transition
34 | 750000 | 0 | XFOIL ncrit=9
35 | 750000 | 0.1 | JavaFoil+Calcfoil stall+Eppler ext transition
36 | 750000 | 0.1 | XFOIL ncrit=9
37 | 750000 | 0.25 | JavaFoil+Calcfoil stall+Eppler ext transition
38 | 750000 | 0.25 | XFOIL ncrit=9
39 | 750000 | 0.5 | JavaFoil+Calcfoil stall+Eppler ext transition
40 | 750000 | 0.5 | XFOIL ncrit=9
41 | 1000000 | 0 | JavaFoil+Calcfoil stall+Eppler ext transition
42 | 1000000 | 0 | XFOIL ncrit=9
43 | 1000000 | 0.1 | JavaFoil+Calcfoil stall+Eppler ext transition
44 | 1000000 | 0.1 | XFOIL ncrit=9
45 | 1000000 | 0.25 | JavaFoil+Calcfoil stall+Eppler ext transition
46 | 1000000 | 0.25 | XFOIL ncrit=9
47 | 1000000 | 0.5 | JavaFoil+Calcfoil stall+Eppler ext transition
48 | 1000000 | 0.5 | XFOIL ncrit=9
49 | 2000000 | 0 | JavaFoil+Calcfoil stall+Eppler ext transition
50 | 2000000 | 0 | XFOIL ncrit=9
51 | 2000000 | 0.1 | JavaFoil+Calcfoil stall+Eppler ext transition
52 | 2000000 | 0.1 | XFOIL ncrit=9
53 | 2000000 | 0.25 | JavaFoil+Calcfoil stall+Eppler ext transition
54 | 2000000 | 0.25 | XFOIL ncrit=9
55 | 2000000 | 0.5 | JavaFoil+Calcfoil stall+Eppler ext transition
56 | 2000000 | 0.5 | XFOIL ncrit=9
57 | 3000000 | 0 | JavaFoil+Calcfoil stall+Eppler ext transition
58 | 3000000 | 0 | XFOIL ncrit=9
59 | 3000000 | 0.1 | JavaFoil+Calcfoil stall+Eppler ext transition
60 | 3000000 | 0.1 | XFOIL ncrit=9
61 | 3000000 | 0.25 | JavaFoil+Calcfoil stall+Eppler ext transition
62 | 3000000 | 0.25 | XFOIL ncrit=9
63 | 3000000 | 0.5 | JavaFoil+Calcfoil stall+Eppler ext transition
64 | 3000000 | 0.5 | XFOIL ncrit=9
65 | 4000000 | 0 | JavaFoil+Calcfoil stall+Eppler ext transition
66 | 4000000 | 0 | XFOIL ncrit=9
67 | 4000000 | 0.1 | JavaFoil+Calcfoil stall+Eppler ext transition
68 | 4000000 | 0.1 | XFOIL ncrit=9
69 | 4000000 | 0.25 | JavaFoil+Calcfoil stall+Eppler ext transition
70 | 4000000 | 0.25 | XFOIL ncrit=9
71 | 4000000 | 0.5 | JavaFoil+Calcfoil stall+Eppler ext transition
72 | 4000000 | 0.5 | XFOIL ncrit=9
73 | 5000000 | 0 | JavaFoil+Calcfoil stall+Eppler ext transition
74 | 5000000 | 0 | XFOIL ncrit=9
75 | 5000000 | 0.1 | JavaFoil+Calcfoil stall+Eppler ext transition
76 | 5000000 | 0.1 | XFOIL ncrit=9
77 | 5000000 | 0.25 | JavaFoil+Calcfoil stall+Eppler ext transition
78 | 5000000 | 0.25 | XFOIL ncrit=9
79 | 5000000 | 0.5 | JavaFoil+Calcfoil stall+Eppler ext transition
80 | 5000000 | 0.5 | XFOIL ncrit=9
81 | 6000000 | 0 | JavaFoil+Calcfoil stall+Eppler ext transition
82 | 6000000 | 0 | XFOIL ncrit=9
83 | 6000000 | 0.1 | JavaFoil+Calcfoil stall+Eppler ext transition
84 | 6000000 | 0.1 | XFOIL ncrit=9
85 | 6000000 | 0.25 | JavaFoil+Calcfoil stall+Eppler ext transition
86 | 6000000 | 0.25 | XFOIL ncrit=9
87 | 6000000 | 0.5 | JavaFoil+Calcfoil stall+Eppler ext transition
88 | 6000000 | 0.5 | XFOIL ncrit=9
89 | 7000000 | 0 | JavaFoil+Calcfoil stall+Eppler ext transition
90 | 7000000 | 0 | XFOIL ncrit=9
91 | 7000000 | 0.1 | JavaFoil+Calcfoil stall+Eppler ext transition
92 | 7000000 | 0.1 | XFOIL ncrit=9
93 | 7000000 | 0.25 | JavaFoil+Calcfoil stall+Eppler ext transition
94 | 7000000 | 0.25 | XFOIL ncrit=9
95 | 7000000 | 0.5 | JavaFoil+Calcfoil stall+Eppler ext transition
96 | 7000000 | 0.5 | XFOIL ncrit=9
97 | 8000000 | 0 | JavaFoil+Calcfoil stall+Eppler ext transition
98 | 8000000 | 0 | XFOIL ncrit=9
99 | 8000000 | 0.1 | JavaFoil+Calcfoil stall+Eppler ext transition
100 | 8000000 | 0.1 | XFOIL ncrit=9
101 | 8000000 | 0.25 | JavaFoil+Calcfoil stall+Eppler ext transition
102 | 8000000 | 0.25 | XFOIL ncrit=9
103 | 8000000 | 0.5 | JavaFoil+Calcfoil stall+Eppler ext transition
104 | 8000000 | 0.5 | XFOIL ncrit=9
105 | 10000000 | 0 | JavaFoil+Calcfoil stall+Eppler ext transition
106 | 10000000 | 0 | XFOIL ncrit=9
107 | 10000000 | 0.1 | JavaFoil+Calcfoil stall+Eppler ext transition
108 | 10000000 | 0.1 | XFOIL ncrit=9
109 | 10000000 | 0.25 | JavaFoil+Calcfoil stall+Eppler ext transition
110 | 10000000 | 0.25 | XFOIL ncrit=9
111 | 10000000 | 0.5 | JavaFoil+Calcfoil stall+Eppler ext transition
112 | 10000000 | 0.5 | XFOIL ncrit=9
113 | 12000000 | 0 | JavaFoil+Calcfoil stall+Eppler ext transition
114 | 12000000 | 0 | XFOIL ncrit=9
115 | 12000000 | 0.1 | JavaFoil+Calcfoil stall+Eppler ext transition
116 | 12000000 | 0.1 | XFOIL ncrit=9
117 | 12000000 | 0.25 | JavaFoil+Calcfoil stall+Eppler ext transition
118 | 12000000 | 0.25 | XFOIL ncrit=9
119 | 12000000 | 0.5 | JavaFoil+Calcfoil stall+Eppler ext transition
120 | 12000000 | 0.5 | XFOIL ncrit=9
121 | 14000000 | 0 | JavaFoil+Calcfoil stall+Eppler ext transition
122 | 14000000 | 0 | XFOIL ncrit=9
123 | 14000000 | 0.1 | JavaFoil+Calcfoil stall+Eppler ext transition
124 | 14000000 | 0.1 | XFOIL ncrit=9
125 | 14000000 | 0.25 | JavaFoil+Calcfoil stall+Eppler ext transition
126 | 14000000 | 0.25 | XFOIL ncrit=9
127 | 14000000 | 0.5 | JavaFoil+Calcfoil stall+Eppler ext transition
128 | 14000000 | 0.5 | XFOIL ncrit=9
129 | 16000000 | 0 | JavaFoil+Calcfoil stall+Eppler ext transition
130 | 16000000 | 0 | XFOIL ncrit=9
131 | 16000000 | 0.1 | JavaFoil+Calcfoil stall+Eppler ext transition
132 | 16000000 | 0.1 | XFOIL ncrit=9
133 | 16000000 | 0.25 | JavaFoil+Calcfoil stall+Eppler ext transition
134 | 16000000 | 0.25 | XFOIL ncrit=9
135 | 16000000 | 0.5 | JavaFoil+Calcfoil stall+Eppler ext transition
136 | 16000000 | 0.5 | XFOIL ncrit=9
137 | 18000000 | 0 | JavaFoil+Calcfoil stall+Eppler ext transition
138 | 18000000 | 0 | XFOIL ncrit=9
139 | 18000000 | 0.1 | JavaFoil+Calcfoil stall+Eppler ext transition
140 | 18000000 | 0.1 | XFOIL ncrit=9
141 | 18000000 | 0.25 | JavaFoil+Calcfoil stall+Eppler ext transition
142 | 18000000 | 0.25 | XFOIL ncrit=9
143 | 18000000 | 0.5 | JavaFoil+Calcfoil stall+Eppler ext transition
144 | 18000000 | 0.5 | XFOIL ncrit=9
145 | 20000000 | 0 | JavaFoil+Calcfoil stall+Eppler ext transition
146 | 20000000 | 0 | XFOIL ncrit=9
147 | 20000000 | 0.1 | JavaFoil+Calcfoil stall+Eppler ext transition
148 | 20000000 | 0.1 | XFOIL ncrit=9
149 | 20000000 | 0.25 | JavaFoil+Calcfoil stall+Eppler ext transition
150 | 20000000 | 0.25 | XFOIL ncrit=9
151 | 20000000 | 0.5 | JavaFoil+Calcfoil stall+Eppler ext transition
152 | 20000000 | 0.5 | XFOIL ncrit=9

## 1. Re 50k Mach 0.00 (1)
BIGFOIL.COM POLAR EXPORT
NACA63-213 a=0.8
NACA63-213 a=0.8 |  |  |  | Cl Max: | 1.011 | at alpha= | 12 | deg
JavaFoil+Calcfoil stall+Eppler ext transition |  |  |  | L/D Max: | 35.636 | at alpha= | 6 | deg
Re: | 50000 |  |  | Cd Min: | 0.01702 | at alpha= | -0.5 | deg
Mach: | 0 |  |  | Cl=0 at alpha= | -1.5603 | deg
|  |  |  | @ Cl=0.1, Cd= | 0.017034
|  |  |  | @ Cl=0.4, Cd= | 0.018156
|  |  |  | @ Cl=0.6, Cd= | 0.019817
alpha (deg) | Cl | Cd | Cm | Cl/Cd
-19 | -0.672 | 0.32476 | -0.006 | -2.068
-18.5 | -0.695 | 0.30711 | -0.007 | -2.264
-18 | -0.718 | 0.28937 | -0.007 | -2.481
-17.5 | -0.74 | 0.2648 | -0.007 | -2.795
-17 | -0.76 | 0.24943 | -0.007 | -3.048
-16.5 | -0.776 | 0.23303 | -0.007 | -3.328
-16 | -0.789 | 0.2185 | -0.008 | -3.611
-15.5 | -0.801 | 0.19809 | -0.008 | -4.041
-15 | -0.81 | 0.18354 | -0.008 | -4.411
-14.5 | -0.816 | 0.16983 | -0.008 | -4.804
-14 | -0.82 | 0.15762 | -0.008 | -5.199
-13.5 | -0.82 | 0.14492 | -0.009 | -5.657
-13 | -0.816 | 0.13481 | -0.009 | -6.057
-12.5 | -0.81 | 0.12505 | -0.009 | -6.475
-12 | -0.796 | 0.11417 | -0.009 | -6.973
-11.5 | -0.779 | 0.10773 | -0.01 | -7.231
-11 | -0.759 | 0.10053 | -0.01 | -7.55
-10.5 | -0.736 | 0.09289 | -0.01 | -7.923
-10 | -0.71 | 0.08673 | -0.011 | -8.187
-9.5 | -0.681 | 0.08068 | -0.011 | -8.446
-9 | -0.65 | 0.074 | -0.011 | -8.783
-8.5 | -0.616 | 0.06826 | -0.012 | -9.025
-8 | -0.58 | 0.06434 | -0.012 | -9.013
-7.5 | -0.542 | 0.05984 | -0.013 | -9.053
-7 | -0.502 | 0.05632 | -0.013 | -8.906
-6.5 | -0.46 | 0.05216 | -0.013 | -8.815
-6 | -0.417 | 0.04914 | -0.014 | -8.481
-5.5 | -0.373 | 0.04646 | -0.015 | -8.018
-5 | -0.327 | 0.04408 | -0.015 | -7.426
-4.5 | -0.349 | 0.01876 | -0.033 | -18.594
-4 | -0.29 | 0.01881 | -0.033 | -15.437
-3.5 | -0.22 | 0.01922 | -0.032 | -11.446
-3 | -0.164 | 0.0187 | -0.032 | -8.778
-2.5 | -0.108 | 0.0183 | -0.033 | -5.879
-2 | -0.051 | 0.01788 | -0.033 | -2.825
-1.5 | 0.007 | 0.0174 | -0.034 | 0.424
-1 | 0.068 | 0.01705 | -0.036 | 3.968
-0.5 | 0.128 | 0.01702 | -0.036 | 7.503
0 | 0.183 | 0.0174 | -0.036 | 10.539
0.5 | 0.242 | 0.01746 | -0.037 | 13.835
1 | 0.3 | 0.01765 | -0.037 | 16.972
1.5 | 0.357 | 0.01796 | -0.038 | 19.857
2 | 0.414 | 0.01822 | -0.038 | 22.702
2.5 | 0.47 | 0.01864 | -0.039 | 25.24
3 | 0.526 | 0.01909 | -0.039 | 27.577
3.5 | 0.582 | 0.01962 | -0.039 | 29.639
4 | 0.636 | 0.02021 | -0.04 | 31.467
4.5 | 0.689 | 0.02097 | -0.04 | 32.844
5 | 0.757 | 0.02242 | -0.041 | 33.765
5.5 | 0.809 | 0.0232 | -0.042 | 34.856
6 | 0.859 | 0.02409 | -0.042 | 35.636
6.5 | 0.753 | 0.05041 | -0.02 | 14.939
7 | 0.792 | 0.05368 | -0.02 | 14.757
7.5 | 0.83 | 0.05764 | -0.019 | 14.397
8 | 0.865 | 0.062 | -0.019 | 13.945
8.5 | 0.896 | 0.06651 | -0.019 | 13.464
9 | 0.923 | 0.07213 | -0.018 | 12.799
9.5 | 0.947 | 0.07666 | -0.018 | 12.358
10 | 0.968 | 0.08242 | -0.018 | 11.745
10.5 | 0.985 | 0.09174 | -0.018 | 10.733
11 | 0.997 | 0.0992 | -0.018 | 10.054
11.5 | 1.006 | 0.10349 | -0.018 | 9.72
12 | 1.011 | 0.11353 | -0.018 | 8.901
12.5 | 1.011 | 0.12108 | -0.017 | 8.35
13 | 1.008 | 0.12958 | -0.017 | 7.776
13.5 | 1.001 | 0.1398 | -0.018 | 7.159
14 | 0.991 | 0.15426 | -0.017 | 6.421
14.5 | 0.977 | 0.16506 | -0.017 | 5.92
15 | 0.961 | 0.17329 | -0.017 | 5.546
15.5 | 0.942 | 0.19396 | -0.017 | 4.859
16 | 0.922 | 0.212 | -0.017 | 4.349
16.5 | 0.899 | 0.22352 | -0.017 | 4.021
17 | 0.871 | 0.23477 | -0.017 | 3.708

## 2. Re 50k Mach 0.00 (2)
BIGFOIL.COM POLAR EXPORT
NACA63-213 a=0.8
NACA63-213 a=0.8 |  |  |  | Cl Max: | 1.0586 | at alpha= | 10 | deg
XFOIL ncrit=9 |  |  |  | L/D Max: | 30.8057 | at alpha= | 7.5 | deg
Re: | 50000 |  |  | Cd Min: | 0.24568 | at alpha= | -20 | deg
Mach: | 0 |  |  | Cl=0 at alpha= | 0.043257 | deg
|  |  |  | @ Cl=0.1, Cd= | 0.032743
|  |  |  | @ Cl=0.4, Cd= | 0.044111
|  |  |  | @ Cl=0.6, Cd= | 0.04834
alpha (deg) | Cl | Cd | Cm | Cl/Cd
-20 | -0.7222 | 0.24568 | 0.0473 | -2.9396
-19.5 | -0.6989 | 0.23704 | 0.0449 | -2.9484
-19 | -0.6949 | 0.23674 | 0.0384 | -2.9353
-18.5 | -0.6667 | 0.22451 | 0.0366 | -2.9696
-18 | -0.6553 | 0.22053 | 0.0319 | -2.9715
-17.5 | -0.6339 | 0.21175 | 0.0292 | -2.9936
-17 | -0.6272 | 0.20865 | 0.0242 | -3.006
-16.5 | -0.6013 | 0.19865 | 0.0222 | -3.0269
-16 | -0.6059 | 0.19759 | 0.0166 | -3.0665
-15.5 | -0.5723 | 0.18605 | 0.0155 | -3.0761
-15 | -0.5557 | 0.17886 | 0.0127 | -3.1069
-14.5 | -0.5505 | 0.17344 | 0.0089 | -3.174
-14 | -0.5486 | 0.16935 | 0.0055 | -3.2394
-13.5 | -0.5253 | 0.16053 | 0.0039 | -3.2723
-13 | -0.5145 | 0.15405 | 0.0017 | -3.3398
-12.5 | -0.5118 | 0.14852 | -0.0006 | -3.446
-12 | -0.5019 | 0.14153 | -0.0024 | -3.5462
-11.5 | -0.4768 | 0.13271 | -0.0034 | -3.5928
-11 | -0.4526 | 0.12502 | -0.0041 | -3.6202
-10.5 | -0.4543 | 0.11987 | -0.0054 | -3.7899
-9.5 | -0.5314 | 0.08504 | -0.034 | -6.2488
-9 | -0.6418 | 0.066 | -0.0477 | -9.7242
-8.5 | -0.676 | 0.05665 | -0.0469 | -11.9329
-8 | -0.6964 | 0.0503 | -0.0419 | -13.8449
-7.5 | -0.6849 | 0.04447 | -0.0377 | -15.4014
-7 | -0.6659 | 0.03951 | -0.0336 | -16.854
-6.5 | -0.639 | 0.03542 | -0.0299 | -18.0407
-6 | -0.6049 | 0.03181 | -0.0268 | -19.016
-5.5 | -0.5676 | 0.0289 | -0.0236 | -19.6401
-5 | -0.534 | 0.02609 | -0.0199 | -20.4676
-4.5 | -0.5247 | 0.02309 | -0.0108 | -22.7241
-4 | -0.5157 | 0.02606 | 0.0036 | -19.7889
-3.5 | -0.5062 | 0.02796 | 0.0169 | -18.1044
-3 | -0.4955 | 0.02885 | 0.0293 | -17.175
-2.5 | -0.4697 | 0.02908 | 0.0376 | -16.152
-2 | -0.3976 | 0.02926 | 0.0347 | -13.5885
-1.5 | -0.2944 | 0.02951 | 0.0229 | -9.9763
-1 | -0.1788 | 0.02985 | 0.007 | -5.9899
0 | -0.0034 | 0.03068 | -0.0178 | -0.11082
0.5 | 0.0359 | 0.03112 | -0.0211 | 1.1536
1 | 0.053 | 0.0314 | -0.0202 | 1.6879
1.5 | 0.0759 | 0.03204 | -0.0198 | 2.3689
2 | 0.1301 | 0.03362 | -0.0238 | 3.8697
2.5 | 0.1779 | 0.03529 | -0.0264 | 5.0411
3 | 0.2284 | 0.03722 | -0.029 | 6.1365
3.5 | 0.292 | 0.03949 | -0.0331 | 7.3943
4 | 0.3358 | 0.0416 | -0.0342 | 8.0721
4.5 | 0.3939 | 0.04388 | -0.0367 | 8.9768
5 | 0.4509 | 0.04604 | -0.0385 | 9.7937
5.5 | 0.5044 | 0.04799 | -0.0392 | 10.5105
6 | 0.5769 | 0.04888 | -0.04 | 11.8024
6.5 | 0.6735 | 0.04662 | -0.0391 | 14.4466
7 | 0.8624 | 0.02893 | -0.0302 | 29.8099
7.5 | 0.8641 | 0.02805 | -0.0164 | 30.8057
8 | 0.8882 | 0.03326 | -0.0119 | 26.7048
8.5 | 0.9572 | 0.03815 | -0.0124 | 25.0904
9 | 1.0142 | 0.04375 | -0.0122 | 23.1817
9.5 | 1.0458 | 0.05009 | -0.01 | 20.8784
10 | 1.0586 | 0.05742 | -0.0068 | 18.4361
10.5 | 1.0485 | 0.06515 | -0.0031 | 16.0936
11 | 1.0053 | 0.07346 | 0.0007 | 13.685
11.5 | 0.9479 | 0.08425 | -0.0001 | 11.251
12 | 0.9151 | 0.09704 | -0.0042 | 9.4301
12.5 | 0.6971 | 0.15223 | -0.052 | 4.5793
13 | 0.71 | 0.16049 | -0.0542 | 4.424
13.5 | 0.7255 | 0.16882 | -0.0563 | 4.2975
14 | 0.7428 | 0.17725 | -0.0585 | 4.1907
14.5 | 0.7492 | 0.18362 | -0.0614 | 4.0802
15 | 0.7641 | 0.19116 | -0.0641 | 3.9972

## 3. Re 50k Mach 0.10 (1)
BIGFOIL.COM POLAR EXPORT
NACA63-213 a=0.8
NACA63-213 a=0.8 |  |  |  | Cl Max: | 1.002 | at alpha= | 12 | deg
JavaFoil+Calcfoil stall+Eppler ext transition |  |  |  | L/D Max: | 35.584 | at alpha= | 6 | deg
Re: | 50000 |  |  | Cd Min: | 0.01704 | at alpha= | -0.5 | deg
Mach: | 0.1 |  |  | Cl=0 at alpha= | -1.5603 | deg
|  |  |  | @ Cl=0.1, Cd= | 0.017087
|  |  |  | @ Cl=0.4, Cd= | 0.018246
|  |  |  | @ Cl=0.6, Cd= | 0.01988
alpha (deg) | Cl | Cd | Cm | Cl/Cd
-18.5 | -0.647 | 0.31405 | -0.007 | -2.061
-18 | -0.673 | 0.3022 | -0.007 | -2.229
-17.5 | -0.699 | 0.2837 | -0.007 | -2.465
-17 | -0.723 | 0.26048 | -0.007 | -2.776
-16.5 | -0.742 | 0.24275 | -0.007 | -3.057
-16 | -0.759 | 0.22459 | -0.008 | -3.38
-15.5 | -0.774 | 0.20897 | -0.008 | -3.705
-15 | -0.787 | 0.18817 | -0.008 | -4.182
-14.5 | -0.797 | 0.17898 | -0.008 | -4.451
-14 | -0.803 | 0.15936 | -0.008 | -5.04
-13.5 | -0.806 | 0.14693 | -0.009 | -5.489
-13 | -0.806 | 0.1364 | -0.009 | -5.909
-12.5 | -0.802 | 0.12585 | -0.009 | -6.369
-12 | -0.79 | 0.1183 | -0.009 | -6.678
-11.5 | -0.775 | 0.11173 | -0.01 | -6.933
-11 | -0.756 | 0.10108 | -0.01 | -7.48
-10.5 | -0.734 | 0.09325 | -0.01 | -7.875
-10 | -0.709 | 0.08715 | -0.01 | -8.14
-9.5 | -0.682 | 0.08117 | -0.011 | -8.396
-9 | -0.651 | 0.07525 | -0.011 | -8.647
-8.5 | -0.617 | 0.06916 | -0.012 | -8.926
-8 | -0.582 | 0.06511 | -0.012 | -8.931
-7.5 | -0.543 | 0.05968 | -0.013 | -9.106
-7 | -0.503 | 0.05607 | -0.013 | -8.977
-6.5 | -0.462 | 0.05248 | -0.013 | -8.798
-6 | -0.419 | 0.04937 | -0.014 | -8.477
-5.5 | -0.374 | 0.04669 | -0.015 | -8.015
-5 | -0.329 | 0.04413 | -0.015 | -7.452
-4.5 | -0.351 | 0.01881 | -0.033 | -18.64
-4 | -0.292 | 0.01884 | -0.033 | -15.486
-3.5 | -0.221 | 0.01931 | -0.032 | -11.445
-3 | -0.165 | 0.01878 | -0.032 | -8.78
-2.5 | -0.108 | 0.01836 | -0.033 | -5.885
-2 | -0.051 | 0.01798 | -0.033 | -2.819
-1.5 | 0.007 | 0.01749 | -0.034 | 0.423
-1 | 0.068 | 0.01714 | -0.036 | 3.968
-0.5 | 0.128 | 0.01704 | -0.036 | 7.532
0 | 0.184 | 0.01744 | -0.037 | 10.567
0.5 | 0.243 | 0.01757 | -0.037 | 13.814
1 | 0.301 | 0.01777 | -0.037 | 16.933
1.5 | 0.358 | 0.018 | -0.038 | 19.896
2 | 0.416 | 0.01834 | -0.038 | 22.668
2.5 | 0.473 | 0.01869 | -0.039 | 25.278
3 | 0.529 | 0.01915 | -0.039 | 27.605
3.5 | 0.584 | 0.0197 | -0.039 | 29.657
4 | 0.639 | 0.02032 | -0.04 | 31.438
4.5 | 0.692 | 0.02108 | -0.04 | 32.804
5 | 0.76 | 0.02253 | -0.042 | 33.751
5.5 | 0.812 | 0.02336 | -0.042 | 34.769
6 | 0.862 | 0.02422 | -0.042 | 35.584
6.5 | 0.756 | 0.05058 | -0.02 | 14.948
7 | 0.795 | 0.05405 | -0.02 | 14.712
7.5 | 0.833 | 0.05819 | -0.019 | 14.31
8 | 0.867 | 0.06194 | -0.019 | 14.001
8.5 | 0.897 | 0.06655 | -0.019 | 13.486
9 | 0.924 | 0.07184 | -0.018 | 12.869
9.5 | 0.948 | 0.07816 | -0.018 | 12.127
10 | 0.967 | 0.08418 | -0.018 | 11.49
10.5 | 0.982 | 0.09095 | -0.018 | 10.8
11 | 0.993 | 0.09918 | -0.018 | 10.013
11.5 | 1 | 0.10675 | -0.018 | 9.364
12 | 1.002 | 0.11381 | -0.018 | 8.8
12.5 | 0.999 | 0.12537 | -0.017 | 7.97
13 | 0.993 | 0.13413 | -0.017 | 7.402
13.5 | 0.983 | 0.14249 | -0.017 | 6.896
14 | 0.969 | 0.15237 | -0.017 | 6.358
14.5 | 0.952 | 0.17329 | -0.017 | 5.491
15 | 0.932 | 0.18539 | -0.017 | 5.025
15.5 | 0.909 | 0.20681 | -0.017 | 4.396
16 | 0.885 | 0.21755 | -0.017 | 4.066
16.5 | 0.857 | 0.23142 | -0.017 | 3.705
17 | 0.825 | 0.25206 | -0.017 | 3.273

## 4. Re 50k Mach 0.10 (2)
BIGFOIL.COM POLAR EXPORT
NACA63-213 a=0.8
NACA63-213 a=0.8 |  |  |  | Cl Max: | 1.0529 | at alpha= | 10 | deg
XFOIL ncrit=9 |  |  |  | L/D Max: | 30.0488 | at alpha= | 7.5 | deg
Re: | 50000 |  |  | Cd Min: | 0.24565 | at alpha= | -20 | deg
Mach: | 0.1 |  |  | Cl=0 at alpha= | -0.025327 | deg
|  |  |  | @ Cl=0.1, Cd= | 0.03289
|  |  |  | @ Cl=0.4, Cd= | 0.044412
|  |  |  | @ Cl=0.6, Cd= | 0.048358
alpha (deg) | Cl | Cd | Cm | Cl/Cd
-20 | -0.7225 | 0.24565 | 0.0481 | -2.9412
-19.5 | -0.7009 | 0.23785 | 0.0452 | -2.9468
-19 | -0.6984 | 0.23842 | 0.0384 | -2.9293
-18.5 | -0.6677 | 0.22508 | 0.037 | -2.9665
-18 | -0.6582 | 0.22184 | 0.0319 | -2.967
-17.5 | -0.6344 | 0.21227 | 0.0295 | -2.9886
-17 | -0.6302 | 0.21 | 0.0242 | -3.001
-16.5 | -0.6016 | 0.19915 | 0.0224 | -3.0208
-16 | -0.609 | 0.19892 | 0.0165 | -3.0615
-15.5 | -0.5737 | 0.18684 | 0.0155 | -3.0705
-15 | -0.5555 | 0.17932 | 0.0129 | -3.0978
-14.5 | -0.5477 | 0.17345 | 0.0092 | -3.1577
-14 | -0.5513 | 0.17043 | 0.0054 | -3.2348
-13.5 | -0.5275 | 0.16147 | 0.0038 | -3.2669
-13 | -0.5165 | 0.15493 | 0.0015 | -3.3338
-12.5 | -0.5138 | 0.14938 | -0.0008 | -3.4396
-12 | -0.4961 | 0.14129 | -0.0023 | -3.5112
-11.5 | -0.4734 | 0.13288 | -0.0034 | -3.5626
-11 | -0.4505 | 0.12538 | -0.0042 | -3.5931
-10.5 | -0.4538 | 0.12035 | -0.0055 | -3.7707
-10 | -0.4528 | 0.11415 | -0.007 | -3.9667
-9.5 | -0.4285 | 0.10481 | -0.0089 | -4.0884
-9 | -0.6329 | 0.06691 | -0.048 | -9.459
-8.5 | -0.6667 | 0.05772 | -0.0475 | -11.5506
-8 | -0.6959 | 0.05114 | -0.0425 | -13.6077
-7.5 | -0.6847 | 0.04525 | -0.0383 | -15.1315
-7 | -0.6684 | 0.0402 | -0.034 | -16.6269
-6.5 | -0.6427 | 0.03596 | -0.0303 | -17.8726
-6 | -0.6096 | 0.03227 | -0.0271 | -18.8906
-5.5 | -0.5723 | 0.0293 | -0.0239 | -19.5324
-5 | -0.5377 | 0.0265 | -0.0202 | -20.2906
-4.5 | -0.524 | 0.02283 | -0.0128 | -22.9523
-4 | -0.5166 | 0.02585 | 0.0021 | -19.9845
-3.5 | -0.5072 | 0.02799 | 0.016 | -18.1208
-3 | -0.4972 | 0.02889 | 0.0284 | -17.2101
-2.5 | -0.4752 | 0.02913 | 0.0376 | -16.3131
-2 | -0.4067 | 0.02932 | 0.0358 | -13.8711
-1.5 | -0.2982 | 0.02966 | 0.0233 | -10.0539
-1 | -0.1873 | 0.02997 | 0.0084 | -6.2496
-0.5 | -0.0581 | 0.03059 | -0.0113 | -1.8993
0 | 0.0031 | 0.03096 | -0.0189 | 0.10013
0.5 | 0.039 | 0.03133 | -0.0216 | 1.2448
1 | 0.0587 | 0.03168 | -0.0211 | 1.8529
1.5 | 0.0811 | 0.03232 | -0.0206 | 2.5093
2 | 0.1285 | 0.03375 | -0.0235 | 3.8074
2.5 | 0.1756 | 0.0354 | -0.026 | 4.9605
3 | 0.2289 | 0.03738 | -0.029 | 6.1236
3.5 | 0.2934 | 0.03969 | -0.0332 | 7.3923
4 | 0.3366 | 0.04178 | -0.0342 | 8.0565
4.5 | 0.3911 | 0.04406 | -0.0362 | 8.8765
5 | 0.447 | 0.04627 | -0.0379 | 9.6607
5.5 | 0.5078 | 0.04814 | -0.0392 | 10.5484
6 | 0.5734 | 0.04923 | -0.0395 | 11.6474
6.5 | 0.6976 | 0.04516 | -0.0392 | 15.4473
7 | 0.8614 | 0.02889 | -0.0288 | 29.8165
7.5 | 0.8615 | 0.02867 | -0.0152 | 30.0488
8 | 0.893 | 0.03382 | -0.0115 | 26.4045
8.5 | 0.9616 | 0.03875 | -0.0119 | 24.8155
9 | 1.0172 | 0.04453 | -0.0116 | 22.843
9.5 | 1.0448 | 0.051 | -0.009 | 20.4863
10 | 1.0529 | 0.05845 | -0.0057 | 18.0137
10.5 | 1.0363 | 0.06632 | -0.0019 | 15.6258
11 | 0.9901 | 0.07476 | 0.0013 | 13.2437
11.5 | 0.9376 | 0.08589 | -0.0005 | 10.9163
12.5 | 0.6962 | 0.1527 | -0.0522 | 4.5593
13 | 0.7103 | 0.16111 | -0.0544 | 4.4088
13.5 | 0.7266 | 0.16953 | -0.0566 | 4.286
14 | 0.7447 | 0.17809 | -0.0587 | 4.1816
14.5 | 0.7515 | 0.18451 | -0.0617 | 4.0729
15 | 0.767 | 0.19217 | -0.0643 | 3.9913

## 5. Re 50k Mach 0.25 (1)
BIGFOIL.COM POLAR EXPORT
NACA63-213 a=0.8
NACA63-213 a=0.8 |  |  |  | Cl Max: | 0.956 | at alpha= | 10.5 | deg
JavaFoil+Calcfoil stall+Eppler ext transition |  |  |  | L/D Max: | 34.517 | at alpha= | 5.5 | deg
Re: | 50000 |  |  | Cd Min: | 0.01732 | at alpha= | -0.5 | deg
Mach: | 0.25 |  |  | Cl=0 at alpha= | -1.5667 | deg
|  |  |  | @ Cl=0.1, Cd= | 0.01744
|  |  |  | @ Cl=0.4, Cd= | 0.018502
|  |  |  | @ Cl=0.6, Cd= | 0.020185
alpha (deg) | Cl | Cd | Cm | Cl/Cd
-17 | -0.374 | 0.46414 | -0.007 | -0.805
-16.5 | -0.432 | 0.3754 | -0.007 | -1.152
-16 | -0.487 | 0.34954 | -0.008 | -1.393
-15.5 | -0.537 | 0.30328 | -0.008 | -1.771
-15 | -0.583 | 0.26328 | -0.008 | -2.214
-14.5 | -0.624 | 0.22852 | -0.008 | -2.731
-14 | -0.66 | 0.20561 | -0.008 | -3.208
-13.5 | -0.689 | 0.18528 | -0.009 | -3.721
-13 | -0.713 | 0.16467 | -0.009 | -4.33
-12.5 | -0.73 | 0.15029 | -0.009 | -4.857
-12 | -0.735 | 0.13886 | -0.009 | -5.291
-11.5 | -0.734 | 0.12408 | -0.01 | -5.914
-11 | -0.727 | 0.11412 | -0.01 | -6.373
-10.5 | -0.716 | 0.10222 | -0.01 | -7.001
-10 | -0.699 | 0.09338 | -0.011 | -7.484
-9.5 | -0.677 | 0.08569 | -0.011 | -7.905
-9 | -0.652 | 0.07923 | -0.011 | -8.225
-8.5 | -0.622 | 0.07285 | -0.012 | -8.535
-8 | -0.589 | 0.06766 | -0.012 | -8.7
-7.5 | -0.552 | 0.06191 | -0.013 | -8.918
-7 | -0.513 | 0.05777 | -0.013 | -8.881
-6.5 | -0.472 | 0.05384 | -0.014 | -8.76
-6 | -0.428 | 0.05009 | -0.014 | -8.549
-5.5 | -0.383 | 0.04712 | -0.015 | -8.136
-5 | -0.337 | 0.04424 | -0.016 | -7.622
-4.5 | -0.356 | 0.01977 | -0.033 | -17.984
-4 | -0.3 | 0.01919 | -0.034 | -15.612
-3.5 | -0.226 | 0.01976 | -0.032 | -11.445
-3 | -0.169 | 0.0192 | -0.033 | -8.788
-2.5 | -0.111 | 0.01875 | -0.034 | -5.9
-2 | -0.052 | 0.01837 | -0.034 | -2.824
-1.5 | 0.008 | 0.01802 | -0.035 | 0.418
-1 | 0.068 | 0.01756 | -0.036 | 3.889
-0.5 | 0.132 | 0.01732 | -0.037 | 7.614
0 | 0.189 | 0.0177 | -0.038 | 10.676
0.5 | 0.249 | 0.01785 | -0.038 | 13.952
1 | 0.309 | 0.01802 | -0.038 | 17.131
1.5 | 0.367 | 0.01834 | -0.039 | 20.028
2 | 0.426 | 0.01863 | -0.039 | 22.884
2.5 | 0.485 | 0.01911 | -0.04 | 25.361
3 | 0.542 | 0.01961 | -0.04 | 27.646
3.5 | 0.598 | 0.02016 | -0.04 | 29.693
4 | 0.654 | 0.02087 | -0.041 | 31.316
4.5 | 0.707 | 0.02177 | -0.041 | 32.494
5 | 0.778 | 0.02319 | -0.043 | 33.567
5.5 | 0.831 | 0.02406 | -0.043 | 34.517
6 | 0.732 | 0.04793 | -0.022 | 15.283
6.5 | 0.773 | 0.05151 | -0.02 | 14.999
7 | 0.811 | 0.05498 | -0.02 | 14.758
7.5 | 0.848 | 0.0595 | -0.02 | 14.248
8 | 0.88 | 0.06375 | -0.019 | 13.8
8.5 | 0.906 | 0.07 | -0.019 | 12.947
9 | 0.928 | 0.0762 | -0.018 | 12.176
9.5 | 0.944 | 0.08096 | -0.018 | 11.655
10 | 0.953 | 0.09032 | -0.018 | 10.556
10.5 | 0.956 | 0.09757 | -0.018 | 9.801
11 | 0.952 | 0.10899 | -0.018 | 8.736
11.5 | 0.941 | 0.12056 | -0.018 | 7.804
12 | 0.922 | 0.13097 | -0.018 | 7.041
12.5 | 0.896 | 0.14594 | -0.017 | 6.139
13 | 0.863 | 0.16034 | -0.017 | 5.379
13.5 | 0.823 | 0.18714 | -0.017 | 4.395
14 | 0.776 | 0.20389 | -0.016 | 3.808
14.5 | 0.725 | 0.2334 | -0.016 | 3.105
15 | 0.668 | 0.25142 | -0.016 | 2.656
15.5 | 0.607 | 0.28154 | -0.016 | 2.155

## 6. Re 50k Mach 0.25 (2)
BIGFOIL.COM POLAR EXPORT
NACA63-213 a=0.8
NACA63-213 a=0.8 |  |  |  | Cl Max: | 1.0295 | at alpha= | 9.5 | deg
XFOIL ncrit=9 |  |  |  | L/D Max: | 31.045 | at alpha= | 7 | deg
Re: | 50000 |  |  | Cd Min: | 0.24854 | at alpha= | -20 | deg
Mach: | 0.25 |  |  | Cl=0 at alpha= | -0.10942 | deg
|  |  |  | @ Cl=0.1, Cd= | 0.033739
|  |  |  | @ Cl=0.4, Cd= | 0.045148
|  |  |  | @ Cl=0.6, Cd= | 0.049312
alpha (deg) | Cl | Cd | Cm | Cl/Cd
-20 | -0.7302 | 0.24854 | 0.0513 | -2.938
-19.5 | -0.7138 | 0.24324 | 0.0467 | -2.9346
-19 | -0.704 | 0.23992 | 0.0408 | -2.9343
-18.5 | -0.6754 | 0.22876 | 0.0389 | -2.9524
-18 | -0.676 | 0.23006 | 0.0319 | -2.9384
-17.5 | -0.6402 | 0.21566 | 0.031 | -2.9686
-17 | -0.6421 | 0.21546 | 0.0245 | -2.9801
-16.5 | -0.6061 | 0.20244 | 0.0234 | -2.994
-16 | -0.5949 | 0.19658 | 0.019 | -3.0262
-15.5 | -0.5867 | 0.19256 | 0.0149 | -3.0468
-15 | -0.5583 | 0.18254 | 0.0132 | -3.0585
-14.5 | -0.5408 | 0.17508 | 0.0103 | -3.0889
-14 | -0.5333 | 0.16938 | 0.0066 | -3.1485
-13.5 | -0.5322 | 0.16503 | 0.0032 | -3.2249
-13 | -0.5101 | 0.15652 | 0.0015 | -3.259
-12.5 | -0.4897 | 0.1486 | -0.0002 | -3.2954
-12 | -0.4751 | 0.1415 | -0.0021 | -3.3576
-11.5 | -0.4577 | 0.13412 | -0.0036 | -3.4126
-11 | -0.4429 | 0.12746 | -0.0048 | -3.4748
-10.5 | -0.4501 | 0.12279 | -0.0065 | -3.6656
-10 | -0.421 | 0.11371 | -0.0079 | -3.7024
-9.5 | -0.5019 | 0.09087 | -0.0324 | -5.5233
-9 | -0.5942 | 0.07144 | -0.0492 | -8.3175
-8.5 | -0.6185 | 0.0629 | -0.0499 | -9.8331
-8 | -0.6518 | 0.05553 | -0.0473 | -11.7378
-7.5 | -0.6734 | 0.04957 | -0.0418 | -13.5848
-7 | -0.6755 | 0.04407 | -0.0366 | -15.3279
-6.5 | -0.66 | 0.03916 | -0.0323 | -16.8539
-6 | -0.6337 | 0.03493 | -0.0286 | -18.142
-5.5 | -0.5967 | 0.03141 | -0.0254 | -18.9971
-5 | -0.5584 | 0.02859 | -0.0219 | -19.5313
-4.5 | -0.5278 | 0.02543 | -0.0179 | -20.755
-4 | -0.5229 | 0.02491 | -0.005 | -20.9916
-3.5 | -0.5129 | 0.02772 | 0.01 | -18.5029
-3 | -0.5039 | 0.02926 | 0.0239 | -17.2215
-2.5 | -0.4877 | 0.02984 | 0.0356 | -16.3438
-2 | -0.4424 | 0.0299 | 0.0393 | -14.796
-1.5 | -0.3482 | 0.03015 | 0.0307 | -11.5489
0 | 0.0274 | 0.03225 | -0.0233 | 0.84961
0.5 | 0.0681 | 0.03274 | -0.0265 | 2.08
1 | 0.0862 | 0.03313 | -0.0255 | 2.6019
1.5 | 0.0903 | 0.03342 | -0.0218 | 2.702
2 | 0.1225 | 0.03448 | -0.0223 | 3.5528
2.5 | 0.1804 | 0.03635 | -0.0264 | 4.9629
3 | 0.231 | 0.03831 | -0.029 | 6.0298
3.5 | 0.2839 | 0.04045 | -0.0314 | 7.0185
4 | 0.3385 | 0.04276 | -0.0338 | 7.9163
4.5 | 0.3991 | 0.04511 | -0.0363 | 8.8473
5 | 0.4527 | 0.04735 | -0.0374 | 9.5607
5.5 | 0.5115 | 0.04928 | -0.0382 | 10.3795
6 | 0.5834 | 0.05011 | -0.0382 | 11.6424
6.5 | 0.7375 | 0.0427 | -0.0358 | 17.2717
7 | 0.8615 | 0.02775 | -0.0201 | 31.045
7.5 | 0.8575 | 0.03158 | -0.0102 | 27.1533
8 | 0.9145 | 0.03659 | -0.0088 | 24.9932
8.5 | 0.9825 | 0.04238 | -0.0091 | 23.1831
9 | 1.0214 | 0.04866 | -0.0072 | 20.9905
9.5 | 1.0295 | 0.05569 | -0.0038 | 18.4863
10 | 1.0133 | 0.0633 | 0 | 16.0079
10.5 | 0.9753 | 0.07141 | 0.0029 | 13.6578
11 | 0.9315 | 0.08177 | 0.0015 | 11.3917
12 | 0.8045 | 0.11915 | -0.021 | 6.752
12.5 | 0.694 | 0.15532 | -0.0536 | 4.4682
13 | 0.714 | 0.16453 | -0.0559 | 4.3396
13.5 | 0.7333 | 0.17337 | -0.0582 | 4.2297
14 | 0.7556 | 0.18273 | -0.0603 | 4.1351
14.5 | 0.7651 | 0.18956 | -0.0632 | 4.0362

## 7. Re 50k Mach 0.50 (1)
BIGFOIL.COM POLAR EXPORT
NACA63-213 a=0.8
NACA63-213 a=0.8 |  |  |  | Cl Max: | 1.162 | at alpha= | 20 | deg
JavaFoil+Calcfoil stall+Eppler ext transition |  |  |  | L/D Max: | 32.269 | at alpha= | 5 | deg
Re: | 50000 |  |  | Cd Min: | 0.01879 | at alpha= | 0 | deg
Mach: | 0.5 |  |  | Cl=0 at alpha= | -1.5615 | deg
|  |  |  | @ Cl=0.1, Cd= | 0.019304
|  |  |  | @ Cl=0.4, Cd= | 0.01986
|  |  |  | @ Cl=0.6, Cd= | 0.021827
alpha (deg) | Cl | Cd | Cm | Cl/Cd
-20 | -1.009 | 0.43404 | -0.011 | -2.325
-19.5 | -0.983 | 0.44099 | -0.012 | -2.228
-19 | -0.956 | 0.44463 | -0.012 | -2.15
-18.5 | -0.93 | 0.42832 | -0.012 | -2.17
-18 | -0.903 | 0.42578 | -0.012 | -2.121
-17.5 | -0.874 | 0.38852 | -0.012 | -2.249
-17 | -0.847 | 0.39171 | -0.012 | -2.162
-16.5 | -0.82 | 0.37797 | -0.013 | -2.17
-16 | -0.793 | 0.35943 | -0.013 | -2.207
-15.5 | -0.765 | 0.34644 | -0.013 | -2.208
-15 | -0.738 | 0.32944 | -0.013 | -2.239
-14.5 | -0.711 | 0.31259 | -0.013 | -2.273
-14 | -0.683 | 0.33017 | -0.013 | -2.07
-13.5 | -0.656 | 0.32365 | -0.013 | -2.028
-13 | -0.628 | 0.28057 | -0.013 | -2.238
-12.5 | -0.601 | 0.28124 | -0.013 | -2.136
-12 | -0.574 | 0.28021 | -0.013 | -2.047
-11.5 | -0.547 | 0.26047 | -0.013 | -2.098
-11 | -0.519 | 0.25349 | -0.014 | -2.048
-10.5 | -0.491 | 0.23519 | -0.012 | -2.087
-10 | -0.464 | 0.22674 | -0.013 | -2.045
-9.5 | -0.436 | 0.21238 | -0.013 | -2.055
-9 | -0.409 | 0.21954 | -0.013 | -1.863
-8.5 | -0.381 | 0.1872 | -0.012 | -2.036
-8 | -0.354 | 0.16643 | -0.012 | -2.126
-7.5 | -0.516 | 0.08192 | -0.012 | -6.304
-7 | -0.521 | 0.06866 | -0.014 | -7.595
-6.5 | -0.498 | 0.0619 | -0.014 | -8.051
-6 | -0.462 | 0.05499 | -0.015 | -8.411
-5.5 | -0.419 | 0.05071 | -0.015 | -8.269
-5 | -0.372 | 0.04711 | -0.016 | -7.89
-4.5 | -0.321 | 0.04434 | -0.017 | -7.247
-4 | -0.323 | 0.02125 | -0.036 | -15.192
-3.5 | -0.26 | 0.0205 | -0.037 | -12.683
-3 | -0.186 | 0.02118 | -0.036 | -8.779
-2.5 | -0.122 | 0.02053 | -0.037 | -5.944
-2 | -0.057 | 0.02004 | -0.037 | -2.854
-1.5 | 0.008 | 0.01966 | -0.038 | 0.422
-1 | 0.074 | 0.01937 | -0.039 | 3.845
-0.5 | 0.141 | 0.0192 | -0.039 | 7.351
0 | 0.21 | 0.01879 | -0.04 | 11.164
0.5 | 0.276 | 0.0191 | -0.041 | 14.464
1 | 0.342 | 0.01953 | -0.043 | 17.531
1.5 | 0.407 | 0.0199 | -0.043 | 20.462
2 | 0.472 | 0.02037 | -0.043 | 23.164
2.5 | 0.535 | 0.021 | -0.044 | 25.489
3 | 0.598 | 0.0218 | -0.044 | 27.415
3.5 | 0.659 | 0.02264 | -0.044 | 29.094
4 | 0.718 | 0.02373 | -0.045 | 30.257
4.5 | 0.797 | 0.02524 | -0.047 | 31.589
5 | 0.853 | 0.02644 | -0.047 | 32.269
5.5 | 0.757 | 0.0484 | -0.023 | 15.639
6 | 0.796 | 0.05268 | -0.022 | 15.103
6.5 | 0.827 | 0.0583 | -0.021 | 14.194
7 | 0.847 | 0.06476 | -0.02 | 13.079
7.5 | 0.846 | 0.07548 | -0.019 | 11.209
8 | 0.777 | 0.10121 | -0.018 | 7.681
8.5 | 0.548 | 0.18838 | -0.018 | 2.91
9 | 0.575 | 0.19785 | -0.019 | 2.907
9.5 | 0.603 | 0.23481 | -0.022 | 2.566
10 | 0.629 | 0.21279 | -0.022 | 2.957
10.5 | 0.656 | 0.23152 | -0.022 | 2.833
11 | 0.683 | 0.25924 | -0.025 | 2.637
11.5 | 0.71 | 0.25798 | -0.025 | 2.753
12 | 0.737 | 0.26287 | -0.025 | 2.803
12.5 | 0.763 | 0.27602 | -0.026 | 2.765
13 | 0.791 | 0.32294 | -0.028 | 2.45
13.5 | 0.817 | 0.32655 | -0.028 | 2.503
14 | 0.844 | 0.32825 | -0.028 | 2.57
14.5 | 0.87 | 0.3176 | -0.029 | 2.739
15 | 0.898 | 0.35681 | -0.031 | 2.518
15.5 | 0.924 | 0.36234 | -0.031 | 2.551
16 | 0.95 | 0.36464 | -0.032 | 2.606
16.5 | 0.977 | 0.37551 | -0.032 | 2.601
17 | 1.005 | 0.42675 | -0.034 | 2.355
17.5 | 1.031 | 0.42242 | -0.034 | 2.44
18 | 1.056 | 0.4227 | -0.035 | 2.499
18.5 | 1.082 | 0.42417 | -0.035 | 2.551
19 | 1.111 | 0.43477 | -0.037 | 2.556
19.5 | 1.137 | 0.44508 | -0.037 | 2.554
20 | 1.162 | 0.4657 | -0.037 | 2.495

## 8. Re 50k Mach 0.50 (2)
BIGFOIL.COM POLAR EXPORT
NACA63-213 a=0.8
NACA63-213 a=0.8 |  |  |  | Cl Max: | 1.0298 | at alpha= | 20 | deg
XFOIL ncrit=9 |  |  |  | L/D Max: | 23.1085 | at alpha= | 7 | deg
Re: | 50000 |  |  | Cd Min: | 0.30029 | at alpha= | 20 | deg
Mach: | 0.5 |  |  | Cl=0 at alpha= | 0.029938 | deg
|  |  |  | @ Cl=0.1, Cd= | 0.037587
|  |  |  | @ Cl=0.4, Cd= | 0.049612
|  |  |  | @ Cl=0.6, Cd= | 0.054498
alpha (deg) | Cl | Cd | Cm | Cl/Cd
-20 | -0.8038 | 0.28295 | 0.0589 | -2.8408
-19.5 | -0.7674 | 0.26399 | 0.0568 | -2.9069
-19 | -0.7487 | 0.25887 | 0.0506 | -2.8922
-18.5 | -0.7241 | 0.24889 | 0.0461 | -2.9093
-18 | -0.7036 | 0.24263 | 0.0409 | -2.8999
-17.5 | -0.6783 | 0.23272 | 0.0368 | -2.9147
-17 | -0.662 | 0.22791 | 0.0313 | -2.9047
-16.5 | -0.6333 | 0.2169 | 0.0278 | -2.9198
-16 | -0.6293 | 0.21607 | 0.0215 | -2.9125
-15.5 | -0.5956 | 0.20363 | 0.0188 | -2.9249
-15 | -0.5683 | 0.19387 | 0.0155 | -2.9313
-14.5 | -0.5514 | 0.18697 | 0.0113 | -2.9491
-14 | -0.5469 | 0.18388 | 0.0066 | -2.9742
-13.5 | -0.5269 | 0.17594 | 0.0036 | -2.9948
-13 | -0.5081 | 0.16834 | 0.0006 | -3.0183
-12.5 | -0.4853 | 0.15978 | -0.0019 | -3.0373
-12 | -0.463 | 0.15138 | -0.0044 | -3.0585
-11.5 | -0.4529 | 0.14507 | -0.0069 | -3.1219
-10.5 | -0.4193 | 0.13001 | -0.011 | -3.2251
-10 | -0.3942 | 0.12054 | -0.0137 | -3.2703
-9.5 | -0.4339 | 0.10346 | -0.0325 | -4.1939
-9 | -0.4498 | 0.09219 | -0.0405 | -4.8791
-8.5 | -0.4492 | 0.08277 | -0.0445 | -5.4271
-8 | -0.4653 | 0.07251 | -0.0502 | -6.417
-7.5 | -0.5089 | 0.06331 | -0.0539 | -8.0382
-7 | -0.5814 | 0.05818 | -0.0486 | -9.9931
-6.5 | -0.6347 | 0.05352 | -0.0417 | -11.8591
-6 | -0.6612 | 0.04847 | -0.0358 | -13.6414
-5.5 | -0.6672 | 0.04311 | -0.0311 | -15.4767
-5 | -0.6528 | 0.03804 | -0.0275 | -17.1609
-4.5 | -0.6177 | 0.03401 | -0.0238 | -18.1623
-4 | -0.5785 | 0.03072 | -0.0197 | -18.8314
-3.5 | -0.5465 | 0.02726 | -0.0154 | -20.0477
-3 | -0.5355 | 0.02848 | 0.0005 | -18.8027
-2.5 | -0.525 | 0.03174 | 0.0195 | -16.5406
-2 | -0.5083 | 0.03321 | 0.0351 | -15.3056
-1.5 | -0.4197 | 0.03445 | 0.035 | -12.1829
-1 | -0.2832 | 0.03527 | 0.0197 | -8.0295
-0.5 | -0.1449 | 0.03595 | 0.0017 | -4.0306
0 | -0.0077 | 0.0368 | -0.0172 | -0.20924
0.5 | 0.1209 | 0.03774 | -0.0351 | 3.2035
1 | 0.1517 | 0.03833 | -0.0357 | 3.9577
1.5 | 0.1604 | 0.03888 | -0.032 | 4.1255
2 | 0.1653 | 0.03943 | -0.0275 | 4.1922
2.5 | 0.1793 | 0.04031 | -0.0243 | 4.448
3 | 0.2153 | 0.04192 | -0.0245 | 5.136
3.5 | 0.2787 | 0.04436 | -0.0281 | 6.2827
4 | 0.3404 | 0.04691 | -0.0309 | 7.2564
4.5 | 0.3983 | 0.04952 | -0.0325 | 8.0432
5 | 0.4462 | 0.05211 | -0.0326 | 8.5627
5.5 | 0.5094 | 0.05443 | -0.0327 | 9.3588
6 | 0.584 | 0.05545 | -0.0311 | 10.532
6.5 | 0.7263 | 0.04698 | -0.0206 | 15.4598
7 | 0.8393 | 0.03632 | -0.0006 | 23.1085
7.5 | 0.8716 | 0.04162 | 0.0035 | 20.9419
8 | 0.9053 | 0.04815 | 0.0059 | 18.8017
8.5 | 0.8833 | 0.05635 | 0.0069 | 15.6752
9 | 0.8748 | 0.06537 | 0.0063 | 13.3823
9.5 | 0.8275 | 0.07789 | 0.0004 | 10.624
10 | 0.7856 | 0.09275 | -0.0086 | 8.4701
11.5 | 0.7243 | 0.13654 | -0.0365 | 5.3047
12 | 0.7372 | 0.14789 | -0.0413 | 4.9848
12.5 | 0.7114 | 0.16735 | -0.0593 | 4.251
13 | 0.7408 | 0.17908 | -0.0628 | 4.1367
13.5 | 0.7495 | 0.18554 | -0.067 | 4.0396
14 | 0.7614 | 0.19282 | -0.0715 | 3.9488
14.5 | 0.782 | 0.20156 | -0.0755 | 3.8797
15 | 0.8035 | 0.21001 | -0.0794 | 3.826
15.5 | 0.8309 | 0.22032 | -0.0828 | 3.7713
16 | 0.8577 | 0.23048 | -0.0863 | 3.7214
16.5 | 0.87 | 0.23558 | -0.0919 | 3.693
17 | 0.8887 | 0.24316 | -0.0971 | 3.6548
17.5 | 0.9153 | 0.25388 | -0.101 | 3.6052
18 | 0.9374 | 0.26191 | -0.1058 | 3.5791
18.5 | 0.9545 | 0.26859 | -0.1119 | 3.5537
19 | 0.9853 | 0.28201 | -0.1151 | 3.4938
19.5 | 0.9995 | 0.28558 | -0.1222 | 3.4999
20 | 1.0298 | 0.30029 | -0.1254 | 3.4294

## 9. Re 100k Mach 0.00 (1)
BIGFOIL.COM POLAR EXPORT
NACA63-213 a=0.8
NACA63-213 a=0.8 |  |  |  | Cl Max: | 1.011 | at alpha= | 12 | deg
JavaFoil+Calcfoil stall+Eppler ext transition |  |  |  | L/D Max: | 46.341 | at alpha= | 4.5 | deg
Re: | 100000 |  |  | Cd Min: | 0.01265 | at alpha= | -2 | deg
Mach: | 0 |  |  | Cl=0 at alpha= | -1.5667 | deg
|  |  |  | @ Cl=0.1, Cd= | 0.012711
|  |  |  | @ Cl=0.4, Cd= | 0.013322
|  |  |  | @ Cl=0.6, Cd= | 0.014342
alpha (deg) | Cl | Cd | Cm | Cl/Cd
-19 | -0.672 | 0.27204 | -0.006 | -2.469
-18.5 | -0.695 | 0.25461 | -0.007 | -2.731
-18 | -0.718 | 0.2412 | -0.007 | -2.977
-17.5 | -0.74 | 0.2234 | -0.007 | -3.313
-17 | -0.76 | 0.2086 | -0.007 | -3.644
-16.5 | -0.776 | 0.19597 | -0.007 | -3.957
-16 | -0.789 | 0.18236 | -0.008 | -4.327
-15.5 | -0.801 | 0.17105 | -0.008 | -4.68
-15 | -0.81 | 0.15624 | -0.008 | -5.182
-14.5 | -0.816 | 0.14623 | -0.008 | -5.58
-14 | -0.82 | 0.13551 | -0.009 | -6.048
-13.5 | -0.82 | 0.12439 | -0.009 | -6.591
-13 | -0.817 | 0.11687 | -0.009 | -6.987
-12.5 | -0.81 | 0.10814 | -0.009 | -7.488
-12 | -0.796 | 0.10075 | -0.01 | -7.903
-11.5 | -0.779 | 0.09499 | -0.01 | -8.202
-11 | -0.759 | 0.08886 | -0.01 | -8.544
-10.5 | -0.736 | 0.08236 | -0.01 | -8.938
-10 | -0.71 | 0.07726 | -0.011 | -9.194
-9.5 | -0.681 | 0.07125 | -0.011 | -9.564
-9 | -0.65 | 0.06667 | -0.012 | -9.752
-8.5 | -0.616 | 0.06263 | -0.012 | -9.841
-8 | -0.58 | 0.05826 | -0.012 | -9.957
-7.5 | -0.542 | 0.05438 | -0.013 | -9.965
-7 | -0.502 | 0.05127 | -0.013 | -9.785
-6.5 | -0.46 | 0.04777 | -0.014 | -9.628
-6 | -0.417 | 0.04488 | -0.015 | -9.296
-5.5 | -0.373 | 0.04238 | -0.015 | -8.803
-5 | -0.406 | 0.01598 | -0.032 | -25.431
-4.5 | -0.349 | 0.01548 | -0.033 | -22.533
-4 | -0.29 | 0.01514 | -0.033 | -19.178
-3.5 | -0.231 | 0.01306 | -0.034 | -17.715
-3 | -0.172 | 0.01284 | -0.034 | -13.389
-2.5 | -0.112 | 0.01275 | -0.035 | -8.809
-2 | -0.052 | 0.01265 | -0.035 | -4.142
-1.5 | 0.008 | 0.01267 | -0.036 | 0.597
-1 | 0.068 | 0.0127 | -0.036 | 5.33
-0.5 | 0.128 | 0.01272 | -0.037 | 10.045
0 | 0.188 | 0.01284 | -0.037 | 14.631
0.5 | 0.248 | 0.01295 | -0.038 | 19.143
1 | 0.306 | 0.01305 | -0.038 | 23.441
1.5 | 0.364 | 0.01321 | -0.039 | 27.542
2 | 0.422 | 0.01339 | -0.039 | 31.516
2.5 | 0.479 | 0.01365 | -0.039 | 35.12
3 | 0.536 | 0.01396 | -0.04 | 38.425
3.5 | 0.593 | 0.01429 | -0.04 | 41.479
4 | 0.648 | 0.0147 | -0.041 | 44.111
4.5 | 0.703 | 0.01517 | -0.041 | 46.341
5 | 0.761 | 0.01873 | -0.042 | 40.616
5.5 | 0.813 | 0.01948 | -0.042 | 41.72
6 | 0.863 | 0.02029 | -0.042 | 42.531
6.5 | 0.911 | 0.02115 | -0.043 | 43.081
7 | 0.794 | 0.04928 | -0.021 | 16.112
7.5 | 0.831 | 0.05285 | -0.021 | 15.728
8 | 0.865 | 0.0567 | -0.02 | 15.259
8.5 | 0.896 | 0.06079 | -0.019 | 14.74
9 | 0.924 | 0.06529 | -0.019 | 14.147
9.5 | 0.948 | 0.06942 | -0.019 | 13.653
10 | 0.968 | 0.07457 | -0.018 | 12.985
10.5 | 0.985 | 0.08073 | -0.018 | 12.199
11 | 0.997 | 0.0875 | -0.018 | 11.4
11.5 | 1.006 | 0.09276 | -0.018 | 10.846
12 | 1.011 | 0.09949 | -0.018 | 10.159
12.5 | 1.011 | 0.109 | -0.018 | 9.278
13 | 1.008 | 0.11705 | -0.018 | 8.611
13.5 | 1.001 | 0.12553 | -0.018 | 7.975
14 | 0.991 | 0.13246 | -0.018 | 7.48
14.5 | 0.977 | 0.14222 | -0.018 | 6.872
15 | 0.961 | 0.15365 | -0.018 | 6.256
15.5 | 0.943 | 0.16496 | -0.018 | 5.715
16 | 0.922 | 0.17727 | -0.018 | 5.202
16.5 | 0.899 | 0.18987 | -0.017 | 4.735
17 | 0.871 | 0.20191 | -0.017 | 4.312

## 10. Re 100k Mach 0.00 (2)
BIGFOIL.COM POLAR EXPORT
NACA63-213 a=0.8
NACA63-213 a=0.8 |  |  |  | Cl Max: | 1.1248 | at alpha= | 10.5 | deg
XFOIL ncrit=9 |  |  |  | L/D Max: | 50.6082 | at alpha= | 6.5 | deg
Re: | 100000 |  |  | Cd Min: | 0.18979 | at alpha= | 15.5 | deg
Mach: | 0 |  |  | Cl=0 at alpha= | -0.86164 | deg
|  |  |  | @ Cl=0.1, Cd= | 0.02182
|  |  |  | @ Cl=0.4, Cd= | 0.0216
|  |  |  | @ Cl=0.6, Cd= | 0.021147
alpha (deg) | Cl | Cd | Cm | Cl/Cd
-13.5 | -0.5307 | 0.15086 | -0.0003 | -3.5178
-13 | -0.5535 | 0.1434 | -0.009 | -3.8598
-12.5 | -0.516 | 0.13622 | -0.0072 | -3.788
-12 | -0.5126 | 0.12808 | -0.011 | -4.0022
-11.5 | -0.5559 | 0.12055 | -0.0218 | -4.6114
-11 | -0.4959 | 0.11314 | -0.0162 | -4.3831
-10.5 | -0.5005 | 0.10484 | -0.0203 | -4.7739
-10 | -0.5088 | 0.09667 | -0.0245 | -5.2633
-9.5 | -0.5047 | 0.08945 | -0.0263 | -5.6423
-9 | -0.7047 | 0.05184 | -0.0498 | -13.5938
-8.5 | -0.7337 | 0.0445 | -0.0421 | -16.4876
-8 | -0.7252 | 0.04001 | -0.0365 | -18.1255
-7.5 | -0.7124 | 0.03514 | -0.0317 | -20.2732
-7 | -0.6873 | 0.03125 | -0.0281 | -21.9936
-6.5 | -0.6556 | 0.02823 | -0.025 | -23.2235
-6 | -0.6212 | 0.02626 | -0.022 | -23.6558
-5.5 | -0.566 | 0.02356 | -0.023 | -24.0238
-5 | -0.4919 | 0.02124 | -0.0278 | -23.1591
-4.5 | -0.4391 | 0.01744 | -0.0301 | -25.1778
-4 | -0.3733 | 0.01863 | -0.0308 | -20.0376
-3.5 | -0.3107 | 0.02014 | -0.0299 | -15.427
-3 | -0.2494 | 0.02119 | -0.0292 | -11.7697
-2.5 | -0.1885 | 0.02183 | -0.0287 | -8.6349
-2 | -0.1272 | 0.022 | -0.0292 | -5.7818
-1.5 | -0.0692 | 0.02196 | -0.0298 | -3.1512
-1 | -0.0145 | 0.02192 | -0.0294 | -0.6615
-0.5 | 0.0379 | 0.02187 | -0.0289 | 1.733
0 | 0.0884 | 0.02182 | -0.0281 | 4.0513
0.5 | 0.1388 | 0.02182 | -0.027 | 6.3611
1 | 0.1901 | 0.02183 | -0.0263 | 8.7082
1.5 | 0.2548 | 0.02186 | -0.0278 | 11.656
2 | 0.3323 | 0.02178 | -0.0318 | 15.2571
2.5 | 0.4298 | 0.02152 | -0.0393 | 19.9721
3 | 0.5287 | 0.02127 | -0.0477 | 24.8566
3.5 | 0.6216 | 0.02111 | -0.0557 | 29.4458
4 | 0.6437 | 0.02118 | -0.0507 | 30.3919
4.5 | 0.677 | 0.02035 | -0.0455 | 33.2678
5 | 0.7207 | 0.01963 | -0.0421 | 36.7142
5.5 | 0.7722 | 0.01856 | -0.0393 | 41.6056
6 | 0.8229 | 0.01745 | -0.0362 | 47.1576
6.5 | 0.8654 | 0.0171 | -0.0327 | 50.6082
7 | 0.8694 | 0.01986 | -0.0251 | 43.7764
7.5 | 0.8744 | 0.02408 | -0.0191 | 36.3123
8 | 0.907 | 0.02726 | -0.0163 | 33.2722
8.5 | 0.9578 | 0.0305 | -0.0156 | 31.4033
9 | 1.0127 | 0.03413 | -0.0156 | 29.6718
9.5 | 1.0615 | 0.03912 | -0.0148 | 27.1345
10 | 1.0954 | 0.04414 | -0.0126 | 24.8165
10.5 | 1.1248 | 0.0499 | -0.0108 | 22.5411
11 | 1.1213 | 0.05701 | -0.006 | 19.6685
11.5 | 1.0724 | 0.06503 | 0.0007 | 16.4909
12 | 1.0237 | 0.07427 | 0.0025 | 13.7835
12.5 | 0.9746 | 0.08567 | -0.0003 | 11.3762
13 | 0.6121 | 0.14179 | -0.0355 | 4.3169
13.5 | 0.6139 | 0.14933 | -0.038 | 4.111
14 | 0.6234 | 0.15523 | -0.0398 | 4.016
14.5 | 0.8179 | 0.17313 | -0.046 | 4.7242
15 | 0.7796 | 0.18108 | -0.0589 | 4.3053
15.5 | 0.8034 | 0.18979 | -0.0602 | 4.2331

## 11. Re 100k Mach 0.10 (1)
BIGFOIL.COM POLAR EXPORT
NACA63-213 a=0.8
NACA63-213 a=0.8 |  |  |  | Cl Max: | 1.002 | at alpha= | 12 | deg
JavaFoil+Calcfoil stall+Eppler ext transition |  |  |  | L/D Max: | 46.33 | at alpha= | 4.5 | deg
Re: | 100000 |  |  | Cd Min: | 0.0125 | at alpha= | 0.5 | deg
Mach: | 0.1 |  |  | Cl=0 at alpha= | -1.5656 | deg
|  |  |  | @ Cl=0.1, Cd= | 0.012716
|  |  |  | @ Cl=0.4, Cd= | 0.013369
|  |  |  | @ Cl=0.6, Cd= | 0.014378
alpha (deg) | Cl | Cd | Cm | Cl/Cd
-18.5 | -0.647 | 0.25701 | -0.007 | -2.518
-18 | -0.674 | 0.25494 | -0.007 | -2.642
-17.5 | -0.699 | 0.23685 | -0.007 | -2.952
-17 | -0.723 | 0.21941 | -0.007 | -3.296
-16.5 | -0.742 | 0.20274 | -0.007 | -3.66
-16 | -0.759 | 0.18878 | -0.008 | -4.022
-15.5 | -0.774 | 0.17662 | -0.008 | -4.384
-15 | -0.787 | 0.15981 | -0.008 | -4.924
-14.5 | -0.797 | 0.15054 | -0.008 | -5.292
-14 | -0.803 | 0.13777 | -0.009 | -5.831
-13.5 | -0.807 | 0.12666 | -0.009 | -6.367
-13 | -0.806 | 0.12051 | -0.009 | -6.689
-12.5 | -0.802 | 0.11201 | -0.009 | -7.158
-12 | -0.79 | 0.10182 | -0.01 | -7.76
-11.5 | -0.775 | 0.09623 | -0.01 | -8.051
-11 | -0.756 | 0.08966 | -0.01 | -8.434
-10.5 | -0.734 | 0.08335 | -0.01 | -8.812
-10 | -0.71 | 0.07713 | -0.011 | -9.2
-9.5 | -0.682 | 0.07269 | -0.011 | -9.379
-9 | -0.651 | 0.0677 | -0.012 | -9.616
-8.5 | -0.618 | 0.06246 | -0.012 | -9.887
-8 | -0.582 | 0.05814 | -0.012 | -10.004
-7.5 | -0.544 | 0.05441 | -0.013 | -9.99
-7 | -0.504 | 0.0512 | -0.013 | -9.834
-6.5 | -0.462 | 0.04794 | -0.014 | -9.639
-6 | -0.419 | 0.04499 | -0.015 | -9.311
-5.5 | -0.375 | 0.04254 | -0.015 | -8.809
-5 | -0.408 | 0.01601 | -0.032 | -25.507
-4.5 | -0.351 | 0.01564 | -0.033 | -22.419
-4 | -0.292 | 0.01523 | -0.033 | -19.157
-3.5 | -0.232 | 0.01307 | -0.034 | -17.783
-3 | -0.173 | 0.0129 | -0.035 | -13.392
-2.5 | -0.113 | 0.01275 | -0.035 | -8.847
-2 | -0.053 | 0.01273 | -0.036 | -4.138
-1.5 | 0.008 | 0.01268 | -0.036 | 0.6
-1 | 0.068 | 0.0127 | -0.037 | 5.353
-0.5 | 0.128 | 0.01273 | -0.037 | 10.089
0 | 0.189 | 0.01285 | -0.038 | 14.691
0.5 | 0.248 | 0.0125 | -0.038 | 19.866
1 | 0.307 | 0.01307 | -0.038 | 23.495
1.5 | 0.365 | 0.01325 | -0.039 | 27.573
2 | 0.424 | 0.01345 | -0.039 | 31.501
2.5 | 0.482 | 0.01369 | -0.04 | 35.177
3 | 0.539 | 0.01401 | -0.04 | 38.47
3.5 | 0.595 | 0.01434 | -0.04 | 41.51
4 | 0.651 | 0.01477 | -0.041 | 44.107
4.5 | 0.706 | 0.01524 | -0.041 | 46.33
5 | 0.764 | 0.01883 | -0.042 | 40.579
5.5 | 0.816 | 0.01962 | -0.042 | 41.607
6 | 0.866 | 0.02041 | -0.042 | 42.438
6.5 | 0.914 | 0.02128 | -0.043 | 42.973
7 | 0.797 | 0.04943 | -0.021 | 16.118
7.5 | 0.834 | 0.05305 | -0.021 | 15.717
8 | 0.868 | 0.05681 | -0.02 | 15.274
8.5 | 0.898 | 0.06102 | -0.019 | 14.718
9 | 0.925 | 0.06555 | -0.019 | 14.111
9.5 | 0.948 | 0.07066 | -0.019 | 13.418
10 | 0.968 | 0.07609 | -0.019 | 12.715
10.5 | 0.983 | 0.08266 | -0.018 | 11.885
11 | 0.993 | 0.08721 | -0.018 | 11.389
11.5 | 1 | 0.09368 | -0.018 | 10.672
12 | 1.002 | 0.10105 | -0.018 | 9.914
12.5 | 0.999 | 0.10954 | -0.018 | 9.124
13 | 0.993 | 0.11887 | -0.018 | 8.354
13.5 | 0.983 | 0.12718 | -0.018 | 7.728
14 | 0.969 | 0.13601 | -0.018 | 7.124
14.5 | 0.952 | 0.14904 | -0.018 | 6.386
15 | 0.932 | 0.15774 | -0.017 | 5.907
15.5 | 0.909 | 0.16899 | -0.017 | 5.38
16 | 0.885 | 0.18462 | -0.017 | 4.792
16.5 | 0.858 | 0.19528 | -0.017 | 4.392
17 | 0.825 | 0.21567 | -0.017 | 3.825

## 12. Re 100k Mach 0.10 (2)
BIGFOIL.COM POLAR EXPORT
NACA63-213 a=0.8
NACA63-213 a=0.8 |  |  |  | Cl Max: | 1.1201 | at alpha= | 10.5 | deg
XFOIL ncrit=9 |  |  |  | L/D Max: | 50.5064 | at alpha= | 6.5 | deg
Re: | 100000 |  |  | Cd Min: | 0.17395 | at alpha= | 15.5 | deg
Mach: | 0.1 |  |  | Cl=0 at alpha= | -0.86998 | deg
|  |  |  | @ Cl=0.1, Cd= | 0.021902
|  |  |  | @ Cl=0.4, Cd= | 0.021959
|  |  |  | @ Cl=0.6, Cd= | 0.021419
alpha (deg) | Cl | Cd | Cm | Cl/Cd
-13.5 | -0.5298 | 0.15142 | -0.0003 | -3.4989
-13 | -0.5466 | 0.14384 | -0.008 | -3.8001
-12.5 | -0.5162 | 0.13683 | -0.0075 | -3.7726
-12 | -0.5091 | 0.12873 | -0.0106 | -3.9548
-11.5 | -0.5428 | 0.12091 | -0.02 | -4.4893
-11 | -0.4932 | 0.11376 | -0.0161 | -4.3354
-10.5 | -0.4964 | 0.10553 | -0.02 | -4.7039
-10 | -0.5026 | 0.0975 | -0.024 | -5.1549
-9.5 | -0.4986 | 0.09028 | -0.0259 | -5.5228
-9 | -0.6986 | 0.05266 | -0.0507 | -13.2662
-8.5 | -0.7317 | 0.04506 | -0.0433 | -16.2383
-8 | -0.7259 | 0.04084 | -0.0372 | -17.7742
-7.5 | -0.7151 | 0.0359 | -0.0322 | -19.9192
-7 | -0.6913 | 0.03186 | -0.0286 | -21.6981
-6.5 | -0.6602 | 0.0287 | -0.0253 | -23.0035
-6 | -0.6259 | 0.02658 | -0.0223 | -23.5478
-5.5 | -0.5666 | 0.02379 | -0.024 | -23.8167
-5 | -0.4934 | 0.02144 | -0.0284 | -23.0131
-4.5 | -0.44 | 0.01749 | -0.0309 | -25.1572
-4 | -0.3737 | 0.01865 | -0.0316 | -20.0375
-3.5 | -0.3104 | 0.02017 | -0.0307 | -15.3892
-3 | -0.2485 | 0.02128 | -0.0298 | -11.6776
-2.5 | -0.1871 | 0.02191 | -0.0294 | -8.5395
-2 | -0.1263 | 0.0221 | -0.0296 | -5.7149
-1.5 | -0.0681 | 0.02204 | -0.0303 | -3.0898
-1 | -0.0136 | 0.02201 | -0.0298 | -0.6179
-0.5 | 0.0387 | 0.02196 | -0.0291 | 1.7623
0 | 0.0892 | 0.0219 | -0.0283 | 4.0731
0.5 | 0.1393 | 0.02191 | -0.0271 | 6.3578
1 | 0.1898 | 0.02193 | -0.0262 | 8.6548
1.5 | 0.2529 | 0.022 | -0.0275 | 11.4955
2 | 0.3267 | 0.02205 | -0.031 | 14.8163
2.5 | 0.4238 | 0.02193 | -0.0387 | 19.3251
3 | 0.5244 | 0.02171 | -0.0473 | 24.1548
3.5 | 0.6206 | 0.02134 | -0.0552 | 29.0815
4 | 0.6485 | 0.02121 | -0.0508 | 30.5752
4.5 | 0.6727 | 0.02084 | -0.045 | 32.2793
5 | 0.7254 | 0.01961 | -0.042 | 36.9913
5.5 | 0.7758 | 0.01855 | -0.039 | 41.8221
6 | 0.8266 | 0.01747 | -0.0358 | 47.3154
6.5 | 0.8677 | 0.01718 | -0.032 | 50.5064
7 | 0.8663 | 0.02048 | -0.024 | 42.2998
7.5 | 0.8752 | 0.0244 | -0.0183 | 35.8689
8 | 0.9094 | 0.02759 | -0.0156 | 32.9612
8.5 | 0.9618 | 0.03094 | -0.015 | 31.086
9 | 1.019 | 0.03502 | -0.0154 | 29.0977
9.5 | 1.0637 | 0.03992 | -0.0139 | 26.6458
10 | 1.0943 | 0.04509 | -0.0114 | 24.2692
10.5 | 1.1201 | 0.05095 | -0.0092 | 21.9843
11 | 1.1074 | 0.05811 | -0.0039 | 19.057
11.5 | 1.058 | 0.06598 | 0.0019 | 16.0352
12 | 1.0072 | 0.07569 | 0.0025 | 13.3069
12.5 | 0.9551 | 0.08794 | -0.0016 | 10.8608
13 | 0.9249 | 0.10138 | -0.0073 | 9.1231
13.5 | 0.6164 | 0.14981 | -0.0379 | 4.1145
14 | 0.6181 | 0.15544 | -0.0406 | 3.9765
14.5 | 0.6008 | 0.16136 | -0.046 | 3.7234
15 | 0.6356 | 0.17024 | -0.0456 | 3.7336
15.5 | 0.6132 | 0.17395 | -0.0521 | 3.5252

## 13. Re 100k Mach 0.25 (1)
BIGFOIL.COM POLAR EXPORT
NACA63-213 a=0.8
NACA63-213 a=0.8 |  |  |  | Cl Max: | 0.957 | at alpha= | 10.5 | deg
JavaFoil+Calcfoil stall+Eppler ext transition |  |  |  | L/D Max: | 46.089 | at alpha= | 4.5 | deg
Re: | 100000 |  |  | Cd Min: | 0.01265 | at alpha= | 0 | deg
Mach: | 0.25 |  |  | Cl=0 at alpha= | -1.5645 | deg
|  |  |  | @ Cl=0.1, Cd= | 0.012914
|  |  |  | @ Cl=0.4, Cd= | 0.013558
|  |  |  | @ Cl=0.6, Cd= | 0.014618
alpha (deg) | Cl | Cd | Cm | Cl/Cd
-17 | -0.374 | 0.37475 | -0.007 | -0.997
-16.5 | -0.432 | 0.30208 | -0.008 | -1.432
-16 | -0.487 | 0.27969 | -0.008 | -1.741
-15.5 | -0.537 | 0.23862 | -0.008 | -2.251
-15 | -0.583 | 0.21257 | -0.008 | -2.743
-14.5 | -0.624 | 0.18592 | -0.008 | -3.357
-14 | -0.66 | 0.17545 | -0.008 | -3.76
-13.5 | -0.69 | 0.15201 | -0.009 | -4.536
-13 | -0.713 | 0.13944 | -0.009 | -5.114
-12.5 | -0.73 | 0.12478 | -0.009 | -5.85
-12 | -0.735 | 0.117 | -0.01 | -6.281
-11.5 | -0.734 | 0.10622 | -0.01 | -6.909
-11 | -0.727 | 0.09818 | -0.01 | -7.408
-10.5 | -0.716 | 0.08941 | -0.01 | -8.005
-10 | -0.699 | 0.082 | -0.011 | -8.523
-9.5 | -0.678 | 0.07677 | -0.011 | -8.826
-9 | -0.652 | 0.07064 | -0.012 | -9.228
-8.5 | -0.622 | 0.06532 | -0.012 | -9.523
-8 | -0.589 | 0.06056 | -0.013 | -9.722
-7.5 | -0.552 | 0.05605 | -0.013 | -9.854
-7 | -0.513 | 0.05239 | -0.013 | -9.797
-6.5 | -0.472 | 0.04858 | -0.014 | -9.71
-6 | -0.429 | 0.04561 | -0.015 | -9.398
-5.5 | -0.384 | 0.04289 | -0.016 | -8.951
-5 | -0.419 | 0.01641 | -0.033 | -25.521
-4.5 | -0.36 | 0.01595 | -0.034 | -22.564
-4 | -0.3 | 0.0155 | -0.034 | -19.331
-3.5 | -0.239 | 0.01333 | -0.035 | -17.91
-3 | -0.177 | 0.01313 | -0.035 | -13.517
-2.5 | -0.116 | 0.01298 | -0.036 | -8.933
-2 | -0.054 | 0.01288 | -0.037 | -4.202
-1.5 | 0.008 | 0.01287 | -0.037 | 0.607
-1 | 0.07 | 0.01288 | -0.038 | 5.427
-0.5 | 0.132 | 0.01295 | -0.038 | 10.189
0 | 0.193 | 0.01265 | -0.038 | 15.286
0.5 | 0.254 | 0.01309 | -0.039 | 19.417
1 | 0.315 | 0.01328 | -0.039 | 23.698
1.5 | 0.374 | 0.01348 | -0.04 | 27.783
2 | 0.434 | 0.01366 | -0.04 | 31.796
2.5 | 0.494 | 0.01396 | -0.041 | 35.369
3 | 0.552 | 0.01432 | -0.041 | 38.561
3.5 | 0.61 | 0.01468 | -0.041 | 41.556
4 | 0.667 | 0.01514 | -0.042 | 44.053
4.5 | 0.723 | 0.01568 | -0.042 | 46.089
5 | 0.782 | 0.01937 | -0.043 | 40.388
5.5 | 0.834 | 0.02024 | -0.043 | 41.228
6 | 0.885 | 0.02119 | -0.044 | 41.756
6.5 | 0.933 | 0.02208 | -0.044 | 42.231
7 | 0.813 | 0.05052 | -0.021 | 16.084
7.5 | 0.848 | 0.05429 | -0.02 | 15.624
8 | 0.88 | 0.05843 | -0.02 | 15.065
8.5 | 0.907 | 0.0628 | -0.019 | 14.437
9 | 0.928 | 0.06744 | -0.019 | 13.758
9.5 | 0.944 | 0.07347 | -0.019 | 12.846
10 | 0.954 | 0.07952 | -0.019 | 11.992
10.5 | 0.957 | 0.08723 | -0.018 | 10.965
11 | 0.952 | 0.09494 | -0.018 | 10.031
11.5 | 0.941 | 0.10255 | -0.018 | 9.176
12 | 0.922 | 0.11026 | -0.018 | 8.364
12.5 | 0.896 | 0.1248 | -0.018 | 7.179
13 | 0.863 | 0.13911 | -0.017 | 6.202
13.5 | 0.823 | 0.15413 | -0.017 | 5.338
14 | 0.776 | 0.16667 | -0.017 | 4.659
14.5 | 0.725 | 0.18952 | -0.017 | 3.824
15 | 0.668 | 0.20494 | -0.016 | 3.259
15.5 | 0.607 | 0.24087 | -0.017 | 2.52

## 14. Re 100k Mach 0.25 (2)
BIGFOIL.COM POLAR EXPORT
NACA63-213 a=0.8
NACA63-213 a=0.8 |  |  |  | Cl Max: | 1.0705 | at alpha= | 10 | deg
XFOIL ncrit=9 |  |  |  | L/D Max: | 47.688 | at alpha= | 6 | deg
Re: | 100000 |  |  | Cd Min: | 0.24543 | at alpha= | -20 | deg
Mach: | 0.25 |  |  | Cl=0 at alpha= | -0.96584 | deg
|  |  |  | @ Cl=0.1, Cd= | 0.02232
|  |  |  | @ Cl=0.4, Cd= | 0.022604
|  |  |  | @ Cl=0.6, Cd= | 0.021963
alpha (deg) | Cl | Cd | Cm | Cl/Cd
-20 | -0.7325 | 0.24543 | 0.0524 | -2.9846
-19.5 | -0.7133 | 0.2388 | 0.0485 | -2.987
-19 | -0.7011 | 0.23427 | 0.0421 | -2.9927
-18.5 | -0.698 | 0.2314 | 0.0349 | -3.0164
-18 | -0.6608 | 0.21808 | 0.0351 | -3.0301
-17.5 | -0.6452 | 0.21199 | 0.0305 | -3.0435
-17 | -0.6572 | 0.21267 | 0.0211 | -3.0902
-16.5 | -0.6112 | 0.1972 | 0.0225 | -3.0994
-16 | -0.5948 | 0.19051 | 0.0186 | -3.1221
-15.5 | -0.6139 | 0.18933 | 0.0087 | -3.2425
-15 | -0.5633 | 0.17591 | 0.0112 | -3.2022
-14.5 | -0.5755 | 0.17222 | 0.0032 | -3.3417
-14 | -0.5406 | 0.16132 | 0.003 | -3.3511
-13.5 | -0.532 | 0.15479 | -0.0009 | -3.4369
-13 | -0.5198 | 0.14657 | -0.0041 | -3.5464
-12.5 | -0.5294 | 0.1407 | -0.0104 | -3.7626
-12 | -0.495 | 0.13188 | -0.0096 | -3.7534
-11.5 | -0.5078 | 0.12392 | -0.0159 | -4.0978
-11 | -0.4842 | 0.11683 | -0.0164 | -4.1445
-10.5 | -0.4771 | 0.10887 | -0.0191 | -4.3823
-10 | -0.4742 | 0.10142 | -0.0219 | -4.6756
-9 | -0.6559 | 0.05656 | -0.0548 | -11.5965
-8.5 | -0.6934 | 0.04896 | -0.0507 | -14.1626
-8 | -0.7236 | 0.0452 | -0.0415 | -16.0088
-7.5 | -0.7239 | 0.03973 | -0.0358 | -18.2205
-7 | -0.7082 | 0.03536 | -0.0314 | -20.0283
-6.5 | -0.6837 | 0.03149 | -0.0274 | -21.7117
-6 | -0.6512 | 0.0285 | -0.0241 | -22.8491
-5.5 | -0.5729 | 0.02511 | -0.0285 | -22.8156
-5 | -0.4965 | 0.02264 | -0.0326 | -21.9302
-4.5 | -0.4332 | 0.01918 | -0.0361 | -22.586
-4 | -0.3729 | 0.01888 | -0.036 | -19.7511
-3.5 | -0.3049 | 0.02052 | -0.0352 | -14.8587
-3 | -0.2394 | 0.02179 | -0.034 | -10.9867
-2.5 | -0.1772 | 0.02251 | -0.0328 | -7.8721
-2 | -0.116 | 0.02255 | -0.0333 | -5.1441
-1.5 | -0.0586 | 0.02257 | -0.0326 | -2.5964
-1 | -0.0036 | 0.02248 | -0.0321 | -0.16014
-0.5 | 0.0491 | 0.02237 | -0.0314 | 2.1949
0 | 0.0997 | 0.02232 | -0.0299 | 4.4668
0.5 | 0.1496 | 0.02229 | -0.0286 | 6.7115
1 | 0.2005 | 0.02231 | -0.0273 | 8.987
1.5 | 0.2559 | 0.02239 | -0.0271 | 11.4292
2 | 0.3271 | 0.02251 | -0.0298 | 14.5313
2.5 | 0.4126 | 0.02262 | -0.0353 | 18.2405
3 | 0.5171 | 0.02244 | -0.044 | 23.0437
3.5 | 0.6213 | 0.02184 | -0.0521 | 28.4478
4 | 0.6602 | 0.02207 | -0.0504 | 29.9139
4.5 | 0.6909 | 0.02121 | -0.0444 | 32.5743
5 | 0.74 | 0.02013 | -0.0407 | 36.7611
5.5 | 0.7953 | 0.01858 | -0.0371 | 42.8041
6 | 0.8436 | 0.01769 | -0.0333 | 47.688
7 | 0.858 | 0.02288 | -0.0187 | 37.5
7.5 | 0.8758 | 0.02624 | -0.0137 | 33.3765
8 | 0.9228 | 0.02947 | -0.0119 | 31.3132
8.5 | 0.9831 | 0.03359 | -0.0117 | 29.2676
9 | 1.0357 | 0.03874 | -0.0114 | 26.7346
9.5 | 1.0635 | 0.04423 | -0.0081 | 24.0448
10 | 1.0705 | 0.05021 | -0.0039 | 21.3205
10.5 | 1.0576 | 0.05607 | 0.001 | 18.8621
11 | 1.0261 | 0.06333 | 0.0042 | 16.2024
11.5 | 0.9783 | 0.07308 | 0.0036 | 13.3867
12 | 0.9238 | 0.08602 | -0.002 | 10.7394
12.5 | 0.8732 | 0.10229 | -0.0116 | 8.5365
13.5 | 0.7578 | 0.16092 | -0.05 | 4.7092
14 | 0.7617 | 0.16978 | -0.0547 | 4.4864
14.5 | 0.7925 | 0.17795 | -0.0549 | 4.4535
15 | 0.7822 | 0.18617 | -0.063 | 4.2015

## 15. Re 100k Mach 0.50 (1)
BIGFOIL.COM POLAR EXPORT
NACA63-213 a=0.8
NACA63-213 a=0.8 |  |  |  | Cl Max: | 1.162 | at alpha= | 20 | deg
JavaFoil+Calcfoil stall+Eppler ext transition |  |  |  | L/D Max: | 43.37 | at alpha= | 4 | deg
Re: | 100000 |  |  | Cd Min: | 0.01334 | at alpha= | -2 | deg
Mach: | 0.5 |  |  | Cl=0 at alpha= | -1.5652 | deg
|  |  |  | @ Cl=0.1, Cd= | 0.013594
|  |  |  | @ Cl=0.4, Cd= | 0.014393
|  |  |  | @ Cl=0.6, Cd= | 0.015614
alpha (deg) | Cl | Cd | Cm | Cl/Cd
-20 | -1.009 | 0.35171 | -0.011 | -2.869
-19.5 | -0.983 | 0.34956 | -0.012 | -2.811
-19 | -0.956 | 0.33927 | -0.012 | -2.818
-18.5 | -0.93 | 0.33013 | -0.012 | -2.816
-18 | -0.903 | 0.3258 | -0.012 | -2.772
-17.5 | -0.874 | 0.31191 | -0.012 | -2.802
-17 | -0.847 | 0.31053 | -0.012 | -2.727
-16.5 | -0.82 | 0.3061 | -0.013 | -2.679
-16 | -0.793 | 0.29203 | -0.013 | -2.717
-15.5 | -0.765 | 0.27292 | -0.013 | -2.803
-15 | -0.738 | 0.25121 | -0.013 | -2.936
-14.5 | -0.711 | 0.25458 | -0.013 | -2.791
-14 | -0.683 | 0.24968 | -0.013 | -2.737
-13.5 | -0.656 | 0.25787 | -0.013 | -2.546
-13 | -0.628 | 0.21894 | -0.013 | -2.869
-12.5 | -0.601 | 0.21315 | -0.013 | -2.819
-12 | -0.574 | 0.21133 | -0.013 | -2.715
-11.5 | -0.547 | 0.19667 | -0.013 | -2.779
-11 | -0.519 | 0.19088 | -0.014 | -2.72
-10.5 | -0.491 | 0.18452 | -0.012 | -2.661
-10 | -0.464 | 0.1692 | -0.013 | -2.741
-9.5 | -0.436 | 0.16811 | -0.013 | -2.596
-9 | -0.409 | 0.1688 | -0.013 | -2.423
-8.5 | -0.381 | 0.15116 | -0.012 | -2.522
-8 | -0.354 | 0.12692 | -0.012 | -2.788
-7.5 | -0.516 | 0.07143 | -0.013 | -7.231
-7 | -0.522 | 0.0592 | -0.014 | -8.81
-6.5 | -0.498 | 0.05458 | -0.015 | -9.134
-6 | -0.463 | 0.04986 | -0.015 | -9.279
-5.5 | -0.419 | 0.04585 | -0.016 | -9.148
-5 | -0.372 | 0.04269 | -0.017 | -8.712
-4.5 | -0.322 | 0.04005 | -0.018 | -8.033
-4 | -0.327 | 0.01717 | -0.038 | -19.073
-3.5 | -0.264 | 0.01639 | -0.039 | -16.138
-3 | -0.192 | 0.01469 | -0.038 | -13.084
-2.5 | -0.127 | 0.0142 | -0.039 | -8.952
-2 | -0.06 | 0.01334 | -0.041 | -4.534
-1.5 | 0.009 | 0.01367 | -0.041 | 0.639
-1 | 0.078 | 0.0136 | -0.042 | 5.747
-0.5 | 0.147 | 0.01358 | -0.042 | 10.858
0 | 0.213 | 0.01382 | -0.042 | 15.447
0.5 | 0.281 | 0.01397 | -0.043 | 20.13
1 | 0.348 | 0.01418 | -0.043 | 24.573
1.5 | 0.414 | 0.01445 | -0.044 | 28.671
2 | 0.481 | 0.01482 | -0.044 | 32.424
2.5 | 0.546 | 0.01524 | -0.045 | 35.828
3 | 0.611 | 0.01569 | -0.045 | 38.912
3.5 | 0.674 | 0.01631 | -0.046 | 41.308
4 | 0.736 | 0.01696 | -0.046 | 43.37
4.5 | 0.801 | 0.02116 | -0.047 | 37.862
5 | 0.857 | 0.02234 | -0.047 | 38.368
5.5 | 0.909 | 0.02361 | -0.048 | 38.481
6 | 0.796 | 0.04772 | -0.022 | 16.683
6.5 | 0.828 | 0.05226 | -0.022 | 15.843
7 | 0.847 | 0.05739 | -0.02 | 14.764
7.5 | 0.846 | 0.06679 | -0.019 | 12.67
8 | 0.777 | 0.08484 | -0.018 | 9.163
8.5 | 0.548 | 0.14551 | -0.019 | 3.768
9 | 0.575 | 0.14844 | -0.019 | 3.874
9.5 | 0.603 | 0.18309 | -0.022 | 3.291
10 | 0.629 | 0.16909 | -0.022 | 3.722
10.5 | 0.656 | 0.17324 | -0.022 | 3.786
11 | 0.684 | 0.20339 | -0.025 | 3.361
11.5 | 0.71 | 0.20752 | -0.025 | 3.423
12 | 0.737 | 0.21182 | -0.025 | 3.478
12.5 | 0.763 | 0.21942 | -0.026 | 3.478
13 | 0.791 | 0.24221 | -0.028 | 3.266
13.5 | 0.817 | 0.24582 | -0.028 | 3.325
14 | 0.844 | 0.24939 | -0.029 | 3.383
14.5 | 0.87 | 0.25554 | -0.029 | 3.405
15 | 0.898 | 0.27182 | -0.031 | 3.305
15.5 | 0.924 | 0.29093 | -0.031 | 3.177
16 | 0.95 | 0.28825 | -0.032 | 3.297
16.5 | 0.977 | 0.30456 | -0.032 | 3.207
17 | 1.005 | 0.32351 | -0.034 | 3.106
17.5 | 1.031 | 0.32229 | -0.034 | 3.198
18 | 1.056 | 0.34409 | -0.035 | 3.07
18.5 | 1.082 | 0.33259 | -0.035 | 3.254
19 | 1.111 | 0.34824 | -0.037 | 3.191
19.5 | 1.137 | 0.35549 | -0.037 | 3.198
20 | 1.162 | 0.35685 | -0.037 | 3.256

## 16. Re 100k Mach 0.50 (2)
BIGFOIL.COM POLAR EXPORT
NACA63-213 a=0.8
NACA63-213 a=0.8 |  |  |  | Cl Max: | 1.0351 | at alpha= | 20 | deg
XFOIL ncrit=9 |  |  |  | L/D Max: | 42.2549 | at alpha= | 5.5 | deg
Re: | 100000 |  |  | Cd Min: | 0.29565 | at alpha= | 20 | deg
Mach: | 0.5 |  |  | Cl=0 at alpha= | -0.82969 | deg
|  |  |  | @ Cl=0.1, Cd= | 0.025288
|  |  |  | @ Cl=0.4, Cd= | 0.026955
|  |  |  | @ Cl=0.6, Cd= | 0.026527
alpha (deg) | Cl | Cd | Cm | Cl/Cd
-20 | -0.7929 | 0.26943 | 0.0636 | -2.9429
-19.5 | -0.7851 | 0.27011 | 0.0544 | -2.9066
-19 | -0.7492 | 0.2529 | 0.0525 | -2.9624
-18.5 | -0.7245 | 0.24434 | 0.0483 | -2.9651
-18 | -0.7085 | 0.2392 | 0.041 | -2.962
-17.5 | -0.6852 | 0.22927 | 0.0366 | -2.9886
-17 | -0.6582 | 0.22019 | 0.0331 | -2.9892
-16.5 | -0.6428 | 0.21431 | 0.0265 | -2.9994
-16 | -0.6239 | 0.20569 | 0.0214 | -3.0332
-15.5 | -0.5945 | 0.19644 | 0.0189 | -3.0264
-15 | -0.6049 | 0.19596 | 0.0094 | -3.0869
-14.5 | -0.555 | 0.1805 | 0.0098 | -3.0748
-14 | -0.5484 | 0.17518 | 0.0034 | -3.1305
-13.5 | -0.5194 | 0.16493 | 0.0012 | -3.1492
-13 | -0.5259 | 0.16099 | -0.0059 | -3.2667
-12.5 | -0.4835 | 0.14952 | -0.0062 | -3.2337
-11.5 | -0.4549 | 0.13418 | -0.0134 | -3.3902
-11 | -0.4498 | 0.12665 | -0.0176 | -3.5515
-10.5 | -0.4586 | 0.12006 | -0.0233 | -3.8198
-9.5 | -0.4484 | 0.09246 | -0.0379 | -4.8497
-9 | -0.4877 | 0.07511 | -0.0528 | -6.4931
-8.5 | -0.5005 | 0.06496 | -0.0586 | -7.7047
-8 | -0.5348 | 0.05568 | -0.0638 | -9.6049
-7.5 | -0.5924 | 0.05154 | -0.0582 | -11.494
-7 | -0.6521 | 0.04915 | -0.0477 | -13.2675
-6.5 | -0.6924 | 0.04526 | -0.0396 | -15.2983
-6 | -0.6571 | 0.03757 | -0.0444 | -17.49
-5.5 | -0.5903 | 0.03149 | -0.0485 | -18.7456
-5 | -0.5112 | 0.02738 | -0.0511 | -18.6706
-4.5 | -0.4346 | 0.02454 | -0.0525 | -17.7099
-4 | -0.3822 | 0.02121 | -0.0524 | -18.0198
-3.5 | -0.3253 | 0.02125 | -0.0486 | -15.3082
-3 | -0.2565 | 0.02348 | -0.0436 | -10.9242
-2.5 | -0.1926 | 0.02475 | -0.0395 | -7.7818
-2 | -0.1312 | 0.02515 | -0.0369 | -5.2167
-1.5 | -0.0724 | 0.02507 | -0.0357 | -2.8879
-1 | -0.0156 | 0.02508 | -0.0338 | -0.62201
-0.5 | 0.0302 | 0.02512 | -0.0314 | 1.2022
0 | 0.0787 | 0.02521 | -0.0291 | 3.1218
0.5 | 0.1277 | 0.02539 | -0.0269 | 5.0295
1 | 0.176 | 0.02563 | -0.0248 | 6.867
1.5 | 0.2249 | 0.02598 | -0.0226 | 8.6567
2 | 0.2799 | 0.02639 | -0.0214 | 10.6063
2.5 | 0.3499 | 0.02682 | -0.0228 | 13.0462
3 | 0.45 | 0.02709 | -0.0289 | 16.6113
3.5 | 0.5811 | 0.02667 | -0.0387 | 21.7885
4 | 0.704 | 0.02574 | -0.0465 | 27.3504
4.5 | 0.7198 | 0.02498 | -0.0372 | 28.8151
5 | 0.7878 | 0.02251 | -0.032 | 34.9978
5.5 | 0.8489 | 0.02009 | -0.0254 | 42.2549
6 | 0.8536 | 0.0213 | -0.0152 | 40.0751
6.5 | 0.83 | 0.02585 | -0.0067 | 32.1083
7 | 0.8427 | 0.02995 | -0.0016 | 28.1369
7.5 | 0.8931 | 0.03361 | 0.002 | 26.5724
8 | 0.9405 | 0.03877 | 0.0048 | 24.2584
8.5 | 0.9571 | 0.04485 | 0.0076 | 21.34
9 | 0.9412 | 0.05226 | 0.0093 | 18.01
9.5 | 0.9113 | 0.06139 | 0.0079 | 14.8444
10 | 0.8717 | 0.07292 | 0.0027 | 11.9542
10.5 | 0.8286 | 0.08723 | -0.0063 | 9.499
11 | 0.7924 | 0.10369 | -0.0173 | 7.642
11.5 | 0.7737 | 0.11962 | -0.027 | 6.468
12 | 0.7686 | 0.13316 | -0.0346 | 5.772
13 | 0.7691 | 0.16825 | -0.0548 | 4.5712
13.5 | 0.7765 | 0.17814 | -0.0607 | 4.3589
14 | 0.8024 | 0.18735 | -0.0633 | 4.2829
14.5 | 0.7991 | 0.19452 | -0.0716 | 4.1081
15.5 | 0.8364 | 0.21212 | -0.0814 | 3.9431
16 | 0.8774 | 0.22536 | -0.0817 | 3.8933
16.5 | 0.8767 | 0.22935 | -0.0913 | 3.8225
17 | 0.915 | 0.24247 | -0.0921 | 3.7737
17.5 | 0.9186 | 0.24716 | -0.1016 | 3.7166
18 | 0.9429 | 0.25586 | -0.1059 | 3.6852
18.5 | 0.9673 | 0.26672 | -0.1102 | 3.6266
19 | 0.9822 | 0.27285 | -0.1181 | 3.5998
19.5 | 1.0085 | 0.2826 | -0.1219 | 3.5686
20 | 1.0351 | 0.29565 | -0.1256 | 3.5011

## 17. Re 250k Mach 0.00 (1)
BIGFOIL.COM POLAR EXPORT
NACA63-213 a=0.8
NACA63-213 a=0.8 |  |  |  | Cl Max: | 1.082 | at alpha= | 8.5 | deg
JavaFoil+Calcfoil stall+Eppler ext transition |  |  |  | L/D Max: | 70.233 | at alpha= | 4.5 | deg
Re: | 250000 |  |  | Cd Min: | 0.00901 | at alpha= | -1.5 | deg
Mach: | 0 |  |  | Cl=0 at alpha= | -1.5667 | deg
|  |  |  | @ Cl=0.1, Cd= | 0.0090507
|  |  |  | @ Cl=0.4, Cd= | 0.009487
|  |  |  | @ Cl=0.6, Cd= | 0.010141
alpha (deg) | Cl | Cd | Cm | Cl/Cd
-19 | -0.672 | 0.22213 | -0.007 | -3.025
-18.5 | -0.695 | 0.2091 | -0.007 | -3.326
-18 | -0.718 | 0.19198 | -0.007 | -3.741
-17.5 | -0.74 | 0.184 | -0.007 | -4.023
-17 | -0.76 | 0.17257 | -0.007 | -4.406
-16.5 | -0.776 | 0.16317 | -0.008 | -4.754
-16 | -0.789 | 0.1503 | -0.008 | -5.252
-15.5 | -0.801 | 0.14377 | -0.008 | -5.57
-15 | -0.81 | 0.13453 | -0.008 | -6.02
-14.5 | -0.816 | 0.12472 | -0.008 | -6.544
-14 | -0.82 | 0.11552 | -0.009 | -7.096
-13.5 | -0.82 | 0.10926 | -0.009 | -7.506
-13 | -0.817 | 0.10194 | -0.009 | -8.013
-12.5 | -0.81 | 0.09493 | -0.01 | -8.534
-12 | -0.797 | 0.08967 | -0.01 | -8.886
-11.5 | -0.78 | 0.08365 | -0.01 | -9.32
-11 | -0.76 | 0.07875 | -0.011 | -9.648
-10.5 | -0.737 | 0.07404 | -0.011 | -9.951
-10 | -0.711 | 0.06878 | -0.012 | -10.338
-9.5 | -0.682 | 0.06412 | -0.012 | -10.64
-9 | -0.651 | 0.06033 | -0.012 | -10.791
-8.5 | -0.617 | 0.0562 | -0.013 | -10.983
-8 | -0.581 | 0.05267 | -0.013 | -11.035
-7.5 | -0.543 | 0.04929 | -0.014 | -11.016
-7 | -0.503 | 0.04636 | -0.015 | -10.853
-6.5 | -0.572 | 0.01398 | -0.031 | -40.932
-6 | -0.518 | 0.01353 | -0.031 | -38.315
-5.5 | -0.463 | 0.01309 | -0.032 | -35.385
-5 | -0.406 | 0.01261 | -0.032 | -32.237
-4.5 | -0.349 | 0.01228 | -0.033 | -28.423
-4 | -0.29 | 0.01189 | -0.033 | -24.423
-3.5 | -0.231 | 0.0092 | -0.034 | -25.139
-3 | -0.172 | 0.00911 | -0.034 | -18.879
-2.5 | -0.112 | 0.0091 | -0.035 | -12.343
-2 | -0.052 | 0.00902 | -0.035 | -5.809
-1.5 | 0.008 | 0.00901 | -0.036 | 0.84
-1 | 0.068 | 0.00904 | -0.036 | 7.483
-0.5 | 0.128 | 0.00906 | -0.037 | 14.093
0 | 0.188 | 0.00913 | -0.037 | 20.591
0.5 | 0.248 | 0.0092 | -0.038 | 26.944
1 | 0.308 | 0.00929 | -0.038 | 33.146
1.5 | 0.367 | 0.00941 | -0.039 | 39.057
2 | 0.427 | 0.00955 | -0.039 | 44.711
2.5 | 0.487 | 0.00973 | -0.04 | 50.04
3 | 0.546 | 0.00993 | -0.04 | 54.977
3.5 | 0.605 | 0.01016 | -0.041 | 59.514
4 | 0.663 | 0.01052 | -0.041 | 62.983
4.5 | 0.718 | 0.01022 | -0.042 | 70.233
5 | 0.766 | 0.01509 | -0.042 | 50.766
5.5 | 0.818 | 0.01578 | -0.042 | 51.817
6 | 0.868 | 0.01645 | -0.043 | 52.801
6.5 | 0.917 | 0.01718 | -0.043 | 53.369
7 | 0.963 | 0.01802 | -0.043 | 53.45
7.5 | 1.007 | 0.01897 | -0.044 | 53.064
8 | 1.047 | 0.01989 | -0.044 | 52.625
8.5 | 1.082 | 0.02093 | -0.044 | 51.686
9 | 0.927 | 0.05886 | -0.022 | 15.743
9.5 | 0.95 | 0.0633 | -0.021 | 15.005
10 | 0.97 | 0.06725 | -0.021 | 14.423
10.5 | 0.986 | 0.0732 | -0.02 | 13.475
11 | 0.998 | 0.07727 | -0.019 | 12.919
11.5 | 1.007 | 0.08285 | -0.02 | 12.156
12 | 1.011 | 0.08832 | -0.019 | 11.452
12.5 | 1.012 | 0.09421 | -0.02 | 10.743
13 | 1.008 | 0.10041 | -0.019 | 10.043
13.5 | 1.002 | 0.10647 | -0.019 | 9.408

## 18. Re 250k Mach 0.00 (2)
BIGFOIL.COM POLAR EXPORT
NACA63-213 a=0.8
NACA63-213 a=0.8 |  |  |  | Cl Max: | 1.19 | at alpha= | 12.5 | deg
XFOIL ncrit=9 |  |  |  | L/D Max: | 73.1792 | at alpha= | 5.5 | deg
Re: | 250000 |  |  | Cd Min: | 0.21348 | at alpha= | 17.5 | deg
Mach: | 0 |  |  | Cl=0 at alpha= | -1.592 | deg
|  |  |  | @ Cl=0.1, Cd= | 0.010661
|  |  |  | @ Cl=0.4, Cd= | 0.010752
|  |  |  | @ Cl=0.6, Cd= | 0.010668
alpha (deg) | Cl | Cd | Cm | Cl/Cd
-14 | -0.554 | 0.15021 | 0.0013 | -3.6882
-13.5 | -0.5716 | 0.13777 | -0.0101 | -4.1489
-13 | -0.5573 | 0.1293 | -0.0107 | -4.3101
-12.5 | -0.5383 | 0.124 | -0.0117 | -4.3411
-12 | -0.5634 | 0.10939 | -0.0239 | -5.1504
-11.5 | -0.5808 | 0.09522 | -0.0307 | -6.0996
-11 | -0.5657 | 0.09005 | -0.0311 | -6.2821
-10.5 | -0.6091 | 0.07263 | -0.0448 | -8.3863
-10 | -0.7755 | 0.04698 | -0.0508 | -16.507
-9.5 | -0.7762 | 0.03847 | -0.0483 | -20.1768
-9 | -0.788 | 0.03378 | -0.0402 | -23.3274
-8.5 | -0.7401 | 0.02849 | -0.042 | -25.9775
-8 | -0.6695 | 0.02481 | -0.0465 | -26.9851
-7.5 | -0.6001 | 0.02104 | -0.0502 | -28.5219
-7 | -0.5315 | 0.01891 | -0.0539 | -28.1068
-6.5 | -0.4729 | 0.01691 | -0.0552 | -27.9657
-6 | -0.424 | 0.01576 | -0.0544 | -26.9036
-5.5 | -0.3831 | 0.01442 | -0.052 | -26.5673
-5 | -0.3456 | 0.01248 | -0.0496 | -27.6923
-4.5 | -0.3068 | 0.01079 | -0.0475 | -28.4337
-4 | -0.2567 | 0.01061 | -0.046 | -24.1942
-3.5 | -0.2048 | 0.01059 | -0.0447 | -19.339
-3 | -0.1523 | 0.01069 | -0.0434 | -14.247
-2.5 | -0.0989 | 0.01074 | -0.0424 | -9.2086
-2 | -0.0448 | 0.01076 | -0.0415 | -4.1636
-1.5 | 0.0101 | 0.01072 | -0.041 | 0.94216
-1 | 0.0654 | 0.01068 | -0.0406 | 6.1236
-0.5 | 0.1209 | 0.01065 | -0.0404 | 11.3521
0 | 0.1764 | 0.01064 | -0.0401 | 16.5789
0.5 | 0.232 | 0.01064 | -0.0399 | 21.8045
1 | 0.2874 | 0.01067 | -0.0397 | 26.9353
1.5 | 0.3426 | 0.01071 | -0.0394 | 31.9888
2 | 0.3976 | 0.01075 | -0.0391 | 36.986
2.5 | 0.4521 | 0.01079 | -0.0386 | 41.8999
3 | 0.5061 | 0.0108 | -0.0381 | 46.8611
3.5 | 0.5581 | 0.01076 | -0.0369 | 51.868
4 | 0.6083 | 0.01065 | -0.0353 | 57.1174
4.5 | 0.6562 | 0.01056 | -0.0332 | 62.1402
5 | 0.7046 | 0.01045 | -0.0312 | 67.4258
5.5 | 0.7757 | 0.0106 | -0.0345 | 73.1792
6 | 0.826 | 0.01133 | -0.0347 | 72.9038
6.5 | 0.8524 | 0.01402 | -0.0318 | 60.7989
7 | 0.8788 | 0.01678 | -0.0287 | 52.3719
7.5 | 0.9113 | 0.01871 | -0.0259 | 48.7066
8 | 0.9389 | 0.02085 | -0.0226 | 45.0312
8.5 | 0.9705 | 0.02252 | -0.0195 | 43.095
9 | 0.9998 | 0.02529 | -0.0166 | 39.5334
9.5 | 1.0367 | 0.02728 | -0.0145 | 38.0022
10 | 1.0761 | 0.02976 | -0.0129 | 36.1593
10.5 | 1.124 | 0.03387 | -0.013 | 33.1857
11 | 1.1514 | 0.03728 | -0.0102 | 30.8852
11.5 | 1.1697 | 0.04169 | -0.007 | 28.0571
12 | 1.1795 | 0.0458 | -0.0039 | 25.7533
12.5 | 1.19 | 0.05023 | -0.0019 | 23.691
13 | 1.1742 | 0.05792 | 0.0004 | 20.2728
13.5 | 1.1453 | 0.06599 | 0.0014 | 17.3557
14 | 1.1107 | 0.07495 | -0.0001 | 14.8192
14.5 | 1.0554 | 0.0879 | -0.006 | 12.0068
15 | 0.8201 | 0.16385 | -0.0504 | 5.0052
15.5 | 0.8304 | 0.17307 | -0.0526 | 4.7981
16 | 0.8173 | 0.18804 | -0.065 | 4.3464
16.5 | 0.8339 | 0.19464 | -0.068 | 4.2843
17 | 0.857 | 0.20122 | -0.0679 | 4.259
17.5 | 0.8494 | 0.21348 | -0.0796 | 3.9788

## 19. Re 250k Mach 0.10 (1)
BIGFOIL.COM POLAR EXPORT
NACA63-213 a=0.8
NACA63-213 a=0.8 |  |  |  | Cl Max: | 1.083 | at alpha= | 8.5 | deg
JavaFoil+Calcfoil stall+Eppler ext transition |  |  |  | L/D Max: | 72.568 | at alpha= | 4.5 | deg
Re: | 250000 |  |  | Cd Min: | 0.00903 | at alpha= | -2 | deg
Mach: | 0.1 |  |  | Cl=0 at alpha= | -1.5656 | deg
|  |  |  | @ Cl=0.1, Cd= | 0.0090607
|  |  |  | @ Cl=0.4, Cd= | 0.0094875
|  |  |  | @ Cl=0.6, Cd= | 0.010208
alpha (deg) | Cl | Cd | Cm | Cl/Cd
-18.5 | -0.647 | 0.21088 | -0.007 | -3.07
-18 | -0.674 | 0.20157 | -0.007 | -3.342
-17.5 | -0.699 | 0.19257 | -0.007 | -3.632
-17 | -0.723 | 0.17722 | -0.007 | -4.081
-16.5 | -0.742 | 0.16773 | -0.008 | -4.425
-16 | -0.759 | 0.15725 | -0.008 | -4.83
-15.5 | -0.774 | 0.14581 | -0.008 | -5.311
-15 | -0.787 | 0.13475 | -0.008 | -5.841
-14.5 | -0.797 | 0.12794 | -0.009 | -6.229
-14 | -0.803 | 0.11839 | -0.009 | -6.787
-13.5 | -0.807 | 0.11009 | -0.009 | -7.328
-13 | -0.806 | 0.10305 | -0.009 | -7.825
-12.5 | -0.802 | 0.09668 | -0.01 | -8.295
-12 | -0.791 | 0.09076 | -0.01 | -8.711
-11.5 | -0.775 | 0.08479 | -0.01 | -9.143
-11 | -0.757 | 0.07948 | -0.011 | -9.521
-10.5 | -0.735 | 0.07459 | -0.011 | -9.858
-10 | -0.71 | 0.0691 | -0.012 | -10.28
-9.5 | -0.683 | 0.06463 | -0.012 | -10.56
-9 | -0.652 | 0.06049 | -0.012 | -10.772
-8.5 | -0.618 | 0.0565 | -0.013 | -10.944
-8 | -0.583 | 0.05288 | -0.013 | -11.017
-7.5 | -0.545 | 0.04937 | -0.014 | -11.033
-7 | -0.505 | 0.04651 | -0.015 | -10.855
-6.5 | -0.575 | 0.01418 | -0.031 | -40.515
-6 | -0.521 | 0.01356 | -0.031 | -38.38
-5.5 | -0.465 | 0.01311 | -0.032 | -35.467
-5 | -0.408 | 0.01271 | -0.032 | -32.141
-4.5 | -0.351 | 0.0123 | -0.033 | -28.515
-4 | -0.292 | 0.01196 | -0.033 | -24.391
-3.5 | -0.232 | 0.00924 | -0.034 | -25.159
-3 | -0.173 | 0.00915 | -0.035 | -18.891
-2.5 | -0.113 | 0.0091 | -0.035 | -12.394
-2 | -0.053 | 0.00903 | -0.036 | -5.835
-1.5 | 0.008 | 0.00905 | -0.036 | 0.84
-1 | 0.068 | 0.00905 | -0.037 | 7.517
-0.5 | 0.128 | 0.00907 | -0.037 | 14.156
0 | 0.189 | 0.00913 | -0.038 | 20.681
0.5 | 0.249 | 0.00921 | -0.038 | 27.06
1 | 0.31 | 0.0093 | -0.039 | 33.292
1.5 | 0.369 | 0.00941 | -0.039 | 39.224
2 | 0.429 | 0.00956 | -0.04 | 44.897
2.5 | 0.489 | 0.00974 | -0.04 | 50.242
3 | 0.549 | 0.00994 | -0.041 | 55.176
3.5 | 0.608 | 0.01025 | -0.041 | 59.244
4 | 0.666 | 0.01055 | -0.042 | 63.136
4.5 | 0.721 | 0.00993 | -0.042 | 72.568
5 | 0.769 | 0.01517 | -0.042 | 50.695
5.5 | 0.821 | 0.01587 | -0.042 | 51.764
6 | 0.872 | 0.01655 | -0.043 | 52.675
6.5 | 0.92 | 0.0173 | -0.043 | 53.195
7 | 0.966 | 0.01816 | -0.044 | 53.224
7.5 | 1.01 | 0.01913 | -0.044 | 52.782
8 | 1.049 | 0.02007 | -0.044 | 52.298
8.5 | 1.083 | 0.02108 | -0.044 | 51.393
9 | 0.927 | 0.05921 | -0.022 | 15.664
9.5 | 0.95 | 0.06375 | -0.021 | 14.899
10 | 0.969 | 0.06808 | -0.021 | 14.233
10.5 | 0.984 | 0.07339 | -0.02 | 13.403
11 | 0.994 | 0.07777 | -0.02 | 12.785
11.5 | 1.001 | 0.08344 | -0.02 | 11.995
12 | 1.003 | 0.08942 | -0.02 | 11.213
12.5 | 1 | 0.09513 | -0.019 | 10.512
13 | 0.994 | 0.10193 | -0.019 | 9.749
13.5 | 0.983 | 0.10793 | -0.019 | 9.113

## 20. Re 250k Mach 0.10 (2)
BIGFOIL.COM POLAR EXPORT
NACA63-213 a=0.8
NACA63-213 a=0.8 |  |  |  | Cl Max: | 1.1707 | at alpha= | 12.5 | deg
XFOIL ncrit=9 |  |  |  | L/D Max: | 73.0394 | at alpha= | 5.5 | deg
Re: | 250000 |  |  | Cd Min: | 0.21445 | at alpha= | 17.5 | deg
Mach: | 0.1 |  |  | Cl=0 at alpha= | -1.5906 | deg
|  |  |  | @ Cl=0.1, Cd= | 0.010691
|  |  |  | @ Cl=0.4, Cd= | 0.01079
|  |  |  | @ Cl=0.6, Cd= | 0.010718
alpha (deg) | Cl | Cd | Cm | Cl/Cd
-14 | -0.5529 | 0.15091 | 0.0015 | -3.6638
-13.5 | -0.57 | 0.1387 | -0.0098 | -4.1096
-13 | -0.5534 | 0.13057 | -0.01 | -4.2383
-12.5 | -0.5351 | 0.125 | -0.0113 | -4.2808
-12 | -0.5619 | 0.1102 | -0.0242 | -5.0989
-11.5 | -0.5682 | 0.09861 | -0.0282 | -5.7621
-11 | -0.5552 | 0.09266 | -0.0294 | -5.9918
-10.5 | -0.5822 | 0.0775 | -0.0403 | -7.5123
-10 | -0.7673 | 0.04836 | -0.0519 | -15.8664
-9.5 | -0.7699 | 0.03969 | -0.0498 | -19.3978
-9 | -0.7838 | 0.03483 | -0.0418 | -22.5036
-8.5 | -0.7414 | 0.0292 | -0.0429 | -25.3904
-8 | -0.6712 | 0.02527 | -0.0475 | -26.5611
-7.5 | -0.6015 | 0.02143 | -0.0512 | -28.0681
-7 | -0.5331 | 0.01911 | -0.0546 | -27.8964
-6.5 | -0.4741 | 0.01714 | -0.0559 | -27.6604
-6 | -0.4262 | 0.01587 | -0.0548 | -26.8557
-5.5 | -0.3845 | 0.01465 | -0.0524 | -26.2457
-5 | -0.3463 | 0.01278 | -0.05 | -27.097
-4.5 | -0.3087 | 0.01085 | -0.0478 | -28.4516
-4 | -0.2584 | 0.01065 | -0.0463 | -24.2629
-3.5 | -0.2061 | 0.01062 | -0.045 | -19.4068
-3 | -0.1534 | 0.01071 | -0.0436 | -14.3231
-2.5 | -0.0998 | 0.01077 | -0.0425 | -9.2665
-2 | -0.0452 | 0.01079 | -0.0417 | -4.1891
-1.5 | 0.01 | 0.01075 | -0.0412 | 0.93023
-1 | 0.0656 | 0.01071 | -0.0408 | 6.1251
-0.5 | 0.1215 | 0.01068 | -0.0405 | 11.3764
0 | 0.1774 | 0.01067 | -0.0403 | 16.6261
0.5 | 0.2333 | 0.01068 | -0.0401 | 21.8446
1 | 0.2891 | 0.01071 | -0.0399 | 26.9935
1.5 | 0.3446 | 0.01075 | -0.0396 | 32.0558
2 | 0.3999 | 0.01079 | -0.0393 | 37.0621
2.5 | 0.4547 | 0.01083 | -0.0388 | 41.9852
3 | 0.5089 | 0.01085 | -0.0382 | 46.9032
3.5 | 0.5616 | 0.01081 | -0.0371 | 51.9519
4 | 0.6119 | 0.01069 | -0.0354 | 57.2404
4.5 | 0.6602 | 0.0106 | -0.0333 | 62.283
5 | 0.7084 | 0.01051 | -0.0311 | 67.4025
5.5 | 0.7786 | 0.01066 | -0.0341 | 73.0394
6 | 0.829 | 0.01149 | -0.0343 | 72.1497
6.5 | 0.8532 | 0.01438 | -0.0312 | 59.3324
7.5 | 0.9131 | 0.01893 | -0.0252 | 48.2356
8 | 0.9401 | 0.02108 | -0.0217 | 44.5968
8.5 | 0.9701 | 0.02284 | -0.0183 | 42.4737
9 | 1.0008 | 0.02569 | -0.0156 | 38.9568
9.5 | 1.0384 | 0.02777 | -0.0135 | 37.3929
10 | 1.078 | 0.03037 | -0.0119 | 35.4956
10.5 | 1.1229 | 0.03457 | -0.0115 | 32.4819
11 | 1.1478 | 0.03834 | -0.0085 | 29.9374
11.5 | 1.1605 | 0.04306 | -0.005 | 26.9508
12 | 1.1632 | 0.0477 | -0.0018 | 24.3857
12.5 | 1.1707 | 0.05205 | 0.0001 | 22.4918
13 | 1.1539 | 0.05947 | 0.0017 | 19.4031
13.5 | 1.1233 | 0.06806 | 0.0016 | 16.5046
14 | 1.0813 | 0.07853 | -0.0015 | 13.7693
14.5 | 0.9296 | 0.11301 | -0.0232 | 8.2258
15 | 0.8867 | 0.1342 | -0.0353 | 6.6073
15.5 | 0.8302 | 0.17446 | -0.0535 | 4.7587
16 | 0.8177 | 0.18915 | -0.0659 | 4.323
16.5 | 0.8342 | 0.1959 | -0.069 | 4.2583
17 | 0.8583 | 0.20243 | -0.0687 | 4.24
17.5 | 0.8512 | 0.21445 | -0.0804 | 3.9692

## 21. Re 250k Mach 0.25 (1)
BIGFOIL.COM POLAR EXPORT
NACA63-213 a=0.8
NACA63-213 a=0.8 |  |  |  | Cl Max: | 1.061 | at alpha= | 8 | deg
JavaFoil+Calcfoil stall+Eppler ext transition |  |  |  | L/D Max: | 68.805 | at alpha= | 4 | deg
Re: | 250000 |  |  | Cd Min: | 0.00914 | at alpha= | -0.5 | deg
Mach: | 0.25 |  |  | Cl=0 at alpha= | -1.5645 | deg
|  |  |  | @ Cl=0.1, Cd= | 0.0091606
|  |  |  | @ Cl=0.4, Cd= | 0.0095974
|  |  |  | @ Cl=0.6, Cd= | 0.010336
alpha (deg) | Cl | Cd | Cm | Cl/Cd
-17 | -0.374 | 0.29173 | -0.008 | -1.281
-16.5 | -0.433 | 0.22909 | -0.008 | -1.889
-16 | -0.487 | 0.20662 | -0.008 | -2.357
-15.5 | -0.537 | 0.19082 | -0.008 | -2.815
-15 | -0.583 | 0.16867 | -0.008 | -3.457
-14.5 | -0.624 | 0.14915 | -0.008 | -4.185
-14 | -0.66 | 0.14109 | -0.009 | -4.675
-13.5 | -0.69 | 0.12509 | -0.009 | -5.513
-13 | -0.713 | 0.11402 | -0.009 | -6.255
-12.5 | -0.73 | 0.1061 | -0.01 | -6.881
-12 | -0.735 | 0.09975 | -0.01 | -7.369
-11.5 | -0.734 | 0.09161 | -0.01 | -8.013
-11 | -0.728 | 0.08484 | -0.01 | -8.576
-10.5 | -0.716 | 0.07845 | -0.011 | -9.13
-10 | -0.7 | 0.07307 | -0.011 | -9.573
-9.5 | -0.678 | 0.06759 | -0.012 | -10.033
-9 | -0.653 | 0.06268 | -0.013 | -10.41
-8.5 | -0.623 | 0.05833 | -0.013 | -10.675
-8 | -0.59 | 0.05405 | -0.014 | -10.907
-7.5 | -0.553 | 0.05065 | -0.014 | -10.922
-7 | -0.514 | 0.04718 | -0.015 | -10.902
-6.5 | -0.474 | 0.04381 | -0.016 | -10.817
-6 | -0.533 | 0.01407 | -0.032 | -37.856
-5.5 | -0.477 | 0.01344 | -0.033 | -35.472
-5 | -0.419 | 0.01293 | -0.033 | -32.384
-4.5 | -0.36 | 0.01254 | -0.034 | -28.698
-4 | -0.3 | 0.01215 | -0.034 | -24.649
-3.5 | -0.239 | 0.00937 | -0.035 | -25.493
-3 | -0.178 | 0.00926 | -0.035 | -19.162
-2.5 | -0.116 | 0.0092 | -0.036 | -12.603
-2 | -0.054 | 0.00916 | -0.037 | -5.912
-1.5 | 0.008 | 0.00915 | -0.037 | 0.855
-1 | 0.07 | 0.00918 | -0.038 | 7.616
-0.5 | 0.132 | 0.00914 | -0.038 | 14.43
0 | 0.194 | 0.00921 | -0.039 | 21.074
0.5 | 0.256 | 0.00929 | -0.039 | 27.567
1 | 0.318 | 0.00943 | -0.04 | 33.741
1.5 | 0.379 | 0.00955 | -0.04 | 39.715
2 | 0.441 | 0.00969 | -0.041 | 45.53
2.5 | 0.503 | 0.00998 | -0.041 | 50.37
3 | 0.564 | 0.01018 | -0.042 | 55.351
3.5 | 0.624 | 0.01044 | -0.042 | 59.751
4 | 0.681 | 0.0099 | -0.043 | 68.805
4.5 | 0.738 | 0.01092 | -0.043 | 67.566
5 | 0.787 | 0.01562 | -0.043 | 50.384
5.5 | 0.84 | 0.01639 | -0.043 | 51.223
6 | 0.89 | 0.01718 | -0.044 | 51.824
6.5 | 0.939 | 0.01806 | -0.044 | 51.983
7 | 0.984 | 0.01903 | -0.045 | 51.699
7.5 | 1.025 | 0.02013 | -0.045 | 50.925
8 | 1.061 | 0.02112 | -0.045 | 50.254
8.5 | 0.909 | 0.05663 | -0.022 | 16.051
9 | 0.929 | 0.06135 | -0.021 | 15.151
9.5 | 0.945 | 0.06603 | -0.021 | 14.314
10 | 0.955 | 0.07125 | -0.02 | 13.399
10.5 | 0.957 | 0.07594 | -0.02 | 12.604
11 | 0.953 | 0.08285 | -0.019 | 11.501
11.5 | 0.941 | 0.08956 | -0.019 | 10.511
12 | 0.923 | 0.09569 | -0.019 | 9.643
12.5 | 0.896 | 0.104 | -0.019 | 8.619
13 | 0.863 | 0.11484 | -0.019 | 7.516

## 22. Re 250k Mach 0.25 (2)
BIGFOIL.COM POLAR EXPORT
NACA63-213 a=0.8
NACA63-213 a=0.8 |  |  |  | Cl Max: | 1.1075 | at alpha= | 11 | deg
XFOIL ncrit=9 |  |  |  | L/D Max: | 72.0399 | at alpha= | 5.5 | deg
Re: | 250000 |  |  | Cd Min: | 0.1947 | at alpha= | 16 | deg
Mach: | 0.25 |  |  | Cl=0 at alpha= | -1.5829 | deg
|  |  |  | @ Cl=0.1, Cd= | 0.010903
|  |  |  | @ Cl=0.4, Cd= | 0.011029
|  |  |  | @ Cl=0.6, Cd= | 0.011042
alpha (deg) | Cl | Cd | Cm | Cl/Cd
-14 | -0.5499 | 0.1543 | 0.0019 | -3.5638
-13.5 | -0.5633 | 0.1433 | -0.0088 | -3.9309
-13 | -0.5359 | 0.13645 | -0.0071 | -3.9274
-12.5 | -0.5223 | 0.12953 | -0.01 | -4.0323
-12 | -0.5486 | 0.11567 | -0.0234 | -4.7428
-11.5 | -0.5309 | 0.10828 | -0.0222 | -4.903
-11 | -0.5203 | 0.10119 | -0.0247 | -5.1418
-10.5 | -0.5333 | 0.08933 | -0.0325 | -5.97
-10 | -0.7005 | 0.05234 | -0.0578 | -13.3836
-9.5 | -0.7265 | 0.04547 | -0.0563 | -15.9776
-9 | -0.7441 | 0.03944 | -0.0516 | -18.8666
-8.5 | -0.7414 | 0.03395 | -0.0479 | -21.838
-8 | -0.6782 | 0.0281 | -0.0527 | -24.1352
-7.5 | -0.6081 | 0.02397 | -0.0564 | -25.3692
-7 | -0.5413 | 0.02028 | -0.0591 | -26.6913
-6.5 | -0.4808 | 0.01849 | -0.0597 | -26.0032
-6 | -0.4381 | 0.0166 | -0.0573 | -26.3916
-5.5 | -0.3968 | 0.01528 | -0.0544 | -25.9686
-5 | -0.3538 | 0.01396 | -0.0518 | -25.3438
-4.5 | -0.3184 | 0.01134 | -0.0495 | -28.0776
-4 | -0.2688 | 0.01081 | -0.0476 | -24.8659
-3.5 | -0.2145 | 0.01077 | -0.0463 | -19.9164
-3 | -0.1596 | 0.01086 | -0.045 | -14.6961
-2.5 | -0.1038 | 0.01093 | -0.0439 | -9.4968
-2 | -0.0478 | 0.01098 | -0.0428 | -4.3534
-1.5 | 0.0095 | 0.01095 | -0.0423 | 0.86758
-1 | 0.0671 | 0.01092 | -0.042 | 6.1447
-0.5 | 0.1249 | 0.01089 | -0.0417 | 11.4692
0 | 0.1827 | 0.01088 | -0.0414 | 16.7923
0.5 | 0.2405 | 0.0109 | -0.0412 | 22.0642
1 | 0.2983 | 0.01094 | -0.041 | 27.2669
1.5 | 0.356 | 0.01099 | -0.0408 | 32.3931
2 | 0.4131 | 0.01104 | -0.0404 | 37.4185
2.5 | 0.4697 | 0.01108 | -0.0398 | 42.3917
3 | 0.5254 | 0.01111 | -0.039 | 47.2907
3.5 | 0.58 | 0.01108 | -0.0379 | 52.3466
4 | 0.6331 | 0.01098 | -0.0363 | 57.6594
4.5 | 0.6828 | 0.01087 | -0.0339 | 62.8151
5 | 0.7303 | 0.01082 | -0.0311 | 67.4954
5.5 | 0.7946 | 0.01103 | -0.0321 | 72.0399
6 | 0.8393 | 0.01275 | -0.0317 | 65.8275
6.5 | 0.8591 | 0.01605 | -0.0279 | 53.5265
7 | 0.8903 | 0.01817 | -0.0246 | 48.9983
7.5 | 0.9176 | 0.02019 | -0.0206 | 45.4482
8 | 0.939 | 0.02252 | -0.016 | 41.6963
8.5 | 0.9696 | 0.0248 | -0.0127 | 39.0968
9 | 1.0054 | 0.02779 | -0.0103 | 36.1785
9.5 | 1.0466 | 0.03072 | -0.0082 | 34.069
10 | 1.084 | 0.03424 | -0.0064 | 31.6589
10.5 | 1.1056 | 0.03923 | -0.0035 | 28.1825
11 | 1.1075 | 0.04458 | 0.0002 | 24.843
11.5 | 1.0939 | 0.05125 | 0.0029 | 21.3444
12 | 1.0679 | 0.05932 | 0.0037 | 18.0024
12.5 | 1.0321 | 0.0693 | 0.0015 | 14.8932
13 | 0.9893 | 0.0819 | -0.0042 | 12.0794
13.5 | 0.9421 | 0.09768 | -0.0137 | 9.6448
14 | 0.8966 | 0.11678 | -0.026 | 7.6777
14.5 | 0.7948 | 0.16698 | -0.0546 | 4.7599
15 | 0.8098 | 0.1743 | -0.058 | 4.646
15.5 | 0.8324 | 0.18123 | -0.0578 | 4.5931
16 | 0.8222 | 0.1947 | -0.0701 | 4.2229

## 23. Re 250k Mach 0.50 (1)
BIGFOIL.COM POLAR EXPORT
NACA63-213 a=0.8
NACA63-213 a=0.8 |  |  |  | Cl Max: | 1.162 | at alpha= | 20 | deg
JavaFoil+Calcfoil stall+Eppler ext transition |  |  |  | L/D Max: | 63.955 | at alpha= | 4 | deg
Re: | 250000 |  |  | Cd Min: | 0.00959 | at alpha= | -1.5 | deg
Mach: | 0.5 |  |  | Cl=0 at alpha= | -1.5652 | deg
|  |  |  | @ Cl=0.1, Cd= | 0.009612
|  |  |  | @ Cl=0.4, Cd= | 0.010218
|  |  |  | @ Cl=0.6, Cd= | 0.010829
alpha (deg) | Cl | Cd | Cm | Cl/Cd
-20 | -1.009 | 0.27427 | -0.011 | -3.68
-19.5 | -0.983 | 0.26602 | -0.012 | -3.694
-19 | -0.956 | 0.26327 | -0.012 | -3.632
-18.5 | -0.93 | 0.25215 | -0.012 | -3.687
-18 | -0.903 | 0.24743 | -0.012 | -3.65
-17.5 | -0.874 | 0.23924 | -0.012 | -3.653
-17 | -0.847 | 0.22852 | -0.012 | -3.706
-16.5 | -0.82 | 0.23131 | -0.013 | -3.545
-16 | -0.793 | 0.21099 | -0.013 | -3.761
-15.5 | -0.765 | 0.20701 | -0.013 | -3.697
-15 | -0.738 | 0.19458 | -0.013 | -3.791
-14.5 | -0.711 | 0.18445 | -0.013 | -3.853
-14 | -0.684 | 0.19381 | -0.013 | -3.527
-13.5 | -0.657 | 0.18855 | -0.013 | -3.482
-13 | -0.628 | 0.17119 | -0.013 | -3.669
-12.5 | -0.601 | 0.15966 | -0.013 | -3.763
-12 | -0.574 | 0.15743 | -0.013 | -3.644
-11.5 | -0.547 | 0.1526 | -0.014 | -3.582
-11 | -0.519 | 0.14751 | -0.014 | -3.521
-10.5 | -0.491 | 0.14206 | -0.013 | -3.456
-10 | -0.464 | 0.12781 | -0.013 | -3.629
-9.5 | -0.436 | 0.12657 | -0.013 | -3.449
-9 | -0.409 | 0.12542 | -0.013 | -3.262
-8.5 | -0.381 | 0.11345 | -0.012 | -3.36
-8 | -0.354 | 0.09881 | -0.013 | -3.582
-7.5 | -0.517 | 0.06032 | -0.013 | -8.565
-7 | -0.522 | 0.05256 | -0.015 | -9.93
-6.5 | -0.499 | 0.04823 | -0.015 | -10.343
-6 | -0.463 | 0.04458 | -0.016 | -10.386
-5.5 | -0.421 | 0.04125 | -0.018 | -10.195
-5 | -0.454 | 0.01478 | -0.037 | -30.709
-4.5 | -0.396 | 0.01329 | -0.037 | -29.766
-4 | -0.333 | 0.01323 | -0.038 | -25.192
-3.5 | -0.266 | 0.01274 | -0.039 | -20.88
-3 | -0.198 | 0.00977 | -0.04 | -20.274
-2.5 | -0.129 | 0.00964 | -0.04 | -13.426
-2 | -0.06 | 0.00961 | -0.041 | -6.295
-1.5 | 0.009 | 0.00959 | -0.041 | 0.911
-1 | 0.078 | 0.00959 | -0.042 | 8.146
-0.5 | 0.148 | 0.00966 | -0.043 | 15.27
0 | 0.217 | 0.00974 | -0.043 | 22.279
0.5 | 0.286 | 0.0099 | -0.044 | 28.933
1 | 0.356 | 0.01005 | -0.044 | 35.405
1.5 | 0.424 | 0.01031 | -0.045 | 41.123
2 | 0.491 | 0.00986 | -0.045 | 49.775
2.5 | 0.557 | 0.01064 | -0.046 | 52.361
3 | 0.623 | 0.01093 | -0.046 | 56.969
3.5 | 0.687 | 0.0113 | -0.047 | 60.807
4 | 0.75 | 0.01172 | -0.047 | 63.955
4.5 | 0.806 | 0.01712 | -0.047 | 47.052
5 | 0.862 | 0.01815 | -0.048 | 47.481
5.5 | 0.914 | 0.0193 | -0.048 | 47.341
6 | 0.959 | 0.02058 | -0.048 | 46.603
6.5 | 0.995 | 0.02207 | -0.049 | 45.082
7 | 0.848 | 0.05127 | -0.022 | 16.55
7.5 | 0.846 | 0.05734 | -0.02 | 14.761
8 | 0.778 | 0.06941 | -0.018 | 11.202
8.5 | 0.548 | 0.11081 | -0.019 | 4.949
9 | 0.575 | 0.11576 | -0.019 | 4.969
9.5 | 0.603 | 0.13421 | -0.022 | 4.49
10 | 0.629 | 0.12788 | -0.022 | 4.922
10.5 | 0.656 | 0.13145 | -0.023 | 4.99
11 | 0.684 | 0.14743 | -0.025 | 4.638
11.5 | 0.71 | 0.15382 | -0.025 | 4.618
12 | 0.737 | 0.1576 | -0.026 | 4.675
12.5 | 0.763 | 0.16033 | -0.026 | 4.76
13 | 0.791 | 0.18649 | -0.028 | 4.243
13.5 | 0.817 | 0.19011 | -0.028 | 4.3
14 | 0.844 | 0.1934 | -0.029 | 4.362
14.5 | 0.87 | 0.18687 | -0.029 | 4.657
15 | 0.898 | 0.2054 | -0.031 | 4.374
15.5 | 0.924 | 0.2088 | -0.031 | 4.427
16 | 0.95 | 0.21825 | -0.032 | 4.355
16.5 | 0.977 | 0.225 | -0.033 | 4.343
17 | 1.005 | 0.2418 | -0.034 | 4.156
17.5 | 1.031 | 0.24908 | -0.034 | 4.138
18 | 1.057 | 0.25563 | -0.035 | 4.133
18.5 | 1.083 | 0.26037 | -0.035 | 4.158
19 | 1.111 | 0.26052 | -0.037 | 4.266
19.5 | 1.137 | 0.26581 | -0.037 | 4.276
20 | 1.162 | 0.27329 | -0.037 | 4.252

## 24. Re 250k Mach 0.50 (2)
BIGFOIL.COM POLAR EXPORT
NACA63-213 a=0.8
NACA63-213 a=0.8 |  |  |  | Cl Max: | 1.0323 | at alpha= | 20 | deg
XFOIL ncrit=9 |  |  |  | L/D Max: | 66.4972 | at alpha= | 5 | deg
Re: | 250000 |  |  | Cd Min: | 0.28866 | at alpha= | 20 | deg
Mach: | 0.5 |  |  | Cl=0 at alpha= | -1.5471 | deg
|  |  |  | @ Cl=0.1, Cd= | 0.01179
|  |  |  | @ Cl=0.4, Cd= | 0.012047
|  |  |  | @ Cl=0.6, Cd= | 0.012405
alpha (deg) | Cl | Cd | Cm | Cl/Cd
-20 | -0.8034 | 0.26968 | 0.0635 | -2.9791
-19.5 | -0.7759 | 0.25866 | 0.0605 | -2.9997
-19 | -0.7516 | 0.25057 | 0.0559 | -2.9996
-18.5 | -0.7292 | 0.24239 | 0.0507 | -3.0084
-18 | -0.7139 | 0.23518 | 0.0426 | -3.0355
-17.5 | -0.6882 | 0.22512 | 0.0391 | -3.057
-17 | -0.6638 | 0.21722 | 0.0352 | -3.0559
-16.5 | -0.6421 | 0.20906 | 0.0301 | -3.0714
-16 | -0.4561 | 0.17192 | 0.0123 | -2.653
-15.5 | -0.4382 | 0.16573 | 0.0088 | -2.6441
-15 | -0.4341 | 0.16003 | 0.0027 | -2.7126
-14.5 | -0.4401 | 0.15514 | -0.0044 | -2.8368
-14 | -0.402 | 0.14652 | -0.0041 | -2.7437
-13.5 | -0.3912 | 0.14082 | -0.0083 | -2.778
-13 | -0.4122 | 0.13632 | -0.0167 | -3.0238
-12.5 | -0.383 | 0.12862 | -0.0168 | -2.9778
-12 | -0.3681 | 0.12246 | -0.0195 | -3.0059
-11.5 | -0.386 | 0.11416 | -0.0284 | -3.3812
-11 | -0.3767 | 0.10507 | -0.0313 | -3.5852
-10.5 | -0.4801 | 0.1 | -0.0322 | -4.801
-10 | -0.4748 | 0.09118 | -0.0357 | -5.2073
-9.5 | -0.4857 | 0.07897 | -0.043 | -6.1504
-9 | -0.5239 | 0.06162 | -0.0565 | -8.5021
-8.5 | -0.5635 | 0.04938 | -0.0663 | -11.4115
-8 | -0.6039 | 0.04268 | -0.067 | -14.1495
-7.5 | -0.5926 | 0.03386 | -0.0763 | -17.5015
-7 | -0.5585 | 0.02782 | -0.0781 | -20.0755
-6.5 | -0.5235 | 0.02417 | -0.0744 | -21.6591
-6 | -0.4801 | 0.02132 | -0.0698 | -22.5188
-5.5 | -0.4375 | 0.01879 | -0.0652 | -23.2837
-5 | -0.393 | 0.01691 | -0.061 | -23.2407
-4.5 | -0.3459 | 0.01528 | -0.0577 | -22.6374
-4 | -0.3015 | 0.01297 | -0.055 | -23.246
-3.5 | -0.2518 | 0.01147 | -0.0524 | -21.9529
-3 | -0.1883 | 0.01147 | -0.0506 | -16.4167
-2.5 | -0.1243 | 0.01165 | -0.0488 | -10.6695
-2 | -0.0596 | 0.01181 | -0.0474 | -5.0466
-1.5 | 0.0062 | 0.0118 | -0.0468 | 0.52542
-1 | 0.0719 | 0.01179 | -0.0463 | 6.0984
-0.5 | 0.1379 | 0.01179 | -0.046 | 11.6964
0 | 0.2039 | 0.01181 | -0.0458 | 17.265
0.5 | 0.27 | 0.01186 | -0.0455 | 22.7656
1 | 0.336 | 0.01194 | -0.0453 | 28.1407
1.5 | 0.4019 | 0.01205 | -0.045 | 33.3527
2 | 0.4674 | 0.01218 | -0.0445 | 38.3744
2.5 | 0.5321 | 0.0123 | -0.0437 | 43.2602
3 | 0.5964 | 0.01241 | -0.0426 | 48.058
3.5 | 0.6604 | 0.01232 | -0.0409 | 53.6039
4 | 0.7214 | 0.01225 | -0.0384 | 58.8898
4.5 | 0.7772 | 0.01214 | -0.0346 | 64.0198
5 | 0.8239 | 0.01239 | -0.0294 | 66.4972
6 | 0.8484 | 0.0179 | -0.0163 | 47.3966
6.5 | 0.8623 | 0.021 | -0.0112 | 41.0619
7 | 0.8808 | 0.0243 | -0.0069 | 36.2469
7.5 | 0.9091 | 0.02748 | -0.003 | 33.0822
8 | 0.9405 | 0.03114 | 0.0008 | 30.2023
8.5 | 0.9708 | 0.03557 | 0.0043 | 27.2927
9 | 0.9812 | 0.04122 | 0.0067 | 23.804
9.5 | 0.9711 | 0.04874 | 0.0075 | 19.9241
10 | 0.9478 | 0.05809 | 0.0054 | 16.3161
10.5 | 0.9175 | 0.06932 | 0.0004 | 13.2357
11 | 0.882 | 0.08305 | -0.008 | 10.6201
11.5 | 0.8447 | 0.09959 | -0.0192 | 8.4818
12 | 0.8152 | 0.11758 | -0.0308 | 6.9332
12.5 | 0.8023 | 0.1332 | -0.0397 | 6.0233
13 | 0.8013 | 0.1463 | -0.0469 | 5.4771
13.5 | 0.8054 | 0.15881 | -0.0538 | 5.0715
14 | 0.8123 | 0.17559 | -0.0616 | 4.6261
14.5 | 0.8351 | 0.18597 | -0.064 | 4.4905
15 | 0.8311 | 0.19756 | -0.0762 | 4.2068
15.5 | 0.853 | 0.20561 | -0.0801 | 4.1486
16 | 0.8839 | 0.21565 | -0.0812 | 4.0988
16.5 | 0.8858 | 0.22534 | -0.0926 | 3.9309
17 | 0.9066 | 0.23415 | -0.0979 | 3.8719
17.5 | 0.9373 | 0.24294 | -0.0994 | 3.8582
18 | 0.9484 | 0.2525 | -0.1082 | 3.756
18.5 | 0.9676 | 0.26153 | -0.1149 | 3.6998
19 | 0.9911 | 0.26986 | -0.1193 | 3.6726
19.5 | 1.0223 | 0.28173 | -0.121 | 3.6287
20 | 1.0323 | 0.28866 | -0.1311 | 3.5762

## 25. Re 500k Mach 0.00 (1)
BIGFOIL.COM POLAR EXPORT
NACA63-213 a=0.8
NACA63-213 a=0.8 |  |  |  | Cl Max: | 1.174 | at alpha= | 10.5 | deg
JavaFoil+Calcfoil stall+Eppler ext transition |  |  |  | L/D Max: | 84.035 | at alpha= | 4.5 | deg
Re: | 500000 |  |  | Cd Min: | 0.00728 | at alpha= | -2 | deg
Mach: | 0 |  |  | Cl=0 at alpha= | -1.5667 | deg
|  |  |  | @ Cl=0.1, Cd= | 0.0073213
|  |  |  | @ Cl=0.4, Cd= | 0.0076385
|  |  |  | @ Cl=0.6, Cd= | 0.0080664
alpha (deg) | Cl | Cd | Cm | Cl/Cd
-18.5 | -0.696 | 0.1842 | -0.007 | -3.777
-18 | -0.719 | 0.17653 | -0.007 | -4.07
-17.5 | -0.74 | 0.1649 | -0.007 | -4.49
-17 | -0.761 | 0.15635 | -0.008 | -4.866
-16.5 | -0.776 | 0.14811 | -0.008 | -5.24
-16 | -0.79 | 0.13781 | -0.008 | -5.731
-15.5 | -0.801 | 0.1297 | -0.009 | -6.178
-15 | -0.81 | 0.12357 | -0.009 | -6.558
-14.5 | -0.817 | 0.115 | -0.009 | -7.101
-14 | -0.82 | 0.1076 | -0.009 | -7.625
-13.5 | -0.821 | 0.10145 | -0.01 | -8.093
-13 | -0.818 | 0.0947 | -0.01 | -8.634
-12.5 | -0.811 | 0.08934 | -0.011 | -9.08
-12 | -0.798 | 0.08314 | -0.011 | -9.597
-11.5 | -0.781 | 0.0788 | -0.011 | -9.909
-11 | -0.761 | 0.07361 | -0.012 | -10.337
-10.5 | -0.738 | 0.0689 | -0.012 | -10.716
-10 | -0.713 | 0.06409 | -0.013 | -11.128
-9.5 | -0.685 | 0.06017 | -0.014 | -11.377
-9 | -0.661 | 0.05277 | -0.017 | -12.533
-8.5 | -0.745 | 0.0154 | -0.028 | -48.35
-8 | -0.709 | 0.01415 | -0.029 | -50.135
-7.5 | -0.669 | 0.01279 | -0.029 | -52.355
-7 | -0.624 | 0.0126 | -0.03 | -49.556
-6.5 | -0.572 | 0.01194 | -0.031 | -47.916
-6 | -0.518 | 0.01151 | -0.031 | -45.04
-5.5 | -0.463 | 0.01119 | -0.032 | -41.373
-5 | -0.406 | 0.01078 | -0.032 | -37.712
-4.5 | -0.349 | 0.01046 | -0.033 | -33.373
-4 | -0.29 | 0.01017 | -0.033 | -28.538
-3.5 | -0.231 | 0.00744 | -0.034 | -31.105
-3 | -0.172 | 0.00732 | -0.034 | -23.476
-2.5 | -0.112 | 0.00731 | -0.035 | -15.371
-2 | -0.052 | 0.00728 | -0.035 | -7.2
-1.5 | 0.008 | 0.00728 | -0.036 | 1.039
-1 | 0.068 | 0.0073 | -0.036 | 9.272
-0.5 | 0.128 | 0.00734 | -0.037 | 17.411
0 | 0.188 | 0.00735 | -0.037 | 25.559
0.5 | 0.248 | 0.00741 | -0.038 | 33.465
1 | 0.308 | 0.00749 | -0.038 | 41.105
1.5 | 0.367 | 0.0076 | -0.039 | 48.344
2 | 0.427 | 0.00767 | -0.039 | 55.707
2.5 | 0.487 | 0.00779 | -0.04 | 62.453
3 | 0.546 | 0.00792 | -0.04 | 68.878
3.5 | 0.605 | 0.00808 | -0.041 | 74.771
4 | 0.663 | 0.00828 | -0.041 | 80.045
4.5 | 0.72 | 0.00857 | -0.042 | 84.035
5 | 0.77 | 0.01299 | -0.042 | 59.276
5.5 | 0.822 | 0.01361 | -0.042 | 60.386
6 | 0.873 | 0.01418 | -0.043 | 61.554
6.5 | 0.921 | 0.01482 | -0.043 | 62.152
7 | 0.968 | 0.01554 | -0.044 | 62.279
7.5 | 1.012 | 0.01637 | -0.044 | 61.818
8 | 1.052 | 0.01716 | -0.044 | 61.325
8.5 | 1.087 | 0.01812 | -0.045 | 59.998
9 | 1.118 | 0.01911 | -0.045 | 58.504
9.5 | 1.145 | 0.02024 | -0.045 | 56.554
10 | 1.165 | 0.02153 | -0.045 | 54.135
10.5 | 1.174 | 0.0236 | -0.045 | 49.772
11 | 1.002 | 0.07179 | -0.023 | 13.96
11.5 | 1.011 | 0.07643 | -0.023 | 13.226
12 | 1.015 | 0.08197 | -0.023 | 12.377
12.5 | 1.015 | 0.08761 | -0.023 | 11.586
13 | 1.011 | 0.0939 | -0.022 | 10.766
13.5 | 1.004 | 0.09931 | -0.022 | 10.109
14 | 0.993 | 0.10674 | -0.022 | 9.305
14.5 | 0.98 | 0.11388 | -0.022 | 8.605
15 | 0.964 | 0.12 | -0.022 | 8.03
15.5 | 0.945 | 0.13064 | -0.022 | 7.232

## 26. Re 500k Mach 0.00 (2)
BIGFOIL.COM POLAR EXPORT
NACA63-213 a=0.8
NACA63-213 a=0.8 |  |  |  | Cl Max: | 1.2354 | at alpha= | 13.5 | deg
XFOIL ncrit=9 |  |  |  | L/D Max: | 85.5633 | at alpha= | 5 | deg
Re: | 500000 |  |  | Cd Min: | 0.22407 | at alpha= | 18.5 | deg
Mach: | 0 |  |  | Cl=0 at alpha= | -1.5659 | deg
|  |  |  | @ Cl=0.1, Cd= | 0.0074461
|  |  |  | @ Cl=0.4, Cd= | 0.00767
|  |  |  | @ Cl=0.6, Cd= | 0.0080122
alpha (deg) | Cl | Cd | Cm | Cl/Cd
-16.5 | -0.6237 | 0.18324 | 0.02 | -3.4037
-16 | -0.6045 | 0.17776 | 0.0174 | -3.4007
-15.5 | -0.5919 | 0.17008 | 0.0132 | -3.4801
-15 | -0.5952 | 0.15705 | 0.0045 | -3.7899
-14.5 | -0.586 | 0.14876 | 0.0018 | -3.9392
-14 | -0.5707 | 0.1427 | -0.0009 | -3.9993
-13.5 | -0.5617 | 0.13479 | -0.0048 | -4.1672
-13 | -0.7906 | 0.0657 | -0.0461 | -12.0335
-12.5 | -0.8379 | 0.05361 | -0.0524 | -15.6295
-12 | -0.8744 | 0.04514 | -0.0543 | -19.3708
-11.5 | -0.9007 | 0.03929 | -0.0519 | -22.9244
-11 | -0.9003 | 0.03475 | -0.0489 | -25.9079
-10.5 | -0.8863 | 0.02911 | -0.0469 | -30.4466
-10 | -0.8557 | 0.02607 | -0.0454 | -32.8232
-9.5 | -0.7995 | 0.02333 | -0.048 | -34.2692
-9 | -0.7378 | 0.02082 | -0.0509 | -35.4371
-8.5 | -0.6894 | 0.01914 | -0.0504 | -36.0188
-8 | -0.6531 | 0.01709 | -0.0475 | -38.2153
-7.5 | -0.6125 | 0.01593 | -0.0452 | -38.4495
-7 | -0.5682 | 0.0149 | -0.0435 | -38.1342
-6.5 | -0.5241 | 0.01352 | -0.0419 | -38.7648
-6 | -0.4744 | 0.01275 | -0.0411 | -37.2078
-5.5 | -0.4246 | 0.01177 | -0.0403 | -36.0748
-5 | -0.3729 | 0.01091 | -0.0399 | -34.1797
-4.5 | -0.3235 | 0.00948 | -0.0397 | -34.1245
-4 | -0.2741 | 0.00802 | -0.0396 | -34.1771
-3.5 | -0.219 | 0.00765 | -0.0395 | -28.6275
-3 | -0.1627 | 0.00751 | -0.0395 | -21.6644
-2.5 | -0.1063 | 0.00743 | -0.0395 | -14.3069
-2 | -0.0494 | 0.00742 | -0.0396 | -6.6577
-1.5 | 0.0075 | 0.00743 | -0.0397 | 1.0094
-1 | 0.0648 | 0.00744 | -0.0399 | 8.7097
-0.5 | 0.1222 | 0.00745 | -0.0401 | 16.4027
0 | 0.1795 | 0.00747 | -0.0403 | 24.0295
0.5 | 0.2368 | 0.00751 | -0.0406 | 31.5313
1 | 0.2941 | 0.00755 | -0.0408 | 38.9536
1.5 | 0.3512 | 0.00761 | -0.041 | 46.1498
2 | 0.4081 | 0.00768 | -0.0412 | 53.138
2.5 | 0.4647 | 0.00777 | -0.0413 | 59.8069
3 | 0.5209 | 0.00784 | -0.0413 | 66.4413
3.5 | 0.5762 | 0.00796 | -0.0411 | 72.3869
4 | 0.6309 | 0.00808 | -0.0409 | 78.0817
4.5 | 0.6849 | 0.00828 | -0.0406 | 82.7174
5 | 0.7367 | 0.00861 | -0.0399 | 85.5633
5.5 | 0.7822 | 0.00944 | -0.0384 | 82.8602
6 | 0.816 | 0.01121 | -0.0354 | 72.7921
6.5 | 0.8557 | 0.0128 | -0.0335 | 66.8516
7 | 0.9018 | 0.0141 | -0.0329 | 63.9574
7.5 | 0.9448 | 0.01535 | -0.0314 | 61.5505
8 | 0.9814 | 0.01688 | -0.0291 | 58.1398
8.5 | 1.0204 | 0.01806 | -0.0271 | 56.5006
9 | 1.0505 | 0.01953 | -0.0238 | 53.789
9.5 | 1.0683 | 0.02169 | -0.0192 | 49.2531
10 | 1.0971 | 0.02326 | -0.0164 | 47.1668
10.5 | 1.1226 | 0.02522 | -0.0136 | 44.5123
11 | 1.1435 | 0.02851 | -0.0107 | 40.1087
11.5 | 1.1689 | 0.03055 | -0.0085 | 38.2619
12 | 1.1918 | 0.03314 | -0.0064 | 35.9626
12.5 | 1.2112 | 0.03597 | -0.0047 | 33.6725
13 | 1.2284 | 0.03958 | -0.0031 | 31.0359
13.5 | 1.2354 | 0.04492 | -0.0014 | 27.5022
14 | 1.2352 | 0.05013 | -0.0006 | 24.6399
14.5 | 1.2285 | 0.0564 | -0.0009 | 21.7819
15 | 1.2185 | 0.06354 | -0.0023 | 19.1769
15.5 | 1.2015 | 0.07244 | -0.0053 | 16.5861
16 | 1.1788 | 0.0832 | -0.0101 | 14.1683
16.5 | 1.1422 | 0.09776 | -0.018 | 11.6837
17 | 1.0428 | 0.12969 | -0.0383 | 8.0407
17.5 | 0.8652 | 0.20587 | -0.0775 | 4.2027
18 | 0.8832 | 0.21098 | -0.0801 | 4.1862
18.5 | 0.8868 | 0.22407 | -0.0876 | 3.9577

## 27. Re 500k Mach 0.10 (1)
BIGFOIL.COM POLAR EXPORT
NACA63-213 a=0.8
NACA63-213 a=0.8 |  |  |  | Cl Max: | 1.163 | at alpha= | 10 | deg
JavaFoil+Calcfoil stall+Eppler ext transition |  |  |  | L/D Max: | 84.311 | at alpha= | 4.5 | deg
Re: | 500000 |  |  | Cd Min: | 0.00732 | at alpha= | -2 | deg
Mach: | 0.1 |  |  | Cl=0 at alpha= | -1.5656 | deg
|  |  |  | @ Cl=0.1, Cd= | 0.0073353
|  |  |  | @ Cl=0.4, Cd= | 0.0076668
|  |  |  | @ Cl=0.6, Cd= | 0.008137
alpha (deg) | Cl | Cd | Cm | Cl/Cd
-18.5 | -0.648 | 0.18622 | -0.007 | -3.477
-18 | -0.674 | 0.17929 | -0.007 | -3.758
-17.5 | -0.7 | 0.16978 | -0.007 | -4.121
-17 | -0.723 | 0.16021 | -0.008 | -4.516
-16.5 | -0.743 | 0.15047 | -0.008 | -4.935
-16 | -0.76 | 0.13947 | -0.008 | -5.447
-15.5 | -0.775 | 0.13314 | -0.008 | -5.819
-15 | -0.788 | 0.12149 | -0.009 | -6.483
-14.5 | -0.797 | 0.11691 | -0.009 | -6.821
-14 | -0.804 | 0.10892 | -0.009 | -7.381
-13.5 | -0.807 | 0.10244 | -0.01 | -7.882
-13 | -0.807 | 0.09616 | -0.01 | -8.395
-12.5 | -0.803 | 0.08947 | -0.01 | -8.973
-12 | -0.792 | 0.08328 | -0.011 | -9.504
-11.5 | -0.776 | 0.07875 | -0.011 | -9.857
-11 | -0.758 | 0.07372 | -0.011 | -10.278
-10.5 | -0.737 | 0.06921 | -0.012 | -10.648
-10 | -0.712 | 0.06462 | -0.013 | -11.023
-9.5 | -0.685 | 0.06029 | -0.014 | -11.365
-9 | -0.656 | 0.05566 | -0.015 | -11.788
-8.5 | -0.743 | 0.01575 | -0.028 | -47.205
-8 | -0.71 | 0.0143 | -0.029 | -49.622
-7.5 | -0.67 | 0.01251 | -0.03 | -53.568
-7 | -0.627 | 0.01265 | -0.03 | -49.546
-6.5 | -0.575 | 0.01208 | -0.031 | -47.58
-6 | -0.521 | 0.01161 | -0.031 | -44.843
-5.5 | -0.465 | 0.01122 | -0.032 | -41.469
-5 | -0.408 | 0.01086 | -0.032 | -37.595
-4.5 | -0.351 | 0.01053 | -0.033 | -33.309
-4 | -0.292 | 0.01019 | -0.033 | -28.647
-3.5 | -0.232 | 0.00745 | -0.034 | -31.223
-3 | -0.173 | 0.00736 | -0.035 | -23.467
-2.5 | -0.113 | 0.00733 | -0.035 | -15.388
-2 | -0.053 | 0.00732 | -0.036 | -7.198
-1.5 | 0.008 | 0.00732 | -0.036 | 1.039
-1 | 0.068 | 0.00733 | -0.037 | 9.283
-0.5 | 0.128 | 0.00734 | -0.037 | 17.484
0 | 0.189 | 0.00739 | -0.038 | 25.556
0.5 | 0.249 | 0.00742 | -0.038 | 33.611
1 | 0.31 | 0.0075 | -0.039 | 41.281
1.5 | 0.369 | 0.00761 | -0.039 | 48.545
2 | 0.429 | 0.00772 | -0.04 | 55.63
2.5 | 0.489 | 0.00785 | -0.04 | 62.353
3 | 0.549 | 0.00799 | -0.041 | 68.615
3.5 | 0.608 | 0.00816 | -0.041 | 74.454
4 | 0.666 | 0.00836 | -0.042 | 79.638
4.5 | 0.724 | 0.00858 | -0.042 | 84.311
5 | 0.773 | 0.01307 | -0.042 | 59.168
5.5 | 0.825 | 0.01368 | -0.043 | 60.325
6 | 0.876 | 0.01427 | -0.043 | 61.412
6.5 | 0.925 | 0.01493 | -0.043 | 61.951
7 | 0.971 | 0.01566 | -0.044 | 61.999
7.5 | 1.015 | 0.01651 | -0.044 | 61.478
8 | 1.055 | 0.01732 | -0.044 | 60.907
8.5 | 1.089 | 0.01831 | -0.045 | 59.494
9 | 1.119 | 0.01933 | -0.045 | 57.91
9.5 | 1.144 | 0.02048 | -0.045 | 55.877
10 | 1.163 | 0.02183 | -0.046 | 53.296
10.5 | 0.996 | 0.06606 | -0.027 | 15.072
11 | 0.999 | 0.07255 | -0.024 | 13.77
11.5 | 1.005 | 0.07721 | -0.024 | 13.017
12 | 1.006 | 0.08279 | -0.023 | 12.151
12.5 | 1.002 | 0.08921 | -0.022 | 11.236
13 | 0.996 | 0.09515 | -0.022 | 10.467
13.5 | 0.986 | 0.10053 | -0.022 | 9.803
14 | 0.971 | 0.10647 | -0.022 | 9.123
14.5 | 0.954 | 0.1173 | -0.022 | 8.132
15 | 0.934 | 0.12218 | -0.022 | 7.641

## 28. Re 500k Mach 0.10 (2)
BIGFOIL.COM POLAR EXPORT
NACA63-213 a=0.8
NACA63-213 a=0.8 |  |  |  | Cl Max: | 1.2222 | at alpha= | 13.5 | deg
XFOIL ncrit=9 |  |  |  | L/D Max: | 85.5889 | at alpha= | 5 | deg
Re: | 500000 |  |  | Cd Min: | 0.22519 | at alpha= | 18.5 | deg
Mach: | 0.1 |  |  | Cl=0 at alpha= | -1.5656 | deg
|  |  |  | @ Cl=0.1, Cd= | 0.007456
|  |  |  | @ Cl=0.4, Cd= | 0.0077054
|  |  |  | @ Cl=0.6, Cd= | 0.008028
alpha (deg) | Cl | Cd | Cm | Cl/Cd
-16 | -0.6044 | 0.17856 | 0.0178 | -3.3849
-15.5 | -0.5915 | 0.17084 | 0.0135 | -3.4623
-15 | -0.5942 | 0.15806 | 0.0049 | -3.7593
-14.5 | -0.5841 | 0.14987 | 0.0022 | -3.8974
-14 | -0.5684 | 0.14381 | -0.0004 | -3.9524
-13.5 | -0.5592 | 0.13586 | -0.0044 | -4.116
-13 | -0.5738 | 0.11947 | -0.0148 | -4.8029
-12.5 | -0.8074 | 0.05768 | -0.0509 | -13.9979
-12 | -0.8464 | 0.04802 | -0.0547 | -17.626
-11.5 | -0.8764 | 0.04125 | -0.0543 | -21.2461
-11 | -0.8887 | 0.03649 | -0.0508 | -24.3546
-10.5 | -0.8816 | 0.03081 | -0.0484 | -28.6141
-10 | -0.8546 | 0.02696 | -0.0469 | -31.6988
-9.5 | -0.802 | 0.02406 | -0.049 | -33.3333
-9 | -0.7405 | 0.02132 | -0.0519 | -34.7326
-8.5 | -0.6926 | 0.01947 | -0.0512 | -35.5727
-8 | -0.6558 | 0.01745 | -0.0482 | -37.5817
-7.5 | -0.6156 | 0.01616 | -0.0458 | -38.0941
-7 | -0.5712 | 0.01506 | -0.044 | -37.9283
-6.5 | -0.5268 | 0.01369 | -0.0423 | -38.4806
-6 | -0.4774 | 0.01284 | -0.0414 | -37.1807
-5.5 | -0.4272 | 0.01184 | -0.0406 | -36.0811
-5 | -0.375 | 0.01102 | -0.0402 | -34.029
-4.5 | -0.3252 | 0.00962 | -0.0399 | -33.8046
-4 | -0.2757 | 0.00808 | -0.0398 | -34.1213
-3.5 | -0.2205 | 0.00767 | -0.0397 | -28.7484
-3 | -0.1639 | 0.00752 | -0.0398 | -21.7952
-2.5 | -0.107 | 0.00746 | -0.0398 | -14.3432
-2 | -0.0497 | 0.00745 | -0.0398 | -6.6711
-1.5 | 0.0075 | 0.00744 | -0.0399 | 1.0081
-1 | 0.0652 | 0.00745 | -0.0401 | 8.7517
-0.5 | 0.1228 | 0.00746 | -0.0403 | 16.4611
0 | 0.1805 | 0.00748 | -0.0405 | 24.131
0.5 | 0.2382 | 0.00752 | -0.0408 | 31.6755
1.5 | 0.3532 | 0.00764 | -0.0412 | 46.2304
2 | 0.4104 | 0.00772 | -0.0414 | 53.1606
2.5 | 0.4674 | 0.0078 | -0.0415 | 59.9231
3 | 0.524 | 0.00786 | -0.0415 | 66.6667
3.5 | 0.5797 | 0.00798 | -0.0413 | 72.6441
4 | 0.6347 | 0.00811 | -0.041 | 78.2614
4.5 | 0.6889 | 0.00832 | -0.0406 | 82.8005
5 | 0.7412 | 0.00866 | -0.04 | 85.5889
5.5 | 0.7858 | 0.0096 | -0.0383 | 81.8542
6 | 0.8192 | 0.01142 | -0.0352 | 71.7338
6.5 | 0.8583 | 0.01296 | -0.033 | 66.2269
7 | 0.9054 | 0.01425 | -0.0324 | 63.5368
7.5 | 0.9481 | 0.01551 | -0.0309 | 61.1283
8 | 0.9832 | 0.01715 | -0.0283 | 57.3294
8.5 | 1.0219 | 0.01832 | -0.0261 | 55.7806
9 | 1.0481 | 0.01991 | -0.0222 | 52.6419
9.5 | 1.0676 | 0.02209 | -0.0178 | 48.3296
10 | 1.0959 | 0.02379 | -0.015 | 46.0656
10.5 | 1.1211 | 0.02589 | -0.0123 | 43.3024
11 | 1.1429 | 0.02917 | -0.0094 | 39.1807
11.5 | 1.1675 | 0.03144 | -0.0072 | 37.1342
12 | 1.1893 | 0.03425 | -0.0051 | 34.7241
12.5 | 1.2072 | 0.03732 | -0.0034 | 32.3473
13 | 1.2217 | 0.04164 | -0.0017 | 29.3396
13.5 | 1.2222 | 0.0473 | -0.0003 | 25.8393
14 | 1.2162 | 0.05342 | 0 | 22.7668
14.5 | 1.2028 | 0.06087 | -0.0011 | 19.7601
15 | 1.1852 | 0.06959 | -0.0038 | 17.0312
15.5 | 1.1568 | 0.08107 | -0.0087 | 14.2692
16 | 1.1159 | 0.09638 | -0.0171 | 11.5781
16.5 | 1.0445 | 0.12113 | -0.0326 | 8.623
17 | 0.8506 | 0.20073 | -0.0749 | 4.2375
17.5 | 0.8663 | 0.20721 | -0.0785 | 4.1808
18 | 0.8846 | 0.21234 | -0.081 | 4.166
18.5 | 0.889 | 0.22519 | -0.0884 | 3.9478

## 29. Re 500k Mach 0.25 (1)
BIGFOIL.COM POLAR EXPORT
NACA63-213 a=0.8
NACA63-213 a=0.8 |  |  |  | Cl Max: | 1.133 | at alpha= | 9.5 | deg
JavaFoil+Calcfoil stall+Eppler ext transition |  |  |  | L/D Max: | 83.999 | at alpha= | 4.5 | deg
Re: | 500000 |  |  | Cd Min: | 0.00738 | at alpha= | -1.5 | deg
Mach: | 0.25 |  |  | Cl=0 at alpha= | -1.5645 | deg
|  |  |  | @ Cl=0.1, Cd= | 0.0074048
|  |  |  | @ Cl=0.4, Cd= | 0.0077539
|  |  |  | @ Cl=0.6, Cd= | 0.008238
alpha (deg) | Cl | Cd | Cm | Cl/Cd
-17 | -0.374 | 0.20003 | -0.008 | -1.87
-16.5 | -0.433 | 0.18125 | -0.009 | -2.389
-16 | -0.487 | 0.17926 | -0.008 | -2.718
-15.5 | -0.537 | 0.16307 | -0.008 | -3.295
-15 | -0.583 | 0.14522 | -0.008 | -4.016
-14.5 | -0.624 | 0.1323 | -0.009 | -4.719
-14 | -0.66 | 0.12432 | -0.009 | -5.307
-13.5 | -0.69 | 0.11269 | -0.009 | -6.121
-13 | -0.713 | 0.10392 | -0.01 | -6.866
-12.5 | -0.73 | 0.09554 | -0.01 | -7.645
-12 | -0.736 | 0.08977 | -0.01 | -8.193
-11.5 | -0.735 | 0.08437 | -0.011 | -8.708
-11 | -0.728 | 0.0781 | -0.011 | -9.325
-10.5 | -0.717 | 0.07268 | -0.012 | -9.866
-10 | -0.7 | 0.06693 | -0.012 | -10.465
-9.5 | -0.68 | 0.0624 | -0.013 | -10.891
-9 | -0.655 | 0.05802 | -0.014 | -11.281
-8.5 | -0.626 | 0.05396 | -0.015 | -11.598
-8 | -0.708 | 0.0157 | -0.029 | -45.117
-7.5 | -0.674 | 0.01423 | -0.03 | -47.348
-7 | -0.632 | 0.01336 | -0.031 | -47.333
-6.5 | -0.587 | 0.01247 | -0.032 | -47.076
-6 | -0.533 | 0.01196 | -0.032 | -44.547
-5.5 | -0.477 | 0.01149 | -0.033 | -41.489
-5 | -0.419 | 0.01106 | -0.033 | -37.886
-4.5 | -0.36 | 0.01068 | -0.034 | -33.693
-4 | -0.3 | 0.0104 | -0.034 | -28.807
-3.5 | -0.239 | 0.00754 | -0.035 | -31.685
-3 | -0.178 | 0.00744 | -0.035 | -23.865
-2.5 | -0.116 | 0.00739 | -0.036 | -15.681
-2 | -0.054 | 0.00739 | -0.037 | -7.326
-1.5 | 0.008 | 0.00738 | -0.037 | 1.059
-1 | 0.07 | 0.0074 | -0.038 | 9.451
-0.5 | 0.132 | 0.00741 | -0.038 | 17.806
0 | 0.194 | 0.00746 | -0.039 | 26.025
0.5 | 0.256 | 0.00748 | -0.039 | 34.227
1 | 0.318 | 0.00761 | -0.04 | 41.816
1.5 | 0.379 | 0.00772 | -0.04 | 49.14
2 | 0.441 | 0.00782 | -0.041 | 56.41
2.5 | 0.503 | 0.00798 | -0.041 | 63.019
3 | 0.564 | 0.00813 | -0.042 | 69.297
3.5 | 0.624 | 0.00831 | -0.042 | 75.098
4 | 0.684 | 0.00852 | -0.043 | 80.23
4.5 | 0.743 | 0.00884 | -0.043 | 83.999
5 | 0.791 | 0.01348 | -0.043 | 58.688
5.5 | 0.844 | 0.01417 | -0.044 | 59.548
6 | 0.895 | 0.01484 | -0.044 | 60.293
6.5 | 0.943 | 0.01556 | -0.044 | 60.599
7 | 0.988 | 0.01641 | -0.045 | 60.247
7.5 | 1.03 | 0.01738 | -0.045 | 59.303
8 | 1.067 | 0.01835 | -0.045 | 58.151
8.5 | 1.096 | 0.01943 | -0.046 | 56.433
9 | 1.119 | 0.0207 | -0.046 | 54.036
9.5 | 1.133 | 0.02217 | -0.046 | 51.081
10 | 0.96 | 0.06575 | -0.025 | 14.596
10.5 | 0.96 | 0.07092 | -0.023 | 13.539
11 | 0.955 | 0.07769 | -0.022 | 12.289
11.5 | 0.943 | 0.0831 | -0.021 | 11.345
12 | 0.924 | 0.0879 | -0.021 | 10.513
12.5 | 0.897 | 0.09505 | -0.021 | 9.442
13 | 0.864 | 0.10518 | -0.021 | 8.216
13.5 | 0.824 | 0.11464 | -0.02 | 7.186
14 | 0.777 | 0.12299 | -0.019 | 6.319
14.5 | 0.725 | 0.13313 | -0.019 | 5.447

## 30. Re 500k Mach 0.25 (2)
BIGFOIL.COM POLAR EXPORT
NACA63-213 a=0.8
NACA63-213 a=0.8 |  |  |  | Cl Max: | 1.161 | at alpha= | 12.5 | deg
XFOIL ncrit=9 |  |  |  | L/D Max: | 84.6069 | at alpha= | 5 | deg
Re: | 500000 |  |  | Cd Min: | 0.21425 | at alpha= | 17.5 | deg
Mach: | 0.25 |  |  | Cl=0 at alpha= | -1.5606 | deg
|  |  |  | @ Cl=0.1, Cd= | 0.0075656
|  |  |  | @ Cl=0.4, Cd= | 0.0078077
|  |  |  | @ Cl=0.6, Cd= | 0.0081528
alpha (deg) | Cl | Cd | Cm | Cl/Cd
-15 | -0.5911 | 0.16295 | 0.0066 | -3.6275
-14.5 | -0.5761 | 0.15538 | 0.0044 | -3.7077
-14 | -0.5587 | 0.14913 | 0.0016 | -3.7464
-13.5 | -0.5491 | 0.14075 | -0.0028 | -3.9012
-13 | -0.5566 | 0.12662 | -0.0121 | -4.3958
-12.5 | -0.5659 | 0.11394 | -0.0177 | -4.9666
-12 | -0.7204 | 0.06577 | -0.0462 | -10.9533
-11.5 | -0.7689 | 0.05261 | -0.0551 | -14.6151
-11 | -0.7996 | 0.04423 | -0.0584 | -18.0782
-10.5 | -0.824 | 0.03771 | -0.0579 | -21.851
-10 | -0.8249 | 0.0336 | -0.0552 | -24.5506
-9.5 | -0.8033 | 0.02975 | -0.0539 | -27.0017
-9 | -0.7502 | 0.02487 | -0.0571 | -30.1649
-8.5 | -0.7075 | 0.02183 | -0.0557 | -32.4095
-8 | -0.6692 | 0.01989 | -0.0524 | -33.645
-7.5 | -0.6304 | 0.01748 | -0.0495 | -36.0641
-7 | -0.5858 | 0.01608 | -0.0473 | -36.4303
-6.5 | -0.538 | 0.01491 | -0.0454 | -36.0832
-6 | -0.4918 | 0.01339 | -0.0437 | -36.7289
-5.5 | -0.4405 | 0.01235 | -0.0426 | -35.668
-5 | -0.3872 | 0.01145 | -0.0419 | -33.8166
-4.5 | -0.334 | 0.01034 | -0.0414 | -32.3017
-4 | -0.2844 | 0.00851 | -0.0411 | -33.4195
-3.5 | -0.2288 | 0.00783 | -0.041 | -29.2209
-3 | -0.1702 | 0.00766 | -0.0409 | -22.2193
-2.5 | -0.1114 | 0.00758 | -0.0408 | -14.6966
-2 | -0.0522 | 0.00755 | -0.0409 | -6.9139
-1.5 | 0.0072 | 0.00757 | -0.041 | 0.95112
-1 | 0.0668 | 0.00756 | -0.0412 | 8.836
-0.5 | 0.1264 | 0.00757 | -0.0414 | 16.6975
0 | 0.1861 | 0.00759 | -0.0417 | 24.5191
0.5 | 0.2457 | 0.00763 | -0.0419 | 32.2018
1 | 0.3053 | 0.00769 | -0.0422 | 39.7009
1.5 | 0.3647 | 0.00776 | -0.0424 | 46.9974
2 | 0.4239 | 0.00784 | -0.0425 | 54.0689
2.5 | 0.4829 | 0.00794 | -0.0426 | 60.8186
3 | 0.5411 | 0.00805 | -0.0424 | 67.2174
3.5 | 0.599 | 0.00815 | -0.0422 | 73.4969
4 | 0.6556 | 0.00831 | -0.0417 | 78.8929
4.5 | 0.7114 | 0.00855 | -0.0411 | 83.2047
5 | 0.764 | 0.00903 | -0.0401 | 84.6069
5.5 | 0.8042 | 0.01058 | -0.0376 | 76.0113
6 | 0.8367 | 0.0125 | -0.034 | 66.936
6.5 | 0.8721 | 0.01378 | -0.0302 | 63.2874
7 | 0.9206 | 0.01528 | -0.0295 | 60.2487
7.5 | 0.9625 | 0.01654 | -0.0273 | 58.1923
8 | 0.9916 | 0.01828 | -0.0233 | 54.2451
8.5 | 1.0182 | 0.0199 | -0.019 | 51.1658
9 | 1.0338 | 0.02262 | -0.0143 | 45.7029
9.5 | 1.063 | 0.02466 | -0.0113 | 43.1062
10 | 1.0899 | 0.02701 | -0.0084 | 40.3517
10.5 | 1.1128 | 0.03014 | -0.0056 | 36.921
11 | 1.1344 | 0.03379 | -0.0029 | 33.5721
11.5 | 1.1502 | 0.03753 | -0.0006 | 30.6475
12 | 1.1594 | 0.04205 | 0.0012 | 27.5719
12.5 | 1.161 | 0.04739 | 0.0021 | 24.4988
13 | 1.1493 | 0.05486 | 0.0019 | 20.9497
13.5 | 1.1204 | 0.06502 | -0.0004 | 17.2316
14 | 1.0905 | 0.0764 | -0.0054 | 14.2736
14.5 | 1.0541 | 0.09058 | -0.0133 | 11.6372
15 | 1.0153 | 0.10731 | -0.0237 | 9.4614
16 | 0.8468 | 0.18211 | -0.0644 | 4.6499
16.5 | 0.8518 | 0.19493 | -0.0717 | 4.3698
17 | 0.8568 | 0.20746 | -0.0799 | 4.13
17.5 | 0.8738 | 0.21425 | -0.0837 | 4.0784

## 31. Re 500k Mach 0.50 (1)
BIGFOIL.COM POLAR EXPORT
NACA63-213 a=0.8
NACA63-213 a=0.8 |  |  |  | Cl Max: | 1.162 | at alpha= | 20 | deg
JavaFoil+Calcfoil stall+Eppler ext transition |  |  |  | L/D Max: | 81.576 | at alpha= | 4 | deg
Re: | 500000 |  |  | Cd Min: | 0.00771 | at alpha= | -2 | deg
Mach: | 0.5 |  |  | Cl=0 at alpha= | -1.5652 | deg
|  |  |  | @ Cl=0.1, Cd= | 0.0077263
|  |  |  | @ Cl=0.4, Cd= | 0.0081112
|  |  |  | @ Cl=0.6, Cd= | 0.0087135
alpha (deg) | Cl | Cd | Cm | Cl/Cd
-20 | -1.009 | 0.22759 | -0.011 | -4.436
-19.5 | -0.983 | 0.22428 | -0.012 | -4.382
-19 | -0.956 | 0.21533 | -0.012 | -4.441
-18.5 | -0.93 | 0.21079 | -0.012 | -4.41
-18 | -0.903 | 0.20582 | -0.012 | -4.387
-17.5 | -0.874 | 0.20155 | -0.012 | -4.337
-17 | -0.847 | 0.19426 | -0.012 | -4.361
-16.5 | -0.82 | 0.19133 | -0.013 | -4.287
-16 | -0.793 | 0.17624 | -0.013 | -4.502
-15.5 | -0.766 | 0.1782 | -0.013 | -4.299
-15 | -0.738 | 0.16207 | -0.013 | -4.552
-14.5 | -0.711 | 0.159 | -0.013 | -4.469
-14 | -0.684 | 0.15657 | -0.013 | -4.366
-13.5 | -0.657 | 0.15671 | -0.013 | -4.19
-13 | -0.628 | 0.1429 | -0.013 | -4.397
-12.5 | -0.601 | 0.13463 | -0.013 | -4.464
-12 | -0.574 | 0.13241 | -0.013 | -4.333
-11.5 | -0.547 | 0.12267 | -0.014 | -4.456
-11 | -0.519 | 0.12189 | -0.014 | -4.261
-10.5 | -0.491 | 0.11795 | -0.013 | -4.164
-10 | -0.464 | 0.10923 | -0.013 | -4.247
-9.5 | -0.437 | 0.105 | -0.013 | -4.158
-9 | -0.409 | 0.1032 | -0.014 | -3.965
-8.5 | -0.381 | 0.09593 | -0.012 | -3.975
-8 | -0.354 | 0.08435 | -0.013 | -4.198
-7.5 | -0.517 | 0.05575 | -0.014 | -9.274
-7 | -0.523 | 0.04892 | -0.016 | -10.692
-6.5 | -0.5 | 0.04523 | -0.017 | -11.056
-6 | -0.561 | 0.01432 | -0.035 | -39.199
-5.5 | -0.514 | 0.01341 | -0.036 | -38.309
-5 | -0.462 | 0.01243 | -0.037 | -37.196
-4.5 | -0.399 | 0.01178 | -0.038 | -33.899
-4 | -0.333 | 0.01125 | -0.038 | -29.611
-3.5 | -0.266 | 0.01082 | -0.039 | -24.586
-3 | -0.198 | 0.00781 | -0.04 | -25.346
-2.5 | -0.129 | 0.00776 | -0.04 | -16.685
-2 | -0.06 | 0.00771 | -0.041 | -7.84
-1.5 | 0.009 | 0.00773 | -0.041 | 1.13
-1 | 0.078 | 0.00772 | -0.042 | 10.124
-0.5 | 0.148 | 0.00774 | -0.043 | 19.06
0 | 0.217 | 0.00779 | -0.043 | 27.857
0.5 | 0.286 | 0.0079 | -0.044 | 36.241
1 | 0.356 | 0.00804 | -0.044 | 44.247
1.5 | 0.424 | 0.00815 | -0.045 | 52.027
2 | 0.493 | 0.00838 | -0.046 | 58.815
2.5 | 0.561 | 0.00853 | -0.046 | 65.802
3 | 0.629 | 0.00885 | -0.047 | 71.099
3.5 | 0.696 | 0.00921 | -0.047 | 75.584
4 | 0.758 | 0.00929 | -0.048 | 81.576
4.5 | 0.809 | 0.01477 | -0.047 | 54.798
5 | 0.866 | 0.0157 | -0.048 | 55.15
5.5 | 0.918 | 0.01668 | -0.048 | 55.012
6 | 0.964 | 0.01782 | -0.049 | 54.064
6.5 | 0.999 | 0.01925 | -0.049 | 51.928
7 | 1.02 | 0.0208 | -0.049 | 49.063
7.5 | 0.848 | 0.05311 | -0.022 | 15.96
8 | 0.778 | 0.06241 | -0.019 | 12.461
8.5 | 0.549 | 0.09452 | -0.02 | 5.803
9 | 0.575 | 0.09626 | -0.02 | 5.976
9.5 | 0.603 | 0.11194 | -0.022 | 5.384
10 | 0.629 | 0.10633 | -0.023 | 5.92
10.5 | 0.656 | 0.11267 | -0.023 | 5.824
11 | 0.684 | 0.1264 | -0.025 | 5.412
11.5 | 0.71 | 0.12896 | -0.025 | 5.509
12 | 0.737 | 0.13244 | -0.026 | 5.564
12.5 | 0.763 | 0.13599 | -0.026 | 5.613
13 | 0.791 | 0.14908 | -0.028 | 5.307
13.5 | 0.818 | 0.15271 | -0.028 | 5.353
14 | 0.844 | 0.15668 | -0.029 | 5.385
14.5 | 0.87 | 0.15841 | -0.029 | 5.495
15 | 0.898 | 0.16998 | -0.031 | 5.285
15.5 | 0.924 | 0.17744 | -0.031 | 5.21
16 | 0.951 | 0.18311 | -0.032 | 5.191
16.5 | 0.978 | 0.18934 | -0.033 | 5.164
17 | 1.005 | 0.19847 | -0.034 | 5.063
17.5 | 1.031 | 0.2031 | -0.034 | 5.075
18 | 1.057 | 0.20708 | -0.035 | 5.103
18.5 | 1.083 | 0.21456 | -0.035 | 5.048
19 | 1.111 | 0.22013 | -0.037 | 5.049
19.5 | 1.137 | 0.22365 | -0.037 | 5.083
20 | 1.162 | 0.23632 | -0.037 | 4.919

## 32. Re 500k Mach 0.50 (2)
BIGFOIL.COM POLAR EXPORT
NACA63-213 a=0.8
NACA63-213 a=0.8 |  |  |  | Cl Max: | 1.0366 | at alpha= | 20 | deg
XFOIL ncrit=9 |  |  |  | L/D Max: | 81.8394 | at alpha= | 4.5 | deg
Re: | 500000 |  |  | Cd Min: | 0.28721 | at alpha= | 20 | deg
Mach: | 0.5 |  |  | Cl=0 at alpha= | -1.542 | deg
|  |  |  | @ Cl=0.1, Cd= | 0.0080914
|  |  |  | @ Cl=0.4, Cd= | 0.0083587
|  |  |  | @ Cl=0.6, Cd= | 0.0087273
alpha (deg) | Cl | Cd | Cm | Cl/Cd
-20 | -0.799 | 0.26722 | 0.0681 | -2.99
-19.5 | -0.7789 | 0.25792 | 0.0613 | -3.0199
-18.5 | -0.7329 | 0.24129 | 0.0519 | -3.0374
-18 | -0.7102 | 0.23312 | 0.0468 | -3.0465
-17.5 | -0.6928 | 0.22372 | 0.0395 | -3.0967
-17 | -0.6751 | 0.21446 | 0.0334 | -3.1479
-16.5 | -0.6469 | 0.20701 | 0.031 | -3.125
-16 | -0.6254 | 0.19906 | 0.0263 | -3.1418
-15.5 | -0.6151 | 0.18928 | 0.0179 | -3.2497
-15 | -0.592 | 0.18012 | 0.0145 | -3.2867
-14.5 | -0.568 | 0.17303 | 0.0114 | -3.2827
-14 | -0.5495 | 0.16486 | 0.0067 | -3.3331
-13.5 | -0.5451 | 0.15396 | -0.0021 | -3.5405
-13 | -0.5289 | 0.14471 | -0.0056 | -3.6549
-12.5 | -0.5082 | 0.13764 | -0.0083 | -3.6922
-12 | -0.494 | 0.12934 | -0.0125 | -3.8194
-11.5 | -0.4945 | 0.11748 | -0.0216 | -4.2092
-11 | -0.4888 | 0.10725 | -0.0241 | -4.5576
-10.5 | -0.5073 | 0.09229 | -0.0325 | -5.4968
-10 | -0.5349 | 0.07473 | -0.0432 | -7.1578
-9.5 | -0.5629 | 0.06054 | -0.0539 | -9.298
-9 | -0.5961 | 0.04838 | -0.0637 | -12.3212
-8.5 | -0.6166 | 0.03888 | -0.0715 | -15.8591
-8 | -0.6235 | 0.03131 | -0.076 | -19.9138
-7.5 | -0.6373 | 0.02758 | -0.0695 | -23.1073
-7 | -0.6216 | 0.02354 | -0.0646 | -26.4061
-6.5 | -0.5854 | 0.01991 | -0.0604 | -29.4023
-6 | -0.5371 | 0.01734 | -0.0567 | -30.9746
-5.5 | -0.4889 | 0.01516 | -0.0534 | -32.2493
-5 | -0.4336 | 0.01369 | -0.0509 | -31.6728
-4.5 | -0.3764 | 0.01231 | -0.049 | -30.5768
-4 | -0.3161 | 0.01109 | -0.0477 | -28.5032
-3.5 | -0.2609 | 0.00907 | -0.0471 | -28.7652
-3 | -0.198 | 0.0082 | -0.0465 | -24.1463
-2.5 | -0.13 | 0.00808 | -0.0462 | -16.0891
-2 | -0.0622 | 0.00805 | -0.046 | -7.7267
-1.5 | 0.0057 | 0.00808 | -0.0459 | 0.70545
-1 | 0.0741 | 0.00808 | -0.046 | 9.1708
-0.5 | 0.1423 | 0.00811 | -0.0462 | 17.5462
0 | 0.2104 | 0.00814 | -0.0465 | 25.8477
0.5 | 0.2785 | 0.0082 | -0.0467 | 33.9634
1 | 0.3465 | 0.00828 | -0.0469 | 41.8478
1.5 | 0.4145 | 0.00838 | -0.047 | 49.463
2 | 0.4824 | 0.00849 | -0.047 | 56.8198
2.5 | 0.5501 | 0.00863 | -0.0467 | 63.7428
3 | 0.6168 | 0.00876 | -0.0461 | 70.411
3.5 | 0.6832 | 0.00893 | -0.0453 | 76.5062
4 | 0.7471 | 0.0092 | -0.0438 | 81.2065
4.5 | 0.8053 | 0.00984 | -0.0415 | 81.8394
5 | 0.836 | 0.01212 | -0.0362 | 68.9769
5.5 | 0.8612 | 0.01433 | -0.0301 | 60.0977
6 | 0.8857 | 0.01592 | -0.0231 | 55.6344
6.5 | 0.9012 | 0.01747 | -0.0147 | 51.5856
7 | 0.931 | 0.02023 | -0.0115 | 46.0208
7.5 | 0.9523 | 0.02336 | -0.0072 | 40.7663
8 | 0.9728 | 0.02696 | -0.003 | 36.0831
8.5 | 0.997 | 0.03074 | 0.0007 | 32.4333
9 | 1.0121 | 0.03557 | 0.0038 | 28.4538
9.5 | 1.0108 | 0.04217 | 0.0056 | 23.9696
10 | 0.9971 | 0.05052 | 0.0051 | 19.7367
10.5 | 0.9726 | 0.06077 | 0.0017 | 16.0046
11 | 0.9417 | 0.0732 | -0.0048 | 12.8648
11.5 | 0.9072 | 0.08803 | -0.0143 | 10.3056
12 | 0.8714 | 0.1055 | -0.0261 | 8.2597
12.5 | 0.8386 | 0.12483 | -0.0379 | 6.7179
13 | 0.8233 | 0.14106 | -0.0473 | 5.8365
13.5 | 0.8194 | 0.15525 | -0.0554 | 5.2779
14 | 0.8247 | 0.16751 | -0.0623 | 4.9233
14.5 | 0.8421 | 0.17525 | -0.0667 | 4.8051
15 | 0.8449 | 0.19112 | -0.0754 | 4.4208
15.5 | 0.8567 | 0.20367 | -0.0824 | 4.2063
16 | 0.8771 | 0.21218 | -0.0872 | 4.1338
16.5 | 0.9011 | 0.22013 | -0.0899 | 4.0935
17 | 0.9119 | 0.2326 | -0.0994 | 3.9205
17.5 | 0.9318 | 0.24195 | -0.1051 | 3.8512
18 | 0.9539 | 0.25019 | -0.1099 | 3.8127
18.5 | 0.9803 | 0.25853 | -0.1125 | 3.7918
19 | 0.995 | 0.26903 | -0.1209 | 3.6985
19.5 | 1.0148 | 0.27906 | -0.1279 | 3.6365
20 | 1.0366 | 0.28721 | -0.1329 | 3.6092

## 33. Re 750k Mach 0.00 (1)
BIGFOIL.COM POLAR EXPORT
NACA63-213 a=0.8
NACA63-213 a=0.8 |  |  |  | Cl Max: | 1.198 | at alpha= | 11.5 | deg
JavaFoil+Calcfoil stall+Eppler ext transition |  |  |  | L/D Max: | 93.772 | at alpha= | 4.5 | deg
Re: | 750000 |  |  | Cd Min: | 0.00654 | at alpha= | -2 | deg
Mach: | 0 |  |  | Cl=0 at alpha= | -1.5667 | deg
|  |  |  | @ Cl=0.1, Cd= | 0.0065593
|  |  |  | @ Cl=0.4, Cd= | 0.0068495
|  |  |  | @ Cl=0.6, Cd= | 0.0072881
alpha (deg) | Cl | Cd | Cm | Cl/Cd
-15 | -0.811 | 0.11615 | -0.009 | -6.983
-14.5 | -0.817 | 0.11029 | -0.01 | -7.412
-14 | -0.821 | 0.10141 | -0.01 | -8.097
-13.5 | -0.822 | 0.09556 | -0.01 | -8.599
-13 | -0.818 | 0.09047 | -0.011 | -9.046
-12.5 | -0.813 | 0.08546 | -0.011 | -9.508
-12 | -0.8 | 0.07998 | -0.012 | -9.998
-11.5 | -0.783 | 0.07502 | -0.012 | -10.433
-11 | -0.763 | 0.07064 | -0.013 | -10.8
-10.5 | -0.741 | 0.06574 | -0.014 | -11.278
-10 | -0.828 | 0.02102 | -0.025 | -39.411
-9.5 | -0.815 | 0.01667 | -0.026 | -48.861
-9 | -0.787 | 0.0149 | -0.027 | -52.832
-8.5 | -0.753 | 0.01373 | -0.028 | -54.872
-8 | -0.716 | 0.01234 | -0.029 | -57.997
-7.5 | -0.674 | 0.01201 | -0.03 | -56.167
-7 | -0.624 | 0.01153 | -0.03 | -54.155
-6.5 | -0.572 | 0.01094 | -0.031 | -52.298
-6 | -0.518 | 0.01061 | -0.031 | -48.837
-5.5 | -0.463 | 0.01024 | -0.032 | -45.235
-5 | -0.406 | 0.00994 | -0.032 | -40.894
-4.5 | -0.349 | 0.00965 | -0.033 | -36.173
-4 | -0.29 | 0.0094 | -0.033 | -30.903
-3.5 | -0.231 | 0.00666 | -0.034 | -34.721
-3 | -0.172 | 0.0066 | -0.034 | -26.046
-2.5 | -0.112 | 0.00655 | -0.035 | -17.134
-2 | -0.052 | 0.00654 | -0.035 | -8.02
-1.5 | 0.008 | 0.00654 | -0.036 | 1.157
-1 | 0.068 | 0.00657 | -0.036 | 10.296
-0.5 | 0.128 | 0.00655 | -0.037 | 19.496
0 | 0.188 | 0.00659 | -0.037 | 28.493
0.5 | 0.248 | 0.00665 | -0.038 | 37.302
1 | 0.308 | 0.00672 | -0.038 | 45.851
1.5 | 0.367 | 0.0068 | -0.039 | 54.044
2 | 0.427 | 0.00689 | -0.039 | 62.039
2.5 | 0.487 | 0.00703 | -0.04 | 69.278
3 | 0.546 | 0.00716 | -0.04 | 76.274
3.5 | 0.605 | 0.0073 | -0.041 | 82.8
4 | 0.663 | 0.00748 | -0.041 | 88.586
4.5 | 0.72 | 0.00768 | -0.042 | 93.772
5 | 0.772 | 0.01197 | -0.042 | 64.546
5.5 | 0.824 | 0.01255 | -0.043 | 65.722
6 | 0.875 | 0.01305 | -0.043 | 67.05
6.5 | 0.924 | 0.01362 | -0.043 | 67.861
7 | 0.971 | 0.01428 | -0.044 | 67.993
7.5 | 1.015 | 0.01505 | -0.044 | 67.443
8 | 1.055 | 0.01577 | -0.044 | 66.936
8.5 | 1.091 | 0.01663 | -0.045 | 65.591
9 | 1.122 | 0.01756 | -0.045 | 63.897
9.5 | 1.148 | 0.01859 | -0.045 | 61.788
10 | 1.17 | 0.01976 | -0.046 | 59.2
10.5 | 1.185 | 0.02122 | -0.046 | 55.876
11 | 1.196 | 0.02236 | -0.046 | 53.475
11.5 | 1.198 | 0.02442 | -0.046 | 49.047
12 | 1.177 | 0.02981 | -0.045 | 39.495
12.5 | 1.026 | 0.08148 | -0.029 | 12.59
13 | 1.016 | 0.0893 | -0.026 | 11.373
13.5 | 1.008 | 0.09484 | -0.026 | 10.629
14 | 0.996 | 0.10179 | -0.025 | 9.787
14.5 | 0.982 | 0.10829 | -0.024 | 9.071
15 | 0.966 | 0.11583 | -0.024 | 8.337
15.5 | 0.946 | 0.12425 | -0.024 | 7.617
16 | 0.926 | 0.13221 | -0.024 | 7.002
16.5 | 0.902 | 0.13979 | -0.023 | 6.451

## 34. Re 750k Mach 0.00 (2)
BIGFOIL.COM POLAR EXPORT
NACA63-213 a=0.8
NACA63-213 a=0.8 |  |  |  | Cl Max: | 1.2936 | at alpha= | 15 | deg
XFOIL ncrit=9 |  |  |  | L/D Max: | 92.0667 | at alpha= | 4.5 | deg
Re: | 750000 |  |  | Cd Min: | 0.24445 | at alpha= | 20 | deg
Mach: | 0 |  |  | Cl=0 at alpha= | -1.5583 | deg
|  |  |  | @ Cl=0.1, Cd= | 0.0063723
|  |  |  | @ Cl=0.4, Cd= | 0.0065751
|  |  |  | @ Cl=0.6, Cd= | 0.0070271
alpha (deg) | Cl | Cd | Cm | Cl/Cd
-17 | -0.6409 | 0.18871 | 0.0234 | -3.3962
-16.5 | -0.6313 | 0.1794 | 0.0191 | -3.519
-16 | -0.6106 | 0.17482 | 0.0167 | -3.4927
-15.5 | -0.5964 | 0.16776 | 0.0129 | -3.5551
-15 | -0.5972 | 0.15421 | 0.0051 | -3.8726
-14.5 | -0.827 | 0.07979 | -0.0325 | -10.3647
-14 | -0.9101 | 0.05847 | -0.0468 | -15.5652
-13.5 | -0.9423 | 0.04851 | -0.0519 | -19.4249
-13 | -0.965 | 0.04106 | -0.0539 | -23.5022
-12.5 | -0.979 | 0.03537 | -0.0533 | -27.6788
-12 | -0.9824 | 0.03131 | -0.0507 | -31.3766
-11.5 | -0.9692 | 0.02851 | -0.0476 | -33.9951
-11 | -0.9448 | 0.02494 | -0.0458 | -37.8829
-10.5 | -0.9109 | 0.02206 | -0.0448 | -41.2919
-10 | -0.8503 | 0.0204 | -0.048 | -41.6814
-9.5 | -0.8082 | 0.01886 | -0.0467 | -42.8526
-9 | -0.7697 | 0.0176 | -0.0442 | -43.733
-8.5 | -0.7267 | 0.01646 | -0.0425 | -44.1495
-8 | -0.6871 | 0.01461 | -0.0406 | -47.0294
-7.5 | -0.6389 | 0.0138 | -0.0397 | -46.2971
-7 | -0.5886 | 0.01308 | -0.039 | -45
-6.5 | -0.5402 | 0.01187 | -0.0383 | -45.5097
-6 | -0.4871 | 0.01129 | -0.0381 | -43.1444
-5.5 | -0.4345 | 0.01051 | -0.0378 | -41.3416
-5 | -0.3804 | 0.00989 | -0.0378 | -38.4631
-4 | -0.2757 | 0.00771 | -0.038 | -35.7588
-3.5 | -0.2221 | 0.00681 | -0.0382 | -32.6138
-3 | -0.1654 | 0.00656 | -0.0385 | -25.2134
-2.5 | -0.1082 | 0.00644 | -0.0388 | -16.8012
-2 | -0.0508 | 0.00638 | -0.0391 | -7.9624
-1.5 | 0.0067 | 0.00635 | -0.0393 | 1.0551
-1 | 0.0645 | 0.00636 | -0.0397 | 10.1415
-0.5 | 0.1224 | 0.00638 | -0.04 | 19.185
0 | 0.1803 | 0.00639 | -0.0404 | 28.216
0.5 | 0.2382 | 0.00641 | -0.0408 | 37.1607
1 | 0.2959 | 0.00645 | -0.0412 | 45.876
1.5 | 0.3534 | 0.00651 | -0.0415 | 54.2857
2 | 0.4107 | 0.00659 | -0.0418 | 62.3217
2.5 | 0.4677 | 0.0067 | -0.042 | 69.806
3 | 0.5245 | 0.00679 | -0.0422 | 77.2459
3.5 | 0.5808 | 0.00694 | -0.0423 | 83.6888
4 | 0.6359 | 0.00719 | -0.0423 | 88.4423
4.5 | 0.6905 | 0.0075 | -0.0422 | 92.0667
5 | 0.7414 | 0.00818 | -0.0417 | 90.6357
5.5 | 0.7843 | 0.00972 | -0.0403 | 80.6893
6 | 0.8269 | 0.01109 | -0.0388 | 74.5627
6.5 | 0.8693 | 0.01222 | -0.0369 | 71.1375
7 | 0.9093 | 0.01284 | -0.0341 | 70.8178
7.5 | 0.9607 | 0.01376 | -0.0341 | 69.8183
8 | 1.0056 | 0.01478 | -0.0329 | 68.0379
8.5 | 1.0467 | 0.01592 | -0.0311 | 65.7475
9 | 1.0871 | 0.01695 | -0.0292 | 64.1357
9.5 | 1.1112 | 0.01868 | -0.0251 | 59.4861
10 | 1.1397 | 0.01992 | -0.0216 | 57.2139
10.5 | 1.1657 | 0.02144 | -0.0183 | 54.3703
11 | 1.1873 | 0.02341 | -0.0152 | 50.7176
11.5 | 1.2035 | 0.02605 | -0.0119 | 46.1996
12 | 1.2258 | 0.02834 | -0.0096 | 43.2534
12.5 | 1.2471 | 0.0308 | -0.0077 | 40.4903
13 | 1.2643 | 0.03377 | -0.0061 | 37.4386
13.5 | 1.2764 | 0.03738 | -0.0047 | 34.1466
14 | 1.2785 | 0.04244 | -0.0032 | 30.1249
14.5 | 1.2893 | 0.04657 | -0.003 | 27.6852
15 | 1.2936 | 0.05177 | -0.0033 | 24.9874
15.5 | 1.2936 | 0.05788 | -0.0043 | 22.3497
16 | 1.29 | 0.06493 | -0.0063 | 19.8675
16.5 | 1.2837 | 0.07289 | -0.0093 | 17.6115
17 | 1.2756 | 0.08171 | -0.0133 | 15.6113
17.5 | 1.2578 | 0.09276 | -0.0188 | 13.5597
18 | 1.2325 | 0.10604 | -0.026 | 11.623
18.5 | 1.2019 | 0.12139 | -0.0351 | 9.9011
19 | 1.16 | 0.14059 | -0.0472 | 8.2509
20 | 0.9321 | 0.24445 | -0.1016 | 3.813

## 35. Re 750k Mach 0.10 (1)
BIGFOIL.COM POLAR EXPORT
NACA63-213 a=0.8
NACA63-213 a=0.8 |  |  |  | Cl Max: | 1.188 | at alpha= | 11 | deg
JavaFoil+Calcfoil stall+Eppler ext transition |  |  |  | L/D Max: | 94.025 | at alpha= | 4.5 | deg
Re: | 750000 |  |  | Cd Min: | 0.00655 | at alpha= | -2 | deg
Mach: | 0.1 |  |  | Cl=0 at alpha= | -1.5656 | deg
|  |  |  | @ Cl=0.1, Cd= | 0.0065693
|  |  |  | @ Cl=0.4, Cd= | 0.0068613
|  |  |  | @ Cl=0.6, Cd= | 0.0072897
alpha (deg) | Cl | Cd | Cm | Cl/Cd
-14.5 | -0.798 | 0.11228 | -0.01 | -7.109
-14 | -0.805 | 0.10322 | -0.01 | -7.795
-13.5 | -0.808 | 0.09661 | -0.01 | -8.365
-13 | -0.808 | 0.09135 | -0.011 | -8.846
-12.5 | -0.804 | 0.08616 | -0.011 | -9.33
-12 | -0.793 | 0.08059 | -0.012 | -9.842
-11.5 | -0.778 | 0.07655 | -0.012 | -10.163
-11 | -0.76 | 0.071 | -0.013 | -10.698
-10.5 | -0.74 | 0.06596 | -0.014 | -11.218
-10 | -0.724 | 0.0578 | -0.017 | -12.522
-9.5 | -0.813 | 0.01713 | -0.026 | -47.444
-9 | -0.786 | 0.01519 | -0.027 | -51.757
-8.5 | -0.754 | 0.01392 | -0.028 | -54.15
-8 | -0.716 | 0.01297 | -0.029 | -55.237
-7.5 | -0.677 | 0.01212 | -0.03 | -55.814
-7 | -0.627 | 0.01157 | -0.03 | -54.159
-6.5 | -0.575 | 0.01106 | -0.031 | -51.936
-6 | -0.521 | 0.01064 | -0.031 | -48.925
-5.5 | -0.465 | 0.01032 | -0.032 | -45.06
-5 | -0.408 | 0.00996 | -0.032 | -41.017
-4.5 | -0.351 | 0.00968 | -0.033 | -36.233
-4 | -0.292 | 0.00941 | -0.033 | -31.017
-3.5 | -0.232 | 0.00667 | -0.034 | -34.877
-3 | -0.173 | 0.00661 | -0.035 | -26.152
-2.5 | -0.113 | 0.00656 | -0.035 | -17.216
-2 | -0.053 | 0.00655 | -0.036 | -8.049
-1.5 | 0.008 | 0.00655 | -0.036 | 1.162
-1 | 0.068 | 0.00658 | -0.037 | 10.339
-0.5 | 0.128 | 0.00656 | -0.037 | 19.581
0 | 0.189 | 0.0066 | -0.038 | 28.615
0.5 | 0.249 | 0.00668 | -0.038 | 37.284
1 | 0.31 | 0.00675 | -0.039 | 45.835
1.5 | 0.369 | 0.00682 | -0.039 | 54.12
2 | 0.429 | 0.0069 | -0.04 | 62.187
2.5 | 0.489 | 0.00703 | -0.04 | 69.559
3 | 0.549 | 0.00716 | -0.041 | 76.57
3.5 | 0.608 | 0.00731 | -0.041 | 83.107
4 | 0.666 | 0.00749 | -0.042 | 88.871
4.5 | 0.724 | 0.0077 | -0.042 | 94.025
5 | 0.776 | 0.01204 | -0.042 | 64.421
5.5 | 0.828 | 0.01261 | -0.043 | 65.662
6 | 0.879 | 0.01314 | -0.043 | 66.875
6.5 | 0.928 | 0.01372 | -0.044 | 67.625
7 | 0.974 | 0.01441 | -0.044 | 67.611
7.5 | 1.018 | 0.01518 | -0.044 | 67.077
8 | 1.058 | 0.01591 | -0.045 | 66.475
8.5 | 1.092 | 0.0168 | -0.045 | 65.034
9 | 1.123 | 0.01776 | -0.045 | 63.232
9.5 | 1.148 | 0.01882 | -0.046 | 61.01
10 | 1.168 | 0.02003 | -0.046 | 58.296
10.5 | 1.181 | 0.02155 | -0.046 | 54.809
11 | 1.188 | 0.02296 | -0.046 | 51.753
11.5 | 1.186 | 0.02537 | -0.046 | 46.74
12 | 1.13 | 0.0386 | -0.043 | 29.27
12.5 | 1.008 | 0.08475 | -0.026 | 11.89
13 | 1 | 0.09083 | -0.025 | 11.008
13.5 | 0.989 | 0.09645 | -0.025 | 10.253
14 | 0.974 | 0.10264 | -0.024 | 9.488
14.5 | 0.956 | 0.11085 | -0.024 | 8.621
15 | 0.935 | 0.11852 | -0.024 | 7.891
15.5 | 0.912 | 0.12745 | -0.023 | 7.155
16 | 0.887 | 0.133 | -0.023 | 6.671

## 36. Re 750k Mach 0.10 (2)
BIGFOIL.COM POLAR EXPORT
NACA63-213 a=0.8
NACA63-213 a=0.8 |  |  |  | Cl Max: | 1.2773 | at alpha= | 15 | deg
XFOIL ncrit=9 |  |  |  | L/D Max: | 92.122 | at alpha= | 4.5 | deg
Re: | 750000 |  |  | Cd Min: | 0.24582 | at alpha= | 20 | deg
Mach: | 0.1 |  |  | Cl=0 at alpha= | -1.558 | deg
|  |  |  | @ Cl=0.1, Cd= | 0.0063821
|  |  |  | @ Cl=0.4, Cd= | 0.0065996
|  |  |  | @ Cl=0.6, Cd= | 0.0070407
alpha (deg) | Cl | Cd | Cm | Cl/Cd
-17 | -0.6413 | 0.18967 | 0.0239 | -3.3811
-16.5 | -0.6314 | 0.18027 | 0.0195 | -3.5025
-16 | -0.6104 | 0.17566 | 0.0171 | -3.4749
-15.5 | -0.5959 | 0.16864 | 0.0132 | -3.5336
-15 | -0.5958 | 0.15537 | 0.0055 | -3.8347
-14.5 | -0.599 | 0.14312 | 0 | -4.1853
-14 | -0.8404 | 0.07037 | -0.0394 | -11.9426
-13.5 | -0.8934 | 0.05543 | -0.0491 | -16.1176
-13 | -0.9273 | 0.04565 | -0.0536 | -20.3133
-12.5 | -0.9508 | 0.03843 | -0.0547 | -24.7411
-12 | -0.9619 | 0.03329 | -0.0533 | -28.8946
-11.5 | -0.9608 | 0.02991 | -0.0497 | -32.123
-11 | -0.9376 | 0.0272 | -0.0477 | -34.4706
-10.5 | -0.9119 | 0.02281 | -0.0462 | -39.9781
-10 | -0.853 | 0.02102 | -0.0491 | -40.5804
-9.5 | -0.8108 | 0.01936 | -0.0478 | -41.8802
-9 | -0.7729 | 0.01796 | -0.0451 | -43.0345
-8.5 | -0.7293 | 0.01686 | -0.0434 | -43.2562
-8 | -0.6903 | 0.01484 | -0.0413 | -46.5162
-7.5 | -0.6423 | 0.01396 | -0.0403 | -46.01
-7 | -0.5922 | 0.01319 | -0.0395 | -44.8976
-6.5 | -0.5435 | 0.01197 | -0.0387 | -45.4052
-6 | -0.4903 | 0.01135 | -0.0384 | -43.1982
-5.5 | -0.4373 | 0.01057 | -0.0381 | -41.3718
-5 | -0.3828 | 0.00993 | -0.038 | -38.5498
-4.5 | -0.3293 | 0.00906 | -0.038 | -36.3466
-4 | -0.2771 | 0.00781 | -0.0382 | -35.4802
-3.5 | -0.2235 | 0.00684 | -0.0385 | -32.6754
-3 | -0.1665 | 0.00658 | -0.0387 | -25.304
-2.5 | -0.1089 | 0.00645 | -0.039 | -16.8837
-2 | -0.0511 | 0.00639 | -0.0393 | -7.9969
-1.5 | 0.0067 | 0.00636 | -0.0395 | 1.0535
-1 | 0.0649 | 0.00637 | -0.0399 | 10.1884
-0.5 | 0.1231 | 0.00639 | -0.0402 | 19.2645
0 | 0.1813 | 0.00641 | -0.0406 | 28.2839
0.5 | 0.2394 | 0.00643 | -0.041 | 37.2317
1 | 0.2975 | 0.00647 | -0.0414 | 45.9815
1.5 | 0.3554 | 0.00653 | -0.0417 | 54.4257
2 | 0.4131 | 0.00662 | -0.042 | 62.4018
2.5 | 0.4706 | 0.00671 | -0.0422 | 70.1341
3 | 0.5276 | 0.00682 | -0.0424 | 77.3607
3.5 | 0.5843 | 0.00697 | -0.0425 | 83.8307
4 | 0.6398 | 0.00722 | -0.0424 | 88.615
4.5 | 0.6946 | 0.00754 | -0.0423 | 92.122
5 | 0.7454 | 0.00827 | -0.0417 | 90.133
5.5 | 0.788 | 0.00986 | -0.0402 | 79.9189
6 | 0.8306 | 0.01125 | -0.0386 | 73.8311
7 | 0.9139 | 0.01298 | -0.0339 | 70.4083
7.5 | 0.965 | 0.01389 | -0.0336 | 69.4744
8 | 1.0079 | 0.01507 | -0.0321 | 66.8812
8.5 | 1.0499 | 0.01613 | -0.0303 | 65.0899
9 | 1.0887 | 0.01725 | -0.0281 | 63.113
9.5 | 1.1102 | 0.01899 | -0.0234 | 58.4623
10 | 1.1379 | 0.02036 | -0.0199 | 55.889
10.5 | 1.1636 | 0.022 | -0.0167 | 52.8909
11 | 1.1807 | 0.02444 | -0.0132 | 48.3101
11.5 | 1.2011 | 0.02687 | -0.0104 | 44.7004
12 | 1.2224 | 0.02937 | -0.0081 | 41.6207
12.5 | 1.2427 | 0.03203 | -0.0063 | 38.798
13 | 1.2586 | 0.03526 | -0.0047 | 35.6948
13.5 | 1.2633 | 0.03986 | -0.0031 | 31.6934
14 | 1.2698 | 0.04456 | -0.0023 | 28.4964
14.5 | 1.2768 | 0.04933 | -0.0023 | 25.8828
15 | 1.2773 | 0.05527 | -0.003 | 23.1102
15.5 | 1.273 | 0.06229 | -0.0047 | 20.4367
16 | 1.2647 | 0.07045 | -0.0076 | 17.9517
16.5 | 1.253 | 0.07976 | -0.0116 | 15.7096
17 | 1.2398 | 0.09007 | -0.0168 | 13.7648
17.5 | 1.2139 | 0.10343 | -0.0241 | 11.7364
18 | 1.1795 | 0.11969 | -0.0338 | 9.8546
18.5 | 1.1312 | 0.14071 | -0.047 | 8.0392
19.5 | 0.9236 | 0.23655 | -0.0977 | 3.9045
20 | 0.9349 | 0.24582 | -0.1027 | 3.8032

## 37. Re 750k Mach 0.25 (1)
BIGFOIL.COM POLAR EXPORT
NACA63-213 a=0.8
NACA63-213 a=0.8 |  |  |  | Cl Max: | 1.145 | at alpha= | 10 | deg
JavaFoil+Calcfoil stall+Eppler ext transition |  |  |  | L/D Max: | 93.846 | at alpha= | 4.5 | deg
Re: | 750000 |  |  | Cd Min: | 0.00662 | at alpha= | -2 | deg
Mach: | 0.25 |  |  | Cl=0 at alpha= | -1.5645 | deg
|  |  |  | @ Cl=0.1, Cd= | 0.0066297
|  |  |  | @ Cl=0.4, Cd= | 0.0069405
|  |  |  | @ Cl=0.6, Cd= | 0.007356
alpha (deg) | Cl | Cd | Cm | Cl/Cd
-14 | -0.66 | 0.11708 | -0.009 | -5.637
-13.5 | -0.69 | 0.10783 | -0.01 | -6.401
-13 | -0.714 | 0.1005 | -0.01 | -7.105
-12.5 | -0.731 | 0.09202 | -0.011 | -7.945
-12 | -0.736 | 0.08659 | -0.011 | -8.502
-11.5 | -0.735 | 0.08091 | -0.011 | -9.088
-11 | -0.729 | 0.07548 | -0.012 | -9.658
-10.5 | -0.719 | 0.06929 | -0.013 | -10.37
-10 | -0.702 | 0.06444 | -0.014 | -10.896
-9.5 | -0.682 | 0.05981 | -0.015 | -11.409
-9 | -0.774 | 0.01752 | -0.028 | -44.167
-8.5 | -0.749 | 0.01536 | -0.029 | -48.77
-8 | -0.718 | 0.01393 | -0.029 | -51.504
-7.5 | -0.68 | 0.01292 | -0.03 | -52.619
-7 | -0.639 | 0.01208 | -0.031 | -52.864
-6.5 | -0.587 | 0.0114 | -0.032 | -51.469
-6 | -0.533 | 0.01093 | -0.032 | -48.741
-5.5 | -0.477 | 0.0105 | -0.033 | -45.383
-5 | -0.419 | 0.01019 | -0.033 | -41.089
-4.5 | -0.36 | 0.00987 | -0.034 | -36.451
-4 | -0.3 | 0.00954 | -0.034 | -31.41
-3.5 | -0.239 | 0.00677 | -0.035 | -35.28
-3 | -0.178 | 0.00669 | -0.035 | -26.526
-2.5 | -0.116 | 0.00664 | -0.036 | -17.452
-2 | -0.054 | 0.00662 | -0.037 | -8.173
-1.5 | 0.008 | 0.00663 | -0.037 | 1.179
-1 | 0.07 | 0.00662 | -0.038 | 10.562
-0.5 | 0.132 | 0.00664 | -0.038 | 19.858
0 | 0.194 | 0.00669 | -0.039 | 29.02
0.5 | 0.256 | 0.00674 | -0.039 | 37.987
1 | 0.318 | 0.0068 | -0.04 | 46.769
1.5 | 0.379 | 0.00691 | -0.04 | 54.912
2 | 0.441 | 0.007 | -0.041 | 63.037
2.5 | 0.503 | 0.00713 | -0.041 | 70.538
3 | 0.564 | 0.00726 | -0.042 | 77.581
3.5 | 0.624 | 0.00742 | -0.042 | 84.056
4 | 0.684 | 0.00761 | -0.043 | 89.801
4.5 | 0.743 | 0.00791 | -0.043 | 93.846
5 | 0.793 | 0.01239 | -0.043 | 64.04
5.5 | 0.846 | 0.01303 | -0.044 | 64.935
6 | 0.897 | 0.01366 | -0.044 | 65.684
6.5 | 0.946 | 0.01432 | -0.045 | 66.035
7 | 0.991 | 0.01509 | -0.045 | 65.696
7.5 | 1.033 | 0.01598 | -0.045 | 64.686
8 | 1.07 | 0.01685 | -0.046 | 63.527
8.5 | 1.1 | 0.01786 | -0.046 | 61.566
9 | 1.123 | 0.01905 | -0.046 | 58.91
9.5 | 1.138 | 0.02038 | -0.047 | 55.841
10 | 1.145 | 0.02192 | -0.047 | 52.235
10.5 | 1.137 | 0.02435 | -0.047 | 46.675
11 | 0.959 | 0.07316 | -0.025 | 13.106
11.5 | 0.945 | 0.07933 | -0.024 | 11.913
12 | 0.926 | 0.08485 | -0.024 | 10.917
12.5 | 0.899 | 0.09239 | -0.023 | 9.728
13 | 0.865 | 0.10056 | -0.022 | 8.603
13.5 | 0.825 | 0.10831 | -0.022 | 7.614
14 | 0.778 | 0.11794 | -0.021 | 6.594
14.5 | 0.726 | 0.12898 | -0.02 | 5.625
15 | 0.669 | 0.13952 | -0.02 | 4.793

## 38. Re 750k Mach 0.25 (2)
BIGFOIL.COM POLAR EXPORT
NACA63-213 a=0.8
NACA63-213 a=0.8 |  |  |  | Cl Max: | 1.2081 | at alpha= | 13 | deg
XFOIL ncrit=9 |  |  |  | L/D Max: | 92.0667 | at alpha= | 4.5 | deg
Re: | 750000 |  |  | Cd Min: | 0.21953 | at alpha= | 18 | deg
Mach: | 0.25 |  |  | Cl=0 at alpha= | -1.5558 | deg
|  |  |  | @ Cl=0.1, Cd= | 0.0064455
|  |  |  | @ Cl=0.4, Cd= | 0.0066844
|  |  |  | @ Cl=0.6, Cd= | 0.0071198
alpha (deg) | Cl | Cd | Cm | Cl/Cd
-15.5 | -0.5944 | 0.17309 | 0.0151 | -3.4341
-15 | -0.5913 | 0.16083 | 0.0075 | -3.6766
-14.5 | -0.5878 | 0.1498 | 0.0025 | -3.9239
-14 | -0.5742 | 0.14291 | -0.0008 | -4.0179
-13.5 | -0.5582 | 0.13694 | -0.0037 | -4.0762
-13 | -0.7317 | 0.07878 | -0.0345 | -9.2879
-12.5 | -0.7807 | 0.06207 | -0.0465 | -12.5777
-12 | -0.8191 | 0.05016 | -0.0541 | -16.3297
-11.5 | -0.8477 | 0.04149 | -0.0578 | -20.4314
-11 | -0.8685 | 0.03498 | -0.0581 | -24.8285
-10.5 | -0.8886 | 0.02902 | -0.055 | -30.6203
-10 | -0.8595 | 0.02543 | -0.0548 | -33.7987
-9.5 | -0.8177 | 0.02285 | -0.0544 | -35.7856
-9 | -0.7857 | 0.02056 | -0.0508 | -38.215
-8.5 | -0.7459 | 0.0186 | -0.0481 | -40.1022
-8 | -0.704 | 0.01663 | -0.0457 | -42.3331
-7.5 | -0.6597 | 0.01498 | -0.0438 | -44.0387
-7 | -0.6094 | 0.01396 | -0.0425 | -43.6533
-6.5 | -0.5596 | 0.01271 | -0.0413 | -44.0283
-6 | -0.5066 | 0.01177 | -0.0405 | -43.0416
-5.5 | -0.452 | 0.01094 | -0.04 | -41.3163
-5 | -0.3959 | 0.01027 | -0.0396 | -38.5492
-4.5 | -0.3396 | 0.00953 | -0.0395 | -35.6348
-4 | -0.2854 | 0.00835 | -0.0395 | -34.1796
-3.5 | -0.2314 | 0.00706 | -0.0397 | -32.7762
-3 | -0.1728 | 0.0067 | -0.0399 | -25.791
-2.5 | -0.113 | 0.00656 | -0.0401 | -17.2256
-2 | -0.0533 | 0.00648 | -0.0404 | -8.2253
-1.5 | 0.0067 | 0.00646 | -0.0407 | 1.0372
-1 | 0.0667 | 0.00644 | -0.041 | 10.3571
-0.5 | 0.1268 | 0.00645 | -0.0414 | 19.6589
0 | 0.1869 | 0.00648 | -0.0418 | 28.8426
0.5 | 0.247 | 0.00651 | -0.0421 | 37.9416
1 | 0.307 | 0.00657 | -0.0425 | 46.7275
1.5 | 0.3669 | 0.00664 | -0.0428 | 55.256
2 | 0.4266 | 0.00672 | -0.0431 | 63.4821
2.5 | 0.4861 | 0.00682 | -0.0433 | 71.2757
3 | 0.545 | 0.00696 | -0.0434 | 78.3046
3.5 | 0.6035 | 0.00713 | -0.0434 | 84.6424
4 | 0.661 | 0.0074 | -0.0432 | 89.3243
4.5 | 0.7172 | 0.00779 | -0.0428 | 92.0668
5.5 | 0.8076 | 0.01065 | -0.0396 | 75.831
6 | 0.851 | 0.01202 | -0.0376 | 70.7987
6.5 | 0.8958 | 0.01302 | -0.0354 | 68.8018
7 | 0.9352 | 0.0139 | -0.0319 | 67.2806
7.5 | 0.9855 | 0.01472 | -0.0308 | 66.9497
8 | 1.0236 | 0.01617 | -0.0279 | 63.3024
8.5 | 1.0589 | 0.01742 | -0.0245 | 60.7865
9 | 1.0758 | 0.01941 | -0.019 | 55.425
9.5 | 1.1021 | 0.02122 | -0.0153 | 51.9369
10 | 1.1274 | 0.02329 | -0.0119 | 48.407
10.5 | 1.149 | 0.0258 | -0.0088 | 44.5349
11 | 1.1637 | 0.02917 | -0.0056 | 39.8937
11.5 | 1.1826 | 0.0324 | -0.0032 | 36.5
12 | 1.1971 | 0.03618 | -0.0012 | 33.0873
12.5 | 1.2078 | 0.04043 | 0.0001 | 29.8739
13 | 1.2081 | 0.04609 | 0.0008 | 26.2118
13.5 | 1.1961 | 0.05362 | 0.0003 | 22.307
14 | 1.1808 | 0.06237 | -0.0019 | 18.9322
14.5 | 1.1594 | 0.07292 | -0.0062 | 15.8996
15 | 1.1307 | 0.08581 | -0.0128 | 13.1768
15.5 | 1.0939 | 0.10175 | -0.0222 | 10.7509
16 | 1.0493 | 0.12135 | -0.0346 | 8.6469
16.5 | 0.983 | 0.14901 | -0.052 | 6.5969
17 | 0.8811 | 0.1948 | -0.076 | 4.5231
17.5 | 0.8813 | 0.20912 | -0.0821 | 4.2143
18 | 0.8928 | 0.21953 | -0.0878 | 4.0669

## 39. Re 750k Mach 0.50 (1)
BIGFOIL.COM POLAR EXPORT
NACA63-213 a=0.8
NACA63-213 a=0.8 |  |  |  | Cl Max: | 1.162 | at alpha= | 20 | deg
JavaFoil+Calcfoil stall+Eppler ext transition |  |  |  | L/D Max: | 89.851 | at alpha= | 4 | deg
Re: | 750000 |  |  | Cd Min: | 0.0069 | at alpha= | -0.5 | deg
Mach: | 0.5 |  |  | Cl=0 at alpha= | -1.5652 | deg
|  |  |  | @ Cl=0.1, Cd= | 0.0069137
|  |  |  | @ Cl=0.4, Cd= | 0.0072482
|  |  |  | @ Cl=0.6, Cd= | 0.0077691
alpha (deg) | Cl | Cd | Cm | Cl/Cd
-20 | -1.01 | 0.21012 | -0.011 | -4.806
-19.5 | -0.983 | 0.20591 | -0.012 | -4.774
-19 | -0.956 | 0.19818 | -0.012 | -4.825
-18.5 | -0.93 | 0.19276 | -0.012 | -4.823
-18 | -0.903 | 0.18783 | -0.012 | -4.808
-17.5 | -0.874 | 0.18404 | -0.012 | -4.751
-17 | -0.847 | 0.17586 | -0.012 | -4.817
-16.5 | -0.82 | 0.17387 | -0.013 | -4.717
-16 | -0.794 | 0.16117 | -0.013 | -4.924
-15.5 | -0.767 | 0.15881 | -0.013 | -4.827
-15 | -0.738 | 0.14743 | -0.013 | -5.004
-14.5 | -0.711 | 0.14431 | -0.013 | -4.925
-14 | -0.684 | 0.1438 | -0.013 | -4.754
-13.5 | -0.657 | 0.13897 | -0.014 | -4.725
-13 | -0.628 | 0.12954 | -0.013 | -4.852
-12.5 | -0.601 | 0.12352 | -0.013 | -4.865
-12 | -0.574 | 0.12142 | -0.013 | -4.726
-11.5 | -0.547 | 0.11494 | -0.014 | -4.756
-11 | -0.519 | 0.1104 | -0.014 | -4.705
-10.5 | -0.491 | 0.10652 | -0.013 | -4.611
-10 | -0.464 | 0.09814 | -0.013 | -4.727
-9.5 | -0.437 | 0.09491 | -0.013 | -4.6
-9 | -0.409 | 0.0949 | -0.014 | -4.313
-8.5 | -0.381 | 0.08725 | -0.013 | -4.372
-8 | -0.354 | 0.05998 | -0.014 | -5.908
-7.5 | -0.517 | 0.05328 | -0.015 | -9.713
-7 | -0.525 | 0.04687 | -0.018 | -11.203
-6.5 | -0.602 | 0.01441 | -0.034 | -41.788
-6 | -0.566 | 0.01305 | -0.035 | -43.349
-5.5 | -0.518 | 0.01174 | -0.036 | -44.14
-5 | -0.462 | 0.01132 | -0.037 | -40.839
-4.5 | -0.399 | 0.01084 | -0.038 | -36.814
-4 | -0.333 | 0.0103 | -0.038 | -32.368
-3.5 | -0.266 | 0.00997 | -0.039 | -26.679
-3 | -0.198 | 0.007 | -0.04 | -28.284
-2.5 | -0.129 | 0.00694 | -0.04 | -18.656
-2 | -0.06 | 0.00692 | -0.041 | -8.746
-1.5 | 0.009 | 0.00692 | -0.041 | 1.262
-1 | 0.078 | 0.00692 | -0.042 | 11.29
-0.5 | 0.148 | 0.0069 | -0.043 | 21.366
0 | 0.217 | 0.00699 | -0.043 | 31.043
0.5 | 0.286 | 0.00709 | -0.044 | 40.396
1 | 0.356 | 0.00719 | -0.044 | 49.497
1.5 | 0.424 | 0.00728 | -0.045 | 58.194
2 | 0.493 | 0.00748 | -0.046 | 65.914
2.5 | 0.561 | 0.00762 | -0.046 | 73.632
3 | 0.629 | 0.00788 | -0.047 | 79.779
3.5 | 0.696 | 0.0081 | -0.047 | 85.863
4 | 0.761 | 0.00847 | -0.048 | 89.851
4.5 | 0.811 | 0.0136 | -0.048 | 59.646
5 | 0.868 | 0.01447 | -0.048 | 59.981
5.5 | 0.92 | 0.01538 | -0.048 | 59.839
6 | 0.966 | 0.01641 | -0.049 | 58.851
6.5 | 1.002 | 0.01771 | -0.049 | 56.593
7 | 1.023 | 0.01923 | -0.05 | 53.22
7.5 | 0.852 | 0.05125 | -0.026 | 16.618
8 | 0.778 | 0.05943 | -0.019 | 13.087
8.5 | 0.549 | 0.08636 | -0.02 | 6.354
9 | 0.575 | 0.08821 | -0.02 | 6.522
9.5 | 0.603 | 0.10148 | -0.022 | 5.94
10 | 0.63 | 0.09848 | -0.023 | 6.393
10.5 | 0.656 | 0.10139 | -0.023 | 6.472
11 | 0.684 | 0.11266 | -0.026 | 6.073
11.5 | 0.71 | 0.11473 | -0.025 | 6.192
12 | 0.737 | 0.1181 | -0.026 | 6.24
12.5 | 0.763 | 0.12524 | -0.026 | 6.096
13 | 0.791 | 0.13634 | -0.028 | 5.804
13.5 | 0.818 | 0.13997 | -0.028 | 5.841
14 | 0.844 | 0.14355 | -0.029 | 5.878
14.5 | 0.871 | 0.14466 | -0.03 | 6.019
15 | 0.898 | 0.15463 | -0.031 | 5.81
15.5 | 0.925 | 0.16019 | -0.032 | 5.771
16 | 0.951 | 0.16449 | -0.032 | 5.78
16.5 | 0.978 | 0.17366 | -0.033 | 5.634
17 | 1.005 | 0.17955 | -0.034 | 5.597
17.5 | 1.031 | 0.18649 | -0.034 | 5.528
18 | 1.057 | 0.19102 | -0.035 | 5.533
18.5 | 1.084 | 0.19852 | -0.036 | 5.46
19 | 1.111 | 0.19844 | -0.037 | 5.601
19.5 | 1.137 | 0.20537 | -0.037 | 5.536
20 | 1.162 | 0.21364 | -0.037 | 5.441

## 40. Re 750k Mach 0.50 (2)
BIGFOIL.COM POLAR EXPORT
NACA63-213 a=0.8
NACA63-213 a=0.8 |  |  |  | Cl Max: | 1.0429 | at alpha= | 9.5 | deg
XFOIL ncrit=9 |  |  |  | L/D Max: | 91.432 | at alpha= | 4 | deg
Re: | 750000 |  |  | Cd Min: | 0.26695 | at alpha= | -20 | deg
Mach: | 0.5 |  |  | Cl=0 at alpha= | -1.5406 | deg
|  |  |  | @ Cl=0.1, Cd= | 0.0068874
|  |  |  | @ Cl=0.4, Cd= | 0.0071269
|  |  |  | @ Cl=0.6, Cd= | 0.0074943
alpha (deg) | Cl | Cd | Cm | Cl/Cd
-20 | -0.8004 | 0.26695 | 0.0685 | -2.9983
-19.5 | -0.7782 | 0.2583 | 0.0631 | -3.0128
-19 | -0.7585 | 0.24824 | 0.0561 | -3.0555
-18.5 | -0.7362 | 0.23944 | 0.0515 | -3.0747
-18 | -0.7123 | 0.23232 | 0.0471 | -3.066
-17.5 | -0.6903 | 0.22402 | 0.042 | -3.0814
-16.5 | -0.6521 | 0.20482 | 0.0304 | -3.1838
-16 | -0.6286 | 0.19776 | 0.0266 | -3.1786
-15.5 | -0.608 | 0.18935 | 0.0215 | -3.211
-15 | -0.5975 | 0.17819 | 0.0135 | -3.3532
-14.5 | -0.5755 | 0.17013 | 0.0104 | -3.3827
-14 | -0.5549 | 0.16263 | 0.0065 | -3.412
-12 | -0.5154 | 0.12176 | -0.0152 | -4.2329
-11.5 | -0.5151 | 0.11043 | -0.0212 | -4.6645
-11 | -0.52 | 0.09867 | -0.0276 | -5.2701
-10.5 | -0.5364 | 0.0853 | -0.0352 | -6.2884
-10 | -0.5642 | 0.06983 | -0.0449 | -8.0796
-9.5 | -0.5968 | 0.05526 | -0.0563 | -10.7999
-9 | -0.6286 | 0.04313 | -0.0667 | -14.5745
-8.5 | -0.644 | 0.03407 | -0.0739 | -18.9023
-8 | -0.6658 | 0.02857 | -0.0709 | -23.3042
-7.5 | -0.6749 | 0.0244 | -0.0649 | -27.6598
-7 | -0.6514 | 0.02051 | -0.0604 | -31.7601
-6.5 | -0.6095 | 0.01743 | -0.0565 | -34.9684
-6 | -0.5596 | 0.01517 | -0.0531 | -36.8886
-5.5 | -0.5081 | 0.01325 | -0.0502 | -38.3472
-5 | -0.4487 | 0.012 | -0.0483 | -37.3917
-4.5 | -0.3864 | 0.01096 | -0.0469 | -35.2555
-4 | -0.3222 | 0.01007 | -0.0461 | -31.996
-3.5 | -0.2605 | 0.00879 | -0.0456 | -29.6359
-3 | -0.1999 | 0.00729 | -0.0455 | -27.4211
-2.5 | -0.1319 | 0.00699 | -0.0454 | -18.8698
-2 | -0.0633 | 0.00689 | -0.0455 | -9.1872
-1.5 | 0.0056 | 0.00686 | -0.0457 | 0.81633
-1 | 0.0745 | 0.00688 | -0.046 | 10.8285
-0.5 | 0.1433 | 0.0069 | -0.0463 | 20.7681
0.5 | 0.2806 | 0.00699 | -0.047 | 40.1431
1 | 0.3491 | 0.00706 | -0.0473 | 49.4476
1.5 | 0.4176 | 0.00715 | -0.0475 | 58.4056
2 | 0.4861 | 0.00726 | -0.0476 | 66.9559
2.5 | 0.5545 | 0.00738 | -0.0476 | 75.1355
3 | 0.6222 | 0.00755 | -0.0472 | 82.4106
3.5 | 0.6886 | 0.00781 | -0.0465 | 88.169
4 | 0.7534 | 0.00824 | -0.0454 | 91.432
4.5 | 0.8039 | 0.00964 | -0.0426 | 83.3921
5 | 0.8402 | 0.01182 | -0.0381 | 71.0829
5.5 | 0.88 | 0.01346 | -0.0335 | 65.3789
6 | 0.9198 | 0.01475 | -0.0284 | 62.3593
7 | 0.9622 | 0.01815 | -0.014 | 53.0138
7.5 | 0.9865 | 0.02085 | -0.0096 | 47.3141
8 | 1.0065 | 0.02421 | -0.0052 | 41.5737
8.5 | 1.0261 | 0.02798 | -0.0011 | 36.6726
9 | 1.0407 | 0.03248 | 0.0023 | 32.0413
9.5 | 1.0429 | 0.03849 | 0.0048 | 27.0953
10 | 1.0304 | 0.04645 | 0.0053 | 22.183
10.5 | 1.0077 | 0.05619 | 0.0028 | 17.9338
11 | 0.9783 | 0.06797 | -0.0027 | 14.3931
11.5 | 0.9457 | 0.08186 | -0.0112 | 11.5527
12 | 0.9129 | 0.09782 | -0.0218 | 9.3324
12.5 | 0.8803 | 0.11578 | -0.0335 | 7.6032
13 | 0.8546 | 0.13347 | -0.0439 | 6.4029
13.5 | 0.8526 | 0.14589 | -0.0514 | 5.8441
14 | 0.8456 | 0.1608 | -0.0601 | 5.2587
14.5 | 0.8461 | 0.1751 | -0.0681 | 4.8321

## 41. Re 1M Mach 0.00 (1)
BIGFOIL.COM POLAR EXPORT
NACA63-213 a=0.8
NACA63-213 a=0.8 |  |  |  | Cl Max: | 1.206 | at alpha= | 11.5 | deg
JavaFoil+Calcfoil stall+Eppler ext transition |  |  |  | L/D Max: | 99.385 | at alpha= | 4.5 | deg
Re: | 1000000 |  |  | Cd Min: | 0.00618 | at alpha= | -2 | deg
Mach: | 0 |  |  | Cl=0 at alpha= | -1.5667 | deg
|  |  |  | @ Cl=0.1, Cd= | 0.0062107
|  |  |  | @ Cl=0.4, Cd= | 0.006473
|  |  |  | @ Cl=0.6, Cd= | 0.0068781
alpha (deg) | Cl | Cd | Cm | Cl/Cd
-15.5 | -0.803 | 0.12148 | -0.01 | -6.607
-15 | -0.812 | 0.11354 | -0.01 | -7.149
-14.5 | -0.818 | 0.1067 | -0.01 | -7.667
-14 | -0.822 | 0.10034 | -0.01 | -8.192
-13.5 | -0.823 | 0.09354 | -0.011 | -8.798
-13 | -0.82 | 0.08817 | -0.011 | -9.297
-12.5 | -0.814 | 0.08247 | -0.012 | -9.874
-12 | -0.803 | 0.07647 | -0.013 | -10.506
-11.5 | -0.786 | 0.07241 | -0.014 | -10.858
-11 | -0.771 | 0.06571 | -0.015 | -11.734
-10.5 | -0.862 | 0.02058 | -0.025 | -41.894
-10 | -0.848 | 0.01696 | -0.026 | -50.005
-9.5 | -0.823 | 0.01508 | -0.027 | -54.578
-9 | -0.793 | 0.01378 | -0.028 | -57.508
-8.5 | -0.758 | 0.01284 | -0.028 | -59.064
-8 | -0.722 | 0.01195 | -0.029 | -60.429
-7.5 | -0.675 | 0.01135 | -0.03 | -59.426
-7 | -0.624 | 0.01089 | -0.03 | -57.347
-6.5 | -0.572 | 0.01043 | -0.031 | -54.882
-6 | -0.518 | 0.01003 | -0.031 | -51.668
-5.5 | -0.463 | 0.00976 | -0.032 | -47.453
-5 | -0.406 | 0.00941 | -0.032 | -43.182
-4.5 | -0.349 | 0.00918 | -0.033 | -38.016
-4 | -0.29 | 0.00892 | -0.033 | -32.545
-3.5 | -0.231 | 0.00631 | -0.034 | -36.658
-3 | -0.172 | 0.00625 | -0.034 | -27.525
-2.5 | -0.112 | 0.00622 | -0.035 | -18.048
-2 | -0.052 | 0.00618 | -0.035 | -8.482
-1.5 | 0.008 | 0.00621 | -0.036 | 1.219
-1 | 0.068 | 0.0062 | -0.036 | 10.91
-0.5 | 0.128 | 0.00622 | -0.037 | 20.526
0 | 0.188 | 0.00626 | -0.037 | 30.017
0.5 | 0.248 | 0.00628 | -0.038 | 39.517
1 | 0.308 | 0.00637 | -0.038 | 48.353
1.5 | 0.367 | 0.00644 | -0.039 | 57.022
2 | 0.427 | 0.0065 | -0.039 | 65.685
2.5 | 0.487 | 0.00663 | -0.04 | 73.455
3 | 0.546 | 0.00675 | -0.04 | 80.915
3.5 | 0.605 | 0.00689 | -0.041 | 87.737
4 | 0.663 | 0.00704 | -0.041 | 94.141
4.5 | 0.72 | 0.00725 | -0.042 | 99.385
5 | 0.774 | 0.01083 | -0.042 | 71.458
5.5 | 0.826 | 0.01188 | -0.043 | 69.581
6 | 0.877 | 0.01237 | -0.043 | 70.901
6.5 | 0.926 | 0.0129 | -0.043 | 71.804
7 | 0.973 | 0.01351 | -0.044 | 72.029
7.5 | 1.017 | 0.01421 | -0.044 | 71.585
8 | 1.058 | 0.01488 | -0.044 | 71.076
8.5 | 1.093 | 0.0157 | -0.045 | 69.628
9 | 1.124 | 0.01656 | -0.045 | 67.891
9.5 | 1.151 | 0.01752 | -0.045 | 65.683
10 | 1.173 | 0.01862 | -0.046 | 62.977
10.5 | 1.189 | 0.01994 | -0.046 | 59.622
11 | 1.2 | 0.02119 | -0.046 | 56.633
11.5 | 1.206 | 0.02246 | -0.046 | 53.677
12 | 1.202 | 0.02473 | -0.046 | 48.619
12.5 | 1.183 | 0.02949 | -0.046 | 40.122
13 | 1.063 | 0.06747 | -0.037 | 15.751
13.5 | 1.021 | 0.08718 | -0.031 | 11.717
14 | 1.003 | 0.09695 | -0.028 | 10.342
14.5 | 0.986 | 0.1049 | -0.027 | 9.397
15 | 0.968 | 0.11179 | -0.026 | 8.661
15.5 | 0.948 | 0.11852 | -0.025 | 7.997
16 | 0.927 | 0.12716 | -0.025 | 7.291
16.5 | 0.903 | 0.13379 | -0.025 | 6.752

## 42. Re 1M Mach 0.00 (2)
BIGFOIL.COM POLAR EXPORT
NACA63-213 a=0.8
NACA63-213 a=0.8 |  |  |  | Cl Max: | 1.3534 | at alpha= | 15 | deg
XFOIL ncrit=9 |  |  |  | L/D Max: | 96.4345 | at alpha= | 4.5 | deg
Re: | 1000000 |  |  | Cd Min: | 0.20676 | at alpha= | -18 | deg
Mach: | 0 |  |  | Cl=0 at alpha= | -1.5578 | deg
|  |  |  | @ Cl=0.1, Cd= | 0.0057761
|  |  |  | @ Cl=0.4, Cd= | 0.0060053
|  |  |  | @ Cl=0.6, Cd= | 0.0065366
alpha (deg) | Cl | Cd | Cm | Cl/Cd
-18 | -0.6623 | 0.20676 | 0.0345 | -3.2032
-17.5 | -0.6558 | 0.19475 | 0.028 | -3.3674
-17 | -0.6439 | 0.18674 | 0.024 | -3.4481
-16.5 | -0.6253 | 0.18136 | 0.0208 | -3.4478
-16 | -0.9089 | 0.08916 | -0.025 | -10.194
-15.5 | -0.9666 | 0.06965 | -0.0381 | -13.878
-15 | -0.9999 | 0.05749 | -0.0456 | -17.3926
-14.5 | -1.0221 | 0.04846 | -0.0502 | -21.0916
-14 | -1.0386 | 0.04111 | -0.0525 | -25.2639
-13.5 | -1.0489 | 0.03524 | -0.0532 | -29.7645
-13 | -1.058 | 0.02977 | -0.0519 | -35.5391
-12.5 | -1.0488 | 0.02666 | -0.05 | -39.3398
-12 | -1.0336 | 0.02456 | -0.0468 | -42.0847
-11.5 | -1.0033 | 0.02279 | -0.0451 | -44.0237
-11 | -0.966 | 0.02106 | -0.0441 | -45.8689
-10.5 | -0.9112 | 0.01937 | -0.0461 | -47.0418
-10 | -0.8728 | 0.0184 | -0.0438 | -47.4348
-9.5 | -0.8388 | 0.01639 | -0.0412 | -51.1775
-9 | -0.7965 | 0.0151 | -0.0397 | -52.7483
-8.5 | -0.7492 | 0.01419 | -0.0388 | -52.7977
-8 | -0.7001 | 0.01336 | -0.0381 | -52.4027
-7.5 | -0.6511 | 0.01237 | -0.0375 | -52.6354
-7 | -0.6001 | 0.01158 | -0.0371 | -51.8221
-6.5 | -0.5468 | 0.01104 | -0.0369 | -49.529
-6 | -0.494 | 0.01026 | -0.0367 | -48.1481
-5.5 | -0.4393 | 0.00975 | -0.0367 | -45.0564
-5 | -0.3843 | 0.00923 | -0.0368 | -41.636
-4.5 | -0.3297 | 0.00857 | -0.037 | -38.4714
-4 | -0.276 | 0.00765 | -0.0373 | -36.0784
-3.5 | -0.2228 | 0.00651 | -0.0377 | -34.2243
-3 | -0.1664 | 0.0061 | -0.038 | -27.2787
-2.5 | -0.1089 | 0.00594 | -0.0384 | -18.3333
-2 | -0.0513 | 0.00582 | -0.0388 | -8.8144
-1.5 | 0.0067 | 0.00579 | -0.0392 | 1.1572
-1 | 0.0646 | 0.00577 | -0.0396 | 11.1958
-0.5 | 0.1226 | 0.00578 | -0.0401 | 21.2111
0 | 0.1807 | 0.0058 | -0.0405 | 31.1552
1 | 0.2967 | 0.00588 | -0.0413 | 50.4592
2 | 0.4121 | 0.00602 | -0.0421 | 68.4551
2.5 | 0.4695 | 0.00611 | -0.0424 | 76.8412
3 | 0.5264 | 0.00625 | -0.0427 | 84.224
3.5 | 0.5828 | 0.00645 | -0.0429 | 90.3566
4 | 0.6384 | 0.00673 | -0.043 | 94.8588
4.5 | 0.6924 | 0.00718 | -0.0429 | 96.4345
5 | 0.7409 | 0.00827 | -0.0422 | 89.5889
5.5 | 0.7857 | 0.00967 | -0.0411 | 81.2513
6 | 0.8321 | 0.01076 | -0.0401 | 77.3327
6.5 | 0.8788 | 0.01168 | -0.0389 | 75.2397
7 | 0.926 | 0.01234 | -0.0377 | 75.0405
7.5 | 0.9678 | 0.01285 | -0.0352 | 75.3152
8 | 1.0184 | 0.0136 | -0.0349 | 74.8824
8.5 | 1.0629 | 0.01454 | -0.0336 | 73.1018
9 | 1.105 | 0.01556 | -0.0319 | 71.0154
9.5 | 1.1456 | 0.01653 | -0.0301 | 69.3043
10 | 1.1729 | 0.01799 | -0.0263 | 65.1973
10.5 | 1.198 | 0.01931 | -0.0223 | 62.0404
11 | 1.2269 | 0.02057 | -0.0194 | 59.6451
11.5 | 1.2524 | 0.02217 | -0.0165 | 56.4908
12 | 1.2709 | 0.0244 | -0.0134 | 52.0861
12.5 | 1.2818 | 0.02745 | -0.0102 | 46.6958
13 | 1.304 | 0.02979 | -0.0084 | 43.7731
13.5 | 1.3224 | 0.03259 | -0.0068 | 40.5769
14 | 1.3375 | 0.03586 | -0.0056 | 37.2978
14.5 | 1.3515 | 0.03941 | -0.0048 | 34.2933
15 | 1.3534 | 0.04446 | -0.0044 | 30.4408
15.5 | 1.3386 | 0.05184 | -0.0046 | 25.8218
16 | 1.3424 | 0.05761 | -0.0058 | 23.3015
16.5 | 1.3406 | 0.0645 | -0.0078 | 20.7845
17 | 1.3362 | 0.0723 | -0.0107 | 18.4813
17.5 | 1.3226 | 0.08201 | -0.0149 | 16.1273
18 | 1.3038 | 0.09336 | -0.0205 | 13.9653
18.5 | 1.282 | 0.10598 | -0.0273 | 12.0966
19 | 1.2563 | 0.12025 | -0.0357 | 10.4474
19.5 | 1.2194 | 0.13768 | -0.0463 | 8.8568
20 | 1.1722 | 0.15872 | -0.0598 | 7.3853

## 43. Re 1M Mach 0.10 (1)
BIGFOIL.COM POLAR EXPORT
NACA63-213 a=0.8
NACA63-213 a=0.8 |  |  |  | Cl Max: | 1.195 | at alpha= | 11.5 | deg
JavaFoil+Calcfoil stall+Eppler ext transition |  |  |  | L/D Max: | 99.091 | at alpha= | 4.5 | deg
Re: | 1000000 |  |  | Cd Min: | 0.00621 | at alpha= | -1.5 | deg
Mach: | 0.1 |  |  | Cl=0 at alpha= | -1.5656 | deg
|  |  |  | @ Cl=0.1, Cd= | 0.0062313
|  |  |  | @ Cl=0.4, Cd= | 0.0064868
|  |  |  | @ Cl=0.6, Cd= | 0.0068797
alpha (deg) | Cl | Cd | Cm | Cl/Cd
-15.5 | -0.776 | 0.12294 | -0.009 | -6.312
-15 | -0.789 | 0.11347 | -0.01 | -6.952
-14.5 | -0.799 | 0.10805 | -0.01 | -7.393
-14 | -0.805 | 0.10181 | -0.01 | -7.91
-13.5 | -0.809 | 0.09603 | -0.011 | -8.426
-13 | -0.81 | 0.08971 | -0.012 | -9.025
-12.5 | -0.805 | 0.08365 | -0.012 | -9.628
-12 | -0.795 | 0.07769 | -0.013 | -10.24
-11.5 | -0.78 | 0.07386 | -0.013 | -10.564
-11 | -0.764 | 0.06802 | -0.014 | -11.231
-10.5 | -0.851 | 0.02294 | -0.025 | -37.085
-10 | -0.845 | 0.01745 | -0.026 | -48.398
-9.5 | -0.82 | 0.0155 | -0.027 | -52.918
-9 | -0.792 | 0.014 | -0.028 | -56.577
-8.5 | -0.758 | 0.013 | -0.028 | -58.344
-8 | -0.724 | 0.01209 | -0.029 | -59.883
-7.5 | -0.677 | 0.01139 | -0.03 | -59.437
-7 | -0.627 | 0.01093 | -0.03 | -57.358
-6.5 | -0.575 | 0.01047 | -0.031 | -54.865
-6 | -0.521 | 0.01006 | -0.031 | -51.771
-5.5 | -0.465 | 0.00978 | -0.032 | -47.567
-5 | -0.408 | 0.00949 | -0.032 | -43.039
-4.5 | -0.351 | 0.00919 | -0.033 | -38.145
-4 | -0.292 | 0.00893 | -0.033 | -32.667
-3.5 | -0.233 | 0.00635 | -0.034 | -36.597
-3 | -0.173 | 0.00625 | -0.035 | -27.637
-2.5 | -0.113 | 0.00623 | -0.035 | -18.122
-2 | -0.053 | 0.00624 | -0.036 | -8.441
-1.5 | 0.008 | 0.00621 | -0.036 | 1.224
-1 | 0.068 | 0.00621 | -0.037 | 10.956
-0.5 | 0.128 | 0.00625 | -0.037 | 20.533
0 | 0.189 | 0.00626 | -0.038 | 30.144
0.5 | 0.249 | 0.00631 | -0.038 | 39.497
1 | 0.31 | 0.00639 | -0.039 | 48.44
1.5 | 0.369 | 0.00643 | -0.039 | 57.385
2 | 0.429 | 0.00654 | -0.04 | 65.604
2.5 | 0.489 | 0.00667 | -0.04 | 73.323
3 | 0.549 | 0.00675 | -0.041 | 81.24
3.5 | 0.608 | 0.0069 | -0.041 | 88.081
4 | 0.666 | 0.00706 | -0.042 | 94.298
4.5 | 0.724 | 0.0073 | -0.042 | 99.091
5 | 0.777 | 0.01049 | -0.043 | 74.111
5.5 | 0.83 | 0.01196 | -0.043 | 69.403
6 | 0.881 | 0.01245 | -0.043 | 70.723
6.5 | 0.93 | 0.01298 | -0.044 | 71.589
7 | 0.976 | 0.01361 | -0.044 | 71.709
7.5 | 1.02 | 0.01433 | -0.044 | 71.186
8 | 1.06 | 0.01502 | -0.045 | 70.588
8.5 | 1.095 | 0.01586 | -0.045 | 69.034
9 | 1.125 | 0.01675 | -0.045 | 67.185
9.5 | 1.151 | 0.01776 | -0.046 | 64.789
10 | 1.171 | 0.01888 | -0.046 | 62.008
10.5 | 1.185 | 0.02027 | -0.046 | 58.447
11 | 1.193 | 0.02167 | -0.046 | 55.079
11.5 | 1.195 | 0.02312 | -0.047 | 51.695
12 | 1.187 | 0.02578 | -0.046 | 46.045
12.5 | 1.145 | 0.03526 | -0.045 | 32.463
13 | 1.012 | 0.08399 | -0.03 | 12.045
13.5 | 0.996 | 0.09126 | -0.029 | 10.918
14 | 0.978 | 0.09933 | -0.027 | 9.846
14.5 | 0.958 | 0.1084 | -0.025 | 8.833
15 | 0.937 | 0.11439 | -0.025 | 8.19
15.5 | 0.913 | 0.12213 | -0.024 | 7.479
16 | 0.889 | 0.12996 | -0.024 | 6.838
16.5 | 0.861 | 0.13682 | -0.024 | 6.291

## 44. Re 1M Mach 0.10 (2)
BIGFOIL.COM POLAR EXPORT
NACA63-213 a=0.8
NACA63-213 a=0.8 |  |  |  | Cl Max: | 1.3389 | at alpha= | 14.5 | deg
XFOIL ncrit=9 |  |  |  | L/D Max: | 96.3347 | at alpha= | 4.5 | deg
Re: | 1000000 |  |  | Cd Min: | 0.20759 | at alpha= | -18 | deg
Mach: | 0.1 |  |  | Cl=0 at alpha= | -1.5574 | deg
|  |  |  | @ Cl=0.1, Cd= | 0.005786
|  |  |  | @ Cl=0.4, Cd= | 0.0060124
|  |  |  | @ Cl=0.6, Cd= | 0.006541
alpha (deg) | Cl | Cd | Cm | Cl/Cd
-18 | -0.6634 | 0.20759 | 0.035 | -3.1957
-17.5 | -0.6563 | 0.1958 | 0.0285 | -3.3519
-17 | -0.6443 | 0.18759 | 0.0244 | -3.4346
-16.5 | -0.6253 | 0.18224 | 0.0212 | -3.4312
-16 | -0.6101 | 0.17547 | 0.0173 | -3.4769
-15.5 | -0.8701 | 0.08953 | -0.0253 | -9.7185
-15 | -0.9342 | 0.06882 | -0.0392 | -13.5745
-14.5 | -0.9737 | 0.05584 | -0.0473 | -17.4373
-14 | -1.0044 | 0.04591 | -0.0519 | -21.8776
-13.5 | -1.0185 | 0.03913 | -0.054 | -26.0286
-13 | -1.0386 | 0.03228 | -0.0538 | -32.1747
-12.5 | -1.0351 | 0.02836 | -0.0523 | -36.4986
-12 | -1.0233 | 0.02575 | -0.0497 | -39.7398
-11.5 | -1.001 | 0.0238 | -0.0469 | -42.0588
-11 | -0.9665 | 0.02188 | -0.0456 | -44.1728
-10.5 | -0.9132 | 0.01997 | -0.0475 | -45.7286
-10 | -0.8758 | 0.01882 | -0.045 | -46.5356
-9.5 | -0.8399 | 0.01704 | -0.0425 | -49.2899
-9 | -0.8002 | 0.0154 | -0.0406 | -51.961
-8.5 | -0.7531 | 0.01443 | -0.0396 | -52.1899
-8 | -0.7041 | 0.01354 | -0.0388 | -52.0015
-7.5 | -0.6536 | 0.01271 | -0.0382 | -51.4241
-7 | -0.6037 | 0.01168 | -0.0375 | -51.6866
-6.5 | -0.5502 | 0.0111 | -0.0373 | -49.5676
-6 | -0.4971 | 0.01033 | -0.0371 | -48.122
-5.5 | -0.442 | 0.00984 | -0.0371 | -44.9187
-5 | -0.3867 | 0.0093 | -0.0371 | -41.5806
-4.5 | -0.3317 | 0.00864 | -0.0372 | -38.3912
-4 | -0.2776 | 0.00773 | -0.0375 | -35.912
-3.5 | -0.2242 | 0.00656 | -0.0379 | -34.1768
-3 | -0.1676 | 0.00611 | -0.0383 | -27.4304
-2.5 | -0.1097 | 0.00595 | -0.0386 | -18.437
-2 | -0.0517 | 0.00584 | -0.039 | -8.8527
-1.5 | 0.0067 | 0.00581 | -0.0394 | 1.1532
-1 | 0.0649 | 0.00578 | -0.0398 | 11.2284
-0.5 | 0.1233 | 0.00579 | -0.0403 | 21.2953
0 | 0.1817 | 0.00581 | -0.0407 | 31.2737
0.5 | 0.2401 | 0.00585 | -0.0411 | 41.0427
1 | 0.2983 | 0.0059 | -0.0415 | 50.5593
1.5 | 0.3565 | 0.00596 | -0.0419 | 59.8154
2 | 0.4146 | 0.00603 | -0.0423 | 68.7562
2.5 | 0.4723 | 0.00613 | -0.0426 | 77.0473
3 | 0.5296 | 0.00627 | -0.0429 | 84.4657
3.5 | 0.5863 | 0.00647 | -0.043 | 90.6182
4 | 0.6423 | 0.00676 | -0.0431 | 95.0148
4.5 | 0.6965 | 0.00723 | -0.043 | 96.3347
5 | 0.7446 | 0.00839 | -0.0422 | 88.7485
5.5 | 0.7896 | 0.0098 | -0.041 | 80.5714
6 | 0.8362 | 0.01089 | -0.0399 | 76.786
6.5 | 0.8836 | 0.01176 | -0.0388 | 75.1361
7 | 0.9309 | 0.01243 | -0.0375 | 74.8914
7.5 | 0.9721 | 0.01304 | -0.0348 | 74.5475
8 | 1.023 | 0.01374 | -0.0344 | 74.4541
8.5 | 1.0654 | 0.01486 | -0.0327 | 71.6958
9 | 1.1087 | 0.01578 | -0.031 | 70.2598
9.5 | 1.1481 | 0.01681 | -0.0289 | 68.2986
10 | 1.1668 | 0.01856 | -0.0238 | 62.8664
10.5 | 1.1965 | 0.01975 | -0.0205 | 60.5823
11 | 1.2247 | 0.02116 | -0.0175 | 57.8781
11.5 | 1.2493 | 0.02292 | -0.0146 | 54.507
12 | 1.2621 | 0.02571 | -0.0112 | 49.0898
12.5 | 1.2782 | 0.02852 | -0.0086 | 44.8177
13 | 1.2986 | 0.03115 | -0.0068 | 41.6886
13.5 | 1.3154 | 0.03424 | -0.0053 | 38.4171
14 | 1.3289 | 0.03784 | -0.0042 | 35.1189
14.5 | 1.3389 | 0.04199 | -0.0037 | 31.8862
15 | 1.3311 | 0.04837 | -0.0035 | 27.5191
15.5 | 1.3245 | 0.05522 | -0.0044 | 23.9859
16 | 1.3233 | 0.06199 | -0.0062 | 21.347
16.5 | 1.3165 | 0.07001 | -0.0089 | 18.8045
17 | 1.3068 | 0.07911 | -0.0128 | 16.5188
17.5 | 1.287 | 0.09051 | -0.0183 | 14.2194
18 | 1.2605 | 0.10399 | -0.0256 | 12.1214
18.5 | 1.2318 | 0.11889 | -0.0343 | 10.3608
19 | 1.1963 | 0.13627 | -0.045 | 8.7789
19.5 | 1.1396 | 0.1599 | -0.0601 | 7.127

## 45. Re 1M Mach 0.25 (1)
BIGFOIL.COM POLAR EXPORT
NACA63-213 a=0.8
NACA63-213 a=0.8 |  |  |  | Cl Max: | 1.148 | at alpha= | 10 | deg
JavaFoil+Calcfoil stall+Eppler ext transition |  |  |  | L/D Max: | 99.6 | at alpha= | 4.5 | deg
Re: | 1000000 |  |  | Cd Min: | 0.00626 | at alpha= | -2 | deg
Mach: | 0.25 |  |  | Cl=0 at alpha= | -1.5645 | deg
|  |  |  | @ Cl=0.1, Cd= | 0.0062697
|  |  |  | @ Cl=0.4, Cd= | 0.0065739
|  |  |  | @ Cl=0.6, Cd= | 0.006986
alpha (deg) | Cl | Cd | Cm | Cl/Cd
-14.5 | -0.625 | 0.12008 | -0.009 | -5.202
-14 | -0.66 | 0.11243 | -0.009 | -5.872
-13.5 | -0.691 | 0.10471 | -0.01 | -6.596
-13 | -0.714 | 0.09646 | -0.011 | -7.407
-12.5 | -0.732 | 0.09048 | -0.011 | -8.086
-12 | -0.737 | 0.08384 | -0.012 | -8.788
-11.5 | -0.736 | 0.07833 | -0.012 | -9.398
-11 | -0.73 | 0.07317 | -0.013 | -9.981
-10.5 | -0.72 | 0.06736 | -0.014 | -10.693
-10 | -0.706 | 0.06166 | -0.015 | -11.457
-9.5 | -0.799 | 0.01865 | -0.027 | -42.834
-9 | -0.782 | 0.01573 | -0.028 | -49.73
-8.5 | -0.755 | 0.01414 | -0.029 | -53.44
-8 | -0.722 | 0.013 | -0.03 | -55.527
-7.5 | -0.688 | 0.01201 | -0.031 | -57.237
-7 | -0.639 | 0.01141 | -0.031 | -55.983
-6.5 | -0.587 | 0.01079 | -0.032 | -54.414
-6 | -0.533 | 0.01034 | -0.032 | -51.509
-5.5 | -0.477 | 0.01001 | -0.033 | -47.623
-5 | -0.419 | 0.00966 | -0.033 | -43.38
-4.5 | -0.36 | 0.00937 | -0.034 | -38.389
-4 | -0.3 | 0.00905 | -0.034 | -33.103
-3.5 | -0.239 | 0.00642 | -0.035 | -37.211
-3 | -0.178 | 0.00634 | -0.035 | -28.002
-2.5 | -0.116 | 0.00629 | -0.036 | -18.43
-2 | -0.054 | 0.00626 | -0.037 | -8.646
-1.5 | 0.008 | 0.00626 | -0.037 | 1.249
-1 | 0.07 | 0.00626 | -0.038 | 11.174
-0.5 | 0.132 | 0.00628 | -0.038 | 21.005
0 | 0.194 | 0.00632 | -0.039 | 30.72
0.5 | 0.256 | 0.0064 | -0.039 | 40.04
1 | 0.318 | 0.00644 | -0.04 | 49.388
1.5 | 0.379 | 0.00654 | -0.04 | 57.976
2 | 0.441 | 0.00664 | -0.041 | 66.399
2.5 | 0.503 | 0.00676 | -0.041 | 74.361
3 | 0.564 | 0.00689 | -0.042 | 81.756
3.5 | 0.624 | 0.00705 | -0.042 | 88.541
4 | 0.684 | 0.00722 | -0.043 | 94.677
4.5 | 0.743 | 0.00746 | -0.043 | 99.6
5 | 0.795 | 0.01175 | -0.044 | 67.684
5.5 | 0.848 | 0.01235 | -0.044 | 68.659
6 | 0.899 | 0.01292 | -0.044 | 69.611
6.5 | 0.948 | 0.01353 | -0.045 | 70.06
7 | 0.993 | 0.01425 | -0.045 | 69.708
7.5 | 1.036 | 0.01509 | -0.045 | 68.624
8 | 1.072 | 0.01591 | -0.046 | 67.402
8.5 | 1.102 | 0.01685 | -0.046 | 65.406
9 | 1.125 | 0.01798 | -0.046 | 62.595
9.5 | 1.141 | 0.01923 | -0.047 | 59.33
10 | 1.148 | 0.02062 | -0.047 | 55.686
10.5 | 1.147 | 0.02227 | -0.047 | 51.493
11 | 1.122 | 0.02625 | -0.046 | 42.741
11.5 | 0.952 | 0.07507 | -0.028 | 12.681
12 | 0.93 | 0.08224 | -0.026 | 11.303
12.5 | 0.901 | 0.08936 | -0.024 | 10.079
13 | 0.866 | 0.09695 | -0.024 | 8.937
13.5 | 0.825 | 0.10535 | -0.023 | 7.835
14 | 0.778 | 0.11068 | -0.022 | 7.033
14.5 | 0.726 | 0.12053 | -0.021 | 6.024
15 | 0.669 | 0.13398 | -0.021 | 4.993

## 46. Re 1M Mach 0.25 (2)
BIGFOIL.COM POLAR EXPORT
NACA63-213 a=0.8
NACA63-213 a=0.8 |  |  |  | Cl Max: | 1.2595 | at alpha= | 13.5 | deg
XFOIL ncrit=9 |  |  |  | L/D Max: | 95.7431 | at alpha= | 4 | deg
Re: | 1000000 |  |  | Cd Min: | 0.23115 | at alpha= | 18.5 | deg
Mach: | 0.25 |  |  | Cl=0 at alpha= | -1.5531 | deg
|  |  |  | @ Cl=0.1, Cd= | 0.00587
|  |  |  | @ Cl=0.4, Cd= | 0.0060924
|  |  |  | @ Cl=0.6, Cd= | 0.0065976
alpha (deg) | Cl | Cd | Cm | Cl/Cd
-16 | -0.6101 | 0.18011 | 0.0193 | -3.3874
-15.5 | -0.6052 | 0.16773 | 0.0124 | -3.6082
-15 | -0.5982 | 0.15817 | 0.0079 | -3.782
-14.5 | -0.583 | 0.15146 | 0.0043 | -3.8492
-13.5 | -0.8047 | 0.07441 | -0.0367 | -10.8144
-13 | -0.8588 | 0.05746 | -0.0486 | -14.946
-12.5 | -0.8903 | 0.04678 | -0.055 | -19.0316
-12 | -0.9132 | 0.03866 | -0.058 | -23.6213
-11.5 | -0.922 | 0.03305 | -0.0584 | -27.8971
-11 | -0.9238 | 0.02872 | -0.0568 | -32.1657
-10.5 | -0.9123 | 0.02516 | -0.0544 | -36.2599
-10 | -0.8802 | 0.02216 | -0.0528 | -39.7202
-9.5 | -0.8479 | 0.02025 | -0.0494 | -41.8716
-9 | -0.8146 | 0.01765 | -0.0462 | -46.153
-8.5 | -0.7717 | 0.016 | -0.0442 | -48.2313
-8 | -0.7236 | 0.01474 | -0.0427 | -49.0909
-7.5 | -0.6731 | 0.01364 | -0.0415 | -49.3475
-7 | -0.623 | 0.01237 | -0.0403 | -50.3638
-6.5 | -0.5686 | 0.01157 | -0.0397 | -49.1443
-6 | -0.5133 | 0.01081 | -0.0392 | -47.4838
-5.5 | -0.457 | 0.01014 | -0.0389 | -45.069
-5 | -0.3999 | 0.00955 | -0.0388 | -41.8743
-4.5 | -0.3423 | 0.00899 | -0.0387 | -38.0756
-4 | -0.2862 | 0.00812 | -0.0388 | -35.2463
-3.5 | -0.2313 | 0.00689 | -0.0391 | -33.5704
-3 | -0.1737 | 0.00624 | -0.0394 | -27.8365
-2.5 | -0.1139 | 0.00607 | -0.0398 | -18.7644
-2 | -0.0539 | 0.00594 | -0.0401 | -9.0741
-1.5 | 0.0064 | 0.00589 | -0.0405 | 1.0866
-1 | 0.0667 | 0.00587 | -0.041 | 11.3629
-0.5 | 0.1271 | 0.00587 | -0.0414 | 21.6525
0 | 0.1875 | 0.00589 | -0.0418 | 31.8336
0.5 | 0.2478 | 0.00592 | -0.0423 | 41.8581
1 | 0.3081 | 0.00598 | -0.0427 | 51.5217
1.5 | 0.3682 | 0.00605 | -0.0431 | 60.8595
2 | 0.4282 | 0.00613 | -0.0434 | 69.8532
2.5 | 0.4878 | 0.00626 | -0.0437 | 77.9233
3 | 0.5472 | 0.00639 | -0.0439 | 85.6338
3.5 | 0.6057 | 0.00662 | -0.0439 | 91.4955
4 | 0.6635 | 0.00693 | -0.0439 | 95.7431
4.5 | 0.7183 | 0.00756 | -0.0434 | 95.0132
5 | 0.7652 | 0.009 | -0.0421 | 85.0222
5.5 | 0.8112 | 0.0104 | -0.0406 | 78
6 | 0.8585 | 0.01152 | -0.0391 | 74.5226
6.5 | 0.9078 | 0.01231 | -0.0376 | 73.7449
7.5 | 0.9974 | 0.01383 | -0.0327 | 72.1186
8 | 1.0445 | 0.01467 | -0.0309 | 71.1997
8.5 | 1.0827 | 0.01601 | -0.0279 | 67.6265
9 | 1.1171 | 0.01715 | -0.0243 | 65.137
9.5 | 1.1396 | 0.01879 | -0.0194 | 60.6493
10 | 1.1603 | 0.02084 | -0.015 | 55.6766
10.5 | 1.1838 | 0.02297 | -0.0115 | 51.5368
11 | 1.2079 | 0.02524 | -0.0086 | 47.8566
11.5 | 1.2185 | 0.02875 | -0.0054 | 42.3826
12 | 1.2308 | 0.03248 | -0.0029 | 37.8941
12.5 | 1.2439 | 0.03639 | -0.0011 | 34.1825
13 | 1.2543 | 0.04078 | 0 | 30.7577
13.5 | 1.2595 | 0.04598 | 0.0002 | 27.3923
14 | 1.256 | 0.05261 | -0.0005 | 23.8738
14.5 | 1.2347 | 0.06208 | -0.003 | 19.8889
15 | 1.2133 | 0.07269 | -0.0073 | 16.6914
15.5 | 1.1894 | 0.08479 | -0.0132 | 14.0276
16 | 1.1581 | 0.09941 | -0.0215 | 11.6497
16.5 | 1.122 | 0.11638 | -0.0318 | 9.6408
17 | 1.083 | 0.13539 | -0.0438 | 7.9991
17.5 | 1.0268 | 0.16005 | -0.0593 | 6.4155
18 | 0.9047 | 0.21291 | -0.0873 | 4.2492
18.5 | 0.9036 | 0.23115 | -0.0956 | 3.9091

## 47. Re 1M Mach 0.50 (1)
BIGFOIL.COM POLAR EXPORT
NACA63-213 a=0.8
NACA63-213 a=0.8 |  |  |  | Cl Max: | 1.163 | at alpha= | 20 | deg
JavaFoil+Calcfoil stall+Eppler ext transition |  |  |  | L/D Max: | 95.869 | at alpha= | 4 | deg
Re: | 1000000 |  |  | Cd Min: | 0.00654 | at alpha= | -2 | deg
Mach: | 0.5 |  |  | Cl=0 at alpha= | -1.5652 | deg
|  |  |  | @ Cl=0.1, Cd= | 0.0065431
|  |  |  | @ Cl=0.4, Cd= | 0.0068576
|  |  |  | @ Cl=0.6, Cd= | 0.0072876
alpha (deg) | Cl | Cd | Cm | Cl/Cd
-20 | -1.01 | 0.19847 | -0.012 | -5.089
-19.5 | -0.983 | 0.19467 | -0.012 | -5.05
-19 | -0.956 | 0.18795 | -0.012 | -5.089
-18.5 | -0.93 | 0.18201 | -0.012 | -5.108
-18 | -0.903 | 0.17722 | -0.012 | -5.096
-17.5 | -0.875 | 0.17271 | -0.012 | -5.064
-17 | -0.847 | 0.16758 | -0.012 | -5.056
-16.5 | -0.82 | 0.16345 | -0.013 | -5.018
-16 | -0.794 | 0.15223 | -0.013 | -5.213
-15.5 | -0.767 | 0.15193 | -0.013 | -5.048
-15 | -0.738 | 0.14063 | -0.013 | -5.247
-14.5 | -0.711 | 0.13547 | -0.013 | -5.246
-14 | -0.684 | 0.1362 | -0.013 | -5.02
-13.5 | -0.657 | 0.13134 | -0.014 | -5
-13 | -0.629 | 0.12319 | -0.013 | -5.103
-12.5 | -0.601 | 0.11666 | -0.013 | -5.152
-12 | -0.574 | 0.11197 | -0.013 | -5.125
-11.5 | -0.547 | 0.10769 | -0.014 | -5.077
-11 | -0.519 | 0.10324 | -0.014 | -5.032
-10.5 | -0.491 | 0.10173 | -0.013 | -4.83
-10 | -0.464 | 0.09303 | -0.013 | -4.988
-9.5 | -0.437 | 0.09041 | -0.014 | -4.83
-9 | -0.409 | 0.09006 | -0.014 | -4.546
-8.5 | -0.382 | 0.0716 | -0.013 | -5.33
-8 | -0.355 | 0.05872 | -0.014 | -6.038
-7.5 | -0.518 | 0.05246 | -0.015 | -9.873
-7 | -0.624 | 0.01532 | -0.033 | -40.757
-6.5 | -0.606 | 0.01347 | -0.035 | -45.01
-6 | -0.569 | 0.01226 | -0.036 | -46.379
-5.5 | -0.522 | 0.01138 | -0.037 | -45.847
-5 | -0.462 | 0.0107 | -0.037 | -43.198
-4.5 | -0.399 | 0.01026 | -0.038 | -38.918
-4 | -0.333 | 0.00982 | -0.038 | -33.922
-3.5 | -0.266 | 0.00946 | -0.039 | -28.135
-3 | -0.198 | 0.00663 | -0.04 | -29.86
-2.5 | -0.129 | 0.00658 | -0.04 | -19.681
-2 | -0.06 | 0.00654 | -0.041 | -9.246
-1.5 | 0.009 | 0.00654 | -0.041 | 1.335
-1 | 0.078 | 0.00654 | -0.042 | 11.956
-0.5 | 0.148 | 0.00655 | -0.043 | 22.53
0 | 0.217 | 0.00659 | -0.043 | 32.929
0.5 | 0.286 | 0.00668 | -0.044 | 42.86
1 | 0.356 | 0.00678 | -0.044 | 52.491
1.5 | 0.424 | 0.0069 | -0.045 | 61.474
2 | 0.493 | 0.00703 | -0.046 | 70.084
2.5 | 0.561 | 0.00715 | -0.046 | 78.515
3 | 0.629 | 0.00739 | -0.047 | 85.104
3.5 | 0.696 | 0.00768 | -0.047 | 90.643
4 | 0.761 | 0.00794 | -0.048 | 95.869
4.5 | 0.813 | 0.01287 | -0.048 | 63.178
5 | 0.87 | 0.01369 | -0.048 | 63.545
5.5 | 0.922 | 0.01453 | -0.049 | 63.445
6 | 0.968 | 0.01553 | -0.049 | 62.325
6.5 | 1.004 | 0.01674 | -0.049 | 59.98
7 | 1.025 | 0.01817 | -0.05 | 56.445
7.5 | 1.02 | 0.01989 | -0.05 | 51.275
8 | 0.778 | 0.05756 | -0.02 | 13.516
8.5 | 0.549 | 0.06361 | -0.021 | 8.631
9 | 0.575 | 0.08456 | -0.02 | 6.806
9.5 | 0.603 | 0.09468 | -0.023 | 6.368
10 | 0.63 | 0.0935 | -0.023 | 6.735
10.5 | 0.656 | 0.09615 | -0.023 | 6.826
11 | 0.684 | 0.10554 | -0.026 | 6.485
11.5 | 0.71 | 0.10852 | -0.026 | 6.547
12 | 0.737 | 0.11175 | -0.026 | 6.594
12.5 | 0.764 | 0.11859 | -0.026 | 6.438
13 | 0.791 | 0.12874 | -0.028 | 6.147
13.5 | 0.818 | 0.13237 | -0.029 | 6.177
14 | 0.844 | 0.13548 | -0.029 | 6.228
14.5 | 0.871 | 0.13923 | -0.03 | 6.256
15 | 0.898 | 0.14554 | -0.031 | 6.173
15.5 | 0.925 | 0.14985 | -0.032 | 6.17
16 | 0.951 | 0.15534 | -0.032 | 6.121
16.5 | 0.979 | 0.16762 | -0.034 | 5.841
17 | 1.005 | 0.17186 | -0.034 | 5.848
17.5 | 1.031 | 0.17653 | -0.034 | 5.84
18 | 1.057 | 0.18104 | -0.035 | 5.838
18.5 | 1.085 | 0.18763 | -0.036 | 5.78
19 | 1.112 | 0.18923 | -0.037 | 5.874
19.5 | 1.137 | 0.19131 | -0.037 | 5.943
20 | 1.163 | 0.19994 | -0.037 | 5.815

## 48. Re 1M Mach 0.50 (2)
BIGFOIL.COM POLAR EXPORT
NACA63-213 a=0.8
NACA63-213 a=0.8 |  |  |  | Cl Max: | 1.0707 | at alpha= | 9.5 | deg
XFOIL ncrit=9 |  |  |  | L/D Max: | 96.4879 | at alpha= | 4 | deg
Re: | 1000000 |  |  | Cd Min: | 0.2658 | at alpha= | -20 | deg
Mach: | 0.5 |  |  | Cl=0 at alpha= | -1.5405 | deg
|  |  |  | @ Cl=0.1, Cd= | 0.0062337
|  |  |  | @ Cl=0.4, Cd= | 0.0064545
|  |  |  | @ Cl=0.6, Cd= | 0.0068408
alpha (deg) | Cl | Cd | Cm | Cl/Cd
-20 | -0.8012 | 0.2658 | 0.0682 | -3.0143
-19.5 | -0.7812 | 0.25621 | 0.062 | -3.0491
-19 | -0.7584 | 0.24771 | 0.0572 | -3.0616
-18.5 | -0.7354 | 0.24037 | 0.0526 | -3.0595
-18 | -0.7129 | 0.23225 | 0.0474 | -3.0695
-17 | -0.6746 | 0.21244 | 0.0357 | -3.1755
-16.5 | -0.6505 | 0.20562 | 0.0317 | -3.1636
-16 | -0.6293 | 0.19756 | 0.0269 | -3.1854
-15 | -0.5947 | 0.1782 | 0.0158 | -3.3373
-14.5 | -0.5738 | 0.17064 | 0.0116 | -3.3626
-14 | -0.5557 | 0.16231 | 0.0069 | -3.4237
-13.5 | -0.5466 | 0.15054 | -0.0004 | -3.6309
-13 | -0.5336 | 0.14082 | -0.0054 | -3.7892
-12.5 | -0.5343 | 0.12814 | -0.0109 | -4.1697
-12 | -0.5305 | 0.11753 | -0.0165 | -4.5137
-11.5 | -0.5337 | 0.10641 | -0.0227 | -5.0155
-11 | -0.5313 | 0.097 | -0.0282 | -5.4773
-10.5 | -0.5428 | 0.08506 | -0.0353 | -6.3814
-10 | -0.5763 | 0.06831 | -0.0458 | -8.4365
-9 | -0.6321 | 0.0408 | -0.0709 | -15.4926
-8.5 | -0.6617 | 0.03339 | -0.0718 | -19.8173
-8 | -0.6861 | 0.02745 | -0.0689 | -24.9945
-7.5 | -0.6957 | 0.02262 | -0.0629 | -30.756
-7 | -0.6703 | 0.01846 | -0.0582 | -36.3109
-6.5 | -0.628 | 0.01555 | -0.0543 | -40.3859
-6 | -0.5759 | 0.01363 | -0.0512 | -42.2524
-5.5 | -0.5178 | 0.01222 | -0.0488 | -42.3732
-5 | -0.4569 | 0.01099 | -0.0471 | -41.5742
-4.5 | -0.392 | 0.01013 | -0.046 | -38.6969
-4 | -0.3257 | 0.00945 | -0.0453 | -34.4656
-3.5 | -0.261 | 0.00851 | -0.045 | -30.6698
-3 | -0.1996 | 0.00701 | -0.045 | -28.4736
-2.5 | -0.1326 | 0.00645 | -0.0451 | -20.5581
-2 | -0.0636 | 0.0063 | -0.0453 | -10.0952
-1.5 | 0.0056 | 0.00625 | -0.0456 | 0.896
-1 | 0.0746 | 0.00623 | -0.0459 | 11.9743
-0.5 | 0.1438 | 0.00624 | -0.0464 | 23.0449
0 | 0.2128 | 0.00628 | -0.0468 | 33.8854
0.5 | 0.2817 | 0.00632 | -0.0472 | 44.5728
1 | 0.3506 | 0.00639 | -0.0476 | 54.867
1.5 | 0.4195 | 0.00648 | -0.0479 | 64.7377
2 | 0.4884 | 0.00658 | -0.0481 | 74.2249
2.5 | 0.5567 | 0.00674 | -0.048 | 82.5964
3 | 0.6254 | 0.0069 | -0.0479 | 90.6377
3.5 | 0.692 | 0.00723 | -0.0473 | 95.7123
4 | 0.7555 | 0.00783 | -0.0462 | 96.4879
4.5 | 0.8019 | 0.00964 | -0.0431 | 83.1846
5 | 0.8449 | 0.01144 | -0.0393 | 73.8549
5.5 | 0.8923 | 0.01273 | -0.0355 | 70.0943
6 | 0.9377 | 0.01391 | -0.0311 | 67.4119
6.5 | 0.9719 | 0.01513 | -0.0248 | 64.2366
7 | 0.9925 | 0.01703 | -0.0177 | 58.2795
8 | 1.033 | 0.02225 | -0.0067 | 46.427
8.5 | 1.0514 | 0.02591 | -0.0023 | 40.5789
9 | 1.0657 | 0.03029 | 0.0016 | 35.1832
9.5 | 1.0707 | 0.03581 | 0.0045 | 29.8995
10 | 1.061 | 0.04308 | 0.0053 | 24.6286
10.5 | 1.0396 | 0.05235 | 0.0038 | 19.8586
11 | 1.0091 | 0.06389 | -0.0009 | 15.7943
11.5 | 0.9755 | 0.07745 | -0.0087 | 12.5952
12 | 0.9425 | 0.09284 | -0.0188 | 10.1519
12.5 | 0.9092 | 0.11024 | -0.0303 | 8.2475
13 | 0.8752 | 0.12918 | -0.0418 | 6.775
13.5 | 0.8587 | 0.14525 | -0.0514 | 5.9119
14 | 0.8577 | 0.15816 | -0.0591 | 5.423
14.5 | 0.8625 | 0.16978 | -0.0661 | 5.0801

## 49. Re 2M Mach 0.00 (1)
BIGFOIL.COM POLAR EXPORT
NACA63-213 a=0.8
NACA63-213 a=0.8 |  |  |  | Cl Max: | 1.215 | at alpha= | 11.5 | deg
JavaFoil+Calcfoil stall+Eppler ext transition |  |  |  | L/D Max: | 108.762 | at alpha= | 4.5 | deg
Re: | 2000000 |  |  | Cd Min: | 0.00559 | at alpha= | -1.5 | deg
Mach: | 0 |  |  | Cl=0 at alpha= | -1.5667 | deg
|  |  |  | @ Cl=0.1, Cd= | 0.0056213
|  |  |  | @ Cl=0.4, Cd= | 0.005853
|  |  |  | @ Cl=0.6, Cd= | 0.0062081
alpha (deg) | Cl | Cd | Cm | Cl/Cd
-17 | -0.764 | 0.13263 | -0.01 | -5.761
-16.5 | -0.779 | 0.12548 | -0.01 | -6.21
-16 | -0.793 | 0.12018 | -0.01 | -6.603
-15.5 | -0.806 | 0.11217 | -0.011 | -7.187
-15 | -0.815 | 0.10667 | -0.011 | -7.643
-14.5 | -0.822 | 0.10006 | -0.012 | -8.219
-14 | -0.829 | 0.09206 | -0.013 | -9.002
-13.5 | -0.834 | 0.0841 | -0.014 | -9.912
-13 | -0.838 | 0.07499 | -0.016 | -11.169
-12.5 | -0.926 | 0.02891 | -0.022 | -32.045
-12 | -0.932 | 0.02194 | -0.023 | -42.501
-11.5 | -0.919 | 0.0197 | -0.024 | -46.655
-11 | -0.905 | 0.01705 | -0.025 | -53.121
-10.5 | -0.886 | 0.01514 | -0.026 | -58.534
-10 | -0.864 | 0.01369 | -0.026 | -63.077
-9.5 | -0.836 | 0.01254 | -0.027 | -66.672
-9 | -0.81 | 0.01163 | -0.028 | -69.646
-8.5 | -0.768 | 0.011 | -0.029 | -69.761
-8 | -0.722 | 0.01048 | -0.029 | -68.898
-7.5 | -0.675 | 0.01002 | -0.03 | -67.338
-7 | -0.624 | 0.00962 | -0.03 | -64.93
-6.5 | -0.572 | 0.00922 | -0.031 | -62.054
-6 | -0.518 | 0.00894 | -0.031 | -57.973
-5.5 | -0.463 | 0.00871 | -0.032 | -53.136
-5 | -0.407 | 0.00842 | -0.032 | -48.261
-4.5 | -0.349 | 0.00821 | -0.033 | -42.5
-4 | -0.29 | 0.00799 | -0.033 | -36.354
-3.5 | -0.231 | 0.00577 | -0.034 | -40.086
-3 | -0.172 | 0.00567 | -0.034 | -30.338
-2.5 | -0.112 | 0.00566 | -0.035 | -19.823
-2 | -0.052 | 0.00561 | -0.035 | -9.341
-1.5 | 0.008 | 0.00559 | -0.036 | 1.354
-1 | 0.068 | 0.0056 | -0.036 | 12.092
-0.5 | 0.128 | 0.00564 | -0.037 | 22.636
0 | 0.188 | 0.00565 | -0.037 | 33.233
0.5 | 0.248 | 0.00566 | -0.038 | 43.792
1 | 0.308 | 0.00575 | -0.038 | 53.606
1.5 | 0.367 | 0.00582 | -0.039 | 63.162
2 | 0.427 | 0.00588 | -0.039 | 72.664
2.5 | 0.487 | 0.00599 | -0.04 | 81.222
3 | 0.546 | 0.00608 | -0.04 | 89.815
3.5 | 0.605 | 0.00622 | -0.041 | 97.211
4 | 0.663 | 0.00638 | -0.041 | 103.917
4.5 | 0.72 | 0.00662 | -0.042 | 108.762
5 | 0.776 | 0.01017 | -0.042 | 76.31
5.5 | 0.83 | 0.01038 | -0.043 | 79.922
6 | 0.882 | 0.01038 | -0.043 | 84.943
6.5 | 0.931 | 0.01137 | -0.044 | 81.881
7 | 0.978 | 0.01187 | -0.044 | 82.362
7.5 | 1.022 | 0.01248 | -0.044 | 81.924
8 | 1.063 | 0.01305 | -0.045 | 81.451
8.5 | 1.099 | 0.01373 | -0.045 | 80.041
9 | 1.13 | 0.01445 | -0.045 | 78.236
9.5 | 1.157 | 0.01527 | -0.046 | 75.803
10 | 1.179 | 0.01617 | -0.046 | 72.936
10.5 | 1.196 | 0.01727 | -0.046 | 69.228
11 | 1.208 | 0.0183 | -0.047 | 66.013
11.5 | 1.215 | 0.01949 | -0.047 | 62.307
12 | 1.215 | 0.02093 | -0.047 | 58.077
12.5 | 1.209 | 0.02307 | -0.047 | 52.409
13 | 1.196 | 0.0254 | -0.047 | 47.083
13.5 | 1.176 | 0.02894 | -0.047 | 40.619
14 | 1.143 | 0.03547 | -0.046 | 32.225
14.5 | 1.068 | 0.0593 | -0.042 | 18.003
15 | 0.993 | 0.09295 | -0.034 | 10.678
15.5 | 0.96 | 0.10702 | -0.031 | 8.972
16 | 0.935 | 0.11629 | -0.03 | 8.044
16.5 | 0.91 | 0.12389 | -0.029 | 7.346

## 50. Re 2M Mach 0.00 (2)
BIGFOIL.COM POLAR EXPORT
NACA63-213 a=0.8
NACA63-213 a=0.8 |  |  |  | Cl Max: | 1.5342 | at alpha= | 18 | deg
XFOIL ncrit=9 |  |  |  | L/D Max: | 102.164 | at alpha= | 3.5 | deg
Re: | 2000000 |  |  | Cd Min: | 0.11472 | at alpha= | -19 | deg
Mach: | 0 |  |  | Cl=0 at alpha= | -1.5559 | deg
|  |  |  | @ Cl=0.1, Cd= | 0.004834
|  |  |  | @ Cl=0.4, Cd= | 0.0050511
|  |  |  | @ Cl=0.6, Cd= | 0.0058806
alpha (deg) | Cl | Cd | Cm | Cl/Cd
-19 | -1.0553 | 0.11472 | -0.0082 | -9.1989
-18.5 | -1.151 | 0.08692 | -0.0256 | -13.2421
-18 | -1.1885 | 0.07218 | -0.0347 | -16.4658
-17.5 | -1.2239 | 0.05936 | -0.0422 | -20.6183
-17 | -1.2399 | 0.05064 | -0.0466 | -24.4846
-16.5 | -1.243 | 0.04431 | -0.0493 | -28.0524
-16 | -1.2483 | 0.03826 | -0.0511 | -32.6268
-15.5 | -1.2445 | 0.03362 | -0.0518 | -37.0167
-15 | -1.2364 | 0.02977 | -0.0517 | -41.5317
-14.5 | -1.2136 | 0.02747 | -0.0513 | -44.1791
-14 | -1.2009 | 0.02462 | -0.0499 | -48.7774
-13.5 | -1.1832 | 0.02255 | -0.0477 | -52.4701
-13 | -1.186 | 0.01956 | -0.0422 | -60.6339
-12.5 | -1.1516 | 0.01802 | -0.0406 | -63.9068
-12 | -1.1048 | 0.01693 | -0.0406 | -65.2569
-11.5 | -1.0653 | 0.01603 | -0.0386 | -66.4566
-11 | -1.0213 | 0.01515 | -0.0374 | -67.4125
-10.5 | -0.9747 | 0.01433 | -0.0365 | -68.0181
-9.5 | -0.8788 | 0.01249 | -0.0352 | -70.3603
-9 | -0.8283 | 0.01167 | -0.0348 | -70.9769
-8.5 | -0.7757 | 0.0111 | -0.0347 | -69.8829
-8 | -0.7221 | 0.01059 | -0.0346 | -68.187
-7.5 | -0.6685 | 0.01 | -0.0346 | -66.85
-6.5 | -0.5582 | 0.00914 | -0.0349 | -61.0722
-6 | -0.5029 | 0.00866 | -0.0351 | -58.0716
-5.5 | -0.4466 | 0.00835 | -0.0354 | -53.485
-5 | -0.3901 | 0.00801 | -0.0357 | -48.7016
-4.5 | -0.3337 | 0.00763 | -0.036 | -43.7353
-4 | -0.2775 | 0.00714 | -0.0364 | -38.8655
-3.5 | -0.2216 | 0.0065 | -0.0369 | -34.0923
-3 | -0.1663 | 0.00567 | -0.0375 | -29.3298
-2.5 | -0.1095 | 0.00519 | -0.038 | -21.0983
-2 | -0.0516 | 0.00501 | -0.0385 | -10.2994
-1.5 | 0.0065 | 0.00489 | -0.0391 | 1.3292
-0.5 | 0.1233 | 0.00482 | -0.0401 | 25.5809
0 | 0.1818 | 0.00483 | -0.0407 | 37.6398
0.5 | 0.2402 | 0.00486 | -0.0412 | 49.4239
1 | 0.2985 | 0.00492 | -0.0417 | 60.6707
2 | 0.4146 | 0.00507 | -0.0427 | 81.7751
2.5 | 0.4723 | 0.00521 | -0.0431 | 90.6526
3 | 0.5294 | 0.0054 | -0.0435 | 98.037
3.5 | 0.5854 | 0.00573 | -0.0437 | 102.164
4 | 0.6397 | 0.00629 | -0.0438 | 101.7011
4.5 | 0.6904 | 0.00727 | -0.0434 | 94.9656
5 | 0.7405 | 0.00826 | -0.043 | 89.6489
5.5 | 0.7914 | 0.00906 | -0.0426 | 87.351
6 | 0.8426 | 0.00974 | -0.0421 | 86.5092
6.5 | 0.8949 | 0.01025 | -0.0418 | 87.3073
7 | 0.9467 | 0.01074 | -0.0414 | 88.1471
7.5 | 0.9968 | 0.01133 | -0.0407 | 87.9788
8 | 1.0476 | 0.01176 | -0.0402 | 89.0816
8.5 | 1.0937 | 0.01243 | -0.0388 | 87.9887
9 | 1.1397 | 0.01273 | -0.0373 | 89.5287
9.5 | 1.1868 | 0.01341 | -0.0363 | 88.5011
10 | 1.2289 | 0.01439 | -0.0346 | 85.3996
10.5 | 1.2724 | 0.01512 | -0.0332 | 84.1534
11 | 1.3124 | 0.01595 | -0.0312 | 82.2821
11.5 | 1.3414 | 0.01693 | -0.0274 | 79.2321
12 | 1.3604 | 0.01843 | -0.0227 | 73.8144
12.5 | 1.3885 | 0.01965 | -0.0197 | 70.6616
13 | 1.415 | 0.02109 | -0.0169 | 67.0934
13.5 | 1.4394 | 0.02279 | -0.0143 | 63.1593
14 | 1.4613 | 0.0248 | -0.0118 | 58.9234
14.5 | 1.4784 | 0.02733 | -0.0095 | 54.0944
15 | 1.4799 | 0.0314 | -0.0069 | 47.1306
15.5 | 1.4964 | 0.03442 | -0.0057 | 43.4747
16 | 1.5099 | 0.03791 | -0.0048 | 39.8285
16.5 | 1.5207 | 0.04186 | -0.0044 | 36.3282
17 | 1.5282 | 0.04647 | -0.0044 | 32.8857
17.5 | 1.5321 | 0.0518 | -0.0051 | 29.5772
18 | 1.5342 | 0.05771 | -0.0064 | 26.5846
18.5 | 1.528 | 0.06512 | -0.0087 | 23.4644
19 | 1.5152 | 0.07404 | -0.0121 | 20.4646
19.5 | 1.4968 | 0.08438 | -0.0167 | 17.7388
20 | 1.4625 | 0.09823 | -0.0238 | 14.8885

## 51. Re 2M Mach 0.10 (1)
BIGFOIL.COM POLAR EXPORT
NACA63-213 a=0.8
NACA63-213 a=0.8 |  |  |  | Cl Max: | 1.205 | at alpha= | 11.5 | deg
JavaFoil+Calcfoil stall+Eppler ext transition |  |  |  | L/D Max: | 109.14 | at alpha= | 4.5 | deg
Re: | 2000000 |  |  | Cd Min: | 0.00559 | at alpha= | -1.5 | deg
Mach: | 0.1 |  |  | Cl=0 at alpha= | -1.5656 | deg
|  |  |  | @ Cl=0.1, Cd= | 0.0056267
|  |  |  | @ Cl=0.4, Cd= | 0.0058458
|  |  |  | @ Cl=0.6, Cd= | 0.006241
alpha (deg) | Cl | Cd | Cm | Cl/Cd
-17 | -0.726 | 0.13684 | -0.01 | -5.308
-16.5 | -0.746 | 0.12813 | -0.01 | -5.819
-16 | -0.763 | 0.12084 | -0.01 | -6.312
-15.5 | -0.778 | 0.11417 | -0.011 | -6.818
-15 | -0.792 | 0.10689 | -0.011 | -7.412
-14.5 | -0.802 | 0.10151 | -0.012 | -7.905
-14 | -0.81 | 0.09391 | -0.012 | -8.623
-13.5 | -0.816 | 0.08715 | -0.013 | -9.367
-13 | -0.821 | 0.07926 | -0.015 | -10.359
-12.5 | -0.887 | 0.03997 | -0.021 | -22.184
-12 | -0.918 | 0.02384 | -0.023 | -38.512
-11.5 | -0.909 | 0.02096 | -0.024 | -43.364
-11 | -0.899 | 0.01762 | -0.025 | -51.032
-10.5 | -0.881 | 0.01572 | -0.026 | -56.057
-10 | -0.861 | 0.01399 | -0.026 | -61.538
-9.5 | -0.835 | 0.01279 | -0.027 | -65.245
-9 | -0.805 | 0.01139 | -0.028 | -70.665
-8.5 | -0.769 | 0.01114 | -0.029 | -69.066
-8 | -0.724 | 0.0106 | -0.029 | -68.347
-7.5 | -0.677 | 0.01005 | -0.03 | -67.305
-7 | -0.627 | 0.00971 | -0.03 | -64.556
-6.5 | -0.575 | 0.00926 | -0.031 | -62.068
-6 | -0.521 | 0.00902 | -0.031 | -57.741
-5.5 | -0.465 | 0.00873 | -0.032 | -53.269
-5 | -0.408 | 0.00849 | -0.032 | -48.118
-4.5 | -0.351 | 0.00826 | -0.033 | -42.435
-4 | -0.292 | 0.00799 | -0.033 | -36.514
-3.5 | -0.233 | 0.00578 | -0.034 | -40.254
-3 | -0.173 | 0.0057 | -0.035 | -30.332
-2.5 | -0.113 | 0.00566 | -0.035 | -19.926
-2 | -0.053 | 0.00562 | -0.036 | -9.379
-1.5 | 0.008 | 0.00559 | -0.036 | 1.361
-1 | 0.068 | 0.0056 | -0.037 | 12.143
-0.5 | 0.128 | 0.00565 | -0.037 | 22.743
0 | 0.189 | 0.00565 | -0.038 | 33.415
0.5 | 0.249 | 0.00569 | -0.038 | 43.783
1 | 0.31 | 0.00578 | -0.039 | 53.577
1.5 | 0.369 | 0.00582 | -0.039 | 63.42
2 | 0.429 | 0.00587 | -0.04 | 73.113
2.5 | 0.489 | 0.006 | -0.04 | 81.538
3 | 0.549 | 0.00612 | -0.041 | 89.649
3.5 | 0.608 | 0.00626 | -0.041 | 96.969
4 | 0.666 | 0.00643 | -0.042 | 103.619
4.5 | 0.724 | 0.00663 | -0.042 | 109.14
5 | 0.78 | 0.0103 | -0.043 | 75.714
5.5 | 0.834 | 0.01044 | -0.043 | 79.833
6 | 0.885 | 0.01002 | -0.043 | 88.365
6.5 | 0.935 | 0.01144 | -0.044 | 81.685
7 | 0.981 | 0.01198 | -0.044 | 81.908
7.5 | 1.025 | 0.01258 | -0.045 | 81.499
8 | 1.066 | 0.01317 | -0.045 | 80.92
8.5 | 1.101 | 0.01386 | -0.045 | 79.405
9 | 1.131 | 0.01462 | -0.046 | 77.366
9.5 | 1.157 | 0.01545 | -0.046 | 74.864
10 | 1.177 | 0.01639 | -0.046 | 71.838
10.5 | 1.192 | 0.01754 | -0.046 | 67.96
11 | 1.201 | 0.01867 | -0.047 | 64.337
11.5 | 1.205 | 0.01996 | -0.047 | 60.382
12 | 1.203 | 0.0215 | -0.047 | 55.943
12.5 | 1.192 | 0.02381 | -0.047 | 50.051
13 | 1.172 | 0.02687 | -0.047 | 43.633
13.5 | 1.144 | 0.03179 | -0.046 | 35.981
14 | 1.09 | 0.04489 | -0.044 | 24.277
14.5 | 0.975 | 0.09411 | -0.032 | 10.355
15 | 0.95 | 0.10161 | -0.031 | 9.351
15.5 | 0.92 | 0.11316 | -0.029 | 8.13
16 | 0.894 | 0.12025 | -0.028 | 7.435
16.5 | 0.865 | 0.12806 | -0.028 | 6.756

## 52. Re 2M Mach 0.10 (2)
BIGFOIL.COM POLAR EXPORT
NACA63-213 a=0.8
NACA63-213 a=0.8 |  |  |  | Cl Max: | 1.5112 | at alpha= | 17 | deg
XFOIL ncrit=9 |  |  |  | L/D Max: | 102.257 | at alpha= | 3.5 | deg
Re: | 2000000 |  |  | Cd Min: | 0.11896 | at alpha= | -18.5 | deg
Mach: | 0.1 |  |  | Cl=0 at alpha= | -1.5556 | deg
|  |  |  | @ Cl=0.1, Cd= | 0.0048482
|  |  |  | @ Cl=0.4, Cd= | 0.0050536
|  |  |  | @ Cl=0.6, Cd= | 0.0058753
alpha (deg) | Cl | Cd | Cm | Cl/Cd
-18.5 | -1.0036 | 0.11896 | -0.0065 | -8.4364
-18 | -1.0911 | 0.0921 | -0.0233 | -11.8469
-17.5 | -1.1549 | 0.07231 | -0.0358 | -15.9715
-17 | -1.1863 | 0.0599 | -0.0432 | -19.8047
-16.5 | -1.197 | 0.05168 | -0.0475 | -23.1618
-16 | -1.2131 | 0.04368 | -0.0509 | -27.7724
-15.5 | -1.2169 | 0.03774 | -0.0527 | -32.2443
-15 | -1.2149 | 0.03291 | -0.0533 | -36.9158
-14.5 | -1.1961 | 0.02998 | -0.0532 | -39.8966
-14 | -1.1873 | 0.0265 | -0.0523 | -44.8038
-13.5 | -1.168 | 0.02419 | -0.0508 | -48.2844
-13 | -1.1757 | 0.02088 | -0.0458 | -56.3075
-12.5 | -1.1525 | 0.01883 | -0.0428 | -61.2055
-12 | -1.1071 | 0.0175 | -0.0427 | -63.2629
-11.5 | -1.0693 | 0.01653 | -0.0403 | -64.6884
-11 | -1.026 | 0.01557 | -0.0388 | -65.896
-10.5 | -0.9799 | 0.01467 | -0.0377 | -66.7962
-9.5 | -0.8831 | 0.01287 | -0.0362 | -68.6169
-9 | -0.8337 | 0.01185 | -0.0356 | -70.3544
-8.5 | -0.7808 | 0.01123 | -0.0353 | -69.528
-8 | -0.727 | 0.01069 | -0.0352 | -68.0075
-7.5 | -0.6725 | 0.01017 | -0.0351 | -66.1259
-7 | -0.6181 | 0.00954 | -0.0351 | -64.7904
-5.5 | -0.4494 | 0.00841 | -0.0357 | -53.4364
-5 | -0.3927 | 0.00803 | -0.036 | -48.9041
-4.5 | -0.3357 | 0.00767 | -0.0363 | -43.7679
-4 | -0.2791 | 0.00719 | -0.0367 | -38.8178
-3.5 | -0.2229 | 0.00654 | -0.0371 | -34.0826
-3 | -0.1673 | 0.0057 | -0.0377 | -29.3509
-2.5 | -0.1102 | 0.0052 | -0.0382 | -21.1923
-2 | -0.0519 | 0.00502 | -0.0387 | -10.3386
-1.5 | 0.0065 | 0.0049 | -0.0393 | 1.3265
-1 | 0.0652 | 0.00486 | -0.0398 | 13.4156
-0.5 | 0.124 | 0.00484 | -0.0403 | 25.6198
0 | 0.1829 | 0.00485 | -0.0409 | 37.7113
0.5 | 0.2416 | 0.00488 | -0.0414 | 49.5082
1 | 0.3002 | 0.00493 | -0.0419 | 60.8925
1.5 | 0.3588 | 0.00499 | -0.0424 | 71.9038
2 | 0.4171 | 0.00508 | -0.0429 | 82.1063
2.5 | 0.4751 | 0.00522 | -0.0433 | 91.0153
3 | 0.5326 | 0.00542 | -0.0436 | 98.2657
3.5 | 0.589 | 0.00576 | -0.0439 | 102.2569
4 | 0.6434 | 0.00633 | -0.0439 | 101.643
4.5 | 0.6943 | 0.00734 | -0.0435 | 94.5913
5 | 0.7445 | 0.00834 | -0.043 | 89.2686
5.5 | 0.7959 | 0.00912 | -0.0426 | 87.2697
6 | 0.8475 | 0.0098 | -0.0421 | 86.4796
6.5 | 0.8999 | 0.01032 | -0.0417 | 87.1996
7 | 0.9521 | 0.01082 | -0.0412 | 87.9945
7.5 | 1.0026 | 0.01141 | -0.0405 | 87.8703
8 | 1.0534 | 0.01187 | -0.0398 | 88.7447
8.5 | 1.0999 | 0.01254 | -0.0384 | 87.7113
9 | 1.1456 | 0.01287 | -0.0367 | 89.0132
9.5 | 1.1922 | 0.01362 | -0.0355 | 87.533
10 | 1.2345 | 0.01458 | -0.0336 | 84.6708
10.5 | 1.2769 | 0.01537 | -0.0319 | 83.0774
11 | 1.3142 | 0.01625 | -0.0293 | 80.8738
11.5 | 1.3381 | 0.01743 | -0.0246 | 76.7699
12 | 1.3603 | 0.01891 | -0.0205 | 71.9355
12.5 | 1.3875 | 0.02029 | -0.0174 | 68.3834
13 | 1.4131 | 0.02191 | -0.0146 | 64.4957
13.5 | 1.4368 | 0.02379 | -0.012 | 60.3951
14 | 1.4565 | 0.02612 | -0.0095 | 55.7619
14.5 | 1.4622 | 0.02975 | -0.0068 | 49.1496
15 | 1.4746 | 0.03313 | -0.0051 | 44.5095
15.5 | 1.4884 | 0.0366 | -0.004 | 40.6667
16 | 1.4979 | 0.04071 | -0.0033 | 36.7944
16.5 | 1.506 | 0.04525 | -0.0032 | 33.2818
17 | 1.5112 | 0.05048 | -0.0037 | 29.9366
17.5 | 1.5111 | 0.05666 | -0.0049 | 26.6696
18 | 1.5075 | 0.06378 | -0.007 | 23.6359
18.5 | 1.496 | 0.07248 | -0.0103 | 20.6402
19 | 1.4723 | 0.08375 | -0.0153 | 17.5797
19.5 | 1.4424 | 0.09689 | -0.0221 | 14.887
20 | 1.3979 | 0.11374 | -0.0316 | 12.2903

## 53. Re 2M Mach 0.25 (1)
BIGFOIL.COM POLAR EXPORT
NACA63-213 a=0.8
NACA63-213 a=0.8 |  |  |  | Cl Max: | 1.155 | at alpha= | 10 | deg
JavaFoil+Calcfoil stall+Eppler ext transition |  |  |  | L/D Max: | 109.889 | at alpha= | 4.5 | deg
Re: | 2000000 |  |  | Cd Min: | 0.00566 | at alpha= | -2 | deg
Mach: | 0.25 |  |  | Cl=0 at alpha= | -1.5645 | deg
|  |  |  | @ Cl=0.1, Cd= | 0.0056652
|  |  |  | @ Cl=0.4, Cd= | 0.0059105
|  |  |  | @ Cl=0.6, Cd= | 0.006296
alpha (deg) | Cl | Cd | Cm | Cl/Cd
-15.5 | -0.539 | 0.12768 | -0.01 | -4.218
-15 | -0.584 | 0.11819 | -0.01 | -4.945
-14.5 | -0.626 | 0.11222 | -0.01 | -5.576
-14 | -0.661 | 0.10541 | -0.011 | -6.275
-13.5 | -0.692 | 0.0959 | -0.011 | -7.219
-13 | -0.716 | 0.08992 | -0.012 | -7.967
-12.5 | -0.735 | 0.08358 | -0.013 | -8.789
-12 | -0.74 | 0.07902 | -0.013 | -9.371
-11.5 | -0.742 | 0.07214 | -0.015 | -10.287
-11 | -0.746 | 0.06217 | -0.017 | -11.996
-10.5 | -0.842 | 0.01954 | -0.026 | -43.079
-10 | -0.835 | 0.01635 | -0.027 | -51.049
-9.5 | -0.819 | 0.01436 | -0.028 | -57.015
-9 | -0.796 | 0.01294 | -0.028 | -61.53
-8.5 | -0.767 | 0.01198 | -0.029 | -64.032
-8 | -0.733 | 0.01115 | -0.03 | -65.73
-7.5 | -0.688 | 0.01052 | -0.031 | -65.377
-7 | -0.639 | 0.01004 | -0.031 | -63.595
-6.5 | -0.587 | 0.00952 | -0.032 | -61.653
-6 | -0.533 | 0.00921 | -0.032 | -57.831
-5.5 | -0.477 | 0.00887 | -0.033 | -53.751
-5 | -0.419 | 0.00863 | -0.033 | -48.554
-4.5 | -0.36 | 0.00843 | -0.034 | -42.688
-4 | -0.3 | 0.00815 | -0.034 | -36.776
-3.5 | -0.239 | 0.00583 | -0.035 | -40.94
-3 | -0.178 | 0.00576 | -0.035 | -30.831
-2.5 | -0.116 | 0.00569 | -0.036 | -20.366
-2 | -0.054 | 0.00566 | -0.037 | -9.572
-1.5 | 0.008 | 0.00566 | -0.037 | 1.381
-1 | 0.07 | 0.00567 | -0.038 | 12.336
-0.5 | 0.132 | 0.00566 | -0.038 | 23.315
0 | 0.194 | 0.00569 | -0.039 | 34.08
0.5 | 0.256 | 0.00576 | -0.039 | 44.453
1 | 0.318 | 0.00581 | -0.04 | 54.795
1.5 | 0.379 | 0.00588 | -0.04 | 64.472
2 | 0.441 | 0.00597 | -0.041 | 73.923
2.5 | 0.503 | 0.00606 | -0.041 | 82.879
3 | 0.564 | 0.0062 | -0.042 | 90.901
3.5 | 0.624 | 0.00636 | -0.042 | 98.077
4 | 0.684 | 0.00654 | -0.043 | 104.521
4.5 | 0.743 | 0.00676 | -0.043 | 109.889
5 | 0.799 | 0.01025 | -0.044 | 77.944
5.5 | 0.853 | 0.00999 | -0.044 | 85.347
6 | 0.904 | 0.01141 | -0.045 | 79.222
6.5 | 0.953 | 0.01192 | -0.045 | 79.935
7 | 0.998 | 0.01252 | -0.045 | 79.758
7.5 | 1.041 | 0.01322 | -0.046 | 78.714
8 | 1.078 | 0.01391 | -0.046 | 77.473
8.5 | 1.108 | 0.01472 | -0.046 | 75.254
9 | 1.131 | 0.01566 | -0.047 | 72.231
9.5 | 1.147 | 0.01671 | -0.047 | 68.67
10 | 1.155 | 0.01788 | -0.047 | 64.616
10.5 | 1.155 | 0.01919 | -0.048 | 60.204
11 | 1.145 | 0.02097 | -0.048 | 54.583
11.5 | 1.124 | 0.02285 | -0.048 | 49.198
12 | 1.086 | 0.02706 | -0.047 | 40.119
12.5 | 0.991 | 0.04682 | -0.043 | 21.156
13 | 0.873 | 0.08965 | -0.028 | 9.734
13.5 | 0.829 | 0.09839 | -0.026 | 8.425
14 | 0.78 | 0.1054 | -0.025 | 7.405
14.5 | 0.728 | 0.11248 | -0.025 | 6.474
15 | 0.67 | 0.12267 | -0.023 | 5.464

## 54. Re 2M Mach 0.25 (2)
BIGFOIL.COM POLAR EXPORT
NACA63-213 a=0.8
NACA63-213 a=0.8 |  |  |  | Cl Max: | 1.4014 | at alpha= | 14.5 | deg
XFOIL ncrit=9 |  |  |  | L/D Max: | 103.52 | at alpha= | 3.5 | deg
Re: | 2000000 |  |  | Cd Min: | 0.18677 | at alpha= | 19.5 | deg
Mach: | 0.25 |  |  | Cl=0 at alpha= | -1.5538 | deg
|  |  |  | @ Cl=0.1, Cd= | 0.0048992
|  |  |  | @ Cl=0.4, Cd= | 0.0051034
|  |  |  | @ Cl=0.6, Cd= | 0.0058279
alpha (deg) | Cl | Cd | Cm | Cl/Cd
-17 | -0.6632 | 0.18479 | 0.025 | -3.5889
-16.5 | -0.6464 | 0.17802 | 0.0208 | -3.6311
-16 | -0.7839 | 0.12836 | -0.0036 | -6.107
-15.5 | -0.8805 | 0.09819 | -0.0217 | -8.9673
-15 | -0.9481 | 0.07594 | -0.0361 | -12.4849
-14.5 | -0.9967 | 0.0597 | -0.047 | -16.6951
-14 | -1.0329 | 0.04789 | -0.054 | -21.5682
-13.5 | -1.0505 | 0.03971 | -0.0575 | -26.4543
-13 | -1.0537 | 0.03389 | -0.0589 | -31.0918
-12.5 | -1.0801 | 0.02689 | -0.0584 | -40.1673
-12 | -1.0821 | 0.02288 | -0.0557 | -47.2946
-11.5 | -1.0634 | 0.02055 | -0.0525 | -51.747
-11 | -1.0359 | 0.01889 | -0.0485 | -54.8385
-10.5 | -0.9983 | 0.0173 | -0.0458 | -57.7052
-10 | -0.9556 | 0.01582 | -0.0435 | -60.4046
-9.5 | -0.9071 | 0.01468 | -0.042 | -61.7916
-9 | -0.859 | 0.01332 | -0.0404 | -64.4895
-8.5 | -0.8082 | 0.01213 | -0.0393 | -66.6282
-8 | -0.7532 | 0.01137 | -0.0386 | -66.2445
-7.5 | -0.6968 | 0.01071 | -0.0381 | -65.0607
-7 | -0.6405 | 0.00999 | -0.0377 | -64.1141
-6.5 | -0.5827 | 0.00947 | -0.0375 | -61.5312
-6 | -0.5242 | 0.00903 | -0.0374 | -58.0509
-5.5 | -0.4657 | 0.00858 | -0.0374 | -54.2774
-5 | -0.4067 | 0.0082 | -0.0375 | -49.5976
-4.5 | -0.3475 | 0.00785 | -0.0377 | -44.2675
-4 | -0.2886 | 0.0074 | -0.038 | -39
-3 | -0.1728 | 0.00591 | -0.0389 | -29.2386
-2.5 | -0.1142 | 0.0053 | -0.0394 | -21.5472
-2 | -0.0539 | 0.0051 | -0.0399 | -10.5686
-1.5 | 0.0065 | 0.00496 | -0.0404 | 1.3105
-1 | 0.0673 | 0.00491 | -0.041 | 13.7067
-0.5 | 0.1279 | 0.00489 | -0.0415 | 26.1554
0 | 0.1887 | 0.0049 | -0.042 | 38.5102
0.5 | 0.2494 | 0.00493 | -0.0426 | 50.5882
1 | 0.3101 | 0.00498 | -0.0431 | 62.2691
1.5 | 0.3707 | 0.00504 | -0.0436 | 73.5516
2 | 0.4308 | 0.00517 | -0.044 | 83.3269
2.5 | 0.491 | 0.00529 | -0.0444 | 92.8166
3 | 0.5503 | 0.00553 | -0.0447 | 99.5118
3.5 | 0.6087 | 0.00588 | -0.0448 | 103.5204
4.5 | 0.7154 | 0.00771 | -0.044 | 92.7886
5 | 0.7672 | 0.00869 | -0.0432 | 88.2854
5.5 | 0.8195 | 0.00955 | -0.0424 | 85.8115
6 | 0.8733 | 0.01018 | -0.0417 | 85.7859
6.5 | 0.9275 | 0.01074 | -0.0409 | 86.3594
7 | 0.9807 | 0.01132 | -0.04 | 86.6343
8 | 1.0818 | 0.01268 | -0.0371 | 85.3155
8.5 | 1.1307 | 0.01327 | -0.0353 | 85.2072
9 | 1.1741 | 0.01382 | -0.0324 | 84.9566
9.5 | 1.2148 | 0.01495 | -0.0295 | 81.2575
10 | 1.2518 | 0.0159 | -0.0259 | 78.7296
10.5 | 1.2793 | 0.0171 | -0.0211 | 74.8129
11 | 1.3007 | 0.01888 | -0.0164 | 68.893
11.5 | 1.3225 | 0.02091 | -0.0123 | 63.2473
12 | 1.3492 | 0.02283 | -0.0091 | 59.0977
12.5 | 1.3698 | 0.02535 | -0.006 | 54.0355
13 | 1.389 | 0.02821 | -0.0034 | 49.2379
13.5 | 1.3934 | 0.03252 | -0.0009 | 42.8475
14 | 1.3943 | 0.03755 | 0.0007 | 37.1318
14.5 | 1.4014 | 0.0424 | 0.0014 | 33.0519
15 | 1.3985 | 0.04876 | 0.0012 | 28.6813
15.5 | 1.3891 | 0.05645 | -0.0004 | 24.6076
16 | 1.3736 | 0.06568 | -0.0035 | 20.9135
16.5 | 1.3537 | 0.07636 | -0.0081 | 17.7279
17 | 1.3371 | 0.08739 | -0.0136 | 15.3004
17.5 | 1.2961 | 0.10345 | -0.0228 | 12.5288
18 | 1.2491 | 0.12198 | -0.0342 | 10.2402
18.5 | 1.2064 | 0.14068 | -0.0461 | 8.5755
19 | 1.1575 | 0.16159 | -0.0598 | 7.1632
19.5 | 1.0976 | 0.18677 | -0.0765 | 5.8767

## 55. Re 2M Mach 0.50 (1)
BIGFOIL.COM POLAR EXPORT
NACA63-213 a=0.8
NACA63-213 a=0.8 |  |  |  | Cl Max: | 1.164 | at alpha= | 20 | deg
JavaFoil+Calcfoil stall+Eppler ext transition |  |  |  | L/D Max: | 106.629 | at alpha= | 4 | deg
Re: | 2000000 |  |  | Cd Min: | 0.00586 | at alpha= | -1.5 | deg
Mach: | 0.5 |  |  | Cl=0 at alpha= | -1.5652 | deg
|  |  |  | @ Cl=0.1, Cd= | 0.00588
|  |  |  | @ Cl=0.4, Cd= | 0.0061182
|  |  |  | @ Cl=0.6, Cd= | 0.0065347
alpha (deg) | Cl | Cd | Cm | Cl/Cd
-20 | -1.012 | 0.18011 | -0.012 | -5.621
-19.5 | -0.984 | 0.17199 | -0.012 | -5.721
-19 | -0.957 | 0.16764 | -0.012 | -5.709
-18.5 | -0.93 | 0.16296 | -0.012 | -5.708
-18 | -0.903 | 0.16017 | -0.013 | -5.641
-17.5 | -0.876 | 0.1567 | -0.013 | -5.589
-17 | -0.848 | 0.14868 | -0.013 | -5.702
-16.5 | -0.821 | 0.14403 | -0.013 | -5.697
-16 | -0.794 | 0.13728 | -0.013 | -5.782
-15.5 | -0.768 | 0.13298 | -0.014 | -5.773
-15 | -0.738 | 0.12567 | -0.013 | -5.875
-14.5 | -0.711 | 0.12132 | -0.013 | -5.86
-14 | -0.684 | 0.1209 | -0.013 | -5.657
-13.5 | -0.657 | 0.11582 | -0.014 | -5.672
-13 | -0.629 | 0.11144 | -0.014 | -5.648
-12.5 | -0.601 | 0.10365 | -0.013 | -5.801
-12 | -0.574 | 0.10028 | -0.014 | -5.725
-11.5 | -0.547 | 0.09539 | -0.014 | -5.734
-11 | -0.52 | 0.09085 | -0.014 | -5.72
-10.5 | -0.492 | 0.08767 | -0.014 | -5.609
-10 | -0.464 | 0.08343 | -0.014 | -5.566
-9.5 | -0.437 | 0.08034 | -0.014 | -5.439
-9 | -0.41 | 0.05949 | -0.015 | -6.895
-8.5 | -0.382 | 0.06628 | -0.014 | -5.762
-8 | -0.355 | 0.05526 | -0.016 | -6.429
-7.5 | -0.521 | 0.0487 | -0.018 | -10.698
-7 | -0.635 | 0.0128 | -0.034 | -49.643
-6.5 | -0.614 | 0.01159 | -0.035 | -53.034
-6 | -0.576 | 0.01063 | -0.036 | -54.179
-5.5 | -0.522 | 0.01001 | -0.037 | -52.136
-5 | -0.462 | 0.00945 | -0.037 | -48.934
-4.5 | -0.399 | 0.00909 | -0.038 | -43.947
-4 | -0.333 | 0.00878 | -0.038 | -37.958
-3.5 | -0.266 | 0.00845 | -0.039 | -31.481
-3 | -0.198 | 0.006 | -0.04 | -33.001
-2.5 | -0.129 | 0.00592 | -0.04 | -21.875
-2 | -0.06 | 0.0059 | -0.041 | -10.259
-1.5 | 0.009 | 0.00586 | -0.041 | 1.492
-1 | 0.078 | 0.00588 | -0.042 | 13.302
-0.5 | 0.148 | 0.00588 | -0.043 | 25.085
0 | 0.217 | 0.00592 | -0.043 | 36.666
0.5 | 0.286 | 0.00596 | -0.044 | 48.021
1 | 0.356 | 0.00606 | -0.044 | 58.731
1.5 | 0.424 | 0.00615 | -0.045 | 68.895
2 | 0.493 | 0.00629 | -0.046 | 78.4
2.5 | 0.561 | 0.00642 | -0.046 | 87.467
3 | 0.629 | 0.00662 | -0.047 | 94.975
3.5 | 0.696 | 0.0069 | -0.047 | 100.819
4 | 0.761 | 0.00714 | -0.048 | 106.629
4.5 | 0.817 | 0.01135 | -0.048 | 71.96
5 | 0.874 | 0.01209 | -0.048 | 72.285
5.5 | 0.926 | 0.01281 | -0.049 | 72.321
6 | 0.972 | 0.01364 | -0.049 | 71.295
6.5 | 1.009 | 0.01469 | -0.05 | 68.665
7 | 1.03 | 0.01591 | -0.05 | 64.752
7.5 | 1.025 | 0.01746 | -0.05 | 58.748
8 | 0.78 | 0.05456 | -0.023 | 14.294
8.5 | 0.55 | 0.05921 | -0.024 | 9.292
9 | 0.576 | 0.06839 | -0.022 | 8.424
9.5 | 0.603 | 0.08403 | -0.024 | 7.181
10 | 0.63 | 0.08225 | -0.024 | 7.66
10.5 | 0.657 | 0.08626 | -0.024 | 7.614
11 | 0.685 | 0.09381 | -0.026 | 7.3
11.5 | 0.711 | 0.09692 | -0.026 | 7.334
12 | 0.737 | 0.10005 | -0.026 | 7.368
12.5 | 0.764 | 0.10484 | -0.027 | 7.287
13 | 0.792 | 0.11361 | -0.029 | 6.968
13.5 | 0.818 | 0.117 | -0.029 | 6.991
14 | 0.844 | 0.11992 | -0.029 | 7.039
14.5 | 0.872 | 0.12262 | -0.031 | 7.114
15 | 0.899 | 0.1296 | -0.031 | 6.936
15.5 | 0.925 | 0.13334 | -0.032 | 6.937
16 | 0.952 | 0.13986 | -0.033 | 6.805
16.5 | 0.981 | 0.14561 | -0.035 | 6.738
17 | 1.006 | 0.14923 | -0.034 | 6.738
17.5 | 1.032 | 0.15646 | -0.035 | 6.595
18 | 1.058 | 0.15856 | -0.035 | 6.675
18.5 | 1.088 | 0.16725 | -0.037 | 6.504
19 | 1.112 | 0.16581 | -0.037 | 6.707
19.5 | 1.138 | 0.16947 | -0.037 | 6.713
20 | 1.164 | 0.18035 | -0.038 | 6.453

## 56. Re 2M Mach 0.50 (2)
BIGFOIL.COM POLAR EXPORT
NACA63-213 a=0.8
NACA63-213 a=0.8 |  |  |  | Cl Max: | 1.1409 | at alpha= | 9 | deg
XFOIL ncrit=9 |  |  |  | L/D Max: | 106.656 | at alpha= | 3.5 | deg
Re: | 2000000 |  |  | Cd Min: | 0.26526 | at alpha= | -20 | deg
Mach: | 0.5 |  |  | Cl=0 at alpha= | -1.5426 | deg
|  |  |  | @ Cl=0.1, Cd= | 0.0051818
|  |  |  | @ Cl=0.4, Cd= | 0.0053431
|  |  |  | @ Cl=0.6, Cd= | 0.0058318
alpha (deg) | Cl | Cd | Cm | Cl/Cd
-20 | -0.803 | 0.26526 | 0.0688 | -3.0272
-19.5 | -0.7819 | 0.25587 | 0.0633 | -3.0558
-19 | -0.7612 | 0.24617 | 0.0576 | -3.0922
-18.5 | -0.7385 | 0.23859 | 0.0526 | -3.0953
-18 | -0.7172 | 0.22969 | 0.0472 | -3.1225
-17.5 | -0.696 | 0.22107 | 0.0421 | -3.1483
-17 | -0.676 | 0.21181 | 0.0367 | -3.1915
-16.5 | -0.6601 | 0.2005 | 0.0307 | -3.2923
-16 | -0.6381 | 0.19331 | 0.0261 | -3.3009
-15.5 | -0.6187 | 0.18462 | 0.021 | -3.3512
-15 | -0.6013 | 0.17528 | 0.0157 | -3.4305
-14.5 | -0.5888 | 0.16448 | 0.01 | -3.5798
-14 | -0.5778 | 0.15392 | 0.0043 | -3.7539
-13.5 | -0.5626 | 0.14555 | -0.0006 | -3.8653
-13 | -0.5507 | 0.13629 | -0.0058 | -4.0406
-12.5 | -0.5452 | 0.12571 | -0.0116 | -4.337
-12 | -0.5482 | 0.11382 | -0.0181 | -4.8164
-11.5 | -0.5631 | 0.10037 | -0.0259 | -5.6102
-10.5 | -0.6338 | 0.06909 | -0.0448 | -9.1735
-10 | -0.6556 | 0.05214 | -0.0622 | -12.5738
-9.5 | -0.6891 | 0.04171 | -0.0684 | -16.5212
-9 | -0.7158 | 0.03372 | -0.0712 | -21.2278
-8.5 | -0.7398 | 0.02725 | -0.0702 | -27.1486
-8 | -0.7627 | 0.02241 | -0.0642 | -34.0339
-7.5 | -0.7518 | 0.01773 | -0.0587 | -42.4027
-7 | -0.7152 | 0.01437 | -0.0541 | -49.7704
-6.5 | -0.6627 | 0.01231 | -0.0507 | -53.8343
-6 | -0.6028 | 0.01082 | -0.0482 | -55.7116
-5.5 | -0.5366 | 0.00992 | -0.0466 | -54.0927
-5 | -0.4693 | 0.00915 | -0.0455 | -51.2896
-4.5 | -0.4004 | 0.00863 | -0.0448 | -46.3963
-4 | -0.3314 | 0.00817 | -0.0444 | -40.563
-3.5 | -0.2632 | 0.00766 | -0.0442 | -34.3603
-3 | -0.1968 | 0.00686 | -0.0443 | -28.688
-2.5 | -0.1317 | 0.00581 | -0.0446 | -22.6678
-2 | -0.0634 | 0.00539 | -0.045 | -11.7625
-1.5 | 0.0059 | 0.00523 | -0.0455 | 1.1281
-1 | 0.0755 | 0.00518 | -0.046 | 14.5753
0 | 0.2148 | 0.00519 | -0.0471 | 41.3873
0.5 | 0.2844 | 0.00522 | -0.0477 | 54.4828
1 | 0.3539 | 0.00529 | -0.0482 | 66.8998
1.5 | 0.4234 | 0.00537 | -0.0486 | 78.8454
2 | 0.4929 | 0.00549 | -0.0489 | 89.7814
2.5 | 0.562 | 0.00567 | -0.0491 | 99.1182
3 | 0.6301 | 0.00596 | -0.049 | 105.7215
3.5 | 0.6954 | 0.00652 | -0.0484 | 106.6564
4 | 0.7507 | 0.00789 | -0.0466 | 95.1458
4.5 | 0.8042 | 0.00924 | -0.0442 | 87.0346
5 | 0.8597 | 0.01032 | -0.0417 | 83.3043
5.5 | 0.9191 | 0.01107 | -0.0393 | 83.0262
6 | 0.9762 | 0.01188 | -0.0363 | 82.1717
6.5 | 1.0267 | 0.0129 | -0.0321 | 79.5891
7 | 1.066 | 0.01399 | -0.026 | 76.1973
7.5 | 1.088 | 0.01578 | -0.0184 | 68.948
8 | 1.1129 | 0.01791 | -0.012 | 62.1385
8.5 | 1.1281 | 0.02073 | -0.0054 | 54.4187
9 | 1.1409 | 0.0245 | -0.0005 | 46.5673
9.5 | 1.1392 | 0.02991 | 0.0039 | 38.0876
10 | 1.1235 | 0.03712 | 0.0067 | 30.2667
10.5 | 1.1007 | 0.04576 | 0.0066 | 24.0538
11 | 1.0733 | 0.05606 | 0.0034 | 19.1456
11.5 | 1.0435 | 0.06807 | -0.0026 | 15.3298
12 | 1.0143 | 0.08165 | -0.0109 | 12.4225
12.5 | 0.9877 | 0.09653 | -0.0208 | 10.2321
13 | 0.9609 | 0.11278 | -0.0314 | 8.5201
13.5 | 0.9359 | 0.12909 | -0.0416 | 7.25
14 | 0.9078 | 0.14677 | -0.0528 | 6.1852

## 57. Re 3M Mach 0.00 (1)
BIGFOIL.COM POLAR EXPORT
NACA63-213 a=0.8
NACA63-213 a=0.8 |  |  |  | Cl Max: | 1.22 | at alpha= | 12 | deg
JavaFoil+Calcfoil stall+Eppler ext transition |  |  |  | L/D Max: | 111.245 | at alpha= | 4.5 | deg
Re: | 3000000 |  |  | Cd Min: | 0.00536 | at alpha= | -1 | deg
Mach: | 0 |  |  | Cl=0 at alpha= | -1.5667 | deg
|  |  |  | @ Cl=0.1, Cd= | 0.005376
|  |  |  | @ Cl=0.4, Cd= | 0.005593
|  |  |  | @ Cl=0.6, Cd= | 0.0059773
alpha (deg) | Cl | Cd | Cm | Cl/Cd
-18 | -0.723 | 0.14231 | -0.01 | -5.081
-17.5 | -0.746 | 0.13554 | -0.01 | -5.501
-17 | -0.766 | 0.12796 | -0.011 | -5.989
-16.5 | -0.782 | 0.12128 | -0.011 | -6.449
-16 | -0.798 | 0.11325 | -0.012 | -7.044
-15.5 | -0.811 | 0.10579 | -0.012 | -7.664
-15 | -0.821 | 0.09973 | -0.013 | -8.234
-14.5 | -0.831 | 0.09195 | -0.014 | -9.035
-14 | -0.844 | 0.07976 | -0.015 | -10.588
-13.5 | -0.896 | 0.04781 | -0.019 | -18.738
-13 | -0.947 | 0.02542 | -0.022 | -37.249
-12.5 | -0.946 | 0.02272 | -0.023 | -41.616
-12 | -0.941 | 0.01918 | -0.024 | -49.082
-11.5 | -0.928 | 0.01725 | -0.024 | -53.78
-11 | -0.913 | 0.01522 | -0.025 | -59.966
-10.5 | -0.896 | 0.01339 | -0.026 | -66.896
-10 | -0.871 | 0.01234 | -0.027 | -70.594
-9.5 | -0.849 | 0.01133 | -0.028 | -74.943
-9 | -0.81 | 0.01072 | -0.028 | -75.586
-8.5 | -0.768 | 0.01023 | -0.029 | -75.049
-8 | -0.722 | 0.00977 | -0.029 | -73.941
-7.5 | -0.675 | 0.00932 | -0.03 | -72.387
-7 | -0.624 | 0.009 | -0.03 | -69.383
-6.5 | -0.572 | 0.00865 | -0.031 | -66.195
-6 | -0.518 | 0.00844 | -0.031 | -61.392
-5.5 | -0.463 | 0.00819 | -0.032 | -56.538
-5 | -0.407 | 0.00797 | -0.032 | -50.993
-4.5 | -0.349 | 0.00779 | -0.033 | -44.793
-4 | -0.29 | 0.00758 | -0.033 | -38.297
-3.5 | -0.231 | 0.0056 | -0.034 | -41.282
-3 | -0.172 | 0.00546 | -0.034 | -31.475
-2.5 | -0.112 | 0.00544 | -0.035 | -20.648
-2 | -0.052 | 0.0054 | -0.035 | -9.713
-1.5 | 0.008 | 0.00537 | -0.036 | 1.409
-1 | 0.068 | 0.00536 | -0.036 | 12.632
-0.5 | 0.128 | 0.00539 | -0.037 | 23.702
0 | 0.188 | 0.00539 | -0.037 | 34.844
0.5 | 0.248 | 0.00543 | -0.038 | 45.664
1 | 0.308 | 0.00548 | -0.038 | 56.168
1.5 | 0.367 | 0.00556 | -0.039 | 66.1
2 | 0.427 | 0.00562 | -0.039 | 75.98
2.5 | 0.487 | 0.00573 | -0.04 | 84.981
3 | 0.546 | 0.00584 | -0.04 | 93.466
3.5 | 0.605 | 0.00599 | -0.041 | 100.851
4 | 0.663 | 0.00618 | -0.041 | 107.218
4.5 | 0.72 | 0.00647 | -0.042 | 111.245
5 | 0.776 | 0.0095 | -0.042 | 81.713
5.5 | 0.831 | 0.01003 | -0.043 | 82.833
6 | 0.883 | 0.01006 | -0.043 | 87.784
6.5 | 0.934 | 0.01005 | -0.044 | 92.848
7 | 0.981 | 0.01108 | -0.044 | 88.571
7.5 | 1.026 | 0.01162 | -0.045 | 88.295
8 | 1.066 | 0.01212 | -0.045 | 87.963
8.5 | 1.102 | 0.01272 | -0.045 | 86.637
9 | 1.134 | 0.01337 | -0.046 | 84.781
9.5 | 1.161 | 0.01411 | -0.046 | 82.305
10 | 1.183 | 0.01492 | -0.046 | 79.318
10.5 | 1.2 | 0.01591 | -0.046 | 75.403
11 | 1.212 | 0.01682 | -0.047 | 72.046
11.5 | 1.219 | 0.01789 | -0.047 | 68.122
12 | 1.22 | 0.01916 | -0.047 | 63.697
12.5 | 1.215 | 0.0209 | -0.047 | 58.16
13 | 1.205 | 0.02282 | -0.048 | 52.814
13.5 | 1.188 | 0.02531 | -0.048 | 46.952
14 | 1.164 | 0.02868 | -0.047 | 40.593
14.5 | 1.128 | 0.03569 | -0.046 | 31.606
15 | 1.083 | 0.04685 | -0.045 | 23.11
15.5 | 0.993 | 0.08382 | -0.038 | 11.85
16 | 0.947 | 0.10496 | -0.034 | 9.025
16.5 | 0.919 | 0.11416 | -0.033 | 8.048
17 | 0.886 | 0.12358 | -0.031 | 7.167

## 58. Re 3M Mach 0.00 (2)
BIGFOIL.COM POLAR EXPORT
NACA63-213 a=0.8
NACA63-213 a=0.8 |  |  |  | Cl Max: | 1.6178 | at alpha= | 19 | deg
XFOIL ncrit=9 |  |  |  | L/D Max: | 103.575 | at alpha= | 3.5 | deg
Re: | 3000000 |  |  | Cd Min: | 0.1226 | at alpha= | -20 | deg
Mach: | 0 |  |  | Cl=0 at alpha= | -1.5585 | deg
|  |  |  | @ Cl=0.1, Cd= | 0.0044763
|  |  |  | @ Cl=0.4, Cd= | 0.0047081
|  |  |  | @ Cl=0.6, Cd= | 0.0058747
alpha (deg) | Cl | Cd | Cm | Cl/Cd
-20 | -1.104 | 0.1226 | -0.0035 | -9.0049
-19.5 | -1.2122 | 0.09234 | -0.0226 | -13.1276
-19 | -1.2806 | 0.07231 | -0.0351 | -17.7099
-18.5 | -1.319 | 0.05922 | -0.0426 | -22.2729
-18 | -1.3227 | 0.05214 | -0.0462 | -25.3682
-17.5 | -1.3441 | 0.04364 | -0.0498 | -30.7997
-17 | -1.3748 | 0.03515 | -0.052 | -39.1124
-16.5 | -1.3793 | 0.03008 | -0.0522 | -45.8544
-16 | -1.375 | 0.02626 | -0.0514 | -52.361
-15.5 | -1.3617 | 0.02353 | -0.0499 | -57.8708
-15 | -1.3471 | 0.02129 | -0.0476 | -63.2738
-14.5 | -1.33 | 0.01979 | -0.0441 | -67.2057
-14 | -1.3021 | 0.01864 | -0.0412 | -69.8552
-13.5 | -1.2646 | 0.01751 | -0.0397 | -72.2216
-13 | -1.2176 | 0.01663 | -0.0395 | -73.2171
-12.5 | -1.1782 | 0.01585 | -0.0375 | -74.3344
-12 | -1.1336 | 0.01508 | -0.0364 | -75.1724
-11.5 | -1.0897 | 0.01403 | -0.0353 | -77.6693
-11 | -1.0443 | 0.01295 | -0.0344 | -80.6409
-10.5 | -0.9944 | 0.01222 | -0.0339 | -81.3748
-10 | -0.9428 | 0.01161 | -0.0337 | -81.2059
-9.5 | -0.8903 | 0.01105 | -0.0336 | -80.5701
-9 | -0.837 | 0.01056 | -0.0335 | -79.2614
-8.5 | -0.7835 | 0.01 | -0.0335 | -78.35
-8 | -0.7295 | 0.00943 | -0.0336 | -77.3595
-7.5 | -0.6743 | 0.00904 | -0.0338 | -74.5907
-7 | -0.6184 | 0.00872 | -0.034 | -70.9174
-6.5 | -0.5628 | 0.00829 | -0.0343 | -67.889
-6 | -0.5061 | 0.00802 | -0.0346 | -63.1047
-5.5 | -0.4496 | 0.00767 | -0.035 | -58.618
-5 | -0.3926 | 0.00741 | -0.0353 | -52.9825
-4.5 | -0.3355 | 0.00713 | -0.0358 | -47.0547
-4 | -0.2785 | 0.00678 | -0.0362 | -41.0767
-3.5 | -0.2218 | 0.00632 | -0.0367 | -35.0949
-2.5 | -0.1089 | 0.00511 | -0.0379 | -21.3112
-2 | -0.0513 | 0.00476 | -0.0385 | -10.7773
-1.5 | 0.0068 | 0.00457 | -0.039 | 1.488
-1 | 0.0653 | 0.0045 | -0.0396 | 14.5111
-0.5 | 0.1238 | 0.00446 | -0.0402 | 27.7578
0 | 0.1823 | 0.00445 | -0.0408 | 40.9663
0.5 | 0.2408 | 0.00448 | -0.0413 | 53.75
1 | 0.2993 | 0.00452 | -0.0419 | 66.2168
1.5 | 0.3575 | 0.00462 | -0.0424 | 77.381
2 | 0.4154 | 0.00474 | -0.0429 | 87.6371
2.5 | 0.4734 | 0.00486 | -0.0434 | 97.4074
3 | 0.5297 | 0.00521 | -0.0437 | 101.6699
3.5 | 0.5852 | 0.00565 | -0.0439 | 103.5752
4 | 0.6379 | 0.00645 | -0.0438 | 98.8992
4.5 | 0.6898 | 0.0073 | -0.0436 | 94.4932
5 | 0.7424 | 0.00799 | -0.0435 | 92.9161
5.5 | 0.795 | 0.00861 | -0.0432 | 92.3345
6 | 0.8482 | 0.00911 | -0.0431 | 93.1065
6.5 | 0.9017 | 0.00953 | -0.0429 | 94.617
7 | 0.9544 | 0.00998 | -0.0426 | 95.6313
7.5 | 1.0071 | 0.01038 | -0.0424 | 97.0231
8 | 1.0581 | 0.01091 | -0.0419 | 96.9844
8.5 | 1.1092 | 0.01134 | -0.0414 | 97.8131
9 | 1.1578 | 0.01191 | -0.0406 | 97.2124
9.5 | 1.2038 | 0.01233 | -0.0391 | 97.6318
10 | 1.2501 | 0.01279 | -0.0378 | 97.7404
10.5 | 1.2951 | 0.01353 | -0.0366 | 95.7206
11 | 1.3369 | 0.01439 | -0.0348 | 92.9048
11.5 | 1.3785 | 0.01511 | -0.0331 | 91.231
12 | 1.4127 | 0.01593 | -0.0301 | 88.6817
12.5 | 1.4381 | 0.01691 | -0.0258 | 85.0444
13 | 1.461 | 0.01825 | -0.0219 | 80.0548
13.5 | 1.4822 | 0.01988 | -0.0183 | 74.5573
14 | 1.5079 | 0.02139 | -0.0156 | 70.4956
14.5 | 1.5326 | 0.02307 | -0.0131 | 66.4326
15 | 1.5534 | 0.02518 | -0.0108 | 61.6918
15.5 | 1.5724 | 0.02756 | -0.0087 | 57.0537
16 | 1.5883 | 0.03037 | -0.007 | 52.2983
16.5 | 1.5982 | 0.0339 | -0.0054 | 47.1445
17 | 1.5984 | 0.03862 | -0.0043 | 41.3879
17.5 | 1.6084 | 0.04269 | -0.004 | 37.6763
18 | 1.6151 | 0.04743 | -0.0042 | 34.0523
18.5 | 1.6167 | 0.05306 | -0.005 | 30.4693
19 | 1.6178 | 0.05913 | -0.0065 | 27.3601
19.5 | 1.6122 | 0.06645 | -0.0088 | 24.2619
20 | 1.6034 | 0.07466 | -0.012 | 21.476

## 59. Re 3M Mach 0.10 (1)
BIGFOIL.COM POLAR EXPORT
NACA63-213 a=0.8
NACA63-213 a=0.8 |  |  |  | Cl Max: | 1.21 | at alpha= | 11.5 | deg
JavaFoil+Calcfoil stall+Eppler ext transition |  |  |  | L/D Max: | 111.534 | at alpha= | 4.5 | deg
Re: | 3000000 |  |  | Cd Min: | 0.00537 | at alpha= | -1 | deg
Mach: | 0.1 |  |  | Cl=0 at alpha= | -1.5656 | deg
|  |  |  | @ Cl=0.1, Cd= | 0.005386
|  |  |  | @ Cl=0.4, Cd= | 0.005591
|  |  |  | @ Cl=0.6, Cd= | 0.005987
alpha (deg) | Cl | Cd | Cm | Cl/Cd
-17 | -0.728 | 0.13061 | -0.01 | -5.574
-16.5 | -0.748 | 0.12309 | -0.011 | -6.075
-16 | -0.766 | 0.11598 | -0.011 | -6.601
-15.5 | -0.782 | 0.1089 | -0.012 | -7.181
-15 | -0.797 | 0.10112 | -0.013 | -7.881
-14.5 | -0.808 | 0.09469 | -0.013 | -8.537
-14 | -0.819 | 0.08614 | -0.014 | -9.512
-13.5 | -0.836 | 0.07323 | -0.016 | -11.41
-13 | -0.906 | 0.03547 | -0.021 | -25.536
-12.5 | -0.928 | 0.0251 | -0.023 | -36.977
-12 | -0.93 | 0.02024 | -0.024 | -45.945
-11.5 | -0.92 | 0.01796 | -0.024 | -51.215
-11 | -0.906 | 0.01577 | -0.025 | -57.445
-10.5 | -0.891 | 0.01382 | -0.026 | -64.433
-10 | -0.869 | 0.01256 | -0.027 | -69.174
-9.5 | -0.842 | 0.01116 | -0.028 | -75.428
-9 | -0.811 | 0.01085 | -0.028 | -74.752
-8.5 | -0.769 | 0.01035 | -0.029 | -74.332
-8 | -0.724 | 0.00981 | -0.029 | -73.861
-7.5 | -0.677 | 0.0094 | -0.03 | -71.975
-7 | -0.627 | 0.00909 | -0.03 | -68.977
-6.5 | -0.575 | 0.00874 | -0.031 | -65.754
-6 | -0.521 | 0.00846 | -0.031 | -61.52
-5.5 | -0.465 | 0.0082 | -0.032 | -56.715
-5 | -0.408 | 0.00798 | -0.032 | -51.175
-4.5 | -0.351 | 0.0078 | -0.033 | -44.963
-4 | -0.292 | 0.00759 | -0.033 | -38.46
-3.5 | -0.233 | 0.00561 | -0.034 | -41.433
-3 | -0.173 | 0.00549 | -0.035 | -31.497
-2.5 | -0.113 | 0.00544 | -0.035 | -20.741
-2 | -0.053 | 0.0054 | -0.036 | -9.751
-1.5 | 0.008 | 0.00539 | -0.036 | 1.411
-1 | 0.068 | 0.00537 | -0.037 | 12.659
-0.5 | 0.128 | 0.0054 | -0.037 | 23.799
0 | 0.189 | 0.00539 | -0.038 | 35.01
0.5 | 0.249 | 0.00546 | -0.038 | 45.663
1 | 0.31 | 0.0055 | -0.039 | 56.257
1.5 | 0.369 | 0.00556 | -0.039 | 66.426
2 | 0.429 | 0.00562 | -0.04 | 76.358
2.5 | 0.489 | 0.00573 | -0.04 | 85.399
3 | 0.549 | 0.00584 | -0.041 | 93.872
3.5 | 0.608 | 0.00601 | -0.041 | 101.067
4 | 0.666 | 0.00619 | -0.042 | 107.618
4.5 | 0.724 | 0.00649 | -0.042 | 111.534
5 | 0.78 | 0.00961 | -0.043 | 81.115
5.5 | 0.835 | 0.01006 | -0.043 | 83.033
6 | 0.887 | 0.01013 | -0.044 | 87.585
6.5 | 0.937 | 0.01012 | -0.044 | 92.591
7 | 0.984 | 0.01117 | -0.044 | 88.158
7.5 | 1.029 | 0.0117 | -0.045 | 87.9
8 | 1.069 | 0.01223 | -0.045 | 87.446
8.5 | 1.104 | 0.01285 | -0.045 | 85.907
9 | 1.135 | 0.01353 | -0.046 | 83.866
9.5 | 1.161 | 0.01428 | -0.046 | 81.31
10 | 1.181 | 0.01511 | -0.046 | 78.159
10.5 | 1.196 | 0.01615 | -0.047 | 74.046
11 | 1.206 | 0.01716 | -0.047 | 70.248
11.5 | 1.21 | 0.01832 | -0.047 | 66.051
12 | 1.208 | 0.01966 | -0.047 | 61.442
12.5 | 1.199 | 0.02145 | -0.048 | 55.921
13 | 1.183 | 0.02385 | -0.048 | 49.622
13.5 | 1.161 | 0.02687 | -0.047 | 43.199
14 | 1.129 | 0.03156 | -0.047 | 35.774
14.5 | 1.065 | 0.04813 | -0.044 | 22.122
15 | 1.005 | 0.06758 | -0.041 | 14.878
15.5 | 0.93 | 0.1037 | -0.033 | 8.968
16 | 0.901 | 0.11223 | -0.032 | 8.03
16.5 | 0.871 | 0.12004 | -0.031 | 7.253

## 60. Re 3M Mach 0.10 (2)
BIGFOIL.COM POLAR EXPORT
NACA63-213 a=0.8
NACA63-213 a=0.8 |  |  |  | Cl Max: | 1.5982 | at alpha= | 18 | deg
XFOIL ncrit=9 |  |  |  | L/D Max: | 103.644 | at alpha= | 3.5 | deg
Re: | 3000000 |  |  | Cd Min: | 0.14572 | at alpha= | -20 | deg
Mach: | 0.1 |  |  | Cl=0 at alpha= | -1.5581 | deg
|  |  |  | @ Cl=0.1, Cd= | 0.0044808
|  |  |  | @ Cl=0.4, Cd= | 0.0047201
|  |  |  | @ Cl=0.6, Cd= | 0.0058552
alpha (deg) | Cl | Cd | Cm | Cl/Cd
-20 | -1.0102 | 0.14572 | 0.0101 | -6.9325
-19.5 | -1.0897 | 0.11933 | -0.0067 | -9.1318
-19 | -1.1701 | 0.09463 | -0.0223 | -12.365
-18.5 | -1.2532 | 0.07183 | -0.0368 | -17.4467
-18 | -1.2701 | 0.0618 | -0.0426 | -20.5518
-17.5 | -1.2999 | 0.05099 | -0.0484 | -25.4932
-17 | -1.3257 | 0.04206 | -0.052 | -31.5193
-16.5 | -1.3467 | 0.03463 | -0.0539 | -38.8882
-16 | -1.3529 | 0.0294 | -0.0539 | -46.017
-15.5 | -1.3459 | 0.02579 | -0.0529 | -52.1869
-15 | -1.3339 | 0.02298 | -0.0512 | -58.0461
-14.5 | -1.3152 | 0.02104 | -0.0488 | -62.5095
-14 | -1.2985 | 0.01958 | -0.0447 | -66.3177
-13.5 | -1.2666 | 0.01829 | -0.0423 | -69.251
-13 | -1.2201 | 0.01723 | -0.0421 | -70.8125
-12.5 | -1.1834 | 0.01635 | -0.0395 | -72.3792
-12 | -1.1399 | 0.01547 | -0.0381 | -73.6846
-11.5 | -1.0932 | 0.0147 | -0.0371 | -74.3673
-11 | -1.0505 | 0.01331 | -0.0357 | -78.9256
-10.5 | -1.0011 | 0.01246 | -0.035 | -80.3451
-10 | -0.9494 | 0.01179 | -0.0347 | -80.5259
-9.5 | -0.8966 | 0.01121 | -0.0344 | -79.9822
-9 | -0.843 | 0.01067 | -0.0343 | -79.0066
-8.5 | -0.7883 | 0.01022 | -0.0342 | -77.1331
-8 | -0.7346 | 0.00952 | -0.0341 | -77.1639
-7.5 | -0.679 | 0.0091 | -0.0342 | -74.6154
-7 | -0.6227 | 0.00877 | -0.0344 | -71.0034
-6.5 | -0.5666 | 0.00833 | -0.0346 | -68.0192
-6 | -0.5095 | 0.00805 | -0.0349 | -63.2919
-5.5 | -0.4526 | 0.0077 | -0.0353 | -58.7792
-5 | -0.3951 | 0.00744 | -0.0356 | -53.1048
-4.5 | -0.3376 | 0.00715 | -0.036 | -47.2168
-4 | -0.2803 | 0.00681 | -0.0364 | -41.1601
-3.5 | -0.2231 | 0.00636 | -0.0369 | -35.0786
-2 | -0.0517 | 0.00477 | -0.0387 | -10.8386
-1.5 | 0.0068 | 0.00458 | -0.0392 | 1.4847
-1 | 0.0657 | 0.00451 | -0.0398 | 14.5676
-0.5 | 0.1245 | 0.00446 | -0.0404 | 27.9148
0 | 0.1834 | 0.00446 | -0.041 | 41.1211
0.5 | 0.2423 | 0.00449 | -0.0415 | 53.9644
1 | 0.3011 | 0.00454 | -0.0421 | 66.3216
1.5 | 0.3596 | 0.00463 | -0.0426 | 77.6674
2 | 0.4179 | 0.00476 | -0.0431 | 87.7941
2.5 | 0.4763 | 0.00487 | -0.0436 | 97.8029
3 | 0.533 | 0.00522 | -0.0439 | 102.1073
3.5 | 0.5887 | 0.00568 | -0.0441 | 103.6444
4 | 0.6416 | 0.0065 | -0.044 | 98.7077
5 | 0.7466 | 0.00805 | -0.0435 | 92.7453
5.5 | 0.7997 | 0.00866 | -0.0433 | 92.3441
6 | 0.8533 | 0.00915 | -0.0431 | 93.2568
6.5 | 0.9071 | 0.00958 | -0.0428 | 94.6868
7 | 0.96 | 0.01005 | -0.0425 | 95.5224
7.5 | 1.0131 | 0.01046 | -0.0422 | 96.8547
8 | 1.0645 | 0.01098 | -0.0416 | 96.949
8.5 | 1.1157 | 0.01145 | -0.041 | 97.441
9 | 1.1639 | 0.01209 | -0.0399 | 96.2696
9.5 | 1.2107 | 0.01247 | -0.0385 | 97.089
10 | 1.2567 | 0.01297 | -0.037 | 96.8928
10.5 | 1.3003 | 0.01383 | -0.0353 | 94.0202
11 | 1.3429 | 0.01462 | -0.0335 | 91.8536
11.5 | 1.3831 | 0.0154 | -0.0314 | 89.8117
12 | 1.4117 | 0.01629 | -0.0272 | 86.6605
12.5 | 1.4365 | 0.01744 | -0.023 | 82.3681
13 | 1.4554 | 0.01917 | -0.0187 | 75.9207
13.5 | 1.4825 | 0.02058 | -0.0158 | 72.036
14 | 1.507 | 0.02229 | -0.0131 | 67.6088
14.5 | 1.5305 | 0.0242 | -0.0106 | 63.2438
15 | 1.5499 | 0.02657 | -0.0083 | 58.3327
15.5 | 1.5671 | 0.02928 | -0.0063 | 53.5212
16 | 1.5778 | 0.03274 | -0.0045 | 48.1918
16.5 | 1.5782 | 0.03742 | -0.0031 | 42.1753
17 | 1.5872 | 0.04164 | -0.0026 | 38.1172
17.5 | 1.5963 | 0.04612 | -0.0026 | 34.6119
18 | 1.5982 | 0.05175 | -0.0033 | 30.8831
18.5 | 1.5971 | 0.05812 | -0.0047 | 27.4794
19 | 1.5927 | 0.06536 | -0.007 | 24.3681
19.5 | 1.5819 | 0.07394 | -0.0102 | 21.3944
20 | 1.5652 | 0.08393 | -0.0147 | 18.6489

## 61. Re 3M Mach 0.25 (1)
BIGFOIL.COM POLAR EXPORT
NACA63-213 a=0.8
NACA63-213 a=0.8 |  |  |  | Cl Max: | 1.159 | at alpha= | 10 | deg
JavaFoil+Calcfoil stall+Eppler ext transition |  |  |  | L/D Max: | 111.672 | at alpha= | 4.5 | deg
Re: | 3000000 |  |  | Cd Min: | 0.0054 | at alpha= | -1 | deg
Mach: | 0.25 |  |  | Cl=0 at alpha= | -1.5645 | deg
|  |  |  | @ Cl=0.1, Cd= | 0.0054
|  |  |  | @ Cl=0.4, Cd= | 0.0056403
|  |  |  | @ Cl=0.6, Cd= | 0.00603
alpha (deg) | Cl | Cd | Cm | Cl/Cd
-15.5 | -0.539 | 0.12401 | -0.01 | -4.349
-15 | -0.585 | 0.11345 | -0.011 | -5.161
-14.5 | -0.627 | 0.10754 | -0.011 | -5.829
-14 | -0.663 | 0.10233 | -0.011 | -6.476
-13.5 | -0.694 | 0.09281 | -0.012 | -7.478
-13 | -0.719 | 0.08725 | -0.013 | -8.237
-12.5 | -0.74 | 0.07905 | -0.014 | -9.355
-12 | -0.745 | 0.07445 | -0.015 | -10.01
-11.5 | -0.757 | 0.06256 | -0.018 | -12.104
-11 | -0.848 | 0.02142 | -0.025 | -39.586
-10.5 | -0.852 | 0.01688 | -0.026 | -50.46
-10 | -0.843 | 0.0144 | -0.027 | -58.565
-9.5 | -0.827 | 0.01283 | -0.028 | -64.456
-9 | -0.803 | 0.01178 | -0.029 | -68.182
-8.5 | -0.775 | 0.01092 | -0.03 | -70.932
-8 | -0.733 | 0.0103 | -0.03 | -71.165
-7.5 | -0.688 | 0.00981 | -0.031 | -70.077
-7 | -0.639 | 0.00939 | -0.031 | -68.03
-6.5 | -0.587 | 0.00898 | -0.032 | -65.392
-6 | -0.533 | 0.00864 | -0.032 | -61.688
-5.5 | -0.477 | 0.00838 | -0.033 | -56.863
-5 | -0.419 | 0.00816 | -0.033 | -51.333
-4.5 | -0.36 | 0.00792 | -0.034 | -45.419
-4 | -0.3 | 0.0077 | -0.034 | -38.915
-3.5 | -0.239 | 0.00569 | -0.035 | -41.974
-3 | -0.178 | 0.00554 | -0.035 | -32.042
-2.5 | -0.116 | 0.00548 | -0.036 | -21.16
-2 | -0.054 | 0.00544 | -0.037 | -9.958
-1.5 | 0.008 | 0.00543 | -0.037 | 1.441
-1 | 0.07 | 0.0054 | -0.038 | 12.934
-0.5 | 0.132 | 0.0054 | -0.038 | 24.432
0 | 0.194 | 0.00546 | -0.039 | 35.561
0.5 | 0.256 | 0.0055 | -0.039 | 46.605
1 | 0.318 | 0.00555 | -0.04 | 57.292
1.5 | 0.379 | 0.00562 | -0.04 | 67.471
2 | 0.441 | 0.00568 | -0.041 | 77.626
2.5 | 0.503 | 0.00581 | -0.041 | 86.529
3 | 0.564 | 0.00594 | -0.042 | 94.934
3.5 | 0.624 | 0.00609 | -0.042 | 102.531
4 | 0.684 | 0.00632 | -0.043 | 108.145
4.5 | 0.743 | 0.00665 | -0.043 | 111.672
5 | 0.8 | 0.00993 | -0.044 | 80.551
5.5 | 0.855 | 0.01008 | -0.044 | 84.768
6 | 0.907 | 0.00968 | -0.045 | 93.687
6.5 | 0.956 | 0.01111 | -0.045 | 85.987
7 | 1.002 | 0.01163 | -0.045 | 86.096
7.5 | 1.044 | 0.01228 | -0.046 | 85.025
8 | 1.081 | 0.01292 | -0.046 | 83.681
8.5 | 1.111 | 0.01364 | -0.046 | 81.492
9 | 1.135 | 0.01447 | -0.047 | 78.427
9.5 | 1.151 | 0.01541 | -0.047 | 74.716
10 | 1.159 | 0.01646 | -0.047 | 70.422
10.5 | 1.159 | 0.01764 | -0.048 | 65.714
11 | 1.15 | 0.0192 | -0.048 | 59.878
11.5 | 1.131 | 0.0207 | -0.048 | 54.642
12 | 1.099 | 0.02346 | -0.048 | 46.831
12.5 | 1.051 | 0.02792 | -0.047 | 37.64
13 | 0.888 | 0.07936 | -0.034 | 11.19
13.5 | 0.834 | 0.09315 | -0.029 | 8.951
14 | 0.783 | 0.10168 | -0.027 | 7.699
14.5 | 0.729 | 0.11081 | -0.026 | 6.579
15 | 0.671 | 0.11808 | -0.025 | 5.686

## 62. Re 3M Mach 0.25 (2)
BIGFOIL.COM POLAR EXPORT
NACA63-213 a=0.8
NACA63-213 a=0.8 |  |  |  | Cl Max: | 1.4927 | at alpha= | 14.5 | deg
XFOIL ncrit=9 |  |  |  | L/D Max: | 104.467 | at alpha= | 3.5 | deg
Re: | 3000000 |  |  | Cd Min: | 0.2184 | at alpha= | -19 | deg
Mach: | 0.25 |  |  | Cl=0 at alpha= | -1.5556 | deg
|  |  |  | @ Cl=0.1, Cd= | 0.0045433
|  |  |  | @ Cl=0.4, Cd= | 0.0047459
|  |  |  | @ Cl=0.6, Cd= | 0.0057473
alpha (deg) | Cl | Cd | Cm | Cl/Cd
-19 | -0.7178 | 0.2184 | 0.0444 | -3.2866
-18.5 | -0.7131 | 0.20587 | 0.0383 | -3.4638
-18 | -0.6951 | 0.19939 | 0.0339 | -3.4861
-17 | -0.9823 | 0.10712 | -0.0185 | -9.1701
-16.5 | -1.0535 | 0.08492 | -0.0328 | -12.4058
-16 | -1.1178 | 0.06582 | -0.0457 | -16.9827
-15.5 | -1.1553 | 0.0531 | -0.0535 | -21.7571
-15 | -1.1813 | 0.04351 | -0.0583 | -27.1501
-14.5 | -1.1793 | 0.03779 | -0.0601 | -31.2067
-14 | -1.1864 | 0.03179 | -0.0611 | -37.3199
-13.5 | -1.1839 | 0.02728 | -0.0604 | -43.3981
-13 | -1.1719 | 0.02401 | -0.0587 | -48.8088
-12 | -1.1475 | 0.0192 | -0.0504 | -59.7656
-11 | -1.0729 | 0.01619 | -0.0445 | -66.2693
-10.5 | -1.0312 | 0.01449 | -0.0422 | -71.1663
-10 | -0.9833 | 0.01315 | -0.0405 | -74.7757
-9.5 | -0.9297 | 0.0123 | -0.0395 | -75.5854
-9 | -0.8748 | 0.01153 | -0.0386 | -75.8716
-8.5 | -0.8187 | 0.01084 | -0.038 | -75.5258
-8 | -0.7617 | 0.01024 | -0.0375 | -74.3848
-7.5 | -0.7052 | 0.00951 | -0.037 | -74.1535
-7 | -0.6466 | 0.00906 | -0.0369 | -71.3687
-6.5 | -0.5877 | 0.00865 | -0.0368 | -67.9422
-6 | -0.5286 | 0.00824 | -0.0368 | -64.1505
-5 | -0.4094 | 0.00761 | -0.0372 | -53.7976
-4.5 | -0.3496 | 0.0073 | -0.0375 | -47.8904
-4 | -0.2899 | 0.00697 | -0.0378 | -41.5925
-3.5 | -0.2307 | 0.00651 | -0.0382 | -35.4378
-3 | -0.1718 | 0.00594 | -0.0387 | -28.9226
-2.5 | -0.1133 | 0.00524 | -0.0392 | -21.6221
-2 | -0.0536 | 0.00483 | -0.0398 | -11.0973
-1.5 | 0.0067 | 0.00463 | -0.0404 | 1.4471
-1 | 0.0675 | 0.00457 | -0.041 | 14.7702
-0.5 | 0.1284 | 0.00452 | -0.0416 | 28.4071
0 | 0.1893 | 0.00452 | -0.0421 | 41.8805
1.5 | 0.3716 | 0.00468 | -0.0438 | 79.4017
2 | 0.4319 | 0.00482 | -0.0443 | 89.6058
2.5 | 0.4922 | 0.00494 | -0.0447 | 99.6356
3 | 0.5508 | 0.0053 | -0.045 | 103.9245
3.5 | 0.608 | 0.00582 | -0.045 | 104.4674
4 | 0.6621 | 0.00672 | -0.0447 | 98.5268
4.5 | 0.7154 | 0.00764 | -0.0442 | 93.6387
5 | 0.7701 | 0.00834 | -0.0438 | 92.3381
5.5 | 0.8248 | 0.00897 | -0.0433 | 91.9509
6 | 0.8805 | 0.00947 | -0.0428 | 92.9778
6.5 | 0.9362 | 0.00993 | -0.0423 | 94.28
7 | 0.9914 | 0.0104 | -0.0416 | 95.3269
7.5 | 1.0447 | 0.011 | -0.0406 | 94.9727
8 | 1.0984 | 0.0115 | -0.0396 | 95.513
8.5 | 1.1487 | 0.01221 | -0.038 | 94.0786
9 | 1.199 | 0.0128 | -0.0364 | 93.6719
9.5 | 1.2445 | 0.01341 | -0.0339 | 92.8039
10 | 1.2842 | 0.01431 | -0.0305 | 89.7414
10.5 | 1.3236 | 0.0152 | -0.0272 | 87.0789
11 | 1.3519 | 0.01623 | -0.0222 | 83.2964
11.5 | 1.3799 | 0.01753 | -0.0178 | 78.7165
12 | 1.3992 | 0.01956 | -0.0131 | 71.5337
12.5 | 1.4248 | 0.02144 | -0.0095 | 66.4552
13 | 1.4473 | 0.02372 | -0.0062 | 61.016
13.5 | 1.4676 | 0.02636 | -0.0033 | 55.6753
14 | 1.4823 | 0.02966 | -0.0007 | 49.9764
14.5 | 1.4927 | 0.03358 | 0.0014 | 44.4521
15 | 1.4883 | 0.0392 | 0.0028 | 37.9668
15.5 | 1.4866 | 0.04512 | 0.003 | 32.9477
16 | 1.4813 | 0.05202 | 0.0022 | 28.4756
16.5 | 1.4737 | 0.05977 | 0.0003 | 24.6562
17 | 1.4575 | 0.0693 | -0.0032 | 21.0317
17.5 | 1.4325 | 0.08087 | -0.0086 | 17.7136
18 | 1.3958 | 0.09532 | -0.0164 | 14.6433
18.5 | 1.3625 | 0.11024 | -0.0253 | 12.3594
19 | 1.3062 | 0.1305 | -0.0383 | 10.0092
19.5 | 1.2525 | 0.15124 | -0.052 | 8.2815

## 63. Re 3M Mach 0.50 (1)
BIGFOIL.COM POLAR EXPORT
NACA63-213 a=0.8
NACA63-213 a=0.8 |  |  |  | Cl Max: | 1.165 | at alpha= | 20 | deg
JavaFoil+Calcfoil stall+Eppler ext transition |  |  |  | L/D Max: | 109.478 | at alpha= | 4 | deg
Re: | 3000000 |  |  | Cd Min: | 0.0056 | at alpha= | -1 | deg
Mach: | 0.5 |  |  | Cl=0 at alpha= | -1.5652 | deg
|  |  |  | @ Cl=0.1, Cd= | 0.0056
|  |  |  | @ Cl=0.4, Cd= | 0.0058282
|  |  |  | @ Cl=0.6, Cd= | 0.0062447
alpha (deg) | Cl | Cd | Cm | Cl/Cd
-20 | -1.015 | 0.16849 | -0.012 | -6.022
-19.5 | -0.985 | 0.16522 | -0.012 | -5.96
-19 | -0.958 | 0.15777 | -0.012 | -6.07
-18.5 | -0.931 | 0.15502 | -0.012 | -6.003
-18 | -0.904 | 0.14886 | -0.013 | -6.072
-17.5 | -0.878 | 0.14531 | -0.013 | -6.04
-17 | -0.848 | 0.14105 | -0.013 | -6.015
-16.5 | -0.821 | 0.13699 | -0.013 | -5.994
-16 | -0.794 | 0.12927 | -0.013 | -6.143
-15.5 | -0.768 | 0.12733 | -0.014 | -6.034
-15 | -0.739 | 0.11944 | -0.013 | -6.188
-14.5 | -0.711 | 0.1155 | -0.013 | -6.159
-14 | -0.684 | 0.1134 | -0.014 | -6.035
-13.5 | -0.657 | 0.11029 | -0.014 | -5.96
-13 | -0.63 | 0.10255 | -0.014 | -6.143
-12.5 | -0.602 | 0.09863 | -0.014 | -6.099
-12 | -0.574 | 0.09412 | -0.014 | -6.102
-11.5 | -0.547 | 0.08933 | -0.014 | -6.126
-11 | -0.52 | 0.08647 | -0.014 | -6.013
-10.5 | -0.492 | 0.08147 | -0.014 | -6.04
-10 | -0.465 | 0.0702 | -0.015 | -6.623
-9.5 | -0.438 | 0.06349 | -0.015 | -6.893
-9 | -0.412 | 0.05745 | -0.017 | -7.163
-8.5 | -0.382 | 0.0633 | -0.014 | -6.036
-8 | -0.356 | 0.05309 | -0.016 | -6.698
-7.5 | -0.617 | 0.01447 | -0.033 | -42.671
-7 | -0.641 | 0.01171 | -0.034 | -54.706
-6.5 | -0.621 | 0.0106 | -0.035 | -58.576
-6 | -0.576 | 0.00989 | -0.036 | -58.207
-5.5 | -0.522 | 0.00936 | -0.037 | -55.758
-5 | -0.462 | 0.00894 | -0.037 | -51.724
-4.5 | -0.399 | 0.00859 | -0.038 | -46.508
-4 | -0.333 | 0.00824 | -0.038 | -40.432
-3.5 | -0.266 | 0.00798 | -0.039 | -33.359
-3 | -0.198 | 0.0058 | -0.04 | -34.176
-2.5 | -0.129 | 0.00569 | -0.04 | -22.774
-2 | -0.06 | 0.00563 | -0.041 | -10.739
-1.5 | 0.009 | 0.00562 | -0.041 | 1.556
-1 | 0.078 | 0.0056 | -0.042 | 13.953
-0.5 | 0.148 | 0.0056 | -0.043 | 26.348
0 | 0.217 | 0.00563 | -0.043 | 38.571
0.5 | 0.286 | 0.00567 | -0.044 | 50.523
1 | 0.356 | 0.00577 | -0.044 | 61.605
1.5 | 0.424 | 0.00586 | -0.045 | 72.297
2 | 0.493 | 0.006 | -0.046 | 82.091
2.5 | 0.561 | 0.00613 | -0.046 | 91.574
3 | 0.629 | 0.00633 | -0.047 | 99.448
3.5 | 0.696 | 0.00657 | -0.047 | 105.851
4 | 0.761 | 0.00695 | -0.048 | 109.478
4.5 | 0.82 | 0.01059 | -0.048 | 77.377
5 | 0.876 | 0.01127 | -0.049 | 77.738
5.5 | 0.929 | 0.01193 | -0.049 | 77.886
6 | 0.975 | 0.01269 | -0.049 | 76.852
6.5 | 1.012 | 0.01364 | -0.05 | 74.203
7 | 1.033 | 0.01478 | -0.05 | 69.918
7.5 | 1.029 | 0.01614 | -0.05 | 63.748
8 | 0.935 | 0.01839 | -0.05 | 50.851
8.5 | 0.552 | 0.05754 | -0.027 | 9.593
9 | 0.576 | 0.06617 | -0.023 | 8.711
9.5 | 0.605 | 0.06324 | -0.026 | 9.567
10 | 0.631 | 0.06868 | -0.026 | 9.191
10.5 | 0.658 | 0.07705 | -0.025 | 8.535
11 | 0.685 | 0.08008 | -0.027 | 8.56
11.5 | 0.711 | 0.0907 | -0.026 | 7.84
12 | 0.738 | 0.09363 | -0.027 | 7.877
12.5 | 0.764 | 0.09967 | -0.027 | 7.669
13 | 0.792 | 0.106 | -0.029 | 7.473
13.5 | 0.818 | 0.10959 | -0.029 | 7.468
14 | 0.845 | 0.11383 | -0.03 | 7.422
14.5 | 0.874 | 0.11582 | -0.032 | 7.547
15 | 0.899 | 0.12238 | -0.032 | 7.346
15.5 | 0.926 | 0.12655 | -0.032 | 7.314
16 | 0.952 | 0.12997 | -0.033 | 7.327
16.5 | 0.983 | 0.13835 | -0.035 | 7.103
17 | 1.006 | 0.14147 | -0.035 | 7.112
17.5 | 1.033 | 0.14542 | -0.035 | 7.101
18 | 1.059 | 0.14991 | -0.036 | 7.066
18.5 | 1.09 | 0.15747 | -0.038 | 6.919
19 | 1.113 | 0.15595 | -0.037 | 7.135
19.5 | 1.139 | 0.16337 | -0.038 | 6.971
20 | 1.165 | 0.16948 | -0.038 | 6.875

## 64. Re 3M Mach 0.50 (2)
BIGFOIL.COM POLAR EXPORT
NACA63-213 a=0.8
NACA63-213 a=0.8 |  |  |  | Cl Max: | 1.1811 | at alpha= | 9.5 | deg
XFOIL ncrit=9 |  |  |  | L/D Max: | 110.49 | at alpha= | 3 | deg
Re: | 3000000 |  |  | Cd Min: | 0.26398 | at alpha= | -20 | deg
Mach: | 0.5 |  |  | Cl=0 at alpha= | -1.547 | deg
|  |  |  | @ Cl=0.1, Cd= | 0.0047564
|  |  |  | @ Cl=0.4, Cd= | 0.004891
|  |  |  | @ Cl=0.6, Cd= | 0.0055649
alpha (deg) | Cl | Cd | Cm | Cl/Cd
-20 | -0.8046 | 0.26398 | 0.0686 | -3.048
-19.5 | -0.7843 | 0.25407 | 0.063 | -3.0869
-19 | -0.7641 | 0.2443 | 0.0573 | -3.1277
-18.5 | -0.7418 | 0.23643 | 0.0522 | -3.1375
-18 | -0.7201 | 0.22794 | 0.0469 | -3.1592
-17.5 | -0.7001 | 0.21878 | 0.0415 | -3.2
-17 | -0.6841 | 0.20785 | 0.0357 | -3.2913
-16.5 | -0.6617 | 0.20034 | 0.0308 | -3.3029
-16 | -0.6415 | 0.19189 | 0.0257 | -3.3431
-15.5 | -0.6258 | 0.18162 | 0.02 | -3.4457
-15 | -0.6114 | 0.17147 | 0.0143 | -3.5656
-14.5 | -0.5944 | 0.16281 | 0.0093 | -3.6509
-14 | -0.5806 | 0.15329 | 0.0039 | -3.7876
-13.5 | -0.5704 | 0.14312 | -0.0017 | -3.9855
-13 | -0.5692 | 0.13112 | -0.0083 | -4.3411
-12.5 | -0.5773 | 0.11804 | -0.0156 | -4.8907
-12 | -0.5895 | 0.1052 | -0.0234 | -5.6036
-11.5 | -0.6022 | 0.09301 | -0.0309 | -6.4746
-11 | -0.6142 | 0.07795 | -0.0442 | -7.8794
-10.5 | -0.6479 | 0.06233 | -0.0543 | -10.3947
-9.5 | -0.7116 | 0.03972 | -0.0695 | -17.9154
-9 | -0.7456 | 0.03132 | -0.0717 | -23.8059
-8.5 | -0.7777 | 0.02471 | -0.0695 | -31.4731
-8 | -0.8024 | 0.01952 | -0.062 | -41.1066
-7.5 | -0.7859 | 0.01484 | -0.0563 | -52.9582
-7 | -0.7394 | 0.01222 | -0.0521 | -60.5074
-6.5 | -0.6789 | 0.01069 | -0.0492 | -63.508
-6 | -0.6123 | 0.0097 | -0.0473 | -63.1237
-5.5 | -0.5441 | 0.0089 | -0.0459 | -61.1348
-5 | -0.474 | 0.00838 | -0.045 | -56.5632
-4.5 | -0.4042 | 0.00793 | -0.0444 | -50.971
-4 | -0.3342 | 0.00756 | -0.0441 | -44.2063
-3.5 | -0.2647 | 0.0072 | -0.044 | -36.7639
-3 | -0.1968 | 0.00661 | -0.0441 | -29.7731
-2.5 | -0.13 | 0.00581 | -0.0445 | -22.3752
-2 | -0.0627 | 0.00511 | -0.045 | -12.2701
-1.5 | 0.0065 | 0.00485 | -0.0455 | 1.3402
-1 | 0.0763 | 0.00477 | -0.0461 | 15.9958
-0.5 | 0.146 | 0.00473 | -0.0467 | 30.8668
0 | 0.2159 | 0.00475 | -0.0473 | 45.4526
0.5 | 0.2857 | 0.00478 | -0.0479 | 59.7699
1 | 0.3555 | 0.00484 | -0.0485 | 73.4504
1.5 | 0.4253 | 0.00492 | -0.049 | 86.4431
2 | 0.4946 | 0.00507 | -0.0493 | 97.5542
3 | 0.6309 | 0.00571 | -0.0493 | 110.4904
3.5 | 0.6925 | 0.00663 | -0.0484 | 104.4495
4 | 0.7502 | 0.00781 | -0.0468 | 96.0563
4.5 | 0.8089 | 0.00881 | -0.045 | 91.8161
5 | 0.8689 | 0.00964 | -0.043 | 90.1349
5.5 | 0.9319 | 0.01025 | -0.0411 | 90.9171
6 | 0.9925 | 0.01095 | -0.0384 | 90.6393
7 | 1.1015 | 0.01273 | -0.0306 | 86.5279
7.5 | 1.1362 | 0.01386 | -0.0234 | 81.9769
8 | 1.1589 | 0.01574 | -0.0157 | 73.6277
9 | 1.1807 | 0.02214 | -0.0018 | 53.3288
9.5 | 1.1811 | 0.02671 | 0.0036 | 44.2194
10 | 1.169 | 0.0332 | 0.0072 | 35.2108
10.5 | 1.141 | 0.04178 | 0.0081 | 27.3097
11 | 1.1069 | 0.0522 | 0.0058 | 21.205
11.5 | 1.0722 | 0.06425 | 0.0002 | 16.6879
12 | 1.0398 | 0.07774 | -0.0078 | 13.3754
12.5 | 1.0112 | 0.09244 | -0.0176 | 10.939
13 | 0.9846 | 0.10838 | -0.0282 | 9.0847
13.5 | 0.9599 | 0.12459 | -0.0384 | 7.7045
14 | 0.9382 | 0.14051 | -0.0485 | 6.6771
14.5 | 0.9273 | 0.15502 | -0.0578 | 5.9818

## 65. Re 4M Mach 0.00 (1)
BIGFOIL.COM POLAR EXPORT
NACA63-213 a=0.8
NACA63-213 a=0.8 |  |  |  | Cl Max: | 1.224 | at alpha= | 12 | deg
JavaFoil+Calcfoil stall+Eppler ext transition |  |  |  | L/D Max: | 107.511 | at alpha= | 4 | deg
Re: | 4000000 |  |  | Cd Min: | 0.00524 | at alpha= | -1 | deg
Mach: | 0 |  |  | Cl=0 at alpha= | -1.5667 | deg
|  |  |  | @ Cl=0.1, Cd= | 0.00524
|  |  |  | @ Cl=0.4, Cd= | 0.0054585
|  |  |  | @ Cl=0.6, Cd= | 0.0058764
alpha (deg) | Cl | Cd | Cm | Cl/Cd
-18 | -0.725 | 0.13817 | -0.01 | -5.246
-17.5 | -0.748 | 0.12991 | -0.011 | -5.755
-17 | -0.769 | 0.12278 | -0.011 | -6.263
-16.5 | -0.785 | 0.11647 | -0.012 | -6.741
-16 | -0.802 | 0.10777 | -0.012 | -7.438
-15.5 | -0.816 | 0.09996 | -0.013 | -8.164
-15 | -0.828 | 0.09321 | -0.014 | -8.88
-14.5 | -0.843 | 0.08189 | -0.015 | -10.297
-14 | -0.909 | 0.04335 | -0.02 | -20.958
-13.5 | -0.939 | 0.02976 | -0.021 | -31.548
-13 | -0.959 | 0.02178 | -0.022 | -44.007
-12.5 | -0.956 | 0.01981 | -0.023 | -48.242
-12 | -0.948 | 0.01733 | -0.024 | -54.694
-11.5 | -0.933 | 0.01579 | -0.025 | -59.111
-11 | -0.92 | 0.01385 | -0.025 | -66.428
-10.5 | -0.901 | 0.01242 | -0.026 | -72.588
-10 | -0.877 | 0.01066 | -0.027 | -82.277
-9.5 | -0.849 | 0.01073 | -0.028 | -79.156
-9 | -0.81 | 0.01021 | -0.028 | -79.346
-8.5 | -0.768 | 0.00977 | -0.029 | -78.587
-8 | -0.722 | 0.00934 | -0.029 | -77.298
-7.5 | -0.675 | 0.00893 | -0.03 | -75.524
-7 | -0.624 | 0.00864 | -0.03 | -72.296
-6.5 | -0.572 | 0.00828 | -0.031 | -69.127
-6 | -0.518 | 0.00812 | -0.031 | -63.871
-5.5 | -0.463 | 0.00787 | -0.032 | -58.841
-5 | -0.407 | 0.00767 | -0.032 | -52.998
-4.5 | -0.349 | 0.0075 | -0.033 | -46.498
-4 | -0.29 | 0.00731 | -0.033 | -39.717
-3.5 | -0.231 | 0.00576 | -0.034 | -40.136
-3 | -0.172 | 0.00539 | -0.034 | -31.888
-2.5 | -0.112 | 0.00531 | -0.035 | -21.148
-2 | -0.052 | 0.00527 | -0.035 | -9.949
-1.5 | 0.008 | 0.00526 | -0.036 | 1.438
-1 | 0.068 | 0.00524 | -0.036 | 12.912
-0.5 | 0.128 | 0.00524 | -0.037 | 24.389
0 | 0.188 | 0.00528 | -0.037 | 35.621
0.5 | 0.248 | 0.00529 | -0.038 | 46.905
1 | 0.308 | 0.00535 | -0.038 | 57.553
1.5 | 0.367 | 0.00542 | -0.039 | 67.747
2 | 0.427 | 0.00549 | -0.039 | 77.862
2.5 | 0.487 | 0.00561 | -0.04 | 86.819
3 | 0.546 | 0.00573 | -0.04 | 95.201
3.5 | 0.605 | 0.00589 | -0.041 | 102.634
4 | 0.663 | 0.00616 | -0.041 | 107.511
4.5 | 0.72 | 0.00676 | -0.042 | 106.508
5 | 0.776 | 0.00912 | -0.042 | 85.1
5.5 | 0.831 | 0.00953 | -0.043 | 87.24
6 | 0.884 | 0.00959 | -0.043 | 92.14
6.5 | 0.935 | 0.00996 | -0.044 | 93.872
7 | 0.983 | 0.00994 | -0.044 | 98.867
7.5 | 1.028 | 0.01105 | -0.045 | 92.996
8 | 1.069 | 0.01153 | -0.045 | 92.661
8.5 | 1.105 | 0.01209 | -0.045 | 91.367
9 | 1.136 | 0.01268 | -0.046 | 89.606
9.5 | 1.163 | 0.01335 | -0.046 | 87.13
10 | 1.186 | 0.01411 | -0.046 | 84.02
10.5 | 1.203 | 0.01502 | -0.047 | 80.066
11 | 1.215 | 0.01586 | -0.047 | 76.603
11.5 | 1.222 | 0.01686 | -0.047 | 72.479
12 | 1.224 | 0.01802 | -0.047 | 67.927
12.5 | 1.219 | 0.0196 | -0.048 | 62.212
13 | 1.21 | 0.02123 | -0.048 | 56.996
13.5 | 1.195 | 0.02326 | -0.048 | 51.36
14 | 1.173 | 0.02617 | -0.048 | 44.816
14.5 | 1.142 | 0.03079 | -0.047 | 37.097
15 | 1.106 | 0.03735 | -0.047 | 29.628
15.5 | 1.054 | 0.05144 | -0.045 | 20.489
16 | 0.973 | 0.08641 | -0.039 | 11.255
16.5 | 0.932 | 0.10265 | -0.036 | 9.077
17 | 0.893 | 0.11557 | -0.034 | 7.728

## 66. Re 4M Mach 0.00 (2)
BIGFOIL.COM POLAR EXPORT
NACA63-213 a=0.8
NACA63-213 a=0.8 |  |  |  | Cl Max: | 1.6806 | at alpha= | 19 | deg
XFOIL ncrit=9 |  |  |  | L/D Max: | 103.909 | at alpha= | 9 | deg
Re: | 4000000 |  |  | Cd Min: | 0.06456 | at alpha= | 20 | deg
Mach: | 0 |  |  | Cl=0 at alpha= | -1.5603 | deg
|  |  |  | @ Cl=0.1, Cd= | 0.0042864
|  |  |  | @ Cl=0.4, Cd= | 0.0045244
|  |  |  | @ Cl=0.6, Cd= | 0.0060476
alpha (deg) | Cl | Cd | Cm | Cl/Cd
-20 | -1.4334 | 0.06313 | -0.0413 | -22.7055
-19.5 | -1.4453 | 0.05487 | -0.0456 | -26.3404
-19 | -1.4543 | 0.04765 | -0.0488 | -30.5205
-18.5 | -1.4656 | 0.04087 | -0.0512 | -35.86
-18 | -1.4581 | 0.03652 | -0.0522 | -39.9261
-17.5 | -1.4523 | 0.03229 | -0.0526 | -44.9768
-17 | -1.4403 | 0.02892 | -0.0524 | -49.8029
-16.5 | -1.4244 | 0.02612 | -0.0517 | -54.5329
-16 | -1.409 | 0.02355 | -0.0504 | -59.8301
-15.5 | -1.3894 | 0.02158 | -0.0485 | -64.3837
-15 | -1.3775 | 0.0197 | -0.0449 | -69.9239
-14.5 | -1.3662 | 0.01778 | -0.04 | -76.8391
-13.5 | -1.2884 | 0.01558 | -0.0371 | -82.6958
-13 | -1.2455 | 0.01483 | -0.0357 | -83.9852
-12.5 | -1.1995 | 0.01412 | -0.0348 | -84.9504
-12 | -1.1517 | 0.01341 | -0.0342 | -85.8837
-11.5 | -1.1023 | 0.01277 | -0.0337 | -86.3195
-11 | -1.0515 | 0.0122 | -0.0334 | -86.1885
-10.5 | -1.0005 | 0.01153 | -0.0331 | -86.7736
-10 | -0.9498 | 0.01073 | -0.0328 | -88.5182
-9.5 | -0.8967 | 0.01018 | -0.0327 | -88.0845
-9 | -0.8427 | 0.00972 | -0.0328 | -86.6975
-8.5 | -0.7879 | 0.00933 | -0.033 | -84.448
-8 | -0.7327 | 0.00895 | -0.0331 | -81.8659
-7.5 | -0.6775 | 0.00849 | -0.0333 | -79.7998
-7 | -0.6214 | 0.00817 | -0.0336 | -76.0588
-6.5 | -0.565 | 0.00786 | -0.034 | -71.883
-6 | -0.5083 | 0.00756 | -0.0343 | -67.2354
-5.5 | -0.4513 | 0.0073 | -0.0347 | -61.8219
-5 | -0.394 | 0.00706 | -0.0352 | -55.8074
-4.5 | -0.3366 | 0.00682 | -0.0356 | -49.3548
-4 | -0.2793 | 0.00653 | -0.0361 | -42.7718
-3.5 | -0.2221 | 0.00615 | -0.0366 | -36.1138
-3 | -0.165 | 0.00573 | -0.0371 | -28.7958
-2.5 | -0.1082 | 0.00516 | -0.0378 | -20.969
-2 | -0.051 | 0.00468 | -0.0384 | -10.8974
-1.5 | 0.007 | 0.00443 | -0.039 | 1.5801
-1 | 0.0654 | 0.00431 | -0.0396 | 15.174
-0.5 | 0.1241 | 0.00427 | -0.0402 | 29.0632
0 | 0.1826 | 0.00427 | -0.0408 | 42.7635
0.5 | 0.2412 | 0.00429 | -0.0414 | 56.2238
1 | 0.2996 | 0.00434 | -0.042 | 69.0323
1.5 | 0.3579 | 0.00443 | -0.0425 | 80.7901
2 | 0.4159 | 0.00456 | -0.043 | 91.2061
2.5 | 0.4735 | 0.00474 | -0.0435 | 99.8945
3 | 0.5293 | 0.00519 | -0.0438 | 101.9846
4 | 0.6373 | 0.0065 | -0.0439 | 98.0462
4.5 | 0.6905 | 0.00719 | -0.0438 | 96.0362
5 | 0.7442 | 0.00775 | -0.0438 | 96.0258
5.5 | 0.7977 | 0.00828 | -0.0437 | 96.3406
6 | 0.8519 | 0.00868 | -0.0436 | 98.1452
6.5 | 0.906 | 0.00906 | -0.0436 | 100
7 | 0.9596 | 0.00945 | -0.0435 | 101.545
7.5 | 1.0124 | 0.00989 | -0.0432 | 102.366
8 | 1.0651 | 0.01028 | -0.043 | 103.6089
8.5 | 1.1163 | 0.01076 | -0.0425 | 103.7454
9 | 1.1669 | 0.01123 | -0.042 | 103.9092
10 | 1.2629 | 0.01223 | -0.0401 | 103.2625
10.5 | 1.3069 | 0.01268 | -0.0384 | 103.0678
11 | 1.353 | 0.0133 | -0.0372 | 101.7293
11.5 | 1.3961 | 0.01403 | -0.0357 | 99.5082
12 | 1.4349 | 0.01489 | -0.0335 | 96.3667
12.5 | 1.4637 | 0.01582 | -0.0296 | 92.5221
13 | 1.4901 | 0.01674 | -0.0255 | 89.0143
13.5 | 1.5169 | 0.01784 | -0.0221 | 85.028
14 | 1.5426 | 0.01917 | -0.019 | 80.4695
14.5 | 1.5666 | 0.02072 | -0.0161 | 75.6081
15 | 1.5876 | 0.02261 | -0.0133 | 70.2167
15.5 | 1.6038 | 0.025 | -0.0105 | 64.152
16 | 1.6203 | 0.02758 | -0.0083 | 58.7491
16.5 | 1.6377 | 0.03024 | -0.0067 | 54.1567
17 | 1.6521 | 0.03334 | -0.0053 | 49.5531
17.5 | 1.6642 | 0.03682 | -0.0044 | 45.1983
18 | 1.6726 | 0.04095 | -0.0038 | 40.8449
18.5 | 1.6787 | 0.04559 | -0.0038 | 36.8217
19 | 1.6806 | 0.05103 | -0.0045 | 32.9336
19.5 | 1.6789 | 0.05727 | -0.0058 | 29.3155
20 | 1.672 | 0.06456 | -0.0079 | 25.8984

## 67. Re 4M Mach 0.10 (1)
BIGFOIL.COM POLAR EXPORT
NACA63-213 a=0.8
NACA63-213 a=0.8 |  |  |  | Cl Max: | 1.213 | at alpha= | 11.5 | deg
JavaFoil+Calcfoil stall+Eppler ext transition |  |  |  | L/D Max: | 107.926 | at alpha= | 4 | deg
Re: | 4000000 |  |  | Cd Min: | 0.00524 | at alpha= | -0.5 | deg
Mach: | 0.1 |  |  | Cl=0 at alpha= | -1.5656 | deg
|  |  |  | @ Cl=0.1, Cd= | 0.0052493
|  |  |  | @ Cl=0.4, Cd= | 0.0054765
|  |  |  | @ Cl=0.6, Cd= | 0.0058783
alpha (deg) | Cl | Cd | Cm | Cl/Cd
-17.5 | -0.704 | 0.13557 | -0.01 | -5.195
-17 | -0.73 | 0.12622 | -0.011 | -5.782
-16.5 | -0.75 | 0.11854 | -0.011 | -6.326
-16 | -0.769 | 0.11138 | -0.012 | -6.902
-15.5 | -0.786 | 0.10406 | -0.013 | -7.553
-15 | -0.802 | 0.09524 | -0.014 | -8.424
-14.5 | -0.815 | 0.08831 | -0.014 | -9.232
-14 | -0.845 | 0.0681 | -0.017 | -12.411
-13.5 | -0.907 | 0.0363 | -0.021 | -24.976
-13 | -0.933 | 0.02579 | -0.022 | -36.165
-12.5 | -0.942 | 0.02105 | -0.023 | -44.73
-12 | -0.938 | 0.01807 | -0.024 | -51.897
-11.5 | -0.926 | 0.01631 | -0.025 | -56.755
-11 | -0.913 | 0.0143 | -0.025 | -63.869
-10.5 | -0.897 | 0.01275 | -0.026 | -70.324
-10 | -0.874 | 0.01173 | -0.027 | -74.501
-9.5 | -0.849 | 0.01092 | -0.028 | -77.776
-9 | -0.811 | 0.01033 | -0.028 | -78.515
-8.5 | -0.769 | 0.00981 | -0.029 | -78.376
-8 | -0.724 | 0.00938 | -0.029 | -77.213
-7.5 | -0.677 | 0.00899 | -0.03 | -75.281
-7 | -0.627 | 0.00872 | -0.03 | -71.895
-6.5 | -0.575 | 0.00837 | -0.031 | -68.666
-6 | -0.521 | 0.00813 | -0.031 | -64.033
-5.5 | -0.465 | 0.00788 | -0.032 | -59.034
-5 | -0.408 | 0.00768 | -0.032 | -53.203
-4.5 | -0.351 | 0.00751 | -0.033 | -46.679
-4 | -0.292 | 0.00732 | -0.033 | -39.888
-3.5 | -0.233 | 0.00578 | -0.034 | -40.234
-3 | -0.173 | 0.00539 | -0.035 | -32.035
-2.5 | -0.113 | 0.00531 | -0.035 | -21.246
-2 | -0.053 | 0.00527 | -0.036 | -9.996
-1.5 | 0.008 | 0.00527 | -0.036 | 1.445
-1 | 0.068 | 0.00526 | -0.037 | 12.924
-0.5 | 0.128 | 0.00524 | -0.037 | 24.504
0 | 0.189 | 0.00527 | -0.038 | 35.812
0.5 | 0.249 | 0.00531 | -0.038 | 46.935
1 | 0.31 | 0.00535 | -0.039 | 57.821
1.5 | 0.369 | 0.00543 | -0.039 | 68.063
2 | 0.429 | 0.00552 | -0.04 | 77.753
2.5 | 0.489 | 0.00561 | -0.04 | 87.176
3 | 0.549 | 0.00574 | -0.041 | 95.619
3.5 | 0.608 | 0.0059 | -0.041 | 103.038
4 | 0.666 | 0.00617 | -0.042 | 107.926
4.5 | 0.724 | 0.00681 | -0.042 | 106.274
5 | 0.78 | 0.00915 | -0.043 | 85.279
5.5 | 0.835 | 0.00964 | -0.043 | 86.609
6 | 0.888 | 0.00965 | -0.044 | 91.972
6.5 | 0.939 | 0.00961 | -0.044 | 97.658
7 | 0.987 | 0.00957 | -0.044 | 103.104
7.5 | 1.031 | 0.01113 | -0.045 | 92.612
8 | 1.071 | 0.01163 | -0.045 | 92.105
8.5 | 1.107 | 0.01221 | -0.046 | 90.665
9 | 1.137 | 0.01282 | -0.046 | 88.738
9.5 | 1.163 | 0.01352 | -0.046 | 86.014
10 | 1.184 | 0.0143 | -0.047 | 82.807
10.5 | 1.199 | 0.01525 | -0.047 | 78.647
11 | 1.209 | 0.01619 | -0.047 | 74.655
11.5 | 1.213 | 0.01724 | -0.047 | 70.371
12 | 1.211 | 0.01848 | -0.048 | 65.546
12.5 | 1.203 | 0.02008 | -0.048 | 59.933
13 | 1.189 | 0.02205 | -0.048 | 53.94
13.5 | 1.168 | 0.0245 | -0.048 | 47.685
14 | 1.14 | 0.02815 | -0.048 | 40.496
14.5 | 1.095 | 0.03645 | -0.046 | 30.035
15 | 1.055 | 0.04426 | -0.046 | 23.831
15.5 | 0.949 | 0.0892 | -0.037 | 10.643
16 | 0.911 | 0.10335 | -0.034 | 8.812
16.5 | 0.877 | 0.11335 | -0.033 | 7.739

## 68. Re 4M Mach 0.10 (2)
BIGFOIL.COM POLAR EXPORT
NACA63-213 a=0.8
NACA63-213 a=0.8 |  |  |  | Cl Max: | 1.6625 | at alpha= | 18.5 | deg
XFOIL ncrit=9 |  |  |  | L/D Max: | 103.527 | at alpha= | 9 | deg
Re: | 4000000 |  |  | Cd Min: | 0.07942 | at alpha= | -20 | deg
Mach: | 0.1 |  |  | Cl=0 at alpha= | -1.5604 | deg
|  |  |  | @ Cl=0.1, Cd= | 0.0042968
|  |  |  | @ Cl=0.4, Cd= | 0.004529
|  |  |  | @ Cl=0.6, Cd= | 0.0060016
alpha (deg) | Cl | Cd | Cm | Cl/Cd
-20 | -1.3488 | 0.07942 | -0.0334 | -16.9831
-19.5 | -1.3804 | 0.06696 | -0.0409 | -20.6153
-19 | -1.4036 | 0.05675 | -0.0466 | -24.733
-18.5 | -1.4266 | 0.04756 | -0.0509 | -29.9958
-18 | -1.4247 | 0.04212 | -0.0528 | -33.8248
-17.5 | -1.4284 | 0.03645 | -0.0543 | -39.1879
-17 | -1.422 | 0.03218 | -0.0547 | -44.1889
-16.5 | -1.4094 | 0.02877 | -0.0544 | -48.9885
-16 | -1.3971 | 0.02563 | -0.0534 | -54.5103
-15.5 | -1.3787 | 0.02325 | -0.052 | -59.2989
-15 | -1.3634 | 0.02104 | -0.0496 | -64.8004
-14.5 | -1.3587 | 0.01905 | -0.0443 | -71.3228
-14 | -1.3339 | 0.0173 | -0.0411 | -77.104
-13 | -1.2526 | 0.0153 | -0.0378 | -81.8693
-12.5 | -1.207 | 0.01452 | -0.0366 | -83.1267
-12 | -1.1596 | 0.01374 | -0.0357 | -84.3959
-11.5 | -1.1102 | 0.01303 | -0.035 | -85.2034
-11 | -1.0593 | 0.01241 | -0.0346 | -85.3586
-10.5 | -1.007 | 0.01184 | -0.0343 | -85.0507
-10 | -0.9566 | 0.01092 | -0.0337 | -87.6007
-9.5 | -0.9033 | 0.01031 | -0.0335 | -87.614
-9 | -0.8489 | 0.00983 | -0.0335 | -86.3581
-8.5 | -0.7937 | 0.0094 | -0.0336 | -84.4362
-8 | -0.7378 | 0.00904 | -0.0337 | -81.615
-7.5 | -0.6823 | 0.00855 | -0.0338 | -79.8012
-7 | -0.6258 | 0.00821 | -0.034 | -76.2241
-6 | -0.5118 | 0.00759 | -0.0347 | -67.4308
-5.5 | -0.4543 | 0.00733 | -0.035 | -61.9782
-5 | -0.3966 | 0.00708 | -0.0355 | -56.0169
-4.5 | -0.3388 | 0.00683 | -0.0359 | -49.6047
-4 | -0.281 | 0.00655 | -0.0363 | -42.9008
-3.5 | -0.2235 | 0.00618 | -0.0368 | -36.165
-3 | -0.166 | 0.00574 | -0.0374 | -28.9199
-2.5 | -0.1089 | 0.00519 | -0.038 | -20.9827
-1.5 | 0.007 | 0.00444 | -0.0392 | 1.5766
-1 | 0.0658 | 0.00432 | -0.0398 | 15.2315
-0.5 | 0.1248 | 0.00428 | -0.0404 | 29.1589
0 | 0.1837 | 0.00428 | -0.041 | 42.9206
0.5 | 0.2426 | 0.0043 | -0.0416 | 56.4186
1 | 0.3014 | 0.00435 | -0.0422 | 69.2874
1.5 | 0.36 | 0.00444 | -0.0427 | 81.0811
2 | 0.4184 | 0.00457 | -0.0432 | 91.5536
2.5 | 0.4764 | 0.00476 | -0.0437 | 100.084
3 | 0.5325 | 0.0052 | -0.0439 | 102.4038
3.5 | 0.5872 | 0.00583 | -0.0441 | 100.7204
4 | 0.6409 | 0.00655 | -0.044 | 97.8473
4.5 | 0.6944 | 0.00724 | -0.0439 | 95.9116
5 | 0.7485 | 0.00779 | -0.0439 | 96.0847
5.5 | 0.8025 | 0.00832 | -0.0437 | 96.4543
6 | 0.857 | 0.00874 | -0.0436 | 98.0549
6.5 | 0.9114 | 0.00912 | -0.0435 | 99.9342
7 | 0.9655 | 0.0095 | -0.0434 | 101.6316
7.5 | 1.0184 | 0.00997 | -0.043 | 102.1464
8 | 1.0716 | 0.01036 | -0.0427 | 103.4363
8.5 | 1.1228 | 0.01088 | -0.0421 | 103.1985
9 | 1.174 | 0.01134 | -0.0415 | 103.5273
9.5 | 1.2237 | 0.01185 | -0.0407 | 103.2658
10 | 1.2694 | 0.01246 | -0.0392 | 101.878
10.5 | 1.3143 | 0.01285 | -0.0374 | 102.2802
11 | 1.3599 | 0.01351 | -0.036 | 100.6588
11.5 | 1.4019 | 0.01431 | -0.0341 | 97.9665
12 | 1.4367 | 0.01531 | -0.0311 | 93.8406
12.5 | 1.4638 | 0.01616 | -0.0267 | 90.5817
13 | 1.4907 | 0.01721 | -0.0228 | 86.6182
13.5 | 1.5173 | 0.01845 | -0.0194 | 82.2385
14 | 1.5421 | 0.01995 | -0.0162 | 77.2982
14.5 | 1.5643 | 0.02176 | -0.0132 | 71.8888
15 | 1.5819 | 0.02405 | -0.0102 | 65.7755
15.5 | 1.5985 | 0.02662 | -0.0078 | 60.0488
16 | 1.617 | 0.02923 | -0.0059 | 55.3199
16.5 | 1.6326 | 0.03224 | -0.0043 | 50.639
17 | 1.6448 | 0.03576 | -0.0031 | 45.9955
17.5 | 1.6542 | 0.03979 | -0.0023 | 41.5733
18 | 1.6587 | 0.04464 | -0.0022 | 37.1573
18.5 | 1.6625 | 0.04992 | -0.0026 | 33.3033
19 | 1.6579 | 0.05656 | -0.004 | 29.3122
19.5 | 1.6503 | 0.06404 | -0.0061 | 25.7698
20 | 1.6318 | 0.07357 | -0.0097 | 22.1802

## 69. Re 4M Mach 0.25 (1)
BIGFOIL.COM POLAR EXPORT
NACA63-213 a=0.8
NACA63-213 a=0.8 |  |  |  | Cl Max: | 1.162 | at alpha= | 10 | deg
JavaFoil+Calcfoil stall+Eppler ext transition |  |  |  | L/D Max: | 108.559 | at alpha= | 4 | deg
Re: | 4000000 |  |  | Cd Min: | 0.00527 | at alpha= | -0.5 | deg
Mach: | 0.25 |  |  | Cl=0 at alpha= | -1.5645 | deg
|  |  |  | @ Cl=0.1, Cd= | 0.0052803
|  |  |  | @ Cl=0.4, Cd= | 0.0055069
|  |  |  | @ Cl=0.6, Cd= | 0.005932
alpha (deg) | Cl | Cd | Cm | Cl/Cd
-16 | -0.489 | 0.12738 | -0.01 | -3.84
-15.5 | -0.54 | 0.12056 | -0.011 | -4.477
-15 | -0.586 | 0.11124 | -0.011 | -5.269
-14.5 | -0.628 | 0.10469 | -0.012 | -5.996
-14 | -0.663 | 0.09989 | -0.012 | -6.642
-13.5 | -0.696 | 0.09039 | -0.013 | -7.702
-13 | -0.722 | 0.08341 | -0.014 | -8.658
-12.5 | -0.747 | 0.0729 | -0.016 | -10.251
-12 | -0.755 | 0.06757 | -0.017 | -11.175
-11.5 | -0.843 | 0.02536 | -0.024 | -33.243
-11 | -0.861 | 0.01804 | -0.025 | -47.699
-10.5 | -0.857 | 0.01541 | -0.026 | -55.622
-10 | -0.85 | 0.01321 | -0.027 | -64.284
-9.5 | -0.832 | 0.01198 | -0.028 | -69.426
-9 | -0.812 | 0.01101 | -0.029 | -73.778
-8.5 | -0.775 | 0.0104 | -0.03 | -74.535
-8 | -0.733 | 0.00984 | -0.03 | -74.543
-7.5 | -0.688 | 0.00938 | -0.031 | -73.294
-7 | -0.639 | 0.00897 | -0.031 | -71.237
-6.5 | -0.587 | 0.00859 | -0.032 | -68.328
-6 | -0.533 | 0.00829 | -0.032 | -64.248
-5.5 | -0.477 | 0.00806 | -0.033 | -59.138
-5 | -0.419 | 0.00785 | -0.033 | -53.379
-4.5 | -0.36 | 0.00768 | -0.034 | -46.88
-4 | -0.3 | 0.00741 | -0.034 | -40.434
-3.5 | -0.239 | 0.0059 | -0.035 | -40.473
-3 | -0.178 | 0.00546 | -0.035 | -32.491
-2.5 | -0.116 | 0.00538 | -0.036 | -21.568
-2 | -0.054 | 0.00533 | -0.037 | -10.163
-1.5 | 0.008 | 0.0053 | -0.037 | 1.476
-1 | 0.07 | 0.00529 | -0.038 | 13.219
-0.5 | 0.132 | 0.00527 | -0.038 | 25.016
0 | 0.194 | 0.0053 | -0.039 | 36.593
0.5 | 0.256 | 0.00535 | -0.039 | 47.908
1 | 0.318 | 0.00539 | -0.04 | 59.003
1.5 | 0.379 | 0.00549 | -0.04 | 69.055
2 | 0.441 | 0.00554 | -0.041 | 79.618
2.5 | 0.503 | 0.00567 | -0.041 | 88.63
3 | 0.564 | 0.0058 | -0.042 | 97.151
3.5 | 0.624 | 0.00602 | -0.042 | 103.735
4 | 0.684 | 0.0063 | -0.043 | 108.559
4.5 | 0.743 | 0.00701 | -0.043 | 105.894
5 | 0.8 | 0.00943 | -0.044 | 84.822
5.5 | 0.855 | 0.0096 | -0.044 | 89.051
6 | 0.908 | 0.0096 | -0.045 | 94.634
6.5 | 0.958 | 0.00957 | -0.045 | 100.063
7 | 1.004 | 0.01109 | -0.046 | 90.538
7.5 | 1.046 | 0.01169 | -0.046 | 89.534
8 | 1.084 | 0.01226 | -0.046 | 88.409
8.5 | 1.114 | 0.01292 | -0.047 | 86.175
9 | 1.137 | 0.01371 | -0.047 | 82.971
9.5 | 1.154 | 0.01456 | -0.047 | 79.225
10 | 1.162 | 0.01554 | -0.048 | 74.779
10.5 | 1.162 | 0.01664 | -0.048 | 69.832
11 | 1.153 | 0.01806 | -0.048 | 63.837
11.5 | 1.135 | 0.01943 | -0.048 | 58.389
12 | 1.105 | 0.02165 | -0.048 | 51.026
12.5 | 1.061 | 0.0249 | -0.048 | 42.62
13 | 0.971 | 0.04106 | -0.045 | 23.654
13.5 | 0.841 | 0.08741 | -0.032 | 9.617
14 | 0.786 | 0.09795 | -0.029 | 8.023
14.5 | 0.731 | 0.10683 | -0.027 | 6.838
15 | 0.672 | 0.11478 | -0.026 | 5.857

## 70. Re 4M Mach 0.25 (2)
BIGFOIL.COM POLAR EXPORT
NACA63-213 a=0.8
NACA63-213 a=0.8 |  |  |  | Cl Max: | 1.5563 | at alpha= | 16 | deg
XFOIL ncrit=9 |  |  |  | L/D Max: | 104.008 | at alpha= | 3 | deg
Re: | 4000000 |  |  | Cd Min: | 0.22791 | at alpha= | -20 | deg
Mach: | 0.25 |  |  | Cl=0 at alpha= | -1.5589 | deg
|  |  |  | @ Cl=0.1, Cd= | 0.0043488
|  |  |  | @ Cl=0.4, Cd= | 0.0045556
|  |  |  | @ Cl=0.6, Cd= | 0.0059483
alpha (deg) | Cl | Cd | Cm | Cl/Cd
-20 | -0.7605 | 0.22791 | 0.0523 | -3.3368
-19.5 | -0.7432 | 0.22123 | 0.0477 | -3.3594
-19 | -0.7259 | 0.2144 | 0.0432 | -3.3857
-18 | -0.8423 | 0.15555 | 0.0122 | -5.415
-17.5 | -1.0127 | 0.11055 | -0.0172 | -9.1606
-17 | -1.1227 | 0.08189 | -0.0364 | -13.7099
-16.5 | -1.172 | 0.06569 | -0.0472 | -17.8414
-16 | -1.2076 | 0.05337 | -0.0547 | -22.6269
-15.5 | -1.2318 | 0.044 | -0.0594 | -27.9955
-15 | -1.2471 | 0.03658 | -0.0618 | -34.0924
-14.5 | -1.2442 | 0.03157 | -0.0623 | -39.4108
-14 | -1.2367 | 0.02744 | -0.0616 | -45.0692
-13.5 | -1.259 | 0.02194 | -0.0588 | -57.3838
-13 | -1.2485 | 0.01946 | -0.0548 | -64.1572
-12.5 | -1.2258 | 0.01807 | -0.0495 | -67.8362
-12 | -1.1891 | 0.01655 | -0.0464 | -71.8489
-11.5 | -1.1449 | 0.01528 | -0.044 | -74.928
-11 | -1.0966 | 0.01415 | -0.0422 | -77.4982
-10.5 | -1.0451 | 0.01319 | -0.0407 | -79.2343
-10 | -0.9914 | 0.01233 | -0.0396 | -80.4055
-9.5 | -0.9386 | 0.01128 | -0.0384 | -83.2092
-9 | -0.8829 | 0.01052 | -0.0377 | -83.9259
-8.5 | -0.8255 | 0.00994 | -0.0372 | -83.0483
-8 | -0.7673 | 0.00943 | -0.0368 | -81.368
-7.5 | -0.7084 | 0.00902 | -0.0366 | -78.5366
-7 | -0.65 | 0.00848 | -0.0364 | -76.6509
-6.5 | -0.5905 | 0.00813 | -0.0365 | -72.6322
-6 | -0.531 | 0.00778 | -0.0366 | -68.2519
-5.5 | -0.471 | 0.0075 | -0.0367 | -62.8
-5 | -0.4111 | 0.00721 | -0.037 | -57.018
-4.5 | -0.3509 | 0.00695 | -0.0373 | -50.4892
-4 | -0.2908 | 0.00669 | -0.0377 | -43.4679
-3.5 | -0.2311 | 0.00631 | -0.0381 | -36.6244
-3 | -0.1717 | 0.00586 | -0.0386 | -29.3003
-2.5 | -0.1125 | 0.00528 | -0.0391 | -21.3068
-2 | -0.0532 | 0.00475 | -0.0398 | -11.2
-1.5 | 0.0071 | 0.00449 | -0.0404 | 1.5813
-1 | 0.0678 | 0.00437 | -0.041 | 15.5149
-0.5 | 0.1287 | 0.00433 | -0.0416 | 29.7229
0 | 0.1896 | 0.00432 | -0.0422 | 43.8889
0.5 | 0.2506 | 0.00435 | -0.0428 | 57.6092
1 | 0.3115 | 0.00439 | -0.0434 | 70.9567
1.5 | 0.372 | 0.0045 | -0.0439 | 82.6667
2 | 0.4324 | 0.00462 | -0.0444 | 93.5931
2.5 | 0.4923 | 0.00482 | -0.0448 | 102.1369
3 | 0.5502 | 0.00529 | -0.045 | 104.0076
4 | 0.6614 | 0.00676 | -0.0448 | 97.8402
4.5 | 0.7167 | 0.00746 | -0.0445 | 96.0724
5 | 0.7723 | 0.00808 | -0.0442 | 95.5817
5.5 | 0.8284 | 0.00859 | -0.0438 | 96.4377
6 | 0.8852 | 0.009 | -0.0435 | 98.3556
6.5 | 0.9415 | 0.00943 | -0.0431 | 99.8409
7 | 0.9974 | 0.00987 | -0.0425 | 101.0537
7.5 | 1.0526 | 0.01033 | -0.0418 | 101.8974
8 | 1.1064 | 0.01088 | -0.0408 | 101.6912
8.5 | 1.1596 | 0.01144 | -0.0396 | 101.3636
9 | 1.2114 | 0.01203 | -0.0382 | 100.6983
9.5 | 1.2593 | 0.0128 | -0.0362 | 98.3828
10 | 1.3064 | 0.01337 | -0.0339 | 97.7113
10.5 | 1.3485 | 0.01399 | -0.0307 | 96.3903
11 | 1.3825 | 0.01501 | -0.0264 | 92.1053
11.5 | 1.4071 | 0.0162 | -0.0209 | 86.858
12 | 1.4362 | 0.01747 | -0.0167 | 82.2095
12.5 | 1.463 | 0.01906 | -0.0127 | 76.7576
13 | 1.4879 | 0.02096 | -0.0089 | 70.9876
13.5 | 1.5071 | 0.02342 | -0.0053 | 64.351
14 | 1.5186 | 0.02671 | -0.0019 | 56.8551
14.5 | 1.5363 | 0.02982 | 0.0006 | 51.5191
15 | 1.5478 | 0.03369 | 0.0026 | 45.9424
15.5 | 1.5543 | 0.03829 | 0.0039 | 40.5928
16 | 1.5563 | 0.04377 | 0.0044 | 35.5563
16.5 | 1.5541 | 0.05017 | 0.004 | 30.9767
17 | 1.5462 | 0.05777 | 0.0023 | 26.7648
17.5 | 1.5305 | 0.06696 | -0.0008 | 22.8569
18 | 1.504 | 0.07844 | -0.0059 | 19.1739
18.5 | 1.4757 | 0.09107 | -0.0124 | 16.204
19 | 1.4289 | 0.10775 | -0.0224 | 13.2613
19.5 | 1.3832 | 0.12533 | -0.0335 | 11.0365
20 | 1.3281 | 0.14563 | -0.0472 | 9.1197

## 71. Re 4M Mach 0.50 (1)
BIGFOIL.COM POLAR EXPORT
NACA63-213 a=0.8
NACA63-213 a=0.8 |  |  |  | Cl Max: | 1.167 | at alpha= | 20 | deg
JavaFoil+Calcfoil stall+Eppler ext transition |  |  |  | L/D Max: | 107.371 | at alpha= | 3.5 | deg
Re: | 4000000 |  |  | Cd Min: | 0.00543 | at alpha= | -1 | deg
Mach: | 0.5 |  |  | Cl=0 at alpha= | -1.5652 | deg
|  |  |  | @ Cl=0.1, Cd= | 0.0054394
|  |  |  | @ Cl=0.4, Cd= | 0.0056941
|  |  |  | @ Cl=0.6, Cd= | 0.0061219
alpha (deg) | Cl | Cd | Cm | Cl/Cd
-20 | -1.016 | 0.16438 | -0.012 | -6.179
-19.5 | -0.986 | 0.1586 | -0.012 | -6.216
-19 | -0.958 | 0.15328 | -0.012 | -6.251
-18.5 | -0.931 | 0.14975 | -0.012 | -6.218
-18 | -0.904 | 0.14333 | -0.013 | -6.308
-17.5 | -0.879 | 0.13948 | -0.013 | -6.298
-17 | -0.849 | 0.13627 | -0.013 | -6.231
-16.5 | -0.822 | 0.13117 | -0.013 | -6.263
-16 | -0.795 | 0.12537 | -0.013 | -6.337
-15.5 | -0.769 | 0.12267 | -0.014 | -6.265
-15 | -0.74 | 0.11632 | -0.014 | -6.365
-14.5 | -0.712 | 0.11071 | -0.013 | -6.428
-14 | -0.685 | 0.10862 | -0.014 | -6.303
-13.5 | -0.658 | 0.10528 | -0.014 | -6.246
-13 | -0.63 | 0.09939 | -0.014 | -6.343
-12.5 | -0.602 | 0.09111 | -0.014 | -6.609
-12 | -0.575 | 0.08379 | -0.014 | -6.862
-11.5 | -0.548 | 0.07575 | -0.015 | -7.239
-11 | -0.521 | 0.07011 | -0.016 | -7.437
-10.5 | -0.492 | 0.07942 | -0.014 | -6.199
-10 | -0.465 | 0.06797 | -0.015 | -6.845
-9.5 | -0.438 | 0.06201 | -0.015 | -7.065
-9 | -0.417 | 0.05243 | -0.02 | -7.962
-8.5 | -0.382 | 0.06067 | -0.015 | -6.3
-8 | -0.356 | 0.05199 | -0.017 | -6.857
-7.5 | -0.624 | 0.01306 | -0.033 | -47.81
-7 | -0.645 | 0.01059 | -0.035 | -60.904
-6.5 | -0.621 | 0.01011 | -0.035 | -61.428
-6 | -0.576 | 0.0094 | -0.036 | -61.263
-5.5 | -0.522 | 0.00897 | -0.037 | -58.193
-5 | -0.462 | 0.00855 | -0.037 | -54.076
-4.5 | -0.399 | 0.00824 | -0.038 | -48.469
-4 | -0.333 | 0.00792 | -0.038 | -42.098
-3.5 | -0.266 | 0.00767 | -0.039 | -34.71
-3 | -0.198 | 0.00594 | -0.04 | -33.369
-2.5 | -0.129 | 0.00558 | -0.04 | -23.185
-2 | -0.06 | 0.00549 | -0.041 | -11.019
-1.5 | 0.009 | 0.00545 | -0.041 | 1.603
-1 | 0.078 | 0.00543 | -0.042 | 14.4
-0.5 | 0.148 | 0.00546 | -0.043 | 27.01
0 | 0.217 | 0.00549 | -0.043 | 39.541
0.5 | 0.286 | 0.00553 | -0.044 | 51.789
1 | 0.356 | 0.00561 | -0.044 | 63.429
1.5 | 0.424 | 0.00574 | -0.045 | 73.811
2 | 0.493 | 0.00584 | -0.046 | 84.376
2.5 | 0.561 | 0.00599 | -0.046 | 93.713
3 | 0.629 | 0.00622 | -0.047 | 101.071
3.5 | 0.696 | 0.00648 | -0.047 | 107.371
4 | 0.761 | 0.00734 | -0.048 | 103.783
4.5 | 0.821 | 0.01012 | -0.048 | 81.186
5 | 0.878 | 0.01074 | -0.049 | 81.768
5.5 | 0.931 | 0.01136 | -0.049 | 81.938
6 | 0.977 | 0.01207 | -0.049 | 80.953
6.5 | 1.014 | 0.01295 | -0.05 | 78.314
7 | 1.035 | 0.01403 | -0.05 | 73.823
7.5 | 1.031 | 0.0153 | -0.051 | 67.388
8 | 0.941 | 0.01726 | -0.051 | 54.542
8.5 | 0.648 | 0.02119 | -0.05 | 30.571
9 | 0.577 | 0.06362 | -0.023 | 9.064
9.5 | 0.714 | 0.0221 | -0.051 | 32.31
10 | 0.634 | 0.06606 | -0.029 | 9.602
10.5 | 0.658 | 0.07533 | -0.026 | 8.736
11 | 0.686 | 0.07872 | -0.028 | 8.719
11.5 | 0.712 | 0.07787 | -0.028 | 9.146
12 | 0.738 | 0.08535 | -0.028 | 8.652
12.5 | 0.766 | 0.09636 | -0.029 | 7.947
13 | 0.792 | 0.10126 | -0.029 | 7.825
13.5 | 0.819 | 0.10485 | -0.03 | 7.809
14 | 0.845 | 0.10846 | -0.03 | 7.794
14.5 | 0.876 | 0.11397 | -0.033 | 7.683
15 | 0.899 | 0.11619 | -0.032 | 7.741
15.5 | 0.926 | 0.12213 | -0.033 | 7.584
16 | 0.955 | 0.12549 | -0.034 | 7.607
16.5 | 0.985 | 0.13183 | -0.036 | 7.473
17 | 1.007 | 0.13734 | -0.035 | 7.33
17.5 | 1.033 | 0.13921 | -0.035 | 7.42
18 | 1.063 | 0.14567 | -0.037 | 7.295
18.5 | 1.093 | 0.15026 | -0.039 | 7.273
19 | 1.113 | 0.1497 | -0.037 | 7.436
19.5 | 1.139 | 0.15625 | -0.038 | 7.292
20 | 1.167 | 0.16189 | -0.039 | 7.206

## 72. Re 4M Mach 0.50 (2)
BIGFOIL.COM POLAR EXPORT
NACA63-213 a=0.8
NACA63-213 a=0.8 |  |  |  | Cl Max: | 1.2182 | at alpha= | 9 | deg
XFOIL ncrit=9 |  |  |  | L/D Max: | 110.923 | at alpha= | 2.5 | deg
Re: | 4000000 |  |  | Cd Min: | 0.13393 | at alpha= | 14 | deg
Mach: | 0.5 |  |  | Cl=0 at alpha= | -1.5509 | deg
|  |  |  | @ Cl=0.1, Cd= | 0.0045267
|  |  |  | @ Cl=0.4, Cd= | 0.0046525
|  |  |  | @ Cl=0.6, Cd= | 0.0054326
alpha (deg) | Cl | Cd | Cm | Cl/Cd
-13 | -0.5776 | 0.12897 | -0.0096 | -4.4786
-12.5 | -0.5866 | 0.11593 | -0.0172 | -5.0599
-12 | -0.6109 | 0.10176 | -0.0253 | -6.0033
-11.5 | -0.6338 | 0.08447 | -0.0405 | -7.5033
-11 | -0.6648 | 0.07027 | -0.0491 | -9.4607
-10.5 | -0.6939 | 0.05623 | -0.0591 | -12.3404
-10 | -0.721 | 0.04525 | -0.0669 | -15.9337
-9.5 | -0.7529 | 0.03593 | -0.0716 | -20.9546
-9 | -0.78 | 0.02868 | -0.0723 | -27.1967
-8 | -0.8227 | 0.0181 | -0.0609 | -45.453
-7.5 | -0.801 | 0.0136 | -0.0553 | -58.8971
-7 | -0.7502 | 0.01121 | -0.0512 | -66.9224
-6.5 | -0.6873 | 0.00977 | -0.0485 | -70.348
-6 | -0.6182 | 0.00895 | -0.0467 | -69.0726
-5.5 | -0.5476 | 0.00838 | -0.0455 | -65.3461
-5 | -0.4771 | 0.00788 | -0.0447 | -60.5457
-4.5 | -0.4063 | 0.00751 | -0.0442 | -54.1012
-4 | -0.3358 | 0.00719 | -0.044 | -46.7038
-3.5 | -0.2659 | 0.00688 | -0.0439 | -38.6483
-3 | -0.1971 | 0.00641 | -0.0441 | -30.7488
-2.5 | -0.1292 | 0.00578 | -0.0444 | -22.3529
-2 | -0.0618 | 0.00507 | -0.0449 | -12.1893
-1.5 | 0.007 | 0.00468 | -0.0455 | 1.4957
-1 | 0.0767 | 0.00454 | -0.0461 | 16.8943
-0.5 | 0.1466 | 0.0045 | -0.0468 | 32.5778
0 | 0.2165 | 0.0045 | -0.0474 | 48.1111
0.5 | 0.2864 | 0.00454 | -0.048 | 63.0837
1 | 0.3564 | 0.00459 | -0.0486 | 77.6471
1.5 | 0.4262 | 0.00469 | -0.0491 | 90.8742
2 | 0.4957 | 0.00484 | -0.0495 | 102.4174
2.5 | 0.5646 | 0.00509 | -0.0497 | 110.9234
3 | 0.6297 | 0.00572 | -0.0494 | 110.0874
3.5 | 0.6907 | 0.00671 | -0.0484 | 102.9359
4 | 0.751 | 0.00769 | -0.0471 | 97.6593
4.5 | 0.812 | 0.00854 | -0.0455 | 95.082
5 | 0.8755 | 0.00917 | -0.0439 | 95.4744
6 | 1.0034 | 0.01031 | -0.0399 | 97.323
6.5 | 1.0638 | 0.01104 | -0.0368 | 96.3587
7 | 1.1209 | 0.01186 | -0.033 | 94.511
7.5 | 1.1658 | 0.01296 | -0.0271 | 89.9537
8 | 1.191 | 0.01442 | -0.0187 | 82.5936
8.5 | 1.2106 | 0.01669 | -0.0109 | 72.5345
9 | 1.2182 | 0.02011 | -0.0035 | 60.5768
9.5 | 1.2073 | 0.02518 | 0.0031 | 47.9468
10.5 | 1.1595 | 0.03995 | 0.0091 | 29.0238
11 | 1.1301 | 0.04962 | 0.0074 | 22.7751
11.5 | 1.0987 | 0.06093 | 0.0027 | 18.0322
12 | 1.0682 | 0.07373 | -0.0046 | 14.488
12.5 | 1.0417 | 0.0876 | -0.0136 | 11.8916
13 | 1.0166 | 0.10283 | -0.0238 | 9.8862
13.5 | 0.9951 | 0.11828 | -0.0337 | 8.4131
14 | 0.9721 | 0.13393 | -0.0437 | 7.2583

## 73. Re 5M Mach 0.00 (1)
BIGFOIL.COM POLAR EXPORT
NACA63-213 a=0.8
NACA63-213 a=0.8 |  |  |  | Cl Max: | 1.226 | at alpha= | 12 | deg
JavaFoil+Calcfoil stall+Eppler ext transition |  |  |  | L/D Max: | 103.922 | at alpha= | 4.5 | deg
Re: | 5000000 |  |  | Cd Min: | 0.00516 | at alpha= | -1 | deg
Mach: | 0 |  |  | Cl=0 at alpha= | -1.5667 | deg
|  |  |  | @ Cl=0.1, Cd= | 0.00516
|  |  |  | @ Cl=0.4, Cd= | 0.005383
|  |  |  | @ Cl=0.6, Cd= | 0.0058731
alpha (deg) | Cl | Cd | Cm | Cl/Cd
-18 | -0.726 | 0.13417 | -0.011 | -5.414
-17.5 | -0.75 | 0.12667 | -0.011 | -5.92
-17 | -0.772 | 0.1191 | -0.012 | -6.479
-16.5 | -0.788 | 0.11244 | -0.012 | -7.008
-16 | -0.806 | 0.10313 | -0.013 | -7.815
-15.5 | -0.823 | 0.09371 | -0.014 | -8.779
-15 | -0.837 | 0.08533 | -0.015 | -9.811
-14.5 | -0.876 | 0.06053 | -0.018 | -14.467
-14 | -0.934 | 0.03239 | -0.021 | -28.83
-13.5 | -0.952 | 0.02529 | -0.022 | -37.631
-13 | -0.964 | 0.01991 | -0.023 | -48.432
-12.5 | -0.961 | 0.01823 | -0.023 | -52.726
-12 | -0.952 | 0.01618 | -0.024 | -58.838
-11.5 | -0.939 | 0.01463 | -0.025 | -64.191
-11 | -0.925 | 0.01296 | -0.025 | -71.35
-10.5 | -0.906 | 0.01177 | -0.026 | -76.986
-10 | -0.885 | 0.01094 | -0.027 | -80.938
-9.5 | -0.849 | 0.01028 | -0.028 | -82.621
-9 | -0.81 | 0.00981 | -0.028 | -82.584
-8.5 | -0.768 | 0.00942 | -0.029 | -81.508
-8 | -0.722 | 0.00902 | -0.029 | -80.075
-7.5 | -0.675 | 0.00865 | -0.03 | -78.014
-7 | -0.624 | 0.0084 | -0.03 | -74.339
-6.5 | -0.572 | 0.00807 | -0.031 | -70.936
-6 | -0.518 | 0.00786 | -0.031 | -66
-5.5 | -0.463 | 0.00767 | -0.032 | -60.356
-5 | -0.407 | 0.00747 | -0.032 | -54.41
-4.5 | -0.349 | 0.00729 | -0.033 | -47.881
-4 | -0.29 | 0.0071 | -0.033 | -40.924
-3.5 | -0.231 | 0.00587 | -0.034 | -39.43
-3 | -0.172 | 0.00549 | -0.034 | -31.342
-2.5 | -0.112 | 0.00527 | -0.035 | -21.326
-2 | -0.052 | 0.00521 | -0.035 | -10.072
-1.5 | 0.008 | 0.00519 | -0.036 | 1.46
-1 | 0.068 | 0.00516 | -0.036 | 13.12
-0.5 | 0.128 | 0.00516 | -0.037 | 24.737
0 | 0.188 | 0.00516 | -0.037 | 36.415
0.5 | 0.248 | 0.00522 | -0.038 | 47.487
1 | 0.308 | 0.00528 | -0.038 | 58.395
1.5 | 0.367 | 0.00535 | -0.039 | 68.687
2 | 0.427 | 0.00541 | -0.039 | 78.909
2.5 | 0.487 | 0.00555 | -0.04 | 87.737
3 | 0.546 | 0.00569 | -0.04 | 95.967
3.5 | 0.605 | 0.00589 | -0.041 | 102.65
4 | 0.663 | 0.00638 | -0.041 | 103.838
4.5 | 0.72 | 0.00693 | -0.042 | 103.922
5 | 0.776 | 0.00881 | -0.042 | 88.12
5.5 | 0.831 | 0.00919 | -0.043 | 90.387
6 | 0.885 | 0.00963 | -0.043 | 91.831
6.5 | 0.935 | 0.00957 | -0.044 | 97.699
7 | 0.984 | 0.00958 | -0.044 | 102.728
7.5 | 1.03 | 0.01066 | -0.045 | 96.581
8 | 1.071 | 0.0111 | -0.045 | 96.497
8.5 | 1.107 | 0.01163 | -0.045 | 95.138
9 | 1.139 | 0.01218 | -0.046 | 93.442
9.5 | 1.166 | 0.01281 | -0.046 | 90.991
10 | 1.188 | 0.01353 | -0.046 | 87.815
10.5 | 1.205 | 0.01438 | -0.047 | 83.792
11 | 1.218 | 0.01517 | -0.047 | 80.251
11.5 | 1.225 | 0.01611 | -0.047 | 76.02
12 | 1.226 | 0.01719 | -0.048 | 71.35
12.5 | 1.222 | 0.01866 | -0.048 | 65.476
13 | 1.213 | 0.02016 | -0.048 | 60.163
13.5 | 1.199 | 0.0219 | -0.048 | 54.753
14 | 1.178 | 0.02442 | -0.048 | 48.257
14.5 | 1.15 | 0.02843 | -0.048 | 40.45
15 | 1.117 | 0.03345 | -0.047 | 33.398
15.5 | 1.074 | 0.04233 | -0.046 | 25.375
16 | 1.015 | 0.06107 | -0.044 | 16.619
16.5 | 0.955 | 0.08512 | -0.04 | 11.218
17 | 0.901 | 0.10785 | -0.036 | 8.352

## 74. Re 5M Mach 0.00 (2)
BIGFOIL.COM POLAR EXPORT
NACA63-213 a=0.8
NACA63-213 a=0.8 |  |  |  | Cl Max: | 1.7131 | at alpha= | 18.5 | deg
XFOIL ncrit=9 |  |  |  | L/D Max: | 109.098 | at alpha= | 9 | deg
Re: | 5000000 |  |  | Cd Min: | 0.06012 | at alpha= | 20 | deg
Mach: | 0 |  |  | Cl=0 at alpha= | -1.5632 | deg
|  |  |  | @ Cl=0.1, Cd= | 0.0041783
|  |  |  | @ Cl=0.4, Cd= | 0.0044122
|  |  |  | @ Cl=0.6, Cd= | 0.0060883
alpha (deg) | Cl | Cd | Cm | Cl/Cd
-20 | -1.5211 | 0.05118 | -0.0477 | -29.7206
-19.5 | -1.5271 | 0.04469 | -0.0503 | -34.171
-19 | -1.5309 | 0.03901 | -0.052 | -39.2438
-18.5 | -1.5305 | 0.03414 | -0.0528 | -44.8301
-18 | -1.5207 | 0.03048 | -0.0528 | -49.8917
-17.5 | -1.5081 | 0.02731 | -0.0524 | -55.2215
-17 | -1.4945 | 0.02448 | -0.0513 | -61.0498
-16.5 | -1.4761 | 0.02227 | -0.0498 | -66.282
-16 | -1.4597 | 0.02028 | -0.0474 | -71.9773
-15.5 | -1.4436 | 0.01885 | -0.0436 | -76.5836
-15 | -1.4189 | 0.01773 | -0.0401 | -80.0282
-14.5 | -1.3803 | 0.01678 | -0.0386 | -82.2586
-13.5 | -1.3023 | 0.01469 | -0.0352 | -88.6521
-13 | -1.258 | 0.01383 | -0.0341 | -90.9617
-12.5 | -1.2103 | 0.01313 | -0.0335 | -92.1782
-12 | -1.161 | 0.01249 | -0.033 | -92.9544
-11.5 | -1.1105 | 0.01189 | -0.0327 | -93.3978
-11 | -1.0588 | 0.01133 | -0.0325 | -93.451
-10.5 | -1.0062 | 0.01082 | -0.0324 | -92.9945
-10 | -0.9529 | 0.01035 | -0.0324 | -92.0676
-9.5 | -0.9002 | 0.00971 | -0.0323 | -92.7085
-9 | -0.846 | 0.00923 | -0.0324 | -91.6576
-8.5 | -0.7909 | 0.00885 | -0.0326 | -89.3672
-8 | -0.7353 | 0.00852 | -0.0328 | -86.3028
-7.5 | -0.6794 | 0.00816 | -0.0331 | -83.2598
-7 | -0.6233 | 0.00782 | -0.0334 | -79.7059
-6.5 | -0.5665 | 0.00756 | -0.0338 | -74.9339
-6 | -0.5097 | 0.00726 | -0.0342 | -70.2066
-5.5 | -0.4524 | 0.00704 | -0.0346 | -64.2614
-5 | -0.3951 | 0.00679 | -0.0351 | -58.1885
-4.5 | -0.3375 | 0.00657 | -0.0355 | -51.3699
-4 | -0.2799 | 0.00634 | -0.036 | -44.1483
-3.5 | -0.2224 | 0.00602 | -0.0365 | -36.9435
-3 | -0.1651 | 0.00566 | -0.0371 | -29.1696
-2.5 | -0.1079 | 0.00518 | -0.0377 | -20.8301
-2 | -0.0505 | 0.00471 | -0.0383 | -10.7219
-1.5 | 0.0073 | 0.00438 | -0.039 | 1.6667
-1 | 0.0656 | 0.00419 | -0.0396 | 15.6563
-0.5 | 0.1242 | 0.00417 | -0.0402 | 29.7842
0 | 0.1828 | 0.00415 | -0.0408 | 44.0482
0.5 | 0.2414 | 0.00416 | -0.0414 | 58.0288
1 | 0.2998 | 0.00423 | -0.042 | 70.8747
1.5 | 0.358 | 0.00434 | -0.0425 | 82.4885
2 | 0.4162 | 0.00444 | -0.0431 | 93.7387
2.5 | 0.4732 | 0.00474 | -0.0435 | 99.8312
3 | 0.5286 | 0.00526 | -0.0438 | 100.4943
3.5 | 0.583 | 0.00589 | -0.0439 | 98.9813
4 | 0.637 | 0.00652 | -0.044 | 97.6994
4.5 | 0.6914 | 0.00706 | -0.044 | 97.932
5 | 0.7456 | 0.00757 | -0.044 | 98.4941
5.5 | 0.7998 | 0.00802 | -0.044 | 99.7257
6 | 0.8545 | 0.00839 | -0.044 | 101.8474
6.5 | 0.9088 | 0.00875 | -0.044 | 103.8629
7 | 0.9631 | 0.00908 | -0.044 | 106.0683
7.5 | 1.0164 | 0.00948 | -0.0438 | 107.2152
8 | 1.0694 | 0.00987 | -0.0436 | 108.3485
8.5 | 1.1211 | 0.01034 | -0.0433 | 108.4236
9 | 1.1728 | 0.01075 | -0.0429 | 109.0977
9.5 | 1.2227 | 0.01127 | -0.0423 | 108.4916
10 | 1.2713 | 0.0118 | -0.0415 | 107.7373
10.5 | 1.3184 | 0.01219 | -0.0403 | 108.1542
11 | 1.3624 | 0.01265 | -0.0387 | 107.6996
11.5 | 1.4056 | 0.01343 | -0.0371 | 104.6612
12 | 1.4474 | 0.01418 | -0.0353 | 102.0733
12.5 | 1.4872 | 0.01489 | -0.0333 | 99.8791
13 | 1.5146 | 0.01569 | -0.0291 | 96.5328
13.5 | 1.5396 | 0.01668 | -0.025 | 92.3022
14 | 1.5642 | 0.01792 | -0.0214 | 87.2879
14.5 | 1.5853 | 0.01952 | -0.0178 | 81.2141
15 | 1.6062 | 0.02131 | -0.0148 | 75.3731
15.5 | 1.6303 | 0.02303 | -0.0124 | 70.7903
16 | 1.6507 | 0.02514 | -0.0101 | 65.6603
16.5 | 1.6692 | 0.02755 | -0.0081 | 60.588
17 | 1.6849 | 0.03035 | -0.0064 | 55.5157
17.5 | 1.6972 | 0.03362 | -0.005 | 50.4819
18 | 1.7044 | 0.0376 | -0.004 | 45.3298
18.5 | 1.7131 | 0.04172 | -0.0036 | 41.0618
19 | 1.7093 | 0.04754 | -0.0038 | 35.955
19.5 | 1.7063 | 0.05367 | -0.0048 | 31.7924
20 | 1.7041 | 0.06012 | -0.0064 | 28.345

## 75. Re 5M Mach 0.10 (1)
BIGFOIL.COM POLAR EXPORT
NACA63-213 a=0.8
NACA63-213 a=0.8 |  |  |  | Cl Max: | 1.215 | at alpha= | 11.5 | deg
JavaFoil+Calcfoil stall+Eppler ext transition |  |  |  | L/D Max: | 103.948 | at alpha= | 4 | deg
Re: | 5000000 |  |  | Cd Min: | 0.00516 | at alpha= | -1 | deg
Mach: | 0.1 |  |  | Cl=0 at alpha= | -1.5656 | deg
|  |  |  | @ Cl=0.1, Cd= | 0.0051653
|  |  |  | @ Cl=0.4, Cd= | 0.0053862
|  |  |  | @ Cl=0.6, Cd= | 0.0058529
alpha (deg) | Cl | Cd | Cm | Cl/Cd
-17.5 | -0.705 | 0.13227 | -0.01 | -5.331
-17 | -0.732 | 0.12328 | -0.011 | -5.935
-16.5 | -0.752 | 0.11513 | -0.012 | -6.534
-16 | -0.772 | 0.10736 | -0.013 | -7.188
-15.5 | -0.79 | 0.09929 | -0.013 | -7.957
-15 | -0.81 | 0.08863 | -0.015 | -9.135
-14.5 | -0.827 | 0.07947 | -0.016 | -10.402
-14 | -0.897 | 0.04023 | -0.02 | -22.291
-13.5 | -0.927 | 0.02847 | -0.021 | -32.55
-13 | -0.942 | 0.02264 | -0.022 | -41.629
-12.5 | -0.948 | 0.01915 | -0.023 | -49.501
-12 | -0.942 | 0.01677 | -0.024 | -56.199
-11.5 | -0.93 | 0.01519 | -0.025 | -61.241
-11 | -0.919 | 0.01333 | -0.026 | -68.9
-10.5 | -0.901 | 0.01205 | -0.026 | -74.764
-10 | -0.88 | 0.011 | -0.027 | -80.024
-9.5 | -0.849 | 0.01042 | -0.028 | -81.509
-9 | -0.811 | 0.00993 | -0.028 | -81.63
-8.5 | -0.769 | 0.00952 | -0.029 | -80.822
-8 | -0.724 | 0.00905 | -0.029 | -80.027
-7.5 | -0.677 | 0.00874 | -0.03 | -77.451
-7 | -0.627 | 0.00842 | -0.03 | -74.412
-6.5 | -0.575 | 0.0081 | -0.031 | -70.965
-6 | -0.521 | 0.00792 | -0.031 | -65.734
-5.5 | -0.465 | 0.00768 | -0.032 | -60.547
-5 | -0.408 | 0.00748 | -0.032 | -54.585
-4.5 | -0.351 | 0.0073 | -0.033 | -48.054
-4 | -0.292 | 0.0071 | -0.033 | -41.106
-3.5 | -0.233 | 0.00588 | -0.034 | -39.544
-3 | -0.173 | 0.00551 | -0.035 | -31.391
-2.5 | -0.113 | 0.0053 | -0.035 | -21.308
-2 | -0.053 | 0.00521 | -0.036 | -10.113
-1.5 | 0.008 | 0.00518 | -0.036 | 1.468
-1 | 0.068 | 0.00516 | -0.037 | 13.174
-0.5 | 0.128 | 0.00517 | -0.037 | 24.855
0 | 0.189 | 0.00519 | -0.038 | 36.414
0.5 | 0.249 | 0.00522 | -0.038 | 47.744
1 | 0.31 | 0.0053 | -0.039 | 58.447
1.5 | 0.369 | 0.00535 | -0.039 | 69.02
2 | 0.429 | 0.00542 | -0.04 | 79.28
2.5 | 0.489 | 0.00553 | -0.04 | 88.386
3 | 0.549 | 0.00568 | -0.041 | 96.586
3.5 | 0.608 | 0.00588 | -0.041 | 103.329
4 | 0.666 | 0.00641 | -0.042 | 103.948
4.5 | 0.724 | 0.00703 | -0.042 | 102.889
5 | 0.78 | 0.00885 | -0.043 | 88.123
5.5 | 0.835 | 0.00932 | -0.043 | 89.606
6 | 0.888 | 0.00966 | -0.044 | 91.984
6.5 | 0.939 | 0.00964 | -0.044 | 97.372
7 | 0.988 | 0.00964 | -0.045 | 102.386
7.5 | 1.033 | 0.01073 | -0.045 | 96.246
8 | 1.074 | 0.0112 | -0.045 | 95.851
8.5 | 1.109 | 0.01174 | -0.046 | 94.428
9 | 1.14 | 0.01231 | -0.046 | 92.556
9.5 | 1.165 | 0.01296 | -0.046 | 89.931
10 | 1.186 | 0.0137 | -0.047 | 86.576
10.5 | 1.201 | 0.01459 | -0.047 | 82.317
11 | 1.211 | 0.01548 | -0.047 | 78.23
11.5 | 1.215 | 0.01646 | -0.047 | 73.826
12 | 1.214 | 0.01762 | -0.048 | 68.909
12.5 | 1.206 | 0.01911 | -0.048 | 63.124
13 | 1.193 | 0.02088 | -0.048 | 57.129
13.5 | 1.173 | 0.02297 | -0.048 | 51.083
14 | 1.147 | 0.02605 | -0.048 | 44.009
14.5 | 1.107 | 0.03234 | -0.047 | 34.226
15 | 1.071 | 0.03775 | -0.047 | 28.375
15.5 | 0.994 | 0.06234 | -0.043 | 15.946
16 | 0.928 | 0.09007 | -0.038 | 10.299
16.5 | 0.884 | 0.10666 | -0.035 | 8.286

## 76. Re 5M Mach 0.10 (2)
BIGFOIL.COM POLAR EXPORT
NACA63-213 a=0.8
NACA63-213 a=0.8 |  |  |  | Cl Max: | 1.6935 | at alpha= | 18.5 | deg
XFOIL ncrit=9 |  |  |  | L/D Max: | 108.665 | at alpha= | 9 | deg
Re: | 5000000 |  |  | Cd Min: | 0.06634 | at alpha= | 20 | deg
Mach: | 0.1 |  |  | Cl=0 at alpha= | -1.5627 | deg
|  |  |  | @ Cl=0.1, Cd= | 0.0041885
|  |  |  | @ Cl=0.4, Cd= | 0.0044149
|  |  |  | @ Cl=0.6, Cd= | 0.0060659
alpha (deg) | Cl | Cd | Cm | Cl/Cd
-20 | -1.4702 | 0.06097 | -0.0451 | -24.1135
-19.5 | -1.4863 | 0.05233 | -0.0495 | -28.4024
-19 | -1.4974 | 0.04507 | -0.0525 | -33.2239
-18.5 | -1.505 | 0.03885 | -0.0544 | -38.7387
-18 | -1.4994 | 0.03439 | -0.0551 | -43.5999
-17.5 | -1.4912 | 0.03046 | -0.0551 | -48.956
-17 | -1.4809 | 0.02702 | -0.0545 | -54.8075
-16.5 | -1.4646 | 0.02432 | -0.0534 | -60.222
-16 | -1.4494 | 0.02187 | -0.0515 | -66.2734
-15.5 | -1.4315 | 0.01999 | -0.0488 | -71.6108
-15 | -1.419 | 0.01853 | -0.044 | -76.5785
-14.5 | -1.3854 | 0.01746 | -0.0415 | -79.3471
-14 | -1.3439 | 0.0165 | -0.0402 | -81.4485
-13.5 | -1.3074 | 0.01541 | -0.0378 | -84.841
-13 | -1.2661 | 0.01428 | -0.0361 | -88.6625
-12.5 | -1.219 | 0.01347 | -0.0352 | -90.4974
-12 | -1.1697 | 0.01277 | -0.0345 | -91.5975
-11.5 | -1.119 | 0.01212 | -0.034 | -92.3267
-11 | -1.067 | 0.01153 | -0.0336 | -92.5412
-10.5 | -1.014 | 0.01098 | -0.0334 | -92.3497
-10 | -0.9602 | 0.01048 | -0.0333 | -91.6221
-9.5 | -0.9068 | 0.00986 | -0.0331 | -91.9675
-9 | -0.8523 | 0.00933 | -0.0331 | -91.3505
-8.5 | -0.7968 | 0.00892 | -0.0332 | -89.3274
-8 | -0.7407 | 0.00858 | -0.0333 | -86.3287
-7.5 | -0.6842 | 0.00824 | -0.0336 | -83.034
-7 | -0.6277 | 0.00786 | -0.0338 | -79.8601
-6.5 | -0.5705 | 0.00759 | -0.0342 | -75.1647
-6 | -0.5132 | 0.00729 | -0.0345 | -70.3978
-5.5 | -0.4554 | 0.00707 | -0.0349 | -64.413
-5 | -0.3977 | 0.00681 | -0.0353 | -58.3994
-4.5 | -0.3397 | 0.00659 | -0.0358 | -51.5478
-4 | -0.2816 | 0.00636 | -0.0363 | -44.2767
-3.5 | -0.2238 | 0.00604 | -0.0368 | -37.053
-3 | -0.1661 | 0.00567 | -0.0373 | -29.2945
-2 | -0.0509 | 0.00473 | -0.0386 | -10.7611
-1.5 | 0.0073 | 0.00439 | -0.0392 | 1.6629
-1 | 0.066 | 0.0042 | -0.0398 | 15.7143
-0.5 | 0.125 | 0.00418 | -0.0405 | 29.9043
0 | 0.1838 | 0.00415 | -0.0411 | 44.2892
0.5 | 0.2428 | 0.00417 | -0.0416 | 58.2254
1 | 0.3017 | 0.00423 | -0.0422 | 71.3239
1.5 | 0.3601 | 0.00434 | -0.0428 | 82.9724
2 | 0.4187 | 0.00445 | -0.0433 | 94.0899
2.5 | 0.4761 | 0.00475 | -0.0437 | 100.2316
3.5 | 0.5864 | 0.00592 | -0.0441 | 99.0541
4.5 | 0.6955 | 0.00709 | -0.0441 | 98.0959
5 | 0.75 | 0.00761 | -0.0441 | 98.5545
5.5 | 0.8046 | 0.00807 | -0.044 | 99.7026
6 | 0.8597 | 0.00843 | -0.044 | 101.981
6.5 | 0.9144 | 0.0088 | -0.044 | 103.9091
7 | 0.969 | 0.00915 | -0.0439 | 105.9016
7.5 | 1.0228 | 0.00954 | -0.0437 | 107.2117
8.5 | 1.1282 | 0.01042 | -0.0429 | 108.2726
9 | 1.1801 | 0.01086 | -0.0424 | 108.6648
9.5 | 1.2299 | 0.01142 | -0.0416 | 107.697
10.5 | 1.3262 | 0.01235 | -0.0394 | 107.3846
11 | 1.3697 | 0.01287 | -0.0375 | 106.4258
11.5 | 1.4118 | 0.01372 | -0.0356 | 102.9009
12 | 1.4541 | 0.01443 | -0.0337 | 100.7692
12.5 | 1.4893 | 0.01518 | -0.0306 | 98.1094
13 | 1.5143 | 0.0161 | -0.0259 | 94.0559
13.5 | 1.5395 | 0.01725 | -0.022 | 89.2464
14 | 1.5629 | 0.0187 | -0.0183 | 83.5775
14.5 | 1.5829 | 0.02052 | -0.0147 | 77.1394
15 | 1.6068 | 0.02227 | -0.012 | 72.1509
15.5 | 1.6297 | 0.02422 | -0.0096 | 67.2874
16 | 1.6482 | 0.02665 | -0.0073 | 61.8462
16.5 | 1.6647 | 0.02941 | -0.0054 | 56.6032
17 | 1.6777 | 0.03266 | -0.0038 | 51.3686
17.5 | 1.6863 | 0.03652 | -0.0026 | 46.1747
18 | 1.6884 | 0.04136 | -0.0019 | 40.8221
18.5 | 1.6935 | 0.04624 | -0.002 | 36.6241
19 | 1.688 | 0.0527 | -0.0028 | 32.0304
19.5 | 1.6858 | 0.05922 | -0.0044 | 28.4667
20 | 1.6816 | 0.06634 | -0.0066 | 25.3482

## 77. Re 5M Mach 0.25 (1)
BIGFOIL.COM POLAR EXPORT
NACA63-213 a=0.8
NACA63-213 a=0.8 |  |  |  | Cl Max: | 1.165 | at alpha= | 10.5 | deg
JavaFoil+Calcfoil stall+Eppler ext transition |  |  |  | L/D Max: | 103.808 | at alpha= | 3.5 | deg
Re: | 5000000 |  |  | Cd Min: | 0.00518 | at alpha= | -1 | deg
Mach: | 0.25 |  |  | Cl=0 at alpha= | -1.5645 | deg
|  |  |  | @ Cl=0.1, Cd= | 0.0051897
|  |  |  | @ Cl=0.4, Cd= | 0.0054073
|  |  |  | @ Cl=0.6, Cd= | 0.00591
alpha (deg) | Cl | Cd | Cm | Cl/Cd
-16 | -0.489 | 0.12568 | -0.011 | -3.894
-15.5 | -0.54 | 0.11874 | -0.011 | -4.548
-15 | -0.587 | 0.10925 | -0.012 | -5.374
-14.5 | -0.629 | 0.10306 | -0.012 | -6.101
-14 | -0.665 | 0.09731 | -0.012 | -6.829
-13.5 | -0.699 | 0.08741 | -0.014 | -7.994
-13 | -0.726 | 0.07962 | -0.015 | -9.118
-12.5 | -0.772 | 0.05704 | -0.019 | -13.542
-12 | -0.807 | 0.04019 | -0.022 | -20.077
-11.5 | -0.858 | 0.02083 | -0.025 | -41.186
-11 | -0.866 | 0.01656 | -0.026 | -52.296
-10.5 | -0.862 | 0.0143 | -0.026 | -60.312
-10 | -0.854 | 0.01244 | -0.027 | -68.628
-9.5 | -0.836 | 0.01138 | -0.028 | -73.459
-9 | -0.812 | 0.01057 | -0.029 | -76.852
-8.5 | -0.775 | 0.01001 | -0.03 | -77.453
-8 | -0.733 | 0.00948 | -0.03 | -77.328
-7.5 | -0.688 | 0.00905 | -0.031 | -75.96
-7 | -0.639 | 0.00868 | -0.031 | -73.618
-6.5 | -0.587 | 0.00831 | -0.032 | -70.644
-6 | -0.533 | 0.00808 | -0.032 | -65.965
-5.5 | -0.477 | 0.00785 | -0.033 | -60.688
-5 | -0.419 | 0.0076 | -0.033 | -55.151
-4.5 | -0.36 | 0.00742 | -0.034 | -48.491
-4 | -0.3 | 0.00723 | -0.034 | -41.419
-3.5 | -0.239 | 0.00605 | -0.035 | -39.493
-3 | -0.178 | 0.00562 | -0.035 | -31.591
-2.5 | -0.116 | 0.00533 | -0.036 | -21.77
-2 | -0.054 | 0.00525 | -0.037 | -10.315
-1.5 | 0.008 | 0.00521 | -0.037 | 1.501
-1 | 0.07 | 0.00518 | -0.038 | 13.483
-0.5 | 0.132 | 0.0052 | -0.038 | 25.391
0 | 0.194 | 0.00524 | -0.039 | 37.002
0.5 | 0.256 | 0.00526 | -0.039 | 48.725
1 | 0.318 | 0.00532 | -0.04 | 59.769
1.5 | 0.379 | 0.00537 | -0.04 | 70.602
2 | 0.441 | 0.00548 | -0.041 | 80.464
2.5 | 0.503 | 0.0056 | -0.041 | 89.686
3 | 0.564 | 0.00576 | -0.042 | 97.838
3.5 | 0.624 | 0.00601 | -0.042 | 103.808
4 | 0.684 | 0.0066 | -0.043 | 103.538
4.5 | 0.743 | 0.00722 | -0.043 | 102.87
5 | 0.8 | 0.00912 | -0.044 | 87.729
5.5 | 0.856 | 0.00963 | -0.044 | 88.851
6 | 0.909 | 0.00963 | -0.045 | 94.396
6.5 | 0.959 | 0.00962 | -0.045 | 99.636
7 | 1.006 | 0.0107 | -0.046 | 94.001
7.5 | 1.048 | 0.01125 | -0.046 | 93.193
8 | 1.086 | 0.01179 | -0.046 | 92.051
8.5 | 1.116 | 0.01241 | -0.047 | 89.906
9 | 1.139 | 0.01316 | -0.047 | 86.601
9.5 | 1.156 | 0.01396 | -0.047 | 82.83
10 | 1.164 | 0.01488 | -0.048 | 78.263
10.5 | 1.165 | 0.01592 | -0.048 | 73.172
11 | 1.155 | 0.01724 | -0.048 | 67.021
11.5 | 1.137 | 0.01852 | -0.048 | 61.41
12 | 1.108 | 0.02052 | -0.049 | 53.995
12.5 | 1.067 | 0.02318 | -0.048 | 46.027
13 | 0.996 | 0.03229 | -0.047 | 30.852
13.5 | 0.854 | 0.07807 | -0.036 | 10.942
14 | 0.79 | 0.0941 | -0.031 | 8.393
14.5 | 0.732 | 0.10479 | -0.028 | 6.987
15 | 0.673 | 0.1134 | -0.027 | 5.938
15.5 | 0.611 | 0.12115 | -0.027 | 5.044

## 78. Re 5M Mach 0.25 (2)
BIGFOIL.COM POLAR EXPORT
NACA63-213 a=0.8
NACA63-213 a=0.8 |  |  |  | Cl Max: | 1.6005 | at alpha= | 16 | deg
XFOIL ncrit=9 |  |  |  | L/D Max: | 106.832 | at alpha= | 8.5 | deg
Re: | 5000000 |  |  | Cd Min: | 0.20078 | at alpha= | -19 | deg
Mach: | 0.25 |  |  | Cl=0 at alpha= | -1.5616 | deg
|  |  |  | @ Cl=0.1, Cd= | 0.004229
|  |  |  | @ Cl=0.4, Cd= | 0.0044397
|  |  |  | @ Cl=0.6, Cd= | 0.0059711
alpha (deg) | Cl | Cd | Cm | Cl/Cd
-19 | -0.761 | 0.20078 | 0.038 | -3.7902
-18.5 | -0.9755 | 0.13638 | -0.0008 | -7.1528
-18 | -1.1019 | 0.10334 | -0.0234 | -10.6629
-17.5 | -1.2068 | 0.07684 | -0.0417 | -15.7054
-17 | -1.2599 | 0.06111 | -0.0521 | -20.6169
-16.5 | -1.2838 | 0.05093 | -0.0579 | -25.2071
-16 | -1.3035 | 0.04243 | -0.0617 | -30.7212
-15.5 | -1.3153 | 0.03554 | -0.0636 | -37.009
-15 | -1.3194 | 0.03005 | -0.0639 | -43.9068
-14.5 | -1.3118 | 0.02607 | -0.0628 | -50.3184
-14 | -1.3005 | 0.02284 | -0.0607 | -56.9396
-13.5 | -1.2885 | 0.02029 | -0.0572 | -63.5042
-13 | -1.273 | 0.01882 | -0.0516 | -67.6408
-12.5 | -1.2498 | 0.01659 | -0.0472 | -75.3345
-12 | -1.2097 | 0.01502 | -0.0444 | -80.5393
-11.5 | -1.1612 | 0.01391 | -0.0424 | -83.4795
-11 | -1.1092 | 0.01298 | -0.0409 | -85.4545
-10.5 | -1.0552 | 0.01215 | -0.0397 | -86.8477
-10 | -1 | 0.01139 | -0.0387 | -87.7963
-9.5 | -0.9432 | 0.01075 | -0.0379 | -87.7395
-9 | -0.8868 | 0.01004 | -0.0372 | -88.3267
-8.5 | -0.8294 | 0.00941 | -0.0367 | -88.1403
-8 | -0.7707 | 0.00894 | -0.0364 | -86.2081
-7.5 | -0.7114 | 0.00854 | -0.0363 | -83.3021
-7 | -0.6521 | 0.00815 | -0.0362 | -80.0123
-6.5 | -0.5925 | 0.00778 | -0.0362 | -76.1568
-6 | -0.5324 | 0.0075 | -0.0364 | -70.9867
-5.5 | -0.4725 | 0.00719 | -0.0366 | -65.7163
-5 | -0.4122 | 0.00694 | -0.0369 | -59.3948
-4.5 | -0.3518 | 0.00672 | -0.0372 | -52.3512
-4 | -0.2916 | 0.00646 | -0.0376 | -45.1393
-3.5 | -0.2315 | 0.00616 | -0.038 | -37.5812
-3 | -0.1717 | 0.00577 | -0.0385 | -29.7574
-2.5 | -0.1122 | 0.00529 | -0.0391 | -21.2098
-2 | -0.0527 | 0.0048 | -0.0397 | -10.9792
-1.5 | 0.0074 | 0.00445 | -0.0404 | 1.6629
-1 | 0.068 | 0.00425 | -0.041 | 16
-0.5 | 0.129 | 0.00421 | -0.0416 | 30.6413
0 | 0.1898 | 0.00419 | -0.0422 | 45.2983
0.5 | 0.2508 | 0.00422 | -0.0428 | 59.4313
1.5 | 0.3722 | 0.00438 | -0.044 | 84.9772
2 | 0.4327 | 0.00451 | -0.0445 | 95.9424
2.5 | 0.4921 | 0.00479 | -0.0449 | 102.7349
3 | 0.5494 | 0.00536 | -0.045 | 102.5
3.5 | 0.6057 | 0.00604 | -0.045 | 100.2815
4 | 0.6615 | 0.00673 | -0.0449 | 98.2912
4.5 | 0.718 | 0.00729 | -0.0447 | 98.4911
5 | 0.7741 | 0.00786 | -0.0445 | 98.486
5.5 | 0.8312 | 0.00828 | -0.0442 | 100.3865
6 | 0.8884 | 0.00867 | -0.044 | 102.4683
6.5 | 0.9454 | 0.00905 | -0.0436 | 104.4641
7 | 1.0015 | 0.0095 | -0.0431 | 105.4211
7.5 | 1.0576 | 0.00991 | -0.0425 | 106.7205
8 | 1.1121 | 0.01043 | -0.0416 | 106.6251
8.5 | 1.1666 | 0.01092 | -0.0406 | 106.8315
9 | 1.2182 | 0.01158 | -0.0392 | 105.1986
9.5 | 1.2699 | 0.01215 | -0.0377 | 104.5185
10 | 1.3193 | 0.01279 | -0.0358 | 103.1509
10.5 | 1.3625 | 0.01348 | -0.0328 | 101.0757
11 | 1.4029 | 0.01423 | -0.0294 | 98.5875
11.5 | 1.4333 | 0.01512 | -0.0243 | 94.795
12 | 1.461 | 0.01624 | -0.0194 | 89.9631
12.5 | 1.4867 | 0.01773 | -0.0149 | 83.8522
13 | 1.5083 | 0.01968 | -0.0105 | 76.6413
13.5 | 1.5325 | 0.0217 | -0.0069 | 70.6221
14 | 1.5532 | 0.02415 | -0.0035 | 64.3147
14.5 | 1.572 | 0.02697 | -0.0006 | 58.287
15 | 1.5871 | 0.03033 | 0.0019 | 52.3277
15.5 | 1.5983 | 0.03426 | 0.0038 | 46.6521
16 | 1.6005 | 0.03934 | 0.005 | 40.6838
16.5 | 1.5957 | 0.0456 | 0.0053 | 34.9934
17 | 1.5834 | 0.05328 | 0.0042 | 29.7185
17.5 | 1.5706 | 0.06172 | 0.0019 | 25.4472
18 | 1.546 | 0.07242 | -0.0024 | 21.3477
18.5 | 1.531 | 0.08253 | -0.007 | 18.5508
19 | 1.4945 | 0.09674 | -0.0148 | 15.4486
19.5 | 1.453 | 0.11271 | -0.0245 | 12.8915
20 | 1.4026 | 0.13118 | -0.0366 | 10.6922

## 79. Re 5M Mach 0.50 (1)
BIGFOIL.COM POLAR EXPORT
NACA63-213 a=0.8
NACA63-213 a=0.8 |  |  |  | Cl Max: | 1.171 | at alpha= | 20 | deg
JavaFoil+Calcfoil stall+Eppler ext transition |  |  |  | L/D Max: | 102.957 | at alpha= | 3.5 | deg
Re: | 5000000 |  |  | Cd Min: | 0.00535 | at alpha= | -1 | deg
Mach: | 0.5 |  |  | Cl=0 at alpha= | -1.5652 | deg
|  |  |  | @ Cl=0.1, Cd= | 0.0053563
|  |  |  | @ Cl=0.4, Cd= | 0.0055818
|  |  |  | @ Cl=0.6, Cd= | 0.0060204
alpha (deg) | Cl | Cd | Cm | Cl/Cd
-20 | -1.018 | 0.1581 | -0.013 | -6.439
-19.5 | -0.987 | 0.15341 | -0.012 | -6.437
-19 | -0.958 | 0.14878 | -0.012 | -6.442
-18.5 | -0.932 | 0.14312 | -0.013 | -6.509
-18 | -0.905 | 0.13993 | -0.013 | -6.464
-17.5 | -0.88 | 0.138 | -0.013 | -6.373
-17 | -0.85 | 0.13438 | -0.013 | -6.324
-16.5 | -0.822 | 0.1282 | -0.013 | -6.41
-16 | -0.795 | 0.12047 | -0.013 | -6.597
-15.5 | -0.769 | 0.12183 | -0.014 | -6.315
-15 | -0.741 | 0.11297 | -0.014 | -6.56
-14.5 | -0.712 | 0.10797 | -0.014 | -6.595
-14 | -0.685 | 0.10566 | -0.014 | -6.483
-13.5 | -0.658 | 0.10252 | -0.014 | -6.418
-13 | -0.631 | 0.09672 | -0.014 | -6.52
-12.5 | -0.603 | 0.09011 | -0.014 | -6.689
-12 | -0.576 | 0.08106 | -0.015 | -7.102
-11.5 | -0.549 | 0.07448 | -0.016 | -7.376
-11 | -0.525 | 0.06725 | -0.017 | -7.805
-10.5 | -0.492 | 0.07693 | -0.015 | -6.402
-10 | -0.465 | 0.06643 | -0.015 | -7.007
-9.5 | -0.439 | 0.06113 | -0.017 | -7.186
-9 | -0.48 | 0.01789 | -0.03 | -26.809
-8.5 | -0.382 | 0.06016 | -0.015 | -6.355
-8 | -0.359 | 0.04961 | -0.019 | -7.231
-7.5 | -0.629 | 0.01226 | -0.033 | -51.278
-7 | -0.65 | 0.01055 | -0.035 | -61.629
-6.5 | -0.621 | 0.00975 | -0.035 | -63.652
-6 | -0.576 | 0.00913 | -0.036 | -63.07
-5.5 | -0.522 | 0.00866 | -0.037 | -60.285
-5 | -0.462 | 0.00826 | -0.037 | -55.971
-4.5 | -0.399 | 0.00796 | -0.038 | -50.157
-4 | -0.333 | 0.00771 | -0.038 | -43.248
-3.5 | -0.266 | 0.00744 | -0.039 | -35.76
-3 | -0.198 | 0.006 | -0.04 | -33.039
-2.5 | -0.129 | 0.00556 | -0.04 | -23.307
-2 | -0.06 | 0.00544 | -0.041 | -11.116
-1.5 | 0.009 | 0.00537 | -0.041 | 1.628
-1 | 0.078 | 0.00535 | -0.042 | 14.615
-0.5 | 0.148 | 0.00537 | -0.043 | 27.491
0 | 0.217 | 0.00539 | -0.043 | 40.288
0.5 | 0.286 | 0.00543 | -0.044 | 52.75
1 | 0.356 | 0.00553 | -0.044 | 64.315
1.5 | 0.424 | 0.00561 | -0.045 | 75.581
2 | 0.493 | 0.00575 | -0.046 | 85.659
2.5 | 0.561 | 0.0059 | -0.046 | 95.222
3 | 0.629 | 0.00611 | -0.047 | 102.869
3.5 | 0.696 | 0.00676 | -0.047 | 102.957
4 | 0.761 | 0.00745 | -0.048 | 102.154
4.5 | 0.823 | 0.0093 | -0.048 | 88.449
5 | 0.88 | 0.01037 | -0.049 | 84.873
5.5 | 0.933 | 0.01095 | -0.049 | 85.197
6 | 0.979 | 0.01162 | -0.05 | 84.235
6.5 | 1.016 | 0.01245 | -0.05 | 81.589
7 | 1.037 | 0.01348 | -0.05 | 76.966
7.5 | 1.033 | 0.01468 | -0.051 | 70.34
8 | 0.944 | 0.01654 | -0.051 | 57.041
8.5 | 0.66 | 0.01854 | -0.051 | 35.57
9 | 0.577 | 0.06336 | -0.025 | 9.112
9.5 | 0.722 | 0.02011 | -0.052 | 35.895
10 | 0.737 | 0.0246 | -0.051 | 29.98
10.5 | 0.659 | 0.07336 | -0.027 | 8.978
11 | 0.687 | 0.07665 | -0.029 | 8.967
11.5 | 0.716 | 0.07564 | -0.031 | 9.466
12 | 0.74 | 0.08368 | -0.029 | 8.841
12.5 | 0.766 | 0.09335 | -0.029 | 8.209
13 | 0.793 | 0.09847 | -0.03 | 8.052
13.5 | 0.819 | 0.10204 | -0.03 | 8.027
14 | 0.846 | 0.1057 | -0.031 | 8.006
14.5 | 0.877 | 0.10994 | -0.034 | 7.98
15 | 0.9 | 0.11382 | -0.032 | 7.905
15.5 | 0.926 | 0.11848 | -0.033 | 7.819
16 | 0.956 | 0.12133 | -0.035 | 7.879
16.5 | 0.987 | 0.1281 | -0.037 | 7.707
17 | 1.007 | 0.13315 | -0.035 | 7.563
17.5 | 1.033 | 0.13835 | -0.036 | 7.47
18 | 1.064 | 0.14049 | -0.038 | 7.576
18.5 | 1.096 | 0.14574 | -0.04 | 7.52
19 | 1.114 | 0.14634 | -0.038 | 7.612
19.5 | 1.14 | 0.15233 | -0.038 | 7.485
20 | 1.171 | 0.15546 | -0.04 | 7.53

## 80. Re 5M Mach 0.50 (2)
BIGFOIL.COM POLAR EXPORT
NACA63-213 a=0.8
NACA63-213 a=0.8 |  |  |  | Cl Max: | 1.2371 | at alpha= | 9 | deg
XFOIL ncrit=9 |  |  |  | L/D Max: | 112.227 | at alpha= | 2.5 | deg
Re: | 5000000 |  |  | Cd Min: | 0.13212 | at alpha= | 14 | deg
Mach: | 0.5 |  |  | Cl=0 at alpha= | -1.5556 | deg
|  |  |  | @ Cl=0.1, Cd= | 0.0043901
|  |  |  | @ Cl=0.4, Cd= | 0.0045042
|  |  |  | @ Cl=0.6, Cd= | 0.0054522
alpha (deg) | Cl | Cd | Cm | Cl/Cd
-13 | -0.5947 | 0.12495 | -0.0121 | -4.7595
-12.5 | -0.6027 | 0.1126 | -0.0195 | -5.3526
-12 | -0.6201 | 0.09682 | -0.032 | -6.4047
-11.5 | -0.6486 | 0.08286 | -0.041 | -7.8277
-11 | -0.6762 | 0.0685 | -0.0501 | -9.8715
-10.5 | -0.7061 | 0.0546 | -0.0605 | -12.9322
-10 | -0.7365 | 0.04359 | -0.0682 | -16.8961
-9.5 | -0.7714 | 0.03431 | -0.0725 | -22.4832
-9 | -0.8111 | 0.0265 | -0.0725 | -30.6075
-8.5 | -0.8415 | 0.0216 | -0.0663 | -38.9583
-8 | -0.8434 | 0.01653 | -0.0598 | -51.0224
-7.5 | -0.8134 | 0.01256 | -0.0544 | -64.7611
-7 | -0.7582 | 0.01044 | -0.0506 | -72.6245
-6.5 | -0.6916 | 0.00928 | -0.0481 | -74.5259
-6 | -0.6218 | 0.00848 | -0.0464 | -73.3255
-5.5 | -0.5504 | 0.00798 | -0.0453 | -68.9724
-5 | -0.479 | 0.00756 | -0.0445 | -63.3598
-4 | -0.3371 | 0.00692 | -0.0439 | -48.7139
-3.5 | -0.2667 | 0.00664 | -0.0439 | -40.1657
-3 | -0.1974 | 0.00623 | -0.044 | -31.6854
-2.5 | -0.1289 | 0.00572 | -0.0444 | -22.535
-2 | -0.0608 | 0.00512 | -0.0449 | -11.875
-1.5 | 0.0076 | 0.00462 | -0.0455 | 1.645
-1 | 0.077 | 0.0044 | -0.0462 | 17.5
-0.5 | 0.147 | 0.00437 | -0.0468 | 33.6384
0 | 0.2169 | 0.00435 | -0.0475 | 49.8621
0.5 | 0.2869 | 0.00439 | -0.0481 | 65.3531
1 | 0.3569 | 0.00443 | -0.0487 | 80.5643
1.5 | 0.4266 | 0.00455 | -0.0492 | 93.7582
2 | 0.4963 | 0.00471 | -0.0496 | 105.3715
2.5 | 0.5645 | 0.00503 | -0.0498 | 112.2266
3 | 0.6284 | 0.00579 | -0.0493 | 108.532
3.5 | 0.6902 | 0.00672 | -0.0484 | 102.7083
4 | 0.7525 | 0.00754 | -0.0473 | 99.8011
4.5 | 0.8149 | 0.0083 | -0.0459 | 98.1807
5 | 0.8799 | 0.00885 | -0.0445 | 99.4237
5.5 | 0.9454 | 0.00935 | -0.0429 | 101.1123
6 | 1.0102 | 0.0099 | -0.0408 | 102.0404
6.5 | 1.0734 | 0.01052 | -0.0381 | 102.0342
7 | 1.1318 | 0.01135 | -0.0343 | 99.7181
7.5 | 1.1857 | 0.01227 | -0.0296 | 96.6341
8 | 1.2174 | 0.01348 | -0.0214 | 90.3116
8.5 | 1.2347 | 0.01561 | -0.0128 | 79.0967
9 | 1.2371 | 0.01907 | -0.0044 | 64.8715
9.5 | 1.2253 | 0.02412 | 0.0027 | 50.8002
10 | 1.2044 | 0.03051 | 0.0078 | 39.4756
10.5 | 1.1803 | 0.03806 | 0.0098 | 31.0116
11 | 1.1522 | 0.04733 | 0.0087 | 24.344
11.5 | 1.116 | 0.05882 | 0.0042 | 18.9731
12 | 1.0806 | 0.07192 | -0.0031 | 15.025
12.5 | 1.0509 | 0.08603 | -0.0122 | 12.2155
13 | 1.0244 | 0.10134 | -0.0226 | 10.1085
13.5 | 1.0024 | 0.11683 | -0.0327 | 8.58
14 | 0.9816 | 0.13212 | -0.0423 | 7.4296

## 81. Re 6M Mach 0.00 (1)
BIGFOIL.COM POLAR EXPORT
NACA63-213 a=0.8
NACA63-213 a=0.8 |  |  |  | Cl Max: | 1.228 | at alpha= | 12 | deg
JavaFoil+Calcfoil stall+Eppler ext transition |  |  |  | L/D Max: | 106.289 | at alpha= | 7.5 | deg
Re: | 6000000 |  |  | Cd Min: | 0.00509 | at alpha= | -0.5 | deg
Mach: | 0 |  |  | Cl=0 at alpha= | -1.5667 | deg
|  |  |  | @ Cl=0.1, Cd= | 0.005104
|  |  |  | @ Cl=0.4, Cd= | 0.005333
|  |  |  | @ Cl=0.6, Cd= | 0.0060453
alpha (deg) | Cl | Cd | Cm | Cl/Cd
-18 | -0.728 | 0.1307 | -0.011 | -5.571
-17.5 | -0.752 | 0.1235 | -0.012 | -6.086
-17 | -0.774 | 0.11537 | -0.012 | -6.711
-16.5 | -0.791 | 0.10894 | -0.013 | -7.258
-16 | -0.811 | 0.09818 | -0.014 | -8.256
-15.5 | -0.832 | 0.08603 | -0.015 | -9.666
-15 | -0.854 | 0.07298 | -0.016 | -11.698
-14.5 | -0.908 | 0.04332 | -0.019 | -20.95
-14 | -0.945 | 0.02804 | -0.021 | -33.695
-13.5 | -0.959 | 0.02296 | -0.022 | -41.745
-13 | -0.969 | 0.01867 | -0.023 | -51.869
-12.5 | -0.965 | 0.01714 | -0.023 | -56.292
-12 | -0.956 | 0.01526 | -0.024 | -62.653
-11.5 | -0.943 | 0.01376 | -0.025 | -68.574
-11 | -0.929 | 0.01233 | -0.026 | -75.299
-10.5 | -0.91 | 0.01079 | -0.026 | -84.343
-10 | -0.885 | 0.01055 | -0.027 | -83.886
-9.5 | -0.849 | 0.00998 | -0.028 | -85.076
-9 | -0.81 | 0.00957 | -0.028 | -84.658
-8.5 | -0.768 | 0.00919 | -0.029 | -83.546
-8 | -0.722 | 0.0088 | -0.029 | -82.058
-7.5 | -0.675 | 0.00841 | -0.03 | -80.207
-7 | -0.624 | 0.00821 | -0.03 | -76.03
-6.5 | -0.572 | 0.0079 | -0.031 | -72.403
-6 | -0.518 | 0.00768 | -0.031 | -67.491
-5.5 | -0.463 | 0.0075 | -0.032 | -61.711
-5 | -0.407 | 0.00732 | -0.032 | -55.566
-4.5 | -0.349 | 0.00714 | -0.033 | -48.87
-4 | -0.29 | 0.00695 | -0.033 | -41.764
-3.5 | -0.231 | 0.0062 | -0.034 | -37.292
-3 | -0.172 | 0.00559 | -0.034 | -30.746
-2.5 | -0.112 | 0.0053 | -0.035 | -21.177
-2 | -0.052 | 0.00519 | -0.035 | -10.111
-1.5 | 0.008 | 0.00512 | -0.036 | 1.479
-1 | 0.068 | 0.00512 | -0.036 | 13.218
-0.5 | 0.128 | 0.00509 | -0.037 | 25.083
0 | 0.188 | 0.00513 | -0.037 | 36.663
0.5 | 0.248 | 0.00517 | -0.038 | 48.007
1 | 0.308 | 0.00522 | -0.038 | 59.024
1.5 | 0.367 | 0.0053 | -0.039 | 69.301
2 | 0.427 | 0.00536 | -0.039 | 79.65
2.5 | 0.487 | 0.00551 | -0.04 | 88.333
3 | 0.546 | 0.00567 | -0.04 | 96.26
3.5 | 0.605 | 0.00608 | -0.041 | 99.354
4 | 0.663 | 0.00648 | -0.041 | 102.295
4.5 | 0.72 | 0.00723 | -0.042 | 99.594
5 | 0.776 | 0.00857 | -0.042 | 90.623
5.5 | 0.831 | 0.00896 | -0.043 | 92.788
6 | 0.885 | 0.00935 | -0.043 | 94.575
6.5 | 0.936 | 0.0093 | -0.044 | 100.667
7 | 0.985 | 0.00967 | -0.044 | 101.839
7.5 | 1.031 | 0.0097 | -0.045 | 106.289
8 | 1.072 | 0.01077 | -0.045 | 99.564
8.5 | 1.108 | 0.01127 | -0.045 | 98.325
9 | 1.14 | 0.0118 | -0.046 | 96.668
9.5 | 1.167 | 0.01239 | -0.046 | 94.217
10 | 1.19 | 0.01307 | -0.046 | 91.014
10.5 | 1.207 | 0.01388 | -0.047 | 86.957
11 | 1.22 | 0.01463 | -0.047 | 83.361
11.5 | 1.227 | 0.01552 | -0.047 | 79.022
12 | 1.228 | 0.01654 | -0.048 | 74.247
12.5 | 1.224 | 0.01794 | -0.048 | 68.232
13 | 1.215 | 0.01934 | -0.048 | 62.832
13.5 | 1.202 | 0.02094 | -0.048 | 57.423
14 | 1.183 | 0.02313 | -0.048 | 51.128
14.5 | 1.155 | 0.02667 | -0.048 | 43.299
15 | 1.124 | 0.03095 | -0.048 | 36.32
15.5 | 1.085 | 0.03794 | -0.047 | 28.599
16 | 1.035 | 0.05062 | -0.045 | 20.442
16.5 | 0.985 | 0.06562 | -0.044 | 15.013
17 | 0.914 | 0.09628 | -0.039 | 9.497

## 82. Re 6M Mach 0.00 (2)
BIGFOIL.COM POLAR EXPORT
NACA63-213 a=0.8
NACA63-213 a=0.8 |  |  |  | Cl Max: | 1.7427 | at alpha= | 20 | deg
XFOIL ncrit=9 |  |  |  | L/D Max: | 113.045 | at alpha= | 9 | deg
Re: | 6000000 |  |  | Cd Min: | 0.05502 | at alpha= | 20 | deg
Mach: | 0 |  |  | Cl=0 at alpha= | -1.5666 | deg
|  |  |  | @ Cl=0.1, Cd= | 0.0041083
|  |  |  | @ Cl=0.4, Cd= | 0.004342
|  |  |  | @ Cl=0.6, Cd= | 0.0061041
alpha (deg) | Cl | Cd | Cm | Cl/Cd
-20 | -1.5612 | 0.04621 | -0.05 | -33.7849
-19.5 | -1.5699 | 0.03993 | -0.052 | -39.3163
-19 | -1.57 | 0.03499 | -0.0529 | -44.87
-18.5 | -1.5667 | 0.0307 | -0.0531 | -51.0326
-18 | -1.556 | 0.02737 | -0.0526 | -56.8506
-17.5 | -1.5433 | 0.02447 | -0.0515 | -63.0691
-17 | -1.5283 | 0.02203 | -0.0499 | -69.3736
-16.5 | -1.5108 | 0.02009 | -0.0476 | -75.2016
-16 | -1.497 | 0.01851 | -0.0438 | -80.8752
-15.5 | -1.4739 | 0.01749 | -0.0399 | -84.271
-15 | -1.4372 | 0.01648 | -0.0381 | -87.2087
-14.5 | -1.3946 | 0.01568 | -0.0371 | -88.9413
-14 | -1.354 | 0.01494 | -0.0354 | -90.6292
-13.5 | -1.3085 | 0.01428 | -0.0344 | -91.6317
-13 | -1.2641 | 0.01332 | -0.0334 | -94.9024
-12.5 | -1.2167 | 0.01252 | -0.0327 | -97.1805
-12 | -1.1669 | 0.01188 | -0.0323 | -98.2239
-11.5 | -1.1157 | 0.0113 | -0.0321 | -98.7345
-11 | -1.0634 | 0.01078 | -0.0319 | -98.6456
-10.5 | -1.0104 | 0.01029 | -0.0319 | -98.1924
-10 | -0.9566 | 0.00985 | -0.0319 | -97.1168
-9.5 | -0.9021 | 0.00946 | -0.0321 | -95.3594
-9 | -0.8482 | 0.00893 | -0.0321 | -94.9832
-8 | -0.7372 | 0.0082 | -0.0326 | -89.9024
-7.5 | -0.6809 | 0.00792 | -0.0329 | -85.9722
-7 | -0.6246 | 0.00757 | -0.0333 | -82.5099
-6.5 | -0.5677 | 0.0073 | -0.0337 | -77.7671
-6 | -0.5107 | 0.00705 | -0.0341 | -72.4397
-5.5 | -0.4533 | 0.00682 | -0.0345 | -66.4663
-5 | -0.3958 | 0.00659 | -0.035 | -60.0607
-4.5 | -0.3381 | 0.0064 | -0.0355 | -52.8281
-4 | -0.2804 | 0.00618 | -0.036 | -45.3722
-3.5 | -0.2228 | 0.00591 | -0.0365 | -37.6988
-3 | -0.1652 | 0.00557 | -0.0371 | -29.6589
-2.5 | -0.1077 | 0.00517 | -0.0377 | -20.8317
-2 | -0.0501 | 0.00477 | -0.0383 | -10.5031
-1.5 | 0.0077 | 0.0044 | -0.039 | 1.75
-1 | 0.0657 | 0.00412 | -0.0396 | 15.9466
-0.5 | 0.1243 | 0.0041 | -0.0402 | 30.3171
0 | 0.1829 | 0.00406 | -0.0409 | 45.0493
0.5 | 0.2415 | 0.00407 | -0.0415 | 59.3366
1 | 0.3 | 0.00415 | -0.042 | 72.2892
1.5 | 0.3581 | 0.00427 | -0.0426 | 83.8642
2 | 0.4163 | 0.00437 | -0.0431 | 95.2632
2.5 | 0.4727 | 0.00477 | -0.0435 | 99.0985
3.5 | 0.5827 | 0.00592 | -0.0439 | 98.4291
4 | 0.6372 | 0.0065 | -0.044 | 98.0308
4.5 | 0.6922 | 0.00695 | -0.0441 | 99.5971
5 | 0.7467 | 0.00743 | -0.0442 | 100.498
5.5 | 0.8016 | 0.00781 | -0.0443 | 102.6376
6 | 0.8566 | 0.00814 | -0.0443 | 105.2334
6.5 | 0.9113 | 0.00848 | -0.0444 | 107.4646
7 | 0.9655 | 0.00883 | -0.0444 | 109.3431
7.5 | 1.0195 | 0.00917 | -0.0443 | 111.1778
8 | 1.0724 | 0.00958 | -0.0441 | 111.9415
8.5 | 1.1251 | 0.00997 | -0.0439 | 112.8485
9 | 1.1768 | 0.01041 | -0.0435 | 113.0451
9.5 | 1.2269 | 0.01094 | -0.0429 | 112.1481
10 | 1.2772 | 0.01137 | -0.0424 | 112.3307
10.5 | 1.3259 | 0.01186 | -0.0416 | 111.796
11.5 | 1.4135 | 0.01291 | -0.0383 | 109.4888
12 | 1.4578 | 0.01355 | -0.0369 | 107.5867
12.5 | 1.4991 | 0.01425 | -0.0351 | 105.2
13 | 1.5334 | 0.01502 | -0.0321 | 102.0905
13.5 | 1.5557 | 0.01597 | -0.0272 | 97.4139
14 | 1.5782 | 0.01719 | -0.023 | 91.8092
14.5 | 1.6023 | 0.01852 | -0.0196 | 86.5173
15 | 1.6276 | 0.01993 | -0.0167 | 81.6658
15.5 | 1.6514 | 0.02156 | -0.0141 | 76.5955
16 | 1.672 | 0.02354 | -0.0115 | 71.028
16.5 | 1.6907 | 0.02581 | -0.0093 | 65.5056
17 | 1.706 | 0.02852 | -0.0073 | 59.8177
17.5 | 1.7173 | 0.03174 | -0.0056 | 54.1052
18 | 1.7212 | 0.03587 | -0.0042 | 47.9844
18.5 | 1.7318 | 0.03968 | -0.0036 | 43.6442
19 | 1.7367 | 0.04435 | -0.0034 | 39.159
19.5 | 1.7406 | 0.04944 | -0.0039 | 35.2063
20 | 1.7427 | 0.05502 | -0.0049 | 31.6739

## 83. Re 6M Mach 0.10 (1)
BIGFOIL.COM POLAR EXPORT
NACA63-213 a=0.8
NACA63-213 a=0.8 |  |  |  | Cl Max: | 1.217 | at alpha= | 11.5 | deg
JavaFoil+Calcfoil stall+Eppler ext transition |  |  |  | L/D Max: | 105.79 | at alpha= | 7.5 | deg
Re: | 6000000 |  |  | Cd Min: | 0.00509 | at alpha= | -0.5 | deg
Mach: | 0.1 |  |  | Cl=0 at alpha= | -1.5656 | deg
|  |  |  | @ Cl=0.1, Cd= | 0.005104
|  |  |  | @ Cl=0.4, Cd= | 0.005331
|  |  |  | @ Cl=0.6, Cd= | 0.0060344
alpha (deg) | Cl | Cd | Cm | Cl/Cd
-17.5 | -0.706 | 0.13044 | -0.011 | -5.415
-17 | -0.733 | 0.11982 | -0.012 | -6.121
-16.5 | -0.755 | 0.11208 | -0.012 | -6.733
-16 | -0.775 | 0.10384 | -0.013 | -7.461
-15.5 | -0.794 | 0.09513 | -0.014 | -8.35
-15 | -0.821 | 0.07936 | -0.016 | -10.347
-14.5 | -0.848 | 0.06467 | -0.017 | -13.115
-14 | -0.915 | 0.03253 | -0.021 | -28.113
-13.5 | -0.936 | 0.02514 | -0.022 | -37.236
-13 | -0.948 | 0.02083 | -0.023 | -45.518
-12.5 | -0.952 | 0.01793 | -0.023 | -53.099
-12 | -0.946 | 0.01588 | -0.024 | -59.57
-11.5 | -0.935 | 0.01427 | -0.025 | -65.534
-11 | -0.923 | 0.01266 | -0.026 | -72.894
-10.5 | -0.905 | 0.01154 | -0.026 | -78.382
-10 | -0.884 | 0.0107 | -0.027 | -82.666
-9.5 | -0.849 | 0.01013 | -0.028 | -83.829
-9 | -0.811 | 0.00962 | -0.028 | -84.329
-8.5 | -0.769 | 0.00923 | -0.029 | -83.361
-8 | -0.724 | 0.00883 | -0.029 | -81.987
-7.5 | -0.677 | 0.00848 | -0.03 | -79.822
-7 | -0.627 | 0.00823 | -0.03 | -76.118
-6.5 | -0.575 | 0.00793 | -0.031 | -72.424
-6 | -0.521 | 0.00775 | -0.031 | -67.211
-5.5 | -0.465 | 0.00752 | -0.032 | -61.905
-5 | -0.408 | 0.00732 | -0.032 | -55.766
-4.5 | -0.351 | 0.00715 | -0.033 | -49.042
-4 | -0.292 | 0.00696 | -0.033 | -41.953
-3.5 | -0.233 | 0.00621 | -0.034 | -37.429
-3 | -0.173 | 0.0056 | -0.035 | -30.869
-2.5 | -0.113 | 0.00531 | -0.035 | -21.273
-2 | -0.053 | 0.0052 | -0.036 | -10.133
-1.5 | 0.008 | 0.00512 | -0.036 | 1.486
-1 | 0.068 | 0.00512 | -0.037 | 13.28
-0.5 | 0.128 | 0.00509 | -0.037 | 25.221
0 | 0.189 | 0.00515 | -0.038 | 36.673
0.5 | 0.249 | 0.00517 | -0.038 | 48.235
1 | 0.31 | 0.00522 | -0.039 | 59.303
1.5 | 0.369 | 0.0053 | -0.039 | 69.673
2 | 0.429 | 0.00536 | -0.04 | 80.079
2.5 | 0.489 | 0.00551 | -0.04 | 88.8
3 | 0.549 | 0.00568 | -0.041 | 96.645
3.5 | 0.608 | 0.00609 | -0.041 | 99.771
4 | 0.666 | 0.0065 | -0.042 | 102.398
4.5 | 0.724 | 0.00728 | -0.042 | 99.442
5 | 0.78 | 0.00861 | -0.043 | 90.627
5.5 | 0.835 | 0.00906 | -0.043 | 92.182
6 | 0.888 | 0.00938 | -0.044 | 94.768
6.5 | 0.939 | 0.00937 | -0.044 | 100.277
7 | 0.988 | 0.00975 | -0.045 | 101.316
7.5 | 1.034 | 0.00977 | -0.045 | 105.79
8 | 1.075 | 0.01087 | -0.045 | 98.897
8.5 | 1.11 | 0.01138 | -0.046 | 97.598
9 | 1.141 | 0.01192 | -0.046 | 95.787
9.5 | 1.167 | 0.01253 | -0.046 | 93.147
10 | 1.188 | 0.01324 | -0.047 | 89.719
10.5 | 1.203 | 0.01408 | -0.047 | 85.457
11 | 1.213 | 0.01493 | -0.047 | 81.253
11.5 | 1.217 | 0.01586 | -0.048 | 76.767
12 | 1.216 | 0.01695 | -0.048 | 71.738
12.5 | 1.208 | 0.01836 | -0.048 | 65.811
13 | 1.195 | 0.02001 | -0.048 | 59.731
13.5 | 1.177 | 0.02182 | -0.048 | 53.938
14 | 1.152 | 0.02447 | -0.048 | 47.068
14.5 | 1.114 | 0.02982 | -0.048 | 37.371
15 | 1.08 | 0.03418 | -0.047 | 31.615
15.5 | 1.019 | 0.04995 | -0.045 | 20.395
16 | 0.958 | 0.07005 | -0.042 | 13.674
16.5 | 0.895 | 0.09699 | -0.037 | 9.226

## 84. Re 6M Mach 0.10 (2)
BIGFOIL.COM POLAR EXPORT
NACA63-213 a=0.8
NACA63-213 a=0.8 |  |  |  | Cl Max: | 1.7249 | at alpha= | 19.5 | deg
XFOIL ncrit=9 |  |  |  | L/D Max: | 112.667 | at alpha= | 8.5 | deg
Re: | 6000000 |  |  | Cd Min: | 0.06075 | at alpha= | 20 | deg
Mach: | 0.1 |  |  | Cl=0 at alpha= | -1.5663 | deg
|  |  |  | @ Cl=0.1, Cd= | 0.0041085
|  |  |  | @ Cl=0.4, Cd= | 0.0043447
|  |  |  | @ Cl=0.6, Cd= | 0.0060861
alpha (deg) | Cl | Cd | Cm | Cl/Cd
-20 | -1.5099 | 0.05553 | -0.0483 | -27.1907
-19.5 | -1.532 | 0.04671 | -0.0523 | -32.7981
-19 | -1.5406 | 0.0403 | -0.0544 | -38.2283
-18.5 | -1.5445 | 0.03486 | -0.0554 | -44.3058
-18 | -1.5393 | 0.03065 | -0.0555 | -50.2219
-17.5 | -1.5306 | 0.02707 | -0.0549 | -56.5423
-17 | -1.5184 | 0.02408 | -0.0537 | -63.0565
-16.5 | -1.501 | 0.02176 | -0.0519 | -68.9798
-16 | -1.4854 | 0.01973 | -0.0492 | -75.2864
-15.5 | -1.4708 | 0.01832 | -0.0447 | -80.2838
-15 | -1.443 | 0.01718 | -0.0414 | -83.993
-14.5 | -1.401 | 0.01624 | -0.0401 | -86.2685
-14 | -1.3626 | 0.01542 | -0.0378 | -88.3658
-13.5 | -1.3177 | 0.01468 | -0.0366 | -89.7616
-13 | -1.271 | 0.01392 | -0.0355 | -91.3075
-12.5 | -1.2257 | 0.01287 | -0.0344 | -95.237
-12 | -1.176 | 0.01214 | -0.0338 | -96.8699
-11.5 | -1.1246 | 0.01151 | -0.0333 | -97.7063
-11 | -1.0719 | 0.01095 | -0.0331 | -97.8904
-10.5 | -1.0183 | 0.01044 | -0.0329 | -97.5383
-10 | -0.9641 | 0.00997 | -0.0328 | -96.7001
-9.5 | -0.9091 | 0.00956 | -0.0328 | -95.0941
-9 | -0.8545 | 0.00903 | -0.0328 | -94.629
-8.5 | -0.7989 | 0.0086 | -0.0329 | -92.8953
-7.5 | -0.6858 | 0.00796 | -0.0334 | -86.1558
-7 | -0.629 | 0.00762 | -0.0337 | -82.5459
-6.5 | -0.5717 | 0.00733 | -0.034 | -77.9945
-6 | -0.5141 | 0.00708 | -0.0344 | -72.613
-5.5 | -0.4564 | 0.00684 | -0.0348 | -66.7251
-5 | -0.3985 | 0.00661 | -0.0353 | -60.2874
-4.5 | -0.3403 | 0.00642 | -0.0357 | -53.0062
-4 | -0.2822 | 0.0062 | -0.0362 | -45.5161
-3.5 | -0.2242 | 0.00593 | -0.0367 | -37.8078
-3 | -0.1663 | 0.00559 | -0.0373 | -29.7496
-2.5 | -0.1084 | 0.00519 | -0.0379 | -20.8863
-1.5 | 0.0077 | 0.0044 | -0.0392 | 1.75
-1 | 0.066 | 0.00412 | -0.0398 | 16.0194
-0.5 | 0.1251 | 0.0041 | -0.0405 | 30.5122
0 | 0.184 | 0.00407 | -0.0411 | 45.2088
0.5 | 0.243 | 0.00408 | -0.0417 | 59.5588
1 | 0.3018 | 0.00415 | -0.0423 | 72.7229
1.5 | 0.3603 | 0.00427 | -0.0428 | 84.3794
2 | 0.4188 | 0.00438 | -0.0434 | 95.6164
2.5 | 0.4756 | 0.00478 | -0.0437 | 99.4979
3 | 0.5311 | 0.00534 | -0.044 | 99.4569
3.5 | 0.5862 | 0.00594 | -0.0441 | 98.6869
4 | 0.641 | 0.00652 | -0.0442 | 98.3129
4.5 | 0.6963 | 0.00698 | -0.0443 | 99.7564
5 | 0.7512 | 0.00746 | -0.0443 | 100.6971
5.5 | 0.8065 | 0.00785 | -0.0443 | 102.7389
6 | 0.8619 | 0.00818 | -0.0444 | 105.3667
6.5 | 0.917 | 0.00852 | -0.0444 | 107.6291
7 | 0.9715 | 0.00889 | -0.0443 | 109.2801
7.5 | 1.0259 | 0.00923 | -0.0442 | 111.1484
8 | 1.0791 | 0.00967 | -0.0438 | 111.5926
8.5 | 1.1323 | 0.01005 | -0.0435 | 112.6667
9 | 1.1842 | 0.01052 | -0.0431 | 112.5665
9.5 | 1.2349 | 0.01104 | -0.0424 | 111.8569
10 | 1.2853 | 0.0115 | -0.0417 | 111.7652
10.5 | 1.3339 | 0.01203 | -0.0407 | 110.8811
11 | 1.376 | 0.01245 | -0.0384 | 110.5221
11.5 | 1.4217 | 0.01311 | -0.037 | 108.4439
12 | 1.4654 | 0.01378 | -0.0353 | 106.3425
12.5 | 1.5053 | 0.01455 | -0.0331 | 103.457
13 | 1.5318 | 0.0154 | -0.0285 | 99.4675
13.5 | 1.5544 | 0.01652 | -0.0238 | 94.092
14 | 1.5772 | 0.0179 | -0.0198 | 88.1117
14.5 | 1.6039 | 0.01923 | -0.0167 | 83.4061
15 | 1.6284 | 0.02082 | -0.0138 | 78.2133
15.5 | 1.6509 | 0.02269 | -0.0111 | 72.7589
16 | 1.6694 | 0.025 | -0.0085 | 66.776
16.5 | 1.6856 | 0.02764 | -0.0063 | 60.9841
17 | 1.6975 | 0.03085 | -0.0043 | 55.0243
17.5 | 1.7039 | 0.03478 | -0.0028 | 48.9908
18 | 1.7116 | 0.03891 | -0.0019 | 43.9887
18.5 | 1.7203 | 0.04322 | -0.0016 | 39.8033
19 | 1.7244 | 0.04833 | -0.0019 | 35.6797
19.5 | 1.7249 | 0.05418 | -0.0028 | 31.8365
20 | 1.7226 | 0.06075 | -0.0045 | 28.3556

## 85. Re 6M Mach 0.25 (1)
BIGFOIL.COM POLAR EXPORT
NACA63-213 a=0.8
NACA63-213 a=0.8 |  |  |  | Cl Max: | 1.166 | at alpha= | 10 | deg
JavaFoil+Calcfoil stall+Eppler ext transition |  |  |  | L/D Max: | 107.899 | at alpha= | 7 | deg
Re: | 6000000 |  |  | Cd Min: | 0.00514 | at alpha= | -1.5 | deg
Mach: | 0.25 |  |  | Cl=0 at alpha= | -1.5645 | deg
|  |  |  | @ Cl=0.1, Cd= | 0.0051448
|  |  |  | @ Cl=0.4, Cd= | 0.0053705
|  |  |  | @ Cl=0.6, Cd= | 0.006062
alpha (deg) | Cl | Cd | Cm | Cl/Cd
-16 | -0.49 | 0.12275 | -0.011 | -3.992
-15.5 | -0.54 | 0.11649 | -0.011 | -4.639
-15 | -0.588 | 0.10717 | -0.012 | -5.483
-14.5 | -0.629 | 0.10093 | -0.012 | -6.237
-14 | -0.665 | 0.09621 | -0.013 | -6.915
-13.5 | -0.701 | 0.08455 | -0.015 | -8.296
-13 | -0.732 | 0.07514 | -0.016 | -9.737
-12.5 | -0.818 | 0.03443 | -0.022 | -23.77
-12 | -0.837 | 0.02804 | -0.023 | -29.86
-11.5 | -0.865 | 0.01888 | -0.025 | -45.808
-11 | -0.87 | 0.0156 | -0.026 | -55.755
-10.5 | -0.867 | 0.01348 | -0.027 | -64.311
-10 | -0.857 | 0.01189 | -0.028 | -72.107
-9.5 | -0.845 | 0.01083 | -0.029 | -77.972
-9 | -0.812 | 0.01021 | -0.029 | -79.531
-8.5 | -0.775 | 0.00969 | -0.03 | -79.991
-8 | -0.733 | 0.00925 | -0.03 | -79.31
-7.5 | -0.688 | 0.00884 | -0.031 | -77.803
-7 | -0.639 | 0.00849 | -0.031 | -75.257
-6.5 | -0.587 | 0.00814 | -0.032 | -72.127
-6 | -0.533 | 0.0079 | -0.032 | -67.473
-5.5 | -0.477 | 0.00763 | -0.033 | -62.484
-5 | -0.419 | 0.00743 | -0.033 | -56.364
-4.5 | -0.36 | 0.00726 | -0.034 | -49.547
-4 | -0.3 | 0.00706 | -0.034 | -42.462
-3.5 | -0.239 | 0.00639 | -0.035 | -37.347
-3 | -0.178 | 0.00568 | -0.035 | -31.244
-2.5 | -0.116 | 0.00538 | -0.036 | -21.553
-2 | -0.054 | 0.00521 | -0.037 | -10.391
-1.5 | 0.008 | 0.00514 | -0.037 | 1.52
-1 | 0.07 | 0.00514 | -0.038 | 13.593
-0.5 | 0.132 | 0.00515 | -0.038 | 25.641
0 | 0.194 | 0.00518 | -0.039 | 37.471
0.5 | 0.256 | 0.00519 | -0.039 | 49.309
1 | 0.318 | 0.00526 | -0.04 | 60.449
1.5 | 0.379 | 0.00534 | -0.04 | 71.053
2 | 0.441 | 0.00543 | -0.041 | 81.277
2.5 | 0.503 | 0.00556 | -0.041 | 90.317
3 | 0.564 | 0.00578 | -0.042 | 97.433
3.5 | 0.624 | 0.00625 | -0.042 | 99.856
4 | 0.684 | 0.00669 | -0.043 | 102.266
4.5 | 0.743 | 0.00761 | -0.043 | 97.556
5 | 0.8 | 0.00886 | -0.044 | 90.303
5.5 | 0.856 | 0.00935 | -0.044 | 91.504
6 | 0.909 | 0.00932 | -0.045 | 97.545
6.5 | 0.96 | 0.00972 | -0.045 | 98.774
7 | 1.007 | 0.00933 | -0.046 | 107.899
7.5 | 1.05 | 0.01092 | -0.046 | 96.185
8 | 1.087 | 0.01143 | -0.046 | 95.151
8.5 | 1.118 | 0.01201 | -0.047 | 93.019
9 | 1.141 | 0.01272 | -0.047 | 89.7
9.5 | 1.158 | 0.01349 | -0.047 | 85.826
10 | 1.166 | 0.01436 | -0.048 | 81.205
10.5 | 1.166 | 0.01534 | -0.048 | 76.007
11 | 1.157 | 0.01659 | -0.048 | 69.729
11.5 | 1.139 | 0.01781 | -0.049 | 63.965
12 | 1.11 | 0.01967 | -0.049 | 56.439
12.5 | 1.071 | 0.02199 | -0.049 | 48.709
13 | 1.007 | 0.02884 | -0.048 | 34.918
13.5 | 0.901 | 0.05295 | -0.043 | 17.014
14 | 0.8 | 0.0861 | -0.034 | 9.289
14.5 | 0.735 | 0.10093 | -0.03 | 7.286
15 | 0.674 | 0.11133 | -0.028 | 6.057

## 86. Re 6M Mach 0.25 (2)
BIGFOIL.COM POLAR EXPORT
NACA63-213 a=0.8
NACA63-213 a=0.8 |  |  |  | Cl Max: | 1.6265 | at alpha= | 17 | deg
XFOIL ncrit=9 |  |  |  | L/D Max: | 110.814 | at alpha= | 8.5 | deg
Re: | 6000000 |  |  | Cd Min: | 0.22153 | at alpha= | -20 | deg
Mach: | 0.25 |  |  | Cl=0 at alpha= | -1.565 | deg
|  |  |  | @ Cl=0.1, Cd= | 0.0041443
|  |  |  | @ Cl=0.4, Cd= | 0.0043547
|  |  |  | @ Cl=0.6, Cd= | 0.00601
alpha (deg) | Cl | Cd | Cm | Cl/Cd
-20 | -0.7748 | 0.22153 | 0.05 | -3.4975
-19.5 | -0.8623 | 0.18234 | 0.0293 | -4.7291
-19 | -1.0107 | 0.13878 | 0.0002 | -7.2827
-18.5 | -1.212 | 0.09328 | -0.0321 | -12.9931
-18 | -1.2679 | 0.0758 | -0.0441 | -16.7269
-17.5 | -1.321 | 0.06051 | -0.0542 | -21.8311
-17 | -1.3546 | 0.04941 | -0.0604 | -27.4155
-16.5 | -1.3667 | 0.0419 | -0.0635 | -32.6181
-16 | -1.3739 | 0.03552 | -0.0651 | -38.6796
-15.5 | -1.3746 | 0.0303 | -0.0653 | -45.3663
-15 | -1.3703 | 0.02603 | -0.0642 | -52.6431
-14.5 | -1.3573 | 0.02286 | -0.0621 | -59.3745
-13.5 | -1.3368 | 0.0185 | -0.0526 | -72.2595
-13 | -1.3021 | 0.01718 | -0.049 | -75.7916
-12.5 | -1.2607 | 0.01588 | -0.0461 | -79.3892
-12 | -1.2164 | 0.01454 | -0.0437 | -83.6589
-11.5 | -1.1703 | 0.01311 | -0.0415 | -89.2677
-11 | -1.1171 | 0.01221 | -0.0401 | -91.4906
-10.5 | -1.0617 | 0.01146 | -0.039 | -92.644
-10 | -1.0053 | 0.01078 | -0.0381 | -93.256
-9.5 | -0.9479 | 0.01019 | -0.0374 | -93.0226
-9 | -0.8895 | 0.0097 | -0.0369 | -91.701
-8.5 | -0.8317 | 0.0091 | -0.0365 | -91.3956
-8 | -0.773 | 0.0086 | -0.0362 | -89.8837
-7.5 | -0.7135 | 0.00822 | -0.036 | -86.8005
-7 | -0.6536 | 0.00791 | -0.0361 | -82.6296
-6 | -0.5337 | 0.00726 | -0.0363 | -73.5124
-5.5 | -0.4735 | 0.00697 | -0.0365 | -67.934
-5 | -0.413 | 0.00675 | -0.0368 | -61.1852
-4.5 | -0.3526 | 0.00652 | -0.0371 | -54.0798
-4 | -0.2921 | 0.0063 | -0.0375 | -46.3651
-3.5 | -0.2319 | 0.00603 | -0.038 | -38.4577
-3 | -0.1719 | 0.00568 | -0.0385 | -30.2641
-2.5 | -0.1121 | 0.00529 | -0.039 | -21.1909
-2 | -0.0522 | 0.00486 | -0.0397 | -10.7407
-1.5 | 0.0078 | 0.00444 | -0.0403 | 1.7568
-1 | 0.0681 | 0.00416 | -0.041 | 16.3702
-0.5 | 0.1291 | 0.00413 | -0.0416 | 31.2591
0 | 0.19 | 0.0041 | -0.0423 | 46.3415
0.5 | 0.251 | 0.00412 | -0.0429 | 60.9223
1 | 0.3119 | 0.00418 | -0.0435 | 74.6172
1.5 | 0.3724 | 0.0043 | -0.044 | 86.6047
2 | 0.4329 | 0.00442 | -0.0446 | 97.9412
2.5 | 0.4916 | 0.00482 | -0.0449 | 101.9917
3 | 0.5487 | 0.00544 | -0.045 | 100.864
3.5 | 0.6054 | 0.00607 | -0.045 | 99.7364
4 | 0.6619 | 0.00668 | -0.045 | 99.0868
4.5 | 0.719 | 0.00717 | -0.0449 | 100.2789
5 | 0.7757 | 0.00768 | -0.0447 | 101.0026
5.5 | 0.8332 | 0.00807 | -0.0445 | 103.2466
6 | 0.8907 | 0.00843 | -0.0443 | 105.6584
6.5 | 0.9482 | 0.00878 | -0.044 | 107.9954
7 | 1.005 | 0.00918 | -0.0436 | 109.4771
7.5 | 1.061 | 0.00962 | -0.043 | 110.2911
8.5 | 1.1713 | 0.01057 | -0.0413 | 110.8136
9 | 1.2244 | 0.01114 | -0.0401 | 109.9102
9.5 | 1.2769 | 0.0117 | -0.0387 | 109.1368
10 | 1.327 | 0.01235 | -0.0369 | 107.4494
10.5 | 1.3736 | 0.01311 | -0.0345 | 104.775
11 | 1.4156 | 0.01357 | -0.0311 | 104.3183
11.5 | 1.4538 | 0.01443 | -0.0273 | 100.7484
12 | 1.4791 | 0.01546 | -0.0216 | 95.6727
12.5 | 1.5011 | 0.01699 | -0.0163 | 88.352
13 | 1.5295 | 0.01846 | -0.0123 | 82.8548
13.5 | 1.5554 | 0.02025 | -0.0085 | 76.8099
14 | 1.5777 | 0.02247 | -0.0049 | 70.2136
14.5 | 1.5973 | 0.02508 | -0.0016 | 63.6882
15 | 1.613 | 0.02823 | 0.0012 | 57.1378
15.5 | 1.6199 | 0.03235 | 0.0036 | 50.0742
16 | 1.6213 | 0.03731 | 0.0053 | 43.4548
16.5 | 1.6259 | 0.04245 | 0.006 | 38.3015
17 | 1.6265 | 0.04845 | 0.0058 | 33.5707
17.5 | 1.6163 | 0.05612 | 0.0044 | 28.8008
18 | 1.5973 | 0.06555 | 0.0013 | 24.3677
18.5 | 1.5851 | 0.0748 | -0.0024 | 21.1912
19 | 1.5538 | 0.08744 | -0.0087 | 17.7699
19.5 | 1.5188 | 0.10154 | -0.0167 | 14.9577
20 | 1.476 | 0.11786 | -0.0269 | 12.5233

## 87. Re 6M Mach 0.50 (1)
BIGFOIL.COM POLAR EXPORT
NACA63-213 a=0.8
NACA63-213 a=0.8 |  |  |  | Cl Max: | 1.176 | at alpha= | 20 | deg
JavaFoil+Calcfoil stall+Eppler ext transition |  |  |  | L/D Max: | 101.436 | at alpha= | 3.5 | deg
Re: | 6000000 |  |  | Cd Min: | 0.00529 | at alpha= | -1 | deg
Mach: | 0.5 |  |  | Cl=0 at alpha= | -1.5652 | deg
|  |  |  | @ Cl=0.1, Cd= | 0.00529
|  |  |  | @ Cl=0.4, Cd= | 0.0055212
|  |  |  | @ Cl=0.6, Cd= | 0.0060565
alpha (deg) | Cl | Cd | Cm | Cl/Cd
-20 | -1.02 | 0.1543 | -0.013 | -6.609
-19.5 | -0.989 | 0.15285 | -0.013 | -6.472
-19 | -0.959 | 0.14729 | -0.012 | -6.514
-18.5 | -0.932 | 0.14083 | -0.013 | -6.617
-18 | -0.905 | 0.13689 | -0.013 | -6.609
-17.5 | -0.881 | 0.13594 | -0.014 | -6.478
-17 | -0.851 | 0.13047 | -0.013 | -6.521
-16.5 | -0.822 | 0.12547 | -0.013 | -6.552
-16 | -0.795 | 0.11784 | -0.013 | -6.747
-15.5 | -0.77 | 0.11981 | -0.014 | -6.428
-15 | -0.742 | 0.11052 | -0.014 | -6.712
-14.5 | -0.712 | 0.10483 | -0.014 | -6.795
-14 | -0.685 | 0.09872 | -0.014 | -6.941
-13.5 | -0.658 | 0.09135 | -0.014 | -7.208
-13 | -0.631 | 0.09578 | -0.015 | -6.587
-12.5 | -0.603 | 0.08848 | -0.015 | -6.82
-12 | -0.577 | 0.08002 | -0.015 | -7.207
-11.5 | -0.552 | 0.07169 | -0.017 | -7.702
-11 | -0.573 | 0.03526 | -0.026 | -16.258
-10.5 | -0.493 | 0.07616 | -0.015 | -6.469
-10 | -0.466 | 0.06587 | -0.016 | -7.078
-9.5 | -0.441 | 0.0593 | -0.017 | -7.429
-9 | -0.485 | 0.01606 | -0.031 | -30.198
-8.5 | -0.382 | 0.05948 | -0.015 | -6.43
-8 | -0.363 | 0.04567 | -0.022 | -7.953
-7.5 | -0.632 | 0.01172 | -0.034 | -53.889
-7 | -0.65 | 0.0102 | -0.035 | -63.747
-6.5 | -0.621 | 0.00944 | -0.035 | -65.772
-6 | -0.576 | 0.00885 | -0.036 | -65.104
-5.5 | -0.522 | 0.00846 | -0.037 | -61.729
-5 | -0.462 | 0.00807 | -0.037 | -57.286
-4.5 | -0.399 | 0.00778 | -0.038 | -51.307
-4 | -0.333 | 0.00754 | -0.038 | -44.198
-3.5 | -0.266 | 0.00727 | -0.039 | -36.599
-3 | -0.198 | 0.00609 | -0.04 | -32.504
-2.5 | -0.129 | 0.00572 | -0.04 | -22.63
-2 | -0.06 | 0.00539 | -0.041 | -11.218
-1.5 | 0.009 | 0.0053 | -0.041 | 1.649
-1 | 0.078 | 0.00529 | -0.042 | 14.779
-0.5 | 0.148 | 0.00529 | -0.043 | 27.911
0 | 0.217 | 0.00532 | -0.043 | 40.795
0.5 | 0.286 | 0.00539 | -0.044 | 53.13
1 | 0.356 | 0.00545 | -0.044 | 65.25
1.5 | 0.424 | 0.00556 | -0.045 | 76.271
2 | 0.493 | 0.00572 | -0.046 | 86.219
2.5 | 0.561 | 0.00585 | -0.046 | 95.914
3 | 0.629 | 0.00621 | -0.047 | 101.296
3.5 | 0.696 | 0.00686 | -0.047 | 101.436
4 | 0.761 | 0.00765 | -0.048 | 99.567
4.5 | 0.824 | 0.00939 | -0.048 | 87.794
5 | 0.881 | 0.01007 | -0.049 | 87.563
5.5 | 0.934 | 0.01062 | -0.049 | 87.944
6 | 0.98 | 0.01126 | -0.05 | 87.032
6.5 | 1.017 | 0.01206 | -0.05 | 84.336
7 | 1.039 | 0.01304 | -0.05 | 79.627
7.5 | 1.034 | 0.0142 | -0.051 | 72.844
8 | 0.945 | 0.01598 | -0.051 | 59.169
8.5 | 0.662 | 0.01775 | -0.051 | 37.281
9 | 0.578 | 0.06257 | -0.025 | 9.234
9.5 | 0.724 | 0.01939 | -0.052 | 37.336
10 | 0.748 | 0.02192 | -0.052 | 34.148
10.5 | 0.66 | 0.07263 | -0.028 | 9.089
11 | 0.689 | 0.07584 | -0.03 | 9.079
11.5 | 0.823 | 0.0295 | -0.052 | 27.898
12 | 0.745 | 0.08066 | -0.032 | 9.233
12.5 | 0.768 | 0.09096 | -0.03 | 8.438
13 | 0.794 | 0.08933 | -0.03 | 8.886
13.5 | 0.82 | 0.09666 | -0.03 | 8.48
14 | 0.848 | 0.1029 | -0.032 | 8.24
14.5 | 0.88 | 0.10779 | -0.035 | 8.164
15 | 0.9 | 0.11134 | -0.032 | 8.084
15.5 | 0.927 | 0.11566 | -0.033 | 8.014
16 | 0.959 | 0.11977 | -0.036 | 8.005
16.5 | 0.99 | 0.12478 | -0.038 | 7.933
17 | 1.007 | 0.12777 | -0.035 | 7.885
17.5 | 1.036 | 0.13349 | -0.037 | 7.762
18 | 1.068 | 0.13677 | -0.039 | 7.809
18.5 | 1.099 | 0.14101 | -0.041 | 7.792
19 | 1.114 | 0.14283 | -0.038 | 7.802
19.5 | 1.143 | 0.14814 | -0.039 | 7.717
20 | 1.176 | 0.15174 | -0.041 | 7.749

## 88. Re 6M Mach 0.50 (2)
BIGFOIL.COM POLAR EXPORT
NACA63-213 a=0.8
NACA63-213 a=0.8 |  |  |  | Cl Max: | 1.2538 | at alpha= | 9 | deg
XFOIL ncrit=9 |  |  |  | L/D Max: | 112.127 | at alpha= | 2.5 | deg
Re: | 6000000 |  |  | Cd Min: | 0.25994 | at alpha= | -20 | deg
Mach: | 0.5 |  |  | Cl=0 at alpha= | -1.5585 | deg
|  |  |  | @ Cl=0.1, Cd= | 0.004277
|  |  |  | @ Cl=0.4, Cd= | 0.0043998
|  |  |  | @ Cl=0.6, Cd= | 0.0054878
alpha (deg) | Cl | Cd | Cm | Cl/Cd
-20 | -0.8094 | 0.25994 | 0.0678 | -3.1138
-19.5 | -0.7891 | 0.25072 | 0.0622 | -3.1473
-19 | -0.7666 | 0.24265 | 0.0568 | -3.1593
-18.5 | -0.7462 | 0.23368 | 0.0514 | -3.1933
-18 | -0.7294 | 0.2229 | 0.0454 | -3.2723
-17.5 | -0.7092 | 0.21427 | 0.0401 | -3.3098
-17 | -0.6884 | 0.20594 | 0.0349 | -3.3427
-16.5 | -0.6699 | 0.19672 | 0.0294 | -3.4053
-16 | -0.6572 | 0.18568 | 0.0233 | -3.5394
-15.5 | -0.6391 | 0.17684 | 0.0179 | -3.614
-15 | -0.6206 | 0.16833 | 0.0128 | -3.6868
-14.5 | -0.612 | 0.15714 | 0.0065 | -3.8946
-13 | -0.615 | 0.12124 | -0.0141 | -5.0726
-12.5 | -0.6176 | 0.10762 | -0.0249 | -5.7387
-12 | -0.6391 | 0.09417 | -0.0335 | -6.7867
-10.5 | -0.7149 | 0.05342 | -0.0616 | -13.3826
-10 | -0.7442 | 0.04273 | -0.069 | -17.4163
-9.5 | -0.7786 | 0.03367 | -0.073 | -23.1244
-9 | -0.8209 | 0.02587 | -0.0726 | -31.7317
-8.5 | -0.8608 | 0.02058 | -0.0653 | -41.827
-8 | -0.8603 | 0.01523 | -0.0589 | -56.4872
-7.5 | -0.8237 | 0.01169 | -0.0537 | -70.4619
-7 | -0.7641 | 0.00986 | -0.0501 | -77.4949
-6.5 | -0.6954 | 0.00885 | -0.0478 | -78.5763
-6 | -0.6238 | 0.00822 | -0.0462 | -75.8881
-5.5 | -0.5523 | 0.00769 | -0.0451 | -71.8205
-5 | -0.4804 | 0.00733 | -0.0444 | -65.5389
-4.5 | -0.409 | 0.00699 | -0.044 | -58.5122
-4 | -0.338 | 0.0067 | -0.0438 | -50.4478
-3.5 | -0.2674 | 0.00645 | -0.0438 | -41.4574
-3 | -0.1977 | 0.00611 | -0.044 | -32.3568
-2.5 | -0.1288 | 0.00567 | -0.0443 | -22.716
-2 | -0.0604 | 0.00514 | -0.0448 | -11.751
-1.5 | 0.008 | 0.00462 | -0.0455 | 1.7316
-1 | 0.0772 | 0.00429 | -0.0462 | 17.9953
-0.5 | 0.1474 | 0.00425 | -0.0469 | 34.6824
0 | 0.2172 | 0.00423 | -0.0475 | 51.3475
0.5 | 0.2873 | 0.00425 | -0.0482 | 67.6
1 | 0.3573 | 0.00432 | -0.0488 | 82.7083
1.5 | 0.4269 | 0.00445 | -0.0493 | 95.9326
2 | 0.4967 | 0.00459 | -0.0498 | 108.2135
2.5 | 0.564 | 0.00503 | -0.0498 | 112.1272
3 | 0.6277 | 0.00584 | -0.0493 | 107.4829
3.5 | 0.6904 | 0.00668 | -0.0485 | 103.3533
4 | 0.7539 | 0.0074 | -0.0475 | 101.8784
4.5 | 0.8175 | 0.00808 | -0.0463 | 101.1757
5 | 0.8837 | 0.00857 | -0.045 | 103.1155
5.5 | 0.9501 | 0.00904 | -0.0435 | 105.0996
6 | 1.0155 | 0.00958 | -0.0414 | 106.0021
6.5 | 1.0802 | 0.01015 | -0.0389 | 106.4236
7 | 1.1415 | 0.01088 | -0.0355 | 104.9173
7.5 | 1.1986 | 0.01173 | -0.0311 | 102.1824
8 | 1.2357 | 0.01293 | -0.0236 | 95.5684
8.5 | 1.2524 | 0.01487 | -0.0142 | 84.2233
9 | 1.2538 | 0.0182 | -0.0053 | 68.8901
9.5 | 1.2421 | 0.0231 | 0.0022 | 53.7706
10 | 1.2222 | 0.02942 | 0.0076 | 41.5432
10.5 | 1.1973 | 0.03658 | 0.0103 | 32.731
11 | 1.1596 | 0.04647 | 0.0093 | 24.9537
11.5 | 1.1225 | 0.05793 | 0.005 | 19.3768
12 | 1.0884 | 0.07077 | -0.0021 | 15.3794
12.5 | 1.0596 | 0.0846 | -0.011 | 12.5248
13 | 1.0336 | 0.09967 | -0.0212 | 10.3702
13.5 | 1.0134 | 0.1148 | -0.0311 | 8.8275
14 | 0.9945 | 0.12976 | -0.0405 | 7.6641

## 89. Re 7M Mach 0.00 (1)
BIGFOIL.COM POLAR EXPORT
NACA63-213 a=0.8
NACA63-213 a=0.8 |  |  |  | Cl Max: | 1.23 | at alpha= | 12 | deg
JavaFoil+Calcfoil stall+Eppler ext transition |  |  |  | L/D Max: | 114.375 | at alpha= | 8 | deg
Re: | 7000000 |  |  | Cd Min: | 0.00507 | at alpha= | -1 | deg
Mach: | 0 |  |  | Cl=0 at alpha= | -1.5667 | deg
|  |  |  | @ Cl=0.1, Cd= | 0.005086
|  |  |  | @ Cl=0.4, Cd= | 0.0053095
|  |  |  | @ Cl=0.6, Cd= | 0.006117
alpha (deg) | Cl | Cd | Cm | Cl/Cd
-18 | -0.73 | 0.12806 | -0.011 | -5.698
-17.5 | -0.754 | 0.12034 | -0.012 | -6.262
-17 | -0.776 | 0.11265 | -0.013 | -6.891
-16.5 | -0.794 | 0.10548 | -0.013 | -7.527
-16 | -0.816 | 0.09293 | -0.014 | -8.782
-15.5 | -0.841 | 0.07837 | -0.016 | -10.735
-15 | -0.88 | 0.05632 | -0.018 | -15.618
-14.5 | -0.92 | 0.03747 | -0.02 | -24.55
-14 | -0.952 | 0.02557 | -0.021 | -37.223
-13.5 | -0.963 | 0.02143 | -0.022 | -44.939
-13 | -0.972 | 0.01773 | -0.023 | -54.798
-12.5 | -0.968 | 0.01634 | -0.023 | -59.23
-12 | -0.96 | 0.01447 | -0.024 | -66.362
-11.5 | -0.947 | 0.01311 | -0.025 | -72.272
-11 | -0.932 | 0.01187 | -0.026 | -78.503
-10.5 | -0.918 | 0.01079 | -0.027 | -85.062
-10 | -0.885 | 0.01024 | -0.027 | -86.479
-9.5 | -0.849 | 0.0097 | -0.028 | -87.602
-9 | -0.81 | 0.00933 | -0.028 | -86.862
-8.5 | -0.768 | 0.00893 | -0.029 | -85.933
-8 | -0.722 | 0.00862 | -0.029 | -83.778
-7.5 | -0.675 | 0.00827 | -0.03 | -81.618
-7 | -0.624 | 0.00805 | -0.03 | -77.554
-6.5 | -0.572 | 0.00775 | -0.031 | -73.827
-6 | -0.518 | 0.00755 | -0.031 | -68.682
-5.5 | -0.463 | 0.00736 | -0.032 | -62.908
-5 | -0.407 | 0.00717 | -0.032 | -56.684
-4.5 | -0.349 | 0.00702 | -0.033 | -49.696
-4 | -0.29 | 0.00683 | -0.033 | -42.516
-3.5 | -0.231 | 0.00626 | -0.034 | -36.977
-3 | -0.172 | 0.00565 | -0.034 | -30.448
-2.5 | -0.112 | 0.00543 | -0.035 | -20.688
-2 | -0.052 | 0.00517 | -0.035 | -10.144
-1.5 | 0.008 | 0.00512 | -0.036 | 1.478
-1 | 0.068 | 0.00507 | -0.036 | 13.342
-0.5 | 0.128 | 0.0051 | -0.037 | 25.05
0 | 0.188 | 0.0051 | -0.037 | 36.835
0.5 | 0.248 | 0.00511 | -0.038 | 48.518
1 | 0.308 | 0.00519 | -0.038 | 59.313
1.5 | 0.367 | 0.00526 | -0.039 | 69.853
2 | 0.427 | 0.00535 | -0.039 | 79.881
2.5 | 0.487 | 0.00548 | -0.04 | 88.821
3 | 0.546 | 0.00576 | -0.04 | 94.798
3.5 | 0.605 | 0.00615 | -0.041 | 98.33
4 | 0.663 | 0.00659 | -0.041 | 100.481
4.5 | 0.72 | 0.00742 | -0.042 | 97.003
5 | 0.776 | 0.00839 | -0.042 | 92.539
5.5 | 0.831 | 0.00873 | -0.043 | 95.167
6 | 0.885 | 0.00912 | -0.043 | 97.013
6.5 | 0.936 | 0.0095 | -0.044 | 98.59
7 | 0.985 | 0.00945 | -0.044 | 104.159
7.5 | 1.031 | 0.00945 | -0.045 | 109.172
8 | 1.073 | 0.00939 | -0.045 | 114.375
8.5 | 1.11 | 0.01097 | -0.046 | 101.149
9 | 1.142 | 0.01149 | -0.046 | 99.409
9.5 | 1.169 | 0.01205 | -0.046 | 96.999
10 | 1.191 | 0.0127 | -0.047 | 93.779
10.5 | 1.208 | 0.01348 | -0.047 | 89.681
11 | 1.221 | 0.0142 | -0.047 | 85.989
11.5 | 1.228 | 0.01505 | -0.047 | 81.627
12 | 1.23 | 0.01602 | -0.048 | 76.794
12.5 | 1.226 | 0.01735 | -0.048 | 70.655
13 | 1.217 | 0.01869 | -0.048 | 65.147
13.5 | 1.204 | 0.02019 | -0.048 | 59.662
14 | 1.186 | 0.02215 | -0.048 | 53.529
14.5 | 1.159 | 0.02537 | -0.048 | 45.682
15 | 1.129 | 0.02918 | -0.048 | 38.692
15.5 | 1.092 | 0.03501 | -0.047 | 31.194
16 | 1.046 | 0.04517 | -0.046 | 23.167
16.5 | 1.002 | 0.05604 | -0.045 | 17.875
17 | 0.933 | 0.08165 | -0.041 | 11.432

## 90. Re 7M Mach 0.00 (2)
BIGFOIL.COM POLAR EXPORT
NACA63-213 a=0.8
NACA63-213 a=0.8 |  |  |  | Cl Max: | 1.7703 | at alpha= | 20 | deg
XFOIL ncrit=9 |  |  |  | L/D Max: | 116.299 | at alpha= | 8.5 | deg
Re: | 7000000 |  |  | Cd Min: | 0.05156 | at alpha= | 20 | deg
Mach: | 0 |  |  | Cl=0 at alpha= | -1.5683 | deg
|  |  |  | @ Cl=0.1, Cd= | 0.0040766
|  |  |  | @ Cl=0.4, Cd= | 0.0043163
|  |  |  | @ Cl=0.6, Cd= | 0.0060742
alpha (deg) | Cl | Cd | Cm | Cl/Cd
-20 | -1.5813 | 0.04381 | -0.051 | -36.0945
-19.5 | -1.5923 | 0.03752 | -0.0527 | -42.4387
-19 | -1.5912 | 0.03288 | -0.0533 | -48.3942
-18.5 | -1.5874 | 0.02881 | -0.0531 | -55.0989
-18 | -1.5773 | 0.0256 | -0.0522 | -61.6133
-17.5 | -1.5657 | 0.0228 | -0.0507 | -68.6711
-17 | -1.5512 | 0.02054 | -0.0486 | -75.5209
-16.5 | -1.5358 | 0.01879 | -0.0455 | -81.735
-16 | -1.5237 | 0.01753 | -0.0403 | -86.9196
-15.5 | -1.4885 | 0.01656 | -0.0383 | -89.8853
-15 | -1.4449 | 0.01563 | -0.0377 | -92.444
-14.5 | -1.4077 | 0.01496 | -0.0353 | -94.0976
-14 | -1.3637 | 0.01422 | -0.0342 | -95.9001
-13.5 | -1.3168 | 0.01357 | -0.0334 | -97.0376
-13 | -1.268 | 0.013 | -0.0329 | -97.5385
-12.5 | -1.2205 | 0.01216 | -0.0322 | -100.3701
-12 | -1.1707 | 0.01147 | -0.0318 | -102.0663
-11.5 | -1.1193 | 0.01089 | -0.0316 | -102.7824
-11 | -1.0667 | 0.01038 | -0.0315 | -102.7649
-10.5 | -1.0133 | 0.00992 | -0.0315 | -102.1472
-10 | -0.9592 | 0.00949 | -0.0316 | -101.0748
-9.5 | -0.9045 | 0.00911 | -0.0318 | -99.2865
-9 | -0.8496 | 0.00872 | -0.032 | -97.4312
-8.5 | -0.7945 | 0.00829 | -0.0321 | -95.8384
-8 | -0.7386 | 0.00796 | -0.0324 | -92.7889
-7.5 | -0.6821 | 0.00768 | -0.0328 | -88.8151
-7 | -0.6255 | 0.00739 | -0.0332 | -84.6414
-6.5 | -0.5687 | 0.00711 | -0.0336 | -79.9859
-6 | -0.5114 | 0.00689 | -0.034 | -74.2235
-5.5 | -0.4541 | 0.00665 | -0.0344 | -68.2857
-5 | -0.3965 | 0.00645 | -0.0349 | -61.4729
-4.5 | -0.3386 | 0.00626 | -0.0354 | -54.0895
-4 | -0.2808 | 0.00606 | -0.036 | -46.3366
-3.5 | -0.2231 | 0.0058 | -0.0365 | -38.4655
-3 | -0.1653 | 0.0055 | -0.037 | -30.0545
-2.5 | -0.1076 | 0.00517 | -0.0376 | -20.8124
-2 | -0.0499 | 0.00479 | -0.0383 | -10.4175
-1 | 0.0657 | 0.0041 | -0.0396 | 16.0244
-0.5 | 0.1244 | 0.00406 | -0.0402 | 30.6404
0.5 | 0.2416 | 0.00401 | -0.0415 | 60.2494
1 | 0.3 | 0.00411 | -0.0421 | 72.9927
1.5 | 0.3582 | 0.00423 | -0.0426 | 84.6809
2 | 0.4163 | 0.00435 | -0.0432 | 95.7011
2.5 | 0.472 | 0.00486 | -0.0435 | 97.1193
3 | 0.5276 | 0.00537 | -0.0438 | 98.2495
3.5 | 0.5827 | 0.00591 | -0.044 | 98.5956
4 | 0.6375 | 0.00643 | -0.0441 | 99.1446
4.5 | 0.6928 | 0.00686 | -0.0443 | 100.9913
5 | 0.7476 | 0.00731 | -0.0443 | 102.2709
5.5 | 0.803 | 0.00764 | -0.0445 | 105.1047
6.5 | 0.9132 | 0.00826 | -0.0447 | 110.5569
7 | 0.9675 | 0.00862 | -0.0447 | 112.239
7.5 | 1.0218 | 0.00893 | -0.0447 | 114.4233
8 | 1.0749 | 0.00935 | -0.0445 | 114.9626
8.5 | 1.1281 | 0.0097 | -0.0443 | 116.299
9 | 1.1798 | 0.01015 | -0.044 | 116.2365
9.5 | 1.231 | 0.01061 | -0.0435 | 116.0226
10 | 1.2816 | 0.01104 | -0.043 | 116.087
10.5 | 1.3304 | 0.01157 | -0.0423 | 114.987
11 | 1.3769 | 0.01215 | -0.0411 | 113.3251
11.5 | 1.4203 | 0.01246 | -0.0393 | 113.9888
12 | 1.4654 | 0.01307 | -0.038 | 112.1194
12.5 | 1.5075 | 0.01378 | -0.0363 | 109.3977
13 | 1.5454 | 0.01458 | -0.034 | 105.9945
13.5 | 1.5679 | 0.01549 | -0.029 | 101.2201
14 | 1.5919 | 0.01652 | -0.0248 | 96.362
14.5 | 1.6186 | 0.01763 | -0.0214 | 91.8094
15 | 1.6439 | 0.01895 | -0.0184 | 86.7493
15.5 | 1.6673 | 0.02051 | -0.0155 | 81.2921
16 | 1.6872 | 0.02245 | -0.0127 | 75.1537
16.5 | 1.7055 | 0.02466 | -0.0102 | 69.1606
17 | 1.7201 | 0.02733 | -0.0079 | 62.9382
17.5 | 1.7307 | 0.03052 | -0.0059 | 56.7071
18 | 1.7429 | 0.03379 | -0.0046 | 51.5803
18.5 | 1.7542 | 0.03736 | -0.0037 | 46.954
19 | 1.7624 | 0.0415 | -0.0033 | 42.4675
19.5 | 1.7677 | 0.04624 | -0.0034 | 38.2288
20 | 1.7703 | 0.05156 | -0.0041 | 34.3348

## 91. Re 7M Mach 0.10 (1)
BIGFOIL.COM POLAR EXPORT
NACA63-213 a=0.8
NACA63-213 a=0.8 |  |  |  | Cl Max: | 1.219 | at alpha= | 11.5 | deg
JavaFoil+Calcfoil stall+Eppler ext transition |  |  |  | L/D Max: | 108.695 | at alpha= | 7.5 | deg
Re: | 7000000 |  |  | Cd Min: | 0.00507 | at alpha= | -1 | deg
Mach: | 0.1 |  |  | Cl=0 at alpha= | -1.5656 | deg
|  |  |  | @ Cl=0.1, Cd= | 0.005086
|  |  |  | @ Cl=0.4, Cd= | 0.0053065
|  |  |  | @ Cl=0.6, Cd= | 0.0061244
alpha (deg) | Cl | Cd | Cm | Cl/Cd
-17.5 | -0.707 | 0.12859 | -0.011 | -5.5
-17 | -0.735 | 0.11735 | -0.012 | -6.264
-16.5 | -0.756 | 0.10983 | -0.013 | -6.887
-16 | -0.778 | 0.1002 | -0.014 | -7.765
-15.5 | -0.8 | 0.09017 | -0.015 | -8.867
-15 | -0.835 | 0.06933 | -0.017 | -12.042
-14.5 | -0.876 | 0.04824 | -0.019 | -18.165
-14 | -0.92 | 0.0302 | -0.021 | -30.469
-13.5 | -0.942 | 0.02315 | -0.022 | -40.689
-13 | -0.952 | 0.01957 | -0.023 | -48.639
-12.5 | -0.955 | 0.01703 | -0.024 | -56.113
-12 | -0.949 | 0.01508 | -0.024 | -62.959
-11.5 | -0.939 | 0.01355 | -0.025 | -69.271
-11 | -0.926 | 0.01214 | -0.026 | -76.251
-10.5 | -0.908 | 0.01064 | -0.027 | -85.403
-10 | -0.884 | 0.01037 | -0.027 | -85.249
-9.5 | -0.85 | 0.00984 | -0.028 | -86.341
-9 | -0.811 | 0.00942 | -0.028 | -86.088
-8.5 | -0.769 | 0.00903 | -0.029 | -85.217
-8 | -0.724 | 0.00865 | -0.029 | -83.706
-7.5 | -0.677 | 0.00832 | -0.03 | -81.319
-7 | -0.627 | 0.00807 | -0.03 | -77.648
-6.5 | -0.575 | 0.00778 | -0.031 | -73.853
-6 | -0.521 | 0.00761 | -0.031 | -68.422
-5.5 | -0.465 | 0.00737 | -0.032 | -63.109
-5 | -0.408 | 0.00718 | -0.032 | -56.89
-4.5 | -0.351 | 0.00703 | -0.033 | -49.89
-4 | -0.292 | 0.00683 | -0.033 | -42.704
-3.5 | -0.233 | 0.00631 | -0.034 | -36.828
-3 | -0.173 | 0.00568 | -0.035 | -30.438
-2.5 | -0.113 | 0.00543 | -0.035 | -20.782
-2 | -0.053 | 0.00517 | -0.036 | -10.192
-1.5 | 0.008 | 0.00512 | -0.036 | 1.485
-1 | 0.068 | 0.00507 | -0.037 | 13.407
-0.5 | 0.128 | 0.0051 | -0.037 | 25.182
0 | 0.189 | 0.0051 | -0.038 | 37.035
0.5 | 0.249 | 0.00513 | -0.038 | 48.538
1 | 0.31 | 0.00519 | -0.039 | 59.64
1.5 | 0.369 | 0.00526 | -0.039 | 70.228
2 | 0.429 | 0.00535 | -0.04 | 80.254
2.5 | 0.489 | 0.00548 | -0.04 | 89.225
3 | 0.549 | 0.00577 | -0.041 | 95.136
3.5 | 0.608 | 0.00618 | -0.041 | 98.227
4 | 0.666 | 0.00662 | -0.042 | 100.575
4.5 | 0.724 | 0.00743 | -0.042 | 97.334
5 | 0.78 | 0.00841 | -0.043 | 92.769
5.5 | 0.835 | 0.00883 | -0.043 | 94.536
6 | 0.888 | 0.00914 | -0.044 | 97.239
6.5 | 0.94 | 0.00952 | -0.044 | 98.732
7 | 0.989 | 0.00948 | -0.045 | 104.283
7.5 | 1.035 | 0.00952 | -0.045 | 108.695
8 | 1.076 | 0.0106 | -0.045 | 101.562
8.5 | 1.112 | 0.01108 | -0.046 | 100.344
9 | 1.143 | 0.0116 | -0.046 | 98.519
9.5 | 1.169 | 0.0122 | -0.046 | 95.787
10 | 1.19 | 0.01286 | -0.047 | 92.491
10.5 | 1.205 | 0.01367 | -0.047 | 88.147
11 | 1.215 | 0.01447 | -0.047 | 83.926
11.5 | 1.219 | 0.01537 | -0.048 | 79.327
12 | 1.218 | 0.01642 | -0.048 | 74.16
12.5 | 1.21 | 0.01775 | -0.048 | 68.168
13 | 1.197 | 0.01932 | -0.048 | 61.957
13.5 | 1.18 | 0.021 | -0.048 | 56.183
14 | 1.155 | 0.02336 | -0.048 | 49.451
14.5 | 1.119 | 0.02806 | -0.048 | 39.901
15 | 1.087 | 0.03185 | -0.048 | 34.111
15.5 | 1.032 | 0.04376 | -0.046 | 23.578
16 | 0.98 | 0.05754 | -0.044 | 17.026
16.5 | 0.911 | 0.08422 | -0.04 | 10.822

## 92. Re 7M Mach 0.10 (2)
BIGFOIL.COM POLAR EXPORT
NACA63-213 a=0.8
NACA63-213 a=0.8 |  |  |  | Cl Max: | 1.7527 | at alpha= | 19.5 | deg
XFOIL ncrit=9 |  |  |  | L/D Max: | 116.094 | at alpha= | 8.5 | deg
Re: | 7000000 |  |  | Cd Min: | 0.05712 | at alpha= | 20 | deg
Mach: | 0.1 |  |  | Cl=0 at alpha= | -1.568 | deg
|  |  |  | @ Cl=0.1, Cd= | 0.004077
|  |  |  | @ Cl=0.4, Cd= | 0.0043182
|  |  |  | @ Cl=0.6, Cd= | 0.0060682
alpha (deg) | Cl | Cd | Cm | Cl/Cd
-20 | -1.5441 | 0.05113 | -0.0507 | -30.1995
-19.5 | -1.5514 | 0.04441 | -0.0534 | -34.9336
-19 | -1.5608 | 0.03814 | -0.0552 | -40.9229
-18.5 | -1.5644 | 0.03289 | -0.0559 | -47.5646
-18 | -1.5609 | 0.02872 | -0.0556 | -54.3489
-17.5 | -1.5538 | 0.02519 | -0.0546 | -61.6832
-17 | -1.5419 | 0.02238 | -0.0528 | -68.8963
-16.5 | -1.5261 | 0.0202 | -0.0505 | -75.5495
-16 | -1.5132 | 0.01844 | -0.0466 | -82.0607
-15.5 | -1.4936 | 0.01732 | -0.042 | -86.2356
-15 | -1.4571 | 0.01627 | -0.0399 | -89.5575
-14 | -1.3735 | 0.01466 | -0.0365 | -93.6903
-13.5 | -1.327 | 0.01393 | -0.0355 | -95.262
-13 | -1.2781 | 0.01331 | -0.0347 | -96.0255
-12.5 | -1.229 | 0.01259 | -0.034 | -97.6172
-12 | -1.18 | 0.01173 | -0.0333 | -100.5968
-11.5 | -1.1283 | 0.01109 | -0.0329 | -101.7403
-11 | -1.0754 | 0.01055 | -0.0326 | -101.9336
-10.5 | -1.0215 | 0.01005 | -0.0325 | -101.6418
-10 | -0.9669 | 0.0096 | -0.0325 | -100.7188
-9.5 | -0.9116 | 0.0092 | -0.0325 | -99.087
-9 | -0.8559 | 0.00884 | -0.0327 | -96.8213
-8.5 | -0.8004 | 0.00837 | -0.0327 | -95.6272
-8 | -0.7441 | 0.00801 | -0.033 | -92.8964
-7.5 | -0.6871 | 0.00772 | -0.0332 | -89.0026
-7 | -0.63 | 0.00744 | -0.0336 | -84.6774
-6.5 | -0.5727 | 0.00714 | -0.0339 | -80.2101
-6 | -0.5149 | 0.00692 | -0.0343 | -74.4075
-5.5 | -0.4572 | 0.00667 | -0.0347 | -68.5457
-4.5 | -0.3409 | 0.00628 | -0.0357 | -54.2834
-4 | -0.2826 | 0.00608 | -0.0362 | -46.4803
-3.5 | -0.2245 | 0.00582 | -0.0367 | -38.5739
-3 | -0.1664 | 0.00551 | -0.0373 | -30.1996
-2.5 | -0.1083 | 0.00518 | -0.0378 | -20.9073
-2 | -0.0502 | 0.0048 | -0.0385 | -10.4583
-1.5 | 0.0079 | 0.00444 | -0.0392 | 1.7793
-1 | 0.0661 | 0.0041 | -0.0398 | 16.122
-0.5 | 0.1251 | 0.00406 | -0.0405 | 30.8128
0.5 | 0.2431 | 0.00402 | -0.0417 | 60.4726
1 | 0.3018 | 0.00411 | -0.0423 | 73.4307
1.5 | 0.3603 | 0.00423 | -0.0428 | 85.1773
2 | 0.4188 | 0.00436 | -0.0434 | 96.055
2.5 | 0.4749 | 0.00487 | -0.0437 | 97.5154
3 | 0.5307 | 0.00539 | -0.044 | 98.4601
3.5 | 0.5861 | 0.00594 | -0.0441 | 98.67
4 | 0.6414 | 0.00645 | -0.0443 | 99.4419
4.5 | 0.697 | 0.00689 | -0.0444 | 101.1611
5 | 0.7521 | 0.00734 | -0.0444 | 102.4659
5.5 | 0.8079 | 0.00768 | -0.0445 | 105.1953
6 | 0.8635 | 0.008 | -0.0446 | 107.9375
6.5 | 0.9189 | 0.00831 | -0.0446 | 110.5776
7 | 0.9737 | 0.00866 | -0.0446 | 112.4365
7.5 | 1.0283 | 0.009 | -0.0445 | 114.2556
8 | 1.0819 | 0.0094 | -0.0443 | 115.0957
8.5 | 1.1354 | 0.00978 | -0.044 | 116.0941
9 | 1.1873 | 0.01026 | -0.0435 | 115.7212
9.5 | 1.239 | 0.01071 | -0.043 | 115.6863
10 | 1.2898 | 0.01117 | -0.0423 | 115.47
10.5 | 1.3385 | 0.01174 | -0.0414 | 114.0119
11 | 1.3856 | 0.0123 | -0.0401 | 112.6504
11.5 | 1.4289 | 0.01265 | -0.0381 | 112.9565
12 | 1.4734 | 0.01331 | -0.0365 | 110.6987
12.5 | 1.5141 | 0.01409 | -0.0344 | 107.4592
13 | 1.5453 | 0.01495 | -0.0306 | 103.3645
13.5 | 1.5667 | 0.01598 | -0.0254 | 98.0413
14 | 1.5938 | 0.01704 | -0.0217 | 93.5329
14.5 | 1.6202 | 0.01829 | -0.0184 | 88.5839
15 | 1.6448 | 0.0198 | -0.0153 | 83.0707
15.5 | 1.6665 | 0.02162 | -0.0123 | 77.0814
16 | 1.6842 | 0.02389 | -0.0094 | 70.4981
16.5 | 1.6998 | 0.02649 | -0.0069 | 64.1676
17 | 1.7115 | 0.02963 | -0.0047 | 57.7624
17.5 | 1.7256 | 0.03276 | -0.0032 | 52.674
18 | 1.7359 | 0.03645 | -0.0021 | 47.6241
18.5 | 1.7457 | 0.04049 | -0.0015 | 43.1143
19 | 1.7506 | 0.04531 | -0.0014 | 38.6361
19.5 | 1.7527 | 0.05078 | -0.002 | 34.5156
20 | 1.7503 | 0.05712 | -0.0033 | 30.6425

## 93. Re 7M Mach 0.25 (1)
BIGFOIL.COM POLAR EXPORT
NACA63-213 a=0.8
NACA63-213 a=0.8 |  |  |  | Cl Max: | 1.168 | at alpha= | 10 | deg
JavaFoil+Calcfoil stall+Eppler ext transition |  |  |  | L/D Max: | 105.974 | at alpha= | 7 | deg
Re: | 7000000 |  |  | Cd Min: | 0.0051 | at alpha= | -0.5 | deg
Mach: | 0.25 |  |  | Cl=0 at alpha= | -1.5645 | deg
|  |  |  | @ Cl=0.1, Cd= | 0.0051103
|  |  |  | @ Cl=0.4, Cd= | 0.0053505
|  |  |  | @ Cl=0.6, Cd= | 0.006156
alpha (deg) | Cl | Cd | Cm | Cl/Cd
-16 | -0.49 | 0.12241 | -0.011 | -4.006
-15.5 | -0.541 | 0.11565 | -0.011 | -4.676
-15 | -0.588 | 0.10617 | -0.012 | -5.541
-14.5 | -0.631 | 0.09883 | -0.013 | -6.379
-14 | -0.666 | 0.09458 | -0.013 | -7.046
-13.5 | -0.704 | 0.08164 | -0.015 | -8.629
-13 | -0.741 | 0.06828 | -0.017 | -10.852
-12.5 | -0.834 | 0.02823 | -0.023 | -29.546
-12 | -0.857 | 0.02174 | -0.024 | -39.417
-11.5 | -0.869 | 0.01767 | -0.025 | -49.192
-11 | -0.873 | 0.01485 | -0.026 | -58.782
-10.5 | -0.872 | 0.01268 | -0.027 | -68.751
-10 | -0.861 | 0.01147 | -0.028 | -75.033
-9.5 | -0.845 | 0.01055 | -0.029 | -80.013
-9 | -0.812 | 0.00999 | -0.029 | -81.306
-8.5 | -0.775 | 0.00946 | -0.03 | -81.896
-8 | -0.733 | 0.00905 | -0.03 | -81.015
-7.5 | -0.688 | 0.00865 | -0.031 | -79.473
-7 | -0.639 | 0.00828 | -0.031 | -77.129
-6.5 | -0.587 | 0.00798 | -0.032 | -73.597
-6 | -0.533 | 0.00771 | -0.032 | -69.148
-5.5 | -0.477 | 0.00748 | -0.033 | -63.705
-5 | -0.419 | 0.00728 | -0.033 | -57.512
-4.5 | -0.36 | 0.00713 | -0.034 | -50.46
-4 | -0.3 | 0.00693 | -0.034 | -43.222
-3.5 | -0.239 | 0.00642 | -0.035 | -37.223
-3 | -0.178 | 0.00577 | -0.035 | -30.76
-2.5 | -0.116 | 0.0055 | -0.036 | -21.069
-2 | -0.054 | 0.00523 | -0.037 | -10.356
-1.5 | 0.008 | 0.00515 | -0.037 | 1.519
-1 | 0.07 | 0.00512 | -0.038 | 13.665
-0.5 | 0.132 | 0.0051 | -0.038 | 25.874
0 | 0.194 | 0.00512 | -0.039 | 37.873
0.5 | 0.256 | 0.00519 | -0.039 | 49.386
1 | 0.318 | 0.00523 | -0.04 | 60.79
1.5 | 0.379 | 0.00532 | -0.04 | 71.32
2 | 0.441 | 0.00541 | -0.041 | 81.488
2.5 | 0.503 | 0.00554 | -0.041 | 90.671
3 | 0.564 | 0.00591 | -0.042 | 95.342
3.5 | 0.624 | 0.00632 | -0.042 | 98.764
4 | 0.684 | 0.00681 | -0.043 | 100.405
4.5 | 0.743 | 0.00774 | -0.043 | 96.018
5 | 0.8 | 0.00865 | -0.044 | 92.517
5.5 | 0.856 | 0.00911 | -0.044 | 93.934
6 | 0.91 | 0.00946 | -0.045 | 96.181
6.5 | 0.96 | 0.00947 | -0.045 | 101.399
7 | 1.008 | 0.00951 | -0.046 | 105.974
7.5 | 1.051 | 0.01064 | -0.046 | 98.763
8 | 1.089 | 0.01113 | -0.046 | 97.775
8.5 | 1.119 | 0.01171 | -0.047 | 95.56
9 | 1.143 | 0.01237 | -0.047 | 92.349
9.5 | 1.159 | 0.01311 | -0.047 | 88.443
10 | 1.168 | 0.01396 | -0.048 | 83.673
10.5 | 1.168 | 0.01488 | -0.048 | 78.48
11 | 1.159 | 0.01607 | -0.048 | 72.095
11.5 | 1.141 | 0.01723 | -0.049 | 66.206
12 | 1.112 | 0.019 | -0.049 | 58.541
12.5 | 1.074 | 0.02107 | -0.049 | 50.976
13 | 1.013 | 0.02678 | -0.048 | 37.839
13.5 | 0.927 | 0.04113 | -0.045 | 22.545
14 | 0.806 | 0.08169 | -0.036 | 9.861
14.5 | 0.738 | 0.09815 | -0.031 | 7.517
15 | 0.675 | 0.10939 | -0.029 | 6.175

## 94. Re 7M Mach 0.25 (2)
BIGFOIL.COM POLAR EXPORT
NACA63-213 a=0.8
NACA63-213 a=0.8 |  |  |  | Cl Max: | 1.6582 | at alpha= | 17 | deg
XFOIL ncrit=9 |  |  |  | L/D Max: | 114.53 | at alpha= | 8 | deg
Re: | 7000000 |  |  | Cd Min: | 0.17983 | at alpha= | -20 | deg
Mach: | 0.25 |  |  | Cl=0 at alpha= | -1.5674 | deg
|  |  |  | @ Cl=0.1, Cd= | 0.0040939
|  |  |  | @ Cl=0.4, Cd= | 0.0043093
|  |  |  | @ Cl=0.6, Cd= | 0.0059961
alpha (deg) | Cl | Cd | Cm | Cl/Cd
-20 | -0.9139 | 0.17983 | 0.0281 | -5.082
-19 | -1.1969 | 0.10461 | -0.025 | -11.4415
-18.5 | -1.2623 | 0.08499 | -0.0386 | -14.8523
-18 | -1.321 | 0.06804 | -0.0502 | -19.415
-17.5 | -1.3578 | 0.05577 | -0.0577 | -24.3464
-17 | -1.3957 | 0.04491 | -0.0633 | -31.0777
-16.5 | -1.4165 | 0.03704 | -0.0659 | -38.2424
-16 | -1.4231 | 0.0312 | -0.0665 | -45.6122
-15.5 | -1.4191 | 0.02678 | -0.0657 | -52.991
-15 | -1.409 | 0.0233 | -0.0637 | -60.4721
-14 | -1.3824 | 0.01865 | -0.056 | -74.1233
-13.5 | -1.3614 | 0.01724 | -0.0503 | -78.9675
-13 | -1.3199 | 0.01605 | -0.0473 | -82.2368
-12.5 | -1.2748 | 0.01484 | -0.0448 | -85.903
-12 | -1.2245 | 0.01387 | -0.0429 | -88.2841
-11.5 | -1.1743 | 0.01276 | -0.0411 | -92.0298
-11 | -1.1221 | 0.01171 | -0.0396 | -95.8241
-10.5 | -1.0663 | 0.01098 | -0.0385 | -97.1129
-10 | -1.0092 | 0.01035 | -0.0377 | -97.5072
-9.5 | -0.9512 | 0.0098 | -0.0371 | -97.0612
-9 | -0.8925 | 0.00933 | -0.0366 | -95.6592
-8 | -0.7746 | 0.00837 | -0.036 | -92.5448
-7.5 | -0.715 | 0.00798 | -0.0359 | -89.599
-7 | -0.655 | 0.00766 | -0.0359 | -85.5091
-6.5 | -0.5949 | 0.00734 | -0.036 | -81.049
-6 | -0.5346 | 0.00705 | -0.0362 | -75.8298
-5.5 | -0.4742 | 0.0068 | -0.0364 | -69.7353
-5 | -0.4137 | 0.00658 | -0.0367 | -62.8723
-4.5 | -0.3532 | 0.00636 | -0.0371 | -55.5346
-4 | -0.2927 | 0.00616 | -0.0375 | -47.5162
-3.5 | -0.2323 | 0.00593 | -0.038 | -39.1737
-3 | -0.1721 | 0.00561 | -0.0385 | -30.6774
-2.5 | -0.112 | 0.00526 | -0.039 | -21.2928
-2 | -0.052 | 0.00486 | -0.0396 | -10.6996
-1.5 | 0.0081 | 0.00447 | -0.0403 | 1.8121
-1 | 0.0682 | 0.00412 | -0.041 | 16.5534
-0.5 | 0.1292 | 0.00407 | -0.0416 | 31.7445
0 | 0.1902 | 0.00404 | -0.0423 | 47.0792
0.5 | 0.2512 | 0.00404 | -0.0429 | 62.1782
1 | 0.3119 | 0.00413 | -0.0435 | 75.5206
1.5 | 0.3724 | 0.00425 | -0.0441 | 87.6235
2 | 0.4329 | 0.00438 | -0.0446 | 98.8356
2.5 | 0.4909 | 0.0049 | -0.0449 | 100.1837
3 | 0.5483 | 0.00548 | -0.045 | 100.0547
3.5 | 0.6054 | 0.00605 | -0.0451 | 100.0661
4 | 0.6624 | 0.00661 | -0.0451 | 100.2118
4.5 | 0.7197 | 0.00709 | -0.045 | 101.5092
5 | 0.777 | 0.00754 | -0.0449 | 103.0504
5.5 | 0.8349 | 0.00788 | -0.0448 | 105.9518
6 | 0.8927 | 0.00822 | -0.0446 | 108.601
6.5 | 0.9503 | 0.00857 | -0.0443 | 110.8868
7 | 1.0076 | 0.00893 | -0.044 | 112.8331
7.5 | 1.0637 | 0.00938 | -0.0434 | 113.4009
8 | 1.1201 | 0.00978 | -0.0428 | 114.5297
8.5 | 1.1747 | 0.0103 | -0.0418 | 114.0485
9 | 1.2291 | 0.0108 | -0.0408 | 113.8056
9.5 | 1.2821 | 0.01135 | -0.0394 | 112.9604
10 | 1.3323 | 0.01204 | -0.0376 | 110.6561
10.5 | 1.3818 | 0.01268 | -0.0356 | 108.9748
11 | 1.4283 | 0.01335 | -0.0332 | 106.9888
11.5 | 1.4672 | 0.01395 | -0.0293 | 105.1756
12 | 1.4918 | 0.01498 | -0.0233 | 99.5861
12.5 | 1.5183 | 0.01618 | -0.0182 | 93.8381
13 | 1.5466 | 0.01754 | -0.0139 | 88.1756
13.5 | 1.573 | 0.01921 | -0.0099 | 81.8844
14 | 1.596 | 0.02128 | -0.006 | 75
14.5 | 1.614 | 0.02388 | -0.0024 | 67.5879
15 | 1.6267 | 0.02714 | 0.0008 | 59.9374
15.5 | 1.6419 | 0.03049 | 0.0033 | 53.8504
16 | 1.6494 | 0.03477 | 0.0052 | 47.4374
16.5 | 1.6551 | 0.03957 | 0.0064 | 41.8271
17 | 1.6582 | 0.04506 | 0.0068 | 36.7998
17.5 | 1.6508 | 0.05214 | 0.006 | 31.6609
18 | 1.6357 | 0.06073 | 0.0037 | 26.934
18.5 | 1.6267 | 0.06916 | 0.0008 | 23.5208
19 | 1.5995 | 0.08072 | -0.0045 | 19.8154
19.5 | 1.5695 | 0.09351 | -0.0113 | 16.7843
20 | 1.5315 | 0.10834 | -0.0201 | 14.1361

## 95. Re 7M Mach 0.50 (1)
BIGFOIL.COM POLAR EXPORT
NACA63-213 a=0.8
NACA63-213 a=0.8 |  |  |  | Cl Max: | 1.183 | at alpha= | 20 | deg
JavaFoil+Calcfoil stall+Eppler ext transition |  |  |  | L/D Max: | 100.241 | at alpha= | 3.5 | deg
Re: | 7000000 |  |  | Cd Min: | 0.00526 | at alpha= | -1 | deg
Mach: | 0.5 |  |  | Cl=0 at alpha= | -1.5652 | deg
|  |  |  | @ Cl=0.1, Cd= | 0.0052631
|  |  |  | @ Cl=0.4, Cd= | 0.0054747
|  |  |  | @ Cl=0.6, Cd= | 0.0061968
alpha (deg) | Cl | Cd | Cm | Cl/Cd
-20 | -1.021 | 0.15098 | -0.013 | -6.765
-19.5 | -0.991 | 0.14784 | -0.013 | -6.702
-19 | -0.961 | 0.14391 | -0.013 | -6.675
-18.5 | -0.932 | 0.13996 | -0.013 | -6.66
-18 | -0.905 | 0.13569 | -0.013 | -6.669
-17.5 | -0.881 | 0.13164 | -0.014 | -6.696
-17 | -0.852 | 0.12848 | -0.014 | -6.632
-16.5 | -0.822 | 0.1221 | -0.013 | -6.735
-16 | -0.795 | 0.11744 | -0.013 | -6.771
-15.5 | -0.771 | 0.11713 | -0.014 | -6.579
-15 | -0.743 | 0.10716 | -0.015 | -6.934
-14.5 | -0.714 | 0.10305 | -0.014 | -6.925
-14 | -0.686 | 0.09728 | -0.014 | -7.055
-13.5 | -0.66 | 0.0896 | -0.015 | -7.363
-13 | -0.631 | 0.09466 | -0.015 | -6.668
-12.5 | -0.604 | 0.0858 | -0.015 | -7.035
-12 | -0.578 | 0.07899 | -0.016 | -7.317
-11.5 | -0.56 | 0.06549 | -0.019 | -8.549
-11 | -0.6 | 0.0231 | -0.028 | -25.961
-10.5 | -0.493 | 0.07441 | -0.015 | -6.622
-10 | -0.467 | 0.0648 | -0.016 | -7.201
-9.5 | -0.443 | 0.05715 | -0.019 | -7.75
-9 | -0.487 | 0.0153 | -0.031 | -31.829
-8.5 | -0.383 | 0.05885 | -0.015 | -6.501
-8 | -0.413 | 0.01704 | -0.031 | -24.231
-7.5 | -0.634 | 0.01132 | -0.034 | -56.022
-7 | -0.65 | 0.00996 | -0.035 | -65.272
-6.5 | -0.621 | 0.00923 | -0.035 | -67.236
-6 | -0.576 | 0.00868 | -0.036 | -66.365
-5.5 | -0.522 | 0.0083 | -0.037 | -62.884
-5 | -0.462 | 0.00793 | -0.037 | -58.352
-4.5 | -0.399 | 0.00763 | -0.038 | -52.336
-4 | -0.333 | 0.00739 | -0.038 | -45.123
-3.5 | -0.266 | 0.00716 | -0.039 | -37.159
-3 | -0.198 | 0.00634 | -0.04 | -31.234
-2.5 | -0.129 | 0.00576 | -0.04 | -22.482
-2 | -0.06 | 0.00543 | -0.041 | -11.135
-1.5 | 0.009 | 0.00529 | -0.041 | 1.653
-1 | 0.078 | 0.00526 | -0.042 | 14.86
-0.5 | 0.148 | 0.00527 | -0.043 | 28.019
0 | 0.217 | 0.00529 | -0.043 | 41.051
0.5 | 0.286 | 0.00532 | -0.044 | 53.776
1 | 0.356 | 0.00541 | -0.044 | 65.726
1.5 | 0.424 | 0.00551 | -0.045 | 76.986
2 | 0.493 | 0.00568 | -0.046 | 86.797
2.5 | 0.561 | 0.00591 | -0.046 | 95.022
3 | 0.629 | 0.00641 | -0.047 | 98.076
3.5 | 0.696 | 0.00694 | -0.047 | 100.241
4 | 0.761 | 0.00801 | -0.048 | 95.077
4.5 | 0.825 | 0.00943 | -0.048 | 87.535
5 | 0.882 | 0.00891 | -0.049 | 98.984
5.5 | 0.935 | 0.01036 | -0.049 | 90.303
6 | 0.982 | 0.01098 | -0.05 | 89.429
6.5 | 1.018 | 0.01175 | -0.05 | 86.628
7 | 1.04 | 0.01269 | -0.05 | 81.915
7.5 | 1.035 | 0.0138 | -0.051 | 75.031
8 | 0.947 | 0.01553 | -0.051 | 60.955
8.5 | 0.663 | 0.01724 | -0.051 | 38.458
9 | 0.578 | 0.06068 | -0.026 | 9.525
9.5 | 0.725 | 0.01874 | -0.052 | 38.704
10 | 0.752 | 0.02085 | -0.052 | 36.059
10.5 | 0.661 | 0.07166 | -0.029 | 9.224
11 | 0.69 | 0.07433 | -0.031 | 9.284
11.5 | 0.833 | 0.02638 | -0.052 | 31.577
12 | 0.754 | 0.07492 | -0.036 | 10.061
12.5 | 0.77 | 0.08877 | -0.032 | 8.669
13 | 0.796 | 0.08749 | -0.032 | 9.101
13.5 | 0.821 | 0.09524 | -0.031 | 8.624
14 | 0.849 | 0.10278 | -0.033 | 8.265
14.5 | 0.882 | 0.10483 | -0.036 | 8.411
15 | 0.9 | 0.10884 | -0.032 | 8.271
15.5 | 0.929 | 0.11511 | -0.034 | 8.069
16 | 0.963 | 0.1152 | -0.038 | 8.364
16.5 | 0.992 | 0.12106 | -0.039 | 8.196
17 | 1.008 | 0.12678 | -0.035 | 7.949
17.5 | 1.038 | 0.12984 | -0.037 | 7.992
18 | 1.074 | 0.13091 | -0.041 | 8.205
18.5 | 1.103 | 0.13671 | -0.042 | 8.064
19 | 1.115 | 0.14179 | -0.038 | 7.861
19.5 | 1.146 | 0.14414 | -0.04 | 7.953
20 | 1.183 | 0.14383 | -0.043 | 8.226

## 96. Re 7M Mach 0.50 (2)
BIGFOIL.COM POLAR EXPORT
NACA63-213 a=0.8
NACA63-213 a=0.8 |  |  |  | Cl Max: | 1.2689 | at alpha= | 9 | deg
XFOIL ncrit=9 |  |  |  | L/D Max: | 110.866 | at alpha= | 2.5 | deg
Re: | 7000000 |  |  | Cd Min: | 0.12756 | at alpha= | 14 | deg
Mach: | 0.5 |  |  | Cl=0 at alpha= | -1.5627 | deg
|  |  |  | @ Cl=0.1, Cd= | 0.0042139
|  |  |  | @ Cl=0.4, Cd= | 0.0043253
|  |  |  | @ Cl=0.6, Cd= | 0.0055306
alpha (deg) | Cl | Cd | Cm | Cl/Cd
-13 | -0.6276 | 0.11635 | -0.0196 | -5.3941
-12.5 | -0.638 | 0.10449 | -0.0268 | -6.1058
-12 | -0.6575 | 0.09129 | -0.0356 | -7.2023
-11.5 | -0.6787 | 0.07826 | -0.0444 | -8.6724
-11 | -0.6987 | 0.06473 | -0.0532 | -10.7941
-10.5 | -0.7263 | 0.05195 | -0.063 | -13.9808
-10 | -0.7544 | 0.04168 | -0.0698 | -18.0998
-9.5 | -0.7887 | 0.03282 | -0.0734 | -24.0311
-9 | -0.8284 | 0.02541 | -0.0726 | -32.6013
-8.5 | -0.8669 | 0.02023 | -0.065 | -42.8522
-8 | -0.8724 | 0.0143 | -0.0582 | -61.007
-7.5 | -0.8316 | 0.011 | -0.0531 | -75.6
-7 | -0.7685 | 0.00939 | -0.0498 | -81.8424
-6.5 | -0.6982 | 0.00851 | -0.0476 | -82.0447
-6 | -0.6259 | 0.00794 | -0.0461 | -78.8287
-5.5 | -0.5537 | 0.00746 | -0.045 | -74.2225
-5 | -0.4816 | 0.00712 | -0.0443 | -67.6404
-4.5 | -0.41 | 0.00681 | -0.0439 | -60.2056
-4 | -0.3388 | 0.00654 | -0.0437 | -51.8043
-3.5 | -0.2681 | 0.00631 | -0.0438 | -42.4881
-3 | -0.198 | 0.00601 | -0.044 | -32.9451
-2.5 | -0.1288 | 0.0056 | -0.0443 | -23
-2 | -0.06 | 0.00513 | -0.0448 | -11.6959
-1.5 | 0.0086 | 0.00463 | -0.0455 | 1.8575
-1 | 0.0774 | 0.00423 | -0.0462 | 18.2979
-0.5 | 0.1475 | 0.00418 | -0.0469 | 35.2871
0 | 0.2174 | 0.00415 | -0.0476 | 52.3855
0.5 | 0.2876 | 0.00417 | -0.0482 | 68.9688
1 | 0.3576 | 0.00424 | -0.0489 | 84.3396
1.5 | 0.4272 | 0.00438 | -0.0494 | 97.5342
2 | 0.497 | 0.00453 | -0.0498 | 109.713
2.5 | 0.5632 | 0.00508 | -0.0498 | 110.8661
3.5 | 0.6906 | 0.00664 | -0.0486 | 104.006
4 | 0.7551 | 0.00729 | -0.0477 | 103.5802
4.5 | 0.8195 | 0.00793 | -0.0465 | 103.3417
5.5 | 0.9537 | 0.00881 | -0.0439 | 108.252
6 | 1.02 | 0.00931 | -0.042 | 109.5596
6.5 | 1.0851 | 0.00988 | -0.0395 | 109.8279
7 | 1.1486 | 0.01053 | -0.0364 | 109.0788
7.5 | 1.2078 | 0.01134 | -0.0322 | 106.5079
8 | 1.2534 | 0.01249 | -0.0258 | 100.3523
8.5 | 1.268 | 0.01426 | -0.0155 | 88.9201
9 | 1.2689 | 0.01747 | -0.0061 | 72.6331
9.5 | 1.2567 | 0.02222 | 0.0018 | 56.5572
10 | 1.2345 | 0.02857 | 0.0075 | 43.2097
10.5 | 1.2029 | 0.03653 | 0.0103 | 32.9291
11 | 1.1671 | 0.04565 | 0.0099 | 25.5663
11.5 | 1.1311 | 0.05686 | 0.0058 | 19.8927
12 | 1.0974 | 0.0695 | -0.001 | 15.7899
12.5 | 1.0693 | 0.08311 | -0.0096 | 12.8661
13 | 1.0437 | 0.09793 | -0.0197 | 10.6576
13.5 | 1.024 | 0.11288 | -0.0296 | 9.0716
14 | 1.0068 | 0.12756 | -0.0388 | 7.8928

## 97. Re 8M Mach 0.00 (1)
BIGFOIL.COM POLAR EXPORT
NACA63-213 a=0.8
NACA63-213 a=0.8 |  |  |  | Cl Max: | 1.232 | at alpha= | 12 | deg
JavaFoil+Calcfoil stall+Eppler ext transition |  |  |  | L/D Max: | 111.712 | at alpha= | 8 | deg
Re: | 8000000 |  |  | Cd Min: | 0.00505 | at alpha= | 0 | deg
Mach: | 0 |  |  | Cl=0 at alpha= | -1.5667 | deg
|  |  |  | @ Cl=0.1, Cd= | 0.0050693
|  |  |  | @ Cl=0.4, Cd= | 0.0052895
|  |  |  | @ Cl=0.6, Cd= | 0.0061829
alpha (deg) | Cl | Cd | Cm | Cl/Cd
-18 | -0.728 | 0.13067 | -0.011 | -5.572
-17.5 | -0.755 | 0.11774 | -0.012 | -6.416
-17 | -0.779 | 0.10959 | -0.013 | -7.105
-16.5 | -0.798 | 0.10061 | -0.014 | -7.936
-16 | -0.824 | 0.08636 | -0.015 | -9.535
-15.5 | -0.857 | 0.06704 | -0.017 | -12.782
-15 | -0.897 | 0.04654 | -0.019 | -19.271
-14.5 | -0.929 | 0.03341 | -0.02 | -27.806
-14 | -0.954 | 0.02467 | -0.021 | -38.666
-13.5 | -0.967 | 0.02029 | -0.022 | -47.653
-13 | -0.971 | 0.01769 | -0.023 | -54.902
-12.5 | -0.971 | 0.01553 | -0.024 | -62.514
-12 | -0.964 | 0.01372 | -0.024 | -70.27
-11.5 | -0.951 | 0.01247 | -0.025 | -76.313
-11 | -0.936 | 0.0114 | -0.026 | -82.037
-10.5 | -0.918 | 0.01055 | -0.027 | -87.02
-10 | -0.885 | 0.01002 | -0.027 | -88.33
-9.5 | -0.849 | 0.00953 | -0.028 | -89.099
-9 | -0.81 | 0.00911 | -0.028 | -88.956
-8.5 | -0.768 | 0.00877 | -0.029 | -87.537
-8 | -0.722 | 0.00841 | -0.029 | -85.904
-7.5 | -0.675 | 0.00813 | -0.03 | -82.998
-7 | -0.624 | 0.00792 | -0.03 | -78.843
-6.5 | -0.572 | 0.00762 | -0.031 | -75.15
-6 | -0.518 | 0.00742 | -0.031 | -69.887
-5.5 | -0.463 | 0.00725 | -0.032 | -63.898
-5 | -0.407 | 0.00705 | -0.032 | -57.632
-4.5 | -0.349 | 0.00691 | -0.033 | -50.487
-4 | -0.29 | 0.00674 | -0.033 | -43.111
-3.5 | -0.231 | 0.00628 | -0.034 | -36.856
-3 | -0.172 | 0.00575 | -0.034 | -29.919
-2.5 | -0.112 | 0.00547 | -0.035 | -20.538
-2 | -0.052 | 0.00526 | -0.035 | -9.967
-1.5 | 0.008 | 0.00509 | -0.036 | 1.487
-1 | 0.068 | 0.00508 | -0.036 | 13.335
-0.5 | 0.128 | 0.00506 | -0.037 | 25.255
0 | 0.188 | 0.00505 | -0.037 | 37.182
0.5 | 0.248 | 0.00513 | -0.038 | 48.383
1 | 0.308 | 0.00517 | -0.038 | 59.631
1.5 | 0.367 | 0.00524 | -0.039 | 70.114
2 | 0.427 | 0.00533 | -0.039 | 80.22
2.5 | 0.487 | 0.00555 | -0.04 | 87.64
3 | 0.546 | 0.00589 | -0.04 | 92.628
3.5 | 0.605 | 0.00621 | -0.041 | 97.313
4 | 0.663 | 0.0067 | -0.041 | 98.886
4.5 | 0.72 | 0.00742 | -0.042 | 97.11
5 | 0.776 | 0.00822 | -0.042 | 94.43
5.5 | 0.831 | 0.00862 | -0.043 | 96.449
6 | 0.885 | 0.00891 | -0.043 | 99.321
6.5 | 0.936 | 0.00929 | -0.044 | 100.788
7 | 0.985 | 0.00921 | -0.044 | 106.945
7.5 | 1.032 | 0.00967 | -0.045 | 106.692
8 | 1.074 | 0.00962 | -0.045 | 111.712
8.5 | 1.111 | 0.01073 | -0.046 | 103.557
9 | 1.143 | 0.01122 | -0.046 | 101.853
9.5 | 1.17 | 0.01178 | -0.046 | 99.369
10 | 1.193 | 0.01239 | -0.047 | 96.277
10.5 | 1.21 | 0.01313 | -0.047 | 92.136
11 | 1.222 | 0.01383 | -0.047 | 88.362
11.5 | 1.23 | 0.01464 | -0.047 | 83.995
12 | 1.232 | 0.01559 | -0.048 | 78.989
12.5 | 1.228 | 0.01686 | -0.048 | 72.825
13 | 1.219 | 0.01826 | -0.048 | 66.733
13.5 | 1.206 | 0.01956 | -0.048 | 61.656
14 | 1.188 | 0.02138 | -0.049 | 55.56
14.5 | 1.162 | 0.02432 | -0.048 | 47.771
15 | 1.133 | 0.02781 | -0.048 | 40.734
15.5 | 1.094 | 0.03398 | -0.048 | 32.211
16 | 1.054 | 0.04143 | -0.047 | 25.45
16.5 | 1.005 | 0.05396 | -0.045 | 18.632
17 | 0.945 | 0.07355 | -0.043 | 12.848

## 98. Re 8M Mach 0.00 (2)
BIGFOIL.COM POLAR EXPORT
NACA63-213 a=0.8
NACA63-213 a=0.8 |  |  |  | Cl Max: | 1.791 | at alpha= | 20 | deg
XFOIL ncrit=9 |  |  |  | L/D Max: | 119.352 | at alpha= | 9.5 | deg
Re: | 8000000 |  |  | Cd Min: | 0.04905 | at alpha= | 20 | deg
Mach: | 0 |  |  | Cl=0 at alpha= | -1.5699 | deg
|  |  |  | @ Cl=0.1, Cd= | 0.0040451
|  |  |  | @ Cl=0.4, Cd= | 0.0042937
|  |  |  | @ Cl=0.6, Cd= | 0.0060645
alpha (deg) | Cl | Cd | Cm | Cl/Cd
-20 | -1.6121 | 0.04043 | -0.0522 | -39.8739
-19.5 | -1.6078 | 0.0359 | -0.0532 | -44.7855
-19 | -1.6053 | 0.0315 | -0.0535 | -50.9619
-18.5 | -1.6013 | 0.02758 | -0.053 | -58.0602
-18 | -1.5912 | 0.02448 | -0.0519 | -65
-17.5 | -1.5801 | 0.02177 | -0.0501 | -72.5815
-17 | -1.5674 | 0.01958 | -0.0475 | -80.0511
-16.5 | -1.5555 | 0.018 | -0.0433 | -86.4167
-16 | -1.5356 | 0.01686 | -0.039 | -91.0795
-15.5 | -1.4987 | 0.01588 | -0.0372 | -94.3766
-15 | -1.4584 | 0.01512 | -0.0357 | -96.455
-14.5 | -1.4161 | 0.01439 | -0.0343 | -98.4086
-14 | -1.3705 | 0.01369 | -0.0334 | -100.1096
-13.5 | -1.3228 | 0.01306 | -0.0327 | -101.2864
-13 | -1.2733 | 0.01249 | -0.0323 | -101.9456
-12.5 | -1.2228 | 0.01194 | -0.032 | -102.4121
-12 | -1.1734 | 0.01119 | -0.0315 | -104.8615
-11.5 | -1.1219 | 0.01059 | -0.0313 | -105.9396
-11 | -1.0691 | 0.01008 | -0.0313 | -106.0615
-10.5 | -1.0155 | 0.00962 | -0.0313 | -105.5613
-10 | -0.9613 | 0.00921 | -0.0314 | -104.3757
-9.5 | -0.9064 | 0.00885 | -0.0316 | -102.4181
-9 | -0.8509 | 0.00853 | -0.0318 | -99.7538
-8.5 | -0.7956 | 0.00812 | -0.032 | -97.9803
-8 | -0.7397 | 0.00778 | -0.0323 | -95.0771
-7.5 | -0.6832 | 0.0075 | -0.0327 | -91.0933
-7 | -0.6263 | 0.00725 | -0.0331 | -86.3862
-6.5 | -0.5695 | 0.00696 | -0.0335 | -81.8247
-6 | -0.5121 | 0.00675 | -0.0339 | -75.8667
-5.5 | -0.4547 | 0.00651 | -0.0344 | -69.8464
-5 | -0.3969 | 0.00632 | -0.0349 | -62.8006
-4.5 | -0.3391 | 0.00614 | -0.0354 | -55.228
-4 | -0.2812 | 0.00596 | -0.0359 | -47.1812
-3.5 | -0.2233 | 0.00574 | -0.0365 | -38.9024
-3 | -0.1655 | 0.00546 | -0.037 | -30.3114
-2.5 | -0.1076 | 0.00515 | -0.0376 | -20.8932
-2 | -0.0498 | 0.0048 | -0.0382 | -10.375
-1.5 | 0.0081 | 0.00445 | -0.0389 | 1.8202
-1 | 0.0659 | 0.00408 | -0.0396 | 16.152
-0.5 | 0.1245 | 0.00402 | -0.0403 | 30.9701
0 | 0.1831 | 0.00399 | -0.0409 | 45.8897
0.5 | 0.2417 | 0.00399 | -0.0415 | 60.5764
1 | 0.3 | 0.00408 | -0.0421 | 73.5294
1.5 | 0.3582 | 0.0042 | -0.0426 | 85.2857
2 | 0.4162 | 0.00433 | -0.0432 | 96.1201
3 | 0.5273 | 0.00541 | -0.0438 | 97.4677
3.5 | 0.5826 | 0.00592 | -0.044 | 98.4122
4 | 0.638 | 0.00638 | -0.0442 | 100
4.5 | 0.6934 | 0.00679 | -0.0443 | 102.1208
5 | 0.7486 | 0.00718 | -0.0445 | 104.2618
5.5 | 0.804 | 0.00751 | -0.0446 | 107.0573
6 | 0.8595 | 0.0078 | -0.0448 | 110.1923
6.5 | 0.9147 | 0.00809 | -0.0449 | 113.0655
7 | 0.9693 | 0.00842 | -0.0449 | 115.1188
7.5 | 1.0236 | 0.00875 | -0.0449 | 116.9829
8.5 | 1.1304 | 0.00949 | -0.0447 | 119.1149
9 | 1.1823 | 0.00995 | -0.0443 | 118.8241
9.5 | 1.2341 | 0.01034 | -0.044 | 119.352
10 | 1.2849 | 0.01079 | -0.0435 | 119.0825
10.5 | 1.3338 | 0.01133 | -0.0428 | 117.7229
11 | 1.3819 | 0.01185 | -0.0419 | 116.616
11.5 | 1.4283 | 0.01226 | -0.0407 | 116.5008
12 | 1.4712 | 0.01271 | -0.0389 | 115.7514
12.5 | 1.5136 | 0.01343 | -0.0372 | 112.7029
13 | 1.5524 | 0.01423 | -0.035 | 109.0935
13.5 | 1.5806 | 0.01506 | -0.0309 | 104.9535
14 | 1.6058 | 0.01591 | -0.0266 | 100.9302
14.5 | 1.6319 | 0.01695 | -0.023 | 96.2773
15 | 1.6568 | 0.01822 | -0.0197 | 90.933
15.5 | 1.6797 | 0.01974 | -0.0166 | 85.0912
16 | 1.6986 | 0.02167 | -0.0135 | 78.3849
16.5 | 1.7167 | 0.02382 | -0.0109 | 72.0697
17 | 1.7315 | 0.02639 | -0.0085 | 65.612
17.5 | 1.7474 | 0.02906 | -0.0066 | 60.1308
18 | 1.7614 | 0.03207 | -0.0051 | 54.9236
18.5 | 1.7736 | 0.03543 | -0.004 | 50.0593
19 | 1.7825 | 0.03937 | -0.0033 | 45.2756
19.5 | 1.7888 | 0.04383 | -0.0032 | 40.8122
20 | 1.791 | 0.04905 | -0.0036 | 36.5138

## 99. Re 8M Mach 0.10 (1)
BIGFOIL.COM POLAR EXPORT
NACA63-213 a=0.8
NACA63-213 a=0.8 |  |  |  | Cl Max: | 1.221 | at alpha= | 11.5 | deg
JavaFoil+Calcfoil stall+Eppler ext transition |  |  |  | L/D Max: | 111.137 | at alpha= | 7.5 | deg
Re: | 8000000 |  |  | Cd Min: | 0.00505 | at alpha= | 0 | deg
Mach: | 0.1 |  |  | Cl=0 at alpha= | -1.5656 | deg
|  |  |  | @ Cl=0.1, Cd= | 0.0050647
|  |  |  | @ Cl=0.4, Cd= | 0.0053065
|  |  |  | @ Cl=0.6, Cd= | 0.006168
alpha (deg) | Cl | Cd | Cm | Cl/Cd
-17.5 | -0.708 | 0.12678 | -0.011 | -5.585
-17 | -0.737 | 0.11487 | -0.012 | -6.413
-16.5 | -0.759 | 0.10678 | -0.013 | -7.104
-16 | -0.782 | 0.09644 | -0.014 | -8.104
-15.5 | -0.806 | 0.08415 | -0.015 | -9.582
-15 | -0.857 | 0.0553 | -0.018 | -15.491
-14.5 | -0.891 | 0.04081 | -0.02 | -21.822
-14 | -0.927 | 0.02753 | -0.021 | -33.667
-13.5 | -0.946 | 0.02176 | -0.022 | -43.491
-13 | -0.955 | 0.01863 | -0.023 | -51.26
-12.5 | -0.959 | 0.01616 | -0.024 | -59.312
-12 | -0.953 | 0.01426 | -0.024 | -66.868
-11.5 | -0.943 | 0.01284 | -0.025 | -73.474
-11 | -0.93 | 0.01164 | -0.026 | -79.85
-10.5 | -0.916 | 0.01073 | -0.027 | -85.352
-10 | -0.884 | 0.01014 | -0.027 | -87.193
-9.5 | -0.85 | 0.00965 | -0.028 | -88.002
-9 | -0.811 | 0.0092 | -0.028 | -88.176
-8.5 | -0.769 | 0.00886 | -0.029 | -86.815
-8 | -0.724 | 0.00849 | -0.029 | -85.289
-7.5 | -0.677 | 0.00818 | -0.03 | -82.784
-7 | -0.627 | 0.00794 | -0.03 | -78.94
-6.5 | -0.575 | 0.00764 | -0.031 | -75.179
-6 | -0.521 | 0.00748 | -0.031 | -69.617
-5.5 | -0.465 | 0.00726 | -0.032 | -64.105
-5 | -0.408 | 0.00706 | -0.032 | -57.847
-4.5 | -0.351 | 0.00692 | -0.033 | -50.665
-4 | -0.292 | 0.00674 | -0.033 | -43.3
-3.5 | -0.233 | 0.00628 | -0.034 | -37.026
-3 | -0.173 | 0.00576 | -0.035 | -30.019
-2.5 | -0.113 | 0.00547 | -0.035 | -20.631
-2 | -0.053 | 0.00526 | -0.036 | -10.014
-1.5 | 0.008 | 0.00509 | -0.036 | 1.495
-1 | 0.068 | 0.00507 | -0.037 | 13.407
-0.5 | 0.128 | 0.00506 | -0.037 | 25.392
0 | 0.189 | 0.00505 | -0.038 | 37.373
0.5 | 0.249 | 0.00512 | -0.038 | 48.644
1 | 0.31 | 0.00519 | -0.039 | 59.693
1.5 | 0.369 | 0.00526 | -0.039 | 70.251
2 | 0.429 | 0.00535 | -0.04 | 80.32
2.5 | 0.489 | 0.00554 | -0.04 | 88.28
3 | 0.549 | 0.0059 | -0.041 | 93.038
3.5 | 0.608 | 0.00621 | -0.041 | 97.846
4 | 0.666 | 0.00673 | -0.042 | 98.903
4.5 | 0.724 | 0.00748 | -0.042 | 96.765
5 | 0.78 | 0.00825 | -0.043 | 94.563
5.5 | 0.835 | 0.00863 | -0.043 | 96.734
6 | 0.888 | 0.00892 | -0.044 | 99.593
6.5 | 0.94 | 0.00931 | -0.044 | 100.955
7 | 0.989 | 0.00931 | -0.045 | 106.256
7.5 | 1.035 | 0.00932 | -0.045 | 111.137
8 | 1.077 | 0.0097 | -0.045 | 111.042
8.5 | 1.113 | 0.01083 | -0.046 | 102.733
9 | 1.144 | 0.01135 | -0.046 | 100.821
9.5 | 1.17 | 0.01191 | -0.046 | 98.218
10 | 1.191 | 0.01255 | -0.047 | 94.92
10.5 | 1.206 | 0.01333 | -0.047 | 90.469
11 | 1.216 | 0.0141 | -0.047 | 86.268
11.5 | 1.221 | 0.01495 | -0.048 | 81.621
12 | 1.219 | 0.01597 | -0.048 | 76.355
12.5 | 1.212 | 0.01733 | -0.048 | 69.891
13 | 1.199 | 0.01875 | -0.048 | 63.945
13.5 | 1.182 | 0.02033 | -0.048 | 58.118
14 | 1.158 | 0.02247 | -0.049 | 51.52
14.5 | 1.123 | 0.02671 | -0.048 | 42.051
15 | 1.091 | 0.03013 | -0.048 | 36.207
15.5 | 1.041 | 0.03989 | -0.047 | 26.092
16 | 0.984 | 0.05487 | -0.045 | 17.935
16.5 | 0.933 | 0.06989 | -0.043 | 13.344

## 100. Re 8M Mach 0.10 (2)
BIGFOIL.COM POLAR EXPORT
NACA63-213 a=0.8
NACA63-213 a=0.8 |  |  |  | Cl Max: | 1.7737 | at alpha= | 19.5 | deg
XFOIL ncrit=9 |  |  |  | L/D Max: | 118.994 | at alpha= | 9.5 | deg
Re: | 8000000 |  |  | Cd Min: | 0.05457 | at alpha= | 20 | deg
Mach: | 0.1 |  |  | Cl=0 at alpha= | -1.5703 | deg
|  |  |  | @ Cl=0.1, Cd= | 0.0040457
|  |  |  | @ Cl=0.4, Cd= | 0.0042981
|  |  |  | @ Cl=0.6, Cd= | 0.0060473
alpha (deg) | Cl | Cd | Cm | Cl/Cd
-20 | -1.5845 | 0.04628 | -0.0531 | -34.2373
-19.5 | -1.5862 | 0.04064 | -0.0549 | -39.0305
-19 | -1.5838 | 0.03579 | -0.0559 | -44.2526
-18.5 | -1.5815 | 0.03128 | -0.0561 | -50.5595
-18 | -1.5744 | 0.02754 | -0.0556 | -57.1678
-17.5 | -1.5678 | 0.0241 | -0.0543 | -65.0539
-17 | -1.5575 | 0.02132 | -0.0522 | -73.0535
-16.5 | -1.5434 | 0.01925 | -0.0492 | -80.1766
-16 | -1.5348 | 0.0177 | -0.0439 | -86.7119
-15.5 | -1.5058 | 0.01658 | -0.0407 | -90.8203
-15 | -1.467 | 0.01568 | -0.0388 | -93.5587
-14.5 | -1.4261 | 0.01487 | -0.0369 | -95.9045
-14 | -1.3812 | 0.0141 | -0.0356 | -97.9574
-13.5 | -1.3336 | 0.01339 | -0.0347 | -99.5967
-13 | -1.2839 | 0.01277 | -0.0341 | -100.5403
-12.5 | -1.2331 | 0.01217 | -0.0335 | -101.3229
-12 | -1.1826 | 0.01148 | -0.033 | -103.0139
-11.5 | -1.131 | 0.0108 | -0.0326 | -104.7222
-11 | -1.0779 | 0.01024 | -0.0323 | -105.2637
-10.5 | -1.0238 | 0.00975 | -0.0322 | -105.0051
-10 | -0.969 | 0.00932 | -0.0322 | -103.97
-9.5 | -0.9135 | 0.00893 | -0.0323 | -102.2956
-9 | -0.8575 | 0.00859 | -0.0325 | -99.8254
-8.5 | -0.8016 | 0.0082 | -0.0326 | -97.7561
-8 | -0.7452 | 0.00783 | -0.0328 | -95.1724
-7.5 | -0.6882 | 0.00754 | -0.0331 | -91.2732
-7 | -0.6308 | 0.00729 | -0.0335 | -86.5295
-6.5 | -0.5735 | 0.007 | -0.0338 | -81.9286
-6 | -0.5156 | 0.00678 | -0.0343 | -76.0472
-5.5 | -0.4578 | 0.00653 | -0.0347 | -70.1072
-5 | -0.3996 | 0.00635 | -0.0352 | -62.9291
-4.5 | -0.3413 | 0.00615 | -0.0356 | -55.4959
-4 | -0.283 | 0.00597 | -0.0362 | -47.4037
-3.5 | -0.2247 | 0.00575 | -0.0367 | -39.0783
-3 | -0.1665 | 0.00547 | -0.0372 | -30.4388
-2.5 | -0.1083 | 0.00516 | -0.0378 | -20.9884
-2 | -0.0501 | 0.00481 | -0.0385 | -10.4158
-1.5 | 0.0082 | 0.00446 | -0.0391 | 1.8386
-1 | 0.0663 | 0.00408 | -0.0398 | 16.25
-0.5 | 0.1252 | 0.00402 | -0.0405 | 31.1443
0 | 0.1842 | 0.00399 | -0.0411 | 46.1654
0.5 | 0.2431 | 0.00399 | -0.0417 | 60.9273
1 | 0.3018 | 0.00408 | -0.0423 | 73.9706
1.5 | 0.3604 | 0.00421 | -0.0429 | 85.6057
2 | 0.4188 | 0.00434 | -0.0434 | 96.4977
3 | 0.5304 | 0.00543 | -0.044 | 97.6796
3.5 | 0.5861 | 0.00593 | -0.0442 | 98.8364
4 | 0.6418 | 0.0064 | -0.0443 | 100.2812
4.5 | 0.6975 | 0.00682 | -0.0445 | 102.2727
5 | 0.7532 | 0.00721 | -0.0446 | 104.466
5.5 | 0.809 | 0.00754 | -0.0447 | 107.2944
6 | 0.8648 | 0.00784 | -0.0448 | 110.3061
6.5 | 0.9205 | 0.00813 | -0.0449 | 113.2226
7 | 0.9756 | 0.00847 | -0.0449 | 115.183
7.5 | 1.0301 | 0.00882 | -0.0448 | 116.7914
8 | 1.0842 | 0.00918 | -0.0446 | 118.1046
8.5 | 1.1377 | 0.00957 | -0.0444 | 118.8819
9 | 1.19 | 0.01003 | -0.0439 | 118.6441
9.5 | 1.2423 | 0.01044 | -0.0435 | 118.9943
10 | 1.2932 | 0.01092 | -0.0428 | 118.4249
10.5 | 1.3421 | 0.0115 | -0.0419 | 116.7043
11.5 | 1.437 | 0.01245 | -0.0395 | 115.4217
12 | 1.4795 | 0.01295 | -0.0374 | 114.2471
12.5 | 1.5206 | 0.01375 | -0.0353 | 110.5891
13 | 1.5564 | 0.0146 | -0.0323 | 106.6027
13.5 | 1.581 | 0.01541 | -0.0274 | 102.5957
14 | 1.6074 | 0.01639 | -0.0234 | 98.072
14.5 | 1.6331 | 0.0176 | -0.0198 | 92.7898
15 | 1.6571 | 0.01906 | -0.0165 | 86.9412
15.5 | 1.678 | 0.02086 | -0.0132 | 80.441
16 | 1.6954 | 0.02307 | -0.0101 | 73.4894
16.5 | 1.7116 | 0.02557 | -0.0075 | 66.9378
17 | 1.7293 | 0.02813 | -0.0055 | 61.4753
17.5 | 1.7442 | 0.03109 | -0.0037 | 56.1016
18 | 1.7553 | 0.03458 | -0.0024 | 50.7606
18.5 | 1.7657 | 0.03842 | -0.0015 | 45.9578
19 | 1.7707 | 0.04307 | -0.0012 | 41.1121
19.5 | 1.7737 | 0.04829 | -0.0015 | 36.7302
20 | 1.7702 | 0.05457 | -0.0025 | 32.4391

## 101. Re 8M Mach 0.25 (1)
BIGFOIL.COM POLAR EXPORT
NACA63-213 a=0.8
NACA63-213 a=0.8 |  |  |  | Cl Max: | 1.169 | at alpha= | 10 | deg
JavaFoil+Calcfoil stall+Eppler ext transition |  |  |  | L/D Max: | 113.014 | at alpha= | 7.5 | deg
Re: | 8000000 |  |  | Cd Min: | 0.00508 | at alpha= | -0.5 | deg
Mach: | 0.25 |  |  | Cl=0 at alpha= | -1.5645 | deg
|  |  |  | @ Cl=0.1, Cd= | 0.0050852
|  |  |  | @ Cl=0.4, Cd= | 0.0053271
|  |  |  | @ Cl=0.6, Cd= | 0.006218
alpha (deg) | Cl | Cd | Cm | Cl/Cd
-16 | -0.49 | 0.12437 | -0.011 | -3.94
-15.5 | -0.541 | 0.11397 | -0.011 | -4.747
-15 | -0.589 | 0.10495 | -0.012 | -5.612
-14.5 | -0.631 | 0.0979 | -0.013 | -6.449
-14 | -0.667 | 0.09331 | -0.013 | -7.151
-13.5 | -0.707 | 0.07912 | -0.016 | -8.94
-13 | -0.762 | 0.05458 | -0.019 | -13.969
-12.5 | -0.844 | 0.02449 | -0.023 | -34.483
-12 | -0.862 | 0.02022 | -0.024 | -42.629
-11.5 | -0.875 | 0.01628 | -0.025 | -53.726
-11 | -0.877 | 0.01406 | -0.026 | -62.375
-10.5 | -0.875 | 0.01223 | -0.027 | -71.518
-10 | -0.863 | 0.01026 | -0.028 | -84.168
-9.5 | -0.845 | 0.01027 | -0.029 | -82.271
-9 | -0.812 | 0.00972 | -0.029 | -83.546
-8.5 | -0.775 | 0.0093 | -0.03 | -83.317
-8 | -0.733 | 0.00889 | -0.03 | -82.52
-7.5 | -0.688 | 0.00851 | -0.031 | -80.819
-7 | -0.639 | 0.00814 | -0.031 | -78.502
-6.5 | -0.587 | 0.00784 | -0.032 | -74.911
-6 | -0.533 | 0.00762 | -0.032 | -69.914
-5.5 | -0.477 | 0.00736 | -0.033 | -64.748
-5 | -0.419 | 0.00718 | -0.033 | -58.344
-4.5 | -0.36 | 0.00701 | -0.034 | -51.333
-4 | -0.3 | 0.00682 | -0.034 | -43.915
-3.5 | -0.239 | 0.00636 | -0.035 | -37.568
-3 | -0.178 | 0.0059 | -0.035 | -30.109
-2.5 | -0.116 | 0.00553 | -0.036 | -20.953
-2 | -0.054 | 0.00533 | -0.037 | -10.166
-1.5 | 0.008 | 0.00514 | -0.037 | 1.521
-1 | 0.07 | 0.00509 | -0.038 | 13.729
-0.5 | 0.132 | 0.00508 | -0.038 | 25.968
0 | 0.194 | 0.00511 | -0.039 | 38.013
0.5 | 0.256 | 0.00515 | -0.039 | 49.759
1 | 0.318 | 0.0052 | -0.04 | 61.158
1.5 | 0.379 | 0.0053 | -0.04 | 71.585
2 | 0.441 | 0.00538 | -0.041 | 81.922
2.5 | 0.503 | 0.0056 | -0.041 | 89.795
3 | 0.564 | 0.00602 | -0.042 | 93.671
3.5 | 0.624 | 0.00635 | -0.042 | 98.245
4 | 0.684 | 0.00699 | -0.043 | 97.82
4.5 | 0.743 | 0.00765 | -0.043 | 97.115
5 | 0.8 | 0.00849 | -0.044 | 94.279
5.5 | 0.856 | 0.00892 | -0.044 | 95.957
6 | 0.91 | 0.00925 | -0.045 | 98.371
6.5 | 0.96 | 0.00929 | -0.045 | 103.356
7 | 1.008 | 0.00929 | -0.046 | 108.56
7.5 | 1.052 | 0.00931 | -0.046 | 113.014
8 | 1.09 | 0.01089 | -0.047 | 100.093
8.5 | 1.12 | 0.01144 | -0.047 | 97.951
9 | 1.144 | 0.01208 | -0.047 | 94.716
9.5 | 1.161 | 0.01278 | -0.048 | 90.799
10 | 1.169 | 0.0136 | -0.048 | 85.962
10.5 | 1.169 | 0.01449 | -0.048 | 80.687
11 | 1.16 | 0.01565 | -0.048 | 74.127
11.5 | 1.142 | 0.01675 | -0.049 | 68.212
12 | 1.114 | 0.01845 | -0.049 | 60.362
12.5 | 1.075 | 0.02058 | -0.049 | 52.245
13 | 1.018 | 0.02535 | -0.048 | 40.154
13.5 | 0.941 | 0.03581 | -0.047 | 26.266
14 | 0.824 | 0.06927 | -0.04 | 11.9
14.5 | 0.741 | 0.09522 | -0.033 | 7.777
15 | 0.676 | 0.10798 | -0.029 | 6.261

## 102. Re 8M Mach 0.25 (2)
BIGFOIL.COM POLAR EXPORT
NACA63-213 a=0.8
NACA63-213 a=0.8 |  |  |  | Cl Max: | 1.683 | at alpha= | 17 | deg
XFOIL ncrit=9 |  |  |  | L/D Max: | 117.448 | at alpha= | 8 | deg
Re: | 8000000 |  |  | Cd Min: | 0.1663 | at alpha= | -20 | deg
Mach: | 0.25 |  |  | Cl=0 at alpha= | -1.569 | deg
|  |  |  | @ Cl=0.1, Cd= | 0.0040788
|  |  |  | @ Cl=0.4, Cd= | 0.0042892
|  |  |  | @ Cl=0.6, Cd= | 0.0059803
alpha (deg) | Cl | Cd | Cm | Cl/Cd
-20 | -0.9719 | 0.1663 | 0.0189 | -5.8443
-19.5 | -1.1312 | 0.12516 | -0.0107 | -9.038
-19 | -1.2529 | 0.09514 | -0.0323 | -13.169
-18.5 | -1.3374 | 0.07362 | -0.0476 | -18.1663
-18 | -1.3646 | 0.06214 | -0.0547 | -21.9601
-17.5 | -1.4014 | 0.05061 | -0.0614 | -27.6902
-17 | -1.426 | 0.04177 | -0.0652 | -34.1393
-16.5 | -1.4308 | 0.03565 | -0.0667 | -40.1346
-16 | -1.4489 | 0.02906 | -0.0671 | -49.8589
-15.5 | -1.4496 | 0.02455 | -0.0656 | -59.0468
-15 | -1.4382 | 0.02144 | -0.063 | -67.0802
-14.5 | -1.4235 | 0.01915 | -0.0591 | -74.3342
-14 | -1.413 | 0.0177 | -0.0525 | -79.8305
-13.5 | -1.3771 | 0.01632 | -0.0488 | -84.3811
-13 | -1.3322 | 0.01521 | -0.0462 | -87.5871
-12.5 | -1.2844 | 0.01409 | -0.0439 | -91.1568
-12 | -1.2323 | 0.01321 | -0.0422 | -93.2854
-11.5 | -1.1782 | 0.01241 | -0.0407 | -94.9396
-11 | -1.1251 | 0.01141 | -0.0393 | -98.6065
-10.5 | -1.0695 | 0.01062 | -0.0382 | -100.7062
-10 | -1.012 | 0.01001 | -0.0374 | -101.0989
-9.5 | -0.9537 | 0.00949 | -0.0368 | -100.4953
-9 | -0.8946 | 0.00904 | -0.0364 | -98.9602
-8.5 | -0.8352 | 0.00863 | -0.0361 | -96.7787
-8 | -0.7758 | 0.00819 | -0.0359 | -94.7253
-7.5 | -0.7162 | 0.00779 | -0.0358 | -91.9384
-7 | -0.656 | 0.00748 | -0.0358 | -87.7005
-6.5 | -0.5957 | 0.0072 | -0.0359 | -82.7361
-6 | -0.5355 | 0.0069 | -0.0361 | -77.6087
-5.5 | -0.4749 | 0.00668 | -0.0364 | -71.0928
-5 | -0.4143 | 0.00645 | -0.0367 | -64.2326
-4.5 | -0.3537 | 0.00623 | -0.0371 | -56.7737
-4 | -0.2931 | 0.00604 | -0.0375 | -48.5265
-3.5 | -0.2325 | 0.00583 | -0.0379 | -39.8799
-3 | -0.1723 | 0.00553 | -0.0384 | -31.1573
-2.5 | -0.112 | 0.00524 | -0.039 | -21.374
-1.5 | 0.0083 | 0.0045 | -0.0403 | 1.8444
-1 | 0.0683 | 0.00411 | -0.041 | 16.618
-0.5 | 0.1293 | 0.00405 | -0.0416 | 31.9259
0 | 0.1903 | 0.00401 | -0.0423 | 47.4564
0.5 | 0.2512 | 0.004 | -0.0429 | 62.8
1 | 0.3119 | 0.0041 | -0.0435 | 76.0732
1.5 | 0.3725 | 0.00423 | -0.0441 | 88.0615
2 | 0.4329 | 0.00436 | -0.0446 | 99.289
3 | 0.548 | 0.00551 | -0.045 | 99.4555
3.5 | 0.6055 | 0.00603 | -0.0451 | 100.4146
4 | 0.663 | 0.00652 | -0.0452 | 101.6871
4.5 | 0.7205 | 0.00699 | -0.0451 | 103.0758
5 | 0.7781 | 0.0074 | -0.045 | 105.1486
5.5 | 0.8364 | 0.00772 | -0.045 | 108.342
6 | 0.8945 | 0.00804 | -0.0449 | 111.2562
6.5 | 0.9521 | 0.0084 | -0.0446 | 113.3452
7 | 1.0097 | 0.00875 | -0.0443 | 115.3943
7.5 | 1.0663 | 0.00915 | -0.0438 | 116.5355
8 | 1.1228 | 0.00956 | -0.0431 | 117.4477
8.5 | 1.1778 | 0.01006 | -0.0422 | 117.0775
9 | 1.2328 | 0.01052 | -0.0413 | 117.1863
9.5 | 1.286 | 0.01108 | -0.04 | 116.065
10 | 1.3371 | 0.01174 | -0.0383 | 113.8927
10.5 | 1.388 | 0.01234 | -0.0365 | 112.4797
11 | 1.4355 | 0.01303 | -0.0342 | 110.1688
12 | 1.5057 | 0.01452 | -0.0252 | 103.6983
12.5 | 1.5324 | 0.01556 | -0.0198 | 98.4833
13 | 1.5605 | 0.01685 | -0.0153 | 92.6113
13.5 | 1.5868 | 0.01843 | -0.0111 | 86.0988
14 | 1.6096 | 0.02042 | -0.007 | 78.8247
14.5 | 1.625 | 0.02311 | -0.0029 | 70.3159
15 | 1.6459 | 0.02571 | 0.0001 | 64.0179
15.5 | 1.6617 | 0.0289 | 0.0028 | 57.4983
16 | 1.6712 | 0.03287 | 0.0051 | 50.8427
16.5 | 1.6784 | 0.03737 | 0.0066 | 44.913
17 | 1.683 | 0.04253 | 0.0073 | 39.5721
17.5 | 1.6783 | 0.04909 | 0.007 | 34.1882
18 | 1.6666 | 0.057 | 0.0054 | 29.2386
18.5 | 1.6591 | 0.06499 | 0.003 | 25.5285
19 | 1.6342 | 0.07585 | -0.0015 | 21.5452
19.5 | 1.6066 | 0.08786 | -0.0075 | 18.2859
20 | 1.5678 | 0.10242 | -0.0159 | 15.3076

## 103. Re 8M Mach 0.50 (1)
BIGFOIL.COM POLAR EXPORT
NACA63-213 a=0.8
NACA63-213 a=0.8 |  |  |  | Cl Max: | 1.194 | at alpha= | 20 | deg
JavaFoil+Calcfoil stall+Eppler ext transition |  |  |  | L/D Max: | 98.909 | at alpha= | 3.5 | deg
Re: | 8000000 |  |  | Cd Min: | 0.00523 | at alpha= | -1 | deg
Mach: | 0.5 |  |  | Cl=0 at alpha= | -1.5652 | deg
|  |  |  | @ Cl=0.1, Cd= | 0.00523
|  |  |  | @ Cl=0.4, Cd= | 0.0054806
|  |  |  | @ Cl=0.6, Cd= | 0.0062738
alpha (deg) | Cl | Cd | Cm | Cl/Cd
-20 | -1.023 | 0.14782 | -0.013 | -6.923
-19.5 | -0.993 | 0.14492 | -0.013 | -6.85
-19 | -0.962 | 0.14143 | -0.013 | -6.801
-18.5 | -0.932 | 0.13774 | -0.013 | -6.768
-18 | -0.905 | 0.13421 | -0.013 | -6.745
-17.5 | -0.883 | 0.13156 | -0.014 | -6.708
-17 | -0.853 | 0.12559 | -0.014 | -6.789
-16.5 | -0.823 | 0.12114 | -0.013 | -6.793
-16 | -0.795 | 0.11441 | -0.014 | -6.951
-15.5 | -0.771 | 0.11508 | -0.014 | -6.698
-15 | -0.744 | 0.10615 | -0.015 | -7.01
-14.5 | -0.714 | 0.10096 | -0.014 | -7.074
-14 | -0.687 | 0.09454 | -0.015 | -7.271
-13.5 | -0.662 | 0.08718 | -0.016 | -7.597
-13 | -0.632 | 0.09346 | -0.015 | -6.758
-12.5 | -0.604 | 0.08546 | -0.015 | -7.072
-12 | -0.579 | 0.07674 | -0.017 | -7.551
-11.5 | -0.589 | 0.04548 | -0.024 | -12.943
-11 | -0.605 | 0.02103 | -0.028 | -28.759
-10.5 | -0.493 | 0.07396 | -0.015 | -6.663
-10 | -0.467 | 0.06419 | -0.017 | -7.281
-9.5 | -0.448 | 0.05327 | -0.021 | -8.402
-9 | -0.489 | 0.01466 | -0.031 | -33.32
-8.5 | -0.383 | 0.05806 | -0.015 | -6.59
-8 | -0.419 | 0.01478 | -0.032 | -28.382
-7.5 | -0.636 | 0.01102 | -0.034 | -57.74
-7 | -0.65 | 0.00969 | -0.035 | -67.045
-6.5 | -0.621 | 0.00907 | -0.035 | -68.434
-6 | -0.576 | 0.00851 | -0.036 | -67.672
-5.5 | -0.522 | 0.00814 | -0.037 | -64.105
-5 | -0.462 | 0.00778 | -0.037 | -59.411
-4.5 | -0.399 | 0.00749 | -0.038 | -53.328
-4 | -0.333 | 0.00728 | -0.038 | -45.811
-3.5 | -0.266 | 0.00705 | -0.039 | -37.77
-3 | -0.198 | 0.0064 | -0.04 | -30.933
-2.5 | -0.129 | 0.00577 | -0.04 | -22.429
-2 | -0.06 | 0.00554 | -0.041 | -10.928
-1.5 | 0.009 | 0.00529 | -0.041 | 1.651
-1 | 0.078 | 0.00523 | -0.042 | 14.941
-0.5 | 0.148 | 0.00523 | -0.043 | 28.216
0 | 0.217 | 0.00526 | -0.043 | 41.277
0.5 | 0.286 | 0.00533 | -0.044 | 53.747
1 | 0.356 | 0.00539 | -0.044 | 66.009
1.5 | 0.424 | 0.00553 | -0.045 | 76.708
2 | 0.493 | 0.00566 | -0.046 | 87.144
2.5 | 0.561 | 0.00601 | -0.046 | 93.345
3 | 0.629 | 0.00647 | -0.047 | 97.239
3.5 | 0.696 | 0.00703 | -0.047 | 98.909
4 | 0.761 | 0.00806 | -0.048 | 94.44
4.5 | 0.825 | 0.00931 | -0.048 | 88.659
5 | 0.883 | 0.00911 | -0.049 | 96.907
5.5 | 0.936 | 0.01013 | -0.049 | 92.428
6 | 0.983 | 0.01075 | -0.05 | 91.434
6.5 | 1.019 | 0.01149 | -0.05 | 88.752
7 | 1.041 | 0.01239 | -0.05 | 84.025
7.5 | 1.037 | 0.01346 | -0.051 | 76.989
8 | 0.948 | 0.01513 | -0.051 | 62.643
8.5 | 0.664 | 0.01677 | -0.051 | 39.609
9 | 0.579 | 0.06057 | -0.027 | 9.556
9.5 | 0.726 | 0.0182 | -0.052 | 39.911
10 | 0.754 | 0.02011 | -0.052 | 37.483
10.5 | 0.663 | 0.07005 | -0.03 | 9.457
11 | 0.692 | 0.07296 | -0.032 | 9.481
11.5 | 0.837 | 0.02494 | -0.053 | 33.585
12 | 0.815 | 0.04443 | -0.048 | 18.353
12.5 | 0.772 | 0.08639 | -0.033 | 8.931
13 | 0.808 | 0.0808 | -0.037 | 10
13.5 | 0.824 | 0.09308 | -0.033 | 8.856
14 | 0.852 | 0.10028 | -0.034 | 8.493
14.5 | 0.885 | 0.10143 | -0.037 | 8.721
15 | 0.9 | 0.10788 | -0.033 | 8.346
15.5 | 0.93 | 0.11174 | -0.035 | 8.321
16 | 0.968 | 0.11117 | -0.039 | 8.708
16.5 | 0.995 | 0.11847 | -0.04 | 8.397
17 | 1.008 | 0.12458 | -0.035 | 8.09
17.5 | 1.041 | 0.1275 | -0.038 | 8.162
18 | 1.08 | 0.12471 | -0.042 | 8.663
18.5 | 1.106 | 0.13256 | -0.042 | 8.345
19 | 1.115 | 0.13875 | -0.038 | 8.034
19.5 | 1.153 | 0.13828 | -0.042 | 8.34
20 | 1.194 | 0.13404 | -0.045 | 8.911

## 104. Re 8M Mach 0.50 (2)
BIGFOIL.COM POLAR EXPORT
NACA63-213 a=0.8
NACA63-213 a=0.8 |  |  |  | Cl Max: | 1.2822 | at alpha= | 8.5 | deg
XFOIL ncrit=9 |  |  |  | L/D Max: | 112.87 | at alpha= | 6.5 | deg
Re: | 8000000 |  |  | Cd Min: | 0.11359 | at alpha= | -13 | deg
Mach: | 0.5 |  |  | Cl=0 at alpha= | -1.5647 | deg
|  |  |  | @ Cl=0.1, Cd= | 0.0041677
|  |  |  | @ Cl=0.4, Cd= | 0.0042712
|  |  |  | @ Cl=0.6, Cd= | 0.0055944
alpha (deg) | Cl | Cd | Cm | Cl/Cd
-13 | -0.6457 | 0.11359 | -0.0211 | -5.6845
-12.5 | -0.6556 | 0.10163 | -0.0289 | -6.4509
-12 | -0.6742 | 0.08866 | -0.0378 | -7.6043
-11.5 | -0.6935 | 0.0759 | -0.0462 | -9.137
-11 | -0.7108 | 0.06285 | -0.055 | -11.3095
-10.5 | -0.7381 | 0.05049 | -0.0644 | -14.6187
-10 | -0.7654 | 0.04058 | -0.0707 | -18.8615
-9.5 | -0.7994 | 0.03196 | -0.0739 | -25.0125
-9 | -0.8375 | 0.02487 | -0.0726 | -33.6751
-8.5 | -0.8741 | 0.01981 | -0.0647 | -44.1242
-8 | -0.8795 | 0.01375 | -0.0578 | -63.9636
-7.5 | -0.8375 | 0.01047 | -0.0527 | -79.9904
-7 | -0.772 | 0.00903 | -0.0495 | -85.4928
-6.5 | -0.7004 | 0.00825 | -0.0474 | -84.897
-6 | -0.6275 | 0.00772 | -0.0459 | -81.2824
-5.5 | -0.5549 | 0.0073 | -0.0449 | -76.0137
-5 | -0.4826 | 0.00696 | -0.0442 | -69.3391
-4.5 | -0.4108 | 0.00666 | -0.0438 | -61.6817
-4 | -0.3394 | 0.00641 | -0.0437 | -52.9485
-3.5 | -0.2685 | 0.00618 | -0.0438 | -43.4466
-3 | -0.1982 | 0.00591 | -0.044 | -33.5364
-2.5 | -0.1288 | 0.00554 | -0.0443 | -23.2491
-2 | -0.0599 | 0.00512 | -0.0448 | -11.6992
-1.5 | 0.0089 | 0.00466 | -0.0455 | 1.9099
-1 | 0.0777 | 0.00419 | -0.0462 | 18.5442
-0.5 | 0.1477 | 0.00412 | -0.0469 | 35.8495
0 | 0.2177 | 0.00409 | -0.0476 | 53.2274
0.5 | 0.2877 | 0.0041 | -0.0483 | 70.1707
1 | 0.3577 | 0.00418 | -0.0489 | 85.5742
1.5 | 0.4273 | 0.00433 | -0.0494 | 98.6836
2 | 0.497 | 0.00448 | -0.0499 | 110.9375
3.5 | 0.6911 | 0.00658 | -0.0487 | 105.0304
4 | 0.756 | 0.00721 | -0.0479 | 104.8544
4.5 | 0.8215 | 0.00777 | -0.0468 | 105.7272
5 | 0.8889 | 0.00819 | -0.0457 | 108.5348
5.5 | 0.9565 | 0.00861 | -0.0443 | 111.0918
6 | 1.0236 | 0.00908 | -0.0425 | 112.7313
6.5 | 1.0892 | 0.00965 | -0.0401 | 112.8705
7 | 1.1542 | 0.01025 | -0.0371 | 112.6049
7.5 | 1.2139 | 0.01107 | -0.0329 | 109.6567
8 | 1.2657 | 0.01213 | -0.0272 | 104.3446
8.5 | 1.2822 | 0.01376 | -0.0168 | 93.1831
9 | 1.2822 | 0.01684 | -0.0069 | 76.1401
9.5 | 1.2691 | 0.02151 | 0.0015 | 59.0005
10 | 1.2404 | 0.02816 | 0.0076 | 44.0483
10.5 | 1.2099 | 0.036 | 0.0104 | 33.6083

## 105. Re 10M Mach 0.00 (1)
BIGFOIL.COM POLAR EXPORT
NACA63-213 a=0.8
NACA63-213 a=0.8 |  |  |  | Cl Max: | 1.234 | at alpha= | 12 | deg
JavaFoil+Calcfoil stall+Eppler ext transition |  |  |  | L/D Max: | 120.758 | at alpha= | 8.5 | deg
Re: | 10000000 |  |  | Cd Min: | 0.00503 | at alpha= | 0 | deg
Mach: | 0 |  |  | Cl=0 at alpha= | -1.5667 | deg
|  |  |  | @ Cl=0.1, Cd= | 0.0050587
|  |  |  | @ Cl=0.4, Cd= | 0.0053535
|  |  |  | @ Cl=0.6, Cd= | 0.006307
alpha (deg) | Cl | Cd | Cm | Cl/Cd
-18 | -0.731 | 0.12556 | -0.012 | -5.825
-17.5 | -0.754 | 0.11967 | -0.012 | -6.299
-17 | -0.784 | 0.10318 | -0.014 | -7.6
-16.5 | -0.807 | 0.09207 | -0.015 | -8.765
-16 | -0.836 | 0.07626 | -0.016 | -10.957
-15.5 | -0.884 | 0.04948 | -0.018 | -17.875
-15 | -0.916 | 0.03706 | -0.02 | -24.707
-14.5 | -0.94 | 0.02867 | -0.021 | -32.795
-14 | -0.961 | 0.02221 | -0.022 | -43.261
-13.5 | -0.971 | 0.01905 | -0.022 | -50.95
-13 | -0.976 | 0.01644 | -0.023 | -59.334
-12.5 | -0.975 | 0.01456 | -0.024 | -67.014
-12 | -0.969 | 0.01278 | -0.024 | -75.859
-11.5 | -0.956 | 0.01175 | -0.025 | -81.383
-11 | -0.94 | 0.01072 | -0.026 | -87.685
-10.5 | -0.918 | 0.01017 | -0.027 | -90.228
-10 | -0.885 | 0.00967 | -0.027 | -91.566
-9.5 | -0.849 | 0.00925 | -0.028 | -91.785
-9 | -0.81 | 0.00884 | -0.028 | -91.646
-8.5 | -0.768 | 0.00856 | -0.029 | -89.713
-8 | -0.722 | 0.00822 | -0.029 | -87.872
-7.5 | -0.675 | 0.00789 | -0.03 | -85.453
-7 | -0.624 | 0.00767 | -0.03 | -81.413
-6.5 | -0.572 | 0.00739 | -0.031 | -77.455
-6 | -0.518 | 0.00725 | -0.031 | -71.513
-5.5 | -0.463 | 0.00704 | -0.032 | -65.753
-5 | -0.407 | 0.00685 | -0.032 | -59.374
-4.5 | -0.349 | 0.00672 | -0.033 | -51.899
-4 | -0.29 | 0.00657 | -0.033 | -44.179
-3.5 | -0.231 | 0.00643 | -0.034 | -36.006
-3 | -0.172 | 0.00591 | -0.034 | -29.08
-2.5 | -0.112 | 0.00552 | -0.035 | -20.338
-2 | -0.052 | 0.00535 | -0.035 | -9.797
-1.5 | 0.008 | 0.00521 | -0.036 | 1.452
-1 | 0.068 | 0.00508 | -0.036 | 13.312
-0.5 | 0.128 | 0.00504 | -0.037 | 25.327
0 | 0.188 | 0.00503 | -0.037 | 37.355
0.5 | 0.248 | 0.00509 | -0.038 | 48.7
1 | 0.308 | 0.00516 | -0.038 | 59.754
1.5 | 0.367 | 0.00526 | -0.039 | 69.886
2 | 0.427 | 0.00543 | -0.039 | 78.616
2.5 | 0.487 | 0.00572 | -0.04 | 85.093
3 | 0.546 | 0.00595 | -0.04 | 91.71
3.5 | 0.605 | 0.00634 | -0.041 | 95.297
4 | 0.663 | 0.00692 | -0.041 | 95.727
4.5 | 0.72 | 0.00736 | -0.042 | 97.824
5 | 0.776 | 0.008 | -0.042 | 97.017
5.5 | 0.831 | 0.0083 | -0.043 | 100.156
6 | 0.885 | 0.00865 | -0.043 | 102.202
6.5 | 0.936 | 0.00896 | -0.044 | 104.469
7 | 0.986 | 0.00933 | -0.044 | 105.65
7.5 | 1.032 | 0.00931 | -0.045 | 110.851
8 | 1.075 | 0.00925 | -0.045 | 116.201
8.5 | 1.113 | 0.00921 | -0.046 | 120.758
9 | 1.145 | 0.01081 | -0.046 | 105.888
9.5 | 1.173 | 0.01132 | -0.046 | 103.56
10 | 1.195 | 0.01191 | -0.047 | 100.373
10.5 | 1.212 | 0.0126 | -0.047 | 96.2
11 | 1.225 | 0.01334 | -0.047 | 91.774
11.5 | 1.232 | 0.01406 | -0.048 | 87.593
12 | 1.234 | 0.01488 | -0.048 | 82.928
12.5 | 1.23 | 0.01616 | -0.048 | 76.128
13 | 1.221 | 0.01748 | -0.048 | 69.865
13.5 | 1.208 | 0.01872 | -0.048 | 64.562
14 | 1.191 | 0.02038 | -0.049 | 58.441
14.5 | 1.167 | 0.02276 | -0.049 | 51.279
15 | 1.137 | 0.02626 | -0.048 | 43.287
15.5 | 1.102 | 0.03089 | -0.048 | 35.692
16 | 1.061 | 0.03823 | -0.047 | 27.757
16.5 | 1.02 | 0.04604 | -0.047 | 22.158
17 | 0.967 | 0.0591 | -0.045 | 16.368

## 106. Re 10M Mach 0.00 (2)
BIGFOIL.COM POLAR EXPORT
NACA63-213 a=0.8
NACA63-213 a=0.8 |  |  |  | Cl Max: | 1.818 | at alpha= | 19.5 | deg
XFOIL ncrit=9 |  |  |  | L/D Max: | 124.638 | at alpha= | 9.5 | deg
Re: | 10000000 |  |  | Cd Min: | 0.04591 | at alpha= | 20 | deg
Mach: | 0 |  |  | Cl=0 at alpha= | -1.5716 | deg
|  |  |  | @ Cl=0.1, Cd= | 0.0040413
|  |  |  | @ Cl=0.4, Cd= | 0.0043421
|  |  |  | @ Cl=0.6, Cd= | 0.0059857
alpha (deg) | Cl | Cd | Cm | Cl/Cd
-20 | -1.6618 | 0.0353 | -0.0535 | -47.0765
-19.5 | -1.6542 | 0.03143 | -0.0538 | -52.6312
-19 | -1.6438 | 0.02806 | -0.0534 | -58.5816
-18.5 | -1.6325 | 0.02501 | -0.0525 | -65.2739
-17.5 | -1.6006 | 0.02043 | -0.0491 | -78.3456
-17 | -1.5904 | 0.01843 | -0.0456 | -86.2941
-16.5 | -1.5815 | 0.01714 | -0.0399 | -92.2695
-16 | -1.5493 | 0.01602 | -0.0375 | -96.7104
-15.5 | -1.5122 | 0.01513 | -0.0355 | -99.9471
-15 | -1.4715 | 0.01432 | -0.034 | -102.7584
-14.5 | -1.4268 | 0.01358 | -0.033 | -105.0663
-14 | -1.3797 | 0.01293 | -0.0323 | -106.7053
-13.5 | -1.3308 | 0.01232 | -0.0318 | -108.0195
-13 | -1.2806 | 0.01177 | -0.0314 | -108.802
-12.5 | -1.2294 | 0.01126 | -0.0312 | -109.1829
-12 | -1.1771 | 0.0108 | -0.0311 | -108.9907
-11.5 | -1.1253 | 0.01019 | -0.0309 | -110.4318
-11 | -1.0724 | 0.00968 | -0.0309 | -110.7851
-10.5 | -1.0186 | 0.00923 | -0.0309 | -110.3575
-10 | -0.9642 | 0.00882 | -0.0311 | -109.3197
-9.5 | -0.9091 | 0.00846 | -0.0313 | -107.4586
-9 | -0.8533 | 0.00816 | -0.0315 | -104.5711
-8.5 | -0.7973 | 0.00786 | -0.0319 | -101.4377
-8 | -0.7413 | 0.00751 | -0.0321 | -98.7084
-7.5 | -0.6847 | 0.00722 | -0.0325 | -94.8338
-7 | -0.6277 | 0.00699 | -0.0329 | -89.7997
-6.5 | -0.5706 | 0.00674 | -0.0334 | -84.6588
-6 | -0.5132 | 0.00651 | -0.0338 | -78.8326
-5.5 | -0.4556 | 0.0063 | -0.0343 | -72.3175
-5 | -0.3977 | 0.00613 | -0.0348 | -64.8777
-4.5 | -0.3398 | 0.00594 | -0.0353 | -57.2054
-4 | -0.2818 | 0.00578 | -0.0359 | -48.7543
-3.5 | -0.2237 | 0.0056 | -0.0364 | -39.9464
-3 | -0.1657 | 0.00535 | -0.037 | -30.972
-2.5 | -0.1077 | 0.0051 | -0.0376 | -21.1176
-2 | -0.0497 | 0.00479 | -0.0382 | -10.3758
-1.5 | 0.0083 | 0.00449 | -0.0389 | 1.8486
-1 | 0.0661 | 0.00414 | -0.0396 | 15.9662
-0.5 | 0.1245 | 0.00397 | -0.0403 | 31.3602
0 | 0.1832 | 0.00395 | -0.0409 | 46.3797
0.5 | 0.2417 | 0.00395 | -0.0415 | 61.1899
1 | 0.3 | 0.00405 | -0.0421 | 74.0741
1.5 | 0.3582 | 0.00416 | -0.0427 | 86.1058
2 | 0.4156 | 0.00441 | -0.0432 | 94.2404
2.5 | 0.4706 | 0.00506 | -0.0434 | 93.004
3 | 0.5269 | 0.00546 | -0.0438 | 96.5018
3.5 | 0.5829 | 0.00586 | -0.0441 | 99.471
4 | 0.6387 | 0.00627 | -0.0443 | 101.866
4.5 | 0.6944 | 0.00665 | -0.0445 | 104.4211
5 | 0.7501 | 0.00699 | -0.0447 | 107.3104
5.5 | 0.806 | 0.00727 | -0.0449 | 110.8666
6 | 0.8617 | 0.00755 | -0.0451 | 114.1325
6.5 | 0.917 | 0.00783 | -0.0452 | 117.1137
7 | 0.9721 | 0.00812 | -0.0453 | 119.7167
7.5 | 1.0264 | 0.00847 | -0.0453 | 121.1806
8 | 1.0807 | 0.00879 | -0.0453 | 122.9465
8.5 | 1.1339 | 0.00917 | -0.0452 | 123.6532
9 | 1.1866 | 0.00956 | -0.045 | 124.1213
9.5 | 1.2389 | 0.00994 | -0.0447 | 124.6378
10 | 1.2896 | 0.01042 | -0.0442 | 123.762
10.5 | 1.3395 | 0.01092 | -0.0436 | 122.6648
11 | 1.3891 | 0.01137 | -0.043 | 122.1724
11.5 | 1.437 | 0.01187 | -0.0421 | 121.0615
12 | 1.4819 | 0.01235 | -0.0407 | 119.9919
12.5 | 1.5225 | 0.01292 | -0.0386 | 117.8406
13 | 1.5643 | 0.01361 | -0.0368 | 114.9375
13.5 | 1.6035 | 0.01431 | -0.0347 | 112.0545
14 | 1.6284 | 0.01504 | -0.0299 | 108.2713
14.5 | 1.6519 | 0.01602 | -0.0256 | 103.1149
15 | 1.6756 | 0.01722 | -0.0218 | 97.3055
15.5 | 1.6969 | 0.01872 | -0.0183 | 90.6464
16 | 1.7161 | 0.02052 | -0.015 | 83.6306
16.5 | 1.737 | 0.02237 | -0.0123 | 77.6486
17 | 1.7569 | 0.02444 | -0.0099 | 71.8863
17.5 | 1.7751 | 0.02678 | -0.0079 | 66.2845
18 | 1.7895 | 0.02958 | -0.006 | 60.497
18.5 | 1.8027 | 0.03268 | -0.0046 | 55.1622
19 | 1.811 | 0.03644 | -0.0036 | 49.6981
19.5 | 1.818 | 0.04063 | -0.003 | 44.7453
20 | 1.8174 | 0.04591 | -0.0031 | 39.5861

## 107. Re 10M Mach 0.10 (1)
BIGFOIL.COM POLAR EXPORT
NACA63-213 a=0.8
NACA63-213 a=0.8 |  |  |  | Cl Max: | 1.223 | at alpha= | 11.5 | deg
JavaFoil+Calcfoil stall+Eppler ext transition |  |  |  | L/D Max: | 119.948 | at alpha= | 8.5 | deg
Re: | 10000000 |  |  | Cd Min: | 0.00503 | at alpha= | 0 | deg
Mach: | 0.1 |  |  | Cl=0 at alpha= | -1.5656 | deg
|  |  |  | @ Cl=0.1, Cd= | 0.0050587
|  |  |  | @ Cl=0.4, Cd= | 0.005353
|  |  |  | @ Cl=0.6, Cd= | 0.0062998
alpha (deg) | Cl | Cd | Cm | Cl/Cd
-17.5 | -0.71 | 0.12399 | -0.012 | -5.723
-17 | -0.74 | 0.11033 | -0.013 | -6.708
-16.5 | -0.763 | 0.10132 | -0.014 | -7.533
-16 | -0.788 | 0.09043 | -0.015 | -8.71
-15.5 | -0.826 | 0.06858 | -0.017 | -12.048
-15 | -0.891 | 0.03663 | -0.02 | -24.325
-14.5 | -0.906 | 0.03337 | -0.02 | -27.165
-14 | -0.936 | 0.02429 | -0.021 | -38.527
-13.5 | -0.95 | 0.02034 | -0.022 | -46.709
-13 | -0.96 | 0.01719 | -0.023 | -55.85
-12.5 | -0.962 | 0.01526 | -0.024 | -63.048
-12 | -0.959 | 0.01323 | -0.025 | -72.471
-11.5 | -0.947 | 0.01216 | -0.025 | -77.896
-11 | -0.934 | 0.01112 | -0.026 | -83.962
-10.5 | -0.916 | 0.01032 | -0.027 | -88.765
-10 | -0.884 | 0.00979 | -0.027 | -90.346
-9.5 | -0.85 | 0.00935 | -0.028 | -90.833
-9 | -0.811 | 0.00893 | -0.028 | -90.867
-8.5 | -0.769 | 0.00859 | -0.029 | -89.542
-8 | -0.724 | 0.00825 | -0.029 | -87.836
-7.5 | -0.677 | 0.00792 | -0.03 | -85.478
-7 | -0.627 | 0.00769 | -0.03 | -81.539
-6.5 | -0.575 | 0.00746 | -0.031 | -76.994
-6 | -0.521 | 0.00726 | -0.031 | -71.709
-5.5 | -0.465 | 0.0071 | -0.032 | -65.548
-5 | -0.408 | 0.0069 | -0.032 | -59.203
-4.5 | -0.351 | 0.00673 | -0.033 | -52.11
-4 | -0.292 | 0.00658 | -0.033 | -44.38
-3.5 | -0.232 | 0.00647 | -0.034 | -35.927
-3 | -0.173 | 0.00598 | -0.035 | -28.92
-2.5 | -0.113 | 0.00554 | -0.035 | -20.363
-2 | -0.053 | 0.00535 | -0.036 | -9.842
-1.5 | 0.008 | 0.00522 | -0.036 | 1.457
-1 | 0.068 | 0.00508 | -0.037 | 13.382
-0.5 | 0.128 | 0.00504 | -0.037 | 25.465
0 | 0.189 | 0.00503 | -0.038 | 37.563
0.5 | 0.249 | 0.00509 | -0.038 | 48.965
1 | 0.31 | 0.00515 | -0.039 | 60.085
1.5 | 0.369 | 0.00526 | -0.039 | 70.259
2 | 0.429 | 0.00544 | -0.04 | 78.973
2.5 | 0.489 | 0.00572 | -0.04 | 85.475
3 | 0.549 | 0.00598 | -0.041 | 91.697
3.5 | 0.608 | 0.00635 | -0.041 | 95.668
4 | 0.666 | 0.00695 | -0.042 | 95.874
4.5 | 0.724 | 0.00737 | -0.042 | 98.146
5 | 0.78 | 0.00801 | -0.043 | 97.381
5.5 | 0.835 | 0.00839 | -0.043 | 99.514
6 | 0.888 | 0.00867 | -0.044 | 102.469
6.5 | 0.94 | 0.00898 | -0.044 | 104.702
7 | 0.99 | 0.00899 | -0.045 | 110.136
7.5 | 1.036 | 0.00942 | -0.045 | 109.954
8 | 1.078 | 0.00933 | -0.045 | 115.572
8.5 | 1.115 | 0.00929 | -0.046 | 119.948
9 | 1.146 | 0.01092 | -0.046 | 104.958
9.5 | 1.172 | 0.01146 | -0.047 | 102.319
10 | 1.193 | 0.01205 | -0.047 | 98.99
10.5 | 1.208 | 0.01278 | -0.047 | 94.59
11 | 1.218 | 0.01355 | -0.047 | 89.927
11.5 | 1.223 | 0.0143 | -0.048 | 85.51
12 | 1.222 | 0.01525 | -0.048 | 80.116
12.5 | 1.214 | 0.01661 | -0.048 | 73.072
13 | 1.201 | 0.01796 | -0.048 | 66.898
13.5 | 1.184 | 0.0194 | -0.049 | 61.024
14 | 1.161 | 0.02132 | -0.049 | 54.471
14.5 | 1.128 | 0.02523 | -0.048 | 44.683
15 | 1.095 | 0.02835 | -0.048 | 38.638
15.5 | 1.048 | 0.03665 | -0.047 | 28.589
16 | 1.002 | 0.04578 | -0.046 | 21.878
16.5 | 0.951 | 0.05847 | -0.045 | 16.256

## 108. Re 10M Mach 0.10 (2)
BIGFOIL.COM POLAR EXPORT
NACA63-213 a=0.8
NACA63-213 a=0.8 |  |  |  | Cl Max: | 1.8007 | at alpha= | 19.5 | deg
XFOIL ncrit=9 |  |  |  | L/D Max: | 124.223 | at alpha= | 9.5 | deg
Re: | 10000000 |  |  | Cd Min: | 0.05136 | at alpha= | 20 | deg
Mach: | 0.1 |  |  | Cl=0 at alpha= | -1.5719 | deg
|  |  |  | @ Cl=0.1, Cd= | 0.0040431
|  |  |  | @ Cl=0.4, Cd= | 0.0043313
|  |  |  | @ Cl=0.6, Cd= | 0.0059858
alpha (deg) | Cl | Cd | Cm | Cl/Cd
-20 | -1.6403 | 0.04017 | -0.0555 | -40.834
-19.5 | -1.6383 | 0.03535 | -0.0564 | -46.3451
-19 | -1.6317 | 0.03126 | -0.0566 | -52.1977
-18.5 | -1.6243 | 0.02755 | -0.0561 | -58.9583
-18 | -1.6085 | 0.02479 | -0.0551 | -64.885
-17.5 | -1.5947 | 0.02215 | -0.0534 | -71.9955
-17 | -1.5782 | 0.02003 | -0.0511 | -78.7918
-16.5 | -1.5677 | 0.01815 | -0.0471 | -86.3747
-15 | -1.4818 | 0.01487 | -0.0369 | -99.6503
-14.5 | -1.4381 | 0.01403 | -0.0355 | -102.5018
-14 | -1.3913 | 0.01329 | -0.0345 | -104.6877
-13.5 | -1.3424 | 0.01262 | -0.0337 | -106.3708
-13 | -1.2919 | 0.01201 | -0.0332 | -107.5687
-12.5 | -1.2402 | 0.01146 | -0.0327 | -108.2199
-12 | -1.1873 | 0.01098 | -0.0325 | -108.133
-11.5 | -1.1346 | 0.0104 | -0.0322 | -109.0962
-11 | -1.0812 | 0.00984 | -0.032 | -109.878
-10.5 | -1.027 | 0.00935 | -0.0319 | -109.8396
-10 | -0.972 | 0.00892 | -0.0319 | -108.9686
-9.5 | -0.9163 | 0.00854 | -0.032 | -107.2951
-9 | -0.8601 | 0.00822 | -0.0322 | -104.635
-8.5 | -0.8034 | 0.00792 | -0.0324 | -101.4394
-8 | -0.7468 | 0.00757 | -0.0327 | -98.6526
-7.5 | -0.6898 | 0.00726 | -0.033 | -95.0138
-7 | -0.6323 | 0.00702 | -0.0333 | -90.0712
-6.5 | -0.5746 | 0.00677 | -0.0337 | -84.8744
-6 | -0.5168 | 0.00653 | -0.0341 | -79.1424
-5.5 | -0.4587 | 0.00633 | -0.0346 | -72.4645
-5 | -0.4004 | 0.00614 | -0.0351 | -65.2117
-4.5 | -0.3421 | 0.00596 | -0.0356 | -57.3993
-4 | -0.2836 | 0.00579 | -0.0361 | -48.981
-3.5 | -0.2251 | 0.00561 | -0.0367 | -40.1248
-3 | -0.1668 | 0.00536 | -0.0372 | -31.1194
-2.5 | -0.1083 | 0.00511 | -0.0378 | -21.1937
-2 | -0.05 | 0.0048 | -0.0384 | -10.4167
-1.5 | 0.0084 | 0.0045 | -0.0391 | 1.8667
-1 | 0.0665 | 0.00414 | -0.0398 | 16.0628
-0.5 | 0.1253 | 0.00397 | -0.0405 | 31.5617
0 | 0.1843 | 0.00395 | -0.0411 | 46.6582
0.5 | 0.2432 | 0.00395 | -0.0417 | 61.5696
1 | 0.3018 | 0.00405 | -0.0423 | 74.5185
1.5 | 0.3604 | 0.00416 | -0.0429 | 86.6346
2 | 0.4182 | 0.00441 | -0.0434 | 94.8299
2.5 | 0.4735 | 0.00507 | -0.0436 | 93.3925
3 | 0.53 | 0.00548 | -0.044 | 96.7153
3.5 | 0.5864 | 0.00589 | -0.0442 | 99.5586
4.5 | 0.6985 | 0.00668 | -0.0446 | 104.5659
5 | 0.7547 | 0.00702 | -0.0448 | 107.5071
5.5 | 0.811 | 0.0073 | -0.045 | 111.0959
6 | 0.8671 | 0.00758 | -0.0451 | 114.3931
6.5 | 0.9228 | 0.00788 | -0.0452 | 117.1066
7 | 0.9784 | 0.00817 | -0.0453 | 119.7552
7.5 | 1.0331 | 0.00853 | -0.0452 | 121.1137
8 | 1.0878 | 0.00885 | -0.0451 | 122.9153
8.5 | 1.1413 | 0.00925 | -0.0449 | 123.3838
9 | 1.1946 | 0.00963 | -0.0446 | 124.0498
9.5 | 1.2472 | 0.01004 | -0.0442 | 124.2231
10 | 1.2981 | 0.01055 | -0.0436 | 123.0427
10.5 | 1.3486 | 0.01104 | -0.0428 | 122.1558
11 | 1.3983 | 0.01152 | -0.042 | 121.3802
11.5 | 1.4461 | 0.01206 | -0.0409 | 119.9088
12 | 1.4903 | 0.01259 | -0.0392 | 118.3717
12.5 | 1.5309 | 0.01319 | -0.0368 | 116.0652
13 | 1.5726 | 0.01387 | -0.0348 | 113.3814
13.5 | 1.6055 | 0.0146 | -0.0312 | 109.9658
14 | 1.6284 | 0.01549 | -0.0262 | 105.1259
14.5 | 1.6518 | 0.01666 | -0.022 | 99.1477
15 | 1.6749 | 0.01806 | -0.0182 | 92.7409
15.5 | 1.6955 | 0.01977 | -0.0147 | 85.7613
16 | 1.7164 | 0.02164 | -0.0117 | 79.3161
16.5 | 1.7376 | 0.02363 | -0.0091 | 73.5336
17 | 1.7562 | 0.02598 | -0.0067 | 67.5982
17.5 | 1.7717 | 0.02873 | -0.0047 | 61.6672
18 | 1.7827 | 0.03206 | -0.0029 | 55.6051
18.5 | 1.7936 | 0.03564 | -0.0017 | 50.3255
19 | 1.7975 | 0.04021 | -0.001 | 44.7028
19.5 | 1.8007 | 0.04517 | -0.0009 | 39.865
20 | 1.7961 | 0.05136 | -0.0016 | 34.9708

## 109. Re 10M Mach 0.25 (1)
BIGFOIL.COM POLAR EXPORT
NACA63-213 a=0.8
NACA63-213 a=0.8 |  |  |  | Cl Max: | 1.172 | at alpha= | 10.5 | deg
JavaFoil+Calcfoil stall+Eppler ext transition |  |  |  | L/D Max: | 112.045 | at alpha= | 7.5 | deg
Re: | 10000000 |  |  | Cd Min: | 0.00508 | at alpha= | 0 | deg
Mach: | 0.25 |  |  | Cl=0 at alpha= | -1.5645 | deg
|  |  |  | @ Cl=0.1, Cd= | 0.0050952
|  |  |  | @ Cl=0.4, Cd= | 0.005371
|  |  |  | @ Cl=0.6, Cd= | 0.006322
alpha (deg) | Cl | Cd | Cm | Cl/Cd
-16 | -0.49 | 0.12111 | -0.011 | -4.049
-15.5 | -0.542 | 0.11335 | -0.012 | -4.778
-15 | -0.59 | 0.10222 | -0.013 | -5.772
-14.5 | -0.633 | 0.09435 | -0.014 | -6.714
-14 | -0.669 | 0.09096 | -0.014 | -7.355
-13.5 | -0.733 | 0.06006 | -0.019 | -12.197
-13 | -0.801 | 0.03459 | -0.022 | -23.148
-12.5 | -0.852 | 0.02183 | -0.024 | -39.033
-12 | -0.868 | 0.01828 | -0.024 | -47.522
-11.5 | -0.878 | 0.01544 | -0.025 | -56.866
-11 | -0.883 | 0.01305 | -0.026 | -67.641
-10.5 | -0.879 | 0.01157 | -0.027 | -75.973
-10 | -0.871 | 0.01053 | -0.028 | -82.721
-9.5 | -0.845 | 0.00989 | -0.029 | -85.397
-9 | -0.812 | 0.0094 | -0.029 | -86.384
-8.5 | -0.775 | 0.00899 | -0.03 | -86.173
-8 | -0.733 | 0.00861 | -0.03 | -85.191
-7.5 | -0.688 | 0.00822 | -0.031 | -83.65
-7 | -0.639 | 0.0079 | -0.031 | -80.835
-6.5 | -0.587 | 0.0076 | -0.032 | -77.256
-6 | -0.533 | 0.0074 | -0.032 | -72.036
-5.5 | -0.477 | 0.0072 | -0.033 | -66.2
-5 | -0.419 | 0.007 | -0.033 | -59.875
-4.5 | -0.36 | 0.00686 | -0.034 | -52.431
-4 | -0.3 | 0.00668 | -0.034 | -44.862
-3.5 | -0.239 | 0.00656 | -0.035 | -36.425
-3 | -0.178 | 0.00602 | -0.035 | -29.49
-2.5 | -0.116 | 0.00559 | -0.036 | -20.733
-2 | -0.054 | 0.00538 | -0.037 | -10.068
-1.5 | 0.008 | 0.00525 | -0.037 | 1.49
-1 | 0.07 | 0.0051 | -0.038 | 13.711
-0.5 | 0.132 | 0.00509 | -0.038 | 25.918
0 | 0.194 | 0.00508 | -0.039 | 38.231
0.5 | 0.256 | 0.00511 | -0.039 | 50.084
1 | 0.318 | 0.0052 | -0.04 | 61.14
1.5 | 0.379 | 0.00531 | -0.04 | 71.423
2 | 0.441 | 0.00549 | -0.041 | 80.299
2.5 | 0.503 | 0.0058 | -0.041 | 86.644
3 | 0.564 | 0.00607 | -0.042 | 92.773
3.5 | 0.624 | 0.00649 | -0.042 | 96.181
4 | 0.684 | 0.00711 | -0.043 | 96.158
4.5 | 0.743 | 0.0079 | -0.043 | 94.034
5 | 0.8 | 0.00824 | -0.044 | 97.119
5.5 | 0.856 | 0.00863 | -0.044 | 99.15
6 | 0.91 | 0.00898 | -0.045 | 101.36
6.5 | 0.961 | 0.00937 | -0.045 | 102.623
7 | 1.009 | 0.00938 | -0.046 | 107.564
7.5 | 1.053 | 0.0094 | -0.046 | 112.045
8 | 1.092 | 0.01049 | -0.047 | 104.05
8.5 | 1.122 | 0.01101 | -0.047 | 101.92
9 | 1.146 | 0.01162 | -0.047 | 98.624
9.5 | 1.163 | 0.01228 | -0.048 | 94.682
10 | 1.171 | 0.01305 | -0.048 | 89.762
10.5 | 1.172 | 0.01388 | -0.048 | 84.378
11 | 1.163 | 0.01495 | -0.049 | 77.766
11.5 | 1.145 | 0.01608 | -0.049 | 71.195
12 | 1.116 | 0.01768 | -0.049 | 63.137
12.5 | 1.078 | 0.01951 | -0.049 | 55.274
13 | 1.024 | 0.02337 | -0.049 | 43.834
13.5 | 0.955 | 0.03051 | -0.048 | 31.297
14 | 0.869 | 0.04505 | -0.045 | 19.28
14.5 | 0.744 | 0.0916 | -0.034 | 8.123
15 | 0.678 | 0.10511 | -0.031 | 6.451
15.5 | 0.614 | 0.1131 | -0.03 | 5.43

## 110. Re 10M Mach 0.25 (2)
BIGFOIL.COM POLAR EXPORT
NACA63-213 a=0.8
NACA63-213 a=0.8 |  |  |  | Cl Max: | 1.7172 | at alpha= | 17 | deg
XFOIL ncrit=9 |  |  |  | L/D Max: | 122.453 | at alpha= | 8.5 | deg
Re: | 10000000 |  |  | Cd Min: | 0.1171 | at alpha= | -20 | deg
Mach: | 0.25 |  |  | Cl=0 at alpha= | -1.5713 | deg
|  |  |  | @ Cl=0.1, Cd= | 0.0040674
|  |  |  | @ Cl=0.4, Cd= | 0.004291
|  |  |  | @ Cl=0.6, Cd= | 0.005936
alpha (deg) | Cl | Cd | Cm | Cl/Cd
-20 | -1.2274 | 0.1171 | -0.018 | -10.4816
-19.5 | -1.3446 | 0.08915 | -0.0387 | -15.0824
-19 | -1.4038 | 0.07228 | -0.0505 | -19.4217
-18.5 | -1.4449 | 0.05938 | -0.0586 | -24.3331
-18 | -1.4626 | 0.05037 | -0.0633 | -29.0371
-17.5 | -1.4803 | 0.04228 | -0.0667 | -35.0118
-17 | -1.4943 | 0.03531 | -0.0684 | -42.3195
-16.5 | -1.4914 | 0.0304 | -0.0685 | -49.0592
-16 | -1.4862 | 0.02614 | -0.0674 | -56.8554
-15.5 | -1.476 | 0.02272 | -0.0653 | -64.9648
-15 | -1.4701 | 0.01964 | -0.0617 | -74.8523
-14.5 | -1.4717 | 0.01768 | -0.0543 | -83.241
-14 | -1.4398 | 0.01629 | -0.05 | -88.3855
-13.5 | -1.397 | 0.01506 | -0.047 | -92.7623
-13 | -1.3483 | 0.01404 | -0.0447 | -96.0328
-12.5 | -1.297 | 0.01309 | -0.0427 | -99.0833
-12 | -1.2427 | 0.01229 | -0.0412 | -101.1147
-11.5 | -1.1869 | 0.01158 | -0.0399 | -102.4957
-11 | -1.13 | 0.01093 | -0.0388 | -103.3852
-10.5 | -1.0735 | 0.0102 | -0.0378 | -105.2451
-10 | -1.0159 | 0.00957 | -0.037 | -106.1546
-9.5 | -0.9572 | 0.00906 | -0.0364 | -105.6512
-9 | -0.8978 | 0.00862 | -0.0361 | -104.1531
-8.5 | -0.838 | 0.00824 | -0.0358 | -101.699
-8 | -0.7778 | 0.00789 | -0.0357 | -98.5805
-7.5 | -0.7179 | 0.00752 | -0.0356 | -95.4654
-7 | -0.6577 | 0.0072 | -0.0356 | -91.3472
-6.5 | -0.5971 | 0.00694 | -0.0358 | -86.0375
-6 | -0.5367 | 0.00667 | -0.036 | -80.4648
-5.5 | -0.4759 | 0.00646 | -0.0363 | -73.6687
-5 | -0.4153 | 0.00623 | -0.0366 | -66.6613
-4.5 | -0.3545 | 0.00605 | -0.037 | -58.595
-4 | -0.2937 | 0.00587 | -0.0374 | -50.0341
-3.5 | -0.233 | 0.00567 | -0.0379 | -41.0935
-3 | -0.1725 | 0.00543 | -0.0384 | -31.768
-2.5 | -0.1121 | 0.00516 | -0.039 | -21.7248
-2 | -0.0517 | 0.00486 | -0.0396 | -10.6379
-1.5 | 0.0086 | 0.00453 | -0.0403 | 1.8985
-1 | 0.0686 | 0.00415 | -0.041 | 16.5301
-0.5 | 0.1294 | 0.00399 | -0.0417 | 32.4311
0 | 0.1904 | 0.00395 | -0.0423 | 48.2025
0.5 | 0.2513 | 0.00395 | -0.043 | 63.6203
1 | 0.312 | 0.00406 | -0.0436 | 76.8473
1.5 | 0.3725 | 0.00419 | -0.0441 | 88.9021
2 | 0.4324 | 0.00441 | -0.0446 | 98.0499
2.5 | 0.4892 | 0.00511 | -0.0448 | 95.7339
3.5 | 0.6059 | 0.00598 | -0.0452 | 101.3211
4 | 0.664 | 0.0064 | -0.0453 | 103.75
4.5 | 0.7217 | 0.00683 | -0.0453 | 105.6662
5 | 0.7801 | 0.00717 | -0.0453 | 108.8006
5.5 | 0.8386 | 0.00748 | -0.0453 | 112.1123
6 | 0.8971 | 0.00777 | -0.0452 | 115.4569
6.5 | 0.9552 | 0.0081 | -0.045 | 117.9259
7 | 1.0128 | 0.00846 | -0.0447 | 119.7163
7.5 | 1.0703 | 0.00881 | -0.0443 | 121.4869
8 | 1.1267 | 0.00924 | -0.0437 | 121.9372
8.5 | 1.1829 | 0.00966 | -0.043 | 122.4534
9 | 1.2383 | 0.01012 | -0.0421 | 122.3617
9.5 | 1.2918 | 0.01069 | -0.0408 | 120.8419
10 | 1.3452 | 0.01122 | -0.0394 | 119.893
10.5 | 1.3969 | 0.01181 | -0.0377 | 118.2811
11 | 1.4452 | 0.01254 | -0.0355 | 115.2472
11.5 | 1.4905 | 0.01331 | -0.0327 | 111.9835
12 | 1.53 | 0.01379 | -0.0288 | 110.95
12.5 | 1.5552 | 0.0147 | -0.0227 | 105.7959
13 | 1.5816 | 0.01587 | -0.0176 | 99.6597
13.5 | 1.6067 | 0.01739 | -0.0128 | 92.3922
14 | 1.6285 | 0.01931 | -0.0084 | 84.3345
14.5 | 1.6523 | 0.02133 | -0.0046 | 77.4637
15 | 1.6741 | 0.0237 | -0.0012 | 70.6371
15.5 | 1.6912 | 0.02662 | 0.0019 | 63.5312
16 | 1.7043 | 0.03012 | 0.0046 | 56.5837
16.5 | 1.7136 | 0.03422 | 0.0066 | 50.076
17 | 1.7172 | 0.03918 | 0.0079 | 43.8285
17.5 | 1.7171 | 0.04497 | 0.0083 | 38.1832
18 | 1.7108 | 0.05194 | 0.0075 | 32.938
18.5 | 1.6952 | 0.06051 | 0.0053 | 28.0152
19 | 1.6658 | 0.07154 | 0.001 | 23.2849
19.5 | 1.6412 | 0.08282 | -0.0043 | 19.8165
20 | 1.6088 | 0.096 | -0.0114 | 16.7583

## 111. Re 10M Mach 0.50 (1)
BIGFOIL.COM POLAR EXPORT
NACA63-213 a=0.8
NACA63-213 a=0.8 |  |  |  | Cl Max: | 1.175 | at alpha= | 20 | deg
JavaFoil+Calcfoil stall+Eppler ext transition |  |  |  | L/D Max: | 106.158 | at alpha= | 5.5 | deg
Re: | 10000000 |  |  | Cd Min: | 0.0052 | at alpha= | -0.5 | deg
Mach: | 0.5 |  |  | Cl=0 at alpha= | -1.5652 | deg
|  |  |  | @ Cl=0.1, Cd= | 0.0052411
|  |  |  | @ Cl=0.4, Cd= | 0.0054735
|  |  |  | @ Cl=0.6, Cd= | 0.0063981
alpha (deg) | Cl | Cd | Cm | Cl/Cd
-20 | -1.027 | 0.14263 | -0.013 | -7.199
-19.5 | -0.997 | 0.13909 | -0.013 | -7.165
-19 | -0.964 | 0.13815 | -0.013 | -6.978
-18.5 | -0.933 | 0.13536 | -0.013 | -6.894
-18 | -0.906 | 0.13112 | -0.013 | -6.906
-17.5 | -0.884 | 0.12731 | -0.014 | -6.945
-17 | -0.855 | 0.1225 | -0.014 | -6.979
-16.5 | -0.825 | 0.11832 | -0.014 | -6.971
-16 | -0.796 | 0.11188 | -0.014 | -7.119
-15.5 | -0.771 | 0.11261 | -0.015 | -6.85
-15 | -0.746 | 0.10302 | -0.015 | -7.244
-14.5 | -0.716 | 0.09865 | -0.015 | -7.26
-14 | -0.69 | 0.09139 | -0.016 | -7.551
-13.5 | -0.668 | 0.08145 | -0.017 | -8.206
-13 | -0.632 | 0.09114 | -0.015 | -6.938
-12.5 | -0.606 | 0.0835 | -0.016 | -7.252
-12 | -0.584 | 0.07246 | -0.018 | -8.061
-11.5 | -0.623 | 0.02716 | -0.027 | -22.932
-11 | -0.61 | 0.01896 | -0.028 | -32.167
-10.5 | -0.493 | 0.07252 | -0.015 | -6.796
-10 | -0.468 | 0.06329 | -0.017 | -7.395
-9.5 | -0.5 | 0.022 | -0.029 | -22.749
-9 | -0.49 | 0.01394 | -0.031 | -35.166
-8.5 | -0.383 | 0.05771 | -0.016 | -6.634
-8 | -0.423 | 0.01349 | -0.032 | -31.369
-7.5 | -0.641 | 0.01035 | -0.034 | -61.954
-7 | -0.65 | 0.00943 | -0.035 | -68.962
-6.5 | -0.621 | 0.00877 | -0.035 | -70.816
-6 | -0.576 | 0.00823 | -0.036 | -69.963
-5.5 | -0.522 | 0.00789 | -0.037 | -66.203
-5 | -0.462 | 0.00754 | -0.037 | -61.324
-4.5 | -0.399 | 0.00732 | -0.038 | -54.564
-4 | -0.333 | 0.00706 | -0.038 | -47.223
-3.5 | -0.266 | 0.00684 | -0.039 | -38.9
-3 | -0.198 | 0.00635 | -0.04 | -31.194
-2.5 | -0.129 | 0.00595 | -0.04 | -21.774
-2 | -0.06 | 0.00559 | -0.041 | -10.814
-1.5 | 0.009 | 0.00544 | -0.041 | 1.608
-1 | 0.078 | 0.00526 | -0.042 | 14.856
-0.5 | 0.148 | 0.0052 | -0.043 | 28.351
0 | 0.217 | 0.00522 | -0.043 | 41.583
0.5 | 0.286 | 0.00529 | -0.044 | 54.138
1 | 0.356 | 0.00537 | -0.044 | 66.273
1.5 | 0.424 | 0.00553 | -0.045 | 76.697
2 | 0.493 | 0.00586 | -0.046 | 84.055
2.5 | 0.561 | 0.00614 | -0.046 | 91.46
3 | 0.629 | 0.00659 | -0.047 | 95.487
3.5 | 0.696 | 0.0073 | -0.047 | 95.291
4 | 0.761 | 0.00796 | -0.048 | 95.608
4.5 | 0.825 | 0.00894 | -0.048 | 92.322
5 | 0.884 | 0.00914 | -0.049 | 96.725
5.5 | 0.938 | 0.00883 | -0.049 | 106.158
6 | 0.985 | 0.01037 | -0.05 | 94.985
6.5 | 1.021 | 0.01106 | -0.05 | 92.336
7 | 1.043 | 0.01192 | -0.051 | 87.486
7.5 | 1.039 | 0.01293 | -0.051 | 80.289
8 | 0.95 | 0.01455 | -0.051 | 65.262
8.5 | 0.666 | 0.01602 | -0.051 | 41.554
9 | 0.58 | 0.05964 | -0.028 | 9.721
9.5 | 0.728 | 0.01744 | -0.052 | 41.734
10 | 0.756 | 0.01918 | -0.052 | 39.413
10.5 | 0.668 | 0.06632 | -0.034 | 10.074
11 | 0.694 | 0.07136 | -0.033 | 9.722
11.5 | 0.842 | 0.02335 | -0.053 | 36.064
12 | 0.85 | 0.03125 | -0.052 | 27.205
12.5 | 0.777 | 0.08235 | -0.035 | 9.436
13 | 0.902 | 0.03577 | -0.052 | 25.22
13.5 | 0.833 | 0.08685 | -0.037 | 9.593
14 | 0.857 | 0.09525 | -0.036 | 8.997
14.5 | 0.891 | 0.09571 | -0.039 | 9.312
15 | 0.902 | 0.10492 | -0.034 | 8.6
15.5 | 0.936 | 0.10699 | -0.037 | 8.744
16 | 0.983 | 0.09959 | -0.043 | 9.867
16.5 | 0.996 | 0.11665 | -0.04 | 8.536
17 | 1.011 | 0.12198 | -0.037 | 8.289
17.5 | 1.051 | 0.11881 | -0.041 | 8.843
18 | 1.097 | 0.1108 | -0.045 | 9.903
18.5 | 1.115 | 0.12388 | -0.044 | 8.999
19 | 1.12 | 0.14563 | -0.04 | 7.69
19.5 | 1.15 | 0.15061 | -0.041 | 7.636
20 | 1.175 | 0.1649 | -0.041 | 7.127

## 112. Re 10M Mach 0.50 (2)
BIGFOIL.COM POLAR EXPORT
NACA63-213 a=0.8
NACA63-213 a=0.8 |  |  |  | Cl Max: | 1.3068 | at alpha= | 8.5 | deg
XFOIL ncrit=9 |  |  |  | L/D Max: | 118.38 | at alpha= | 6.5 | deg
Re: | 10000000 |  |  | Cd Min: | 0.25836 | at alpha= | -20 | deg
Mach: | 0.5 |  |  | Cl=0 at alpha= | -1.5671 | deg
|  |  |  | @ Cl=0.1, Cd= | 0.0041604
|  |  |  | @ Cl=0.4, Cd= | 0.0042131
|  |  |  | @ Cl=0.6, Cd= | 0.0056582
alpha (deg) | Cl | Cd | Cm | Cl/Cd
-20 | -0.8117 | 0.25836 | 0.0672 | -3.1417
-19.5 | -0.7928 | 0.24844 | 0.0614 | -3.1911
-19 | -0.7732 | 0.23898 | 0.0556 | -3.2354
-18.5 | -0.7526 | 0.23029 | 0.0502 | -3.2681
-18 | -0.7351 | 0.22024 | 0.0443 | -3.3377
-17.5 | -0.7176 | 0.21066 | 0.0386 | -3.4064
-17 | -0.6982 | 0.20194 | 0.0332 | -3.4575
-16.5 | -0.6805 | 0.19264 | 0.0275 | -3.5325
-14.5 | -0.6379 | 0.15135 | 0.004 | -4.2147
-14 | -0.6383 | 0.13767 | -0.0056 | -4.6364
-13.5 | -0.6534 | 0.12331 | -0.0147 | -5.2988
-12.5 | -0.683 | 0.09717 | -0.0325 | -7.0289
-12 | -0.7008 | 0.08451 | -0.0412 | -8.2925
-11.5 | -0.7184 | 0.07189 | -0.0492 | -9.993
-11 | -0.7326 | 0.05962 | -0.0581 | -12.2878
-10.5 | -0.76 | 0.04797 | -0.0668 | -15.8432
-10 | -0.7862 | 0.03862 | -0.0723 | -20.3573
-9.5 | -0.8197 | 0.0304 | -0.0747 | -26.9638
-9 | -0.8557 | 0.02382 | -0.0724 | -35.9236
-8.5 | -0.8889 | 0.0189 | -0.064 | -47.0317
-8 | -0.8895 | 0.01297 | -0.0572 | -68.5813
-7.5 | -0.844 | 0.00987 | -0.0522 | -85.5117
-7 | -0.7762 | 0.00858 | -0.0492 | -90.4662
-6.5 | -0.7036 | 0.00787 | -0.0471 | -89.4028
-6 | -0.6299 | 0.0074 | -0.0457 | -85.1216
-5.5 | -0.5566 | 0.00705 | -0.0448 | -78.9504
-5 | -0.4841 | 0.0067 | -0.0441 | -72.2537
-4.5 | -0.412 | 0.00643 | -0.0438 | -64.0747
-4 | -0.3403 | 0.00621 | -0.0436 | -54.7987
-3.5 | -0.2693 | 0.00599 | -0.0437 | -44.9583
-3 | -0.1987 | 0.00577 | -0.0439 | -34.4367
-2.5 | -0.1291 | 0.00543 | -0.0443 | -23.7753
-2 | -0.0597 | 0.00507 | -0.0448 | -11.7751
-1 | 0.0782 | 0.00419 | -0.0462 | 18.6635
0 | 0.218 | 0.004 | -0.0476 | 54.5
0.5 | 0.288 | 0.00401 | -0.0483 | 71.8204
1 | 0.3579 | 0.00411 | -0.049 | 87.0803
1.5 | 0.4273 | 0.00428 | -0.0495 | 99.8364
2 | 0.4967 | 0.00447 | -0.0499 | 111.1186
2.5 | 0.5605 | 0.00531 | -0.0496 | 105.5556
3 | 0.6263 | 0.00589 | -0.0494 | 106.3328
3.5 | 0.692 | 0.00648 | -0.0488 | 106.7901
4.5 | 0.8245 | 0.00753 | -0.0472 | 109.4954
5 | 0.8925 | 0.00792 | -0.0462 | 112.6894
5.5 | 0.9608 | 0.00832 | -0.0449 | 115.4808
6 | 1.029 | 0.00875 | -0.0432 | 117.6
6.5 | 1.0962 | 0.00926 | -0.0409 | 118.3801
7 | 1.1623 | 0.00984 | -0.0381 | 118.1199
7.5 | 1.2256 | 0.01055 | -0.0343 | 116.1706
8 | 1.282 | 0.01151 | -0.0291 | 111.3814
8.5 | 1.3068 | 0.01298 | -0.0193 | 100.678
9 | 1.3036 | 0.01589 | -0.0083 | 82.039
9.5 | 1.2835 | 0.02069 | 0.0011 | 62.0348
10 | 1.2534 | 0.02726 | 0.0076 | 45.9795
10.5 | 1.2236 | 0.03492 | 0.0108 | 35.0401
11 | 1.1901 | 0.04404 | 0.0106 | 27.0232
11.5 | 1.155 | 0.05464 | 0.0073 | 21.1384

## 113. Re 12M Mach 0.00 (1)
BIGFOIL.COM POLAR EXPORT
NACA63-213 a=0.8
NACA63-213 a=0.8 |  |  |  | Cl Max: | 1.236 | at alpha= | 12 | deg
JavaFoil+Calcfoil stall+Eppler ext transition |  |  |  | L/D Max: | 118.42 | at alpha= | 8.5 | deg
Re: | 12000000 |  |  | Cd Min: | 0.00505 | at alpha= | 0 | deg
Mach: | 0 |  |  | Cl=0 at alpha= | -1.5667 | deg
|  |  |  | @ Cl=0.1, Cd= | 0.0051073
|  |  |  | @ Cl=0.4, Cd= | 0.0054665
|  |  |  | @ Cl=0.6, Cd= | 0.0064253
alpha (deg) | Cl | Cd | Cm | Cl/Cd
-17.5 | -0.756 | 0.11653 | -0.012 | -6.487
-17 | -0.79 | 0.09659 | -0.014 | -8.182
-16.5 | -0.818 | 0.08218 | -0.015 | -9.952
-16 | -0.856 | 0.06105 | -0.017 | -14.029
-15.5 | -0.898 | 0.04176 | -0.019 | -21.508
-15 | -0.925 | 0.03235 | -0.02 | -28.605
-14.5 | -0.947 | 0.02573 | -0.021 | -36.817
-14 | -0.966 | 0.0206 | -0.022 | -46.88
-13.5 | -0.974 | 0.01786 | -0.022 | -54.572
-13 | -0.979 | 0.01554 | -0.023 | -62.999
-12.5 | -0.98 | 0.01365 | -0.024 | -71.807
-12 | -0.974 | 0.01214 | -0.025 | -80.218
-11.5 | -0.96 | 0.01132 | -0.025 | -84.774
-11 | -0.947 | 0.01038 | -0.026 | -91.154
-10.5 | -0.918 | 0.00985 | -0.027 | -93.128
-10 | -0.885 | 0.00941 | -0.027 | -94.062
-9.5 | -0.849 | 0.009 | -0.028 | -94.39
-9 | -0.81 | 0.00867 | -0.028 | -93.445
-8.5 | -0.768 | 0.00833 | -0.029 | -92.108
-8 | -0.722 | 0.00806 | -0.029 | -89.66
-7.5 | -0.675 | 0.00773 | -0.03 | -87.228
-7 | -0.625 | 0.00748 | -0.03 | -83.453
-6.5 | -0.572 | 0.00726 | -0.031 | -78.827
-6 | -0.518 | 0.00711 | -0.031 | -72.954
-5.5 | -0.463 | 0.00691 | -0.032 | -67.069
-5 | -0.407 | 0.00673 | -0.032 | -60.431
-4.5 | -0.349 | 0.00659 | -0.033 | -52.941
-4 | -0.29 | 0.00646 | -0.033 | -44.94
-3.5 | -0.231 | 0.00632 | -0.034 | -36.586
-3 | -0.172 | 0.00592 | -0.034 | -29.033
-2.5 | -0.112 | 0.00562 | -0.035 | -19.99
-2 | -0.052 | 0.0054 | -0.035 | -9.71
-1.5 | 0.008 | 0.00526 | -0.036 | 1.44
-1 | 0.068 | 0.00515 | -0.036 | 13.153
-0.5 | 0.128 | 0.00507 | -0.037 | 25.209
0 | 0.188 | 0.00505 | -0.037 | 37.237
0.5 | 0.248 | 0.00509 | -0.038 | 48.728
1 | 0.308 | 0.00517 | -0.038 | 59.533
1.5 | 0.367 | 0.00534 | -0.039 | 68.785
2 | 0.427 | 0.00557 | -0.039 | 76.755
2.5 | 0.487 | 0.00577 | -0.04 | 84.413
3 | 0.546 | 0.00605 | -0.04 | 90.174
3.5 | 0.605 | 0.00646 | -0.041 | 93.526
4 | 0.663 | 0.0069 | -0.041 | 96.069
4.5 | 0.72 | 0.00752 | -0.042 | 95.801
5 | 0.776 | 0.00782 | -0.042 | 99.257
5.5 | 0.831 | 0.0081 | -0.043 | 102.61
6 | 0.885 | 0.00843 | -0.043 | 104.936
6.5 | 0.936 | 0.00874 | -0.044 | 107.066
7 | 0.986 | 0.00911 | -0.044 | 108.229
7.5 | 1.033 | 0.00903 | -0.045 | 114.404
8 | 1.076 | 0.0094 | -0.045 | 114.388
8.5 | 1.114 | 0.0094 | -0.046 | 118.42
9 | 1.146 | 0.01054 | -0.046 | 108.787
9.5 | 1.174 | 0.01098 | -0.046 | 106.948
10 | 1.197 | 0.01154 | -0.047 | 103.764
10.5 | 1.214 | 0.01218 | -0.047 | 99.672
11 | 1.227 | 0.01287 | -0.047 | 95.28
11.5 | 1.234 | 0.01357 | -0.048 | 90.937
12 | 1.236 | 0.01434 | -0.048 | 86.176
12.5 | 1.232 | 0.01563 | -0.048 | 78.83
13 | 1.223 | 0.01679 | -0.048 | 72.867
13.5 | 1.211 | 0.01806 | -0.049 | 67.045
14 | 1.193 | 0.01965 | -0.049 | 60.726
14.5 | 1.169 | 0.02191 | -0.049 | 53.37
15 | 1.141 | 0.02475 | -0.049 | 46.115
15.5 | 1.105 | 0.02954 | -0.048 | 37.427
16 | 1.069 | 0.03491 | -0.048 | 30.614
16.5 | 1.025 | 0.04349 | -0.047 | 23.564
17 | 0.98 | 0.05157 | -0.046 | 18.999

## 114. Re 12M Mach 0.00 (2)
BIGFOIL.COM POLAR EXPORT
NACA63-213 a=0.8
NACA63-213 a=0.8 |  |  |  | Cl Max: | 1.8367 | at alpha= | 19.5 | deg
XFOIL ncrit=9 |  |  |  | L/D Max: | 128.592 | at alpha= | 9.5 | deg
Re: | 12000000 |  |  | Cd Min: | 0.04374 | at alpha= | 20 | deg
Mach: | 0 |  |  | Cl=0 at alpha= | -1.5723 | deg
|  |  |  | @ Cl=0.1, Cd= | 0.0040685
|  |  |  | @ Cl=0.4, Cd= | 0.0044635
|  |  |  | @ Cl=0.6, Cd= | 0.0059176
alpha (deg) | Cl | Cd | Cm | Cl/Cd
-20 | -1.6953 | 0.03208 | -0.054 | -52.846
-19.5 | -1.6863 | 0.02857 | -0.0537 | -59.0235
-19 | -1.6738 | 0.02558 | -0.053 | -65.4339
-18.5 | -1.6602 | 0.02292 | -0.0516 | -72.4346
-18 | -1.6425 | 0.02081 | -0.0499 | -78.9284
-17.5 | -1.627 | 0.01892 | -0.0472 | -85.9937
-17 | -1.6149 | 0.01749 | -0.0428 | -92.3328
-16 | -1.5583 | 0.01555 | -0.0364 | -100.2122
-15.5 | -1.5211 | 0.01466 | -0.0344 | -103.7585
-15 | -1.4785 | 0.01384 | -0.0331 | -106.828
-14.5 | -1.4333 | 0.01307 | -0.0322 | -109.6634
-14 | -1.3857 | 0.0124 | -0.0316 | -111.75
-13.5 | -1.3363 | 0.0118 | -0.0312 | -113.2458
-13 | -1.2855 | 0.01128 | -0.0309 | -113.9628
-12.5 | -1.2338 | 0.01078 | -0.0307 | -114.4527
-12 | -1.181 | 0.01034 | -0.0307 | -114.2166
-11.5 | -1.1278 | 0.00992 | -0.0307 | -113.6895
-11 | -1.0746 | 0.00941 | -0.0306 | -114.1977
-10.5 | -1.0207 | 0.00897 | -0.0307 | -113.7904
-10 | -0.9662 | 0.00855 | -0.0308 | -113.0058
-9.5 | -0.9109 | 0.00819 | -0.0311 | -111.221
-9 | -0.8551 | 0.00789 | -0.0313 | -108.3777
-8.5 | -0.7988 | 0.00761 | -0.0317 | -104.9671
-8 | -0.7425 | 0.00732 | -0.032 | -101.4344
-7.5 | -0.6859 | 0.00703 | -0.0324 | -97.5676
-7 | -0.6288 | 0.00679 | -0.0328 | -92.6068
-6.5 | -0.5714 | 0.00657 | -0.0333 | -86.9711
-6 | -0.514 | 0.00633 | -0.0338 | -81.2006
-5.5 | -0.4563 | 0.00615 | -0.0343 | -74.1951
-5 | -0.3984 | 0.00597 | -0.0348 | -66.7337
-4.5 | -0.3404 | 0.0058 | -0.0353 | -58.6897
-3.5 | -0.2241 | 0.00548 | -0.0364 | -40.8942
-3 | -0.1659 | 0.00527 | -0.037 | -31.4801
-2.5 | -0.1078 | 0.00503 | -0.0376 | -21.4314
-2 | -0.0497 | 0.00478 | -0.0382 | -10.3975
-1.5 | 0.0084 | 0.00452 | -0.0389 | 1.8584
-1 | 0.0665 | 0.00423 | -0.0395 | 15.721
-0.5 | 0.1246 | 0.00395 | -0.0402 | 31.5443
0 | 0.1833 | 0.00394 | -0.0409 | 46.5228
0.5 | 0.2416 | 0.00396 | -0.0415 | 61.0101
1 | 0.2999 | 0.00405 | -0.0421 | 74.0494
1.5 | 0.3581 | 0.00416 | -0.0427 | 86.0817
2 | 0.4147 | 0.00457 | -0.0431 | 90.744
2.5 | 0.4704 | 0.0051 | -0.0434 | 92.2353
3 | 0.5268 | 0.00547 | -0.0438 | 96.3071
3.5 | 0.5832 | 0.00581 | -0.0441 | 100.3787
4 | 0.6394 | 0.00617 | -0.0444 | 103.6305
4.5 | 0.6953 | 0.00653 | -0.0446 | 106.4778
5 | 0.7514 | 0.00682 | -0.0449 | 110.176
5.5 | 0.8075 | 0.00709 | -0.0451 | 113.8928
6 | 0.8634 | 0.00734 | -0.0453 | 117.6294
6.5 | 0.9188 | 0.00763 | -0.0455 | 120.4194
7 | 0.9742 | 0.0079 | -0.0456 | 123.3165
7.5 | 1.0288 | 0.00823 | -0.0457 | 125.0061
8 | 1.0831 | 0.00854 | -0.0457 | 126.8267
8.5 | 1.1365 | 0.00892 | -0.0456 | 127.4103
9.5 | 1.2422 | 0.00966 | -0.0452 | 128.5921
10 | 1.2932 | 0.01013 | -0.0447 | 127.6604
10.5 | 1.3442 | 0.01056 | -0.0443 | 127.2917
11 | 1.3941 | 0.01101 | -0.0437 | 126.6213
11.5 | 1.4422 | 0.01154 | -0.0429 | 124.974
12 | 1.4885 | 0.01211 | -0.0417 | 122.9149
12.5 | 1.5301 | 0.01246 | -0.0397 | 122.801
13 | 1.5738 | 0.01308 | -0.0382 | 120.3211
13.5 | 1.6147 | 0.01375 | -0.0363 | 117.4327
14 | 1.6467 | 0.01449 | -0.0329 | 113.6439
14.5 | 1.6663 | 0.01542 | -0.0276 | 108.061
15 | 1.6889 | 0.01657 | -0.0234 | 101.9252
15.5 | 1.7108 | 0.01795 | -0.0198 | 95.3092
16 | 1.7336 | 0.01945 | -0.0166 | 89.1311
16.5 | 1.7562 | 0.02108 | -0.0138 | 83.3112
17 | 1.7768 | 0.02299 | -0.0113 | 77.2858
17.5 | 1.7949 | 0.02522 | -0.0089 | 71.1697
18 | 1.8084 | 0.02799 | -0.0068 | 64.6088
18.5 | 1.8225 | 0.03089 | -0.0052 | 58.9997
19 | 1.8296 | 0.0346 | -0.0038 | 52.8786
19.5 | 1.8367 | 0.03865 | -0.003 | 47.5213
20 | 1.8364 | 0.04374 | -0.0028 | 41.9845

## 115. Re 12M Mach 0.10 (1)
BIGFOIL.COM POLAR EXPORT
NACA63-213 a=0.8
NACA63-213 a=0.8 |  |  |  | Cl Max: | 1.225 | at alpha= | 11.5 | deg
JavaFoil+Calcfoil stall+Eppler ext transition |  |  |  | L/D Max: | 117.249 | at alpha= | 8.5 | deg
Re: | 12000000 |  |  | Cd Min: | 0.00507 | at alpha= | -0.5 | deg
Mach: | 0.1 |  |  | Cl=0 at alpha= | -1.5656 | deg
|  |  |  | @ Cl=0.1, Cd= | 0.005112
|  |  |  | @ Cl=0.4, Cd= | 0.0054737
|  |  |  | @ Cl=0.6, Cd= | 0.0064476
alpha (deg) | Cl | Cd | Cm | Cl/Cd
-17.5 | -0.712 | 0.11986 | -0.012 | -5.944
-17 | -0.737 | 0.11396 | -0.012 | -6.468
-16.5 | -0.769 | 0.0955 | -0.014 | -8.049
-16 | -0.798 | 0.08137 | -0.016 | -9.804
-15.5 | -0.84 | 0.05878 | -0.018 | -14.294
-15 | -0.9 | 0.03204 | -0.02 | -28.101
-14.5 | -0.916 | 0.02911 | -0.021 | -31.466
-14 | -0.941 | 0.02212 | -0.022 | -42.544
-13.5 | -0.955 | 0.01894 | -0.022 | -50.404
-13 | -0.963 | 0.01635 | -0.023 | -58.909
-12.5 | -0.967 | 0.01429 | -0.024 | -67.676
-12 | -0.962 | 0.01265 | -0.025 | -76.051
-11.5 | -0.951 | 0.01161 | -0.025 | -81.96
-11 | -0.943 | 0.01055 | -0.026 | -89.398
-10.5 | -0.916 | 0.01 | -0.027 | -91.606
-10 | -0.885 | 0.00951 | -0.027 | -93.003
-9.5 | -0.85 | 0.00909 | -0.028 | -93.429
-9 | -0.811 | 0.00875 | -0.028 | -92.652
-8.5 | -0.769 | 0.00842 | -0.029 | -91.369
-8 | -0.724 | 0.00808 | -0.029 | -89.608
-7.5 | -0.677 | 0.00777 | -0.03 | -87.166
-7 | -0.627 | 0.00752 | -0.03 | -83.414
-6.5 | -0.575 | 0.00727 | -0.031 | -79.012
-6 | -0.521 | 0.00712 | -0.031 | -73.152
-5.5 | -0.465 | 0.00691 | -0.032 | -67.298
-5 | -0.408 | 0.00678 | -0.032 | -60.27
-4.5 | -0.351 | 0.00664 | -0.033 | -52.815
-4 | -0.292 | 0.00646 | -0.033 | -45.142
-3.5 | -0.232 | 0.00637 | -0.034 | -36.482
-3 | -0.173 | 0.00595 | -0.035 | -29.023
-2.5 | -0.113 | 0.00566 | -0.035 | -19.943
-2 | -0.053 | 0.0054 | -0.036 | -9.756
-1.5 | 0.008 | 0.00526 | -0.036 | 1.446
-1 | 0.068 | 0.00516 | -0.037 | 13.179
-0.5 | 0.128 | 0.00507 | -0.037 | 25.346
0 | 0.189 | 0.00507 | -0.038 | 37.232
0.5 | 0.249 | 0.00509 | -0.038 | 48.994
1 | 0.31 | 0.00517 | -0.039 | 59.859
1.5 | 0.369 | 0.00536 | -0.039 | 68.868
2 | 0.429 | 0.00558 | -0.04 | 76.942
2.5 | 0.489 | 0.00577 | -0.04 | 84.797
3 | 0.549 | 0.00605 | -0.041 | 90.66
3.5 | 0.608 | 0.00651 | -0.041 | 93.251
4 | 0.666 | 0.0069 | -0.042 | 96.443
4.5 | 0.724 | 0.00758 | -0.042 | 95.497
5 | 0.78 | 0.00784 | -0.043 | 99.534
5.5 | 0.835 | 0.00819 | -0.043 | 101.969
6 | 0.888 | 0.00846 | -0.044 | 105.066
6.5 | 0.94 | 0.00878 | -0.044 | 107.111
7 | 0.99 | 0.00913 | -0.045 | 108.37
7.5 | 1.036 | 0.00915 | -0.045 | 113.255
8 | 1.079 | 0.00951 | -0.045 | 113.404
8.5 | 1.116 | 0.00952 | -0.046 | 117.249
9 | 1.148 | 0.01063 | -0.046 | 107.915
9.5 | 1.174 | 0.01116 | -0.047 | 105.238
10 | 1.195 | 0.01167 | -0.047 | 102.424
10.5 | 1.21 | 0.01235 | -0.047 | 98.033
11 | 1.22 | 0.01309 | -0.048 | 93.235
11.5 | 1.225 | 0.0138 | -0.048 | 88.768
12 | 1.224 | 0.01475 | -0.048 | 82.962
12.5 | 1.216 | 0.01598 | -0.048 | 76.104
13 | 1.203 | 0.01735 | -0.049 | 69.334
13.5 | 1.187 | 0.0186 | -0.049 | 63.787
14 | 1.164 | 0.02037 | -0.049 | 57.162
14.5 | 1.132 | 0.02377 | -0.049 | 47.616
15 | 1.1 | 0.02655 | -0.049 | 41.443
15.5 | 1.056 | 0.03338 | -0.048 | 31.625
16 | 1.012 | 0.04067 | -0.047 | 24.883
16.5 | 0.964 | 0.05039 | -0.046 | 19.141

## 116. Re 12M Mach 0.10 (2)
BIGFOIL.COM POLAR EXPORT
NACA63-213 a=0.8
NACA63-213 a=0.8 |  |  |  | Cl Max: | 1.8201 | at alpha= | 19.5 | deg
XFOIL ncrit=9 |  |  |  | L/D Max: | 128.266 | at alpha= | 9 | deg
Re: | 12000000 |  |  | Cd Min: | 0.04875 | at alpha= | 20 | deg
Mach: | 0.1 |  |  | Cl=0 at alpha= | -1.5727 | deg
|  |  |  | @ Cl=0.1, Cd= | 0.0040716
|  |  |  | @ Cl=0.4, Cd= | 0.0044456
|  |  |  | @ Cl=0.6, Cd= | 0.0059141
alpha (deg) | Cl | Cd | Cm | Cl/Cd
-20 | -1.6775 | 0.03639 | -0.0567 | -46.0978
-19.5 | -1.6733 | 0.03205 | -0.057 | -52.209
-19 | -1.6646 | 0.02839 | -0.0567 | -58.6333
-18.5 | -1.654 | 0.02517 | -0.0557 | -65.7132
-18 | -1.6375 | 0.02266 | -0.0543 | -72.2639
-17.5 | -1.6221 | 0.02037 | -0.0521 | -79.6318
-17 | -1.606 | 0.01855 | -0.0491 | -86.5768
-16 | -1.5622 | 0.01622 | -0.0411 | -96.3132
-15.5 | -1.5307 | 0.01529 | -0.0378 | -100.1112
-15 | -1.4896 | 0.01437 | -0.036 | -103.6604
-14.5 | -1.445 | 0.01352 | -0.0347 | -106.8787
-14 | -1.3977 | 0.01276 | -0.0338 | -109.5376
-13.5 | -1.3483 | 0.01208 | -0.0331 | -111.6142
-13 | -1.2972 | 0.0115 | -0.0326 | -112.8
-12.5 | -1.2449 | 0.01097 | -0.0322 | -113.4822
-12 | -1.1916 | 0.0105 | -0.032 | -113.4857
-11.5 | -1.1376 | 0.01006 | -0.0319 | -113.0815
-11 | -1.0836 | 0.00957 | -0.0317 | -113.2288
-10.5 | -1.0291 | 0.00909 | -0.0316 | -113.2123
-10 | -0.974 | 0.00865 | -0.0317 | -112.6012
-9.5 | -0.9183 | 0.00827 | -0.0318 | -111.0399
-9 | -0.8619 | 0.00795 | -0.032 | -108.4151
-8.5 | -0.8051 | 0.00766 | -0.0323 | -105.1044
-8 | -0.748 | 0.00738 | -0.0325 | -101.355
-7.5 | -0.6909 | 0.00707 | -0.0329 | -97.7228
-7 | -0.6334 | 0.00682 | -0.0332 | -92.8739
-6.5 | -0.5755 | 0.0066 | -0.0336 | -87.197
-6 | -0.5176 | 0.00636 | -0.0341 | -81.3836
-5.5 | -0.4594 | 0.00617 | -0.0345 | -74.4571
-5 | -0.4011 | 0.00598 | -0.035 | -67.0736
-4.5 | -0.3426 | 0.00582 | -0.0356 | -58.866
-4 | -0.2841 | 0.00567 | -0.0361 | -50.1058
-3.5 | -0.2255 | 0.00549 | -0.0366 | -41.0747
-3 | -0.167 | 0.00528 | -0.0372 | -31.6288
-2.5 | -0.1085 | 0.00504 | -0.0378 | -21.5278
-2 | -0.05 | 0.00478 | -0.0384 | -10.4603
-1.5 | 0.0085 | 0.00453 | -0.0391 | 1.8764
-1 | 0.0669 | 0.00423 | -0.0398 | 15.8156
-0.5 | 0.1254 | 0.00395 | -0.0405 | 31.7468
0 | 0.1844 | 0.00394 | -0.0411 | 46.802
0.5 | 0.2431 | 0.00395 | -0.0417 | 61.5443
1 | 0.3017 | 0.00405 | -0.0423 | 74.4938
1.5 | 0.3603 | 0.00416 | -0.0429 | 86.6106
2 | 0.4173 | 0.00457 | -0.0433 | 91.3129
2.5 | 0.4732 | 0.00511 | -0.0436 | 92.6027
3 | 0.5299 | 0.00549 | -0.044 | 96.5209
3.5 | 0.5868 | 0.00583 | -0.0443 | 100.6518
4 | 0.6433 | 0.00619 | -0.0446 | 103.9257
4.5 | 0.6995 | 0.00656 | -0.0448 | 106.6311
5 | 0.7561 | 0.00685 | -0.045 | 110.3796
5.5 | 0.8125 | 0.00712 | -0.0452 | 114.1152
6 | 0.8689 | 0.00737 | -0.0454 | 117.8969
6.5 | 0.9248 | 0.00767 | -0.0455 | 120.5737
7 | 0.9804 | 0.00795 | -0.0456 | 123.3208
7.5 | 1.0356 | 0.00827 | -0.0456 | 125.2237
8 | 1.0903 | 0.00861 | -0.0455 | 126.6318
8.5 | 1.1442 | 0.00899 | -0.0453 | 127.2747
9 | 1.198 | 0.00934 | -0.0451 | 128.2655
9.5 | 1.2505 | 0.00977 | -0.0447 | 127.9939
10 | 1.3021 | 0.01025 | -0.0441 | 127.0341
10.5 | 1.3535 | 0.01067 | -0.0436 | 126.851
11 | 1.4035 | 0.01116 | -0.0428 | 125.7616
11.5 | 1.4515 | 0.01174 | -0.0417 | 123.6371
12 | 1.4977 | 0.01235 | -0.0403 | 121.2713
12.5 | 1.5398 | 0.01268 | -0.0381 | 121.4353
13 | 1.583 | 0.01334 | -0.0363 | 118.6657
13.5 | 1.6223 | 0.01407 | -0.0339 | 115.3021
14 | 1.6442 | 0.01491 | -0.0285 | 110.275
14.5 | 1.6653 | 0.01604 | -0.0236 | 103.8217
15 | 1.6886 | 0.01733 | -0.0197 | 97.438
15.5 | 1.7127 | 0.01875 | -0.0163 | 91.344
16 | 1.7355 | 0.0204 | -0.0132 | 85.0735
16.5 | 1.757 | 0.02227 | -0.0104 | 78.8954
17 | 1.7761 | 0.02447 | -0.0078 | 72.5828
17.5 | 1.7907 | 0.02717 | -0.0055 | 65.9073
18 | 1.8004 | 0.03048 | -0.0034 | 59.0682
18.5 | 1.8113 | 0.03394 | -0.002 | 53.3677
19 | 1.8157 | 0.03831 | -0.001 | 47.3949
19.5 | 1.8201 | 0.04301 | -0.0007 | 42.3181
20 | 1.8181 | 0.04875 | -0.001 | 37.2944

## 117. Re 12M Mach 0.25 (1)
BIGFOIL.COM POLAR EXPORT
NACA63-213 a=0.8
NACA63-213 a=0.8 |  |  |  | Cl Max: | 1.173 | at alpha= | 10 | deg
JavaFoil+Calcfoil stall+Eppler ext transition |  |  |  | L/D Max: | 115.577 | at alpha= | 7.5 | deg
Re: | 12000000 |  |  | Cd Min: | 0.00509 | at alpha= | -0.5 | deg
Mach: | 0.25 |  |  | Cl=0 at alpha= | -1.5645 | deg
|  |  |  | @ Cl=0.1, Cd= | 0.0051519
|  |  |  | @ Cl=0.4, Cd= | 0.0054713
|  |  |  | @ Cl=0.6, Cd= | 0.006458
alpha (deg) | Cl | Cd | Cm | Cl/Cd
-16 | -0.49 | 0.1225 | -0.011 | -4.003
-15.5 | -0.542 | 0.1121 | -0.012 | -4.831
-15 | -0.591 | 0.10036 | -0.013 | -5.889
-14.5 | -0.636 | 0.09197 | -0.014 | -6.91
-14 | -0.671 | 0.08867 | -0.014 | -7.565
-13.5 | -0.762 | 0.04215 | -0.021 | -18.084
-13 | -0.815 | 0.02838 | -0.022 | -28.728
-12.5 | -0.858 | 0.01991 | -0.024 | -43.09
-12 | -0.873 | 0.01703 | -0.025 | -51.255
-11.5 | -0.882 | 0.0145 | -0.025 | -60.796
-11 | -0.887 | 0.01236 | -0.026 | -71.742
-10.5 | -0.883 | 0.01107 | -0.027 | -79.735
-10 | -0.871 | 0.01022 | -0.028 | -85.261
-9.5 | -0.845 | 0.00967 | -0.029 | -87.322
-9 | -0.812 | 0.00915 | -0.029 | -88.772
-8.5 | -0.775 | 0.0088 | -0.03 | -88.044
-8 | -0.733 | 0.00837 | -0.03 | -87.65
-7.5 | -0.688 | 0.00809 | -0.031 | -85.03
-7 | -0.639 | 0.0077 | -0.031 | -82.945
-6.5 | -0.587 | 0.00745 | -0.032 | -78.837
-6 | -0.533 | 0.00725 | -0.032 | -73.487
-5.5 | -0.477 | 0.00706 | -0.033 | -67.534
-5 | -0.419 | 0.00692 | -0.033 | -60.549
-4.5 | -0.36 | 0.00672 | -0.034 | -53.582
-4 | -0.3 | 0.00653 | -0.034 | -45.881
-3.5 | -0.239 | 0.00641 | -0.035 | -37.274
-3 | -0.178 | 0.00601 | -0.035 | -29.53
-2.5 | -0.116 | 0.0057 | -0.036 | -20.324
-2 | -0.054 | 0.00546 | -0.037 | -9.918
-1.5 | 0.008 | 0.00531 | -0.037 | 1.472
-1 | 0.07 | 0.00521 | -0.038 | 13.422
-0.5 | 0.132 | 0.00509 | -0.038 | 25.928
0 | 0.194 | 0.0051 | -0.039 | 38.082
0.5 | 0.256 | 0.00511 | -0.039 | 50.161
1 | 0.318 | 0.00523 | -0.04 | 60.862
1.5 | 0.379 | 0.00539 | -0.04 | 70.453
2 | 0.441 | 0.00563 | -0.041 | 78.315
2.5 | 0.503 | 0.00589 | -0.041 | 85.399
3 | 0.564 | 0.00617 | -0.042 | 91.357
3.5 | 0.624 | 0.00665 | -0.042 | 93.86
4 | 0.684 | 0.00708 | -0.043 | 96.517
4.5 | 0.743 | 0.00771 | -0.043 | 96.314
5 | 0.8 | 0.00807 | -0.044 | 99.093
5.5 | 0.856 | 0.00836 | -0.044 | 102.42
6 | 0.91 | 0.00873 | -0.045 | 104.174
6.5 | 0.961 | 0.00913 | -0.045 | 105.28
7 | 1.009 | 0.00912 | -0.046 | 110.67
7.5 | 1.054 | 0.00912 | -0.046 | 115.577
8 | 1.093 | 0.00955 | -0.047 | 114.491
8.5 | 1.124 | 0.01074 | -0.047 | 104.667
9 | 1.148 | 0.01126 | -0.047 | 101.963
9.5 | 1.165 | 0.01189 | -0.048 | 97.957
10 | 1.173 | 0.01262 | -0.048 | 92.955
10.5 | 1.173 | 0.01346 | -0.048 | 87.201
11 | 1.164 | 0.01448 | -0.049 | 80.391
11.5 | 1.146 | 0.01556 | -0.049 | 73.666
12 | 1.118 | 0.01699 | -0.049 | 65.827
12.5 | 1.08 | 0.01886 | -0.049 | 57.276
13 | 1.027 | 0.02245 | -0.049 | 45.746
13.5 | 0.959 | 0.02898 | -0.048 | 33.08
14 | 0.886 | 0.03726 | -0.047 | 23.765
14.5 | 0.752 | 0.08445 | -0.036 | 8.909
15 | 0.68 | 0.10265 | -0.031 | 6.621

## 118. Re 12M Mach 0.25 (2)
BIGFOIL.COM POLAR EXPORT
NACA63-213 a=0.8
NACA63-213 a=0.8 |  |  |  | Cl Max: | 1.7383 | at alpha= | 17.5 | deg
XFOIL ncrit=9 |  |  |  | L/D Max: | 126.784 | at alpha= | 8.5 | deg
Re: | 12000000 |  |  | Cd Min: | 0.09162 | at alpha= | -20 | deg
Mach: | 0.25 |  |  | Cl=0 at alpha= | -1.572 | deg
|  |  |  | @ Cl=0.1, Cd= | 0.0040916
|  |  |  | @ Cl=0.4, Cd= | 0.0043524
|  |  |  | @ Cl=0.6, Cd= | 0.0058703
alpha (deg) | Cl | Cd | Cm | Cl/Cd
-20 | -1.3839 | 0.09162 | -0.0385 | -15.1048
-19.5 | -1.4464 | 0.07437 | -0.0507 | -19.4487
-19 | -1.4859 | 0.06164 | -0.0588 | -24.1061
-18.5 | -1.5128 | 0.05149 | -0.0644 | -29.3805
-18 | -1.525 | 0.04382 | -0.0676 | -34.8015
-17.5 | -1.5349 | 0.03711 | -0.0694 | -41.3608
-17 | -1.5427 | 0.03117 | -0.07 | -49.4931
-16.5 | -1.5354 | 0.02696 | -0.0691 | -56.951
-15 | -1.4959 | 0.01852 | -0.0601 | -80.7721
-14.5 | -1.4882 | 0.01704 | -0.0527 | -87.3357
-14 | -1.4533 | 0.01551 | -0.0488 | -93.7008
-13.5 | -1.4087 | 0.01427 | -0.0459 | -98.7176
-13 | -1.3583 | 0.01329 | -0.0437 | -102.2047
-12.5 | -1.305 | 0.01242 | -0.042 | -105.0725
-12 | -1.2494 | 0.01168 | -0.0405 | -106.9692
-11.5 | -1.1926 | 0.01102 | -0.0393 | -108.2214
-11 | -1.1349 | 0.01043 | -0.0383 | -108.8111
-10.5 | -1.0763 | 0.00991 | -0.0375 | -108.6075
-10 | -1.0184 | 0.00929 | -0.0368 | -109.6233
-9.5 | -0.9595 | 0.00877 | -0.0362 | -109.4071
-9 | -0.8999 | 0.00833 | -0.0358 | -108.0312
-8.5 | -0.8399 | 0.00796 | -0.0356 | -105.5151
-8 | -0.7796 | 0.00763 | -0.0355 | -102.1756
-7.5 | -0.7192 | 0.00732 | -0.0355 | -98.2514
-7 | -0.6589 | 0.007 | -0.0355 | -94.1286
-6.5 | -0.5983 | 0.00674 | -0.0357 | -88.7685
-6 | -0.5375 | 0.0065 | -0.0359 | -82.6923
-5.5 | -0.4768 | 0.00627 | -0.0362 | -76.0447
-5 | -0.416 | 0.00607 | -0.0365 | -68.5338
-4.5 | -0.3551 | 0.0059 | -0.037 | -60.1864
-4 | -0.2943 | 0.00573 | -0.0374 | -51.3613
-3.5 | -0.2334 | 0.00557 | -0.0379 | -41.9031
-3 | -0.1728 | 0.00534 | -0.0384 | -32.3596
-2 | -0.0517 | 0.00482 | -0.0396 | -10.7261
-1.5 | 0.0087 | 0.00455 | -0.0402 | 1.9121
-1 | 0.069 | 0.00423 | -0.0409 | 16.3121
-0.5 | 0.1295 | 0.00396 | -0.0417 | 32.702
0 | 0.1905 | 0.00394 | -0.0423 | 48.3503
0.5 | 0.2512 | 0.00395 | -0.043 | 63.5949
1 | 0.3118 | 0.00406 | -0.0436 | 76.798
1.5 | 0.3724 | 0.00417 | -0.0441 | 89.3046
2 | 0.4314 | 0.00456 | -0.0446 | 94.6053
2.5 | 0.489 | 0.00514 | -0.0448 | 95.1362
3 | 0.5476 | 0.00554 | -0.0451 | 98.8448
3.5 | 0.6063 | 0.00591 | -0.0453 | 102.5888
4 | 0.6648 | 0.00629 | -0.0454 | 105.6916
4.5 | 0.7229 | 0.0067 | -0.0455 | 107.8955
5 | 0.7816 | 0.00701 | -0.0455 | 111.4979
5.5 | 0.8403 | 0.00729 | -0.0455 | 115.2675
6 | 0.899 | 0.00757 | -0.0455 | 118.7583
6.5 | 0.9575 | 0.00786 | -0.0454 | 121.8193
7 | 1.0153 | 0.00822 | -0.0451 | 123.5158
7.5 | 1.0731 | 0.00855 | -0.0447 | 125.5088
8 | 1.1298 | 0.00898 | -0.0441 | 125.8129
8.5 | 1.1867 | 0.00936 | -0.0435 | 126.7842
9 | 1.2421 | 0.00984 | -0.0426 | 126.2297
9.5 | 1.2967 | 0.01035 | -0.0415 | 125.285
10 | 1.3509 | 0.01085 | -0.0402 | 124.5069
10.5 | 1.4029 | 0.01145 | -0.0386 | 122.524
11 | 1.452 | 0.01218 | -0.0364 | 119.2118
11.5 | 1.5006 | 0.01283 | -0.0341 | 116.9602
12 | 1.5457 | 0.01354 | -0.0312 | 114.1581
12.5 | 1.5731 | 0.01415 | -0.0252 | 111.1731
13 | 1.5966 | 0.01525 | -0.0193 | 104.6951
13.5 | 1.6216 | 0.01665 | -0.0143 | 97.3934
14 | 1.6481 | 0.01822 | -0.01 | 90.4555
14.5 | 1.6722 | 0.02012 | -0.0059 | 83.1113
15 | 1.6945 | 0.02234 | -0.0022 | 75.8505
15.5 | 1.7125 | 0.02507 | 0.0012 | 68.3087
16 | 1.7276 | 0.02828 | 0.0041 | 61.0891
16.5 | 1.7372 | 0.03219 | 0.0065 | 53.9671
17 | 1.7367 | 0.03733 | 0.0081 | 46.5229
17.5 | 1.7383 | 0.04281 | 0.0088 | 40.605
18 | 1.7351 | 0.04926 | 0.0085 | 35.2233
18.5 | 1.7273 | 0.05671 | 0.0071 | 30.4585
19 | 1.709 | 0.06601 | 0.0041 | 25.89
19.5 | 1.6898 | 0.07613 | -0.0001 | 22.1962
20 | 1.6604 | 0.08831 | -0.0063 | 18.8019

## 119. Re 12M Mach 0.50 (1)
BIGFOIL.COM POLAR EXPORT
NACA63-213 a=0.8
NACA63-213 a=0.8 |  |  |  | Cl Max: | 1.173 | at alpha= | 20 | deg
JavaFoil+Calcfoil stall+Eppler ext transition |  |  |  | L/D Max: | 104.488 | at alpha= | 5.5 | deg
Re: | 12000000 |  |  | Cd Min: | 0.00523 | at alpha= | -0.5 | deg
Mach: | 0.5 |  |  | Cl=0 at alpha= | -1.5652 | deg
|  |  |  | @ Cl=0.1, Cd= | 0.0053123
|  |  |  | @ Cl=0.4, Cd= | 0.0055647
|  |  |  | @ Cl=0.6, Cd= | 0.0064924
alpha (deg) | Cl | Cd | Cm | Cl/Cd
-20 | -1.021 | 0.15463 | -0.013 | -6.604
-19.5 | -0.993 | 0.1488 | -0.013 | -6.673
-19 | -0.965 | 0.14279 | -0.013 | -6.76
-18.5 | -0.936 | 0.14103 | -0.013 | -6.636
-18 | -0.907 | 0.13536 | -0.013 | -6.701
-17.5 | -0.886 | 0.12369 | -0.014 | -7.165
-17 | -0.857 | 0.11884 | -0.014 | -7.209
-16.5 | -0.826 | 0.11615 | -0.014 | -7.11
-16 | -0.798 | 0.10933 | -0.014 | -7.299
-15.5 | -0.772 | 0.11119 | -0.015 | -6.944
-15 | -0.748 | 0.10026 | -0.016 | -7.46
-14.5 | -0.719 | 0.09609 | -0.016 | -7.481
-14 | -0.694 | 0.08792 | -0.017 | -7.896
-13.5 | -0.684 | 0.06911 | -0.02 | -9.893
-13 | -0.633 | 0.08978 | -0.015 | -7.048
-12.5 | -0.607 | 0.08183 | -0.016 | -7.419
-12 | -0.591 | 0.0664 | -0.02 | -8.9
-11.5 | -0.63 | 0.02379 | -0.027 | -26.506
-11 | -0.612 | 0.01792 | -0.028 | -34.165
-10.5 | -0.493 | 0.07211 | -0.015 | -6.84
-10 | -0.472 | 0.0592 | -0.019 | -7.976
-9.5 | -0.511 | 0.01783 | -0.03 | -28.664
-9 | -0.492 | 0.01324 | -0.031 | -37.184
-8.5 | -0.383 | 0.05724 | -0.016 | -6.69
-8 | -0.427 | 0.01248 | -0.032 | -34.185
-7.5 | -0.644 | 0.01009 | -0.034 | -63.869
-7 | -0.65 | 0.00914 | -0.035 | -71.13
-6.5 | -0.621 | 0.00856 | -0.035 | -72.578
-6 | -0.576 | 0.00806 | -0.036 | -71.485
-5.5 | -0.522 | 0.00772 | -0.037 | -67.638
-5 | -0.462 | 0.0074 | -0.037 | -62.463
-4.5 | -0.399 | 0.00711 | -0.038 | -56.137
-4 | -0.333 | 0.00692 | -0.038 | -48.158
-3.5 | -0.266 | 0.00674 | -0.039 | -39.509
-3 | -0.198 | 0.00658 | -0.04 | -30.1
-2.5 | -0.129 | 0.00602 | -0.04 | -21.504
-2 | -0.06 | 0.00565 | -0.041 | -10.711
-1.5 | 0.009 | 0.00545 | -0.041 | 1.602
-1 | 0.078 | 0.00535 | -0.042 | 14.606
-0.5 | 0.148 | 0.00523 | -0.043 | 28.235
0 | 0.217 | 0.00523 | -0.043 | 41.511
0.5 | 0.286 | 0.00527 | -0.044 | 54.347
1 | 0.356 | 0.00539 | -0.044 | 66.052
1.5 | 0.424 | 0.00566 | -0.045 | 74.889
2 | 0.493 | 0.00591 | -0.046 | 83.323
2.5 | 0.561 | 0.00624 | -0.046 | 89.968
3 | 0.629 | 0.00668 | -0.047 | 94.17
3.5 | 0.696 | 0.00734 | -0.047 | 94.765
4 | 0.761 | 0.00784 | -0.048 | 97.133
4.5 | 0.825 | 0.0087 | -0.048 | 94.893
5 | 0.885 | 0.0092 | -0.049 | 96.258
5.5 | 0.939 | 0.00899 | -0.049 | 104.488
6 | 0.986 | 0.01008 | -0.05 | 97.774
6.5 | 1.023 | 0.01075 | -0.05 | 95.104
7 | 1.044 | 0.01158 | -0.051 | 90.21
7.5 | 1.04 | 0.01256 | -0.051 | 82.818
8 | 0.951 | 0.01406 | -0.051 | 67.663
8.5 | 0.667 | 0.0155 | -0.051 | 43.023
9 | 0.581 | 0.05828 | -0.029 | 9.974
9.5 | 0.729 | 0.01679 | -0.052 | 43.441
10 | 0.758 | 0.01839 | -0.052 | 41.206
10.5 | 0.768 | 0.02466 | -0.051 | 31.126
11 | 0.699 | 0.06758 | -0.036 | 10.343
11.5 | 0.845 | 0.02213 | -0.053 | 38.185
12 | 0.859 | 0.02803 | -0.052 | 30.662
12.5 | 0.787 | 0.07591 | -0.039 | 10.362
13 | 0.917 | 0.03071 | -0.053 | 29.84
13.5 | 0.88 | 0.06015 | -0.047 | 14.635
14 | 0.865 | 0.08901 | -0.039 | 9.722
14.5 | 0.899 | 0.09039 | -0.041 | 9.941
15 | 0.905 | 0.10259 | -0.035 | 8.824
15.5 | 0.948 | 0.09794 | -0.041 | 9.679
16 | 1.002 | 0.08619 | -0.046 | 11.631
16.5 | 1.001 | 0.11148 | -0.041 | 8.979
17 | 1.013 | 0.12776 | -0.038 | 7.932
17.5 | 1.042 | 0.1337 | -0.039 | 7.792
18 | 1.081 | 0.12685 | -0.042 | 8.52
18.5 | 1.105 | 0.13585 | -0.042 | 8.131
19 | 1.118 | 0.15912 | -0.039 | 7.026
19.5 | 1.145 | 0.16607 | -0.04 | 6.898
20 | 1.173 | 0.17942 | -0.041 | 6.536

## 120. Re 12M Mach 0.50 (2)
BIGFOIL.COM POLAR EXPORT
NACA63-213 a=0.8
NACA63-213 a=0.8 |  |  |  | Cl Max: | 1.3267 | at alpha= | 8.5 | deg
XFOIL ncrit=9 |  |  |  | L/D Max: | 122.776 | at alpha= | 6.5 | deg
Re: | 12000000 |  |  | Cd Min: | 0.12018 | at alpha= | -13.5 | deg
Mach: | 0.5 |  |  | Cl=0 at alpha= | -1.57 | deg
|  |  |  | @ Cl=0.1, Cd= | 0.0041863
|  |  |  | @ Cl=0.4, Cd= | 0.0041853
|  |  |  | @ Cl=0.6, Cd= | 0.0056763
alpha (deg) | Cl | Cd | Cm | Cl/Cd
-13.5 | -0.6707 | 0.12018 | -0.017 | -5.5808
-13 | -0.6816 | 0.10762 | -0.0255 | -6.3334
-12.5 | -0.7009 | 0.09428 | -0.0349 | -7.4342
-12 | -0.7182 | 0.08178 | -0.0435 | -8.7821
-11.5 | -0.7353 | 0.0691 | -0.0516 | -10.6411
-11 | -0.7501 | 0.05723 | -0.0604 | -13.1068
-10.5 | -0.7778 | 0.04606 | -0.0686 | -16.8867
-10 | -0.8039 | 0.03702 | -0.0735 | -21.7153
-9.5 | -0.837 | 0.02914 | -0.0752 | -28.7234
-9 | -0.8725 | 0.02297 | -0.0721 | -37.9843
-8.5 | -0.9021 | 0.01806 | -0.0634 | -49.9502
-8 | -0.8981 | 0.0123 | -0.0567 | -73.0163
-7.5 | -0.8493 | 0.00938 | -0.0518 | -90.5437
-7 | -0.779 | 0.00828 | -0.0489 | -94.0821
-6.5 | -0.7056 | 0.00761 | -0.047 | -92.7201
-6 | -0.6317 | 0.00716 | -0.0456 | -88.2263
-5.5 | -0.558 | 0.00682 | -0.0447 | -81.8182
-5 | -0.4852 | 0.00651 | -0.044 | -74.5315
-4.5 | -0.4129 | 0.00627 | -0.0437 | -65.8533
-4 | -0.3412 | 0.00605 | -0.0436 | -56.3967
-3.5 | -0.27 | 0.00585 | -0.0437 | -46.1538
-3 | -0.1992 | 0.00564 | -0.0439 | -35.3191
-2.5 | -0.1292 | 0.00533 | -0.0443 | -24.2402
-2 | -0.0596 | 0.00502 | -0.0448 | -11.8725
-1.5 | 0.0097 | 0.00465 | -0.0454 | 2.086
-1 | 0.0787 | 0.00426 | -0.0462 | 18.4742
-0.5 | 0.1481 | 0.00402 | -0.0469 | 36.8408
0 | 0.2182 | 0.00396 | -0.0477 | 55.101
0.5 | 0.2882 | 0.00395 | -0.0484 | 72.962
1 | 0.3579 | 0.00407 | -0.049 | 87.9361
1.5 | 0.4273 | 0.00426 | -0.0495 | 100.3052
2 | 0.4959 | 0.00454 | -0.0499 | 109.2291
2.5 | 0.56 | 0.00535 | -0.0496 | 104.6729
3 | 0.6262 | 0.00589 | -0.0494 | 106.3158
3.5 | 0.693 | 0.00638 | -0.049 | 108.6207
4 | 0.7592 | 0.00692 | -0.0483 | 109.711
4.5 | 0.8268 | 0.00734 | -0.0475 | 112.6431
5 | 0.8956 | 0.0077 | -0.0466 | 116.3117
5.5 | 0.9643 | 0.00809 | -0.0453 | 119.1965
6 | 1.0328 | 0.00851 | -0.0437 | 121.3631
6.5 | 1.1013 | 0.00897 | -0.0416 | 122.7759
7 | 1.168 | 0.00954 | -0.0388 | 122.4319
7.5 | 1.2338 | 0.01016 | -0.0353 | 121.437
8 | 1.2938 | 0.01103 | -0.0305 | 117.2983
8.5 | 1.3267 | 0.01247 | -0.0215 | 106.3913
9 | 1.3174 | 0.01531 | -0.0092 | 86.0483
9.5 | 1.2945 | 0.02009 | 0.0007 | 64.435
10 | 1.265 | 0.02649 | 0.0076 | 47.7539
10.5 | 1.2352 | 0.03401 | 0.011 | 36.3187
11 | 1.2022 | 0.04296 | 0.0112 | 27.9842
11.5 | 1.1672 | 0.05353 | 0.008 | 21.8046
12 | 1.1335 | 0.0655 | 0.0021 | 17.3053
12.5 | 1.1033 | 0.07802 | -0.0051 | 14.1412
13 | 1.0747 | 0.09273 | -0.0151 | 11.5896
13.5 | 1.0531 | 0.10769 | -0.0253 | 9.779

## 121. Re 14M Mach 0.00 (1)
BIGFOIL.COM POLAR EXPORT
NACA63-213 a=0.8
NACA63-213 a=0.8 |  |  |  | Cl Max: | 1.238 | at alpha= | 12 | deg
JavaFoil+Calcfoil stall+Eppler ext transition |  |  |  | L/D Max: | 121.259 | at alpha= | 8.5 | deg
Re: | 14000000 |  |  | Cd Min: | 0.00508 | at alpha= | 0 | deg
Mach: | 0 |  |  | Cl=0 at alpha= | -1.5667 | deg
|  |  |  | @ Cl=0.1, Cd= | 0.0051567
|  |  |  | @ Cl=0.4, Cd= | 0.005537
|  |  |  | @ Cl=0.6, Cd= | 0.0064778
alpha (deg) | Cl | Cd | Cm | Cl/Cd
-17.5 | -0.761 | 0.11056 | -0.013 | -6.879
-17 | -0.782 | 0.10483 | -0.013 | -7.461
-16.5 | -0.831 | 0.07103 | -0.016 | -11.706
-16 | -0.871 | 0.05165 | -0.018 | -16.858
-15.5 | -0.903 | 0.03914 | -0.019 | -23.068
-15 | -0.932 | 0.02941 | -0.02 | -31.701
-14.5 | -0.952 | 0.02388 | -0.021 | -39.876
-14 | -0.968 | 0.01972 | -0.022 | -49.07
-13.5 | -0.978 | 0.01677 | -0.022 | -58.308
-13 | -0.982 | 0.01492 | -0.023 | -65.807
-12.5 | -0.984 | 0.01297 | -0.024 | -75.888
-12 | -0.976 | 0.01175 | -0.025 | -83.104
-11.5 | -0.963 | 0.01039 | -0.025 | -92.68
-11 | -0.947 | 0.01017 | -0.026 | -93.065
-10.5 | -0.918 | 0.00967 | -0.027 | -94.93
-10 | -0.885 | 0.00919 | -0.027 | -96.322
-9.5 | -0.849 | 0.00885 | -0.028 | -96.029
-9 | -0.81 | 0.00847 | -0.028 | -95.673
-8.5 | -0.768 | 0.00819 | -0.029 | -93.697
-8 | -0.722 | 0.00786 | -0.029 | -91.913
-7.5 | -0.675 | 0.00759 | -0.03 | -88.843
-7 | -0.625 | 0.00739 | -0.03 | -84.48
-6.5 | -0.572 | 0.00712 | -0.031 | -80.333
-6 | -0.518 | 0.00699 | -0.031 | -74.184
-5.5 | -0.463 | 0.00681 | -0.032 | -67.959
-5 | -0.407 | 0.00662 | -0.032 | -61.376
-4.5 | -0.349 | 0.00649 | -0.033 | -53.8
-4 | -0.29 | 0.00637 | -0.033 | -45.585
-3.5 | -0.231 | 0.00623 | -0.034 | -37.166
-3 | -0.172 | 0.0059 | -0.034 | -29.123
-2.5 | -0.112 | 0.0057 | -0.035 | -19.697
-2 | -0.052 | 0.00545 | -0.035 | -9.616
-1.5 | 0.008 | 0.00531 | -0.036 | 1.425
-1 | 0.068 | 0.00521 | -0.036 | 12.993
-0.5 | 0.128 | 0.00511 | -0.037 | 25.004
0 | 0.188 | 0.00508 | -0.037 | 36.986
0.5 | 0.248 | 0.0051 | -0.038 | 48.602
1 | 0.308 | 0.00526 | -0.038 | 58.577
1.5 | 0.367 | 0.00546 | -0.039 | 67.35
2 | 0.427 | 0.0056 | -0.039 | 76.331
2.5 | 0.487 | 0.00585 | -0.04 | 83.216
3 | 0.546 | 0.00613 | -0.04 | 89.015
3.5 | 0.605 | 0.00651 | -0.041 | 92.799
4 | 0.663 | 0.00685 | -0.041 | 96.758
4.5 | 0.72 | 0.00743 | -0.042 | 96.959
5 | 0.776 | 0.00767 | -0.042 | 101.24
5.5 | 0.831 | 0.00793 | -0.043 | 104.753
6 | 0.885 | 0.00825 | -0.043 | 107.212
6.5 | 0.936 | 0.0085 | -0.044 | 110.147
7 | 0.986 | 0.00883 | -0.044 | 111.611
7.5 | 1.034 | 0.00886 | -0.045 | 116.701
8 | 1.076 | 0.00919 | -0.045 | 117.089
8.5 | 1.114 | 0.00919 | -0.046 | 121.259
9 | 1.148 | 0.00959 | -0.046 | 119.717
9.5 | 1.176 | 0.01075 | -0.046 | 109.399
10 | 1.198 | 0.01128 | -0.047 | 106.211
10.5 | 1.216 | 0.01192 | -0.047 | 101.99
11 | 1.228 | 0.01251 | -0.047 | 98.229
11.5 | 1.236 | 0.01317 | -0.048 | 93.795
12 | 1.238 | 0.01402 | -0.048 | 88.244
12.5 | 1.233 | 0.0152 | -0.048 | 81.131
13 | 1.225 | 0.01633 | -0.048 | 75.007
13.5 | 1.213 | 0.01743 | -0.049 | 69.556
14 | 1.195 | 0.01894 | -0.049 | 63.107
14.5 | 1.172 | 0.02098 | -0.049 | 55.888
15 | 1.143 | 0.02398 | -0.049 | 47.666
15.5 | 1.11 | 0.02787 | -0.049 | 39.829
16 | 1.074 | 0.03259 | -0.048 | 32.961
16.5 | 1.032 | 0.0399 | -0.048 | 25.872
17 | 0.971 | 0.05622 | -0.046 | 17.27

## 122. Re 14M Mach 0.00 (2)
BIGFOIL.COM POLAR EXPORT
NACA63-213 a=0.8
NACA63-213 a=0.8 |  |  |  | Cl Max: | 1.8526 | at alpha= | 20 | deg
XFOIL ncrit=9 |  |  |  | L/D Max: | 132.049 | at alpha= | 9 | deg
Re: | 14000000 |  |  | Cd Min: | 0.04195 | at alpha= | 20 | deg
Mach: | 0 |  |  | Cl=0 at alpha= | -1.573 | deg
|  |  |  | @ Cl=0.1, Cd= | 0.0041036
|  |  |  | @ Cl=0.4, Cd= | 0.0045884
|  |  |  | @ Cl=0.6, Cd= | 0.0058601
alpha (deg) | Cl | Cd | Cm | Cl/Cd
-20 | -1.7203 | 0.02981 | -0.0541 | -57.7088
-19.5 | -1.7099 | 0.02657 | -0.0535 | -64.3545
-19 | -1.6964 | 0.02382 | -0.0524 | -71.2175
-18.5 | -1.6815 | 0.02143 | -0.0508 | -78.4648
-18 | -1.6642 | 0.01949 | -0.0486 | -85.3874
-17.5 | -1.65 | 0.01784 | -0.0451 | -92.4888
-16 | -1.5682 | 0.01509 | -0.0352 | -103.9231
-15.5 | -1.5271 | 0.01428 | -0.0337 | -106.9398
-15 | -1.4834 | 0.01348 | -0.0326 | -110.0445
-14.5 | -1.4375 | 0.01273 | -0.0317 | -112.9222
-14 | -1.3898 | 0.01203 | -0.0311 | -115.5278
-13 | -1.2892 | 0.0109 | -0.0305 | -118.2752
-12.5 | -1.2371 | 0.01042 | -0.0303 | -118.7236
-12 | -1.184 | 0.01 | -0.0303 | -118.4
-11.5 | -1.1305 | 0.0096 | -0.0304 | -117.7604
-11 | -1.0764 | 0.00921 | -0.0304 | -116.873
-10.5 | -1.0223 | 0.00877 | -0.0305 | -116.5678
-10 | -0.9676 | 0.00836 | -0.0307 | -115.7416
-9.5 | -0.9124 | 0.008 | -0.0309 | -114.05
-9 | -0.8565 | 0.00769 | -0.0312 | -111.3784
-8.5 | -0.8001 | 0.00742 | -0.0316 | -107.8302
-8 | -0.7434 | 0.00717 | -0.0319 | -103.682
-7.5 | -0.6867 | 0.00688 | -0.0323 | -99.811
-7 | -0.6296 | 0.00662 | -0.0328 | -95.1057
-6.5 | -0.5722 | 0.00643 | -0.0332 | -88.9891
-6 | -0.5147 | 0.0062 | -0.0337 | -83.0161
-5.5 | -0.4568 | 0.00603 | -0.0342 | -75.7546
-5 | -0.399 | 0.00585 | -0.0347 | -68.2051
-4.5 | -0.3408 | 0.0057 | -0.0353 | -59.7895
-4 | -0.2826 | 0.00555 | -0.0358 | -50.9189
-3.5 | -0.2243 | 0.00539 | -0.0364 | -41.6141
-3 | -0.1662 | 0.00519 | -0.037 | -32.0231
-2.5 | -0.1079 | 0.00498 | -0.0376 | -21.6667
-1.5 | 0.0085 | 0.00454 | -0.0388 | 1.8722
-1 | 0.0668 | 0.00431 | -0.0395 | 15.4988
-0.5 | 0.1247 | 0.00395 | -0.0402 | 31.5696
0 | 0.1833 | 0.00395 | -0.0409 | 46.4051
0.5 | 0.2416 | 0.00396 | -0.0415 | 61.0101
1 | 0.2997 | 0.00407 | -0.0421 | 73.6364
1.5 | 0.3579 | 0.00419 | -0.0427 | 85.4177
2 | 0.4139 | 0.00472 | -0.0431 | 87.6907
2.5 | 0.4704 | 0.0051 | -0.0435 | 92.2353
3 | 0.527 | 0.00545 | -0.0438 | 96.6972
3.5 | 0.5836 | 0.00577 | -0.0442 | 101.1438
4 | 0.64 | 0.00608 | -0.0445 | 105.2632
4.5 | 0.6961 | 0.00642 | -0.0447 | 108.4268
5 | 0.7524 | 0.00669 | -0.045 | 112.4664
5.5 | 0.8086 | 0.00695 | -0.0453 | 116.3453
6 | 0.8648 | 0.00719 | -0.0455 | 120.2782
6.5 | 0.9204 | 0.00746 | -0.0457 | 123.378
7 | 0.9757 | 0.00774 | -0.0459 | 126.0594
7.5 | 1.0307 | 0.00803 | -0.046 | 128.3562
8 | 1.085 | 0.00836 | -0.046 | 129.7847
8.5 | 1.1389 | 0.0087 | -0.0459 | 130.908
9 | 1.1924 | 0.00903 | -0.0458 | 132.0487
9.5 | 1.2446 | 0.00946 | -0.0455 | 131.5645
10 | 1.2964 | 0.00988 | -0.0452 | 131.2146
10.5 | 1.3478 | 0.01028 | -0.0448 | 131.1089
11 | 1.3979 | 0.01074 | -0.0443 | 130.1583
11.5 | 1.4461 | 0.01128 | -0.0434 | 128.2004
12 | 1.4932 | 0.01184 | -0.0424 | 126.1149
12.5 | 1.5396 | 0.01233 | -0.0414 | 124.8662
13 | 1.5809 | 0.01268 | -0.0393 | 124.6767
13.5 | 1.6227 | 0.01334 | -0.0375 | 121.6417
14 | 1.6593 | 0.01413 | -0.035 | 117.431
14.5 | 1.6781 | 0.015 | -0.0293 | 111.8733
15 | 1.7006 | 0.01604 | -0.0249 | 106.0224
15.5 | 1.7249 | 0.01721 | -0.0213 | 100.2266
16 | 1.7486 | 0.01857 | -0.0181 | 94.1626
16.5 | 1.7714 | 0.02011 | -0.0151 | 88.0855
17 | 1.7922 | 0.02193 | -0.0124 | 81.7237
17.5 | 1.8094 | 0.02413 | -0.0098 | 74.9855
18 | 1.8208 | 0.02696 | -0.0074 | 67.5371
18.5 | 1.8358 | 0.0297 | -0.0056 | 61.8114
19 | 1.8434 | 0.03329 | -0.0041 | 55.374
19.5 | 1.8517 | 0.03711 | -0.0031 | 49.8976
20 | 1.8526 | 0.04195 | -0.0027 | 44.1621

## 123. Re 14M Mach 0.10 (1)
BIGFOIL.COM POLAR EXPORT
NACA63-213 a=0.8
NACA63-213 a=0.8 |  |  |  | Cl Max: | 1.227 | at alpha= | 11.5 | deg
JavaFoil+Calcfoil stall+Eppler ext transition |  |  |  | L/D Max: | 125.21 | at alpha= | 9 | deg
Re: | 14000000 |  |  | Cd Min: | 0.00508 | at alpha= | 0 | deg
Mach: | 0.1 |  |  | Cl=0 at alpha= | -1.5656 | deg
|  |  |  | @ Cl=0.1, Cd= | 0.005166
|  |  |  | @ Cl=0.4, Cd= | 0.0055275
|  |  |  | @ Cl=0.6, Cd= | 0.0064625
alpha (deg) | Cl | Cd | Cm | Cl/Cd
-17.5 | -0.709 | 0.12495 | -0.011 | -5.676
-17 | -0.741 | 0.10876 | -0.013 | -6.814
-16.5 | -0.762 | 0.10265 | -0.013 | -7.419
-16 | -0.811 | 0.07079 | -0.016 | -11.451
-15.5 | -0.855 | 0.04915 | -0.018 | -17.406
-15 | -0.897 | 0.03308 | -0.02 | -27.127
-14.5 | -0.922 | 0.02664 | -0.021 | -34.619
-14 | -0.943 | 0.02135 | -0.022 | -44.182
-13.5 | -0.958 | 0.01774 | -0.022 | -54.017
-13 | -0.966 | 0.01557 | -0.023 | -62.021
-12.5 | -0.971 | 0.01351 | -0.024 | -71.838
-12 | -0.966 | 0.0121 | -0.025 | -79.815
-11.5 | -0.955 | 0.01117 | -0.025 | -85.452
-11 | -0.943 | 0.01032 | -0.026 | -91.332
-10.5 | -0.916 | 0.00979 | -0.027 | -93.528
-10 | -0.885 | 0.00929 | -0.027 | -95.173
-9.5 | -0.85 | 0.00889 | -0.028 | -95.575
-9 | -0.811 | 0.00856 | -0.028 | -94.713
-8.5 | -0.769 | 0.00827 | -0.029 | -92.962
-8 | -0.724 | 0.00795 | -0.029 | -91.105
-7.5 | -0.677 | 0.00761 | -0.03 | -88.968
-7 | -0.627 | 0.00741 | -0.03 | -84.613
-6.5 | -0.575 | 0.00714 | -0.031 | -80.522
-6 | -0.521 | 0.007 | -0.031 | -74.386
-5.5 | -0.465 | 0.0068 | -0.032 | -68.386
-5 | -0.408 | 0.00666 | -0.032 | -61.319
-4.5 | -0.351 | 0.00654 | -0.033 | -53.652
-4 | -0.292 | 0.00638 | -0.033 | -45.746
-3.5 | -0.232 | 0.00627 | -0.034 | -37.085
-3 | -0.173 | 0.0059 | -0.035 | -29.268
-2.5 | -0.113 | 0.00571 | -0.035 | -19.777
-2 | -0.053 | 0.00545 | -0.036 | -9.665
-1.5 | 0.008 | 0.00531 | -0.036 | 1.433
-1 | 0.068 | 0.00523 | -0.037 | 13.019
-0.5 | 0.128 | 0.00511 | -0.037 | 25.141
0 | 0.189 | 0.00508 | -0.038 | 37.185
0.5 | 0.249 | 0.00513 | -0.038 | 48.549
1 | 0.31 | 0.00526 | -0.039 | 58.89
1.5 | 0.369 | 0.00545 | -0.039 | 67.709
2 | 0.429 | 0.0056 | -0.04 | 76.735
2.5 | 0.489 | 0.00585 | -0.04 | 83.587
3 | 0.549 | 0.00616 | -0.041 | 88.99
3.5 | 0.608 | 0.00651 | -0.041 | 93.294
4 | 0.666 | 0.00687 | -0.042 | 96.967
4.5 | 0.724 | 0.00743 | -0.042 | 97.358
5 | 0.78 | 0.00769 | -0.043 | 101.404
5.5 | 0.835 | 0.00801 | -0.043 | 104.216
6 | 0.888 | 0.00826 | -0.044 | 107.522
6.5 | 0.94 | 0.00859 | -0.044 | 109.489
7 | 0.99 | 0.00893 | -0.045 | 110.852
7.5 | 1.037 | 0.00889 | -0.045 | 116.618
8 | 1.079 | 0.00929 | -0.046 | 116.142
8.5 | 1.117 | 0.00927 | -0.046 | 120.427
9 | 1.149 | 0.00918 | -0.046 | 125.21
9.5 | 1.175 | 0.01088 | -0.047 | 108.083
10 | 1.197 | 0.01142 | -0.047 | 104.775
10.5 | 1.212 | 0.01208 | -0.047 | 100.325
11 | 1.222 | 0.01271 | -0.048 | 96.138
11.5 | 1.227 | 0.01339 | -0.048 | 91.628
12 | 1.225 | 0.01437 | -0.048 | 85.266
12.5 | 1.218 | 0.01555 | -0.048 | 78.316
13 | 1.205 | 0.01688 | -0.049 | 71.361
13.5 | 1.188 | 0.01806 | -0.049 | 65.769
14 | 1.166 | 0.01981 | -0.049 | 58.841
14.5 | 1.134 | 0.02304 | -0.049 | 49.219
15 | 1.102 | 0.02573 | -0.049 | 42.835
15.5 | 1.058 | 0.03227 | -0.048 | 32.782
16 | 1.015 | 0.03923 | -0.047 | 25.859
16.5 | 0.954 | 0.05586 | -0.045 | 17.071

## 124. Re 14M Mach 0.10 (2)
BIGFOIL.COM POLAR EXPORT
NACA63-213 a=0.8
NACA63-213 a=0.8 |  |  |  | Cl Max: | 1.8427 | at alpha= | 20 | deg
XFOIL ncrit=9 |  |  |  | L/D Max: | 131.789 | at alpha= | 9 | deg
Re: | 14000000 |  |  | Cd Min: | 0.04596 | at alpha= | 20 | deg
Mach: | 0.1 |  |  | Cl=0 at alpha= | -1.5725 | deg
|  |  |  | @ Cl=0.1, Cd= | 0.0041071
|  |  |  | @ Cl=0.4, Cd= | 0.0045585
|  |  |  | @ Cl=0.6, Cd= | 0.0058527
alpha (deg) | Cl | Cd | Cm | Cl/Cd
-20 | -1.7037 | 0.03387 | -0.0573 | -50.3012
-19.5 | -1.6993 | 0.02973 | -0.0572 | -57.1578
-19 | -1.689 | 0.02638 | -0.0565 | -64.0258
-18.5 | -1.6762 | 0.02349 | -0.0552 | -71.358
-18 | -1.6596 | 0.02116 | -0.0534 | -78.431
-17.5 | -1.644 | 0.01911 | -0.0507 | -86.0283
-16 | -1.5791 | 0.01566 | -0.0387 | -100.8365
-15.5 | -1.5383 | 0.01485 | -0.0369 | -103.5892
-15 | -1.4951 | 0.01399 | -0.0354 | -106.8692
-14.5 | -1.4496 | 0.01316 | -0.0342 | -110.152
-14 | -1.4019 | 0.0124 | -0.0333 | -113.0565
-13 | -1.301 | 0.01112 | -0.0321 | -116.9964
-12.5 | -1.2484 | 0.0106 | -0.0318 | -117.7736
-12 | -1.1947 | 0.01015 | -0.0316 | -117.7044
-11.5 | -1.1405 | 0.00973 | -0.0315 | -117.2148
-11 | -1.0857 | 0.00934 | -0.0315 | -116.242
-10.5 | -1.0308 | 0.00889 | -0.0315 | -115.9505
-10 | -0.9755 | 0.00846 | -0.0315 | -115.3073
-9.5 | -0.9197 | 0.00808 | -0.0316 | -113.8243
-9 | -0.8633 | 0.00774 | -0.0318 | -111.5375
-8 | -0.7491 | 0.00721 | -0.0324 | -103.8974
-7.5 | -0.6918 | 0.00692 | -0.0328 | -99.9711
-7 | -0.6342 | 0.00665 | -0.0331 | -95.3684
-6.5 | -0.5762 | 0.00645 | -0.0336 | -89.3333
-6 | -0.5182 | 0.00622 | -0.034 | -83.3119
-5.5 | -0.46 | 0.00605 | -0.0345 | -76.0331
-5 | -0.4017 | 0.00586 | -0.035 | -68.5495
-4.5 | -0.3431 | 0.00572 | -0.0355 | -59.9825
-4 | -0.2845 | 0.00556 | -0.0361 | -51.1691
-3.5 | -0.2258 | 0.0054 | -0.0366 | -41.8148
-3 | -0.1672 | 0.0052 | -0.0372 | -32.1538
-2.5 | -0.1086 | 0.00499 | -0.0378 | -21.7635
-2 | -0.0501 | 0.00476 | -0.0384 | -10.5252
-1.5 | 0.0085 | 0.00454 | -0.039 | 1.8722
-1 | 0.0672 | 0.00431 | -0.0397 | 15.5916
-0.5 | 0.1254 | 0.00395 | -0.0405 | 31.7468
0 | 0.1844 | 0.00395 | -0.0411 | 46.6835
0.5 | 0.2431 | 0.00396 | -0.0417 | 61.3889
1 | 0.3015 | 0.00407 | -0.0423 | 74.0786
1.5 | 0.3601 | 0.00419 | -0.0429 | 85.9427
2 | 0.4164 | 0.00471 | -0.0433 | 88.4076
2.5 | 0.4732 | 0.00511 | -0.0437 | 92.6027
3 | 0.5302 | 0.00546 | -0.044 | 97.1062
3.5 | 0.5871 | 0.00578 | -0.0444 | 101.5744
4 | 0.6439 | 0.0061 | -0.0446 | 105.5574
4.5 | 0.7003 | 0.00644 | -0.0449 | 108.7422
5 | 0.757 | 0.00672 | -0.0451 | 112.6488
5.5 | 0.8137 | 0.00698 | -0.0453 | 116.5759
6 | 0.8703 | 0.00722 | -0.0456 | 120.5402
6.5 | 0.9264 | 0.00749 | -0.0457 | 123.6849
7 | 0.982 | 0.00779 | -0.0458 | 126.0591
7.5 | 1.0375 | 0.00807 | -0.0458 | 128.5626
8 | 1.0922 | 0.00842 | -0.0458 | 129.715
8.5 | 1.1466 | 0.00876 | -0.0457 | 130.8904
9 | 1.2006 | 0.00911 | -0.0455 | 131.7892
9.5 | 1.2532 | 0.00956 | -0.0451 | 131.0879
10 | 1.3055 | 0.00997 | -0.0446 | 130.9428
10.5 | 1.3573 | 0.01039 | -0.0441 | 130.6352
11 | 1.4073 | 0.0109 | -0.0433 | 129.1101
11.5 | 1.4557 | 0.01147 | -0.0423 | 126.9137
12 | 1.5034 | 0.01202 | -0.0411 | 125.0749
12.5 | 1.5497 | 0.01254 | -0.0398 | 123.5805
13.5 | 1.6307 | 0.01368 | -0.0352 | 119.2032
14 | 1.6571 | 0.01453 | -0.0305 | 114.0468
14.5 | 1.6773 | 0.01554 | -0.0252 | 107.9344
15 | 1.7024 | 0.01665 | -0.0213 | 102.2462
15.5 | 1.7273 | 0.01794 | -0.0178 | 96.2821
16 | 1.7507 | 0.01948 | -0.0145 | 89.8717
16.5 | 1.7723 | 0.02126 | -0.0115 | 83.3631
17 | 1.7913 | 0.02338 | -0.0088 | 76.6168
17.5 | 1.8041 | 0.02611 | -0.0061 | 69.0961
18 | 1.8141 | 0.02931 | -0.0038 | 61.8936
18.5 | 1.826 | 0.03259 | -0.0022 | 56.0295
19 | 1.8317 | 0.0367 | -0.001 | 49.9101
19.5 | 1.8385 | 0.04104 | -0.0005 | 44.7978
20 | 1.8427 | 0.04596 | -0.0006 | 40.0936

## 125. Re 14M Mach 0.25 (1)
BIGFOIL.COM POLAR EXPORT
NACA63-213 a=0.8
NACA63-213 a=0.8 |  |  |  | Cl Max: | 1.175 | at alpha= | 10 | deg
JavaFoil+Calcfoil stall+Eppler ext transition |  |  |  | L/D Max: | 117.669 | at alpha= | 8 | deg
Re: | 14000000 |  |  | Cd Min: | 0.00513 | at alpha= | 0 | deg
Mach: | 0.25 |  |  | Cl=0 at alpha= | -1.5645 | deg
|  |  |  | @ Cl=0.1, Cd= | 0.0052013
|  |  |  | @ Cl=0.4, Cd= | 0.0055542
|  |  |  | @ Cl=0.6, Cd= | 0.006512
alpha (deg) | Cl | Cd | Cm | Cl/Cd
-16 | -0.491 | 0.11841 | -0.011 | -4.145
-15.5 | -0.542 | 0.11272 | -0.012 | -4.805
-15 | -0.592 | 0.09877 | -0.013 | -5.994
-14.5 | -0.636 | 0.09097 | -0.014 | -6.993
-14 | -0.672 | 0.08719 | -0.014 | -7.707
-13.5 | -0.776 | 0.0349 | -0.021 | -22.235
-13 | -0.818 | 0.0269 | -0.022 | -30.415
-12.5 | -0.862 | 0.01862 | -0.024 | -46.302
-12 | -0.876 | 0.01616 | -0.025 | -54.205
-11.5 | -0.886 | 0.01371 | -0.026 | -64.621
-11 | -0.89 | 0.01185 | -0.026 | -75.1
-10.5 | -0.886 | 0.01026 | -0.027 | -86.303
-10 | -0.871 | 0.00999 | -0.028 | -87.244
-9.5 | -0.845 | 0.00942 | -0.029 | -89.706
-9 | -0.812 | 0.00898 | -0.029 | -90.49
-8.5 | -0.775 | 0.00858 | -0.03 | -90.286
-8 | -0.733 | 0.00822 | -0.03 | -89.173
-7.5 | -0.688 | 0.0079 | -0.031 | -87.109
-7 | -0.639 | 0.00759 | -0.031 | -84.165
-6.5 | -0.587 | 0.00732 | -0.032 | -80.191
-6 | -0.533 | 0.00711 | -0.032 | -74.935
-5.5 | -0.477 | 0.00693 | -0.033 | -68.825
-5 | -0.419 | 0.00674 | -0.033 | -62.114
-4.5 | -0.36 | 0.00662 | -0.034 | -54.392
-4 | -0.3 | 0.00645 | -0.034 | -46.488
-3.5 | -0.239 | 0.0063 | -0.035 | -37.889
-3 | -0.178 | 0.00597 | -0.035 | -29.748
-2.5 | -0.116 | 0.00578 | -0.036 | -20.065
-2 | -0.054 | 0.00548 | -0.037 | -9.882
-1.5 | 0.008 | 0.00533 | -0.037 | 1.467
-1 | 0.07 | 0.00524 | -0.038 | 13.34
-0.5 | 0.132 | 0.00516 | -0.038 | 25.584
0 | 0.194 | 0.00513 | -0.039 | 37.862
0.5 | 0.256 | 0.00517 | -0.039 | 49.521
1 | 0.318 | 0.00531 | -0.04 | 59.871
1.5 | 0.379 | 0.0055 | -0.04 | 69.025
2 | 0.441 | 0.00566 | -0.041 | 77.98
2.5 | 0.503 | 0.00593 | -0.041 | 84.786
3 | 0.564 | 0.00626 | -0.042 | 90.065
3.5 | 0.624 | 0.00668 | -0.042 | 93.462
4 | 0.684 | 0.007 | -0.043 | 97.685
4.5 | 0.743 | 0.00764 | -0.043 | 97.255
5 | 0.8 | 0.00791 | -0.044 | 101.213
5.5 | 0.856 | 0.00825 | -0.044 | 103.702
6 | 0.91 | 0.00854 | -0.045 | 106.506
6.5 | 0.961 | 0.00894 | -0.045 | 107.521
7 | 1.01 | 0.00888 | -0.046 | 113.814
7.5 | 1.055 | 0.00932 | -0.046 | 113.165
8 | 1.094 | 0.0093 | -0.047 | 117.669
8.5 | 1.125 | 0.01047 | -0.047 | 107.438
9 | 1.149 | 0.01102 | -0.047 | 104.318
9.5 | 1.166 | 0.01163 | -0.048 | 100.269
10 | 1.175 | 0.01227 | -0.048 | 95.761
10.5 | 1.175 | 0.01307 | -0.048 | 89.877
11 | 1.166 | 0.01411 | -0.049 | 82.622
11.5 | 1.148 | 0.01515 | -0.049 | 75.753
12 | 1.12 | 0.01654 | -0.049 | 67.711
12.5 | 1.082 | 0.0182 | -0.049 | 59.462
13 | 1.031 | 0.02137 | -0.049 | 48.23
13.5 | 0.965 | 0.02684 | -0.048 | 35.942
14 | 0.889 | 0.03573 | -0.047 | 24.872
14.5 | 0.767 | 0.07324 | -0.04 | 10.471
15 | 0.682 | 0.10005 | -0.032 | 6.813

## 126. Re 14M Mach 0.25 (2)
BIGFOIL.COM POLAR EXPORT
NACA63-213 a=0.8
NACA63-213 a=0.8 |  |  |  | Cl Max: | 1.7619 | at alpha= | 17.5 | deg
XFOIL ncrit=9 |  |  |  | L/D Max: | 130.296 | at alpha= | 8.5 | deg
Re: | 14000000 |  |  | Cd Min: | 0.08295 | at alpha= | -20 | deg
Mach: | 0.25 |  |  | Cl=0 at alpha= | -1.5726 | deg
|  |  |  | @ Cl=0.1, Cd= | 0.0041218
|  |  |  | @ Cl=0.4, Cd= | 0.0044275
|  |  |  | @ Cl=0.6, Cd= | 0.0058102
alpha (deg) | Cl | Cd | Cm | Cl/Cd
-20 | -1.4422 | 0.08295 | -0.0457 | -17.3864
-19.5 | -1.4988 | 0.06741 | -0.0563 | -22.2341
-19 | -1.5337 | 0.05594 | -0.0632 | -27.4169
-18.5 | -1.5576 | 0.04669 | -0.0676 | -33.3605
-18 | -1.5713 | 0.03938 | -0.0701 | -39.901
-17.5 | -1.5754 | 0.03354 | -0.071 | -46.9708
-17 | -1.5778 | 0.02837 | -0.0707 | -55.6151
-15 | -1.5325 | 0.01752 | -0.0564 | -87.4715
-14.5 | -1.5026 | 0.01632 | -0.0514 | -92.0711
-14 | -1.4608 | 0.01508 | -0.0481 | -96.87
-13.5 | -1.4159 | 0.01378 | -0.0453 | -102.7504
-13 | -1.3647 | 0.01278 | -0.0431 | -106.784
-12.5 | -1.3105 | 0.01194 | -0.0414 | -109.7571
-12 | -1.2543 | 0.01123 | -0.04 | -111.6919
-11.5 | -1.1968 | 0.01061 | -0.0389 | -112.7992
-11 | -1.1385 | 0.01006 | -0.038 | -113.171
-10.5 | -1.0794 | 0.00957 | -0.0372 | -112.79
-10 | -1.0202 | 0.00908 | -0.0366 | -112.3568
-9.5 | -0.9612 | 0.00857 | -0.0361 | -112.1587
-9 | -0.9015 | 0.00812 | -0.0357 | -111.0222
-8.5 | -0.8414 | 0.00775 | -0.0355 | -108.5677
-8 | -0.781 | 0.00743 | -0.0354 | -105.1144
-7.5 | -0.7203 | 0.00716 | -0.0354 | -100.6006
-7 | -0.6598 | 0.00685 | -0.0354 | -96.3212
-6.5 | -0.5991 | 0.00658 | -0.0356 | -91.0486
-6 | -0.5382 | 0.00636 | -0.0359 | -84.6226
-5.5 | -0.4775 | 0.00613 | -0.0361 | -77.8956
-5 | -0.4166 | 0.00595 | -0.0365 | -70.0168
-4.5 | -0.3556 | 0.00579 | -0.0369 | -61.4162
-4 | -0.2947 | 0.00562 | -0.0374 | -52.4377
-3.5 | -0.2338 | 0.00546 | -0.0379 | -42.8205
-3 | -0.173 | 0.00526 | -0.0384 | -32.8897
-2.5 | -0.1124 | 0.00502 | -0.039 | -22.3904
-2 | -0.0518 | 0.0048 | -0.0396 | -10.7917
-1.5 | 0.0088 | 0.00456 | -0.0402 | 1.9298
-1 | 0.0693 | 0.0043 | -0.0409 | 16.1163
-0.5 | 0.1296 | 0.00395 | -0.0416 | 32.8101
0 | 0.1905 | 0.00394 | -0.0423 | 48.3503
0.5 | 0.2512 | 0.00396 | -0.043 | 63.4343
1 | 0.3117 | 0.00406 | -0.0436 | 76.7734
1.5 | 0.3723 | 0.00418 | -0.0442 | 89.067
2 | 0.4305 | 0.0047 | -0.0445 | 91.5957
2.5 | 0.489 | 0.00515 | -0.0448 | 94.9515
3.5 | 0.6067 | 0.00585 | -0.0453 | 103.7094
4 | 0.6653 | 0.00622 | -0.0455 | 106.9614
4.5 | 0.7238 | 0.00659 | -0.0456 | 109.8331
5 | 0.7829 | 0.00686 | -0.0457 | 114.1254
6 | 0.9006 | 0.00742 | -0.0457 | 121.3747
6.5 | 0.9593 | 0.00769 | -0.0456 | 124.7464
7 | 1.0174 | 0.00802 | -0.0454 | 126.8579
7.5 | 1.0753 | 0.00836 | -0.045 | 128.6244
8 | 1.1325 | 0.00875 | -0.0445 | 129.4286
8.5 | 1.1896 | 0.00913 | -0.0439 | 130.2957
9 | 1.2452 | 0.00962 | -0.043 | 129.4387
9.5 | 1.3007 | 0.01007 | -0.042 | 129.1658
10 | 1.3552 | 0.01057 | -0.0408 | 128.2119
10.5 | 1.4074 | 0.01118 | -0.0392 | 125.8855
11 | 1.4584 | 0.01182 | -0.0373 | 123.3841
11.5 | 1.5081 | 0.01245 | -0.0351 | 121.1325
12 | 1.5543 | 0.01318 | -0.0324 | 117.9287
12.5 | 1.5907 | 0.01402 | -0.028 | 113.4593
13 | 1.6091 | 0.01479 | -0.0208 | 108.7965
13.5 | 1.6367 | 0.01596 | -0.0158 | 102.5501
14 | 1.6634 | 0.01742 | -0.0113 | 95.4879
14.5 | 1.6872 | 0.01924 | -0.007 | 87.6923
15 | 1.7097 | 0.02137 | -0.0031 | 80.0047
15.5 | 1.7281 | 0.02398 | 0.0005 | 72.0642
16 | 1.7445 | 0.027 | 0.0036 | 64.6111
16.5 | 1.7531 | 0.03087 | 0.0063 | 56.7898
17 | 1.7601 | 0.03524 | 0.0082 | 49.9461
17.5 | 1.7619 | 0.04052 | 0.0093 | 43.4822
18 | 1.7577 | 0.04686 | 0.0093 | 37.5096
18.5 | 1.759 | 0.05313 | 0.0086 | 33.1075
19 | 1.7434 | 0.06183 | 0.0062 | 28.1967
19.5 | 1.7259 | 0.07138 | 0.0026 | 24.179
20 | 1.6991 | 0.08283 | -0.0027 | 20.5131

## 127. Re 14M Mach 0.50 (1)
BIGFOIL.COM POLAR EXPORT
NACA63-213 a=0.8
NACA63-213 a=0.8 |  |  |  | Cl Max: | 1.172 | at alpha= | 20 | deg
JavaFoil+Calcfoil stall+Eppler ext transition |  |  |  | L/D Max: | 111.724 | at alpha= | 6 | deg
Re: | 14000000 |  |  | Cd Min: | 0.00522 | at alpha= | 0 | deg
Mach: | 0.5 |  |  | Cl=0 at alpha= | -1.5652 | deg
|  |  |  | @ Cl=0.1, Cd= | 0.0053586
|  |  |  | @ Cl=0.4, Cd= | 0.0056577
|  |  |  | @ Cl=0.6, Cd= | 0.0065953
alpha (deg) | Cl | Cd | Cm | Cl/Cd
-20 | -1.019 | 0.16573 | -0.013 | -6.149
-19.5 | -0.99 | 0.16205 | -0.013 | -6.111
-19 | -0.963 | 0.15585 | -0.013 | -6.179
-18.5 | -0.935 | 0.14904 | -0.013 | -6.272
-18 | -0.907 | 0.14602 | -0.013 | -6.208
-17.5 | -0.884 | 0.12878 | -0.014 | -6.868
-17 | -0.856 | 0.12303 | -0.014 | -6.957
-16.5 | -0.828 | 0.1172 | -0.014 | -7.065
-16 | -0.798 | 0.1147 | -0.014 | -6.961
-15.5 | -0.773 | 0.10936 | -0.015 | -7.068
-15 | -0.75 | 0.09739 | -0.016 | -7.702
-14.5 | -0.721 | 0.09323 | -0.016 | -7.735
-14 | -0.699 | 0.08352 | -0.017 | -8.366
-13.5 | -0.715 | 0.04815 | -0.023 | -14.841
-13 | -0.633 | 0.08882 | -0.016 | -7.13
-12.5 | -0.608 | 0.07989 | -0.017 | -7.617
-12 | -0.609 | 0.05313 | -0.022 | -11.456
-11.5 | -0.635 | 0.02178 | -0.027 | -29.158
-11 | -0.614 | 0.01703 | -0.029 | -36.086
-10.5 | -0.494 | 0.07158 | -0.015 | -6.895
-10 | -0.475 | 0.05649 | -0.02 | -8.411
-9.5 | -0.518 | 0.01549 | -0.03 | -33.444
-9 | -0.495 | 0.0126 | -0.031 | -39.285
-8.5 | -0.383 | 0.0569 | -0.016 | -6.732
-8 | -0.43 | 0.01179 | -0.033 | -36.442
-7.5 | -0.644 | 0.00986 | -0.034 | -65.363
-7 | -0.65 | 0.00889 | -0.035 | -73.126
-6.5 | -0.621 | 0.00836 | -0.035 | -74.279
-6 | -0.576 | 0.00791 | -0.036 | -72.853
-5.5 | -0.522 | 0.00752 | -0.037 | -69.423
-5 | -0.462 | 0.00726 | -0.037 | -63.663
-4.5 | -0.399 | 0.00702 | -0.038 | -56.889
-4 | -0.333 | 0.00681 | -0.038 | -48.946
-3.5 | -0.266 | 0.00663 | -0.039 | -40.134
-3 | -0.198 | 0.00648 | -0.04 | -30.566
-2.5 | -0.129 | 0.00604 | -0.04 | -21.452
-2 | -0.06 | 0.00573 | -0.041 | -10.559
-1.5 | 0.009 | 0.00551 | -0.041 | 1.586
-1 | 0.078 | 0.00539 | -0.042 | 14.492
-0.5 | 0.148 | 0.00529 | -0.043 | 27.891
0 | 0.217 | 0.00522 | -0.043 | 41.57
0.5 | 0.286 | 0.00528 | -0.044 | 54.263
1 | 0.356 | 0.00547 | -0.044 | 65.011
1.5 | 0.424 | 0.00576 | -0.045 | 73.656
2 | 0.493 | 0.00597 | -0.046 | 82.502
2.5 | 0.561 | 0.00632 | -0.046 | 88.836
3 | 0.629 | 0.0068 | -0.047 | 92.493
3.5 | 0.696 | 0.0073 | -0.047 | 95.276
4 | 0.761 | 0.00811 | -0.048 | 93.933
4.5 | 0.825 | 0.00853 | -0.048 | 96.796
5 | 0.885 | 0.00897 | -0.049 | 98.73
5.5 | 0.94 | 0.00917 | -0.05 | 102.517
6 | 0.987 | 0.00884 | -0.05 | 111.724
6.5 | 1.024 | 0.01047 | -0.05 | 97.804
7 | 1.046 | 0.01127 | -0.051 | 92.795
7.5 | 1.041 | 0.01222 | -0.051 | 85.233
8 | 0.952 | 0.01369 | -0.051 | 69.578
8.5 | 0.668 | 0.01503 | -0.052 | 44.434
9 | 0.584 | 0.05676 | -0.031 | 10.281
9.5 | 0.73 | 0.01631 | -0.052 | 44.765
10 | 0.759 | 0.01787 | -0.053 | 42.479
10.5 | 0.773 | 0.02298 | -0.052 | 33.652
11 | 0.699 | 0.06761 | -0.035 | 10.336
11.5 | 0.847 | 0.02121 | -0.054 | 39.946
12 | 0.864 | 0.02617 | -0.053 | 33.036
12.5 | 0.816 | 0.05913 | -0.045 | 13.806
13 | 0.923 | 0.02839 | -0.054 | 32.51
13.5 | 0.917 | 0.04286 | -0.051 | 21.402
14 | 0.88 | 0.07927 | -0.043 | 11.107
14.5 | 0.911 | 0.08188 | -0.043 | 11.123
15 | 0.904 | 0.108 | -0.034 | 8.371
15.5 | 0.934 | 0.11266 | -0.036 | 8.292
16 | 0.967 | 0.11435 | -0.039 | 8.454
16.5 | 0.992 | 0.12248 | -0.039 | 8.096
17 | 1.012 | 0.13486 | -0.037 | 7.501
17.5 | 1.041 | 0.14011 | -0.038 | 7.428
18 | 1.07 | 0.14345 | -0.04 | 7.461
18.5 | 1.097 | 0.15001 | -0.04 | 7.315
19 | 1.117 | 0.1694 | -0.039 | 6.595
19.5 | 1.145 | 0.17192 | -0.04 | 6.659
20 | 1.172 | 0.18887 | -0.04 | 6.204

## 128. Re 14M Mach 0.50 (2)
BIGFOIL.COM POLAR EXPORT
NACA63-213 a=0.8
NACA63-213 a=0.8 |  |  |  | Cl Max: | 1.3416 | at alpha= | 8.5 | deg
XFOIL ncrit=9 |  |  |  | L/D Max: | 126.465 | at alpha= | 6.5 | deg
Re: | 14000000 |  |  | Cd Min: | 0.1177 | at alpha= | -13.5 | deg
Mach: | 0.5 |  |  | Cl=0 at alpha= | -1.5712 | deg
|  |  |  | @ Cl=0.1, Cd= | 0.0042273
|  |  |  | @ Cl=0.4, Cd= | 0.0041632
|  |  |  | @ Cl=0.6, Cd= | 0.0056452
alpha (deg) | Cl | Cd | Cm | Cl/Cd
-13.5 | -0.6847 | 0.1177 | -0.019 | -5.8173
-13 | -0.6946 | 0.10542 | -0.0274 | -6.5889
-12.5 | -0.7097 | 0.09286 | -0.0362 | -7.6427
-12 | -0.7271 | 0.08041 | -0.0447 | -9.0424
-11.5 | -0.7451 | 0.06748 | -0.0531 | -11.0418
-11 | -0.7624 | 0.05562 | -0.0621 | -13.7073
-10.5 | -0.7907 | 0.04472 | -0.0698 | -17.6811
-10 | -0.8183 | 0.03578 | -0.0745 | -22.8703
-9.5 | -0.8511 | 0.02816 | -0.0756 | -30.2237
-9 | -0.8872 | 0.02231 | -0.0716 | -39.7669
-8.5 | -0.9132 | 0.01733 | -0.0629 | -52.6947
-8 | -0.9054 | 0.01171 | -0.0562 | -77.3185
-7.5 | -0.8533 | 0.00899 | -0.0515 | -94.9166
-7 | -0.7816 | 0.00799 | -0.0487 | -97.8223
-6.5 | -0.7071 | 0.00743 | -0.0468 | -95.1682
-6 | -0.633 | 0.00698 | -0.0455 | -90.6877
-5.5 | -0.5592 | 0.00666 | -0.0446 | -83.964
-5 | -0.4861 | 0.00638 | -0.044 | -76.1912
-4.5 | -0.4137 | 0.00614 | -0.0437 | -67.3779
-4 | -0.3418 | 0.00591 | -0.0436 | -57.8342
-3.5 | -0.2705 | 0.00571 | -0.0437 | -47.373
-3 | -0.1995 | 0.00553 | -0.0439 | -36.0759
-2.5 | -0.1295 | 0.00525 | -0.0443 | -24.6667
-2 | -0.0596 | 0.00498 | -0.0448 | -11.9679
-1.5 | 0.0099 | 0.00466 | -0.0454 | 2.1245
-1 | 0.0791 | 0.00433 | -0.0461 | 18.2679
-0.5 | 0.1483 | 0.00399 | -0.0469 | 37.1679
0 | 0.2183 | 0.00395 | -0.0477 | 55.2658
0.5 | 0.2883 | 0.00393 | -0.0484 | 73.3588
1 | 0.3578 | 0.00406 | -0.049 | 88.1281
1.5 | 0.4273 | 0.00423 | -0.0495 | 101.0165
2 | 0.4947 | 0.00466 | -0.0498 | 106.1588
2.5 | 0.5597 | 0.00535 | -0.0496 | 104.6168
3 | 0.6266 | 0.00584 | -0.0495 | 107.2945
4 | 0.7606 | 0.0068 | -0.0485 | 111.8529
4.5 | 0.8289 | 0.00717 | -0.0478 | 115.6067
5 | 0.8981 | 0.00751 | -0.0469 | 119.5872
5.5 | 0.9672 | 0.00789 | -0.0457 | 122.5856
6 | 1.036 | 0.00831 | -0.0441 | 124.6691
6.5 | 1.1053 | 0.00874 | -0.0421 | 126.4645
7 | 1.1731 | 0.00928 | -0.0394 | 126.4116
7.5 | 1.2402 | 0.00986 | -0.0361 | 125.7809
8 | 1.3023 | 0.01068 | -0.0315 | 121.9382
8.5 | 1.3416 | 0.01216 | -0.0233 | 110.3289
9 | 1.3277 | 0.0149 | -0.0099 | 89.1074
9.5 | 1.3042 | 0.01957 | 0.0004 | 66.6428
10 | 1.2749 | 0.02585 | 0.0075 | 49.3191
10.5 | 1.2452 | 0.03325 | 0.0113 | 37.4496
11 | 1.2119 | 0.04207 | 0.0117 | 28.8068
11.5 | 1.1749 | 0.05274 | 0.0086 | 22.2772
12 | 1.1389 | 0.06497 | 0.0025 | 17.5296
12.5 | 1.1094 | 0.07803 | -0.0055 | 14.2176
13 | 1.0799 | 0.09185 | -0.0143 | 11.7572
13.5 | 1.0585 | 0.10674 | -0.0245 | 9.9166

## 129. Re 16M Mach 0.00 (1)
BIGFOIL.COM POLAR EXPORT
NACA63-213 a=0.8
NACA63-213 a=0.8 |  |  |  | Cl Max: | 1.239 | at alpha= | 12 | deg
JavaFoil+Calcfoil stall+Eppler ext transition |  |  |  | L/D Max: | 122.487 | at alpha= | 9 | deg
Re: | 16000000 |  |  | Cd Min: | 0.00514 | at alpha= | 0 | deg
Mach: | 0 |  |  | Cl=0 at alpha= | -1.5667 | deg
|  |  |  | @ Cl=0.1, Cd= | 0.005224
|  |  |  | @ Cl=0.4, Cd= | 0.005568
|  |  |  | @ Cl=0.6, Cd= | 0.0065112
alpha (deg) | Cl | Cd | Cm | Cl/Cd
-17.5 | -0.754 | 0.11861 | -0.012 | -6.359
-17 | -0.79 | 0.09672 | -0.014 | -8.166
-16.5 | -0.81 | 0.08896 | -0.015 | -9.1
-16 | -0.88 | 0.04588 | -0.018 | -19.184
-15.5 | -0.91 | 0.03556 | -0.019 | -25.589
-15 | -0.935 | 0.0283 | -0.02 | -33.017
-14.5 | -0.956 | 0.0225 | -0.021 | -42.502
-14 | -0.971 | 0.01875 | -0.022 | -51.765
-13.5 | -0.98 | 0.01605 | -0.023 | -61.078
-13 | -0.985 | 0.01402 | -0.023 | -70.258
-12.5 | -0.986 | 0.0126 | -0.024 | -78.302
-12 | -0.979 | 0.01134 | -0.025 | -86.341
-11.5 | -0.972 | 0.01051 | -0.026 | -92.479
-11 | -0.947 | 0.0099 | -0.026 | -95.576
-10.5 | -0.918 | 0.00943 | -0.027 | -97.321
-10 | -0.885 | 0.00904 | -0.027 | -97.99
-9.5 | -0.849 | 0.00865 | -0.028 | -98.149
-9 | -0.81 | 0.00835 | -0.028 | -97.04
-8.5 | -0.768 | 0.00806 | -0.029 | -95.215
-8 | -0.722 | 0.00776 | -0.029 | -93.115
-7.5 | -0.675 | 0.00748 | -0.03 | -90.138
-7 | -0.625 | 0.00724 | -0.03 | -86.294
-6.5 | -0.572 | 0.00704 | -0.031 | -81.282
-6 | -0.518 | 0.00688 | -0.031 | -75.415
-5.5 | -0.463 | 0.00669 | -0.032 | -69.274
-5 | -0.407 | 0.00656 | -0.032 | -62.006
-4.5 | -0.349 | 0.0064 | -0.033 | -54.561
-4 | -0.29 | 0.00628 | -0.033 | -46.22
-3.5 | -0.231 | 0.00616 | -0.034 | -37.554
-3 | -0.172 | 0.00586 | -0.034 | -29.351
-2.5 | -0.112 | 0.0057 | -0.035 | -19.708
-2 | -0.052 | 0.00551 | -0.035 | -9.51
-1.5 | 0.008 | 0.00533 | -0.036 | 1.421
-1 | 0.068 | 0.00524 | -0.036 | 12.917
-0.5 | 0.128 | 0.00521 | -0.037 | 24.542
0 | 0.188 | 0.00514 | -0.037 | 36.546
0.5 | 0.248 | 0.00519 | -0.038 | 47.754
1 | 0.308 | 0.00534 | -0.038 | 57.664
1.5 | 0.367 | 0.00548 | -0.039 | 67.099
2 | 0.427 | 0.00564 | -0.039 | 75.757
2.5 | 0.487 | 0.00588 | -0.04 | 82.8
3 | 0.546 | 0.0062 | -0.04 | 88.026
3.5 | 0.605 | 0.00654 | -0.041 | 92.39
4 | 0.663 | 0.00675 | -0.041 | 98.114
4.5 | 0.72 | 0.00728 | -0.042 | 98.864
5 | 0.776 | 0.00756 | -0.042 | 102.713
5.5 | 0.831 | 0.00783 | -0.043 | 106.078
6 | 0.885 | 0.00809 | -0.043 | 109.389
6.5 | 0.936 | 0.00835 | -0.044 | 112.143
7 | 0.986 | 0.00869 | -0.044 | 113.504
7.5 | 1.034 | 0.00914 | -0.045 | 113.1
8 | 1.076 | 0.00903 | -0.045 | 119.224
8.5 | 1.114 | 0.00946 | -0.046 | 117.786
9 | 1.148 | 0.00937 | -0.046 | 122.487
9.5 | 1.177 | 0.01052 | -0.047 | 111.914
10 | 1.2 | 0.01102 | -0.047 | 108.83
10.5 | 1.217 | 0.01163 | -0.047 | 104.629
11 | 1.23 | 0.01221 | -0.048 | 100.741
11.5 | 1.237 | 0.01284 | -0.048 | 96.371
12 | 1.239 | 0.01371 | -0.048 | 90.35
12.5 | 1.235 | 0.01479 | -0.048 | 83.523
13 | 1.226 | 0.01597 | -0.049 | 76.792
13.5 | 1.214 | 0.01702 | -0.049 | 71.34
14 | 1.196 | 0.01851 | -0.049 | 64.628
14.5 | 1.173 | 0.02054 | -0.049 | 57.114
15 | 1.146 | 0.02301 | -0.049 | 49.809
15.5 | 1.113 | 0.02656 | -0.049 | 41.926
16 | 1.076 | 0.03187 | -0.048 | 33.749
16.5 | 1.038 | 0.03728 | -0.048 | 27.833
17 | 0.981 | 0.0504 | -0.046 | 19.462

## 130. Re 16M Mach 0.00 (2)
BIGFOIL.COM POLAR EXPORT
NACA63-213 a=0.8
NACA63-213 a=0.8 |  |  |  | Cl Max: | 1.8712 | at alpha= | 20 | deg
XFOIL ncrit=9 |  |  |  | L/D Max: | 134.96 | at alpha= | 9 | deg
Re: | 16000000 |  |  | Cd Min: | 0.03999 | at alpha= | 20 | deg
Mach: | 0 |  |  | Cl=0 at alpha= | -1.5728 | deg
|  |  |  | @ Cl=0.1, Cd= | 0.0041413
|  |  |  | @ Cl=0.4, Cd= | 0.0047083
|  |  |  | @ Cl=0.6, Cd= | 0.0058125
alpha (deg) | Cl | Cd | Cm | Cl/Cd
-20 | -1.7395 | 0.02814 | -0.054 | -61.8159
-19.5 | -1.7289 | 0.02505 | -0.0532 | -69.018
-19 | -1.7144 | 0.02251 | -0.0518 | -76.1617
-18.5 | -1.6988 | 0.02031 | -0.0499 | -83.6435
-18 | -1.6823 | 0.01851 | -0.0472 | -90.886
-16.5 | -1.616 | 0.01536 | -0.0358 | -105.2083
-16 | -1.5762 | 0.01461 | -0.0342 | -107.885
-15 | -1.4874 | 0.01318 | -0.0321 | -112.8528
-14.5 | -1.4409 | 0.01246 | -0.0314 | -115.6421
-14 | -1.3927 | 0.01178 | -0.0308 | -118.2258
-13.5 | -1.3432 | 0.01113 | -0.0304 | -120.6828
-13 | -1.292 | 0.01061 | -0.0301 | -121.7719
-12.5 | -1.2396 | 0.01015 | -0.03 | -122.1281
-12 | -1.1864 | 0.00974 | -0.03 | -121.807
-11.5 | -1.1326 | 0.00935 | -0.0301 | -121.1337
-10.5 | -1.0236 | 0.00861 | -0.0304 | -118.885
-10 | -0.9688 | 0.00822 | -0.0306 | -117.8589
-9.5 | -0.9134 | 0.00785 | -0.0308 | -116.3567
-9 | -0.8575 | 0.00752 | -0.0311 | -114.0293
-8.5 | -0.8011 | 0.00725 | -0.0315 | -110.4966
-8 | -0.7443 | 0.00701 | -0.0319 | -106.1769
-7.5 | -0.6874 | 0.00676 | -0.0323 | -101.6864
-7 | -0.6303 | 0.0065 | -0.0327 | -96.9692
-6.5 | -0.5728 | 0.00631 | -0.0332 | -90.7765
-6 | -0.5152 | 0.0061 | -0.0337 | -84.459
-5.5 | -0.4573 | 0.00592 | -0.0342 | -77.2466
-5 | -0.3994 | 0.00574 | -0.0347 | -69.5819
-4.5 | -0.3412 | 0.0056 | -0.0353 | -60.9286
-4 | -0.283 | 0.00546 | -0.0358 | -51.8315
-3.5 | -0.2246 | 0.00532 | -0.0364 | -42.218
-3 | -0.1664 | 0.00515 | -0.037 | -32.3107
-2.5 | -0.1081 | 0.00493 | -0.0376 | -21.927
-2 | -0.0499 | 0.00475 | -0.0382 | -10.5053
-1.5 | 0.0085 | 0.00457 | -0.0388 | 1.86
-1 | 0.0669 | 0.00437 | -0.0395 | 15.3089
-0.5 | 0.1248 | 0.00397 | -0.0402 | 31.4358
0 | 0.1832 | 0.00396 | -0.0409 | 46.2626
0.5 | 0.2415 | 0.00399 | -0.0415 | 60.5263
1 | 0.2995 | 0.0041 | -0.0421 | 73.0488
2 | 0.4135 | 0.00479 | -0.043 | 86.3257
2.5 | 0.4704 | 0.00512 | -0.0435 | 91.875
3 | 0.5272 | 0.00542 | -0.0439 | 97.2694
3.5 | 0.5839 | 0.00573 | -0.0442 | 101.9023
4 | 0.6405 | 0.00602 | -0.0445 | 106.3953
4.5 | 0.6968 | 0.00633 | -0.0448 | 110.079
5 | 0.7532 | 0.00659 | -0.0451 | 114.2944
5.5 | 0.8096 | 0.00683 | -0.0454 | 118.5359
6 | 0.8658 | 0.00706 | -0.0457 | 122.6346
6.5 | 0.9217 | 0.00731 | -0.0459 | 126.0876
7 | 0.977 | 0.0076 | -0.046 | 128.5526
7.5 | 1.0322 | 0.00787 | -0.0462 | 131.1563
8 | 1.0866 | 0.00821 | -0.0462 | 132.3508
8.5 | 1.1408 | 0.00851 | -0.0462 | 134.0541
9 | 1.1944 | 0.00885 | -0.0461 | 134.9605
9.5 | 1.2468 | 0.00927 | -0.0459 | 134.4984
10 | 1.2991 | 0.00965 | -0.0456 | 134.6218
10.5 | 1.3507 | 0.01005 | -0.0453 | 134.398
11 | 1.4007 | 0.01053 | -0.0447 | 133.0199
11.5 | 1.4494 | 0.01105 | -0.0439 | 131.1674
12 | 1.4975 | 0.01156 | -0.0431 | 129.5415
12.5 | 1.5445 | 0.01206 | -0.0421 | 128.068
13 | 1.5894 | 0.01257 | -0.0408 | 126.4439
13.5 | 1.6286 | 0.01304 | -0.0384 | 124.8926
14 | 1.6663 | 0.01383 | -0.0361 | 120.4845
14.5 | 1.6897 | 0.01463 | -0.031 | 115.4956
15 | 1.7123 | 0.01554 | -0.0264 | 110.1866
15.5 | 1.7369 | 0.01661 | -0.0227 | 104.5695
16 | 1.7609 | 0.01789 | -0.0194 | 98.4293
16.5 | 1.7839 | 0.01936 | -0.0163 | 92.1436
17 | 1.8048 | 0.0211 | -0.0134 | 85.5355
17.5 | 1.8201 | 0.02335 | -0.0105 | 77.9486
18 | 1.8315 | 0.0261 | -0.0079 | 70.1724
18.5 | 1.8467 | 0.02877 | -0.006 | 64.1884
19 | 1.8559 | 0.03215 | -0.0044 | 57.7263
19.5 | 1.8646 | 0.03581 | -0.0033 | 52.0693
20 | 1.8712 | 0.03999 | -0.0027 | 46.7917

## 131. Re 16M Mach 0.10 (1)
BIGFOIL.COM POLAR EXPORT
NACA63-213 a=0.8
NACA63-213 a=0.8 |  |  |  | Cl Max: | 1.228 | at alpha= | 11.5 | deg
JavaFoil+Calcfoil stall+Eppler ext transition |  |  |  | L/D Max: | 121.19 | at alpha= | 9 | deg
Re: | 16000000 |  |  | Cd Min: | 0.00514 | at alpha= | 0 | deg
Mach: | 0.1 |  |  | Cl=0 at alpha= | -1.5656 | deg
|  |  |  | @ Cl=0.1, Cd= | 0.0052187
|  |  |  | @ Cl=0.4, Cd= | 0.0055827
|  |  |  | @ Cl=0.6, Cd= | 0.0064852
alpha (deg) | Cl | Cd | Cm | Cl/Cd
-17.5 | -0.71 | 0.12352 | -0.012 | -5.748
-17 | -0.743 | 0.10578 | -0.013 | -7.028
-16.5 | -0.764 | 0.0994 | -0.014 | -7.69
-16 | -0.825 | 0.06014 | -0.017 | -13.717
-15.5 | -0.865 | 0.04346 | -0.019 | -19.905
-15 | -0.904 | 0.03033 | -0.02 | -29.794
-14.5 | -0.927 | 0.02486 | -0.021 | -37.28
-14 | -0.947 | 0.02017 | -0.022 | -46.94
-13.5 | -0.959 | 0.0173 | -0.023 | -55.459
-13 | -0.969 | 0.01464 | -0.023 | -66.196
-12.5 | -0.973 | 0.01312 | -0.024 | -74.131
-12 | -0.969 | 0.01167 | -0.025 | -83.045
-11.5 | -0.957 | 0.01 | -0.026 | -95.7
-11 | -0.943 | 0.01004 | -0.026 | -93.878
-10.5 | -0.916 | 0.00955 | -0.027 | -95.91
-10 | -0.885 | 0.00915 | -0.027 | -96.636
-9.5 | -0.85 | 0.00876 | -0.028 | -97.013
-9 | -0.811 | 0.00843 | -0.028 | -96.225
-8.5 | -0.769 | 0.00809 | -0.029 | -95.079
-8 | -0.724 | 0.00783 | -0.029 | -92.489
-7.5 | -0.677 | 0.0075 | -0.03 | -90.225
-7 | -0.627 | 0.00729 | -0.03 | -85.983
-6.5 | -0.575 | 0.00705 | -0.031 | -81.475
-6 | -0.521 | 0.00689 | -0.031 | -75.625
-5.5 | -0.465 | 0.00669 | -0.032 | -69.518
-5 | -0.408 | 0.00656 | -0.032 | -62.246
-4.5 | -0.351 | 0.00644 | -0.033 | -54.485
-4 | -0.292 | 0.00629 | -0.033 | -46.429
-3.5 | -0.233 | 0.00616 | -0.034 | -37.745
-3 | -0.173 | 0.00586 | -0.035 | -29.482
-2.5 | -0.113 | 0.0057 | -0.035 | -19.788
-2 | -0.053 | 0.00551 | -0.036 | -9.557
-1.5 | 0.008 | 0.00536 | -0.036 | 1.42
-1 | 0.068 | 0.00524 | -0.037 | 12.981
-0.5 | 0.128 | 0.0052 | -0.037 | 24.673
0 | 0.189 | 0.00514 | -0.038 | 36.746
0.5 | 0.249 | 0.00519 | -0.038 | 48.034
1 | 0.31 | 0.00536 | -0.039 | 57.74
1.5 | 0.369 | 0.0055 | -0.039 | 67.177
2 | 0.429 | 0.00566 | -0.04 | 75.826
2.5 | 0.489 | 0.00588 | -0.04 | 83.209
3 | 0.549 | 0.0062 | -0.041 | 88.467
3.5 | 0.608 | 0.00653 | -0.041 | 93.049
4 | 0.666 | 0.00679 | -0.042 | 98.015
4.5 | 0.724 | 0.00731 | -0.042 | 98.982
5 | 0.78 | 0.00762 | -0.043 | 102.383
5.5 | 0.835 | 0.00784 | -0.043 | 106.451
6 | 0.888 | 0.00812 | -0.044 | 109.47
6.5 | 0.94 | 0.00845 | -0.044 | 111.246
7 | 0.99 | 0.00878 | -0.045 | 112.739
7.5 | 1.037 | 0.00919 | -0.045 | 112.918
8 | 1.079 | 0.00912 | -0.046 | 118.29
8.5 | 1.117 | 0.0095 | -0.046 | 117.596
9 | 1.15 | 0.00949 | -0.046 | 121.19
9.5 | 1.177 | 0.01062 | -0.047 | 110.804
10 | 1.198 | 0.01115 | -0.047 | 107.413
10.5 | 1.213 | 0.01179 | -0.047 | 102.928
11 | 1.224 | 0.01239 | -0.048 | 98.723
11.5 | 1.228 | 0.01315 | -0.048 | 93.395
12 | 1.227 | 0.01404 | -0.048 | 87.343
12.5 | 1.219 | 0.0152 | -0.048 | 80.207
13 | 1.207 | 0.01639 | -0.049 | 73.612
13.5 | 1.19 | 0.01753 | -0.049 | 67.893
14 | 1.168 | 0.01917 | -0.049 | 60.894
14.5 | 1.137 | 0.0221 | -0.049 | 51.44
15 | 1.106 | 0.0246 | -0.049 | 44.94
15.5 | 1.062 | 0.03042 | -0.048 | 34.929
16 | 1.021 | 0.03649 | -0.048 | 27.964
16.5 | 0.965 | 0.04956 | -0.046 | 19.464

## 132. Re 16M Mach 0.10 (2)
BIGFOIL.COM POLAR EXPORT
NACA63-213 a=0.8
NACA63-213 a=0.8 |  |  |  | Cl Max: | 1.8628 | at alpha= | 20 | deg
XFOIL ncrit=9 |  |  |  | L/D Max: | 134.508 | at alpha= | 9 | deg
Re: | 16000000 |  |  | Cd Min: | 0.04374 | at alpha= | 20 | deg
Mach: | 0.1 |  |  | Cl=0 at alpha= | -1.5733 | deg
|  |  |  | @ Cl=0.1, Cd= | 0.0042554
|  |  |  | @ Cl=0.4, Cd= | 0.0046224
|  |  |  | @ Cl=0.6, Cd= | 0.0058063
alpha (deg) | Cl | Cd | Cm | Cl/Cd
-20 | -1.7217 | 0.03218 | -0.0576 | -53.5022
-19.5 | -1.7189 | 0.02805 | -0.0572 | -61.2799
-19 | -1.7084 | 0.02487 | -0.0562 | -68.6932
-18.5 | -1.6943 | 0.02221 | -0.0546 | -76.2855
-18 | -1.6778 | 0.02003 | -0.0525 | -83.7644
-17.5 | -1.6626 | 0.01818 | -0.0493 | -91.4521
-17 | -1.6543 | 0.01683 | -0.0436 | -98.2947
-16.5 | -1.6261 | 0.01598 | -0.0399 | -101.7584
-16 | -1.5885 | 0.01514 | -0.0377 | -104.9207
-15.5 | -1.5458 | 0.01436 | -0.0361 | -107.6462
-15 | -1.5003 | 0.01362 | -0.0349 | -110.1542
-14.5 | -1.4534 | 0.01287 | -0.0338 | -112.9293
-14 | -1.405 | 0.01214 | -0.033 | -115.7331
-13.5 | -1.3554 | 0.01143 | -0.0323 | -118.5827
-13 | -1.304 | 0.01083 | -0.0318 | -120.4063
-12.5 | -1.2511 | 0.01032 | -0.0315 | -121.2306
-12 | -1.1973 | 0.00988 | -0.0314 | -121.1842
-10.5 | -1.0322 | 0.00873 | -0.0313 | -118.236
-10 | -0.9768 | 0.00831 | -0.0314 | -117.5451
-9.5 | -0.9208 | 0.00793 | -0.0315 | -116.116
-9 | -0.8644 | 0.00758 | -0.0317 | -114.0369
-8.5 | -0.8074 | 0.0073 | -0.032 | -110.6027
-8 | -0.75 | 0.00705 | -0.0324 | -106.383
-7.5 | -0.6925 | 0.0068 | -0.0327 | -101.8382
-7 | -0.6349 | 0.00653 | -0.0331 | -97.2282
-6.5 | -0.5769 | 0.00633 | -0.0335 | -91.1374
-6 | -0.5188 | 0.00613 | -0.034 | -84.633
-5.5 | -0.4605 | 0.00594 | -0.0345 | -77.5253
-5 | -0.4021 | 0.00576 | -0.035 | -69.809
-4.5 | -0.3434 | 0.00561 | -0.0355 | -61.2121
-4 | -0.2848 | 0.00546 | -0.036 | -52.1612
-3.5 | -0.2261 | 0.00533 | -0.0366 | -42.4203
-3 | -0.1674 | 0.00515 | -0.0372 | -32.5049
-2.5 | -0.1088 | 0.00494 | -0.0378 | -22.0243
-1.5 | 0.0086 | 0.00457 | -0.039 | 1.8818
-1 | 0.0673 | 0.00437 | -0.0397 | 15.4005
0 | 0.1843 | 0.00396 | -0.0411 | 46.5404
0.5 | 0.243 | 0.00399 | -0.0417 | 60.9023
1 | 0.3014 | 0.0041 | -0.0423 | 73.5122
1.5 | 0.3599 | 0.00423 | -0.0429 | 85.0827
2 | 0.4161 | 0.00478 | -0.0433 | 87.0502
2.5 | 0.4732 | 0.00513 | -0.0437 | 92.2417
3 | 0.5303 | 0.00543 | -0.0441 | 97.6611
3.5 | 0.5874 | 0.00574 | -0.0444 | 102.3345
4 | 0.6444 | 0.00604 | -0.0447 | 106.6887
4.5 | 0.701 | 0.00636 | -0.045 | 110.2201
5 | 0.7579 | 0.00661 | -0.0452 | 114.6596
5.5 | 0.8147 | 0.00685 | -0.0455 | 118.9343
6 | 0.8713 | 0.0071 | -0.0457 | 122.7183
6.5 | 0.9277 | 0.00735 | -0.0459 | 126.2177
7 | 0.9834 | 0.00764 | -0.046 | 128.7173
7.5 | 1.0391 | 0.00792 | -0.0461 | 131.1995
8 | 1.0939 | 0.00826 | -0.046 | 132.4334
8.5 | 1.1486 | 0.00857 | -0.0459 | 134.0257
9 | 1.2025 | 0.00894 | -0.0457 | 134.5078
9.5 | 1.2554 | 0.00936 | -0.0454 | 134.1239
10 | 1.3083 | 0.00974 | -0.045 | 134.3224
10.5 | 1.3602 | 0.01016 | -0.0445 | 133.878
11 | 1.4103 | 0.01069 | -0.0438 | 131.927
11.5 | 1.4593 | 0.01123 | -0.0428 | 129.9466
12 | 1.508 | 0.01173 | -0.0418 | 128.5592
12.5 | 1.5549 | 0.01227 | -0.0406 | 126.7237
13 | 1.5991 | 0.01283 | -0.0389 | 124.6376
13.5 | 1.6367 | 0.0134 | -0.0361 | 122.1418
14 | 1.6694 | 0.01421 | -0.0325 | 117.4806
14.5 | 1.6899 | 0.01505 | -0.0269 | 112.2857
15 | 1.7147 | 0.01608 | -0.0228 | 106.6356
15.5 | 1.7394 | 0.01731 | -0.0191 | 100.4853
16 | 1.7629 | 0.01877 | -0.0157 | 93.9212
16.5 | 1.7837 | 0.02053 | -0.0124 | 86.8826
17 | 1.8023 | 0.0226 | -0.0095 | 79.7478
17.5 | 1.8146 | 0.0253 | -0.0066 | 71.7233
18 | 1.8255 | 0.02835 | -0.0042 | 64.3915
18.5 | 1.8388 | 0.03145 | -0.0025 | 58.4674
19 | 1.8489 | 0.03505 | -0.0012 | 52.7504
19.5 | 1.8576 | 0.03909 | -0.0005 | 47.5211
20 | 1.8628 | 0.04374 | -0.0003 | 42.588

## 133. Re 16M Mach 0.25 (1)
BIGFOIL.COM POLAR EXPORT
NACA63-213 a=0.8
NACA63-213 a=0.8 |  |  |  | Cl Max: | 1.176 | at alpha= | 10 | deg
JavaFoil+Calcfoil stall+Eppler ext transition |  |  |  | L/D Max: | 124.263 | at alpha= | 8.5 | deg
Re: | 16000000 |  |  | Cd Min: | 0.00515 | at alpha= | 0 | deg
Mach: | 0.25 |  |  | Cl=0 at alpha= | -1.5645 | deg
|  |  |  | @ Cl=0.1, Cd= | 0.005251
|  |  |  | @ Cl=0.4, Cd= | 0.0055845
|  |  |  | @ Cl=0.6, Cd= | 0.006528
alpha (deg) | Cl | Cd | Cm | Cl/Cd
-16 | -0.491 | 0.11953 | -0.011 | -4.104
-15.5 | -0.542 | 0.1117 | -0.012 | -4.85
-15 | -0.592 | 0.09839 | -0.013 | -6.02
-14.5 | -0.638 | 0.08864 | -0.015 | -7.198
-14 | -0.674 | 0.08518 | -0.015 | -7.909
-13.5 | -0.785 | 0.03074 | -0.022 | -25.53
-13 | -0.825 | 0.02436 | -0.023 | -33.86
-12.5 | -0.865 | 0.01746 | -0.024 | -49.556
-12 | -0.879 | 0.01545 | -0.025 | -56.855
-11.5 | -0.889 | 0.01308 | -0.026 | -67.971
-11 | -0.893 | 0.01145 | -0.027 | -77.958
-10.5 | -0.892 | 0.01037 | -0.027 | -86.098
-10 | -0.871 | 0.00973 | -0.028 | -89.535
-9.5 | -0.845 | 0.00922 | -0.029 | -91.659
-9 | -0.812 | 0.00879 | -0.029 | -92.372
-8.5 | -0.775 | 0.00846 | -0.03 | -91.581
-8 | -0.733 | 0.00811 | -0.03 | -90.427
-7.5 | -0.688 | 0.00777 | -0.031 | -88.559
-7 | -0.639 | 0.00747 | -0.031 | -85.565
-6.5 | -0.587 | 0.00722 | -0.032 | -81.287
-6 | -0.533 | 0.00701 | -0.032 | -75.973
-5.5 | -0.477 | 0.00681 | -0.033 | -70
-5 | -0.419 | 0.0067 | -0.033 | -62.537
-4.5 | -0.36 | 0.00654 | -0.034 | -55.038
-4 | -0.3 | 0.00636 | -0.034 | -47.12
-3.5 | -0.239 | 0.00623 | -0.035 | -38.325
-3 | -0.178 | 0.00592 | -0.035 | -29.979
-2.5 | -0.116 | 0.0058 | -0.036 | -20.007
-2 | -0.054 | 0.00558 | -0.037 | -9.708
-1.5 | 0.008 | 0.00538 | -0.037 | 1.453
-1 | 0.07 | 0.00528 | -0.038 | 13.249
-0.5 | 0.132 | 0.00522 | -0.038 | 25.275
0 | 0.194 | 0.00515 | -0.039 | 37.651
0.5 | 0.256 | 0.0052 | -0.039 | 49.214
1 | 0.318 | 0.00539 | -0.04 | 58.971
1.5 | 0.379 | 0.00551 | -0.04 | 68.832
2 | 0.441 | 0.00573 | -0.041 | 77.002
2.5 | 0.503 | 0.00598 | -0.041 | 84.019
3 | 0.564 | 0.00633 | -0.042 | 88.984
3.5 | 0.624 | 0.00666 | -0.042 | 93.68
4 | 0.684 | 0.00695 | -0.043 | 98.402
4.5 | 0.743 | 0.0075 | -0.043 | 99.096
5 | 0.8 | 0.00777 | -0.044 | 102.96
5.5 | 0.856 | 0.00809 | -0.044 | 105.824
6 | 0.91 | 0.00837 | -0.045 | 108.748
6.5 | 0.961 | 0.00876 | -0.045 | 109.735
7 | 1.01 | 0.00915 | -0.046 | 110.369
7.5 | 1.055 | 0.00913 | -0.046 | 115.509
8 | 1.094 | 0.0091 | -0.047 | 120.298
8.5 | 1.126 | 0.00906 | -0.047 | 124.263
9 | 1.151 | 0.01077 | -0.048 | 106.839
9.5 | 1.167 | 0.01136 | -0.048 | 102.761
10 | 1.176 | 0.01197 | -0.048 | 98.281
10.5 | 1.176 | 0.01275 | -0.048 | 92.29
11 | 1.167 | 0.01381 | -0.049 | 84.477
11.5 | 1.149 | 0.01482 | -0.049 | 77.531
12 | 1.121 | 0.01606 | -0.049 | 69.797
12.5 | 1.083 | 0.0178 | -0.049 | 60.836
13 | 1.032 | 0.02091 | -0.049 | 49.332
13.5 | 0.969 | 0.02531 | -0.049 | 38.293
14 | 0.896 | 0.03245 | -0.048 | 27.623
14.5 | 0.769 | 0.07144 | -0.04 | 10.766
15 | 0.683 | 0.09848 | -0.033 | 6.935

## 134. Re 16M Mach 0.25 (2)
BIGFOIL.COM POLAR EXPORT
NACA63-213 a=0.8
NACA63-213 a=0.8 |  |  |  | Cl Max: | 1.7843 | at alpha= | 18.5 | deg
XFOIL ncrit=9 |  |  |  | L/D Max: | 133.162 | at alpha= | 8.5 | deg
Re: | 16000000 |  |  | Cd Min: | 0.07847 | at alpha= | 20 | deg
Mach: | 0.25 |  |  | Cl=0 at alpha= | -1.5725 | deg
|  |  |  | @ Cl=0.1, Cd= | 0.0041573
|  |  |  | @ Cl=0.4, Cd= | 0.0044551
|  |  |  | @ Cl=0.6, Cd= | 0.0057808
alpha (deg) | Cl | Cd | Cm | Cl/Cd
-20 | -1.4872 | 0.0767 | -0.0509 | -19.3898
-19.5 | -1.5352 | 0.06291 | -0.0599 | -24.4031
-19 | -1.5642 | 0.05251 | -0.0657 | -29.7886
-18.5 | -1.5834 | 0.04406 | -0.0694 | -35.9374
-18 | -1.6033 | 0.0365 | -0.0716 | -43.926
-17.5 | -1.6059 | 0.03102 | -0.0719 | -51.7698
-17 | -1.6038 | 0.02643 | -0.071 | -60.681
-16.5 | -1.5921 | 0.02298 | -0.069 | -69.282
-16 | -1.5778 | 0.02016 | -0.0659 | -78.2639
-15.5 | -1.564 | 0.01814 | -0.0614 | -86.2183
-15 | -1.555 | 0.0168 | -0.0539 | -92.5595
-14.5 | -1.5154 | 0.01561 | -0.0503 | -97.0788
-14 | -1.4687 | 0.01458 | -0.0474 | -100.7339
-13.5 | -1.4208 | 0.01343 | -0.0448 | -105.793
-13 | -1.3692 | 0.01243 | -0.0427 | -110.1529
-12.5 | -1.3145 | 0.0116 | -0.041 | -113.319
-12 | -1.2579 | 0.0109 | -0.0397 | -115.4037
-11.5 | -1.2 | 0.0103 | -0.0386 | -116.5049
-11 | -1.1413 | 0.00977 | -0.0377 | -116.8168
-10.5 | -1.0819 | 0.0093 | -0.037 | -116.3333
-10 | -1.0222 | 0.00885 | -0.0364 | -115.5028
-9.5 | -0.9626 | 0.00841 | -0.0359 | -114.459
-9 | -0.9027 | 0.00797 | -0.0356 | -113.2622
-8.5 | -0.8426 | 0.00759 | -0.0354 | -111.0145
-8 | -0.782 | 0.00727 | -0.0353 | -107.5653
-7 | -0.6605 | 0.00672 | -0.0354 | -98.2887
-6.5 | -0.5998 | 0.00645 | -0.0355 | -92.9922
-6 | -0.5389 | 0.00626 | -0.0358 | -86.0863
-5.5 | -0.478 | 0.00603 | -0.0361 | -79.2703
-5 | -0.417 | 0.00586 | -0.0365 | -71.1604
-4.5 | -0.3561 | 0.00568 | -0.0369 | -62.6937
-4 | -0.2951 | 0.00552 | -0.0374 | -53.4601
-3.5 | -0.2341 | 0.00537 | -0.0379 | -43.594
-3 | -0.1732 | 0.00521 | -0.0384 | -33.2438
-2.5 | -0.1126 | 0.00498 | -0.039 | -22.6104
-2 | -0.0519 | 0.00478 | -0.0396 | -10.8577
-1.5 | 0.0088 | 0.00458 | -0.0402 | 1.9214
-1 | 0.0695 | 0.00436 | -0.0409 | 15.9404
-0.5 | 0.1297 | 0.00396 | -0.0416 | 32.7525
0 | 0.1905 | 0.00396 | -0.0423 | 48.1061
0.5 | 0.2512 | 0.00397 | -0.043 | 63.2746
1 | 0.3115 | 0.00409 | -0.0436 | 76.1614
1.5 | 0.372 | 0.00423 | -0.0441 | 87.9433
2.5 | 0.4889 | 0.00517 | -0.0448 | 94.5648
3 | 0.548 | 0.00549 | -0.0451 | 99.8179
3.5 | 0.607 | 0.00582 | -0.0454 | 104.2955
4 | 0.6658 | 0.00617 | -0.0456 | 107.9092
4.5 | 0.7247 | 0.00648 | -0.0457 | 111.8364
5 | 0.784 | 0.00673 | -0.0458 | 116.4933
5.5 | 0.8431 | 0.00699 | -0.0459 | 120.6152
6 | 0.902 | 0.00727 | -0.0459 | 124.0715
6.5 | 0.9607 | 0.00756 | -0.0458 | 127.0767
7 | 1.0191 | 0.00786 | -0.0456 | 129.6565
7.5 | 1.077 | 0.00821 | -0.0453 | 131.1815
8 | 1.1347 | 0.00856 | -0.0448 | 132.5584
8.5 | 1.1918 | 0.00895 | -0.0442 | 133.162
9 | 1.2478 | 0.00941 | -0.0434 | 132.6036
9.5 | 1.3039 | 0.00983 | -0.0425 | 132.645
10 | 1.3586 | 0.01034 | -0.0413 | 131.3926
10.5 | 1.4112 | 0.01095 | -0.0397 | 128.8767
11 | 1.4635 | 0.01152 | -0.038 | 127.0399
11.5 | 1.514 | 0.01214 | -0.0359 | 124.7117
12 | 1.5606 | 0.01289 | -0.0332 | 121.0706
12.5 | 1.6013 | 0.01378 | -0.0296 | 116.2046
13 | 1.6225 | 0.01433 | -0.0225 | 113.224
13.5 | 1.6494 | 0.01542 | -0.0172 | 106.965
14 | 1.6759 | 0.01681 | -0.0125 | 99.6966
14.5 | 1.6992 | 0.01859 | -0.0079 | 91.404
15 | 1.7215 | 0.02065 | -0.0038 | 83.3656
15.5 | 1.7401 | 0.02316 | 0 | 75.1339
16 | 1.7569 | 0.02608 | 0.0033 | 67.3658
16.5 | 1.7675 | 0.02972 | 0.0061 | 59.4717
17 | 1.7803 | 0.03353 | 0.0082 | 53.0957
17.5 | 1.784 | 0.03846 | 0.0096 | 46.3859
18 | 1.7828 | 0.04432 | 0.01 | 40.2256
18.5 | 1.7843 | 0.05041 | 0.0096 | 35.3958
19 | 1.771 | 0.05857 | 0.0078 | 30.2373
19.5 | 1.7557 | 0.06761 | 0.0048 | 25.9681
20 | 1.7314 | 0.07847 | 0 | 22.0645

## 135. Re 16M Mach 0.50 (1)
BIGFOIL.COM POLAR EXPORT
NACA63-213 a=0.8
NACA63-213 a=0.8 |  |  |  | Cl Max: | 1.171 | at alpha= | 20 | deg
JavaFoil+Calcfoil stall+Eppler ext transition |  |  |  | L/D Max: | 109.053 | at alpha= | 6 | deg
Re: | 16000000 |  |  | Cd Min: | 0.00529 | at alpha= | 0 | deg
Mach: | 0.5 |  |  | Cl=0 at alpha= | -1.5652 | deg
|  |  |  | @ Cl=0.1, Cd= | 0.0053886
|  |  |  | @ Cl=0.4, Cd= | 0.0056929
|  |  |  | @ Cl=0.6, Cd= | 0.0066268
alpha (deg) | Cl | Cd | Cm | Cl/Cd
-20 | -1.018 | 0.17373 | -0.013 | -5.859
-19.5 | -0.99 | 0.16781 | -0.013 | -5.898
-19 | -0.962 | 0.15865 | -0.013 | -6.066
-18.5 | -0.934 | 0.1559 | -0.013 | -5.994
-18 | -0.906 | 0.15088 | -0.013 | -6.006
-17.5 | -0.882 | 0.13791 | -0.014 | -6.396
-17 | -0.853 | 0.13219 | -0.014 | -6.456
-16.5 | -0.825 | 0.12527 | -0.014 | -6.588
-16 | -0.798 | 0.1196 | -0.014 | -6.669
-15.5 | -0.774 | 0.10872 | -0.015 | -7.116
-15 | -0.753 | 0.09491 | -0.017 | -7.929
-14.5 | -0.724 | 0.09012 | -0.017 | -8.034
-14 | -0.706 | 0.07774 | -0.018 | -9.076
-13.5 | -0.73 | 0.03882 | -0.024 | -18.817
-13 | -0.634 | 0.08785 | -0.016 | -7.217
-12.5 | -0.61 | 0.07809 | -0.017 | -7.808
-12 | -0.63 | 0.04007 | -0.024 | -15.71
-11.5 | -0.638 | 0.02024 | -0.028 | -31.539
-11 | -0.616 | 0.01633 | -0.029 | -37.718
-10.5 | -0.494 | 0.06993 | -0.016 | -7.061
-10 | -0.483 | 0.05026 | -0.022 | -9.612
-9.5 | -0.52 | 0.01472 | -0.03 | -35.319
-9 | -0.497 | 0.0121 | -0.032 | -41.053
-8.5 | -0.383 | 0.05631 | -0.016 | -6.803
-8 | -0.432 | 0.01129 | -0.033 | -38.233
-7.5 | -0.644 | 0.00965 | -0.034 | -66.753
-7 | -0.65 | 0.00872 | -0.035 | -74.542
-6.5 | -0.621 | 0.00822 | -0.035 | -75.534
-6 | -0.576 | 0.00777 | -0.036 | -74.152
-5.5 | -0.522 | 0.00741 | -0.037 | -70.468
-5 | -0.463 | 0.00717 | -0.037 | -64.517
-4.5 | -0.399 | 0.00691 | -0.038 | -57.827
-4 | -0.333 | 0.00669 | -0.038 | -49.793
-3.5 | -0.266 | 0.00655 | -0.039 | -40.611
-3 | -0.198 | 0.00639 | -0.04 | -30.995
-2.5 | -0.129 | 0.00601 | -0.04 | -21.556
-2 | -0.06 | 0.00579 | -0.041 | -10.444
-1.5 | 0.009 | 0.00555 | -0.041 | 1.576
-1 | 0.078 | 0.00542 | -0.042 | 14.421
-0.5 | 0.148 | 0.00532 | -0.043 | 27.724
0 | 0.217 | 0.00529 | -0.043 | 41.005
0.5 | 0.286 | 0.00534 | -0.044 | 53.584
1 | 0.356 | 0.00557 | -0.044 | 63.879
1.5 | 0.424 | 0.00576 | -0.045 | 73.625
2 | 0.493 | 0.00599 | -0.046 | 82.215
2.5 | 0.561 | 0.00634 | -0.046 | 88.482
3 | 0.629 | 0.00684 | -0.047 | 91.916
3.5 | 0.696 | 0.00727 | -0.047 | 95.765
4 | 0.761 | 0.008 | -0.048 | 95.155
4.5 | 0.825 | 0.00842 | -0.048 | 98.04
5 | 0.885 | 0.00888 | -0.049 | 99.715
5.5 | 0.94 | 0.00895 | -0.05 | 105.043
6 | 0.988 | 0.00906 | -0.05 | 109.053
6.5 | 1.025 | 0.01027 | -0.05 | 99.84
7 | 1.047 | 0.01104 | -0.051 | 94.881
7.5 | 1.043 | 0.01194 | -0.051 | 87.29
8 | 0.953 | 0.01334 | -0.051 | 71.454
8.5 | 0.669 | 0.01464 | -0.052 | 45.704
9 | 0.591 | 0.05242 | -0.035 | 11.28
9.5 | 0.731 | 0.01587 | -0.052 | 46.097
10 | 0.76 | 0.01734 | -0.053 | 43.82
10.5 | 0.778 | 0.02159 | -0.052 | 36.026
11 | 0.708 | 0.06199 | -0.039 | 11.424
11.5 | 0.849 | 0.02061 | -0.054 | 41.189
12 | 0.867 | 0.02515 | -0.053 | 34.474
12.5 | 0.842 | 0.04672 | -0.048 | 18.027
13 | 0.927 | 0.02685 | -0.054 | 34.523
13.5 | 0.931 | 0.03713 | -0.052 | 25.076
14 | 0.909 | 0.06289 | -0.047 | 14.456
14.5 | 0.928 | 0.07121 | -0.046 | 13.036
15 | 0.902 | 0.11792 | -0.034 | 7.653
15.5 | 0.932 | 0.11902 | -0.035 | 7.83
16 | 0.961 | 0.12363 | -0.037 | 7.773
16.5 | 0.987 | 0.1317 | -0.037 | 7.497
17 | 1.011 | 0.14596 | -0.037 | 6.924
17.5 | 1.037 | 0.15497 | -0.037 | 6.695
18 | 1.067 | 0.15339 | -0.039 | 6.954
18.5 | 1.094 | 0.15935 | -0.039 | 6.867
19 | 1.117 | 0.17516 | -0.039 | 6.379
19.5 | 1.144 | 0.17972 | -0.04 | 6.368
20 | 1.171 | 0.19212 | -0.04 | 6.097

## 136. Re 16M Mach 0.50 (2)
BIGFOIL.COM POLAR EXPORT
NACA63-213 a=0.8
NACA63-213 a=0.8 |  |  |  | Cl Max: | 1.3084 | at alpha= | 8 | deg
XFOIL ncrit=9 |  |  |  | L/D Max: | 129.934 | at alpha= | 7 | deg
Re: | 16000000 |  |  | Cd Min: | 0.11571 | at alpha= | -13.5 | deg
Mach: | 0.5 |  |  | Cl=0 at alpha= | -1.5717 | deg
|  |  |  | @ Cl=0.1, Cd= | 0.0042508
|  |  |  | @ Cl=0.4, Cd= | 0.0041636
|  |  |  | @ Cl=0.6, Cd= | 0.0056241
alpha (deg) | Cl | Cd | Cm | Cl/Cd
-13.5 | -0.6958 | 0.11571 | -0.0206 | -6.0133
-13 | -0.7047 | 0.10372 | -0.0289 | -6.7943
-12.5 | -0.7189 | 0.09144 | -0.0374 | -7.862
-12 | -0.7348 | 0.07928 | -0.0456 | -9.2684
-11.5 | -0.7516 | 0.06654 | -0.054 | -11.2955
-11 | -0.7692 | 0.05478 | -0.0629 | -14.0416
-10.5 | -0.7978 | 0.04398 | -0.0705 | -18.1401
-10 | -0.8295 | 0.03485 | -0.0751 | -23.802
-9.5 | -0.8624 | 0.0274 | -0.0758 | -31.4745
-9 | -0.9 | 0.02183 | -0.0709 | -41.2277
-8.5 | -0.9222 | 0.01672 | -0.0625 | -55.1555
-8 | -0.9115 | 0.01122 | -0.0558 | -81.2389
-7.5 | -0.8565 | 0.00869 | -0.0513 | -98.5616
-7 | -0.7837 | 0.00777 | -0.0486 | -100.8623
-6.5 | -0.7086 | 0.00725 | -0.0467 | -97.7379
-6 | -0.634 | 0.00684 | -0.0454 | -92.6901
-5.5 | -0.5601 | 0.00652 | -0.0445 | -85.9049
-5 | -0.4868 | 0.00626 | -0.0439 | -77.7636
-4.5 | -0.4143 | 0.00601 | -0.0436 | -68.9351
-4 | -0.3424 | 0.0058 | -0.0435 | -59.0345
-3.5 | -0.271 | 0.00562 | -0.0436 | -48.2206
-3 | -0.1999 | 0.00544 | -0.0439 | -36.7463
-2.5 | -0.1296 | 0.00518 | -0.0443 | -25.0193
-2 | -0.0597 | 0.00491 | -0.0448 | -12.1589
-1.5 | 0.01 | 0.00465 | -0.0454 | 2.1505
-1 | 0.0794 | 0.00437 | -0.0461 | 18.1693
-0.5 | 0.1485 | 0.00397 | -0.0469 | 37.4055
0 | 0.2185 | 0.00392 | -0.0477 | 55.7398
0.5 | 0.2883 | 0.00393 | -0.0484 | 73.3588
1 | 0.3576 | 0.00406 | -0.049 | 88.0788
1.5 | 0.4272 | 0.00423 | -0.0495 | 100.9929
2 | 0.4936 | 0.00478 | -0.0497 | 103.2636
2.5 | 0.5596 | 0.00536 | -0.0496 | 104.403
3 | 0.6269 | 0.0058 | -0.0495 | 108.0862
3.5 | 0.6947 | 0.00621 | -0.0492 | 111.868
4 | 0.7617 | 0.0067 | -0.0486 | 113.6866
4.5 | 0.8306 | 0.00704 | -0.048 | 117.983
5.5 | 0.9695 | 0.00773 | -0.046 | 125.4204
6 | 1.0389 | 0.00813 | -0.0444 | 127.786
6.5 | 1.1083 | 0.00856 | -0.0424 | 129.4743
7 | 1.1772 | 0.00906 | -0.0399 | 129.9338
7.5 | 1.2452 | 0.00962 | -0.0367 | 129.4387
8 | 1.3084 | 0.01043 | -0.0322 | 125.4458
10 | 1.2833 | 0.02533 | 0.0075 | 50.6632
10.5 | 1.2535 | 0.03262 | 0.0114 | 38.4273
11 | 1.2186 | 0.04147 | 0.012 | 29.3851
11.5 | 1.1798 | 0.05221 | 0.009 | 22.5972
12 | 1.1439 | 0.06438 | 0.003 | 17.7679
12.5 | 1.1147 | 0.0774 | -0.0049 | 14.4018
13 | 1.0864 | 0.09192 | -0.0148 | 11.819

## 137. Re 18M Mach 0.00 (1)
BIGFOIL.COM POLAR EXPORT
NACA63-213 a=0.8
NACA63-213 a=0.8 |  |  |  | Cl Max: | 1.24 | at alpha= | 12 | deg
JavaFoil+Calcfoil stall+Eppler ext transition |  |  |  | L/D Max: | 129.564 | at alpha= | 9.5 | deg
Re: | 18000000 |  |  | Cd Min: | 0.00524 | at alpha= | -0.5 | deg
Mach: | 0 |  |  | Cl=0 at alpha= | -1.5667 | deg
|  |  |  | @ Cl=0.1, Cd= | 0.0052587
|  |  |  | @ Cl=0.4, Cd= | 0.0056125
|  |  |  | @ Cl=0.6, Cd= | 0.0064471
alpha (deg) | Cl | Cd | Cm | Cl/Cd
-17.5 | -0.756 | 0.11572 | -0.012 | -6.536
-17 | -0.795 | 0.09195 | -0.014 | -8.641
-16.5 | -0.816 | 0.08307 | -0.015 | -9.824
-16 | -0.887 | 0.04187 | -0.018 | -21.186
-15.5 | -0.915 | 0.03291 | -0.019 | -27.812
-15 | -0.939 | 0.02656 | -0.02 | -35.349
-14.5 | -0.959 | 0.02139 | -0.021 | -44.849
-14 | -0.973 | 0.01795 | -0.022 | -54.24
-13.5 | -0.981 | 0.01573 | -0.023 | -62.378
-13 | -0.988 | 0.01343 | -0.023 | -73.616
-12.5 | -0.989 | 0.01215 | -0.024 | -81.417
-12 | -0.982 | 0.01103 | -0.025 | -89.025
-11.5 | -0.972 | 0.01033 | -0.026 | -94.096
-11 | -0.947 | 0.00973 | -0.026 | -97.286
-10.5 | -0.918 | 0.00929 | -0.027 | -98.823
-10 | -0.885 | 0.00891 | -0.027 | -99.331
-9.5 | -0.849 | 0.00854 | -0.028 | -99.459
-9 | -0.81 | 0.00823 | -0.028 | -98.443
-8.5 | -0.768 | 0.00795 | -0.029 | -96.585
-8 | -0.722 | 0.0077 | -0.029 | -93.838
-7.5 | -0.675 | 0.00739 | -0.03 | -91.319
-7 | -0.625 | 0.00714 | -0.03 | -87.487
-6.5 | -0.572 | 0.00693 | -0.031 | -82.559
-6 | -0.518 | 0.00676 | -0.031 | -76.651
-5.5 | -0.463 | 0.00659 | -0.032 | -70.245
-5 | -0.407 | 0.00646 | -0.032 | -62.963
-4.5 | -0.349 | 0.00635 | -0.033 | -54.954
-4 | -0.29 | 0.00624 | -0.033 | -46.558
-3.5 | -0.231 | 0.00609 | -0.034 | -38.001
-3 | -0.172 | 0.00584 | -0.034 | -29.434
-2.5 | -0.112 | 0.00569 | -0.035 | -19.718
-2 | -0.052 | 0.00554 | -0.035 | -9.466
-1.5 | 0.008 | 0.00537 | -0.036 | 1.411
-1 | 0.068 | 0.00528 | -0.036 | 12.812
-0.5 | 0.128 | 0.00524 | -0.037 | 24.392
0 | 0.188 | 0.00524 | -0.037 | 35.841
0.5 | 0.248 | 0.0053 | -0.038 | 46.832
1 | 0.308 | 0.00539 | -0.038 | 57.2
1.5 | 0.367 | 0.00553 | -0.039 | 66.472
2 | 0.427 | 0.00568 | -0.039 | 75.207
2.5 | 0.487 | 0.00592 | -0.04 | 82.174
3 | 0.546 | 0.0062 | -0.04 | 88
3.5 | 0.605 | 0.00647 | -0.041 | 93.421
4 | 0.663 | 0.0067 | -0.041 | 98.868
4.5 | 0.72 | 0.00718 | -0.042 | 100.343
5 | 0.776 | 0.00747 | -0.042 | 103.868
5.5 | 0.831 | 0.00771 | -0.043 | 107.732
6 | 0.885 | 0.00794 | -0.043 | 111.37
6.5 | 0.936 | 0.00828 | -0.044 | 113.086
7 | 0.986 | 0.0086 | -0.044 | 114.674
7.5 | 1.034 | 0.00898 | -0.045 | 115.076
8 | 1.076 | 0.00886 | -0.045 | 121.529
8.5 | 1.115 | 0.0093 | -0.046 | 119.878
9 | 1.149 | 0.00922 | -0.046 | 124.558
9.5 | 1.178 | 0.00909 | -0.047 | 129.564
10 | 1.201 | 0.0108 | -0.047 | 111.18
10.5 | 1.219 | 0.0114 | -0.047 | 106.869
11 | 1.231 | 0.01195 | -0.048 | 103.007
11.5 | 1.238 | 0.01264 | -0.048 | 97.99
12 | 1.24 | 0.01346 | -0.048 | 92.098
12.5 | 1.236 | 0.0145 | -0.048 | 85.275
13 | 1.228 | 0.01557 | -0.049 | 78.854
13.5 | 1.215 | 0.01657 | -0.049 | 73.367
14 | 1.198 | 0.01801 | -0.049 | 66.519
14.5 | 1.175 | 0.01994 | -0.049 | 58.938
15 | 1.147 | 0.02265 | -0.049 | 50.625
15.5 | 1.115 | 0.02607 | -0.049 | 42.759
16 | 1.079 | 0.03031 | -0.049 | 35.61
16.5 | 1.042 | 0.03525 | -0.048 | 29.561
17 | 0.987 | 0.04666 | -0.047 | 21.16

## 138. Re 18M Mach 0.00 (2)
BIGFOIL.COM POLAR EXPORT
NACA63-213 a=0.8
NACA63-213 a=0.8 |  |  |  | Cl Max: | 1.8874 | at alpha= | 20 | deg
XFOIL ncrit=9 |  |  |  | L/D Max: | 137.413 | at alpha= | 10 | deg
Re: | 18000000 |  |  | Cd Min: | 0.03833 | at alpha= | 20 | deg
Mach: | 0 |  |  | Cl=0 at alpha= | -1.5728 | deg
|  |  |  | @ Cl=0.1, Cd= | 0.0041828
|  |  |  | @ Cl=0.4, Cd= | 0.0046856
|  |  |  | @ Cl=0.6, Cd= | 0.0057715
alpha (deg) | Cl | Cd | Cm | Cl/Cd
-20 | -1.7542 | 0.02689 | -0.0539 | -65.2361
-19.5 | -1.7442 | 0.02387 | -0.0528 | -73.0708
-19 | -1.7294 | 0.02147 | -0.0512 | -80.5496
-18.5 | -1.7136 | 0.01941 | -0.049 | -88.2844
-18 | -1.6983 | 0.01776 | -0.0458 | -95.625
-17 | -1.6594 | 0.01567 | -0.0372 | -105.8966
-16.5 | -1.6239 | 0.01495 | -0.0349 | -108.6221
-16 | -1.5823 | 0.01421 | -0.0335 | -111.3512
-14.5 | -1.4437 | 0.01222 | -0.031 | -118.1424
-14 | -1.395 | 0.01157 | -0.0305 | -120.5704
-13.5 | -1.3454 | 0.01093 | -0.0301 | -123.0924
-13 | -1.2943 | 0.01037 | -0.0299 | -124.812
-12.5 | -1.2417 | 0.00992 | -0.0298 | -125.1714
-12 | -1.1884 | 0.00951 | -0.0298 | -124.9632
-11.5 | -1.1344 | 0.00914 | -0.0299 | -124.1138
-11 | -1.0798 | 0.00879 | -0.0301 | -122.8441
-10.5 | -1.0249 | 0.00845 | -0.0303 | -121.2899
-10 | -0.9698 | 0.00808 | -0.0305 | -120.0248
-9.5 | -0.9143 | 0.00772 | -0.0307 | -118.4326
-9 | -0.8584 | 0.00739 | -0.031 | -116.157
-8.5 | -0.8019 | 0.00712 | -0.0314 | -112.6264
-7.5 | -0.688 | 0.00666 | -0.0322 | -103.3033
-7 | -0.6309 | 0.0064 | -0.0326 | -98.5781
-6.5 | -0.5733 | 0.0062 | -0.0331 | -92.4677
-6 | -0.5156 | 0.00601 | -0.0336 | -85.7903
-5.5 | -0.4578 | 0.00583 | -0.0341 | -78.5249
-5 | -0.3997 | 0.00567 | -0.0347 | -70.4938
-4.5 | -0.3415 | 0.00553 | -0.0352 | -61.7541
-4 | -0.2833 | 0.00538 | -0.0358 | -52.658
-3.5 | -0.2249 | 0.00524 | -0.0364 | -42.9198
-3 | -0.1665 | 0.00508 | -0.037 | -32.7756
-2.5 | -0.1082 | 0.0049 | -0.0376 | -22.0816
-2 | -0.0499 | 0.00473 | -0.0382 | -10.5497
-1.5 | 0.0085 | 0.00457 | -0.0388 | 1.86
-1 | 0.0669 | 0.0044 | -0.0395 | 15.2045
-0.5 | 0.1248 | 0.00402 | -0.0402 | 31.0448
0 | 0.1832 | 0.00399 | -0.0409 | 45.9148
0.5 | 0.2414 | 0.00404 | -0.0415 | 59.7525
1 | 0.2995 | 0.00412 | -0.0421 | 72.6942
1.5 | 0.3574 | 0.00429 | -0.0427 | 83.31
2 | 0.4134 | 0.00481 | -0.043 | 85.9459
2.5 | 0.4704 | 0.00511 | -0.0435 | 92.0548
3 | 0.5273 | 0.0054 | -0.0439 | 97.6481
4 | 0.6408 | 0.00598 | -0.0446 | 107.1572
4.5 | 0.6973 | 0.00626 | -0.0449 | 111.3898
5 | 0.754 | 0.00649 | -0.0452 | 116.1787
5.5 | 0.8105 | 0.00672 | -0.0455 | 120.6101
6 | 0.8667 | 0.00696 | -0.0458 | 124.5259
6.5 | 0.9228 | 0.00719 | -0.046 | 128.3449
7 | 0.9782 | 0.00747 | -0.0462 | 130.9505
7.5 | 1.0335 | 0.00773 | -0.0464 | 133.6999
8 | 1.088 | 0.00806 | -0.0464 | 134.9876
8.5 | 1.1424 | 0.00836 | -0.0464 | 136.6507
9 | 1.1959 | 0.00872 | -0.0463 | 137.1445
9.5 | 1.2487 | 0.00911 | -0.0461 | 137.0692
10 | 1.3013 | 0.00947 | -0.0459 | 137.4129
10.5 | 1.353 | 0.00986 | -0.0456 | 137.2211
11 | 1.4031 | 0.01036 | -0.045 | 135.4344
11.5 | 1.4523 | 0.01086 | -0.0443 | 133.7293
12 | 1.5011 | 0.01132 | -0.0436 | 132.606
12.5 | 1.5485 | 0.01183 | -0.0427 | 130.896
13 | 1.5937 | 0.01238 | -0.0414 | 128.7318
13.5 | 1.633 | 0.01281 | -0.0391 | 127.4785
14 | 1.672 | 0.01356 | -0.0369 | 123.3038
14.5 | 1.7021 | 0.01429 | -0.0331 | 119.1113
15 | 1.7232 | 0.01511 | -0.028 | 114.0437
15.5 | 1.7474 | 0.01612 | -0.024 | 108.3995
16 | 1.7714 | 0.01734 | -0.0205 | 102.1569
16.5 | 1.7936 | 0.01879 | -0.0172 | 95.455
17 | 1.8146 | 0.02047 | -0.0142 | 88.6468
17.5 | 1.8287 | 0.02274 | -0.0111 | 80.4178
18 | 1.8412 | 0.02535 | -0.0084 | 72.6312
18.5 | 1.8578 | 0.02786 | -0.0065 | 66.6834
19 | 1.8686 | 0.03101 | -0.0047 | 60.258
19.5 | 1.8792 | 0.03442 | -0.0035 | 54.5962
20 | 1.8874 | 0.03833 | -0.0028 | 49.2408

## 139. Re 18M Mach 0.10 (1)
BIGFOIL.COM POLAR EXPORT
NACA63-213 a=0.8
NACA63-213 a=0.8 |  |  |  | Cl Max: | 1.229 | at alpha= | 11.5 | deg
JavaFoil+Calcfoil stall+Eppler ext transition |  |  |  | L/D Max: | 123.476 | at alpha= | 9 | deg
Re: | 18000000 |  |  | Cd Min: | 0.00524 | at alpha= | -0.5 | deg
Mach: | 0.1 |  |  | Cl=0 at alpha= | -1.5656 | deg
|  |  |  | @ Cl=0.1, Cd= | 0.0052587
|  |  |  | @ Cl=0.4, Cd= | 0.0056078
|  |  |  | @ Cl=0.6, Cd= | 0.0064375
alpha (deg) | Cl | Cd | Cm | Cl/Cd
-17.5 | -0.71 | 0.12368 | -0.012 | -5.739
-17 | -0.737 | 0.11332 | -0.012 | -6.506
-16.5 | -0.772 | 0.09157 | -0.015 | -8.433
-16 | -0.797 | 0.08161 | -0.016 | -9.762
-15.5 | -0.872 | 0.03949 | -0.019 | -22.084
-15 | -0.908 | 0.0283 | -0.02 | -32.089
-14.5 | -0.93 | 0.02349 | -0.021 | -39.593
-14 | -0.95 | 0.01925 | -0.022 | -49.336
-13.5 | -0.962 | 0.0166 | -0.023 | -57.951
-13 | -0.972 | 0.014 | -0.023 | -69.444
-12.5 | -0.976 | 0.01262 | -0.024 | -77.298
-12 | -0.971 | 0.01132 | -0.025 | -85.783
-11.5 | -0.961 | 0.01043 | -0.026 | -92.206
-11 | -0.943 | 0.00987 | -0.026 | -95.572
-10.5 | -0.916 | 0.00941 | -0.027 | -97.28
-10 | -0.885 | 0.00901 | -0.027 | -98.172
-9.5 | -0.85 | 0.00863 | -0.028 | -98.476
-9 | -0.811 | 0.00831 | -0.028 | -97.651
-8.5 | -0.769 | 0.00803 | -0.029 | -95.838
-8 | -0.724 | 0.00772 | -0.029 | -93.797
-7.5 | -0.677 | 0.00741 | -0.03 | -91.29
-7 | -0.627 | 0.00719 | -0.03 | -87.183
-6.5 | -0.575 | 0.00694 | -0.031 | -82.769
-6 | -0.521 | 0.00677 | -0.031 | -76.887
-5.5 | -0.465 | 0.00664 | -0.032 | -70.028
-5 | -0.408 | 0.00651 | -0.032 | -62.701
-4.5 | -0.351 | 0.00636 | -0.033 | -55.169
-4 | -0.292 | 0.00624 | -0.033 | -46.742
-3.5 | -0.233 | 0.00609 | -0.034 | -38.18
-3 | -0.173 | 0.00585 | -0.035 | -29.557
-2.5 | -0.113 | 0.00571 | -0.035 | -19.76
-2 | -0.053 | 0.00554 | -0.036 | -9.51
-1.5 | 0.008 | 0.00537 | -0.036 | 1.418
-1 | 0.068 | 0.00528 | -0.037 | 12.881
-0.5 | 0.128 | 0.00524 | -0.037 | 24.529
0 | 0.189 | 0.00524 | -0.038 | 36.072
0.5 | 0.249 | 0.00529 | -0.038 | 47.084
1 | 0.31 | 0.00538 | -0.039 | 57.507
1.5 | 0.369 | 0.00552 | -0.039 | 66.847
2 | 0.429 | 0.00569 | -0.04 | 75.392
2.5 | 0.489 | 0.00595 | -0.04 | 82.253
3 | 0.549 | 0.00623 | -0.041 | 88.042
3.5 | 0.608 | 0.00647 | -0.041 | 93.833
4 | 0.666 | 0.00675 | -0.042 | 98.617
4.5 | 0.724 | 0.00725 | -0.042 | 99.824
5 | 0.78 | 0.0075 | -0.043 | 104.027
5.5 | 0.835 | 0.00774 | -0.043 | 107.87
6 | 0.888 | 0.00803 | -0.044 | 110.626
6.5 | 0.94 | 0.00829 | -0.044 | 113.346
7 | 0.99 | 0.00864 | -0.045 | 114.601
7.5 | 1.037 | 0.00901 | -0.045 | 115.17
8 | 1.079 | 0.00895 | -0.046 | 120.607
8.5 | 1.117 | 0.00935 | -0.046 | 119.52
9 | 1.15 | 0.00932 | -0.046 | 123.476
9.5 | 1.178 | 0.01042 | -0.047 | 112.973
10 | 1.199 | 0.01092 | -0.047 | 109.767
10.5 | 1.215 | 0.01155 | -0.047 | 105.15
11 | 1.225 | 0.01212 | -0.048 | 101.041
11.5 | 1.229 | 0.01286 | -0.048 | 95.581
12 | 1.228 | 0.01371 | -0.048 | 89.527
12.5 | 1.22 | 0.01482 | -0.049 | 82.329
13 | 1.208 | 0.01608 | -0.049 | 75.105
13.5 | 1.191 | 0.01718 | -0.049 | 69.307
14 | 1.169 | 0.01864 | -0.049 | 62.729
14.5 | 1.139 | 0.02133 | -0.049 | 53.429
15 | 1.105 | 0.0246 | -0.049 | 44.926
15.5 | 1.066 | 0.02893 | -0.049 | 36.859
16 | 1.025 | 0.03436 | -0.048 | 29.842
16.5 | 0.972 | 0.04563 | -0.047 | 21.299

## 140. Re 18M Mach 0.10 (2)
BIGFOIL.COM POLAR EXPORT
NACA63-213 a=0.8
NACA63-213 a=0.8 |  |  |  | Cl Max: | 1.8789 | at alpha= | 20 | deg
XFOIL ncrit=9 |  |  |  | L/D Max: | 137.092 | at alpha= | 10 | deg
Re: | 18000000 |  |  | Cd Min: | 0.04203 | at alpha= | 20 | deg
Mach: | 0.1 |  |  | Cl=0 at alpha= | -1.5724 | deg
|  |  |  | @ Cl=0.1, Cd= | 0.0041869
|  |  |  | @ Cl=0.4, Cd= | 0.0046603
|  |  |  | @ Cl=0.6, Cd= | 0.0057403
alpha (deg) | Cl | Cd | Cm | Cl/Cd
-20 | -1.7337 | 0.03106 | -0.0578 | -55.8178
-19.5 | -1.7335 | 0.02684 | -0.0572 | -64.5864
-19 | -1.7237 | 0.02371 | -0.0559 | -72.6993
-18.5 | -1.709 | 0.02122 | -0.0541 | -80.5372
-18 | -1.6931 | 0.01914 | -0.0515 | -88.4587
-17.5 | -1.6795 | 0.01746 | -0.0478 | -96.1913
-17 | -1.6695 | 0.01633 | -0.0416 | -102.2352
-16.5 | -1.6357 | 0.01554 | -0.0388 | -105.2574
-16 | -1.5956 | 0.01472 | -0.0369 | -108.3967
-15.5 | -1.5516 | 0.01396 | -0.0354 | -111.1461
-15 | -1.5052 | 0.01325 | -0.0343 | -113.6
-14.5 | -1.4568 | 0.0126 | -0.0335 | -115.619
-14 | -1.4076 | 0.01191 | -0.0327 | -118.1864
-13.5 | -1.3576 | 0.01124 | -0.032 | -120.7829
-13 | -1.3063 | 0.0106 | -0.0316 | -123.2358
-12.5 | -1.2533 | 0.01009 | -0.0313 | -124.2121
-12 | -1.1993 | 0.00965 | -0.0311 | -124.2798
-11.5 | -1.1446 | 0.00926 | -0.0311 | -123.6069
-11 | -1.0893 | 0.00889 | -0.0311 | -122.5309
-10 | -0.9778 | 0.00817 | -0.0313 | -119.6818
-9.5 | -0.9217 | 0.0078 | -0.0314 | -118.1667
-9 | -0.8652 | 0.00745 | -0.0316 | -116.1342
-8.5 | -0.8082 | 0.00716 | -0.0319 | -112.8771
-8 | -0.7508 | 0.00692 | -0.0323 | -108.4971
-7.5 | -0.6931 | 0.0067 | -0.0327 | -103.4478
-7 | -0.6354 | 0.00643 | -0.033 | -98.818
-6.5 | -0.5774 | 0.00622 | -0.0335 | -92.8296
-6 | -0.5192 | 0.00603 | -0.0339 | -86.1028
-5.5 | -0.4609 | 0.00584 | -0.0344 | -78.9212
-5 | -0.4024 | 0.00568 | -0.0349 | -70.8451
-4.5 | -0.3438 | 0.00554 | -0.0355 | -62.0578
-4 | -0.2851 | 0.00539 | -0.036 | -52.8942
-3.5 | -0.2263 | 0.00525 | -0.0366 | -43.1048
-3 | -0.1675 | 0.00509 | -0.0372 | -32.9077
-2.5 | -0.1089 | 0.0049 | -0.0378 | -22.2245
-2 | -0.0502 | 0.00473 | -0.0384 | -10.6131
-1.5 | 0.0085 | 0.00457 | -0.039 | 1.86
-1 | 0.0673 | 0.0044 | -0.0397 | 15.2955
-0.5 | 0.1256 | 0.00402 | -0.0404 | 31.2438
0 | 0.1843 | 0.00399 | -0.0411 | 46.1905
1 | 0.3013 | 0.00412 | -0.0423 | 73.1311
1.5 | 0.3596 | 0.00428 | -0.0429 | 84.0187
2 | 0.4159 | 0.00481 | -0.0433 | 86.4657
2.5 | 0.4732 | 0.00512 | -0.0437 | 92.4219
3 | 0.5305 | 0.00541 | -0.0441 | 98.0591
3.5 | 0.5879 | 0.00567 | -0.0445 | 103.6861
4 | 0.6447 | 0.006 | -0.0447 | 107.45
4.5 | 0.7016 | 0.00628 | -0.045 | 111.7197
5 | 0.7587 | 0.00651 | -0.0453 | 116.5438
5.5 | 0.8156 | 0.00675 | -0.0456 | 120.8296
6 | 0.8723 | 0.00699 | -0.0458 | 124.7926
6.5 | 0.9287 | 0.00723 | -0.046 | 128.4509
7 | 0.9846 | 0.00751 | -0.0462 | 131.1052
7.5 | 1.0404 | 0.00778 | -0.0463 | 133.7275
8 | 1.0954 | 0.00812 | -0.0462 | 134.9015
8.5 | 1.1503 | 0.00842 | -0.0462 | 136.6152
9 | 1.2041 | 0.0088 | -0.046 | 136.8295
9.5 | 1.2575 | 0.00919 | -0.0457 | 136.8335
10 | 1.3106 | 0.00956 | -0.0454 | 137.0921
10.5 | 1.3626 | 0.00999 | -0.0449 | 136.3964
11 | 1.4129 | 0.01051 | -0.0441 | 134.4339
11.5 | 1.4628 | 0.011 | -0.0433 | 132.9818
12 | 1.5119 | 0.01149 | -0.0424 | 131.584
12.5 | 1.559 | 0.01205 | -0.0412 | 129.3776
13 | 1.6034 | 0.01267 | -0.0395 | 126.5509
14.5 | 1.7013 | 0.01466 | -0.0286 | 116.0505
15 | 1.7254 | 0.01562 | -0.0241 | 110.4609
15.5 | 1.7497 | 0.0168 | -0.0202 | 104.1488
16 | 1.7734 | 0.01818 | -0.0167 | 97.5468
16.5 | 1.7926 | 0.01998 | -0.0132 | 89.7197
17 | 1.8107 | 0.02203 | -0.0101 | 82.1925
17.5 | 1.8246 | 0.02455 | -0.0071 | 74.3218
18 | 1.8368 | 0.02745 | -0.0047 | 66.9144
18.5 | 1.8524 | 0.03028 | -0.0029 | 61.1757
19 | 1.8639 | 0.03367 | -0.0015 | 55.3579
19.5 | 1.873 | 0.03756 | -0.0006 | 49.8669
20 | 1.8789 | 0.04203 | -0.0002 | 44.7038

## 141. Re 18M Mach 0.25 (1)
BIGFOIL.COM POLAR EXPORT
NACA63-213 a=0.8
NACA63-213 a=0.8 |  |  |  | Cl Max: | 1.178 | at alpha= | 10.5 | deg
JavaFoil+Calcfoil stall+Eppler ext transition |  |  |  | L/D Max: | 120.136 | at alpha= | 8.5 | deg
Re: | 18000000 |  |  | Cd Min: | 0.00525 | at alpha= | -0.5 | deg
Mach: | 0.25 |  |  | Cl=0 at alpha= | -1.5645 | deg
|  |  |  | @ Cl=0.1, Cd= | 0.0052861
|  |  |  | @ Cl=0.4, Cd= | 0.005621
|  |  |  | @ Cl=0.6, Cd= | 0.0065
alpha (deg) | Cl | Cd | Cm | Cl/Cd
-16 | -0.491 | 0.11955 | -0.011 | -4.105
-15.5 | -0.542 | 0.11239 | -0.012 | -4.82
-15 | -0.593 | 0.09688 | -0.014 | -6.124
-14.5 | -0.64 | 0.08636 | -0.015 | -7.41
-14 | -0.675 | 0.0832 | -0.015 | -8.118
-13.5 | -0.778 | 0.03352 | -0.021 | -23.205
-13 | -0.829 | 0.02262 | -0.023 | -36.671
-12.5 | -0.868 | 0.01673 | -0.024 | -51.861
-12 | -0.881 | 0.01489 | -0.025 | -59.131
-11.5 | -0.892 | 0.01262 | -0.026 | -70.697
-11 | -0.896 | 0.01112 | -0.027 | -80.516
-10.5 | -0.892 | 0.01016 | -0.027 | -87.826
-10 | -0.872 | 0.00963 | -0.028 | -90.494
-9.5 | -0.845 | 0.00909 | -0.029 | -92.928
-9 | -0.812 | 0.00867 | -0.029 | -93.694
-8.5 | -0.775 | 0.0083 | -0.03 | -93.401
-8 | -0.733 | 0.00798 | -0.03 | -91.888
-7.5 | -0.688 | 0.00769 | -0.031 | -89.426
-7 | -0.639 | 0.00738 | -0.031 | -86.517
-6.5 | -0.587 | 0.00711 | -0.032 | -82.577
-6 | -0.533 | 0.00692 | -0.032 | -76.998
-5.5 | -0.477 | 0.00678 | -0.033 | -70.349
-5 | -0.419 | 0.0066 | -0.033 | -63.498
-4.5 | -0.36 | 0.00644 | -0.034 | -55.892
-4 | -0.3 | 0.0063 | -0.034 | -47.577
-3.5 | -0.239 | 0.00619 | -0.035 | -38.563
-3 | -0.178 | 0.00606 | -0.035 | -29.28
-2.5 | -0.116 | 0.00575 | -0.036 | -20.151
-2 | -0.054 | 0.00559 | -0.037 | -9.686
-1.5 | 0.008 | 0.00542 | -0.037 | 1.443
-1 | 0.07 | 0.00532 | -0.038 | 13.14
-0.5 | 0.132 | 0.00525 | -0.038 | 25.123
0 | 0.194 | 0.00527 | -0.039 | 36.812
0.5 | 0.256 | 0.00533 | -0.039 | 48.013
1 | 0.318 | 0.00544 | -0.04 | 58.536
1.5 | 0.379 | 0.00556 | -0.04 | 68.2
2 | 0.441 | 0.00574 | -0.041 | 76.829
2.5 | 0.503 | 0.00603 | -0.041 | 83.37
3 | 0.564 | 0.00632 | -0.042 | 89.107
3.5 | 0.624 | 0.00662 | -0.042 | 94.224
4 | 0.684 | 0.00687 | -0.043 | 99.481
4.5 | 0.743 | 0.00737 | -0.043 | 100.731
5 | 0.8 | 0.00769 | -0.044 | 104.104
5.5 | 0.856 | 0.00793 | -0.044 | 107.93
6 | 0.91 | 0.00828 | -0.045 | 109.91
6.5 | 0.961 | 0.0086 | -0.045 | 111.761
7 | 1.01 | 0.00899 | -0.046 | 112.333
7.5 | 1.055 | 0.00899 | -0.046 | 117.293
8 | 1.095 | 0.00939 | -0.047 | 116.576
8.5 | 1.127 | 0.00938 | -0.047 | 120.136
9 | 1.152 | 0.01055 | -0.048 | 109.131
9.5 | 1.168 | 0.01114 | -0.048 | 104.883
10 | 1.177 | 0.01179 | -0.048 | 99.862
10.5 | 1.178 | 0.01246 | -0.049 | 94.54
11 | 1.168 | 0.01356 | -0.049 | 86.159
11.5 | 1.15 | 0.01446 | -0.049 | 79.541
12 | 1.122 | 0.01578 | -0.049 | 71.119
12.5 | 1.085 | 0.01733 | -0.049 | 62.594
13 | 1.035 | 0.01993 | -0.049 | 51.957
13.5 | 0.967 | 0.02572 | -0.048 | 37.586
14 | 0.902 | 0.03019 | -0.048 | 29.871
14.5 | 0.79 | 0.05783 | -0.043 | 13.654
15 | 0.685 | 0.09591 | -0.034 | 7.145
15.5 | 0.618 | 0.10614 | -0.032 | 5.824

## 142. Re 18M Mach 0.25 (2)
BIGFOIL.COM POLAR EXPORT
NACA63-213 a=0.8
NACA63-213 a=0.8 |  |  |  | Cl Max: | 1.8051 | at alpha= | 18.5 | deg
XFOIL ncrit=9 |  |  |  | L/D Max: | 135.482 | at alpha= | 8.5 | deg
Re: | 18000000 |  |  | Cd Min: | 0.07487 | at alpha= | 20 | deg
Mach: | 0.25 |  |  | Cl=0 at alpha= | -1.5724 | deg
|  |  |  | @ Cl=0.1, Cd= | 0.0041425
|  |  |  | @ Cl=0.4, Cd= | 0.0045323
|  |  |  | @ Cl=0.6, Cd= | 0.0057225
alpha (deg) | Cl | Cd | Cm | Cl/Cd
-20 | -1.5282 | 0.0713 | -0.0553 | -21.4334
-19.5 | -1.5708 | 0.0587 | -0.0632 | -26.7598
-19 | -1.595 | 0.04923 | -0.068 | -32.3989
-18.5 | -1.6104 | 0.04148 | -0.0709 | -38.8235
-18 | -1.6243 | 0.03466 | -0.0725 | -46.8638
-17.5 | -1.6265 | 0.02937 | -0.0724 | -55.3796
-17 | -1.6228 | 0.02506 | -0.0711 | -64.7566
-16.5 | -1.6121 | 0.02171 | -0.0686 | -74.2561
-16 | -1.5974 | 0.01912 | -0.0652 | -83.546
-15.5 | -1.5888 | 0.01741 | -0.0591 | -91.2579
-15 | -1.5677 | 0.01619 | -0.0528 | -96.8314
-14.5 | -1.525 | 0.01505 | -0.0494 | -101.3289
-14 | -1.4761 | 0.01409 | -0.0468 | -104.7622
-13.5 | -1.4247 | 0.01317 | -0.0445 | -108.1777
-13 | -1.3726 | 0.01217 | -0.0424 | -112.7855
-12.5 | -1.3175 | 0.01135 | -0.0408 | -116.0793
-12 | -1.2608 | 0.01064 | -0.0394 | -118.4962
-11.5 | -1.2026 | 0.01005 | -0.0383 | -119.6617
-11 | -1.1435 | 0.00953 | -0.0375 | -119.9895
-10.5 | -1.0838 | 0.00908 | -0.0368 | -119.3612
-10 | -1.0239 | 0.00865 | -0.0362 | -118.3699
-9.5 | -0.9637 | 0.00826 | -0.0358 | -116.6707
-9 | -0.9037 | 0.00783 | -0.0355 | -115.4151
-8.5 | -0.8435 | 0.00745 | -0.0353 | -113.2215
-8 | -0.7829 | 0.00713 | -0.0352 | -109.8036
-7.5 | -0.7221 | 0.00687 | -0.0352 | -105.1092
-7 | -0.6612 | 0.00662 | -0.0353 | -99.8792
-6.5 | -0.6004 | 0.00635 | -0.0355 | -94.5512
-6 | -0.5394 | 0.00615 | -0.0358 | -87.7073
-5.5 | -0.4785 | 0.00593 | -0.0361 | -80.6914
-5 | -0.4174 | 0.00576 | -0.0365 | -72.4653
-4.5 | -0.3564 | 0.00559 | -0.0369 | -63.7567
-4 | -0.2954 | 0.00545 | -0.0373 | -54.2018
-3.5 | -0.2344 | 0.0053 | -0.0378 | -44.2264
-3 | -0.1734 | 0.00515 | -0.0384 | -33.6699
-2.5 | -0.1127 | 0.00493 | -0.039 | -22.86
-2 | -0.052 | 0.00475 | -0.0396 | -10.9474
-1.5 | 0.0088 | 0.00458 | -0.0402 | 1.9214
-0.5 | 0.1297 | 0.004 | -0.0416 | 32.425
0 | 0.1905 | 0.00398 | -0.0423 | 47.8643
0.5 | 0.2511 | 0.004 | -0.0429 | 62.775
1 | 0.3114 | 0.00412 | -0.0436 | 75.5825
1.5 | 0.3718 | 0.00426 | -0.0441 | 87.277
2 | 0.4298 | 0.00482 | -0.0445 | 89.1701
2.5 | 0.489 | 0.00516 | -0.0448 | 94.7674
3 | 0.5482 | 0.00546 | -0.0452 | 100.4029
3.5 | 0.6074 | 0.00576 | -0.0454 | 105.4514
4.5 | 0.7255 | 0.00638 | -0.0458 | 113.7147
5 | 0.7848 | 0.00664 | -0.046 | 118.1928
5.5 | 0.8441 | 0.00688 | -0.046 | 122.689
6 | 0.9031 | 0.00715 | -0.0461 | 126.3077
6.5 | 0.9619 | 0.00744 | -0.046 | 129.2876
7 | 1.0206 | 0.00772 | -0.0458 | 132.2021
7.5 | 1.0786 | 0.00807 | -0.0455 | 133.6555
8 | 1.1365 | 0.0084 | -0.0451 | 135.2976
8.5 | 1.1936 | 0.00881 | -0.0445 | 135.4824
9 | 1.2502 | 0.00923 | -0.0437 | 135.4496
9.5 | 1.3065 | 0.00965 | -0.0428 | 135.3886
10 | 1.3612 | 0.01017 | -0.0416 | 133.8446
10.5 | 1.4146 | 0.01074 | -0.0401 | 131.7132
11 | 1.4676 | 0.01128 | -0.0385 | 130.1064
11.5 | 1.5186 | 0.01189 | -0.0365 | 127.7208
12 | 1.5655 | 0.01266 | -0.0339 | 123.6572
12.5 | 1.6087 | 0.01348 | -0.0306 | 119.3398
13 | 1.6383 | 0.01421 | -0.0249 | 115.292
13.5 | 1.6603 | 0.01499 | -0.0185 | 110.7605
14 | 1.6863 | 0.01633 | -0.0135 | 103.2639
14.5 | 1.7083 | 0.01809 | -0.0086 | 94.4334
15 | 1.7309 | 0.02008 | -0.0044 | 86.2002
15.5 | 1.7503 | 0.02249 | -0.0005 | 77.8257
16 | 1.7684 | 0.02526 | 0.0029 | 70.0079
16.5 | 1.784 | 0.02847 | 0.0058 | 62.6625
17 | 1.7966 | 0.03218 | 0.008 | 55.8297
17.5 | 1.8026 | 0.03678 | 0.0097 | 49.0103
18 | 1.804 | 0.04225 | 0.0105 | 42.6982
18.5 | 1.8051 | 0.04823 | 0.0104 | 37.4269
19 | 1.7946 | 0.05589 | 0.009 | 32.1095
19.5 | 1.7813 | 0.0645 | 0.0064 | 27.6171
20 | 1.7586 | 0.07487 | 0.0022 | 23.4887

## 143. Re 18M Mach 0.50 (1)
BIGFOIL.COM POLAR EXPORT
NACA63-213 a=0.8
NACA63-213 a=0.8 |  |  |  | Cl Max: | 1.171 | at alpha= | 20 | deg
JavaFoil+Calcfoil stall+Eppler ext transition |  |  |  | L/D Max: | 110.791 | at alpha= | 6 | deg
Re: | 18000000 |  |  | Cd Min: | 0.00538 | at alpha= | 0 | deg
Mach: | 0.5 |  |  | Cl=0 at alpha= | -1.5652 | deg
|  |  |  | @ Cl=0.1, Cd= | 0.0054174
|  |  |  | @ Cl=0.4, Cd= | 0.0057194
|  |  |  | @ Cl=0.6, Cd= | 0.0066337
alpha (deg) | Cl | Cd | Cm | Cl/Cd
-20 | -1.018 | 0.17581 | -0.013 | -5.789
-19.5 | -0.99 | 0.16748 | -0.013 | -5.909
-19 | -0.962 | 0.16404 | -0.013 | -5.865
-18.5 | -0.934 | 0.16019 | -0.013 | -5.832
-18 | -0.906 | 0.15704 | -0.013 | -5.77
-17.5 | -0.881 | 0.14253 | -0.014 | -6.183
-17 | -0.852 | 0.138 | -0.014 | -6.175
-16.5 | -0.825 | 0.13289 | -0.014 | -6.207
-16 | -0.797 | 0.12862 | -0.014 | -6.194
-15.5 | -0.773 | 0.10922 | -0.015 | -7.08
-15 | -0.75 | 0.09739 | -0.016 | -7.703
-14.5 | -0.722 | 0.09351 | -0.016 | -7.717
-14 | -0.712 | 0.07236 | -0.019 | -9.843
-13.5 | -0.739 | 0.03423 | -0.024 | -21.59
-13 | -0.635 | 0.0856 | -0.016 | -7.422
-12.5 | -0.611 | 0.07644 | -0.018 | -7.999
-12 | -0.641 | 0.03346 | -0.025 | -19.169
-11.5 | -0.641 | 0.01906 | -0.028 | -33.635
-11 | -0.618 | 0.01573 | -0.029 | -39.262
-10.5 | -0.494 | 0.07014 | -0.016 | -7.04
-10 | -0.512 | 0.03185 | -0.026 | -16.077
-9.5 | -0.522 | 0.01416 | -0.03 | -36.839
-9 | -0.498 | 0.01178 | -0.032 | -42.268
-8.5 | -0.383 | 0.05604 | -0.016 | -6.837
-8 | -0.433 | 0.01093 | -0.033 | -39.656
-7.5 | -0.644 | 0.00946 | -0.034 | -68.085
-7 | -0.65 | 0.00858 | -0.035 | -75.772
-6.5 | -0.621 | 0.00818 | -0.035 | -75.87
-6 | -0.576 | 0.00767 | -0.036 | -75.054
-5.5 | -0.522 | 0.00737 | -0.037 | -70.837
-5 | -0.463 | 0.00707 | -0.037 | -65.434
-4.5 | -0.399 | 0.00683 | -0.038 | -58.433
-4 | -0.333 | 0.00663 | -0.038 | -50.303
-3.5 | -0.266 | 0.00648 | -0.039 | -41.089
-3 | -0.198 | 0.0063 | -0.04 | -31.439
-2.5 | -0.129 | 0.00599 | -0.04 | -21.623
-2 | -0.06 | 0.00581 | -0.041 | -10.404
-1.5 | 0.009 | 0.00555 | -0.041 | 1.573
-1 | 0.078 | 0.00543 | -0.042 | 14.381
-0.5 | 0.148 | 0.00539 | -0.043 | 27.397
0 | 0.217 | 0.00538 | -0.043 | 40.298
0.5 | 0.286 | 0.00549 | -0.044 | 52.162
1 | 0.356 | 0.00559 | -0.044 | 63.598
1.5 | 0.424 | 0.00579 | -0.045 | 73.254
2 | 0.493 | 0.00605 | -0.046 | 81.406
2.5 | 0.561 | 0.00641 | -0.046 | 87.555
3 | 0.629 | 0.0068 | -0.047 | 92.478
3.5 | 0.696 | 0.00719 | -0.047 | 96.819
4 | 0.761 | 0.00786 | -0.048 | 96.848
4.5 | 0.825 | 0.00828 | -0.048 | 99.667
5 | 0.885 | 0.0087 | -0.049 | 101.82
5.5 | 0.941 | 0.00879 | -0.05 | 107.033
6 | 0.989 | 0.00892 | -0.05 | 110.791
6.5 | 1.026 | 0.0101 | -0.05 | 101.596
7 | 1.048 | 0.01084 | -0.051 | 96.696
7.5 | 1.044 | 0.01173 | -0.051 | 89
8 | 0.954 | 0.01305 | -0.051 | 73.125
8.5 | 0.669 | 0.01436 | -0.052 | 46.606
9 | 0.674 | 0.02062 | -0.05 | 32.688
9.5 | 0.732 | 0.0155 | -0.053 | 47.246
10 | 0.761 | 0.0169 | -0.053 | 45.027
10.5 | 0.781 | 0.02064 | -0.052 | 37.844
11 | 0.748 | 0.04265 | -0.046 | 17.539
11.5 | 0.85 | 0.02004 | -0.054 | 42.427
12 | 0.87 | 0.02412 | -0.053 | 36.059
12.5 | 0.858 | 0.03989 | -0.05 | 21.503
13 | 0.929 | 0.02597 | -0.054 | 35.784
13.5 | 0.937 | 0.03466 | -0.053 | 27.042
14 | 0.926 | 0.05442 | -0.049 | 17.005
14.5 | 0.908 | 0.08352 | -0.043 | 10.87
15 | 0.902 | 0.12378 | -0.034 | 7.291
15.5 | 0.93 | 0.12534 | -0.035 | 7.421
16 | 0.959 | 0.13156 | -0.036 | 7.29
16.5 | 0.986 | 0.13819 | -0.037 | 7.134
17 | 1.011 | 0.14613 | -0.037 | 6.916
17.5 | 1.038 | 0.15857 | -0.037 | 6.544
18 | 1.067 | 0.15762 | -0.039 | 6.768
18.5 | 1.094 | 0.16412 | -0.039 | 6.664
19 | 1.117 | 0.18104 | -0.039 | 6.167
19.5 | 1.145 | 0.18552 | -0.04 | 6.17
20 | 1.171 | 0.19723 | -0.04 | 5.939

## 144. Re 18M Mach 0.50 (2)
BIGFOIL.COM POLAR EXPORT
NACA63-213 a=0.8
NACA63-213 a=0.8 |  |  |  | Cl Max: | 1.3603 | at alpha= | 8.5 | deg
XFOIL ncrit=9 |  |  |  | L/D Max: | 132.939 | at alpha= | 7 | deg
Re: | 18000000 |  |  | Cd Min: | 0.11409 | at alpha= | -13.5 | deg
Mach: | 0.5 |  |  | Cl=0 at alpha= | -1.5716 | deg
|  |  |  | @ Cl=0.1, Cd= | 0.0042752
|  |  |  | @ Cl=0.4, Cd= | 0.0041818
|  |  |  | @ Cl=0.6, Cd= | 0.0055881
alpha (deg) | Cl | Cd | Cm | Cl/Cd
-13.5 | -0.705 | 0.11409 | -0.0219 | -6.1793
-13 | -0.713 | 0.10239 | -0.03 | -6.9636
-12.5 | -0.7263 | 0.09032 | -0.0384 | -8.0414
-12 | -0.7414 | 0.07838 | -0.0463 | -9.459
-11.5 | -0.757 | 0.06575 | -0.0547 | -11.5133
-11 | -0.7746 | 0.05411 | -0.0635 | -14.3153
-10.5 | -0.8032 | 0.04341 | -0.0711 | -18.5026
-10 | -0.8361 | 0.03429 | -0.0756 | -24.3832
-9.5 | -0.8707 | 0.02687 | -0.076 | -32.4042
-9 | -0.9111 | 0.0215 | -0.0702 | -42.3767
-8.5 | -0.9299 | 0.01621 | -0.0622 | -57.3658
-8 | -0.9166 | 0.0108 | -0.0555 | -84.8704
-7.5 | -0.8591 | 0.00842 | -0.0511 | -102.0309
-7 | -0.7853 | 0.00757 | -0.0484 | -103.7384
-6.5 | -0.7098 | 0.00709 | -0.0466 | -100.1128
-6 | -0.6349 | 0.00673 | -0.0454 | -94.3388
-5.5 | -0.5609 | 0.00641 | -0.0445 | -87.5039
-5 | -0.4875 | 0.00616 | -0.0439 | -79.1396
-4.5 | -0.4149 | 0.00592 | -0.0436 | -70.0845
-4 | -0.3428 | 0.0057 | -0.0435 | -60.1404
-3.5 | -0.2713 | 0.00552 | -0.0436 | -49.1486
-3 | -0.2002 | 0.00536 | -0.0439 | -37.3507
-2.5 | -0.1298 | 0.00514 | -0.0443 | -25.2529
-2 | -0.0598 | 0.00487 | -0.0448 | -12.2793
-1.5 | 0.01 | 0.00466 | -0.0454 | 2.1459
-1 | 0.0795 | 0.0044 | -0.0461 | 18.0682
-0.5 | 0.1485 | 0.00398 | -0.0469 | 37.3116
0 | 0.2185 | 0.00392 | -0.0477 | 55.7398
0.5 | 0.2882 | 0.00395 | -0.0484 | 72.962
1 | 0.3574 | 0.00409 | -0.049 | 87.3839
1.5 | 0.427 | 0.00424 | -0.0495 | 100.7075
2 | 0.4931 | 0.00484 | -0.0497 | 101.8802
2.5 | 0.5597 | 0.00535 | -0.0497 | 104.6168
3 | 0.6274 | 0.00575 | -0.0496 | 109.113
3.5 | 0.6952 | 0.00616 | -0.0493 | 112.8571
4 | 0.7627 | 0.00661 | -0.0487 | 115.3858
4.5 | 0.8319 | 0.00693 | -0.0482 | 120.0433
5 | 0.9016 | 0.00725 | -0.0473 | 124.3586
5.5 | 0.9715 | 0.00759 | -0.0462 | 127.9974
6 | 1.0412 | 0.00798 | -0.0447 | 130.4762
6.5 | 1.1109 | 0.00841 | -0.0428 | 132.0927
7 | 1.1805 | 0.00888 | -0.0403 | 132.9392
7.5 | 1.2493 | 0.00942 | -0.0372 | 132.6221
8 | 1.3141 | 0.01018 | -0.0328 | 129.0864
8.5 | 1.3603 | 0.01163 | -0.0254 | 116.9647
9 | 1.345 | 0.01426 | -0.0112 | 94.3198
9.5 | 1.32 | 0.01877 | -0.0003 | 70.325
10 | 1.2905 | 0.02487 | 0.0074 | 51.8898
10.5 | 1.2607 | 0.03209 | 0.0116 | 39.2864
11 | 1.2232 | 0.04105 | 0.0123 | 29.7978
11.5 | 1.1846 | 0.0517 | 0.0094 | 22.913
12 | 1.1486 | 0.06382 | 0.0035 | 17.9975
12.5 | 1.1196 | 0.07674 | -0.0043 | 14.5895
13 | 1.091 | 0.09125 | -0.0142 | 11.9562
13.5 | 1.0697 | 0.106 | -0.0243 | 10.0915

## 145. Re 20M Mach 0.00 (1)
BIGFOIL.COM POLAR EXPORT
NACA63-213 a=0.8
NACA63-213 a=0.8 |  |  |  | Cl Max: | 1.241 | at alpha= | 12 | deg
JavaFoil+Calcfoil stall+Eppler ext transition |  |  |  | L/D Max: | 126.543 | at alpha= | 9 | deg
Re: | 20000000 |  |  | Cd Min: | 0.00528 | at alpha= | -0.5 | deg
Mach: | 0 |  |  | Cl=0 at alpha= | -1.5667 | deg
|  |  |  | @ Cl=0.1, Cd= | 0.0052893
|  |  |  | @ Cl=0.4, Cd= | 0.0056335
|  |  |  | @ Cl=0.6, Cd= | 0.0064371
alpha (deg) | Cl | Cd | Cm | Cl/Cd
-17.5 | -0.755 | 0.11726 | -0.012 | -6.438
-17 | -0.781 | 0.10529 | -0.013 | -7.422
-16.5 | -0.835 | 0.06815 | -0.016 | -12.247
-16 | -0.866 | 0.05422 | -0.018 | -15.965
-15.5 | -0.92 | 0.03088 | -0.02 | -29.783
-15 | -0.942 | 0.0252 | -0.02 | -37.385
-14.5 | -0.962 | 0.02048 | -0.021 | -46.975
-14 | -0.976 | 0.01728 | -0.022 | -56.453
-13.5 | -0.984 | 0.01516 | -0.023 | -64.891
-13 | -0.991 | 0.01294 | -0.023 | -76.586
-12.5 | -0.992 | 0.01179 | -0.024 | -84.133
-12 | -0.984 | 0.00993 | -0.025 | -99.069
-11.5 | -0.972 | 0.01014 | -0.026 | -95.782
-11 | -0.947 | 0.00957 | -0.026 | -98.954
-10.5 | -0.918 | 0.00918 | -0.027 | -99.933
-10 | -0.885 | 0.0088 | -0.027 | -100.649
-9.5 | -0.849 | 0.00842 | -0.028 | -100.917
-9 | -0.81 | 0.00812 | -0.028 | -99.735
-8.5 | -0.768 | 0.00783 | -0.029 | -98.05
-8 | -0.722 | 0.00759 | -0.029 | -95.243
-7.5 | -0.675 | 0.0073 | -0.03 | -92.361
-7 | -0.625 | 0.00705 | -0.03 | -88.54
-6.5 | -0.572 | 0.00683 | -0.031 | -83.769
-6 | -0.518 | 0.00667 | -0.031 | -77.695
-5.5 | -0.463 | 0.00657 | -0.032 | -70.526
-5 | -0.407 | 0.00643 | -0.032 | -63.217
-4.5 | -0.349 | 0.00629 | -0.033 | -55.465
-4 | -0.29 | 0.00616 | -0.033 | -47.111
-3.5 | -0.231 | 0.00602 | -0.034 | -38.408
-3 | -0.172 | 0.00597 | -0.034 | -28.786
-2.5 | -0.112 | 0.00569 | -0.035 | -19.721
-2 | -0.052 | 0.00554 | -0.035 | -9.471
-1.5 | 0.008 | 0.00541 | -0.036 | 1.398
-1 | 0.068 | 0.0053 | -0.036 | 12.762
-0.5 | 0.128 | 0.00528 | -0.037 | 24.219
0 | 0.188 | 0.00535 | -0.037 | 35.102
0.5 | 0.248 | 0.00537 | -0.038 | 46.163
1 | 0.308 | 0.00542 | -0.038 | 56.792
1.5 | 0.367 | 0.00554 | -0.039 | 66.29
2 | 0.427 | 0.00571 | -0.039 | 74.785
2.5 | 0.487 | 0.00596 | -0.04 | 81.719
3 | 0.546 | 0.00619 | -0.04 | 88.172
3.5 | 0.605 | 0.00646 | -0.041 | 93.643
4 | 0.663 | 0.00665 | -0.041 | 99.598
4.5 | 0.72 | 0.00713 | -0.042 | 101.025
5 | 0.776 | 0.00736 | -0.042 | 105.525
5.5 | 0.831 | 0.00759 | -0.043 | 109.504
6 | 0.885 | 0.00788 | -0.043 | 112.184
6.5 | 0.936 | 0.00815 | -0.044 | 114.938
7 | 0.986 | 0.00846 | -0.044 | 116.485
7.5 | 1.034 | 0.00882 | -0.045 | 117.169
8 | 1.077 | 0.00872 | -0.045 | 123.584
8.5 | 1.115 | 0.00914 | -0.046 | 122.007
9 | 1.149 | 0.00908 | -0.046 | 126.543
9.5 | 1.178 | 0.00946 | -0.047 | 124.581
10 | 1.202 | 0.01062 | -0.047 | 113.219
10.5 | 1.22 | 0.01119 | -0.047 | 108.996
11 | 1.232 | 0.01179 | -0.048 | 104.473
11.5 | 1.239 | 0.01244 | -0.048 | 99.581
12 | 1.241 | 0.01318 | -0.048 | 94.191
12.5 | 1.237 | 0.01436 | -0.048 | 86.144
13 | 1.229 | 0.0153 | -0.049 | 80.277
13.5 | 1.216 | 0.01641 | -0.049 | 74.098
14 | 1.199 | 0.01766 | -0.049 | 67.895
14.5 | 1.177 | 0.01943 | -0.049 | 60.569
15 | 1.148 | 0.02215 | -0.049 | 51.837
15.5 | 1.117 | 0.02514 | -0.049 | 44.447
16 | 1.082 | 0.02907 | -0.049 | 37.24
16.5 | 1.04 | 0.03588 | -0.048 | 28.985
17 | 0.993 | 0.04377 | -0.047 | 22.677

## 146. Re 20M Mach 0.00 (2)
BIGFOIL.COM POLAR EXPORT
NACA63-213 a=0.8
NACA63-213 a=0.8 |  |  |  | Cl Max: | 1.9017 | at alpha= | 20 | deg
XFOIL ncrit=9 |  |  |  | L/D Max: | 139.979 | at alpha= | 10 | deg
Re: | 20000000 |  |  | Cd Min: | 0.03689 | at alpha= | 20 | deg
Mach: | 0 |  |  | Cl=0 at alpha= | -1.5727 | deg
|  |  |  | @ Cl=0.1, Cd= | 0.0042228
|  |  |  | @ Cl=0.4, Cd= | 0.0047091
|  |  |  | @ Cl=0.6, Cd= | 0.0057164
alpha (deg) | Cl | Cd | Cm | Cl/Cd
-20 | -1.7646 | 0.02603 | -0.0538 | -67.791
-19.5 | -1.7565 | 0.02296 | -0.0524 | -76.5026
-19 | -1.7422 | 0.02063 | -0.0506 | -84.4498
-18.5 | -1.7264 | 0.0187 | -0.0481 | -92.3209
-18 | -1.7132 | 0.01716 | -0.0443 | -99.8368
-17.5 | -1.7025 | 0.01611 | -0.0384 | -105.6797
-17 | -1.6692 | 0.01535 | -0.0358 | -108.7427
-16.5 | -1.6299 | 0.01459 | -0.0342 | -111.7135
-16 | -1.5872 | 0.01388 | -0.0329 | -114.3516
-15.5 | -1.5419 | 0.01321 | -0.032 | -116.7222
-15 | -1.4949 | 0.01258 | -0.0313 | -118.8315
-14 | -1.397 | 0.01139 | -0.0303 | -122.6514
-13.5 | -1.347 | 0.01076 | -0.0299 | -125.1859
-13 | -1.296 | 0.01019 | -0.0297 | -127.1835
-12.5 | -1.2435 | 0.00973 | -0.0296 | -127.8006
-12 | -1.19 | 0.00933 | -0.0297 | -127.5456
-11.5 | -1.1358 | 0.00896 | -0.0298 | -126.7634
-11 | -1.0812 | 0.00862 | -0.0299 | -125.4292
-10 | -0.9706 | 0.00797 | -0.0304 | -121.7817
-9.5 | -0.915 | 0.00762 | -0.0306 | -120.0787
-9 | -0.8591 | 0.00729 | -0.0309 | -117.8464
-8.5 | -0.8026 | 0.00701 | -0.0313 | -114.4936
-8 | -0.7457 | 0.00678 | -0.0317 | -109.9853
-7.5 | -0.6885 | 0.00656 | -0.0322 | -104.9543
-7 | -0.6313 | 0.00632 | -0.0326 | -99.8892
-6.5 | -0.5738 | 0.00611 | -0.0331 | -93.9116
-6 | -0.516 | 0.00594 | -0.0336 | -86.8687
-5.5 | -0.4581 | 0.00575 | -0.0341 | -79.6696
-5 | -0.4 | 0.0056 | -0.0347 | -71.4286
-4.5 | -0.3418 | 0.00545 | -0.0352 | -62.7156
-4 | -0.2835 | 0.00531 | -0.0358 | -53.3898
-3.5 | -0.2251 | 0.00519 | -0.0364 | -43.3719
-3 | -0.1667 | 0.00505 | -0.037 | -33.0099
-2.5 | -0.1084 | 0.00486 | -0.0376 | -22.3045
-2 | -0.05 | 0.00471 | -0.0382 | -10.6157
-1.5 | 0.0085 | 0.00457 | -0.0388 | 1.86
-1 | 0.0669 | 0.0044 | -0.0395 | 15.2045
-0.5 | 0.1248 | 0.00409 | -0.0402 | 30.5134
0.5 | 0.2412 | 0.00411 | -0.0415 | 58.6861
1 | 0.2994 | 0.00416 | -0.0421 | 71.9712
1.5 | 0.3572 | 0.00432 | -0.0427 | 82.6852
2 | 0.4133 | 0.00483 | -0.043 | 85.5694
2.5 | 0.4705 | 0.0051 | -0.0435 | 92.2549
3 | 0.5277 | 0.00536 | -0.0439 | 98.4515
3.5 | 0.5845 | 0.00564 | -0.0443 | 103.6348
4 | 0.6413 | 0.00592 | -0.0446 | 108.3277
4.5 | 0.6979 | 0.00618 | -0.045 | 112.9288
5 | 0.7547 | 0.0064 | -0.0453 | 117.9219
5.5 | 0.8113 | 0.00662 | -0.0456 | 122.5529
6 | 0.8675 | 0.00686 | -0.0459 | 126.4577
6.5 | 0.9236 | 0.00709 | -0.0462 | 130.268
7 | 0.9792 | 0.00736 | -0.0463 | 133.0435
7.5 | 1.0346 | 0.00763 | -0.0465 | 135.5963
8 | 1.0892 | 0.00794 | -0.0466 | 137.1788
8.5 | 1.1438 | 0.00823 | -0.0466 | 138.9793
9 | 1.1972 | 0.0086 | -0.0465 | 139.2093
9.5 | 1.2504 | 0.00895 | -0.0464 | 139.7095
10 | 1.3032 | 0.00931 | -0.0462 | 139.9785
10.5 | 1.355 | 0.00971 | -0.0459 | 139.5469
11 | 1.4052 | 0.0102 | -0.0453 | 137.7647
11.5 | 1.455 | 0.01066 | -0.0447 | 136.4916
12 | 1.5042 | 0.01112 | -0.044 | 135.2698
12.5 | 1.5517 | 0.01163 | -0.0431 | 133.4222
13 | 1.597 | 0.01221 | -0.0419 | 130.7944
13.5 | 1.6397 | 0.01283 | -0.0403 | 127.802
14 | 1.6771 | 0.01332 | -0.0377 | 125.9084
14.5 | 1.7133 | 0.014 | -0.035 | 122.3786
15 | 1.7331 | 0.01475 | -0.0294 | 117.4983
15.5 | 1.7566 | 0.01572 | -0.0252 | 111.743
16 | 1.7806 | 0.01687 | -0.0216 | 105.5483
16.5 | 1.802 | 0.01832 | -0.0181 | 98.3624
17 | 1.8221 | 0.02 | -0.0149 | 91.105
17.5 | 1.8368 | 0.02219 | -0.0117 | 82.776
18 | 1.8502 | 0.02468 | -0.0089 | 74.9676
18.5 | 1.8672 | 0.02711 | -0.0069 | 68.875
19 | 1.8806 | 0.02997 | -0.0051 | 62.7494
19.5 | 1.8924 | 0.0332 | -0.0038 | 57
20 | 1.9017 | 0.03689 | -0.0029 | 51.5506

## 147. Re 20M Mach 0.10 (1)
BIGFOIL.COM POLAR EXPORT
NACA63-213 a=0.8
NACA63-213 a=0.8 |  |  |  | Cl Max: | 1.23 | at alpha= | 11.5 | deg
JavaFoil+Calcfoil stall+Eppler ext transition |  |  |  | L/D Max: | 130.059 | at alpha= | 9.5 | deg
Re: | 20000000 |  |  | Cd Min: | 0.00527 | at alpha= | -0.5 | deg
Mach: | 0.1 |  |  | Cl=0 at alpha= | -1.5656 | deg
|  |  |  | @ Cl=0.1, Cd= | 0.005284
|  |  |  | @ Cl=0.4, Cd= | 0.0056433
|  |  |  | @ Cl=0.6, Cd= | 0.0064102
alpha (deg) | Cl | Cd | Cm | Cl/Cd
-17.5 | -0.711 | 0.12223 | -0.012 | -5.813
-17 | -0.738 | 0.11155 | -0.013 | -6.62
-16.5 | -0.777 | 0.08713 | -0.015 | -8.914
-16 | -0.804 | 0.07562 | -0.016 | -10.628
-15.5 | -0.878 | 0.03656 | -0.019 | -24.004
-15 | -0.912 | 0.02672 | -0.02 | -34.125
-14.5 | -0.931 | 0.02303 | -0.021 | -40.434
-14 | -0.952 | 0.01848 | -0.022 | -51.529
-13.5 | -0.964 | 0.01602 | -0.023 | -60.173
-13 | -0.975 | 0.01354 | -0.023 | -72.013
-12.5 | -0.978 | 0.01223 | -0.024 | -80.019
-12 | -0.973 | 0.01113 | -0.025 | -87.457
-11.5 | -0.966 | 0.01031 | -0.026 | -93.736
-11 | -0.943 | 0.00972 | -0.026 | -96.999
-10.5 | -0.916 | 0.00925 | -0.027 | -99.035
-10 | -0.885 | 0.00884 | -0.027 | -100.027
-9.5 | -0.85 | 0.0085 | -0.028 | -99.946
-9 | -0.811 | 0.0082 | -0.028 | -98.915
-8.5 | -0.769 | 0.00788 | -0.029 | -97.59
-8 | -0.724 | 0.00763 | -0.029 | -94.909
-7.5 | -0.677 | 0.00732 | -0.03 | -92.507
-7 | -0.627 | 0.00713 | -0.03 | -87.967
-6.5 | -0.575 | 0.00689 | -0.031 | -83.45
-6 | -0.521 | 0.00673 | -0.031 | -77.411
-5.5 | -0.465 | 0.00658 | -0.032 | -70.76
-5 | -0.408 | 0.00644 | -0.032 | -63.454
-4.5 | -0.351 | 0.0063 | -0.033 | -55.688
-4 | -0.292 | 0.00617 | -0.033 | -47.327
-3.5 | -0.233 | 0.00607 | -0.034 | -38.277
-3 | -0.173 | 0.00597 | -0.035 | -28.937
-2.5 | -0.113 | 0.0057 | -0.035 | -19.804
-2 | -0.053 | 0.00558 | -0.036 | -9.443
-1.5 | 0.008 | 0.00542 | -0.036 | 1.403
-1 | 0.068 | 0.0053 | -0.037 | 12.822
-0.5 | 0.128 | 0.00527 | -0.037 | 24.348
0 | 0.189 | 0.00535 | -0.038 | 35.288
0.5 | 0.249 | 0.0054 | -0.038 | 46.169
1 | 0.31 | 0.00542 | -0.039 | 57.097
1.5 | 0.369 | 0.00554 | -0.039 | 66.673
2 | 0.429 | 0.00574 | -0.04 | 74.849
2.5 | 0.489 | 0.00595 | -0.04 | 82.165
3 | 0.549 | 0.00622 | -0.041 | 88.207
3.5 | 0.608 | 0.00644 | -0.041 | 94.28
4 | 0.666 | 0.00695 | -0.042 | 95.862
4.5 | 0.724 | 0.00712 | -0.042 | 101.652
5 | 0.78 | 0.00739 | -0.043 | 105.6
5.5 | 0.835 | 0.00766 | -0.043 | 108.986
6 | 0.888 | 0.0079 | -0.044 | 112.517
6.5 | 0.94 | 0.00816 | -0.044 | 115.234
7 | 0.99 | 0.00848 | -0.045 | 116.703
7.5 | 1.037 | 0.00886 | -0.045 | 117.069
8 | 1.08 | 0.00881 | -0.046 | 122.555
8.5 | 1.117 | 0.00925 | -0.046 | 120.795
9 | 1.151 | 0.00914 | -0.046 | 125.896
9.5 | 1.178 | 0.00906 | -0.047 | 130.059
10 | 1.2 | 0.01075 | -0.047 | 111.697
10.5 | 1.216 | 0.01133 | -0.047 | 107.277
11 | 1.226 | 0.01196 | -0.048 | 102.477
11.5 | 1.23 | 0.01265 | -0.048 | 97.239
12 | 1.229 | 0.01348 | -0.048 | 91.131
12.5 | 1.221 | 0.01469 | -0.049 | 83.124
13 | 1.209 | 0.01571 | -0.049 | 76.966
13.5 | 1.192 | 0.01691 | -0.049 | 70.479
14 | 1.17 | 0.01827 | -0.049 | 64.042
14.5 | 1.14 | 0.021 | -0.049 | 54.302
15 | 1.107 | 0.02373 | -0.049 | 46.671
15.5 | 1.065 | 0.02921 | -0.048 | 36.456
16 | 1.023 | 0.03515 | -0.048 | 29.099
16.5 | 0.978 | 0.04264 | -0.047 | 22.926

## 148. Re 20M Mach 0.10 (2)
BIGFOIL.COM POLAR EXPORT
NACA63-213 a=0.8
NACA63-213 a=0.8 |  |  |  | Cl Max: | 1.8935 | at alpha= | 20 | deg
XFOIL ncrit=9 |  |  |  | L/D Max: | 139.638 | at alpha= | 10 | deg
Re: | 20000000 |  |  | Cd Min: | 0.04051 | at alpha= | 20 | deg
Mach: | 0.1 |  |  | Cl=0 at alpha= | -1.573 | deg
|  |  |  | @ Cl=0.1, Cd= | 0.0042261
|  |  |  | @ Cl=0.4, Cd= | 0.0046871
|  |  |  | @ Cl=0.6, Cd= | 0.0057073
alpha (deg) | Cl | Cd | Cm | Cl/Cd
-20 | -1.7436 | 0.03017 | -0.0579 | -57.7925
-19.5 | -1.7434 | 0.02603 | -0.0571 | -66.9766
-19 | -1.7356 | 0.02284 | -0.0556 | -75.9895
-18.5 | -1.7207 | 0.02047 | -0.0535 | -84.0596
-18 | -1.7065 | 0.01843 | -0.0506 | -92.5936
-17.5 | -1.6955 | 0.01691 | -0.046 | -100.2661
-17 | -1.6794 | 0.01599 | -0.0404 | -105.0281
-16.5 | -1.6428 | 0.01516 | -0.038 | -108.3641
-16 | -1.6012 | 0.01436 | -0.0362 | -111.5042
-15.5 | -1.5563 | 0.01362 | -0.0349 | -114.2658
-15 | -1.5092 | 0.01294 | -0.0339 | -116.6306
-14 | -1.4099 | 0.01172 | -0.0325 | -120.2986
-13.5 | -1.3595 | 0.01105 | -0.0318 | -123.0317
-13 | -1.308 | 0.01043 | -0.0314 | -125.4075
-12.5 | -1.2551 | 0.0099 | -0.0311 | -126.7778
-12 | -1.201 | 0.00947 | -0.031 | -126.8215
-11.5 | -1.1461 | 0.00908 | -0.0309 | -126.2225
-11 | -1.0907 | 0.00872 | -0.031 | -125.0803
-10.5 | -1.0349 | 0.00838 | -0.0311 | -123.4964
-9.5 | -0.9225 | 0.0077 | -0.0314 | -119.8052
-9 | -0.8659 | 0.00736 | -0.0316 | -117.6495
-8.5 | -0.8089 | 0.00705 | -0.0319 | -114.7376
-8 | -0.7514 | 0.00681 | -0.0322 | -110.3377
-7.5 | -0.6937 | 0.00659 | -0.0326 | -105.2656
-7 | -0.6359 | 0.00635 | -0.033 | -100.1417
-6.5 | -0.5779 | 0.00613 | -0.0334 | -94.2741
-6 | -0.5196 | 0.00596 | -0.0339 | -87.1812
-5.5 | -0.4613 | 0.00577 | -0.0344 | -79.948
-5 | -0.4027 | 0.00561 | -0.0349 | -71.7825
-4.5 | -0.3441 | 0.00546 | -0.0355 | -63.022
-4 | -0.2853 | 0.00532 | -0.036 | -53.6278
-3.5 | -0.2265 | 0.00519 | -0.0366 | -43.6416
-3 | -0.1677 | 0.00506 | -0.0372 | -33.1423
-2.5 | -0.1091 | 0.00487 | -0.0378 | -22.4025
-2 | -0.0503 | 0.00472 | -0.0384 | -10.6568
-1.5 | 0.0086 | 0.00457 | -0.039 | 1.8818
-1 | 0.0673 | 0.0044 | -0.0397 | 15.2955
-0.5 | 0.1256 | 0.00409 | -0.0404 | 30.709
0.5 | 0.2427 | 0.0041 | -0.0417 | 59.1951
1 | 0.3012 | 0.00415 | -0.0423 | 72.5783
1.5 | 0.3594 | 0.00432 | -0.0429 | 83.1944
2 | 0.4158 | 0.00483 | -0.0433 | 86.087
2.5 | 0.4734 | 0.0051 | -0.0437 | 92.8235
3.5 | 0.5881 | 0.00565 | -0.0445 | 104.0885
4.5 | 0.7023 | 0.0062 | -0.0451 | 113.2742
5 | 0.7594 | 0.00642 | -0.0454 | 118.2866
5.5 | 0.8164 | 0.00664 | -0.0457 | 122.9518
6 | 0.8731 | 0.00689 | -0.046 | 126.7199
6.5 | 0.9296 | 0.00713 | -0.0462 | 130.3787
7 | 0.9857 | 0.0074 | -0.0463 | 133.2027
7.5 | 1.0415 | 0.00768 | -0.0464 | 135.612
8 | 1.0967 | 0.00799 | -0.0464 | 137.2591
8.5 | 1.1517 | 0.00829 | -0.0464 | 138.9264
9 | 1.2056 | 0.00867 | -0.0462 | 139.0542
9.5 | 1.2593 | 0.00903 | -0.046 | 139.4574
10 | 1.3126 | 0.0094 | -0.0457 | 139.6383
10.5 | 1.3645 | 0.00984 | -0.0452 | 138.6687
11 | 1.4152 | 0.01034 | -0.0445 | 136.8665
11.5 | 1.4657 | 0.0108 | -0.0437 | 135.713
12 | 1.5151 | 0.01128 | -0.0429 | 134.3174
12.5 | 1.5622 | 0.01186 | -0.0416 | 131.7201
13 | 1.6069 | 0.0125 | -0.04 | 128.552
13.5 | 1.6493 | 0.01314 | -0.0381 | 125.5175
15 | 1.7346 | 0.01524 | -0.0253 | 113.8189
15.5 | 1.7581 | 0.01639 | -0.0212 | 107.2666
16 | 1.7815 | 0.01774 | -0.0175 | 100.4228
16.5 | 1.7997 | 0.01955 | -0.0138 | 92.0563
17 | 1.8186 | 0.02151 | -0.0106 | 84.5467
17.5 | 1.8338 | 0.0239 | -0.0077 | 76.728
18.5 | 1.8656 | 0.02918 | -0.0034 | 63.9342
19 | 1.8776 | 0.03244 | -0.0018 | 57.8792
19.5 | 1.8871 | 0.03619 | -0.0007 | 52.1442
20 | 1.8935 | 0.04051 | -0.0001 | 46.7415

## 149. Re 20M Mach 0.25 (1)
BIGFOIL.COM POLAR EXPORT
NACA63-213 a=0.8
NACA63-213 a=0.8 |  |  |  | Cl Max: | 1.179 | at alpha= | 10.5 | deg
JavaFoil+Calcfoil stall+Eppler ext transition |  |  |  | L/D Max: | 122.338 | at alpha= | 8.5 | deg
Re: | 20000000 |  |  | Cd Min: | 0.00532 | at alpha= | -0.5 | deg
Mach: | 0.25 |  |  | Cl=0 at alpha= | -1.5645 | deg
|  |  |  | @ Cl=0.1, Cd= | 0.0053303
|  |  |  | @ Cl=0.4, Cd= | 0.0056544
|  |  |  | @ Cl=0.6, Cd= | 0.006466
alpha (deg) | Cl | Cd | Cm | Cl/Cd
-16 | -0.491 | 0.11981 | -0.011 | -4.096
-15.5 | -0.542 | 0.11148 | -0.012 | -4.861
-15 | -0.59 | 0.1021 | -0.013 | -5.779
-14.5 | -0.641 | 0.08525 | -0.015 | -7.518
-14 | -0.676 | 0.08215 | -0.015 | -8.234
-13.5 | -0.784 | 0.03045 | -0.022 | -25.763
-13 | -0.833 | 0.02132 | -0.023 | -39.07
-12.5 | -0.87 | 0.01612 | -0.024 | -53.964
-12 | -0.884 | 0.01428 | -0.025 | -61.87
-11.5 | -0.895 | 0.01221 | -0.026 | -73.287
-11 | -0.898 | 0.01086 | -0.027 | -82.7
-10.5 | -0.892 | 0.01001 | -0.027 | -89.15
-10 | -0.872 | 0.00946 | -0.028 | -92.125
-9.5 | -0.845 | 0.00895 | -0.029 | -94.338
-9 | -0.812 | 0.00855 | -0.029 | -94.964
-8.5 | -0.775 | 0.0082 | -0.03 | -94.471
-8 | -0.733 | 0.00786 | -0.03 | -93.271
-7.5 | -0.688 | 0.00759 | -0.031 | -90.61
-7 | -0.639 | 0.0073 | -0.031 | -87.483
-6.5 | -0.587 | 0.00702 | -0.032 | -83.647
-6 | -0.533 | 0.00683 | -0.032 | -78.034
-5.5 | -0.477 | 0.00669 | -0.033 | -71.262
-5 | -0.419 | 0.00652 | -0.033 | -64.301
-4.5 | -0.36 | 0.00638 | -0.034 | -56.451
-4 | -0.3 | 0.00623 | -0.034 | -48.118
-3.5 | -0.239 | 0.00612 | -0.035 | -38.991
-3 | -0.178 | 0.00604 | -0.035 | -29.394
-2.5 | -0.116 | 0.0057 | -0.036 | -20.326
-2 | -0.054 | 0.00558 | -0.037 | -9.696
-1.5 | 0.008 | 0.00544 | -0.037 | 1.438
-1 | 0.07 | 0.00534 | -0.038 | 13.081
-0.5 | 0.132 | 0.00532 | -0.038 | 24.798
0 | 0.194 | 0.00538 | -0.039 | 36.105
0.5 | 0.256 | 0.00542 | -0.039 | 47.251
1 | 0.318 | 0.00545 | -0.04 | 58.327
1.5 | 0.379 | 0.00559 | -0.04 | 67.819
2 | 0.441 | 0.00578 | -0.041 | 76.27
2.5 | 0.503 | 0.00603 | -0.041 | 83.334
3 | 0.564 | 0.00631 | -0.042 | 89.35
3.5 | 0.624 | 0.00657 | -0.042 | 95.019
4 | 0.684 | 0.00705 | -0.043 | 97.006
4.5 | 0.743 | 0.00731 | -0.043 | 101.571
5 | 0.8 | 0.00755 | -0.044 | 105.97
5.5 | 0.856 | 0.00783 | -0.044 | 109.377
6 | 0.91 | 0.00815 | -0.045 | 111.579
6.5 | 0.961 | 0.00847 | -0.045 | 113.549
7 | 1.01 | 0.00885 | -0.046 | 114.152
7.5 | 1.055 | 0.00884 | -0.046 | 119.301
8 | 1.095 | 0.00921 | -0.047 | 118.842
8.5 | 1.127 | 0.00922 | -0.047 | 122.338
9 | 1.153 | 0.01038 | -0.048 | 111.031
9.5 | 1.17 | 0.01093 | -0.048 | 107.019
10 | 1.178 | 0.01157 | -0.048 | 101.883
10.5 | 1.179 | 0.01223 | -0.049 | 96.43
11 | 1.169 | 0.01333 | -0.049 | 87.66
11.5 | 1.151 | 0.01424 | -0.049 | 80.828
12 | 1.123 | 0.01542 | -0.049 | 72.835
12.5 | 1.086 | 0.01692 | -0.049 | 64.197
13 | 1.037 | 0.01939 | -0.049 | 53.485
13.5 | 0.971 | 0.02458 | -0.049 | 39.483
14 | 0.903 | 0.02965 | -0.048 | 30.446
14.5 | 0.814 | 0.04385 | -0.046 | 18.561
15 | 0.693 | 0.08803 | -0.037 | 7.874
15.5 | 0.622 | 0.1017 | -0.034 | 6.111

## 150. Re 20M Mach 0.25 (2)
BIGFOIL.COM POLAR EXPORT
NACA63-213 a=0.8
NACA63-213 a=0.8 |  |  |  | Cl Max: | 1.8233 | at alpha= | 18.5 | deg
XFOIL ncrit=9 |  |  |  | L/D Max: | 138.071 | at alpha= | 9 | deg
Re: | 20000000 |  |  | Cd Min: | 0.07184 | at alpha= | 20 | deg
Mach: | 0.25 |  |  | Cl=0 at alpha= | -1.5724 | deg
|  |  |  | @ Cl=0.1, Cd= | 0.0042994
|  |  |  | @ Cl=0.4, Cd= | 0.0045749
|  |  |  | @ Cl=0.6, Cd= | 0.0056819
alpha (deg) | Cl | Cd | Cm | Cl/Cd
-20 | -1.5624 | 0.06697 | -0.0588 | -23.3298
-19.5 | -1.6 | 0.05538 | -0.0657 | -28.8913
-19 | -1.6211 | 0.04654 | -0.0698 | -34.8324
-18.5 | -1.6351 | 0.0392 | -0.0723 | -41.7117
-18 | -1.6419 | 0.03315 | -0.0732 | -49.5294
-17.5 | -1.6406 | 0.02826 | -0.0727 | -58.0538
-17 | -1.637 | 0.02407 | -0.0711 | -68.01
-16.5 | -1.6281 | 0.02075 | -0.0683 | -78.4627
-16 | -1.6145 | 0.01846 | -0.0642 | -87.4594
-15.5 | -1.612 | 0.01687 | -0.0565 | -95.5542
-15 | -1.5776 | 0.01569 | -0.0519 | -100.5481
-14.5 | -1.5326 | 0.0146 | -0.0488 | -104.9726
-14 | -1.4821 | 0.01368 | -0.0463 | -108.3406
-13.5 | -1.4294 | 0.0128 | -0.0441 | -111.6719
-13 | -1.3753 | 0.01195 | -0.0422 | -115.0879
-12.5 | -1.3199 | 0.01115 | -0.0406 | -118.3767
-12 | -1.263 | 0.01044 | -0.0392 | -120.977
-11.5 | -1.2046 | 0.00984 | -0.0381 | -122.4187
-11 | -1.1453 | 0.00934 | -0.0373 | -122.6231
-10.5 | -1.0855 | 0.00889 | -0.0366 | -122.1035
-9 | -0.9046 | 0.00773 | -0.0354 | -117.0246
-8.5 | -0.8443 | 0.00735 | -0.0352 | -114.8707
-8 | -0.7837 | 0.00702 | -0.0351 | -111.6382
-7.5 | -0.7227 | 0.00676 | -0.0352 | -106.9083
-7 | -0.6617 | 0.00652 | -0.0353 | -101.4877
-6.5 | -0.6009 | 0.00627 | -0.0355 | -95.8373
-6 | -0.5399 | 0.00606 | -0.0357 | -89.0924
-5.5 | -0.4789 | 0.00587 | -0.036 | -81.5843
-5 | -0.4178 | 0.00569 | -0.0364 | -73.4271
-4.5 | -0.3568 | 0.00551 | -0.0369 | -64.755
-4 | -0.2956 | 0.00538 | -0.0373 | -54.9442
-3.5 | -0.2346 | 0.00524 | -0.0378 | -44.771
-3 | -0.1736 | 0.00509 | -0.0384 | -34.1061
-2.5 | -0.1128 | 0.0049 | -0.0389 | -23.0204
-2 | -0.052 | 0.00474 | -0.0396 | -10.9705
-1.5 | 0.0088 | 0.00457 | -0.0402 | 1.9256
-1 | 0.0696 | 0.0044 | -0.0409 | 15.8182
0 | 0.1905 | 0.004 | -0.0423 | 47.625
0.5 | 0.251 | 0.00405 | -0.0429 | 61.9753
1 | 0.3113 | 0.00415 | -0.0435 | 75.012
1.5 | 0.3715 | 0.00431 | -0.0441 | 86.1949
2 | 0.4296 | 0.00485 | -0.0444 | 88.5773
2.5 | 0.4891 | 0.00514 | -0.0449 | 95.1556
3 | 0.5485 | 0.00543 | -0.0452 | 101.0129
3.5 | 0.6078 | 0.00572 | -0.0455 | 106.2587
4 | 0.6667 | 0.00605 | -0.0457 | 110.1983
4.5 | 0.7261 | 0.00631 | -0.0459 | 115.0713
5 | 0.7855 | 0.00655 | -0.046 | 119.9237
5.5 | 0.8449 | 0.00678 | -0.0462 | 124.6165
6 | 0.9042 | 0.00704 | -0.0462 | 128.4375
6.5 | 0.9629 | 0.00734 | -0.0461 | 131.1853
7 | 1.0218 | 0.00761 | -0.046 | 134.2707
7.5 | 1.0799 | 0.00795 | -0.0457 | 135.8365
8 | 1.1381 | 0.00827 | -0.0453 | 137.6179
8.5 | 1.1952 | 0.00867 | -0.0447 | 137.8547
9 | 1.2523 | 0.00907 | -0.044 | 138.0706
9.5 | 1.3087 | 0.00949 | -0.0431 | 137.9031
10 | 1.3635 | 0.01001 | -0.0419 | 136.2138
10.5 | 1.4177 | 0.01054 | -0.0406 | 134.5066
11 | 1.4711 | 0.01107 | -0.039 | 132.8907
11.5 | 1.5224 | 0.01169 | -0.037 | 130.231
12 | 1.5698 | 0.01246 | -0.0344 | 125.9872
12.5 | 1.615 | 0.01321 | -0.0314 | 122.2559
13 | 1.6502 | 0.01395 | -0.0267 | 118.2939
13.5 | 1.6699 | 0.01464 | -0.0196 | 114.0642
14 | 1.6946 | 0.01595 | -0.0143 | 106.2445
14.5 | 1.7168 | 0.01766 | -0.0093 | 97.214
15 | 1.74 | 0.01957 | -0.005 | 88.9116
15.5 | 1.7614 | 0.0218 | -0.0011 | 80.7982
16 | 1.7812 | 0.02438 | 0.0024 | 73.0599
16.5 | 1.7974 | 0.02747 | 0.0054 | 65.4314
17 | 1.8105 | 0.03105 | 0.0079 | 58.3092
17.5 | 1.8191 | 0.03534 | 0.0098 | 51.4743
18 | 1.8214 | 0.04061 | 0.0108 | 44.851
18.5 | 1.8233 | 0.04636 | 0.011 | 39.3292
19 | 1.8138 | 0.05377 | 0.0099 | 33.7326
19.5 | 1.8034 | 0.06187 | 0.0078 | 29.1482
20 | 1.7821 | 0.07184 | 0.004 | 24.8065

## 151. Re 20M Mach 0.50 (1)
BIGFOIL.COM POLAR EXPORT
NACA63-213 a=0.8
NACA63-213 a=0.8 |  |  |  | Cl Max: | 1.172 | at alpha= | 20 | deg
JavaFoil+Calcfoil stall+Eppler ext transition |  |  |  | L/D Max: | 108.05 | at alpha= | 6 | deg
Re: | 20000000 |  |  | Cd Min: | 0.00542 | at alpha= | -0.5 | deg
Mach: | 0.5 |  |  | Cl=0 at alpha= | -1.5652 | deg
|  |  |  | @ Cl=0.1, Cd= | 0.0054611
|  |  |  | @ Cl=0.4, Cd= | 0.00576
|  |  |  | @ Cl=0.6, Cd= | 0.0066422
alpha (deg) | Cl | Cd | Cm | Cl/Cd
-20 | -1.017 | 0.18029 | -0.012 | -5.643
-19.5 | -0.989 | 0.17618 | -0.013 | -5.614
-19 | -0.962 | 0.16937 | -0.013 | -5.681
-18.5 | -0.934 | 0.16402 | -0.013 | -5.696
-18 | -0.906 | 0.15958 | -0.013 | -5.679
-17.5 | -0.881 | 0.14531 | -0.014 | -6.062
-17 | -0.852 | 0.14458 | -0.014 | -5.893
-16.5 | -0.824 | 0.1349 | -0.014 | -6.112
-16 | -0.797 | 0.13243 | -0.014 | -6.015
-15.5 | -0.771 | 0.11568 | -0.015 | -6.669
-15 | -0.746 | 0.10595 | -0.015 | -7.037
-14.5 | -0.717 | 0.10126 | -0.015 | -7.08
-14 | -0.693 | 0.09055 | -0.016 | -7.653
-13.5 | -0.686 | 0.0677 | -0.02 | -10.127
-13 | -0.636 | 0.08436 | -0.016 | -7.538
-12.5 | -0.617 | 0.07157 | -0.019 | -8.617
-12 | -0.649 | 0.02977 | -0.026 | -21.786
-11.5 | -0.643 | 0.01832 | -0.028 | -35.088
-11 | -0.619 | 0.01527 | -0.029 | -40.522
-10.5 | -0.494 | 0.07011 | -0.016 | -7.045
-10 | -0.525 | 0.02505 | -0.028 | -20.973
-9.5 | -0.523 | 0.01365 | -0.031 | -38.315
-9 | -0.499 | 0.01145 | -0.032 | -43.624
-8.5 | -0.383 | 0.05537 | -0.016 | -6.92
-8 | -0.434 | 0.01072 | -0.033 | -40.499
-7.5 | -0.644 | 0.00931 | -0.034 | -69.161
-7 | -0.65 | 0.00853 | -0.035 | -76.225
-6.5 | -0.621 | 0.00802 | -0.035 | -77.41
-6 | -0.576 | 0.00756 | -0.036 | -76.178
-5.5 | -0.522 | 0.00726 | -0.037 | -71.918
-5 | -0.463 | 0.00698 | -0.037 | -66.284
-4.5 | -0.399 | 0.00681 | -0.038 | -58.648
-4 | -0.333 | 0.00658 | -0.038 | -50.652
-3.5 | -0.266 | 0.00642 | -0.039 | -41.475
-3 | -0.198 | 0.00628 | -0.04 | -31.555
-2.5 | -0.129 | 0.00594 | -0.04 | -21.789
-2 | -0.06 | 0.00579 | -0.041 | -10.454
-1.5 | 0.009 | 0.00562 | -0.041 | 1.555
-1 | 0.078 | 0.00548 | -0.042 | 14.265
-0.5 | 0.148 | 0.00542 | -0.043 | 27.226
0 | 0.217 | 0.00549 | -0.043 | 39.553
0.5 | 0.286 | 0.00557 | -0.044 | 51.426
1 | 0.356 | 0.00565 | -0.044 | 62.957
1.5 | 0.424 | 0.00582 | -0.045 | 72.778
2 | 0.493 | 0.00607 | -0.046 | 81.191
2.5 | 0.561 | 0.00643 | -0.046 | 87.309
3 | 0.629 | 0.0068 | -0.047 | 92.49
3.5 | 0.696 | 0.00714 | -0.047 | 97.513
4 | 0.761 | 0.00776 | -0.048 | 98.113
4.5 | 0.825 | 0.00814 | -0.048 | 101.426
5 | 0.885 | 0.00853 | -0.049 | 103.851
5.5 | 0.941 | 0.009 | -0.05 | 104.557
6 | 0.989 | 0.00916 | -0.05 | 108.05
6.5 | 1.027 | 0.00992 | -0.051 | 103.535
7 | 1.049 | 0.01066 | -0.051 | 98.39
7.5 | 1.045 | 0.01151 | -0.051 | 90.785
8 | 0.955 | 0.0128 | -0.052 | 74.622
8.5 | 0.67 | 0.01407 | -0.052 | 47.648
9 | 0.68 | 0.01912 | -0.05 | 35.566
9.5 | 0.733 | 0.01516 | -0.053 | 48.348
10 | 0.762 | 0.01653 | -0.053 | 46.094
10.5 | 0.783 | 0.01989 | -0.052 | 39.388
11 | 0.701 | 0.06574 | -0.036 | 10.659
11.5 | 0.851 | 0.01953 | -0.054 | 43.587
12 | 0.872 | 0.0233 | -0.053 | 37.427
12.5 | 0.867 | 0.03596 | -0.051 | 24.117
13 | 0.902 | 0.03509 | -0.052 | 25.705
13.5 | 0.846 | 0.07934 | -0.041 | 10.662
14 | 0.861 | 0.09318 | -0.038 | 9.24
14.5 | 0.885 | 0.10238 | -0.037 | 8.64
15 | 0.902 | 0.12532 | -0.034 | 7.199
15.5 | 0.93 | 0.12915 | -0.035 | 7.201
16 | 0.959 | 0.13476 | -0.036 | 7.113
16.5 | 0.986 | 0.13881 | -0.037 | 7.105
17 | 1.011 | 0.14931 | -0.037 | 6.769
17.5 | 1.038 | 0.15747 | -0.037 | 6.593
18 | 1.066 | 0.16065 | -0.039 | 6.637
18.5 | 1.093 | 0.16887 | -0.039 | 6.475
19 | 1.117 | 0.18671 | -0.039 | 5.981
19.5 | 1.144 | 0.18612 | -0.04 | 6.149
20 | 1.172 | 0.20065 | -0.04 | 5.84

## 152. Re 20M Mach 0.50 (2)
BIGFOIL.COM POLAR EXPORT
NACA63-213 a=0.8
NACA63-213 a=0.8 |  |  |  | Cl Max: | 1.367 | at alpha= | 8.5 | deg
XFOIL ncrit=9 |  |  |  | L/D Max: | 135.711 | at alpha= | 7 | deg
Re: | 20000000 |  |  | Cd Min: | 0.11278 | at alpha= | -13.5 | deg
Mach: | 0.5 |  |  | Cl=0 at alpha= | -1.5715 | deg
|  |  |  | @ Cl=0.1, Cd= | 0.0042905
|  |  |  | @ Cl=0.4, Cd= | 0.0042086
|  |  |  | @ Cl=0.6, Cd= | 0.0055544
alpha (deg) | Cl | Cd | Cm | Cl/Cd
-13.5 | -0.7128 | 0.11278 | -0.0231 | -6.3203
-13 | -0.72 | 0.10128 | -0.031 | -7.109
-12.5 | -0.7325 | 0.08939 | -0.0392 | -8.1944
-12 | -0.7473 | 0.07763 | -0.0469 | -9.6264
-11.5 | -0.7619 | 0.06505 | -0.0554 | -11.7125
-11 | -0.7794 | 0.05352 | -0.0641 | -14.5628
-10.5 | -0.808 | 0.04292 | -0.0715 | -18.8257
-10 | -0.8406 | 0.0339 | -0.0758 | -24.7965
-9.5 | -0.8751 | 0.02656 | -0.0761 | -32.948
-9 | -0.9204 | 0.02125 | -0.0695 | -43.3129
-8.5 | -0.9366 | 0.01575 | -0.0619 | -59.4667
-8 | -0.921 | 0.01044 | -0.0553 | -88.2184
-7.5 | -0.8613 | 0.00821 | -0.0509 | -104.9086
-7 | -0.7867 | 0.00742 | -0.0483 | -106.0243
-6.5 | -0.7109 | 0.00697 | -0.0466 | -101.9943
-6 | -0.6356 | 0.00663 | -0.0453 | -95.8673
-5.5 | -0.5615 | 0.00631 | -0.0444 | -88.9857
-5 | -0.488 | 0.00607 | -0.0439 | -80.3954
-4.5 | -0.4154 | 0.00583 | -0.0436 | -71.2521
-4 | -0.3433 | 0.00563 | -0.0435 | -60.9769
-3.5 | -0.2716 | 0.00546 | -0.0436 | -49.7436
-3 | -0.2005 | 0.00528 | -0.0439 | -37.9735
-2.5 | -0.1299 | 0.00508 | -0.0443 | -25.5709
-2 | -0.0599 | 0.00484 | -0.0448 | -12.376
-1.5 | 0.01 | 0.00464 | -0.0454 | 2.1552
-1 | 0.0797 | 0.00442 | -0.0461 | 18.0317
-0.5 | 0.1487 | 0.00398 | -0.0469 | 37.3618
0 | 0.2186 | 0.00393 | -0.0477 | 55.6234
0.5 | 0.2881 | 0.00396 | -0.0484 | 72.7525
1 | 0.3571 | 0.00411 | -0.049 | 86.8856
1.5 | 0.4267 | 0.00427 | -0.0495 | 99.9297
2 | 0.4926 | 0.00489 | -0.0496 | 100.7362
2.5 | 0.5599 | 0.00533 | -0.0497 | 105.0469
3 | 0.6278 | 0.00571 | -0.0496 | 109.9475
3.5 | 0.6958 | 0.0061 | -0.0494 | 114.0656
4 | 0.7638 | 0.00651 | -0.0489 | 117.3272
4.5 | 0.8331 | 0.00684 | -0.0483 | 121.7982
5 | 0.9029 | 0.00715 | -0.0475 | 126.2797
5.5 | 0.9731 | 0.00748 | -0.0464 | 130.0936
6 | 1.0433 | 0.00785 | -0.045 | 132.9045
6.5 | 1.1131 | 0.00828 | -0.043 | 134.4324
7 | 1.1834 | 0.00872 | -0.0406 | 135.711
7.5 | 1.2527 | 0.00925 | -0.0376 | 135.427
8 | 1.3189 | 0.00997 | -0.0334 | 132.2869
8.5 | 1.367 | 0.0114 | -0.0261 | 119.9123
9 | 1.3522 | 0.01401 | -0.0118 | 96.5168
9.5 | 1.3265 | 0.01847 | -0.0005 | 71.8192
10 | 1.2966 | 0.0245 | 0.0073 | 52.9224
10.5 | 1.2655 | 0.03174 | 0.0117 | 39.8708
11 | 1.2276 | 0.04066 | 0.0125 | 30.1918
11.5 | 1.1892 | 0.05123 | 0.0097 | 23.213
12 | 1.1529 | 0.0633 | 0.0039 | 18.2133
12.5 | 1.1241 | 0.07612 | -0.0038 | 14.7675
13 | 1.0952 | 0.09062 | -0.0136 | 12.0856
13.5 | 1.0737 | 0.10535 | -0.0237 | 10.1917