## index
index | Re | Mach | Datasource
1 | 50000 | 0 | JavaFoil+Calcfoil stall+Eppler ext transition
2 | 50000 | 0 | XFOIL ncrit=9
3 | 50000 | 0.1 | JavaFoil+Calcfoil stall+Eppler ext transition
4 | 50000 | 0.1 | XFOIL ncrit=9
5 | 50000 | 0.25 | JavaFoil+Calcfoil stall+Eppler ext transition
6 | 50000 | 0.25 | XFOIL ncrit=9
7 | 50000 | 0.5 | JavaFoil+Calcfoil stall+Eppler ext transition
8 | 50000 | 0.5 | XFOIL ncrit=9
9 | 100000 | 0 | JavaFoil+Calcfoil stall+Eppler ext transition
10 | 100000 | 0 | XFOIL ncrit=9
11 | 100000 | 0.1 | JavaFoil+Calcfoil stall+Eppler ext transition
12 | 100000 | 0.1 | XFOIL ncrit=9
13 | 100000 | 0.25 | JavaFoil+Calcfoil stall+Eppler ext transition
14 | 100000 | 0.25 | XFOIL ncrit=9
15 | 100000 | 0.5 | JavaFoil+Calcfoil stall+Eppler ext transition
16 | 100000 | 0.5 | XFOIL ncrit=9
17 | 250000 | 0 | JavaFoil+Calcfoil stall+Eppler ext transition
18 | 250000 | 0 | XFOIL ncrit=9
19 | 250000 | 0.1 | JavaFoil+Calcfoil stall+Eppler ext transition
20 | 250000 | 0.1 | XFOIL ncrit=9
21 | 250000 | 0.25 | JavaFoil+Calcfoil stall+Eppler ext transition
22 | 250000 | 0.25 | XFOIL ncrit=9
23 | 250000 | 0.5 | JavaFoil+Calcfoil stall+Eppler ext transition
24 | 250000 | 0.5 | XFOIL ncrit=9
25 | 500000 | 0 | JavaFoil+Calcfoil stall+Eppler ext transition
26 | 500000 | 0 | XFOIL ncrit=9
27 | 500000 | 0.1 | JavaFoil+Calcfoil stall+Eppler ext transition
28 | 500000 | 0.1 | XFOIL ncrit=9
29 | 500000 | 0.25 | JavaFoil+Calcfoil stall+Eppler ext transition
30 | 500000 | 0.25 | XFOIL ncrit=9
31 | 500000 | 0.5 | JavaFoil+Calcfoil stall+Eppler ext transition
32 | 500000 | 0.5 | XFOIL ncrit=9
33 | 750000 | 0 | JavaFoil+Calcfoil stall+Eppler ext transition
34 | 750000 | 0 | XFOIL ncrit=9
35 | 750000 | 0.1 | JavaFoil+Calcfoil stall+Eppler ext transition
36 | 750000 | 0.1 | XFOIL ncrit=9
37 | 750000 | 0.25 | JavaFoil+Calcfoil stall+Eppler ext transition
38 | 750000 | 0.25 | XFOIL ncrit=9
39 | 750000 | 0.5 | JavaFoil+Calcfoil stall+Eppler ext transition
40 | 750000 | 0.5 | XFOIL ncrit=9
41 | 1000000 | 0 | JavaFoil+Calcfoil stall+Eppler ext transition
42 | 1000000 | 0 | XFOIL ncrit=9
43 | 1000000 | 0.1 | JavaFoil+Calcfoil stall+Eppler ext transition
44 | 1000000 | 0.1 | XFOIL ncrit=9
45 | 1000000 | 0.25 | JavaFoil+Calcfoil stall+Eppler ext transition
46 | 1000000 | 0.25 | XFOIL ncrit=9
47 | 1000000 | 0.5 | JavaFoil+Calcfoil stall+Eppler ext transition
48 | 1000000 | 0.5 | XFOIL ncrit=9
49 | 2000000 | 0 | JavaFoil+Calcfoil stall+Eppler ext transition
50 | 2000000 | 0 | XFOIL ncrit=9
51 | 2000000 | 0.1 | JavaFoil+Calcfoil stall+Eppler ext transition
52 | 2000000 | 0.1 | XFOIL ncrit=9
53 | 2000000 | 0.25 | JavaFoil+Calcfoil stall+Eppler ext transition
54 | 2000000 | 0.25 | XFOIL ncrit=9
55 | 2000000 | 0.5 | JavaFoil+Calcfoil stall+Eppler ext transition
56 | 2000000 | 0.5 | XFOIL ncrit=9
57 | 3000000 | 0 | JavaFoil+Calcfoil stall+Eppler ext transition
58 | 3000000 | 0 | XFOIL ncrit=9
59 | 3000000 | 0.1 | JavaFoil+Calcfoil stall+Eppler ext transition
60 | 3000000 | 0.1 | XFOIL ncrit=9
61 | 3000000 | 0.25 | JavaFoil+Calcfoil stall+Eppler ext transition
62 | 3000000 | 0.25 | XFOIL ncrit=9
63 | 3000000 | 0.5 | JavaFoil+Calcfoil stall+Eppler ext transition
64 | 3000000 | 0.5 | XFOIL ncrit=9
65 | 4000000 | 0 | JavaFoil+Calcfoil stall+Eppler ext transition
66 | 4000000 | 0 | XFOIL ncrit=9
67 | 4000000 | 0.1 | JavaFoil+Calcfoil stall+Eppler ext transition
68 | 4000000 | 0.1 | XFOIL ncrit=9
69 | 4000000 | 0.25 | JavaFoil+Calcfoil stall+Eppler ext transition
70 | 4000000 | 0.25 | XFOIL ncrit=9
71 | 4000000 | 0.5 | JavaFoil+Calcfoil stall+Eppler ext transition
72 | 4000000 | 0.5 | XFOIL ncrit=9
73 | 5000000 | 0 | JavaFoil+Calcfoil stall+Eppler ext transition
74 | 5000000 | 0 | XFOIL ncrit=9
75 | 5000000 | 0.1 | JavaFoil+Calcfoil stall+Eppler ext transition
76 | 5000000 | 0.1 | XFOIL ncrit=9
77 | 5000000 | 0.25 | JavaFoil+Calcfoil stall+Eppler ext transition
78 | 5000000 | 0.25 | XFOIL ncrit=9
79 | 5000000 | 0.5 | JavaFoil+Calcfoil stall+Eppler ext transition
80 | 5000000 | 0.5 | XFOIL ncrit=9
81 | 6000000 | 0 | JavaFoil+Calcfoil stall+Eppler ext transition
82 | 6000000 | 0 | XFOIL ncrit=9
83 | 6000000 | 0.1 | JavaFoil+Calcfoil stall+Eppler ext transition
84 | 6000000 | 0.1 | XFOIL ncrit=9
85 | 6000000 | 0.25 | JavaFoil+Calcfoil stall+Eppler ext transition
86 | 6000000 | 0.25 | XFOIL ncrit=9
87 | 6000000 | 0.5 | JavaFoil+Calcfoil stall+Eppler ext transition
88 | 6000000 | 0.5 | XFOIL ncrit=9
89 | 7000000 | 0 | JavaFoil+Calcfoil stall+Eppler ext transition
90 | 7000000 | 0 | XFOIL ncrit=9
91 | 7000000 | 0.1 | JavaFoil+Calcfoil stall+Eppler ext transition
92 | 7000000 | 0.1 | XFOIL ncrit=9
93 | 7000000 | 0.25 | JavaFoil+Calcfoil stall+Eppler ext transition
94 | 7000000 | 0.25 | XFOIL ncrit=9
95 | 7000000 | 0.5 | JavaFoil+Calcfoil stall+Eppler ext transition
96 | 7000000 | 0.5 | XFOIL ncrit=9
97 | 8000000 | 0 | JavaFoil+Calcfoil stall+Eppler ext transition
98 | 8000000 | 0 | XFOIL ncrit=9
99 | 8000000 | 0.1 | JavaFoil+Calcfoil stall+Eppler ext transition
100 | 8000000 | 0.1 | XFOIL ncrit=9
101 | 8000000 | 0.25 | JavaFoil+Calcfoil stall+Eppler ext transition
102 | 8000000 | 0.25 | XFOIL ncrit=9
103 | 8000000 | 0.5 | JavaFoil+Calcfoil stall+Eppler ext transition
104 | 8000000 | 0.5 | XFOIL ncrit=9
105 | 10000000 | 0 | JavaFoil+Calcfoil stall+Eppler ext transition
106 | 10000000 | 0 | XFOIL ncrit=9
107 | 10000000 | 0.1 | JavaFoil+Calcfoil stall+Eppler ext transition
108 | 10000000 | 0.1 | XFOIL ncrit=9
109 | 10000000 | 0.25 | JavaFoil+Calcfoil stall+Eppler ext transition
110 | 10000000 | 0.25 | XFOIL ncrit=9
111 | 10000000 | 0.5 | JavaFoil+Calcfoil stall+Eppler ext transition
112 | 10000000 | 0.5 | XFOIL ncrit=9
113 | 12000000 | 0 | JavaFoil+Calcfoil stall+Eppler ext transition
114 | 12000000 | 0 | XFOIL ncrit=9
115 | 12000000 | 0.1 | JavaFoil+Calcfoil stall+Eppler ext transition
116 | 12000000 | 0.1 | XFOIL ncrit=9
117 | 12000000 | 0.25 | JavaFoil+Calcfoil stall+Eppler ext transition
118 | 12000000 | 0.25 | XFOIL ncrit=9
119 | 12000000 | 0.5 | JavaFoil+Calcfoil stall+Eppler ext transition
120 | 12000000 | 0.5 | XFOIL ncrit=9
121 | 14000000 | 0 | JavaFoil+Calcfoil stall+Eppler ext transition
122 | 14000000 | 0 | XFOIL ncrit=9
123 | 14000000 | 0.1 | JavaFoil+Calcfoil stall+Eppler ext transition
124 | 14000000 | 0.1 | XFOIL ncrit=9
125 | 14000000 | 0.25 | JavaFoil+Calcfoil stall+Eppler ext transition
126 | 14000000 | 0.25 | XFOIL ncrit=9
127 | 14000000 | 0.5 | JavaFoil+Calcfoil stall+Eppler ext transition
128 | 14000000 | 0.5 | XFOIL ncrit=9
129 | 16000000 | 0 | JavaFoil+Calcfoil stall+Eppler ext transition
130 | 16000000 | 0 | XFOIL ncrit=9
131 | 16000000 | 0.1 | JavaFoil+Calcfoil stall+Eppler ext transition
132 | 16000000 | 0.1 | XFOIL ncrit=9
133 | 16000000 | 0.25 | JavaFoil+Calcfoil stall+Eppler ext transition
134 | 16000000 | 0.25 | XFOIL ncrit=9
135 | 16000000 | 0.5 | JavaFoil+Calcfoil stall+Eppler ext transition
136 | 16000000 | 0.5 | XFOIL ncrit=9
137 | 18000000 | 0 | JavaFoil+Calcfoil stall+Eppler ext transition
138 | 18000000 | 0 | XFOIL ncrit=9
139 | 18000000 | 0.1 | JavaFoil+Calcfoil stall+Eppler ext transition
140 | 18000000 | 0.1 | XFOIL ncrit=9
141 | 18000000 | 0.25 | JavaFoil+Calcfoil stall+Eppler ext transition
142 | 18000000 | 0.25 | XFOIL ncrit=9
143 | 18000000 | 0.5 | JavaFoil+Calcfoil stall+Eppler ext transition
144 | 18000000 | 0.5 | XFOIL ncrit=9
145 | 20000000 | 0 | JavaFoil+Calcfoil stall+Eppler ext transition
146 | 20000000 | 0 | XFOIL ncrit=9
147 | 20000000 | 0.1 | JavaFoil+Calcfoil stall+Eppler ext transition
148 | 20000000 | 0.1 | XFOIL ncrit=9
149 | 20000000 | 0.25 | JavaFoil+Calcfoil stall+Eppler ext transition
150 | 20000000 | 0.25 | XFOIL ncrit=9
151 | 20000000 | 0.5 | JavaFoil+Calcfoil stall+Eppler ext transition
152 | 20000000 | 0.5 | XFOIL ncrit=9

## 1. Re 50k Mach 0.00 (1)
BIGFOIL.COM POLAR EXPORT
NACA65A214
NACA65A214 |  |  |  | Cl Max: | 1.011 | at alpha= | 12 | deg
JavaFoil+Calcfoil stall+Eppler ext transition |  |  |  | L/D Max: | 32.486 | at alpha= | 4.5 | deg
Re: | 50000 |  |  | Cd Min: | 0.01786 | at alpha= | -0.5 | deg
Mach: | 0 |  |  | Cl=0 at alpha= | -1.625 | deg
|  |  |  | @ Cl=0.1, Cd= | 0.017889
|  |  |  | @ Cl=0.4, Cd= | 0.018718
|  |  |  | @ Cl=0.6, Cd= | 0.020814
alpha (deg) | Cl | Cd | Cm | Cl/Cd
-18.5 | -0.673 | 0.31841 | -0.002 | -2.114
-18 | -0.697 | 0.276 | -0.003 | -2.524
-17.5 | -0.719 | 0.2648 | -0.003 | -2.716
-17 | -0.739 | 0.24944 | -0.003 | -2.962
-16.5 | -0.755 | 0.23473 | -0.004 | -3.218
-16 | -0.77 | 0.2143 | -0.004 | -3.593
-15.5 | -0.783 | 0.20025 | -0.004 | -3.908
-15 | -0.793 | 0.18388 | -0.005 | -4.312
-14.5 | -0.801 | 0.17324 | -0.005 | -4.622
-14 | -0.806 | 0.16111 | -0.005 | -5
-13.5 | -0.807 | 0.14526 | -0.006 | -5.557
-13 | -0.805 | 0.13839 | -0.006 | -5.82
-12.5 | -0.8 | 0.12489 | -0.006 | -6.407
-12 | -0.791 | 0.11507 | -0.007 | -6.875
-11.5 | -0.778 | 0.11139 | -0.007 | -6.983
-11 | -0.758 | 0.10062 | -0.007 | -7.535
-10.5 | -0.735 | 0.09567 | -0.008 | -7.686
-10 | -0.71 | 0.08606 | -0.008 | -8.245
-9.5 | -0.681 | 0.07994 | -0.009 | -8.517
-9 | -0.649 | 0.07483 | -0.009 | -8.677
-8.5 | -0.615 | 0.06921 | -0.01 | -8.891
-8 | -0.579 | 0.06468 | -0.01 | -8.956
-7.5 | -0.541 | 0.05985 | -0.011 | -9.04
-7 | -0.501 | 0.05636 | -0.012 | -8.887
-6.5 | -0.459 | 0.05287 | -0.013 | -8.687
-6 | -0.416 | 0.04972 | -0.014 | -8.363
-5.5 | -0.371 | 0.04706 | -0.015 | -7.884
-5 | -0.325 | 0.04441 | -0.015 | -7.321
-4.5 | -0.278 | 0.04226 | -0.016 | -6.587
-4 | -0.231 | 0.04041 | -0.017 | -5.715
-3.5 | -0.183 | 0.03852 | -0.018 | -4.75
-3 | -0.166 | 0.01882 | -0.035 | -8.815
-2.5 | -0.105 | 0.01852 | -0.035 | -5.693
-2 | -0.045 | 0.01839 | -0.036 | -2.44
-1.5 | 0.015 | 0.01804 | -0.036 | 0.857
-1 | 0.075 | 0.01791 | -0.037 | 4.202
-0.5 | 0.135 | 0.01786 | -0.038 | 7.583
0 | 0.194 | 0.0181 | -0.039 | 10.707
0.5 | 0.253 | 0.01824 | -0.041 | 13.846
1 | 0.311 | 0.01839 | -0.042 | 16.907
1.5 | 0.369 | 0.01856 | -0.042 | 19.89
2 | 0.426 | 0.01885 | -0.043 | 22.601
2.5 | 0.483 | 0.0192 | -0.044 | 25.17
3 | 0.54 | 0.01958 | -0.045 | 27.563
3.5 | 0.611 | 0.02104 | -0.047 | 29.019
4 | 0.668 | 0.02161 | -0.048 | 30.907
4.5 | 0.724 | 0.02228 | -0.049 | 32.486
5 | 0.641 | 0.04253 | -0.026 | 15.064
5.5 | 0.685 | 0.0452 | -0.026 | 15.146
6 | 0.728 | 0.04813 | -0.026 | 15.118
6.5 | 0.769 | 0.05118 | -0.026 | 15.026
7 | 0.809 | 0.05479 | -0.026 | 14.765
7.5 | 0.845 | 0.0579 | -0.026 | 14.596
8 | 0.878 | 0.06291 | -0.025 | 13.949
8.5 | 0.907 | 0.06796 | -0.023 | 13.341
9 | 0.933 | 0.07193 | -0.022 | 12.975
9.5 | 0.956 | 0.07885 | -0.022 | 12.131
10 | 0.976 | 0.084 | -0.022 | 11.616
10.5 | 0.991 | 0.09061 | -0.022 | 10.936
11 | 1.002 | 0.0985 | -0.022 | 10.171
11.5 | 1.009 | 0.10611 | -0.022 | 9.505
12 | 1.011 | 0.1151 | -0.022 | 8.785
12.5 | 1.01 | 0.12216 | -0.022 | 8.266
13 | 1.004 | 0.13283 | -0.022 | 7.562
13.5 | 0.996 | 0.14548 | -0.022 | 6.844
14 | 0.983 | 0.153 | -0.022 | 6.428
14.5 | 0.968 | 0.17423 | -0.021 | 5.557
15 | 0.95 | 0.18468 | -0.021 | 5.146
15.5 | 0.93 | 0.1968 | -0.021 | 4.728
16 | 0.907 | 0.21521 | -0.021 | 4.215
16.5 | 0.879 | 0.23374 | -0.021 | 3.759
17 | 0.849 | 0.24534 | -0.022 | 3.461

## 2. Re 50k Mach 0.00 (2)
BIGFOIL.COM POLAR EXPORT
NACA65A214
NACA65A214 |  |  |  | Cl Max: | 0.9968 | at alpha= | 10 | deg
XFOIL ncrit=9 |  |  |  | L/D Max: | 23.6318 | at alpha= | 7.5 | deg
Re: | 50000 |  |  | Cd Min: | 0.17667 | at alpha= | 15 | deg
Mach: | 0 |  |  | Cl=0 at alpha= | 3.5476 | deg
|  |  |  | @ Cl=0.1, Cd= | 0.043743
|  |  |  | @ Cl=0.4, Cd= | 0.053133
|  |  |  | @ Cl=0.6, Cd= | 0.03923
alpha (deg) | Cl | Cd | Cm | Cl/Cd
-12 | -0.4167 | 0.13311 | -0.0294 | -3.1305
-11.5 | -0.4166 | 0.12789 | -0.029 | -3.2575
-11 | -0.3992 | 0.12106 | -0.0278 | -3.2975
-10 | -0.3873 | 0.10905 | -0.0253 | -3.5516
-9.5 | -0.3872 | 0.1033 | -0.0238 | -3.7483
-9 | -0.6338 | 0.07708 | -0.0439 | -8.2226
-8.5 | -0.7074 | 0.07071 | -0.0346 | -10.0042
-8 | -0.7559 | 0.06398 | -0.0258 | -11.8146
-7.5 | -0.783 | 0.05732 | -0.0174 | -13.6602
-7 | -0.7918 | 0.05115 | -0.0098 | -15.48
-6.5 | -0.7813 | 0.04615 | -0.0038 | -16.9296
-6 | -0.7598 | 0.04148 | 0.0014 | -18.3173
-5.5 | -0.7299 | 0.03792 | 0.0057 | -19.2484
-5 | -0.6893 | 0.03454 | 0.0083 | -19.9566
-4.5 | -0.641 | 0.03194 | 0.01 | -20.0689
-4 | -0.5986 | 0.02992 | 0.0126 | -20.0067
-3.5 | -0.5728 | 0.02761 | 0.0173 | -20.7461
-3 | -0.1351 | 0.03733 | -0.0235 | -3.6191
-2.5 | -0.0934 | 0.03671 | -0.0265 | -2.5443
-2 | -0.0928 | 0.03636 | -0.0216 | -2.5523
-1.5 | -0.0918 | 0.03602 | -0.0168 | -2.5486
-1 | -0.0912 | 0.03565 | -0.0118 | -2.5582
-0.5 | -0.0916 | 0.03522 | -0.0066 | -2.6008
0 | -0.0941 | 0.03468 | -0.0009 | -2.7134
0.5 | -0.0999 | 0.03399 | 0.0054 | -2.9391
1 | -0.1077 | 0.03316 | 0.0123 | -3.2479
1.5 | -0.1036 | 0.03284 | 0.0175 | -3.1547
2 | -0.0845 | 0.03329 | 0.0206 | -2.5383
2.5 | -0.0594 | 0.03419 | 0.0226 | -1.7374
3 | -0.0317 | 0.03536 | 0.0242 | -0.89649
3.5 | -0.0028 | 0.03678 | 0.0254 | -0.076128
4 | 0.0266 | 0.03842 | 0.0262 | 0.69235
4.5 | 0.056 | 0.04031 | 0.0268 | 1.3892
5 | 0.085 | 0.04245 | 0.027 | 2.0024
5.5 | 0.1132 | 0.04488 | 0.0269 | 2.5223
6 | 0.3447 | 0.05186 | -0.0043 | 6.6467
6.5 | 0.4216 | 0.05363 | -0.0079 | 7.8613
7.5 | 0.7125 | 0.03015 | 0.0077 | 23.6318
8 | 0.7559 | 0.03382 | 0.0105 | 22.3507
8.5 | 0.9203 | 0.03997 | -0.0051 | 23.0248
9 | 0.9771 | 0.04577 | -0.0052 | 21.348
9.5 | 0.9927 | 0.05107 | 0.0008 | 19.438
10 | 0.9968 | 0.05717 | 0.0074 | 17.4357
10.5 | 0.9808 | 0.06338 | 0.0152 | 15.4749
11 | 0.9371 | 0.06968 | 0.0247 | 13.4486
11.5 | 0.887 | 0.07726 | 0.0306 | 11.4807
12 | 0.8647 | 0.0873 | 0.0319 | 9.9049
12.5 | 0.6742 | 0.11851 | 0.0114 | 5.689
13 | 0.589 | 0.14661 | -0.0114 | 4.0175
13.5 | 0.5969 | 0.15335 | -0.0124 | 3.8924
14 | 0.6076 | 0.16064 | -0.0137 | 3.7824
14.5 | 0.6237 | 0.16804 | -0.0149 | 3.7116
15 | 0.6433 | 0.17667 | -0.0159 | 3.6413

## 3. Re 50k Mach 0.10 (1)
BIGFOIL.COM POLAR EXPORT
NACA65A214
NACA65A214 |  |  |  | Cl Max: | 1.001 | at alpha= | 11.5 | deg
JavaFoil+Calcfoil stall+Eppler ext transition |  |  |  | L/D Max: | 32.492 | at alpha= | 4.5 | deg
Re: | 50000 |  |  | Cd Min: | 0.01791 | at alpha= | -0.5 | deg
Mach: | 0.1 |  |  | Cl=0 at alpha= | -1.6312 | deg
|  |  |  | @ Cl=0.1, Cd= | 0.01794
|  |  |  | @ Cl=0.4, Cd= | 0.018768
|  |  |  | @ Cl=0.6, Cd= | 0.020844
alpha (deg) | Cl | Cd | Cm | Cl/Cd
-18 | -0.651 | 0.29298 | -0.003 | -2.221
-17.5 | -0.677 | 0.28606 | -0.003 | -2.366
-17 | -0.7 | 0.25866 | -0.003 | -2.707
-16.5 | -0.72 | 0.24196 | -0.004 | -2.976
-16 | -0.738 | 0.22312 | -0.004 | -3.309
-15.5 | -0.755 | 0.2076 | -0.004 | -3.636
-15 | -0.769 | 0.19568 | -0.005 | -3.928
-14.5 | -0.78 | 0.1784 | -0.005 | -4.371
-14 | -0.788 | 0.16627 | -0.005 | -4.74
-13.5 | -0.793 | 0.14977 | -0.006 | -5.293
-13 | -0.794 | 0.14072 | -0.006 | -5.642
-12.5 | -0.791 | 0.12975 | -0.006 | -6.098
-12 | -0.784 | 0.12077 | -0.007 | -6.494
-11.5 | -0.773 | 0.11137 | -0.007 | -6.942
-11 | -0.755 | 0.10092 | -0.007 | -7.482
-10.5 | -0.733 | 0.09558 | -0.008 | -7.673
-10 | -0.709 | 0.08608 | -0.008 | -8.234
-9.5 | -0.681 | 0.07993 | -0.009 | -8.518
-9 | -0.65 | 0.07496 | -0.009 | -8.671
-8.5 | -0.616 | 0.06925 | -0.009 | -8.903
-8 | -0.581 | 0.0649 | -0.01 | -8.948
-7.5 | -0.543 | 0.06007 | -0.011 | -9.036
-7 | -0.503 | 0.05656 | -0.012 | -8.888
-6.5 | -0.461 | 0.05297 | -0.013 | -8.705
-6 | -0.418 | 0.04997 | -0.014 | -8.356
-5.5 | -0.373 | 0.04698 | -0.015 | -7.931
-5 | -0.327 | 0.04456 | -0.016 | -7.332
-4.5 | -0.28 | 0.04235 | -0.016 | -6.605
-4 | -0.232 | 0.04046 | -0.017 | -5.734
-3.5 | -0.184 | 0.0386 | -0.018 | -4.763
-3 | -0.167 | 0.01885 | -0.035 | -8.845
-2.5 | -0.106 | 0.01866 | -0.036 | -5.679
-2 | -0.045 | 0.01842 | -0.037 | -2.448
-1.5 | 0.016 | 0.0181 | -0.037 | 0.858
-1 | 0.076 | 0.01796 | -0.038 | 4.211
-0.5 | 0.136 | 0.01791 | -0.039 | 7.594
0 | 0.195 | 0.01815 | -0.04 | 10.727
0.5 | 0.254 | 0.01829 | -0.041 | 13.866
1 | 0.312 | 0.01844 | -0.042 | 16.937
1.5 | 0.371 | 0.01861 | -0.043 | 19.922
2 | 0.428 | 0.01892 | -0.043 | 22.627
2.5 | 0.485 | 0.01925 | -0.044 | 25.214
3 | 0.542 | 0.01966 | -0.045 | 27.596
3.5 | 0.613 | 0.02111 | -0.047 | 29.052
4 | 0.671 | 0.02169 | -0.048 | 30.925
4.5 | 0.727 | 0.02239 | -0.049 | 32.492
5 | 0.644 | 0.04268 | -0.026 | 15.082
5.5 | 0.688 | 0.04531 | -0.026 | 15.181
6 | 0.731 | 0.04823 | -0.026 | 15.151
6.5 | 0.772 | 0.05124 | -0.026 | 15.075
7 | 0.812 | 0.05495 | -0.026 | 14.777
7.5 | 0.848 | 0.05823 | -0.026 | 14.561
8 | 0.88 | 0.06307 | -0.024 | 13.948
8.5 | 0.909 | 0.06768 | -0.024 | 13.43
9 | 0.934 | 0.07308 | -0.022 | 12.785
9.5 | 0.956 | 0.07963 | -0.022 | 12.01
10 | 0.974 | 0.08602 | -0.022 | 11.327
10.5 | 0.988 | 0.0932 | -0.022 | 10.598
11 | 0.997 | 0.10197 | -0.022 | 9.774
11.5 | 1.001 | 0.11046 | -0.022 | 9.062
12 | 1.001 | 0.11773 | -0.022 | 8.501
12.5 | 0.996 | 0.12417 | -0.022 | 8.025
13 | 0.988 | 0.13625 | -0.022 | 7.251
13.5 | 0.975 | 0.14789 | -0.022 | 6.596
14 | 0.959 | 0.16112 | -0.022 | 5.955
14.5 | 0.94 | 0.17513 | -0.021 | 5.369
15 | 0.919 | 0.19151 | -0.021 | 4.797
15.5 | 0.894 | 0.20501 | -0.021 | 4.363
16 | 0.867 | 0.22265 | -0.021 | 3.894
16.5 | 0.834 | 0.24398 | -0.021 | 3.419

## 4. Re 50k Mach 0.10 (2)
BIGFOIL.COM POLAR EXPORT
NACA65A214
NACA65A214 |  |  |  | Cl Max: | 0.9895 | at alpha= | 9.5 | deg
XFOIL ncrit=9 |  |  |  | L/D Max: | 23.2461 | at alpha= | 7.5 | deg
Re: | 50000 |  |  | Cd Min: | 0.16838 | at alpha= | 14.5 | deg
Mach: | 0.1 |  |  | Cl=0 at alpha= | 3.561 | deg
|  |  |  | @ Cl=0.1, Cd= | 0.043959
|  |  |  | @ Cl=0.4, Cd= | 0.053108
|  |  |  | @ Cl=0.6, Cd= | 0.03975
alpha (deg) | Cl | Cd | Cm | Cl/Cd
-12 | -0.4143 | 0.13347 | -0.0296 | -3.1041
-11.5 | -0.4176 | 0.12856 | -0.0292 | -3.2483
-11 | -0.3974 | 0.12147 | -0.0281 | -3.2716
-10 | -0.3857 | 0.10941 | -0.0256 | -3.5253
-9.5 | -0.3846 | 0.10352 | -0.0242 | -3.7152
-9 | -0.6386 | 0.07772 | -0.0441 | -8.2167
-8.5 | -0.7091 | 0.07119 | -0.0351 | -9.9607
-8 | -0.7523 | 0.06454 | -0.0268 | -11.6563
-7.5 | -0.7801 | 0.05804 | -0.0184 | -13.4407
-7 | -0.7907 | 0.0519 | -0.0108 | -15.2351
-6.5 | -0.7827 | 0.04682 | -0.0046 | -16.7172
-6 | -0.7628 | 0.04207 | 0.0009 | -18.1317
-5.5 | -0.7337 | 0.03838 | 0.0053 | -19.1167
-5 | -0.694 | 0.03492 | 0.0081 | -19.874
-4.5 | -0.6461 | 0.03225 | 0.0099 | -20.0341
-4 | -0.602 | 0.03019 | 0.0123 | -19.9404
-3.5 | -0.5746 | 0.02797 | 0.0169 | -20.5434
-3 | -0.1453 | 0.03765 | -0.0218 | -3.8592
-2.5 | -0.0941 | 0.03693 | -0.0265 | -2.5481
-2 | -0.0933 | 0.03657 | -0.0217 | -2.5513
-1.5 | -0.0922 | 0.03622 | -0.0169 | -2.5456
-1 | -0.0913 | 0.03585 | -0.0119 | -2.5467
-0.5 | -0.0914 | 0.03543 | -0.0067 | -2.5797
0 | -0.0935 | 0.0349 | -0.0011 | -2.6791
0.5 | -0.0988 | 0.03422 | 0.0052 | -2.8872
1 | -0.1066 | 0.03339 | 0.0121 | -3.1926
1.5 | -0.1035 | 0.03302 | 0.0175 | -3.1345
2 | -0.085 | 0.03344 | 0.0206 | -2.5419
2.5 | -0.0602 | 0.03432 | 0.0228 | -1.7541
3 | -0.0326 | 0.03549 | 0.0244 | -0.91857
3.5 | -0.0036 | 0.03691 | 0.0256 | -0.097535
4 | 0.0259 | 0.03856 | 0.0264 | 0.67168
4.5 | 0.0553 | 0.04045 | 0.0269 | 1.3671
5 | 0.0843 | 0.0426 | 0.0272 | 1.9789
5.5 | 0.1126 | 0.04505 | 0.0271 | 2.4994
6 | 0.3466 | 0.05201 | -0.0042 | 6.6641
6.5 | 0.4317 | 0.05376 | -0.0087 | 8.0301
7.5 | 0.7104 | 0.03056 | 0.0088 | 23.2461
8 | 0.7591 | 0.03413 | 0.011 | 22.2414
8.5 | 0.9222 | 0.04046 | -0.0041 | 22.7929
9 | 0.9769 | 0.04636 | -0.004 | 21.072
9.5 | 0.9895 | 0.05171 | 0.0024 | 19.1356
10 | 0.9892 | 0.05784 | 0.0094 | 17.1024
10.5 | 0.9687 | 0.06404 | 0.0175 | 15.1265
11 | 0.9234 | 0.07033 | 0.0266 | 13.1295
11.5 | 0.8752 | 0.07822 | 0.0315 | 11.189
13 | 0.588 | 0.14705 | -0.0113 | 3.9986
13.5 | 0.596 | 0.15382 | -0.0124 | 3.8747
14 | 0.6068 | 0.1611 | -0.0138 | 3.7666
14.5 | 0.6217 | 0.16838 | -0.0151 | 3.6922

## 5. Re 50k Mach 0.25 (1)
BIGFOIL.COM POLAR EXPORT
NACA65A214
NACA65A214 |  |  |  | Cl Max: | 0.955 | at alpha= | 10 | deg
JavaFoil+Calcfoil stall+Eppler ext transition |  |  |  | L/D Max: | 30.917 | at alpha= | 4 | deg
Re: | 50000 |  |  | Cd Min: | 0.01817 | at alpha= | -0.5 | deg
Mach: | 0.25 |  |  | Cl=0 at alpha= | -1.629 | deg
|  |  |  | @ Cl=0.1, Cd= | 0.01822
|  |  |  | @ Cl=0.4, Cd= | 0.019099
|  |  |  | @ Cl=0.6, Cd= | 0.020938
alpha (deg) | Cl | Cd | Cm | Cl/Cd
-16.5 | -0.392 | 0.4255 | -0.003 | -0.922
-16 | -0.449 | 0.35209 | -0.004 | -1.276
-15.5 | -0.502 | 0.30133 | -0.004 | -1.666
-15 | -0.551 | 0.27023 | -0.005 | -2.037
-14.5 | -0.594 | 0.242 | -0.005 | -2.455
-14 | -0.633 | 0.21635 | -0.005 | -2.924
-13.5 | -0.665 | 0.18728 | -0.006 | -3.553
-13 | -0.692 | 0.16699 | -0.006 | -4.143
-12.5 | -0.712 | 0.15521 | -0.006 | -4.585
-12 | -0.725 | 0.13916 | -0.007 | -5.207
-11.5 | -0.73 | 0.12778 | -0.007 | -5.713
-11 | -0.724 | 0.11365 | -0.007 | -6.373
-10.5 | -0.713 | 0.10504 | -0.008 | -6.79
-10 | -0.697 | 0.09391 | -0.008 | -7.422
-9.5 | -0.676 | 0.0864 | -0.009 | -7.823
-9 | -0.65 | 0.07855 | -0.009 | -8.278
-8.5 | -0.621 | 0.07205 | -0.01 | -8.613
-8 | -0.587 | 0.06694 | -0.01 | -8.772
-7.5 | -0.551 | 0.06205 | -0.011 | -8.881
-7 | -0.512 | 0.05797 | -0.012 | -8.83
-6.5 | -0.471 | 0.05397 | -0.013 | -8.722
-6 | -0.427 | 0.05079 | -0.014 | -8.41
-5.5 | -0.382 | 0.04769 | -0.015 | -8.004
-5 | -0.335 | 0.04513 | -0.016 | -7.419
-4.5 | -0.287 | 0.04277 | -0.017 | -6.71
-4 | -0.238 | 0.04083 | -0.017 | -5.834
-3.5 | -0.189 | 0.03894 | -0.018 | -4.847
-3 | -0.171 | 0.01914 | -0.036 | -8.945
-2.5 | -0.109 | 0.01892 | -0.037 | -5.753
-2 | -0.046 | 0.01869 | -0.038 | -2.479
-1.5 | 0.016 | 0.0186 | -0.037 | 0.848
-1 | 0.077 | 0.01825 | -0.038 | 4.242
-0.5 | 0.139 | 0.01817 | -0.04 | 7.675
0 | 0.2 | 0.01843 | -0.04 | 10.827
0.5 | 0.26 | 0.0186 | -0.041 | 13.983
1 | 0.32 | 0.01879 | -0.043 | 17.051
1.5 | 0.38 | 0.01899 | -0.044 | 20.031
2 | 0.439 | 0.01931 | -0.045 | 22.744
2.5 | 0.498 | 0.01961 | -0.045 | 25.4
3 | 0.556 | 0.02004 | -0.046 | 27.762
3.5 | 0.629 | 0.02153 | -0.048 | 29.218
4 | 0.688 | 0.02226 | -0.049 | 30.917
4.5 | 0.615 | 0.04057 | -0.028 | 15.152
5 | 0.66 | 0.04321 | -0.027 | 15.274
5.5 | 0.705 | 0.04585 | -0.027 | 15.37
6 | 0.748 | 0.04909 | -0.027 | 15.237
6.5 | 0.789 | 0.05247 | -0.026 | 15.041
7 | 0.828 | 0.05618 | -0.026 | 14.745
7.5 | 0.862 | 0.06031 | -0.026 | 14.292
8 | 0.891 | 0.06557 | -0.024 | 13.581
8.5 | 0.915 | 0.07038 | -0.023 | 13.002
9 | 0.935 | 0.07799 | -0.023 | 11.986
9.5 | 0.948 | 0.08297 | -0.022 | 11.428
10 | 0.955 | 0.09061 | -0.022 | 10.542
10.5 | 0.955 | 0.09941 | -0.022 | 9.607
11 | 0.947 | 0.10848 | -0.022 | 8.734
11.5 | 0.932 | 0.12305 | -0.022 | 7.576
12 | 0.909 | 0.13348 | -0.021 | 6.812
12.5 | 0.879 | 0.15215 | -0.021 | 5.776
13 | 0.841 | 0.17215 | -0.021 | 4.887
13.5 | 0.797 | 0.18475 | -0.021 | 4.315
14 | 0.747 | 0.21007 | -0.021 | 3.556
14.5 | 0.691 | 0.23643 | -0.021 | 2.924
15 | 0.631 | 0.28333 | -0.021 | 2.226

## 6. Re 50k Mach 0.25 (2)
BIGFOIL.COM POLAR EXPORT
NACA65A214
NACA65A214 |  |  |  | Cl Max: | 0.9718 | at alpha= | 9 | deg
XFOIL ncrit=9 |  |  |  | L/D Max: | 22.3169 | at alpha= | 8 | deg
Re: | 50000 |  |  | Cd Min: | 0.16364 | at alpha= | 14 | deg
Mach: | 0.25 |  |  | Cl=0 at alpha= | 3.6347 | deg
|  |  |  | @ Cl=0.1, Cd= | 0.044087
|  |  |  | @ Cl=0.4, Cd= | 0.053744
|  |  |  | @ Cl=0.6, Cd= | 0.040771
alpha (deg) | Cl | Cd | Cm | Cl/Cd
-11.5 | -0.4229 | 0.13225 | -0.0305 | -3.1977
-11 | -0.3908 | 0.12386 | -0.0292 | -3.1552
-10 | -0.3789 | 0.11147 | -0.0271 | -3.3991
-9.5 | -0.5099 | 0.09036 | -0.0485 | -5.643
-9 | -0.6123 | 0.07861 | -0.0502 | -7.7891
-8.5 | -0.6579 | 0.07302 | -0.0423 | -9.0099
-8 | -0.7546 | 0.06868 | -0.0298 | -10.9872
-7.5 | -0.7597 | 0.06173 | -0.024 | -12.3068
-7 | -0.7791 | 0.05592 | -0.0162 | -13.9324
-6.5 | -0.7849 | 0.05048 | -0.0089 | -15.5487
-6 | -0.7754 | 0.04531 | -0.0025 | -17.1132
-5.5 | -0.7526 | 0.041 | 0.0027 | -18.3561
-5 | -0.7195 | 0.03723 | 0.007 | -19.3258
-4.5 | -0.675 | 0.03415 | 0.0095 | -19.7657
-4 | -0.6233 | 0.03169 | 0.0111 | -19.6687
-3.5 | -0.5861 | 0.02966 | 0.0149 | -19.7606
-3 | -0.1917 | 0.039 | -0.0146 | -4.9154
-2.5 | -0.0982 | 0.03813 | -0.0269 | -2.5754
-2 | -0.0964 | 0.03773 | -0.0222 | -2.555
-1.5 | -0.0941 | 0.03736 | -0.0174 | -2.5187
-1 | -0.0919 | 0.03699 | -0.0124 | -2.4845
-0.5 | -0.0905 | 0.03658 | -0.0073 | -2.474
0 | -0.0908 | 0.03609 | -0.0019 | -2.5159
0.5 | -0.0937 | 0.03548 | 0.0041 | -2.6409
1 | -0.0999 | 0.0347 | 0.0108 | -2.879
1.5 | -0.1019 | 0.03409 | 0.0171 | -2.9891
2 | -0.0876 | 0.03427 | 0.0209 | -2.5562
2.5 | -0.0641 | 0.03507 | 0.0234 | -1.8278
3 | -0.0369 | 0.0362 | 0.0251 | -1.0193
3.5 | -0.008 | 0.03762 | 0.0264 | -0.21265
4 | 0.0217 | 0.03929 | 0.0274 | 0.5523
4.5 | 0.0513 | 0.04123 | 0.0279 | 1.2442
5 | 0.0806 | 0.04344 | 0.0282 | 1.8554
6 | 0.3707 | 0.05311 | -0.0057 | 6.9799
6.5 | 0.4345 | 0.05449 | -0.0068 | 7.9739
7 | 0.7046 | 0.0321 | -0.002 | 21.9502
7.5 | 0.7045 | 0.0326 | 0.0138 | 21.6104
8 | 0.8168 | 0.0366 | 0.0088 | 22.3169
8.5 | 0.9287 | 0.04313 | 0.0012 | 21.5326
9 | 0.9718 | 0.0495 | 0.0031 | 19.6323
9.5 | 0.9645 | 0.05476 | 0.0115 | 17.6132
10 | 0.9459 | 0.06089 | 0.0198 | 15.5346
10.5 | 0.9093 | 0.06702 | 0.0281 | 13.5676
11 | 0.8659 | 0.07461 | 0.0331 | 11.6057
11.5 | 0.8308 | 0.08391 | 0.0344 | 9.9011
12 | 0.7162 | 0.10227 | 0.0248 | 7.003
12.5 | 0.582 | 0.14171 | -0.0091 | 4.107
13 | 0.5834 | 0.14945 | -0.0111 | 3.9036
13.5 | 0.5925 | 0.15636 | -0.0124 | 3.7893
14 | 0.6036 | 0.16364 | -0.0141 | 3.6886

## 7. Re 50k Mach 0.50 (1)
BIGFOIL.COM POLAR EXPORT
NACA65A214
NACA65A214 |  |  |  | Cl Max: | 1.185 | at alpha= | 20 | deg
JavaFoil+Calcfoil stall+Eppler ext transition |  |  |  | L/D Max: | 29.342 | at alpha= | 3.5 | deg
Re: | 50000 |  |  | Cd Min: | 0.0196 | at alpha= | 0 | deg
Mach: | 0.5 |  |  | Cl=0 at alpha= | -1.6232 | deg
|  |  |  | @ Cl=0.1, Cd= | 0.019899
|  |  |  | @ Cl=0.4, Cd= | 0.020443
|  |  |  | @ Cl=0.6, Cd= | 0.022383
alpha (deg) | Cl | Cd | Cm | Cl/Cd
-20 | -1.013 | 0.42394 | -0.003 | -2.389
-19.5 | -0.986 | 0.45084 | -0.003 | -2.188
-19 | -0.957 | 0.42281 | -0.004 | -2.264
-18.5 | -0.93 | 0.40239 | -0.004 | -2.312
-18 | -0.904 | 0.39174 | -0.005 | -2.306
-17.5 | -0.877 | 0.37278 | -0.005 | -2.353
-17 | -0.85 | 0.38209 | -0.006 | -2.225
-16.5 | -0.823 | 0.37592 | -0.006 | -2.19
-16 | -0.796 | 0.36296 | -0.007 | -2.194
-15.5 | -0.767 | 0.33539 | -0.007 | -2.288
-15 | -0.74 | 0.33115 | -0.007 | -2.235
-14.5 | -0.713 | 0.32511 | -0.008 | -2.193
-14 | -0.686 | 0.33107 | -0.008 | -2.072
-13.5 | -0.659 | 0.32732 | -0.009 | -2.012
-13 | -0.631 | 0.32106 | -0.009 | -1.967
-12.5 | -0.603 | 0.29932 | -0.009 | -2.013
-12 | -0.575 | 0.29486 | -0.009 | -1.951
-11.5 | -0.548 | 0.26746 | -0.01 | -2.048
-11 | -0.521 | 0.24649 | -0.01 | -2.112
-10.5 | -0.493 | 0.2611 | -0.011 | -1.888
-10 | -0.465 | 0.22923 | -0.01 | -2.027
-9.5 | -0.437 | 0.22467 | -0.011 | -1.945
-9 | -0.409 | 0.19306 | -0.011 | -2.12
-8.5 | -0.381 | 0.18462 | -0.01 | -2.065
-8 | -0.354 | 0.16708 | -0.01 | -2.117
-7.5 | -0.507 | 0.08552 | -0.011 | -5.927
-7 | -0.517 | 0.0685 | -0.012 | -7.543
-6.5 | -0.495 | 0.06135 | -0.012 | -8.066
-6 | -0.46 | 0.05586 | -0.015 | -8.234
-5.5 | -0.417 | 0.05124 | -0.016 | -8.14
-5 | -0.369 | 0.04821 | -0.017 | -7.656
-4.5 | -0.318 | 0.04491 | -0.018 | -7.081
-4 | -0.265 | 0.04242 | -0.019 | -6.243
-3.5 | -0.21 | 0.04049 | -0.02 | -5.189
-3 | -0.155 | 0.03861 | -0.021 | -4.005
-2.5 | -0.121 | 0.02026 | -0.04 | -5.958
-2 | -0.052 | 0.01985 | -0.042 | -2.608
-1.5 | 0.017 | 0.02015 | -0.04 | 0.864
-1 | 0.085 | 0.01993 | -0.042 | 4.249
-0.5 | 0.152 | 0.01979 | -0.043 | 7.7
0 | 0.222 | 0.0196 | -0.044 | 11.305
0.5 | 0.289 | 0.01989 | -0.046 | 14.526
1 | 0.356 | 0.0202 | -0.047 | 17.622
1.5 | 0.423 | 0.02057 | -0.048 | 20.544
2 | 0.487 | 0.02105 | -0.049 | 23.136
2.5 | 0.551 | 0.02156 | -0.05 | 25.571
3 | 0.632 | 0.02292 | -0.053 | 27.589
3.5 | 0.698 | 0.02378 | -0.054 | 29.342
4 | 0.63 | 0.04023 | -0.029 | 15.654
4.5 | 0.681 | 0.04282 | -0.029 | 15.903
5 | 0.729 | 0.04585 | -0.029 | 15.894
5.5 | 0.773 | 0.04941 | -0.029 | 15.65
6 | 0.812 | 0.05405 | -0.028 | 15.025
6.5 | 0.842 | 0.05946 | -0.027 | 14.168
7 | 0.859 | 0.06713 | -0.024 | 12.795
7.5 | 0.837 | 0.08038 | -0.023 | 10.406
8 | 0.532 | 0.15167 | -0.02 | 3.508
8.5 | 0.56 | 0.19143 | -0.023 | 2.924
9 | 0.587 | 0.20898 | -0.023 | 2.809
9.5 | 0.615 | 0.21485 | -0.028 | 2.862
10 | 0.642 | 0.2308 | -0.028 | 2.782
10.5 | 0.67 | 0.24471 | -0.031 | 2.74
11 | 0.698 | 0.24892 | -0.032 | 2.802
11.5 | 0.724 | 0.27612 | -0.032 | 2.623
12 | 0.751 | 0.29432 | -0.033 | 2.553
12.5 | 0.78 | 0.32346 | -0.036 | 2.411
13 | 0.807 | 0.32699 | -0.036 | 2.467
13.5 | 0.834 | 0.33041 | -0.037 | 2.523
14 | 0.86 | 0.33151 | -0.037 | 2.595
14.5 | 0.887 | 0.3317 | -0.038 | 2.674
15 | 0.914 | 0.34046 | -0.039 | 2.684
15.5 | 0.942 | 0.36344 | -0.042 | 2.593
16 | 0.969 | 0.36808 | -0.042 | 2.632
16.5 | 0.995 | 0.36708 | -0.042 | 2.711
17 | 1.021 | 0.38818 | -0.043 | 2.631
17.5 | 1.048 | 0.39859 | -0.044 | 2.629
18 | 1.077 | 0.39898 | -0.046 | 2.699
18.5 | 1.103 | 0.42562 | -0.047 | 2.591
19 | 1.129 | 0.43067 | -0.047 | 2.621
19.5 | 1.155 | 0.43746 | -0.048 | 2.64
20 | 1.185 | 0.45949 | -0.051 | 2.578

## 8. Re 50k Mach 0.50 (2)
BIGFOIL.COM POLAR EXPORT
NACA65A214
NACA65A214 |  |  |  | Cl Max: | 0.8455 | at alpha= | 20 | deg
XFOIL ncrit=9 |  |  |  | L/D Max: | 19.0856 | at alpha= | 7 | deg
Re: | 50000 |  |  | Cd Min: | 0.27276 | at alpha= | 20 | deg
Mach: | 0.5 |  |  | Cl=0 at alpha= | 2.8761 | deg
|  |  |  | @ Cl=0.1, Cd= | 0.045538
|  |  |  | @ Cl=0.4, Cd= | 0.056681
|  |  |  | @ Cl=0.6, Cd= | 0.16842
alpha (deg) | Cl | Cd | Cm | Cl/Cd
-10 | -0.3757 | 0.12239 | -0.0319 | -3.0697
-9.5 | -0.4221 | 0.10521 | -0.0475 | -4.012
-9 | -0.446 | 0.09649 | -0.049 | -4.6222
-8.5 | -0.4905 | 0.08713 | -0.0512 | -5.6295
-8 | -0.5295 | 0.0795 | -0.0501 | -6.6604
-7.5 | -0.6327 | 0.07335 | -0.0453 | -8.6258
-7 | -0.6759 | 0.06866 | -0.0369 | -9.8442
-6.5 | -0.7212 | 0.06359 | -0.0283 | -11.3414
-6 | -0.7575 | 0.05835 | -0.0196 | -12.982
-5.5 | -0.7797 | 0.05303 | -0.0112 | -14.703
-5 | -0.7815 | 0.04778 | -0.0037 | -16.3562
-4.5 | -0.7601 | 0.04291 | 0.002 | -17.7138
-4 | -0.7262 | 0.03884 | 0.007 | -18.6972
-3.5 | -0.6698 | 0.03556 | 0.0097 | -18.8358
-3 | -0.6168 | 0.03314 | 0.0131 | -18.6119
-2.5 | -0.5952 | 0.0303 | 0.02 | -19.6436
-2 | -0.139 | 0.04269 | -0.0184 | -3.256
-1.5 | -0.1031 | 0.04232 | -0.0195 | -2.4362
-1 | -0.0967 | 0.04188 | -0.0146 | -2.309
-0.5 | -0.0904 | 0.04148 | -0.0097 | -2.1794
0 | -0.0849 | 0.04108 | -0.0045 | -2.0667
0.5 | -0.0808 | 0.04067 | 0.0009 | -1.9867
1 | -0.0787 | 0.04018 | 0.0067 | -1.9587
1.5 | -0.0795 | 0.03958 | 0.0131 | -2.0086
2 | -0.0811 | 0.03897 | 0.0198 | -2.0811
2.5 | -0.0428 | 0.04 | 0.019 | -1.07
3 | 0.0141 | 0.04206 | 0.0151 | 0.33524
3.5 | 0.0768 | 0.04458 | 0.0107 | 1.7227
4 | 0.1487 | 0.04755 | 0.0054 | 3.1272
4.5 | 0.2025 | 0.0498 | 0.0037 | 4.0663
5 | 0.2692 | 0.05252 | 0.0007 | 5.1257
5.5 | 0.3323 | 0.05493 | -0.0009 | 6.0495
6 | 0.3939 | 0.05704 | -0.0014 | 6.9057
6.5 | 0.6109 | 0.04428 | 0.0033 | 13.7963
7 | 0.6867 | 0.03598 | 0.0233 | 19.0856
7.5 | 0.742 | 0.03978 | 0.0273 | 18.6526
8 | 0.8208 | 0.04525 | 0.0278 | 18.1392
8.5 | 0.8323 | 0.05142 | 0.0326 | 16.1863
9 | 0.8088 | 0.05839 | 0.0375 | 13.8517
9.5 | 0.768 | 0.06695 | 0.0398 | 11.4712
10 | 0.7129 | 0.0783 | 0.0373 | 9.1047
10.5 | 0.666 | 0.092 | 0.0308 | 7.2391
11 | 0.6414 | 0.10554 | 0.024 | 6.0773
11.5 | 0.6324 | 0.11741 | 0.0188 | 5.3863
12 | 0.6106 | 0.13072 | 0.0106 | 4.6711
12.5 | 0.6134 | 0.14272 | 0.0051 | 4.2979
13 | 0.5792 | 0.15933 | -0.0106 | 3.6352
13.5 | 0.5996 | 0.16822 | -0.013 | 3.5644
14 | 0.6158 | 0.17616 | -0.0153 | 3.4957
14.5 | 0.6419 | 0.18594 | -0.0175 | 3.4522
15 | 0.6484 | 0.19144 | -0.0206 | 3.387
15.5 | 0.6659 | 0.19907 | -0.0236 | 3.3451
16 | 0.6894 | 0.20833 | -0.0263 | 3.3092
16.5 | 0.7072 | 0.21593 | -0.0296 | 3.2751
17 | 0.7333 | 0.22621 | -0.0322 | 3.2417
17.5 | 0.7431 | 0.23045 | -0.037 | 3.2246
18 | 0.7578 | 0.23705 | -0.0417 | 3.1968
18.5 | 0.7793 | 0.24568 | -0.0455 | 3.172
19 | 0.811 | 0.25916 | -0.0478 | 3.1293
19.5 | 0.8182 | 0.26069 | -0.0545 | 3.1386
20 | 0.8455 | 0.27276 | -0.0576 | 3.0998

## 9. Re 100k Mach 0.00 (1)
BIGFOIL.COM POLAR EXPORT
NACA65A214
NACA65A214 |  |  |  | Cl Max: | 1.011 | at alpha= | 12 | deg
JavaFoil+Calcfoil stall+Eppler ext transition |  |  |  | L/D Max: | 40.491 | at alpha= | 5 | deg
Re: | 100000 |  |  | Cd Min: | 0.01305 | at alpha= | -1 | deg
Mach: | 0 |  |  | Cl=0 at alpha= | -1.6312 | deg
|  |  |  | @ Cl=0.1, Cd= | 0.013058
|  |  |  | @ Cl=0.4, Cd= | 0.013608
|  |  |  | @ Cl=0.6, Cd= | 0.016912
alpha (deg) | Cl | Cd | Cm | Cl/Cd
-18.5 | -0.673 | 0.26305 | -0.002 | -2.56
-18 | -0.697 | 0.24562 | -0.003 | -2.836
-17.5 | -0.719 | 0.22595 | -0.003 | -3.183
-17 | -0.739 | 0.20775 | -0.003 | -3.557
-16.5 | -0.755 | 0.19409 | -0.004 | -3.891
-16 | -0.77 | 0.18306 | -0.004 | -4.206
-15.5 | -0.783 | 0.16805 | -0.004 | -4.657
-15 | -0.793 | 0.15939 | -0.005 | -4.975
-14.5 | -0.801 | 0.14892 | -0.005 | -5.377
-14 | -0.806 | 0.13639 | -0.005 | -5.907
-13.5 | -0.807 | 0.1268 | -0.006 | -6.367
-13 | -0.805 | 0.12064 | -0.006 | -6.677
-12.5 | -0.8 | 0.1097 | -0.006 | -7.295
-12 | -0.791 | 0.10342 | -0.007 | -7.651
-11.5 | -0.778 | 0.09738 | -0.007 | -7.988
-11 | -0.758 | 0.08829 | -0.008 | -8.588
-10.5 | -0.735 | 0.08385 | -0.008 | -8.77
-10 | -0.71 | 0.07701 | -0.008 | -9.215
-9.5 | -0.681 | 0.07171 | -0.009 | -9.496
-9 | -0.649 | 0.06698 | -0.009 | -9.695
-8.5 | -0.616 | 0.06258 | -0.01 | -9.839
-8 | -0.58 | 0.05859 | -0.011 | -9.899
-7.5 | -0.542 | 0.05449 | -0.012 | -9.946
-7 | -0.502 | 0.05101 | -0.013 | -9.84
-6.5 | -0.46 | 0.04789 | -0.014 | -9.599
-6 | -0.416 | 0.0451 | -0.015 | -9.229
-5.5 | -0.371 | 0.04263 | -0.015 | -8.713
-5 | -0.326 | 0.04033 | -0.016 | -8.072
-4.5 | -0.279 | 0.03839 | -0.017 | -7.263
-4 | -0.232 | 0.03623 | -0.018 | -6.397
-3.5 | -0.226 | 0.0156 | -0.034 | -14.491
-3 | -0.166 | 0.0153 | -0.035 | -10.843
-2.5 | -0.105 | 0.01511 | -0.036 | -6.976
-2 | -0.045 | 0.01489 | -0.037 | -3.013
-1.5 | 0.016 | 0.01317 | -0.038 | 1.201
-1 | 0.077 | 0.01305 | -0.039 | 5.874
-0.5 | 0.137 | 0.01307 | -0.04 | 10.514
0 | 0.196 | 0.01314 | -0.04 | 14.92
0.5 | 0.256 | 0.01325 | -0.041 | 19.308
1 | 0.315 | 0.01339 | -0.042 | 23.562
1.5 | 0.375 | 0.01353 | -0.043 | 27.703
2 | 0.433 | 0.01371 | -0.044 | 31.597
2.5 | 0.491 | 0.01391 | -0.045 | 35.344
3 | 0.549 | 0.0142 | -0.046 | 38.675
3.5 | 0.612 | 0.01755 | -0.047 | 34.887
4 | 0.67 | 0.01808 | -0.048 | 37.029
4.5 | 0.726 | 0.01864 | -0.049 | 38.956
5 | 0.781 | 0.01929 | -0.05 | 40.491
5.5 | 0.687 | 0.041 | -0.028 | 16.751
6 | 0.729 | 0.04377 | -0.027 | 16.649
6.5 | 0.77 | 0.0467 | -0.027 | 16.491
7 | 0.81 | 0.04981 | -0.027 | 16.263
7.5 | 0.848 | 0.05245 | -0.028 | 16.162
8 | 0.879 | 0.05686 | -0.027 | 15.467
8.5 | 0.908 | 0.06154 | -0.025 | 14.759
9 | 0.935 | 0.06556 | -0.025 | 14.258
9.5 | 0.957 | 0.07133 | -0.023 | 13.413
10 | 0.976 | 0.07568 | -0.023 | 12.896
10.5 | 0.991 | 0.08148 | -0.023 | 12.164
11 | 1.002 | 0.08832 | -0.023 | 11.347
11.5 | 1.009 | 0.09468 | -0.023 | 10.655
12 | 1.011 | 0.103 | -0.023 | 9.82
12.5 | 1.01 | 0.10927 | -0.023 | 9.244
13 | 1.005 | 0.11937 | -0.023 | 8.417
13.5 | 0.996 | 0.12532 | -0.023 | 7.947
14 | 0.984 | 0.13679 | -0.023 | 7.192
14.5 | 0.968 | 0.14991 | -0.022 | 6.46
15 | 0.951 | 0.1581 | -0.022 | 6.012
15.5 | 0.931 | 0.17083 | -0.022 | 5.447
16 | 0.907 | 0.18586 | -0.022 | 4.881
16.5 | 0.879 | 0.19346 | -0.022 | 4.542
17 | 0.849 | 0.20885 | -0.022 | 4.066

## 10. Re 100k Mach 0.00 (2)
BIGFOIL.COM POLAR EXPORT
NACA65A214
NACA65A214 |  |  |  | Cl Max: | 1.0358 | at alpha= | 10.5 | deg
XFOIL ncrit=9 |  |  |  | L/D Max: | 48.1663 | at alpha= | 5.5 | deg
Re: | 100000 |  |  | Cd Min: | 0.17326 | at alpha= | 15.5 | deg
Mach: | 0 |  |  | Cl=0 at alpha= | -0.11335 | deg
|  |  |  | @ Cl=0.1, Cd= | 0.029242
|  |  |  | @ Cl=0.4, Cd= | 0.030706
|  |  |  | @ Cl=0.6, Cd= | 0.026807
alpha (deg) | Cl | Cd | Cm | Cl/Cd
-12 | -0.4715 | 0.11992 | -0.0445 | -3.9318
-11.5 | -0.4804 | 0.11346 | -0.0469 | -4.2341
-11 | -0.455 | 0.10697 | -0.044 | -4.2535
-10.5 | -0.4649 | 0.09972 | -0.0449 | -4.6621
-10 | -0.599 | 0.08975 | -0.0526 | -6.6741
-9.5 | -0.5079 | 0.08578 | -0.0445 | -5.921
-9 | -0.6026 | 0.0794 | -0.0415 | -7.5894
-7 | -0.8186 | 0.04429 | -0.0034 | -18.4827
-6.5 | -0.808 | 0.03946 | 0.0047 | -20.4764
-6 | -0.755 | 0.03468 | 0.0033 | -21.7705
-5.5 | -0.6921 | 0.03168 | 0.0017 | -21.8466
-5 | -0.6222 | 0.02873 | -0.0018 | -21.6568
-4.5 | -0.5634 | 0.0268 | -0.0031 | -21.0224
-4 | -0.5139 | 0.02545 | -0.0027 | -20.1925
-3.5 | -0.4738 | 0.0243 | -0.0007 | -19.4979
-3 | -0.4787 | 0.02186 | 0.0116 | -21.8984
-2.5 | -0.4381 | 0.02311 | 0.0171 | -18.9572
-2 | -0.3958 | 0.0243 | 0.0227 | -16.2881
-1.5 | -0.2688 | 0.0268 | 0.0123 | -10.0299
-1 | -0.1563 | 0.02801 | 0.0006 | -5.5801
-0.5 | -0.0556 | 0.02854 | -0.01 | -1.9481
0 | 0.0163 | 0.02897 | -0.0155 | 0.56265
0.5 | 0.1148 | 0.02929 | -0.0255 | 3.9194
1 | 0.1786 | 0.02982 | -0.03 | 5.9893
1.5 | 0.2584 | 0.03033 | -0.0373 | 8.5196
2 | 0.3604 | 0.03049 | -0.0481 | 11.8203
2.5 | 0.4393 | 0.03092 | -0.0555 | 14.2076
3 | 0.4548 | 0.03125 | -0.0506 | 14.5536
3.5 | 0.4741 | 0.03137 | -0.0459 | 15.1132
4 | 0.4508 | 0.03182 | -0.0339 | 14.1672
5 | 0.8526 | 0.01832 | -0.067 | 46.5393
5.5 | 0.8458 | 0.01756 | -0.0538 | 48.1663
6 | 0.7996 | 0.0183 | -0.0337 | 43.694
6.5 | 0.7456 | 0.021 | -0.0147 | 35.5048
7 | 0.7389 | 0.02331 | -0.0046 | 31.6988
7.5 | 0.756 | 0.02542 | 0.0013 | 29.7404
8 | 0.8094 | 0.02812 | 0.0016 | 28.7838
8.5 | 0.8854 | 0.03149 | -0.0022 | 28.1169
9 | 0.964 | 0.03653 | -0.0068 | 26.3893
9.5 | 0.9991 | 0.04092 | -0.0033 | 24.4159
10 | 1.0324 | 0.0458 | -0.0008 | 22.5415
10.5 | 1.0358 | 0.05153 | 0.0065 | 20.1009
11 | 1.0049 | 0.058 | 0.0174 | 17.3259
11.5 | 0.97 | 0.06491 | 0.026 | 14.9438
12 | 0.9415 | 0.07309 | 0.0308 | 12.8814
12.5 | 0.8001 | 0.09051 | 0.0297 | 8.8399
13 | 0.6531 | 0.13298 | 0.0002 | 4.9113
13.5 | 0.6527 | 0.14123 | -0.0023 | 4.6215
14 | 0.6574 | 0.14965 | -0.0045 | 4.3929
14.5 | 0.7053 | 0.15627 | 0.0002 | 4.5133
15 | 0.6734 | 0.16465 | -0.009 | 4.0899
15.5 | 0.6692 | 0.17326 | -0.0142 | 3.8624

## 11. Re 100k Mach 0.10 (1)
BIGFOIL.COM POLAR EXPORT
NACA65A214
NACA65A214 |  |  |  | Cl Max: | 1.001 | at alpha= | 11.5 | deg
JavaFoil+Calcfoil stall+Eppler ext transition |  |  |  | L/D Max: | 40.484 | at alpha= | 5 | deg
Re: | 100000 |  |  | Cd Min: | 0.01307 | at alpha= | -1 | deg
Mach: | 0.1 |  |  | Cl=0 at alpha= | -1.6312 | deg
|  |  |  | @ Cl=0.1, Cd= | 0.013078
|  |  |  | @ Cl=0.4, Cd= | 0.013641
|  |  |  | @ Cl=0.6, Cd= | 0.016802
alpha (deg) | Cl | Cd | Cm | Cl/Cd
-18 | -0.651 | 0.24515 | -0.003 | -2.654
-17.5 | -0.677 | 0.23726 | -0.003 | -2.853
-17 | -0.7 | 0.22054 | -0.003 | -3.175
-16.5 | -0.72 | 0.20122 | -0.004 | -3.579
-16 | -0.738 | 0.18637 | -0.004 | -3.962
-15.5 | -0.755 | 0.1772 | -0.004 | -4.259
-15 | -0.769 | 0.16298 | -0.005 | -4.716
-14.5 | -0.78 | 0.15034 | -0.005 | -5.187
-14 | -0.788 | 0.14056 | -0.005 | -5.606
-13.5 | -0.793 | 0.12963 | -0.006 | -6.117
-13 | -0.794 | 0.12184 | -0.006 | -6.517
-12.5 | -0.791 | 0.11352 | -0.006 | -6.97
-12 | -0.784 | 0.10508 | -0.007 | -7.464
-11.5 | -0.773 | 0.09783 | -0.007 | -7.903
-11 | -0.755 | 0.08892 | -0.007 | -8.492
-10.5 | -0.733 | 0.08416 | -0.008 | -8.715
-10 | -0.709 | 0.07727 | -0.008 | -9.174
-9.5 | -0.681 | 0.07191 | -0.009 | -9.47
-9 | -0.65 | 0.06796 | -0.009 | -9.566
-8.5 | -0.617 | 0.063 | -0.01 | -9.792
-8 | -0.581 | 0.05859 | -0.011 | -9.922
-7.5 | -0.544 | 0.05454 | -0.012 | -9.97
-7 | -0.504 | 0.05127 | -0.013 | -9.825
-6.5 | -0.462 | 0.04802 | -0.014 | -9.613
-6 | -0.418 | 0.04531 | -0.015 | -9.225
-5.5 | -0.373 | 0.04268 | -0.015 | -8.742
-5 | -0.327 | 0.04045 | -0.016 | -8.086
-4.5 | -0.28 | 0.03832 | -0.017 | -7.314
-4 | -0.233 | 0.03634 | -0.018 | -6.406
-3.5 | -0.227 | 0.01562 | -0.034 | -14.538
-3 | -0.167 | 0.01532 | -0.035 | -10.881
-2.5 | -0.106 | 0.01513 | -0.036 | -7.003
-2 | -0.045 | 0.01501 | -0.037 | -3.005
-1.5 | 0.016 | 0.01308 | -0.038 | 1.216
-1 | 0.077 | 0.01307 | -0.039 | 5.895
-0.5 | 0.138 | 0.01309 | -0.04 | 10.553
0 | 0.197 | 0.01324 | -0.041 | 14.884
0.5 | 0.257 | 0.01327 | -0.042 | 19.366
1 | 0.317 | 0.01342 | -0.042 | 23.627
1.5 | 0.377 | 0.01357 | -0.043 | 27.76
2 | 0.435 | 0.01375 | -0.044 | 31.654
2.5 | 0.494 | 0.01394 | -0.045 | 35.409
3 | 0.552 | 0.01425 | -0.046 | 38.726
3.5 | 0.615 | 0.0176 | -0.047 | 34.935
4 | 0.673 | 0.01816 | -0.048 | 37.039
4.5 | 0.729 | 0.01872 | -0.049 | 38.962
5 | 0.784 | 0.01937 | -0.05 | 40.484
5.5 | 0.691 | 0.04093 | -0.028 | 16.873
6 | 0.732 | 0.04399 | -0.027 | 16.64
6.5 | 0.774 | 0.0467 | -0.027 | 16.566
7 | 0.813 | 0.04999 | -0.027 | 16.272
7.5 | 0.85 | 0.05289 | -0.028 | 16.078
8 | 0.882 | 0.05742 | -0.027 | 15.357
8.5 | 0.911 | 0.06149 | -0.026 | 14.813
9 | 0.935 | 0.06617 | -0.025 | 14.137
9.5 | 0.957 | 0.0706 | -0.023 | 13.549
10 | 0.974 | 0.07572 | -0.023 | 12.868
10.5 | 0.988 | 0.08161 | -0.023 | 12.104
11 | 0.997 | 0.08854 | -0.023 | 11.257
11.5 | 1.001 | 0.09515 | -0.023 | 10.521
12 | 1.001 | 0.10448 | -0.023 | 9.583
12.5 | 0.997 | 0.11137 | -0.023 | 8.95
13 | 0.988 | 0.12132 | -0.023 | 8.145
13.5 | 0.976 | 0.12714 | -0.022 | 7.673
14 | 0.96 | 0.13886 | -0.023 | 6.911
14.5 | 0.94 | 0.14987 | -0.022 | 6.275
15 | 0.919 | 0.1617 | -0.022 | 5.681
15.5 | 0.894 | 0.17267 | -0.021 | 5.18
16 | 0.867 | 0.18972 | -0.022 | 4.57
16.5 | 0.834 | 0.20787 | -0.022 | 4.014

## 12. Re 100k Mach 0.10 (2)
BIGFOIL.COM POLAR EXPORT
NACA65A214
NACA65A214 |  |  |  | Cl Max: | 1.0293 | at alpha= | 10 | deg
XFOIL ncrit=9 |  |  |  | L/D Max: | 47.8717 | at alpha= | 5.5 | deg
Re: | 100000 |  |  | Cd Min: | 0.16564 | at alpha= | 15 | deg
Mach: | 0.1 |  |  | Cl=0 at alpha= | -0.10847 | deg
|  |  |  | @ Cl=0.1, Cd= | 0.029482
|  |  |  | @ Cl=0.4, Cd= | 0.030803
|  |  |  | @ Cl=0.6, Cd= | 0.027579
alpha (deg) | Cl | Cd | Cm | Cl/Cd
-12 | -0.4613 | 0.12088 | -0.0434 | -3.8162
-11.5 | -0.4861 | 0.11406 | -0.0481 | -4.2618
-11 | -0.4522 | 0.10768 | -0.044 | -4.1995
-10.5 | -0.4596 | 0.10056 | -0.0447 | -4.5704
-10 | -0.4719 | 0.09367 | -0.0446 | -5.0379
-9.5 | -0.4973 | 0.08691 | -0.044 | -5.722
-9 | -0.5257 | 0.08138 | -0.0404 | -6.4598
-7 | -0.8189 | 0.04511 | -0.0044 | -18.1534
-6.5 | -0.8105 | 0.04016 | 0.0039 | -20.1818
-6 | -0.7561 | 0.03514 | 0.0023 | -21.5168
-5.5 | -0.6941 | 0.03196 | 0.0009 | -21.7178
-5 | -0.6243 | 0.02896 | -0.0024 | -21.5573
-4.5 | -0.5635 | 0.027 | -0.004 | -20.8704
-4 | -0.5139 | 0.0256 | -0.0035 | -20.0742
-3.5 | -0.4742 | 0.02447 | -0.0013 | -19.3788
-3 | -0.4785 | 0.02187 | 0.0106 | -21.8793
-2.5 | -0.4366 | 0.02321 | 0.0162 | -18.8109
-2 | -0.4001 | 0.02429 | 0.0228 | -16.4718
-1.5 | -0.26 | 0.02707 | 0.0105 | -9.6047
-1 | -0.1624 | 0.02808 | 0.0015 | -5.7835
-0.5 | -0.0527 | 0.02867 | -0.0106 | -1.8382
0 | 0.0146 | 0.02907 | -0.0152 | 0.50224
0.5 | 0.0997 | 0.02948 | -0.023 | 3.382
1 | 0.1775 | 0.02992 | -0.0297 | 5.9325
1.5 | 0.2545 | 0.03047 | -0.0365 | 8.3525
2 | 0.3613 | 0.0306 | -0.0479 | 11.8072
2.5 | 0.4434 | 0.03103 | -0.0559 | 14.2894
3 | 0.463 | 0.03134 | -0.0517 | 14.7735
3.5 | 0.4854 | 0.03144 | -0.0473 | 15.4389
4.5 | 0.8336 | 0.01971 | -0.0748 | 42.2933
5 | 0.8498 | 0.01847 | -0.0657 | 46.0097
5.5 | 0.8435 | 0.01762 | -0.0522 | 47.8717
6 | 0.794 | 0.01853 | -0.0318 | 42.8494
6.5 | 0.7416 | 0.02121 | -0.0132 | 34.9646
7 | 0.7368 | 0.02353 | -0.0034 | 31.3132
7.5 | 0.7552 | 0.02569 | 0.0023 | 29.3967
8 | 0.8107 | 0.02836 | 0.0024 | 28.586
8.5 | 0.8886 | 0.03187 | -0.0015 | 27.882
9 | 0.9648 | 0.03697 | -0.0055 | 26.0968
9.5 | 0.9983 | 0.04155 | -0.0018 | 24.0265
10 | 1.0293 | 0.04651 | 0.001 | 22.1307
10.5 | 1.0266 | 0.05219 | 0.0091 | 19.6704
11 | 0.993 | 0.05852 | 0.0201 | 16.9686
11.5 | 0.957 | 0.06549 | 0.028 | 14.6129
12 | 0.9254 | 0.07372 | 0.0323 | 12.5529
12.5 | 0.7151 | 0.10813 | 0.0165 | 6.6133
13 | 0.6498 | 0.1339 | -0.0002 | 4.8529
13.5 | 0.6503 | 0.14208 | -0.0026 | 4.577
14 | 0.659 | 0.15033 | -0.0042 | 4.3837
14.5 | 0.6844 | 0.15701 | -0.0035 | 4.359
15 | 0.6691 | 0.16564 | -0.0099 | 4.0395

## 13. Re 100k Mach 0.25 (1)
BIGFOIL.COM POLAR EXPORT
NACA65A214
NACA65A214 |  |  |  | Cl Max: | 0.955 | at alpha= | 10 | deg
JavaFoil+Calcfoil stall+Eppler ext transition |  |  |  | L/D Max: | 40.32 | at alpha= | 5 | deg
Re: | 100000 |  |  | Cd Min: | 0.01327 | at alpha= | -0.5 | deg
Mach: | 0.25 |  |  | Cl=0 at alpha= | -1.629 | deg
|  |  |  | @ Cl=0.1, Cd= | 0.013277
|  |  |  | @ Cl=0.4, Cd= | 0.013804
|  |  |  | @ Cl=0.6, Cd= | 0.016335
alpha (deg) | Cl | Cd | Cm | Cl/Cd
-16.5 | -0.392 | 0.33028 | -0.004 | -1.188
-16 | -0.449 | 0.28193 | -0.004 | -1.594
-15.5 | -0.502 | 0.26109 | -0.004 | -1.923
-15 | -0.551 | 0.22273 | -0.005 | -2.472
-14.5 | -0.594 | 0.1944 | -0.005 | -3.057
-14 | -0.633 | 0.17185 | -0.005 | -3.682
-13.5 | -0.665 | 0.1556 | -0.006 | -4.277
-13 | -0.692 | 0.13984 | -0.006 | -4.948
-12.5 | -0.712 | 0.12879 | -0.006 | -5.525
-12 | -0.725 | 0.11731 | -0.007 | -6.177
-11.5 | -0.73 | 0.10987 | -0.007 | -6.645
-11 | -0.724 | 0.09871 | -0.008 | -7.338
-10.5 | -0.713 | 0.09106 | -0.008 | -7.833
-10 | -0.697 | 0.08182 | -0.008 | -8.52
-9.5 | -0.676 | 0.07572 | -0.009 | -8.927
-9 | -0.65 | 0.07039 | -0.009 | -9.24
-8.5 | -0.621 | 0.06474 | -0.01 | -9.586
-8 | -0.588 | 0.06026 | -0.011 | -9.751
-7.5 | -0.552 | 0.05587 | -0.012 | -9.875
-7 | -0.513 | 0.05234 | -0.013 | -9.799
-6.5 | -0.471 | 0.0488 | -0.014 | -9.658
-6 | -0.427 | 0.04595 | -0.015 | -9.302
-5.5 | -0.382 | 0.04315 | -0.016 | -8.856
-5 | -0.335 | 0.04092 | -0.016 | -8.193
-4.5 | -0.287 | 0.03879 | -0.017 | -7.408
-4 | -0.239 | 0.03677 | -0.019 | -6.495
-3.5 | -0.233 | 0.01586 | -0.035 | -14.71
-3 | -0.171 | 0.01556 | -0.036 | -11.006
-2.5 | -0.109 | 0.01536 | -0.037 | -7.089
-2 | -0.046 | 0.01508 | -0.038 | -3.072
-1.5 | 0.016 | 0.01333 | -0.039 | 1.226
-1 | 0.079 | 0.01328 | -0.04 | 5.962
-0.5 | 0.142 | 0.01327 | -0.041 | 10.697
0 | 0.202 | 0.01338 | -0.042 | 15.115
0.5 | 0.264 | 0.0135 | -0.043 | 19.545
1 | 0.325 | 0.01358 | -0.044 | 23.948
1.5 | 0.387 | 0.01376 | -0.044 | 28.088
2 | 0.446 | 0.01396 | -0.045 | 31.992
2.5 | 0.507 | 0.01426 | -0.046 | 35.522
3 | 0.566 | 0.01453 | -0.047 | 38.952
3.5 | 0.631 | 0.01798 | -0.048 | 35.077
4 | 0.69 | 0.0186 | -0.049 | 37.086
4.5 | 0.748 | 0.01922 | -0.05 | 38.894
5 | 0.804 | 0.01993 | -0.051 | 40.32
5.5 | 0.707 | 0.04171 | -0.028 | 16.941
6 | 0.749 | 0.04467 | -0.028 | 16.769
6.5 | 0.79 | 0.04758 | -0.027 | 16.607
7 | 0.83 | 0.05086 | -0.028 | 16.312
7.5 | 0.864 | 0.05445 | -0.028 | 15.869
8 | 0.892 | 0.05904 | -0.026 | 15.114
8.5 | 0.916 | 0.06399 | -0.024 | 14.311
9 | 0.935 | 0.06862 | -0.023 | 13.623
9.5 | 0.948 | 0.07516 | -0.023 | 12.62
10 | 0.955 | 0.08198 | -0.023 | 11.655
10.5 | 0.955 | 0.0891 | -0.023 | 10.721
11 | 0.948 | 0.09693 | -0.023 | 9.777
11.5 | 0.932 | 0.10572 | -0.022 | 8.819
12 | 0.909 | 0.11751 | -0.022 | 7.739
12.5 | 0.879 | 0.13021 | -0.022 | 6.75
13 | 0.841 | 0.14382 | -0.021 | 5.85
13.5 | 0.797 | 0.15725 | -0.021 | 5.07
14 | 0.747 | 0.17467 | -0.021 | 4.276
14.5 | 0.691 | 0.19627 | -0.021 | 3.522
15 | 0.631 | 0.22987 | -0.022 | 2.744

## 14. Re 100k Mach 0.25 (2)
BIGFOIL.COM POLAR EXPORT
NACA65A214
NACA65A214 |  |  |  | Cl Max: | 0.9872 | at alpha= | 10 | deg
XFOIL ncrit=9 |  |  |  | L/D Max: | 45.7587 | at alpha= | 5 | deg
Re: | 100000 |  |  | Cd Min: | 0.16998 | at alpha= | 15 | deg
Mach: | 0.25 |  |  | Cl=0 at alpha= | -0.044395 | deg
|  |  |  | @ Cl=0.1, Cd= | 0.030302
|  |  |  | @ Cl=0.4, Cd= | 0.032148
|  |  |  | @ Cl=0.6, Cd= | 0.028541
alpha (deg) | Cl | Cd | Cm | Cl/Cd
-12 | -0.4357 | 0.12473 | -0.0419 | -3.4931
-11.5 | -0.4578 | 0.11729 | -0.0462 | -3.9031
-11 | -0.4744 | 0.11101 | -0.0487 | -4.2735
-10.5 | -0.4421 | 0.10437 | -0.0448 | -4.2359
-10 | -0.455 | 0.09772 | -0.0447 | -4.6562
-9.5 | -0.4631 | 0.09156 | -0.0429 | -5.0579
-9 | -0.5128 | 0.08605 | -0.0407 | -5.9593
-7.5 | -0.7931 | 0.05924 | -0.0196 | -13.3879
-7 | -0.8144 | 0.04918 | -0.0101 | -16.5596
-6.5 | -0.8138 | 0.04302 | -0.002 | -18.9168
-6 | -0.7591 | 0.03769 | -0.0037 | -20.1406
-5.5 | -0.7016 | 0.03369 | -0.004 | -20.8252
-5 | -0.6369 | 0.03033 | -0.0055 | -20.999
-4.5 | -0.5691 | 0.0281 | -0.0077 | -20.2527
-4 | -0.5112 | 0.02648 | -0.0083 | -19.3051
-3.5 | -0.4736 | 0.02533 | -0.0052 | -18.6972
-3 | -0.4674 | 0.02249 | 0.0033 | -20.7826
-2.5 | -0.452 | 0.0233 | 0.0151 | -19.3991
-2 | -0.3976 | 0.02479 | 0.0193 | -16.0387
-1.5 | -0.3173 | 0.02668 | 0.0184 | -11.8928
-1 | -0.1546 | 0.02881 | -0.0008 | -5.3662
-0.5 | -0.0821 | 0.02922 | -0.0059 | -2.8097
0 | 0.008 | 0.0296 | -0.014 | 0.27027
0.5 | 0.0728 | 0.03011 | -0.0181 | 2.4178
1 | 0.1508 | 0.03066 | -0.0246 | 4.9185
1.5 | 0.2511 | 0.03107 | -0.035 | 8.0818
2 | 0.3268 | 0.03173 | -0.0415 | 10.2994
2.5 | 0.4162 | 0.03224 | -0.0503 | 12.9094
3 | 0.4452 | 0.03255 | -0.0478 | 13.6774
3.5 | 0.4601 | 0.03269 | -0.0421 | 14.0746
4 | 0.4875 | 0.03249 | -0.0375 | 15.0046
4.5 | 0.8362 | 0.02025 | -0.071 | 41.2938
5 | 0.8534 | 0.01865 | -0.0608 | 45.7587
5.5 | 0.827 | 0.01809 | -0.0435 | 45.7159
6 | 0.7666 | 0.01949 | -0.022 | 39.333
6.5 | 0.7233 | 0.0224 | -0.0057 | 32.2902
7 | 0.7266 | 0.02476 | 0.0026 | 29.3457
7.5 | 0.7551 | 0.02708 | 0.0072 | 27.884
8 | 0.8213 | 0.02982 | 0.0066 | 27.5419
8.5 | 0.9099 | 0.03429 | 0.0018 | 26.5354
9 | 0.9661 | 0.03964 | 0.0015 | 24.3718
9.5 | 0.9848 | 0.04476 | 0.0073 | 22.0018
10 | 0.9872 | 0.04944 | 0.0144 | 19.9676
10.5 | 0.9686 | 0.05484 | 0.0232 | 17.6623
11 | 0.9318 | 0.06139 | 0.031 | 15.1784
11.5 | 0.8889 | 0.06911 | 0.0354 | 12.8621
12 | 0.8431 | 0.07868 | 0.0363 | 10.7156
12.5 | 0.8385 | 0.08924 | 0.0356 | 9.396
13 | 0.6377 | 0.13817 | -0.0012 | 4.6153
13.5 | 0.6431 | 0.14617 | -0.0033 | 4.3997
14 | 0.6844 | 0.15417 | -0.0003 | 4.4393
14.5 | 0.6592 | 0.16173 | -0.0082 | 4.0759
15 | 0.6584 | 0.16998 | -0.0125 | 3.8734

## 15. Re 100k Mach 0.50 (1)
BIGFOIL.COM POLAR EXPORT
NACA65A214
NACA65A214 |  |  |  | Cl Max: | 1.185 | at alpha= | 20 | deg
JavaFoil+Calcfoil stall+Eppler ext transition |  |  |  | L/D Max: | 36.922 | at alpha= | 4 | deg
Re: | 100000 |  |  | Cd Min: | 0.01409 | at alpha= | -0.5 | deg
Mach: | 0.5 |  |  | Cl=0 at alpha= | -1.6286 | deg
|  |  |  | @ Cl=0.1, Cd= | 0.014164
|  |  |  | @ Cl=0.4, Cd= | 0.014703
|  |  |  | @ Cl=0.6, Cd= | 0.017449
alpha (deg) | Cl | Cd | Cm | Cl/Cd
-20 | -1.013 | 0.34494 | -0.003 | -2.937
-19.5 | -0.986 | 0.34826 | -0.003 | -2.832
-19 | -0.957 | 0.31992 | -0.004 | -2.992
-18.5 | -0.93 | 0.32201 | -0.004 | -2.889
-18 | -0.904 | 0.31769 | -0.005 | -2.844
-17.5 | -0.877 | 0.30505 | -0.005 | -2.875
-17 | -0.85 | 0.3104 | -0.006 | -2.739
-16.5 | -0.823 | 0.30461 | -0.006 | -2.703
-16 | -0.796 | 0.27856 | -0.007 | -2.859
-15.5 | -0.767 | 0.26283 | -0.007 | -2.92
-15 | -0.74 | 0.25153 | -0.007 | -2.943
-14.5 | -0.713 | 0.2472 | -0.008 | -2.885
-14 | -0.686 | 0.25027 | -0.008 | -2.74
-13.5 | -0.659 | 0.24653 | -0.009 | -2.672
-13 | -0.631 | 0.255 | -0.009 | -2.476
-12.5 | -0.603 | 0.23017 | -0.009 | -2.619
-12 | -0.575 | 0.21925 | -0.009 | -2.624
-11.5 | -0.548 | 0.21308 | -0.01 | -2.571
-11 | -0.521 | 0.19511 | -0.011 | -2.668
-10.5 | -0.493 | 0.20679 | -0.011 | -2.384
-10 | -0.465 | 0.18021 | -0.01 | -2.578
-9.5 | -0.437 | 0.1669 | -0.011 | -2.619
-9 | -0.409 | 0.15849 | -0.011 | -2.583
-8.5 | -0.381 | 0.14843 | -0.01 | -2.569
-8 | -0.354 | 0.12741 | -0.011 | -2.776
-7.5 | -0.507 | 0.07274 | -0.011 | -6.968
-7 | -0.517 | 0.06059 | -0.012 | -8.529
-6.5 | -0.495 | 0.05474 | -0.013 | -9.046
-6 | -0.461 | 0.05 | -0.016 | -9.212
-5.5 | -0.417 | 0.04625 | -0.017 | -9.027
-5 | -0.369 | 0.04325 | -0.017 | -8.538
-4.5 | -0.318 | 0.0405 | -0.019 | -7.859
-4 | -0.265 | 0.03835 | -0.02 | -6.913
-3.5 | -0.21 | 0.03653 | -0.021 | -5.759
-3 | -0.191 | 0.01676 | -0.04 | -11.405
-2.5 | -0.122 | 0.01633 | -0.041 | -7.443
-2 | -0.052 | 0.016 | -0.042 | -3.236
-1.5 | 0.018 | 0.01424 | -0.043 | 1.264
-1 | 0.087 | 0.01418 | -0.044 | 6.169
-0.5 | 0.159 | 0.01409 | -0.045 | 11.265
0 | 0.225 | 0.01431 | -0.046 | 15.722
0.5 | 0.294 | 0.01442 | -0.047 | 20.352
1 | 0.362 | 0.01459 | -0.048 | 24.783
1.5 | 0.429 | 0.01479 | -0.049 | 29.022
2 | 0.495 | 0.01516 | -0.05 | 32.627
2.5 | 0.561 | 0.01552 | -0.051 | 36.115
3 | 0.634 | 0.01913 | -0.053 | 33.143
3.5 | 0.7 | 0.01987 | -0.054 | 35.225
4 | 0.764 | 0.02069 | -0.055 | 36.922
4.5 | 0.683 | 0.03849 | -0.031 | 17.748
5 | 0.73 | 0.04155 | -0.03 | 17.563
5.5 | 0.774 | 0.04451 | -0.03 | 17.39
6 | 0.813 | 0.04866 | -0.029 | 16.7
6.5 | 0.844 | 0.05281 | -0.029 | 15.98
7 | 0.859 | 0.05878 | -0.024 | 14.616
7.5 | 0.837 | 0.06902 | -0.023 | 12.121
8 | 0.532 | 0.11831 | -0.02 | 4.498
8.5 | 0.56 | 0.14611 | -0.023 | 3.831
9 | 0.587 | 0.16342 | -0.023 | 3.592
9.5 | 0.615 | 0.17007 | -0.028 | 3.616
10 | 0.642 | 0.17177 | -0.028 | 3.738
10.5 | 0.671 | 0.1933 | -0.032 | 3.469
11 | 0.698 | 0.19705 | -0.032 | 3.54
11.5 | 0.724 | 0.21778 | -0.032 | 3.326
12 | 0.751 | 0.22007 | -0.033 | 3.414
12.5 | 0.78 | 0.24147 | -0.036 | 3.23
13 | 0.807 | 0.24498 | -0.036 | 3.293
13.5 | 0.834 | 0.24844 | -0.037 | 3.355
14 | 0.86 | 0.25036 | -0.037 | 3.436
14.5 | 0.887 | 0.26193 | -0.038 | 3.386
15 | 0.914 | 0.2744 | -0.039 | 3.331
15.5 | 0.942 | 0.27751 | -0.042 | 3.396
16 | 0.969 | 0.28201 | -0.042 | 3.435
16.5 | 0.995 | 0.2983 | -0.043 | 3.336
17 | 1.021 | 0.3076 | -0.043 | 3.32
17.5 | 1.048 | 0.29897 | -0.044 | 3.505
18 | 1.077 | 0.32281 | -0.046 | 3.336
18.5 | 1.103 | 0.34063 | -0.047 | 3.238
19 | 1.129 | 0.35189 | -0.047 | 3.208
19.5 | 1.155 | 0.3449 | -0.048 | 3.349
20 | 1.185 | 0.36916 | -0.051 | 3.209

## 16. Re 100k Mach 0.50 (2)
BIGFOIL.COM POLAR EXPORT
NACA65A214
NACA65A214 |  |  |  | Cl Max: | 0.8691 | at alpha= | 8.5 | deg
XFOIL ncrit=9 |  |  |  | L/D Max: | 35.4644 | at alpha= | 5 | deg
Re: | 100000 |  |  | Cd Min: | 0.15978 | at alpha= | 13.5 | deg
Mach: | 0.5 |  |  | Cl=0 at alpha= | 0.40661 | deg
|  |  |  | @ Cl=0.1, Cd= | 0.033451
|  |  |  | @ Cl=0.4, Cd= | 0.036284
|  |  |  | @ Cl=0.6, Cd= | 0.032702
alpha (deg) | Cl | Cd | Cm | Cl/Cd
-11.5 | -0.4114 | 0.13036 | -0.0475 | -3.1559
-11 | -0.3924 | 0.12264 | -0.0463 | -3.1996
-10.5 | -0.3945 | 0.11638 | -0.0461 | -3.3898
-10 | -0.3976 | 0.11044 | -0.0446 | -3.6001
-9.5 | -0.4737 | 0.09162 | -0.0597 | -5.1703
-9 | -0.4815 | 0.08541 | -0.0557 | -5.6375
-8.5 | -0.5236 | 0.07674 | -0.0557 | -6.823
-8 | -0.6109 | 0.06907 | -0.0541 | -8.8447
-7.5 | -0.6661 | 0.06483 | -0.0461 | -10.2746
-7 | -0.7171 | 0.06138 | -0.0356 | -11.683
-6.5 | -0.7351 | 0.05466 | -0.0323 | -13.4486
-6 | -0.7271 | 0.04756 | -0.0304 | -15.2881
-5.5 | -0.7043 | 0.04184 | -0.027 | -16.8332
-5 | -0.6674 | 0.03714 | -0.0234 | -17.9698
-4.5 | -0.6104 | 0.03356 | -0.0218 | -18.1883
-4 | -0.5383 | 0.03074 | -0.0223 | -17.5114
-3.5 | -0.4766 | 0.02887 | -0.021 | -16.5085
-3 | -0.4492 | 0.02755 | -0.0143 | -16.3049
-2.5 | -0.4488 | 0.02496 | -0.0038 | -17.9808
-2 | -0.4358 | 0.02575 | 0.0107 | -16.9243
-1.5 | -0.3753 | 0.02808 | 0.0181 | -13.3654
-1 | -0.2331 | 0.03111 | 0.0085 | -7.4928
-0.5 | -0.1257 | 0.03193 | -0.0006 | -3.9367
0 | -0.064 | 0.03234 | -0.0028 | -1.979
0.5 | 0.0147 | 0.03292 | -0.0081 | 0.44654
1 | 0.1078 | 0.0335 | -0.0158 | 3.2179
1.5 | 0.1772 | 0.03425 | -0.02 | 5.1737
2 | 0.2582 | 0.0351 | -0.0262 | 7.3561
2.5 | 0.3472 | 0.03593 | -0.0336 | 9.6632
3 | 0.4471 | 0.0366 | -0.0424 | 12.2158
3.5 | 0.4876 | 0.03689 | -0.0403 | 13.2177
4 | 0.4885 | 0.03684 | -0.031 | 13.26
4.5 | 0.5979 | 0.03282 | -0.0311 | 18.2176
5 | 0.7866 | 0.02218 | -0.0323 | 35.4644
5.5 | 0.7502 | 0.02118 | -0.012 | 35.4202
6 | 0.6935 | 0.02436 | 0.0055 | 28.4688
6.5 | 0.6766 | 0.02803 | 0.0155 | 24.1384
7 | 0.707 | 0.03031 | 0.0215 | 23.3256
7.5 | 0.7806 | 0.0328 | 0.0238 | 23.7988
8 | 0.8488 | 0.0372 | 0.0253 | 22.8172
8.5 | 0.8691 | 0.04251 | 0.0305 | 20.4446
9 | 0.8597 | 0.04826 | 0.0368 | 17.8139
9.5 | 0.8342 | 0.05496 | 0.0416 | 15.1783
10 | 0.8019 | 0.06278 | 0.0438 | 12.7732
10.5 | 0.7566 | 0.07313 | 0.0419 | 10.346
11 | 0.7055 | 0.08677 | 0.0351 | 8.1307
11.5 | 0.6677 | 0.1025 | 0.0256 | 6.5141
12 | 0.6515 | 0.11659 | 0.0182 | 5.588
12.5 | 0.652 | 0.12797 | 0.0137 | 5.0949
13 | 0.6483 | 0.15268 | 0.0004 | 4.2461
13.5 | 0.6308 | 0.15978 | -0.0063 | 3.9479

## 17. Re 250k Mach 0.00 (1)
BIGFOIL.COM POLAR EXPORT
NACA65A214
NACA65A214 |  |  |  | Cl Max: | 1.07 | at alpha= | 8 | deg
JavaFoil+Calcfoil stall+Eppler ext transition |  |  |  | L/D Max: | 56.668 | at alpha= | 3 | deg
Re: | 250000 |  |  | Cd Min: | 0.00902 | at alpha= | -1.5 | deg
Mach: | 0 |  |  | Cl=0 at alpha= | -1.6312 | deg
|  |  |  | @ Cl=0.1, Cd= | 0.0090892
|  |  |  | @ Cl=0.4, Cd= | 0.0094486
|  |  |  | @ Cl=0.6, Cd= | 0.013015
alpha (deg) | Cl | Cd | Cm | Cl/Cd
-18.5 | -0.673 | 0.20569 | -0.002 | -3.274
-18 | -0.697 | 0.19933 | -0.003 | -3.496
-17.5 | -0.719 | 0.18666 | -0.003 | -3.854
-17 | -0.739 | 0.17448 | -0.003 | -4.236
-16.5 | -0.755 | 0.16432 | -0.004 | -4.597
-16 | -0.77 | 0.15136 | -0.004 | -5.088
-15.5 | -0.783 | 0.1416 | -0.004 | -5.528
-15 | -0.793 | 0.1347 | -0.005 | -5.888
-14.5 | -0.801 | 0.12452 | -0.005 | -6.432
-14 | -0.806 | 0.11707 | -0.005 | -6.883
-13.5 | -0.807 | 0.11069 | -0.006 | -7.295
-13 | -0.806 | 0.10287 | -0.006 | -7.832
-12.5 | -0.8 | 0.09617 | -0.006 | -8.323
-12 | -0.791 | 0.0894 | -0.007 | -8.852
-11.5 | -0.778 | 0.08475 | -0.007 | -9.18
-11 | -0.759 | 0.07858 | -0.008 | -9.654
-10.5 | -0.736 | 0.07467 | -0.008 | -9.852
-10 | -0.711 | 0.06876 | -0.009 | -10.337
-9.5 | -0.682 | 0.06439 | -0.01 | -10.597
-9 | -0.652 | 0.06021 | -0.011 | -10.822
-8.5 | -0.618 | 0.05626 | -0.012 | -10.987
-8 | -0.583 | 0.05204 | -0.013 | -11.197
-7.5 | -0.545 | 0.04824 | -0.014 | -11.305
-7 | -0.617 | 0.0152 | -0.027 | -40.564
-6.5 | -0.462 | 0.04242 | -0.016 | -10.903
-6 | -0.516 | 0.01386 | -0.029 | -37.244
-5.5 | -0.46 | 0.01343 | -0.03 | -34.254
-5 | -0.403 | 0.01303 | -0.031 | -30.937
-4.5 | -0.345 | 0.01266 | -0.032 | -27.227
-4 | -0.286 | 0.01233 | -0.033 | -23.179
-3.5 | -0.226 | 0.01208 | -0.034 | -18.716
-3 | -0.166 | 0.01189 | -0.035 | -13.952
-2.5 | -0.105 | 0.01163 | -0.036 | -9.07
-2 | -0.045 | 0.01144 | -0.037 | -3.922
-1.5 | 0.016 | 0.00902 | -0.038 | 1.754
-1 | 0.077 | 0.00907 | -0.039 | 8.45
-0.5 | 0.137 | 0.00912 | -0.04 | 15.069
0 | 0.198 | 0.00916 | -0.041 | 21.643
0.5 | 0.259 | 0.00924 | -0.042 | 28.054
1 | 0.32 | 0.00932 | -0.043 | 34.331
1.5 | 0.381 | 0.00941 | -0.044 | 40.444
2 | 0.44 | 0.00953 | -0.045 | 46.227
2.5 | 0.5 | 0.0097 | -0.046 | 51.597
3 | 0.56 | 0.00988 | -0.047 | 56.668
3.5 | 0.615 | 0.01419 | -0.047 | 43.369
4 | 0.672 | 0.01463 | -0.048 | 45.956
4.5 | 0.729 | 0.01507 | -0.049 | 48.338
5 | 0.784 | 0.01562 | -0.05 | 50.158
5.5 | 0.837 | 0.01618 | -0.051 | 51.759
6 | 0.89 | 0.01683 | -0.051 | 52.839
6.5 | 0.94 | 0.0174 | -0.052 | 54.009
7 | 0.988 | 0.01814 | -0.053 | 54.471
7.5 | 1.031 | 0.01921 | -0.054 | 53.656
8 | 1.07 | 0.02009 | -0.055 | 53.255
8.5 | 0.915 | 0.0544 | -0.031 | 16.825
9 | 0.941 | 0.05832 | -0.03 | 16.131
9.5 | 0.961 | 0.06346 | -0.028 | 15.141
10 | 0.981 | 0.06763 | -0.029 | 14.498
10.5 | 0.994 | 0.07326 | -0.028 | 13.57
11 | 1.004 | 0.07886 | -0.027 | 12.733
11.5 | 1.01 | 0.08423 | -0.026 | 11.995
12 | 1.012 | 0.08962 | -0.025 | 11.294
12.5 | 1.011 | 0.09516 | -0.026 | 10.626
13 | 1.005 | 0.10329 | -0.025 | 9.734

## 18. Re 250k Mach 0.00 (2)
BIGFOIL.COM POLAR EXPORT
NACA65A214
NACA65A214 |  |  |  | Cl Max: | 1.0903 | at alpha= | 12 | deg
XFOIL ncrit=9 |  |  |  | L/D Max: | 65.8956 | at alpha= | 5 | deg
Re: | 250000 |  |  | Cd Min: | 0.19026 | at alpha= | 17 | deg
Mach: | 0 |  |  | Cl=0 at alpha= | -1.1703 | deg
|  |  |  | @ Cl=0.1, Cd= | 0.01176
|  |  |  | @ Cl=0.4, Cd= | 0.011686
|  |  |  | @ Cl=0.6, Cd= | 0.010869
alpha (deg) | Cl | Cd | Cm | Cl/Cd
-15 | -0.5072 | 0.15419 | -0.0348 | -3.2894
-14.5 | -0.492 | 0.14622 | -0.0341 | -3.3648
-14 | -0.4783 | 0.14018 | -0.0353 | -3.412
-13.5 | -0.4729 | 0.1327 | -0.0379 | -3.5637
-13 | -0.49 | 0.12055 | -0.047 | -4.0647
-12.5 | -0.52 | 0.10434 | -0.0588 | -4.9837
-12 | -0.5061 | 0.09997 | -0.0536 | -5.0625
-11.5 | -0.5102 | 0.09178 | -0.0562 | -5.5589
-11 | -0.589 | 0.07249 | -0.0688 | -8.1253
-10 | -0.7721 | 0.06493 | -0.0445 | -11.8913
-9.5 | -0.7412 | 0.05856 | -0.0477 | -12.6571
-9 | -0.7597 | 0.04143 | -0.0445 | -18.337
-8.5 | -0.7299 | 0.03392 | -0.0431 | -21.5183
-8 | -0.6723 | 0.0294 | -0.0452 | -22.8673
-7.5 | -0.6214 | 0.02558 | -0.0452 | -24.2924
-7 | -0.5477 | 0.02267 | -0.0499 | -24.1597
-6.5 | -0.4877 | 0.02042 | -0.0515 | -23.8834
-6 | -0.4151 | 0.01897 | -0.0558 | -21.8819
-5.5 | -0.3586 | 0.01703 | -0.057 | -21.057
-5 | -0.2983 | 0.01558 | -0.0589 | -19.1463
-4.5 | -0.2559 | 0.01464 | -0.0566 | -17.4795
-4 | -0.2437 | 0.01243 | -0.0491 | -19.6058
-3.5 | -0.2321 | 0.01142 | -0.0397 | -20.324
-3 | -0.1864 | 0.01145 | -0.037 | -16.2795
-2.5 | -0.132 | 0.01156 | -0.0359 | -11.4187
-2 | -0.0878 | 0.01179 | -0.0328 | -7.447
-1.5 | -0.0366 | 0.0119 | -0.0315 | -3.0756
-1 | 0.0189 | 0.01185 | -0.0311 | 1.5949
-0.5 | 0.0667 | 0.01183 | -0.0296 | 5.6382
0 | 0.1289 | 0.0117 | -0.031 | 11.0171
0.5 | 0.1789 | 0.01165 | -0.03 | 15.3562
1 | 0.2294 | 0.01164 | -0.0291 | 19.7079
1.5 | 0.2908 | 0.01157 | -0.0304 | 25.134
2 | 0.34 | 0.01166 | -0.0293 | 29.1595
2.5 | 0.3991 | 0.01169 | -0.0301 | 34.1403
3 | 0.4622 | 0.01141 | -0.0312 | 40.5083
3.5 | 0.5317 | 0.0111 | -0.0335 | 47.9009
4 | 0.5968 | 0.01087 | -0.035 | 54.9034
4.5 | 0.6638 | 0.01085 | -0.0372 | 61.1797
5 | 0.7321 | 0.01111 | -0.0397 | 65.8956
5.5 | 0.7404 | 0.01498 | -0.0331 | 49.4259
6 | 0.7637 | 0.01671 | -0.0293 | 45.7032
6.5 | 0.7565 | 0.01739 | -0.018 | 43.502
7 | 0.7699 | 0.01862 | -0.0109 | 41.348
7.5 | 0.7857 | 0.02036 | -0.005 | 38.5904
8 | 0.8145 | 0.02181 | -0.0011 | 37.3453
8.5 | 0.8476 | 0.02402 | 0.0017 | 35.2873
9 | 0.8855 | 0.02558 | 0.0039 | 34.6169
9.5 | 0.9357 | 0.02822 | 0.0041 | 33.1573
10 | 0.9731 | 0.03014 | 0.0062 | 32.286
10.5 | 1.0228 | 0.03384 | 0.006 | 30.2246
11 | 1.0489 | 0.03699 | 0.0096 | 28.3563
11.5 | 1.0708 | 0.04094 | 0.013 | 26.1553
12 | 1.0903 | 0.04492 | 0.0155 | 24.272
12.5 | 1.0748 | 0.05121 | 0.0216 | 20.9881
13 | 1.0456 | 0.05697 | 0.0272 | 18.3535
13.5 | 1.0063 | 0.06495 | 0.0306 | 15.4935
14 | 0.9646 | 0.07461 | 0.031 | 12.9286
14.5 | 0.9184 | 0.08585 | 0.0282 | 10.6977
15 | 0.7008 | 0.15257 | -0.0086 | 4.5933
15.5 | 0.7072 | 0.16067 | -0.012 | 4.4016
16 | 0.7251 | 0.16549 | -0.0097 | 4.3815
16.5 | 0.7246 | 0.17744 | -0.0165 | 4.0836
17 | 0.7165 | 0.19026 | -0.0271 | 3.7659

## 19. Re 250k Mach 0.10 (1)
BIGFOIL.COM POLAR EXPORT
NACA65A214
NACA65A214 |  |  |  | Cl Max: | 1.107 | at alpha= | 8.5 | deg
JavaFoil+Calcfoil stall+Eppler ext transition |  |  |  | L/D Max: | 56.79 | at alpha= | 3 | deg
Re: | 250000 |  |  | Cd Min: | 0.00904 | at alpha= | -1.5 | deg
Mach: | 0.1 |  |  | Cl=0 at alpha= | -1.6312 | deg
|  |  |  | @ Cl=0.1, Cd= | 0.0090989
|  |  |  | @ Cl=0.4, Cd= | 0.0094827
|  |  |  | @ Cl=0.6, Cd= | 0.012823
alpha (deg) | Cl | Cd | Cm | Cl/Cd
-18 | -0.651 | 0.20524 | -0.003 | -3.171
-17.5 | -0.677 | 0.19725 | -0.003 | -3.433
-17 | -0.7 | 0.18213 | -0.003 | -3.846
-16.5 | -0.72 | 0.16896 | -0.004 | -4.263
-16 | -0.739 | 0.15692 | -0.004 | -4.707
-15.5 | -0.755 | 0.14631 | -0.004 | -5.16
-15 | -0.769 | 0.13639 | -0.005 | -5.637
-14.5 | -0.78 | 0.12722 | -0.005 | -6.131
-14 | -0.788 | 0.11936 | -0.005 | -6.603
-13.5 | -0.793 | 0.11209 | -0.006 | -7.075
-13 | -0.794 | 0.10532 | -0.006 | -7.541
-12.5 | -0.791 | 0.09734 | -0.006 | -8.13
-12 | -0.785 | 0.09249 | -0.007 | -8.484
-11.5 | -0.773 | 0.08565 | -0.007 | -9.029
-11 | -0.755 | 0.07888 | -0.008 | -9.575
-10.5 | -0.734 | 0.07449 | -0.008 | -9.849
-10 | -0.71 | 0.06936 | -0.009 | -10.233
-9.5 | -0.682 | 0.06489 | -0.01 | -10.513
-9 | -0.652 | 0.06092 | -0.011 | -10.703
-8.5 | -0.619 | 0.05663 | -0.012 | -10.933
-8 | -0.584 | 0.05234 | -0.013 | -11.159
-7.5 | -0.547 | 0.04831 | -0.014 | -11.324
-7 | -0.618 | 0.01526 | -0.027 | -40.52
-6.5 | -0.573 | 0.01456 | -0.029 | -39.332
-6 | -0.518 | 0.01399 | -0.03 | -37.047
-5.5 | -0.462 | 0.01354 | -0.03 | -34.151
-5 | -0.405 | 0.01311 | -0.031 | -30.882
-4.5 | -0.346 | 0.0127 | -0.032 | -27.276
-4 | -0.287 | 0.01244 | -0.033 | -23.083
-3.5 | -0.227 | 0.01209 | -0.034 | -18.783
-3 | -0.167 | 0.01191 | -0.035 | -14.002
-2.5 | -0.106 | 0.01161 | -0.036 | -9.125
-2 | -0.045 | 0.01146 | -0.037 | -3.935
-1.5 | 0.016 | 0.00904 | -0.038 | 1.76
-1 | 0.077 | 0.00908 | -0.039 | 8.482
-0.5 | 0.138 | 0.00913 | -0.04 | 15.13
0 | 0.199 | 0.00918 | -0.041 | 21.718
0.5 | 0.26 | 0.00924 | -0.042 | 28.183
1 | 0.321 | 0.00932 | -0.043 | 34.485
1.5 | 0.383 | 0.00946 | -0.044 | 40.446
2 | 0.443 | 0.00954 | -0.045 | 46.401
2.5 | 0.503 | 0.00972 | -0.046 | 51.727
3 | 0.563 | 0.00991 | -0.047 | 56.79
3.5 | 0.618 | 0.01424 | -0.047 | 43.392
4 | 0.675 | 0.01466 | -0.048 | 46.082
4.5 | 0.732 | 0.01515 | -0.049 | 48.33
5 | 0.787 | 0.01569 | -0.05 | 50.153
5.5 | 0.841 | 0.01628 | -0.051 | 51.645
6 | 0.893 | 0.01693 | -0.052 | 52.748
6.5 | 0.943 | 0.01757 | -0.053 | 53.695
7 | 0.991 | 0.01829 | -0.053 | 54.196
7.5 | 1.034 | 0.01937 | -0.054 | 53.377
8 | 1.073 | 0.02026 | -0.055 | 52.943
8.5 | 1.107 | 0.02108 | -0.056 | 52.487
9 | 0.941 | 0.05914 | -0.03 | 15.911
9.5 | 0.962 | 0.06371 | -0.029 | 15.094
10 | 0.979 | 0.06852 | -0.029 | 14.281
10.5 | 0.99 | 0.07368 | -0.027 | 13.438
11 | 0.998 | 0.07934 | -0.026 | 12.58
11.5 | 1.002 | 0.08512 | -0.025 | 11.772
12 | 1.002 | 0.09001 | -0.025 | 11.131
12.5 | 0.997 | 0.09714 | -0.025 | 10.267
13 | 0.989 | 0.10377 | -0.025 | 9.529
13.5 | 0.976 | 0.11244 | -0.024 | 8.682

## 20. Re 250k Mach 0.10 (2)
BIGFOIL.COM POLAR EXPORT
NACA65A214
NACA65A214 |  |  |  | Cl Max: | 1.0782 | at alpha= | 12 | deg
XFOIL ncrit=9 |  |  |  | L/D Max: | 65.6541 | at alpha= | 5 | deg
Re: | 250000 |  |  | Cd Min: | 0.19114 | at alpha= | 17 | deg
Mach: | 0.1 |  |  | Cl=0 at alpha= | -1.1736 | deg
|  |  |  | @ Cl=0.1, Cd= | 0.01182
|  |  |  | @ Cl=0.4, Cd= | 0.011741
|  |  |  | @ Cl=0.6, Cd= | 0.010908
alpha (deg) | Cl | Cd | Cm | Cl/Cd
-14 | -0.4755 | 0.14102 | -0.0352 | -3.3719
-13.5 | -0.4704 | 0.13343 | -0.038 | -3.5254
-13 | -0.4882 | 0.1213 | -0.0473 | -4.0247
-12 | -0.4949 | 0.10282 | -0.0519 | -4.8133
-11.5 | -0.498 | 0.09483 | -0.0543 | -5.2515
-11 | -0.538 | 0.07917 | -0.0643 | -6.7955
-10.5 | -0.6156 | 0.06765 | -0.0668 | -9.0998
-10 | -0.6905 | 0.06437 | -0.0558 | -10.727
-9.5 | -0.7294 | 0.06008 | -0.0489 | -12.1405
-9 | -0.7548 | 0.04258 | -0.0462 | -17.7266
-8.5 | -0.7276 | 0.03481 | -0.0447 | -20.902
-7.5 | -0.6225 | 0.0262 | -0.0462 | -23.7595
-7 | -0.548 | 0.02287 | -0.051 | -23.9615
-6.5 | -0.4881 | 0.02063 | -0.0524 | -23.6597
-6 | -0.4142 | 0.01903 | -0.0569 | -21.7656
-5 | -0.2965 | 0.01562 | -0.06 | -18.9821
-4.5 | -0.2545 | 0.01468 | -0.0576 | -17.3365
-4 | -0.2393 | 0.01261 | -0.0505 | -18.977
-3.5 | -0.2315 | 0.01143 | -0.0404 | -20.2537
-3 | -0.1878 | 0.01148 | -0.0372 | -16.3589
-2.5 | -0.1312 | 0.01158 | -0.0365 | -11.3299
-2 | -0.0878 | 0.01181 | -0.0331 | -7.4344
-1.5 | -0.0376 | 0.01195 | -0.0315 | -3.1464
-1 | 0.02 | 0.01189 | -0.0315 | 1.6821
-0.5 | 0.0681 | 0.01187 | -0.0299 | 5.7372
0 | 0.1253 | 0.01178 | -0.0303 | 10.6367
0.5 | 0.1802 | 0.01168 | -0.0302 | 15.4281
1 | 0.229 | 0.01169 | -0.0289 | 19.5894
1.5 | 0.2926 | 0.01161 | -0.0306 | 25.2024
2 | 0.3405 | 0.0117 | -0.0291 | 29.1026
2.5 | 0.398 | 0.01175 | -0.0295 | 33.8723
3 | 0.4622 | 0.01145 | -0.0308 | 40.3668
3.5 | 0.533 | 0.01114 | -0.0333 | 47.8456
4 | 0.5964 | 0.01091 | -0.0343 | 54.6654
4.5 | 0.665 | 0.01088 | -0.0367 | 61.1213
5 | 0.7327 | 0.01116 | -0.039 | 65.6541
5.5 | 0.7386 | 0.01524 | -0.0321 | 48.4646
6 | 0.7582 | 0.01673 | -0.0273 | 45.3198
6.5 | 0.7541 | 0.01752 | -0.0166 | 43.0422
7 | 0.7684 | 0.01879 | -0.0097 | 40.8941
7.5 | 0.7838 | 0.02066 | -0.0037 | 37.938
8 | 0.8141 | 0.02206 | -0.0001 | 36.9039
8.5 | 0.848 | 0.02426 | 0.0027 | 34.9547
9 | 0.8867 | 0.02591 | 0.0049 | 34.2223
9.5 | 0.9376 | 0.02861 | 0.0052 | 32.7718
10 | 0.9747 | 0.03062 | 0.0073 | 31.8321
10.5 | 1.0221 | 0.03452 | 0.0076 | 29.6089
11 | 1.0458 | 0.03799 | 0.0114 | 27.5283
11.5 | 1.0623 | 0.04225 | 0.0154 | 25.1432
12 | 1.0782 | 0.04611 | 0.0182 | 23.3832
12.5 | 1.0597 | 0.05314 | 0.0239 | 19.9417
13 | 1.0265 | 0.05901 | 0.0291 | 17.3954
13.5 | 0.9855 | 0.06738 | 0.0315 | 14.626
14 | 0.9436 | 0.0775 | 0.0309 | 12.1755
14.5 | 0.8985 | 0.08928 | 0.0272 | 10.0638
15 | 0.7583 | 0.12848 | 0.0049 | 5.9021
15.5 | 0.7047 | 0.16211 | -0.0127 | 4.347
16 | 0.7279 | 0.16541 | -0.0105 | 4.4006
16.5 | 0.7244 | 0.1785 | -0.0168 | 4.0583
17 | 0.7166 | 0.19114 | -0.0275 | 3.7491

## 21. Re 250k Mach 0.25 (1)
BIGFOIL.COM POLAR EXPORT
NACA65A214
NACA65A214 |  |  |  | Cl Max: | 1.05 | at alpha= | 7.5 | deg
JavaFoil+Calcfoil stall+Eppler ext transition |  |  |  | L/D Max: | 60.452 | at alpha= | 3 | deg
Re: | 250000 |  |  | Cd Min: | 0.00913 | at alpha= | -1.5 | deg
Mach: | 0.25 |  |  | Cl=0 at alpha= | -1.629 | deg
|  |  |  | @ Cl=0.1, Cd= | 0.0092067
|  |  |  | @ Cl=0.4, Cd= | 0.0096013
|  |  |  | @ Cl=0.6, Cd= | 0.011648
alpha (deg) | Cl | Cd | Cm | Cl/Cd
-16.5 | -0.393 | 0.2605 | -0.004 | -1.507
-16 | -0.45 | 0.22464 | -0.004 | -2.002
-15.5 | -0.502 | 0.19851 | -0.004 | -2.53
-15 | -0.551 | 0.17329 | -0.005 | -3.178
-14.5 | -0.594 | 0.15648 | -0.005 | -3.798
-14 | -0.633 | 0.13924 | -0.005 | -4.545
-13.5 | -0.666 | 0.12839 | -0.006 | -5.183
-13 | -0.692 | 0.11857 | -0.006 | -5.836
-12.5 | -0.712 | 0.109 | -0.006 | -6.53
-12 | -0.725 | 0.09954 | -0.007 | -7.281
-11.5 | -0.73 | 0.09317 | -0.007 | -7.837
-11 | -0.725 | 0.08489 | -0.008 | -8.535
-10.5 | -0.713 | 0.07857 | -0.008 | -9.08
-10 | -0.697 | 0.07188 | -0.009 | -9.701
-9.5 | -0.676 | 0.06665 | -0.009 | -10.145
-9 | -0.651 | 0.06239 | -0.01 | -10.438
-8.5 | -0.622 | 0.05833 | -0.011 | -10.666
-8 | -0.59 | 0.05409 | -0.013 | -10.906
-7.5 | -0.554 | 0.04989 | -0.014 | -11.113
-7 | -0.516 | 0.04637 | -0.015 | -11.125
-6.5 | -0.474 | 0.04315 | -0.016 | -10.987
-6 | -0.43 | 0.04077 | -0.017 | -10.539
-5.5 | -0.474 | 0.01383 | -0.031 | -34.241
-5 | -0.415 | 0.0134 | -0.032 | -30.985
-4.5 | -0.356 | 0.01296 | -0.033 | -27.429
-4 | -0.295 | 0.01267 | -0.034 | -23.278
-3.5 | -0.233 | 0.01234 | -0.035 | -18.913
-3 | -0.171 | 0.01208 | -0.036 | -14.173
-2.5 | -0.109 | 0.01183 | -0.037 | -9.204
-2 | -0.046 | 0.01166 | -0.038 | -3.975
-1.5 | 0.016 | 0.00913 | -0.039 | 1.79
-1 | 0.079 | 0.00919 | -0.04 | 8.614
-0.5 | 0.142 | 0.00924 | -0.041 | 15.358
0 | 0.205 | 0.0093 | -0.042 | 22.033
0.5 | 0.268 | 0.0094 | -0.043 | 28.48
1 | 0.33 | 0.00942 | -0.044 | 35.08
1.5 | 0.393 | 0.00959 | -0.045 | 40.977
2 | 0.455 | 0.00969 | -0.046 | 46.898
2.5 | 0.517 | 0.00996 | -0.047 | 51.882
3 | 0.576 | 0.00953 | -0.048 | 60.452
3.5 | 0.633 | 0.01456 | -0.049 | 43.493
4 | 0.692 | 0.01503 | -0.05 | 46.064
4.5 | 0.75 | 0.01557 | -0.05 | 48.192
5 | 0.806 | 0.01616 | -0.051 | 49.904
5.5 | 0.861 | 0.01683 | -0.052 | 51.159
6 | 0.913 | 0.01753 | -0.053 | 52.105
6.5 | 0.963 | 0.01816 | -0.054 | 53.039
7 | 1.01 | 0.01912 | -0.055 | 52.831
7.5 | 1.05 | 0.02028 | -0.056 | 51.766
8 | 0.899 | 0.05199 | -0.032 | 17.296
8.5 | 0.921 | 0.057 | -0.03 | 16.154
9 | 0.939 | 0.0616 | -0.029 | 15.25
9.5 | 0.952 | 0.06641 | -0.028 | 14.328
10 | 0.957 | 0.07195 | -0.027 | 13.306
10.5 | 0.956 | 0.07777 | -0.025 | 12.292
11 | 0.948 | 0.08395 | -0.025 | 11.296
11.5 | 0.933 | 0.09002 | -0.024 | 10.363
12 | 0.91 | 0.09812 | -0.024 | 9.273
12.5 | 0.879 | 0.10923 | -0.024 | 8.051

## 22. Re 250k Mach 0.25 (2)
BIGFOIL.COM POLAR EXPORT
NACA65A214
NACA65A214 |  |  |  | Cl Max: | 1.007 | at alpha= | 11 | deg
XFOIL ncrit=9 |  |  |  | L/D Max: | 63.2958 | at alpha= | 5 | deg
Re: | 250000 |  |  | Cd Min: | 0.17355 | at alpha= | 16 | deg
Mach: | 0.25 |  |  | Cl=0 at alpha= | -1.1349 | deg
|  |  |  | @ Cl=0.1, Cd= | 0.01206
|  |  |  | @ Cl=0.4, Cd= | 0.011994
|  |  |  | @ Cl=0.6, Cd= | 0.011128
alpha (deg) | Cl | Cd | Cm | Cl/Cd
-14 | -0.4633 | 0.14504 | -0.0351 | -3.1943
-13.5 | -0.4608 | 0.13681 | -0.0391 | -3.3682
-13 | -0.4757 | 0.12584 | -0.048 | -3.7802
-12.5 | -0.4704 | 0.1173 | -0.0479 | -4.0102
-12 | -0.4613 | 0.11114 | -0.0485 | -4.1506
-11.5 | -0.4641 | 0.10292 | -0.0513 | -4.5093
-11 | -0.4832 | 0.09148 | -0.0572 | -5.282
-10.5 | -0.5345 | 0.07615 | -0.0668 | -7.019
-10 | -0.6098 | 0.06908 | -0.0638 | -8.8274
-9 | -0.7217 | 0.04786 | -0.0549 | -15.0794
-8.5 | -0.707 | 0.03946 | -0.054 | -17.9169
-8 | -0.6669 | 0.03295 | -0.0542 | -20.2398
-7.5 | -0.6228 | 0.02938 | -0.0527 | -21.1981
-7 | -0.5491 | 0.02414 | -0.0572 | -22.7465
-6.5 | -0.4902 | 0.02233 | -0.0576 | -21.9525
-6 | -0.4078 | 0.01945 | -0.0634 | -20.9666
-5.5 | -0.3524 | 0.01753 | -0.0637 | -20.1027
-5 | -0.2957 | 0.01607 | -0.0641 | -18.4007
-4.5 | -0.2452 | 0.01491 | -0.0631 | -16.4453
-4 | -0.2175 | 0.01353 | -0.0577 | -16.0754
-3.5 | -0.2262 | 0.01152 | -0.0447 | -19.6354
-3 | -0.1889 | 0.01159 | -0.0396 | -16.2985
-2.5 | -0.144 | 0.01179 | -0.0361 | -12.2137
-2 | -0.0836 | 0.01195 | -0.0357 | -6.9958
-1.5 | -0.0376 | 0.01214 | -0.0327 | -3.0972
-1 | 0.0139 | 0.0122 | -0.0311 | 1.1393
-0.5 | 0.0764 | 0.01207 | -0.032 | 6.3297
0 | 0.1222 | 0.01205 | -0.0298 | 10.1411
0.5 | 0.1748 | 0.012 | -0.0289 | 14.5667
1 | 0.235 | 0.01193 | -0.0295 | 19.6982
1.5 | 0.2857 | 0.01201 | -0.0283 | 23.7885
2 | 0.3545 | 0.01196 | -0.0306 | 29.6405
2.5 | 0.408 | 0.012 | -0.0298 | 34
3 | 0.4791 | 0.01164 | -0.0319 | 41.1598
3.5 | 0.5376 | 0.01142 | -0.0315 | 47.0753
4 | 0.6059 | 0.0111 | -0.0329 | 54.5856
4.5 | 0.6746 | 0.01107 | -0.0346 | 60.9395
5 | 0.7317 | 0.01156 | -0.0341 | 63.2958
5.5 | 0.7323 | 0.01607 | -0.0269 | 45.5694
6 | 0.7387 | 0.0171 | -0.019 | 43.1988
6.5 | 0.7425 | 0.01834 | -0.0099 | 40.4853
7 | 0.7613 | 0.01978 | -0.0038 | 38.4884
7.5 | 0.7806 | 0.02178 | 0.0016 | 35.8402
8 | 0.8126 | 0.02348 | 0.0053 | 34.6082
8.5 | 0.8524 | 0.02574 | 0.0078 | 33.1158
9 | 0.9102 | 0.02885 | 0.0076 | 31.5494
9.5 | 0.9469 | 0.03107 | 0.0107 | 30.4763
10 | 0.9911 | 0.03508 | 0.0117 | 28.2526
10.5 | 1.0061 | 0.03891 | 0.0169 | 25.8571
11 | 1.007 | 0.0439 | 0.0226 | 22.9385
11.5 | 0.9928 | 0.05002 | 0.028 | 19.8481
12 | 0.9721 | 0.05606 | 0.0319 | 17.3403
12.5 | 0.9245 | 0.06607 | 0.034 | 13.9927
13 | 0.8842 | 0.07587 | 0.0325 | 11.6541
13.5 | 0.8343 | 0.08925 | 0.0268 | 9.3479
14 | 0.7664 | 0.1113 | 0.0137 | 6.8859
14.5 | 0.7329 | 0.13108 | 0.003 | 5.5912
15 | 0.6884 | 0.16015 | -0.0117 | 4.2985
15.5 | 0.6957 | 0.16871 | -0.0157 | 4.1236
16 | 0.717 | 0.17355 | -0.0156 | 4.1314

## 23. Re 250k Mach 0.50 (1)
BIGFOIL.COM POLAR EXPORT
NACA65A214
NACA65A214 |  |  |  | Cl Max: | 1.185 | at alpha= | 20 | deg
JavaFoil+Calcfoil stall+Eppler ext transition |  |  |  | L/D Max: | 53.901 | at alpha= | 2.5 | deg
Re: | 250000 |  |  | Cd Min: | 0.00968 | at alpha= | -1.5 | deg
Mach: | 0.5 |  |  | Cl=0 at alpha= | -1.6286 | deg
|  |  |  | @ Cl=0.1, Cd= | 0.0096994
|  |  |  | @ Cl=0.4, Cd= | 0.010132
|  |  |  | @ Cl=0.6, Cd= | 0.012816
alpha (deg) | Cl | Cd | Cm | Cl/Cd
-20 | -1.013 | 0.26395 | -0.003 | -3.838
-19.5 | -0.986 | 0.26791 | -0.003 | -3.682
-19 | -0.957 | 0.25282 | -0.004 | -3.787
-18.5 | -0.93 | 0.24827 | -0.004 | -3.747
-18 | -0.904 | 0.24143 | -0.005 | -3.743
-17.5 | -0.877 | 0.22401 | -0.005 | -3.915
-17 | -0.85 | 0.23507 | -0.006 | -3.617
-16.5 | -0.823 | 0.2297 | -0.006 | -3.584
-16 | -0.796 | 0.2127 | -0.007 | -3.745
-15.5 | -0.768 | 0.20111 | -0.007 | -3.816
-15 | -0.74 | 0.19585 | -0.007 | -3.78
-14.5 | -0.713 | 0.18618 | -0.008 | -3.83
-14 | -0.686 | 0.19423 | -0.008 | -3.532
-13.5 | -0.659 | 0.19045 | -0.009 | -3.459
-13 | -0.631 | 0.1854 | -0.009 | -3.406
-12.5 | -0.603 | 0.17039 | -0.009 | -3.538
-12 | -0.575 | 0.16561 | -0.009 | -3.474
-11.5 | -0.548 | 0.15646 | -0.01 | -3.502
-11 | -0.521 | 0.14746 | -0.011 | -3.53
-10.5 | -0.493 | 0.15016 | -0.011 | -3.283
-10 | -0.465 | 0.13385 | -0.01 | -3.472
-9.5 | -0.437 | 0.12534 | -0.011 | -3.487
-9 | -0.41 | 0.11084 | -0.011 | -3.695
-8.5 | -0.381 | 0.11088 | -0.01 | -3.44
-8 | -0.354 | 0.09905 | -0.011 | -3.572
-7.5 | -0.507 | 0.06142 | -0.011 | -8.253
-7 | -0.517 | 0.05307 | -0.013 | -9.743
-6.5 | -0.497 | 0.04842 | -0.016 | -10.265
-6 | -0.463 | 0.04394 | -0.018 | -10.527
-5.5 | -0.419 | 0.04091 | -0.018 | -10.236
-5 | -0.37 | 0.03858 | -0.019 | -9.598
-4.5 | -0.391 | 0.01437 | -0.037 | -27.211
-4 | -0.328 | 0.01385 | -0.038 | -23.692
-3.5 | -0.26 | 0.01335 | -0.039 | -19.483
-3 | -0.191 | 0.01296 | -0.041 | -14.749
-2.5 | -0.122 | 0.01263 | -0.042 | -9.629
-2 | -0.052 | 0.01239 | -0.043 | -4.177
-1.5 | 0.018 | 0.00968 | -0.044 | 1.887
-1 | 0.089 | 0.00969 | -0.045 | 9.135
-0.5 | 0.159 | 0.00975 | -0.046 | 16.277
0 | 0.229 | 0.00989 | -0.047 | 23.153
0.5 | 0.299 | 0.00999 | -0.048 | 29.94
1 | 0.367 | 0.01007 | -0.049 | 36.463
1.5 | 0.436 | 0.0102 | -0.05 | 42.679
2 | 0.503 | 0.01036 | -0.051 | 48.484
2.5 | 0.57 | 0.01057 | -0.052 | 53.901
3 | 0.636 | 0.01551 | -0.053 | 41.024
3.5 | 0.702 | 0.01612 | -0.054 | 43.547
4 | 0.767 | 0.01682 | -0.055 | 45.579
4.5 | 0.829 | 0.01761 | -0.056 | 47.063
5 | 0.887 | 0.01846 | -0.057 | 48.047
5.5 | 0.94 | 0.01943 | -0.058 | 48.383
6 | 0.815 | 0.04329 | -0.031 | 18.827
6.5 | 0.849 | 0.04632 | -0.033 | 18.333
7 | 0.863 | 0.05263 | -0.03 | 16.394
7.5 | 0.837 | 0.05968 | -0.024 | 14.021
8 | 0.532 | 0.09291 | -0.021 | 5.728
8.5 | 0.56 | 0.10941 | -0.024 | 5.117
9 | 0.587 | 0.11984 | -0.024 | 4.898
9.5 | 0.615 | 0.12791 | -0.028 | 4.809
10 | 0.642 | 0.12953 | -0.028 | 4.958
10.5 | 0.671 | 0.13975 | -0.032 | 4.798
11 | 0.698 | 0.14894 | -0.032 | 4.684
11.5 | 0.724 | 0.16376 | -0.032 | 4.424
12 | 0.751 | 0.16631 | -0.033 | 4.518
12.5 | 0.78 | 0.17694 | -0.036 | 4.408
13 | 0.807 | 0.18045 | -0.036 | 4.471
13.5 | 0.834 | 0.18396 | -0.037 | 4.531
14 | 0.86 | 0.19447 | -0.037 | 4.424
14.5 | 0.887 | 0.19751 | -0.038 | 4.491
15 | 0.914 | 0.20585 | -0.04 | 4.442
15.5 | 0.942 | 0.2107 | -0.042 | 4.473
16 | 0.969 | 0.21503 | -0.042 | 4.506
16.5 | 0.995 | 0.21773 | -0.043 | 4.57
17 | 1.021 | 0.23378 | -0.043 | 4.369
17.5 | 1.048 | 0.22984 | -0.044 | 4.56
18 | 1.077 | 0.24459 | -0.047 | 4.403
18.5 | 1.103 | 0.25486 | -0.047 | 4.327
19 | 1.129 | 0.26382 | -0.048 | 4.279
19.5 | 1.155 | 0.26442 | -0.048 | 4.37
20 | 1.185 | 0.27821 | -0.051 | 4.258

## 24. Re 250k Mach 0.50 (2)
BIGFOIL.COM POLAR EXPORT
NACA65A214
NACA65A214 |  |  |  | Cl Max: | 0.8831 | at alpha= | 9 | deg
XFOIL ncrit=9 |  |  |  | L/D Max: | 56.6806 | at alpha= | 4.5 | deg
Re: | 250000 |  |  | Cd Min: | 0.25087 | at alpha= | -20 | deg
Mach: | 0.5 |  |  | Cl=0 at alpha= | -1.0323 | deg
|  |  |  | @ Cl=0.1, Cd= | 0.013415
|  |  |  | @ Cl=0.4, Cd= | 0.013715
|  |  |  | @ Cl=0.6, Cd= | 0.01222
alpha (deg) | Cl | Cd | Cm | Cl/Cd
-20 | -0.6518 | 0.25087 | 0.0076 | -2.5982
-19.5 | -0.6283 | 0.24253 | 0.0046 | -2.5906
-19 | -0.6075 | 0.23502 | 0.0004 | -2.5849
-18.5 | -0.5877 | 0.22714 | -0.0042 | -2.5874
-18 | -0.576 | 0.2206 | -0.0114 | -2.6111
-17.5 | -0.5525 | 0.21096 | -0.0138 | -2.619
-17 | -0.5314 | 0.20352 | -0.0167 | -2.611
-16.5 | -0.5134 | 0.19592 | -0.0207 | -2.6205
-16 | -0.5095 | 0.18935 | -0.0282 | -2.6908
-15.5 | -0.488 | 0.17964 | -0.0303 | -2.7165
-15 | -0.4666 | 0.17235 | -0.032 | -2.7073
-14.5 | -0.4509 | 0.16505 | -0.035 | -2.7319
-14 | -0.4462 | 0.15752 | -0.0404 | -2.8327
-13.5 | -0.4494 | 0.14918 | -0.0472 | -3.0125
-13 | -0.4238 | 0.1411 | -0.0452 | -3.0035
-12.5 | -0.4112 | 0.13429 | -0.0467 | -3.062
-12 | -0.4197 | 0.12567 | -0.0531 | -3.3397
-11.5 | -0.4308 | 0.11641 | -0.0587 | -3.7007
-11 | -0.4188 | 0.10925 | -0.0557 | -3.8334
-10.5 | -0.4202 | 0.10299 | -0.0547 | -4.08
-10 | -0.4602 | 0.08884 | -0.06 | -5.1801
-9.5 | -0.4821 | 0.08373 | -0.0557 | -5.7578
-9 | -0.504 | 0.06831 | -0.0685 | -7.3781
-8.5 | -0.5293 | 0.05424 | -0.0825 | -9.7585
-8 | -0.5484 | 0.04447 | -0.0883 | -12.3319
-7.5 | -0.5511 | 0.03757 | -0.0872 | -14.6686
-7 | -0.5287 | 0.03163 | -0.085 | -16.7151
-6.5 | -0.467 | 0.02631 | -0.0866 | -17.7499
-6 | -0.4027 | 0.02248 | -0.0865 | -17.9137
-5.5 | -0.3184 | 0.01959 | -0.0897 | -16.2532
-5 | -0.2488 | 0.01769 | -0.0905 | -14.0644
-4.5 | -0.2166 | 0.01627 | -0.0843 | -13.3128
-4 | -0.1862 | 0.0153 | -0.0775 | -12.1699
-3.5 | -0.1706 | 0.01393 | -0.0683 | -12.2469
-3 | -0.1932 | 0.01222 | -0.051 | -15.8101
-2.5 | -0.157 | 0.01243 | -0.0436 | -12.6307
-2 | -0.1137 | 0.01288 | -0.0377 | -8.8276
-1.5 | -0.0579 | 0.0132 | -0.0345 | -4.3864
-1 | 0.004 | 0.01327 | -0.0331 | 0.30143
-0.5 | 0.0535 | 0.01344 | -0.0296 | 3.9807
0 | 0.1102 | 0.01341 | -0.028 | 8.2177
0.5 | 0.1747 | 0.01336 | -0.028 | 13.0763
1 | 0.2216 | 0.01351 | -0.0246 | 16.4027
1.5 | 0.2977 | 0.01338 | -0.0267 | 22.2496
2 | 0.3417 | 0.0136 | -0.0227 | 25.125
2.5 | 0.3956 | 0.01375 | -0.0203 | 28.7709
3 | 0.4796 | 0.01308 | -0.0225 | 36.6667
3.5 | 0.5465 | 0.01267 | -0.0214 | 43.1334
4 | 0.6167 | 0.01208 | -0.0202 | 51.0513
4.5 | 0.6779 | 0.01196 | -0.0178 | 56.6806
5 | 0.6878 | 0.01468 | -0.0094 | 46.8529
5.5 | 0.7053 | 0.01889 | -0.0066 | 37.3372
6 | 0.7032 | 0.02047 | 0.0034 | 34.3527
6.5 | 0.7148 | 0.02285 | 0.0105 | 31.2823
7 | 0.742 | 0.02502 | 0.0159 | 29.6563
7.5 | 0.7768 | 0.02743 | 0.0206 | 28.3194
8 | 0.8281 | 0.03048 | 0.024 | 27.1686
8.5 | 0.8644 | 0.03394 | 0.0284 | 25.4685
9 | 0.8831 | 0.03884 | 0.0328 | 22.7369
9.5 | 0.8729 | 0.04489 | 0.0378 | 19.4453
10 | 0.8497 | 0.05237 | 0.0408 | 16.2249
10.5 | 0.82 | 0.06117 | 0.041 | 13.4053
11 | 0.7825 | 0.07204 | 0.0377 | 10.862
11.5 | 0.7439 | 0.08536 | 0.0308 | 8.7149
12 | 0.7059 | 0.10189 | 0.0205 | 6.9281
12.5 | 0.6816 | 0.11877 | 0.011 | 5.7388
13 | 0.6714 | 0.13224 | 0.0041 | 5.0771
13.5 | 0.67 | 0.14402 | -0.0016 | 4.6521
14 | 0.6667 | 0.1593 | -0.0091 | 4.1852

## 25. Re 500k Mach 0.00 (1)
BIGFOIL.COM POLAR EXPORT
NACA65A214
NACA65A214 |  |  |  | Cl Max: | 1.185 | at alpha= | 10 | deg
JavaFoil+Calcfoil stall+Eppler ext transition |  |  |  | L/D Max: | 73 | at alpha= | 3 | deg
Re: | 500000 |  |  | Cd Min: | 0.00715 | at alpha= | -1.5 | deg
Mach: | 0 |  |  | Cl=0 at alpha= | -1.6312 | deg
|  |  |  | @ Cl=0.1, Cd= | 0.007203
|  |  |  | @ Cl=0.4, Cd= | 0.0074225
|  |  |  | @ Cl=0.6, Cd= | 0.010797
alpha (deg) | Cl | Cd | Cm | Cl/Cd
-18.5 | -0.674 | 0.18678 | -0.003 | -3.607
-18 | -0.697 | 0.17824 | -0.003 | -3.91
-17.5 | -0.72 | 0.16409 | -0.003 | -4.385
-17 | -0.739 | 0.1553 | -0.003 | -4.76
-16.5 | -0.756 | 0.14613 | -0.004 | -5.171
-16 | -0.77 | 0.13637 | -0.004 | -5.649
-15.5 | -0.783 | 0.1288 | -0.004 | -6.079
-15 | -0.793 | 0.12156 | -0.005 | -6.526
-14.5 | -0.801 | 0.11463 | -0.005 | -6.99
-14 | -0.806 | 0.10785 | -0.006 | -7.474
-13.5 | -0.808 | 0.10185 | -0.006 | -7.932
-13 | -0.806 | 0.09568 | -0.006 | -8.423
-12.5 | -0.801 | 0.08908 | -0.007 | -8.994
-12 | -0.793 | 0.08354 | -0.008 | -9.493
-11.5 | -0.779 | 0.0795 | -0.008 | -9.801
-11 | -0.761 | 0.07302 | -0.009 | -10.428
-10.5 | -0.738 | 0.0693 | -0.01 | -10.654
-10 | -0.714 | 0.06404 | -0.011 | -11.152
-9.5 | -0.686 | 0.05967 | -0.012 | -11.495
-9 | -0.656 | 0.05532 | -0.013 | -11.85
-8.5 | -0.754 | 0.01482 | -0.024 | -50.902
-8 | -0.714 | 0.01422 | -0.025 | -50.182
-7.5 | -0.669 | 0.01359 | -0.026 | -49.28
-7 | -0.623 | 0.0131 | -0.027 | -47.575
-6.5 | -0.57 | 0.01233 | -0.028 | -46.28
-6 | -0.516 | 0.01185 | -0.029 | -43.56
-5.5 | -0.46 | 0.01143 | -0.03 | -40.266
-5 | -0.403 | 0.01107 | -0.031 | -36.407
-4.5 | -0.345 | 0.01077 | -0.032 | -32.03
-4 | -0.286 | 0.01046 | -0.033 | -27.322
-3.5 | -0.226 | 0.01024 | -0.034 | -22.065
-3 | -0.166 | 0.01007 | -0.035 | -16.473
-2.5 | -0.105 | 0.0099 | -0.036 | -10.653
-2 | -0.045 | 0.00967 | -0.037 | -4.641
-1.5 | 0.016 | 0.00715 | -0.038 | 2.212
-1 | 0.077 | 0.00718 | -0.039 | 10.671
-0.5 | 0.137 | 0.00724 | -0.04 | 18.983
0 | 0.198 | 0.00724 | -0.041 | 27.401
0.5 | 0.259 | 0.00731 | -0.042 | 35.465
1 | 0.32 | 0.00737 | -0.043 | 43.379
1.5 | 0.381 | 0.0074 | -0.044 | 51.408
2 | 0.44 | 0.00747 | -0.045 | 58.923
2.5 | 0.5 | 0.00755 | -0.046 | 66.318
3 | 0.56 | 0.00767 | -0.047 | 73
3.5 | 0.62 | 0.01236 | -0.048 | 50.126
4 | 0.677 | 0.01227 | -0.048 | 55.156
4.5 | 0.732 | 0.01302 | -0.049 | 56.219
5 | 0.786 | 0.01349 | -0.05 | 58.298
5.5 | 0.84 | 0.01398 | -0.051 | 60.076
6 | 0.892 | 0.01453 | -0.052 | 61.407
6.5 | 0.943 | 0.01502 | -0.052 | 62.749
7 | 0.991 | 0.01569 | -0.053 | 63.144
7.5 | 1.034 | 0.01664 | -0.054 | 62.116
8 | 1.074 | 0.01743 | -0.055 | 61.583
8.5 | 1.11 | 0.01823 | -0.056 | 60.865
9 | 1.141 | 0.01911 | -0.056 | 59.692
9.5 | 1.166 | 0.02007 | -0.057 | 58.09
10 | 1.185 | 0.02103 | -0.058 | 56.355
10.5 | 1.002 | 0.06646 | -0.033 | 15.072
11 | 1.01 | 0.07211 | -0.032 | 14.003
11.5 | 1.016 | 0.07725 | -0.032 | 13.149
12 | 1.017 | 0.08367 | -0.031 | 12.157
12.5 | 1.016 | 0.08831 | -0.032 | 11.508
13 | 1.009 | 0.09469 | -0.03 | 10.657
13.5 | 1 | 0.10186 | -0.03 | 9.815
14 | 0.987 | 0.10802 | -0.03 | 9.138
14.5 | 0.971 | 0.11872 | -0.028 | 8.176
15 | 0.952 | 0.12542 | -0.028 | 7.594

## 26. Re 500k Mach 0.00 (2)
BIGFOIL.COM POLAR EXPORT
NACA65A214
NACA65A214 |  |  |  | Cl Max: | 1.1728 | at alpha= | 15 | deg
XFOIL ncrit=9 |  |  |  | L/D Max: | 75.9742 | at alpha= | 4.5 | deg
Re: | 500000 |  |  | Cd Min: | 0.23071 | at alpha= | 20 | deg
Mach: | 0 |  |  | Cl=0 at alpha= | -1.5551 | deg
|  |  |  | @ Cl=0.1, Cd= | 0.0075985
|  |  |  | @ Cl=0.4, Cd= | 0.0076483
|  |  |  | @ Cl=0.6, Cd= | 0.0079612
alpha (deg) | Cl | Cd | Cm | Cl/Cd
-16 | -0.512 | 0.16872 | -0.0203 | -3.0346
-15.5 | -0.5122 | 0.15838 | -0.0268 | -3.234
-15 | -0.5099 | 0.14834 | -0.0318 | -3.4374
-14.5 | -0.5054 | 0.14037 | -0.0334 | -3.6005
-14 | -0.4944 | 0.13435 | -0.0353 | -3.6799
-13.5 | -0.6436 | 0.08049 | -0.0619 | -7.996
-13 | -0.6963 | 0.06542 | -0.0713 | -10.6435
-12.5 | -0.7559 | 0.05374 | -0.0744 | -14.0659
-12 | -0.8097 | 0.04569 | -0.0707 | -17.7216
-11.5 | -0.8707 | 0.04164 | -0.058 | -20.9102
-11 | -0.8801 | 0.03403 | -0.0547 | -25.8625
-10.5 | -0.845 | 0.02878 | -0.0554 | -29.3607
-10 | -0.7957 | 0.02498 | -0.0574 | -31.8535
-9.5 | -0.7404 | 0.02267 | -0.0593 | -32.6599
-9 | -0.6798 | 0.0203 | -0.0618 | -33.4877
-8.5 | -0.6128 | 0.01795 | -0.0658 | -34.1393
-8 | -0.5502 | 0.01693 | -0.0685 | -32.4985
-7.5 | -0.4788 | 0.01523 | -0.0733 | -31.438
-7 | -0.4212 | 0.01453 | -0.0747 | -28.9883
-6.5 | -0.3729 | 0.01338 | -0.0743 | -27.87
-6 | -0.32 | 0.01302 | -0.0743 | -24.5776
-5.5 | -0.2845 | 0.01197 | -0.0708 | -23.7678
-5 | -0.239 | 0.0115 | -0.0691 | -20.7826
-4.5 | -0.1986 | 0.01081 | -0.0663 | -18.3719
-4 | -0.1657 | 0.00992 | -0.062 | -16.7036
-3.5 | -0.1671 | 0.00787 | -0.0512 | -21.2325
-3 | -0.1325 | 0.00758 | -0.0465 | -17.4802
-2.5 | -0.0896 | 0.00752 | -0.0436 | -11.9149
-2 | -0.0428 | 0.00752 | -0.0416 | -5.6915
-1.5 | 0.0053 | 0.00755 | -0.0397 | 0.70199
-1 | 0.0535 | 0.00757 | -0.038 | 7.0674
-0.5 | 0.1024 | 0.0076 | -0.0365 | 13.4737
0 | 0.1557 | 0.00761 | -0.0361 | 20.4599
0.5 | 0.2081 | 0.00761 | -0.0355 | 27.3456
1 | 0.2583 | 0.00764 | -0.0344 | 33.8089
1.5 | 0.3111 | 0.0077 | -0.0339 | 40.4026
2 | 0.3619 | 0.00769 | -0.0329 | 47.0611
2.5 | 0.4076 | 0.00764 | -0.0306 | 53.3508
3 | 0.4524 | 0.00759 | -0.0282 | 59.6047
3.5 | 0.4965 | 0.00759 | -0.0256 | 65.415
4 | 0.5409 | 0.00764 | -0.0232 | 70.7984
4.5 | 0.5888 | 0.00775 | -0.0216 | 75.9742
5 | 0.6307 | 0.00854 | -0.0193 | 73.8525
5.5 | 0.6669 | 0.01241 | -0.0192 | 53.7389
6 | 0.7374 | 0.01365 | -0.0237 | 54.022
6.5 | 0.7974 | 0.01502 | -0.0262 | 53.0892
7 | 0.8127 | 0.01562 | -0.019 | 52.0294
7.5 | 0.8376 | 0.01652 | -0.014 | 50.7022
8 | 0.8564 | 0.0181 | -0.0085 | 47.3149
8.5 | 0.8925 | 0.01888 | -0.0059 | 47.2722
9 | 0.9171 | 0.02057 | -0.002 | 44.5843
9.5 | 0.9531 | 0.0215 | 0.0001 | 44.3302
10 | 0.9788 | 0.02337 | 0.0034 | 41.8828
10.5 | 1.0096 | 0.02494 | 0.0059 | 40.4812
11 | 1.0388 | 0.02652 | 0.0081 | 39.1704
11.5 | 1.0637 | 0.02897 | 0.0109 | 36.7173
12 | 1.0909 | 0.03089 | 0.0131 | 35.3156
12.5 | 1.1142 | 0.03321 | 0.0153 | 33.5501
13 | 1.1319 | 0.03673 | 0.0181 | 30.8168
13.5 | 1.1494 | 0.03949 | 0.02 | 29.1061
14 | 1.1606 | 0.04324 | 0.0222 | 26.8409
14.5 | 1.172 | 0.04664 | 0.0234 | 25.1286
15 | 1.1728 | 0.05169 | 0.0248 | 22.6891
15.5 | 1.1646 | 0.05806 | 0.0256 | 20.0586
16 | 1.1372 | 0.0673 | 0.0248 | 16.8975
16.5 | 1.0966 | 0.07951 | 0.022 | 13.792
17 | 1.0632 | 0.09204 | 0.0166 | 11.5515
17.5 | 0.7473 | 0.19214 | -0.0317 | 3.8894
18 | 0.7642 | 0.19644 | -0.0331 | 3.8902
18.5 | 0.7591 | 0.21231 | -0.0425 | 3.5754
19 | 0.7731 | 0.21882 | -0.0463 | 3.533
19.5 | 0.7925 | 0.22294 | -0.0481 | 3.5548
20 | 0.8051 | 0.23071 | -0.0515 | 3.4897

## 27. Re 500k Mach 0.10 (1)
BIGFOIL.COM POLAR EXPORT
NACA65A214
NACA65A214 |  |  |  | Cl Max: | 1.182 | at alpha= | 10 | deg
JavaFoil+Calcfoil stall+Eppler ext transition |  |  |  | L/D Max: | 73.215 | at alpha= | 3 | deg
Re: | 500000 |  |  | Cd Min: | 0.00716 | at alpha= | -1.5 | deg
Mach: | 0.1 |  |  | Cl=0 at alpha= | -1.6312 | deg
|  |  |  | @ Cl=0.1, Cd= | 0.0072089
|  |  |  | @ Cl=0.4, Cd= | 0.007467
|  |  |  | @ Cl=0.6, Cd= | 0.010594
alpha (deg) | Cl | Cd | Cm | Cl/Cd
-18 | -0.651 | 0.17915 | -0.003 | -3.634
-17.5 | -0.677 | 0.17153 | -0.003 | -3.949
-17 | -0.701 | 0.16033 | -0.003 | -4.37
-16.5 | -0.72 | 0.1506 | -0.004 | -4.784
-16 | -0.739 | 0.13991 | -0.004 | -5.28
-15.5 | -0.755 | 0.13208 | -0.005 | -5.717
-15 | -0.769 | 0.1239 | -0.005 | -6.207
-14.5 | -0.78 | 0.11603 | -0.005 | -6.725
-14 | -0.788 | 0.10889 | -0.006 | -7.241
-13.5 | -0.793 | 0.10267 | -0.006 | -7.728
-13 | -0.795 | 0.09641 | -0.007 | -8.243
-12.5 | -0.792 | 0.09007 | -0.007 | -8.79
-12 | -0.785 | 0.08559 | -0.007 | -9.176
-11.5 | -0.774 | 0.07997 | -0.008 | -9.677
-11 | -0.757 | 0.07442 | -0.009 | -10.178
-10.5 | -0.736 | 0.06988 | -0.01 | -10.532
-10 | -0.713 | 0.06432 | -0.011 | -11.084
-9.5 | -0.686 | 0.05997 | -0.012 | -11.433
-9 | -0.656 | 0.05585 | -0.013 | -11.741
-8.5 | -0.624 | 0.05139 | -0.014 | -12.142
-8 | -0.715 | 0.01432 | -0.025 | -49.945
-7.5 | -0.671 | 0.01369 | -0.026 | -48.975
-7 | -0.625 | 0.01316 | -0.028 | -47.518
-6.5 | -0.573 | 0.01239 | -0.029 | -46.247
-6 | -0.518 | 0.01188 | -0.03 | -43.625
-5.5 | -0.462 | 0.01147 | -0.03 | -40.3
-5 | -0.405 | 0.01109 | -0.031 | -36.513
-4.5 | -0.346 | 0.0108 | -0.032 | -32.091
-4 | -0.287 | 0.01056 | -0.033 | -27.204
-3.5 | -0.227 | 0.01026 | -0.034 | -22.146
-3 | -0.167 | 0.01008 | -0.035 | -16.534
-2.5 | -0.106 | 0.00993 | -0.036 | -10.669
-2 | -0.045 | 0.00974 | -0.037 | -4.631
-1.5 | 0.016 | 0.00716 | -0.038 | 2.22
-1 | 0.077 | 0.00719 | -0.039 | 10.712
-0.5 | 0.138 | 0.00724 | -0.04 | 19.089
0 | 0.199 | 0.00729 | -0.041 | 27.343
0.5 | 0.26 | 0.00735 | -0.042 | 35.429
1 | 0.321 | 0.00738 | -0.043 | 43.583
1.5 | 0.383 | 0.00745 | -0.044 | 51.314
2 | 0.443 | 0.00751 | -0.045 | 58.942
2.5 | 0.503 | 0.00759 | -0.046 | 66.27
3 | 0.563 | 0.00769 | -0.047 | 73.215
3.5 | 0.623 | 0.0124 | -0.048 | 50.207
4 | 0.68 | 0.01234 | -0.049 | 55.093
4.5 | 0.735 | 0.01309 | -0.049 | 56.176
5 | 0.79 | 0.01356 | -0.05 | 58.243
5.5 | 0.844 | 0.01408 | -0.051 | 59.932
6 | 0.896 | 0.01462 | -0.052 | 61.283
6.5 | 0.946 | 0.01517 | -0.053 | 62.376
7 | 0.994 | 0.01582 | -0.054 | 62.824
7.5 | 1.037 | 0.01678 | -0.054 | 61.814
8 | 1.076 | 0.01759 | -0.055 | 61.204
8.5 | 1.111 | 0.01839 | -0.056 | 60.44
9 | 1.141 | 0.0193 | -0.057 | 59.131
9.5 | 1.165 | 0.0203 | -0.057 | 57.409
10 | 1.182 | 0.02128 | -0.058 | 55.533
10.5 | 0.997 | 0.06733 | -0.033 | 14.811
11 | 1.004 | 0.07293 | -0.031 | 13.764
11.5 | 1.007 | 0.07879 | -0.031 | 12.785
12 | 1.007 | 0.08459 | -0.031 | 11.901
12.5 | 1.002 | 0.08916 | -0.031 | 11.236
13 | 0.992 | 0.0969 | -0.03 | 10.242
13.5 | 0.978 | 0.10308 | -0.029 | 9.491
14 | 0.962 | 0.11194 | -0.029 | 8.597
14.5 | 0.943 | 0.11857 | -0.028 | 7.95
15 | 0.92 | 0.12788 | -0.028 | 7.198

## 28. Re 500k Mach 0.10 (2)
BIGFOIL.COM POLAR EXPORT
NACA65A214
NACA65A214 |  |  |  | Cl Max: | 1.1586 | at alpha= | 14.5 | deg
XFOIL ncrit=9 |  |  |  | L/D Max: | 75.7124 | at alpha= | 4.5 | deg
Re: | 500000 |  |  | Cd Min: | 0.22401 | at alpha= | 19.5 | deg
Mach: | 0.1 |  |  | Cl=0 at alpha= | -1.5471 | deg
|  |  |  | @ Cl=0.1, Cd= | 0.0076181
|  |  |  | @ Cl=0.4, Cd= | 0.0076698
|  |  |  | @ Cl=0.6, Cd= | 0.0080158
alpha (deg) | Cl | Cd | Cm | Cl/Cd
-16 | -0.5108 | 0.16941 | -0.0204 | -3.0152
-15.5 | -0.5109 | 0.15909 | -0.0269 | -3.2114
-15 | -0.5079 | 0.14924 | -0.0318 | -3.4032
-14.5 | -0.5023 | 0.14146 | -0.0333 | -3.5508
-14 | -0.491 | 0.13544 | -0.0352 | -3.6252
-13.5 | -0.4887 | 0.12698 | -0.0384 | -3.8486
-13 | -0.6651 | 0.07028 | -0.0688 | -9.4636
-12.5 | -0.7239 | 0.05728 | -0.0746 | -12.6379
-12 | -0.7749 | 0.04855 | -0.0734 | -15.9609
-11.5 | -0.8312 | 0.04309 | -0.0644 | -19.2899
-11 | -0.863 | 0.03663 | -0.0577 | -23.5599
-10.5 | -0.8404 | 0.03015 | -0.0574 | -27.874
-10 | -0.796 | 0.02579 | -0.0589 | -30.8647
-9.5 | -0.7416 | 0.02334 | -0.0607 | -31.7738
-9 | -0.6812 | 0.02074 | -0.0631 | -32.8447
-8.5 | -0.6135 | 0.01823 | -0.067 | -33.6533
-8 | -0.5508 | 0.01712 | -0.0697 | -32.1729
-7.5 | -0.4783 | 0.01535 | -0.0746 | -31.1596
-7 | -0.4209 | 0.0146 | -0.0758 | -28.8288
-6.5 | -0.3723 | 0.01345 | -0.0754 | -27.6803
-6 | -0.3202 | 0.01306 | -0.0751 | -24.5176
-5.5 | -0.2845 | 0.01203 | -0.0716 | -23.6492
-5 | -0.2397 | 0.01154 | -0.0697 | -20.7712
-4.5 | -0.1998 | 0.01085 | -0.0666 | -18.4147
-4 | -0.1629 | 0.01005 | -0.0631 | -16.209
-3.5 | -0.1658 | 0.00795 | -0.0519 | -20.8553
-3 | -0.1325 | 0.0076 | -0.047 | -17.4342
-2.5 | -0.09 | 0.00753 | -0.0439 | -11.9522
-2 | -0.0433 | 0.00753 | -0.0417 | -5.7503
-1.5 | 0.0045 | 0.00757 | -0.0398 | 0.59445
-1 | 0.0544 | 0.00759 | -0.0384 | 7.1673
-0.5 | 0.103 | 0.00762 | -0.0367 | 13.5171
0 | 0.1558 | 0.00763 | -0.0361 | 20.4194
0.5 | 0.2096 | 0.00765 | -0.0357 | 27.3987
1 | 0.2591 | 0.00767 | -0.0344 | 33.781
1.5 | 0.3122 | 0.00772 | -0.0339 | 40.4404
2 | 0.3629 | 0.00771 | -0.0328 | 47.0687
2.5 | 0.4091 | 0.00766 | -0.0306 | 53.4073
3 | 0.4544 | 0.00762 | -0.0282 | 59.6325
3.5 | 0.4983 | 0.00761 | -0.0255 | 65.4796
4 | 0.543 | 0.00766 | -0.023 | 70.8877
4.5 | 0.5898 | 0.00779 | -0.0211 | 75.7125
5 | 0.6291 | 0.00866 | -0.0182 | 72.6443
5.5 | 0.6667 | 0.01251 | -0.0184 | 53.2934
6 | 0.7381 | 0.01372 | -0.023 | 53.7974
6.5 | 0.7932 | 0.0151 | -0.0244 | 52.5298
7 | 0.8112 | 0.01575 | -0.0177 | 51.5048
7.5 | 0.8364 | 0.01671 | -0.0128 | 50.0539
8 | 0.8563 | 0.01829 | -0.0074 | 46.8179
8.5 | 0.8921 | 0.01913 | -0.0048 | 46.6336
9 | 0.9174 | 0.02081 | -0.0009 | 44.0846
9.5 | 0.9528 | 0.02185 | 0.0013 | 43.6064
10 | 0.9789 | 0.02375 | 0.0046 | 41.2168
10.5 | 1.0092 | 0.02543 | 0.0072 | 39.6854
11 | 1.0348 | 0.02754 | 0.0099 | 37.5744
11.5 | 1.0634 | 0.02966 | 0.0124 | 35.853
12 | 1.0897 | 0.03169 | 0.0146 | 34.3862
12.5 | 1.1117 | 0.03428 | 0.017 | 32.43
13 | 1.1278 | 0.03804 | 0.0198 | 29.6477
13.5 | 1.1426 | 0.04112 | 0.0219 | 27.787
14 | 1.1498 | 0.04537 | 0.024 | 25.3427
14.5 | 1.1586 | 0.0491 | 0.0251 | 23.5967
15 | 1.1524 | 0.05513 | 0.0262 | 20.9033
15.5 | 1.1365 | 0.06271 | 0.0263 | 18.1231
16 | 1.1001 | 0.07372 | 0.0241 | 14.9227
17.5 | 0.7469 | 0.19336 | -0.0323 | 3.8627
18 | 0.7642 | 0.19771 | -0.0336 | 3.8653
18.5 | 0.76 | 0.21325 | -0.043 | 3.5639
19 | 0.7742 | 0.21984 | -0.0468 | 3.5217
19.5 | 0.7938 | 0.22401 | -0.0486 | 3.5436

## 29. Re 500k Mach 0.25 (1)
BIGFOIL.COM POLAR EXPORT
NACA65A214
NACA65A214 |  |  |  | Cl Max: | 1.138 | at alpha= | 9 | deg
JavaFoil+Calcfoil stall+Eppler ext transition |  |  |  | L/D Max: | 73.857 | at alpha= | 3 | deg
Re: | 500000 |  |  | Cd Min: | 0.00727 | at alpha= | -1.5 | deg
Mach: | 0.25 |  |  | Cl=0 at alpha= | -1.629 | deg
|  |  |  | @ Cl=0.1, Cd= | 0.0072867
|  |  |  | @ Cl=0.4, Cd= | 0.0075202
|  |  |  | @ Cl=0.6, Cd= | 0.0093402
alpha (deg) | Cl | Cd | Cm | Cl/Cd
-16.5 | -0.393 | 0.17728 | -0.004 | -2.216
-16 | -0.45 | 0.16481 | -0.004 | -2.73
-15.5 | -0.503 | 0.17331 | -0.005 | -2.9
-15 | -0.551 | 0.15312 | -0.005 | -3.597
-14.5 | -0.594 | 0.13704 | -0.005 | -4.338
-14 | -0.633 | 0.12345 | -0.005 | -5.126
-13.5 | -0.666 | 0.11446 | -0.006 | -5.815
-13 | -0.692 | 0.10519 | -0.006 | -6.579
-12.5 | -0.712 | 0.09818 | -0.007 | -7.251
-12 | -0.725 | 0.09031 | -0.007 | -8.027
-11.5 | -0.73 | 0.08455 | -0.008 | -8.639
-11 | -0.725 | 0.07833 | -0.008 | -9.256
-10.5 | -0.714 | 0.07307 | -0.009 | -9.774
-10 | -0.699 | 0.06718 | -0.01 | -10.411
-9.5 | -0.679 | 0.06253 | -0.011 | -10.858
-9 | -0.654 | 0.05791 | -0.012 | -11.301
-8.5 | -0.625 | 0.05373 | -0.013 | -11.638
-8 | -0.596 | 0.04852 | -0.015 | -12.278
-7.5 | -0.678 | 0.01424 | -0.027 | -47.633
-7 | -0.632 | 0.01364 | -0.028 | -46.348
-6.5 | -0.585 | 0.01287 | -0.029 | -45.439
-6 | -0.53 | 0.01226 | -0.03 | -43.264
-5.5 | -0.474 | 0.01174 | -0.031 | -40.336
-5 | -0.415 | 0.01133 | -0.032 | -36.656
-4.5 | -0.356 | 0.01103 | -0.033 | -32.25
-4 | -0.295 | 0.01074 | -0.034 | -27.454
-3.5 | -0.233 | 0.01046 | -0.035 | -22.315
-3 | -0.171 | 0.01024 | -0.036 | -16.716
-2.5 | -0.109 | 0.01 | -0.037 | -10.885
-2 | -0.046 | 0.00983 | -0.038 | -4.711
-1.5 | 0.016 | 0.00727 | -0.039 | 2.249
-1 | 0.079 | 0.00728 | -0.04 | 10.877
-0.5 | 0.142 | 0.0073 | -0.041 | 19.446
0 | 0.205 | 0.00733 | -0.042 | 27.927
0.5 | 0.268 | 0.00739 | -0.043 | 36.198
1 | 0.33 | 0.00744 | -0.044 | 44.381
1.5 | 0.393 | 0.00751 | -0.045 | 52.348
2 | 0.455 | 0.0076 | -0.046 | 59.811
2.5 | 0.517 | 0.00771 | -0.047 | 67.025
3 | 0.578 | 0.00783 | -0.048 | 73.857
3.5 | 0.637 | 0.01188 | -0.049 | 53.664
4 | 0.695 | 0.01299 | -0.05 | 53.519
4.5 | 0.753 | 0.01346 | -0.051 | 55.926
5 | 0.809 | 0.01398 | -0.051 | 57.866
5.5 | 0.863 | 0.01452 | -0.052 | 59.44
6 | 0.916 | 0.01514 | -0.053 | 60.509
6.5 | 0.966 | 0.01573 | -0.054 | 61.39
7 | 1.013 | 0.01655 | -0.055 | 61.202
7.5 | 1.053 | 0.0176 | -0.056 | 59.861
8 | 1.088 | 0.01854 | -0.057 | 58.715
8.5 | 1.117 | 0.01947 | -0.057 | 57.373
9 | 1.138 | 0.02052 | -0.058 | 55.441
9.5 | 0.959 | 0.06064 | -0.033 | 15.806
10 | 0.963 | 0.06624 | -0.032 | 14.535
10.5 | 0.961 | 0.07207 | -0.031 | 13.334
11 | 0.952 | 0.07748 | -0.03 | 12.291
11.5 | 0.935 | 0.08509 | -0.029 | 10.994
12 | 0.911 | 0.09189 | -0.027 | 9.916
12.5 | 0.88 | 0.09913 | -0.026 | 8.878
13 | 0.842 | 0.10661 | -0.025 | 7.901
13.5 | 0.798 | 0.11468 | -0.025 | 6.958
14 | 0.748 | 0.12706 | -0.024 | 5.883

## 30. Re 500k Mach 0.25 (2)
BIGFOIL.COM POLAR EXPORT
NACA65A214
NACA65A214 |  |  |  | Cl Max: | 1.0762 | at alpha= | 12.5 | deg
XFOIL ncrit=9 |  |  |  | L/D Max: | 74.5729 | at alpha= | 4.5 | deg
Re: | 500000 |  |  | Cd Min: | 0.1996 | at alpha= | 17.5 | deg
Mach: | 0.25 |  |  | Cl=0 at alpha= | -1.5246 | deg
|  |  |  | @ Cl=0.1, Cd= | 0.007732
|  |  |  | @ Cl=0.4, Cd= | 0.0078311
|  |  |  | @ Cl=0.6, Cd= | 0.008319
alpha (deg) | Cl | Cd | Cm | Cl/Cd
-15 | -0.3378 | 0.13701 | -0.0397 | -2.4655
-14.5 | -0.3358 | 0.13278 | -0.0415 | -2.529
-14 | -0.3517 | 0.12622 | -0.0458 | -2.7864
-13.5 | -0.3632 | 0.1173 | -0.0501 | -3.0963
-13 | -0.3717 | 0.10823 | -0.0533 | -3.4344
-12.5 | -0.3894 | 0.09658 | -0.0573 | -4.0319
-12 | -0.6433 | 0.06328 | -0.0742 | -10.1659
-11.5 | -0.6881 | 0.05358 | -0.0765 | -12.8425
-11 | -0.7373 | 0.04743 | -0.0716 | -15.545
-10.5 | -0.7693 | 0.04023 | -0.0695 | -19.1225
-10 | -0.7739 | 0.03227 | -0.0687 | -23.982
-9.5 | -0.7332 | 0.02852 | -0.0694 | -25.7083
-9 | -0.6847 | 0.02404 | -0.0704 | -28.4817
-8.5 | -0.6198 | 0.02072 | -0.0732 | -29.9131
-8 | -0.553 | 0.01828 | -0.0763 | -30.2516
-7.5 | -0.4747 | 0.01671 | -0.0814 | -28.4081
-7 | -0.4155 | 0.01506 | -0.0829 | -27.5896
-6.5 | -0.3657 | 0.01388 | -0.082 | -26.3473
-6 | -0.3178 | 0.01332 | -0.0805 | -23.8589
-5.5 | -0.2813 | 0.01234 | -0.0767 | -22.7958
-5 | -0.2398 | 0.01176 | -0.0736 | -20.3912
-4.5 | -0.2015 | 0.01109 | -0.0698 | -18.1695
-4 | -0.1606 | 0.01055 | -0.0664 | -15.2227
-3.5 | -0.1555 | 0.00862 | -0.0567 | -18.0394
-3 | -0.136 | 0.00773 | -0.0487 | -17.5938
-2.5 | -0.0905 | 0.00764 | -0.0458 | -11.8455
-2 | -0.0445 | 0.00762 | -0.0431 | -5.8399
-1.5 | 0.0023 | 0.00767 | -0.0405 | 0.29987
-1 | 0.0541 | 0.00771 | -0.0391 | 7.0169
0 | 0.1583 | 0.00776 | -0.0366 | 20.3995
0.5 | 0.2111 | 0.0078 | -0.0357 | 27.0641
1 | 0.2678 | 0.00783 | -0.0356 | 34.2018
1.5 | 0.3192 | 0.00785 | -0.0343 | 40.6624
2 | 0.3698 | 0.00785 | -0.0327 | 47.1083
2.5 | 0.4178 | 0.00782 | -0.0305 | 53.4271
3 | 0.4643 | 0.0078 | -0.0279 | 59.5256
3.5 | 0.5076 | 0.00778 | -0.0245 | 65.2442
4 | 0.5526 | 0.00781 | -0.0216 | 70.7554
4.5 | 0.5936 | 0.00796 | -0.0179 | 74.5729
5 | 0.6182 | 0.00934 | -0.012 | 66.1884
5.5 | 0.6666 | 0.01295 | -0.0142 | 51.4749
6 | 0.741 | 0.0142 | -0.019 | 52.1831
6.5 | 0.7772 | 0.01573 | -0.0163 | 49.4088
7 | 0.8045 | 0.01655 | -0.0112 | 48.6103
7.5 | 0.8289 | 0.01788 | -0.0062 | 46.3591
8 | 0.8541 | 0.01949 | -0.0015 | 43.8225
8.5 | 0.8863 | 0.02082 | 0.0017 | 42.5696
9 | 0.9164 | 0.02252 | 0.0052 | 40.6927
9.5 | 0.9447 | 0.02446 | 0.0085 | 38.6222
10 | 0.9772 | 0.02625 | 0.0114 | 37.2267
10.5 | 1.0063 | 0.0284 | 0.0143 | 35.4331
11 | 1.0329 | 0.03096 | 0.0173 | 33.3624
11.5 | 1.0573 | 0.03413 | 0.0204 | 30.9786
12 | 1.0752 | 0.03716 | 0.0231 | 28.9343
12.5 | 1.0762 | 0.04274 | 0.0266 | 25.1802
13 | 1.0663 | 0.04904 | 0.0293 | 21.7435
13.5 | 1.0492 | 0.05622 | 0.0305 | 18.6624
14 | 1.0061 | 0.06756 | 0.0294 | 14.8919
14.5 | 0.9782 | 0.07807 | 0.0257 | 12.5298
15 | 0.9081 | 0.0981 | 0.0154 | 9.2569
15.5 | 0.8403 | 0.12309 | 0.0003 | 6.8267
16.5 | 0.7234 | 0.18402 | -0.0273 | 3.9311
17 | 0.7354 | 0.19155 | -0.0312 | 3.8392
17.5 | 0.7469 | 0.1996 | -0.0353 | 3.742

## 31. Re 500k Mach 0.50 (1)
BIGFOIL.COM POLAR EXPORT
NACA65A214
NACA65A214 |  |  |  | Cl Max: | 1.185 | at alpha= | 20 | deg
JavaFoil+Calcfoil stall+Eppler ext transition |  |  |  | L/D Max: | 69.085 | at alpha= | 2.5 | deg
Re: | 500000 |  |  | Cd Min: | 0.0076 | at alpha= | -1.5 | deg
Mach: | 0.5 |  |  | Cl=0 at alpha= | -1.6286 | deg
|  |  |  | @ Cl=0.1, Cd= | 0.0076431
|  |  |  | @ Cl=0.4, Cd= | 0.0079387
|  |  |  | @ Cl=0.6, Cd= | 0.010254
alpha (deg) | Cl | Cd | Cm | Cl/Cd
-20 | -1.013 | 0.22112 | -0.003 | -4.582
-19.5 | -0.986 | 0.22512 | -0.003 | -4.382
-19 | -0.958 | 0.2134 | -0.004 | -4.488
-18.5 | -0.93 | 0.20696 | -0.004 | -4.496
-18 | -0.904 | 0.2009 | -0.005 | -4.498
-17.5 | -0.877 | 0.19506 | -0.005 | -4.497
-17 | -0.85 | 0.19479 | -0.006 | -4.365
-16.5 | -0.823 | 0.18966 | -0.006 | -4.341
-16 | -0.797 | 0.17758 | -0.007 | -4.485
-15.5 | -0.768 | 0.16748 | -0.007 | -4.583
-15 | -0.74 | 0.16387 | -0.007 | -4.518
-14.5 | -0.713 | 0.15821 | -0.008 | -4.508
-14 | -0.686 | 0.15686 | -0.008 | -4.373
-13.5 | -0.659 | 0.15309 | -0.009 | -4.303
-13 | -0.632 | 0.15346 | -0.009 | -4.115
-12.5 | -0.603 | 0.14297 | -0.009 | -4.217
-12 | -0.575 | 0.13891 | -0.01 | -4.142
-11.5 | -0.548 | 0.12945 | -0.01 | -4.233
-11 | -0.521 | 0.11987 | -0.011 | -4.343
-10.5 | -0.493 | 0.12315 | -0.011 | -4.003
-10 | -0.465 | 0.10969 | -0.011 | -4.236
-9.5 | -0.437 | 0.10681 | -0.011 | -4.093
-9 | -0.41 | 0.09882 | -0.012 | -4.146
-8.5 | -0.382 | 0.09365 | -0.011 | -4.074
-8 | -0.354 | 0.08455 | -0.011 | -4.187
-7.5 | -0.507 | 0.05591 | -0.011 | -9.068
-7 | -0.519 | 0.04949 | -0.016 | -10.496
-6.5 | -0.499 | 0.04455 | -0.018 | -11.211
-6 | -0.564 | 0.01441 | -0.033 | -39.171
-5.5 | -0.513 | 0.0134 | -0.035 | -38.285
-5 | -0.458 | 0.01268 | -0.036 | -36.122
-4.5 | -0.394 | 0.01219 | -0.037 | -32.365
-4 | -0.328 | 0.01162 | -0.038 | -28.235
-3.5 | -0.26 | 0.0112 | -0.039 | -23.221
-3 | -0.191 | 0.0109 | -0.041 | -17.533
-2.5 | -0.122 | 0.01069 | -0.042 | -11.373
-2 | -0.052 | 0.01043 | -0.043 | -4.964
-1.5 | 0.018 | 0.0076 | -0.044 | 2.402
-1 | 0.089 | 0.00764 | -0.045 | 11.59
-0.5 | 0.159 | 0.00766 | -0.046 | 20.716
0 | 0.229 | 0.0077 | -0.047 | 29.738
0.5 | 0.299 | 0.00784 | -0.048 | 38.177
1 | 0.369 | 0.00789 | -0.049 | 46.821
1.5 | 0.439 | 0.008 | -0.051 | 54.906
2 | 0.508 | 0.00813 | -0.052 | 62.453
2.5 | 0.577 | 0.00835 | -0.053 | 69.085
3 | 0.638 | 0.0134 | -0.053 | 47.584
3.5 | 0.704 | 0.01394 | -0.054 | 50.493
4 | 0.769 | 0.01454 | -0.055 | 52.884
4.5 | 0.831 | 0.01524 | -0.056 | 54.499
5 | 0.889 | 0.01598 | -0.057 | 55.66
5.5 | 0.943 | 0.01685 | -0.058 | 55.956
6 | 0.99 | 0.01781 | -0.059 | 55.575
6.5 | 1.026 | 0.01935 | -0.06 | 53.001
7 | 1.044 | 0.02068 | -0.061 | 50.481
7.5 | 0.839 | 0.05506 | -0.029 | 15.243
8 | 0.532 | 0.06989 | -0.022 | 7.618
8.5 | 0.56 | 0.09422 | -0.025 | 5.944
9 | 0.587 | 0.10068 | -0.024 | 5.831
9.5 | 0.615 | 0.106 | -0.028 | 5.803
10 | 0.642 | 0.11065 | -0.029 | 5.805
10.5 | 0.671 | 0.11778 | -0.032 | 5.694
11 | 0.698 | 0.12089 | -0.032 | 5.771
11.5 | 0.725 | 0.13241 | -0.032 | 5.472
12 | 0.751 | 0.13525 | -0.033 | 5.556
12.5 | 0.78 | 0.14715 | -0.036 | 5.301
13 | 0.807 | 0.15065 | -0.037 | 5.356
13.5 | 0.834 | 0.15418 | -0.037 | 5.407
14 | 0.86 | 0.15686 | -0.037 | 5.484
14.5 | 0.887 | 0.16508 | -0.038 | 5.374
15 | 0.915 | 0.17024 | -0.04 | 5.375
15.5 | 0.943 | 0.17502 | -0.042 | 5.385
16 | 0.969 | 0.17926 | -0.042 | 5.405
16.5 | 0.995 | 0.18255 | -0.043 | 5.451
17 | 1.021 | 0.19244 | -0.043 | 5.308
17.5 | 1.048 | 0.19363 | -0.044 | 5.414
18 | 1.077 | 0.2031 | -0.047 | 5.303
18.5 | 1.103 | 0.21451 | -0.047 | 5.142
19 | 1.129 | 0.21559 | -0.048 | 5.237
19.5 | 1.156 | 0.22632 | -0.049 | 5.108
20 | 1.185 | 0.23039 | -0.051 | 5.142

## 32. Re 500k Mach 0.50 (2)
BIGFOIL.COM POLAR EXPORT
NACA65A214
NACA65A214 |  |  |  | Cl Max: | 0.9158 | at alpha= | 9.5 | deg
XFOIL ncrit=9 |  |  |  | L/D Max: | 67.5206 | at alpha= | 4 | deg
Re: | 500000 |  |  | Cd Min: | 0.25017 | at alpha= | -20 | deg
Mach: | 0.5 |  |  | Cl=0 at alpha= | -1.4907 | deg
|  |  |  | @ Cl=0.1, Cd= | 0.0083317
|  |  |  | @ Cl=0.4, Cd= | 0.0085882
|  |  |  | @ Cl=0.6, Cd= | 0.0095404
alpha (deg) | Cl | Cd | Cm | Cl/Cd
-20 | -0.6543 | 0.25017 | 0.0119 | -2.6154
-19.5 | -0.639 | 0.24165 | 0.0048 | -2.6443
-19 | -0.615 | 0.23362 | 0.0022 | -2.6325
-18.5 | -0.5941 | 0.22641 | -0.0016 | -2.624
-18 | -0.5742 | 0.21862 | -0.006 | -2.6265
-17.5 | -0.5634 | 0.20952 | -0.0136 | -2.689
-17 | -0.5388 | 0.20161 | -0.0152 | -2.6725
-16.5 | -0.5201 | 0.19409 | -0.0188 | -2.6797
-16 | -0.5055 | 0.18582 | -0.0242 | -2.7204
-15.5 | -0.4982 | 0.17686 | -0.0306 | -2.8169
-15 | -0.4785 | 0.16856 | -0.0324 | -2.8388
-14.5 | -0.4575 | 0.1624 | -0.0339 | -2.8171
-14 | -0.4441 | 0.15467 | -0.0374 | -2.8713
-13.5 | -0.4436 | 0.14448 | -0.0443 | -3.0703
-13 | -0.4368 | 0.13541 | -0.0483 | -3.2258
-12.5 | -0.4322 | 0.12634 | -0.0506 | -3.4209
-12 | -0.43 | 0.11705 | -0.0545 | -3.6736
-11.5 | -0.4205 | 0.11152 | -0.0532 | -3.7706
-10.5 | -0.4681 | 0.08956 | -0.0581 | -5.2267
-10 | -0.4824 | 0.07149 | -0.0725 | -6.7478
-9.5 | -0.4984 | 0.05684 | -0.0874 | -8.7685
-9 | -0.5186 | 0.04483 | -0.0983 | -11.5681
-8.5 | -0.5313 | 0.03495 | -0.1044 | -15.2017
-8 | -0.5138 | 0.02824 | -0.1073 | -18.1941
-7.5 | -0.4676 | 0.02333 | -0.1087 | -20.0429
-7 | -0.4052 | 0.01925 | -0.1091 | -21.0494
-6.5 | -0.3433 | 0.01681 | -0.1086 | -20.4224
-6 | -0.2898 | 0.01522 | -0.1065 | -19.0407
-5.5 | -0.2402 | 0.01425 | -0.1032 | -16.8561
-5 | -0.2107 | 0.0129 | -0.0966 | -16.3333
-4.5 | -0.1776 | 0.01224 | -0.0899 | -14.5098
-4 | -0.1495 | 0.01149 | -0.0823 | -13.0113
-3.5 | -0.112 | 0.01091 | -0.0764 | -10.2658
-3 | -0.1149 | 0.00905 | -0.0637 | -12.6961
-2.5 | -0.1021 | 0.00814 | -0.0527 | -12.543
-2 | -0.0549 | 0.00813 | -0.0482 | -6.7528
-1.5 | -0.001 | 0.00821 | -0.0452 | -0.1218
-1 | 0.0527 | 0.00829 | -0.0423 | 6.3571
-0.5 | 0.1094 | 0.00834 | -0.0403 | 13.1175
0 | 0.1694 | 0.00841 | -0.0391 | 20.1427
0.5 | 0.228 | 0.00845 | -0.0377 | 26.9822
1 | 0.2875 | 0.0085 | -0.0365 | 33.8235
1.5 | 0.3506 | 0.00857 | -0.0359 | 40.9102
2 | 0.4048 | 0.00859 | -0.0333 | 47.1246
2.5 | 0.4546 | 0.00855 | -0.0295 | 53.1696
3 | 0.5013 | 0.0085 | -0.0249 | 58.9765
3.5 | 0.5413 | 0.00847 | -0.0187 | 63.9079
4 | 0.5746 | 0.00851 | -0.0112 | 67.5206
4.5 | 0.5946 | 0.00897 | -0.0013 | 66.2876
5.5 | 0.655 | 0.01535 | 0.0037 | 42.671
6 | 0.7371 | 0.01745 | -0.0019 | 42.2407
6.5 | 0.7523 | 0.0198 | 0.0053 | 37.9949
7 | 0.7834 | 0.02164 | 0.0101 | 36.2015
7.5 | 0.8079 | 0.02417 | 0.0155 | 33.4257
8 | 0.8436 | 0.0264 | 0.0198 | 31.9545
8.5 | 0.8772 | 0.02924 | 0.0245 | 30
9 | 0.9056 | 0.03267 | 0.0289 | 27.7196
9.5 | 0.9158 | 0.03794 | 0.0336 | 24.1381
10 | 0.9055 | 0.04475 | 0.0373 | 20.2346
10.5 | 0.8817 | 0.05298 | 0.0387 | 16.6421
11 | 0.8559 | 0.06208 | 0.0374 | 13.787
11.5 | 0.8212 | 0.0738 | 0.0328 | 11.1274
12 | 0.7836 | 0.08811 | 0.0247 | 8.8934
12.5 | 0.7513 | 0.10415 | 0.0147 | 7.2136
13 | 0.7268 | 0.12015 | 0.0062 | 6.0491
13.5 | 0.712 | 0.13413 | -0.001 | 5.3083
14 | 0.7022 | 0.14844 | -0.0082 | 4.7305
14.5 | 0.7035 | 0.16043 | -0.0142 | 4.3851

## 33. Re 750k Mach 0.00 (1)
BIGFOIL.COM POLAR EXPORT
NACA65A214
NACA65A214 |  |  |  | Cl Max: | 1.208 | at alpha= | 11 | deg
JavaFoil+Calcfoil stall+Eppler ext transition |  |  |  | L/D Max: | 81.66 | at alpha= | 3 | deg
Re: | 750000 |  |  | Cd Min: | 0.0064 | at alpha= | -1.5 | deg
Mach: | 0 |  |  | Cl=0 at alpha= | -1.6312 | deg
|  |  |  | @ Cl=0.1, Cd= | 0.0064268
|  |  |  | @ Cl=0.4, Cd= | 0.0066293
|  |  |  | @ Cl=0.6, Cd= | 0.00984
alpha (deg) | Cl | Cd | Cm | Cl/Cd
-14.5 | -0.802 | 0.10952 | -0.006 | -7.326
-14 | -0.807 | 0.1038 | -0.006 | -7.778
-13.5 | -0.809 | 0.09679 | -0.007 | -8.361
-13 | -0.808 | 0.09239 | -0.007 | -8.741
-12.5 | -0.804 | 0.08618 | -0.008 | -9.323
-12 | -0.796 | 0.08007 | -0.009 | -9.937
-11.5 | -0.781 | 0.07608 | -0.009 | -10.272
-11 | -0.764 | 0.06966 | -0.01 | -10.967
-10.5 | -0.741 | 0.06635 | -0.011 | -11.167
-10 | -0.717 | 0.06073 | -0.012 | -11.808
-9.5 | -0.825 | 0.01564 | -0.022 | -52.743
-9 | -0.797 | 0.01437 | -0.023 | -55.476
-8.5 | -0.759 | 0.01365 | -0.024 | -55.566
-8 | -0.717 | 0.01304 | -0.025 | -54.999
-7.5 | -0.674 | 0.01241 | -0.026 | -54.269
-7 | -0.623 | 0.01191 | -0.027 | -52.332
-6.5 | -0.57 | 0.01131 | -0.028 | -50.459
-6 | -0.516 | 0.01085 | -0.029 | -47.556
-5.5 | -0.46 | 0.0105 | -0.03 | -43.833
-5 | -0.403 | 0.01015 | -0.031 | -39.698
-4.5 | -0.345 | 0.00988 | -0.032 | -34.889
-4 | -0.286 | 0.00966 | -0.033 | -29.6
-3.5 | -0.226 | 0.00941 | -0.034 | -24.03
-3 | -0.166 | 0.00923 | -0.035 | -17.969
-2.5 | -0.105 | 0.00908 | -0.036 | -11.61
-2 | -0.045 | 0.0089 | -0.037 | -5.041
-1.5 | 0.016 | 0.0064 | -0.038 | 2.474
-1 | 0.077 | 0.0064 | -0.039 | 11.972
-0.5 | 0.137 | 0.00647 | -0.04 | 21.245
0 | 0.198 | 0.00651 | -0.041 | 30.478
0.5 | 0.259 | 0.00653 | -0.042 | 39.675
1 | 0.32 | 0.00657 | -0.043 | 48.65
1.5 | 0.381 | 0.00661 | -0.044 | 57.565
2 | 0.44 | 0.00667 | -0.045 | 66.008
2.5 | 0.5 | 0.00675 | -0.046 | 74.137
3 | 0.56 | 0.00686 | -0.047 | 81.66
3.5 | 0.62 | 0.01133 | -0.048 | 54.71
4 | 0.679 | 0.01177 | -0.049 | 57.656
4.5 | 0.735 | 0.01162 | -0.049 | 63.263
5 | 0.789 | 0.01242 | -0.05 | 63.543
5.5 | 0.842 | 0.01288 | -0.051 | 65.384
6 | 0.894 | 0.01338 | -0.052 | 66.786
6.5 | 0.944 | 0.01383 | -0.053 | 68.27
7 | 0.992 | 0.01444 | -0.053 | 68.726
7.5 | 1.036 | 0.01534 | -0.054 | 67.517
8 | 1.075 | 0.01607 | -0.055 | 66.946
8.5 | 1.112 | 0.01681 | -0.056 | 66.121
9 | 1.143 | 0.01759 | -0.057 | 64.978
9.5 | 1.169 | 0.01854 | -0.057 | 63.075
10 | 1.19 | 0.0193 | -0.058 | 61.662
10.5 | 1.204 | 0.02046 | -0.059 | 58.867
11 | 1.208 | 0.02228 | -0.059 | 54.251
11.5 | 1.022 | 0.07309 | -0.035 | 13.984
12 | 1.021 | 0.07937 | -0.034 | 12.866
12.5 | 1.02 | 0.08412 | -0.034 | 12.122
13 | 1.012 | 0.09107 | -0.033 | 11.116
13.5 | 1.003 | 0.09742 | -0.033 | 10.294
14 | 0.99 | 0.10344 | -0.033 | 9.57
14.5 | 0.973 | 0.11129 | -0.032 | 8.744
15 | 0.955 | 0.12001 | -0.032 | 7.958
15.5 | 0.934 | 0.12507 | -0.031 | 7.469
16 | 0.91 | 0.13487 | -0.031 | 6.75

## 34. Re 750k Mach 0.00 (2)
BIGFOIL.COM POLAR EXPORT
NACA65A214
NACA65A214 |  |  |  | Cl Max: | 1.2434 | at alpha= | 15.5 | deg
XFOIL ncrit=9 |  |  |  | L/D Max: | 81.0414 | at alpha= | 4.5 | deg
Re: | 750000 |  |  | Cd Min: | 0.23054 | at alpha= | 20 | deg
Mach: | 0 |  |  | Cl=0 at alpha= | -1.605 | deg
|  |  |  | @ Cl=0.1, Cd= | 0.006337
|  |  |  | @ Cl=0.4, Cd= | 0.0064893
|  |  |  | @ Cl=0.6, Cd= | 0.0096178
alpha (deg) | Cl | Cd | Cm | Cl/Cd
-17.5 | -0.5482 | 0.19023 | -0.0089 | -2.8818
-17 | -0.5465 | 0.17844 | -0.0156 | -3.0627
-16.5 | -0.5365 | 0.171 | -0.0179 | -3.1374
-16 | -0.5198 | 0.16625 | -0.02 | -3.1266
-15.5 | -0.5176 | 0.15589 | -0.0258 | -3.3203
-15 | -0.7214 | 0.09044 | -0.0515 | -7.9766
-14.5 | -0.8956 | 0.05237 | -0.0738 | -17.1014
-14 | -0.9246 | 0.04433 | -0.0748 | -20.8572
-13.5 | -0.9577 | 0.03679 | -0.0725 | -26.0315
-13 | -0.9542 | 0.0339 | -0.0696 | -28.1475
-12.5 | -0.9638 | 0.03045 | -0.0636 | -31.6519
-11.5 | -0.9226 | 0.02521 | -0.0588 | -36.5966
-11 | -0.8737 | 0.02256 | -0.0605 | -38.7278
-10.5 | -0.8277 | 0.01974 | -0.0614 | -41.9301
-10 | -0.7718 | 0.01863 | -0.0633 | -41.4278
-9.5 | -0.7113 | 0.01702 | -0.0661 | -41.792
-9 | -0.6555 | 0.01531 | -0.0679 | -42.8152
-8.5 | -0.5842 | 0.01424 | -0.0728 | -41.0253
-8 | -0.5269 | 0.01325 | -0.0745 | -39.766
-7.5 | -0.4731 | 0.01275 | -0.075 | -37.1059
-7 | -0.4266 | 0.01198 | -0.074 | -35.6093
-6.5 | -0.3754 | 0.01161 | -0.0736 | -32.3342
-6 | -0.3328 | 0.01094 | -0.0715 | -30.4205
-5.5 | -0.2855 | 0.01056 | -0.0702 | -27.036
-5 | -0.2454 | 0.01009 | -0.0673 | -24.3211
-4.5 | -0.2041 | 0.00968 | -0.0645 | -21.0847
-4 | -0.1621 | 0.00928 | -0.0618 | -17.4677
-3.5 | -0.1416 | 0.00792 | -0.0553 | -17.8788
-3 | -0.1261 | 0.00657 | -0.0473 | -19.1933
-2.5 | -0.0835 | 0.00637 | -0.0445 | -13.1083
-1.5 | 0.0098 | 0.00629 | -0.0406 | 1.558
-1 | 0.057 | 0.00632 | -0.0386 | 9.019
-0.5 | 0.1076 | 0.00634 | -0.0376 | 16.9716
0 | 0.1575 | 0.00638 | -0.0364 | 24.6865
0.5 | 0.2086 | 0.00637 | -0.0354 | 32.7473
1 | 0.2608 | 0.00642 | -0.0348 | 40.6231
1.5 | 0.3103 | 0.00647 | -0.0335 | 47.9598
2 | 0.3577 | 0.00648 | -0.0317 | 55.2006
2.5 | 0.4032 | 0.00649 | -0.0295 | 62.1263
3 | 0.4465 | 0.00656 | -0.0268 | 68.064
3.5 | 0.4913 | 0.00661 | -0.0245 | 74.3268
4 | 0.5333 | 0.00673 | -0.0216 | 79.2422
4.5 | 0.5681 | 0.00701 | -0.0173 | 81.0414
5 | 0.5808 | 0.00856 | -0.0093 | 67.8505
5.5 | 0.6289 | 0.01121 | -0.0109 | 56.1017
6 | 0.7118 | 0.0122 | -0.0181 | 58.3443
6.5 | 0.789 | 0.01296 | -0.0238 | 60.8796
7 | 0.8433 | 0.01416 | -0.0249 | 59.5551
7.5 | 0.8723 | 0.01463 | -0.0203 | 59.6241
8 | 0.9007 | 0.01548 | -0.016 | 58.1848
8.5 | 0.9346 | 0.01626 | -0.0128 | 57.4785
9 | 0.9667 | 0.01725 | -0.0097 | 56.0406
9.5 | 0.9999 | 0.01828 | -0.0068 | 54.6991
10 | 1.0278 | 0.01971 | -0.0035 | 52.1461
10.5 | 1.0599 | 0.02097 | -0.001 | 50.5436
11 | 1.0924 | 0.02223 | 0.0012 | 49.1408
11.5 | 1.1124 | 0.02446 | 0.0046 | 45.4783
12 | 1.1392 | 0.02628 | 0.0071 | 43.3486
12.5 | 1.1641 | 0.02829 | 0.0094 | 41.1488
13 | 1.1735 | 0.03169 | 0.0128 | 37.0306
13.5 | 1.1992 | 0.03377 | 0.0144 | 35.5108
14 | 1.2152 | 0.03681 | 0.0165 | 33.0128
14.5 | 1.2318 | 0.03983 | 0.018 | 30.9264
15 | 1.2385 | 0.04401 | 0.0197 | 28.1413
15.5 | 1.2434 | 0.04854 | 0.0209 | 25.616
16 | 1.2319 | 0.05521 | 0.0217 | 22.313
16.5 | 1.2152 | 0.06305 | 0.0216 | 19.2736
17 | 1.2098 | 0.07002 | 0.0201 | 17.2779
17.5 | 1.1794 | 0.0812 | 0.0169 | 14.5246
18 | 1.153 | 0.09291 | 0.0119 | 12.4099
18.5 | 1.1253 | 0.10609 | 0.0051 | 10.607
19 | 1.0776 | 0.12432 | -0.005 | 8.668
20 | 0.8067 | 0.23054 | -0.0544 | 3.4992

## 35. Re 750k Mach 0.10 (1)
BIGFOIL.COM POLAR EXPORT
NACA65A214
NACA65A214 |  |  |  | Cl Max: | 1.199 | at alpha= | 10.5 | deg
JavaFoil+Calcfoil stall+Eppler ext transition |  |  |  | L/D Max: | 81.896 | at alpha= | 3 | deg
Re: | 750000 |  |  | Cd Min: | 0.00641 | at alpha= | -1.5 | deg
Mach: | 0.1 |  |  | Cl=0 at alpha= | -1.6312 | deg
|  |  |  | @ Cl=0.1, Cd= | 0.0064488
|  |  |  | @ Cl=0.4, Cd= | 0.006637
|  |  |  | @ Cl=0.6, Cd= | 0.0096388
alpha (deg) | Cl | Cd | Cm | Cl/Cd
-14 | -0.789 | 0.1048 | -0.006 | -7.529
-13.5 | -0.795 | 0.09899 | -0.007 | -8.029
-13 | -0.796 | 0.09262 | -0.007 | -8.599
-12.5 | -0.794 | 0.08688 | -0.008 | -9.135
-12 | -0.787 | 0.08264 | -0.008 | -9.528
-11.5 | -0.776 | 0.07742 | -0.009 | -10.027
-11 | -0.76 | 0.07082 | -0.01 | -10.731
-10.5 | -0.739 | 0.06656 | -0.011 | -11.095
-10 | -0.716 | 0.06134 | -0.012 | -11.669
-9.5 | -0.691 | 0.05599 | -0.013 | -12.337
-9 | -0.797 | 0.01454 | -0.023 | -54.828
-8.5 | -0.759 | 0.01376 | -0.024 | -55.183
-8 | -0.718 | 0.01314 | -0.025 | -54.664
-7.5 | -0.676 | 0.01258 | -0.027 | -53.699
-7 | -0.625 | 0.01205 | -0.028 | -51.917
-6.5 | -0.573 | 0.01136 | -0.029 | -50.421
-6 | -0.518 | 0.01088 | -0.03 | -47.649
-5.5 | -0.462 | 0.01051 | -0.03 | -43.998
-5 | -0.405 | 0.01017 | -0.031 | -39.815
-4.5 | -0.346 | 0.00991 | -0.032 | -34.96
-4 | -0.287 | 0.00967 | -0.033 | -29.688
-3.5 | -0.227 | 0.00949 | -0.034 | -23.929
-3 | -0.167 | 0.00924 | -0.035 | -18.046
-2.5 | -0.106 | 0.0091 | -0.036 | -11.651
-2 | -0.045 | 0.00894 | -0.037 | -5.046
-1.5 | 0.016 | 0.00641 | -0.038 | 2.483
-1 | 0.077 | 0.00643 | -0.039 | 11.975
-0.5 | 0.138 | 0.00648 | -0.04 | 21.317
0 | 0.199 | 0.00651 | -0.041 | 30.603
0.5 | 0.26 | 0.00657 | -0.042 | 39.633
1 | 0.321 | 0.00659 | -0.043 | 48.815
1.5 | 0.383 | 0.00662 | -0.044 | 57.799
2 | 0.443 | 0.00668 | -0.045 | 66.224
2.5 | 0.503 | 0.00676 | -0.046 | 74.363
3 | 0.563 | 0.00687 | -0.047 | 81.896
3.5 | 0.623 | 0.01136 | -0.048 | 54.818
4 | 0.682 | 0.01181 | -0.049 | 57.725
4.5 | 0.738 | 0.01169 | -0.05 | 63.183
5 | 0.793 | 0.01249 | -0.05 | 63.465
5.5 | 0.846 | 0.01297 | -0.051 | 65.189
6 | 0.897 | 0.01347 | -0.052 | 66.633
6.5 | 0.948 | 0.01397 | -0.053 | 67.853
7 | 0.996 | 0.01457 | -0.054 | 68.369
7.5 | 1.039 | 0.01546 | -0.054 | 67.186
8 | 1.078 | 0.01621 | -0.055 | 66.53
8.5 | 1.114 | 0.01694 | -0.056 | 65.728
9 | 1.144 | 0.01777 | -0.057 | 64.355
9.5 | 1.169 | 0.01873 | -0.058 | 62.405
10 | 1.188 | 0.01956 | -0.058 | 60.726
10.5 | 1.199 | 0.02077 | -0.059 | 57.748
11 | 1.187 | 0.02416 | -0.058 | 49.122
11.5 | 1.012 | 0.07479 | -0.034 | 13.525
12 | 1.01 | 0.08022 | -0.033 | 12.59
12.5 | 1.005 | 0.08548 | -0.034 | 11.758
13 | 0.995 | 0.09235 | -0.033 | 10.777
13.5 | 0.981 | 0.09886 | -0.032 | 9.927
14 | 0.965 | 0.10453 | -0.032 | 9.229
14.5 | 0.945 | 0.112 | -0.032 | 8.439
15 | 0.923 | 0.12182 | -0.031 | 7.574
15.5 | 0.897 | 0.13002 | -0.029 | 6.899

## 36. Re 750k Mach 0.10 (2)
BIGFOIL.COM POLAR EXPORT
NACA65A214
NACA65A214 |  |  |  | Cl Max: | 1.2264 | at alpha= | 15 | deg
XFOIL ncrit=9 |  |  |  | L/D Max: | 80.4243 | at alpha= | 4.5 | deg
Re: | 750000 |  |  | Cd Min: | 0.2318 | at alpha= | 20 | deg
Mach: | 0.1 |  |  | Cl=0 at alpha= | -1.6053 | deg
|  |  |  | @ Cl=0.1, Cd= | 0.0063554
|  |  |  | @ Cl=0.4, Cd= | 0.0065089
|  |  |  | @ Cl=0.6, Cd= | 0.0097735
alpha (deg) | Cl | Cd | Cm | Cl/Cd
-17 | -0.5457 | 0.17929 | -0.0155 | -3.0437
-16.5 | -0.5354 | 0.17175 | -0.0179 | -3.1173
-16 | -0.5184 | 0.16702 | -0.02 | -3.1038
-15.5 | -0.5158 | 0.15676 | -0.0258 | -3.2904
-15 | -0.5123 | 0.1469 | -0.0302 | -3.4874
-14 | -0.8441 | 0.05436 | -0.0741 | -15.528
-13.5 | -0.9219 | 0.04083 | -0.075 | -22.579
-13 | -0.923 | 0.03716 | -0.0729 | -24.8385
-12.5 | -0.9409 | 0.03256 | -0.0677 | -28.8974
-12 | -0.9555 | 0.03039 | -0.0595 | -31.4413
-11.5 | -0.9194 | 0.02641 | -0.0608 | -34.8126
-11 | -0.8707 | 0.02384 | -0.0626 | -36.5227
-10.5 | -0.8284 | 0.02029 | -0.0631 | -40.828
-10 | -0.7726 | 0.01909 | -0.0649 | -40.4715
-9.5 | -0.7122 | 0.01737 | -0.0675 | -41.0017
-9 | -0.6545 | 0.01577 | -0.0695 | -41.5029
-8.5 | -0.5852 | 0.01441 | -0.074 | -40.6107
-8 | -0.5266 | 0.01341 | -0.0758 | -39.2692
-7.5 | -0.4732 | 0.01281 | -0.0762 | -36.9399
-7 | -0.4271 | 0.01204 | -0.075 | -35.4734
-6.5 | -0.3764 | 0.01166 | -0.0744 | -32.2813
-6 | -0.3335 | 0.011 | -0.0723 | -30.3182
-5.5 | -0.2867 | 0.0106 | -0.0708 | -27.0472
-5 | -0.2449 | 0.01014 | -0.0681 | -24.1519
-4.5 | -0.2041 | 0.00972 | -0.0652 | -20.9979
-4 | -0.1622 | 0.00931 | -0.0624 | -17.4221
-3.5 | -0.14 | 0.00804 | -0.056 | -17.4129
-3 | -0.1263 | 0.0066 | -0.0477 | -19.1364
-2.5 | -0.0841 | 0.0064 | -0.0448 | -13.1406
-2 | -0.0371 | 0.00633 | -0.0428 | -5.861
-1.5 | 0.0099 | 0.00631 | -0.0408 | 1.5689
-1 | 0.0571 | 0.00633 | -0.0388 | 9.0205
-0.5 | 0.1078 | 0.00636 | -0.0377 | 16.9497
0 | 0.1586 | 0.0064 | -0.0366 | 24.7812
0.5 | 0.2094 | 0.00639 | -0.0356 | 32.77
1 | 0.2617 | 0.00644 | -0.0349 | 40.6366
1.5 | 0.3113 | 0.00649 | -0.0335 | 47.9661
2 | 0.3591 | 0.0065 | -0.0318 | 55.2462
2.5 | 0.4049 | 0.00651 | -0.0295 | 62.1966
3 | 0.4484 | 0.00658 | -0.0268 | 68.1459
3.5 | 0.4931 | 0.00664 | -0.0244 | 74.262
4 | 0.5349 | 0.00676 | -0.0214 | 79.1272
4.5 | 0.5686 | 0.00707 | -0.0167 | 80.4243
5 | 0.5794 | 0.0087 | -0.0084 | 66.5977
5.5 | 0.6291 | 0.01129 | -0.0101 | 55.7219
6 | 0.7125 | 0.01225 | -0.0173 | 58.1633
6.5 | 0.7902 | 0.01305 | -0.0231 | 60.5517
7 | 0.8415 | 0.01424 | -0.0235 | 59.0941
7.5 | 0.8716 | 0.01476 | -0.019 | 59.0515
8 | 0.8985 | 0.01574 | -0.0144 | 57.0839
8.5 | 0.9348 | 0.01645 | -0.0116 | 56.8267
9 | 0.9622 | 0.01776 | -0.0077 | 54.1779
9.5 | 1.0002 | 0.01856 | -0.0055 | 53.8901
10 | 1.0276 | 0.02008 | -0.0021 | 51.1753
10.5 | 1.0595 | 0.02141 | 0.0005 | 49.4862
11 | 1.0877 | 0.02302 | 0.0032 | 47.2502
11.5 | 1.1112 | 0.02509 | 0.0063 | 44.2886
12 | 1.1374 | 0.02703 | 0.0088 | 42.0792
12.5 | 1.1603 | 0.02927 | 0.0113 | 39.6413
13 | 1.1706 | 0.0327 | 0.0146 | 35.7982
13.5 | 1.1943 | 0.03504 | 0.0163 | 34.0839
14 | 1.2083 | 0.03836 | 0.0184 | 31.499
14.5 | 1.2234 | 0.04166 | 0.0199 | 29.3663
15 | 1.2264 | 0.04636 | 0.0215 | 26.4538
15.5 | 1.2259 | 0.0517 | 0.0225 | 23.7118
16 | 1.2125 | 0.05891 | 0.0227 | 20.5822
16.5 | 1.1873 | 0.06824 | 0.0217 | 17.3989
17 | 1.1758 | 0.07659 | 0.0192 | 15.3519
17.5 | 1.1332 | 0.09054 | 0.0138 | 12.516
18 | 1.0969 | 0.10521 | 0.0064 | 10.4258
18.5 | 1.0569 | 0.12215 | -0.0032 | 8.6525
19 | 0.9613 | 0.15419 | -0.0214 | 6.2345
19.5 | 0.7964 | 0.2231 | -0.0502 | 3.5697
20 | 0.808 | 0.2318 | -0.0551 | 3.4858

## 37. Re 750k Mach 0.25 (1)
BIGFOIL.COM POLAR EXPORT
NACA65A214
NACA65A214 |  |  |  | Cl Max: | 1.157 | at alpha= | 10 | deg
JavaFoil+Calcfoil stall+Eppler ext transition |  |  |  | L/D Max: | 83.07 | at alpha= | 3 | deg
Re: | 750000 |  |  | Cd Min: | 0.00647 | at alpha= | -1.5 | deg
Mach: | 0.25 |  |  | Cl=0 at alpha= | -1.629 | deg
|  |  |  | @ Cl=0.1, Cd= | 0.0065167
|  |  |  | @ Cl=0.4, Cd= | 0.0067102
|  |  |  | @ Cl=0.6, Cd= | 0.0086561
alpha (deg) | Cl | Cd | Cm | Cl/Cd
-13.5 | -0.666 | 0.10767 | -0.006 | -6.183
-13 | -0.692 | 0.09981 | -0.006 | -6.936
-12.5 | -0.712 | 0.09411 | -0.007 | -7.569
-12 | -0.725 | 0.08647 | -0.007 | -8.387
-11.5 | -0.731 | 0.08115 | -0.008 | -9.014
-11 | -0.727 | 0.07519 | -0.009 | -9.668
-10.5 | -0.716 | 0.0705 | -0.01 | -10.161
-10 | -0.702 | 0.06464 | -0.011 | -10.856
-9.5 | -0.681 | 0.05949 | -0.012 | -11.449
-9 | -0.657 | 0.05498 | -0.013 | -11.952
-8.5 | -0.76 | 0.01449 | -0.025 | -52.472
-8 | -0.723 | 0.01374 | -0.026 | -52.622
-7.5 | -0.681 | 0.01307 | -0.027 | -52.091
-7 | -0.637 | 0.01256 | -0.028 | -50.737
-6.5 | -0.585 | 0.01178 | -0.029 | -49.672
-6 | -0.53 | 0.01122 | -0.03 | -47.267
-5.5 | -0.474 | 0.01074 | -0.031 | -44.081
-5 | -0.415 | 0.01041 | -0.032 | -39.905
-4.5 | -0.356 | 0.01009 | -0.033 | -35.236
-4 | -0.295 | 0.00985 | -0.034 | -29.936
-3.5 | -0.233 | 0.00957 | -0.035 | -24.386
-3 | -0.171 | 0.00941 | -0.036 | -18.208
-2.5 | -0.109 | 0.00923 | -0.037 | -11.794
-2 | -0.046 | 0.00906 | -0.038 | -5.114
-1.5 | 0.016 | 0.00647 | -0.039 | 2.525
-1 | 0.079 | 0.00651 | -0.04 | 12.156
-0.5 | 0.142 | 0.00653 | -0.041 | 21.74
0 | 0.205 | 0.00655 | -0.042 | 31.252
0.5 | 0.268 | 0.0066 | -0.043 | 40.54
1 | 0.33 | 0.00664 | -0.044 | 49.735
1.5 | 0.393 | 0.0067 | -0.045 | 58.631
2 | 0.455 | 0.00679 | -0.046 | 66.98
2.5 | 0.517 | 0.00688 | -0.047 | 75.113
3 | 0.578 | 0.00696 | -0.048 | 83.07
3.5 | 0.64 | 0.01174 | -0.049 | 54.475
4 | 0.698 | 0.01163 | -0.05 | 60.057
4.5 | 0.755 | 0.0124 | -0.051 | 60.894
5 | 0.811 | 0.01288 | -0.052 | 62.905
5.5 | 0.865 | 0.0134 | -0.052 | 64.564
6 | 0.917 | 0.01394 | -0.053 | 65.795
6.5 | 0.968 | 0.01449 | -0.054 | 66.792
7 | 1.015 | 0.01524 | -0.055 | 66.578
7.5 | 1.055 | 0.01622 | -0.056 | 65.054
8 | 1.09 | 0.01707 | -0.057 | 63.87
8.5 | 1.12 | 0.01796 | -0.057 | 62.323
9 | 1.142 | 0.01894 | -0.058 | 60.258
9.5 | 1.154 | 0.02008 | -0.059 | 57.498
10 | 1.157 | 0.02152 | -0.059 | 53.738
10.5 | 0.965 | 0.06791 | -0.034 | 14.207
11 | 0.955 | 0.0739 | -0.033 | 12.925
11.5 | 0.938 | 0.08111 | -0.032 | 11.568
12 | 0.914 | 0.08718 | -0.031 | 10.481
12.5 | 0.882 | 0.09524 | -0.029 | 9.262
13 | 0.844 | 0.10387 | -0.028 | 8.122
13.5 | 0.799 | 0.11044 | -0.027 | 7.232
14 | 0.748 | 0.12167 | -0.026 | 6.147
14.5 | 0.692 | 0.13012 | -0.026 | 5.318
15 | 0.632 | 0.13976 | -0.026 | 4.519

## 38. Re 750k Mach 0.25 (2)
BIGFOIL.COM POLAR EXPORT
NACA65A214
NACA65A214 |  |  |  | Cl Max: | 1.1483 | at alpha= | 13.5 | deg
XFOIL ncrit=9 |  |  |  | L/D Max: | 78.5962 | at alpha= | 4 | deg
Re: | 750000 |  |  | Cd Min: | 0.18211 | at alpha= | 17 | deg
Mach: | 0.25 |  |  | Cl=0 at alpha= | -99 | deg
|  |  |  | @ Cl=0.1, Cd= | 0.00648
|  |  |  | @ Cl=0.4, Cd= | 0.006635
|  |  |  | @ Cl=0.6, Cd= | 0.010476
alpha (deg) | Cl | Cd | Cm | Cl/Cd
0 | 0.1608 | 0.00648 | -0.0371 | 24.8148
0.5 | 0.215 | 0.00653 | -0.0364 | 32.925
1 | 0.2668 | 0.00655 | -0.0352 | 40.7328
1.5 | 0.3182 | 0.00657 | -0.0338 | 48.4323
2 | 0.3672 | 0.0066 | -0.0319 | 55.6364
2.5 | 0.4141 | 0.00665 | -0.0295 | 62.2707
3 | 0.4576 | 0.0067 | -0.0263 | 68.2985
3.5 | 0.5017 | 0.00679 | -0.0233 | 73.8881
4 | 0.5431 | 0.00691 | -0.0197 | 78.5962
4.5 | 0.569 | 0.00732 | -0.0129 | 77.7322
5 | 0.5742 | 0.00945 | -0.0037 | 60.7619
5.5 | 0.6295 | 0.01165 | -0.006 | 54.0343
6 | 0.7152 | 0.01263 | -0.0131 | 56.6271
6.5 | 0.7949 | 0.01361 | -0.0189 | 58.4056
7 | 0.8352 | 0.01484 | -0.0165 | 56.2803
7.5 | 0.8684 | 0.01558 | -0.0125 | 55.7381
8 | 0.8939 | 0.01694 | -0.0076 | 52.7686
8.5 | 0.9346 | 0.01768 | -0.0051 | 52.862
9 | 0.964 | 0.01915 | -0.0013 | 50.3394
9.5 | 0.9972 | 0.02051 | 0.0018 | 48.6202
10 | 1.0243 | 0.02238 | 0.0054 | 45.7685
10.5 | 1.0538 | 0.02419 | 0.0084 | 43.5635
11 | 1.0775 | 0.02653 | 0.0118 | 40.6144
11.5 | 1.0987 | 0.02922 | 0.0152 | 37.601
12 | 1.1215 | 0.03183 | 0.0179 | 35.2341
12.5 | 1.1283 | 0.03605 | 0.0215 | 31.2982
13 | 1.1399 | 0.03999 | 0.0242 | 28.5046
13.5 | 1.1483 | 0.04434 | 0.0261 | 25.8976
14 | 1.1408 | 0.05062 | 0.0276 | 22.5365
14.5 | 1.1385 | 0.05668 | 0.0276 | 20.0865
15 | 1.1118 | 0.06635 | 0.0262 | 16.7566
15.5 | 1.0807 | 0.07772 | 0.0225 | 13.905
16.5 | 0.9805 | 0.11259 | 0.004 | 8.7086
17 | 0.7594 | 0.18211 | -0.0298 | 4.17

## 39. Re 750k Mach 0.50 (1)
BIGFOIL.COM POLAR EXPORT
NACA65A214
NACA65A214 |  |  |  | Cl Max: | 1.185 | at alpha= | 20 | deg
JavaFoil+Calcfoil stall+Eppler ext transition |  |  |  | L/D Max: | 78.165 | at alpha= | 2.5 | deg
Re: | 750000 |  |  | Cd Min: | 0.00676 | at alpha= | -1.5 | deg
Mach: | 0.5 |  |  | Cl=0 at alpha= | -1.6286 | deg
|  |  |  | @ Cl=0.1, Cd= | 0.0067879
|  |  |  | @ Cl=0.4, Cd= | 0.007051
|  |  |  | @ Cl=0.6, Cd= | 0.0092274
alpha (deg) | Cl | Cd | Cm | Cl/Cd
-20 | -1.013 | 0.20244 | -0.003 | -5.005
-19.5 | -0.986 | 0.20176 | -0.003 | -4.889
-19 | -0.958 | 0.19788 | -0.004 | -4.843
-18.5 | -0.931 | 0.19162 | -0.004 | -4.856
-18 | -0.904 | 0.187 | -0.005 | -4.833
-17.5 | -0.877 | 0.17849 | -0.005 | -4.914
-17 | -0.85 | 0.17736 | -0.006 | -4.794
-16.5 | -0.823 | 0.17231 | -0.006 | -4.778
-16 | -0.797 | 0.16237 | -0.007 | -4.906
-15.5 | -0.768 | 0.15423 | -0.007 | -4.978
-15 | -0.74 | 0.14994 | -0.007 | -4.938
-14.5 | -0.713 | 0.14251 | -0.008 | -5.005
-14 | -0.686 | 0.14407 | -0.008 | -4.762
-13.5 | -0.659 | 0.14031 | -0.009 | -4.695
-13 | -0.632 | 0.13565 | -0.009 | -4.655
-12.5 | -0.603 | 0.1298 | -0.009 | -4.647
-12 | -0.575 | 0.12378 | -0.01 | -4.649
-11.5 | -0.548 | 0.11714 | -0.01 | -4.678
-11 | -0.521 | 0.11013 | -0.011 | -4.728
-10.5 | -0.493 | 0.11082 | -0.011 | -4.449
-10 | -0.465 | 0.10096 | -0.011 | -4.604
-9.5 | -0.437 | 0.0957 | -0.011 | -4.569
-9 | -0.41 | 0.09193 | -0.012 | -4.458
-8.5 | -0.382 | 0.08529 | -0.011 | -4.474
-8 | -0.355 | 0.05857 | -0.013 | -6.055
-7.5 | -0.507 | 0.05368 | -0.012 | -9.447
-7 | -0.521 | 0.04712 | -0.017 | -11.054
-6.5 | -0.607 | 0.0141 | -0.032 | -43.074
-6 | -0.566 | 0.01324 | -0.034 | -42.748
-5.5 | -0.518 | 0.01224 | -0.035 | -42.337
-5 | -0.458 | 0.01157 | -0.036 | -39.614
-4.5 | -0.394 | 0.01113 | -0.037 | -35.433
-4 | -0.328 | 0.01062 | -0.038 | -30.92
-3.5 | -0.26 | 0.01027 | -0.039 | -25.319
-3 | -0.191 | 0.01005 | -0.041 | -19.022
-2.5 | -0.122 | 0.00977 | -0.042 | -12.445
-2 | -0.052 | 0.00952 | -0.043 | -5.437
-1.5 | 0.018 | 0.00676 | -0.044 | 2.701
-1 | 0.089 | 0.00678 | -0.045 | 13.061
-0.5 | 0.159 | 0.00683 | -0.046 | 23.242
0 | 0.229 | 0.00685 | -0.047 | 33.422
0.5 | 0.299 | 0.00691 | -0.048 | 43.286
1 | 0.369 | 0.00702 | -0.049 | 52.621
1.5 | 0.439 | 0.00709 | -0.051 | 61.968
2 | 0.508 | 0.0072 | -0.052 | 70.519
2.5 | 0.577 | 0.00738 | -0.053 | 78.165
3 | 0.639 | 0.01236 | -0.053 | 51.689
3.5 | 0.705 | 0.01287 | -0.054 | 54.79
4 | 0.77 | 0.01341 | -0.055 | 57.424
4.5 | 0.832 | 0.01406 | -0.056 | 59.18
5 | 0.891 | 0.01473 | -0.057 | 60.457
5.5 | 0.944 | 0.01553 | -0.058 | 60.793
6 | 0.992 | 0.01641 | -0.059 | 60.437
6.5 | 1.028 | 0.01786 | -0.06 | 57.549
7 | 1.048 | 0.01922 | -0.061 | 54.518
7.5 | 0.842 | 0.05223 | -0.032 | 16.13
8 | 0.533 | 0.06596 | -0.023 | 8.075
8.5 | 0.56 | 0.08745 | -0.025 | 6.407
9 | 0.587 | 0.09284 | -0.025 | 6.325
9.5 | 0.615 | 0.09576 | -0.028 | 6.425
10 | 0.642 | 0.09929 | -0.029 | 6.47
10.5 | 0.671 | 0.10537 | -0.032 | 6.365
11 | 0.698 | 0.11117 | -0.032 | 6.277
11.5 | 0.725 | 0.12163 | -0.033 | 5.958
12 | 0.752 | 0.12371 | -0.033 | 6.075
12.5 | 0.78 | 0.13435 | -0.036 | 5.807
13 | 0.807 | 0.13786 | -0.037 | 5.854
13.5 | 0.834 | 0.14139 | -0.037 | 5.897
14 | 0.86 | 0.14409 | -0.038 | 5.971
14.5 | 0.887 | 0.14741 | -0.038 | 6.018
15 | 0.916 | 0.16111 | -0.041 | 5.683
15.5 | 0.943 | 0.1596 | -0.042 | 5.906
16 | 0.969 | 0.16379 | -0.042 | 5.916
16.5 | 0.995 | 0.16715 | -0.043 | 5.954
17 | 1.022 | 0.17758 | -0.043 | 5.753
17.5 | 1.049 | 0.18138 | -0.044 | 5.782
18 | 1.077 | 0.185 | -0.047 | 5.822
18.5 | 1.103 | 0.19317 | -0.047 | 5.71
19 | 1.129 | 0.1994 | -0.048 | 5.664
19.5 | 1.157 | 0.20648 | -0.049 | 5.602
20 | 1.185 | 0.21364 | -0.051 | 5.546

## 40. Re 750k Mach 0.50 (2)
BIGFOIL.COM POLAR EXPORT
NACA65A214
NACA65A214 |  |  |  | Cl Max: | 0.9507 | at alpha= | 9.5 | deg
XFOIL ncrit=9 |  |  |  | L/D Max: | 73.6828 | at alpha= | 4 | deg
Re: | 750000 |  |  | Cd Min: | 0.25039 | at alpha= | -20 | deg
Mach: | 0.5 |  |  | Cl=0 at alpha= | -1.537 | deg
|  |  |  | @ Cl=0.1, Cd= | 0.0069096
|  |  |  | @ Cl=0.4, Cd= | 0.0071389
|  |  |  | @ Cl=0.6, Cd= | 0.013392
alpha (deg) | Cl | Cd | Cm | Cl/Cd
-20 | -0.6576 | 0.25039 | 0.0136 | -2.6263
-19.5 | -0.6381 | 0.2411 | 0.0078 | -2.6466
-19 | -0.6209 | 0.23248 | 0.0019 | -2.6708
-18.5 | -0.5983 | 0.22526 | -0.0008 | -2.656
-18 | -0.5781 | 0.21779 | -0.005 | -2.6544
-17.5 | -0.5614 | 0.20859 | -0.0108 | -2.6914
-17 | -0.5472 | 0.19938 | -0.0161 | -2.7445
-16.5 | -0.5261 | 0.19205 | -0.0186 | -2.7394
-16 | -0.5059 | 0.18563 | -0.0218 | -2.7253
-15.5 | -0.4978 | 0.17536 | -0.0287 | -2.8387
-15 | -0.4838 | 0.16674 | -0.0327 | -2.9015
-14.5 | -0.4649 | 0.15988 | -0.0341 | -2.9078
-14 | -0.4485 | 0.15315 | -0.0368 | -2.9285
-13.5 | -0.4476 | 0.14142 | -0.0421 | -3.165
-13 | -0.4405 | 0.13276 | -0.0454 | -3.318
-12.5 | -0.4375 | 0.12358 | -0.0488 | -3.5402
-12 | -0.4356 | 0.11527 | -0.0515 | -3.779
-11.5 | -0.4421 | 0.10575 | -0.0546 | -4.1806
-11 | -0.4568 | 0.09635 | -0.0569 | -4.741
-10.5 | -0.4658 | 0.08256 | -0.0664 | -5.642
-10 | -0.4969 | 0.06186 | -0.0838 | -8.0327
-9.5 | -0.5188 | 0.04836 | -0.097 | -10.7279
-9 | -0.5374 | 0.03715 | -0.1063 | -14.4657
-8.5 | -0.5451 | 0.02842 | -0.1097 | -19.1802
-8 | -0.5179 | 0.02285 | -0.1104 | -22.6652
-7.5 | -0.4692 | 0.01892 | -0.1094 | -24.7992
-7 | -0.4147 | 0.01591 | -0.1078 | -26.0654
-6.5 | -0.3603 | 0.0144 | -0.1057 | -25.0208
-6 | -0.3119 | 0.0132 | -0.1025 | -23.6288
-5.5 | -0.2695 | 0.01222 | -0.0979 | -22.054
-5 | -0.229 | 0.0115 | -0.0927 | -19.913
-4.5 | -0.1971 | 0.01086 | -0.0856 | -18.1492
-4 | -0.1595 | 0.01028 | -0.0797 | -15.5156
-3.5 | -0.1161 | 0.00984 | -0.0749 | -11.7988
-3 | -0.0844 | 0.00901 | -0.0681 | -9.3674
-2.5 | -0.0884 | 0.00715 | -0.0548 | -12.3636
-2 | -0.0476 | 0.00687 | -0.0493 | -6.9287
-1.5 | 0.0038 | 0.00684 | -0.046 | 0.55556
-1 | 0.0566 | 0.00688 | -0.043 | 8.2267
-0.5 | 0.1152 | 0.00692 | -0.0414 | 16.6474
0 | 0.1723 | 0.00695 | -0.0395 | 24.7914
0.5 | 0.2305 | 0.00701 | -0.038 | 32.8816
1.5 | 0.348 | 0.00709 | -0.035 | 49.0832
2 | 0.4012 | 0.00714 | -0.0321 | 56.1905
2.5 | 0.4505 | 0.00718 | -0.0283 | 62.7437
3 | 0.4944 | 0.00723 | -0.0232 | 68.3817
3.5 | 0.5324 | 0.00733 | -0.0167 | 72.633
4 | 0.5622 | 0.00763 | -0.0087 | 73.6828
4.5 | 0.5544 | 0.00942 | 0.0049 | 58.8535
5 | 0.5573 | 0.01263 | 0.0126 | 44.1251
5.5 | 0.6268 | 0.01387 | 0.0103 | 45.1911
6 | 0.7095 | 0.01533 | 0.0054 | 46.2818
6.5 | 0.7841 | 0.01783 | 0.0012 | 43.9764
7 | 0.8187 | 0.01943 | 0.0059 | 42.1359
7.5 | 0.8443 | 0.02173 | 0.0112 | 38.8541
8 | 0.8785 | 0.02383 | 0.0157 | 36.8653
8.5 | 0.9074 | 0.0265 | 0.0206 | 34.2415
9 | 0.936 | 0.02946 | 0.0252 | 31.7719
9.5 | 0.9507 | 0.03415 | 0.0307 | 27.8389
10 | 0.946 | 0.0405 | 0.0351 | 23.358
10.5 | 0.925 | 0.04837 | 0.0375 | 19.1234
11 | 0.9071 | 0.05629 | 0.037 | 16.1148
11.5 | 0.8711 | 0.06765 | 0.0338 | 12.8766
12 | 0.8355 | 0.0807 | 0.027 | 10.3532
12.5 | 0.7999 | 0.09612 | 0.0175 | 8.3219
13 | 0.7574 | 0.1153 | 0.0068 | 6.569
13.5 | 0.73 | 0.13191 | -0.0018 | 5.5341
14 | 0.718 | 0.1459 | -0.0089 | 4.9212
14.5 | 0.7181 | 0.15763 | -0.0148 | 4.5556

## 41. Re 1M Mach 0.00 (1)
BIGFOIL.COM POLAR EXPORT
NACA65A214
NACA65A214 |  |  |  | Cl Max: | 1.216 | at alpha= | 11 | deg
JavaFoil+Calcfoil stall+Eppler ext transition |  |  |  | L/D Max: | 87.494 | at alpha= | 3 | deg
Re: | 1000000 |  |  | Cd Min: | 0.00602 | at alpha= | -1.5 | deg
Mach: | 0 |  |  | Cl=0 at alpha= | -1.6312 | deg
|  |  |  | @ Cl=0.1, Cd= | 0.0060315
|  |  |  | @ Cl=0.4, Cd= | 0.0062329
|  |  |  | @ Cl=0.6, Cd= | 0.0093067
alpha (deg) | Cl | Cd | Cm | Cl/Cd
-15 | -0.795 | 0.1132 | -0.006 | -7.022
-14.5 | -0.804 | 0.10668 | -0.006 | -7.535
-14 | -0.809 | 0.10136 | -0.007 | -7.981
-13.5 | -0.811 | 0.09387 | -0.007 | -8.641
-13 | -0.809 | 0.08916 | -0.008 | -9.079
-12.5 | -0.806 | 0.08326 | -0.009 | -9.675
-12 | -0.797 | 0.07755 | -0.009 | -10.282
-11.5 | -0.783 | 0.07376 | -0.01 | -10.621
-11 | -0.766 | 0.06767 | -0.011 | -11.324
-10.5 | -0.743 | 0.06384 | -0.011 | -11.644
-10 | -0.862 | 0.01548 | -0.021 | -55.67
-9.5 | -0.836 | 0.01421 | -0.022 | -58.822
-9 | -0.8 | 0.01357 | -0.023 | -58.937
-8.5 | -0.761 | 0.01288 | -0.024 | -59.078
-8 | -0.722 | 0.01232 | -0.026 | -58.576
-7.5 | -0.674 | 0.01175 | -0.026 | -57.344
-7 | -0.623 | 0.0113 | -0.027 | -55.151
-6.5 | -0.57 | 0.01063 | -0.028 | -53.663
-6 | -0.516 | 0.01022 | -0.029 | -50.497
-5.5 | -0.46 | 0.00991 | -0.03 | -46.44
-5 | -0.403 | 0.00964 | -0.031 | -41.83
-4.5 | -0.345 | 0.00939 | -0.032 | -36.732
-4 | -0.286 | 0.00919 | -0.033 | -31.113
-3.5 | -0.226 | 0.00894 | -0.034 | -25.276
-3 | -0.166 | 0.0088 | -0.035 | -18.85
-2.5 | -0.105 | 0.00864 | -0.036 | -12.205
-2 | -0.045 | 0.00848 | -0.037 | -5.293
-1.5 | 0.016 | 0.00602 | -0.038 | 2.628
-1 | 0.077 | 0.00602 | -0.039 | 12.728
-0.5 | 0.137 | 0.00605 | -0.04 | 22.731
0 | 0.198 | 0.00609 | -0.041 | 32.563
0.5 | 0.259 | 0.00613 | -0.042 | 42.265
1 | 0.32 | 0.00615 | -0.043 | 52.045
1.5 | 0.381 | 0.00622 | -0.044 | 61.177
2 | 0.44 | 0.00626 | -0.045 | 70.369
2.5 | 0.5 | 0.00634 | -0.046 | 78.882
3 | 0.56 | 0.0064 | -0.047 | 87.494
3.5 | 0.62 | 0.01076 | -0.048 | 57.577
4 | 0.679 | 0.01108 | -0.049 | 61.259
4.5 | 0.737 | 0.01154 | -0.049 | 63.845
5 | 0.792 | 0.01139 | -0.05 | 69.519
5.5 | 0.845 | 0.01221 | -0.051 | 69.175
6 | 0.896 | 0.01268 | -0.052 | 70.648
6.5 | 0.946 | 0.0131 | -0.053 | 72.16
7 | 0.994 | 0.01368 | -0.053 | 72.656
7.5 | 1.037 | 0.01455 | -0.054 | 71.277
8 | 1.077 | 0.01522 | -0.055 | 70.779
8.5 | 1.113 | 0.01591 | -0.056 | 69.96
9 | 1.145 | 0.01665 | -0.057 | 68.744
9.5 | 1.171 | 0.01752 | -0.057 | 66.851
10 | 1.193 | 0.01842 | -0.058 | 64.755
10.5 | 1.208 | 0.01932 | -0.059 | 62.503
11 | 1.216 | 0.02068 | -0.059 | 58.796
11.5 | 1.216 | 0.02251 | -0.06 | 54.023
12 | 1.043 | 0.06909 | -0.042 | 15.1
12.5 | 1.03 | 0.07838 | -0.039 | 13.138
13 | 1.015 | 0.08812 | -0.035 | 11.517
13.5 | 1.005 | 0.09386 | -0.034 | 10.703
14 | 0.992 | 0.10073 | -0.034 | 9.845
14.5 | 0.975 | 0.10856 | -0.034 | 8.981
15 | 0.957 | 0.11505 | -0.033 | 8.315
15.5 | 0.936 | 0.1215 | -0.033 | 7.703
16 | 0.912 | 0.12861 | -0.033 | 7.092

## 42. Re 1M Mach 0.00 (2)
BIGFOIL.COM POLAR EXPORT
NACA65A214
NACA65A214 |  |  |  | Cl Max: | 1.3061 | at alpha= | 16 | deg
XFOIL ncrit=9 |  |  |  | L/D Max: | 83.6278 | at alpha= | 4 | deg
Re: | 1000000 |  |  | Cd Min: | 0.21432 | at alpha= | -19.5 | deg
Mach: | 0 |  |  | Cl=0 at alpha= | -1.6103 | deg
|  |  |  | @ Cl=0.1, Cd= | 0.0057182
|  |  |  | @ Cl=0.4, Cd= | 0.0059284
|  |  |  | @ Cl=0.6, Cd= | 0.0098558
alpha (deg) | Cl | Cd | Cm | Cl/Cd
-19.5 | -0.6088 | 0.21432 | 0.0049 | -2.8406
-19 | -0.5955 | 0.20763 | 0.0016 | -2.8681
-18.5 | -0.5784 | 0.20291 | -0.0012 | -2.8505
-18 | -0.5644 | 0.19635 | -0.0048 | -2.8745
-17.5 | -0.5588 | 0.18519 | -0.0106 | -3.0174
-16.5 | -0.971 | 0.066 | -0.0651 | -14.7121
-16 | -0.9611 | 0.06059 | -0.0684 | -15.8624
-15.5 | -0.9978 | 0.0499 | -0.0725 | -19.996
-15 | -1.0142 | 0.04296 | -0.0737 | -23.608
-14.5 | -1.0165 | 0.03815 | -0.0733 | -26.6448
-14 | -1.0101 | 0.03465 | -0.072 | -29.1515
-13.5 | -1.0136 | 0.03046 | -0.0689 | -33.2764
-13 | -1.0004 | 0.02847 | -0.0655 | -35.1387
-12.5 | -1.0105 | 0.02601 | -0.0578 | -38.8504
-12 | -0.9768 | 0.02207 | -0.0588 | -44.2592
-11.5 | -0.9268 | 0.02026 | -0.0607 | -45.7453
-11 | -0.8775 | 0.01871 | -0.0617 | -46.9001
-10.5 | -0.8243 | 0.01722 | -0.0633 | -47.8688
-10 | -0.7686 | 0.0158 | -0.0652 | -48.6456
-9.5 | -0.7099 | 0.01438 | -0.0678 | -49.3672
-9 | -0.6521 | 0.01347 | -0.0696 | -48.4113
-8.5 | -0.5967 | 0.01255 | -0.0708 | -47.5458
-8 | -0.539 | 0.01195 | -0.0723 | -45.1046
-7 | -0.4373 | 0.01102 | -0.0717 | -39.6824
-6.5 | -0.3929 | 0.01044 | -0.07 | -37.6341
-6 | -0.3438 | 0.01018 | -0.069 | -33.7721
-5.5 | -0.3005 | 0.00967 | -0.0669 | -31.0755
-5 | -0.2539 | 0.00939 | -0.0653 | -27.0394
-4.5 | -0.2114 | 0.00902 | -0.0627 | -23.4368
-4 | -0.1674 | 0.0087 | -0.0605 | -19.2414
-3.5 | -0.1315 | 0.00802 | -0.0567 | -16.3965
-3 | -0.116 | 0.00648 | -0.049 | -17.9012
-2.5 | -0.0835 | 0.00585 | -0.0443 | -14.2735
-2 | -0.0371 | 0.00575 | -0.0423 | -6.4522
-1.5 | 0.0105 | 0.0057 | -0.0406 | 1.8421
0 | 0.158 | 0.00573 | -0.0364 | 27.5742
0.5 | 0.2085 | 0.00573 | -0.0354 | 36.3874
1 | 0.2594 | 0.00577 | -0.0344 | 44.9567
1.5 | 0.3088 | 0.00581 | -0.0331 | 53.1497
2 | 0.3555 | 0.00584 | -0.0312 | 60.8733
2.5 | 0.4008 | 0.00593 | -0.029 | 67.5885
3 | 0.4463 | 0.006 | -0.0268 | 74.3833
3.5 | 0.4907 | 0.00612 | -0.0245 | 80.1797
4 | 0.5302 | 0.00634 | -0.0211 | 83.6278
4.5 | 0.5515 | 0.00709 | -0.0141 | 77.7856
5.5 | 0.6127 | 0.01058 | -0.0071 | 57.9112
6 | 0.6921 | 0.01119 | -0.0134 | 61.8499
6.5 | 0.7702 | 0.01199 | -0.0194 | 64.2369
7 | 0.8477 | 0.01264 | -0.0252 | 67.0649
7.5 | 0.896 | 0.01355 | -0.0248 | 66.1255
8 | 0.9283 | 0.01408 | -0.0209 | 65.9304
8.5 | 0.9624 | 0.01474 | -0.0176 | 65.2917
9 | 0.9968 | 0.01552 | -0.0145 | 64.2268
9.5 | 1.0281 | 0.01658 | -0.0112 | 62.0084
10 | 1.0643 | 0.01743 | -0.0089 | 61.0614
10.5 | 1.0914 | 0.01889 | -0.0054 | 57.7766
11 | 1.1252 | 0.02 | -0.0032 | 56.26
11.5 | 1.1534 | 0.02153 | -0.0004 | 53.5718
12 | 1.1744 | 0.02363 | 0.0029 | 49.6995
12.5 | 1.2007 | 0.02544 | 0.0054 | 47.1973
13 | 1.2245 | 0.02749 | 0.0078 | 44.5435
13.5 | 1.2451 | 0.02985 | 0.0101 | 41.7119
14 | 1.2514 | 0.03351 | 0.0133 | 37.3441
14.5 | 1.2721 | 0.03608 | 0.0149 | 35.2578
15 | 1.2806 | 0.03986 | 0.017 | 32.1274
15.5 | 1.2899 | 0.04379 | 0.0184 | 29.4565
16 | 1.3061 | 0.04719 | 0.0189 | 27.6775
16.5 | 1.2994 | 0.05326 | 0.0196 | 24.3973
17 | 1.3006 | 0.05879 | 0.0194 | 22.1228
17.5 | 1.2837 | 0.06702 | 0.0182 | 19.154
18 | 1.2655 | 0.07605 | 0.0158 | 16.6404
18.5 | 1.2285 | 0.08875 | 0.0112 | 13.8423
19 | 1.1953 | 0.10215 | 0.0049 | 11.7014
19.5 | 1.1476 | 0.11918 | -0.0038 | 9.6291
20 | 1.1243 | 0.13258 | -0.0112 | 8.4802

## 43. Re 1M Mach 0.10 (1)
BIGFOIL.COM POLAR EXPORT
NACA65A214
NACA65A214 |  |  |  | Cl Max: | 1.209 | at alpha= | 11 | deg
JavaFoil+Calcfoil stall+Eppler ext transition |  |  |  | L/D Max: | 87.487 | at alpha= | 3 | deg
Re: | 1000000 |  |  | Cd Min: | 0.00603 | at alpha= | -1.5 | deg
Mach: | 0.1 |  |  | Cl=0 at alpha= | -1.6312 | deg
|  |  |  | @ Cl=0.1, Cd= | 0.0060538
|  |  |  | @ Cl=0.4, Cd= | 0.006247
|  |  |  | @ Cl=0.6, Cd= | 0.0091187
alpha (deg) | Cl | Cd | Cm | Cl/Cd
-15 | -0.77 | 0.11554 | -0.006 | -6.669
-14.5 | -0.782 | 0.10831 | -0.006 | -7.219
-14 | -0.79 | 0.10222 | -0.007 | -7.733
-13.5 | -0.796 | 0.09627 | -0.007 | -8.273
-13 | -0.798 | 0.08961 | -0.008 | -8.907
-12.5 | -0.796 | 0.08386 | -0.009 | -9.488
-12 | -0.789 | 0.07966 | -0.009 | -9.905
-11.5 | -0.778 | 0.07476 | -0.01 | -10.41
-11 | -0.762 | 0.06877 | -0.011 | -11.081
-10.5 | -0.741 | 0.06434 | -0.011 | -11.513
-10 | -0.847 | 0.01715 | -0.021 | -49.385
-9.5 | -0.835 | 0.01438 | -0.022 | -58.027
-9 | -0.8 | 0.0137 | -0.023 | -58.408
-8.5 | -0.761 | 0.01301 | -0.024 | -58.553
-8 | -0.724 | 0.01248 | -0.026 | -57.956
-7.5 | -0.676 | 0.01181 | -0.027 | -57.207
-7 | -0.625 | 0.01134 | -0.028 | -55.138
-6.5 | -0.573 | 0.01068 | -0.029 | -53.64
-6 | -0.518 | 0.01033 | -0.03 | -50.18
-5.5 | -0.462 | 0.00998 | -0.03 | -46.309
-5 | -0.405 | 0.00965 | -0.031 | -41.954
-4.5 | -0.347 | 0.00941 | -0.032 | -36.804
-4 | -0.287 | 0.0092 | -0.033 | -31.214
-3.5 | -0.227 | 0.00894 | -0.034 | -25.404
-3 | -0.167 | 0.00881 | -0.035 | -18.921
-2.5 | -0.106 | 0.00865 | -0.036 | -12.248
-2 | -0.045 | 0.00849 | -0.037 | -5.312
-1.5 | 0.016 | 0.00603 | -0.038 | 2.639
-1 | 0.077 | 0.00605 | -0.039 | 12.737
-0.5 | 0.138 | 0.00606 | -0.04 | 22.809
0 | 0.199 | 0.0061 | -0.041 | 32.697
0.5 | 0.26 | 0.00613 | -0.042 | 42.46
1 | 0.321 | 0.00616 | -0.043 | 52.222
1.5 | 0.383 | 0.00623 | -0.044 | 61.371
2 | 0.443 | 0.00629 | -0.045 | 70.393
2.5 | 0.503 | 0.00635 | -0.046 | 79.193
3 | 0.563 | 0.00643 | -0.047 | 87.487
3.5 | 0.623 | 0.01079 | -0.048 | 57.694
4 | 0.682 | 0.01111 | -0.049 | 61.365
4.5 | 0.74 | 0.01158 | -0.05 | 63.903
5 | 0.795 | 0.01146 | -0.051 | 69.391
5.5 | 0.848 | 0.01229 | -0.051 | 68.966
6 | 0.899 | 0.01276 | -0.052 | 70.469
6.5 | 0.949 | 0.01323 | -0.053 | 71.745
7 | 0.997 | 0.0138 | -0.054 | 72.263
7.5 | 1.04 | 0.01466 | -0.055 | 70.929
8 | 1.08 | 0.01535 | -0.055 | 70.339
8.5 | 1.115 | 0.01603 | -0.056 | 69.538
9 | 1.145 | 0.01681 | -0.057 | 68.12
9.5 | 1.171 | 0.01769 | -0.058 | 66.194
10 | 1.19 | 0.01865 | -0.058 | 63.803
10.5 | 1.203 | 0.01961 | -0.059 | 61.325
11 | 1.209 | 0.02092 | -0.06 | 57.773
11.5 | 1.2 | 0.02352 | -0.06 | 51.032
12 | 1.016 | 0.07664 | -0.036 | 13.251
12.5 | 1.008 | 0.08263 | -0.035 | 12.199
13 | 0.997 | 0.08928 | -0.034 | 11.17
13.5 | 0.983 | 0.09547 | -0.034 | 10.3
14 | 0.967 | 0.10144 | -0.034 | 9.529
14.5 | 0.947 | 0.10968 | -0.034 | 8.634
15 | 0.924 | 0.11804 | -0.033 | 7.829
15.5 | 0.899 | 0.12458 | -0.032 | 7.214
16 | 0.871 | 0.13213 | -0.033 | 6.595

## 44. Re 1M Mach 0.10 (2)
BIGFOIL.COM POLAR EXPORT
NACA65A214
NACA65A214 |  |  |  | Cl Max: | 1.2909 | at alpha= | 16 | deg
XFOIL ncrit=9 |  |  |  | L/D Max: | 83.4851 | at alpha= | 4 | deg
Re: | 1000000 |  |  | Cd Min: | 0.20362 | at alpha= | -18.5 | deg
Mach: | 0.1 |  |  | Cl=0 at alpha= | -1.6079 | deg
|  |  |  | @ Cl=0.1, Cd= | 0.0057
|  |  |  | @ Cl=0.4, Cd= | 0.0059355
|  |  |  | @ Cl=0.6, Cd= | 0.010217
alpha (deg) | Cl | Cd | Cm | Cl/Cd
-18.5 | -0.5786 | 0.20362 | -0.0012 | -2.8416
-18 | -0.5643 | 0.19709 | -0.0048 | -2.8632
-17.5 | -0.5582 | 0.18604 | -0.0106 | -3.0004
-17 | -0.5461 | 0.17947 | -0.0131 | -3.0428
-16 | -0.8651 | 0.07831 | -0.0587 | -11.0471
-15.5 | -0.9342 | 0.05931 | -0.07 | -15.7511
-15 | -0.9694 | 0.04895 | -0.074 | -19.8039
-14.5 | -0.9822 | 0.0425 | -0.0749 | -23.1106
-14 | -0.9831 | 0.03793 | -0.0744 | -25.9188
-13.5 | -0.9967 | 0.03256 | -0.0717 | -30.6112
-13 | -0.9871 | 0.03001 | -0.0686 | -32.8924
-12.5 | -0.9894 | 0.02745 | -0.0627 | -36.0437
-12 | -0.9747 | 0.02306 | -0.0609 | -42.268
-11.5 | -0.9272 | 0.02097 | -0.0625 | -44.2155
-11 | -0.8783 | 0.01927 | -0.0635 | -45.5786
-10.5 | -0.8253 | 0.01765 | -0.0649 | -46.7592
-10 | -0.7671 | 0.01634 | -0.0671 | -46.9461
-9.5 | -0.7114 | 0.01464 | -0.0691 | -48.5929
-9 | -0.6538 | 0.01365 | -0.0708 | -47.8974
-8.5 | -0.5964 | 0.01281 | -0.0723 | -46.5574
-8 | -0.5408 | 0.01203 | -0.0732 | -44.9543
-7.5 | -0.4882 | 0.01139 | -0.0734 | -42.8622
-7 | -0.4384 | 0.01105 | -0.0726 | -39.6742
-6.5 | -0.3938 | 0.01049 | -0.0708 | -37.5405
-6 | -0.3449 | 0.01022 | -0.0697 | -33.7476
-5.5 | -0.3014 | 0.00971 | -0.0675 | -31.0402
-5 | -0.2548 | 0.00942 | -0.0658 | -27.0488
-4.5 | -0.2115 | 0.00906 | -0.0633 | -23.3444
-4 | -0.1679 | 0.00873 | -0.0609 | -19.2325
-3.5 | -0.1302 | 0.00812 | -0.0574 | -16.0345
-3 | -0.1149 | 0.00657 | -0.0496 | -17.4886
-2.5 | -0.0841 | 0.00586 | -0.0445 | -14.3515
-2 | -0.0376 | 0.00576 | -0.0425 | -6.5278
-1 | 0.0583 | 0.0057 | -0.039 | 10.2281
-0.5 | 0.108 | 0.0057 | -0.0377 | 18.9474
0 | 0.1585 | 0.00574 | -0.0365 | 27.6132
0.5 | 0.2093 | 0.00575 | -0.0355 | 36.4
1 | 0.2604 | 0.00579 | -0.0345 | 44.9741
1.5 | 0.3102 | 0.00582 | -0.0332 | 53.299
2 | 0.3569 | 0.00586 | -0.0312 | 60.9044
2.5 | 0.4026 | 0.00594 | -0.029 | 67.7778
3 | 0.4479 | 0.00603 | -0.0267 | 74.2786
3.5 | 0.4925 | 0.00615 | -0.0243 | 80.0813
4 | 0.5318 | 0.00637 | -0.0208 | 83.4851
4.5 | 0.5508 | 0.00717 | -0.0133 | 76.8201
5 | 0.5645 | 0.00906 | -0.006 | 62.3068
5.5 | 0.6133 | 0.01065 | -0.0064 | 57.5869
6 | 0.6929 | 0.01125 | -0.0126 | 61.5911
6.5 | 0.7709 | 0.0121 | -0.0186 | 63.7107
7 | 0.8493 | 0.01273 | -0.0244 | 66.7164
7.5 | 0.8933 | 0.01372 | -0.0231 | 65.1093
8 | 0.9284 | 0.0142 | -0.0196 | 65.3803
8.5 | 0.9604 | 0.01503 | -0.0159 | 63.8989
9 | 0.9976 | 0.01571 | -0.0133 | 63.501
9.5 | 1.0292 | 0.0168 | -0.01 | 61.2619
10 | 1.0647 | 0.01774 | -0.0074 | 60.0169
10.5 | 1.0919 | 0.01925 | -0.004 | 56.7221
11 | 1.1253 | 0.02045 | -0.0016 | 55.0269
11.5 | 1.151 | 0.0222 | 0.0015 | 51.8468
12 | 1.1735 | 0.02427 | 0.0047 | 48.3519
12.5 | 1.1983 | 0.02628 | 0.0073 | 45.5974
13 | 1.2212 | 0.02847 | 0.0098 | 42.8943
13.5 | 1.2352 | 0.03147 | 0.0126 | 39.2501
14 | 1.2465 | 0.03484 | 0.0153 | 35.7778
14.5 | 1.2651 | 0.03771 | 0.017 | 33.5481
15 | 1.2709 | 0.04192 | 0.0189 | 30.3173
15.5 | 1.2773 | 0.0463 | 0.0202 | 27.5875
16 | 1.2909 | 0.05018 | 0.0205 | 25.7254
16.5 | 1.2794 | 0.05707 | 0.0209 | 22.4181
17 | 1.2763 | 0.06349 | 0.02 | 20.1024
17.5 | 1.2507 | 0.07335 | 0.0179 | 17.0511
18 | 1.2265 | 0.08397 | 0.0141 | 14.6064
18.5 | 1.1837 | 0.0986 | 0.0076 | 12.0051
19 | 1.1334 | 0.11615 | -0.0015 | 9.7581
19.5 | 1.1024 | 0.13113 | -0.0098 | 8.4069
20 | 1.0658 | 0.14818 | -0.0194 | 7.1926

## 45. Re 1M Mach 0.25 (1)
BIGFOIL.COM POLAR EXPORT
NACA65A214
NACA65A214 |  |  |  | Cl Max: | 1.161 | at alpha= | 10 | deg
JavaFoil+Calcfoil stall+Eppler ext transition |  |  |  | L/D Max: | 88.788 | at alpha= | 3 | deg
Re: | 1000000 |  |  | Cd Min: | 0.0061 | at alpha= | -1 | deg
Mach: | 0.25 |  |  | Cl=0 at alpha= | -1.629 | deg
|  |  |  | @ Cl=0.1, Cd= | 0.0061067
|  |  |  | @ Cl=0.4, Cd= | 0.0062813
|  |  |  | @ Cl=0.6, Cd= | 0.0081245
alpha (deg) | Cl | Cd | Cm | Cl/Cd
-14 | -0.633 | 0.11284 | -0.006 | -5.611
-13.5 | -0.666 | 0.10482 | -0.006 | -6.353
-13 | -0.693 | 0.09778 | -0.007 | -7.083
-12.5 | -0.713 | 0.09106 | -0.008 | -7.834
-12 | -0.726 | 0.08444 | -0.008 | -8.603
-11.5 | -0.733 | 0.07883 | -0.009 | -9.299
-11 | -0.729 | 0.07332 | -0.01 | -9.936
-10.5 | -0.718 | 0.06817 | -0.011 | -10.533
-10 | -0.703 | 0.06243 | -0.012 | -11.266
-9.5 | -0.683 | 0.05767 | -0.013 | -11.851
-9 | -0.795 | 0.01452 | -0.024 | -54.752
-8.5 | -0.763 | 0.01367 | -0.025 | -55.832
-8 | -0.725 | 0.013 | -0.026 | -55.794
-7.5 | -0.686 | 0.01234 | -0.027 | -55.596
-7 | -0.637 | 0.0118 | -0.028 | -54
-6.5 | -0.585 | 0.01107 | -0.029 | -52.856
-6 | -0.53 | 0.01058 | -0.03 | -50.113
-5.5 | -0.474 | 0.01021 | -0.031 | -46.402
-5 | -0.415 | 0.00987 | -0.032 | -42.07
-4.5 | -0.356 | 0.0096 | -0.033 | -37.048
-4 | -0.295 | 0.00937 | -0.034 | -31.477
-3.5 | -0.233 | 0.0091 | -0.035 | -25.64
-3 | -0.171 | 0.00894 | -0.036 | -19.148
-2.5 | -0.109 | 0.00879 | -0.037 | -12.38
-2 | -0.046 | 0.00856 | -0.038 | -5.414
-1.5 | 0.016 | 0.00611 | -0.039 | 2.676
-1 | 0.079 | 0.0061 | -0.04 | 12.99
-0.5 | 0.142 | 0.00612 | -0.041 | 23.186
0 | 0.205 | 0.00616 | -0.042 | 33.231
0.5 | 0.268 | 0.00618 | -0.043 | 43.31
1 | 0.33 | 0.00621 | -0.044 | 53.157
1.5 | 0.393 | 0.00627 | -0.045 | 62.665
2 | 0.455 | 0.00637 | -0.046 | 71.332
2.5 | 0.517 | 0.00643 | -0.047 | 80.297
3 | 0.578 | 0.00651 | -0.048 | 88.788
3.5 | 0.64 | 0.01106 | -0.049 | 57.812
4 | 0.7 | 0.01144 | -0.05 | 61.221
4.5 | 0.758 | 0.01141 | -0.051 | 66.385
5 | 0.812 | 0.01221 | -0.052 | 66.563
5.5 | 0.866 | 0.01269 | -0.053 | 68.244
6 | 0.919 | 0.01321 | -0.053 | 69.544
6.5 | 0.969 | 0.01373 | -0.054 | 70.581
7 | 1.016 | 0.01442 | -0.055 | 70.466
7.5 | 1.056 | 0.01535 | -0.056 | 68.837
8 | 1.092 | 0.01615 | -0.057 | 67.608
8.5 | 1.121 | 0.017 | -0.058 | 65.937
9 | 1.144 | 0.01792 | -0.058 | 63.826
9.5 | 1.157 | 0.01896 | -0.059 | 61.05
10 | 1.161 | 0.02025 | -0.06 | 57.358
10.5 | 1.154 | 0.02171 | -0.06 | 53.137
11 | 0.958 | 0.0713 | -0.035 | 13.438
11.5 | 0.94 | 0.07841 | -0.033 | 11.988
12 | 0.916 | 0.08531 | -0.033 | 10.734
12.5 | 0.884 | 0.09171 | -0.032 | 9.637
13 | 0.845 | 0.10055 | -0.031 | 8.405
13.5 | 0.8 | 0.10806 | -0.03 | 7.401
14 | 0.749 | 0.1154 | -0.028 | 6.487
14.5 | 0.692 | 0.12678 | -0.027 | 5.461
15 | 0.632 | 0.13351 | -0.027 | 4.732

## 46. Re 1M Mach 0.25 (2)
BIGFOIL.COM POLAR EXPORT
NACA65A214
NACA65A214 |  |  |  | Cl Max: | 1.1948 | at alpha= | 13.5 | deg
XFOIL ncrit=9 |  |  |  | L/D Max: | 82.6534 | at alpha= | 4 | deg
Re: | 1000000 |  |  | Cd Min: | 0.21118 | at alpha= | 18.5 | deg
Mach: | 0.25 |  |  | Cl=0 at alpha= | -1.5946 | deg
|  |  |  | @ Cl=0.1, Cd= | 0.0058018
|  |  |  | @ Cl=0.4, Cd= | 0.0060475
|  |  |  | @ Cl=0.6, Cd= | 0.010648
alpha (deg) | Cl | Cd | Cm | Cl/Cd
-17 | -0.5428 | 0.18358 | -0.0131 | -2.9567
-16.5 | -0.5291 | 0.17676 | -0.0164 | -2.9933
-16 | -0.5152 | 0.17026 | -0.0196 | -3.026
-15.5 | -0.5146 | 0.15792 | -0.0259 | -3.2586
-15 | -0.5085 | 0.14885 | -0.0296 | -3.4162
-14.5 | -0.5152 | 0.13742 | -0.0339 | -3.7491
-14 | -0.5087 | 0.13004 | -0.037 | -3.9119
-13.5 | -0.8039 | 0.05706 | -0.0747 | -14.0887
-13 | -0.8336 | 0.0476 | -0.0784 | -17.5126
-12.5 | -0.8711 | 0.03917 | -0.0784 | -22.239
-12 | -0.9139 | 0.03255 | -0.0733 | -28.0768
-11.5 | -0.9055 | 0.02742 | -0.0727 | -33.0233
-11 | -0.8696 | 0.02399 | -0.0734 | -36.2484
-10.5 | -0.8246 | 0.02099 | -0.0743 | -39.2854
-10 | -0.7678 | 0.01873 | -0.0761 | -40.9931
-9.5 | -0.7152 | 0.01656 | -0.077 | -43.1884
-9 | -0.662 | 0.01485 | -0.0776 | -44.5791
-8.5 | -0.6017 | 0.01379 | -0.079 | -43.6331
-8 | -0.5484 | 0.0126 | -0.079 | -43.5238
-7.5 | -0.4916 | 0.01202 | -0.0793 | -40.8985
-7 | -0.4422 | 0.01132 | -0.0781 | -39.0636
-6.5 | -0.3957 | 0.01081 | -0.076 | -36.605
-6 | -0.3485 | 0.01044 | -0.074 | -33.3812
-5.5 | -0.3035 | 0.01001 | -0.0715 | -30.3197
-5 | -0.2593 | 0.00959 | -0.0689 | -27.0386
-4.5 | -0.2128 | 0.0093 | -0.0666 | -22.8817
-4 | -0.1698 | 0.00887 | -0.0636 | -19.1432
-3.5 | -0.1254 | 0.00853 | -0.0609 | -14.7011
-2.5 | -0.0859 | 0.006 | -0.0461 | -14.3167
-2 | -0.0394 | 0.00586 | -0.0437 | -6.7235
-1.5 | 0.0092 | 0.0058 | -0.0417 | 1.5862
-1 | 0.0587 | 0.00581 | -0.0399 | 10.1033
-0.5 | 0.1093 | 0.0058 | -0.0383 | 18.8448
0 | 0.1612 | 0.00582 | -0.0371 | 27.6976
0.5 | 0.2137 | 0.00587 | -0.036 | 36.4055
1 | 0.2659 | 0.00589 | -0.0349 | 45.1443
1.5 | 0.3172 | 0.00591 | -0.0335 | 53.6717
2 | 0.3648 | 0.00599 | -0.0313 | 60.9015
3 | 0.4567 | 0.00614 | -0.0261 | 74.3811
3.5 | 0.5015 | 0.00626 | -0.0233 | 80.1118
4 | 0.5389 | 0.00652 | -0.0189 | 82.6534
4.5 | 0.5477 | 0.00765 | -0.0091 | 71.5948
5 | 0.563 | 0.00981 | -0.0023 | 57.3904
5.5 | 0.6182 | 0.01106 | -0.0034 | 55.8951
6 | 0.6961 | 0.01163 | -0.0086 | 59.8538
6.5 | 0.7758 | 0.01257 | -0.0143 | 61.7184
7 | 0.8571 | 0.01329 | -0.0201 | 64.4921
7.5 | 0.8912 | 0.01439 | -0.0163 | 61.9319
8 | 0.9294 | 0.01504 | -0.0131 | 61.7952
8.5 | 0.9634 | 0.01602 | -0.0094 | 60.1373
9 | 0.997 | 0.01717 | -0.0059 | 58.0664
9.5 | 1.0313 | 0.01837 | -0.0027 | 56.1404
10 | 1.0596 | 0.02005 | 0.0011 | 52.8479
10.5 | 1.0889 | 0.02175 | 0.0044 | 50.0644
11 | 1.1139 | 0.02385 | 0.0079 | 46.7044
11.5 | 1.1354 | 0.02633 | 0.0115 | 43.1219
12 | 1.1601 | 0.02869 | 0.0144 | 40.4357
12.5 | 1.1774 | 0.03175 | 0.0176 | 37.0835
13 | 1.1893 | 0.03536 | 0.0205 | 33.634
13.5 | 1.1948 | 0.03977 | 0.0232 | 30.0427
14 | 1.1939 | 0.0451 | 0.0254 | 26.4723
14.5 | 1.1935 | 0.05074 | 0.0264 | 23.5219
15 | 1.174 | 0.05894 | 0.0264 | 19.9186
15.5 | 1.1508 | 0.06846 | 0.0244 | 16.8098
16 | 1.1419 | 0.077 | 0.0213 | 14.8299
16.5 | 1.0736 | 0.09583 | 0.0124 | 11.2032
17 | 1.0372 | 0.11164 | 0.0036 | 9.2906
17.5 | 0.7825 | 0.18579 | -0.0338 | 4.2117
18 | 0.7818 | 0.19799 | -0.0396 | 3.9487
18.5 | 0.7844 | 0.21118 | -0.0457 | 3.7144

## 47. Re 1M Mach 0.50 (1)
BIGFOIL.COM POLAR EXPORT
NACA65A214
NACA65A214 |  |  |  | Cl Max: | 1.185 | at alpha= | 20 | deg
JavaFoil+Calcfoil stall+Eppler ext transition |  |  |  | L/D Max: | 84.058 | at alpha= | 2.5 | deg
Re: | 1000000 |  |  | Cd Min: | 0.00634 | at alpha= | -1.5 | deg
Mach: | 0.5 |  |  | Cl=0 at alpha= | -1.6286 | deg
|  |  |  | @ Cl=0.1, Cd= | 0.0063547
|  |  |  | @ Cl=0.4, Cd= | 0.006591
|  |  |  | @ Cl=0.6, Cd= | 0.0086379
alpha (deg) | Cl | Cd | Cm | Cl/Cd
-20 | -1.013 | 0.19449 | -0.003 | -5.21
-19.5 | -0.986 | 0.19161 | -0.003 | -5.148
-19 | -0.959 | 0.18734 | -0.004 | -5.117
-18.5 | -0.931 | 0.18216 | -0.004 | -5.109
-18 | -0.904 | 0.1754 | -0.005 | -5.153
-17.5 | -0.877 | 0.16869 | -0.005 | -5.2
-17 | -0.85 | 0.16702 | -0.006 | -5.091
-16.5 | -0.823 | 0.16202 | -0.006 | -5.082
-16 | -0.797 | 0.15341 | -0.007 | -5.193
-15.5 | -0.768 | 0.14565 | -0.007 | -5.273
-15 | -0.741 | 0.14153 | -0.007 | -5.232
-14.5 | -0.713 | 0.13598 | -0.008 | -5.246
-14 | -0.686 | 0.13645 | -0.008 | -5.028
-13.5 | -0.659 | 0.13269 | -0.009 | -4.965
-13 | -0.632 | 0.12801 | -0.009 | -4.934
-12.5 | -0.603 | 0.12334 | -0.009 | -4.891
-12 | -0.576 | 0.11716 | -0.01 | -4.912
-11.5 | -0.548 | 0.11157 | -0.01 | -4.912
-11 | -0.521 | 0.10417 | -0.011 | -4.999
-10.5 | -0.493 | 0.10523 | -0.011 | -4.686
-10 | -0.465 | 0.09538 | -0.011 | -4.874
-9.5 | -0.437 | 0.09067 | -0.011 | -4.823
-9 | -0.41 | 0.08624 | -0.012 | -4.753
-8.5 | -0.382 | 0.0685 | -0.012 | -5.575
-8 | -0.355 | 0.05696 | -0.014 | -6.235
-7.5 | -0.508 | 0.05247 | -0.013 | -9.681
-7 | -0.522 | 0.04564 | -0.017 | -11.443
-6.5 | -0.609 | 0.01339 | -0.032 | -45.485
-6 | -0.567 | 0.01253 | -0.034 | -45.265
-5.5 | -0.518 | 0.01158 | -0.035 | -44.739
-5 | -0.458 | 0.01096 | -0.036 | -41.79
-4.5 | -0.394 | 0.01048 | -0.037 | -37.644
-4 | -0.328 | 0.0101 | -0.038 | -32.486
-3.5 | -0.26 | 0.00976 | -0.039 | -26.647
-3 | -0.191 | 0.00946 | -0.041 | -20.197
-2.5 | -0.122 | 0.00928 | -0.042 | -13.1
-2 | -0.052 | 0.00904 | -0.043 | -5.723
-1.5 | 0.018 | 0.00634 | -0.044 | 2.879
-1 | 0.089 | 0.00635 | -0.045 | 13.95
-0.5 | 0.159 | 0.00638 | -0.046 | 24.886
0 | 0.229 | 0.00639 | -0.047 | 35.807
0.5 | 0.299 | 0.00645 | -0.048 | 46.385
1 | 0.369 | 0.00656 | -0.049 | 56.315
1.5 | 0.439 | 0.00663 | -0.051 | 66.331
2 | 0.508 | 0.00673 | -0.052 | 75.461
2.5 | 0.577 | 0.00686 | -0.053 | 84.058
3 | 0.64 | 0.01173 | -0.053 | 54.551
3.5 | 0.706 | 0.01221 | -0.054 | 57.828
4 | 0.771 | 0.01273 | -0.055 | 60.567
4.5 | 0.833 | 0.01331 | -0.056 | 62.559
5 | 0.892 | 0.01396 | -0.057 | 63.858
5.5 | 0.945 | 0.0147 | -0.058 | 64.325
6 | 0.993 | 0.01553 | -0.059 | 63.904
6.5 | 1.029 | 0.01695 | -0.06 | 60.732
7 | 1.049 | 0.0182 | -0.061 | 57.648
7.5 | 0.845 | 0.05027 | -0.034 | 16.81
8 | 0.533 | 0.06235 | -0.024 | 8.545
8.5 | 0.561 | 0.06503 | -0.028 | 8.628
9 | 0.587 | 0.08759 | -0.025 | 6.706
9.5 | 0.615 | 0.09126 | -0.029 | 6.743
10 | 0.643 | 0.0941 | -0.029 | 6.828
10.5 | 0.671 | 0.09985 | -0.032 | 6.718
11 | 0.698 | 0.10273 | -0.032 | 6.793
11.5 | 0.725 | 0.11223 | -0.033 | 6.457
12 | 0.752 | 0.11635 | -0.033 | 6.46
12.5 | 0.78 | 0.12349 | -0.036 | 6.318
13 | 0.807 | 0.12698 | -0.037 | 6.355
13.5 | 0.834 | 0.13055 | -0.037 | 6.386
14 | 0.86 | 0.13648 | -0.038 | 6.304
14.5 | 0.887 | 0.14163 | -0.038 | 6.265
15 | 0.916 | 0.15216 | -0.041 | 6.019
15.5 | 0.943 | 0.15049 | -0.042 | 6.263
16 | 0.969 | 0.15465 | -0.042 | 6.266
16.5 | 0.995 | 0.15794 | -0.043 | 6.301
17 | 1.022 | 0.16864 | -0.043 | 6.059
17.5 | 1.049 | 0.16931 | -0.045 | 6.196
18 | 1.077 | 0.17421 | -0.047 | 6.183
18.5 | 1.103 | 0.18316 | -0.047 | 6.023
19 | 1.13 | 0.18931 | -0.048 | 5.967
19.5 | 1.157 | 0.19625 | -0.05 | 5.898
20 | 1.185 | 0.20171 | -0.051 | 5.875

## 48. Re 1M Mach 0.50 (2)
BIGFOIL.COM POLAR EXPORT
NACA65A214
NACA65A214 |  |  |  | Cl Max: | 0.984 | at alpha= | 9.5 | deg
XFOIL ncrit=9 |  |  |  | L/D Max: | 78.1953 | at alpha= | 3.5 | deg
Re: | 1000000 |  |  | Cd Min: | 0.24895 | at alpha= | -20 | deg
Mach: | 0.5 |  |  | Cl=0 at alpha= | -1.5345 | deg
|  |  |  | @ Cl=0.1, Cd= | 0.0062002
|  |  |  | @ Cl=0.4, Cd= | 0.0064228
|  |  |  | @ Cl=0.6, Cd= | 0.012598
alpha (deg) | Cl | Cd | Cm | Cl/Cd
-20 | -0.6599 | 0.24895 | 0.0136 | -2.6507
-19.5 | -0.6419 | 0.23965 | 0.0079 | -2.6785
-19 | -0.6203 | 0.2328 | 0.0044 | -2.6645
-18.5 | -0.5999 | 0.22542 | 0.0001 | -2.6613
-18 | -0.5797 | 0.21776 | -0.0043 | -2.6621
-17.5 | -0.5658 | 0.20697 | -0.0108 | -2.7337
-17 | -0.5447 | 0.20018 | -0.0134 | -2.7211
-16.5 | -0.5269 | 0.19227 | -0.0175 | -2.7404
-16 | -0.5124 | 0.18312 | -0.023 | -2.7982
-15.5 | -0.4982 | 0.17429 | -0.0267 | -2.8585
-15 | -0.4839 | 0.16603 | -0.0305 | -2.9145
-14.5 | -0.4652 | 0.15993 | -0.0331 | -2.9088
-14 | -0.457 | 0.15018 | -0.0386 | -3.043
-13.5 | -0.4506 | 0.14073 | -0.0409 | -3.2019
-13 | -0.4466 | 0.13119 | -0.0449 | -3.4042
-12.5 | -0.4492 | 0.12035 | -0.0492 | -3.7324
-12 | -0.4524 | 0.11101 | -0.0527 | -4.0753
-11.5 | -0.4641 | 0.10075 | -0.0563 | -4.6065
-10.5 | -0.4976 | 0.0724 | -0.0747 | -6.8729
-10 | -0.5118 | 0.05686 | -0.0902 | -9.0011
-9.5 | -0.538 | 0.04334 | -0.1032 | -12.4135
-9 | -0.5539 | 0.03384 | -0.1094 | -16.3682
-8.5 | -0.5602 | 0.02702 | -0.1089 | -20.7328
-8 | -0.5415 | 0.02048 | -0.1074 | -26.4404
-7.5 | -0.495 | 0.0164 | -0.1055 | -30.1829
-7 | -0.4412 | 0.01443 | -0.1036 | -30.5752
-6.5 | -0.3926 | 0.0128 | -0.1006 | -30.6719
-6 | -0.3377 | 0.01209 | -0.0979 | -27.9322
-5.5 | -0.2945 | 0.01119 | -0.0932 | -26.3181
-5 | -0.2532 | 0.01056 | -0.0879 | -23.9773
-4.5 | -0.2145 | 0.01006 | -0.082 | -21.3221
-4 | -0.169 | 0.00965 | -0.0775 | -17.513
-3.5 | -0.1258 | 0.00919 | -0.0727 | -13.6888
-3 | -0.0791 | 0.00882 | -0.0685 | -8.9683
-2.5 | -0.0691 | 0.00728 | -0.058 | -9.4918
-2 | -0.0473 | 0.00628 | -0.0491 | -7.5318
-1.5 | 0.0035 | 0.00619 | -0.0457 | 0.56543
-1 | 0.0572 | 0.00617 | -0.043 | 9.2707
-0.5 | 0.1139 | 0.00621 | -0.041 | 18.3414
0 | 0.172 | 0.00625 | -0.0394 | 27.52
0.5 | 0.2298 | 0.00627 | -0.0377 | 36.6507
1 | 0.2885 | 0.00631 | -0.0362 | 45.7211
1.5 | 0.346 | 0.00637 | -0.0344 | 54.3171
2 | 0.3972 | 0.00642 | -0.0311 | 61.8692
2.5 | 0.4463 | 0.00647 | -0.0273 | 68.9799
3 | 0.4905 | 0.00657 | -0.0223 | 74.6575
3.5 | 0.5286 | 0.00676 | -0.016 | 78.1953
4 | 0.547 | 0.0076 | -0.0062 | 71.9737
4.5 | 0.5407 | 0.01011 | 0.0057 | 53.4817
5 | 0.5719 | 0.01218 | 0.0098 | 46.954
5.5 | 0.6391 | 0.01318 | 0.0084 | 48.4901
6 | 0.7043 | 0.01425 | 0.0075 | 49.4246
6.5 | 0.7785 | 0.01579 | 0.0045 | 49.3034
7 | 0.8439 | 0.01796 | 0.0029 | 46.9878
7.5 | 0.8839 | 0.01946 | 0.0071 | 45.4214
8 | 0.9132 | 0.02171 | 0.0122 | 42.0636
8.5 | 0.9434 | 0.02414 | 0.0171 | 39.0804
9 | 0.9647 | 0.0274 | 0.0227 | 35.208
9.5 | 0.984 | 0.03116 | 0.0278 | 31.5789
10 | 0.9776 | 0.03758 | 0.0334 | 26.0138
10.5 | 0.9567 | 0.04533 | 0.0366 | 21.1052
11 | 0.9309 | 0.0541 | 0.037 | 17.207
11.5 | 0.8947 | 0.0651 | 0.0342 | 13.7435
12 | 0.8619 | 0.07738 | 0.0284 | 11.1385
12.5 | 0.8214 | 0.09309 | 0.0188 | 8.8237
13 | 0.7913 | 0.10947 | 0.0092 | 7.2285
13.5 | 0.7688 | 0.12423 | 0.0013 | 6.1885
14 | 0.7425 | 0.14058 | -0.0073 | 5.2817
14.5 | 0.7328 | 0.15433 | -0.0143 | 4.7483

## 49. Re 2M Mach 0.00 (1)
BIGFOIL.COM POLAR EXPORT
NACA65A214
NACA65A214 |  |  |  | Cl Max: | 1.228 | at alpha= | 11.5 | deg
JavaFoil+Calcfoil stall+Eppler ext transition |  |  |  | L/D Max: | 98.407 | at alpha= | 3 | deg
Re: | 2000000 |  |  | Cd Min: | 0.00532 | at alpha= | -1.5 | deg
Mach: | 0 |  |  | Cl=0 at alpha= | -1.6312 | deg
|  |  |  | @ Cl=0.1, Cd= | 0.00533
|  |  |  | @ Cl=0.4, Cd= | 0.0054825
|  |  |  | @ Cl=0.6, Cd= | 0.00825
alpha (deg) | Cl | Cd | Cm | Cl/Cd
-16 | -0.775 | 0.11779 | -0.006 | -6.581
-15.5 | -0.788 | 0.11269 | -0.006 | -6.996
-15 | -0.799 | 0.10668 | -0.007 | -7.49
-14.5 | -0.808 | 0.09891 | -0.007 | -8.166
-14 | -0.813 | 0.09328 | -0.008 | -8.716
-13.5 | -0.816 | 0.08764 | -0.008 | -9.306
-13 | -0.814 | 0.08287 | -0.009 | -9.825
-12.5 | -0.812 | 0.07614 | -0.01 | -10.663
-12 | -0.817 | 0.06417 | -0.012 | -12.727
-11.5 | -0.799 | 0.06287 | -0.012 | -12.715
-11 | -0.923 | 0.01504 | -0.019 | -61.373
-10.5 | -0.901 | 0.01404 | -0.02 | -64.163
-10 | -0.874 | 0.01308 | -0.021 | -66.758
-9.5 | -0.841 | 0.0124 | -0.023 | -67.875
-9 | -0.81 | 0.01193 | -0.024 | -67.859
-8.5 | -0.767 | 0.01126 | -0.025 | -68.122
-8 | -0.722 | 0.0108 | -0.026 | -66.833
-7.5 | -0.674 | 0.01035 | -0.026 | -65.104
-7 | -0.623 | 0.00997 | -0.027 | -62.514
-6.5 | -0.571 | 0.00943 | -0.028 | -60.53
-6 | -0.516 | 0.00914 | -0.029 | -56.484
-5.5 | -0.46 | 0.00886 | -0.03 | -51.955
-5 | -0.403 | 0.00859 | -0.031 | -46.938
-4.5 | -0.345 | 0.00841 | -0.032 | -41.006
-4 | -0.286 | 0.00818 | -0.033 | -34.929
-3.5 | -0.226 | 0.00804 | -0.034 | -28.123
-3 | -0.166 | 0.00788 | -0.035 | -21.044
-2.5 | -0.105 | 0.00776 | -0.036 | -13.59
-2 | -0.045 | 0.00756 | -0.037 | -5.936
-1.5 | 0.016 | 0.00532 | -0.038 | 2.975
-1 | 0.077 | 0.00533 | -0.039 | 14.395
-0.5 | 0.137 | 0.00533 | -0.04 | 25.794
0 | 0.198 | 0.00536 | -0.041 | 36.982
0.5 | 0.259 | 0.00541 | -0.042 | 47.863
1 | 0.32 | 0.00543 | -0.043 | 58.916
1.5 | 0.381 | 0.00546 | -0.044 | 69.711
2 | 0.44 | 0.00553 | -0.045 | 79.587
2.5 | 0.5 | 0.0056 | -0.046 | 89.328
3 | 0.56 | 0.00569 | -0.047 | 98.407
3.5 | 0.62 | 0.00953 | -0.048 | 64.997
4 | 0.679 | 0.00981 | -0.049 | 69.172
4.5 | 0.737 | 0.01013 | -0.049 | 72.706
5 | 0.793 | 0.01054 | -0.05 | 75.272
5.5 | 0.849 | 0.0109 | -0.051 | 77.83
6 | 0.903 | 0.01141 | -0.052 | 79.091
6.5 | 0.952 | 0.01076 | -0.053 | 88.441
7 | 0.998 | 0.01207 | -0.054 | 82.701
7.5 | 1.041 | 0.01285 | -0.054 | 81.004
8 | 1.081 | 0.01341 | -0.055 | 80.57
8.5 | 1.116 | 0.01399 | -0.056 | 79.816
9 | 1.148 | 0.01463 | -0.057 | 78.457
9.5 | 1.175 | 0.01539 | -0.058 | 76.357
10 | 1.197 | 0.01614 | -0.058 | 74.189
10.5 | 1.214 | 0.01702 | -0.059 | 71.307
11 | 1.224 | 0.01805 | -0.06 | 67.814
11.5 | 1.228 | 0.01922 | -0.06 | 63.913
12 | 1.226 | 0.02039 | -0.061 | 60.141
12.5 | 1.22 | 0.0217 | -0.061 | 56.222
13 | 1.199 | 0.02496 | -0.061 | 48.06
13.5 | 1.127 | 0.04033 | -0.058 | 27.959
14 | 1.002 | 0.09085 | -0.04 | 11.032
14.5 | 0.979 | 0.10115 | -0.037 | 9.681
15 | 0.961 | 0.10693 | -0.037 | 8.984
15.5 | 0.94 | 0.11309 | -0.037 | 8.316
16 | 0.916 | 0.12017 | -0.037 | 7.621
16.5 | 0.887 | 0.12678 | -0.037 | 6.993

## 50. Re 2M Mach 0.00 (2)
BIGFOIL.COM POLAR EXPORT
NACA65A214
NACA65A214 |  |  |  | Cl Max: | 0.1068 | at alpha= | -0.5 | deg
XFOIL ncrit=9 |  |  |  | L/D Max: | 22.8205 | at alpha= | -0.5 | deg
Re: | 2000000 |  |  | Cd Min: | 0.10243 | at alpha= | -19.5 | deg
Mach: | 0 |  |  | Cl=0 at alpha= | -1.5844 | deg
|  |  |  | @ Cl=0.1, Cd= | 0.004684
|  |  |  | @ Cl=0.4, Cd= | 0.00468
|  |  |  | @ Cl=0.6, Cd= | 0.00468
alpha (deg) | Cl | Cd | Cm | Cl/Cd
-19.5 | -1.0436 | 0.10243 | -0.0416 | -10.1884
-19 | -1.1522 | 0.07456 | -0.0576 | -15.4533
-18.5 | -1.1871 | 0.062 | -0.0644 | -19.1468
-18 | -1.2127 | 0.05228 | -0.0685 | -23.1963
-17.5 | -1.2158 | 0.04627 | -0.0704 | -26.2762
-17 | -1.2191 | 0.0408 | -0.0713 | -29.8799
-16.5 | -1.2358 | 0.03452 | -0.0708 | -35.7995
-16 | -1.2134 | 0.03218 | -0.0703 | -37.7067
-15.5 | -1.2004 | 0.0292 | -0.069 | -41.1096
-15 | -1.1952 | 0.02583 | -0.0664 | -46.2718
-14.5 | -1.169 | 0.02432 | -0.0646 | -48.0674
-14 | -1.1521 | 0.02241 | -0.0613 | -51.4101
-13.5 | -1.1338 | 0.02118 | -0.057 | -53.5316
-13 | -1.081 | 0.01977 | -0.0594 | -54.6788
-12.5 | -1.0447 | 0.01754 | -0.059 | -59.561
-12 | -0.996 | 0.01587 | -0.0603 | -62.7599
-11.5 | -0.9473 | 0.0149 | -0.0606 | -63.5772
-11 | -0.9023 | 0.01407 | -0.0598 | -64.1294
-10.5 | -0.8587 | 0.01326 | -0.0585 | -64.7587
-10 | -0.8111 | 0.01264 | -0.0579 | -64.1693
-9.5 | -0.7603 | 0.01189 | -0.0579 | -63.9445
-9 | -0.7063 | 0.01099 | -0.0587 | -64.2675
-8.5 | -0.6473 | 0.01044 | -0.0604 | -62.0019
-8 | -0.5913 | 0.00984 | -0.0613 | -60.0915
-7.5 | -0.5369 | 0.0094 | -0.0618 | -57.117
-7 | -0.4841 | 0.00909 | -0.0617 | -53.2563
-6.5 | -0.433 | 0.00873 | -0.0613 | -49.5991
-6 | -0.3813 | 0.00854 | -0.0608 | -44.6487
-5.5 | -0.3338 | 0.00817 | -0.0595 | -40.8568
-5 | -0.2842 | 0.00797 | -0.0585 | -35.6587
-4.5 | -0.2362 | 0.00773 | -0.0571 | -30.5563
-4 | -0.188 | 0.00752 | -0.0557 | -25
-3.5 | -0.14 | 0.00733 | -0.0543 | -19.0996
-3 | -0.0979 | 0.00689 | -0.0517 | -14.209
-2.5 | -0.0695 | 0.00587 | -0.0465 | -11.8399
-2 | -0.0389 | 0.00498 | -0.0415 | -7.8112
-1.5 | 0.0079 | 0.00479 | -0.0397 | 1.6493
-1 | 0.0563 | 0.00471 | -0.0382 | 11.9533
-0.5 | 0.1068 | 0.00468 | -0.0372 | 22.8205

## 51. Re 2M Mach 0.10 (1)
BIGFOIL.COM POLAR EXPORT
NACA65A214
NACA65A214 |  |  |  | Cl Max: | 1.218 | at alpha= | 11.5 | deg
JavaFoil+Calcfoil stall+Eppler ext transition |  |  |  | L/D Max: | 98.784 | at alpha= | 3 | deg
Re: | 2000000 |  |  | Cd Min: | 0.00533 | at alpha= | -1.5 | deg
Mach: | 0.1 |  |  | Cl=0 at alpha= | -1.6312 | deg
|  |  |  | @ Cl=0.1, Cd= | 0.0053338
|  |  |  | @ Cl=0.4, Cd= | 0.005497
|  |  |  | @ Cl=0.6, Cd= | 0.0080803
alpha (deg) | Cl | Cd | Cm | Cl/Cd
-16 | -0.743 | 0.12128 | -0.005 | -6.125
-15.5 | -0.76 | 0.11295 | -0.006 | -6.727
-15 | -0.774 | 0.10785 | -0.006 | -7.178
-14.5 | -0.786 | 0.10161 | -0.007 | -7.733
-14 | -0.795 | 0.09515 | -0.008 | -8.351
-13.5 | -0.8 | 0.0893 | -0.008 | -8.963
-13 | -0.802 | 0.0835 | -0.009 | -9.611
-12.5 | -0.8 | 0.07796 | -0.01 | -10.267
-12 | -0.793 | 0.07426 | -0.01 | -10.683
-11.5 | -0.786 | 0.06802 | -0.011 | -11.55
-11 | -0.911 | 0.016 | -0.019 | -56.931
-10.5 | -0.896 | 0.01434 | -0.021 | -62.508
-10 | -0.872 | 0.01324 | -0.022 | -65.848
-9.5 | -0.841 | 0.01253 | -0.023 | -67.081
-9 | -0.809 | 0.01181 | -0.024 | -68.467
-8.5 | -0.769 | 0.01142 | -0.025 | -67.326
-8 | -0.724 | 0.01084 | -0.026 | -66.729
-7.5 | -0.676 | 0.0104 | -0.027 | -64.978
-7 | -0.625 | 0.01 | -0.028 | -62.529
-6.5 | -0.573 | 0.00951 | -0.029 | -60.238
-6 | -0.518 | 0.00916 | -0.03 | -56.596
-5.5 | -0.462 | 0.00886 | -0.03 | -52.166
-5 | -0.405 | 0.00865 | -0.031 | -46.844
-4.5 | -0.347 | 0.00843 | -0.032 | -41.089
-4 | -0.287 | 0.00827 | -0.033 | -34.749
-3.5 | -0.227 | 0.00805 | -0.034 | -28.227
-3 | -0.167 | 0.00791 | -0.035 | -21.083
-2.5 | -0.106 | 0.00776 | -0.036 | -13.665
-2 | -0.045 | 0.00759 | -0.037 | -5.938
-1.5 | 0.016 | 0.00533 | -0.038 | 2.987
-1 | 0.077 | 0.00533 | -0.039 | 14.466
-0.5 | 0.138 | 0.00534 | -0.04 | 25.88
0 | 0.199 | 0.00537 | -0.041 | 37.123
0.5 | 0.26 | 0.00542 | -0.042 | 48.081
1 | 0.321 | 0.00543 | -0.043 | 59.204
1.5 | 0.383 | 0.00548 | -0.044 | 69.827
2 | 0.443 | 0.00554 | -0.045 | 79.907
2.5 | 0.503 | 0.00561 | -0.046 | 89.607
3 | 0.563 | 0.0057 | -0.047 | 98.784
3.5 | 0.623 | 0.00956 | -0.048 | 65.155
4 | 0.682 | 0.00984 | -0.049 | 69.321
4.5 | 0.74 | 0.01021 | -0.05 | 72.498
5 | 0.797 | 0.01058 | -0.051 | 75.342
5.5 | 0.853 | 0.01105 | -0.052 | 77.18
6 | 0.905 | 0.01086 | -0.052 | 83.328
6.5 | 0.955 | 0.01167 | -0.053 | 81.783
7 | 1.002 | 0.01218 | -0.054 | 82.238
7.5 | 1.044 | 0.01294 | -0.055 | 80.672
8 | 1.083 | 0.01353 | -0.056 | 80.072
8.5 | 1.118 | 0.01411 | -0.056 | 79.263
9 | 1.149 | 0.01478 | -0.057 | 77.725
9.5 | 1.175 | 0.01552 | -0.058 | 75.664
10 | 1.195 | 0.01633 | -0.059 | 73.171
10.5 | 1.209 | 0.01727 | -0.059 | 70.008
11 | 1.217 | 0.01825 | -0.06 | 66.692
11.5 | 1.218 | 0.0196 | -0.061 | 62.126
12 | 1.211 | 0.021 | -0.061 | 57.665
12.5 | 1.199 | 0.02274 | -0.062 | 52.727
13 | 1.157 | 0.02942 | -0.06 | 39.329
13.5 | 1.001 | 0.08282 | -0.042 | 12.083
14 | 0.972 | 0.09511 | -0.037 | 10.217
14.5 | 0.951 | 0.1015 | -0.037 | 9.367
15 | 0.928 | 0.10891 | -0.036 | 8.52
15.5 | 0.903 | 0.11471 | -0.036 | 7.871
16 | 0.874 | 0.12268 | -0.036 | 7.127
16.5 | 0.841 | 0.13254 | -0.036 | 6.345

## 52. Re 2M Mach 0.10 (2)
BIGFOIL.COM POLAR EXPORT
NACA65A214
NACA65A214 |  |  |  | Cl Max: | 1.4261 | at alpha= | 16.5 | deg
XFOIL ncrit=9 |  |  |  | L/D Max: | 87.795 | at alpha= | 3 | deg
Re: | 2000000 |  |  | Cd Min: | 0.21587 | at alpha= | -20 | deg
Mach: | 0.1 |  |  | Cl=0 at alpha= | -1.5832 | deg
|  |  |  | @ Cl=0.1, Cd= | 0.0047027
|  |  |  | @ Cl=0.4, Cd= | 0.0049967
|  |  |  | @ Cl=0.6, Cd= | 0.0092473
alpha (deg) | Cl | Cd | Cm | Cl/Cd
-20 | -0.6379 | 0.21587 | 0.0103 | -2.955
-18.5 | -1.1001 | 0.07811 | -0.057 | -14.084
-18 | -1.1474 | 0.06309 | -0.0655 | -18.1867
-17.5 | -1.166 | 0.05397 | -0.0698 | -21.6046
-17 | -1.1797 | 0.04652 | -0.0723 | -25.359
-16.5 | -1.2099 | 0.03828 | -0.0731 | -31.6066
-16 | -1.1916 | 0.03536 | -0.0729 | -33.6991
-15.5 | -1.1829 | 0.03175 | -0.0719 | -37.2567
-15 | -1.1838 | 0.02765 | -0.0696 | -42.8137
-14.5 | -1.1581 | 0.02593 | -0.0679 | -44.6626
-14 | -1.1432 | 0.02366 | -0.0648 | -48.3178
-13.5 | -1.1253 | 0.02212 | -0.0608 | -50.8725
-13 | -1.0859 | 0.02042 | -0.0607 | -53.1783
-12.5 | -1.0403 | 0.01873 | -0.0616 | -55.5419
-12 | -0.9979 | 0.01636 | -0.0623 | -60.9963
-11.5 | -0.9493 | 0.01525 | -0.0626 | -62.2492
-11 | -0.9043 | 0.01436 | -0.0617 | -62.9735
-10.5 | -0.8607 | 0.01349 | -0.0603 | -63.8028
-10 | -0.8138 | 0.01282 | -0.0593 | -63.4789
-9.5 | -0.7628 | 0.01216 | -0.0592 | -62.7303
-8.5 | -0.651 | 0.01053 | -0.0612 | -61.8234
-8 | -0.5944 | 0.00992 | -0.0621 | -59.9194
-7.5 | -0.5392 | 0.00947 | -0.0626 | -56.9377
-7 | -0.4866 | 0.00913 | -0.0624 | -53.2968
-6.5 | -0.4351 | 0.00877 | -0.0619 | -49.6123
-6 | -0.383 | 0.00857 | -0.0614 | -44.6908
-5.5 | -0.3352 | 0.00821 | -0.06 | -40.8283
-5 | -0.2855 | 0.00799 | -0.0589 | -35.7322
-4.5 | -0.2371 | 0.00776 | -0.0576 | -30.5541
-4 | -0.1888 | 0.00754 | -0.0562 | -25.0398
-3.5 | -0.1404 | 0.00735 | -0.0547 | -19.102
-3 | -0.0974 | 0.00694 | -0.0522 | -14.0346
-2 | -0.0391 | 0.00501 | -0.0418 | -7.8044
-1.5 | 0.0078 | 0.00481 | -0.0399 | 1.6216
-1 | 0.0564 | 0.00472 | -0.0384 | 11.9492
-0.5 | 0.1069 | 0.0047 | -0.0373 | 22.7447
0 | 0.1583 | 0.00467 | -0.0364 | 33.8972
0.5 | 0.2091 | 0.00469 | -0.0353 | 44.5842
1 | 0.2595 | 0.00472 | -0.0342 | 54.9788
1.5 | 0.3094 | 0.00479 | -0.033 | 64.5929
2 | 0.3582 | 0.00491 | -0.0315 | 72.9532
2.5 | 0.4064 | 0.00501 | -0.0299 | 81.1178
3 | 0.4539 | 0.00517 | -0.0282 | 87.795
3.5 | 0.4916 | 0.00565 | -0.0246 | 87.0088
4 | 0.5101 | 0.00694 | -0.0173 | 73.5014
4.5 | 0.5377 | 0.00811 | -0.0122 | 66.3009
5 | 0.5814 | 0.00911 | -0.0106 | 63.82
5.5 | 0.641 | 0.00955 | -0.0122 | 67.1204
6 | 0.7084 | 0.0099 | -0.0154 | 71.5556
6.5 | 0.7679 | 0.01028 | -0.017 | 74.6984
7 | 0.8242 | 0.01066 | -0.0178 | 77.3171
7.5 | 0.8851 | 0.011 | -0.0197 | 80.4636
8 | 0.9636 | 0.01158 | -0.0256 | 83.2124
8.5 | 1.0176 | 0.01231 | -0.0262 | 82.6645
9 | 1.0518 | 0.01294 | -0.0225 | 81.2828
9.5 | 1.0867 | 0.01368 | -0.0193 | 79.4371
10 | 1.1194 | 0.01462 | -0.0159 | 76.5663
10.5 | 1.154 | 0.01554 | -0.0131 | 74.26
11 | 1.1854 | 0.01671 | -0.01 | 70.9396
11.5 | 1.2168 | 0.01793 | -0.0071 | 67.8639
12 | 1.2487 | 0.01917 | -0.0044 | 65.1382
12.5 | 1.2774 | 0.02067 | -0.0016 | 61.7997
13 | 1.3019 | 0.0225 | 0.0014 | 57.8622
13.5 | 1.326 | 0.02444 | 0.0042 | 54.2553
14 | 1.3498 | 0.02646 | 0.0067 | 51.0128
14.5 | 1.3761 | 0.02836 | 0.0087 | 48.5226
15 | 1.3916 | 0.03118 | 0.0113 | 44.6312
15.5 | 1.4083 | 0.03404 | 0.0134 | 41.3719
16 | 1.4214 | 0.03732 | 0.0153 | 38.0868
16.5 | 1.4261 | 0.04161 | 0.017 | 34.273
17 | 1.426 | 0.04661 | 0.0182 | 30.5943
17.5 | 1.4087 | 0.0539 | 0.0189 | 26.1354
18 | 1.4043 | 0.06019 | 0.0184 | 23.3311
18.5 | 1.4228 | 0.06397 | 0.0178 | 22.2417
19 | 1.4198 | 0.07058 | 0.0164 | 20.1162
19.5 | 1.3858 | 0.08215 | 0.0127 | 16.8691
20 | 1.3596 | 0.09334 | 0.0081 | 14.5661

## 53. Re 2M Mach 0.25 (1)
BIGFOIL.COM POLAR EXPORT
NACA65A214
NACA65A214 |  |  |  | Cl Max: | 1.168 | at alpha= | 10 | deg
JavaFoil+Calcfoil stall+Eppler ext transition |  |  |  | L/D Max: | 100.356 | at alpha= | 3 | deg
Re: | 2000000 |  |  | Cd Min: | 0.00536 | at alpha= | -1 | deg
Mach: | 0.25 |  |  | Cl=0 at alpha= | -1.629 | deg
|  |  |  | @ Cl=0.1, Cd= | 0.00537
|  |  |  | @ Cl=0.4, Cd= | 0.0055368
|  |  |  | @ Cl=0.6, Cd= | 0.0071864
alpha (deg) | Cl | Cd | Cm | Cl/Cd
-15 | -0.553 | 0.11899 | -0.006 | -4.647
-14.5 | -0.597 | 0.11298 | -0.007 | -5.283
-14 | -0.635 | 0.10569 | -0.007 | -6.005
-13.5 | -0.668 | 0.09779 | -0.007 | -6.834
-13 | -0.696 | 0.09156 | -0.008 | -7.599
-12.5 | -0.717 | 0.08562 | -0.009 | -8.369
-12 | -0.73 | 0.07813 | -0.01 | -9.348
-11.5 | -0.737 | 0.07382 | -0.01 | -9.979
-11 | -0.732 | 0.06814 | -0.011 | -10.746
-10.5 | -0.723 | 0.06294 | -0.012 | -11.485
-10 | -0.847 | 0.01478 | -0.022 | -57.324
-9.5 | -0.83 | 0.01342 | -0.023 | -61.871
-9 | -0.802 | 0.01262 | -0.024 | -63.557
-8.5 | -0.77 | 0.01198 | -0.025 | -64.277
-8 | -0.732 | 0.01144 | -0.026 | -64.013
-7.5 | -0.686 | 0.01082 | -0.027 | -63.449
-7 | -0.637 | 0.01039 | -0.028 | -61.326
-6.5 | -0.585 | 0.00979 | -0.029 | -59.736
-6 | -0.53 | 0.00938 | -0.03 | -56.527
-5.5 | -0.474 | 0.00906 | -0.031 | -52.306
-5 | -0.415 | 0.00883 | -0.032 | -47.063
-4.5 | -0.356 | 0.00859 | -0.033 | -41.381
-4 | -0.295 | 0.00833 | -0.034 | -35.385
-3.5 | -0.233 | 0.00815 | -0.035 | -28.619
-3 | -0.171 | 0.00801 | -0.036 | -21.387
-2.5 | -0.109 | 0.00786 | -0.037 | -13.848
-2 | -0.046 | 0.00767 | -0.038 | -6.037
-1.5 | 0.016 | 0.00539 | -0.039 | 3.03
-1 | 0.079 | 0.00536 | -0.04 | 14.762
-0.5 | 0.142 | 0.00539 | -0.041 | 26.337
0 | 0.205 | 0.0054 | -0.042 | 37.913
0.5 | 0.268 | 0.00545 | -0.043 | 49.133
1 | 0.33 | 0.00548 | -0.044 | 60.325
1.5 | 0.393 | 0.00553 | -0.045 | 71.024
2 | 0.455 | 0.00559 | -0.046 | 81.272
2.5 | 0.517 | 0.0057 | -0.047 | 90.614
3 | 0.578 | 0.00576 | -0.048 | 100.356
3.5 | 0.64 | 0.00978 | -0.049 | 65.38
4 | 0.7 | 0.01013 | -0.05 | 69.145
4.5 | 0.76 | 0.01053 | -0.051 | 72.156
5 | 0.818 | 0.01099 | -0.052 | 74.401
5.5 | 0.872 | 0.01083 | -0.053 | 80.487
6 | 0.923 | 0.01167 | -0.054 | 79.134
6.5 | 0.973 | 0.01209 | -0.054 | 80.435
7 | 1.019 | 0.01274 | -0.055 | 80.008
7.5 | 1.06 | 0.01356 | -0.056 | 78.146
8 | 1.095 | 0.01423 | -0.057 | 76.968
8.5 | 1.125 | 0.01495 | -0.058 | 75.21
9 | 1.147 | 0.01573 | -0.059 | 72.924
9.5 | 1.162 | 0.01662 | -0.059 | 69.936
10 | 1.168 | 0.01763 | -0.06 | 66.252
10.5 | 1.164 | 0.01896 | -0.061 | 61.384
11 | 1.149 | 0.02037 | -0.061 | 56.401
11.5 | 1.105 | 0.02512 | -0.06 | 43.988
12 | 0.924 | 0.07657 | -0.038 | 12.068
12.5 | 0.888 | 0.085 | -0.036 | 10.45
13 | 0.848 | 0.09241 | -0.034 | 9.178
13.5 | 0.803 | 0.1004 | -0.034 | 7.998
14 | 0.751 | 0.10904 | -0.033 | 6.89
14.5 | 0.695 | 0.11695 | -0.032 | 5.941
15 | 0.634 | 0.12782 | -0.032 | 4.956

## 54. Re 2M Mach 0.25 (2)
BIGFOIL.COM POLAR EXPORT
NACA65A214
NACA65A214 |  |  |  | Cl Max: | 1.3396 | at alpha= | 15 | deg
XFOIL ncrit=9 |  |  |  | L/D Max: | 88.1179 | at alpha= | 3 | deg
Re: | 2000000 |  |  | Cd Min: | 0.23211 | at alpha= | 20 | deg
Mach: | 0.25 |  |  | Cl=0 at alpha= | -1.565 | deg
|  |  |  | @ Cl=0.1, Cd= | 0.0047633
|  |  |  | @ Cl=0.4, Cd= | 0.0050401
|  |  |  | @ Cl=0.6, Cd= | 0.0094062
alpha (deg) | Cl | Cd | Cm | Cl/Cd
-18 | -0.584 | 0.193 | -0.005 | -3.0259
-17.5 | -0.5682 | 0.18665 | -0.0087 | -3.0442
-17 | -0.5622 | 0.17665 | -0.0133 | -3.1826
-16.5 | -0.5557 | 0.16753 | -0.0175 | -3.317
-16 | -0.5473 | 0.1594 | -0.0213 | -3.4335
-15.5 | -0.9177 | 0.07058 | -0.0663 | -13.0023
-15 | -1.0121 | 0.05004 | -0.0785 | -20.2258
-14.5 | -1.0086 | 0.0446 | -0.0799 | -22.6143
-14 | -1.0298 | 0.03738 | -0.0804 | -27.5495
-13.5 | -1.0427 | 0.03178 | -0.0785 | -32.8099
-13 | -1.0428 | 0.02802 | -0.075 | -37.2163
-12.5 | -1.0213 | 0.02479 | -0.0735 | -41.1981
-12 | -0.9906 | 0.02108 | -0.0738 | -46.9924
-11.5 | -0.9505 | 0.01803 | -0.0743 | -52.7177
-11 | -0.9086 | 0.01648 | -0.0728 | -55.1335
-10.5 | -0.8678 | 0.01514 | -0.0705 | -57.3184
-10 | -0.8228 | 0.0141 | -0.0686 | -58.3546
-9.5 | -0.7753 | 0.01316 | -0.067 | -58.9134
-9 | -0.7272 | 0.01207 | -0.0656 | -60.2486
-8.5 | -0.6708 | 0.01114 | -0.0658 | -60.2154
-8 | -0.61 | 0.01048 | -0.0668 | -58.2061
-7.5 | -0.5529 | 0.00984 | -0.067 | -56.189
-7 | -0.4992 | 0.00936 | -0.0663 | -53.3333
-6.5 | -0.4459 | 0.00899 | -0.0655 | -49.5996
-6 | -0.393 | 0.00871 | -0.0646 | -45.1206
-5.5 | -0.3426 | 0.00838 | -0.0632 | -40.8831
-5 | -0.2922 | 0.00813 | -0.0617 | -35.941
-4 | -0.1931 | 0.00766 | -0.0584 | -25.2089
-3.5 | -0.1428 | 0.00748 | -0.0569 | -19.0909
-3 | -0.0948 | 0.00721 | -0.0549 | -13.1484
-2.5 | -0.0655 | 0.00622 | -0.0494 | -10.5305
-2 | -0.0395 | 0.00516 | -0.0432 | -7.655
-1.5 | 0.0059 | 0.00488 | -0.0407 | 1.209
-1 | 0.0565 | 0.00478 | -0.0392 | 11.8201
-0.5 | 0.1086 | 0.00476 | -0.038 | 22.8151
0 | 0.1601 | 0.00474 | -0.0367 | 33.7764
0.5 | 0.2128 | 0.00476 | -0.0357 | 44.7059
1 | 0.2651 | 0.00479 | -0.0346 | 55.3445
1.5 | 0.3157 | 0.00488 | -0.0331 | 64.6926
2 | 0.3661 | 0.00495 | -0.0316 | 73.9596
2.5 | 0.415 | 0.00508 | -0.0297 | 81.6929
3 | 0.4635 | 0.00526 | -0.0278 | 88.1179
4 | 0.5103 | 0.00724 | -0.0142 | 70.4834
4.5 | 0.5406 | 0.00858 | -0.0095 | 63.007
5 | 0.5925 | 0.00935 | -0.0091 | 63.369
5.5 | 0.6565 | 0.00983 | -0.0111 | 66.7854
6 | 0.721 | 0.01021 | -0.0131 | 70.617
6.5 | 0.7783 | 0.0107 | -0.0136 | 72.7383
7 | 0.8355 | 0.01106 | -0.014 | 75.5425
7.5 | 0.8951 | 0.01153 | -0.015 | 77.6323
8 | 0.9789 | 0.01216 | -0.0211 | 80.5016
8.5 | 1.0226 | 0.01302 | -0.0189 | 78.5407
9 | 1.0579 | 0.01389 | -0.0151 | 76.1627
9.5 | 1.0913 | 0.01497 | -0.0112 | 72.8991
10 | 1.1265 | 0.01606 | -0.0078 | 70.1432
10.5 | 1.1582 | 0.01744 | -0.0041 | 66.4106
11 | 1.189 | 0.01896 | -0.0006 | 62.711
11.5 | 1.2189 | 0.02061 | 0.0028 | 59.1412
12 | 1.2475 | 0.02243 | 0.0061 | 55.6175
12.5 | 1.2662 | 0.02504 | 0.0101 | 50.5671
13 | 1.2845 | 0.02779 | 0.0136 | 46.2217
13.5 | 1.3106 | 0.03011 | 0.0161 | 43.5271
14 | 1.3219 | 0.03369 | 0.0193 | 39.2372
14.5 | 1.3394 | 0.03696 | 0.0215 | 36.2392
15 | 1.3396 | 0.04198 | 0.0238 | 31.9104
15.5 | 1.3361 | 0.0477 | 0.0252 | 28.0105
16 | 1.3184 | 0.05542 | 0.0255 | 23.7892
16.5 | 1.2874 | 0.06546 | 0.0239 | 19.667
17 | 1.2787 | 0.07357 | 0.0217 | 17.3807
17.5 | 1.217 | 0.09027 | 0.0143 | 13.4818
18 | 1.1668 | 0.10714 | 0.0054 | 10.8904
18.5 | 1.1259 | 0.12354 | -0.0036 | 9.1136
19 | 1.0703 | 0.14346 | -0.0146 | 7.4606
19.5 | 1.0064 | 0.1663 | -0.0277 | 6.0517
20 | 0.8337 | 0.23211 | -0.0604 | 3.5918

## 55. Re 2M Mach 0.50 (1)
BIGFOIL.COM POLAR EXPORT
NACA65A214
NACA65A214 |  |  |  | Cl Max: | 1.186 | at alpha= | 20 | deg
JavaFoil+Calcfoil stall+Eppler ext transition |  |  |  | L/D Max: | 96.123 | at alpha= | 2.5 | deg
Re: | 2000000 |  |  | Cd Min: | 0.00556 | at alpha= | -1.5 | deg
Mach: | 0.5 |  |  | Cl=0 at alpha= | -1.6286 | deg
|  |  |  | @ Cl=0.1, Cd= | 0.0055716
|  |  |  | @ Cl=0.4, Cd= | 0.005761
|  |  |  | @ Cl=0.6, Cd= | 0.0075356
alpha (deg) | Cl | Cd | Cm | Cl/Cd
-20 | -1.014 | 0.17463 | -0.003 | -5.805
-19.5 | -0.987 | 0.17196 | -0.003 | -5.74
-19 | -0.961 | 0.1666 | -0.004 | -5.769
-18.5 | -0.932 | 0.16249 | -0.004 | -5.733
-18 | -0.904 | 0.15857 | -0.005 | -5.703
-17.5 | -0.877 | 0.14978 | -0.005 | -5.858
-17 | -0.851 | 0.1487 | -0.006 | -5.72
-16.5 | -0.824 | 0.14454 | -0.006 | -5.698
-16 | -0.797 | 0.13529 | -0.007 | -5.89
-15.5 | -0.769 | 0.13072 | -0.007 | -5.881
-15 | -0.741 | 0.1264 | -0.007 | -5.861
-14.5 | -0.714 | 0.12097 | -0.008 | -5.899
-14 | -0.686 | 0.12116 | -0.008 | -5.665
-13.5 | -0.659 | 0.11739 | -0.009 | -5.614
-13 | -0.632 | 0.1125 | -0.009 | -5.616
-12.5 | -0.604 | 0.11008 | -0.01 | -5.487
-12 | -0.576 | 0.10357 | -0.01 | -5.56
-11.5 | -0.548 | 0.09909 | -0.01 | -5.534
-11 | -0.521 | 0.09183 | -0.011 | -5.674
-10.5 | -0.493 | 0.09271 | -0.011 | -5.322
-10 | -0.465 | 0.0798 | -0.011 | -5.83
-9.5 | -0.438 | 0.08138 | -0.012 | -5.378
-9 | -0.411 | 0.06575 | -0.013 | -6.243
-8.5 | -0.383 | 0.06342 | -0.013 | -6.031
-8 | -0.356 | 0.05357 | -0.015 | -6.652
-7.5 | -0.511 | 0.04948 | -0.016 | -10.327
-7 | -0.636 | 0.01262 | -0.031 | -50.436
-6.5 | -0.613 | 0.01179 | -0.033 | -51.978
-6 | -0.572 | 0.01101 | -0.034 | -51.965
-5.5 | -0.518 | 0.01018 | -0.035 | -50.906
-5 | -0.458 | 0.00967 | -0.036 | -47.372
-4.5 | -0.395 | 0.00933 | -0.037 | -42.274
-4 | -0.328 | 0.00894 | -0.038 | -36.713
-3.5 | -0.26 | 0.0087 | -0.039 | -29.898
-3 | -0.191 | 0.00844 | -0.041 | -22.65
-2.5 | -0.122 | 0.00827 | -0.042 | -14.708
-2 | -0.052 | 0.00806 | -0.043 | -6.421
-1.5 | 0.018 | 0.00556 | -0.044 | 3.286
-1 | 0.089 | 0.00557 | -0.045 | 15.9
-0.5 | 0.159 | 0.00558 | -0.046 | 28.453
0 | 0.229 | 0.00562 | -0.047 | 40.732
0.5 | 0.299 | 0.00567 | -0.048 | 52.776
1 | 0.369 | 0.00573 | -0.049 | 64.471
1.5 | 0.439 | 0.0058 | -0.051 | 75.797
2 | 0.508 | 0.00589 | -0.052 | 86.227
2.5 | 0.577 | 0.006 | -0.053 | 96.123
3 | 0.645 | 0.01054 | -0.054 | 61.214
3.5 | 0.71 | 0.01082 | -0.055 | 65.598
4 | 0.774 | 0.01128 | -0.056 | 68.613
4.5 | 0.836 | 0.01179 | -0.057 | 70.867
5 | 0.894 | 0.01234 | -0.058 | 72.447
5.5 | 0.948 | 0.01297 | -0.058 | 73.075
6 | 0.996 | 0.01368 | -0.059 | 72.769
6.5 | 1.032 | 0.01494 | -0.06 | 69.104
7 | 1.053 | 0.01603 | -0.061 | 65.692
7.5 | 1.023 | 0.01746 | -0.062 | 58.577
8 | 0.535 | 0.05901 | -0.03 | 9.06
8.5 | 0.563 | 0.05984 | -0.033 | 9.415
9 | 0.588 | 0.07206 | -0.028 | 8.163
9.5 | 0.616 | 0.08118 | -0.03 | 7.585
10 | 0.643 | 0.08445 | -0.03 | 7.613
10.5 | 0.671 | 0.08848 | -0.033 | 7.585
11 | 0.698 | 0.09126 | -0.033 | 7.65
11.5 | 0.725 | 0.09979 | -0.033 | 7.266
12 | 0.752 | 0.10327 | -0.034 | 7.283
12.5 | 0.78 | 0.10919 | -0.037 | 7.148
13 | 0.807 | 0.1127 | -0.037 | 7.163
13.5 | 0.834 | 0.11626 | -0.038 | 7.174
14 | 0.861 | 0.11887 | -0.038 | 7.241
14.5 | 0.888 | 0.12411 | -0.039 | 7.153
15 | 0.917 | 0.13086 | -0.042 | 7.006
15.5 | 0.943 | 0.132 | -0.042 | 7.144
16 | 0.969 | 0.13605 | -0.042 | 7.125
16.5 | 0.996 | 0.14084 | -0.043 | 7.07
17 | 1.022 | 0.15034 | -0.044 | 6.8
17.5 | 1.051 | 0.15373 | -0.046 | 6.835
18 | 1.078 | 0.1565 | -0.047 | 6.886
18.5 | 1.104 | 0.16415 | -0.048 | 6.726
19 | 1.131 | 0.17092 | -0.049 | 6.618
19.5 | 1.161 | 0.17382 | -0.052 | 6.682
20 | 1.186 | 0.1791 | -0.051 | 6.621

## 56. Re 2M Mach 0.50 (2)
BIGFOIL.COM POLAR EXPORT
NACA65A214
NACA65A214 |  |  |  | Cl Max: | 1.0603 | at alpha= | 9.5 | deg
XFOIL ncrit=9 |  |  |  | L/D Max: | 86.5194 | at alpha= | 3 | deg
Re: | 2000000 |  |  | Cd Min: | 0.24866 | at alpha= | -20 | deg
Mach: | 0.5 |  |  | Cl=0 at alpha= | -1.5273 | deg
|  |  |  | @ Cl=0.1, Cd= | 0.0050421
|  |  |  | @ Cl=0.4, Cd= | 0.0052549
|  |  |  | @ Cl=0.6, Cd= | 0.010433
alpha (deg) | Cl | Cd | Cm | Cl/Cd
-20 | -0.6644 | 0.24866 | 0.0154 | -2.6719
-19.5 | -0.6438 | 0.24093 | 0.0106 | -2.6721
-19 | -0.6237 | 0.23187 | 0.0055 | -2.6899
-18.5 | -0.6059 | 0.22336 | 0.0011 | -2.7127
-18 | -0.5854 | 0.216 | -0.0033 | -2.7102
-17.5 | -0.5687 | 0.20673 | -0.0079 | -2.7509
-16.5 | -0.5377 | 0.18839 | -0.017 | -2.8542
-16 | -0.5221 | 0.17997 | -0.0213 | -2.901
-15.5 | -0.5047 | 0.17236 | -0.0252 | -2.9282
-15 | -0.4969 | 0.1622 | -0.0297 | -3.0635
-14.5 | -0.4835 | 0.15412 | -0.0335 | -3.1372
-14 | -0.4794 | 0.1435 | -0.038 | -3.3408
-13.5 | -0.4793 | 0.1333 | -0.0424 | -3.5956
-13 | -0.4719 | 0.12517 | -0.046 | -3.7701
-12.5 | -0.4697 | 0.11641 | -0.0496 | -4.0349
-12 | -0.479 | 0.10599 | -0.0538 | -4.5193
-11.5 | -0.4921 | 0.09186 | -0.0629 | -5.3571
-11 | -0.5105 | 0.07664 | -0.0748 | -6.661
-10.5 | -0.537 | 0.05727 | -0.0933 | -9.3766
-10 | -0.5842 | 0.04292 | -0.1046 | -13.6114
-9.5 | -0.6147 | 0.03446 | -0.1067 | -17.8381
-9 | -0.6455 | 0.02693 | -0.1045 | -23.9696
-8.5 | -0.6529 | 0.02091 | -0.0997 | -31.2243
-8 | -0.632 | 0.0159 | -0.095 | -39.7484
-7.5 | -0.5899 | 0.01309 | -0.091 | -45.0649
-7 | -0.533 | 0.01136 | -0.0889 | -46.919
-6.5 | -0.4755 | 0.01035 | -0.0862 | -45.942
-6 | -0.4184 | 0.00971 | -0.0833 | -43.0896
-5.5 | -0.3653 | 0.00924 | -0.0797 | -39.5346
-5 | -0.3103 | 0.00888 | -0.0767 | -34.9437
-4.5 | -0.2571 | 0.00852 | -0.0735 | -30.1761
-4 | -0.2026 | 0.00827 | -0.0706 | -24.4982
-3.5 | -0.1521 | 0.00793 | -0.0671 | -19.1803
-3 | -0.0982 | 0.00774 | -0.0643 | -12.6873
-2.5 | -0.0474 | 0.00744 | -0.0611 | -6.371
-2 | -0.0242 | 0.00627 | -0.0528 | -3.8596
-1.5 | 0.0014 | 0.00523 | -0.0449 | 0.26769
-1 | 0.0542 | 0.00509 | -0.0421 | 10.6483
-0.5 | 0.1116 | 0.00503 | -0.0403 | 22.1869
0 | 0.1686 | 0.00503 | -0.0385 | 33.5189
0.5 | 0.2264 | 0.00505 | -0.0368 | 44.8317
1 | 0.2857 | 0.00508 | -0.0354 | 56.2402
1.5 | 0.341 | 0.00515 | -0.0331 | 66.2136
2 | 0.3952 | 0.00524 | -0.0305 | 75.4198
2.5 | 0.4437 | 0.00539 | -0.0266 | 82.3191
3 | 0.4897 | 0.00566 | -0.0222 | 86.5194
3.5 | 0.506 | 0.00692 | -0.0125 | 73.1214
4 | 0.5195 | 0.00892 | -0.0037 | 58.2399
4.5 | 0.5694 | 0.01012 | -0.0017 | 56.2648
5 | 0.6369 | 0.01081 | -0.0025 | 58.9177
5.5 | 0.6997 | 0.01144 | -0.002 | 61.1626
6 | 0.7571 | 0.01223 | -0.0005 | 61.9052
6.5 | 0.8119 | 0.01313 | 0.0016 | 61.8355
7 | 0.8662 | 0.01409 | 0.0038 | 61.4762
7.5 | 0.9257 | 0.01504 | 0.0053 | 61.5492
8 | 1.0005 | 0.01694 | 0.0036 | 59.0614
8.5 | 1.0299 | 0.01916 | 0.0095 | 53.7526
9 | 1.0528 | 0.02196 | 0.0156 | 47.9417
9.5 | 1.0603 | 0.02598 | 0.0227 | 40.8122
10 | 1.0586 | 0.03119 | 0.0294 | 33.9404
10.5 | 1.04 | 0.03816 | 0.0344 | 27.2537
11 | 1.0102 | 0.04665 | 0.0368 | 21.6549
11.5 | 0.977 | 0.05637 | 0.0362 | 17.3319
12 | 0.9317 | 0.06885 | 0.032 | 13.5323
12.5 | 0.8968 | 0.08205 | 0.0249 | 10.9299
13 | 0.8593 | 0.09786 | 0.015 | 8.7809
13.5 | 0.8256 | 0.11474 | 0.0056 | 7.1954
14 | 0.7945 | 0.13095 | -0.0034 | 6.0672
14.5 | 0.7848 | 0.14356 | -0.0103 | 5.4667

## 57. Re 3M Mach 0.00 (1)
BIGFOIL.COM POLAR EXPORT
NACA65A214
NACA65A214 |  |  |  | Cl Max: | 1.233 | at alpha= | 11.5 | deg
JavaFoil+Calcfoil stall+Eppler ext transition |  |  |  | L/D Max: | 103.775 | at alpha= | 3 | deg
Re: | 3000000 |  |  | Cd Min: | 0.00502 | at alpha= | -1.5 | deg
Mach: | 0 |  |  | Cl=0 at alpha= | -1.6312 | deg
|  |  |  | @ Cl=0.1, Cd= | 0.00503
|  |  |  | @ Cl=0.4, Cd= | 0.0051964
|  |  |  | @ Cl=0.6, Cd= | 0.0077333
alpha (deg) | Cl | Cd | Cm | Cl/Cd
-17 | -0.745 | 0.1276 | -0.005 | -5.837
-16.5 | -0.762 | 0.12101 | -0.005 | -6.294
-16 | -0.777 | 0.1145 | -0.006 | -6.787
-15.5 | -0.79 | 0.10751 | -0.006 | -7.352
-15 | -0.801 | 0.102 | -0.007 | -7.853
-14.5 | -0.81 | 0.09514 | -0.008 | -8.513
-14 | -0.816 | 0.08978 | -0.008 | -9.086
-13.5 | -0.821 | 0.08279 | -0.009 | -9.914
-13 | -0.823 | 0.07587 | -0.01 | -10.851
-12.5 | -0.922 | 0.02637 | -0.016 | -34.947
-12 | -0.946 | 0.01762 | -0.017 | -53.667
-11.5 | -0.943 | 0.01529 | -0.018 | -61.645
-11 | -0.93 | 0.01353 | -0.02 | -68.765
-10.5 | -0.905 | 0.01289 | -0.021 | -70.196
-10 | -0.877 | 0.01208 | -0.022 | -72.586
-9.5 | -0.849 | 0.01158 | -0.023 | -73.304
-9 | -0.81 | 0.01102 | -0.024 | -73.456
-8.5 | -0.767 | 0.01054 | -0.025 | -72.771
-8 | -0.722 | 0.01006 | -0.026 | -71.732
-7.5 | -0.674 | 0.00963 | -0.026 | -69.932
-7 | -0.623 | 0.00931 | -0.027 | -66.956
-6.5 | -0.571 | 0.00888 | -0.028 | -64.237
-6 | -0.516 | 0.00861 | -0.029 | -59.928
-5.5 | -0.46 | 0.00837 | -0.03 | -55.01
-5 | -0.403 | 0.0081 | -0.031 | -49.755
-4.5 | -0.345 | 0.00794 | -0.032 | -43.419
-4 | -0.286 | 0.00777 | -0.033 | -36.784
-3.5 | -0.226 | 0.00757 | -0.034 | -29.854
-3 | -0.166 | 0.00742 | -0.035 | -22.35
-2.5 | -0.105 | 0.00728 | -0.036 | -14.48
-2 | -0.045 | 0.00711 | -0.037 | -6.314
-1.5 | 0.016 | 0.00502 | -0.038 | 3.153
-1 | 0.077 | 0.00503 | -0.039 | 15.254
-0.5 | 0.137 | 0.00503 | -0.04 | 27.321
0 | 0.198 | 0.00505 | -0.041 | 39.305
0.5 | 0.259 | 0.00508 | -0.042 | 50.961
1 | 0.32 | 0.00512 | -0.043 | 62.478
1.5 | 0.381 | 0.00519 | -0.044 | 73.314
2 | 0.44 | 0.00521 | -0.045 | 84.434
2.5 | 0.5 | 0.00531 | -0.046 | 94.291
3 | 0.56 | 0.0054 | -0.047 | 103.775
3.5 | 0.62 | 0.0089 | -0.048 | 69.652
4 | 0.679 | 0.00915 | -0.049 | 74.148
4.5 | 0.737 | 0.00949 | -0.049 | 77.62
5 | 0.793 | 0.0098 | -0.05 | 80.932
5.5 | 0.849 | 0.01017 | -0.051 | 83.439
6 | 0.903 | 0.01062 | -0.052 | 85.027
6.5 | 0.955 | 0.01099 | -0.053 | 86.914
7 | 1.002 | 0.01084 | -0.054 | 92.49
7.5 | 1.044 | 0.01195 | -0.055 | 87.34
8 | 1.083 | 0.0125 | -0.055 | 86.633
8.5 | 1.119 | 0.01303 | -0.056 | 85.865
9 | 1.15 | 0.01362 | -0.057 | 84.447
9.5 | 1.177 | 0.01425 | -0.058 | 82.595
10 | 1.2 | 0.01497 | -0.059 | 80.133
10.5 | 1.216 | 0.01571 | -0.059 | 77.422
11 | 1.228 | 0.01665 | -0.06 | 73.717
11.5 | 1.233 | 0.01761 | -0.061 | 70.019
12 | 1.232 | 0.01884 | -0.061 | 65.395
12.5 | 1.226 | 0.01997 | -0.062 | 61.387
13 | 1.212 | 0.02176 | -0.062 | 55.687
13.5 | 1.19 | 0.02459 | -0.062 | 48.38
14 | 1.125 | 0.03753 | -0.059 | 29.975
14.5 | 0.989 | 0.09331 | -0.041 | 10.601
15 | 0.965 | 0.10199 | -0.039 | 9.466
15.5 | 0.945 | 0.10685 | -0.04 | 8.845
16 | 0.918 | 0.11552 | -0.038 | 7.947
16.5 | 0.889 | 0.12275 | -0.038 | 7.241

## 58. Re 3M Mach 0.00 (2)
BIGFOIL.COM POLAR EXPORT
NACA65A214
NACA65A214 |  |  |  | Cl Max: | 1.5519 | at alpha= | 19 | deg
XFOIL ncrit=9 |  |  |  | L/D Max: | 92.1429 | at alpha= | 8.5 | deg
Re: | 3000000 |  |  | Cd Min: | 0.07048 | at alpha= | -20 | deg
Mach: | 0 |  |  | Cl=0 at alpha= | -1.6216 | deg
|  |  |  | @ Cl=0.1, Cd= | 0.0043095
|  |  |  | @ Cl=0.4, Cd= | 0.0046847
|  |  |  | @ Cl=0.6, Cd= | 0.0084536
alpha (deg) | Cl | Cd | Cm | Cl/Cd
-20 | -1.2691 | 0.07048 | -0.0596 | -18.0065
-19.5 | -1.314 | 0.05747 | -0.066 | -22.8641
-19 | -1.3127 | 0.05166 | -0.0682 | -25.4104
-18.5 | -1.3171 | 0.0456 | -0.0699 | -28.8838
-18 | -1.3342 | 0.03885 | -0.0706 | -34.3423
-17.5 | -1.3218 | 0.03542 | -0.0705 | -37.3179
-17 | -1.3113 | 0.032 | -0.0698 | -40.9781
-16.5 | -1.3049 | 0.02845 | -0.0683 | -45.8664
-16 | -1.2703 | 0.02733 | -0.0677 | -46.4801
-15.5 | -1.2605 | 0.02442 | -0.0652 | -51.6175
-15 | -1.2587 | 0.02129 | -0.0611 | -59.1217
-14.5 | -1.239 | 0.01975 | -0.0575 | -62.7342
-14 | -1.2065 | 0.01826 | -0.0561 | -66.0734
-13.5 | -1.1599 | 0.017 | -0.0567 | -68.2294
-13 | -1.1063 | 0.01591 | -0.0585 | -69.5349
-12.5 | -1.0601 | 0.01498 | -0.0584 | -70.7677
-12 | -1.0169 | 0.0143 | -0.0573 | -71.1119
-11.5 | -0.9743 | 0.01363 | -0.0558 | -71.482
-11 | -0.9348 | 0.01277 | -0.0537 | -73.2028
-10.5 | -0.8911 | 0.01189 | -0.0523 | -74.9453
-10 | -0.8424 | 0.01122 | -0.0518 | -75.0802
-9.5 | -0.7911 | 0.01069 | -0.0518 | -74.0037
-9 | -0.7394 | 0.01015 | -0.0517 | -72.8473
-8.5 | -0.6835 | 0.00964 | -0.0526 | -70.9025
-8 | -0.6253 | 0.00912 | -0.0539 | -68.5636
-7.5 | -0.5662 | 0.00868 | -0.0554 | -65.2304
-6.5 | -0.4565 | 0.00805 | -0.0561 | -56.7081
-6 | -0.4038 | 0.00776 | -0.0559 | -52.0361
-5.5 | -0.351 | 0.00758 | -0.0557 | -46.3061
-5 | -0.3004 | 0.00733 | -0.0549 | -40.9823
-4.5 | -0.2495 | 0.00716 | -0.0542 | -34.8464
-3.5 | -0.1489 | 0.00682 | -0.0524 | -21.8328
-3 | -0.0992 | 0.00664 | -0.0513 | -14.9398
-2.5 | -0.0599 | 0.00605 | -0.0482 | -9.9008
-2 | -0.0277 | 0.00522 | -0.0436 | -5.3065
-1.5 | 0.0089 | 0.00457 | -0.0398 | 1.9475
-1 | 0.0569 | 0.00437 | -0.0383 | 13.0206
-0.5 | 0.1068 | 0.0043 | -0.0371 | 24.8372
1 | 0.2593 | 0.00434 | -0.0343 | 59.7465
1.5 | 0.3088 | 0.00446 | -0.0331 | 69.2377
2 | 0.3591 | 0.00455 | -0.0321 | 78.9231
2.5 | 0.4077 | 0.00471 | -0.0307 | 86.5605
3 | 0.4502 | 0.0051 | -0.0281 | 88.2745
4 | 0.5073 | 0.00727 | -0.0179 | 69.7799
4.5 | 0.5497 | 0.00812 | -0.0159 | 67.697
5 | 0.607 | 0.0085 | -0.0169 | 71.4118
5.5 | 0.6729 | 0.00884 | -0.0199 | 76.1199
6 | 0.7318 | 0.0092 | -0.0213 | 79.5435
6.5 | 0.787 | 0.00953 | -0.0219 | 82.5813
7 | 0.8409 | 0.00985 | -0.0222 | 85.3706
8 | 0.9456 | 0.0105 | -0.0224 | 90.0571
8.5 | 1.0062 | 0.01092 | -0.0244 | 92.1429
9.5 | 1.1102 | 0.01234 | -0.0252 | 89.9676
10 | 1.1448 | 0.01306 | -0.022 | 87.657
10.5 | 1.178 | 0.01394 | -0.0187 | 84.505
11 | 1.2149 | 0.01467 | -0.0164 | 82.8153
11.5 | 1.2482 | 0.01564 | -0.0136 | 79.8082
12 | 1.2797 | 0.01677 | -0.0107 | 76.3089
12.5 | 1.3102 | 0.018 | -0.0079 | 72.7889
13 | 1.3408 | 0.01926 | -0.0054 | 69.6158
13.5 | 1.372 | 0.02052 | -0.0032 | 66.8616
14 | 1.3978 | 0.02218 | -0.0005 | 63.0207
14.5 | 1.4225 | 0.02399 | 0.002 | 59.2955
15 | 1.4403 | 0.02635 | 0.005 | 54.6603
15.5 | 1.4609 | 0.02859 | 0.0073 | 51.0983
16 | 1.4881 | 0.03036 | 0.0087 | 49.0152
16.5 | 1.5019 | 0.03333 | 0.0109 | 45.0615
17 | 1.5188 | 0.03615 | 0.0125 | 42.0138
17.5 | 1.5275 | 0.03988 | 0.0142 | 38.3024
18 | 1.5377 | 0.04363 | 0.0153 | 35.2441
18.5 | 1.5497 | 0.04738 | 0.0159 | 32.7079
19 | 1.5519 | 0.05232 | 0.0163 | 29.6617
19.5 | 1.551 | 0.05786 | 0.0162 | 26.8061
20 | 1.5458 | 0.06425 | 0.0154 | 24.0591

## 59. Re 3M Mach 0.10 (1)
BIGFOIL.COM POLAR EXPORT
NACA65A214
NACA65A214 |  |  |  | Cl Max: | 1.223 | at alpha= | 11.5 | deg
JavaFoil+Calcfoil stall+Eppler ext transition |  |  |  | L/D Max: | 104.133 | at alpha= | 3 | deg
Re: | 3000000 |  |  | Cd Min: | 0.00502 | at alpha= | -1.5 | deg
Mach: | 0.1 |  |  | Cl=0 at alpha= | -1.6312 | deg
|  |  |  | @ Cl=0.1, Cd= | 0.0050413
|  |  |  | @ Cl=0.4, Cd= | 0.0051985
|  |  |  | @ Cl=0.6, Cd= | 0.0075992
alpha (deg) | Cl | Cd | Cm | Cl/Cd
-16.5 | -0.726 | 0.12241 | -0.005 | -5.927
-16 | -0.745 | 0.11646 | -0.006 | -6.393
-15.5 | -0.761 | 0.10988 | -0.006 | -6.93
-15 | -0.776 | 0.10347 | -0.007 | -7.498
-14.5 | -0.788 | 0.09768 | -0.007 | -8.066
-14 | -0.797 | 0.0909 | -0.008 | -8.766
-13.5 | -0.803 | 0.08544 | -0.009 | -9.402
-13 | -0.809 | 0.07772 | -0.01 | -10.409
-12.5 | -0.819 | 0.06562 | -0.012 | -12.487
-12 | -0.903 | 0.0256 | -0.016 | -35.272
-11.5 | -0.93 | 0.01634 | -0.018 | -56.876
-11 | -0.924 | 0.01389 | -0.02 | -66.513
-10.5 | -0.902 | 0.01308 | -0.021 | -68.929
-10 | -0.875 | 0.01224 | -0.022 | -71.508
-9.5 | -0.849 | 0.01166 | -0.023 | -72.785
-9 | -0.81 | 0.01117 | -0.024 | -72.554
-8.5 | -0.769 | 0.01057 | -0.025 | -72.703
-8 | -0.724 | 0.01018 | -0.026 | -71.048
-7.5 | -0.676 | 0.00976 | -0.027 | -69.231
-7 | -0.625 | 0.00943 | -0.028 | -66.343
-6.5 | -0.573 | 0.00892 | -0.029 | -64.246
-6 | -0.518 | 0.00863 | -0.03 | -60.071
-5.5 | -0.462 | 0.00837 | -0.03 | -55.237
-5 | -0.405 | 0.00817 | -0.031 | -49.59
-4.5 | -0.347 | 0.00796 | -0.032 | -43.51
-4 | -0.287 | 0.00778 | -0.033 | -36.93
-3.5 | -0.227 | 0.00762 | -0.034 | -29.82
-3 | -0.167 | 0.00743 | -0.035 | -22.447
-2.5 | -0.106 | 0.00728 | -0.036 | -14.551
-2 | -0.045 | 0.00711 | -0.037 | -6.339
-1.5 | 0.016 | 0.00502 | -0.038 | 3.168
-1 | 0.077 | 0.00503 | -0.039 | 15.331
-0.5 | 0.138 | 0.00506 | -0.04 | 27.329
0 | 0.199 | 0.00505 | -0.041 | 39.464
0.5 | 0.26 | 0.00509 | -0.042 | 51.153
1 | 0.321 | 0.00513 | -0.043 | 62.72
1.5 | 0.383 | 0.00519 | -0.044 | 73.641
2 | 0.443 | 0.00522 | -0.045 | 84.793
2.5 | 0.503 | 0.00532 | -0.046 | 94.571
3 | 0.563 | 0.00541 | -0.047 | 104.133
3.5 | 0.623 | 0.00896 | -0.048 | 69.526
4 | 0.682 | 0.00922 | -0.049 | 74.002
4.5 | 0.74 | 0.00951 | -0.05 | 77.79
5 | 0.797 | 0.00988 | -0.051 | 80.673
5.5 | 0.853 | 0.01022 | -0.052 | 83.413
6 | 0.907 | 0.01066 | -0.053 | 85.021
6.5 | 0.959 | 0.01105 | -0.053 | 86.774
7 | 1.006 | 0.01094 | -0.054 | 91.919
7.5 | 1.047 | 0.01205 | -0.055 | 86.887
8 | 1.086 | 0.01261 | -0.056 | 86.063
8.5 | 1.121 | 0.01317 | -0.056 | 85.076
9 | 1.151 | 0.01375 | -0.057 | 83.704
9.5 | 1.177 | 0.01443 | -0.058 | 81.582
10 | 1.197 | 0.01515 | -0.059 | 79.047
10.5 | 1.212 | 0.01593 | -0.06 | 76.093
11 | 1.221 | 0.01683 | -0.06 | 72.522
11.5 | 1.223 | 0.01791 | -0.061 | 68.276
12 | 1.217 | 0.01935 | -0.061 | 62.899
12.5 | 1.207 | 0.02072 | -0.062 | 58.231
13 | 1.187 | 0.02285 | -0.062 | 51.943
13.5 | 1.153 | 0.02724 | -0.062 | 42.32
14 | 0.992 | 0.08202 | -0.045 | 12.095
14.5 | 0.958 | 0.09583 | -0.04 | 9.995
15 | 0.93 | 0.10498 | -0.038 | 8.862
15.5 | 0.905 | 0.11082 | -0.038 | 8.167
16 | 0.876 | 0.11912 | -0.038 | 7.358
16.5 | 0.842 | 0.12713 | -0.037 | 6.626

## 60. Re 3M Mach 0.10 (2)
BIGFOIL.COM POLAR EXPORT
NACA65A214
NACA65A214 |  |  |  | Cl Max: | 1.5314 | at alpha= | 18.5 | deg
XFOIL ncrit=9 |  |  |  | L/D Max: | 91.5231 | at alpha= | 8.5 | deg
Re: | 3000000 |  |  | Cd Min: | 0.0726 | at alpha= | 20 | deg
Mach: | 0.1 |  |  | Cl=0 at alpha= | -1.6208 | deg
|  |  |  | @ Cl=0.1, Cd= | 0.00432
|  |  |  | @ Cl=0.4, Cd= | 0.0046895
|  |  |  | @ Cl=0.6, Cd= | 0.0084792
alpha (deg) | Cl | Cd | Cm | Cl/Cd
-19.5 | -1.2282 | 0.07237 | -0.0605 | -16.9711
-19 | -1.2591 | 0.06091 | -0.0665 | -20.6715
-18.5 | -1.2732 | 0.05274 | -0.07 | -24.1411
-18 | -1.3037 | 0.04369 | -0.0725 | -29.8398
-17.5 | -1.2976 | 0.03931 | -0.0729 | -33.0094
-17 | -1.2928 | 0.03507 | -0.0727 | -36.8634
-16.5 | -1.2937 | 0.03063 | -0.0714 | -42.2364
-16 | -1.2602 | 0.02928 | -0.0708 | -43.0396
-15.5 | -1.2487 | 0.02631 | -0.0688 | -47.461
-15 | -1.2396 | 0.02342 | -0.0658 | -52.9291
-14.5 | -1.2302 | 0.02094 | -0.0617 | -58.7488
-14 | -1.2088 | 0.01915 | -0.0584 | -63.1227
-13.5 | -1.1626 | 0.01768 | -0.0591 | -65.7579
-13 | -1.1094 | 0.01643 | -0.0608 | -67.5228
-12.5 | -1.0621 | 0.01541 | -0.0609 | -68.9228
-12 | -1.0195 | 0.01462 | -0.0595 | -69.7332
-11.5 | -0.9771 | 0.01388 | -0.0579 | -70.3963
-11 | -0.935 | 0.01313 | -0.056 | -71.211
-10.5 | -0.8948 | 0.01212 | -0.0539 | -73.8284
-10 | -0.8464 | 0.01139 | -0.0531 | -74.3108
-9.5 | -0.795 | 0.01082 | -0.0529 | -73.475
-9 | -0.7434 | 0.01025 | -0.0527 | -72.5268
-8.5 | -0.6873 | 0.00976 | -0.0534 | -70.4201
-8 | -0.6291 | 0.00919 | -0.0546 | -68.4548
-7.5 | -0.5693 | 0.00874 | -0.056 | -65.1373
-7 | -0.5134 | 0.00837 | -0.0566 | -61.3381
-6.5 | -0.4587 | 0.00809 | -0.0567 | -56.6996
-6 | -0.4059 | 0.00779 | -0.0565 | -52.1053
-5.5 | -0.3527 | 0.0076 | -0.0562 | -46.4079
-5 | -0.3017 | 0.00736 | -0.0554 | -40.9918
-4.5 | -0.2506 | 0.00717 | -0.0546 | -34.9512
-4 | -0.1997 | 0.00703 | -0.0538 | -28.4068
-3.5 | -0.1497 | 0.00683 | -0.0527 | -21.918
-3 | -0.0996 | 0.00666 | -0.0516 | -14.955
-2.5 | -0.0593 | 0.0061 | -0.0486 | -9.7213
-2 | -0.0273 | 0.00525 | -0.0439 | -5.2
-1.5 | 0.0087 | 0.00458 | -0.0399 | 1.8996
-1 | 0.0569 | 0.00438 | -0.0384 | 12.9909
-0.5 | 0.1072 | 0.00431 | -0.0373 | 24.8724
0.5 | 0.2091 | 0.0043 | -0.0353 | 48.6279
1 | 0.2605 | 0.00435 | -0.0344 | 59.8851
1.5 | 0.31 | 0.00446 | -0.0331 | 69.5067
2 | 0.3605 | 0.00456 | -0.0321 | 79.057
2.5 | 0.4093 | 0.00472 | -0.0307 | 86.7161
3 | 0.4518 | 0.00513 | -0.028 | 88.0702
3.5 | 0.4761 | 0.00624 | -0.0218 | 76.2981
4 | 0.5083 | 0.00731 | -0.0176 | 69.5349
4.5 | 0.5512 | 0.00816 | -0.0156 | 67.549
5 | 0.6093 | 0.00854 | -0.0167 | 71.3466
5.5 | 0.6755 | 0.00889 | -0.0196 | 75.9843
6 | 0.734 | 0.00925 | -0.0208 | 79.3514
6.5 | 0.7895 | 0.00958 | -0.0213 | 82.4113
7 | 0.8434 | 0.00991 | -0.0216 | 85.106
7.5 | 0.8951 | 0.0103 | -0.0214 | 86.9029
8 | 0.9482 | 0.01059 | -0.0215 | 89.5373
8.5 | 1.0095 | 0.01103 | -0.0235 | 91.5231
9 | 1.0753 | 0.01181 | -0.0267 | 91.05
9.5 | 1.1119 | 0.01249 | -0.0237 | 89.0232
10 | 1.1462 | 0.01328 | -0.0203 | 86.3102
10.5 | 1.1805 | 0.01415 | -0.0172 | 83.4276
11 | 1.2169 | 0.01496 | -0.0146 | 81.3436
11.5 | 1.2495 | 0.01602 | -0.0117 | 77.9963
12 | 1.279 | 0.01732 | -0.0085 | 73.8453
12.5 | 1.3117 | 0.01849 | -0.0059 | 70.941
13 | 1.342 | 0.01984 | -0.0032 | 67.6411
13.5 | 1.3725 | 0.02122 | -0.0009 | 64.6795
14 | 1.3968 | 0.02308 | 0.002 | 60.5199
14.5 | 1.4184 | 0.02518 | 0.0049 | 56.3304
15 | 1.4373 | 0.02759 | 0.0077 | 52.095
15.5 | 1.4596 | 0.02979 | 0.0098 | 48.9963
16 | 1.4847 | 0.03186 | 0.0114 | 46.6008
16.5 | 1.4961 | 0.03519 | 0.0137 | 42.5149
17 | 1.5119 | 0.03829 | 0.0152 | 39.4855
17.5 | 1.5152 | 0.04272 | 0.0168 | 35.4682
18 | 1.5229 | 0.04695 | 0.0177 | 32.4366
18.5 | 1.5314 | 0.05133 | 0.0181 | 29.8344
19 | 1.5185 | 0.05826 | 0.0181 | 26.0642
19.5 | 1.52 | 0.06399 | 0.0174 | 23.7537
20 | 1.501 | 0.0726 | 0.0155 | 20.6749

## 61. Re 3M Mach 0.25 (1)
BIGFOIL.COM POLAR EXPORT
NACA65A214
NACA65A214 |  |  |  | Cl Max: | 1.171 | at alpha= | 10 | deg
JavaFoil+Calcfoil stall+Eppler ext transition |  |  |  | L/D Max: | 105.446 | at alpha= | 3 | deg
Re: | 3000000 |  |  | Cd Min: | 0.00507 | at alpha= | -1.5 | deg
Mach: | 0.25 |  |  | Cl=0 at alpha= | -1.629 | deg
|  |  |  | @ Cl=0.1, Cd= | 0.00508
|  |  |  | @ Cl=0.4, Cd= | 0.0052345
|  |  |  | @ Cl=0.6, Cd= | 0.0067858
alpha (deg) | Cl | Cd | Cm | Cl/Cd
-15.5 | -0.505 | 0.12396 | -0.006 | -4.075
-15 | -0.554 | 0.11591 | -0.006 | -4.778
-14.5 | -0.598 | 0.10871 | -0.007 | -5.5
-14 | -0.636 | 0.10075 | -0.007 | -6.316
-13.5 | -0.67 | 0.09434 | -0.008 | -7.104
-13 | -0.697 | 0.08686 | -0.009 | -8.029
-12.5 | -0.718 | 0.08197 | -0.009 | -8.759
-12 | -0.732 | 0.07524 | -0.01 | -9.733
-11.5 | -0.739 | 0.07087 | -0.011 | -10.421
-11 | -0.743 | 0.06125 | -0.013 | -12.125
-10.5 | -0.861 | 0.01539 | -0.021 | -55.913
-10 | -0.856 | 0.01325 | -0.022 | -64.573
-9.5 | -0.834 | 0.01239 | -0.023 | -67.261
-9 | -0.807 | 0.0117 | -0.024 | -69.042
-8.5 | -0.774 | 0.01117 | -0.025 | -69.265
-8 | -0.732 | 0.01059 | -0.026 | -69.144
-7.5 | -0.686 | 0.01007 | -0.027 | -68.135
-7 | -0.637 | 0.00975 | -0.028 | -65.317
-6.5 | -0.585 | 0.00922 | -0.029 | -63.451
-6 | -0.53 | 0.00885 | -0.03 | -59.966
-5.5 | -0.474 | 0.00855 | -0.031 | -55.43
-5 | -0.415 | 0.00829 | -0.032 | -50.117
-4.5 | -0.356 | 0.00809 | -0.033 | -43.952
-4 | -0.295 | 0.0079 | -0.034 | -37.336
-3.5 | -0.233 | 0.00768 | -0.035 | -30.373
-3 | -0.171 | 0.00755 | -0.036 | -22.683
-2.5 | -0.109 | 0.00739 | -0.037 | -14.729
-2 | -0.046 | 0.00721 | -0.038 | -6.426
-1.5 | 0.016 | 0.00507 | -0.039 | 3.223
-1 | 0.079 | 0.00508 | -0.04 | 15.594
-0.5 | 0.142 | 0.00508 | -0.041 | 27.947
0 | 0.205 | 0.0051 | -0.042 | 40.171
0.5 | 0.268 | 0.00515 | -0.043 | 51.982
1 | 0.33 | 0.00517 | -0.044 | 63.94
1.5 | 0.393 | 0.00523 | -0.045 | 75.151
2 | 0.455 | 0.00527 | -0.046 | 86.315
2.5 | 0.517 | 0.00538 | -0.047 | 95.965
3 | 0.578 | 0.00548 | -0.048 | 105.446
3.5 | 0.64 | 0.00916 | -0.049 | 69.842
4 | 0.7 | 0.00944 | -0.05 | 74.143
4.5 | 0.76 | 0.00981 | -0.051 | 77.415
5 | 0.818 | 0.01016 | -0.052 | 80.476
5.5 | 0.874 | 0.01062 | -0.053 | 82.28
6 | 0.928 | 0.01113 | -0.054 | 83.426
6.5 | 0.977 | 0.01047 | -0.055 | 93.252
7 | 1.022 | 0.01188 | -0.055 | 86.046
7.5 | 1.062 | 0.01261 | -0.056 | 84.232
8 | 1.097 | 0.01325 | -0.057 | 82.812
8.5 | 1.127 | 0.01388 | -0.058 | 81.188
9 | 1.15 | 0.01462 | -0.059 | 78.634
9.5 | 1.165 | 0.01542 | -0.059 | 75.539
10 | 1.171 | 0.01632 | -0.06 | 71.747
10.5 | 1.168 | 0.01749 | -0.061 | 66.785
11 | 1.155 | 0.01868 | -0.062 | 61.809
11.5 | 1.127 | 0.02084 | -0.062 | 54.069
12 | 1.066 | 0.02736 | -0.06 | 38.964
12.5 | 0.897 | 0.07864 | -0.04 | 11.404
13 | 0.85 | 0.09038 | -0.036 | 9.405
13.5 | 0.804 | 0.09667 | -0.035 | 8.321
14 | 0.753 | 0.10469 | -0.035 | 7.191
14.5 | 0.696 | 0.11104 | -0.034 | 6.268
15 | 0.634 | 0.11873 | -0.034 | 5.344

## 62. Re 3M Mach 0.25 (2)
BIGFOIL.COM POLAR EXPORT
NACA65A214
NACA65A214 |  |  |  | Cl Max: | 1.4253 | at alpha= | 16 | deg
XFOIL ncrit=9 |  |  |  | L/D Max: | 88.0051 | at alpha= | 8.5 | deg
Re: | 3000000 |  |  | Cd Min: | 0.19396 | at alpha= | -18.5 | deg
Mach: | 0.25 |  |  | Cl=0 at alpha= | -1.6317 | deg
|  |  |  | @ Cl=0.1, Cd= | 0.0043942
|  |  |  | @ Cl=0.4, Cd= | 0.0048441
|  |  |  | @ Cl=0.6, Cd= | 0.0086414
alpha (deg) | Cl | Cd | Cm | Cl/Cd
-18.5 | -0.614 | 0.19396 | -0.0022 | -3.1656
-18 | -0.6016 | 0.18651 | -0.0063 | -3.2256
-17.5 | -0.59 | 0.17891 | -0.0104 | -3.2977
-17 | -0.5798 | 0.17095 | -0.0144 | -3.3916
-16.5 | -1.0398 | 0.06754 | -0.0699 | -15.3953
-16 | -1.0557 | 0.05773 | -0.0754 | -18.2869
-15.5 | -1.0739 | 0.049 | -0.0793 | -21.9163
-15 | -1.1387 | 0.03712 | -0.0818 | -30.6762
-14.5 | -1.1132 | 0.03452 | -0.0808 | -32.248
-14 | -1.1306 | 0.02881 | -0.0783 | -39.2433
-13.5 | -1.1484 | 0.02404 | -0.0731 | -47.7704
-12.5 | -1.06 | 0.01912 | -0.0746 | -55.4393
-12 | -1.0192 | 0.0174 | -0.0733 | -58.5747
-11.5 | -0.9844 | 0.01589 | -0.0702 | -61.9509
-11 | -0.9443 | 0.01475 | -0.0674 | -64.0203
-10.5 | -0.902 | 0.01371 | -0.0648 | -65.7914
-10 | -0.8628 | 0.01246 | -0.0617 | -69.2456
-9.5 | -0.8145 | 0.01168 | -0.0599 | -69.7346
-9 | -0.7632 | 0.01089 | -0.0587 | -70.0826
-8.5 | -0.7078 | 0.01027 | -0.0583 | -68.9192
-8 | -0.6488 | 0.00965 | -0.0587 | -67.2332
-7.5 | -0.5866 | 0.00909 | -0.0599 | -64.5325
-7 | -0.5286 | 0.00863 | -0.0601 | -61.2514
-6.5 | -0.4721 | 0.00826 | -0.06 | -57.155
-6 | -0.4167 | 0.00797 | -0.0596 | -52.2836
-5.5 | -0.3622 | 0.00772 | -0.059 | -46.9171
-5 | -0.3089 | 0.0075 | -0.0581 | -41.1867
-4.5 | -0.2566 | 0.00727 | -0.057 | -35.2957
-4 | -0.2039 | 0.00712 | -0.0561 | -28.6376
-3.5 | -0.1532 | 0.00691 | -0.0547 | -22.1708
-3 | -0.1019 | 0.00677 | -0.0534 | -15.0517
-2.5 | -0.0575 | 0.00632 | -0.0508 | -9.0981
-2 | -0.0246 | 0.00546 | -0.0459 | -4.5055
-1.5 | 0.0088 | 0.00468 | -0.0411 | 1.8803
-1 | 0.0561 | 0.00444 | -0.039 | 12.6351
0 | 0.1615 | 0.00433 | -0.037 | 37.2979
0.5 | 0.2139 | 0.00435 | -0.0359 | 49.1724
1 | 0.2661 | 0.0044 | -0.0348 | 60.4773
1.5 | 0.3169 | 0.0045 | -0.0334 | 70.4222
2 | 0.3682 | 0.00462 | -0.0321 | 79.697
3 | 0.459 | 0.00526 | -0.0271 | 87.2624
3.5 | 0.4815 | 0.00646 | -0.0202 | 74.5356
4 | 0.5108 | 0.00759 | -0.015 | 67.2991
4.5 | 0.5599 | 0.00839 | -0.0139 | 66.7342
5 | 0.6237 | 0.00879 | -0.0158 | 70.9556
5.5 | 0.6885 | 0.00913 | -0.0178 | 75.4107
6 | 0.7467 | 0.00955 | -0.0183 | 78.1885
6.5 | 0.8036 | 0.00986 | -0.0185 | 81.501
7.5 | 0.9096 | 0.01069 | -0.0173 | 85.0889
8 | 0.9614 | 0.01111 | -0.0165 | 86.5347
8.5 | 1.0279 | 0.01168 | -0.0189 | 88.0051
9 | 1.0844 | 0.01264 | -0.0193 | 85.7911
9.5 | 1.1197 | 0.01354 | -0.0155 | 82.6957
10 | 1.1552 | 0.01454 | -0.0119 | 79.4498
10.5 | 1.1909 | 0.01561 | -0.0085 | 76.2908
11 | 1.2211 | 0.01706 | -0.0046 | 71.5768
11.5 | 1.2538 | 0.01846 | -0.0012 | 67.9198
12 | 1.2867 | 0.01991 | 0.0019 | 64.6258
12.5 | 1.3139 | 0.02181 | 0.0055 | 60.243
13 | 1.341 | 0.0238 | 0.0088 | 56.3445
13.5 | 1.3596 | 0.02647 | 0.0124 | 51.3638
14 | 1.3767 | 0.0294 | 0.0158 | 46.8265
14.5 | 1.3996 | 0.03202 | 0.0184 | 43.7102
15 | 1.4071 | 0.03604 | 0.0214 | 39.0427
15.5 | 1.4157 | 0.04023 | 0.0236 | 35.1902
16 | 1.4253 | 0.04458 | 0.0251 | 31.9717
16.5 | 1.4117 | 0.05154 | 0.0261 | 27.3904
17 | 1.4108 | 0.05763 | 0.0261 | 24.4803
17.5 | 1.3594 | 0.0703 | 0.0233 | 19.3371
18 | 1.3284 | 0.0817 | 0.0192 | 16.2595
18.5 | 1.3134 | 0.09158 | 0.015 | 14.3416
19 | 1.2583 | 0.10862 | 0.0059 | 11.5844
19.5 | 1.2144 | 0.1248 | -0.0031 | 9.7308
20 | 1.1099 | 0.15354 | -0.02 | 7.2287

## 63. Re 3M Mach 0.50 (1)
BIGFOIL.COM POLAR EXPORT
NACA65A214
NACA65A214 |  |  |  | Cl Max: | 1.186 | at alpha= | 20 | deg
JavaFoil+Calcfoil stall+Eppler ext transition |  |  |  | L/D Max: | 101.924 | at alpha= | 2.5 | deg
Re: | 3000000 |  |  | Cd Min: | 0.00523 | at alpha= | -1.5 | deg
Mach: | 0.5 |  |  | Cl=0 at alpha= | -1.6286 | deg
|  |  |  | @ Cl=0.1, Cd= | 0.00524
|  |  |  | @ Cl=0.4, Cd= | 0.0054166
|  |  |  | @ Cl=0.6, Cd= | 0.0070603
alpha (deg) | Cl | Cd | Cm | Cl/Cd
-20 | -1.014 | 0.16586 | -0.003 | -6.116
-19.5 | -0.987 | 0.16334 | -0.003 | -6.045
-19 | -0.962 | 0.15821 | -0.004 | -6.082
-18.5 | -0.932 | 0.15306 | -0.004 | -6.09
-18 | -0.905 | 0.15003 | -0.005 | -6.032
-17.5 | -0.878 | 0.14139 | -0.005 | -6.208
-17 | -0.851 | 0.14004 | -0.006 | -6.076
-16.5 | -0.824 | 0.13486 | -0.006 | -6.11
-16 | -0.797 | 0.12869 | -0.007 | -6.194
-15.5 | -0.77 | 0.12454 | -0.007 | -6.181
-15 | -0.741 | 0.11888 | -0.007 | -6.234
-14.5 | -0.714 | 0.11501 | -0.008 | -6.208
-14 | -0.687 | 0.11371 | -0.009 | -6.04
-13.5 | -0.66 | 0.10994 | -0.009 | -5.999
-13 | -0.632 | 0.10706 | -0.01 | -5.906
-12.5 | -0.604 | 0.09999 | -0.01 | -6.045
-12 | -0.576 | 0.09643 | -0.01 | -5.974
-11.5 | -0.549 | 0.09255 | -0.011 | -5.93
-11 | -0.521 | 0.08736 | -0.011 | -5.967
-10.5 | -0.494 | 0.08615 | -0.012 | -5.732
-10 | -0.466 | 0.07563 | -0.012 | -6.157
-9.5 | -0.438 | 0.06586 | -0.012 | -6.654
-9 | -0.411 | 0.06285 | -0.013 | -6.538
-8.5 | -0.383 | 0.06082 | -0.013 | -6.298
-8 | -0.357 | 0.05167 | -0.016 | -6.906
-7.5 | -0.512 | 0.0473 | -0.017 | -10.833
-7 | -0.638 | 0.01176 | -0.031 | -54.303
-6.5 | -0.617 | 0.01104 | -0.033 | -55.871
-6 | -0.572 | 0.01032 | -0.034 | -55.48
-5.5 | -0.518 | 0.0095 | -0.035 | -54.544
-5 | -0.458 | 0.00905 | -0.036 | -50.639
-4.5 | -0.395 | 0.00871 | -0.037 | -45.311
-4 | -0.328 | 0.0084 | -0.038 | -39.091
-3.5 | -0.26 | 0.00817 | -0.039 | -31.835
-3 | -0.191 | 0.00793 | -0.041 | -24.107
-2.5 | -0.122 | 0.00776 | -0.042 | -15.669
-2 | -0.052 | 0.00754 | -0.043 | -6.865
-1.5 | 0.018 | 0.00523 | -0.044 | 3.491
-1 | 0.089 | 0.00524 | -0.045 | 16.901
-0.5 | 0.159 | 0.00524 | -0.046 | 30.28
0 | 0.229 | 0.00527 | -0.047 | 43.488
0.5 | 0.299 | 0.00532 | -0.048 | 56.267
1 | 0.369 | 0.00539 | -0.049 | 68.512
1.5 | 0.439 | 0.00545 | -0.051 | 80.638
2 | 0.508 | 0.00553 | -0.052 | 91.885
2.5 | 0.577 | 0.00566 | -0.053 | 101.924
3 | 0.645 | 0.0098 | -0.054 | 65.867
3.5 | 0.713 | 0.01028 | -0.055 | 69.359
4 | 0.777 | 0.01019 | -0.056 | 76.288
4.5 | 0.838 | 0.01102 | -0.057 | 76.058
5 | 0.896 | 0.01153 | -0.058 | 77.752
5.5 | 0.95 | 0.0121 | -0.059 | 78.483
6 | 0.997 | 0.01275 | -0.06 | 78.219
6.5 | 1.034 | 0.01394 | -0.061 | 74.186
7 | 1.055 | 0.01491 | -0.061 | 70.726
7.5 | 1.025 | 0.01621 | -0.062 | 63.26
8 | 0.536 | 0.05607 | -0.032 | 9.559
8.5 | 0.564 | 0.05754 | -0.034 | 9.81
9 | 0.589 | 0.06822 | -0.03 | 8.633
9.5 | 0.617 | 0.06618 | -0.032 | 9.319
10 | 0.644 | 0.07489 | -0.032 | 8.595
10.5 | 0.671 | 0.08253 | -0.033 | 8.135
11 | 0.699 | 0.08696 | -0.034 | 8.033
11.5 | 0.725 | 0.09307 | -0.034 | 7.794
12 | 0.753 | 0.09668 | -0.035 | 7.786
12.5 | 0.781 | 0.10225 | -0.037 | 7.638
13 | 0.808 | 0.10574 | -0.038 | 7.639
13.5 | 0.835 | 0.10909 | -0.038 | 7.65
14 | 0.861 | 0.1136 | -0.039 | 7.582
14.5 | 0.889 | 0.11796 | -0.04 | 7.533
15 | 0.918 | 0.12513 | -0.042 | 7.333
15.5 | 0.943 | 0.12547 | -0.042 | 7.517
16 | 0.97 | 0.12935 | -0.043 | 7.496
16.5 | 0.996 | 0.13478 | -0.043 | 7.392
17 | 1.023 | 0.14177 | -0.044 | 7.217
17.5 | 1.054 | 0.14265 | -0.048 | 7.387
18 | 1.078 | 0.14725 | -0.047 | 7.323
18.5 | 1.105 | 0.15452 | -0.048 | 7.151
19 | 1.132 | 0.16175 | -0.049 | 6.999
19.5 | 1.165 | 0.16543 | -0.053 | 7.044
20 | 1.186 | 0.16799 | -0.052 | 7.063

## 64. Re 3M Mach 0.50 (2)
BIGFOIL.COM POLAR EXPORT
NACA65A214
NACA65A214 |  |  |  | Cl Max: | 1.1071 | at alpha= | 9.5 | deg
XFOIL ncrit=9 |  |  |  | L/D Max: | 88.2213 | at alpha= | 2.5 | deg
Re: | 3000000 |  |  | Cd Min: | 0.13548 | at alpha= | 14.5 | deg
Mach: | 0.5 |  |  | Cl=0 at alpha= | -1.7422 | deg
|  |  |  | @ Cl=0.1, Cd= | 0.0046062
|  |  |  | @ Cl=0.4, Cd= | 0.0048381
|  |  |  | @ Cl=0.6, Cd= | 0.0094026
alpha (deg) | Cl | Cd | Cm | Cl/Cd
-13.5 | -0.4866 | 0.13176 | -0.0427 | -3.6931
-13 | -0.4903 | 0.12118 | -0.0472 | -4.046
-12.5 | -0.5039 | 0.10925 | -0.0528 | -4.6124
-12 | -0.5218 | 0.09475 | -0.0623 | -5.5071
-11.5 | -0.5399 | 0.07957 | -0.0748 | -6.7852
-11 | -0.5567 | 0.06253 | -0.09 | -8.9029
-10.5 | -0.5888 | 0.04971 | -0.1001 | -11.8447
-10 | -0.618 | 0.04048 | -0.1045 | -15.2668
-9.5 | -0.6506 | 0.03251 | -0.105 | -20.0123
-9 | -0.676 | 0.02576 | -0.1016 | -26.2422
-8.5 | -0.7009 | 0.01819 | -0.0948 | -38.5322
-8 | -0.6811 | 0.01375 | -0.0886 | -49.5345
-7.5 | -0.6403 | 0.01159 | -0.0832 | -55.2459
-7 | -0.5837 | 0.01035 | -0.08 | -56.3961
-6.5 | -0.5161 | 0.00946 | -0.0788 | -54.556
-6 | -0.4559 | 0.00886 | -0.0763 | -51.456
-5.5 | -0.3943 | 0.00846 | -0.0742 | -46.6076
-5 | -0.335 | 0.00812 | -0.0719 | -41.2562
-4.5 | -0.2772 | 0.00784 | -0.0695 | -35.3571
-4 | -0.2212 | 0.00756 | -0.0669 | -29.2593
-3.5 | -0.1639 | 0.00736 | -0.0647 | -22.269
-3 | -0.1088 | 0.00712 | -0.0622 | -15.2809
-2.5 | -0.0532 | 0.00696 | -0.0599 | -7.6437
-1.5 | 0.017 | 0.00535 | -0.0477 | 3.1776
-1 | 0.0552 | 0.00471 | -0.0422 | 11.7197
-0.5 | 0.1113 | 0.00458 | -0.0402 | 24.3013
0.5 | 0.2286 | 0.00458 | -0.0372 | 49.9127
1 | 0.2866 | 0.00462 | -0.0355 | 62.0346
1.5 | 0.3434 | 0.0047 | -0.0336 | 73.0638
2 | 0.3983 | 0.00483 | -0.0312 | 82.4638
2.5 | 0.4464 | 0.00506 | -0.0273 | 88.2213
3 | 0.4756 | 0.00588 | -0.0198 | 80.8844
4 | 0.5345 | 0.00893 | -0.0073 | 59.8544
5 | 0.6717 | 0.00992 | -0.0088 | 67.7117
5.5 | 0.7307 | 0.01056 | -0.0073 | 69.1951
6 | 0.7898 | 0.01116 | -0.0056 | 70.7706
6.5 | 0.8458 | 0.01189 | -0.0033 | 71.1354
7.5 | 0.9537 | 0.0137 | 0.0023 | 69.6131
8 | 1.0038 | 0.01489 | 0.0057 | 67.4144
8.5 | 1.07 | 0.01704 | 0.0057 | 62.7934
9 | 1.0961 | 0.01955 | 0.0122 | 56.0665
9.5 | 1.1071 | 0.02315 | 0.0195 | 47.8229
10 | 1.0975 | 0.02853 | 0.0274 | 38.4683
10.5 | 1.0758 | 0.03543 | 0.0334 | 30.3641
11 | 1.0404 | 0.04407 | 0.0367 | 23.6079
11.5 | 1.0063 | 0.05351 | 0.0369 | 18.8058
12 | 0.9731 | 0.06414 | 0.0342 | 15.1715
12.5 | 0.9395 | 0.07631 | 0.0285 | 12.3116
13 | 0.9039 | 0.09073 | 0.0198 | 9.9625
13.5 | 0.8771 | 0.10562 | 0.0108 | 8.3043
14 | 0.8496 | 0.121 | 0.0024 | 7.0215
14.5 | 0.8269 | 0.13548 | -0.0058 | 6.1035

## 65. Re 4M Mach 0.00 (1)
BIGFOIL.COM POLAR EXPORT
NACA65A214
NACA65A214 |  |  |  | Cl Max: | 1.236 | at alpha= | 11.5 | deg
JavaFoil+Calcfoil stall+Eppler ext transition |  |  |  | L/D Max: | 106.886 | at alpha= | 3 | deg
Re: | 4000000 |  |  | Cd Min: | 0.00486 | at alpha= | -1.5 | deg
Mach: | 0 |  |  | Cl=0 at alpha= | -1.6312 | deg
|  |  |  | @ Cl=0.1, Cd= | 0.00486
|  |  |  | @ Cl=0.4, Cd= | 0.0050125
|  |  |  | @ Cl=0.6, Cd= | 0.0074267
alpha (deg) | Cl | Cd | Cm | Cl/Cd
-17 | -0.746 | 0.12403 | -0.005 | -6.015
-16.5 | -0.763 | 0.11782 | -0.005 | -6.477
-16 | -0.778 | 0.11077 | -0.006 | -7.026
-15.5 | -0.792 | 0.10427 | -0.007 | -7.592
-15 | -0.802 | 0.0996 | -0.007 | -8.056
-14.5 | -0.812 | 0.09285 | -0.008 | -8.75
-14 | -0.823 | 0.08366 | -0.009 | -9.839
-13.5 | -0.836 | 0.07232 | -0.01 | -11.554
-13 | -0.901 | 0.03638 | -0.014 | -24.755
-12.5 | -0.955 | 0.01811 | -0.016 | -52.706
-12 | -0.959 | 0.01523 | -0.018 | -63
-11.5 | -0.951 | 0.01392 | -0.019 | -68.316
-11 | -0.933 | 0.01276 | -0.02 | -73.129
-10.5 | -0.908 | 0.01218 | -0.021 | -74.484
-10 | -0.883 | 0.01127 | -0.022 | -78.403
-9.5 | -0.849 | 0.01097 | -0.023 | -77.415
-9 | -0.81 | 0.01048 | -0.024 | -77.246
-8.5 | -0.767 | 0.01003 | -0.025 | -76.49
-8 | -0.722 | 0.00959 | -0.026 | -75.265
-7.5 | -0.674 | 0.00927 | -0.026 | -72.621
-7 | -0.623 | 0.00896 | -0.027 | -69.55
-6.5 | -0.571 | 0.00852 | -0.028 | -66.984
-6 | -0.516 | 0.00823 | -0.029 | -62.697
-5.5 | -0.46 | 0.00801 | -0.03 | -57.465
-5 | -0.403 | 0.00781 | -0.031 | -51.647
-4.5 | -0.345 | 0.0076 | -0.032 | -45.379
-4 | -0.286 | 0.00744 | -0.033 | -38.437
-3.5 | -0.226 | 0.00729 | -0.034 | -31.017
-3 | -0.166 | 0.00714 | -0.035 | -23.238
-2.5 | -0.105 | 0.007 | -0.036 | -15.062
-2 | -0.045 | 0.00684 | -0.037 | -6.559
-1.5 | 0.016 | 0.00486 | -0.038 | 3.257
-1 | 0.077 | 0.00486 | -0.039 | 15.789
-0.5 | 0.137 | 0.00486 | -0.04 | 28.294
0 | 0.198 | 0.00489 | -0.041 | 40.527
0.5 | 0.259 | 0.00493 | -0.042 | 52.583
1 | 0.32 | 0.00494 | -0.043 | 64.754
1.5 | 0.381 | 0.00499 | -0.044 | 76.211
2 | 0.44 | 0.00506 | -0.045 | 86.99
2.5 | 0.5 | 0.00515 | -0.046 | 97.092
3 | 0.56 | 0.00524 | -0.047 | 106.886
3.5 | 0.62 | 0.00852 | -0.048 | 72.761
4 | 0.679 | 0.00876 | -0.049 | 77.466
4.5 | 0.737 | 0.00904 | -0.049 | 81.491
5 | 0.793 | 0.00938 | -0.05 | 84.604
5.5 | 0.849 | 0.00968 | -0.051 | 87.634
6 | 0.903 | 0.01008 | -0.052 | 89.522
6.5 | 0.955 | 0.01042 | -0.053 | 91.671
7 | 1.005 | 0.0109 | -0.054 | 92.228
7.5 | 1.047 | 0.01097 | -0.055 | 95.47
8 | 1.086 | 0.01191 | -0.056 | 91.194
8.5 | 1.121 | 0.01241 | -0.056 | 90.355
9 | 1.152 | 0.01295 | -0.057 | 88.952
9.5 | 1.179 | 0.01356 | -0.058 | 86.949
10 | 1.201 | 0.01422 | -0.059 | 84.446
10.5 | 1.218 | 0.01492 | -0.059 | 81.661
11 | 1.23 | 0.01579 | -0.06 | 77.884
11.5 | 1.236 | 0.01665 | -0.061 | 74.232
12 | 1.236 | 0.01765 | -0.061 | 70.027
12.5 | 1.23 | 0.01875 | -0.062 | 65.593
13 | 1.217 | 0.02047 | -0.062 | 59.422
13.5 | 1.199 | 0.02248 | -0.063 | 53.318
14 | 1.165 | 0.02683 | -0.062 | 43.409
14.5 | 1.012 | 0.07894 | -0.048 | 12.824
15 | 0.976 | 0.09394 | -0.044 | 10.39
15.5 | 0.955 | 0.09889 | -0.044 | 9.657
16 | 0.923 | 0.11019 | -0.041 | 8.38
16.5 | 0.892 | 0.11799 | -0.04 | 7.559

## 66. Re 4M Mach 0.00 (2)
BIGFOIL.COM POLAR EXPORT
NACA65A214
NACA65A214 |  |  |  | Cl Max: | 1.5949 | at alpha= | 19 | deg
XFOIL ncrit=9 |  |  |  | L/D Max: | 97.2978 | at alpha= | 9 | deg
Re: | 4000000 |  |  | Cd Min: | 0.05858 | at alpha= | 20 | deg
Mach: | 0 |  |  | Cl=0 at alpha= | -1.7288 | deg
|  |  |  | @ Cl=0.1, Cd= | 0.0041248
|  |  |  | @ Cl=0.4, Cd= | 0.0046635
|  |  |  | @ Cl=0.6, Cd= | 0.0079933
alpha (deg) | Cl | Cd | Cm | Cl/Cd
-20 | -1.4172 | 0.05052 | -0.0681 | -28.0523
-19.5 | -1.4319 | 0.04355 | -0.0698 | -32.8794
-19 | -1.4192 | 0.03995 | -0.0702 | -35.5244
-18.5 | -1.4131 | 0.03588 | -0.0701 | -39.3841
-18 | -1.4122 | 0.03164 | -0.0693 | -44.6334
-17.5 | -1.3947 | 0.02902 | -0.0684 | -48.06
-17 | -1.3784 | 0.02643 | -0.067 | -52.1529
-16.5 | -1.3635 | 0.02388 | -0.0649 | -57.098
-16 | -1.3337 | 0.02257 | -0.0635 | -59.0917
-15.5 | -1.3152 | 0.02061 | -0.0606 | -63.8137
-15 | -1.2914 | 0.01926 | -0.0576 | -67.0509
-14.5 | -1.2537 | 0.0185 | -0.0563 | -67.7676
-14 | -1.2089 | 0.01717 | -0.0568 | -70.4077
-13 | -1.1251 | 0.01445 | -0.0561 | -77.8616
-12.5 | -1.0854 | 0.0137 | -0.0543 | -79.2263
-12 | -1.0437 | 0.01307 | -0.0526 | -79.8546
-11.5 | -1.0019 | 0.01245 | -0.0508 | -80.4739
-10.5 | -0.9068 | 0.01124 | -0.0493 | -80.6762
-10 | -0.8575 | 0.01069 | -0.0488 | -80.2152
-9.5 | -0.8072 | 0.01013 | -0.0485 | -79.6841
-9 | -0.7573 | 0.00954 | -0.0481 | -79.3816
-8.5 | -0.7033 | 0.00912 | -0.0484 | -77.1162
-8 | -0.6486 | 0.00869 | -0.0488 | -74.6375
-7.5 | -0.5897 | 0.00829 | -0.0502 | -71.1339
-7 | -0.5277 | 0.00792 | -0.0522 | -66.6288
-6.5 | -0.4714 | 0.00761 | -0.0529 | -61.9448
-6 | -0.4162 | 0.00737 | -0.0532 | -56.4722
-5.5 | -0.3622 | 0.00716 | -0.0533 | -50.5866
-5 | -0.3086 | 0.00699 | -0.0532 | -44.1488
-4.5 | -0.257 | 0.00679 | -0.0526 | -37.8498
-4 | -0.2052 | 0.00665 | -0.052 | -30.8571
-3.5 | -0.1542 | 0.00648 | -0.0513 | -23.7963
-3 | -0.1026 | 0.00635 | -0.0506 | -16.1575
-2.5 | -0.0563 | 0.00603 | -0.0488 | -9.3367
-2 | -0.0198 | 0.00536 | -0.0451 | -3.694
-1.5 | 0.0167 | 0.00467 | -0.0413 | 3.576
-1 | 0.0591 | 0.00426 | -0.0387 | 13.8732
-0.5 | 0.1075 | 0.0041 | -0.0373 | 26.2195
0 | 0.1587 | 0.00409 | -0.0364 | 38.802
0.5 | 0.2098 | 0.00409 | -0.0355 | 51.2958
1 | 0.2607 | 0.00415 | -0.0346 | 62.8193
2 | 0.3603 | 0.00439 | -0.0324 | 82.0729
2.5 | 0.4053 | 0.0047 | -0.0303 | 86.234
3 | 0.4391 | 0.00545 | -0.026 | 80.5688
3.5 | 0.471 | 0.00642 | -0.0216 | 73.3645
4 | 0.5111 | 0.00733 | -0.019 | 69.7271
4.5 | 0.5654 | 0.00781 | -0.0194 | 72.3944
5 | 0.6277 | 0.00814 | -0.0215 | 77.113
5.5 | 0.6924 | 0.00847 | -0.0241 | 81.7473
6 | 0.7496 | 0.00876 | -0.0251 | 85.5708
6.5 | 0.8041 | 0.00904 | -0.0254 | 88.9491
7 | 0.8548 | 0.00942 | -0.025 | 90.7431
7.5 | 0.9064 | 0.00972 | -0.0248 | 93.251
8 | 0.956 | 0.01011 | -0.0243 | 94.5598
8.5 | 1.0054 | 0.01048 | -0.0238 | 95.9351
9 | 1.0586 | 0.01088 | -0.0243 | 97.2978
9.5 | 1.1219 | 0.01166 | -0.0272 | 96.2178
10 | 1.1618 | 0.0123 | -0.0249 | 94.4553
10.5 | 1.1984 | 0.01295 | -0.0221 | 92.5405
11 | 1.2336 | 0.01373 | -0.0193 | 89.8471
11.5 | 1.2664 | 0.01468 | -0.0163 | 86.267
12 | 1.3016 | 0.01554 | -0.0139 | 83.758
12.5 | 1.3343 | 0.01659 | -0.0112 | 80.428
13 | 1.3664 | 0.0177 | -0.0087 | 77.1977
13.5 | 1.3942 | 0.01911 | -0.0059 | 72.9566
14 | 1.42 | 0.02071 | -0.003 | 68.5659
14.5 | 1.4514 | 0.02197 | -0.001 | 66.0628
15 | 1.4751 | 0.02382 | 0.0016 | 61.927
15.5 | 1.5001 | 0.02561 | 0.0038 | 58.5748
16 | 1.5246 | 0.0275 | 0.0058 | 55.44
16.5 | 1.5415 | 0.03004 | 0.0082 | 51.3149
17 | 1.5599 | 0.03259 | 0.01 | 47.8644
17.5 | 1.5684 | 0.0361 | 0.0122 | 43.446
18 | 1.5782 | 0.0397 | 0.0137 | 39.7531
18.5 | 1.5818 | 0.04406 | 0.0151 | 35.901
19 | 1.5949 | 0.04769 | 0.0155 | 33.4431
19.5 | 1.591 | 0.05331 | 0.016 | 29.8443
20 | 1.5926 | 0.05858 | 0.0157 | 27.1868

## 67. Re 4M Mach 0.10 (1)
BIGFOIL.COM POLAR EXPORT
NACA65A214
NACA65A214 |  |  |  | Cl Max: | 1.225 | at alpha= | 11.5 | deg
JavaFoil+Calcfoil stall+Eppler ext transition |  |  |  | L/D Max: | 107.359 | at alpha= | 3 | deg
Re: | 4000000 |  |  | Cd Min: | 0.00486 | at alpha= | -1 | deg
Mach: | 0.1 |  |  | Cl=0 at alpha= | -1.6312 | deg
|  |  |  | @ Cl=0.1, Cd= | 0.00486
|  |  |  | @ Cl=0.4, Cd= | 0.0050313
|  |  |  | @ Cl=0.6, Cd= | 0.0072688
alpha (deg) | Cl | Cd | Cm | Cl/Cd
-16.5 | -0.727 | 0.12033 | -0.005 | -6.04
-16 | -0.746 | 0.11337 | -0.006 | -6.578
-15.5 | -0.763 | 0.10691 | -0.006 | -7.135
-15 | -0.777 | 0.10075 | -0.007 | -7.713
-14.5 | -0.789 | 0.09485 | -0.008 | -8.319
-14 | -0.8 | 0.0878 | -0.008 | -9.112
-13.5 | -0.811 | 0.07916 | -0.01 | -10.246
-13 | -0.831 | 0.06371 | -0.012 | -13.038
-12.5 | -0.933 | 0.02037 | -0.016 | -45.832
-12 | -0.938 | 0.01735 | -0.017 | -54.023
-11.5 | -0.942 | 0.01434 | -0.019 | -65.711
-11 | -0.928 | 0.01304 | -0.02 | -71.127
-10.5 | -0.904 | 0.01236 | -0.021 | -73.132
-10 | -0.88 | 0.01159 | -0.022 | -75.9
-9.5 | -0.849 | 0.01104 | -0.023 | -76.93
-9 | -0.81 | 0.01062 | -0.024 | -76.329
-8.5 | -0.769 | 0.01009 | -0.025 | -76.137
-8 | -0.724 | 0.00971 | -0.026 | -74.521
-7.5 | -0.676 | 0.00932 | -0.027 | -72.536
-7 | -0.625 | 0.00898 | -0.028 | -69.623
-6.5 | -0.573 | 0.00859 | -0.029 | -66.675
-6 | -0.518 | 0.00825 | -0.03 | -62.871
-5.5 | -0.462 | 0.00802 | -0.03 | -57.629
-5 | -0.405 | 0.00782 | -0.031 | -51.815
-4.5 | -0.347 | 0.00766 | -0.032 | -45.21
-4 | -0.287 | 0.00744 | -0.033 | -38.596
-3.5 | -0.227 | 0.00729 | -0.034 | -31.172
-3 | -0.167 | 0.00714 | -0.035 | -23.337
-2.5 | -0.106 | 0.00701 | -0.036 | -15.114
-2 | -0.045 | 0.00685 | -0.037 | -6.584
-1.5 | 0.016 | 0.00488 | -0.038 | 3.259
-1 | 0.077 | 0.00486 | -0.039 | 15.868
-0.5 | 0.138 | 0.00486 | -0.04 | 28.405
0 | 0.199 | 0.0049 | -0.041 | 40.714
0.5 | 0.26 | 0.00494 | -0.042 | 52.749
1 | 0.321 | 0.00496 | -0.043 | 64.771
1.5 | 0.383 | 0.00502 | -0.044 | 76.193
2 | 0.443 | 0.00506 | -0.045 | 87.387
2.5 | 0.503 | 0.00516 | -0.046 | 97.542
3 | 0.563 | 0.00524 | -0.047 | 107.359
3.5 | 0.623 | 0.00853 | -0.048 | 72.962
4 | 0.682 | 0.00878 | -0.049 | 77.683
4.5 | 0.74 | 0.0091 | -0.05 | 81.312
5 | 0.797 | 0.0094 | -0.051 | 84.741
5.5 | 0.853 | 0.00977 | -0.052 | 87.232
6 | 0.907 | 0.01012 | -0.053 | 89.615
6.5 | 0.959 | 0.01055 | -0.053 | 90.87
7 | 1.009 | 0.01105 | -0.054 | 91.265
7.5 | 1.05 | 0.0106 | -0.055 | 99.07
8 | 1.088 | 0.01201 | -0.056 | 90.646
8.5 | 1.123 | 0.01254 | -0.057 | 89.539
9 | 1.153 | 0.01308 | -0.057 | 88.154
9.5 | 1.179 | 0.01372 | -0.058 | 85.931
10 | 1.199 | 0.01439 | -0.059 | 83.309
10.5 | 1.214 | 0.01511 | -0.06 | 80.34
11 | 1.223 | 0.01596 | -0.06 | 76.636
11.5 | 1.225 | 0.01693 | -0.061 | 72.381
12 | 1.221 | 0.01818 | -0.062 | 67.171
12.5 | 1.211 | 0.0194 | -0.062 | 62.403
13 | 1.193 | 0.02131 | -0.063 | 55.985
13.5 | 1.169 | 0.02365 | -0.063 | 49.435
14 | 1.113 | 0.03278 | -0.061 | 33.946
14.5 | 0.971 | 0.08683 | -0.045 | 11.178
15 | 0.937 | 0.09933 | -0.041 | 9.432
15.5 | 0.911 | 0.10526 | -0.041 | 8.651
16 | 0.878 | 0.11558 | -0.039 | 7.594
16.5 | 0.843 | 0.12319 | -0.038 | 6.847

## 68. Re 4M Mach 0.10 (2)
BIGFOIL.COM POLAR EXPORT
NACA65A214
NACA65A214 |  |  |  | Cl Max: | 1.5818 | at alpha= | 19 | deg
XFOIL ncrit=9 |  |  |  | L/D Max: | 96.4669 | at alpha= | 9 | deg
Re: | 4000000 |  |  | Cd Min: | 0.06352 | at alpha= | 20 | deg
Mach: | 0.1 |  |  | Cl=0 at alpha= | -1.7321 | deg
|  |  |  | @ Cl=0.1, Cd= | 0.0041341
|  |  |  | @ Cl=0.4, Cd= | 0.004661
|  |  |  | @ Cl=0.6, Cd= | 0.0080097
alpha (deg) | Cl | Cd | Cm | Cl/Cd
-20 | -1.3633 | 0.05984 | -0.0672 | -22.7824
-19.5 | -1.3908 | 0.0504 | -0.0709 | -27.5952
-19 | -1.3893 | 0.0451 | -0.0722 | -30.8049
-18.5 | -1.3871 | 0.04023 | -0.0728 | -34.4792
-18 | -1.3952 | 0.03479 | -0.0726 | -40.1035
-17.5 | -1.3804 | 0.03171 | -0.0718 | -43.532
-17 | -1.3675 | 0.02864 | -0.0706 | -47.7479
-16.5 | -1.3574 | 0.02552 | -0.0685 | -53.1897
-16 | -1.328 | 0.02404 | -0.0671 | -55.2413
-15.5 | -1.3123 | 0.02171 | -0.0643 | -60.4468
-15 | -1.2897 | 0.02011 | -0.0613 | -64.1323
-14.5 | -1.2576 | 0.01929 | -0.0588 | -65.1944
-14 | -1.2133 | 0.01781 | -0.0592 | -68.1246
-13.5 | -1.1676 | 0.01586 | -0.0603 | -73.6192
-13 | -1.1271 | 0.01487 | -0.0589 | -75.7969
-12.5 | -1.0882 | 0.01404 | -0.0568 | -77.5071
-12 | -1.0464 | 0.01334 | -0.055 | -78.4408
-11.5 | -1.0048 | 0.01268 | -0.053 | -79.2429
-10.5 | -0.9116 | 0.0114 | -0.0507 | -79.9649
-10 | -0.8612 | 0.01088 | -0.0502 | -79.1544
-9.5 | -0.8112 | 0.01027 | -0.0497 | -78.9873
-9 | -0.7613 | 0.00964 | -0.0491 | -78.973
-8.5 | -0.7073 | 0.00919 | -0.0492 | -76.9641
-8 | -0.652 | 0.00878 | -0.0496 | -74.2597
-7.5 | -0.5935 | 0.00834 | -0.0507 | -71.1631
-7 | -0.5308 | 0.00795 | -0.0528 | -66.7673
-6.5 | -0.474 | 0.00764 | -0.0534 | -62.0419
-6 | -0.4183 | 0.0074 | -0.0538 | -56.527
-5.5 | -0.364 | 0.00718 | -0.0538 | -50.6964
-5 | -0.31 | 0.00702 | -0.0536 | -44.1595
-4.5 | -0.2582 | 0.00681 | -0.053 | -37.9148
-4 | -0.2061 | 0.00667 | -0.0524 | -30.8996
-3.5 | -0.1549 | 0.0065 | -0.0516 | -23.8308
-3 | -0.1031 | 0.00637 | -0.0509 | -16.1852
-2.5 | -0.0562 | 0.00606 | -0.0492 | -9.2739
-2 | -0.0195 | 0.00538 | -0.0454 | -3.6245
-1.5 | 0.0169 | 0.00471 | -0.0416 | 3.5881
-1 | 0.0592 | 0.00426 | -0.0388 | 13.8967
-0.5 | 0.1078 | 0.00411 | -0.0374 | 26.2287
0 | 0.1593 | 0.0041 | -0.0365 | 38.8537
0.5 | 0.2106 | 0.00409 | -0.0356 | 51.4914
1 | 0.2617 | 0.00416 | -0.0347 | 62.9087
2 | 0.3618 | 0.00439 | -0.0324 | 82.4146
2.5 | 0.4069 | 0.00471 | -0.0303 | 86.3907
3 | 0.4403 | 0.00548 | -0.0258 | 80.3467
3.5 | 0.4724 | 0.00645 | -0.0214 | 73.2403
4.5 | 0.5674 | 0.00784 | -0.0191 | 72.3724
5 | 0.6308 | 0.00817 | -0.0214 | 77.2093
5.5 | 0.6946 | 0.00852 | -0.0237 | 81.5258
6.5 | 0.8064 | 0.00909 | -0.0248 | 88.7129
7 | 0.8574 | 0.00947 | -0.0244 | 90.5385
7.5 | 0.9094 | 0.00978 | -0.0241 | 92.9857
8 | 0.9593 | 0.01018 | -0.0235 | 94.2338
8.5 | 1.0084 | 0.01057 | -0.0229 | 95.4021
9 | 1.0621 | 0.01101 | -0.0233 | 96.4668
9.5 | 1.1263 | 0.01182 | -0.0262 | 95.2876
10 | 1.1642 | 0.01246 | -0.0234 | 93.435
10.5 | 1.2008 | 0.01316 | -0.0205 | 91.2462
11 | 1.2349 | 0.01403 | -0.0174 | 88.0185
11.5 | 1.2691 | 0.01496 | -0.0145 | 84.8329
12 | 1.3042 | 0.01589 | -0.012 | 82.0768
12.5 | 1.336 | 0.01705 | -0.0091 | 78.3578
13 | 1.3676 | 0.01825 | -0.0064 | 74.937
13.5 | 1.3932 | 0.0199 | -0.0032 | 70.0101
14 | 1.4218 | 0.02138 | -0.0006 | 66.5014
14.5 | 1.4526 | 0.02277 | 0.0015 | 63.7945
15 | 1.4752 | 0.02477 | 0.0042 | 59.5559
15.5 | 1.4993 | 0.02674 | 0.0065 | 56.0696
16 | 1.5216 | 0.02891 | 0.0087 | 52.6323
16.5 | 1.5373 | 0.0317 | 0.0111 | 48.4953
17 | 1.5534 | 0.03459 | 0.013 | 44.9089
17.5 | 1.5561 | 0.03884 | 0.0153 | 40.0644
18 | 1.5583 | 0.04338 | 0.0168 | 35.9221
18.5 | 1.5718 | 0.04706 | 0.0175 | 33.3999
19 | 1.5818 | 0.05124 | 0.0178 | 30.8704
19.5 | 1.5744 | 0.05752 | 0.0179 | 27.3713
20 | 1.5728 | 0.06352 | 0.0172 | 24.7607

## 69. Re 4M Mach 0.25 (1)
BIGFOIL.COM POLAR EXPORT
NACA65A214
NACA65A214 |  |  |  | Cl Max: | 1.173 | at alpha= | 10 | deg
JavaFoil+Calcfoil stall+Eppler ext transition |  |  |  | L/D Max: | 108.528 | at alpha= | 3 | deg
Re: | 4000000 |  |  | Cd Min: | 0.00488 | at alpha= | -1 | deg
Mach: | 0.25 |  |  | Cl=0 at alpha= | -1.629 | deg
|  |  |  | @ Cl=0.1, Cd= | 0.0048867
|  |  |  | @ Cl=0.4, Cd= | 0.005059
|  |  |  | @ Cl=0.6, Cd= | 0.0065329
alpha (deg) | Cl | Cd | Cm | Cl/Cd
-15.5 | -0.506 | 0.11934 | -0.006 | -4.236
-15 | -0.554 | 0.11246 | -0.007 | -4.93
-14.5 | -0.599 | 0.10458 | -0.007 | -5.723
-14 | -0.637 | 0.09753 | -0.008 | -6.535
-13.5 | -0.671 | 0.0918 | -0.008 | -7.309
-13 | -0.699 | 0.08488 | -0.009 | -8.23
-12.5 | -0.719 | 0.07988 | -0.01 | -9.003
-12 | -0.735 | 0.07295 | -0.011 | -10.074
-11.5 | -0.746 | 0.06581 | -0.012 | -11.337
-11 | -0.858 | 0.01805 | -0.019 | -47.541
-10.5 | -0.872 | 0.01372 | -0.021 | -63.509
-10 | -0.858 | 0.01252 | -0.022 | -68.543
-9.5 | -0.836 | 0.01175 | -0.023 | -71.202
-9 | -0.811 | 0.01111 | -0.024 | -72.999
-8.5 | -0.774 | 0.01061 | -0.025 | -72.954
-8 | -0.732 | 0.0101 | -0.026 | -72.499
-7.5 | -0.686 | 0.00969 | -0.027 | -70.848
-7 | -0.637 | 0.00931 | -0.028 | -68.438
-6.5 | -0.585 | 0.00883 | -0.029 | -66.233
-6 | -0.53 | 0.00847 | -0.03 | -62.597
-5.5 | -0.474 | 0.00819 | -0.031 | -57.848
-5 | -0.415 | 0.00796 | -0.032 | -52.162
-4.5 | -0.356 | 0.00779 | -0.033 | -45.647
-4 | -0.295 | 0.00755 | -0.034 | -39.064
-3.5 | -0.233 | 0.00738 | -0.035 | -31.638
-3 | -0.171 | 0.00724 | -0.036 | -23.643
-2.5 | -0.109 | 0.0071 | -0.037 | -15.336
-2 | -0.046 | 0.00694 | -0.038 | -6.672
-1.5 | 0.016 | 0.00491 | -0.039 | 3.327
-1 | 0.079 | 0.00488 | -0.04 | 16.215
-0.5 | 0.142 | 0.0049 | -0.041 | 28.958
0 | 0.205 | 0.00494 | -0.042 | 41.468
0.5 | 0.268 | 0.00496 | -0.043 | 53.923
1 | 0.33 | 0.005 | -0.044 | 66.019
1.5 | 0.393 | 0.00505 | -0.045 | 77.771
2 | 0.455 | 0.00513 | -0.046 | 88.63
2.5 | 0.517 | 0.00522 | -0.047 | 99.059
3 | 0.578 | 0.00533 | -0.048 | 108.528
3.5 | 0.64 | 0.00872 | -0.049 | 73.343
4 | 0.7 | 0.00903 | -0.05 | 77.546
4.5 | 0.76 | 0.00934 | -0.051 | 81.366
5 | 0.818 | 0.00971 | -0.052 | 84.221
5.5 | 0.874 | 0.01007 | -0.053 | 86.783
6 | 0.928 | 0.01053 | -0.054 | 88.148
6.5 | 0.98 | 0.01093 | -0.055 | 89.726
7 | 1.025 | 0.01133 | -0.056 | 90.52
7.5 | 1.064 | 0.01202 | -0.056 | 88.537
8 | 1.099 | 0.01262 | -0.057 | 87.115
8.5 | 1.128 | 0.01322 | -0.058 | 85.381
9 | 1.151 | 0.01391 | -0.059 | 82.785
9.5 | 1.166 | 0.01465 | -0.06 | 79.614
10 | 1.173 | 0.01549 | -0.06 | 75.731
10.5 | 1.17 | 0.01655 | -0.061 | 70.724
11 | 1.157 | 0.01772 | -0.062 | 65.315
11.5 | 1.131 | 0.01941 | -0.062 | 58.279
12 | 1.092 | 0.02201 | -0.062 | 49.626
12.5 | 0.999 | 0.03591 | -0.058 | 27.827
13 | 0.851 | 0.08795 | -0.037 | 9.678
13.5 | 0.806 | 0.09411 | -0.036 | 8.56
14 | 0.754 | 0.10112 | -0.036 | 7.452
14.5 | 0.697 | 0.10953 | -0.035 | 6.363
15 | 0.635 | 0.11696 | -0.035 | 5.432

## 70. Re 4M Mach 0.25 (2)
BIGFOIL.COM POLAR EXPORT
NACA65A214
NACA65A214 |  |  |  | Cl Max: | 1.471 | at alpha= | 15.5 | deg
XFOIL ncrit=9 |  |  |  | L/D Max: | 92.3785 | at alpha= | 9 | deg
Re: | 4000000 |  |  | Cd Min: | 0.21723 | at alpha= | -20 | deg
Mach: | 0.25 |  |  | Cl=0 at alpha= | -1.7598 | deg
|  |  |  | @ Cl=0.1, Cd= | 0.0041762
|  |  |  | @ Cl=0.4, Cd= | 0.0046891
|  |  |  | @ Cl=0.6, Cd= | 0.0081311
alpha (deg) | Cl | Cd | Cm | Cl/Cd
-20 | -0.6515 | 0.21723 | 0.0109 | -2.9991
-19 | -0.6539 | 0.19188 | -0.001 | -3.4079
-18.5 | -0.6301 | 0.18839 | -0.0038 | -3.3447
-18 | -0.8065 | 0.13504 | -0.0304 | -5.9723
-17.5 | -1.0348 | 0.08552 | -0.0591 | -12.1001
-17 | -1.1105 | 0.06491 | -0.0727 | -17.1083
-16.5 | -1.1876 | 0.04857 | -0.0814 | -24.4513
-16 | -1.1852 | 0.04308 | -0.0824 | -27.5116
-15.5 | -1.1975 | 0.03674 | -0.0827 | -32.5939
-15 | -1.2245 | 0.02993 | -0.081 | -40.9121
-14.5 | -1.201 | 0.02753 | -0.0789 | -43.6251
-14 | -1.1951 | 0.02425 | -0.0752 | -49.2825
-13.5 | -1.1609 | 0.02179 | -0.0742 | -53.2767
-13 | -1.1171 | 0.01908 | -0.0753 | -58.5482
-12.5 | -1.0906 | 0.01684 | -0.072 | -64.7625
-12 | -1.0551 | 0.01548 | -0.0688 | -68.1589
-11.5 | -1.0166 | 0.01432 | -0.0656 | -70.9916
-11 | -0.974 | 0.01337 | -0.0629 | -72.8497
-10.5 | -0.9307 | 0.01248 | -0.0601 | -74.5753
-10 | -0.8829 | 0.01183 | -0.058 | -74.6323
-9 | -0.7818 | 0.01026 | -0.0551 | -76.1988
-8.5 | -0.7282 | 0.00964 | -0.0543 | -75.5394
-8 | -0.6715 | 0.00914 | -0.0541 | -73.4683
-7.5 | -0.6122 | 0.00869 | -0.0544 | -70.4488
-7 | -0.5473 | 0.00823 | -0.0561 | -66.5006
-6.5 | -0.4877 | 0.00784 | -0.0567 | -62.2066
-6 | -0.4296 | 0.00758 | -0.0569 | -56.6755
-5.5 | -0.3739 | 0.00731 | -0.0565 | -51.1491
-5 | -0.3182 | 0.00713 | -0.0562 | -44.6283
-4.5 | -0.2645 | 0.00692 | -0.0554 | -38.2225
-4 | -0.2112 | 0.00674 | -0.0546 | -31.3353
-3.5 | -0.1582 | 0.00659 | -0.0536 | -24.0061
-3 | -0.1061 | 0.00645 | -0.0525 | -16.4496
-2.5 | -0.0547 | 0.00625 | -0.0513 | -8.752
-2 | -0.0172 | 0.00554 | -0.0473 | -3.1047
-1.5 | 0.0186 | 0.00485 | -0.043 | 3.8351
-1 | 0.0596 | 0.00433 | -0.0397 | 13.7644
-0.5 | 0.1095 | 0.00414 | -0.0381 | 26.4493
0 | 0.1626 | 0.00413 | -0.0372 | 39.3705
0.5 | 0.2151 | 0.00412 | -0.0362 | 52.2087
1 | 0.2672 | 0.00419 | -0.0351 | 63.7709
1.5 | 0.318 | 0.00431 | -0.0337 | 73.7819
2 | 0.3699 | 0.00444 | -0.0325 | 83.3108
2.5 | 0.4146 | 0.00481 | -0.0299 | 86.1954
3 | 0.4471 | 0.00562 | -0.0249 | 79.5552
3.5 | 0.4782 | 0.00668 | -0.0199 | 71.5868
4 | 0.5169 | 0.00766 | -0.0166 | 67.4804
4.5 | 0.5768 | 0.00802 | -0.0175 | 71.9202
5 | 0.6457 | 0.00835 | -0.0204 | 77.3293
5.5 | 0.7072 | 0.00872 | -0.0217 | 81.1009
6 | 0.7653 | 0.00901 | -0.022 | 84.939
6.5 | 0.8201 | 0.00936 | -0.0217 | 87.6175
7 | 0.8731 | 0.00975 | -0.021 | 89.5487
7.5 | 0.9247 | 0.01015 | -0.02 | 91.1034
8 | 0.9743 | 0.01063 | -0.0187 | 91.6557
8.5 | 1.0227 | 0.01116 | -0.0172 | 91.6398
9 | 1.0836 | 0.01173 | -0.0184 | 92.3785
9.5 | 1.1386 | 0.01267 | -0.0185 | 89.8658
10 | 1.175 | 0.01356 | -0.0148 | 86.6519
10.5 | 1.2108 | 0.01457 | -0.0113 | 83.1023
11 | 1.2465 | 0.01567 | -0.0079 | 79.5469
11.5 | 1.2806 | 0.01691 | -0.0045 | 75.7303
12 | 1.3137 | 0.01829 | -0.0011 | 71.8261
12.5 | 1.3407 | 0.02012 | 0.0027 | 66.6352
13 | 1.3664 | 0.02212 | 0.0064 | 61.7722
13.5 | 1.3973 | 0.02386 | 0.0093 | 58.5624
14 | 1.4181 | 0.02638 | 0.0129 | 53.7566
14.5 | 1.4427 | 0.02874 | 0.0157 | 50.1983
15 | 1.4575 | 0.03197 | 0.0189 | 45.5896
15.5 | 1.471 | 0.0355 | 0.0215 | 41.4366
16 | 1.4695 | 0.04055 | 0.0242 | 36.2392
16.5 | 1.4587 | 0.04683 | 0.0259 | 31.1488
17 | 1.4639 | 0.05203 | 0.0266 | 28.1357
17.5 | 1.4201 | 0.06296 | 0.0255 | 22.5556
18 | 1.3989 | 0.07227 | 0.0232 | 19.3566
18.5 | 1.3946 | 0.08004 | 0.0208 | 17.4238
19 | 1.3641 | 0.09188 | 0.0156 | 14.8465
19.5 | 1.3184 | 0.10705 | 0.0078 | 12.3157
20 | 1.244 | 0.12815 | -0.0045 | 9.7074

## 71. Re 4M Mach 0.50 (1)
BIGFOIL.COM POLAR EXPORT
NACA65A214
NACA65A214 |  |  |  | Cl Max: | 1.187 | at alpha= | 20 | deg
JavaFoil+Calcfoil stall+Eppler ext transition |  |  |  | L/D Max: | 105.08 | at alpha= | 2.5 | deg
Re: | 4000000 |  |  | Cd Min: | 0.00506 | at alpha= | -1.5 | deg
Mach: | 0.5 |  |  | Cl=0 at alpha= | -1.6286 | deg
|  |  |  | @ Cl=0.1, Cd= | 0.0050684
|  |  |  | @ Cl=0.4, Cd= | 0.0052266
|  |  |  | @ Cl=0.6, Cd= | 0.0067753
alpha (deg) | Cl | Cd | Cm | Cl/Cd
-20 | -1.015 | 0.16096 | -0.003 | -6.306
-19.5 | -0.988 | 0.15935 | -0.003 | -6.2
-19 | -0.964 | 0.15392 | -0.004 | -6.264
-18.5 | -0.934 | 0.14884 | -0.004 | -6.274
-18 | -0.905 | 0.14558 | -0.005 | -6.219
-17.5 | -0.878 | 0.13705 | -0.005 | -6.408
-17 | -0.851 | 0.13505 | -0.006 | -6.303
-16.5 | -0.824 | 0.13215 | -0.006 | -6.239
-16 | -0.798 | 0.12521 | -0.007 | -6.369
-15.5 | -0.77 | 0.11854 | -0.007 | -6.498
-15 | -0.742 | 0.11416 | -0.008 | -6.496
-14.5 | -0.714 | 0.11117 | -0.008 | -6.425
-14 | -0.687 | 0.1089 | -0.009 | -6.308
-13.5 | -0.66 | 0.10516 | -0.009 | -6.274
-13 | -0.632 | 0.10204 | -0.01 | -6.198
-12.5 | -0.605 | 0.09918 | -0.01 | -6.097
-12 | -0.577 | 0.09091 | -0.01 | -6.342
-11.5 | -0.549 | 0.08096 | -0.011 | -6.784
-11 | -0.522 | 0.07271 | -0.011 | -7.176
-10.5 | -0.494 | 0.06776 | -0.012 | -7.295
-10 | -0.466 | 0.07242 | -0.012 | -6.434
-9.5 | -0.439 | 0.06385 | -0.013 | -6.869
-9 | -0.411 | 0.06099 | -0.013 | -6.743
-8.5 | -0.383 | 0.05875 | -0.014 | -6.524
-8 | -0.357 | 0.05073 | -0.016 | -7.046
-7.5 | -0.6 | 0.01513 | -0.029 | -39.668
-7 | -0.644 | 0.01121 | -0.032 | -57.479
-6.5 | -0.617 | 0.01049 | -0.033 | -58.808
-6 | -0.572 | 0.00982 | -0.034 | -58.281
-5.5 | -0.518 | 0.00909 | -0.035 | -56.993
-5 | -0.458 | 0.00869 | -0.036 | -52.738
-4.5 | -0.395 | 0.00836 | -0.037 | -47.168
-4 | -0.328 | 0.00806 | -0.038 | -40.7
-3.5 | -0.26 | 0.00779 | -0.039 | -33.392
-3 | -0.191 | 0.00761 | -0.041 | -25.119
-2.5 | -0.122 | 0.00742 | -0.042 | -16.39
-2 | -0.052 | 0.00726 | -0.043 | -7.129
-1.5 | 0.018 | 0.00506 | -0.044 | 3.608
-1 | 0.089 | 0.00507 | -0.045 | 17.472
-0.5 | 0.159 | 0.00506 | -0.046 | 31.353
0 | 0.229 | 0.0051 | -0.047 | 44.869
0.5 | 0.299 | 0.00514 | -0.048 | 58.177
1 | 0.369 | 0.0052 | -0.049 | 71.079
1.5 | 0.439 | 0.00526 | -0.051 | 83.61
2 | 0.508 | 0.00537 | -0.052 | 94.513
2.5 | 0.577 | 0.00549 | -0.053 | 105.08
3 | 0.645 | 0.00929 | -0.054 | 69.473
3.5 | 0.713 | 0.00972 | -0.055 | 73.321
4 | 0.78 | 0.01019 | -0.056 | 76.478
4.5 | 0.841 | 0.00977 | -0.057 | 86.066
5 | 0.898 | 0.01098 | -0.058 | 81.763
5.5 | 0.951 | 0.01155 | -0.059 | 82.367
6 | 0.999 | 0.01214 | -0.06 | 82.228
6.5 | 1.035 | 0.01327 | -0.061 | 78.003
7 | 1.056 | 0.01421 | -0.062 | 74.33
7.5 | 1.027 | 0.01541 | -0.062 | 66.639
8 | 0.537 | 0.05424 | -0.033 | 9.894
8.5 | 0.566 | 0.05589 | -0.036 | 10.12
9 | 0.59 | 0.06672 | -0.031 | 8.837
9.5 | 0.618 | 0.06448 | -0.033 | 9.577
10 | 0.644 | 0.07302 | -0.032 | 8.821
10.5 | 0.672 | 0.06829 | -0.034 | 9.841
11 | 0.699 | 0.07373 | -0.035 | 9.482
11.5 | 0.726 | 0.08424 | -0.035 | 8.619
12 | 0.753 | 0.09354 | -0.036 | 8.053
12.5 | 0.781 | 0.09775 | -0.037 | 7.992
13 | 0.808 | 0.10123 | -0.038 | 7.983
13.5 | 0.835 | 0.10474 | -0.038 | 7.971
14 | 0.862 | 0.10899 | -0.039 | 7.905
14.5 | 0.89 | 0.11526 | -0.041 | 7.719
15 | 0.918 | 0.12073 | -0.043 | 7.603
15.5 | 0.944 | 0.11973 | -0.043 | 7.881
16 | 0.97 | 0.12588 | -0.043 | 7.707
16.5 | 0.997 | 0.12962 | -0.044 | 7.691
17 | 1.024 | 0.13671 | -0.045 | 7.49
17.5 | 1.058 | 0.13959 | -0.05 | 7.578
18 | 1.079 | 0.14357 | -0.048 | 7.515
18.5 | 1.105 | 0.14779 | -0.048 | 7.48
19 | 1.136 | 0.15569 | -0.051 | 7.299
19.5 | 1.17 | 0.15826 | -0.055 | 7.39
20 | 1.187 | 0.16368 | -0.052 | 7.252

## 72. Re 4M Mach 0.50 (2)
BIGFOIL.COM POLAR EXPORT
NACA65A214
NACA65A214 |  |  |  | Cl Max: | 1.1322 | at alpha= | 9.5 | deg
XFOIL ncrit=9 |  |  |  | L/D Max: | 86.043 | at alpha= | 2 | deg
Re: | 4000000 |  |  | Cd Min: | 0.13084 | at alpha= | 14.5 | deg
Mach: | 0.5 |  |  | Cl=0 at alpha= | -1.9648 | deg
|  |  |  | @ Cl=0.1, Cd= | 0.0045169
|  |  |  | @ Cl=0.4, Cd= | 0.0046497
|  |  |  | @ Cl=0.6, Cd= | 0.0088018
alpha (deg) | Cl | Cd | Cm | Cl/Cd
-13.5 | -0.5024 | 0.12825 | -0.044 | -3.9173
-13 | -0.5064 | 0.11759 | -0.0492 | -4.3065
-12.5 | -0.5131 | 0.10502 | -0.0569 | -4.8857
-12 | -0.5302 | 0.08972 | -0.069 | -5.9095
-11.5 | -0.5587 | 0.07367 | -0.0816 | -7.5838
-11 | -0.5822 | 0.05872 | -0.0931 | -9.9149
-10.5 | -0.6134 | 0.04751 | -0.1007 | -12.911
-10 | -0.6648 | 0.03684 | -0.1048 | -18.0456
-9.5 | -0.6966 | 0.02942 | -0.1037 | -23.6778
-9 | -0.7176 | 0.02318 | -0.0989 | -30.9577
-8.5 | -0.7301 | 0.01668 | -0.0918 | -43.771
-8 | -0.7084 | 0.01273 | -0.085 | -55.6481
-7.5 | -0.665 | 0.01091 | -0.0793 | -60.9533
-7 | -0.61 | 0.00983 | -0.0754 | -62.0549
-6.5 | -0.5422 | 0.00896 | -0.074 | -60.5134
-6 | -0.4746 | 0.00837 | -0.0728 | -56.7025
-5.5 | -0.4109 | 0.00796 | -0.0711 | -51.6206
-5 | -0.3489 | 0.00765 | -0.0693 | -45.6078
-4.5 | -0.2882 | 0.00742 | -0.0674 | -38.841
-4 | -0.2297 | 0.00717 | -0.0652 | -32.0363
-3.5 | -0.1718 | 0.00695 | -0.0632 | -24.7194
-3 | -0.1138 | 0.00678 | -0.0612 | -16.7847
-2.5 | -0.0573 | 0.00662 | -0.0591 | -8.6556
-2 | -0.0023 | 0.00638 | -0.0568 | -0.3605
-1.5 | 0.0304 | 0.00551 | -0.0503 | 5.5172
-0.5 | 0.1131 | 0.00433 | -0.0405 | 26.1201
1 | 0.2893 | 0.00436 | -0.0361 | 66.3532
1.5 | 0.3455 | 0.00448 | -0.0341 | 77.1205
2 | 0.4001 | 0.00465 | -0.0316 | 86.043
3 | 0.4626 | 0.00626 | -0.0177 | 73.8978
3.5 | 0.4952 | 0.00768 | -0.0119 | 64.4792
4 | 0.5577 | 0.00852 | -0.012 | 65.4577
5 | 0.6913 | 0.00941 | -0.0123 | 73.4644
5.5 | 0.7523 | 0.0099 | -0.0109 | 75.9899
6 | 0.8112 | 0.01046 | -0.009 | 77.5526
6.5 | 0.8674 | 0.01114 | -0.0065 | 77.8636
7 | 0.9226 | 0.0119 | -0.0037 | 77.5294
7.5 | 0.9745 | 0.01286 | -0.0003 | 75.7776
8 | 1.0238 | 0.01405 | 0.0036 | 72.8683
8.5 | 1.0683 | 0.01557 | 0.008 | 68.6127
9 | 1.1229 | 0.01811 | 0.0099 | 62.0044
9.5 | 1.1322 | 0.02169 | 0.0179 | 52.1992
10 | 1.1249 | 0.02674 | 0.026 | 42.0681
10.5 | 1.105 | 0.03329 | 0.0325 | 33.1932
11 | 1.0714 | 0.0415 | 0.0366 | 25.8169
11.5 | 1.0347 | 0.05082 | 0.0375 | 20.3601
12 | 0.9902 | 0.06224 | 0.0349 | 15.9094
12.5 | 0.956 | 0.07419 | 0.0297 | 12.8858
13 | 0.9197 | 0.08834 | 0.0213 | 10.4109
13.5 | 0.8915 | 0.10308 | 0.0122 | 8.6486
14 | 0.8659 | 0.11818 | 0.004 | 7.327
14.5 | 0.8523 | 0.13084 | -0.003 | 6.5141

## 73. Re 5M Mach 0.00 (1)
BIGFOIL.COM POLAR EXPORT
NACA65A214
NACA65A214 |  |  |  | Cl Max: | 1.238 | at alpha= | 12 | deg
JavaFoil+Calcfoil stall+Eppler ext transition |  |  |  | L/D Max: | 107.194 | at alpha= | 3 | deg
Re: | 5000000 |  |  | Cd Min: | 0.00476 | at alpha= | -1 | deg
Mach: | 0 |  |  | Cl=0 at alpha= | -1.6312 | deg
|  |  |  | @ Cl=0.1, Cd= | 0.0047715
|  |  |  | @ Cl=0.4, Cd= | 0.0049293
|  |  |  | @ Cl=0.6, Cd= | 0.0072233
alpha (deg) | Cl | Cd | Cm | Cl/Cd
-17 | -0.747 | 0.12218 | -0.005 | -6.114
-16.5 | -0.764 | 0.11573 | -0.006 | -6.601
-16 | -0.779 | 0.10926 | -0.006 | -7.131
-15.5 | -0.794 | 0.10186 | -0.007 | -7.796
-15 | -0.805 | 0.09617 | -0.007 | -8.374
-14.5 | -0.818 | 0.08791 | -0.008 | -9.302
-14 | -0.834 | 0.07575 | -0.01 | -11.007
-13.5 | -0.92 | 0.0311 | -0.014 | -29.579
-13 | -0.947 | 0.02158 | -0.015 | -43.872
-12.5 | -0.964 | 0.01618 | -0.017 | -59.562
-12 | -0.965 | 0.01414 | -0.018 | -68.248
-11.5 | -0.954 | 0.01321 | -0.019 | -72.235
-11 | -0.935 | 0.01223 | -0.02 | -76.469
-10.5 | -0.91 | 0.01168 | -0.021 | -77.933
-10 | -0.885 | 0.01109 | -0.022 | -79.804
-9.5 | -0.849 | 0.01052 | -0.023 | -80.709
-9 | -0.81 | 0.01009 | -0.024 | -80.254
-8.5 | -0.767 | 0.00964 | -0.025 | -79.583
-8 | -0.722 | 0.00931 | -0.026 | -77.524
-7.5 | -0.674 | 0.009 | -0.026 | -74.816
-7 | -0.623 | 0.0087 | -0.027 | -71.642
-6.5 | -0.571 | 0.00825 | -0.028 | -69.175
-6 | -0.516 | 0.008 | -0.029 | -64.514
-5.5 | -0.46 | 0.00777 | -0.03 | -59.277
-5 | -0.403 | 0.00757 | -0.031 | -53.268
-4.5 | -0.345 | 0.00737 | -0.032 | -46.813
-4 | -0.286 | 0.0072 | -0.033 | -39.681
-3.5 | -0.226 | 0.00706 | -0.034 | -32.039
-3 | -0.166 | 0.00693 | -0.035 | -23.947
-2.5 | -0.105 | 0.0068 | -0.036 | -15.501
-2 | -0.045 | 0.00664 | -0.037 | -6.756
-1.5 | 0.016 | 0.00477 | -0.038 | 3.319
-1 | 0.077 | 0.00476 | -0.039 | 16.102
-0.5 | 0.137 | 0.00479 | -0.04 | 28.727
0 | 0.198 | 0.00479 | -0.041 | 41.409
0.5 | 0.259 | 0.00482 | -0.042 | 53.794
1 | 0.32 | 0.00484 | -0.043 | 66.028
1.5 | 0.381 | 0.00491 | -0.044 | 77.492
2 | 0.44 | 0.00497 | -0.045 | 88.622
2.5 | 0.5 | 0.00508 | -0.046 | 98.427
3 | 0.56 | 0.00523 | -0.047 | 107.194
3.5 | 0.62 | 0.00822 | -0.048 | 75.362
4 | 0.679 | 0.00846 | -0.049 | 80.186
4.5 | 0.737 | 0.00872 | -0.049 | 84.482
5 | 0.793 | 0.00904 | -0.05 | 87.72
5.5 | 0.849 | 0.00935 | -0.051 | 90.777
6 | 0.903 | 0.00971 | -0.052 | 92.913
6.5 | 0.955 | 0.01005 | -0.053 | 95.009
7 | 1.005 | 0.0105 | -0.054 | 95.73
7.5 | 1.05 | 0.01121 | -0.055 | 93.67
8 | 1.088 | 0.01057 | -0.056 | 103.005
8.5 | 1.123 | 0.01195 | -0.056 | 93.949
9 | 1.154 | 0.01248 | -0.057 | 92.45
9.5 | 1.181 | 0.01304 | -0.058 | 90.552
10 | 1.203 | 0.01367 | -0.059 | 87.966
10.5 | 1.219 | 0.01432 | -0.059 | 85.135
11 | 1.231 | 0.01516 | -0.06 | 81.192
11.5 | 1.237 | 0.01597 | -0.061 | 77.459
12 | 1.238 | 0.0169 | -0.062 | 73.245
12.5 | 1.233 | 0.01788 | -0.062 | 68.967
13 | 1.22 | 0.01945 | -0.063 | 62.715
13.5 | 1.203 | 0.0212 | -0.063 | 56.729
14 | 1.176 | 0.02423 | -0.063 | 48.545
14.5 | 1.113 | 0.03636 | -0.06 | 30.599
15 | 0.996 | 0.08088 | -0.049 | 12.316
15.5 | 0.962 | 0.0931 | -0.046 | 10.338
16 | 0.929 | 0.10462 | -0.044 | 8.884
16.5 | 0.897 | 0.11293 | -0.043 | 7.939
17 | 0.86 | 0.12544 | -0.04 | 6.855

## 74. Re 5M Mach 0.00 (2)
BIGFOIL.COM POLAR EXPORT
NACA65A214
NACA65A214 |  |  |  | Cl Max: | 1.6436 | at alpha= | 20 | deg
XFOIL ncrit=9 |  |  |  | L/D Max: | 100.714 | at alpha= | 9.5 | deg
Re: | 5000000 |  |  | Cd Min: | 0.05283 | at alpha= | 20 | deg
Mach: | 0 |  |  | Cl=0 at alpha= | -1.8112 | deg
|  |  |  | @ Cl=0.1, Cd= | 0.0040735
|  |  |  | @ Cl=0.4, Cd= | 0.0049699
|  |  |  | @ Cl=0.6, Cd= | 0.0076695
alpha (deg) | Cl | Cd | Cm | Cl/Cd
-20 | -1.4702 | 0.04457 | -0.0694 | -32.9863
-19.5 | -1.4722 | 0.03942 | -0.07 | -37.3465
-19 | -1.4727 | 0.03484 | -0.0697 | -42.2704
-18.5 | -1.4641 | 0.03133 | -0.069 | -46.7316
-18 | -1.4538 | 0.02814 | -0.0677 | -51.6631
-17.5 | -1.435 | 0.02579 | -0.0664 | -55.6417
-17 | -1.4156 | 0.0236 | -0.0647 | -59.9831
-16.5 | -1.3968 | 0.0215 | -0.0624 | -64.9674
-16 | -1.3681 | 0.02023 | -0.0605 | -67.6273
-15.5 | -1.3467 | 0.01865 | -0.0573 | -72.2091
-15 | -1.3174 | 0.0175 | -0.0549 | -75.28
-14.5 | -1.2691 | 0.01658 | -0.0556 | -76.544
-14 | -1.2153 | 0.01554 | -0.0575 | -78.2046
-13.5 | -1.1731 | 0.01491 | -0.0564 | -78.6787
-13 | -1.1401 | 0.01382 | -0.0536 | -82.4964
-12.5 | -1.1013 | 0.01306 | -0.0515 | -84.3262
-12 | -1.0624 | 0.01235 | -0.0492 | -86.0243
-11.5 | -1.0171 | 0.01174 | -0.0481 | -86.6354
-11 | -0.9689 | 0.01116 | -0.0474 | -86.819
-10.5 | -0.9202 | 0.01061 | -0.0468 | -86.7295
-10 | -0.8692 | 0.01018 | -0.0466 | -85.3831
-9.5 | -0.8183 | 0.00973 | -0.0463 | -84.1007
-9 | -0.7676 | 0.0092 | -0.0459 | -83.4348
-8.5 | -0.7153 | 0.00873 | -0.0459 | -81.9359
-8 | -0.661 | 0.00836 | -0.0462 | -79.067
-7.5 | -0.6042 | 0.008 | -0.047 | -75.525
-6.5 | -0.4808 | 0.00732 | -0.0509 | -65.6831
-6 | -0.4237 | 0.00711 | -0.0516 | -59.5921
-5.5 | -0.369 | 0.00688 | -0.0518 | -53.6337
-5 | -0.3144 | 0.00673 | -0.052 | -46.7162
-4.5 | -0.2614 | 0.00656 | -0.0517 | -39.8476
-4 | -0.2092 | 0.0064 | -0.0512 | -32.6875
-3.5 | -0.1569 | 0.00626 | -0.0507 | -25.0639
-3 | -0.1054 | 0.00612 | -0.05 | -17.2222
-2.5 | -0.0552 | 0.00597 | -0.0491 | -9.2462
-2 | -0.0148 | 0.0054 | -0.0461 | -2.7407
-1.5 | 0.0244 | 0.00481 | -0.0428 | 5.0728
-1 | 0.0636 | 0.0043 | -0.0396 | 14.7907
-0.5 | 0.1086 | 0.00402 | -0.0375 | 27.0149
0.5 | 0.2108 | 0.00398 | -0.0358 | 52.9648
1 | 0.2604 | 0.00405 | -0.0346 | 64.2963
1.5 | 0.3098 | 0.00416 | -0.0334 | 74.4712
2 | 0.358 | 0.00439 | -0.0319 | 81.549
2.5 | 0.3971 | 0.00491 | -0.0287 | 80.8758
3 | 0.4329 | 0.00565 | -0.0249 | 76.6195
3.5 | 0.4703 | 0.00651 | -0.0216 | 72.2427
4 | 0.5155 | 0.00728 | -0.0201 | 70.8104
4.5 | 0.5751 | 0.00757 | -0.0215 | 75.9709
5 | 0.6427 | 0.00784 | -0.0248 | 81.977
5.5 | 0.7048 | 0.00816 | -0.0268 | 86.3725
6 | 0.7624 | 0.00842 | -0.0278 | 90.5463
6.5 | 0.8158 | 0.00874 | -0.0279 | 93.341
7 | 0.867 | 0.00904 | -0.0275 | 95.9071
7.5 | 0.9171 | 0.00936 | -0.027 | 97.9808
8 | 0.9659 | 0.00975 | -0.0262 | 99.0667
8.5 | 1.0137 | 0.01018 | -0.0253 | 99.5776
9 | 1.0617 | 0.01057 | -0.0246 | 100.4447
9.5 | 1.1149 | 0.01107 | -0.0252 | 100.7136
10 | 1.1754 | 0.01173 | -0.0274 | 100.2046
10.5 | 1.2118 | 0.01235 | -0.0244 | 98.1215
11 | 1.2463 | 0.01312 | -0.0214 | 94.9924
11.5 | 1.2828 | 0.01385 | -0.0189 | 92.6209
12 | 1.3181 | 0.01467 | -0.0163 | 89.85
12.5 | 1.3489 | 0.01578 | -0.0133 | 85.4816
13 | 1.3815 | 0.01682 | -0.0107 | 82.1344
13.5 | 1.4118 | 0.01804 | -0.0081 | 78.2594
14 | 1.4419 | 0.01931 | -0.0056 | 74.6712
14.5 | 1.4727 | 0.02056 | -0.0034 | 71.6294
15 | 1.4985 | 0.02219 | -0.0008 | 67.5304
15.5 | 1.5244 | 0.02386 | 0.0015 | 63.8894
16 | 1.546 | 0.02589 | 0.0039 | 59.7142
16.5 | 1.5648 | 0.0282 | 0.0064 | 55.4894
17 | 1.5821 | 0.03074 | 0.0086 | 51.4671
17.5 | 1.5882 | 0.03435 | 0.0111 | 46.2358
18 | 1.6067 | 0.03705 | 0.0124 | 43.3657
18.5 | 1.6227 | 0.04013 | 0.0135 | 40.4361
19 | 1.6357 | 0.04356 | 0.0144 | 37.5505
19.5 | 1.6391 | 0.04815 | 0.0152 | 34.0415
20 | 1.6436 | 0.05283 | 0.0155 | 31.1111

## 75. Re 5M Mach 0.10 (1)
BIGFOIL.COM POLAR EXPORT
NACA65A214
NACA65A214 |  |  |  | Cl Max: | 1.227 | at alpha= | 11.5 | deg
JavaFoil+Calcfoil stall+Eppler ext transition |  |  |  | L/D Max: | 107.11 | at alpha= | 3 | deg
Re: | 5000000 |  |  | Cd Min: | 0.00476 | at alpha= | -1 | deg
Mach: | 0.1 |  |  | Cl=0 at alpha= | -1.6312 | deg
|  |  |  | @ Cl=0.1, Cd= | 0.0047713
|  |  |  | @ Cl=0.4, Cd= | 0.0049342
|  |  |  | @ Cl=0.6, Cd= | 0.0070977
alpha (deg) | Cl | Cd | Cm | Cl/Cd
-17 | -0.707 | 0.12424 | -0.005 | -5.692
-16.5 | -0.728 | 0.11801 | -0.006 | -6.167
-16 | -0.747 | 0.11101 | -0.006 | -6.726
-15.5 | -0.763 | 0.10454 | -0.007 | -7.303
-15 | -0.778 | 0.09903 | -0.007 | -7.86
-14.5 | -0.792 | 0.09208 | -0.008 | -8.599
-14 | -0.807 | 0.08235 | -0.009 | -9.799
-13.5 | -0.825 | 0.0697 | -0.011 | -11.831
-13 | -0.923 | 0.02436 | -0.015 | -37.883
-12.5 | -0.946 | 0.01739 | -0.016 | -54.422
-12 | -0.948 | 0.01543 | -0.018 | -61.413
-11.5 | -0.947 | 0.01351 | -0.019 | -70.063
-11 | -0.93 | 0.01248 | -0.02 | -74.482
-10.5 | -0.906 | 0.01185 | -0.021 | -76.491
-10 | -0.884 | 0.01117 | -0.022 | -79.128
-9.5 | -0.849 | 0.01057 | -0.023 | -80.285
-9 | -0.811 | 0.0102 | -0.024 | -79.451
-8.5 | -0.769 | 0.00977 | -0.025 | -78.695
-8 | -0.724 | 0.00942 | -0.026 | -76.796
-7.5 | -0.676 | 0.00904 | -0.027 | -74.723
-7 | -0.625 | 0.00872 | -0.028 | -71.714
-6.5 | -0.573 | 0.00832 | -0.029 | -68.839
-6 | -0.518 | 0.00801 | -0.03 | -64.702
-5.5 | -0.462 | 0.0078 | -0.03 | -59.248
-5 | -0.405 | 0.00757 | -0.031 | -53.469
-4.5 | -0.347 | 0.00743 | -0.032 | -46.651
-4 | -0.287 | 0.00721 | -0.033 | -39.828
-3.5 | -0.227 | 0.00706 | -0.034 | -32.171
-3 | -0.167 | 0.00693 | -0.035 | -24.049
-2.5 | -0.106 | 0.00682 | -0.036 | -15.548
-2 | -0.045 | 0.00665 | -0.037 | -6.785
-1.5 | 0.016 | 0.00477 | -0.038 | 3.334
-1 | 0.077 | 0.00476 | -0.039 | 16.184
-0.5 | 0.138 | 0.00479 | -0.04 | 28.818
0 | 0.199 | 0.00479 | -0.041 | 41.601
0.5 | 0.26 | 0.00482 | -0.042 | 54.008
1 | 0.321 | 0.00485 | -0.043 | 66.284
1.5 | 0.383 | 0.00492 | -0.044 | 77.771
2 | 0.443 | 0.00497 | -0.045 | 89.021
2.5 | 0.503 | 0.00509 | -0.046 | 98.864
3 | 0.563 | 0.00526 | -0.047 | 107.11
3.5 | 0.623 | 0.00824 | -0.048 | 75.596
4 | 0.682 | 0.00848 | -0.049 | 80.422
4.5 | 0.74 | 0.00878 | -0.05 | 84.297
5 | 0.797 | 0.00907 | -0.051 | 87.893
5.5 | 0.853 | 0.00943 | -0.052 | 90.378
6 | 0.907 | 0.00975 | -0.053 | 92.988
6.5 | 0.959 | 0.0101 | -0.053 | 94.906
7 | 1.009 | 0.01057 | -0.054 | 95.439
7.5 | 1.052 | 0.01064 | -0.055 | 98.925
8 | 1.091 | 0.01158 | -0.056 | 94.211
8.5 | 1.125 | 0.01208 | -0.057 | 93.095
9 | 1.155 | 0.01261 | -0.057 | 91.577
9.5 | 1.18 | 0.01319 | -0.058 | 89.445
10 | 1.2 | 0.01383 | -0.059 | 86.797
10.5 | 1.215 | 0.01451 | -0.06 | 83.756
11 | 1.224 | 0.01532 | -0.06 | 79.926
11.5 | 1.227 | 0.01622 | -0.061 | 75.639
12 | 1.224 | 0.01738 | -0.062 | 70.386
12.5 | 1.214 | 0.01846 | -0.062 | 65.779
13 | 1.197 | 0.0202 | -0.063 | 59.254
13.5 | 1.175 | 0.02205 | -0.063 | 53.264
14 | 1.136 | 0.02681 | -0.063 | 42.365
14.5 | 1.026 | 0.05703 | -0.055 | 17.997
15 | 0.94 | 0.09627 | -0.043 | 9.767
15.5 | 0.915 | 0.1013 | -0.043 | 9.032
16 | 0.881 | 0.11195 | -0.04 | 7.868
16.5 | 0.844 | 0.12101 | -0.039 | 6.976

## 76. Re 5M Mach 0.10 (2)
BIGFOIL.COM POLAR EXPORT
NACA65A214
NACA65A214 |  |  |  | Cl Max: | 1.6274 | at alpha= | 20 | deg
XFOIL ncrit=9 |  |  |  | L/D Max: | 100.161 | at alpha= | 9.5 | deg
Re: | 5000000 |  |  | Cd Min: | 0.05713 | at alpha= | 20 | deg
Mach: | 0.1 |  |  | Cl=0 at alpha= | -1.8127 | deg
|  |  |  | @ Cl=0.1, Cd= | 0.0040768
|  |  |  | @ Cl=0.4, Cd= | 0.0049479
|  |  |  | @ Cl=0.6, Cd= | 0.0076884
alpha (deg) | Cl | Cd | Cm | Cl/Cd
-20 | -1.4092 | 0.05401 | -0.0696 | -26.0915
-19.5 | -1.4283 | 0.04618 | -0.0719 | -30.929
-19 | -1.4475 | 0.03919 | -0.0728 | -36.9354
-18.5 | -1.4445 | 0.03481 | -0.0725 | -41.4967
-18 | -1.4395 | 0.03093 | -0.0716 | -46.5406
-17.5 | -1.4256 | 0.02798 | -0.0703 | -50.9507
-17 | -1.4091 | 0.02537 | -0.0686 | -55.542
-16.5 | -1.3937 | 0.02285 | -0.0662 | -60.9934
-16 | -1.365 | 0.02144 | -0.0644 | -63.666
-15.5 | -1.3454 | 0.01957 | -0.0612 | -68.7481
-15 | -1.3223 | 0.01824 | -0.0577 | -72.4945
-14.5 | -1.2739 | 0.01724 | -0.0582 | -73.8921
-14 | -1.22 | 0.01603 | -0.0601 | -76.1073
-13.5 | -1.1747 | 0.0154 | -0.0595 | -76.2792
-13 | -1.1402 | 0.01437 | -0.0568 | -79.3459
-12.5 | -1.1032 | 0.01345 | -0.0542 | -82.0223
-12 | -1.0652 | 0.0126 | -0.0517 | -84.5397
-11.5 | -1.0223 | 0.01196 | -0.0498 | -85.4766
-11 | -0.9741 | 0.01134 | -0.049 | -85.8995
-10.5 | -0.9252 | 0.01075 | -0.0482 | -86.0651
-10 | -0.874 | 0.01029 | -0.0478 | -84.9368
-9.5 | -0.8228 | 0.00983 | -0.0474 | -83.703
-9 | -0.7715 | 0.0093 | -0.047 | -82.957
-8.5 | -0.7192 | 0.00881 | -0.0468 | -81.6345
-8 | -0.6648 | 0.00842 | -0.0469 | -78.9549
-7.5 | -0.6075 | 0.00806 | -0.0477 | -75.3722
-7 | -0.5442 | 0.00768 | -0.0499 | -70.8594
-6.5 | -0.4833 | 0.00736 | -0.0515 | -65.6658
-6 | -0.4259 | 0.00714 | -0.0522 | -59.6499
-5.5 | -0.3708 | 0.0069 | -0.0523 | -53.7391
-5 | -0.316 | 0.00674 | -0.0524 | -46.8843
-4.5 | -0.2626 | 0.00658 | -0.0521 | -39.9088
-3.5 | -0.1576 | 0.00628 | -0.0511 | -25.0955
-3 | -0.1059 | 0.00613 | -0.0503 | -17.2757
-2.5 | -0.0551 | 0.00599 | -0.0494 | -9.1987
-2 | -0.0148 | 0.00542 | -0.0463 | -2.7306
-1.5 | 0.0247 | 0.00483 | -0.0431 | 5.1139
-1 | 0.0639 | 0.00431 | -0.0398 | 14.826
-0.5 | 0.1088 | 0.00402 | -0.0376 | 27.0647
0 | 0.1598 | 0.00399 | -0.0366 | 40.0501
0.5 | 0.2116 | 0.00398 | -0.0359 | 53.1658
1 | 0.2616 | 0.00406 | -0.0347 | 64.4335
1.5 | 0.3112 | 0.00417 | -0.0335 | 74.6283
2 | 0.3595 | 0.00439 | -0.032 | 81.8907
2.5 | 0.3987 | 0.00492 | -0.0287 | 81.0366
3 | 0.4341 | 0.00568 | -0.0247 | 76.4261
3.5 | 0.4717 | 0.00653 | -0.0214 | 72.2358
4 | 0.5176 | 0.00731 | -0.0199 | 70.8071
4.5 | 0.5776 | 0.0076 | -0.0213 | 76
5 | 0.646 | 0.00787 | -0.0247 | 82.0839
5.5 | 0.7078 | 0.0082 | -0.0266 | 86.3171
6 | 0.765 | 0.00846 | -0.0273 | 90.4255
6.5 | 0.8179 | 0.00879 | -0.0272 | 93.0489
7 | 0.8696 | 0.00909 | -0.0268 | 95.6656
7.5 | 0.9199 | 0.00943 | -0.0262 | 97.5504
8 | 0.969 | 0.00982 | -0.0254 | 98.6762
8.5 | 1.0167 | 0.01027 | -0.0244 | 98.9971
9 | 1.0649 | 0.01067 | -0.0235 | 99.8032
9.5 | 1.1198 | 0.01118 | -0.0243 | 100.161
10 | 1.1776 | 0.01188 | -0.0257 | 99.1246
10.5 | 1.2138 | 0.01255 | -0.0227 | 96.7171
11 | 1.2494 | 0.01333 | -0.0197 | 93.7284
11.5 | 1.2855 | 0.01412 | -0.017 | 91.0411
12 | 1.3206 | 0.01501 | -0.0143 | 87.9813
12.5 | 1.3504 | 0.01624 | -0.011 | 83.1527
13 | 1.382 | 0.01742 | -0.0083 | 79.3341
13.5 | 1.4147 | 0.01855 | -0.0058 | 76.2642
14 | 1.444 | 0.01995 | -0.0032 | 72.381
14.5 | 1.4736 | 0.02135 | -0.0008 | 69.0211
15 | 1.499 | 0.02311 | 0.0019 | 64.8637
15.5 | 1.5238 | 0.02495 | 0.0044 | 61.0741
16 | 1.54 | 0.0275 | 0.0073 | 56
16.5 | 1.5581 | 0.03001 | 0.0097 | 51.9194
17 | 1.5727 | 0.03295 | 0.012 | 47.7299
17.5 | 1.5825 | 0.03644 | 0.0141 | 43.4276
18 | 1.5993 | 0.0395 | 0.0153 | 40.4886
18.5 | 1.615 | 0.04279 | 0.0163 | 37.7425
19 | 1.6241 | 0.04683 | 0.0171 | 34.6808
19.5 | 1.6257 | 0.05189 | 0.0177 | 31.3297
20 | 1.6274 | 0.05713 | 0.0176 | 28.4859

## 77. Re 5M Mach 0.25 (1)
BIGFOIL.COM POLAR EXPORT
NACA65A214
NACA65A214 |  |  |  | Cl Max: | 1.174 | at alpha= | 10 | deg
JavaFoil+Calcfoil stall+Eppler ext transition |  |  |  | L/D Max: | 100.313 | at alpha= | 2.5 | deg
Re: | 5000000 |  |  | Cd Min: | 0.0048 | at alpha= | -1.5 | deg
Mach: | 0.25 |  |  | Cl=0 at alpha= | -1.629 | deg
|  |  |  | @ Cl=0.1, Cd= | 0.0048133
|  |  |  | @ Cl=0.4, Cd= | 0.0049568
|  |  |  | @ Cl=0.6, Cd= | 0.00821
alpha (deg) | Cl | Cd | Cm | Cl/Cd
-15.5 | -0.506 | 0.11754 | -0.006 | -4.303
-15 | -0.555 | 0.11119 | -0.007 | -4.99
-14.5 | -0.599 | 0.10291 | -0.007 | -5.821
-14 | -0.638 | 0.09597 | -0.008 | -6.647
-13.5 | -0.672 | 0.09004 | -0.009 | -7.462
-13 | -0.699 | 0.08357 | -0.009 | -8.37
-12.5 | -0.72 | 0.07879 | -0.01 | -9.138
-12 | -0.742 | 0.06803 | -0.012 | -10.905
-11.5 | -0.772 | 0.05117 | -0.015 | -15.084
-11 | -0.872 | 0.01537 | -0.02 | -56.742
-10.5 | -0.875 | 0.01301 | -0.021 | -67.252
-10 | -0.86 | 0.012 | -0.022 | -71.653
-9.5 | -0.842 | 0.01109 | -0.023 | -75.872
-9 | -0.811 | 0.01073 | -0.024 | -75.572
-8.5 | -0.774 | 0.01019 | -0.025 | -75.963
-8 | -0.732 | 0.00979 | -0.026 | -74.797
-7.5 | -0.686 | 0.00933 | -0.027 | -73.568
-7 | -0.637 | 0.00903 | -0.028 | -70.55
-6.5 | -0.585 | 0.00855 | -0.029 | -68.432
-6 | -0.53 | 0.00821 | -0.03 | -64.616
-5.5 | -0.474 | 0.00796 | -0.031 | -59.493
-5 | -0.415 | 0.00772 | -0.032 | -53.829
-4.5 | -0.356 | 0.00751 | -0.033 | -47.332
-4 | -0.295 | 0.00732 | -0.034 | -40.275
-3.5 | -0.233 | 0.00716 | -0.035 | -32.576
-3 | -0.171 | 0.00703 | -0.036 | -24.375
-2.5 | -0.109 | 0.00689 | -0.037 | -15.813
-2 | -0.046 | 0.00672 | -0.038 | -6.892
-1.5 | 0.016 | 0.0048 | -0.039 | 3.405
-1 | 0.079 | 0.00481 | -0.04 | 16.473
-0.5 | 0.142 | 0.00482 | -0.041 | 29.464
0 | 0.205 | 0.00483 | -0.042 | 42.394
0.5 | 0.268 | 0.00486 | -0.043 | 55.029
1 | 0.33 | 0.00488 | -0.044 | 67.631
1.5 | 0.393 | 0.00495 | -0.045 | 79.427
2 | 0.455 | 0.00501 | -0.046 | 90.723
2.5 | 0.517 | 0.00515 | -0.047 | 100.313
3 | 0.578 | 0.0081 | -0.048 | 71.413
3.5 | 0.64 | 0.00841 | -0.049 | 76.01
4 | 0.7 | 0.00872 | -0.05 | 80.311
4.5 | 0.76 | 0.009 | -0.051 | 84.431
5 | 0.818 | 0.00936 | -0.052 | 87.304
5.5 | 0.874 | 0.00971 | -0.053 | 89.992
6 | 0.928 | 0.01015 | -0.054 | 91.477
6.5 | 0.98 | 0.01052 | -0.055 | 93.193
7 | 1.027 | 0.01049 | -0.056 | 97.974
7.5 | 1.067 | 0.01159 | -0.056 | 92.015
8 | 1.101 | 0.01217 | -0.057 | 90.484
8.5 | 1.13 | 0.01271 | -0.058 | 88.878
9 | 1.152 | 0.01338 | -0.059 | 86.131
9.5 | 1.168 | 0.01408 | -0.06 | 82.941
10 | 1.174 | 0.01489 | -0.06 | 78.87
10.5 | 1.172 | 0.01588 | -0.061 | 73.769
11 | 1.159 | 0.01697 | -0.062 | 68.309
11.5 | 1.135 | 0.01848 | -0.062 | 61.416
12 | 1.098 | 0.02054 | -0.063 | 53.464
12.5 | 1.043 | 0.02479 | -0.062 | 42.067
13 | 0.854 | 0.08554 | -0.038 | 9.978
13.5 | 0.807 | 0.09242 | -0.037 | 8.727
14 | 0.754 | 0.09929 | -0.036 | 7.597
14.5 | 0.697 | 0.1058 | -0.036 | 6.59
15 | 0.636 | 0.11365 | -0.036 | 5.594

## 78. Re 5M Mach 0.25 (2)
BIGFOIL.COM POLAR EXPORT
NACA65A214
NACA65A214 |  |  |  | Cl Max: | 1.516 | at alpha= | 17 | deg
XFOIL ncrit=9 |  |  |  | L/D Max: | 96.005 | at alpha= | 9.5 | deg
Re: | 5000000 |  |  | Cd Min: | 0.18773 | at alpha= | -19.5 | deg
Mach: | 0.25 |  |  | Cl=0 at alpha= | -1.8342 | deg
|  |  |  | @ Cl=0.1, Cd= | 0.0041236
|  |  |  | @ Cl=0.4, Cd= | 0.0049266
|  |  |  | @ Cl=0.6, Cd= | 0.0078069
alpha (deg) | Cl | Cd | Cm | Cl/Cd
-19.5 | -0.703 | 0.18773 | -0.0013 | -3.7447
-19 | -0.7106 | 0.17538 | -0.008 | -4.0518
-18.5 | -0.779 | 0.14967 | -0.0219 | -5.2048
-18 | -1.1543 | 0.07411 | -0.0686 | -15.5755
-17.5 | -1.2018 | 0.05993 | -0.0772 | -20.0534
-17 | -1.2361 | 0.04939 | -0.082 | -25.0273
-16.5 | -1.2762 | 0.03981 | -0.0843 | -32.0573
-16 | -1.2716 | 0.0352 | -0.0838 | -36.125
-15.5 | -1.2746 | 0.03035 | -0.0822 | -41.9967
-15 | -1.2804 | 0.02577 | -0.0792 | -49.6857
-14.5 | -1.252 | 0.02395 | -0.0765 | -52.2756
-14 | -1.2285 | 0.02114 | -0.0742 | -58.1126
-13.5 | -1.1776 | 0.01903 | -0.0755 | -61.8812
-13 | -1.1405 | 0.01753 | -0.0732 | -65.0599
-12.5 | -1.103 | 0.01638 | -0.0703 | -67.3382
-12 | -1.0751 | 0.0146 | -0.066 | -73.637
-11 | -0.9939 | 0.01254 | -0.0597 | -79.2584
-10.5 | -0.95 | 0.01175 | -0.0568 | -80.8511
-10 | -0.8988 | 0.01109 | -0.0553 | -81.046
-9.5 | -0.8461 | 0.01048 | -0.0541 | -80.7347
-9 | -0.7936 | 0.00986 | -0.0529 | -80.4868
-8.5 | -0.7397 | 0.00928 | -0.052 | -79.7091
-8 | -0.6845 | 0.00876 | -0.0514 | -78.1393
-7.5 | -0.626 | 0.00835 | -0.0516 | -74.9701
-7 | -0.5633 | 0.00794 | -0.0527 | -70.9446
-6.5 | -0.4976 | 0.00755 | -0.0546 | -65.9073
-6 | -0.4382 | 0.00727 | -0.0551 | -60.2751
-5.5 | -0.3806 | 0.00704 | -0.0551 | -54.0625
-5 | -0.3247 | 0.00683 | -0.0548 | -47.5403
-4.5 | -0.2692 | 0.00667 | -0.0544 | -40.3598
-4 | -0.2154 | 0.00649 | -0.0537 | -33.1895
-3.5 | -0.1616 | 0.00636 | -0.053 | -25.4088
-3 | -0.1087 | 0.0062 | -0.052 | -17.5323
-2.5 | -0.0559 | 0.00605 | -0.0511 | -9.2397
-2 | -0.013 | 0.00557 | -0.0482 | -2.3339
-1.5 | 0.0262 | 0.00496 | -0.0445 | 5.2823
-1 | 0.0659 | 0.00439 | -0.0409 | 15.0114
-0.5 | 0.1107 | 0.00404 | -0.0383 | 27.401
0.5 | 0.2163 | 0.00401 | -0.0364 | 53.9401
1 | 0.2676 | 0.00408 | -0.0352 | 65.5882
2 | 0.368 | 0.00442 | -0.0322 | 83.2579
2.5 | 0.4059 | 0.00502 | -0.0282 | 80.8566
3 | 0.4407 | 0.00583 | -0.0237 | 75.5918
3.5 | 0.4788 | 0.00673 | -0.0202 | 71.1441
4 | 0.527 | 0.00746 | -0.0188 | 70.6434
4.5 | 0.5916 | 0.00777 | -0.0207 | 76.139
5 | 0.6599 | 0.00807 | -0.0235 | 81.772
5.5 | 0.7201 | 0.00838 | -0.0243 | 85.9308
6 | 0.7772 | 0.00867 | -0.0245 | 89.6424
6.5 | 0.8311 | 0.00904 | -0.0239 | 91.9358
7 | 0.8851 | 0.00935 | -0.0233 | 94.6631
7.5 | 0.936 | 0.00978 | -0.0221 | 95.7055
8 | 0.985 | 0.01027 | -0.0206 | 95.9104
8.5 | 1.0319 | 0.01083 | -0.0187 | 95.2816
9 | 1.0797 | 0.01136 | -0.0171 | 95.044
9.5 | 1.1463 | 0.01194 | -0.0195 | 96.005
10 | 1.1876 | 0.01298 | -0.0167 | 91.4946
10.5 | 1.2258 | 0.01384 | -0.0134 | 88.5694
11 | 1.2631 | 0.0148 | -0.0102 | 85.3446
11.5 | 1.2976 | 0.01598 | -0.0067 | 81.2015
12 | 1.3286 | 0.01744 | -0.0029 | 76.1812
12.5 | 1.3587 | 0.01903 | 0.0008 | 71.3978
13 | 1.3916 | 0.02052 | 0.0039 | 67.8168
13.5 | 1.4215 | 0.02226 | 0.0071 | 63.8589
14 | 1.4449 | 0.02451 | 0.0107 | 58.9514
14.5 | 1.4612 | 0.02739 | 0.0145 | 53.3479
15 | 1.4787 | 0.03033 | 0.0177 | 48.7537
15.5 | 1.4961 | 0.03347 | 0.0204 | 44.6997
16 | 1.5107 | 0.037 | 0.0228 | 40.8297
16.5 | 1.5099 | 0.04211 | 0.0251 | 35.8561
17 | 1.516 | 0.0469 | 0.0265 | 32.3241
17.5 | 1.482 | 0.05611 | 0.0269 | 26.4124
18 | 1.4732 | 0.06337 | 0.0261 | 23.2476
18.5 | 1.4681 | 0.07064 | 0.0246 | 20.7828
19 | 1.4444 | 0.0807 | 0.0213 | 17.8984
19.5 | 1.4148 | 0.09229 | 0.0164 | 15.3299
20 | 1.358 | 0.10889 | 0.0076 | 12.4713

## 79. Re 5M Mach 0.50 (1)
BIGFOIL.COM POLAR EXPORT
NACA65A214
NACA65A214 |  |  |  | Cl Max: | 1.188 | at alpha= | 20 | deg
JavaFoil+Calcfoil stall+Eppler ext transition |  |  |  | L/D Max: | 106.083 | at alpha= | 2.5 | deg
Re: | 5000000 |  |  | Cd Min: | 0.00494 | at alpha= | -1.5 | deg
Mach: | 0.5 |  |  | Cl=0 at alpha= | -1.6286 | deg
|  |  |  | @ Cl=0.1, Cd= | 0.0049447
|  |  |  | @ Cl=0.4, Cd= | 0.0051166
|  |  |  | @ Cl=0.6, Cd= | 0.0066374
alpha (deg) | Cl | Cd | Cm | Cl/Cd
-20 | -1.015 | 0.15656 | -0.003 | -6.485
-19.5 | -0.988 | 0.15455 | -0.003 | -6.395
-19 | -0.966 | 0.15007 | -0.004 | -6.439
-18.5 | -0.935 | 0.14626 | -0.004 | -6.394
-18 | -0.906 | 0.14057 | -0.005 | -6.443
-17.5 | -0.878 | 0.13418 | -0.005 | -6.547
-17 | -0.852 | 0.13172 | -0.006 | -6.465
-16.5 | -0.825 | 0.12868 | -0.006 | -6.409
-16 | -0.798 | 0.12057 | -0.007 | -6.616
-15.5 | -0.771 | 0.11769 | -0.007 | -6.55
-15 | -0.742 | 0.11293 | -0.008 | -6.569
-14.5 | -0.715 | 0.10839 | -0.008 | -6.593
-14 | -0.687 | 0.10592 | -0.009 | -6.489
-13.5 | -0.66 | 0.10219 | -0.009 | -6.459
-13 | -0.633 | 0.09928 | -0.01 | -6.374
-12.5 | -0.605 | 0.09573 | -0.01 | -6.319
-12 | -0.577 | 0.08678 | -0.01 | -6.648
-11.5 | -0.55 | 0.07854 | -0.011 | -7.001
-11 | -0.523 | 0.07133 | -0.012 | -7.326
-10.5 | -0.495 | 0.06649 | -0.012 | -7.446
-10 | -0.466 | 0.07066 | -0.012 | -6.597
-9.5 | -0.439 | 0.06268 | -0.013 | -7.005
-9 | -0.412 | 0.05981 | -0.014 | -6.881
-8.5 | -0.384 | 0.058 | -0.014 | -6.615
-8 | -0.358 | 0.04971 | -0.016 | -7.194
-7.5 | -0.622 | 0.01205 | -0.03 | -51.607
-7 | -0.644 | 0.01082 | -0.032 | -59.53
-6.5 | -0.617 | 0.01006 | -0.033 | -61.312
-6 | -0.572 | 0.00943 | -0.034 | -60.711
-5.5 | -0.518 | 0.00879 | -0.035 | -58.965
-5 | -0.458 | 0.0084 | -0.036 | -54.555
-4.5 | -0.395 | 0.00809 | -0.037 | -48.78
-4 | -0.328 | 0.00782 | -0.038 | -41.993
-3.5 | -0.26 | 0.00756 | -0.039 | -34.422
-3 | -0.191 | 0.00739 | -0.041 | -25.859
-2.5 | -0.122 | 0.00718 | -0.042 | -16.933
-2 | -0.052 | 0.00706 | -0.043 | -7.335
-1.5 | 0.018 | 0.00494 | -0.044 | 3.695
-1 | 0.089 | 0.00494 | -0.045 | 17.906
-0.5 | 0.159 | 0.00497 | -0.046 | 31.962
0 | 0.229 | 0.00499 | -0.047 | 45.922
0.5 | 0.299 | 0.00502 | -0.048 | 59.617
1 | 0.369 | 0.00509 | -0.049 | 72.527
1.5 | 0.439 | 0.00515 | -0.051 | 85.357
2 | 0.508 | 0.00527 | -0.052 | 96.318
2.5 | 0.577 | 0.00544 | -0.053 | 106.083
3 | 0.645 | 0.00898 | -0.054 | 71.881
3.5 | 0.713 | 0.00937 | -0.055 | 76.061
4 | 0.78 | 0.00982 | -0.056 | 79.405
4.5 | 0.844 | 0.01025 | -0.057 | 82.321
5 | 0.9 | 0.01058 | -0.058 | 85.081
5.5 | 0.953 | 0.01111 | -0.059 | 85.744
6 | 1 | 0.0117 | -0.06 | 85.479
6.5 | 1.036 | 0.01279 | -0.061 | 81.042
7 | 1.057 | 0.01367 | -0.062 | 77.318
7.5 | 1.028 | 0.01483 | -0.062 | 69.296
8 | 0.538 | 0.05347 | -0.034 | 10.052
8.5 | 0.567 | 0.0547 | -0.037 | 10.359
9 | 0.59 | 0.06482 | -0.032 | 9.103
9.5 | 0.619 | 0.06324 | -0.035 | 9.785
10 | 0.644 | 0.07034 | -0.033 | 9.161
10.5 | 0.674 | 0.0664 | -0.036 | 10.144
11 | 0.7 | 0.07242 | -0.036 | 9.67
11.5 | 0.727 | 0.08223 | -0.036 | 8.836
12 | 0.754 | 0.09219 | -0.037 | 8.177
12.5 | 0.782 | 0.09482 | -0.038 | 8.244
13 | 0.808 | 0.09828 | -0.038 | 8.227
13.5 | 0.835 | 0.10177 | -0.039 | 8.208
14 | 0.862 | 0.10615 | -0.039 | 8.121
14.5 | 0.89 | 0.11106 | -0.041 | 8.016
15 | 0.918 | 0.11635 | -0.043 | 7.891
15.5 | 0.944 | 0.11739 | -0.043 | 8.041
16 | 0.97 | 0.12114 | -0.043 | 8.01
16.5 | 0.997 | 0.12707 | -0.044 | 7.847
17 | 1.026 | 0.13306 | -0.046 | 7.708
17.5 | 1.064 | 0.1326 | -0.053 | 8.024
18 | 1.079 | 0.13978 | -0.048 | 7.721
18.5 | 1.106 | 0.14667 | -0.049 | 7.541
19 | 1.14 | 0.14854 | -0.053 | 7.677
19.5 | 1.174 | 0.15233 | -0.056 | 7.706
20 | 1.188 | 0.15944 | -0.052 | 7.45

## 80. Re 5M Mach 0.50 (2)
BIGFOIL.COM POLAR EXPORT
NACA65A214
NACA65A214 |  |  |  | Cl Max: | 1.1536 | at alpha= | 9.5 | deg
XFOIL ncrit=9 |  |  |  | L/D Max: | 87.037 | at alpha= | 2 | deg
Re: | 5000000 |  |  | Cd Min: | 0.12666 | at alpha= | 14.5 | deg
Mach: | 0.5 |  |  | Cl=0 at alpha= | -1.9741 | deg
|  |  |  | @ Cl=0.1, Cd= | 0.0044424
|  |  |  | @ Cl=0.4, Cd= | 0.0046045
|  |  |  | @ Cl=0.6, Cd= | 0.0083646
alpha (deg) | Cl | Cd | Cm | Cl/Cd
-13.5 | -0.5215 | 0.12428 | -0.0459 | -4.1962
-13 | -0.527 | 0.11211 | -0.053 | -4.7007
-12.5 | -0.5259 | 0.09884 | -0.0649 | -5.3207
-12 | -0.5459 | 0.08548 | -0.0736 | -6.3863
-11.5 | -0.5756 | 0.07051 | -0.0836 | -8.1634
-11 | -0.5974 | 0.05696 | -0.094 | -10.4881
-10.5 | -0.6288 | 0.04618 | -0.1011 | -13.6163
-10 | -0.6762 | 0.03612 | -0.1045 | -18.7209
-9.5 | -0.7094 | 0.02876 | -0.1029 | -24.6662
-9 | -0.7481 | 0.02139 | -0.0968 | -34.9743
-8.5 | -0.7552 | 0.01525 | -0.0893 | -49.5213
-8 | -0.7296 | 0.01191 | -0.0822 | -61.2594
-7.5 | -0.6837 | 0.01034 | -0.0765 | -66.1219
-7 | -0.6286 | 0.00936 | -0.0722 | -67.1581
-6.5 | -0.5587 | 0.00864 | -0.0709 | -64.6644
-6 | -0.4858 | 0.00806 | -0.0708 | -60.273
-5.5 | -0.4207 | 0.00765 | -0.0693 | -54.9935
-5 | -0.357 | 0.00736 | -0.0677 | -48.5054
-4.5 | -0.2957 | 0.0071 | -0.066 | -41.6479
-4 | -0.2347 | 0.0069 | -0.0643 | -34.0145
-3.5 | -0.1764 | 0.00668 | -0.0623 | -26.4072
-3 | -0.1175 | 0.00653 | -0.0605 | -17.9939
-2.5 | -0.0597 | 0.00635 | -0.0587 | -9.4016
-2 | -0.002 | 0.00619 | -0.0569 | -0.3231
-1 | 0.0753 | 0.00482 | -0.0461 | 15.6224
-0.5 | 0.1152 | 0.00421 | -0.0409 | 27.3634
1.5 | 0.3472 | 0.00434 | -0.0345 | 80
2 | 0.3995 | 0.00459 | -0.0316 | 87.037
2.5 | 0.4263 | 0.00537 | -0.0236 | 79.3855
3.5 | 0.4981 | 0.00778 | -0.0128 | 64.0231
4 | 0.5735 | 0.00823 | -0.0151 | 69.6841
4.5 | 0.6424 | 0.00858 | -0.0156 | 74.8718
5.5 | 0.7661 | 0.00948 | -0.0132 | 80.8122
6 | 0.8246 | 0.01003 | -0.0112 | 82.2134
6.5 | 0.8831 | 0.0106 | -0.0089 | 83.3113
7 | 0.9379 | 0.01134 | -0.0058 | 82.7072
7.5 | 0.9894 | 0.01229 | -0.0022 | 80.5045
8 | 1.0395 | 0.01339 | 0.0018 | 77.6326
8.5 | 1.0828 | 0.01493 | 0.0067 | 72.5251
9 | 1.1232 | 0.01672 | 0.0118 | 67.177
9.5 | 1.1536 | 0.0205 | 0.0164 | 56.2732
10 | 1.1471 | 0.02535 | 0.0249 | 45.2505
10.5 | 1.1286 | 0.03162 | 0.0318 | 35.6926
11 | 1.0808 | 0.04074 | 0.0365 | 26.5292
11.5 | 1.0452 | 0.04983 | 0.0376 | 20.9753
12 | 1.0048 | 0.06067 | 0.0356 | 16.5617
12.5 | 0.9714 | 0.07229 | 0.0308 | 13.4375
13 | 0.935 | 0.08611 | 0.0228 | 10.8582
13.5 | 0.9105 | 0.09988 | 0.0144 | 9.1159
14 | 0.8864 | 0.11466 | 0.0062 | 7.7307
14.5 | 0.8759 | 0.12666 | -0.0003 | 6.9154

## 81. Re 6M Mach 0.00 (1)
BIGFOIL.COM POLAR EXPORT
NACA65A214
NACA65A214 |  |  |  | Cl Max: | 1.239 | at alpha= | 12 | deg
JavaFoil+Calcfoil stall+Eppler ext transition |  |  |  | L/D Max: | 102.103 | at alpha= | 8 | deg
Re: | 6000000 |  |  | Cd Min: | 0.00469 | at alpha= | -0.5 | deg
Mach: | 0 |  |  | Cl=0 at alpha= | -1.6312 | deg
|  |  |  | @ Cl=0.1, Cd= | 0.0046962
|  |  |  | @ Cl=0.4, Cd= | 0.0048758
|  |  |  | @ Cl=0.6, Cd= | 0.0078967
alpha (deg) | Cl | Cd | Cm | Cl/Cd
-17.5 | -0.727 | 0.12822 | -0.005 | -5.668
-17 | -0.748 | 0.12028 | -0.005 | -6.215
-16.5 | -0.765 | 0.1133 | -0.006 | -6.755
-16 | -0.781 | 0.10687 | -0.006 | -7.31
-15.5 | -0.798 | 0.09805 | -0.007 | -8.135
-15 | -0.81 | 0.09239 | -0.008 | -8.763
-14.5 | -0.824 | 0.08316 | -0.009 | -9.903
-14 | -0.868 | 0.05445 | -0.012 | -15.948
-13.5 | -0.945 | 0.02301 | -0.014 | -41.066
-13 | -0.958 | 0.01869 | -0.015 | -51.277
-12.5 | -0.971 | 0.01489 | -0.017 | -65.255
-12 | -0.969 | 0.01349 | -0.018 | -71.803
-11.5 | -0.956 | 0.01271 | -0.019 | -75.214
-11 | -0.937 | 0.01181 | -0.02 | -79.293
-10.5 | -0.915 | 0.01111 | -0.021 | -82.356
-10 | -0.885 | 0.01067 | -0.022 | -82.902
-9.5 | -0.849 | 0.01021 | -0.023 | -83.18
-9 | -0.81 | 0.00981 | -0.024 | -82.571
-8.5 | -0.767 | 0.0094 | -0.025 | -81.641
-8 | -0.722 | 0.00908 | -0.026 | -79.441
-7.5 | -0.674 | 0.00878 | -0.026 | -76.746
-7 | -0.623 | 0.00849 | -0.027 | -73.411
-6.5 | -0.571 | 0.00807 | -0.028 | -70.703
-6 | -0.516 | 0.0078 | -0.029 | -66.196
-5.5 | -0.46 | 0.00759 | -0.03 | -60.608
-5 | -0.403 | 0.0074 | -0.031 | -54.486
-4.5 | -0.345 | 0.00718 | -0.032 | -48.035
-4 | -0.286 | 0.00703 | -0.033 | -40.668
-3.5 | -0.226 | 0.00689 | -0.034 | -32.802
-3 | -0.166 | 0.00676 | -0.035 | -24.538
-2.5 | -0.105 | 0.00663 | -0.036 | -15.901
-2 | -0.045 | 0.00646 | -0.037 | -6.948
-1.5 | 0.016 | 0.00472 | -0.038 | 3.354
-1 | 0.077 | 0.0047 | -0.039 | 16.32
-0.5 | 0.137 | 0.00469 | -0.04 | 29.284
0 | 0.198 | 0.00471 | -0.041 | 42.083
0.5 | 0.259 | 0.00474 | -0.042 | 54.619
1 | 0.32 | 0.00479 | -0.043 | 66.799
1.5 | 0.381 | 0.00485 | -0.044 | 78.514
2 | 0.44 | 0.00493 | -0.045 | 89.232
2.5 | 0.5 | 0.00508 | -0.046 | 98.542
3 | 0.56 | 0.00771 | -0.047 | 72.69
3.5 | 0.62 | 0.00799 | -0.048 | 77.533
4 | 0.679 | 0.00821 | -0.049 | 82.659
4.5 | 0.737 | 0.0085 | -0.049 | 86.638
5 | 0.793 | 0.00878 | -0.05 | 90.39
5.5 | 0.849 | 0.00906 | -0.051 | 93.711
6 | 0.903 | 0.00942 | -0.052 | 95.78
6.5 | 0.955 | 0.00976 | -0.053 | 97.788
7 | 1.005 | 0.01019 | -0.054 | 98.64
7.5 | 1.05 | 0.01087 | -0.055 | 96.631
8 | 1.09 | 0.01068 | -0.056 | 102.103
8.5 | 1.125 | 0.0116 | -0.057 | 96.966
9 | 1.156 | 0.0121 | -0.057 | 95.471
9.5 | 1.182 | 0.01264 | -0.058 | 93.51
10 | 1.204 | 0.01325 | -0.059 | 90.869
10.5 | 1.221 | 0.01387 | -0.06 | 87.992
11 | 1.232 | 0.01466 | -0.06 | 84.057
11.5 | 1.238 | 0.01553 | -0.061 | 79.748
12 | 1.239 | 0.01628 | -0.062 | 76.113
12.5 | 1.235 | 0.01725 | -0.062 | 71.597
13 | 1.223 | 0.01864 | -0.063 | 65.617
13.5 | 1.207 | 0.02001 | -0.063 | 60.305
14 | 1.184 | 0.02229 | -0.064 | 53.102
14.5 | 1.142 | 0.02813 | -0.063 | 40.609
15 | 1.09 | 0.03811 | -0.061 | 28.617
15.5 | 0.985 | 0.07848 | -0.051 | 12.546
16 | 0.937 | 0.09802 | -0.047 | 9.564
16.5 | 0.901 | 0.10833 | -0.045 | 8.32
17 | 0.865 | 0.11909 | -0.043 | 7.265

## 82. Re 6M Mach 0.00 (2)
BIGFOIL.COM POLAR EXPORT
NACA65A214
NACA65A214 |  |  |  | Cl Max: | 1.6781 | at alpha= | 20 | deg
XFOIL ncrit=9 |  |  |  | L/D Max: | 103.771 | at alpha= | 9.5 | deg
Re: | 6000000 |  |  | Cd Min: | 0.04914 | at alpha= | 20 | deg
Mach: | 0 |  |  | Cl=0 at alpha= | -1.8552 | deg
|  |  |  | @ Cl=0.1, Cd= | 0.0040888
|  |  |  | @ Cl=0.4, Cd= | 0.0052754
|  |  |  | @ Cl=0.6, Cd= | 0.0074265
alpha (deg) | Cl | Cd | Cm | Cl/Cd
-20 | -1.4955 | 0.04188 | -0.0697 | -35.7092
-19.5 | -1.5041 | 0.03635 | -0.0698 | -41.3783
-19 | -1.4986 | 0.03252 | -0.0692 | -46.0824
-18.5 | -1.489 | 0.0292 | -0.0681 | -50.9932
-18 | -1.476 | 0.02636 | -0.0667 | -55.9939
-17.5 | -1.4592 | 0.02395 | -0.065 | -60.9269
-17 | -1.4394 | 0.02188 | -0.063 | -65.7861
-16.5 | -1.4189 | 0.02 | -0.0604 | -70.945
-16 | -1.3912 | 0.01878 | -0.0582 | -74.0788
-15.5 | -1.3686 | 0.01743 | -0.0547 | -78.5198
-15 | -1.3275 | 0.01628 | -0.0544 | -81.5418
-14.5 | -1.2708 | 0.01544 | -0.0567 | -82.3057
-14 | -1.2312 | 0.01462 | -0.0553 | -84.2134
-13.5 | -1.191 | 0.01405 | -0.0536 | -84.7687
-13 | -1.1499 | 0.01348 | -0.0519 | -85.3042
-12.5 | -1.1102 | 0.01283 | -0.0498 | -86.5316
-12 | -1.0735 | 0.0119 | -0.0472 | -90.2101
-11.5 | -1.0268 | 0.01126 | -0.0463 | -91.1901
-11 | -0.9786 | 0.01069 | -0.0456 | -91.5435
-10.5 | -0.9293 | 0.01018 | -0.0451 | -91.2868
-10 | -0.8789 | 0.00973 | -0.0447 | -90.3289
-9.5 | -0.8272 | 0.00933 | -0.0446 | -88.6602
-9 | -0.775 | 0.00893 | -0.0444 | -86.7861
-8.5 | -0.7228 | 0.00848 | -0.0443 | -85.2358
-8 | -0.6688 | 0.0081 | -0.0446 | -82.5679
-7.5 | -0.6117 | 0.0078 | -0.0454 | -78.4231
-7 | -0.5517 | 0.00744 | -0.0469 | -74.1532
-6.5 | -0.487 | 0.00713 | -0.0495 | -68.3029
-6 | -0.4293 | 0.00689 | -0.0505 | -62.3077
-5.5 | -0.3731 | 0.00669 | -0.051 | -55.7698
-5 | -0.3183 | 0.00652 | -0.0512 | -48.819
-4.5 | -0.2643 | 0.00638 | -0.0511 | -41.4263
-4 | -0.2117 | 0.00621 | -0.0507 | -34.0902
-3.5 | -0.159 | 0.00609 | -0.0503 | -26.1084
-3 | -0.1075 | 0.00595 | -0.0496 | -18.0672
-2.5 | -0.0559 | 0.00582 | -0.0489 | -9.6048
-2 | -0.0117 | 0.00539 | -0.0467 | -2.1707
-1.5 | 0.0287 | 0.00489 | -0.0437 | 5.8691
-1 | 0.0696 | 0.00441 | -0.0408 | 15.7823
-0.5 | 0.1103 | 0.00398 | -0.0378 | 27.7136
0 | 0.1594 | 0.00391 | -0.0366 | 40.7673
0.5 | 0.2112 | 0.00391 | -0.0358 | 54.0153
1 | 0.2598 | 0.004 | -0.0345 | 64.95
1.5 | 0.3089 | 0.00412 | -0.0332 | 74.9757
2 | 0.3529 | 0.00447 | -0.0309 | 78.9485
2.5 | 0.3899 | 0.00511 | -0.0272 | 76.3014
3 | 0.4296 | 0.00576 | -0.0243 | 74.5833
3.5 | 0.4715 | 0.00652 | -0.0219 | 72.316
4 | 0.5218 | 0.00712 | -0.0214 | 73.2865
5 | 0.6519 | 0.00763 | -0.0267 | 85.4391
5.5 | 0.7135 | 0.0079 | -0.0286 | 90.3165
6 | 0.7706 | 0.00817 | -0.0295 | 94.3207
6.5 | 0.8248 | 0.00849 | -0.0297 | 97.1496
7 | 0.8764 | 0.00877 | -0.0294 | 99.9316
7.5 | 0.9251 | 0.00912 | -0.0286 | 101.4364
8 | 0.9732 | 0.0095 | -0.0276 | 102.4421
9 | 1.0679 | 0.01035 | -0.0257 | 103.1787
9.5 | 1.1145 | 0.01074 | -0.0247 | 103.7709
10.5 | 1.2212 | 0.01195 | -0.0261 | 102.1925
11 | 1.2585 | 0.01256 | -0.0234 | 100.199
11.5 | 1.2945 | 0.01328 | -0.0208 | 97.4774
12 | 1.3296 | 0.01409 | -0.0181 | 94.3648
12.5 | 1.3594 | 0.01523 | -0.0148 | 89.258
13 | 1.3938 | 0.01613 | -0.0124 | 86.4104
13.5 | 1.4275 | 0.01712 | -0.0101 | 83.382
14 | 1.4579 | 0.01833 | -0.0075 | 79.5363
14.5 | 1.4877 | 0.01961 | -0.0051 | 75.8644
15 | 1.5147 | 0.02111 | -0.0026 | 71.7527
15.5 | 1.5408 | 0.02272 | -0.0002 | 67.8169
16 | 1.5606 | 0.02482 | 0.0026 | 62.8767
16.5 | 1.5786 | 0.02715 | 0.0053 | 58.1436
17 | 1.5984 | 0.02943 | 0.0074 | 54.3119
17.5 | 1.6157 | 0.03203 | 0.0094 | 50.4433
18 | 1.6348 | 0.03457 | 0.0109 | 47.2896
18.5 | 1.6507 | 0.03754 | 0.0123 | 43.9718
19 | 1.6635 | 0.04089 | 0.0134 | 40.6823
19.5 | 1.6709 | 0.0449 | 0.0145 | 37.2138
20 | 1.6781 | 0.04914 | 0.015 | 34.1494

## 83. Re 6M Mach 0.10 (1)
BIGFOIL.COM POLAR EXPORT
NACA65A214
NACA65A214 |  |  |  | Cl Max: | 1.228 | at alpha= | 11.5 | deg
JavaFoil+Calcfoil stall+Eppler ext transition |  |  |  | L/D Max: | 101.411 | at alpha= | 8 | deg
Re: | 6000000 |  |  | Cd Min: | 0.0047 | at alpha= | -1 | deg
Mach: | 0.1 |  |  | Cl=0 at alpha= | -1.6312 | deg
|  |  |  | @ Cl=0.1, Cd= | 0.0047
|  |  |  | @ Cl=0.4, Cd= | 0.0048755
|  |  |  | @ Cl=0.6, Cd= | 0.0079173
alpha (deg) | Cl | Cd | Cm | Cl/Cd
-17 | -0.707 | 0.12485 | -0.005 | -5.665
-16.5 | -0.728 | 0.11594 | -0.006 | -6.282
-16 | -0.747 | 0.10969 | -0.006 | -6.812
-15.5 | -0.765 | 0.10286 | -0.007 | -7.438
-15 | -0.78 | 0.09659 | -0.007 | -8.08
-14.5 | -0.797 | 0.08795 | -0.008 | -9.057
-14 | -0.814 | 0.07689 | -0.01 | -10.586
-13.5 | -0.896 | 0.03382 | -0.014 | -26.482
-13 | -0.939 | 0.01995 | -0.015 | -47.069
-12.5 | -0.954 | 0.0159 | -0.017 | -59.975
-12 | -0.955 | 0.0143 | -0.018 | -66.765
-11.5 | -0.949 | 0.01297 | -0.019 | -73.176
-11 | -0.931 | 0.01205 | -0.02 | -77.303
-10.5 | -0.909 | 0.01145 | -0.021 | -79.379
-10 | -0.884 | 0.01083 | -0.022 | -81.573
-9.5 | -0.849 | 0.01028 | -0.023 | -82.547
-9 | -0.811 | 0.00991 | -0.024 | -81.784
-8.5 | -0.769 | 0.00951 | -0.025 | -80.776
-8 | -0.724 | 0.00911 | -0.026 | -79.392
-7.5 | -0.676 | 0.00882 | -0.027 | -76.591
-7 | -0.625 | 0.00851 | -0.028 | -73.489
-6.5 | -0.573 | 0.00811 | -0.029 | -70.613
-6 | -0.518 | 0.00781 | -0.03 | -66.391
-5.5 | -0.462 | 0.00759 | -0.03 | -60.931
-5 | -0.405 | 0.00741 | -0.031 | -54.685
-4.5 | -0.347 | 0.00724 | -0.032 | -47.86
-4 | -0.287 | 0.00703 | -0.033 | -40.838
-3.5 | -0.227 | 0.0069 | -0.034 | -32.939
-3 | -0.167 | 0.00677 | -0.035 | -24.643
-2.5 | -0.106 | 0.00664 | -0.036 | -15.972
-2 | -0.045 | 0.00649 | -0.037 | -6.947
-1.5 | 0.016 | 0.00474 | -0.038 | 3.355
-1 | 0.077 | 0.0047 | -0.039 | 16.39
-0.5 | 0.138 | 0.0047 | -0.04 | 29.421
0 | 0.199 | 0.00472 | -0.041 | 42.24
0.5 | 0.26 | 0.00475 | -0.042 | 54.826
1 | 0.321 | 0.00479 | -0.043 | 67.112
1.5 | 0.383 | 0.00485 | -0.044 | 78.866
2 | 0.443 | 0.00494 | -0.045 | 89.639
2.5 | 0.503 | 0.00509 | -0.046 | 98.889
3 | 0.563 | 0.00772 | -0.047 | 72.94
3.5 | 0.623 | 0.00804 | -0.048 | 77.427
4 | 0.682 | 0.00827 | -0.049 | 82.49
4.5 | 0.74 | 0.00852 | -0.05 | 86.851
5 | 0.797 | 0.0088 | -0.051 | 90.585
5.5 | 0.853 | 0.00914 | -0.052 | 93.279
6 | 0.907 | 0.0095 | -0.053 | 95.431
6.5 | 0.959 | 0.00981 | -0.053 | 97.715
7 | 1.009 | 0.01025 | -0.054 | 98.374
7.5 | 1.054 | 0.01093 | -0.055 | 96.395
8 | 1.093 | 0.01077 | -0.056 | 101.411
8.5 | 1.127 | 0.01173 | -0.057 | 96.069
9 | 1.156 | 0.01222 | -0.058 | 94.586
9.5 | 1.181 | 0.01279 | -0.058 | 92.373
10 | 1.201 | 0.0134 | -0.059 | 89.646
10.5 | 1.216 | 0.01405 | -0.06 | 86.576
11 | 1.225 | 0.01481 | -0.061 | 82.731
11.5 | 1.228 | 0.01577 | -0.061 | 77.869
12 | 1.226 | 0.01665 | -0.062 | 73.622
12.5 | 1.217 | 0.01775 | -0.063 | 68.532
13 | 1.201 | 0.01913 | -0.063 | 62.767
13.5 | 1.18 | 0.02068 | -0.063 | 57.045
14 | 1.149 | 0.02363 | -0.063 | 48.623
14.5 | 1.101 | 0.03041 | -0.062 | 36.207
15 | 0.948 | 0.09063 | -0.045 | 10.46
15.5 | 0.921 | 0.09607 | -0.045 | 9.59
16 | 0.883 | 0.11003 | -0.041 | 8.021
16.5 | 0.848 | 0.1163 | -0.041 | 7.292

## 84. Re 6M Mach 0.10 (2)
BIGFOIL.COM POLAR EXPORT
NACA65A214
NACA65A214 |  |  |  | Cl Max: | 1.6629 | at alpha= | 20 | deg
XFOIL ncrit=9 |  |  |  | L/D Max: | 103.602 | at alpha= | 10 | deg
Re: | 6000000 |  |  | Cd Min: | 0.05324 | at alpha= | 20 | deg
Mach: | 0.1 |  |  | Cl=0 at alpha= | -1.8578 | deg
|  |  |  | @ Cl=0.1, Cd= | 0.0040949
|  |  |  | @ Cl=0.4, Cd= | 0.0052619
|  |  |  | @ Cl=0.6, Cd= | 0.0074667
alpha (deg) | Cl | Cd | Cm | Cl/Cd
-20 | -1.4675 | 0.04733 | -0.0716 | -31.0057
-19.5 | -1.4827 | 0.04055 | -0.0727 | -36.5647
-19 | -1.4668 | 0.03732 | -0.0728 | -39.3033
-18.5 | -1.4645 | 0.03302 | -0.0722 | -44.3519
-18 | -1.4553 | 0.02958 | -0.0711 | -49.1988
-17.5 | -1.4495 | 0.02609 | -0.0692 | -55.5577
-17 | -1.4341 | 0.02353 | -0.0671 | -60.9477
-16.5 | -1.4165 | 0.02127 | -0.0645 | -66.5961
-16 | -1.3897 | 0.01981 | -0.0622 | -70.1514
-15.5 | -1.368 | 0.01823 | -0.0588 | -75.0411
-15 | -1.332 | 0.01693 | -0.0575 | -78.6769
-14.5 | -1.277 | 0.01599 | -0.0593 | -79.8624
-14 | -1.2347 | 0.01505 | -0.0584 | -82.0399
-13.5 | -1.1947 | 0.01441 | -0.0565 | -82.9077
-13 | -1.1543 | 0.01377 | -0.0545 | -83.8272
-12.5 | -1.1137 | 0.01309 | -0.0524 | -85.0802
-12 | -1.0774 | 0.01219 | -0.0494 | -88.3839
-11.5 | -1.0323 | 0.01147 | -0.048 | -90
-11 | -0.984 | 0.01086 | -0.0472 | -90.6077
-10.5 | -0.9346 | 0.01032 | -0.0465 | -90.562
-10 | -0.8839 | 0.00985 | -0.0459 | -89.736
-9.5 | -0.8319 | 0.00942 | -0.0456 | -88.3121
-9 | -0.7795 | 0.009 | -0.0454 | -86.6111
-8.5 | -0.7267 | 0.00857 | -0.0452 | -84.7958
-8 | -0.6725 | 0.00815 | -0.0453 | -82.5153
-7.5 | -0.6151 | 0.00785 | -0.0461 | -78.3567
-7 | -0.5548 | 0.00748 | -0.0476 | -74.1711
-6.5 | -0.4896 | 0.00716 | -0.0501 | -68.3799
-6 | -0.4317 | 0.00691 | -0.051 | -62.4747
-5.5 | -0.375 | 0.00671 | -0.0515 | -55.8867
-5 | -0.32 | 0.00653 | -0.0516 | -49.0046
-4.5 | -0.2655 | 0.0064 | -0.0515 | -41.4844
-4 | -0.2127 | 0.00623 | -0.0511 | -34.1413
-3.5 | -0.1598 | 0.0061 | -0.0506 | -26.1967
-3 | -0.108 | 0.00596 | -0.0499 | -18.1208
-2.5 | -0.0561 | 0.00583 | -0.0492 | -9.6226
-2 | -0.0116 | 0.00541 | -0.047 | -2.1442
-1.5 | 0.0292 | 0.00491 | -0.044 | 5.947
-1 | 0.07 | 0.00442 | -0.041 | 15.8371
-0.5 | 0.1106 | 0.00398 | -0.0379 | 27.7889
0 | 0.1601 | 0.00392 | -0.0367 | 40.8418
0.5 | 0.2121 | 0.00392 | -0.036 | 54.1071
1 | 0.261 | 0.004 | -0.0346 | 65.25
1.5 | 0.3103 | 0.00413 | -0.0333 | 75.1332
2 | 0.3544 | 0.00448 | -0.0309 | 79.1071
3 | 0.4308 | 0.00579 | -0.0241 | 74.4041
3.5 | 0.4729 | 0.00656 | -0.0217 | 72.0884
4 | 0.5238 | 0.00714 | -0.0213 | 73.3613
4.5 | 0.5838 | 0.00741 | -0.0226 | 78.7854
5 | 0.6552 | 0.00766 | -0.0267 | 85.5352
5.5 | 0.7166 | 0.00794 | -0.0284 | 90.2519
6 | 0.7737 | 0.00822 | -0.0292 | 94.1241
6.5 | 0.8274 | 0.00853 | -0.0292 | 96.9988
7 | 0.8787 | 0.00881 | -0.0287 | 99.7389
7.5 | 0.9279 | 0.00917 | -0.0278 | 101.1887
8 | 0.9763 | 0.00958 | -0.0268 | 101.9102
8.5 | 1.0233 | 0.01004 | -0.0256 | 101.9223
9 | 1.0708 | 0.01046 | -0.0246 | 102.3709
9.5 | 1.118 | 0.01084 | -0.0235 | 103.1365
10 | 1.1821 | 0.01141 | -0.0264 | 103.6021
10.5 | 1.2232 | 0.01215 | -0.0243 | 100.6749
11 | 1.2616 | 0.01276 | -0.0217 | 98.8715
11.5 | 1.2973 | 0.01355 | -0.0189 | 95.7417
12 | 1.332 | 0.01443 | -0.016 | 92.3077
12.5 | 1.3626 | 0.01558 | -0.0127 | 87.4583
13 | 1.3971 | 0.01655 | -0.0103 | 84.4169
13.5 | 1.4303 | 0.01762 | -0.0078 | 81.1748
14 | 1.4598 | 0.01897 | -0.005 | 76.9531
14.5 | 1.4879 | 0.02043 | -0.0023 | 72.8292
15 | 1.5151 | 0.02202 | 0.0003 | 68.8056
15.5 | 1.54 | 0.02381 | 0.0029 | 64.6787
16 | 1.5614 | 0.02591 | 0.0055 | 60.2624
16.5 | 1.5784 | 0.02843 | 0.0082 | 55.5188
17 | 1.5983 | 0.03086 | 0.0103 | 51.792
17.5 | 1.6117 | 0.03393 | 0.0125 | 47.5007
18 | 1.629 | 0.03682 | 0.014 | 44.2423
18.5 | 1.6442 | 0.04005 | 0.0153 | 41.0537
19 | 1.6522 | 0.04403 | 0.0164 | 37.5244
19.5 | 1.6593 | 0.04837 | 0.0172 | 34.3043
20 | 1.6629 | 0.05324 | 0.0175 | 31.234

## 85. Re 6M Mach 0.25 (1)
BIGFOIL.COM POLAR EXPORT
NACA65A214
NACA65A214 |  |  |  | Cl Max: | 1.175 | at alpha= | 10 | deg
JavaFoil+Calcfoil stall+Eppler ext transition |  |  |  | L/D Max: | 103.144 | at alpha= | 7.5 | deg
Re: | 6000000 |  |  | Cd Min: | 0.00474 | at alpha= | -1 | deg
Mach: | 0.25 |  |  | Cl=0 at alpha= | -1.629 | deg
|  |  |  | @ Cl=0.1, Cd= | 0.00474
|  |  |  | @ Cl=0.4, Cd= | 0.0049136
|  |  |  | @ Cl=0.6, Cd= | 0.0079907
alpha (deg) | Cl | Cd | Cm | Cl/Cd
-16 | -0.453 | 0.12514 | -0.006 | -3.618
-15.5 | -0.506 | 0.11532 | -0.006 | -4.388
-15 | -0.555 | 0.10821 | -0.007 | -5.129
-14.5 | -0.599 | 0.10178 | -0.007 | -5.888
-14 | -0.639 | 0.09477 | -0.008 | -6.739
-13.5 | -0.673 | 0.08859 | -0.009 | -7.592
-13 | -0.7 | 0.08213 | -0.009 | -8.528
-12.5 | -0.722 | 0.07691 | -0.01 | -9.385
-12 | -0.757 | 0.05865 | -0.013 | -12.905
-11.5 | -0.858 | 0.01974 | -0.018 | -43.458
-11 | -0.881 | 0.01402 | -0.02 | -62.852
-10.5 | -0.877 | 0.01253 | -0.021 | -69.959
-10 | -0.862 | 0.0116 | -0.022 | -74.281
-9.5 | -0.843 | 0.01103 | -0.023 | -76.432
-9 | -0.811 | 0.01034 | -0.024 | -78.399
-8.5 | -0.774 | 0.00994 | -0.025 | -77.833
-8 | -0.732 | 0.00954 | -0.026 | -76.74
-7.5 | -0.686 | 0.00908 | -0.027 | -75.55
-7 | -0.637 | 0.00881 | -0.028 | -72.342
-6.5 | -0.585 | 0.00832 | -0.029 | -70.353
-6 | -0.53 | 0.00798 | -0.03 | -66.452
-5.5 | -0.474 | 0.00774 | -0.031 | -61.217
-5 | -0.415 | 0.00754 | -0.032 | -55.065
-4.5 | -0.356 | 0.00731 | -0.033 | -48.655
-4 | -0.295 | 0.00714 | -0.034 | -41.292
-3.5 | -0.233 | 0.00699 | -0.035 | -33.373
-3 | -0.171 | 0.00684 | -0.036 | -25.043
-2.5 | -0.109 | 0.00671 | -0.037 | -16.231
-2 | -0.046 | 0.00655 | -0.038 | -7.074
-1.5 | 0.016 | 0.00477 | -0.039 | 3.428
-1 | 0.079 | 0.00474 | -0.04 | 16.707
-0.5 | 0.142 | 0.00474 | -0.041 | 29.946
0 | 0.205 | 0.00476 | -0.042 | 43.048
0.5 | 0.268 | 0.0048 | -0.043 | 55.773
1 | 0.33 | 0.00482 | -0.044 | 68.465
1.5 | 0.393 | 0.0049 | -0.045 | 80.297
2 | 0.455 | 0.00502 | -0.046 | 90.634
2.5 | 0.517 | 0.00517 | -0.047 | 99.894
3 | 0.578 | 0.00787 | -0.048 | 73.47
3.5 | 0.64 | 0.00821 | -0.049 | 77.857
4 | 0.7 | 0.00846 | -0.05 | 82.797
4.5 | 0.76 | 0.00873 | -0.051 | 87.034
5 | 0.818 | 0.00908 | -0.052 | 90.055
5.5 | 0.874 | 0.00945 | -0.053 | 92.522
6 | 0.928 | 0.00985 | -0.054 | 94.277
6.5 | 0.98 | 0.0102 | -0.055 | 96.099
7 | 1.029 | 0.01078 | -0.056 | 95.503
7.5 | 1.069 | 0.01036 | -0.057 | 103.144
8 | 1.103 | 0.0118 | -0.057 | 93.417
8.5 | 1.131 | 0.01235 | -0.058 | 91.606
9 | 1.154 | 0.01297 | -0.059 | 88.953
9.5 | 1.169 | 0.01364 | -0.06 | 85.664
10 | 1.175 | 0.01441 | -0.06 | 81.579
10.5 | 1.173 | 0.0153 | -0.061 | 76.682
11 | 1.161 | 0.01628 | -0.062 | 71.315
11.5 | 1.138 | 0.0176 | -0.063 | 64.672
12 | 1.103 | 0.01939 | -0.063 | 56.867
12.5 | 1.054 | 0.02236 | -0.063 | 47.117
13 | 0.858 | 0.08204 | -0.041 | 10.462
13.5 | 0.81 | 0.08906 | -0.039 | 9.091
14 | 0.756 | 0.09727 | -0.037 | 7.769
14.5 | 0.699 | 0.10425 | -0.037 | 6.7
15 | 0.636 | 0.113 | -0.036 | 5.629

## 86. Re 6M Mach 0.25 (2)
BIGFOIL.COM POLAR EXPORT
NACA65A214
NACA65A214 |  |  |  | Cl Max: | 1.554 | at alpha= | 17 | deg
XFOIL ncrit=9 |  |  |  | L/D Max: | 99.8205 | at alpha= | 7.5 | deg
Re: | 6000000 |  |  | Cd Min: | 0.18736 | at alpha= | -20 | deg
Mach: | 0.25 |  |  | Cl=0 at alpha= | -1.8774 | deg
|  |  |  | @ Cl=0.1, Cd= | 0.0041621
|  |  |  | @ Cl=0.4, Cd= | 0.0052339
|  |  |  | @ Cl=0.6, Cd= | 0.0075378
alpha (deg) | Cl | Cd | Cm | Cl/Cd
-20 | -0.7413 | 0.18736 | -0.0004 | -3.9566
-19.5 | -0.7725 | 0.16959 | -0.0104 | -4.5551
-19 | -1.0356 | 0.11039 | -0.0463 | -9.3813
-18.5 | -1.1258 | 0.08698 | -0.0604 | -12.9432
-18 | -1.2426 | 0.06183 | -0.0771 | -20.097
-17.5 | -1.2579 | 0.05319 | -0.0812 | -23.6492
-17 | -1.2697 | 0.04583 | -0.0836 | -27.7046
-16.5 | -1.3139 | 0.03644 | -0.0848 | -36.0565
-16 | -1.3198 | 0.03125 | -0.0835 | -42.2336
-15.5 | -1.3196 | 0.02697 | -0.0811 | -48.9284
-15 | -1.3172 | 0.02325 | -0.0774 | -56.6538
-14.5 | -1.2815 | 0.02153 | -0.0756 | -59.5216
-14 | -1.2407 | 0.01907 | -0.0754 | -65.0603
-13.5 | -1.2003 | 0.01753 | -0.0737 | -68.4712
-13 | -1.1652 | 0.01623 | -0.0705 | -71.793
-12.5 | -1.1267 | 0.01517 | -0.0674 | -74.2716
-12 | -1.0859 | 0.01423 | -0.0643 | -76.3106
-11.5 | -1.0473 | 0.01307 | -0.0609 | -80.1301
-11 | -1.008 | 0.01203 | -0.0573 | -83.7905
-10.5 | -0.9616 | 0.01124 | -0.0548 | -85.5516
-10 | -0.9099 | 0.01057 | -0.0534 | -86.0833
-9.5 | -0.8567 | 0.01002 | -0.0522 | -85.499
-9 | -0.8034 | 0.00945 | -0.0511 | -85.0159
-8.5 | -0.7479 | 0.00901 | -0.0504 | -83.0078
-8 | -0.6923 | 0.00851 | -0.0499 | -81.3514
-7.5 | -0.6344 | 0.00809 | -0.0499 | -78.4178
-7 | -0.572 | 0.00775 | -0.0509 | -73.8065
-6.5 | -0.5036 | 0.00735 | -0.0534 | -68.517
-6 | -0.4442 | 0.00704 | -0.0539 | -63.0966
-5.5 | -0.3854 | 0.00684 | -0.0542 | -56.345
-5 | -0.329 | 0.00662 | -0.054 | -49.6979
-4.5 | -0.2728 | 0.00648 | -0.0537 | -42.0988
-3.5 | -0.1641 | 0.00616 | -0.0525 | -26.6396
-3 | -0.1103 | 0.00602 | -0.0517 | -18.3223
-2.5 | -0.0572 | 0.0059 | -0.0509 | -9.6949
-2 | -0.0102 | 0.00554 | -0.0488 | -1.8412
-1.5 | 0.0314 | 0.00501 | -0.0456 | 6.2675
-1 | 0.0721 | 0.00451 | -0.0422 | 15.9867
-0.5 | 0.1122 | 0.00401 | -0.0386 | 27.98
0 | 0.1633 | 0.00393 | -0.0373 | 41.5522
0.5 | 0.2168 | 0.00394 | -0.0365 | 55.0254
1 | 0.2674 | 0.00402 | -0.0351 | 66.5174
1.5 | 0.3173 | 0.00416 | -0.0336 | 76.274
2 | 0.3623 | 0.00453 | -0.031 | 79.9779
2.5 | 0.3987 | 0.00521 | -0.0268 | 76.5259
3 | 0.4379 | 0.00593 | -0.0233 | 73.8449
3.5 | 0.4803 | 0.00674 | -0.0206 | 71.2611
4 | 0.5342 | 0.00728 | -0.0203 | 73.3791
4.5 | 0.6031 | 0.00755 | -0.0232 | 79.8808
5 | 0.6709 | 0.00786 | -0.0258 | 85.3562
5.5 | 0.7301 | 0.00814 | -0.0264 | 89.6929
6.5 | 0.8403 | 0.00874 | -0.0257 | 96.1442
7 | 0.8933 | 0.00909 | -0.0249 | 98.2728
7.5 | 0.9453 | 0.00947 | -0.0238 | 99.8205
8 | 0.9939 | 0.00996 | -0.0222 | 99.7892
8.5 | 1.0397 | 0.01055 | -0.02 | 98.5498
9 | 1.0875 | 0.01108 | -0.0183 | 98.1498
9.5 | 1.1352 | 0.01155 | -0.0166 | 98.2857
10 | 1.1917 | 0.0124 | -0.0169 | 96.1048
10.5 | 1.2389 | 0.01321 | -0.0154 | 93.785
11 | 1.2743 | 0.01425 | -0.0117 | 89.4246
11.5 | 1.3085 | 0.01542 | -0.008 | 84.8573
12 | 1.3451 | 0.01652 | -0.0048 | 81.4225
12.5 | 1.3763 | 0.018 | -0.0011 | 76.4611
13 | 1.4096 | 0.01943 | 0.0021 | 72.5476
13.5 | 1.4381 | 0.0212 | 0.0056 | 67.8349
14 | 1.4614 | 0.02343 | 0.0094 | 62.373
14.5 | 1.4852 | 0.02571 | 0.0127 | 57.7674
15 | 1.5058 | 0.02834 | 0.016 | 53.1334
15.5 | 1.5249 | 0.03123 | 0.019 | 48.828
16 | 1.54 | 0.03461 | 0.0217 | 44.4958
16.5 | 1.5449 | 0.03905 | 0.0242 | 39.5621
17 | 1.554 | 0.04339 | 0.026 | 35.8147
17.5 | 1.529 | 0.0513 | 0.0273 | 29.8051
18 | 1.5239 | 0.05778 | 0.0273 | 26.3742
18.5 | 1.5228 | 0.06427 | 0.0266 | 23.6938
19 | 1.4969 | 0.07398 | 0.0242 | 20.2338
19.5 | 1.48 | 0.08334 | 0.021 | 17.7586
20 | 1.4351 | 0.09713 | 0.0147 | 14.775

## 87. Re 6M Mach 0.50 (1)
BIGFOIL.COM POLAR EXPORT
NACA65A214
NACA65A214 |  |  |  | Cl Max: | 1.188 | at alpha= | 20 | deg
JavaFoil+Calcfoil stall+Eppler ext transition |  |  |  | L/D Max: | 105.893 | at alpha= | 2.5 | deg
Re: | 6000000 |  |  | Cd Min: | 0.00487 | at alpha= | -1 | deg
Mach: | 0.5 |  |  | Cl=0 at alpha= | -1.6286 | deg
|  |  |  | @ Cl=0.1, Cd= | 0.0048716
|  |  |  | @ Cl=0.4, Cd= | 0.0050521
|  |  |  | @ Cl=0.6, Cd= | 0.0065527
alpha (deg) | Cl | Cd | Cm | Cl/Cd
-20 | -1.016 | 0.15456 | -0.003 | -6.572
-19.5 | -0.989 | 0.1505 | -0.003 | -6.569
-19 | -0.968 | 0.14533 | -0.004 | -6.662
-18.5 | -0.936 | 0.14146 | -0.005 | -6.617
-18 | -0.906 | 0.13791 | -0.005 | -6.569
-17.5 | -0.879 | 0.1316 | -0.005 | -6.678
-17 | -0.852 | 0.12889 | -0.006 | -6.609
-16.5 | -0.825 | 0.12591 | -0.006 | -6.552
-16 | -0.798 | 0.11809 | -0.007 | -6.758
-15.5 | -0.771 | 0.1148 | -0.008 | -6.716
-15 | -0.743 | 0.11071 | -0.008 | -6.708
-14.5 | -0.715 | 0.10248 | -0.008 | -6.978
-14 | -0.688 | 0.10299 | -0.009 | -6.676
-13.5 | -0.66 | 0.09928 | -0.009 | -6.65
-13 | -0.633 | 0.08341 | -0.01 | -7.592
-12.5 | -0.605 | 0.0933 | -0.01 | -6.485
-12 | -0.577 | 0.08668 | -0.011 | -6.659
-11.5 | -0.55 | 0.07751 | -0.011 | -7.098
-11 | -0.523 | 0.07013 | -0.012 | -7.456
-10.5 | -0.496 | 0.06538 | -0.013 | -7.579
-10 | -0.466 | 0.06984 | -0.012 | -6.677
-9.5 | -0.44 | 0.06184 | -0.013 | -7.108
-9 | -0.412 | 0.06063 | -0.014 | -6.788
-8.5 | -0.384 | 0.05703 | -0.014 | -6.731
-8 | -0.358 | 0.04922 | -0.017 | -7.277
-7.5 | -0.624 | 0.01161 | -0.03 | -53.773
-7 | -0.644 | 0.01041 | -0.032 | -61.887
-6.5 | -0.617 | 0.00977 | -0.033 | -63.124
-6 | -0.572 | 0.00918 | -0.034 | -62.338
-5.5 | -0.518 | 0.00858 | -0.035 | -60.39
-5 | -0.458 | 0.00814 | -0.036 | -56.266
-4.5 | -0.395 | 0.00786 | -0.037 | -50.226
-4 | -0.328 | 0.00762 | -0.038 | -43.097
-3.5 | -0.26 | 0.00737 | -0.039 | -35.321
-3 | -0.191 | 0.00719 | -0.041 | -26.593
-2.5 | -0.122 | 0.00705 | -0.042 | -17.256
-2 | -0.052 | 0.00686 | -0.043 | -7.541
-1.5 | 0.018 | 0.00493 | -0.044 | 3.706
-1 | 0.089 | 0.00487 | -0.045 | 18.192
-0.5 | 0.159 | 0.00488 | -0.046 | 32.551
0 | 0.229 | 0.00489 | -0.047 | 46.865
0.5 | 0.299 | 0.00493 | -0.048 | 60.694
1 | 0.369 | 0.00503 | -0.049 | 73.396
1.5 | 0.439 | 0.00508 | -0.051 | 86.543
2 | 0.508 | 0.00525 | -0.052 | 96.803
2.5 | 0.577 | 0.00545 | -0.053 | 105.893
3 | 0.645 | 0.00871 | -0.054 | 74.124
3.5 | 0.713 | 0.0091 | -0.055 | 78.355
4 | 0.78 | 0.00943 | -0.056 | 82.688
4.5 | 0.844 | 0.00992 | -0.057 | 85.022
5 | 0.902 | 0.00988 | -0.058 | 91.307
5.5 | 0.955 | 0.01079 | -0.059 | 88.472
6 | 1.001 | 0.01134 | -0.06 | 88.247
6.5 | 1.037 | 0.0124 | -0.061 | 83.658
7 | 1.058 | 0.01326 | -0.062 | 79.793
7.5 | 1.029 | 0.01438 | -0.063 | 71.526
8 | 0.538 | 0.05236 | -0.035 | 10.278
8.5 | 0.675 | 0.01811 | -0.063 | 37.298
9 | 0.59 | 0.06353 | -0.033 | 9.294
9.5 | 0.62 | 0.06184 | -0.036 | 10.02
10 | 0.645 | 0.07033 | -0.034 | 9.173
10.5 | 0.676 | 0.0653 | -0.038 | 10.344
11 | 0.701 | 0.07124 | -0.037 | 9.841
11.5 | 0.727 | 0.08052 | -0.036 | 9.029
12 | 0.754 | 0.08984 | -0.037 | 8.394
12.5 | 0.782 | 0.08132 | -0.038 | 9.616
13 | 0.809 | 0.0875 | -0.039 | 9.243
13.5 | 0.836 | 0.09465 | -0.039 | 8.828
14 | 0.862 | 0.10329 | -0.04 | 8.348
14.5 | 0.891 | 0.10948 | -0.042 | 8.137
15 | 0.918 | 0.1148 | -0.043 | 7.999
15.5 | 0.944 | 0.11495 | -0.043 | 8.214
16 | 0.971 | 0.11866 | -0.044 | 8.181
16.5 | 0.998 | 0.12441 | -0.044 | 8.019
17 | 1.027 | 0.12919 | -0.047 | 7.953
17.5 | 1.07 | 0.12648 | -0.055 | 8.458
18 | 1.08 | 0.13564 | -0.048 | 7.96
18.5 | 1.11 | 0.14274 | -0.051 | 7.775
19 | 1.145 | 0.14245 | -0.055 | 8.041
19.5 | 1.178 | 0.14632 | -0.058 | 8.054
20 | 1.188 | 0.15454 | -0.052 | 7.689

## 88. Re 6M Mach 0.50 (2)
BIGFOIL.COM POLAR EXPORT
NACA65A214
NACA65A214 |  |  |  | Cl Max: | 1.1591 | at alpha= | 10 | deg
XFOIL ncrit=9 |  |  |  | L/D Max: | 87.3803 | at alpha= | 6.5 | deg
Re: | 6000000 |  |  | Cd Min: | 0.24225 | at alpha= | -20 | deg
Mach: | 0.5 |  |  | Cl=0 at alpha= | -1.9665 | deg
|  |  |  | @ Cl=0.1, Cd= | 0.0045672
|  |  |  | @ Cl=0.4, Cd= | 0.0049237
|  |  |  | @ Cl=0.6, Cd= | 0.0080626
alpha (deg) | Cl | Cd | Cm | Cl/Cd
-20 | -0.6758 | 0.24225 | 0.0155 | -2.7897
-19.5 | -0.6548 | 0.23499 | 0.0107 | -2.7865
-19 | -0.6353 | 0.22702 | 0.0059 | -2.7984
-18.5 | -0.6181 | 0.21789 | 0.001 | -2.8368
-18 | -0.6021 | 0.20866 | -0.0039 | -2.8856
-17.5 | -0.5859 | 0.19991 | -0.0086 | -2.9308
-17 | -0.567 | 0.1925 | -0.0129 | -2.9455
-16.5 | -0.5562 | 0.18224 | -0.0178 | -3.052
-16 | -0.5473 | 0.17208 | -0.0228 | -3.1805
-15.5 | -0.5295 | 0.16496 | -0.0266 | -3.2099
-15 | -0.5362 | 0.15177 | -0.0328 | -3.533
-14.5 | -0.5195 | 0.14481 | -0.0362 | -3.5875
-14 | -0.5241 | 0.13352 | -0.0415 | -3.9253
-13 | -0.5453 | 0.10672 | -0.0584 | -5.1096
-12.5 | -0.5481 | 0.09452 | -0.068 | -5.7988
-12 | -0.5675 | 0.08236 | -0.0755 | -6.8905
-11.5 | -0.5952 | 0.06679 | -0.0863 | -8.9115
-11 | -0.6163 | 0.05478 | -0.0955 | -11.2505
-10.5 | -0.6474 | 0.04449 | -0.1018 | -14.5516
-10 | -0.6892 | 0.0352 | -0.1044 | -19.5795
-9.5 | -0.7222 | 0.02801 | -0.1024 | -25.7836
-9 | -0.7595 | 0.0209 | -0.0958 | -36.3397
-8.5 | -0.7741 | 0.01424 | -0.0874 | -54.361
-8 | -0.7455 | 0.01129 | -0.0801 | -66.0319
-7.5 | -0.6983 | 0.00991 | -0.0742 | -70.4642
-7 | -0.64 | 0.00901 | -0.0703 | -71.0322
-6.5 | -0.5693 | 0.00836 | -0.0691 | -68.0981
-5.5 | -0.4273 | 0.00742 | -0.0681 | -57.5876
-5 | -0.363 | 0.00713 | -0.0666 | -50.9116
-4.5 | -0.3009 | 0.00686 | -0.065 | -43.863
-4 | -0.2392 | 0.00668 | -0.0635 | -35.8084
-3.5 | -0.1794 | 0.0065 | -0.0618 | -27.6
-3 | -0.12 | 0.00632 | -0.0601 | -18.9873
-2.5 | -0.0615 | 0.00616 | -0.0584 | -9.9838
-2 | -0.0031 | 0.00603 | -0.0568 | -0.5141
-1.5 | 0.0431 | 0.00552 | -0.0528 | 7.808
-1 | 0.0833 | 0.00493 | -0.0477 | 16.8966
-0.5 | 0.1192 | 0.00415 | -0.0417 | 28.7229
0 | 0.1751 | 0.00403 | -0.0397 | 43.4491
0.5 | 0.2343 | 0.00405 | -0.0384 | 57.8519
1 | 0.2919 | 0.0041 | -0.0367 | 71.1951
1.5 | 0.3459 | 0.00429 | -0.0342 | 80.6294
2 | 0.3934 | 0.00468 | -0.0304 | 84.0598
2.5 | 0.4175 | 0.00557 | -0.0219 | 74.9551
3.5 | 0.5078 | 0.00761 | -0.0148 | 66.728
4 | 0.5844 | 0.00798 | -0.0172 | 73.2331
4.5 | 0.6524 | 0.00834 | -0.0175 | 78.2254
5 | 0.716 | 0.00871 | -0.0166 | 82.2044
5.5 | 0.7765 | 0.00917 | -0.015 | 84.6783
6 | 0.8361 | 0.00966 | -0.013 | 86.5528
6.5 | 0.8939 | 0.01023 | -0.0105 | 87.3803
7 | 0.9486 | 0.01096 | -0.0073 | 86.5511
7.5 | 1.0008 | 0.01186 | -0.0037 | 84.3845
8 | 1.0507 | 0.01294 | 0.0005 | 81.1978
8.5 | 1.0969 | 0.01431 | 0.0053 | 76.6527
9 | 1.1369 | 0.01613 | 0.0108 | 70.4836
9.5 | 1.1568 | 0.01905 | 0.0183 | 60.7244
10 | 1.1591 | 0.02462 | 0.0243 | 47.0796
10.5 | 1.137 | 0.03105 | 0.0315 | 36.6184
11 | 1.0936 | 0.03971 | 0.0364 | 27.5397
11.5 | 1.0583 | 0.04863 | 0.0378 | 21.7623
12 | 1.0197 | 0.0591 | 0.0362 | 17.2538
12.5 | 0.9871 | 0.0704 | 0.0319 | 14.0213
13 | 0.9505 | 0.08389 | 0.0244 | 11.3303
13.5 | 0.9265 | 0.09728 | 0.0163 | 9.5241
14 | 0.9037 | 0.11164 | 0.008 | 8.0948
14.5 | 0.8892 | 0.12436 | 0.0012 | 7.1502
15 | 0.8678 | 0.13853 | -0.0071 | 6.2643

## 89. Re 7M Mach 0.00 (1)
BIGFOIL.COM POLAR EXPORT
NACA65A214
NACA65A214 |  |  |  | Cl Max: | 1.241 | at alpha= | 12 | deg
JavaFoil+Calcfoil stall+Eppler ext transition |  |  |  | L/D Max: | 103.855 | at alpha= | 8.5 | deg
Re: | 7000000 |  |  | Cd Min: | 0.00464 | at alpha= | -0.5 | deg
Mach: | 0 |  |  | Cl=0 at alpha= | -1.6312 | deg
|  |  |  | @ Cl=0.1, Cd= | 0.0046523
|  |  |  | @ Cl=0.4, Cd= | 0.0048854
|  |  |  | @ Cl=0.6, Cd= | 0.00773
alpha (deg) | Cl | Cd | Cm | Cl/Cd
-17.5 | -0.727 | 0.12784 | -0.005 | -5.689
-17 | -0.747 | 0.12058 | -0.005 | -6.199
-16.5 | -0.767 | 0.11144 | -0.006 | -6.879
-16 | -0.783 | 0.10402 | -0.007 | -7.531
-15.5 | -0.801 | 0.09528 | -0.007 | -8.403
-15 | -0.813 | 0.08887 | -0.008 | -9.154
-14.5 | -0.833 | 0.07609 | -0.009 | -10.945
-14 | -0.918 | 0.03193 | -0.013 | -28.742
-13.5 | -0.955 | 0.02018 | -0.014 | -47.348
-13 | -0.964 | 0.01725 | -0.016 | -55.882
-12.5 | -0.975 | 0.01416 | -0.017 | -68.896
-12 | -0.971 | 0.01304 | -0.018 | -74.454
-11.5 | -0.958 | 0.01233 | -0.019 | -77.697
-11 | -0.939 | 0.01147 | -0.02 | -81.875
-10.5 | -0.917 | 0.0111 | -0.021 | -82.596
-10 | -0.885 | 0.01041 | -0.022 | -84.961
-9.5 | -0.849 | 0.00994 | -0.023 | -85.38
-9 | -0.81 | 0.00963 | -0.024 | -84.073
-8.5 | -0.767 | 0.00919 | -0.025 | -83.504
-8 | -0.722 | 0.00889 | -0.026 | -81.193
-7.5 | -0.674 | 0.00859 | -0.026 | -78.442
-7 | -0.623 | 0.0083 | -0.027 | -75.051
-6.5 | -0.571 | 0.00789 | -0.028 | -72.311
-6 | -0.516 | 0.00764 | -0.029 | -67.531
-5.5 | -0.46 | 0.00741 | -0.03 | -62.13
-5 | -0.403 | 0.00722 | -0.031 | -55.873
-4.5 | -0.345 | 0.00707 | -0.032 | -48.772
-4 | -0.286 | 0.00692 | -0.033 | -41.296
-3.5 | -0.226 | 0.00674 | -0.034 | -33.546
-3 | -0.166 | 0.00661 | -0.035 | -25.087
-2.5 | -0.105 | 0.00649 | -0.036 | -16.247
-2 | -0.045 | 0.00636 | -0.037 | -7.054
-1.5 | 0.016 | 0.00472 | -0.038 | 3.355
-1 | 0.077 | 0.00466 | -0.039 | 16.458
-0.5 | 0.137 | 0.00464 | -0.04 | 29.621
0 | 0.198 | 0.00468 | -0.041 | 42.377
0.5 | 0.259 | 0.00471 | -0.042 | 54.964
1 | 0.32 | 0.00473 | -0.043 | 67.639
1.5 | 0.381 | 0.00485 | -0.044 | 78.51
2 | 0.44 | 0.00496 | -0.045 | 88.77
2.5 | 0.5 | 0.00517 | -0.046 | 96.858
3 | 0.56 | 0.00753 | -0.047 | 74.407
3.5 | 0.62 | 0.00783 | -0.048 | 79.097
4 | 0.679 | 0.00805 | -0.049 | 84.309
4.5 | 0.737 | 0.00829 | -0.049 | 88.848
5 | 0.793 | 0.00859 | -0.05 | 92.295
5.5 | 0.849 | 0.00887 | -0.051 | 95.709
6 | 0.903 | 0.00917 | -0.052 | 98.47
6.5 | 0.955 | 0.0095 | -0.053 | 100.45
7 | 1.005 | 0.00992 | -0.054 | 101.328
7.5 | 1.05 | 0.01057 | -0.055 | 99.371
8 | 1.092 | 0.01109 | -0.056 | 98.523
8.5 | 1.127 | 0.01085 | -0.057 | 103.855
9 | 1.157 | 0.0118 | -0.057 | 98.049
9.5 | 1.183 | 0.01232 | -0.058 | 96.057
10 | 1.205 | 0.01291 | -0.059 | 93.361
10.5 | 1.222 | 0.0135 | -0.06 | 90.503
11 | 1.233 | 0.01426 | -0.06 | 86.466
11.5 | 1.239 | 0.01509 | -0.061 | 82.13
12 | 1.241 | 0.01583 | -0.062 | 78.388
12.5 | 1.236 | 0.01674 | -0.062 | 73.871
13 | 1.225 | 0.018 | -0.063 | 68.073
13.5 | 1.209 | 0.01931 | -0.063 | 62.606
14 | 1.186 | 0.02137 | -0.064 | 55.525
14.5 | 1.151 | 0.02576 | -0.063 | 44.67
15 | 1.109 | 0.0321 | -0.063 | 34.534
15.5 | 1.046 | 0.04743 | -0.06 | 22.06
16 | 0.949 | 0.08905 | -0.05 | 10.66
16.5 | 0.904 | 0.10591 | -0.046 | 8.534
17 | 0.868 | 0.11574 | -0.044 | 7.503

## 90. Re 7M Mach 0.00 (2)
BIGFOIL.COM POLAR EXPORT
NACA65A214
NACA65A214 |  |  |  | Cl Max: | 1.7028 | at alpha= | 20 | deg
XFOIL ncrit=9 |  |  |  | L/D Max: | 106.209 | at alpha= | 9.5 | deg
Re: | 7000000 |  |  | Cd Min: | 0.04658 | at alpha= | 20 | deg
Mach: | 0 |  |  | Cl=0 at alpha= | -1.883 | deg
|  |  |  | @ Cl=0.1, Cd= | 0.004141
|  |  |  | @ Cl=0.4, Cd= | 0.0054089
|  |  |  | @ Cl=0.6, Cd= | 0.0072438
alpha (deg) | Cl | Cd | Cm | Cl/Cd
-20 | -1.5341 | 0.03807 | -0.0697 | -40.2968
-19.5 | -1.536 | 0.03344 | -0.0692 | -45.933
-19 | -1.5123 | 0.03131 | -0.0689 | -48.3009
-18.5 | -1.5014 | 0.02817 | -0.0677 | -53.2978
-18 | -1.4877 | 0.02544 | -0.0661 | -58.4788
-17.5 | -1.4737 | 0.02289 | -0.064 | -64.3818
-17 | -1.4548 | 0.02083 | -0.0617 | -69.8416
-16.5 | -1.4342 | 0.01903 | -0.059 | -75.3652
-16 | -1.4078 | 0.0178 | -0.0563 | -79.0899
-15.5 | -1.3738 | 0.01655 | -0.055 | -83.0091
-15 | -1.3287 | 0.01543 | -0.0553 | -86.1115
-14.5 | -1.2816 | 0.01473 | -0.0554 | -87.0061
-14 | -1.2453 | 0.01398 | -0.0532 | -89.0773
-13.5 | -1.2051 | 0.01341 | -0.0513 | -89.8658
-13 | -1.1632 | 0.01289 | -0.0496 | -90.2405
-12.5 | -1.1237 | 0.01229 | -0.0474 | -91.4321
-12 | -1.0798 | 0.01162 | -0.046 | -92.926
-11.5 | -1.0336 | 0.01094 | -0.0451 | -94.479
-11 | -0.9853 | 0.01038 | -0.0444 | -94.9229
-10.5 | -0.9364 | 0.00986 | -0.0437 | -94.9696
-10 | -0.8856 | 0.00943 | -0.0434 | -93.913
-9.5 | -0.834 | 0.00903 | -0.0432 | -92.3588
-9 | -0.7816 | 0.00864 | -0.0431 | -90.463
-8 | -0.674 | 0.00791 | -0.0435 | -85.2086
-7.5 | -0.6178 | 0.0076 | -0.0441 | -81.2895
-7 | -0.5587 | 0.00727 | -0.0455 | -76.8501
-6.5 | -0.4911 | 0.00696 | -0.0487 | -70.5603
-6 | -0.4326 | 0.00672 | -0.0498 | -64.375
-5.5 | -0.3759 | 0.00654 | -0.0504 | -57.4771
-5 | -0.3214 | 0.00635 | -0.0505 | -50.6142
-4.5 | -0.2667 | 0.00622 | -0.0506 | -42.8778
-4 | -0.2134 | 0.00608 | -0.0504 | -35.0987
-3.5 | -0.1608 | 0.00594 | -0.0499 | -27.0707
-3 | -0.1085 | 0.00581 | -0.0494 | -18.6747
-2.5 | -0.0566 | 0.0057 | -0.0488 | -9.9298
-2 | -0.0099 | 0.00539 | -0.0471 | -1.8367
-1.5 | 0.0324 | 0.00492 | -0.0445 | 6.5854
-1 | 0.0746 | 0.0045 | -0.0418 | 16.5778
-0.5 | 0.1121 | 0.00397 | -0.0382 | 28.2368
0 | 0.1602 | 0.00386 | -0.0367 | 41.5026
0.5 | 0.2109 | 0.00388 | -0.0358 | 54.3557
1 | 0.2581 | 0.004 | -0.0341 | 64.525
1.5 | 0.3073 | 0.00413 | -0.0329 | 74.4068
2 | 0.3473 | 0.00461 | -0.0298 | 75.3362
2.5 | 0.3855 | 0.00523 | -0.0264 | 73.7094
4 | 0.5265 | 0.00697 | -0.0224 | 75.538
4.5 | 0.5888 | 0.0072 | -0.0244 | 81.7778
5 | 0.6578 | 0.00747 | -0.028 | 88.0589
5.5 | 0.7188 | 0.00771 | -0.0297 | 93.2296
6 | 0.7762 | 0.00798 | -0.0307 | 97.2682
6.5 | 0.8316 | 0.00826 | -0.0311 | 100.678
7 | 0.8841 | 0.00857 | -0.0311 | 103.1622
7.5 | 0.9328 | 0.00889 | -0.0301 | 104.9269
8 | 0.9798 | 0.00929 | -0.0289 | 105.4682
8.5 | 1.0262 | 0.00973 | -0.0277 | 105.4676
9 | 1.0731 | 0.01016 | -0.0266 | 105.6201
9.5 | 1.1205 | 0.01055 | -0.0258 | 106.2085
10.5 | 1.2191 | 0.01158 | -0.0252 | 105.2763
11 | 1.268 | 0.01215 | -0.0251 | 104.3621
11.5 | 1.3034 | 0.01287 | -0.0222 | 101.2743
12 | 1.3384 | 0.01367 | -0.0195 | 97.9078
12.5 | 1.3712 | 0.01461 | -0.0165 | 93.8535
13 | 1.4061 | 0.01547 | -0.0142 | 90.892
13.5 | 1.4395 | 0.01644 | -0.0117 | 87.5608
14 | 1.4694 | 0.01764 | -0.009 | 83.2993
14.5 | 1.4981 | 0.01896 | -0.0064 | 79.0137
15 | 1.5262 | 0.02037 | -0.0038 | 74.9239
15.5 | 1.5527 | 0.02192 | -0.0014 | 70.8349
16 | 1.5771 | 0.02366 | 0.0011 | 66.6568
16.5 | 1.5965 | 0.02582 | 0.0037 | 61.8319
17 | 1.6176 | 0.02794 | 0.0059 | 57.8955
17.5 | 1.6364 | 0.03034 | 0.008 | 53.9354
18 | 1.6554 | 0.03284 | 0.0097 | 50.408
18.5 | 1.6718 | 0.03564 | 0.0112 | 46.908
19 | 1.6829 | 0.03906 | 0.0126 | 43.085
19.5 | 1.6942 | 0.0426 | 0.0137 | 39.77
20 | 1.7028 | 0.04658 | 0.0145 | 36.5565

## 91. Re 7M Mach 0.10 (1)
BIGFOIL.COM POLAR EXPORT
NACA65A214
NACA65A214 |  |  |  | Cl Max: | 1.229 | at alpha= | 11.5 | deg
JavaFoil+Calcfoil stall+Eppler ext transition |  |  |  | L/D Max: | 107.349 | at alpha= | 8.5 | deg
Re: | 7000000 |  |  | Cd Min: | 0.00465 | at alpha= | -0.5 | deg
Mach: | 0.1 |  |  | Cl=0 at alpha= | -1.6312 | deg
|  |  |  | @ Cl=0.1, Cd= | 0.0046562
|  |  |  | @ Cl=0.4, Cd= | 0.0048812
|  |  |  | @ Cl=0.6, Cd= | 0.0077427
alpha (deg) | Cl | Cd | Cm | Cl/Cd
-17.5 | -0.684 | 0.13058 | -0.005 | -5.237
-17 | -0.708 | 0.12282 | -0.005 | -5.762
-16.5 | -0.729 | 0.1144 | -0.006 | -6.372
-16 | -0.748 | 0.10797 | -0.006 | -6.932
-15.5 | -0.767 | 0.10079 | -0.007 | -7.607
-15 | -0.784 | 0.09337 | -0.008 | -8.394
-14.5 | -0.8 | 0.08503 | -0.009 | -9.407
-14 | -0.829 | 0.06665 | -0.011 | -12.437
-13.5 | -0.921 | 0.02501 | -0.014 | -36.809
-13 | -0.947 | 0.01809 | -0.016 | -52.319
-12.5 | -0.96 | 0.01481 | -0.017 | -64.834
-12 | -0.958 | 0.01368 | -0.018 | -70.029
-11.5 | -0.951 | 0.01256 | -0.019 | -75.693
-11 | -0.933 | 0.01171 | -0.02 | -79.696
-10.5 | -0.914 | 0.01093 | -0.021 | -83.629
-10 | -0.884 | 0.01056 | -0.022 | -83.662
-9.5 | -0.849 | 0.01005 | -0.023 | -84.513
-9 | -0.811 | 0.00967 | -0.024 | -83.841
-8.5 | -0.769 | 0.0093 | -0.025 | -82.623
-8 | -0.724 | 0.00892 | -0.026 | -81.156
-7.5 | -0.676 | 0.00863 | -0.027 | -78.296
-7 | -0.625 | 0.00832 | -0.028 | -75.157
-6.5 | -0.573 | 0.00796 | -0.029 | -71.984
-6 | -0.518 | 0.00766 | -0.03 | -67.722
-5.5 | -0.462 | 0.00746 | -0.03 | -62.017
-5 | -0.405 | 0.00726 | -0.031 | -55.777
-4.5 | -0.347 | 0.00709 | -0.032 | -48.895
-4 | -0.287 | 0.00693 | -0.033 | -41.443
-3.5 | -0.227 | 0.00679 | -0.034 | -33.462
-3 | -0.167 | 0.00666 | -0.035 | -25.041
-2.5 | -0.106 | 0.00653 | -0.036 | -16.22
-2 | -0.045 | 0.0064 | -0.037 | -7.043
-1.5 | 0.016 | 0.00472 | -0.038 | 3.372
-1 | 0.077 | 0.00466 | -0.039 | 16.541
-0.5 | 0.138 | 0.00465 | -0.04 | 29.718
0 | 0.199 | 0.00468 | -0.041 | 42.574
0.5 | 0.26 | 0.00471 | -0.042 | 55.308
1 | 0.321 | 0.00473 | -0.043 | 67.957
1.5 | 0.383 | 0.00485 | -0.044 | 78.857
2 | 0.443 | 0.00496 | -0.045 | 89.162
2.5 | 0.503 | 0.00518 | -0.046 | 97.152
3 | 0.563 | 0.00757 | -0.047 | 74.318
3.5 | 0.623 | 0.00785 | -0.048 | 79.35
4 | 0.682 | 0.00806 | -0.049 | 84.559
4.5 | 0.74 | 0.00835 | -0.05 | 88.668
5 | 0.797 | 0.00862 | -0.051 | 92.468
5.5 | 0.853 | 0.00889 | -0.052 | 95.879
6 | 0.907 | 0.00924 | -0.053 | 98.103
6.5 | 0.959 | 0.00959 | -0.053 | 100.001
7 | 1.009 | 0.00999 | -0.054 | 101.005
7.5 | 1.054 | 0.01063 | -0.055 | 99.156
8 | 1.095 | 0.01116 | -0.056 | 98.144
8.5 | 1.129 | 0.01051 | -0.057 | 107.349
9 | 1.158 | 0.01192 | -0.058 | 97.132
9.5 | 1.183 | 0.01247 | -0.058 | 94.851
10 | 1.203 | 0.01305 | -0.059 | 92.133
10.5 | 1.217 | 0.01367 | -0.06 | 89.039
11 | 1.226 | 0.01441 | -0.061 | 85.113
11.5 | 1.229 | 0.01533 | -0.061 | 80.211
12 | 1.227 | 0.01618 | -0.062 | 75.842
12.5 | 1.218 | 0.01721 | -0.063 | 70.779
13 | 1.203 | 0.01848 | -0.063 | 65.1
13.5 | 1.182 | 0.01995 | -0.064 | 59.26
14 | 1.153 | 0.02246 | -0.064 | 51.362
14.5 | 1.112 | 0.02731 | -0.063 | 40.72
15 | 0.961 | 0.08173 | -0.049 | 11.76
15.5 | 0.925 | 0.09317 | -0.046 | 9.929
16 | 0.886 | 0.10648 | -0.043 | 8.321
16.5 | 0.851 | 0.11304 | -0.043 | 7.53

## 92. Re 7M Mach 0.10 (2)
BIGFOIL.COM POLAR EXPORT
NACA65A214
NACA65A214 |  |  |  | Cl Max: | 1.6875 | at alpha= | 20 | deg
XFOIL ncrit=9 |  |  |  | L/D Max: | 105.559 | at alpha= | 9.5 | deg
Re: | 7000000 |  |  | Cd Min: | 0.05063 | at alpha= | 20 | deg
Mach: | 0.1 |  |  | Cl=0 at alpha= | -1.8661 | deg
|  |  |  | @ Cl=0.1, Cd= | 0.0041571
|  |  |  | @ Cl=0.4, Cd= | 0.0054314
|  |  |  | @ Cl=0.6, Cd= | 0.0072522
alpha (deg) | Cl | Cd | Cm | Cl/Cd
-20 | -1.5122 | 0.0426 | -0.0725 | -35.4977
-19.5 | -1.5191 | 0.03709 | -0.0727 | -40.9571
-19 | -1.5009 | 0.03421 | -0.0725 | -43.8731
-18.5 | -1.4915 | 0.03072 | -0.0716 | -48.5514
-18 | -1.4833 | 0.02734 | -0.0701 | -54.2538
-17.5 | -1.4615 | 0.02517 | -0.0686 | -58.0652
-17 | -1.4481 | 0.02252 | -0.0662 | -64.3028
-16.5 | -1.4305 | 0.02034 | -0.0634 | -70.3294
-16 | -1.407 | 0.01875 | -0.0606 | -75.04
-15.5 | -1.3803 | 0.01732 | -0.0578 | -79.694
-15 | -1.3299 | 0.01605 | -0.0592 | -82.8598
-14.5 | -1.2852 | 0.0152 | -0.0587 | -84.5526
-14 | -1.2493 | 0.01436 | -0.0563 | -86.9986
-13.5 | -1.2097 | 0.01372 | -0.0542 | -88.1706
-13 | -1.1678 | 0.01315 | -0.0523 | -88.8061
-12.5 | -1.1274 | 0.01252 | -0.0501 | -90.0479
-12 | -1.0836 | 0.01201 | -0.0483 | -90.2248
-11.5 | -1.0391 | 0.01116 | -0.0468 | -93.1093
-11 | -0.9907 | 0.01055 | -0.0459 | -93.9052
-10.5 | -0.9418 | 0.00999 | -0.0451 | -94.2743
-10 | -0.8908 | 0.00953 | -0.0446 | -93.4732
-9.5 | -0.8388 | 0.00912 | -0.0443 | -91.9737
-9 | -0.7862 | 0.00871 | -0.0441 | -90.2641
-8.5 | -0.7317 | 0.00838 | -0.0442 | -87.315
-8 | -0.6775 | 0.00797 | -0.0443 | -85.0063
-7.5 | -0.6213 | 0.00763 | -0.0448 | -81.4286
-7 | -0.5619 | 0.00731 | -0.046 | -76.8673
-6.5 | -0.494 | 0.00699 | -0.0492 | -70.6724
-6 | -0.4351 | 0.00674 | -0.0503 | -64.5549
-5.5 | -0.3778 | 0.00657 | -0.0509 | -57.5038
-5 | -0.323 | 0.00636 | -0.051 | -50.7862
-4.5 | -0.2681 | 0.00623 | -0.051 | -43.0337
-4 | -0.2144 | 0.00609 | -0.0507 | -35.2053
-3.5 | -0.1617 | 0.00595 | -0.0503 | -27.1765
-3 | -0.109 | 0.00582 | -0.0497 | -18.7285
-2.5 | -0.0568 | 0.00571 | -0.0491 | -9.9475
-1.5 | 0.0328 | 0.00494 | -0.0448 | 6.6397
-1 | 0.0751 | 0.00451 | -0.0421 | 16.6519
-0.5 | 0.1125 | 0.00398 | -0.0383 | 28.2663
0 | 0.1608 | 0.00386 | -0.0368 | 41.658
0.5 | 0.2118 | 0.00388 | -0.0359 | 54.5876
1 | 0.2593 | 0.00401 | -0.0342 | 64.6633
2 | 0.3486 | 0.00462 | -0.0298 | 75.4545
2.5 | 0.3869 | 0.00525 | -0.0263 | 73.6952
3 | 0.4295 | 0.00584 | -0.0239 | 73.5445
3.5 | 0.4737 | 0.00653 | -0.0219 | 72.5421
4 | 0.5288 | 0.00699 | -0.0223 | 75.6509
4.5 | 0.5921 | 0.00722 | -0.0244 | 82.0083
5 | 0.6608 | 0.0075 | -0.0279 | 88.1067
5.5 | 0.7222 | 0.00775 | -0.0296 | 93.1871
6 | 0.7796 | 0.00803 | -0.0304 | 97.0859
6.5 | 0.8351 | 0.0083 | -0.0308 | 100.6145
7 | 0.8864 | 0.00862 | -0.0303 | 102.8306
7.5 | 0.9354 | 0.00894 | -0.0293 | 104.6309
8 | 0.983 | 0.00934 | -0.0281 | 105.2463
8.5 | 1.0296 | 0.00981 | -0.0268 | 104.9541
9 | 1.0764 | 0.01026 | -0.0255 | 104.9123
9.5 | 1.1242 | 0.01065 | -0.0246 | 105.5587
10 | 1.1684 | 0.01109 | -0.023 | 105.3562
10.5 | 1.2248 | 0.01173 | -0.0242 | 104.416
11 | 1.2707 | 0.01236 | -0.0232 | 102.8074
11.5 | 1.3057 | 0.01315 | -0.0202 | 99.2928
12 | 1.3405 | 0.01401 | -0.0173 | 95.6817
12.5 | 1.3747 | 0.01494 | -0.0145 | 92.0147
13 | 1.4096 | 0.01586 | -0.012 | 88.8777
13.5 | 1.4426 | 0.01693 | -0.0094 | 85.2097
14 | 1.4716 | 0.01825 | -0.0064 | 80.6356
14.5 | 1.4981 | 0.0198 | -0.0034 | 75.6616
15 | 1.5261 | 0.02129 | -0.0008 | 71.6815
15.5 | 1.551 | 0.02306 | 0.0019 | 67.2593
16 | 1.5779 | 0.02473 | 0.0041 | 63.8051
16.5 | 1.5973 | 0.02702 | 0.0067 | 59.1155
17 | 1.6178 | 0.02931 | 0.009 | 55.1962
17.5 | 1.6335 | 0.03213 | 0.0112 | 50.8403
18 | 1.6504 | 0.03495 | 0.013 | 47.2217
18.5 | 1.6655 | 0.03809 | 0.0145 | 43.7254
19 | 1.6712 | 0.0422 | 0.0159 | 39.6019
19.5 | 1.6827 | 0.04599 | 0.0168 | 36.5884
20 | 1.6875 | 0.05063 | 0.0173 | 33.33

## 93. Re 7M Mach 0.25 (1)
BIGFOIL.COM POLAR EXPORT
NACA65A214
NACA65A214 |  |  |  | Cl Max: | 1.176 | at alpha= | 10 | deg
JavaFoil+Calcfoil stall+Eppler ext transition |  |  |  | L/D Max: | 101.708 | at alpha= | 7.5 | deg
Re: | 7000000 |  |  | Cd Min: | 0.00467 | at alpha= | -0.5 | deg
Mach: | 0.25 |  |  | Cl=0 at alpha= | -1.629 | deg
|  |  |  | @ Cl=0.1, Cd= | 0.00469
|  |  |  | @ Cl=0.4, Cd= | 0.0048947
|  |  |  | @ Cl=0.6, Cd= | 0.0078516
alpha (deg) | Cl | Cd | Cm | Cl/Cd
-16 | -0.453 | 0.12256 | -0.006 | -3.695
-15.5 | -0.506 | 0.11606 | -0.006 | -4.361
-15 | -0.555 | 0.10742 | -0.007 | -5.169
-14.5 | -0.6 | 0.10074 | -0.007 | -5.954
-14 | -0.639 | 0.09358 | -0.008 | -6.83
-13.5 | -0.673 | 0.08704 | -0.009 | -7.731
-13 | -0.702 | 0.08028 | -0.01 | -8.745
-12.5 | -0.725 | 0.07452 | -0.011 | -9.723
-12 | -0.835 | 0.02481 | -0.017 | -33.637
-11.5 | -0.87 | 0.01697 | -0.019 | -51.273
-11 | -0.885 | 0.01338 | -0.02 | -66.14
-10.5 | -0.878 | 0.01217 | -0.021 | -72.154
-10 | -0.865 | 0.01129 | -0.022 | -76.623
-9.5 | -0.843 | 0.01065 | -0.023 | -79.123
-9 | -0.811 | 0.0101 | -0.024 | -80.292
-8.5 | -0.774 | 0.00971 | -0.025 | -79.7
-8 | -0.732 | 0.00932 | -0.026 | -78.514
-7.5 | -0.686 | 0.00889 | -0.027 | -77.164
-7 | -0.637 | 0.00861 | -0.028 | -74.001
-6.5 | -0.585 | 0.00817 | -0.029 | -71.613
-6 | -0.53 | 0.00786 | -0.03 | -67.442
-5.5 | -0.474 | 0.0076 | -0.031 | -62.343
-5 | -0.415 | 0.00735 | -0.032 | -56.48
-4.5 | -0.356 | 0.0072 | -0.033 | -49.396
-4 | -0.295 | 0.00698 | -0.034 | -42.225
-3.5 | -0.233 | 0.00684 | -0.035 | -34.122
-3 | -0.171 | 0.0067 | -0.036 | -25.56
-2.5 | -0.109 | 0.00659 | -0.037 | -16.526
-2 | -0.046 | 0.00645 | -0.038 | -7.183
-1.5 | 0.016 | 0.00474 | -0.039 | 3.445
-1 | 0.079 | 0.0047 | -0.04 | 16.846
-0.5 | 0.142 | 0.00467 | -0.041 | 30.383
0 | 0.205 | 0.00473 | -0.042 | 43.311
0.5 | 0.268 | 0.00474 | -0.043 | 56.465
1 | 0.33 | 0.00476 | -0.044 | 69.361
1.5 | 0.393 | 0.00488 | -0.045 | 80.552
2 | 0.455 | 0.00501 | -0.046 | 90.761
2.5 | 0.517 | 0.00528 | -0.047 | 97.91
3 | 0.578 | 0.00777 | -0.048 | 74.404
3.5 | 0.64 | 0.008 | -0.049 | 79.916
4 | 0.7 | 0.00828 | -0.05 | 84.591
4.5 | 0.76 | 0.00854 | -0.051 | 88.907
5 | 0.818 | 0.00882 | -0.052 | 92.657
5.5 | 0.874 | 0.00918 | -0.053 | 95.16
6 | 0.928 | 0.00958 | -0.054 | 96.932
6.5 | 0.98 | 0.00995 | -0.055 | 98.545
7 | 1.029 | 0.01047 | -0.056 | 98.297
7.5 | 1.07 | 0.01052 | -0.057 | 101.708
8 | 1.105 | 0.01151 | -0.057 | 95.972
8.5 | 1.133 | 0.01203 | -0.058 | 94.187
9 | 1.155 | 0.01264 | -0.059 | 91.374
9.5 | 1.17 | 0.01329 | -0.06 | 87.971
10 | 1.176 | 0.01408 | -0.061 | 83.515
10.5 | 1.174 | 0.0149 | -0.061 | 78.766
11 | 1.162 | 0.01583 | -0.062 | 73.412
11.5 | 1.14 | 0.01706 | -0.063 | 66.799
12 | 1.105 | 0.0187 | -0.063 | 59.103
12.5 | 1.058 | 0.02114 | -0.063 | 50.044
13 | 0.864 | 0.07839 | -0.043 | 11.018
13.5 | 0.814 | 0.08593 | -0.041 | 9.469
14 | 0.757 | 0.09517 | -0.038 | 7.952
14.5 | 0.699 | 0.1035 | -0.037 | 6.752
15 | 0.636 | 0.11124 | -0.036 | 5.72

## 94. Re 7M Mach 0.25 (2)
BIGFOIL.COM POLAR EXPORT
NACA65A214
NACA65A214 |  |  |  | Cl Max: | 1.5821 | at alpha= | 17 | deg
XFOIL ncrit=9 |  |  |  | L/D Max: | 102.897 | at alpha= | 7.5 | deg
Re: | 7000000 |  |  | Cd Min: | 0.18169 | at alpha= | -20 | deg
Mach: | 0.25 |  |  | Cl=0 at alpha= | -1.9012 | deg
|  |  |  | @ Cl=0.1, Cd= | 0.0042343
|  |  |  | @ Cl=0.4, Cd= | 0.0054115
|  |  |  | @ Cl=0.6, Cd= | 0.0073354
alpha (deg) | Cl | Cd | Cm | Cl/Cd
-20 | -0.7628 | 0.18169 | -0.0033 | -4.1984
-19 | -1.2376 | 0.07778 | -0.0685 | -15.9115
-18.5 | -1.2447 | 0.0689 | -0.0735 | -18.0653
-18 | -1.3114 | 0.05363 | -0.0821 | -24.4527
-17.5 | -1.3196 | 0.04662 | -0.0843 | -28.3054
-17 | -1.3264 | 0.04042 | -0.0853 | -32.8154
-16.5 | -1.3572 | 0.03286 | -0.0849 | -41.3025
-16 | -1.337 | 0.02989 | -0.0833 | -44.7307
-15.5 | -1.3349 | 0.02586 | -0.0806 | -51.6203
-15 | -1.3356 | 0.02207 | -0.0763 | -60.5165
-14.5 | -1.3004 | 0.01974 | -0.075 | -65.8764
-14 | -1.2552 | 0.01779 | -0.0749 | -70.5565
-13.5 | -1.2205 | 0.01648 | -0.0716 | -74.0595
-13 | -1.1837 | 0.01532 | -0.0683 | -77.265
-12.5 | -1.144 | 0.01435 | -0.0651 | -79.7213
-12 | -1.1018 | 0.01347 | -0.0621 | -81.7966
-11.5 | -1.0583 | 0.01263 | -0.0591 | -83.7926
-11 | -1.0162 | 0.01181 | -0.0559 | -86.0457
-10.5 | -0.9694 | 0.0109 | -0.0535 | -88.9358
-10 | -0.9181 | 0.0102 | -0.0519 | -90.0098
-9.5 | -0.8645 | 0.00968 | -0.0508 | -89.3079
-9 | -0.8109 | 0.00914 | -0.0497 | -88.7199
-8.5 | -0.7548 | 0.00872 | -0.0491 | -86.5596
-8 | -0.6974 | 0.00833 | -0.0489 | -83.7215
-7.5 | -0.6396 | 0.0079 | -0.0489 | -80.962
-7 | -0.5786 | 0.00756 | -0.0496 | -76.5344
-6.5 | -0.5095 | 0.0072 | -0.0522 | -70.7639
-6 | -0.4484 | 0.00687 | -0.053 | -65.2693
-5.5 | -0.3889 | 0.00667 | -0.0535 | -58.3058
-5 | -0.3318 | 0.00647 | -0.0534 | -51.2828
-4.5 | -0.2756 | 0.00631 | -0.0532 | -43.6767
-4 | -0.22 | 0.00617 | -0.0528 | -35.6564
-3.5 | -0.1659 | 0.00601 | -0.0521 | -27.604
-3 | -0.1117 | 0.0059 | -0.0515 | -18.9322
-2.5 | -0.0581 | 0.00576 | -0.0507 | -10.0868
-2 | -0.0085 | 0.0055 | -0.0491 | -1.5455
-1.5 | 0.0345 | 0.00504 | -0.0462 | 6.8452
-1 | 0.0775 | 0.00458 | -0.0433 | 16.9214
-0.5 | 0.1146 | 0.00401 | -0.0391 | 28.5786
0 | 0.164 | 0.00388 | -0.0375 | 42.268
0.5 | 0.2167 | 0.0039 | -0.0365 | 55.5641
1 | 0.2658 | 0.00401 | -0.0348 | 66.2843
1.5 | 0.3159 | 0.00416 | -0.0333 | 75.9375
2 | 0.3556 | 0.00468 | -0.0297 | 75.9829
2.5 | 0.3944 | 0.00532 | -0.026 | 74.1353
3.5 | 0.4819 | 0.00675 | -0.021 | 71.3926
4 | 0.5412 | 0.00713 | -0.0218 | 75.9046
4.5 | 0.6099 | 0.00737 | -0.0246 | 82.7544
5 | 0.678 | 0.00767 | -0.0273 | 88.3963
5.5 | 0.738 | 0.00795 | -0.028 | 92.8302
6 | 0.7934 | 0.00824 | -0.0277 | 96.2864
6.5 | 0.848 | 0.00852 | -0.0272 | 99.5305
7 | 0.8998 | 0.00889 | -0.0261 | 101.2148
7.5 | 0.9518 | 0.00925 | -0.025 | 102.8973
8 | 1 | 0.00976 | -0.0233 | 102.459
8.5 | 1.0465 | 0.01032 | -0.0212 | 101.405
9 | 1.0948 | 0.0108 | -0.0195 | 101.3704
9.5 | 1.1413 | 0.01137 | -0.0176 | 100.3782
10 | 1.191 | 0.01187 | -0.0163 | 100.337
10.5 | 1.2494 | 0.01274 | -0.0169 | 98.0691
11 | 1.2842 | 0.01377 | -0.0131 | 93.2607
11.5 | 1.3208 | 0.01479 | -0.0097 | 89.3036
12 | 1.3576 | 0.01585 | -0.0064 | 85.653
12.5 | 1.39 | 0.01723 | -0.0027 | 80.6732
13 | 1.4236 | 0.0186 | 0.0006 | 76.5376
13.5 | 1.4486 | 0.02055 | 0.0046 | 70.4915
14 | 1.4738 | 0.02262 | 0.0083 | 65.1547
14.5 | 1.5035 | 0.02447 | 0.0113 | 61.4426
15 | 1.526 | 0.02692 | 0.0147 | 56.6865
15.5 | 1.5468 | 0.02959 | 0.0178 | 52.2744
16 | 1.5611 | 0.03295 | 0.0207 | 47.3778
16.5 | 1.5716 | 0.0368 | 0.0234 | 42.7065
17 | 1.5821 | 0.04093 | 0.0254 | 38.6538
17.5 | 1.5646 | 0.04784 | 0.0273 | 32.7048
18 | 1.5645 | 0.0536 | 0.0279 | 29.1884
18.5 | 1.553 | 0.0609 | 0.0275 | 25.5008
19 | 1.5123 | 0.07208 | 0.0249 | 20.9809
19.5 | 1.5049 | 0.08009 | 0.0225 | 18.7901
20 | 1.469 | 0.09228 | 0.0174 | 15.9189

## 95. Re 7M Mach 0.50 (1)
BIGFOIL.COM POLAR EXPORT
NACA65A214
NACA65A214 |  |  |  | Cl Max: | 1.189 | at alpha= | 20 | deg
JavaFoil+Calcfoil stall+Eppler ext transition |  |  |  | L/D Max: | 96.337 | at alpha= | 2 | deg
Re: | 7000000 |  |  | Cd Min: | 0.00482 | at alpha= | -0.5 | deg
Mach: | 0.5 |  |  | Cl=0 at alpha= | -1.6286 | deg
|  |  |  | @ Cl=0.1, Cd= | 0.0048284
|  |  |  | @ Cl=0.4, Cd= | 0.005012
|  |  |  | @ Cl=0.6, Cd= | 0.0082285
alpha (deg) | Cl | Cd | Cm | Cl/Cd
-20 | -1.016 | 0.15132 | -0.003 | -6.714
-19.5 | -0.989 | 0.1488 | -0.003 | -6.646
-19 | -0.97 | 0.14306 | -0.004 | -6.78
-18.5 | -0.939 | 0.13965 | -0.005 | -6.723
-18 | -0.907 | 0.13597 | -0.005 | -6.673
-17.5 | -0.879 | 0.12903 | -0.005 | -6.812
-17 | -0.852 | 0.12836 | -0.006 | -6.638
-16.5 | -0.825 | 0.12297 | -0.006 | -6.71
-16 | -0.798 | 0.11778 | -0.007 | -6.777
-15.5 | -0.771 | 0.11407 | -0.008 | -6.761
-15 | -0.743 | 0.10899 | -0.008 | -6.818
-14.5 | -0.716 | 0.1007 | -0.008 | -7.107
-14 | -0.688 | 0.09453 | -0.009 | -7.28
-13.5 | -0.661 | 0.08819 | -0.009 | -7.495
-13 | -0.634 | 0.08263 | -0.01 | -7.674
-12.5 | -0.605 | 0.09178 | -0.01 | -6.593
-12 | -0.577 | 0.08429 | -0.011 | -6.851
-11.5 | -0.55 | 0.07584 | -0.011 | -7.257
-11 | -0.523 | 0.06913 | -0.012 | -7.572
-10.5 | -0.496 | 0.06389 | -0.013 | -7.77
-10 | -0.467 | 0.0699 | -0.012 | -6.675
-9.5 | -0.44 | 0.06098 | -0.014 | -7.211
-9 | -0.412 | 0.05986 | -0.014 | -6.878
-8.5 | -0.384 | 0.05609 | -0.014 | -6.846
-8 | -0.361 | 0.04686 | -0.018 | -7.699
-7.5 | -0.626 | 0.01128 | -0.03 | -55.455
-7 | -0.644 | 0.01015 | -0.032 | -63.517
-6.5 | -0.617 | 0.00954 | -0.033 | -64.69
-6 | -0.572 | 0.00896 | -0.034 | -63.896
-5.5 | -0.518 | 0.00835 | -0.035 | -62.039
-5 | -0.458 | 0.00797 | -0.036 | -57.503
-4.5 | -0.395 | 0.00771 | -0.037 | -51.193
-4 | -0.328 | 0.00744 | -0.038 | -44.1
-3.5 | -0.26 | 0.00719 | -0.039 | -36.178
-3 | -0.191 | 0.00704 | -0.041 | -27.151
-2.5 | -0.122 | 0.00691 | -0.042 | -17.609
-2 | -0.052 | 0.00677 | -0.043 | -7.65
-1.5 | 0.018 | 0.00658 | -0.044 | 2.774
-1 | 0.089 | 0.00483 | -0.045 | 18.329
-0.5 | 0.159 | 0.00482 | -0.046 | 32.934
0 | 0.229 | 0.00485 | -0.047 | 47.18
0.5 | 0.299 | 0.00489 | -0.048 | 61.136
1 | 0.369 | 0.00495 | -0.049 | 74.602
1.5 | 0.439 | 0.00509 | -0.051 | 86.372
2 | 0.508 | 0.00527 | -0.052 | 96.337
2.5 | 0.577 | 0.0081 | -0.053 | 71.179
3 | 0.645 | 0.00848 | -0.054 | 76.069
3.5 | 0.713 | 0.00887 | -0.055 | 80.413
4 | 0.78 | 0.00919 | -0.056 | 84.838
4.5 | 0.844 | 0.00965 | -0.057 | 87.416
5 | 0.904 | 0.01017 | -0.058 | 88.951
5.5 | 0.956 | 0.01051 | -0.059 | 90.961
6 | 1.002 | 0.01108 | -0.06 | 90.472
6.5 | 1.038 | 0.01209 | -0.061 | 85.914
7 | 1.059 | 0.01293 | -0.062 | 81.91
7.5 | 1.029 | 0.01404 | -0.063 | 73.325
8 | 0.54 | 0.05112 | -0.037 | 10.561
8.5 | 0.681 | 0.01696 | -0.064 | 40.168
9 | 0.591 | 0.06262 | -0.033 | 9.435
9.5 | 0.62 | 0.06074 | -0.037 | 10.216
10 | 0.645 | 0.06871 | -0.035 | 9.394
10.5 | 0.81 | 0.01897 | -0.067 | 42.686
11 | 0.703 | 0.06968 | -0.039 | 10.084
11.5 | 0.727 | 0.07908 | -0.037 | 9.199
12 | 0.754 | 0.08849 | -0.037 | 8.526
12.5 | 0.783 | 0.08041 | -0.04 | 9.742
13 | 0.81 | 0.08553 | -0.04 | 9.469
13.5 | 0.837 | 0.09319 | -0.04 | 8.976
14 | 0.863 | 0.1016 | -0.04 | 8.494
14.5 | 0.891 | 0.10755 | -0.042 | 8.287
15 | 0.919 | 0.11283 | -0.044 | 8.147
15.5 | 0.944 | 0.11267 | -0.043 | 8.383
16 | 0.971 | 0.11624 | -0.044 | 8.353
16.5 | 0.998 | 0.12171 | -0.045 | 8.202
17 | 1.034 | 0.12465 | -0.051 | 8.299
17.5 | 1.077 | 0.1198 | -0.057 | 8.989
18 | 1.08 | 0.13272 | -0.048 | 8.137
18.5 | 1.113 | 0.13828 | -0.052 | 8.051
19 | 1.154 | 0.13577 | -0.058 | 8.499
19.5 | 1.183 | 0.14066 | -0.059 | 8.412
20 | 1.189 | 0.15317 | -0.053 | 7.763

## 96. Re 7M Mach 0.50 (2)
BIGFOIL.COM POLAR EXPORT
NACA65A214
NACA65A214 |  |  |  | Cl Max: | 1.1702 | at alpha= | 9.5 | deg
XFOIL ncrit=9 |  |  |  | L/D Max: | 90.9567 | at alpha= | 6.5 | deg
Re: | 7000000 |  |  | Cd Min: | 0.12312 | at alpha= | 14.5 | deg
Mach: | 0.5 |  |  | Cl=0 at alpha= | -1.9647 | deg
|  |  |  | @ Cl=0.1, Cd= | 0.0047099
|  |  |  | @ Cl=0.4, Cd= | 0.005279
|  |  |  | @ Cl=0.6, Cd= | 0.0078028
alpha (deg) | Cl | Cd | Cm | Cl/Cd
-13.5 | -0.5542 | 0.1157 | -0.0524 | -4.79
-13 | -0.5608 | 0.10193 | -0.0637 | -5.5018
-12.5 | -0.5687 | 0.09148 | -0.0699 | -6.2167
-12 | -0.5878 | 0.07942 | -0.0774 | -7.4012
-11.5 | -0.6144 | 0.06384 | -0.0887 | -9.6241
-11 | -0.6346 | 0.05273 | -0.097 | -12.0349
-10.5 | -0.6655 | 0.04288 | -0.1026 | -15.5201
-10 | -0.7035 | 0.03416 | -0.1043 | -20.5943
-9.5 | -0.7361 | 0.02717 | -0.1018 | -27.0924
-9 | -0.7701 | 0.02039 | -0.0949 | -37.7685
-8.5 | -0.786 | 0.01372 | -0.0861 | -57.2886
-8 | -0.7555 | 0.01094 | -0.0787 | -69.0585
-7.5 | -0.709 | 0.0096 | -0.0726 | -73.8542
-7 | -0.648 | 0.00874 | -0.069 | -74.1419
-6.5 | -0.5781 | 0.00814 | -0.0675 | -71.0197
-6 | -0.4997 | 0.00764 | -0.0683 | -65.4058
-5.5 | -0.4328 | 0.00722 | -0.0671 | -59.9446
-5 | -0.3676 | 0.00693 | -0.0658 | -53.0447
-4.5 | -0.3044 | 0.0067 | -0.0644 | -45.4328
-4 | -0.2426 | 0.0065 | -0.0629 | -37.3231
-3.5 | -0.1814 | 0.00633 | -0.0614 | -28.6572
-3 | -0.1222 | 0.00616 | -0.0597 | -19.8377
-2.5 | -0.0626 | 0.00601 | -0.0582 | -10.416
-2 | -0.0035 | 0.00588 | -0.0567 | -0.59524
-1.5 | 0.046 | 0.0055 | -0.0534 | 8.3636
-1 | 0.0896 | 0.00494 | -0.0489 | 18.1377
-0.5 | 0.1235 | 0.00419 | -0.0426 | 29.4749
0 | 0.176 | 0.00397 | -0.0399 | 44.3325
0.5 | 0.2352 | 0.00398 | -0.0385 | 59.0955
1 | 0.2919 | 0.00405 | -0.0367 | 72.0741
1.5 | 0.344 | 0.00428 | -0.0339 | 80.3738
2 | 0.3841 | 0.00484 | -0.0286 | 79.3595
2.5 | 0.4138 | 0.00566 | -0.0213 | 73.1095
3 | 0.4557 | 0.00661 | -0.0169 | 68.941
3.5 | 0.5183 | 0.00743 | -0.0169 | 69.7577
4 | 0.5942 | 0.00777 | -0.0191 | 76.4736
4.5 | 0.6597 | 0.00814 | -0.0188 | 81.0442
5 | 0.7241 | 0.00848 | -0.018 | 85.3892
5.5 | 0.7846 | 0.00893 | -0.0164 | 87.8611
6 | 0.8457 | 0.00936 | -0.0145 | 90.3526
6.5 | 0.9032 | 0.00993 | -0.0119 | 90.9567
7 | 0.9579 | 0.01064 | -0.0087 | 90.0282
7.5 | 1.0106 | 0.0115 | -0.0049 | 87.8783
8 | 1.0617 | 0.01251 | -0.0008 | 84.8681
8.5 | 1.1083 | 0.01383 | 0.0041 | 80.1374
9.5 | 1.1702 | 0.01846 | 0.0169 | 63.3911
10 | 1.169 | 0.02403 | 0.0238 | 48.6475
10.5 | 1.1465 | 0.0304 | 0.0312 | 37.7138
11 | 1.1057 | 0.03876 | 0.0363 | 28.5268
11.5 | 1.0705 | 0.04754 | 0.038 | 22.5179
12 | 1.0327 | 0.05776 | 0.0368 | 17.8792
12.5 | 1.0003 | 0.06886 | 0.0328 | 14.5266
13 | 0.9638 | 0.08205 | 0.0257 | 11.7465
13.5 | 0.9365 | 0.09569 | 0.0174 | 9.7868
14 | 0.916 | 0.10946 | 0.0093 | 8.3684
14.5 | 0.8965 | 0.12312 | 0.002 | 7.2815

## 97. Re 8M Mach 0.00 (1)
BIGFOIL.COM POLAR EXPORT
NACA65A214
NACA65A214 |  |  |  | Cl Max: | 1.242 | at alpha= | 12 | deg
JavaFoil+Calcfoil stall+Eppler ext transition |  |  |  | L/D Max: | 106.501 | at alpha= | 8.5 | deg
Re: | 8000000 |  |  | Cd Min: | 0.00463 | at alpha= | -0.5 | deg
Mach: | 0 |  |  | Cl=0 at alpha= | -1.6312 | deg
|  |  |  | @ Cl=0.1, Cd= | 0.0046547
|  |  |  | @ Cl=0.4, Cd= | 0.0048815
|  |  |  | @ Cl=0.6, Cd= | 0.0076133
alpha (deg) | Cl | Cd | Cm | Cl/Cd
-17.5 | -0.728 | 0.12614 | -0.005 | -5.768
-17 | -0.748 | 0.11989 | -0.005 | -6.238
-16.5 | -0.768 | 0.10886 | -0.006 | -7.059
-16 | -0.785 | 0.10194 | -0.007 | -7.704
-15.5 | -0.804 | 0.09195 | -0.008 | -8.744
-15 | -0.818 | 0.08467 | -0.009 | -9.665
-14.5 | -0.851 | 0.06369 | -0.01 | -13.365
-14 | -0.935 | 0.02598 | -0.013 | -35.973
-13.5 | -0.961 | 0.01863 | -0.015 | -51.609
-13 | -0.969 | 0.01625 | -0.016 | -59.631
-12.5 | -0.978 | 0.01366 | -0.017 | -71.604
-12 | -0.972 | 0.01264 | -0.018 | -76.932
-11.5 | -0.959 | 0.01202 | -0.019 | -79.748
-11 | -0.942 | 0.0112 | -0.02 | -84.12
-10.5 | -0.917 | 0.01075 | -0.021 | -85.273
-10 | -0.885 | 0.01022 | -0.022 | -86.582
-9.5 | -0.849 | 0.00979 | -0.023 | -86.74
-9 | -0.81 | 0.00941 | -0.024 | -86.019
-8.5 | -0.767 | 0.009 | -0.025 | -85.22
-8 | -0.722 | 0.00871 | -0.026 | -82.877
-7.5 | -0.674 | 0.00841 | -0.026 | -80.063
-7 | -0.623 | 0.00813 | -0.027 | -76.617
-6.5 | -0.571 | 0.00775 | -0.028 | -73.598
-6 | -0.516 | 0.00748 | -0.029 | -68.982
-5.5 | -0.46 | 0.00728 | -0.03 | -63.23
-5 | -0.403 | 0.0071 | -0.031 | -56.785
-4.5 | -0.345 | 0.00695 | -0.032 | -49.643
-4 | -0.286 | 0.00677 | -0.033 | -42.214
-3.5 | -0.226 | 0.00663 | -0.034 | -34.086
-3 | -0.166 | 0.00651 | -0.035 | -25.465
-2.5 | -0.105 | 0.0064 | -0.036 | -16.476
-2 | -0.045 | 0.00627 | -0.037 | -7.152
-1.5 | 0.016 | 0.00473 | -0.038 | 3.348
-1 | 0.077 | 0.00467 | -0.039 | 16.408
-0.5 | 0.137 | 0.00463 | -0.04 | 29.662
0 | 0.198 | 0.00465 | -0.041 | 42.648
0.5 | 0.259 | 0.00467 | -0.042 | 55.506
1 | 0.32 | 0.00475 | -0.043 | 67.285
1.5 | 0.381 | 0.00483 | -0.044 | 78.798
2 | 0.44 | 0.00499 | -0.045 | 88.177
2.5 | 0.5 | 0.00536 | -0.046 | 93.441
3 | 0.56 | 0.00746 | -0.047 | 75.109
3.5 | 0.62 | 0.00769 | -0.048 | 80.533
4 | 0.679 | 0.00791 | -0.049 | 85.843
4.5 | 0.737 | 0.00814 | -0.049 | 90.443
5 | 0.793 | 0.0084 | -0.05 | 94.456
5.5 | 0.849 | 0.00871 | -0.051 | 97.482
6 | 0.903 | 0.009 | -0.052 | 100.273
6.5 | 0.955 | 0.00931 | -0.053 | 102.509
7 | 1.005 | 0.00973 | -0.054 | 103.268
7.5 | 1.05 | 0.01032 | -0.055 | 101.792
8 | 1.092 | 0.01081 | -0.056 | 101.01
8.5 | 1.128 | 0.01059 | -0.057 | 106.501
9 | 1.159 | 0.01154 | -0.057 | 100.429
9.5 | 1.185 | 0.01205 | -0.058 | 98.321
10 | 1.206 | 0.01261 | -0.059 | 95.599
10.5 | 1.223 | 0.01323 | -0.06 | 92.385
11 | 1.234 | 0.01395 | -0.06 | 88.44
11.5 | 1.24 | 0.01473 | -0.061 | 84.185
12 | 1.242 | 0.01544 | -0.062 | 80.424
12.5 | 1.237 | 0.01629 | -0.062 | 75.957
13 | 1.227 | 0.01748 | -0.063 | 70.187
13.5 | 1.211 | 0.01874 | -0.064 | 64.621
14 | 1.189 | 0.02065 | -0.064 | 57.561
14.5 | 1.156 | 0.02425 | -0.064 | 47.678
15 | 1.103 | 0.03331 | -0.062 | 33.125
15.5 | 1.068 | 0.03858 | -0.062 | 27.691
16 | 0.945 | 0.09195 | -0.049 | 10.277
16.5 | 0.909 | 0.10104 | -0.047 | 8.998
17 | 0.871 | 0.11236 | -0.045 | 7.755

## 98. Re 8M Mach 0.00 (2)
BIGFOIL.COM POLAR EXPORT
NACA65A214
NACA65A214 |  |  |  | Cl Max: | 1.7213 | at alpha= | 20 | deg
XFOIL ncrit=9 |  |  |  | L/D Max: | 109.534 | at alpha= | 10.5 | deg
Re: | 8000000 |  |  | Cd Min: | 0.04471 | at alpha= | 20 | deg
Mach: | 0 |  |  | Cl=0 at alpha= | -1.9046 | deg
|  |  |  | @ Cl=0.1, Cd= | 0.0042392
|  |  |  | @ Cl=0.4, Cd= | 0.005489
|  |  |  | @ Cl=0.6, Cd= | 0.0070802
alpha (deg) | Cl | Cd | Cm | Cl/Cd
-20 | -1.5627 | 0.03538 | -0.0694 | -44.169
-19.5 | -1.5595 | 0.03141 | -0.0686 | -49.6498
-19 | -1.5381 | 0.02914 | -0.068 | -52.7831
-18.5 | -1.5222 | 0.02653 | -0.0667 | -57.3766
-18 | -1.5072 | 0.02397 | -0.065 | -62.8786
-17.5 | -1.4833 | 0.0222 | -0.0634 | -66.8153
-17 | -1.4652 | 0.02014 | -0.0609 | -72.7507
-16.5 | -1.445 | 0.01838 | -0.0579 | -78.6181
-16 | -1.42 | 0.01713 | -0.0549 | -82.8955
-15.5 | -1.3823 | 0.01585 | -0.0541 | -87.2114
-15 | -1.3311 | 0.01485 | -0.0556 | -89.6364
-14.5 | -1.2935 | 0.01419 | -0.0536 | -91.1557
-14 | -1.2566 | 0.01349 | -0.0513 | -93.1505
-13.5 | -1.2159 | 0.01293 | -0.0495 | -94.0371
-13 | -1.1744 | 0.01245 | -0.0477 | -94.3293
-12.5 | -1.1335 | 0.01186 | -0.0457 | -95.5734
-12 | -1.0853 | 0.01137 | -0.0451 | -95.4529
-11.5 | -1.0384 | 0.01072 | -0.0442 | -96.8657
-11 | -0.9906 | 0.01015 | -0.0434 | -97.5961
-10.5 | -0.9413 | 0.00964 | -0.0428 | -97.6452
-10 | -0.8912 | 0.00917 | -0.0424 | -97.1865
-9.5 | -0.8388 | 0.00881 | -0.0423 | -95.21
-9 | -0.7864 | 0.00842 | -0.0422 | -93.3967
-8.5 | -0.7324 | 0.0081 | -0.0424 | -90.4198
-8 | -0.6779 | 0.00776 | -0.0427 | -87.3582
-7.5 | -0.6217 | 0.00743 | -0.0433 | -83.6743
-7 | -0.5614 | 0.00714 | -0.0449 | -78.6275
-6.5 | -0.4942 | 0.00682 | -0.0481 | -72.4633
-6 | -0.436 | 0.00657 | -0.0491 | -66.3623
-5.5 | -0.3784 | 0.00641 | -0.0499 | -59.0328
-5 | -0.3232 | 0.00622 | -0.0502 | -51.9614
-4.5 | -0.2685 | 0.00609 | -0.0503 | -44.0887
-4 | -0.2148 | 0.00596 | -0.0501 | -36.0403
-3.5 | -0.1621 | 0.00582 | -0.0497 | -27.8522
-3 | -0.1095 | 0.00571 | -0.0492 | -19.1769
-2.5 | -0.0572 | 0.00559 | -0.0487 | -10.2326
-2 | -0.0082 | 0.00536 | -0.0475 | -1.5299
-1.5 | 0.0348 | 0.00495 | -0.045 | 7.0303
-1 | 0.0773 | 0.00456 | -0.0424 | 16.9518
-0.5 | 0.1148 | 0.00403 | -0.0387 | 28.4864
1.5 | 0.3037 | 0.0042 | -0.0321 | 72.3095
2 | 0.3427 | 0.00472 | -0.0288 | 72.6059
3 | 0.4269 | 0.00585 | -0.0238 | 72.9744
3.5 | 0.4732 | 0.00652 | -0.0224 | 72.5767
4 | 0.5298 | 0.00685 | -0.0231 | 77.3431
4.5 | 0.5919 | 0.00705 | -0.025 | 83.9574
5 | 0.6642 | 0.00732 | -0.0294 | 90.7377
5.5 | 0.7241 | 0.00756 | -0.0308 | 95.7804
6 | 0.7806 | 0.00782 | -0.0316 | 99.821
6.5 | 0.8359 | 0.00808 | -0.032 | 103.453
7 | 0.8891 | 0.00841 | -0.0321 | 105.7194
7.5 | 0.9396 | 0.0087 | -0.0315 | 108
8 | 0.9861 | 0.00909 | -0.0302 | 108.4818
8.5 | 1.0317 | 0.00954 | -0.0288 | 108.1447
9 | 1.0782 | 0.00997 | -0.0276 | 108.1444
9.5 | 1.1253 | 0.01036 | -0.0266 | 108.6197
10 | 1.1705 | 0.01081 | -0.0254 | 108.2794
10.5 | 1.2235 | 0.01117 | -0.0259 | 109.5345
11 | 1.2753 | 0.01184 | -0.0263 | 107.7111
11.5 | 1.3103 | 0.01257 | -0.0234 | 104.2403
12 | 1.3456 | 0.01333 | -0.0206 | 100.9452
12.5 | 1.3809 | 0.01412 | -0.018 | 97.7975
13 | 1.4161 | 0.01495 | -0.0156 | 94.7224
13.5 | 1.4491 | 0.01591 | -0.0131 | 91.0811
14 | 1.4786 | 0.01712 | -0.0102 | 86.3668
14.5 | 1.5068 | 0.01844 | -0.0074 | 81.7137
15 | 1.5354 | 0.01979 | -0.0049 | 77.5846
15.5 | 1.5619 | 0.02131 | -0.0023 | 73.2942
16 | 1.5897 | 0.0228 | -0.0002 | 69.7237
16.5 | 1.6114 | 0.02475 | 0.0024 | 65.1071
17 | 1.6334 | 0.02676 | 0.0046 | 61.0389
17.5 | 1.6523 | 0.02907 | 0.0068 | 56.8387
18 | 1.6708 | 0.03155 | 0.0087 | 52.9572
18.5 | 1.688 | 0.03423 | 0.0104 | 49.3135
19 | 1.6971 | 0.03773 | 0.012 | 44.9801
19.5 | 1.7118 | 0.04093 | 0.0131 | 41.8226
20 | 1.7213 | 0.04471 | 0.014 | 38.4992

## 99. Re 8M Mach 0.10 (1)
BIGFOIL.COM POLAR EXPORT
NACA65A214
NACA65A214 |  |  |  | Cl Max: | 1.23 | at alpha= | 11.5 | deg
JavaFoil+Calcfoil stall+Eppler ext transition |  |  |  | L/D Max: | 105.282 | at alpha= | 8.5 | deg
Re: | 8000000 |  |  | Cd Min: | 0.00464 | at alpha= | -0.5 | deg
Mach: | 0.1 |  |  | Cl=0 at alpha= | -1.6312 | deg
|  |  |  | @ Cl=0.1, Cd= | 0.0046587
|  |  |  | @ Cl=0.4, Cd= | 0.0048838
|  |  |  | @ Cl=0.6, Cd= | 0.0076295
alpha (deg) | Cl | Cd | Cm | Cl/Cd
-17.5 | -0.684 | 0.13119 | -0.005 | -5.211
-17 | -0.708 | 0.12228 | -0.005 | -5.79
-16.5 | -0.729 | 0.11575 | -0.006 | -6.294
-16 | -0.75 | 0.10621 | -0.006 | -7.057
-15.5 | -0.769 | 0.0987 | -0.007 | -7.789
-15 | -0.786 | 0.0912 | -0.008 | -8.618
-14.5 | -0.805 | 0.08086 | -0.009 | -9.956
-14 | -0.881 | 0.03888 | -0.013 | -22.653
-13.5 | -0.932 | 0.02166 | -0.014 | -43.031
-13 | -0.951 | 0.01697 | -0.016 | -56.04
-12.5 | -0.963 | 0.01431 | -0.017 | -67.284
-12 | -0.96 | 0.01325 | -0.018 | -72.457
-11.5 | -0.951 | 0.01233 | -0.019 | -77.182
-11 | -0.936 | 0.01134 | -0.02 | -82.51
-10.5 | -0.915 | 0.01093 | -0.021 | -83.711
-10 | -0.884 | 0.01033 | -0.022 | -85.516
-9.5 | -0.849 | 0.00989 | -0.023 | -85.882
-9 | -0.811 | 0.0095 | -0.024 | -85.334
-8.5 | -0.769 | 0.00911 | -0.025 | -84.335
-8 | -0.724 | 0.00881 | -0.026 | -82.118
-7.5 | -0.676 | 0.00846 | -0.027 | -79.834
-7 | -0.625 | 0.00822 | -0.028 | -76.058
-6.5 | -0.573 | 0.00778 | -0.029 | -73.652
-6 | -0.518 | 0.00753 | -0.03 | -68.82
-5.5 | -0.462 | 0.00729 | -0.03 | -63.468
-5 | -0.405 | 0.00711 | -0.031 | -57.004
-4.5 | -0.347 | 0.00696 | -0.032 | -49.771
-4 | -0.287 | 0.00681 | -0.033 | -42.169
-3.5 | -0.227 | 0.00664 | -0.034 | -34.204
-3 | -0.167 | 0.00652 | -0.035 | -25.576
-2.5 | -0.106 | 0.00641 | -0.036 | -16.547
-2 | -0.045 | 0.00628 | -0.037 | -7.181
-1.5 | 0.016 | 0.00475 | -0.038 | 3.352
-1 | 0.077 | 0.00467 | -0.039 | 16.489
-0.5 | 0.138 | 0.00464 | -0.04 | 29.801
0 | 0.199 | 0.00465 | -0.041 | 42.842
0.5 | 0.26 | 0.00467 | -0.042 | 55.729
1 | 0.321 | 0.00476 | -0.043 | 67.594
1.5 | 0.383 | 0.00483 | -0.044 | 79.152
2 | 0.443 | 0.00502 | -0.045 | 88.2
2.5 | 0.503 | 0.00539 | -0.046 | 93.35
3 | 0.563 | 0.0075 | -0.047 | 75.023
3.5 | 0.623 | 0.00771 | -0.048 | 80.789
4 | 0.682 | 0.00792 | -0.049 | 86.079
4.5 | 0.74 | 0.00816 | -0.05 | 90.686
5 | 0.797 | 0.00847 | -0.051 | 94.131
5.5 | 0.853 | 0.00873 | -0.052 | 97.649
6 | 0.907 | 0.00907 | -0.053 | 99.915
6.5 | 0.959 | 0.00935 | -0.053 | 102.545
7 | 1.009 | 0.00977 | -0.054 | 103.214
7.5 | 1.054 | 0.01037 | -0.055 | 101.61
8 | 1.095 | 0.01088 | -0.056 | 100.662
8.5 | 1.13 | 0.01073 | -0.057 | 105.282
9 | 1.159 | 0.01166 | -0.058 | 99.472
9.5 | 1.184 | 0.01219 | -0.058 | 97.132
10 | 1.204 | 0.01276 | -0.059 | 94.332
10.5 | 1.218 | 0.0134 | -0.06 | 90.898
11 | 1.227 | 0.01415 | -0.061 | 86.729
11.5 | 1.23 | 0.01496 | -0.061 | 82.229
12 | 1.228 | 0.01578 | -0.062 | 77.835
12.5 | 1.219 | 0.01676 | -0.063 | 72.757
13 | 1.205 | 0.01793 | -0.063 | 67.19
13.5 | 1.184 | 0.01933 | -0.064 | 61.251
14 | 1.156 | 0.02161 | -0.064 | 53.495
14.5 | 1.119 | 0.02546 | -0.064 | 43.938
15 | 0.997 | 0.06147 | -0.055 | 16.221
15.5 | 0.935 | 0.08562 | -0.049 | 10.925
16 | 0.889 | 0.10349 | -0.044 | 8.594
16.5 | 0.854 | 0.11014 | -0.044 | 7.753

## 100. Re 8M Mach 0.10 (2)
BIGFOIL.COM POLAR EXPORT
NACA65A214
NACA65A214 |  |  |  | Cl Max: | 1.7042 | at alpha= | 20 | deg
XFOIL ncrit=9 |  |  |  | L/D Max: | 108.657 | at alpha= | 10.5 | deg
Re: | 8000000 |  |  | Cd Min: | 0.04887 | at alpha= | 20 | deg
Mach: | 0.1 |  |  | Cl=0 at alpha= | -1.9086 | deg
|  |  |  | @ Cl=0.1, Cd= | 0.004256
|  |  |  | @ Cl=0.4, Cd= | 0.005511
|  |  |  | @ Cl=0.6, Cd= | 0.0070951
alpha (deg) | Cl | Cd | Cm | Cl/Cd
-20 | -1.5444 | 0.03943 | -0.0728 | -39.1681
-19.5 | -1.5449 | 0.03474 | -0.0725 | -44.4704
-19 | -1.5297 | 0.03174 | -0.0719 | -48.1947
-18.5 | -1.5162 | 0.02869 | -0.0708 | -52.8477
-18 | -1.5044 | 0.02571 | -0.0691 | -58.5142
-17.5 | -1.4805 | 0.02377 | -0.0676 | -62.2844
-17 | -1.4591 | 0.02175 | -0.0655 | -67.0851
-16.5 | -1.4409 | 0.01967 | -0.0626 | -73.2537
-16 | -1.419 | 0.01805 | -0.0594 | -78.615
-15.5 | -1.3863 | 0.01661 | -0.0575 | -83.4618
-15 | -1.3355 | 0.01537 | -0.059 | -86.89
-14.5 | -1.2975 | 0.01463 | -0.057 | -88.6876
-14 | -1.2611 | 0.01384 | -0.0545 | -91.1199
-13.5 | -1.2212 | 0.01321 | -0.0523 | -92.4451
-13 | -1.1788 | 0.01268 | -0.0504 | -92.9653
-12.5 | -1.1387 | 0.01208 | -0.0481 | -94.2632
-12 | -1.0919 | 0.01157 | -0.0469 | -94.3734
-11.5 | -1.0438 | 0.01096 | -0.046 | -95.2372
-11 | -0.9962 | 0.01031 | -0.0449 | -96.6246
-10.5 | -0.9468 | 0.00977 | -0.0442 | -96.9089
-10 | -0.8965 | 0.00927 | -0.0436 | -96.7098
-9.5 | -0.8438 | 0.00889 | -0.0434 | -94.9156
-9 | -0.791 | 0.00849 | -0.0431 | -93.1684
-8.5 | -0.7367 | 0.00816 | -0.0432 | -90.2819
-8 | -0.6816 | 0.00782 | -0.0435 | -87.1611
-7.5 | -0.6253 | 0.00747 | -0.044 | -83.7082
-7 | -0.5647 | 0.00718 | -0.0455 | -78.649
-6.5 | -0.4967 | 0.00686 | -0.0487 | -72.4052
-6 | -0.4384 | 0.0066 | -0.0496 | -66.4242
-5.5 | -0.3805 | 0.00643 | -0.0504 | -59.1757
-5 | -0.325 | 0.00624 | -0.0506 | -52.0833
-4.5 | -0.2699 | 0.00611 | -0.0506 | -44.1735
-4 | -0.2159 | 0.00597 | -0.0505 | -36.1642
-3.5 | -0.163 | 0.00583 | -0.05 | -27.9588
-3 | -0.11 | 0.00572 | -0.0496 | -19.2308
-2.5 | -0.0575 | 0.0056 | -0.049 | -10.2679
-2 | -0.0079 | 0.00538 | -0.0478 | -1.4684
-1.5 | 0.0353 | 0.00497 | -0.0453 | 7.1026
-1 | 0.0779 | 0.00457 | -0.0426 | 17.046
-0.5 | 0.1152 | 0.00404 | -0.0389 | 28.5149
1 | 0.2577 | 0.00402 | -0.0339 | 64.1045
1.5 | 0.3051 | 0.0042 | -0.0322 | 72.6429
2 | 0.3441 | 0.00473 | -0.0288 | 72.7484
2.5 | 0.3841 | 0.00531 | -0.0258 | 72.3352
3 | 0.4284 | 0.00587 | -0.0237 | 72.9813
3.5 | 0.4747 | 0.00657 | -0.0222 | 72.2527
4 | 0.532 | 0.00687 | -0.023 | 77.4381
4.5 | 0.596 | 0.00708 | -0.0252 | 84.1808
5 | 0.6675 | 0.00735 | -0.0293 | 90.8163
5.5 | 0.7271 | 0.0076 | -0.0306 | 95.6711
6 | 0.7839 | 0.00786 | -0.0313 | 99.7328
6.5 | 0.8397 | 0.00812 | -0.0317 | 103.4113
7 | 0.8922 | 0.00846 | -0.0314 | 105.461
7.5 | 0.9421 | 0.00875 | -0.0306 | 107.6686
8 | 0.989 | 0.00916 | -0.0293 | 107.9694
8.5 | 1.035 | 0.00963 | -0.0278 | 107.4766
9 | 1.0823 | 0.01005 | -0.0266 | 107.6915
9.5 | 1.1289 | 0.01046 | -0.0254 | 107.9254
10 | 1.1743 | 0.01092 | -0.024 | 107.5366
10.5 | 1.23 | 0.01132 | -0.025 | 108.6572
11 | 1.2778 | 0.01206 | -0.0244 | 105.9536
11.5 | 1.3127 | 0.01284 | -0.0213 | 102.2352
12 | 1.3494 | 0.01358 | -0.0187 | 99.3667
12.5 | 1.3844 | 0.01444 | -0.0159 | 95.8726
13 | 1.4196 | 0.01533 | -0.0133 | 92.6027
13.5 | 1.4517 | 0.01641 | -0.0106 | 88.4644
14 | 1.4804 | 0.01774 | -0.0075 | 83.4498
14.5 | 1.5093 | 0.01911 | -0.0047 | 78.9796
15 | 1.536 | 0.02066 | -0.0018 | 74.3466
15.5 | 1.5641 | 0.02219 | 0.0006 | 70.4867
16 | 1.5905 | 0.02385 | 0.003 | 66.6876
16.5 | 1.6123 | 0.02593 | 0.0055 | 62.1789
17 | 1.634 | 0.02807 | 0.0078 | 58.2116
17.5 | 1.65 | 0.03079 | 0.0102 | 53.5888
18 | 1.6663 | 0.0336 | 0.0121 | 49.5923
18.5 | 1.6806 | 0.03673 | 0.0138 | 45.7555
19 | 1.6853 | 0.04087 | 0.0155 | 41.2356
19.5 | 1.6989 | 0.04438 | 0.0164 | 38.2808
20 | 1.7042 | 0.04887 | 0.0171 | 34.8721

## 101. Re 8M Mach 0.25 (1)
BIGFOIL.COM POLAR EXPORT
NACA65A214
NACA65A214 |  |  |  | Cl Max: | 1.177 | at alpha= | 10 | deg
JavaFoil+Calcfoil stall+Eppler ext transition |  |  |  | L/D Max: | 106.99 | at alpha= | 8 | deg
Re: | 8000000 |  |  | Cd Min: | 0.00468 | at alpha= | -1 | deg
Mach: | 0.25 |  |  | Cl=0 at alpha= | -1.629 | deg
|  |  |  | @ Cl=0.1, Cd= | 0.00468
|  |  |  | @ Cl=0.4, Cd= | 0.0049003
|  |  |  | @ Cl=0.6, Cd= | 0.0077181
alpha (deg) | Cl | Cd | Cm | Cl/Cd
-16 | -0.453 | 0.12365 | -0.006 | -3.662
-15.5 | -0.506 | 0.11409 | -0.006 | -4.438
-15 | -0.555 | 0.10726 | -0.007 | -5.179
-14.5 | -0.6 | 0.10034 | -0.007 | -5.978
-14 | -0.64 | 0.09255 | -0.008 | -6.91
-13.5 | -0.674 | 0.08634 | -0.009 | -7.802
-13 | -0.705 | 0.07792 | -0.01 | -9.046
-12.5 | -0.73 | 0.0703 | -0.011 | -10.386
-12 | -0.852 | 0.0198 | -0.017 | -43.044
-11.5 | -0.874 | 0.01597 | -0.019 | -54.761
-11 | -0.887 | 0.01297 | -0.02 | -68.405
-10.5 | -0.879 | 0.01187 | -0.021 | -74.068
-10 | -0.868 | 0.01086 | -0.022 | -79.954
-9.5 | -0.843 | 0.01042 | -0.023 | -80.854
-9 | -0.811 | 0.00994 | -0.024 | -81.594
-8.5 | -0.774 | 0.00951 | -0.025 | -81.377
-8 | -0.732 | 0.00913 | -0.026 | -80.164
-7.5 | -0.686 | 0.00876 | -0.027 | -78.323
-7 | -0.637 | 0.00843 | -0.028 | -75.58
-6.5 | -0.585 | 0.00802 | -0.029 | -72.914
-6 | -0.53 | 0.0077 | -0.03 | -68.92
-5.5 | -0.474 | 0.00743 | -0.031 | -63.797
-5 | -0.415 | 0.00723 | -0.032 | -57.426
-4.5 | -0.356 | 0.00707 | -0.033 | -50.307
-4 | -0.295 | 0.00689 | -0.034 | -42.788
-3.5 | -0.233 | 0.00674 | -0.035 | -34.618
-3 | -0.171 | 0.00663 | -0.036 | -25.841
-2.5 | -0.109 | 0.00651 | -0.037 | -16.719
-2 | -0.046 | 0.00636 | -0.038 | -7.286
-1.5 | 0.016 | 0.00477 | -0.039 | 3.424
-1 | 0.079 | 0.00468 | -0.04 | 16.935
-0.5 | 0.142 | 0.00468 | -0.041 | 30.366
0 | 0.205 | 0.00468 | -0.042 | 43.719
0.5 | 0.268 | 0.0047 | -0.043 | 56.94
1 | 0.33 | 0.00479 | -0.044 | 68.992
1.5 | 0.393 | 0.00488 | -0.045 | 80.473
2 | 0.455 | 0.00506 | -0.046 | 89.876
2.5 | 0.517 | 0.00546 | -0.047 | 94.683
3 | 0.578 | 0.00764 | -0.048 | 75.678
3.5 | 0.64 | 0.00786 | -0.049 | 81.376
4 | 0.7 | 0.00809 | -0.05 | 86.541
4.5 | 0.76 | 0.00839 | -0.051 | 90.527
5 | 0.818 | 0.00868 | -0.052 | 94.177
5.5 | 0.874 | 0.00901 | -0.053 | 96.953
6 | 0.928 | 0.00935 | -0.054 | 99.29
6.5 | 0.98 | 0.00971 | -0.055 | 100.951
7 | 1.029 | 0.01024 | -0.056 | 100.564
7.5 | 1.072 | 0.0109 | -0.057 | 98.341
8 | 1.106 | 0.01034 | -0.058 | 106.99
8.5 | 1.134 | 0.01176 | -0.058 | 96.441
9 | 1.156 | 0.01236 | -0.059 | 93.482
9.5 | 1.171 | 0.01299 | -0.06 | 90.082
10 | 1.177 | 0.01376 | -0.061 | 85.547
10.5 | 1.175 | 0.01457 | -0.061 | 80.632
11 | 1.163 | 0.01545 | -0.062 | 75.296
11.5 | 1.141 | 0.01662 | -0.063 | 68.641
12 | 1.107 | 0.01813 | -0.063 | 61.063
12.5 | 1.061 | 0.02034 | -0.063 | 52.154
13 | 0.87 | 0.07422 | -0.045 | 11.724
13.5 | 0.817 | 0.08309 | -0.043 | 9.835
14 | 0.758 | 0.09434 | -0.039 | 8.03
14.5 | 0.699 | 0.10242 | -0.038 | 6.827
15 | 0.637 | 0.11167 | -0.037 | 5.701

## 102. Re 8M Mach 0.25 (2)
BIGFOIL.COM POLAR EXPORT
NACA65A214
NACA65A214 |  |  |  | Cl Max: | 1.6003 | at alpha= | 17 | deg
XFOIL ncrit=9 |  |  |  | L/D Max: | 105.419 | at alpha= | 7.5 | deg
Re: | 8000000 |  |  | Cd Min: | 0.17638 | at alpha= | -20 | deg
Mach: | 0.25 |  |  | Cl=0 at alpha= | -1.8872 | deg
|  |  |  | @ Cl=0.1, Cd= | 0.0043365
|  |  |  | @ Cl=0.4, Cd= | 0.0055144
|  |  |  | @ Cl=0.6, Cd= | 0.0071734
alpha (deg) | Cl | Cd | Cm | Cl/Cd
-20 | -0.7841 | 0.17638 | -0.0061 | -4.4455
-19.5 | -1.1761 | 0.09537 | -0.0571 | -12.332
-19 | -1.3181 | 0.06671 | -0.0765 | -19.7587
-18.5 | -1.3139 | 0.06006 | -0.0795 | -21.8765
-18 | -1.3642 | 0.04805 | -0.0849 | -28.3913
-17.5 | -1.3659 | 0.04214 | -0.086 | -32.4134
-17 | -1.3684 | 0.03672 | -0.086 | -37.2658
-16.5 | -1.3897 | 0.0303 | -0.0846 | -45.8647
-16 | -1.3688 | 0.02753 | -0.0826 | -49.7203
-15.5 | -1.3618 | 0.02401 | -0.0794 | -56.718
-15 | -1.3457 | 0.02086 | -0.0767 | -64.511
-14.5 | -1.304 | 0.01852 | -0.0764 | -70.4104
-14 | -1.2722 | 0.01691 | -0.0732 | -75.2336
-13.5 | -1.2367 | 0.01568 | -0.0698 | -78.8712
-13 | -1.198 | 0.01465 | -0.0665 | -81.7747
-12.5 | -1.1572 | 0.01375 | -0.0633 | -84.16
-12 | -1.1137 | 0.01292 | -0.0603 | -86.1997
-11.5 | -1.0706 | 0.01213 | -0.0572 | -88.2605
-11 | -1.0238 | 0.01152 | -0.0546 | -88.8715
-10.5 | -0.9742 | 0.01071 | -0.0527 | -90.9617
-10 | -0.9245 | 0.00992 | -0.0508 | -93.1956
-9.5 | -0.8705 | 0.00942 | -0.0497 | -92.4098
-9 | -0.8161 | 0.00891 | -0.0488 | -91.5937
-8.5 | -0.76 | 0.00849 | -0.0482 | -89.5171
-8 | -0.7026 | 0.00812 | -0.0479 | -86.5271
-7.5 | -0.6442 | 0.00775 | -0.048 | -83.1226
-7 | -0.5833 | 0.00739 | -0.0486 | -78.931
-6.5 | -0.5124 | 0.00706 | -0.0516 | -72.5779
-6 | -0.4506 | 0.00675 | -0.0526 | -66.7556
-5.5 | -0.3918 | 0.00652 | -0.0529 | -60.092
-5 | -0.3342 | 0.00633 | -0.0529 | -52.7962
-4.5 | -0.2777 | 0.00617 | -0.0528 | -45.0081
-4 | -0.2216 | 0.00605 | -0.0525 | -36.6281
-3.5 | -0.1673 | 0.00589 | -0.0519 | -28.4041
-3 | -0.1126 | 0.00578 | -0.0513 | -19.481
-2.5 | -0.0592 | 0.00565 | -0.0505 | -10.4779
-1.5 | 0.0374 | 0.00504 | -0.0468 | 7.4206
-1 | 0.0805 | 0.00463 | -0.0439 | 17.3866
-0.5 | 0.1177 | 0.00407 | -0.0398 | 28.9189
0 | 0.165 | 0.00384 | -0.0377 | 42.9688
0.5 | 0.2162 | 0.00388 | -0.0364 | 55.7216
1 | 0.2641 | 0.00402 | -0.0345 | 65.6965
1.5 | 0.3125 | 0.00422 | -0.0326 | 74.0521
2 | 0.3511 | 0.00478 | -0.0288 | 73.4519
2.5 | 0.3914 | 0.0054 | -0.0254 | 72.4815
3 | 0.4365 | 0.006 | -0.0231 | 72.75
3.5 | 0.4841 | 0.00671 | -0.0215 | 72.1461
4 | 0.5445 | 0.007 | -0.0225 | 77.7857
4.5 | 0.6181 | 0.00723 | -0.0264 | 85.491
5 | 0.6842 | 0.0075 | -0.0286 | 91.2267
5.5 | 0.7433 | 0.0078 | -0.0291 | 95.2949
6 | 0.7997 | 0.00807 | -0.029 | 99.0954
6.5 | 0.8541 | 0.00834 | -0.0284 | 102.4101
7 | 0.9062 | 0.00869 | -0.0274 | 104.2808
7.5 | 0.9572 | 0.00908 | -0.0261 | 105.4185
8 | 1.0063 | 0.00956 | -0.0245 | 105.2615
8.5 | 1.0535 | 0.01007 | -0.0224 | 104.6177
9 | 1.101 | 0.01057 | -0.0205 | 104.1627
9.5 | 1.1467 | 0.01116 | -0.0184 | 102.7509
10 | 1.1945 | 0.01166 | -0.0166 | 102.4443
11 | 1.2937 | 0.01333 | -0.0144 | 97.0518
11.5 | 1.3311 | 0.01428 | -0.011 | 93.2143
12 | 1.368 | 0.01532 | -0.0077 | 89.295
12.5 | 1.4011 | 0.01662 | -0.004 | 84.302
13 | 1.434 | 0.018 | -0.0005 | 79.6667
13.5 | 1.4621 | 0.01975 | 0.0033 | 74.0304
14 | 1.489 | 0.02166 | 0.007 | 68.7442
14.5 | 1.5178 | 0.02352 | 0.0102 | 64.5323
15 | 1.5424 | 0.02578 | 0.0135 | 59.8293
15.5 | 1.5639 | 0.02836 | 0.0167 | 55.1446
16 | 1.575 | 0.03187 | 0.0201 | 49.4195
16.5 | 1.5927 | 0.0351 | 0.0226 | 45.3761
17 | 1.6003 | 0.03935 | 0.025 | 40.6684
17.5 | 1.5936 | 0.04513 | 0.027 | 35.3113
18 | 1.5947 | 0.05063 | 0.028 | 31.4971
18.5 | 1.5697 | 0.05909 | 0.0279 | 26.5646
19 | 1.5509 | 0.06758 | 0.0265 | 22.9491
19.5 | 1.5461 | 0.07496 | 0.0247 | 20.6257
20 | 1.5041 | 0.08754 | 0.0198 | 17.1819

## 103. Re 8M Mach 0.50 (1)
BIGFOIL.COM POLAR EXPORT
NACA65A214
NACA65A214 |  |  |  | Cl Max: | 1.192 | at alpha= | 20 | deg
JavaFoil+Calcfoil stall+Eppler ext transition |  |  |  | L/D Max: | 96.963 | at alpha= | 5.5 | deg
Re: | 8000000 |  |  | Cd Min: | 0.0048 | at alpha= | -0.5 | deg
Mach: | 0.5 |  |  | Cl=0 at alpha= | -1.6286 | deg
|  |  |  | @ Cl=0.1, Cd= | 0.0048169
|  |  |  | @ Cl=0.4, Cd= | 0.0050187
|  |  |  | @ Cl=0.6, Cd= | 0.0080918
alpha (deg) | Cl | Cd | Cm | Cl/Cd
-20 | -1.018 | 0.14992 | -0.003 | -6.79
-19.5 | -0.989 | 0.14771 | -0.003 | -6.697
-19 | -0.971 | 0.14026 | -0.004 | -6.925
-18.5 | -0.941 | 0.13648 | -0.005 | -6.891
-18 | -0.908 | 0.13562 | -0.005 | -6.698
-17.5 | -0.879 | 0.12801 | -0.005 | -6.868
-17 | -0.852 | 0.12494 | -0.006 | -6.821
-16.5 | -0.825 | 0.12188 | -0.006 | -6.772
-16 | -0.798 | 0.11469 | -0.007 | -6.961
-15.5 | -0.771 | 0.11067 | -0.008 | -6.97
-15 | -0.744 | 0.10618 | -0.008 | -7.002
-14.5 | -0.716 | 0.09884 | -0.009 | -7.246
-14 | -0.689 | 0.09356 | -0.009 | -7.363
-13.5 | -0.662 | 0.08737 | -0.01 | -7.575
-13 | -0.635 | 0.08136 | -0.01 | -7.804
-12.5 | -0.605 | 0.09155 | -0.01 | -6.611
-12 | -0.578 | 0.08368 | -0.011 | -6.903
-11.5 | -0.551 | 0.07515 | -0.011 | -7.326
-11 | -0.524 | 0.06823 | -0.012 | -7.678
-10.5 | -0.497 | 0.06358 | -0.013 | -7.816
-10 | -0.467 | 0.06869 | -0.012 | -6.794
-9.5 | -0.44 | 0.06026 | -0.014 | -7.301
-9 | -0.412 | 0.05938 | -0.014 | -6.936
-8.5 | -0.384 | 0.05599 | -0.015 | -6.861
-8 | -0.409 | 0.01844 | -0.027 | -22.155
-7.5 | -0.627 | 0.01102 | -0.03 | -56.867
-7 | -0.644 | 0.00993 | -0.032 | -64.916
-6.5 | -0.617 | 0.00932 | -0.033 | -66.18
-6 | -0.572 | 0.00876 | -0.034 | -65.362
-5.5 | -0.518 | 0.0082 | -0.035 | -63.218
-5 | -0.458 | 0.00786 | -0.036 | -58.325
-4.5 | -0.395 | 0.00757 | -0.037 | -52.132
-4 | -0.328 | 0.0073 | -0.038 | -44.972
-3.5 | -0.26 | 0.00709 | -0.039 | -36.687
-3 | -0.191 | 0.0069 | -0.041 | -27.689
-2.5 | -0.122 | 0.00678 | -0.042 | -17.926
-2 | -0.052 | 0.00662 | -0.043 | -7.822
-1.5 | 0.018 | 0.00648 | -0.044 | 2.82
-1 | 0.089 | 0.00482 | -0.045 | 18.352
-0.5 | 0.159 | 0.0048 | -0.046 | 33.061
0 | 0.229 | 0.0048 | -0.047 | 47.744
0.5 | 0.299 | 0.00483 | -0.048 | 61.886
1 | 0.369 | 0.00497 | -0.049 | 74.253
1.5 | 0.439 | 0.00508 | -0.051 | 86.561
2 | 0.508 | 0.00534 | -0.052 | 95.042
2.5 | 0.577 | 0.00797 | -0.053 | 72.399
3 | 0.645 | 0.00833 | -0.054 | 77.437
3.5 | 0.713 | 0.00867 | -0.055 | 82.255
4 | 0.78 | 0.00905 | -0.056 | 86.147
4.5 | 0.844 | 0.00951 | -0.057 | 88.72
5 | 0.904 | 0.00991 | -0.058 | 91.28
5.5 | 0.958 | 0.00988 | -0.059 | 96.963
6 | 1.003 | 0.01087 | -0.06 | 92.266
6.5 | 1.039 | 0.01183 | -0.061 | 87.86
7 | 1.059 | 0.01267 | -0.062 | 83.602
7.5 | 1.03 | 0.01373 | -0.063 | 75.024
8 | 0.645 | 0.0166 | -0.062 | 38.859
8.5 | 0.683 | 0.01652 | -0.064 | 41.357
9 | 0.591 | 0.06188 | -0.034 | 9.55
9.5 | 0.621 | 0.05969 | -0.037 | 10.407
10 | 0.646 | 0.06824 | -0.035 | 9.463
10.5 | 0.812 | 0.01839 | -0.068 | 44.182
11 | 0.711 | 0.06525 | -0.044 | 10.899
11.5 | 0.728 | 0.07885 | -0.037 | 9.229
12 | 0.755 | 0.08662 | -0.037 | 8.712
12.5 | 0.797 | 0.07283 | -0.048 | 10.942
13 | 0.811 | 0.08481 | -0.041 | 9.565
13.5 | 0.838 | 0.09178 | -0.041 | 9.127
14 | 0.864 | 0.1012 | -0.041 | 8.536
14.5 | 0.892 | 0.10629 | -0.042 | 8.388
15 | 0.92 | 0.11093 | -0.044 | 8.295
15.5 | 0.945 | 0.11176 | -0.043 | 8.452
16 | 0.971 | 0.11543 | -0.044 | 8.412
16.5 | 1.001 | 0.11928 | -0.046 | 8.389
17 | 1.04 | 0.12021 | -0.053 | 8.649
17.5 | 1.084 | 0.11384 | -0.059 | 9.522
18 | 1.082 | 0.1317 | -0.05 | 8.219
18.5 | 1.118 | 0.13369 | -0.054 | 8.363
19 | 1.162 | 0.12804 | -0.06 | 9.076
19.5 | 1.188 | 0.13564 | -0.06 | 8.761
20 | 1.192 | 0.14912 | -0.054 | 7.991

## 104. Re 8M Mach 0.50 (2)
BIGFOIL.COM POLAR EXPORT
NACA65A214
NACA65A214 |  |  |  | Cl Max: | 1.1789 | at alpha= | 9.5 | deg
XFOIL ncrit=9 |  |  |  | L/D Max: | 350.811 | at alpha= | -0.5 | deg
Re: | 8000000 |  |  | Cd Min: | 0.12196 | at alpha= | 14.5 | deg
Mach: | 0.5 |  |  | Cl=0 at alpha= | -1.9826 | deg
|  |  |  | @ Cl=0.1, Cd= | 0.00041849
|  |  |  | @ Cl=0.4, Cd= | 0.0055093
|  |  |  | @ Cl=0.6, Cd= | 0.007621
alpha (deg) | Cl | Cd | Cm | Cl/Cd
-13.5 | -0.4862 | 0.09169 | -0.0695 | -5.3027
-13 | -0.515 | 0.07952 | -0.076 | -6.4764
-12.5 | -0.5313 | 0.06857 | -0.0812 | -7.7483
-12 | -0.5606 | 0.0541 | -0.0886 | -10.3623
-11.5 | -0.5922 | 0.04124 | -0.0959 | -14.3598
-11 | -0.6201 | 0.031 | -0.1003 | -20.0032
-10.5 | -0.6541 | 0.02215 | -0.1027 | -29.5305
-10 | -0.6933 | 0.0148 | -0.1022 | -46.8446
-9.5 | -0.7284 | 0.00946 | -0.0987 | -76.9979
-9 | -0.7617 | 0.00475 | -0.0918 | -160.3579
-8.5 | -0.7628 | 0.00215 | -0.084 | -354.7907
-8 | -0.7287 | 0.0014 | -0.0777 | -520.5
-7.5 | -0.6747 | 0.00111 | -0.0736 | -607.8378
-7 | -0.6027 | 0.00092 | -0.0732 | -655.1087
-6.5 | -0.536 | 0.00082 | -0.0718 | -653.6585
-6 | -0.4728 | 0.00075 | -0.07 | -630.4
-5.5 | -0.4128 | 0.0007 | -0.0679 | -589.7143
-4.5 | -0.2936 | 0.00063 | -0.064 | -466.0317
-4 | -0.2348 | 0.00061 | -0.0621 | -384.918
-3.5 | -0.1757 | 0.00059 | -0.0605 | -297.7966
-3 | -0.118 | 0.00057 | -0.0588 | -207.0175
-2.5 | -0.0595 | 0.00056 | -0.0573 | -106.25
-2 | -0.0018 | 0.00054 | -0.0558 | -3.3333
-1.5 | 0.0499 | 0.0005 | -0.0531 | 99.8
-0.5 | 0.1298 | 0.00037 | -0.0433 | 350.8108
0 | 0.1777 | 0.00391 | -0.0402 | 45.4476
0.5 | 0.2352 | 0.00394 | -0.0386 | 59.6954
1 | 0.2909 | 0.00402 | -0.0365 | 72.3632
2 | 0.3767 | 0.00497 | -0.0272 | 75.7948
2.5 | 0.4104 | 0.00575 | -0.0207 | 71.3739
3 | 0.4575 | 0.00663 | -0.0174 | 69.0045
3.5 | 0.5262 | 0.0073 | -0.0185 | 72.0822
4 | 0.5998 | 0.00762 | -0.0202 | 78.7139
4.5 | 0.6673 | 0.00795 | -0.0202 | 83.9371
5 | 0.7312 | 0.00829 | -0.0193 | 88.2027
5.5 | 0.7919 | 0.00872 | -0.0176 | 90.8142
6 | 0.853 | 0.00912 | -0.0157 | 93.5307
6.5 | 0.9107 | 0.00968 | -0.013 | 94.0806
7 | 0.9647 | 0.01041 | -0.0096 | 92.6705
7.5 | 1.018 | 0.01123 | -0.0059 | 90.65
8 | 1.0706 | 0.01216 | -0.0019 | 88.0428
8.5 | 1.1175 | 0.01345 | 0.0031 | 83.0855
9 | 1.1583 | 0.01515 | 0.0089 | 76.4554
9.5 | 1.1789 | 0.01804 | 0.0165 | 65.3492
10 | 1.169 | 0.02264 | 0.0262 | 51.6343
10.5 | 1.1558 | 0.02979 | 0.0309 | 38.7983
11 | 1.1164 | 0.03794 | 0.0362 | 29.4254
11.5 | 1.081 | 0.04661 | 0.0382 | 23.1924
12 | 1.0434 | 0.05669 | 0.0372 | 18.4054
12.5 | 1.01 | 0.06774 | 0.0335 | 14.9099
13 | 0.9742 | 0.08064 | 0.0267 | 12.0809
13.5 | 0.9407 | 0.09504 | 0.0178 | 9.8979
14 | 0.9219 | 0.10846 | 0.0099 | 8.4999
14.5 | 0.9034 | 0.12196 | 0.0027 | 7.4073

## 105. Re 10M Mach 0.00 (1)
BIGFOIL.COM POLAR EXPORT
NACA65A214
NACA65A214 |  |  |  | Cl Max: | 1.243 | at alpha= | 12 | deg
JavaFoil+Calcfoil stall+Eppler ext transition |  |  |  | L/D Max: | 109.092 | at alpha= | 9 | deg
Re: | 10000000 |  |  | Cd Min: | 0.00465 | at alpha= | -0.5 | deg
Mach: | 0 |  |  | Cl=0 at alpha= | -1.6312 | deg
|  |  |  | @ Cl=0.1, Cd= | 0.0046993
|  |  |  | @ Cl=0.4, Cd= | 0.0051127
|  |  |  | @ Cl=0.6, Cd= | 0.00741
alpha (deg) | Cl | Cd | Cm | Cl/Cd
-17.5 | -0.728 | 0.12677 | -0.005 | -5.739
-17 | -0.75 | 0.11686 | -0.005 | -6.415
-16.5 | -0.767 | 0.11113 | -0.006 | -6.898
-16 | -0.79 | 0.09733 | -0.007 | -8.112
-15.5 | -0.811 | 0.08565 | -0.008 | -9.468
-15 | -0.84 | 0.06873 | -0.01 | -12.216
-14.5 | -0.928 | 0.0268 | -0.012 | -34.636
-14 | -0.949 | 0.02156 | -0.014 | -44.007
-13.5 | -0.965 | 0.01745 | -0.015 | -55.311
-13 | -0.978 | 0.01467 | -0.016 | -66.648
-12.5 | -0.981 | 0.01302 | -0.017 | -75.312
-12 | -0.974 | 0.01208 | -0.018 | -80.66
-11.5 | -0.961 | 0.0116 | -0.019 | -82.845
-11 | -0.946 | 0.01083 | -0.02 | -87.285
-10.5 | -0.917 | 0.01045 | -0.021 | -87.787
-10 | -0.885 | 0.00986 | -0.022 | -89.74
-9.5 | -0.849 | 0.00944 | -0.023 | -89.954
-9 | -0.81 | 0.00914 | -0.024 | -88.588
-8.5 | -0.767 | 0.00875 | -0.025 | -87.63
-8 | -0.722 | 0.00843 | -0.026 | -85.571
-7.5 | -0.674 | 0.00818 | -0.027 | -82.32
-7 | -0.623 | 0.00791 | -0.027 | -78.782
-6.5 | -0.571 | 0.00753 | -0.028 | -75.818
-6 | -0.516 | 0.00729 | -0.029 | -70.783
-5.5 | -0.46 | 0.00709 | -0.03 | -64.961
-5 | -0.403 | 0.00691 | -0.031 | -58.348
-4.5 | -0.345 | 0.00674 | -0.032 | -51.191
-4 | -0.286 | 0.00661 | -0.033 | -43.224
-3.5 | -0.226 | 0.00649 | -0.034 | -34.841
-3 | -0.166 | 0.00636 | -0.035 | -26.095
-2.5 | -0.105 | 0.00625 | -0.036 | -16.881
-2 | -0.045 | 0.00614 | -0.037 | -7.304
-1.5 | 0.016 | 0.00495 | -0.038 | 3.199
-1 | 0.077 | 0.00473 | -0.039 | 16.213
-0.5 | 0.137 | 0.00465 | -0.04 | 29.58
0 | 0.198 | 0.00465 | -0.041 | 42.602
0.5 | 0.259 | 0.00468 | -0.042 | 55.318
1 | 0.32 | 0.0048 | -0.043 | 66.66
1.5 | 0.381 | 0.005 | -0.044 | 76.045
2 | 0.44 | 0.00535 | -0.045 | 82.294
2.5 | 0.5 | 0.00702 | -0.046 | 71.247
3 | 0.56 | 0.00729 | -0.047 | 76.885
3.5 | 0.62 | 0.00747 | -0.048 | 82.93
4 | 0.679 | 0.00767 | -0.049 | 88.436
4.5 | 0.737 | 0.00788 | -0.049 | 93.415
5 | 0.793 | 0.00814 | -0.05 | 97.442
5.5 | 0.849 | 0.00844 | -0.051 | 100.541
6 | 0.903 | 0.00871 | -0.052 | 103.588
6.5 | 0.955 | 0.00896 | -0.053 | 106.546
7 | 1.005 | 0.00938 | -0.054 | 107.133
7.5 | 1.05 | 0.00996 | -0.055 | 105.433
8 | 1.092 | 0.01036 | -0.056 | 105.396
8.5 | 1.13 | 0.01088 | -0.057 | 103.89
9 | 1.161 | 0.01065 | -0.058 | 109.092
9.5 | 1.188 | 0.0116 | -0.058 | 102.356
10 | 1.208 | 0.01216 | -0.059 | 99.332
10.5 | 1.224 | 0.01274 | -0.06 | 96.08
11 | 1.236 | 0.01344 | -0.06 | 91.944
11.5 | 1.242 | 0.01412 | -0.061 | 87.973
12 | 1.243 | 0.01488 | -0.062 | 83.521
12.5 | 1.239 | 0.01563 | -0.063 | 79.261
13 | 1.229 | 0.01682 | -0.063 | 73.074
13.5 | 1.213 | 0.01808 | -0.064 | 67.073
14 | 1.192 | 0.01957 | -0.064 | 60.93
14.5 | 1.159 | 0.02339 | -0.064 | 49.532
15 | 1.121 | 0.02798 | -0.063 | 40.062
15.5 | 1.081 | 0.03381 | -0.063 | 31.974
16 | 0.983 | 0.06737 | -0.056 | 14.585
16.5 | 0.926 | 0.08779 | -0.052 | 10.546
17 | 0.878 | 0.1052 | -0.048 | 8.35

## 106. Re 10M Mach 0.00 (2)
BIGFOIL.COM POLAR EXPORT
NACA65A214
NACA65A214 |  |  |  | Cl Max: | 1.746 | at alpha= | 20 | deg
XFOIL ncrit=9 |  |  |  | L/D Max: | 113.176 | at alpha= | 10.5 | deg
Re: | 10000000 |  |  | Cd Min: | 0.04227 | at alpha= | 20 | deg
Mach: | 0 |  |  | Cl=0 at alpha= | -1.9265 | deg
|  |  |  | @ Cl=0.1, Cd= | 0.0044262
|  |  |  | @ Cl=0.4, Cd= | 0.0055725
|  |  |  | @ Cl=0.6, Cd= | 0.0068388
alpha (deg) | Cl | Cd | Cm | Cl/Cd
-20 | -1.6024 | 0.03187 | -0.0686 | -50.2793
-19.5 | -1.5921 | 0.02868 | -0.0676 | -55.5126
-19 | -1.5733 | 0.02634 | -0.0665 | -59.7304
-18.5 | -1.5542 | 0.02408 | -0.065 | -64.5432
-18 | -1.5355 | 0.02193 | -0.0631 | -70.0182
-17.5 | -1.5098 | 0.02038 | -0.0614 | -74.0824
-17 | -1.4854 | 0.01885 | -0.0591 | -78.8011
-16.5 | -1.4625 | 0.01737 | -0.0561 | -84.1969
-15 | -1.3481 | 0.01412 | -0.0531 | -95.4745
-14.5 | -1.3114 | 0.01345 | -0.0508 | -97.5019
-14 | -1.2729 | 0.01281 | -0.0487 | -99.3677
-13.5 | -1.2326 | 0.01227 | -0.0467 | -100.4564
-13 | -1.1917 | 0.01179 | -0.0446 | -101.0772
-12.5 | -1.1456 | 0.01122 | -0.0436 | -102.1034
-12 | -1.0968 | 0.01073 | -0.0431 | -102.2181
-11.5 | -1.0476 | 0.01027 | -0.0426 | -102.0058
-11 | -0.9981 | 0.00981 | -0.042 | -101.7431
-10.5 | -0.9489 | 0.0093 | -0.0414 | -102.0323
-10 | -0.8983 | 0.00884 | -0.041 | -101.6176
-9.5 | -0.8455 | 0.0085 | -0.041 | -99.4706
-9 | -0.7933 | 0.00809 | -0.0409 | -98.0593
-8.5 | -0.7391 | 0.00778 | -0.0411 | -95
-8 | -0.6834 | 0.00751 | -0.0416 | -90.9987
-7.5 | -0.627 | 0.00719 | -0.0423 | -87.2045
-7 | -0.5667 | 0.00693 | -0.0438 | -81.7749
-6.5 | -0.4984 | 0.00664 | -0.0472 | -75.0602
-6 | -0.4395 | 0.00637 | -0.0484 | -68.9953
-5.5 | -0.3818 | 0.00619 | -0.0493 | -61.6801
-5 | -0.3258 | 0.00604 | -0.0497 | -53.9404
-4.5 | -0.2715 | 0.00588 | -0.0497 | -46.1735
-4 | -0.2171 | 0.00577 | -0.0497 | -37.6256
-3.5 | -0.164 | 0.00564 | -0.0493 | -29.078
-3 | -0.111 | 0.00554 | -0.049 | -20.0361
-2.5 | -0.0586 | 0.00541 | -0.0485 | -10.8318
-2 | -0.0065 | 0.00532 | -0.0479 | -1.2218
-1.5 | 0.0377 | 0.00497 | -0.0456 | 7.5855
-1 | 0.0814 | 0.00462 | -0.0433 | 17.619
-0.5 | 0.1217 | 0.0042 | -0.0402 | 28.9762
0 | 0.1628 | 0.00389 | -0.0372 | 41.8509
0.5 | 0.2078 | 0.00395 | -0.0351 | 52.6076
1 | 0.2511 | 0.00417 | -0.0326 | 60.2158
1.5 | 0.2947 | 0.00444 | -0.0302 | 66.3739
2 | 0.3366 | 0.00487 | -0.0276 | 69.117
2.5 | 0.3801 | 0.00535 | -0.0253 | 71.0467
3.5 | 0.4758 | 0.00642 | -0.0229 | 74.1121
4 | 0.5359 | 0.00664 | -0.0244 | 80.7078
4.5 | 0.6004 | 0.00684 | -0.0268 | 87.7778
5 | 0.6718 | 0.00707 | -0.031 | 95.0212
5.5 | 0.7313 | 0.00733 | -0.0323 | 99.7681
6 | 0.7884 | 0.00754 | -0.0331 | 104.5623
6.5 | 0.843 | 0.00781 | -0.0334 | 107.9385
7 | 0.8966 | 0.00812 | -0.0336 | 110.4187
7.5 | 0.9485 | 0.00846 | -0.0333 | 112.1158
8 | 0.9948 | 0.00886 | -0.0319 | 112.2799
8.5 | 1.0402 | 0.00927 | -0.0304 | 112.2114
9 | 1.0876 | 0.00962 | -0.0293 | 113.0561
9.5 | 1.1337 | 0.01004 | -0.0281 | 112.9183
10.5 | 1.2257 | 0.01083 | -0.0259 | 113.1764
11 | 1.277 | 0.01132 | -0.0262 | 112.8092
11.5 | 1.3231 | 0.01202 | -0.0255 | 110.0749
12 | 1.3602 | 0.01265 | -0.023 | 107.5257
12.5 | 1.3959 | 0.0134 | -0.0203 | 104.1716
13 | 1.4311 | 0.01418 | -0.0178 | 100.9238
13.5 | 1.463 | 0.01518 | -0.015 | 96.3768
14 | 1.4922 | 0.01636 | -0.012 | 91.2103
14.5 | 1.5242 | 0.01742 | -0.0095 | 87.4971
15 | 1.5527 | 0.01874 | -0.0069 | 82.8549
15.5 | 1.5818 | 0.02004 | -0.0045 | 78.9321
16 | 1.6088 | 0.02153 | -0.0021 | 74.7236
16.5 | 1.6342 | 0.02317 | 0.0003 | 70.5309
17 | 1.6572 | 0.02503 | 0.0026 | 66.2085
17.5 | 1.6757 | 0.02728 | 0.0051 | 61.426
18 | 1.6914 | 0.02986 | 0.0074 | 56.6443
18.5 | 1.7101 | 0.03236 | 0.0091 | 52.8461
19 | 1.7182 | 0.03582 | 0.0111 | 47.9676
19.5 | 1.7347 | 0.03877 | 0.0123 | 44.7434
20 | 1.746 | 0.04227 | 0.0134 | 41.3059

## 107. Re 10M Mach 0.10 (1)
BIGFOIL.COM POLAR EXPORT
NACA65A214
NACA65A214 |  |  |  | Cl Max: | 1.232 | at alpha= | 11.5 | deg
JavaFoil+Calcfoil stall+Eppler ext transition |  |  |  | L/D Max: | 108.035 | at alpha= | 9 | deg
Re: | 10000000 |  |  | Cd Min: | 0.00465 | at alpha= | -0.5 | deg
Mach: | 0.1 |  |  | Cl=0 at alpha= | -1.6312 | deg
|  |  |  | @ Cl=0.1, Cd= | 0.0046998
|  |  |  | @ Cl=0.4, Cd= | 0.0051092
|  |  |  | @ Cl=0.6, Cd= | 0.007411
alpha (deg) | Cl | Cd | Cm | Cl/Cd
-17.5 | -0.683 | 0.13191 | -0.005 | -5.181
-17 | -0.708 | 0.12177 | -0.005 | -5.814
-16.5 | -0.73 | 0.11316 | -0.006 | -6.449
-16 | -0.753 | 0.10255 | -0.007 | -7.34
-15.5 | -0.773 | 0.09389 | -0.008 | -8.236
-15 | -0.795 | 0.08303 | -0.009 | -9.577
-14.5 | -0.83 | 0.06306 | -0.01 | -13.162
-14 | -0.911 | 0.02668 | -0.013 | -34.158
-13.5 | -0.94 | 0.01928 | -0.015 | -48.773
-13 | -0.959 | 0.0153 | -0.016 | -62.693
-12.5 | -0.967 | 0.01343 | -0.017 | -72.03
-12 | -0.963 | 0.01259 | -0.018 | -76.511
-11.5 | -0.954 | 0.01181 | -0.019 | -80.793
-11 | -0.942 | 0.011 | -0.02 | -85.602
-10.5 | -0.915 | 0.0106 | -0.021 | -86.267
-10 | -0.884 | 0.00996 | -0.022 | -88.726
-9.5 | -0.849 | 0.00953 | -0.023 | -89.079
-9 | -0.811 | 0.00922 | -0.024 | -87.893
-8.5 | -0.769 | 0.00878 | -0.025 | -87.503
-8 | -0.724 | 0.00853 | -0.026 | -84.787
-7.5 | -0.676 | 0.00822 | -0.027 | -82.237
-7 | -0.625 | 0.00793 | -0.028 | -78.881
-6.5 | -0.573 | 0.00757 | -0.029 | -75.689
-6 | -0.518 | 0.0073 | -0.03 | -70.986
-5.5 | -0.462 | 0.00713 | -0.03 | -64.847
-5 | -0.405 | 0.00691 | -0.031 | -58.574
-4.5 | -0.347 | 0.00677 | -0.032 | -51.157
-4 | -0.287 | 0.0066 | -0.033 | -43.493
-3.5 | -0.227 | 0.00648 | -0.034 | -35.063
-3 | -0.167 | 0.00636 | -0.035 | -26.208
-2.5 | -0.106 | 0.00626 | -0.036 | -16.93
-2 | -0.045 | 0.00615 | -0.037 | -7.334
-1.5 | 0.016 | 0.00495 | -0.038 | 3.213
-1 | 0.077 | 0.00473 | -0.039 | 16.294
-0.5 | 0.138 | 0.00465 | -0.04 | 29.716
0 | 0.199 | 0.00465 | -0.041 | 42.834
0.5 | 0.26 | 0.00469 | -0.042 | 55.57
1 | 0.321 | 0.0048 | -0.043 | 66.967
1.5 | 0.383 | 0.00501 | -0.044 | 76.382
2 | 0.443 | 0.00536 | -0.045 | 82.595
2.5 | 0.503 | 0.00703 | -0.046 | 71.506
3 | 0.563 | 0.0073 | -0.047 | 77.15
3.5 | 0.623 | 0.00748 | -0.048 | 83.204
4 | 0.682 | 0.0077 | -0.049 | 88.6
4.5 | 0.74 | 0.00791 | -0.05 | 93.588
5 | 0.797 | 0.0082 | -0.051 | 97.213
5.5 | 0.853 | 0.00846 | -0.052 | 100.718
6 | 0.907 | 0.00874 | -0.053 | 103.731
6.5 | 0.959 | 0.00904 | -0.053 | 106.077
7 | 1.009 | 0.00948 | -0.054 | 106.398
7.5 | 1.054 | 0.01001 | -0.055 | 105.271
8 | 1.095 | 0.01051 | -0.056 | 104.27
8.5 | 1.133 | 0.011 | -0.057 | 102.974
9 | 1.162 | 0.01076 | -0.058 | 108.035
9.5 | 1.186 | 0.01175 | -0.059 | 100.972
10 | 1.206 | 0.0123 | -0.059 | 98.001
10.5 | 1.22 | 0.0129 | -0.06 | 94.526
11 | 1.228 | 0.01363 | -0.061 | 90.141
11.5 | 1.232 | 0.01433 | -0.061 | 85.947
12 | 1.229 | 0.01514 | -0.062 | 81.195
12.5 | 1.221 | 0.01612 | -0.063 | 75.745
13 | 1.207 | 0.01723 | -0.063 | 70.053
13.5 | 1.186 | 0.01869 | -0.064 | 63.426
14 | 1.158 | 0.02076 | -0.064 | 55.79
14.5 | 1.119 | 0.02499 | -0.064 | 44.763
15 | 1.059 | 0.03563 | -0.062 | 29.715
15.5 | 0.996 | 0.05114 | -0.059 | 19.485
16 | 0.898 | 0.09577 | -0.047 | 9.378
16.5 | 0.86 | 0.10415 | -0.046 | 8.255

## 108. Re 10M Mach 0.10 (2)
BIGFOIL.COM POLAR EXPORT
NACA65A214
NACA65A214 |  |  |  | Cl Max: | 1.7314 | at alpha= | 20 | deg
XFOIL ncrit=9 |  |  |  | L/D Max: | 112.526 | at alpha= | 9 | deg
Re: | 10000000 |  |  | Cd Min: | 0.0461 | at alpha= | 20 | deg
Mach: | 0.1 |  |  | Cl=0 at alpha= | -1.9271 | deg
|  |  |  | @ Cl=0.1, Cd= | 0.0044413
|  |  |  | @ Cl=0.4, Cd= | 0.0056073
|  |  |  | @ Cl=0.6, Cd= | 0.0068556
alpha (deg) | Cl | Cd | Cm | Cl/Cd
-20 | -1.5882 | 0.03536 | -0.0726 | -44.9152
-19.5 | -1.5793 | 0.03176 | -0.0719 | -49.7261
-19 | -1.5682 | 0.02857 | -0.0708 | -54.8897
-18.5 | -1.5515 | 0.02596 | -0.0693 | -59.765
-18 | -1.5349 | 0.02346 | -0.0675 | -65.4263
-17.5 | -1.5105 | 0.02166 | -0.0656 | -69.7368
-17 | -1.4871 | 0.0199 | -0.0633 | -74.7286
-16.5 | -1.4652 | 0.01819 | -0.0603 | -80.5498
-16 | -1.4269 | 0.01715 | -0.0593 | -83.2012
-15.5 | -1.3844 | 0.0157 | -0.0593 | -88.1783
-15 | -1.3515 | 0.01465 | -0.0568 | -92.2526
-14.5 | -1.3158 | 0.01385 | -0.0543 | -95.0036
-14 | -1.2784 | 0.01313 | -0.0517 | -97.3648
-13.5 | -1.2377 | 0.01252 | -0.0496 | -98.8578
-13 | -1.1965 | 0.01201 | -0.0474 | -99.6253
-12.5 | -1.1529 | 0.01143 | -0.0456 | -100.8661
-12 | -1.1039 | 0.0109 | -0.0449 | -101.2752
-11.5 | -1.0543 | 0.01041 | -0.0442 | -101.2776
-11 | -1.0036 | 0.00998 | -0.0436 | -100.5611
-10.5 | -0.9546 | 0.00943 | -0.0427 | -101.2301
-10 | -0.9038 | 0.00894 | -0.0422 | -101.0962
-9.5 | -0.8506 | 0.00858 | -0.0421 | -99.1375
-9 | -0.798 | 0.00816 | -0.0418 | -97.7941
-8.5 | -0.7435 | 0.00784 | -0.0419 | -94.8342
-8 | -0.6875 | 0.00755 | -0.0423 | -91.0596
-7.5 | -0.6306 | 0.00723 | -0.043 | -87.2199
-6.5 | -0.5012 | 0.00667 | -0.0478 | -75.1424
-6 | -0.4419 | 0.0064 | -0.0489 | -69.0469
-5.5 | -0.384 | 0.00621 | -0.0497 | -61.8357
-5 | -0.3275 | 0.00605 | -0.0501 | -54.1322
-4.5 | -0.2729 | 0.00589 | -0.0501 | -46.3328
-4 | -0.2182 | 0.00578 | -0.05 | -37.7509
-3.5 | -0.1648 | 0.00565 | -0.0497 | -29.1681
-3 | -0.1116 | 0.00555 | -0.0493 | -20.1081
-2.5 | -0.0589 | 0.00542 | -0.0487 | -10.8672
-2 | -0.0065 | 0.00533 | -0.0481 | -1.2195
-1.5 | 0.0381 | 0.00498 | -0.0459 | 7.6506
-1 | 0.0818 | 0.00463 | -0.0435 | 17.6674
-0.5 | 0.1223 | 0.00421 | -0.0404 | 29.0499
0 | 0.1635 | 0.00389 | -0.0374 | 42.0308
0.5 | 0.2089 | 0.00394 | -0.0353 | 53.0203
1 | 0.2522 | 0.00417 | -0.0327 | 60.4796
1.5 | 0.2961 | 0.00443 | -0.0303 | 66.8397
2 | 0.3379 | 0.00488 | -0.0276 | 69.2418
3 | 0.4267 | 0.00592 | -0.0234 | 72.0777
3.5 | 0.478 | 0.00643 | -0.0229 | 74.339
4 | 0.5385 | 0.00665 | -0.0243 | 80.9774
4.5 | 0.6043 | 0.00687 | -0.027 | 87.9622
5 | 0.6752 | 0.00709 | -0.0309 | 95.2327
5.5 | 0.7346 | 0.00736 | -0.0321 | 99.8098
6 | 0.7919 | 0.00758 | -0.0329 | 104.4723
6.5 | 0.8467 | 0.00785 | -0.0331 | 107.8599
7 | 0.9007 | 0.00816 | -0.0332 | 110.3799
7.5 | 0.9512 | 0.00852 | -0.0325 | 111.6432
8 | 0.9974 | 0.00891 | -0.0309 | 111.9416
8.5 | 1.0437 | 0.00933 | -0.0294 | 111.865
9 | 1.0915 | 0.0097 | -0.0283 | 112.5258
9.5 | 1.1375 | 0.01015 | -0.0269 | 112.069
10.5 | 1.2299 | 0.01096 | -0.0245 | 112.2172
11 | 1.2838 | 0.01152 | -0.0252 | 111.441
11.5 | 1.3269 | 0.01221 | -0.0236 | 108.6732
12 | 1.3642 | 0.01289 | -0.021 | 105.834
12.5 | 1.3995 | 0.0137 | -0.0181 | 102.1533
13 | 1.4346 | 0.01456 | -0.0155 | 98.5302
13.5 | 1.4657 | 0.01566 | -0.0124 | 93.5951
14 | 1.4948 | 0.01693 | -0.0093 | 88.293
14.5 | 1.5283 | 0.01798 | -0.0069 | 85
15.5 | 1.5852 | 0.02081 | -0.0016 | 76.1749
16 | 1.6084 | 0.02264 | 0.0013 | 71.0424
16.5 | 1.6352 | 0.0243 | 0.0036 | 67.2922
17 | 1.6582 | 0.0263 | 0.0059 | 63.0494
17.5 | 1.6733 | 0.02895 | 0.0086 | 57.7997
18 | 1.6873 | 0.03186 | 0.0109 | 52.9598
18.5 | 1.7017 | 0.03488 | 0.0128 | 48.7873
19 | 1.711 | 0.03849 | 0.0146 | 44.4531
19.5 | 1.7225 | 0.04209 | 0.0158 | 40.9242
20 | 1.7314 | 0.0461 | 0.0167 | 37.5575

## 109. Re 10M Mach 0.25 (1)
BIGFOIL.COM POLAR EXPORT
NACA65A214
NACA65A214 |  |  |  | Cl Max: | 1.178 | at alpha= | 10 | deg
JavaFoil+Calcfoil stall+Eppler ext transition |  |  |  | L/D Max: | 104.479 | at alpha= | 6.5 | deg
Re: | 10000000 |  |  | Cd Min: | 0.00468 | at alpha= | -0.5 | deg
Mach: | 0.25 |  |  | Cl=0 at alpha= | -1.629 | deg
|  |  |  | @ Cl=0.1, Cd= | 0.00474
|  |  |  | @ Cl=0.4, Cd= | 0.0051118
|  |  |  | @ Cl=0.6, Cd= | 0.007501
alpha (deg) | Cl | Cd | Cm | Cl/Cd
-16 | -0.453 | 0.12144 | -0.006 | -3.73
-15.5 | -0.507 | 0.11348 | -0.006 | -4.464
-15 | -0.556 | 0.10561 | -0.007 | -5.263
-14.5 | -0.6 | 0.09836 | -0.008 | -6.103
-14 | -0.64 | 0.09108 | -0.008 | -7.029
-13.5 | -0.675 | 0.08466 | -0.009 | -7.974
-13 | -0.708 | 0.07505 | -0.011 | -9.436
-12.5 | -0.734 | 0.06775 | -0.012 | -10.827
-12 | -0.862 | 0.01734 | -0.018 | -49.728
-11.5 | -0.883 | 0.01437 | -0.019 | -61.454
-11 | -0.89 | 0.01233 | -0.02 | -72.173
-10.5 | -0.882 | 0.0114 | -0.021 | -77.392
-10 | -0.869 | 0.01068 | -0.022 | -81.388
-9.5 | -0.843 | 0.01012 | -0.023 | -83.299
-9 | -0.811 | 0.00962 | -0.024 | -84.264
-8.5 | -0.774 | 0.00916 | -0.025 | -84.487
-8 | -0.732 | 0.00879 | -0.026 | -83.31
-7.5 | -0.686 | 0.00843 | -0.027 | -81.41
-7 | -0.637 | 0.0082 | -0.028 | -77.664
-6.5 | -0.585 | 0.00779 | -0.029 | -75.084
-6 | -0.53 | 0.00749 | -0.03 | -70.818
-5.5 | -0.474 | 0.00723 | -0.031 | -65.524
-5 | -0.415 | 0.00704 | -0.032 | -59.033
-4.5 | -0.356 | 0.00688 | -0.033 | -51.726
-4 | -0.295 | 0.00672 | -0.034 | -43.89
-3.5 | -0.233 | 0.00655 | -0.035 | -35.645
-3 | -0.171 | 0.00642 | -0.036 | -26.677
-2.5 | -0.109 | 0.00631 | -0.037 | -17.269
-2 | -0.046 | 0.00621 | -0.038 | -7.462
-1.5 | 0.016 | 0.0061 | -0.039 | 2.681
-1 | 0.079 | 0.00477 | -0.04 | 16.618
-0.5 | 0.142 | 0.00468 | -0.041 | 30.33
0 | 0.205 | 0.00468 | -0.042 | 43.797
0.5 | 0.268 | 0.00471 | -0.043 | 56.813
1 | 0.33 | 0.00483 | -0.044 | 68.434
1.5 | 0.393 | 0.00507 | -0.045 | 77.467
2 | 0.455 | 0.00544 | -0.046 | 83.537
2.5 | 0.517 | 0.00714 | -0.047 | 72.409
3 | 0.578 | 0.00743 | -0.048 | 77.849
3.5 | 0.64 | 0.00763 | -0.049 | 83.827
4 | 0.7 | 0.00786 | -0.05 | 89.113
4.5 | 0.76 | 0.00813 | -0.051 | 93.453
5 | 0.818 | 0.0084 | -0.052 | 97.305
5.5 | 0.874 | 0.00873 | -0.053 | 100.05
6 | 0.928 | 0.00903 | -0.054 | 102.764
6.5 | 0.98 | 0.00938 | -0.055 | 104.479
7 | 1.029 | 0.01002 | -0.056 | 102.744
7.5 | 1.072 | 0.01051 | -0.057 | 101.986
8 | 1.11 | 0.01109 | -0.058 | 100.102
8.5 | 1.137 | 0.01134 | -0.058 | 100.26
9 | 1.158 | 0.01191 | -0.059 | 97.218
9.5 | 1.172 | 0.01252 | -0.06 | 93.616
10 | 1.178 | 0.01325 | -0.061 | 88.959
10.5 | 1.176 | 0.01401 | -0.061 | 83.977
11 | 1.165 | 0.01484 | -0.062 | 78.498
11.5 | 1.143 | 0.01592 | -0.063 | 71.802
12 | 1.11 | 0.01736 | -0.063 | 63.918
12.5 | 1.065 | 0.01917 | -0.064 | 55.541
13 | 0.959 | 0.03479 | -0.059 | 27.571
13.5 | 0.845 | 0.06554 | -0.051 | 12.885
14 | 0.761 | 0.09078 | -0.041 | 8.388
14.5 | 0.699 | 0.1015 | -0.038 | 6.888
15 | 0.637 | 0.10958 | -0.037 | 5.814

## 110. Re 10M Mach 0.25 (2)
BIGFOIL.COM POLAR EXPORT
NACA65A214
NACA65A214 |  |  |  | Cl Max: | 1.6328 | at alpha= | 17.5 | deg
XFOIL ncrit=9 |  |  |  | L/D Max: | 109.784 | at alpha= | 7.5 | deg
Re: | 10000000 |  |  | Cd Min: | 0.09223 | at alpha= | -20 | deg
Mach: | 0.25 |  |  | Cl=0 at alpha= | -1.9333 | deg
|  |  |  | @ Cl=0.1, Cd= | 0.004517
|  |  |  | @ Cl=0.4, Cd= | 0.0056072
|  |  |  | @ Cl=0.6, Cd= | 0.0069221
alpha (deg) | Cl | Cd | Cm | Cl/Cd
-20 | -1.2487 | 0.09223 | -0.0607 | -13.539
-19.5 | -1.3341 | 0.07205 | -0.0741 | -18.5163
-19 | -1.3959 | 0.05735 | -0.0826 | -24.34
-18.5 | -1.4102 | 0.04942 | -0.0855 | -28.535
-18 | -1.4372 | 0.04107 | -0.0875 | -34.9939
-17.5 | -1.4342 | 0.03618 | -0.0873 | -39.6407
-17 | -1.4288 | 0.03184 | -0.0861 | -44.8744
-16.5 | -1.4369 | 0.02683 | -0.0836 | -53.5557
-16 | -1.4137 | 0.02438 | -0.0811 | -57.9861
-15.5 | -1.4001 | 0.02152 | -0.0775 | -65.0604
-14.5 | -1.3225 | 0.01754 | -0.0749 | -75.3991
-14 | -1.2942 | 0.01589 | -0.0708 | -81.4475
-13.5 | -1.2604 | 0.01459 | -0.067 | -86.3879
-13 | -1.2194 | 0.01369 | -0.0637 | -89.0723
-12.5 | -1.1764 | 0.01289 | -0.0605 | -91.2645
-12 | -1.1326 | 0.01211 | -0.0574 | -93.526
-11.5 | -1.0895 | 0.01141 | -0.0541 | -95.4864
-11 | -1.037 | 0.01083 | -0.0525 | -95.7525
-10.5 | -0.985 | 0.01019 | -0.0509 | -96.6634
-10 | -0.933 | 0.00956 | -0.0494 | -97.5941
-9.5 | -0.8784 | 0.00907 | -0.0483 | -96.8467
-9 | -0.8236 | 0.00857 | -0.0474 | -96.1027
-8.5 | -0.7674 | 0.00816 | -0.0468 | -94.0441
-8 | -0.7097 | 0.0078 | -0.0466 | -90.9872
-7.5 | -0.6501 | 0.0075 | -0.0468 | -86.68
-7 | -0.589 | 0.00716 | -0.0475 | -82.2626
-6.5 | -0.5171 | 0.00687 | -0.0507 | -75.2693
-6 | -0.4551 | 0.00653 | -0.0517 | -69.6937
-5.5 | -0.3957 | 0.0063 | -0.0522 | -62.8095
-5 | -0.3372 | 0.00614 | -0.0524 | -54.9186
-4.5 | -0.2806 | 0.00597 | -0.0522 | -47.0017
-4 | -0.2245 | 0.00584 | -0.052 | -38.4418
-3.5 | -0.1691 | 0.00571 | -0.0515 | -29.6147
-3 | -0.1147 | 0.00559 | -0.0509 | -20.5188
-2.5 | -0.0606 | 0.00546 | -0.0503 | -11.0989
-2 | -0.0062 | 0.00537 | -0.0497 | -1.1546
-1.5 | 0.0403 | 0.00504 | -0.0474 | 7.996
-1 | 0.085 | 0.00468 | -0.0448 | 18.1624
-0.5 | 0.1255 | 0.00424 | -0.0414 | 29.5991
0.5 | 0.2146 | 0.00392 | -0.0361 | 54.7449
1 | 0.2582 | 0.00416 | -0.0332 | 62.0673
1.5 | 0.3031 | 0.00444 | -0.0306 | 68.2658
2 | 0.3448 | 0.00492 | -0.0275 | 70.0813
2.5 | 0.3881 | 0.00547 | -0.0247 | 70.9506
3 | 0.4358 | 0.00602 | -0.023 | 72.392
3.5 | 0.4897 | 0.00653 | -0.0227 | 74.9923
4 | 0.5517 | 0.00676 | -0.024 | 81.6124
4.5 | 0.6262 | 0.00701 | -0.0281 | 89.3295
5 | 0.6928 | 0.00723 | -0.0303 | 95.823
5.5 | 0.752 | 0.00754 | -0.0309 | 99.7347
6 | 0.8103 | 0.00778 | -0.0311 | 104.1517
6.5 | 0.8632 | 0.0081 | -0.0302 | 106.5679
7 | 0.9151 | 0.00843 | -0.0291 | 108.5528
7.5 | 0.9661 | 0.0088 | -0.0278 | 109.7841
8 | 1.0152 | 0.00926 | -0.0261 | 109.6328
8.5 | 1.0639 | 0.00972 | -0.0243 | 109.4547
9 | 1.1106 | 0.01023 | -0.0221 | 108.563
9.5 | 1.1579 | 0.01073 | -0.0201 | 107.9124
10 | 1.2032 | 0.01134 | -0.0178 | 106.1023
10.5 | 1.2497 | 0.01188 | -0.0159 | 105.1936
11 | 1.2942 | 0.01267 | -0.0136 | 102.1468
11.5 | 1.3465 | 0.01354 | -0.0131 | 99.4461
12 | 1.3831 | 0.01456 | -0.0096 | 94.9931
12.5 | 1.4175 | 0.01576 | -0.0059 | 89.9429
13 | 1.4492 | 0.01716 | -0.0022 | 84.4522
13.5 | 1.483 | 0.01853 | 0.0012 | 80.0324
14 | 1.5117 | 0.02026 | 0.0049 | 74.615
14.5 | 1.5398 | 0.02213 | 0.0083 | 69.5798
15 | 1.567 | 0.02414 | 0.0117 | 64.913
15.5 | 1.5893 | 0.02658 | 0.0151 | 59.7931
16 | 1.5974 | 0.03017 | 0.019 | 52.9466
16.5 | 1.6203 | 0.03294 | 0.0215 | 49.1894
17 | 1.6287 | 0.03697 | 0.0243 | 44.0546
17.5 | 1.6328 | 0.04166 | 0.0264 | 39.1935
18 | 1.6248 | 0.04772 | 0.0281 | 34.0486
18.5 | 1.6225 | 0.05369 | 0.0287 | 30.2198
19 | 1.6075 | 0.06133 | 0.0282 | 26.2107
19.5 | 1.606 | 0.068 | 0.0273 | 23.6176
20 | 1.5715 | 0.07891 | 0.024 | 19.9151

## 111. Re 10M Mach 0.50 (1)
BIGFOIL.COM POLAR EXPORT
NACA65A214
NACA65A214 |  |  |  | Cl Max: | 1.199 | at alpha= | 19.5 | deg
JavaFoil+Calcfoil stall+Eppler ext transition |  |  |  | L/D Max: | 103.745 | at alpha= | 6 | deg
Re: | 10000000 |  |  | Cd Min: | 0.00481 | at alpha= | -0.5 | deg
Mach: | 0.5 |  |  | Cl=0 at alpha= | -1.6286 | deg
|  |  |  | @ Cl=0.1, Cd= | 0.004869
|  |  |  | @ Cl=0.4, Cd= | 0.005124
|  |  |  | @ Cl=0.6, Cd= | 0.0078815
alpha (deg) | Cl | Cd | Cm | Cl/Cd
-20 | -1.023 | 0.14483 | -0.003 | -7.061
-19.5 | -0.989 | 0.14443 | -0.003 | -6.851
-19 | -0.973 | 0.13714 | -0.004 | -7.093
-18.5 | -0.944 | 0.13106 | -0.005 | -7.204
-18 | -0.91 | 0.13106 | -0.005 | -6.946
-17.5 | -0.881 | 0.12544 | -0.006 | -7.02
-17 | -0.853 | 0.12041 | -0.006 | -7.081
-16.5 | -0.826 | 0.11313 | -0.007 | -7.302
-16 | -0.8 | 0.10519 | -0.007 | -7.606
-15.5 | -0.772 | 0.11052 | -0.008 | -6.982
-15 | -0.744 | 0.10537 | -0.008 | -7.061
-14.5 | -0.717 | 0.09741 | -0.009 | -7.359
-14 | -0.69 | 0.092 | -0.009 | -7.495
-13.5 | -0.663 | 0.0854 | -0.01 | -7.76
-13 | -0.641 | 0.07638 | -0.012 | -8.389
-12.5 | -0.605 | 0.08995 | -0.01 | -6.73
-12 | -0.578 | 0.08254 | -0.011 | -7.001
-11.5 | -0.551 | 0.07329 | -0.012 | -7.521
-11 | -0.525 | 0.06678 | -0.013 | -7.854
-10.5 | -0.502 | 0.05918 | -0.015 | -8.482
-10 | -0.467 | 0.06731 | -0.013 | -6.937
-9.5 | -0.44 | 0.0598 | -0.014 | -7.365
-9 | -0.412 | 0.05937 | -0.014 | -6.937
-8.5 | -0.384 | 0.05529 | -0.015 | -6.951
-8 | -0.429 | 0.01237 | -0.029 | -34.711
-7.5 | -0.632 | 0.0106 | -0.031 | -59.675
-7 | -0.644 | 0.00961 | -0.032 | -67.093
-6.5 | -0.617 | 0.00907 | -0.033 | -68.052
-6 | -0.572 | 0.00852 | -0.034 | -67.218
-5.5 | -0.518 | 0.00797 | -0.035 | -65.041
-5 | -0.458 | 0.00759 | -0.036 | -60.354
-4.5 | -0.395 | 0.00737 | -0.037 | -53.548
-4 | -0.328 | 0.00711 | -0.038 | -46.141
-3.5 | -0.26 | 0.00693 | -0.039 | -37.56
-3 | -0.191 | 0.00674 | -0.041 | -28.357
-2.5 | -0.122 | 0.00657 | -0.042 | -18.501
-2 | -0.052 | 0.00646 | -0.043 | -8.008
-1.5 | 0.018 | 0.00636 | -0.044 | 2.874
-1 | 0.089 | 0.00488 | -0.045 | 18.128
-0.5 | 0.159 | 0.00481 | -0.046 | 32.972
0 | 0.229 | 0.00482 | -0.047 | 47.527
0.5 | 0.299 | 0.00486 | -0.048 | 61.57
1 | 0.369 | 0.005 | -0.049 | 73.915
1.5 | 0.439 | 0.00528 | -0.051 | 83.159
2 | 0.508 | 0.00578 | -0.052 | 87.92
2.5 | 0.577 | 0.00778 | -0.053 | 74.194
3 | 0.645 | 0.00808 | -0.054 | 79.828
3.5 | 0.713 | 0.00835 | -0.055 | 85.373
4 | 0.78 | 0.00871 | -0.056 | 89.519
4.5 | 0.844 | 0.00911 | -0.057 | 92.577
5 | 0.904 | 0.00958 | -0.058 | 94.395
5.5 | 0.96 | 0.0101 | -0.059 | 95.03
6 | 1.006 | 0.0097 | -0.06 | 103.745
6.5 | 1.041 | 0.01138 | -0.061 | 91.455
7 | 1.061 | 0.01219 | -0.062 | 86.999
7.5 | 1.031 | 0.01321 | -0.063 | 78.086
8 | 0.651 | 0.01549 | -0.063 | 41.993
8.5 | 0.685 | 0.01578 | -0.064 | 43.412
9 | 0.591 | 0.06165 | -0.034 | 9.593
9.5 | 0.743 | 0.01775 | -0.065 | 41.883
10 | 0.646 | 0.06679 | -0.035 | 9.675
10.5 | 0.815 | 0.01754 | -0.068 | 46.477
11 | 0.84 | 0.01975 | -0.068 | 42.528
11.5 | 0.729 | 0.07742 | -0.038 | 9.411
12 | 0.755 | 0.08407 | -0.038 | 8.978
12.5 | 0.935 | 0.02168 | -0.071 | 43.127
13 | 0.943 | 0.02818 | -0.069 | 33.443
13.5 | 0.841 | 0.0885 | -0.043 | 9.499
14 | 0.865 | 0.09802 | -0.042 | 8.821
14.5 | 0.894 | 0.10243 | -0.044 | 8.728
15 | 0.922 | 0.10823 | -0.045 | 8.518
15.5 | 0.947 | 0.10528 | -0.045 | 8.993
16 | 0.973 | 0.11298 | -0.045 | 8.61
16.5 | 1.017 | 0.10847 | -0.054 | 9.379
17 | 1.056 | 0.10712 | -0.058 | 9.861
17.5 | 1.114 | 0.0926 | -0.065 | 12.027
18 | 1.094 | 0.12309 | -0.054 | 8.884
18.5 | 1.136 | 0.11937 | -0.059 | 9.514
19 | 1.183 | 0.11132 | -0.064 | 10.627
19.5 | 1.199 | 0.12539 | -0.063 | 9.564
20 | 1.193 | 0.16529 | -0.055 | 7.22

## 112. Re 10M Mach 0.50 (2)
BIGFOIL.COM POLAR EXPORT
NACA65A214
NACA65A214 |  |  |  | Cl Max: | 1.1948 | at alpha= | 9.5 | deg
XFOIL ncrit=9 |  |  |  | L/D Max: | 98.8103 | at alpha= | 6.5 | deg
Re: | 10000000 |  |  | Cd Min: | 0.11991 | at alpha= | 14.5 | deg
Mach: | 0.5 |  |  | Cl=0 at alpha= | -1.9471 | deg
|  |  |  | @ Cl=0.1, Cd= | 0.0049816
|  |  |  | @ Cl=0.4, Cd= | 0.0056804
|  |  |  | @ Cl=0.6, Cd= | 0.0073234
alpha (deg) | Cl | Cd | Cm | Cl/Cd
-13.5 | -0.5724 | 0.10966 | -0.0592 | -5.2198
-13 | -0.5874 | 0.0981 | -0.0659 | -5.9878
-12.5 | -0.6069 | 0.08615 | -0.0733 | -7.0447
-12 | -0.6284 | 0.07265 | -0.0822 | -8.6497
-11.5 | -0.6494 | 0.0591 | -0.0927 | -10.9882
-11 | -0.673 | 0.04873 | -0.0999 | -13.8108
-10.5 | -0.7048 | 0.0396 | -0.104 | -17.798
-10 | -0.7419 | 0.0315 | -0.1042 | -23.5524
-9.5 | -0.7723 | 0.02502 | -0.1004 | -30.8673
-9 | -0.7998 | 0.01877 | -0.0927 | -42.6105
-8.5 | -0.8105 | 0.01264 | -0.0834 | -64.1218
-8 | -0.7801 | 0.01012 | -0.0753 | -77.085
-7.5 | -0.7281 | 0.00897 | -0.0696 | -81.1706
-7 | -0.6628 | 0.00824 | -0.0667 | -80.4369
-6.5 | -0.591 | 0.00772 | -0.0654 | -76.5544
-6 | -0.5111 | 0.00723 | -0.0663 | -70.6916
-5.5 | -0.4418 | 0.00687 | -0.0655 | -64.3086
-5 | -0.3766 | 0.00654 | -0.0642 | -57.5841
-4.5 | -0.3114 | 0.00634 | -0.0631 | -49.1167
-4 | -0.249 | 0.00614 | -0.0617 | -40.5537
-3.5 | -0.1868 | 0.00597 | -0.0604 | -31.2898
-3 | -0.1258 | 0.00584 | -0.0591 | -21.5411
-2.5 | -0.0654 | 0.00569 | -0.0578 | -11.4938
-2 | -0.0056 | 0.00556 | -0.0564 | -1.0072
-1 | 0.1003 | 0.00498 | -0.0511 | 20.1406
-0.5 | 0.1393 | 0.00441 | -0.0458 | 31.5873
0 | 0.1806 | 0.00388 | -0.0408 | 46.5464
0.5 | 0.2364 | 0.00389 | -0.0388 | 60.7712
1 | 0.2852 | 0.00409 | -0.0353 | 69.7311
1.5 | 0.3288 | 0.00452 | -0.0308 | 72.7434
2 | 0.3675 | 0.00514 | -0.0254 | 71.4981
2.5 | 0.409 | 0.00583 | -0.0206 | 70.1544
3 | 0.4568 | 0.00673 | -0.0174 | 67.8752
3.5 | 0.5391 | 0.00707 | -0.0212 | 76.2518
4 | 0.6112 | 0.00737 | -0.0224 | 82.9308
4.5 | 0.6781 | 0.00765 | -0.0222 | 88.6405
5 | 0.7417 | 0.008 | -0.0212 | 92.7125
5.5 | 0.804 | 0.00836 | -0.0197 | 96.1722
6 | 0.8647 | 0.00878 | -0.0176 | 98.4852
6.5 | 0.9219 | 0.00933 | -0.0148 | 98.8103
7 | 0.976 | 0.01003 | -0.0112 | 97.3081
7.5 | 1.0305 | 0.01078 | -0.0075 | 95.5937
8 | 1.0848 | 0.01163 | -0.0036 | 93.276
8.5 | 1.1319 | 0.01286 | 0.0016 | 88.0171
9 | 1.1751 | 0.01442 | 0.0074 | 81.491
9.5 | 1.1948 | 0.01727 | 0.0154 | 69.1836
10 | 1.1857 | 0.022 | 0.0247 | 53.8955
11 | 1.1336 | 0.03665 | 0.036 | 30.9304
11.5 | 1.097 | 0.04524 | 0.0384 | 24.2485
12 | 1.0522 | 0.05579 | 0.0375 | 18.86
12.5 | 1.0178 | 0.06683 | 0.0339 | 15.2297
13 | 0.9811 | 0.07969 | 0.0273 | 12.3115
13.5 | 0.9503 | 0.09357 | 0.0188 | 10.156
14 | 0.9311 | 0.10692 | 0.0108 | 8.7084
14.5 | 0.9156 | 0.11991 | 0.0041 | 7.6357

## 113. Re 12M Mach 0.00 (1)
BIGFOIL.COM POLAR EXPORT
NACA65A214
NACA65A214 |  |  |  | Cl Max: | 1.244 | at alpha= | 12 | deg
JavaFoil+Calcfoil stall+Eppler ext transition |  |  |  | L/D Max: | 110.164 | at alpha= | 9.5 | deg
Re: | 12000000 |  |  | Cd Min: | 0.00473 | at alpha= | 0 | deg
Mach: | 0 |  |  | Cl=0 at alpha= | -1.6312 | deg
|  |  |  | @ Cl=0.1, Cd= | 0.0048663
|  |  |  | @ Cl=0.4, Cd= | 0.0053705
|  |  |  | @ Cl=0.6, Cd= | 0.0072267
alpha (deg) | Cl | Cd | Cm | Cl/Cd
-17.5 | -0.727 | 0.12706 | -0.005 | -5.723
-17 | -0.749 | 0.11816 | -0.005 | -6.336
-16.5 | -0.77 | 0.10678 | -0.006 | -7.213
-16 | -0.793 | 0.09364 | -0.007 | -8.47
-15.5 | -0.823 | 0.07556 | -0.009 | -10.896
-15 | -0.89 | 0.03977 | -0.011 | -22.377
-14.5 | -0.932 | 0.02546 | -0.013 | -36.594
-14 | -0.957 | 0.01917 | -0.014 | -49.924
-13.5 | -0.971 | 0.01607 | -0.015 | -60.452
-13 | -0.982 | 0.01381 | -0.016 | -71.128
-12.5 | -0.983 | 0.01252 | -0.017 | -78.486
-12 | -0.976 | 0.01175 | -0.018 | -83.023
-11.5 | -0.964 | 0.01121 | -0.019 | -86.001
-11 | -0.946 | 0.01057 | -0.02 | -89.474
-10.5 | -0.917 | 0.01012 | -0.021 | -90.599
-10 | -0.885 | 0.00959 | -0.022 | -92.253
-9.5 | -0.849 | 0.00919 | -0.023 | -92.382
-9 | -0.81 | 0.0089 | -0.024 | -90.972
-8.5 | -0.767 | 0.00855 | -0.025 | -89.693
-8 | -0.722 | 0.00823 | -0.026 | -87.688
-7.5 | -0.674 | 0.00794 | -0.027 | -84.811
-7 | -0.623 | 0.00772 | -0.027 | -80.755
-6.5 | -0.571 | 0.00737 | -0.028 | -77.404
-6 | -0.516 | 0.00714 | -0.029 | -72.331
-5.5 | -0.46 | 0.00695 | -0.03 | -66.266
-5 | -0.403 | 0.00678 | -0.031 | -59.421
-4.5 | -0.345 | 0.00661 | -0.032 | -52.199
-4 | -0.286 | 0.00647 | -0.033 | -44.173
-3.5 | -0.226 | 0.00634 | -0.034 | -35.645
-3 | -0.166 | 0.00622 | -0.035 | -26.655
-2.5 | -0.105 | 0.00613 | -0.036 | -17.194
-2 | -0.045 | 0.00607 | -0.037 | -7.397
-1.5 | 0.016 | 0.00596 | -0.038 | 2.657
-1 | 0.077 | 0.00492 | -0.039 | 15.597
-0.5 | 0.137 | 0.00478 | -0.04 | 28.733
0 | 0.198 | 0.00473 | -0.041 | 41.898
0.5 | 0.259 | 0.00478 | -0.042 | 54.186
1 | 0.32 | 0.00499 | -0.043 | 64.091
1.5 | 0.381 | 0.00529 | -0.044 | 72.007
2 | 0.44 | 0.00554 | -0.045 | 79.413
2.5 | 0.5 | 0.00689 | -0.046 | 72.592
3 | 0.56 | 0.0071 | -0.047 | 78.925
3.5 | 0.62 | 0.00729 | -0.048 | 84.952
4 | 0.679 | 0.00748 | -0.049 | 90.705
4.5 | 0.737 | 0.0077 | -0.049 | 95.633
5 | 0.793 | 0.00793 | -0.05 | 100.065
5.5 | 0.849 | 0.00821 | -0.051 | 103.367
6 | 0.903 | 0.00848 | -0.052 | 106.454
6.5 | 0.955 | 0.00877 | -0.053 | 108.831
7 | 1.005 | 0.00914 | -0.054 | 109.926
7.5 | 1.05 | 0.00965 | -0.055 | 108.823
8 | 1.092 | 0.01008 | -0.056 | 108.401
8.5 | 1.13 | 0.01058 | -0.057 | 106.832
9 | 1.164 | 0.01109 | -0.058 | 104.935
9.5 | 1.19 | 0.0108 | -0.058 | 110.164
10 | 1.21 | 0.0118 | -0.059 | 102.571
10.5 | 1.226 | 0.01236 | -0.06 | 99.162
11 | 1.237 | 0.01302 | -0.061 | 95.042
11.5 | 1.243 | 0.01368 | -0.061 | 90.896
12 | 1.244 | 0.01446 | -0.062 | 86.023
12.5 | 1.24 | 0.01527 | -0.063 | 81.179
13 | 1.231 | 0.01622 | -0.063 | 75.852
13.5 | 1.216 | 0.01736 | -0.064 | 70.018
14 | 1.194 | 0.01903 | -0.064 | 62.725
14.5 | 1.164 | 0.02193 | -0.064 | 53.063
15 | 1.13 | 0.02534 | -0.064 | 44.588
15.5 | 1.094 | 0.02953 | -0.064 | 37.034
16 | 1.032 | 0.04296 | -0.062 | 24.025
16.5 | 0.963 | 0.06354 | -0.058 | 15.15
17 | 0.878 | 0.1056 | -0.048 | 8.311

## 114. Re 12M Mach 0.00 (2)
BIGFOIL.COM POLAR EXPORT
NACA65A214
NACA65A214 |  |  |  | Cl Max: | 1.7652 | at alpha= | 20 | deg
XFOIL ncrit=9 |  |  |  | L/D Max: | 116.841 | at alpha= | 9 | deg
Re: | 12000000 |  |  | Cd Min: | 0.04043 | at alpha= | 20 | deg
Mach: | 0 |  |  | Cl=0 at alpha= | -1.9199 | deg
|  |  |  | @ Cl=0.1, Cd= | 0.0045475
|  |  |  | @ Cl=0.4, Cd= | 0.0056193
|  |  |  | @ Cl=0.6, Cd= | 0.0066484
alpha (deg) | Cl | Cd | Cm | Cl/Cd
-20 | -1.6298 | 0.02958 | -0.0678 | -55.098
-19.5 | -1.613 | 0.027 | -0.0668 | -59.7407
-19 | -1.5976 | 0.02449 | -0.0653 | -65.2348
-18.5 | -1.5769 | 0.02244 | -0.0636 | -70.2718
-18 | -1.5558 | 0.02054 | -0.0617 | -75.7449
-17.5 | -1.53 | 0.01908 | -0.0596 | -80.1887
-17 | -1.5044 | 0.01772 | -0.0572 | -84.8984
-16 | -1.4254 | 0.01556 | -0.0562 | -91.6067
-15.5 | -1.3925 | 0.01453 | -0.054 | -95.8362
-15 | -1.3599 | 0.01367 | -0.0512 | -99.4806
-14.5 | -1.3236 | 0.01297 | -0.0488 | -102.0509
-14 | -1.2842 | 0.01237 | -0.0468 | -103.8157
-13.5 | -1.2458 | 0.01181 | -0.0443 | -105.4869
-13 | -1.2017 | 0.01128 | -0.0429 | -106.5337
-12.5 | -1.154 | 0.01076 | -0.0422 | -107.2491
-12 | -1.1053 | 0.01027 | -0.0416 | -107.6241
-11.5 | -1.0553 | 0.00986 | -0.0412 | -107.0284
-11 | -1.0046 | 0.00949 | -0.0408 | -105.8588
-10.5 | -0.9541 | 0.00905 | -0.0405 | -105.4254
-10 | -0.9031 | 0.00861 | -0.0401 | -104.8897
-9.5 | -0.8503 | 0.00827 | -0.0401 | -102.8174
-9 | -0.7979 | 0.00787 | -0.04 | -101.385
-8.5 | -0.7434 | 0.00756 | -0.0403 | -98.3333
-8 | -0.6874 | 0.00729 | -0.0409 | -94.2936
-7.5 | -0.6301 | 0.00702 | -0.0417 | -89.7578
-7 | -0.5713 | 0.00675 | -0.0429 | -84.637
-6.5 | -0.5011 | 0.00648 | -0.0467 | -77.3302
-6 | -0.4412 | 0.00623 | -0.0481 | -70.8186
-5 | -0.3279 | 0.00588 | -0.0493 | -55.7653
-4.5 | -0.2735 | 0.00572 | -0.0493 | -47.8147
-4 | -0.2189 | 0.00562 | -0.0493 | -38.9502
-3.5 | -0.1653 | 0.00551 | -0.0491 | -30
-3 | -0.1123 | 0.00539 | -0.0487 | -20.8349
-2.5 | -0.0598 | 0.00529 | -0.0482 | -11.3043
-2 | -0.0074 | 0.00523 | -0.0477 | -1.4149
-1.5 | 0.0388 | 0.00496 | -0.0459 | 7.8226
-1 | 0.0841 | 0.00468 | -0.0438 | 17.9701
-0.5 | 0.1261 | 0.00433 | -0.0411 | 29.1224
0 | 0.167 | 0.00406 | -0.0381 | 41.133
0.5 | 0.2055 | 0.00408 | -0.0346 | 50.3676
1 | 0.2456 | 0.00431 | -0.0314 | 56.9838
2 | 0.3327 | 0.00495 | -0.0268 | 67.2121
2.5 | 0.3786 | 0.00537 | -0.025 | 70.5028
3 | 0.4241 | 0.0059 | -0.0232 | 71.8814
3.5 | 0.478 | 0.00628 | -0.0233 | 76.1146
4 | 0.5397 | 0.00646 | -0.0251 | 83.5449
4.5 | 0.6101 | 0.00668 | -0.029 | 91.3323
5 | 0.6776 | 0.00688 | -0.0322 | 98.4884
5.5 | 0.7362 | 0.00713 | -0.0333 | 103.2539
6 | 0.794 | 0.00733 | -0.0343 | 108.322
6.5 | 0.8483 | 0.00761 | -0.0345 | 111.4717
7 | 0.9019 | 0.0079 | -0.0346 | 114.1646
7.5 | 0.9542 | 0.00824 | -0.0345 | 115.801
8 | 1.0026 | 0.00864 | -0.0335 | 116.0417
8.5 | 1.0481 | 0.00901 | -0.032 | 116.3263
9 | 1.0948 | 0.00937 | -0.0307 | 116.841
9.5 | 1.1405 | 0.00979 | -0.0294 | 116.4964
10 | 1.1868 | 0.01019 | -0.0282 | 116.4671
10.5 | 1.2317 | 0.01061 | -0.0269 | 116.0886
11 | 1.2752 | 0.01108 | -0.0254 | 115.0903
12 | 1.3713 | 0.01216 | -0.0248 | 112.7714
12.5 | 1.4066 | 0.0129 | -0.022 | 109.0388
13 | 1.4417 | 0.01367 | -0.0194 | 105.4645
13.5 | 1.4736 | 0.01464 | -0.0165 | 100.6557
14 | 1.5046 | 0.0157 | -0.0136 | 95.8344
14.5 | 1.5385 | 0.01663 | -0.0114 | 92.5135
15 | 1.5682 | 0.01782 | -0.0087 | 88.0022
15.5 | 1.598 | 0.01905 | -0.0063 | 83.8845
16 | 1.6216 | 0.0207 | -0.0034 | 78.3382
16.5 | 1.6505 | 0.02208 | -0.0013 | 74.7509
17 | 1.6745 | 0.02381 | 0.0011 | 70.3276
17.5 | 1.6913 | 0.02613 | 0.0038 | 64.7264
18 | 1.7057 | 0.02872 | 0.0064 | 59.3907
18.5 | 1.7257 | 0.03107 | 0.0082 | 55.5423
19 | 1.7378 | 0.0341 | 0.0101 | 50.9619
19.5 | 1.7517 | 0.03719 | 0.0116 | 47.1014
20 | 1.7652 | 0.04043 | 0.0128 | 43.6606

## 115. Re 12M Mach 0.10 (1)
BIGFOIL.COM POLAR EXPORT
NACA65A214
NACA65A214 |  |  |  | Cl Max: | 1.233 | at alpha= | 11.5 | deg
JavaFoil+Calcfoil stall+Eppler ext transition |  |  |  | L/D Max: | 111.275 | at alpha= | 9 | deg
Re: | 12000000 |  |  | Cd Min: | 0.00476 | at alpha= | 0 | deg
Mach: | 0.1 |  |  | Cl=0 at alpha= | -1.6312 | deg
|  |  |  | @ Cl=0.1, Cd= | 0.0048747
|  |  |  | @ Cl=0.4, Cd= | 0.0053693
|  |  |  | @ Cl=0.6, Cd= | 0.0072333
alpha (deg) | Cl | Cd | Cm | Cl/Cd
-17.5 | -0.684 | 0.13014 | -0.005 | -5.254
-17 | -0.708 | 0.12047 | -0.005 | -5.88
-16.5 | -0.729 | 0.11549 | -0.006 | -6.309
-16 | -0.752 | 0.10367 | -0.007 | -7.251
-15.5 | -0.777 | 0.09049 | -0.008 | -8.583
-15 | -0.808 | 0.07326 | -0.009 | -11.024
-14.5 | -0.884 | 0.03462 | -0.012 | -25.526
-14 | -0.925 | 0.0221 | -0.014 | -41.879
-13.5 | -0.947 | 0.0175 | -0.015 | -54.141
-13 | -0.963 | 0.0146 | -0.016 | -65.984
-12.5 | -0.97 | 0.01285 | -0.017 | -75.518
-12 | -0.965 | 0.01223 | -0.018 | -78.869
-11.5 | -0.956 | 0.01141 | -0.019 | -83.769
-11 | -0.942 | 0.01072 | -0.02 | -87.85
-10.5 | -0.915 | 0.01024 | -0.021 | -89.321
-10 | -0.884 | 0.0097 | -0.022 | -91.164
-9.5 | -0.849 | 0.0093 | -0.023 | -91.343
-9 | -0.811 | 0.00899 | -0.024 | -90.128
-8.5 | -0.769 | 0.00858 | -0.025 | -89.562
-8 | -0.724 | 0.00825 | -0.026 | -87.707
-7.5 | -0.676 | 0.00802 | -0.027 | -84.291
-7 | -0.625 | 0.00774 | -0.028 | -80.773
-6.5 | -0.573 | 0.00742 | -0.029 | -77.182
-6 | -0.518 | 0.00716 | -0.03 | -72.421
-5.5 | -0.462 | 0.00695 | -0.03 | -66.523
-5 | -0.405 | 0.00679 | -0.031 | -59.642
-4.5 | -0.347 | 0.00664 | -0.032 | -52.163
-4 | -0.287 | 0.00648 | -0.033 | -44.354
-3.5 | -0.227 | 0.00635 | -0.034 | -35.796
-3 | -0.167 | 0.00623 | -0.035 | -26.772
-2.5 | -0.106 | 0.00613 | -0.036 | -17.279
-2 | -0.045 | 0.00608 | -0.037 | -7.414
-1.5 | 0.016 | 0.00596 | -0.038 | 2.67
-1 | 0.077 | 0.00492 | -0.039 | 15.675
-0.5 | 0.138 | 0.0048 | -0.04 | 28.812
0 | 0.199 | 0.00476 | -0.041 | 41.893
0.5 | 0.26 | 0.00481 | -0.042 | 54.166
1 | 0.321 | 0.00499 | -0.043 | 64.413
1.5 | 0.383 | 0.00529 | -0.044 | 72.308
2 | 0.443 | 0.00557 | -0.045 | 79.437
2.5 | 0.503 | 0.00689 | -0.046 | 72.994
3 | 0.563 | 0.00711 | -0.047 | 79.208
3.5 | 0.623 | 0.00731 | -0.048 | 85.238
4 | 0.682 | 0.00749 | -0.049 | 90.989
4.5 | 0.74 | 0.00775 | -0.05 | 95.454
5 | 0.797 | 0.00798 | -0.051 | 99.827
5.5 | 0.853 | 0.00823 | -0.052 | 103.564
6 | 0.907 | 0.00854 | -0.053 | 106.098
6.5 | 0.959 | 0.0088 | -0.053 | 108.909
7 | 1.009 | 0.00924 | -0.054 | 109.18
7.5 | 1.054 | 0.00971 | -0.055 | 108.58
8 | 1.095 | 0.01011 | -0.056 | 108.358
8.5 | 1.133 | 0.01058 | -0.057 | 107.02
9 | 1.164 | 0.01046 | -0.058 | 111.275
9.5 | 1.189 | 0.01145 | -0.059 | 103.841
10 | 1.207 | 0.01194 | -0.059 | 101.152
10.5 | 1.221 | 0.01252 | -0.06 | 97.518
11 | 1.23 | 0.0132 | -0.061 | 93.194
11.5 | 1.233 | 0.01394 | -0.061 | 88.466
12 | 1.231 | 0.01471 | -0.062 | 83.659
12.5 | 1.223 | 0.01557 | -0.063 | 78.53
13 | 1.208 | 0.0167 | -0.063 | 72.383
13.5 | 1.188 | 0.01791 | -0.064 | 66.359
14 | 1.161 | 0.01982 | -0.064 | 58.593
14.5 | 1.126 | 0.02311 | -0.064 | 48.715
15 | 1.069 | 0.03197 | -0.063 | 33.427
15.5 | 1.027 | 0.03795 | -0.062 | 27.064
16 | 0.904 | 0.09122 | -0.049 | 9.907
16.5 | 0.859 | 0.10471 | -0.046 | 8.201

## 116. Re 12M Mach 0.10 (2)
BIGFOIL.COM POLAR EXPORT
NACA65A214
NACA65A214 |  |  |  | Cl Max: | 1.7575 | at alpha= | 20 | deg
XFOIL ncrit=9 |  |  |  | L/D Max: | 116.121 | at alpha= | 9 | deg
Re: | 12000000 |  |  | Cd Min: | 0.04354 | at alpha= | 20 | deg
Mach: | 0.1 |  |  | Cl=0 at alpha= | -1.9206 | deg
|  |  |  | @ Cl=0.1, Cd= | 0.0045258
|  |  |  | @ Cl=0.4, Cd= | 0.0056287
|  |  |  | @ Cl=0.6, Cd= | 0.0066561
alpha (deg) | Cl | Cd | Cm | Cl/Cd
-20 | -1.6165 | 0.03287 | -0.0723 | -49.1786
-19.5 | -1.5992 | 0.0301 | -0.0715 | -53.1296
-19 | -1.5941 | 0.02655 | -0.0698 | -60.0414
-18.5 | -1.5756 | 0.02415 | -0.0682 | -65.2422
-18 | -1.556 | 0.02198 | -0.0662 | -70.7916
-17.5 | -1.5317 | 0.02024 | -0.0641 | -75.6769
-17 | -1.5069 | 0.01866 | -0.0616 | -80.7556
-16.5 | -1.483 | 0.01719 | -0.0585 | -86.2711
-16 | -1.4306 | 0.01624 | -0.06 | -88.0911
-15.5 | -1.3968 | 0.01508 | -0.0578 | -92.626
-15 | -1.3636 | 0.01417 | -0.0551 | -96.2315
-14.5 | -1.3282 | 0.01337 | -0.0523 | -99.3418
-14 | -1.2894 | 0.0127 | -0.05 | -101.5276
-13.5 | -1.2502 | 0.01205 | -0.0475 | -103.751
-13 | -1.2094 | 0.01151 | -0.0451 | -105.0738
-12.5 | -1.1617 | 0.01096 | -0.0442 | -105.9945
-12 | -1.1128 | 0.01043 | -0.0433 | -106.6922
-11.5 | -1.0623 | 0.00999 | -0.0428 | -106.3363
-11 | -1.0112 | 0.0096 | -0.0423 | -105.3333
-10.5 | -0.96 | 0.00917 | -0.0418 | -104.6892
-10 | -0.9087 | 0.0087 | -0.0413 | -104.4483
-9.5 | -0.8555 | 0.00835 | -0.0412 | -102.4551
-9 | -0.8026 | 0.00794 | -0.0409 | -101.0831
-8.5 | -0.7479 | 0.00761 | -0.0411 | -98.2786
-8 | -0.6916 | 0.00733 | -0.0416 | -94.352
-7.5 | -0.6336 | 0.00707 | -0.0424 | -89.6181
-7 | -0.5745 | 0.00678 | -0.0435 | -84.7345
-6.5 | -0.5043 | 0.00651 | -0.0471 | -77.4654
-6 | -0.4438 | 0.00625 | -0.0486 | -71.008
-5.5 | -0.3858 | 0.00605 | -0.0494 | -63.7686
-5 | -0.3297 | 0.0059 | -0.0497 | -55.8814
-4.5 | -0.275 | 0.00573 | -0.0497 | -47.993
-4 | -0.2201 | 0.00563 | -0.0497 | -39.0941
-3.5 | -0.1661 | 0.00552 | -0.0494 | -30.0906
-3 | -0.1129 | 0.00539 | -0.049 | -20.9462
-2.5 | -0.0601 | 0.00529 | -0.0485 | -11.3611
-2 | -0.0074 | 0.00523 | -0.048 | -1.4149
-1.5 | 0.0392 | 0.00497 | -0.0462 | 7.8873
-0.5 | 0.1268 | 0.00433 | -0.0413 | 29.2841
0 | 0.1677 | 0.00406 | -0.0382 | 41.3054
0.5 | 0.2064 | 0.00407 | -0.0347 | 50.7125
1.5 | 0.2893 | 0.00461 | -0.0289 | 62.7549
2 | 0.334 | 0.00496 | -0.0268 | 67.3387
2.5 | 0.3798 | 0.00539 | -0.0249 | 70.4638
3 | 0.4255 | 0.00593 | -0.0231 | 71.7538
4 | 0.5426 | 0.00648 | -0.0252 | 83.7346
4.5 | 0.6143 | 0.0067 | -0.0292 | 91.6866
5 | 0.6807 | 0.00691 | -0.0321 | 98.5094
5.5 | 0.7397 | 0.00716 | -0.0332 | 103.3101
6 | 0.7977 | 0.00736 | -0.0341 | 108.3832
6.5 | 0.8522 | 0.00766 | -0.0342 | 111.2533
7 | 0.9058 | 0.00796 | -0.0342 | 113.794
7.5 | 0.9583 | 0.0083 | -0.0339 | 115.4578
8 | 1.0049 | 0.0087 | -0.0324 | 115.5057
8.5 | 1.0515 | 0.00907 | -0.0309 | 115.9316
9 | 1.0985 | 0.00946 | -0.0296 | 116.1205
9.5 | 1.145 | 0.00988 | -0.0283 | 115.8907
10 | 1.1908 | 0.01029 | -0.0268 | 115.724
10.5 | 1.2356 | 0.01075 | -0.0253 | 114.9395
11 | 1.2797 | 0.01122 | -0.0238 | 114.0553
11.5 | 1.3153 | 0.01174 | -0.0205 | 112.0358
12 | 1.3754 | 0.01239 | -0.0228 | 111.0089
12.5 | 1.4103 | 0.0132 | -0.0198 | 106.8409
13 | 1.4451 | 0.01405 | -0.017 | 102.8541
13.5 | 1.4766 | 0.0151 | -0.0139 | 97.7881
14 | 1.5089 | 0.01616 | -0.0111 | 93.3725
14.5 | 1.542 | 0.0172 | -0.0086 | 89.6512
15 | 1.5721 | 0.01846 | -0.0059 | 85.1625
15.5 | 1.6013 | 0.01981 | -0.0033 | 80.8329
16 | 1.6217 | 0.02178 | 0 | 74.4582
16.5 | 1.6515 | 0.02319 | 0.0021 | 71.216
17 | 1.6744 | 0.02513 | 0.0046 | 66.6295
17.5 | 1.6889 | 0.02775 | 0.0075 | 60.8613
18 | 1.7024 | 0.03062 | 0.0101 | 55.5976
18.5 | 1.721 | 0.03324 | 0.0119 | 51.775
19 | 1.735 | 0.03635 | 0.0136 | 47.7304
19.5 | 1.746 | 0.03991 | 0.015 | 43.7484
20 | 1.7575 | 0.04354 | 0.0161 | 40.3652

## 117. Re 12M Mach 0.25 (1)
BIGFOIL.COM POLAR EXPORT
NACA65A214
NACA65A214 |  |  |  | Cl Max: | 1.18 | at alpha= | 10 | deg
JavaFoil+Calcfoil stall+Eppler ext transition |  |  |  | L/D Max: | 107.963 | at alpha= | 8.5 | deg
Re: | 12000000 |  |  | Cd Min: | 0.00477 | at alpha= | 0 | deg
Mach: | 0.25 |  |  | Cl=0 at alpha= | -1.629 | deg
|  |  |  | @ Cl=0.1, Cd= | 0.0049033
|  |  |  | @ Cl=0.4, Cd= | 0.005355
|  |  |  | @ Cl=0.6, Cd= | 0.0073045
alpha (deg) | Cl | Cd | Cm | Cl/Cd
-16 | -0.453 | 0.12035 | -0.006 | -3.763
-15.5 | -0.507 | 0.11221 | -0.006 | -4.517
-15 | -0.556 | 0.10508 | -0.007 | -5.292
-14.5 | -0.601 | 0.09781 | -0.008 | -6.141
-14 | -0.641 | 0.08949 | -0.009 | -7.167
-13.5 | -0.678 | 0.08202 | -0.01 | -8.262
-13 | -0.714 | 0.07024 | -0.011 | -10.168
-12.5 | -0.75 | 0.05689 | -0.013 | -13.186
-12 | -0.87 | 0.01565 | -0.018 | -55.56
-11.5 | -0.89 | 0.01333 | -0.019 | -66.769
-11 | -0.892 | 0.0119 | -0.02 | -74.979
-10.5 | -0.884 | 0.01109 | -0.021 | -79.761
-10 | -0.869 | 0.01039 | -0.022 | -83.641
-9.5 | -0.843 | 0.00981 | -0.023 | -85.924
-9 | -0.811 | 0.00938 | -0.024 | -86.455
-8.5 | -0.774 | 0.00893 | -0.025 | -86.607
-8 | -0.732 | 0.00857 | -0.026 | -85.428
-7.5 | -0.686 | 0.00822 | -0.027 | -83.48
-7 | -0.637 | 0.00801 | -0.028 | -79.545
-6.5 | -0.585 | 0.0076 | -0.029 | -76.997
-6 | -0.53 | 0.00731 | -0.03 | -72.569
-5.5 | -0.474 | 0.00707 | -0.031 | -67.019
-5 | -0.415 | 0.00691 | -0.032 | -60.127
-4.5 | -0.356 | 0.00671 | -0.033 | -52.979
-4 | -0.295 | 0.00658 | -0.034 | -44.799
-3.5 | -0.233 | 0.00645 | -0.035 | -36.178
-3 | -0.171 | 0.00629 | -0.036 | -27.233
-2.5 | -0.109 | 0.00623 | -0.037 | -17.475
-2 | -0.046 | 0.00612 | -0.038 | -7.57
-1.5 | 0.016 | 0.00601 | -0.039 | 2.722
-1 | 0.079 | 0.00495 | -0.04 | 15.995
-0.5 | 0.142 | 0.00481 | -0.041 | 29.505
0 | 0.205 | 0.00477 | -0.042 | 42.921
0.5 | 0.268 | 0.00482 | -0.043 | 55.474
1 | 0.33 | 0.00502 | -0.044 | 65.841
1.5 | 0.393 | 0.00532 | -0.045 | 73.824
2 | 0.455 | 0.00563 | -0.046 | 80.786
2.5 | 0.517 | 0.00702 | -0.047 | 73.578
3 | 0.578 | 0.00723 | -0.048 | 79.937
3.5 | 0.64 | 0.00744 | -0.049 | 85.93
4 | 0.7 | 0.00765 | -0.05 | 91.541
4.5 | 0.76 | 0.00793 | -0.051 | 95.831
5 | 0.818 | 0.00817 | -0.052 | 100.029
5.5 | 0.874 | 0.00849 | -0.053 | 102.906
6 | 0.928 | 0.00878 | -0.054 | 105.772
6.5 | 0.98 | 0.00915 | -0.055 | 107.17
7 | 1.029 | 0.00968 | -0.056 | 106.356
7.5 | 1.072 | 0.01022 | -0.057 | 104.9
8 | 1.11 | 0.01074 | -0.058 | 103.349
8.5 | 1.139 | 0.01055 | -0.059 | 107.963
9 | 1.16 | 0.01155 | -0.059 | 100.435
9.5 | 1.174 | 0.01215 | -0.06 | 96.648
10 | 1.18 | 0.01284 | -0.061 | 91.882
10.5 | 1.177 | 0.01362 | -0.061 | 86.455
11 | 1.166 | 0.01443 | -0.062 | 80.815
11.5 | 1.144 | 0.0156 | -0.063 | 73.323
12 | 1.112 | 0.01671 | -0.064 | 66.52
12.5 | 1.064 | 0.01892 | -0.064 | 56.261
13 | 0.982 | 0.02768 | -0.062 | 35.486
13.5 | 0.896 | 0.04078 | -0.059 | 21.973
14 | 0.76 | 0.09162 | -0.041 | 8.297
14.5 | 0.7 | 0.10053 | -0.038 | 6.96
15 | 0.637 | 0.10849 | -0.038 | 5.876

## 118. Re 12M Mach 0.25 (2)
BIGFOIL.COM POLAR EXPORT
NACA65A214
NACA65A214 |  |  |  | Cl Max: | 1.6599 | at alpha= | 18.5 | deg
XFOIL ncrit=9 |  |  |  | L/D Max: | 113.189 | at alpha= | 8 | deg
Re: | 12000000 |  |  | Cd Min: | 0.07707 | at alpha= | -20 | deg
Mach: | 0.25 |  |  | Cl=0 at alpha= | -1.9252 | deg
|  |  |  | @ Cl=0.1, Cd= | 0.0046321
|  |  |  | @ Cl=0.4, Cd= | 0.0056215
|  |  |  | @ Cl=0.6, Cd= | 0.0067201
alpha (deg) | Cl | Cd | Cm | Cl/Cd
-20 | -1.3544 | 0.07707 | -0.0719 | -17.5736
-19.5 | -1.3839 | 0.06566 | -0.0786 | -21.0768
-19 | -1.4493 | 0.0516 | -0.0858 | -28.0872
-18.5 | -1.4654 | 0.04403 | -0.0879 | -33.2819
-18 | -1.4731 | 0.03795 | -0.0883 | -38.8169
-17.5 | -1.4792 | 0.03258 | -0.0874 | -45.4021
-17 | -1.4706 | 0.02869 | -0.0857 | -51.2583
-16.5 | -1.468 | 0.02467 | -0.0827 | -59.5055
-16 | -1.4446 | 0.02235 | -0.0798 | -64.6353
-15.5 | -1.4044 | 0.01971 | -0.0801 | -71.2532
-15 | -1.3809 | 0.01764 | -0.076 | -78.2823
-14.5 | -1.3433 | 0.01652 | -0.0729 | -81.3136
-14 | -1.3079 | 0.0153 | -0.0693 | -85.4837
-13.5 | -1.2756 | 0.01393 | -0.0651 | -91.5721
-13 | -1.2345 | 0.01304 | -0.0616 | -94.6702
-12.5 | -1.1902 | 0.0123 | -0.0585 | -96.7642
-12 | -1.1478 | 0.01157 | -0.055 | -99.2048
-11.5 | -1.1 | 0.0109 | -0.0524 | -100.9174
-11 | -1.0468 | 0.01034 | -0.0509 | -101.2379
-10.5 | -0.9936 | 0.00976 | -0.0495 | -101.8033
-10 | -0.9382 | 0.00933 | -0.0485 | -100.5573
-9.5 | -0.8838 | 0.00882 | -0.0474 | -100.2041
-9 | -0.8288 | 0.00834 | -0.0465 | -99.3765
-8.5 | -0.7723 | 0.00793 | -0.0459 | -97.3897
-8 | -0.7144 | 0.00757 | -0.0458 | -94.3725
-7.5 | -0.6544 | 0.00728 | -0.0461 | -89.8901
-7 | -0.5919 | 0.007 | -0.047 | -84.5571
-6.5 | -0.5224 | 0.00669 | -0.0496 | -78.0867
-6 | -0.458 | 0.00637 | -0.0512 | -71.8995
-5.5 | -0.3977 | 0.00616 | -0.0518 | -64.5617
-5 | -0.3393 | 0.00598 | -0.052 | -56.7391
-4.5 | -0.2829 | 0.00581 | -0.0518 | -48.6919
-4 | -0.2266 | 0.00568 | -0.0516 | -39.8944
-3.5 | -0.1707 | 0.00558 | -0.0513 | -30.5914
-3 | -0.1161 | 0.00544 | -0.0507 | -21.3419
-2.5 | -0.0613 | 0.00534 | -0.0502 | -11.4794
-2 | -0.0073 | 0.00526 | -0.0495 | -1.3878
-1.5 | 0.0415 | 0.00503 | -0.0477 | 8.2505
-1 | 0.0879 | 0.00474 | -0.0455 | 18.5443
-0.5 | 0.1305 | 0.00436 | -0.0424 | 29.9312
0 | 0.1712 | 0.00405 | -0.039 | 42.2716
0.5 | 0.2114 | 0.00406 | -0.0354 | 52.069
1 | 0.2517 | 0.00432 | -0.0318 | 58.2639
1.5 | 0.296 | 0.00461 | -0.0292 | 64.2082
2 | 0.341 | 0.005 | -0.0267 | 68.2
2.5 | 0.3872 | 0.00547 | -0.0246 | 70.7861
3 | 0.4345 | 0.00603 | -0.0227 | 72.0564
3.5 | 0.4928 | 0.00639 | -0.0233 | 77.1205
4 | 0.5578 | 0.00658 | -0.0252 | 84.772
4.5 | 0.6331 | 0.00683 | -0.0295 | 92.694
5 | 0.6978 | 0.00705 | -0.0313 | 98.9787
5.5 | 0.7585 | 0.00731 | -0.0322 | 103.762
6 | 0.8175 | 0.00755 | -0.0326 | 108.2781
6.5 | 0.8715 | 0.00789 | -0.0319 | 110.4563
7 | 0.9219 | 0.00823 | -0.0304 | 112.017
7.5 | 0.9723 | 0.00861 | -0.0289 | 112.9268
8 | 1.0221 | 0.00903 | -0.0274 | 113.1894
8.5 | 1.0717 | 0.00947 | -0.0257 | 113.1679
9 | 1.1194 | 0.00993 | -0.0237 | 112.7291
9.5 | 1.1667 | 0.01041 | -0.0216 | 112.0749
10 | 1.2113 | 0.01103 | -0.0191 | 109.8187
10.5 | 1.2564 | 0.01165 | -0.0168 | 107.8455
11 | 1.3015 | 0.01222 | -0.0146 | 106.5057
11.5 | 1.3515 | 0.01303 | -0.0134 | 103.7222
12 | 1.3944 | 0.01402 | -0.0111 | 99.4579
12.5 | 1.4294 | 0.01516 | -0.0074 | 94.2876
13 | 1.4639 | 0.01638 | -0.0038 | 89.3712
13.5 | 1.4982 | 0.01767 | -0.0004 | 84.7878
14 | 1.5289 | 0.01926 | 0.0032 | 79.3821
14.5 | 1.5554 | 0.02117 | 0.007 | 73.4719
15 | 1.5836 | 0.02306 | 0.0104 | 68.673
15.5 | 1.6062 | 0.02543 | 0.014 | 63.1616
16 | 1.6207 | 0.02849 | 0.0177 | 56.8866
16.5 | 1.6394 | 0.03148 | 0.0207 | 52.0775
17 | 1.6557 | 0.0348 | 0.0234 | 47.5776
17.5 | 1.6516 | 0.04002 | 0.0262 | 41.2694
18 | 1.6534 | 0.04508 | 0.0279 | 36.677
18.5 | 1.6599 | 0.0501 | 0.0289 | 33.1317
19 | 1.6491 | 0.05698 | 0.0291 | 28.9417
19.5 | 1.6506 | 0.06312 | 0.0288 | 26.1502
20 | 1.6207 | 0.07301 | 0.0265 | 22.1983

## 119. Re 12M Mach 0.50 (1)
BIGFOIL.COM POLAR EXPORT
NACA65A214
NACA65A214 |  |  |  | Cl Max: | 1.193 | at alpha= | 20 | deg
JavaFoil+Calcfoil stall+Eppler ext transition |  |  |  | L/D Max: | 102.699 | at alpha= | 6 | deg
Re: | 12000000 |  |  | Cd Min: | 0.00487 | at alpha= | 0 | deg
Mach: | 0.5 |  |  | Cl=0 at alpha= | -1.6286 | deg
|  |  |  | @ Cl=0.1, Cd= | 0.0050364
|  |  |  | @ Cl=0.4, Cd= | 0.0053827
|  |  |  | @ Cl=0.6, Cd= | 0.0076978
alpha (deg) | Cl | Cd | Cm | Cl/Cd
-20 | -1.022 | 0.15333 | -0.003 | -6.667
-19.5 | -0.994 | 0.14725 | -0.004 | -6.749
-19 | -0.975 | 0.13378 | -0.004 | -7.29
-18.5 | -0.949 | 0.12522 | -0.005 | -7.581
-18 | -0.914 | 0.12633 | -0.005 | -7.236
-17.5 | -0.882 | 0.12242 | -0.006 | -7.208
-17 | -0.855 | 0.11744 | -0.006 | -7.279
-16.5 | -0.829 | 0.10985 | -0.007 | -7.543
-16 | -0.811 | 0.09618 | -0.008 | -8.431
-15.5 | -0.773 | 0.10898 | -0.008 | -7.092
-15 | -0.744 | 0.10296 | -0.008 | -7.229
-14.5 | -0.718 | 0.09607 | -0.009 | -7.472
-14 | -0.691 | 0.08972 | -0.01 | -7.706
-13.5 | -0.67 | 0.07932 | -0.011 | -8.448
-13 | -0.723 | 0.02735 | -0.017 | -26.437
-12.5 | -0.605 | 0.08923 | -0.01 | -6.785
-12 | -0.578 | 0.08048 | -0.011 | -7.182
-11.5 | -0.552 | 0.07235 | -0.012 | -7.625
-11 | -0.526 | 0.06573 | -0.013 | -8.001
-10.5 | -0.579 | 0.01792 | -0.023 | -32.318
-10 | -0.467 | 0.06574 | -0.013 | -7.108
-9.5 | -0.441 | 0.05865 | -0.014 | -7.516
-9 | -0.412 | 0.05859 | -0.014 | -7.031
-8.5 | -0.384 | 0.05456 | -0.015 | -7.046
-8 | -0.434 | 0.01143 | -0.029 | -37.948
-7.5 | -0.632 | 0.01029 | -0.031 | -61.442
-7 | -0.644 | 0.00936 | -0.032 | -68.867
-6.5 | -0.617 | 0.00876 | -0.033 | -70.461
-6 | -0.572 | 0.00831 | -0.034 | -68.917
-5.5 | -0.518 | 0.00776 | -0.035 | -66.791
-5 | -0.458 | 0.00742 | -0.036 | -61.771
-4.5 | -0.395 | 0.0072 | -0.037 | -54.756
-4 | -0.328 | 0.00696 | -0.038 | -47.135
-3.5 | -0.26 | 0.00678 | -0.039 | -38.391
-3 | -0.191 | 0.00658 | -0.041 | -29.053
-2.5 | -0.122 | 0.00648 | -0.042 | -18.773
-2 | -0.052 | 0.00633 | -0.043 | -8.172
-1.5 | 0.018 | 0.00622 | -0.044 | 2.937
-1 | 0.089 | 0.00506 | -0.045 | 17.488
-0.5 | 0.159 | 0.00491 | -0.046 | 32.358
0 | 0.229 | 0.00487 | -0.047 | 47.064
0.5 | 0.299 | 0.00497 | -0.048 | 60.142
1 | 0.369 | 0.00521 | -0.049 | 70.932
1.5 | 0.439 | 0.0056 | -0.051 | 78.534
2 | 0.508 | 0.00597 | -0.052 | 85.082
2.5 | 0.577 | 0.00762 | -0.053 | 75.714
3 | 0.645 | 0.00785 | -0.054 | 82.192
3.5 | 0.713 | 0.00817 | -0.055 | 87.271
4 | 0.78 | 0.00847 | -0.056 | 92.092
4.5 | 0.844 | 0.00888 | -0.057 | 95.017
5 | 0.904 | 0.00931 | -0.058 | 97.167
5.5 | 0.96 | 0.0098 | -0.059 | 97.965
6 | 1.008 | 0.00981 | -0.06 | 102.699
6.5 | 1.043 | 0.01105 | -0.061 | 94.366
7 | 1.062 | 0.01186 | -0.062 | 89.547
7.5 | 1.032 | 0.01284 | -0.063 | 80.4
8 | 0.653 | 0.01486 | -0.063 | 43.905
8.5 | 0.686 | 0.01525 | -0.064 | 45.007
9 | 0.592 | 0.06031 | -0.034 | 9.81
9.5 | 0.749 | 0.01666 | -0.066 | 44.919
10 | 0.647 | 0.06574 | -0.036 | 9.838
10.5 | 0.817 | 0.01699 | -0.068 | 48.071
11 | 0.843 | 0.01882 | -0.068 | 44.792
11.5 | 0.729 | 0.07555 | -0.038 | 9.651
12 | 0.755 | 0.08401 | -0.038 | 8.988
12.5 | 0.938 | 0.02079 | -0.071 | 45.102
13 | 0.962 | 0.02348 | -0.071 | 40.994
13.5 | 0.925 | 0.04586 | -0.065 | 20.17
14 | 0.866 | 0.09611 | -0.043 | 9.01
14.5 | 0.897 | 0.10041 | -0.046 | 8.932
15 | 0.925 | 0.10627 | -0.047 | 8.701
15.5 | 0.987 | 0.08115 | -0.059 | 12.16
16 | 0.982 | 0.10692 | -0.05 | 9.181
16.5 | 1.07 | 0.07524 | -0.065 | 14.222
17 | 1.085 | 0.08806 | -0.064 | 12.317
17.5 | 1.144 | 0.07429 | -0.069 | 15.406
18 | 1.091 | 0.13173 | -0.053 | 8.284
18.5 | 1.121 | 0.13659 | -0.055 | 8.207
19 | 1.154 | 0.13813 | -0.058 | 8.354
19.5 | 1.182 | 0.14371 | -0.059 | 8.224
20 | 1.193 | 0.17773 | -0.055 | 6.713

## 120. Re 12M Mach 0.50 (2)
BIGFOIL.COM POLAR EXPORT
NACA65A214
NACA65A214 |  |  |  | Cl Max: | 1.2086 | at alpha= | 9.5 | deg
XFOIL ncrit=9 |  |  |  | L/D Max: | 103.02 | at alpha= | 6.5 | deg
Re: | 12000000 |  |  | Cd Min: | 0.11824 | at alpha= | 14.5 | deg
Mach: | 0.5 |  |  | Cl=0 at alpha= | -1.9469 | deg
|  |  |  | @ Cl=0.1, Cd= | 0.0050333
|  |  |  | @ Cl=0.4, Cd= | 0.0057731
|  |  |  | @ Cl=0.6, Cd= | 0.0070897
alpha (deg) | Cl | Cd | Cm | Cl/Cd
-13.5 | -0.5907 | 0.10698 | -0.0607 | -5.5216
-13 | -0.6049 | 0.09565 | -0.0675 | -6.3241
-12.5 | -0.6173 | 0.08472 | -0.0742 | -7.2864
-12 | -0.6381 | 0.07062 | -0.0837 | -9.0357
-11.5 | -0.661 | 0.05765 | -0.0939 | -11.4657
-11 | -0.6835 | 0.04771 | -0.1005 | -14.3261
-10.5 | -0.7161 | 0.03869 | -0.1043 | -18.5087
-10 | -0.7609 | 0.03023 | -0.1041 | -25.1704
-9.5 | -0.7902 | 0.02401 | -0.0996 | -32.9113
-9 | -0.8159 | 0.01786 | -0.0915 | -45.6831
-8.5 | -0.8225 | 0.01209 | -0.0821 | -68.0314
-8 | -0.7928 | 0.00973 | -0.0736 | -81.48
-7 | -0.6704 | 0.00796 | -0.0655 | -84.2211
-6.5 | -0.5987 | 0.00747 | -0.064 | -80.1473
-6 | -0.5174 | 0.00705 | -0.0652 | -73.3901
-5.5 | -0.4452 | 0.00671 | -0.0649 | -66.3487
-5 | -0.3796 | 0.00638 | -0.0637 | -59.4984
-4.5 | -0.3151 | 0.00615 | -0.0624 | -51.2358
-4 | -0.2515 | 0.00597 | -0.0612 | -42.1273
-3.5 | -0.1894 | 0.00581 | -0.06 | -32.599
-3 | -0.1274 | 0.00568 | -0.0588 | -22.4296
-2.5 | -0.067 | 0.00554 | -0.0575 | -12.0939
-2 | -0.0063 | 0.00542 | -0.0563 | -1.1624
-1.5 | 0.053 | 0.0053 | -0.0549 | 10
-1 | 0.1041 | 0.00501 | -0.0519 | 20.7784
-0.5 | 0.1456 | 0.0045 | -0.047 | 32.3556
0 | 0.1858 | 0.00398 | -0.0419 | 46.6834
0.5 | 0.235 | 0.00391 | -0.0385 | 60.1023
1 | 0.2751 | 0.00429 | -0.0332 | 64.1259
1.5 | 0.3205 | 0.00467 | -0.0291 | 68.6296
2 | 0.3619 | 0.00523 | -0.0243 | 69.1969
2.5 | 0.4075 | 0.00588 | -0.0204 | 69.3027
3 | 0.4613 | 0.00659 | -0.0183 | 70
3.5 | 0.5475 | 0.00687 | -0.0228 | 79.6943
4 | 0.6192 | 0.00717 | -0.0239 | 86.3598
4.5 | 0.6871 | 0.00743 | -0.0239 | 92.4764
5 | 0.7497 | 0.00778 | -0.0226 | 96.3625
5.5 | 0.8132 | 0.0081 | -0.0212 | 100.3951
6 | 0.8735 | 0.00852 | -0.0191 | 102.5235
6.5 | 0.9313 | 0.00904 | -0.0162 | 103.0199
7 | 0.9846 | 0.00975 | -0.0125 | 100.9846
7.5 | 1.0413 | 0.01041 | -0.009 | 100.0288
8 | 1.0952 | 0.01124 | -0.0048 | 97.4377
8.5 | 1.1452 | 0.01234 | 0.0002 | 92.8039
9 | 1.1891 | 0.01383 | 0.0061 | 85.9798
9.5 | 1.2086 | 0.01663 | 0.0145 | 72.6759
10 | 1.1976 | 0.02133 | 0.0243 | 56.1463
10.5 | 1.1801 | 0.02719 | 0.0317 | 43.402
11 | 1.1422 | 0.036 | 0.0359 | 31.7278
11.5 | 1.1035 | 0.04465 | 0.0385 | 24.7144
12 | 1.0606 | 0.05494 | 0.0379 | 19.3047
12.5 | 1.0263 | 0.06585 | 0.0345 | 15.5854
13 | 0.9894 | 0.07858 | 0.028 | 12.591
13.5 | 0.9593 | 0.09222 | 0.0198 | 10.4023
14 | 0.9398 | 0.10548 | 0.0118 | 8.9097
14.5 | 0.9255 | 0.11824 | 0.0052 | 7.8273

## 121. Re 14M Mach 0.00 (1)
BIGFOIL.COM POLAR EXPORT
NACA65A214
NACA65A214 |  |  |  | Cl Max: | 1.245 | at alpha= | 12 | deg
JavaFoil+Calcfoil stall+Eppler ext transition |  |  |  | L/D Max: | 113.521 | at alpha= | 9.5 | deg
Re: | 14000000 |  |  | Cd Min: | 0.00491 | at alpha= | 0 | deg
Mach: | 0 |  |  | Cl=0 at alpha= | -1.6312 | deg
|  |  |  | @ Cl=0.1, Cd= | 0.0050502
|  |  |  | @ Cl=0.4, Cd= | 0.0055144
|  |  |  | @ Cl=0.6, Cd= | 0.00708
alpha (deg) | Cl | Cd | Cm | Cl/Cd
-18 | -0.704 | 0.1329 | -0.004 | -5.3
-17.5 | -0.728 | 0.12675 | -0.005 | -5.74
-17 | -0.749 | 0.11717 | -0.005 | -6.394
-16.5 | -0.767 | 0.11058 | -0.006 | -6.935
-16 | -0.791 | 0.09586 | -0.007 | -8.25
-15.5 | -0.83 | 0.07018 | -0.009 | -11.831
-15 | -0.909 | 0.03114 | -0.011 | -29.197
-14.5 | -0.941 | 0.02233 | -0.013 | -42.142
-14 | -0.962 | 0.01775 | -0.014 | -54.214
-13.5 | -0.977 | 0.01494 | -0.015 | -65.419
-13 | -0.985 | 0.01325 | -0.016 | -74.362
-12.5 | -0.985 | 0.01214 | -0.017 | -81.127
-12 | -0.978 | 0.01142 | -0.018 | -85.57
-11.5 | -0.968 | 0.01068 | -0.019 | -90.659
-11 | -0.946 | 0.01032 | -0.02 | -91.645
-10.5 | -0.917 | 0.00987 | -0.021 | -92.922
-10 | -0.885 | 0.00939 | -0.022 | -94.266
-9.5 | -0.849 | 0.00903 | -0.023 | -94.004
-9 | -0.81 | 0.0087 | -0.024 | -93.068
-8.5 | -0.767 | 0.00836 | -0.025 | -91.75
-8 | -0.722 | 0.00807 | -0.026 | -89.436
-7.5 | -0.674 | 0.00782 | -0.027 | -86.12
-7 | -0.623 | 0.00757 | -0.027 | -82.366
-6.5 | -0.571 | 0.00725 | -0.028 | -78.734
-6 | -0.516 | 0.00699 | -0.029 | -73.818
-5.5 | -0.46 | 0.00682 | -0.03 | -67.456
-5 | -0.403 | 0.00665 | -0.031 | -60.584
-4.5 | -0.345 | 0.00651 | -0.032 | -52.939
-4 | -0.286 | 0.00638 | -0.033 | -44.829
-3.5 | -0.226 | 0.00623 | -0.034 | -36.293
-3 | -0.166 | 0.00615 | -0.035 | -26.959
-2.5 | -0.105 | 0.00606 | -0.036 | -17.415
-2 | -0.045 | 0.00596 | -0.037 | -7.529
-1.5 | 0.016 | 0.00589 | -0.038 | 2.688
-1 | 0.077 | 0.0051 | -0.039 | 15.025
-0.5 | 0.137 | 0.00497 | -0.04 | 27.67
0 | 0.198 | 0.00491 | -0.041 | 40.352
0.5 | 0.259 | 0.00502 | -0.042 | 51.588
1 | 0.32 | 0.00521 | -0.043 | 61.371
1.5 | 0.381 | 0.00545 | -0.044 | 69.829
2 | 0.44 | 0.00565 | -0.045 | 77.989
2.5 | 0.5 | 0.0068 | -0.046 | 73.635
3 | 0.56 | 0.00696 | -0.047 | 80.522
3.5 | 0.62 | 0.00714 | -0.048 | 86.831
4 | 0.679 | 0.00731 | -0.049 | 92.802
4.5 | 0.737 | 0.00757 | -0.049 | 97.334
5 | 0.793 | 0.00778 | -0.05 | 101.951
5.5 | 0.849 | 0.00803 | -0.051 | 105.681
6 | 0.903 | 0.00827 | -0.052 | 109.193
6.5 | 0.955 | 0.00857 | -0.053 | 111.446
7 | 1.005 | 0.00904 | -0.054 | 111.186
7.5 | 1.05 | 0.00941 | -0.055 | 111.582
8 | 1.092 | 0.00984 | -0.056 | 111.022
8.5 | 1.13 | 0.0103 | -0.057 | 109.703
9 | 1.164 | 0.01079 | -0.058 | 107.883
9.5 | 1.191 | 0.01049 | -0.058 | 113.521
10 | 1.212 | 0.01157 | -0.059 | 104.754
10.5 | 1.227 | 0.01212 | -0.06 | 101.313
11 | 1.238 | 0.01268 | -0.061 | 97.667
11.5 | 1.244 | 0.01336 | -0.061 | 93.131
12 | 1.245 | 0.01407 | -0.062 | 88.491
12.5 | 1.241 | 0.01495 | -0.063 | 82.986
13 | 1.232 | 0.01581 | -0.063 | 77.906
13.5 | 1.217 | 0.01682 | -0.064 | 72.389
14 | 1.196 | 0.01834 | -0.064 | 65.195
14.5 | 1.166 | 0.02127 | -0.064 | 54.797
15 | 1.133 | 0.02436 | -0.064 | 46.509
15.5 | 1.101 | 0.02706 | -0.064 | 40.705
16 | 1.038 | 0.0403 | -0.062 | 25.755
16.5 | 0.947 | 0.07268 | -0.056 | 13.028
17 | 0.885 | 0.09861 | -0.05 | 8.977

## 122. Re 14M Mach 0.00 (2)
BIGFOIL.COM POLAR EXPORT
NACA65A214
NACA65A214 |  |  |  | Cl Max: | 1.7844 | at alpha= | 20 | deg
XFOIL ncrit=9 |  |  |  | L/D Max: | 119.958 | at alpha= | 9.5 | deg
Re: | 14000000 |  |  | Cd Min: | 0.03865 | at alpha= | 20 | deg
Mach: | 0 |  |  | Cl=0 at alpha= | -1.9107 | deg
|  |  |  | @ Cl=0.1, Cd= | 0.0046162
|  |  |  | @ Cl=0.4, Cd= | 0.005648
|  |  |  | @ Cl=0.6, Cd= | 0.0065048
alpha (deg) | Cl | Cd | Cm | Cl/Cd
-20 | -1.649 | 0.02801 | -0.0672 | -58.8718
-19.5 | -1.6261 | 0.02597 | -0.0662 | -62.6146
-19 | -1.6157 | 0.02316 | -0.0643 | -69.7625
-18.5 | -1.5941 | 0.02125 | -0.0625 | -75.0165
-18 | -1.5713 | 0.01954 | -0.0604 | -80.4145
-17.5 | -1.5453 | 0.01814 | -0.0582 | -85.1874
-17 | -1.519 | 0.01689 | -0.0556 | -89.9349
-16.5 | -1.4816 | 0.01567 | -0.0548 | -94.5501
-16 | -1.436 | 0.01495 | -0.055 | -96.0535
-15.5 | -1.4043 | 0.01405 | -0.0522 | -99.9502
-15 | -1.3693 | 0.01332 | -0.0498 | -102.8003
-14.5 | -1.3318 | 0.01265 | -0.0475 | -105.2806
-14 | -1.2927 | 0.01207 | -0.0453 | -107.1002
-13.5 | -1.2553 | 0.01146 | -0.0426 | -109.5375
-13 | -1.2086 | 0.01091 | -0.0418 | -110.7791
-12.5 | -1.1607 | 0.0104 | -0.041 | -111.6058
-12 | -1.1115 | 0.00994 | -0.0405 | -111.8209
-11.5 | -1.0616 | 0.00954 | -0.04 | -111.2788
-11 | -1.0101 | 0.00919 | -0.0399 | -109.9129
-10 | -0.9071 | 0.00841 | -0.0394 | -107.8597
-9.5 | -0.8537 | 0.0081 | -0.0395 | -105.3951
-9 | -0.8008 | 0.00771 | -0.0395 | -103.8651
-8.5 | -0.746 | 0.0074 | -0.0398 | -100.8108
-8 | -0.6905 | 0.00712 | -0.0403 | -96.9803
-7.5 | -0.6336 | 0.00687 | -0.041 | -92.2271
-7 | -0.5741 | 0.0066 | -0.0424 | -86.9848
-6.5 | -0.5009 | 0.00637 | -0.0468 | -78.6342
-6 | -0.4424 | 0.0061 | -0.048 | -72.5246
-5.5 | -0.3857 | 0.00591 | -0.0485 | -65.2623
-5 | -0.3295 | 0.00576 | -0.049 | -57.2049
-4.5 | -0.2746 | 0.00562 | -0.0491 | -48.8612
-4 | -0.2204 | 0.0055 | -0.0491 | -40.0727
-3.5 | -0.1664 | 0.00539 | -0.0489 | -30.872
-3 | -0.1136 | 0.00529 | -0.0485 | -21.4745
-2.5 | -0.0607 | 0.00521 | -0.0481 | -11.6507
-2 | -0.0085 | 0.00514 | -0.0475 | -1.6537
-1.5 | 0.0391 | 0.00495 | -0.046 | 7.899
-1 | 0.0857 | 0.00472 | -0.0442 | 18.1568
-0.5 | 0.1284 | 0.00441 | -0.0416 | 29.1156
0 | 0.1701 | 0.00422 | -0.0387 | 40.3081
1.5 | 0.2836 | 0.00473 | -0.0279 | 59.9577
2 | 0.3303 | 0.005 | -0.0262 | 66.06
2.5 | 0.3772 | 0.00537 | -0.0247 | 70.2421
3 | 0.4223 | 0.00592 | -0.0228 | 71.3345
3.5 | 0.4813 | 0.00616 | -0.024 | 78.1331
4 | 0.5427 | 0.00632 | -0.0257 | 85.8703
4.5 | 0.6109 | 0.00654 | -0.0291 | 93.4098
5 | 0.6823 | 0.00674 | -0.0332 | 101.2315
5.5 | 0.7411 | 0.00696 | -0.0344 | 106.4799
6 | 0.7976 | 0.00717 | -0.035 | 111.2413
6.5 | 0.8526 | 0.00744 | -0.0354 | 114.5968
7 | 0.906 | 0.00775 | -0.0354 | 116.9032
7.5 | 0.9585 | 0.00807 | -0.0353 | 118.7732
8 | 1.0082 | 0.00848 | -0.0347 | 118.8915
8.5 | 1.0546 | 0.00882 | -0.0332 | 119.5692
9 | 1.1003 | 0.00919 | -0.0318 | 119.728
9.5 | 1.1468 | 0.00956 | -0.0305 | 119.9582
10 | 1.1931 | 0.00995 | -0.0293 | 119.9095
10.5 | 1.2371 | 0.0104 | -0.0278 | 118.9519
11 | 1.2803 | 0.01088 | -0.0262 | 117.6746
11.5 | 1.3248 | 0.01124 | -0.025 | 117.8648
12 | 1.3646 | 0.01179 | -0.0228 | 115.7422
12.5 | 1.4145 | 0.01255 | -0.0233 | 112.7092
13 | 1.4499 | 0.01329 | -0.0207 | 109.0971
13.5 | 1.4826 | 0.01419 | -0.0178 | 104.482
14 | 1.516 | 0.0151 | -0.0152 | 100.3974
14.5 | 1.5492 | 0.01604 | -0.0128 | 96.5835
15 | 1.58 | 0.01714 | -0.0102 | 92.182
15.5 | 1.6101 | 0.01833 | -0.0077 | 87.8396
16 | 1.6317 | 0.02006 | -0.0045 | 81.341
16.5 | 1.6628 | 0.02127 | -0.0026 | 78.1758
17 | 1.6878 | 0.0229 | -0.0002 | 73.7031
17.5 | 1.7026 | 0.0253 | 0.0029 | 67.2964
18 | 1.7186 | 0.02773 | 0.0055 | 61.9762
18.5 | 1.7402 | 0.02989 | 0.0073 | 58.2201
19 | 1.7558 | 0.03258 | 0.0091 | 53.892
19.5 | 1.7701 | 0.03554 | 0.0108 | 49.8059
20 | 1.7844 | 0.03865 | 0.012 | 46.1682

## 123. Re 14M Mach 0.10 (1)
BIGFOIL.COM POLAR EXPORT
NACA65A214
NACA65A214 |  |  |  | Cl Max: | 1.234 | at alpha= | 11.5 | deg
JavaFoil+Calcfoil stall+Eppler ext transition |  |  |  | L/D Max: | 111.762 | at alpha= | 9.5 | deg
Re: | 14000000 |  |  | Cd Min: | 0.00491 | at alpha= | 0 | deg
Mach: | 0.1 |  |  | Cl=0 at alpha= | -1.6312 | deg
|  |  |  | @ Cl=0.1, Cd= | 0.005051
|  |  |  | @ Cl=0.4, Cd= | 0.0055138
|  |  |  | @ Cl=0.6, Cd= | 0.007111
alpha (deg) | Cl | Cd | Cm | Cl/Cd
-17.5 | -0.684 | 0.12818 | -0.005 | -5.336
-17 | -0.708 | 0.12203 | -0.005 | -5.802
-16.5 | -0.729 | 0.11374 | -0.006 | -6.413
-16 | -0.752 | 0.10338 | -0.007 | -7.273
-15.5 | -0.774 | 0.09313 | -0.008 | -8.31
-15 | -0.834 | 0.05546 | -0.01 | -15.03
-14.5 | -0.9 | 0.02782 | -0.012 | -32.368
-14 | -0.929 | 0.02104 | -0.014 | -44.143
-13.5 | -0.952 | 0.01629 | -0.015 | -58.461
-13 | -0.967 | 0.01382 | -0.016 | -69.982
-12.5 | -0.972 | 0.01243 | -0.017 | -78.212
-12 | -0.966 | 0.01188 | -0.018 | -81.345
-11.5 | -0.959 | 0.01108 | -0.019 | -86.522
-11 | -0.942 | 0.01038 | -0.02 | -90.756
-10.5 | -0.915 | 0.00998 | -0.021 | -91.677
-10 | -0.884 | 0.00949 | -0.022 | -93.184
-9.5 | -0.849 | 0.00908 | -0.023 | -93.482
-9 | -0.811 | 0.00878 | -0.024 | -92.359
-8.5 | -0.769 | 0.00839 | -0.025 | -91.624
-8 | -0.724 | 0.00816 | -0.026 | -88.629
-7.5 | -0.676 | 0.00786 | -0.027 | -85.945
-7 | -0.625 | 0.0076 | -0.028 | -82.304
-6.5 | -0.573 | 0.00729 | -0.029 | -78.635
-6 | -0.518 | 0.00704 | -0.03 | -73.649
-5.5 | -0.462 | 0.0068 | -0.03 | -67.967
-5 | -0.405 | 0.00669 | -0.031 | -60.532
-4.5 | -0.347 | 0.00652 | -0.032 | -53.129
-4 | -0.287 | 0.00639 | -0.033 | -44.974
-3.5 | -0.227 | 0.00627 | -0.034 | -36.262
-3 | -0.167 | 0.00616 | -0.035 | -27.075
-2.5 | -0.106 | 0.00606 | -0.036 | -17.49
-2 | -0.045 | 0.00596 | -0.037 | -7.564
-1.5 | 0.016 | 0.00589 | -0.038 | 2.7
-1 | 0.077 | 0.0051 | -0.039 | 15.102
-0.5 | 0.138 | 0.00497 | -0.04 | 27.797
0 | 0.199 | 0.00491 | -0.041 | 40.555
0.5 | 0.26 | 0.00502 | -0.042 | 51.849
1 | 0.321 | 0.00521 | -0.043 | 61.649
1.5 | 0.383 | 0.00546 | -0.044 | 70.117
2 | 0.443 | 0.00565 | -0.045 | 78.315
2.5 | 0.503 | 0.00684 | -0.046 | 73.569
3 | 0.563 | 0.007 | -0.047 | 80.381
3.5 | 0.623 | 0.00718 | -0.048 | 86.714
4 | 0.682 | 0.00736 | -0.049 | 92.623
4.5 | 0.74 | 0.00758 | -0.05 | 97.628
5 | 0.797 | 0.0078 | -0.051 | 102.203
5.5 | 0.853 | 0.00809 | -0.052 | 105.39
6 | 0.907 | 0.00833 | -0.053 | 108.824
6.5 | 0.959 | 0.00865 | -0.053 | 110.801
7 | 1.009 | 0.00912 | -0.054 | 110.646
7.5 | 1.054 | 0.00946 | -0.055 | 111.465
8 | 1.095 | 0.00989 | -0.056 | 110.763
8.5 | 1.133 | 0.01037 | -0.057 | 109.231
9 | 1.165 | 0.01088 | -0.058 | 107.127
9.5 | 1.19 | 0.01065 | -0.059 | 111.762
10 | 1.209 | 0.01171 | -0.059 | 103.212
10.5 | 1.223 | 0.01227 | -0.06 | 99.634
11 | 1.231 | 0.01289 | -0.061 | 95.503
11.5 | 1.234 | 0.01357 | -0.062 | 90.976
12 | 1.231 | 0.01445 | -0.062 | 85.195
12.5 | 1.224 | 0.0152 | -0.063 | 80.492
13 | 1.21 | 0.0162 | -0.064 | 74.72
13.5 | 1.19 | 0.01753 | -0.064 | 67.869
14 | 1.164 | 0.01908 | -0.064 | 60.99
14.5 | 1.128 | 0.0223 | -0.064 | 50.595
15 | 1.08 | 0.02832 | -0.064 | 38.147
15.5 | 1.031 | 0.03608 | -0.062 | 28.583
16 | 0.92 | 0.07941 | -0.053 | 11.581
16.5 | 0.865 | 0.09903 | -0.048 | 8.733

## 124. Re 14M Mach 0.10 (2)
BIGFOIL.COM POLAR EXPORT
NACA65A214
NACA65A214 |  |  |  | Cl Max: | 1.7767 | at alpha= | 20 | deg
XFOIL ncrit=9 |  |  |  | L/D Max: | 119.44 | at alpha= | 9.5 | deg
Re: | 14000000 |  |  | Cd Min: | 0.04171 | at alpha= | 20 | deg
Mach: | 0.1 |  |  | Cl=0 at alpha= | -1.9104 | deg
|  |  |  | @ Cl=0.1, Cd= | 0.0046281
|  |  |  | @ Cl=0.4, Cd= | 0.0056485
|  |  |  | @ Cl=0.6, Cd= | 0.0065092
alpha (deg) | Cl | Cd | Cm | Cl/Cd
-20 | -1.6339 | 0.03139 | -0.0719 | -52.0516
-19.5 | -1.614 | 0.02888 | -0.0711 | -55.8864
-19 | -1.6133 | 0.02512 | -0.069 | -64.2237
-18.5 | -1.5937 | 0.02286 | -0.0672 | -69.7157
-18 | -1.5712 | 0.02095 | -0.0652 | -74.9976
-17.5 | -1.548 | 0.01922 | -0.0628 | -80.5411
-17 | -1.5223 | 0.01776 | -0.0602 | -85.7151
-16.5 | -1.4884 | 0.0164 | -0.0586 | -90.7561
-16 | -1.4409 | 0.0155 | -0.059 | -92.9613
-15.5 | -1.4101 | 0.01451 | -0.056 | -97.1813
-15 | -1.3746 | 0.01373 | -0.0535 | -100.1165
-14.5 | -1.3371 | 0.01304 | -0.051 | -102.5383
-14 | -1.2974 | 0.01239 | -0.0487 | -104.7135
-13.5 | -1.2603 | 0.01172 | -0.0457 | -107.5341
-13 | -1.2168 | 0.01113 | -0.0439 | -109.3261
-12.5 | -1.1687 | 0.01059 | -0.043 | -110.3588
-12 | -1.1191 | 0.01009 | -0.0423 | -110.9118
-11.5 | -1.0689 | 0.00966 | -0.0416 | -110.6522
-11 | -1.0169 | 0.0093 | -0.0413 | -109.3441
-10 | -0.9127 | 0.00851 | -0.0406 | -107.2503
-9.5 | -0.8591 | 0.00817 | -0.0405 | -105.153
-9 | -0.8057 | 0.00778 | -0.0404 | -103.5604
-8.5 | -0.7505 | 0.00745 | -0.0406 | -100.7383
-8 | -0.6946 | 0.00716 | -0.041 | -97.0112
-7.5 | -0.6373 | 0.00691 | -0.0417 | -92.2287
-7 | -0.5776 | 0.00664 | -0.0429 | -86.988
-6.5 | -0.5041 | 0.0064 | -0.0473 | -78.7656
-6 | -0.4449 | 0.00612 | -0.0484 | -72.6961
-5.5 | -0.3878 | 0.00593 | -0.049 | -65.3963
-5 | -0.3314 | 0.00577 | -0.0494 | -57.435
-4.5 | -0.2761 | 0.00563 | -0.0495 | -49.0409
-4 | -0.2216 | 0.00551 | -0.0494 | -40.2178
-3.5 | -0.1673 | 0.0054 | -0.0492 | -30.9815
-3 | -0.1142 | 0.00529 | -0.0488 | -21.5879
-2.5 | -0.061 | 0.00521 | -0.0484 | -11.7083
-2 | -0.0085 | 0.00514 | -0.0478 | -1.6537
-1 | 0.0864 | 0.00473 | -0.0445 | 18.2664
-0.5 | 0.1291 | 0.00441 | -0.0418 | 29.2744
0.5 | 0.2037 | 0.00431 | -0.0341 | 47.2622
1 | 0.2424 | 0.00448 | -0.0306 | 54.1071
1.5 | 0.2848 | 0.00473 | -0.0279 | 60.2114
2 | 0.3316 | 0.00501 | -0.0262 | 66.1876
2.5 | 0.3788 | 0.00538 | -0.0247 | 70.4089
3 | 0.4238 | 0.00595 | -0.0227 | 71.2269
3.5 | 0.4836 | 0.00617 | -0.024 | 78.3793
4 | 0.5454 | 0.00634 | -0.0257 | 86.0252
4.5 | 0.6164 | 0.00656 | -0.0296 | 93.9634
5 | 0.6858 | 0.00676 | -0.0331 | 101.4497
5.5 | 0.7446 | 0.00699 | -0.0342 | 106.5236
6 | 0.8014 | 0.00719 | -0.0348 | 111.4604
6.5 | 0.8566 | 0.00748 | -0.0351 | 114.5187
7 | 0.9102 | 0.0078 | -0.035 | 116.6923
7.5 | 0.9626 | 0.00815 | -0.0348 | 118.1104
8 | 1.011 | 0.00854 | -0.0337 | 118.3841
8.5 | 1.0575 | 0.00888 | -0.0321 | 119.0878
9 | 1.104 | 0.00927 | -0.0307 | 119.0939
9.5 | 1.1514 | 0.00964 | -0.0295 | 119.4398
10 | 1.1973 | 0.01006 | -0.028 | 119.0159
10.5 | 1.2412 | 0.01053 | -0.0262 | 117.8727
11 | 1.285 | 0.01102 | -0.0246 | 116.6062
11.5 | 1.3293 | 0.01142 | -0.0232 | 116.4011
12 | 1.3723 | 0.01203 | -0.0216 | 114.0732
12.5 | 1.4184 | 0.01284 | -0.021 | 110.4673
13 | 1.4537 | 0.01364 | -0.0182 | 106.5762
13.5 | 1.4877 | 0.01455 | -0.0154 | 102.2474
14 | 1.521 | 0.01552 | -0.0127 | 98.0026
14.5 | 1.5531 | 0.01659 | -0.01 | 93.6166
15 | 1.5848 | 0.01773 | -0.0074 | 89.3852
15.5 | 1.6139 | 0.01905 | -0.0047 | 84.7192
16 | 1.6323 | 0.02109 | -0.001 | 77.3969
16.5 | 1.6626 | 0.02244 | 0.0011 | 74.0909
17 | 1.6859 | 0.02432 | 0.0037 | 69.3215
17.5 | 1.7009 | 0.02686 | 0.0067 | 63.3246
18 | 1.7181 | 0.02939 | 0.0091 | 58.4587
18.5 | 1.7397 | 0.03172 | 0.0108 | 54.8455
19 | 1.7537 | 0.03473 | 0.0127 | 50.4952
19.5 | 1.767 | 0.038 | 0.0143 | 46.5
20 | 1.7767 | 0.04171 | 0.0156 | 42.5965

## 125. Re 14M Mach 0.25 (1)
BIGFOIL.COM POLAR EXPORT
NACA65A214
NACA65A214 |  |  |  | Cl Max: | 1.181 | at alpha= | 10 | deg
JavaFoil+Calcfoil stall+Eppler ext transition |  |  |  | L/D Max: | 112.478 | at alpha= | 9 | deg
Re: | 14000000 |  |  | Cd Min: | 0.00494 | at alpha= | 0 | deg
Mach: | 0.25 |  |  | Cl=0 at alpha= | -1.629 | deg
|  |  |  | @ Cl=0.1, Cd= | 0.0050933
|  |  |  | @ Cl=0.4, Cd= | 0.0055082
|  |  |  | @ Cl=0.6, Cd= | 0.0071874
alpha (deg) | Cl | Cd | Cm | Cl/Cd
-16.5 | -0.396 | 0.12796 | -0.005 | -3.091
-16 | -0.453 | 0.12055 | -0.006 | -3.758
-15.5 | -0.507 | 0.11159 | -0.006 | -4.541
-15 | -0.556 | 0.10362 | -0.007 | -5.369
-14.5 | -0.601 | 0.0973 | -0.008 | -6.177
-14 | -0.643 | 0.08805 | -0.009 | -7.298
-13.5 | -0.68 | 0.08009 | -0.01 | -8.485
-13 | -0.721 | 0.0654 | -0.012 | -11.02
-12.5 | -0.811 | 0.02797 | -0.016 | -28.998
-12 | -0.874 | 0.01473 | -0.018 | -59.347
-11.5 | -0.893 | 0.01275 | -0.019 | -70.063
-11 | -0.893 | 0.01156 | -0.02 | -77.284
-10.5 | -0.89 | 0.01088 | -0.022 | -81.744
-10 | -0.869 | 0.01006 | -0.022 | -86.387
-9.5 | -0.843 | 0.00959 | -0.023 | -87.877
-9 | -0.811 | 0.00915 | -0.024 | -88.673
-8.5 | -0.774 | 0.00873 | -0.025 | -88.63
-8 | -0.732 | 0.0084 | -0.026 | -87.203
-7.5 | -0.686 | 0.00807 | -0.027 | -85.098
-7 | -0.637 | 0.00784 | -0.028 | -81.263
-6.5 | -0.585 | 0.00752 | -0.029 | -77.804
-6 | -0.53 | 0.00719 | -0.03 | -73.772
-5.5 | -0.474 | 0.00693 | -0.031 | -68.389
-5 | -0.415 | 0.00677 | -0.032 | -61.34
-4.5 | -0.356 | 0.00662 | -0.033 | -53.726
-4 | -0.295 | 0.00644 | -0.034 | -45.786
-3.5 | -0.233 | 0.00631 | -0.035 | -36.962
-3 | -0.171 | 0.00622 | -0.036 | -27.543
-2.5 | -0.109 | 0.00612 | -0.037 | -17.801
-2 | -0.046 | 0.00602 | -0.038 | -7.698
-1.5 | 0.016 | 0.00594 | -0.039 | 2.752
-1 | 0.079 | 0.00514 | -0.04 | 15.408
-0.5 | 0.142 | 0.005 | -0.041 | 28.403
0 | 0.205 | 0.00494 | -0.042 | 41.454
0.5 | 0.268 | 0.00504 | -0.043 | 53.109
1 | 0.33 | 0.00527 | -0.044 | 62.707
1.5 | 0.393 | 0.00548 | -0.045 | 71.673
2 | 0.455 | 0.00573 | -0.046 | 79.286
2.5 | 0.517 | 0.00695 | -0.047 | 74.319
3 | 0.578 | 0.00712 | -0.048 | 81.218
3.5 | 0.64 | 0.00731 | -0.049 | 87.446
4 | 0.7 | 0.00751 | -0.05 | 93.225
4.5 | 0.76 | 0.00775 | -0.051 | 98.048
5 | 0.818 | 0.00803 | -0.052 | 101.81
5.5 | 0.874 | 0.00829 | -0.053 | 105.444
6 | 0.928 | 0.00861 | -0.054 | 107.864
6.5 | 0.98 | 0.00892 | -0.055 | 109.933
7 | 1.029 | 0.0095 | -0.056 | 108.357
7.5 | 1.072 | 0.00996 | -0.057 | 107.601
8 | 1.11 | 0.01047 | -0.058 | 106.02
8.5 | 1.141 | 0.011 | -0.059 | 103.738
9 | 1.162 | 0.01033 | -0.059 | 112.478
9.5 | 1.175 | 0.01193 | -0.06 | 98.502
10 | 1.181 | 0.01252 | -0.061 | 94.336
10.5 | 1.178 | 0.01334 | -0.062 | 88.351
11 | 1.167 | 0.01404 | -0.062 | 83.118
11.5 | 1.145 | 0.01516 | -0.063 | 75.524
12 | 1.113 | 0.01621 | -0.064 | 68.691
12.5 | 1.067 | 0.01819 | -0.064 | 58.681
13 | 0.997 | 0.02392 | -0.063 | 41.665
13.5 | 0.924 | 0.03047 | -0.062 | 30.328
14 | 0.763 | 0.08873 | -0.042 | 8.602
14.5 | 0.701 | 0.09899 | -0.039 | 7.082
15 | 0.638 | 0.10712 | -0.038 | 5.954

## 126. Re 14M Mach 0.25 (2)
BIGFOIL.COM POLAR EXPORT
NACA65A214
NACA65A214 |  |  |  | Cl Max: | 1.6892 | at alpha= | 18.5 | deg
XFOIL ncrit=9 |  |  |  | L/D Max: | 116.421 | at alpha= | 8 | deg
Re: | 14000000 |  |  | Cd Min: | 0.07091 | at alpha= | -20 | deg
Mach: | 0.25 |  |  | Cl=0 at alpha= | -1.9153 | deg
|  |  |  | @ Cl=0.1, Cd= | 0.0046875
|  |  |  | @ Cl=0.4, Cd= | 0.0056374
|  |  |  | @ Cl=0.6, Cd= | 0.0065669
alpha (deg) | Cl | Cd | Cm | Cl/Cd
-20 | -1.4012 | 0.07091 | -0.0764 | -19.7603
-19.5 | -1.434 | 0.05981 | -0.0825 | -23.9759
-19 | -1.4891 | 0.04766 | -0.0878 | -31.2442
-18.5 | -1.497 | 0.04115 | -0.0889 | -36.3791
-18 | -1.5055 | 0.03527 | -0.0887 | -42.685
-17.5 | -1.5057 | 0.03055 | -0.0873 | -49.2864
-17 | -1.5 | 0.02661 | -0.0851 | -56.3698
-16.5 | -1.4877 | 0.02336 | -0.082 | -63.6858
-15.5 | -1.4247 | 0.01857 | -0.0785 | -76.7205
-15 | -1.3981 | 0.01681 | -0.0745 | -83.1707
-14.5 | -1.3603 | 0.0157 | -0.0712 | -86.6433
-14 | -1.323 | 0.01461 | -0.0676 | -90.5544
-13 | -1.2453 | 0.0126 | -0.0601 | -98.8333
-12.5 | -1.2011 | 0.01188 | -0.0569 | -101.1027
-12 | -1.1588 | 0.01118 | -0.0532 | -103.6494
-11.5 | -1.108 | 0.01051 | -0.0512 | -105.4234
-11 | -1.0538 | 0.00997 | -0.0498 | -105.6971
-10.5 | -1.0001 | 0.00944 | -0.0484 | -105.9428
-10 | -0.9442 | 0.00903 | -0.0475 | -104.5626
-9.5 | -0.8879 | 0.00864 | -0.0467 | -102.7662
-9 | -0.8327 | 0.00816 | -0.0458 | -102.0466
-8.5 | -0.7756 | 0.00776 | -0.0454 | -99.9485
-8 | -0.7172 | 0.00741 | -0.0453 | -96.7881
-7.5 | -0.6578 | 0.0071 | -0.0454 | -92.6479
-7 | -0.596 | 0.00684 | -0.0462 | -87.1345
-6.5 | -0.5249 | 0.00657 | -0.0492 | -79.8935
-6 | -0.4589 | 0.00626 | -0.0511 | -73.3067
-5.5 | -0.399 | 0.00604 | -0.0516 | -66.0596
-5 | -0.3417 | 0.00584 | -0.0515 | -58.5103
-4.5 | -0.2842 | 0.0057 | -0.0516 | -49.8596
-4 | -0.2281 | 0.00557 | -0.0513 | -40.9515
-3.5 | -0.1721 | 0.00545 | -0.051 | -31.578
-3 | -0.1172 | 0.00533 | -0.0505 | -21.9887
-2.5 | -0.0624 | 0.00525 | -0.05 | -11.8857
-2 | -0.0085 | 0.00516 | -0.0493 | -1.6473
-1.5 | 0.0417 | 0.00501 | -0.0478 | 8.3234
-1 | 0.0894 | 0.00477 | -0.0458 | 18.7421
-0.5 | 0.1331 | 0.00443 | -0.043 | 30.0451
0 | 0.1753 | 0.00421 | -0.0398 | 41.639
0.5 | 0.2085 | 0.00427 | -0.0347 | 48.829
1 | 0.2472 | 0.00449 | -0.0309 | 55.0557
1.5 | 0.2912 | 0.00473 | -0.0281 | 61.5645
2 | 0.3384 | 0.00504 | -0.0261 | 67.1429
2.5 | 0.3864 | 0.00547 | -0.0244 | 70.6399
3 | 0.4327 | 0.00604 | -0.0223 | 71.6391
3.5 | 0.496 | 0.00626 | -0.0239 | 79.2332
4 | 0.5598 | 0.00646 | -0.0256 | 86.6563
4.5 | 0.6388 | 0.00667 | -0.0307 | 95.7721
5 | 0.7033 | 0.0069 | -0.0325 | 101.9275
5.5 | 0.7628 | 0.00713 | -0.033 | 106.9846
6 | 0.8218 | 0.00739 | -0.0334 | 111.2043
6.5 | 0.8779 | 0.00771 | -0.0332 | 113.8651
7 | 0.9283 | 0.00807 | -0.0317 | 115.031
7.5 | 0.978 | 0.00843 | -0.03 | 116.0142
8 | 1.028 | 0.00883 | -0.0284 | 116.4213
8.5 | 1.0774 | 0.00927 | -0.0267 | 116.2244
9 | 1.1268 | 0.00968 | -0.025 | 116.405
9.5 | 1.1733 | 0.01018 | -0.0227 | 115.2554
10 | 1.2183 | 0.01077 | -0.0202 | 113.1198
10.5 | 1.2639 | 0.01133 | -0.0179 | 111.5534
11 | 1.3071 | 0.01205 | -0.0153 | 108.473
11.5 | 1.3541 | 0.01259 | -0.0135 | 107.5536
12 | 1.4031 | 0.01361 | -0.0123 | 103.0933
12.5 | 1.4384 | 0.01471 | -0.0085 | 97.7838
13 | 1.4763 | 0.01574 | -0.0053 | 93.7929
13.5 | 1.5105 | 0.01701 | -0.0018 | 88.8007
14 | 1.5424 | 0.0185 | 0.0019 | 83.373
14.5 | 1.5665 | 0.02049 | 0.0061 | 76.4519
15 | 1.5962 | 0.02228 | 0.0094 | 71.6427
15.5 | 1.6194 | 0.02455 | 0.0131 | 65.9633
16 | 1.6393 | 0.02719 | 0.0167 | 60.2905
16.5 | 1.6595 | 0.02999 | 0.0197 | 55.3351
17 | 1.6769 | 0.03316 | 0.0226 | 50.57
17.5 | 1.6743 | 0.03812 | 0.0256 | 43.9218
18 | 1.6831 | 0.04247 | 0.0276 | 39.6303
18.5 | 1.6892 | 0.04735 | 0.0289 | 35.6748
19 | 1.6819 | 0.05372 | 0.0296 | 31.3086
19.5 | 1.6845 | 0.05955 | 0.0296 | 28.2872
20 | 1.6591 | 0.06866 | 0.0281 | 24.164

## 127. Re 14M Mach 0.50 (1)
BIGFOIL.COM POLAR EXPORT
NACA65A214
NACA65A214 |  |  |  | Cl Max: | 1.193 | at alpha= | 20 | deg
JavaFoil+Calcfoil stall+Eppler ext transition |  |  |  | L/D Max: | 100.578 | at alpha= | 5.5 | deg
Re: | 14000000 |  |  | Cd Min: | 0.00503 | at alpha= | 0 | deg
Mach: | 0.5 |  |  | Cl=0 at alpha= | -1.6286 | deg
|  |  |  | @ Cl=0.1, Cd= | 0.005247
|  |  |  | @ Cl=0.4, Cd= | 0.0055873
|  |  |  | @ Cl=0.6, Cd= | 0.0075413
alpha (deg) | Cl | Cd | Cm | Cl/Cd
-20 | -1.02 | 0.16151 | -0.003 | -6.316
-19.5 | -0.991 | 0.15977 | -0.004 | -6.202
-19 | -0.972 | 0.13938 | -0.004 | -6.973
-18.5 | -0.947 | 0.13027 | -0.005 | -7.268
-18 | -0.914 | 0.1298 | -0.005 | -7.04
-17.5 | -0.883 | 0.12732 | -0.006 | -6.936
-17 | -0.859 | 0.11756 | -0.006 | -7.306
-16.5 | -0.836 | 0.10628 | -0.007 | -7.869
-16 | -0.806 | 0.104 | -0.008 | -7.748
-15.5 | -0.774 | 0.10582 | -0.008 | -7.315
-15 | -0.745 | 0.10142 | -0.008 | -7.35
-14.5 | -0.719 | 0.09422 | -0.009 | -7.632
-14 | -0.695 | 0.08619 | -0.01 | -8.065
-13.5 | -0.692 | 0.06248 | -0.013 | -11.076
-13 | -0.742 | 0.02071 | -0.018 | -35.805
-12.5 | -0.605 | 0.088 | -0.01 | -6.88
-12 | -0.578 | 0.08016 | -0.011 | -7.214
-11.5 | -0.552 | 0.07205 | -0.012 | -7.663
-11 | -0.53 | 0.06217 | -0.014 | -8.528
-10.5 | -0.591 | 0.01472 | -0.023 | -40.136
-10 | -0.467 | 0.06514 | -0.013 | -7.175
-9.5 | -0.441 | 0.05814 | -0.014 | -7.585
-9 | -0.412 | 0.05864 | -0.014 | -7.025
-8.5 | -0.385 | 0.05441 | -0.015 | -7.069
-8 | -0.435 | 0.01109 | -0.029 | -39.218
-7.5 | -0.632 | 0.00998 | -0.031 | -63.358
-7 | -0.644 | 0.0091 | -0.032 | -70.815
-6.5 | -0.617 | 0.00855 | -0.033 | -72.179
-6 | -0.572 | 0.00811 | -0.034 | -70.545
-5.5 | -0.518 | 0.00764 | -0.035 | -67.827
-5 | -0.458 | 0.00732 | -0.036 | -62.597
-4.5 | -0.395 | 0.00707 | -0.037 | -55.804
-4 | -0.328 | 0.00682 | -0.038 | -48.101
-3.5 | -0.26 | 0.00663 | -0.039 | -39.21
-3 | -0.191 | 0.00651 | -0.041 | -29.34
-2.5 | -0.122 | 0.00637 | -0.042 | -19.099
-2 | -0.052 | 0.00625 | -0.043 | -8.285
-1.5 | 0.018 | 0.00614 | -0.044 | 2.975
-1 | 0.089 | 0.00528 | -0.045 | 16.776
-0.5 | 0.159 | 0.00507 | -0.046 | 31.305
0 | 0.229 | 0.00503 | -0.047 | 45.554
0.5 | 0.299 | 0.00517 | -0.048 | 57.874
1 | 0.369 | 0.00545 | -0.049 | 67.718
1.5 | 0.439 | 0.00576 | -0.051 | 76.328
2 | 0.508 | 0.00715 | -0.052 | 71.046
2.5 | 0.577 | 0.00745 | -0.053 | 77.399
3 | 0.645 | 0.00772 | -0.054 | 83.613
3.5 | 0.713 | 0.00797 | -0.055 | 89.435
4 | 0.78 | 0.0083 | -0.056 | 93.931
4.5 | 0.844 | 0.00868 | -0.057 | 97.214
5 | 0.904 | 0.00908 | -0.058 | 99.572
5.5 | 0.96 | 0.00955 | -0.059 | 100.578
6 | 1.01 | 0.0103 | -0.06 | 98.027
6.5 | 1.045 | 0.0108 | -0.061 | 96.71
7 | 1.063 | 0.01156 | -0.062 | 92.014
7.5 | 1.033 | 0.01249 | -0.063 | 82.714
8 | 0.653 | 0.0145 | -0.063 | 45.071
8.5 | 0.687 | 0.01481 | -0.064 | 46.377
9 | 0.592 | 0.05943 | -0.035 | 9.957
9.5 | 0.749 | 0.01634 | -0.066 | 45.87
10 | 0.647 | 0.06497 | -0.037 | 9.963
10.5 | 0.818 | 0.01648 | -0.068 | 49.6
11 | 0.845 | 0.01815 | -0.069 | 46.581
11.5 | 0.73 | 0.07509 | -0.039 | 9.72
12 | 0.756 | 0.08343 | -0.038 | 9.057
12.5 | 0.94 | 0.02008 | -0.071 | 46.808
13 | 0.966 | 0.02235 | -0.072 | 43.231
13.5 | 0.978 | 0.0281 | -0.071 | 34.805
14 | 0.869 | 0.0942 | -0.044 | 9.219
14.5 | 0.901 | 0.09675 | -0.048 | 9.317
15 | 0.927 | 0.10345 | -0.048 | 8.964
15.5 | 0.963 | 0.09946 | -0.052 | 9.681
16 | 0.983 | 0.11002 | -0.05 | 8.935
16.5 | 1.019 | 0.11025 | -0.054 | 9.241
17 | 1.048 | 0.11466 | -0.056 | 9.144
17.5 | 1.082 | 0.11571 | -0.058 | 9.347
18 | 1.085 | 0.14477 | -0.051 | 7.495
18.5 | 1.113 | 0.15115 | -0.052 | 7.366
19 | 1.144 | 0.15426 | -0.054 | 7.414
19.5 | 1.173 | 0.15854 | -0.056 | 7.399
20 | 1.193 | 0.18351 | -0.054 | 6.499

## 128. Re 14M Mach 0.50 (2)
BIGFOIL.COM POLAR EXPORT
NACA65A214
NACA65A214 |  |  |  | Cl Max: | 1.2198 | at alpha= | 9.5 | deg
XFOIL ncrit=9 |  |  |  | L/D Max: | 106.229 | at alpha= | 6.5 | deg
Re: | 14000000 |  |  | Cd Min: | 0.11691 | at alpha= | 14.5 | deg
Mach: | 0.5 |  |  | Cl=0 at alpha= | -1.9391 | deg
|  |  |  | @ Cl=0.1, Cd= | 0.0050425
|  |  |  | @ Cl=0.4, Cd= | 0.0057838
|  |  |  | @ Cl=0.6, Cd= | 0.006897
alpha (deg) | Cl | Cd | Cm | Cl/Cd
-13.5 | -0.6052 | 0.10488 | -0.0621 | -5.7704
-13 | -0.6182 | 0.09376 | -0.0688 | -6.5934
-12.5 | -0.6297 | 0.08288 | -0.0756 | -7.5977
-12 | -0.6476 | 0.06897 | -0.0851 | -9.3896
-11.5 | -0.6704 | 0.0565 | -0.0948 | -11.8655
-11 | -0.6928 | 0.04677 | -0.1011 | -14.8129
-10.5 | -0.7247 | 0.03795 | -0.1045 | -19.0962
-10 | -0.7747 | 0.02935 | -0.104 | -26.3952
-9.5 | -0.8038 | 0.02327 | -0.099 | -34.5423
-9 | -0.8293 | 0.01713 | -0.0904 | -48.4121
-8.5 | -0.833 | 0.01165 | -0.0809 | -71.5021
-8 | -0.8034 | 0.00941 | -0.072 | -85.3773
-7.5 | -0.7439 | 0.00835 | -0.0673 | -89.0898
-7 | -0.6766 | 0.00773 | -0.0645 | -87.5291
-6.5 | -0.6036 | 0.00729 | -0.0632 | -82.7984
-6 | -0.5183 | 0.00691 | -0.0651 | -75.0072
-5.5 | -0.4481 | 0.00657 | -0.0644 | -68.204
-5 | -0.383 | 0.00623 | -0.0631 | -61.4767
-4.5 | -0.3178 | 0.00601 | -0.062 | -52.8785
-4 | -0.2536 | 0.00585 | -0.0609 | -43.3504
-3.5 | -0.1914 | 0.00567 | -0.0596 | -33.7566
-3 | -0.1291 | 0.00556 | -0.0585 | -23.2194
-2.5 | -0.0681 | 0.00541 | -0.0573 | -12.5878
-2 | -0.0072 | 0.00531 | -0.0562 | -1.3559
-1.5 | 0.0519 | 0.00522 | -0.0548 | 9.9425
-1 | 0.1061 | 0.00502 | -0.0524 | 21.1355
-0.5 | 0.1496 | 0.00455 | -0.0479 | 32.8791
0 | 0.1918 | 0.00414 | -0.0431 | 46.3285
0.5 | 0.2316 | 0.00406 | -0.0378 | 57.0443
1 | 0.2663 | 0.00449 | -0.0314 | 59.3096
1.5 | 0.3149 | 0.00477 | -0.028 | 66.0168
2 | 0.3581 | 0.00528 | -0.0235 | 67.822
2.5 | 0.408 | 0.00588 | -0.0205 | 69.3878
3 | 0.4673 | 0.00645 | -0.0195 | 72.4496
3.5 | 0.5553 | 0.00672 | -0.0244 | 82.6339
4 | 0.626 | 0.007 | -0.0252 | 89.4286
4.5 | 0.6928 | 0.00726 | -0.025 | 95.427
5 | 0.7575 | 0.00759 | -0.0241 | 99.8024
5.5 | 0.8207 | 0.00789 | -0.0225 | 104.0177
6 | 0.8807 | 0.00831 | -0.0202 | 105.9807
6.5 | 0.938 | 0.00883 | -0.0172 | 106.2288
7 | 0.9928 | 0.00949 | -0.0137 | 104.6154
7.5 | 1.0504 | 0.01011 | -0.0102 | 103.8971
8 | 1.1044 | 0.01091 | -0.006 | 101.2282
8.5 | 1.1559 | 0.01193 | -0.0011 | 96.8902
9 | 1.2008 | 0.01336 | 0.0049 | 89.8802
9.5 | 1.2198 | 0.01612 | 0.0136 | 75.67
10 | 1.2078 | 0.0208 | 0.0238 | 58.0673
10.5 | 1.1895 | 0.0266 | 0.0317 | 44.718
11 | 1.1422 | 0.03374 | 0.0403 | 33.853
11.5 | 1.1105 | 0.04404 | 0.0386 | 25.2157
12 | 1.0683 | 0.05417 | 0.0382 | 19.7212
12.5 | 1.0341 | 0.06496 | 0.035 | 15.919
13 | 0.997 | 0.07758 | 0.0287 | 12.8513
13.5 | 0.9671 | 0.09106 | 0.0207 | 10.6205
14 | 0.9474 | 0.10423 | 0.0127 | 9.0895
14.5 | 0.9334 | 0.11691 | 0.006 | 7.9839

## 129. Re 16M Mach 0.00 (1)
BIGFOIL.COM POLAR EXPORT
NACA65A214
NACA65A214 |  |  |  | Cl Max: | 1.246 | at alpha= | 12 | deg
JavaFoil+Calcfoil stall+Eppler ext transition |  |  |  | L/D Max: | 114.292 | at alpha= | 7.5 | deg
Re: | 16000000 |  |  | Cd Min: | 0.00516 | at alpha= | 0 | deg
Mach: | 0 |  |  | Cl=0 at alpha= | -1.6312 | deg
|  |  |  | @ Cl=0.1, Cd= | 0.0051923
|  |  |  | @ Cl=0.4, Cd= | 0.0055876
|  |  |  | @ Cl=0.6, Cd= | 0.0069733
alpha (deg) | Cl | Cd | Cm | Cl/Cd
-17.5 | -0.728 | 0.1258 | -0.005 | -5.785
-17 | -0.748 | 0.11863 | -0.005 | -6.307
-16.5 | -0.768 | 0.10856 | -0.006 | -7.077
-16 | -0.794 | 0.09239 | -0.007 | -8.597
-15.5 | -0.816 | 0.08069 | -0.008 | -10.117
-15 | -0.92 | 0.02689 | -0.012 | -34.208
-14.5 | -0.947 | 0.02044 | -0.013 | -46.341
-14 | -0.964 | 0.01731 | -0.014 | -55.681
-13.5 | -0.982 | 0.01415 | -0.015 | -69.403
-13 | -0.985 | 0.01312 | -0.016 | -75.1
-12.5 | -0.986 | 0.01183 | -0.017 | -83.37
-12 | -0.98 | 0.01114 | -0.018 | -87.952
-11.5 | -0.97 | 0.01081 | -0.019 | -89.778
-11 | -0.946 | 0.01009 | -0.02 | -93.697
-10.5 | -0.917 | 0.00971 | -0.021 | -94.437
-10 | -0.885 | 0.00922 | -0.022 | -95.931
-9.5 | -0.849 | 0.00884 | -0.023 | -96.027
-9 | -0.81 | 0.00855 | -0.024 | -94.7
-8.5 | -0.767 | 0.00821 | -0.025 | -93.432
-8 | -0.722 | 0.00793 | -0.026 | -91
-7.5 | -0.674 | 0.00768 | -0.027 | -87.707
-7 | -0.623 | 0.00745 | -0.027 | -83.69
-6.5 | -0.571 | 0.00717 | -0.028 | -79.536
-6 | -0.516 | 0.00691 | -0.029 | -74.723
-5.5 | -0.46 | 0.00671 | -0.03 | -68.589
-5 | -0.403 | 0.00655 | -0.031 | -61.516
-4.5 | -0.345 | 0.00639 | -0.032 | -53.941
-4 | -0.286 | 0.00628 | -0.033 | -45.501
-3.5 | -0.226 | 0.00617 | -0.034 | -36.649
-3 | -0.166 | 0.00606 | -0.035 | -27.372
-2.5 | -0.105 | 0.00596 | -0.036 | -17.701
-2 | -0.045 | 0.00593 | -0.037 | -7.569
-1.5 | 0.016 | 0.00587 | -0.038 | 2.698
-1 | 0.077 | 0.0052 | -0.039 | 14.758
-0.5 | 0.137 | 0.00518 | -0.04 | 26.521
0 | 0.198 | 0.00516 | -0.041 | 38.428
0.5 | 0.259 | 0.00527 | -0.042 | 49.19
1 | 0.32 | 0.00537 | -0.043 | 59.565
1.5 | 0.381 | 0.00552 | -0.044 | 68.925
2 | 0.44 | 0.00573 | -0.045 | 76.812
2.5 | 0.5 | 0.0067 | -0.046 | 74.678
3 | 0.56 | 0.00686 | -0.047 | 81.693
3.5 | 0.62 | 0.00703 | -0.048 | 88.081
4 | 0.679 | 0.00721 | -0.049 | 94.142
4.5 | 0.737 | 0.00741 | -0.049 | 99.409
5 | 0.793 | 0.00762 | -0.05 | 104.109
5.5 | 0.849 | 0.00789 | -0.051 | 107.492
6 | 0.903 | 0.00814 | -0.052 | 110.873
6.5 | 0.955 | 0.00843 | -0.053 | 113.209
7 | 1.005 | 0.00887 | -0.054 | 113.314
7.5 | 1.05 | 0.00919 | -0.055 | 114.292
8 | 1.092 | 0.0096 | -0.056 | 113.749
8.5 | 1.13 | 0.01006 | -0.057 | 112.382
9 | 1.164 | 0.01054 | -0.058 | 110.453
9.5 | 1.193 | 0.011 | -0.059 | 108.502
10 | 1.214 | 0.01083 | -0.059 | 112.091
10.5 | 1.229 | 0.01184 | -0.06 | 103.847
11 | 1.239 | 0.0125 | -0.061 | 99.165
11.5 | 1.245 | 0.0131 | -0.061 | 95.066
12 | 1.246 | 0.01387 | -0.062 | 89.824
12.5 | 1.242 | 0.01459 | -0.063 | 85.087
13 | 1.233 | 0.01542 | -0.063 | 79.957
13.5 | 1.218 | 0.01654 | -0.064 | 73.621
14 | 1.198 | 0.01776 | -0.064 | 67.461
14.5 | 1.168 | 0.02046 | -0.065 | 57.09
15 | 1.138 | 0.02304 | -0.065 | 49.377
15.5 | 1.103 | 0.0263 | -0.065 | 41.946
16 | 1.05 | 0.0353 | -0.063 | 29.749
16.5 | 0.984 | 0.05137 | -0.061 | 19.162
17 | 0.895 | 0.09005 | -0.052 | 9.943

## 130. Re 16M Mach 0.00 (2)
BIGFOIL.COM POLAR EXPORT
NACA65A214
NACA65A214 |  |  |  | Cl Max: | 1.8 | at alpha= | 20 | deg
XFOIL ncrit=9 |  |  |  | L/D Max: | 122.946 | at alpha= | 9.5 | deg
Re: | 16000000 |  |  | Cd Min: | 0.03722 | at alpha= | 20 | deg
Mach: | 0 |  |  | Cl=0 at alpha= | -1.9024 | deg
|  |  |  | @ Cl=0.1, Cd= | 0.0046697
|  |  |  | @ Cl=0.4, Cd= | 0.0056414
|  |  |  | @ Cl=0.6, Cd= | 0.0063682
alpha (deg) | Cl | Cd | Cm | Cl/Cd
-20 | -1.6617 | 0.02699 | -0.0667 | -61.5672
-19.5 | -1.6373 | 0.02512 | -0.0657 | -65.1791
-19 | -1.6301 | 0.02214 | -0.0634 | -73.6269
-18.5 | -1.6076 | 0.02034 | -0.0615 | -79.0364
-18 | -1.583 | 0.0188 | -0.0594 | -84.2021
-17.5 | -1.5577 | 0.01742 | -0.057 | -89.4202
-16.5 | -1.4816 | 0.01515 | -0.0557 | -97.7954
-16 | -1.4476 | 0.01445 | -0.0534 | -100.1799
-15.5 | -1.4145 | 0.01363 | -0.0507 | -103.7784
-15 | -1.3778 | 0.01299 | -0.0484 | -106.0662
-14.5 | -1.3383 | 0.01241 | -0.0464 | -107.8405
-14 | -1.2999 | 0.01184 | -0.044 | -109.7889
-13.5 | -1.2607 | 0.01119 | -0.0417 | -112.6631
-13 | -1.2142 | 0.01061 | -0.0408 | -114.4392
-12.5 | -1.1657 | 0.01013 | -0.0402 | -115.074
-12 | -1.1168 | 0.00967 | -0.0396 | -115.4912
-11.5 | -1.0661 | 0.00929 | -0.0393 | -114.7578
-11 | -1.0148 | 0.00894 | -0.039 | -113.5123
-10.5 | -0.9631 | 0.00857 | -0.0388 | -112.3804
-10 | -0.9099 | 0.00826 | -0.0389 | -110.1574
-9 | -0.8033 | 0.00758 | -0.039 | -105.9763
-8.5 | -0.7487 | 0.00727 | -0.0393 | -102.9849
-8 | -0.6933 | 0.00698 | -0.0397 | -99.3266
-7.5 | -0.6354 | 0.00675 | -0.0407 | -94.1333
-7 | -0.5739 | 0.0065 | -0.0425 | -88.2923
-6.5 | -0.5021 | 0.00627 | -0.0467 | -80.0797
-6 | -0.4442 | 0.00599 | -0.0476 | -74.1569
-5.5 | -0.3862 | 0.00582 | -0.0485 | -66.3574
-5 | -0.3306 | 0.00566 | -0.0488 | -58.4099
-4.5 | -0.2758 | 0.00552 | -0.0489 | -49.9638
-4 | -0.2215 | 0.0054 | -0.0489 | -41.0185
-3.5 | -0.1675 | 0.00531 | -0.0487 | -31.5443
-3 | -0.1144 | 0.0052 | -0.0484 | -22
-2.5 | -0.0615 | 0.00513 | -0.048 | -11.9883
-2 | -0.0094 | 0.00505 | -0.0474 | -1.8614
-1 | 0.0869 | 0.00475 | -0.0445 | 18.2947
-0.5 | 0.1293 | 0.00449 | -0.0418 | 28.7973
0 | 0.1701 | 0.00439 | -0.0387 | 38.7472
0.5 | 0.2015 | 0.00459 | -0.0337 | 43.8998
1 | 0.2391 | 0.00466 | -0.03 | 51.309
1.5 | 0.281 | 0.0048 | -0.0273 | 58.5417
2 | 0.3281 | 0.00504 | -0.0258 | 65.0992
2.5 | 0.3759 | 0.00538 | -0.0244 | 69.8699
3 | 0.422 | 0.00588 | -0.0227 | 71.7687
3.5 | 0.4822 | 0.00605 | -0.0242 | 79.7025
4 | 0.5451 | 0.00622 | -0.0262 | 87.6367
4.5 | 0.6155 | 0.00641 | -0.0301 | 96.0218
5 | 0.6842 | 0.00663 | -0.0335 | 103.1976
5.5 | 0.7444 | 0.00682 | -0.035 | 109.1496
6 | 0.8017 | 0.00703 | -0.0358 | 114.0398
6.5 | 0.856 | 0.0073 | -0.036 | 117.2603
7 | 0.9091 | 0.00761 | -0.036 | 119.4612
7.5 | 0.9617 | 0.00794 | -0.0359 | 121.1209
8 | 1.0128 | 0.00832 | -0.0356 | 121.7308
8.5 | 1.0607 | 0.00867 | -0.0345 | 122.3414
9 | 1.1055 | 0.00903 | -0.0328 | 122.4252
9.5 | 1.152 | 0.00937 | -0.0315 | 122.9456
10 | 1.1977 | 0.00978 | -0.0302 | 122.4642
10.5 | 1.2422 | 0.01021 | -0.0287 | 121.665
11 | 1.2855 | 0.01067 | -0.027 | 120.478
11.5 | 1.3302 | 0.01109 | -0.0259 | 119.9459
12 | 1.3714 | 0.01146 | -0.024 | 119.6684
13 | 1.4573 | 0.01296 | -0.0218 | 112.446
13.5 | 1.4918 | 0.01375 | -0.0192 | 108.4945
14 | 1.5258 | 0.01461 | -0.0166 | 104.4353
14.5 | 1.5583 | 0.01556 | -0.014 | 100.1478
15 | 1.5905 | 0.01656 | -0.0115 | 96.0447
15.5 | 1.6206 | 0.01772 | -0.009 | 91.456
16 | 1.6404 | 0.01952 | -0.0054 | 84.0369
16.5 | 1.6717 | 0.02069 | -0.0035 | 80.7975
17 | 1.6963 | 0.02232 | -0.001 | 75.9991
17.5 | 1.7131 | 0.02455 | 0.002 | 69.78
18.5 | 1.754 | 0.02879 | 0.0063 | 60.9239
19 | 1.7714 | 0.03131 | 0.0082 | 56.5762
19.5 | 1.7857 | 0.03418 | 0.01 | 52.244
20 | 1.8 | 0.03722 | 0.0114 | 48.3611

## 131. Re 16M Mach 0.10 (1)
BIGFOIL.COM POLAR EXPORT
NACA65A214
NACA65A214 |  |  |  | Cl Max: | 1.235 | at alpha= | 11.5 | deg
JavaFoil+Calcfoil stall+Eppler ext transition |  |  |  | L/D Max: | 113.316 | at alpha= | 6.5 | deg
Re: | 16000000 |  |  | Cd Min: | 0.00516 | at alpha= | 0 | deg
Mach: | 0.1 |  |  | Cl=0 at alpha= | -1.6312 | deg
|  |  |  | @ Cl=0.1, Cd= | 0.0051862
|  |  |  | @ Cl=0.4, Cd= | 0.0055908
|  |  |  | @ Cl=0.6, Cd= | 0.0069748
alpha (deg) | Cl | Cd | Cm | Cl/Cd
-17.5 | -0.684 | 0.12946 | -0.005 | -5.283
-17 | -0.708 | 0.12101 | -0.005 | -5.852
-16.5 | -0.729 | 0.11511 | -0.006 | -6.33
-16 | -0.754 | 0.1012 | -0.007 | -7.448
-15.5 | -0.777 | 0.09022 | -0.008 | -8.609
-15 | -0.849 | 0.04651 | -0.011 | -18.255
-14.5 | -0.91 | 0.02426 | -0.013 | -37.523
-14 | -0.935 | 0.01928 | -0.014 | -48.49
-13.5 | -0.957 | 0.01529 | -0.015 | -62.622
-13 | -0.97 | 0.0133 | -0.016 | -72.913
-12.5 | -0.973 | 0.0122 | -0.017 | -79.767
-12 | -0.968 | 0.01157 | -0.018 | -83.615
-11.5 | -0.962 | 0.01067 | -0.019 | -90.156
-11 | -0.942 | 0.01015 | -0.02 | -92.806
-10.5 | -0.915 | 0.00982 | -0.021 | -93.174
-10 | -0.884 | 0.00932 | -0.022 | -94.871
-9.5 | -0.849 | 0.00892 | -0.023 | -95.155
-9 | -0.811 | 0.00858 | -0.024 | -94.521
-8.5 | -0.769 | 0.00831 | -0.025 | -92.498
-8 | -0.724 | 0.00801 | -0.026 | -90.361
-7.5 | -0.676 | 0.0077 | -0.027 | -87.747
-7 | -0.625 | 0.00746 | -0.028 | -83.805
-6.5 | -0.573 | 0.00721 | -0.029 | -79.441
-6 | -0.518 | 0.00695 | -0.03 | -74.593
-5.5 | -0.462 | 0.00673 | -0.03 | -68.724
-5 | -0.405 | 0.00656 | -0.031 | -61.758
-4.5 | -0.347 | 0.00645 | -0.032 | -53.739
-4 | -0.287 | 0.00629 | -0.033 | -45.644
-3.5 | -0.227 | 0.00617 | -0.034 | -36.82
-3 | -0.167 | 0.00606 | -0.035 | -27.505
-2.5 | -0.106 | 0.00599 | -0.036 | -17.705
-2 | -0.045 | 0.00594 | -0.037 | -7.59
-1.5 | 0.016 | 0.00587 | -0.038 | 2.709
-1 | 0.077 | 0.00519 | -0.039 | 14.842
-0.5 | 0.138 | 0.00518 | -0.04 | 26.657
0 | 0.199 | 0.00516 | -0.041 | 38.618
0.5 | 0.26 | 0.00528 | -0.042 | 49.315
1 | 0.321 | 0.00537 | -0.043 | 59.856
1.5 | 0.383 | 0.00552 | -0.044 | 69.245
2 | 0.443 | 0.00577 | -0.045 | 76.743
2.5 | 0.503 | 0.00674 | -0.046 | 74.646
3 | 0.563 | 0.00687 | -0.047 | 81.999
3.5 | 0.623 | 0.00704 | -0.048 | 88.399
4 | 0.682 | 0.00725 | -0.049 | 94.026
4.5 | 0.74 | 0.00747 | -0.05 | 99.131
5 | 0.797 | 0.00767 | -0.051 | 103.862
5.5 | 0.853 | 0.00793 | -0.052 | 107.575
6 | 0.907 | 0.0082 | -0.053 | 110.54
6.5 | 0.959 | 0.00846 | -0.053 | 113.316
7 | 1.009 | 0.00893 | -0.054 | 113.004
7.5 | 1.054 | 0.0093 | -0.055 | 113.313
8 | 1.095 | 0.0097 | -0.056 | 112.912
8.5 | 1.133 | 0.01014 | -0.057 | 111.668
9 | 1.165 | 0.01061 | -0.058 | 109.825
9.5 | 1.193 | 0.01115 | -0.059 | 107.009
10 | 1.211 | 0.01145 | -0.06 | 105.738
10.5 | 1.224 | 0.01197 | -0.06 | 102.302
11 | 1.232 | 0.01259 | -0.061 | 97.867
11.5 | 1.235 | 0.0133 | -0.062 | 92.876
12 | 1.232 | 0.01411 | -0.062 | 87.337
12.5 | 1.225 | 0.01484 | -0.063 | 82.537
13 | 1.211 | 0.01576 | -0.064 | 76.836
13.5 | 1.192 | 0.01702 | -0.064 | 69.998
14 | 1.166 | 0.0184 | -0.065 | 63.372
14.5 | 1.131 | 0.02138 | -0.065 | 52.907
15 | 1.088 | 0.0261 | -0.064 | 41.667
15.5 | 1.044 | 0.03157 | -0.064 | 33.051
16 | 0.954 | 0.05853 | -0.058 | 16.296
16.5 | 0.872 | 0.09248 | -0.05 | 9.432

## 132. Re 16M Mach 0.10 (2)
BIGFOIL.COM POLAR EXPORT
NACA65A214
NACA65A214 |  |  |  | Cl Max: | 1.7918 | at alpha= | 20 | deg
XFOIL ncrit=9 |  |  |  | L/D Max: | 122.381 | at alpha= | 9.5 | deg
Re: | 16000000 |  |  | Cd Min: | 0.0403 | at alpha= | 20 | deg
Mach: | 0.1 |  |  | Cl=0 at alpha= | -1.9058 | deg
|  |  |  | @ Cl=0.1, Cd= | 0.0046812
|  |  |  | @ Cl=0.4, Cd= | 0.0056395
|  |  |  | @ Cl=0.6, Cd= | 0.0063766
alpha (deg) | Cl | Cd | Cm | Cl/Cd
-20 | -1.6469 | 0.03032 | -0.0717 | -54.3173
-19.5 | -1.6273 | 0.02782 | -0.0707 | -58.4939
-19 | -1.6271 | 0.0241 | -0.0683 | -67.5145
-18.5 | -1.6075 | 0.02192 | -0.0663 | -73.3349
-18 | -1.5812 | 0.02028 | -0.0645 | -77.9684
-17.5 | -1.5609 | 0.01842 | -0.0617 | -84.7394
-17 | -1.5347 | 0.01706 | -0.0589 | -89.959
-16.5 | -1.4865 | 0.01583 | -0.0599 | -93.904
-16 | -1.4534 | 0.01497 | -0.0574 | -97.0875
-15.5 | -1.4208 | 0.01405 | -0.0546 | -101.1246
-15 | -1.3844 | 0.01334 | -0.052 | -103.7781
-14.5 | -1.3438 | 0.01279 | -0.0499 | -105.0665
-14 | -1.3041 | 0.01215 | -0.0476 | -107.3333
-13.5 | -1.2677 | 0.01148 | -0.0444 | -110.4268
-13 | -1.2225 | 0.01084 | -0.043 | -112.7768
-12.5 | -1.1737 | 0.01032 | -0.0421 | -113.7306
-12 | -1.1245 | 0.00981 | -0.0413 | -114.6279
-11.5 | -1.0735 | 0.00941 | -0.0408 | -114.0808
-11 | -1.0218 | 0.00904 | -0.0404 | -113.031
-10.5 | -0.9696 | 0.00866 | -0.0401 | -111.963
-10 | -0.9159 | 0.00834 | -0.04 | -109.8201
-9.5 | -0.8616 | 0.00802 | -0.0401 | -107.4314
-9 | -0.8083 | 0.00764 | -0.0399 | -105.7984
-8.5 | -0.7532 | 0.00733 | -0.0401 | -102.7558
-8 | -0.6974 | 0.00702 | -0.0405 | -99.3447
-7.5 | -0.6393 | 0.00678 | -0.0413 | -94.292
-7 | -0.5774 | 0.00654 | -0.043 | -88.2875
-6.5 | -0.5051 | 0.00629 | -0.0472 | -80.3021
-6 | -0.4468 | 0.00601 | -0.0481 | -74.3428
-5.5 | -0.3885 | 0.00584 | -0.0489 | -66.524
-5 | -0.3325 | 0.00567 | -0.0492 | -58.642
-4.5 | -0.2773 | 0.00553 | -0.0493 | -50.1447
-4 | -0.2228 | 0.00541 | -0.0492 | -41.183
-3.5 | -0.1684 | 0.00532 | -0.049 | -31.6541
-3 | -0.115 | 0.0052 | -0.0487 | -22.1154
-2.5 | -0.0618 | 0.00513 | -0.0482 | -12.0468
-2 | -0.0094 | 0.00505 | -0.0476 | -1.8614
-1.5 | 0.0405 | 0.00494 | -0.0465 | 8.1984
-1 | 0.0876 | 0.00476 | -0.0447 | 18.4034
-0.5 | 0.1301 | 0.00449 | -0.042 | 28.9755
1 | 0.2401 | 0.00465 | -0.0301 | 51.6344
1.5 | 0.2821 | 0.0048 | -0.0273 | 58.7708
2 | 0.3294 | 0.00505 | -0.0258 | 65.2277
2.5 | 0.3773 | 0.00539 | -0.0243 | 70
3 | 0.4237 | 0.0059 | -0.0227 | 71.8136
3.5 | 0.4847 | 0.00607 | -0.0242 | 79.8517
4 | 0.5481 | 0.00624 | -0.0263 | 87.8365
4.5 | 0.6203 | 0.00643 | -0.0304 | 96.4697
5 | 0.6877 | 0.00665 | -0.0335 | 103.4135
5.5 | 0.7481 | 0.00685 | -0.0349 | 109.2117
6 | 0.8054 | 0.00706 | -0.0356 | 114.0793
6.5 | 0.8599 | 0.00734 | -0.0357 | 117.1526
7 | 0.9135 | 0.00765 | -0.0357 | 119.4118
7.5 | 0.9663 | 0.008 | -0.0355 | 120.7875
8 | 1.017 | 0.00838 | -0.0349 | 121.3604
8.5 | 1.063 | 0.00873 | -0.0332 | 121.764
9 | 1.1092 | 0.0091 | -0.0317 | 121.8901
9.5 | 1.1565 | 0.00945 | -0.0304 | 122.381
10 | 1.2023 | 0.00989 | -0.0289 | 121.5672
10.5 | 1.2465 | 0.01034 | -0.0272 | 120.5513
11 | 1.29 | 0.01081 | -0.0254 | 119.334
11.5 | 1.3344 | 0.01128 | -0.024 | 118.2979
12 | 1.3786 | 0.0117 | -0.0226 | 117.8291
12.5 | 1.4252 | 0.01254 | -0.0221 | 113.6523
13 | 1.461 | 0.0133 | -0.0193 | 109.8496
13.5 | 1.4966 | 0.0141 | -0.0167 | 106.1418
14 | 1.5303 | 0.01503 | -0.014 | 101.8164
14.5 | 1.5611 | 0.01616 | -0.011 | 96.6027
15 | 1.5945 | 0.01717 | -0.0086 | 92.8655
15.5 | 1.6237 | 0.01848 | -0.0058 | 87.8626
16 | 1.6438 | 0.02037 | -0.0022 | 80.6971
16.5 | 1.6724 | 0.02181 | 0.0002 | 76.6804
17 | 1.6953 | 0.02366 | 0.0029 | 71.6526
17.5 | 1.7128 | 0.02601 | 0.0058 | 65.8516
18 | 1.733 | 0.02824 | 0.0081 | 61.3669
18.5 | 1.754 | 0.03057 | 0.01 | 57.3765
19 | 1.7694 | 0.03339 | 0.0119 | 52.9919
19.5 | 1.783 | 0.03658 | 0.0137 | 48.7425
20 | 1.7918 | 0.0403 | 0.0152 | 44.4615

## 133. Re 16M Mach 0.25 (1)
BIGFOIL.COM POLAR EXPORT
NACA65A214
NACA65A214 |  |  |  | Cl Max: | 1.182 | at alpha= | 10 | deg
JavaFoil+Calcfoil stall+Eppler ext transition |  |  |  | L/D Max: | 111.65 | at alpha= | 6.5 | deg
Re: | 16000000 |  |  | Cd Min: | 0.00517 | at alpha= | 0 | deg
Mach: | 0.25 |  |  | Cl=0 at alpha= | -1.629 | deg
|  |  |  | @ Cl=0.1, Cd= | 0.00522
|  |  |  | @ Cl=0.4, Cd= | 0.0056963
|  |  |  | @ Cl=0.6, Cd= | 0.0070474
alpha (deg) | Cl | Cd | Cm | Cl/Cd
-16.5 | -0.396 | 0.12647 | -0.005 | -3.128
-16 | -0.453 | 0.11937 | -0.006 | -3.797
-15.5 | -0.507 | 0.1106 | -0.007 | -4.583
-15 | -0.556 | 0.10376 | -0.007 | -5.363
-14.5 | -0.601 | 0.096 | -0.008 | -6.263
-14 | -0.644 | 0.08662 | -0.009 | -7.434
-13.5 | -0.682 | 0.07786 | -0.01 | -8.758
-13 | -0.741 | 0.05236 | -0.013 | -14.145
-12.5 | -0.829 | 0.0221 | -0.016 | -37.496
-12 | -0.88 | 0.01376 | -0.018 | -63.953
-11.5 | -0.895 | 0.01234 | -0.019 | -72.589
-11 | -0.895 | 0.01127 | -0.02 | -79.381
-10.5 | -0.89 | 0.01062 | -0.022 | -83.769
-10 | -0.869 | 0.00992 | -0.022 | -87.617
-9.5 | -0.843 | 0.00942 | -0.023 | -89.503
-9 | -0.811 | 0.00895 | -0.024 | -90.637
-8.5 | -0.774 | 0.00856 | -0.025 | -90.434
-8 | -0.732 | 0.00823 | -0.026 | -88.935
-7.5 | -0.686 | 0.00792 | -0.027 | -86.618
-7 | -0.637 | 0.00769 | -0.028 | -82.9
-6.5 | -0.585 | 0.00741 | -0.029 | -78.978
-6 | -0.53 | 0.00711 | -0.03 | -74.654
-5.5 | -0.474 | 0.00685 | -0.031 | -69.146
-5 | -0.415 | 0.00668 | -0.032 | -62.203
-4.5 | -0.356 | 0.0065 | -0.033 | -54.689
-4 | -0.295 | 0.00637 | -0.034 | -46.301
-3.5 | -0.233 | 0.00625 | -0.035 | -37.336
-3 | -0.171 | 0.00614 | -0.036 | -27.879
-2.5 | -0.109 | 0.00604 | -0.037 | -18.027
-2 | -0.046 | 0.00598 | -0.038 | -7.746
-1.5 | 0.016 | 0.00592 | -0.039 | 2.761
-1 | 0.079 | 0.00523 | -0.04 | 15.154
-0.5 | 0.142 | 0.0052 | -0.041 | 27.292
0 | 0.205 | 0.00517 | -0.042 | 39.611
0.5 | 0.268 | 0.00529 | -0.043 | 50.571
1 | 0.33 | 0.0054 | -0.044 | 61.171
1.5 | 0.393 | 0.00558 | -0.045 | 70.42
2 | 0.455 | 0.00661 | -0.046 | 68.823
2.5 | 0.517 | 0.00681 | -0.047 | 75.846
3 | 0.578 | 0.00698 | -0.048 | 82.814
3.5 | 0.64 | 0.00717 | -0.049 | 89.146
4 | 0.7 | 0.0074 | -0.05 | 94.649
4.5 | 0.76 | 0.00762 | -0.051 | 99.665
5 | 0.818 | 0.00785 | -0.052 | 104.114
5.5 | 0.874 | 0.00816 | -0.053 | 107.139
6 | 0.928 | 0.00843 | -0.054 | 110.056
6.5 | 0.98 | 0.00878 | -0.055 | 111.65
7 | 1.029 | 0.00927 | -0.056 | 111.042
7.5 | 1.072 | 0.00969 | -0.057 | 110.635
8 | 1.11 | 0.01023 | -0.058 | 108.522
8.5 | 1.141 | 0.01073 | -0.059 | 106.391
9 | 1.163 | 0.01054 | -0.059 | 110.38
9.5 | 1.177 | 0.01165 | -0.06 | 101.019
10 | 1.182 | 0.01225 | -0.061 | 96.493
10.5 | 1.179 | 0.01302 | -0.062 | 90.596
11 | 1.167 | 0.01384 | -0.062 | 84.339
11.5 | 1.146 | 0.01477 | -0.063 | 77.558
12 | 1.113 | 0.01602 | -0.064 | 69.503
12.5 | 1.069 | 0.01761 | -0.064 | 60.736
13 | 1.001 | 0.02263 | -0.063 | 44.251
13.5 | 0.937 | 0.02643 | -0.063 | 35.443
14 | 0.766 | 0.08599 | -0.044 | 8.91
14.5 | 0.702 | 0.09781 | -0.04 | 7.173
15 | 0.638 | 0.10661 | -0.038 | 5.986

## 134. Re 16M Mach 0.25 (2)
BIGFOIL.COM POLAR EXPORT
NACA65A214
NACA65A214 |  |  |  | Cl Max: | 1.7127 | at alpha= | 18.5 | deg
XFOIL ncrit=9 |  |  |  | L/D Max: | 119.641 | at alpha= | 8 | deg
Re: | 16000000 |  |  | Cd Min: | 0.06535 | at alpha= | 20 | deg
Mach: | 0.25 |  |  | Cl=0 at alpha= | -1.9108 | deg
|  |  |  | @ Cl=0.1, Cd= | 0.0046826
|  |  |  | @ Cl=0.4, Cd= | 0.0056243
|  |  |  | @ Cl=0.6, Cd= | 0.0064327
alpha (deg) | Cl | Cd | Cm | Cl/Cd
-20 | -1.4512 | 0.06483 | -0.0807 | -22.3847
-19.5 | -1.4787 | 0.05491 | -0.0855 | -26.9295
-19 | -1.519 | 0.0448 | -0.089 | -33.9062
-18.5 | -1.5295 | 0.03837 | -0.0896 | -39.8619
-18 | -1.5335 | 0.03307 | -0.0889 | -46.3713
-17.5 | -1.5247 | 0.02914 | -0.0872 | -52.3233
-17 | -1.5202 | 0.02521 | -0.0845 | -60.3015
-16.5 | -1.5015 | 0.02248 | -0.0814 | -66.7927
-15.5 | -1.4407 | 0.0178 | -0.0771 | -80.9382
-15 | -1.4116 | 0.01619 | -0.0732 | -87.1896
-14.5 | -1.3737 | 0.01509 | -0.0698 | -91.0338
-14 | -1.3351 | 0.01407 | -0.0662 | -94.8898
-13.5 | -1.2932 | 0.01325 | -0.0628 | -97.6
-13 | -1.2528 | 0.0123 | -0.059 | -101.8537
-12.5 | -1.2096 | 0.0116 | -0.0555 | -104.2759
-12 | -1.1658 | 0.01087 | -0.0521 | -107.2493
-11.5 | -1.1137 | 0.01021 | -0.0503 | -109.0793
-11 | -1.0597 | 0.00968 | -0.0489 | -109.4731
-10.5 | -1.0053 | 0.00918 | -0.0475 | -109.5098
-10 | -0.9489 | 0.00879 | -0.0467 | -107.9522
-9 | -0.8355 | 0.008 | -0.0454 | -104.4375
-8.5 | -0.7782 | 0.00762 | -0.045 | -102.126
-8 | -0.7203 | 0.00728 | -0.0447 | -98.9423
-7.5 | -0.6609 | 0.00696 | -0.0449 | -94.9569
-7 | -0.5978 | 0.00671 | -0.0459 | -89.0909
-6.5 | -0.5213 | 0.00647 | -0.0501 | -80.5719
-6 | -0.4608 | 0.00615 | -0.0507 | -74.9268
-5.5 | -0.4012 | 0.00592 | -0.0512 | -67.7703
-5 | -0.3429 | 0.00574 | -0.0514 | -59.7387
-4.5 | -0.2854 | 0.0056 | -0.0513 | -50.9643
-4 | -0.2294 | 0.00546 | -0.0511 | -42.0147
-3.5 | -0.1734 | 0.00536 | -0.0508 | -32.3507
-3 | -0.1181 | 0.00524 | -0.0503 | -22.5382
-2.5 | -0.0633 | 0.00515 | -0.0498 | -12.2913
-2 | -0.0094 | 0.00507 | -0.0491 | -1.854
-1.5 | 0.0433 | 0.005 | -0.0482 | 8.66
-0.5 | 0.1344 | 0.00449 | -0.0432 | 29.9332
1 | 0.245 | 0.00463 | -0.0304 | 52.9158
1.5 | 0.2878 | 0.00481 | -0.0274 | 59.8337
2 | 0.3362 | 0.00508 | -0.0257 | 66.1811
2.5 | 0.385 | 0.00547 | -0.0241 | 70.3839
3 | 0.4336 | 0.00597 | -0.0225 | 72.6298
3.5 | 0.4985 | 0.00614 | -0.0244 | 81.1889
4 | 0.5645 | 0.00634 | -0.0266 | 89.0379
4.5 | 0.6411 | 0.00654 | -0.0311 | 98.0275
5 | 0.7062 | 0.00678 | -0.033 | 104.1593
5.5 | 0.7676 | 0.00698 | -0.034 | 109.9713
6 | 0.8252 | 0.00726 | -0.0341 | 113.6639
7 | 0.9332 | 0.00796 | -0.0327 | 117.2362
7.5 | 0.9833 | 0.00829 | -0.031 | 118.6128
8 | 1.0337 | 0.00864 | -0.0295 | 119.6412
8.5 | 1.0827 | 0.00909 | -0.0277 | 119.1089
9 | 1.1327 | 0.00948 | -0.026 | 119.4831
9.5 | 1.1787 | 0.01 | -0.0236 | 117.87
10 | 1.2251 | 0.01052 | -0.0213 | 116.4544
10.5 | 1.271 | 0.01105 | -0.0189 | 115.0226
11 | 1.3123 | 0.01182 | -0.016 | 111.0237
11.5 | 1.3581 | 0.01244 | -0.0139 | 109.172
12 | 1.383 | 0.0132 | -0.0076 | 104.7727
12.5 | 1.4487 | 0.01422 | -0.0098 | 101.8776
13 | 1.4865 | 0.01522 | -0.0065 | 97.6675
13.5 | 1.5195 | 0.01653 | -0.0028 | 91.9238
14 | 1.5526 | 0.01792 | 0.0008 | 86.6406
14.5 | 1.5762 | 0.01992 | 0.0052 | 79.1265
15 | 1.6075 | 0.02159 | 0.0085 | 74.4558
15.5 | 1.6338 | 0.02362 | 0.0121 | 69.1702
16 | 1.6538 | 0.02621 | 0.0158 | 63.0981
16.5 | 1.6765 | 0.02876 | 0.0189 | 58.2928
17 | 1.693 | 0.03195 | 0.0219 | 52.989
17.5 | 1.6962 | 0.03634 | 0.025 | 46.6758
18 | 1.7064 | 0.0405 | 0.0272 | 42.1333
18.5 | 1.7127 | 0.04522 | 0.0288 | 37.8748
19 | 1.7075 | 0.05129 | 0.0298 | 33.2911
19.5 | 1.71 | 0.05696 | 0.0301 | 30.0211
20 | 1.6897 | 0.06535 | 0.0292 | 25.8562

## 135. Re 16M Mach 0.50 (1)
BIGFOIL.COM POLAR EXPORT
NACA65A214
NACA65A214 |  |  |  | Cl Max: | 1.192 | at alpha= | 20 | deg
JavaFoil+Calcfoil stall+Eppler ext transition |  |  |  | L/D Max: | 103.371 | at alpha= | 6.5 | deg
Re: | 16000000 |  |  | Cd Min: | 0.00528 | at alpha= | 0 | deg
Mach: | 0.5 |  |  | Cl=0 at alpha= | -1.6286 | deg
|  |  |  | @ Cl=0.1, Cd= | 0.0059406
|  |  |  | @ Cl=0.4, Cd= | 0.005713
|  |  |  | @ Cl=0.6, Cd= | 0.0074044
alpha (deg) | Cl | Cd | Cm | Cl/Cd
-20 | -1.019 | 0.17409 | -0.003 | -5.853
-19.5 | -0.99 | 0.16673 | -0.003 | -5.94
-19 | -0.968 | 0.14969 | -0.004 | -6.468
-18.5 | -0.941 | 0.14166 | -0.005 | -6.64
-18 | -0.911 | 0.13762 | -0.005 | -6.623
-17.5 | -0.881 | 0.13596 | -0.006 | -6.483
-17 | -0.855 | 0.12769 | -0.006 | -6.696
-16.5 | -0.828 | 0.11739 | -0.007 | -7.057
-16 | -0.801 | 0.11245 | -0.007 | -7.123
-15.5 | -0.776 | 0.10444 | -0.008 | -7.425
-15 | -0.747 | 0.09955 | -0.008 | -7.499
-14.5 | -0.722 | 0.09212 | -0.009 | -7.833
-14 | -0.701 | 0.08129 | -0.011 | -8.619
-13.5 | -0.755 | 0.02819 | -0.016 | -26.77
-13 | -0.747 | 0.01883 | -0.018 | -39.69
-12.5 | -0.606 | 0.08595 | -0.01 | -7.045
-12 | -0.579 | 0.07981 | -0.011 | -7.25
-11.5 | -0.552 | 0.07081 | -0.012 | -7.8
-11 | -0.541 | 0.05401 | -0.016 | -10.011
-10.5 | -0.597 | 0.01344 | -0.023 | -44.436
-10 | -0.468 | 0.06482 | -0.013 | -7.213
-9.5 | -0.441 | 0.05771 | -0.014 | -7.647
-9 | -0.412 | 0.05799 | -0.014 | -7.105
-8.5 | -0.385 | 0.05406 | -0.015 | -7.118
-8 | -0.436 | 0.0108 | -0.029 | -40.346
-7.5 | -0.632 | 0.00978 | -0.031 | -64.636
-7 | -0.644 | 0.0089 | -0.032 | -72.39
-6.5 | -0.617 | 0.00846 | -0.033 | -72.951
-6 | -0.572 | 0.00798 | -0.034 | -71.688
-5.5 | -0.518 | 0.00749 | -0.035 | -69.2
-5 | -0.458 | 0.00721 | -0.036 | -63.525
-4.5 | -0.395 | 0.00693 | -0.037 | -56.911
-4 | -0.328 | 0.00675 | -0.038 | -48.629
-3.5 | -0.26 | 0.00656 | -0.039 | -39.681
-3 | -0.191 | 0.00639 | -0.041 | -29.904
-2.5 | -0.122 | 0.0063 | -0.042 | -19.296
-2 | -0.052 | 0.00617 | -0.043 | -8.395
-1.5 | 0.018 | 0.00612 | -0.044 | 2.984
-1 | 0.089 | 0.00606 | -0.045 | 14.601
-0.5 | 0.159 | 0.0053 | -0.046 | 29.927
0 | 0.229 | 0.00528 | -0.047 | 43.382
0.5 | 0.299 | 0.00542 | -0.048 | 55.197
1 | 0.369 | 0.00562 | -0.049 | 65.715
1.5 | 0.439 | 0.00583 | -0.051 | 75.345
2 | 0.508 | 0.00708 | -0.052 | 71.791
2.5 | 0.577 | 0.00733 | -0.053 | 78.672
3 | 0.645 | 0.00755 | -0.054 | 85.421
3.5 | 0.713 | 0.00785 | -0.055 | 90.82
4 | 0.78 | 0.00816 | -0.056 | 95.54
4.5 | 0.844 | 0.00848 | -0.057 | 99.459
5 | 0.904 | 0.00889 | -0.058 | 101.713
5.5 | 0.96 | 0.00934 | -0.059 | 102.754
6 | 1.01 | 0.01004 | -0.06 | 100.498
6.5 | 1.046 | 0.01012 | -0.061 | 103.371
7 | 1.065 | 0.01133 | -0.062 | 94.013
7.5 | 1.034 | 0.01221 | -0.063 | 84.693
8 | 0.654 | 0.01413 | -0.063 | 46.281
8.5 | 0.688 | 0.01445 | -0.064 | 47.58
9 | 0.592 | 0.05957 | -0.035 | 9.941
9.5 | 0.751 | 0.01582 | -0.066 | 47.472
10 | 0.648 | 0.06441 | -0.037 | 10.057
10.5 | 0.818 | 0.01606 | -0.068 | 50.962
11 | 0.847 | 0.01759 | -0.069 | 48.161
11.5 | 0.73 | 0.0742 | -0.039 | 9.842
12 | 0.756 | 0.0826 | -0.039 | 9.153
12.5 | 0.941 | 0.01947 | -0.071 | 48.352
13 | 0.968 | 0.02154 | -0.072 | 44.943
13.5 | 0.988 | 0.02547 | -0.072 | 38.774
14 | 0.875 | 0.08981 | -0.048 | 9.74
14.5 | 0.907 | 0.09231 | -0.05 | 9.822
15 | 0.926 | 0.10523 | -0.048 | 8.801
15.5 | 0.949 | 0.11301 | -0.046 | 8.401
16 | 0.975 | 0.12346 | -0.046 | 7.895
16.5 | 1.004 | 0.12765 | -0.048 | 7.863
17 | 1.035 | 0.1302 | -0.051 | 7.95
17.5 | 1.067 | 0.1313 | -0.054 | 8.128
18 | 1.083 | 0.15481 | -0.05 | 6.996
18.5 | 1.113 | 0.15609 | -0.052 | 7.131
19 | 1.141 | 0.16293 | -0.054 | 7.004
19.5 | 1.17 | 0.16688 | -0.055 | 7.014
20 | 1.192 | 0.1982 | -0.054 | 6.012

## 136. Re 16M Mach 0.50 (2)
BIGFOIL.COM POLAR EXPORT
NACA65A214
NACA65A214 |  |  |  | Cl Max: | 1.2295 | at alpha= | 9.5 | deg
XFOIL ncrit=9 |  |  |  | L/D Max: | 109.139 | at alpha= | 6 | deg
Re: | 16000000 |  |  | Cd Min: | 0.11584 | at alpha= | 14.5 | deg
Mach: | 0.5 |  |  | Cl=0 at alpha= | -1.9341 | deg
|  |  |  | @ Cl=0.1, Cd= | 0.0050613
|  |  |  | @ Cl=0.4, Cd= | 0.0057041
|  |  |  | @ Cl=0.6, Cd= | 0.0067515
alpha (deg) | Cl | Cd | Cm | Cl/Cd
-13.5 | -0.6167 | 0.10319 | -0.0633 | -5.9764
-13 | -0.6287 | 0.09224 | -0.07 | -6.8159
-12.5 | -0.6394 | 0.08143 | -0.0767 | -7.8521
-12 | -0.6552 | 0.06771 | -0.0861 | -9.6766
-11.5 | -0.6784 | 0.05553 | -0.0956 | -12.2168
-11 | -0.7009 | 0.04599 | -0.1016 | -15.2403
-10.5 | -0.7325 | 0.03731 | -0.1047 | -19.6328
-10 | -0.783 | 0.02882 | -0.104 | -27.1686
-9.5 | -0.813 | 0.0228 | -0.0985 | -35.6579
-9 | -0.8404 | 0.01653 | -0.0895 | -50.8409
-8.5 | -0.842 | 0.01128 | -0.0799 | -74.6454
-8 | -0.8107 | 0.00912 | -0.071 | -88.8925
-7.5 | -0.7493 | 0.00813 | -0.0666 | -92.1648
-7 | -0.6804 | 0.00756 | -0.0639 | -90
-6.5 | -0.6074 | 0.00714 | -0.0626 | -85.07
-6 | -0.524 | 0.00677 | -0.0641 | -77.4003
-5.5 | -0.4507 | 0.00645 | -0.064 | -69.876
-5 | -0.3851 | 0.00612 | -0.0627 | -62.9248
-4.5 | -0.3204 | 0.00588 | -0.0615 | -54.4898
-4 | -0.2555 | 0.00574 | -0.0606 | -44.5122
-3.5 | -0.1931 | 0.00557 | -0.0593 | -34.6679
-3 | -0.1304 | 0.00544 | -0.0583 | -23.9706
-2.5 | -0.0691 | 0.00532 | -0.0571 | -12.9887
-2 | -0.0078 | 0.00521 | -0.0561 | -1.4971
-1.5 | 0.0514 | 0.00512 | -0.0547 | 10.0391
-1 | 0.1094 | 0.00505 | -0.0531 | 21.6634
0 | 0.1954 | 0.0043 | -0.0438 | 45.4419
0.5 | 0.2275 | 0.00435 | -0.0369 | 52.2989
1 | 0.2606 | 0.00465 | -0.0302 | 56.043
1.5 | 0.3104 | 0.00485 | -0.0271 | 64
2 | 0.3569 | 0.0053 | -0.0232 | 67.3396
3 | 0.4689 | 0.00635 | -0.0197 | 73.8425
3.5 | 0.5605 | 0.0066 | -0.0254 | 84.9242
4 | 0.6309 | 0.00687 | -0.0262 | 91.8341
4.5 | 0.6987 | 0.00712 | -0.0261 | 98.132
5 | 0.7633 | 0.00742 | -0.0251 | 102.8706
5.5 | 0.8263 | 0.00774 | -0.0235 | 106.7571
6 | 0.8873 | 0.00813 | -0.0213 | 109.139
6.5 | 0.9432 | 0.00868 | -0.0181 | 108.6636
7 | 0.9994 | 0.00928 | -0.0146 | 107.694
7.5 | 1.0573 | 0.00987 | -0.0111 | 107.1226
8 | 1.1125 | 0.01063 | -0.007 | 104.6566
8.5 | 1.1649 | 0.0116 | -0.0021 | 100.4224
9 | 1.2108 | 0.01297 | 0.0039 | 93.3539
9.5 | 1.2295 | 0.01569 | 0.0129 | 78.362
10 | 1.2162 | 0.02036 | 0.0233 | 59.7348
10.5 | 1.1977 | 0.02609 | 0.0315 | 45.9065
11 | 1.1522 | 0.03424 | 0.0378 | 33.6507
11.5 | 1.1169 | 0.0435 | 0.0387 | 25.6759
12 | 1.075 | 0.05352 | 0.0384 | 20.0859
12.5 | 1.0409 | 0.06419 | 0.0354 | 16.2159
13 | 1.0037 | 0.0767 | 0.0293 | 13.086
13.5 | 0.9738 | 0.09008 | 0.0214 | 10.8104
14 | 0.954 | 0.10317 | 0.0135 | 9.2469
14.5 | 0.9398 | 0.11584 | 0.0066 | 8.1129

## 137. Re 18M Mach 0.00 (1)
BIGFOIL.COM POLAR EXPORT
NACA65A214
NACA65A214 |  |  |  | Cl Max: | 1.247 | at alpha= | 12 | deg
JavaFoil+Calcfoil stall+Eppler ext transition |  |  |  | L/D Max: | 115.986 | at alpha= | 7.5 | deg
Re: | 18000000 |  |  | Cd Min: | 0.00532 | at alpha= | -0.5 | deg
Mach: | 0 |  |  | Cl=0 at alpha= | -1.6312 | deg
|  |  |  | @ Cl=0.1, Cd= | 0.0053323
|  |  |  | @ Cl=0.4, Cd= | 0.0058802
|  |  |  | @ Cl=0.6, Cd= | 0.0068833
alpha (deg) | Cl | Cd | Cm | Cl/Cd
-18 | -0.704 | 0.13225 | -0.004 | -5.327
-17.5 | -0.728 | 0.12605 | -0.005 | -5.773
-17 | -0.749 | 0.11763 | -0.005 | -6.369
-16.5 | -0.767 | 0.11078 | -0.006 | -6.92
-16 | -0.796 | 0.09082 | -0.007 | -8.764
-15.5 | -0.825 | 0.07369 | -0.009 | -11.198
-15 | -0.922 | 0.02614 | -0.012 | -35.258
-14.5 | -0.952 | 0.01914 | -0.013 | -49.719
-14 | -0.967 | 0.01642 | -0.014 | -58.911
-13.5 | -0.985 | 0.01365 | -0.015 | -72.138
-13 | -0.987 | 0.01273 | -0.016 | -77.535
-12.5 | -0.987 | 0.01165 | -0.017 | -84.68
-12 | -0.983 | 0.01089 | -0.018 | -90.291
-11.5 | -0.97 | 0.01057 | -0.019 | -91.794
-11 | -0.946 | 0.00988 | -0.02 | -95.697
-10.5 | -0.917 | 0.00951 | -0.021 | -96.403
-10 | -0.885 | 0.00903 | -0.022 | -98.029
-9.5 | -0.849 | 0.00872 | -0.023 | -97.343
-9 | -0.81 | 0.00844 | -0.024 | -95.951
-8.5 | -0.767 | 0.00807 | -0.025 | -95.033
-8 | -0.722 | 0.00785 | -0.026 | -91.968
-7.5 | -0.674 | 0.00755 | -0.027 | -89.23
-7 | -0.623 | 0.00738 | -0.027 | -84.473
-6.5 | -0.571 | 0.00711 | -0.028 | -80.303
-6 | -0.516 | 0.00684 | -0.029 | -75.463
-5.5 | -0.46 | 0.00663 | -0.03 | -69.478
-5 | -0.403 | 0.00647 | -0.031 | -62.277
-4.5 | -0.345 | 0.00634 | -0.032 | -54.414
-4 | -0.286 | 0.00622 | -0.033 | -45.979
-3.5 | -0.226 | 0.0061 | -0.034 | -37.058
-3 | -0.166 | 0.006 | -0.035 | -27.642
-2.5 | -0.105 | 0.00595 | -0.036 | -17.739
-2 | -0.045 | 0.00588 | -0.037 | -7.627
-1.5 | 0.016 | 0.00587 | -0.038 | 2.698
-1 | 0.077 | 0.00534 | -0.039 | 14.355
-0.5 | 0.137 | 0.00532 | -0.04 | 25.86
0 | 0.198 | 0.00541 | -0.041 | 36.658
0.5 | 0.259 | 0.00542 | -0.042 | 47.813
1 | 0.32 | 0.00548 | -0.043 | 58.364
1.5 | 0.381 | 0.0056 | -0.044 | 67.906
2 | 0.44 | 0.00647 | -0.045 | 68.067
2.5 | 0.5 | 0.00664 | -0.046 | 75.34
3 | 0.56 | 0.00677 | -0.047 | 82.739
3.5 | 0.62 | 0.00694 | -0.048 | 89.304
4 | 0.679 | 0.00711 | -0.049 | 95.41
4.5 | 0.737 | 0.00731 | -0.049 | 100.708
5 | 0.793 | 0.00751 | -0.05 | 105.644
5.5 | 0.849 | 0.00778 | -0.051 | 109.061
6 | 0.903 | 0.00801 | -0.052 | 112.638
6.5 | 0.955 | 0.00832 | -0.053 | 114.794
7 | 1.005 | 0.00875 | -0.054 | 114.886
7.5 | 1.05 | 0.00906 | -0.055 | 115.986
8 | 1.092 | 0.00945 | -0.056 | 115.603
8.5 | 1.13 | 0.00988 | -0.057 | 114.428
9 | 1.164 | 0.01031 | -0.058 | 112.885
9.5 | 1.193 | 0.01083 | -0.059 | 110.172
10 | 1.215 | 0.01059 | -0.059 | 114.724
10.5 | 1.231 | 0.01158 | -0.06 | 106.292
11 | 1.241 | 0.0122 | -0.061 | 101.731
11.5 | 1.246 | 0.01283 | -0.061 | 97.155
12 | 1.247 | 0.01358 | -0.062 | 91.775
12.5 | 1.243 | 0.01428 | -0.063 | 87
13 | 1.234 | 0.01509 | -0.063 | 81.781
13.5 | 1.219 | 0.01615 | -0.064 | 75.486
14 | 1.198 | 0.01759 | -0.064 | 68.109
14.5 | 1.17 | 0.01982 | -0.065 | 59.065
15 | 1.141 | 0.02205 | -0.065 | 51.75
15.5 | 1.108 | 0.02491 | -0.065 | 44.478
16 | 1.059 | 0.0321 | -0.064 | 32.989
16.5 | 0.981 | 0.05259 | -0.06 | 18.657
17 | 0.895 | 0.09048 | -0.052 | 9.887

## 138. Re 18M Mach 0.00 (2)
BIGFOIL.COM POLAR EXPORT
NACA65A214
NACA65A214 |  |  |  | Cl Max: | 1.8125 | at alpha= | 20 | deg
XFOIL ncrit=9 |  |  |  | L/D Max: | 125.761 | at alpha= | 9.5 | deg
Re: | 18000000 |  |  | Cd Min: | 0.03608 | at alpha= | 20 | deg
Mach: | 0 |  |  | Cl=0 at alpha= | -1.8975 | deg
|  |  |  | @ Cl=0.1, Cd= | 0.0047082
|  |  |  | @ Cl=0.4, Cd= | 0.0056194
|  |  |  | @ Cl=0.6, Cd= | 0.006276
alpha (deg) | Cl | Cd | Cm | Cl/Cd
-20 | -1.6712 | 0.02624 | -0.0663 | -63.689
-19.5 | -1.6472 | 0.02438 | -0.0652 | -67.5636
-19 | -1.6417 | 0.02135 | -0.0626 | -76.8946
-18.5 | -1.6187 | 0.01962 | -0.0606 | -82.5025
-18 | -1.5915 | 0.01828 | -0.0587 | -87.0624
-17.5 | -1.5682 | 0.01683 | -0.0559 | -93.1788
-17 | -1.5145 | 0.01573 | -0.0585 | -96.281
-16.5 | -1.4911 | 0.01479 | -0.0544 | -100.8181
-16 | -1.4572 | 0.01404 | -0.052 | -103.7892
-15.5 | -1.4229 | 0.01329 | -0.0495 | -107.0655
-15 | -1.3852 | 0.01269 | -0.0473 | -109.1568
-14.5 | -1.344 | 0.0122 | -0.0455 | -110.1639
-14 | -1.3068 | 0.01164 | -0.0428 | -112.268
-13.5 | -1.2647 | 0.01099 | -0.0411 | -115.0773
-13 | -1.2185 | 0.01038 | -0.0401 | -117.3892
-12.5 | -1.1699 | 0.00991 | -0.0395 | -118.0525
-12 | -1.1208 | 0.00946 | -0.0389 | -118.4778
-11.5 | -1.0703 | 0.00908 | -0.0385 | -117.8744
-11 | -1.0182 | 0.00875 | -0.0384 | -116.3657
-10.5 | -0.9661 | 0.00839 | -0.0383 | -115.149
-10 | -0.913 | 0.00808 | -0.0383 | -112.995
-9.5 | -0.8594 | 0.00778 | -0.0385 | -110.4627
-9 | -0.8055 | 0.00746 | -0.0386 | -107.9759
-8.5 | -0.7503 | 0.00717 | -0.039 | -104.6444
-8 | -0.6945 | 0.00687 | -0.0396 | -101.0917
-7.5 | -0.6374 | 0.00663 | -0.0403 | -96.1388
-7 | -0.5768 | 0.0064 | -0.0419 | -90.125
-6.5 | -0.5029 | 0.00617 | -0.0465 | -81.5073
-6 | -0.444 | 0.00592 | -0.0477 | -75
-5.5 | -0.3876 | 0.00573 | -0.0482 | -67.644
-5 | -0.3318 | 0.00556 | -0.0486 | -59.6763
-4 | -0.2225 | 0.00532 | -0.0487 | -41.8233
-3.5 | -0.1684 | 0.00522 | -0.0486 | -32.2605
-3 | -0.1152 | 0.00514 | -0.0482 | -22.4125
-2.5 | -0.0626 | 0.00507 | -0.0478 | -12.3471
-2 | -0.0105 | 0.00499 | -0.0472 | -2.1042
-1.5 | 0.0407 | 0.00492 | -0.0464 | 8.2724
-1 | 0.088 | 0.00477 | -0.0447 | 18.4486
-0.5 | 0.1288 | 0.00456 | -0.0417 | 28.2456
0 | 0.1673 | 0.00457 | -0.0381 | 36.6083
0.5 | 0.2004 | 0.00481 | -0.0334 | 41.6632
1 | 0.2385 | 0.00486 | -0.0299 | 49.0741
1.5 | 0.2788 | 0.00488 | -0.0268 | 57.1311
2 | 0.3268 | 0.00506 | -0.0254 | 64.585
2.5 | 0.3746 | 0.00539 | -0.0241 | 69.4991
3 | 0.4222 | 0.00582 | -0.0227 | 72.543
3.5 | 0.4837 | 0.00596 | -0.0244 | 81.1577
4 | 0.5464 | 0.00614 | -0.0265 | 88.9902
4.5 | 0.6134 | 0.00631 | -0.0295 | 97.2108
5 | 0.6878 | 0.00652 | -0.0343 | 105.4908
5.5 | 0.7476 | 0.00671 | -0.0357 | 111.4158
6 | 0.8035 | 0.00694 | -0.0362 | 115.7781
6.5 | 0.8589 | 0.00719 | -0.0366 | 119.4576
7 | 0.9123 | 0.00749 | -0.0367 | 121.8024
7.5 | 0.9646 | 0.00781 | -0.0365 | 123.5083
8 | 1.0159 | 0.00818 | -0.0361 | 124.1932
8.5 | 1.0653 | 0.00855 | -0.0354 | 124.5965
9 | 1.1107 | 0.00888 | -0.0338 | 125.0788
9.5 | 1.157 | 0.0092 | -0.0325 | 125.7609
10 | 1.202 | 0.00963 | -0.031 | 124.8183
10.5 | 1.2471 | 0.01004 | -0.0296 | 124.2131
11 | 1.2907 | 0.01048 | -0.0279 | 123.1584
11.5 | 1.3333 | 0.01096 | -0.0263 | 121.6515
12 | 1.3775 | 0.01136 | -0.0251 | 121.2588
12.5 | 1.3934 | 0.012 | -0.0179 | 116.1167
13 | 1.4634 | 0.01268 | -0.0228 | 115.4101
13.5 | 1.4992 | 0.0134 | -0.0203 | 111.8806
14 | 1.5334 | 0.01422 | -0.0177 | 107.834
14.5 | 1.5649 | 0.01521 | -0.0149 | 102.8863
15 | 1.5986 | 0.01612 | -0.0126 | 99.1687
15.5 | 1.6286 | 0.01726 | -0.01 | 94.3569
16 | 1.6497 | 0.01897 | -0.0065 | 86.9636
16.5 | 1.6799 | 0.02018 | -0.0043 | 83.2458
17 | 1.7042 | 0.0218 | -0.0017 | 78.1743
18 | 1.7447 | 0.0258 | 0.0035 | 67.624
18.5 | 1.7666 | 0.02782 | 0.0054 | 63.5011
19 | 1.7833 | 0.03034 | 0.0075 | 58.7772
19.5 | 1.7994 | 0.03301 | 0.0093 | 54.5108
20 | 1.8125 | 0.03608 | 0.0109 | 50.2356

## 139. Re 18M Mach 0.10 (1)
BIGFOIL.COM POLAR EXPORT
NACA65A214
NACA65A214 |  |  |  | Cl Max: | 1.236 | at alpha= | 11.5 | deg
JavaFoil+Calcfoil stall+Eppler ext transition |  |  |  | L/D Max: | 115.297 | at alpha= | 7.5 | deg
Re: | 18000000 |  |  | Cd Min: | 0.00533 | at alpha= | -0.5 | deg
Mach: | 0.1 |  |  | Cl=0 at alpha= | -1.6312 | deg
|  |  |  | @ Cl=0.1, Cd= | 0.0053362
|  |  |  | @ Cl=0.4, Cd= | 0.0058708
|  |  |  | @ Cl=0.6, Cd= | 0.0068848
alpha (deg) | Cl | Cd | Cm | Cl/Cd
-17.5 | -0.684 | 0.12891 | -0.005 | -5.308
-17 | -0.708 | 0.12138 | -0.005 | -5.833
-16.5 | -0.729 | 0.11391 | -0.006 | -6.401
-16 | -0.755 | 0.10039 | -0.007 | -7.516
-15.5 | -0.776 | 0.09096 | -0.008 | -8.53
-15 | -0.871 | 0.03533 | -0.011 | -24.66
-14.5 | -0.917 | 0.02207 | -0.013 | -41.541
-14 | -0.939 | 0.01809 | -0.014 | -51.908
-13.5 | -0.958 | 0.01498 | -0.015 | -63.978
-13 | -0.972 | 0.0129 | -0.016 | -75.397
-12.5 | -0.974 | 0.01192 | -0.017 | -81.695
-12 | -0.969 | 0.01131 | -0.018 | -85.729
-11.5 | -0.964 | 0.01075 | -0.019 | -89.684
-11 | -0.942 | 0.00998 | -0.02 | -94.346
-10.5 | -0.915 | 0.00962 | -0.021 | -95.136
-10 | -0.884 | 0.00911 | -0.022 | -96.975
-9.5 | -0.849 | 0.0088 | -0.023 | -96.443
-9 | -0.811 | 0.00846 | -0.024 | -95.767
-8.5 | -0.769 | 0.00817 | -0.025 | -94.053
-8 | -0.724 | 0.00787 | -0.026 | -91.921
-7.5 | -0.676 | 0.0076 | -0.027 | -88.966
-7 | -0.625 | 0.00739 | -0.028 | -84.595
-6.5 | -0.573 | 0.00714 | -0.029 | -80.206
-6 | -0.518 | 0.00685 | -0.03 | -75.698
-5.5 | -0.462 | 0.00664 | -0.03 | -69.648
-5 | -0.405 | 0.00648 | -0.031 | -62.544
-4.5 | -0.347 | 0.00634 | -0.032 | -54.637
-4 | -0.287 | 0.00622 | -0.033 | -46.161
-3.5 | -0.227 | 0.0061 | -0.034 | -37.217
-3 | -0.167 | 0.006 | -0.035 | -27.776
-2.5 | -0.106 | 0.00594 | -0.036 | -17.855
-2 | -0.045 | 0.00591 | -0.037 | -7.631
-1.5 | 0.016 | 0.00587 | -0.038 | 2.712
-1 | 0.077 | 0.00534 | -0.039 | 14.426
-0.5 | 0.138 | 0.00533 | -0.04 | 25.926
0 | 0.199 | 0.00541 | -0.041 | 36.843
0.5 | 0.26 | 0.00545 | -0.042 | 47.806
1 | 0.321 | 0.0055 | -0.043 | 58.396
1.5 | 0.383 | 0.00563 | -0.044 | 67.949
2 | 0.443 | 0.00648 | -0.045 | 68.294
2.5 | 0.503 | 0.00665 | -0.046 | 75.663
3 | 0.563 | 0.00678 | -0.047 | 83.048
3.5 | 0.623 | 0.00695 | -0.048 | 89.617
4 | 0.682 | 0.00712 | -0.049 | 95.722
4.5 | 0.74 | 0.00736 | -0.05 | 100.529
5 | 0.797 | 0.00756 | -0.051 | 105.405
5.5 | 0.853 | 0.0078 | -0.052 | 109.282
6 | 0.907 | 0.00805 | -0.053 | 112.594
6.5 | 0.959 | 0.00835 | -0.053 | 114.843
7 | 1.009 | 0.00878 | -0.054 | 114.883
7.5 | 1.054 | 0.00914 | -0.055 | 115.297
8 | 1.095 | 0.00954 | -0.056 | 114.776
8.5 | 1.133 | 0.00999 | -0.057 | 113.385
9 | 1.165 | 0.01041 | -0.058 | 111.943
9.5 | 1.193 | 0.01089 | -0.059 | 109.602
10 | 1.212 | 0.01072 | -0.06 | 113.148
10.5 | 1.226 | 0.01174 | -0.06 | 104.371
11 | 1.233 | 0.01237 | -0.061 | 99.699
11.5 | 1.236 | 0.01302 | -0.062 | 94.92
12 | 1.233 | 0.01382 | -0.062 | 89.249
12.5 | 1.225 | 0.01459 | -0.063 | 83.995
13 | 1.212 | 0.01546 | -0.064 | 78.408
13.5 | 1.193 | 0.01661 | -0.064 | 71.836
14 | 1.166 | 0.01834 | -0.065 | 63.542
14.5 | 1.134 | 0.02065 | -0.065 | 54.91
15 | 1.093 | 0.02457 | -0.064 | 44.486
15.5 | 1.051 | 0.02907 | -0.064 | 36.156
16 | 0.981 | 0.04479 | -0.061 | 21.903
16.5 | 0.872 | 0.09247 | -0.05 | 9.432

## 140. Re 18M Mach 0.10 (2)
BIGFOIL.COM POLAR EXPORT
NACA65A214
NACA65A214 |  |  |  | Cl Max: | 1.8013 | at alpha= | 20 | deg
XFOIL ncrit=9 |  |  |  | L/D Max: | 125.151 | at alpha= | 9.5 | deg
Re: | 18000000 |  |  | Cd Min: | 0.03942 | at alpha= | 20 | deg
Mach: | 0.1 |  |  | Cl=0 at alpha= | -1.8981 | deg
|  |  |  | @ Cl=0.1, Cd= | 0.0047413
|  |  |  | @ Cl=0.4, Cd= | 0.0056141
|  |  |  | @ Cl=0.6, Cd= | 0.0062786
alpha (deg) | Cl | Cd | Cm | Cl/Cd
-20 | -1.6594 | 0.0293 | -0.0714 | -56.6348
-19.5 | -1.6415 | 0.02672 | -0.0702 | -61.4334
-19 | -1.6358 | 0.02346 | -0.0679 | -69.7272
-18.5 | -1.6171 | 0.02125 | -0.0657 | -76.0988
-18 | -1.5888 | 0.01979 | -0.0639 | -80.283
-17.5 | -1.5714 | 0.0178 | -0.0607 | -88.2809
-17 | -1.5267 | 0.01651 | -0.0615 | -92.4712
-16.5 | -1.4945 | 0.01551 | -0.0589 | -96.3572
-15.5 | -1.4296 | 0.01369 | -0.0533 | -104.4266
-15 | -1.3923 | 0.01302 | -0.0508 | -106.9355
-14.5 | -1.3512 | 0.01247 | -0.0488 | -108.3561
-14 | -1.3109 | 0.01192 | -0.0464 | -109.9748
-13.5 | -1.2729 | 0.01128 | -0.0436 | -112.8457
-13 | -1.2267 | 0.01063 | -0.0423 | -115.3998
-12.5 | -1.1778 | 0.01011 | -0.0414 | -116.4985
-12 | -1.1287 | 0.0096 | -0.0406 | -117.5729
-11.5 | -1.0778 | 0.00919 | -0.0401 | -117.2797
-11 | -1.0253 | 0.00885 | -0.0398 | -115.8531
-10.5 | -0.9727 | 0.00848 | -0.0395 | -114.7052
-10 | -0.919 | 0.00816 | -0.0395 | -112.6225
-9.5 | -0.865 | 0.00784 | -0.0395 | -110.3316
-9 | -0.8106 | 0.00752 | -0.0395 | -107.7926
-8.5 | -0.755 | 0.00722 | -0.0398 | -104.5706
-8 | -0.6987 | 0.00692 | -0.0403 | -100.9682
-7.5 | -0.6413 | 0.00666 | -0.041 | -96.2913
-7 | -0.5803 | 0.00644 | -0.0424 | -90.1087
-6.5 | -0.5061 | 0.0062 | -0.047 | -81.629
-6 | -0.4465 | 0.00595 | -0.0482 | -75.042
-5.5 | -0.3899 | 0.00575 | -0.0486 | -67.8087
-5 | -0.3338 | 0.00557 | -0.049 | -59.9282
-4.5 | -0.2779 | 0.00546 | -0.0492 | -50.8974
-4 | -0.2238 | 0.00532 | -0.049 | -42.0677
-3.5 | -0.1693 | 0.00523 | -0.0489 | -32.3709
-3 | -0.1158 | 0.00514 | -0.0485 | -22.5292
-2.5 | -0.0629 | 0.00507 | -0.048 | -12.4063
-2 | -0.0105 | 0.005 | -0.0474 | -2.1
-1.5 | 0.041 | 0.00493 | -0.0466 | 8.3164
-1 | 0.0886 | 0.00477 | -0.045 | 18.5744
0 | 0.1681 | 0.00457 | -0.0383 | 36.7834
0.5 | 0.2012 | 0.0048 | -0.0336 | 41.9167
1 | 0.2393 | 0.00485 | -0.0299 | 49.3402
1.5 | 0.2799 | 0.00488 | -0.0269 | 57.3566
2 | 0.328 | 0.00507 | -0.0254 | 64.6943
2.5 | 0.3761 | 0.0054 | -0.024 | 69.6481
3 | 0.4241 | 0.00583 | -0.0227 | 72.7444
3.5 | 0.4862 | 0.00597 | -0.0245 | 81.4405
4 | 0.5494 | 0.00615 | -0.0265 | 89.3333
4.5 | 0.6202 | 0.00633 | -0.0303 | 97.9779
5 | 0.6914 | 0.00655 | -0.0343 | 105.5573
5.5 | 0.7512 | 0.00673 | -0.0355 | 111.6196
6 | 0.8073 | 0.00697 | -0.036 | 115.825
6.5 | 0.8629 | 0.00724 | -0.0363 | 119.1851
7 | 0.9164 | 0.00755 | -0.0363 | 121.3775
7.5 | 0.9692 | 0.00787 | -0.036 | 123.1512
8.5 | 1.0677 | 0.00861 | -0.0342 | 124.007
9 | 1.1143 | 0.00893 | -0.0327 | 124.7816
9.5 | 1.1614 | 0.00928 | -0.0313 | 125.1509
10 | 1.2068 | 0.00973 | -0.0297 | 124.0288
10.5 | 1.2516 | 0.01016 | -0.0281 | 123.189
11 | 1.2948 | 0.01063 | -0.0262 | 121.8062
11.5 | 1.3375 | 0.01115 | -0.0244 | 119.9552
12 | 1.3816 | 0.01159 | -0.023 | 119.2062
12.5 | 1.4001 | 0.01226 | -0.0163 | 114.2007
13.5 | 1.5046 | 0.01372 | -0.0179 | 109.6647
14 | 1.5387 | 0.01461 | -0.0151 | 105.3183
14.5 | 1.5677 | 0.01581 | -0.0119 | 99.1588
15 | 1.6028 | 0.01671 | -0.0096 | 95.9186
15.5 | 1.631 | 0.01804 | -0.0066 | 90.4102
16 | 1.6536 | 0.01976 | -0.0032 | 83.6842
16.5 | 1.6812 | 0.02125 | -0.0007 | 79.1153
17 | 1.7059 | 0.02296 | 0.0019 | 74.2988
17.5 | 1.7245 | 0.02517 | 0.0048 | 68.5141
18 | 1.7458 | 0.02728 | 0.0072 | 63.9956
18.5 | 1.7665 | 0.02958 | 0.0092 | 59.7194
19 | 1.7811 | 0.03243 | 0.0113 | 54.9214
19.5 | 1.7976 | 0.0353 | 0.013 | 50.9235
20 | 1.8013 | 0.03942 | 0.0149 | 45.6951

## 141. Re 18M Mach 0.25 (1)
BIGFOIL.COM POLAR EXPORT
NACA65A214
NACA65A214 |  |  |  | Cl Max: | 1.183 | at alpha= | 10 | deg
JavaFoil+Calcfoil stall+Eppler ext transition |  |  |  | L/D Max: | 113.295 | at alpha= | 6.5 | deg
Re: | 18000000 |  |  | Cd Min: | 0.00537 | at alpha= | -0.5 | deg
Mach: | 0.25 |  |  | Cl=0 at alpha= | -1.629 | deg
|  |  |  | @ Cl=0.1, Cd= | 0.0057367
|  |  |  | @ Cl=0.4, Cd= | 0.0057816
|  |  |  | @ Cl=0.6, Cd= | 0.0069574
alpha (deg) | Cl | Cd | Cm | Cl/Cd
-16.5 | -0.396 | 0.12578 | -0.005 | -3.145
-16 | -0.453 | 0.11894 | -0.006 | -3.813
-15.5 | -0.507 | 0.11164 | -0.006 | -4.54
-15 | -0.557 | 0.10236 | -0.007 | -5.437
-14.5 | -0.602 | 0.09565 | -0.008 | -6.289
-14 | -0.642 | 0.08874 | -0.009 | -7.234
-13.5 | -0.685 | 0.07531 | -0.01 | -9.091
-13 | -0.785 | 0.03035 | -0.015 | -25.853
-12.5 | -0.838 | 0.01936 | -0.017 | -43.285
-12 | -0.883 | 0.0132 | -0.018 | -66.9
-11.5 | -0.897 | 0.01202 | -0.019 | -74.638
-11 | -0.897 | 0.011 | -0.02 | -81.506
-10.5 | -0.89 | 0.01039 | -0.022 | -85.633
-10 | -0.869 | 0.0097 | -0.022 | -89.611
-9.5 | -0.843 | 0.00921 | -0.023 | -91.519
-9 | -0.811 | 0.00883 | -0.024 | -91.795
-8.5 | -0.774 | 0.00849 | -0.025 | -91.156
-8 | -0.732 | 0.00816 | -0.026 | -89.68
-7.5 | -0.686 | 0.00784 | -0.027 | -87.542
-7 | -0.637 | 0.00757 | -0.028 | -84.195
-6.5 | -0.585 | 0.00728 | -0.029 | -80.412
-6 | -0.53 | 0.00702 | -0.03 | -75.59
-5.5 | -0.474 | 0.00676 | -0.031 | -70.08
-5 | -0.415 | 0.00658 | -0.032 | -63.099
-4.5 | -0.356 | 0.00645 | -0.033 | -55.135
-4 | -0.295 | 0.00633 | -0.034 | -46.582
-3.5 | -0.233 | 0.00617 | -0.035 | -37.821
-3 | -0.171 | 0.00606 | -0.036 | -28.277
-2.5 | -0.109 | 0.00599 | -0.037 | -18.194
-2 | -0.046 | 0.00595 | -0.038 | -7.788
-1.5 | 0.016 | 0.00592 | -0.039 | 2.763
-1 | 0.079 | 0.00592 | -0.04 | 13.367
-0.5 | 0.142 | 0.00537 | -0.041 | 26.422
0 | 0.205 | 0.00543 | -0.042 | 37.725
0.5 | 0.268 | 0.00546 | -0.043 | 49.028
1 | 0.33 | 0.00555 | -0.044 | 59.574
1.5 | 0.393 | 0.00568 | -0.045 | 69.173
2 | 0.455 | 0.00658 | -0.046 | 69.134
2.5 | 0.517 | 0.00675 | -0.047 | 76.53
3 | 0.578 | 0.00689 | -0.048 | 83.928
3.5 | 0.64 | 0.00708 | -0.049 | 90.392
4 | 0.7 | 0.00726 | -0.05 | 96.416
4.5 | 0.76 | 0.00752 | -0.051 | 101.082
5 | 0.818 | 0.00774 | -0.052 | 105.651
5.5 | 0.874 | 0.00803 | -0.053 | 108.804
6 | 0.928 | 0.00831 | -0.054 | 111.717
6.5 | 0.98 | 0.00865 | -0.055 | 113.295
7 | 1.029 | 0.00913 | -0.056 | 112.745
7.5 | 1.072 | 0.00955 | -0.057 | 112.225
8 | 1.11 | 0.01001 | -0.058 | 110.886
8.5 | 1.141 | 0.01049 | -0.059 | 108.803
9 | 1.166 | 0.0111 | -0.06 | 105.047
9.5 | 1.179 | 0.01141 | -0.06 | 103.264
10 | 1.183 | 0.01203 | -0.061 | 98.343
10.5 | 1.18 | 0.01275 | -0.062 | 92.589
11 | 1.168 | 0.01355 | -0.062 | 86.203
11.5 | 1.147 | 0.01446 | -0.063 | 79.305
12 | 1.115 | 0.01566 | -0.064 | 71.182
12.5 | 1.07 | 0.01733 | -0.064 | 61.757
13 | 1.004 | 0.02199 | -0.063 | 45.639
13.5 | 0.911 | 0.0343 | -0.06 | 26.557
14 | 0.766 | 0.08621 | -0.043 | 8.882
14.5 | 0.702 | 0.0971 | -0.04 | 7.231
15 | 0.638 | 0.1059 | -0.038 | 6.027

## 142. Re 18M Mach 0.25 (2)
BIGFOIL.COM POLAR EXPORT
NACA65A214
NACA65A214 |  |  |  | Cl Max: | 1.7313 | at alpha= | 18.5 | deg
XFOIL ncrit=9 |  |  |  | L/D Max: | 122.297 | at alpha= | 8 | deg
Re: | 18000000 |  |  | Cd Min: | 0.06275 | at alpha= | 20 | deg
Mach: | 0.25 |  |  | Cl=0 at alpha= | -1.9009 | deg
|  |  |  | @ Cl=0.1, Cd= | 0.0047431
|  |  |  | @ Cl=0.4, Cd= | 0.0055933
|  |  |  | @ Cl=0.6, Cd= | 0.0063282
alpha (deg) | Cl | Cd | Cm | Cl/Cd
-20 | -1.4913 | 0.06028 | -0.0837 | -24.7395
-19.5 | -1.5149 | 0.05117 | -0.0876 | -29.6052
-19 | -1.541 | 0.04278 | -0.0898 | -36.0215
-18.5 | -1.5554 | 0.03624 | -0.0901 | -42.9194
-18 | -1.5561 | 0.03137 | -0.0889 | -49.6047
-17.5 | -1.5451 | 0.02768 | -0.0869 | -55.8201
-17 | -1.5346 | 0.02425 | -0.0841 | -63.2825
-16 | -1.482 | 0.0189 | -0.0798 | -78.4127
-15.5 | -1.4526 | 0.01723 | -0.0761 | -84.3064
-15 | -1.422 | 0.01571 | -0.0722 | -90.5156
-14.5 | -1.3844 | 0.01461 | -0.0686 | -94.757
-14 | -1.345 | 0.01364 | -0.065 | -98.607
-13.5 | -1.3023 | 0.01286 | -0.0616 | -101.2675
-13 | -1.2587 | 0.0121 | -0.0582 | -104.0248
-12.5 | -1.2167 | 0.01139 | -0.0544 | -106.8218
-12 | -1.1706 | 0.01064 | -0.0514 | -110.0188
-11.5 | -1.1187 | 0.00996 | -0.0495 | -112.3193
-11 | -1.064 | 0.00945 | -0.0482 | -112.5926
-10.5 | -1.009 | 0.00898 | -0.047 | -112.3608
-9.5 | -0.8956 | 0.00823 | -0.0454 | -108.8214
-9 | -0.839 | 0.00783 | -0.0448 | -107.152
-8.5 | -0.7808 | 0.0075 | -0.0445 | -104.1067
-8 | -0.722 | 0.00717 | -0.0444 | -100.6974
-7.5 | -0.6623 | 0.00686 | -0.0447 | -96.5452
-7 | -0.5998 | 0.0066 | -0.0456 | -90.8788
-6.5 | -0.5251 | 0.00637 | -0.0493 | -82.4333
-6 | -0.4614 | 0.00606 | -0.0507 | -76.1386
-5.5 | -0.4022 | 0.00583 | -0.051 | -68.988
-5 | -0.3445 | 0.00564 | -0.0511 | -61.0816
-4.5 | -0.2865 | 0.00552 | -0.0512 | -51.9022
-4 | -0.2303 | 0.00539 | -0.0509 | -42.7273
-3.5 | -0.1744 | 0.00526 | -0.0506 | -33.1559
-3 | -0.1189 | 0.00518 | -0.0502 | -22.9537
-2.5 | -0.0645 | 0.00509 | -0.0496 | -12.6719
-2 | -0.0105 | 0.00502 | -0.0489 | -2.0916
-1.5 | 0.0425 | 0.00495 | -0.048 | 8.5859
-1 | 0.0921 | 0.00479 | -0.0464 | 19.2276
-0.5 | 0.1342 | 0.00454 | -0.0432 | 29.5595
0 | 0.1738 | 0.00453 | -0.0395 | 38.3664
0.5 | 0.2055 | 0.00476 | -0.0341 | 43.1723
1 | 0.2445 | 0.0048 | -0.0302 | 50.9375
1.5 | 0.2855 | 0.00488 | -0.0269 | 58.5041
2 | 0.3345 | 0.00511 | -0.0253 | 65.4599
2.5 | 0.3845 | 0.00546 | -0.0239 | 70.4212
3 | 0.4345 | 0.00589 | -0.0226 | 73.7691
3.5 | 0.5 | 0.00605 | -0.0247 | 82.6446
4 | 0.5653 | 0.00625 | -0.0267 | 90.448
4.5 | 0.6452 | 0.00643 | -0.032 | 100.3421
5 | 0.7101 | 0.00667 | -0.0338 | 106.4618
5.5 | 0.7705 | 0.00686 | -0.0345 | 112.3178
6 | 0.8283 | 0.00714 | -0.0347 | 116.0084
6.5 | 0.8848 | 0.00747 | -0.0345 | 118.4471
7 | 0.938 | 0.00784 | -0.0336 | 119.6429
7.5 | 0.9873 | 0.00817 | -0.0318 | 120.8446
8 | 1.0383 | 0.00849 | -0.0303 | 122.2968
8.5 | 1.0876 | 0.00892 | -0.0285 | 121.9283
9 | 1.138 | 0.00931 | -0.0269 | 122.2342
9.5 | 1.1843 | 0.00982 | -0.0246 | 120.6008
10 | 1.2313 | 0.0103 | -0.0223 | 119.5437
10.5 | 1.2774 | 0.01082 | -0.0199 | 118.0591
11 | 1.318 | 0.0116 | -0.0168 | 113.6207
11.5 | 1.3622 | 0.01227 | -0.0143 | 111.0187
12 | 1.407 | 0.01286 | -0.012 | 109.409
12.5 | 1.4405 | 0.01382 | -0.0076 | 104.233
13 | 1.4954 | 0.01479 | -0.0076 | 101.1089
13.5 | 1.5271 | 0.01614 | -0.0036 | 94.6159
14 | 1.5604 | 0.01749 | 0 | 89.2167
14.5 | 1.5871 | 0.01929 | 0.0042 | 82.2758
15 | 1.6192 | 0.02089 | 0.0075 | 77.5108
15.5 | 1.6456 | 0.02288 | 0.0112 | 71.9231
16 | 1.6663 | 0.02538 | 0.015 | 65.6541
16.5 | 1.6902 | 0.0278 | 0.0181 | 60.7986
17 | 1.7068 | 0.03092 | 0.0213 | 55.2005
17.5 | 1.7151 | 0.03485 | 0.0245 | 49.2138
18 | 1.7259 | 0.03888 | 0.0268 | 44.3904
18.5 | 1.7313 | 0.04358 | 0.0287 | 39.7269
19 | 1.7282 | 0.04934 | 0.0299 | 35.0263
19.5 | 1.7289 | 0.05509 | 0.0305 | 31.3832
20 | 1.7141 | 0.06275 | 0.03 | 27.3163

## 143. Re 18M Mach 0.50 (1)
BIGFOIL.COM POLAR EXPORT
NACA65A214
NACA65A214 |  |  |  | Cl Max: | 1.193 | at alpha= | 20 | deg
JavaFoil+Calcfoil stall+Eppler ext transition |  |  |  | L/D Max: | 105.285 | at alpha= | 6.5 | deg
Re: | 18000000 |  |  | Cd Min: | 0.00547 | at alpha= | -0.5 | deg
Mach: | 0.5 |  |  | Cl=0 at alpha= | -1.6286 | deg
|  |  |  | @ Cl=0.1, Cd= | 0.0059673
|  |  |  | @ Cl=0.4, Cd= | 0.0058297
|  |  |  | @ Cl=0.6, Cd= | 0.0073143
alpha (deg) | Cl | Cd | Cm | Cl/Cd
-20 | -1.019 | 0.17313 | -0.003 | -5.887
-19.5 | -0.991 | 0.17105 | -0.004 | -5.792
-19 | -0.967 | 0.15501 | -0.004 | -6.237
-18.5 | -0.938 | 0.14966 | -0.005 | -6.268
-18 | -0.909 | 0.14463 | -0.005 | -6.288
-17.5 | -0.881 | 0.14195 | -0.006 | -6.209
-17 | -0.854 | 0.13291 | -0.006 | -6.425
-16.5 | -0.828 | 0.12131 | -0.007 | -6.827
-16 | -0.8 | 0.11657 | -0.007 | -6.866
-15.5 | -0.774 | 0.10656 | -0.008 | -7.264
-15 | -0.746 | 0.10142 | -0.008 | -7.356
-14.5 | -0.722 | 0.09162 | -0.01 | -7.884
-14 | -0.706 | 0.07707 | -0.011 | -9.162
-13.5 | -0.76 | 0.02604 | -0.016 | -29.188
-13 | -0.75 | 0.01801 | -0.018 | -41.655
-12.5 | -0.606 | 0.08594 | -0.01 | -7.049
-12 | -0.579 | 0.07882 | -0.011 | -7.344
-11.5 | -0.552 | 0.07057 | -0.012 | -7.829
-11 | -0.598 | 0.02289 | -0.021 | -26.104
-10.5 | -0.599 | 0.01301 | -0.024 | -46.061
-10 | -0.468 | 0.06419 | -0.013 | -7.285
-9.5 | -0.441 | 0.05713 | -0.015 | -7.727
-9 | -0.412 | 0.05759 | -0.014 | -7.156
-8.5 | -0.385 | 0.0537 | -0.015 | -7.167
-8 | -0.437 | 0.01054 | -0.029 | -41.458
-7.5 | -0.632 | 0.00959 | -0.031 | -65.957
-7 | -0.644 | 0.00881 | -0.032 | -73.116
-6.5 | -0.617 | 0.00833 | -0.033 | -74.075
-6 | -0.572 | 0.00786 | -0.034 | -72.796
-5.5 | -0.518 | 0.00738 | -0.035 | -70.262
-5 | -0.458 | 0.00707 | -0.036 | -64.805
-4.5 | -0.395 | 0.00684 | -0.037 | -57.68
-4 | -0.328 | 0.00665 | -0.038 | -49.364
-3.5 | -0.26 | 0.00651 | -0.039 | -39.948
-3 | -0.191 | 0.00632 | -0.041 | -30.263
-2.5 | -0.122 | 0.00621 | -0.042 | -19.576
-2 | -0.052 | 0.00614 | -0.043 | -8.426
-1.5 | 0.018 | 0.00611 | -0.044 | 2.991
-1 | 0.089 | 0.00606 | -0.045 | 14.598
-0.5 | 0.159 | 0.00547 | -0.046 | 29.026
0 | 0.229 | 0.00554 | -0.047 | 41.358
0.5 | 0.299 | 0.00562 | -0.048 | 53.21
1 | 0.369 | 0.00575 | -0.049 | 64.264
1.5 | 0.439 | 0.00593 | -0.051 | 74.056
2 | 0.508 | 0.00701 | -0.052 | 72.495
2.5 | 0.577 | 0.00725 | -0.053 | 79.612
3 | 0.645 | 0.00744 | -0.054 | 86.707
3.5 | 0.713 | 0.00773 | -0.055 | 92.195
4 | 0.78 | 0.008 | -0.056 | 97.451
4.5 | 0.844 | 0.00834 | -0.057 | 101.142
5 | 0.904 | 0.00871 | -0.058 | 103.865
5.5 | 0.96 | 0.00916 | -0.059 | 104.807
6 | 1.01 | 0.00993 | -0.06 | 101.611
6.5 | 1.047 | 0.00994 | -0.061 | 105.285
7 | 1.066 | 0.0111 | -0.062 | 96.083
7.5 | 1.035 | 0.01197 | -0.063 | 86.44
8 | 0.655 | 0.01383 | -0.064 | 47.329
8.5 | 0.688 | 0.01419 | -0.065 | 48.483
9 | 0.593 | 0.05906 | -0.036 | 10.033
9.5 | 0.752 | 0.01543 | -0.066 | 48.755
10 | 0.648 | 0.06374 | -0.037 | 10.167
10.5 | 0.819 | 0.01573 | -0.068 | 52.051
11 | 0.848 | 0.01722 | -0.069 | 49.279
11.5 | 0.732 | 0.07332 | -0.041 | 9.98
12 | 0.756 | 0.08113 | -0.039 | 9.322
12.5 | 0.941 | 0.01932 | -0.071 | 48.729
13 | 0.968 | 0.02147 | -0.072 | 45.099
13.5 | 0.987 | 0.02554 | -0.072 | 38.64
14 | 0.883 | 0.08449 | -0.051 | 10.449
14.5 | 0.907 | 0.09268 | -0.05 | 9.783
15 | 0.92 | 0.11434 | -0.044 | 8.049
15.5 | 0.947 | 0.11986 | -0.045 | 7.901
16 | 0.973 | 0.12972 | -0.045 | 7.501
16.5 | 1.001 | 0.13542 | -0.047 | 7.394
17 | 1.032 | 0.13629 | -0.05 | 7.572
17.5 | 1.062 | 0.13928 | -0.052 | 7.628
18 | 1.084 | 0.15855 | -0.05 | 6.835
18.5 | 1.111 | 0.16491 | -0.051 | 6.737
19 | 1.142 | 0.16363 | -0.054 | 6.977
19.5 | 1.169 | 0.17304 | -0.055 | 6.756
20 | 1.193 | 0.19449 | -0.054 | 6.132

## 144. Re 18M Mach 0.50 (2)
BIGFOIL.COM POLAR EXPORT
NACA65A214
NACA65A214 |  |  |  | Cl Max: | 1.2378 | at alpha= | 9.5 | deg
XFOIL ncrit=9 |  |  |  | L/D Max: | 111.311 | at alpha= | 6 | deg
Re: | 18000000 |  |  | Cd Min: | 0.11497 | at alpha= | 14.5 | deg
Mach: | 0.5 |  |  | Cl=0 at alpha= | -1.9222 | deg
|  |  |  | @ Cl=0.1, Cd= | 0.0050175
|  |  |  | @ Cl=0.4, Cd= | 0.0057473
|  |  |  | @ Cl=0.6, Cd= | 0.0066247
alpha (deg) | Cl | Cd | Cm | Cl/Cd
-13.5 | -0.6262 | 0.10177 | -0.0644 | -6.1531
-13 | -0.6374 | 0.09098 | -0.0709 | -7.0059
-12.5 | -0.6472 | 0.08022 | -0.0776 | -8.0678
-12 | -0.662 | 0.06666 | -0.087 | -9.931
-11.5 | -0.6856 | 0.05468 | -0.0963 | -12.5384
-11 | -0.7079 | 0.04529 | -0.1021 | -15.6304
-10.5 | -0.7393 | 0.03673 | -0.105 | -20.128
-10 | -0.789 | 0.0284 | -0.1039 | -27.7817
-9.5 | -0.8193 | 0.02245 | -0.0982 | -36.4944
-9 | -0.8496 | 0.01605 | -0.0888 | -52.9346
-8.5 | -0.8497 | 0.01097 | -0.079 | -77.4567
-8 | -0.8166 | 0.00887 | -0.0703 | -92.0631
-7.5 | -0.7544 | 0.00794 | -0.0658 | -95.0126
-7 | -0.6851 | 0.00741 | -0.0631 | -92.4561
-6.5 | -0.6104 | 0.00702 | -0.0622 | -86.9516
-6 | -0.5237 | 0.00666 | -0.0643 | -78.6336
-5.5 | -0.4527 | 0.00636 | -0.0637 | -71.1792
-5 | -0.3874 | 0.00601 | -0.0623 | -64.4592
-4.5 | -0.322 | 0.00579 | -0.0612 | -55.6131
-4 | -0.2573 | 0.00563 | -0.0602 | -45.7016
-3.5 | -0.1943 | 0.00548 | -0.0591 | -35.4562
-3 | -0.1318 | 0.00535 | -0.058 | -24.6355
-2.5 | -0.0698 | 0.00524 | -0.057 | -13.3206
-2 | -0.0092 | 0.00514 | -0.0558 | -1.7899
-1.5 | 0.0499 | 0.00506 | -0.0544 | 9.8617
-1 | 0.1088 | 0.00501 | -0.053 | 21.7166
-0.5 | 0.1539 | 0.0046 | -0.0488 | 33.4565
1 | 0.2579 | 0.0048 | -0.0296 | 53.7292
1.5 | 0.3076 | 0.0049 | -0.0265 | 62.7755
2 | 0.3556 | 0.00531 | -0.023 | 66.968
2.5 | 0.4084 | 0.00583 | -0.0206 | 70.0515
3 | 0.4728 | 0.00626 | -0.0205 | 75.5272
3.5 | 0.5637 | 0.0065 | -0.026 | 86.7231
4 | 0.6365 | 0.00675 | -0.0273 | 94.2963
4.5 | 0.7025 | 0.00701 | -0.0268 | 100.214
5.5 | 0.8312 | 0.00762 | -0.0244 | 109.0814
6 | 0.8916 | 0.00801 | -0.0221 | 111.3109
6.5 | 0.9481 | 0.00854 | -0.0188 | 111.0187
7 | 1.0053 | 0.0091 | -0.0155 | 110.4725
7.5 | 1.0634 | 0.00968 | -0.012 | 109.8554
8 | 1.1194 | 0.0104 | -0.0078 | 107.6346
8.5 | 1.173 | 0.01131 | -0.003 | 103.7135
9 | 1.2192 | 0.01264 | 0.0031 | 96.4557
9.5 | 1.2378 | 0.01534 | 0.0122 | 80.691
10 | 1.2233 | 0.02002 | 0.0229 | 61.1039
10.5 | 1.2031 | 0.02579 | 0.0314 | 46.6499
11 | 1.1579 | 0.0338 | 0.038 | 34.2574
11.5 | 1.1135 | 0.04062 | 0.045 | 27.4126
12 | 1.0808 | 0.05296 | 0.0386 | 20.4079
12.5 | 1.0468 | 0.06354 | 0.0358 | 16.4747
13 | 1.0096 | 0.07594 | 0.0299 | 13.2947
13.5 | 0.9795 | 0.08926 | 0.0221 | 10.9736
14 | 0.9597 | 0.10226 | 0.0142 | 9.3849
14.5 | 0.945 | 0.11497 | 0.0071 | 8.2195

## 145. Re 20M Mach 0.00 (1)
BIGFOIL.COM POLAR EXPORT
NACA65A214
NACA65A214 |  |  |  | Cl Max: | 1.248 | at alpha= | 12 | deg
JavaFoil+Calcfoil stall+Eppler ext transition |  |  |  | L/D Max: | 119.046 | at alpha= | 10.5 | deg
Re: | 20000000 |  |  | Cd Min: | 0.00548 | at alpha= | -0.5 | deg
Mach: | 0 |  |  | Cl=0 at alpha= | -1.6312 | deg
|  |  |  | @ Cl=0.1, Cd= | 0.0057575
|  |  |  | @ Cl=0.4, Cd= | 0.0059658
|  |  |  | @ Cl=0.6, Cd= | 0.00681
alpha (deg) | Cl | Cd | Cm | Cl/Cd
-18 | -0.705 | 0.13082 | -0.004 | -5.386
-17.5 | -0.728 | 0.12469 | -0.005 | -5.837
-17 | -0.749 | 0.11821 | -0.005 | -6.333
-16.5 | -0.767 | 0.10941 | -0.006 | -7.015
-16 | -0.8 | 0.08728 | -0.008 | -9.162
-15.5 | -0.82 | 0.07745 | -0.009 | -10.59
-15 | -0.928 | 0.02392 | -0.012 | -38.785
-14.5 | -0.955 | 0.01816 | -0.013 | -52.591
-14 | -0.971 | 0.01563 | -0.014 | -62.103
-13.5 | -0.985 | 0.01347 | -0.015 | -73.133
-13 | -0.989 | 0.01244 | -0.016 | -79.497
-12.5 | -0.988 | 0.01141 | -0.017 | -86.586
-12 | -0.987 | 0.01076 | -0.018 | -91.706
-11.5 | -0.97 | 0.01037 | -0.019 | -93.555
-11 | -0.946 | 0.00975 | -0.02 | -97.037
-10.5 | -0.917 | 0.00937 | -0.021 | -97.926
-10 | -0.885 | 0.0089 | -0.022 | -99.46
-9.5 | -0.849 | 0.0086 | -0.023 | -98.719
-9 | -0.81 | 0.00827 | -0.024 | -97.872
-8.5 | -0.767 | 0.008 | -0.025 | -95.917
-8 | -0.722 | 0.00771 | -0.026 | -93.577
-7.5 | -0.674 | 0.00746 | -0.027 | -90.315
-7 | -0.623 | 0.00726 | -0.027 | -85.829
-6.5 | -0.571 | 0.00701 | -0.028 | -81.38
-6 | -0.516 | 0.00675 | -0.029 | -76.493
-5.5 | -0.46 | 0.00657 | -0.03 | -70.028
-5 | -0.403 | 0.0064 | -0.031 | -62.992
-4.5 | -0.345 | 0.00628 | -0.032 | -54.953
-4 | -0.286 | 0.00615 | -0.033 | -46.453
-3.5 | -0.226 | 0.00606 | -0.034 | -37.338
-3 | -0.166 | 0.00597 | -0.035 | -27.794
-2.5 | -0.105 | 0.00591 | -0.036 | -17.844
-2 | -0.045 | 0.00587 | -0.037 | -7.64
-1.5 | 0.016 | 0.00592 | -0.038 | 2.676
-1 | 0.077 | 0.00593 | -0.039 | 12.928
-0.5 | 0.137 | 0.00548 | -0.04 | 25.079
0 | 0.198 | 0.00553 | -0.041 | 35.856
0.5 | 0.259 | 0.00557 | -0.042 | 46.509
1 | 0.32 | 0.0056 | -0.043 | 57.079
1.5 | 0.381 | 0.00575 | -0.044 | 66.245
2 | 0.44 | 0.00642 | -0.045 | 68.545
2.5 | 0.5 | 0.00658 | -0.046 | 76.084
3 | 0.56 | 0.00671 | -0.047 | 83.501
3.5 | 0.62 | 0.00686 | -0.048 | 90.338
4 | 0.679 | 0.00702 | -0.049 | 96.655
4.5 | 0.737 | 0.00722 | -0.049 | 101.954
5 | 0.793 | 0.00741 | -0.05 | 106.997
5.5 | 0.849 | 0.00764 | -0.051 | 111.123
6 | 0.903 | 0.00792 | -0.052 | 113.978
6.5 | 0.955 | 0.00824 | -0.053 | 115.82
7 | 1.005 | 0.00858 | -0.054 | 117.158
7.5 | 1.05 | 0.00892 | -0.055 | 117.778
8 | 1.092 | 0.0093 | -0.056 | 117.489
8.5 | 1.13 | 0.00971 | -0.057 | 116.374
9 | 1.164 | 0.01015 | -0.058 | 114.665
9.5 | 1.193 | 0.01061 | -0.059 | 112.489
10 | 1.217 | 0.01111 | -0.059 | 109.538
10.5 | 1.232 | 0.01035 | -0.06 | 119.046
11 | 1.242 | 0.01198 | -0.061 | 103.702
11.5 | 1.247 | 0.0126 | -0.061 | 98.999
12 | 1.248 | 0.01332 | -0.062 | 93.677
12.5 | 1.244 | 0.01404 | -0.063 | 88.573
13 | 1.234 | 0.01483 | -0.063 | 83.262
13.5 | 1.221 | 0.01569 | -0.064 | 77.828
14 | 1.2 | 0.01716 | -0.065 | 69.955
14.5 | 1.172 | 0.01928 | -0.065 | 60.818
15 | 1.143 | 0.02134 | -0.065 | 53.582
15.5 | 1.112 | 0.02383 | -0.065 | 46.653
16 | 1.07 | 0.02845 | -0.065 | 37.595
16.5 | 0.997 | 0.0448 | -0.062 | 22.252
17 | 0.908 | 0.07998 | -0.055 | 11.353

## 146. Re 20M Mach 0.00 (2)
BIGFOIL.COM POLAR EXPORT
NACA65A214
NACA65A214 |  |  |  | Cl Max: | 1.8225 | at alpha= | 20 | deg
XFOIL ncrit=9 |  |  |  | L/D Max: | 127.83 | at alpha= | 9.5 | deg
Re: | 20000000 |  |  | Cd Min: | 0.03519 | at alpha= | 20 | deg
Mach: | 0 |  |  | Cl=0 at alpha= | -1.8916 | deg
|  |  |  | @ Cl=0.1, Cd= | 0.0047818
|  |  |  | @ Cl=0.4, Cd= | 0.005585
|  |  |  | @ Cl=0.6, Cd= | 0.0061699
alpha (deg) | Cl | Cd | Cm | Cl/Cd
-20 | -1.6795 | 0.0256 | -0.066 | -65.6055
-19.5 | -1.6565 | 0.02368 | -0.0648 | -69.9535
-19 | -1.6505 | 0.02075 | -0.062 | -79.5422
-18.5 | -1.6275 | 0.01906 | -0.0599 | -85.3882
-18 | -1.5976 | 0.01791 | -0.0581 | -89.2016
-17 | -1.5309 | 0.01529 | -0.0558 | -100.1243
-16.5 | -1.4982 | 0.01451 | -0.0534 | -103.2529
-16 | -1.4651 | 0.01372 | -0.0509 | -106.7857
-15.5 | -1.4299 | 0.01302 | -0.0484 | -109.8233
-15 | -1.3913 | 0.01243 | -0.0463 | -111.9308
-14.5 | -1.3509 | 0.01194 | -0.0444 | -113.1407
-14 | -1.3125 | 0.01145 | -0.0418 | -114.6288
-13.5 | -1.2684 | 0.0108 | -0.0404 | -117.4444
-13 | -1.2217 | 0.01021 | -0.0396 | -119.6572
-12.5 | -1.1733 | 0.00974 | -0.0389 | -120.462
-12 | -1.1241 | 0.00928 | -0.0383 | -121.1315
-11.5 | -1.0733 | 0.00891 | -0.038 | -120.4602
-11 | -1.0214 | 0.00858 | -0.0378 | -119.0443
-10.5 | -0.969 | 0.00823 | -0.0378 | -117.74
-9.5 | -0.8614 | 0.00765 | -0.0381 | -112.6013
-9 | -0.8071 | 0.00736 | -0.0384 | -109.6603
-8.5 | -0.7522 | 0.00707 | -0.0387 | -106.3932
-8 | -0.6966 | 0.00678 | -0.0391 | -102.7434
-7.5 | -0.6385 | 0.00653 | -0.0402 | -97.7795
-7 | -0.5754 | 0.00633 | -0.0423 | -90.9005
-6.5 | -0.5039 | 0.00609 | -0.0464 | -82.7422
-6 | -0.4452 | 0.00585 | -0.0475 | -76.1026
-5.5 | -0.3878 | 0.00566 | -0.0483 | -68.5159
-5 | -0.3326 | 0.00549 | -0.0485 | -60.5829
-4.5 | -0.2774 | 0.00537 | -0.0486 | -51.6574
-4 | -0.2232 | 0.00525 | -0.0485 | -42.5143
-3.5 | -0.1694 | 0.00517 | -0.0484 | -32.766
-3 | -0.116 | 0.00509 | -0.0481 | -22.7898
-2.5 | -0.0638 | 0.00503 | -0.0475 | -12.6839
-2 | -0.0111 | 0.00494 | -0.0471 | -2.247
-1.5 | 0.0401 | 0.00488 | -0.0462 | 8.2172
-1 | 0.0874 | 0.00479 | -0.0446 | 18.2463
0 | 0.1645 | 0.00474 | -0.0375 | 34.7046
0.5 | 0.1998 | 0.00496 | -0.0333 | 40.2823
1 | 0.2384 | 0.00502 | -0.0298 | 47.49
2 | 0.3258 | 0.00508 | -0.0252 | 64.1339
2.5 | 0.3741 | 0.00538 | -0.0239 | 69.5353
3 | 0.4221 | 0.00576 | -0.0226 | 73.2812
3.5 | 0.4843 | 0.00588 | -0.0245 | 82.3639
4 | 0.5472 | 0.00606 | -0.0266 | 90.297
4.5 | 0.6193 | 0.00621 | -0.0308 | 99.7262
5 | 0.6889 | 0.00644 | -0.0345 | 106.972
5.5 | 0.7493 | 0.00661 | -0.036 | 113.3585
6 | 0.8065 | 0.00684 | -0.0368 | 117.9094
6.5 | 0.8611 | 0.00711 | -0.0371 | 121.1111
7 | 0.9138 | 0.00742 | -0.037 | 123.1536
7.5 | 0.9673 | 0.0077 | -0.037 | 125.6234
8 | 1.0194 | 0.00804 | -0.0368 | 126.791
8.5 | 1.0693 | 0.00843 | -0.0362 | 126.8446
9 | 1.1153 | 0.00874 | -0.0347 | 127.6087
9.5 | 1.1607 | 0.00908 | -0.0332 | 127.8304
10 | 1.2057 | 0.0095 | -0.0316 | 126.9158
10.5 | 1.2515 | 0.00989 | -0.0304 | 126.542
11 | 1.2948 | 0.01033 | -0.0287 | 125.3437
11.5 | 1.3367 | 0.01082 | -0.0268 | 123.5397
12 | 1.3802 | 0.01127 | -0.0254 | 122.4667
12.5 | 1.4196 | 0.01181 | -0.0234 | 120.2032
13 | 1.4501 | 0.01242 | -0.0195 | 116.7552
13.5 | 1.5058 | 0.01309 | -0.0213 | 115.0344
14 | 1.5403 | 0.01389 | -0.0187 | 110.8927
14.5 | 1.5705 | 0.01493 | -0.0157 | 105.1909
15 | 1.6058 | 0.01574 | -0.0135 | 102.0203
15.5 | 1.6351 | 0.01689 | -0.0108 | 96.8088
16 | 1.6578 | 0.01849 | -0.0074 | 89.6593
16.5 | 1.6867 | 0.01975 | -0.005 | 85.4025
17 | 1.7122 | 0.02129 | -0.0025 | 80.4227
17.5 | 1.7328 | 0.02318 | 0.0003 | 74.7541
18 | 1.7547 | 0.02508 | 0.0026 | 69.9641
18.5 | 1.7763 | 0.02708 | 0.0047 | 65.5945
19 | 1.7946 | 0.02944 | 0.0068 | 60.9579
19.5 | 1.8107 | 0.03207 | 0.0086 | 56.4609
20 | 1.8225 | 0.03519 | 0.0104 | 51.7903

## 147. Re 20M Mach 0.10 (1)
BIGFOIL.COM POLAR EXPORT
NACA65A214
NACA65A214 |  |  |  | Cl Max: | 1.237 | at alpha= | 11.5 | deg
JavaFoil+Calcfoil stall+Eppler ext transition |  |  |  | L/D Max: | 117.095 | at alpha= | 7.5 | deg
Re: | 20000000 |  |  | Cd Min: | 0.00548 | at alpha= | -0.5 | deg
Mach: | 0.1 |  |  | Cl=0 at alpha= | -1.6312 | deg
|  |  |  | @ Cl=0.1, Cd= | 0.0057603
|  |  |  | @ Cl=0.4, Cd= | 0.0059512
|  |  |  | @ Cl=0.6, Cd= | 0.0068087
alpha (deg) | Cl | Cd | Cm | Cl/Cd
-17.5 | -0.684 | 0.12729 | -0.005 | -5.376
-17 | -0.708 | 0.1213 | -0.005 | -5.84
-16.5 | -0.73 | 0.11292 | -0.006 | -6.463
-16 | -0.753 | 0.10134 | -0.007 | -7.435
-15.5 | -0.779 | 0.08828 | -0.008 | -8.821
-15 | -0.828 | 0.05877 | -0.01 | -14.085
-14.5 | -0.922 | 0.02055 | -0.013 | -44.843
-14 | -0.942 | 0.0172 | -0.014 | -54.786
-13.5 | -0.962 | 0.01427 | -0.015 | -67.428
-13 | -0.974 | 0.01258 | -0.016 | -77.387
-12.5 | -0.975 | 0.01168 | -0.017 | -83.521
-12 | -0.971 | 0.01108 | -0.018 | -87.644
-11.5 | -0.964 | 0.01054 | -0.019 | -91.481
-11 | -0.942 | 0.00984 | -0.02 | -95.676
-10.5 | -0.915 | 0.00946 | -0.021 | -96.664
-10 | -0.884 | 0.00901 | -0.022 | -98.108
-9.5 | -0.849 | 0.00863 | -0.023 | -98.349
-9 | -0.811 | 0.00836 | -0.024 | -97.012
-8.5 | -0.769 | 0.00802 | -0.025 | -95.782
-8 | -0.724 | 0.00775 | -0.026 | -93.375
-7.5 | -0.676 | 0.00753 | -0.027 | -89.778
-7 | -0.625 | 0.00731 | -0.028 | -85.611
-6.5 | -0.573 | 0.00704 | -0.029 | -81.396
-6 | -0.518 | 0.0068 | -0.03 | -76.213
-5.5 | -0.462 | 0.00657 | -0.03 | -70.374
-5 | -0.405 | 0.00642 | -0.031 | -63.096
-4.5 | -0.347 | 0.00628 | -0.032 | -55.15
-4 | -0.287 | 0.00616 | -0.033 | -46.641
-3.5 | -0.227 | 0.00606 | -0.034 | -37.511
-3 | -0.167 | 0.00598 | -0.035 | -27.867
-2.5 | -0.106 | 0.00592 | -0.036 | -17.911
-2 | -0.045 | 0.0059 | -0.037 | -7.644
-1.5 | 0.016 | 0.00591 | -0.038 | 2.69
-1 | 0.077 | 0.00593 | -0.039 | 12.988
-0.5 | 0.138 | 0.00548 | -0.04 | 25.223
0 | 0.199 | 0.00553 | -0.041 | 36.016
0.5 | 0.26 | 0.00557 | -0.042 | 46.72
1 | 0.321 | 0.00561 | -0.043 | 57.334
1.5 | 0.383 | 0.00575 | -0.044 | 66.517
2 | 0.443 | 0.00646 | -0.045 | 68.492
2.5 | 0.503 | 0.00658 | -0.046 | 76.411
3 | 0.563 | 0.00671 | -0.047 | 83.847
3.5 | 0.623 | 0.00687 | -0.048 | 90.683
4 | 0.682 | 0.00703 | -0.049 | 96.975
4.5 | 0.74 | 0.00724 | -0.05 | 102.266
5 | 0.797 | 0.00746 | -0.051 | 106.794
5.5 | 0.853 | 0.00769 | -0.052 | 110.841
6 | 0.907 | 0.00794 | -0.053 | 114.179
6.5 | 0.959 | 0.00825 | -0.053 | 116.147
7 | 1.009 | 0.00865 | -0.054 | 116.586
7.5 | 1.054 | 0.009 | -0.055 | 117.095
8 | 1.095 | 0.00939 | -0.056 | 116.683
8.5 | 1.133 | 0.00977 | -0.057 | 115.91
9 | 1.165 | 0.01027 | -0.058 | 113.515
9.5 | 1.193 | 0.01079 | -0.059 | 110.602
10 | 1.213 | 0.01049 | -0.06 | 115.64
10.5 | 1.227 | 0.01153 | -0.06 | 106.484
11 | 1.235 | 0.01214 | -0.061 | 101.707
11.5 | 1.237 | 0.01289 | -0.062 | 95.972
12 | 1.234 | 0.01355 | -0.062 | 91.073
12.5 | 1.226 | 0.01432 | -0.063 | 85.626
13 | 1.213 | 0.01515 | -0.064 | 80.06
13.5 | 1.193 | 0.01648 | -0.064 | 72.399
14 | 1.167 | 0.01787 | -0.065 | 65.33
14.5 | 1.136 | 0.02005 | -0.065 | 56.65
15 | 1.096 | 0.02373 | -0.065 | 46.183
15.5 | 1.056 | 0.02728 | -0.065 | 38.713
16 | 0.958 | 0.05559 | -0.059 | 17.241
16.5 | 0.882 | 0.08468 | -0.053 | 10.413

## 148. Re 20M Mach 0.10 (2)
BIGFOIL.COM POLAR EXPORT
NACA65A214
NACA65A214 |  |  |  | Cl Max: | 1.8095 | at alpha= | 20 | deg
XFOIL ncrit=9 |  |  |  | L/D Max: | 127.114 | at alpha= | 9 | deg
Re: | 20000000 |  |  | Cd Min: | 0.03865 | at alpha= | 20 | deg
Mach: | 0.1 |  |  | Cl=0 at alpha= | -1.893 | deg
|  |  |  | @ Cl=0.1, Cd= | 0.0047467
|  |  |  | @ Cl=0.4, Cd= | 0.0055816
|  |  |  | @ Cl=0.6, Cd= | 0.0061762
alpha (deg) | Cl | Cd | Cm | Cl/Cd
-20 | -1.6705 | 0.0284 | -0.0711 | -58.8204
-19.5 | -1.6542 | 0.02577 | -0.0697 | -64.1909
-19 | -1.643 | 0.02294 | -0.0675 | -71.6216
-18.5 | -1.6246 | 0.02076 | -0.0653 | -78.2563
-18 | -1.5963 | 0.01932 | -0.0634 | -82.6242
-17.5 | -1.5798 | 0.01733 | -0.06 | -91.1598
-17 | -1.535 | 0.01601 | -0.0606 | -95.8776
-16.5 | -1.5006 | 0.01527 | -0.0581 | -98.2711
-16 | -1.4718 | 0.01418 | -0.055 | -103.7941
-15.5 | -1.4367 | 0.0134 | -0.0523 | -107.2164
-15 | -1.3991 | 0.01274 | -0.0498 | -109.8195
-14.5 | -1.3577 | 0.0122 | -0.0478 | -111.2869
-13.5 | -1.2769 | 0.01109 | -0.0429 | -115.1398
-13 | -1.2299 | 0.01046 | -0.0418 | -117.5813
-12.5 | -1.1811 | 0.00994 | -0.0409 | -118.8229
-12 | -1.1321 | 0.00942 | -0.04 | -120.1805
-11.5 | -1.0809 | 0.00902 | -0.0395 | -119.8337
-11 | -1.0286 | 0.00867 | -0.0392 | -118.639
-10.5 | -0.9757 | 0.00831 | -0.039 | -117.4128
-10 | -0.9217 | 0.00801 | -0.039 | -115.0687
-9 | -0.8122 | 0.00741 | -0.0392 | -109.6086
-8.5 | -0.7569 | 0.00712 | -0.0395 | -106.3062
-8 | -0.7008 | 0.00683 | -0.0399 | -102.6061
-7.5 | -0.6425 | 0.00657 | -0.0407 | -97.793
-7 | -0.5792 | 0.00636 | -0.0428 | -91.0692
-6.5 | -0.5068 | 0.00612 | -0.0469 | -82.8105
-6 | -0.448 | 0.00587 | -0.0479 | -76.3203
-5.5 | -0.3901 | 0.00568 | -0.0486 | -68.6796
-5 | -0.3345 | 0.0055 | -0.0488 | -60.8182
-4.5 | -0.2789 | 0.00538 | -0.049 | -51.8401
-4 | -0.2245 | 0.00526 | -0.0489 | -42.6806
-3.5 | -0.1703 | 0.00517 | -0.0487 | -32.94
-3 | -0.1165 | 0.0051 | -0.0484 | -22.8431
-2.5 | -0.0641 | 0.00503 | -0.0478 | -12.7435
-2 | -0.011 | 0.00494 | -0.0473 | -2.2267
-1.5 | 0.0404 | 0.00488 | -0.0465 | 8.2787
-1 | 0.0882 | 0.00479 | -0.0449 | 18.4134
-0.5 | 0.1291 | 0.00464 | -0.0418 | 27.8233
0 | 0.1655 | 0.00473 | -0.0377 | 34.9894
0.5 | 0.2006 | 0.00495 | -0.0334 | 40.5253
1 | 0.2393 | 0.00501 | -0.0299 | 47.7645
2 | 0.3269 | 0.00509 | -0.0252 | 64.224
2.5 | 0.3756 | 0.00539 | -0.0239 | 69.6846
3 | 0.424 | 0.00577 | -0.0226 | 73.4835
3.5 | 0.4869 | 0.00589 | -0.0246 | 82.6655
4 | 0.5504 | 0.00607 | -0.0267 | 90.6755
4.5 | 0.6251 | 0.00623 | -0.0314 | 100.3371
5 | 0.6925 | 0.00646 | -0.0344 | 107.1981
5.5 | 0.7531 | 0.00663 | -0.0359 | 113.5897
6 | 0.8104 | 0.00687 | -0.0366 | 117.9622
6.5 | 0.8651 | 0.00715 | -0.0368 | 120.993
7 | 0.9182 | 0.00747 | -0.0366 | 122.9183
7.5 | 0.972 | 0.00776 | -0.0366 | 125.2577
8 | 1.0244 | 0.0081 | -0.0363 | 126.4691
8.5 | 1.0726 | 0.00849 | -0.0351 | 126.3369
9 | 1.1186 | 0.0088 | -0.0335 | 127.1136
9.5 | 1.1647 | 0.00917 | -0.0319 | 127.012
10 | 1.2106 | 0.00959 | -0.0304 | 126.2357
10.5 | 1.2565 | 0.00998 | -0.029 | 125.9018
11 | 1.299 | 0.01049 | -0.0269 | 123.8322
11.5 | 1.3413 | 0.011 | -0.025 | 121.9364
12 | 1.3849 | 0.01148 | -0.0235 | 120.6359
13 | 1.4591 | 0.01268 | -0.018 | 115.071
13.5 | 1.5113 | 0.01341 | -0.0189 | 112.6995
14 | 1.5457 | 0.01427 | -0.0161 | 108.3181
14.5 | 1.5741 | 0.01548 | -0.0127 | 101.686
15 | 1.6099 | 0.01633 | -0.0104 | 98.5854
15.5 | 1.6375 | 0.01768 | -0.0073 | 92.6188
16 | 1.6619 | 0.01925 | -0.0041 | 86.3325
16.5 | 1.6885 | 0.02078 | -0.0014 | 81.256
17 | 1.7146 | 0.02238 | 0.0011 | 76.613
17.5 | 1.7356 | 0.0244 | 0.0039 | 71.1311
18 | 1.7565 | 0.0265 | 0.0064 | 66.283
18.5 | 1.776 | 0.02884 | 0.0086 | 61.5811
19 | 1.7914 | 0.0316 | 0.0108 | 56.6899
19.5 | 1.8088 | 0.03434 | 0.0125 | 52.6733
20 | 1.8095 | 0.03865 | 0.0146 | 46.8176

## 149. Re 20M Mach 0.25 (1)
BIGFOIL.COM POLAR EXPORT
NACA65A214
NACA65A214 |  |  |  | Cl Max: | 1.185 | at alpha= | 10 | deg
JavaFoil+Calcfoil stall+Eppler ext transition |  |  |  | L/D Max: | 114.471 | at alpha= | 7 | deg
Re: | 20000000 |  |  | Cd Min: | 0.00551 | at alpha= | -0.5 | deg
Mach: | 0.25 |  |  | Cl=0 at alpha= | -1.629 | deg
|  |  |  | @ Cl=0.1, Cd= | 0.0058167
|  |  |  | @ Cl=0.4, Cd= | 0.0058836
|  |  |  | @ Cl=0.6, Cd= | 0.0068832
alpha (deg) | Cl | Cd | Cm | Cl/Cd
-16 | -0.454 | 0.11733 | -0.006 | -3.865
-15.5 | -0.507 | 0.1102 | -0.007 | -4.6
-15 | -0.557 | 0.10219 | -0.007 | -5.446
-14.5 | -0.601 | 0.09662 | -0.008 | -6.218
-14 | -0.642 | 0.088 | -0.009 | -7.3
-13.5 | -0.689 | 0.07202 | -0.011 | -9.56
-13 | -0.798 | 0.02509 | -0.015 | -31.809
-12.5 | -0.844 | 0.01774 | -0.017 | -47.577
-12 | -0.886 | 0.01278 | -0.018 | -69.29
-11.5 | -0.898 | 0.01176 | -0.019 | -76.416
-11 | -0.899 | 0.01077 | -0.02 | -83.482
-10.5 | -0.89 | 0.01022 | -0.022 | -87.072
-10 | -0.869 | 0.00955 | -0.022 | -91.028
-9.5 | -0.843 | 0.00909 | -0.023 | -92.732
-9 | -0.811 | 0.0087 | -0.024 | -93.164
-8.5 | -0.774 | 0.00834 | -0.025 | -92.809
-8 | -0.732 | 0.00802 | -0.026 | -91.3
-7.5 | -0.686 | 0.00771 | -0.027 | -88.986
-7 | -0.637 | 0.00747 | -0.028 | -85.291
-6.5 | -0.585 | 0.00719 | -0.029 | -81.428
-6 | -0.53 | 0.00689 | -0.03 | -76.976
-5.5 | -0.474 | 0.00669 | -0.031 | -70.843
-5 | -0.415 | 0.00653 | -0.032 | -63.569
-4.5 | -0.356 | 0.00639 | -0.033 | -55.683
-4 | -0.295 | 0.00622 | -0.034 | -47.394
-3.5 | -0.233 | 0.00612 | -0.035 | -38.153
-3 | -0.171 | 0.00602 | -0.036 | -28.437
-2.5 | -0.109 | 0.00595 | -0.037 | -18.313
-2 | -0.046 | 0.00592 | -0.038 | -7.822
-1.5 | 0.016 | 0.00595 | -0.039 | 2.749
-1 | 0.079 | 0.00597 | -0.04 | 13.255
-0.5 | 0.142 | 0.00551 | -0.041 | 25.786
0 | 0.205 | 0.00557 | -0.042 | 36.741
0.5 | 0.268 | 0.00562 | -0.043 | 47.63
1 | 0.33 | 0.00566 | -0.044 | 58.36
1.5 | 0.393 | 0.0058 | -0.045 | 67.728
2 | 0.455 | 0.00654 | -0.046 | 69.556
2.5 | 0.517 | 0.00668 | -0.047 | 77.38
3 | 0.578 | 0.00683 | -0.048 | 84.724
3.5 | 0.64 | 0.00698 | -0.049 | 91.597
4 | 0.7 | 0.00717 | -0.05 | 97.701
4.5 | 0.76 | 0.00742 | -0.051 | 102.356
5 | 0.818 | 0.00765 | -0.052 | 106.905
5.5 | 0.874 | 0.00787 | -0.053 | 111.036
6 | 0.928 | 0.00822 | -0.054 | 112.954
6.5 | 0.98 | 0.00861 | -0.055 | 113.883
7 | 1.029 | 0.00899 | -0.056 | 114.471
7.5 | 1.072 | 0.0094 | -0.057 | 114.054
8 | 1.11 | 0.00985 | -0.058 | 112.667
8.5 | 1.141 | 0.01031 | -0.059 | 110.71
9 | 1.166 | 0.01086 | -0.06 | 107.371
9.5 | 1.18 | 0.01071 | -0.06 | 110.174
10 | 1.185 | 0.0118 | -0.061 | 100.378
10.5 | 1.181 | 0.01257 | -0.062 | 93.908
11 | 1.169 | 0.01338 | -0.062 | 87.374
11.5 | 1.147 | 0.01418 | -0.063 | 80.926
12 | 1.116 | 0.01535 | -0.064 | 72.665
12.5 | 1.072 | 0.01689 | -0.064 | 63.49
13 | 1.006 | 0.02134 | -0.063 | 47.136
13.5 | 0.926 | 0.02928 | -0.062 | 31.612
14 | 0.769 | 0.0837 | -0.045 | 9.184
14.5 | 0.704 | 0.09547 | -0.041 | 7.371
15 | 0.64 | 0.10309 | -0.04 | 6.209

## 150. Re 20M Mach 0.25 (2)
BIGFOIL.COM POLAR EXPORT
NACA65A214
NACA65A214 |  |  |  | Cl Max: | 1.7476 | at alpha= | 18.5 | deg
XFOIL ncrit=9 |  |  |  | L/D Max: | 124.737 | at alpha= | 8 | deg
Re: | 20000000 |  |  | Cd Min: | 0.06093 | at alpha= | 20 | deg
Mach: | 0.25 |  |  | Cl=0 at alpha= | -1.897 | deg
|  |  |  | @ Cl=0.1, Cd= | 0.0047638
|  |  |  | @ Cl=0.4, Cd= | 0.0055751
|  |  |  | @ Cl=0.6, Cd= | 0.0062324
alpha (deg) | Cl | Cd | Cm | Cl/Cd
-20 | -1.5243 | 0.05669 | -0.086 | -26.8883
-19.5 | -1.5444 | 0.04831 | -0.089 | -31.9685
-19 | -1.5577 | 0.04128 | -0.0903 | -37.735
-18.5 | -1.5767 | 0.03454 | -0.0903 | -45.6485
-18 | -1.5746 | 0.03001 | -0.0888 | -52.4692
-17.5 | -1.5624 | 0.0265 | -0.0866 | -58.9585
-17 | -1.5452 | 0.02354 | -0.0838 | -65.6415
-16.5 | -1.5202 | 0.02073 | -0.0816 | -73.3333
-16 | -1.4939 | 0.01832 | -0.0789 | -81.5448
-15.5 | -1.4619 | 0.0168 | -0.0753 | -87.0179
-15 | -1.4299 | 0.01535 | -0.0714 | -93.1531
-14.5 | -1.3934 | 0.01421 | -0.0677 | -98.0577
-14 | -1.3533 | 0.01329 | -0.064 | -101.8284
-13.5 | -1.3105 | 0.01253 | -0.0604 | -104.589
-13 | -1.2658 | 0.01182 | -0.0571 | -107.0897
-12.5 | -1.2231 | 0.01122 | -0.0533 | -109.0107
-12 | -1.1743 | 0.01045 | -0.0508 | -112.3732
-11.5 | -1.1223 | 0.00977 | -0.049 | -114.8721
-11 | -1.068 | 0.00926 | -0.0475 | -115.3348
-10.5 | -1.0127 | 0.0088 | -0.0464 | -115.0795
-10 | -0.956 | 0.00842 | -0.0455 | -113.5392
-9.5 | -0.8985 | 0.00807 | -0.0449 | -111.3383
-9 | -0.8412 | 0.0077 | -0.0444 | -109.2468
-8.5 | -0.7826 | 0.00739 | -0.0442 | -105.8999
-8 | -0.7243 | 0.00707 | -0.044 | -102.447
-7.5 | -0.6643 | 0.00676 | -0.0443 | -98.2692
-7 | -0.6008 | 0.0065 | -0.0454 | -92.4308
-6.5 | -0.523 | 0.00629 | -0.0498 | -83.1479
-6 | -0.4628 | 0.00599 | -0.0504 | -77.2621
-5.5 | -0.4031 | 0.00576 | -0.0509 | -69.9826
-5 | -0.345 | 0.00557 | -0.051 | -61.939
-4.5 | -0.2876 | 0.00544 | -0.051 | -52.8676
-4 | -0.2311 | 0.00531 | -0.0508 | -43.5217
-3.5 | -0.1754 | 0.0052 | -0.0504 | -33.7308
-3 | -0.1197 | 0.00512 | -0.0501 | -23.3789
-2.5 | -0.0656 | 0.00504 | -0.0494 | -13.0159
-2 | -0.0109 | 0.00497 | -0.0489 | -2.1932
-1.5 | 0.042 | 0.0049 | -0.0479 | 8.5714
-1 | 0.0916 | 0.0048 | -0.0463 | 19.0833
-0.5 | 0.1334 | 0.00462 | -0.0431 | 28.8745
0 | 0.1702 | 0.00471 | -0.0387 | 36.1359
0.5 | 0.2049 | 0.00493 | -0.0339 | 41.5619
1 | 0.2441 | 0.00496 | -0.0301 | 49.2137
1.5 | 0.2842 | 0.00493 | -0.0266 | 57.6471
2 | 0.3331 | 0.00513 | -0.025 | 64.9318
2.5 | 0.3839 | 0.00545 | -0.0238 | 70.4404
3 | 0.4341 | 0.00584 | -0.0224 | 74.3322
3.5 | 0.5011 | 0.00596 | -0.0249 | 84.0772
4 | 0.568 | 0.00616 | -0.0272 | 92.2078
4.5 | 0.6476 | 0.00634 | -0.0325 | 102.1451
5 | 0.7116 | 0.00657 | -0.0341 | 108.3105
5.5 | 0.7735 | 0.00676 | -0.0351 | 114.4231
6 | 0.8314 | 0.00703 | -0.0353 | 118.2646
6.5 | 0.8874 | 0.00736 | -0.035 | 120.5707
7 | 0.9414 | 0.00775 | -0.0343 | 121.471
7.5 | 0.9922 | 0.00806 | -0.0328 | 123.1017
8 | 1.0428 | 0.00836 | -0.0312 | 124.7368
8.5 | 1.0916 | 0.00878 | -0.0293 | 124.328
9 | 1.1415 | 0.00919 | -0.0275 | 124.2111
9.5 | 1.1888 | 0.00966 | -0.0253 | 123.0642
10 | 1.2362 | 0.01012 | -0.0231 | 122.1542
10.5 | 1.2826 | 0.01063 | -0.0208 | 120.6585
11 | 1.3232 | 0.0114 | -0.0175 | 116.0702
11.5 | 1.3669 | 0.01206 | -0.0149 | 113.3416
12 | 1.4128 | 0.01268 | -0.0128 | 111.4196
13 | 1.5025 | 0.01444 | -0.0085 | 104.0512
13.5 | 1.5341 | 0.0158 | -0.0044 | 97.0949
14 | 1.5676 | 0.01711 | -0.0007 | 91.6189
14.5 | 1.5962 | 0.01878 | 0.0033 | 84.9947
15 | 1.6284 | 0.02034 | 0.0067 | 80.059
15.5 | 1.6564 | 0.02222 | 0.0104 | 74.5455
16 | 1.6759 | 0.02474 | 0.0143 | 67.7405
16.5 | 1.7027 | 0.02695 | 0.0174 | 63.18
17 | 1.717 | 0.03017 | 0.0209 | 56.9108
17.5 | 1.7305 | 0.03367 | 0.0239 | 51.3959
18 | 1.743 | 0.03748 | 0.0264 | 46.5048
18.5 | 1.7476 | 0.04216 | 0.0285 | 41.4516
19 | 1.7452 | 0.04776 | 0.03 | 36.541
19.5 | 1.7439 | 0.05362 | 0.0307 | 32.5233
20 | 1.7317 | 0.06093 | 0.0305 | 28.4211

## 151. Re 20M Mach 0.50 (1)
BIGFOIL.COM POLAR EXPORT
NACA65A214
NACA65A214 |  |  |  | Cl Max: | 1.193 | at alpha= | 20 | deg
JavaFoil+Calcfoil stall+Eppler ext transition |  |  |  | L/D Max: | 107.117 | at alpha= | 7 | deg
Re: | 20000000 |  |  | Cd Min: | 0.00561 | at alpha= | -0.5 | deg
Mach: | 0.5 |  |  | Cl=0 at alpha= | -1.6286 | deg
|  |  |  | @ Cl=0.1, Cd= | 0.0060483
|  |  |  | @ Cl=0.4, Cd= | 0.0059364
|  |  |  | @ Cl=0.6, Cd= | 0.0072443
alpha (deg) | Cl | Cd | Cm | Cl/Cd
-20 | -1.02 | 0.17672 | -0.003 | -5.769
-19.5 | -0.991 | 0.17252 | -0.004 | -5.744
-19 | -0.966 | 0.16136 | -0.004 | -5.986
-18.5 | -0.937 | 0.15691 | -0.005 | -5.971
-18 | -0.909 | 0.14661 | -0.005 | -6.203
-17.5 | -0.881 | 0.14492 | -0.006 | -6.078
-17 | -0.854 | 0.13743 | -0.006 | -6.212
-16.5 | -0.827 | 0.12621 | -0.007 | -6.552
-16 | -0.8 | 0.1192 | -0.007 | -6.712
-15.5 | -0.773 | 0.11139 | -0.008 | -6.936
-15 | -0.744 | 0.10786 | -0.008 | -6.899
-14.5 | -0.717 | 0.09938 | -0.009 | -7.215
-14 | -0.69 | 0.09296 | -0.009 | -7.424
-13.5 | -0.664 | 0.08598 | -0.01 | -7.724
-13 | -0.642 | 0.0759 | -0.012 | -8.462
-12.5 | -0.606 | 0.08539 | -0.01 | -7.094
-12 | -0.579 | 0.0783 | -0.011 | -7.395
-11.5 | -0.552 | 0.07049 | -0.012 | -7.838
-11 | -0.614 | 0.01718 | -0.022 | -35.773
-10.5 | -0.601 | 0.01258 | -0.024 | -47.747
-10 | -0.468 | 0.06386 | -0.013 | -7.324
-9.5 | -0.442 | 0.05637 | -0.015 | -7.848
-9 | -0.412 | 0.05737 | -0.014 | -7.185
-8.5 | -0.385 | 0.05336 | -0.015 | -7.216
-8 | -0.438 | 0.01033 | -0.029 | -42.387
-7.5 | -0.632 | 0.00941 | -0.031 | -67.213
-7 | -0.644 | 0.00866 | -0.032 | -74.416
-6.5 | -0.617 | 0.00819 | -0.033 | -75.341
-6 | -0.572 | 0.00779 | -0.034 | -73.495
-5.5 | -0.518 | 0.0073 | -0.035 | -71.015
-5 | -0.458 | 0.00701 | -0.036 | -65.344
-4.5 | -0.395 | 0.0068 | -0.037 | -58.021
-4 | -0.328 | 0.00657 | -0.038 | -49.975
-3.5 | -0.26 | 0.00639 | -0.039 | -40.706
-3 | -0.191 | 0.00631 | -0.041 | -30.284
-2.5 | -0.122 | 0.00619 | -0.042 | -19.656
-2 | -0.052 | 0.00612 | -0.043 | -8.459
-1.5 | 0.018 | 0.00609 | -0.044 | 3.002
-1 | 0.089 | 0.00613 | -0.045 | 14.431
-0.5 | 0.159 | 0.00561 | -0.046 | 28.271
0 | 0.229 | 0.0057 | -0.047 | 40.165
0.5 | 0.299 | 0.00577 | -0.048 | 51.869
1 | 0.369 | 0.00587 | -0.049 | 62.876
1.5 | 0.439 | 0.00602 | -0.051 | 72.958
2 | 0.508 | 0.007 | -0.052 | 72.605
2.5 | 0.577 | 0.00718 | -0.053 | 80.369
3 | 0.645 | 0.00737 | -0.054 | 87.534
3.5 | 0.713 | 0.00762 | -0.055 | 93.563
4 | 0.78 | 0.00789 | -0.056 | 98.813
4.5 | 0.844 | 0.00824 | -0.057 | 102.375
5 | 0.904 | 0.00859 | -0.058 | 105.267
5.5 | 0.96 | 0.00899 | -0.059 | 106.768
6 | 1.01 | 0.00973 | -0.06 | 103.739
6.5 | 1.049 | 0.0104 | -0.061 | 100.813
7 | 1.068 | 0.00997 | -0.062 | 107.117
7.5 | 1.036 | 0.0118 | -0.063 | 87.789
8 | 0.655 | 0.01362 | -0.064 | 48.111
8.5 | 0.689 | 0.01392 | -0.065 | 49.46
9 | 0.593 | 0.05866 | -0.036 | 10.103
9.5 | 0.753 | 0.01509 | -0.066 | 49.88
10 | 0.648 | 0.06285 | -0.038 | 10.316
10.5 | 0.82 | 0.01543 | -0.068 | 53.125
11 | 0.849 | 0.01681 | -0.069 | 50.519
11.5 | 0.735 | 0.07098 | -0.043 | 10.359
12 | 0.757 | 0.08032 | -0.039 | 9.419
12.5 | 0.933 | 0.02157 | -0.071 | 43.228
13 | 0.931 | 0.03115 | -0.068 | 29.879
13.5 | 0.848 | 0.08566 | -0.048 | 9.904
14 | 0.866 | 0.09854 | -0.043 | 8.786
14.5 | 0.896 | 0.10294 | -0.046 | 8.707
15 | 0.92 | 0.11838 | -0.044 | 7.768
15.5 | 0.947 | 0.12231 | -0.045 | 7.744
16 | 0.973 | 0.13193 | -0.045 | 7.377
16.5 | 1.002 | 0.13769 | -0.047 | 7.274
17 | 1.031 | 0.14273 | -0.049 | 7.225
17.5 | 1.061 | 0.14545 | -0.051 | 7.294
18 | 1.083 | 0.16161 | -0.05 | 6.704
18.5 | 1.112 | 0.16611 | -0.052 | 6.693
19 | 1.141 | 0.17179 | -0.053 | 6.639
19.5 | 1.168 | 0.17682 | -0.054 | 6.607
20 | 1.193 | 0.19408 | -0.054 | 6.145

## 152. Re 20M Mach 0.50 (2)
BIGFOIL.COM POLAR EXPORT
NACA65A214
NACA65A214 |  |  |  | Cl Max: | 1.2311 | at alpha= | 9.5 | deg
XFOIL ncrit=9 |  |  |  | L/D Max: | 113.38 | at alpha= | 6 | deg
Re: | 20000000 |  |  | Cd Min: | 0.11425 | at alpha= | 14.5 | deg
Mach: | 0.5 |  |  | Cl=0 at alpha= | -1.9165 | deg
|  |  |  | @ Cl=0.1, Cd= | 0.0049642
|  |  |  | @ Cl=0.4, Cd= | 0.0058193
|  |  |  | @ Cl=0.6, Cd= | 0.0065184
alpha (deg) | Cl | Cd | Cm | Cl/Cd
-14 | -0.6155 | 0.11276 | -0.0578 | -5.4585
-13.5 | -0.6342 | 0.10057 | -0.0653 | -6.3061
-13 | -0.6448 | 0.0899 | -0.0718 | -7.1724
-12.5 | -0.6539 | 0.0792 | -0.0784 | -8.2563
-12 | -0.6679 | 0.06573 | -0.0879 | -10.1613
-11.5 | -0.692 | 0.05394 | -0.097 | -12.8291
-11 | -0.7143 | 0.04469 | -0.1025 | -15.9834
-10.5 | -0.7457 | 0.03622 | -0.1052 | -20.5881
-10 | -0.7944 | 0.02802 | -0.1039 | -28.3512
-9.5 | -0.8249 | 0.02214 | -0.098 | -37.2584
-9 | -0.8575 | 0.01565 | -0.0881 | -54.7923
-8.5 | -0.8569 | 0.01072 | -0.0781 | -79.9347
-8 | -0.8216 | 0.00866 | -0.0696 | -94.873
-7.5 | -0.7579 | 0.00779 | -0.0653 | -97.2914
-7 | -0.6878 | 0.00728 | -0.0628 | -94.478
-6.5 | -0.6135 | 0.00692 | -0.0616 | -88.6561
-6 | -0.5272 | 0.00656 | -0.0637 | -80.3659
-5.5 | -0.4534 | 0.00629 | -0.0636 | -72.0827
-5 | -0.3889 | 0.00594 | -0.0621 | -65.4714
-4.5 | -0.3238 | 0.0057 | -0.0609 | -56.807
-4 | -0.2588 | 0.00556 | -0.06 | -46.5468
-3.5 | -0.1953 | 0.0054 | -0.0589 | -36.1667
-3 | -0.1331 | 0.00527 | -0.0578 | -25.2562
-2.5 | -0.0706 | 0.00516 | -0.0569 | -13.6822
-2 | -0.0099 | 0.00506 | -0.0557 | -1.9565
-1.5 | 0.0494 | 0.00499 | -0.0543 | 9.8998
-1 | 0.1083 | 0.00496 | -0.0529 | 21.8347
-0.5 | 0.1541 | 0.00461 | -0.0488 | 33.4273
0 | 0.1954 | 0.00456 | -0.0438 | 42.8509
0.5 | 0.2222 | 0.00483 | -0.0357 | 46.0041
1.5 | 0.3044 | 0.00495 | -0.0258 | 61.4949
2 | 0.3559 | 0.0053 | -0.023 | 67.1509
2.5 | 0.406 | 0.00589 | -0.0201 | 68.9304
3 | 0.4729 | 0.00617 | -0.0204 | 76.6451
3.5 | 0.5693 | 0.00641 | -0.0272 | 88.8144
4 | 0.6401 | 0.00666 | -0.028 | 96.1111
4.5 | 0.7067 | 0.00691 | -0.0275 | 102.2721
5 | 0.773 | 0.00716 | -0.0269 | 107.9609
5.5 | 0.8353 | 0.00751 | -0.0251 | 111.225
6 | 0.8957 | 0.0079 | -0.0227 | 113.3797
6.5 | 0.9527 | 0.00841 | -0.0196 | 113.2818
7 | 1.0101 | 0.00895 | -0.0162 | 112.8603
7.5 | 1.068 | 0.00952 | -0.0126 | 112.1849
8 | 1.1249 | 0.01021 | -0.0085 | 110.1763
8.5 | 1.1794 | 0.01108 | -0.0038 | 106.444
9 | 1.2269 | 0.01234 | 0.0023 | 99.4246
9.5 | 1.2311 | 0.01566 | 0.0132 | 78.6143
10 | 1.2206 | 0.02023 | 0.0234 | 60.3361
10.5 | 1.1965 | 0.02629 | 0.0319 | 45.5116
11 | 1.1456 | 0.03474 | 0.0385 | 32.9764
12 | 1.068 | 0.05421 | 0.0384 | 19.7012
12.5 | 1.0329 | 0.06511 | 0.035 | 15.8639
13 | 0.9959 | 0.07779 | 0.0287 | 12.8024
13.5 | 0.9842 | 0.0886 | 0.0226 | 11.1084
14 | 0.9646 | 0.10149 | 0.0148 | 9.5044
14.5 | 0.9494 | 0.11425 | 0.0076 | 8.3098