## index
index | Re | Mach | Datasource
1 | 50000 | 0 | JavaFoil+Calcfoil stall+Eppler ext transition
2 | 50000 | 0 | XFOIL ncrit=9
3 | 50000 | 0.1 | JavaFoil+Calcfoil stall+Eppler ext transition
4 | 50000 | 0.1 | XFOIL ncrit=9
5 | 50000 | 0.25 | JavaFoil+Calcfoil stall+Eppler ext transition
6 | 50000 | 0.25 | XFOIL ncrit=9
7 | 50000 | 0.5 | JavaFoil+Calcfoil stall+Eppler ext transition
8 | 50000 | 0.5 | XFOIL ncrit=9
9 | 100000 | 0 | JavaFoil+Calcfoil stall+Eppler ext transition
10 | 100000 | 0 | XFOIL ncrit=9
11 | 100000 | 0.1 | JavaFoil+Calcfoil stall+Eppler ext transition
12 | 100000 | 0.1 | XFOIL ncrit=9
13 | 100000 | 0.25 | JavaFoil+Calcfoil stall+Eppler ext transition
14 | 100000 | 0.25 | XFOIL ncrit=9
15 | 100000 | 0.5 | JavaFoil+Calcfoil stall+Eppler ext transition
16 | 100000 | 0.5 | XFOIL ncrit=9
17 | 250000 | 0 | JavaFoil+Calcfoil stall+Eppler ext transition
18 | 250000 | 0 | XFOIL ncrit=9
19 | 250000 | 0.1 | JavaFoil+Calcfoil stall+Eppler ext transition
20 | 250000 | 0.1 | XFOIL ncrit=9
21 | 250000 | 0.25 | JavaFoil+Calcfoil stall+Eppler ext transition
22 | 250000 | 0.25 | XFOIL ncrit=9
23 | 250000 | 0.5 | JavaFoil+Calcfoil stall+Eppler ext transition
24 | 250000 | 0.5 | XFOIL ncrit=9
25 | 500000 | 0 | JavaFoil+Calcfoil stall+Eppler ext transition
26 | 500000 | 0 | XFOIL ncrit=9
27 | 500000 | 0.1 | JavaFoil+Calcfoil stall+Eppler ext transition
28 | 500000 | 0.1 | XFOIL ncrit=9
29 | 500000 | 0.25 | JavaFoil+Calcfoil stall+Eppler ext transition
30 | 500000 | 0.25 | XFOIL ncrit=9
31 | 500000 | 0.5 | JavaFoil+Calcfoil stall+Eppler ext transition
32 | 500000 | 0.5 | XFOIL ncrit=9
33 | 750000 | 0 | JavaFoil+Calcfoil stall+Eppler ext transition
34 | 750000 | 0 | XFOIL ncrit=9
35 | 750000 | 0.1 | JavaFoil+Calcfoil stall+Eppler ext transition
36 | 750000 | 0.1 | XFOIL ncrit=9
37 | 750000 | 0.25 | JavaFoil+Calcfoil stall+Eppler ext transition
38 | 750000 | 0.25 | XFOIL ncrit=9
39 | 750000 | 0.5 | JavaFoil+Calcfoil stall+Eppler ext transition
40 | 750000 | 0.5 | XFOIL ncrit=9
41 | 1000000 | 0 | JavaFoil+Calcfoil stall+Eppler ext transition
42 | 1000000 | 0 | XFOIL ncrit=9
43 | 1000000 | 0.1 | JavaFoil+Calcfoil stall+Eppler ext transition
44 | 1000000 | 0.1 | XFOIL ncrit=9
45 | 1000000 | 0.25 | JavaFoil+Calcfoil stall+Eppler ext transition
46 | 1000000 | 0.25 | XFOIL ncrit=9
47 | 1000000 | 0.5 | JavaFoil+Calcfoil stall+Eppler ext transition
48 | 1000000 | 0.5 | XFOIL ncrit=9
49 | 2000000 | 0 | JavaFoil+Calcfoil stall+Eppler ext transition
50 | 2000000 | 0 | XFOIL ncrit=9
51 | 2000000 | 0.1 | JavaFoil+Calcfoil stall+Eppler ext transition
52 | 2000000 | 0.1 | XFOIL ncrit=9
53 | 2000000 | 0.25 | JavaFoil+Calcfoil stall+Eppler ext transition
54 | 2000000 | 0.25 | XFOIL ncrit=9
55 | 2000000 | 0.5 | JavaFoil+Calcfoil stall+Eppler ext transition
56 | 2000000 | 0.5 | XFOIL ncrit=9
57 | 3000000 | 0 | JavaFoil+Calcfoil stall+Eppler ext transition
58 | 3000000 | 0 | XFOIL ncrit=9
59 | 3000000 | 0.1 | JavaFoil+Calcfoil stall+Eppler ext transition
60 | 3000000 | 0.1 | XFOIL ncrit=9
61 | 3000000 | 0.25 | JavaFoil+Calcfoil stall+Eppler ext transition
62 | 3000000 | 0.25 | XFOIL ncrit=9
63 | 3000000 | 0.5 | JavaFoil+Calcfoil stall+Eppler ext transition
64 | 3000000 | 0.5 | XFOIL ncrit=9
65 | 4000000 | 0 | JavaFoil+Calcfoil stall+Eppler ext transition
66 | 4000000 | 0 | XFOIL ncrit=9
67 | 4000000 | 0.1 | JavaFoil+Calcfoil stall+Eppler ext transition
68 | 4000000 | 0.1 | XFOIL ncrit=9
69 | 4000000 | 0.25 | JavaFoil+Calcfoil stall+Eppler ext transition
70 | 4000000 | 0.25 | XFOIL ncrit=9
71 | 4000000 | 0.5 | JavaFoil+Calcfoil stall+Eppler ext transition
72 | 4000000 | 0.5 | XFOIL ncrit=9
73 | 5000000 | 0 | JavaFoil+Calcfoil stall+Eppler ext transition
74 | 5000000 | 0 | XFOIL ncrit=9
75 | 5000000 | 0.1 | JavaFoil+Calcfoil stall+Eppler ext transition
76 | 5000000 | 0.1 | XFOIL ncrit=9
77 | 5000000 | 0.25 | JavaFoil+Calcfoil stall+Eppler ext transition
78 | 5000000 | 0.25 | XFOIL ncrit=9
79 | 5000000 | 0.5 | JavaFoil+Calcfoil stall+Eppler ext transition
80 | 5000000 | 0.5 | XFOIL ncrit=9
81 | 6000000 | 0 | JavaFoil+Calcfoil stall+Eppler ext transition
82 | 6000000 | 0 | XFOIL ncrit=9
83 | 6000000 | 0.1 | JavaFoil+Calcfoil stall+Eppler ext transition
84 | 6000000 | 0.1 | XFOIL ncrit=9
85 | 6000000 | 0.25 | JavaFoil+Calcfoil stall+Eppler ext transition
86 | 6000000 | 0.25 | XFOIL ncrit=9
87 | 6000000 | 0.5 | JavaFoil+Calcfoil stall+Eppler ext transition
88 | 6000000 | 0.5 | XFOIL ncrit=9
89 | 7000000 | 0 | JavaFoil+Calcfoil stall+Eppler ext transition
90 | 7000000 | 0 | XFOIL ncrit=9
91 | 7000000 | 0.1 | JavaFoil+Calcfoil stall+Eppler ext transition
92 | 7000000 | 0.1 | XFOIL ncrit=9
93 | 7000000 | 0.25 | JavaFoil+Calcfoil stall+Eppler ext transition
94 | 7000000 | 0.25 | XFOIL ncrit=9
95 | 7000000 | 0.5 | JavaFoil+Calcfoil stall+Eppler ext transition
96 | 7000000 | 0.5 | XFOIL ncrit=9
97 | 8000000 | 0 | JavaFoil+Calcfoil stall+Eppler ext transition
98 | 8000000 | 0 | XFOIL ncrit=9
99 | 8000000 | 0.1 | JavaFoil+Calcfoil stall+Eppler ext transition
100 | 8000000 | 0.1 | XFOIL ncrit=9
101 | 8000000 | 0.25 | JavaFoil+Calcfoil stall+Eppler ext transition
102 | 8000000 | 0.25 | XFOIL ncrit=9
103 | 8000000 | 0.5 | JavaFoil+Calcfoil stall+Eppler ext transition
104 | 8000000 | 0.5 | XFOIL ncrit=9
105 | 10000000 | 0 | JavaFoil+Calcfoil stall+Eppler ext transition
106 | 10000000 | 0 | XFOIL ncrit=9
107 | 10000000 | 0.1 | JavaFoil+Calcfoil stall+Eppler ext transition
108 | 10000000 | 0.1 | XFOIL ncrit=9
109 | 10000000 | 0.25 | JavaFoil+Calcfoil stall+Eppler ext transition
110 | 10000000 | 0.25 | XFOIL ncrit=9
111 | 10000000 | 0.5 | JavaFoil+Calcfoil stall+Eppler ext transition
112 | 10000000 | 0.5 | XFOIL ncrit=9
113 | 12000000 | 0 | JavaFoil+Calcfoil stall+Eppler ext transition
114 | 12000000 | 0 | XFOIL ncrit=9
115 | 12000000 | 0.1 | JavaFoil+Calcfoil stall+Eppler ext transition
116 | 12000000 | 0.1 | XFOIL ncrit=9
117 | 12000000 | 0.25 | JavaFoil+Calcfoil stall+Eppler ext transition
118 | 12000000 | 0.25 | XFOIL ncrit=9
119 | 12000000 | 0.5 | JavaFoil+Calcfoil stall+Eppler ext transition
120 | 12000000 | 0.5 | XFOIL ncrit=9
121 | 14000000 | 0 | JavaFoil+Calcfoil stall+Eppler ext transition
122 | 14000000 | 0 | XFOIL ncrit=9
123 | 14000000 | 0.1 | JavaFoil+Calcfoil stall+Eppler ext transition
124 | 14000000 | 0.1 | XFOIL ncrit=9
125 | 14000000 | 0.25 | JavaFoil+Calcfoil stall+Eppler ext transition
126 | 14000000 | 0.25 | XFOIL ncrit=9
127 | 14000000 | 0.5 | JavaFoil+Calcfoil stall+Eppler ext transition
128 | 14000000 | 0.5 | XFOIL ncrit=9
129 | 16000000 | 0 | JavaFoil+Calcfoil stall+Eppler ext transition
130 | 16000000 | 0 | XFOIL ncrit=9
131 | 16000000 | 0.1 | JavaFoil+Calcfoil stall+Eppler ext transition
132 | 16000000 | 0.1 | XFOIL ncrit=9
133 | 16000000 | 0.25 | JavaFoil+Calcfoil stall+Eppler ext transition
134 | 16000000 | 0.25 | XFOIL ncrit=9
135 | 16000000 | 0.5 | JavaFoil+Calcfoil stall+Eppler ext transition
136 | 16000000 | 0.5 | XFOIL ncrit=9
137 | 18000000 | 0 | JavaFoil+Calcfoil stall+Eppler ext transition
138 | 18000000 | 0 | XFOIL ncrit=9
139 | 18000000 | 0.1 | JavaFoil+Calcfoil stall+Eppler ext transition
140 | 18000000 | 0.1 | XFOIL ncrit=9
141 | 18000000 | 0.25 | JavaFoil+Calcfoil stall+Eppler ext transition
142 | 18000000 | 0.25 | XFOIL ncrit=9
143 | 18000000 | 0.5 | JavaFoil+Calcfoil stall+Eppler ext transition
144 | 18000000 | 0.5 | XFOIL ncrit=9
145 | 20000000 | 0 | JavaFoil+Calcfoil stall+Eppler ext transition
146 | 20000000 | 0 | XFOIL ncrit=9
147 | 20000000 | 0.1 | JavaFoil+Calcfoil stall+Eppler ext transition
148 | 20000000 | 0.1 | XFOIL ncrit=9
149 | 20000000 | 0.25 | JavaFoil+Calcfoil stall+Eppler ext transition
150 | 20000000 | 0.25 | XFOIL ncrit=9
151 | 20000000 | 0.5 | JavaFoil+Calcfoil stall+Eppler ext transition
152 | 20000000 | 0.5 | XFOIL ncrit=9

## 1. Re 50k Mach 0.00 (1)
BIGFOIL.COM POLAR EXPORT
NACA63-612 a=0.0
NACA63-612 a=0.0 |  |  |  | Cl Max: | 1.28 | at alpha= | 9.5 | deg
JavaFoil+Calcfoil stall+Eppler ext transition |  |  |  | L/D Max: | 37.103 | at alpha= | 7.5 | deg
Re: | 50000 |  |  | Cd Min: | 0.01761 | at alpha= | -0.5 | deg
Mach: | 0 |  |  | Cl=0 at alpha= | -2.9167 | deg
|  |  |  | @ Cl=0.1, Cd= | 0.038025
|  |  |  | @ Cl=0.4, Cd= | 0.018756
|  |  |  | @ Cl=0.6, Cd= | 0.020646
alpha (deg) | Cl | Cd | Cm | Cl/Cd
-16.5 | -0.375 | 0.38367 | -0.011 | -0.978
-16 | -0.389 | 0.30843 | -0.012 | -1.261
-15.5 | -0.402 | 0.29271 | -0.012 | -1.374
-15 | -0.415 | 0.26957 | -0.011 | -1.54
-14.5 | -0.428 | 0.24525 | -0.012 | -1.744
-14 | -0.439 | 0.22636 | -0.012 | -1.94
-13.5 | -0.45 | 0.2043 | -0.011 | -2.201
-13 | -0.459 | 0.18834 | -0.012 | -2.435
-12.5 | -0.466 | 0.17266 | -0.011 | -2.697
-12 | -0.471 | 0.15583 | -0.011 | -3.021
-11.5 | -0.473 | 0.14167 | -0.011 | -3.342
-11 | -0.473 | 0.12875 | -0.011 | -3.675
-10.5 | -0.47 | 0.11886 | -0.011 | -3.952
-10 | -0.463 | 0.1136 | -0.011 | -4.074
-9.5 | -0.452 | 0.10279 | -0.011 | -4.399
-9 | -0.438 | 0.08986 | -0.012 | -4.872
-8.5 | -0.419 | 0.08161 | -0.012 | -5.138
-8 | -0.397 | 0.07498 | -0.012 | -5.294
-7.5 | -0.371 | 0.06874 | -0.012 | -5.392
-7 | -0.341 | 0.0675 | -0.012 | -5.046
-6.5 | -0.307 | 0.06141 | -0.013 | -5.003
-6 | -0.271 | 0.05657 | -0.014 | -4.787
-5.5 | -0.232 | 0.05247 | -0.015 | -4.415
-5 | -0.19 | 0.04935 | -0.017 | -3.854
-4.5 | -0.147 | 0.04678 | -0.017 | -3.135
-4 | -0.102 | 0.04467 | -0.017 | -2.274
-3.5 | -0.055 | 0.04258 | -0.018 | -1.299
-3 | -0.008 | 0.04111 | -0.018 | -0.199
-2.5 | 0.04 | 0.03955 | -0.018 | 1
-2 | 0.088 | 0.03824 | -0.019 | 2.289
-1.5 | 0.136 | 0.03738 | -0.019 | 3.63
-1 | 0.184 | 0.03671 | -0.02 | 5.014
-0.5 | 0.289 | 0.01761 | -0.043 | 16.381
0 | 0.333 | 0.01896 | -0.043 | 17.542
0.5 | 0.388 | 0.01867 | -0.043 | 20.804
1 | 0.444 | 0.01907 | -0.043 | 23.274
1.5 | 0.499 | 0.01959 | -0.044 | 25.47
2 | 0.554 | 0.02016 | -0.044 | 27.467
2.5 | 0.608 | 0.02073 | -0.044 | 29.336
3 | 0.662 | 0.02122 | -0.044 | 31.203
3.5 | 0.715 | 0.02201 | -0.045 | 32.506
4 | 0.769 | 0.02275 | -0.045 | 33.804
4.5 | 0.822 | 0.02366 | -0.045 | 34.74
5 | 0.874 | 0.02459 | -0.045 | 35.557
5.5 | 0.926 | 0.02552 | -0.046 | 36.29
6 | 0.977 | 0.02671 | -0.046 | 36.568
6.5 | 1.027 | 0.02784 | -0.046 | 36.903
7 | 1.077 | 0.02905 | -0.047 | 37.072
7.5 | 1.127 | 0.03037 | -0.047 | 37.103
8 | 1.172 | 0.03209 | -0.048 | 36.525
8.5 | 1.221 | 0.0351 | -0.049 | 34.783
9 | 1.254 | 0.03737 | -0.049 | 33.558
9.5 | 1.28 | 0.03995 | -0.049 | 32.046
10 | 1.126 | 0.07565 | -0.023 | 14.878
10.5 | 1.141 | 0.08216 | -0.021 | 13.885
11 | 1.151 | 0.08776 | -0.021 | 13.118
11.5 | 1.156 | 0.09427 | -0.02 | 12.266
12 | 1.156 | 0.10146 | -0.018 | 11.389
12.5 | 1.149 | 0.10854 | -0.017 | 10.59
13 | 1.138 | 0.11653 | -0.016 | 9.766
13.5 | 1.122 | 0.12644 | -0.015 | 8.871
14 | 1.101 | 0.13615 | -0.015 | 8.084
14.5 | 1.076 | 0.14509 | -0.014 | 7.413

## 2. Re 50k Mach 0.00 (2)
BIGFOIL.COM POLAR EXPORT
NACA63-612 a=0.0
NACA63-612 a=0.0 |  |  |  | Cl Max: | 1.2878 | at alpha= | 13 | deg
XFOIL ncrit=9 |  |  |  | L/D Max: | 19.1808 | at alpha= | 13 | deg
Re: | 50000 |  |  | Cd Min: | 0.24326 | at alpha= | -20 | deg
Mach: | 0 |  |  | Cl=0 at alpha= | -1.4351 | deg
|  |  |  | @ Cl=0.1, Cd= | 0.033736
|  |  |  | @ Cl=0.4, Cd= | 0.048626
|  |  |  | @ Cl=0.6, Cd= | 0.065967
alpha (deg) | Cl | Cd | Cm | Cl/Cd
-20 | -0.6484 | 0.24326 | 0.048 | -2.6655
-19.5 | -0.6319 | 0.23898 | 0.043 | -2.6442
-19 | -0.6231 | 0.23967 | 0.0368 | -2.5998
-18.5 | -0.6008 | 0.22892 | 0.0335 | -2.6245
-18 | -0.5759 | 0.21886 | 0.0312 | -2.6314
-17.5 | -0.5573 | 0.21262 | 0.0273 | -2.6211
-17 | -0.5441 | 0.20888 | 0.0223 | -2.6048
-16.5 | -0.5455 | 0.211 | 0.0158 | -2.5853
-16 | -0.5052 | 0.19367 | 0.0156 | -2.6086
-15.5 | -0.4899 | 0.18811 | 0.0117 | -2.6043
-15 | -0.4924 | 0.18825 | 0.0056 | -2.6157
-14.5 | -0.4572 | 0.17454 | 0.0047 | -2.6195
-14 | -0.4432 | 0.16869 | 0.0011 | -2.6273
-13.5 | -0.4552 | 0.16887 | -0.0056 | -2.6956
-13 | -0.4123 | 0.15479 | -0.005 | -2.6636
-12.5 | -0.4194 | 0.15261 | -0.0108 | -2.7482
-12 | -0.3867 | 0.14168 | -0.0112 | -2.7294
-11.5 | -0.3801 | 0.13553 | -0.0149 | -2.8045
-11 | -0.379 | 0.13113 | -0.019 | -2.8903
-10.5 | -0.3646 | 0.12387 | -0.021 | -2.9434
-10 | -0.3528 | 0.11712 | -0.0233 | -3.0123
-9.5 | -0.3503 | 0.11148 | -0.0263 | -3.1423
-9 | -0.3193 | 0.10291 | -0.0255 | -3.1027
-8.5 | -0.3336 | 0.09934 | -0.0283 | -3.3582
-8 | -0.3317 | 0.09451 | -0.0253 | -3.5097
-7 | -0.3962 | 0.09164 | -0.0081 | -4.3234
-6.5 | -0.4096 | 0.08899 | 0.0007 | -4.6028
-6 | -0.3955 | 0.08514 | 0.0093 | -4.6453
-5.5 | -0.3704 | 0.08121 | 0.0183 | -4.561
-5 | -0.2636 | 0.0728 | 0.0204 | -3.6209
-4 | -0.3226 | 0.06666 | 0.0203 | -4.8395
-3.5 | -0.2713 | 0.0445 | -0.0484 | -6.0966
-3 | -0.2022 | 0.04005 | -0.0517 | -5.0487
-2.5 | -0.1338 | 0.03759 | -0.054 | -3.5595
-2 | -0.0686 | 0.03605 | -0.0555 | -1.9029
-1.5 | -0.0081 | 0.03539 | -0.0564 | -0.22888
-0.5 | 0.1167 | 0.03348 | -0.0576 | 3.4857
0 | 0.1614 | 0.03521 | -0.058 | 4.5839
0.5 | 0.2058 | 0.0371 | -0.0585 | 5.5472
1 | 0.2495 | 0.03915 | -0.0589 | 6.3729
1.5 | 0.2908 | 0.04131 | -0.059 | 7.0395
2 | 0.3312 | 0.04363 | -0.0591 | 7.5911
2.5 | 0.367 | 0.04607 | -0.0587 | 7.9661
3 | 0.4007 | 0.04868 | -0.0583 | 8.2313
3.5 | 0.4329 | 0.05146 | -0.0577 | 8.4124
4 | 0.4638 | 0.05441 | -0.0573 | 8.5242
4.5 | 0.497 | 0.05752 | -0.0571 | 8.6405
5 | 0.4542 | 0.06398 | -0.0557 | 7.0991
5.5 | 0.5675 | 0.06413 | -0.057 | 8.8492
6 | 0.6204 | 0.06712 | -0.0577 | 9.2431
6.5 | 0.6317 | 0.07122 | -0.0564 | 8.8697
7 | 0.6708 | 0.07459 | -0.0561 | 8.9932
7.5 | 0.7128 | 0.07777 | -0.0557 | 9.1655
8 | 0.7551 | 0.08078 | -0.0551 | 9.3476
8.5 | 0.7747 | 0.08496 | -0.0541 | 9.1184
9 | 0.7978 | 0.08907 | -0.0531 | 8.957
9.5 | 0.8281 | 0.09266 | -0.052 | 8.937
10.5 | 0.8952 | 0.09856 | -0.0486 | 9.0828
11 | 0.9096 | 0.10347 | -0.0476 | 8.791
11.5 | 0.919 | 0.10905 | -0.0471 | 8.4273
12 | 0.9268 | 0.11485 | -0.0467 | 8.0697
12.5 | 0.9704 | 0.11313 | -0.0417 | 8.5777
13 | 1.2878 | 0.06714 | -0.0104 | 19.1808
13.5 | 1.2617 | 0.07668 | -0.01 | 16.4541
14 | 1.2096 | 0.08931 | -0.0129 | 13.5438
14.5 | 1.1453 | 0.10597 | -0.0199 | 10.8078
15.5 | 0.9336 | 0.18262 | -0.0657 | 5.1123
16 | 0.8885 | 0.20239 | -0.0825 | 4.39
16.5 | 0.9001 | 0.21002 | -0.086 | 4.2858
17 | 0.9137 | 0.21754 | -0.0893 | 4.2001
17.5 | 0.9299 | 0.22551 | -0.0926 | 4.1235
18 | 0.9499 | 0.2341 | -0.0953 | 4.0577

## 3. Re 50k Mach 0.10 (1)
BIGFOIL.COM POLAR EXPORT
NACA63-612 a=0.0
NACA63-612 a=0.0 |  |  |  | Cl Max: | 1.283 | at alpha= | 9.5 | deg
JavaFoil+Calcfoil stall+Eppler ext transition |  |  |  | L/D Max: | 36.942 | at alpha= | 7 | deg
Re: | 50000 |  |  | Cd Min: | 0.01765 | at alpha= | -0.5 | deg
Mach: | 0.1 |  |  | Cl=0 at alpha= | -2.9167 | deg
|  |  |  | @ Cl=0.1, Cd= | 0.03809
|  |  |  | @ Cl=0.4, Cd= | 0.01882
|  |  |  | @ Cl=0.6, Cd= | 0.020712
alpha (deg) | Cl | Cd | Cm | Cl/Cd
-16 | -0.345 | 0.39283 | -0.011 | -0.879
-15.5 | -0.361 | 0.32727 | -0.012 | -1.103
-15 | -0.376 | 0.29088 | -0.012 | -1.294
-14.5 | -0.391 | 0.26696 | -0.012 | -1.466
-14 | -0.406 | 0.24164 | -0.012 | -1.679
-13.5 | -0.419 | 0.21843 | -0.012 | -1.919
-13 | -0.431 | 0.20325 | -0.012 | -2.121
-12.5 | -0.441 | 0.184 | -0.012 | -2.399
-12 | -0.45 | 0.16546 | -0.012 | -2.717
-11.5 | -0.455 | 0.15083 | -0.012 | -3.018
-11 | -0.458 | 0.13639 | -0.012 | -3.357
-10.5 | -0.457 | 0.12561 | -0.012 | -3.64
-10 | -0.453 | 0.12057 | -0.011 | -3.756
-9.5 | -0.445 | 0.10859 | -0.011 | -4.093
-9 | -0.432 | 0.0915 | -0.012 | -4.722
-8.5 | -0.415 | 0.08501 | -0.012 | -4.887
-8 | -0.394 | 0.07615 | -0.012 | -5.179
-7.5 | -0.369 | 0.07087 | -0.012 | -5.21
-7 | -0.34 | 0.06817 | -0.012 | -4.987
-6.5 | -0.307 | 0.06199 | -0.013 | -4.956
-6 | -0.271 | 0.05671 | -0.013 | -4.781
-5.5 | -0.232 | 0.05259 | -0.015 | -4.415
-5 | -0.191 | 0.04983 | -0.017 | -3.83
-4.5 | -0.147 | 0.04675 | -0.017 | -3.149
-4 | -0.102 | 0.0449 | -0.018 | -2.272
-3.5 | -0.056 | 0.04273 | -0.018 | -1.3
-3 | -0.008 | 0.041 | -0.018 | -0.2
-2.5 | 0.04 | 0.03962 | -0.018 | 1.003
-2 | 0.088 | 0.03831 | -0.019 | 2.296
-1.5 | 0.136 | 0.03743 | -0.019 | 3.643
-1 | 0.185 | 0.03663 | -0.02 | 5.052
-0.5 | 0.29 | 0.01765 | -0.043 | 16.433
0 | 0.334 | 0.01901 | -0.043 | 17.568
0.5 | 0.39 | 0.01875 | -0.043 | 20.817
1 | 0.446 | 0.01914 | -0.044 | 23.292
1.5 | 0.501 | 0.01967 | -0.044 | 25.485
2 | 0.556 | 0.02024 | -0.044 | 27.469
2.5 | 0.611 | 0.02083 | -0.044 | 29.328
3 | 0.665 | 0.02136 | -0.045 | 31.132
3.5 | 0.719 | 0.0221 | -0.045 | 32.528
4 | 0.772 | 0.02289 | -0.045 | 33.746
4.5 | 0.825 | 0.0238 | -0.045 | 34.677
5 | 0.878 | 0.02477 | -0.046 | 35.46
5.5 | 0.93 | 0.02571 | -0.046 | 36.176
6 | 0.981 | 0.02689 | -0.046 | 36.485
6.5 | 1.032 | 0.02804 | -0.047 | 36.788
7 | 1.082 | 0.02928 | -0.047 | 36.942
7.5 | 1.131 | 0.03066 | -0.048 | 36.907
8 | 1.176 | 0.03241 | -0.048 | 36.299
8.5 | 1.225 | 0.0355 | -0.049 | 34.503
9 | 1.257 | 0.03779 | -0.049 | 33.271
9.5 | 1.283 | 0.04047 | -0.049 | 31.699
10 | 1.128 | 0.07596 | -0.023 | 14.846
10.5 | 1.141 | 0.0825 | -0.021 | 13.834
11 | 1.15 | 0.08868 | -0.021 | 12.972
11.5 | 1.153 | 0.09509 | -0.019 | 12.127
12 | 1.15 | 0.1019 | -0.018 | 11.285
12.5 | 1.141 | 0.10986 | -0.017 | 10.383
13 | 1.126 | 0.1183 | -0.016 | 9.517
13.5 | 1.106 | 0.12898 | -0.015 | 8.572
14 | 1.08 | 0.13983 | -0.015 | 7.726
14.5 | 1.051 | 0.15173 | -0.014 | 6.925

## 4. Re 50k Mach 0.10 (2)
BIGFOIL.COM POLAR EXPORT
NACA63-612 a=0.0
NACA63-612 a=0.0 |  |  |  | Cl Max: | 1.2604 | at alpha= | 13 | deg
XFOIL ncrit=9 |  |  |  | L/D Max: | 17.9493 | at alpha= | 13 | deg
Re: | 50000 |  |  | Cd Min: | 0.24403 | at alpha= | -20 | deg
Mach: | 0.1 |  |  | Cl=0 at alpha= | -1.3975 | deg
|  |  |  | @ Cl=0.1, Cd= | 0.033795
|  |  |  | @ Cl=0.4, Cd= | 0.049269
|  |  |  | @ Cl=0.6, Cd= | 0.06684
alpha (deg) | Cl | Cd | Cm | Cl/Cd
-20 | -0.6502 | 0.24403 | 0.0483 | -2.6644
-19.5 | -0.6341 | 0.24019 | 0.0431 | -2.64
-19 | -0.6262 | 0.24149 | 0.0368 | -2.5931
-18.5 | -0.5998 | 0.22807 | 0.0342 | -2.6299
-18 | -0.5767 | 0.21933 | 0.0314 | -2.6294
-17.5 | -0.5582 | 0.21319 | 0.0275 | -2.6183
-17 | -0.5461 | 0.21011 | 0.0221 | -2.5991
-16.5 | -0.5484 | 0.21266 | 0.0157 | -2.5788
-16 | -0.5051 | 0.19404 | 0.0157 | -2.6031
-15.5 | -0.4908 | 0.18888 | 0.0116 | -2.5985
-15 | -0.495 | 0.18966 | 0.0053 | -2.6099
-14.5 | -0.4562 | 0.17478 | 0.0048 | -2.6101
-14 | -0.4439 | 0.16946 | 0.0008 | -2.6195
-13.5 | -0.4575 | 0.1701 | -0.006 | -2.6896
-13 | -0.4114 | 0.1552 | -0.0052 | -2.6508
-12.5 | -0.4217 | 0.15373 | -0.0114 | -2.7431
-12 | -0.3861 | 0.14218 | -0.0114 | -2.7156
-11.5 | -0.3745 | 0.13537 | -0.0145 | -2.7665
-11 | -0.3814 | 0.13213 | -0.0197 | -2.8866
-10.5 | -0.3671 | 0.12484 | -0.0217 | -2.9406
-10 | -0.3556 | 0.11808 | -0.024 | -3.0115
-9.5 | -0.3533 | 0.11242 | -0.027 | -3.1427
-9 | -0.3171 | 0.10331 | -0.0257 | -3.0694
-8.5 | -0.3136 | 0.09782 | -0.0271 | -3.2059
-8 | -0.3049 | 0.09288 | -0.0248 | -3.2827
-7.5 | -0.3787 | 0.09485 | -0.0165 | -3.9926
-7 | -0.375 | 0.09089 | -0.0082 | -4.1259
-6.5 | -0.3914 | 0.08855 | 0.0006 | -4.4201
-6 | -0.396 | 0.08579 | 0.0095 | -4.6159
-5.5 | -0.3823 | 0.08254 | 0.019 | -4.6317
-5 | -0.2652 | 0.07328 | 0.0204 | -3.619
-4 | -0.328 | 0.06698 | 0.0191 | -4.897
-3.5 | -0.2762 | 0.04435 | -0.0487 | -6.2277
-3 | -0.2044 | 0.04041 | -0.052 | -5.0582
-2.5 | -0.1364 | 0.03786 | -0.0542 | -3.6027
-2 | -0.0716 | 0.03632 | -0.0556 | -1.9714
-1.5 | -0.0114 | 0.0356 | -0.0564 | -0.32022
-1 | 0.0442 | 0.03484 | -0.0575 | 1.2687
-0.5 | 0.1115 | 0.03358 | -0.0571 | 3.3204
0 | 0.1559 | 0.03532 | -0.0574 | 4.4139
0.5 | 0.1997 | 0.03722 | -0.0578 | 5.3654
1 | 0.243 | 0.03928 | -0.0582 | 6.1864
1.5 | 0.2841 | 0.04145 | -0.0583 | 6.854
2 | 0.3242 | 0.0438 | -0.0584 | 7.4018
2.5 | 0.3609 | 0.04627 | -0.0581 | 7.7999
3 | 0.3956 | 0.0489 | -0.0578 | 8.09
3.5 | 0.429 | 0.0517 | -0.0574 | 8.2979
4 | 0.462 | 0.05466 | -0.0571 | 8.4523
4.5 | 0.5005 | 0.05775 | -0.0573 | 8.6667
5 | 0.5425 | 0.06092 | -0.0576 | 8.9051
5.5 | 0.5653 | 0.06447 | -0.0568 | 8.7684
6 | 0.612 | 0.06766 | -0.0572 | 9.0452
6.5 | 0.6319 | 0.07157 | -0.0564 | 8.8291
7 | 0.6663 | 0.07515 | -0.056 | 8.8663
7.5 | 0.7048 | 0.07856 | -0.0555 | 8.9715
8 | 0.7433 | 0.08189 | -0.0549 | 9.0768
8.5 | 0.7798 | 0.08521 | -0.054 | 9.1515
9 | 0.8125 | 0.08861 | -0.0528 | 9.1694
9.5 | 0.8399 | 0.09232 | -0.0516 | 9.0977
10 | 0.8639 | 0.09633 | -0.0504 | 8.9681
11 | 0.8977 | 0.10586 | -0.0485 | 8.4801
11.5 | 0.9093 | 0.11136 | -0.0479 | 8.1654
12 | 0.9186 | 0.11713 | -0.0476 | 7.8426
12.5 | 0.9583 | 0.11665 | -0.0432 | 8.2152
13 | 1.2604 | 0.07022 | -0.0103 | 17.9493
13.5 | 1.0185 | 0.11649 | -0.0352 | 8.7432
14 | 0.9658 | 0.1396 | -0.0463 | 6.9183
14.5 | 0.9248 | 0.16001 | -0.0573 | 5.7796
15 | 0.9116 | 0.17419 | -0.0647 | 5.2334
16 | 0.8905 | 0.20317 | -0.083 | 4.383
16.5 | 0.9021 | 0.21081 | -0.0866 | 4.2792
17 | 0.916 | 0.21836 | -0.09 | 4.1949
17.5 | 0.9327 | 0.22643 | -0.0932 | 4.1192
18 | 0.953 | 0.23513 | -0.0959 | 4.0531

## 5. Re 50k Mach 0.25 (1)
BIGFOIL.COM POLAR EXPORT
NACA63-612 a=0.0
NACA63-612 a=0.0 |  |  |  | Cl Max: | 1.273 | at alpha= | 9 | deg
JavaFoil+Calcfoil stall+Eppler ext transition |  |  |  | L/D Max: | 36.306 | at alpha= | 7 | deg
Re: | 50000 |  |  | Cd Min: | 0.01916 | at alpha= | 0.5 | deg
Mach: | 0.25 |  |  | Cl=0 at alpha= | -2.9184 | deg
|  |  |  | @ Cl=0.1, Cd= | 0.038504
|  |  |  | @ Cl=0.4, Cd= | 0.01916
|  |  |  | @ Cl=0.6, Cd= | 0.021087
alpha (deg) | Cl | Cd | Cm | Cl/Cd
-14 | -0.065 | 0.26059 | -0.013 | -0.248
-13.5 | -0.062 | 0.23668 | -0.013 | -0.261
-13 | -0.154 | 0.23214 | -0.013 | -0.664
-12.5 | -0.207 | 0.20512 | -0.013 | -1.011
-12 | -0.251 | 0.19253 | -0.013 | -1.301
-11.5 | -0.287 | 0.24535 | -0.012 | -1.172
-11 | -0.319 | 0.21114 | -0.012 | -1.511
-10.5 | -0.344 | 0.19735 | -0.012 | -1.746
-10 | -0.364 | 0.152 | -0.012 | -2.394
-9.5 | -0.376 | 0.13027 | -0.012 | -2.89
-9 | -0.382 | 0.11152 | -0.012 | -3.424
-8.5 | -0.38 | 0.0988 | -0.012 | -3.847
-8 | -0.371 | 0.08805 | -0.012 | -4.215
-7.5 | -0.355 | 0.07857 | -0.012 | -4.521
-7 | -0.333 | 0.0721 | -0.012 | -4.617
-6.5 | -0.305 | 0.06477 | -0.013 | -4.708
-6 | -0.272 | 0.05983 | -0.014 | -4.544
-5.5 | -0.235 | 0.05545 | -0.015 | -4.23
-5 | -0.194 | 0.05039 | -0.016 | -3.845
-4.5 | -0.15 | 0.04843 | -0.017 | -3.101
-4 | -0.104 | 0.04596 | -0.018 | -2.27
-3.5 | -0.057 | 0.04334 | -0.018 | -1.314
-3 | -0.008 | 0.04135 | -0.018 | -0.203
-2.5 | 0.041 | 0.03992 | -0.019 | 1.022
-2 | 0.09 | 0.0387 | -0.019 | 2.335
-1.5 | 0.14 | 0.03772 | -0.02 | 3.713
-1 | 0.19 | 0.037 | -0.021 | 5.136
-0.5 | 0.24 | 0.03647 | -0.022 | 6.587
0 | 0.342 | 0.01943 | -0.044 | 17.611
0.5 | 0.4 | 0.01916 | -0.044 | 20.864
1 | 0.457 | 0.01957 | -0.045 | 23.355
1.5 | 0.513 | 0.02014 | -0.045 | 25.49
2 | 0.57 | 0.02075 | -0.045 | 27.46
2.5 | 0.626 | 0.02138 | -0.045 | 29.273
3 | 0.681 | 0.02196 | -0.046 | 31.017
3.5 | 0.736 | 0.02276 | -0.046 | 32.349
4 | 0.791 | 0.02363 | -0.046 | 33.48
4.5 | 0.845 | 0.02462 | -0.046 | 34.335
5 | 0.899 | 0.02566 | -0.047 | 35.044
5.5 | 0.952 | 0.02672 | -0.047 | 35.638
6 | 1.005 | 0.02796 | -0.047 | 35.942
6.5 | 1.057 | 0.02922 | -0.048 | 36.153
7 | 1.108 | 0.03052 | -0.048 | 36.306
7.5 | 1.156 | 0.03223 | -0.049 | 35.87
8 | 1.21 | 0.03561 | -0.05 | 33.976
8.5 | 1.245 | 0.03785 | -0.05 | 32.885
9 | 1.273 | 0.04035 | -0.05 | 31.558
9.5 | 1.123 | 0.07296 | -0.025 | 15.386
10 | 1.134 | 0.07953 | -0.022 | 14.253
10.5 | 1.138 | 0.08634 | -0.02 | 13.18
11 | 1.134 | 0.09488 | -0.019 | 11.95
11.5 | 1.12 | 0.10142 | -0.018 | 11.045
12 | 1.096 | 0.11163 | -0.016 | 9.821
12.5 | 1.062 | 0.12223 | -0.015 | 8.69
13 | 1.018 | 0.13436 | -0.014 | 7.579
13.5 | 0.965 | 0.15396 | -0.01 | 6.266
14 | 0.902 | 0.16995 |  | 5.31

## 6. Re 50k Mach 0.25 (2)
BIGFOIL.COM POLAR EXPORT
NACA63-612 a=0.0
NACA63-612 a=0.0 |  |  |  | Cl Max: | 1.0429 | at alpha= | 12.5 | deg
XFOIL ncrit=9 |  |  |  | L/D Max: | 10.2496 | at alpha= | 12.5 | deg
Re: | 50000 |  |  | Cd Min: | 0.24914 | at alpha= | -20 | deg
Mach: | 0.25 |  |  | Cl=0 at alpha= | -1.3766 | deg
|  |  |  | @ Cl=0.1, Cd= | 0.034379
|  |  |  | @ Cl=0.4, Cd= | 0.05058
|  |  |  | @ Cl=0.6, Cd= | 0.068374
alpha (deg) | Cl | Cd | Cm | Cl/Cd
-20 | -0.6616 | 0.24914 | 0.0498 | -2.6555
-19.5 | -0.6491 | 0.24882 | 0.0434 | -2.6087
-19 | -0.6344 | 0.24458 | 0.0382 | -2.5938
-18.5 | -0.6029 | 0.22904 | 0.0367 | -2.6323
-18 | -0.5823 | 0.22231 | 0.0327 | -2.6193
-17.5 | -0.5651 | 0.21723 | 0.0279 | -2.6014
-17 | -0.56 | 0.21833 | 0.0214 | -2.5649
-16.5 | -0.527 | 0.20344 | 0.0197 | -2.5904
-16 | -0.5068 | 0.19661 | 0.0162 | -2.5777
-15.5 | -0.501 | 0.19519 | 0.0104 | -2.5667
-15 | -0.475 | 0.18436 | 0.0078 | -2.5765
-14.5 | -0.4537 | 0.17683 | 0.0048 | -2.5657
-14 | -0.4546 | 0.17561 | -0.001 | -2.5887
-13.5 | -0.4215 | 0.1634 | -0.0024 | -2.5796
-13 | -0.4145 | 0.15912 | -0.0068 | -2.605
-12.5 | -0.3925 | 0.15026 | -0.0091 | -2.6121
-12 | -0.3936 | 0.14694 | -0.014 | -2.6786
-11.5 | -0.367 | 0.13755 | -0.0153 | -2.6681
-11 | -0.35 | 0.13024 | -0.0178 | -2.6873
-10.5 | -0.3377 | 0.12362 | -0.0204 | -2.7318
-10 | -0.3253 | 0.11713 | -0.0228 | -2.7773
-9.5 | -0.3169 | 0.11127 | -0.0253 | -2.848
-9 | -0.3134 | 0.10559 | -0.0277 | -2.9681
-8.5 | -0.3095 | 0.10078 | -0.0282 | -3.071
-8 | -0.2917 | 0.09473 | -0.0245 | -3.0793
-7.5 | -0.3378 | 0.09502 | -0.0161 | -3.555
-7 | -0.3663 | 0.09357 | -0.0075 | -3.9147
-6.5 | -0.3623 | 0.08973 | 0.0005 | -4.0377
-6 | -0.3656 | 0.08692 | 0.009 | -4.2062
-5.5 | -0.3548 | 0.08375 | 0.0182 | -4.2364
-5 | -0.2833 | 0.07698 | 0.0223 | -3.6802
-4 | -0.3629 | 0.05484 | -0.0426 | -6.6174
-3.5 | -0.2754 | 0.04636 | -0.052 | -5.9405
-3 | -0.2047 | 0.04213 | -0.0554 | -4.8588
-2.5 | -0.1382 | 0.03931 | -0.0572 | -3.5156
-2 | -0.0743 | 0.03779 | -0.0582 | -1.9661
-1.5 | -0.0144 | 0.0368 | -0.0586 | -0.3913
-0.5 | 0.1023 | 0.03433 | -0.0574 | 2.9799
0 | 0.1459 | 0.0361 | -0.0572 | 4.0416
0.5 | 0.1884 | 0.03802 | -0.0572 | 4.9553
1 | 0.2298 | 0.04012 | -0.0572 | 5.7278
1.5 | 0.2708 | 0.04237 | -0.0572 | 6.3913
2 | 0.3103 | 0.04479 | -0.0572 | 6.9279
2.5 | 0.3502 | 0.04736 | -0.0573 | 7.3944
3 | 0.3914 | 0.0501 | -0.0576 | 7.8124
3.5 | 0.4439 | 0.05303 | -0.0589 | 8.3707
4 | 0.4687 | 0.05604 | -0.0576 | 8.3637
4.5 | 0.4973 | 0.05926 | -0.057 | 8.3918
5 | 0.5414 | 0.06251 | -0.0575 | 8.661
5.5 | 0.5695 | 0.06608 | -0.0568 | 8.6183
6 | 0.6143 | 0.06945 | -0.0571 | 8.8452
6.5 | 0.6319 | 0.07354 | -0.0561 | 8.5926
7 | 0.6709 | 0.07715 | -0.0558 | 8.696
7.5 | 0.7133 | 0.08062 | -0.0554 | 8.8477
8 | 0.7356 | 0.0849 | -0.0547 | 8.6643
8.5 | 0.7541 | 0.08958 | -0.054 | 8.4182
9 | 0.7789 | 0.09408 | -0.0534 | 8.2791
9.5 | 0.8026 | 0.09877 | -0.0528 | 8.1259
10 | 0.8241 | 0.10377 | -0.0523 | 7.9416
10.5 | 0.844 | 0.10898 | -0.0518 | 7.7445
11 | 0.8613 | 0.11462 | -0.0516 | 7.5144
11.5 | 0.8766 | 0.12045 | -0.0515 | 7.2777
12 | 0.9084 | 0.12365 | -0.0494 | 7.3465
12.5 | 1.0429 | 0.10175 | -0.0305 | 10.2496
13 | 0.9551 | 0.13016 | -0.0452 | 7.3379
13.5 | 0.9156 | 0.14758 | -0.0542 | 6.2041
14 | 0.9314 | 0.15442 | -0.0549 | 6.0316
14.5 | 0.916 | 0.16863 | -0.0625 | 5.432
15 | 0.9126 | 0.18062 | -0.0686 | 5.0526
16 | 0.9018 | 0.20743 | -0.086 | 4.3475
16.5 | 0.9139 | 0.21517 | -0.09 | 4.2473
17 | 0.9293 | 0.22298 | -0.0935 | 4.1676
17.5 | 0.9491 | 0.23178 | -0.0967 | 4.0948

## 7. Re 50k Mach 0.50 (1)
BIGFOIL.COM POLAR EXPORT
NACA63-612 a=0.0
NACA63-612 a=0.0 |  |  |  | Cl Max: | 1.277 | at alpha= | 8 | deg
JavaFoil+Calcfoil stall+Eppler ext transition |  |  |  | L/D Max: | 33.346 | at alpha= | 5.5 | deg
Re: | 50000 |  |  | Cd Min: | 0.02103 | at alpha= | 0.5 | deg
Mach: | 0.5 |  |  | Cl=0 at alpha= | -2.9167 | deg
|  |  |  | @ Cl=0.1, Cd= | 0.040191
|  |  |  | @ Cl=0.4, Cd= | 0.021056
|  |  |  | @ Cl=0.6, Cd= | 0.022794
alpha (deg) | Cl | Cd | Cm | Cl/Cd
-20 | -0.958 | 0.43521 | -0.021 | -2.2
-19.5 | -0.93 | 0.41726 | -0.021 | -2.228
-19 | -0.902 | 0.41791 | -0.022 | -2.158
-18.5 | -0.874 | 0.41304 | -0.022 | -2.117
-18 | -0.846 | 0.4083 | -0.022 | -2.073
-17.5 | -0.817 | 0.36512 | -0.021 | -2.237
-17 | -0.789 | 0.34746 | -0.021 | -2.269
-16.5 | -0.761 | 0.34993 | -0.021 | -2.173
-16 | -0.733 | 0.34487 | -0.021 | -2.124
-15.5 | -0.705 | 0.34538 | -0.021 | -2.04
-15 | -0.677 | 0.31986 | -0.021 | -2.116
-14.5 | -0.649 | 0.31557 | -0.021 | -2.056
-14 | -0.619 | 0.29514 | -0.02 | -2.098
-13.5 | -0.591 | 0.28649 | -0.02 | -2.063
-13 | -0.563 | 0.28136 | -0.02 | -2.002
-12.5 | -0.535 | 0.27651 | -0.02 | -1.935
-12 | -0.507 | 0.27231 | -0.02 | -1.862
-11.5 | -0.479 | 0.2652 | -0.02 | -1.807
-11 | -0.451 | 0.26468 | -0.02 | -1.705
-10.5 | -0.422 | 0.22824 | -0.019 | -1.85
-10 | -0.394 | 0.23187 | -0.018 | -1.7
-9.5 | -0.366 | 0.21855 | -0.019 | -1.676
-9 | -0.338 | 0.21457 | -0.019 | -1.577
-8.5 | -0.31 | 0.21167 | -0.019 | -1.467
-8 | -0.283 | 0.2225 | -0.019 | -1.27
-7.5 | -0.254 | 0.2009 | -0.017 | -1.266
-7 | -0.226 | 0.17828 | -0.017 | -1.27
-6.5 | -0.199 | 0.17449 | -0.017 | -1.138
-6 | -0.171 | 0.15359 | -0.013 | -1.111
-5.5 | -0.143 | 0.15266 | -0.014 | -0.936
-5 | -0.179 | 0.07673 | -0.013 | -2.33
-4.5 | -0.155 | 0.05856 | -0.014 | -2.642
-4 | -0.112 | 0.05036 | -0.018 | -2.226
-3.5 | -0.062 | 0.04678 | -0.02 | -1.334
-3 | -0.009 | 0.04385 | -0.02 | -0.212
-2.5 | 0.045 | 0.04188 | -0.02 | 1.083
-2 | 0.101 | 0.04016 | -0.021 | 2.507
-1.5 | 0.156 | 0.03907 | -0.021 | 3.999
-1 | 0.212 | 0.03824 | -0.022 | 5.546
-0.5 | 0.268 | 0.03772 | -0.024 | 7.111
0 | 0.378 | 0.02107 | -0.049 | 17.964
0.5 | 0.442 | 0.02103 | -0.049 | 21.012
1 | 0.505 | 0.02164 | -0.049 | 23.335
1.5 | 0.568 | 0.02235 | -0.049 | 25.398
2 | 0.63 | 0.02321 | -0.05 | 27.133
2.5 | 0.691 | 0.02395 | -0.05 | 28.843
3 | 0.752 | 0.02487 | -0.05 | 30.253
3.5 | 0.813 | 0.02596 | -0.051 | 31.317
4 | 0.873 | 0.02722 | -0.051 | 32.081
4.5 | 0.933 | 0.0286 | -0.051 | 32.605
5 | 0.992 | 0.03005 | -0.051 | 33.006
5.5 | 1.051 | 0.03151 | -0.052 | 33.346
6 | 1.107 | 0.03329 | -0.052 | 33.254
6.5 | 1.163 | 0.03528 | -0.053 | 32.955
7 | 1.209 | 0.0384 | -0.053 | 31.474
7.5 | 1.256 | 0.04282 | -0.054 | 29.328
8 | 1.277 | 0.04686 | -0.054 | 27.248
8.5 | 1.113 | 0.075 | -0.024 | 14.84
9 | 1.075 | 0.08681 | -0.021 | 12.384
9.5 | 0.843 | 0.12526 | -0.012 | 6.731
10 | 0.691 | 0.1917 | -0.02 | 3.606
10.5 | 0.717 | 0.20031 | -0.021 | 3.579
11 | 0.743 | 0.23983 | -0.024 | 3.099
11.5 | 0.769 | 0.26218 | -0.024 | 2.933
12 | 0.796 | 0.28241 | -0.028 | 2.817
12.5 | 0.821 | 0.28557 | -0.028 | 2.875
13 | 0.847 | 0.29931 | -0.028 | 2.828

## 8. Re 50k Mach 0.50 (2)
BIGFOIL.COM POLAR EXPORT
NACA63-612 a=0.0
NACA63-612 a=0.0 |  |  |  | Cl Max: | 1.1254 | at alpha= | 20 | deg
XFOIL ncrit=9 |  |  |  | L/D Max: | 7.7962 | at alpha= | 6.5 | deg
Re: | 50000 |  |  | Cd Min: | 0.29916 | at alpha= | 20 | deg
Mach: | 0.5 |  |  | Cl=0 at alpha= | -1.0461 | deg
|  |  |  | @ Cl=0.1, Cd= | 0.040245
|  |  |  | @ Cl=0.4, Cd= | 0.056409
|  |  |  | @ Cl=0.6, Cd= | 0.078297
alpha (deg) | Cl | Cd | Cm | Cl/Cd
-20 | -0.7142 | 0.26948 | 0.0591 | -2.6503
-19.5 | -0.689 | 0.26112 | 0.054 | -2.6386
-19 | -0.6654 | 0.2542 | 0.0484 | -2.6176
-18.5 | -0.6473 | 0.2518 | 0.0416 | -2.5707
-18 | -0.6245 | 0.24412 | 0.036 | -2.5582
-17.5 | -0.5926 | 0.23072 | 0.0328 | -2.5685
-17 | -0.5696 | 0.22404 | 0.0276 | -2.5424
-16.5 | -0.5599 | 0.22497 | 0.0202 | -2.4888
-16 | -0.5217 | 0.20838 | 0.0179 | -2.5036
-15.5 | -0.4988 | 0.20136 | 0.0131 | -2.4772
-15 | -0.4938 | 0.20191 | 0.0061 | -2.4456
-14.5 | -0.4523 | 0.18591 | 0.0041 | -2.4329
-14 | -0.4393 | 0.18207 | -0.0015 | -2.4128
-13.5 | -0.4098 | 0.17145 | -0.0047 | -2.3902
-13 | -0.4 | 0.1678 | -0.0099 | -2.3838
-12.5 | -0.3683 | 0.15719 | -0.0125 | -2.343
-12 | -0.3494 | 0.15004 | -0.0163 | -2.3287
-11.5 | -0.3367 | 0.1441 | -0.0204 | -2.3366
-11 | -0.3357 | 0.14085 | -0.0249 | -2.3834
-10.5 | -0.3102 | 0.13181 | -0.0274 | -2.3534
-10 | -0.28 | 0.1228 | -0.0291 | -2.2801
-9.5 | -0.2717 | 0.11761 | -0.0315 | -2.3102
-9 | -0.2568 | 0.11139 | -0.0317 | -2.3054
-8.5 | -0.2602 | 0.10762 | -0.028 | -2.4178
-8 | -0.2866 | 0.10636 | -0.0206 | -2.6946
-7.5 | -0.3039 | 0.10419 | -0.0135 | -2.9168
-7 | -0.3347 | 0.10334 | -0.0059 | -3.2388
-6.5 | -0.3273 | 0.09865 | 0.0005 | -3.3178
-6 | -0.3055 | 0.09382 | 0.0047 | -3.2562
-5 | -0.1762 | 0.07798 | -0.0065 | -2.2596
-4.5 | -0.3106 | 0.0774 | -0.0126 | -4.0129
-4 | -0.3475 | 0.06416 | -0.0488 | -5.4161
-3.5 | -0.2977 | 0.05635 | -0.0578 | -5.2831
-3 | -0.2378 | 0.05068 | -0.0624 | -4.6922
-2.5 | -0.1801 | 0.04668 | -0.064 | -3.8582
-2 | -0.1167 | 0.0441 | -0.0648 | -2.6463
-1.5 | -0.0542 | 0.04249 | -0.0646 | -1.2756
-1 | 0.0055 | 0.04179 | -0.0636 | 0.13161
-0.5 | 0.0588 | 0.0416 | -0.0625 | 1.4135
0 | 0.1178 | 0.03966 | -0.0597 | 2.9702
0.5 | 0.1632 | 0.04176 | -0.0584 | 3.908
1 | 0.2069 | 0.04405 | -0.0579 | 4.6969
1.5 | 0.2505 | 0.04654 | -0.0576 | 5.3825
2 | 0.2937 | 0.04923 | -0.0574 | 5.9659
2.5 | 0.3381 | 0.05214 | -0.0576 | 6.4845
3 | 0.3902 | 0.05534 | -0.0584 | 7.051
3.5 | 0.4188 | 0.05846 | -0.0572 | 7.1639
4 | 0.4518 | 0.06188 | -0.0567 | 7.3012
4.5 | 0.506 | 0.06557 | -0.0577 | 7.7169
5 | 0.5268 | 0.06935 | -0.0565 | 7.5963
5.5 | 0.5632 | 0.07337 | -0.0565 | 7.6762
6 | 0.5929 | 0.07763 | -0.0561 | 7.6375
6.5 | 0.6389 | 0.08195 | -0.0563 | 7.7962
7 | 0.6524 | 0.08671 | -0.0556 | 7.5239
7.5 | 0.683 | 0.09155 | -0.0555 | 7.4604
8 | 0.7177 | 0.0965 | -0.0554 | 7.4373
8.5 | 0.7428 | 0.10183 | -0.0553 | 7.2945
9 | 0.7542 | 0.10782 | -0.0556 | 6.995
9.5 | 0.778 | 0.11372 | -0.0559 | 6.8414
10 | 0.8053 | 0.11974 | -0.0561 | 6.7254
10.5 | 0.8129 | 0.1268 | -0.0576 | 6.4109
11 | 0.831 | 0.13389 | -0.0588 | 6.2066
11.5 | 0.8547 | 0.14078 | -0.0597 | 6.0712
12 | 0.8582 | 0.14889 | -0.0627 | 5.764
12.5 | 0.895 | 0.15512 | -0.0621 | 5.7697
13 | 0.8929 | 0.16416 | -0.0667 | 5.4392
13.5 | 0.9172 | 0.17208 | -0.0682 | 5.3301
14 | 0.9147 | 0.18277 | -0.0751 | 5.0047
14.5 | 0.9238 | 0.19323 | -0.0808 | 4.7808
15.5 | 0.9462 | 0.21877 | -0.0957 | 4.3251
16 | 0.9594 | 0.22692 | -0.101 | 4.2279
16.5 | 0.9816 | 0.23669 | -0.1053 | 4.1472
17 | 1.0074 | 0.2475 | -0.1089 | 4.0703
17.5 | 1.0284 | 0.25643 | -0.1134 | 4.0105
18 | 1.0411 | 0.26283 | -0.1197 | 3.9611
18.5 | 1.0626 | 0.27211 | -0.1247 | 3.905
19 | 1.0928 | 0.28587 | -0.1276 | 3.8227
19.5 | 1.1068 | 0.29071 | -0.1341 | 3.8072
20 | 1.1254 | 0.29916 | -0.1401 | 3.7619

## 9. Re 100k Mach 0.00 (1)
BIGFOIL.COM POLAR EXPORT
NACA63-612 a=0.0
NACA63-612 a=0.0 |  |  |  | Cl Max: | 1.323 | at alpha= | 10.5 | deg
JavaFoil+Calcfoil stall+Eppler ext transition |  |  |  | L/D Max: | 53.13 | at alpha= | 6.5 | deg
Re: | 100000 |  |  | Cd Min: | 0.01328 | at alpha= | 0.5 | deg
Mach: | 0 |  |  | Cl=0 at alpha= | -2.9167 | deg
|  |  |  | @ Cl=0.1, Cd= | 0.034635
|  |  |  | @ Cl=0.4, Cd= | 0.013285
|  |  |  | @ Cl=0.6, Cd= | 0.014479
alpha (deg) | Cl | Cd | Cm | Cl/Cd
-16.5 | -0.375 | 0.30363 | -0.012 | -1.237
-16 | -0.389 | 0.20485 | -0.012 | -1.899
-15.5 | -0.402 | 0.23797 | -0.012 | -1.691
-15 | -0.415 | 0.21563 | -0.012 | -1.926
-14.5 | -0.428 | 0.20245 | -0.012 | -2.113
-14 | -0.439 | 0.18372 | -0.012 | -2.391
-13.5 | -0.45 | 0.16862 | -0.012 | -2.666
-13 | -0.459 | 0.15535 | -0.012 | -2.952
-12.5 | -0.466 | 0.14458 | -0.012 | -3.222
-12 | -0.471 | 0.13249 | -0.012 | -3.554
-11.5 | -0.473 | 0.12216 | -0.012 | -3.876
-11 | -0.473 | 0.11117 | -0.012 | -4.256
-10.5 | -0.47 | 0.10105 | -0.012 | -4.649
-10 | -0.463 | 0.09702 | -0.011 | -4.77
-9.5 | -0.452 | 0.08813 | -0.011 | -5.131
-9 | -0.438 | 0.07849 | -0.012 | -5.577
-8.5 | -0.419 | 0.07289 | -0.012 | -5.753
-8 | -0.397 | 0.06716 | -0.012 | -5.91
-7.5 | -0.371 | 0.06141 | -0.013 | -6.036
-7 | -0.341 | 0.05816 | -0.012 | -5.856
-6.5 | -0.307 | 0.05464 | -0.013 | -5.623
-6 | -0.271 | 0.05077 | -0.015 | -5.336
-5.5 | -0.232 | 0.04752 | -0.017 | -4.879
-5 | -0.19 | 0.04418 | -0.018 | -4.308
-4.5 | -0.147 | 0.04239 | -0.018 | -3.461
-4 | -0.102 | 0.0402 | -0.018 | -2.528
-3.5 | -0.055 | 0.03843 | -0.018 | -1.439
-3 | -0.008 | 0.03714 | -0.019 | -0.22
-2.5 | 0.04 | 0.03591 | -0.019 | 1.101
-2 | 0.088 | 0.03484 | -0.02 | 2.513
-1.5 | 0.136 | 0.03402 | -0.021 | 3.992
-1 | 0.184 | 0.03268 | -0.022 | 5.638
-0.5 | 0.289 | 0.01426 | -0.044 | 20.232
0 | 0.342 | 0.01449 | -0.044 | 23.605
0.5 | 0.399 | 0.01328 | -0.045 | 30.073
1 | 0.456 | 0.01356 | -0.045 | 33.626
1.5 | 0.512 | 0.01389 | -0.045 | 36.891
2 | 0.568 | 0.01425 | -0.045 | 39.886
2.5 | 0.624 | 0.01465 | -0.046 | 42.588
3 | 0.679 | 0.01514 | -0.046 | 44.88
3.5 | 0.734 | 0.01548 | -0.046 | 47.417
4 | 0.789 | 0.01602 | -0.046 | 49.25
4.5 | 0.843 | 0.01662 | -0.047 | 50.713
5 | 0.896 | 0.01731 | -0.047 | 51.794
5.5 | 0.949 | 0.01797 | -0.047 | 52.829
6 | 1.001 | 0.01885 | -0.047 | 53.082
6.5 | 1.051 | 0.01979 | -0.048 | 53.13
7 | 1.101 | 0.02086 | -0.048 | 52.769
7.5 | 1.148 | 0.02229 | -0.049 | 51.517
8 | 1.192 | 0.02394 | -0.049 | 49.81
8.5 | 1.229 | 0.02903 | -0.049 | 42.339
9 | 1.263 | 0.03133 | -0.049 | 40.314
9.5 | 1.292 | 0.03356 | -0.05 | 38.488
10 | 1.312 | 0.0357 | -0.05 | 36.762
10.5 | 1.323 | 0.03862 | -0.05 | 34.255
11 | 1.153 | 0.07983 | -0.023 | 14.442
11.5 | 1.158 | 0.0858 | -0.023 | 13.495
12 | 1.156 | 0.09208 | -0.02 | 12.556
12.5 | 1.15 | 0.09867 | -0.019 | 11.655
13 | 1.138 | 0.10514 | -0.018 | 10.827
13.5 | 1.122 | 0.1131 | -0.017 | 9.919
14 | 1.101 | 0.12204 | -0.016 | 9.02
14.5 | 1.076 | 0.12928 | -0.016 | 8.321
15 | 1.047 | 0.13891 | -0.015 | 7.538
15.5 | 1.015 | 0.15698 | -0.012 | 6.468

## 10. Re 100k Mach 0.00 (2)
BIGFOIL.COM POLAR EXPORT
NACA63-612 a=0.0
NACA63-612 a=0.0 |  |  |  | Cl Max: | 1.3135 | at alpha= | 14.5 | deg
XFOIL ncrit=9 |  |  |  | L/D Max: | 52.717 | at alpha= | 9 | deg
Re: | 100000 |  |  | Cd Min: | 0.24734 | at alpha= | 19.5 | deg
Mach: | 0 |  |  | Cl=0 at alpha= | -3.5411 | deg
|  |  |  | @ Cl=0.1, Cd= | 0.023651
|  |  |  | @ Cl=0.4, Cd= | 0.019471
|  |  |  | @ Cl=0.6, Cd= | 0.023338
alpha (deg) | Cl | Cd | Cm | Cl/Cd
-20 | -0.652 | 0.24186 | 0.051 | -2.6958
-19.5 | -0.6335 | 0.23597 | 0.0465 | -2.6847
-19 | -0.6177 | 0.23189 | 0.041 | -2.6638
-18.5 | -0.6093 | 0.23114 | 0.0346 | -2.6361
-18 | -0.5812 | 0.21763 | 0.0331 | -2.6706
-17.5 | -0.5608 | 0.21039 | 0.03 | -2.6655
-17 | -0.5424 | 0.20398 | 0.0261 | -2.6591
-16.5 | -0.5247 | 0.19774 | 0.022 | -2.6535
-16 | -0.5122 | 0.1934 | 0.0165 | -2.6484
-15.5 | -0.5106 | 0.19189 | 0.0101 | -2.6609
-15 | -0.4836 | 0.17977 | 0.0081 | -2.6901
-14.5 | -0.4588 | 0.17082 | 0.0065 | -2.6859
-14 | -0.4418 | 0.16403 | 0.0032 | -2.6934
-13.5 | -0.4281 | 0.15764 | -0.0007 | -2.7157
-13 | -0.4258 | 0.15361 | -0.007 | -2.772
-12.5 | -0.4288 | 0.14968 | -0.0143 | -2.8648
-12 | -0.3872 | 0.13659 | -0.0112 | -2.8348
-11.5 | -0.3744 | 0.12989 | -0.0147 | -2.8824
-11 | -0.3732 | 0.12463 | -0.0213 | -2.9945
-10.5 | -0.3848 | 0.12014 | -0.0311 | -3.2029
-10 | -0.3415 | 0.10872 | -0.0264 | -3.1411
-9.5 | -0.331 | 0.10207 | -0.0308 | -3.2429
-9 | -0.3492 | 0.0967 | -0.0436 | -3.6112
-8.5 | -0.3967 | 0.09551 | -0.0397 | -4.1535
-8 | -0.3523 | 0.08633 | -0.038 | -4.0809
-7.5 | -0.3337 | 0.07516 | -0.0696 | -4.4399
-6.5 | -0.2445 | 0.05727 | -0.0805 | -4.2693
-5.5 | -0.1918 | 0.04698 | -0.0819 | -4.0826
-4.5 | -0.0972 | 0.03451 | -0.0808 | -2.8166
-4 | -0.0469 | 0.02988 | -0.0783 | -1.5696
-3.5 | 0.0042 | 0.02727 | -0.0763 | 0.15402
-3 | 0.0552 | 0.02484 | -0.0749 | 2.2222
-2.5 | 0.1057 | 0.0235 | -0.0733 | 4.4979
-2 | 0.1521 | 0.02249 | -0.0713 | 6.763
-1.5 | 0.1952 | 0.02103 | -0.0693 | 9.282
-1 | 0.3567 | 0.01883 | -0.0805 | 18.9432
-0.5 | 0.3881 | 0.01925 | -0.0779 | 20.161
0 | 0.4183 | 0.01981 | -0.0748 | 21.1156
0.5 | 0.4491 | 0.02049 | -0.0715 | 21.918
1.5 | 0.523 | 0.02205 | -0.0665 | 23.7188
2 | 0.5664 | 0.02282 | -0.0648 | 24.8203
2.5 | 0.6125 | 0.02353 | -0.0635 | 26.0306
3 | 0.6603 | 0.02415 | -0.0623 | 27.3416
4 | 0.7671 | 0.02442 | -0.06 | 31.4128
4.5 | 0.8173 | 0.02486 | -0.059 | 32.8761
5 | 0.8619 | 0.0258 | -0.0578 | 33.407
5.5 | 0.9104 | 0.02628 | -0.0565 | 34.6423
6 | 0.9624 | 0.02633 | -0.0553 | 36.5515
6.5 | 1.0178 | 0.02596 | -0.054 | 39.2065
7 | 1.0778 | 0.02512 | -0.053 | 42.9061
7.5 | 1.1248 | 0.02518 | -0.0512 | 44.6704
8 | 1.176 | 0.02478 | -0.0495 | 47.4576
8.5 | 1.2252 | 0.02423 | -0.0474 | 50.5654
9 | 1.2631 | 0.02396 | -0.0442 | 52.717
9.5 | 1.2891 | 0.02467 | -0.0401 | 52.2537
10 | 1.2977 | 0.02643 | -0.0346 | 49.0995
10.5 | 1.2858 | 0.02951 | -0.0281 | 43.5717
11 | 1.2654 | 0.03441 | -0.0234 | 36.7742
11.5 | 1.2431 | 0.04064 | -0.0203 | 30.5881
12 | 1.2331 | 0.04657 | -0.0179 | 26.4784
12.5 | 1.2406 | 0.05138 | -0.0159 | 24.1456
13 | 1.2707 | 0.0551 | -0.0136 | 23.0617
13.5 | 1.2873 | 0.05987 | -0.0123 | 21.5016
14 | 1.3084 | 0.06567 | -0.0108 | 19.9239
14.5 | 1.3135 | 0.07191 | -0.0105 | 18.2659
15 | 1.3093 | 0.08089 | -0.0108 | 16.1862
15.5 | 1.2745 | 0.09155 | -0.0135 | 13.9214
16 | 1.2331 | 0.10426 | -0.0187 | 11.8272
16.5 | 1.1881 | 0.11933 | -0.0265 | 9.9564
17 | 1.0279 | 0.1688 | -0.0597 | 6.0895
18 | 0.9637 | 0.22386 | -0.0907 | 4.3049
18.5 | 0.9727 | 0.23219 | -0.0958 | 4.1892
19 | 0.9924 | 0.23934 | -0.0983 | 4.1464
19.5 | 0.9978 | 0.24734 | -0.1048 | 4.0341

## 11. Re 100k Mach 0.10 (1)
BIGFOIL.COM POLAR EXPORT
NACA63-612 a=0.0
NACA63-612 a=0.0 |  |  |  | Cl Max: | 1.314 | at alpha= | 10 | deg
JavaFoil+Calcfoil stall+Eppler ext transition |  |  |  | L/D Max: | 52.91 | at alpha= | 6.5 | deg
Re: | 100000 |  |  | Cd Min: | 0.01333 | at alpha= | 0.5 | deg
Mach: | 0.1 |  |  | Cl=0 at alpha= | -2.9167 | deg
|  |  |  | @ Cl=0.1, Cd= | 0.034685
|  |  |  | @ Cl=0.4, Cd= | 0.013351
|  |  |  | @ Cl=0.6, Cd= | 0.014532
alpha (deg) | Cl | Cd | Cm | Cl/Cd
-16 | -0.345 | 0.31436 | -0.012 | -1.099
-15.5 | -0.361 | 0.19998 | -0.012 | -1.806
-15 | -0.377 | 0.23458 | -0.012 | -1.605
-14.5 | -0.392 | 0.21928 | -0.012 | -1.785
-14 | -0.406 | 0.19833 | -0.012 | -2.046
-13.5 | -0.419 | 0.18255 | -0.012 | -2.296
-13 | -0.431 | 0.167 | -0.012 | -2.582
-12.5 | -0.441 | 0.15133 | -0.012 | -2.917
-12 | -0.45 | 0.13844 | -0.012 | -3.247
-11.5 | -0.455 | 0.12434 | -0.012 | -3.661
-11 | -0.458 | 0.11617 | -0.012 | -3.942
-10.5 | -0.457 | 0.10521 | -0.012 | -4.346
-10 | -0.453 | 0.10146 | -0.011 | -4.463
-9.5 | -0.445 | 0.09177 | -0.011 | -4.844
-9 | -0.432 | 0.07938 | -0.012 | -5.444
-8.5 | -0.415 | 0.07401 | -0.012 | -5.613
-8 | -0.394 | 0.06786 | -0.012 | -5.812
-7.5 | -0.369 | 0.06212 | -0.013 | -5.944
-7 | -0.34 | 0.05883 | -0.012 | -5.78
-6.5 | -0.307 | 0.05349 | -0.013 | -5.744
-6 | -0.271 | 0.05114 | -0.015 | -5.304
-5.5 | -0.232 | 0.04759 | -0.017 | -4.883
-5 | -0.191 | 0.04462 | -0.018 | -4.279
-4.5 | -0.147 | 0.04265 | -0.018 | -3.453
-4 | -0.102 | 0.04036 | -0.018 | -2.528
-3.5 | -0.056 | 0.03854 | -0.018 | -1.442
-3 | -0.008 | 0.03718 | -0.019 | -0.221
-2.5 | 0.04 | 0.03596 | -0.019 | 1.105
-2 | 0.088 | 0.03489 | -0.02 | 2.521
-1.5 | 0.136 | 0.03407 | -0.021 | 4.005
-1 | 0.23 | 0.01423 | -0.044 | 16.144
-0.5 | 0.29 | 0.01428 | -0.044 | 20.306
0 | 0.344 | 0.01453 | -0.045 | 23.641
0.5 | 0.401 | 0.01333 | -0.045 | 30.085
1 | 0.458 | 0.01361 | -0.045 | 33.643
1.5 | 0.515 | 0.01394 | -0.045 | 36.908
2 | 0.571 | 0.01432 | -0.045 | 39.869
2.5 | 0.627 | 0.01473 | -0.046 | 42.565
3 | 0.682 | 0.01523 | -0.046 | 44.807
3.5 | 0.737 | 0.01556 | -0.046 | 47.384
4 | 0.792 | 0.01612 | -0.047 | 49.143
4.5 | 0.846 | 0.01673 | -0.047 | 50.589
5 | 0.9 | 0.01743 | -0.047 | 51.645
5.5 | 0.953 | 0.01811 | -0.047 | 52.637
6 | 1.005 | 0.01899 | -0.048 | 52.897
6.5 | 1.056 | 0.01995 | -0.048 | 52.91
7 | 1.105 | 0.02105 | -0.048 | 52.499
7.5 | 1.153 | 0.02254 | -0.049 | 51.162
8 | 1.197 | 0.02421 | -0.049 | 49.416
8.5 | 1.233 | 0.02937 | -0.049 | 41.992
9 | 1.267 | 0.03174 | -0.05 | 39.909
9.5 | 1.294 | 0.03403 | -0.05 | 38.037
10 | 1.314 | 0.03623 | -0.05 | 36.257
10.5 | 1.144 | 0.07522 | -0.025 | 15.215
11 | 1.152 | 0.08034 | -0.023 | 14.341
11.5 | 1.154 | 0.08653 | -0.022 | 13.34
12 | 1.151 | 0.0929 | -0.02 | 12.385
12.5 | 1.141 | 0.10041 | -0.02 | 11.368
13 | 1.126 | 0.10706 | -0.019 | 10.521
13.5 | 1.106 | 0.1156 | -0.018 | 9.567
14 | 1.081 | 0.12292 | -0.016 | 8.791
14.5 | 1.051 | 0.13449 | -0.016 | 7.814
15 | 1.018 | 0.14472 | -0.015 | 7.032

## 12. Re 100k Mach 0.10 (2)
BIGFOIL.COM POLAR EXPORT
NACA63-612 a=0.0
NACA63-612 a=0.0 |  |  |  | Cl Max: | 1.3008 | at alpha= | 14 | deg
XFOIL ncrit=9 |  |  |  | L/D Max: | 52.4194 | at alpha= | 9 | deg
Re: | 100000 |  |  | Cd Min: | 0.2404 | at alpha= | 19 | deg
Mach: | 0.1 |  |  | Cl=0 at alpha= | -3.5371 | deg
|  |  |  | @ Cl=0.1, Cd= | 0.023781
|  |  |  | @ Cl=0.4, Cd= | 0.019487
|  |  |  | @ Cl=0.6, Cd= | 0.023475
alpha (deg) | Cl | Cd | Cm | Cl/Cd
-5.5 | -0.1908 | 0.04734 | -0.0821 | -4.0304
-4.5 | -0.0973 | 0.0349 | -0.0811 | -2.788
-4 | -0.0474 | 0.03014 | -0.0787 | -1.5727
-3.5 | 0.0038 | 0.02745 | -0.0767 | 0.13843
-3 | 0.0552 | 0.025 | -0.0752 | 2.208
-2.5 | 0.1059 | 0.02362 | -0.0736 | 4.4835
-2 | 0.1524 | 0.0226 | -0.0716 | 6.7434
-1.5 | 0.1967 | 0.02145 | -0.0696 | 9.1702
-1 | 0.3587 | 0.0189 | -0.0807 | 18.9788
-0.5 | 0.3904 | 0.01931 | -0.0781 | 20.2175
0 | 0.4208 | 0.01987 | -0.075 | 21.1777
0.5 | 0.4516 | 0.02055 | -0.0717 | 21.9757
1 | 0.486 | 0.02133 | -0.0689 | 22.7848
1.5 | 0.5252 | 0.02214 | -0.0666 | 23.7218
2 | 0.5684 | 0.02295 | -0.065 | 24.7669
2.5 | 0.6141 | 0.02371 | -0.0636 | 25.9005
3 | 0.6614 | 0.02442 | -0.0623 | 27.0844
3.5 | 0.7097 | 0.02507 | -0.0612 | 28.3087
4 | 0.7589 | 0.02565 | -0.06 | 29.5867
4.5 | 0.809 | 0.02612 | -0.0588 | 30.9724
5 | 0.8598 | 0.02649 | -0.0576 | 32.4575
5.5 | 0.912 | 0.02666 | -0.0564 | 34.2086
6 | 0.9667 | 0.0265 | -0.0552 | 36.4792
6.5 | 1.0244 | 0.02597 | -0.054 | 39.4455
7 | 1.0758 | 0.02588 | -0.0525 | 41.5688
7.5 | 1.1326 | 0.02517 | -0.0511 | 44.998
8 | 1.1826 | 0.02488 | -0.0492 | 47.5322
8.5 | 1.2332 | 0.02423 | -0.0471 | 50.8956
9 | 1.2675 | 0.02418 | -0.0434 | 52.4194
9.5 | 1.2899 | 0.02508 | -0.0389 | 51.4314
10 | 1.2945 | 0.02698 | -0.0329 | 47.98
10.5 | 1.281 | 0.03037 | -0.0267 | 42.1798
11 | 1.2597 | 0.03557 | -0.0225 | 35.4147
11.5 | 1.238 | 0.04191 | -0.0195 | 29.5395
12 | 1.2304 | 0.04779 | -0.0173 | 25.746
12.5 | 1.2397 | 0.05251 | -0.0153 | 23.6088
13 | 1.2687 | 0.05642 | -0.0129 | 22.4867
13.5 | 1.2858 | 0.06133 | -0.0117 | 20.9653
14 | 1.3008 | 0.06771 | -0.0104 | 19.2113
14.5 | 1.2978 | 0.07474 | -0.0106 | 17.3642
15 | 1.2967 | 0.08364 | -0.011 | 15.5033
15.5 | 1.2602 | 0.09476 | -0.0144 | 13.2989
16 | 1.2188 | 0.10794 | -0.0202 | 11.2915
16.5 | 1.1753 | 0.12331 | -0.0284 | 9.5313
17 | 0.9709 | 0.19382 | -0.0743 | 5.0093
18 | 0.9656 | 0.22489 | -0.0916 | 4.2937
18.5 | 0.9754 | 0.23323 | -0.0966 | 4.1821
19 | 0.9944 | 0.2404 | -0.0994 | 4.1364

## 13. Re 100k Mach 0.25 (1)
BIGFOIL.COM POLAR EXPORT
NACA63-612 a=0.0
NACA63-612 a=0.0 |  |  |  | Cl Max: | 1.305 | at alpha= | 9.5 | deg
JavaFoil+Calcfoil stall+Eppler ext transition |  |  |  | L/D Max: | 51.872 | at alpha= | 6 | deg
Re: | 100000 |  |  | Cd Min: | 0.01362 | at alpha= | 0.5 | deg
Mach: | 0.25 |  |  | Cl=0 at alpha= | -2.9184 | deg
|  |  |  | @ Cl=0.1, Cd= | 0.0349
|  |  |  | @ Cl=0.4, Cd= | 0.01383
|  |  |  | @ Cl=0.6, Cd= | 0.014827
alpha (deg) | Cl | Cd | Cm | Cl/Cd
-14 | -0.065 | 0.22305 | -0.014 | -0.29
-13.5 | -0.062 | 0.19133 | -0.014 | -0.322
-13 | -0.154 | 0.17947 | -0.013 | -0.859
-12.5 | -0.207 | 0.16082 | -0.013 | -1.29
-12 | -0.251 | 0.152 | -0.013 | -1.648
-11.5 | -0.288 | 0.19698 | -0.013 | -1.46
-11 | -0.319 | 0.16522 | -0.013 | -1.93
-10.5 | -0.345 | 0.15481 | -0.012 | -2.225
-10 | -0.364 | 0.12128 | -0.012 | -3
-9.5 | -0.376 | 0.10929 | -0.012 | -3.445
-9 | -0.382 | 0.09622 | -0.012 | -3.969
-8.5 | -0.38 | 0.08334 | -0.012 | -4.561
-8 | -0.371 | 0.07563 | -0.012 | -4.907
-7.5 | -0.355 | 0.06788 | -0.012 | -5.234
-7 | -0.333 | 0.06258 | -0.012 | -5.32
-6.5 | -0.305 | 0.05576 | -0.013 | -5.468
-6 | -0.272 | 0.05293 | -0.014 | -5.136
-5.5 | -0.235 | 0.04913 | -0.016 | -4.776
-5 | -0.194 | 0.04578 | -0.018 | -4.236
-4.5 | -0.15 | 0.04311 | -0.018 | -3.484
-4 | -0.104 | 0.041 | -0.018 | -2.545
-3.5 | -0.057 | 0.03896 | -0.019 | -1.462
-3 | -0.008 | 0.03745 | -0.019 | -0.225
-2.5 | 0.041 | 0.03621 | -0.02 | 1.127
-2 | 0.09 | 0.03517 | -0.02 | 2.568
-1.5 | 0.14 | 0.03382 | -0.021 | 4.143
-1 | 0.19 | 0.03367 | -0.022 | 5.65
-0.5 | 0.298 | 0.01442 | -0.045 | 20.664
0 | 0.352 | 0.01484 | -0.046 | 23.699
0.5 | 0.41 | 0.01362 | -0.046 | 30.147
1 | 0.469 | 0.01392 | -0.046 | 33.683
1.5 | 0.527 | 0.01429 | -0.046 | 36.868
2 | 0.584 | 0.0147 | -0.047 | 39.754
2.5 | 0.642 | 0.01516 | -0.047 | 42.344
3 | 0.699 | 0.01568 | -0.047 | 44.566
3.5 | 0.755 | 0.01606 | -0.047 | 47.004
4 | 0.811 | 0.01667 | -0.048 | 48.674
4.5 | 0.867 | 0.01736 | -0.048 | 49.906
5 | 0.922 | 0.01813 | -0.048 | 50.839
5.5 | 0.976 | 0.01889 | -0.049 | 51.655
6 | 1.028 | 0.01983 | -0.049 | 51.872
6.5 | 1.08 | 0.02091 | -0.049 | 51.659
7 | 1.131 | 0.02223 | -0.05 | 50.855
7.5 | 1.177 | 0.0239 | -0.05 | 49.251
8 | 1.218 | 0.02929 | -0.05 | 41.593
8.5 | 1.253 | 0.03178 | -0.05 | 39.443
9 | 1.283 | 0.03398 | -0.051 | 37.77
9.5 | 1.305 | 0.03651 | -0.051 | 35.756
10 | 1.137 | 0.07233 | -0.025 | 15.715
10.5 | 1.139 | 0.07869 | -0.022 | 14.478
11 | 1.134 | 0.08519 | -0.021 | 13.316
11.5 | 1.121 | 0.09129 | -0.02 | 12.276
12 | 1.096 | 0.09986 | -0.018 | 10.98
12.5 | 1.062 | 0.10902 | -0.016 | 9.745
13 | 1.018 | 0.11873 | -0.016 | 8.578
13.5 | 0.965 | 0.13308 | -0.014 | 7.25
14 | 0.903 | 0.14511 | -0.011 | 6.22
14.5 | 0.832 | 0.1714 |  | 4.857

## 14. Re 100k Mach 0.25 (2)
BIGFOIL.COM POLAR EXPORT
NACA63-612 a=0.0
NACA63-612 a=0.0 |  |  |  | Cl Max: | 1.2871 | at alpha= | 9.5 | deg
XFOIL ncrit=9 |  |  |  | L/D Max: | 49.2613 | at alpha= | 9 | deg
Re: | 100000 |  |  | Cd Min: | 0.24667 | at alpha= | -20 | deg
Mach: | 0.25 |  |  | Cl=0 at alpha= | -3.4374 | deg
|  |  |  | @ Cl=0.1, Cd= | 0.024735
|  |  |  | @ Cl=0.4, Cd= | 0.020236
|  |  |  | @ Cl=0.6, Cd= | 0.024319
alpha (deg) | Cl | Cd | Cm | Cl/Cd
-20 | -0.6645 | 0.24667 | 0.0534 | -2.6939
-19.5 | -0.646 | 0.24167 | 0.048 | -2.6731
-19 | -0.6331 | 0.23994 | 0.0416 | -2.6386
-18.5 | -0.6112 | 0.23018 | 0.0379 | -2.6553
-18 | -0.5867 | 0.22048 | 0.0355 | -2.661
-17.5 | -0.5666 | 0.21378 | 0.0316 | -2.6504
-17 | -0.5473 | 0.20732 | 0.0272 | -2.6399
-16.5 | -0.5302 | 0.20193 | 0.0221 | -2.6257
-16 | -0.5236 | 0.20037 | 0.0155 | -2.6132
-15.5 | -0.5189 | 0.19757 | 0.0094 | -2.6264
-15 | -0.4746 | 0.18023 | 0.0104 | -2.6333
-14.5 | -0.4552 | 0.17318 | 0.0071 | -2.6285
-14 | -0.4382 | 0.1665 | 0.0031 | -2.6318
-13.5 | -0.4301 | 0.16198 | -0.0026 | -2.6553
-13 | -0.4315 | 0.15899 | -0.0097 | -2.714
-12.5 | -0.3936 | 0.14569 | -0.0086 | -2.7016
-12 | -0.3765 | 0.13873 | -0.0117 | -2.7139
-11.5 | -0.3711 | 0.13337 | -0.0175 | -2.7825
-11 | -0.3771 | 0.12955 | -0.026 | -2.9108
-10.5 | -0.3393 | 0.11764 | -0.0237 | -2.8842
-10 | -0.324 | 0.11088 | -0.0273 | -2.9221
-9.5 | -0.3318 | 0.10606 | -0.0374 | -3.1284
-9 | -0.3079 | 0.09691 | -0.0379 | -3.1772
-8.5 | -0.3045 | 0.09204 | -0.0386 | -3.3083
-8 | -0.3243 | 0.0877 | -0.0489 | -3.6978
-7.5 | -0.276 | 0.07746 | -0.0583 | -3.5631
-7 | -0.2442 | 0.06778 | -0.0733 | -3.6028
-6.5 | -0.2261 | 0.06067 | -0.0816 | -3.7267
-6 | -0.2067 | 0.05438 | -0.0839 | -3.801
-5.5 | -0.1851 | 0.04954 | -0.0827 | -3.7364
-5 | -0.1652 | 0.04564 | -0.0791 | -3.6196
-4 | -0.0554 | 0.01579 | -0.0772 | -3.5085
-3.5 | -0.0073 | 0.01293 | -0.0754 | -0.56458
-3 | 0.051 | 0.02648 | -0.0769 | 1.926
-2.5 | 0.1035 | 0.02461 | -0.0754 | 4.2056
-2 | 0.1534 | 0.02335 | -0.0733 | 6.5696
-1.5 | 0.2025 | 0.02229 | -0.071 | 9.0848
-1 | 0.3688 | 0.01972 | -0.0833 | 18.7018
-0.5 | 0.3993 | 0.02022 | -0.0804 | 19.7478
0 | 0.4277 | 0.02087 | -0.0769 | 20.4935
0.5 | 0.4562 | 0.02165 | -0.0731 | 21.0716
1 | 0.4894 | 0.0225 | -0.0698 | 21.7511
1.5 | 0.5291 | 0.02334 | -0.0673 | 22.6692
2 | 0.5738 | 0.02415 | -0.0656 | 23.7598
3 | 0.6795 | 0.02483 | -0.0628 | 27.3661
3.5 | 0.7288 | 0.02554 | -0.0616 | 28.5356
4 | 0.7793 | 0.02617 | -0.0603 | 29.7784
4.5 | 0.8192 | 0.02766 | -0.0587 | 29.6168
5 | 0.8676 | 0.02839 | -0.0572 | 30.5601
5.5 | 0.9206 | 0.02865 | -0.0557 | 32.1326
6 | 0.979 | 0.02835 | -0.0542 | 34.5326
6.5 | 1.0428 | 0.02751 | -0.0529 | 37.9062
7 | 1.0913 | 0.02772 | -0.0507 | 39.3687
7.5 | 1.1554 | 0.02661 | -0.0491 | 43.4198
8 | 1.2066 | 0.02625 | -0.0466 | 45.9657
8.5 | 1.2542 | 0.02562 | -0.0434 | 48.9539
9 | 1.2803 | 0.02599 | -0.0384 | 49.2613
9.5 | 1.2871 | 0.02754 | -0.0319 | 46.7357
10 | 1.2769 | 0.03061 | -0.0256 | 41.7151
10.5 | 1.2581 | 0.03548 | -0.0213 | 35.4594
11 | 1.2354 | 0.04177 | -0.0184 | 29.5763
11.5 | 1.2195 | 0.04836 | -0.0165 | 25.2171
12 | 1.2189 | 0.0541 | -0.0146 | 22.5305
12.5 | 1.2352 | 0.05887 | -0.0123 | 20.9818
13 | 1.2546 | 0.06412 | -0.0106 | 19.5664
13.5 | 1.254 | 0.07129 | -0.0104 | 17.5901
14 | 1.2534 | 0.07935 | -0.0107 | 15.7958
14.5 | 1.2221 | 0.0907 | -0.0143 | 13.4741

## 15. Re 100k Mach 0.50 (1)
BIGFOIL.COM POLAR EXPORT
NACA63-612 a=0.0
NACA63-612 a=0.0 |  |  |  | Cl Max: | 1.287 | at alpha= | 8 | deg
JavaFoil+Calcfoil stall+Eppler ext transition |  |  |  | L/D Max: | 47.237 | at alpha= | 5.5 | deg
Re: | 100000 |  |  | Cd Min: | 0.01501 | at alpha= | 0.5 | deg
Mach: | 0.5 |  |  | Cl=0 at alpha= | -2.9167 | deg
|  |  |  | @ Cl=0.1, Cd= | 0.036386
|  |  |  | @ Cl=0.4, Cd= | 0.015817
|  |  |  | @ Cl=0.6, Cd= | 0.016126
alpha (deg) | Cl | Cd | Cm | Cl/Cd
-20 | -0.958 | 0.3504 | -0.021 | -2.733
-19.5 | -0.93 | 0.3256 | -0.021 | -2.856
-19 | -0.902 | 0.32317 | -0.022 | -2.791
-18.5 | -0.874 | 0.31833 | -0.022 | -2.746
-18 | -0.846 | 0.31361 | -0.022 | -2.699
-17.5 | -0.817 | 0.28927 | -0.021 | -2.824
-17 | -0.789 | 0.27951 | -0.021 | -2.821
-16.5 | -0.761 | 0.26976 | -0.021 | -2.819
-16 | -0.733 | 0.26493 | -0.021 | -2.766
-15.5 | -0.705 | 0.26388 | -0.021 | -2.671
-15 | -0.677 | 0.25943 | -0.021 | -2.609
-14.5 | -0.649 | 0.24081 | -0.021 | -2.694
-14 | -0.619 | 0.2308 | -0.02 | -2.683
-13.5 | -0.591 | 0.21914 | -0.02 | -2.698
-13 | -0.563 | 0.21443 | -0.02 | -2.626
-12.5 | -0.535 | 0.20996 | -0.02 | -2.549
-12 | -0.507 | 0.20601 | -0.02 | -2.462
-11.5 | -0.479 | 0.20006 | -0.02 | -2.395
-11 | -0.451 | 0.19871 | -0.02 | -2.27
-10.5 | -0.422 | 0.18118 | -0.019 | -2.331
-10 | -0.394 | 0.18144 | -0.019 | -2.173
-9.5 | -0.366 | 0.17172 | -0.019 | -2.134
-9 | -0.338 | 0.15937 | -0.019 | -2.124
-8.5 | -0.31 | 0.15658 | -0.019 | -1.983
-8 | -0.283 | 0.17185 | -0.019 | -1.644
-7.5 | -0.254 | 0.15174 | -0.018 | -1.677
-7 | -0.226 | 0.13228 | -0.017 | -1.712
-6.5 | -0.199 | 0.12941 | -0.017 | -1.535
-6 | -0.171 | 0.11922 | -0.014 | -1.431
-5.5 | -0.143 | 0.11912 | -0.014 | -1.2
-5 | -0.179 | 0.0642 | -0.013 | -2.785
-4.5 | -0.155 | 0.05078 | -0.015 | -3.047
-4 | -0.112 | 0.04447 | -0.02 | -2.523
-3.5 | -0.062 | 0.04176 | -0.02 | -1.494
-3 | -0.009 | 0.03854 | -0.021 | -0.242
-2.5 | 0.045 | 0.03779 | -0.021 | 1.2
-2 | 0.101 | 0.03636 | -0.022 | 2.769
-1.5 | 0.156 | 0.03545 | -0.022 | 4.409
-1 | 0.212 | 0.03465 | -0.023 | 6.125
-0.5 | 0.333 | 0.0151 | -0.05 | 22.045
0 | 0.388 | 0.016 | -0.05 | 24.238
0.5 | 0.453 | 0.01501 | -0.05 | 30.146
1 | 0.517 | 0.01547 | -0.051 | 33.432
1.5 | 0.581 | 0.01596 | -0.051 | 36.413
2 | 0.645 | 0.01652 | -0.051 | 39.032
2.5 | 0.708 | 0.01721 | -0.052 | 41.114
3 | 0.77 | 0.01775 | -0.052 | 43.411
3.5 | 0.832 | 0.01855 | -0.052 | 44.867
4 | 0.894 | 0.01944 | -0.052 | 45.987
4.5 | 0.954 | 0.02043 | -0.053 | 46.709
5 | 1.015 | 0.02155 | -0.053 | 47.085
5.5 | 1.074 | 0.02273 | -0.054 | 47.237
6 | 1.13 | 0.02424 | -0.054 | 46.622
6.5 | 1.184 | 0.02621 | -0.054 | 45.16
7 | 1.229 | 0.02861 | -0.055 | 42.951
7.5 | 1.264 | 0.03618 | -0.055 | 34.937
8 | 1.287 | 0.03968 | -0.055 | 32.441
8.5 | 1.114 | 0.06667 | -0.026 | 16.714
9 | 1.075 | 0.07609 | -0.022 | 14.131
9.5 | 0.843 | 0.10673 | -0.013 | 7.9
10 | 0.691 | 0.15155 | -0.02 | 4.561
10.5 | 0.717 | 0.16645 | -0.021 | 4.308
11 | 0.743 | 0.18998 | -0.024 | 3.913
11.5 | 0.769 | 0.198 | -0.024 | 3.883
12 | 0.796 | 0.22354 | -0.028 | 3.56
12.5 | 0.821 | 0.22679 | -0.028 | 3.621
13 | 0.847 | 0.23068 | -0.029 | 3.67

## 16. Re 100k Mach 0.50 (2)
BIGFOIL.COM POLAR EXPORT
NACA63-612 a=0.0
NACA63-612 a=0.0 |  |  |  | Cl Max: | 1.2003 | at alpha= | 10 | deg
XFOIL ncrit=9 |  |  |  | L/D Max: | 22.3478 | at alpha= | 10 | deg
Re: | 100000 |  |  | Cd Min: | 0.26034 | at alpha= | -19.5 | deg
Mach: | 0.5 |  |  | Cl=0 at alpha= | -3.282 | deg
|  |  |  | @ Cl=0.1, Cd= | 0.029092
|  |  |  | @ Cl=0.4, Cd= | 0.024197
|  |  |  | @ Cl=0.6, Cd= | 0.032024
alpha (deg) | Cl | Cd | Cm | Cl/Cd
-19.5 | -0.6956 | 0.26034 | 0.0574 | -2.6719
-19 | -0.6706 | 0.25185 | 0.0527 | -2.6627
-18.5 | -0.6461 | 0.24408 | 0.0475 | -2.6471
-18 | -0.6219 | 0.23686 | 0.0419 | -2.6256
-17.5 | -0.6025 | 0.23306 | 0.0348 | -2.5852
-16.5 | -0.5514 | 0.21416 | 0.0256 | -2.5747
-16 | -0.5252 | 0.2054 | 0.0215 | -2.557
-15.5 | -0.5012 | 0.19776 | 0.0169 | -2.5344
-15 | -0.4784 | 0.19063 | 0.0117 | -2.5096
-14.5 | -0.4657 | 0.18752 | 0.0044 | -2.4835
-14 | -0.4544 | 0.18281 | -0.0018 | -2.4856
-13.5 | -0.411 | 0.16748 | -0.0024 | -2.454
-13 | -0.3886 | 0.16015 | -0.0068 | -2.4265
-12.5 | -0.3812 | 0.15663 | -0.0138 | -2.4338
-12 | -0.3615 | 0.14792 | -0.0185 | -2.4439
-11.5 | -0.3284 | 0.13783 | -0.0204 | -2.3826
-11 | -0.3098 | 0.131 | -0.0253 | -2.3649
-10.5 | -0.3177 | 0.12865 | -0.0353 | -2.4695
-10 | -0.2741 | 0.11639 | -0.0351 | -2.355
-9.5 | -0.2607 | 0.11031 | -0.0401 | -2.3633
-9 | -0.2989 | 0.11075 | -0.0448 | -2.6989
-8.5 | -0.2345 | 0.09816 | -0.0496 | -2.389
-8 | -0.1941 | 0.08907 | -0.0612 | -2.1792
-7.5 | -0.1601 | 0.08076 | -0.0717 | -1.9824
-7 | -0.1434 | 0.07416 | -0.0777 | -1.9337
-6.5 | -0.1414 | 0.06872 | -0.0805 | -2.0576
-6 | -0.1653 | 0.06424 | -0.0857 | -2.5732
-5.5 | -0.1473 | 0.05895 | -0.0822 | -2.4987
-5 | -0.1319 | 0.05521 | -0.0758 | -2.3891
-4 | -0.0672 | 0.03915 | -0.0897 | -1.7165
-3.5 | -0.0228 | 0.03501 | -0.0873 | -0.65124
-3 | 0.0295 | 0.03196 | -0.0849 | 0.92303
-2.5 | 0.086 | 0.02948 | -0.0826 | 2.9172
-2 | 0.143 | 0.0279 | -0.0805 | 5.1254
-1.5 | 0.1958 | 0.02691 | -0.0779 | 7.2761
-1 | 0.2453 | 0.02633 | -0.075 | 9.3164
-0.5 | 0.4339 | 0.02373 | -0.088 | 18.2849
0 | 0.4537 | 0.0247 | -0.0828 | 18.3684
0.5 | 0.4695 | 0.02585 | -0.0766 | 18.1625
1 | 0.4931 | 0.02713 | -0.0713 | 18.1755
1.5 | 0.5309 | 0.02841 | -0.068 | 18.6871
2 | 0.5753 | 0.02974 | -0.0657 | 19.3443
3 | 0.6299 | 0.03479 | -0.0601 | 18.1058
3.5 | 0.6754 | 0.03642 | -0.0581 | 18.5448
4 | 0.7251 | 0.03776 | -0.0561 | 19.2029
4.5 | 0.7303 | 0.04177 | -0.0526 | 17.4838
5 | 0.7732 | 0.04362 | -0.0504 | 17.7258
5.5 | 0.829 | 0.04448 | -0.0482 | 18.6376
7.5 | 0.9758 | 0.05243 | -0.0371 | 18.6115
8 | 0.9865 | 0.05693 | -0.0351 | 17.3283
8.5 | 1.0029 | 0.06095 | -0.0331 | 16.4545
9 | 1.0293 | 0.0638 | -0.0306 | 16.1332
9.5 | 1.1592 | 0.05372 | -0.0206 | 21.5786
10 | 1.2003 | 0.05371 | -0.0154 | 22.3478
10.5 | 1.1913 | 0.06006 | -0.0142 | 19.8352
11 | 1.1706 | 0.06891 | -0.0151 | 16.9874
11.5 | 1.1566 | 0.07774 | -0.0164 | 14.8778
12 | 1.131 | 0.08923 | -0.0202 | 12.6751
12.5 | 1.0756 | 0.10672 | -0.0299 | 10.0787
13 | 1.049 | 0.1208 | -0.0372 | 8.6838
13.5 | 0.9955 | 0.14317 | -0.0514 | 6.9533
14 | 1.0024 | 0.15279 | -0.0556 | 6.5606
14.5 | 0.9816 | 0.17114 | -0.0672 | 5.7357
15 | 0.9802 | 0.18487 | -0.0755 | 5.3021

## 17. Re 250k Mach 0.00 (1)
BIGFOIL.COM POLAR EXPORT
NACA63-612 a=0.0
NACA63-612 a=0.0 |  |  |  | Cl Max: | 1.348 | at alpha= | 11.5 | deg
JavaFoil+Calcfoil stall+Eppler ext transition |  |  |  | L/D Max: | 81.782 | at alpha= | 6 | deg
Re: | 250000 |  |  | Cd Min: | 0.00917 | at alpha= | 0.5 | deg
Mach: | 0 |  |  | Cl=0 at alpha= | -2.9167 | deg
|  |  |  | @ Cl=0.1, Cd= | 0.028619
|  |  |  | @ Cl=0.4, Cd= | 0.009406
|  |  |  | @ Cl=0.6, Cd= | 0.0095043
alpha (deg) | Cl | Cd | Cm | Cl/Cd
-16.5 | -0.376 | 0.18679 | -0.013 | -2.011
-16 | -0.389 | 0.16804 | -0.013 | -2.316
-15.5 | -0.403 | 0.16057 | -0.013 | -2.507
-15 | -0.415 | 0.14872 | -0.013 | -2.794
-14.5 | -0.428 | 0.14301 | -0.013 | -2.992
-14 | -0.439 | 0.1336 | -0.013 | -3.289
-13.5 | -0.45 | 0.12675 | -0.013 | -3.549
-13 | -0.459 | 0.12008 | -0.013 | -3.821
-12.5 | -0.466 | 0.11727 | -0.012 | -3.973
-12 | -0.471 | 0.11008 | -0.012 | -4.278
-11.5 | -0.474 | 0.10166 | -0.012 | -4.658
-11 | -0.473 | 0.09287 | -0.012 | -5.096
-10.5 | -0.47 | 0.08682 | -0.012 | -5.412
-10 | -0.463 | 0.08244 | -0.011 | -5.614
-9.5 | -0.452 | 0.07668 | -0.012 | -5.898
-9 | -0.438 | 0.0686 | -0.012 | -6.383
-8.5 | -0.419 | 0.06324 | -0.012 | -6.632
-8 | -0.397 | 0.05866 | -0.013 | -6.768
-7.5 | -0.371 | 0.05453 | -0.013 | -6.799
-7 | -0.341 | 0.0517 | -0.013 | -6.59
-6.5 | -0.308 | 0.04797 | -0.016 | -6.415
-6 | -0.271 | 0.04454 | -0.017 | -6.094
-5.5 | -0.232 | 0.04175 | -0.018 | -5.563
-5 | -0.191 | 0.04015 | -0.019 | -4.747
-4.5 | -0.147 | 0.0385 | -0.018 | -3.813
-4 | -0.102 | 0.03664 | -0.018 | -2.774
-3.5 | -0.055 | 0.03508 | -0.019 | -1.577
-3 | -0.008 | 0.0339 | -0.019 | -0.241
-2.5 | 0.04 | 0.0328 | -0.019 | 1.206
-2 | 0.088 | 0.03169 | -0.021 | 2.766
-1.5 | 0.169 | 0.01096 | -0.044 | 15.401
-1 | 0.229 | 0.01093 | -0.044 | 20.914
-0.5 | 0.289 | 0.01092 | -0.045 | 26.426
0 | 0.348 | 0.01094 | -0.045 | 31.839
0.5 | 0.408 | 0.00917 | -0.046 | 44.479
1 | 0.467 | 0.00934 | -0.046 | 50.027
1.5 | 0.527 | 0.00955 | -0.046 | 55.128
2 | 0.585 | 0.0096 | -0.047 | 60.904
2.5 | 0.643 | 0.00923 | -0.047 | 69.619
3 | 0.699 | 0.01018 | -0.047 | 68.688
3.5 | 0.755 | 0.01045 | -0.048 | 72.237
4 | 0.81 | 0.01066 | -0.048 | 76.042
4.5 | 0.865 | 0.01103 | -0.048 | 78.453
5 | 0.92 | 0.01147 | -0.048 | 80.22
5.5 | 0.973 | 0.012 | -0.049 | 81.111
6 | 1.025 | 0.01253 | -0.049 | 81.782
6.5 | 1.075 | 0.01327 | -0.049 | 81.022
7 | 1.123 | 0.01423 | -0.049 | 78.921
7.5 | 1.169 | 0.01562 | -0.05 | 74.846
8 | 1.211 | 0.01709 | -0.05 | 70.858
8.5 | 1.239 | 0.02342 | -0.05 | 52.919
9 | 1.274 | 0.02499 | -0.05 | 50.974
9.5 | 1.303 | 0.0271 | -0.05 | 48.075
10 | 1.324 | 0.02888 | -0.05 | 45.858
10.5 | 1.339 | 0.03122 | -0.051 | 42.879
11 | 1.347 | 0.03335 | -0.051 | 40.399
11.5 | 1.348 | 0.03607 | -0.051 | 37.372
12 | 1.34 | 0.03926 | -0.051 | 34.132
12.5 | 1.323 | 0.04316 | -0.051 | 30.651
13 | 1.143 | 0.09532 | -0.026 | 11.99
13.5 | 1.125 | 0.10225 | -0.024 | 10.998
14 | 1.103 | 0.10903 | -0.022 | 10.112
14.5 | 1.077 | 0.11696 | -0.021 | 9.21
15 | 1.048 | 0.12566 | -0.021 | 8.341
15.5 | 1.016 | 0.13525 | -0.017 | 7.511
16 | 0.982 | 0.14247 | -0.019 | 6.895
16.5 | 0.946 | 0.15355 | -0.016 | 6.163

## 18. Re 250k Mach 0.00 (2)
BIGFOIL.COM POLAR EXPORT
NACA63-612 a=0.0
NACA63-612 a=0.0 |  |  |  | Cl Max: | 1.3079 | at alpha= | 16.5 | deg
XFOIL ncrit=9 |  |  |  | L/D Max: | 86.1293 | at alpha= | 7.5 | deg
Re: | 250000 |  |  | Cd Min: | 0.24754 | at alpha= | 20 | deg
Mach: | 0 |  |  | Cl=0 at alpha= | -3.2002 | deg
|  |  |  | @ Cl=0.1, Cd= | 0.014304
|  |  |  | @ Cl=0.4, Cd= | 0.010047
|  |  |  | @ Cl=0.6, Cd= | 0.010455
alpha (deg) | Cl | Cd | Cm | Cl/Cd
-20 | -0.6576 | 0.24155 | 0.0537 | -2.7224
-19.5 | -0.639 | 0.23529 | 0.0495 | -2.7158
-19 | -0.6206 | 0.22894 | 0.0452 | -2.7108
-18.5 | -0.6025 | 0.22269 | 0.0406 | -2.7056
-18 | -0.5872 | 0.21724 | 0.0351 | -2.703
-17.5 | -0.572 | 0.21074 | 0.0304 | -2.7142
-17 | -0.5492 | 0.20238 | 0.0284 | -2.7137
-16.5 | -0.5307 | 0.19587 | 0.0248 | -2.7095
-16 | -0.513 | 0.18923 | 0.021 | -2.711
-15.5 | -0.4961 | 0.18245 | 0.0171 | -2.7191
-15 | -0.4842 | 0.17642 | 0.0114 | -2.7446
-14 | -0.45 | 0.16101 | 0.0052 | -2.7949
-13.5 | -0.4338 | 0.15421 | 0.0021 | -2.813
-13 | -0.4187 | 0.14732 | -0.0014 | -2.8421
-12.5 | -0.4052 | 0.14026 | -0.0052 | -2.8889
-12 | -0.3981 | 0.13334 | -0.011 | -2.9856
-11.5 | -0.3943 | 0.12608 | -0.0178 | -3.1274
-11 | -0.3853 | 0.11838 | -0.0234 | -3.2548
-10.5 | -0.3598 | 0.11033 | -0.0216 | -3.2611
-10 | -0.345 | 0.10342 | -0.0256 | -3.3359
-9.5 | -0.3317 | 0.09604 | -0.0311 | -3.4538
-9 | -0.3199 | 0.08575 | -0.0476 | -3.7306
-8.5 | -0.3367 | 0.07793 | -0.0542 | -4.3205
-8 | -0.3437 | 0.07089 | -0.0574 | -4.8484
-7.5 | -0.3326 | 0.06297 | -0.0567 | -5.2819
-7 | -0.317 | 0.05714 | -0.0579 | -5.5478
-6.5 | -0.2928 | 0.05114 | -0.0599 | -5.7255
-6 | -0.2691 | 0.04212 | -0.0605 | -6.3889
-5.5 | -0.2311 | 0.03739 | -0.0604 | -6.1808
-5 | -0.1888 | 0.03206 | -0.0596 | -5.889
-4.5 | -0.1382 | 0.02538 | -0.057 | -5.4452
-4 | -0.0861 | 0.02047 | -0.0558 | -4.2062
-3.5 | -0.0328 | 0.01781 | -0.0554 | -1.8417
-3 | 0.0219 | 0.01613 | -0.0548 | 1.3577
-2.5 | 0.0753 | 0.01468 | -0.0542 | 5.1294
-2 | 0.1292 | 0.01386 | -0.0535 | 9.3218
-1.5 | 0.1828 | 0.0129 | -0.0533 | 14.1705
-1 | 0.2239 | 0.0102 | -0.0513 | 21.951
-0.5 | 0.2629 | 0.00999 | -0.0459 | 26.3163
0 | 0.319 | 0.01001 | -0.0442 | 31.8681
0.5 | 0.4282 | 0.01006 | -0.0547 | 42.5646
1 | 0.4963 | 0.01007 | -0.0581 | 49.285
1.5 | 0.5383 | 0.01021 | -0.0562 | 52.7228
2 | 0.5845 | 0.01039 | -0.0547 | 56.256
2.5 | 0.6346 | 0.0106 | -0.0539 | 59.8679
3 | 0.687 | 0.01083 | -0.0536 | 63.4349
3.5 | 0.7404 | 0.01108 | -0.0534 | 66.8231
4 | 0.7943 | 0.01134 | -0.0533 | 70.0441
4.5 | 0.8482 | 0.01161 | -0.0532 | 73.0577
5 | 0.902 | 0.01187 | -0.053 | 75.9899
5.5 | 0.9554 | 0.01213 | -0.0528 | 78.7634
6 | 1.0083 | 0.01239 | -0.0526 | 81.3801
6.5 | 1.0601 | 0.0127 | -0.0522 | 83.4724
7 | 1.1109 | 0.01304 | -0.0517 | 85.1917
7.5 | 1.1593 | 0.01346 | -0.0508 | 86.1293
8 | 1.2038 | 0.01408 | -0.0496 | 85.4972
8.5 | 1.244 | 0.01505 | -0.0478 | 82.6578
9 | 1.2763 | 0.01647 | -0.0453 | 77.4924
9.5 | 1.297 | 0.01841 | -0.0414 | 70.4508
10 | 1.3003 | 0.02087 | -0.0357 | 62.3047
10.5 | 1.2955 | 0.02449 | -0.0309 | 52.8991
11 | 1.2851 | 0.02928 | -0.0272 | 43.89
11.5 | 1.2798 | 0.03422 | -0.0246 | 37.3992
12 | 1.2753 | 0.03948 | -0.0229 | 32.3024
12.5 | 1.2734 | 0.04482 | -0.0219 | 28.4114
13 | 1.2739 | 0.05015 | -0.0211 | 25.4018
13.5 | 1.2759 | 0.05563 | -0.0209 | 22.9355
14 | 1.2805 | 0.06096 | -0.0203 | 21.0056
14.5 | 1.287 | 0.06644 | -0.0209 | 19.3709
15 | 1.2966 | 0.07138 | -0.0198 | 18.1648
15.5 | 1.3008 | 0.07768 | -0.021 | 16.7456
16 | 1.3024 | 0.08445 | -0.0227 | 15.4221
16.5 | 1.3079 | 0.09068 | -0.0229 | 14.4232
17 | 1.2948 | 0.10042 | -0.0266 | 12.8938
17.5 | 1.2761 | 0.11168 | -0.0316 | 11.4264
18 | 1.2514 | 0.12469 | -0.0384 | 10.0361
18.5 | 1.22 | 0.14006 | -0.0475 | 8.7106
19 | 1.1818 | 0.1583 | -0.0592 | 7.4656
19.5 | 1.1333 | 0.18148 | -0.0747 | 6.2448
20 | 1.0207 | 0.24754 | -0.1079 | 4.1234

## 19. Re 250k Mach 0.10 (1)
BIGFOIL.COM POLAR EXPORT
NACA63-612 a=0.0
NACA63-612 a=0.0 |  |  |  | Cl Max: | 1.345 | at alpha= | 11 | deg
JavaFoil+Calcfoil stall+Eppler ext transition |  |  |  | L/D Max: | 81.413 | at alpha= | 6 | deg
Re: | 250000 |  |  | Cd Min: | 0.00918 | at alpha= | 0.5 | deg
Mach: | 0.1 |  |  | Cl=0 at alpha= | -2.9167 | deg
|  |  |  | @ Cl=0.1, Cd= | 0.028715
|  |  |  | @ Cl=0.4, Cd= | 0.009475
|  |  |  | @ Cl=0.6, Cd= | 0.0097274
alpha (deg) | Cl | Cd | Cm | Cl/Cd
-16 | -0.346 | 0.18456 | -0.013 | -1.872
-15.5 | -0.361 | 0.16487 | -0.013 | -2.191
-15 | -0.377 | 0.15499 | -0.013 | -2.43
-14.5 | -0.392 | 0.14321 | -0.013 | -2.735
-14 | -0.406 | 0.13778 | -0.013 | -2.947
-13.5 | -0.419 | 0.12511 | -0.013 | -3.352
-13 | -0.431 | 0.11929 | -0.013 | -3.615
-12.5 | -0.442 | 0.11032 | -0.013 | -4.003
-12 | -0.45 | 0.10467 | -0.013 | -4.297
-11.5 | -0.455 | 0.10426 | -0.012 | -4.367
-11 | -0.458 | 0.09697 | -0.012 | -4.723
-10.5 | -0.457 | 0.08879 | -0.012 | -5.15
-10 | -0.453 | 0.08464 | -0.012 | -5.351
-9.5 | -0.445 | 0.07706 | -0.012 | -5.769
-9 | -0.432 | 0.0688 | -0.012 | -6.282
-8.5 | -0.415 | 0.06439 | -0.012 | -6.452
-8 | -0.394 | 0.05949 | -0.013 | -6.631
-7.5 | -0.369 | 0.05531 | -0.013 | -6.678
-7 | -0.34 | 0.052 | -0.013 | -6.54
-6.5 | -0.308 | 0.04823 | -0.016 | -6.381
-6 | -0.272 | 0.04478 | -0.017 | -6.068
-5.5 | -0.233 | 0.04175 | -0.018 | -5.575
-5 | -0.191 | 0.03915 | -0.019 | -4.884
-4.5 | -0.147 | 0.03871 | -0.018 | -3.807
-4 | -0.102 | 0.03668 | -0.018 | -2.783
-3.5 | -0.056 | 0.03511 | -0.019 | -1.583
-3 | -0.008 | 0.0339 | -0.019 | -0.242
-2.5 | 0.04 | 0.03271 | -0.02 | 1.216
-2 | 0.088 | 0.03175 | -0.021 | 2.775
-1.5 | 0.17 | 0.01101 | -0.044 | 15.409
-1 | 0.23 | 0.0109 | -0.045 | 21.076
-0.5 | 0.29 | 0.01097 | -0.045 | 26.442
0 | 0.35 | 0.01095 | -0.045 | 31.973
0.5 | 0.41 | 0.00918 | -0.046 | 44.63
1 | 0.47 | 0.00935 | -0.046 | 50.219
1.5 | 0.529 | 0.00963 | -0.047 | 54.972
2 | 0.588 | 0.00966 | -0.047 | 60.815
2.5 | 0.645 | 0.00998 | -0.047 | 64.661
3 | 0.702 | 0.01022 | -0.047 | 68.714
3.5 | 0.758 | 0.01051 | -0.048 | 72.136
4 | 0.814 | 0.01072 | -0.048 | 75.885
4.5 | 0.869 | 0.0111 | -0.048 | 78.294
5 | 0.924 | 0.01154 | -0.049 | 80.028
5.5 | 0.977 | 0.01207 | -0.049 | 80.99
6 | 1.029 | 0.01264 | -0.049 | 81.413
6.5 | 1.08 | 0.0134 | -0.049 | 80.611
7 | 1.128 | 0.01439 | -0.05 | 78.385
7.5 | 1.173 | 0.0158 | -0.05 | 74.236
8 | 1.215 | 0.01732 | -0.05 | 70.16
8.5 | 1.243 | 0.02369 | -0.05 | 52.476
9 | 1.277 | 0.02532 | -0.05 | 50.435
9.5 | 1.306 | 0.02751 | -0.05 | 47.462
10 | 1.326 | 0.02936 | -0.051 | 45.146
10.5 | 1.339 | 0.03171 | -0.051 | 42.208
11 | 1.345 | 0.03399 | -0.051 | 39.563
11.5 | 1.343 | 0.0367 | -0.051 | 36.586
12 | 1.332 | 0.04003 | -0.051 | 33.287
12.5 | 1.31 | 0.04444 | -0.051 | 29.485
13 | 1.132 | 0.09638 | -0.027 | 11.741
13.5 | 1.109 | 0.10289 | -0.024 | 10.776
14 | 1.083 | 0.11081 | -0.023 | 9.77
14.5 | 1.052 | 0.11803 | -0.021 | 8.914
15 | 1.018 | 0.12593 | -0.02 | 8.087
15.5 | 0.982 | 0.13832 | -0.017 | 7.096
16 | 0.943 | 0.14478 | -0.017 | 6.513

## 20. Re 250k Mach 0.10 (2)
BIGFOIL.COM POLAR EXPORT
NACA63-612 a=0.0
NACA63-612 a=0.0 |  |  |  | Cl Max: | 1.2982 | at alpha= | 9.5 | deg
XFOIL ncrit=9 |  |  |  | L/D Max: | 85.9175 | at alpha= | 7.5 | deg
Re: | 250000 |  |  | Cd Min: | 0.24227 | at alpha= | -20 | deg
Mach: | 0.1 |  |  | Cl=0 at alpha= | -3.2007 | deg
|  |  |  | @ Cl=0.1, Cd= | 0.014386
|  |  |  | @ Cl=0.4, Cd= | 0.010087
|  |  |  | @ Cl=0.6, Cd= | 0.010492
alpha (deg) | Cl | Cd | Cm | Cl/Cd
-20 | -0.6595 | 0.24227 | 0.0542 | -2.7222
-19.5 | -0.6408 | 0.23595 | 0.0499 | -2.7158
-19 | -0.6221 | 0.22957 | 0.0456 | -2.7098
-18.5 | -0.604 | 0.22336 | 0.0408 | -2.7042
-18 | -0.5888 | 0.21797 | 0.0353 | -2.7013
-17.5 | -0.5713 | 0.21068 | 0.0312 | -2.7117
-17 | -0.5498 | 0.20291 | 0.0287 | -2.7096
-16.5 | -0.5312 | 0.19637 | 0.025 | -2.7051
-16 | -0.5133 | 0.18969 | 0.0212 | -2.706
-15.5 | -0.4962 | 0.18288 | 0.0172 | -2.7133
-15 | -0.4848 | 0.17702 | 0.0113 | -2.7387
-14 | -0.4491 | 0.16143 | 0.0053 | -2.782
-13.5 | -0.4328 | 0.15462 | 0.0021 | -2.7991
-13 | -0.4176 | 0.1477 | -0.0014 | -2.8274
-12.5 | -0.4039 | 0.14063 | -0.0053 | -2.8721
-12 | -0.3979 | 0.13383 | -0.0115 | -2.9732
-11.5 | -0.3929 | 0.12653 | -0.0181 | -3.1052
-11 | -0.3811 | 0.11785 | -0.0218 | -3.2338
-10.5 | -0.3565 | 0.1108 | -0.0215 | -3.2175
-10 | -0.3418 | 0.10384 | -0.0257 | -3.2916
-9.5 | -0.3269 | 0.09625 | -0.0319 | -3.3964
-9 | -0.3183 | 0.08632 | -0.0478 | -3.6874
-7.5 | -0.3271 | 0.06419 | -0.0558 | -5.0958
-7 | -0.3143 | 0.05793 | -0.0577 | -5.4255
-6.5 | -0.2919 | 0.05188 | -0.0601 | -5.6264
-6 | -0.2687 | 0.04271 | -0.0608 | -6.2913
-5.5 | -0.2312 | 0.03788 | -0.0608 | -6.1035
-5 | -0.1891 | 0.03245 | -0.06 | -5.8274
-4.5 | -0.1398 | 0.02509 | -0.0577 | -5.5719
-4 | -0.0869 | 0.02058 | -0.0562 | -4.2225
-3.5 | -0.0331 | 0.01793 | -0.0558 | -1.8461
-3 | 0.0222 | 0.01634 | -0.0551 | 1.3586
-2.5 | 0.0759 | 0.01476 | -0.0545 | 5.1423
-2 | 0.1301 | 0.01392 | -0.0539 | 9.3463
-1.5 | 0.1839 | 0.01295 | -0.0535 | 14.2008
-1 | 0.2265 | 0.01029 | -0.052 | 22.0117
-0.5 | 0.265 | 0.01002 | -0.0463 | 26.4471
0 | 0.32 | 0.01005 | -0.0443 | 31.8408
0.5 | 0.4291 | 0.0101 | -0.0546 | 42.4851
1 | 0.4998 | 0.01012 | -0.0585 | 49.3874
1.5 | 0.5418 | 0.01025 | -0.0565 | 52.8585
2 | 0.588 | 0.01044 | -0.055 | 56.3218
2.5 | 0.6385 | 0.01066 | -0.0542 | 59.8968
3 | 0.6911 | 0.01088 | -0.0538 | 63.5202
3.5 | 0.7448 | 0.01113 | -0.0536 | 66.9182
4 | 0.799 | 0.0114 | -0.0535 | 70.0877
4.5 | 0.8533 | 0.01167 | -0.0533 | 73.1191
5 | 0.9074 | 0.01193 | -0.0532 | 76.0604
5.5 | 0.9611 | 0.0122 | -0.053 | 78.7787
6 | 1.0145 | 0.01248 | -0.0526 | 81.2901
6.5 | 1.0663 | 0.01279 | -0.0522 | 83.3698
7 | 1.1175 | 0.01316 | -0.0516 | 84.9164
7.5 | 1.1659 | 0.01357 | -0.0507 | 85.9175
8 | 1.2101 | 0.01423 | -0.0493 | 85.0387
8.5 | 1.2498 | 0.01524 | -0.0474 | 82.0079
9 | 1.2804 | 0.01675 | -0.0445 | 76.4418
9.5 | 1.2982 | 0.01878 | -0.0402 | 69.1267
10 | 1.2977 | 0.02149 | -0.0343 | 60.3862
10.5 | 1.2914 | 0.02541 | -0.0297 | 50.8225
11 | 1.2802 | 0.03043 | -0.0263 | 42.0703
11.5 | 1.2763 | 0.03539 | -0.024 | 36.0639
12 | 1.2715 | 0.0408 | -0.0224 | 31.1642
12.5 | 1.268 | 0.04641 | -0.0214 | 27.3217
13 | 1.2697 | 0.05175 | -0.0207 | 24.5353
13.5 | 1.2711 | 0.05739 | -0.0206 | 22.1485
14 | 1.2768 | 0.06272 | -0.0201 | 20.3571
14.5 | 1.2828 | 0.06838 | -0.0207 | 18.7599

## 21. Re 250k Mach 0.25 (1)
BIGFOIL.COM POLAR EXPORT
NACA63-612 a=0.0
NACA63-612 a=0.0 |  |  |  | Cl Max: | 1.328 | at alpha= | 10 | deg
JavaFoil+Calcfoil stall+Eppler ext transition |  |  |  | L/D Max: | 79.392 | at alpha= | 5.5 | deg
Re: | 250000 |  |  | Cd Min: | 0.00936 | at alpha= | 0.5 | deg
Mach: | 0.25 |  |  | Cl=0 at alpha= | -2.9184 | deg
|  |  |  | @ Cl=0.1, Cd= | 0.029491
|  |  |  | @ Cl=0.4, Cd= | 0.0099659
|  |  |  | @ Cl=0.6, Cd= | 0.0099565
alpha (deg) | Cl | Cd | Cm | Cl/Cd
-14 | -0.065 | 0.16955 | -0.015 | -0.381
-13.5 | -0.062 | 0.16173 | -0.014 | -0.382
-13 | -0.154 | 0.14507 | -0.014 | -1.063
-12.5 | -0.207 | 0.13237 | -0.014 | -1.567
-12 | -0.251 | 0.12214 | -0.014 | -2.052
-11.5 | -0.288 | 0.11385 | -0.014 | -2.526
-11 | -0.319 | 0.10341 | -0.014 | -3.086
-10.5 | -0.345 | 0.09843 | -0.013 | -3.501
-10 | -0.364 | 0.089 | -0.013 | -4.09
-9.5 | -0.377 | 0.0873 | -0.013 | -4.313
-9 | -0.382 | 0.07859 | -0.013 | -4.86
-8.5 | -0.38 | 0.07108 | -0.013 | -5.349
-8 | -0.371 | 0.06378 | -0.013 | -5.82
-7.5 | -0.355 | 0.05857 | -0.013 | -6.066
-7 | -0.333 | 0.05534 | -0.013 | -6.017
-6.5 | -0.305 | 0.04959 | -0.015 | -6.153
-6 | -0.272 | 0.0463 | -0.017 | -5.881
-5.5 | -0.235 | 0.04293 | -0.018 | -5.475
-5 | -0.194 | 0.03992 | -0.019 | -4.864
-4.5 | -0.15 | 0.03894 | -0.019 | -3.86
-4 | -0.104 | 0.03718 | -0.019 | -2.808
-3.5 | -0.057 | 0.03534 | -0.019 | -1.612
-3 | -0.008 | 0.03403 | -0.02 | -0.247
-2.5 | 0.041 | 0.03297 | -0.02 | 1.238
-2 | 0.09 | 0.03198 | -0.021 | 2.826
-1.5 | 0.174 | 0.01107 | -0.045 | 15.732
-1 | 0.236 | 0.01107 | -0.046 | 21.327
-0.5 | 0.298 | 0.01109 | -0.046 | 26.876
0 | 0.36 | 0.01112 | -0.047 | 32.332
0.5 | 0.421 | 0.00936 | -0.047 | 45.005
1 | 0.482 | 0.00955 | -0.047 | 50.528
1.5 | 0.544 | 0.00986 | -0.048 | 55.114
2 | 0.602 | 0.00996 | -0.048 | 60.487
2.5 | 0.661 | 0.0102 | -0.048 | 64.777
3 | 0.718 | 0.0105 | -0.049 | 68.436
3.5 | 0.776 | 0.01082 | -0.049 | 71.702
4 | 0.833 | 0.01107 | -0.049 | 75.253
4.5 | 0.889 | 0.01151 | -0.049 | 77.256
5 | 0.945 | 0.01201 | -0.05 | 78.672
5.5 | 1 | 0.0126 | -0.05 | 79.392
6 | 1.053 | 0.01326 | -0.05 | 79.382
6.5 | 1.104 | 0.01416 | -0.051 | 77.926
7 | 1.152 | 0.01537 | -0.051 | 74.927
7.5 | 1.197 | 0.01692 | -0.051 | 70.713
8 | 1.228 | 0.02348 | -0.051 | 52.311
8.5 | 1.264 | 0.02539 | -0.051 | 49.774
9 | 1.294 | 0.02724 | -0.051 | 47.507
9.5 | 1.317 | 0.02963 | -0.051 | 44.445
10 | 1.328 | 0.03208 | -0.052 | 41.39
10.5 | 1.328 | 0.03478 | -0.052 | 38.19
11 | 1.317 | 0.03808 | -0.052 | 34.587
11.5 | 1.292 | 0.04162 | -0.052 | 31.054
12 | 1.099 | 0.08867 | -0.023 | 12.391
12.5 | 1.064 | 0.0957 | -0.021 | 11.114
13 | 1.02 | 0.10494 | -0.021 | 9.718
13.5 | 0.965 | 0.1139 | -0.018 | 8.476
14 | 0.903 | 0.12552 | -0.016 | 7.193
14.5 | 0.833 | 0.1402 | -0.013 | 5.939
15 | 0.756 | 0.14671 | -0.015 | 5.155

## 22. Re 250k Mach 0.25 (2)
BIGFOIL.COM POLAR EXPORT
NACA63-612 a=0.0
NACA63-612 a=0.0 |  |  |  | Cl Max: | 1.293 | at alpha= | 9 | deg
XFOIL ncrit=9 |  |  |  | L/D Max: | 84.1065 | at alpha= | 7.5 | deg
Re: | 250000 |  |  | Cd Min: | 0.24635 | at alpha= | -20 | deg
Mach: | 0.25 |  |  | Cl=0 at alpha= | -3.2024 | deg
|  |  |  | @ Cl=0.1, Cd= | 0.01485
|  |  |  | @ Cl=0.4, Cd= | 0.010345
|  |  |  | @ Cl=0.6, Cd= | 0.010665
alpha (deg) | Cl | Cd | Cm | Cl/Cd
-20 | -0.6706 | 0.24635 | 0.0566 | -2.7221
-19.5 | -0.6508 | 0.23976 | 0.0521 | -2.7144
-19 | -0.6311 | 0.23322 | 0.0474 | -2.706
-18.5 | -0.6131 | 0.22736 | 0.042 | -2.6966
-17.5 | -0.5741 | 0.21272 | 0.0339 | -2.6989
-17 | -0.554 | 0.20587 | 0.0302 | -2.691
-16.5 | -0.5345 | 0.19916 | 0.0262 | -2.6838
-16 | -0.5155 | 0.19225 | 0.0221 | -2.6814
-15.5 | -0.4978 | 0.18545 | 0.0175 | -2.6843
-15 | -0.4888 | 0.18036 | 0.0109 | -2.7101
-14.5 | -0.4648 | 0.17085 | 0.0089 | -2.7205
-14 | -0.4452 | 0.16371 | 0.006 | -2.7194
-13.5 | -0.4282 | 0.15675 | 0.0024 | -2.7317
-13 | -0.412 | 0.14969 | -0.0015 | -2.7524
-12.5 | -0.3993 | 0.1428 | -0.0064 | -2.7962
-12 | -0.3953 | 0.13636 | -0.0134 | -2.8989
-11.5 | -0.3858 | 0.12876 | -0.0191 | -2.9963
-11 | -0.3593 | 0.11995 | -0.0187 | -2.9954
-10.5 | -0.3412 | 0.11299 | -0.0218 | -3.0197
-10 | -0.3256 | 0.10579 | -0.0267 | -3.0778
-9.5 | -0.3061 | 0.09694 | -0.039 | -3.1576
-9 | -0.3096 | 0.08947 | -0.0478 | -3.4604
-8.5 | -0.2945 | 0.08255 | -0.0443 | -3.5675
-8 | -0.2903 | 0.0764 | -0.0461 | -3.7997
-7.5 | -0.2957 | 0.06943 | -0.0508 | -4.259
-7 | -0.2965 | 0.06155 | -0.0569 | -4.8172
-6.5 | -0.2849 | 0.05527 | -0.0615 | -5.1547
-6 | -0.2644 | 0.04583 | -0.0625 | -5.7691
-5.5 | -0.2301 | 0.04053 | -0.0625 | -5.6773
-5 | -0.1904 | 0.03457 | -0.062 | -5.5077
-4.5 | -0.1446 | 0.03051 | -0.0615 | -4.7394
-4 | -0.0891 | 0.02197 | -0.0589 | -4.0555
-3.5 | -0.0341 | 0.01881 | -0.058 | -1.8129
-3 | 0.0232 | 0.01729 | -0.057 | 1.3418
-2.5 | 0.0789 | 0.01521 | -0.0565 | 5.1874
-2 | 0.1352 | 0.01425 | -0.0559 | 9.4877
-1.5 | 0.1904 | 0.01324 | -0.0553 | 14.3807
-1 | 0.2464 | 0.01234 | -0.055 | 19.9676
-0.5 | 0.2769 | 0.01024 | -0.0488 | 27.041
0 | 0.3257 | 0.01027 | -0.0451 | 31.7137
0.5 | 0.4344 | 0.01038 | -0.0544 | 41.8497
1 | 0.5191 | 0.01038 | -0.0605 | 50.0096
1.5 | 0.5618 | 0.0105 | -0.0583 | 53.5048
2 | 0.6082 | 0.0107 | -0.0567 | 56.8411
2.5 | 0.6591 | 0.01094 | -0.0557 | 60.2468
3 | 0.7133 | 0.01121 | -0.0551 | 63.6307
3.5 | 0.7688 | 0.01149 | -0.0548 | 66.9104
4 | 0.8248 | 0.01177 | -0.0546 | 70.0765
4.5 | 0.881 | 0.01206 | -0.0543 | 73.0514
5 | 0.9368 | 0.01235 | -0.054 | 75.8543
5.5 | 0.9923 | 0.01264 | -0.0535 | 78.5047
6 | 1.0472 | 0.01293 | -0.0529 | 80.9899
6.5 | 1.1006 | 0.0133 | -0.0521 | 82.7519
7 | 1.1526 | 0.01373 | -0.0511 | 83.9476
7.5 | 1.2002 | 0.01427 | -0.0495 | 84.1065
8 | 1.2419 | 0.01518 | -0.0472 | 81.8116
8.5 | 1.2752 | 0.01655 | -0.044 | 77.0514
9 | 1.293 | 0.0185 | -0.0391 | 69.8919
9.5 | 1.2924 | 0.02128 | -0.0329 | 60.7331
10 | 1.2865 | 0.02529 | -0.0284 | 50.8699
10.5 | 1.2754 | 0.03043 | -0.025 | 41.9126
11 | 1.2643 | 0.0362 | -0.0227 | 34.9254
11.5 | 1.2573 | 0.04204 | -0.0212 | 29.9072
12 | 1.2513 | 0.04814 | -0.0203 | 25.9929
12.5 | 1.2451 | 0.05465 | -0.0199 | 22.7832
13 | 1.2501 | 0.0603 | -0.0196 | 20.7313
13.5 | 1.2511 | 0.06645 | -0.0195 | 18.8277
14 | 1.2576 | 0.07247 | -0.0196 | 17.3534

## 23. Re 250k Mach 0.50 (1)
BIGFOIL.COM POLAR EXPORT
NACA63-612 a=0.0
NACA63-612 a=0.0 |  |  |  | Cl Max: | 1.298 | at alpha= | 8 | deg
JavaFoil+Calcfoil stall+Eppler ext transition |  |  |  | L/D Max: | 71.92 | at alpha= | 5 | deg
Re: | 250000 |  |  | Cd Min: | 0.01014 | at alpha= | 0.5 | deg
Mach: | 0.5 |  |  | Cl=0 at alpha= | -2.9167 | deg
|  |  |  | @ Cl=0.1, Cd= | 0.03281
|  |  |  | @ Cl=0.4, Cd= | 0.011746
|  |  |  | @ Cl=0.6, Cd= | 0.010716
alpha (deg) | Cl | Cd | Cm | Cl/Cd
-20 | -0.958 | 0.26452 | -0.021 | -3.62
-19.5 | -0.93 | 0.253 | -0.021 | -3.675
-19 | -0.902 | 0.24943 | -0.022 | -3.617
-18.5 | -0.874 | 0.2446 | -0.022 | -3.574
-18 | -0.846 | 0.23989 | -0.022 | -3.529
-17.5 | -0.817 | 0.22364 | -0.021 | -3.653
-17 | -0.789 | 0.21705 | -0.021 | -3.633
-16.5 | -0.761 | 0.20694 | -0.021 | -3.676
-16 | -0.733 | 0.20236 | -0.021 | -3.621
-15.5 | -0.705 | 0.20032 | -0.021 | -3.518
-15 | -0.677 | 0.19605 | -0.021 | -3.452
-14.5 | -0.649 | 0.1821 | -0.021 | -3.563
-14 | -0.619 | 0.17524 | -0.02 | -3.534
-13.5 | -0.591 | 0.17276 | -0.02 | -3.422
-13 | -0.563 | 0.16179 | -0.02 | -3.481
-12.5 | -0.535 | 0.1577 | -0.02 | -3.394
-12 | -0.507 | 0.15399 | -0.02 | -3.294
-11.5 | -0.479 | 0.14894 | -0.02 | -3.218
-11 | -0.451 | 0.14709 | -0.02 | -3.067
-10.5 | -0.422 | 0.1374 | -0.019 | -3.075
-10 | -0.394 | 0.13925 | -0.019 | -2.832
-9.5 | -0.366 | 0.12748 | -0.019 | -2.874
-9 | -0.338 | 0.12443 | -0.019 | -2.72
-8.5 | -0.311 | 0.11701 | -0.019 | -2.654
-8 | -0.283 | 0.12951 | -0.019 | -2.182
-7.5 | -0.255 | 0.11579 | -0.019 | -2.198
-7 | -0.226 | 0.10005 | -0.017 | -2.264
-6.5 | -0.199 | 0.0976 | -0.018 | -2.035
-6 | -0.171 | 0.0899 | -0.015 | -1.899
-5.5 | -0.143 | 0.09091 | -0.015 | -1.572
-5 | -0.179 | 0.05323 | -0.014 | -3.36
-4.5 | -0.155 | 0.04418 | -0.016 | -3.503
-4 | -0.112 | 0.03955 | -0.021 | -2.839
-3.5 | -0.062 | 0.03707 | -0.021 | -1.684
-3 | -0.009 | 0.03525 | -0.022 | -0.264
-2.5 | 0.045 | 0.03392 | -0.022 | 1.338
-2 | 0.101 | 0.03279 | -0.023 | 3.072
-1.5 | 0.157 | 0.03189 | -0.024 | 4.907
-1 | 0.264 | 0.0116 | -0.051 | 22.734
-0.5 | 0.333 | 0.0116 | -0.052 | 28.688
0 | 0.402 | 0.01175 | -0.052 | 34.181
0.5 | 0.466 | 0.01014 | -0.052 | 45.936
1 | 0.532 | 0.01039 | -0.052 | 51.182
1.5 | 0.597 | 0.0107 | -0.053 | 55.799
2 | 0.662 | 0.01105 | -0.053 | 59.927
2.5 | 0.726 | 0.01145 | -0.053 | 63.445
3 | 0.79 | 0.01192 | -0.054 | 66.294
3.5 | 0.854 | 0.01246 | -0.054 | 68.49
4 | 0.916 | 0.01293 | -0.054 | 70.822
4.5 | 0.978 | 0.01362 | -0.054 | 71.772
5 | 1.038 | 0.01444 | -0.055 | 71.92
5.5 | 1.097 | 0.01546 | -0.055 | 70.98
6 | 1.153 | 0.01671 | -0.055 | 68.994
6.5 | 1.204 | 0.01859 | -0.056 | 64.755
7 | 1.247 | 0.02067 | -0.056 | 60.339
7.5 | 1.274 | 0.02916 | -0.055 | 43.675
8 | 1.298 | 0.03208 | -0.056 | 40.446
8.5 | 1.293 | 0.03585 | -0.056 | 36.075
9 | 1.078 | 0.06721 | -0.026 | 16.036
9.5 | 0.843 | 0.08566 | -0.014 | 9.843
10 | 0.691 | 0.11692 | -0.021 | 5.913
10.5 | 0.717 | 0.12276 | -0.021 | 5.841
11 | 0.743 | 0.14301 | -0.024 | 5.198
11.5 | 0.769 | 0.15162 | -0.024 | 5.072
12 | 0.796 | 0.16905 | -0.028 | 4.707
12.5 | 0.821 | 0.17234 | -0.028 | 4.765
13 | 0.847 | 0.17157 | -0.029 | 4.935

## 24. Re 250k Mach 0.50 (2)
BIGFOIL.COM POLAR EXPORT
NACA63-612 a=0.0
NACA63-612 a=0.0 |  |  |  | Cl Max: | 1.2958 | at alpha= | 8 | deg
XFOIL ncrit=9 |  |  |  | L/D Max: | 75.3167 | at alpha= | 6 | deg
Re: | 250000 |  |  | Cd Min: | 0.26812 | at alpha= | -20 | deg
Mach: | 0.5 |  |  | Cl=0 at alpha= | -3.2257 | deg
|  |  |  | @ Cl=0.1, Cd= | 0.01747
|  |  |  | @ Cl=0.4, Cd= | 0.011467
|  |  |  | @ Cl=0.6, Cd= | 0.011772
alpha (deg) | Cl | Cd | Cm | Cl/Cd
-20 | -0.7271 | 0.26812 | 0.0672 | -2.7118
-19 | -0.6804 | 0.25299 | 0.0554 | -2.6894
-18.5 | -0.6549 | 0.24373 | 0.0514 | -2.687
-18 | -0.6303 | 0.23582 | 0.0464 | -2.6728
-17.5 | -0.6059 | 0.22798 | 0.0413 | -2.6577
-17 | -0.5816 | 0.22013 | 0.0362 | -2.6421
-16.5 | -0.5573 | 0.2124 | 0.0308 | -2.6238
-16 | -0.5376 | 0.20632 | 0.0239 | -2.6057
-15.5 | -0.5134 | 0.19735 | 0.0194 | -2.6015
-15 | -0.4869 | 0.18857 | 0.0161 | -2.5821
-14.5 | -0.4632 | 0.18088 | 0.0115 | -2.5608
-14 | -0.4404 | 0.17314 | 0.0065 | -2.5436
-13.5 | -0.4223 | 0.16658 | 0.0001 | -2.5351
-13 | -0.4102 | 0.16079 | -0.0067 | -2.5512
-12.5 | -0.3797 | 0.15013 | -0.0094 | -2.5291
-12 | -0.3543 | 0.14186 | -0.0129 | -2.4975
-11.5 | -0.3318 | 0.13423 | -0.0178 | -2.4719
-10.5 | -0.2929 | 0.11976 | -0.0345 | -2.4457
-10 | -0.2868 | 0.11362 | -0.0381 | -2.5242
-9.5 | -0.2629 | 0.10509 | -0.0357 | -2.5017
-9 | -0.2491 | 0.09868 | -0.0378 | -2.5243
-8.5 | -0.2402 | 0.09226 | -0.0419 | -2.6035
-8 | -0.242 | 0.08611 | -0.0502 | -2.8104
-7.5 | -0.232 | 0.07767 | -0.0524 | -2.987
-7 | -0.2167 | 0.07111 | -0.0529 | -3.0474
-6.5 | -0.2123 | 0.06429 | -0.0572 | -3.3022
-6 | -0.2111 | 0.05708 | -0.0637 | -3.6983
-5.5 | -0.2023 | 0.05176 | -0.0693 | -3.9084
-5 | -0.1756 | 0.04275 | -0.0701 | -4.1076
-4.5 | -0.139 | 0.03726 | -0.0708 | -3.7305
-4 | -0.0878 | 0.0291 | -0.0694 | -3.0172
-3.5 | -0.0333 | 0.02376 | -0.0679 | -1.4015
-3 | 0.0274 | 0.02001 | -0.0668 | 1.3693
-2.5 | 0.093 | 0.01766 | -0.0656 | 5.2661
-2 | 0.1571 | 0.01592 | -0.0645 | 9.8681
-1.5 | 0.2207 | 0.01486 | -0.0634 | 14.852
-1 | 0.2836 | 0.01395 | -0.0626 | 20.3297
-0.5 | 0.3319 | 0.01151 | -0.0603 | 28.8358
0 | 0.3759 | 0.01142 | -0.0534 | 32.9159
0.5 | 0.4522 | 0.01157 | -0.0529 | 39.0838
1 | 0.5616 | 0.01172 | -0.0614 | 47.9181
1.5 | 0.65 | 0.01184 | -0.0665 | 54.8986
2 | 0.696 | 0.01213 | -0.0635 | 57.3784
2.5 | 0.7492 | 0.01249 | -0.0614 | 59.984
3 | 0.8088 | 0.01288 | -0.0602 | 62.795
3.5 | 0.8709 | 0.01329 | -0.0592 | 65.5305
4 | 0.9341 | 0.01369 | -0.0582 | 68.2323
4.5 | 0.998 | 0.01408 | -0.057 | 70.8807
5 | 1.0592 | 0.01458 | -0.0555 | 72.6475
5.5 | 1.12 | 0.01504 | -0.0535 | 74.4681
6 | 1.1772 | 0.01563 | -0.0509 | 75.3167
6.5 | 1.2297 | 0.01635 | -0.0476 | 75.211
7 | 1.2729 | 0.01736 | -0.043 | 73.3237
7.5 | 1.2906 | 0.01895 | -0.0359 | 68.1055
8 | 1.2958 | 0.02179 | -0.0296 | 59.4676
8.5 | 1.2957 | 0.02582 | -0.0248 | 50.182
9 | 1.2879 | 0.03107 | -0.0214 | 41.4516
9.5 | 1.2726 | 0.03753 | -0.0192 | 33.9089
10 | 1.253 | 0.04498 | -0.0181 | 27.8568
10.5 | 1.2338 | 0.05315 | -0.0182 | 23.2135
11 | 1.2183 | 0.06155 | -0.0188 | 19.7937
11.5 | 1.2081 | 0.06985 | -0.0197 | 17.2956
12 | 1.2024 | 0.07815 | -0.021 | 15.3858
12.5 | 1.1966 | 0.08694 | -0.0226 | 13.7635
13 | 1.1851 | 0.09712 | -0.0261 | 12.2024

## 25. Re 500k Mach 0.00 (1)
BIGFOIL.COM POLAR EXPORT
NACA63-612 a=0.0
NACA63-612 a=0.0 |  |  |  | Cl Max: | 1.358 | at alpha= | 11.5 | deg
JavaFoil+Calcfoil stall+Eppler ext transition |  |  |  | L/D Max: | 106.456 | at alpha= | 6 | deg
Re: | 500000 |  |  | Cd Min: | 0.00728 | at alpha= | 0.5 | deg
Mach: | 0 |  |  | Cl=0 at alpha= | -2.9167 | deg
|  |  |  | @ Cl=0.1, Cd= | 0.012235
|  |  |  | @ Cl=0.4, Cd= | 0.00754
|  |  |  | @ Cl=0.6, Cd= | 0.0076879
alpha (deg) | Cl | Cd | Cm | Cl/Cd
-16.5 | -0.376 | 0.1676 | -0.014 | -2.243
-16 | -0.39 | 0.15314 | -0.014 | -2.544
-15.5 | -0.403 | 0.14573 | -0.014 | -2.764
-15 | -0.416 | 0.13686 | -0.014 | -3.038
-14.5 | -0.428 | 0.12642 | -0.014 | -3.387
-14 | -0.44 | 0.11964 | -0.014 | -3.676
-13.5 | -0.45 | 0.11408 | -0.014 | -3.946
-13 | -0.459 | 0.10528 | -0.014 | -4.361
-12.5 | -0.466 | 0.10105 | -0.014 | -4.615
-12 | -0.471 | 0.09413 | -0.014 | -5.008
-11.5 | -0.474 | 0.08698 | -0.014 | -5.448
-11 | -0.474 | 0.08166 | -0.014 | -5.801
-10.5 | -0.47 | 0.07772 | -0.014 | -6.049
-10 | -0.463 | 0.07547 | -0.012 | -6.134
-9.5 | -0.452 | 0.06921 | -0.012 | -6.535
-9 | -0.438 | 0.06334 | -0.013 | -6.913
-8.5 | -0.42 | 0.05941 | -0.014 | -7.066
-8 | -0.398 | 0.05521 | -0.015 | -7.2
-7.5 | -0.372 | 0.05141 | -0.017 | -7.228
-7 | -0.342 | 0.04877 | -0.017 | -7.002
-6.5 | -0.308 | 0.04519 | -0.018 | -6.823
-6 | -0.272 | 0.04187 | -0.019 | -6.494
-5.5 | -0.233 | 0.03929 | -0.02 | -5.924
-5 | -0.191 | 0.03695 | -0.02 | -5.171
-4.5 | -0.147 | 0.03632 | -0.02 | -4.048
-4 | -0.102 | 0.03473 | -0.019 | -2.928
-3.5 | -0.055 | 0.03331 | -0.019 | -1.662
-3 | -0.008 | 0.03209 | -0.02 | -0.255
-2.5 | 0.04 | 0.03087 | -0.021 | 1.285
-2 | 0.109 | 0.00944 | -0.044 | 11.535
-1.5 | 0.169 | 0.00935 | -0.044 | 18.05
-1 | 0.229 | 0.0093 | -0.044 | 24.589
-0.5 | 0.289 | 0.00929 | -0.045 | 31.069
0 | 0.348 | 0.00923 | -0.045 | 37.714
0.5 | 0.408 | 0.00728 | -0.046 | 56.029
1 | 0.467 | 0.0074 | -0.046 | 63.155
1.5 | 0.527 | 0.00754 | -0.046 | 69.803
2 | 0.586 | 0.0077 | -0.047 | 76.033
2.5 | 0.644 | 0.00765 | -0.047 | 84.225
3 | 0.703 | 0.00778 | -0.048 | 90.325
3.5 | 0.761 | 0.00792 | -0.048 | 96.128
4 | 0.819 | 0.0077 | -0.048 | 106.293
4.5 | 0.876 | 0.00859 | -0.049 | 101.928
5 | 0.932 | 0.00891 | -0.049 | 104.537
5.5 | 0.986 | 0.00928 | -0.049 | 106.191
6 | 1.038 | 0.00975 | -0.05 | 106.456
6.5 | 1.088 | 0.01032 | -0.05 | 105.506
7 | 1.136 | 0.01112 | -0.05 | 102.103
7.5 | 1.18 | 0.01235 | -0.05 | 95.602
8 | 1.222 | 0.01366 | -0.05 | 89.474
8.5 | 1.247 | 0.02005 | -0.05 | 62.17
9 | 1.282 | 0.02142 | -0.05 | 59.821
9.5 | 1.311 | 0.02305 | -0.051 | 56.86
10 | 1.333 | 0.02478 | -0.051 | 53.77
10.5 | 1.347 | 0.02677 | -0.051 | 50.322
11 | 1.356 | 0.02861 | -0.051 | 47.406
11.5 | 1.358 | 0.03096 | -0.051 | 43.857
12 | 1.352 | 0.03353 | -0.052 | 40.325
12.5 | 1.34 | 0.03617 | -0.052 | 37.045
13 | 1.321 | 0.03939 | -0.052 | 33.526
13.5 | 1.294 | 0.04328 | -0.052 | 29.892
14 | 1.258 | 0.04881 | -0.051 | 25.77
14.5 | 1.206 | 0.05913 | -0.05 | 20.39
15 | 1.061 | 0.11337 | -0.033 | 9.357
15.5 | 1.019 | 0.1254 | -0.025 | 8.123
16 | 0.986 | 0.1326 | -0.026 | 7.433
16.5 | 0.948 | 0.14377 | -0.023 | 6.593

## 26. Re 500k Mach 0.00 (2)
BIGFOIL.COM POLAR EXPORT
NACA63-612 a=0.0
NACA63-612 a=0.0 |  |  |  | Cl Max: | 1.35 | at alpha= | 14.5 | deg
XFOIL ncrit=9 |  |  |  | L/D Max: | 112.006 | at alpha= | 6.5 | deg
Re: | 500000 |  |  | Cd Min: | 0.24145 | at alpha= | -20 | deg
Mach: | 0 |  |  | Cl=0 at alpha= | -3.1007 | deg
|  |  |  | @ Cl=0.1, Cd= | 0.0109
|  |  |  | @ Cl=0.4, Cd= | 0.0071558
|  |  |  | @ Cl=0.6, Cd= | 0.0073961
alpha (deg) | Cl | Cd | Cm | Cl/Cd
-20 | -0.6606 | 0.24145 | 0.0548 | -2.736
-19.5 | -0.6421 | 0.23513 | 0.0506 | -2.7308
-19 | -0.6237 | 0.22867 | 0.0464 | -2.7275
-18.5 | -0.6056 | 0.2219 | 0.0416 | -2.7292
-18 | -0.5892 | 0.21543 | 0.0367 | -2.735
-17.5 | -0.5724 | 0.20823 | 0.0324 | -2.7489
-17 | -0.5525 | 0.20134 | 0.0296 | -2.7441
-16.5 | -0.5344 | 0.19493 | 0.0259 | -2.7415
-16 | -0.5167 | 0.18837 | 0.0221 | -2.743
-15.5 | -0.4998 | 0.18154 | 0.0183 | -2.7531
-15 | -0.4841 | 0.17411 | 0.0137 | -2.7804
-14.5 | -0.4755 | 0.1668 | 0.0079 | -2.8507
-14 | -0.4553 | 0.15882 | 0.0059 | -2.8668
-13.5 | -0.4389 | 0.15224 | 0.0029 | -2.8829
-13 | -0.4238 | 0.14541 | -0.0005 | -2.9145
-12.5 | -0.4097 | 0.1384 | -0.0041 | -2.9603
-12 | -0.4022 | 0.1304 | -0.0099 | -3.0844
-11.5 | -0.3952 | 0.1221 | -0.0155 | -3.2367
-10.5 | -0.3553 | 0.10608 | -0.0246 | -3.3494
-10 | -0.3475 | 0.09987 | -0.0265 | -3.4795
-9.5 | -0.3402 | 0.09356 | -0.0288 | -3.6362
-9 | -0.3375 | 0.08608 | -0.0327 | -3.9208
-8.5 | -0.347 | 0.07637 | -0.0407 | -4.5437
-8 | -0.3605 | 0.06744 | -0.0479 | -5.3455
-7.5 | -0.3592 | 0.05766 | -0.0526 | -6.2296
-7 | -0.3524 | 0.0479 | -0.0544 | -7.357
-6.5 | -0.3228 | 0.0429 | -0.055 | -7.5245
-6 | -0.2866 | 0.03749 | -0.0552 | -7.6447
-5.5 | -0.2597 | 0.01936 | -0.0517 | -13.4143
-5 | -0.2073 | 0.01678 | -0.0512 | -12.354
-4.5 | -0.1536 | 0.01507 | -0.0509 | -10.1924
-4 | -0.0992 | 0.01373 | -0.0506 | -7.2251
-3.5 | -0.0432 | 0.0134 | -0.0506 | -3.2239
-3 | 0.0109 | 0.0121 | -0.0505 | 0.90083
-2.5 | 0.0667 | 0.01156 | -0.0504 | 5.7699
-2 | 0.1207 | 0.01049 | -0.0502 | 11.5062
-1.5 | 0.1767 | 0.01009 | -0.0502 | 17.5124
-1 | 0.2332 | 0.00962 | -0.0504 | 24.2412
-0.5 | 0.2783 | 0.00732 | -0.0494 | 38.0191
0 | 0.3295 | 0.00721 | -0.0479 | 45.7004
0.5 | 0.3766 | 0.00716 | -0.0453 | 52.5978
1 | 0.432 | 0.00715 | -0.0445 | 60.4196
1.5 | 0.5062 | 0.00724 | -0.0485 | 69.9171
2 | 0.5847 | 0.00734 | -0.0537 | 79.6594
2.5 | 0.6338 | 0.00752 | -0.0528 | 84.2819
3 | 0.6862 | 0.00768 | -0.0525 | 89.349
3.5 | 0.7406 | 0.00787 | -0.0525 | 94.1042
4 | 0.7954 | 0.00808 | -0.0526 | 98.4406
4.5 | 0.8503 | 0.00831 | -0.0527 | 102.3225
5 | 0.905 | 0.00855 | -0.0528 | 105.848
5.5 | 0.9593 | 0.00884 | -0.0529 | 108.5181
6 | 1.0131 | 0.00916 | -0.0529 | 110.6004
6.5 | 1.0663 | 0.00952 | -0.0529 | 112.0063
7 | 1.1171 | 0.01004 | -0.0526 | 111.2649
7.5 | 1.1655 | 0.01076 | -0.0521 | 108.3178
8 | 1.2103 | 0.01175 | -0.0511 | 103.0043
8.5 | 1.2499 | 0.01306 | -0.0496 | 95.7044
9 | 1.2828 | 0.0147 | -0.0472 | 87.2653
9.5 | 1.307 | 0.0166 | -0.0438 | 78.7349
10 | 1.3131 | 0.01887 | -0.038 | 69.5866
10.5 | 1.316 | 0.02184 | -0.0333 | 60.2564
11 | 1.3241 | 0.02497 | -0.03 | 53.0276
11.5 | 1.3307 | 0.02857 | -0.0275 | 46.5768
12 | 1.3413 | 0.03212 | -0.0257 | 41.759
12.5 | 1.3414 | 0.03687 | -0.0241 | 36.3819
13 | 1.3495 | 0.04111 | -0.0232 | 32.8266
13.5 | 1.3451 | 0.04691 | -0.0227 | 28.6741
14 | 1.3463 | 0.05253 | -0.0228 | 25.6292
14.5 | 1.35 | 0.05819 | -0.0234 | 23.1999
15 | 1.3446 | 0.06524 | -0.0246 | 20.6101
15.5 | 1.3382 | 0.07275 | -0.026 | 18.3945
16 | 1.3389 | 0.07971 | -0.028 | 16.7971
16.5 | 1.3379 | 0.08721 | -0.0305 | 15.3411
17 | 1.33 | 0.09577 | -0.0334 | 13.8874
17.5 | 1.3236 | 0.10448 | -0.0366 | 12.6685
18 | 1.3189 | 0.11331 | -0.0404 | 11.6397
18.5 | 1.3125 | 0.12271 | -0.0449 | 10.6959
19 | 1.3063 | 0.13215 | -0.0497 | 9.885
19.5 | 1.2996 | 0.14184 | -0.0551 | 9.1624

## 27. Re 500k Mach 0.10 (1)
BIGFOIL.COM POLAR EXPORT
NACA63-612 a=0.0
NACA63-612 a=0.0 |  |  |  | Cl Max: | 1.354 | at alpha= | 11 | deg
JavaFoil+Calcfoil stall+Eppler ext transition |  |  |  | L/D Max: | 106.144 | at alpha= | 4 | deg
Re: | 500000 |  |  | Cd Min: | 0.00733 | at alpha= | 0.5 | deg
Mach: | 0.1 |  |  | Cl=0 at alpha= | -2.9298 | deg
|  |  |  | @ Cl=0.1, Cd= | 0.0094875
|  |  |  | @ Cl=0.4, Cd= | 0.0076483
|  |  |  | @ Cl=0.6, Cd= | 0.0077007
alpha (deg) | Cl | Cd | Cm | Cl/Cd
-16 | -0.346 | 0.16104 | -0.014 | -2.147
-15.5 | -0.362 | 0.14653 | -0.014 | -2.467
-15 | -0.377 | 0.13718 | -0.014 | -2.748
-14.5 | -0.392 | 0.12868 | -0.014 | -3.046
-14 | -0.406 | 0.12302 | -0.014 | -3.303
-13.5 | -0.42 | 0.11365 | -0.014 | -3.693
-13 | -0.432 | 0.1077 | -0.014 | -4.008
-12.5 | -0.442 | 0.10239 | -0.014 | -4.317
-12 | -0.45 | 0.09502 | -0.014 | -4.737
-11.5 | -0.456 | 0.08869 | -0.014 | -5.138
-11 | -0.458 | 0.08342 | -0.015 | -5.496
-10.5 | -0.458 | 0.0783 | -0.014 | -5.845
-10 | -0.453 | 0.07638 | -0.012 | -5.931
-9.5 | -0.445 | 0.07104 | -0.012 | -6.26
-9 | -0.432 | 0.06392 | -0.013 | -6.763
-8.5 | -0.416 | 0.05924 | -0.013 | -7.015
-8 | -0.395 | 0.05597 | -0.016 | -7.058
-7.5 | -0.37 | 0.05152 | -0.016 | -7.182
-7 | -0.341 | 0.04901 | -0.017 | -6.954
-6.5 | -0.308 | 0.04548 | -0.018 | -6.779
-6 | -0.272 | 0.04206 | -0.019 | -6.471
-5.5 | -0.233 | 0.03933 | -0.02 | -5.93
-5 | -0.192 | 0.03714 | -0.021 | -5.16
-4.5 | -0.148 | 0.0364 | -0.019 | -4.054
-4 | -0.102 | 0.03479 | -0.019 | -2.936
-3.5 | -0.056 | 0.03335 | -0.019 | -1.668
-3 | -0.008 | 0.03191 | -0.021 | -0.258
-2.5 | 0.049 | 0.00953 | -0.043 | 5.189
-2 | 0.109 | 0.00948 | -0.044 | 11.541
-1.5 | 0.17 | 0.00936 | -0.044 | 18.117
-1 | 0.23 | 0.00929 | -0.045 | 24.731
-0.5 | 0.29 | 0.00929 | -0.045 | 31.216
0 | 0.35 | 0.00924 | -0.045 | 37.873
0.5 | 0.41 | 0.00733 | -0.046 | 55.875
1 | 0.47 | 0.0074 | -0.046 | 63.411
1.5 | 0.529 | 0.00755 | -0.047 | 70.091
2 | 0.589 | 0.00771 | -0.047 | 76.316
2.5 | 0.648 | 0.00766 | -0.047 | 84.559
3 | 0.706 | 0.00784 | -0.048 | 90.131
3.5 | 0.765 | 0.00768 | -0.048 | 99.653
4 | 0.823 | 0.00775 | -0.049 | 106.144
4.5 | 0.88 | 0.00864 | -0.049 | 101.854
5 | 0.936 | 0.00896 | -0.049 | 104.416
5.5 | 0.99 | 0.00935 | -0.049 | 105.897
6 | 1.042 | 0.00983 | -0.05 | 106.01
6.5 | 1.093 | 0.01041 | -0.05 | 104.948
7 | 1.14 | 0.01125 | -0.05 | 101.394
7.5 | 1.185 | 0.0125 | -0.05 | 94.758
8 | 1.226 | 0.01386 | -0.051 | 88.477
8.5 | 1.251 | 0.02028 | -0.05 | 61.657
9 | 1.285 | 0.02172 | -0.05 | 59.148
9.5 | 1.313 | 0.02341 | -0.051 | 56.095
10 | 1.334 | 0.02519 | -0.051 | 52.949
10.5 | 1.347 | 0.0272 | -0.051 | 49.527
11 | 1.354 | 0.02919 | -0.051 | 46.382
11.5 | 1.353 | 0.03154 | -0.052 | 42.897
12 | 1.344 | 0.03419 | -0.052 | 39.305
12.5 | 1.328 | 0.03714 | -0.052 | 35.743
13 | 1.304 | 0.04067 | -0.052 | 32.06
13.5 | 1.272 | 0.04502 | -0.052 | 28.245
14 | 1.227 | 0.05181 | -0.051 | 23.691
14.5 | 1.096 | 0.09389 | -0.041 | 11.672
15 | 1.024 | 0.1178 | -0.028 | 8.692
15.5 | 0.984 | 0.12993 | -0.024 | 7.572
16 | 0.945 | 0.1338 | -0.024 | 7.062

## 28. Re 500k Mach 0.10 (2)
BIGFOIL.COM POLAR EXPORT
NACA63-612 a=0.0
NACA63-612 a=0.0 |  |  |  | Cl Max: | 1.3437 | at alpha= | 13 | deg
XFOIL ncrit=9 |  |  |  | L/D Max: | 111.75 | at alpha= | 6.5 | deg
Re: | 500000 |  |  | Cd Min: | 0.24219 | at alpha= | -20 | deg
Mach: | 0.1 |  |  | Cl=0 at alpha= | -3.1016 | deg
|  |  |  | @ Cl=0.1, Cd= | 0.010956
|  |  |  | @ Cl=0.4, Cd= | 0.0071924
|  |  |  | @ Cl=0.6, Cd= | 0.0074127
alpha (deg) | Cl | Cd | Cm | Cl/Cd
-20 | -0.6626 | 0.24219 | 0.0553 | -2.7359
-19.5 | -0.6439 | 0.23581 | 0.051 | -2.7306
-19 | -0.6253 | 0.22931 | 0.0468 | -2.7269
-18.5 | -0.6071 | 0.22252 | 0.0419 | -2.7283
-18 | -0.5906 | 0.21605 | 0.037 | -2.7336
-17.5 | -0.5728 | 0.20868 | 0.033 | -2.7449
-17 | -0.5532 | 0.20192 | 0.0299 | -2.7397
-16.5 | -0.5349 | 0.19548 | 0.0261 | -2.7363
-16 | -0.5171 | 0.18887 | 0.0223 | -2.7379
-15.5 | -0.4999 | 0.18199 | 0.0185 | -2.7469
-15 | -0.4842 | 0.17455 | 0.0138 | -2.774
-14.5 | -0.4753 | 0.16729 | 0.008 | -2.8412
-14 | -0.4544 | 0.15932 | 0.0061 | -2.8521
-13.5 | -0.4379 | 0.15271 | 0.003 | -2.8675
-13 | -0.4226 | 0.14585 | -0.0005 | -2.8975
-12.5 | -0.4084 | 0.13878 | -0.0041 | -2.9428
-12 | -0.4014 | 0.13079 | -0.0101 | -3.069
-11.5 | -0.3935 | 0.12254 | -0.0156 | -3.2112
-11 | -0.3814 | 0.11466 | -0.0203 | -3.3264
-10.5 | -0.3527 | 0.10676 | -0.0242 | -3.3037
-10 | -0.3448 | 0.10053 | -0.0262 | -3.4298
-9.5 | -0.3373 | 0.09411 | -0.0286 | -3.5841
-9 | -0.335 | 0.08645 | -0.0328 | -3.8751
-8.5 | -0.3434 | 0.07683 | -0.0408 | -4.4696
-8 | -0.3566 | 0.06795 | -0.048 | -5.248
-7.5 | -0.3557 | 0.05851 | -0.0527 | -6.0793
-7 | -0.3498 | 0.04897 | -0.0546 | -7.1431
-6.5 | -0.3214 | 0.0438 | -0.0553 | -7.3379
-6 | -0.2861 | 0.03821 | -0.0556 | -7.4876
-5.5 | -0.2604 | 0.02017 | -0.0523 | -12.9103
-5 | -0.2082 | 0.01732 | -0.0518 | -12.0208
-4.5 | -0.1545 | 0.01516 | -0.0513 | -10.1913
-4 | -0.0996 | 0.01383 | -0.051 | -7.2017
-3.5 | -0.0435 | 0.01338 | -0.0509 | -3.2511
-3 | 0.0111 | 0.01217 | -0.0508 | 0.91208
-2.5 | 0.0673 | 0.0116 | -0.0507 | 5.8017
-2 | 0.1216 | 0.01053 | -0.0505 | 11.548
-1.5 | 0.1779 | 0.01012 | -0.0505 | 17.5791
-1 | 0.2347 | 0.00967 | -0.0507 | 24.2709
0 | 0.3319 | 0.00723 | -0.0483 | 45.9059
0.5 | 0.3792 | 0.0072 | -0.0456 | 52.6667
1 | 0.4341 | 0.00718 | -0.0446 | 60.4596
1.5 | 0.5082 | 0.00727 | -0.0485 | 69.9037
2 | 0.5873 | 0.00737 | -0.0537 | 79.6879
2.5 | 0.6379 | 0.00754 | -0.0531 | 84.6021
3 | 0.6904 | 0.00772 | -0.0527 | 89.4301
3.5 | 0.7451 | 0.00791 | -0.0527 | 94.1972
4 | 0.8003 | 0.00812 | -0.0528 | 98.5591
4.5 | 0.8555 | 0.00835 | -0.0529 | 102.4551
5 | 0.9106 | 0.00861 | -0.053 | 105.7607
5.5 | 0.9651 | 0.00891 | -0.053 | 108.3165
6 | 1.0195 | 0.00921 | -0.0531 | 110.6949
6.5 | 1.0728 | 0.0096 | -0.053 | 111.75
7 | 1.124 | 0.01012 | -0.0526 | 111.0672
7.5 | 1.1723 | 0.01088 | -0.052 | 107.7482
8 | 1.2164 | 0.01194 | -0.0508 | 101.876
8.5 | 1.2552 | 0.01331 | -0.0491 | 94.305
9 | 1.287 | 0.01499 | -0.0465 | 85.8572
9.5 | 1.3078 | 0.01697 | -0.0425 | 77.0654
10 | 1.3119 | 0.01937 | -0.0366 | 67.7284
10.5 | 1.3142 | 0.02255 | -0.0321 | 58.2794
11 | 1.3224 | 0.02581 | -0.0291 | 51.236
11.5 | 1.3288 | 0.02956 | -0.0266 | 44.9526
12 | 1.3371 | 0.03343 | -0.0249 | 39.997
12.5 | 1.3373 | 0.03831 | -0.0235 | 34.9073
13 | 1.3437 | 0.04284 | -0.0227 | 31.3655
13.5 | 1.3363 | 0.04915 | -0.0224 | 27.1882
14 | 1.3394 | 0.05473 | -0.0226 | 24.4729
14.5 | 1.342 | 0.0607 | -0.0234 | 22.1087
15 | 1.3333 | 0.06832 | -0.0248 | 19.5155
15.5 | 1.3304 | 0.07559 | -0.0264 | 17.6002
16 | 1.3297 | 0.0829 | -0.0285 | 16.0398
16.5 | 1.3277 | 0.09072 | -0.0313 | 14.6351
17 | 1.3174 | 0.09965 | -0.0341 | 13.2203
17.5 | 1.3129 | 0.10844 | -0.0378 | 12.1072
18 | 1.3068 | 0.11771 | -0.042 | 11.1019

## 29. Re 500k Mach 0.25 (1)
BIGFOIL.COM POLAR EXPORT
NACA63-612 a=0.0
NACA63-612 a=0.0 |  |  |  | Cl Max: | 1.337 | at alpha= | 10.5 | deg
JavaFoil+Calcfoil stall+Eppler ext transition |  |  |  | L/D Max: | 104.087 | at alpha= | 5.5 | deg
Re: | 500000 |  |  | Cd Min: | 0.00743 | at alpha= | 0.5 | deg
Mach: | 0.25 |  |  | Cl=0 at alpha= | -2.9184 | deg
|  |  |  | @ Cl=0.1, Cd= | 0.013066
|  |  |  | @ Cl=0.4, Cd= | 0.008091
|  |  |  | @ Cl=0.6, Cd= | 0.0078653
alpha (deg) | Cl | Cd | Cm | Cl/Cd
-14 | -0.065 | 0.13236 | -0.015 | -0.489
-13.5 | -0.062 | 0.12569 | -0.015 | -0.491
-13 | -0.154 | 0.12964 | -0.015 | -1.19
-12.5 | -0.208 | 0.11499 | -0.015 | -1.805
-12 | -0.251 | 0.10555 | -0.015 | -2.376
-11.5 | -0.288 | 0.10115 | -0.015 | -2.845
-11 | -0.319 | 0.09355 | -0.015 | -3.413
-10.5 | -0.345 | 0.08739 | -0.015 | -3.947
-10 | -0.364 | 0.07934 | -0.015 | -4.591
-9.5 | -0.377 | 0.07345 | -0.015 | -5.131
-9 | -0.382 | 0.06798 | -0.014 | -5.621
-8.5 | -0.38 | 0.06347 | -0.014 | -5.993
-8 | -0.371 | 0.05861 | -0.013 | -6.334
-7.5 | -0.355 | 0.05425 | -0.014 | -6.551
-7 | -0.333 | 0.05095 | -0.014 | -6.538
-6.5 | -0.306 | 0.04648 | -0.018 | -6.578
-6 | -0.273 | 0.04321 | -0.019 | -6.312
-5.5 | -0.235 | 0.04044 | -0.02 | -5.822
-5 | -0.195 | 0.03761 | -0.021 | -5.176
-4.5 | -0.15 | 0.0358 | -0.019 | -4.202
-4 | -0.104 | 0.03513 | -0.019 | -2.974
-3.5 | -0.057 | 0.03353 | -0.02 | -1.7
-3 | -0.008 | 0.03207 | -0.021 | -0.263
-2.5 | 0.041 | 0.03045 | -0.024 | 1.348
-2 | 0.112 | 0.00953 | -0.045 | 11.792
-1.5 | 0.174 | 0.00943 | -0.045 | 18.482
-1 | 0.236 | 0.0094 | -0.046 | 25.103
-0.5 | 0.298 | 0.00939 | -0.046 | 31.729
0 | 0.36 | 0.00935 | -0.047 | 38.466
0.5 | 0.421 | 0.00743 | -0.047 | 56.675
1 | 0.482 | 0.00756 | -0.047 | 63.824
1.5 | 0.544 | 0.0077 | -0.048 | 70.616
2 | 0.605 | 0.00788 | -0.048 | 76.758
2.5 | 0.665 | 0.00783 | -0.049 | 84.902
3 | 0.725 | 0.00805 | -0.049 | 90.133
3.5 | 0.785 | 0.00791 | -0.049 | 99.263
4 | 0.844 | 0.00863 | -0.05 | 97.744
4.5 | 0.901 | 0.00893 | -0.05 | 100.911
5 | 0.958 | 0.00928 | -0.05 | 103.194
5.5 | 1.013 | 0.00973 | -0.051 | 104.087
6 | 1.066 | 0.01027 | -0.051 | 103.774
6.5 | 1.117 | 0.011 | -0.051 | 101.486
7 | 1.164 | 0.01209 | -0.051 | 96.301
7.5 | 1.208 | 0.01345 | -0.052 | 89.797
8 | 1.236 | 0.02005 | -0.051 | 61.635
8.5 | 1.271 | 0.02179 | -0.051 | 58.344
9 | 1.302 | 0.02342 | -0.052 | 55.579
9.5 | 1.325 | 0.02545 | -0.052 | 52.069
10 | 1.336 | 0.02756 | -0.052 | 48.484
10.5 | 1.337 | 0.02992 | -0.052 | 44.699
11 | 1.327 | 0.03269 | -0.052 | 40.591
11.5 | 1.306 | 0.03542 | -0.053 | 36.876
12 | 1.272 | 0.03889 | -0.053 | 32.7
12.5 | 1.22 | 0.04417 | -0.052 | 27.614
13 | 1.13 | 0.05893 | -0.05 | 19.172
13.5 | 0.968 | 0.10535 | -0.025 | 9.19
14 | 0.904 | 0.1157 | -0.023 | 7.816
14.5 | 0.833 | 0.12885 | -0.019 | 6.467
15 | 0.757 | 0.13419 | -0.019 | 5.639
15.5 | 0.674 | 0.14508 | -0.017 | 4.649

## 30. Re 500k Mach 0.25 (2)
BIGFOIL.COM POLAR EXPORT
NACA63-612 a=0.0
NACA63-612 a=0.0 |  |  |  | Cl Max: | 1.314 | at alpha= | 11.5 | deg
XFOIL ncrit=9 |  |  |  | L/D Max: | 110.659 | at alpha= | 6.5 | deg
Re: | 500000 |  |  | Cd Min: | 0.24639 | at alpha= | -20 | deg
Mach: | 0.25 |  |  | Cl=0 at alpha= | -3.1072 | deg
|  |  |  | @ Cl=0.1, Cd= | 0.01129
|  |  |  | @ Cl=0.4, Cd= | 0.0073411
|  |  |  | @ Cl=0.6, Cd= | 0.0075386
alpha (deg) | Cl | Cd | Cm | Cl/Cd
-20 | -0.674 | 0.24639 | 0.0579 | -2.7355
-19.5 | -0.6543 | 0.23972 | 0.0534 | -2.7294
-19 | -0.6345 | 0.23291 | 0.0489 | -2.7242
-18.5 | -0.6159 | 0.22614 | 0.0436 | -2.7235
-17.5 | -0.5775 | 0.21177 | 0.0354 | -2.727
-17 | -0.5579 | 0.20517 | 0.0316 | -2.7192
-16.5 | -0.5385 | 0.19849 | 0.0275 | -2.713
-16 | -0.5196 | 0.19159 | 0.0235 | -2.712
-15.5 | -0.5012 | 0.18447 | 0.0194 | -2.717
-15 | -0.4857 | 0.17708 | 0.014 | -2.7428
-14 | -0.4506 | 0.16196 | 0.007 | -2.7822
-13.5 | -0.4335 | 0.15516 | 0.0035 | -2.7939
-13 | -0.417 | 0.1481 | -0.0002 | -2.8157
-12.5 | -0.4032 | 0.14063 | -0.0049 | -2.8671
-12 | -0.3964 | 0.13294 | -0.0111 | -2.9818
-11.5 | -0.3846 | 0.1248 | -0.0162 | -3.0817
-11 | -0.3558 | 0.11604 | -0.0212 | -3.0662
-10.5 | -0.3422 | 0.11011 | -0.0223 | -3.1078
-10 | -0.3325 | 0.1036 | -0.0248 | -3.2095
-9.5 | -0.324 | 0.0968 | -0.0277 | -3.3471
-9 | -0.3256 | 0.08808 | -0.0345 | -3.6966
-8.5 | -0.3245 | 0.07973 | -0.0403 | -4.07
-8 | -0.3287 | 0.07085 | -0.0477 | -4.6394
-7.5 | -0.3352 | 0.0624 | -0.0528 | -5.3718
-7 | -0.3317 | 0.05471 | -0.0545 | -6.0629
-6.5 | -0.311 | 0.04853 | -0.0561 | -6.4084
-6 | -0.2815 | 0.04193 | -0.0573 | -6.7136
-5.5 | -0.2501 | 0.03043 | -0.0567 | -8.2189
-5 | -0.2103 | 0.02191 | -0.0553 | -9.5984
-4.5 | -0.1582 | 0.01662 | -0.0536 | -9.5187
-4 | -0.1016 | 0.01514 | -0.0534 | -6.7107
-3.5 | -0.0447 | 0.01362 | -0.0531 | -3.2819
-3 | 0.0122 | 0.01249 | -0.0528 | 0.97678
-2.5 | 0.07 | 0.01188 | -0.0525 | 5.8923
-2 | 0.1264 | 0.01077 | -0.0522 | 11.7363
-1.5 | 0.1846 | 0.01026 | -0.0522 | 17.9922
-1 | 0.243 | 0.00983 | -0.0523 | 24.7202
-0.5 | 0.2911 | 0.00758 | -0.0516 | 38.4037
0 | 0.3444 | 0.00737 | -0.05 | 46.73
0.5 | 0.3944 | 0.00734 | -0.0476 | 53.733
1 | 0.4455 | 0.00735 | -0.0453 | 60.6122
1.5 | 0.5204 | 0.00746 | -0.0489 | 69.7587
2 | 0.6014 | 0.00754 | -0.054 | 79.7613
2.5 | 0.6602 | 0.00769 | -0.0547 | 85.8518
3 | 0.7139 | 0.00789 | -0.0541 | 90.4816
3.5 | 0.7702 | 0.00812 | -0.054 | 94.8522
4 | 0.8272 | 0.00836 | -0.0539 | 98.9474
4.5 | 0.8844 | 0.00861 | -0.0539 | 102.7178
5 | 0.9415 | 0.00888 | -0.0539 | 106.0248
5.5 | 0.9981 | 0.00919 | -0.0538 | 108.6072
6 | 1.054 | 0.00957 | -0.0535 | 110.1358
6.5 | 1.1088 | 0.01002 | -0.0531 | 110.6587
7 | 1.1602 | 0.01068 | -0.0522 | 108.633
7.5 | 1.2079 | 0.01162 | -0.051 | 103.9501
8 | 1.2491 | 0.01293 | -0.0489 | 96.6048
8.5 | 1.2821 | 0.01459 | -0.0459 | 87.8753
9 | 1.2999 | 0.01663 | -0.0409 | 78.166
9.5 | 1.3037 | 0.01925 | -0.035 | 67.7247
10 | 1.3035 | 0.02286 | -0.0305 | 57.021
10.5 | 1.3061 | 0.02683 | -0.0272 | 48.6806
11 | 1.3108 | 0.03103 | -0.0248 | 42.243
11.5 | 1.314 | 0.0357 | -0.023 | 36.8067
12 | 1.3131 | 0.04104 | -0.0218 | 31.9956
12.5 | 1.3111 | 0.04687 | -0.0212 | 27.9731
13 | 1.3124 | 0.05277 | -0.0212 | 24.8702
13.5 | 1.298 | 0.06076 | -0.022 | 21.3627
14 | 1.3032 | 0.06698 | -0.0229 | 19.4566
14.5 | 1.3011 | 0.07438 | -0.0246 | 17.4926
15 | 1.2905 | 0.08302 | -0.0268 | 15.5444
15.5 | 1.288 | 0.09114 | -0.0292 | 14.1321
16 | 1.2826 | 0.09999 | -0.0324 | 12.8273
16.5 | 1.2759 | 0.10941 | -0.0364 | 11.6616

## 31. Re 500k Mach 0.50 (1)
BIGFOIL.COM POLAR EXPORT
NACA63-612 a=0.0
NACA63-612 a=0.0 |  |  |  | Cl Max: | 1.305 | at alpha= | 8 | deg
JavaFoil+Calcfoil stall+Eppler ext transition |  |  |  | L/D Max: | 94.227 | at alpha= | 5 | deg
Re: | 500000 |  |  | Cd Min: | 0.00796 | at alpha= | 0.5 | deg
Mach: | 0.5 |  |  | Cl=0 at alpha= | -2.9167 | deg
|  |  |  | @ Cl=0.1, Cd= | 0.030822
|  |  |  | @ Cl=0.4, Cd= | 0.0097786
|  |  |  | @ Cl=0.6, Cd= | 0.0084802
alpha (deg) | Cl | Cd | Cm | Cl/Cd
-20 | -0.958 | 0.22422 | -0.021 | -4.272
-19.5 | -0.93 | 0.21435 | -0.021 | -4.338
-19 | -0.902 | 0.21008 | -0.022 | -4.294
-18.5 | -0.874 | 0.20527 | -0.022 | -4.26
-18 | -0.847 | 0.20056 | -0.022 | -4.221
-17.5 | -0.817 | 0.18868 | -0.021 | -4.332
-17 | -0.789 | 0.18167 | -0.021 | -4.341
-16.5 | -0.761 | 0.1784 | -0.021 | -4.264
-16 | -0.733 | 0.17401 | -0.021 | -4.211
-15.5 | -0.705 | 0.16637 | -0.021 | -4.236
-15 | -0.677 | 0.16219 | -0.021 | -4.173
-14.5 | -0.649 | 0.15517 | -0.021 | -4.182
-14 | -0.62 | 0.14933 | -0.02 | -4.149
-13.5 | -0.591 | 0.14117 | -0.02 | -4.188
-13 | -0.563 | 0.13717 | -0.02 | -4.106
-12.5 | -0.535 | 0.1333 | -0.02 | -4.015
-12 | -0.507 | 0.12975 | -0.02 | -3.909
-11.5 | -0.479 | 0.12505 | -0.02 | -3.832
-11 | -0.451 | 0.12312 | -0.021 | -3.665
-10.5 | -0.423 | 0.1151 | -0.02 | -3.672
-10 | -0.394 | 0.11537 | -0.019 | -3.418
-9.5 | -0.366 | 0.10438 | -0.019 | -3.511
-9 | -0.339 | 0.10159 | -0.019 | -3.332
-8.5 | -0.311 | 0.09931 | -0.019 | -3.127
-8 | -0.283 | 0.10556 | -0.02 | -2.677
-7.5 | -0.255 | 0.09146 | -0.019 | -2.785
-7 | -0.227 | 0.08381 | -0.018 | -2.703
-6.5 | -0.199 | 0.08165 | -0.018 | -2.434
-6 | -0.171 | 0.06177 | -0.017 | -2.764
-5.5 | -0.143 | 0.05019 | -0.017 | -2.85
-5 | -0.179 | 0.04683 | -0.015 | -3.819
-4.5 | -0.155 | 0.04084 | -0.02 | -3.798
-4 | -0.112 | 0.03703 | -0.022 | -3.036
-3.5 | -0.062 | 0.03477 | -0.022 | -1.796
-3 | -0.009 | 0.03322 | -0.022 | -0.281
-2.5 | 0.045 | 0.03205 | -0.022 | 1.417
-2 | 0.101 | 0.0308 | -0.024 | 3.278
-1.5 | 0.194 | 0.00986 | -0.051 | 19.717
-1 | 0.264 | 0.00979 | -0.051 | 26.934
-0.5 | 0.333 | 0.00973 | -0.052 | 34.2
0 | 0.402 | 0.00978 | -0.052 | 41.097
0.5 | 0.47 | 0.00796 | -0.053 | 59.083
1 | 0.539 | 0.00822 | -0.053 | 65.566
1.5 | 0.607 | 0.00851 | -0.054 | 71.377
2 | 0.672 | 0.00864 | -0.054 | 77.825
2.5 | 0.737 | 0.00889 | -0.054 | 82.942
3 | 0.802 | 0.00923 | -0.054 | 86.812
3.5 | 0.865 | 0.00965 | -0.055 | 89.695
4 | 0.928 | 0.00999 | -0.055 | 92.897
4.5 | 0.99 | 0.01052 | -0.055 | 94.162
5 | 1.051 | 0.01116 | -0.055 | 94.227
5.5 | 1.11 | 0.01199 | -0.056 | 92.602
6 | 1.165 | 0.01314 | -0.056 | 88.637
6.5 | 1.215 | 0.01477 | -0.056 | 82.237
7 | 1.258 | 0.01665 | -0.056 | 75.582
7.5 | 1.281 | 0.02517 | -0.056 | 50.883
8 | 1.305 | 0.02776 | -0.056 | 47.021
8.5 | 1.301 | 0.03087 | -0.056 | 42.149
9 | 1.251 | 0.03505 | -0.056 | 35.697
9.5 | 0.843 | 0.07666 | -0.016 | 11.001
10 | 0.691 | 0.10147 | -0.022 | 6.814
10.5 | 0.717 | 0.10689 | -0.022 | 6.709
11 | 0.743 | 0.1182 | -0.025 | 6.29
11.5 | 0.769 | 0.12771 | -0.025 | 6.022
12 | 0.796 | 0.13726 | -0.028 | 5.798
12.5 | 0.821 | 0.14059 | -0.028 | 5.842
13 | 0.847 | 0.14395 | -0.029 | 5.883

## 32. Re 500k Mach 0.50 (2)
BIGFOIL.COM POLAR EXPORT
NACA63-612 a=0.0
NACA63-612 a=0.0 |  |  |  | Cl Max: | 1.3089 | at alpha= | 8.5 | deg
XFOIL ncrit=9 |  |  |  | L/D Max: | 104.931 | at alpha= | 5.5 | deg
Re: | 500000 |  |  | Cd Min: | 0.2681 | at alpha= | -20 | deg
Mach: | 0.5 |  |  | Cl=0 at alpha= | -3.143 | deg
|  |  |  | @ Cl=0.1, Cd= | 0.013033
|  |  |  | @ Cl=0.4, Cd= | 0.0081
|  |  |  | @ Cl=0.6, Cd= | 0.0082214
alpha (deg) | Cl | Cd | Cm | Cl/Cd
-20 | -0.7319 | 0.2681 | 0.0698 | -2.73
-19.5 | -0.7073 | 0.2599 | 0.0639 | -2.7214
-19 | -0.684 | 0.25218 | 0.0579 | -2.7123
-18.5 | -0.6598 | 0.24354 | 0.0534 | -2.7092
-18 | -0.6355 | 0.23575 | 0.0485 | -2.6957
-17.5 | -0.6113 | 0.22794 | 0.0434 | -2.6818
-17 | -0.5871 | 0.22007 | 0.0383 | -2.6678
-16.5 | -0.5628 | 0.21215 | 0.0333 | -2.6528
-16 | -0.5391 | 0.20407 | 0.0277 | -2.6417
-15.5 | -0.5182 | 0.19651 | 0.0217 | -2.637
-15 | -0.4937 | 0.18779 | 0.0176 | -2.629
-14.5 | -0.4697 | 0.17998 | 0.0135 | -2.6097
-14 | -0.4466 | 0.17231 | 0.0089 | -2.5918
-13.5 | -0.4243 | 0.16444 | 0.0042 | -2.5803
-13 | -0.4053 | 0.15677 | -0.0025 | -2.5853
-12.5 | -0.3813 | 0.14813 | -0.0095 | -2.5741
-12 | -0.363 | 0.14094 | -0.01 | -2.5756
-11.5 | -0.3462 | 0.13404 | -0.0125 | -2.5828
-11 | -0.3295 | 0.12704 | -0.0157 | -2.5937
-10.5 | -0.3136 | 0.11973 | -0.0193 | -2.6192
-10 | -0.301 | 0.1124 | -0.0241 | -2.6779
-9.5 | -0.2931 | 0.10473 | -0.0301 | -2.7986
-9 | -0.2762 | 0.09676 | -0.032 | -2.8545
-8.5 | -0.2595 | 0.09015 | -0.0346 | -2.8785
-8 | -0.247 | 0.08328 | -0.0381 | -2.9659
-7.5 | -0.2368 | 0.07631 | -0.0421 | -3.1031
-7 | -0.2365 | 0.06754 | -0.0525 | -3.5016
-6.5 | -0.2406 | 0.05943 | -0.0597 | -4.0485
-6 | -0.2354 | 0.05164 | -0.0623 | -4.5585
-5.5 | -0.2178 | 0.04476 | -0.0646 | -4.866
-4.5 | -0.1543 | 0.02836 | -0.0658 | -5.4408
-4 | -0.1054 | 0.0212 | -0.0644 | -4.9717
-3.5 | -0.0457 | 0.01775 | -0.0633 | -2.5746
-3 | 0.0183 | 0.01481 | -0.0621 | 1.2357
-2.5 | 0.0845 | 0.01325 | -0.0613 | 6.3774
-2 | 0.151 | 0.01232 | -0.0606 | 12.2565
-1.5 | 0.2146 | 0.01113 | -0.0598 | 19.2812
-1 | 0.2809 | 0.01065 | -0.0595 | 26.3756
-0.5 | 0.3477 | 0.01017 | -0.0595 | 34.1888
0 | 0.4 | 0.0081 | -0.0579 | 49.3827
0.5 | 0.4598 | 0.00808 | -0.0557 | 56.9059
1 | 0.5128 | 0.0081 | -0.0518 | 63.3086
1.5 | 0.5799 | 0.00818 | -0.0515 | 70.8924
2 | 0.6674 | 0.00836 | -0.0557 | 79.8325
2.5 | 0.7605 | 0.00857 | -0.0613 | 88.7398
3 | 0.8179 | 0.00884 | -0.0596 | 92.5226
3.5 | 0.8816 | 0.00915 | -0.0589 | 96.3497
4 | 0.9466 | 0.00949 | -0.0582 | 99.7471
4.5 | 1.0116 | 0.00987 | -0.0574 | 102.4924
5 | 1.0759 | 0.01032 | -0.0563 | 104.2539
5.5 | 1.1385 | 0.01085 | -0.0547 | 104.9309
6 | 1.198 | 0.01154 | -0.0526 | 103.8128
6.5 | 1.2517 | 0.01246 | -0.0496 | 100.4575
7 | 1.2871 | 0.01397 | -0.0445 | 92.1331
7.5 | 1.3001 | 0.01617 | -0.0374 | 80.402
8 | 1.3078 | 0.0195 | -0.032 | 67.0667
8.5 | 1.3089 | 0.02388 | -0.0277 | 54.8116
9 | 1.3031 | 0.02921 | -0.0242 | 44.6114
9.5 | 1.2922 | 0.03539 | -0.0217 | 36.5131
10 | 1.2807 | 0.04212 | -0.0201 | 30.406
10.5 | 1.2719 | 0.04926 | -0.0195 | 25.8201
11 | 1.2602 | 0.05723 | -0.0198 | 22.0199
11.5 | 1.2513 | 0.06544 | -0.0208 | 19.1213
12 | 1.2404 | 0.07427 | -0.0224 | 16.7012
12.5 | 1.2329 | 0.08322 | -0.0245 | 14.8149
13 | 1.2187 | 0.09344 | -0.0279 | 13.0426
13.5 | 1.2077 | 0.10395 | -0.0317 | 11.6181

## 33. Re 750k Mach 0.00 (1)
BIGFOIL.COM POLAR EXPORT
NACA63-612 a=0.0
NACA63-612 a=0.0 |  |  |  | Cl Max: | 1.363 | at alpha= | 11.5 | deg
JavaFoil+Calcfoil stall+Eppler ext transition |  |  |  | L/D Max: | 130.758 | at alpha= | 5 | deg
Re: | 750000 |  |  | Cd Min: | 0.00653 | at alpha= | 0.5 | deg
Mach: | 0 |  |  | Cl=0 at alpha= | -2.9152 | deg
|  |  |  | @ Cl=0.1, Cd= | 0.008699
|  |  |  | @ Cl=0.4, Cd= | 0.0067873
|  |  |  | @ Cl=0.6, Cd= | 0.0069075
alpha (deg) | Cl | Cd | Cm | Cl/Cd
-16.5 | -0.376 | 0.15251 | -0.015 | -2.466
-16 | -0.39 | 0.14398 | -0.015 | -2.707
-15.5 | -0.403 | 0.13618 | -0.015 | -2.96
-15 | -0.416 | 0.12743 | -0.015 | -3.265
-14.5 | -0.429 | 0.12007 | -0.015 | -3.569
-14 | -0.44 | 0.11272 | -0.015 | -3.904
-13.5 | -0.451 | 0.10689 | -0.015 | -4.215
-13 | -0.46 | 0.10231 | -0.015 | -4.492
-12.5 | -0.467 | 0.09475 | -0.015 | -4.926
-12 | -0.472 | 0.0896 | -0.015 | -5.266
-11.5 | -0.474 | 0.08365 | -0.015 | -5.671
-11 | -0.474 | 0.07948 | -0.016 | -5.967
-10.5 | -0.471 | 0.07495 | -0.015 | -6.28
-10 | -0.463 | 0.07092 | -0.013 | -6.53
-9.5 | -0.453 | 0.06658 | -0.014 | -6.797
-9 | -0.438 | 0.06102 | -0.015 | -7.186
-8.5 | -0.42 | 0.05695 | -0.016 | -7.383
-8 | -0.398 | 0.05317 | -0.017 | -7.487
-7.5 | -0.372 | 0.04975 | -0.018 | -7.478
-7 | -0.342 | 0.04716 | -0.018 | -7.251
-6.5 | -0.309 | 0.04363 | -0.019 | -7.077
-6 | -0.272 | 0.04048 | -0.02 | -6.727
-5.5 | -0.233 | 0.03775 | -0.021 | -6.182
-5 | -0.192 | 0.03553 | -0.022 | -5.396
-4.5 | -0.147 | 0.03407 | -0.021 | -4.328
-4 | -0.102 | 0.03367 | -0.02 | -3.025
-3.5 | -0.056 | 0.03213 | -0.021 | -1.727
-3 | -0.01 | 0.00889 | -0.043 | -1.144
-2.5 | 0.049 | 0.00875 | -0.043 | 5.627
-2 | 0.109 | 0.00869 | -0.044 | 12.539
-1.5 | 0.169 | 0.00858 | -0.044 | 19.657
-1 | 0.229 | 0.00853 | -0.044 | 26.821
-0.5 | 0.289 | 0.00849 | -0.045 | 33.989
0 | 0.348 | 0.00846 | -0.045 | 41.182
0.5 | 0.408 | 0.00653 | -0.046 | 62.401
1 | 0.467 | 0.00665 | -0.046 | 70.308
1.5 | 0.527 | 0.00672 | -0.046 | 78.329
2 | 0.586 | 0.00686 | -0.047 | 85.454
2.5 | 0.645 | 0.00706 | -0.047 | 91.393
3 | 0.703 | 0.00695 | -0.048 | 101.226
3.5 | 0.762 | 0.00709 | -0.048 | 107.417
4 | 0.82 | 0.00721 | -0.048 | 113.708
4.5 | 0.877 | 0.007 | -0.049 | 125.388
5 | 0.934 | 0.00715 | -0.049 | 130.758
5.5 | 0.99 | 0.00823 | -0.05 | 120.23
6 | 1.043 | 0.00867 | -0.05 | 120.259
6.5 | 1.094 | 0.00922 | -0.05 | 118.641
7 | 1.141 | 0.00989 | -0.05 | 115.417
7.5 | 1.186 | 0.0109 | -0.051 | 108.831
8 | 1.228 | 0.01209 | -0.051 | 101.606
8.5 | 1.251 | 0.01836 | -0.05 | 68.151
9 | 1.286 | 0.01961 | -0.051 | 65.568
9.5 | 1.316 | 0.02112 | -0.051 | 62.275
10 | 1.337 | 0.02254 | -0.051 | 59.333
10.5 | 1.352 | 0.02453 | -0.051 | 55.13
11 | 1.361 | 0.02621 | -0.051 | 51.946
11.5 | 1.363 | 0.02835 | -0.052 | 48.068
12 | 1.357 | 0.03067 | -0.052 | 44.254
12.5 | 1.346 | 0.03308 | -0.052 | 40.691
13 | 1.327 | 0.0359 | -0.052 | 36.967
13.5 | 1.302 | 0.03924 | -0.052 | 33.176
14 | 1.269 | 0.0435 | -0.052 | 29.181
14.5 | 1.23 | 0.04883 | -0.052 | 25.198
15 | 1.183 | 0.05635 | -0.051 | 20.992
15.5 | 1.042 | 0.11112 | -0.037 | 9.374
16 | 1.009 | 0.11534 | -0.038 | 8.748
16.5 | 0.951 | 0.13757 | -0.028 | 6.914

## 34. Re 750k Mach 0.00 (2)
BIGFOIL.COM POLAR EXPORT
NACA63-612 a=0.0
NACA63-612 a=0.0 |  |  |  | Cl Max: | 1.4162 | at alpha= | 14.5 | deg
XFOIL ncrit=9 |  |  |  | L/D Max: | 126.625 | at alpha= | 6 | deg
Re: | 750000 |  |  | Cd Min: | 0.24151 | at alpha= | -20 | deg
Mach: | 0 |  |  | Cl=0 at alpha= | -3.0646 | deg
|  |  |  | @ Cl=0.1, Cd= | 0.0094187
|  |  |  | @ Cl=0.4, Cd= | 0.0061914
|  |  |  | @ Cl=0.6, Cd= | 0.0063278
alpha (deg) | Cl | Cd | Cm | Cl/Cd
-20 | -0.6618 | 0.24151 | 0.0552 | -2.7403
-19.5 | -0.6433 | 0.235 | 0.0509 | -2.7374
-19 | -0.6246 | 0.22819 | 0.0466 | -2.7372
-18.5 | -0.6071 | 0.22131 | 0.0419 | -2.7432
-18 | -0.5906 | 0.21455 | 0.0372 | -2.7527
-17.5 | -0.5729 | 0.20715 | 0.0334 | -2.7656
-17 | -0.5542 | 0.20077 | 0.03 | -2.7604
-16.5 | -0.5361 | 0.19439 | 0.0262 | -2.7579
-16 | -0.5185 | 0.18783 | 0.0224 | -2.7605
-15.5 | -0.5016 | 0.181 | 0.0186 | -2.7713
-15 | -0.485 | 0.17372 | 0.0147 | -2.7918
-14.5 | -0.4736 | 0.16534 | 0.0092 | -2.8644
-14 | -0.458 | 0.15746 | 0.0062 | -2.9087
-13.5 | -0.4416 | 0.15101 | 0.0031 | -2.9243
-13 | -0.4266 | 0.14422 | -0.0004 | -2.958
-12.5 | -0.4123 | 0.13727 | -0.0039 | -3.0036
-12 | -0.4031 | 0.1289 | -0.0092 | -3.1272
-11.5 | -0.3861 | 0.11921 | -0.0177 | -3.2388
-10.5 | -0.3685 | 0.10511 | -0.0219 | -3.5059
-10 | -0.3592 | 0.09845 | -0.0248 | -3.6486
-9.5 | -0.3496 | 0.09218 | -0.0276 | -3.7926
-9 | -0.3451 | 0.085 | -0.0312 | -4.06
-7 | -0.3829 | 0.03689 | -0.0531 | -10.3795
-6.5 | -0.3433 | 0.03394 | -0.0533 | -10.1149
-6 | -0.3251 | 0.01415 | -0.0492 | -22.9753
-5.5 | -0.2706 | 0.01333 | -0.0491 | -20.3001
-5 | -0.2165 | 0.01217 | -0.0488 | -17.7896
-4.5 | -0.1604 | 0.01189 | -0.0489 | -13.4903
-4 | -0.1045 | 0.01146 | -0.0491 | -9.1187
-3.5 | -0.0492 | 0.01073 | -0.0491 | -4.5853
-3 | 0.0073 | 0.01044 | -0.0493 | 0.69923
-2.5 | 0.0623 | 0.00972 | -0.0493 | 6.4095
-2 | 0.1186 | 0.00927 | -0.0494 | 12.794
-1.5 | 0.1755 | 0.00895 | -0.0496 | 19.6089
-1 | 0.2323 | 0.00862 | -0.0499 | 26.949
-0.5 | 0.2824 | 0.00662 | -0.05 | 42.6586
0 | 0.3359 | 0.00627 | -0.0494 | 53.5726
0.5 | 0.3896 | 0.0062 | -0.0487 | 62.8387
1 | 0.4382 | 0.00616 | -0.0466 | 71.1364
2 | 0.5571 | 0.00627 | -0.048 | 88.8517
2.5 | 0.6313 | 0.00637 | -0.0522 | 99.1052
3 | 0.6873 | 0.00653 | -0.0526 | 105.2527
3.5 | 0.7418 | 0.00673 | -0.0526 | 110.2229
4 | 0.797 | 0.00693 | -0.0528 | 115.0072
4.5 | 0.8524 | 0.00715 | -0.053 | 119.2168
5 | 0.9077 | 0.00739 | -0.0533 | 122.8281
5.5 | 0.9626 | 0.00767 | -0.0535 | 125.502
6 | 1.0168 | 0.00803 | -0.0536 | 126.6252
6.5 | 1.07 | 0.00846 | -0.0537 | 126.4775
7 | 1.1204 | 0.00913 | -0.0534 | 122.7163
7.5 | 1.1686 | 0.00998 | -0.0529 | 117.0942
8 | 1.2133 | 0.01107 | -0.052 | 109.6025
8.5 | 1.2536 | 0.01241 | -0.0506 | 101.0153
9 | 1.2884 | 0.01396 | -0.0485 | 92.2923
10.5 | 1.3382 | 0.0199 | -0.0354 | 67.2462
11 | 1.3537 | 0.02227 | -0.0322 | 60.7858
11.5 | 1.3682 | 0.02499 | -0.0296 | 54.7499
12 | 1.3815 | 0.02803 | -0.0275 | 49.2865
12.5 | 1.3914 | 0.0316 | -0.0257 | 44.0316
13 | 1.4034 | 0.03518 | -0.0244 | 39.892
13.5 | 1.3985 | 0.04064 | -0.0232 | 34.4119
14 | 1.4093 | 0.04481 | -0.0229 | 31.4506
14.5 | 1.4162 | 0.04967 | -0.0229 | 28.5122
15 | 1.4027 | 0.05732 | -0.0237 | 24.4714
15.5 | 1.4091 | 0.06291 | -0.0247 | 22.3987
16 | 1.4091 | 0.06958 | -0.0263 | 20.2515
16.5 | 1.4046 | 0.07721 | -0.0285 | 18.1919
17 | 1.3836 | 0.08767 | -0.032 | 15.7819
17.5 | 1.3754 | 0.09662 | -0.0353 | 14.2351
18 | 1.3681 | 0.10578 | -0.0392 | 12.9334
18.5 | 1.3586 | 0.11557 | -0.0437 | 11.7556
19 | 1.3479 | 0.12578 | -0.0486 | 10.7163
19.5 | 1.3375 | 0.13622 | -0.0542 | 9.8187

## 35. Re 750k Mach 0.10 (1)
BIGFOIL.COM POLAR EXPORT
NACA63-612 a=0.0
NACA63-612 a=0.0 |  |  |  | Cl Max: | 1.359 | at alpha= | 11 | deg
JavaFoil+Calcfoil stall+Eppler ext transition |  |  |  | L/D Max: | 130.371 | at alpha= | 5 | deg
Re: | 750000 |  |  | Cd Min: | 0.00656 | at alpha= | 0.5 | deg
Mach: | 0.1 |  |  | Cl=0 at alpha= | -2.9152 | deg
|  |  |  | @ Cl=0.1, Cd= | 0.008709
|  |  |  | @ Cl=0.4, Cd= | 0.0068833
|  |  |  | @ Cl=0.6, Cd= | 0.0069498
alpha (deg) | Cl | Cd | Cm | Cl/Cd
-16 | -0.346 | 0.14875 | -0.014 | -2.326
-15.5 | -0.362 | 0.14091 | -0.015 | -2.567
-15 | -0.377 | 0.13099 | -0.015 | -2.879
-14.5 | -0.392 | 0.12146 | -0.015 | -3.229
-14 | -0.407 | 0.11825 | -0.015 | -3.439
-13.5 | -0.42 | 0.1088 | -0.015 | -3.86
-13 | -0.432 | 0.1043 | -0.015 | -4.142
-12.5 | -0.442 | 0.09764 | -0.015 | -4.531
-12 | -0.451 | 0.08999 | -0.015 | -5.006
-11.5 | -0.456 | 0.08546 | -0.015 | -5.337
-11 | -0.459 | 0.07981 | -0.016 | -5.75
-10.5 | -0.458 | 0.07567 | -0.016 | -6.055
-10 | -0.453 | 0.07243 | -0.014 | -6.259
-9.5 | -0.445 | 0.06704 | -0.014 | -6.639
-9 | -0.433 | 0.06167 | -0.015 | -7.019
-8.5 | -0.416 | 0.05757 | -0.016 | -7.231
-8 | -0.396 | 0.05352 | -0.017 | -7.392
-7.5 | -0.371 | 0.04988 | -0.018 | -7.428
-7 | -0.341 | 0.0472 | -0.018 | -7.231
-6.5 | -0.309 | 0.0439 | -0.019 | -7.031
-6 | -0.273 | 0.04075 | -0.02 | -6.692
-5.5 | -0.234 | 0.03799 | -0.021 | -6.155
-5 | -0.192 | 0.03572 | -0.022 | -5.382
-4.5 | -0.148 | 0.0343 | -0.021 | -4.31
-4 | -0.102 | 0.03378 | -0.02 | -3.027
-3.5 | -0.056 | 0.03223 | -0.021 | -1.73
-3 | -0.01 | 0.00889 | -0.043 | -1.148
-2.5 | 0.049 | 0.00876 | -0.043 | 5.648
-2 | 0.109 | 0.0087 | -0.044 | 12.582
-1.5 | 0.17 | 0.0086 | -0.044 | 19.73
-1 | 0.23 | 0.00852 | -0.045 | 26.98
-0.5 | 0.29 | 0.0085 | -0.045 | 34.131
0 | 0.35 | 0.0085 | -0.045 | 41.16
0.5 | 0.41 | 0.00656 | -0.046 | 62.517
1 | 0.47 | 0.00665 | -0.046 | 70.579
1.5 | 0.529 | 0.00677 | -0.047 | 78.157
2 | 0.589 | 0.00692 | -0.047 | 85.023
2.5 | 0.648 | 0.00708 | -0.047 | 91.558
3 | 0.707 | 0.00694 | -0.048 | 101.772
3.5 | 0.765 | 0.0071 | -0.048 | 107.853
4 | 0.824 | 0.00728 | -0.049 | 113.133
4.5 | 0.881 | 0.00704 | -0.049 | 125.168
5 | 0.939 | 0.0072 | -0.049 | 130.371
5.5 | 0.994 | 0.00829 | -0.05 | 119.98
6 | 1.047 | 0.00875 | -0.05 | 119.763
6.5 | 1.098 | 0.00929 | -0.05 | 118.185
7 | 1.146 | 0.01 | -0.051 | 114.565
7.5 | 1.191 | 0.01105 | -0.051 | 107.716
8 | 1.232 | 0.01227 | -0.051 | 100.472
8.5 | 1.255 | 0.01857 | -0.05 | 67.573
9 | 1.289 | 0.0199 | -0.051 | 64.81
9.5 | 1.318 | 0.02145 | -0.051 | 61.433
10 | 1.339 | 0.02293 | -0.051 | 58.386
10.5 | 1.352 | 0.02491 | -0.051 | 54.283
11 | 1.359 | 0.02673 | -0.052 | 50.832
11.5 | 1.358 | 0.02888 | -0.052 | 47.024
12 | 1.349 | 0.03134 | -0.052 | 43.049
12.5 | 1.334 | 0.03397 | -0.052 | 39.256
13 | 1.31 | 0.03703 | -0.052 | 35.389
13.5 | 1.28 | 0.04069 | -0.052 | 31.463
14 | 1.241 | 0.04551 | -0.052 | 27.281
14.5 | 1.195 | 0.05171 | -0.052 | 23.118
15 | 1.133 | 0.06374 | -0.05 | 17.78
15.5 | 0.99 | 0.12207 | -0.03 | 8.109
16 | 0.95 | 0.12833 | -0.03 | 7.403

## 36. Re 750k Mach 0.10 (2)
BIGFOIL.COM POLAR EXPORT
NACA63-612 a=0.0
NACA63-612 a=0.0 |  |  |  | Cl Max: | 1.4066 | at alpha= | 14.5 | deg
XFOIL ncrit=9 |  |  |  | L/D Max: | 126.803 | at alpha= | 6 | deg
Re: | 750000 |  |  | Cd Min: | 0.24226 | at alpha= | -20 | deg
Mach: | 0.1 |  |  | Cl=0 at alpha= | -3.0651 | deg
|  |  |  | @ Cl=0.1, Cd= | 0.0094611
|  |  |  | @ Cl=0.4, Cd= | 0.0062137
|  |  |  | @ Cl=0.6, Cd= | 0.0063538
alpha (deg) | Cl | Cd | Cm | Cl/Cd
-20 | -0.6638 | 0.24226 | 0.0557 | -2.74
-19.5 | -0.6451 | 0.23569 | 0.0514 | -2.7371
-19 | -0.6263 | 0.22883 | 0.047 | -2.737
-18.5 | -0.6086 | 0.22194 | 0.0423 | -2.7422
-18 | -0.5918 | 0.21516 | 0.0375 | -2.7505
-17.5 | -0.5737 | 0.20777 | 0.0339 | -2.7612
-17 | -0.5549 | 0.20138 | 0.0303 | -2.7555
-16.5 | -0.5367 | 0.19496 | 0.0265 | -2.7529
-16 | -0.5188 | 0.18835 | 0.0226 | -2.7544
-15.5 | -0.5017 | 0.18148 | 0.0188 | -2.7645
-15 | -0.4849 | 0.17413 | 0.0148 | -2.7847
-14.5 | -0.4732 | 0.16584 | 0.0093 | -2.8534
-14 | -0.4572 | 0.158 | 0.0063 | -2.8937
-13.5 | -0.4406 | 0.15151 | 0.0032 | -2.9081
-13 | -0.4254 | 0.14469 | -0.0003 | -2.9401
-12.5 | -0.411 | 0.13771 | -0.0039 | -2.9845
-11.5 | -0.3843 | 0.11973 | -0.0177 | -3.2097
-11 | -0.3762 | 0.11275 | -0.0202 | -3.3366
-10.5 | -0.3656 | 0.10586 | -0.0215 | -3.4536
-10 | -0.356 | 0.09918 | -0.0245 | -3.5894
-9.5 | -0.3463 | 0.09283 | -0.0273 | -3.7305
-9 | -0.3415 | 0.08557 | -0.031 | -3.9909
-8.5 | -0.3488 | 0.07581 | -0.038 | -4.601
-8 | -0.3556 | 0.06903 | -0.0421 | -5.1514
-7.5 | -0.3652 | 0.05625 | -0.0513 | -6.4924
-7 | -0.3531 | 0.04615 | -0.0532 | -7.6511
-6.5 | -0.3521 | 0.02979 | -0.053 | -11.8194
-6 | -0.3257 | 0.01505 | -0.05 | -21.6412
-5.5 | -0.2722 | 0.01357 | -0.0497 | -20.059
-5 | -0.2168 | 0.01267 | -0.0494 | -17.1113
-4.5 | -0.1614 | 0.01195 | -0.0494 | -13.5063
-4 | -0.1052 | 0.01151 | -0.0495 | -9.1399
-3.5 | -0.0494 | 0.01079 | -0.0494 | -4.5783
-3 | 0.0074 | 0.01047 | -0.0496 | 0.70678
-2.5 | 0.0629 | 0.00975 | -0.0496 | 6.4513
-2 | 0.1194 | 0.00931 | -0.0497 | 12.8249
-1.5 | 0.1767 | 0.009 | -0.0499 | 19.6333
-1 | 0.2338 | 0.00863 | -0.0502 | 27.0915
-0.5 | 0.2845 | 0.00667 | -0.0504 | 42.6537
0 | 0.3381 | 0.0063 | -0.0497 | 53.6667
0.5 | 0.3922 | 0.00622 | -0.049 | 63.0547
1 | 0.4413 | 0.00618 | -0.047 | 71.4078
1.5 | 0.4936 | 0.00622 | -0.0459 | 79.3569
2 | 0.56 | 0.0063 | -0.0481 | 88.8889
2.5 | 0.6344 | 0.0064 | -0.0522 | 99.125
3 | 0.6916 | 0.00656 | -0.0529 | 105.4268
3.5 | 0.7464 | 0.00675 | -0.0529 | 110.5778
4 | 0.802 | 0.00696 | -0.053 | 115.2299
4.5 | 0.8578 | 0.00718 | -0.0533 | 119.4708
5 | 0.9135 | 0.00743 | -0.0535 | 122.9475
5.5 | 0.9686 | 0.00773 | -0.0537 | 125.304
6 | 1.0233 | 0.00807 | -0.0538 | 126.803
6.5 | 1.0768 | 0.00851 | -0.0538 | 126.5335
7 | 1.1273 | 0.00922 | -0.0534 | 122.2668
7.5 | 1.1752 | 0.01013 | -0.0528 | 116.0118
8 | 1.2198 | 0.01124 | -0.0518 | 108.5231
8.5 | 1.2593 | 0.01264 | -0.0502 | 99.6282
9 | 1.293 | 0.01424 | -0.0477 | 90.8006
9.5 | 1.3182 | 0.01605 | -0.0442 | 82.1308
10 | 1.3255 | 0.01814 | -0.0383 | 73.0706
10.5 | 1.3367 | 0.02052 | -0.0341 | 65.1413
11 | 1.3523 | 0.02303 | -0.0311 | 58.7191
11.5 | 1.3669 | 0.02586 | -0.0286 | 52.8577
12 | 1.3775 | 0.02925 | -0.0264 | 47.094
12.5 | 1.3881 | 0.03289 | -0.0248 | 42.2043
13 | 1.3981 | 0.03679 | -0.0236 | 38.0022
13.5 | 1.3939 | 0.04233 | -0.0227 | 32.9294
14 | 1.4025 | 0.04691 | -0.0224 | 29.8977
14.5 | 1.4066 | 0.05229 | -0.0227 | 26.9
15 | 1.394 | 0.06006 | -0.0237 | 23.2101
15.5 | 1.3987 | 0.06606 | -0.0249 | 21.1732
16 | 1.3971 | 0.07316 | -0.0268 | 19.0965
16.5 | 1.3888 | 0.08156 | -0.0294 | 17.028
17 | 1.3662 | 0.09255 | -0.0333 | 14.7618
17.5 | 1.3614 | 0.10118 | -0.0367 | 13.4552
18 | 1.3528 | 0.11077 | -0.0409 | 12.2127
18.5 | 1.3426 | 0.12088 | -0.0457 | 11.1069
19 | 1.3318 | 0.13132 | -0.051 | 10.1416
19.5 | 1.321 | 0.14199 | -0.0569 | 9.3035

## 37. Re 750k Mach 0.25 (1)
BIGFOIL.COM POLAR EXPORT
NACA63-612 a=0.0
NACA63-612 a=0.0 |  |  |  | Cl Max: | 1.342 | at alpha= | 10.5 | deg
JavaFoil+Calcfoil stall+Eppler ext transition |  |  |  | L/D Max: | 124.658 | at alpha= | 4.5 | deg
Re: | 750000 |  |  | Cd Min: | 0.00664 | at alpha= | 0.5 | deg
Mach: | 0.25 |  |  | Cl=0 at alpha= | -2.918 | deg
|  |  |  | @ Cl=0.1, Cd= | 0.0087677
|  |  |  | @ Cl=0.4, Cd= | 0.0073113
|  |  |  | @ Cl=0.6, Cd= | 0.0069969
alpha (deg) | Cl | Cd | Cm | Cl/Cd
-14 | -0.065 | 0.12632 | -0.016 | -0.512
-13.5 | -0.062 | 0.11774 | -0.016 | -0.525
-13 | -0.154 | 0.1139 | -0.016 | -1.356
-12.5 | -0.208 | 0.10634 | -0.016 | -1.953
-12 | -0.251 | 0.10223 | -0.015 | -2.454
-11.5 | -0.288 | 0.09544 | -0.015 | -3.017
-11 | -0.319 | 0.08705 | -0.016 | -3.67
-10.5 | -0.345 | 0.08422 | -0.016 | -4.098
-10 | -0.365 | 0.07492 | -0.016 | -4.866
-9.5 | -0.377 | 0.07064 | -0.016 | -5.339
-9 | -0.383 | 0.0648 | -0.016 | -5.903
-8.5 | -0.381 | 0.06092 | -0.016 | -6.251
-8 | -0.372 | 0.05647 | -0.015 | -6.58
-7.5 | -0.356 | 0.05233 | -0.017 | -6.804
-7 | -0.334 | 0.04955 | -0.017 | -6.736
-6.5 | -0.306 | 0.0452 | -0.019 | -6.773
-6 | -0.273 | 0.04201 | -0.02 | -6.501
-5.5 | -0.236 | 0.03889 | -0.021 | -6.063
-5 | -0.195 | 0.03654 | -0.022 | -5.334
-4.5 | -0.151 | 0.0347 | -0.021 | -4.344
-4 | -0.105 | 0.03411 | -0.02 | -3.067
-3.5 | -0.057 | 0.03237 | -0.022 | -1.765
-3 | -0.01 | 0.00895 | -0.044 | -1.171
-2.5 | 0.051 | 0.00884 | -0.045 | 5.744
-2 | 0.112 | 0.00875 | -0.045 | 12.848
-1.5 | 0.174 | 0.00865 | -0.045 | 20.129
-1 | 0.236 | 0.00861 | -0.046 | 27.436
-0.5 | 0.298 | 0.00856 | -0.046 | 34.807
0 | 0.36 | 0.00859 | -0.047 | 41.862
0.5 | 0.421 | 0.00664 | -0.047 | 63.392
1 | 0.482 | 0.00673 | -0.047 | 71.652
1.5 | 0.544 | 0.00685 | -0.048 | 79.353
2 | 0.605 | 0.00701 | -0.048 | 86.294
2.5 | 0.666 | 0.00699 | -0.049 | 95.218
3 | 0.726 | 0.00713 | -0.049 | 101.803
3.5 | 0.786 | 0.00728 | -0.05 | 107.901
4 | 0.846 | 0.00719 | -0.05 | 117.622
4.5 | 0.905 | 0.00726 | -0.05 | 124.658
5 | 0.962 | 0.00825 | -0.051 | 116.665
5.5 | 1.018 | 0.00863 | -0.051 | 117.953
6 | 1.071 | 0.00915 | -0.051 | 117.069
6.5 | 1.122 | 0.00983 | -0.052 | 114.218
7 | 1.17 | 0.01074 | -0.052 | 108.915
7.5 | 1.214 | 0.01188 | -0.052 | 102.162
8 | 1.24 | 0.01833 | -0.051 | 67.642
8.5 | 1.275 | 0.01996 | -0.052 | 63.897
9 | 1.306 | 0.02148 | -0.052 | 60.815
9.5 | 1.33 | 0.02319 | -0.052 | 57.341
10 | 1.341 | 0.02512 | -0.052 | 53.39
10.5 | 1.342 | 0.02742 | -0.053 | 48.949
11 | 1.332 | 0.03001 | -0.053 | 44.398
11.5 | 1.312 | 0.03248 | -0.053 | 40.387
12 | 1.278 | 0.03552 | -0.053 | 35.976
12.5 | 1.23 | 0.03963 | -0.053 | 31.044
13 | 1.169 | 0.04498 | -0.053 | 25.984
13.5 | 1.072 | 0.05962 | -0.05 | 17.976
14 | 0.907 | 0.10972 | -0.027 | 8.266
14.5 | 0.834 | 0.1212 | -0.023 | 6.884
15 | 0.757 | 0.12771 | -0.023 | 5.931
15.5 | 0.675 | 0.13965 | -0.021 | 4.833

## 38. Re 750k Mach 0.25 (2)
BIGFOIL.COM POLAR EXPORT
NACA63-612 a=0.0
NACA63-612 a=0.0 |  |  |  | Cl Max: | 1.3649 | at alpha= | 12.5 | deg
XFOIL ncrit=9 |  |  |  | L/D Max: | 126.024 | at alpha= | 6 | deg
Re: | 750000 |  |  | Cd Min: | 0.24649 | at alpha= | -20 | deg
Mach: | 0.25 |  |  | Cl=0 at alpha= | -3.0709 | deg
|  |  |  | @ Cl=0.1, Cd= | 0.0096883
|  |  |  | @ Cl=0.4, Cd= | 0.0063792
|  |  |  | @ Cl=0.6, Cd= | 0.0064717
alpha (deg) | Cl | Cd | Cm | Cl/Cd
-20 | -0.6753 | 0.24649 | 0.0584 | -2.7397
-19.5 | -0.6555 | 0.2396 | 0.0539 | -2.7358
-19 | -0.6357 | 0.23252 | 0.0492 | -2.734
-18.5 | -0.6172 | 0.22552 | 0.0443 | -2.7368
-17.5 | -0.5792 | 0.21126 | 0.036 | -2.7416
-17 | -0.5597 | 0.20475 | 0.0321 | -2.7336
-16.5 | -0.5404 | 0.19807 | 0.028 | -2.7283
-16 | -0.5214 | 0.19119 | 0.0239 | -2.7271
-15.5 | -0.5031 | 0.1841 | 0.0199 | -2.7328
-15 | -0.4856 | 0.17633 | 0.0153 | -2.7539
-14.5 | -0.4721 | 0.16846 | 0.01 | -2.8024
-14 | -0.4535 | 0.1608 | 0.0072 | -2.8203
-13.5 | -0.4362 | 0.15413 | 0.0038 | -2.8301
-13 | -0.4197 | 0.14713 | 0.0001 | -2.8526
-12 | -0.3892 | 0.13048 | -0.0126 | -2.9828
-11 | -0.37 | 0.11522 | -0.0187 | -3.2112
-10.5 | -0.3526 | 0.10937 | -0.0199 | -3.2239
-10 | -0.3413 | 0.10258 | -0.0231 | -3.3272
-9.5 | -0.3311 | 0.09581 | -0.0263 | -3.4558
-9 | -0.3289 | 0.08725 | -0.0318 | -3.7696
-8.5 | -0.3288 | 0.07842 | -0.0377 | -4.1928
-8 | -0.3313 | 0.06999 | -0.0438 | -4.7335
-7.5 | -0.3424 | 0.06072 | -0.0508 | -5.639
-6.5 | -0.3394 | 0.03756 | -0.0559 | -9.0362
-6 | -0.3097 | 0.02864 | -0.0554 | -10.8135
-5.5 | -0.2797 | 0.01558 | -0.0529 | -17.9525
-5 | -0.2232 | 0.01411 | -0.0524 | -15.8186
-4.5 | -0.1668 | 0.01246 | -0.0518 | -13.3868
-4 | -0.1087 | 0.01171 | -0.0516 | -9.2827
-3.5 | -0.049 | 0.01161 | -0.0516 | -4.2205
-3 | 0.0081 | 0.0107 | -0.0515 | 0.75701
-2.5 | 0.0659 | 0.01001 | -0.0514 | 6.5834
-2 | 0.1242 | 0.00946 | -0.0514 | 13.129
-1.5 | 0.1831 | 0.00914 | -0.0516 | 20.0328
-1 | 0.2421 | 0.00875 | -0.0517 | 27.6686
-0.5 | 0.296 | 0.007 | -0.0521 | 42.2857
0 | 0.3504 | 0.00643 | -0.0514 | 54.4946
1 | 0.4578 | 0.00632 | -0.0488 | 72.4367
1.5 | 0.5111 | 0.00634 | -0.0474 | 80.6151
2 | 0.5756 | 0.00643 | -0.0487 | 89.5179
2.5 | 0.6517 | 0.00656 | -0.0528 | 99.3445
3 | 0.7151 | 0.00675 | -0.0542 | 105.9407
3.5 | 0.7717 | 0.00694 | -0.0542 | 111.196
4 | 0.8293 | 0.00716 | -0.0542 | 115.824
4.5 | 0.8871 | 0.00741 | -0.0543 | 119.7166
5 | 0.9448 | 0.00768 | -0.0544 | 123.0208
5.5 | 1.0022 | 0.00799 | -0.0545 | 125.4318
6 | 1.0586 | 0.0084 | -0.0543 | 126.0238
6.5 | 1.1136 | 0.00892 | -0.054 | 124.843
7 | 1.1642 | 0.00979 | -0.0532 | 118.9173
7.5 | 1.2119 | 0.01083 | -0.052 | 111.9021
8 | 1.2542 | 0.01217 | -0.0501 | 103.0567
8.5 | 1.2879 | 0.01386 | -0.0471 | 92.9221
9 | 1.311 | 0.01573 | -0.0427 | 83.3439
9.5 | 1.3152 | 0.0181 | -0.0363 | 72.663
10 | 1.321 | 0.02114 | -0.0318 | 62.4882
10.5 | 1.3334 | 0.02422 | -0.0286 | 55.0537
11 | 1.3409 | 0.02799 | -0.0259 | 47.9064
11.5 | 1.356 | 0.03141 | -0.0241 | 43.171
12 | 1.3546 | 0.03653 | -0.0223 | 37.0819
12.5 | 1.3649 | 0.04086 | -0.0213 | 33.4043
13 | 1.3639 | 0.04663 | -0.0209 | 29.2494
13.5 | 1.361 | 0.05307 | -0.0211 | 25.6454
14 | 1.3619 | 0.05945 | -0.0218 | 22.9083
14.5 | 1.3527 | 0.06747 | -0.0234 | 20.0489
15 | 1.3444 | 0.0758 | -0.0255 | 17.7361
15.5 | 1.3395 | 0.08408 | -0.0281 | 15.9313
16 | 1.3321 | 0.09314 | -0.0314 | 14.3021
16.5 | 1.3156 | 0.10387 | -0.0358 | 12.6658
17 | 1.3009 | 0.11472 | -0.0406 | 11.3398
17.5 | 1.29 | 0.12539 | -0.0457 | 10.2879

## 39. Re 750k Mach 0.50 (1)
BIGFOIL.COM POLAR EXPORT
NACA63-612 a=0.0
NACA63-612 a=0.0 |  |  |  | Cl Max: | 1.309 | at alpha= | 8 | deg
JavaFoil+Calcfoil stall+Eppler ext transition |  |  |  | L/D Max: | 107.256 | at alpha= | 4.5 | deg
Re: | 750000 |  |  | Cd Min: | 0.00709 | at alpha= | 0.5 | deg
Mach: | 0.5 |  |  | Cl=0 at alpha= | -2.9167 | deg
|  |  |  | @ Cl=0.1, Cd= | 0.015944
|  |  |  | @ Cl=0.4, Cd= | 0.008938
|  |  |  | @ Cl=0.6, Cd= | 0.0074474
alpha (deg) | Cl | Cd | Cm | Cl/Cd
-20 | -0.958 | 0.20658 | -0.022 | -4.637
-19.5 | -0.93 | 0.19739 | -0.021 | -4.711
-19 | -0.902 | 0.193 | -0.022 | -4.674
-18.5 | -0.874 | 0.18819 | -0.022 | -4.646
-18 | -0.847 | 0.18349 | -0.022 | -4.614
-17.5 | -0.818 | 0.17418 | -0.021 | -4.696
-17 | -0.789 | 0.16906 | -0.021 | -4.666
-16.5 | -0.761 | 0.16229 | -0.021 | -4.687
-16 | -0.733 | 0.15796 | -0.021 | -4.639
-15.5 | -0.705 | 0.15538 | -0.021 | -4.536
-15 | -0.677 | 0.15128 | -0.021 | -4.474
-14.5 | -0.649 | 0.1401 | -0.021 | -4.632
-14 | -0.62 | 0.13658 | -0.02 | -4.538
-13.5 | -0.591 | 0.13012 | -0.02 | -4.544
-13 | -0.563 | 0.12627 | -0.02 | -4.461
-12.5 | -0.535 | 0.12253 | -0.02 | -4.369
-12 | -0.507 | 0.11907 | -0.02 | -4.261
-11.5 | -0.479 | 0.11448 | -0.02 | -4.187
-11 | -0.451 | 0.11259 | -0.021 | -4.008
-10.5 | -0.423 | 0.10571 | -0.02 | -4
-10 | -0.394 | 0.10411 | -0.019 | -3.789
-9.5 | -0.367 | 0.09595 | -0.019 | -3.82
-9 | -0.339 | 0.09091 | -0.019 | -3.724
-8.5 | -0.311 | 0.08871 | -0.02 | -3.502
-8 | -0.283 | 0.09429 | -0.02 | -2.998
-7.5 | -0.255 | 0.08525 | -0.02 | -2.989
-7 | -0.227 | 0.06263 | -0.019 | -3.619
-6.5 | -0.199 | 0.05293 | -0.019 | -3.756
-6 | -0.171 | 0.05681 | -0.017 | -3.007
-5.5 | -0.143 | 0.04753 | -0.019 | -3.012
-5 | -0.179 | 0.04466 | -0.015 | -4.005
-4.5 | -0.155 | 0.03866 | -0.021 | -4.017
-4 | -0.113 | 0.03572 | -0.023 | -3.152
-3.5 | -0.062 | 0.0338 | -0.022 | -1.848
-3 | -0.009 | 0.03224 | -0.023 | -0.289
-2.5 | 0.045 | 0.031 | -0.024 | 1.467
-2 | 0.125 | 0.0091 | -0.05 | 13.772
-1.5 | 0.194 | 0.00903 | -0.051 | 21.529
-1 | 0.264 | 0.00894 | -0.051 | 29.485
-0.5 | 0.333 | 0.00887 | -0.052 | 37.511
0 | 0.402 | 0.00894 | -0.052 | 44.935
0.5 | 0.47 | 0.00709 | -0.053 | 66.299
1 | 0.539 | 0.00725 | -0.053 | 74.301
1.5 | 0.607 | 0.00747 | -0.054 | 81.309
2 | 0.675 | 0.00752 | -0.054 | 89.697
2.5 | 0.741 | 0.00749 | -0.054 | 98.922
3 | 0.807 | 0.00819 | -0.055 | 98.522
3.5 | 0.871 | 0.00852 | -0.055 | 102.224
4 | 0.934 | 0.00893 | -0.055 | 104.618
4.5 | 0.996 | 0.00929 | -0.056 | 107.256
5 | 1.057 | 0.00987 | -0.056 | 107.06
5.5 | 1.116 | 0.01063 | -0.056 | 105.051
6 | 1.171 | 0.01168 | -0.056 | 100.202
6.5 | 1.221 | 0.01313 | -0.057 | 92.977
7 | 1.264 | 0.01478 | -0.057 | 85.476
7.5 | 1.285 | 0.02314 | -0.056 | 55.538
8 | 1.309 | 0.02551 | -0.056 | 51.333
8.5 | 1.306 | 0.02841 | -0.056 | 45.963
9 | 1.256 | 0.03228 | -0.056 | 38.909
9.5 | 0.843 | 0.07235 | -0.018 | 11.657
10 | 0.692 | 0.09421 | -0.022 | 7.34
10.5 | 0.717 | 0.09706 | -0.022 | 7.39
11 | 0.744 | 0.10851 | -0.025 | 6.852
11.5 | 0.769 | 0.11398 | -0.025 | 6.748
12 | 0.796 | 0.12309 | -0.028 | 6.466
12.5 | 0.821 | 0.12645 | -0.028 | 6.495
13 | 0.847 | 0.13276 | -0.029 | 6.381

## 40. Re 750k Mach 0.50 (2)
BIGFOIL.COM POLAR EXPORT
NACA63-612 a=0.0
NACA63-612 a=0.0 |  |  |  | Cl Max: | 1.3218 | at alpha= | 8.5 | deg
XFOIL ncrit=9 |  |  |  | L/D Max: | 121.469 | at alpha= | 5 | deg
Re: | 750000 |  |  | Cd Min: | 0.26831 | at alpha= | -20 | deg
Mach: | 0.5 |  |  | Cl=0 at alpha= | -3.1056 | deg
|  |  |  | @ Cl=0.1, Cd= | 0.011089
|  |  |  | @ Cl=0.4, Cd= | 0.0072913
|  |  |  | @ Cl=0.6, Cd= | 0.0070231
alpha (deg) | Cl | Cd | Cm | Cl/Cd
-20 | -0.734 | 0.26831 | 0.0706 | -2.7356
-19.5 | -0.7094 | 0.25984 | 0.0648 | -2.7301
-19 | -0.6858 | 0.25179 | 0.0591 | -2.7237
-18.5 | -0.6622 | 0.24344 | 0.0538 | -2.7202
-18 | -0.638 | 0.23559 | 0.0493 | -2.7081
-17.5 | -0.6138 | 0.22788 | 0.0443 | -2.6935
-17 | -0.5896 | 0.22001 | 0.0392 | -2.6799
-16.5 | -0.5654 | 0.2121 | 0.0342 | -2.6657
-16 | -0.5414 | 0.20388 | 0.0291 | -2.6555
-15.5 | -0.5187 | 0.1957 | 0.0235 | -2.6505
-15 | -0.4972 | 0.18764 | 0.0179 | -2.6498
-14.5 | -0.4731 | 0.17925 | 0.0141 | -2.6393
-14 | -0.4498 | 0.1718 | 0.0098 | -2.6182
-13.5 | -0.4227 | 0.16366 | 0.0035 | -2.5828
-13 | -0.4073 | 0.15669 | 0.0012 | -2.5994
-12.5 | -0.3941 | 0.14904 | -0.0038 | -2.6443
-12 | -0.3741 | 0.1409 | -0.0068 | -2.6551
-11.5 | -0.3547 | 0.13375 | -0.01 | -2.652
-11 | -0.3364 | 0.12656 | -0.0137 | -2.658
-10.5 | -0.3194 | 0.11923 | -0.0174 | -2.6789
-10 | -0.3032 | 0.1118 | -0.0214 | -2.712
-9.5 | -0.2947 | 0.10361 | -0.0276 | -2.8443
-9 | -0.2831 | 0.09549 | -0.0324 | -2.9647
-8.5 | -0.2674 | 0.0884 | -0.0344 | -3.0249
-8 | -0.2556 | 0.08126 | -0.0382 | -3.1455
-7.5 | -0.2446 | 0.07453 | -0.0418 | -3.2819
-7 | -0.2368 | 0.06762 | -0.046 | -3.5019
-6.5 | -0.2403 | 0.05966 | -0.0525 | -4.0278
-6 | -0.2451 | 0.04966 | -0.0605 | -4.9356
-5.5 | -0.2294 | 0.0414 | -0.0639 | -5.5411
-5 | -0.2014 | 0.03399 | -0.0652 | -5.9253
-4.5 | -0.1623 | 0.02612 | -0.0649 | -6.2136
-4 | -0.1143 | 0.01786 | -0.0631 | -6.3998
-3.5 | -0.0523 | 0.01423 | -0.0618 | -3.6753
-3 | 0.014 | 0.01236 | -0.0607 | 1.1327
-2.5 | 0.0808 | 0.01138 | -0.06 | 7.1002
-2 | 0.1462 | 0.01039 | -0.0594 | 14.0712
-1.5 | 0.213 | 0.00976 | -0.0591 | 21.8238
-1 | 0.2803 | 0.00933 | -0.059 | 30.0429
-0.5 | 0.3479 | 0.00904 | -0.059 | 38.4845
0 | 0.4057 | 0.0071 | -0.0588 | 57.1408
0.5 | 0.4699 | 0.00694 | -0.0579 | 67.7089
1 | 0.5318 | 0.00694 | -0.0564 | 76.6282
1.5 | 0.5926 | 0.00701 | -0.0548 | 84.5364
2 | 0.6548 | 0.00712 | -0.0535 | 91.9663
2.5 | 0.7325 | 0.00729 | -0.0555 | 100.4801
3 | 0.8217 | 0.00752 | -0.06 | 109.2686
3.5 | 0.8855 | 0.00779 | -0.0593 | 113.6714
4 | 0.9515 | 0.00811 | -0.0588 | 117.3243
4.5 | 1.0181 | 0.00846 | -0.0582 | 120.3428
5 | 1.0835 | 0.00892 | -0.0573 | 121.4686
5.5 | 1.1477 | 0.00947 | -0.056 | 121.1932
6 | 1.2085 | 0.01021 | -0.0541 | 118.3643
6.5 | 1.2605 | 0.01132 | -0.051 | 111.3516
7 | 1.2989 | 0.01289 | -0.0463 | 100.768
7.5 | 1.3124 | 0.01506 | -0.039 | 87.1448
8 | 1.3197 | 0.01838 | -0.0334 | 71.8009
8.5 | 1.3218 | 0.02262 | -0.0288 | 58.435
9 | 1.318 | 0.02774 | -0.0251 | 47.5126
9.5 | 1.3106 | 0.03356 | -0.0223 | 39.0524
10 | 1.3068 | 0.03959 | -0.0203 | 33.0083
10.5 | 1.2997 | 0.04643 | -0.0193 | 27.9927
11 | 1.2964 | 0.05349 | -0.019 | 24.2363
11.5 | 1.2838 | 0.06191 | -0.02 | 20.7366
12 | 1.2758 | 0.07038 | -0.0213 | 18.1273
12.5 | 1.2633 | 0.07984 | -0.0238 | 15.8229
13 | 1.2505 | 0.08983 | -0.0269 | 13.9207
13.5 | 1.2367 | 0.10052 | -0.0308 | 12.303

## 41. Re 1M Mach 0.00 (1)
BIGFOIL.COM POLAR EXPORT
NACA63-612 a=0.0
NACA63-612 a=0.0 |  |  |  | Cl Max: | 1.367 | at alpha= | 11.5 | deg
JavaFoil+Calcfoil stall+Eppler ext transition |  |  |  | L/D Max: | 138.786 | at alpha= | 5 | deg
Re: | 1000000 |  |  | Cd Min: | 0.00619 | at alpha= | 0.5 | deg
Mach: | 0 |  |  | Cl=0 at alpha= | -2.9152 | deg
|  |  |  | @ Cl=0.1, Cd= | 0.008266
|  |  |  | @ Cl=0.4, Cd= | 0.0064353
|  |  |  | @ Cl=0.6, Cd= | 0.006518
alpha (deg) | Cl | Cd | Cm | Cl/Cd
-16.5 | -0.376 | 0.15227 | -0.015 | -2.472
-16 | -0.39 | 0.13676 | -0.015 | -2.851
-15.5 | -0.403 | 0.13213 | -0.015 | -3.053
-15 | -0.416 | 0.12215 | -0.015 | -3.408
-14.5 | -0.429 | 0.11651 | -0.015 | -3.68
-14 | -0.44 | 0.11098 | -0.016 | -3.968
-13.5 | -0.451 | 0.10441 | -0.016 | -4.318
-13 | -0.46 | 0.09804 | -0.016 | -4.69
-12.5 | -0.467 | 0.0938 | -0.016 | -4.98
-12 | -0.472 | 0.08771 | -0.016 | -5.384
-11.5 | -0.475 | 0.08198 | -0.016 | -5.791
-11 | -0.475 | 0.07677 | -0.016 | -6.182
-10.5 | -0.471 | 0.07201 | -0.016 | -6.543
-10 | -0.464 | 0.06933 | -0.015 | -6.688
-9.5 | -0.453 | 0.06502 | -0.016 | -6.97
-9 | -0.439 | 0.05997 | -0.017 | -7.321
-8.5 | -0.421 | 0.05567 | -0.017 | -7.56
-8 | -0.398 | 0.05218 | -0.018 | -7.637
-7.5 | -0.372 | 0.04886 | -0.019 | -7.622
-7 | -0.342 | 0.04587 | -0.019 | -7.462
-6.5 | -0.309 | 0.04279 | -0.02 | -7.223
-6 | -0.273 | 0.03972 | -0.021 | -6.868
-5.5 | -0.234 | 0.03628 | -0.023 | -6.462
-5 | -0.237 | 0.00655 | -0.042 | -36.179
-4.5 | -0.183 | 0.0064 | -0.042 | -28.547
-4 | -0.127 | 0.00864 | -0.042 | -14.645
-3.5 | -0.069 | 0.00855 | -0.043 | -8.051
-3 | -0.01 | 0.00848 | -0.043 | -1.198
-2.5 | 0.049 | 0.0083 | -0.043 | 5.928
-2 | 0.109 | 0.00826 | -0.044 | 13.188
-1.5 | 0.169 | 0.00817 | -0.044 | 20.664
-1 | 0.229 | 0.0081 | -0.044 | 28.213
-0.5 | 0.289 | 0.00807 | -0.045 | 35.757
0 | 0.348 | 0.00803 | -0.045 | 43.349
0.5 | 0.408 | 0.00619 | -0.046 | 65.916
1 | 0.467 | 0.00627 | -0.046 | 74.463
1.5 | 0.527 | 0.00634 | -0.046 | 83.113
2 | 0.586 | 0.00648 | -0.047 | 90.461
2.5 | 0.645 | 0.00664 | -0.047 | 97.178
3 | 0.704 | 0.00652 | -0.048 | 107.882
3.5 | 0.762 | 0.00667 | -0.048 | 114.109
4 | 0.82 | 0.00679 | -0.048 | 120.721
4.5 | 0.878 | 0.00698 | -0.049 | 125.695
5 | 0.935 | 0.00674 | -0.049 | 138.786
5.5 | 0.991 | 0.0078 | -0.05 | 126.999
6 | 1.045 | 0.0082 | -0.05 | 127.479
6.5 | 1.096 | 0.00875 | -0.05 | 125.271
7 | 1.143 | 0.00955 | -0.05 | 119.692
7.5 | 1.189 | 0.01038 | -0.051 | 114.547
8 | 1.231 | 0.01144 | -0.051 | 107.639
8.5 | 1.254 | 0.01725 | -0.05 | 72.693
9 | 1.289 | 0.01843 | -0.051 | 69.961
9.5 | 1.319 | 0.01986 | -0.051 | 66.396
10 | 1.341 | 0.0212 | -0.051 | 63.248
10.5 | 1.356 | 0.02292 | -0.051 | 59.147
11 | 1.365 | 0.0245 | -0.052 | 55.717
11.5 | 1.367 | 0.02652 | -0.052 | 51.526
12 | 1.361 | 0.02885 | -0.052 | 47.192
12.5 | 1.35 | 0.03106 | -0.052 | 43.456
13 | 1.331 | 0.0337 | -0.052 | 39.505
13.5 | 1.306 | 0.03674 | -0.053 | 35.554
14 | 1.275 | 0.04053 | -0.053 | 31.455
14.5 | 1.238 | 0.04502 | -0.052 | 27.488
15 | 1.195 | 0.05048 | -0.052 | 23.674
15.5 | 1.13 | 0.06521 | -0.05 | 17.326
16 | 1.09 | 0.06889 | -0.051 | 15.827
16.5 | 0.962 | 0.12766 | -0.035 | 7.536

## 42. Re 1M Mach 0.00 (2)
BIGFOIL.COM POLAR EXPORT
NACA63-612 a=0.0
NACA63-612 a=0.0 |  |  |  | Cl Max: | 1.4663 | at alpha= | 15 | deg
XFOIL ncrit=9 |  |  |  | L/D Max: | 137.757 | at alpha= | 6 | deg
Re: | 1000000 |  |  | Cd Min: | 0.24031 | at alpha= | -20 | deg
Mach: | 0 |  |  | Cl=0 at alpha= | -3.0387 | deg
|  |  |  | @ Cl=0.1, Cd= | 0.0087001
|  |  |  | @ Cl=0.4, Cd= | 0.0057022
|  |  |  | @ Cl=0.6, Cd= | 0.0057592
alpha (deg) | Cl | Cd | Cm | Cl/Cd
-20 | -0.6626 | 0.24031 | 0.0546 | -2.7573
-19.5 | -0.645 | 0.23323 | 0.0506 | -2.7655
-19 | -0.6267 | 0.22715 | 0.0467 | -2.759
-18.5 | -0.6084 | 0.22119 | 0.0427 | -2.7506
-18 | -0.59 | 0.2149 | 0.0386 | -2.7455
-17.5 | -0.5718 | 0.20839 | 0.0345 | -2.7439
-17 | -0.5537 | 0.20163 | 0.0305 | -2.7461
-16.5 | -0.5359 | 0.19456 | 0.0265 | -2.7544
-16 | -0.5199 | 0.18665 | 0.0218 | -2.7854
-15.5 | -0.5053 | 0.1791 | 0.0174 | -2.8213
-15 | -0.4904 | 0.17105 | 0.0137 | -2.867
-14.5 | -0.4729 | 0.16469 | 0.0105 | -2.8715
-14 | -0.456 | 0.15839 | 0.0071 | -2.879
-13.5 | -0.441 | 0.15126 | 0.0034 | -2.9155
-13 | -0.4279 | 0.1432 | -0.0008 | -2.9881
-11.5 | -0.3882 | 0.11946 | -0.014 | -3.2496
-11 | -0.3767 | 0.11306 | -0.0168 | -3.3319
-10.5 | -0.3659 | 0.1065 | -0.0198 | -3.4357
-9.5 | -0.358 | 0.08998 | -0.0287 | -3.9787
-9 | -0.36 | 0.08057 | -0.0342 | -4.4682
-8.5 | -0.3677 | 0.0713 | -0.0405 | -5.1571
-7.5 | -0.3825 | 0.05131 | -0.0513 | -7.4547
-7 | -0.3732 | 0.04214 | -0.0528 | -8.8562
-6.5 | -0.3863 | 0.01273 | -0.0481 | -30.3456
-6 | -0.3316 | 0.01199 | -0.048 | -27.6564
-5.5 | -0.2772 | 0.01103 | -0.0479 | -25.1315
-5 | -0.2212 | 0.01061 | -0.0479 | -20.8483
-4.5 | -0.1649 | 0.01027 | -0.0481 | -16.0565
-3.5 | -0.0512 | 0.00988 | -0.0486 | -5.1822
-3 | 0.0043 | 0.00921 | -0.0486 | 0.46688
-2.5 | 0.0613 | 0.00903 | -0.0489 | 6.7885
-2 | 0.1176 | 0.00855 | -0.0491 | 13.7544
-1.5 | 0.1747 | 0.00822 | -0.0494 | 21.253
-1 | 0.232 | 0.00799 | -0.0497 | 29.0363
-0.5 | 0.2852 | 0.00652 | -0.0502 | 43.7423
0 | 0.3387 | 0.00582 | -0.05 | 58.1959
0.5 | 0.3941 | 0.00571 | -0.0498 | 69.0193
1 | 0.447 | 0.00564 | -0.0489 | 79.2553
1.5 | 0.4991 | 0.00567 | -0.0479 | 88.0247
2 | 0.5525 | 0.0057 | -0.0472 | 96.9298
2.5 | 0.6167 | 0.00578 | -0.0491 | 106.6955
3 | 0.6885 | 0.00591 | -0.0528 | 116.4975
3.5 | 0.743 | 0.00609 | -0.0528 | 122.0033
4 | 0.7985 | 0.00629 | -0.0531 | 126.9475
4.5 | 0.8542 | 0.00651 | -0.0534 | 131.2135
5 | 0.9097 | 0.00676 | -0.0537 | 134.571
5.5 | 0.9646 | 0.00708 | -0.0539 | 136.2429
6 | 1.0194 | 0.0074 | -0.0542 | 137.7568
6.5 | 1.0717 | 0.00797 | -0.0542 | 134.4668
7 | 1.1221 | 0.00871 | -0.0539 | 128.8289
7.5 | 1.17 | 0.00964 | -0.0534 | 121.3693
8 | 1.215 | 0.01074 | -0.0526 | 113.1285
8.5 | 1.2556 | 0.01207 | -0.0512 | 104.0265
9 | 1.2924 | 0.0135 | -0.0492 | 95.7333
9.5 | 1.3218 | 0.01515 | -0.0463 | 87.2475
10 | 1.3413 | 0.01679 | -0.0418 | 79.8868
10.5 | 1.3571 | 0.0185 | -0.0373 | 73.3568
11 | 1.3756 | 0.02047 | -0.034 | 67.2008
11.5 | 1.3896 | 0.02303 | -0.031 | 60.3387
12 | 1.4113 | 0.02527 | -0.0291 | 55.8488
12.5 | 1.4204 | 0.02869 | -0.0268 | 49.5085
13 | 1.4373 | 0.03166 | -0.0254 | 45.398
13.5 | 1.4497 | 0.03519 | -0.0243 | 41.1964
14 | 1.4492 | 0.0402 | -0.0232 | 36.0498
14.5 | 1.4617 | 0.04415 | -0.0229 | 33.1076
15 | 1.4663 | 0.04922 | -0.0229 | 29.7907
15.5 | 1.4553 | 0.05656 | -0.0237 | 25.7302
16 | 1.4597 | 0.06235 | -0.0247 | 23.4114
16.5 | 1.46 | 0.06893 | -0.0263 | 21.1809
17 | 1.4534 | 0.07683 | -0.0286 | 18.9171
17.5 | 1.4395 | 0.08618 | -0.0318 | 16.7034
18 | 1.4155 | 0.0977 | -0.0363 | 14.4882
18.5 | 1.4074 | 0.10695 | -0.0402 | 13.1594
19 | 1.3943 | 0.11735 | -0.045 | 11.8816
19.5 | 1.3802 | 0.12822 | -0.0505 | 10.7643
20 | 1.368 | 0.13898 | -0.0563 | 9.8431

## 43. Re 1M Mach 0.10 (1)
BIGFOIL.COM POLAR EXPORT
NACA63-612 a=0.0
NACA63-612 a=0.0 |  |  |  | Cl Max: | 1.362 | at alpha= | 11 | deg
JavaFoil+Calcfoil stall+Eppler ext transition |  |  |  | L/D Max: | 138.384 | at alpha= | 5 | deg
Re: | 1000000 |  |  | Cd Min: | 0.00619 | at alpha= | 0.5 | deg
Mach: | 0.1 |  |  | Cl=0 at alpha= | -2.9152 | deg
|  |  |  | @ Cl=0.1, Cd= | 0.008279
|  |  |  | @ Cl=0.4, Cd= | 0.0064983
|  |  |  | @ Cl=0.6, Cd= | 0.0065461
alpha (deg) | Cl | Cd | Cm | Cl/Cd
-16 | -0.346 | 0.14374 | -0.015 | -2.408
-15.5 | -0.362 | 0.13411 | -0.015 | -2.699
-15 | -0.377 | 0.12769 | -0.015 | -2.956
-14.5 | -0.392 | 0.1214 | -0.015 | -3.233
-14 | -0.407 | 0.11143 | -0.016 | -3.651
-13.5 | -0.42 | 0.10482 | -0.016 | -4.009
-13 | -0.432 | 0.09866 | -0.016 | -4.381
-12.5 | -0.443 | 0.09334 | -0.016 | -4.742
-12 | -0.451 | 0.08726 | -0.016 | -5.166
-11.5 | -0.456 | 0.08323 | -0.016 | -5.485
-11 | -0.459 | 0.07801 | -0.016 | -5.887
-10.5 | -0.459 | 0.07241 | -0.016 | -6.332
-10 | -0.454 | 0.06983 | -0.016 | -6.499
-9.5 | -0.446 | 0.06568 | -0.016 | -6.784
-9 | -0.433 | 0.0603 | -0.017 | -7.187
-8.5 | -0.417 | 0.05605 | -0.017 | -7.436
-8 | -0.396 | 0.05222 | -0.018 | -7.582
-7.5 | -0.371 | 0.0489 | -0.018 | -7.584
-7 | -0.342 | 0.04622 | -0.019 | -7.39
-6.5 | -0.309 | 0.04301 | -0.02 | -7.185
-6 | -0.273 | 0.03995 | -0.021 | -6.833
-5.5 | -0.235 | 0.03672 | -0.023 | -6.391
-5 | -0.238 | 0.00654 | -0.042 | -36.401
-4.5 | -0.148 | 0.03339 | -0.022 | -4.442
-4 | -0.103 | 0.03247 | -0.022 | -3.164
-3.5 | -0.069 | 0.00856 | -0.043 | -8.081
-3 | -0.01 | 0.00845 | -0.043 | -1.209
-2.5 | 0.049 | 0.00833 | -0.043 | 5.938
-2 | 0.109 | 0.00827 | -0.044 | 13.241
-1.5 | 0.17 | 0.00818 | -0.044 | 20.74
-1 | 0.23 | 0.00814 | -0.045 | 28.244
-0.5 | 0.29 | 0.00807 | -0.045 | 35.928
0 | 0.35 | 0.00804 | -0.045 | 43.53
0.5 | 0.41 | 0.00619 | -0.046 | 66.169
1 | 0.47 | 0.00628 | -0.046 | 74.752
1.5 | 0.529 | 0.0064 | -0.047 | 82.685
2 | 0.589 | 0.00652 | -0.047 | 90.244
2.5 | 0.648 | 0.00666 | -0.047 | 97.379
3 | 0.707 | 0.00657 | -0.048 | 107.544
3.5 | 0.765 | 0.00668 | -0.048 | 114.605
4 | 0.824 | 0.00684 | -0.049 | 120.465
4.5 | 0.882 | 0.00672 | -0.049 | 131.222
5 | 0.939 | 0.00679 | -0.049 | 138.384
5.5 | 0.996 | 0.00784 | -0.05 | 127.001
6 | 1.049 | 0.00828 | -0.05 | 126.732
6.5 | 1.101 | 0.00883 | -0.05 | 124.644
7 | 1.148 | 0.00966 | -0.051 | 118.784
7.5 | 1.193 | 0.01052 | -0.051 | 113.438
8 | 1.235 | 0.01159 | -0.051 | 106.555
8.5 | 1.258 | 0.01746 | -0.051 | 72.067
9 | 1.293 | 0.0187 | -0.051 | 69.134
9.5 | 1.321 | 0.02018 | -0.051 | 65.467
10 | 1.342 | 0.02157 | -0.051 | 62.214
10.5 | 1.356 | 0.02329 | -0.052 | 58.204
11 | 1.362 | 0.02501 | -0.052 | 54.487
11.5 | 1.362 | 0.02702 | -0.052 | 50.396
12 | 1.353 | 0.02946 | -0.052 | 45.929
12.5 | 1.338 | 0.03192 | -0.052 | 41.905
13 | 1.315 | 0.03474 | -0.053 | 37.843
13.5 | 1.285 | 0.03805 | -0.053 | 33.769
14 | 1.248 | 0.0423 | -0.053 | 29.496
14.5 | 1.205 | 0.04716 | -0.052 | 25.547
15 | 1.154 | 0.05386 | -0.052 | 21.431
15.5 | 1.039 | 0.09269 | -0.044 | 11.206
16 | 1.001 | 0.09482 | -0.045 | 10.558

## 44. Re 1M Mach 0.10 (2)
BIGFOIL.COM POLAR EXPORT
NACA63-612 a=0.0
NACA63-612 a=0.0 |  |  |  | Cl Max: | 1.4549 | at alpha= | 15 | deg
XFOIL ncrit=9 |  |  |  | L/D Max: | 137.52 | at alpha= | 6 | deg
Re: | 1000000 |  |  | Cd Min: | 0.24108 | at alpha= | -20 | deg
Mach: | 0.1 |  |  | Cl=0 at alpha= | -3.0394 | deg
|  |  |  | @ Cl=0.1, Cd= | 0.0087434
|  |  |  | @ Cl=0.4, Cd= | 0.005747
|  |  |  | @ Cl=0.6, Cd= | 0.0057881
alpha (deg) | Cl | Cd | Cm | Cl/Cd
-20 | -0.6646 | 0.24108 | 0.0551 | -2.7568
-19.5 | -0.6467 | 0.23398 | 0.0511 | -2.7639
-19 | -0.6283 | 0.22785 | 0.0471 | -2.7575
-18.5 | -0.6098 | 0.22186 | 0.0431 | -2.7486
-18 | -0.5913 | 0.21552 | 0.039 | -2.7436
-17.5 | -0.5729 | 0.20898 | 0.0349 | -2.7414
-17 | -0.5546 | 0.20218 | 0.0308 | -2.7431
-16.5 | -0.5365 | 0.19504 | 0.0267 | -2.7507
-16 | -0.5203 | 0.18717 | 0.022 | -2.7798
-15.5 | -0.5054 | 0.17963 | 0.0176 | -2.8136
-15 | -0.4902 | 0.17162 | 0.0139 | -2.8563
-14.5 | -0.4724 | 0.16522 | 0.0107 | -2.8592
-14 | -0.4554 | 0.15887 | 0.0072 | -2.8665
-13.5 | -0.4402 | 0.15172 | 0.0035 | -2.9014
-13 | -0.4271 | 0.14356 | -0.0008 | -2.9751
-12 | -0.3987 | 0.12608 | -0.0118 | -3.1623
-11.5 | -0.3865 | 0.12014 | -0.0136 | -3.2171
-11 | -0.3747 | 0.11371 | -0.0165 | -3.2952
-10 | -0.3551 | 0.09989 | -0.0231 | -3.5549
-9.5 | -0.3552 | 0.0904 | -0.0287 | -3.9292
-9 | -0.3559 | 0.08127 | -0.0339 | -4.3792
-7.5 | -0.4847 | 0.01947 | -0.0504 | -24.8947
-7 | -0.4393 | 0.01535 | -0.0494 | -28.6189
-6.5 | -0.3885 | 0.01305 | -0.0488 | -29.7701
-5.5 | -0.2784 | 0.01135 | -0.0485 | -24.5286
-5 | -0.2227 | 0.01069 | -0.0484 | -20.8326
-4.5 | -0.1661 | 0.01029 | -0.0485 | -16.1419
-4 | -0.1093 | 0.00997 | -0.0486 | -10.9629
-3.5 | -0.0515 | 0.00991 | -0.0489 | -5.1968
-3 | 0.0044 | 0.00924 | -0.049 | 0.47619
-2.5 | 0.0618 | 0.00906 | -0.0493 | 6.8212
-2 | 0.1185 | 0.00859 | -0.0494 | 13.7951
-1.5 | 0.1758 | 0.00824 | -0.0497 | 21.335
-1 | 0.2335 | 0.00801 | -0.05 | 29.1511
-0.5 | 0.2873 | 0.00661 | -0.0505 | 43.4644
0 | 0.3409 | 0.00585 | -0.0503 | 58.2735
1 | 0.4499 | 0.00566 | -0.0492 | 79.4876
1.5 | 0.5025 | 0.00568 | -0.0482 | 88.4683
2 | 0.556 | 0.00574 | -0.0475 | 96.8641
2.5 | 0.62 | 0.00581 | -0.0492 | 106.7126
3 | 0.6928 | 0.00593 | -0.0531 | 116.8297
3.5 | 0.7476 | 0.00612 | -0.0531 | 122.1569
4 | 0.8035 | 0.00632 | -0.0533 | 127.1361
4.5 | 0.8596 | 0.00654 | -0.0536 | 131.4373
5 | 0.9155 | 0.0068 | -0.0539 | 134.6324
5.5 | 0.9708 | 0.00712 | -0.0541 | 136.3483
6 | 1.0259 | 0.00746 | -0.0543 | 137.5201
6.5 | 1.0784 | 0.00805 | -0.0542 | 133.9627
7 | 1.1288 | 0.00882 | -0.0539 | 127.9819
7.5 | 1.1769 | 0.00975 | -0.0533 | 120.7077
8 | 1.2219 | 0.01087 | -0.0524 | 112.4103
8.5 | 1.2621 | 0.01224 | -0.0508 | 103.1127
9 | 1.2971 | 0.01377 | -0.0485 | 94.1975
9.5 | 1.3254 | 0.01543 | -0.0454 | 85.8976
10 | 1.34 | 0.01716 | -0.04 | 78.0886
10.5 | 1.3562 | 0.01903 | -0.0359 | 71.2664
11 | 1.3752 | 0.02111 | -0.0328 | 65.1445
11.5 | 1.389 | 0.02381 | -0.0299 | 58.3368
12 | 1.4096 | 0.02625 | -0.028 | 53.699
12.5 | 1.4169 | 0.02995 | -0.0258 | 47.3088
13 | 1.434 | 0.03304 | -0.0245 | 43.4019
13.5 | 1.4431 | 0.03701 | -0.0234 | 38.9922
14 | 1.4442 | 0.04201 | -0.0225 | 34.3775
14.5 | 1.4547 | 0.04638 | -0.0223 | 31.3648
15 | 1.4549 | 0.05217 | -0.0226 | 27.8877
15.5 | 1.4471 | 0.05935 | -0.0236 | 24.3825
16 | 1.4482 | 0.06578 | -0.0249 | 22.0158
16.5 | 1.4468 | 0.07282 | -0.0268 | 19.8682
17 | 1.4369 | 0.08144 | -0.0295 | 17.6437
17.5 | 1.4172 | 0.09206 | -0.0334 | 15.3943
18 | 1.399 | 0.10288 | -0.0379 | 13.5984
18.5 | 1.3881 | 0.11289 | -0.0424 | 12.296
19 | 1.3737 | 0.12373 | -0.0476 | 11.1024
19.5 | 1.3595 | 0.13489 | -0.0535 | 10.0786
20 | 1.3474 | 0.14582 | -0.0596 | 9.2402

## 45. Re 1M Mach 0.25 (1)
BIGFOIL.COM POLAR EXPORT
NACA63-612 a=0.0
NACA63-612 a=0.0 |  |  |  | Cl Max: | 1.346 | at alpha= | 10.5 | deg
JavaFoil+Calcfoil stall+Eppler ext transition |  |  |  | L/D Max: | 130.998 | at alpha= | 4.5 | deg
Re: | 1000000 |  |  | Cd Min: | 0.00627 | at alpha= | 0.5 | deg
Mach: | 0.25 |  |  | Cl=0 at alpha= | -2.918 | deg
|  |  |  | @ Cl=0.1, Cd= | 0.0083538
|  |  |  | @ Cl=0.4, Cd= | 0.0069172
|  |  |  | @ Cl=0.6, Cd= | 0.0066077
alpha (deg) | Cl | Cd | Cm | Cl/Cd
-14 | -0.065 | 0.12044 | -0.016 | -0.537
-13.5 | -0.062 | 0.11344 | -0.016 | -0.545
-13 | -0.154 | 0.10709 | -0.016 | -1.443
-12.5 | -0.208 | 0.10251 | -0.016 | -2.027
-12 | -0.251 | 0.09679 | -0.016 | -2.593
-11.5 | -0.288 | 0.09118 | -0.016 | -3.16
-11 | -0.32 | 0.08444 | -0.016 | -3.786
-10.5 | -0.345 | 0.08073 | -0.016 | -4.278
-10 | -0.365 | 0.07326 | -0.017 | -4.979
-9.5 | -0.377 | 0.06756 | -0.017 | -5.586
-9 | -0.383 | 0.06277 | -0.017 | -6.099
-8.5 | -0.381 | 0.05864 | -0.017 | -6.5
-8 | -0.372 | 0.05506 | -0.017 | -6.757
-7.5 | -0.356 | 0.05152 | -0.018 | -6.918
-7 | -0.334 | 0.04825 | -0.018 | -6.924
-6.5 | -0.306 | 0.04394 | -0.02 | -6.974
-6 | -0.273 | 0.04087 | -0.02 | -6.689
-5.5 | -0.236 | 0.03814 | -0.022 | -6.194
-5 | -0.195 | 0.03548 | -0.023 | -5.51
-4.5 | -0.151 | 0.03374 | -0.022 | -4.481
-4 | -0.105 | 0.0333 | -0.022 | -3.147
-3.5 | -0.071 | 0.00865 | -0.044 | -8.2
-3 | -0.01 | 0.00852 | -0.044 | -1.23
-2.5 | 0.051 | 0.00841 | -0.045 | 6.037
-2 | 0.112 | 0.00834 | -0.045 | 13.482
-1.5 | 0.174 | 0.00824 | -0.045 | 21.146
-1 | 0.236 | 0.00818 | -0.046 | 28.855
-0.5 | 0.298 | 0.00817 | -0.046 | 36.482
0 | 0.36 | 0.00815 | -0.047 | 44.111
0.5 | 0.421 | 0.00627 | -0.047 | 67.182
1 | 0.482 | 0.00635 | -0.047 | 75.983
1.5 | 0.544 | 0.00647 | -0.048 | 83.987
2 | 0.605 | 0.00662 | -0.048 | 91.394
2.5 | 0.666 | 0.00679 | -0.049 | 98.025
3 | 0.726 | 0.00668 | -0.049 | 108.686
3.5 | 0.786 | 0.00684 | -0.05 | 114.957
4 | 0.846 | 0.00701 | -0.05 | 120.704
4.5 | 0.905 | 0.00691 | -0.05 | 130.998
5 | 0.964 | 0.00779 | -0.051 | 123.641
5.5 | 1.02 | 0.00818 | -0.051 | 124.787
6 | 1.074 | 0.00869 | -0.051 | 123.61
6.5 | 1.125 | 0.00935 | -0.052 | 120.304
7 | 1.172 | 0.01028 | -0.052 | 114.05
7.5 | 1.216 | 0.0113 | -0.052 | 107.692
8 | 1.243 | 0.01721 | -0.052 | 72.244
8.5 | 1.279 | 0.01878 | -0.052 | 68.093
9 | 1.31 | 0.02021 | -0.052 | 64.809
9.5 | 1.333 | 0.02182 | -0.052 | 61.088
10 | 1.344 | 0.02363 | -0.052 | 56.885
10.5 | 1.346 | 0.02567 | -0.053 | 52.421
11 | 1.336 | 0.0282 | -0.053 | 47.37
11.5 | 1.315 | 0.03052 | -0.053 | 43.1
12 | 1.282 | 0.03335 | -0.053 | 38.437
12.5 | 1.235 | 0.03709 | -0.053 | 33.297
13 | 1.175 | 0.04164 | -0.053 | 28.224
13.5 | 1.1 | 0.04815 | -0.053 | 22.853
14 | 0.919 | 0.10251 | -0.035 | 8.97
14.5 | 0.836 | 0.11743 | -0.026 | 7.12
15 | 0.759 | 0.12475 | -0.026 | 6.081
15.5 | 0.675 | 0.13279 | -0.023 | 5.087

## 46. Re 1M Mach 0.25 (2)
BIGFOIL.COM POLAR EXPORT
NACA63-612 a=0.0
NACA63-612 a=0.0 |  |  |  | Cl Max: | 1.4082 | at alpha= | 13 | deg
XFOIL ncrit=9 |  |  |  | L/D Max: | 136.641 | at alpha= | 6 | deg
Re: | 1000000 |  |  | Cd Min: | 0.24545 | at alpha= | -20 | deg
Mach: | 0.25 |  |  | Cl=0 at alpha= | -3.0485 | deg
|  |  |  | @ Cl=0.1, Cd= | 0.0089793
|  |  |  | @ Cl=0.4, Cd= | 0.0058785
|  |  |  | @ Cl=0.6, Cd= | 0.0058882
alpha (deg) | Cl | Cd | Cm | Cl/Cd
-20 | -0.6761 | 0.24545 | 0.0579 | -2.7545
-19.5 | -0.6571 | 0.23821 | 0.0537 | -2.7585
-19 | -0.6377 | 0.23185 | 0.0495 | -2.7505
-18.5 | -0.6182 | 0.22561 | 0.0453 | -2.7401
-18 | -0.5986 | 0.219 | 0.041 | -2.7333
-17.5 | -0.5792 | 0.21223 | 0.0367 | -2.7291
-17 | -0.5598 | 0.20519 | 0.0324 | -2.7282
-16.5 | -0.5406 | 0.19773 | 0.028 | -2.734
-16 | -0.5233 | 0.19001 | 0.0232 | -2.7541
-15.5 | -0.5068 | 0.18246 | 0.0188 | -2.7776
-15 | -0.4894 | 0.17467 | 0.0152 | -2.8019
-14.5 | -0.4707 | 0.16808 | 0.0117 | -2.8005
-14 | -0.4527 | 0.16142 | 0.008 | -2.8045
-13.5 | -0.4364 | 0.15412 | 0.0041 | -2.8316
-13 | -0.4226 | 0.14572 | -0.0007 | -2.9001
-12.5 | -0.4049 | 0.13686 | -0.0079 | -2.9585
-12 | -0.3923 | 0.12986 | -0.0095 | -3.0209
-11.5 | -0.3782 | 0.12345 | -0.0122 | -3.0636
-11 | -0.3648 | 0.11685 | -0.0153 | -3.122
-10.5 | -0.3528 | 0.10985 | -0.0187 | -3.2117
-10 | -0.3424 | 0.1026 | -0.0222 | -3.3372
-9.5 | -0.3409 | 0.09308 | -0.0282 | -3.6624
-9 | -0.3369 | 0.0846 | -0.0328 | -3.9823
-8.5 | -0.3426 | 0.0754 | -0.0377 | -4.5438
-8 | -0.3398 | 0.06782 | -0.0437 | -5.0103
-7.5 | -0.3527 | 0.05829 | -0.0506 | -6.0508
-7 | -0.3524 | 0.0498 | -0.0538 | -7.0763
-6.5 | -0.3584 | 0.03107 | -0.055 | -11.5352
-6 | -0.3425 | 0.01455 | -0.0524 | -23.5395
-5.5 | -0.2869 | 0.01274 | -0.0517 | -22.5196
-5 | -0.2308 | 0.01123 | -0.0511 | -20.5521
-4.5 | -0.1716 | 0.01076 | -0.0509 | -15.948
-4 | -0.1124 | 0.01036 | -0.0508 | -10.8494
-3.5 | -0.0531 | 0.01008 | -0.0509 | -5.2679
-2.5 | 0.0645 | 0.00922 | -0.051 | 6.9957
-2 | 0.1235 | 0.00882 | -0.0511 | 14.0023
-1.5 | 0.1823 | 0.00835 | -0.0513 | 21.8323
-1 | 0.2418 | 0.00816 | -0.0515 | 29.6324
-0.5 | 0.3008 | 0.00768 | -0.0519 | 39.1667
0 | 0.3532 | 0.00596 | -0.0519 | 59.2617
0.5 | 0.4106 | 0.00586 | -0.0517 | 70.0683
1.5 | 0.5212 | 0.0058 | -0.05 | 89.8621
2 | 0.5762 | 0.00585 | -0.0492 | 98.4957
2.5 | 0.6385 | 0.00595 | -0.05 | 107.3109
3 | 0.7135 | 0.0061 | -0.0538 | 116.9672
4 | 0.831 | 0.00651 | -0.0546 | 127.6498
4.5 | 0.8892 | 0.00675 | -0.0547 | 131.7333
5 | 0.9474 | 0.00702 | -0.0549 | 134.9573
5.5 | 1.0047 | 0.00737 | -0.055 | 136.3229
6 | 1.0617 | 0.00777 | -0.0549 | 136.6409
6.5 | 1.1151 | 0.00848 | -0.0545 | 131.4976
7 | 1.1666 | 0.00934 | -0.0538 | 124.9036
7.5 | 1.2141 | 0.01045 | -0.0526 | 116.1818
8 | 1.2569 | 0.01178 | -0.0508 | 106.6978
8.5 | 1.2924 | 0.01338 | -0.048 | 96.5919
9 | 1.3185 | 0.01518 | -0.0439 | 86.8577
9.5 | 1.3253 | 0.01727 | -0.0374 | 76.74
10 | 1.3379 | 0.01973 | -0.033 | 67.8104
10.5 | 1.3531 | 0.02246 | -0.0298 | 60.2449
11 | 1.3705 | 0.02531 | -0.0272 | 54.1486
11.5 | 1.3836 | 0.02874 | -0.0249 | 48.142
12 | 1.3948 | 0.03254 | -0.0231 | 42.8642
12.5 | 1.4005 | 0.03709 | -0.0216 | 37.7595
13 | 1.4082 | 0.0417 | -0.0207 | 33.7698
13.5 | 1.4052 | 0.0478 | -0.0204 | 29.3975
14 | 1.4071 | 0.05381 | -0.0207 | 26.1494
14.5 | 1.4072 | 0.06034 | -0.0216 | 23.3212
15 | 1.3943 | 0.06889 | -0.0235 | 20.2395
15.5 | 1.3876 | 0.07716 | -0.0258 | 17.9834
16 | 1.3783 | 0.08618 | -0.0288 | 15.9933
16.5 | 1.3679 | 0.09578 | -0.0325 | 14.2817
17 | 1.3501 | 0.10694 | -0.0373 | 12.6248
17.5 | 1.3252 | 0.11974 | -0.0435 | 11.0673
18 | 1.311 | 0.13115 | -0.0493 | 9.9962

## 47. Re 1M Mach 0.50 (1)
BIGFOIL.COM POLAR EXPORT
NACA63-612 a=0.0
NACA63-612 a=0.0 |  |  |  | Cl Max: | 1.312 | at alpha= | 8 | deg
JavaFoil+Calcfoil stall+Eppler ext transition |  |  |  | L/D Max: | 114.427 | at alpha= | 4.5 | deg
Re: | 1000000 |  |  | Cd Min: | 0.00667 | at alpha= | 0.5 | deg
Mach: | 0.5 |  |  | Cl=0 at alpha= | -2.9308 | deg
|  |  |  | @ Cl=0.1, Cd= | 0.0086854
|  |  |  | @ Cl=0.4, Cd= | 0.0084306
|  |  |  | @ Cl=0.6, Cd= | 0.0070104
alpha (deg) | Cl | Cd | Cm | Cl/Cd
-20 | -0.958 | 0.19907 | -0.022 | -4.812
-19.5 | -0.93 | 0.19051 | -0.022 | -4.882
-19 | -0.902 | 0.18286 | -0.022 | -4.934
-18.5 | -0.874 | 0.17805 | -0.022 | -4.911
-18 | -0.847 | 0.17335 | -0.022 | -4.884
-17.5 | -0.818 | 0.16823 | -0.022 | -4.864
-17 | -0.789 | 0.1587 | -0.021 | -4.971
-16.5 | -0.761 | 0.15271 | -0.021 | -4.982
-16 | -0.733 | 0.1484 | -0.021 | -4.938
-15.5 | -0.705 | 0.14566 | -0.021 | -4.839
-15 | -0.677 | 0.14158 | -0.021 | -4.781
-14.5 | -0.649 | 0.13383 | -0.021 | -4.849
-14 | -0.62 | 0.12998 | -0.021 | -4.77
-13.5 | -0.591 | 0.12331 | -0.02 | -4.796
-13 | -0.563 | 0.11957 | -0.02 | -4.711
-12.5 | -0.535 | 0.11591 | -0.02 | -4.619
-12 | -0.507 | 0.11253 | -0.02 | -4.509
-11.5 | -0.479 | 0.10798 | -0.021 | -4.439
-11 | -0.451 | 0.10353 | -0.021 | -4.359
-10.5 | -0.423 | 0.09852 | -0.02 | -4.294
-10 | -0.395 | 0.09683 | -0.019 | -4.075
-9.5 | -0.367 | 0.09054 | -0.02 | -4.049
-9 | -0.339 | 0.08591 | -0.02 | -3.942
-8.5 | -0.311 | 0.08389 | -0.02 | -3.704
-8 | -0.283 | 0.08702 | -0.02 | -3.249
-7.5 | -0.255 | 0.08085 | -0.02 | -3.152
-7 | -0.227 | 0.05968 | -0.019 | -3.799
-6.5 | -0.199 | 0.05149 | -0.019 | -3.863
-6 | -0.171 | 0.05502 | -0.018 | -3.105
-5.5 | -0.143 | 0.04587 | -0.02 | -3.123
-5 | -0.179 | 0.04219 | -0.018 | -4.244
-4.5 | -0.155 | 0.03767 | -0.022 | -4.124
-4 | -0.113 | 0.03492 | -0.024 | -3.225
-3.5 | -0.063 | 0.03307 | -0.023 | -1.891
-3 | -0.009 | 0.03148 | -0.024 | -0.297
-2.5 | 0.056 | 0.00873 | -0.05 | 6.473
-2 | 0.125 | 0.00866 | -0.05 | 14.475
-1.5 | 0.194 | 0.00858 | -0.051 | 22.656
-1 | 0.264 | 0.00848 | -0.051 | 31.078
-0.5 | 0.333 | 0.00845 | -0.052 | 39.385
0 | 0.402 | 0.00843 | -0.052 | 47.671
0.5 | 0.47 | 0.00667 | -0.053 | 70.504
1 | 0.539 | 0.00684 | -0.053 | 78.782
1.5 | 0.607 | 0.00703 | -0.054 | 86.341
2 | 0.675 | 0.00727 | -0.054 | 92.918
2.5 | 0.742 | 0.00729 | -0.054 | 101.744
3 | 0.809 | 0.00721 | -0.055 | 112.204
3.5 | 0.873 | 0.00802 | -0.055 | 108.867
4 | 0.937 | 0.00838 | -0.055 | 111.77
4.5 | 0.999 | 0.00873 | -0.056 | 114.427
5 | 1.06 | 0.00932 | -0.056 | 113.702
5.5 | 1.119 | 0.0101 | -0.056 | 110.819
6 | 1.173 | 0.01123 | -0.056 | 104.422
6.5 | 1.223 | 0.01248 | -0.057 | 98.032
7 | 1.267 | 0.01402 | -0.057 | 90.336
7.5 | 1.288 | 0.02182 | -0.056 | 59.03
8 | 1.312 | 0.02406 | -0.056 | 54.555
8.5 | 1.309 | 0.02676 | -0.057 | 48.916
9 | 1.259 | 0.03024 | -0.057 | 41.639
9.5 | 0.844 | 0.07132 | -0.021 | 11.835
10 | 0.692 | 0.08771 | -0.023 | 7.886
10.5 | 0.717 | 0.09276 | -0.023 | 7.734
11 | 0.744 | 0.10198 | -0.025 | 7.293
11.5 | 0.769 | 0.10926 | -0.025 | 7.04
12 | 0.796 | 0.11697 | -0.028 | 6.805
12.5 | 0.821 | 0.12029 | -0.028 | 6.829
13 | 0.847 | 0.12549 | -0.03 | 6.752

## 48. Re 1M Mach 0.50 (2)
BIGFOIL.COM POLAR EXPORT
NACA63-612 a=0.0
NACA63-612 a=0.0 |  |  |  | Cl Max: | 1.3324 | at alpha= | 8.5 | deg
XFOIL ncrit=9 |  |  |  | L/D Max: | 133.28 | at alpha= | 5 | deg
Re: | 1000000 |  |  | Cd Min: | 0.26762 | at alpha= | -20 | deg
Mach: | 0.5 |  |  | Cl=0 at alpha= | -3.0734 | deg
|  |  |  | @ Cl=0.1, Cd= | 0.0099037
|  |  |  | @ Cl=0.4, Cd= | 0.0075381
|  |  |  | @ Cl=0.6, Cd= | 0.0063777
alpha (deg) | Cl | Cd | Cm | Cl/Cd
-20 | -0.7351 | 0.26762 | 0.0705 | -2.7468
-19.5 | -0.7115 | 0.25972 | 0.0656 | -2.7395
-19 | -0.6875 | 0.25196 | 0.0604 | -2.7286
-18.5 | -0.6635 | 0.24414 | 0.0552 | -2.7177
-18 | -0.6391 | 0.2361 | 0.0499 | -2.7069
-17.5 | -0.6146 | 0.22775 | 0.0447 | -2.6986
-17 | -0.5907 | 0.21948 | 0.0392 | -2.6914
-16.5 | -0.5672 | 0.21139 | 0.0338 | -2.6832
-15.5 | -0.5208 | 0.19505 | 0.0245 | -2.6701
-15 | -0.4972 | 0.18747 | 0.0199 | -2.6522
-14 | -0.4499 | 0.1719 | 0.01 | -2.6172
-13.5 | -0.4341 | 0.16404 | 0.0062 | -2.6463
-13 | -0.4165 | 0.15618 | 0.0017 | -2.6668
-12.5 | -0.396 | 0.14837 | -0.0013 | -2.669
-12 | -0.3756 | 0.14138 | -0.0049 | -2.6567
-11 | -0.3385 | 0.12632 | -0.013 | -2.6797
-10.5 | -0.3266 | 0.11793 | -0.0188 | -2.7694
-10 | -0.3117 | 0.1102 | -0.0231 | -2.8285
-9.5 | -0.2975 | 0.10205 | -0.0268 | -2.9152
-9 | -0.2795 | 0.09555 | -0.0293 | -2.9252
-8.5 | -0.2653 | 0.0887 | -0.033 | -2.991
-8 | -0.2545 | 0.08133 | -0.0371 | -3.1292
-7.5 | -0.2454 | 0.07413 | -0.0413 | -3.3104
-7 | -0.2446 | 0.06494 | -0.049 | -3.7666
-6.5 | -0.2583 | 0.05653 | -0.0546 | -4.5693
-6 | -0.2536 | 0.04833 | -0.0604 | -5.2473
-5.5 | -0.2379 | 0.04002 | -0.0638 | -5.9445
-5 | -0.2093 | 0.03146 | -0.0649 | -6.6529
-4.5 | -0.1704 | 0.02287 | -0.0642 | -7.4508
-4 | -0.1203 | 0.01543 | -0.0625 | -7.7965
-3.5 | -0.0581 | 0.01173 | -0.0608 | -4.9531
-3 | 0.01 | 0.01082 | -0.06 | 0.92421
-2.5 | 0.0774 | 0.01004 | -0.0593 | 7.7092
-2 | 0.1454 | 0.00963 | -0.059 | 15.0987
-1.5 | 0.2121 | 0.00894 | -0.0587 | 23.7248
-1 | 0.2801 | 0.00859 | -0.0588 | 32.6077
-0.5 | 0.3483 | 0.00836 | -0.0589 | 41.6627
0.5 | 0.4741 | 0.00636 | -0.0587 | 74.544
1 | 0.5391 | 0.00633 | -0.0581 | 85.1659
1.5 | 0.603 | 0.00638 | -0.0572 | 94.5141
2 | 0.6675 | 0.0065 | -0.0564 | 102.6923
2.5 | 0.73 | 0.00661 | -0.0551 | 110.4387
3 | 0.807 | 0.00678 | -0.0569 | 119.0265
3.5 | 0.8887 | 0.00705 | -0.0598 | 126.0567
4 | 0.9555 | 0.00735 | -0.0594 | 130
4.5 | 1.0228 | 0.0077 | -0.0589 | 132.8312
5 | 1.0889 | 0.00817 | -0.0581 | 133.2803
5.5 | 1.1536 | 0.00875 | -0.0569 | 131.84
6 | 1.2156 | 0.00949 | -0.0552 | 128.0927
6.5 | 1.2664 | 0.01076 | -0.052 | 117.6952
7 | 1.3073 | 0.01228 | -0.0476 | 106.4577
7.5 | 1.3212 | 0.0144 | -0.0401 | 91.75
8 | 1.3284 | 0.01759 | -0.0341 | 75.5202
8.5 | 1.3324 | 0.02164 | -0.0293 | 61.5712
9 | 1.3287 | 0.02667 | -0.0254 | 49.82
9.5 | 1.3284 | 0.03192 | -0.0224 | 41.6165
10 | 1.3298 | 0.03745 | -0.0202 | 35.5087
10.5 | 1.3279 | 0.04371 | -0.0188 | 30.3798
11 | 1.3248 | 0.0506 | -0.0182 | 26.1818
11.5 | 1.3146 | 0.05862 | -0.0187 | 22.4258
12 | 1.3053 | 0.0671 | -0.0199 | 19.4531
12.5 | 1.2934 | 0.07637 | -0.0221 | 16.936
13 | 1.2755 | 0.08685 | -0.0256 | 14.6862
13.5 | 1.2596 | 0.09771 | -0.0296 | 12.8912

## 49. Re 2M Mach 0.00 (1)
BIGFOIL.COM POLAR EXPORT
NACA63-612 a=0.0
NACA63-612 a=0.0 |  |  |  | Cl Max: | 1.375 | at alpha= | 11.5 | deg
JavaFoil+Calcfoil stall+Eppler ext transition |  |  |  | L/D Max: | 153.89 | at alpha= | 5.5 | deg
Re: | 2000000 |  |  | Cd Min: | 0.00558 | at alpha= | 0.5 | deg
Mach: | 0 |  |  | Cl=0 at alpha= | -2.9152 | deg
|  |  |  | @ Cl=0.1, Cd= | 0.0074405
|  |  |  | @ Cl=0.4, Cd= | 0.0058013
|  |  |  | @ Cl=0.6, Cd= | 0.0059085
alpha (deg) | Cl | Cd | Cm | Cl/Cd
-16.5 | -0.377 | 0.13698 | -0.016 | -2.75
-16 | -0.39 | 0.12784 | -0.016 | -3.054
-15.5 | -0.404 | 0.12008 | -0.016 | -3.363
-15 | -0.417 | 0.11552 | -0.016 | -3.608
-14.5 | -0.429 | 0.10999 | -0.016 | -3.903
-14 | -0.441 | 0.10296 | -0.016 | -4.282
-13.5 | -0.451 | 0.09666 | -0.017 | -4.669
-13 | -0.46 | 0.09171 | -0.017 | -5.02
-12.5 | -0.468 | 0.08753 | -0.017 | -5.344
-12 | -0.473 | 0.08211 | -0.017 | -5.758
-11.5 | -0.475 | 0.07678 | -0.017 | -6.192
-11 | -0.475 | 0.07319 | -0.018 | -6.495
-10.5 | -0.472 | 0.06865 | -0.018 | -6.876
-10 | -0.465 | 0.06562 | -0.017 | -7.083
-9.5 | -0.454 | 0.06154 | -0.018 | -7.38
-9 | -0.44 | 0.05682 | -0.018 | -7.746
-8.5 | -0.422 | 0.0532 | -0.019 | -7.928
-8 | -0.399 | 0.04957 | -0.019 | -8.057
-7.5 | -0.373 | 0.04658 | -0.02 | -8.013
-7 | -0.343 | 0.04399 | -0.02 | -7.803
-6.5 | -0.31 | 0.04083 | -0.021 | -7.596
-6 | -0.338 | 0.00603 | -0.041 | -56.046
-5.5 | -0.289 | 0.00604 | -0.041 | -47.886
-5 | -0.237 | 0.00598 | -0.042 | -39.633
-4.5 | -0.183 | 0.00591 | -0.042 | -30.902
-4 | -0.127 | 0.00582 | -0.042 | -21.742
-3.5 | -0.069 | 0.0077 | -0.043 | -8.941
-3 | -0.01 | 0.00763 | -0.043 | -1.333
-2.5 | 0.049 | 0.0075 | -0.043 | 6.56
-2 | 0.109 | 0.00743 | -0.044 | 14.665
-1.5 | 0.169 | 0.00737 | -0.044 | 22.887
-1 | 0.229 | 0.0073 | -0.044 | 31.327
-0.5 | 0.289 | 0.00727 | -0.045 | 39.681
0 | 0.348 | 0.00724 | -0.045 | 48.117
0.5 | 0.408 | 0.00558 | -0.046 | 73.123
1 | 0.467 | 0.00565 | -0.046 | 82.622
1.5 | 0.527 | 0.00575 | -0.046 | 91.645
2 | 0.586 | 0.00588 | -0.047 | 99.674
2.5 | 0.645 | 0.006 | -0.047 | 107.455
3 | 0.704 | 0.00618 | -0.048 | 113.846
3.5 | 0.762 | 0.006 | -0.048 | 126.952
4 | 0.82 | 0.00616 | -0.048 | 133.049
4.5 | 0.878 | 0.00637 | -0.049 | 137.719
5 | 0.935 | 0.00658 | -0.049 | 142.097
5.5 | 0.992 | 0.00645 | -0.05 | 153.89
6 | 1.046 | 0.00776 | -0.05 | 134.755
6.5 | 1.098 | 0.00827 | -0.05 | 132.817
7 | 1.147 | 0.00887 | -0.051 | 129.267
7.5 | 1.193 | 0.00965 | -0.051 | 123.571
8 | 1.234 | 0.01088 | -0.051 | 113.379
8.5 | 1.262 | 0.01492 | -0.051 | 84.551
9 | 1.297 | 0.01594 | -0.051 | 81.361
9.5 | 1.327 | 0.01718 | -0.051 | 77.242
10 | 1.349 | 0.01829 | -0.052 | 73.752
10.5 | 1.364 | 0.01978 | -0.052 | 68.984
11 | 1.373 | 0.02113 | -0.052 | 64.998
11.5 | 1.375 | 0.02289 | -0.052 | 60.092
12 | 1.371 | 0.02464 | -0.053 | 55.638
12.5 | 1.359 | 0.02665 | -0.053 | 51.002
13 | 1.341 | 0.02886 | -0.053 | 46.459
13.5 | 1.316 | 0.03144 | -0.053 | 41.871
14 | 1.286 | 0.0345 | -0.053 | 37.279
14.5 | 1.25 | 0.03804 | -0.053 | 32.858
15 | 1.21 | 0.04206 | -0.053 | 28.767
15.5 | 1.162 | 0.0485 | -0.053 | 23.964
16 | 1.12 | 0.05186 | -0.053 | 21.59
16.5 | 1.057 | 0.06569 | -0.052 | 16.086

## 50. Re 2M Mach 0.00 (2)
BIGFOIL.COM POLAR EXPORT
NACA63-612 a=0.0
NACA63-612 a=0.0 |  |  |  | Cl Max: | 1.574 | at alpha= | 16 | deg
XFOIL ncrit=9 |  |  |  | L/D Max: | 159.835 | at alpha= | 5.5 | deg
Re: | 2000000 |  |  | Cd Min: | 0.17873 | at alpha= | -15.5 | deg
Mach: | 0 |  |  | Cl=0 at alpha= | -3.0087 | deg
|  |  |  | @ Cl=0.1, Cd= | 0.0072101
|  |  |  | @ Cl=0.4, Cd= | 0.0049388
|  |  |  | @ Cl=0.6, Cd= | 0.0048592
alpha (deg) | Cl | Cd | Cm | Cl/Cd
-15.5 | -0.5041 | 0.17873 | 0.0183 | -2.8205
-15 | -0.4885 | 0.17107 | 0.0142 | -2.8556
-13.5 | -0.4427 | 0.14823 | 0.0017 | -2.9866
-13 | -0.4297 | 0.14143 | -0.0015 | -3.0383
-12.5 | -0.4154 | 0.13468 | -0.0049 | -3.0843
-12 | -0.4051 | 0.12599 | -0.0092 | -3.2153
-11.5 | -0.3949 | 0.11804 | -0.0131 | -3.3455
-10.5 | -0.8012 | 0.02166 | -0.049 | -36.9898
-10 | -0.762 | 0.01817 | -0.0481 | -41.9373
-9.5 | -0.7141 | 0.01635 | -0.0476 | -43.6758
-9 | -0.6636 | 0.01489 | -0.0473 | -44.5668
-8.5 | -0.612 | 0.01357 | -0.047 | -45.0995
-8 | -0.5594 | 0.01238 | -0.0467 | -45.1858
-7.5 | -0.5057 | 0.01141 | -0.0466 | -44.3208
-7 | -0.4512 | 0.0106 | -0.0465 | -42.566
-6.5 | -0.3959 | 0.00996 | -0.0465 | -39.749
-6 | -0.3411 | 0.00912 | -0.0464 | -37.4013
-5.5 | -0.2848 | 0.00869 | -0.0465 | -32.7733
-5 | -0.2284 | 0.00827 | -0.0467 | -27.6179
-4.5 | -0.1711 | 0.0081 | -0.047 | -21.1235
-4 | -0.1137 | 0.00791 | -0.0473 | -14.3742
-3.5 | -0.0562 | 0.0078 | -0.0476 | -7.2051
-3 | 0.001 | 0.00753 | -0.048 | 0.1328
-2.5 | 0.0587 | 0.00739 | -0.0483 | 7.9432
-2 | 0.1161 | 0.00714 | -0.0487 | 16.2605
-1.5 | 0.1737 | 0.00699 | -0.0491 | 24.8498
-1 | 0.2315 | 0.00686 | -0.0495 | 33.7464
-0.5 | 0.2892 | 0.00668 | -0.0499 | 43.2934
0 | 0.3432 | 0.00532 | -0.0506 | 64.5113
0.5 | 0.3993 | 0.00494 | -0.0509 | 80.83
1 | 0.4562 | 0.00484 | -0.0511 | 94.2562
1.5 | 0.512 | 0.00476 | -0.0511 | 107.563
2 | 0.5686 | 0.00482 | -0.0513 | 117.9668
2.5 | 0.6246 | 0.00489 | -0.0514 | 127.7301
3 | 0.679 | 0.00497 | -0.0511 | 136.6197
3.5 | 0.7329 | 0.00505 | -0.0507 | 145.1287
4 | 0.8012 | 0.00522 | -0.0537 | 153.4866
4.5 | 0.8574 | 0.00544 | -0.0541 | 157.6103
5 | 0.9131 | 0.00574 | -0.0545 | 159.0767
5.5 | 0.9686 | 0.00606 | -0.0548 | 159.835
6 | 1.0218 | 0.00665 | -0.055 | 153.6541
6.5 | 1.0735 | 0.00736 | -0.0549 | 145.856
7 | 1.1239 | 0.00816 | -0.0548 | 137.7328
7.5 | 1.1726 | 0.00905 | -0.0544 | 129.5691
8 | 1.2185 | 0.0101 | -0.0536 | 120.6436
9.5 | 1.3407 | 0.01363 | -0.0491 | 98.3639
10 | 1.3784 | 0.01463 | -0.0471 | 94.2174
10.5 | 1.4096 | 0.01564 | -0.0441 | 90.1279
11 | 1.4279 | 0.01695 | -0.0393 | 84.2419
11.5 | 1.4519 | 0.01835 | -0.0362 | 79.1226
12 | 1.472 | 0.02024 | -0.0333 | 72.7273
12.5 | 1.494 | 0.02223 | -0.031 | 67.2065
13 | 1.512 | 0.02467 | -0.0288 | 61.289
13.5 | 1.528 | 0.02747 | -0.0269 | 55.6243
14 | 1.5441 | 0.03041 | -0.0255 | 50.7761
14.5 | 1.5512 | 0.03432 | -0.024 | 45.1981
15 | 1.5631 | 0.03797 | -0.0232 | 41.1667
15.5 | 1.5709 | 0.04227 | -0.0226 | 37.1635
16 | 1.574 | 0.04734 | -0.0225 | 33.2488
16.5 | 1.5718 | 0.05339 | -0.023 | 29.44
17 | 1.5723 | 0.05943 | -0.0239 | 26.4563
17.5 | 1.5738 | 0.06564 | -0.0253 | 23.9762
18 | 1.5714 | 0.07264 | -0.0273 | 21.6327
18.5 | 1.5614 | 0.08108 | -0.03 | 19.2575
19 | 1.5484 | 0.09033 | -0.0334 | 17.1416
19.5 | 1.5242 | 0.10185 | -0.0382 | 14.9651
20 | 1.5072 | 0.1126 | -0.0432 | 13.3854

## 51. Re 2M Mach 0.10 (1)
BIGFOIL.COM POLAR EXPORT
NACA63-612 a=0.0
NACA63-612 a=0.0 |  |  |  | Cl Max: | 1.371 | at alpha= | 11 | deg
JavaFoil+Calcfoil stall+Eppler ext transition |  |  |  | L/D Max: | 153.059 | at alpha= | 5.5 | deg
Re: | 2000000 |  |  | Cd Min: | 0.00562 | at alpha= | 0.5 | deg
Mach: | 0.1 |  |  | Cl=0 at alpha= | -2.9152 | deg
|  |  |  | @ Cl=0.1, Cd= | 0.007445
|  |  |  | @ Cl=0.4, Cd= | 0.00589
|  |  |  | @ Cl=0.6, Cd= | 0.0059024
alpha (deg) | Cl | Cd | Cm | Cl/Cd
-16 | -0.347 | 0.13389 | -0.016 | -2.588
-15.5 | -0.362 | 0.12527 | -0.016 | -2.892
-15 | -0.378 | 0.11716 | -0.016 | -3.225
-14.5 | -0.393 | 0.11129 | -0.016 | -3.53
-14 | -0.407 | 0.10525 | -0.016 | -3.87
-13.5 | -0.421 | 0.09922 | -0.017 | -4.241
-13 | -0.433 | 0.09329 | -0.017 | -4.639
-12.5 | -0.443 | 0.08803 | -0.017 | -5.034
-12 | -0.451 | 0.0824 | -0.017 | -5.478
-11.5 | -0.457 | 0.07731 | -0.017 | -5.912
-11 | -0.46 | 0.07398 | -0.018 | -6.217
-10.5 | -0.459 | 0.06861 | -0.018 | -6.695
-10 | -0.455 | 0.06623 | -0.017 | -6.866
-9.5 | -0.447 | 0.06236 | -0.018 | -7.161
-9 | -0.434 | 0.05753 | -0.018 | -7.55
-8.5 | -0.418 | 0.05328 | -0.019 | -7.84
-8 | -0.397 | 0.04996 | -0.019 | -7.942
-7.5 | -0.372 | 0.04694 | -0.02 | -7.918
-7 | -0.342 | 0.04426 | -0.02 | -7.736
-6.5 | -0.31 | 0.04107 | -0.021 | -7.546
-6 | -0.277 | 0.03565 | -0.025 | -7.762
-5.5 | -0.29 | 0.00604 | -0.041 | -47.953
-5 | -0.238 | 0.00599 | -0.042 | -39.689
-4.5 | -0.183 | 0.00592 | -0.042 | -31.001
-4 | -0.127 | 0.00582 | -0.042 | -21.825
-3.5 | -0.069 | 0.0077 | -0.043 | -8.99
-3 | -0.01 | 0.00765 | -0.043 | -1.336
-2.5 | 0.049 | 0.00753 | -0.044 | 6.572
-2 | 0.109 | 0.00743 | -0.044 | 14.723
-1.5 | 0.17 | 0.00738 | -0.044 | 22.97
-1 | 0.23 | 0.00732 | -0.045 | 31.397
-0.5 | 0.29 | 0.00728 | -0.045 | 39.843
0 | 0.35 | 0.00724 | -0.045 | 48.321
0.5 | 0.41 | 0.00562 | -0.046 | 72.912
1 | 0.47 | 0.00566 | -0.046 | 82.961
1.5 | 0.529 | 0.00575 | -0.047 | 92.019
2 | 0.589 | 0.00588 | -0.047 | 100.128
2.5 | 0.648 | 0.006 | -0.047 | 107.983
3 | 0.707 | 0.00617 | -0.048 | 114.685
3.5 | 0.766 | 0.00606 | -0.048 | 126.344
4 | 0.824 | 0.00617 | -0.049 | 133.584
4.5 | 0.882 | 0.00638 | -0.049 | 138.325
5 | 0.94 | 0.00633 | -0.049 | 148.493
5.5 | 0.997 | 0.00651 | -0.05 | 153.059
6 | 1.051 | 0.00784 | -0.05 | 134.142
6.5 | 1.103 | 0.00834 | -0.051 | 132.238
7 | 1.152 | 0.00896 | -0.051 | 128.487
7.5 | 1.197 | 0.00978 | -0.051 | 122.454
8 | 1.238 | 0.01104 | -0.051 | 112.188
8.5 | 1.266 | 0.0151 | -0.051 | 83.813
9 | 1.3 | 0.01618 | -0.051 | 80.37
9.5 | 1.329 | 0.01747 | -0.052 | 76.114
10 | 1.35 | 0.01862 | -0.052 | 72.531
10.5 | 1.364 | 0.02009 | -0.052 | 67.88
11 | 1.371 | 0.02159 | -0.052 | 63.507
11.5 | 1.371 | 0.02332 | -0.053 | 58.777
12 | 1.362 | 0.02533 | -0.053 | 53.774
12.5 | 1.347 | 0.02738 | -0.053 | 49.199
13 | 1.324 | 0.02978 | -0.053 | 44.464
13.5 | 1.295 | 0.03253 | -0.053 | 39.815
14 | 1.259 | 0.03595 | -0.053 | 35.026
14.5 | 1.218 | 0.03958 | -0.053 | 30.777
15 | 1.172 | 0.04407 | -0.053 | 26.599
15.5 | 1.117 | 0.05191 | -0.053 | 21.507
16 | 1.069 | 0.05532 | -0.053 | 19.328

## 52. Re 2M Mach 0.10 (2)
BIGFOIL.COM POLAR EXPORT
NACA63-612 a=0.0
NACA63-612 a=0.0 |  |  |  | Cl Max: | 1.563 | at alpha= | 16.5 | deg
XFOIL ncrit=9 |  |  |  | L/D Max: | 159.542 | at alpha= | 5.5 | deg
Re: | 2000000 |  |  | Cd Min: | 0.17161 | at alpha= | -15 | deg
Mach: | 0.1 |  |  | Cl=0 at alpha= | -3.0121 | deg
|  |  |  | @ Cl=0.1, Cd= | 0.0072331
|  |  |  | @ Cl=0.4, Cd= | 0.0049731
|  |  |  | @ Cl=0.6, Cd= | 0.0048693
alpha (deg) | Cl | Cd | Cm | Cl/Cd
-15 | -0.4884 | 0.17161 | 0.0144 | -2.846
-14.5 | -0.4734 | 0.16381 | 0.0104 | -2.8899
-14 | -0.4611 | 0.15571 | 0.0064 | -2.9613
-13.5 | -0.4424 | 0.14883 | 0.002 | -2.9725
-13 | -0.4289 | 0.14198 | -0.0012 | -3.0208
-12.5 | -0.4143 | 0.13523 | -0.0047 | -3.0637
-12 | -0.4037 | 0.12655 | -0.009 | -3.19
-11.5 | -0.3932 | 0.11863 | -0.0129 | -3.3145
-10 | -0.7582 | 0.02095 | -0.0499 | -36.1909
-9.5 | -0.7154 | 0.01785 | -0.049 | -40.0784
-9 | -0.6663 | 0.01596 | -0.0485 | -41.7481
-8.5 | -0.6153 | 0.01432 | -0.0481 | -42.9679
-8 | -0.5629 | 0.01288 | -0.0477 | -43.7034
-7.5 | -0.5091 | 0.01175 | -0.0474 | -43.3277
-6.5 | -0.3987 | 0.0101 | -0.0471 | -39.4752
-6 | -0.3435 | 0.00922 | -0.047 | -37.256
-5.5 | -0.2869 | 0.00875 | -0.047 | -32.7886
-5 | -0.2301 | 0.00831 | -0.0471 | -27.6895
-4.5 | -0.1724 | 0.0081 | -0.0473 | -21.284
-4 | -0.1146 | 0.00793 | -0.0476 | -14.4515
-3.5 | -0.0563 | 0.00788 | -0.048 | -7.1447
-2.5 | 0.0591 | 0.00741 | -0.0486 | 7.9757
-2 | 0.1169 | 0.00716 | -0.049 | 16.3268
-1.5 | 0.1749 | 0.007 | -0.0494 | 24.9857
-1 | 0.233 | 0.00688 | -0.0498 | 33.8663
-0.5 | 0.2911 | 0.0067 | -0.0502 | 43.4478
0 | 0.3455 | 0.00535 | -0.0509 | 64.5794
0.5 | 0.4019 | 0.00496 | -0.0512 | 81.0282
1 | 0.4592 | 0.00486 | -0.0514 | 94.4856
1.5 | 0.5153 | 0.00478 | -0.0514 | 107.8033
2 | 0.5723 | 0.00483 | -0.0516 | 118.4886
2.5 | 0.6287 | 0.00491 | -0.0517 | 128.0448
3 | 0.6836 | 0.00499 | -0.0514 | 136.994
3.5 | 0.7375 | 0.00508 | -0.0509 | 145.1772
4 | 0.8061 | 0.00524 | -0.0539 | 153.8359
4.5 | 0.8629 | 0.00547 | -0.0543 | 157.7514
5 | 0.919 | 0.00578 | -0.0547 | 158.9965
5.5 | 0.9748 | 0.00611 | -0.055 | 159.5417
6 | 1.0283 | 0.00671 | -0.0551 | 153.2489
6.5 | 1.0804 | 0.00742 | -0.055 | 145.6065
7 | 1.1308 | 0.00825 | -0.0548 | 137.0667
7.5 | 1.1798 | 0.00915 | -0.0543 | 128.9399
8 | 1.2254 | 0.01025 | -0.0534 | 119.5512
8.5 | 1.269 | 0.01138 | -0.0522 | 111.5114
9 | 1.3087 | 0.01264 | -0.0505 | 103.5364
9.5 | 1.3463 | 0.01384 | -0.0484 | 97.276
10 | 1.3827 | 0.01488 | -0.0461 | 92.9234
10.5 | 1.4087 | 0.01593 | -0.042 | 88.4306
11 | 1.427 | 0.01743 | -0.0376 | 81.8703
11.5 | 1.4519 | 0.01893 | -0.0347 | 76.6984
12 | 1.4704 | 0.02107 | -0.0317 | 69.7864
12.5 | 1.4934 | 0.02311 | -0.0296 | 64.6214
13 | 1.509 | 0.02587 | -0.0274 | 58.3301
13.5 | 1.5264 | 0.02868 | -0.0257 | 53.2218
14 | 1.5401 | 0.03197 | -0.0243 | 48.1733
14.5 | 1.5464 | 0.03611 | -0.0229 | 42.8247
15 | 1.5573 | 0.04 | -0.0222 | 38.9325
15.5 | 1.5629 | 0.04475 | -0.0218 | 34.9251
16 | 1.5614 | 0.0506 | -0.022 | 30.8577
16.5 | 1.563 | 0.05644 | -0.0227 | 27.6931
17 | 1.5608 | 0.06307 | -0.0239 | 24.7471
17.5 | 1.5599 | 0.06982 | -0.0256 | 22.3417
18 | 1.5545 | 0.07754 | -0.028 | 20.0477
18.5 | 1.5401 | 0.08692 | -0.0313 | 17.7186
19 | 1.5219 | 0.09735 | -0.0354 | 15.6333
19.5 | 1.4971 | 0.1094 | -0.0409 | 13.6846
20 | 1.4821 | 0.12007 | -0.0461 | 12.3436

## 53. Re 2M Mach 0.25 (1)
BIGFOIL.COM POLAR EXPORT
NACA63-612 a=0.0
NACA63-612 a=0.0 |  |  |  | Cl Max: | 1.354 | at alpha= | 10.5 | deg
JavaFoil+Calcfoil stall+Eppler ext transition |  |  |  | L/D Max: | 147.565 | at alpha= | 5 | deg
Re: | 2000000 |  |  | Cd Min: | 0.0057 | at alpha= | 0.5 | deg
Mach: | 0.25 |  |  | Cl=0 at alpha= | -2.918 | deg
|  |  |  | @ Cl=0.1, Cd= | 0.0075197
|  |  |  | @ Cl=0.4, Cd= | 0.0062543
|  |  |  | @ Cl=0.6, Cd= | 0.0059802
alpha (deg) | Cl | Cd | Cm | Cl/Cd
-14 | -0.065 | 0.10995 | -0.017 | -0.589
-13.5 | -0.062 | 0.10577 | -0.017 | -0.585
-13 | -0.155 | 0.10052 | -0.017 | -1.538
-12.5 | -0.208 | 0.0963 | -0.017 | -2.16
-12 | -0.251 | 0.09029 | -0.017 | -2.783
-11.5 | -0.288 | 0.08456 | -0.017 | -3.411
-11 | -0.32 | 0.07837 | -0.017 | -4.084
-10.5 | -0.346 | 0.07486 | -0.017 | -4.618
-10 | -0.365 | 0.06816 | -0.018 | -5.358
-9.5 | -0.378 | 0.06335 | -0.018 | -5.965
-9 | -0.383 | 0.05938 | -0.018 | -6.458
-8.5 | -0.382 | 0.05531 | -0.018 | -6.901
-8 | -0.373 | 0.05217 | -0.019 | -7.145
-7.5 | -0.357 | 0.04848 | -0.019 | -7.365
-7 | -0.335 | 0.04589 | -0.02 | -7.296
-6.5 | -0.307 | 0.04184 | -0.021 | -7.343
-6 | -0.274 | 0.03906 | -0.022 | -7.022
-5.5 | -0.293 | 0.00604 | -0.043 | -48.492
-5 | -0.242 | 0.00604 | -0.043 | -40.012
-4.5 | -0.187 | 0.00594 | -0.043 | -31.508
-4 | -0.13 | 0.00588 | -0.044 | -22.094
-3.5 | -0.071 | 0.00779 | -0.044 | -9.107
-3 | -0.01 | 0.00769 | -0.044 | -1.362
-2.5 | 0.051 | 0.0076 | -0.045 | 6.68
-2 | 0.112 | 0.0075 | -0.045 | 14.996
-1.5 | 0.174 | 0.00743 | -0.045 | 23.437
-1 | 0.236 | 0.00736 | -0.046 | 32.086
-0.5 | 0.298 | 0.00733 | -0.046 | 40.663
0 | 0.36 | 0.00731 | -0.047 | 49.21
0.5 | 0.421 | 0.0057 | -0.047 | 73.929
1 | 0.482 | 0.00576 | -0.047 | 83.739
1.5 | 0.544 | 0.00587 | -0.048 | 92.67
2 | 0.605 | 0.00599 | -0.048 | 100.923
2.5 | 0.666 | 0.00614 | -0.049 | 108.351
3 | 0.727 | 0.00633 | -0.049 | 114.856
3.5 | 0.786 | 0.00619 | -0.05 | 127.057
4 | 0.846 | 0.00635 | -0.05 | 133.302
4.5 | 0.906 | 0.00657 | -0.05 | 137.936
5 | 0.965 | 0.00654 | -0.051 | 147.565
5.5 | 1.022 | 0.00764 | -0.051 | 133.818
6 | 1.077 | 0.00821 | -0.052 | 131.112
6.5 | 1.128 | 0.00879 | -0.052 | 128.294
7 | 1.176 | 0.00952 | -0.052 | 123.545
7.5 | 1.22 | 0.01064 | -0.052 | 114.71
8 | 1.251 | 0.01488 | -0.052 | 84.048
8.5 | 1.286 | 0.01627 | -0.052 | 79.051
9 | 1.317 | 0.0175 | -0.052 | 75.266
9.5 | 1.341 | 0.01887 | -0.053 | 71.053
10 | 1.353 | 0.02043 | -0.053 | 66.205
10.5 | 1.354 | 0.02219 | -0.053 | 61.034
11 | 1.345 | 0.02423 | -0.053 | 55.508
11.5 | 1.324 | 0.02634 | -0.054 | 50.256
12 | 1.291 | 0.02863 | -0.054 | 45.094
12.5 | 1.245 | 0.03183 | -0.054 | 39.097
13 | 1.186 | 0.03537 | -0.054 | 33.54
13.5 | 1.116 | 0.03964 | -0.054 | 28.163
14 | 1.031 | 0.0469 | -0.053 | 21.98
14.5 | 0.914 | 0.06744 | -0.05 | 13.547
15 | 0.778 | 0.10573 | -0.039 | 7.359
15.5 | 0.68 | 0.12428 | -0.031 | 5.473

## 54. Re 2M Mach 0.25 (2)
BIGFOIL.COM POLAR EXPORT
NACA63-612 a=0.0
NACA63-612 a=0.0 |  |  |  | Cl Max: | 1.5151 | at alpha= | 14.5 | deg
XFOIL ncrit=9 |  |  |  | L/D Max: | 159.966 | at alpha= | 5 | deg
Re: | 2000000 |  |  | Cd Min: | 0.24524 | at alpha= | -20 | deg
Mach: | 0.25 |  |  | Cl=0 at alpha= | -3.0109 | deg
|  |  |  | @ Cl=0.1, Cd= | 0.007352
|  |  |  | @ Cl=0.4, Cd= | 0.0051666
|  |  |  | @ Cl=0.6, Cd= | 0.0049488
alpha (deg) | Cl | Cd | Cm | Cl/Cd
-20 | -0.6764 | 0.24524 | 0.0586 | -2.7581
-19.5 | -0.6574 | 0.23788 | 0.054 | -2.7636
-19 | -0.6393 | 0.23052 | 0.0496 | -2.7733
-18.5 | -0.6198 | 0.22462 | 0.0454 | -2.7593
-18 | -0.6001 | 0.21817 | 0.0411 | -2.7506
-17.5 | -0.5807 | 0.21153 | 0.0368 | -2.7452
-17 | -0.5614 | 0.20462 | 0.0326 | -2.7436
-16.5 | -0.5423 | 0.19758 | 0.0284 | -2.7447
-16 | -0.5236 | 0.18965 | 0.0241 | -2.7609
-15.5 | -0.5059 | 0.18214 | 0.0198 | -2.7775
-15 | -0.4888 | 0.17445 | 0.0156 | -2.8019
-14.5 | -0.4722 | 0.16667 | 0.0115 | -2.8331
-14 | -0.4563 | 0.15842 | 0.0068 | -2.8803
-13 | -0.4253 | 0.14491 | 0.0001 | -2.9349
-12.5 | -0.4093 | 0.13807 | -0.0035 | -2.9644
-12 | -0.3971 | 0.1294 | -0.008 | -3.0688
-11.5 | -0.3849 | 0.12152 | -0.0119 | -3.1674
-11 | -0.3725 | 0.11407 | -0.0157 | -3.2655
-10.5 | -0.3635 | 0.10592 | -0.0197 | -3.4318
-10 | -0.3542 | 0.09829 | -0.0236 | -3.6036
-9.5 | -0.3536 | 0.08975 | -0.0278 | -3.9398
-9 | -0.3441 | 0.08331 | -0.0314 | -4.1304
-8.5 | -0.3615 | 0.07189 | -0.0376 | -5.0285
-7.5 | -0.5193 | 0.01653 | -0.0528 | -31.4156
-7 | -0.4691 | 0.0132 | -0.0517 | -35.5379
-6.5 | -0.4135 | 0.01143 | -0.051 | -36.1767
-6 | -0.3558 | 0.01033 | -0.0504 | -34.4434
-5.5 | -0.2982 | 0.00924 | -0.0499 | -32.2727
-5 | -0.2389 | 0.00869 | -0.0497 | -27.4914
-4.5 | -0.1794 | 0.00824 | -0.0496 | -21.7718
-4 | -0.1192 | 0.00802 | -0.0497 | -14.8628
-3.5 | -0.0585 | 0.00794 | -0.0499 | -7.3678
-3 | 0.0013 | 0.00765 | -0.0501 | 0.16993
-2.5 | 0.0614 | 0.0075 | -0.0504 | 8.1867
-2 | 0.1214 | 0.00727 | -0.0507 | 16.6988
-1.5 | 0.1814 | 0.00706 | -0.051 | 25.6941
-1 | 0.2416 | 0.00696 | -0.0514 | 34.7126
-0.5 | 0.3015 | 0.00681 | -0.0518 | 44.2731
0 | 0.3581 | 0.00552 | -0.0524 | 64.8732
0.5 | 0.4162 | 0.00503 | -0.0528 | 82.7435
1 | 0.4753 | 0.00494 | -0.053 | 96.2146
1.5 | 0.5334 | 0.00489 | -0.053 | 109.0798
2 | 0.5926 | 0.00494 | -0.0532 | 119.9595
2.5 | 0.6513 | 0.00501 | -0.0533 | 130
3 | 0.7086 | 0.0051 | -0.0531 | 138.9412
3.5 | 0.7637 | 0.00519 | -0.0524 | 147.1484
4 | 0.8324 | 0.00537 | -0.0548 | 155.0093
4.5 | 0.8933 | 0.00564 | -0.0556 | 158.3865
5 | 0.9518 | 0.00595 | -0.0558 | 159.9664
5.5 | 1.0096 | 0.00633 | -0.056 | 159.4945
6 | 1.0646 | 0.00701 | -0.0558 | 151.8688
6.5 | 1.1182 | 0.00779 | -0.0555 | 143.543
7 | 1.1695 | 0.00872 | -0.0548 | 134.117
7.5 | 1.2183 | 0.00976 | -0.0537 | 124.8258
8 | 1.2633 | 0.01098 | -0.0521 | 115.0546
8.5 | 1.3032 | 0.01235 | -0.0498 | 105.5223
9 | 1.3376 | 0.0138 | -0.0466 | 96.9275
9.5 | 1.3656 | 0.01505 | -0.0423 | 90.7375
10 | 1.3841 | 0.01657 | -0.0371 | 83.5305
10.5 | 1.4079 | 0.0183 | -0.0336 | 76.9344
11 | 1.4307 | 0.02037 | -0.0305 | 70.2356
11.5 | 1.4498 | 0.02293 | -0.0277 | 63.2272
12 | 1.4698 | 0.02566 | -0.0254 | 57.2798
12.5 | 1.4832 | 0.02907 | -0.0232 | 51.0217
13 | 1.4977 | 0.03263 | -0.0215 | 45.8995
13.5 | 1.5069 | 0.03685 | -0.0202 | 40.8928
14 | 1.5101 | 0.04192 | -0.0193 | 36.0234
14.5 | 1.5151 | 0.04718 | -0.0189 | 32.1132
15 | 1.5134 | 0.05349 | -0.0192 | 28.2931
15.5 | 1.5065 | 0.06085 | -0.0203 | 24.7576
16 | 1.5012 | 0.06845 | -0.022 | 21.9313
16.5 | 1.4949 | 0.07658 | -0.0243 | 19.5208
17 | 1.4795 | 0.08636 | -0.0277 | 17.1318
17.5 | 1.4664 | 0.09632 | -0.0317 | 15.2243
18 | 1.4479 | 0.10751 | -0.0367 | 13.4676
18.5 | 1.4204 | 0.12073 | -0.0434 | 11.7651
19 | 1.3926 | 0.13449 | -0.0509 | 10.3547
19.5 | 1.3672 | 0.14826 | -0.059 | 9.2216

## 55. Re 2M Mach 0.50 (1)
BIGFOIL.COM POLAR EXPORT
NACA63-612 a=0.0
NACA63-612 a=0.0 |  |  |  | Cl Max: | 1.32 | at alpha= | 8 | deg
JavaFoil+Calcfoil stall+Eppler ext transition |  |  |  | L/D Max: | 131.777 | at alpha= | 3.5 | deg
Re: | 2000000 |  |  | Cd Min: | 0.00601 | at alpha= | 0.5 | deg
Mach: | 0.5 |  |  | Cl=0 at alpha= | -2.9118 | deg
|  |  |  | @ Cl=0.1, Cd= | 0.007799
|  |  |  | @ Cl=0.4, Cd= | 0.0075509
|  |  |  | @ Cl=0.6, Cd= | 0.0062835
alpha (deg) | Cl | Cd | Cm | Cl/Cd
-20 | -0.959 | 0.17769 | -0.022 | -5.395
-19.5 | -0.93 | 0.17172 | -0.022 | -5.419
-19 | -0.902 | 0.16535 | -0.022 | -5.458
-18.5 | -0.875 | 0.16055 | -0.022 | -5.448
-18 | -0.847 | 0.15605 | -0.022 | -5.426
-17.5 | -0.819 | 0.15334 | -0.022 | -5.343
-17 | -0.789 | 0.14365 | -0.021 | -5.495
-16.5 | -0.761 | 0.13938 | -0.021 | -5.46
-16 | -0.733 | 0.13313 | -0.021 | -5.506
-15.5 | -0.705 | 0.13046 | -0.021 | -5.404
-15 | -0.677 | 0.12653 | -0.021 | -5.351
-14.5 | -0.649 | 0.11952 | -0.021 | -5.431
-14 | -0.621 | 0.11525 | -0.021 | -5.385
-13.5 | -0.592 | 0.11039 | -0.02 | -5.36
-13 | -0.564 | 0.10702 | -0.02 | -5.266
-12.5 | -0.536 | 0.10363 | -0.021 | -5.169
-12 | -0.508 | 0.09847 | -0.021 | -5.154
-11.5 | -0.48 | 0.09578 | -0.021 | -5.007
-11 | -0.452 | 0.0924 | -0.021 | -4.886
-10.5 | -0.423 | 0.0891 | -0.021 | -4.752
-10 | -0.395 | 0.07922 | -0.02 | -4.985
-9.5 | -0.367 | 0.06797 | -0.02 | -5.398
-9 | -0.339 | 0.06111 | -0.02 | -5.546
-8.5 | -0.311 | 0.05681 | -0.021 | -5.474
-8 | -0.283 | 0.0754 | -0.021 | -3.753
-7.5 | -0.255 | 0.05288 | -0.021 | -4.823
-7 | -0.227 | 0.05454 | -0.02 | -4.16
-6.5 | -0.199 | 0.04771 | -0.02 | -4.172
-6 | -0.171 | 0.05021 | -0.019 | -3.406
-5.5 | -0.143 | 0.0433 | -0.021 | -3.312
-5 | -0.179 | 0.03978 | -0.021 | -4.512
-4.5 | -0.156 | 0.0358 | -0.023 | -4.348
-4 | -0.113 | 0.03252 | -0.026 | -3.477
-3.5 | -0.078 | 0.0067 | -0.049 | -11.595
-3 | -0.012 | 0.00798 | -0.05 | -1.454
-2.5 | 0.056 | 0.00785 | -0.05 | 7.195
-2 | 0.125 | 0.00777 | -0.05 | 16.124
-1.5 | 0.194 | 0.0077 | -0.051 | 25.253
-1 | 0.264 | 0.00759 | -0.051 | 34.739
-0.5 | 0.333 | 0.00758 | -0.052 | 43.936
0 | 0.402 | 0.00755 | -0.052 | 53.224
0.5 | 0.47 | 0.00601 | -0.053 | 78.237
1 | 0.539 | 0.00614 | -0.053 | 87.81
1.5 | 0.607 | 0.0063 | -0.054 | 96.41
2 | 0.675 | 0.00649 | -0.054 | 104.098
2.5 | 0.742 | 0.00647 | -0.054 | 114.777
3 | 0.81 | 0.00669 | -0.055 | 121.066
3.5 | 0.876 | 0.00665 | -0.055 | 131.777
4 | 0.941 | 0.00757 | -0.056 | 124.221
4.5 | 1.004 | 0.00807 | -0.056 | 124.44
5 | 1.064 | 0.00865 | -0.056 | 123.029
5.5 | 1.123 | 0.00946 | -0.056 | 118.636
6 | 1.177 | 0.01038 | -0.057 | 113.383
6.5 | 1.228 | 0.01152 | -0.057 | 106.572
7 | 1.27 | 0.0132 | -0.057 | 96.235
7.5 | 1.295 | 0.01906 | -0.057 | 67.973
8 | 1.32 | 0.02099 | -0.057 | 62.89
8.5 | 1.317 | 0.02333 | -0.057 | 56.44
9 | 1.267 | 0.02634 | -0.057 | 48.106
9.5 | 0.983 | 0.03219 | -0.057 | 30.538
10 | 0.805 | 0.03319 | -0.057 | 24.25
10.5 | 0.718 | 0.08068 | -0.026 | 8.905
11 | 0.744 | 0.09251 | -0.026 | 8.045
11.5 | 0.77 | 0.09714 | -0.026 | 7.923
12 | 0.796 | 0.10229 | -0.029 | 7.786
12.5 | 0.822 | 0.10558 | -0.029 | 7.783
13 | 0.849 | 0.11126 | -0.031 | 7.628

## 56. Re 2M Mach 0.50 (2)
BIGFOIL.COM POLAR EXPORT
NACA63-612 a=0.0
NACA63-612 a=0.0 |  |  |  | Cl Max: | 1.4051 | at alpha= | 11 | deg
XFOIL ncrit=9 |  |  |  | L/D Max: | 160.435 | at alpha= | 4.5 | deg
Re: | 2000000 |  |  | Cd Min: | 0.26783 | at alpha= | -20 | deg
Mach: | 0.5 |  |  | Cl=0 at alpha= | -3.0183 | deg
|  |  |  | @ Cl=0.1, Cd= | 0.0079596
|  |  |  | @ Cl=0.4, Cd= | 0.006977
|  |  |  | @ Cl=0.6, Cd= | 0.0053172
alpha (deg) | Cl | Cd | Cm | Cl/Cd
-20 | -0.7366 | 0.26783 | 0.0716 | -2.7503
-19.5 | -0.7128 | 0.25927 | 0.066 | -2.7493
-19 | -0.6891 | 0.25102 | 0.0607 | -2.7452
-18.5 | -0.6658 | 0.24363 | 0.0558 | -2.7328
-18 | -0.6416 | 0.23589 | 0.0506 | -2.7199
-17.5 | -0.6174 | 0.22792 | 0.0455 | -2.7088
-17 | -0.5933 | 0.21973 | 0.0405 | -2.7001
-16.5 | -0.569 | 0.21138 | 0.0353 | -2.6918
-16 | -0.5457 | 0.203 | 0.0301 | -2.6882
-15 | -0.5044 | 0.18748 | 0.0219 | -2.6904
-14.5 | -0.4831 | 0.17937 | 0.0174 | -2.6933
-14 | -0.4625 | 0.17129 | 0.0131 | -2.7001
-13.5 | -0.4407 | 0.16388 | 0.0088 | -2.6892
-13 | -0.4194 | 0.15626 | 0.0045 | -2.684
-12.5 | -0.3993 | 0.14784 | -0.0003 | -2.7009
-12 | -0.381 | 0.13953 | -0.005 | -2.7306
-11.5 | -0.363 | 0.13151 | -0.0094 | -2.7602
-11 | -0.3467 | 0.12342 | -0.0136 | -2.8091
-10.5 | -0.3291 | 0.11621 | -0.0173 | -2.8319
-10 | -0.3114 | 0.10919 | -0.0212 | -2.8519
-9.5 | -0.2953 | 0.102 | -0.0252 | -2.8951
-9 | -0.2836 | 0.09347 | -0.0302 | -3.0341
-8 | -0.2686 | 0.07767 | -0.0384 | -3.4582
-7.5 | -0.2657 | 0.06958 | -0.0432 | -3.8186
-7 | -0.2713 | 0.06054 | -0.0493 | -4.4813
-6.5 | -0.2853 | 0.05173 | -0.0573 | -5.5152
-6 | -0.28 | 0.04295 | -0.0621 | -6.5192
-5.5 | -0.263 | 0.03384 | -0.0643 | -7.7719
-5 | -0.2297 | 0.02563 | -0.0644 | -8.9622
-4.5 | -0.1879 | 0.01681 | -0.063 | -11.1779
-4 | -0.1376 | 0.00951 | -0.0606 | -14.469
-3.5 | -0.0686 | 0.00856 | -0.0593 | -8.014
-3 | 0.0026 | 0.00832 | -0.0588 | 0.3125
-2.5 | 0.0727 | 0.00803 | -0.0585 | 9.0535
-2 | 0.1425 | 0.00785 | -0.0584 | 18.1529
-1 | 0.2802 | 0.00724 | -0.0586 | 38.7017
-0.5 | 0.3493 | 0.00711 | -0.0589 | 49.128
0 | 0.4179 | 0.00693 | -0.0593 | 60.303
0.5 | 0.4809 | 0.00547 | -0.0598 | 87.9159
1 | 0.5488 | 0.00534 | -0.06 | 102.7715
1.5 | 0.6162 | 0.00531 | -0.06 | 116.0452
2 | 0.6844 | 0.0054 | -0.0601 | 126.7407
2.5 | 0.7527 | 0.00554 | -0.0602 | 135.8664
3 | 0.8203 | 0.00569 | -0.06 | 144.1652
3.5 | 0.8854 | 0.00584 | -0.0591 | 151.6096
4 | 0.9526 | 0.00605 | -0.0585 | 157.4545
4.5 | 1.0316 | 0.00643 | -0.0604 | 160.4355
5 | 1.0988 | 0.00692 | -0.0598 | 158.7861
5.5 | 1.1645 | 0.00755 | -0.0587 | 154.2384
6 | 1.2245 | 0.00852 | -0.0569 | 143.7207
6.5 | 1.2786 | 0.00972 | -0.0541 | 131.5432
7 | 1.3221 | 0.01122 | -0.0499 | 117.8342
7.5 | 1.3423 | 0.01303 | -0.0425 | 103.0161
8 | 1.3497 | 0.01581 | -0.0355 | 85.37
8.5 | 1.3542 | 0.01959 | -0.0302 | 69.1271
9 | 1.3678 | 0.02336 | -0.0262 | 58.5531
9.5 | 1.3835 | 0.02732 | -0.0229 | 50.6406
10 | 1.3942 | 0.03191 | -0.02 | 43.6916
10.5 | 1.4035 | 0.03689 | -0.0176 | 38.0455
11 | 1.4051 | 0.04292 | -0.016 | 32.7377
11.5 | 1.4011 | 0.0499 | -0.0153 | 28.0782
12 | 1.3904 | 0.05804 | -0.0156 | 23.9559
12.5 | 1.3733 | 0.06738 | -0.0172 | 20.3814
13 | 1.3535 | 0.07763 | -0.02 | 17.4353
13.5 | 1.3285 | 0.08915 | -0.0243 | 14.9019
14 | 1.3033 | 0.10143 | -0.0297 | 12.8493
14.5 | 1.2767 | 0.11467 | -0.0364 | 11.1337
15 | 1.2517 | 0.12837 | -0.0441 | 9.7507
15.5 | 1.2282 | 0.14259 | -0.0529 | 8.6135
16 | 1.2082 | 0.15692 | -0.0622 | 7.6995

## 57. Re 3M Mach 0.00 (1)
BIGFOIL.COM POLAR EXPORT
NACA63-612 a=0.0
NACA63-612 a=0.0 |  |  |  | Cl Max: | 1.38 | at alpha= | 11.5 | deg
JavaFoil+Calcfoil stall+Eppler ext transition |  |  |  | L/D Max: | 152.624 | at alpha= | 5.5 | deg
Re: | 3000000 |  |  | Cd Min: | 0.00541 | at alpha= | 0.5 | deg
Mach: | 0 |  |  | Cl=0 at alpha= | -2.9152 | deg
|  |  |  | @ Cl=0.1, Cd= | 0.0070405
|  |  |  | @ Cl=0.4, Cd= | 0.0056047
|  |  |  | @ Cl=0.6, Cd= | 0.0056732
alpha (deg) | Cl | Cd | Cm | Cl/Cd
-16.5 | -0.377 | 0.1333 | -0.016 | -2.827
-16 | -0.391 | 0.12279 | -0.017 | -3.182
-15.5 | -0.404 | 0.11709 | -0.017 | -3.451
-15 | -0.417 | 0.1119 | -0.017 | -3.728
-14.5 | -0.43 | 0.10501 | -0.017 | -4.091
-14 | -0.441 | 0.09988 | -0.017 | -4.418
-13.5 | -0.452 | 0.09503 | -0.017 | -4.754
-13 | -0.461 | 0.08983 | -0.017 | -5.13
-12.5 | -0.468 | 0.08465 | -0.018 | -5.53
-12 | -0.473 | 0.07959 | -0.018 | -5.948
-11.5 | -0.476 | 0.0747 | -0.018 | -6.374
-11 | -0.476 | 0.07044 | -0.018 | -6.757
-10.5 | -0.472 | 0.0667 | -0.018 | -7.083
-10 | -0.465 | 0.06362 | -0.018 | -7.316
-9.5 | -0.455 | 0.05991 | -0.019 | -7.592
-9 | -0.441 | 0.05555 | -0.019 | -7.931
-8.5 | -0.422 | 0.05189 | -0.019 | -8.137
-8 | -0.4 | 0.04862 | -0.02 | -8.227
-7.5 | -0.374 | 0.04542 | -0.021 | -8.234
-7 | -0.344 | 0.04269 | -0.021 | -8.057
-6.5 | -0.312 | 0.03887 | -0.023 | -8.024
-6 | -0.338 | 0.00575 | -0.041 | -58.827
-5.5 | -0.289 | 0.00573 | -0.041 | -50.403
-5 | -0.237 | 0.00567 | -0.042 | -41.807
-4.5 | -0.183 | 0.00561 | -0.042 | -32.605
-4 | -0.127 | 0.00554 | -0.042 | -22.858
-3.5 | -0.069 | 0.00616 | -0.043 | -11.182
-3 | -0.01 | 0.00721 | -0.043 | -1.409
-2.5 | 0.049 | 0.0071 | -0.043 | 6.929
-2 | 0.109 | 0.00703 | -0.044 | 15.49
-1.5 | 0.169 | 0.00698 | -0.044 | 24.189
-1 | 0.229 | 0.0069 | -0.044 | 33.124
-0.5 | 0.289 | 0.00689 | -0.045 | 41.908
0 | 0.348 | 0.00687 | -0.045 | 50.662
0.5 | 0.408 | 0.00541 | -0.046 | 75.334
1 | 0.467 | 0.00545 | -0.046 | 85.729
1.5 | 0.527 | 0.00553 | -0.046 | 95.238
2 | 0.586 | 0.00564 | -0.047 | 103.914
2.5 | 0.645 | 0.00578 | -0.047 | 111.493
3 | 0.704 | 0.00593 | -0.048 | 118.755
3.5 | 0.762 | 0.00584 | -0.048 | 130.533
4 | 0.82 | 0.00596 | -0.048 | 137.537
4.5 | 0.878 | 0.00621 | -0.049 | 141.373
5 | 0.935 | 0.00651 | -0.049 | 143.732
5.5 | 0.992 | 0.0065 | -0.05 | 152.624
6 | 1.047 | 0.00766 | -0.05 | 136.669
6.5 | 1.099 | 0.00815 | -0.05 | 134.867
7 | 1.149 | 0.00874 | -0.051 | 131.447
7.5 | 1.194 | 0.00966 | -0.051 | 123.603
8 | 1.235 | 0.01077 | -0.051 | 114.667
8.5 | 1.266 | 0.01375 | -0.051 | 92.123
9 | 1.302 | 0.01465 | -0.051 | 88.883
9.5 | 1.332 | 0.01577 | -0.052 | 84.434
10 | 1.354 | 0.01682 | -0.052 | 80.491
10.5 | 1.369 | 0.01819 | -0.052 | 75.278
11 | 1.379 | 0.01942 | -0.052 | 71.006
11.5 | 1.38 | 0.02098 | -0.053 | 65.791
12 | 1.376 | 0.02259 | -0.053 | 60.918
12.5 | 1.364 | 0.02442 | -0.053 | 55.88
13 | 1.346 | 0.02644 | -0.053 | 50.934
13.5 | 1.322 | 0.02877 | -0.053 | 45.949
14 | 1.292 | 0.03151 | -0.054 | 41.001
14.5 | 1.256 | 0.03468 | -0.054 | 36.219
15 | 1.217 | 0.03808 | -0.054 | 31.953
15.5 | 1.171 | 0.04337 | -0.054 | 26.996
16 | 1.128 | 0.04626 | -0.054 | 24.393
16.5 | 1.072 | 0.05581 | -0.053 | 19.213

## 58. Re 3M Mach 0.00 (2)
BIGFOIL.COM POLAR EXPORT
NACA63-612 a=0.0
NACA63-612 a=0.0 |  |  |  | Cl Max: | 1.6315 | at alpha= | 18 | deg
XFOIL ncrit=9 |  |  |  | L/D Max: | 170.261 | at alpha= | 5 | deg
Re: | 3000000 |  |  | Cd Min: | 0.09702 | at alpha= | 20 | deg
Mach: | 0 |  |  | Cl=0 at alpha= | -2.9991 | deg
|  |  |  | @ Cl=0.1, Cd= | 0.0066153
|  |  |  | @ Cl=0.4, Cd= | 0.004765
|  |  |  | @ Cl=0.6, Cd= | 0.0045037
alpha (deg) | Cl | Cd | Cm | Cl/Cd
-12.5 | -0.9812 | 0.02801 | -0.0509 | -35.0303
-12 | -0.9518 | 0.0239 | -0.0496 | -39.8243
-11.5 | -0.9132 | 0.02108 | -0.0487 | -43.3207
-11 | -0.8703 | 0.01875 | -0.0479 | -46.416
-10 | -0.7738 | 0.01557 | -0.0469 | -49.6981
-9.5 | -0.7222 | 0.01448 | -0.0467 | -49.8757
-9 | -0.6696 | 0.0135 | -0.0465 | -49.6
-8.5 | -0.6164 | 0.01258 | -0.0463 | -48.9984
-8 | -0.5646 | 0.0111 | -0.046 | -50.8649
-7.5 | -0.511 | 0.01001 | -0.0458 | -51.049
-7 | -0.4559 | 0.00931 | -0.0457 | -48.9689
-6.5 | -0.4002 | 0.00877 | -0.0458 | -45.6328
-6 | -0.3438 | 0.00833 | -0.0459 | -41.2725
-5.5 | -0.2873 | 0.0079 | -0.0461 | -36.3671
-5 | -0.2305 | 0.00754 | -0.0463 | -30.5703
-4.5 | -0.1734 | 0.00728 | -0.0466 | -23.8187
-4 | -0.1158 | 0.00712 | -0.0469 | -16.264
-3.5 | -0.058 | 0.007 | -0.0473 | -8.2857
-3 | -0.0001 | 0.00691 | -0.0477 | -0.014472
-2 | 0.1154 | 0.00657 | -0.0485 | 17.5647
-1.5 | 0.1733 | 0.00644 | -0.049 | 26.9099
-1 | 0.2312 | 0.00634 | -0.0494 | 36.4669
-0.5 | 0.2891 | 0.00624 | -0.0499 | 46.3301
0 | 0.3465 | 0.00588 | -0.0504 | 58.9286
0.5 | 0.4012 | 0.00474 | -0.0511 | 84.6414
1.5 | 0.5152 | 0.00446 | -0.0518 | 115.5157
2 | 0.5724 | 0.00447 | -0.0522 | 128.0537
2.5 | 0.6297 | 0.00454 | -0.0526 | 138.7004
3 | 0.6864 | 0.00463 | -0.0529 | 148.2505
3.5 | 0.7422 | 0.00474 | -0.053 | 156.5823
4 | 0.7954 | 0.00488 | -0.0526 | 162.9918
4.5 | 0.8548 | 0.00506 | -0.0536 | 168.9328
5 | 0.9143 | 0.00537 | -0.0548 | 170.2607
5.5 | 0.9695 | 0.00576 | -0.0552 | 168.316
6 | 1.0216 | 0.00651 | -0.0552 | 156.9278
6.5 | 1.074 | 0.00716 | -0.0553 | 150
7 | 1.1246 | 0.00795 | -0.0551 | 141.4591
7.5 | 1.1738 | 0.00881 | -0.0547 | 133.235
8 | 1.2214 | 0.00972 | -0.0542 | 125.6584
8.5 | 1.2666 | 0.01074 | -0.0533 | 117.933
9.5 | 1.3528 | 0.01268 | -0.0508 | 106.6877
10 | 1.395 | 0.0135 | -0.0494 | 103.3333
10.5 | 1.4335 | 0.01439 | -0.0475 | 99.6178
11 | 1.4638 | 0.01531 | -0.0442 | 95.6107
11.5 | 1.4842 | 0.01646 | -0.0397 | 90.1701
12 | 1.5071 | 0.01786 | -0.0365 | 84.3841
12.5 | 1.5276 | 0.01967 | -0.0335 | 77.6614
13 | 1.5501 | 0.02157 | -0.0312 | 71.8637
13.5 | 1.5674 | 0.02401 | -0.0289 | 65.2811
14 | 1.5849 | 0.0266 | -0.0271 | 59.5827
14.5 | 1.5985 | 0.02966 | -0.0254 | 53.8941
15 | 1.6073 | 0.03332 | -0.0239 | 48.2383
15.5 | 1.6195 | 0.0369 | -0.0231 | 43.8889
16 | 1.6275 | 0.04113 | -0.0225 | 39.5697
16.5 | 1.6314 | 0.04607 | -0.0224 | 35.4113
17 | 1.6307 | 0.05184 | -0.0227 | 31.4564
17.5 | 1.6307 | 0.05783 | -0.0236 | 28.1982
18 | 1.6315 | 0.06399 | -0.0249 | 25.4962
18.5 | 1.6274 | 0.07105 | -0.0267 | 22.905
19 | 1.6213 | 0.07873 | -0.0291 | 20.5932
19.5 | 1.6103 | 0.08745 | -0.0323 | 18.414
20 | 1.5962 | 0.09702 | -0.0361 | 16.4523

## 59. Re 3M Mach 0.10 (1)
BIGFOIL.COM POLAR EXPORT
NACA63-612 a=0.0
NACA63-612 a=0.0 |  |  |  | Cl Max: | 1.376 | at alpha= | 11 | deg
JavaFoil+Calcfoil stall+Eppler ext transition |  |  |  | L/D Max: | 152.116 | at alpha= | 5.5 | deg
Re: | 3000000 |  |  | Cd Min: | 0.00541 | at alpha= | 0.5 | deg
Mach: | 0.1 |  |  | Cl=0 at alpha= | -2.9152 | deg
|  |  |  | @ Cl=0.1, Cd= | 0.007052
|  |  |  | @ Cl=0.4, Cd= | 0.005655
|  |  |  | @ Cl=0.6, Cd= | 0.0056761
alpha (deg) | Cl | Cd | Cm | Cl/Cd
-16 | -0.347 | 0.12891 | -0.016 | -2.69
-15.5 | -0.363 | 0.12067 | -0.016 | -3.004
-15 | -0.378 | 0.11419 | -0.017 | -3.311
-14.5 | -0.393 | 0.10824 | -0.017 | -3.632
-14 | -0.408 | 0.1009 | -0.017 | -4.04
-13.5 | -0.421 | 0.09645 | -0.017 | -4.366
-13 | -0.433 | 0.09117 | -0.017 | -4.751
-12.5 | -0.444 | 0.08489 | -0.017 | -5.225
-12 | -0.452 | 0.08 | -0.018 | -5.648
-11.5 | -0.458 | 0.07605 | -0.018 | -6.017
-11 | -0.46 | 0.07129 | -0.018 | -6.459
-10.5 | -0.46 | 0.06711 | -0.018 | -6.851
-10 | -0.455 | 0.06418 | -0.018 | -7.095
-9.5 | -0.447 | 0.06033 | -0.019 | -7.41
-9 | -0.435 | 0.05591 | -0.019 | -7.776
-8.5 | -0.418 | 0.05216 | -0.019 | -8.015
-8 | -0.397 | 0.04911 | -0.02 | -8.09
-7.5 | -0.372 | 0.04575 | -0.021 | -8.14
-7 | -0.343 | 0.04302 | -0.021 | -7.979
-6.5 | -0.311 | 0.03957 | -0.023 | -7.864
-6 | -0.339 | 0.00575 | -0.041 | -58.9
-5.5 | -0.29 | 0.00574 | -0.041 | -50.472
-5 | -0.238 | 0.00568 | -0.042 | -41.858
-4.5 | -0.183 | 0.00561 | -0.042 | -32.706
-4 | -0.127 | 0.00554 | -0.042 | -22.933
-3.5 | -0.069 | 0.00616 | -0.043 | -11.242
-3 | -0.01 | 0.00723 | -0.043 | -1.412
-2.5 | 0.049 | 0.00712 | -0.044 | 6.946
-2 | 0.109 | 0.00704 | -0.044 | 15.551
-1.5 | 0.17 | 0.00698 | -0.044 | 24.291
-1 | 0.23 | 0.00692 | -0.045 | 33.197
-0.5 | 0.29 | 0.00689 | -0.045 | 42.107
0 | 0.35 | 0.00688 | -0.045 | 50.898
0.5 | 0.41 | 0.00541 | -0.046 | 75.713
1 | 0.47 | 0.00549 | -0.046 | 85.545
1.5 | 0.529 | 0.00553 | -0.047 | 95.651
2 | 0.589 | 0.00565 | -0.047 | 104.151
2.5 | 0.648 | 0.00579 | -0.047 | 111.871
3 | 0.707 | 0.00597 | -0.048 | 118.503
3.5 | 0.766 | 0.00583 | -0.048 | 131.291
4 | 0.824 | 0.00601 | -0.049 | 137.206
4.5 | 0.882 | 0.00621 | -0.049 | 142.109
5 | 0.94 | 0.00658 | -0.049 | 142.921
5.5 | 0.997 | 0.00655 | -0.05 | 152.116
6 | 1.052 | 0.00769 | -0.05 | 136.746
6.5 | 1.104 | 0.00821 | -0.051 | 134.469
7 | 1.153 | 0.00884 | -0.051 | 130.406
7.5 | 1.198 | 0.00979 | -0.051 | 122.342
8 | 1.239 | 0.01097 | -0.051 | 113.022
8.5 | 1.271 | 0.01391 | -0.051 | 91.342
9 | 1.305 | 0.01487 | -0.052 | 87.786
9.5 | 1.334 | 0.01604 | -0.052 | 83.204
10 | 1.355 | 0.01712 | -0.052 | 79.143
10.5 | 1.369 | 0.01848 | -0.052 | 74.068
11 | 1.376 | 0.01983 | -0.053 | 69.398
11.5 | 1.376 | 0.02139 | -0.053 | 64.316
12 | 1.367 | 0.02323 | -0.053 | 58.868
12.5 | 1.352 | 0.02508 | -0.053 | 53.911
13 | 1.33 | 0.02728 | -0.053 | 48.741
13.5 | 1.301 | 0.02976 | -0.054 | 43.704
14 | 1.265 | 0.03281 | -0.054 | 38.556
14.5 | 1.224 | 0.03601 | -0.054 | 34.008
15 | 1.179 | 0.0398 | -0.054 | 29.634
15.5 | 1.127 | 0.04592 | -0.053 | 24.534
16 | 1.079 | 0.04883 | -0.054 | 22.106

## 60. Re 3M Mach 0.10 (2)
BIGFOIL.COM POLAR EXPORT
NACA63-612 a=0.0
NACA63-612 a=0.0 |  |  |  | Cl Max: | 1.62 | at alpha= | 17.5 | deg
XFOIL ncrit=9 |  |  |  | L/D Max: | 170.742 | at alpha= | 5 | deg
Re: | 3000000 |  |  | Cd Min: | 0.10447 | at alpha= | 20 | deg
Mach: | 0.1 |  |  | Cl=0 at alpha= | -2.9991 | deg
|  |  |  | @ Cl=0.1, Cd= | 0.0066133
|  |  |  | @ Cl=0.4, Cd= | 0.00483
|  |  |  | @ Cl=0.6, Cd= | 0.0045191
alpha (deg) | Cl | Cd | Cm | Cl/Cd
-11 | -0.866 | 0.02174 | -0.0501 | -39.8344
-10 | -0.7769 | 0.01681 | -0.0485 | -46.2165
-9.5 | -0.7261 | 0.01539 | -0.048 | -47.18
-9 | -0.6738 | 0.01417 | -0.0476 | -47.5512
-8.5 | -0.6206 | 0.01307 | -0.0474 | -47.4828
-8 | -0.5681 | 0.01161 | -0.047 | -48.932
-7.5 | -0.5148 | 0.01027 | -0.0466 | -50.1266
-7 | -0.4594 | 0.00948 | -0.0464 | -48.4599
-6.5 | -0.4032 | 0.00888 | -0.0464 | -45.4054
-6 | -0.3465 | 0.00841 | -0.0465 | -41.201
-5.5 | -0.2894 | 0.00798 | -0.0466 | -36.2657
-5 | -0.2322 | 0.00758 | -0.0467 | -30.6332
-4.5 | -0.1747 | 0.0073 | -0.047 | -23.9315
-4 | -0.1166 | 0.00714 | -0.0473 | -16.3305
-3.5 | -0.0584 | 0.00701 | -0.0477 | -8.331
-3 | -0.0001 | 0.00692 | -0.0481 | -0.014451
-2.5 | 0.0578 | 0.0067 | -0.0484 | 8.6269
-2 | 0.1162 | 0.00658 | -0.0488 | 17.6596
-1.5 | 0.1745 | 0.00645 | -0.0493 | 27.0543
-1 | 0.2327 | 0.00635 | -0.0497 | 36.6457
-0.5 | 0.291 | 0.00626 | -0.0502 | 46.4856
0 | 0.3487 | 0.00591 | -0.0507 | 59.0017
0.5 | 0.4038 | 0.00475 | -0.0514 | 85.0105
1 | 0.4613 | 0.00457 | -0.0518 | 100.9409
1.5 | 0.5185 | 0.00448 | -0.0521 | 115.7366
2 | 0.5761 | 0.00449 | -0.0525 | 128.3073
2.5 | 0.6337 | 0.00456 | -0.0529 | 138.9693
3 | 0.6909 | 0.00465 | -0.0532 | 148.5806
3.5 | 0.747 | 0.00477 | -0.0533 | 156.6038
4.5 | 0.86 | 0.00509 | -0.0537 | 168.9587
5 | 0.9203 | 0.00539 | -0.055 | 170.7421
5.5 | 0.9758 | 0.00579 | -0.0554 | 168.532
6 | 1.0282 | 0.00657 | -0.0554 | 156.4992
6.5 | 1.0808 | 0.00723 | -0.0554 | 149.4882
7 | 1.1319 | 0.00802 | -0.0552 | 141.1347
7.5 | 1.181 | 0.00891 | -0.0547 | 132.5477
8 | 1.2287 | 0.00984 | -0.054 | 124.8679
8.5 | 1.2738 | 0.01088 | -0.053 | 117.0772
9 | 1.3161 | 0.01199 | -0.0515 | 109.7665
9.5 | 1.3594 | 0.01286 | -0.0502 | 105.7076
10 | 1.4012 | 0.01369 | -0.0486 | 102.3521
10.5 | 1.4388 | 0.01461 | -0.0464 | 98.4805
11 | 1.4619 | 0.01564 | -0.0418 | 93.4719
11.5 | 1.4844 | 0.0169 | -0.0379 | 87.8343
12 | 1.5068 | 0.01849 | -0.0347 | 81.4927
12.5 | 1.5283 | 0.02038 | -0.032 | 74.9902
13 | 1.5492 | 0.02251 | -0.0296 | 68.8227
13.5 | 1.5653 | 0.02518 | -0.0274 | 62.1644
14 | 1.5828 | 0.0279 | -0.0256 | 56.7312
14.5 | 1.5932 | 0.03139 | -0.0239 | 50.755
15 | 1.6038 | 0.03507 | -0.0227 | 45.7314
15.5 | 1.6134 | 0.03907 | -0.0219 | 41.2951
16 | 1.6193 | 0.04375 | -0.0216 | 37.0126
16.5 | 1.6186 | 0.04945 | -0.0217 | 32.7321
17 | 1.6181 | 0.05544 | -0.0223 | 29.1865
17.5 | 1.62 | 0.06144 | -0.0234 | 26.3672
18 | 1.6175 | 0.06826 | -0.025 | 23.6962
18.5 | 1.6101 | 0.07611 | -0.0273 | 21.1549
19 | 1.6016 | 0.0844 | -0.0302 | 18.9763
19.5 | 1.5879 | 0.09389 | -0.0339 | 16.9123
20 | 1.5696 | 0.10447 | -0.0385 | 15.0244

## 61. Re 3M Mach 0.25 (1)
BIGFOIL.COM POLAR EXPORT
NACA63-612 a=0.0
NACA63-612 a=0.0 |  |  |  | Cl Max: | 1.359 | at alpha= | 10.5 | deg
JavaFoil+Calcfoil stall+Eppler ext transition |  |  |  | L/D Max: | 148.675 | at alpha= | 5 | deg
Re: | 3000000 |  |  | Cd Min: | 0.00548 | at alpha= | 0.5 | deg
Mach: | 0.25 |  |  | Cl=0 at alpha= | -2.918 | deg
|  |  |  | @ Cl=0.1, Cd= | 0.0071177
|  |  |  | @ Cl=0.4, Cd= | 0.0059723
|  |  |  | @ Cl=0.6, Cd= | 0.005741
alpha (deg) | Cl | Cd | Cm | Cl/Cd
-14 | -0.065 | 0.10725 | -0.017 | -0.604
-13.5 | -0.062 | 0.10215 | -0.017 | -0.606
-13 | -0.155 | 0.096 | -0.017 | -1.611
-12.5 | -0.208 | 0.09208 | -0.017 | -2.26
-12 | -0.251 | 0.08646 | -0.017 | -2.908
-11.5 | -0.289 | 0.08174 | -0.017 | -3.53
-11 | -0.32 | 0.07641 | -0.018 | -4.19
-10.5 | -0.346 | 0.07214 | -0.018 | -4.795
-10 | -0.365 | 0.06661 | -0.018 | -5.487
-9.5 | -0.378 | 0.06228 | -0.019 | -6.073
-9 | -0.384 | 0.0579 | -0.019 | -6.629
-8.5 | -0.382 | 0.05444 | -0.019 | -7.02
-8 | -0.373 | 0.05069 | -0.02 | -7.363
-7.5 | -0.357 | 0.0473 | -0.02 | -7.556
-7 | -0.335 | 0.04487 | -0.02 | -7.468
-6.5 | -0.308 | 0.0407 | -0.022 | -7.566
-6 | -0.276 | 0.03734 | -0.024 | -7.385
-5.5 | -0.293 | 0.00578 | -0.043 | -50.66
-5 | -0.242 | 0.00574 | -0.043 | -42.139
-4.5 | -0.187 | 0.00563 | -0.043 | -33.226
-4 | -0.13 | 0.0056 | -0.044 | -23.226
-3.5 | -0.071 | 0.00621 | -0.044 | -11.428
-3 | -0.01 | 0.00727 | -0.044 | -1.441
-2.5 | 0.051 | 0.00719 | -0.045 | 7.06
-2 | 0.112 | 0.0071 | -0.045 | 15.838
-1.5 | 0.174 | 0.00703 | -0.045 | 24.798
-1 | 0.236 | 0.00696 | -0.046 | 33.921
-0.5 | 0.298 | 0.00694 | -0.046 | 42.94
0 | 0.36 | 0.00691 | -0.047 | 52.027
0.5 | 0.421 | 0.00548 | -0.047 | 76.894
1 | 0.482 | 0.00555 | -0.047 | 87
1.5 | 0.544 | 0.00564 | -0.048 | 96.476
2 | 0.605 | 0.00575 | -0.048 | 105.224
2.5 | 0.666 | 0.00592 | -0.049 | 112.474
3 | 0.727 | 0.00607 | -0.049 | 119.696
3.5 | 0.786 | 0.00597 | -0.05 | 131.82
4 | 0.846 | 0.00617 | -0.05 | 137.07
4.5 | 0.906 | 0.00643 | -0.05 | 140.915
5 | 0.965 | 0.00649 | -0.051 | 148.675
5.5 | 1.023 | 0.00766 | -0.051 | 133.563
6 | 1.078 | 0.00812 | -0.052 | 132.658
6.5 | 1.13 | 0.00862 | -0.052 | 131.011
7 | 1.177 | 0.00945 | -0.052 | 124.621
7.5 | 1.221 | 0.01053 | -0.052 | 116.006
8 | 1.256 | 0.01373 | -0.052 | 91.453
8.5 | 1.291 | 0.01499 | -0.052 | 86.124
9 | 1.322 | 0.0161 | -0.053 | 82.127
9.5 | 1.346 | 0.01739 | -0.053 | 77.397
10 | 1.358 | 0.01881 | -0.053 | 72.165
10.5 | 1.359 | 0.02043 | -0.053 | 66.541
11 | 1.35 | 0.02224 | -0.054 | 60.692
11.5 | 1.329 | 0.02409 | -0.054 | 55.172
12 | 1.296 | 0.02628 | -0.054 | 49.334
12.5 | 1.25 | 0.02916 | -0.054 | 42.867
13 | 1.192 | 0.03235 | -0.054 | 36.853
13.5 | 1.123 | 0.03604 | -0.054 | 31.15
14 | 1.041 | 0.04105 | -0.054 | 25.371
14.5 | 0.942 | 0.05191 | -0.053 | 18.136
15 | 0.839 | 0.06305 | -0.051 | 13.31
15.5 | 0.699 | 0.10513 | -0.042 | 6.647

## 62. Re 3M Mach 0.25 (2)
BIGFOIL.COM POLAR EXPORT
NACA63-612 a=0.0
NACA63-612 a=0.0 |  |  |  | Cl Max: | 1.5706 | at alpha= | 15 | deg
XFOIL ncrit=9 |  |  |  | L/D Max: | 170.806 | at alpha= | 5 | deg
Re: | 3000000 |  |  | Cd Min: | 0.24617 | at alpha= | -20 | deg
Mach: | 0.25 |  |  | Cl=0 at alpha= | -2.9992 | deg
|  |  |  | @ Cl=0.1, Cd= | 0.0066874
|  |  |  | @ Cl=0.4, Cd= | 0.0052309
|  |  |  | @ Cl=0.6, Cd= | 0.0045856
alpha (deg) | Cl | Cd | Cm | Cl/Cd
-20 | -0.6774 | 0.24617 | 0.0589 | -2.7518
-19.5 | -0.6576 | 0.23942 | 0.0544 | -2.7466
-19 | -0.6379 | 0.23236 | 0.05 | -2.7453
-18.5 | -0.6188 | 0.22454 | 0.0454 | -2.7559
-18 | -0.5995 | 0.21751 | 0.041 | -2.7562
-17.5 | -0.5806 | 0.21034 | 0.0367 | -2.7603
-17 | -0.5616 | 0.20311 | 0.0323 | -2.765
-16.5 | -0.543 | 0.1958 | 0.0281 | -2.7732
-16 | -0.5278 | 0.18708 | 0.0236 | -2.8213
-15.5 | -0.5098 | 0.18023 | 0.0195 | -2.8286
-15 | -0.4911 | 0.17385 | 0.0156 | -2.8248
-14.5 | -0.4743 | 0.167 | 0.012 | -2.8401
-14 | -0.4568 | 0.16023 | 0.0083 | -2.8509
-13 | -0.4271 | 0.14382 | 0.0001 | -2.9697
-12.5 | -0.4134 | 0.13585 | -0.0039 | -3.0431
-12 | -0.4001 | 0.12805 | -0.0079 | -3.1246
-11.5 | -0.3931 | 0.11927 | -0.0122 | -3.2959
-11 | -0.3799 | 0.11225 | -0.016 | -3.3844
-10.5 | -0.3709 | 0.10438 | -0.02 | -3.5534
-10 | -0.3678 | 0.09521 | -0.0244 | -3.863
-9.5 | -0.3778 | 0.08415 | -0.0301 | -4.4896
-9 | -0.4144 | 0.06963 | -0.0384 | -5.9515
-8 | -0.5799 | 0.01677 | -0.0528 | -34.5796
-7.5 | -0.5329 | 0.01273 | -0.0516 | -41.8617
-7 | -0.4777 | 0.01082 | -0.0507 | -44.1497
-6.5 | -0.4197 | 0.00973 | -0.0501 | -43.1346
-6 | -0.3608 | 0.00897 | -0.0497 | -40.223
-5.5 | -0.3012 | 0.0084 | -0.0495 | -35.8571
-5 | -0.2416 | 0.00786 | -0.0493 | -30.7379
-4.5 | -0.1816 | 0.00746 | -0.0492 | -24.3432
-4 | -0.1212 | 0.00725 | -0.0494 | -16.7172
-3 | -0.0001 | 0.00699 | -0.0499 | -0.014306
-2.5 | 0.0602 | 0.00676 | -0.0502 | 8.9053
-2 | 0.1205 | 0.00665 | -0.0505 | 18.1203
-1.5 | 0.1809 | 0.00654 | -0.0509 | 27.6606
-1 | 0.2413 | 0.00639 | -0.0513 | 37.7621
-0.5 | 0.3016 | 0.0063 | -0.0518 | 47.873
0 | 0.3614 | 0.00606 | -0.0523 | 59.637
0.5 | 0.4182 | 0.00484 | -0.053 | 86.405
1 | 0.4776 | 0.00463 | -0.0534 | 103.1533
1.5 | 0.5369 | 0.00455 | -0.0537 | 118
2 | 0.5963 | 0.00458 | -0.0541 | 130.1965
2.5 | 0.6561 | 0.00467 | -0.0545 | 140.4925
3 | 0.7154 | 0.00478 | -0.0548 | 149.6653
3.5 | 0.7738 | 0.00489 | -0.0549 | 158.2413
4 | 0.8304 | 0.00503 | -0.0545 | 165.0895
4.5 | 0.8887 | 0.00525 | -0.0546 | 169.2762
5 | 0.9531 | 0.00558 | -0.0562 | 170.8065
5.5 | 1.0107 | 0.00601 | -0.0564 | 168.1697
6 | 1.0649 | 0.00682 | -0.0561 | 156.1437
6.5 | 1.1191 | 0.00755 | -0.0558 | 148.2252
7 | 1.171 | 0.00845 | -0.0552 | 138.5799
7.5 | 1.2205 | 0.00945 | -0.0542 | 129.1534
8 | 1.2676 | 0.01053 | -0.0528 | 120.3799
8.5 | 1.3097 | 0.0118 | -0.0507 | 110.9915
9 | 1.3511 | 0.01291 | -0.0484 | 104.6553
9.5 | 1.391 | 0.01389 | -0.0458 | 100.144
10 | 1.4166 | 0.01498 | -0.0409 | 94.5661
10.5 | 1.4403 | 0.01632 | -0.0365 | 88.2537
11 | 1.463 | 0.0181 | -0.0328 | 80.8287
11.5 | 1.4864 | 0.02013 | -0.0298 | 73.84
12 | 1.5075 | 0.02255 | -0.0271 | 66.8514
12.5 | 1.5259 | 0.02536 | -0.0247 | 60.1696
13 | 1.5413 | 0.0286 | -0.0225 | 53.8916
13.5 | 1.5541 | 0.03225 | -0.0207 | 48.1891
14 | 1.5595 | 0.03675 | -0.0192 | 42.4354
14.5 | 1.5673 | 0.04142 | -0.0184 | 37.8392
15 | 1.5706 | 0.04687 | -0.0181 | 33.5097
15.5 | 1.5681 | 0.0533 | -0.0184 | 29.4203
16 | 1.5648 | 0.06019 | -0.0194 | 25.9977
16.5 | 1.5602 | 0.0676 | -0.0209 | 23.0799
17 | 1.5506 | 0.07607 | -0.0233 | 20.3839
17.5 | 1.5389 | 0.08523 | -0.0265 | 18.0558
18 | 1.5239 | 0.09534 | -0.0305 | 15.9838
18.5 | 1.5026 | 0.10685 | -0.0357 | 14.0627
19 | 1.4823 | 0.11861 | -0.0416 | 12.4973
19.5 | 1.456 | 0.13187 | -0.0488 | 11.0412
20 | 1.4279 | 0.14582 | -0.057 | 9.7922

## 63. Re 3M Mach 0.50 (1)
BIGFOIL.COM POLAR EXPORT
NACA63-612 a=0.0
NACA63-612 a=0.0 |  |  |  | Cl Max: | 1.324 | at alpha= | 8 | deg
JavaFoil+Calcfoil stall+Eppler ext transition |  |  |  | L/D Max: | 136.393 | at alpha= | 3.5 | deg
Re: | 3000000 |  |  | Cd Min: | 0.00567 | at alpha= | -3.5 | deg
Mach: | 0.5 |  |  | Cl=0 at alpha= | -2.9118 | deg
|  |  |  | @ Cl=0.1, Cd= | 0.0073562
|  |  |  | @ Cl=0.4, Cd= | 0.0071597
|  |  |  | @ Cl=0.6, Cd= | 0.0060146
alpha (deg) | Cl | Cd | Cm | Cl/Cd
-20 | -0.959 | 0.17236 | -0.022 | -5.566
-19.5 | -0.931 | 0.16333 | -0.022 | -5.7
-19 | -0.903 | 0.15797 | -0.022 | -5.716
-18.5 | -0.875 | 0.15339 | -0.022 | -5.705
-18 | -0.847 | 0.14873 | -0.022 | -5.697
-17.5 | -0.82 | 0.14327 | -0.022 | -5.724
-17 | -0.79 | 0.1376 | -0.022 | -5.741
-16.5 | -0.761 | 0.13119 | -0.021 | -5.804
-16 | -0.733 | 0.12737 | -0.021 | -5.759
-15.5 | -0.705 | 0.12304 | -0.021 | -5.734
-15 | -0.677 | 0.11926 | -0.022 | -5.681
-14.5 | -0.65 | 0.11218 | -0.022 | -5.79
-14 | -0.621 | 0.11106 | -0.022 | -5.593
-13.5 | -0.592 | 0.10537 | -0.021 | -5.618
-13 | -0.564 | 0.10039 | -0.021 | -5.617
-12.5 | -0.536 | 0.09715 | -0.021 | -5.516
-12 | -0.508 | 0.09413 | -0.021 | -5.395
-11.5 | -0.48 | 0.08932 | -0.021 | -5.371
-11 | -0.452 | 0.08651 | -0.021 | -5.222
-10.5 | -0.424 | 0.08246 | -0.021 | -5.137
-10 | -0.395 | 0.07396 | -0.021 | -5.343
-9.5 | -0.367 | 0.06506 | -0.021 | -5.644
-9 | -0.339 | 0.05911 | -0.021 | -5.74
-8.5 | -0.311 | 0.05474 | -0.022 | -5.687
-8 | -0.283 | 0.05103 | -0.022 | -5.554
-7.5 | -0.255 | 0.05168 | -0.022 | -4.94
-7 | -0.227 | 0.05236 | -0.02 | -4.335
-6.5 | -0.199 | 0.0462 | -0.021 | -4.311
-6 | -0.171 | 0.04786 | -0.02 | -3.575
-5.5 | -0.143 | 0.04213 | -0.021 | -3.405
-5 | -0.18 | 0.03894 | -0.022 | -4.614
-4.5 | -0.156 | 0.03517 | -0.024 | -4.429
-4 | -0.14 | 0.00585 | -0.049 | -23.911
-3.5 | -0.078 | 0.00567 | -0.049 | -13.717
-3 | -0.012 | 0.00754 | -0.05 | -1.539
-2.5 | 0.056 | 0.00742 | -0.05 | 7.609
-2 | 0.125 | 0.00732 | -0.05 | 17.134
-1.5 | 0.194 | 0.00728 | -0.051 | 26.715
-1 | 0.264 | 0.00718 | -0.051 | 36.71
-0.5 | 0.333 | 0.00715 | -0.052 | 46.571
0 | 0.402 | 0.00716 | -0.052 | 56.128
0.5 | 0.47 | 0.00578 | -0.053 | 81.326
1 | 0.539 | 0.00588 | -0.053 | 91.64
1.5 | 0.607 | 0.00603 | -0.054 | 100.691
2 | 0.675 | 0.00622 | -0.054 | 108.615
2.5 | 0.743 | 0.00617 | -0.054 | 120.436
3 | 0.81 | 0.00641 | -0.055 | 126.234
3.5 | 0.876 | 0.00643 | -0.055 | 136.393
4 | 0.942 | 0.00736 | -0.056 | 127.945
4.5 | 1.005 | 0.00795 | -0.056 | 126.366
5 | 1.066 | 0.00857 | -0.056 | 124.369
5.5 | 1.124 | 0.00921 | -0.057 | 122.027
6 | 1.179 | 0.01008 | -0.057 | 116.955
6.5 | 1.229 | 0.01137 | -0.057 | 108.109
7 | 1.272 | 0.01308 | -0.057 | 97.246
7.5 | 1.3 | 0.01767 | -0.057 | 73.542
8 | 1.324 | 0.01942 | -0.057 | 68.2
8.5 | 1.321 | 0.02156 | -0.057 | 61.284
9 | 1.271 | 0.0243 | -0.057 | 52.328
9.5 | 0.988 | 0.02963 | -0.057 | 33.355
10 | 0.809 | 0.03063 | -0.058 | 26.408
10.5 | 0.72 | 0.07666 | -0.029 | 9.392
11 | 0.854 | 0.03776 | -0.057 | 22.607
11.5 | 0.77 | 0.08746 | -0.028 | 8.807
12 | 0.797 | 0.09794 | -0.029 | 8.135
12.5 | 0.822 | 0.10117 | -0.03 | 8.126
13 | 0.851 | 0.10616 | -0.034 | 8.014

## 64. Re 3M Mach 0.50 (2)
BIGFOIL.COM POLAR EXPORT
NACA63-612 a=0.0
NACA63-612 a=0.0 |  |  |  | Cl Max: | 1.4548 | at alpha= | 11 | deg
XFOIL ncrit=9 |  |  |  | L/D Max: | 171.421 | at alpha= | 4.5 | deg
Re: | 3000000 |  |  | Cd Min: | 0.269 | at alpha= | -20 | deg
Mach: | 0.5 |  |  | Cl=0 at alpha= | -2.9979 | deg
|  |  |  | @ Cl=0.1, Cd= | 0.0071437
|  |  |  | @ Cl=0.4, Cd= | 0.0064846
|  |  |  | @ Cl=0.6, Cd= | 0.0049308
alpha (deg) | Cl | Cd | Cm | Cl/Cd
-20 | -0.7382 | 0.269 | 0.0721 | -2.7442
-19.5 | -0.7137 | 0.26051 | 0.0667 | -2.7396
-19 | -0.6896 | 0.25229 | 0.0614 | -2.7334
-18.5 | -0.6657 | 0.24341 | 0.056 | -2.7349
-18 | -0.6417 | 0.23499 | 0.0507 | -2.7308
-17.5 | -0.618 | 0.22669 | 0.0455 | -2.7262
-16.5 | -0.569 | 0.21034 | 0.0348 | -2.7051
-16 | -0.5526 | 0.20305 | 0.032 | -2.7215
-15.5 | -0.5298 | 0.19568 | 0.0275 | -2.7075
-15 | -0.5067 | 0.18805 | 0.0229 | -2.6945
-14.5 | -0.4842 | 0.18021 | 0.0182 | -2.6869
-14 | -0.4619 | 0.17202 | 0.0136 | -2.6852
-13.5 | -0.4409 | 0.1635 | 0.0089 | -2.6966
-13 | -0.4205 | 0.15523 | 0.0043 | -2.7089
-12.5 | -0.4015 | 0.14677 | -0.0003 | -2.7356
-12 | -0.3837 | 0.13877 | -0.0047 | -2.765
-11.5 | -0.3642 | 0.13141 | -0.0089 | -2.7715
-11 | -0.3449 | 0.12412 | -0.0131 | -2.7788
-10.5 | -0.3279 | 0.11641 | -0.0173 | -2.8168
-10 | -0.3113 | 0.10892 | -0.0214 | -2.8581
-9 | -0.2947 | 0.09095 | -0.0308 | -3.2402
-8 | -0.2805 | 0.07495 | -0.0397 | -3.7425
-7.5 | -0.2837 | 0.06618 | -0.0451 | -4.2868
-7 | -0.2807 | 0.05938 | -0.0503 | -4.7272
-6.5 | -0.2967 | 0.05 | -0.0585 | -5.934
-6 | -0.2882 | 0.04156 | -0.0626 | -6.9346
-5.5 | -0.2664 | 0.03316 | -0.0643 | -8.0338
-5 | -0.2381 | 0.02318 | -0.0641 | -10.2718
-4.5 | -0.2088 | 0.01024 | -0.0618 | -20.3906
-4 | -0.1426 | 0.00823 | -0.06 | -17.3269
-3.5 | -0.0719 | 0.00756 | -0.0589 | -9.5106
-3 | -0.0003 | 0.00736 | -0.0584 | -0.040761
-2.5 | 0.071 | 0.00726 | -0.0582 | 9.7796
-2 | 0.1408 | 0.00698 | -0.0582 | 20.1719
-1.5 | 0.2106 | 0.00682 | -0.0583 | 30.8798
-1 | 0.2801 | 0.00665 | -0.0585 | 42.1203
-0.5 | 0.3496 | 0.00655 | -0.0589 | 53.374
0 | 0.4189 | 0.00646 | -0.0593 | 64.8452
0.5 | 0.4839 | 0.00526 | -0.06 | 91.9962
1 | 0.5517 | 0.00498 | -0.0605 | 110.7831
1.5 | 0.6204 | 0.00491 | -0.0608 | 126.3544
2 | 0.6891 | 0.00496 | -0.061 | 138.9315
2.5 | 0.7585 | 0.00509 | -0.0614 | 149.0177
3 | 0.8276 | 0.00525 | -0.0615 | 157.6381
3.5 | 0.896 | 0.00546 | -0.0614 | 164.1026
4 | 0.963 | 0.00569 | -0.0608 | 169.2443
4.5 | 1.0251 | 0.00598 | -0.0591 | 171.4214
5 | 1.1023 | 0.00646 | -0.0604 | 170.6347
5.5 | 1.1682 | 0.00711 | -0.0595 | 164.3038
6.5 | 1.2834 | 0.0093 | -0.0549 | 138
7 | 1.3289 | 0.01074 | -0.0509 | 123.7337
7.5 | 1.356 | 0.01237 | -0.0441 | 109.62
8 | 1.3594 | 0.01501 | -0.0361 | 90.5663
8.5 | 1.3749 | 0.01806 | -0.0309 | 76.1296
9 | 1.3974 | 0.02116 | -0.0269 | 66.0397
9.5 | 1.4192 | 0.02459 | -0.0233 | 57.7145
10 | 1.4354 | 0.02865 | -0.0201 | 50.1012
10.5 | 1.4499 | 0.0331 | -0.0172 | 43.8036
11 | 1.4548 | 0.03857 | -0.0149 | 37.7184
11.5 | 1.4514 | 0.04522 | -0.0135 | 32.0964
12 | 1.4394 | 0.05316 | -0.0132 | 27.0767
12.5 | 1.4164 | 0.06275 | -0.0145 | 22.5721
13 | 1.3924 | 0.07315 | -0.0171 | 19.0349
13.5 | 1.3642 | 0.08478 | -0.0211 | 16.0911
14 | 1.3381 | 0.09697 | -0.0264 | 13.7991
14.5 | 1.3092 | 0.11027 | -0.0331 | 11.8727
15 | 1.2804 | 0.12428 | -0.041 | 10.3025
15.5 | 1.2539 | 0.13877 | -0.05 | 9.0358
16 | 1.232 | 0.15315 | -0.0593 | 8.0444

## 65. Re 4M Mach 0.00 (1)
BIGFOIL.COM POLAR EXPORT
NACA63-612 a=0.0
NACA63-612 a=0.0 |  |  |  | Cl Max: | 1.384 | at alpha= | 11.5 | deg
JavaFoil+Calcfoil stall+Eppler ext transition |  |  |  | L/D Max: | 156.121 | at alpha= | 6 | deg
Re: | 4000000 |  |  | Cd Min: | 0.00532 | at alpha= | 0.5 | deg
Mach: | 0 |  |  | Cl=0 at alpha= | -2.9152 | deg
|  |  |  | @ Cl=0.1, Cd= | 0.006799
|  |  |  | @ Cl=0.4, Cd= | 0.0054973
|  |  |  | @ Cl=0.6, Cd= | 0.0055837
alpha (deg) | Cl | Cd | Cm | Cl/Cd
-16.5 | -0.377 | 0.12949 | -0.017 | -2.912
-16 | -0.391 | 0.12215 | -0.017 | -3.2
-15.5 | -0.404 | 0.11503 | -0.017 | -3.515
-15 | -0.417 | 0.10908 | -0.017 | -3.826
-14.5 | -0.43 | 0.10479 | -0.017 | -4.102
-14 | -0.442 | 0.09884 | -0.017 | -4.467
-13.5 | -0.452 | 0.09251 | -0.018 | -4.887
-13 | -0.461 | 0.08807 | -0.018 | -5.236
-12.5 | -0.468 | 0.0829 | -0.018 | -5.651
-12 | -0.474 | 0.07786 | -0.018 | -6.084
-11.5 | -0.476 | 0.07369 | -0.018 | -6.465
-11 | -0.476 | 0.06913 | -0.019 | -6.889
-10.5 | -0.473 | 0.06554 | -0.019 | -7.213
-10 | -0.466 | 0.06258 | -0.019 | -7.443
-9.5 | -0.455 | 0.05849 | -0.019 | -7.781
-9 | -0.441 | 0.05452 | -0.02 | -8.087
-8.5 | -0.423 | 0.05106 | -0.02 | -8.278
-8 | -0.401 | 0.04764 | -0.021 | -8.407
-7.5 | -0.375 | 0.04445 | -0.022 | -8.428
-7 | -0.345 | 0.04132 | -0.023 | -8.354
-6.5 | -0.384 | 0.00555 | -0.041 | -69.166
-6 | -0.338 | 0.00555 | -0.041 | -60.876
-5.5 | -0.289 | 0.00553 | -0.041 | -52.294
-5 | -0.237 | 0.00547 | -0.042 | -43.334
-4.5 | -0.183 | 0.00541 | -0.042 | -33.77
-4 | -0.127 | 0.00535 | -0.042 | -23.652
-3.5 | -0.069 | 0.00596 | -0.043 | -11.552
-3 | -0.01 | 0.00693 | -0.043 | -1.467
-2.5 | 0.049 | 0.00685 | -0.043 | 7.182
-2 | 0.109 | 0.00679 | -0.044 | 16.039
-1.5 | 0.169 | 0.00675 | -0.044 | 24.999
-1 | 0.229 | 0.00664 | -0.044 | 34.426
-0.5 | 0.289 | 0.00662 | -0.045 | 43.606
0 | 0.348 | 0.00665 | -0.045 | 52.396
0.5 | 0.408 | 0.00532 | -0.046 | 76.625
1 | 0.467 | 0.00536 | -0.046 | 87.19
1.5 | 0.527 | 0.00545 | -0.046 | 96.563
2 | 0.586 | 0.00556 | -0.047 | 105.371
2.5 | 0.645 | 0.00566 | -0.047 | 113.85
3 | 0.704 | 0.00585 | -0.048 | 120.296
3.5 | 0.763 | 0.00576 | -0.048 | 132.488
4 | 0.82 | 0.00593 | -0.048 | 138.224
4.5 | 0.878 | 0.0062 | -0.049 | 141.508
5 | 0.936 | 0.00648 | -0.049 | 144.334
5.5 | 0.992 | 0.00646 | -0.05 | 153.652
6 | 1.047 | 0.0067 | -0.05 | 156.121
6.5 | 1.1 | 0.00808 | -0.05 | 136.084
7 | 1.149 | 0.00878 | -0.051 | 130.934
7.5 | 1.194 | 0.00968 | -0.051 | 123.448
8 | 1.237 | 0.01073 | -0.051 | 115.292
8.5 | 1.27 | 0.01303 | -0.051 | 97.474
9 | 1.306 | 0.01384 | -0.051 | 94.351
9.5 | 1.335 | 0.01488 | -0.052 | 89.704
10 | 1.357 | 0.01584 | -0.052 | 85.716
10.5 | 1.373 | 0.01711 | -0.052 | 80.225
11 | 1.382 | 0.01826 | -0.053 | 75.706
11.5 | 1.384 | 0.01976 | -0.053 | 70.035
12 | 1.38 | 0.02126 | -0.053 | 64.914
12.5 | 1.368 | 0.02294 | -0.053 | 59.638
13 | 1.35 | 0.02482 | -0.053 | 54.4
13.5 | 1.326 | 0.02701 | -0.054 | 49.083
14 | 1.296 | 0.02956 | -0.054 | 43.84
14.5 | 1.261 | 0.03231 | -0.054 | 39.029
15 | 1.221 | 0.03555 | -0.054 | 34.356
15.5 | 1.176 | 0.04031 | -0.054 | 29.171
16 | 1.133 | 0.04341 | -0.054 | 26.09
16.5 | 1.08 | 0.05098 | -0.054 | 21.177

## 66. Re 4M Mach 0.00 (2)
BIGFOIL.COM POLAR EXPORT
NACA63-612 a=0.0
NACA63-612 a=0.0 |  |  |  | Cl Max: | 1.6742 | at alpha= | 17.5 | deg
XFOIL ncrit=9 |  |  |  | L/D Max: | 174.655 | at alpha= | 5 | deg
Re: | 4000000 |  |  | Cd Min: | 0.22067 | at alpha= | -18.5 | deg
Mach: | 0 |  |  | Cl=0 at alpha= | -2.9905 | deg
|  |  |  | @ Cl=0.1, Cd= | 0.0062285
|  |  |  | @ Cl=0.4, Cd= | 0.004746
|  |  |  | @ Cl=0.6, Cd= | 0.0043152
alpha (deg) | Cl | Cd | Cm | Cl/Cd
-18.5 | -0.6085 | 0.22067 | 0.0427 | -2.7575
-18 | -0.5902 | 0.21377 | 0.0385 | -2.7609
-17.5 | -0.5724 | 0.20665 | 0.0343 | -2.7699
-17 | -0.5547 | 0.19955 | 0.0302 | -2.7798
-15.5 | -0.504 | 0.17766 | 0.0178 | -2.8369
-14.5 | -0.476 | 0.16227 | 0.0103 | -2.9334
-13.5 | -1.0975 | 0.02579 | -0.051 | -42.5553
-13 | -1.0683 | 0.02213 | -0.0494 | -48.2738
-12.5 | -1.0281 | 0.01985 | -0.0484 | -51.7935
-12 | -0.9826 | 0.01824 | -0.0477 | -53.8706
-11.5 | -0.9352 | 0.01679 | -0.0471 | -55.6998
-11 | -0.8863 | 0.01542 | -0.0466 | -57.4773
-10.5 | -0.8354 | 0.01434 | -0.0463 | -58.2566
-10 | -0.7841 | 0.01318 | -0.0459 | -59.4917
-9.5 | -0.7312 | 0.01229 | -0.0457 | -59.4955
-9 | -0.6776 | 0.01147 | -0.0456 | -59.0759
-8.5 | -0.6234 | 0.01073 | -0.0455 | -58.0988
-8 | -0.5687 | 0.01003 | -0.0455 | -56.6999
-7.5 | -0.5133 | 0.00946 | -0.0455 | -54.26
-7 | -0.4575 | 0.00897 | -0.0455 | -51.0033
-6.5 | -0.402 | 0.00828 | -0.0455 | -48.5507
-6 | -0.3457 | 0.0078 | -0.0457 | -44.3205
-5.5 | -0.2888 | 0.00748 | -0.0459 | -38.6096
-5 | -0.2318 | 0.00714 | -0.0461 | -32.465
-4.5 | -0.1746 | 0.00686 | -0.0464 | -25.4519
-4 | -0.1168 | 0.00673 | -0.0468 | -17.3551
-3.5 | -0.059 | 0.00655 | -0.0472 | -9.0076
-3 | -0.0011 | 0.00645 | -0.0476 | -0.17054
-2.5 | 0.0569 | 0.00634 | -0.048 | 8.9748
-2 | 0.1149 | 0.00619 | -0.0485 | 18.5622
-1.5 | 0.1729 | 0.00611 | -0.0489 | 28.2979
-1 | 0.231 | 0.00603 | -0.0494 | 38.3085
-0.5 | 0.289 | 0.00595 | -0.0499 | 48.5714
0.5 | 0.4024 | 0.00472 | -0.0512 | 85.2542
1 | 0.4593 | 0.00442 | -0.0517 | 103.914
1.5 | 0.5167 | 0.00431 | -0.0521 | 119.884
2 | 0.5739 | 0.00427 | -0.0525 | 134.4028
2.5 | 0.6316 | 0.00437 | -0.053 | 144.5309
3 | 0.6888 | 0.00447 | -0.0535 | 154.094
4 | 0.8015 | 0.00476 | -0.0541 | 168.3824
4.5 | 0.8549 | 0.00496 | -0.0538 | 172.3589
5 | 0.9117 | 0.00522 | -0.0543 | 174.6552
5.5 | 0.969 | 0.00573 | -0.0553 | 169.1099
6 | 1.0218 | 0.00641 | -0.0554 | 159.4072
6.5 | 1.074 | 0.00709 | -0.0554 | 151.481
7 | 1.1253 | 0.00782 | -0.0553 | 143.9003
7.5 | 1.1751 | 0.00862 | -0.055 | 136.3225
8 | 1.2232 | 0.0095 | -0.0545 | 128.7579
8.5 | 1.2694 | 0.01044 | -0.0537 | 121.59
9 | 1.3148 | 0.01133 | -0.0528 | 116.0459
9.5 | 1.3605 | 0.01207 | -0.0519 | 112.7175
10 | 1.4047 | 0.01281 | -0.0508 | 109.6565
10.5 | 1.447 | 0.01355 | -0.0494 | 106.7897
11 | 1.4848 | 0.0144 | -0.0474 | 103.1111
11.5 | 1.509 | 0.01534 | -0.0431 | 98.3703
12 | 1.5296 | 0.01656 | -0.0389 | 92.3671
12.5 | 1.5526 | 0.01801 | -0.0358 | 86.2077
13 | 1.5722 | 0.01991 | -0.0328 | 78.9653
13.5 | 1.5941 | 0.02185 | -0.0306 | 72.9565
14 | 1.6113 | 0.02428 | -0.0284 | 66.3633
14.5 | 1.6262 | 0.0271 | -0.0265 | 60.0074
15 | 1.6404 | 0.03016 | -0.0249 | 54.3899
15.5 | 1.65 | 0.03379 | -0.0236 | 48.831
16 | 1.6563 | 0.03794 | -0.0227 | 43.6558
16.5 | 1.6655 | 0.0421 | -0.0223 | 39.5606
17 | 1.6708 | 0.04691 | -0.0222 | 35.6171
17.5 | 1.6742 | 0.0522 | -0.0226 | 32.0728
18 | 1.6721 | 0.05841 | -0.0236 | 28.6269
18.5 | 1.665 | 0.06562 | -0.0251 | 25.3734
19 | 1.6579 | 0.07316 | -0.0272 | 22.6613
19.5 | 1.6458 | 0.08179 | -0.0301 | 20.1223
20 | 1.6389 | 0.08995 | -0.0332 | 18.2201

## 67. Re 4M Mach 0.10 (1)
BIGFOIL.COM POLAR EXPORT
NACA63-612 a=0.0
NACA63-612 a=0.0 |  |  |  | Cl Max: | 1.38 | at alpha= | 11 | deg
JavaFoil+Calcfoil stall+Eppler ext transition |  |  |  | L/D Max: | 156.781 | at alpha= | 6 | deg
Re: | 4000000 |  |  | Cd Min: | 0.00532 | at alpha= | 0.5 | deg
Mach: | 0.1 |  |  | Cl=0 at alpha= | -2.9152 | deg
|  |  |  | @ Cl=0.1, Cd= | 0.0068105
|  |  |  | @ Cl=0.4, Cd= | 0.0055417
|  |  |  | @ Cl=0.6, Cd= | 0.0055861
alpha (deg) | Cl | Cd | Cm | Cl/Cd
-16 | -0.347 | 0.12529 | -0.016 | -2.768
-15.5 | -0.363 | 0.11829 | -0.017 | -3.066
-15 | -0.378 | 0.11175 | -0.017 | -3.385
-14.5 | -0.393 | 0.10533 | -0.017 | -3.735
-14 | -0.408 | 0.09928 | -0.017 | -4.108
-13.5 | -0.421 | 0.09426 | -0.018 | -4.47
-13 | -0.433 | 0.0889 | -0.018 | -4.876
-12.5 | -0.444 | 0.08356 | -0.018 | -5.311
-12 | -0.452 | 0.07839 | -0.018 | -5.768
-11.5 | -0.458 | 0.07403 | -0.018 | -6.186
-11 | -0.461 | 0.0699 | -0.019 | -6.591
-10.5 | -0.46 | 0.0661 | -0.019 | -6.96
-10 | -0.456 | 0.06296 | -0.019 | -7.237
-9.5 | -0.447 | 0.05935 | -0.019 | -7.539
-9 | -0.435 | 0.05498 | -0.019 | -7.912
-8.5 | -0.419 | 0.05157 | -0.02 | -8.116
-8 | -0.398 | 0.04813 | -0.021 | -8.266
-7.5 | -0.373 | 0.04491 | -0.021 | -8.302
-7 | -0.344 | 0.04185 | -0.022 | -8.224
-6.5 | -0.314 | 0.03727 | -0.025 | -8.411
-6 | -0.339 | 0.00556 | -0.041 | -60.899
-5.5 | -0.29 | 0.00554 | -0.041 | -52.334
-5 | -0.238 | 0.00548 | -0.042 | -43.385
-4.5 | -0.183 | 0.00542 | -0.042 | -33.858
-4 | -0.127 | 0.00536 | -0.042 | -23.73
-3.5 | -0.069 | 0.00597 | -0.043 | -11.596
-3 | -0.01 | 0.00695 | -0.043 | -1.47
-2.5 | 0.049 | 0.00687 | -0.044 | 7.195
-2 | 0.109 | 0.0068 | -0.044 | 16.093
-1.5 | 0.17 | 0.00674 | -0.044 | 25.175
-1 | 0.23 | 0.00667 | -0.045 | 34.463
-0.5 | 0.29 | 0.00662 | -0.045 | 43.786
0 | 0.35 | 0.00665 | -0.045 | 52.64
0.5 | 0.41 | 0.00532 | -0.046 | 76.975
1 | 0.47 | 0.00536 | -0.046 | 87.664
1.5 | 0.529 | 0.00545 | -0.047 | 97.099
2 | 0.589 | 0.00556 | -0.047 | 105.917
2.5 | 0.648 | 0.0057 | -0.047 | 113.782
3 | 0.707 | 0.0059 | -0.048 | 119.959
3.5 | 0.766 | 0.00575 | -0.048 | 133.173
4 | 0.824 | 0.00597 | -0.049 | 138.074
4.5 | 0.882 | 0.00627 | -0.049 | 140.748
5 | 0.94 | 0.00655 | -0.049 | 143.616
5.5 | 0.997 | 0.00651 | -0.05 | 153.195
6 | 1.052 | 0.00671 | -0.05 | 156.781
6.5 | 1.105 | 0.00815 | -0.051 | 135.512
7 | 1.154 | 0.00886 | -0.051 | 130.166
7.5 | 1.199 | 0.0098 | -0.051 | 122.357
8 | 1.241 | 0.01086 | -0.051 | 114.215
8.5 | 1.274 | 0.01318 | -0.051 | 96.669
9 | 1.309 | 0.01406 | -0.052 | 93.113
9.5 | 1.338 | 0.01514 | -0.052 | 88.384
10 | 1.359 | 0.01613 | -0.052 | 84.261
10.5 | 1.373 | 0.01739 | -0.052 | 78.94
11 | 1.38 | 0.01865 | -0.053 | 73.973
11.5 | 1.379 | 0.02014 | -0.053 | 68.489
12 | 1.371 | 0.02187 | -0.053 | 62.706
12.5 | 1.356 | 0.02357 | -0.053 | 57.526
13 | 1.334 | 0.02563 | -0.054 | 52.037
13.5 | 1.305 | 0.02795 | -0.054 | 46.685
14 | 1.27 | 0.03061 | -0.054 | 41.479
14.5 | 1.229 | 0.03366 | -0.054 | 36.51
15 | 1.185 | 0.03671 | -0.054 | 32.279
15.5 | 1.132 | 0.04252 | -0.054 | 26.628
16 | 1.084 | 0.04571 | -0.054 | 23.707

## 68. Re 4M Mach 0.10 (2)
BIGFOIL.COM POLAR EXPORT
NACA63-612 a=0.0
NACA63-612 a=0.0 |  |  |  | Cl Max: | 1.6618 | at alpha= | 17.5 | deg
XFOIL ncrit=9 |  |  |  | L/D Max: | 175.076 | at alpha= | 5 | deg
Re: | 4000000 |  |  | Cd Min: | 0.20728 | at alpha= | -17.5 | deg
Mach: | 0.1 |  |  | Cl=0 at alpha= | -2.9906 | deg
|  |  |  | @ Cl=0.1, Cd= | 0.0062428
|  |  |  | @ Cl=0.4, Cd= | 0.0048321
|  |  |  | @ Cl=0.6, Cd= | 0.0043248
alpha (deg) | Cl | Cd | Cm | Cl/Cd
-17.5 | -0.5735 | 0.20728 | 0.0347 | -2.7668
-17 | -0.5556 | 0.20015 | 0.0305 | -2.7759
-16.5 | -0.538 | 0.19295 | 0.0264 | -2.7883
-14.5 | -0.4824 | 0.16039 | 0.0099 | -3.0077
-14 | -0.4629 | 0.15518 | 0.0065 | -2.983
-12.5 | -1.0154 | 0.02445 | -0.0516 | -41.5297
-12 | -0.9809 | 0.02088 | -0.0502 | -46.978
-11.5 | -0.9371 | 0.01866 | -0.0493 | -50.2197
-11 | -0.8903 | 0.01679 | -0.0485 | -53.0256
-10.5 | -0.84 | 0.01544 | -0.048 | -54.4041
-10 | -0.7893 | 0.01399 | -0.0474 | -56.4189
-9.5 | -0.7364 | 0.01293 | -0.0471 | -56.9528
-9 | -0.6827 | 0.01195 | -0.0468 | -57.1297
-8.5 | -0.6282 | 0.01108 | -0.0465 | -56.6968
-8 | -0.5732 | 0.01029 | -0.0463 | -55.7046
-7.5 | -0.5173 | 0.00965 | -0.0463 | -53.6062
-7 | -0.461 | 0.00911 | -0.0462 | -50.6037
-6.5 | -0.405 | 0.00842 | -0.0462 | -48.0998
-6 | -0.3484 | 0.00788 | -0.0462 | -44.2132
-5.5 | -0.291 | 0.00752 | -0.0464 | -38.6968
-5 | -0.2334 | 0.00718 | -0.0466 | -32.507
-4.5 | -0.1758 | 0.00688 | -0.0468 | -25.5523
-4 | -0.1177 | 0.00674 | -0.0472 | -17.4629
-3.5 | -0.0594 | 0.00657 | -0.0475 | -9.0411
-3 | -0.0011 | 0.00646 | -0.0479 | -0.17028
-2.5 | 0.0573 | 0.00636 | -0.0483 | 9.0094
-2 | 0.1156 | 0.0062 | -0.0488 | 18.6452
-1.5 | 0.1741 | 0.00612 | -0.0492 | 28.4477
-1 | 0.2325 | 0.00603 | -0.0497 | 38.5572
-0.5 | 0.2909 | 0.00596 | -0.0502 | 48.8087
0 | 0.3491 | 0.00577 | -0.0507 | 60.5026
0.5 | 0.405 | 0.00474 | -0.0514 | 85.443
1 | 0.4623 | 0.00443 | -0.052 | 104.3567
1.5 | 0.52 | 0.00433 | -0.0524 | 120.0924
2 | 0.5775 | 0.00429 | -0.0528 | 134.6154
2.5 | 0.6356 | 0.00438 | -0.0533 | 145.1142
3 | 0.6932 | 0.00449 | -0.0538 | 154.3875
3.5 | 0.7504 | 0.00463 | -0.0541 | 162.0734
4 | 0.8067 | 0.00478 | -0.0543 | 168.7657
4.5 | 0.8607 | 0.00498 | -0.0541 | 172.8313
5 | 0.9174 | 0.00524 | -0.0545 | 175.0763
5.5 | 0.9753 | 0.00576 | -0.0555 | 169.3229
6 | 1.0284 | 0.00646 | -0.0555 | 159.195
6.5 | 1.081 | 0.00714 | -0.0555 | 151.4006
7 | 1.1325 | 0.00788 | -0.0554 | 143.7183
7.5 | 1.1825 | 0.0087 | -0.055 | 135.9195
8 | 1.2308 | 0.00959 | -0.0544 | 128.342
8.5 | 1.2766 | 0.01059 | -0.0534 | 120.5477
9 | 1.3223 | 0.01146 | -0.0524 | 115.3839
9.5 | 1.3681 | 0.01221 | -0.0514 | 112.0475
10 | 1.4116 | 0.013 | -0.05 | 108.5846
10.5 | 1.453 | 0.01377 | -0.0484 | 105.5192
11 | 1.4887 | 0.01464 | -0.0459 | 101.6872
11.5 | 1.5073 | 0.01572 | -0.0406 | 95.8842
12 | 1.5302 | 0.01705 | -0.037 | 89.7478
12.5 | 1.5523 | 0.01871 | -0.0339 | 82.9663
13 | 1.5729 | 0.02068 | -0.0312 | 76.059
13.5 | 1.5932 | 0.02287 | -0.0289 | 69.6633
14 | 1.608 | 0.02563 | -0.0266 | 62.739
14.5 | 1.6241 | 0.02851 | -0.0249 | 56.966
15 | 1.635 | 0.032 | -0.0234 | 51.0938
15.5 | 1.6419 | 0.03605 | -0.0222 | 45.5451
16 | 1.6513 | 0.04013 | -0.0215 | 41.1488
16.5 | 1.6579 | 0.04478 | -0.0213 | 37.0232
17 | 1.6613 | 0.05003 | -0.0215 | 33.2061
17.5 | 1.6618 | 0.0559 | -0.0222 | 29.7281
18 | 1.6568 | 0.06277 | -0.0235 | 26.3948
18.5 | 1.6447 | 0.07095 | -0.0255 | 23.1811
19 | 1.6371 | 0.0789 | -0.028 | 20.749
19.5 | 1.6285 | 0.08732 | -0.0311 | 18.6498
20 | 1.6177 | 0.09641 | -0.0348 | 16.7794

## 69. Re 4M Mach 0.25 (1)
BIGFOIL.COM POLAR EXPORT
NACA63-612 a=0.0
NACA63-612 a=0.0 |  |  |  | Cl Max: | 1.363 | at alpha= | 10.5 | deg
JavaFoil+Calcfoil stall+Eppler ext transition |  |  |  | L/D Max: | 151.31 | at alpha= | 5.5 | deg
Re: | 4000000 |  |  | Cd Min: | 0.00536 | at alpha= | -3.5 | deg
Mach: | 0.25 |  |  | Cl=0 at alpha= | -2.918 | deg
|  |  |  | @ Cl=0.1, Cd= | 0.0068557
|  |  |  | @ Cl=0.4, Cd= | 0.0058141
|  |  |  | @ Cl=0.6, Cd= | 0.0056418
alpha (deg) | Cl | Cd | Cm | Cl/Cd
-14 | -0.065 | 0.10594 | -0.017 | -0.612
-13.5 | -0.062 | 0.10034 | -0.017 | -0.617
-13 | -0.155 | 0.0953 | -0.018 | -1.624
-12.5 | -0.208 | 0.09051 | -0.017 | -2.3
-12 | -0.251 | 0.08551 | -0.017 | -2.941
-11.5 | -0.289 | 0.07939 | -0.018 | -3.636
-11 | -0.32 | 0.07428 | -0.018 | -4.312
-10.5 | -0.346 | 0.07048 | -0.018 | -4.91
-10 | -0.366 | 0.06525 | -0.019 | -5.605
-9.5 | -0.378 | 0.06086 | -0.019 | -6.218
-9 | -0.384 | 0.05694 | -0.019 | -6.745
-8.5 | -0.382 | 0.05352 | -0.02 | -7.144
-8 | -0.373 | 0.0501 | -0.02 | -7.454
-7.5 | -0.358 | 0.04674 | -0.02 | -7.652
-7 | -0.335 | 0.04404 | -0.021 | -7.616
-6.5 | -0.309 | 0.03953 | -0.023 | -7.815
-6 | -0.34 | 0.00556 | -0.042 | -61.021
-5.5 | -0.293 | 0.00558 | -0.043 | -52.448
-5 | -0.242 | 0.00554 | -0.043 | -43.636
-4.5 | -0.187 | 0.00544 | -0.043 | -34.404
-4 | -0.13 | 0.00541 | -0.044 | -24.038
-3.5 | -0.071 | 0.00536 | -0.044 | -13.235
-3 | -0.01 | 0.00702 | -0.044 | -1.493
-2.5 | 0.051 | 0.00692 | -0.045 | 7.341
-2 | 0.112 | 0.00684 | -0.045 | 16.44
-1.5 | 0.174 | 0.00678 | -0.045 | 25.696
-1 | 0.236 | 0.0067 | -0.046 | 35.26
-0.5 | 0.298 | 0.00667 | -0.046 | 44.653
0 | 0.36 | 0.00666 | -0.047 | 53.955
0.5 | 0.421 | 0.00537 | -0.047 | 78.345
1 | 0.482 | 0.00545 | -0.047 | 88.563
1.5 | 0.544 | 0.00555 | -0.048 | 97.89
2 | 0.605 | 0.00565 | -0.048 | 107.064
2.5 | 0.666 | 0.0058 | -0.049 | 114.748
3 | 0.727 | 0.00601 | -0.049 | 120.839
3.5 | 0.786 | 0.00594 | -0.05 | 132.358
4 | 0.846 | 0.00613 | -0.05 | 137.96
4.5 | 0.906 | 0.00644 | -0.05 | 140.631
5 | 0.965 | 0.00641 | -0.051 | 150.647
5.5 | 1.023 | 0.00676 | -0.051 | 151.31
6 | 1.078 | 0.00805 | -0.052 | 133.857
6.5 | 1.13 | 0.0086 | -0.052 | 131.506
7 | 1.178 | 0.00942 | -0.052 | 125.069
7.5 | 1.222 | 0.01053 | -0.052 | 116.072
8 | 1.259 | 0.01304 | -0.052 | 96.553
8.5 | 1.294 | 0.01419 | -0.053 | 91.244
9 | 1.326 | 0.01522 | -0.053 | 87.1
9.5 | 1.349 | 0.01641 | -0.053 | 82.239
10 | 1.361 | 0.01772 | -0.053 | 76.827
10.5 | 1.363 | 0.01923 | -0.054 | 70.869
11 | 1.353 | 0.02095 | -0.054 | 64.592
11.5 | 1.333 | 0.02276 | -0.054 | 58.551
12 | 1.3 | 0.0247 | -0.054 | 52.624
12.5 | 1.254 | 0.02741 | -0.054 | 45.744
13 | 1.196 | 0.03036 | -0.054 | 39.39
13.5 | 1.127 | 0.03373 | -0.054 | 33.404
14 | 1.046 | 0.03819 | -0.054 | 27.393
14.5 | 0.951 | 0.04661 | -0.054 | 20.392
15 | 0.857 | 0.05152 | -0.053 | 16.644
15.5 | 0.75 | 0.06385 | -0.052 | 11.74

## 70. Re 4M Mach 0.25 (2)
BIGFOIL.COM POLAR EXPORT
NACA63-612 a=0.0
NACA63-612 a=0.0 |  |  |  | Cl Max: | 1.6094 | at alpha= | 15.5 | deg
XFOIL ncrit=9 |  |  |  | L/D Max: | 175.722 | at alpha= | 5 | deg
Re: | 4000000 |  |  | Cd Min: | 0.24402 | at alpha= | -20 | deg
Mach: | 0.25 |  |  | Cl=0 at alpha= | -2.9909 | deg
|  |  |  | @ Cl=0.1, Cd= | 0.006323
|  |  |  | @ Cl=0.4, Cd= | 0.0051691
|  |  |  | @ Cl=0.6, Cd= | 0.0043733
alpha (deg) | Cl | Cd | Cm | Cl/Cd
-20 | -0.6789 | 0.24402 | 0.0587 | -2.7821
-19.5 | -0.6589 | 0.23821 | 0.0542 | -2.766
-19 | -0.6396 | 0.2314 | 0.0498 | -2.764
-18.5 | -0.6191 | 0.22525 | 0.0455 | -2.7485
-18 | -0.5993 | 0.21797 | 0.0411 | -2.7495
-17.5 | -0.5802 | 0.21074 | 0.0368 | -2.7532
-17 | -0.5612 | 0.20346 | 0.0324 | -2.7583
-16.5 | -0.5424 | 0.19614 | 0.0281 | -2.7654
-16 | -0.5234 | 0.18864 | 0.0236 | -2.7746
-15.5 | -0.5082 | 0.18171 | 0.0204 | -2.7968
-15 | -0.4913 | 0.17416 | 0.0164 | -2.821
-14.5 | -0.475 | 0.16633 | 0.0123 | -2.8558
-14 | -0.462 | 0.15793 | 0.0079 | -2.9253
-13.5 | -0.445 | 0.15101 | 0.004 | -2.9468
-13 | -0.4294 | 0.14359 | 0 | -2.9905
-12.5 | -0.4128 | 0.13611 | -0.0039 | -3.0328
-12 | -0.399 | 0.12837 | -0.0078 | -3.1082
-11.5 | -0.3872 | 0.12032 | -0.0119 | -3.2181
-11 | -0.375 | 0.11279 | -0.0158 | -3.3248
-10.5 | -0.3741 | 0.10326 | -0.0205 | -3.6229
-10 | -0.4216 | 0.08358 | -0.0301 | -5.0443
-9.5 | -0.4106 | 0.0776 | -0.0337 | -5.2912
-8.5 | -0.6441 | 0.01611 | -0.0531 | -39.9814
-8 | -0.5941 | 0.01302 | -0.0519 | -45.6298
-7.5 | -0.538 | 0.0114 | -0.0511 | -47.193
-7 | -0.48 | 0.01028 | -0.0504 | -46.6926
-6.5 | -0.4212 | 0.00941 | -0.0499 | -44.7609
-6 | -0.3629 | 0.00841 | -0.0494 | -43.151
-5.5 | -0.3033 | 0.00784 | -0.0492 | -38.6862
-5 | -0.243 | 0.00745 | -0.0491 | -32.6174
-4.5 | -0.1828 | 0.00706 | -0.0491 | -25.8924
-4 | -0.1225 | 0.0068 | -0.0492 | -18.0147
-3.5 | -0.0618 | 0.00665 | -0.0494 | -9.2932
-3 | -0.0011 | 0.00652 | -0.0497 | -0.16871
-2.5 | 0.0596 | 0.00643 | -0.0501 | 9.2691
-2 | 0.12 | 0.00627 | -0.0504 | 19.1388
-1.5 | 0.1806 | 0.00617 | -0.0508 | 29.2707
-1 | 0.2411 | 0.00607 | -0.0513 | 39.7199
-0.5 | 0.3015 | 0.00601 | -0.0518 | 50.1664
0 | 0.3616 | 0.00586 | -0.0523 | 61.7065
0.5 | 0.4194 | 0.00482 | -0.053 | 87.0124
1 | 0.4787 | 0.00448 | -0.0536 | 106.8527
1.5 | 0.5384 | 0.00439 | -0.054 | 122.6424
2 | 0.598 | 0.00437 | -0.0544 | 136.8421
2.5 | 0.6581 | 0.00447 | -0.0549 | 147.226
3 | 0.718 | 0.00459 | -0.0553 | 156.427
3.5 | 0.7773 | 0.00472 | -0.0557 | 164.6822
4 | 0.8356 | 0.00492 | -0.0558 | 169.8374
4.5 | 0.8921 | 0.00513 | -0.0556 | 173.8986
5 | 0.9489 | 0.0054 | -0.0554 | 175.7222
5.5 | 1.0104 | 0.00595 | -0.0565 | 169.8151
6 | 1.0654 | 0.00668 | -0.0564 | 159.491
6.5 | 1.1192 | 0.00747 | -0.056 | 149.826
7 | 1.1719 | 0.00829 | -0.0555 | 141.3631
7.5 | 1.2227 | 0.0092 | -0.0546 | 132.9022
8 | 1.2707 | 0.01023 | -0.0533 | 124.2131
8.5 | 1.3156 | 0.01133 | -0.0516 | 116.1165
9 | 1.361 | 0.01225 | -0.0497 | 111.102
9.5 | 1.4042 | 0.01313 | -0.0476 | 106.9459
10 | 1.4432 | 0.01402 | -0.0447 | 102.9387
10.5 | 1.4624 | 0.0152 | -0.0389 | 96.2105
11 | 1.4866 | 0.01666 | -0.0349 | 89.2317
11.5 | 1.5102 | 0.01849 | -0.0314 | 81.6766
12 | 1.5323 | 0.02066 | -0.0284 | 74.1675
12.5 | 1.5528 | 0.02317 | -0.0258 | 67.0177
13 | 1.5687 | 0.0262 | -0.0233 | 59.874
13.5 | 1.5834 | 0.02956 | -0.0213 | 53.5656
14 | 1.5943 | 0.03344 | -0.0196 | 47.6764
14.5 | 1.5994 | 0.0381 | -0.0183 | 41.979
15 | 1.605 | 0.04308 | -0.0176 | 37.2563
15.5 | 1.6094 | 0.0485 | -0.0174 | 33.1835
16 | 1.6094 | 0.05473 | -0.0179 | 29.4062
16.5 | 1.603 | 0.06203 | -0.019 | 25.8423
17 | 1.5965 | 0.06976 | -0.0209 | 22.8856
17.5 | 1.5792 | 0.07936 | -0.0238 | 19.8992
18 | 1.5651 | 0.089 | -0.0274 | 17.5854
18.5 | 1.5447 | 0.10006 | -0.0321 | 15.4377
19 | 1.5274 | 0.11108 | -0.0373 | 13.7505
19.5 | 1.5032 | 0.1236 | -0.0438 | 12.1618
20 | 1.4806 | 0.13625 | -0.0509 | 10.8668

## 71. Re 4M Mach 0.50 (1)
BIGFOIL.COM POLAR EXPORT
NACA63-612 a=0.0
NACA63-612 a=0.0 |  |  |  | Cl Max: | 1.328 | at alpha= | 8 | deg
JavaFoil+Calcfoil stall+Eppler ext transition |  |  |  | L/D Max: | 138.579 | at alpha= | 3.5 | deg
Re: | 4000000 |  |  | Cd Min: | 0.00549 | at alpha= | -3.5 | deg
Mach: | 0.5 |  |  | Cl=0 at alpha= | -2.9118 | deg
|  |  |  | @ Cl=0.1, Cd= | 0.0070899
|  |  |  | @ Cl=0.4, Cd= | 0.0068909
|  |  |  | @ Cl=0.6, Cd= | 0.0058956
alpha (deg) | Cl | Cd | Cm | Cl/Cd
-20 | -0.96 | 0.1665 | -0.022 | -5.765
-19.5 | -0.932 | 0.15694 | -0.022 | -5.936
-19 | -0.903 | 0.15284 | -0.022 | -5.911
-18.5 | -0.876 | 0.14808 | -0.022 | -5.913
-18 | -0.848 | 0.14343 | -0.022 | -5.91
-17.5 | -0.82 | 0.13941 | -0.023 | -5.885
-17 | -0.791 | 0.13372 | -0.022 | -5.915
-16.5 | -0.762 | 0.12821 | -0.021 | -5.941
-16 | -0.734 | 0.1225 | -0.021 | -5.989
-15.5 | -0.706 | 0.1185 | -0.022 | -5.955
-15 | -0.678 | 0.11479 | -0.022 | -5.904
-14.5 | -0.65 | 0.10861 | -0.022 | -5.983
-14 | -0.621 | 0.10679 | -0.022 | -5.819
-13.5 | -0.592 | 0.10051 | -0.021 | -5.894
-13 | -0.564 | 0.09107 | -0.021 | -6.198
-12.5 | -0.536 | 0.08418 | -0.021 | -6.373
-12 | -0.508 | 0.07801 | -0.022 | -6.517
-11.5 | -0.48 | 0.07259 | -0.022 | -6.618
-11 | -0.452 | 0.06787 | -0.022 | -6.663
-10.5 | -0.424 | 0.08041 | -0.021 | -5.269
-10 | -0.395 | 0.07085 | -0.021 | -5.58
-9.5 | -0.367 | 0.0629 | -0.021 | -5.842
-9 | -0.34 | 0.05727 | -0.022 | -5.929
-8.5 | -0.312 | 0.05313 | -0.022 | -5.865
-8 | -0.284 | 0.04968 | -0.022 | -5.709
-7.5 | -0.255 | 0.05013 | -0.022 | -5.095
-7 | -0.227 | 0.0515 | -0.021 | -4.408
-6.5 | -0.199 | 0.04584 | -0.021 | -4.345
-6 | -0.171 | 0.04694 | -0.02 | -3.646
-5.5 | -0.143 | 0.04104 | -0.021 | -3.496
-5 | -0.18 | 0.03818 | -0.023 | -4.709
-4.5 | -0.156 | 0.03463 | -0.025 | -4.503
-4 | -0.14 | 0.00569 | -0.049 | -24.558
-3.5 | -0.078 | 0.00549 | -0.049 | -14.153
-3 | -0.012 | 0.00613 | -0.05 | -1.892
-2.5 | 0.056 | 0.00716 | -0.05 | 7.89
-2 | 0.125 | 0.00705 | -0.05 | 17.783
-1.5 | 0.194 | 0.00698 | -0.051 | 27.852
-1 | 0.264 | 0.00692 | -0.051 | 38.104
-0.5 | 0.333 | 0.00692 | -0.052 | 48.128
0 | 0.402 | 0.00689 | -0.052 | 58.277
0.5 | 0.47 | 0.00565 | -0.053 | 83.19
1 | 0.539 | 0.00577 | -0.053 | 93.449
1.5 | 0.607 | 0.00591 | -0.054 | 102.813
2 | 0.675 | 0.00609 | -0.054 | 110.827
2.5 | 0.743 | 0.00609 | -0.055 | 122.102
3 | 0.81 | 0.00632 | -0.055 | 128.162
3.5 | 0.877 | 0.00633 | -0.055 | 138.579
4 | 0.942 | 0.00739 | -0.056 | 127.524
4.5 | 1.005 | 0.00788 | -0.056 | 127.551
5 | 1.067 | 0.00847 | -0.056 | 125.984
5.5 | 1.126 | 0.00917 | -0.057 | 122.692
6 | 1.18 | 0.01002 | -0.057 | 117.744
6.5 | 1.23 | 0.01129 | -0.057 | 109.011
7 | 1.273 | 0.0129 | -0.057 | 98.671
7.5 | 1.303 | 0.01676 | -0.057 | 77.757
8 | 1.328 | 0.01843 | -0.057 | 72.063
8.5 | 1.324 | 0.02042 | -0.058 | 64.849
9 | 1.275 | 0.023 | -0.058 | 55.44
9.5 | 0.992 | 0.02797 | -0.057 | 35.453
10 | 0.811 | 0.02888 | -0.058 | 28.093
10.5 | 0.81 | 0.04115 | -0.055 | 19.672
11 | 0.863 | 0.03459 | -0.058 | 24.934
11.5 | 0.773 | 0.08479 | -0.031 | 9.114
12 | 0.799 | 0.08437 | -0.032 | 9.468
12.5 | 0.823 | 0.09391 | -0.031 | 8.766
13 | 0.857 | 0.10082 | -0.038 | 8.504

## 72. Re 4M Mach 0.50 (2)
BIGFOIL.COM POLAR EXPORT
NACA63-612 a=0.0
NACA63-612 a=0.0 |  |  |  | Cl Max: | 1.489 | at alpha= | 11 | deg
XFOIL ncrit=9 |  |  |  | L/D Max: | 176.269 | at alpha= | 4.5 | deg
Re: | 4000000 |  |  | Cd Min: | 0.26765 | at alpha= | -20 | deg
Mach: | 0.5 |  |  | Cl=0 at alpha= | -2.9895 | deg
|  |  |  | @ Cl=0.1, Cd= | 0.0066511
|  |  |  | @ Cl=0.4, Cd= | 0.0061638
|  |  |  | @ Cl=0.6, Cd= | 0.0047191
alpha (deg) | Cl | Cd | Cm | Cl/Cd
-20 | -0.738 | 0.26765 | 0.0722 | -2.7573
-19.5 | -0.7151 | 0.25954 | 0.0667 | -2.7553
-19 | -0.6913 | 0.25144 | 0.0614 | -2.7494
-18.5 | -0.6669 | 0.24413 | 0.0562 | -2.7317
-18 | -0.642 | 0.23553 | 0.051 | -2.7258
-17 | -0.5974 | 0.21965 | 0.0419 | -2.7198
-16.5 | -0.5754 | 0.21175 | 0.0373 | -2.7174
-16 | -0.5525 | 0.20357 | 0.0325 | -2.7141
-15.5 | -0.5297 | 0.19548 | 0.0277 | -2.7097
-15 | -0.507 | 0.1873 | 0.0229 | -2.7069
-14.5 | -0.4849 | 0.17908 | 0.0181 | -2.7077
-14 | -0.4659 | 0.16991 | 0.0132 | -2.742
-13.5 | -0.4441 | 0.16243 | 0.0087 | -2.7341
-13 | -0.4232 | 0.15448 | 0.0041 | -2.7395
-12.5 | -0.401 | 0.14696 | -0.0002 | -2.7286
-12 | -0.3817 | 0.13878 | -0.0048 | -2.7504
-11.5 | -0.3637 | 0.13071 | -0.0092 | -2.7825
-11 | -0.3456 | 0.12296 | -0.0135 | -2.8107
-10.5 | -0.3312 | 0.11504 | -0.0178 | -2.879
-10 | -0.3158 | 0.10733 | -0.0221 | -2.9423
-9.5 | -0.3036 | 0.09914 | -0.0265 | -3.0623
-9 | -0.2948 | 0.09066 | -0.0311 | -3.2517
-8.5 | -0.2875 | 0.08247 | -0.0356 | -3.4861
-8 | -0.2818 | 0.07457 | -0.0403 | -3.779
-7.5 | -0.2837 | 0.06604 | -0.0455 | -4.2959
-7 | -0.2953 | 0.05737 | -0.0521 | -5.1473
-6.5 | -0.3076 | 0.04812 | -0.0595 | -6.3924
-6 | -0.2997 | 0.03929 | -0.0631 | -7.6279
-5.5 | -0.2805 | 0.02982 | -0.0645 | -9.4064
-5 | -0.2488 | 0.02012 | -0.0637 | -12.3658
-4.5 | -0.2134 | 0.00911 | -0.0614 | -23.4248
-4 | -0.1448 | 0.00763 | -0.0596 | -18.9777
-3.5 | -0.0734 | 0.00707 | -0.0587 | -10.3819
-3 | -0.0015 | 0.00689 | -0.0582 | -0.21771
-2.5 | 0.0697 | 0.00672 | -0.0581 | 10.372
-2 | 0.1401 | 0.00656 | -0.0581 | 21.3567
-1.5 | 0.2101 | 0.0064 | -0.0582 | 32.8281
-1 | 0.2801 | 0.00629 | -0.0585 | 44.531
-0.5 | 0.3497 | 0.0062 | -0.0589 | 56.4032
0 | 0.4192 | 0.00615 | -0.0594 | 68.1626
0.5 | 0.4872 | 0.00566 | -0.06 | 86.0777
1 | 0.5534 | 0.00478 | -0.0607 | 115.7741
1.5 | 0.6223 | 0.00469 | -0.0611 | 132.6866
2 | 0.6913 | 0.00471 | -0.0614 | 146.7728
2.5 | 0.7611 | 0.00484 | -0.0618 | 157.2521
3 | 0.8307 | 0.00501 | -0.0621 | 165.8084
3.5 | 0.8997 | 0.00525 | -0.0622 | 171.3714
4 | 0.9684 | 0.0055 | -0.062 | 176.0727
4.5 | 1.0347 | 0.00587 | -0.0612 | 176.2692
5 | 1.0957 | 0.00625 | -0.0592 | 175.312
5.5 | 1.1699 | 0.00689 | -0.0599 | 169.7968
6 | 1.2298 | 0.00793 | -0.058 | 155.082
6.5 | 1.2858 | 0.00907 | -0.0554 | 141.7641
7 | 1.3348 | 0.01037 | -0.0517 | 128.7175
7.5 | 1.3661 | 0.01198 | -0.0454 | 114.0317
8 | 1.3699 | 0.01433 | -0.0368 | 95.5967
8.5 | 1.3925 | 0.01688 | -0.0317 | 82.4941
9 | 1.4196 | 0.01962 | -0.0276 | 72.3547
9.5 | 1.4434 | 0.02282 | -0.0238 | 63.2515
10 | 1.4665 | 0.02633 | -0.0203 | 55.6969
10.5 | 1.4826 | 0.03055 | -0.0171 | 48.5303
11 | 1.489 | 0.03575 | -0.0144 | 41.6503
11.5 | 1.4855 | 0.04222 | -0.0124 | 35.1847
12 | 1.4724 | 0.05004 | -0.0117 | 29.4245
12.5 | 1.4463 | 0.05967 | -0.0126 | 24.2383
13 | 1.4192 | 0.07016 | -0.015 | 20.2281
13.5 | 1.3861 | 0.08213 | -0.0192 | 16.8769
14 | 1.3567 | 0.09452 | -0.0245 | 14.3536
14.5 | 1.3251 | 0.10804 | -0.0313 | 12.2649
15 | 1.2968 | 0.12193 | -0.0392 | 10.6356
15.5 | 1.2713 | 0.13617 | -0.0479 | 9.3361
16 | 1.2493 | 0.15044 | -0.0571 | 8.3043

## 73. Re 5M Mach 0.00 (1)
BIGFOIL.COM POLAR EXPORT
NACA63-612 a=0.0
NACA63-612 a=0.0 |  |  |  | Cl Max: | 1.387 | at alpha= | 11.5 | deg
JavaFoil+Calcfoil stall+Eppler ext transition |  |  |  | L/D Max: | 157.297 | at alpha= | 6 | deg
Re: | 5000000 |  |  | Cd Min: | 0.0052 | at alpha= | -3.5 | deg
Mach: | 0 |  |  | Cl=0 at alpha= | -2.9152 | deg
|  |  |  | @ Cl=0.1, Cd= | 0.0065935
|  |  |  | @ Cl=0.4, Cd= | 0.0054127
|  |  |  | @ Cl=0.6, Cd= | 0.0055408
alpha (deg) | Cl | Cd | Cm | Cl/Cd
-16.5 | -0.377 | 0.1296 | -0.017 | -2.911
-16 | -0.391 | 0.12049 | -0.017 | -3.245
-15.5 | -0.405 | 0.11451 | -0.017 | -3.533
-15 | -0.418 | 0.10856 | -0.017 | -3.847
-14.5 | -0.43 | 0.10187 | -0.017 | -4.222
-14 | -0.442 | 0.09746 | -0.018 | -4.533
-13.5 | -0.452 | 0.09102 | -0.018 | -4.969
-13 | -0.461 | 0.08633 | -0.018 | -5.344
-12.5 | -0.469 | 0.08212 | -0.018 | -5.706
-12 | -0.474 | 0.07676 | -0.018 | -6.173
-11.5 | -0.477 | 0.07263 | -0.019 | -6.562
-11 | -0.477 | 0.06859 | -0.019 | -6.948
-10.5 | -0.473 | 0.06479 | -0.019 | -7.3
-10 | -0.466 | 0.06145 | -0.019 | -7.582
-9.5 | -0.455 | 0.05801 | -0.019 | -7.851
-9 | -0.441 | 0.05383 | -0.02 | -8.198
-8.5 | -0.423 | 0.05034 | -0.02 | -8.405
-8 | -0.401 | 0.04704 | -0.021 | -8.525
-7.5 | -0.375 | 0.0435 | -0.022 | -8.632
-7 | -0.346 | 0.04039 | -0.023 | -8.569
-6.5 | -0.384 | 0.00546 | -0.041 | -70.214
-6 | -0.338 | 0.00541 | -0.041 | -62.525
-5.5 | -0.289 | 0.00539 | -0.041 | -53.657
-5 | -0.237 | 0.00533 | -0.042 | -44.445
-4.5 | -0.183 | 0.00527 | -0.042 | -34.671
-4 | -0.127 | 0.00523 | -0.042 | -24.2
-3.5 | -0.069 | 0.0052 | -0.043 | -13.235
-3 | -0.01 | 0.00671 | -0.043 | -1.514
-2.5 | 0.049 | 0.00667 | -0.043 | 7.376
-2 | 0.109 | 0.00658 | -0.044 | 16.55
-1.5 | 0.169 | 0.00655 | -0.044 | 25.769
-1 | 0.229 | 0.00649 | -0.044 | 35.242
-0.5 | 0.289 | 0.00648 | -0.045 | 44.533
0 | 0.348 | 0.00647 | -0.045 | 53.824
0.5 | 0.408 | 0.00525 | -0.046 | 77.646
1 | 0.467 | 0.0053 | -0.046 | 88.213
1.5 | 0.527 | 0.00539 | -0.046 | 97.621
2 | 0.586 | 0.00551 | -0.047 | 106.239
2.5 | 0.645 | 0.00564 | -0.047 | 114.372
3 | 0.704 | 0.00585 | -0.048 | 120.246
3.5 | 0.763 | 0.00603 | -0.048 | 126.503
4 | 0.82 | 0.00599 | -0.048 | 136.956
4.5 | 0.878 | 0.00624 | -0.049 | 140.641
5 | 0.936 | 0.00651 | -0.049 | 143.682
5.5 | 0.992 | 0.00642 | -0.05 | 154.462
6 | 1.047 | 0.00666 | -0.05 | 157.297
6.5 | 1.1 | 0.00812 | -0.05 | 135.426
7 | 1.15 | 0.00878 | -0.051 | 130.899
7.5 | 1.195 | 0.00963 | -0.051 | 124.068
8 | 1.238 | 0.01051 | -0.051 | 117.799
8.5 | 1.273 | 0.01253 | -0.051 | 101.598
9 | 1.308 | 0.0133 | -0.052 | 98.38
9.5 | 1.338 | 0.01425 | -0.052 | 93.893
10 | 1.36 | 0.01514 | -0.052 | 89.855
10.5 | 1.376 | 0.01633 | -0.052 | 84.24
11 | 1.385 | 0.01741 | -0.053 | 79.55
11.5 | 1.387 | 0.01884 | -0.053 | 73.627
12 | 1.383 | 0.02026 | -0.053 | 68.257
12.5 | 1.371 | 0.02188 | -0.053 | 62.669
13 | 1.353 | 0.02366 | -0.054 | 57.195
13.5 | 1.329 | 0.02576 | -0.054 | 51.589
14 | 1.299 | 0.02815 | -0.054 | 46.146
14.5 | 1.264 | 0.03073 | -0.054 | 41.14
15 | 1.225 | 0.03359 | -0.054 | 36.476
15.5 | 1.18 | 0.03818 | -0.054 | 30.901
16 | 1.136 | 0.04107 | -0.054 | 27.669
16.5 | 1.084 | 0.04784 | -0.054 | 22.67

## 74. Re 5M Mach 0.00 (2)
BIGFOIL.COM POLAR EXPORT
NACA63-612 a=0.0
NACA63-612 a=0.0 |  |  |  | Cl Max: | 1.6989 | at alpha= | 17.5 | deg
XFOIL ncrit=9 |  |  |  | L/D Max: | 176.344 | at alpha= | 5 | deg
Re: | 5000000 |  |  | Cd Min: | 0.08337 | at alpha= | 20 | deg
Mach: | 0 |  |  | Cl=0 at alpha= | -2.9858 | deg
|  |  |  | @ Cl=0.1, Cd= | 0.00598
|  |  |  | @ Cl=0.4, Cd= | 0.0048945
|  |  |  | @ Cl=0.6, Cd= | 0.0041894
alpha (deg) | Cl | Cd | Cm | Cl/Cd
-13.5 | -1.0919 | 0.02679 | -0.051 | -40.7577
-13 | -1.0548 | 0.0245 | -0.05 | -43.0531
-12.5 | -1.0375 | 0.01826 | -0.0477 | -56.8182
-12 | -0.9931 | 0.0163 | -0.0469 | -60.9264
-11.5 | -0.9447 | 0.01491 | -0.0463 | -63.3602
-11 | -0.8942 | 0.01377 | -0.0459 | -64.9383
-10.5 | -0.8422 | 0.01286 | -0.0456 | -65.4899
-10 | -0.7896 | 0.01194 | -0.0454 | -66.1307
-9.5 | -0.7358 | 0.01121 | -0.0452 | -65.6378
-9 | -0.6816 | 0.01052 | -0.0451 | -64.7909
-8.5 | -0.6268 | 0.00989 | -0.0451 | -63.3771
-8 | -0.5717 | 0.00928 | -0.0451 | -61.6056
-7.5 | -0.5159 | 0.00877 | -0.0451 | -58.8255
-7 | -0.4598 | 0.00834 | -0.0452 | -55.1319
-6.5 | -0.4033 | 0.00797 | -0.0454 | -50.6023
-6 | -0.3468 | 0.0075 | -0.0455 | -46.24
-5.5 | -0.2899 | 0.00715 | -0.0457 | -40.5455
-5 | -0.2326 | 0.0069 | -0.046 | -33.7101
-4.5 | -0.1754 | 0.00658 | -0.0463 | -26.6565
-4 | -0.1176 | 0.00642 | -0.0467 | -18.3178
-3.5 | -0.0597 | 0.00628 | -0.0471 | -9.5064
-2.5 | 0.0564 | 0.00607 | -0.048 | 9.2916
-2 | 0.1145 | 0.00595 | -0.0484 | 19.2437
-1.5 | 0.1726 | 0.00588 | -0.0489 | 29.3537
-1 | 0.2308 | 0.00582 | -0.0494 | 39.6564
-0.5 | 0.2889 | 0.00574 | -0.0499 | 50.331
0 | 0.3469 | 0.00561 | -0.0504 | 61.836
0.5 | 0.4033 | 0.00485 | -0.0511 | 83.1546
1 | 0.46 | 0.00437 | -0.0517 | 105.2632
1.5 | 0.5175 | 0.00422 | -0.0523 | 122.6303
2 | 0.5747 | 0.00415 | -0.0527 | 138.4819
2.5 | 0.6325 | 0.00424 | -0.0532 | 149.1745
3 | 0.69 | 0.00438 | -0.0538 | 157.5342
3.5 | 0.747 | 0.00452 | -0.0542 | 165.2655
4 | 0.8033 | 0.00472 | -0.0546 | 170.1907
4.5 | 0.8589 | 0.00492 | -0.0548 | 174.5732
5 | 0.9117 | 0.00517 | -0.0545 | 176.3443
5.5 | 0.9685 | 0.00574 | -0.0553 | 168.7282
6 | 1.0219 | 0.00634 | -0.0555 | 161.183
6.5 | 1.0742 | 0.00704 | -0.0555 | 152.5852
7 | 1.1256 | 0.00775 | -0.0555 | 145.2387
7.5 | 1.1765 | 0.00845 | -0.0553 | 139.2308
8 | 1.2251 | 0.00928 | -0.0548 | 132.0151
8.5 | 1.272 | 0.01018 | -0.0541 | 124.9509
9 | 1.3196 | 0.0109 | -0.0535 | 121.0642
9.5 | 1.3667 | 0.01157 | -0.0528 | 118.1245
10 | 1.4123 | 0.01226 | -0.0519 | 115.1958
10.5 | 1.455 | 0.01302 | -0.0506 | 111.7512
11 | 1.496 | 0.01376 | -0.049 | 108.7209
11.5 | 1.5295 | 0.01463 | -0.0462 | 104.5455
12 | 1.5494 | 0.0156 | -0.0413 | 99.3205
12.5 | 1.5687 | 0.01704 | -0.0374 | 92.0599
13 | 1.5919 | 0.01856 | -0.0345 | 85.7705
13.5 | 1.6114 | 0.02052 | -0.0318 | 78.5283
14 | 1.6303 | 0.02273 | -0.0295 | 71.7246
14.5 | 1.6475 | 0.02526 | -0.0275 | 65.2217
15 | 1.659 | 0.02841 | -0.0256 | 58.3949
15.5 | 1.6728 | 0.03155 | -0.0242 | 53.0206
16 | 1.6838 | 0.03509 | -0.0231 | 47.9852
16.5 | 1.6908 | 0.03926 | -0.0223 | 43.0667
17 | 1.6975 | 0.04376 | -0.0221 | 38.7911
17.5 | 1.6989 | 0.04909 | -0.0222 | 34.6079
18 | 1.6952 | 0.05532 | -0.0229 | 30.6435
18.5 | 1.6941 | 0.06159 | -0.0241 | 27.5061
19 | 1.6926 | 0.06813 | -0.0257 | 24.8437
19.5 | 1.6887 | 0.0753 | -0.0279 | 22.4263
20 | 1.6805 | 0.08337 | -0.0307 | 20.1571

## 75. Re 5M Mach 0.10 (1)
BIGFOIL.COM POLAR EXPORT
NACA63-612 a=0.0
NACA63-612 a=0.0 |  |  |  | Cl Max: | 1.383 | at alpha= | 11 | deg
JavaFoil+Calcfoil stall+Eppler ext transition |  |  |  | L/D Max: | 156.571 | at alpha= | 6 | deg
Re: | 5000000 |  |  | Cd Min: | 0.00521 | at alpha= | -3.5 | deg
Mach: | 0.1 |  |  | Cl=0 at alpha= | -2.9152 | deg
|  |  |  | @ Cl=0.1, Cd= | 0.006605
|  |  |  | @ Cl=0.4, Cd= | 0.005465
|  |  |  | @ Cl=0.6, Cd= | 0.0055454
alpha (deg) | Cl | Cd | Cm | Cl/Cd
-16 | -0.347 | 0.12379 | -0.017 | -2.803
-15.5 | -0.363 | 0.11566 | -0.017 | -3.137
-15 | -0.378 | 0.10935 | -0.017 | -3.461
-14.5 | -0.394 | 0.10322 | -0.017 | -3.813
-14 | -0.408 | 0.09761 | -0.018 | -4.18
-13.5 | -0.422 | 0.09225 | -0.018 | -4.569
-13 | -0.434 | 0.0874 | -0.018 | -4.961
-12.5 | -0.444 | 0.08269 | -0.018 | -5.37
-12 | -0.452 | 0.07795 | -0.018 | -5.803
-11.5 | -0.458 | 0.07294 | -0.019 | -6.281
-11 | -0.461 | 0.069 | -0.019 | -6.679
-10.5 | -0.46 | 0.06532 | -0.019 | -7.045
-10 | -0.456 | 0.06183 | -0.019 | -7.372
-9.5 | -0.448 | 0.05836 | -0.019 | -7.668
-9 | -0.435 | 0.05456 | -0.02 | -7.979
-8.5 | -0.419 | 0.05078 | -0.02 | -8.25
-8 | -0.398 | 0.04749 | -0.021 | -8.385
-7.5 | -0.374 | 0.04402 | -0.022 | -8.489
-7 | -0.345 | 0.04119 | -0.023 | -8.368
-6.5 | -0.384 | 0.00545 | -0.041 | -70.458
-6 | -0.339 | 0.00541 | -0.041 | -62.531
-5.5 | -0.29 | 0.00539 | -0.041 | -53.719
-5 | -0.238 | 0.00534 | -0.042 | -44.564
-4.5 | -0.183 | 0.00528 | -0.042 | -34.762
-4 | -0.127 | 0.00523 | -0.042 | -24.292
-3.5 | -0.069 | 0.00521 | -0.043 | -13.283
-3 | -0.01 | 0.00673 | -0.043 | -1.518
-2.5 | 0.049 | 0.00669 | -0.044 | 7.397
-2 | 0.109 | 0.00659 | -0.044 | 16.606
-1.5 | 0.17 | 0.00655 | -0.044 | 25.878
-1 | 0.23 | 0.00652 | -0.045 | 35.24
-0.5 | 0.29 | 0.00648 | -0.045 | 44.743
0 | 0.35 | 0.00649 | -0.045 | 53.908
0.5 | 0.41 | 0.00526 | -0.046 | 77.983
1 | 0.47 | 0.00535 | -0.046 | 87.746
1.5 | 0.529 | 0.0054 | -0.047 | 98.083
2 | 0.589 | 0.00551 | -0.047 | 106.859
2.5 | 0.648 | 0.0057 | -0.047 | 113.755
3 | 0.707 | 0.00587 | -0.048 | 120.544
3.5 | 0.766 | 0.00578 | -0.048 | 132.625
4 | 0.824 | 0.00603 | -0.049 | 136.776
4.5 | 0.882 | 0.00624 | -0.049 | 141.323
5 | 0.94 | 0.00651 | -0.049 | 144.379
5.5 | 0.997 | 0.00647 | -0.05 | 154.01
6 | 1.052 | 0.00672 | -0.05 | 156.571
6.5 | 1.105 | 0.0082 | -0.051 | 134.676
7 | 1.154 | 0.00888 | -0.051 | 130.052
7.5 | 1.2 | 0.00975 | -0.051 | 123.102
8 | 1.243 | 0.01066 | -0.051 | 116.573
8.5 | 1.277 | 0.01267 | -0.052 | 100.74
9 | 1.312 | 0.0135 | -0.052 | 97.139
9.5 | 1.341 | 0.0145 | -0.052 | 92.475
10 | 1.362 | 0.01542 | -0.052 | 88.289
10.5 | 1.376 | 0.0166 | -0.053 | 82.864
11 | 1.383 | 0.01779 | -0.053 | 77.717
11.5 | 1.382 | 0.0192 | -0.053 | 71.99
12 | 1.374 | 0.02084 | -0.053 | 65.944
12.5 | 1.359 | 0.02249 | -0.054 | 60.429
13 | 1.337 | 0.02448 | -0.054 | 54.601
13.5 | 1.308 | 0.02668 | -0.054 | 49.019
14 | 1.273 | 0.02912 | -0.054 | 43.697
14.5 | 1.233 | 0.03183 | -0.054 | 38.72
15 | 1.188 | 0.03488 | -0.054 | 34.063
15.5 | 1.136 | 0.04017 | -0.054 | 28.282
16 | 1.088 | 0.04316 | -0.054 | 25.199

## 76. Re 5M Mach 0.10 (2)
BIGFOIL.COM POLAR EXPORT
NACA63-612 a=0.0
NACA63-612 a=0.0 |  |  |  | Cl Max: | 1.6865 | at alpha= | 17 | deg
XFOIL ncrit=9 |  |  |  | L/D Max: | 176.481 | at alpha= | 5 | deg
Re: | 5000000 |  |  | Cd Min: | 0.08957 | at alpha= | 20 | deg
Mach: | 0.1 |  |  | Cl=0 at alpha= | -2.9855 | deg
|  |  |  | @ Cl=0.1, Cd= | 0.0059914
|  |  |  | @ Cl=0.4, Cd= | 0.0049391
|  |  |  | @ Cl=0.6, Cd= | 0.0042034
alpha (deg) | Cl | Cd | Cm | Cl/Cd
-13 | -0.7597 | 0.06589 | -0.0445 | -11.5298
-12 | -0.9913 | 0.01906 | -0.0496 | -52.0094
-11.5 | -0.9491 | 0.01637 | -0.0485 | -57.978
-11 | -0.9001 | 0.01479 | -0.0478 | -60.8587
-10.5 | -0.8484 | 0.01364 | -0.0472 | -62.1994
-10 | -0.7958 | 0.01253 | -0.0468 | -63.5116
-9.5 | -0.7417 | 0.01168 | -0.0465 | -63.5017
-9 | -0.6871 | 0.0109 | -0.0463 | -63.0367
-8 | -0.5763 | 0.00949 | -0.0459 | -60.7271
-7.5 | -0.5201 | 0.00893 | -0.0459 | -58.2419
-7 | -0.4635 | 0.00845 | -0.0459 | -54.8521
-6 | -0.3494 | 0.00759 | -0.0461 | -46.0343
-5.5 | -0.2921 | 0.00719 | -0.0462 | -40.6259
-5 | -0.2343 | 0.00694 | -0.0465 | -33.7608
-4.5 | -0.1766 | 0.00661 | -0.0467 | -26.7171
-4 | -0.1185 | 0.00643 | -0.047 | -18.4292
-3.5 | -0.0601 | 0.00629 | -0.0474 | -9.5548
-3 | -0.0017 | 0.00618 | -0.0478 | -0.27508
-2.5 | 0.0568 | 0.00608 | -0.0483 | 9.3421
-2 | 0.1153 | 0.00596 | -0.0487 | 19.3456
-1.5 | 0.1738 | 0.00588 | -0.0492 | 29.5578
-1 | 0.2323 | 0.00583 | -0.0497 | 39.8456
-0.5 | 0.2908 | 0.00575 | -0.0502 | 50.5739
0 | 0.3492 | 0.00562 | -0.0507 | 62.1352
0.5 | 0.4059 | 0.00486 | -0.0514 | 83.5185
1 | 0.463 | 0.00438 | -0.052 | 105.7078
1.5 | 0.5208 | 0.00423 | -0.0526 | 123.1206
2 | 0.5784 | 0.00417 | -0.053 | 138.705
2.5 | 0.6366 | 0.00426 | -0.0535 | 149.4366
3 | 0.6944 | 0.0044 | -0.054 | 157.8182
3.5 | 0.7518 | 0.00454 | -0.0545 | 165.5947
4 | 0.8086 | 0.00475 | -0.0549 | 170.2316
4.5 | 0.8645 | 0.00495 | -0.0551 | 174.6465
5 | 0.9177 | 0.0052 | -0.0547 | 176.4808
5.5 | 0.9748 | 0.00577 | -0.0555 | 168.9428
6 | 1.0285 | 0.00639 | -0.0557 | 160.9546
6.5 | 1.0811 | 0.00709 | -0.0557 | 152.4824
7 | 1.1328 | 0.00782 | -0.0555 | 144.8593
7.5 | 1.1838 | 0.00853 | -0.0553 | 138.7808
8 | 1.2328 | 0.00937 | -0.0547 | 131.5688
8.5 | 1.2795 | 0.01031 | -0.0539 | 124.1028
9 | 1.3273 | 0.01104 | -0.0531 | 120.2264
9.5 | 1.3744 | 0.01172 | -0.0523 | 117.2696
10 | 1.42 | 0.01241 | -0.0512 | 114.4239
10.5 | 1.4623 | 0.0132 | -0.0497 | 110.7803
11 | 1.5016 | 0.01401 | -0.0477 | 107.1806
11.5 | 1.528 | 0.0149 | -0.0435 | 102.5503
12 | 1.5487 | 0.01606 | -0.0391 | 96.4321
12.5 | 1.5694 | 0.01761 | -0.0355 | 89.1198
13 | 1.5918 | 0.01932 | -0.0326 | 82.3913
13.5 | 1.6099 | 0.02153 | -0.0299 | 74.7747
14 | 1.6298 | 0.02382 | -0.0278 | 68.4215
14.5 | 1.6444 | 0.0267 | -0.0257 | 61.588
15 | 1.6567 | 0.02993 | -0.024 | 55.3525
15.5 | 1.6688 | 0.03337 | -0.0227 | 50.009
16 | 1.6778 | 0.03731 | -0.0217 | 44.9692
16.5 | 1.6818 | 0.04203 | -0.0212 | 40.0143
17 | 1.6865 | 0.04697 | -0.0211 | 35.9059
17.5 | 1.6842 | 0.05301 | -0.0216 | 31.7714
18 | 1.6851 | 0.05895 | -0.0225 | 28.5852
18.5 | 1.6822 | 0.0657 | -0.024 | 25.6043
19 | 1.6778 | 0.07291 | -0.026 | 23.0119
19.5 | 1.6701 | 0.08091 | -0.0287 | 20.6415
20 | 1.66 | 0.08957 | -0.0319 | 18.533

## 77. Re 5M Mach 0.25 (1)
BIGFOIL.COM POLAR EXPORT
NACA63-612 a=0.0
NACA63-612 a=0.0 |  |  |  | Cl Max: | 1.366 | at alpha= | 10.5 | deg
JavaFoil+Calcfoil stall+Eppler ext transition |  |  |  | L/D Max: | 152.348 | at alpha= | 5.5 | deg
Re: | 5000000 |  |  | Cd Min: | 0.00523 | at alpha= | -3.5 | deg
Mach: | 0.25 |  |  | Cl=0 at alpha= | -2.918 | deg
|  |  |  | @ Cl=0.1, Cd= | 0.0066577
|  |  |  | @ Cl=0.4, Cd= | 0.0057231
|  |  |  | @ Cl=0.6, Cd= | 0.0055985
alpha (deg) | Cl | Cd | Cm | Cl/Cd
-14 | -0.065 | 0.1039 | -0.018 | -0.624
-13.5 | -0.062 | 0.10015 | -0.018 | -0.618
-13 | -0.155 | 0.09381 | -0.018 | -1.65
-12.5 | -0.208 | 0.08905 | -0.018 | -2.338
-12 | -0.252 | 0.08409 | -0.018 | -2.991
-11.5 | -0.289 | 0.07899 | -0.018 | -3.656
-11 | -0.32 | 0.07361 | -0.018 | -4.353
-10.5 | -0.346 | 0.06983 | -0.018 | -4.957
-10 | -0.366 | 0.06411 | -0.019 | -5.706
-9.5 | -0.379 | 0.05992 | -0.019 | -6.318
-9 | -0.384 | 0.05632 | -0.02 | -6.821
-8.5 | -0.383 | 0.05285 | -0.02 | -7.238
-8 | -0.374 | 0.04946 | -0.02 | -7.554
-7.5 | -0.358 | 0.04638 | -0.021 | -7.716
-7 | -0.336 | 0.04348 | -0.021 | -7.722
-6.5 | -0.31 | 0.03884 | -0.024 | -7.97
-6 | -0.34 | 0.00544 | -0.042 | -62.419
-5.5 | -0.293 | 0.00544 | -0.043 | -53.795
-5 | -0.242 | 0.00539 | -0.043 | -44.833
-4.5 | -0.187 | 0.0053 | -0.043 | -35.346
-4 | -0.13 | 0.00527 | -0.044 | -24.674
-3.5 | -0.071 | 0.00523 | -0.044 | -13.55
-3 | -0.01 | 0.00678 | -0.044 | -1.546
-2.5 | 0.051 | 0.00673 | -0.045 | 7.542
-2 | 0.112 | 0.00664 | -0.045 | 16.926
-1.5 | 0.174 | 0.00659 | -0.045 | 26.435
-1 | 0.236 | 0.00654 | -0.046 | 36.106
-0.5 | 0.298 | 0.00655 | -0.046 | 45.495
0 | 0.36 | 0.00651 | -0.047 | 55.223
0.5 | 0.421 | 0.00531 | -0.047 | 79.229
1 | 0.482 | 0.0054 | -0.047 | 89.378
1.5 | 0.544 | 0.00547 | -0.048 | 99.32
2 | 0.605 | 0.00561 | -0.048 | 107.817
2.5 | 0.666 | 0.00576 | -0.049 | 115.536
3 | 0.727 | 0.00599 | -0.049 | 121.336
3.5 | 0.786 | 0.0059 | -0.05 | 133.235
4 | 0.846 | 0.0062 | -0.05 | 136.475
4.5 | 0.906 | 0.00647 | -0.05 | 140.14
5 | 0.965 | 0.00642 | -0.051 | 150.261
5.5 | 1.023 | 0.00671 | -0.051 | 152.348
6 | 1.078 | 0.00804 | -0.052 | 134.05
6.5 | 1.131 | 0.00862 | -0.052 | 131.203
7 | 1.179 | 0.00943 | -0.052 | 125.085
7.5 | 1.223 | 0.01048 | -0.052 | 116.779
8 | 1.261 | 0.01255 | -0.052 | 100.519
8.5 | 1.297 | 0.01363 | -0.053 | 95.163
9 | 1.329 | 0.0146 | -0.053 | 90.964
9.5 | 1.352 | 0.01571 | -0.053 | 86.064
10 | 1.364 | 0.01694 | -0.053 | 80.503
10.5 | 1.366 | 0.01836 | -0.054 | 74.387
11 | 1.356 | 0.01999 | -0.054 | 67.847
11.5 | 1.336 | 0.02171 | -0.054 | 61.511
12 | 1.303 | 0.02357 | -0.054 | 55.266
12.5 | 1.257 | 0.02608 | -0.055 | 48.196
13 | 1.198 | 0.02908 | -0.055 | 41.202
13.5 | 1.13 | 0.03206 | -0.055 | 35.236
14 | 1.05 | 0.03619 | -0.055 | 29.001
14.5 | 0.956 | 0.04345 | -0.054 | 21.999
15 | 0.863 | 0.04778 | -0.054 | 18.055
15.5 | 0.758 | 0.05707 | -0.053 | 13.281

## 78. Re 5M Mach 0.25 (2)
BIGFOIL.COM POLAR EXPORT
NACA63-612 a=0.0
NACA63-612 a=0.0 |  |  |  | Cl Max: | 1.6356 | at alpha= | 15.5 | deg
XFOIL ncrit=9 |  |  |  | L/D Max: | 176.84 | at alpha= | 5 | deg
Re: | 5000000 |  |  | Cd Min: | 0.15622 | at alpha= | -14 | deg
Mach: | 0.25 |  |  | Cl=0 at alpha= | -2.986 | deg
|  |  |  | @ Cl=0.1, Cd= | 0.0060588
|  |  |  | @ Cl=0.4, Cd= | 0.0052957
|  |  |  | @ Cl=0.6, Cd= | 0.004252
alpha (deg) | Cl | Cd | Cm | Cl/Cd
-14 | -0.4658 | 0.15622 | 0.0074 | -2.9817
-13.5 | -0.4487 | 0.14934 | 0.0035 | -3.0046
-13 | -0.4335 | 0.14186 | -0.0005 | -3.0558
-12.5 | -0.4145 | 0.13602 | -0.0041 | -3.0473
-12 | -0.3991 | 0.12838 | -0.0079 | -3.1087
-11.5 | -0.3867 | 0.12041 | -0.012 | -3.2115
-11 | -0.4488 | 0.09523 | -0.0235 | -4.7128
-10 | -0.555 | 0.06101 | -0.0487 | -9.0969
-9.5 | -0.5337 | 0.0597 | -0.0481 | -8.9397
-9 | -0.7045 | 0.0165 | -0.0536 | -42.697
-8.5 | -0.6548 | 0.01348 | -0.0524 | -48.5757
-8 | -0.5999 | 0.01156 | -0.0514 | -51.8945
-7.5 | -0.5423 | 0.0103 | -0.0506 | -52.6505
-7 | -0.4835 | 0.00938 | -0.05 | -51.5458
-6.5 | -0.4241 | 0.00865 | -0.0496 | -49.0289
-6 | -0.3642 | 0.00811 | -0.0493 | -44.9075
-5.5 | -0.3043 | 0.00754 | -0.049 | -40.3581
-5 | -0.2442 | 0.00711 | -0.0489 | -34.346
-4.5 | -0.1836 | 0.00681 | -0.049 | -26.9604
-4 | -0.1233 | 0.00652 | -0.0491 | -18.911
-3.5 | -0.0624 | 0.00639 | -0.0493 | -9.7653
-3 | -0.0017 | 0.00623 | -0.0496 | -0.27287
-2.5 | 0.059 | 0.00614 | -0.05 | 9.6091
-2 | 0.1196 | 0.00602 | -0.0504 | 19.8671
-1.5 | 0.1803 | 0.00591 | -0.0508 | 30.5076
-1 | 0.2409 | 0.00587 | -0.0513 | 41.0392
-0.5 | 0.3013 | 0.0058 | -0.0518 | 51.9483
0 | 0.3618 | 0.00569 | -0.0523 | 63.5852
0.5 | 0.4209 | 0.00508 | -0.053 | 82.8543
1 | 0.4795 | 0.00443 | -0.0536 | 108.2393
1.5 | 0.5392 | 0.0043 | -0.0542 | 125.3953
2 | 0.5988 | 0.00425 | -0.0546 | 140.8941
2.5 | 0.6591 | 0.00435 | -0.0551 | 151.5172
3 | 0.7191 | 0.00447 | -0.0556 | 160.8725
3.5 | 0.7788 | 0.00463 | -0.056 | 168.2073
4 | 0.8377 | 0.00485 | -0.0564 | 172.7216
4.5 | 0.8956 | 0.0051 | -0.0565 | 175.6078
5 | 0.9514 | 0.00538 | -0.0561 | 176.8401
5.5 | 1.0099 | 0.00596 | -0.0566 | 169.4463
6 | 1.0656 | 0.00662 | -0.0565 | 160.9668
6.5 | 1.1199 | 0.00736 | -0.0562 | 152.1603
7 | 1.1728 | 0.00817 | -0.0557 | 143.5496
7.5 | 1.2246 | 0.009 | -0.0549 | 136.0667
8 | 1.2731 | 0.01 | -0.0537 | 127.31
8.5 | 1.3203 | 0.01097 | -0.0522 | 120.3555
9 | 1.3681 | 0.01176 | -0.0507 | 116.335
9.5 | 1.4137 | 0.01257 | -0.0488 | 112.4662
10 | 1.455 | 0.01345 | -0.0463 | 108.1784
10.5 | 1.4834 | 0.01437 | -0.0416 | 103.2289
11 | 1.5036 | 0.01574 | -0.0365 | 95.5273
11.5 | 1.5283 | 0.01734 | -0.0329 | 88.1373
12 | 1.5508 | 0.01935 | -0.0296 | 80.1447
12.5 | 1.5715 | 0.0217 | -0.0267 | 72.4194
13 | 1.5898 | 0.02446 | -0.0241 | 64.9959
13.5 | 1.6051 | 0.02766 | -0.0218 | 58.0296
14 | 1.6155 | 0.03147 | -0.0199 | 51.3346
14.5 | 1.626 | 0.03548 | -0.0184 | 45.8286
15 | 1.6315 | 0.04027 | -0.0174 | 40.514
15.5 | 1.6356 | 0.04557 | -0.017 | 35.892
16 | 1.6335 | 0.05184 | -0.0171 | 31.5104
16.5 | 1.6314 | 0.05846 | -0.0179 | 27.9063
17 | 1.6258 | 0.06589 | -0.0194 | 24.6745
17.5 | 1.6185 | 0.07392 | -0.0216 | 21.8953
18 | 1.6071 | 0.08289 | -0.0246 | 19.3883
18.5 | 1.5893 | 0.09323 | -0.0287 | 17.0471
19 | 1.5731 | 0.10372 | -0.0333 | 15.1668
19.5 | 1.5504 | 0.11569 | -0.0392 | 13.4013
20 | 1.5265 | 0.1282 | -0.046 | 11.9072

## 79. Re 5M Mach 0.50 (1)
BIGFOIL.COM POLAR EXPORT
NACA63-612 a=0.0
NACA63-612 a=0.0 |  |  |  | Cl Max: | 1.33 | at alpha= | 8 | deg
JavaFoil+Calcfoil stall+Eppler ext transition |  |  |  | L/D Max: | 139.659 | at alpha= | 4 | deg
Re: | 5000000 |  |  | Cd Min: | 0.00535 | at alpha= | -3.5 | deg
Mach: | 0.5 |  |  | Cl=0 at alpha= | -2.9118 | deg
|  |  |  | @ Cl=0.1, Cd= | 0.0068699
|  |  |  | @ Cl=0.4, Cd= | 0.00673
|  |  |  | @ Cl=0.6, Cd= | 0.0058246
alpha (deg) | Cl | Cd | Cm | Cl/Cd
-20 | -0.96 | 0.16094 | -0.022 | -5.967
-19.5 | -0.932 | 0.15348 | -0.022 | -6.072
-19 | -0.904 | 0.14927 | -0.022 | -6.054
-18.5 | -0.876 | 0.14452 | -0.022 | -6.06
-18 | -0.848 | 0.13987 | -0.022 | -6.062
-17.5 | -0.821 | 0.13568 | -0.023 | -6.048
-17 | -0.792 | 0.13076 | -0.022 | -6.053
-16.5 | -0.762 | 0.12492 | -0.022 | -6.101
-16 | -0.734 | 0.11928 | -0.022 | -6.154
-15.5 | -0.706 | 0.11532 | -0.022 | -6.123
-15 | -0.678 | 0.11166 | -0.022 | -6.072
-14.5 | -0.65 | 0.10578 | -0.022 | -6.146
-14 | -0.622 | 0.10496 | -0.022 | -5.923
-13.5 | -0.593 | 0.09668 | -0.021 | -6.132
-13 | -0.565 | 0.08841 | -0.022 | -6.389
-12.5 | -0.537 | 0.0817 | -0.022 | -6.572
-12 | -0.509 | 0.07624 | -0.022 | -6.676
-11.5 | -0.481 | 0.07101 | -0.023 | -6.774
-11 | -0.453 | 0.06617 | -0.023 | -6.845
-10.5 | -0.424 | 0.07784 | -0.022 | -5.444
-10 | -0.395 | 0.06993 | -0.021 | -5.656
-9.5 | -0.368 | 0.06169 | -0.022 | -5.959
-9 | -0.34 | 0.05649 | -0.022 | -6.013
-8.5 | -0.312 | 0.05212 | -0.022 | -5.981
-8 | -0.284 | 0.04903 | -0.023 | -5.792
-7.5 | -0.256 | 0.04947 | -0.022 | -5.165
-7 | -0.227 | 0.05045 | -0.021 | -4.501
-6.5 | -0.199 | 0.04497 | -0.021 | -4.43
-6 | -0.171 | 0.04644 | -0.02 | -3.686
-5.5 | -0.144 | 0.04073 | -0.022 | -3.525
-5 | -0.18 | 0.03749 | -0.023 | -4.797
-4.5 | -0.156 | 0.03417 | -0.025 | -4.568
-4 | -0.14 | 0.00556 | -0.049 | -25.144
-3.5 | -0.078 | 0.00535 | -0.049 | -14.519
-3 | -0.012 | 0.006 | -0.05 | -1.935
-2.5 | 0.056 | 0.00694 | -0.05 | 8.14
-2 | 0.125 | 0.00683 | -0.05 | 18.348
-1.5 | 0.194 | 0.00678 | -0.051 | 28.672
-1 | 0.264 | 0.00676 | -0.051 | 39.013
-0.5 | 0.333 | 0.00673 | -0.052 | 49.448
0 | 0.402 | 0.00673 | -0.052 | 59.679
0.5 | 0.47 | 0.00558 | -0.053 | 84.347
1 | 0.539 | 0.00569 | -0.053 | 94.773
1.5 | 0.607 | 0.00584 | -0.054 | 103.953
2 | 0.675 | 0.00603 | -0.054 | 111.951
2.5 | 0.743 | 0.0063 | -0.055 | 117.996
3 | 0.81 | 0.00632 | -0.055 | 128.059
3.5 | 0.877 | 0.00639 | -0.055 | 137.212
4 | 0.942 | 0.00675 | -0.056 | 139.659
4.5 | 1.006 | 0.00785 | -0.056 | 128.202
5 | 1.067 | 0.00841 | -0.056 | 126.846
5.5 | 1.127 | 0.0091 | -0.057 | 123.838
6 | 1.181 | 0.01 | -0.057 | 118.065
6.5 | 1.231 | 0.01125 | -0.057 | 109.441
7 | 1.274 | 0.01278 | -0.057 | 99.727
7.5 | 1.305 | 0.01606 | -0.057 | 81.27
8 | 1.33 | 0.01767 | -0.057 | 75.285
8.5 | 1.327 | 0.01961 | -0.058 | 67.667
9 | 1.277 | 0.02205 | -0.058 | 57.923
9.5 | 0.994 | 0.02673 | -0.058 | 37.187
10 | 0.813 | 0.02758 | -0.058 | 29.475
10.5 | 0.83 | 0.03412 | -0.057 | 24.315
11 | 0.865 | 0.03291 | -0.058 | 26.288
11.5 | 0.859 | 0.04795 | -0.055 | 17.921
12 | 0.914 | 0.03908 | -0.058 | 23.379
12.5 | 0.829 | 0.09117 | -0.036 | 9.09
13 | 0.885 | 0.08543 | -0.047 | 10.358

## 80. Re 5M Mach 0.50 (2)
BIGFOIL.COM POLAR EXPORT
NACA63-612 a=0.0
NACA63-612 a=0.0 |  |  |  | Cl Max: | 1.5164 | at alpha= | 11 | deg
XFOIL ncrit=9 |  |  |  | L/D Max: | 180.093 | at alpha= | 4 | deg
Re: | 5000000 |  |  | Cd Min: | 0.26811 | at alpha= | -20 | deg
Mach: | 0.5 |  |  | Cl=0 at alpha= | -2.9825 | deg
|  |  |  | @ Cl=0.1, Cd= | 0.0063605
|  |  |  | @ Cl=0.4, Cd= | 0.0059466
|  |  |  | @ Cl=0.6, Cd= | 0.0046142
alpha (deg) | Cl | Cd | Cm | Cl/Cd
-20 | -0.7382 | 0.26811 | 0.0723 | -2.7533
-19.5 | -0.7144 | 0.25952 | 0.0669 | -2.7528
-19 | -0.6906 | 0.25136 | 0.0616 | -2.7475
-18.5 | -0.6678 | 0.24311 | 0.0562 | -2.7469
-18 | -0.6432 | 0.23566 | 0.051 | -2.7294
-17.5 | -0.6222 | 0.22832 | 0.0472 | -2.7251
-17 | -0.5992 | 0.22021 | 0.0425 | -2.721
-16.5 | -0.5758 | 0.21212 | 0.0376 | -2.7145
-16 | -0.5527 | 0.20387 | 0.0327 | -2.711
-15.5 | -0.5297 | 0.19573 | 0.0278 | -2.7063
-15 | -0.5069 | 0.18753 | 0.023 | -2.703
-14.5 | -0.4847 | 0.1793 | 0.0182 | -2.7033
-14 | -0.3744 | 0.15529 | 0.0193 | -2.411
-13.5 | -0.359 | 0.14855 | 0.0145 | -2.4167
-13 | -0.3435 | 0.14275 | 0.0099 | -2.4063
-12.5 | -0.3286 | 0.13798 | 0.0054 | -2.3815
-12 | -0.3125 | 0.13082 | 0.001 | -2.3888
-11.5 | -0.2967 | 0.12354 | -0.0034 | -2.4017
-11 | -0.2819 | 0.11598 | -0.0077 | -2.4306
-10.5 | -0.3314 | 0.11489 | -0.018 | -2.8845
-10 | -0.3167 | 0.10694 | -0.0224 | -2.9615
-9.5 | -0.3062 | 0.09831 | -0.027 | -3.1146
-9 | -0.2976 | 0.08985 | -0.0316 | -3.3122
-8.5 | -0.289 | 0.08199 | -0.0361 | -3.5248
-8 | -0.2892 | 0.07308 | -0.0413 | -3.9573
-7.5 | -0.2896 | 0.06496 | -0.0464 | -4.4581
-7 | -0.3026 | 0.05664 | -0.0533 | -5.3425
-6.5 | -0.3124 | 0.04732 | -0.0602 | -6.6019
-6 | -0.3057 | 0.03809 | -0.0635 | -8.0257
-5.5 | -0.2853 | 0.02868 | -0.0645 | -9.9477
-5 | -0.2611 | 0.01666 | -0.0633 | -15.6723
-4.5 | -0.2164 | 0.00841 | -0.0611 | -25.7313
-4 | -0.1461 | 0.00729 | -0.0595 | -20.0412
-3.5 | -0.0743 | 0.00677 | -0.0586 | -10.9749
-3 | -0.0025 | 0.00654 | -0.0581 | -0.38226
-2.5 | 0.0689 | 0.0064 | -0.058 | 10.7656
-2 | 0.1397 | 0.00631 | -0.058 | 22.1395
-1.5 | 0.2099 | 0.00612 | -0.0582 | 34.2974
-1 | 0.2799 | 0.00603 | -0.0585 | 46.4179
-0.5 | 0.3496 | 0.00599 | -0.0589 | 58.3639
0 | 0.4193 | 0.00593 | -0.0594 | 70.7083
0.5 | 0.4885 | 0.00573 | -0.06 | 85.2531
1 | 0.5546 | 0.0047 | -0.0608 | 118
1.5 | 0.6234 | 0.00457 | -0.0613 | 136.4114
2 | 0.6925 | 0.00455 | -0.0617 | 152.1978
2.5 | 0.7625 | 0.0047 | -0.0621 | 162.234
3 | 0.8323 | 0.00486 | -0.0624 | 171.2551
3.5 | 0.9018 | 0.00511 | -0.0626 | 176.4775
4 | 0.9707 | 0.00539 | -0.0625 | 180.0928
5 | 1.1037 | 0.00622 | -0.0609 | 177.4437
5.5 | 1.1685 | 0.0068 | -0.0597 | 171.8382
6 | 1.2307 | 0.00781 | -0.0582 | 157.58
6.5 | 1.2877 | 0.0089 | -0.0557 | 144.6854
7 | 1.3383 | 0.01014 | -0.0521 | 131.9822
7.5 | 1.3718 | 0.01175 | -0.0462 | 116.7489
8 | 1.3812 | 0.01371 | -0.0376 | 100.744
8.5 | 1.4072 | 0.01597 | -0.0324 | 88.1152
9 | 1.4368 | 0.01847 | -0.0282 | 77.791
9.5 | 1.4653 | 0.02132 | -0.0243 | 68.7289
10 | 1.4885 | 0.02475 | -0.0206 | 60.1414
10.5 | 1.5062 | 0.02878 | -0.0172 | 52.335
11 | 1.5164 | 0.03362 | -0.0141 | 45.1041
11.5 | 1.5108 | 0.04008 | -0.0117 | 37.6946
12 | 1.4945 | 0.048 | -0.0107 | 31.1354
12.5 | 1.4636 | 0.0579 | -0.0115 | 25.2781
13 | 1.4353 | 0.06837 | -0.0137 | 20.9931
13.5 | 1.4011 | 0.08029 | -0.0177 | 17.4505
14 | 1.3714 | 0.09261 | -0.023 | 14.8083
14.5 | 1.3392 | 0.10612 | -0.0298 | 12.6197
15 | 1.311 | 0.11993 | -0.0375 | 10.9314
15.5 | 1.2843 | 0.13426 | -0.0463 | 9.5658
16 | 1.2594 | 0.14892 | -0.0559 | 8.4569

## 81. Re 6M Mach 0.00 (1)
BIGFOIL.COM POLAR EXPORT
NACA63-612 a=0.0
NACA63-612 a=0.0 |  |  |  | Cl Max: | 1.39 | at alpha= | 11.5 | deg
JavaFoil+Calcfoil stall+Eppler ext transition |  |  |  | L/D Max: | 153.845 | at alpha= | 5.5 | deg
Re: | 6000000 |  |  | Cd Min: | 0.0051 | at alpha= | -3.5 | deg
Mach: | 0 |  |  | Cl=0 at alpha= | -2.9152 | deg
|  |  |  | @ Cl=0.1, Cd= | 0.006466
|  |  |  | @ Cl=0.4, Cd= | 0.0053607
|  |  |  | @ Cl=0.6, Cd= | 0.0055632
alpha (deg) | Cl | Cd | Cm | Cl/Cd
-16.5 | -0.377 | 0.12808 | -0.017 | -2.946
-16 | -0.391 | 0.11897 | -0.017 | -3.288
-15.5 | -0.405 | 0.11316 | -0.017 | -3.576
-15 | -0.418 | 0.10649 | -0.017 | -3.923
-14.5 | -0.43 | 0.10128 | -0.018 | -4.247
-14 | -0.442 | 0.09575 | -0.018 | -4.614
-13.5 | -0.452 | 0.09004 | -0.018 | -5.024
-13 | -0.461 | 0.08544 | -0.018 | -5.401
-12.5 | -0.469 | 0.08118 | -0.018 | -5.775
-12 | -0.474 | 0.07702 | -0.018 | -6.153
-11.5 | -0.477 | 0.07195 | -0.019 | -6.628
-11 | -0.477 | 0.06752 | -0.019 | -7.062
-10.5 | -0.473 | 0.06422 | -0.019 | -7.368
-10 | -0.466 | 0.06113 | -0.019 | -7.623
-9.5 | -0.455 | 0.05788 | -0.019 | -7.869
-9 | -0.442 | 0.05267 | -0.021 | -8.395
-8.5 | -0.424 | 0.04896 | -0.022 | -8.668
-8 | -0.402 | 0.04618 | -0.022 | -8.7
-7.5 | -0.377 | 0.04232 | -0.023 | -8.902
-7 | -0.348 | 0.03865 | -0.025 | -9.006
-6.5 | -0.384 | 0.00532 | -0.041 | -72.131
-6 | -0.338 | 0.0053 | -0.041 | -63.839
-5.5 | -0.289 | 0.00527 | -0.041 | -54.856
-5 | -0.237 | 0.00522 | -0.042 | -45.386
-4.5 | -0.183 | 0.00517 | -0.042 | -35.378
-4 | -0.127 | 0.00512 | -0.042 | -24.705
-3.5 | -0.069 | 0.0051 | -0.043 | -13.501
-3 | -0.01 | 0.00658 | -0.043 | -1.544
-2.5 | 0.049 | 0.0065 | -0.043 | 7.573
-2 | 0.109 | 0.00646 | -0.044 | 16.874
-1.5 | 0.169 | 0.00641 | -0.044 | 26.326
-1 | 0.229 | 0.00637 | -0.044 | 35.902
-0.5 | 0.289 | 0.00635 | -0.045 | 45.451
0 | 0.348 | 0.00634 | -0.045 | 54.901
0.5 | 0.408 | 0.00521 | -0.046 | 78.238
1 | 0.467 | 0.00529 | -0.046 | 88.391
1.5 | 0.527 | 0.0054 | -0.046 | 97.585
2 | 0.586 | 0.00553 | -0.047 | 106.001
2.5 | 0.645 | 0.00567 | -0.047 | 113.729
3 | 0.704 | 0.00584 | -0.048 | 120.544
3.5 | 0.763 | 0.00611 | -0.048 | 124.89
4 | 0.82 | 0.00604 | -0.048 | 135.839
4.5 | 0.878 | 0.00622 | -0.049 | 141.141
5 | 0.936 | 0.00646 | -0.049 | 144.764
5.5 | 0.992 | 0.00645 | -0.05 | 153.845
6 | 1.047 | 0.00681 | -0.05 | 153.642
6.5 | 1.1 | 0.00815 | -0.05 | 135.027
7 | 1.15 | 0.00879 | -0.051 | 130.811
7.5 | 1.196 | 0.00963 | -0.051 | 124.122
8 | 1.236 | 0.01127 | -0.051 | 109.653
8.5 | 1.275 | 0.01212 | -0.051 | 105.189
9 | 1.31 | 0.01287 | -0.052 | 101.831
9.5 | 1.34 | 0.01379 | -0.052 | 97.181
10 | 1.363 | 0.01461 | -0.052 | 93.244
10.5 | 1.378 | 0.01575 | -0.052 | 87.524
11 | 1.388 | 0.01677 | -0.053 | 82.763
11.5 | 1.39 | 0.01813 | -0.053 | 76.664
12 | 1.385 | 0.01947 | -0.053 | 71.142
12.5 | 1.374 | 0.02105 | -0.054 | 65.276
13 | 1.356 | 0.02281 | -0.054 | 59.423
13.5 | 1.331 | 0.02476 | -0.054 | 53.778
14 | 1.301 | 0.02705 | -0.054 | 48.114
14.5 | 1.267 | 0.02948 | -0.054 | 42.972
15 | 1.228 | 0.03222 | -0.054 | 38.108
15.5 | 1.183 | 0.03655 | -0.054 | 32.363
16 | 1.139 | 0.03928 | -0.055 | 29.009
16.5 | 1.088 | 0.04549 | -0.054 | 23.917

## 82. Re 6M Mach 0.00 (2)
BIGFOIL.COM POLAR EXPORT
NACA63-612 a=0.0
NACA63-612 a=0.0 |  |  |  | Cl Max: | 1.7227 | at alpha= | 18 | deg
XFOIL ncrit=9 |  |  |  | L/D Max: | 175.249 | at alpha= | 5 | deg
Re: | 6000000 |  |  | Cd Min: | 0.07902 | at alpha= | 20 | deg
Mach: | 0 |  |  | Cl=0 at alpha= | -2.9819 | deg
|  |  |  | @ Cl=0.1, Cd= | 0.0058171
|  |  |  | @ Cl=0.4, Cd= | 0.0052326
|  |  |  | @ Cl=0.6, Cd= | 0.0041127
alpha (deg) | Cl | Cd | Cm | Cl/Cd
-16 | -1.2242 | 0.03597 | -0.0619 | -34.0339
-15.5 | -1.255 | 0.03079 | -0.0554 | -40.76
-15 | -1.2425 | 0.0268 | -0.0527 | -46.3619
-14.5 | -1.2048 | 0.02522 | -0.0515 | -47.7716
-14 | -1.1652 | 0.02359 | -0.0504 | -49.3938
-13.5 | -1.1248 | 0.02178 | -0.0493 | -51.6437
-13 | -1.0797 | 0.02045 | -0.0486 | -52.7971
-12.5 | -1.0347 | 0.0189 | -0.0478 | -54.746
-12 | -0.9941 | 0.01624 | -0.0468 | -61.2131
-11.5 | -0.9481 | 0.0143 | -0.046 | -66.3007
-11 | -0.8978 | 0.01308 | -0.0456 | -68.6391
-10.5 | -0.8459 | 0.01208 | -0.0452 | -70.0248
-10 | -0.7929 | 0.01122 | -0.045 | -70.6684
-9.5 | -0.7388 | 0.01054 | -0.0449 | -70.0949
-9 | -0.6842 | 0.00992 | -0.0448 | -68.9718
-8.5 | -0.6291 | 0.00935 | -0.0448 | -67.2834
-8 | -0.5736 | 0.00882 | -0.0448 | -65.034
-7.5 | -0.5176 | 0.00836 | -0.0449 | -61.9139
-7 | -0.4613 | 0.00796 | -0.045 | -57.9523
-6.5 | -0.4046 | 0.00761 | -0.0452 | -53.1669
-6 | -0.3476 | 0.00732 | -0.0454 | -47.4863
-5.5 | -0.2907 | 0.00694 | -0.0456 | -41.8876
-5 | -0.2333 | 0.00668 | -0.0459 | -34.9251
-4.5 | -0.1759 | 0.00639 | -0.0462 | -27.5274
-4 | -0.1182 | 0.00621 | -0.0466 | -19.0338
-3.5 | -0.0602 | 0.0061 | -0.047 | -9.8689
-3 | -0.0021 | 0.00595 | -0.0475 | -0.35294
-2.5 | 0.056 | 0.00587 | -0.0479 | 9.54
-2 | 0.1142 | 0.0058 | -0.0484 | 19.6897
-1.5 | 0.1724 | 0.0057 | -0.0489 | 30.2456
-1 | 0.2306 | 0.00565 | -0.0494 | 40.8142
-0.5 | 0.2888 | 0.00559 | -0.0499 | 51.6637
0 | 0.3468 | 0.0055 | -0.0504 | 63.0545
0.5 | 0.4045 | 0.00521 | -0.051 | 77.6392
1 | 0.4607 | 0.00436 | -0.0518 | 105.6651
1.5 | 0.5181 | 0.00418 | -0.0523 | 123.9474
2 | 0.5753 | 0.00407 | -0.0528 | 141.3514
2.5 | 0.6331 | 0.00417 | -0.0534 | 151.8225
3 | 0.6906 | 0.00431 | -0.0539 | 160.232
3.5 | 0.7478 | 0.00447 | -0.0544 | 167.2931
4 | 0.8043 | 0.0047 | -0.0548 | 171.1277
4.5 | 0.8602 | 0.00494 | -0.0552 | 174.1296
5 | 0.9148 | 0.00522 | -0.0553 | 175.249
5.5 | 0.9635 | 0.00578 | -0.0543 | 166.6955
6 | 1.0218 | 0.00633 | -0.0556 | 161.4218
6.5 | 1.0746 | 0.00696 | -0.0557 | 154.3966
7 | 1.1262 | 0.00766 | -0.0556 | 147.0235
7.5 | 1.1775 | 0.00831 | -0.0555 | 141.6968
8 | 1.2265 | 0.00913 | -0.0551 | 134.3373
8.5 | 1.2748 | 0.00991 | -0.0545 | 128.6377
9 | 1.3228 | 0.01062 | -0.0539 | 124.5574
9.5 | 1.3708 | 0.01124 | -0.0534 | 121.9573
10 | 1.4176 | 0.01186 | -0.0526 | 119.5278
10.5 | 1.4621 | 0.01255 | -0.0516 | 116.502
11 | 1.5034 | 0.01332 | -0.05 | 112.8679
11.5 | 1.5423 | 0.01407 | -0.0482 | 109.6162
12 | 1.5641 | 0.01501 | -0.0434 | 104.2039
12.5 | 1.5846 | 0.01618 | -0.0392 | 97.9357
13 | 1.6056 | 0.01769 | -0.0358 | 90.7631
13.5 | 1.6258 | 0.0195 | -0.0329 | 83.3744
14 | 1.6465 | 0.02149 | -0.0305 | 76.617
14.5 | 1.6616 | 0.02406 | -0.0282 | 69.0607
15 | 1.6778 | 0.02673 | -0.0263 | 62.7684
15.5 | 1.6921 | 0.02973 | -0.0248 | 56.9156
16 | 1.7026 | 0.03321 | -0.0235 | 51.2677
16.5 | 1.7075 | 0.03744 | -0.0224 | 45.6063
17 | 1.7144 | 0.0418 | -0.022 | 41.0144
17.5 | 1.7184 | 0.04671 | -0.0219 | 36.7887
18 | 1.7227 | 0.05187 | -0.0224 | 33.2119
18.5 | 1.7227 | 0.05778 | -0.0233 | 29.8148
19 | 1.7223 | 0.06402 | -0.0246 | 26.9025
19.5 | 1.7177 | 0.07105 | -0.0265 | 24.1759
20 | 1.7089 | 0.07902 | -0.0291 | 21.6262

## 83. Re 6M Mach 0.10 (1)
BIGFOIL.COM POLAR EXPORT
NACA63-612 a=0.0
NACA63-612 a=0.0 |  |  |  | Cl Max: | 1.385 | at alpha= | 11 | deg
JavaFoil+Calcfoil stall+Eppler ext transition |  |  |  | L/D Max: | 154.601 | at alpha= | 5.5 | deg
Re: | 6000000 |  |  | Cd Min: | 0.00511 | at alpha= | -3.5 | deg
Mach: | 0.1 |  |  | Cl=0 at alpha= | -2.9152 | deg
|  |  |  | @ Cl=0.1, Cd= | 0.006472
|  |  |  | @ Cl=0.4, Cd= | 0.005415
|  |  |  | @ Cl=0.6, Cd= | 0.0055598
alpha (deg) | Cl | Cd | Cm | Cl/Cd
-16 | -0.347 | 0.12225 | -0.017 | -2.839
-15.5 | -0.363 | 0.11416 | -0.017 | -3.179
-15 | -0.379 | 0.10791 | -0.017 | -3.508
-14.5 | -0.394 | 0.1019 | -0.018 | -3.863
-14 | -0.408 | 0.09655 | -0.018 | -4.227
-13.5 | -0.422 | 0.09114 | -0.018 | -4.626
-13 | -0.434 | 0.08676 | -0.018 | -5
-12.5 | -0.444 | 0.08179 | -0.018 | -5.431
-12 | -0.452 | 0.07735 | -0.018 | -5.848
-11.5 | -0.458 | 0.0722 | -0.019 | -6.347
-11 | -0.461 | 0.06813 | -0.019 | -6.768
-10.5 | -0.46 | 0.06488 | -0.019 | -7.095
-10 | -0.456 | 0.06191 | -0.019 | -7.363
-9.5 | -0.448 | 0.05812 | -0.019 | -7.702
-9 | -0.436 | 0.05314 | -0.021 | -8.207
-8.5 | -0.42 | 0.04959 | -0.021 | -8.467
-8 | -0.399 | 0.04645 | -0.022 | -8.591
-7.5 | -0.374 | 0.04312 | -0.023 | -8.684
-7 | -0.346 | 0.04003 | -0.024 | -8.641
-6.5 | -0.384 | 0.00537 | -0.041 | -71.496
-6 | -0.339 | 0.0053 | -0.041 | -63.838
-5.5 | -0.29 | 0.00528 | -0.041 | -54.918
-5 | -0.238 | 0.00523 | -0.042 | -45.458
-4.5 | -0.183 | 0.00517 | -0.042 | -35.488
-4 | -0.127 | 0.00513 | -0.042 | -24.799
-3.5 | -0.069 | 0.00511 | -0.043 | -13.55
-3 | -0.01 | 0.00658 | -0.043 | -1.552
-2.5 | 0.049 | 0.00654 | -0.044 | 7.567
-2 | 0.109 | 0.00646 | -0.044 | 16.942
-1.5 | 0.17 | 0.00642 | -0.044 | 26.438
-1 | 0.23 | 0.00639 | -0.045 | 35.941
-0.5 | 0.29 | 0.00637 | -0.045 | 45.532
0 | 0.35 | 0.00639 | -0.045 | 54.781
0.5 | 0.41 | 0.00522 | -0.046 | 78.576
1 | 0.47 | 0.00528 | -0.046 | 88.859
1.5 | 0.529 | 0.0054 | -0.047 | 98.072
2 | 0.589 | 0.00553 | -0.047 | 106.439
2.5 | 0.648 | 0.00569 | -0.047 | 113.974
3 | 0.707 | 0.00588 | -0.048 | 120.296
3.5 | 0.766 | 0.00586 | -0.048 | 130.687
4 | 0.824 | 0.00603 | -0.049 | 136.648
4.5 | 0.882 | 0.00627 | -0.049 | 140.765
5 | 0.94 | 0.00654 | -0.049 | 143.828
5.5 | 0.997 | 0.00645 | -0.05 | 154.601
6 | 1.052 | 0.00682 | -0.05 | 154.176
6.5 | 1.105 | 0.00823 | -0.051 | 134.283
7 | 1.155 | 0.00887 | -0.051 | 130.121
7.5 | 1.2 | 0.00973 | -0.051 | 123.413
8 | 1.24 | 0.01142 | -0.051 | 108.623
8.5 | 1.279 | 0.01226 | -0.052 | 104.317
9 | 1.314 | 0.01306 | -0.052 | 100.597
9.5 | 1.343 | 0.01402 | -0.052 | 95.791
10 | 1.364 | 0.01489 | -0.052 | 91.632
10.5 | 1.378 | 0.016 | -0.053 | 86.127
11 | 1.385 | 0.01714 | -0.053 | 80.837
11.5 | 1.385 | 0.01847 | -0.053 | 74.98
12 | 1.377 | 0.02003 | -0.053 | 68.709
12.5 | 1.361 | 0.02168 | -0.054 | 62.781
13 | 1.339 | 0.02352 | -0.054 | 56.934
13.5 | 1.31 | 0.02564 | -0.054 | 51.097
14 | 1.275 | 0.02798 | -0.054 | 45.57
14.5 | 1.235 | 0.03054 | -0.054 | 40.438
15 | 1.191 | 0.03344 | -0.055 | 35.612
15.5 | 1.139 | 0.0384 | -0.054 | 29.669
16 | 1.091 | 0.0412 | -0.055 | 26.472

## 84. Re 6M Mach 0.10 (2)
BIGFOIL.COM POLAR EXPORT
NACA63-612 a=0.0
NACA63-612 a=0.0 |  |  |  | Cl Max: | 1.7128 | at alpha= | 18 | deg
XFOIL ncrit=9 |  |  |  | L/D Max: | 174.556 | at alpha= | 4.5 | deg
Re: | 6000000 |  |  | Cd Min: | 0.08538 | at alpha= | 20 | deg
Mach: | 0.1 |  |  | Cl=0 at alpha= | -2.9821 | deg
|  |  |  | @ Cl=0.1, Cd= | 0.0058279
|  |  |  | @ Cl=0.4, Cd= | 0.0052647
|  |  |  | @ Cl=0.6, Cd= | 0.0041161
alpha (deg) | Cl | Cd | Cm | Cl/Cd
-13.5 | -1.1114 | 0.02627 | -0.0529 | -42.3068
-13 | -1.076 | 0.02349 | -0.0516 | -45.8067
-12.5 | -1.0368 | 0.02091 | -0.0504 | -49.5839
-12 | -0.9902 | 0.01937 | -0.0495 | -51.1203
-11.5 | -0.9492 | 0.01648 | -0.0484 | -57.5971
-11 | -0.9035 | 0.01417 | -0.0474 | -63.7615
-10.5 | -0.8525 | 0.01278 | -0.0469 | -66.7058
-10 | -0.7995 | 0.01172 | -0.0464 | -68.2167
-9.5 | -0.7451 | 0.01093 | -0.0461 | -68.1702
-9 | -0.69 | 0.01022 | -0.0459 | -67.5147
-8.5 | -0.6343 | 0.00959 | -0.0458 | -66.1418
-8 | -0.5783 | 0.00899 | -0.0457 | -64.327
-7.5 | -0.5219 | 0.00849 | -0.0457 | -61.4723
-7 | -0.465 | 0.00806 | -0.0457 | -57.6923
-6.5 | -0.4078 | 0.00767 | -0.0458 | -53.1682
-5.5 | -0.2929 | 0.00699 | -0.0461 | -41.9027
-5 | -0.2351 | 0.00671 | -0.0464 | -35.0373
-4.5 | -0.1771 | 0.00643 | -0.0466 | -27.5428
-4 | -0.1191 | 0.00622 | -0.047 | -19.1479
-3.5 | -0.0606 | 0.00611 | -0.0474 | -9.9182
-3 | -0.0021 | 0.00596 | -0.0478 | -0.35235
-2.5 | 0.0564 | 0.00588 | -0.0482 | 9.5918
-2 | 0.115 | 0.00581 | -0.0487 | 19.7935
-1.5 | 0.1735 | 0.00571 | -0.0492 | 30.3853
-1 | 0.2322 | 0.00566 | -0.0497 | 41.0247
-0.5 | 0.2907 | 0.00559 | -0.0502 | 52.0036
0 | 0.3491 | 0.00551 | -0.0507 | 63.3575
0.5 | 0.4072 | 0.00523 | -0.0513 | 77.8585
1 | 0.4636 | 0.00437 | -0.0521 | 106.087
1.5 | 0.5214 | 0.00418 | -0.0526 | 124.7368
2 | 0.579 | 0.00408 | -0.0531 | 141.9118
2.5 | 0.6372 | 0.00418 | -0.0537 | 152.4402
3 | 0.6951 | 0.00432 | -0.0542 | 160.9028
3.5 | 0.7526 | 0.00449 | -0.0547 | 167.6169
4 | 0.8095 | 0.00472 | -0.0551 | 171.5042
4.5 | 0.8658 | 0.00496 | -0.0554 | 174.5565
5.5 | 0.97 | 0.00581 | -0.0546 | 166.9535
6 | 1.0285 | 0.00636 | -0.0557 | 161.7138
6.5 | 1.0816 | 0.007 | -0.0558 | 154.5143
7 | 1.1336 | 0.00771 | -0.0557 | 147.0298
7.5 | 1.185 | 0.00839 | -0.0555 | 141.2396
8 | 1.2342 | 0.00921 | -0.055 | 134.0065
8.5 | 1.2825 | 0.01003 | -0.0543 | 127.8664
9 | 1.3308 | 0.01073 | -0.0536 | 124.0261
9.5 | 1.3788 | 0.01138 | -0.0529 | 121.1599
10 | 1.4253 | 0.01203 | -0.052 | 118.4788
10.5 | 1.4698 | 0.01273 | -0.0507 | 115.4595
11 | 1.5099 | 0.01355 | -0.0489 | 111.4317
11.5 | 1.546 | 0.01433 | -0.0464 | 107.8856
12 | 1.5622 | 0.01542 | -0.0407 | 101.31
12.5 | 1.5849 | 0.01671 | -0.037 | 94.8474
13 | 1.6048 | 0.01845 | -0.0337 | 86.981
13.5 | 1.6263 | 0.02034 | -0.031 | 79.9558
14 | 1.645 | 0.02261 | -0.0286 | 72.7554
14.5 | 1.66 | 0.02535 | -0.0264 | 65.4832
15 | 1.6749 | 0.02827 | -0.0246 | 59.2466
15.5 | 1.6876 | 0.03156 | -0.0231 | 53.4728
16 | 1.6956 | 0.03545 | -0.0219 | 47.8307
16.5 | 1.6991 | 0.04008 | -0.0211 | 42.3927
17 | 1.7046 | 0.04483 | -0.0209 | 38.0236
17.5 | 1.7103 | 0.04981 | -0.0211 | 34.3365
18 | 1.7128 | 0.05539 | -0.0218 | 30.9225
18.5 | 1.7107 | 0.06184 | -0.023 | 27.6633
19 | 1.7067 | 0.0688 | -0.0247 | 24.8067
19.5 | 1.6985 | 0.07669 | -0.0271 | 22.1476
20 | 1.6866 | 0.08538 | -0.0302 | 19.754

## 85. Re 6M Mach 0.25 (1)
BIGFOIL.COM POLAR EXPORT
NACA63-612 a=0.0
NACA63-612 a=0.0 |  |  |  | Cl Max: | 1.368 | at alpha= | 10.5 | deg
JavaFoil+Calcfoil stall+Eppler ext transition |  |  |  | L/D Max: | 153.201 | at alpha= | 5.5 | deg
Re: | 6000000 |  |  | Cd Min: | 0.00513 | at alpha= | -3.5 | deg
Mach: | 0.25 |  |  | Cl=0 at alpha= | -2.918 | deg
|  |  |  | @ Cl=0.1, Cd= | 0.0065116
|  |  |  | @ Cl=0.4, Cd= | 0.0056459
|  |  |  | @ Cl=0.6, Cd= | 0.0056152
alpha (deg) | Cl | Cd | Cm | Cl/Cd
-14 | -0.065 | 0.10256 | -0.018 | -0.632
-13.5 | -0.062 | 0.09805 | -0.018 | -0.632
-13 | -0.155 | 0.09293 | -0.018 | -1.666
-12.5 | -0.208 | 0.0875 | -0.018 | -2.38
-12 | -0.252 | 0.08314 | -0.018 | -3.026
-11.5 | -0.289 | 0.07764 | -0.018 | -3.721
-11 | -0.321 | 0.07248 | -0.019 | -4.422
-10.5 | -0.346 | 0.0689 | -0.019 | -5.026
-10 | -0.366 | 0.06348 | -0.019 | -5.766
-9.5 | -0.379 | 0.05952 | -0.019 | -6.363
-9 | -0.384 | 0.05562 | -0.02 | -6.912
-8.5 | -0.383 | 0.05193 | -0.02 | -7.372
-8 | -0.374 | 0.04901 | -0.021 | -7.63
-7.5 | -0.358 | 0.04561 | -0.021 | -7.858
-7 | -0.336 | 0.04316 | -0.022 | -7.782
-6.5 | -0.311 | 0.0375 | -0.025 | -8.291
-6 | -0.34 | 0.00534 | -0.042 | -63.553
-5.5 | -0.293 | 0.00533 | -0.043 | -54.937
-5 | -0.242 | 0.00528 | -0.043 | -45.801
-4.5 | -0.187 | 0.00519 | -0.043 | -36.097
-4 | -0.13 | 0.00516 | -0.044 | -25.206
-3.5 | -0.071 | 0.00513 | -0.044 | -13.817
-3 | -0.01 | 0.00665 | -0.044 | -1.576
-2.5 | 0.051 | 0.0066 | -0.045 | 7.694
-2 | 0.112 | 0.00649 | -0.045 | 17.325
-1.5 | 0.174 | 0.00646 | -0.045 | 26.991
-1 | 0.236 | 0.00642 | -0.046 | 36.802
-0.5 | 0.298 | 0.00641 | -0.046 | 46.466
0 | 0.36 | 0.0064 | -0.047 | 56.207
0.5 | 0.421 | 0.00525 | -0.047 | 80.14
1 | 0.482 | 0.00533 | -0.047 | 90.451
1.5 | 0.544 | 0.00545 | -0.048 | 99.713
2 | 0.605 | 0.00563 | -0.048 | 107.515
2.5 | 0.666 | 0.00576 | -0.049 | 115.515
3 | 0.727 | 0.00599 | -0.049 | 121.263
3.5 | 0.786 | 0.00598 | -0.05 | 131.542
4 | 0.846 | 0.00618 | -0.05 | 136.872
4.5 | 0.906 | 0.00644 | -0.05 | 140.723
5 | 0.965 | 0.0064 | -0.051 | 150.728
5.5 | 1.023 | 0.00668 | -0.051 | 153.201
6 | 1.079 | 0.00808 | -0.052 | 133.517
6.5 | 1.131 | 0.00861 | -0.052 | 131.381
7 | 1.18 | 0.00939 | -0.052 | 125.626
7.5 | 1.225 | 0.01032 | -0.052 | 118.636
8 | 1.263 | 0.01219 | -0.053 | 103.594
8.5 | 1.299 | 0.01318 | -0.053 | 98.594
9 | 1.331 | 0.01412 | -0.053 | 94.219
9.5 | 1.354 | 0.0152 | -0.053 | 89.13
10 | 1.366 | 0.01635 | -0.054 | 83.562
10.5 | 1.368 | 0.01769 | -0.054 | 77.325
11 | 1.359 | 0.01925 | -0.054 | 70.596
11.5 | 1.338 | 0.02084 | -0.054 | 64.195
12 | 1.305 | 0.02266 | -0.055 | 57.596
12.5 | 1.259 | 0.02506 | -0.055 | 50.243
13 | 1.201 | 0.02795 | -0.055 | 42.963
13.5 | 1.132 | 0.0308 | -0.055 | 36.759
14 | 1.052 | 0.0347 | -0.055 | 30.325
14.5 | 0.959 | 0.04124 | -0.054 | 23.262
15 | 0.866 | 0.04522 | -0.054 | 19.159
15.5 | 0.763 | 0.05316 | -0.054 | 14.353

## 86. Re 6M Mach 0.25 (2)
BIGFOIL.COM POLAR EXPORT
NACA63-612 a=0.0
NACA63-612 a=0.0 |  |  |  | Cl Max: | 1.6589 | at alpha= | 16 | deg
XFOIL ncrit=9 |  |  |  | L/D Max: | 177.416 | at alpha= | 5 | deg
Re: | 6000000 |  |  | Cd Min: | 0.16583 | at alpha= | -14.5 | deg
Mach: | 0.25 |  |  | Cl=0 at alpha= | -2.9819 | deg
|  |  |  | @ Cl=0.1, Cd= | 0.0058791
|  |  |  | @ Cl=0.4, Cd= | 0.0054072
|  |  |  | @ Cl=0.6, Cd= | 0.004141
alpha (deg) | Cl | Cd | Cm | Cl/Cd
-14.5 | -0.4782 | 0.16583 | 0.012 | -2.8837
-13.5 | -0.4483 | 0.14909 | 0.0036 | -3.0069
-13 | -0.4354 | 0.14078 | -0.0007 | -3.0928
-11 | -0.515 | 0.08222 | -0.0315 | -6.2637
-10.5 | -0.4449 | 0.08713 | -0.0282 | -5.1062
-9.5 | -0.7624 | 0.01744 | -0.0544 | -43.7156
-9 | -0.7155 | 0.01394 | -0.053 | -51.3271
-8.5 | -0.6607 | 0.01207 | -0.052 | -54.739
-8 | -0.6037 | 0.01064 | -0.0511 | -56.7387
-7.5 | -0.5451 | 0.00962 | -0.0503 | -56.6632
-7 | -0.4857 | 0.00885 | -0.0498 | -54.8814
-6.5 | -0.4259 | 0.00821 | -0.0493 | -51.8758
-6 | -0.3657 | 0.0077 | -0.0491 | -47.4935
-5.5 | -0.3052 | 0.00732 | -0.0489 | -41.694
-5 | -0.245 | 0.00689 | -0.0488 | -35.5588
-4.5 | -0.1843 | 0.00662 | -0.0489 | -27.8399
-4 | -0.1238 | 0.00631 | -0.049 | -19.6197
-3.5 | -0.063 | 0.00617 | -0.0493 | -10.2107
-3 | -0.0022 | 0.00603 | -0.0496 | -0.36484
-2.5 | 0.0586 | 0.00592 | -0.0499 | 9.8986
-2 | 0.1194 | 0.00586 | -0.0504 | 20.3754
-1.5 | 0.18 | 0.00575 | -0.0508 | 31.3043
-1 | 0.2407 | 0.00569 | -0.0513 | 42.3023
-0.5 | 0.3013 | 0.00562 | -0.0518 | 53.6121
0 | 0.3618 | 0.00556 | -0.0523 | 65.0719
0.5 | 0.4218 | 0.00532 | -0.0529 | 79.2857
1 | 0.4801 | 0.00443 | -0.0537 | 108.3747
1.5 | 0.5399 | 0.00424 | -0.0542 | 127.3349
2 | 0.5995 | 0.00414 | -0.0547 | 144.8068
2.5 | 0.6598 | 0.00426 | -0.0553 | 154.8826
3 | 0.7198 | 0.0044 | -0.0558 | 163.5909
3.5 | 0.7796 | 0.00457 | -0.0563 | 170.5908
4 | 0.8387 | 0.00481 | -0.0566 | 174.3659
4.5 | 0.8972 | 0.00507 | -0.0569 | 176.9625
5 | 0.9545 | 0.00538 | -0.0569 | 177.4164
5.5 | 1.0058 | 0.00596 | -0.0558 | 168.7584
6 | 1.0656 | 0.00658 | -0.0566 | 161.9453
6.5 | 1.1203 | 0.00729 | -0.0563 | 153.6763
7 | 1.1737 | 0.00806 | -0.0559 | 145.6203
7.5 | 1.2261 | 0.00884 | -0.0552 | 138.6991
8 | 1.2752 | 0.00981 | -0.054 | 129.9898
8.5 | 1.3246 | 0.01063 | -0.0528 | 124.6096
9 | 1.3736 | 0.01138 | -0.0514 | 120.703
9.5 | 1.4209 | 0.01213 | -0.0498 | 117.1393
10 | 1.4645 | 0.01295 | -0.0476 | 113.0888
10.5 | 1.4992 | 0.01388 | -0.0439 | 108.0115
11 | 1.5198 | 0.01497 | -0.0383 | 101.523
11.5 | 1.5413 | 0.01657 | -0.034 | 93.0175
12 | 1.5657 | 0.01835 | -0.0306 | 85.3243
12.5 | 1.5861 | 0.02062 | -0.0274 | 76.9205
13 | 1.6064 | 0.02315 | -0.0248 | 69.3909
13.5 | 1.6206 | 0.02634 | -0.0223 | 61.5262
14 | 1.6356 | 0.02967 | -0.0203 | 55.1264
14.5 | 1.6458 | 0.03361 | -0.0186 | 48.9676
15 | 1.6489 | 0.03846 | -0.0172 | 42.8731
15.5 | 1.6549 | 0.04345 | -0.0166 | 38.0875
16 | 1.6589 | 0.04893 | -0.0165 | 33.9035
16.5 | 1.6587 | 0.05519 | -0.017 | 30.0544
17 | 1.6555 | 0.06214 | -0.0182 | 26.6415
17.5 | 1.6484 | 0.06992 | -0.02 | 23.5755
18 | 1.6373 | 0.07865 | -0.0227 | 20.8175
18.5 | 1.6213 | 0.08847 | -0.0264 | 18.326
19 | 1.6052 | 0.09873 | -0.0307 | 16.2585
19.5 | 1.5821 | 0.11051 | -0.0363 | 14.3164
20 | 1.5542 | 0.12348 | -0.0431 | 12.5867

## 87. Re 6M Mach 0.50 (1)
BIGFOIL.COM POLAR EXPORT
NACA63-612 a=0.0
NACA63-612 a=0.0 |  |  |  | Cl Max: | 1.333 | at alpha= | 8 | deg
JavaFoil+Calcfoil stall+Eppler ext transition |  |  |  | L/D Max: | 140.454 | at alpha= | 4 | deg
Re: | 6000000 |  |  | Cd Min: | 0.00525 | at alpha= | -3.5 | deg
Mach: | 0.5 |  |  | Cl=0 at alpha= | -2.9118 | deg
|  |  |  | @ Cl=0.1, Cd= | 0.006719
|  |  |  | @ Cl=0.4, Cd= | 0.0066194
|  |  |  | @ Cl=0.6, Cd= | 0.0058225
alpha (deg) | Cl | Cd | Cm | Cl/Cd
-20 | -0.962 | 0.15842 | -0.023 | -6.072
-19.5 | -0.932 | 0.15275 | -0.022 | -6.104
-19 | -0.904 | 0.14636 | -0.022 | -6.177
-18.5 | -0.876 | 0.14162 | -0.022 | -6.187
-18 | -0.848 | 0.137 | -0.022 | -6.192
-17.5 | -0.821 | 0.13363 | -0.023 | -6.142
-17 | -0.792 | 0.12831 | -0.023 | -6.172
-16.5 | -0.762 | 0.12183 | -0.022 | -6.257
-16 | -0.734 | 0.11825 | -0.022 | -6.21
-15.5 | -0.706 | 0.11434 | -0.022 | -6.177
-15 | -0.678 | 0.11078 | -0.022 | -6.122
-14.5 | -0.651 | 0.09276 | -0.023 | -7.016
-14 | -0.622 | 0.10166 | -0.022 | -6.116
-13.5 | -0.593 | 0.09566 | -0.022 | -6.202
-13 | -0.565 | 0.08776 | -0.022 | -6.443
-12.5 | -0.537 | 0.08019 | -0.022 | -6.703
-12 | -0.51 | 0.0748 | -0.023 | -6.812
-11.5 | -0.482 | 0.06937 | -0.023 | -6.948
-11 | -0.454 | 0.06466 | -0.024 | -7.026
-10.5 | -0.424 | 0.07633 | -0.022 | -5.553
-10 | -0.396 | 0.06869 | -0.021 | -5.759
-9.5 | -0.368 | 0.06133 | -0.022 | -5.996
-9 | -0.34 | 0.05592 | -0.022 | -6.077
-8.5 | -0.312 | 0.05163 | -0.023 | -6.046
-8 | -0.284 | 0.04839 | -0.024 | -5.878
-7.5 | -0.256 | 0.04903 | -0.022 | -5.213
-7 | -0.227 | 0.04953 | -0.021 | -4.585
-6.5 | -0.199 | 0.0444 | -0.022 | -4.489
-6 | -0.171 | 0.0456 | -0.021 | -3.755
-5.5 | -0.144 | 0.04056 | -0.022 | -3.54
-5 | -0.18 | 0.03728 | -0.023 | -4.826
-4.5 | -0.156 | 0.03383 | -0.025 | -4.617
-4 | -0.14 | 0.00545 | -0.049 | -25.655
-3.5 | -0.078 | 0.00525 | -0.049 | -14.803
-3 | -0.012 | 0.00589 | -0.05 | -1.968
-2.5 | 0.056 | 0.00677 | -0.05 | 8.339
-2 | 0.125 | 0.00669 | -0.05 | 18.727
-1.5 | 0.194 | 0.00666 | -0.051 | 29.183
-1 | 0.264 | 0.00664 | -0.051 | 39.724
-0.5 | 0.333 | 0.0066 | -0.052 | 50.426
0 | 0.402 | 0.00662 | -0.052 | 60.703
0.5 | 0.47 | 0.00554 | -0.053 | 84.976
1 | 0.539 | 0.00567 | -0.053 | 95.008
1.5 | 0.607 | 0.00584 | -0.054 | 103.889
2 | 0.675 | 0.00604 | -0.054 | 111.84
2.5 | 0.743 | 0.0063 | -0.055 | 117.974
3 | 0.81 | 0.00639 | -0.055 | 126.707
3.5 | 0.877 | 0.00667 | -0.055 | 131.507
4 | 0.942 | 0.00671 | -0.056 | 140.454
4.5 | 1.007 | 0.00781 | -0.056 | 128.947
5 | 1.068 | 0.00835 | -0.056 | 127.978
5.5 | 1.127 | 0.00914 | -0.057 | 123.32
6 | 1.181 | 0.00997 | -0.057 | 118.463
6.5 | 1.232 | 0.01117 | -0.057 | 110.254
7 | 1.276 | 0.01253 | -0.057 | 101.784
7.5 | 1.307 | 0.01557 | -0.057 | 83.993
8 | 1.333 | 0.01708 | -0.058 | 78.007
8.5 | 1.329 | 0.01894 | -0.058 | 70.178
9 | 1.279 | 0.02129 | -0.058 | 60.087
9.5 | 0.996 | 0.0258 | -0.058 | 38.596
10 | 0.815 | 0.02661 | -0.058 | 30.616
10.5 | 0.834 | 0.03232 | -0.058 | 25.793
11 | 0.867 | 0.03161 | -0.058 | 27.429
11.5 | 0.88 | 0.04021 | -0.057 | 21.872
12 | 0.918 | 0.037 | -0.059 | 24.813
12.5 | 0.921 | 0.04951 | -0.057 | 18.609
13 | 0.927 | 0.06415 | -0.054 | 14.449

## 88. Re 6M Mach 0.50 (2)
BIGFOIL.COM POLAR EXPORT
NACA63-612 a=0.0
NACA63-612 a=0.0 |  |  |  | Cl Max: | 1.5366 | at alpha= | 11 | deg
XFOIL ncrit=9 |  |  |  | L/D Max: | 182.688 | at alpha= | 4 | deg
Re: | 6000000 |  |  | Cd Min: | 0.26847 | at alpha= | -20 | deg
Mach: | 0.5 |  |  | Cl=0 at alpha= | -2.9766 | deg
|  |  |  | @ Cl=0.1, Cd= | 0.0061109
|  |  |  | @ Cl=0.4, Cd= | 0.0057639
|  |  |  | @ Cl=0.6, Cd= | 0.004557
alpha (deg) | Cl | Cd | Cm | Cl/Cd
-20 | -0.7383 | 0.26847 | 0.0724 | -2.75
-19.5 | -0.7145 | 0.25987 | 0.067 | -2.7495
-19 | -0.6909 | 0.25176 | 0.0616 | -2.7443
-18.5 | -0.6684 | 0.24212 | 0.0562 | -2.7606
-18 | -0.6465 | 0.23535 | 0.0519 | -2.747
-17.5 | -0.6245 | 0.2281 | 0.0475 | -2.7378
-17 | -0.6005 | 0.22044 | 0.0426 | -2.7241
-16.5 | -0.5767 | 0.21246 | 0.0376 | -2.7144
-16 | -0.5528 | 0.20408 | 0.0327 | -2.7087
-15.5 | -0.5296 | 0.19594 | 0.0279 | -2.7029
-15 | -0.5068 | 0.18771 | 0.023 | -2.6999
-14.5 | -0.4846 | 0.17946 | 0.0182 | -2.7003
-14 | -0.4644 | 0.17103 | 0.0133 | -2.7153
-13.5 | -0.4445 | 0.16229 | 0.0086 | -2.7389
-13 | -0.4244 | 0.15393 | 0.0039 | -2.7571
-12.5 | -0.4057 | 0.14527 | -0.0008 | -2.7927
-11.5 | -0.3632 | 0.13077 | -0.0093 | -2.7774
-11 | -0.3448 | 0.12301 | -0.0137 | -2.803
-10.5 | -0.3392 | 0.11231 | -0.019 | -3.0202
-10 | -0.3245 | 0.10452 | -0.0233 | -3.1047
-9.5 | -0.3168 | 0.09563 | -0.0282 | -3.3128
-9 | -0.3044 | 0.08824 | -0.0325 | -3.4497
-8.5 | -0.2936 | 0.08093 | -0.0368 | -3.6278
-8 | -0.2981 | 0.07145 | -0.0424 | -4.1721
-7.5 | -0.2984 | 0.06348 | -0.0475 | -4.7007
-7 | -0.3106 | 0.05593 | -0.0542 | -5.5534
-6.5 | -0.3174 | 0.04647 | -0.0607 | -6.8302
-6 | -0.3099 | 0.03723 | -0.0638 | -8.3239
-5.5 | -0.2908 | 0.02734 | -0.0645 | -10.6364
-5 | -0.2712 | 0.01385 | -0.0631 | -19.5812
-4.5 | -0.2185 | 0.00794 | -0.0609 | -27.5189
-4 | -0.1472 | 0.007 | -0.0593 | -21.0286
-3.5 | -0.075 | 0.00656 | -0.0585 | -11.4329
-2.5 | 0.0683 | 0.00616 | -0.0579 | 11.0877
-2 | 0.1393 | 0.00605 | -0.058 | 23.0248
-1.5 | 0.2096 | 0.00595 | -0.0582 | 35.2269
-1 | 0.2797 | 0.00585 | -0.0585 | 47.812
-0.5 | 0.3497 | 0.0058 | -0.0589 | 60.2931
0 | 0.4194 | 0.00575 | -0.0594 | 72.9391
0.5 | 0.4888 | 0.00563 | -0.06 | 86.8206
1 | 0.5554 | 0.00468 | -0.0608 | 118.6752
1.5 | 0.6243 | 0.00449 | -0.0614 | 139.0423
2 | 0.6934 | 0.00443 | -0.0618 | 156.5237
2.5 | 0.7634 | 0.00459 | -0.0623 | 166.3181
3 | 0.8333 | 0.00477 | -0.0626 | 174.696
3.5 | 0.903 | 0.00501 | -0.0628 | 180.2395
4 | 0.9719 | 0.00532 | -0.0628 | 182.688
5 | 1.1069 | 0.00617 | -0.0616 | 179.4003
5.5 | 1.1676 | 0.00679 | -0.0596 | 171.9588
6 | 1.2317 | 0.0077 | -0.0584 | 159.961
6.5 | 1.2897 | 0.00875 | -0.056 | 147.3943
7 | 1.3413 | 0.00996 | -0.0525 | 134.6687
7.5 | 1.3772 | 0.01153 | -0.0469 | 119.4449
8 | 1.391 | 0.01323 | -0.0384 | 105.1398
8.5 | 1.4206 | 0.0152 | -0.0332 | 93.4605
9 | 1.451 | 0.01757 | -0.0287 | 82.5839
9.5 | 1.4802 | 0.02031 | -0.0247 | 72.8804
10 | 1.5078 | 0.02341 | -0.0209 | 64.4084
10.5 | 1.5273 | 0.02726 | -0.0173 | 56.0271
11 | 1.5366 | 0.03208 | -0.0139 | 47.899
11.5 | 1.5298 | 0.03849 | -0.0112 | 39.7454
12 | 1.5113 | 0.04647 | -0.0099 | 32.5221
12.5 | 1.4783 | 0.05642 | -0.0105 | 26.2017
13 | 1.449 | 0.06685 | -0.0126 | 21.6754
13.5 | 1.4133 | 0.07883 | -0.0166 | 17.9285
14 | 1.3837 | 0.09105 | -0.0217 | 15.1971
14.5 | 1.3507 | 0.10458 | -0.0285 | 12.9155
15 | 1.3202 | 0.11864 | -0.0365 | 11.1278
15.5 | 1.2907 | 0.13332 | -0.0455 | 9.6812
16 | 1.2664 | 0.14785 | -0.055 | 8.5654

## 89. Re 7M Mach 0.00 (1)
BIGFOIL.COM POLAR EXPORT
NACA63-612 a=0.0
NACA63-612 a=0.0 |  |  |  | Cl Max: | 1.392 | at alpha= | 11.5 | deg
JavaFoil+Calcfoil stall+Eppler ext transition |  |  |  | L/D Max: | 154.4 | at alpha= | 6 | deg
Re: | 7000000 |  |  | Cd Min: | 0.00503 | at alpha= | -3.5 | deg
Mach: | 0 |  |  | Cl=0 at alpha= | -2.9152 | deg
|  |  |  | @ Cl=0.1, Cd= | 0.0063475
|  |  |  | @ Cl=0.4, Cd= | 0.0053413
|  |  |  | @ Cl=0.6, Cd= | 0.0055603
alpha (deg) | Cl | Cd | Cm | Cl/Cd
-16.5 | -0.377 | 0.12722 | -0.017 | -2.967
-16 | -0.391 | 0.11812 | -0.017 | -3.312
-15.5 | -0.405 | 0.11301 | -0.017 | -3.581
-15 | -0.418 | 0.10571 | -0.018 | -3.952
-14.5 | -0.43 | 0.10014 | -0.018 | -4.296
-14 | -0.442 | 0.09586 | -0.018 | -4.61
-13.5 | -0.453 | 0.08986 | -0.018 | -5.036
-13 | -0.462 | 0.0852 | -0.018 | -5.419
-12.5 | -0.469 | 0.07996 | -0.019 | -5.866
-12 | -0.474 | 0.07623 | -0.019 | -6.218
-11.5 | -0.477 | 0.07085 | -0.019 | -6.734
-11 | -0.477 | 0.06693 | -0.019 | -7.128
-10.5 | -0.473 | 0.06388 | -0.019 | -7.41
-10 | -0.466 | 0.06079 | -0.019 | -7.669
-9.5 | -0.456 | 0.0575 | -0.02 | -7.924
-9 | -0.443 | 0.05204 | -0.021 | -8.507
-8.5 | -0.425 | 0.04833 | -0.022 | -8.793
-8 | -0.402 | 0.04555 | -0.022 | -8.833
-7.5 | -0.378 | 0.04101 | -0.024 | -9.224
-7 | -0.425 | 0.00523 | -0.04 | -81.339
-6.5 | -0.384 | 0.00524 | -0.041 | -73.283
-6 | -0.338 | 0.0052 | -0.041 | -65.004
-5.5 | -0.289 | 0.00518 | -0.041 | -55.798
-5 | -0.237 | 0.00513 | -0.042 | -46.178
-4.5 | -0.183 | 0.00507 | -0.042 | -36.032
-4 | -0.127 | 0.00504 | -0.042 | -25.134
-3.5 | -0.069 | 0.00503 | -0.043 | -13.686
-3 | -0.01 | 0.00647 | -0.043 | -1.571
-2.5 | 0.049 | 0.00639 | -0.043 | 7.707
-2 | 0.109 | 0.00634 | -0.044 | 17.189
-1.5 | 0.169 | 0.00631 | -0.044 | 26.73
-1 | 0.229 | 0.00628 | -0.044 | 36.384
-0.5 | 0.289 | 0.00628 | -0.045 | 45.952
0 | 0.348 | 0.00626 | -0.045 | 55.655
0.5 | 0.408 | 0.0052 | -0.046 | 78.489
1 | 0.467 | 0.00526 | -0.046 | 88.747
1.5 | 0.527 | 0.00537 | -0.046 | 98.081
2 | 0.586 | 0.00552 | -0.047 | 106.193
2.5 | 0.645 | 0.00569 | -0.047 | 113.414
3 | 0.704 | 0.00591 | -0.048 | 119.081
3.5 | 0.763 | 0.00616 | -0.048 | 123.806
4 | 0.82 | 0.00603 | -0.048 | 135.951
4.5 | 0.878 | 0.00624 | -0.049 | 140.609
5 | 0.936 | 0.00649 | -0.049 | 144.189
5.5 | 0.992 | 0.00644 | -0.05 | 154.095
6 | 1.047 | 0.00678 | -0.05 | 154.4
6.5 | 1.1 | 0.00827 | -0.05 | 132.972
7 | 1.15 | 0.00878 | -0.051 | 131.059
7.5 | 1.197 | 0.00949 | -0.051 | 126.079
8 | 1.238 | 0.01104 | -0.051 | 112.103
8.5 | 1.276 | 0.01181 | -0.051 | 108.053
9 | 1.312 | 0.01254 | -0.052 | 104.687
9.5 | 1.342 | 0.01341 | -0.052 | 100.137
10 | 1.365 | 0.01421 | -0.052 | 96.061
10.5 | 1.38 | 0.01528 | -0.053 | 90.353
11 | 1.39 | 0.01625 | -0.053 | 85.537
11.5 | 1.392 | 0.01758 | -0.053 | 79.179
12 | 1.387 | 0.01888 | -0.053 | 73.477
12.5 | 1.376 | 0.02035 | -0.054 | 67.61
13 | 1.358 | 0.02205 | -0.054 | 61.573
13.5 | 1.334 | 0.02392 | -0.054 | 55.743
14 | 1.304 | 0.02612 | -0.054 | 49.906
14.5 | 1.269 | 0.02849 | -0.054 | 44.534
15 | 1.23 | 0.03111 | -0.055 | 39.537
15.5 | 1.185 | 0.0352 | -0.055 | 33.668
16 | 1.142 | 0.03782 | -0.055 | 30.185
16.5 | 1.091 | 0.04366 | -0.054 | 24.987

## 90. Re 7M Mach 0.00 (2)
BIGFOIL.COM POLAR EXPORT
NACA63-612 a=0.0
NACA63-612 a=0.0 |  |  |  | Cl Max: | 1.7446 | at alpha= | 18.5 | deg
XFOIL ncrit=9 |  |  |  | L/D Max: | 174.495 | at alpha= | 5 | deg
Re: | 7000000 |  |  | Cd Min: | 0.07599 | at alpha= | 20 | deg
Mach: | 0 |  |  | Cl=0 at alpha= | -2.9785 | deg
|  |  |  | @ Cl=0.1, Cd= | 0.0056744
|  |  |  | @ Cl=0.4, Cd= | 0.0052063
|  |  |  | @ Cl=0.6, Cd= | 0.0040738
alpha (deg) | Cl | Cd | Cm | Cl/Cd
-17.5 | -1.2047 | 0.0499 | -0.0593 | -24.1423
-16.5 | -1.3166 | 0.03209 | -0.0605 | -41.0284
-16 | -1.3324 | 0.02759 | -0.0547 | -48.2929
-15.5 | -1.3045 | 0.02536 | -0.0527 | -51.4393
-15 | -1.2722 | 0.02312 | -0.051 | -55.026
-14.5 | -1.2295 | 0.0219 | -0.05 | -56.1416
-14 | -1.1853 | 0.02067 | -0.0491 | -57.344
-13.5 | -1.1406 | 0.01932 | -0.0483 | -59.0373
-13 | -1.0929 | 0.01827 | -0.0477 | -59.8194
-12 | -0.9951 | 0.01615 | -0.0466 | -61.6161
-11.5 | -0.9471 | 0.01462 | -0.046 | -64.7811
-11 | -0.899 | 0.01292 | -0.0454 | -69.582
-10.5 | -0.8477 | 0.01176 | -0.045 | -72.0833
-10 | -0.7947 | 0.01087 | -0.0448 | -73.1095
-9.5 | -0.7406 | 0.01017 | -0.0447 | -72.822
-9 | -0.6859 | 0.00955 | -0.0446 | -71.822
-8.5 | -0.6306 | 0.009 | -0.0446 | -70.0667
-8 | -0.575 | 0.0085 | -0.0446 | -67.6471
-7.5 | -0.5188 | 0.00806 | -0.0447 | -64.3672
-7 | -0.4624 | 0.00769 | -0.0449 | -60.13
-6.5 | -0.4056 | 0.00736 | -0.0451 | -55.1087
-6 | -0.3485 | 0.00709 | -0.0453 | -49.1537
-5.5 | -0.2913 | 0.00677 | -0.0456 | -43.0281
-5 | -0.2339 | 0.0065 | -0.0459 | -35.9846
-4 | -0.1187 | 0.00604 | -0.0466 | -19.6523
-3.5 | -0.0605 | 0.00594 | -0.047 | -10.1852
-3 | -0.0025 | 0.00581 | -0.0474 | -0.43029
-2.5 | 0.0557 | 0.00572 | -0.0479 | 9.7378
-2 | 0.114 | 0.00566 | -0.0484 | 20.1413
-1.5 | 0.1722 | 0.00557 | -0.0488 | 30.9156
-1 | 0.2304 | 0.00553 | -0.0494 | 41.6637
-0.5 | 0.2887 | 0.00547 | -0.0499 | 52.7788
0 | 0.3469 | 0.00539 | -0.0504 | 64.3599
0.5 | 0.4047 | 0.00519 | -0.051 | 77.9769
1 | 0.4611 | 0.00441 | -0.0518 | 104.5578
1.5 | 0.5184 | 0.00418 | -0.0524 | 124.0191
2 | 0.5756 | 0.00404 | -0.0529 | 142.4752
2.5 | 0.6334 | 0.00412 | -0.0535 | 153.7379
3 | 0.6911 | 0.00426 | -0.054 | 162.23
3.5 | 0.7482 | 0.00445 | -0.0545 | 168.1348
4 | 0.8048 | 0.00469 | -0.055 | 171.5991
5 | 0.9161 | 0.00525 | -0.0557 | 174.4952
5.5 | 0.9676 | 0.00584 | -0.0554 | 165.6849
6 | 1.0208 | 0.0063 | -0.0554 | 162.0317
6.5 | 1.0749 | 0.0069 | -0.0558 | 155.7826
7 | 1.1269 | 0.00757 | -0.0557 | 148.8639
7.5 | 1.1783 | 0.00821 | -0.0556 | 143.5201
8 | 1.2278 | 0.00899 | -0.0553 | 136.574
8.5 | 1.2766 | 0.00973 | -0.0548 | 131.2025
9 | 1.326 | 0.01033 | -0.0544 | 128.364
9.5 | 1.3745 | 0.01094 | -0.0539 | 125.6399
10 | 1.4214 | 0.01157 | -0.0532 | 122.8522
10.5 | 1.4672 | 0.0122 | -0.0523 | 120.2623
11 | 1.5099 | 0.01292 | -0.051 | 116.8653
11.5 | 1.5499 | 0.01367 | -0.0493 | 113.3797
12 | 1.5791 | 0.01452 | -0.0457 | 108.7534
12.5 | 1.5974 | 0.01557 | -0.0407 | 102.5947
13 | 1.6164 | 0.01704 | -0.0368 | 94.8592
13.5 | 1.6388 | 0.01863 | -0.034 | 87.9656
14 | 1.6577 | 0.02065 | -0.0313 | 80.276
14.5 | 1.6755 | 0.02295 | -0.029 | 73.0065
15 | 1.6916 | 0.02553 | -0.027 | 66.2593
15.5 | 1.7062 | 0.02842 | -0.0253 | 60.0352
16 | 1.7163 | 0.03186 | -0.0238 | 53.8701
16.5 | 1.7235 | 0.03577 | -0.0226 | 48.1828
17 | 1.7314 | 0.03991 | -0.022 | 43.3826
17.5 | 1.7393 | 0.04429 | -0.0218 | 39.2707
18 | 1.7438 | 0.04927 | -0.0221 | 35.3927
18.5 | 1.7446 | 0.05494 | -0.0227 | 31.7546
19 | 1.7435 | 0.06113 | -0.0239 | 28.5212
19.5 | 1.738 | 0.06814 | -0.0256 | 25.5063
20 | 1.7289 | 0.07599 | -0.028 | 22.7517

## 91. Re 7M Mach 0.10 (1)
BIGFOIL.COM POLAR EXPORT
NACA63-612 a=0.0
NACA63-612 a=0.0 |  |  |  | Cl Max: | 1.387 | at alpha= | 11 | deg
JavaFoil+Calcfoil stall+Eppler ext transition |  |  |  | L/D Max: | 153.662 | at alpha= | 5.5 | deg
Re: | 7000000 |  |  | Cd Min: | 0.00503 | at alpha= | -3.5 | deg
Mach: | 0.1 |  |  | Cl=0 at alpha= | -2.9152 | deg
|  |  |  | @ Cl=0.1, Cd= | 0.006352
|  |  |  | @ Cl=0.4, Cd= | 0.00538
|  |  |  | @ Cl=0.6, Cd= | 0.0055554
alpha (deg) | Cl | Cd | Cm | Cl/Cd
-16 | -0.347 | 0.12139 | -0.017 | -2.86
-15.5 | -0.363 | 0.11332 | -0.017 | -3.204
-15 | -0.379 | 0.1071 | -0.018 | -3.535
-14.5 | -0.394 | 0.10114 | -0.018 | -3.893
-14 | -0.408 | 0.09702 | -0.018 | -4.208
-13.5 | -0.422 | 0.09093 | -0.018 | -4.639
-13 | -0.434 | 0.08558 | -0.018 | -5.07
-12.5 | -0.444 | 0.08081 | -0.018 | -5.498
-12 | -0.452 | 0.07655 | -0.018 | -5.911
-11.5 | -0.458 | 0.07158 | -0.019 | -6.405
-11 | -0.461 | 0.06753 | -0.019 | -6.832
-10.5 | -0.461 | 0.06449 | -0.019 | -7.142
-10 | -0.456 | 0.06125 | -0.019 | -7.444
-9.5 | -0.448 | 0.05782 | -0.019 | -7.745
-9 | -0.436 | 0.05267 | -0.021 | -8.285
-8.5 | -0.42 | 0.04891 | -0.022 | -8.595
-8 | -0.4 | 0.04583 | -0.022 | -8.719
-7.5 | -0.375 | 0.0422 | -0.024 | -8.897
-7 | -0.348 | 0.03824 | -0.025 | -9.1
-6.5 | -0.384 | 0.00524 | -0.041 | -73.241
-6 | -0.339 | 0.00521 | -0.041 | -64.998
-5.5 | -0.29 | 0.00519 | -0.041 | -55.86
-5 | -0.238 | 0.00514 | -0.042 | -46.25
-4.5 | -0.183 | 0.00508 | -0.042 | -36.145
-4 | -0.127 | 0.00504 | -0.042 | -25.23
-3.5 | -0.069 | 0.00503 | -0.043 | -13.743
-3 | -0.01 | 0.00648 | -0.043 | -1.575
-2.5 | 0.049 | 0.00642 | -0.044 | 7.703
-2 | 0.109 | 0.00634 | -0.044 | 17.259
-1.5 | 0.17 | 0.00632 | -0.044 | 26.844
-1 | 0.23 | 0.0063 | -0.045 | 36.504
-0.5 | 0.29 | 0.00628 | -0.045 | 46.167
0 | 0.35 | 0.00628 | -0.045 | 55.735
0.5 | 0.41 | 0.0052 | -0.046 | 78.846
1 | 0.47 | 0.0053 | -0.046 | 88.6
1.5 | 0.529 | 0.00537 | -0.047 | 98.634
2 | 0.589 | 0.00552 | -0.047 | 106.717
2.5 | 0.648 | 0.00571 | -0.047 | 113.502
3 | 0.707 | 0.00596 | -0.048 | 118.742
3.5 | 0.766 | 0.0059 | -0.048 | 129.939
4 | 0.824 | 0.00607 | -0.049 | 135.819
4.5 | 0.882 | 0.00625 | -0.049 | 141.086
5 | 0.94 | 0.00649 | -0.049 | 144.781
5.5 | 0.997 | 0.00649 | -0.05 | 153.662
6 | 1.052 | 0.00686 | -0.05 | 153.454
6.5 | 1.105 | 0.00825 | -0.051 | 134.027
7 | 1.155 | 0.00888 | -0.051 | 130.052
7.5 | 1.202 | 0.0096 | -0.051 | 125.189
8 | 1.242 | 0.01117 | -0.051 | 111.194
8.5 | 1.281 | 0.01194 | -0.052 | 107.224
9 | 1.316 | 0.0127 | -0.052 | 103.616
9.5 | 1.345 | 0.01363 | -0.052 | 98.696
10 | 1.366 | 0.01447 | -0.053 | 94.433
10.5 | 1.38 | 0.01553 | -0.053 | 88.86
11 | 1.387 | 0.0166 | -0.053 | 83.553
11.5 | 1.387 | 0.01791 | -0.053 | 77.428
12 | 1.379 | 0.01935 | -0.054 | 71.28
12.5 | 1.364 | 0.02097 | -0.054 | 65.024
13 | 1.341 | 0.02274 | -0.054 | 58.99
13.5 | 1.312 | 0.02477 | -0.054 | 52.975
14 | 1.277 | 0.02704 | -0.054 | 47.242
14.5 | 1.237 | 0.02951 | -0.055 | 41.924
15 | 1.193 | 0.03227 | -0.055 | 36.965
15.5 | 1.142 | 0.03695 | -0.055 | 30.899
16 | 1.093 | 0.03968 | -0.055 | 27.554

## 92. Re 7M Mach 0.10 (2)
BIGFOIL.COM POLAR EXPORT
NACA63-612 a=0.0
NACA63-612 a=0.0 |  |  |  | Cl Max: | 1.7328 | at alpha= | 18 | deg
XFOIL ncrit=9 |  |  |  | L/D Max: | 174.972 | at alpha= | 5 | deg
Re: | 7000000 |  |  | Cd Min: | 0.08272 | at alpha= | 20 | deg
Mach: | 0.1 |  |  | Cl=0 at alpha= | -2.9787 | deg
|  |  |  | @ Cl=0.1, Cd= | 0.0056777
|  |  |  | @ Cl=0.4, Cd= | 0.0052254
|  |  |  | @ Cl=0.6, Cd= | 0.004072
alpha (deg) | Cl | Cd | Cm | Cl/Cd
-15 | -1.2403 | 0.02941 | -0.0565 | -42.1727
-14.5 | -1.2151 | 0.02633 | -0.0544 | -46.1489
-14 | -1.1806 | 0.0239 | -0.0528 | -49.3975
-13.5 | -1.1423 | 0.02161 | -0.0514 | -52.8598
-13 | -1.0974 | 0.02005 | -0.0504 | -54.7332
-12.5 | -1.0518 | 0.01837 | -0.0495 | -57.2564
-12 | -1.0021 | 0.01722 | -0.0488 | -58.194
-11.5 | -0.9516 | 0.01609 | -0.0482 | -59.1423
-11 | -0.9007 | 0.01488 | -0.0476 | -60.5309
-10.5 | -0.8541 | 0.01252 | -0.0467 | -68.2188
-10 | -0.8014 | 0.01137 | -0.0462 | -70.4837
-9.5 | -0.747 | 0.01053 | -0.0459 | -70.9402
-9 | -0.6918 | 0.00982 | -0.0457 | -70.4481
-8.5 | -0.636 | 0.00921 | -0.0456 | -69.0554
-8 | -0.5798 | 0.00866 | -0.0455 | -66.9515
-7.5 | -0.5232 | 0.00818 | -0.0455 | -63.9609
-7 | -0.4662 | 0.00777 | -0.0455 | -60
-6.5 | -0.4089 | 0.00742 | -0.0457 | -55.1078
-6 | -0.3512 | 0.00713 | -0.0458 | -49.2567
-5.5 | -0.2935 | 0.00683 | -0.046 | -42.9722
-5 | -0.2356 | 0.00653 | -0.0463 | -36.0796
-4.5 | -0.1776 | 0.00629 | -0.0466 | -28.2353
-4 | -0.1195 | 0.00605 | -0.0469 | -19.7521
-3.5 | -0.061 | 0.00595 | -0.0473 | -10.2521
-3 | -0.0025 | 0.00582 | -0.0477 | -0.42955
-2.5 | 0.0561 | 0.00573 | -0.0482 | 9.7906
-2 | 0.1148 | 0.00566 | -0.0487 | 20.2827
-1.5 | 0.1734 | 0.00557 | -0.0491 | 31.1311
-1 | 0.232 | 0.00553 | -0.0496 | 41.953
-0.5 | 0.2906 | 0.00548 | -0.0502 | 53.0292
0 | 0.3491 | 0.0054 | -0.0507 | 64.6481
0.5 | 0.4074 | 0.0052 | -0.0513 | 78.3462
1 | 0.4641 | 0.00442 | -0.0521 | 105
1.5 | 0.5218 | 0.00418 | -0.0527 | 124.8325
2 | 0.5793 | 0.00404 | -0.0532 | 143.3911
2.5 | 0.6375 | 0.00413 | -0.0537 | 154.3584
3 | 0.6955 | 0.00427 | -0.0543 | 162.8806
3.5 | 0.753 | 0.00446 | -0.0548 | 168.8341
4 | 0.81 | 0.0047 | -0.0553 | 172.3404
4.5 | 0.8665 | 0.00496 | -0.0557 | 174.6976
5 | 0.9221 | 0.00527 | -0.0559 | 174.9715
5.5 | 0.9739 | 0.00587 | -0.0556 | 165.9114
6 | 1.0274 | 0.00633 | -0.0555 | 162.3065
6.5 | 1.082 | 0.00694 | -0.0559 | 155.9078
7 | 1.1342 | 0.00763 | -0.0558 | 148.6501
7.5 | 1.186 | 0.00828 | -0.0556 | 143.2367
8 | 1.2353 | 0.0091 | -0.0551 | 135.7473
8.5 | 1.2846 | 0.00983 | -0.0546 | 130.6816
9 | 1.3343 | 0.01043 | -0.0541 | 127.9291
9.5 | 1.3829 | 0.01105 | -0.0535 | 125.1493
10 | 1.4296 | 0.01172 | -0.0526 | 121.9795
10.5 | 1.475 | 0.01238 | -0.0515 | 119.1438
11 | 1.5174 | 0.01311 | -0.0499 | 115.7437
11.5 | 1.5553 | 0.01394 | -0.0478 | 111.571
12 | 1.5767 | 0.01484 | -0.0427 | 106.2466
12.5 | 1.5965 | 0.01609 | -0.0383 | 99.2231
13 | 1.617 | 0.01768 | -0.0348 | 91.4593
13.5 | 1.6387 | 0.01947 | -0.032 | 84.1654
14 | 1.656 | 0.02175 | -0.0293 | 76.1379
14.5 | 1.6747 | 0.02414 | -0.0271 | 69.3745
15 | 1.6875 | 0.02713 | -0.0251 | 62.2005
15.5 | 1.7008 | 0.0303 | -0.0235 | 56.132
16 | 1.7091 | 0.03407 | -0.0221 | 50.1644
16.5 | 1.719 | 0.03796 | -0.0212 | 45.2845
17 | 1.7258 | 0.04245 | -0.0208 | 40.6549
17.5 | 1.7311 | 0.04733 | -0.0208 | 36.5751
18 | 1.7328 | 0.0529 | -0.0213 | 32.7561
18.5 | 1.7322 | 0.05898 | -0.0223 | 29.3693
19 | 1.7281 | 0.06582 | -0.0238 | 26.2549
19.5 | 1.7179 | 0.07382 | -0.0261 | 23.2715
20 | 1.7039 | 0.08272 | -0.0291 | 20.5984

## 93. Re 7M Mach 0.25 (1)
BIGFOIL.COM POLAR EXPORT
NACA63-612 a=0.0
NACA63-612 a=0.0 |  |  |  | Cl Max: | 1.37 | at alpha= | 10.5 | deg
JavaFoil+Calcfoil stall+Eppler ext transition |  |  |  | L/D Max: | 152.006 | at alpha= | 5.5 | deg
Re: | 7000000 |  |  | Cd Min: | 0.00502 | at alpha= | -3 | deg
Mach: | 0.25 |  |  | Cl=0 at alpha= | -2.918 | deg
|  |  |  | @ Cl=0.1, Cd= | 0.0064077
|  |  |  | @ Cl=0.4, Cd= | 0.0056152
|  |  |  | @ Cl=0.6, Cd= | 0.0055885
alpha (deg) | Cl | Cd | Cm | Cl/Cd
-14 | -0.065 | 0.10167 | -0.018 | -0.638
-13.5 | -0.062 | 0.09711 | -0.018 | -0.638
-13 | -0.155 | 0.09246 | -0.018 | -1.675
-12.5 | -0.208 | 0.08742 | -0.018 | -2.383
-12 | -0.252 | 0.0827 | -0.018 | -3.043
-11.5 | -0.289 | 0.07676 | -0.018 | -3.764
-11 | -0.321 | 0.07217 | -0.019 | -4.443
-10.5 | -0.346 | 0.06868 | -0.019 | -5.044
-10 | -0.366 | 0.06264 | -0.019 | -5.844
-9.5 | -0.379 | 0.05917 | -0.019 | -6.4
-9 | -0.385 | 0.0552 | -0.02 | -6.968
-8.5 | -0.383 | 0.05163 | -0.021 | -7.42
-8 | -0.374 | 0.0485 | -0.021 | -7.713
-7.5 | -0.359 | 0.04519 | -0.022 | -7.936
-7 | -0.336 | 0.04278 | -0.022 | -7.856
-6.5 | -0.381 | 0.00521 | -0.042 | -73.064
-6 | -0.34 | 0.00526 | -0.042 | -64.591
-5.5 | -0.293 | 0.00524 | -0.043 | -55.861
-5 | -0.242 | 0.00519 | -0.043 | -46.619
-4.5 | -0.187 | 0.00509 | -0.043 | -36.752
-4 | -0.13 | 0.00507 | -0.044 | -25.629
-3.5 | -0.071 | 0.00506 | -0.044 | -14.016
-3 | -0.01 | 0.00502 | -0.044 | -2.088
-2.5 | 0.051 | 0.00648 | -0.045 | 7.837
-2 | 0.112 | 0.00639 | -0.045 | 17.589
-1.5 | 0.174 | 0.00635 | -0.045 | 27.423
-1 | 0.236 | 0.00634 | -0.046 | 37.264
-0.5 | 0.298 | 0.00633 | -0.046 | 47.079
0 | 0.36 | 0.00633 | -0.047 | 56.823
0.5 | 0.421 | 0.00524 | -0.047 | 80.379
1 | 0.482 | 0.00534 | -0.047 | 90.287
1.5 | 0.544 | 0.00546 | -0.048 | 99.588
2 | 0.605 | 0.0056 | -0.048 | 108.012
2.5 | 0.666 | 0.0058 | -0.049 | 114.769
3 | 0.727 | 0.00608 | -0.049 | 119.543
3.5 | 0.786 | 0.00603 | -0.05 | 130.51
4 | 0.846 | 0.00618 | -0.05 | 136.943
4.5 | 0.906 | 0.00645 | -0.05 | 140.484
5 | 0.965 | 0.0067 | -0.051 | 144.136
5.5 | 1.023 | 0.00673 | -0.051 | 152.006
6 | 1.079 | 0.0081 | -0.052 | 133.233
6.5 | 1.132 | 0.00866 | -0.052 | 130.717
7 | 1.18 | 0.00936 | -0.052 | 126.106
7.5 | 1.226 | 0.01018 | -0.053 | 120.363
8 | 1.265 | 0.01195 | -0.053 | 105.803
8.5 | 1.301 | 0.01285 | -0.053 | 101.277
9 | 1.333 | 0.01371 | -0.053 | 97.211
9.5 | 1.356 | 0.01476 | -0.053 | 91.909
10 | 1.368 | 0.01588 | -0.054 | 86.144
10.5 | 1.37 | 0.01717 | -0.054 | 79.797
11 | 1.361 | 0.01865 | -0.054 | 72.956
11.5 | 1.34 | 0.02018 | -0.054 | 66.403
12 | 1.307 | 0.02193 | -0.055 | 59.606
12.5 | 1.261 | 0.02424 | -0.055 | 52.045
13 | 1.203 | 0.02702 | -0.055 | 44.514
13.5 | 1.134 | 0.02995 | -0.055 | 37.859
14 | 1.054 | 0.03347 | -0.055 | 31.505
14.5 | 0.962 | 0.03952 | -0.055 | 24.344
15 | 0.869 | 0.04325 | -0.055 | 20.092
15.5 | 0.766 | 0.05034 | -0.054 | 15.223

## 94. Re 7M Mach 0.25 (2)
BIGFOIL.COM POLAR EXPORT
NACA63-612 a=0.0
NACA63-612 a=0.0 |  |  |  | Cl Max: | 1.6802 | at alpha= | 16 | deg
XFOIL ncrit=9 |  |  |  | L/D Max: | 177.101 | at alpha= | 4.5 | deg
Re: | 7000000 |  |  | Cd Min: | 0.16346 | at alpha= | -14.5 | deg
Mach: | 0.25 |  |  | Cl=0 at alpha= | -2.9787 | deg
|  |  |  | @ Cl=0.1, Cd= | 0.005722
|  |  |  | @ Cl=0.4, Cd= | 0.0053357
|  |  |  | @ Cl=0.6, Cd= | 0.0040902
alpha (deg) | Cl | Cd | Cm | Cl/Cd
-14.5 | -0.4833 | 0.16346 | 0.0115 | -2.9567
-14 | -0.4639 | 0.15718 | 0.0076 | -2.9514
-13.5 | -0.45 | 0.14867 | 0.0033 | -3.0268
-13 | -0.4373 | 0.14024 | -0.0011 | -3.1182
-12.5 | -0.4172 | 0.13412 | -0.0045 | -3.1106
-11.5 | -0.4751 | 0.09849 | -0.0217 | -4.8238
-11 | -0.5491 | 0.07613 | -0.0358 | -7.2127
-10.5 | -0.6237 | 0.05812 | -0.0521 | -10.7312
-10 | -0.63 | 0.05268 | -0.0527 | -11.959
-9.5 | -0.7584 | 0.01844 | -0.0545 | -41.128
-9 | -0.7205 | 0.01283 | -0.0527 | -56.1574
-8.5 | -0.6644 | 0.0112 | -0.0517 | -59.3214
-8 | -0.6064 | 0.01001 | -0.0508 | -60.5794
-7.5 | -0.5471 | 0.00915 | -0.0501 | -59.7923
-7 | -0.4873 | 0.00846 | -0.0496 | -57.6005
-6.5 | -0.4272 | 0.00788 | -0.0492 | -54.2132
-6 | -0.3668 | 0.00743 | -0.0489 | -49.3674
-5.5 | -0.3062 | 0.00708 | -0.0488 | -43.2486
-5 | -0.2455 | 0.00672 | -0.0487 | -36.5327
-4.5 | -0.1849 | 0.00643 | -0.0488 | -28.7558
-4 | -0.1243 | 0.00616 | -0.049 | -20.1786
-3.5 | -0.0635 | 0.00599 | -0.0492 | -10.601
-3 | -0.0026 | 0.00587 | -0.0495 | -0.44293
-2.5 | 0.0583 | 0.00577 | -0.0499 | 10.104
-2 | 0.1191 | 0.0057 | -0.0503 | 20.8947
-1.5 | 0.1798 | 0.0056 | -0.0508 | 32.1071
-1 | 0.2405 | 0.00555 | -0.0513 | 43.3333
-0.5 | 0.3012 | 0.00551 | -0.0518 | 54.6642
0 | 0.3617 | 0.00545 | -0.0523 | 66.367
0.5 | 0.422 | 0.00527 | -0.0529 | 80.0759
1 | 0.4806 | 0.00445 | -0.0537 | 108
1.5 | 0.5403 | 0.00422 | -0.0543 | 128.0332
2 | 0.5999 | 0.00409 | -0.0548 | 146.6748
2.5 | 0.6602 | 0.00419 | -0.0554 | 157.5656
3 | 0.7203 | 0.00435 | -0.0559 | 165.5862
3.5 | 0.7801 | 0.00454 | -0.0564 | 171.8282
4 | 0.8392 | 0.00479 | -0.0568 | 175.1983
4.5 | 0.8979 | 0.00507 | -0.0571 | 177.1006
5 | 0.9557 | 0.0054 | -0.0572 | 176.9815
5.5 | 1.0093 | 0.00606 | -0.0567 | 166.5512
6 | 1.0641 | 0.00657 | -0.0563 | 161.9635
6.5 | 1.1208 | 0.00721 | -0.0565 | 155.4508
7 | 1.1748 | 0.00794 | -0.056 | 147.9597
7.5 | 1.227 | 0.00874 | -0.0553 | 140.389
8 | 1.277 | 0.00965 | -0.0543 | 132.3316
8.5 | 1.3278 | 0.01039 | -0.0532 | 127.796
9 | 1.3775 | 0.01111 | -0.052 | 123.9874
9.5 | 1.426 | 0.01181 | -0.0505 | 120.7451
10 | 1.4717 | 0.01256 | -0.0485 | 117.1736
10.5 | 1.5115 | 0.01345 | -0.0457 | 112.3792
11 | 1.5326 | 0.01445 | -0.0399 | 106.0623
11.5 | 1.5545 | 0.01586 | -0.0352 | 98.0139
12 | 1.5764 | 0.01766 | -0.0314 | 89.2639
12.5 | 1.5995 | 0.01969 | -0.0283 | 81.2341
13 | 1.6183 | 0.02224 | -0.0253 | 72.7653
13.5 | 1.6363 | 0.02506 | -0.0228 | 65.2953
14 | 1.6504 | 0.02837 | -0.0206 | 58.1741
14.5 | 1.6602 | 0.03226 | -0.0187 | 51.4631
15 | 1.6668 | 0.0367 | -0.0173 | 45.4169
15.5 | 1.6755 | 0.04129 | -0.0164 | 40.5788
16 | 1.6802 | 0.04658 | -0.0161 | 36.0713
16.5 | 1.6794 | 0.05276 | -0.0164 | 31.8309
17 | 1.6783 | 0.05931 | -0.0173 | 28.2971
17.5 | 1.6713 | 0.06694 | -0.0189 | 24.9671
18 | 1.659 | 0.07564 | -0.0214 | 21.9328
18.5 | 1.6434 | 0.08522 | -0.0248 | 19.2842
19 | 1.6241 | 0.09586 | -0.0292 | 16.9424
19.5 | 1.595 | 0.10843 | -0.0351 | 14.71
20 | 1.5729 | 0.12037 | -0.0413 | 13.0672

## 95. Re 7M Mach 0.50 (1)
BIGFOIL.COM POLAR EXPORT
NACA63-612 a=0.0
NACA63-612 a=0.0 |  |  |  | Cl Max: | 1.334 | at alpha= | 8 | deg
JavaFoil+Calcfoil stall+Eppler ext transition |  |  |  | L/D Max: | 140.795 | at alpha= | 4 | deg
Re: | 7000000 |  |  | Cd Min: | 0.00517 | at alpha= | -3.5 | deg
Mach: | 0.5 |  |  | Cl=0 at alpha= | -2.9118 | deg
|  |  |  | @ Cl=0.1, Cd= | 0.0066281
|  |  |  | @ Cl=0.4, Cd= | 0.0065
|  |  |  | @ Cl=0.6, Cd= | 0.0057815
alpha (deg) | Cl | Cd | Cm | Cl/Cd
-20 | -0.963 | 0.15411 | -0.023 | -6.246
-19.5 | -0.933 | 0.14876 | -0.023 | -6.27
-19 | -0.904 | 0.14573 | -0.022 | -6.205
-18.5 | -0.876 | 0.14099 | -0.022 | -6.216
-18 | -0.848 | 0.13637 | -0.023 | -6.222
-17.5 | -0.821 | 0.13103 | -0.023 | -6.265
-17 | -0.792 | 0.12483 | -0.023 | -6.347
-16.5 | -0.763 | 0.12005 | -0.022 | -6.357
-16 | -0.735 | 0.11143 | -0.022 | -6.6
-15.5 | -0.707 | 0.1041 | -0.023 | -6.795
-15 | -0.68 | 0.09866 | -0.023 | -6.888
-14.5 | -0.652 | 0.09144 | -0.023 | -7.13
-14 | -0.622 | 0.10065 | -0.022 | -6.178
-13.5 | -0.593 | 0.09328 | -0.022 | -6.362
-13 | -0.566 | 0.0863 | -0.022 | -6.554
-12.5 | -0.538 | 0.07939 | -0.023 | -6.773
-12 | -0.51 | 0.07359 | -0.023 | -6.934
-11.5 | -0.483 | 0.0681 | -0.024 | -7.092
-11 | -0.456 | 0.06302 | -0.025 | -7.232
-10.5 | -0.424 | 0.07651 | -0.022 | -5.54
-10 | -0.396 | 0.06761 | -0.022 | -5.852
-9.5 | -0.368 | 0.0602 | -0.022 | -6.109
-9 | -0.34 | 0.05533 | -0.023 | -6.146
-8.5 | -0.312 | 0.0513 | -0.024 | -6.092
-8 | -0.285 | 0.04771 | -0.024 | -5.967
-7.5 | -0.256 | 0.04885 | -0.023 | -5.233
-7 | -0.227 | 0.0492 | -0.021 | -4.617
-6.5 | -0.199 | 0.04395 | -0.022 | -4.536
-6 | -0.171 | 0.04529 | -0.021 | -3.781
-5.5 | -0.144 | 0.03994 | -0.022 | -3.596
-5 | -0.18 | 0.03704 | -0.023 | -4.858
-4.5 | -0.156 | 0.03353 | -0.026 | -4.663
-4 | -0.14 | 0.00536 | -0.049 | -26.068
-3.5 | -0.078 | 0.00517 | -0.049 | -15.038
-3 | -0.012 | 0.0058 | -0.05 | -2
-2.5 | 0.056 | 0.00666 | -0.05 | 8.488
-2 | 0.125 | 0.00661 | -0.05 | 18.953
-1.5 | 0.194 | 0.00655 | -0.051 | 29.666
-1 | 0.264 | 0.00653 | -0.051 | 40.358
-0.5 | 0.333 | 0.0065 | -0.052 | 51.182
0 | 0.402 | 0.0065 | -0.052 | 61.793
0.5 | 0.47 | 0.00548 | -0.053 | 85.769
1 | 0.539 | 0.00562 | -0.053 | 95.828
1.5 | 0.607 | 0.0058 | -0.054 | 104.77
2 | 0.675 | 0.00601 | -0.054 | 112.393
2.5 | 0.743 | 0.00634 | -0.055 | 117.249
3 | 0.81 | 0.00638 | -0.055 | 127.017
3.5 | 0.877 | 0.00668 | -0.055 | 131.22
4 | 0.943 | 0.00669 | -0.056 | 140.795
4.5 | 1.007 | 0.00778 | -0.056 | 129.389
5 | 1.069 | 0.00835 | -0.056 | 127.92
5.5 | 1.127 | 0.00913 | -0.057 | 123.486
6 | 1.182 | 0.00997 | -0.057 | 118.512
6.5 | 1.233 | 0.01113 | -0.057 | 110.799
7 | 1.277 | 0.01234 | -0.057 | 103.502
7.5 | 1.309 | 0.01515 | -0.057 | 86.408
8 | 1.334 | 0.01659 | -0.058 | 80.441
8.5 | 1.331 | 0.0184 | -0.058 | 72.349
9 | 1.281 | 0.02071 | -0.058 | 61.856
9.5 | 0.997 | 0.02505 | -0.058 | 39.811
10 | 0.816 | 0.02578 | -0.058 | 31.639
10.5 | 0.836 | 0.03108 | -0.058 | 26.9
11 | 0.869 | 0.03074 | -0.059 | 28.257
11.5 | 0.884 | 0.03799 | -0.058 | 23.285
12 | 0.92 | 0.03576 | -0.059 | 25.739
12.5 | 0.934 | 0.04435 | -0.058 | 21.055
13 | 0.942 | 0.05682 | -0.056 | 16.574

## 96. Re 7M Mach 0.50 (2)
BIGFOIL.COM POLAR EXPORT
NACA63-612 a=0.0
NACA63-612 a=0.0 |  |  |  | Cl Max: | 1.5538 | at alpha= | 11 | deg
XFOIL ncrit=9 |  |  |  | L/D Max: | 184.205 | at alpha= | 4 | deg
Re: | 7000000 |  |  | Cd Min: | 0.14687 | at alpha= | 16 | deg
Mach: | 0.5 |  |  | Cl=0 at alpha= | -99 | deg
|  |  |  | @ Cl=0.1, Cd= | 0.00562
|  |  |  | @ Cl=0.4, Cd= | 0.00562
|  |  |  | @ Cl=0.6, Cd= | 0.0045199
alpha (deg) | Cl | Cd | Cm | Cl/Cd
0 | 0.4194 | 0.00562 | -0.0595 | 74.6263
0.5 | 0.489 | 0.00552 | -0.06 | 88.587
1 | 0.5562 | 0.00466 | -0.0608 | 119.3562
1.5 | 0.625 | 0.00444 | -0.0615 | 140.7658
2 | 0.6941 | 0.00436 | -0.0619 | 159.1972
2.5 | 0.7641 | 0.00449 | -0.0624 | 170.1782
3 | 0.834 | 0.0047 | -0.0628 | 177.4468
3.5 | 0.9037 | 0.00494 | -0.063 | 182.9352
4 | 0.9726 | 0.00528 | -0.0629 | 184.2045
4.5 | 1.0412 | 0.00567 | -0.0627 | 183.6332
5 | 1.1087 | 0.00612 | -0.062 | 181.1601
5.5 | 1.1709 | 0.00684 | -0.0604 | 171.1842
6 | 1.2323 | 0.00763 | -0.0586 | 161.5072
6.5 | 1.2913 | 0.00862 | -0.0563 | 149.8028
7 | 1.3441 | 0.00979 | -0.0529 | 137.2932
7.5 | 1.3821 | 0.01131 | -0.0474 | 122.2016
8 | 1.4026 | 0.01273 | -0.0394 | 110.1807
8.5 | 1.4328 | 0.01455 | -0.0339 | 98.4742
9 | 1.4644 | 0.01676 | -0.0293 | 87.3747
9.5 | 1.4941 | 0.0194 | -0.0251 | 77.0155
10 | 1.522 | 0.02243 | -0.0211 | 67.8556
10.5 | 1.5442 | 0.02607 | -0.0174 | 59.2328
11 | 1.5538 | 0.03082 | -0.0138 | 50.4153
11.5 | 1.5453 | 0.03725 | -0.0108 | 41.4846
12 | 1.525 | 0.04526 | -0.0093 | 33.6942
12.5 | 1.4902 | 0.05524 | -0.0098 | 26.9768
13 | 1.4601 | 0.06564 | -0.0118 | 22.2441
13.5 | 1.4224 | 0.07775 | -0.0157 | 18.2945
14 | 1.3938 | 0.08977 | -0.0207 | 15.5263
14.5 | 1.3572 | 0.10368 | -0.0278 | 13.0903
15 | 1.3262 | 0.1178 | -0.0358 | 11.2581
15.5 | 1.2971 | 0.13239 | -0.0448 | 9.7976
16 | 1.2729 | 0.14687 | -0.0542 | 8.6668

## 97. Re 8M Mach 0.00 (1)
BIGFOIL.COM POLAR EXPORT
NACA63-612 a=0.0
NACA63-612 a=0.0 |  |  |  | Cl Max: | 1.394 | at alpha= | 11.5 | deg
JavaFoil+Calcfoil stall+Eppler ext transition |  |  |  | L/D Max: | 153.538 | at alpha= | 6 | deg
Re: | 8000000 |  |  | Cd Min: | 0.00495 | at alpha= | -3 | deg
Mach: | 0 |  |  | Cl=0 at alpha= | -2.9152 | deg
|  |  |  | @ Cl=0.1, Cd= | 0.0062775
|  |  |  | @ Cl=0.4, Cd= | 0.0053073
|  |  |  | @ Cl=0.6, Cd= | 0.0055922
alpha (deg) | Cl | Cd | Cm | Cl/Cd
-16.5 | -0.377 | 0.12435 | -0.017 | -3.036
-16 | -0.391 | 0.11805 | -0.017 | -3.314
-15.5 | -0.405 | 0.11083 | -0.017 | -3.651
-15 | -0.418 | 0.10518 | -0.018 | -3.972
-14.5 | -0.43 | 0.09964 | -0.018 | -4.319
-14 | -0.442 | 0.09487 | -0.018 | -4.659
-13.5 | -0.452 | 0.09017 | -0.018 | -5.018
-13 | -0.462 | 0.08429 | -0.019 | -5.479
-12.5 | -0.469 | 0.07969 | -0.019 | -5.889
-12 | -0.474 | 0.07569 | -0.019 | -6.265
-11.5 | -0.477 | 0.07055 | -0.019 | -6.767
-11 | -0.477 | 0.06666 | -0.02 | -7.16
-10.5 | -0.474 | 0.06358 | -0.02 | -7.449
-10 | -0.466 | 0.06066 | -0.019 | -7.689
-9.5 | -0.456 | 0.05716 | -0.02 | -7.976
-9 | -0.443 | 0.05147 | -0.022 | -8.61
-8.5 | -0.426 | 0.04755 | -0.023 | -8.952
-8 | -0.403 | 0.04474 | -0.023 | -9.012
-7.5 | -0.381 | 0.03853 | -0.026 | -9.896
-7 | -0.425 | 0.0052 | -0.04 | -81.895
-6.5 | -0.384 | 0.00516 | -0.041 | -74.355
-6 | -0.338 | 0.00513 | -0.041 | -65.949
-5.5 | -0.289 | 0.0051 | -0.041 | -56.621
-5 | -0.237 | 0.00506 | -0.042 | -46.892
-4.5 | -0.183 | 0.005 | -0.042 | -36.581
-4 | -0.127 | 0.00497 | -0.042 | -25.458
-3.5 | -0.069 | 0.00497 | -0.043 | -13.862
-3 | -0.01 | 0.00495 | -0.043 | -2.054
-2.5 | 0.049 | 0.00632 | -0.043 | 7.79
-2 | 0.109 | 0.00627 | -0.044 | 17.364
-1.5 | 0.169 | 0.00622 | -0.044 | 27.144
-1 | 0.229 | 0.0062 | -0.044 | 36.861
-0.5 | 0.289 | 0.00621 | -0.045 | 46.494
0 | 0.348 | 0.0062 | -0.045 | 56.192
0.5 | 0.408 | 0.00517 | -0.046 | 78.802
1 | 0.467 | 0.00527 | -0.046 | 88.655
1.5 | 0.527 | 0.00539 | -0.046 | 97.677
2 | 0.586 | 0.00554 | -0.047 | 105.807
2.5 | 0.645 | 0.00576 | -0.047 | 111.978
3 | 0.704 | 0.00596 | -0.048 | 118.073
3.5 | 0.763 | 0.00619 | -0.048 | 123.185
4 | 0.82 | 0.00604 | -0.048 | 135.869
4.5 | 0.878 | 0.00624 | -0.049 | 140.798
5 | 0.936 | 0.00645 | -0.049 | 145.06
5.5 | 0.992 | 0.00649 | -0.05 | 152.902
6 | 1.047 | 0.00682 | -0.05 | 153.538
6.5 | 1.101 | 0.00826 | -0.05 | 133.267
7 | 1.151 | 0.00876 | -0.051 | 131.381
7.5 | 1.198 | 0.00943 | -0.051 | 127.06
8 | 1.239 | 0.01082 | -0.051 | 114.499
8.5 | 1.278 | 0.01156 | -0.052 | 110.585
9 | 1.314 | 0.01226 | -0.052 | 107.173
9.5 | 1.344 | 0.01311 | -0.052 | 102.479
10 | 1.367 | 0.01391 | -0.052 | 98.272
10.5 | 1.382 | 0.0149 | -0.053 | 92.752
11 | 1.392 | 0.01583 | -0.053 | 87.914
11.5 | 1.394 | 0.0171 | -0.053 | 81.504
12 | 1.389 | 0.01836 | -0.053 | 75.666
12.5 | 1.378 | 0.01977 | -0.054 | 69.697
13 | 1.36 | 0.02141 | -0.054 | 63.495
13.5 | 1.335 | 0.02322 | -0.054 | 57.509
14 | 1.305 | 0.02534 | -0.054 | 51.506
14.5 | 1.271 | 0.02764 | -0.055 | 45.977
15 | 1.232 | 0.03018 | -0.055 | 40.829
15.5 | 1.187 | 0.03411 | -0.055 | 34.805
16 | 1.144 | 0.03664 | -0.055 | 31.218
16.5 | 1.093 | 0.04217 | -0.055 | 25.931

## 98. Re 8M Mach 0.00 (2)
BIGFOIL.COM POLAR EXPORT
NACA63-612 a=0.0
NACA63-612 a=0.0 |  |  |  | Cl Max: | 1.7618 | at alpha= | 18.5 | deg
XFOIL ncrit=9 |  |  |  | L/D Max: | 174 | at alpha= | 4.5 | deg
Re: | 8000000 |  |  | Cd Min: | 0.07402 | at alpha= | 20 | deg
Mach: | 0 |  |  | Cl=0 at alpha= | -2.9768 | deg
|  |  |  | @ Cl=0.1, Cd= | 0.0055442
|  |  |  | @ Cl=0.4, Cd= | 0.0051732
|  |  |  | @ Cl=0.6, Cd= | 0.0040417
alpha (deg) | Cl | Cd | Cm | Cl/Cd
-18 | -1.3599 | 0.03729 | -0.0667 | -36.4682
-17.5 | -1.396 | 0.03128 | -0.0647 | -44.6292
-17 | -1.3887 | 0.02986 | -0.06 | -46.507
-16.5 | -1.3855 | 0.02703 | -0.0554 | -51.2579
-16 | -1.3629 | 0.0244 | -0.0529 | -55.8566
-15.5 | -1.3272 | 0.02269 | -0.0513 | -58.4927
-15 | -1.2889 | 0.02097 | -0.0499 | -61.464
-14.5 | -1.2438 | 0.01991 | -0.049 | -62.4711
-14 | -1.1976 | 0.01886 | -0.0483 | -63.4995
-13.5 | -1.1508 | 0.01772 | -0.0475 | -64.9436
-13 | -1.1018 | 0.01679 | -0.047 | -65.6224
-12.5 | -1.0527 | 0.01574 | -0.0465 | -66.8806
-12 | -1.0015 | 0.01494 | -0.0461 | -67.0348
-11.5 | -0.9499 | 0.01413 | -0.0458 | -67.2258
-11 | -0.898 | 0.01325 | -0.0455 | -67.7736
-10.5 | -0.8485 | 0.01167 | -0.045 | -72.7078
-10 | -0.7958 | 0.01069 | -0.0447 | -74.4434
-9.5 | -0.7418 | 0.00996 | -0.0446 | -74.4779
-9 | -0.687 | 0.00933 | -0.0445 | -73.6334
-8.5 | -0.6317 | 0.00878 | -0.0445 | -71.9476
-8 | -0.5759 | 0.00828 | -0.0445 | -69.5531
-7.5 | -0.5198 | 0.00786 | -0.0446 | -66.1323
-7 | -0.4632 | 0.00749 | -0.0448 | -61.8425
-6.5 | -0.4063 | 0.00716 | -0.045 | -56.7458
-6 | -0.3491 | 0.00689 | -0.0452 | -50.6676
-5.5 | -0.2918 | 0.00665 | -0.0455 | -43.8797
-5 | -0.2343 | 0.00637 | -0.0458 | -36.7818
-4.5 | -0.1767 | 0.00614 | -0.0461 | -28.7785
-4 | -0.119 | 0.00591 | -0.0465 | -20.1354
-3.5 | -0.0609 | 0.00581 | -0.0469 | -10.4819
-3 | -0.0027 | 0.00569 | -0.0474 | -0.47452
-2.5 | 0.0555 | 0.00559 | -0.0478 | 9.9284
-1.5 | 0.172 | 0.00547 | -0.0488 | 31.4442
-1 | 0.2304 | 0.00541 | -0.0494 | 42.5878
-0.5 | 0.2886 | 0.00536 | -0.0499 | 53.8433
0 | 0.3468 | 0.00532 | -0.0504 | 65.188
0.5 | 0.4048 | 0.00516 | -0.051 | 78.4496
1 | 0.4616 | 0.00448 | -0.0518 | 103.0357
1.5 | 0.5188 | 0.00417 | -0.0524 | 124.4125
2 | 0.576 | 0.004 | -0.053 | 144
2.5 | 0.6336 | 0.0041 | -0.0535 | 154.5366
3 | 0.6913 | 0.00424 | -0.0541 | 163.0425
3.5 | 0.7484 | 0.00445 | -0.0546 | 168.1798
4 | 0.8051 | 0.00468 | -0.0551 | 172.0299
4.5 | 0.8613 | 0.00495 | -0.0555 | 174
5 | 0.9166 | 0.00529 | -0.0559 | 173.2703
5.5 | 0.9692 | 0.00587 | -0.0558 | 165.1107
6 | 1.0195 | 0.00632 | -0.0552 | 161.3133
6.5 | 1.0751 | 0.00687 | -0.0558 | 156.492
7 | 1.1278 | 0.00746 | -0.0559 | 151.1796
7.5 | 1.1788 | 0.00815 | -0.0557 | 144.638
8 | 1.2291 | 0.00885 | -0.0555 | 138.8814
8.5 | 1.2788 | 0.00952 | -0.0551 | 134.3277
9 | 1.3286 | 0.0101 | -0.0548 | 131.5446
9.5 | 1.3777 | 0.01067 | -0.0543 | 129.119
10 | 1.4251 | 0.0113 | -0.0537 | 126.115
10.5 | 1.471 | 0.01193 | -0.0528 | 123.3026
11 | 1.5153 | 0.01258 | -0.0517 | 120.4531
11.5 | 1.5554 | 0.01336 | -0.05 | 116.4222
12 | 1.5918 | 0.01413 | -0.0478 | 112.6539
12.5 | 1.6074 | 0.01513 | -0.042 | 106.2393
13 | 1.6277 | 0.01643 | -0.0381 | 99.0688
13.5 | 1.6489 | 0.01799 | -0.0349 | 91.6565
14 | 1.6674 | 0.01996 | -0.032 | 83.5371
14.5 | 1.6872 | 0.02204 | -0.0297 | 76.5517
15 | 1.7014 | 0.02469 | -0.0274 | 68.9105
15.5 | 1.7165 | 0.02748 | -0.0256 | 62.4636
16 | 1.7276 | 0.03077 | -0.0241 | 56.1456
16.5 | 1.7397 | 0.03414 | -0.0229 | 50.9578
17 | 1.7486 | 0.03806 | -0.0222 | 45.9432
17.5 | 1.756 | 0.0424 | -0.0218 | 41.4151
18 | 1.7592 | 0.04742 | -0.0219 | 37.0983
18.5 | 1.7618 | 0.05276 | -0.0224 | 33.3927
19 | 1.76 | 0.0589 | -0.0234 | 29.8812
19.5 | 1.7527 | 0.06606 | -0.025 | 26.5319
20 | 1.7422 | 0.07402 | -0.0273 | 23.5369

## 99. Re 8M Mach 0.10 (1)
BIGFOIL.COM POLAR EXPORT
NACA63-612 a=0.0
NACA63-612 a=0.0 |  |  |  | Cl Max: | 1.389 | at alpha= | 11 | deg
JavaFoil+Calcfoil stall+Eppler ext transition |  |  |  | L/D Max: | 154.006 | at alpha= | 6 | deg
Re: | 8000000 |  |  | Cd Min: | 0.00495 | at alpha= | -3 | deg
Mach: | 0.1 |  |  | Cl=0 at alpha= | -2.9152 | deg
|  |  |  | @ Cl=0.1, Cd= | 0.0062905
|  |  |  | @ Cl=0.4, Cd= | 0.00535
|  |  |  | @ Cl=0.6, Cd= | 0.0055773
alpha (deg) | Cl | Cd | Cm | Cl/Cd
-16 | -0.347 | 0.1206 | -0.017 | -2.879
-15.5 | -0.363 | 0.11259 | -0.017 | -3.225
-15 | -0.379 | 0.10644 | -0.018 | -3.558
-14.5 | -0.394 | 0.10104 | -0.018 | -3.897
-14 | -0.408 | 0.09652 | -0.018 | -4.23
-13.5 | -0.422 | 0.09029 | -0.018 | -4.672
-13 | -0.434 | 0.08559 | -0.018 | -5.07
-12.5 | -0.444 | 0.0802 | -0.019 | -5.541
-12 | -0.453 | 0.07616 | -0.019 | -5.942
-11.5 | -0.459 | 0.07127 | -0.019 | -6.437
-11 | -0.462 | 0.06725 | -0.02 | -6.865
-10.5 | -0.461 | 0.06408 | -0.019 | -7.19
-10 | -0.456 | 0.06108 | -0.019 | -7.469
-9.5 | -0.448 | 0.05742 | -0.02 | -7.8
-9 | -0.437 | 0.05229 | -0.021 | -8.352
-8.5 | -0.421 | 0.04838 | -0.022 | -8.7
-8 | -0.4 | 0.04511 | -0.023 | -8.874
-7.5 | -0.377 | 0.04108 | -0.024 | -9.17
-7 | -0.425 | 0.00516 | -0.04 | -82.315
-6.5 | -0.384 | 0.00517 | -0.041 | -74.272
-6 | -0.339 | 0.00513 | -0.041 | -65.94
-5.5 | -0.29 | 0.00511 | -0.041 | -56.685
-5 | -0.238 | 0.00507 | -0.042 | -46.944
-4.5 | -0.183 | 0.005 | -0.042 | -36.695
-4 | -0.127 | 0.00497 | -0.042 | -25.555
-3.5 | -0.069 | 0.00497 | -0.043 | -13.92
-3 | -0.01 | 0.00495 | -0.043 | -2.062
-2.5 | 0.049 | 0.00635 | -0.044 | 7.786
-2 | 0.109 | 0.00628 | -0.044 | 17.437
-1.5 | 0.17 | 0.00624 | -0.044 | 27.162
-1 | 0.23 | 0.00622 | -0.045 | 36.95
-0.5 | 0.29 | 0.00621 | -0.045 | 46.713
0 | 0.35 | 0.0062 | -0.045 | 56.45
0.5 | 0.41 | 0.00518 | -0.046 | 79.143
1 | 0.47 | 0.00527 | -0.046 | 89.125
1.5 | 0.529 | 0.00539 | -0.047 | 98.21
2 | 0.589 | 0.00554 | -0.047 | 106.267
2.5 | 0.648 | 0.00574 | -0.047 | 112.919
3 | 0.707 | 0.00598 | -0.048 | 118.362
3.5 | 0.766 | 0.00619 | -0.048 | 123.896
4 | 0.824 | 0.00607 | -0.049 | 135.837
4.5 | 0.882 | 0.00629 | -0.049 | 140.301
5 | 0.94 | 0.00652 | -0.049 | 144.173
5.5 | 0.997 | 0.00648 | -0.05 | 153.829
6 | 1.052 | 0.00683 | -0.05 | 154.006
6.5 | 1.106 | 0.00833 | -0.051 | 132.674
7 | 1.156 | 0.00885 | -0.051 | 130.529
7.5 | 1.202 | 0.00952 | -0.051 | 126.32
8 | 1.243 | 0.01095 | -0.051 | 113.547
8.5 | 1.282 | 0.01169 | -0.052 | 109.706
9 | 1.317 | 0.01241 | -0.052 | 106.15
9.5 | 1.347 | 0.01329 | -0.052 | 101.328
10 | 1.368 | 0.01411 | -0.053 | 96.972
10.5 | 1.382 | 0.01515 | -0.053 | 91.247
11 | 1.389 | 0.0162 | -0.053 | 85.762
11.5 | 1.389 | 0.01742 | -0.053 | 79.72
12 | 1.381 | 0.01882 | -0.054 | 73.356
12.5 | 1.365 | 0.02037 | -0.054 | 67.033
13 | 1.343 | 0.02207 | -0.054 | 60.85
13.5 | 1.314 | 0.02405 | -0.054 | 54.649
14 | 1.279 | 0.02623 | -0.055 | 48.766
14.5 | 1.239 | 0.02864 | -0.055 | 43.269
15 | 1.195 | 0.0313 | -0.055 | 38.183
15.5 | 1.144 | 0.0358 | -0.055 | 31.952
16 | 1.095 | 0.03836 | -0.055 | 28.552

## 100. Re 8M Mach 0.10 (2)
BIGFOIL.COM POLAR EXPORT
NACA63-612 a=0.0
NACA63-612 a=0.0 |  |  |  | Cl Max: | 1.7479 | at alpha= | 17.5 | deg
XFOIL ncrit=9 |  |  |  | L/D Max: | 174.427 | at alpha= | 4.5 | deg
Re: | 8000000 |  |  | Cd Min: | 0.07999 | at alpha= | 20 | deg
Mach: | 0.1 |  |  | Cl=0 at alpha= | -2.977 | deg
|  |  |  | @ Cl=0.1, Cd= | 0.0055624
|  |  |  | @ Cl=0.4, Cd= | 0.0049542
|  |  |  | @ Cl=0.6, Cd= | 0.004045
alpha (deg) | Cl | Cd | Cm | Cl/Cd
-16 | -1.2951 | 0.03292 | -0.0612 | -39.3408
-15.5 | -1.3014 | 0.0281 | -0.0571 | -46.3132
-15 | -1.2813 | 0.02456 | -0.0546 | -52.1702
-14.5 | -1.2432 | 0.02267 | -0.053 | -54.839
-14 | -1.2011 | 0.021 | -0.0517 | -57.1952
-13.5 | -1.1572 | 0.01935 | -0.0506 | -59.8036
-13 | -1.1094 | 0.01811 | -0.0497 | -61.259
-12.5 | -1.0611 | 0.01677 | -0.0488 | -63.2737
-12 | -1.0099 | 0.0158 | -0.0482 | -63.9177
-11.5 | -0.9581 | 0.01484 | -0.0477 | -64.562
-11 | -0.906 | 0.01381 | -0.0472 | -65.6046
-10.5 | -0.8536 | 0.01274 | -0.0467 | -67.0016
-10 | -0.8022 | 0.01126 | -0.0461 | -71.2433
-9.5 | -0.7482 | 0.01032 | -0.0458 | -72.5
-9 | -0.693 | 0.00959 | -0.0456 | -72.2628
-8.5 | -0.6372 | 0.00897 | -0.0454 | -71.0368
-8 | -0.5809 | 0.00842 | -0.0454 | -68.9905
-7.5 | -0.5241 | 0.00796 | -0.0454 | -65.8417
-7 | -0.467 | 0.00758 | -0.0454 | -61.6095
-6.5 | -0.4096 | 0.00722 | -0.0456 | -56.7313
-6 | -0.3519 | 0.00693 | -0.0457 | -50.7792
-5.5 | -0.294 | 0.0067 | -0.046 | -43.8806
-5 | -0.2361 | 0.0064 | -0.0462 | -36.8906
-4.5 | -0.1779 | 0.00617 | -0.0465 | -28.8331
-4 | -0.1199 | 0.00593 | -0.0469 | -20.2192
-3.5 | -0.0614 | 0.00582 | -0.0473 | -10.5498
-3 | -0.0027 | 0.0057 | -0.0477 | -0.47368
-2.5 | 0.0559 | 0.0056 | -0.0482 | 9.9821
-2 | 0.1145 | 0.00555 | -0.0486 | 20.6306
-1.5 | 0.1732 | 0.00548 | -0.0491 | 31.6058
-1 | 0.2319 | 0.00541 | -0.0496 | 42.8651
-0.5 | 0.2905 | 0.00537 | -0.0502 | 54.0968
0 | 0.3491 | 0.00532 | -0.0507 | 65.6203
1 | 0.4646 | 0.00449 | -0.0521 | 103.4744
1.5 | 0.5221 | 0.00418 | -0.0527 | 124.9043
2 | 0.5797 | 0.00401 | -0.0532 | 144.5636
2.5 | 0.6377 | 0.00411 | -0.0538 | 155.1582
3 | 0.6958 | 0.00425 | -0.0544 | 163.7176
3.5 | 0.7532 | 0.00446 | -0.0549 | 168.8789
4 | 0.8103 | 0.0047 | -0.0554 | 172.4043
4.5 | 0.8669 | 0.00497 | -0.0558 | 174.4266
5 | 0.9226 | 0.00531 | -0.0561 | 173.7476
5.5 | 0.9756 | 0.0059 | -0.056 | 165.3559
6.5 | 1.0822 | 0.00691 | -0.056 | 156.6136
7 | 1.135 | 0.00752 | -0.0559 | 150.9309
7.5 | 1.1865 | 0.00822 | -0.0557 | 144.3431
8 | 1.2369 | 0.00894 | -0.0554 | 138.3557
8.5 | 1.2869 | 0.00962 | -0.0549 | 133.7734
9 | 1.3369 | 0.01021 | -0.0545 | 130.9403
9.5 | 1.3862 | 0.01079 | -0.0539 | 128.4708
10 | 1.4337 | 0.01142 | -0.0531 | 125.5429
10.5 | 1.4791 | 0.01211 | -0.052 | 122.1387
11 | 1.5231 | 0.01278 | -0.0507 | 119.1784
11.5 | 1.5618 | 0.0136 | -0.0487 | 114.8382
12 | 1.59 | 0.0144 | -0.0447 | 110.4167
12.5 | 1.6059 | 0.01562 | -0.0394 | 102.8105
13 | 1.6284 | 0.01701 | -0.0359 | 95.7319
13.5 | 1.6481 | 0.01883 | -0.0327 | 87.5252
14 | 1.6676 | 0.02089 | -0.0301 | 79.8277
14.5 | 1.6859 | 0.02323 | -0.0277 | 72.5743
15 | 1.6976 | 0.02624 | -0.0255 | 64.6951
15.5 | 1.7117 | 0.02929 | -0.0238 | 58.4397
16 | 1.7242 | 0.03262 | -0.0224 | 52.8571
16.5 | 1.7346 | 0.03637 | -0.0214 | 47.6932
17 | 1.7431 | 0.04055 | -0.0209 | 42.9864
17.5 | 1.7479 | 0.04538 | -0.0207 | 38.517
18 | 1.7479 | 0.05103 | -0.021 | 34.2524
18.5 | 1.7468 | 0.05708 | -0.0218 | 30.6027
19 | 1.7435 | 0.06372 | -0.0232 | 27.3619
19.5 | 1.7325 | 0.07169 | -0.0254 | 24.1666
20 | 1.7219 | 0.07999 | -0.0281 | 21.5264

## 101. Re 8M Mach 0.25 (1)
BIGFOIL.COM POLAR EXPORT
NACA63-612 a=0.0
NACA63-612 a=0.0 |  |  |  | Cl Max: | 1.372 | at alpha= | 10.5 | deg
JavaFoil+Calcfoil stall+Eppler ext transition |  |  |  | L/D Max: | 152.373 | at alpha= | 5.5 | deg
Re: | 8000000 |  |  | Cd Min: | 0.00496 | at alpha= | -3 | deg
Mach: | 0.25 |  |  | Cl=0 at alpha= | -2.918 | deg
|  |  |  | @ Cl=0.1, Cd= | 0.0063338
|  |  |  | @ Cl=0.4, Cd= | 0.0055677
|  |  |  | @ Cl=0.6, Cd= | 0.0056185
alpha (deg) | Cl | Cd | Cm | Cl/Cd
-14 | -0.065 | 0.10159 | -0.018 | -0.638
-13.5 | -0.062 | 0.09821 | -0.018 | -0.631
-13 | -0.155 | 0.09058 | -0.018 | -1.71
-12.5 | -0.208 | 0.08621 | -0.018 | -2.417
-12 | -0.252 | 0.08139 | -0.018 | -3.093
-11.5 | -0.289 | 0.07645 | -0.019 | -3.781
-11 | -0.321 | 0.07153 | -0.019 | -4.483
-10.5 | -0.346 | 0.06814 | -0.019 | -5.085
-10 | -0.366 | 0.06218 | -0.019 | -5.889
-9.5 | -0.379 | 0.05882 | -0.02 | -6.44
-9 | -0.385 | 0.05459 | -0.02 | -7.048
-8.5 | -0.383 | 0.05109 | -0.021 | -7.501
-8 | -0.374 | 0.04819 | -0.021 | -7.768
-7.5 | -0.359 | 0.04479 | -0.022 | -8.009
-7 | -0.336 | 0.04249 | -0.022 | -7.916
-6.5 | -0.381 | 0.0052 | -0.042 | -73.231
-6 | -0.34 | 0.00519 | -0.042 | -65.456
-5.5 | -0.293 | 0.00516 | -0.043 | -56.7
-5 | -0.242 | 0.00511 | -0.043 | -47.339
-4.5 | -0.187 | 0.00502 | -0.043 | -37.321
-4 | -0.13 | 0.005 | -0.044 | -25.977
-3.5 | -0.071 | 0.00499 | -0.044 | -14.198
-3 | -0.01 | 0.00496 | -0.044 | -2.111
-2.5 | 0.051 | 0.00639 | -0.045 | 7.944
-2 | 0.112 | 0.00632 | -0.045 | 17.78
-1.5 | 0.174 | 0.00628 | -0.045 | 27.741
-1 | 0.236 | 0.00625 | -0.046 | 37.777
-0.5 | 0.298 | 0.00625 | -0.046 | 47.662
0 | 0.36 | 0.00623 | -0.047 | 57.701
0.5 | 0.421 | 0.00522 | -0.047 | 80.726
1 | 0.482 | 0.00532 | -0.047 | 90.685
1.5 | 0.544 | 0.00549 | -0.048 | 99.097
2 | 0.605 | 0.00563 | -0.048 | 107.363
2.5 | 0.666 | 0.00588 | -0.049 | 113.172
3 | 0.727 | 0.00612 | -0.049 | 118.673
3.5 | 0.787 | 0.00599 | -0.05 | 131.359
4 | 0.846 | 0.00621 | -0.05 | 136.253
4.5 | 0.906 | 0.00643 | -0.05 | 140.844
5 | 0.965 | 0.00674 | -0.051 | 143.305
5.5 | 1.023 | 0.00672 | -0.051 | 152.373
6 | 1.079 | 0.00809 | -0.052 | 133.37
6.5 | 1.132 | 0.00862 | -0.052 | 131.276
7 | 1.181 | 0.00936 | -0.052 | 126.207
7.5 | 1.227 | 0.01009 | -0.053 | 121.61
8 | 1.266 | 0.01178 | -0.053 | 107.412
8.5 | 1.303 | 0.01256 | -0.053 | 103.723
9 | 1.334 | 0.01341 | -0.053 | 99.523
9.5 | 1.358 | 0.01438 | -0.054 | 94.44
10 | 1.37 | 0.01549 | -0.054 | 88.463
10.5 | 1.372 | 0.01674 | -0.054 | 81.93
11 | 1.363 | 0.01817 | -0.054 | 74.996
11.5 | 1.342 | 0.01961 | -0.055 | 68.441
12 | 1.309 | 0.02133 | -0.055 | 61.382
12.5 | 1.263 | 0.02354 | -0.055 | 53.653
13 | 1.205 | 0.02623 | -0.055 | 45.934
13.5 | 1.136 | 0.02905 | -0.055 | 39.088
14 | 1.056 | 0.0324 | -0.055 | 32.593
14.5 | 0.964 | 0.03816 | -0.055 | 25.274
15 | 0.871 | 0.04171 | -0.055 | 20.891
15.5 | 0.768 | 0.04913 | -0.054 | 15.622

## 102. Re 8M Mach 0.25 (2)
BIGFOIL.COM POLAR EXPORT
NACA63-612 a=0.0
NACA63-612 a=0.0 |  |  |  | Cl Max: | 1.6963 | at alpha= | 16 | deg
XFOIL ncrit=9 |  |  |  | L/D Max: | 177.179 | at alpha= | 4.5 | deg
Re: | 8000000 |  |  | Cd Min: | 0.16297 | at alpha= | -14.5 | deg
Mach: | 0.25 |  |  | Cl=0 at alpha= | -2.9762 | deg
|  |  |  | @ Cl=0.1, Cd= | 0.0055886
|  |  |  | @ Cl=0.4, Cd= | 0.0052529
|  |  |  | @ Cl=0.6, Cd= | 0.0040705
alpha (deg) | Cl | Cd | Cm | Cl/Cd
-14.5 | -0.4844 | 0.16297 | 0.0113 | -2.9723
-14 | -0.4645 | 0.15688 | 0.0075 | -2.9609
-13.5 | -0.4501 | 0.14868 | 0.0032 | -3.0273
-13 | -0.4378 | 0.1401 | -0.0012 | -3.1249
-12.5 | -0.4247 | 0.13199 | -0.0054 | -3.2177
-12 | -0.4519 | 0.11337 | -0.0138 | -3.9861
-11.5 | -0.5216 | 0.08907 | -0.0275 | -5.8561
-10.5 | -0.618 | 0.05859 | -0.052 | -10.5479
-10 | -0.7008 | 0.04172 | -0.0556 | -16.7977
-9.5 | -0.7644 | 0.01714 | -0.0542 | -44.5974
-9 | -0.722 | 0.01255 | -0.0526 | -57.5299
-8.5 | -0.6666 | 0.01074 | -0.0515 | -62.067
-8 | -0.6082 | 0.0096 | -0.0506 | -63.3542
-7.5 | -0.5487 | 0.00879 | -0.0499 | -62.4232
-7 | -0.4885 | 0.00817 | -0.0494 | -59.7919
-6.5 | -0.4282 | 0.00765 | -0.0491 | -55.9739
-6 | -0.3676 | 0.00722 | -0.0488 | -50.9141
-5.5 | -0.3069 | 0.00688 | -0.0487 | -44.6076
-5 | -0.246 | 0.0066 | -0.0487 | -37.2727
-4.5 | -0.1853 | 0.0063 | -0.0488 | -29.4127
-4 | -0.1246 | 0.00605 | -0.0489 | -20.595
-3.5 | -0.0638 | 0.00586 | -0.0492 | -10.8874
-3 | -0.0029 | 0.00576 | -0.0495 | -0.50347
-2.5 | 0.058 | 0.00563 | -0.0499 | 10.302
-2 | 0.1189 | 0.00557 | -0.0503 | 21.3465
-1.5 | 0.1796 | 0.00551 | -0.0508 | 32.5953
-1 | 0.2404 | 0.00544 | -0.0512 | 44.1912
-0.5 | 0.3011 | 0.0054 | -0.0518 | 55.7593
0.5 | 0.4221 | 0.00522 | -0.0529 | 80.8621
1 | 0.481 | 0.00452 | -0.0537 | 106.4159
1.5 | 0.5406 | 0.00423 | -0.0543 | 127.8014
2 | 0.6002 | 0.00407 | -0.0549 | 147.4693
2.5 | 0.6605 | 0.00416 | -0.0554 | 158.774
3 | 0.7206 | 0.00431 | -0.056 | 167.1926
3.5 | 0.7803 | 0.00452 | -0.0565 | 172.6327
4 | 0.8395 | 0.00478 | -0.0569 | 175.6276
4.5 | 0.8983 | 0.00507 | -0.0572 | 177.1795
5 | 0.9562 | 0.00544 | -0.0574 | 175.7721
5.5 | 1.0109 | 0.00609 | -0.0571 | 165.9934
6 | 1.0635 | 0.00659 | -0.0563 | 161.3809
6.5 | 1.1214 | 0.00714 | -0.0566 | 157.0588
7 | 1.1754 | 0.00786 | -0.0562 | 149.542
7.5 | 1.2278 | 0.00866 | -0.0555 | 141.7783
8 | 1.2793 | 0.00945 | -0.0546 | 135.3757
8.5 | 1.3304 | 0.01019 | -0.0536 | 130.5594
9 | 1.3812 | 0.01085 | -0.0524 | 127.2995
9.5 | 1.4301 | 0.01155 | -0.051 | 123.8182
10 | 1.4769 | 0.01227 | -0.0492 | 120.3667
10.5 | 1.5193 | 0.01308 | -0.0468 | 116.1544
11 | 1.5436 | 0.01406 | -0.0413 | 109.7866
11.5 | 1.5652 | 0.01532 | -0.0363 | 102.1671
12 | 1.5868 | 0.01703 | -0.0322 | 93.1767
12.5 | 1.6097 | 0.019 | -0.0289 | 84.7211
13 | 1.6294 | 0.02141 | -0.0259 | 76.1046
13.5 | 1.6487 | 0.02407 | -0.0233 | 68.4961
14 | 1.6613 | 0.02743 | -0.0209 | 60.5651
14.5 | 1.6725 | 0.03116 | -0.0189 | 53.6746
15 | 1.6826 | 0.03519 | -0.0174 | 47.8147
15.5 | 1.6914 | 0.03967 | -0.0164 | 42.6368
16 | 1.6963 | 0.04485 | -0.0159 | 37.8216
16.5 | 1.6941 | 0.05107 | -0.016 | 33.1721
17 | 1.6953 | 0.05725 | -0.0167 | 29.6122
17.5 | 1.6867 | 0.06497 | -0.0182 | 25.9612
18 | 1.6708 | 0.07402 | -0.0207 | 22.5723
18.5 | 1.6548 | 0.08359 | -0.024 | 19.7966
19 | 1.643 | 0.09302 | -0.0277 | 17.6629
19.5 | 1.6215 | 0.10427 | -0.0328 | 15.551
20 | 1.6019 | 0.11566 | -0.0385 | 13.8501

## 103. Re 8M Mach 0.50 (1)
BIGFOIL.COM POLAR EXPORT
NACA63-612 a=0.0
NACA63-612 a=0.0 |  |  |  | Cl Max: | 1.336 | at alpha= | 8 | deg
JavaFoil+Calcfoil stall+Eppler ext transition |  |  |  | L/D Max: | 141.095 | at alpha= | 4 | deg
Re: | 8000000 |  |  | Cd Min: | 0.0051 | at alpha= | -3.5 | deg
Mach: | 0.5 |  |  | Cl=0 at alpha= | -2.9118 | deg
|  |  |  | @ Cl=0.1, Cd= | 0.0065154
|  |  |  | @ Cl=0.4, Cd= | 0.0064406
|  |  |  | @ Cl=0.6, Cd= | 0.0058004
alpha (deg) | Cl | Cd | Cm | Cl/Cd
-20 | -0.963 | 0.1521 | -0.023 | -6.331
-19.5 | -0.934 | 0.14848 | -0.023 | -6.288
-19 | -0.904 | 0.14224 | -0.022 | -6.358
-18.5 | -0.877 | 0.13752 | -0.023 | -6.373
-18 | -0.849 | 0.13292 | -0.023 | -6.384
-17.5 | -0.821 | 0.13078 | -0.023 | -6.281
-17 | -0.793 | 0.12425 | -0.023 | -6.38
-16.5 | -0.764 | 0.1179 | -0.022 | -6.477
-16 | -0.736 | 0.11025 | -0.023 | -6.675
-15.5 | -0.708 | 0.10318 | -0.023 | -6.862
-15 | -0.68 | 0.09691 | -0.023 | -7.019
-14.5 | -0.654 | 0.08928 | -0.024 | -7.325
-14 | -0.622 | 0.0991 | -0.022 | -6.276
-13.5 | -0.594 | 0.09271 | -0.022 | -6.403
-13 | -0.566 | 0.08504 | -0.023 | -6.653
-12.5 | -0.538 | 0.0785 | -0.023 | -6.858
-12 | -0.511 | 0.07262 | -0.024 | -7.036
-11.5 | -0.484 | 0.06653 | -0.025 | -7.278
-11 | -0.457 | 0.06104 | -0.026 | -7.495
-10.5 | -0.424 | 0.07577 | -0.022 | -5.596
-10 | -0.396 | 0.06753 | -0.022 | -5.86
-9.5 | -0.368 | 0.05979 | -0.022 | -6.153
-9 | -0.34 | 0.05517 | -0.023 | -6.169
-8.5 | -0.313 | 0.05076 | -0.024 | -6.158
-8 | -0.285 | 0.04692 | -0.025 | -6.077
-7.5 | -0.256 | 0.04815 | -0.023 | -5.31
-7 | -0.227 | 0.04808 | -0.021 | -4.725
-6.5 | -0.199 | 0.04376 | -0.022 | -4.557
-6 | -0.171 | 0.04488 | -0.021 | -3.816
-5.5 | -0.144 | 0.03965 | -0.022 | -3.623
-5 | -0.18 | 0.03678 | -0.023 | -4.894
-4.5 | -0.157 | 0.0331 | -0.027 | -4.731
-4 | -0.14 | 0.00529 | -0.049 | -26.408
-3.5 | -0.078 | 0.0051 | -0.049 | -15.255
-3 | -0.012 | 0.00572 | -0.05 | -2.027
-2.5 | 0.056 | 0.00656 | -0.05 | 8.607
-2 | 0.125 | 0.00649 | -0.05 | 19.303
-1.5 | 0.194 | 0.00645 | -0.051 | 30.135
-1 | 0.264 | 0.00646 | -0.051 | 40.841
-0.5 | 0.333 | 0.00646 | -0.052 | 51.522
0 | 0.402 | 0.00644 | -0.052 | 62.415
0.5 | 0.47 | 0.00547 | -0.053 | 86.044
1 | 0.539 | 0.00563 | -0.053 | 95.758
1.5 | 0.607 | 0.00582 | -0.054 | 104.257
2 | 0.675 | 0.00603 | -0.054 | 111.968
2.5 | 0.743 | 0.00639 | -0.055 | 116.32
3 | 0.81 | 0.0064 | -0.055 | 126.523
3.5 | 0.877 | 0.00673 | -0.055 | 130.259
4 | 0.943 | 0.00668 | -0.056 | 141.095
4.5 | 1.007 | 0.00776 | -0.056 | 129.86
5 | 1.069 | 0.00839 | -0.057 | 127.429
5.5 | 1.128 | 0.00911 | -0.057 | 123.824
6 | 1.182 | 0.00994 | -0.057 | 118.989
6.5 | 1.233 | 0.01109 | -0.057 | 111.193
7 | 1.278 | 0.01218 | -0.057 | 104.922
7.5 | 1.311 | 0.01479 | -0.057 | 88.613
8 | 1.336 | 0.01622 | -0.058 | 82.358
8.5 | 1.333 | 0.01793 | -0.058 | 74.311
9 | 1.283 | 0.02018 | -0.058 | 63.559
9.5 | 0.999 | 0.0244 | -0.058 | 40.939
10 | 0.817 | 0.02516 | -0.058 | 32.472
10.5 | 0.838 | 0.03031 | -0.058 | 27.636
11 | 0.87 | 0.02984 | -0.059 | 29.156
11.5 | 0.887 | 0.03646 | -0.058 | 24.343
12 | 0.922 | 0.03466 | -0.059 | 26.609
12.5 | 0.938 | 0.04215 | -0.058 | 22.261
13 | 0.948 | 0.05326 | -0.057 | 17.807

## 104. Re 8M Mach 0.50 (2)
BIGFOIL.COM POLAR EXPORT
NACA63-612 a=0.0
NACA63-612 a=0.0 |  |  |  | Cl Max: | 1.5688 | at alpha= | 11 | deg
XFOIL ncrit=9 |  |  |  | L/D Max: | 185.352 | at alpha= | 4 | deg
Re: | 8000000 |  |  | Cd Min: | 0.26891 | at alpha= | -20 | deg
Mach: | 0.5 |  |  | Cl=0 at alpha= | -2.9714 | deg
|  |  |  | @ Cl=0.1, Cd= | 0.0057998
|  |  |  | @ Cl=0.4, Cd= | 0.0055156
|  |  |  | @ Cl=0.6, Cd= | 0.0045179
alpha (deg) | Cl | Cd | Cm | Cl/Cd
-20 | -0.7385 | 0.26891 | 0.0725 | -2.7463
-19.5 | -0.7147 | 0.26035 | 0.067 | -2.7452
-19 | -0.6915 | 0.2522 | 0.0616 | -2.7419
-18.5 | -0.6722 | 0.24434 | 0.0578 | -2.7511
-18 | -0.6481 | 0.23568 | 0.0528 | -2.7499
-17.5 | -0.6245 | 0.22744 | 0.0477 | -2.7458
-17 | -0.6027 | 0.21866 | 0.0424 | -2.7563
-16.5 | -0.5789 | 0.21091 | 0.0374 | -2.7448
-16 | -0.5553 | 0.20308 | 0.0325 | -2.7344
-15.5 | -0.5312 | 0.19572 | 0.0277 | -2.7141
-15 | -0.5082 | 0.18762 | 0.0229 | -2.7087
-14.5 | -0.4897 | 0.17713 | 0.0177 | -2.7646
-14 | -0.4687 | 0.16885 | 0.0128 | -2.7758
-13.5 | -0.4471 | 0.161 | 0.0082 | -2.777
-13 | -0.4265 | 0.15298 | 0.0035 | -2.7879
-12.5 | -0.405 | 0.14549 | -0.0009 | -2.7837
-12 | -0.3862 | 0.13714 | -0.0055 | -2.8161
-11.5 | -0.3696 | 0.12873 | -0.0101 | -2.8711
-11 | -0.352 | 0.12095 | -0.0145 | -2.9103
-10.5 | -0.3401 | 0.11204 | -0.0193 | -3.0355
-10 | -0.326 | 0.10407 | -0.0238 | -3.1325
-9.5 | -0.3185 | 0.09506 | -0.0287 | -3.3505
-9 | -0.3135 | 0.08618 | -0.0338 | -3.6377
-8.5 | -0.3029 | 0.07897 | -0.038 | -3.8356
-8 | -0.3116 | 0.06907 | -0.0441 | -4.5114
-7.5 | -0.3155 | 0.06085 | -0.0497 | -5.1849
-7 | -0.3265 | 0.05357 | -0.0564 | -6.0948
-6.5 | -0.3302 | 0.04431 | -0.0618 | -7.452
-6 | -0.3194 | 0.0353 | -0.0642 | -9.0482
-5.5 | -0.2998 | 0.02512 | -0.0645 | -11.9347
-5 | -0.2817 | 0.01114 | -0.0628 | -25.2873
-4.5 | -0.221 | 0.00737 | -0.0606 | -29.9864
-4 | -0.1486 | 0.00663 | -0.0592 | -22.4133
-3.5 | -0.076 | 0.00626 | -0.0584 | -12.1406
-3 | -0.0041 | 0.00597 | -0.0579 | -0.68677
-2.5 | 0.0676 | 0.00585 | -0.0578 | 11.5556
-2 | 0.1386 | 0.00574 | -0.0579 | 24.1463
-1.5 | 0.2092 | 0.00567 | -0.0581 | 36.8959
-1 | 0.2795 | 0.00558 | -0.0585 | 50.0896
-0.5 | 0.3496 | 0.00553 | -0.0589 | 63.2188
0 | 0.4194 | 0.00551 | -0.0595 | 76.1162
0.5 | 0.4891 | 0.00545 | -0.06 | 89.7431
1 | 0.5568 | 0.0047 | -0.0608 | 118.4681
1.5 | 0.6256 | 0.00441 | -0.0615 | 141.8594
2 | 0.6946 | 0.00431 | -0.062 | 161.1601
2.5 | 0.7645 | 0.00445 | -0.0625 | 171.7978
3 | 0.8346 | 0.00464 | -0.0629 | 179.8707
3.5 | 0.9041 | 0.00491 | -0.0631 | 184.1344
4 | 0.9731 | 0.00525 | -0.0631 | 185.3524
4.5 | 1.042 | 0.00563 | -0.0628 | 185.0799
5 | 1.1103 | 0.00605 | -0.0623 | 183.5207
5.5 | 1.1724 | 0.00686 | -0.0608 | 170.9038
6 | 1.2297 | 0.0076 | -0.0581 | 161.8026
6.5 | 1.2924 | 0.00854 | -0.0564 | 151.3349
7 | 1.3455 | 0.0097 | -0.053 | 138.7113
7.5 | 1.3878 | 0.01107 | -0.0481 | 125.3659
8 | 1.4111 | 0.01239 | -0.0402 | 113.8902
8.5 | 1.4423 | 0.01406 | -0.0345 | 102.5818
9 | 1.4752 | 0.01613 | -0.0298 | 91.4569
9.5 | 1.5065 | 0.01862 | -0.0255 | 80.9076
10 | 1.535 | 0.02158 | -0.0214 | 71.1307
10.5 | 1.5574 | 0.02515 | -0.0175 | 61.9245
11 | 1.5688 | 0.02973 | -0.0137 | 52.7682
11.5 | 1.5589 | 0.03616 | -0.0104 | 43.1112
12 | 1.5368 | 0.04422 | -0.0088 | 34.7535
12.5 | 1.4999 | 0.05429 | -0.0092 | 27.6276
13 | 1.4696 | 0.06462 | -0.011 | 22.7422
13.5 | 1.4078 | 0.07931 | -0.0164 | 17.7506
14 | 1.3423 | 0.09623 | -0.0249 | 13.9489
14.5 | 1.3148 | 0.10956 | -0.032 | 12.0007
15 | 1.2904 | 0.1232 | -0.0399 | 10.474
15.5 | 1.2691 | 0.13703 | -0.0485 | 9.2615
16 | 1.2538 | 0.15034 | -0.057 | 8.3398

## 105. Re 10M Mach 0.00 (1)
BIGFOIL.COM POLAR EXPORT
NACA63-612 a=0.0
NACA63-612 a=0.0 |  |  |  | Cl Max: | 1.397 | at alpha= | 11.5 | deg
JavaFoil+Calcfoil stall+Eppler ext transition |  |  |  | L/D Max: | 153.26 | at alpha= | 6 | deg
Re: | 10000000 |  |  | Cd Min: | 0.00486 | at alpha= | -4 | deg
Mach: | 0 |  |  | Cl=0 at alpha= | -2.9152 | deg
|  |  |  | @ Cl=0.1, Cd= | 0.0061205
|  |  |  | @ Cl=0.4, Cd= | 0.005278
|  |  |  | @ Cl=0.6, Cd= | 0.0056627
alpha (deg) | Cl | Cd | Cm | Cl/Cd
-16.5 | -0.378 | 0.12405 | -0.017 | -3.044
-16 | -0.391 | 0.11616 | -0.017 | -3.369
-15.5 | -0.405 | 0.11075 | -0.018 | -3.655
-15 | -0.418 | 0.10507 | -0.018 | -3.978
-14.5 | -0.43 | 0.0995 | -0.018 | -4.326
-14 | -0.442 | 0.09389 | -0.018 | -4.709
-13.5 | -0.453 | 0.08838 | -0.018 | -5.121
-13 | -0.462 | 0.08345 | -0.019 | -5.538
-12.5 | -0.47 | 0.07883 | -0.019 | -5.956
-12 | -0.475 | 0.0746 | -0.019 | -6.362
-11.5 | -0.478 | 0.06979 | -0.02 | -6.844
-11 | -0.478 | 0.06558 | -0.02 | -7.282
-10.5 | -0.474 | 0.06252 | -0.02 | -7.58
-10 | -0.467 | 0.05988 | -0.02 | -7.796
-9.5 | -0.456 | 0.05643 | -0.02 | -8.085
-9 | -0.444 | 0.05045 | -0.022 | -8.801
-8.5 | -0.427 | 0.04601 | -0.024 | -9.289
-8 | -0.405 | 0.0431 | -0.024 | -9.397
-7.5 | -0.463 | 0.00504 | -0.04 | -91.771
-7 | -0.425 | 0.0051 | -0.04 | -83.421
-6.5 | -0.384 | 0.00504 | -0.041 | -76.092
-6 | -0.338 | 0.005 | -0.041 | -67.585
-5.5 | -0.289 | 0.00497 | -0.041 | -58.108
-5 | -0.237 | 0.00494 | -0.042 | -48.017
-4.5 | -0.183 | 0.00489 | -0.042 | -37.411
-4 | -0.127 | 0.00486 | -0.042 | -26.053
-3.5 | -0.069 | 0.00487 | -0.043 | -14.154
-3 | -0.01 | 0.00487 | -0.043 | -2.087
-2.5 | 0.049 | 0.00618 | -0.043 | 7.966
-2 | 0.109 | 0.00611 | -0.044 | 17.814
-1.5 | 0.169 | 0.00612 | -0.044 | 27.574
-1 | 0.229 | 0.00609 | -0.044 | 37.55
-0.5 | 0.289 | 0.00609 | -0.045 | 47.395
0 | 0.348 | 0.00611 | -0.045 | 57.02
0.5 | 0.408 | 0.00515 | -0.046 | 79.153
1 | 0.467 | 0.00527 | -0.046 | 88.692
1.5 | 0.527 | 0.0054 | -0.046 | 97.422
2 | 0.586 | 0.00562 | -0.047 | 104.17
2.5 | 0.645 | 0.0058 | -0.047 | 111.28
3 | 0.704 | 0.006 | -0.048 | 117.209
3.5 | 0.763 | 0.0062 | -0.048 | 122.923
4 | 0.82 | 0.00605 | -0.048 | 135.459
4.5 | 0.878 | 0.00624 | -0.049 | 140.743
5 | 0.936 | 0.00656 | -0.049 | 142.713
5.5 | 0.993 | 0.00685 | -0.05 | 144.898
6 | 1.047 | 0.00683 | -0.05 | 153.26
6.5 | 1.101 | 0.00825 | -0.05 | 133.492
7 | 1.151 | 0.00868 | -0.051 | 132.658
7.5 | 1.199 | 0.00926 | -0.051 | 129.493
8 | 1.241 | 0.01059 | -0.051 | 117.202
8.5 | 1.281 | 0.01113 | -0.052 | 115.042
9 | 1.316 | 0.01183 | -0.052 | 111.292
9.5 | 1.347 | 0.01261 | -0.052 | 106.8
10 | 1.37 | 0.01333 | -0.053 | 102.768
10.5 | 1.385 | 0.01433 | -0.053 | 96.643
11 | 1.394 | 0.01525 | -0.053 | 91.435
11.5 | 1.397 | 0.01637 | -0.053 | 85.316
12 | 1.392 | 0.01762 | -0.054 | 78.978
12.5 | 1.38 | 0.019 | -0.054 | 72.65
13 | 1.362 | 0.02053 | -0.054 | 66.369
13.5 | 1.339 | 0.02209 | -0.054 | 60.582
14 | 1.309 | 0.0241 | -0.055 | 54.298
14.5 | 1.274 | 0.02636 | -0.055 | 48.322
15 | 1.235 | 0.02882 | -0.055 | 42.843
15.5 | 1.19 | 0.03249 | -0.055 | 36.644
16 | 1.147 | 0.03473 | -0.055 | 33.031
16.5 | 1.097 | 0.04007 | -0.055 | 27.372

## 106. Re 10M Mach 0.00 (2)
BIGFOIL.COM POLAR EXPORT
NACA63-612 a=0.0
NACA63-612 a=0.0 |  |  |  | Cl Max: | 1.7849 | at alpha= | 18.5 | deg
XFOIL ncrit=9 |  |  |  | L/D Max: | 174.474 | at alpha= | 4.5 | deg
Re: | 10000000 |  |  | Cd Min: | 0.06939 | at alpha= | 20 | deg
Mach: | 0 |  |  | Cl=0 at alpha= | -2.9734 | deg
|  |  |  | @ Cl=0.1, Cd= | 0.0053738
|  |  |  | @ Cl=0.4, Cd= | 0.0050791
|  |  |  | @ Cl=0.6, Cd= | 0.0040382
alpha (deg) | Cl | Cd | Cm | Cl/Cd
-19 | -1.4045 | 0.04173 | -0.0661 | -33.6568
-18.5 | -1.4667 | 0.03202 | -0.0676 | -45.8057
-17.5 | -1.4886 | 0.02607 | -0.057 | -57.1001
-17 | -1.4601 | 0.02456 | -0.0545 | -59.4503
-16.5 | -1.4287 | 0.02275 | -0.0525 | -62.8
-16 | -1.393 | 0.02102 | -0.0508 | -66.2702
-15.5 | -1.3515 | 0.01971 | -0.0496 | -68.5693
-15 | -1.3082 | 0.01841 | -0.0485 | -71.0592
-14 | -1.2126 | 0.01659 | -0.0471 | -73.0922
-13.5 | -1.1637 | 0.01565 | -0.0465 | -74.3578
-13 | -1.1132 | 0.01486 | -0.0461 | -74.9125
-12.5 | -1.0625 | 0.01401 | -0.0456 | -75.8387
-12 | -1.0103 | 0.01332 | -0.0453 | -75.8483
-11.5 | -0.9576 | 0.01263 | -0.0451 | -75.8195
-11 | -0.9046 | 0.01191 | -0.0449 | -75.953
-10.5 | -0.8504 | 0.01137 | -0.0448 | -74.7933
-10 | -0.7966 | 0.01065 | -0.0446 | -74.7981
-9.5 | -0.743 | 0.0098 | -0.0444 | -75.8163
-9 | -0.6884 | 0.00909 | -0.0443 | -75.7316
-8.5 | -0.6331 | 0.00851 | -0.0443 | -74.3948
-8 | -0.5773 | 0.00801 | -0.0444 | -72.0724
-7.5 | -0.521 | 0.00759 | -0.0445 | -68.643
-7 | -0.4644 | 0.00722 | -0.0446 | -64.3213
-6.5 | -0.4075 | 0.00688 | -0.0448 | -59.2297
-6 | -0.3502 | 0.00662 | -0.0451 | -52.9003
-5 | -0.235 | 0.00617 | -0.0457 | -38.0875
-4.5 | -0.1773 | 0.00596 | -0.0461 | -29.7483
-4 | -0.1196 | 0.00573 | -0.0465 | -20.8726
-3.5 | -0.0614 | 0.00559 | -0.0469 | -10.9839
-3 | -0.0031 | 0.00551 | -0.0473 | -0.56261
-2.5 | 0.0551 | 0.00542 | -0.0478 | 10.1661
-2 | 0.1134 | 0.00536 | -0.0483 | 21.1567
-1.5 | 0.1718 | 0.0053 | -0.0488 | 32.4151
-1 | 0.2301 | 0.00524 | -0.0493 | 43.9122
-0.5 | 0.2884 | 0.00522 | -0.0499 | 55.249
0 | 0.3467 | 0.00518 | -0.0504 | 66.9305
0.5 | 0.4048 | 0.00507 | -0.051 | 79.8422
1 | 0.4626 | 0.00483 | -0.0517 | 95.7764
1.5 | 0.5192 | 0.0042 | -0.0524 | 123.619
2 | 0.5765 | 0.00403 | -0.053 | 143.0521
2.5 | 0.634 | 0.00405 | -0.0536 | 156.5432
3 | 0.6915 | 0.00423 | -0.0542 | 163.4752
3.5 | 0.7486 | 0.00446 | -0.0547 | 167.8475
4 | 0.8055 | 0.00467 | -0.0552 | 172.4839
4.5 | 0.8619 | 0.00494 | -0.0557 | 174.4737
5 | 0.9166 | 0.0054 | -0.056 | 169.7407
5.5 | 0.9705 | 0.00591 | -0.0562 | 164.2132
6 | 1.0234 | 0.0064 | -0.0562 | 159.9062
6.5 | 1.0733 | 0.0068 | -0.0554 | 157.8382
7 | 1.1288 | 0.00732 | -0.0561 | 154.2077
7.5 | 1.1802 | 0.00799 | -0.056 | 147.7096
8 | 1.2311 | 0.00864 | -0.0558 | 142.4884
8.5 | 1.2817 | 0.00924 | -0.0555 | 138.7121
9 | 1.3323 | 0.00977 | -0.0553 | 136.3664
9.5 | 1.3822 | 0.01029 | -0.055 | 134.3246
10 | 1.4308 | 0.01085 | -0.0545 | 131.871
10.5 | 1.4774 | 0.01148 | -0.0537 | 128.6934
11 | 1.5228 | 0.0121 | -0.0528 | 125.8512
11.5 | 1.5651 | 0.0128 | -0.0514 | 122.2734
12 | 1.6035 | 0.01358 | -0.0495 | 118.0781
12.5 | 1.6276 | 0.01442 | -0.045 | 112.871
13 | 1.6459 | 0.01553 | -0.0402 | 105.982
13.5 | 1.6642 | 0.01707 | -0.0364 | 97.4927
14 | 1.6858 | 0.01871 | -0.0335 | 90.1015
14.5 | 1.7042 | 0.02076 | -0.0308 | 82.0906
15 | 1.7195 | 0.02322 | -0.0284 | 74.0525
15.5 | 1.7371 | 0.02571 | -0.0265 | 67.5651
16 | 1.7524 | 0.02852 | -0.0249 | 61.4446
16.5 | 1.764 | 0.03181 | -0.0235 | 55.4543
17 | 1.7744 | 0.03541 | -0.0226 | 50.1101
17.5 | 1.7804 | 0.0397 | -0.0219 | 44.8463
18 | 1.7814 | 0.04478 | -0.0217 | 39.7812
18.5 | 1.7849 | 0.04989 | -0.0219 | 35.7767
19 | 1.7837 | 0.05577 | -0.0227 | 31.9831
19.5 | 1.7778 | 0.06261 | -0.0241 | 28.3948
20 | 1.7743 | 0.06939 | -0.0259 | 25.57

## 107. Re 10M Mach 0.10 (1)
BIGFOIL.COM POLAR EXPORT
NACA63-612 a=0.0
NACA63-612 a=0.0 |  |  |  | Cl Max: | 1.392 | at alpha= | 11 | deg
JavaFoil+Calcfoil stall+Eppler ext transition |  |  |  | L/D Max: | 152.737 | at alpha= | 6 | deg
Re: | 10000000 |  |  | Cd Min: | 0.00486 | at alpha= | -4 | deg
Mach: | 0.1 |  |  | Cl=0 at alpha= | -2.9152 | deg
|  |  |  | @ Cl=0.1, Cd= | 0.0061505
|  |  |  | @ Cl=0.4, Cd= | 0.0053433
|  |  |  | @ Cl=0.6, Cd= | 0.005661
alpha (deg) | Cl | Cd | Cm | Cl/Cd
-16 | -0.347 | 0.12026 | -0.017 | -2.888
-15.5 | -0.363 | 0.11135 | -0.018 | -3.261
-15 | -0.379 | 0.10686 | -0.018 | -3.544
-14.5 | -0.394 | 0.10087 | -0.018 | -3.905
-14 | -0.408 | 0.09506 | -0.018 | -4.296
-13.5 | -0.422 | 0.09022 | -0.018 | -4.676
-13 | -0.434 | 0.08407 | -0.019 | -5.165
-12.5 | -0.445 | 0.07932 | -0.019 | -5.607
-12 | -0.453 | 0.07537 | -0.019 | -6.009
-11.5 | -0.459 | 0.07047 | -0.02 | -6.513
-11 | -0.462 | 0.06652 | -0.02 | -6.944
-10.5 | -0.461 | 0.06334 | -0.02 | -7.279
-10 | -0.456 | 0.06022 | -0.02 | -7.58
-9.5 | -0.448 | 0.0567 | -0.02 | -7.905
-9 | -0.438 | 0.05141 | -0.022 | -8.51
-8.5 | -0.422 | 0.04716 | -0.023 | -8.951
-8 | -0.402 | 0.0436 | -0.024 | -9.218
-7.5 | -0.461 | 0.00501 | -0.04 | -92.063
-7 | -0.425 | 0.00509 | -0.04 | -83.377
-6.5 | -0.384 | 0.00505 | -0.041 | -75.936
-6 | -0.339 | 0.00501 | -0.041 | -67.573
-5.5 | -0.29 | 0.00498 | -0.041 | -58.173
-5 | -0.238 | 0.00495 | -0.042 | -48.07
-4.5 | -0.183 | 0.00489 | -0.042 | -37.528
-4 | -0.127 | 0.00486 | -0.042 | -26.153
-3.5 | -0.069 | 0.00487 | -0.043 | -14.213
-3 | -0.01 | 0.00488 | -0.043 | -2.095
-2.5 | 0.049 | 0.00621 | -0.044 | 7.962
-2 | 0.109 | 0.00614 | -0.044 | 17.825
-1.5 | 0.17 | 0.00613 | -0.044 | 27.69
-1 | 0.23 | 0.0061 | -0.045 | 37.68
-0.5 | 0.29 | 0.00609 | -0.045 | 47.616
0 | 0.35 | 0.00611 | -0.045 | 57.281
0.5 | 0.41 | 0.00519 | -0.046 | 79.022
1 | 0.47 | 0.0053 | -0.046 | 88.538
1.5 | 0.529 | 0.00544 | -0.047 | 97.235
2 | 0.589 | 0.00562 | -0.047 | 104.732
2.5 | 0.648 | 0.00584 | -0.047 | 110.987
3 | 0.707 | 0.00602 | -0.048 | 117.506
3.5 | 0.766 | 0.00626 | -0.048 | 122.443
4 | 0.824 | 0.00609 | -0.049 | 135.434
4.5 | 0.882 | 0.0063 | -0.049 | 140.104
5 | 0.94 | 0.00655 | -0.049 | 143.57
5.5 | 0.997 | 0.00655 | -0.05 | 152.219
6 | 1.052 | 0.00689 | -0.05 | 152.737
6.5 | 1.106 | 0.00831 | -0.051 | 133.037
7 | 1.156 | 0.00875 | -0.051 | 132.101
7.5 | 1.204 | 0.00936 | -0.051 | 128.585
8 | 1.245 | 0.01071 | -0.052 | 116.224
8.5 | 1.285 | 0.01128 | -0.052 | 113.877
9 | 1.32 | 0.012 | -0.052 | 110.006
9.5 | 1.35 | 0.01278 | -0.052 | 105.613
10 | 1.371 | 0.01356 | -0.053 | 101.093
10.5 | 1.385 | 0.01456 | -0.053 | 95.105
11 | 1.392 | 0.01551 | -0.053 | 89.736
11.5 | 1.392 | 0.01667 | -0.054 | 83.46
12 | 1.384 | 0.01797 | -0.054 | 76.991
12.5 | 1.369 | 0.01943 | -0.054 | 70.452
13 | 1.346 | 0.02102 | -0.054 | 64.032
13.5 | 1.317 | 0.02288 | -0.054 | 57.576
14 | 1.282 | 0.02495 | -0.055 | 51.402
14.5 | 1.242 | 0.02722 | -0.055 | 45.649
15 | 1.198 | 0.02986 | -0.055 | 40.112
15.5 | 1.147 | 0.03407 | -0.055 | 33.664
16 | 1.098 | 0.03658 | -0.055 | 30.021

## 108. Re 10M Mach 0.10 (2)
BIGFOIL.COM POLAR EXPORT
NACA63-612 a=0.0
NACA63-612 a=0.0 |  |  |  | Cl Max: | 1.7709 | at alpha= | 17.5 | deg
XFOIL ncrit=9 |  |  |  | L/D Max: | 174.899 | at alpha= | 4.5 | deg
Re: | 10000000 |  |  | Cd Min: | 0.07455 | at alpha= | 20 | deg
Mach: | 0.1 |  |  | Cl=0 at alpha= | -2.9727 | deg
|  |  |  | @ Cl=0.1, Cd= | 0.0053745
|  |  |  | @ Cl=0.4, Cd= | 0.0050928
|  |  |  | @ Cl=0.6, Cd= | 0.0040468
alpha (deg) | Cl | Cd | Cm | Cl/Cd
-17 | -1.3687 | 0.03228 | -0.0672 | -42.4009
-16.5 | -1.3979 | 0.02819 | -0.0598 | -49.5885
-16 | -1.382 | 0.02496 | -0.0567 | -55.3686
-15.5 | -1.3507 | 0.02264 | -0.0545 | -59.6599
-15 | -1.3132 | 0.02062 | -0.0528 | -63.6857
-14 | -1.222 | 0.01801 | -0.0504 | -67.8512
-13.5 | -1.1739 | 0.01678 | -0.0495 | -69.9583
-13 | -1.1235 | 0.0158 | -0.0487 | -71.1076
-12.5 | -1.0727 | 0.01477 | -0.048 | -72.6269
-12 | -1.02 | 0.01397 | -0.0474 | -73.0136
-11.5 | -0.9668 | 0.01318 | -0.047 | -73.3536
-11 | -0.9133 | 0.01236 | -0.0465 | -73.8916
-10.5 | -0.8584 | 0.01177 | -0.0463 | -72.9312
-10 | -0.8041 | 0.01096 | -0.046 | -73.3668
-9.5 | -0.7489 | 0.0103 | -0.0458 | -72.7087
-9 | -0.6944 | 0.00938 | -0.0455 | -74.0299
-8.5 | -0.6386 | 0.00871 | -0.0453 | -73.318
-8 | -0.5823 | 0.00815 | -0.0452 | -71.4479
-7.5 | -0.5255 | 0.00769 | -0.0452 | -68.3355
-7 | -0.4682 | 0.0073 | -0.0453 | -64.137
-6.5 | -0.4108 | 0.00694 | -0.0454 | -59.1931
-6 | -0.353 | 0.00666 | -0.0456 | -53.003
-5.5 | -0.295 | 0.00644 | -0.0459 | -45.8075
-5 | -0.2368 | 0.0062 | -0.0461 | -38.1935
-4.5 | -0.1786 | 0.00598 | -0.0465 | -29.8662
-4 | -0.1204 | 0.00575 | -0.0468 | -20.9391
-3.5 | -0.0619 | 0.0056 | -0.0472 | -11.0536
-3 | -0.0032 | 0.00552 | -0.0477 | -0.57971
-2.5 | 0.0555 | 0.00542 | -0.0481 | 10.2399
-2 | 0.1142 | 0.00536 | -0.0486 | 21.306
-1.5 | 0.173 | 0.00531 | -0.0491 | 32.58
-1 | 0.2317 | 0.00525 | -0.0496 | 44.1333
-0.5 | 0.2903 | 0.00522 | -0.0502 | 55.613
0 | 0.349 | 0.00518 | -0.0507 | 67.3745
0.5 | 0.4075 | 0.00508 | -0.0513 | 80.2165
1 | 0.4656 | 0.00484 | -0.0519 | 96.1983
1.5 | 0.5226 | 0.0042 | -0.0527 | 124.4286
2 | 0.5802 | 0.00404 | -0.0533 | 143.6139
2.5 | 0.6381 | 0.00406 | -0.0539 | 157.1675
3 | 0.696 | 0.00424 | -0.0545 | 164.1509
3.5 | 0.7534 | 0.00447 | -0.055 | 168.5459
4 | 0.8107 | 0.00469 | -0.0555 | 172.8571
4.5 | 0.8675 | 0.00496 | -0.056 | 174.8992
5 | 0.9227 | 0.00541 | -0.0563 | 170.5545
5.5 | 0.9769 | 0.00594 | -0.0564 | 164.4613
6 | 1.0302 | 0.00643 | -0.0563 | 160.2177
6.5 | 1.0804 | 0.00684 | -0.0556 | 157.9532
7 | 1.1361 | 0.00739 | -0.0561 | 153.7348
7.5 | 1.188 | 0.00805 | -0.056 | 147.5776
8 | 1.2391 | 0.00872 | -0.0557 | 142.0986
8.5 | 1.2899 | 0.00933 | -0.0554 | 138.2529
9 | 1.3408 | 0.00987 | -0.055 | 135.846
9.5 | 1.3908 | 0.01042 | -0.0546 | 133.4741
10 | 1.4396 | 0.01098 | -0.054 | 131.1111
10.5 | 1.4864 | 0.01162 | -0.0531 | 127.9174
11 | 1.5309 | 0.0123 | -0.0518 | 124.4634
11.5 | 1.5729 | 0.01301 | -0.0502 | 120.8993
12 | 1.6083 | 0.01387 | -0.0476 | 115.9553
12.5 | 1.6255 | 0.01479 | -0.0419 | 109.9053
13 | 1.645 | 0.01611 | -0.0377 | 102.1105
13.5 | 1.6653 | 0.01775 | -0.0342 | 93.8197
14 | 1.6853 | 0.01964 | -0.0313 | 85.8096
14.5 | 1.7026 | 0.02193 | -0.0287 | 77.6379
15 | 1.719 | 0.02447 | -0.0265 | 70.2493
15.5 | 1.7355 | 0.0272 | -0.0247 | 63.8051
16 | 1.7493 | 0.0303 | -0.0231 | 57.7327
16.5 | 1.7578 | 0.03404 | -0.0218 | 51.6392
17 | 1.768 | 0.0379 | -0.021 | 46.6491
17.5 | 1.7709 | 0.04276 | -0.0205 | 41.4149
18 | 1.7703 | 0.0483 | -0.0206 | 36.6522
18.5 | 1.7695 | 0.05417 | -0.0212 | 32.6657
19 | 1.7668 | 0.06058 | -0.0223 | 29.1647
19.5 | 1.7654 | 0.06708 | -0.0239 | 26.3178
20 | 1.7593 | 0.07455 | -0.0262 | 23.5989

## 109. Re 10M Mach 0.25 (1)
BIGFOIL.COM POLAR EXPORT
NACA63-612 a=0.0
NACA63-612 a=0.0 |  |  |  | Cl Max: | 1.375 | at alpha= | 10.5 | deg
JavaFoil+Calcfoil stall+Eppler ext transition |  |  |  | L/D Max: | 151.071 | at alpha= | 5.5 | deg
Re: | 10000000 |  |  | Cd Min: | 0.00488 | at alpha= | -3 | deg
Mach: | 0.25 |  |  | Cl=0 at alpha= | -2.918 | deg
|  |  |  | @ Cl=0.1, Cd= | 0.0060523
|  |  |  | @ Cl=0.4, Cd= | 0.0055402
|  |  |  | @ Cl=0.6, Cd= | 0.0057003
alpha (deg) | Cl | Cd | Cm | Cl/Cd
-14 | -0.065 | 0.10106 | -0.018 | -0.642
-13.5 | -0.062 | 0.09601 | -0.018 | -0.645
-13 | -0.155 | 0.08952 | -0.018 | -1.731
-12.5 | -0.208 | 0.08513 | -0.018 | -2.448
-12 | -0.252 | 0.08071 | -0.018 | -3.119
-11.5 | -0.289 | 0.07493 | -0.019 | -3.859
-11 | -0.321 | 0.07044 | -0.019 | -4.555
-10.5 | -0.347 | 0.06699 | -0.019 | -5.173
-10 | -0.366 | 0.06182 | -0.02 | -5.926
-9.5 | -0.379 | 0.05823 | -0.02 | -6.508
-9 | -0.385 | 0.05387 | -0.021 | -7.148
-8.5 | -0.384 | 0.05045 | -0.021 | -7.602
-8 | -0.375 | 0.04758 | -0.021 | -7.874
-7.5 | -0.359 | 0.04415 | -0.022 | -8.139
-7 | -0.337 | 0.04169 | -0.023 | -8.084
-6.5 | -0.381 | 0.00512 | -0.042 | -74.407
-6 | -0.34 | 0.00507 | -0.042 | -67.002
-5.5 | -0.293 | 0.00503 | -0.043 | -58.172
-5 | -0.242 | 0.00499 | -0.043 | -48.473
-4.5 | -0.187 | 0.0049 | -0.043 | -38.178
-4 | -0.13 | 0.00489 | -0.044 | -26.603
-3.5 | -0.071 | 0.00489 | -0.044 | -14.499
-3 | -0.01 | 0.00488 | -0.044 | -2.145
-2.5 | 0.051 | 0.00549 | -0.045 | 9.25
-2 | 0.112 | 0.00619 | -0.045 | 18.175
-1.5 | 0.174 | 0.00616 | -0.045 | 28.282
-1 | 0.236 | 0.00613 | -0.046 | 38.498
-0.5 | 0.298 | 0.00613 | -0.046 | 48.578
0 | 0.36 | 0.00615 | -0.047 | 58.46
0.5 | 0.421 | 0.00522 | -0.047 | 80.609
1 | 0.482 | 0.00535 | -0.047 | 90.119
1.5 | 0.544 | 0.00548 | -0.048 | 99.167
2 | 0.605 | 0.00572 | -0.048 | 105.796
2.5 | 0.666 | 0.0059 | -0.049 | 112.909
3 | 0.727 | 0.00613 | -0.049 | 118.547
3.5 | 0.787 | 0.00605 | -0.05 | 130.086
4 | 0.846 | 0.00624 | -0.05 | 135.615
4.5 | 0.906 | 0.00645 | -0.05 | 140.515
5 | 0.965 | 0.00675 | -0.051 | 142.972
5.5 | 1.023 | 0.00677 | -0.051 | 151.071
6 | 1.079 | 0.00811 | -0.052 | 133.122
6.5 | 1.133 | 0.00869 | -0.052 | 130.425
7 | 1.182 | 0.00919 | -0.052 | 128.715
7.5 | 1.226 | 0.01058 | -0.053 | 115.82
8 | 1.268 | 0.01137 | -0.053 | 111.516
8.5 | 1.305 | 0.01209 | -0.053 | 108.009
9 | 1.337 | 0.01289 | -0.053 | 103.689
9.5 | 1.361 | 0.01382 | -0.054 | 98.49
10 | 1.373 | 0.01487 | -0.054 | 92.342
10.5 | 1.375 | 0.01611 | -0.054 | 85.361
11 | 1.365 | 0.01739 | -0.054 | 78.508
11.5 | 1.345 | 0.01876 | -0.055 | 71.695
12 | 1.311 | 0.02051 | -0.055 | 63.958
12.5 | 1.266 | 0.02244 | -0.055 | 56.41
13 | 1.208 | 0.02497 | -0.055 | 48.357
13.5 | 1.139 | 0.02756 | -0.055 | 41.319
14 | 1.059 | 0.03085 | -0.055 | 34.323
14.5 | 0.967 | 0.03628 | -0.055 | 26.658
15 | 0.875 | 0.03925 | -0.055 | 22.287
15.5 | 0.772 | 0.0458 | -0.055 | 16.85

## 110. Re 10M Mach 0.25 (2)
BIGFOIL.COM POLAR EXPORT
NACA63-612 a=0.0
NACA63-612 a=0.0 |  |  |  | Cl Max: | 1.7204 | at alpha= | 16 | deg
XFOIL ncrit=9 |  |  |  | L/D Max: | 177.628 | at alpha= | 4.5 | deg
Re: | 10000000 |  |  | Cd Min: | 0.1695 | at alpha= | -15 | deg
Mach: | 0.25 |  |  | Cl=0 at alpha= | -2.9729 | deg
|  |  |  | @ Cl=0.1, Cd= | 0.0054082
|  |  |  | @ Cl=0.4, Cd= | 0.0051592
|  |  |  | @ Cl=0.6, Cd= | 0.004082
alpha (deg) | Cl | Cd | Cm | Cl/Cd
-15 | -0.5033 | 0.1695 | 0.0152 | -2.9693
-14.5 | -0.4859 | 0.16231 | 0.0111 | -2.9937
-14 | -0.4656 | 0.15638 | 0.0073 | -2.9774
-12.5 | -0.4879 | 0.11471 | -0.0126 | -4.2533
-12 | -0.477 | 0.10731 | -0.0169 | -4.4451
-11 | -0.6524 | 0.05874 | -0.0534 | -11.1066
-10.5 | -0.6584 | 0.05514 | -0.0527 | -11.9405
-10 | -0.8337 | 0.01579 | -0.0548 | -52.7992
-9.5 | -0.78 | 0.01381 | -0.0535 | -56.4808
-9 | -0.7232 | 0.0124 | -0.0525 | -58.3226
-8.5 | -0.6674 | 0.01066 | -0.0514 | -62.6079
-8 | -0.61 | 0.00926 | -0.0504 | -65.8747
-7.5 | -0.5505 | 0.00841 | -0.0497 | -65.4578
-7 | -0.4902 | 0.00781 | -0.0492 | -62.7657
-6.5 | -0.4296 | 0.00732 | -0.0489 | -58.6885
-6 | -0.3689 | 0.00692 | -0.0487 | -53.3092
-5.5 | -0.308 | 0.0066 | -0.0486 | -46.6667
-5 | -0.2469 | 0.00636 | -0.0486 | -38.8208
-4.5 | -0.186 | 0.00609 | -0.0487 | -30.5419
-4 | -0.1251 | 0.00587 | -0.0489 | -21.3118
-3.5 | -0.0644 | 0.00565 | -0.0491 | -11.3982
-3 | -0.0033 | 0.00555 | -0.0494 | -0.59459
-2.5 | 0.0576 | 0.00545 | -0.0498 | 10.5688
-2 | 0.1185 | 0.00539 | -0.0503 | 21.9852
-1.5 | 0.1794 | 0.00534 | -0.0507 | 33.5955
-1 | 0.2402 | 0.00527 | -0.0512 | 45.5787
-0.5 | 0.301 | 0.00524 | -0.0518 | 57.4427
0 | 0.3616 | 0.00521 | -0.0523 | 69.405
0.5 | 0.4221 | 0.00513 | -0.0529 | 82.2807
1 | 0.4822 | 0.00489 | -0.0536 | 98.6094
1.5 | 0.5411 | 0.00423 | -0.0544 | 127.9196
2 | 0.6008 | 0.00408 | -0.055 | 147.2549
2.5 | 0.6609 | 0.00411 | -0.0555 | 160.8029
3 | 0.7208 | 0.00429 | -0.0561 | 168.0186
3.5 | 0.7804 | 0.00454 | -0.0565 | 171.8943
4 | 0.8399 | 0.00478 | -0.057 | 175.7113
4.5 | 0.8988 | 0.00506 | -0.0574 | 177.6285
5 | 0.9565 | 0.0055 | -0.0576 | 173.9091
5.5 | 1.0125 | 0.00608 | -0.0575 | 166.5296
6 | 1.0677 | 0.00662 | -0.0573 | 161.284
6.5 | 1.119 | 0.0071 | -0.0561 | 157.6056
7 | 1.1769 | 0.0077 | -0.0564 | 152.8442
7.5 | 1.2295 | 0.0085 | -0.0557 | 144.6471
8 | 1.2822 | 0.0092 | -0.055 | 139.3696
8.5 | 1.3353 | 0.0098 | -0.0542 | 136.2551
9 | 1.3872 | 0.01041 | -0.0533 | 133.2565
9.5 | 1.4374 | 0.01107 | -0.052 | 129.8464
10 | 1.4849 | 0.01181 | -0.0503 | 125.7324
10.5 | 1.5298 | 0.01256 | -0.0482 | 121.7994
11 | 1.5672 | 0.01341 | -0.0449 | 116.868
11.5 | 1.5812 | 0.01459 | -0.0381 | 108.3756
12 | 1.6045 | 0.01605 | -0.0338 | 99.9688
12.5 | 1.6259 | 0.01795 | -0.0301 | 90.5794
13 | 1.6479 | 0.02009 | -0.0269 | 82.0259
13.5 | 1.6665 | 0.02269 | -0.024 | 73.4465
14 | 1.6821 | 0.02572 | -0.0215 | 65.4005
14.5 | 1.6978 | 0.02896 | -0.0194 | 58.6257
15 | 1.7071 | 0.03292 | -0.0176 | 51.856
15.5 | 1.7159 | 0.03724 | -0.0163 | 46.0768
16 | 1.7204 | 0.04229 | -0.0156 | 40.681
16.5 | 1.7169 | 0.04847 | -0.0154 | 35.4219
17 | 1.7179 | 0.05456 | -0.0159 | 31.4864
17.5 | 1.7145 | 0.06149 | -0.0169 | 27.8826
18 | 1.7084 | 0.06908 | -0.0187 | 24.7307
18.5 | 1.6962 | 0.07789 | -0.0215 | 21.7769
19 | 1.6856 | 0.08684 | -0.0247 | 19.4104
19.5 | 1.6648 | 0.09769 | -0.0294 | 17.0417
20 | 1.6446 | 0.10886 | -0.0346 | 15.1075

## 111. Re 10M Mach 0.50 (1)
BIGFOIL.COM POLAR EXPORT
NACA63-612 a=0.0
NACA63-612 a=0.0 |  |  |  | Cl Max: | 1.338 | at alpha= | 8 | deg
JavaFoil+Calcfoil stall+Eppler ext transition |  |  |  | L/D Max: | 141.195 | at alpha= | 4 | deg
Re: | 10000000 |  |  | Cd Min: | 0.00495 | at alpha= | -3 | deg
Mach: | 0.5 |  |  | Cl=0 at alpha= | -2.9118 | deg
|  |  |  | @ Cl=0.1, Cd= | 0.0063845
|  |  |  | @ Cl=0.4, Cd= | 0.0063588
|  |  |  | @ Cl=0.6, Cd= | 0.0058432
alpha (deg) | Cl | Cd | Cm | Cl/Cd
-20 | -0.964 | 0.14876 | -0.023 | -6.478
-19.5 | -0.935 | 0.1433 | -0.023 | -6.523
-19 | -0.905 | 0.14016 | -0.023 | -6.457
-18.5 | -0.877 | 0.13202 | -0.023 | -6.644
-18 | -0.849 | 0.12548 | -0.023 | -6.769
-17.5 | -0.822 | 0.12782 | -0.023 | -6.431
-17 | -0.793 | 0.122 | -0.023 | -6.502
-16.5 | -0.764 | 0.11655 | -0.023 | -6.557
-16 | -0.737 | 0.10828 | -0.023 | -6.804
-15.5 | -0.709 | 0.10086 | -0.024 | -7.032
-15 | -0.682 | 0.09404 | -0.024 | -7.254
-14.5 | -0.657 | 0.08507 | -0.026 | -7.729
-14 | -0.622 | 0.09835 | -0.022 | -6.325
-13.5 | -0.594 | 0.09146 | -0.022 | -6.493
-13 | -0.567 | 0.0833 | -0.023 | -6.802
-12.5 | -0.539 | 0.07661 | -0.024 | -7.042
-12 | -0.513 | 0.07024 | -0.025 | -7.3
-11.5 | -0.487 | 0.06359 | -0.027 | -7.657
-11 | -0.463 | 0.05524 | -0.029 | -8.389
-10.5 | -0.424 | 0.06779 | -0.022 | -6.257
-10 | -0.396 | 0.06664 | -0.022 | -5.939
-9.5 | -0.368 | 0.05947 | -0.023 | -6.191
-9 | -0.341 | 0.05398 | -0.024 | -6.31
-8.5 | -0.313 | 0.05015 | -0.025 | -6.242
-8 | -0.286 | 0.04575 | -0.026 | -6.253
-7.5 | -0.256 | 0.04771 | -0.023 | -5.361
-7 | -0.227 | 0.04698 | -0.022 | -4.837
-6.5 | -0.199 | 0.04339 | -0.022 | -4.598
-6 | -0.171 | 0.04457 | -0.021 | -3.843
-5.5 | -0.144 | 0.03944 | -0.023 | -3.643
-5 | -0.18 | 0.03653 | -0.024 | -4.929
-4.5 | -0.157 | 0.03223 | -0.028 | -4.874
-4 | -0.14 | 0.00517 | -0.049 | -27.058
-3.5 | -0.078 | 0.00499 | -0.049 | -15.583
-3 | -0.012 | 0.00495 | -0.05 | -2.346
-2.5 | 0.056 | 0.00641 | -0.05 | 8.806
-2 | 0.125 | 0.00637 | -0.05 | 19.667
-1.5 | 0.194 | 0.00633 | -0.051 | 30.722
-1 | 0.264 | 0.00632 | -0.051 | 41.719
-0.5 | 0.333 | 0.00632 | -0.052 | 52.655
0 | 0.402 | 0.00636 | -0.052 | 63.199
0.5 | 0.47 | 0.00545 | -0.053 | 86.341
1 | 0.539 | 0.00561 | -0.053 | 96.049
1.5 | 0.607 | 0.00587 | -0.054 | 103.443
2 | 0.675 | 0.00611 | -0.054 | 110.458
2.5 | 0.743 | 0.00643 | -0.055 | 115.656
3 | 0.81 | 0.00639 | -0.055 | 126.697
3.5 | 0.877 | 0.00667 | -0.055 | 131.503
4 | 0.943 | 0.00668 | -0.056 | 141.195
4.5 | 1.007 | 0.00783 | -0.056 | 128.66
5 | 1.07 | 0.0084 | -0.057 | 127.375
5.5 | 1.129 | 0.00912 | -0.057 | 123.743
6 | 1.184 | 0.00988 | -0.057 | 119.76
6.5 | 1.235 | 0.01085 | -0.057 | 113.816
7 | 1.276 | 0.01288 | -0.057 | 99.113
7.5 | 1.313 | 0.01424 | -0.058 | 92.217
8 | 1.338 | 0.01564 | -0.058 | 85.567
8.5 | 1.335 | 0.01726 | -0.058 | 77.384
9 | 1.286 | 0.01933 | -0.058 | 66.522
9.5 | 1.001 | 0.02331 | -0.058 | 42.935
10 | 0.819 | 0.02402 | -0.059 | 34.086
10.5 | 0.842 | 0.02835 | -0.058 | 29.692
11 | 0.872 | 0.02858 | -0.059 | 30.513
11.5 | 0.891 | 0.03456 | -0.058 | 25.784
12 | 0.925 | 0.03309 | -0.059 | 27.956
12.5 | 0.943 | 0.03963 | -0.059 | 23.8
13 | 0.956 | 0.04871 | -0.058 | 19.634

## 112. Re 10M Mach 0.50 (2)
BIGFOIL.COM POLAR EXPORT
NACA63-612 a=0.0
NACA63-612 a=0.0 |  |  |  | Cl Max: | 1.5929 | at alpha= | 11 | deg
XFOIL ncrit=9 |  |  |  | L/D Max: | 186.882 | at alpha= | 4.5 | deg
Re: | 10000000 |  |  | Cd Min: | 0.04265 | at alpha= | 12 | deg
Mach: | 0.5 |  |  | Cl=0 at alpha= | -99 | deg
|  |  |  | @ Cl=0.1, Cd= | 0.00534
|  |  |  | @ Cl=0.4, Cd= | 0.00534
|  |  |  | @ Cl=0.6, Cd= | 0.0046622
alpha (deg) | Cl | Cd | Cm | Cl/Cd
0 | 0.4194 | 0.00534 | -0.0595 | 78.5393
0.5 | 0.4893 | 0.0053 | -0.0601 | 92.3208
1 | 0.5588 | 0.00512 | -0.0607 | 109.1406
1.5 | 0.6263 | 0.00437 | -0.0616 | 143.3181
2 | 0.6955 | 0.00427 | -0.0621 | 162.8806
2.5 | 0.7651 | 0.00437 | -0.0626 | 175.0801
3 | 0.8352 | 0.00456 | -0.063 | 183.1579
3.5 | 0.9048 | 0.00485 | -0.0632 | 186.5567
4 | 0.9736 | 0.00522 | -0.0632 | 186.5134
4.5 | 1.0428 | 0.00558 | -0.063 | 186.8817
5 | 1.1111 | 0.00603 | -0.0625 | 184.262
5.5 | 1.1737 | 0.00688 | -0.0611 | 170.5959
6 | 1.2355 | 0.00762 | -0.0593 | 162.1391
6.5 | 1.2952 | 0.00835 | -0.0568 | 155.1138
7 | 1.3491 | 0.00948 | -0.0535 | 142.3101
7.5 | 1.396 | 0.01071 | -0.049 | 130.3455
8 | 1.4319 | 0.01175 | -0.0425 | 121.8638
8.5 | 1.4585 | 0.01328 | -0.0357 | 109.8268
9 | 1.4914 | 0.01522 | -0.0306 | 97.9895
9.5 | 1.5251 | 0.01749 | -0.0261 | 87.1984
10 | 1.5565 | 0.0202 | -0.0219 | 77.0545
10.5 | 1.5819 | 0.02351 | -0.0178 | 67.2863
11 | 1.5929 | 0.02804 | -0.0136 | 56.8081
11.5 | 1.5802 | 0.03454 | -0.01 | 45.7499
12 | 1.5553 | 0.04265 | -0.0081 | 36.4666

## 113. Re 12M Mach 0.00 (1)
BIGFOIL.COM POLAR EXPORT
NACA63-612 a=0.0
NACA63-612 a=0.0 |  |  |  | Cl Max: | 1.399 | at alpha= | 11.5 | deg
JavaFoil+Calcfoil stall+Eppler ext transition |  |  |  | L/D Max: | 153.751 | at alpha= | 6 | deg
Re: | 12000000 |  |  | Cd Min: | 0.00478 | at alpha= | -4 | deg
Mach: | 0 |  |  | Cl=0 at alpha= | -2.9152 | deg
|  |  |  | @ Cl=0.1, Cd= | 0.006053
|  |  |  | @ Cl=0.4, Cd= | 0.0053047
|  |  |  | @ Cl=0.6, Cd= | 0.0056603
alpha (deg) | Cl | Cd | Cm | Cl/Cd
-16.5 | -0.378 | 0.1243 | -0.017 | -3.038
-16 | -0.391 | 0.11481 | -0.018 | -3.409
-15.5 | -0.405 | 0.1095 | -0.018 | -3.698
-15 | -0.418 | 0.10347 | -0.018 | -4.04
-14.5 | -0.431 | 0.0988 | -0.018 | -4.358
-14 | -0.442 | 0.09308 | -0.018 | -4.752
-13.5 | -0.453 | 0.08819 | -0.019 | -5.136
-13 | -0.462 | 0.08273 | -0.019 | -5.589
-12.5 | -0.47 | 0.07818 | -0.019 | -6.009
-12 | -0.475 | 0.07395 | -0.019 | -6.421
-11.5 | -0.478 | 0.06921 | -0.02 | -6.906
-11 | -0.478 | 0.06504 | -0.02 | -7.348
-10.5 | -0.474 | 0.06195 | -0.02 | -7.654
-10 | -0.467 | 0.05935 | -0.02 | -7.868
-9.5 | -0.457 | 0.05586 | -0.02 | -8.173
-9 | -0.445 | 0.04941 | -0.023 | -9.009
-8.5 | -0.43 | 0.04414 | -0.025 | -9.731
-8 | -0.409 | 0.03999 | -0.026 | -10.226
-7.5 | -0.463 | 0.00497 | -0.04 | -93.112
-7 | -0.425 | 0.00496 | -0.04 | -85.719
-6.5 | -0.384 | 0.00494 | -0.041 | -77.637
-6 | -0.338 | 0.0049 | -0.041 | -68.973
-5.5 | -0.289 | 0.00489 | -0.041 | -59.145
-5 | -0.237 | 0.00484 | -0.042 | -48.946
-4.5 | -0.183 | 0.00479 | -0.042 | -38.173
-4 | -0.127 | 0.00478 | -0.042 | -26.483
-3.5 | -0.069 | 0.00479 | -0.043 | -14.368
-3 | -0.01 | 0.0048 | -0.043 | -2.118
-2.5 | 0.049 | 0.00607 | -0.043 | 8.104
-2 | 0.109 | 0.00605 | -0.044 | 18.011
-1.5 | 0.169 | 0.00601 | -0.044 | 28.092
-1 | 0.229 | 0.00601 | -0.044 | 38.058
-0.5 | 0.289 | 0.00601 | -0.045 | 48.015
0 | 0.348 | 0.00605 | -0.045 | 57.585
0.5 | 0.408 | 0.00519 | -0.046 | 78.56
1 | 0.467 | 0.00532 | -0.046 | 87.849
1.5 | 0.527 | 0.00547 | -0.046 | 96.329
2 | 0.586 | 0.00562 | -0.047 | 104.159
2.5 | 0.645 | 0.00579 | -0.047 | 111.412
3 | 0.704 | 0.00601 | -0.048 | 117.179
3.5 | 0.763 | 0.00624 | -0.048 | 122.113
4 | 0.82 | 0.00609 | -0.048 | 134.674
4.5 | 0.878 | 0.00632 | -0.049 | 138.879
5 | 0.936 | 0.00655 | -0.049 | 142.833
5.5 | 0.993 | 0.00691 | -0.05 | 143.669
6 | 1.047 | 0.00681 | -0.05 | 153.751
6.5 | 1.101 | 0.00827 | -0.05 | 133.107
7 | 1.152 | 0.00858 | -0.051 | 134.305
7.5 | 1.198 | 0.00967 | -0.051 | 123.892
8 | 1.243 | 0.01031 | -0.051 | 120.592
8.5 | 1.283 | 0.01084 | -0.052 | 118.379
9 | 1.318 | 0.0115 | -0.052 | 114.611
9.5 | 1.349 | 0.01219 | -0.052 | 110.684
10 | 1.372 | 0.01291 | -0.053 | 106.221
10.5 | 1.387 | 0.01388 | -0.053 | 99.925
11 | 1.397 | 0.01476 | -0.053 | 94.604
11.5 | 1.399 | 0.01578 | -0.053 | 88.669
12 | 1.394 | 0.017 | -0.054 | 82.031
12.5 | 1.383 | 0.01831 | -0.054 | 75.543
13 | 1.365 | 0.01974 | -0.054 | 69.15
13.5 | 1.341 | 0.02141 | -0.054 | 62.621
14 | 1.311 | 0.02327 | -0.055 | 56.345
14.5 | 1.276 | 0.02528 | -0.055 | 50.491
15 | 1.237 | 0.02771 | -0.055 | 44.648
15.5 | 1.193 | 0.03121 | -0.055 | 38.219
16 | 1.15 | 0.03316 | -0.055 | 34.688
16.5 | 1.1 | 0.0379 | -0.055 | 29.038

## 114. Re 12M Mach 0.00 (2)
BIGFOIL.COM POLAR EXPORT
NACA63-612 a=0.0
NACA63-612 a=0.0 |  |  |  | Cl Max: | 1.8054 | at alpha= | 19 | deg
XFOIL ncrit=9 |  |  |  | L/D Max: | 173.441 | at alpha= | 4.5 | deg
Re: | 12000000 |  |  | Cd Min: | 0.07863 | at alpha= | -19 | deg
Mach: | 0 |  |  | Cl=0 at alpha= | -2.97 | deg
|  |  |  | @ Cl=0.1, Cd= | 0.0052281
|  |  |  | @ Cl=0.4, Cd= | 0.0049958
|  |  |  | @ Cl=0.6, Cd= | 0.0040698
alpha (deg) | Cl | Cd | Cm | Cl/Cd
-20 | -1.3263 | 0.06784 | -0.0465 | -19.5504
-19.5 | -1.2536 | 0.07541 | -0.0401 | -16.6238
-19 | -1.1947 | 0.07863 | -0.0383 | -15.1939
-18.5 | -1.5287 | 0.028 | -0.0649 | -54.5964
-18 | -1.5369 | 0.02582 | -0.0581 | -59.5236
-17.5 | -1.5182 | 0.02372 | -0.0547 | -64.0051
-17 | -1.4863 | 0.02205 | -0.0527 | -67.4059
-16.5 | -1.4492 | 0.02056 | -0.051 | -70.4864
-16 | -1.409 | 0.01915 | -0.0496 | -73.577
-15.5 | -1.3651 | 0.01799 | -0.0486 | -75.881
-15 | -1.3195 | 0.01688 | -0.0477 | -78.1694
-14.5 | -1.2712 | 0.01602 | -0.047 | -79.3508
-14 | -1.2218 | 0.0152 | -0.0464 | -80.3816
-13.5 | -1.1718 | 0.01437 | -0.0459 | -81.5449
-13 | -1.1205 | 0.01365 | -0.0454 | -82.0879
-12.5 | -1.0688 | 0.0129 | -0.0451 | -82.8527
-12 | -1.0159 | 0.01228 | -0.0448 | -82.728
-11.5 | -0.9626 | 0.01165 | -0.0446 | -82.6266
-11 | -0.909 | 0.01102 | -0.0444 | -82.4864
-10.5 | -0.8544 | 0.01053 | -0.0444 | -81.1396
-10 | -0.8001 | 0.00992 | -0.0443 | -80.6552
-9.5 | -0.7446 | 0.00948 | -0.0443 | -78.5443
-9 | -0.689 | 0.00903 | -0.0443 | -76.3012
-8.5 | -0.634 | 0.00839 | -0.0443 | -75.5662
-8 | -0.5782 | 0.00785 | -0.0443 | -73.6561
-7.5 | -0.5219 | 0.00741 | -0.0444 | -70.4318
-7 | -0.4652 | 0.00704 | -0.0445 | -66.0795
-6.5 | -0.4082 | 0.00671 | -0.0447 | -60.8346
-6 | -0.351 | 0.00642 | -0.045 | -54.6729
-5.5 | -0.2933 | 0.00621 | -0.0453 | -47.2303
-5 | -0.2356 | 0.00602 | -0.0457 | -39.1362
-4.5 | -0.1778 | 0.00581 | -0.046 | -30.6024
-4 | -0.12 | 0.00558 | -0.0464 | -21.5054
-3.5 | -0.0618 | 0.00544 | -0.0468 | -11.3603
-3 | -0.0035 | 0.00537 | -0.0473 | -0.65177
-2.5 | 0.0548 | 0.00529 | -0.0478 | 10.3592
-2 | 0.1132 | 0.00521 | -0.0483 | 21.7274
-1.5 | 0.1716 | 0.00518 | -0.0488 | 33.1274
-1 | 0.2299 | 0.00514 | -0.0493 | 44.7276
-0.5 | 0.2883 | 0.00511 | -0.0499 | 56.4188
0 | 0.3466 | 0.00506 | -0.0504 | 68.498
0.5 | 0.4048 | 0.00499 | -0.051 | 81.1222
1 | 0.4627 | 0.00486 | -0.0516 | 95.2058
1.5 | 0.5197 | 0.00429 | -0.0524 | 121.1422
2 | 0.5768 | 0.00409 | -0.0531 | 141.0269
2.5 | 0.6341 | 0.00404 | -0.0536 | 156.9554
3 | 0.6916 | 0.00423 | -0.0542 | 163.4988
3.5 | 0.7487 | 0.00447 | -0.0548 | 167.4944
4 | 0.8055 | 0.00471 | -0.0553 | 171.0191
4.5 | 0.862 | 0.00497 | -0.0558 | 173.4406
5 | 0.9165 | 0.0055 | -0.0561 | 166.6364
5.5 | 0.9711 | 0.00592 | -0.0563 | 164.0372
6 | 1.0249 | 0.00639 | -0.0565 | 160.3912
6.5 | 1.0778 | 0.00682 | -0.0565 | 158.0352
7 | 1.1268 | 0.00719 | -0.0555 | 156.7177
7.5 | 1.1814 | 0.00786 | -0.0561 | 150.3053
8 | 1.2327 | 0.00848 | -0.056 | 145.3656
8.5 | 1.2845 | 0.00897 | -0.0559 | 143.1996
9 | 1.3355 | 0.00947 | -0.0558 | 141.0243
9.5 | 1.3855 | 0.01001 | -0.0555 | 138.4116
10 | 1.4347 | 0.01054 | -0.055 | 136.1195
10.5 | 1.4826 | 0.0111 | -0.0545 | 133.5676
11 | 1.528 | 0.01175 | -0.0535 | 130.0426
11.5 | 1.5721 | 0.01238 | -0.0524 | 126.9871
12 | 1.6113 | 0.01316 | -0.0506 | 122.4392
12.5 | 1.6462 | 0.01393 | -0.0481 | 118.1766
13 | 1.6584 | 0.01499 | -0.0418 | 110.6338
13.5 | 1.6794 | 0.01625 | -0.038 | 103.3477
14 | 1.6987 | 0.0179 | -0.0347 | 94.8994
14.5 | 1.7173 | 0.01983 | -0.0318 | 86.6011
15 | 1.7363 | 0.02194 | -0.0294 | 79.1386
15.5 | 1.7548 | 0.02426 | -0.0275 | 72.3331
16 | 1.7706 | 0.02693 | -0.0257 | 65.7482
16.5 | 1.7809 | 0.03022 | -0.024 | 58.9312
17 | 1.7927 | 0.03358 | -0.0229 | 53.3859
17.5 | 1.797 | 0.03789 | -0.022 | 47.4268
18 | 1.7992 | 0.04275 | -0.0216 | 42.0865
18.5 | 1.8024 | 0.04776 | -0.0217 | 37.7387
19 | 1.8054 | 0.05304 | -0.0222 | 34.0385
19.5 | 1.8053 | 0.05896 | -0.0233 | 30.6191
20 | 1.8026 | 0.06546 | -0.0248 | 27.5374

## 115. Re 12M Mach 0.10 (1)
BIGFOIL.COM POLAR EXPORT
NACA63-612 a=0.0
NACA63-612 a=0.0 |  |  |  | Cl Max: | 1.395 | at alpha= | 11 | deg
JavaFoil+Calcfoil stall+Eppler ext transition |  |  |  | L/D Max: | 153.005 | at alpha= | 6 | deg
Re: | 12000000 |  |  | Cd Min: | 0.00478 | at alpha= | -4 | deg
Mach: | 0.1 |  |  | Cl=0 at alpha= | -2.9152 | deg
|  |  |  | @ Cl=0.1, Cd= | 0.005954
|  |  |  | @ Cl=0.4, Cd= | 0.0053333
|  |  |  | @ Cl=0.6, Cd= | 0.0056673
alpha (deg) | Cl | Cd | Cm | Cl/Cd
-16 | -0.347 | 0.118 | -0.017 | -2.944
-15.5 | -0.363 | 0.11165 | -0.018 | -3.253
-15 | -0.379 | 0.10555 | -0.018 | -3.589
-14.5 | -0.394 | 0.09929 | -0.018 | -3.968
-14 | -0.408 | 0.09483 | -0.018 | -4.307
-13.5 | -0.422 | 0.08898 | -0.018 | -4.742
-13 | -0.434 | 0.08333 | -0.019 | -5.213
-12.5 | -0.445 | 0.07862 | -0.019 | -5.659
-12 | -0.453 | 0.0748 | -0.019 | -6.058
-11.5 | -0.459 | 0.06985 | -0.02 | -6.575
-11 | -0.462 | 0.06554 | -0.02 | -7.051
-10.5 | -0.461 | 0.06274 | -0.02 | -7.353
-10 | -0.457 | 0.05998 | -0.02 | -7.614
-9.5 | -0.449 | 0.05613 | -0.02 | -7.991
-9 | -0.438 | 0.05065 | -0.022 | -8.649
-8.5 | -0.423 | 0.04586 | -0.024 | -9.232
-8 | -0.404 | 0.04158 | -0.025 | -9.725
-7.5 | -0.461 | 0.00496 | -0.04 | -92.922
-7 | -0.425 | 0.00501 | -0.04 | -84.71
-6.5 | -0.384 | 0.00495 | -0.041 | -77.488
-6 | -0.339 | 0.00491 | -0.041 | -68.959
-5.5 | -0.29 | 0.00489 | -0.041 | -59.212
-5 | -0.238 | 0.00485 | -0.042 | -49.022
-4.5 | -0.183 | 0.00479 | -0.042 | -38.293
-4 | -0.127 | 0.00478 | -0.042 | -26.585
-3.5 | -0.069 | 0.0048 | -0.043 | -14.428
-3 | -0.01 | 0.0048 | -0.043 | -2.126
-2.5 | 0.049 | 0.00541 | -0.044 | 9.138
-2 | 0.109 | 0.00605 | -0.044 | 18.083
-1.5 | 0.17 | 0.00601 | -0.044 | 28.21
-1 | 0.23 | 0.00601 | -0.045 | 38.241
-0.5 | 0.29 | 0.00603 | -0.045 | 48.096
0 | 0.35 | 0.00605 | -0.045 | 57.868
0.5 | 0.41 | 0.00519 | -0.046 | 78.898
1 | 0.47 | 0.00532 | -0.046 | 88.31
1.5 | 0.529 | 0.00546 | -0.047 | 96.862
2 | 0.589 | 0.00563 | -0.047 | 104.527
2.5 | 0.648 | 0.00583 | -0.047 | 111.12
3 | 0.707 | 0.00605 | -0.048 | 116.983
3.5 | 0.766 | 0.00624 | -0.048 | 122.812
4 | 0.824 | 0.00612 | -0.049 | 134.656
4.5 | 0.882 | 0.00637 | -0.049 | 138.548
5 | 0.94 | 0.00662 | -0.049 | 142.085
5.5 | 0.997 | 0.00692 | -0.05 | 144.084
6 | 1.052 | 0.00688 | -0.05 | 153.005
6.5 | 1.106 | 0.00829 | -0.051 | 133.414
7 | 1.157 | 0.00864 | -0.051 | 133.902
7.5 | 1.203 | 0.00977 | -0.051 | 123.141
8 | 1.247 | 0.0104 | -0.052 | 119.909
8.5 | 1.287 | 0.01095 | -0.052 | 117.468
9 | 1.322 | 0.01163 | -0.052 | 113.668
9.5 | 1.352 | 0.01239 | -0.053 | 109.104
10 | 1.373 | 0.0131 | -0.053 | 104.794
10.5 | 1.387 | 0.01411 | -0.053 | 98.297
11 | 1.395 | 0.01502 | -0.053 | 92.877
11.5 | 1.394 | 0.01616 | -0.054 | 86.266
12 | 1.386 | 0.01734 | -0.054 | 79.941
12.5 | 1.371 | 0.01871 | -0.054 | 73.281
13 | 1.349 | 0.02021 | -0.054 | 66.724
13.5 | 1.32 | 0.02199 | -0.055 | 60.029
14 | 1.285 | 0.02403 | -0.055 | 53.476
14.5 | 1.244 | 0.02631 | -0.055 | 47.295
15 | 1.2 | 0.02861 | -0.055 | 41.954
15.5 | 1.15 | 0.03259 | -0.055 | 35.284
16 | 1.102 | 0.03465 | -0.055 | 31.794

## 116. Re 12M Mach 0.10 (2)
BIGFOIL.COM POLAR EXPORT
NACA63-612 a=0.0
NACA63-612 a=0.0 |  |  |  | Cl Max: | 1.7941 | at alpha= | 18.5 | deg
XFOIL ncrit=9 |  |  |  | L/D Max: | 173.868 | at alpha= | 4.5 | deg
Re: | 12000000 |  |  | Cd Min: | 0.07052 | at alpha= | 20 | deg
Mach: | 0.1 |  |  | Cl=0 at alpha= | -2.9694 | deg
|  |  |  | @ Cl=0.1, Cd= | 0.0052366
|  |  |  | @ Cl=0.4, Cd= | 0.0050002
|  |  |  | @ Cl=0.6, Cd= | 0.0040798
alpha (deg) | Cl | Cd | Cm | Cl/Cd
-18.5 | -1.2865 | 0.05424 | -0.0599 | -23.7187
-18 | -1.3258 | 0.04287 | -0.0682 | -30.9261
-17.5 | -1.3686 | 0.03473 | -0.0702 | -39.4069
-16.5 | -1.4372 | 0.02461 | -0.0575 | -58.399
-16 | -1.4075 | 0.02227 | -0.0552 | -63.2016
-15.5 | -1.3708 | 0.02028 | -0.0533 | -67.5937
-15 | -1.3288 | 0.01864 | -0.0518 | -71.2876
-14.5 | -1.2821 | 0.01742 | -0.0506 | -73.5993
-14 | -1.2334 | 0.01634 | -0.0496 | -75.4835
-13.5 | -1.1835 | 0.0153 | -0.0487 | -77.3529
-13 | -1.132 | 0.01442 | -0.048 | -78.5021
-12.5 | -1.0799 | 0.01354 | -0.0474 | -79.7563
-12 | -1.0264 | 0.01282 | -0.0469 | -80.0624
-11.5 | -0.9724 | 0.01212 | -0.0465 | -80.231
-11 | -0.9182 | 0.01141 | -0.0461 | -80.4733
-10.5 | -0.8628 | 0.01087 | -0.0459 | -79.3744
-10 | -0.8078 | 0.01019 | -0.0456 | -79.2738
-9.5 | -0.7516 | 0.00972 | -0.0455 | -77.3251
-9 | -0.6953 | 0.00924 | -0.0454 | -75.2489
-8.5 | -0.6394 | 0.00861 | -0.0452 | -74.2625
-8 | -0.5832 | 0.008 | -0.0451 | -72.9
-7.5 | -0.5264 | 0.00751 | -0.0451 | -70.0932
-7 | -0.4691 | 0.00712 | -0.0452 | -65.8848
-6.5 | -0.4116 | 0.00677 | -0.0453 | -60.7976
-6 | -0.3538 | 0.00646 | -0.0455 | -54.7678
-5.5 | -0.2957 | 0.00623 | -0.0458 | -47.4639
-5 | -0.2374 | 0.00605 | -0.0461 | -39.2397
-4.5 | -0.1791 | 0.00583 | -0.0464 | -30.7204
-4 | -0.1208 | 0.0056 | -0.0468 | -21.5714
-3.5 | -0.0623 | 0.00545 | -0.0472 | -11.4312
-3 | -0.0036 | 0.00538 | -0.0476 | -0.66914
-2.5 | 0.0552 | 0.00529 | -0.0481 | 10.4348
-2 | 0.1139 | 0.00522 | -0.0486 | 21.8199
-1.5 | 0.1727 | 0.00518 | -0.0491 | 33.3398
-1 | 0.2315 | 0.00514 | -0.0496 | 45.0389
-0.5 | 0.2902 | 0.00511 | -0.0502 | 56.7906
0 | 0.3489 | 0.00507 | -0.0507 | 68.8166
0.5 | 0.4075 | 0.00499 | -0.0513 | 81.6633
1 | 0.4657 | 0.00487 | -0.0519 | 95.6263
1.5 | 0.523 | 0.00429 | -0.0527 | 121.9114
2 | 0.5806 | 0.0041 | -0.0534 | 141.6098
2.5 | 0.6382 | 0.00404 | -0.0539 | 157.9703
3 | 0.6961 | 0.00424 | -0.0545 | 164.1745
3.5 | 0.7535 | 0.00448 | -0.055 | 168.192
4 | 0.8107 | 0.00473 | -0.0556 | 171.3953
4.5 | 0.8676 | 0.00499 | -0.056 | 173.8677
5 | 0.9226 | 0.00551 | -0.0563 | 167.441
5.5 | 0.9775 | 0.00595 | -0.0566 | 164.2857
6 | 1.0316 | 0.00642 | -0.0567 | 160.6854
6.5 | 1.0848 | 0.00687 | -0.0566 | 157.9039
7 | 1.1344 | 0.00724 | -0.0556 | 156.6851
7.5 | 1.1891 | 0.00793 | -0.0561 | 149.9496
8 | 1.2408 | 0.00855 | -0.0559 | 145.1228
8.5 | 1.2929 | 0.00905 | -0.0558 | 142.8619
9 | 1.3443 | 0.00956 | -0.0555 | 140.6172
9.5 | 1.3945 | 0.01011 | -0.0551 | 137.9327
10 | 1.4436 | 0.01068 | -0.0545 | 135.1685
10.5 | 1.4918 | 0.01124 | -0.0538 | 132.7224
11 | 1.5369 | 0.01192 | -0.0527 | 128.9346
11.5 | 1.5802 | 0.0126 | -0.0513 | 125.4127
12 | 1.6186 | 0.0134 | -0.0491 | 120.791
12.5 | 1.6418 | 0.01424 | -0.0443 | 115.2949
13 | 1.658 | 0.01548 | -0.0391 | 107.1059
13.5 | 1.6798 | 0.0169 | -0.0356 | 99.3964
14 | 1.6977 | 0.0188 | -0.0323 | 90.3032
14.5 | 1.7168 | 0.02087 | -0.0296 | 82.2616
15 | 1.7354 | 0.02317 | -0.0273 | 74.8986
15.5 | 1.753 | 0.02572 | -0.0254 | 68.1571
16 | 1.7668 | 0.02873 | -0.0237 | 61.4967
16.5 | 1.7733 | 0.03253 | -0.0221 | 54.5128
17 | 1.785 | 0.03614 | -0.0211 | 49.3913
17.5 | 1.7884 | 0.04081 | -0.0205 | 43.8226
18 | 1.7908 | 0.04589 | -0.0203 | 39.0238
18.5 | 1.7941 | 0.05118 | -0.0207 | 35.0547
19 | 1.7941 | 0.05707 | -0.0216 | 31.4368
19.5 | 1.7937 | 0.0633 | -0.0229 | 28.3365
20 | 1.7876 | 0.07052 | -0.0248 | 25.3488

## 117. Re 12M Mach 0.25 (1)
BIGFOIL.COM POLAR EXPORT
NACA63-612 a=0.0
NACA63-612 a=0.0 |  |  |  | Cl Max: | 1.377 | at alpha= | 10.5 | deg
JavaFoil+Calcfoil stall+Eppler ext transition |  |  |  | L/D Max: | 151.185 | at alpha= | 6 | deg
Re: | 12000000 |  |  | Cd Min: | 0.00481 | at alpha= | -4.5 | deg
Mach: | 0.25 |  |  | Cl=0 at alpha= | -2.918 | deg
|  |  |  | @ Cl=0.1, Cd= | 0.0059541
|  |  |  | @ Cl=0.4, Cd= | 0.0055226
|  |  |  | @ Cl=0.6, Cd= | 0.0056969
alpha (deg) | Cl | Cd | Cm | Cl/Cd
-14 | -0.065 | 0.09991 | -0.018 | -0.649
-13.5 | -0.062 | 0.09531 | -0.018 | -0.65
-13 | -0.155 | 0.08917 | -0.018 | -1.738
-12.5 | -0.208 | 0.08386 | -0.018 | -2.486
-12 | -0.252 | 0.08045 | -0.019 | -3.13
-11.5 | -0.289 | 0.07439 | -0.019 | -3.887
-11 | -0.321 | 0.07 | -0.019 | -4.584
-10.5 | -0.347 | 0.0668 | -0.019 | -5.189
-10 | -0.366 | 0.06119 | -0.02 | -5.989
-9.5 | -0.379 | 0.05795 | -0.02 | -6.542
-9 | -0.385 | 0.05356 | -0.021 | -7.194
-8.5 | -0.384 | 0.05017 | -0.021 | -7.65
-8 | -0.375 | 0.04711 | -0.022 | -7.957
-7.5 | -0.36 | 0.04352 | -0.023 | -8.269
-7 | -0.338 | 0.041 | -0.023 | -8.232
-6.5 | -0.381 | 0.00498 | -0.042 | -76.506
-6 | -0.34 | 0.00497 | -0.042 | -68.322
-5.5 | -0.293 | 0.00495 | -0.043 | -59.207
-5 | -0.242 | 0.00489 | -0.043 | -49.409
-4.5 | -0.187 | 0.00481 | -0.043 | -38.941
-4 | -0.13 | 0.00481 | -0.044 | -27.051
-3.5 | -0.071 | 0.00482 | -0.044 | -14.728
-3 | -0.01 | 0.00481 | -0.044 | -2.177
-2.5 | 0.051 | 0.00544 | -0.045 | 9.332
-2 | 0.112 | 0.00608 | -0.045 | 18.499
-1.5 | 0.174 | 0.00604 | -0.045 | 28.823
-1 | 0.236 | 0.00605 | -0.046 | 39.014
-0.5 | 0.298 | 0.00607 | -0.046 | 49.088
0 | 0.36 | 0.00608 | -0.047 | 59.16
0.5 | 0.421 | 0.00523 | -0.047 | 80.546
1 | 0.482 | 0.00539 | -0.047 | 89.475
1.5 | 0.544 | 0.00555 | -0.048 | 97.915
2 | 0.605 | 0.00571 | -0.048 | 105.839
2.5 | 0.666 | 0.00591 | -0.049 | 112.734
3 | 0.727 | 0.00613 | -0.049 | 118.607
3.5 | 0.787 | 0.00603 | -0.05 | 130.507
4 | 0.846 | 0.00626 | -0.05 | 135.156
4.5 | 0.906 | 0.00653 | -0.05 | 138.87
5 | 0.965 | 0.00678 | -0.051 | 142.432
5.5 | 1.024 | 0.00679 | -0.051 | 150.692
6 | 1.08 | 0.00714 | -0.052 | 151.185
6.5 | 1.133 | 0.00866 | -0.052 | 130.806
7 | 1.183 | 0.00905 | -0.052 | 130.749
7.5 | 1.228 | 0.01033 | -0.053 | 118.884
8 | 1.27 | 0.01106 | -0.053 | 114.886
8.5 | 1.307 | 0.01174 | -0.053 | 111.324
9 | 1.339 | 0.0125 | -0.053 | 107.182
9.5 | 1.363 | 0.01336 | -0.054 | 102.053
10 | 1.375 | 0.01441 | -0.054 | 95.429
10.5 | 1.377 | 0.01558 | -0.054 | 88.379
11 | 1.368 | 0.01687 | -0.055 | 81.075
11.5 | 1.347 | 0.0182 | -0.055 | 74.004
12 | 1.314 | 0.01978 | -0.055 | 66.435
12.5 | 1.268 | 0.02179 | -0.055 | 58.195
13 | 1.21 | 0.02397 | -0.055 | 50.494
13.5 | 1.141 | 0.02659 | -0.055 | 42.911
14 | 1.062 | 0.02956 | -0.056 | 35.911
14.5 | 0.97 | 0.03464 | -0.055 | 28.004
15 | 0.877 | 0.03779 | -0.055 | 23.201
15.5 | 0.774 | 0.04397 | -0.055 | 17.6

## 118. Re 12M Mach 0.25 (2)
BIGFOIL.COM POLAR EXPORT
NACA63-612 a=0.0
NACA63-612 a=0.0 |  |  |  | Cl Max: | 1.7445 | at alpha= | 17 | deg
XFOIL ncrit=9 |  |  |  | L/D Max: | 177.337 | at alpha= | 4.5 | deg
Re: | 12000000 |  |  | Cd Min: | 0.1758 | at alpha= | -15.5 | deg
Mach: | 0.25 |  |  | Cl=0 at alpha= | -2.9697 | deg
|  |  |  | @ Cl=0.1, Cd= | 0.0052669
|  |  |  | @ Cl=0.4, Cd= | 0.0050555
|  |  |  | @ Cl=0.6, Cd= | 0.0041332
alpha (deg) | Cl | Cd | Cm | Cl/Cd
-15.5 | -0.523 | 0.1758 | 0.0192 | -2.975
-15 | -0.5042 | 0.16906 | 0.0151 | -2.9824
-14.5 | -0.4871 | 0.16175 | 0.0109 | -3.0114
-14 | -0.4664 | 0.15597 | 0.0071 | -2.9903
-13.5 | -0.5067 | 0.13088 | -0.0036 | -3.8715
-13 | -0.4934 | 0.12359 | -0.0078 | -3.9922
-12.5 | -0.5238 | 0.10641 | -0.0173 | -4.9225
-12 | -0.5175 | 0.09847 | -0.022 | -5.2554
-11 | -0.7759 | 0.04585 | -0.0571 | -16.9226
-10.5 | -0.8915 | 0.01693 | -0.056 | -52.658
-10 | -0.8449 | 0.01361 | -0.0543 | -62.0794
-9.5 | -0.7874 | 0.01229 | -0.0531 | -64.0683
-9 | -0.7286 | 0.01122 | -0.0521 | -64.9376
-8.5 | -0.6695 | 0.01025 | -0.0512 | -65.3171
-8 | -0.6102 | 0.00929 | -0.0504 | -65.6835
-7.5 | -0.5515 | 0.00825 | -0.0497 | -66.8485
-7 | -0.4912 | 0.00761 | -0.0491 | -64.5466
-6.5 | -0.4306 | 0.00711 | -0.0488 | -60.5626
-6 | -0.3697 | 0.00673 | -0.0486 | -54.9331
-5.5 | -0.3087 | 0.00641 | -0.0485 | -48.1591
-4.5 | -0.1866 | 0.00595 | -0.0486 | -31.3613
-4 | -0.1256 | 0.00573 | -0.0488 | -21.9197
-3.5 | -0.0648 | 0.0055 | -0.0491 | -11.7818
-3 | -0.0037 | 0.0054 | -0.0494 | -0.68519
-2.5 | 0.0573 | 0.00533 | -0.0498 | 10.7505
-2 | 0.1182 | 0.00524 | -0.0502 | 22.5573
-1.5 | 0.1792 | 0.00519 | -0.0507 | 34.5279
-1 | 0.24 | 0.00515 | -0.0512 | 46.6019
-0.5 | 0.3008 | 0.00513 | -0.0518 | 58.6355
0 | 0.3615 | 0.0051 | -0.0523 | 70.8824
0.5 | 0.4221 | 0.00503 | -0.0529 | 83.9165
1 | 0.4824 | 0.0049 | -0.0535 | 98.449
1.5 | 0.5416 | 0.00429 | -0.0544 | 126.2471
2 | 0.6012 | 0.00413 | -0.055 | 145.569
2.5 | 0.6611 | 0.00408 | -0.0556 | 162.0343
3 | 0.721 | 0.00429 | -0.0561 | 168.0653
3.5 | 0.7806 | 0.00453 | -0.0566 | 172.3179
4 | 0.84 | 0.0048 | -0.0571 | 175
4.5 | 0.8991 | 0.00507 | -0.0575 | 177.3373
5 | 0.9564 | 0.00556 | -0.0576 | 172.0144
5.5 | 1.013 | 0.0061 | -0.0577 | 166.0656
6 | 1.0692 | 0.0066 | -0.0576 | 162
6.5 | 1.1239 | 0.00713 | -0.0572 | 157.6297
7 | 1.1764 | 0.00759 | -0.0562 | 154.9934
7.5 | 1.2314 | 0.00832 | -0.056 | 148.0048
8 | 1.2851 | 0.00895 | -0.0554 | 143.5866
8.5 | 1.3384 | 0.00955 | -0.0546 | 140.1466
9 | 1.3912 | 0.01012 | -0.0538 | 137.4704
9.5 | 1.4427 | 0.01073 | -0.0527 | 134.4548
10 | 1.4917 | 0.0114 | -0.0512 | 130.8509
10.5 | 1.5372 | 0.01217 | -0.0492 | 126.3106
11 | 1.5789 | 0.01297 | -0.0465 | 121.7348
11.5 | 1.5976 | 0.01398 | -0.0401 | 114.2775
12 | 1.6172 | 0.0154 | -0.035 | 105.013
12.5 | 1.6404 | 0.01708 | -0.0312 | 96.0422
13 | 1.661 | 0.01919 | -0.0277 | 86.5555
13.5 | 1.6814 | 0.02158 | -0.0247 | 77.9147
14 | 1.7001 | 0.0243 | -0.0221 | 69.963
14.5 | 1.7164 | 0.02741 | -0.0199 | 62.6195
15 | 1.7246 | 0.03135 | -0.0178 | 55.0112
15.5 | 1.7332 | 0.03556 | -0.0163 | 48.7402
16 | 1.7381 | 0.04045 | -0.0154 | 42.9691
16.5 | 1.7424 | 0.04573 | -0.015 | 38.1019
17 | 1.7445 | 0.05154 | -0.0152 | 33.8475
17.5 | 1.7423 | 0.05813 | -0.0159 | 29.9725
18 | 1.7372 | 0.06546 | -0.0174 | 26.5383
18.5 | 1.7266 | 0.07382 | -0.0197 | 23.3893
19 | 1.7167 | 0.08248 | -0.0227 | 20.8135
19.5 | 1.6975 | 0.09288 | -0.0269 | 18.2763
20 | 1.6776 | 0.10376 | -0.0318 | 16.1681

## 119. Re 12M Mach 0.50 (1)
BIGFOIL.COM POLAR EXPORT
NACA63-612 a=0.0
NACA63-612 a=0.0 |  |  |  | Cl Max: | 1.341 | at alpha= | 8 | deg
JavaFoil+Calcfoil stall+Eppler ext transition |  |  |  | L/D Max: | 140.334 | at alpha= | 4 | deg
Re: | 12000000 |  |  | Cd Min: | 0.00487 | at alpha= | -3 | deg
Mach: | 0.5 |  |  | Cl=0 at alpha= | -2.9118 | deg
|  |  |  | @ Cl=0.1, Cd= | 0.0059991
|  |  |  | @ Cl=0.4, Cd= | 0.0062988
|  |  |  | @ Cl=0.6, Cd= | 0.0058584
alpha (deg) | Cl | Cd | Cm | Cl/Cd
-20 | -0.966 | 0.14846 | -0.024 | -6.504
-19.5 | -0.936 | 0.14129 | -0.023 | -6.622
-19 | -0.906 | 0.13864 | -0.023 | -6.536
-18.5 | -0.878 | 0.13003 | -0.023 | -6.756
-18 | -0.851 | 0.12341 | -0.023 | -6.894
-17.5 | -0.822 | 0.12615 | -0.023 | -6.52
-17 | -0.794 | 0.1185 | -0.024 | -6.704
-16.5 | -0.765 | 0.11467 | -0.023 | -6.67
-16 | -0.738 | 0.10529 | -0.024 | -7.012
-15.5 | -0.711 | 0.09845 | -0.024 | -7.224
-15 | -0.685 | 0.09089 | -0.025 | -7.536
-14.5 | -0.663 | 0.07962 | -0.028 | -8.33
-14 | -0.622 | 0.09651 | -0.022 | -6.446
-13.5 | -0.594 | 0.0901 | -0.022 | -6.593
-13 | -0.567 | 0.0819 | -0.024 | -6.926
-12.5 | -0.54 | 0.07501 | -0.025 | -7.205
-12 | -0.514 | 0.06833 | -0.026 | -7.527
-11.5 | -0.49 | 0.06009 | -0.028 | -8.159
-11 | -0.524 | 0.01677 | -0.041 | -31.267
-10.5 | -0.424 | 0.06721 | -0.022 | -6.315
-10 | -0.396 | 0.06511 | -0.022 | -6.08
-9.5 | -0.368 | 0.0584 | -0.023 | -6.307
-9 | -0.341 | 0.05346 | -0.024 | -6.378
-8.5 | -0.314 | 0.04932 | -0.025 | -6.357
-8 | -0.286 | 0.04541 | -0.026 | -6.304
-7.5 | -0.256 | 0.04743 | -0.023 | -5.395
-7 | -0.227 | 0.0465 | -0.022 | -4.889
-6.5 | -0.2 | 0.04302 | -0.022 | -4.639
-6 | -0.171 | 0.04396 | -0.021 | -3.896
-5.5 | -0.144 | 0.03923 | -0.023 | -3.664
-5 | -0.18 | 0.03619 | -0.024 | -4.978
-4.5 | -0.158 | 0.03093 | -0.03 | -5.106
-4 | -0.14 | 0.00508 | -0.049 | -27.505
-3.5 | -0.078 | 0.00491 | -0.049 | -15.844
-3 | -0.012 | 0.00487 | -0.05 | -2.383
-2.5 | 0.056 | 0.00554 | -0.05 | 10.195
-2 | 0.125 | 0.00626 | -0.05 | 20.037
-1.5 | 0.194 | 0.0062 | -0.051 | 31.351
-1 | 0.264 | 0.00623 | -0.051 | 42.321
-0.5 | 0.333 | 0.00626 | -0.052 | 53.228
0 | 0.402 | 0.0063 | -0.052 | 63.762
0.5 | 0.47 | 0.00547 | -0.053 | 85.913
1 | 0.539 | 0.00567 | -0.053 | 95.031
1.5 | 0.607 | 0.00588 | -0.054 | 103.225
2 | 0.675 | 0.00616 | -0.054 | 109.698
2.5 | 0.743 | 0.00646 | -0.055 | 115.037
3 | 0.81 | 0.00643 | -0.055 | 126.055
3.5 | 0.877 | 0.0067 | -0.055 | 130.847
4 | 0.943 | 0.00672 | -0.056 | 140.334
4.5 | 1.008 | 0.00785 | -0.056 | 128.347
5 | 1.07 | 0.00841 | -0.057 | 127.239
5.5 | 1.13 | 0.00909 | -0.057 | 124.262
6 | 1.185 | 0.00981 | -0.057 | 120.76
6.5 | 1.237 | 0.01066 | -0.057 | 115.964
7 | 1.278 | 0.01252 | -0.057 | 102.095
7.5 | 1.315 | 0.01381 | -0.058 | 95.246
8 | 1.341 | 0.01512 | -0.058 | 88.673
8.5 | 1.338 | 0.01667 | -0.058 | 80.233
9 | 1.288 | 0.01876 | -0.058 | 68.623
9.5 | 1.003 | 0.02255 | -0.058 | 44.475
10 | 0.82 | 0.02315 | -0.059 | 35.431
10.5 | 0.843 | 0.02733 | -0.059 | 30.852
11 | 0.874 | 0.02752 | -0.059 | 31.753
11.5 | 0.894 | 0.033 | -0.059 | 27.087
12 | 0.927 | 0.03175 | -0.06 | 29.208
12.5 | 0.946 | 0.03766 | -0.059 | 25.128
13 | 0.96 | 0.04664 | -0.058 | 20.577

## 120. Re 12M Mach 0.50 (2)
BIGFOIL.COM POLAR EXPORT
NACA63-612 a=0.0
NACA63-612 a=0.0 |  |  |  | Cl Max: | 1.6004 | at alpha= | 10.5 | deg
XFOIL ncrit=9 |  |  |  | L/D Max: | 188.357 | at alpha= | 4.5 | deg
Re: | 12000000 |  |  | Cd Min: | 0.0223 | at alpha= | 10.5 | deg
Mach: | 0.5 |  |  | Cl=0 at alpha= | -99 | deg
|  |  |  | @ Cl=0.1, Cd= | 0.00521
|  |  |  | @ Cl=0.4, Cd= | 0.00521
|  |  |  | @ Cl=0.6, Cd= | 0.0046663
alpha (deg) | Cl | Cd | Cm | Cl/Cd
0 | 0.4195 | 0.00521 | -0.0595 | 80.5182
0.5 | 0.4893 | 0.00519 | -0.0601 | 94.2775
1 | 0.5589 | 0.00509 | -0.0607 | 109.8035
1.5 | 0.6268 | 0.00439 | -0.0616 | 142.779
2 | 0.6962 | 0.00427 | -0.0622 | 163.0445
2.5 | 0.7656 | 0.00431 | -0.0627 | 177.6334
3 | 0.8355 | 0.00453 | -0.0631 | 184.4371
3.5 | 0.9051 | 0.00483 | -0.0633 | 187.3913
4 | 0.9742 | 0.00518 | -0.0633 | 188.0695
4.5 | 1.0435 | 0.00554 | -0.0632 | 188.3574
5 | 1.1114 | 0.00604 | -0.0626 | 184.0066
5.5 | 1.1748 | 0.00684 | -0.0614 | 171.7544
6 | 1.2378 | 0.00759 | -0.0597 | 163.083
6.5 | 1.2981 | 0.00831 | -0.0573 | 156.2094
7.5 | 1.4039 | 0.01037 | -0.0499 | 135.3809
8 | 1.4502 | 0.01134 | -0.0448 | 127.8836
8.5 | 1.4739 | 0.01263 | -0.037 | 116.6983
9 | 1.5066 | 0.01442 | -0.0315 | 104.4799
9.5 | 1.5403 | 0.0166 | -0.0267 | 92.7892
10 | 1.5723 | 0.01921 | -0.0223 | 81.848
10.5 | 1.6004 | 0.0223 | -0.018 | 71.7668

## 121. Re 14M Mach 0.00 (1)
BIGFOIL.COM POLAR EXPORT
NACA63-612 a=0.0
NACA63-612 a=0.0 |  |  |  | Cl Max: | 1.401 | at alpha= | 11.5 | deg
JavaFoil+Calcfoil stall+Eppler ext transition |  |  |  | L/D Max: | 154.225 | at alpha= | 6.5 | deg
Re: | 14000000 |  |  | Cd Min: | 0.00471 | at alpha= | -4 | deg
Mach: | 0 |  |  | Cl=0 at alpha= | -2.9152 | deg
|  |  |  | @ Cl=0.1, Cd= | 0.00585
|  |  |  | @ Cl=0.4, Cd= | 0.0053413
|  |  |  | @ Cl=0.6, Cd= | 0.0057003
alpha (deg) | Cl | Cd | Cm | Cl/Cd
-13 | -0.463 | 0.08189 | -0.019 | -5.648
-12.5 | -0.47 | 0.0774 | -0.019 | -6.072
-12 | -0.475 | 0.07322 | -0.02 | -6.488
-11.5 | -0.478 | 0.06857 | -0.02 | -6.973
-11 | -0.478 | 0.0647 | -0.02 | -7.39
-10.5 | -0.474 | 0.06174 | -0.02 | -7.683
-10 | -0.467 | 0.05904 | -0.02 | -7.914
-9.5 | -0.457 | 0.05532 | -0.021 | -8.256
-9 | -0.446 | 0.04868 | -0.023 | -9.159
-8.5 | -0.437 | 0.03884 | -0.027 | -11.24
-8 | -0.496 | 0.00488 | -0.04 | -101.518
-7.5 | -0.463 | 0.0049 | -0.04 | -94.458
-7 | -0.425 | 0.00488 | -0.04 | -87.136
-6.5 | -0.384 | 0.00487 | -0.041 | -78.857
-6 | -0.338 | 0.00483 | -0.041 | -70.056
-5.5 | -0.289 | 0.0048 | -0.041 | -60.159
-5 | -0.237 | 0.00477 | -0.042 | -49.7
-4.5 | -0.183 | 0.00473 | -0.042 | -38.603
-4 | -0.127 | 0.00471 | -0.042 | -26.841
-3.5 | -0.069 | 0.00473 | -0.043 | -14.559
-3 | -0.01 | 0.00476 | -0.043 | -2.137
-2.5 | 0.049 | 0.00534 | -0.043 | 9.209
-2 | 0.109 | 0.00594 | -0.044 | 18.335
-1.5 | 0.169 | 0.00595 | -0.044 | 28.365
-1 | 0.229 | 0.00594 | -0.044 | 38.507
-0.5 | 0.289 | 0.00596 | -0.045 | 48.388
0 | 0.348 | 0.006 | -0.045 | 58.066
0.5 | 0.408 | 0.00524 | -0.046 | 77.879
1 | 0.467 | 0.00537 | -0.046 | 86.939
1.5 | 0.527 | 0.00551 | -0.046 | 95.51
2 | 0.586 | 0.00566 | -0.047 | 103.54
2.5 | 0.645 | 0.00583 | -0.047 | 110.551
3 | 0.704 | 0.00601 | -0.048 | 117.124
3.5 | 0.763 | 0.00621 | -0.048 | 122.779
4 | 0.82 | 0.00614 | -0.048 | 133.607
4.5 | 0.878 | 0.00636 | -0.049 | 138.031
5 | 0.936 | 0.0066 | -0.049 | 141.71
5.5 | 0.993 | 0.00688 | -0.05 | 144.208
6 | 1.048 | 0.0068 | -0.05 | 154.179
6.5 | 1.101 | 0.00714 | -0.051 | 154.225
7 | 1.152 | 0.0085 | -0.051 | 135.558
7.5 | 1.2 | 0.00948 | -0.051 | 126.591
8 | 1.244 | 0.01006 | -0.052 | 123.698
8.5 | 1.285 | 0.01057 | -0.052 | 121.533
9 | 1.32 | 0.01122 | -0.052 | 117.694
9.5 | 1.351 | 0.01189 | -0.052 | 113.633
10 | 1.374 | 0.0126 | -0.053 | 109.054
10.5 | 1.39 | 0.01347 | -0.053 | 103.139
11 | 1.399 | 0.01431 | -0.053 | 97.756
11.5 | 1.401 | 0.01536 | -0.054 | 91.206
12 | 1.397 | 0.01655 | -0.054 | 84.386
12.5 | 1.385 | 0.01774 | -0.054 | 78.097
13 | 1.367 | 0.01913 | -0.054 | 71.48
13.5 | 1.343 | 0.02071 | -0.055 | 64.845
14 | 1.313 | 0.02255 | -0.055 | 58.215
14.5 | 1.278 | 0.0246 | -0.055 | 51.965
15 | 1.24 | 0.02664 | -0.055 | 46.529
15.5 | 1.195 | 0.03009 | -0.055 | 39.727
16 | 1.152 | 0.03194 | -0.055 | 36.077
16.5 | 1.102 | 0.03665 | -0.055 | 30.076

## 122. Re 14M Mach 0.00 (2)
BIGFOIL.COM POLAR EXPORT
NACA63-612 a=0.0
NACA63-612 a=0.0 |  |  |  | Cl Max: | 1.8279 | at alpha= | 19.5 | deg
XFOIL ncrit=9 |  |  |  | L/D Max: | 173.112 | at alpha= | 4.5 | deg
Re: | 14000000 |  |  | Cd Min: | 0.063 | at alpha= | -20 | deg
Mach: | 0 |  |  | Cl=0 at alpha= | -2.9675 | deg
|  |  |  | @ Cl=0.1, Cd= | 0.0051255
|  |  |  | @ Cl=0.4, Cd= | 0.0049432
|  |  |  | @ Cl=0.6, Cd= | 0.0041119
alpha (deg) | Cl | Cd | Cm | Cl/Cd
-20 | -1.3494 | 0.063 | -0.0507 | -21.419
-19.5 | -1.452 | 0.04144 | -0.0669 | -35.0386
-19 | -1.3779 | 0.04466 | -0.0645 | -30.8531
-18 | -1.4872 | 0.02864 | -0.0627 | -51.9274
-17.5 | -1.5324 | 0.02249 | -0.0536 | -68.1369
-17 | -1.5011 | 0.02056 | -0.0515 | -73.0107
-16.5 | -1.4616 | 0.01918 | -0.0501 | -76.2044
-16 | -1.4192 | 0.01793 | -0.0489 | -79.1523
-15.5 | -1.3739 | 0.01687 | -0.0479 | -81.4404
-15 | -1.327 | 0.01586 | -0.047 | -83.6696
-14.5 | -1.2781 | 0.01503 | -0.0464 | -85.0366
-14 | -1.228 | 0.01426 | -0.0458 | -86.115
-13.5 | -1.1773 | 0.01349 | -0.0454 | -87.2721
-13 | -1.1255 | 0.01282 | -0.045 | -87.7925
-12.5 | -1.0732 | 0.01214 | -0.0447 | -88.402
-12 | -1.0199 | 0.01154 | -0.0444 | -88.3795
-11.5 | -0.9662 | 0.01097 | -0.0442 | -88.0766
-11 | -0.9122 | 0.0104 | -0.0441 | -87.7115
-10.5 | -0.8574 | 0.00994 | -0.044 | -86.2575
-10 | -0.8026 | 0.00939 | -0.044 | -85.4739
-9.5 | -0.7469 | 0.00898 | -0.044 | -83.1737
-9 | -0.6911 | 0.00858 | -0.0441 | -80.5478
-8.5 | -0.6351 | 0.00816 | -0.0441 | -77.8309
-8 | -0.5789 | 0.00773 | -0.0442 | -74.89
-7.5 | -0.5226 | 0.00728 | -0.0443 | -71.7857
-7 | -0.4659 | 0.00692 | -0.0445 | -67.3266
-6.5 | -0.4088 | 0.00658 | -0.0447 | -62.1277
-6 | -0.3516 | 0.00627 | -0.0449 | -56.0766
-5.5 | -0.2939 | 0.00607 | -0.0453 | -48.4185
-5 | -0.236 | 0.0059 | -0.0456 | -40
-4.5 | -0.1782 | 0.00568 | -0.046 | -31.3732
-4 | -0.1202 | 0.00549 | -0.0464 | -21.8944
-3.5 | -0.0622 | 0.00533 | -0.0468 | -11.6698
-3 | -0.0038 | 0.00525 | -0.0473 | -0.72381
-2.5 | 0.0546 | 0.00518 | -0.0478 | 10.5405
-2 | 0.1129 | 0.00511 | -0.0483 | 22.0939
-1 | 0.2298 | 0.00504 | -0.0493 | 45.5952
-0.5 | 0.2882 | 0.005 | -0.0499 | 57.64
0 | 0.3465 | 0.00498 | -0.0505 | 69.5783
0.5 | 0.4047 | 0.00494 | -0.051 | 81.9231
1 | 0.4628 | 0.00485 | -0.0516 | 95.4227
1.5 | 0.52 | 0.00444 | -0.0524 | 117.1171
2 | 0.5771 | 0.00416 | -0.0531 | 138.726
2.5 | 0.6342 | 0.00404 | -0.0537 | 156.9802
3 | 0.6916 | 0.00425 | -0.0542 | 162.7294
3.5 | 0.7488 | 0.00447 | -0.0548 | 167.5168
4 | 0.8056 | 0.00472 | -0.0553 | 170.678
4.5 | 0.8621 | 0.00498 | -0.0558 | 173.1124
5 | 0.9164 | 0.00555 | -0.0561 | 165.1171
5.5 | 0.9714 | 0.00595 | -0.0564 | 163.2605
6 | 1.0256 | 0.00639 | -0.0566 | 160.5008
6.5 | 1.0793 | 0.00681 | -0.0568 | 158.4875
7 | 1.1314 | 0.00724 | -0.0566 | 156.2707
7.5 | 1.1827 | 0.00771 | -0.0563 | 153.3982
8 | 1.2346 | 0.00828 | -0.0563 | 149.1063
8.5 | 1.2866 | 0.00877 | -0.0562 | 146.7047
9 | 1.3382 | 0.00923 | -0.0561 | 144.9837
9.5 | 1.3886 | 0.00975 | -0.0559 | 142.4205
10 | 1.4378 | 0.01029 | -0.0555 | 139.7279
10.5 | 1.4864 | 0.01082 | -0.055 | 137.3752
11 | 1.5327 | 0.01143 | -0.0542 | 134.0945
11.5 | 1.577 | 0.01208 | -0.0531 | 130.5464
12 | 1.6182 | 0.0128 | -0.0516 | 126.4219
12.5 | 1.6547 | 0.01361 | -0.0494 | 121.5797
13 | 1.6721 | 0.01448 | -0.0437 | 115.4765
13.5 | 1.6913 | 0.01565 | -0.0394 | 108.0703
14 | 1.7093 | 0.01726 | -0.0357 | 99.0324
14.5 | 1.7297 | 0.019 | -0.0328 | 91.0368
15 | 1.7488 | 0.02101 | -0.0303 | 83.2366
15.5 | 1.7681 | 0.0232 | -0.0282 | 76.2112
16 | 1.784 | 0.0258 | -0.0263 | 69.1473
16.5 | 1.7929 | 0.02912 | -0.0244 | 61.5694
17 | 1.8056 | 0.03231 | -0.0232 | 55.8836
17.5 | 1.8116 | 0.03636 | -0.0221 | 49.824
18 | 1.8173 | 0.04074 | -0.0216 | 44.6073
18.5 | 1.8229 | 0.04538 | -0.0215 | 40.1697
19 | 1.8261 | 0.05052 | -0.0219 | 36.1461
19.5 | 1.8279 | 0.05605 | -0.0227 | 32.612
20 | 1.825 | 0.06245 | -0.024 | 29.2234

## 123. Re 14M Mach 0.10 (1)
BIGFOIL.COM POLAR EXPORT
NACA63-612 a=0.0
NACA63-612 a=0.0 |  |  |  | Cl Max: | 1.397 | at alpha= | 11 | deg
JavaFoil+Calcfoil stall+Eppler ext transition |  |  |  | L/D Max: | 154.842 | at alpha= | 6.5 | deg
Re: | 14000000 |  |  | Cd Min: | 0.00472 | at alpha= | -4 | deg
Mach: | 0.1 |  |  | Cl=0 at alpha= | -2.9152 | deg
|  |  |  | @ Cl=0.1, Cd= | 0.00586
|  |  |  | @ Cl=0.4, Cd= | 0.005375
|  |  |  | @ Cl=0.6, Cd= | 0.0056854
alpha (deg) | Cl | Cd | Cm | Cl/Cd
-13 | -0.435 | 0.08313 | -0.019 | -5.228
-12.5 | -0.445 | 0.0784 | -0.019 | -5.678
-12 | -0.453 | 0.07403 | -0.019 | -6.123
-11.5 | -0.459 | 0.06917 | -0.02 | -6.642
-11 | -0.462 | 0.06535 | -0.02 | -7.074
-10.5 | -0.461 | 0.06219 | -0.02 | -7.42
-10 | -0.457 | 0.05936 | -0.02 | -7.696
-9.5 | -0.449 | 0.05581 | -0.02 | -8.041
-9 | -0.439 | 0.04979 | -0.023 | -8.815
-8.5 | -0.425 | 0.04436 | -0.025 | -9.585
-8 | -0.493 | 0.00486 | -0.04 | -101.282
-7.5 | -0.461 | 0.0049 | -0.04 | -94.108
-7 | -0.425 | 0.00489 | -0.04 | -86.909
-6.5 | -0.384 | 0.00488 | -0.041 | -78.693
-6 | -0.339 | 0.00483 | -0.041 | -70.041
-5.5 | -0.29 | 0.00481 | -0.041 | -60.227
-5 | -0.238 | 0.00478 | -0.042 | -49.778
-4.5 | -0.183 | 0.00474 | -0.042 | -38.724
-4 | -0.127 | 0.00472 | -0.042 | -26.944
-3.5 | -0.069 | 0.00473 | -0.043 | -14.621
-3 | -0.01 | 0.00476 | -0.043 | -2.146
-2.5 | 0.049 | 0.00535 | -0.044 | 9.248
-2 | 0.109 | 0.00595 | -0.044 | 18.408
-1.5 | 0.17 | 0.00595 | -0.044 | 28.485
-1 | 0.23 | 0.00595 | -0.045 | 38.641
-0.5 | 0.29 | 0.00597 | -0.045 | 48.615
0 | 0.35 | 0.006 | -0.045 | 58.35
0.5 | 0.41 | 0.00525 | -0.046 | 78.085
1 | 0.47 | 0.00537 | -0.046 | 87.386
1.5 | 0.529 | 0.00551 | -0.047 | 96.033
2 | 0.589 | 0.00565 | -0.047 | 104.108
2.5 | 0.648 | 0.00584 | -0.047 | 110.999
3 | 0.707 | 0.00603 | -0.048 | 117.233
3.5 | 0.766 | 0.00621 | -0.048 | 123.503
4 | 0.824 | 0.00614 | -0.049 | 134.176
4.5 | 0.882 | 0.0064 | -0.049 | 137.811
5 | 0.94 | 0.0066 | -0.05 | 142.451
5.5 | 0.997 | 0.00696 | -0.05 | 143.235
6 | 1.053 | 0.00685 | -0.05 | 153.667
6.5 | 1.106 | 0.00715 | -0.051 | 154.842
7 | 1.157 | 0.00857 | -0.051 | 134.998
7.5 | 1.204 | 0.0096 | -0.051 | 125.502
8 | 1.249 | 0.01017 | -0.052 | 122.809
8.5 | 1.288 | 0.01072 | -0.052 | 120.219
9 | 1.324 | 0.01135 | -0.052 | 116.667
9.5 | 1.354 | 0.01205 | -0.053 | 112.348
10 | 1.375 | 0.01277 | -0.053 | 107.667
10.5 | 1.389 | 0.01368 | -0.053 | 101.527
11 | 1.397 | 0.01464 | -0.053 | 95.395
11.5 | 1.396 | 0.01566 | -0.054 | 89.174
12 | 1.388 | 0.01689 | -0.054 | 82.191
12.5 | 1.373 | 0.01825 | -0.054 | 75.239
13 | 1.351 | 0.01975 | -0.054 | 68.395
13.5 | 1.321 | 0.02149 | -0.055 | 61.496
14 | 1.287 | 0.02321 | -0.055 | 55.453
14.5 | 1.247 | 0.0254 | -0.055 | 49.083
15 | 1.203 | 0.02759 | -0.055 | 43.584
15.5 | 1.152 | 0.03132 | -0.055 | 36.785
16 | 1.104 | 0.03337 | -0.056 | 33.076

## 124. Re 14M Mach 0.10 (2)
BIGFOIL.COM POLAR EXPORT
NACA63-612 a=0.0
NACA63-612 a=0.0 |  |  |  | Cl Max: | 1.8159 | at alpha= | 19 | deg
XFOIL ncrit=9 |  |  |  | L/D Max: | 173.56 | at alpha= | 4.5 | deg
Re: | 14000000 |  |  | Cd Min: | 0.06746 | at alpha= | 20 | deg
Mach: | 0.1 |  |  | Cl=0 at alpha= | -2.9677 | deg
|  |  |  | @ Cl=0.1, Cd= | 0.0051363
|  |  |  | @ Cl=0.4, Cd= | 0.0049463
|  |  |  | @ Cl=0.6, Cd= | 0.0041233
alpha (deg) | Cl | Cd | Cm | Cl/Cd
-18.5 | -1.2822 | 0.0548 | -0.0595 | -23.3978
-17.5 | -1.333 | 0.03798 | -0.0696 | -35.0974
-17 | -1.4559 | 0.02747 | -0.0606 | -52.9996
-16.5 | -1.4521 | 0.02319 | -0.0566 | -62.6175
-16 | -1.4192 | 0.02101 | -0.0544 | -67.5488
-15.5 | -1.3819 | 0.01897 | -0.0525 | -72.8466
-15 | -1.3382 | 0.01744 | -0.0511 | -76.7317
-14.5 | -1.2906 | 0.01625 | -0.05 | -79.4215
-14 | -1.2408 | 0.01525 | -0.0491 | -81.3639
-13.5 | -1.19 | 0.01431 | -0.0482 | -83.1586
-13 | -1.1377 | 0.01351 | -0.0476 | -84.2117
-12.5 | -1.0848 | 0.01271 | -0.047 | -85.3501
-12 | -1.0309 | 0.01203 | -0.0465 | -85.6941
-11.5 | -0.9764 | 0.01138 | -0.0461 | -85.7996
-11 | -0.9216 | 0.01075 | -0.0458 | -85.7302
-10.5 | -0.866 | 0.01024 | -0.0455 | -84.5703
-10 | -0.8104 | 0.00963 | -0.0453 | -84.1537
-9.5 | -0.754 | 0.0092 | -0.0452 | -81.9565
-9 | -0.6975 | 0.00876 | -0.0451 | -79.6233
-8.5 | -0.6408 | 0.00832 | -0.0451 | -77.0192
-8 | -0.584 | 0.00784 | -0.0451 | -74.4898
-7.5 | -0.5271 | 0.00739 | -0.0451 | -71.3261
-7 | -0.4698 | 0.00699 | -0.0452 | -67.2103
-6.5 | -0.4122 | 0.00664 | -0.0453 | -62.0783
-6 | -0.3544 | 0.00631 | -0.0455 | -56.1648
-5.5 | -0.2962 | 0.00609 | -0.0457 | -48.6371
-5 | -0.2379 | 0.00592 | -0.046 | -40.1858
-4.5 | -0.1795 | 0.00571 | -0.0464 | -31.4361
-4 | -0.1211 | 0.00551 | -0.0467 | -21.9782
-3.5 | -0.0626 | 0.00534 | -0.0471 | -11.7228
-3 | -0.0038 | 0.00525 | -0.0476 | -0.72381
-2.5 | 0.055 | 0.00519 | -0.0481 | 10.5973
-2 | 0.1137 | 0.00512 | -0.0486 | 22.207
-1 | 0.2313 | 0.00504 | -0.0496 | 45.8929
-0.5 | 0.2901 | 0.00501 | -0.0502 | 57.9042
0 | 0.3488 | 0.00499 | -0.0507 | 69.8998
0.5 | 0.4074 | 0.00494 | -0.0513 | 82.4696
1 | 0.4658 | 0.00486 | -0.0519 | 95.8436
1.5 | 0.5234 | 0.00444 | -0.0527 | 117.8829
2 | 0.5808 | 0.00416 | -0.0534 | 139.6154
2.5 | 0.6383 | 0.00405 | -0.054 | 157.6049
3 | 0.6961 | 0.00426 | -0.0545 | 163.4038
3.5 | 0.7536 | 0.00448 | -0.0551 | 168.2143
4 | 0.8109 | 0.00473 | -0.0556 | 171.4376
4.5 | 0.8678 | 0.005 | -0.0561 | 173.56
5 | 0.9225 | 0.00556 | -0.0563 | 165.9173
5.5 | 0.9778 | 0.00597 | -0.0566 | 163.7856
6 | 1.0324 | 0.00642 | -0.0568 | 160.81
6.5 | 1.0864 | 0.00684 | -0.0569 | 158.8304
7 | 1.1389 | 0.00728 | -0.0567 | 156.4423
7.5 | 1.1904 | 0.00779 | -0.0563 | 152.8113
8 | 1.2427 | 0.00836 | -0.0562 | 148.6483
8.5 | 1.295 | 0.00885 | -0.0561 | 146.3277
9 | 1.347 | 0.00932 | -0.0559 | 144.5279
9.5 | 1.3977 | 0.00984 | -0.0556 | 142.0427
10 | 1.4472 | 0.01041 | -0.055 | 139.0202
10.5 | 1.4957 | 0.01097 | -0.0544 | 136.3446
11 | 1.5421 | 0.01159 | -0.0534 | 133.0544
11.5 | 1.5853 | 0.0123 | -0.052 | 128.8862
12 | 1.6257 | 0.01304 | -0.0502 | 124.6702
12.5 | 1.6555 | 0.01389 | -0.0465 | 119.1865
13 | 1.6705 | 0.01492 | -0.0407 | 111.9638
13.5 | 1.6907 | 0.0163 | -0.0367 | 103.7239
14 | 1.7093 | 0.01806 | -0.0333 | 94.6456
14.5 | 1.7308 | 0.01989 | -0.0306 | 87.0186
15 | 1.7477 | 0.02222 | -0.028 | 78.6544
15.5 | 1.766 | 0.02465 | -0.026 | 71.643
16 | 1.7796 | 0.0276 | -0.0241 | 64.4783
16.5 | 1.7872 | 0.03122 | -0.0224 | 57.2454
17 | 1.7983 | 0.0348 | -0.0213 | 51.6753
17.5 | 1.8049 | 0.03905 | -0.0205 | 46.2202
18 | 1.8112 | 0.04361 | -0.0202 | 41.5318
18.5 | 1.8153 | 0.04865 | -0.0204 | 37.3135
19 | 1.8159 | 0.05435 | -0.021 | 33.4112
19.5 | 1.8144 | 0.06058 | -0.0222 | 29.9505
20 | 1.8097 | 0.06746 | -0.0239 | 26.8263

## 125. Re 14M Mach 0.25 (1)
BIGFOIL.COM POLAR EXPORT
NACA63-612 a=0.0
NACA63-612 a=0.0 |  |  |  | Cl Max: | 1.379 | at alpha= | 10.5 | deg
JavaFoil+Calcfoil stall+Eppler ext transition |  |  |  | L/D Max: | 151.318 | at alpha= | 6 | deg
Re: | 14000000 |  |  | Cd Min: | 0.00475 | at alpha= | -4.5 | deg
Mach: | 0.25 |  |  | Cl=0 at alpha= | -2.918 | deg
|  |  |  | @ Cl=0.1, Cd= | 0.00587
|  |  |  | @ Cl=0.4, Cd= | 0.0055451
|  |  |  | @ Cl=0.6, Cd= | 0.0057244
alpha (deg) | Cl | Cd | Cm | Cl/Cd
-14 | -0.065 | 0.09981 | -0.018 | -0.65
-13.5 | -0.062 | 0.09512 | -0.018 | -0.652
-13 | -0.155 | 0.08833 | -0.018 | -1.755
-12.5 | -0.209 | 0.0841 | -0.019 | -2.479
-12 | -0.252 | 0.07892 | -0.019 | -3.192
-11.5 | -0.289 | 0.07463 | -0.019 | -3.876
-11 | -0.321 | 0.06949 | -0.019 | -4.619
-10.5 | -0.347 | 0.0661 | -0.019 | -5.244
-10 | -0.367 | 0.06088 | -0.02 | -6.023
-9.5 | -0.379 | 0.05773 | -0.02 | -6.569
-9 | -0.385 | 0.05309 | -0.021 | -7.26
-8.5 | -0.384 | 0.04972 | -0.022 | -7.724
-8 | -0.375 | 0.04666 | -0.022 | -8.042
-7.5 | -0.36 | 0.04285 | -0.024 | -8.414
-7 | -0.338 | 0.0402 | -0.024 | -8.416
-6.5 | -0.381 | 0.00491 | -0.042 | -77.611
-6 | -0.34 | 0.00489 | -0.042 | -69.362
-5.5 | -0.293 | 0.00486 | -0.043 | -60.219
-5 | -0.242 | 0.00481 | -0.043 | -50.22
-4.5 | -0.187 | 0.00475 | -0.043 | -39.375
-4 | -0.13 | 0.00475 | -0.044 | -27.373
-3.5 | -0.071 | 0.00475 | -0.044 | -14.938
-3 | -0.01 | 0.00476 | -0.044 | -2.2
-2.5 | 0.051 | 0.00538 | -0.045 | 9.445
-2 | 0.112 | 0.00599 | -0.045 | 18.776
-1.5 | 0.174 | 0.00599 | -0.045 | 29.111
-1 | 0.236 | 0.00598 | -0.046 | 39.47
-0.5 | 0.298 | 0.006 | -0.046 | 49.641
0 | 0.36 | 0.00605 | -0.047 | 59.48
0.5 | 0.421 | 0.00528 | -0.047 | 79.692
1 | 0.482 | 0.00541 | -0.047 | 89.188
1.5 | 0.544 | 0.00555 | -0.048 | 97.924
2 | 0.605 | 0.00574 | -0.048 | 105.309
2.5 | 0.666 | 0.00592 | -0.049 | 112.427
3 | 0.727 | 0.00616 | -0.049 | 117.987
3.5 | 0.787 | 0.00605 | -0.05 | 130.127
4 | 0.846 | 0.00628 | -0.05 | 134.789
4.5 | 0.906 | 0.00652 | -0.05 | 138.909
5 | 0.965 | 0.0068 | -0.051 | 142.05
5.5 | 1.024 | 0.00678 | -0.051 | 150.976
6 | 1.08 | 0.00713 | -0.052 | 151.318
6.5 | 1.134 | 0.00854 | -0.052 | 132.73
7 | 1.184 | 0.00897 | -0.052 | 132.004
7.5 | 1.229 | 0.01014 | -0.053 | 121.226
8 | 1.272 | 0.01079 | -0.053 | 117.959
8.5 | 1.309 | 0.01145 | -0.053 | 114.347
9 | 1.341 | 0.01218 | -0.054 | 110.071
9.5 | 1.366 | 0.01302 | -0.054 | 104.92
10 | 1.378 | 0.01398 | -0.054 | 98.547
10.5 | 1.379 | 0.0151 | -0.054 | 91.314
11 | 1.37 | 0.01635 | -0.055 | 83.757
11.5 | 1.349 | 0.01763 | -0.055 | 76.514
12 | 1.316 | 0.01915 | -0.055 | 68.729
12.5 | 1.27 | 0.02122 | -0.055 | 59.838
13 | 1.212 | 0.02328 | -0.055 | 52.059
13.5 | 1.143 | 0.02567 | -0.056 | 44.521
14 | 1.063 | 0.02861 | -0.056 | 37.172
14.5 | 0.972 | 0.0333 | -0.055 | 29.194
15 | 0.879 | 0.03629 | -0.056 | 24.217
15.5 | 0.776 | 0.04204 | -0.055 | 18.465

## 126. Re 14M Mach 0.25 (2)
BIGFOIL.COM POLAR EXPORT
NACA63-612 a=0.0
NACA63-612 a=0.0 |  |  |  | Cl Max: | 1.7662 | at alpha= | 17 | deg
XFOIL ncrit=9 |  |  |  | L/D Max: | 177.028 | at alpha= | 4.5 | deg
Re: | 14000000 |  |  | Cd Min: | 0.23797 | at alpha= | -19.5 | deg
Mach: | 0.25 |  |  | Cl=0 at alpha= | -2.9665 | deg
|  |  |  | @ Cl=0.1, Cd= | 0.0051537
|  |  |  | @ Cl=0.4, Cd= | 0.0049809
|  |  |  | @ Cl=0.6, Cd= | 0.0041861
alpha (deg) | Cl | Cd | Cm | Cl/Cd
-19.5 | -0.6625 | 0.23797 | 0.055 | -2.784
-19 | -0.6441 | 0.23078 | 0.0506 | -2.791
-18.5 | -0.623 | 0.22489 | 0.0465 | -2.7702
-18 | -0.6036 | 0.21801 | 0.0421 | -2.7687
-17.5 | -0.5849 | 0.2107 | 0.0377 | -2.776
-17 | -0.5684 | 0.20239 | 0.033 | -2.8084
-15.5 | -0.5238 | 0.17544 | 0.019 | -2.9856
-15 | -0.505 | 0.16871 | 0.0149 | -2.9933
-14.5 | -0.5404 | 0.14405 | 0.0043 | -3.7515
-14 | -0.5252 | 0.13691 | 0 | -3.8361
-13.5 | -0.5288 | 0.12522 | -0.0064 | -4.223
-13 | -0.5122 | 0.1189 | -0.0102 | -4.3078
-12.5 | -0.5478 | 0.10126 | -0.0205 | -5.4098
-12 | -0.5501 | 0.09193 | -0.0262 | -5.9839
-11.5 | -0.7143 | 0.05627 | -0.0569 | -12.6942
-11 | -0.9473 | 0.01835 | -0.0574 | -51.624
-10.5 | -0.9044 | 0.01456 | -0.0555 | -62.1154
-10 | -0.8512 | 0.01238 | -0.054 | -68.7561
-9.5 | -0.7922 | 0.01131 | -0.0528 | -70.0442
-9 | -0.7324 | 0.01043 | -0.0518 | -70.2205
-8.5 | -0.6724 | 0.00961 | -0.0509 | -69.9688
-8 | -0.6125 | 0.00879 | -0.0502 | -69.6815
-7.5 | -0.552 | 0.00817 | -0.0496 | -67.5643
-7 | -0.4919 | 0.00749 | -0.0491 | -65.6742
-6.5 | -0.4313 | 0.00698 | -0.0487 | -61.7908
-6 | -0.3704 | 0.00658 | -0.0485 | -56.2918
-5.5 | -0.3093 | 0.00626 | -0.0484 | -49.4089
-5 | -0.2482 | 0.00602 | -0.0485 | -41.2292
-4.5 | -0.187 | 0.00582 | -0.0486 | -32.1306
-4 | -0.126 | 0.00561 | -0.0488 | -22.4599
-3.5 | -0.0651 | 0.0054 | -0.049 | -12.0556
-3 | -0.0041 | 0.00528 | -0.0494 | -0.77652
-2.5 | 0.0571 | 0.00521 | -0.0498 | 10.9597
-2 | 0.118 | 0.00513 | -0.0502 | 23.0019
-1.5 | 0.1789 | 0.0051 | -0.0507 | 35.0784
-1 | 0.2398 | 0.00506 | -0.0512 | 47.3913
-0.5 | 0.3007 | 0.00502 | -0.0518 | 59.9004
0 | 0.3615 | 0.005 | -0.0523 | 72.3
0.5 | 0.4221 | 0.00497 | -0.0529 | 84.9296
1 | 0.4825 | 0.00488 | -0.0535 | 98.873
1.5 | 0.542 | 0.00442 | -0.0543 | 122.6244
2 | 0.6015 | 0.00418 | -0.055 | 143.8995
2.5 | 0.6611 | 0.00408 | -0.0556 | 162.0343
3 | 0.721 | 0.00429 | -0.0561 | 168.0653
3.5 | 0.7807 | 0.00454 | -0.0567 | 171.9604
4 | 0.8401 | 0.0048 | -0.0571 | 175.0208
4.5 | 0.8993 | 0.00508 | -0.0575 | 177.0276
5 | 0.956 | 0.00565 | -0.0576 | 169.2035
5.5 | 1.0133 | 0.00611 | -0.0578 | 165.8429
6 | 1.07 | 0.00658 | -0.0577 | 162.614
6.5 | 1.1259 | 0.00707 | -0.0575 | 159.2504
7 | 1.1799 | 0.00758 | -0.0569 | 155.6596
7.5 | 1.233 | 0.00816 | -0.0562 | 151.1029
8 | 1.2871 | 0.00878 | -0.0556 | 146.5945
8.5 | 1.3413 | 0.00932 | -0.055 | 143.9163
9 | 1.3945 | 0.00988 | -0.0542 | 141.1437
9.5 | 1.4464 | 0.01048 | -0.0532 | 138.0153
10 | 1.4967 | 0.0111 | -0.0519 | 134.8378
10.5 | 1.5437 | 0.01182 | -0.05 | 130.6007
11 | 1.5859 | 0.01265 | -0.0475 | 125.3676
11.5 | 1.6113 | 0.01356 | -0.042 | 118.8274
12 | 1.6295 | 0.01483 | -0.0363 | 109.8786
12.5 | 1.6512 | 0.01646 | -0.0321 | 100.3159
13 | 1.6725 | 0.01844 | -0.0285 | 90.6996
13.5 | 1.6951 | 0.02061 | -0.0255 | 82.2465
14 | 1.7139 | 0.02324 | -0.0227 | 73.7478
14.5 | 1.7304 | 0.02627 | -0.0203 | 65.8698
15 | 1.7389 | 0.0301 | -0.0181 | 57.7708
15.5 | 1.7488 | 0.03409 | -0.0164 | 51.2995
16 | 1.7582 | 0.03846 | -0.0153 | 45.715
16.5 | 1.7629 | 0.04359 | -0.0147 | 40.4428
17 | 1.7662 | 0.04913 | -0.0146 | 35.9495
17.5 | 1.7646 | 0.05553 | -0.0152 | 31.7774
18 | 1.76 | 0.06264 | -0.0164 | 28.0971
18.5 | 1.7507 | 0.07068 | -0.0185 | 24.7694
19 | 1.7407 | 0.07924 | -0.0212 | 21.9674
19.5 | 1.7229 | 0.08921 | -0.0251 | 19.3129
20 | 1.7031 | 0.09992 | -0.0298 | 17.0446

## 127. Re 14M Mach 0.50 (1)
BIGFOIL.COM POLAR EXPORT
NACA63-612 a=0.0
NACA63-612 a=0.0 |  |  |  | Cl Max: | 1.343 | at alpha= | 8 | deg
JavaFoil+Calcfoil stall+Eppler ext transition |  |  |  | L/D Max: | 139.633 | at alpha= | 4 | deg
Re: | 14000000 |  |  | Cd Min: | 0.00482 | at alpha= | -3 | deg
Mach: | 0.5 |  |  | Cl=0 at alpha= | -2.9118 | deg
|  |  |  | @ Cl=0.1, Cd= | 0.0059045
|  |  |  | @ Cl=0.4, Cd= | 0.0062486
|  |  |  | @ Cl=0.6, Cd= | 0.0058894
alpha (deg) | Cl | Cd | Cm | Cl/Cd
-20 | -0.964 | 0.15959 | -0.023 | -6.039
-19.5 | -0.936 | 0.14353 | -0.024 | -6.521
-19 | -0.907 | 0.14027 | -0.023 | -6.468
-18.5 | -0.88 | 0.13174 | -0.024 | -6.678
-18 | -0.852 | 0.12399 | -0.024 | -6.872
-17.5 | -0.823 | 0.12542 | -0.024 | -6.561
-17 | -0.795 | 0.11754 | -0.024 | -6.765
-16.5 | -0.766 | 0.11302 | -0.023 | -6.777
-16 | -0.739 | 0.10404 | -0.024 | -7.108
-15.5 | -0.713 | 0.09603 | -0.025 | -7.426
-15 | -0.688 | 0.08802 | -0.026 | -7.811
-14.5 | -0.671 | 0.07242 | -0.029 | -9.261
-14 | -0.622 | 0.09568 | -0.022 | -6.502
-13.5 | -0.594 | 0.08951 | -0.023 | -6.64
-13 | -0.568 | 0.08131 | -0.024 | -6.982
-12.5 | -0.541 | 0.07356 | -0.025 | -7.359
-12 | -0.516 | 0.06651 | -0.027 | -7.757
-11.5 | -0.496 | 0.05458 | -0.03 | -9.09
-11 | -0.546 | 0.01032 | -0.043 | -52.932
-10.5 | -0.425 | 0.0668 | -0.023 | -6.356
-10 | -0.396 | 0.06481 | -0.022 | -6.108
-9.5 | -0.369 | 0.05824 | -0.023 | -6.329
-9 | -0.341 | 0.05263 | -0.025 | -6.486
-8.5 | -0.315 | 0.04747 | -0.027 | -6.633
-8 | -0.287 | 0.04461 | -0.027 | -6.43
-7.5 | -0.256 | 0.04722 | -0.023 | -5.421
-7 | -0.227 | 0.04663 | -0.022 | -4.876
-6.5 | -0.2 | 0.0425 | -0.023 | -4.697
-6 | -0.171 | 0.04358 | -0.021 | -3.93
-5.5 | -0.144 | 0.03896 | -0.023 | -3.69
-5 | -0.18 | 0.03594 | -0.024 | -5.014
-4.5 | -0.193 | 0.00498 | -0.048 | -38.82
-4 | -0.14 | 0.00501 | -0.049 | -27.901
-3.5 | -0.078 | 0.00484 | -0.049 | -16.055
-3 | -0.012 | 0.00482 | -0.05 | -2.409
-2.5 | 0.056 | 0.00549 | -0.05 | 10.293
-2 | 0.125 | 0.00614 | -0.05 | 20.415
-1.5 | 0.194 | 0.00617 | -0.051 | 31.533
-1 | 0.264 | 0.00617 | -0.051 | 42.771
-0.5 | 0.333 | 0.0062 | -0.052 | 53.672
0 | 0.402 | 0.00625 | -0.052 | 64.287
0.5 | 0.47 | 0.0055 | -0.053 | 85.456
1 | 0.539 | 0.00571 | -0.053 | 94.446
1.5 | 0.607 | 0.00591 | -0.054 | 102.649
2 | 0.675 | 0.00613 | -0.054 | 110.138
2.5 | 0.743 | 0.00642 | -0.055 | 115.687
3 | 0.81 | 0.00639 | -0.055 | 126.791
3.5 | 0.877 | 0.00669 | -0.055 | 131.026
4 | 0.943 | 0.00675 | -0.056 | 139.633
4.5 | 1.008 | 0.00784 | -0.056 | 128.619
5 | 1.071 | 0.0084 | -0.057 | 127.383
5.5 | 1.131 | 0.00906 | -0.057 | 124.787
6 | 1.186 | 0.00972 | -0.057 | 121.99
6.5 | 1.238 | 0.01052 | -0.057 | 117.623
7 | 1.28 | 0.01225 | -0.058 | 104.508
7.5 | 1.317 | 0.01345 | -0.058 | 97.965
8 | 1.343 | 0.01474 | -0.058 | 91.113
8.5 | 1.339 | 0.01624 | -0.058 | 82.457
9 | 1.289 | 0.0182 | -0.058 | 70.831
9.5 | 1.004 | 0.02185 | -0.058 | 45.97
10 | 0.822 | 0.02251 | -0.059 | 36.504
10.5 | 0.845 | 0.02643 | -0.059 | 31.964
11 | 0.876 | 0.02645 | -0.059 | 33.1
11.5 | 0.896 | 0.03199 | -0.059 | 28.001
12 | 0.929 | 0.03064 | -0.06 | 30.321
12.5 | 0.949 | 0.03622 | -0.059 | 26.199
13 | 0.964 | 0.0444 | -0.059 | 21.701

## 128. Re 14M Mach 0.50 (2)
BIGFOIL.COM POLAR EXPORT
NACA63-612 a=0.0
NACA63-612 a=0.0 |  |  |  | Cl Max: | 1.6258 | at alpha= | 11 | deg
XFOIL ncrit=9 |  |  |  | L/D Max: | 189.855 | at alpha= | 4.5 | deg
Re: | 14000000 |  |  | Cd Min: | 0.26793 | at alpha= | -20 | deg
Mach: | 0.5 |  |  | Cl=0 at alpha= | -2.9623 | deg
|  |  |  | @ Cl=0.1, Cd= | 0.0053122
|  |  |  | @ Cl=0.4, Cd= | 0.0051228
|  |  |  | @ Cl=0.6, Cd= | 0.0046722
alpha (deg) | Cl | Cd | Cm | Cl/Cd
-20 | -0.7446 | 0.26793 | 0.0737 | -2.7791
-19.5 | -0.7222 | 0.25856 | 0.0683 | -2.7932
-19 | -0.6988 | 0.25023 | 0.0629 | -2.7926
-18.5 | -0.6737 | 0.24357 | 0.0578 | -2.7659
-18 | -0.6492 | 0.23601 | 0.0527 | -2.7507
-17.5 | -0.6254 | 0.22775 | 0.0475 | -2.746
-17 | -0.6018 | 0.21944 | 0.0424 | -2.7424
-16.5 | -0.5785 | 0.21128 | 0.0373 | -2.7381
-16 | -0.5558 | 0.2027 | 0.0323 | -2.742
-15.5 | -0.5331 | 0.19436 | 0.0273 | -2.7428
-15 | -0.5114 | 0.18556 | 0.0223 | -2.756
-14.5 | -0.4911 | 0.17654 | 0.0173 | -2.7818
-14 | -0.4721 | 0.16714 | 0.0122 | -2.8246
-13.5 | -0.4507 | 0.15928 | 0.0075 | -2.8296
-13 | -0.4305 | 0.15121 | 0.0028 | -2.847
-12.5 | -0.4068 | 0.14457 | -0.0014 | -2.8139
-12 | -0.3868 | 0.13682 | -0.0059 | -2.8271
-11.5 | -0.3711 | 0.12805 | -0.0107 | -2.8981
-11 | -0.3536 | 0.12026 | -0.0152 | -2.9403
-10.5 | -0.346 | 0.11019 | -0.0205 | -3.14
-10 | -0.3348 | 0.10167 | -0.0253 | -3.293
-9.5 | -0.3327 | 0.09177 | -0.0308 | -3.6254
-9 | -0.3188 | 0.08479 | -0.0349 | -3.7599
-8 | -0.3263 | 0.06651 | -0.0462 | -4.906
-7.5 | -0.3385 | 0.05757 | -0.0533 | -5.8798
-7 | -0.3573 | 0.04898 | -0.0601 | -7.2948
-6.5 | -0.3607 | 0.03922 | -0.064 | -9.1968
-6 | -0.345 | 0.03015 | -0.0651 | -11.4428
-5.5 | -0.3213 | 0.01997 | -0.0644 | -16.0891
-5 | -0.2939 | 0.00836 | -0.0623 | -35.1555
-4.5 | -0.2246 | 0.00657 | -0.0602 | -34.1857
-4 | -0.151 | 0.00605 | -0.0589 | -24.9587
-3.5 | -0.0777 | 0.00575 | -0.0582 | -13.513
-3 | -0.0054 | 0.0055 | -0.0578 | -0.98182
-2.5 | 0.0663 | 0.00535 | -0.0577 | 12.3925
-2 | 0.1376 | 0.00527 | -0.0578 | 26.1101
-1.5 | 0.2085 | 0.00518 | -0.0581 | 40.251
-0.5 | 0.3493 | 0.00513 | -0.059 | 68.0897
0 | 0.4194 | 0.00512 | -0.0595 | 81.9141
0.5 | 0.4894 | 0.00509 | -0.0601 | 96.1493
1 | 0.5591 | 0.00502 | -0.0608 | 111.3745
1.5 | 0.6273 | 0.00444 | -0.0616 | 141.2838
2 | 0.6965 | 0.00429 | -0.0622 | 162.3543
2.5 | 0.7659 | 0.00427 | -0.0627 | 179.3677
3 | 0.8357 | 0.00452 | -0.0631 | 184.8894
3.5 | 0.9052 | 0.00482 | -0.0634 | 187.8008
4 | 0.9748 | 0.00514 | -0.0634 | 189.6498
4.5 | 1.0442 | 0.0055 | -0.0633 | 189.8545
5 | 1.1116 | 0.00604 | -0.0627 | 184.0397
5.5 | 1.1758 | 0.0068 | -0.0615 | 172.9118
6 | 1.2394 | 0.00753 | -0.0599 | 164.595
6.5 | 1.3013 | 0.00826 | -0.0578 | 157.5424
7 | 1.3521 | 0.00916 | -0.0536 | 147.6092
7.5 | 1.409 | 0.01014 | -0.0505 | 138.9546
8 | 1.4609 | 0.01104 | -0.0462 | 132.3279
8.5 | 1.4859 | 0.01218 | -0.038 | 121.9951
9 | 1.5185 | 0.01384 | -0.0322 | 109.7182
9.5 | 1.5542 | 0.01583 | -0.0274 | 98.1807
10 | 1.587 | 0.01832 | -0.0228 | 86.6266
10.5 | 1.6152 | 0.02136 | -0.0183 | 75.618
11 | 1.6258 | 0.02583 | -0.0136 | 62.9423
11.5 | 1.6083 | 0.03249 | -0.0095 | 49.5014
12 | 1.5784 | 0.04073 | -0.0072 | 38.7528

## 129. Re 16M Mach 0.00 (1)
BIGFOIL.COM POLAR EXPORT
NACA63-612 a=0.0
NACA63-612 a=0.0 |  |  |  | Cl Max: | 1.403 | at alpha= | 11.5 | deg
JavaFoil+Calcfoil stall+Eppler ext transition |  |  |  | L/D Max: | 155.508 | at alpha= | 6.5 | deg
Re: | 16000000 |  |  | Cd Min: | 0.00466 | at alpha= | -4 | deg
Mach: | 0 |  |  | Cl=0 at alpha= | -2.9152 | deg
|  |  |  | @ Cl=0.1, Cd= | 0.005824
|  |  |  | @ Cl=0.4, Cd= | 0.005346
|  |  |  | @ Cl=0.6, Cd= | 0.005688
alpha (deg) | Cl | Cd | Cm | Cl/Cd
-13.5 | -0.453 | 0.087 | -0.019 | -5.207
-13 | -0.463 | 0.08145 | -0.019 | -5.68
-12.5 | -0.47 | 0.07698 | -0.02 | -6.106
-12 | -0.475 | 0.07355 | -0.02 | -6.459
-11.5 | -0.478 | 0.06833 | -0.02 | -7
-11 | -0.479 | 0.06421 | -0.021 | -7.454
-10.5 | -0.475 | 0.06123 | -0.021 | -7.753
-10 | -0.467 | 0.05864 | -0.02 | -7.97
-9.5 | -0.457 | 0.05505 | -0.021 | -8.302
-9 | -0.447 | 0.04765 | -0.024 | -9.38
-8.5 | -0.524 | 0.00484 | -0.039 | -108.154
-8 | -0.496 | 0.00483 | -0.04 | -102.716
-7.5 | -0.463 | 0.00483 | -0.04 | -95.803
-7 | -0.425 | 0.00482 | -0.04 | -88.216
-6.5 | -0.384 | 0.00479 | -0.041 | -80.067
-6 | -0.338 | 0.00476 | -0.041 | -71.086
-5.5 | -0.289 | 0.00474 | -0.041 | -60.917
-5 | -0.237 | 0.00471 | -0.042 | -50.288
-4.5 | -0.183 | 0.00467 | -0.042 | -39.099
-4 | -0.127 | 0.00466 | -0.042 | -27.172
-3.5 | -0.069 | 0.00469 | -0.043 | -14.692
-3 | -0.01 | 0.0047 | -0.043 | -2.161
-2.5 | 0.049 | 0.00528 | -0.043 | 9.32
-2 | 0.109 | 0.00592 | -0.044 | 18.407
-1.5 | 0.169 | 0.00589 | -0.044 | 28.672
-1 | 0.229 | 0.00589 | -0.044 | 38.836
-0.5 | 0.289 | 0.00592 | -0.045 | 48.726
0 | 0.348 | 0.00597 | -0.045 | 58.363
0.5 | 0.408 | 0.00525 | -0.046 | 77.688
1 | 0.467 | 0.00538 | -0.046 | 86.852
1.5 | 0.527 | 0.0055 | -0.046 | 95.813
2 | 0.586 | 0.00565 | -0.047 | 103.763
2.5 | 0.645 | 0.00581 | -0.047 | 110.976
3 | 0.704 | 0.00599 | -0.048 | 117.581
3.5 | 0.763 | 0.00627 | -0.048 | 121.722
4 | 0.82 | 0.00616 | -0.048 | 133.173
4.5 | 0.878 | 0.00637 | -0.049 | 137.889
5 | 0.936 | 0.00659 | -0.049 | 142.085
5.5 | 0.993 | 0.00691 | -0.05 | 143.677
6 | 1.048 | 0.00683 | -0.05 | 153.351
6.5 | 1.101 | 0.00708 | -0.051 | 155.508
7 | 1.153 | 0.00844 | -0.051 | 136.566
7.5 | 1.2 | 0.00935 | -0.051 | 128.351
8 | 1.246 | 0.00989 | -0.052 | 125.982
8.5 | 1.286 | 0.01037 | -0.052 | 123.992
9 | 1.322 | 0.01096 | -0.052 | 120.66
9.5 | 1.353 | 0.01163 | -0.052 | 116.279
10 | 1.375 | 0.01233 | -0.053 | 111.581
10.5 | 1.391 | 0.01319 | -0.053 | 105.505
11 | 1.401 | 0.01401 | -0.053 | 99.997
11.5 | 1.403 | 0.01495 | -0.054 | 93.859
12 | 1.398 | 0.0161 | -0.054 | 86.879
12.5 | 1.387 | 0.01734 | -0.054 | 79.954
13 | 1.369 | 0.01875 | -0.054 | 73.019
13.5 | 1.345 | 0.02028 | -0.055 | 66.298
14 | 1.315 | 0.02191 | -0.055 | 60.024
14.5 | 1.28 | 0.02386 | -0.055 | 53.655
15 | 1.242 | 0.02584 | -0.055 | 48.061
15.5 | 1.197 | 0.02909 | -0.055 | 41.152
16 | 1.154 | 0.03094 | -0.056 | 37.318
16.5 | 1.105 | 0.03544 | -0.055 | 31.166

## 130. Re 16M Mach 0.00 (2)
BIGFOIL.COM POLAR EXPORT
NACA63-612 a=0.0
NACA63-612 a=0.0 |  |  |  | Cl Max: | 1.8449 | at alpha= | 19.5 | deg
XFOIL ncrit=9 |  |  |  | L/D Max: | 172.44 | at alpha= | 4.5 | deg
Re: | 16000000 |  |  | Cd Min: | 0.05998 | at alpha= | 20 | deg
Mach: | 0 |  |  | Cl=0 at alpha= | -2.9649 | deg
|  |  |  | @ Cl=0.1, Cd= | 0.0050475
|  |  |  | @ Cl=0.4, Cd= | 0.0049112
|  |  |  | @ Cl=0.6, Cd= | 0.0041723
alpha (deg) | Cl | Cd | Cm | Cl/Cd
-17 | -1.5103 | 0.01962 | -0.0508 | -76.9776
-16.5 | -1.4699 | 0.01826 | -0.0494 | -80.4984
-16 | -1.4261 | 0.0171 | -0.0483 | -83.3977
-15.5 | -1.3802 | 0.01606 | -0.0474 | -85.9402
-15 | -1.3325 | 0.01512 | -0.0466 | -88.1283
-14.5 | -1.283 | 0.01432 | -0.046 | -89.595
-14 | -1.2325 | 0.01358 | -0.0455 | -90.7585
-13.5 | -1.1813 | 0.01286 | -0.045 | -91.8585
-13 | -1.1291 | 0.01221 | -0.0447 | -92.4734
-12.5 | -1.0764 | 0.01157 | -0.0444 | -93.0337
-12 | -1.0229 | 0.01101 | -0.0441 | -92.9064
-11.5 | -0.9689 | 0.01048 | -0.044 | -92.4523
-11 | -0.9146 | 0.00994 | -0.0438 | -92.0121
-10.5 | -0.8595 | 0.0095 | -0.0438 | -90.4737
-10 | -0.8045 | 0.009 | -0.0438 | -89.3889
-9.5 | -0.7487 | 0.00862 | -0.0438 | -86.8561
-9 | -0.6927 | 0.00823 | -0.0439 | -84.1677
-8.5 | -0.6365 | 0.00785 | -0.044 | -81.0828
-8 | -0.5801 | 0.00747 | -0.0441 | -77.6573
-7.5 | -0.5233 | 0.00713 | -0.0443 | -73.3941
-7 | -0.4664 | 0.00681 | -0.0445 | -68.4875
-6.5 | -0.4093 | 0.00648 | -0.0447 | -63.1636
-6 | -0.3521 | 0.00616 | -0.0449 | -57.1591
-5.5 | -0.2944 | 0.00594 | -0.0452 | -49.5623
-5 | -0.2364 | 0.00578 | -0.0456 | -40.8997
-4.5 | -0.1785 | 0.0056 | -0.046 | -31.875
-4 | -0.1205 | 0.0054 | -0.0464 | -22.3148
-3.5 | -0.0624 | 0.00523 | -0.0468 | -11.9312
-3 | -0.0041 | 0.00516 | -0.0473 | -0.79457
-2.5 | 0.0543 | 0.00511 | -0.0478 | 10.6262
-2 | 0.1128 | 0.00503 | -0.0483 | 22.4254
-1.5 | 0.1712 | 0.00499 | -0.0488 | 34.3086
-1 | 0.2297 | 0.00496 | -0.0493 | 46.3105
-0.5 | 0.288 | 0.00494 | -0.0499 | 58.2996
0.5 | 0.4046 | 0.00491 | -0.051 | 82.4033
1.5 | 0.5205 | 0.0047 | -0.0523 | 110.7447
2 | 0.5773 | 0.00424 | -0.0531 | 136.1557
2.5 | 0.6343 | 0.00407 | -0.0537 | 155.8477
3.5 | 0.7488 | 0.00449 | -0.0548 | 166.7706
4 | 0.8057 | 0.00472 | -0.0554 | 170.6992
4.5 | 0.8622 | 0.005 | -0.0559 | 172.44
5 | 0.9165 | 0.00557 | -0.0561 | 164.5422
5.5 | 0.9718 | 0.00594 | -0.0565 | 163.6027
6 | 1.0263 | 0.00635 | -0.0568 | 161.622
6.5 | 1.0801 | 0.00679 | -0.0569 | 159.0722
7 | 1.1329 | 0.00724 | -0.0569 | 156.4779
7.5 | 1.1834 | 0.0077 | -0.0564 | 153.6883
8 | 1.2359 | 0.00815 | -0.0564 | 151.6442
8.5 | 1.2882 | 0.00861 | -0.0564 | 149.6167
9 | 1.34 | 0.00906 | -0.0564 | 147.9029
9.5 | 1.391 | 0.00954 | -0.0562 | 145.8071
10 | 1.4407 | 0.01006 | -0.0559 | 143.2107
10.5 | 1.4893 | 0.0106 | -0.0554 | 140.5
11 | 1.5366 | 0.01116 | -0.0548 | 137.6882
11.5 | 1.5809 | 0.01184 | -0.0537 | 133.522
12 | 1.623 | 0.01253 | -0.0523 | 129.5291
12.5 | 1.6611 | 0.0133 | -0.0503 | 124.8947
13 | 1.6847 | 0.0141 | -0.0457 | 119.4823
13.5 | 1.7005 | 0.01522 | -0.0405 | 111.728
14 | 1.7194 | 0.01668 | -0.0367 | 103.0815
14.5 | 1.7413 | 0.01825 | -0.0338 | 95.4137
15 | 1.7588 | 0.0203 | -0.031 | 86.6404
15.5 | 1.7788 | 0.02237 | -0.0288 | 79.5172
16 | 1.7944 | 0.02493 | -0.0268 | 71.9775
16.5 | 1.8046 | 0.02808 | -0.0248 | 64.2664
17 | 1.8169 | 0.03124 | -0.0235 | 58.1594
17.5 | 1.8258 | 0.03495 | -0.0224 | 52.2403
18 | 1.8337 | 0.03898 | -0.0217 | 47.0421
18.5 | 1.8405 | 0.04339 | -0.0215 | 42.4176
19 | 1.8435 | 0.04844 | -0.0217 | 38.0574
19.5 | 1.8449 | 0.05392 | -0.0223 | 34.2155
20 | 1.8435 | 0.05998 | -0.0234 | 30.7352

## 131. Re 16M Mach 0.10 (1)
BIGFOIL.COM POLAR EXPORT
NACA63-612 a=0.0
NACA63-612 a=0.0 |  |  |  | Cl Max: | 1.399 | at alpha= | 11 | deg
JavaFoil+Calcfoil stall+Eppler ext transition |  |  |  | L/D Max: | 156.244 | at alpha= | 6.5 | deg
Re: | 16000000 |  |  | Cd Min: | 0.00466 | at alpha= | -4 | deg
Mach: | 0.1 |  |  | Cl=0 at alpha= | -2.9152 | deg
|  |  |  | @ Cl=0.1, Cd= | 0.005824
|  |  |  | @ Cl=0.4, Cd= | 0.0054117
|  |  |  | @ Cl=0.6, Cd= | 0.0057117
alpha (deg) | Cl | Cd | Cm | Cl/Cd
-13 | -0.435 | 0.08264 | -0.019 | -5.26
-12.5 | -0.445 | 0.07795 | -0.019 | -5.712
-12 | -0.453 | 0.07436 | -0.019 | -6.096
-11.5 | -0.46 | 0.06882 | -0.02 | -6.677
-11 | -0.462 | 0.06493 | -0.02 | -7.123
-10.5 | -0.462 | 0.06179 | -0.02 | -7.47
-10 | -0.457 | 0.05896 | -0.02 | -7.752
-9.5 | -0.449 | 0.05543 | -0.021 | -8.1
-9 | -0.44 | 0.04904 | -0.023 | -8.965
-8.5 | -0.427 | 0.04323 | -0.025 | -9.866
-8 | -0.493 | 0.00482 | -0.04 | -102.244
-7.5 | -0.461 | 0.00484 | -0.04 | -95.371
-7 | -0.425 | 0.00483 | -0.04 | -87.954
-6.5 | -0.384 | 0.0048 | -0.041 | -80.007
-6 | -0.339 | 0.00476 | -0.041 | -71.07
-5.5 | -0.29 | 0.00475 | -0.041 | -60.986
-5 | -0.238 | 0.00472 | -0.042 | -50.367
-4.5 | -0.183 | 0.00469 | -0.042 | -39.132
-4 | -0.127 | 0.00466 | -0.042 | -27.276
-3.5 | -0.069 | 0.00469 | -0.043 | -14.762
-3 | -0.01 | 0.00471 | -0.043 | -2.17
-2.5 | 0.049 | 0.00528 | -0.044 | 9.36
-2 | 0.109 | 0.00592 | -0.044 | 18.48
-1.5 | 0.17 | 0.0059 | -0.044 | 28.763
-1 | 0.23 | 0.00591 | -0.045 | 38.917
-0.5 | 0.29 | 0.00592 | -0.045 | 48.954
0 | 0.35 | 0.00597 | -0.045 | 58.654
0.5 | 0.41 | 0.0053 | -0.046 | 77.381
1 | 0.47 | 0.00541 | -0.046 | 86.824
1.5 | 0.529 | 0.00553 | -0.047 | 95.63
2 | 0.589 | 0.00568 | -0.047 | 103.568
2.5 | 0.648 | 0.00585 | -0.047 | 110.757
3 | 0.707 | 0.00603 | -0.048 | 117.318
3.5 | 0.766 | 0.00626 | -0.048 | 122.333
4 | 0.824 | 0.00615 | -0.049 | 134.003
4.5 | 0.882 | 0.00636 | -0.049 | 138.671
5 | 0.94 | 0.00664 | -0.05 | 141.502
5.5 | 0.997 | 0.00691 | -0.05 | 144.356
6 | 1.053 | 0.00682 | -0.05 | 154.287
6.5 | 1.107 | 0.00708 | -0.051 | 156.244
7 | 1.158 | 0.00849 | -0.051 | 136.405
7.5 | 1.205 | 0.00945 | -0.051 | 127.481
8 | 1.25 | 0.00998 | -0.052 | 125.276
8.5 | 1.29 | 0.01049 | -0.052 | 122.942
9 | 1.326 | 0.01111 | -0.052 | 119.296
9.5 | 1.356 | 0.01179 | -0.053 | 114.975
10 | 1.377 | 0.0125 | -0.053 | 110.174
10.5 | 1.391 | 0.01339 | -0.053 | 103.895
11 | 1.399 | 0.01425 | -0.054 | 98.141
11.5 | 1.398 | 0.0153 | -0.054 | 91.357
12 | 1.39 | 0.01643 | -0.054 | 84.625
12.5 | 1.375 | 0.01774 | -0.054 | 77.51
13 | 1.352 | 0.0192 | -0.055 | 70.445
13.5 | 1.324 | 0.02082 | -0.055 | 63.57
14 | 1.288 | 0.0227 | -0.055 | 56.754
14.5 | 1.249 | 0.02457 | -0.055 | 50.834
15 | 1.204 | 0.0269 | -0.055 | 44.76
15.5 | 1.154 | 0.03033 | -0.055 | 38.058
16 | 1.104 | 0.03298 | -0.056 | 33.487

## 132. Re 16M Mach 0.10 (2)
BIGFOIL.COM POLAR EXPORT
NACA63-612 a=0.0
NACA63-612 a=0.0 |  |  |  | Cl Max: | 1.8347 | at alpha= | 19 | deg
XFOIL ncrit=9 |  |  |  | L/D Max: | 173.234 | at alpha= | 4.5 | deg
Re: | 16000000 |  |  | Cd Min: | 0.06553 | at alpha= | 20 | deg
Mach: | 0.1 |  |  | Cl=0 at alpha= | -2.9651 | deg
|  |  |  | @ Cl=0.1, Cd= | 0.0050484
|  |  |  | @ Cl=0.4, Cd= | 0.0049125
|  |  |  | @ Cl=0.6, Cd= | 0.0042877
alpha (deg) | Cl | Cd | Cm | Cl/Cd
-17.5 | -1.4072 | 0.03254 | -0.0691 | -43.2452
-17 | -1.4501 | 0.02805 | -0.0609 | -51.697
-15.5 | -1.3885 | 0.01819 | -0.0521 | -76.3332
-15 | -1.3442 | 0.01667 | -0.0507 | -80.6359
-14.5 | -1.2965 | 0.01545 | -0.0495 | -83.9159
-14 | -1.2461 | 0.01449 | -0.0487 | -85.9972
-13.5 | -1.1946 | 0.01361 | -0.0479 | -87.7737
-13 | -1.1418 | 0.01284 | -0.0472 | -88.9252
-12.5 | -1.0885 | 0.01209 | -0.0467 | -90.0331
-12 | -1.0342 | 0.01146 | -0.0462 | -90.2443
-11.5 | -0.9794 | 0.01085 | -0.0458 | -90.2673
-11 | -0.9242 | 0.01026 | -0.0455 | -90.078
-10.5 | -0.8683 | 0.00977 | -0.0453 | -88.8741
-10 | -0.8125 | 0.00923 | -0.0451 | -88.0282
-9.5 | -0.7559 | 0.00881 | -0.045 | -85.8002
-9 | -0.6992 | 0.00839 | -0.0449 | -83.3373
-8.5 | -0.6423 | 0.00798 | -0.0449 | -80.4887
-8 | -0.5852 | 0.00757 | -0.0449 | -77.3052
-7.5 | -0.5279 | 0.00722 | -0.045 | -73.1163
-7 | -0.4703 | 0.00689 | -0.0451 | -68.2583
-6.5 | -0.4127 | 0.00653 | -0.0452 | -63.2006
-6 | -0.3549 | 0.00621 | -0.0454 | -57.1498
-5.5 | -0.2967 | 0.00596 | -0.0457 | -49.7819
-4.5 | -0.1798 | 0.00563 | -0.0464 | -31.9361
-4 | -0.1213 | 0.00543 | -0.0467 | -22.3389
-3.5 | -0.0629 | 0.00524 | -0.0471 | -12.0038
-3 | -0.0041 | 0.00516 | -0.0476 | -0.79457
-2.5 | 0.0547 | 0.00511 | -0.0481 | 10.7045
-2 | 0.1135 | 0.00503 | -0.0486 | 22.5646
-1.5 | 0.1724 | 0.00499 | -0.0491 | 34.5491
-1 | 0.2312 | 0.00496 | -0.0496 | 46.6129
-0.5 | 0.29 | 0.00494 | -0.0502 | 58.7045
0 | 0.3487 | 0.00493 | -0.0507 | 70.7302
0.5 | 0.4073 | 0.00491 | -0.0513 | 82.9532
1 | 0.4657 | 0.00484 | -0.0519 | 96.219
1.5 | 0.5238 | 0.0047 | -0.0526 | 111.4468
2.5 | 0.6384 | 0.00408 | -0.054 | 156.4706
3.5 | 0.7537 | 0.0045 | -0.0551 | 167.4889
4 | 0.811 | 0.00474 | -0.0556 | 171.097
4.5 | 0.8679 | 0.00501 | -0.0561 | 173.2335
5 | 0.9226 | 0.00559 | -0.0564 | 165.0447
5.5 | 0.9782 | 0.00596 | -0.0567 | 164.1275
6 | 1.033 | 0.00638 | -0.0569 | 161.9122
6.5 | 1.0872 | 0.00683 | -0.057 | 159.1801
7 | 1.1404 | 0.00729 | -0.057 | 156.4335
7.5 | 1.1911 | 0.00775 | -0.0564 | 153.6903
8 | 1.244 | 0.00822 | -0.0564 | 151.3382
8.5 | 1.2967 | 0.00869 | -0.0563 | 149.2175
9 | 1.3489 | 0.00916 | -0.0562 | 147.2598
9.5 | 1.4001 | 0.00965 | -0.0559 | 145.0881
10 | 1.4503 | 0.01017 | -0.0555 | 142.6057
10.5 | 1.4987 | 0.01075 | -0.0548 | 139.414
11 | 1.5462 | 0.01132 | -0.054 | 136.5901
11.5 | 1.59 | 0.01202 | -0.0527 | 132.2795
12 | 1.6307 | 0.01278 | -0.0509 | 127.5978
12.5 | 1.6675 | 0.01356 | -0.0485 | 122.972
13 | 1.6807 | 0.01453 | -0.042 | 115.671
13.5 | 1.6998 | 0.01583 | -0.0377 | 107.3784
14 | 1.7207 | 0.01738 | -0.0343 | 99.0046
14.5 | 1.7427 | 0.01911 | -0.0315 | 91.1931
15 | 1.7573 | 0.0215 | -0.0286 | 81.7349
15.5 | 1.7762 | 0.02382 | -0.0265 | 74.5676
16 | 1.7907 | 0.02664 | -0.0245 | 67.2185
16.5 | 1.8017 | 0.02992 | -0.0228 | 60.2172
17 | 1.8123 | 0.03343 | -0.0216 | 54.2118
17.5 | 1.821 | 0.03739 | -0.0207 | 48.7029
18 | 1.8272 | 0.04187 | -0.0202 | 43.6398
18.5 | 1.8325 | 0.04665 | -0.0202 | 39.2819
19 | 1.8347 | 0.05207 | -0.0207 | 35.2353
19.5 | 1.831 | 0.05844 | -0.0217 | 31.3313
20 | 1.824 | 0.06553 | -0.0233 | 27.8346

## 133. Re 16M Mach 0.25 (1)
BIGFOIL.COM POLAR EXPORT
NACA63-612 a=0.0
NACA63-612 a=0.0 |  |  |  | Cl Max: | 1.381 | at alpha= | 10.5 | deg
JavaFoil+Calcfoil stall+Eppler ext transition |  |  |  | L/D Max: | 152.123 | at alpha= | 6 | deg
Re: | 16000000 |  |  | Cd Min: | 0.00469 | at alpha= | -4.5 | deg
Mach: | 0.25 |  |  | Cl=0 at alpha= | -2.918 | deg
|  |  |  | @ Cl=0.1, Cd= | 0.0058402
|  |  |  | @ Cl=0.4, Cd= | 0.0055779
|  |  |  | @ Cl=0.6, Cd= | 0.0057177
alpha (deg) | Cl | Cd | Cm | Cl/Cd
-14 | -0.065 | 0.09851 | -0.018 | -0.659
-13.5 | -0.062 | 0.09384 | -0.018 | -0.661
-13 | -0.155 | 0.0884 | -0.019 | -1.754
-12.5 | -0.209 | 0.08293 | -0.019 | -2.514
-12 | -0.252 | 0.07869 | -0.019 | -3.202
-11.5 | -0.289 | 0.07357 | -0.019 | -3.932
-11 | -0.321 | 0.0693 | -0.019 | -4.632
-10.5 | -0.347 | 0.0665 | -0.019 | -5.213
-10 | -0.367 | 0.0605 | -0.02 | -6.062
-9.5 | -0.379 | 0.05733 | -0.02 | -6.618
-9 | -0.386 | 0.05272 | -0.021 | -7.313
-8.5 | -0.384 | 0.04924 | -0.022 | -7.807
-8 | -0.376 | 0.04618 | -0.023 | -8.133
-7.5 | -0.361 | 0.04216 | -0.024 | -8.566
-7 | -0.339 | 0.0394 | -0.025 | -8.607
-6.5 | -0.381 | 0.00484 | -0.042 | -78.629
-6 | -0.34 | 0.00483 | -0.042 | -70.359
-5.5 | -0.293 | 0.0048 | -0.043 | -61.003
-5 | -0.242 | 0.00476 | -0.043 | -50.816
-4.5 | -0.187 | 0.00469 | -0.043 | -39.883
-4 | -0.13 | 0.00469 | -0.044 | -27.723
-3.5 | -0.071 | 0.00471 | -0.044 | -15.069
-3 | -0.01 | 0.00471 | -0.044 | -2.223
-2.5 | 0.051 | 0.00531 | -0.045 | 9.566
-2 | 0.112 | 0.00597 | -0.045 | 18.822
-1.5 | 0.174 | 0.00593 | -0.045 | 29.405
-1 | 0.236 | 0.00593 | -0.046 | 39.812
-0.5 | 0.298 | 0.00598 | -0.046 | 49.844
0 | 0.36 | 0.00605 | -0.047 | 59.45
0.5 | 0.421 | 0.00533 | -0.047 | 78.927
1 | 0.482 | 0.00544 | -0.047 | 88.757
1.5 | 0.544 | 0.00558 | -0.048 | 97.418
2 | 0.605 | 0.00573 | -0.048 | 105.633
2.5 | 0.666 | 0.00595 | -0.049 | 111.99
3 | 0.727 | 0.00615 | -0.049 | 118.131
3.5 | 0.787 | 0.0061 | -0.05 | 129.117
4 | 0.846 | 0.00633 | -0.05 | 133.786
4.5 | 0.906 | 0.00656 | -0.05 | 138.114
5 | 0.965 | 0.00684 | -0.051 | 141.247
5.5 | 1.024 | 0.00675 | -0.051 | 151.607
6 | 1.08 | 0.0071 | -0.052 | 152.123
6.5 | 1.134 | 0.0085 | -0.052 | 133.487
7 | 1.185 | 0.00888 | -0.052 | 133.493
7.5 | 1.23 | 0.01002 | -0.053 | 122.747
8 | 1.274 | 0.01056 | -0.053 | 120.633
8.5 | 1.311 | 0.0112 | -0.053 | 117.045
9 | 1.343 | 0.01192 | -0.054 | 112.673
9.5 | 1.367 | 0.01274 | -0.054 | 107.314
10 | 1.379 | 0.01368 | -0.054 | 100.799
10.5 | 1.381 | 0.01478 | -0.054 | 93.454
11 | 1.371 | 0.01603 | -0.055 | 85.549
11.5 | 1.351 | 0.01716 | -0.055 | 78.749
12 | 1.318 | 0.0188 | -0.055 | 70.091
12.5 | 1.271 | 0.02062 | -0.055 | 61.659
13 | 1.214 | 0.02263 | -0.056 | 53.647
13.5 | 1.145 | 0.02494 | -0.056 | 45.906
14 | 1.064 | 0.02809 | -0.056 | 37.892
14.5 | 0.973 | 0.03285 | -0.055 | 29.613
15 | 0.881 | 0.03508 | -0.056 | 25.105
15.5 | 0.778 | 0.04049 | -0.055 | 19.223

## 134. Re 16M Mach 0.25 (2)
BIGFOIL.COM POLAR EXPORT
NACA63-612 a=0.0
NACA63-612 a=0.0 |  |  |  | Cl Max: | 1.7843 | at alpha= | 17 | deg
XFOIL ncrit=9 |  |  |  | L/D Max: | 177.047 | at alpha= | 4.5 | deg
Re: | 16000000 |  |  | Cd Min: | 0.14441 | at alpha= | -15 | deg
Mach: | 0.25 |  |  | Cl=0 at alpha= | -2.9648 | deg
|  |  |  | @ Cl=0.1, Cd= | 0.0050804
|  |  |  | @ Cl=0.4, Cd= | 0.0049336
|  |  |  | @ Cl=0.6, Cd= | 0.0042443
alpha (deg) | Cl | Cd | Cm | Cl/Cd
-15 | -0.5803 | 0.14441 | 0.0052 | -4.0184
-14.5 | -0.5634 | 0.13781 | 0.0011 | -4.0882
-14 | -0.5454 | 0.13157 | -0.0027 | -4.1453
-13.5 | -0.5586 | 0.11799 | -0.0105 | -4.7343
-13 | -0.5451 | 0.11122 | -0.0146 | -4.9011
-12.5 | -0.6048 | 0.0901 | -0.0281 | -6.7125
-11.5 | -0.934 | 0.0304 | -0.0599 | -30.7237
-11 | -0.9631 | 0.01564 | -0.0569 | -61.5793
-10.5 | -0.9116 | 0.01325 | -0.0552 | -68.8
-10 | -0.8556 | 0.01156 | -0.0537 | -74.0138
-9.5 | -0.7957 | 0.01064 | -0.0525 | -74.7838
-9 | -0.7352 | 0.00985 | -0.0516 | -74.6396
-8.5 | -0.6747 | 0.00912 | -0.0507 | -73.9803
-8 | -0.6143 | 0.0084 | -0.05 | -73.131
-7.5 | -0.5535 | 0.00785 | -0.0495 | -70.5096
-7 | -0.4925 | 0.00738 | -0.049 | -66.7344
-6.5 | -0.4318 | 0.00687 | -0.0487 | -62.853
-6 | -0.3709 | 0.00647 | -0.0485 | -57.3261
-5.5 | -0.3098 | 0.00616 | -0.0484 | -50.2922
-5 | -0.2487 | 0.00589 | -0.0484 | -42.2241
-4.5 | -0.1874 | 0.00572 | -0.0486 | -32.7622
-4 | -0.1263 | 0.00552 | -0.0487 | -22.8804
-3.5 | -0.0654 | 0.00529 | -0.049 | -12.3629
-3 | -0.0043 | 0.00518 | -0.0494 | -0.83012
-2.5 | 0.0568 | 0.00513 | -0.0498 | 11.0721
-2 | 0.1178 | 0.00506 | -0.0502 | 23.2806
-1 | 0.2398 | 0.00498 | -0.0512 | 48.1526
-0.5 | 0.3006 | 0.00495 | -0.0518 | 60.7273
0 | 0.3613 | 0.00494 | -0.0524 | 73.1377
0.5 | 0.422 | 0.00493 | -0.0529 | 85.5984
1 | 0.4824 | 0.00487 | -0.0535 | 99.0554
1.5 | 0.5426 | 0.0047 | -0.0542 | 115.4468
2 | 0.6018 | 0.00423 | -0.055 | 142.2695
2.5 | 0.6612 | 0.0041 | -0.0556 | 161.2683
3 | 0.721 | 0.00431 | -0.0562 | 167.2854
3.5 | 0.7807 | 0.00455 | -0.0567 | 171.5824
4 | 0.8402 | 0.00481 | -0.0572 | 174.6778
4.5 | 0.8994 | 0.00508 | -0.0576 | 177.0472
5 | 0.9561 | 0.00568 | -0.0577 | 168.3275
5.5 | 1.0138 | 0.0061 | -0.0578 | 166.1967
6 | 1.0706 | 0.00657 | -0.0578 | 162.9528
6.5 | 1.1269 | 0.00705 | -0.0577 | 159.844
7 | 1.182 | 0.00755 | -0.0573 | 156.5563
7.5 | 1.2333 | 0.00807 | -0.0562 | 152.8253
8 | 1.2893 | 0.00859 | -0.0559 | 150.0931
8.5 | 1.3439 | 0.00911 | -0.0554 | 147.5192
9 | 1.3975 | 0.00966 | -0.0546 | 144.6687
9.5 | 1.4496 | 0.01026 | -0.0536 | 141.2865
10 | 1.5004 | 0.01087 | -0.0524 | 138.0313
10.5 | 1.5489 | 0.01153 | -0.0507 | 134.3365
11 | 1.5922 | 0.01234 | -0.0483 | 129.0276
11.5 | 1.6243 | 0.01326 | -0.044 | 122.4962
12 | 1.6411 | 0.01434 | -0.0376 | 114.4421
12.5 | 1.6603 | 0.01597 | -0.0329 | 103.9637
13 | 1.6838 | 0.01775 | -0.0293 | 94.862
13.5 | 1.7062 | 0.01986 | -0.0261 | 85.9114
14 | 1.7252 | 0.02241 | -0.0232 | 76.9835
14.5 | 1.7416 | 0.02537 | -0.0207 | 68.648
15 | 1.7506 | 0.02911 | -0.0183 | 60.1374
15.5 | 1.7643 | 0.0327 | -0.0166 | 53.9541
16 | 1.7744 | 0.03692 | -0.0153 | 48.0607
16.5 | 1.7789 | 0.04194 | -0.0145 | 42.4154
17 | 1.7843 | 0.04717 | -0.0143 | 37.827
17.5 | 1.7835 | 0.05339 | -0.0146 | 33.4051
18 | 1.7793 | 0.0603 | -0.0156 | 29.5075
18.5 | 1.771 | 0.06808 | -0.0174 | 26.0135
19 | 1.7608 | 0.07652 | -0.02 | 23.011
19.5 | 1.7443 | 0.08618 | -0.0236 | 20.2402
20 | 1.724 | 0.09684 | -0.0281 | 17.8026

## 135. Re 16M Mach 0.50 (1)
BIGFOIL.COM POLAR EXPORT
NACA63-612 a=0.0
NACA63-612 a=0.0 |  |  |  | Cl Max: | 1.344 | at alpha= | 8 | deg
JavaFoil+Calcfoil stall+Eppler ext transition |  |  |  | L/D Max: | 139.768 | at alpha= | 4 | deg
Re: | 16000000 |  |  | Cd Min: | 0.00477 | at alpha= | -3 | deg
Mach: | 0.5 |  |  | Cl=0 at alpha= | -2.9118 | deg
|  |  |  | @ Cl=0.1, Cd= | 0.0058928
|  |  |  | @ Cl=0.4, Cd= | 0.0061985
|  |  |  | @ Cl=0.6, Cd= | 0.0059143
alpha (deg) | Cl | Cd | Cm | Cl/Cd
-20 | -0.963 | 0.16409 | -0.023 | -5.871
-19.5 | -0.935 | 0.15116 | -0.023 | -6.186
-19 | -0.906 | 0.14678 | -0.023 | -6.175
-18.5 | -0.879 | 0.14019 | -0.023 | -6.268
-18 | -0.851 | 0.13127 | -0.023 | -6.482
-17.5 | -0.823 | 0.12355 | -0.024 | -6.662
-17 | -0.796 | 0.11612 | -0.024 | -6.852
-16.5 | -0.767 | 0.1116 | -0.024 | -6.87
-16 | -0.741 | 0.10208 | -0.025 | -7.254
-15.5 | -0.713 | 0.09677 | -0.025 | -7.369
-15 | -0.687 | 0.08886 | -0.026 | -7.733
-14.5 | -0.691 | 0.05608 | -0.033 | -12.315
-14 | -0.622 | 0.09524 | -0.023 | -6.535
-13.5 | -0.595 | 0.08842 | -0.023 | -6.726
-13 | -0.568 | 0.08033 | -0.024 | -7.074
-12.5 | -0.542 | 0.07264 | -0.026 | -7.464
-12 | -0.518 | 0.06474 | -0.027 | -7.995
-11.5 | -0.525 | 0.03337 | -0.036 | -15.721
-11 | -0.553 | 0.01085 | -0.043 | -50.951
-10.5 | -0.425 | 0.06575 | -0.023 | -6.459
-10 | -0.396 | 0.06472 | -0.022 | -6.118
-9.5 | -0.369 | 0.05747 | -0.023 | -6.415
-9 | -0.342 | 0.05234 | -0.025 | -6.529
-8.5 | -0.316 | 0.04671 | -0.027 | -6.755
-8 | -0.288 | 0.04344 | -0.028 | -6.624
-7.5 | -0.256 | 0.04688 | -0.024 | -5.463
-7 | -0.227 | 0.04642 | -0.022 | -4.899
-6.5 | -0.2 | 0.04227 | -0.023 | -4.723
-6 | -0.171 | 0.04324 | -0.021 | -3.962
-5.5 | -0.144 | 0.03887 | -0.023 | -3.7
-5 | -0.18 | 0.03576 | -0.024 | -5.041
-4.5 | -0.193 | 0.00495 | -0.048 | -39.075
-4 | -0.14 | 0.00494 | -0.049 | -28.276
-3.5 | -0.078 | 0.0048 | -0.049 | -16.211
-3 | -0.012 | 0.00477 | -0.05 | -2.435
-2.5 | 0.056 | 0.00544 | -0.05 | 10.386
-2 | 0.125 | 0.00615 | -0.05 | 20.385
-1.5 | 0.194 | 0.0061 | -0.051 | 31.888
-1 | 0.264 | 0.00612 | -0.051 | 43.101
-0.5 | 0.333 | 0.00615 | -0.052 | 54.155
0 | 0.402 | 0.0062 | -0.052 | 64.748
0.5 | 0.47 | 0.00636 | -0.053 | 73.948
1 | 0.539 | 0.00569 | -0.053 | 94.652
1.5 | 0.607 | 0.00594 | -0.054 | 102.283
2 | 0.675 | 0.00615 | -0.054 | 109.738
2.5 | 0.743 | 0.00643 | -0.055 | 115.618
3 | 0.81 | 0.0064 | -0.055 | 126.623
3.5 | 0.877 | 0.00671 | -0.055 | 130.79
4 | 0.943 | 0.00675 | -0.056 | 139.768
4.5 | 1.008 | 0.00786 | -0.056 | 128.297
5 | 1.071 | 0.00838 | -0.057 | 127.822
5.5 | 1.131 | 0.00903 | -0.057 | 125.271
6 | 1.187 | 0.00961 | -0.057 | 123.511
6.5 | 1.239 | 0.01041 | -0.057 | 119.074
7 | 1.281 | 0.01205 | -0.058 | 106.308
7.5 | 1.319 | 0.01315 | -0.058 | 100.312
8 | 1.344 | 0.01439 | -0.058 | 93.384
8.5 | 1.341 | 0.01584 | -0.058 | 84.702
9 | 1.291 | 0.01783 | -0.059 | 72.416
9.5 | 1.006 | 0.02127 | -0.059 | 47.296
10 | 0.823 | 0.0219 | -0.059 | 37.567
10.5 | 0.846 | 0.02567 | -0.059 | 32.963
11 | 0.877 | 0.02581 | -0.059 | 33.979
11.5 | 0.898 | 0.03086 | -0.059 | 29.087
12 | 0.93 | 0.02984 | -0.06 | 31.177
12.5 | 0.951 | 0.03524 | -0.06 | 26.981
13 | 0.967 | 0.0427 | -0.059 | 22.634

## 136. Re 16M Mach 0.50 (2)
BIGFOIL.COM POLAR EXPORT
NACA63-612 a=0.0
NACA63-612 a=0.0 |  |  |  | Cl Max: | 1.5991 | at alpha= | 10 | deg
XFOIL ncrit=9 |  |  |  | L/D Max: | 483.239 | at alpha= | -0.5 | deg
Re: | 16000000 |  |  | Cd Min: | 0.08407 | at alpha= | 14 | deg
Mach: | 0.5 |  |  | Cl=0 at alpha= | -2.9463 | deg
|  |  |  | @ Cl=0.1, Cd= | 0.00075479
|  |  |  | @ Cl=0.4, Cd= | 0.0039241
|  |  |  | @ Cl=0.6, Cd= | 0.0047184
alpha (deg) | Cl | Cd | Cm | Cl/Cd
-6.5 | -0.3622 | 0.02397 | -0.0589 | -15.1106
-6 | -0.352 | 0.01458 | -0.0601 | -24.1427
-5.5 | -0.3297 | 0.00614 | -0.0602 | -53.6971
-5 | -0.2951 | 0.00136 | -0.0599 | -216.9853
-4.5 | -0.2247 | 0.00099 | -0.0582 | -226.9697
-4 | -0.1517 | 0.00089 | -0.0572 | -170.4494
-3.5 | -0.0792 | 0.00084 | -0.0565 | -94.2857
-3 | -0.0076 | 0.0008 | -0.0563 | -9.5
-2.5 | 0.0632 | 0.00076 | -0.0562 | 83.1579
-2 | 0.1338 | 0.00075 | -0.0564 | 178.4
-1.5 | 0.2038 | 0.00073 | -0.0567 | 279.1781
-1 | 0.2735 | 0.00072 | -0.0571 | 379.8611
-0.5 | 0.3431 | 0.00071 | -0.0576 | 483.2394
0 | 0.4194 | 0.00502 | -0.0595 | 83.5458
0.5 | 0.4893 | 0.00502 | -0.0601 | 97.4701
1 | 0.5591 | 0.00498 | -0.0608 | 112.2691
1.5 | 0.6279 | 0.00454 | -0.0616 | 138.304
2 | 0.6969 | 0.00429 | -0.0623 | 162.4476
2.5 | 0.766 | 0.00426 | -0.0628 | 179.8122
3 | 0.8357 | 0.00452 | -0.0632 | 184.8894
3.5 | 0.9052 | 0.00482 | -0.0634 | 187.8008
4 | 0.9749 | 0.00513 | -0.0635 | 190.039
4.5 | 1.0445 | 0.00549 | -0.0633 | 190.255
5 | 1.1117 | 0.00605 | -0.0628 | 183.7521
5.5 | 1.1769 | 0.00674 | -0.0617 | 174.6142
6 | 1.2412 | 0.00745 | -0.0602 | 166.604
6.5 | 1.3026 | 0.00825 | -0.058 | 157.8909
7 | 1.358 | 0.00916 | -0.0546 | 148.2533
7.5 | 1.4142 | 0.00991 | -0.0511 | 142.7043
8 | 1.4689 | 0.01074 | -0.0471 | 136.7691
8.5 | 1.4971 | 0.01181 | -0.0391 | 126.7655
9 | 1.5283 | 0.01338 | -0.0329 | 114.2227
9.5 | 1.5655 | 0.01523 | -0.0279 | 102.7905
10 | 1.5991 | 0.01761 | -0.0232 | 90.8064
11.5 | 1.5148 | 0.01833 | -0.0103 | 82.6405
12 | 1.4838 | 0.02813 | -0.0089 | 52.748
13 | 1.4037 | 0.05502 | -0.0119 | 25.5125
13.5 | 1.3641 | 0.06969 | -0.0158 | 19.5738
14 | 1.3262 | 0.08407 | -0.0209 | 15.7749

## 137. Re 18M Mach 0.00 (1)
BIGFOIL.COM POLAR EXPORT
NACA63-612 a=0.0
NACA63-612 a=0.0 |  |  |  | Cl Max: | 1.405 | at alpha= | 11.5 | deg
JavaFoil+Calcfoil stall+Eppler ext transition |  |  |  | L/D Max: | 156.919 | at alpha= | 6.5 | deg
Re: | 18000000 |  |  | Cd Min: | 0.00462 | at alpha= | -4 | deg
Mach: | 0 |  |  | Cl=0 at alpha= | -2.9152 | deg
|  |  |  | @ Cl=0.1, Cd= | 0.0057785
|  |  |  | @ Cl=0.4, Cd= | 0.005378
|  |  |  | @ Cl=0.6, Cd= | 0.0057056
alpha (deg) | Cl | Cd | Cm | Cl/Cd
-13.5 | -0.453 | 0.08662 | -0.019 | -5.231
-13 | -0.462 | 0.08217 | -0.019 | -5.627
-12.5 | -0.47 | 0.07764 | -0.019 | -6.051
-12 | -0.475 | 0.07306 | -0.02 | -6.503
-11.5 | -0.478 | 0.06901 | -0.02 | -6.926
-11 | -0.478 | 0.06483 | -0.02 | -7.373
-10.5 | -0.476 | 0.05967 | -0.021 | -7.975
-10 | -0.467 | 0.05841 | -0.02 | -8.003
-9.5 | -0.457 | 0.05473 | -0.021 | -8.354
-9 | -0.448 | 0.04639 | -0.025 | -9.665
-8.5 | -0.524 | 0.00481 | -0.039 | -108.866
-8 | -0.496 | 0.0048 | -0.04 | -103.356
-7.5 | -0.463 | 0.00473 | -0.04 | -97.83
-7 | -0.425 | 0.00476 | -0.04 | -89.304
-6.5 | -0.384 | 0.00473 | -0.041 | -81.099
-6 | -0.338 | 0.0047 | -0.041 | -71.871
-5.5 | -0.289 | 0.00469 | -0.041 | -61.569
-5 | -0.237 | 0.00466 | -0.042 | -50.882
-4.5 | -0.183 | 0.00463 | -0.042 | -39.436
-4 | -0.127 | 0.00462 | -0.042 | -27.367
-3.5 | -0.069 | 0.00464 | -0.043 | -14.84
-3 | -0.01 | 0.00466 | -0.043 | -2.181
-2.5 | 0.049 | 0.00526 | -0.043 | 9.364
-2 | 0.109 | 0.00587 | -0.044 | 18.562
-1.5 | 0.169 | 0.00587 | -0.044 | 28.735
-1 | 0.229 | 0.00585 | -0.044 | 39.058
-0.5 | 0.289 | 0.0059 | -0.045 | 48.911
0 | 0.348 | 0.00595 | -0.045 | 58.488
0.5 | 0.408 | 0.00529 | -0.046 | 77.091
1 | 0.467 | 0.0054 | -0.046 | 86.528
1.5 | 0.527 | 0.00553 | -0.046 | 95.207
2 | 0.586 | 0.00567 | -0.047 | 103.384
2.5 | 0.645 | 0.00582 | -0.047 | 110.85
3 | 0.704 | 0.00603 | -0.048 | 116.634
3.5 | 0.763 | 0.00624 | -0.048 | 122.14
4 | 0.82 | 0.00615 | -0.048 | 133.46
4.5 | 0.878 | 0.00635 | -0.049 | 138.194
5 | 0.936 | 0.00662 | -0.049 | 141.435
5.5 | 0.993 | 0.00687 | -0.05 | 144.569
6 | 1.048 | 0.00678 | -0.05 | 154.64
6.5 | 1.102 | 0.00702 | -0.051 | 156.919
7 | 1.153 | 0.00847 | -0.051 | 136.11
7.5 | 1.201 | 0.00927 | -0.051 | 129.541
8 | 1.247 | 0.00972 | -0.052 | 128.242
8.5 | 1.287 | 0.0102 | -0.052 | 126.167
9 | 1.323 | 0.01075 | -0.052 | 123.067
9.5 | 1.354 | 0.01139 | -0.053 | 118.905
10 | 1.377 | 0.01205 | -0.053 | 114.261
10.5 | 1.393 | 0.01289 | -0.053 | 108.075
11 | 1.402 | 0.01368 | -0.053 | 102.496
11.5 | 1.405 | 0.01465 | -0.054 | 95.857
12 | 1.4 | 0.0157 | -0.054 | 89.171
12.5 | 1.389 | 0.01693 | -0.054 | 82.047
13 | 1.37 | 0.01823 | -0.054 | 75.158
13.5 | 1.346 | 0.01977 | -0.055 | 68.098
14 | 1.316 | 0.0215 | -0.055 | 61.211
14.5 | 1.282 | 0.02319 | -0.055 | 55.279
15 | 1.243 | 0.02528 | -0.055 | 49.171
15.5 | 1.199 | 0.02829 | -0.055 | 42.386
16 | 1.155 | 0.0306 | -0.056 | 37.743
16.5 | 1.106 | 0.03438 | -0.056 | 32.175

## 138. Re 18M Mach 0.00 (2)
BIGFOIL.COM POLAR EXPORT
NACA63-612 a=0.0
NACA63-612 a=0.0 |  |  |  | Cl Max: | 1.8595 | at alpha= | 19 | deg
XFOIL ncrit=9 |  |  |  | L/D Max: | 171.392 | at alpha= | 4.5 | deg
Re: | 18000000 |  |  | Cd Min: | 0.05837 | at alpha= | 20 | deg
Mach: | 0 |  |  | Cl=0 at alpha= | -2.9632 | deg
|  |  |  | @ Cl=0.1, Cd= | 0.004973
|  |  |  | @ Cl=0.4, Cd= | 0.00486
|  |  |  | @ Cl=0.6, Cd= | 0.0042549
alpha (deg) | Cl | Cd | Cm | Cl/Cd
-20 | -1.5203 | 0.03905 | -0.0688 | -38.9321
-19.5 | -1.556 | 0.0318 | -0.0696 | -48.9308
-19 | -1.5588 | 0.02864 | -0.0672 | -54.4274
-18.5 | -1.5841 | 0.02599 | -0.0591 | -60.9504
-18 | -1.5663 | 0.02397 | -0.0556 | -65.3442
-17.5 | -1.5378 | 0.02213 | -0.0532 | -69.4894
-17 | -1.5162 | 0.01901 | -0.0504 | -79.758
-16.5 | -1.4755 | 0.01763 | -0.049 | -83.6926
-16 | -1.4311 | 0.01651 | -0.0479 | -86.6808
-15.5 | -1.3848 | 0.01548 | -0.047 | -89.4574
-15 | -1.3366 | 0.01457 | -0.0462 | -91.7364
-14.5 | -1.2868 | 0.01379 | -0.0456 | -93.314
-14 | -1.236 | 0.01306 | -0.0451 | -94.6401
-13.5 | -1.1844 | 0.01237 | -0.0447 | -95.7478
-13 | -1.1319 | 0.01176 | -0.0444 | -96.25
-12.5 | -1.0789 | 0.01116 | -0.0441 | -96.6756
-12 | -1.0252 | 0.01061 | -0.0439 | -96.6258
-11.5 | -0.971 | 0.01009 | -0.0438 | -96.2339
-11 | -0.9164 | 0.0096 | -0.0437 | -95.4583
-10.5 | -0.8613 | 0.00917 | -0.0436 | -93.9258
-10 | -0.806 | 0.0087 | -0.0436 | -92.6437
-9.5 | -0.7501 | 0.00833 | -0.0436 | -90.048
-9 | -0.6939 | 0.00797 | -0.0437 | -87.064
-8.5 | -0.6376 | 0.00761 | -0.0438 | -83.7845
-8 | -0.581 | 0.00725 | -0.044 | -80.1379
-7.5 | -0.5241 | 0.00694 | -0.0442 | -75.5187
-6.5 | -0.4097 | 0.0064 | -0.0446 | -64.0156
-6 | -0.3524 | 0.00606 | -0.0449 | -58.1518
-5.5 | -0.2948 | 0.00585 | -0.0452 | -50.3932
-4.5 | -0.1787 | 0.00552 | -0.0459 | -32.3732
-4 | -0.1207 | 0.00535 | -0.0463 | -22.5607
-3.5 | -0.0627 | 0.00517 | -0.0468 | -12.1277
-3 | -0.0043 | 0.00508 | -0.0473 | -0.84646
-2.5 | 0.0542 | 0.00502 | -0.0478 | 10.7968
-2 | 0.1126 | 0.00496 | -0.0483 | 22.7016
-1.5 | 0.171 | 0.00493 | -0.0488 | 34.6856
-1 | 0.2295 | 0.0049 | -0.0493 | 46.8367
-0.5 | 0.288 | 0.00487 | -0.0499 | 59.1376
0 | 0.3464 | 0.00486 | -0.0505 | 71.2757
0.5 | 0.4046 | 0.00486 | -0.051 | 83.251
1 | 0.4626 | 0.00482 | -0.0516 | 95.9751
1.5 | 0.5204 | 0.00476 | -0.0523 | 109.3277
2 | 0.5775 | 0.00435 | -0.0531 | 132.7586
2.5 | 0.6343 | 0.00411 | -0.0537 | 154.3309
3 | 0.6915 | 0.0043 | -0.0543 | 160.814
3.5 | 0.7488 | 0.00451 | -0.0549 | 166.031
4 | 0.8059 | 0.00472 | -0.0554 | 170.7415
4.5 | 0.8621 | 0.00503 | -0.0559 | 171.3917
5 | 0.9166 | 0.00559 | -0.0562 | 163.9714
5.5 | 0.972 | 0.00594 | -0.0565 | 163.6364
6 | 1.0269 | 0.00631 | -0.0568 | 162.7417
6.5 | 1.081 | 0.00673 | -0.0571 | 160.6241
7.5 | 1.1863 | 0.00764 | -0.057 | 155.2749
8 | 1.2354 | 0.00802 | -0.0562 | 154.0399
8.5 | 1.2897 | 0.00846 | -0.0567 | 152.4468
9 | 1.3416 | 0.00892 | -0.0566 | 150.4036
9.5 | 1.3928 | 0.00939 | -0.0565 | 148.328
10 | 1.4432 | 0.00986 | -0.0563 | 146.3692
10.5 | 1.4918 | 0.01041 | -0.0558 | 143.3045
11 | 1.5397 | 0.01094 | -0.0552 | 140.7404
11.5 | 1.5846 | 0.0116 | -0.0542 | 136.6034
12 | 1.6269 | 0.01231 | -0.0529 | 132.1608
12.5 | 1.6668 | 0.01302 | -0.0511 | 128.0184
13 | 1.6959 | 0.01383 | -0.0475 | 122.6247
13.5 | 1.709 | 0.01486 | -0.0416 | 115.0067
14 | 1.7294 | 0.01616 | -0.0378 | 107.0173
14.5 | 1.7515 | 0.01764 | -0.0348 | 99.2914
15 | 1.7667 | 0.01975 | -0.0316 | 89.4532
15.5 | 1.7871 | 0.02175 | -0.0294 | 82.1655
16 | 1.8033 | 0.0242 | -0.0272 | 74.5165
16.5 | 1.8159 | 0.0271 | -0.0253 | 67.0074
17 | 1.8292 | 0.03012 | -0.0238 | 60.7304
17.5 | 1.8394 | 0.03361 | -0.0227 | 54.7278
18 | 1.8472 | 0.03757 | -0.0219 | 49.1669
18.5 | 1.8544 | 0.04186 | -0.0215 | 44.3
19 | 1.8595 | 0.04656 | -0.0215 | 39.9377
19.5 | 1.8588 | 0.0522 | -0.0221 | 35.6092
20 | 1.8559 | 0.05837 | -0.0231 | 31.7954

## 139. Re 18M Mach 0.10 (1)
BIGFOIL.COM POLAR EXPORT
NACA63-612 a=0.0
NACA63-612 a=0.0 |  |  |  | Cl Max: | 1.4 | at alpha= | 11 | deg
JavaFoil+Calcfoil stall+Eppler ext transition |  |  |  | L/D Max: | 156.256 | at alpha= | 6.5 | deg
Re: | 18000000 |  |  | Cd Min: | 0.00463 | at alpha= | -4 | deg
Mach: | 0.1 |  |  | Cl=0 at alpha= | -2.9152 | deg
|  |  |  | @ Cl=0.1, Cd= | 0.005787
|  |  |  | @ Cl=0.4, Cd= | 0.0054033
|  |  |  | @ Cl=0.6, Cd= | 0.0056936
alpha (deg) | Cl | Cd | Cm | Cl/Cd
-13 | -0.435 | 0.08317 | -0.019 | -5.225
-12.5 | -0.445 | 0.07872 | -0.019 | -5.653
-12 | -0.453 | 0.07392 | -0.019 | -6.134
-11.5 | -0.459 | 0.06964 | -0.02 | -6.596
-11 | -0.462 | 0.06536 | -0.02 | -7.072
-10.5 | -0.463 | 0.0605 | -0.021 | -7.648
-10 | -0.457 | 0.05873 | -0.02 | -7.784
-9.5 | -0.449 | 0.05521 | -0.021 | -8.133
-9 | -0.441 | 0.04817 | -0.024 | -9.146
-8.5 | -0.432 | 0.03928 | -0.027 | -10.992
-8 | -0.493 | 0.0048 | -0.04 | -102.591
-7.5 | -0.461 | 0.00474 | -0.04 | -97.265
-7 | -0.425 | 0.00478 | -0.04 | -88.944
-6.5 | -0.384 | 0.00474 | -0.041 | -81.038
-6 | -0.339 | 0.00471 | -0.041 | -71.855
-5.5 | -0.29 | 0.0047 | -0.041 | -61.639
-5 | -0.238 | 0.00467 | -0.042 | -50.962
-4.5 | -0.183 | 0.00464 | -0.042 | -39.56
-4 | -0.127 | 0.00463 | -0.042 | -27.471
-3.5 | -0.069 | 0.00464 | -0.043 | -14.903
-3 | -0.01 | 0.00466 | -0.043 | -2.191
-2.5 | 0.049 | 0.00526 | -0.044 | 9.401
-2 | 0.109 | 0.00588 | -0.044 | 18.634
-1.5 | 0.17 | 0.00586 | -0.044 | 28.933
-1 | 0.23 | 0.00585 | -0.045 | 39.259
-0.5 | 0.29 | 0.0059 | -0.045 | 49.137
0 | 0.35 | 0.00597 | -0.045 | 58.592
0.5 | 0.41 | 0.00529 | -0.046 | 77.482
1 | 0.47 | 0.0054 | -0.046 | 87.005
1.5 | 0.529 | 0.00553 | -0.047 | 95.721
2 | 0.589 | 0.00566 | -0.047 | 103.995
2.5 | 0.648 | 0.00584 | -0.047 | 110.927
3 | 0.707 | 0.00608 | -0.048 | 116.406
3.5 | 0.766 | 0.00629 | -0.048 | 121.759
4 | 0.824 | 0.00619 | -0.049 | 133.231
4.5 | 0.882 | 0.00639 | -0.049 | 138.002
5 | 0.94 | 0.00661 | -0.05 | 142.339
5.5 | 0.997 | 0.00693 | -0.05 | 143.865
6 | 1.053 | 0.00683 | -0.05 | 154.135
6.5 | 1.107 | 0.00708 | -0.051 | 156.256
7 | 1.158 | 0.00855 | -0.051 | 135.531
7.5 | 1.206 | 0.00936 | -0.052 | 128.855
8 | 1.251 | 0.00982 | -0.052 | 127.352
8.5 | 1.291 | 0.0103 | -0.052 | 125.353
9 | 1.327 | 0.01088 | -0.052 | 121.976
9.5 | 1.357 | 0.01157 | -0.053 | 117.32
10 | 1.379 | 0.01222 | -0.053 | 112.828
10.5 | 1.393 | 0.01313 | -0.053 | 106.078
11 | 1.4 | 0.01398 | -0.054 | 100.109
11.5 | 1.4 | 0.01493 | -0.054 | 93.73
12 | 1.392 | 0.01613 | -0.054 | 86.263
12.5 | 1.377 | 0.0173 | -0.054 | 79.584
13 | 1.354 | 0.01867 | -0.055 | 72.53
13.5 | 1.325 | 0.02041 | -0.055 | 64.928
14 | 1.29 | 0.02214 | -0.055 | 58.279
14.5 | 1.251 | 0.02394 | -0.055 | 52.239
15 | 1.206 | 0.02618 | -0.055 | 46.064
15.5 | 1.156 | 0.02963 | -0.055 | 39.01
16 | 1.106 | 0.03204 | -0.056 | 34.526

## 140. Re 18M Mach 0.10 (2)
BIGFOIL.COM POLAR EXPORT
NACA63-612 a=0.0
NACA63-612 a=0.0 |  |  |  | Cl Max: | 1.8489 | at alpha= | 19 | deg
XFOIL ncrit=9 |  |  |  | L/D Max: | 172.183 | at alpha= | 4.5 | deg
Re: | 18000000 |  |  | Cd Min: | 0.06368 | at alpha= | 20 | deg
Mach: | 0.1 |  |  | Cl=0 at alpha= | -2.9635 | deg
|  |  |  | @ Cl=0.1, Cd= | 0.0049814
|  |  |  | @ Cl=0.4, Cd= | 0.00486
|  |  |  | @ Cl=0.6, Cd= | 0.0042644
alpha (deg) | Cl | Cd | Cm | Cl/Cd
-18 | -1.4499 | 0.03245 | -0.0707 | -44.681
-17.5 | -1.4831 | 0.02859 | -0.0641 | -51.8748
-17 | -1.4836 | 0.02524 | -0.059 | -58.7797
-15 | -1.3483 | 0.01616 | -0.0504 | -83.4344
-14.5 | -1.3008 | 0.01487 | -0.0492 | -87.4781
-14 | -1.2501 | 0.01391 | -0.0483 | -89.8706
-13.5 | -1.1981 | 0.01307 | -0.0476 | -91.6679
-13 | -1.145 | 0.01234 | -0.047 | -92.7877
-12.5 | -1.0913 | 0.01164 | -0.0464 | -93.7543
-12 | -1.0367 | 0.01102 | -0.046 | -94.0744
-11.5 | -0.9816 | 0.01044 | -0.0456 | -94.023
-11 | -0.9262 | 0.00989 | -0.0453 | -93.6502
-10.5 | -0.8702 | 0.00942 | -0.0451 | -92.3779
-10 | -0.8141 | 0.00891 | -0.0449 | -91.3692
-9.5 | -0.7574 | 0.0085 | -0.0448 | -89.1059
-9 | -0.7005 | 0.00812 | -0.0448 | -86.2685
-8.5 | -0.6434 | 0.00774 | -0.0448 | -83.1266
-8 | -0.5862 | 0.00735 | -0.0448 | -79.7551
-7.5 | -0.5287 | 0.00702 | -0.0449 | -75.3134
-6 | -0.3552 | 0.00613 | -0.0454 | -57.9445
-5.5 | -0.2971 | 0.00587 | -0.0456 | -50.6133
-5 | -0.2386 | 0.00569 | -0.046 | -41.9332
-4.5 | -0.1801 | 0.00553 | -0.0463 | -32.5678
-4 | -0.1216 | 0.00536 | -0.0467 | -22.6866
-3.5 | -0.0631 | 0.00518 | -0.0471 | -12.1815
-3 | -0.0043 | 0.00508 | -0.0476 | -0.84646
-2.5 | 0.0546 | 0.00502 | -0.0481 | 10.8765
-2 | 0.1134 | 0.00497 | -0.0486 | 22.8169
-1.5 | 0.1722 | 0.00493 | -0.0491 | 34.929
-1 | 0.2311 | 0.0049 | -0.0496 | 47.1633
-0.5 | 0.2899 | 0.00487 | -0.0502 | 59.5277
0 | 0.3486 | 0.00486 | -0.0508 | 71.7284
0.5 | 0.4072 | 0.00486 | -0.0513 | 83.786
1.5 | 0.5238 | 0.00476 | -0.0526 | 110.042
2 | 0.5812 | 0.00434 | -0.0534 | 133.9171
2.5 | 0.6384 | 0.00411 | -0.054 | 155.3285
3 | 0.696 | 0.00431 | -0.0546 | 161.4849
3.5 | 0.7537 | 0.00452 | -0.0551 | 166.7478
4 | 0.8111 | 0.00473 | -0.0557 | 171.4799
4.5 | 0.8678 | 0.00504 | -0.0561 | 172.1825
5 | 0.9227 | 0.0056 | -0.0564 | 164.7679
5.5 | 0.9784 | 0.00596 | -0.0568 | 164.1611
6 | 1.0337 | 0.00634 | -0.057 | 163.0442
6.5 | 1.0882 | 0.00677 | -0.0572 | 160.7386
7 | 1.1417 | 0.00724 | -0.0572 | 157.6934
7.5 | 1.1942 | 0.0077 | -0.057 | 155.0909
8 | 1.2442 | 0.00808 | -0.0563 | 153.9851
8.5 | 1.2984 | 0.00853 | -0.0565 | 152.2157
9 | 1.3506 | 0.009 | -0.0564 | 150.0667
9.5 | 1.402 | 0.00949 | -0.0562 | 147.7345
10 | 1.4528 | 0.00997 | -0.0558 | 145.7172
10.5 | 1.5015 | 0.01054 | -0.0552 | 142.4573
11 | 1.5492 | 0.01111 | -0.0544 | 139.4419
11.5 | 1.5941 | 0.01178 | -0.0533 | 135.3226
12 | 1.6353 | 0.01254 | -0.0515 | 130.4067
12.5 | 1.6739 | 0.01329 | -0.0494 | 125.9518
13 | 1.6899 | 0.01421 | -0.0433 | 118.9233
13.5 | 1.7087 | 0.0154 | -0.0387 | 110.9545
14 | 1.7306 | 0.01682 | -0.0353 | 102.8894
14.5 | 1.7525 | 0.01848 | -0.0324 | 94.8323
15 | 1.7659 | 0.02088 | -0.0292 | 84.5738
15.5 | 1.785 | 0.02313 | -0.027 | 77.1725
16 | 1.8003 | 0.02584 | -0.025 | 69.6711
16.5 | 1.8137 | 0.02887 | -0.0232 | 62.823
17 | 1.8254 | 0.0322 | -0.0219 | 56.6894
17.5 | 1.8352 | 0.03597 | -0.0208 | 51.0203
18 | 1.8419 | 0.04029 | -0.0203 | 45.7161
18.5 | 1.8456 | 0.04517 | -0.0201 | 40.859
19 | 1.8489 | 0.05037 | -0.0204 | 36.7064
19.5 | 1.8436 | 0.0568 | -0.0213 | 32.4577
20 | 1.8377 | 0.06368 | -0.0227 | 28.8584

## 141. Re 18M Mach 0.25 (1)
BIGFOIL.COM POLAR EXPORT
NACA63-612 a=0.0
NACA63-612 a=0.0 |  |  |  | Cl Max: | 1.383 | at alpha= | 10.5 | deg
JavaFoil+Calcfoil stall+Eppler ext transition |  |  |  | L/D Max: | 153.62 | at alpha= | 6 | deg
Re: | 18000000 |  |  | Cd Min: | 0.00465 | at alpha= | -4.5 | deg
Mach: | 0.25 |  |  | Cl=0 at alpha= | -2.918 | deg
|  |  |  | @ Cl=0.1, Cd= | 0.00579
|  |  |  | @ Cl=0.4, Cd= | 0.0055741
|  |  |  | @ Cl=0.6, Cd= | 0.0057385
alpha (deg) | Cl | Cd | Cm | Cl/Cd
-14 | -0.065 | 0.09772 | -0.018 | -0.664
-13.5 | -0.062 | 0.0934 | -0.018 | -0.664
-13 | -0.155 | 0.08743 | -0.019 | -1.773
-12.5 | -0.209 | 0.08366 | -0.019 | -2.493
-12 | -0.252 | 0.07837 | -0.019 | -3.215
-11.5 | -0.289 | 0.07421 | -0.019 | -3.898
-11 | -0.321 | 0.06892 | -0.019 | -4.657
-10.5 | -0.347 | 0.0659 | -0.019 | -5.261
-10 | -0.367 | 0.06068 | -0.02 | -6.041
-9.5 | -0.38 | 0.05628 | -0.021 | -6.75
-9 | -0.386 | 0.05246 | -0.021 | -7.352
-8.5 | -0.385 | 0.04878 | -0.022 | -7.886
-8 | -0.375 | 0.04636 | -0.022 | -8.097
-7.5 | -0.361 | 0.04229 | -0.024 | -8.537
-7 | -0.344 | 0.03569 | -0.028 | -9.627
-6.5 | -0.381 | 0.00478 | -0.042 | -79.729
-6 | -0.34 | 0.00477 | -0.042 | -71.222
-5.5 | -0.293 | 0.00475 | -0.043 | -61.656
-5 | -0.242 | 0.0047 | -0.043 | -51.417
-4.5 | -0.187 | 0.00465 | -0.043 | -40.241
-4 | -0.13 | 0.00466 | -0.044 | -27.906
-3.5 | -0.071 | 0.00466 | -0.044 | -15.222
-3 | -0.01 | 0.00467 | -0.044 | -2.245
-2.5 | 0.051 | 0.0053 | -0.045 | 9.581
-2 | 0.112 | 0.00591 | -0.045 | 19.016
-1.5 | 0.174 | 0.0059 | -0.045 | 29.551
-1 | 0.236 | 0.0059 | -0.046 | 40.041
-0.5 | 0.298 | 0.00594 | -0.046 | 50.132
0 | 0.36 | 0.00602 | -0.047 | 59.721
0.5 | 0.421 | 0.00534 | -0.047 | 78.924
1 | 0.482 | 0.00546 | -0.047 | 88.438
1.5 | 0.544 | 0.00561 | -0.048 | 96.865
2 | 0.605 | 0.00575 | -0.048 | 105.17
2.5 | 0.666 | 0.00591 | -0.049 | 112.66
3 | 0.727 | 0.00615 | -0.049 | 118.164
3.5 | 0.787 | 0.00639 | -0.05 | 123.116
4 | 0.847 | 0.0063 | -0.05 | 134.27
4.5 | 0.906 | 0.00654 | -0.05 | 138.597
5 | 0.965 | 0.00679 | -0.051 | 142.156
5.5 | 1.024 | 0.00678 | -0.051 | 151.01
6 | 1.08 | 0.00703 | -0.052 | 153.62
6.5 | 1.135 | 0.00843 | -0.052 | 134.585
7 | 1.184 | 0.00922 | -0.052 | 128.429
7.5 | 1.231 | 0.00985 | -0.053 | 125.01
8 | 1.275 | 0.0104 | -0.053 | 122.635
8.5 | 1.312 | 0.01103 | -0.053 | 118.945
9 | 1.345 | 0.01166 | -0.054 | 115.301
9.5 | 1.369 | 0.01246 | -0.054 | 109.89
10 | 1.381 | 0.01345 | -0.054 | 102.669
10.5 | 1.383 | 0.01443 | -0.055 | 95.807
11 | 1.373 | 0.01565 | -0.055 | 87.748
11.5 | 1.352 | 0.01686 | -0.055 | 80.188
12 | 1.319 | 0.01834 | -0.055 | 71.939
12.5 | 1.273 | 0.02016 | -0.055 | 63.129
13 | 1.215 | 0.02214 | -0.056 | 54.885
13.5 | 1.146 | 0.0243 | -0.056 | 47.167
14 | 1.066 | 0.02736 | -0.056 | 38.961
14.5 | 0.974 | 0.03189 | -0.056 | 30.555
15 | 0.882 | 0.0345 | -0.056 | 25.554
15.5 | 0.779 | 0.03994 | -0.055 | 19.495

## 142. Re 18M Mach 0.25 (2)
BIGFOIL.COM POLAR EXPORT
NACA63-612 a=0.0
NACA63-612 a=0.0 |  |  |  | Cl Max: | 1.798 | at alpha= | 17 | deg
XFOIL ncrit=9 |  |  |  | L/D Max: | 177.087 | at alpha= | 4.5 | deg
Re: | 18000000 |  |  | Cd Min: | 0.24375 | at alpha= | -20 | deg
Mach: | 0.25 |  |  | Cl=0 at alpha= | -2.9624 | deg
|  |  |  | @ Cl=0.1, Cd= | 0.0049974
|  |  |  | @ Cl=0.4, Cd= | 0.00487
|  |  |  | @ Cl=0.6, Cd= | 0.0043255
alpha (deg) | Cl | Cd | Cm | Cl/Cd
-20 | -0.6835 | 0.24375 | 0.0595 | -2.8041
-19 | -0.6446 | 0.2306 | 0.0506 | -2.7953
-18.5 | -0.6231 | 0.22508 | 0.0464 | -2.7683
-18 | -0.6035 | 0.21824 | 0.0421 | -2.7653
-17 | -0.5807 | 0.19551 | 0.0316 | -2.9702
-15.5 | -0.5945 | 0.15185 | 0.0097 | -3.915
-15 | -0.5833 | 0.14356 | 0.0047 | -4.0631
-14.5 | -0.5704 | 0.13597 | 0.0001 | -4.195
-14 | -0.5539 | 0.12939 | -0.0039 | -4.2809
-13.5 | -0.5718 | 0.11497 | -0.0124 | -4.9735
-13 | -0.5602 | 0.10788 | -0.0167 | -5.1928
-12.5 | -0.6387 | 0.08396 | -0.0327 | -7.6072
-12 | -0.8282 | 0.05022 | -0.06 | -16.4914
-11.5 | -1.0118 | 0.01832 | -0.0588 | -55.2293
-11 | -0.9716 | 0.01419 | -0.0566 | -68.4708
-10.5 | -0.9165 | 0.01237 | -0.0549 | -74.0905
-10 | -0.8588 | 0.01096 | -0.0535 | -78.3577
-9.5 | -0.7983 | 0.01012 | -0.0523 | -78.8834
-9 | -0.7374 | 0.00941 | -0.0514 | -78.3634
-8.5 | -0.6765 | 0.00876 | -0.0506 | -77.226
-8 | -0.6158 | 0.0081 | -0.0499 | -76.0247
-7.5 | -0.5547 | 0.00759 | -0.0493 | -73.083
-7 | -0.4935 | 0.00716 | -0.0489 | -68.9246
-6.5 | -0.4324 | 0.00676 | -0.0486 | -63.9645
-6 | -0.3713 | 0.00638 | -0.0484 | -58.1975
-5.5 | -0.3102 | 0.00607 | -0.0484 | -51.1038
-5 | -0.2491 | 0.00579 | -0.0484 | -43.0225
-4.5 | -0.1877 | 0.00561 | -0.0485 | -33.4581
-4 | -0.1266 | 0.00544 | -0.0487 | -23.2721
-3.5 | -0.0657 | 0.00523 | -0.049 | -12.5621
-3 | -0.0046 | 0.00511 | -0.0493 | -0.9002
-2.5 | 0.0566 | 0.00504 | -0.0498 | 11.2302
-2 | 0.1177 | 0.00498 | -0.0502 | 23.6345
-1.5 | 0.1786 | 0.00494 | -0.0507 | 36.1538
-1 | 0.2396 | 0.00492 | -0.0512 | 48.6992
-0.5 | 0.3005 | 0.00488 | -0.0518 | 61.5779
0 | 0.3613 | 0.00487 | -0.0524 | 74.1889
0.5 | 0.422 | 0.00487 | -0.0529 | 86.653
1 | 0.4824 | 0.00483 | -0.0536 | 99.8758
1.5 | 0.5426 | 0.00477 | -0.0542 | 113.7526
2 | 0.602 | 0.00431 | -0.055 | 139.6752
2.5 | 0.6612 | 0.00414 | -0.0556 | 159.7101
3 | 0.7209 | 0.00434 | -0.0562 | 166.106
3.5 | 0.7807 | 0.00457 | -0.0567 | 170.8315
4 | 0.8404 | 0.00478 | -0.0572 | 175.8159
4.5 | 0.8996 | 0.00508 | -0.0576 | 177.0866
5 | 0.9561 | 0.00571 | -0.0577 | 167.4431
5.5 | 1.0141 | 0.00609 | -0.0579 | 166.5189
6.5 | 1.1279 | 0.00699 | -0.0579 | 161.3591
7 | 1.1828 | 0.00756 | -0.0575 | 156.455
7.5 | 1.2371 | 0.00806 | -0.0569 | 153.4864
8 | 1.2911 | 0.00843 | -0.0562 | 153.1554
8.5 | 1.346 | 0.00894 | -0.0557 | 150.5593
9 | 1.4 | 0.00947 | -0.055 | 147.8353
9.5 | 1.4527 | 0.01005 | -0.054 | 144.5473
10 | 1.5035 | 0.01067 | -0.0528 | 140.9091
10.5 | 1.5529 | 0.0113 | -0.0513 | 137.4248
11 | 1.5977 | 0.01208 | -0.0491 | 132.2599
11.5 | 1.6356 | 0.01298 | -0.0458 | 126.0092
12 | 1.651 | 0.01396 | -0.0388 | 118.2665
12.5 | 1.6694 | 0.01551 | -0.0337 | 107.6338
13 | 1.6938 | 0.01717 | -0.0301 | 98.6488
13.5 | 1.7153 | 0.01926 | -0.0267 | 89.0602
14 | 1.7338 | 0.02178 | -0.0236 | 79.6051
14.5 | 1.751 | 0.02463 | -0.021 | 71.0922
15 | 1.7635 | 0.02804 | -0.0186 | 62.8923
15.5 | 1.778 | 0.03152 | -0.0168 | 56.4086
16 | 1.7879 | 0.03566 | -0.0154 | 50.1374
16.5 | 1.792 | 0.04063 | -0.0144 | 44.1053
17 | 1.798 | 0.04574 | -0.0141 | 39.3091
17.5 | 1.7968 | 0.0519 | -0.0143 | 34.6204
18 | 1.7929 | 0.05869 | -0.0152 | 30.5486
18.5 | 1.7854 | 0.0663 | -0.0168 | 26.9291
19 | 1.7751 | 0.07464 | -0.0192 | 23.7822
19.5 | 1.759 | 0.08415 | -0.0226 | 20.9031
20 | 1.7375 | 0.0949 | -0.0271 | 18.3087

## 143. Re 18M Mach 0.50 (1)
BIGFOIL.COM POLAR EXPORT
NACA63-612 a=0.0
NACA63-612 a=0.0 |  |  |  | Cl Max: | 1.346 | at alpha= | 8 | deg
JavaFoil+Calcfoil stall+Eppler ext transition |  |  |  | L/D Max: | 142.099 | at alpha= | 4.5 | deg
Re: | 18000000 |  |  | Cd Min: | 0.00472 | at alpha= | -3 | deg
Mach: | 0.5 |  |  | Cl=0 at alpha= | -2.9118 | deg
|  |  |  | @ Cl=0.1, Cd= | 0.0053991
|  |  |  | @ Cl=0.4, Cd= | 0.0061886
|  |  |  | @ Cl=0.6, Cd= | 0.0058963
alpha (deg) | Cl | Cd | Cm | Cl/Cd
-20 | -0.963 | 0.1737 | -0.023 | -5.544
-19.5 | -0.935 | 0.15657 | -0.023 | -5.972
-19 | -0.906 | 0.15075 | -0.023 | -6.012
-18.5 | -0.879 | 0.1416 | -0.023 | -6.205
-18 | -0.851 | 0.13336 | -0.023 | -6.379
-17.5 | -0.822 | 0.13173 | -0.023 | -6.241
-17 | -0.794 | 0.12373 | -0.023 | -6.418
-16.5 | -0.765 | 0.1208 | -0.023 | -6.329
-16 | -0.737 | 0.11128 | -0.023 | -6.623
-15.5 | -0.709 | 0.10463 | -0.023 | -6.777
-15 | -0.682 | 0.09808 | -0.024 | -6.951
-14.5 | -0.665 | 0.07783 | -0.028 | -8.544
-14 | -0.623 | 0.09479 | -0.023 | -6.568
-13.5 | -0.595 | 0.08809 | -0.023 | -6.755
-13 | -0.569 | 0.07912 | -0.024 | -7.19
-12.5 | -0.543 | 0.07152 | -0.026 | -7.595
-12 | -0.52 | 0.06255 | -0.028 | -8.308
-11.5 | -0.558 | 0.01681 | -0.04 | -33.207
-11 | -0.561 | 0.00511 | -0.044 | -109.795
-10.5 | -0.425 | 0.066 | -0.023 | -6.436
-10 | -0.396 | 0.06379 | -0.022 | -6.208
-9.5 | -0.369 | 0.05738 | -0.023 | -6.427
-9 | -0.342 | 0.05182 | -0.025 | -6.599
-8.5 | -0.316 | 0.04574 | -0.028 | -6.915
-8 | -0.289 | 0.04193 | -0.029 | -6.893
-7.5 | -0.256 | 0.04727 | -0.023 | -5.412
-7 | -0.227 | 0.04591 | -0.022 | -4.953
-6.5 | -0.2 | 0.04217 | -0.023 | -4.735
-6 | -0.171 | 0.0429 | -0.021 | -3.994
-5.5 | -0.144 | 0.03859 | -0.023 | -3.726
-5 | -0.18 | 0.0356 | -0.025 | -5.066
-4.5 | -0.159 | 0.02883 | -0.032 | -5.526
-4 | -0.14 | 0.0049 | -0.049 | -28.514
-3.5 | -0.078 | 0.00475 | -0.049 | -16.352
-3 | -0.012 | 0.00472 | -0.05 | -2.46
-2.5 | 0.056 | 0.00538 | -0.05 | 10.495
-2 | 0.125 | 0.00541 | -0.05 | 23.182
-1.5 | 0.194 | 0.00605 | -0.051 | 32.12
-1 | 0.264 | 0.00606 | -0.051 | 43.495
-0.5 | 0.333 | 0.00614 | -0.052 | 54.234
0 | 0.402 | 0.00619 | -0.052 | 64.9
0.5 | 0.47 | 0.00632 | -0.053 | 74.377
1 | 0.539 | 0.00569 | -0.053 | 94.771
1.5 | 0.607 | 0.00592 | -0.054 | 102.596
2 | 0.675 | 0.00612 | -0.054 | 110.379
2.5 | 0.743 | 0.00644 | -0.055 | 115.485
3 | 0.81 | 0.00645 | -0.055 | 125.623
3.5 | 0.877 | 0.00674 | -0.055 | 130.15
4 | 0.943 | 0.00673 | -0.056 | 140.264
4.5 | 1.008 | 0.0071 | -0.056 | 142.099
5 | 1.072 | 0.00835 | -0.057 | 128.384
5.5 | 1.132 | 0.009 | -0.057 | 125.76
6 | 1.188 | 0.00951 | -0.057 | 124.926
6.5 | 1.24 | 0.01028 | -0.058 | 120.571
7 | 1.283 | 0.01191 | -0.058 | 107.681
7.5 | 1.32 | 0.01291 | -0.058 | 102.285
8 | 1.346 | 0.01412 | -0.058 | 95.275
8.5 | 1.343 | 0.01554 | -0.058 | 86.381
9 | 1.292 | 0.01741 | -0.059 | 74.221
9.5 | 1.007 | 0.02076 | -0.059 | 48.513
10 | 0.824 | 0.02138 | -0.059 | 38.536
10.5 | 0.847 | 0.02501 | -0.059 | 33.878
11 | 0.878 | 0.02517 | -0.059 | 34.891
11.5 | 0.899 | 0.03002 | -0.059 | 29.958
12 | 0.932 | 0.02904 | -0.06 | 32.085
12.5 | 0.952 | 0.03418 | -0.06 | 27.866
13 | 0.969 | 0.04133 | -0.059 | 23.449

## 144. Re 18M Mach 0.50 (2)
BIGFOIL.COM POLAR EXPORT
NACA63-612 a=0.0
NACA63-612 a=0.0 |  |  |  | Cl Max: | 1.693 | at alpha= | 10.5 | deg
XFOIL ncrit=9 |  |  |  | L/D Max: | 192.114 | at alpha= | 4.5 | deg
Re: | 18000000 |  |  | Cd Min: | 0.01806 | at alpha= | 10.5 | deg
Mach: | 0.5 |  |  | Cl=0 at alpha= | -99 | deg
|  |  |  | @ Cl=0.1, Cd= | 0.00495
|  |  |  | @ Cl=0.4, Cd= | 0.00495
|  |  |  | @ Cl=0.6, Cd= | 0.0048889
alpha (deg) | Cl | Cd | Cm | Cl/Cd
0 | 0.4193 | 0.00495 | -0.0595 | 84.7071
0.5 | 0.4894 | 0.00495 | -0.0602 | 98.8687
1 | 0.5592 | 0.00493 | -0.0608 | 113.428
1.5 | 0.6287 | 0.00486 | -0.0614 | 129.3621
2 | 0.6971 | 0.00432 | -0.0623 | 161.3657
2.5 | 0.7661 | 0.00427 | -0.0628 | 179.4145
3 | 0.8358 | 0.00451 | -0.0632 | 185.3215
3.5 | 0.9052 | 0.00483 | -0.0634 | 187.412
4 | 0.9754 | 0.0051 | -0.0635 | 191.2549
4.5 | 1.0451 | 0.00544 | -0.0634 | 192.114
5 | 1.1117 | 0.00606 | -0.0628 | 183.4488
5.5 | 1.1773 | 0.00674 | -0.0617 | 174.6736
6 | 1.242 | 0.00742 | -0.0603 | 167.3854
6.5 | 1.3049 | 0.00815 | -0.0583 | 160.1104
7 | 1.362 | 0.00907 | -0.0552 | 150.1654
7.5 | 1.4191 | 0.0097 | -0.0516 | 146.299
8 | 1.4752 | 0.0105 | -0.0478 | 140.4952
8.5 | 1.5101 | 0.01145 | -0.0406 | 131.8865
9 | 1.5378 | 0.01296 | -0.0336 | 118.6574
9.5 | 1.5747 | 0.01475 | -0.0284 | 106.7593
10 | 1.6089 | 0.01704 | -0.0235 | 94.419
10.5 | 1.693 | 0.01806 | -0.016 | 93.7431

## 145. Re 20M Mach 0.00 (1)
BIGFOIL.COM POLAR EXPORT
NACA63-612 a=0.0
NACA63-612 a=0.0 |  |  |  | Cl Max: | 1.406 | at alpha= | 11.5 | deg
JavaFoil+Calcfoil stall+Eppler ext transition |  |  |  | L/D Max: | 158.476 | at alpha= | 6.5 | deg
Re: | 20000000 |  |  | Cd Min: | 0.00458 | at alpha= | -4 | deg
Mach: | 0 |  |  | Cl=0 at alpha= | -2.9152 | deg
|  |  |  | @ Cl=0.1, Cd= | 0.0057485
|  |  |  | @ Cl=0.4, Cd= | 0.0054127
|  |  |  | @ Cl=0.6, Cd= | 0.0056875
alpha (deg) | Cl | Cd | Cm | Cl/Cd
-13.5 | -0.453 | 0.08657 | -0.019 | -5.237
-13 | -0.462 | 0.0815 | -0.019 | -5.674
-12.5 | -0.47 | 0.07701 | -0.019 | -6.102
-12 | -0.475 | 0.0725 | -0.02 | -6.554
-11.5 | -0.478 | 0.06848 | -0.02 | -6.981
-11 | -0.478 | 0.06435 | -0.02 | -7.431
-10.5 | -0.476 | 0.05953 | -0.021 | -7.996
-10 | -0.468 | 0.05805 | -0.021 | -8.057
-9.5 | -0.458 | 0.05437 | -0.021 | -8.416
-9 | -0.45 | 0.04473 | -0.025 | -10.071
-8.5 | -0.524 | 0.00477 | -0.039 | -109.927
-8 | -0.496 | 0.00475 | -0.04 | -104.342
-7.5 | -0.463 | 0.00468 | -0.04 | -98.931
-7 | -0.425 | 0.00471 | -0.04 | -90.242
-6.5 | -0.384 | 0.00468 | -0.041 | -81.991
-6 | -0.338 | 0.00464 | -0.041 | -72.884
-5.5 | -0.289 | 0.00461 | -0.041 | -62.759
-5 | -0.237 | 0.00462 | -0.042 | -51.352
-4.5 | -0.183 | 0.00461 | -0.042 | -39.61
-4 | -0.127 | 0.00458 | -0.042 | -27.613
-3.5 | -0.069 | 0.0046 | -0.043 | -14.975
-3 | -0.01 | 0.00464 | -0.043 | -2.191
-2.5 | 0.049 | 0.00523 | -0.043 | 9.41
-2 | 0.109 | 0.00584 | -0.044 | 18.653
-1.5 | 0.169 | 0.00584 | -0.044 | 28.906
-1 | 0.229 | 0.00584 | -0.044 | 39.142
-0.5 | 0.289 | 0.00589 | -0.045 | 48.98
0 | 0.348 | 0.00595 | -0.045 | 58.523
0.5 | 0.408 | 0.00533 | -0.046 | 76.492
1 | 0.467 | 0.00543 | -0.046 | 85.99
1.5 | 0.527 | 0.0055 | -0.046 | 95.737
2 | 0.586 | 0.00564 | -0.047 | 103.798
2.5 | 0.645 | 0.00584 | -0.047 | 110.422
3 | 0.704 | 0.00603 | -0.048 | 116.811
3.5 | 0.763 | 0.0063 | -0.048 | 121.097
4 | 0.82 | 0.00613 | -0.048 | 133.788
4.5 | 0.878 | 0.00638 | -0.049 | 137.687
5 | 0.936 | 0.00657 | -0.049 | 142.515
5.5 | 0.993 | 0.00688 | -0.05 | 144.204
6 | 1.048 | 0.00672 | -0.05 | 155.844
6.5 | 1.102 | 0.00695 | -0.051 | 158.476
7 | 1.153 | 0.00875 | -0.051 | 131.708
7.5 | 1.202 | 0.00916 | -0.051 | 131.198
8 | 1.247 | 0.00959 | -0.052 | 130.09
8.5 | 1.288 | 0.01005 | -0.052 | 128.165
9 | 1.325 | 0.01059 | -0.052 | 125.108
9.5 | 1.356 | 0.01121 | -0.053 | 120.895
10 | 1.378 | 0.01185 | -0.053 | 116.288
10.5 | 1.394 | 0.01266 | -0.053 | 110.124
11 | 1.404 | 0.01346 | -0.053 | 104.314
11.5 | 1.406 | 0.01435 | -0.054 | 97.996
12 | 1.401 | 0.01546 | -0.054 | 90.66
12.5 | 1.39 | 0.01655 | -0.054 | 84.01
13 | 1.372 | 0.01783 | -0.055 | 76.978
13.5 | 1.348 | 0.01941 | -0.055 | 69.43
14 | 1.318 | 0.021 | -0.055 | 62.739
14.5 | 1.283 | 0.02266 | -0.055 | 56.64
15 | 1.245 | 0.02469 | -0.055 | 50.419
15.5 | 1.2 | 0.0277 | -0.055 | 43.326
16 | 1.157 | 0.02983 | -0.056 | 38.764
16.5 | 1.108 | 0.03368 | -0.056 | 32.88

## 146. Re 20M Mach 0.00 (2)
BIGFOIL.COM POLAR EXPORT
NACA63-612 a=0.0
NACA63-612 a=0.0 |  |  |  | Cl Max: | 1.8712 | at alpha= | 19 | deg
XFOIL ncrit=9 |  |  |  | L/D Max: | 170.763 | at alpha= | 4 | deg
Re: | 20000000 |  |  | Cd Min: | 0.05679 | at alpha= | 20 | deg
Mach: | 0 |  |  | Cl=0 at alpha= | -2.9615 | deg
|  |  |  | @ Cl=0.1, Cd= | 0.0049228
|  |  |  | @ Cl=0.4, Cd= | 0.00483
|  |  |  | @ Cl=0.6, Cd= | 0.0043639
alpha (deg) | Cl | Cd | Cm | Cl/Cd
-19 | -1.6011 | 0.02657 | -0.0641 | -60.2597
-18.5 | -1.6072 | 0.0245 | -0.0572 | -65.6
-18 | -1.5818 | 0.02267 | -0.0545 | -69.775
-17.5 | -1.5493 | 0.02103 | -0.0523 | -73.6709
-17 | -1.5206 | 0.01856 | -0.05 | -81.9289
-16.5 | -1.4795 | 0.01719 | -0.0486 | -86.0675
-16 | -1.4346 | 0.01609 | -0.0476 | -89.161
-15.5 | -1.3883 | 0.01503 | -0.0467 | -92.3686
-15 | -1.3399 | 0.01413 | -0.046 | -94.8266
-14.5 | -1.2899 | 0.01336 | -0.0454 | -96.5494
-14 | -1.2387 | 0.01266 | -0.0449 | -97.8436
-13.5 | -1.1869 | 0.012 | -0.0445 | -98.9083
-13 | -1.1342 | 0.01139 | -0.0442 | -99.5786
-12.5 | -1.081 | 0.01081 | -0.0439 | -100
-12 | -1.0271 | 0.01029 | -0.0437 | -99.8154
-11.5 | -0.9727 | 0.0098 | -0.0436 | -99.2551
-11 | -0.9179 | 0.00932 | -0.0435 | -98.4871
-10.5 | -0.8626 | 0.0089 | -0.0435 | -96.9213
-10 | -0.8072 | 0.00847 | -0.0435 | -95.3011
-9.5 | -0.7512 | 0.00811 | -0.0435 | -92.6264
-9 | -0.6949 | 0.00775 | -0.0436 | -89.6645
-8.5 | -0.6384 | 0.00742 | -0.0437 | -86.0377
-8 | -0.5818 | 0.00709 | -0.0439 | -82.0592
-7.5 | -0.5248 | 0.00679 | -0.0441 | -77.2901
-7 | -0.4676 | 0.00652 | -0.0443 | -71.7178
-6.5 | -0.4102 | 0.00628 | -0.0446 | -65.3185
-6 | -0.3526 | 0.00603 | -0.0449 | -58.4743
-5.5 | -0.2951 | 0.00575 | -0.0451 | -51.3217
-5 | -0.2371 | 0.0056 | -0.0455 | -42.3393
-4.5 | -0.179 | 0.00545 | -0.0459 | -32.844
-4 | -0.1209 | 0.00528 | -0.0463 | -22.8977
-3.5 | -0.0628 | 0.00511 | -0.0468 | -12.2896
-3 | -0.0045 | 0.00502 | -0.0472 | -0.89641
-2.5 | 0.054 | 0.00497 | -0.0477 | 10.8652
-2 | 0.1125 | 0.00491 | -0.0483 | 22.9124
-1.5 | 0.171 | 0.00486 | -0.0488 | 35.1852
-1 | 0.2294 | 0.00485 | -0.0493 | 47.299
-0.5 | 0.2878 | 0.00483 | -0.0499 | 59.5859
0 | 0.3462 | 0.00483 | -0.0505 | 71.677
0.5 | 0.4045 | 0.00483 | -0.0511 | 83.7474
1 | 0.4626 | 0.0048 | -0.0517 | 96.375
1.5 | 0.5204 | 0.00479 | -0.0523 | 108.643
2 | 0.5777 | 0.00449 | -0.053 | 128.6637
2.5 | 0.6343 | 0.00417 | -0.0537 | 152.1103
3 | 0.6915 | 0.00432 | -0.0543 | 160.0694
3.5 | 0.7488 | 0.00452 | -0.0549 | 165.6637
4 | 0.806 | 0.00472 | -0.0554 | 170.7627
4.5 | 0.862 | 0.00508 | -0.0559 | 169.685
5 | 0.9169 | 0.00557 | -0.0562 | 164.614
5.5 | 0.9721 | 0.00595 | -0.0566 | 163.3782
6 | 1.0271 | 0.00632 | -0.0569 | 162.5158
6.5 | 1.0814 | 0.00671 | -0.0571 | 161.1624
7 | 1.1347 | 0.00719 | -0.0572 | 157.8164
7.5 | 1.1876 | 0.00761 | -0.0572 | 156.0578
8 | 1.2394 | 0.00798 | -0.057 | 155.3133
8.5 | 1.2912 | 0.00832 | -0.0569 | 155.1923
9 | 1.3432 | 0.00877 | -0.0568 | 153.1585
9.5 | 1.3944 | 0.00924 | -0.0567 | 150.9091
10 | 1.4452 | 0.00969 | -0.0565 | 149.1434
10.5 | 1.4941 | 0.01023 | -0.0561 | 146.0508
11 | 1.5421 | 0.01077 | -0.0556 | 143.1848
11.5 | 1.5878 | 0.01139 | -0.0547 | 139.403
12 | 1.6304 | 0.0121 | -0.0534 | 134.7438
12.5 | 1.6713 | 0.01279 | -0.0518 | 130.6724
13 | 1.705 | 0.01361 | -0.0491 | 125.2755
13.5 | 1.7178 | 0.01452 | -0.0427 | 118.3058
14 | 1.7382 | 0.01572 | -0.0388 | 110.5725
14.5 | 1.76 | 0.01715 | -0.0356 | 102.6239
15 | 1.7745 | 0.01923 | -0.0322 | 92.2777
15.5 | 1.7949 | 0.02118 | -0.0299 | 84.745
16 | 1.8118 | 0.02353 | -0.0277 | 76.9996
16.5 | 1.8263 | 0.02623 | -0.0258 | 69.6264
17 | 1.8398 | 0.02919 | -0.0242 | 63.0284
17.5 | 1.8505 | 0.03254 | -0.0229 | 56.8685
18 | 1.8601 | 0.03625 | -0.022 | 51.3131
18.5 | 1.8664 | 0.04055 | -0.0216 | 46.0271
19 | 1.8712 | 0.04522 | -0.0215 | 41.3799
19.5 | 1.8694 | 0.0509 | -0.0219 | 36.7269
20 | 1.8679 | 0.05679 | -0.0227 | 32.8914

## 147. Re 20M Mach 0.10 (1)
BIGFOIL.COM POLAR EXPORT
NACA63-612 a=0.0
NACA63-612 a=0.0 |  |  |  | Cl Max: | 1.401 | at alpha= | 11 | deg
JavaFoil+Calcfoil stall+Eppler ext transition |  |  |  | L/D Max: | 157.801 | at alpha= | 6.5 | deg
Re: | 20000000 |  |  | Cd Min: | 0.0046 | at alpha= | -4 | deg
Mach: | 0.1 |  |  | Cl=0 at alpha= | -2.9152 | deg
|  |  |  | @ Cl=0.1, Cd= | 0.0057485
|  |  |  | @ Cl=0.4, Cd= | 0.0054333
|  |  |  | @ Cl=0.6, Cd= | 0.005718
alpha (deg) | Cl | Cd | Cm | Cl/Cd
-13.5 | -0.422 | 0.08706 | -0.019 | -4.851
-13 | -0.435 | 0.08275 | -0.019 | -5.252
-12.5 | -0.445 | 0.07804 | -0.019 | -5.704
-12 | -0.453 | 0.07332 | -0.02 | -6.185
-11.5 | -0.459 | 0.06908 | -0.02 | -6.65
-11 | -0.462 | 0.06488 | -0.02 | -7.125
-10.5 | -0.463 | 0.06024 | -0.021 | -7.683
-10 | -0.457 | 0.05858 | -0.02 | -7.807
-9.5 | -0.449 | 0.05493 | -0.021 | -8.179
-9 | -0.439 | 0.04978 | -0.023 | -8.814
-8.5 | -0.519 | 0.00477 | -0.04 | -108.795
-8 | -0.493 | 0.00474 | -0.04 | -104.018
-7.5 | -0.461 | 0.00469 | -0.04 | -98.258
-7 | -0.425 | 0.00472 | -0.04 | -89.934
-6.5 | -0.384 | 0.00469 | -0.041 | -81.795
-6 | -0.339 | 0.00465 | -0.041 | -72.807
-5.5 | -0.29 | 0.00462 | -0.041 | -62.671
-5 | -0.238 | 0.00463 | -0.042 | -51.432
-4.5 | -0.183 | 0.00462 | -0.042 | -39.732
-4 | -0.127 | 0.0046 | -0.042 | -27.658
-3.5 | -0.069 | 0.0046 | -0.043 | -15.029
-3 | -0.01 | 0.00464 | -0.043 | -2.201
-2.5 | 0.049 | 0.00523 | -0.044 | 9.45
-2 | 0.109 | 0.00584 | -0.044 | 18.737
-1.5 | 0.17 | 0.00584 | -0.044 | 29.027
-1 | 0.23 | 0.00584 | -0.045 | 39.329
-0.5 | 0.29 | 0.00589 | -0.045 | 49.203
0 | 0.35 | 0.00595 | -0.045 | 58.812
0.5 | 0.41 | 0.00533 | -0.046 | 76.877
1 | 0.47 | 0.00543 | -0.046 | 86.424
1.5 | 0.529 | 0.00554 | -0.047 | 95.556
2 | 0.589 | 0.00569 | -0.047 | 103.54
2.5 | 0.648 | 0.00584 | -0.047 | 111.005
3 | 0.707 | 0.00605 | -0.048 | 116.876
3.5 | 0.766 | 0.00626 | -0.048 | 122.43
4 | 0.824 | 0.00617 | -0.049 | 133.5
4.5 | 0.882 | 0.00637 | -0.049 | 138.576
5 | 0.94 | 0.00662 | -0.05 | 141.99
5.5 | 0.997 | 0.00689 | -0.05 | 144.759
6 | 1.053 | 0.00677 | -0.05 | 155.426
6.5 | 1.107 | 0.00701 | -0.051 | 157.801
7 | 1.158 | 0.00881 | -0.051 | 131.494
7.5 | 1.207 | 0.00923 | -0.052 | 130.782
8 | 1.252 | 0.00966 | -0.052 | 129.613
8.5 | 1.293 | 0.01015 | -0.052 | 127.393
9 | 1.328 | 0.01071 | -0.053 | 124.015
9.5 | 1.358 | 0.01135 | -0.053 | 119.651
10 | 1.38 | 0.01201 | -0.053 | 114.852
10.5 | 1.394 | 0.01286 | -0.053 | 108.423
11 | 1.401 | 0.01369 | -0.054 | 102.346
11.5 | 1.401 | 0.01461 | -0.054 | 95.898
12 | 1.393 | 0.01578 | -0.054 | 88.309
12.5 | 1.378 | 0.01701 | -0.054 | 81.014
13 | 1.355 | 0.0184 | -0.055 | 73.644
13.5 | 1.326 | 0.01993 | -0.055 | 66.547
14 | 1.292 | 0.02157 | -0.055 | 59.873
14.5 | 1.252 | 0.02351 | -0.055 | 53.25
15 | 1.207 | 0.02556 | -0.056 | 47.234
15.5 | 1.157 | 0.02888 | -0.056 | 40.069
16 | 1.108 | 0.03121 | -0.056 | 35.491

## 148. Re 20M Mach 0.10 (2)
BIGFOIL.COM POLAR EXPORT
NACA63-612 a=0.0
NACA63-612 a=0.0 |  |  |  | Cl Max: | 1.8617 | at alpha= | 19 | deg
XFOIL ncrit=9 |  |  |  | L/D Max: | 171.522 | at alpha= | 4 | deg
Re: | 20000000 |  |  | Cd Min: | 0.06242 | at alpha= | 20 | deg
Mach: | 0.1 |  |  | Cl=0 at alpha= | -2.9618 | deg
|  |  |  | @ Cl=0.1, Cd= | 0.0049235
|  |  |  | @ Cl=0.4, Cd= | 0.00483
|  |  |  | @ Cl=0.6, Cd= | 0.0043788
alpha (deg) | Cl | Cd | Cm | Cl/Cd
-19 | -1.4029 | 0.04483 | -0.0687 | -31.2938
-18 | -1.5078 | 0.02903 | -0.0683 | -51.9394
-17.5 | -1.5214 | 0.02624 | -0.0611 | -57.9802
-17 | -1.5034 | 0.02344 | -0.0578 | -64.1382
-16.5 | -1.4723 | 0.02127 | -0.0553 | -69.2196
-16 | -1.4339 | 0.0195 | -0.0534 | -73.5333
-15 | -1.3514 | 0.01577 | -0.0501 | -85.6944
-14.5 | -1.3039 | 0.01445 | -0.049 | -90.2353
-14 | -1.2532 | 0.01348 | -0.0481 | -92.9674
-13.5 | -1.2009 | 0.01266 | -0.0473 | -94.8578
-13 | -1.1475 | 0.01194 | -0.0467 | -96.1055
-12.5 | -1.0935 | 0.01127 | -0.0462 | -97.0275
-12 | -1.0387 | 0.01068 | -0.0458 | -97.2566
-11.5 | -0.9835 | 0.01012 | -0.0454 | -97.1838
-11 | -0.9279 | 0.00959 | -0.0452 | -96.757
-10.5 | -0.8717 | 0.00913 | -0.0449 | -95.4765
-10 | -0.8154 | 0.00866 | -0.0448 | -94.157
-9.5 | -0.7586 | 0.00827 | -0.0447 | -91.7291
-9 | -0.7016 | 0.00789 | -0.0447 | -88.9227
-8.5 | -0.6444 | 0.00753 | -0.0447 | -85.5777
-8 | -0.587 | 0.00718 | -0.0447 | -81.7549
-7.5 | -0.5294 | 0.00686 | -0.0448 | -77.172
-7 | -0.4716 | 0.00658 | -0.045 | -71.6717
-6 | -0.3555 | 0.00608 | -0.0454 | -58.4704
-5.5 | -0.2974 | 0.00578 | -0.0456 | -51.4533
-5 | -0.2389 | 0.00561 | -0.0459 | -42.5847
-4.5 | -0.1803 | 0.00547 | -0.0463 | -32.9616
-4 | -0.1218 | 0.00529 | -0.0467 | -23.0246
-3.5 | -0.0633 | 0.00511 | -0.0471 | -12.3875
-3 | -0.0045 | 0.00502 | -0.0476 | -0.89641
-2.5 | 0.0544 | 0.00497 | -0.048 | 10.9457
-2 | 0.1132 | 0.00491 | -0.0486 | 23.055
-1.5 | 0.1721 | 0.00486 | -0.0491 | 35.4115
-1 | 0.231 | 0.00485 | -0.0496 | 47.6289
-0.5 | 0.2898 | 0.00483 | -0.0502 | 60
0 | 0.3485 | 0.00483 | -0.0508 | 72.1532
0.5 | 0.4071 | 0.00483 | -0.0513 | 84.2857
1 | 0.4656 | 0.0048 | -0.0519 | 97
1.5 | 0.5238 | 0.00479 | -0.0526 | 109.3528
2 | 0.5814 | 0.00448 | -0.0533 | 129.7768
2.5 | 0.6384 | 0.00417 | -0.054 | 153.0935
3 | 0.696 | 0.00433 | -0.0546 | 160.739
3.5 | 0.7537 | 0.00453 | -0.0552 | 166.3797
4 | 0.8113 | 0.00473 | -0.0557 | 171.5222
4.5 | 0.8677 | 0.00509 | -0.0561 | 170.4715
5 | 0.9229 | 0.00559 | -0.0564 | 165.0984
5.5 | 0.9785 | 0.00597 | -0.0568 | 163.9028
6 | 1.0339 | 0.00634 | -0.0571 | 163.0757
6.5 | 1.0886 | 0.00676 | -0.0573 | 161.0355
7 | 1.1422 | 0.00724 | -0.0573 | 157.7624
7.5 | 1.1954 | 0.00767 | -0.0573 | 155.854
8 | 1.2477 | 0.00804 | -0.057 | 155.1866
8.5 | 1.2999 | 0.00838 | -0.0568 | 155.1193
9 | 1.3523 | 0.00885 | -0.0566 | 152.8023
9.5 | 1.4038 | 0.00934 | -0.0564 | 150.2998
10 | 1.4548 | 0.00981 | -0.0561 | 148.2977
10.5 | 1.5041 | 0.01035 | -0.0556 | 145.3237
11 | 1.5517 | 0.01095 | -0.0548 | 141.7078
11.5 | 1.5974 | 0.01157 | -0.0537 | 138.064
12 | 1.6396 | 0.01231 | -0.0521 | 133.1925
12.5 | 1.6786 | 0.01307 | -0.0501 | 128.4315
13 | 1.6998 | 0.01392 | -0.0448 | 122.1121
13.5 | 1.7176 | 0.015 | -0.0398 | 114.5067
14 | 1.7389 | 0.01637 | -0.0361 | 106.2248
14.5 | 1.7606 | 0.01797 | -0.0331 | 97.9744
15 | 1.774 | 0.0203 | -0.0297 | 87.3892
15.5 | 1.7938 | 0.02247 | -0.0275 | 79.8309
16 | 1.8105 | 0.02502 | -0.0254 | 72.3621
16.5 | 1.8248 | 0.02791 | -0.0236 | 65.3816
17 | 1.8367 | 0.03116 | -0.0222 | 58.9442
17.5 | 1.8456 | 0.03494 | -0.021 | 52.822
18 | 1.8535 | 0.03907 | -0.0203 | 47.4405
18.5 | 1.8575 | 0.04384 | -0.02 | 42.37
19 | 1.8617 | 0.04886 | -0.0202 | 38.1027
19.5 | 1.8534 | 0.05557 | -0.021 | 33.3525
20 | 1.8473 | 0.06242 | -0.0224 | 29.5947

## 149. Re 20M Mach 0.25 (1)
BIGFOIL.COM POLAR EXPORT
NACA63-612 a=0.0
NACA63-612 a=0.0 |  |  |  | Cl Max: | 1.384 | at alpha= | 10.5 | deg
JavaFoil+Calcfoil stall+Eppler ext transition |  |  |  | L/D Max: | 155.063 | at alpha= | 6 | deg
Re: | 20000000 |  |  | Cd Min: | 0.00461 | at alpha= | -4.5 | deg
Mach: | 0.25 |  |  | Cl=0 at alpha= | -2.918 | deg
|  |  |  | @ Cl=0.1, Cd= | 0.005742
|  |  |  | @ Cl=0.4, Cd= | 0.0055872
|  |  |  | @ Cl=0.6, Cd= | 0.0057544
alpha (deg) | Cl | Cd | Cm | Cl/Cd
-14 | -0.065 | 0.09789 | -0.018 | -0.663
-13.5 | -0.062 | 0.09438 | -0.018 | -0.657
-13 | -0.155 | 0.08745 | -0.019 | -1.773
-12.5 | -0.209 | 0.08302 | -0.019 | -2.512
-12 | -0.252 | 0.07868 | -0.019 | -3.203
-11.5 | -0.289 | 0.07365 | -0.019 | -3.928
-11 | -0.321 | 0.06922 | -0.019 | -4.638
-10.5 | -0.347 | 0.06548 | -0.019 | -5.295
-10 | -0.367 | 0.06056 | -0.02 | -6.056
-9.5 | -0.38 | 0.05583 | -0.021 | -6.805
-9 | -0.385 | 0.0531 | -0.021 | -7.258
-8.5 | -0.384 | 0.04951 | -0.022 | -7.754
-8 | -0.376 | 0.04603 | -0.023 | -8.162
-7.5 | -0.362 | 0.04176 | -0.024 | -8.658
-7 | -0.34 | 0.03872 | -0.025 | -8.777
-6.5 | -0.381 | 0.00473 | -0.042 | -80.484
-6 | -0.34 | 0.00468 | -0.042 | -72.474
-5.5 | -0.293 | 0.00467 | -0.043 | -62.68
-5 | -0.242 | 0.00466 | -0.043 | -51.914
-4.5 | -0.187 | 0.00461 | -0.043 | -40.584
-4 | -0.13 | 0.00461 | -0.044 | -28.174
-3.5 | -0.071 | 0.00461 | -0.044 | -15.375
-3 | -0.01 | 0.00465 | -0.044 | -2.256
-2.5 | 0.051 | 0.00526 | -0.045 | 9.657
-2 | 0.112 | 0.00586 | -0.045 | 19.189
-1.5 | 0.174 | 0.00587 | -0.045 | 29.683
-1 | 0.236 | 0.00588 | -0.046 | 40.182
-0.5 | 0.298 | 0.00593 | -0.046 | 50.234
0 | 0.36 | 0.00602 | -0.047 | 59.73
0.5 | 0.421 | 0.00536 | -0.047 | 78.562
1 | 0.482 | 0.00546 | -0.047 | 88.337
1.5 | 0.544 | 0.00558 | -0.048 | 97.48
2 | 0.605 | 0.00577 | -0.048 | 104.787
2.5 | 0.666 | 0.0059 | -0.049 | 112.761
3 | 0.727 | 0.00617 | -0.049 | 117.748
3.5 | 0.787 | 0.00643 | -0.05 | 122.401
4 | 0.847 | 0.00631 | -0.05 | 134.175
4.5 | 0.906 | 0.00656 | -0.05 | 138.217
5 | 0.965 | 0.00681 | -0.051 | 141.788
5.5 | 1.024 | 0.00674 | -0.051 | 151.912
6 | 1.08 | 0.00697 | -0.052 | 155.063
6.5 | 1.135 | 0.00838 | -0.052 | 135.434
7 | 1.185 | 0.00913 | -0.052 | 129.81
7.5 | 1.232 | 0.0097 | -0.053 | 127.081
8 | 1.276 | 0.01024 | -0.053 | 124.586
8.5 | 1.314 | 0.01083 | -0.053 | 121.297
9 | 1.346 | 0.01148 | -0.054 | 117.262
9.5 | 1.37 | 0.01224 | -0.054 | 111.921
10 | 1.382 | 0.01317 | -0.054 | 104.927
10.5 | 1.384 | 0.0142 | -0.055 | 97.432
11 | 1.375 | 0.01531 | -0.055 | 89.793
11.5 | 1.354 | 0.01652 | -0.055 | 81.969
12 | 1.321 | 0.01793 | -0.055 | 73.665
12.5 | 1.275 | 0.01972 | -0.056 | 64.618
13 | 1.217 | 0.02163 | -0.056 | 56.244
13.5 | 1.147 | 0.024 | -0.056 | 47.784
14 | 1.067 | 0.02679 | -0.056 | 39.84
14.5 | 0.976 | 0.03109 | -0.056 | 31.392
15 | 0.883 | 0.03359 | -0.056 | 26.282
15.5 | 0.78 | 0.03877 | -0.056 | 20.123

## 150. Re 20M Mach 0.25 (2)
BIGFOIL.COM POLAR EXPORT
NACA63-612 a=0.0
NACA63-612 a=0.0 |  |  |  | Cl Max: | 1.811 | at alpha= | 17 | deg
XFOIL ncrit=9 |  |  |  | L/D Max: | 176.739 | at alpha= | 4.5 | deg
Re: | 20000000 |  |  | Cd Min: | 0.21086 | at alpha= | -18 | deg
Mach: | 0.25 |  |  | Cl=0 at alpha= | -2.9608 | deg
|  |  |  | @ Cl=0.1, Cd= | 0.0049472
|  |  |  | @ Cl=0.4, Cd= | 0.0048464
|  |  |  | @ Cl=0.6, Cd= | 0.0044427
alpha (deg) | Cl | Cd | Cm | Cl/Cd
-18 | -0.6156 | 0.21086 | 0.0406 | -2.9195
-17.5 | -0.5973 | 0.20361 | 0.0362 | -2.9335
-17 | -0.5811 | 0.1953 | 0.0315 | -2.9754
-15.5 | -0.598 | 0.15086 | 0.0091 | -3.9639
-14.5 | -0.5954 | 0.12969 | -0.0035 | -4.5909
-14 | -0.5817 | 0.1227 | -0.0078 | -4.7408
-13.5 | -0.5816 | 0.11278 | -0.0138 | -5.1569
-13 | -0.6082 | 0.09807 | -0.0232 | -6.2017
-12.5 | -0.8288 | 0.05218 | -0.063 | -15.8835
-12 | -1.0033 | 0.02872 | -0.0616 | -34.9338
-11.5 | -1.0256 | 0.01613 | -0.0584 | -63.5834
-11 | -0.9773 | 0.01324 | -0.0563 | -73.8142
-10.5 | -0.9201 | 0.01172 | -0.0547 | -78.5068
-10 | -0.8613 | 0.01049 | -0.0533 | -82.1068
-9.5 | -0.8004 | 0.00973 | -0.0522 | -82.261
-9 | -0.7392 | 0.00906 | -0.0512 | -81.5894
-8.5 | -0.678 | 0.00845 | -0.0504 | -80.2367
-8 | -0.617 | 0.00786 | -0.0498 | -78.4987
-7.5 | -0.5557 | 0.00739 | -0.0492 | -75.1962
-7 | -0.4943 | 0.00698 | -0.0488 | -70.8166
-6.5 | -0.433 | 0.00661 | -0.0486 | -65.5068
-6 | -0.3718 | 0.00629 | -0.0484 | -59.1097
-5.5 | -0.3105 | 0.00599 | -0.0483 | -51.8364
-5 | -0.2494 | 0.00571 | -0.0483 | -43.6778
-4.5 | -0.1881 | 0.00554 | -0.0485 | -33.9531
-4 | -0.1268 | 0.00537 | -0.0487 | -23.6127
-3.5 | -0.0658 | 0.00518 | -0.049 | -12.7027
-3 | -0.0048 | 0.00504 | -0.0493 | -0.95238
-2.5 | 0.0564 | 0.00499 | -0.0497 | 11.3026
-2 | 0.1175 | 0.00493 | -0.0502 | 23.8337
-1.5 | 0.1785 | 0.00487 | -0.0507 | 36.653
-1 | 0.2395 | 0.00485 | -0.0512 | 49.3814
-0.5 | 0.3004 | 0.00484 | -0.0518 | 62.0661
0 | 0.3612 | 0.00484 | -0.0524 | 74.6281
0.5 | 0.4218 | 0.00485 | -0.053 | 86.9691
1.5 | 0.5426 | 0.00479 | -0.0542 | 113.2777
2 | 0.6021 | 0.00443 | -0.055 | 135.9142
2.5 | 0.6611 | 0.00418 | -0.0556 | 158.1579
3 | 0.7209 | 0.00437 | -0.0562 | 164.9657
3.5 | 0.7808 | 0.00456 | -0.0567 | 171.2281
4 | 0.8406 | 0.00478 | -0.0572 | 175.8577
4.5 | 0.8996 | 0.00509 | -0.0576 | 176.7387
5 | 0.9564 | 0.0057 | -0.0577 | 167.7895
5.5 | 1.0142 | 0.0061 | -0.0579 | 166.2623
6 | 1.0717 | 0.00651 | -0.058 | 164.6237
6.5 | 1.1284 | 0.00698 | -0.0579 | 161.6619
7 | 1.184 | 0.0075 | -0.0577 | 157.8667
7.5 | 1.2392 | 0.00798 | -0.0573 | 155.2882
8 | 1.2928 | 0.00838 | -0.0565 | 154.2721
8.5 | 1.3476 | 0.00881 | -0.0559 | 152.9625
9 | 1.402 | 0.00932 | -0.0552 | 150.4292
9.5 | 1.4553 | 0.00987 | -0.0544 | 147.4468
10 | 1.5064 | 0.01049 | -0.0532 | 143.6034
10.5 | 1.556 | 0.01112 | -0.0517 | 139.9281
11 | 1.602 | 0.01186 | -0.0496 | 135.0759
11.5 | 1.6421 | 0.01273 | -0.0467 | 128.9945
12 | 1.6591 | 0.01368 | -0.0399 | 121.2792
12.5 | 1.6784 | 0.01508 | -0.0346 | 111.2997
13 | 1.7026 | 0.01667 | -0.0308 | 102.1356
13.5 | 1.7223 | 0.0188 | -0.0271 | 91.6117
14 | 1.7422 | 0.02118 | -0.024 | 82.2568
14.5 | 1.7608 | 0.02388 | -0.0214 | 73.7353
15.5 | 1.7902 | 0.03049 | -0.017 | 58.7143
16 | 1.7999 | 0.03455 | -0.0155 | 52.0955
16.5 | 1.8029 | 0.03954 | -0.0144 | 45.5969
17 | 1.811 | 0.04438 | -0.0139 | 40.8067
17.5 | 1.8098 | 0.05044 | -0.0139 | 35.8803
18 | 1.8064 | 0.05709 | -0.0146 | 31.6413
18.5 | 1.7998 | 0.06452 | -0.0161 | 27.8952
19 | 1.7894 | 0.07276 | -0.0184 | 24.5932
19.5 | 1.774 | 0.08207 | -0.0216 | 21.6157
20 | 1.7513 | 0.09288 | -0.026 | 18.8555

## 151. Re 20M Mach 0.50 (1)
BIGFOIL.COM POLAR EXPORT
NACA63-612 a=0.0
NACA63-612 a=0.0 |  |  |  | Cl Max: | 1.347 | at alpha= | 8 | deg
JavaFoil+Calcfoil stall+Eppler ext transition |  |  |  | L/D Max: | 142.807 | at alpha= | 4.5 | deg
Re: | 20000000 |  |  | Cd Min: | 0.0047 | at alpha= | -3.5 | deg
Mach: | 0.5 |  |  | Cl=0 at alpha= | -2.9118 | deg
|  |  |  | @ Cl=0.1, Cd= | 0.0053891
|  |  |  | @ Cl=0.4, Cd= | 0.006208
|  |  |  | @ Cl=0.6, Cd= | 0.0059035
alpha (deg) | Cl | Cd | Cm | Cl/Cd
-20 | -0.963 | 0.17718 | -0.023 | -5.434
-19.5 | -0.934 | 0.16293 | -0.023 | -5.735
-19 | -0.906 | 0.1589 | -0.023 | -5.7
-18.5 | -0.878 | 0.14982 | -0.023 | -5.861
-18 | -0.85 | 0.13832 | -0.023 | -6.146
-17.5 | -0.822 | 0.13574 | -0.023 | -6.053
-17 | -0.793 | 0.12821 | -0.023 | -6.184
-16.5 | -0.764 | 0.12405 | -0.023 | -6.161
-16 | -0.737 | 0.11372 | -0.023 | -6.478
-15.5 | -0.709 | 0.10804 | -0.023 | -6.559
-15 | -0.681 | 0.10055 | -0.024 | -6.772
-14.5 | -0.657 | 0.08673 | -0.026 | -7.579
-14 | -0.623 | 0.09466 | -0.023 | -6.58
-13.5 | -0.595 | 0.08717 | -0.023 | -6.828
-13 | -0.569 | 0.07841 | -0.025 | -7.262
-12.5 | -0.544 | 0.07043 | -0.026 | -7.723
-12 | -0.522 | 0.05997 | -0.029 | -8.708
-11.5 | -0.573 | 0.01241 | -0.042 | -46.178
-11 | -0.561 | 0.00503 | -0.044 | -111.414
-10.5 | -0.425 | 0.06556 | -0.023 | -6.48
-10 | -0.396 | 0.06315 | -0.022 | -6.272
-9.5 | -0.369 | 0.05684 | -0.024 | -6.49
-9 | -0.342 | 0.0513 | -0.026 | -6.672
-8.5 | -0.317 | 0.04439 | -0.029 | -7.152
-8 | -0.292 | 0.03914 | -0.031 | -7.449
-7.5 | -0.256 | 0.04721 | -0.023 | -5.421
-7 | -0.227 | 0.0459 | -0.022 | -4.954
-6.5 | -0.2 | 0.04216 | -0.023 | -4.737
-6 | -0.171 | 0.04267 | -0.021 | -4.015
-5.5 | -0.144 | 0.03836 | -0.023 | -3.749
-5 | -0.18 | 0.03543 | -0.025 | -5.092
-4.5 | -0.193 | 0.00487 | -0.048 | -39.718
-4 | -0.14 | 0.00486 | -0.049 | -28.761
-3.5 | -0.078 | 0.0047 | -0.049 | -16.527
-3 | -0.012 | 0.00533 | -0.05 | -2.177
-2.5 | 0.056 | 0.00537 | -0.05 | 10.523
-2 | 0.125 | 0.0054 | -0.05 | 23.218
-1.5 | 0.194 | 0.00605 | -0.051 | 32.136
-1 | 0.264 | 0.00604 | -0.051 | 43.685
-0.5 | 0.333 | 0.00614 | -0.052 | 54.257
0 | 0.402 | 0.00621 | -0.052 | 64.679
0.5 | 0.47 | 0.0063 | -0.053 | 74.706
1 | 0.539 | 0.00576 | -0.053 | 93.581
1.5 | 0.607 | 0.00592 | -0.054 | 102.504
2 | 0.675 | 0.00614 | -0.054 | 110.011
2.5 | 0.743 | 0.00641 | -0.055 | 115.949
3 | 0.81 | 0.00641 | -0.055 | 126.361
3.5 | 0.877 | 0.00674 | -0.055 | 130.043
4 | 0.943 | 0.00672 | -0.056 | 140.458
4.5 | 1.009 | 0.00706 | -0.056 | 142.807
5 | 1.072 | 0.00833 | -0.057 | 128.644
5.5 | 1.133 | 0.00892 | -0.057 | 126.93
6 | 1.189 | 0.00943 | -0.057 | 126.031
6.5 | 1.239 | 0.01075 | -0.057 | 115.245
7 | 1.284 | 0.01171 | -0.058 | 109.678
7.5 | 1.322 | 0.01268 | -0.058 | 104.206
8 | 1.347 | 0.01385 | -0.058 | 97.259
8.5 | 1.344 | 0.01523 | -0.059 | 88.247
9 | 1.294 | 0.01706 | -0.059 | 75.851
9.5 | 1.008 | 0.02044 | -0.059 | 49.312
10 | 0.825 | 0.02096 | -0.059 | 39.33
10.5 | 0.848 | 0.0247 | -0.059 | 34.335
11 | 0.879 | 0.02458 | -0.06 | 35.766
11.5 | 0.9 | 0.02942 | -0.059 | 30.597
12 | 0.933 | 0.02838 | -0.06 | 32.876
12.5 | 0.954 | 0.0333 | -0.06 | 28.644
13 | 0.969 | 0.04087 | -0.059 | 23.716

## 152. Re 20M Mach 0.50 (2)
BIGFOIL.COM POLAR EXPORT
NACA63-612 a=0.0
NACA63-612 a=0.0 |  |  |  | Cl Max: | 1.6506 | at alpha= | 10.5 | deg
XFOIL ncrit=9 |  |  |  | L/D Max: | 192.132 | at alpha= | 4.5 | deg
Re: | 20000000 |  |  | Cd Min: | 0.12796 | at alpha= | 15.5 | deg
Mach: | 0.5 |  |  | Cl=0 at alpha= | -99 | deg
|  |  |  | @ Cl=0.1, Cd= | 0.0049
|  |  |  | @ Cl=0.4, Cd= | 0.0049
|  |  |  | @ Cl=0.6, Cd= | 0.0048766
alpha (deg) | Cl | Cd | Cm | Cl/Cd
0 | 0.4192 | 0.0049 | -0.0596 | 85.551
0.5 | 0.4893 | 0.00492 | -0.0602 | 99.4512
1 | 0.5591 | 0.0049 | -0.0608 | 114.102
1.5 | 0.6289 | 0.00486 | -0.0615 | 129.4033
2.5 | 0.7663 | 0.00426 | -0.0628 | 179.8826
3 | 0.836 | 0.0045 | -0.0632 | 185.7778
3.5 | 0.9055 | 0.00481 | -0.0635 | 188.2536
4 | 0.9755 | 0.00509 | -0.0636 | 191.6503
4.5 | 1.0452 | 0.00544 | -0.0635 | 192.1324
5 | 1.1117 | 0.00607 | -0.0628 | 183.1466
5.5 | 1.1778 | 0.00672 | -0.0618 | 175.2679
6 | 1.2434 | 0.00735 | -0.0605 | 169.1701
6.5 | 1.3055 | 0.00815 | -0.0584 | 160.184
7 | 1.3644 | 0.009 | -0.0555 | 151.6
7.5 | 1.4237 | 0.00964 | -0.0522 | 147.6867
8 | 1.48 | 0.01032 | -0.0483 | 143.4109
8.5 | 1.5233 | 0.01118 | -0.0422 | 136.2522
9 | 1.5473 | 0.01258 | -0.0343 | 122.9968
9.5 | 1.5828 | 0.01434 | -0.0288 | 110.3766
10 | 1.6176 | 0.01655 | -0.0238 | 97.7402
10.5 | 1.6506 | 0.01922 | -0.019 | 85.8793
11 | 1.6449 | 0.02463 | -0.0135 | 66.7844
11.5 | 1.6144 | 0.03217 | -0.0093 | 50.1834
12 | 1.5791 | 0.04069 | -0.0068 | 38.8081
12.5 | 1.5316 | 0.05105 | -0.0065 | 30.002
13 | 1.4971 | 0.0614 | -0.008 | 24.3827
13.5 | 1.4591 | 0.07316 | -0.0116 | 19.944
14 | 1.4258 | 0.08551 | -0.0167 | 16.6741
14.5 | 1.3908 | 0.09913 | -0.0237 | 14.0301
15 | 1.3579 | 0.11337 | -0.0318 | 11.9776
15.5 | 1.3281 | 0.12796 | -0.0409 | 10.379