## index
index | Re | Mach | Datasource
1 | 50000 | 0 | JavaFoil+Calcfoil stall+Eppler ext transition
2 | 50000 | 0 | XFOIL ncrit=9
3 | 50000 | 0.1 | JavaFoil+Calcfoil stall+Eppler ext transition
4 | 50000 | 0.1 | XFOIL ncrit=9
5 | 50000 | 0.25 | JavaFoil+Calcfoil stall+Eppler ext transition
6 | 50000 | 0.25 | XFOIL ncrit=9
7 | 50000 | 0.5 | JavaFoil+Calcfoil stall+Eppler ext transition
8 | 50000 | 0.5 | XFOIL ncrit=9
9 | 100000 | 0 | JavaFoil+Calcfoil stall+Eppler ext transition
10 | 100000 | 0 | XFOIL ncrit=9
11 | 100000 | 0.1 | JavaFoil+Calcfoil stall+Eppler ext transition
12 | 100000 | 0.1 | XFOIL ncrit=9
13 | 100000 | 0.25 | JavaFoil+Calcfoil stall+Eppler ext transition
14 | 100000 | 0.25 | XFOIL ncrit=9
15 | 100000 | 0.5 | JavaFoil+Calcfoil stall+Eppler ext transition
16 | 100000 | 0.5 | XFOIL ncrit=9
17 | 250000 | 0 | JavaFoil+Calcfoil stall+Eppler ext transition
18 | 250000 | 0 | XFOIL ncrit=9
19 | 250000 | 0.1 | JavaFoil+Calcfoil stall+Eppler ext transition
20 | 250000 | 0.1 | XFOIL ncrit=9
21 | 250000 | 0.25 | JavaFoil+Calcfoil stall+Eppler ext transition
22 | 250000 | 0.25 | XFOIL ncrit=9
23 | 250000 | 0.5 | JavaFoil+Calcfoil stall+Eppler ext transition
24 | 250000 | 0.5 | XFOIL ncrit=9
25 | 500000 | 0 | JavaFoil+Calcfoil stall+Eppler ext transition
26 | 500000 | 0 | XFOIL ncrit=9
27 | 500000 | 0.1 | JavaFoil+Calcfoil stall+Eppler ext transition
28 | 500000 | 0.1 | XFOIL ncrit=9
29 | 500000 | 0.25 | JavaFoil+Calcfoil stall+Eppler ext transition
30 | 500000 | 0.25 | XFOIL ncrit=9
31 | 500000 | 0.5 | JavaFoil+Calcfoil stall+Eppler ext transition
32 | 500000 | 0.5 | XFOIL ncrit=9
33 | 750000 | 0 | JavaFoil+Calcfoil stall+Eppler ext transition
34 | 750000 | 0 | XFOIL ncrit=9
35 | 750000 | 0.1 | JavaFoil+Calcfoil stall+Eppler ext transition
36 | 750000 | 0.1 | XFOIL ncrit=9
37 | 750000 | 0.25 | JavaFoil+Calcfoil stall+Eppler ext transition
38 | 750000 | 0.25 | XFOIL ncrit=9
39 | 750000 | 0.5 | JavaFoil+Calcfoil stall+Eppler ext transition
40 | 750000 | 0.5 | XFOIL ncrit=9
41 | 1000000 | 0 | JavaFoil+Calcfoil stall+Eppler ext transition
42 | 1000000 | 0 | XFOIL ncrit=9
43 | 1000000 | 0.1 | JavaFoil+Calcfoil stall+Eppler ext transition
44 | 1000000 | 0.1 | XFOIL ncrit=9
45 | 1000000 | 0.25 | JavaFoil+Calcfoil stall+Eppler ext transition
46 | 1000000 | 0.25 | XFOIL ncrit=9
47 | 1000000 | 0.5 | JavaFoil+Calcfoil stall+Eppler ext transition
48 | 1000000 | 0.5 | XFOIL ncrit=9
49 | 2000000 | 0 | JavaFoil+Calcfoil stall+Eppler ext transition
50 | 2000000 | 0 | XFOIL ncrit=9
51 | 2000000 | 0.1 | JavaFoil+Calcfoil stall+Eppler ext transition
52 | 2000000 | 0.1 | XFOIL ncrit=9
53 | 2000000 | 0.25 | JavaFoil+Calcfoil stall+Eppler ext transition
54 | 2000000 | 0.25 | XFOIL ncrit=9
55 | 2000000 | 0.5 | JavaFoil+Calcfoil stall+Eppler ext transition
56 | 2000000 | 0.5 | XFOIL ncrit=9
57 | 3000000 | 0 | JavaFoil+Calcfoil stall+Eppler ext transition
58 | 3000000 | 0 | XFOIL ncrit=9
59 | 3000000 | 0.1 | JavaFoil+Calcfoil stall+Eppler ext transition
60 | 3000000 | 0.1 | XFOIL ncrit=9
61 | 3000000 | 0.25 | JavaFoil+Calcfoil stall+Eppler ext transition
62 | 3000000 | 0.25 | XFOIL ncrit=9
63 | 3000000 | 0.5 | JavaFoil+Calcfoil stall+Eppler ext transition
64 | 3000000 | 0.5 | XFOIL ncrit=9
65 | 4000000 | 0 | JavaFoil+Calcfoil stall+Eppler ext transition
66 | 4000000 | 0 | XFOIL ncrit=9
67 | 4000000 | 0.1 | JavaFoil+Calcfoil stall+Eppler ext transition
68 | 4000000 | 0.1 | XFOIL ncrit=9
69 | 4000000 | 0.25 | JavaFoil+Calcfoil stall+Eppler ext transition
70 | 4000000 | 0.25 | XFOIL ncrit=9
71 | 4000000 | 0.5 | JavaFoil+Calcfoil stall+Eppler ext transition
72 | 4000000 | 0.5 | XFOIL ncrit=9
73 | 5000000 | 0 | JavaFoil+Calcfoil stall+Eppler ext transition
74 | 5000000 | 0 | XFOIL ncrit=9
75 | 5000000 | 0.1 | JavaFoil+Calcfoil stall+Eppler ext transition
76 | 5000000 | 0.1 | XFOIL ncrit=9
77 | 5000000 | 0.25 | JavaFoil+Calcfoil stall+Eppler ext transition
78 | 5000000 | 0.25 | XFOIL ncrit=9
79 | 5000000 | 0.5 | JavaFoil+Calcfoil stall+Eppler ext transition
80 | 5000000 | 0.5 | XFOIL ncrit=9
81 | 6000000 | 0 | JavaFoil+Calcfoil stall+Eppler ext transition
82 | 6000000 | 0 | XFOIL ncrit=9
83 | 6000000 | 0.1 | JavaFoil+Calcfoil stall+Eppler ext transition
84 | 6000000 | 0.1 | XFOIL ncrit=9
85 | 6000000 | 0.25 | JavaFoil+Calcfoil stall+Eppler ext transition
86 | 6000000 | 0.25 | XFOIL ncrit=9
87 | 6000000 | 0.5 | JavaFoil+Calcfoil stall+Eppler ext transition
88 | 6000000 | 0.5 | XFOIL ncrit=9
89 | 7000000 | 0 | JavaFoil+Calcfoil stall+Eppler ext transition
90 | 7000000 | 0 | XFOIL ncrit=9
91 | 7000000 | 0.1 | JavaFoil+Calcfoil stall+Eppler ext transition
92 | 7000000 | 0.1 | XFOIL ncrit=9
93 | 7000000 | 0.25 | JavaFoil+Calcfoil stall+Eppler ext transition
94 | 7000000 | 0.25 | XFOIL ncrit=9
95 | 7000000 | 0.5 | JavaFoil+Calcfoil stall+Eppler ext transition
96 | 7000000 | 0.5 | XFOIL ncrit=9
97 | 8000000 | 0 | JavaFoil+Calcfoil stall+Eppler ext transition
98 | 8000000 | 0 | XFOIL ncrit=9
99 | 8000000 | 0.1 | JavaFoil+Calcfoil stall+Eppler ext transition
100 | 8000000 | 0.1 | XFOIL ncrit=9
101 | 8000000 | 0.25 | JavaFoil+Calcfoil stall+Eppler ext transition
102 | 8000000 | 0.25 | XFOIL ncrit=9
103 | 8000000 | 0.5 | JavaFoil+Calcfoil stall+Eppler ext transition
104 | 8000000 | 0.5 | XFOIL ncrit=9
105 | 10000000 | 0 | JavaFoil+Calcfoil stall+Eppler ext transition
106 | 10000000 | 0 | XFOIL ncrit=9
107 | 10000000 | 0.1 | JavaFoil+Calcfoil stall+Eppler ext transition
108 | 10000000 | 0.1 | XFOIL ncrit=9
109 | 10000000 | 0.25 | JavaFoil+Calcfoil stall+Eppler ext transition
110 | 10000000 | 0.25 | XFOIL ncrit=9
111 | 10000000 | 0.5 | JavaFoil+Calcfoil stall+Eppler ext transition
112 | 10000000 | 0.5 | XFOIL ncrit=9
113 | 12000000 | 0 | JavaFoil+Calcfoil stall+Eppler ext transition
114 | 12000000 | 0 | XFOIL ncrit=9
115 | 12000000 | 0.1 | JavaFoil+Calcfoil stall+Eppler ext transition
116 | 12000000 | 0.1 | XFOIL ncrit=9
117 | 12000000 | 0.25 | JavaFoil+Calcfoil stall+Eppler ext transition
118 | 12000000 | 0.25 | XFOIL ncrit=9
119 | 12000000 | 0.5 | JavaFoil+Calcfoil stall+Eppler ext transition
120 | 12000000 | 0.5 | XFOIL ncrit=9
121 | 14000000 | 0 | JavaFoil+Calcfoil stall+Eppler ext transition
122 | 14000000 | 0 | XFOIL ncrit=9
123 | 14000000 | 0.1 | JavaFoil+Calcfoil stall+Eppler ext transition
124 | 14000000 | 0.1 | XFOIL ncrit=9
125 | 14000000 | 0.25 | JavaFoil+Calcfoil stall+Eppler ext transition
126 | 14000000 | 0.25 | XFOIL ncrit=9
127 | 14000000 | 0.5 | JavaFoil+Calcfoil stall+Eppler ext transition
128 | 14000000 | 0.5 | XFOIL ncrit=9
129 | 16000000 | 0 | JavaFoil+Calcfoil stall+Eppler ext transition
130 | 16000000 | 0 | XFOIL ncrit=9
131 | 16000000 | 0.1 | JavaFoil+Calcfoil stall+Eppler ext transition
132 | 16000000 | 0.1 | XFOIL ncrit=9
133 | 16000000 | 0.25 | JavaFoil+Calcfoil stall+Eppler ext transition
134 | 16000000 | 0.25 | XFOIL ncrit=9
135 | 16000000 | 0.5 | JavaFoil+Calcfoil stall+Eppler ext transition
136 | 16000000 | 0.5 | XFOIL ncrit=9
137 | 18000000 | 0 | JavaFoil+Calcfoil stall+Eppler ext transition
138 | 18000000 | 0 | XFOIL ncrit=9
139 | 18000000 | 0.1 | JavaFoil+Calcfoil stall+Eppler ext transition
140 | 18000000 | 0.1 | XFOIL ncrit=9
141 | 18000000 | 0.25 | JavaFoil+Calcfoil stall+Eppler ext transition
142 | 18000000 | 0.25 | XFOIL ncrit=9
143 | 18000000 | 0.5 | JavaFoil+Calcfoil stall+Eppler ext transition
144 | 18000000 | 0.5 | XFOIL ncrit=9
145 | 20000000 | 0 | JavaFoil+Calcfoil stall+Eppler ext transition
146 | 20000000 | 0 | XFOIL ncrit=9
147 | 20000000 | 0.1 | JavaFoil+Calcfoil stall+Eppler ext transition
148 | 20000000 | 0.1 | XFOIL ncrit=9
149 | 20000000 | 0.25 | JavaFoil+Calcfoil stall+Eppler ext transition
150 | 20000000 | 0.25 | XFOIL ncrit=9
151 | 20000000 | 0.5 | JavaFoil+Calcfoil stall+Eppler ext transition
152 | 20000000 | 0.5 | XFOIL ncrit=9

## 1. Re 50k Mach 0.00 (1)
BIGFOIL.COM POLAR EXPORT
e545
EPPLER 545 |  |  |  | Cl Max: | 1.357 | at alpha= | 9.5 | deg
JavaFoil+Calcfoil stall+Eppler ext transition |  |  |  | L/D Max: | 41.37 | at alpha= | 6 | deg
Re: | 50000 |  |  | Cd Min: | 0.01769 | at alpha= | 0 | deg
Mach: | 0 |  |  | Cl=0 at alpha= | -3.3571 | deg
|  |  |  | @ Cl=0.1, Cd= | 0.024828
|  |  |  | @ Cl=0.4, Cd= | 0.01792
|  |  |  | @ Cl=0.6, Cd= | 0.02169
alpha (deg) | Cl | Cd | Cm | Cl/Cd
-17.5 | -0.453 | 0.2507 | -0.013 | -1.808
-17 | -0.471 | 0.23363 | -0.013 | -2.014
-16.5 | -0.488 | 0.2348 | -0.014 | -2.077
-16 | -0.504 | 0.21673 | -0.014 | -2.326
-15.5 | -0.52 | 0.20636 | -0.014 | -2.52
-15 | -0.535 | 0.18779 | -0.014 | -2.847
-14.5 | -0.548 | 0.17877 | -0.015 | -3.063
-14 | -0.559 | 0.16009 | -0.015 | -3.491
-13.5 | -0.568 | 0.15189 | -0.015 | -3.737
-13 | -0.574 | 0.1378 | -0.015 | -4.163
-12.5 | -0.577 | 0.12678 | -0.015 | -4.548
-12 | -0.576 | 0.1201 | -0.016 | -4.795
-11.5 | -0.571 | 0.10851 | -0.016 | -5.265
-11 | -0.563 | 0.10006 | -0.016 | -5.622
-10.5 | -0.549 | 0.09537 | -0.016 | -5.761
-10 | -0.532 | 0.08684 | -0.017 | -6.125
-9.5 | -0.51 | 0.07913 | -0.017 | -6.445
-9 | -0.484 | 0.07397 | -0.017 | -6.54
-8.5 | -0.453 | 0.06908 | -0.017 | -6.565
-8 | -0.42 | 0.06467 | -0.017 | -6.487
-7.5 | -0.382 | 0.05995 | -0.018 | -6.376
-7 | -0.342 | 0.05599 | -0.018 | -6.109
-6.5 | -0.299 | 0.05252 | -0.019 | -5.699
-6 | -0.255 | 0.04962 | -0.02 | -5.131
-5.5 | -0.208 | 0.04697 | -0.022 | -4.436
-5 | -0.184 | 0.02622 | -0.064 | -7.022
-4.5 | -0.129 | 0.02574 | -0.065 | -5.006
-4 | -0.073 | 0.02538 | -0.066 | -2.87
-3.5 | -0.016 | 0.02512 | -0.067 | -0.651
-3 | 0.04 | 0.02493 | -0.068 | 1.623
-2.5 | 0.097 | 0.02483 | -0.069 | 3.922
-2 | 0.154 | 0.02479 | -0.071 | 6.229
-1.5 | 0.211 | 0.02489 | -0.072 | 8.496
-1 | 0.269 | 0.02504 | -0.073 | 10.731
-0.5 | 0.326 | 0.02217 | -0.072 | 14.699
0 | 0.404 | 0.01769 | -0.073 | 22.868
0.5 | 0.462 | 0.02054 | -0.073 | 22.49
1 | 0.519 | 0.02095 | -0.074 | 24.77
1.5 | 0.575 | 0.02144 | -0.074 | 26.823
2 | 0.631 | 0.022 | -0.075 | 28.681
2.5 | 0.721 | 0.02516 | -0.08 | 28.672
3 | 0.782 | 0.02593 | -0.081 | 30.168
3.5 | 0.843 | 0.02682 | -0.082 | 31.447
4 | 0.889 | 0.02235 | -0.081 | 39.778
4.5 | 0.944 | 0.02313 | -0.082 | 40.813
5 | 0.999 | 0.02626 | -0.083 | 38.037
5.5 | 1.052 | 0.02722 | -0.083 | 38.649
6 | 1.104 | 0.02669 | -0.084 | 41.37
6.5 | 1.157 | 0.0285 | -0.085 | 40.602
7 | 1.202 | 0.03074 | -0.085 | 39.097
7.5 | 1.243 | 0.0325 | -0.086 | 38.237
8 | 1.279 | 0.03449 | -0.087 | 37.077
8.5 | 1.31 | 0.03696 | -0.088 | 35.442
9 | 1.335 | 0.04026 | -0.089 | 33.168
9.5 | 1.357 | 0.04247 | -0.09 | 31.942
10 | 1.168 | 0.07651 | -0.041 | 15.262
10.5 | 1.174 | 0.08175 | -0.032 | 14.363
11 | 1.177 | 0.08889 | -0.026 | 13.237
11.5 | 1.173 | 0.09636 | -0.025 | 12.177
12 | 1.164 | 0.1045 | -0.024 | 11.141
12.5 | 1.15 | 0.11288 | -0.024 | 10.185
13 | 1.13 | 0.1231 | -0.024 | 9.177
13.5 | 1.105 | 0.13276 | -0.024 | 8.325
14 | 1.077 | 0.14386 | -0.024 | 7.483
14.5 | 1.045 | 0.15388 | -0.024 | 6.789

## 2. Re 50k Mach 0.00 (2)
BIGFOIL.COM POLAR EXPORT
e545
EPPLER 545 |  |  |  | Cl Max: | 0.2378 | at alpha= | 1.5 | deg
XFOIL ncrit=9 |  |  |  | L/D Max: | 4.2351 | at alpha= | 1.5 | deg
Re: | 50000 |  |  | Cd Min: | 0.14236 | at alpha= | -12.5 | deg
Mach: | 0 |  |  | Cl=0 at alpha= | -2.8947 | deg
|  |  |  | @ Cl=0.1, Cd= | 0.050331
|  |  |  | @ Cl=0.4, Cd= | 0.06074
|  |  |  | @ Cl=0.6, Cd= | 0.06074
alpha (deg) | Cl | Cd | Cm | Cl/Cd
-12.5 | -0.379 | 0.14236 | -0.0354 | -2.6623
-12 | -0.3438 | 0.13327 | -0.0345 | -2.5797
-11.5 | -0.3362 | 0.12686 | -0.0342 | -2.6502
-11 | -0.4499 | 0.09679 | -0.0593 | -4.6482
-10.5 | -0.5419 | 0.08215 | -0.0657 | -6.5965
-10 | -0.6007 | 0.07521 | -0.0622 | -7.987
-9.5 | -0.6771 | 0.07225 | -0.0517 | -9.3716
-9 | -0.7744 | 0.07063 | -0.0383 | -10.9642
-8.5 | -0.7778 | 0.0641 | -0.0332 | -12.1342
-8 | -0.7912 | 0.05854 | -0.0271 | -13.5155
-7.5 | -0.7927 | 0.05279 | -0.0216 | -15.0161
-7 | -0.7759 | 0.04788 | -0.0174 | -16.2051
-6.5 | -0.7493 | 0.04407 | -0.0139 | -17.0025
-6 | -0.7119 | 0.04045 | -0.0107 | -17.5995
-5.5 | -0.6687 | 0.03825 | -0.007 | -17.4824
-5 | -0.6413 | 0.03615 | -0.0012 | -17.74
-4.5 | -0.6631 | 0.03333 | 0.0141 | -19.895
-4 | -0.2052 | 0.05463 | -0.009 | -3.7562
-3.5 | -0.1017 | 0.05266 | -0.0248 | -1.9313
-3 | -0.0108 | 0.05113 | -0.0386 | -0.21123
-2.5 | 0.0405 | 0.05047 | -0.044 | 0.80246
-2 | 0.0841 | 0.05026 | -0.0476 | 1.6733
-1.5 | 0.1201 | 0.05042 | -0.0493 | 2.382
-1 | 0.1493 | 0.05089 | -0.0497 | 2.9338
-0.5 | 0.1762 | 0.05159 | -0.0495 | 3.4154
0 | 0.2083 | 0.05244 | -0.05 | 3.9722
0.5 | 0.208 | 0.05359 | -0.045 | 3.8813
1 | 0.2186 | 0.05483 | -0.042 | 3.9869
1.5 | 0.2378 | 0.05615 | -0.0403 | 4.2351
2 | 0.2297 | 0.05759 | -0.0345 | 3.9885
2.5 | 0.2265 | 0.05908 | -0.0297 | 3.8338
3 | 0.2146 | 0.06074 | -0.024 | 3.5331

## 3. Re 50k Mach 0.10 (1)
BIGFOIL.COM POLAR EXPORT
e545
EPPLER 545 |  |  |  | Cl Max: | 1.357 | at alpha= | 9.5 | deg
JavaFoil+Calcfoil stall+Eppler ext transition |  |  |  | L/D Max: | 44.74 | at alpha= | 4.5 | deg
Re: | 50000 |  |  | Cd Min: | 0.02027 | at alpha= | 0 | deg
Mach: | 0.1 |  |  | Cl=0 at alpha= | -3.3596 | deg
|  |  |  | @ Cl=0.1, Cd= | 0.024918
|  |  |  | @ Cl=0.4, Cd= | 0.020422
|  |  |  | @ Cl=0.6, Cd= | 0.021778
alpha (deg) | Cl | Cd | Cm | Cl/Cd
-17 | -0.427 | 0.24362 | -0.014 | -1.752
-16.5 | -0.447 | 0.24705 | -0.014 | -1.808
-16 | -0.466 | 0.23544 | -0.014 | -1.98
-15.5 | -0.485 | 0.21816 | -0.014 | -2.223
-15 | -0.503 | 0.20024 | -0.014 | -2.511
-14.5 | -0.519 | 0.18077 | -0.015 | -2.872
-14 | -0.534 | 0.16841 | -0.015 | -3.169
-13.5 | -0.546 | 0.15385 | -0.015 | -3.548
-13 | -0.555 | 0.14468 | -0.016 | -3.838
-12.5 | -0.561 | 0.13239 | -0.016 | -4.24
-12 | -0.564 | 0.12164 | -0.016 | -4.633
-11.5 | -0.562 | 0.10998 | -0.016 | -5.107
-11 | -0.555 | 0.10454 | -0.016 | -5.313
-10.5 | -0.544 | 0.09524 | -0.016 | -5.716
-10 | -0.529 | 0.08762 | -0.017 | -6.033
-9.5 | -0.508 | 0.08193 | -0.017 | -6.202
-9 | -0.483 | 0.07432 | -0.017 | -6.499
-8.5 | -0.454 | 0.06946 | -0.017 | -6.53
-8 | -0.42 | 0.06493 | -0.017 | -6.471
-7.5 | -0.383 | 0.06032 | -0.018 | -6.353
-7 | -0.343 | 0.05624 | -0.018 | -6.102
-6.5 | -0.301 | 0.05279 | -0.019 | -5.693
-6 | -0.256 | 0.04963 | -0.02 | -5.152
-5.5 | -0.209 | 0.0471 | -0.022 | -4.444
-5 | -0.185 | 0.02631 | -0.065 | -7.031
-4.5 | -0.129 | 0.02582 | -0.066 | -5.014
-4 | -0.073 | 0.02546 | -0.067 | -2.875
-3.5 | -0.016 | 0.0252 | -0.068 | -0.652
-3 | 0.041 | 0.02503 | -0.069 | 1.624
-2.5 | 0.098 | 0.02492 | -0.07 | 3.928
-2 | 0.155 | 0.02487 | -0.071 | 6.238
-1.5 | 0.213 | 0.025 | -0.072 | 8.502
-1 | 0.27 | 0.02515 | -0.073 | 10.734
-0.5 | 0.328 | 0.02225 | -0.073 | 14.722
0 | 0.406 | 0.02027 | -0.073 | 20.029
0.5 | 0.464 | 0.02063 | -0.074 | 22.48
1 | 0.521 | 0.02106 | -0.074 | 24.742
1.5 | 0.578 | 0.02155 | -0.075 | 26.797
2 | 0.633 | 0.02212 | -0.075 | 28.635
2.5 | 0.725 | 0.02524 | -0.08 | 28.724
3 | 0.786 | 0.02611 | -0.081 | 30.112
3.5 | 0.847 | 0.02703 | -0.082 | 31.35
4 | 0.892 | 0.02249 | -0.082 | 39.68
4.5 | 0.948 | 0.02119 | -0.082 | 44.74
5 | 1.003 | 0.02644 | -0.083 | 37.931
5.5 | 1.057 | 0.02742 | -0.084 | 38.526
6 | 1.109 | 0.02691 | -0.084 | 41.196
6.5 | 1.162 | 0.02875 | -0.085 | 40.405
7 | 1.206 | 0.03043 | -0.086 | 39.64
7.5 | 1.247 | 0.03283 | -0.086 | 37.98
8 | 1.282 | 0.03486 | -0.087 | 36.783
8.5 | 1.313 | 0.03756 | -0.088 | 34.967
9 | 1.337 | 0.04078 | -0.089 | 32.787
9.5 | 1.357 | 0.04302 | -0.09 | 31.551
10 | 1.167 | 0.07693 | -0.04 | 15.167
10.5 | 1.172 | 0.08256 | -0.031 | 14.193
11 | 1.172 | 0.08979 | -0.026 | 13.048
11.5 | 1.165 | 0.09704 | -0.024 | 12.008
12 | 1.153 | 0.10544 | -0.024 | 10.931
12.5 | 1.134 | 0.1139 | -0.023 | 9.955
13 | 1.11 | 0.1245 | -0.023 | 8.912
13.5 | 1.08 | 0.1345 | -0.024 | 8.031
14 | 1.047 | 0.14568 | -0.024 | 7.184
14.5 | 1.01 | 0.1555 | -0.024 | 6.492

## 4. Re 50k Mach 0.10 (2)
BIGFOIL.COM POLAR EXPORT
e545
EPPLER 545 |  |  |  | Cl Max: | 0.2423 | at alpha= | 1.5 | deg
XFOIL ncrit=9 |  |  |  | L/D Max: | 4.2908 | at alpha= | 1.5 | deg
Re: | 50000 |  |  | Cd Min: | 0.14279 | at alpha= | -12.5 | deg
Mach: | 0.1 |  |  | Cl=0 at alpha= | -2.9311 | deg
|  |  |  | @ Cl=0.1, Cd= | 0.050541
|  |  |  | @ Cl=0.4, Cd= | 0.06112
|  |  |  | @ Cl=0.6, Cd= | 0.06112
alpha (deg) | Cl | Cd | Cm | Cl/Cd
-12.5 | -0.3771 | 0.14279 | -0.0356 | -2.6409
-12 | -0.3414 | 0.13366 | -0.0347 | -2.5542
-11.5 | -0.3344 | 0.12725 | -0.0345 | -2.6279
-11 | -0.4417 | 0.09822 | -0.0587 | -4.497
-10.5 | -0.5231 | 0.08307 | -0.0658 | -6.2971
-10 | -0.5904 | 0.07554 | -0.0632 | -7.8157
-9.5 | -0.6715 | 0.07269 | -0.0527 | -9.2379
-9 | -0.7691 | 0.07163 | -0.0392 | -10.7371
-8.5 | -0.7719 | 0.06489 | -0.0343 | -11.8955
-8 | -0.7885 | 0.05946 | -0.0279 | -13.261
-7.5 | -0.7933 | 0.05376 | -0.0223 | -14.7563
-7 | -0.7794 | 0.04873 | -0.0179 | -15.9943
-6.5 | -0.7541 | 0.04478 | -0.0143 | -16.8401
-6 | -0.7178 | 0.04103 | -0.011 | -17.4945
-5.5 | -0.6744 | 0.03865 | -0.0075 | -17.4489
-5 | -0.6436 | 0.03667 | -0.0018 | -17.5511
-4.5 | -0.6526 | 0.03108 | 0.005 | -20.9974
-4 | -0.2305 | 0.05532 | -0.0049 | -4.1667
-3.5 | -0.097 | 0.05291 | -0.026 | -1.8333
-3 | -0.0071 | 0.05132 | -0.0395 | -0.13835
-2.5 | 0.0444 | 0.05068 | -0.045 | 0.87609
-2 | 0.0879 | 0.05048 | -0.0485 | 1.7413
-1.5 | 0.1234 | 0.05066 | -0.0501 | 2.4358
-1 | 0.1509 | 0.05115 | -0.0501 | 2.9501
-0.5 | 0.1751 | 0.05187 | -0.0494 | 3.3757
0 | 0.2028 | 0.05275 | -0.0492 | 3.8445
0.5 | 0.2122 | 0.05386 | -0.0458 | 3.9398
1 | 0.2174 | 0.05512 | -0.0418 | 3.9441
1.5 | 0.2423 | 0.05647 | -0.041 | 4.2908
2 | 0.2288 | 0.05788 | -0.0343 | 3.953
2.5 | 0.2347 | 0.0594 | -0.0308 | 3.9512
3 | 0.239 | 0.06112 | -0.0273 | 3.9103

## 5. Re 50k Mach 0.25 (1)
BIGFOIL.COM POLAR EXPORT
e545
EPPLER 545 |  |  |  | Cl Max: | 1.351 | at alpha= | 9.5 | deg
JavaFoil+Calcfoil stall+Eppler ext transition |  |  |  | L/D Max: | 43.029 | at alpha= | 4 | deg
Re: | 50000 |  |  | Cd Min: | 0.02078 | at alpha= | 0 | deg
Mach: | 0.25 |  |  | Cl=0 at alpha= | -3.3559 | deg
|  |  |  | @ Cl=0.1, Cd= | 0.025392
|  |  |  | @ Cl=0.4, Cd= | 0.021391
|  |  |  | @ Cl=0.6, Cd= | 0.022509
alpha (deg) | Cl | Cd | Cm | Cl/Cd
-15.5 | -0.072 | 0.2585 | -0.016 | -0.278
-15 | -0.183 | 0.237 | -0.016 | -0.774
-14.5 | -0.247 | 0.21745 | -0.016 | -1.136
-14 | -0.3 | 0.22586 | -0.016 | -1.33
-13.5 | -0.348 | 0.19777 | -0.016 | -1.758
-13 | -0.389 | 0.1791 | -0.016 | -2.174
-12.5 | -0.425 | 0.16018 | -0.016 | -2.656
-12 | -0.455 | 0.14044 | -0.016 | -3.239
-11.5 | -0.477 | 0.1306 | -0.017 | -3.656
-11 | -0.492 | 0.1142 | -0.017 | -4.312
-10.5 | -0.499 | 0.10432 | -0.017 | -4.788
-10 | -0.499 | 0.09429 | -0.017 | -5.288
-9.5 | -0.49 | 0.08718 | -0.017 | -5.619
-9 | -0.474 | 0.07976 | -0.018 | -5.939
-8.5 | -0.451 | 0.0727 | -0.018 | -6.2
-8 | -0.422 | 0.06669 | -0.018 | -6.324
-7.5 | -0.388 | 0.06242 | -0.018 | -6.208
-7 | -0.349 | 0.05783 | -0.019 | -6.033
-6.5 | -0.307 | 0.0536 | -0.019 | -5.721
-6 | -0.262 | 0.0504 | -0.02 | -5.191
-5.5 | -0.215 | 0.04746 | -0.022 | -4.52
-5 | -0.196 | 0.02463 | -0.07 | -7.958
-4.5 | -0.133 | 0.02632 | -0.067 | -5.048
-4 | -0.075 | 0.02593 | -0.069 | -2.899
-3.5 | -0.017 | 0.02566 | -0.07 | -0.658
-3 | 0.042 | 0.02551 | -0.071 | 1.637
-2.5 | 0.101 | 0.02539 | -0.072 | 3.958
-2 | 0.159 | 0.0254 | -0.073 | 6.273
-1.5 | 0.218 | 0.02555 | -0.074 | 8.541
-1 | 0.277 | 0.02262 | -0.074 | 12.258
-0.5 | 0.336 | 0.024 | -0.074 | 14.01
0 | 0.415 | 0.02078 | -0.075 | 19.978
0.5 | 0.474 | 0.02117 | -0.075 | 22.402
1 | 0.533 | 0.02165 | -0.076 | 24.615
1.5 | 0.591 | 0.0222 | -0.076 | 26.612
2 | 0.682 | 0.02532 | -0.081 | 26.924
2.5 | 0.745 | 0.02616 | -0.082 | 28.466
3 | 0.808 | 0.02711 | -0.083 | 29.789
3.5 | 0.855 | 0.02254 | -0.083 | 37.934
4 | 0.912 | 0.0212 | -0.083 | 43.029
4.5 | 0.969 | 0.02646 | -0.084 | 36.621
5 | 1.025 | 0.02745 | -0.085 | 37.349
5.5 | 1.08 | 0.02856 | -0.085 | 37.824
6 | 1.133 | 0.02981 | -0.086 | 38.009
6.5 | 1.187 | 0.03023 | -0.087 | 39.271
7 | 1.231 | 0.03206 | -0.087 | 38.393
7.5 | 1.27 | 0.03417 | -0.088 | 37.162
8 | 1.302 | 0.0371 | -0.089 | 35.09
8.5 | 1.327 | 0.04025 | -0.089 | 32.976
9 | 1.343 | 0.04309 | -0.09 | 31.174
9.5 | 1.351 | 0.04566 | -0.091 | 29.58
10 | 1.153 | 0.08093 | -0.03 | 14.252
10.5 | 1.143 | 0.088 | -0.025 | 12.992
11 | 1.123 | 0.0959 | -0.024 | 11.708
11.5 | 1.091 | 0.10654 | -0.023 | 10.241
12 | 1.048 | 0.11658 | -0.023 | 8.991
12.5 | 0.994 | 0.13095 | -0.024 | 7.594
13 | 0.931 | 0.14165 | -0.024 | 6.571
13.5 | 0.858 | 0.16435 | -0.024 | 5.222
14 | 0.778 | 0.18213 | -0.025 | 4.273
14.5 | 0.692 | 0.19764 | -0.025 | 3.501

## 6. Re 50k Mach 0.25 (2)
BIGFOIL.COM POLAR EXPORT
e545
EPPLER 545 |  |  |  | Cl Max: | 0.8395 | at alpha= | 20 | deg
XFOIL ncrit=9 |  |  |  | L/D Max: | 6.4265 | at alpha= | 11.5 | deg
Re: | 50000 |  |  | Cd Min: | 0.2457 | at alpha= | 20 | deg
Mach: | 0.25 |  |  | Cl=0 at alpha= | -3.087 | deg
|  |  |  | @ Cl=0.1, Cd= | 0.051804
|  |  |  | @ Cl=0.4, Cd= | 0.075372
|  |  |  | @ Cl=0.6, Cd= | 0.10072
alpha (deg) | Cl | Cd | Cm | Cl/Cd
-12 | -0.3299 | 0.13579 | -0.036 | -2.4295
-11.5 | -0.3261 | 0.12945 | -0.0361 | -2.5191
-11 | -0.4135 | 0.10432 | -0.0575 | -3.9638
-10.5 | -0.4607 | 0.08939 | -0.0647 | -5.1538
-10 | -0.5519 | 0.07861 | -0.0668 | -7.0207
-9.5 | -0.6568 | 0.07704 | -0.0565 | -8.5254
-9 | -0.6858 | 0.07234 | -0.0491 | -9.4802
-8.5 | -0.7298 | 0.06844 | -0.0406 | -10.6634
-8 | -0.765 | 0.06394 | -0.033 | -11.9643
-7.5 | -0.7875 | 0.05871 | -0.0264 | -13.4134
-7 | -0.7899 | 0.05348 | -0.021 | -14.77
-6.5 | -0.7762 | 0.04883 | -0.0166 | -15.896
-6 | -0.7498 | 0.04479 | -0.0127 | -16.7403
-5.5 | -0.7085 | 0.04127 | -0.0095 | -17.1674
-5 | -0.6596 | 0.03924 | -0.005 | -16.8094
-4.5 | -0.6455 | 0.03654 | 0.002 | -17.6656
-4 | -0.2562 | 0.0574 | -0.0031 | -4.4634
-3.5 | -0.0864 | 0.05443 | -0.0295 | -1.5874
-3 | 0.0182 | 0.05246 | -0.0457 | 0.34693
-2.5 | 0.0625 | 0.05191 | -0.0495 | 1.204
-2 | 0.1013 | 0.0518 | -0.0519 | 1.9556
-1.5 | 0.1365 | 0.05202 | -0.0533 | 2.624
-1 | 0.1711 | 0.0525 | -0.0544 | 3.259
-0.5 | 0.1867 | 0.05331 | -0.0519 | 3.5022
0 | 0.1961 | 0.05434 | -0.0485 | 3.6088
0.5 | 0.2132 | 0.05546 | -0.0462 | 3.8442
1 | 0.2341 | 0.05669 | -0.0446 | 4.1295
1.5 | 0.2281 | 0.05806 | -0.0388 | 3.9287
2 | 0.2482 | 0.05958 | -0.0372 | 4.1658
2.5 | 0.2368 | 0.06103 | -0.0309 | 3.8801
3 | 0.2553 | 0.06276 | -0.0291 | 4.0679
3.5 | 0.2425 | 0.06453 | -0.0234 | 3.7579
5 | 0.2586 | 0.06915 | -0.0125 | 3.7397
5.5 | 0.3399 | 0.06868 | -0.0139 | 4.949
6 | 0.3557 | 0.06963 | -0.0101 | 5.1084
6.5 | 0.3762 | 0.07046 | -0.0064 | 5.3392
7 | 0.3569 | 0.07157 | 0.0002 | 4.9867
7.5 | 0.3818 | 0.07419 | 0.0002 | 5.1462
8 | 0.432 | 0.07745 | -0.0028 | 5.5778
8.5 | 0.4437 | 0.08227 | -0.0047 | 5.3932
9 | 0.471 | 0.08803 | -0.0085 | 5.3504
9.5 | 0.513 | 0.09175 | -0.011 | 5.5913
10 | 0.5518 | 0.09511 | -0.0128 | 5.8017
10.5 | 0.5889 | 0.09929 | -0.0149 | 5.9311
11 | 0.6224 | 0.10361 | -0.0164 | 6.0071
11.5 | 0.6787 | 0.10561 | -0.0166 | 6.4265
12 | 0.6911 | 0.11155 | -0.0178 | 6.1954
12.5 | 0.7091 | 0.11739 | -0.0191 | 6.0405
13 | 0.7287 | 0.12322 | -0.0202 | 5.9138
13.5 | 0.7246 | 0.13255 | -0.0236 | 5.4666
15 | 0.7422 | 0.15957 | -0.0344 | 4.6513
15.5 | 0.7518 | 0.17051 | -0.039 | 4.4091
17 | 0.7447 | 0.20329 | -0.0596 | 3.6632
17.5 | 0.7607 | 0.21072 | -0.0633 | 3.61
18 | 0.7792 | 0.21864 | -0.0668 | 3.5638
18.5 | 0.7974 | 0.2264 | -0.0704 | 3.5221
19 | 0.8232 | 0.23649 | -0.0733 | 3.4809
19.5 | 0.8332 | 0.24111 | -0.0779 | 3.4557
20 | 0.8395 | 0.2457 | -0.0835 | 3.4168

## 7. Re 50k Mach 0.50 (1)
BIGFOIL.COM POLAR EXPORT
e545
EPPLER 545 |  |  |  | Cl Max: | 1.335 | at alpha= | 7.5 | deg
JavaFoil+Calcfoil stall+Eppler ext transition |  |  |  | L/D Max: | 34.809 | at alpha= | 2 | deg
Re: | 50000 |  |  | Cd Min: | 0.02137 | at alpha= | 2 | deg
Mach: | 0.5 |  |  | Cl=0 at alpha= | -3.3561 | deg
|  |  |  | @ Cl=0.1, Cd= | 0.025207
|  |  |  | @ Cl=0.4, Cd= | 0.02498
|  |  |  | @ Cl=0.6, Cd= | 0.024144
alpha (deg) | Cl | Cd | Cm | Cl/Cd
-20 | -0.929 | 0.43228 | -0.025 | -2.149
-19.5 | -0.902 | 0.43803 | -0.025 | -2.06
-19 | -0.875 | 0.43092 | -0.026 | -2.031
-18.5 | -0.848 | 0.40319 | -0.026 | -2.103
-18 | -0.818 | 0.3773 | -0.025 | -2.168
-17.5 | -0.791 | 0.36823 | -0.025 | -2.147
-17 | -0.764 | 0.35471 | -0.026 | -2.152
-16.5 | -0.736 | 0.35763 | -0.027 | -2.059
-16 | -0.709 | 0.34312 | -0.027 | -2.066
-15.5 | -0.682 | 0.34146 | -0.028 | -1.996
-15 | -0.654 | 0.34684 | -0.028 | -1.886
-14.5 | -0.625 | 0.29538 | -0.026 | -2.115
-14 | -0.597 | 0.28134 | -0.026 | -2.122
-13.5 | -0.57 | 0.28277 | -0.026 | -2.014
-13 | -0.542 | 0.27496 | -0.027 | -1.971
-12.5 | -0.514 | 0.27614 | -0.027 | -1.863
-12 | -0.487 | 0.44086 | -0.028 | -1.104
-11.5 | -0.458 | 0.24023 | -0.025 | -1.907
-11 | -0.43 | 0.23702 | -0.026 | -1.816
-10.5 | -0.402 | 0.22943 | -0.026 | -1.754
-10 | -0.374 | 0.21063 | -0.025 | -1.777
-9.5 | -0.346 | 0.19304 | -0.025 | -1.795
-9 | -0.318 | 0.12096 | -0.024 | -2.632
-8.5 | -0.29 | 0.13991 | -0.023 | -2.075
-8 | -0.262 | 0.08647 | -0.023 | -3.032
-7.5 | -0.234 | 0.08296 | -0.022 | -2.821
-7 | -0.333 | 0.06963 | -0.021 | -4.789
-6.5 | -0.32 | 0.06022 | -0.021 | -5.311
-6 | -0.282 | 0.05447 | -0.021 | -5.181
-5.5 | -0.235 | 0.05023 | -0.022 | -4.685
-5 | -0.184 | 0.04715 | -0.025 | -3.896
-4.5 | -0.148 | 0.02859 | -0.075 | -5.16
-4 | -0.084 | 0.02815 | -0.076 | -2.972
-3.5 | -0.019 | 0.02789 | -0.078 | -0.674
-3 | 0.047 | 0.0278 | -0.079 | 1.676
-2.5 | 0.112 | 0.02462 | -0.078 | 4.554
-2 | 0.178 | 0.02579 | -0.079 | 6.891
-1.5 | 0.243 | 0.0257 | -0.079 | 9.473
-1 | 0.309 | 0.02568 | -0.08 | 12.041
-0.5 | 0.375 | 0.02577 | -0.081 | 14.553
0 | 0.456 | 0.02321 | -0.081 | 19.638
0.5 | 0.521 | 0.02377 | -0.082 | 21.912
1 | 0.585 | 0.02442 | -0.083 | 23.965
1.5 | 0.678 | 0.02271 | -0.088 | 29.87
2 | 0.744 | 0.02137 | -0.088 | 34.809
2.5 | 0.809 | 0.02656 | -0.089 | 30.459
3 | 0.874 | 0.02753 | -0.09 | 31.733
3.5 | 0.937 | 0.0286 | -0.09 | 32.776
4 | 1 | 0.02982 | -0.091 | 33.553
4.5 | 1.063 | 0.03118 | -0.092 | 34.078
5 | 1.124 | 0.03275 | -0.092 | 34.307
5.5 | 1.184 | 0.03579 | -0.093 | 33.069
6 | 1.24 | 0.0372 | -0.094 | 33.342
6.5 | 1.291 | 0.03972 | -0.094 | 32.513
7 | 1.324 | 0.0415 | -0.095 | 31.895
7.5 | 1.335 | 0.04611 | -0.095 | 28.952
8 | 1.308 | 0.04973 | -0.096 | 26.301
8.5 | 0.999 | 0.07699 | -0.024 | 12.972
9 | 0.698 | 0.10258 | -0.024 | 6.802
9.5 | 0.726 | 0.18805 | -0.03 | 3.859
10 | 0.754 | 0.20598 | -0.034 | 3.659
10.5 | 0.782 | 0.23282 | -0.039 | 3.359
11 | 0.81 | 0.23463 | -0.04 | 3.451
11.5 | 0.839 | 0.45665 | -0.049 | 1.837
12 | 0.867 | 0.28912 | -0.052 | 2.998
12.5 | 0.894 | 0.28473 | -0.053 | 3.141

## 8. Re 50k Mach 0.50 (2)
BIGFOIL.COM POLAR EXPORT
e545
EPPLER 545 |  |  |  | Cl Max: | 0.9123 | at alpha= | 20 | deg
XFOIL ncrit=9 |  |  |  | L/D Max: | 4.9124 | at alpha= | 6 | deg
Re: | 50000 |  |  | Cd Min: | 0.27434 | at alpha= | 20 | deg
Mach: | 0.5 |  |  | Cl=0 at alpha= | -2.7335 | deg
|  |  |  | @ Cl=0.1, Cd= | 0.059107
|  |  |  | @ Cl=0.4, Cd= | 0.096308
|  |  |  | @ Cl=0.6, Cd= | 0.12473
alpha (deg) | Cl | Cd | Cm | Cl/Cd
-10.5 | -0.351 | 0.11312 | -0.0585 | -3.1029
-10 | -0.3669 | 0.10501 | -0.059 | -3.494
-9.5 | -0.4194 | 0.095 | -0.0621 | -4.4147
-9 | -0.4591 | 0.08899 | -0.0591 | -5.159
-8.5 | -0.5095 | 0.08321 | -0.0559 | -6.1231
-8 | -0.5663 | 0.0778 | -0.052 | -7.2789
-7.5 | -0.6278 | 0.0729 | -0.0469 | -8.6118
-7 | -0.6909 | 0.06899 | -0.0395 | -10.0145
-6.5 | -0.7434 | 0.06483 | -0.0316 | -11.4669
-6 | -0.7743 | 0.05989 | -0.0248 | -12.9287
-5.5 | -0.782 | 0.05472 | -0.0194 | -14.2909
-5 | -0.7213 | 0.04905 | -0.0206 | -14.7054
-4.5 | -0.6124 | 0.04597 | -0.0207 | -13.3217
-4 | -0.3389 | 0.06412 | -0.0065 | -5.2854
-3.5 | -0.1339 | 0.06246 | -0.028 | -2.1438
-3 | -0.0355 | 0.06044 | -0.0402 | -0.58736
-2.5 | 0.0311 | 0.05931 | -0.0475 | 0.52436
-2 | 0.0749 | 0.05907 | -0.0502 | 1.268
-1.5 | 0.1159 | 0.05913 | -0.0522 | 1.9601
-1 | 0.1363 | 0.05966 | -0.0502 | 2.2846
-0.5 | 0.1434 | 0.06051 | -0.0458 | 2.3699
0 | 0.1623 | 0.06144 | -0.0434 | 2.6416
0.5 | 0.1853 | 0.06251 | -0.0416 | 2.9643
1 | 0.1825 | 0.06365 | -0.0356 | 2.8672
1.5 | 0.2 | 0.06498 | -0.0331 | 3.0779
2 | 0.2255 | 0.06651 | -0.0317 | 3.3905
2.5 | 0.2319 | 0.06791 | -0.0276 | 3.4148
3 | 0.2624 | 0.06966 | -0.0271 | 3.7669
3.5 | 0.2811 | 0.07137 | -0.0251 | 3.9386
4 | 0.3152 | 0.07297 | -0.0243 | 4.3196
4.5 | 0.3402 | 0.0739 | -0.0209 | 4.6035
5 | 0.3677 | 0.07506 | -0.0179 | 4.8987
5.5 | 0.3716 | 0.07665 | -0.0129 | 4.848
6 | 0.3842 | 0.07821 | -0.0086 | 4.9124
6.5 | 0.3838 | 0.07988 | -0.0033 | 4.8047
7 | 0.3875 | 0.08179 | 0.0013 | 4.7377
7.5 | 0.3784 | 0.08369 | 0.0068 | 4.5214
8 | 0.3775 | 0.08635 | 0.0097 | 4.3717
8.5 | 0.3723 | 0.0913 | 0.0088 | 4.0778
9 | 0.4004 | 0.09638 | 0.0056 | 4.1544
9.5 | 0.4548 | 0.09951 | 0.0032 | 4.5704
10 | 0.4947 | 0.10425 | 0.0001 | 4.7453
10.5 | 0.5289 | 0.10953 | -0.0031 | 4.8288
11 | 0.5568 | 0.11529 | -0.0063 | 4.8296
11.5 | 0.5858 | 0.12163 | -0.0097 | 4.8162
12 | 0.6164 | 0.12831 | -0.0132 | 4.804
12.5 | 0.6272 | 0.13638 | -0.0178 | 4.5989
13 | 0.656 | 0.14376 | -0.0214 | 4.5632
13.5 | 0.6677 | 0.1523 | -0.0264 | 4.3841
14 | 0.686 | 0.16134 | -0.0314 | 4.2519
14.5 | 0.7049 | 0.17029 | -0.0363 | 4.1394
15 | 0.7194 | 0.1811 | -0.0427 | 3.9724
15.5 | 0.722 | 0.19695 | -0.0534 | 3.6659
16 | 0.7396 | 0.20472 | -0.0583 | 3.6127
16.5 | 0.7633 | 0.21397 | -0.063 | 3.5673
17 | 0.7814 | 0.22159 | -0.068 | 3.5263
17.5 | 0.803 | 0.23014 | -0.0728 | 3.4892
18 | 0.83 | 0.24056 | -0.0772 | 3.4503
18.5 | 0.8551 | 0.25055 | -0.0818 | 3.4129
19 | 0.8641 | 0.25468 | -0.0885 | 3.3929
19.5 | 0.8847 | 0.26307 | -0.0939 | 3.363
20 | 0.9123 | 0.27434 | -0.0983 | 3.3254

## 9. Re 100k Mach 0.00 (1)
BIGFOIL.COM POLAR EXPORT
e545
EPPLER 545 |  |  |  | Cl Max: | 1.383 | at alpha= | 10.5 | deg
JavaFoil+Calcfoil stall+Eppler ext transition |  |  |  | L/D Max: | 55.928 | at alpha= | 5.5 | deg
Re: | 100000 |  |  | Cd Min: | 0.01589 | at alpha= | 0 | deg
Mach: | 0 |  |  | Cl=0 at alpha= | -3.3596 | deg
|  |  |  | @ Cl=0.1, Cd= | 0.019057
|  |  |  | @ Cl=0.4, Cd= | 0.016426
|  |  |  | @ Cl=0.6, Cd= | 0.016837
alpha (deg) | Cl | Cd | Cm | Cl/Cd
-17.5 | -0.453 | 0.21131 | -0.014 | -2.145
-17 | -0.471 | 0.19943 | -0.014 | -2.36
-16.5 | -0.488 | 0.18665 | -0.014 | -2.613
-16 | -0.504 | 0.18665 | -0.014 | -2.701
-15.5 | -0.52 | 0.17277 | -0.014 | -3.009
-15 | -0.535 | 0.16222 | -0.015 | -3.296
-14.5 | -0.548 | 0.15014 | -0.015 | -3.648
-14 | -0.559 | 0.13769 | -0.015 | -4.058
-13.5 | -0.568 | 0.13101 | -0.015 | -4.333
-13 | -0.574 | 0.11911 | -0.015 | -4.817
-12.5 | -0.577 | 0.1109 | -0.016 | -5.199
-12 | -0.576 | 0.10284 | -0.016 | -5.599
-11.5 | -0.571 | 0.09632 | -0.016 | -5.931
-11 | -0.563 | 0.08935 | -0.016 | -6.296
-10.5 | -0.549 | 0.08324 | -0.016 | -6.601
-10 | -0.532 | 0.07676 | -0.017 | -6.929
-9.5 | -0.51 | 0.07204 | -0.017 | -7.079
-9 | -0.484 | 0.06748 | -0.017 | -7.168
-8.5 | -0.453 | 0.06318 | -0.017 | -7.178
-8 | -0.42 | 0.05863 | -0.017 | -7.156
-7.5 | -0.382 | 0.05473 | -0.018 | -6.984
-7 | -0.342 | 0.05141 | -0.018 | -6.653
-6.5 | -0.299 | 0.0485 | -0.019 | -6.172
-6 | -0.255 | 0.04595 | -0.021 | -5.541
-5.5 | -0.208 | 0.04359 | -0.024 | -4.782
-5 | -0.185 | 0.02033 | -0.065 | -9.094
-4.5 | -0.129 | 0.01994 | -0.066 | -6.49
-4 | -0.073 | 0.01963 | -0.067 | -3.726
-3.5 | -0.016 | 0.01941 | -0.068 | -0.846
-3 | 0.041 | 0.01922 | -0.069 | 2.115
-2.5 | 0.098 | 0.01906 | -0.07 | 5.132
-2 | 0.155 | 0.01898 | -0.071 | 8.174
-1.5 | 0.213 | 0.01895 | -0.072 | 11.221
-1 | 0.27 | 0.01893 | -0.073 | 14.269
-0.5 | 0.328 | 0.019 | -0.074 | 17.253
0 | 0.415 | 0.01589 | -0.075 | 26.09
0.5 | 0.476 | 0.01616 | -0.077 | 29.464
1 | 0.538 | 0.01647 | -0.078 | 32.652
1.5 | 0.599 | 0.01683 | -0.079 | 35.589
2 | 0.66 | 0.01726 | -0.08 | 38.246
2.5 | 0.721 | 0.02023 | -0.081 | 35.658
3 | 0.782 | 0.02084 | -0.082 | 37.538
3.5 | 0.843 | 0.02142 | -0.083 | 39.37
4 | 0.904 | 0.02085 | -0.085 | 43.36
4.5 | 0.965 | 0.02175 | -0.086 | 44.347
5 | 1.025 | 0.02326 | -0.087 | 44.061
5.5 | 1.067 | 0.01907 | -0.087 | 55.928
6 | 1.119 | 0.02051 | -0.089 | 54.572
6.5 | 1.169 | 0.02159 | -0.093 | 54.155
7 | 1.214 | 0.02533 | -0.093 | 47.933
7.5 | 1.256 | 0.02663 | -0.094 | 47.16
8 | 1.293 | 0.02815 | -0.094 | 45.928
8.5 | 1.323 | 0.03043 | -0.094 | 43.486
9 | 1.347 | 0.03315 | -0.095 | 40.652
9.5 | 1.367 | 0.0354 | -0.095 | 38.609
10 | 1.379 | 0.0377 | -0.095 | 36.575
10.5 | 1.383 | 0.0402 | -0.096 | 34.408
11 | 1.177 | 0.08144 | -0.031 | 14.452
11.5 | 1.174 | 0.08739 | -0.027 | 13.428
12 | 1.164 | 0.09318 | -0.025 | 12.495
12.5 | 1.15 | 0.10071 | -0.024 | 11.416
13 | 1.13 | 0.10866 | -0.024 | 10.397
13.5 | 1.105 | 0.11659 | -0.024 | 9.48
14 | 1.077 | 0.12614 | -0.024 | 8.535
14.5 | 1.045 | 0.13452 | -0.024 | 7.766
15 | 1.01 | 0.14374 | -0.024 | 7.026
15.5 | 0.973 | 0.15558 | -0.025 | 6.256

## 10. Re 100k Mach 0.00 (2)
BIGFOIL.COM POLAR EXPORT
e545
EPPLER 545 |  |  |  | Cl Max: | 1.1841 | at alpha= | 15.5 | deg
XFOIL ncrit=9 |  |  |  | L/D Max: | 43.3598 | at alpha= | 10 | deg
Re: | 100000 |  |  | Cd Min: | 0.23524 | at alpha= | 20 | deg
Mach: | 0 |  |  | Cl=0 at alpha= | -4.2364 | deg
|  |  |  | @ Cl=0.1, Cd= | 0.039702
|  |  |  | @ Cl=0.4, Cd= | 0.035466
|  |  |  | @ Cl=0.6, Cd= | 0.034167
alpha (deg) | Cl | Cd | Cm | Cl/Cd
-8.5 | -0.7577 | 0.05147 | -0.0391 | -14.7212
-8 | -0.7067 | 0.04309 | -0.0419 | -16.4006
-7.5 | -0.6384 | 0.03727 | -0.0451 | -17.1291
-7 | -0.5664 | 0.03323 | -0.0482 | -17.0448
-6.5 | -0.4952 | 0.03025 | -0.0503 | -16.3702
-6 | -0.4491 | 0.02753 | -0.0497 | -16.3131
-5.5 | -0.4514 | 0.02458 | -0.0412 | -18.3645
-4.5 | -0.14 | 0.03897 | -0.0483 | -3.5925
-4 | 0.1256 | 0.03978 | -0.0717 | 3.1574
-3.5 | 0.1448 | 0.03748 | -0.0726 | 3.8634
-2 | 0.2652 | 0.03479 | -0.0721 | 7.6229
-1.5 | 0.2956 | 0.03404 | -0.0701 | 8.6839
-1 | 0.3128 | 0.03373 | -0.0658 | 9.2736
-0.5 | 0.3194 | 0.03365 | -0.0595 | 9.4918
0 | 0.3061 | 0.03387 | -0.0498 | 9.0375
0.5 | 0.2465 | 0.03441 | -0.0323 | 7.1636
1 | 0.1796 | 0.03496 | -0.0151 | 5.1373
2 | 0.1869 | 0.03573 | -0.0037 | 5.2309
2.5 | 0.2077 | 0.0364 | -0.0012 | 5.706
3.5 | 0.2891 | 0.0372 | -0.0012 | 7.7715
4.5 | 0.4567 | 0.03458 | -0.0089 | 13.2071
5 | 0.4453 | 0.03736 | -0.0035 | 11.9192
5.5 | 0.5586 | 0.0342 | -0.0091 | 16.3333
6.5 | 0.6596 | 0.03412 | -0.0093 | 19.3318
7 | 0.7311 | 0.03272 | -0.0107 | 22.3441
7.5 | 0.8241 | 0.03028 | -0.0147 | 27.216
8 | 0.8985 | 0.02851 | -0.0164 | 31.5153
8.5 | 0.956 | 0.02721 | -0.0158 | 35.1341
9 | 1.0091 | 0.02586 | -0.0146 | 39.0217
9.5 | 1.0479 | 0.0251 | -0.0119 | 41.749
10 | 1.0918 | 0.02518 | -0.0121 | 43.3598
10.5 | 1.1169 | 0.02641 | -0.0105 | 42.2908
11 | 1.1345 | 0.02867 | -0.0088 | 39.571
11.5 | 1.1366 | 0.03215 | -0.0062 | 35.353
12 | 1.1317 | 0.0365 | -0.0036 | 31.0055
12.5 | 1.1278 | 0.04126 | -0.0014 | 27.334
13 | 1.121 | 0.04642 | -0.0001 | 24.1491
13.5 | 1.1277 | 0.05116 | 0.0014 | 22.0426
14 | 1.147 | 0.05556 | 0.0026 | 20.6443
14.5 | 1.1574 | 0.06057 | 0.0032 | 19.1085
15 | 1.1698 | 0.0658 | 0.0036 | 17.7781
15.5 | 1.1841 | 0.07133 | 0.0038 | 16.6003
16 | 1.1697 | 0.07913 | 0.0029 | 14.782
16.5 | 1.173 | 0.0864 | 0.002 | 13.5764
17 | 1.1363 | 0.09762 | -0.0016 | 11.64
17.5 | 1.0936 | 0.11116 | -0.0077 | 9.8381
18 | 1.0437 | 0.12768 | -0.0168 | 8.1743
18.5 | 0.9883 | 0.14786 | -0.029 | 6.684
19 | 0.8476 | 0.21961 | -0.0637 | 3.8596
19.5 | 0.8301 | 0.22608 | -0.0733 | 3.6717
20 | 0.8619 | 0.23524 | -0.074 | 3.6639

## 11. Re 100k Mach 0.10 (1)
BIGFOIL.COM POLAR EXPORT
e545
EPPLER 545 |  |  |  | Cl Max: | 1.379 | at alpha= | 10.5 | deg
JavaFoil+Calcfoil stall+Eppler ext transition |  |  |  | L/D Max: | 55.705 | at alpha= | 5.5 | deg
Re: | 100000 |  |  | Cd Min: | 0.01595 | at alpha= | 0 | deg
Mach: | 0.1 |  |  | Cl=0 at alpha= | -3.3596 | deg
|  |  |  | @ Cl=0.1, Cd= | 0.019126
|  |  |  | @ Cl=0.4, Cd= | 0.016555
|  |  |  | @ Cl=0.6, Cd= | 0.016908
alpha (deg) | Cl | Cd | Cm | Cl/Cd
-17 | -0.427 | 0.20476 | -0.014 | -2.084
-16.5 | -0.447 | 0.19151 | -0.014 | -2.332
-16 | -0.466 | 0.18286 | -0.014 | -2.549
-15.5 | -0.485 | 0.17964 | -0.014 | -2.7
-15 | -0.503 | 0.16725 | -0.014 | -3.006
-14.5 | -0.519 | 0.1555 | -0.015 | -3.339
-14 | -0.534 | 0.14283 | -0.015 | -3.737
-13.5 | -0.546 | 0.13219 | -0.015 | -4.13
-13 | -0.555 | 0.12331 | -0.016 | -4.503
-12.5 | -0.561 | 0.11442 | -0.016 | -4.906
-12 | -0.564 | 0.1064 | -0.016 | -5.297
-11.5 | -0.562 | 0.09732 | -0.016 | -5.772
-11 | -0.555 | 0.09019 | -0.016 | -6.158
-10.5 | -0.544 | 0.08521 | -0.016 | -6.389
-10 | -0.529 | 0.07888 | -0.017 | -6.702
-9.5 | -0.508 | 0.07253 | -0.017 | -7.005
-9 | -0.483 | 0.06776 | -0.017 | -7.128
-8.5 | -0.454 | 0.06347 | -0.017 | -7.147
-8 | -0.42 | 0.0588 | -0.017 | -7.146
-7.5 | -0.383 | 0.05497 | -0.018 | -6.971
-7 | -0.343 | 0.05158 | -0.018 | -6.653
-6.5 | -0.301 | 0.0487 | -0.019 | -6.171
-6 | -0.256 | 0.04599 | -0.02 | -5.56
-5.5 | -0.209 | 0.04366 | -0.023 | -4.794
-5 | -0.186 | 0.0204 | -0.065 | -9.107
-4.5 | -0.13 | 0.02 | -0.066 | -6.5
-4 | -0.074 | 0.01969 | -0.067 | -3.733
-3.5 | -0.016 | 0.01947 | -0.068 | -0.847
-3 | 0.041 | 0.01929 | -0.069 | 2.117
-2.5 | 0.098 | 0.01913 | -0.07 | 5.14
-2 | 0.156 | 0.01902 | -0.071 | 8.199
-1.5 | 0.214 | 0.01899 | -0.072 | 11.247
-1 | 0.272 | 0.01901 | -0.074 | 14.285
-0.5 | 0.329 | 0.01908 | -0.075 | 17.264
0 | 0.417 | 0.01595 | -0.076 | 26.116
0.5 | 0.479 | 0.01623 | -0.077 | 29.479
1 | 0.54 | 0.01656 | -0.078 | 32.625
1.5 | 0.602 | 0.01692 | -0.079 | 35.579
2 | 0.664 | 0.01737 | -0.08 | 38.198
2.5 | 0.725 | 0.02034 | -0.081 | 35.634
3 | 0.786 | 0.02089 | -0.083 | 37.633
3.5 | 0.847 | 0.02156 | -0.084 | 39.309
4 | 0.908 | 0.02102 | -0.085 | 43.224
4.5 | 0.969 | 0.02194 | -0.086 | 44.175
5 | 1.03 | 0.02349 | -0.088 | 43.849
5.5 | 1.071 | 0.01923 | -0.088 | 55.705
6 | 1.124 | 0.02068 | -0.089 | 54.326
6.5 | 1.174 | 0.02595 | -0.091 | 45.241
7 | 1.219 | 0.02557 | -0.094 | 47.673
7.5 | 1.26 | 0.0269 | -0.094 | 46.847
8 | 1.296 | 0.02845 | -0.095 | 45.563
8.5 | 1.326 | 0.03119 | -0.095 | 42.506
9 | 1.349 | 0.03358 | -0.095 | 40.18
9.5 | 1.367 | 0.03588 | -0.096 | 38.098
10 | 1.377 | 0.03827 | -0.096 | 35.983
10.5 | 1.379 | 0.04081 | -0.096 | 33.783
11 | 1.172 | 0.08203 | -0.031 | 14.288
11.5 | 1.165 | 0.08802 | -0.025 | 13.239
12 | 1.153 | 0.09548 | -0.025 | 12.072
12.5 | 1.134 | 0.10176 | -0.024 | 11.142
13 | 1.11 | 0.11007 | -0.024 | 10.08
13.5 | 1.08 | 0.11834 | -0.024 | 9.128
14 | 1.047 | 0.12751 | -0.024 | 8.209
14.5 | 1.01 | 0.13938 | -0.025 | 7.244
15 | 0.97 | 0.14827 | -0.025 | 6.541
15.5 | 0.928 | 0.16078 | -0.026 | 5.772

## 12. Re 100k Mach 0.10 (2)
BIGFOIL.COM POLAR EXPORT
e545
EPPLER 545 |  |  |  | Cl Max: | 1.1733 | at alpha= | 15.5 | deg
XFOIL ncrit=9 |  |  |  | L/D Max: | 42.8033 | at alpha= | 10 | deg
Re: | 100000 |  |  | Cd Min: | 0.23631 | at alpha= | 20 | deg
Mach: | 0.1 |  |  | Cl=0 at alpha= | -4.0756 | deg
|  |  |  | @ Cl=0.1, Cd= | 0.037793
|  |  |  | @ Cl=0.4, Cd= | 0.037317
|  |  |  | @ Cl=0.6, Cd= | 0.034999
alpha (deg) | Cl | Cd | Cm | Cl/Cd
-8.5 | -0.7545 | 0.05228 | -0.0404 | -14.4319
-8 | -0.7057 | 0.0438 | -0.0431 | -16.1119
-7.5 | -0.6418 | 0.03785 | -0.0457 | -16.9564
-7 | -0.5652 | 0.03354 | -0.0495 | -16.8515
-6.5 | -0.4929 | 0.03048 | -0.0516 | -16.1713
-6 | -0.445 | 0.0278 | -0.0511 | -16.0072
-5 | -0.3778 | 0.03161 | -0.035 | -11.9519
-4 | 0.0309 | 0.03875 | -0.0644 | 0.79742
-3.5 | 0.1233 | 0.03747 | -0.0712 | 3.2906
-2 | 0.2724 | 0.03482 | -0.0733 | 7.8231
-1.5 | 0.3024 | 0.0341 | -0.0713 | 8.868
-1 | 0.3194 | 0.0338 | -0.0668 | 9.4497
-0.5 | 0.3262 | 0.03373 | -0.0606 | 9.6709
0 | 0.3154 | 0.03394 | -0.0513 | 9.2929
0.5 | 0.1507 | 0.03589 | -0.0173 | 4.1989
1 | 0.2044 | 0.0349 | -0.0186 | 5.8567
1.5 | 0.1872 | 0.03528 | -0.0097 | 5.3061
2.5 | 0.2125 | 0.03646 | -0.0014 | 5.8283
4.5 | 0.3928 | 0.0375 | -0.0023 | 10.4747
5 | 0.5192 | 0.03429 | -0.0103 | 15.1414
5.5 | 0.5667 | 0.03414 | -0.0095 | 16.5993
6 | 0.5959 | 0.03506 | -0.0074 | 16.9966
6.5 | 0.6696 | 0.03396 | -0.0098 | 19.7173
7 | 0.7421 | 0.03249 | -0.0112 | 22.8409
7.5 | 0.8378 | 0.03001 | -0.0155 | 27.9174
8 | 0.8715 | 0.02964 | -0.0121 | 29.4028
8.5 | 0.9722 | 0.02689 | -0.0167 | 36.1547
9 | 1.0141 | 0.02588 | -0.0139 | 39.1847
9.5 | 1.0447 | 0.02538 | -0.0102 | 41.1623
10 | 1.0902 | 0.02547 | -0.0105 | 42.8033
10.5 | 1.1166 | 0.02675 | -0.009 | 41.7421
11 | 1.1291 | 0.02935 | -0.0071 | 38.4702
11.5 | 1.1308 | 0.03297 | -0.0047 | 34.2978
12 | 1.1269 | 0.03739 | -0.0022 | 30.1391
12.5 | 1.1222 | 0.04233 | -0.0003 | 26.5107
13 | 1.1159 | 0.04757 | 0.0009 | 23.4581
13.5 | 1.1257 | 0.05223 | 0.0023 | 21.5527
14 | 1.1417 | 0.05696 | 0.0034 | 20.0439
14.5 | 1.1519 | 0.06213 | 0.004 | 18.5402
15 | 1.162 | 0.06769 | 0.0043 | 17.1665
15.5 | 1.1733 | 0.0736 | 0.0043 | 15.9416
16 | 1.1563 | 0.08195 | 0.003 | 14.1098
16.5 | 1.1579 | 0.08952 | 0.0018 | 12.9345
17 | 1.1189 | 0.1014 | -0.0026 | 11.0345
17.5 | 1.0743 | 0.11565 | -0.0096 | 9.2892
18 | 1.0262 | 0.13247 | -0.0192 | 7.7467
19.5 | 0.8318 | 0.22705 | -0.074 | 3.6635
20 | 0.8635 | 0.23631 | -0.0747 | 3.6541

## 13. Re 100k Mach 0.25 (1)
BIGFOIL.COM POLAR EXPORT
e545
EPPLER 545 |  |  |  | Cl Max: | 1.361 | at alpha= | 9.5 | deg
JavaFoil+Calcfoil stall+Eppler ext transition |  |  |  | L/D Max: | 60.553 | at alpha= | 5.5 | deg
Re: | 100000 |  |  | Cd Min: | 0.0163 | at alpha= | 0 | deg
Mach: | 0.25 |  |  | Cl=0 at alpha= | -3.3559 | deg
|  |  |  | @ Cl=0.1, Cd= | 0.019493
|  |  |  | @ Cl=0.4, Cd= | 0.017299
|  |  |  | @ Cl=0.6, Cd= | 0.017271
alpha (deg) | Cl | Cd | Cm | Cl/Cd
-15.5 | -0.072 | 0.21528 | -0.016 | -0.334
-15 | -0.183 | 0.1944 | -0.016 | -0.943
-14.5 | -0.247 | 0.1743 | -0.016 | -1.418
-14 | -0.3 | 0.16322 | -0.016 | -1.841
-13.5 | -0.348 | 0.14978 | -0.016 | -2.321
-13 | -0.389 | 0.14802 | -0.016 | -2.631
-12.5 | -0.425 | 0.13284 | -0.017 | -3.202
-12 | -0.455 | 0.11952 | -0.017 | -3.806
-11.5 | -0.477 | 0.11046 | -0.017 | -4.323
-11 | -0.492 | 0.09909 | -0.017 | -4.97
-10.5 | -0.5 | 0.09169 | -0.017 | -5.448
-10 | -0.499 | 0.08354 | -0.017 | -5.969
-9.5 | -0.49 | 0.07608 | -0.017 | -6.438
-9 | -0.474 | 0.07023 | -0.018 | -6.745
-8.5 | -0.451 | 0.06593 | -0.018 | -6.837
-8 | -0.422 | 0.06083 | -0.018 | -6.933
-7.5 | -0.388 | 0.05633 | -0.018 | -6.88
-7 | -0.349 | 0.05258 | -0.019 | -6.635
-6.5 | -0.307 | 0.04919 | -0.019 | -6.235
-6 | -0.262 | 0.0465 | -0.02 | -5.626
-5.5 | -0.215 | 0.04397 | -0.023 | -4.879
-5 | -0.197 | 0.02047 | -0.07 | -9.613
-4.5 | -0.133 | 0.02039 | -0.068 | -6.543
-4 | -0.075 | 0.02005 | -0.069 | -3.763
-3.5 | -0.017 | 0.01982 | -0.07 | -0.855
-3 | 0.042 | 0.01965 | -0.071 | 2.133
-2.5 | 0.101 | 0.01949 | -0.072 | 5.177
-2 | 0.16 | 0.01941 | -0.073 | 8.248
-1.5 | 0.219 | 0.01939 | -0.074 | 11.308
-1 | 0.279 | 0.01943 | -0.075 | 14.348
-0.5 | 0.338 | 0.01951 | -0.077 | 17.336
0 | 0.428 | 0.0163 | -0.078 | 26.27
0.5 | 0.492 | 0.01661 | -0.079 | 29.595
1 | 0.555 | 0.01695 | -0.08 | 32.74
1.5 | 0.618 | 0.0174 | -0.081 | 35.533
2 | 0.682 | 0.02036 | -0.082 | 33.484
2.5 | 0.745 | 0.02094 | -0.083 | 35.57
3 | 0.808 | 0.02163 | -0.085 | 37.332
3.5 | 0.87 | 0.02237 | -0.086 | 38.911
4 | 0.933 | 0.02315 | -0.087 | 40.296
4.5 | 0.985 | 0.01958 | -0.087 | 50.303
5 | 1.039 | 0.01861 | -0.088 | 55.817
5.5 | 1.094 | 0.01807 | -0.089 | 60.553
6 | 1.148 | 0.02331 | -0.09 | 49.232
6.5 | 1.199 | 0.026 | -0.091 | 46.101
7 | 1.244 | 0.02801 | -0.093 | 44.4
7.5 | 1.283 | 0.02852 | -0.096 | 44.991
8 | 1.316 | 0.0303 | -0.097 | 43.425
8.5 | 1.339 | 0.03377 | -0.097 | 39.647
9 | 1.355 | 0.03634 | -0.097 | 37.292
9.5 | 1.361 | 0.03887 | -0.097 | 35.027
10 | 1.356 | 0.04156 | -0.098 | 32.614
10.5 | 1.143 | 0.07948 | -0.028 | 14.387
11 | 1.123 | 0.08572 | -0.024 | 13.099
11.5 | 1.091 | 0.09469 | -0.024 | 11.523
12 | 1.048 | 0.10293 | -0.024 | 10.183
12.5 | 0.994 | 0.11407 | -0.024 | 8.717
13 | 0.931 | 0.1262 | -0.025 | 7.376
13.5 | 0.858 | 0.13955 | -0.025 | 6.15
14 | 0.778 | 0.15186 | -0.025 | 5.124
14.5 | 0.692 | 0.1648 | -0.026 | 4.198

## 14. Re 100k Mach 0.25 (2)
BIGFOIL.COM POLAR EXPORT
e545
EPPLER 545 |  |  |  | Cl Max: | 0.319 | at alpha= | -2 | deg
XFOIL ncrit=9 |  |  |  | L/D Max: | 9.0445 | at alpha= | -2 | deg
Re: | 100000 |  |  | Cd Min: | 0.14514 | at alpha= | -13.5 | deg
Mach: | 0.25 |  |  | Cl=0 at alpha= | -4.0942 | deg
|  |  |  | @ Cl=0.1, Cd= | 0.038496
|  |  |  | @ Cl=0.4, Cd= | 0.03956
|  |  |  | @ Cl=0.6, Cd= | 0.03956
alpha (deg) | Cl | Cd | Cm | Cl/Cd
-13.5 | -0.373 | 0.14514 | -0.0428 | -2.5699
-12.5 | -0.3665 | 0.1308 | -0.0465 | -2.802
-12 | -0.3878 | 0.12252 | -0.051 | -3.1652
-11.5 | -0.3697 | 0.1159 | -0.0498 | -3.1898
-11 | -0.4488 | 0.08732 | -0.0678 | -5.1397
-10.5 | -0.5597 | 0.074 | -0.0724 | -7.5635
-10 | -0.6387 | 0.07155 | -0.0638 | -8.9266
-9.5 | -0.707 | 0.07096 | -0.0513 | -9.9634
-8.5 | -0.7283 | 0.05585 | -0.0477 | -13.0403
-8 | -0.6915 | 0.04726 | -0.0502 | -14.6318
-7.5 | -0.6412 | 0.04066 | -0.0517 | -15.7698
-7 | -0.573 | 0.03564 | -0.0543 | -16.0774
-6.5 | -0.4771 | 0.03164 | -0.059 | -15.079
-6 | -0.4195 | 0.02906 | -0.0588 | -14.4357
-5.5 | -0.4204 | 0.02486 | -0.0533 | -16.9107
-5 | -0.353 | 0.03254 | -0.0417 | -10.8482
-4.5 | -0.1382 | 0.03962 | -0.0519 | -3.4881
-4 | 0.0321 | 0.03939 | -0.067 | 0.81493
-3.5 | 0.1172 | 0.03827 | -0.0721 | 3.0625
-3 | 0.1942 | 0.03717 | -0.0761 | 5.2246
-2.5 | 0.264 | 0.0362 | -0.0791 | 7.2928
-2 | 0.319 | 0.03527 | -0.0803 | 9.0445
-1.5 | 0.3025 | 0.03522 | -0.0715 | 8.5889
-1 | 0.3102 | 0.0352 | -0.0654 | 8.8125
-0.5 | 0.3036 | 0.03546 | -0.0567 | 8.5618
0 | 0.2687 | 0.03604 | -0.0433 | 7.4556
1 | 0.13 | 0.03722 | -0.0068 | 3.4927
1.5 | 0.1112 | 0.03777 | 0.0012 | 2.9441
2 | 0.1282 | 0.03848 | 0.0043 | 3.3316
3 | 0.2022 | 0.03956 | 0.0052 | 5.1112

## 15. Re 100k Mach 0.50 (1)
BIGFOIL.COM POLAR EXPORT
e545
EPPLER 545 |  |  |  | Cl Max: | 1.347 | at alpha= | 7.5 | deg
JavaFoil+Calcfoil stall+Eppler ext transition |  |  |  | L/D Max: | 50.805 | at alpha= | 3.5 | deg
Re: | 100000 |  |  | Cd Min: | 0.01582 | at alpha= | 1 | deg
Mach: | 0.5 |  |  | Cl=0 at alpha= | -3.3561 | deg
|  |  |  | @ Cl=0.1, Cd= | 0.021122
|  |  |  | @ Cl=0.4, Cd= | 0.020759
|  |  |  | @ Cl=0.6, Cd= | 0.015893
alpha (deg) | Cl | Cd | Cm | Cl/Cd
-20 | -0.929 | 0.3516 | -0.025 | -2.643
-19.5 | -0.902 | 0.34436 | -0.025 | -2.62
-19 | -0.875 | 0.34105 | -0.026 | -2.567
-18.5 | -0.848 | 0.31436 | -0.027 | -2.699
-18 | -0.818 | 0.30165 | -0.025 | -2.712
-17.5 | -0.791 | 0.29365 | -0.026 | -2.693
-17 | -0.764 | 0.28722 | -0.026 | -2.659
-16.5 | -0.736 | 0.28055 | -0.027 | -2.625
-16 | -0.709 | 0.27348 | -0.027 | -2.593
-15.5 | -0.682 | 0.27067 | -0.028 | -2.519
-15 | -0.654 | 0.2632 | -0.028 | -2.486
-14.5 | -0.625 | 0.23346 | -0.026 | -2.676
-14 | -0.597 | 0.22173 | -0.026 | -2.693
-13.5 | -0.57 | 0.22471 | -0.026 | -2.535
-13 | -0.542 | 0.21931 | -0.027 | -2.471
-12.5 | -0.514 | 0.20845 | -0.027 | -2.467
-12 | -0.487 | 0.33947 | -0.028 | -1.434
-11.5 | -0.458 | 0.18834 | -0.025 | -2.432
-11 | -0.43 | 0.18512 | -0.026 | -2.325
-10.5 | -0.402 | 0.18113 | -0.026 | -2.222
-10 | -0.374 | 0.16339 | -0.025 | -2.291
-9.5 | -0.346 | 0.15876 | -0.026 | -2.182
-9 | -0.318 | 0.10087 | -0.024 | -3.156
-8.5 | -0.29 | 0.11124 | -0.023 | -2.609
-8 | -0.262 | 0.0748 | -0.023 | -3.505
-7.5 | -0.234 | 0.07226 | -0.022 | -3.239
-7 | -0.333 | 0.06053 | -0.021 | -5.509
-6.5 | -0.32 | 0.05458 | -0.021 | -5.86
-6 | -0.282 | 0.04966 | -0.022 | -5.684
-5.5 | -0.235 | 0.04613 | -0.022 | -5.102
-5 | -0.184 | 0.04327 | -0.026 | -4.246
-4.5 | -0.148 | 0.02209 | -0.076 | -6.704
-4 | -0.084 | 0.02167 | -0.077 | -3.874
-3.5 | -0.019 | 0.02139 | -0.078 | -0.883
-3 | 0.047 | 0.02121 | -0.079 | 2.204
-2.5 | 0.113 | 0.0211 | -0.08 | 5.333
-2 | 0.178 | 0.0211 | -0.081 | 8.454
-1.5 | 0.244 | 0.02113 | -0.083 | 11.563
-1 | 0.31 | 0.02125 | -0.084 | 14.607
-0.5 | 0.377 | 0.02152 | -0.085 | 17.507
0 | 0.478 | 0.01818 | -0.086 | 26.309
0.5 | 0.543 | 0.01649 | -0.087 | 32.968
1 | 0.607 | 0.01582 | -0.087 | 38.345
1.5 | 0.69 | 0.02249 | -0.09 | 30.691
2 | 0.761 | 0.02342 | -0.091 | 32.475
2.5 | 0.818 | 0.02102 | -0.091 | 38.933
3 | 0.883 | 0.01991 | -0.092 | 44.343
3.5 | 0.947 | 0.01864 | -0.093 | 50.805
4 | 1.011 | 0.02386 | -0.093 | 42.355
4.5 | 1.074 | 0.0249 | -0.094 | 43.121
5 | 1.136 | 0.02606 | -0.095 | 43.587
5.5 | 1.194 | 0.02807 | -0.096 | 42.546
6 | 1.251 | 0.0294 | -0.097 | 42.56
6.5 | 1.303 | 0.03154 | -0.098 | 41.318
7 | 1.336 | 0.03405 | -0.098 | 39.255
7.5 | 1.347 | 0.03911 | -0.099 | 34.435
8 | 1.316 | 0.04381 | -0.1 | 30.046
8.5 | 0.999 | 0.06954 | -0.025 | 14.363
9 | 0.698 | 0.0872 | -0.025 | 8.002
9.5 | 0.726 | 0.1475 | -0.033 | 4.92
10 | 0.754 | 0.16301 | -0.037 | 4.624
10.5 | 0.782 | 0.18169 | -0.042 | 4.304
11 | 0.81 | 0.18636 | -0.043 | 4.345
11.5 | 0.839 | 0.33631 | -0.051 | 2.495
12 | 0.867 | 0.21558 | -0.052 | 4.02
12.5 | 0.894 | 0.22226 | -0.053 | 4.024

## 16. Re 100k Mach 0.50 (2)
BIGFOIL.COM POLAR EXPORT
e545
EPPLER 545 |  |  |  | Cl Max: | 0.9797 | at alpha= | 11.5 | deg
XFOIL ncrit=9 |  |  |  | L/D Max: | 17.1452 | at alpha= | 11 | deg
Re: | 100000 |  |  | Cd Min: | 0.25067 | at alpha= | -20 | deg
Mach: | 0.5 |  |  | Cl=0 at alpha= | -4.075 | deg
|  |  |  | @ Cl=0.1, Cd= | 0.042571
|  |  |  | @ Cl=0.4, Cd= | 0.048107
|  |  |  | @ Cl=0.6, Cd= | 0.16608
alpha (deg) | Cl | Cd | Cm | Cl/Cd
-20 | -0.5606 | 0.25067 | -0.0035 | -2.2364
-19.5 | -0.5433 | 0.24437 | -0.0087 | -2.2233
-19 | -0.5412 | 0.2442 | -0.0161 | -2.2162
-18.5 | -0.5037 | 0.22874 | -0.0166 | -2.2021
-18 | -0.481 | 0.22107 | -0.0196 | -2.1758
-17.5 | -0.467 | 0.2151 | -0.0245 | -2.1711
-17 | -0.4621 | 0.21032 | -0.0302 | -2.1971
-16.5 | -0.4265 | 0.19928 | -0.0303 | -2.1402
-16 | -0.4216 | 0.19466 | -0.0355 | -2.1658
-15.5 | -0.3971 | 0.18514 | -0.0371 | -2.1449
-15 | -0.3793 | 0.17815 | -0.0394 | -2.1291
-14 | -0.3514 | 0.16365 | -0.0442 | -2.1473
-13.5 | -0.3728 | 0.15938 | -0.0503 | -2.3391
-13 | -0.3321 | 0.14942 | -0.0484 | -2.2226
-12 | -0.3234 | 0.13516 | -0.0519 | -2.3927
-11.5 | -0.3301 | 0.12194 | -0.0577 | -2.7071
-11 | -0.3609 | 0.10685 | -0.0664 | -3.3776
-10.5 | -0.3669 | 0.09922 | -0.0663 | -3.6978
-10 | -0.3934 | 0.09141 | -0.0659 | -4.3037
-9.5 | -0.4414 | 0.08605 | -0.0621 | -5.1296
-9 | -0.4836 | 0.07798 | -0.064 | -6.2016
-8.5 | -0.5037 | 0.06518 | -0.0765 | -7.7278
-8 | -0.5187 | 0.0557 | -0.0834 | -9.3124
-7.5 | -0.5191 | 0.04806 | -0.0868 | -10.8011
-7 | -0.5114 | 0.04282 | -0.084 | -11.943
-6.5 | -0.413 | 0.03606 | -0.0892 | -11.4531
-6 | -0.3022 | 0.03333 | -0.0892 | -9.0669
-5.5 | -0.2959 | 0.03026 | -0.0832 | -9.7786
-5 | -0.3576 | 0.02816 | -0.0681 | -12.6989
-4 | 0.029 | 0.04302 | -0.0753 | 0.67411
-3.5 | 0.1002 | 0.04257 | -0.0763 | 2.3538
-3 | 0.1745 | 0.04166 | -0.0784 | 4.1887
-2.5 | 0.2096 | 0.04139 | -0.0752 | 5.064
-2 | 0.2505 | 0.04095 | -0.0731 | 6.1172
-1.5 | 0.2831 | 0.04069 | -0.0697 | 6.9575
-1 | 0.2654 | 0.04144 | -0.0586 | 6.4044
-0.5 | 0.2033 | 0.04261 | -0.0404 | 4.7712
0 | 0.1707 | 0.04343 | -0.0269 | 3.9305
1 | 0.0331 | 0.04429 | 0.0083 | 0.74735
1.5 | 0.0317 | 0.04481 | 0.0147 | 0.70743
2 | 0.0479 | 0.04535 | 0.0184 | 1.0562
2.5 | 0.0835 | 0.04572 | 0.0191 | 1.8263
3 | 0.1331 | 0.04606 | 0.0181 | 2.8897
3.5 | 0.1912 | 0.04618 | 0.0173 | 4.1403
4 | 0.2244 | 0.04718 | 0.0185 | 4.7563
4.5 | 0.279 | 0.04759 | 0.0177 | 5.8626
5 | 0.3445 | 0.04796 | 0.0155 | 7.1831
5.5 | 0.4051 | 0.04812 | 0.0153 | 8.4185
6 | 0.43 | 0.05023 | 0.0165 | 8.5606
6.5 | 0.5007 | 0.05024 | 0.0151 | 9.9662
7 | 0.5267 | 0.05236 | 0.0166 | 10.0592
7.5 | 0.6013 | 0.05145 | 0.0166 | 11.6871
8 | 0.6198 | 0.05461 | 0.0178 | 11.3496
8.5 | 0.6454 | 0.05795 | 0.0178 | 11.1372
9.5 | 0.7749 | 0.05591 | 0.0214 | 13.8598
10 | 0.7944 | 0.05952 | 0.0219 | 13.3468
10.5 | 0.8878 | 0.05591 | 0.0229 | 15.8791
11 | 0.9555 | 0.05573 | 0.0235 | 17.1452
11.5 | 0.9797 | 0.06021 | 0.0228 | 16.2714
12 | 0.9753 | 0.06815 | 0.0204 | 14.3111
12.5 | 0.9638 | 0.07741 | 0.0167 | 12.4506
13 | 0.8803 | 0.09731 | 0.0055 | 9.0463
13.5 | 0.8342 | 0.11468 | -0.0049 | 7.2742
14 | 0.8138 | 0.12944 | -0.0139 | 6.2871
14.5 | 0.8127 | 0.1412 | -0.021 | 5.7557
15 | 0.8026 | 0.15559 | -0.0302 | 5.1584
15.5 | 0.588 | 0.14504 | -0.0156 | 4.0541
16 | 0.5748 | 0.15623 | -0.0241 | 3.6792
16.5 | 0.5765 | 0.16608 | -0.0314 | 3.4712

## 17. Re 250k Mach 0.00 (1)
BIGFOIL.COM POLAR EXPORT
e545
EPPLER 545 |  |  |  | Cl Max: | 1.397 | at alpha= | 10.5 | deg
JavaFoil+Calcfoil stall+Eppler ext transition |  |  |  | L/D Max: | 75.132 | at alpha= | 8 | deg
Re: | 250000 |  |  | Cd Min: | 0.01049 | at alpha= | 0 | deg
Mach: | 0 |  |  | Cl=0 at alpha= | -3.3535 | deg
|  |  |  | @ Cl=0.1, Cd= | 0.01317
|  |  |  | @ Cl=0.4, Cd= | 0.010891
|  |  |  | @ Cl=0.6, Cd= | 0.013374
alpha (deg) | Cl | Cd | Cm | Cl/Cd
-17.5 | -0.453 | 0.17596 | -0.014 | -2.576
-17 | -0.471 | 0.16587 | -0.014 | -2.837
-16.5 | -0.488 | 0.15538 | -0.015 | -3.139
-16 | -0.504 | 0.14798 | -0.015 | -3.408
-15.5 | -0.52 | 0.13901 | -0.015 | -3.741
-15 | -0.535 | 0.13053 | -0.015 | -4.096
-14.5 | -0.548 | 0.12264 | -0.015 | -4.466
-14 | -0.559 | 0.11603 | -0.016 | -4.817
-13.5 | -0.568 | 0.11084 | -0.016 | -5.122
-13 | -0.574 | 0.10216 | -0.016 | -5.616
-12.5 | -0.577 | 0.09707 | -0.016 | -5.94
-12 | -0.576 | 0.09127 | -0.016 | -6.31
-11.5 | -0.571 | 0.08471 | -0.016 | -6.745
-11 | -0.563 | 0.07919 | -0.017 | -7.104
-10.5 | -0.549 | 0.07439 | -0.017 | -7.386
-10 | -0.532 | 0.0694 | -0.017 | -7.665
-9.5 | -0.51 | 0.06473 | -0.017 | -7.878
-9 | -0.484 | 0.06086 | -0.017 | -7.949
-8.5 | -0.454 | 0.05722 | -0.018 | -7.926
-8 | -0.42 | 0.05389 | -0.018 | -7.785
-7.5 | -0.382 | 0.05049 | -0.018 | -7.572
-7 | -0.342 | 0.04771 | -0.018 | -7.17
-6.5 | -0.299 | 0.04511 | -0.02 | -6.637
-6 | -0.255 | 0.0427 | -0.025 | -5.968
-5.5 | -0.249 | 0.01636 | -0.067 | -15.221
-5 | -0.187 | 0.0143 | -0.066 | -13.103
-4.5 | -0.131 | 0.01399 | -0.067 | -9.377
-4 | -0.074 | 0.01376 | -0.068 | -5.392
-3.5 | -0.017 | 0.01359 | -0.069 | -1.226
-3 | 0.041 | 0.0134 | -0.07 | 3.08
-2.5 | 0.1 | 0.01317 | -0.072 | 7.563
-2 | 0.158 | 0.01297 | -0.073 | 12.208
-1.5 | 0.217 | 0.01282 | -0.074 | 16.961
-1 | 0.277 | 0.01265 | -0.076 | 21.92
-0.5 | 0.338 | 0.01255 | -0.077 | 26.891
0 | 0.415 | 0.01049 | -0.079 | 39.527
0.5 | 0.476 | 0.01133 | -0.08 | 42.019
1 | 0.538 | 0.01217 | -0.082 | 44.17
1.5 | 0.599 | 0.01337 | -0.085 | 44.797
2 | 0.66 | 0.01359 | -0.086 | 48.566
2.5 | 0.721 | 0.01717 | -0.088 | 42.007
3 | 0.782 | 0.01757 | -0.089 | 44.528
3.5 | 0.843 | 0.01801 | -0.089 | 46.832
4 | 0.904 | 0.01709 | -0.09 | 52.899
4.5 | 0.965 | 0.01762 | -0.091 | 54.733
5 | 1.025 | 0.01825 | -0.092 | 56.163
5.5 | 1.084 | 0.01883 | -0.093 | 57.587
6 | 1.143 | 0.01946 | -0.094 | 58.719
6.5 | 1.2 | 0.02161 | -0.095 | 55.516
7 | 1.231 | 0.0176 | -0.095 | 69.936
7.5 | 1.273 | 0.01844 | -0.095 | 69.001
8 | 1.309 | 0.01743 | -0.096 | 75.132
8.5 | 1.339 | 0.02388 | -0.096 | 56.071
9 | 1.362 | 0.02649 | -0.096 | 51.402
9.5 | 1.379 | 0.02911 | -0.096 | 47.368
10 | 1.392 | 0.03101 | -0.097 | 44.873
10.5 | 1.397 | 0.03308 | -0.097 | 42.23
11 | 1.394 | 0.03544 | -0.097 | 39.351
11.5 | 1.384 | 0.03789 | -0.097 | 36.538
12 | 1.365 | 0.04079 | -0.097 | 33.456
12.5 | 1.15 | 0.09114 | -0.029 | 12.618
13 | 1.13 | 0.0976 | -0.029 | 11.578
13.5 | 1.105 | 0.10389 | -0.028 | 10.641
14 | 1.077 | 0.1106 | -0.025 | 9.734
14.5 | 1.045 | 0.11764 | -0.026 | 8.881
15 | 1.01 | 0.12499 | -0.026 | 8.081
15.5 | 0.973 | 0.13429 | -0.028 | 7.248

## 18. Re 250k Mach 0.00 (2)
BIGFOIL.COM POLAR EXPORT
e545
EPPLER 545 |  |  |  | Cl Max: | 1.1663 | at alpha= | 16 | deg
XFOIL ncrit=9 |  |  |  | L/D Max: | 71.3648 | at alpha= | 8 | deg
Re: | 250000 |  |  | Cd Min: | 0.14651 | at alpha= | -14.5 | deg
Mach: | 0 |  |  | Cl=0 at alpha= | -2.8285 | deg
|  |  |  | @ Cl=0.1, Cd= | 0.017358
|  |  |  | @ Cl=0.4, Cd= | 0.015487
|  |  |  | @ Cl=0.6, Cd= | 0.015151
alpha (deg) | Cl | Cd | Cm | Cl/Cd
-14.5 | -0.4065 | 0.14651 | -0.0403 | -2.7746
-14 | -0.4036 | 0.13834 | -0.0435 | -2.9174
-13.5 | -0.4277 | 0.12317 | -0.0541 | -3.4724
-13 | -0.4344 | 0.1131 | -0.0556 | -3.8408
-12.5 | -0.4293 | 0.10698 | -0.0562 | -4.0129
-12 | -0.4479 | 0.0945 | -0.0622 | -4.7397
-11.5 | -0.515 | 0.07752 | -0.0716 | -6.6434
-11 | -0.5721 | 0.06849 | -0.0721 | -8.353
-10.5 | -0.6308 | 0.06355 | -0.0662 | -9.926
-10 | -0.6532 | 0.05744 | -0.0676 | -11.3719
-9.5 | -0.6714 | 0.03481 | -0.0652 | -19.2876
-9 | -0.605 | 0.02964 | -0.0693 | -20.4116
-8.5 | -0.5307 | 0.0257 | -0.0732 | -20.6498
-8 | -0.4451 | 0.02305 | -0.0781 | -19.3102
-7.5 | -0.378 | 0.02028 | -0.0823 | -18.6391
-7 | -0.3316 | 0.01807 | -0.0838 | -18.3509
-6.5 | -0.3227 | 0.01592 | -0.0783 | -20.2701
-6 | -0.319 | 0.01336 | -0.0722 | -23.8772
-5.5 | -0.3014 | 0.01206 | -0.0665 | -24.9917
-5 | -0.2458 | 0.01343 | -0.065 | -18.3023
-4.5 | -0.1896 | 0.01461 | -0.0637 | -12.9774
-4 | -0.1338 | 0.01566 | -0.0624 | -8.5441
-3.5 | -0.0728 | 0.01788 | -0.0596 | -4.0716
-3 | -0.0165 | 0.01833 | -0.0588 | -0.90016
-2.5 | 0.0316 | 0.01769 | -0.0586 | 1.7863
-2 | 0.0835 | 0.01754 | -0.0581 | 4.7605
-1.5 | 0.1344 | 0.01698 | -0.0586 | 7.9152
-1 | 0.187 | 0.01641 | -0.0593 | 11.3955
-0.5 | 0.2417 | 0.01625 | -0.0595 | 14.8738
0 | 0.2952 | 0.016 | -0.0598 | 18.45
0.5 | 0.3493 | 0.01574 | -0.0606 | 22.1919
1 | 0.4073 | 0.01545 | -0.0624 | 26.3625
1.5 | 0.4602 | 0.01533 | -0.0623 | 30.0196
2 | 0.5137 | 0.01525 | -0.0625 | 33.6852
2.5 | 0.5702 | 0.0152 | -0.0633 | 37.5132
3 | 0.6253 | 0.01511 | -0.0639 | 41.3832
3.5 | 0.6791 | 0.01503 | -0.0643 | 45.183
4 | 0.7314 | 0.01498 | -0.0641 | 48.8251
4.5 | 0.7842 | 0.01496 | -0.064 | 52.4198
5 | 0.8377 | 0.01498 | -0.0641 | 55.9212
5.5 | 0.8905 | 0.01499 | -0.0642 | 59.4063
6 | 0.9405 | 0.01503 | -0.0635 | 62.5749
6.5 | 0.9867 | 0.01506 | -0.0621 | 65.5179
7 | 1.0313 | 0.0151 | -0.0605 | 68.298
7.5 | 1.0702 | 0.01519 | -0.0577 | 70.4542
8 | 1.1033 | 0.01546 | -0.0539 | 71.3648
8.5 | 1.1244 | 0.01603 | -0.0482 | 70.1435
9 | 1.1305 | 0.01718 | -0.0402 | 65.8033
9.5 | 1.1381 | 0.01881 | -0.0336 | 60.5051
10 | 1.1464 | 0.02057 | -0.0278 | 55.7316
10.5 | 1.1536 | 0.02275 | -0.0228 | 50.7077
11 | 1.1571 | 0.02546 | -0.0181 | 45.4478
11.5 | 1.1621 | 0.02834 | -0.0144 | 41.0056
12 | 1.1527 | 0.03255 | -0.0103 | 35.4132
12.5 | 1.1491 | 0.03672 | -0.0072 | 31.2936
13 | 1.1574 | 0.04066 | -0.0067 | 28.4653
13.5 | 1.1611 | 0.04567 | -0.0064 | 25.4237
14 | 1.1638 | 0.0509 | -0.0062 | 22.8644
14.5 | 1.1661 | 0.05641 | -0.0064 | 20.6719
15 | 1.1644 | 0.06257 | -0.0068 | 18.6096
15.5 | 1.1655 | 0.06875 | -0.0078 | 16.9527
16 | 1.1663 | 0.0752 | -0.009 | 15.5093
16.5 | 1.1611 | 0.08244 | -0.0105 | 14.0842
17 | 1.1627 | 0.08944 | -0.0126 | 12.9998
17.5 | 1.1607 | 0.09689 | -0.0151 | 11.9796
18 | 1.1602 | 0.10422 | -0.0174 | 11.1322
18.5 | 1.1562 | 0.11266 | -0.0212 | 10.2627
19 | 1.1545 | 0.12063 | -0.0251 | 9.5706
19.5 | 1.1467 | 0.12964 | -0.0293 | 8.8453
20 | 1.1332 | 0.14055 | -0.0354 | 8.0626

## 19. Re 250k Mach 0.10 (1)
BIGFOIL.COM POLAR EXPORT
e545
EPPLER 545 |  |  |  | Cl Max: | 1.393 | at alpha= | 10.5 | deg
JavaFoil+Calcfoil stall+Eppler ext transition |  |  |  | L/D Max: | 74.499 | at alpha= | 8 | deg
Re: | 250000 |  |  | Cd Min: | 0.01053 | at alpha= | 0 | deg
Mach: | 0.1 |  |  | Cl=0 at alpha= | -3.3535 | deg
|  |  |  | @ Cl=0.1, Cd= | 0.01324
|  |  |  | @ Cl=0.4, Cd= | 0.010988
|  |  |  | @ Cl=0.6, Cd= | 0.013392
alpha (deg) | Cl | Cd | Cm | Cl/Cd
-17 | -0.427 | 0.16509 | -0.015 | -2.586
-16.5 | -0.447 | 0.1592 | -0.015 | -2.806
-16 | -0.466 | 0.15256 | -0.015 | -3.056
-15.5 | -0.485 | 0.14344 | -0.015 | -3.381
-15 | -0.503 | 0.13383 | -0.015 | -3.757
-14.5 | -0.519 | 0.1265 | -0.016 | -4.105
-14 | -0.534 | 0.11791 | -0.016 | -4.527
-13.5 | -0.546 | 0.10975 | -0.016 | -4.975
-13 | -0.555 | 0.10396 | -0.017 | -5.342
-12.5 | -0.561 | 0.09667 | -0.016 | -5.807
-12 | -0.564 | 0.09178 | -0.016 | -6.141
-11.5 | -0.562 | 0.08647 | -0.017 | -6.497
-11 | -0.555 | 0.08079 | -0.017 | -6.875
-10.5 | -0.544 | 0.07571 | -0.017 | -7.191
-10 | -0.529 | 0.0697 | -0.017 | -7.584
-9.5 | -0.508 | 0.06504 | -0.017 | -7.812
-9 | -0.483 | 0.06107 | -0.018 | -7.91
-8.5 | -0.454 | 0.05741 | -0.018 | -7.901
-8 | -0.42 | 0.05402 | -0.018 | -7.778
-7.5 | -0.383 | 0.05066 | -0.018 | -7.565
-7 | -0.343 | 0.04784 | -0.019 | -7.174
-6.5 | -0.301 | 0.04518 | -0.02 | -6.653
-6 | -0.256 | 0.04278 | -0.024 | -5.981
-5.5 | -0.25 | 0.01646 | -0.068 | -15.192
-5 | -0.188 | 0.01436 | -0.066 | -13.105
-4.5 | -0.132 | 0.01405 | -0.067 | -9.381
-4 | -0.075 | 0.01382 | -0.069 | -5.395
-3.5 | -0.017 | 0.01364 | -0.07 | -1.227
-3 | 0.041 | 0.01349 | -0.071 | 3.074
-2.5 | 0.1 | 0.01324 | -0.072 | 7.555
-2 | 0.159 | 0.01303 | -0.073 | 12.209
-1.5 | 0.218 | 0.01289 | -0.075 | 16.941
-1 | 0.278 | 0.01273 | -0.076 | 21.871
-0.5 | 0.339 | 0.01263 | -0.078 | 26.835
0 | 0.417 | 0.01053 | -0.079 | 39.575
0.5 | 0.479 | 0.01081 | -0.081 | 44.273
1 | 0.54 | 0.01164 | -0.082 | 46.431
1.5 | 0.602 | 0.01345 | -0.086 | 44.746
2 | 0.664 | 0.01361 | -0.087 | 48.755
2.5 | 0.725 | 0.01726 | -0.088 | 41.994
3 | 0.786 | 0.01766 | -0.089 | 44.524
3.5 | 0.847 | 0.01811 | -0.09 | 46.796
4 | 0.908 | 0.01714 | -0.091 | 53.013
4.5 | 0.969 | 0.01775 | -0.092 | 54.607
5 | 1.03 | 0.01832 | -0.093 | 56.232
5.5 | 1.09 | 0.01899 | -0.094 | 57.369
6 | 1.148 | 0.01965 | -0.095 | 58.43
6.5 | 1.205 | 0.02187 | -0.096 | 55.117
7 | 1.236 | 0.01778 | -0.095 | 69.489
7.5 | 1.277 | 0.01865 | -0.095 | 68.473
8 | 1.313 | 0.01763 | -0.096 | 74.499
8.5 | 1.341 | 0.02468 | -0.096 | 54.313
9 | 1.364 | 0.02686 | -0.096 | 50.775
9.5 | 1.38 | 0.0295 | -0.097 | 46.757
10 | 1.39 | 0.03151 | -0.097 | 44.111
10.5 | 1.393 | 0.03363 | -0.097 | 41.413
11 | 1.387 | 0.03611 | -0.097 | 38.403
11.5 | 1.373 | 0.03856 | -0.098 | 35.603
12 | 1.156 | 0.08708 | -0.043 | 13.271
12.5 | 1.134 | 0.09182 | -0.026 | 12.35
13 | 1.11 | 0.09831 | -0.026 | 11.286
13.5 | 1.08 | 0.10413 | -0.025 | 10.374
14 | 1.047 | 0.11166 | -0.026 | 9.374
14.5 | 1.01 | 0.12007 | -0.027 | 8.409
15 | 0.97 | 0.12806 | -0.028 | 7.574
15.5 | 0.928 | 0.13683 | -0.029 | 6.783

## 20. Re 250k Mach 0.10 (2)
BIGFOIL.COM POLAR EXPORT
e545
EPPLER 545 |  |  |  | Cl Max: | 1.1599 | at alpha= | 14.5 | deg
XFOIL ncrit=9 |  |  |  | L/D Max: | 70.9499 | at alpha= | 8 | deg
Re: | 250000 |  |  | Cd Min: | 0.15391 | at alpha= | -15 | deg
Mach: | 0.1 |  |  | Cl=0 at alpha= | -2.8299 | deg
|  |  |  | @ Cl=0.1, Cd= | 0.017489
|  |  |  | @ Cl=0.4, Cd= | 0.015592
|  |  |  | @ Cl=0.6, Cd= | 0.01524
alpha (deg) | Cl | Cd | Cm | Cl/Cd
-15 | -0.4138 | 0.15391 | -0.0383 | -2.6886
-14.5 | -0.4038 | 0.14737 | -0.0402 | -2.74
-14 | -0.4014 | 0.13904 | -0.0436 | -2.8869
-13.5 | -0.4243 | 0.12431 | -0.0541 | -3.4132
-13 | -0.4256 | 0.1156 | -0.0544 | -3.6817
-12.5 | -0.4206 | 0.10928 | -0.0551 | -3.8488
-12 | -0.4337 | 0.09848 | -0.0597 | -4.4039
-11.5 | -0.4905 | 0.0807 | -0.0702 | -6.0781
-10 | -0.6922 | 0.04619 | -0.0658 | -14.9859
-9.5 | -0.6686 | 0.03576 | -0.0666 | -18.6969
-9 | -0.6042 | 0.03017 | -0.0706 | -20.0265
-8.5 | -0.5298 | 0.02603 | -0.0745 | -20.3534
-8 | -0.4428 | 0.02329 | -0.0794 | -19.0125
-7.5 | -0.3743 | 0.02052 | -0.0835 | -18.2407
-7 | -0.3277 | 0.01825 | -0.0851 | -17.9562
-6.5 | -0.3186 | 0.01615 | -0.0796 | -19.7276
-6 | -0.3159 | 0.01371 | -0.0732 | -23.0416
-5.5 | -0.3039 | 0.01199 | -0.0669 | -25.3461
-5 | -0.248 | 0.01339 | -0.0653 | -18.5213
-4.5 | -0.1904 | 0.01474 | -0.0639 | -12.9172
-4 | -0.1338 | 0.01587 | -0.0625 | -8.431
-3.5 | -0.0741 | 0.01789 | -0.0598 | -4.142
-3 | -0.0166 | 0.01851 | -0.0588 | -0.89681
-2.5 | 0.0322 | 0.01778 | -0.059 | 1.811
-2 | 0.0843 | 0.01764 | -0.0584 | 4.7789
-1.5 | 0.1353 | 0.01715 | -0.0586 | 7.8892
-1 | 0.1877 | 0.01649 | -0.0595 | 11.3827
-0.5 | 0.242 | 0.01634 | -0.0595 | 14.8103
0 | 0.2968 | 0.0161 | -0.06 | 18.4348
0.5 | 0.3505 | 0.01585 | -0.0606 | 22.1136
1 | 0.408 | 0.01555 | -0.0622 | 26.2379
1.5 | 0.4627 | 0.01541 | -0.0625 | 30.026
2 | 0.5159 | 0.01533 | -0.0626 | 33.653
2.5 | 0.5717 | 0.01528 | -0.0632 | 37.4149
3 | 0.6285 | 0.0152 | -0.064 | 41.3487
3.5 | 0.6826 | 0.01511 | -0.0645 | 45.1754
4 | 0.7347 | 0.01505 | -0.0641 | 48.8173
4.5 | 0.7874 | 0.01504 | -0.0639 | 52.3537
5 | 0.8406 | 0.01506 | -0.0639 | 55.8167
5.5 | 0.8937 | 0.01508 | -0.0639 | 59.2639
6 | 0.9435 | 0.01511 | -0.0631 | 62.4421
6.5 | 0.9901 | 0.01514 | -0.0616 | 65.3963
7 | 1.0357 | 0.01518 | -0.06 | 68.2279
7.5 | 1.0738 | 0.01529 | -0.057 | 70.2289
8 | 1.1054 | 0.01558 | -0.0529 | 70.9499
8.5 | 1.1236 | 0.01621 | -0.0466 | 69.3152
9 | 1.1299 | 0.01743 | -0.0387 | 64.825
9.5 | 1.1373 | 0.01911 | -0.0322 | 59.5133
10 | 1.1444 | 0.021 | -0.0263 | 54.4952
10.5 | 1.1504 | 0.02334 | -0.0213 | 49.2888
11 | 1.1531 | 0.02619 | -0.0167 | 44.0283
11.5 | 1.157 | 0.02926 | -0.013 | 39.542
12 | 1.1475 | 0.03365 | -0.0092 | 34.101
12.5 | 1.1446 | 0.03789 | -0.0064 | 30.2085
13 | 1.1518 | 0.04191 | -0.0057 | 27.4827
13.5 | 1.1541 | 0.04722 | -0.0056 | 24.4409
14 | 1.1567 | 0.05261 | -0.0056 | 21.9863
14.5 | 1.1599 | 0.05817 | -0.0059 | 19.9398
15 | 1.1588 | 0.06441 | -0.0064 | 17.991
15.5 | 1.1551 | 0.07119 | -0.0075 | 16.2256
16 | 1.1589 | 0.07754 | -0.009 | 14.9458
16.5 | 1.1542 | 0.08492 | -0.0106 | 13.5916
17 | 1.1544 | 0.09219 | -0.0129 | 12.522
17.5 | 1.1522 | 0.09947 | -0.0149 | 11.5834
18 | 1.1503 | 0.10752 | -0.0181 | 10.6985
18.5 | 1.1452 | 0.11631 | -0.0223 | 9.8461
19 | 1.1427 | 0.12447 | -0.0263 | 9.1805
19.5 | 1.1309 | 0.1346 | -0.0315 | 8.4019

## 21. Re 250k Mach 0.25 (1)
BIGFOIL.COM POLAR EXPORT
e545
EPPLER 545 |  |  |  | Cl Max: | 1.374 | at alpha= | 9.5 | deg
JavaFoil+Calcfoil stall+Eppler ext transition |  |  |  | L/D Max: | 75.128 | at alpha= | 7 | deg
Re: | 250000 |  |  | Cd Min: | 0.01106 | at alpha= | 0.5 | deg
Mach: | 0.25 |  |  | Cl=0 at alpha= | -3.3583 | deg
|  |  |  | @ Cl=0.1, Cd= | 0.013676
|  |  |  | @ Cl=0.4, Cd= | 0.012168
|  |  |  | @ Cl=0.6, Cd= | 0.011986
alpha (deg) | Cl | Cd | Cm | Cl/Cd
-15.5 | -0.072 | 0.15475 | -0.017 | -0.465
-15 | -0.183 | 0.14638 | -0.017 | -1.253
-14.5 | -0.247 | 0.14393 | -0.017 | -1.717
-14 | -0.3 | 0.13541 | -0.017 | -2.219
-13.5 | -0.348 | 0.12322 | -0.017 | -2.822
-13 | -0.389 | 0.11302 | -0.017 | -3.446
-12.5 | -0.425 | 0.10532 | -0.017 | -4.039
-12 | -0.455 | 0.09675 | -0.017 | -4.703
-11.5 | -0.478 | 0.08992 | -0.018 | -5.311
-11 | -0.492 | 0.08596 | -0.018 | -5.729
-10.5 | -0.5 | 0.07963 | -0.018 | -6.273
-10 | -0.499 | 0.07333 | -0.018 | -6.8
-9.5 | -0.49 | 0.06794 | -0.018 | -7.211
-9 | -0.474 | 0.06333 | -0.018 | -7.48
-8.5 | -0.451 | 0.05894 | -0.018 | -7.648
-8 | -0.422 | 0.05493 | -0.019 | -7.679
-7.5 | -0.388 | 0.05158 | -0.019 | -7.513
-7 | -0.349 | 0.04836 | -0.019 | -7.216
-6.5 | -0.307 | 0.0457 | -0.02 | -6.712
-6 | -0.262 | 0.04319 | -0.022 | -6.058
-5.5 | -0.256 | 0.01699 | -0.069 | -15.047
-5 | -0.198 | 0.01643 | -0.07 | -12.049
-4.5 | -0.135 | 0.01442 | -0.069 | -9.365
-4 | -0.076 | 0.01416 | -0.07 | -5.4
-3.5 | -0.017 | 0.01397 | -0.071 | -1.229
-3 | 0.043 | 0.01384 | -0.073 | 3.072
-2.5 | 0.102 | 0.01367 | -0.074 | 7.499
-2 | 0.163 | 0.01347 | -0.075 | 12.088
-1.5 | 0.224 | 0.01332 | -0.076 | 16.796
-1 | 0.285 | 0.01319 | -0.078 | 21.608
-0.5 | 0.347 | 0.01311 | -0.079 | 26.446
0 | 0.428 | 0.01167 | -0.081 | 36.689
0.5 | 0.492 | 0.01106 | -0.082 | 44.453
1 | 0.555 | 0.01135 | -0.084 | 48.927
1.5 | 0.618 | 0.01224 | -0.086 | 50.531
2 | 0.682 | 0.01742 | -0.089 | 39.131
2.5 | 0.745 | 0.01782 | -0.09 | 41.78
3 | 0.808 | 0.01826 | -0.091 | 44.235
3.5 | 0.87 | 0.01873 | -0.092 | 46.467
4 | 0.933 | 0.01779 | -0.093 | 52.436
4.5 | 0.995 | 0.01842 | -0.094 | 54.045
5 | 1.058 | 0.01903 | -0.095 | 55.563
5.5 | 1.119 | 0.01983 | -0.096 | 56.408
6 | 1.178 | 0.02068 | -0.097 | 56.993
6.5 | 1.215 | 0.01776 | -0.097 | 68.395
7 | 1.259 | 0.01676 | -0.097 | 75.128
7.5 | 1.299 | 0.02216 | -0.098 | 58.614
8 | 1.332 | 0.02354 | -0.098 | 56.582
8.5 | 1.353 | 0.02703 | -0.098 | 50.059
9 | 1.369 | 0.02931 | -0.098 | 46.693
9.5 | 1.374 | 0.03202 | -0.099 | 42.897
10 | 1.369 | 0.03433 | -0.099 | 39.877
10.5 | 1.351 | 0.03705 | -0.099 | 36.463
11 | 1.124 | 0.07845 | -0.034 | 14.322
11.5 | 1.091 | 0.08426 | -0.025 | 12.949
12 | 1.048 | 0.09107 | -0.025 | 11.51
12.5 | 0.994 | 0.09781 | -0.025 | 10.167
13 | 0.931 | 0.10659 | -0.026 | 8.733
13.5 | 0.858 | 0.11781 | -0.026 | 7.286
14 | 0.778 | 0.12442 | -0.028 | 6.255
14.5 | 0.692 | 0.13395 | -0.028 | 5.165

## 22. Re 250k Mach 0.25 (2)
BIGFOIL.COM POLAR EXPORT
e545
EPPLER 545 |  |  |  | Cl Max: | 1.1409 | at alpha= | 11 | deg
XFOIL ncrit=9 |  |  |  | L/D Max: | 68.5139 | at alpha= | 7.5 | deg
Re: | 250000 |  |  | Cd Min: | 0.15139 | at alpha= | -14.5 | deg
Mach: | 0.25 |  |  | Cl=0 at alpha= | -2.8291 | deg
|  |  |  | @ Cl=0.1, Cd= | 0.018087
|  |  |  | @ Cl=0.4, Cd= | 0.016211
|  |  |  | @ Cl=0.6, Cd= | 0.015718
alpha (deg) | Cl | Cd | Cm | Cl/Cd
-14.5 | -0.3922 | 0.15139 | -0.0404 | -2.5907
-14 | -0.4018 | 0.14067 | -0.0479 | -2.8563
-13.5 | -0.4069 | 0.1298 | -0.0517 | -3.1348
-13 | -0.3928 | 0.12454 | -0.0509 | -3.154
-12.5 | -0.3894 | 0.11722 | -0.0526 | -3.322
-12 | -0.398 | 0.10734 | -0.0565 | -3.7078
-10.5 | -0.632 | 0.05955 | -0.0691 | -10.6129
-10 | -0.6342 | 0.05064 | -0.071 | -12.5237
-9.5 | -0.6402 | 0.0395 | -0.0749 | -16.2076
-9 | -0.5952 | 0.03297 | -0.0775 | -18.0528
-8.5 | -0.5226 | 0.02798 | -0.0818 | -18.6776
-8 | -0.4352 | 0.02464 | -0.0859 | -17.6623
-7.5 | -0.3586 | 0.02183 | -0.0896 | -16.4269
-7 | -0.3051 | 0.01937 | -0.092 | -15.7512
-6.5 | -0.2907 | 0.01717 | -0.0875 | -16.9307
-6 | -0.2981 | 0.01516 | -0.079 | -19.6636
-5.5 | -0.3118 | 0.0119 | -0.0701 | -26.2017
-5 | -0.2569 | 0.0134 | -0.0675 | -19.1716
-4.5 | -0.1961 | 0.01497 | -0.0659 | -13.0995
-4 | -0.1353 | 0.01647 | -0.064 | -8.2149
-3.5 | -0.0702 | 0.01879 | -0.0613 | -3.736
-3 | -0.016 | 0.01915 | -0.0599 | -0.83551
-2.5 | 0.0308 | 0.01831 | -0.0599 | 1.6821
-2 | 0.0857 | 0.01815 | -0.0593 | 4.7218
-1.5 | 0.1403 | 0.01791 | -0.0591 | 7.8336
-1 | 0.1936 | 0.01725 | -0.0599 | 11.2232
-0.5 | 0.2466 | 0.01678 | -0.0602 | 14.6961
0 | 0.3017 | 0.01659 | -0.0603 | 18.1857
0.5 | 0.3597 | 0.01641 | -0.0611 | 21.9196
1 | 0.4143 | 0.01614 | -0.0617 | 25.6691
1.5 | 0.4721 | 0.01589 | -0.0629 | 29.7105
2 | 0.5305 | 0.01578 | -0.0635 | 33.6185
2.5 | 0.5839 | 0.01573 | -0.0633 | 37.1202
3 | 0.6395 | 0.01569 | -0.0634 | 40.7584
3.5 | 0.6974 | 0.01562 | -0.0641 | 44.6479
4 | 0.7547 | 0.01552 | -0.0645 | 48.6276
4.5 | 0.8086 | 0.01548 | -0.064 | 52.2351
5 | 0.861 | 0.0155 | -0.0633 | 55.5484
5.5 | 0.9139 | 0.01552 | -0.0627 | 58.8853
6 | 0.966 | 0.01557 | -0.0619 | 62.0424
6.5 | 1.0105 | 0.01561 | -0.0594 | 64.7341
7 | 1.0533 | 0.01567 | -0.0567 | 67.2176
7.5 | 1.088 | 0.01588 | -0.0526 | 68.5139
8 | 1.1081 | 0.01629 | -0.0458 | 68.0233
8.5 | 1.1187 | 0.01736 | -0.0382 | 64.4412
9 | 1.123 | 0.01907 | -0.0307 | 58.8883
9.5 | 1.1293 | 0.0211 | -0.0244 | 53.5213
10 | 1.135 | 0.02355 | -0.0192 | 48.1953
10.5 | 1.1364 | 0.02663 | -0.0144 | 42.6737
11 | 1.1409 | 0.02988 | -0.0107 | 38.1827
11.5 | 1.1318 | 0.03448 | -0.0072 | 32.8248
12 | 1.1253 | 0.03931 | -0.0044 | 28.6263
12.5 | 1.1241 | 0.04413 | -0.0025 | 25.4725
13 | 1.1233 | 0.04913 | -0.0011 | 22.8638
13.5 | 1.1258 | 0.05486 | -0.0019 | 20.5213
14 | 1.1264 | 0.06121 | -0.0027 | 18.4022
14.5 | 1.1238 | 0.06811 | -0.0039 | 16.4998
15 | 1.1249 | 0.07495 | -0.0054 | 15.0087
15.5 | 1.1227 | 0.08234 | -0.0071 | 13.6349
16 | 1.1167 | 0.09039 | -0.0095 | 12.3542

## 23. Re 250k Mach 0.50 (1)
BIGFOIL.COM POLAR EXPORT
e545
EPPLER 545 |  |  |  | Cl Max: | 1.36 | at alpha= | 7.5 | deg
JavaFoil+Calcfoil stall+Eppler ext transition |  |  |  | L/D Max: | 72.485 | at alpha= | 5 | deg
Re: | 250000 |  |  | Cd Min: | 0.01266 | at alpha= | 0 | deg
Mach: | 0.5 |  |  | Cl=0 at alpha= | -3.3561 | deg
|  |  |  | @ Cl=0.1, Cd= | 0.015133
|  |  |  | @ Cl=0.4, Cd= | 0.014545
|  |  |  | @ Cl=0.6, Cd= | 0.013151
alpha (deg) | Cl | Cd | Cm | Cl/Cd
-20 | -0.929 | 0.26943 | -0.025 | -3.449
-19.5 | -0.902 | 0.26453 | -0.025 | -3.412
-19 | -0.876 | 0.25865 | -0.026 | -3.385
-18.5 | -0.849 | 0.24488 | -0.027 | -3.468
-18 | -0.819 | 0.23496 | -0.026 | -3.484
-17.5 | -0.791 | 0.22986 | -0.026 | -3.441
-17 | -0.764 | 0.21714 | -0.026 | -3.517
-16.5 | -0.736 | 0.21468 | -0.027 | -3.43
-16 | -0.709 | 0.20882 | -0.027 | -3.396
-15.5 | -0.682 | 0.20531 | -0.028 | -3.321
-15 | -0.654 | 0.20276 | -0.028 | -3.227
-14.5 | -0.625 | 0.18169 | -0.026 | -3.44
-14 | -0.597 | 0.17401 | -0.026 | -3.432
-13.5 | -0.57 | 0.17029 | -0.027 | -3.345
-13 | -0.542 | 0.16727 | -0.027 | -3.241
-12.5 | -0.514 | 0.16018 | -0.027 | -3.211
-12 | -0.487 | 0.23357 | -0.028 | -2.084
-11.5 | -0.458 | 0.1442 | -0.026 | -3.177
-11 | -0.43 | 0.14097 | -0.026 | -3.053
-10.5 | -0.403 | 0.13508 | -0.026 | -2.98
-10 | -0.374 | 0.10395 | -0.025 | -3.602
-9.5 | -0.347 | 0.07917 | -0.026 | -4.377
-9 | -0.318 | 0.08385 | -0.025 | -3.797
-8.5 | -0.29 | 0.06928 | -0.024 | -4.19
-8 | -0.262 | 0.06505 | -0.024 | -4.031
-7.5 | -0.234 | 0.06106 | -0.022 | -3.833
-7 | -0.334 | 0.05388 | -0.022 | -6.19
-6.5 | -0.32 | 0.04888 | -0.022 | -6.543
-6 | -0.282 | 0.04511 | -0.022 | -6.258
-5.5 | -0.235 | 0.04242 | -0.023 | -5.549
-5 | -0.217 | 0.01867 | -0.078 | -11.64
-4.5 | -0.149 | 0.01596 | -0.077 | -9.362
-4 | -0.085 | 0.01563 | -0.078 | -5.422
-3.5 | -0.019 | 0.01539 | -0.079 | -1.239
-3 | 0.047 | 0.01522 | -0.08 | 3.105
-2.5 | 0.114 | 0.01511 | -0.082 | 7.529
-2 | 0.18 | 0.01506 | -0.083 | 11.978
-1.5 | 0.247 | 0.01497 | -0.084 | 16.53
-1 | 0.315 | 0.01492 | -0.086 | 21.092
-0.5 | 0.382 | 0.01498 | -0.087 | 25.521
0 | 0.478 | 0.01266 | -0.088 | 37.768
0.5 | 0.549 | 0.01295 | -0.09 | 42.409
1 | 0.62 | 0.01323 | -0.091 | 46.841
1.5 | 0.69 | 0.01749 | -0.093 | 39.48
2 | 0.761 | 0.01701 | -0.095 | 44.713
2.5 | 0.831 | 0.01833 | -0.096 | 45.322
3 | 0.901 | 0.01924 | -0.098 | 46.807
3.5 | 0.97 | 0.02076 | -0.1 | 46.748
4 | 1.027 | 0.018 | -0.103 | 57.063
4.5 | 1.088 | 0.01702 | -0.104 | 63.935
5 | 1.151 | 0.01588 | -0.104 | 72.485
5.5 | 1.207 | 0.02259 | -0.104 | 53.45
6 | 1.265 | 0.0236 | -0.105 | 53.593
6.5 | 1.318 | 0.02519 | -0.106 | 52.297
7 | 1.351 | 0.02704 | -0.106 | 49.978
7.5 | 1.36 | 0.03115 | -0.106 | 43.663
8 | 1.327 | 0.03632 | -0.106 | 36.544
8.5 | 1.174 | 0.04047 | -0.106 | 29.003
9 | 0.698 | 0.0731 | -0.027 | 9.545
9.5 | 0.726 | 0.08471 | -0.034 | 8.568
10 | 0.754 | 0.1259 | -0.037 | 5.988
10.5 | 0.782 | 0.13349 | -0.042 | 5.858
11 | 0.81 | 0.14185 | -0.044 | 5.709
11.5 | 0.839 | 0.24456 | -0.051 | 3.431
12 | 0.867 | 0.16419 | -0.052 | 5.279
12.5 | 0.895 | 0.17066 | -0.053 | 5.242

## 24. Re 250k Mach 0.50 (2)
BIGFOIL.COM POLAR EXPORT
e545
EPPLER 545 |  |  |  | Cl Max: | 1.099 | at alpha= | 9.5 | deg
XFOIL ncrit=9 |  |  |  | L/D Max: | 56.716 | at alpha= | 6.5 | deg
Re: | 250000 |  |  | Cd Min: | 0.24847 | at alpha= | -20 | deg
Mach: | 0.5 |  |  | Cl=0 at alpha= | -2.9909 | deg
|  |  |  | @ Cl=0.1, Cd= | 0.021354
|  |  |  | @ Cl=0.4, Cd= | 0.018819
|  |  |  | @ Cl=0.6, Cd= | 0.018265
alpha (deg) | Cl | Cd | Cm | Cl/Cd
-20 | -0.5586 | 0.24847 | -0.0029 | -2.2482
-19.5 | -0.5445 | 0.24147 | -0.0098 | -2.2549
-19 | -0.5303 | 0.23443 | -0.0153 | -2.2621
-18.5 | -0.5003 | 0.22492 | -0.016 | -2.2243
-18 | -0.4794 | 0.21786 | -0.0192 | -2.2005
-17.5 | -0.4635 | 0.21032 | -0.0244 | -2.2038
-17 | -0.4592 | 0.20398 | -0.0313 | -2.2512
-16.5 | -0.4307 | 0.19431 | -0.0319 | -2.2166
-16 | -0.4094 | 0.18725 | -0.0339 | -2.1864
-15.5 | -0.3926 | 0.17996 | -0.0369 | -2.1816
-15 | -0.3901 | 0.17225 | -0.0432 | -2.2647
-14.5 | -0.3851 | 0.1639 | -0.0484 | -2.3496
-14 | -0.3595 | 0.15603 | -0.0472 | -2.304
-13.5 | -0.3444 | 0.1491 | -0.0487 | -2.3099
-13 | -0.3368 | 0.14133 | -0.0513 | -2.3831
-12.5 | -0.3507 | 0.13097 | -0.0593 | -2.6777
-12 | -0.3403 | 0.11972 | -0.0588 | -2.8425
-11.5 | -0.343 | 0.11107 | -0.0606 | -3.0881
-11 | -0.3574 | 0.10032 | -0.0639 | -3.5626
-10.5 | -0.3881 | 0.08572 | -0.0694 | -4.5275
-10 | -0.4099 | 0.07086 | -0.0818 | -5.7846
-9.5 | -0.4248 | 0.05763 | -0.0943 | -7.3712
-9 | -0.4335 | 0.04705 | -0.1031 | -9.2136
-8.5 | -0.4174 | 0.0376 | -0.1111 | -11.1011
-8 | -0.3629 | 0.0303 | -0.1173 | -11.9769
-7.5 | -0.2896 | 0.02638 | -0.1186 | -10.978
-7 | -0.2374 | 0.02432 | -0.1161 | -9.7615
-6.5 | -0.2136 | 0.02227 | -0.1111 | -9.5914
-6 | -0.2081 | 0.02004 | -0.1041 | -10.3842
-5.5 | -0.2251 | 0.01721 | -0.0949 | -13.0796
-5 | -0.2711 | 0.01416 | -0.0816 | -19.1455
-4.5 | -0.2286 | 0.01575 | -0.0742 | -14.5143
-4 | -0.1444 | 0.01874 | -0.0716 | -7.7054
-3.5 | -0.0804 | 0.02007 | -0.0689 | -4.006
-3 | -0.001 | 0.02212 | -0.0668 | -0.045208
-2 | 0.1085 | 0.02129 | -0.0641 | 5.0963
-1.5 | 0.1674 | 0.02112 | -0.0628 | 7.9261
-1 | 0.2102 | 0.01996 | -0.0619 | 10.5311
-0.5 | 0.2684 | 0.01981 | -0.0608 | 13.5487
0 | 0.3297 | 0.01945 | -0.061 | 16.9512
0.5 | 0.3831 | 0.01891 | -0.0609 | 20.2591
1 | 0.4427 | 0.01859 | -0.0612 | 23.8139
1.5 | 0.5075 | 0.01839 | -0.0616 | 27.5965
2 | 0.5624 | 0.01834 | -0.0604 | 30.6652
2.5 | 0.6229 | 0.01822 | -0.0605 | 34.1877
3 | 0.6872 | 0.01801 | -0.0611 | 38.1566
3.5 | 0.7481 | 0.01794 | -0.0601 | 41.7001
4 | 0.8087 | 0.01792 | -0.059 | 45.1283
4.5 | 0.8644 | 0.01789 | -0.0571 | 48.3175
5 | 0.9172 | 0.01791 | -0.0547 | 51.2116
5.5 | 0.9638 | 0.0179 | -0.0506 | 53.8436
6 | 1.0069 | 0.01796 | -0.0457 | 56.0635
6.5 | 1.0345 | 0.01824 | -0.0385 | 56.716
7 | 1.0591 | 0.01904 | -0.0317 | 55.625
7.5 | 1.0727 | 0.02042 | -0.024 | 52.5318
8.5 | 1.0892 | 0.02553 | -0.0117 | 42.6635
9 | 1.0951 | 0.0288 | -0.0067 | 38.0243
9.5 | 1.099 | 0.03269 | -0.0026 | 33.6188
10 | 1.0963 | 0.03745 | 0.0006 | 29.2737
10.5 | 1.0953 | 0.04259 | 0.0031 | 25.7173
11 | 1.0891 | 0.04886 | 0.0041 | 22.2902
11.5 | 1.0742 | 0.05599 | 0.0049 | 19.1856
12 | 1.0696 | 0.06289 | 0.005 | 17.0075
12.5 | 1.0662 | 0.07024 | 0.0043 | 15.1794
13 | 1.0602 | 0.07834 | 0.0026 | 13.5333
13.5 | 1.0509 | 0.08729 | 0.0002 | 12.0392
14 | 1.0375 | 0.09746 | -0.0036 | 10.6454
14.5 | 1.0217 | 0.10827 | -0.0086 | 9.4366

## 25. Re 500k Mach 0.00 (1)
BIGFOIL.COM POLAR EXPORT
e545
EPPLER 545 |  |  |  | Cl Max: | 1.407 | at alpha= | 10.5 | deg
JavaFoil+Calcfoil stall+Eppler ext transition |  |  |  | L/D Max: | 75.314 | at alpha= | 8.5 | deg
Re: | 500000 |  |  | Cd Min: | 0.00822 | at alpha= | -3.5 | deg
Mach: | 0 |  |  | Cl=0 at alpha= | -3.3583 | deg
|  |  |  | @ Cl=0.1, Cd= | 0.0089757
|  |  |  | @ Cl=0.4, Cd= | 0.010131
|  |  |  | @ Cl=0.6, Cd= | 0.010644
alpha (deg) | Cl | Cd | Cm | Cl/Cd
-17.5 | -0.453 | 0.15489 | -0.016 | -2.928
-17 | -0.471 | 0.14655 | -0.016 | -3.213
-16.5 | -0.488 | 0.13837 | -0.016 | -3.526
-16 | -0.504 | 0.13204 | -0.016 | -3.821
-15.5 | -0.52 | 0.12533 | -0.016 | -4.151
-15 | -0.535 | 0.11791 | -0.017 | -4.536
-14.5 | -0.548 | 0.112 | -0.017 | -4.892
-14 | -0.559 | 0.10571 | -0.016 | -5.288
-13.5 | -0.568 | 0.09991 | -0.016 | -5.683
-13 | -0.574 | 0.09479 | -0.017 | -6.055
-12.5 | -0.577 | 0.08868 | -0.017 | -6.503
-12 | -0.576 | 0.08352 | -0.017 | -6.897
-11.5 | -0.571 | 0.07841 | -0.017 | -7.288
-11 | -0.563 | 0.07371 | -0.018 | -7.633
-10.5 | -0.55 | 0.06991 | -0.018 | -7.861
-10 | -0.532 | 0.06554 | -0.018 | -8.117
-9.5 | -0.51 | 0.06155 | -0.018 | -8.286
-9 | -0.484 | 0.0579 | -0.018 | -8.356
-8.5 | -0.454 | 0.05449 | -0.019 | -8.323
-8 | -0.42 | 0.05137 | -0.019 | -8.168
-7.5 | -0.382 | 0.04844 | -0.02 | -7.893
-7 | -0.342 | 0.04582 | -0.02 | -7.465
-6.5 | -0.358 | 0.0151 | -0.065 | -23.732
-6 | -0.305 | 0.01453 | -0.066 | -21.018
-5.5 | -0.25 | 0.01399 | -0.068 | -17.898
-5 | -0.192 | 0.00985 | -0.068 | -19.513
-4.5 | -0.135 | 0.00956 | -0.07 | -14.12
-4 | -0.077 | 0.00935 | -0.071 | -8.191
-3.5 | -0.017 | 0.00822 | -0.072 | -2.099
-3 | 0.043 | 0.00863 | -0.074 | 4.974
-2.5 | 0.104 | 0.009 | -0.076 | 11.609
-2 | 0.168 | 0.00975 | -0.078 | 17.223
-1.5 | 0.23 | 0.00982 | -0.079 | 23.403
-1 | 0.292 | 0.00994 | -0.08 | 29.338
-0.5 | 0.354 | 0.01001 | -0.081 | 35.33
0 | 0.415 | 0.01017 | -0.082 | 40.779
0.5 | 0.476 | 0.01032 | -0.083 | 46.134
1 | 0.538 | 0.01051 | -0.084 | 51.158
1.5 | 0.599 | 0.01066 | -0.085 | 56.212
2 | 0.66 | 0.00968 | -0.087 | 68.231
2.5 | 0.721 | 0.01333 | -0.088 | 54.109
3 | 0.782 | 0.01372 | -0.089 | 57.047
3.5 | 0.843 | 0.01414 | -0.089 | 59.64
4 | 0.904 | 0.01453 | -0.09 | 62.193
4.5 | 0.965 | 0.01499 | -0.091 | 64.346
5 | 1.025 | 0.01543 | -0.092 | 66.44
5.5 | 1.084 | 0.01585 | -0.093 | 68.432
6 | 1.143 | 0.01635 | -0.094 | 69.872
6.5 | 1.2 | 0.01821 | -0.095 | 65.892
7 | 1.251 | 0.01913 | -0.096 | 65.39
7.5 | 1.298 | 0.02004 | -0.097 | 64.796
8 | 1.325 | 0.01796 | -0.097 | 73.762
8.5 | 1.351 | 0.01794 | -0.097 | 75.314
9 | 1.373 | 0.02261 | -0.097 | 60.701
9.5 | 1.389 | 0.02523 | -0.097 | 55.04
10 | 1.401 | 0.02684 | -0.097 | 52.215
10.5 | 1.407 | 0.0286 | -0.098 | 49.196
11 | 1.405 | 0.03063 | -0.098 | 45.854
11.5 | 1.395 | 0.03278 | -0.098 | 42.569
12 | 1.378 | 0.03519 | -0.099 | 39.168
12.5 | 1.355 | 0.03779 | -0.099 | 35.853
13 | 1.324 | 0.04099 | -0.099 | 32.301
13.5 | 1.287 | 0.04458 | -0.098 | 28.859
14 | 1.099 | 0.09974 | -0.066 | 11.017
14.5 | 1.047 | 0.11194 | -0.044 | 9.358
15 | 1.012 | 0.11893 | -0.041 | 8.508
15.5 | 0.975 | 0.12611 | -0.042 | 7.732

## 26. Re 500k Mach 0.00 (2)
BIGFOIL.COM POLAR EXPORT
e545
EPPLER 545 |  |  |  | Cl Max: | 1.2545 | at alpha= | 15.5 | deg
XFOIL ncrit=9 |  |  |  | L/D Max: | 91.3287 | at alpha= | 7 | deg
Re: | 500000 |  |  | Cd Min: | 0.13544 | at alpha= | 20 | deg
Mach: | 0 |  |  | Cl=0 at alpha= | -2.7482 | deg
|  |  |  | @ Cl=0.1, Cd= | 0.01031
|  |  |  | @ Cl=0.4, Cd= | 0.0101
|  |  |  | @ Cl=0.6, Cd= | 0.010133
alpha (deg) | Cl | Cd | Cm | Cl/Cd
-11 | -0.753 | 0.03829 | -0.065 | -19.6657
-10.5 | -0.718 | 0.03115 | -0.0681 | -23.0498
-10 | -0.6665 | 0.0267 | -0.0699 | -24.9625
-9.5 | -0.6058 | 0.02381 | -0.0722 | -25.4431
-9 | -0.5333 | 0.02126 | -0.0772 | -25.0847
-8.5 | -0.4512 | 0.01884 | -0.0858 | -23.949
-8 | -0.3895 | 0.01727 | -0.0899 | -22.5536
-7.5 | -0.3686 | 0.01561 | -0.0863 | -23.6131
-7 | -0.3559 | 0.01443 | -0.0802 | -24.6639
-6.5 | -0.3328 | 0.01333 | -0.0756 | -24.9662
-6 | -0.305 | 0.01213 | -0.0719 | -25.1443
-5.5 | -0.2777 | 0.0105 | -0.0687 | -26.4476
-5 | -0.2509 | 0.0084 | -0.0654 | -29.869
-4.5 | -0.1956 | 0.00878 | -0.0652 | -22.2779
-4 | -0.1398 | 0.00914 | -0.065 | -15.2954
-3.5 | -0.084 | 0.00956 | -0.0648 | -8.7866
-3 | -0.0282 | 0.01028 | -0.0641 | -2.7432
-2.5 | 0.0278 | 0.01044 | -0.0643 | 2.6628
-2 | 0.0841 | 0.01035 | -0.0649 | 8.1256
-1.5 | 0.1403 | 0.01021 | -0.0653 | 13.7414
-1 | 0.1964 | 0.01016 | -0.0658 | 19.3307
-0.5 | 0.2528 | 0.01011 | -0.0663 | 25.0049
0 | 0.3094 | 0.01011 | -0.0669 | 30.6034
0.5 | 0.3658 | 0.0101 | -0.0675 | 36.2178
1 | 0.4222 | 0.0101 | -0.0681 | 41.802
1.5 | 0.478 | 0.01008 | -0.0685 | 47.4206
2 | 0.5333 | 0.01009 | -0.0688 | 52.8543
2.5 | 0.5879 | 0.01012 | -0.069 | 58.0929
3 | 0.6424 | 0.01018 | -0.0691 | 63.1041
3.5 | 0.6969 | 0.01027 | -0.0693 | 67.8578
4 | 0.7509 | 0.01035 | -0.0694 | 72.5507
4.5 | 0.8038 | 0.0104 | -0.0693 | 77.2885
5 | 0.8564 | 0.01052 | -0.0691 | 81.4068
5.5 | 0.9083 | 0.01066 | -0.0687 | 85.2064
6 | 0.9577 | 0.01085 | -0.068 | 88.2673
6.5 | 1.0038 | 0.01106 | -0.0665 | 90.7595
7 | 1.0448 | 0.01144 | -0.0642 | 91.3287
8 | 1.0923 | 0.01328 | -0.0536 | 82.2515
8.5 | 1.1104 | 0.01447 | -0.0477 | 76.7381
9 | 1.1321 | 0.01565 | -0.0428 | 72.3387
10 | 1.1724 | 0.01839 | -0.0339 | 63.752
10.5 | 1.1815 | 0.02058 | -0.029 | 57.4101
11 | 1.188 | 0.02315 | -0.0243 | 51.3175
11.5 | 1.2017 | 0.02561 | -0.0211 | 46.9231
12 | 1.2109 | 0.02853 | -0.018 | 42.443
12.5 | 1.2192 | 0.03176 | -0.0154 | 38.3879
13 | 1.2272 | 0.03522 | -0.0132 | 34.8438
13.5 | 1.2346 | 0.03892 | -0.0113 | 31.7215
14 | 1.239 | 0.04286 | -0.0094 | 28.9081
15 | 1.2517 | 0.05243 | -0.0095 | 23.8737
15.5 | 1.2545 | 0.05796 | -0.0098 | 21.6442
16 | 1.2477 | 0.06492 | -0.0106 | 19.219
16.5 | 1.2505 | 0.07106 | -0.0119 | 17.5978
17 | 1.2388 | 0.07942 | -0.014 | 15.5981
17.5 | 1.2337 | 0.08728 | -0.0165 | 14.135
18 | 1.2261 | 0.09582 | -0.0196 | 12.7959
18.5 | 1.2142 | 0.1054 | -0.0236 | 11.5199
19 | 1.1936 | 0.11659 | -0.0285 | 10.2376
19.5 | 1.1871 | 0.12584 | -0.0331 | 9.4334
20 | 1.1788 | 0.13544 | -0.0382 | 8.7035

## 27. Re 500k Mach 0.10 (1)
BIGFOIL.COM POLAR EXPORT
e545
EPPLER 545 |  |  |  | Cl Max: | 1.403 | at alpha= | 10.5 | deg
JavaFoil+Calcfoil stall+Eppler ext transition |  |  |  | L/D Max: | 81.424 | at alpha= | 8.5 | deg
Re: | 500000 |  |  | Cd Min: | 0.0082 | at alpha= | -3 | deg
Mach: | 0.1 |  |  | Cl=0 at alpha= | -3.3583 | deg
|  |  |  | @ Cl=0.1, Cd= | 0.0090182
|  |  |  | @ Cl=0.4, Cd= | 0.01017
|  |  |  | @ Cl=0.6, Cd= | 0.010705
alpha (deg) | Cl | Cd | Cm | Cl/Cd
-17 | -0.427 | 0.14873 | -0.016 | -2.871
-16.5 | -0.447 | 0.14059 | -0.016 | -3.178
-16 | -0.466 | 0.1337 | -0.016 | -3.488
-15.5 | -0.485 | 0.12646 | -0.016 | -3.837
-15 | -0.503 | 0.12154 | -0.016 | -4.138
-14.5 | -0.519 | 0.11333 | -0.017 | -4.583
-14 | -0.534 | 0.10753 | -0.017 | -4.965
-13.5 | -0.546 | 0.1018 | -0.017 | -5.365
-13 | -0.555 | 0.09553 | -0.017 | -5.815
-12.5 | -0.561 | 0.08927 | -0.017 | -6.29
-12 | -0.564 | 0.08442 | -0.017 | -6.678
-11.5 | -0.562 | 0.07929 | -0.018 | -7.086
-11 | -0.556 | 0.07455 | -0.018 | -7.452
-10.5 | -0.544 | 0.07061 | -0.018 | -7.711
-10 | -0.529 | 0.06569 | -0.018 | -8.048
-9.5 | -0.508 | 0.06179 | -0.018 | -8.225
-9 | -0.483 | 0.05811 | -0.018 | -8.314
-8.5 | -0.454 | 0.05466 | -0.019 | -8.3
-8 | -0.42 | 0.05148 | -0.019 | -8.162
-7.5 | -0.383 | 0.04847 | -0.02 | -7.907
-7 | -0.343 | 0.04587 | -0.02 | -7.483
-6.5 | -0.36 | 0.0152 | -0.066 | -23.654
-6 | -0.307 | 0.01463 | -0.067 | -20.957
-5.5 | -0.251 | 0.01408 | -0.068 | -17.858
-5 | -0.193 | 0.00994 | -0.069 | -19.425
-4.5 | -0.136 | 0.00964 | -0.07 | -14.066
-4 | -0.077 | 0.00942 | -0.071 | -8.163
-3.5 | -0.017 | 0.00829 | -0.073 | -2.088
-3 | 0.043 | 0.0082 | -0.074 | 5.256
-2.5 | 0.105 | 0.00909 | -0.076 | 11.508
-2 | 0.169 | 0.00981 | -0.079 | 17.199
-1.5 | 0.231 | 0.00985 | -0.08 | 23.45
-1 | 0.293 | 0.00998 | -0.081 | 29.39
-0.5 | 0.355 | 0.01009 | -0.082 | 35.239
0 | 0.417 | 0.0102 | -0.083 | 40.852
0.5 | 0.479 | 0.01036 | -0.084 | 46.19
1 | 0.54 | 0.01056 | -0.085 | 51.158
1.5 | 0.602 | 0.01071 | -0.086 | 56.206
2 | 0.664 | 0.00971 | -0.087 | 68.313
2.5 | 0.725 | 0.0134 | -0.088 | 54.102
3 | 0.786 | 0.01379 | -0.089 | 57.028
3.5 | 0.847 | 0.01422 | -0.09 | 59.592
4 | 0.908 | 0.01463 | -0.091 | 62.092
4.5 | 0.969 | 0.01509 | -0.092 | 64.227
5 | 1.03 | 0.01554 | -0.093 | 66.281
5.5 | 1.09 | 0.01597 | -0.094 | 68.232
6 | 1.148 | 0.01649 | -0.095 | 69.645
6.5 | 1.205 | 0.0184 | -0.096 | 65.519
7 | 1.257 | 0.01935 | -0.097 | 64.931
7.5 | 1.304 | 0.0202 | -0.098 | 64.544
8 | 1.327 | 0.01822 | -0.097 | 72.817
8.5 | 1.352 | 0.0166 | -0.097 | 81.424
9 | 1.374 | 0.02293 | -0.097 | 59.937
9.5 | 1.389 | 0.02557 | -0.097 | 54.328
10 | 1.4 | 0.02727 | -0.098 | 51.325
10.5 | 1.403 | 0.02908 | -0.098 | 48.235
11 | 1.397 | 0.03122 | -0.098 | 44.751
11.5 | 1.384 | 0.03341 | -0.099 | 41.416
12 | 1.363 | 0.03594 | -0.099 | 37.915
12.5 | 1.334 | 0.03863 | -0.099 | 34.534
13 | 1.297 | 0.04213 | -0.099 | 30.779
13.5 | 1.247 | 0.0474 | -0.098 | 26.299
14 | 1.052 | 0.10642 | -0.05 | 9.887
14.5 | 1.012 | 0.11356 | -0.044 | 8.913
15 | 0.972 | 0.12062 | -0.043 | 8.056
15.5 | 0.93 | 0.12781 | -0.043 | 7.275

## 28. Re 500k Mach 0.10 (2)
BIGFOIL.COM POLAR EXPORT
e545
EPPLER 545 |  |  |  | Cl Max: | 1.2463 | at alpha= | 15.5 | deg
XFOIL ncrit=9 |  |  |  | L/D Max: | 90.9454 | at alpha= | 7 | deg
Re: | 500000 |  |  | Cd Min: | 0.16559 | at alpha= | -16 | deg
Mach: | 0.1 |  |  | Cl=0 at alpha= | -2.7442 | deg
|  |  |  | @ Cl=0.1, Cd= | 0.010358
|  |  |  | @ Cl=0.4, Cd= | 0.010144
|  |  |  | @ Cl=0.6, Cd= | 0.010179
alpha (deg) | Cl | Cd | Cm | Cl/Cd
-16 | -0.4335 | 0.16559 | -0.0313 | -2.6179
-15.5 | -0.4233 | 0.15894 | -0.034 | -2.6633
-15 | -0.4268 | 0.14639 | -0.0404 | -2.9155
-14.5 | -0.4363 | 0.13376 | -0.0451 | -3.2618
-14 | -0.4311 | 0.12741 | -0.0466 | -3.3836
-13.5 | -0.4294 | 0.11982 | -0.0491 | -3.5837
-13 | -0.437 | 0.10956 | -0.0531 | -3.9887
-12.5 | -0.4887 | 0.08587 | -0.0665 | -5.6912
-11 | -0.7406 | 0.0403 | -0.0659 | -18.3772
-10.5 | -0.7126 | 0.0326 | -0.0695 | -21.8589
-10 | -0.6654 | 0.0275 | -0.0713 | -24.1964
-9.5 | -0.605 | 0.02427 | -0.0736 | -24.9279
-9 | -0.5309 | 0.02167 | -0.0785 | -24.4993
-8.5 | -0.4485 | 0.01914 | -0.087 | -23.4326
-8 | -0.3867 | 0.01751 | -0.091 | -22.0845
-7.5 | -0.3648 | 0.01585 | -0.0876 | -23.0158
-7 | -0.3509 | 0.0146 | -0.0818 | -24.0342
-6.5 | -0.3302 | 0.01354 | -0.0767 | -24.387
-6 | -0.3047 | 0.01228 | -0.0726 | -24.8127
-5.5 | -0.2773 | 0.0107 | -0.0693 | -25.9159
-5 | -0.2531 | 0.00842 | -0.0657 | -30.0594
-4.5 | -0.1975 | 0.00879 | -0.0654 | -22.4687
-4 | -0.1414 | 0.00915 | -0.0653 | -15.4536
-3.5 | -0.0851 | 0.00958 | -0.065 | -8.8831
-3 | -0.0288 | 0.01032 | -0.0644 | -2.7907
-2.5 | 0.0275 | 0.01049 | -0.0644 | 2.6215
-2 | 0.084 | 0.0104 | -0.065 | 8.0769
-1.5 | 0.1405 | 0.01025 | -0.0655 | 13.7073
-1 | 0.1971 | 0.01022 | -0.066 | 19.2857
-0.5 | 0.2536 | 0.01016 | -0.0665 | 24.9606
0 | 0.3105 | 0.01015 | -0.0671 | 30.5911
0.5 | 0.3674 | 0.01015 | -0.0677 | 36.197
1 | 0.4239 | 0.01014 | -0.0682 | 41.8047
1.5 | 0.4801 | 0.01012 | -0.0687 | 47.4407
2 | 0.5358 | 0.01014 | -0.069 | 52.8402
2.5 | 0.5907 | 0.01017 | -0.0691 | 58.0826
3 | 0.6454 | 0.01022 | -0.0692 | 63.1507
3.5 | 0.7002 | 0.0103 | -0.0694 | 67.9806
4 | 0.7546 | 0.01042 | -0.0695 | 72.4184
4.5 | 0.8076 | 0.01045 | -0.0693 | 77.2823
5 | 0.8604 | 0.01057 | -0.069 | 81.4002
5.5 | 0.9124 | 0.01072 | -0.0686 | 85.1119
6 | 0.9617 | 0.01092 | -0.0677 | 88.0678
7 | 1.0486 | 0.01153 | -0.0637 | 90.9454
7.5 | 1.0769 | 0.01232 | -0.059 | 87.4107
8 | 1.093 | 0.01343 | -0.0524 | 81.385
8.5 | 1.111 | 0.01466 | -0.0465 | 75.7844
9 | 1.1321 | 0.01588 | -0.0415 | 71.2909
9.5 | 1.1511 | 0.01731 | -0.0367 | 66.4991
10.5 | 1.1783 | 0.02115 | -0.0274 | 55.7116
11 | 1.1867 | 0.02372 | -0.0231 | 50.0295
11.5 | 1.1982 | 0.0264 | -0.0198 | 45.3864
12 | 1.2075 | 0.02942 | -0.0168 | 41.0435
12.5 | 1.2145 | 0.03287 | -0.0142 | 36.9486
13 | 1.2216 | 0.03652 | -0.0121 | 33.4502
13.5 | 1.2288 | 0.04038 | -0.0104 | 30.4309
14 | 1.2343 | 0.04444 | -0.0088 | 27.7745
15 | 1.2402 | 0.0549 | -0.0089 | 22.5902
15.5 | 1.2463 | 0.06021 | -0.0094 | 20.6992
16 | 1.2405 | 0.06725 | -0.0104 | 18.4461
16.5 | 1.2394 | 0.07404 | -0.012 | 16.7396
17 | 1.2242 | 0.08312 | -0.0145 | 14.7281
17.5 | 1.2202 | 0.09104 | -0.0172 | 13.4029
18 | 1.2115 | 0.09997 | -0.0206 | 12.1186
18.5 | 1.1962 | 0.11027 | -0.0251 | 10.8479
19 | 1.1807 | 0.12082 | -0.03 | 9.7724
19.5 | 1.1732 | 0.13036 | -0.0349 | 8.9997
20 | 1.165 | 0.14008 | -0.0402 | 8.3167

## 29. Re 500k Mach 0.25 (1)
BIGFOIL.COM POLAR EXPORT
e545
EPPLER 545 |  |  |  | Cl Max: | 1.383 | at alpha= | 9.5 | deg
JavaFoil+Calcfoil stall+Eppler ext transition |  |  |  | L/D Max: | 79.634 | at alpha= | 7.5 | deg
Re: | 500000 |  |  | Cd Min: | 0.00851 | at alpha= | -2.5 | deg
Mach: | 0.25 |  |  | Cl=0 at alpha= | -3.3548 | deg
|  |  |  | @ Cl=0.1, Cd= | 0.0085235
|  |  |  | @ Cl=0.4, Cd= | 0.010369
|  |  |  | @ Cl=0.6, Cd= | 0.010891
alpha (deg) | Cl | Cd | Cm | Cl/Cd
-15.5 | -0.072 | 0.13259 | -0.018 | -0.543
-15 | -0.183 | 0.13228 | -0.018 | -1.387
-14.5 | -0.247 | 0.12175 | -0.018 | -2.031
-14 | -0.301 | 0.11385 | -0.018 | -2.64
-13.5 | -0.348 | 0.1061 | -0.018 | -3.278
-13 | -0.39 | 0.10303 | -0.018 | -3.781
-12.5 | -0.426 | 0.09347 | -0.019 | -4.553
-12 | -0.455 | 0.08939 | -0.018 | -5.091
-11.5 | -0.478 | 0.08302 | -0.019 | -5.753
-11 | -0.493 | 0.07765 | -0.019 | -6.344
-10.5 | -0.5 | 0.07262 | -0.018 | -6.88
-10 | -0.499 | 0.06765 | -0.019 | -7.372
-9.5 | -0.49 | 0.0636 | -0.019 | -7.703
-9 | -0.474 | 0.05925 | -0.019 | -7.997
-8.5 | -0.451 | 0.05595 | -0.019 | -8.057
-8 | -0.422 | 0.05227 | -0.019 | -8.07
-7.5 | -0.388 | 0.04906 | -0.02 | -7.9
-7 | -0.349 | 0.04628 | -0.021 | -7.541
-6.5 | -0.307 | 0.0438 | -0.021 | -7.003
-6 | -0.313 | 0.01517 | -0.068 | -20.614
-5.5 | -0.257 | 0.01458 | -0.07 | -17.627
-5 | -0.199 | 0.01404 | -0.071 | -14.174
-4.5 | -0.138 | 0.0101 | -0.071 | -13.71
-4 | -0.079 | 0.00984 | -0.073 | -7.983
-3.5 | -0.018 | 0.00965 | -0.074 | -1.834
-3 | 0.044 | 0.00865 | -0.076 | 5.078
-2.5 | 0.106 | 0.00851 | -0.077 | 12.502
-2 | 0.17 | 0.00892 | -0.079 | 19.065
-1.5 | 0.237 | 0.01009 | -0.082 | 23.513
-1 | 0.301 | 0.01018 | -0.083 | 29.593
-0.5 | 0.365 | 0.01028 | -0.084 | 35.519
0 | 0.428 | 0.01044 | -0.085 | 41.022
0.5 | 0.492 | 0.01057 | -0.086 | 46.508
1 | 0.555 | 0.01077 | -0.087 | 51.547
1.5 | 0.618 | 0.01094 | -0.088 | 56.509
2 | 0.682 | 0.01334 | -0.089 | 51.096
2.5 | 0.745 | 0.01374 | -0.09 | 54.204
3 | 0.808 | 0.01416 | -0.091 | 57.037
3.5 | 0.87 | 0.01461 | -0.092 | 59.558
4 | 0.933 | 0.01516 | -0.093 | 61.528
4.5 | 0.995 | 0.01561 | -0.094 | 63.755
5 | 1.058 | 0.01609 | -0.095 | 65.732
5.5 | 1.119 | 0.01664 | -0.096 | 67.227
6 | 1.178 | 0.01722 | -0.097 | 68.44
6.5 | 1.236 | 0.01939 | -0.098 | 63.76
7 | 1.287 | 0.02049 | -0.099 | 62.835
7.5 | 1.312 | 0.01647 | -0.099 | 79.634
8 | 1.344 | 0.01755 | -0.099 | 76.575
8.5 | 1.363 | 0.02308 | -0.099 | 59.06
9 | 1.379 | 0.02514 | -0.099 | 54.851
9.5 | 1.383 | 0.02777 | -0.099 | 49.811
10 | 1.378 | 0.02975 | -0.1 | 46.332
10.5 | 1.361 | 0.03213 | -0.1 | 42.348
11 | 1.33 | 0.03465 | -0.1 | 38.389
11.5 | 1.286 | 0.03742 | -0.1 | 34.363
12 | 1.219 | 0.04185 | -0.099 | 29.119
12.5 | 0.995 | 0.0924 | -0.035 | 10.77
13 | 0.931 | 0.09903 | -0.035 | 9.406
13.5 | 0.859 | 0.10626 | -0.033 | 8.08
14 | 0.779 | 0.11415 | -0.034 | 6.821
14.5 | 0.692 | 0.12264 | -0.033 | 5.643

## 30. Re 500k Mach 0.25 (2)
BIGFOIL.COM POLAR EXPORT
e545
EPPLER 545 |  |  |  | Cl Max: | 1.2028 | at alpha= | 13.5 | deg
XFOIL ncrit=9 |  |  |  | L/D Max: | 88.9014 | at alpha= | 6.5 | deg
Re: | 500000 |  |  | Cd Min: | 0.17017 | at alpha= | -16 | deg
Mach: | 0.25 |  |  | Cl=0 at alpha= | -2.7195 | deg
|  |  |  | @ Cl=0.1, Cd= | 0.010671
|  |  |  | @ Cl=0.4, Cd= | 0.010388
|  |  |  | @ Cl=0.6, Cd= | 0.010425
alpha (deg) | Cl | Cd | Cm | Cl/Cd
-16 | -0.4246 | 0.17017 | -0.0312 | -2.4952
-15.5 | -0.4148 | 0.1628 | -0.0343 | -2.5479
-15 | -0.4162 | 0.15085 | -0.0408 | -2.759
-14.5 | -0.4139 | 0.14231 | -0.043 | -2.9084
-14 | -0.4051 | 0.13597 | -0.0447 | -2.9793
-13.5 | -0.4006 | 0.12847 | -0.047 | -3.1182
-13 | -0.3781 | 0.08857 | -0.0646 | -4.2689
-12.5 | -0.4064 | 0.07616 | -0.07 | -5.3361
-12 | -0.4755 | 0.0827 | -0.0714 | -5.7497
-11.5 | -0.5991 | 0.05894 | -0.0767 | -10.1646
-11 | -0.6582 | 0.04842 | -0.0726 | -13.5936
-10 | -0.6426 | 0.03306 | -0.0784 | -19.4374
-9.5 | -0.5973 | 0.02741 | -0.0808 | -21.7913
-9 | -0.5174 | 0.02379 | -0.0867 | -21.7486
-8.5 | -0.4319 | 0.02077 | -0.094 | -20.7944
-8 | -0.37 | 0.01892 | -0.0975 | -19.556
-7.5 | -0.3468 | 0.01721 | -0.0939 | -20.1511
-7 | -0.325 | 0.01583 | -0.0895 | -20.5306
-6.5 | -0.3144 | 0.01442 | -0.0831 | -21.8031
-6 | -0.2998 | 0.01308 | -0.077 | -22.9205
-5.5 | -0.2754 | 0.01163 | -0.0726 | -23.6801
-5 | -0.2612 | 0.00873 | -0.0678 | -29.9198
-4.5 | -0.2077 | 0.00888 | -0.0668 | -23.3896
-4 | -0.1495 | 0.00931 | -0.0665 | -16.058
-3.5 | -0.0912 | 0.00977 | -0.0662 | -9.3347
-3 | -0.0327 | 0.01051 | -0.0655 | -3.1113
-2.5 | 0.0256 | 0.0108 | -0.0653 | 2.3704
-2 | 0.0839 | 0.01071 | -0.0659 | 7.8338
-1.5 | 0.1422 | 0.01057 | -0.0665 | 13.4532
-1 | 0.2003 | 0.01044 | -0.0669 | 19.1858
-0.5 | 0.2589 | 0.01043 | -0.0674 | 24.8226
0 | 0.3169 | 0.01037 | -0.0679 | 30.5593
0.5 | 0.3754 | 0.01038 | -0.0684 | 36.1657
1 | 0.434 | 0.0104 | -0.069 | 41.7308
1.5 | 0.4919 | 0.01039 | -0.0695 | 47.3436
2 | 0.5494 | 0.01038 | -0.0698 | 52.9287
2.5 | 0.606 | 0.01043 | -0.0699 | 58.1016
3 | 0.6618 | 0.01047 | -0.0698 | 63.2092
3.5 | 0.7178 | 0.01053 | -0.0697 | 68.1671
4 | 0.7736 | 0.01063 | -0.0696 | 72.7752
4.5 | 0.8286 | 0.01073 | -0.0693 | 77.2227
5 | 0.8823 | 0.01085 | -0.0687 | 81.318
5.5 | 0.9349 | 0.01101 | -0.0678 | 84.9137
6 | 0.984 | 0.01122 | -0.0663 | 87.7005
6.5 | 1.0277 | 0.01156 | -0.0638 | 88.9014
7 | 1.0622 | 0.01208 | -0.0596 | 87.9305
7.5 | 1.0784 | 0.01307 | -0.0523 | 82.5096
8 | 1.0939 | 0.01443 | -0.0455 | 75.8073
8.5 | 1.1121 | 0.01582 | -0.0397 | 70.2971
9 | 1.1295 | 0.01737 | -0.0343 | 65.0259
9.5 | 1.1472 | 0.01914 | -0.0296 | 59.9373
10.5 | 1.1655 | 0.02437 | -0.0204 | 47.8252
11 | 1.1729 | 0.02759 | -0.0168 | 42.5118
11.5 | 1.1825 | 0.03086 | -0.0138 | 38.3182
12 | 1.1878 | 0.03476 | -0.0113 | 34.1715
12.5 | 1.1945 | 0.03882 | -0.0092 | 30.7702
13 | 1.1995 | 0.0433 | -0.0077 | 27.7021
13.5 | 1.2028 | 0.04825 | -0.0067 | 24.9285
14 | 1.2023 | 0.05386 | -0.0061 | 22.3227
14.5 | 1.2008 | 0.05957 | -0.0056 | 20.1578
15.5 | 1.1935 | 0.074 | -0.0088 | 16.1284
16 | 1.1875 | 0.08208 | -0.0112 | 14.4676
16.5 | 1.1711 | 0.09198 | -0.0146 | 12.7321
17 | 1.1623 | 0.10124 | -0.0182 | 11.4806
17.5 | 1.1519 | 0.11111 | -0.0226 | 10.3672
18 | 1.1408 | 0.12131 | -0.0275 | 9.404
18.5 | 1.1246 | 0.13247 | -0.0333 | 8.4895

## 31. Re 500k Mach 0.50 (1)
BIGFOIL.COM POLAR EXPORT
e545
EPPLER 545 |  |  |  | Cl Max: | 1.37 | at alpha= | 7.5 | deg
JavaFoil+Calcfoil stall+Eppler ext transition |  |  |  | L/D Max: | 81.32 | at alpha= | 6 | deg
Re: | 500000 |  |  | Cd Min: | 0.00959 | at alpha= | -1 | deg
Mach: | 0.5 |  |  | Cl=0 at alpha= | -3.3582 | deg
|  |  |  | @ Cl=0.1, Cd= | 0.011048
|  |  |  | @ Cl=0.4, Cd= | 0.010151
|  |  |  | @ Cl=0.6, Cd= | 0.011829
alpha (deg) | Cl | Cd | Cm | Cl/Cd
-20 | -0.929 | 0.22844 | -0.025 | -4.069
-19.5 | -0.903 | 0.22176 | -0.025 | -4.07
-19 | -0.876 | 0.21679 | -0.026 | -4.039
-18.5 | -0.85 | 0.21177 | -0.028 | -4.015
-18 | -0.819 | 0.2014 | -0.026 | -4.069
-17.5 | -0.791 | 0.19401 | -0.026 | -4.079
-17 | -0.764 | 0.18681 | -0.026 | -4.089
-16.5 | -0.737 | 0.18199 | -0.027 | -4.047
-16 | -0.709 | 0.17557 | -0.027 | -4.039
-15.5 | -0.682 | 0.17213 | -0.028 | -3.961
-15 | -0.654 | 0.16813 | -0.028 | -3.892
-14.5 | -0.625 | 0.15522 | -0.027 | -4.029
-14 | -0.597 | 0.14762 | -0.027 | -4.047
-13.5 | -0.57 | 0.14185 | -0.027 | -4.016
-13 | -0.542 | 0.14073 | -0.027 | -3.852
-12.5 | -0.514 | 0.13565 | -0.028 | -3.793
-12 | -0.487 | 0.18537 | -0.028 | -2.626
-11.5 | -0.458 | 0.12198 | -0.026 | -3.757
-11 | -0.43 | 0.11873 | -0.027 | -3.626
-10.5 | -0.403 | 0.11289 | -0.027 | -3.566
-10 | -0.375 | 0.08961 | -0.026 | -4.179
-9.5 | -0.347 | 0.07188 | -0.027 | -4.822
-9 | -0.318 | 0.07383 | -0.025 | -4.313
-8.5 | -0.29 | 0.0632 | -0.025 | -4.594
-8 | -0.262 | 0.05647 | -0.025 | -4.644
-7.5 | -0.234 | 0.0537 | -0.023 | -4.359
-7 | -0.334 | 0.05046 | -0.023 | -6.61
-6.5 | -0.32 | 0.04613 | -0.023 | -6.933
-6 | -0.282 | 0.04294 | -0.023 | -6.574
-5.5 | -0.235 | 0.04053 | -0.026 | -5.809
-5 | -0.218 | 0.01612 | -0.078 | -13.538
-4.5 | -0.152 | 0.01187 | -0.078 | -12.799
-4 | -0.086 | 0.01155 | -0.08 | -7.471
-3.5 | -0.019 | 0.01134 | -0.081 | -1.714
-3 | 0.048 | 0.01114 | -0.083 | 4.332
-2.5 | 0.116 | 0.01102 | -0.084 | 10.565
-2 | 0.185 | 0.0109 | -0.086 | 16.961
-1.5 | 0.254 | 0.01075 | -0.087 | 23.648
-1 | 0.325 | 0.00959 | -0.089 | 33.858
-0.5 | 0.396 | 0.01014 | -0.091 | 39.054
0 | 0.478 | 0.01036 | -0.093 | 46.147
0.5 | 0.549 | 0.0117 | -0.096 | 46.944
1 | 0.62 | 0.01188 | -0.098 | 52.178
1.5 | 0.69 | 0.01601 | -0.099 | 43.111
2 | 0.761 | 0.01511 | -0.1 | 50.336
2.5 | 0.831 | 0.0157 | -0.101 | 52.92
3 | 0.901 | 0.01634 | -0.102 | 55.143
3.5 | 0.97 | 0.01707 | -0.103 | 56.842
4 | 1.04 | 0.01779 | -0.104 | 58.433
4.5 | 1.109 | 0.01864 | -0.106 | 59.486
5 | 1.177 | 0.01962 | -0.107 | 60.008
5.5 | 1.218 | 0.01692 | -0.105 | 71.978
6 | 1.276 | 0.01569 | -0.106 | 81.32
6.5 | 1.328 | 0.02124 | -0.107 | 62.527
7 | 1.362 | 0.02275 | -0.107 | 59.866
7.5 | 1.37 | 0.02654 | -0.107 | 51.625
8 | 1.335 | 0.03169 | -0.107 | 42.139
8.5 | 1.181 | 0.03531 | -0.107 | 33.453
9 | 0.819 | 0.03927 | -0.107 | 20.852
9.5 | 0.726 | 0.07529 | -0.036 | 9.642
10 | 0.754 | 0.08733 | -0.038 | 8.633
10.5 | 0.782 | 0.11367 | -0.043 | 6.881
11 | 0.81 | 0.11887 | -0.045 | 6.815
11.5 | 0.839 | 0.18681 | -0.051 | 4.491
12 | 0.867 | 0.13535 | -0.052 | 6.404
12.5 | 0.895 | 0.14279 | -0.055 | 6.268

## 32. Re 500k Mach 0.50 (2)
BIGFOIL.COM POLAR EXPORT
e545
EPPLER 545 |  |  |  | Cl Max: | 1.1282 | at alpha= | 12 | deg
XFOIL ncrit=9 |  |  |  | L/D Max: | 80.1522 | at alpha= | 5.5 | deg
Re: | 500000 |  |  | Cd Min: | 0.24721 | at alpha= | -20 | deg
Mach: | 0.5 |  |  | Cl=0 at alpha= | -2.6282 | deg
|  |  |  | @ Cl=0.1, Cd= | 0.012002
|  |  |  | @ Cl=0.4, Cd= | 0.011504
|  |  |  | @ Cl=0.6, Cd= | 0.011559
alpha (deg) | Cl | Cd | Cm | Cl/Cd
-20 | -0.5607 | 0.24721 | -0.0023 | -2.2681
-19.5 | -0.54 | 0.23991 | -0.0062 | -2.2508
-19 | -0.5198 | 0.23234 | -0.0103 | -2.2372
-18.5 | -0.5002 | 0.22433 | -0.0146 | -2.2298
-18 | -0.488 | 0.21518 | -0.0212 | -2.2679
-17.5 | -0.4653 | 0.20749 | -0.0232 | -2.2425
-17 | -0.4454 | 0.20069 | -0.026 | -2.2193
-16.5 | -0.4275 | 0.1933 | -0.0294 | -2.2116
-16 | -0.4165 | 0.1842 | -0.035 | -2.2611
-15.5 | -0.4019 | 0.17583 | -0.0379 | -2.2857
-15 | -0.3835 | 0.16916 | -0.0398 | -2.2671
-14.5 | -0.3694 | 0.16183 | -0.0425 | -2.2826
-14 | -0.3583 | 0.15385 | -0.0455 | -2.3289
-13.5 | -0.3576 | 0.14304 | -0.0516 | -2.5
-13 | -0.3539 | 0.13365 | -0.0545 | -2.648
-12.5 | -0.3484 | 0.12582 | -0.056 | -2.769
-12 | -0.3554 | 0.11353 | -0.0587 | -3.1305
-11.5 | -0.3612 | 0.10468 | -0.0612 | -3.4505
-11 | -0.3785 | 0.09367 | -0.0646 | -4.0408
-10.5 | -0.3847 | 0.07548 | -0.0798 | -5.0967
-10 | -0.4071 | 0.06001 | -0.0929 | -6.7839
-9.5 | -0.4163 | 0.04653 | -0.1069 | -8.9469
-9 | -0.3927 | 0.03464 | -0.1222 | -11.3366
-8.5 | -0.3558 | 0.02786 | -0.1265 | -12.771
-8 | -0.3185 | 0.025 | -0.1228 | -12.74
-7.5 | -0.2882 | 0.02289 | -0.1177 | -12.5907
-7 | -0.2633 | 0.02109 | -0.1122 | -12.4846
-6.5 | -0.2465 | 0.01913 | -0.1062 | -12.8855
-6 | -0.2289 | 0.01731 | -0.1003 | -13.2236
-5.5 | -0.2216 | 0.01526 | -0.0931 | -14.5216
-5 | -0.2306 | 0.01317 | -0.0838 | -17.5095
-4 | -0.1872 | 0.01 | -0.072 | -18.72
-3.5 | -0.119 | 0.01064 | -0.0712 | -11.1842
-3 | -0.0502 | 0.01155 | -0.0702 | -4.3463
-2.5 | 0.0173 | 0.01225 | -0.0694 | 1.4122
-2 | 0.082 | 0.01203 | -0.0694 | 6.8163
-1.5 | 0.1475 | 0.01193 | -0.0696 | 12.3638
-1 | 0.2132 | 0.01184 | -0.07 | 18.0068
-0.5 | 0.2781 | 0.01169 | -0.0704 | 23.7896
0 | 0.3443 | 0.01159 | -0.0712 | 29.7066
0.5 | 0.4092 | 0.01149 | -0.0714 | 35.6136
1 | 0.4735 | 0.01149 | -0.0714 | 41.2097
1.5 | 0.5388 | 0.01153 | -0.0717 | 46.7303
2 | 0.603 | 0.01156 | -0.0716 | 52.1626
2.5 | 0.666 | 0.0116 | -0.0712 | 57.4138
3 | 0.7276 | 0.01165 | -0.0703 | 62.4549
3.5 | 0.7878 | 0.0117 | -0.069 | 67.3333
4 | 0.847 | 0.01183 | -0.0674 | 71.5976
4.5 | 0.9035 | 0.01199 | -0.0652 | 75.3545
5 | 0.9565 | 0.01221 | -0.0622 | 78.3374
5.5 | 1.0003 | 0.01248 | -0.0574 | 80.1522
6 | 1.0341 | 0.013 | -0.0509 | 79.5462
6.5 | 1.0533 | 0.01416 | -0.0428 | 74.3856
7 | 1.0593 | 0.01612 | -0.0341 | 65.7134
7.5 | 1.0684 | 0.01853 | -0.0272 | 57.6579
8 | 1.085 | 0.02104 | -0.0219 | 51.5684
8.5 | 1.1011 | 0.02388 | -0.0172 | 46.1097
9 | 1.1094 | 0.02749 | -0.0128 | 40.3565
10 | 1.1258 | 0.03582 | -0.0063 | 31.4294
10.5 | 1.1199 | 0.04144 | -0.0036 | 27.0246
11 | 1.1251 | 0.04672 | -0.0019 | 24.0818
11.5 | 1.1278 | 0.05259 | -0.0009 | 21.4451
12 | 1.1282 | 0.05908 | -0.0006 | 19.0961
12.5 | 1.1225 | 0.06665 | -0.0013 | 16.8417
13 | 1.1132 | 0.0751 | -0.003 | 14.8229
13.5 | 1.1017 | 0.08437 | -0.0055 | 13.058
14 | 1.0879 | 0.09448 | -0.0091 | 11.5146
14.5 | 1.072 | 0.10539 | -0.0139 | 10.1717
15 | 1.0569 | 0.11673 | -0.0194 | 9.0542
15.5 | 1.0396 | 0.12899 | -0.0262 | 8.0595
16 | 1.0217 | 0.14183 | -0.034 | 7.2037
16.5 | 1.0035 | 0.15529 | -0.0427 | 6.4621
17 | 0.9851 | 0.16937 | -0.052 | 5.8163

## 33. Re 750k Mach 0.00 (1)
BIGFOIL.COM POLAR EXPORT
e545
EPPLER 545 |  |  |  | Cl Max: | 1.413 | at alpha= | 10.5 | deg
JavaFoil+Calcfoil stall+Eppler ext transition |  |  |  | L/D Max: | 84.385 | at alpha= | 9 | deg
Re: | 750000 |  |  | Cd Min: | 0.0083 | at alpha= | -5 | deg
Mach: | 0 |  |  | Cl=0 at alpha= | -3.3548 | deg
|  |  |  | @ Cl=0.1, Cd= | 0.0084713
|  |  |  | @ Cl=0.4, Cd= | 0.0090356
|  |  |  | @ Cl=0.6, Cd= | 0.0085336
alpha (deg) | Cl | Cd | Cm | Cl/Cd
-17.5 | -0.454 | 0.14592 | -0.017 | -3.11
-17 | -0.471 | 0.13944 | -0.017 | -3.378
-16.5 | -0.488 | 0.13354 | -0.017 | -3.655
-16 | -0.505 | 0.12681 | -0.017 | -3.979
-15.5 | -0.52 | 0.11937 | -0.017 | -4.359
-15 | -0.535 | 0.11372 | -0.017 | -4.705
-14.5 | -0.548 | 0.1076 | -0.018 | -5.094
-14 | -0.559 | 0.10168 | -0.018 | -5.499
-13.5 | -0.568 | 0.09564 | -0.017 | -5.938
-13 | -0.574 | 0.09056 | -0.018 | -6.339
-12.5 | -0.577 | 0.08552 | -0.018 | -6.745
-12 | -0.576 | 0.08116 | -0.018 | -7.098
-11.5 | -0.571 | 0.07595 | -0.018 | -7.525
-11 | -0.563 | 0.07181 | -0.018 | -7.837
-10.5 | -0.55 | 0.06761 | -0.018 | -8.129
-10 | -0.532 | 0.06382 | -0.019 | -8.337
-9.5 | -0.51 | 0.06005 | -0.019 | -8.494
-9 | -0.484 | 0.05664 | -0.019 | -8.543
-8.5 | -0.454 | 0.05338 | -0.02 | -8.498
-8 | -0.42 | 0.05035 | -0.02 | -8.336
-7.5 | -0.382 | 0.04747 | -0.022 | -8.057
-7 | -0.41 | 0.01439 | -0.064 | -28.48
-6.5 | -0.36 | 0.01386 | -0.066 | -25.948
-6 | -0.306 | 0.0133 | -0.067 | -23.033
-5.5 | -0.251 | 0.0128 | -0.068 | -19.627
-5 | -0.201 | 0.0083 | -0.072 | -24.207
-4.5 | -0.14 | 0.00831 | -0.073 | -16.901
-4 | -0.079 | 0.00833 | -0.074 | -9.526
-3.5 | -0.018 | 0.00833 | -0.075 | -2.138
-3 | 0.044 | 0.00839 | -0.076 | 5.251
-2.5 | 0.106 | 0.00848 | -0.077 | 12.495
-2 | 0.168 | 0.00857 | -0.078 | 19.587
-1.5 | 0.23 | 0.00868 | -0.079 | 26.491
-1 | 0.292 | 0.00878 | -0.08 | 33.242
-0.5 | 0.354 | 0.00893 | -0.081 | 39.618
0 | 0.415 | 0.00907 | -0.082 | 45.728
0.5 | 0.476 | 0.00923 | -0.083 | 51.582
1 | 0.538 | 0.00833 | -0.084 | 64.566
1.5 | 0.599 | 0.00853 | -0.085 | 70.184
2 | 0.66 | 0.00875 | -0.087 | 75.462
2.5 | 0.721 | 0.01222 | -0.088 | 59.013
3 | 0.782 | 0.01256 | -0.089 | 62.301
3.5 | 0.843 | 0.01294 | -0.089 | 65.183
4 | 0.904 | 0.01334 | -0.09 | 67.74
4.5 | 0.965 | 0.01374 | -0.091 | 70.197
5 | 1.025 | 0.01411 | -0.092 | 72.63
5.5 | 1.084 | 0.01448 | -0.093 | 74.902
6 | 1.143 | 0.0149 | -0.094 | 76.684
6.5 | 1.2 | 0.01661 | -0.095 | 72.2
7 | 1.251 | 0.01741 | -0.096 | 71.861
7.5 | 1.298 | 0.01818 | -0.097 | 71.425
8 | 1.341 | 0.01922 | -0.098 | 69.798
8.5 | 1.359 | 0.01807 | -0.097 | 75.195
9 | 1.379 | 0.01635 | -0.097 | 84.385
9.5 | 1.394 | 0.02324 | -0.097 | 60.004
10 | 1.407 | 0.02469 | -0.098 | 56.997
10.5 | 1.413 | 0.02629 | -0.098 | 53.743
11 | 1.411 | 0.02813 | -0.099 | 50.156
11.5 | 1.401 | 0.03009 | -0.099 | 46.567
12 | 1.385 | 0.03228 | -0.099 | 42.899
12.5 | 1.361 | 0.03465 | -0.099 | 39.296
13 | 1.331 | 0.03745 | -0.099 | 35.549
13.5 | 1.296 | 0.04041 | -0.099 | 32.074
14 | 1.255 | 0.04391 | -0.099 | 28.588
14.5 | 1.209 | 0.04839 | -0.099 | 24.982
15 | 1.156 | 0.05473 | -0.098 | 21.121
15.5 | 1.095 | 0.06461 | -0.096 | 16.953

## 34. Re 750k Mach 0.00 (2)
BIGFOIL.COM POLAR EXPORT
e545
EPPLER 545 |  |  |  | Cl Max: | 1.3102 | at alpha= | 16 | deg
XFOIL ncrit=9 |  |  |  | L/D Max: | 101.389 | at alpha= | 6 | deg
Re: | 750000 |  |  | Cd Min: | 0.17633 | at alpha= | -17 | deg
Mach: | 0 |  |  | Cl=0 at alpha= | -2.7522 | deg
|  |  |  | @ Cl=0.1, Cd= | 0.0082926
|  |  |  | @ Cl=0.4, Cd= | 0.0082828
|  |  |  | @ Cl=0.6, Cd= | 0.008462
alpha (deg) | Cl | Cd | Cm | Cl/Cd
-17 | -0.4598 | 0.17633 | -0.0259 | -2.6076
-16.5 | -0.4519 | 0.16764 | -0.0295 | -2.6957
-16 | -0.4494 | 0.15892 | -0.0325 | -2.8278
-15.5 | -0.4385 | 0.15322 | -0.0346 | -2.8619
-15 | -0.4318 | 0.14604 | -0.0373 | -2.9567
-14.5 | -0.4292 | 0.13754 | -0.0405 | -3.1205
-13 | -0.7298 | 0.05238 | -0.0748 | -13.9328
-12.5 | -0.7467 | 0.04631 | -0.0724 | -16.1239
-12 | -0.7746 | 0.04044 | -0.0684 | -19.1543
-11 | -0.7556 | 0.02851 | -0.0668 | -26.503
-10.5 | -0.7061 | 0.02516 | -0.0689 | -28.0644
-10 | -0.6549 | 0.02267 | -0.0709 | -28.8884
-9.5 | -0.5758 | 0.0203 | -0.0785 | -28.3645
-9 | -0.4884 | 0.01758 | -0.0892 | -27.7816
-8.5 | -0.4393 | 0.0162 | -0.0909 | -27.1173
-8 | -0.415 | 0.01502 | -0.0873 | -27.6298
-7.5 | -0.4 | 0.01383 | -0.0818 | -28.9226
-7 | -0.3759 | 0.01308 | -0.0771 | -28.7385
-6.5 | -0.3448 | 0.01218 | -0.0736 | -28.3087
-6 | -0.3098 | 0.01125 | -0.0708 | -27.5378
-5.5 | -0.2715 | 0.01029 | -0.0688 | -26.3848
-5 | -0.2392 | 0.0085 | -0.0664 | -28.1412
-4.5 | -0.1977 | 0.0072 | -0.065 | -27.4583
-4 | -0.1414 | 0.0074 | -0.0652 | -19.1081
-3.5 | -0.0846 | 0.00759 | -0.0655 | -11.1462
-3 | -0.028 | 0.0079 | -0.0656 | -3.5443
-2.5 | 0.0285 | 0.00827 | -0.0656 | 3.4462
-2 | 0.0853 | 0.00829 | -0.0661 | 10.2895
-1.5 | 0.1423 | 0.0083 | -0.0667 | 17.1446
-1 | 0.1993 | 0.00822 | -0.0673 | 24.2457
-0.5 | 0.2559 | 0.0082 | -0.0678 | 31.2073
0 | 0.3124 | 0.00823 | -0.0683 | 37.9587
0.5 | 0.3693 | 0.00825 | -0.0689 | 44.7636
1 | 0.4254 | 0.00831 | -0.0693 | 51.1913
1.5 | 0.4816 | 0.00837 | -0.0697 | 57.5388
2 | 0.5375 | 0.00844 | -0.0701 | 63.6848
2.5 | 0.5927 | 0.00845 | -0.0704 | 70.142
3 | 0.6476 | 0.00854 | -0.0706 | 75.8314
3.5 | 0.7019 | 0.00865 | -0.0707 | 81.1445
4 | 0.7566 | 0.00875 | -0.0709 | 86.4686
4.5 | 0.8109 | 0.00888 | -0.071 | 91.3176
5 | 0.8641 | 0.00904 | -0.071 | 95.5863
5.5 | 0.9155 | 0.00919 | -0.0705 | 99.6192
6 | 0.9632 | 0.0095 | -0.0694 | 101.3895
6.5 | 1.0056 | 0.01002 | -0.0674 | 100.3593
7 | 1.039 | 0.01093 | -0.0638 | 95.0595
7.5 | 1.0648 | 0.01192 | -0.0589 | 89.3289
8 | 1.0893 | 0.01285 | -0.0539 | 84.7704
8.5 | 1.118 | 0.01374 | -0.0497 | 81.3683
9 | 1.1469 | 0.01465 | -0.0459 | 78.2867
9.5 | 1.1768 | 0.0155 | -0.0424 | 75.9226
10 | 1.1842 | 0.01743 | -0.0362 | 67.9403
10.5 | 1.201 | 0.01915 | -0.0319 | 62.7154
11 | 1.2157 | 0.02115 | -0.0278 | 57.4799
12 | 1.2405 | 0.02612 | -0.0209 | 47.4923
12.5 | 1.2531 | 0.02892 | -0.0182 | 43.3299
13 | 1.2646 | 0.03199 | -0.0159 | 39.5311
13.5 | 1.2737 | 0.03543 | -0.0139 | 35.9498
14.5 | 1.2937 | 0.04268 | -0.0111 | 30.3116
15.5 | 1.3069 | 0.05171 | -0.0104 | 25.2736
16 | 1.3102 | 0.05713 | -0.0106 | 22.9337
16.5 | 1.3051 | 0.0638 | -0.0114 | 20.4561
17 | 1.3052 | 0.07019 | -0.0126 | 18.5952
17.5 | 1.3007 | 0.07746 | -0.0145 | 16.7919
18 | 1.2884 | 0.08625 | -0.0172 | 14.938
18.5 | 1.2746 | 0.09571 | -0.0206 | 13.3173
19 | 1.2641 | 0.10505 | -0.0245 | 12.0333
19.5 | 1.2511 | 0.11511 | -0.0292 | 10.8687
20 | 1.2358 | 0.12586 | -0.0346 | 9.8188

## 35. Re 750k Mach 0.10 (1)
BIGFOIL.COM POLAR EXPORT
e545
EPPLER 545 |  |  |  | Cl Max: | 1.408 | at alpha= | 10.5 | deg
JavaFoil+Calcfoil stall+Eppler ext transition |  |  |  | L/D Max: | 83.314 | at alpha= | 9 | deg
Re: | 750000 |  |  | Cd Min: | 0.00783 | at alpha= | -5 | deg
Mach: | 0.1 |  |  | Cl=0 at alpha= | -3.3548 | deg
|  |  |  | @ Cl=0.1, Cd= | 0.00849
|  |  |  | @ Cl=0.4, Cd= | 0.0090589
|  |  |  | @ Cl=0.6, Cd= | 0.0085626
alpha (deg) | Cl | Cd | Cm | Cl/Cd
-17 | -0.427 | 0.14111 | -0.017 | -3.028
-16.5 | -0.447 | 0.13366 | -0.017 | -3.345
-16 | -0.467 | 0.12698 | -0.017 | -3.674
-15.5 | -0.485 | 0.12108 | -0.017 | -4.008
-15 | -0.503 | 0.11504 | -0.017 | -4.373
-14.5 | -0.52 | 0.10923 | -0.018 | -4.757
-14 | -0.534 | 0.10267 | -0.018 | -5.202
-13.5 | -0.546 | 0.09611 | -0.018 | -5.683
-13 | -0.556 | 0.09144 | -0.019 | -6.077
-12.5 | -0.562 | 0.08622 | -0.018 | -6.514
-12 | -0.564 | 0.08174 | -0.018 | -6.898
-11.5 | -0.562 | 0.07653 | -0.018 | -7.343
-11 | -0.556 | 0.07202 | -0.019 | -7.715
-10.5 | -0.545 | 0.06801 | -0.018 | -8.007
-10 | -0.529 | 0.06392 | -0.019 | -8.273
-9.5 | -0.508 | 0.06026 | -0.019 | -8.435
-9 | -0.483 | 0.05667 | -0.019 | -8.525
-8.5 | -0.454 | 0.05343 | -0.02 | -8.491
-8 | -0.42 | 0.05047 | -0.02 | -8.328
-7.5 | -0.383 | 0.04752 | -0.021 | -8.068
-7 | -0.411 | 0.01449 | -0.065 | -28.38
-6.5 | -0.361 | 0.01396 | -0.066 | -25.849
-6 | -0.308 | 0.0134 | -0.067 | -22.958
-5.5 | -0.252 | 0.01289 | -0.068 | -19.574
-5 | -0.199 | 0.00783 | -0.071 | -25.461
-4.5 | -0.141 | 0.00833 | -0.073 | -16.946
-4 | -0.08 | 0.00835 | -0.074 | -9.551
-3.5 | -0.018 | 0.00835 | -0.075 | -2.143
-3 | 0.044 | 0.00841 | -0.076 | 5.268
-2.5 | 0.107 | 0.0085 | -0.077 | 12.529
-2 | 0.169 | 0.0086 | -0.079 | 19.623
-1.5 | 0.231 | 0.0087 | -0.08 | 26.542
-1 | 0.293 | 0.00881 | -0.081 | 33.301
-0.5 | 0.355 | 0.00895 | -0.082 | 39.695
0 | 0.417 | 0.0091 | -0.083 | 45.802
0.5 | 0.479 | 0.00923 | -0.084 | 51.829
1 | 0.54 | 0.00834 | -0.085 | 64.772
1.5 | 0.602 | 0.00857 | -0.086 | 70.276
2 | 0.664 | 0.00878 | -0.087 | 75.542
2.5 | 0.725 | 0.01229 | -0.088 | 59.011
3 | 0.786 | 0.01262 | -0.089 | 62.289
3.5 | 0.847 | 0.01301 | -0.09 | 65.143
4 | 0.908 | 0.01343 | -0.091 | 67.635
4.5 | 0.969 | 0.01384 | -0.092 | 70.046
5 | 1.03 | 0.01421 | -0.093 | 72.475
5.5 | 1.09 | 0.01459 | -0.094 | 74.705
6 | 1.148 | 0.01502 | -0.095 | 76.467
6.5 | 1.205 | 0.01678 | -0.096 | 71.83
7 | 1.257 | 0.01759 | -0.097 | 71.414
7.5 | 1.304 | 0.0184 | -0.098 | 70.857
8 | 1.346 | 0.01939 | -0.098 | 69.447
8.5 | 1.359 | 0.01692 | -0.098 | 80.316
9 | 1.381 | 0.01658 | -0.098 | 83.314
9.5 | 1.395 | 0.02355 | -0.098 | 59.222
10 | 1.405 | 0.02509 | -0.098 | 56.011
10.5 | 1.408 | 0.02673 | -0.099 | 52.691
11 | 1.403 | 0.02867 | -0.099 | 48.935
11.5 | 1.39 | 0.03069 | -0.099 | 45.296
12 | 1.369 | 0.03296 | -0.099 | 41.531
12.5 | 1.341 | 0.03545 | -0.1 | 37.818
13 | 1.305 | 0.03842 | -0.1 | 33.978
13.5 | 1.264 | 0.0416 | -0.1 | 30.387
14 | 1.217 | 0.0455 | -0.099 | 26.744
14.5 | 1.163 | 0.05063 | -0.099 | 22.979
15 | 1.101 | 0.0587 | -0.097 | 18.763
15.5 | 1.02 | 0.07688 | -0.092 | 13.27

## 36. Re 750k Mach 0.10 (2)
BIGFOIL.COM POLAR EXPORT
e545
EPPLER 545 |  |  |  | Cl Max: | 1.3001 | at alpha= | 16 | deg
XFOIL ncrit=9 |  |  |  | L/D Max: | 101.161 | at alpha= | 6 | deg
Re: | 750000 |  |  | Cd Min: | 0.16856 | at alpha= | -16.5 | deg
Mach: | 0.1 |  |  | Cl=0 at alpha= | -2.746 | deg
|  |  |  | @ Cl=0.1, Cd= | 0.0083152
|  |  |  | @ Cl=0.4, Cd= | 0.0083058
|  |  |  | @ Cl=0.6, Cd= | 0.0084875
alpha (deg) | Cl | Cd | Cm | Cl/Cd
-16.5 | -0.4504 | 0.16856 | -0.0295 | -2.672
-16 | -0.4469 | 0.1601 | -0.0324 | -2.7914
-15.5 | -0.4356 | 0.15443 | -0.0345 | -2.8207
-15 | -0.4283 | 0.14727 | -0.0371 | -2.9083
-14.5 | -0.4253 | 0.13882 | -0.0403 | -3.0637
-14 | -0.441 | 0.12135 | -0.0477 | -3.6341
-13 | -0.7033 | 0.05527 | -0.0753 | -12.7248
-12.5 | -0.7166 | 0.04939 | -0.0739 | -14.509
-12 | -0.7482 | 0.04294 | -0.0707 | -17.4243
-11.5 | -0.7767 | 0.03756 | -0.0651 | -20.6789
-10.5 | -0.7042 | 0.02598 | -0.0704 | -27.1055
-10 | -0.6534 | 0.02324 | -0.0722 | -28.1153
-9.5 | -0.5741 | 0.02071 | -0.0797 | -27.7209
-9 | -0.4854 | 0.01794 | -0.0905 | -27.0569
-8.5 | -0.436 | 0.0165 | -0.0922 | -26.4242
-8 | -0.4116 | 0.01528 | -0.0886 | -26.9372
-7.5 | -0.3944 | 0.01403 | -0.0835 | -28.1112
-7 | -0.3748 | 0.0132 | -0.0781 | -28.3939
-6.5 | -0.3438 | 0.01234 | -0.0745 | -27.8606
-6 | -0.3098 | 0.01138 | -0.0715 | -27.2232
-5.5 | -0.2721 | 0.0104 | -0.0693 | -26.1635
-5 | -0.2395 | 0.00868 | -0.0668 | -27.5922
-4.5 | -0.1996 | 0.00721 | -0.0653 | -27.6838
-4 | -0.1428 | 0.00742 | -0.0654 | -19.2453
-3.5 | -0.0858 | 0.00761 | -0.0657 | -11.2746
-3 | -0.0289 | 0.00793 | -0.0657 | -3.6444
-2.5 | 0.028 | 0.0083 | -0.0657 | 3.3735
-2 | 0.0853 | 0.00831 | -0.0663 | 10.2647
-1.5 | 0.1424 | 0.00833 | -0.0669 | 17.0948
-1 | 0.1998 | 0.00826 | -0.0675 | 24.1889
-0.5 | 0.2568 | 0.00823 | -0.068 | 31.2029
0 | 0.3136 | 0.00827 | -0.0685 | 37.9202
0.5 | 0.3708 | 0.00828 | -0.069 | 44.7826
1 | 0.4273 | 0.00833 | -0.0695 | 51.2965
1.5 | 0.4836 | 0.00841 | -0.0699 | 57.503
2 | 0.5399 | 0.00847 | -0.0703 | 63.7426
2.5 | 0.5954 | 0.00848 | -0.0706 | 70.2123
3 | 0.6508 | 0.00857 | -0.0708 | 75.9393
3.5 | 0.7053 | 0.00868 | -0.0708 | 81.2558
4 | 0.7601 | 0.00879 | -0.0709 | 86.4733
4.5 | 0.8147 | 0.00892 | -0.071 | 91.3341
5 | 0.8682 | 0.00909 | -0.0709 | 95.5116
5.5 | 0.9195 | 0.00925 | -0.0704 | 99.4054
6 | 0.9671 | 0.00956 | -0.0691 | 101.1611
6.5 | 1.0092 | 0.0101 | -0.067 | 99.9208
7 | 1.0411 | 0.01106 | -0.063 | 94.132
7.5 | 1.0655 | 0.01204 | -0.0578 | 88.4967
8 | 1.0907 | 0.01298 | -0.0528 | 84.0293
8.5 | 1.1188 | 0.01391 | -0.0485 | 80.4313
9 | 1.1471 | 0.01486 | -0.0445 | 77.1938
9.5 | 1.1768 | 0.01575 | -0.041 | 74.7175
10 | 1.183 | 0.01779 | -0.0347 | 66.498
10.5 | 1.1991 | 0.01963 | -0.0304 | 61.0851
11 | 1.2139 | 0.02171 | -0.0264 | 55.9143
11.5 | 1.2247 | 0.0243 | -0.0227 | 50.3992
12 | 1.238 | 0.02692 | -0.0196 | 45.9881
12.5 | 1.2498 | 0.02988 | -0.017 | 41.8273
13 | 1.261 | 0.03307 | -0.0148 | 38.1312
13.5 | 1.2706 | 0.03659 | -0.0129 | 34.7253
14 | 1.2783 | 0.0405 | -0.0114 | 31.563
14.5 | 1.2875 | 0.0444 | -0.0102 | 28.9977
15 | 1.2941 | 0.04873 | -0.0095 | 26.5565
15.5 | 1.2956 | 0.05426 | -0.0097 | 23.8776
16 | 1.3001 | 0.05971 | -0.0102 | 21.7736
16.5 | 1.2942 | 0.0667 | -0.0112 | 19.4033
17 | 1.2933 | 0.07341 | -0.0127 | 17.6175
17.5 | 1.2821 | 0.08186 | -0.015 | 15.6621
18 | 1.2652 | 0.09163 | -0.0184 | 13.8077
18.5 | 1.2574 | 0.10045 | -0.0219 | 12.5177
19 | 1.2449 | 0.11037 | -0.0262 | 11.2793
19.5 | 1.2307 | 0.12084 | -0.0313 | 10.1845
20 | 1.2155 | 0.13177 | -0.0371 | 9.2244

## 37. Re 750k Mach 0.25 (1)
BIGFOIL.COM POLAR EXPORT
e545
EPPLER 545 |  |  |  | Cl Max: | 1.389 | at alpha= | 9.5 | deg
JavaFoil+Calcfoil stall+Eppler ext transition |  |  |  | L/D Max: | 82.197 | at alpha= | 8.5 | deg
Re: | 750000 |  |  | Cd Min: | 0.00763 | at alpha= | -4.5 | deg
Mach: | 0.25 |  |  | Cl=0 at alpha= | -3.3594 | deg
|  |  |  | @ Cl=0.1, Cd= | 0.0086514
|  |  |  | @ Cl=0.4, Cd= | 0.0092144
|  |  |  | @ Cl=0.6, Cd= | 0.00867
alpha (deg) | Cl | Cd | Cm | Cl/Cd
-15.5 | -0.072 | 0.12673 | -0.02 | -0.568
-15 | -0.184 | 0.11981 | -0.02 | -1.532
-14.5 | -0.247 | 0.11396 | -0.02 | -2.171
-14 | -0.301 | 0.10995 | -0.019 | -2.735
-13.5 | -0.348 | 0.102 | -0.019 | -3.411
-13 | -0.39 | 0.09569 | -0.019 | -4.072
-12.5 | -0.426 | 0.09033 | -0.02 | -4.713
-12 | -0.455 | 0.08404 | -0.019 | -5.416
-11.5 | -0.478 | 0.07896 | -0.02 | -6.051
-11 | -0.493 | 0.07482 | -0.02 | -6.584
-10.5 | -0.5 | 0.07013 | -0.019 | -7.125
-10 | -0.499 | 0.06556 | -0.02 | -7.608
-9.5 | -0.49 | 0.06136 | -0.02 | -7.985
-9 | -0.474 | 0.05759 | -0.02 | -8.228
-8.5 | -0.451 | 0.05435 | -0.02 | -8.296
-8 | -0.422 | 0.05113 | -0.02 | -8.252
-7.5 | -0.388 | 0.04809 | -0.022 | -8.063
-7 | -0.349 | 0.04535 | -0.024 | -7.701
-6.5 | -0.367 | 0.01451 | -0.067 | -25.302
-6 | -0.314 | 0.01391 | -0.069 | -22.548
-5.5 | -0.258 | 0.01335 | -0.07 | -19.312
-5 | -0.2 | 0.01284 | -0.071 | -15.55
-4.5 | -0.143 | 0.00763 | -0.074 | -18.724
-4 | -0.082 | 0.00858 | -0.076 | -9.554
-3.5 | -0.018 | 0.00857 | -0.077 | -2.147
-3 | 0.046 | 0.0086 | -0.079 | 5.294
-2.5 | 0.109 | 0.00866 | -0.08 | 12.633
-2 | 0.173 | 0.00877 | -0.081 | 19.771
-1.5 | 0.237 | 0.00889 | -0.082 | 26.71
-1 | 0.301 | 0.00901 | -0.083 | 33.457
-0.5 | 0.365 | 0.00912 | -0.084 | 40.072
0 | 0.428 | 0.00929 | -0.085 | 46.067
0.5 | 0.492 | 0.00944 | -0.086 | 52.058
1 | 0.555 | 0.00852 | -0.087 | 65.175
1.5 | 0.618 | 0.00873 | -0.088 | 70.812
2 | 0.682 | 0.01226 | -0.089 | 55.597
2.5 | 0.745 | 0.01264 | -0.09 | 58.928
3 | 0.808 | 0.01301 | -0.091 | 62.093
3.5 | 0.87 | 0.01341 | -0.092 | 64.906
4 | 0.933 | 0.01384 | -0.093 | 67.416
4.5 | 0.995 | 0.01429 | -0.094 | 69.639
5 | 1.058 | 0.01463 | -0.095 | 72.298
5.5 | 1.119 | 0.01516 | -0.096 | 73.821
6 | 1.178 | 0.01564 | -0.097 | 75.363
6.5 | 1.236 | 0.01763 | -0.098 | 70.154
7 | 1.287 | 0.01863 | -0.099 | 69.109
7.5 | 1.333 | 0.01958 | -0.1 | 68.087
8 | 1.352 | 0.01766 | -0.1 | 76.551
8.5 | 1.37 | 0.01666 | -0.099 | 82.197
9 | 1.385 | 0.02304 | -0.1 | 60.107
9.5 | 1.389 | 0.02558 | -0.1 | 54.291
10 | 1.384 | 0.02738 | -0.1 | 50.553
10.5 | 1.366 | 0.02955 | -0.101 | 46.235
11 | 1.336 | 0.03187 | -0.101 | 41.925
11.5 | 1.292 | 0.03447 | -0.101 | 37.488
12 | 1.234 | 0.03753 | -0.101 | 32.889
12.5 | 1.163 | 0.0412 | -0.101 | 28.228
13 | 1.078 | 0.046 | -0.1 | 23.436
13.5 | 0.868 | 0.1024 | -0.059 | 8.473
14 | 0.783 | 0.1112 | -0.052 | 7.037
14.5 | 0.693 | 0.11896 | -0.045 | 5.83

## 38. Re 750k Mach 0.25 (2)
BIGFOIL.COM POLAR EXPORT
e545
EPPLER 545 |  |  |  | Cl Max: | 1.2526 | at alpha= | 15 | deg
XFOIL ncrit=9 |  |  |  | L/D Max: | 99.8283 | at alpha= | 6 | deg
Re: | 750000 |  |  | Cd Min: | 0.16587 | at alpha= | -16 | deg
Mach: | 0.25 |  |  | Cl=0 at alpha= | -2.7176 | deg
|  |  |  | @ Cl=0.1, Cd= | 0.0084848
|  |  |  | @ Cl=0.4, Cd= | 0.0084677
|  |  |  | @ Cl=0.6, Cd= | 0.0087223
alpha (deg) | Cl | Cd | Cm | Cl/Cd
-16 | -0.4357 | 0.16587 | -0.0319 | -2.6268
-15.5 | -0.4224 | 0.16015 | -0.034 | -2.6375
-15 | -0.4136 | 0.15287 | -0.0368 | -2.7056
-14.5 | -0.413 | 0.14181 | -0.0415 | -2.9123
-14 | -0.4158 | 0.12986 | -0.0463 | -3.2019
-13.5 | -0.4286 | 0.11894 | -0.0499 | -3.6035
-13 | -0.434 | 0.10939 | -0.0534 | -3.9675
-12.5 | -0.5918 | 0.06447 | -0.0749 | -9.1795
-12 | -0.6204 | 0.05625 | -0.0759 | -11.0293
-11.5 | -0.6566 | 0.04865 | -0.0748 | -13.4964
-11 | -0.6847 | 0.04078 | -0.0743 | -16.7901
-10.5 | -0.6723 | 0.03276 | -0.0786 | -20.522
-9.5 | -0.5604 | 0.02305 | -0.0874 | -24.3124
-9 | -0.4667 | 0.0199 | -0.0978 | -23.4523
-8.5 | -0.4189 | 0.01815 | -0.099 | -23.0799
-8 | -0.3947 | 0.01675 | -0.0952 | -23.5642
-7.5 | -0.3723 | 0.01541 | -0.0908 | -24.1596
-7 | -0.3549 | 0.01402 | -0.0856 | -25.3138
-6.5 | -0.3388 | 0.01301 | -0.0795 | -26.0415
-6 | -0.3088 | 0.01203 | -0.0754 | -25.6692
-5.5 | -0.2747 | 0.011 | -0.0722 | -24.9727
-5 | -0.2411 | 0.00957 | -0.0693 | -25.1933
-4.5 | -0.21 | 0.00731 | -0.0666 | -28.7278
-4 | -0.1513 | 0.00752 | -0.0667 | -20.1197
-3.5 | -0.0921 | 0.00772 | -0.0668 | -11.9301
-3 | -0.0333 | 0.00806 | -0.0668 | -4.1315
-2 | 0.0846 | 0.00849 | -0.0672 | 9.9647
-1.5 | 0.1438 | 0.00847 | -0.0678 | 16.9776
-1 | 0.2027 | 0.00849 | -0.0684 | 23.8751
-0.5 | 0.2617 | 0.00842 | -0.069 | 31.0808
0 | 0.3204 | 0.00842 | -0.0695 | 38.0523
1 | 0.4373 | 0.00849 | -0.0704 | 51.5077
1.5 | 0.4955 | 0.00855 | -0.0708 | 57.9532
2 | 0.5529 | 0.00864 | -0.071 | 63.9931
2.5 | 0.6101 | 0.00874 | -0.0712 | 69.8055
3 | 0.6676 | 0.00874 | -0.0714 | 76.3844
3.5 | 0.7239 | 0.00884 | -0.0713 | 81.8891
4 | 0.7799 | 0.00897 | -0.0712 | 86.9454
4.5 | 0.8354 | 0.00913 | -0.071 | 91.5005
5 | 0.89 | 0.00932 | -0.0705 | 95.4936
5.5 | 0.9422 | 0.00953 | -0.0696 | 98.8667
6 | 0.9883 | 0.0099 | -0.0676 | 99.8283
6.5 | 1.0242 | 0.01065 | -0.0637 | 96.169
7 | 1.0469 | 0.01166 | -0.0575 | 89.7856
7.5 | 1.0699 | 0.01278 | -0.0517 | 83.7167
8 | 1.0961 | 0.0138 | -0.0467 | 79.4275
8.5 | 1.1232 | 0.01486 | -0.0421 | 75.5855
9 | 1.1514 | 0.01598 | -0.0379 | 72.0526
10 | 1.1745 | 0.02017 | -0.0272 | 58.23
10.5 | 1.191 | 0.02244 | -0.0233 | 53.0749
11 | 1.202 | 0.02526 | -0.0195 | 47.5851
11.5 | 1.2123 | 0.02838 | -0.0163 | 42.7167
12 | 1.2209 | 0.03189 | -0.0135 | 38.2847
12.5 | 1.23 | 0.0356 | -0.0113 | 34.5506
13 | 1.2377 | 0.03971 | -0.0095 | 31.1685
14 | 1.2517 | 0.04888 | -0.0074 | 25.6076
15 | 1.2526 | 0.06045 | -0.0071 | 20.7213
15.5 | 1.2468 | 0.06701 | -0.0074 | 18.6062
16.5 | 1.2334 | 0.08329 | -0.0123 | 14.8085
17 | 1.22 | 0.09286 | -0.0157 | 13.1381
17.5 | 1.1973 | 0.10433 | -0.0205 | 11.4761
18 | 1.1834 | 0.11488 | -0.0254 | 10.3012
18.5 | 1.1686 | 0.12594 | -0.0311 | 9.279
19 | 1.1545 | 0.1371 | -0.0372 | 8.4209
19.5 | 1.141 | 0.14838 | -0.0437 | 7.6897
20 | 1.1286 | 0.15966 | -0.0506 | 7.0688

## 39. Re 750k Mach 0.50 (1)
BIGFOIL.COM POLAR EXPORT
e545
EPPLER 545 |  |  |  | Cl Max: | 1.376 | at alpha= | 7.5 | deg
JavaFoil+Calcfoil stall+Eppler ext transition |  |  |  | L/D Max: | 88.255 | at alpha= | 6.5 | deg
Re: | 750000 |  |  | Cd Min: | 0.00795 | at alpha= | -3 | deg
Mach: | 0.5 |  |  | Cl=0 at alpha= | -3.3551 | deg
|  |  |  | @ Cl=0.1, Cd= | 0.0083361
|  |  |  | @ Cl=0.4, Cd= | 0.009952
|  |  |  | @ Cl=0.6, Cd= | 0.0096045
alpha (deg) | Cl | Cd | Cm | Cl/Cd
-20 | -0.93 | 0.20916 | -0.025 | -4.445
-19.5 | -0.903 | 0.2049 | -0.026 | -4.406
-19 | -0.876 | 0.19781 | -0.026 | -4.427
-18.5 | -0.851 | 0.19414 | -0.028 | -4.383
-18 | -0.82 | 0.18666 | -0.027 | -4.394
-17.5 | -0.792 | 0.18016 | -0.026 | -4.394
-17 | -0.764 | 0.17196 | -0.027 | -4.444
-16.5 | -0.737 | 0.16652 | -0.027 | -4.424
-16 | -0.709 | 0.16289 | -0.027 | -4.355
-15.5 | -0.682 | 0.15715 | -0.028 | -4.34
-15 | -0.654 | 0.15262 | -0.029 | -4.288
-14.5 | -0.626 | 0.14341 | -0.027 | -4.363
-14 | -0.598 | 0.13653 | -0.027 | -4.377
-13.5 | -0.57 | 0.13076 | -0.027 | -4.358
-13 | -0.542 | 0.12869 | -0.027 | -4.213
-12.5 | -0.515 | 0.12458 | -0.028 | -4.13
-12 | -0.487 | 0.16193 | -0.028 | -3.006
-11.5 | -0.458 | 0.11133 | -0.027 | -4.117
-11 | -0.431 | 0.10808 | -0.027 | -3.984
-10.5 | -0.403 | 0.10388 | -0.027 | -3.876
-10 | -0.375 | 0.08442 | -0.027 | -4.437
-9.5 | -0.347 | 0.06845 | -0.027 | -5.065
-9 | -0.318 | 0.07016 | -0.026 | -4.539
-8.5 | -0.29 | 0.06065 | -0.026 | -4.788
-8 | -0.262 | 0.0549 | -0.026 | -4.778
-7.5 | -0.234 | 0.05187 | -0.024 | -4.513
-7 | -0.334 | 0.04825 | -0.024 | -6.914
-6.5 | -0.32 | 0.04488 | -0.023 | -7.127
-6 | -0.282 | 0.04198 | -0.025 | -6.726
-5.5 | -0.28 | 0.01554 | -0.077 | -18.016
-5 | -0.219 | 0.01483 | -0.079 | -14.749
-4.5 | -0.155 | 0.00936 | -0.08 | -16.558
-4 | -0.088 | 0.00912 | -0.082 | -9.659
-3.5 | -0.02 | 0.00798 | -0.084 | -2.491
-3 | 0.049 | 0.00795 | -0.085 | 6.217
-2.5 | 0.119 | 0.00848 | -0.087 | 14.077
-2 | 0.19 | 0.00851 | -0.088 | 22.328
-1.5 | 0.265 | 0.0097 | -0.091 | 27.354
-1 | 0.337 | 0.00981 | -0.093 | 34.335
-0.5 | 0.408 | 0.00997 | -0.094 | 40.975
0 | 0.478 | 0.01016 | -0.095 | 47.067
0.5 | 0.549 | 0.01033 | -0.096 | 53.141
1 | 0.62 | 0.00932 | -0.098 | 66.536
1.5 | 0.69 | 0.01335 | -0.099 | 51.722
2 | 0.761 | 0.0139 | -0.1 | 54.737
2.5 | 0.831 | 0.0144 | -0.101 | 57.708
3 | 0.901 | 0.01493 | -0.102 | 60.337
3.5 | 0.97 | 0.01556 | -0.103 | 62.357
4 | 1.04 | 0.01617 | -0.104 | 64.317
4.5 | 1.109 | 0.01687 | -0.106 | 65.705
5 | 1.177 | 0.01767 | -0.107 | 66.624
5.5 | 1.225 | 0.01529 | -0.106 | 80.116
6 | 1.282 | 0.01605 | -0.107 | 79.888
6.5 | 1.335 | 0.01512 | -0.107 | 88.255
7 | 1.368 | 0.02067 | -0.108 | 66.185
7.5 | 1.376 | 0.02426 | -0.108 | 56.698
8 | 1.34 | 0.0293 | -0.108 | 45.738
8.5 | 1.186 | 0.03261 | -0.108 | 36.361
9 | 0.823 | 0.03661 | -0.108 | 22.476
9.5 | 0.726 | 0.07146 | -0.037 | 10.16
10 | 0.755 | 0.08273 | -0.044 | 9.12
10.5 | 0.782 | 0.10431 | -0.044 | 7.499
11 | 0.81 | 0.10917 | -0.046 | 7.423
11.5 | 0.839 | 0.1661 | -0.052 | 5.052
12 | 0.867 | 0.12349 | -0.053 | 7.021
12.5 | 0.895 | 0.13016 | -0.056 | 6.88

## 40. Re 750k Mach 0.50 (2)
BIGFOIL.COM POLAR EXPORT
e545
EPPLER 545 |  |  |  | Cl Max: | 1.1671 | at alpha= | 12 | deg
XFOIL ncrit=9 |  |  |  | L/D Max: | 92.023 | at alpha= | 5 | deg
Re: | 750000 |  |  | Cd Min: | 0.24585 | at alpha= | -20 | deg
Mach: | 0.5 |  |  | Cl=0 at alpha= | -2.5952 | deg
|  |  |  | @ Cl=0.1, Cd= | 0.009328
|  |  |  | @ Cl=0.4, Cd= | 0.0092843
|  |  |  | @ Cl=0.6, Cd= | 0.009392
alpha (deg) | Cl | Cd | Cm | Cl/Cd
-20 | -0.5646 | 0.24585 | -0.0034 | -2.2965
-19.5 | -0.5421 | 0.23879 | -0.006 | -2.2702
-19 | -0.5218 | 0.23151 | -0.0099 | -2.2539
-18.5 | -0.5019 | 0.22406 | -0.0138 | -2.24
-18 | -0.4827 | 0.21629 | -0.0177 | -2.2317
-17.5 | -0.4681 | 0.20653 | -0.0234 | -2.2665
-17 | -0.4515 | 0.19812 | -0.0268 | -2.2789
-16.5 | -0.432 | 0.19137 | -0.0294 | -2.2574
-16 | -0.4143 | 0.18437 | -0.0323 | -2.2471
-15.5 | -0.3987 | 0.17664 | -0.0355 | -2.2571
-15 | -0.3912 | 0.16604 | -0.0411 | -2.3561
-14.5 | -0.378 | 0.15884 | -0.0429 | -2.3798
-14 | -0.3642 | 0.15185 | -0.0451 | -2.3984
-13.5 | -0.3542 | 0.14412 | -0.0477 | -2.4577
-13 | -0.348 | 0.13558 | -0.0506 | -2.5668
-12.5 | -0.3585 | 0.12132 | -0.055 | -2.955
-12 | -0.36 | 0.11319 | -0.0574 | -3.1805
-11.5 | -0.3694 | 0.1029 | -0.0609 | -3.5899
-11 | -0.3729 | 0.0862 | -0.074 | -4.326
-10.5 | -0.3934 | 0.06866 | -0.0868 | -5.7297
-10 | -0.4052 | 0.05217 | -0.1052 | -7.7669
-9.5 | -0.3917 | 0.03784 | -0.1252 | -10.3515
-9 | -0.3762 | 0.02984 | -0.1308 | -12.6072
-8.5 | -0.3642 | 0.02567 | -0.1259 | -14.1878
-8 | -0.3364 | 0.02317 | -0.1207 | -14.5188
-7.5 | -0.3117 | 0.02117 | -0.115 | -14.7237
-7 | -0.2897 | 0.01931 | -0.1095 | -15.0026
-6.5 | -0.268 | 0.01757 | -0.104 | -15.2533
-6 | -0.2489 | 0.01582 | -0.0981 | -15.7332
-5.5 | -0.2345 | 0.01407 | -0.0914 | -16.6667
-5 | -0.2326 | 0.01234 | -0.083 | -18.8493
-4.5 | -0.2178 | 0.0104 | -0.0765 | -20.9423
-4 | -0.1922 | 0.00798 | -0.072 | -24.0852
-3.5 | -0.1236 | 0.00834 | -0.0716 | -14.8201
-3 | -0.0553 | 0.00878 | -0.0712 | -6.2984
-2.5 | 0.013 | 0.00936 | -0.0708 | 1.3889
-2 | 0.08 | 0.00934 | -0.0711 | 8.5653
-1.5 | 0.1466 | 0.0093 | -0.0714 | 15.7634
-1 | 0.2135 | 0.00927 | -0.0718 | 23.0313
-0.5 | 0.28 | 0.00927 | -0.0723 | 30.205
0 | 0.3463 | 0.00926 | -0.0727 | 37.3974
0.5 | 0.4126 | 0.00929 | -0.0731 | 44.4133
1 | 0.478 | 0.00931 | -0.0733 | 51.3426
1.5 | 0.543 | 0.00933 | -0.0733 | 58.1994
2 | 0.6074 | 0.0094 | -0.0731 | 64.617
2.5 | 0.6703 | 0.0095 | -0.0725 | 70.5579
3 | 0.7332 | 0.00963 | -0.0718 | 76.1371
3.5 | 0.7946 | 0.00978 | -0.0707 | 81.2474
4 | 0.8547 | 0.00996 | -0.0692 | 85.8133
4.5 | 0.9117 | 0.01014 | -0.067 | 89.9112
5 | 0.9598 | 0.01043 | -0.063 | 92.023
5.5 | 0.9993 | 0.01098 | -0.0575 | 91.0109
6 | 1.0215 | 0.01216 | -0.0497 | 84.0049
6.5 | 1.0321 | 0.01393 | -0.041 | 74.0919
7 | 1.0504 | 0.01572 | -0.0343 | 66.8193
7.5 | 1.0754 | 0.0176 | -0.029 | 61.1023
8 | 1.0976 | 0.01991 | -0.0241 | 55.1281
8.5 | 1.1194 | 0.02253 | -0.0197 | 49.6849
9 | 1.1392 | 0.02548 | -0.0157 | 44.7096
9.5 | 1.1423 | 0.02969 | -0.0116 | 38.4742
10 | 1.1464 | 0.03417 | -0.0081 | 33.5499
11 | 1.1626 | 0.04367 | -0.0034 | 26.6224
11.5 | 1.1643 | 0.04945 | -0.0019 | 23.545
12 | 1.1671 | 0.05558 | -0.0012 | 20.9986
13 | 1.1538 | 0.07103 | -0.0026 | 16.2438
13.5 | 1.1404 | 0.08034 | -0.0049 | 14.1947
14 | 1.1226 | 0.0908 | -0.0085 | 12.3634
14.5 | 1.1056 | 0.10173 | -0.0131 | 10.868
15 | 1.0874 | 0.11337 | -0.0187 | 9.5916
15.5 | 1.0684 | 0.12571 | -0.0255 | 8.4989
16 | 1.0495 | 0.13851 | -0.0331 | 7.5771
16.5 | 1.0305 | 0.15192 | -0.0416 | 6.7832
17 | 1.0126 | 0.16571 | -0.0507 | 6.1107

## 41. Re 1M Mach 0.00 (1)
BIGFOIL.COM POLAR EXPORT
e545
EPPLER 545 |  |  |  | Cl Max: | 1.417 | at alpha= | 10.5 | deg
JavaFoil+Calcfoil stall+Eppler ext transition |  |  |  | L/D Max: | 81.679 | at alpha= | 6 | deg
Re: | 1000000 |  |  | Cd Min: | 0.00761 | at alpha= | -5 | deg
Mach: | 0 |  |  | Cl=0 at alpha= | -3.3548 | deg
|  |  |  | @ Cl=0.1, Cd= | 0.0078832
|  |  |  | @ Cl=0.4, Cd= | 0.008458
|  |  |  | @ Cl=0.6, Cd= | 0.0080431
alpha (deg) | Cl | Cd | Cm | Cl/Cd
-17.5 | -0.454 | 0.14217 | -0.018 | -3.195
-17 | -0.471 | 0.1359 | -0.018 | -3.469
-16.5 | -0.488 | 0.12954 | -0.018 | -3.771
-16 | -0.505 | 0.12311 | -0.018 | -4.101
-15.5 | -0.521 | 0.11695 | -0.018 | -4.451
-15 | -0.535 | 0.11069 | -0.019 | -4.836
-14.5 | -0.548 | 0.10502 | -0.019 | -5.221
-14 | -0.559 | 0.09881 | -0.018 | -5.66
-13.5 | -0.568 | 0.0939 | -0.018 | -6.05
-13 | -0.574 | 0.08923 | -0.019 | -6.436
-12.5 | -0.577 | 0.0838 | -0.019 | -6.886
-12 | -0.576 | 0.0792 | -0.019 | -7.276
-11.5 | -0.572 | 0.07495 | -0.019 | -7.626
-11 | -0.563 | 0.07058 | -0.019 | -7.975
-10.5 | -0.55 | 0.06652 | -0.019 | -8.263
-10 | -0.532 | 0.06276 | -0.02 | -8.479
-9.5 | -0.51 | 0.05906 | -0.02 | -8.639
-9 | -0.484 | 0.05579 | -0.02 | -8.675
-8.5 | -0.454 | 0.05266 | -0.022 | -8.618
-8 | -0.42 | 0.04966 | -0.023 | -8.457
-7.5 | -0.458 | 0.01426 | -0.063 | -32.122
-7 | -0.411 | 0.01366 | -0.064 | -30.074
-6.5 | -0.36 | 0.0131 | -0.066 | -27.5
-6 | -0.307 | 0.01258 | -0.067 | -24.42
-5.5 | -0.252 | 0.01209 | -0.068 | -20.845
-5 | -0.201 | 0.00761 | -0.072 | -26.382
-4.5 | -0.14 | 0.00768 | -0.073 | -18.283
-4 | -0.079 | 0.00771 | -0.074 | -10.293
-3.5 | -0.018 | 0.00775 | -0.075 | -2.297
-3 | 0.044 | 0.00782 | -0.076 | 5.634
-2.5 | 0.106 | 0.00789 | -0.077 | 13.434
-2 | 0.168 | 0.00799 | -0.078 | 21.005
-1.5 | 0.23 | 0.0081 | -0.079 | 28.375
-1 | 0.292 | 0.00822 | -0.08 | 35.498
-0.5 | 0.354 | 0.00836 | -0.081 | 42.313
0 | 0.415 | 0.00849 | -0.082 | 48.835
0.5 | 0.476 | 0.00766 | -0.083 | 62.127
1 | 0.538 | 0.00783 | -0.084 | 68.624
1.5 | 0.599 | 0.00804 | -0.085 | 74.54
2 | 0.66 | 0.00823 | -0.087 | 80.216
2.5 | 0.721 | 0.01155 | -0.088 | 62.44
3 | 0.782 | 0.01186 | -0.089 | 65.979
3.5 | 0.843 | 0.01221 | -0.089 | 69.066
4 | 0.904 | 0.01253 | -0.09 | 72.131
4.5 | 0.965 | 0.01289 | -0.091 | 74.797
5 | 1.025 | 0.01328 | -0.092 | 77.178
5.5 | 1.084 | 0.01362 | -0.093 | 79.621
6 | 1.143 | 0.01399 | -0.094 | 81.679
6.5 | 1.2 | 0.01562 | -0.095 | 76.81
7 | 1.251 | 0.01642 | -0.096 | 76.182
7.5 | 1.298 | 0.01704 | -0.097 | 76.214
8 | 1.341 | 0.01796 | -0.098 | 74.675
8.5 | 1.379 | 0.01995 | -0.099 | 69.156
9 | 1.384 | 0.01722 | -0.098 | 80.379
9.5 | 1.399 | 0.02193 | -0.098 | 63.797
10 | 1.412 | 0.02329 | -0.098 | 60.607
10.5 | 1.417 | 0.02477 | -0.099 | 57.203
11 | 1.415 | 0.02649 | -0.099 | 53.425
11.5 | 1.406 | 0.02831 | -0.099 | 49.653
12 | 1.389 | 0.03036 | -0.1 | 45.748
12.5 | 1.366 | 0.03256 | -0.1 | 41.948
13 | 1.336 | 0.03516 | -0.1 | 38
13.5 | 1.301 | 0.03786 | -0.1 | 34.369
14 | 1.261 | 0.04102 | -0.1 | 30.744
14.5 | 1.216 | 0.04474 | -0.1 | 27.185
15 | 1.168 | 0.04929 | -0.099 | 23.693
15.5 | 1.116 | 0.05487 | -0.099 | 20.335

## 42. Re 1M Mach 0.00 (2)
BIGFOIL.COM POLAR EXPORT
e545
EPPLER 545 |  |  |  | Cl Max: | 1.3449 | at alpha= | 16.5 | deg
XFOIL ncrit=9 |  |  |  | L/D Max: | 107.773 | at alpha= | 5.5 | deg
Re: | 1000000 |  |  | Cd Min: | 0.17339 | at alpha= | -17 | deg
Mach: | 0 |  |  | Cl=0 at alpha= | -2.7626 | deg
|  |  |  | @ Cl=0.1, Cd= | 0.0072589
|  |  |  | @ Cl=0.4, Cd= | 0.0073692
|  |  |  | @ Cl=0.6, Cd= | 0.0075758
alpha (deg) | Cl | Cd | Cm | Cl/Cd
-17 | -0.4683 | 0.17339 | -0.0255 | -2.7008
-16.5 | -0.4583 | 0.1668 | -0.0282 | -2.7476
-16 | -0.4481 | 0.16042 | -0.0308 | -2.7933
-15.5 | -0.629 | 0.09641 | -0.0558 | -6.5242
-15 | -0.6537 | 0.08276 | -0.0639 | -7.8987
-14.5 | -0.6835 | 0.07086 | -0.07 | -9.6458
-14 | -0.7277 | 0.05942 | -0.0737 | -12.2467
-13.5 | -0.7862 | 0.04789 | -0.0735 | -16.4168
-13 | -0.807 | 0.04185 | -0.0715 | -19.2832
-12.5 | -0.822 | 0.03677 | -0.068 | -22.3552
-12 | -0.8268 | 0.03308 | -0.0638 | -24.994
-11.5 | -0.797 | 0.02885 | -0.0653 | -27.6256
-11 | -0.7506 | 0.02541 | -0.068 | -29.5396
-10.5 | -0.7068 | 0.02286 | -0.0693 | -30.9186
-10 | -0.632 | 0.02023 | -0.0768 | -31.2407
-9.5 | -0.5368 | 0.01735 | -0.0897 | -30.9395
-9 | -0.4828 | 0.01604 | -0.0924 | -30.0998
-8.5 | -0.4554 | 0.01504 | -0.0891 | -30.2793
-8 | -0.4339 | 0.01394 | -0.0848 | -31.1263
-7.5 | -0.4233 | 0.01285 | -0.0781 | -32.9416
-7 | -0.3887 | 0.01219 | -0.0752 | -31.8868
-6.5 | -0.3522 | 0.01144 | -0.0725 | -30.7867
-6 | -0.3134 | 0.01065 | -0.0703 | -29.4272
-5.5 | -0.2716 | 0.00989 | -0.0686 | -27.4621
-5 | -0.2304 | 0.00883 | -0.0671 | -26.0929
-4.5 | -0.197 | 0.00653 | -0.0652 | -30.1685
-4 | -0.1412 | 0.00655 | -0.0654 | -21.5573
-3.5 | -0.0843 | 0.00668 | -0.0658 | -12.6198
-3 | -0.0272 | 0.00684 | -0.0662 | -3.9766
-2.5 | 0.0301 | 0.00713 | -0.0665 | 4.2216
-2 | 0.0874 | 0.00727 | -0.067 | 12.022
-1.5 | 0.144 | 0.00722 | -0.0675 | 19.9446
-1 | 0.2015 | 0.00721 | -0.0681 | 27.9473
-0.5 | 0.2586 | 0.00724 | -0.0687 | 35.7182
0.5 | 0.3724 | 0.00734 | -0.0698 | 50.7357
1 | 0.4291 | 0.0074 | -0.0703 | 57.9865
1.5 | 0.4851 | 0.00749 | -0.0707 | 64.7664
2 | 0.5406 | 0.00752 | -0.071 | 71.8883
2.5 | 0.5971 | 0.00757 | -0.0715 | 78.8771
3 | 0.6525 | 0.00768 | -0.0718 | 84.9609
3.5 | 0.7074 | 0.0078 | -0.072 | 90.6923
4 | 0.7618 | 0.00795 | -0.0722 | 95.8239
4.5 | 0.816 | 0.00812 | -0.0723 | 100.4926
5 | 0.8691 | 0.00825 | -0.0722 | 105.3455
5.5 | 0.9193 | 0.00853 | -0.0715 | 107.7726
6 | 0.9631 | 0.0091 | -0.0698 | 105.8352
6.5 | 1.0003 | 0.00996 | -0.0669 | 100.4317
8 | 1.0967 | 0.01236 | -0.0555 | 88.7298
8.5 | 1.1308 | 0.01303 | -0.0522 | 86.7843
9 | 1.1657 | 0.01369 | -0.0492 | 85.1497
9.5 | 1.1775 | 0.01522 | -0.0429 | 77.3653
10 | 1.1992 | 0.01649 | -0.0385 | 72.7229
11 | 1.2299 | 0.02009 | -0.0296 | 61.2195
11.5 | 1.2458 | 0.02219 | -0.026 | 56.1424
12 | 1.2615 | 0.02447 | -0.0229 | 51.5529
12.5 | 1.2756 | 0.02706 | -0.02 | 47.1397
13 | 1.2889 | 0.02987 | -0.0176 | 43.1503
13.5 | 1.3008 | 0.03298 | -0.0155 | 39.4421
14 | 1.3143 | 0.03614 | -0.0139 | 36.3669
14.5 | 1.3244 | 0.03978 | -0.0125 | 33.2931
15 | 1.3305 | 0.04393 | -0.0113 | 30.2868
16 | 1.3446 | 0.05297 | -0.0108 | 25.3842
16.5 | 1.3449 | 0.05875 | -0.0112 | 22.8919
17 | 1.3449 | 0.06486 | -0.012 | 20.7354
17.5 | 1.3444 | 0.07133 | -0.0133 | 18.8476
18 | 1.3403 | 0.07856 | -0.0152 | 17.0608
18.5 | 1.3207 | 0.08847 | -0.0184 | 14.9282
19 | 1.3131 | 0.09699 | -0.0217 | 13.5385
19.5 | 1.3025 | 0.10636 | -0.0257 | 12.2461
20 | 1.2884 | 0.11655 | -0.0305 | 11.0545

## 43. Re 1M Mach 0.10 (1)
BIGFOIL.COM POLAR EXPORT
e545
EPPLER 545 |  |  |  | Cl Max: | 1.413 | at alpha= | 10.5 | deg
JavaFoil+Calcfoil stall+Eppler ext transition |  |  |  | L/D Max: | 81.468 | at alpha= | 6 | deg
Re: | 1000000 |  |  | Cd Min: | 0.00763 | at alpha= | -5 | deg
Mach: | 0.1 |  |  | Cl=0 at alpha= | -3.3548 | deg
|  |  |  | @ Cl=0.1, Cd= | 0.0079022
|  |  |  | @ Cl=0.4, Cd= | 0.0084844
|  |  |  | @ Cl=0.6, Cd= | 0.0080635
alpha (deg) | Cl | Cd | Cm | Cl/Cd
-17 | -0.428 | 0.13681 | -0.018 | -3.126
-16.5 | -0.447 | 0.12975 | -0.019 | -3.448
-16 | -0.467 | 0.12395 | -0.019 | -3.767
-15.5 | -0.486 | 0.11785 | -0.019 | -4.121
-15 | -0.503 | 0.1116 | -0.018 | -4.509
-14.5 | -0.52 | 0.10602 | -0.019 | -4.904
-14 | -0.534 | 0.1001 | -0.019 | -5.337
-13.5 | -0.546 | 0.09462 | -0.019 | -5.775
-13 | -0.556 | 0.08964 | -0.02 | -6.201
-12.5 | -0.562 | 0.08425 | -0.019 | -6.669
-12 | -0.564 | 0.07964 | -0.019 | -7.082
-11.5 | -0.562 | 0.07533 | -0.019 | -7.462
-11 | -0.556 | 0.07088 | -0.02 | -7.84
-10.5 | -0.545 | 0.06702 | -0.019 | -8.127
-10 | -0.529 | 0.0629 | -0.02 | -8.409
-9.5 | -0.508 | 0.05928 | -0.02 | -8.575
-9 | -0.483 | 0.05588 | -0.02 | -8.648
-8.5 | -0.454 | 0.05281 | -0.022 | -8.596
-8 | -0.421 | 0.04977 | -0.023 | -8.451
-7.5 | -0.459 | 0.01437 | -0.064 | -31.94
-7 | -0.412 | 0.01377 | -0.065 | -29.917
-6.5 | -0.362 | 0.0132 | -0.066 | -27.393
-6 | -0.308 | 0.01267 | -0.067 | -24.337
-5.5 | -0.253 | 0.01217 | -0.068 | -20.779
-5 | -0.202 | 0.00763 | -0.072 | -26.451
-4.5 | -0.141 | 0.0077 | -0.073 | -18.331
-4 | -0.08 | 0.00773 | -0.074 | -10.327
-3.5 | -0.018 | 0.00777 | -0.075 | -2.303
-3 | 0.044 | 0.00784 | -0.076 | 5.647
-2.5 | 0.107 | 0.00791 | -0.077 | 13.461
-2 | 0.169 | 0.00801 | -0.079 | 21.06
-1.5 | 0.231 | 0.00812 | -0.08 | 28.434
-1 | 0.293 | 0.00824 | -0.081 | 35.569
-0.5 | 0.355 | 0.00839 | -0.082 | 42.392
0 | 0.417 | 0.00852 | -0.083 | 48.899
0.5 | 0.479 | 0.00769 | -0.084 | 62.244
1 | 0.54 | 0.00787 | -0.085 | 68.64
1.5 | 0.602 | 0.00807 | -0.086 | 74.563
2 | 0.664 | 0.00826 | -0.087 | 80.312
2.5 | 0.725 | 0.01161 | -0.088 | 62.45
3 | 0.786 | 0.01192 | -0.089 | 65.97
3.5 | 0.847 | 0.01228 | -0.09 | 69.029
4 | 0.908 | 0.01261 | -0.091 | 72.024
4.5 | 0.969 | 0.01298 | -0.092 | 74.689
5 | 1.03 | 0.01337 | -0.093 | 77.025
5.5 | 1.09 | 0.01372 | -0.094 | 79.424
6 | 1.148 | 0.01409 | -0.095 | 81.468
6.5 | 1.205 | 0.01577 | -0.096 | 76.44
7 | 1.257 | 0.01651 | -0.097 | 76.125
7.5 | 1.304 | 0.01724 | -0.098 | 75.645
8 | 1.346 | 0.01821 | -0.098 | 73.962
8.5 | 1.367 | 0.01759 | -0.098 | 77.672
9 | 1.386 | 0.01748 | -0.098 | 79.287
9.5 | 1.399 | 0.02223 | -0.098 | 62.954
10 | 1.41 | 0.02367 | -0.099 | 59.569
10.5 | 1.413 | 0.02519 | -0.099 | 56.082
11 | 1.407 | 0.027 | -0.099 | 52.131
11.5 | 1.394 | 0.02887 | -0.1 | 48.299
12 | 1.373 | 0.03101 | -0.1 | 44.289
12.5 | 1.345 | 0.03332 | -0.1 | 40.377
13 | 1.31 | 0.03606 | -0.1 | 36.331
13.5 | 1.269 | 0.03894 | -0.1 | 32.593
14 | 1.223 | 0.04235 | -0.1 | 28.878
14.5 | 1.172 | 0.04646 | -0.1 | 25.225
15 | 1.117 | 0.05158 | -0.099 | 21.652
15.5 | 1.058 | 0.05823 | -0.098 | 18.168

## 44. Re 1M Mach 0.10 (2)
BIGFOIL.COM POLAR EXPORT
e545
EPPLER 545 |  |  |  | Cl Max: | 1.3347 | at alpha= | 16 | deg
XFOIL ncrit=9 |  |  |  | L/D Max: | 107.783 | at alpha= | 5.5 | deg
Re: | 1000000 |  |  | Cd Min: | 0.1229 | at alpha= | 20 | deg
Mach: | 0.1 |  |  | Cl=0 at alpha= | -2.7565 | deg
|  |  |  | @ Cl=0.1, Cd= | 0.0072867
|  |  |  | @ Cl=0.4, Cd= | 0.0073875
|  |  |  | @ Cl=0.6, Cd= | 0.0076004
alpha (deg) | Cl | Cd | Cm | Cl/Cd
-13.5 | -0.7457 | 0.05267 | -0.0743 | -14.158
-13 | -0.7738 | 0.04553 | -0.0732 | -16.9954
-12.5 | -0.7974 | 0.03948 | -0.0703 | -20.1976
-12 | -0.8078 | 0.03521 | -0.0664 | -22.9423
-11.5 | -0.7903 | 0.03039 | -0.0668 | -26.0053
-11 | -0.7472 | 0.02635 | -0.0695 | -28.3567
-10.5 | -0.7048 | 0.02354 | -0.0707 | -29.9405
-10 | -0.6276 | 0.02108 | -0.0783 | -29.7723
-9.5 | -0.5345 | 0.01773 | -0.0909 | -30.1466
-9 | -0.4797 | 0.01636 | -0.0937 | -29.3215
-8.5 | -0.4524 | 0.01532 | -0.0904 | -29.53
-8 | -0.4294 | 0.0142 | -0.0863 | -30.2394
-7.5 | -0.4212 | 0.01299 | -0.0794 | -32.4249
-7 | -0.3886 | 0.01229 | -0.0761 | -31.6192
-6.5 | -0.3516 | 0.01159 | -0.0734 | -30.3365
-6 | -0.3143 | 0.01074 | -0.0708 | -29.2644
-5.5 | -0.2727 | 0.00997 | -0.069 | -27.3521
-5 | -0.2312 | 0.00894 | -0.0675 | -25.8613
-4.5 | -0.1985 | 0.00658 | -0.0655 | -30.1672
-4 | -0.1427 | 0.00657 | -0.0656 | -21.7199
-3.5 | -0.0853 | 0.00669 | -0.066 | -12.7504
-3 | -0.0281 | 0.00686 | -0.0663 | -4.0962
-2.5 | 0.0296 | 0.00716 | -0.0666 | 4.1341
-2 | 0.0874 | 0.0073 | -0.0672 | 11.9726
-1.5 | 0.1444 | 0.00724 | -0.0677 | 19.9448
-1 | 0.202 | 0.00724 | -0.0683 | 27.9006
-0.5 | 0.2596 | 0.00726 | -0.0689 | 35.7576
0 | 0.3165 | 0.00733 | -0.0694 | 43.1787
0.5 | 0.3738 | 0.00736 | -0.07 | 50.788
1 | 0.431 | 0.00742 | -0.0705 | 58.0863
1.5 | 0.4875 | 0.00752 | -0.0709 | 64.8271
2 | 0.543 | 0.00755 | -0.0712 | 71.9205
2.5 | 0.5998 | 0.0076 | -0.0717 | 78.9211
3 | 0.6556 | 0.0077 | -0.072 | 85.1429
3.5 | 0.7109 | 0.00783 | -0.0722 | 90.7918
4 | 0.7657 | 0.00797 | -0.0723 | 96.0728
4.5 | 0.8201 | 0.00815 | -0.0723 | 100.6258
5 | 0.8735 | 0.00828 | -0.0722 | 105.4952
5.5 | 0.9237 | 0.00857 | -0.0715 | 107.783
6 | 0.9663 | 0.00919 | -0.0694 | 105.1469
6.5 | 1.0033 | 0.01006 | -0.0664 | 99.7316
7 | 1.0349 | 0.01108 | -0.0625 | 93.4025
7.5 | 1.0651 | 0.0118 | -0.0582 | 90.2627
8 | 1.0986 | 0.01246 | -0.0545 | 88.1701
8.5 | 1.1329 | 0.01314 | -0.0512 | 86.2177
9.5 | 1.1774 | 0.01546 | -0.0415 | 76.1578
10 | 1.1986 | 0.01681 | -0.037 | 71.3028
10.5 | 1.2144 | 0.01858 | -0.0324 | 65.3606
11 | 1.2282 | 0.02062 | -0.0281 | 59.5635
11.5 | 1.2439 | 0.02282 | -0.0246 | 54.5092
12 | 1.2591 | 0.02523 | -0.0215 | 49.9049
12.5 | 1.2726 | 0.02796 | -0.0187 | 45.515
13 | 1.2859 | 0.03087 | -0.0164 | 41.6553
13.5 | 1.2973 | 0.03414 | -0.0144 | 37.9994
14.5 | 1.3191 | 0.04136 | -0.0115 | 31.8931
15 | 1.326 | 0.0456 | -0.0105 | 29.0789
15.5 | 1.3242 | 0.05015 | -0.0086 | 26.4048
16 | 1.3347 | 0.05548 | -0.0102 | 24.0573
16.5 | 1.3325 | 0.06174 | -0.0107 | 21.5824
17 | 1.3338 | 0.06791 | -0.0118 | 19.6407
17.5 | 1.3296 | 0.07507 | -0.0135 | 17.7115
18 | 1.3214 | 0.08315 | -0.0159 | 15.8918
18.5 | 1.3052 | 0.09284 | -0.0193 | 14.0586
19 | 1.2941 | 0.10218 | -0.0231 | 12.6649
19.5 | 1.2807 | 0.11224 | -0.0276 | 11.4104
20 | 1.2655 | 0.1229 | -0.0329 | 10.297

## 45. Re 1M Mach 0.25 (1)
BIGFOIL.COM POLAR EXPORT
e545
EPPLER 545 |  |  |  | Cl Max: | 1.393 | at alpha= | 9.5 | deg
JavaFoil+Calcfoil stall+Eppler ext transition |  |  |  | L/D Max: | 79.988 | at alpha= | 6 | deg
Re: | 1000000 |  |  | Cd Min: | 0.00782 | at alpha= | 0.5 | deg
Mach: | 0.25 |  |  | Cl=0 at alpha= | -3.3594 | deg
|  |  |  | @ Cl=0.1, Cd= | 0.0080643
|  |  |  | @ Cl=0.4, Cd= | 0.0086289
|  |  |  | @ Cl=0.6, Cd= | 0.0081686
alpha (deg) | Cl | Cd | Cm | Cl/Cd
-15.5 | -0.072 | 0.12285 | -0.021 | -0.587
-15 | -0.184 | 0.11751 | -0.021 | -1.563
-14.5 | -0.248 | 0.10982 | -0.021 | -2.254
-14 | -0.301 | 0.10436 | -0.021 | -2.883
-13.5 | -0.348 | 0.09848 | -0.021 | -3.535
-13 | -0.39 | 0.09284 | -0.02 | -4.198
-12.5 | -0.426 | 0.08822 | -0.02 | -4.826
-12 | -0.455 | 0.08262 | -0.02 | -5.511
-11.5 | -0.478 | 0.07717 | -0.021 | -6.193
-11 | -0.493 | 0.07305 | -0.021 | -6.747
-10.5 | -0.5 | 0.06849 | -0.02 | -7.297
-10 | -0.499 | 0.06435 | -0.02 | -7.752
-9.5 | -0.49 | 0.06062 | -0.021 | -8.084
-9 | -0.474 | 0.05677 | -0.021 | -8.348
-8.5 | -0.451 | 0.05349 | -0.021 | -8.43
-8 | -0.422 | 0.05036 | -0.022 | -8.379
-7.5 | -0.463 | 0.01498 | -0.065 | -30.895
-7 | -0.418 | 0.0144 | -0.066 | -29.002
-6.5 | -0.368 | 0.01375 | -0.068 | -26.759
-6 | -0.314 | 0.01316 | -0.069 | -23.891
-5.5 | -0.258 | 0.01263 | -0.07 | -20.455
-5 | -0.2 | 0.01215 | -0.071 | -16.487
-4.5 | -0.145 | 0.00784 | -0.075 | -18.484
-4 | -0.082 | 0.00788 | -0.076 | -10.404
-3.5 | -0.018 | 0.00794 | -0.077 | -2.318
-3 | 0.046 | 0.00797 | -0.079 | 5.708
-2.5 | 0.109 | 0.00808 | -0.08 | 13.554
-2 | 0.173 | 0.00815 | -0.081 | 21.286
-1.5 | 0.237 | 0.00829 | -0.082 | 28.621
-1 | 0.301 | 0.00839 | -0.083 | 35.902
-0.5 | 0.365 | 0.00854 | -0.084 | 42.766
0 | 0.428 | 0.0087 | -0.085 | 49.219
0.5 | 0.492 | 0.00782 | -0.086 | 62.847
1 | 0.555 | 0.00804 | -0.087 | 69.073
1.5 | 0.618 | 0.00822 | -0.088 | 75.191
2 | 0.682 | 0.01159 | -0.089 | 58.793
2.5 | 0.745 | 0.01194 | -0.09 | 62.378
3 | 0.808 | 0.01228 | -0.091 | 65.785
3.5 | 0.87 | 0.01265 | -0.092 | 68.833
4 | 0.933 | 0.01305 | -0.093 | 71.508
4.5 | 0.995 | 0.01346 | -0.094 | 73.951
5 | 1.058 | 0.01376 | -0.095 | 76.871
5.5 | 1.119 | 0.01423 | -0.096 | 78.634
6 | 1.178 | 0.01473 | -0.097 | 79.988
6.5 | 1.236 | 0.01653 | -0.098 | 74.805
7 | 1.287 | 0.01743 | -0.099 | 73.858
7.5 | 1.333 | 0.01827 | -0.1 | 72.954
8 | 1.373 | 0.01954 | -0.101 | 70.241
8.5 | 1.374 | 0.01761 | -0.1 | 78.048
9 | 1.389 | 0.02167 | -0.1 | 64.109
9.5 | 1.393 | 0.02415 | -0.1 | 57.69
10 | 1.388 | 0.02582 | -0.101 | 53.763
10.5 | 1.371 | 0.02785 | -0.101 | 49.219
11 | 1.34 | 0.03003 | -0.101 | 44.628
11.5 | 1.296 | 0.03246 | -0.101 | 39.934
12 | 1.239 | 0.03532 | -0.102 | 35.065
12.5 | 1.168 | 0.0386 | -0.102 | 30.268
13 | 1.086 | 0.04243 | -0.101 | 25.596
13.5 | 0.991 | 0.04793 | -0.1 | 20.67
14 | 0.88 | 0.05823 | -0.098 | 15.105
14.5 | 0.707 | 0.10854 | -0.069 | 6.516

## 46. Re 1M Mach 0.25 (2)
BIGFOIL.COM POLAR EXPORT
e545
EPPLER 545 |  |  |  | Cl Max: | 1.2878 | at alpha= | 15 | deg
XFOIL ncrit=9 |  |  |  | L/D Max: | 106.441 | at alpha= | 5.5 | deg
Re: | 1000000 |  |  | Cd Min: | 0.16691 | at alpha= | -16 | deg
Mach: | 0.25 |  |  | Cl=0 at alpha= | -2.7267 | deg
|  |  |  | @ Cl=0.1, Cd= | 0.0074277
|  |  |  | @ Cl=0.4, Cd= | 0.0075184
|  |  |  | @ Cl=0.6, Cd= | 0.0077522
alpha (deg) | Cl | Cd | Cm | Cl/Cd
-16 | -0.4348 | 0.16691 | -0.0304 | -2.605
-15.5 | -0.4243 | 0.16003 | -0.0331 | -2.6514
-15 | -0.4188 | 0.15129 | -0.0365 | -2.7682
-14.5 | -0.4202 | 0.13879 | -0.0413 | -3.0276
-14 | -0.4339 | 0.12629 | -0.0458 | -3.4357
-13.5 | -0.4429 | 0.11522 | -0.0499 | -3.844
-13 | -0.4603 | 0.10176 | -0.0555 | -4.5234
-12.5 | -0.6621 | 0.05493 | -0.0759 | -12.0535
-12 | -0.6879 | 0.04793 | -0.0753 | -14.3522
-11 | -0.7012 | 0.03417 | -0.0776 | -20.5209
-10.5 | -0.6826 | 0.02856 | -0.0785 | -23.9006
-10 | -0.613 | 0.02408 | -0.086 | -25.4568
-9.5 | -0.5183 | 0.01997 | -0.098 | -25.9539
-9 | -0.4625 | 0.0182 | -0.1009 | -25.4121
-8.5 | -0.4366 | 0.0169 | -0.0972 | -25.8343
-8 | -0.4134 | 0.01556 | -0.0931 | -26.5681
-7.5 | -0.3964 | 0.01404 | -0.088 | -28.2336
-7 | -0.3795 | 0.01296 | -0.0822 | -29.2824
-6.5 | -0.3518 | 0.01216 | -0.0776 | -28.9309
-6 | -0.3159 | 0.01135 | -0.0744 | -27.8326
-5.5 | -0.2771 | 0.01048 | -0.0718 | -26.4408
-5 | -0.2358 | 0.00952 | -0.0698 | -24.7689
-4.5 | -0.2027 | 0.00739 | -0.0674 | -27.429
-4 | -0.1514 | 0.00666 | -0.0668 | -22.7327
-3.5 | -0.0918 | 0.00678 | -0.0672 | -13.5398
-3 | -0.0323 | 0.00696 | -0.0675 | -4.6408
-2.5 | 0.0268 | 0.00729 | -0.0676 | 3.6763
-2 | 0.0864 | 0.00743 | -0.0681 | 11.6285
-1.5 | 0.1461 | 0.00742 | -0.0688 | 19.69
-1 | 0.205 | 0.00738 | -0.0693 | 27.7778
-0.5 | 0.2642 | 0.0074 | -0.0699 | 35.7027
0 | 0.3235 | 0.00743 | -0.0704 | 43.5397
0.5 | 0.382 | 0.0075 | -0.0709 | 50.9333
1 | 0.4407 | 0.00756 | -0.0714 | 58.2937
1.5 | 0.4995 | 0.00763 | -0.0719 | 65.4653
2 | 0.5573 | 0.0077 | -0.0721 | 72.3766
2.5 | 0.6146 | 0.00777 | -0.0723 | 79.0991
3 | 0.6718 | 0.00788 | -0.0725 | 85.2538
3.5 | 0.729 | 0.00799 | -0.0726 | 91.239
4 | 0.7857 | 0.00813 | -0.0726 | 96.6421
4.5 | 0.8414 | 0.00832 | -0.0724 | 101.1298
5 | 0.8953 | 0.00855 | -0.0718 | 104.7135
5.5 | 0.9452 | 0.00888 | -0.0705 | 106.4414
6 | 0.9829 | 0.0097 | -0.067 | 101.3299
6.5 | 1.0151 | 0.01067 | -0.0626 | 95.1359
7 | 1.041 | 0.01157 | -0.057 | 89.9741
7.5 | 1.0737 | 0.01236 | -0.0528 | 86.8689
8 | 1.1069 | 0.01313 | -0.0487 | 84.3031
8.5 | 1.1413 | 0.01391 | -0.0451 | 82.0489
9 | 1.1668 | 0.01509 | -0.0404 | 77.3227
9.5 | 1.1744 | 0.01711 | -0.0339 | 68.6382
10 | 1.193 | 0.01892 | -0.0294 | 63.055
10.5 | 1.206 | 0.02128 | -0.0249 | 56.6729
11 | 1.2204 | 0.02382 | -0.0212 | 51.2343
11.5 | 1.231 | 0.02681 | -0.0177 | 45.9157
12 | 1.2437 | 0.02994 | -0.015 | 41.5397
12.5 | 1.2552 | 0.03335 | -0.0126 | 37.6372
13.5 | 1.2739 | 0.04128 | -0.0091 | 30.86
14 | 1.2809 | 0.04587 | -0.008 | 27.9246
14.5 | 1.2867 | 0.05084 | -0.0074 | 25.3088
15 | 1.2878 | 0.0566 | -0.0073 | 22.7527
16 | 1.2786 | 0.06999 | -0.0083 | 18.2683
17 | 1.2644 | 0.08645 | -0.0135 | 14.6258
17.5 | 1.2433 | 0.0973 | -0.0177 | 12.778
18 | 1.2242 | 0.10842 | -0.0227 | 11.2913
18.5 | 1.2066 | 0.11974 | -0.0282 | 10.0768
19 | 1.189 | 0.1314 | -0.0345 | 9.0487
19.5 | 1.1722 | 0.14315 | -0.0412 | 8.1886
20 | 1.1565 | 0.15495 | -0.0483 | 7.4637

## 47. Re 1M Mach 0.50 (1)
BIGFOIL.COM POLAR EXPORT
e545
EPPLER 545 |  |  |  | Cl Max: | 1.38 | at alpha= | 7.5 | deg
JavaFoil+Calcfoil stall+Eppler ext transition |  |  |  | L/D Max: | 90.767 | at alpha= | 7 | deg
Re: | 1000000 |  |  | Cd Min: | 0.00736 | at alpha= | -4 | deg
Mach: | 0.5 |  |  | Cl=0 at alpha= | -3.3592 | deg
|  |  |  | @ Cl=0.1, Cd= | 0.0087907
|  |  |  | @ Cl=0.4, Cd= | 0.0092308
|  |  |  | @ Cl=0.6, Cd= | 0.0086824
alpha (deg) | Cl | Cd | Cm | Cl/Cd
-20 | -0.93 | 0.19863 | -0.025 | -4.682
-19.5 | -0.903 | 0.19411 | -0.026 | -4.652
-19 | -0.876 | 0.18814 | -0.026 | -4.656
-18.5 | -0.851 | 0.18637 | -0.028 | -4.568
-18 | -0.821 | 0.17677 | -0.027 | -4.645
-17.5 | -0.792 | 0.17124 | -0.027 | -4.626
-17 | -0.764 | 0.16202 | -0.027 | -4.718
-16.5 | -0.737 | 0.1587 | -0.027 | -4.644
-16 | -0.709 | 0.15238 | -0.028 | -4.655
-15.5 | -0.682 | 0.1504 | -0.028 | -4.535
-15 | -0.655 | 0.14565 | -0.029 | -4.494
-14.5 | -0.626 | 0.13569 | -0.028 | -4.614
-14 | -0.598 | 0.12931 | -0.027 | -4.623
-13.5 | -0.57 | 0.12571 | -0.027 | -4.534
-13 | -0.542 | 0.12111 | -0.028 | -4.478
-12.5 | -0.515 | 0.11765 | -0.028 | -4.374
-12 | -0.487 | 0.15307 | -0.028 | -3.18
-11.5 | -0.458 | 0.10462 | -0.027 | -4.382
-11 | -0.431 | 0.1039 | -0.028 | -4.145
-10.5 | -0.403 | 0.0977 | -0.028 | -4.122
-10 | -0.375 | 0.0818 | -0.027 | -4.581
-9.5 | -0.347 | 0.06652 | -0.028 | -5.213
-9 | -0.319 | 0.06184 | -0.028 | -5.153
-8.5 | -0.29 | 0.05872 | -0.027 | -4.946
-8 | -0.262 | 0.05366 | -0.026 | -4.889
-7.5 | -0.234 | 0.05077 | -0.024 | -4.611
-7 | -0.334 | 0.04733 | -0.024 | -7.049
-6.5 | -0.32 | 0.04417 | -0.024 | -7.242
-6 | -0.336 | 0.01543 | -0.076 | -21.756
-5.5 | -0.28 | 0.01474 | -0.077 | -19.026
-5 | -0.219 | 0.01406 | -0.079 | -15.59
-4.5 | -0.157 | 0.00743 | -0.082 | -21.151
-4 | -0.09 | 0.00736 | -0.083 | -12.168
-3.5 | -0.02 | 0.00784 | -0.085 | -2.587
-3 | 0.051 | 0.00877 | -0.088 | 5.801
-2.5 | 0.122 | 0.0088 | -0.089 | 13.902
-2 | 0.194 | 0.00886 | -0.09 | 21.88
-1.5 | 0.265 | 0.00897 | -0.091 | 29.584
-1 | 0.337 | 0.00908 | -0.093 | 37.084
-0.5 | 0.408 | 0.00925 | -0.094 | 44.165
0 | 0.478 | 0.00827 | -0.095 | 57.854
0.5 | 0.549 | 0.00851 | -0.096 | 64.516
1 | 0.62 | 0.00875 | -0.098 | 70.823
1.5 | 0.69 | 0.01261 | -0.099 | 54.729
2 | 0.761 | 0.01311 | -0.1 | 58.02
2.5 | 0.831 | 0.01357 | -0.101 | 61.212
3 | 0.901 | 0.01405 | -0.102 | 64.128
3.5 | 0.97 | 0.01462 | -0.103 | 66.377
4 | 1.04 | 0.01516 | -0.104 | 68.59
4.5 | 1.109 | 0.01586 | -0.106 | 69.9
5 | 1.177 | 0.01658 | -0.107 | 71.001
5.5 | 1.244 | 0.01908 | -0.108 | 65.213
6 | 1.287 | 0.01498 | -0.107 | 85.938
6.5 | 1.339 | 0.01601 | -0.108 | 83.657
7 | 1.373 | 0.01513 | -0.108 | 90.767
7.5 | 1.38 | 0.02279 | -0.108 | 60.542
8 | 1.344 | 0.02773 | -0.108 | 48.472
8.5 | 1.189 | 0.03083 | -0.108 | 38.565
9 | 0.825 | 0.03462 | -0.108 | 23.838
9.5 | 0.845 | 0.03916 | -0.107 | 21.579
10 | 0.755 | 0.07989 | -0.047 | 9.451
10.5 | 0.782 | 0.09837 | -0.045 | 7.953
11 | 0.811 | 0.10422 | -0.048 | 7.778
11.5 | 0.839 | 0.15479 | -0.052 | 5.421
12 | 0.867 | 0.11744 | -0.053 | 7.384
12.5 | 0.896 | 0.12325 | -0.057 | 7.269

## 48. Re 1M Mach 0.50 (2)
BIGFOIL.COM POLAR EXPORT
e545
EPPLER 545 |  |  |  | Cl Max: | 1.1934 | at alpha= | 12 | deg
XFOIL ncrit=9 |  |  |  | L/D Max: | 98.7702 | at alpha= | 4.5 | deg
Re: | 1000000 |  |  | Cd Min: | 0.24713 | at alpha= | -20 | deg
Mach: | 0.5 |  |  | Cl=0 at alpha= | -2.5962 | deg
|  |  |  | @ Cl=0.1, Cd= | 0.0080657
|  |  |  | @ Cl=0.4, Cd= | 0.0081047
|  |  |  | @ Cl=0.6, Cd= | 0.0083412
alpha (deg) | Cl | Cd | Cm | Cl/Cd
-20 | -0.5629 | 0.24713 | -0.001 | -2.2777
-19.5 | -0.5426 | 0.23963 | -0.0051 | -2.2643
-19 | -0.5226 | 0.23197 | -0.0093 | -2.2529
-18.5 | -0.5031 | 0.22408 | -0.0133 | -2.2452
-18 | -0.4863 | 0.21431 | -0.0185 | -2.2691
-17.5 | -0.47 | 0.20556 | -0.0228 | -2.2864
-17 | -0.4506 | 0.19891 | -0.0251 | -2.2653
-16.5 | -0.4329 | 0.19168 | -0.0284 | -2.2585
-16 | -0.4162 | 0.18419 | -0.0316 | -2.2596
-15.5 | -0.405 | 0.17405 | -0.0365 | -2.3269
-15 | -0.3929 | 0.16516 | -0.04 | -2.3789
-14.5 | -0.3802 | 0.15822 | -0.042 | -2.403
-14 | -0.366 | 0.15154 | -0.0443 | -2.4152
-13.5 | -0.3574 | 0.14323 | -0.0472 | -2.4953
-13 | -0.3554 | 0.13208 | -0.0517 | -2.6908
-12 | -0.3709 | 0.1107 | -0.0574 | -3.3505
-11 | -0.3835 | 0.08093 | -0.0776 | -4.7387
-10.5 | -0.3933 | 0.06174 | -0.0974 | -6.3703
-10 | -0.3918 | 0.04473 | -0.1205 | -8.7592
-9.5 | -0.3819 | 0.03342 | -0.1338 | -11.4273
-9 | -0.3887 | 0.02807 | -0.1299 | -13.8475
-8.5 | -0.3757 | 0.02437 | -0.1244 | -15.4165
-8 | -0.3522 | 0.02199 | -0.119 | -16.0164
-7.5 | -0.3312 | 0.0199 | -0.1133 | -16.6432
-7 | -0.31 | 0.01804 | -0.1077 | -17.184
-6 | -0.2645 | 0.01481 | -0.0966 | -17.8596
-5.5 | -0.2468 | 0.0132 | -0.0901 | -18.697
-5 | -0.2367 | 0.01172 | -0.0825 | -20.1962
-4.5 | -0.2098 | 0.01026 | -0.0773 | -20.4483
-4 | -0.1918 | 0.00715 | -0.0722 | -26.8252
-3.5 | -0.1242 | 0.00726 | -0.0719 | -17.1074
-3 | -0.0558 | 0.00753 | -0.0718 | -7.4104
-2.5 | 0.0133 | 0.00791 | -0.0719 | 1.6814
-2 | 0.081 | 0.00806 | -0.072 | 10.0496
-1.5 | 0.148 | 0.00808 | -0.0723 | 18.3168
-1 | 0.2158 | 0.00806 | -0.0729 | 26.7742
-0.5 | 0.2828 | 0.00808 | -0.0734 | 35
0 | 0.3493 | 0.00812 | -0.0738 | 43.0172
0.5 | 0.4156 | 0.0081 | -0.0741 | 51.3086
1 | 0.4813 | 0.00817 | -0.0743 | 58.9106
1.5 | 0.5467 | 0.00825 | -0.0743 | 66.2667
2 | 0.611 | 0.00836 | -0.0741 | 73.0861
2.5 | 0.6759 | 0.00847 | -0.0738 | 79.7993
3 | 0.7393 | 0.00863 | -0.0732 | 85.6663
3.5 | 0.8009 | 0.00879 | -0.0721 | 91.1149
4 | 0.8601 | 0.00899 | -0.0704 | 95.673
4.5 | 0.9156 | 0.00927 | -0.0679 | 98.7702
5 | 0.9577 | 0.00976 | -0.0629 | 98.125
5.5 | 0.985 | 0.01081 | -0.0557 | 91.1193
6 | 1.0034 | 0.01225 | -0.0476 | 81.9102
6.5 | 1.0258 | 0.0137 | -0.0408 | 74.8759
7 | 1.0555 | 0.01514 | -0.0354 | 69.716
7.5 | 1.0841 | 0.01687 | -0.0304 | 64.262
8 | 1.1143 | 0.01879 | -0.026 | 59.3028
9 | 1.1513 | 0.02451 | -0.017 | 46.9727
9.5 | 1.1579 | 0.02844 | -0.0127 | 40.7138
10 | 1.1718 | 0.03225 | -0.0093 | 36.3349
10.5 | 1.1803 | 0.0367 | -0.0063 | 32.1608
11 | 1.1859 | 0.04168 | -0.004 | 28.4525
11.5 | 1.1917 | 0.04703 | -0.0023 | 25.3391
12 | 1.1934 | 0.05312 | -0.0013 | 22.4661
13 | 1.1822 | 0.0681 | -0.0019 | 17.3598
13.5 | 1.1676 | 0.07738 | -0.0039 | 15.0892
14 | 1.1494 | 0.08775 | -0.0073 | 13.0986
14.5 | 1.1308 | 0.09875 | -0.0118 | 11.4511
15 | 1.1109 | 0.11053 | -0.0174 | 10.0507
15.5 | 1.091 | 0.12287 | -0.0241 | 8.8793
16.5 | 1.0509 | 0.14908 | -0.0401 | 7.0492
17 | 1.0325 | 0.16273 | -0.0491 | 6.3449

## 49. Re 2M Mach 0.00 (1)
BIGFOIL.COM POLAR EXPORT
e545
EPPLER 545 |  |  |  | Cl Max: | 1.428 | at alpha= | 10.5 | deg
JavaFoil+Calcfoil stall+Eppler ext transition |  |  |  | L/D Max: | 93.286 | at alpha= | 6 | deg
Re: | 2000000 |  |  | Cd Min: | 0.00636 | at alpha= | -1 | deg
Mach: | 0 |  |  | Cl=0 at alpha= | -3.3548 | deg
|  |  |  | @ Cl=0.1, Cd= | 0.0069142
|  |  |  | @ Cl=0.4, Cd= | 0.0065956
|  |  |  | @ Cl=0.6, Cd= | 0.0070969
alpha (deg) | Cl | Cd | Cm | Cl/Cd
-16.5 | -0.491 | 0.12039 | -0.023 | -4.081
-16 | -0.508 | 0.11494 | -0.023 | -4.416
-15.5 | -0.523 | 0.10996 | -0.023 | -4.757
-15 | -0.539 | 0.10355 | -0.025 | -5.202
-14.5 | -0.552 | 0.09853 | -0.026 | -5.602
-14 | -0.563 | 0.09303 | -0.026 | -6.055
-13.5 | -0.573 | 0.0878 | -0.027 | -6.52
-13 | -0.582 | 0.08054 | -0.031 | -7.225
-12.5 | -0.586 | 0.07538 | -0.032 | -7.772
-12 | -0.588 | 0.06943 | -0.034 | -8.463
-11.5 | -0.673 | 0.02022 | -0.054 | -33.276
-11 | -0.666 | 0.01851 | -0.055 | -35.992
-10.5 | -0.653 | 0.01735 | -0.056 | -37.62
-10 | -0.634 | 0.01629 | -0.058 | -38.918
-9.5 | -0.609 | 0.01538 | -0.059 | -39.598
-9 | -0.579 | 0.01459 | -0.06 | -39.711
-8.5 | -0.544 | 0.01384 | -0.061 | -39.318
-8 | -0.505 | 0.01318 | -0.062 | -38.309
-7.5 | -0.461 | 0.01255 | -0.064 | -36.72
-7 | -0.413 | 0.01199 | -0.065 | -34.468
-6.5 | -0.363 | 0.01149 | -0.066 | -31.564
-6 | -0.309 | 0.01104 | -0.067 | -28.029
-5.5 | -0.254 | 0.00926 | -0.069 | -27.406
-5 | -0.201 | 0.00658 | -0.072 | -30.54
-4.5 | -0.141 | 0.00667 | -0.073 | -21.076
-4 | -0.079 | 0.00673 | -0.074 | -11.796
-3.5 | -0.018 | 0.00678 | -0.075 | -2.628
-3 | 0.044 | 0.00686 | -0.076 | 6.423
-2.5 | 0.106 | 0.00692 | -0.077 | 15.314
-2 | 0.168 | 0.00702 | -0.078 | 23.93
-1.5 | 0.23 | 0.00712 | -0.079 | 32.266
-1 | 0.292 | 0.00636 | -0.08 | 45.89
-0.5 | 0.354 | 0.00649 | -0.081 | 54.48
0 | 0.415 | 0.00663 | -0.082 | 62.531
0.5 | 0.476 | 0.00676 | -0.083 | 70.439
1 | 0.538 | 0.00691 | -0.084 | 77.835
1.5 | 0.599 | 0.00705 | -0.085 | 84.959
2 | 0.66 | 0.00991 | -0.087 | 66.623
2.5 | 0.721 | 0.01017 | -0.088 | 70.915
3 | 0.782 | 0.01043 | -0.089 | 74.984
3.5 | 0.843 | 0.01073 | -0.089 | 78.586
4 | 0.904 | 0.01107 | -0.09 | 81.695
4.5 | 0.965 | 0.01137 | -0.091 | 84.832
5 | 1.025 | 0.01163 | -0.092 | 88.143
5.5 | 1.084 | 0.01191 | -0.093 | 91.055
6 | 1.143 | 0.01225 | -0.094 | 93.286
6.5 | 1.2 | 0.01375 | -0.095 | 87.226
7 | 1.251 | 0.01441 | -0.096 | 86.796
7.5 | 1.298 | 0.01491 | -0.097 | 87.063
8 | 1.341 | 0.01572 | -0.098 | 85.355
8.5 | 1.379 | 0.01724 | -0.099 | 80.022
9 | 1.411 | 0.01959 | -0.1 | 72.046
9.5 | 1.41 | 0.01691 | -0.099 | 83.414
10 | 1.423 | 0.01591 | -0.099 | 89.421
10.5 | 1.428 | 0.02151 | -0.099 | 66.398
11 | 1.426 | 0.02294 | -0.1 | 62.151
11.5 | 1.416 | 0.02447 | -0.1 | 57.879
12 | 1.4 | 0.02618 | -0.1 | 53.463
12.5 | 1.377 | 0.02804 | -0.101 | 49.094
13 | 1.347 | 0.03021 | -0.101 | 44.588
13.5 | 1.312 | 0.03244 | -0.101 | 40.457
14 | 1.273 | 0.03501 | -0.101 | 36.354
14.5 | 1.229 | 0.03794 | -0.101 | 32.389
15 | 1.182 | 0.04132 | -0.101 | 28.602
15.5 | 1.132 | 0.04515 | -0.101 | 25.08

## 50. Re 2M Mach 0.00 (2)
BIGFOIL.COM POLAR EXPORT
e545
EPPLER 545 |  |  |  | Cl Max: | 1.4383 | at alpha= | 18 | deg
XFOIL ncrit=9 |  |  |  | L/D Max: | 116.563 | at alpha= | 4.5 | deg
Re: | 2000000 |  |  | Cd Min: | 0.2122 | at alpha= | -19.5 | deg
Mach: | 0 |  |  | Cl=0 at alpha= | -2.8048 | deg
|  |  |  | @ Cl=0.1, Cd= | 0.0055207
|  |  |  | @ Cl=0.4, Cd= | 0.0058257
|  |  |  | @ Cl=0.6, Cd= | 0.0061906
alpha (deg) | Cl | Cd | Cm | Cl/Cd
-19.5 | -0.5232 | 0.2122 | -0.0062 | -2.4656
-19 | -0.5105 | 0.20522 | -0.0095 | -2.4876
-18.5 | -0.4989 | 0.19769 | -0.0128 | -2.5236
-17.5 | -0.7668 | 0.10468 | -0.0481 | -7.3252
-17 | -0.8363 | 0.08268 | -0.0599 | -10.1149
-16.5 | -0.8988 | 0.06568 | -0.0677 | -13.6845
-16 | -0.9293 | 0.05566 | -0.0706 | -16.696
-15.5 | -0.9349 | 0.0496 | -0.0715 | -18.8488
-15 | -0.9477 | 0.04342 | -0.0712 | -21.8263
-14.5 | -0.9517 | 0.03872 | -0.0699 | -24.579
-14 | -0.9452 | 0.03536 | -0.0681 | -26.7308
-13.5 | -0.9503 | 0.03128 | -0.0648 | -30.3804
-13 | -0.9414 | 0.02859 | -0.0618 | -32.9276
-12.5 | -0.901 | 0.02572 | -0.0647 | -35.0311
-12 | -0.8523 | 0.02312 | -0.0684 | -36.8642
-11.5 | -0.8171 | 0.0208 | -0.0688 | -39.2837
-11 | -0.7237 | 0.01826 | -0.081 | -39.6331
-10.5 | -0.6137 | 0.01633 | -0.0961 | -37.5811
-10 | -0.5793 | 0.01555 | -0.0942 | -37.254
-9 | -0.5433 | 0.01289 | -0.085 | -42.149
-8.5 | -0.5237 | 0.01212 | -0.0798 | -43.2096
-8 | -0.4925 | 0.01151 | -0.0761 | -42.7889
-7.5 | -0.4522 | 0.01101 | -0.074 | -41.0718
-7 | -0.4119 | 0.0104 | -0.0719 | -39.6058
-6.5 | -0.3663 | 0.00993 | -0.0707 | -36.8882
-6 | -0.3199 | 0.00941 | -0.0696 | -33.9957
-5.5 | -0.2725 | 0.00886 | -0.0687 | -30.7562
-5 | -0.2241 | 0.00829 | -0.0681 | -27.0326
-4.5 | -0.176 | 0.00757 | -0.0675 | -23.2497
-4 | -0.1334 | 0.00598 | -0.0667 | -22.3077
-3.5 | -0.0805 | 0.0053 | -0.0669 | -15.1887
-3 | -0.0226 | 0.00532 | -0.0676 | -4.2481
-2.5 | 0.0353 | 0.00539 | -0.0682 | 6.5492
-2 | 0.0931 | 0.00551 | -0.0688 | 16.8966
-1.5 | 0.1513 | 0.0056 | -0.0695 | 27.0179
-1 | 0.2092 | 0.00565 | -0.0702 | 37.0265
-0.5 | 0.2668 | 0.00572 | -0.0709 | 46.6434
0 | 0.3247 | 0.00575 | -0.0716 | 56.4696
0.5 | 0.3818 | 0.0058 | -0.0722 | 65.8276
1 | 0.4385 | 0.00588 | -0.0727 | 74.5748
1.5 | 0.4952 | 0.00599 | -0.0733 | 82.6711
2 | 0.5522 | 0.00608 | -0.0738 | 90.8224
2.5 | 0.6084 | 0.00621 | -0.0743 | 97.971
3 | 0.6643 | 0.00635 | -0.0747 | 104.6142
3.5 | 0.719 | 0.00653 | -0.0749 | 110.1072
4 | 0.7731 | 0.00671 | -0.0749 | 115.2161
4.5 | 0.8241 | 0.00707 | -0.0745 | 116.5629
5 | 0.8681 | 0.00778 | -0.0727 | 111.581
5.5 | 0.9053 | 0.00879 | -0.0698 | 102.992
6 | 0.9504 | 0.00935 | -0.0683 | 101.6471
6.5 | 0.9983 | 0.00972 | -0.0674 | 102.7058
7 | 1.0452 | 0.01009 | -0.0662 | 103.5877
7.5 | 1.0922 | 0.01041 | -0.0651 | 104.9183
8 | 1.1321 | 0.01086 | -0.0626 | 104.2449
8.5 | 1.15 | 0.01197 | -0.0562 | 96.0735
9 | 1.1812 | 0.01269 | -0.0524 | 93.0812
9.5 | 1.2049 | 0.0137 | -0.0476 | 87.9489
10 | 1.227 | 0.01485 | -0.0429 | 82.6263
11 | 1.269 | 0.01757 | -0.0344 | 72.2254
11.5 | 1.2886 | 0.01923 | -0.0307 | 67.0099
12.5 | 1.3281 | 0.02301 | -0.0245 | 57.7184
13 | 1.346 | 0.02526 | -0.0218 | 53.2858
13.5 | 1.3613 | 0.02782 | -0.0193 | 48.9324
14 | 1.376 | 0.03061 | -0.0172 | 44.9526
14.5 | 1.3902 | 0.0336 | -0.0154 | 41.375
15 | 1.4008 | 0.03708 | -0.0139 | 37.7778
15.5 | 1.4082 | 0.04106 | -0.0126 | 34.2962
16 | 1.4177 | 0.04507 | -0.0118 | 31.4555
16.5 | 1.4242 | 0.0495 | -0.0113 | 28.7717
17 | 1.429 | 0.05428 | -0.0113 | 26.3265
17.5 | 1.4337 | 0.05956 | -0.0118 | 24.0715
18 | 1.4383 | 0.06506 | -0.0127 | 22.1073
18.5 | 1.4364 | 0.07164 | -0.0141 | 20.0503
19 | 1.4328 | 0.07871 | -0.016 | 18.2035
19.5 | 1.4198 | 0.08749 | -0.0189 | 16.2281
20 | 1.4061 | 0.09675 | -0.0224 | 14.5333

## 51. Re 2M Mach 0.10 (1)
BIGFOIL.COM POLAR EXPORT
e545
EPPLER 545 |  |  |  | Cl Max: | 1.423 | at alpha= | 10.5 | deg
JavaFoil+Calcfoil stall+Eppler ext transition |  |  |  | L/D Max: | 93.065 | at alpha= | 6 | deg
Re: | 2000000 |  |  | Cd Min: | 0.00637 | at alpha= | -1 | deg
Mach: | 0.1 |  |  | Cl=0 at alpha= | -3.3548 | deg
|  |  |  | @ Cl=0.1, Cd= | 0.0069333
|  |  |  | @ Cl=0.4, Cd= | 0.0066116
|  |  |  | @ Cl=0.6, Cd= | 0.0070852
alpha (deg) | Cl | Cd | Cm | Cl/Cd
-16.5 | -0.45 | 0.12136 | -0.023 | -3.707
-16 | -0.469 | 0.11627 | -0.023 | -4.035
-15.5 | -0.488 | 0.11045 | -0.024 | -4.417
-15 | -0.506 | 0.10552 | -0.024 | -4.793
-14.5 | -0.523 | 0.09982 | -0.025 | -5.236
-14 | -0.537 | 0.09415 | -0.026 | -5.708
-13.5 | -0.55 | 0.08876 | -0.027 | -6.198
-13 | -0.561 | 0.08248 | -0.029 | -6.806
-12.5 | -0.569 | 0.07702 | -0.031 | -7.384
-12 | -0.572 | 0.07226 | -0.032 | -7.912
-11.5 | -0.659 | 0.0211 | -0.054 | -31.233
-11 | -0.657 | 0.0189 | -0.055 | -34.745
-10.5 | -0.646 | 0.01761 | -0.056 | -36.686
-10 | -0.63 | 0.01648 | -0.058 | -38.2
-9.5 | -0.607 | 0.01556 | -0.059 | -38.986
-9 | -0.578 | 0.01472 | -0.06 | -39.264
-8.5 | -0.544 | 0.01399 | -0.061 | -38.908
-8 | -0.505 | 0.0133 | -0.063 | -37.99
-7.5 | -0.462 | 0.01266 | -0.064 | -36.475
-7 | -0.415 | 0.0121 | -0.065 | -34.255
-6.5 | -0.364 | 0.01159 | -0.066 | -31.412
-6 | -0.31 | 0.01112 | -0.068 | -27.923
-5.5 | -0.255 | 0.00933 | -0.069 | -27.302
-5 | -0.202 | 0.00659 | -0.072 | -30.612
-4.5 | -0.141 | 0.00668 | -0.073 | -21.128
-4 | -0.08 | 0.00674 | -0.074 | -11.833
-3.5 | -0.018 | 0.00679 | -0.075 | -2.636
-3 | 0.044 | 0.00688 | -0.076 | 6.437
-2.5 | 0.107 | 0.00694 | -0.077 | 15.345
-2 | 0.169 | 0.00704 | -0.079 | 23.987
-1.5 | 0.231 | 0.00714 | -0.08 | 32.372
-1 | 0.293 | 0.00637 | -0.081 | 46.016
-0.5 | 0.355 | 0.00651 | -0.082 | 54.597
0 | 0.417 | 0.00665 | -0.083 | 62.667
0.5 | 0.479 | 0.00678 | -0.084 | 70.595
1 | 0.54 | 0.00694 | -0.085 | 77.884
1.5 | 0.602 | 0.00709 | -0.086 | 84.937
2 | 0.664 | 0.00996 | -0.087 | 66.636
2.5 | 0.725 | 0.01022 | -0.088 | 70.925
3 | 0.786 | 0.01049 | -0.089 | 74.984
3.5 | 0.847 | 0.01079 | -0.09 | 78.558
4 | 0.908 | 0.01113 | -0.091 | 81.614
4.5 | 0.969 | 0.01144 | -0.092 | 84.716
5 | 1.03 | 0.0117 | -0.093 | 88.045
5.5 | 1.09 | 0.012 | -0.094 | 90.845
6 | 1.148 | 0.01234 | -0.095 | 93.065
6.5 | 1.205 | 0.01388 | -0.096 | 86.856
7 | 1.257 | 0.01448 | -0.097 | 86.793
7.5 | 1.304 | 0.01508 | -0.098 | 86.488
8 | 1.346 | 0.01594 | -0.098 | 84.493
8.5 | 1.384 | 0.01795 | -0.099 | 77.082
9 | 1.415 | 0.01983 | -0.1 | 71.329
9.5 | 1.411 | 0.01715 | -0.099 | 82.259
10 | 1.421 | 0.01617 | -0.099 | 87.842
10.5 | 1.423 | 0.02187 | -0.1 | 65.095
11 | 1.418 | 0.02338 | -0.1 | 60.639
11.5 | 1.405 | 0.02495 | -0.101 | 56.303
12 | 1.384 | 0.02675 | -0.101 | 51.747
12.5 | 1.356 | 0.0287 | -0.101 | 47.249
13 | 1.321 | 0.03098 | -0.101 | 42.641
13.5 | 1.281 | 0.03335 | -0.101 | 38.396
14 | 1.235 | 0.03609 | -0.101 | 34.22
14.5 | 1.185 | 0.03924 | -0.101 | 30.197
15 | 1.132 | 0.04289 | -0.101 | 26.39
15.5 | 1.076 | 0.04713 | -0.101 | 22.833

## 52. Re 2M Mach 0.10 (2)
BIGFOIL.COM POLAR EXPORT
e545
EPPLER 545 |  |  |  | Cl Max: | 1.4259 | at alpha= | 18 | deg
XFOIL ncrit=9 |  |  |  | L/D Max: | 116.25 | at alpha= | 4.5 | deg
Re: | 2000000 |  |  | Cd Min: | 0.10387 | at alpha= | 20 | deg
Mach: | 0.1 |  |  | Cl=0 at alpha= | -2.8002 | deg
|  |  |  | @ Cl=0.1, Cd= | 0.0055396
|  |  |  | @ Cl=0.4, Cd= | 0.005836
|  |  |  | @ Cl=0.6, Cd= | 0.0062042
alpha (deg) | Cl | Cd | Cm | Cl/Cd
-11.5 | -0.8137 | 0.0218 | -0.0701 | -37.3257
-11 | -0.7234 | 0.01893 | -0.0818 | -38.2145
-10.5 | -0.6115 | 0.01676 | -0.0974 | -36.4857
-10 | -0.5772 | 0.01587 | -0.0956 | -36.3705
-9.5 | -0.564 | 0.01424 | -0.0905 | -39.6067
-9 | -0.5396 | 0.01315 | -0.0866 | -41.0342
-8.5 | -0.5168 | 0.01229 | -0.0821 | -42.0504
-8 | -0.492 | 0.01163 | -0.0773 | -42.3044
-7.5 | -0.4528 | 0.01111 | -0.0749 | -40.7561
-7 | -0.413 | 0.01049 | -0.0727 | -39.3708
-6.5 | -0.3673 | 0.01003 | -0.0713 | -36.6201
-6 | -0.3212 | 0.00948 | -0.0701 | -33.8819
-5.5 | -0.2738 | 0.00893 | -0.0692 | -30.6607
-5 | -0.2254 | 0.00834 | -0.0684 | -27.0264
-4.5 | -0.1771 | 0.00762 | -0.0679 | -23.2415
-4 | -0.134 | 0.00607 | -0.067 | -22.0758
-3.5 | -0.0817 | 0.00531 | -0.0671 | -15.3861
-3 | -0.0233 | 0.00534 | -0.0678 | -4.3633
-2.5 | 0.035 | 0.0054 | -0.0684 | 6.4815
-2 | 0.093 | 0.00553 | -0.069 | 16.8174
-1.5 | 0.1516 | 0.00561 | -0.0697 | 27.0232
-1 | 0.2099 | 0.00566 | -0.0705 | 37.0848
-0.5 | 0.2677 | 0.00574 | -0.0711 | 46.6376
0 | 0.3261 | 0.00578 | -0.0719 | 56.4187
0.5 | 0.3835 | 0.00581 | -0.0724 | 66.0069
1 | 0.4405 | 0.0059 | -0.0729 | 74.661
1.5 | 0.4976 | 0.006 | -0.0735 | 82.9333
2 | 0.5547 | 0.0061 | -0.074 | 90.9344
2.5 | 0.6112 | 0.00623 | -0.0744 | 98.1059
3 | 0.6674 | 0.00638 | -0.0748 | 104.6082
3.5 | 0.7227 | 0.00656 | -0.075 | 110.1677
4 | 0.7767 | 0.00676 | -0.075 | 114.8964
4.5 | 0.8277 | 0.00712 | -0.0744 | 116.25
5 | 0.871 | 0.00787 | -0.0725 | 110.6734
5.5 | 0.9083 | 0.00887 | -0.0695 | 102.4014
6 | 0.954 | 0.00941 | -0.0681 | 101.3815
6.5 | 1.0021 | 0.00978 | -0.067 | 102.4642
7 | 1.0493 | 0.01014 | -0.0658 | 103.4813
7.5 | 1.0957 | 0.01048 | -0.0644 | 104.5515
8 | 1.134 | 0.01092 | -0.0615 | 103.8462
8.5 | 1.1514 | 0.01209 | -0.0549 | 95.2357
9 | 1.1823 | 0.01284 | -0.051 | 92.0794
9.5 | 1.2052 | 0.0139 | -0.0461 | 86.705
10 | 1.227 | 0.0151 | -0.0414 | 81.2583
10.5 | 1.2474 | 0.01649 | -0.0368 | 75.6458
11 | 1.2676 | 0.01802 | -0.0328 | 70.3441
11.5 | 1.2869 | 0.01978 | -0.0291 | 65.0607
12.5 | 1.3253 | 0.02382 | -0.0229 | 55.6381
13 | 1.3435 | 0.02614 | -0.0203 | 51.3963
13.5 | 1.3587 | 0.02882 | -0.0179 | 47.1443
14.5 | 1.3836 | 0.03516 | -0.014 | 39.3515
15 | 1.3946 | 0.03877 | -0.0126 | 35.9711
15.5 | 1.4031 | 0.0428 | -0.0115 | 32.7827
16 | 1.4091 | 0.04733 | -0.0108 | 29.7718
16.5 | 1.4136 | 0.05218 | -0.0105 | 27.0908
17 | 1.4208 | 0.05683 | -0.0107 | 25.0009
17.5 | 1.423 | 0.06258 | -0.0114 | 22.7389
18 | 1.4259 | 0.0685 | -0.0125 | 20.8161
18.5 | 1.4207 | 0.07573 | -0.0142 | 18.7601
19 | 1.4135 | 0.0836 | -0.0166 | 16.9079
19.5 | 1.3945 | 0.09357 | -0.0202 | 14.9033
20 | 1.3768 | 0.10387 | -0.0245 | 13.255

## 53. Re 2M Mach 0.25 (1)
BIGFOIL.COM POLAR EXPORT
e545
EPPLER 545 |  |  |  | Cl Max: | 1.405 | at alpha= | 8.5 | deg
JavaFoil+Calcfoil stall+Eppler ext transition |  |  |  | L/D Max: | 101.974 | at alpha= | 1.5 | deg
Re: | 2000000 |  |  | Cd Min: | 0.00606 | at alpha= | 1.5 | deg
Mach: | 0.25 |  |  | Cl=0 at alpha= | -3.3594 | deg
|  |  |  | @ Cl=0.1, Cd= | 0.0070543
|  |  |  | @ Cl=0.4, Cd= | 0.0066878
|  |  |  | @ Cl=0.6, Cd= | 0.0063429
alpha (deg) | Cl | Cd | Cm | Cl/Cd
-15 | -0.184 | 0.10959 | -0.025 | -1.682
-14.5 | -0.249 | 0.10332 | -0.025 | -2.405
-14 | -0.302 | 0.09851 | -0.025 | -3.066
-13.5 | -0.35 | 0.09274 | -0.026 | -3.77
-13 | -0.391 | 0.0878 | -0.026 | -4.457
-12.5 | -0.428 | 0.08314 | -0.027 | -5.142
-12 | -0.457 | 0.07826 | -0.027 | -5.842
-11.5 | -0.482 | 0.07241 | -0.031 | -6.652
-11 | -0.497 | 0.06808 | -0.031 | -7.298
-10.5 | -0.505 | 0.06341 | -0.033 | -7.961
-10 | -0.588 | 0.01813 | -0.059 | -32.463
-9.5 | -0.583 | 0.01654 | -0.06 | -35.237
-9 | -0.565 | 0.0156 | -0.062 | -36.211
-8.5 | -0.539 | 0.01479 | -0.063 | -36.426
-8 | -0.505 | 0.01401 | -0.064 | -36.08
-7.5 | -0.465 | 0.0133 | -0.065 | -34.991
-7 | -0.42 | 0.01268 | -0.067 | -33.136
-6.5 | -0.37 | 0.0121 | -0.068 | -30.574
-6 | -0.316 | 0.01157 | -0.069 | -27.344
-5.5 | -0.26 | 0.0111 | -0.071 | -23.435
-5 | -0.202 | 0.00853 | -0.072 | -23.632
-4.5 | -0.145 | 0.00681 | -0.075 | -21.304
-4 | -0.082 | 0.00683 | -0.076 | -12.001
-3.5 | -0.018 | 0.00692 | -0.077 | -2.657
-3 | 0.046 | 0.00696 | -0.079 | 6.539
-2.5 | 0.109 | 0.00707 | -0.08 | 15.48
-2 | 0.173 | 0.00715 | -0.081 | 24.258
-1.5 | 0.237 | 0.00726 | -0.082 | 32.711
-1 | 0.301 | 0.00647 | -0.083 | 46.594
-0.5 | 0.365 | 0.00661 | -0.084 | 55.226
0 | 0.428 | 0.00675 | -0.085 | 63.456
0.5 | 0.492 | 0.0069 | -0.086 | 71.241
1 | 0.555 | 0.00705 | -0.087 | 78.787
1.5 | 0.618 | 0.00606 | -0.088 | 101.974
2 | 0.682 | 0.01022 | -0.089 | 66.69
2.5 | 0.745 | 0.0105 | -0.09 | 70.929
3 | 0.808 | 0.01079 | -0.091 | 74.872
3.5 | 0.87 | 0.0111 | -0.092 | 78.432
4 | 0.933 | 0.01145 | -0.093 | 81.501
4.5 | 0.995 | 0.01178 | -0.094 | 84.492
5 | 1.058 | 0.01209 | -0.095 | 87.473
5.5 | 1.119 | 0.01246 | -0.096 | 89.792
6 | 1.178 | 0.01386 | -0.097 | 85.017
6.5 | 1.236 | 0.01449 | -0.098 | 85.321
7 | 1.287 | 0.01521 | -0.099 | 84.615
7.5 | 1.333 | 0.01598 | -0.1 | 83.453
8 | 1.373 | 0.01714 | -0.101 | 80.11
8.5 | 1.405 | 0.02011 | -0.102 | 69.863
9 | 1.401 | 0.01658 | -0.101 | 84.501
9.5 | 1.404 | 0.01651 | -0.101 | 85.009
10 | 1.398 | 0.02245 | -0.102 | 62.283
10.5 | 1.381 | 0.02416 | -0.102 | 57.144
11 | 1.35 | 0.026 | -0.102 | 51.933
11.5 | 1.306 | 0.02806 | -0.102 | 46.556
12 | 1.249 | 0.03047 | -0.103 | 40.985
12.5 | 1.179 | 0.03315 | -0.103 | 35.561
13 | 1.097 | 0.03615 | -0.103 | 30.355
13.5 | 1.005 | 0.03986 | -0.103 | 25.217

## 54. Re 2M Mach 0.25 (2)
BIGFOIL.COM POLAR EXPORT
e545
EPPLER 545 |  |  |  | Cl Max: | 1.3687 | at alpha= | 16.5 | deg
XFOIL ncrit=9 |  |  |  | L/D Max: | 113.495 | at alpha= | 4 | deg
Re: | 2000000 |  |  | Cd Min: | 0.18738 | at alpha= | -17.5 | deg
Mach: | 0.25 |  |  | Cl=0 at alpha= | -2.7717 | deg
|  |  |  | @ Cl=0.1, Cd= | 0.0056202
|  |  |  | @ Cl=0.4, Cd= | 0.0059387
|  |  |  | @ Cl=0.6, Cd= | 0.006264
alpha (deg) | Cl | Cd | Cm | Cl/Cd
-17.5 | -0.4769 | 0.18738 | -0.0193 | -2.5451
-17 | -0.4628 | 0.18137 | -0.0222 | -2.5517
-16.5 | -0.4525 | 0.1737 | -0.0254 | -2.6051
-16 | -0.4441 | 0.16414 | -0.029 | -2.7056
-15.5 | -0.4391 | 0.15453 | -0.0325 | -2.8415
-15 | -0.4832 | 0.13264 | -0.0392 | -3.6429
-14.5 | -0.6252 | 0.09067 | -0.057 | -6.8953
-14 | -0.6633 | 0.07396 | -0.0667 | -8.9684
-13.5 | -0.7164 | 0.05919 | -0.0736 | -12.1034
-13 | -0.7531 | 0.04954 | -0.0753 | -15.2019
-12.5 | -0.7883 | 0.0417 | -0.074 | -18.9041
-12 | -0.7791 | 0.03422 | -0.079 | -22.7674
-11.5 | -0.7632 | 0.02881 | -0.0805 | -26.4908
-11 | -0.7072 | 0.02355 | -0.0881 | -30.0297
-10.5 | -0.595 | 0.01969 | -0.1049 | -30.2184
-9.5 | -0.5343 | 0.01675 | -0.1001 | -31.8985
-8.5 | -0.4942 | 0.01367 | -0.0911 | -36.1522
-8 | -0.47 | 0.01253 | -0.0867 | -37.51
-7.5 | -0.4509 | 0.01174 | -0.0807 | -38.4072
-7 | -0.4143 | 0.01109 | -0.0775 | -37.358
-6.5 | -0.374 | 0.01041 | -0.0748 | -35.927
-6 | -0.3276 | 0.0099 | -0.0731 | -33.0909
-5 | -0.2323 | 0.00866 | -0.0705 | -26.8245
-4.5 | -0.1831 | 0.00793 | -0.0696 | -23.0895
-4 | -0.1383 | 0.00654 | -0.0686 | -21.1468
-3.5 | -0.0879 | 0.00539 | -0.0683 | -16.308
-2.5 | 0.0328 | 0.00548 | -0.0696 | 5.9854
-2 | 0.0932 | 0.00561 | -0.0702 | 16.6132
-1.5 | 0.153 | 0.0057 | -0.0708 | 26.8421
-1 | 0.2133 | 0.00574 | -0.0716 | 37.1603
-0.5 | 0.2734 | 0.0058 | -0.0723 | 47.1379
0 | 0.3329 | 0.00589 | -0.0729 | 56.5195
0.5 | 0.3927 | 0.00593 | -0.0736 | 66.2226
1 | 0.4513 | 0.006 | -0.074 | 75.2167
1.5 | 0.5105 | 0.00608 | -0.0746 | 83.9638
2 | 0.5693 | 0.00619 | -0.075 | 91.9709
2.5 | 0.6274 | 0.00633 | -0.0754 | 99.1153
3 | 0.6851 | 0.00649 | -0.0756 | 105.5624
3.5 | 0.7413 | 0.00672 | -0.0755 | 110.3125
4 | 0.7956 | 0.00701 | -0.0751 | 113.495
4.5 | 0.8455 | 0.00749 | -0.0739 | 112.8838
5 | 0.8866 | 0.00835 | -0.0711 | 106.1796
5.5 | 0.9239 | 0.0093 | -0.0676 | 99.3441
6 | 0.9726 | 0.00972 | -0.0661 | 100.0617
6.5 | 1.021 | 0.0101 | -0.0645 | 101.0891
7 | 1.0656 | 0.01041 | -0.0621 | 102.3631
7.5 | 1.106 | 0.01086 | -0.0589 | 101.8416
8 | 1.1365 | 0.01168 | -0.0542 | 97.3031
8.5 | 1.159 | 0.0128 | -0.0484 | 90.5469
9 | 1.1885 | 0.01374 | -0.044 | 86.4993
9.5 | 1.2073 | 0.01514 | -0.0385 | 79.7424
10 | 1.2248 | 0.01682 | -0.0333 | 72.8181
10.5 | 1.2437 | 0.01866 | -0.0289 | 66.6506
11 | 1.263 | 0.0207 | -0.025 | 61.0145
11.5 | 1.2801 | 0.02305 | -0.0215 | 55.5358
12 | 1.2977 | 0.02559 | -0.0184 | 50.7112
12.5 | 1.3129 | 0.02848 | -0.0156 | 46.099
13 | 1.3271 | 0.03164 | -0.0132 | 41.9437
14 | 1.346 | 0.03942 | -0.0094 | 34.1451
14.5 | 1.3553 | 0.04372 | -0.0082 | 30.9995
15 | 1.3624 | 0.0485 | -0.0074 | 28.0907
15.5 | 1.3635 | 0.05414 | -0.0071 | 25.1847
16 | 1.3676 | 0.05982 | -0.0074 | 22.8619
16.5 | 1.3687 | 0.0661 | -0.0082 | 20.7065
17 | 1.3649 | 0.07331 | -0.0097 | 18.6182
17.5 | 1.3559 | 0.08141 | -0.0119 | 16.6552
18 | 1.3468 | 0.08975 | -0.0147 | 15.0061
18.5 | 1.3279 | 0.10032 | -0.019 | 13.2366
19 | 1.3098 | 0.11128 | -0.0241 | 11.7703
19.5 | 1.2834 | 0.124 | -0.0307 | 10.35
20 | 1.2587 | 0.13684 | -0.038 | 9.1983

## 55. Re 2M Mach 0.50 (1)
BIGFOIL.COM POLAR EXPORT
e545
EPPLER 545 |  |  |  | Cl Max: | 1.39 | at alpha= | 7.5 | deg
JavaFoil+Calcfoil stall+Eppler ext transition |  |  |  | L/D Max: | 97.893 | at alpha= | 1 | deg
Re: | 2000000 |  |  | Cd Min: | 0.00597 | at alpha= | -0.5 | deg
Mach: | 0.5 |  |  | Cl=0 at alpha= | -3.3542 | deg
|  |  |  | @ Cl=0.1, Cd= | 0.007559
|  |  |  | @ Cl=0.4, Cd= | 0.0060782
|  |  |  | @ Cl=0.6, Cd= | 0.0063018
alpha (deg) | Cl | Cd | Cm | Cl/Cd
-20 | -0.932 | 0.17904 | -0.026 | -5.204
-19.5 | -0.905 | 0.17317 | -0.026 | -5.223
-19 | -0.877 | 0.16979 | -0.027 | -5.167
-18.5 | -0.852 | 0.16843 | -0.028 | -5.059
-18 | -0.824 | 0.15869 | -0.029 | -5.194
-17.5 | -0.794 | 0.1522 | -0.028 | -5.215
-17 | -0.766 | 0.14587 | -0.028 | -5.249
-16.5 | -0.738 | 0.14172 | -0.028 | -5.206
-16 | -0.71 | 0.13735 | -0.028 | -5.171
-15.5 | -0.683 | 0.1325 | -0.029 | -5.151
-15 | -0.655 | 0.12894 | -0.029 | -5.079
-14.5 | -0.628 | 0.12303 | -0.03 | -5.102
-14 | -0.599 | 0.11599 | -0.028 | -5.16
-13.5 | -0.57 | 0.1124 | -0.028 | -5.075
-13 | -0.543 | 0.10893 | -0.028 | -4.981
-12.5 | -0.515 | 0.10473 | -0.029 | -4.916
-12 | -0.487 | 0.1286 | -0.029 | -3.786
-11.5 | -0.459 | 0.08744 | -0.03 | -5.253
-11 | -0.432 | 0.07725 | -0.031 | -5.589
-10.5 | -0.404 | 0.06962 | -0.033 | -5.805
-10 | -0.375 | 0.0746 | -0.029 | -5.026
-9.5 | -0.347 | 0.06268 | -0.03 | -5.536
-9 | -0.32 | 0.05852 | -0.034 | -5.464
-8.5 | -0.292 | 0.05481 | -0.035 | -5.325
-8 | -0.264 | 0.05033 | -0.039 | -5.253
-7.5 | -0.235 | 0.04857 | -0.031 | -4.83
-7 | -0.397 | 0.01526 | -0.074 | -26.01
-6.5 | -0.381 | 0.01451 | -0.075 | -26.287
-6 | -0.337 | 0.01372 | -0.076 | -24.573
-5.5 | -0.282 | 0.01304 | -0.078 | -21.614
-5 | -0.22 | 0.01242 | -0.079 | -17.736
-4.5 | -0.161 | 0.00734 | -0.084 | -21.983
-4 | -0.091 | 0.00735 | -0.085 | -12.444
-3.5 | -0.021 | 0.00741 | -0.087 | -2.773
-3 | 0.051 | 0.00749 | -0.088 | 6.791
-2.5 | 0.122 | 0.00759 | -0.089 | 16.13
-2 | 0.194 | 0.00769 | -0.09 | 25.222
-1.5 | 0.265 | 0.0078 | -0.091 | 34.047
-1 | 0.337 | 0.00693 | -0.093 | 48.587
-0.5 | 0.408 | 0.00597 | -0.094 | 68.414
0 | 0.478 | 0.00728 | -0.095 | 65.723
0.5 | 0.549 | 0.00623 | -0.096 | 88.114
1 | 0.62 | 0.00633 | -0.098 | 97.893
1.5 | 0.69 | 0.01108 | -0.099 | 62.305
2 | 0.761 | 0.01149 | -0.1 | 66.22
2.5 | 0.831 | 0.01188 | -0.101 | 69.913
3 | 0.901 | 0.01232 | -0.102 | 73.14
3.5 | 0.97 | 0.01279 | -0.103 | 75.886
4 | 1.04 | 0.01322 | -0.104 | 78.657
4.5 | 1.109 | 0.01377 | -0.106 | 80.49
5 | 1.177 | 0.01436 | -0.107 | 81.971
5.5 | 1.244 | 0.01649 | -0.108 | 75.465
6 | 1.308 | 0.01732 | -0.109 | 75.482
6.5 | 1.367 | 0.01859 | -0.11 | 73.54
7 | 1.384 | 0.01481 | -0.109 | 93.484
7.5 | 1.39 | 0.01535 | -0.109 | 90.576
8 | 1.353 | 0.02429 | -0.109 | 55.697
8.5 | 1.197 | 0.02696 | -0.109 | 44.414
9 | 0.831 | 0.03019 | -0.109 | 27.532
9.5 | 0.858 | 0.03362 | -0.109 | 25.532
10 | 0.88 | 0.03856 | -0.108 | 22.835
10.5 | 0.783 | 0.08896 | -0.047 | 8.8
11 | 0.813 | 0.09461 | -0.055 | 8.59
11.5 | 0.839 | 0.12816 | -0.052 | 6.549
12 | 0.868 | 0.10434 | -0.056 | 8.319
12.5 | 0.899 | 0.11002 | -0.063 | 8.175

## 56. Re 2M Mach 0.50 (2)
BIGFOIL.COM POLAR EXPORT
e545
EPPLER 545 |  |  |  | Cl Max: | 1.2546 | at alpha= | 12 | deg
XFOIL ncrit=9 |  |  |  | L/D Max: | 104.993 | at alpha= | 3 | deg
Re: | 2000000 |  |  | Cd Min: | 0.24621 | at alpha= | -20 | deg
Mach: | 0.5 |  |  | Cl=0 at alpha= | -2.6409 | deg
|  |  |  | @ Cl=0.1, Cd= | 0.0060296
|  |  |  | @ Cl=0.4, Cd= | 0.0062971
|  |  |  | @ Cl=0.6, Cd= | 0.0066495
alpha (deg) | Cl | Cd | Cm | Cl/Cd
-20 | -0.5668 | 0.24621 | 0 | -2.3021
-19.5 | -0.5476 | 0.23778 | -0.0043 | -2.303
-19 | -0.5282 | 0.2299 | -0.0083 | -2.2975
-18.5 | -0.5094 | 0.22185 | -0.0123 | -2.2961
-18 | -0.4918 | 0.21419 | -0.0158 | -2.2961
-17.5 | -0.4733 | 0.20693 | -0.0194 | -2.2872
-17 | -0.4554 | 0.19951 | -0.0229 | -2.2826
-16.5 | -0.4385 | 0.19163 | -0.0265 | -2.2883
-16 | -0.4242 | 0.18176 | -0.0306 | -2.3338
-15.5 | -0.4107 | 0.17286 | -0.0341 | -2.3759
-15 | -0.4004 | 0.16459 | -0.0373 | -2.4327
-14.5 | -0.3868 | 0.15741 | -0.04 | -2.4573
-14 | -0.3752 | 0.14974 | -0.0429 | -2.5057
-13.5 | -0.3737 | 0.13921 | -0.0462 | -2.6844
-13 | -0.3584 | 0.12737 | -0.0547 | -2.8138
-12.5 | -0.3473 | 0.11409 | -0.0649 | -3.0441
-12 | -0.3555 | 0.1015 | -0.0711 | -3.5025
-11.5 | -0.3496 | 0.08232 | -0.0909 | -4.2468
-11 | -0.3553 | 0.05923 | -0.1179 | -5.9986
-10.5 | -0.3625 | 0.04486 | -0.1356 | -8.0807
-10 | -0.3921 | 0.03689 | -0.1361 | -10.6289
-9.5 | -0.4161 | 0.03039 | -0.1332 | -13.692
-9 | -0.4255 | 0.02511 | -0.1283 | -16.9454
-8.5 | -0.4156 | 0.02148 | -0.1221 | -19.3482
-8 | -0.3949 | 0.01915 | -0.1163 | -20.6214
-7.5 | -0.3744 | 0.01716 | -0.1104 | -21.8182
-7 | -0.3509 | 0.01542 | -0.1049 | -22.7562
-6.5 | -0.3296 | 0.01373 | -0.0989 | -24.0058
-6 | -0.3013 | 0.01238 | -0.0937 | -24.3376
-5.5 | -0.2843 | 0.01113 | -0.0865 | -25.5436
-5 | -0.247 | 0.01024 | -0.082 | -24.1211
-4.5 | -0.2041 | 0.00932 | -0.0785 | -21.8991
-4 | -0.1573 | 0.00828 | -0.0759 | -18.9976
-3.5 | -0.119 | 0.00576 | -0.0734 | -20.6597
-3 | -0.0497 | 0.00575 | -0.0737 | -8.6435
-2.5 | 0.0195 | 0.00587 | -0.0741 | 3.322
-2 | 0.089 | 0.00602 | -0.0747 | 14.7841
-1.5 | 0.1577 | 0.00608 | -0.0752 | 25.9375
-1 | 0.2254 | 0.00612 | -0.0757 | 36.8301
-0.5 | 0.2941 | 0.00616 | -0.0765 | 47.7435
0 | 0.3618 | 0.00624 | -0.077 | 57.9808
1 | 0.4955 | 0.00644 | -0.0777 | 76.941
1.5 | 0.5618 | 0.00658 | -0.0778 | 85.3799
2 | 0.6278 | 0.0067 | -0.0779 | 93.7015
2.5 | 0.6917 | 0.00688 | -0.0774 | 100.5378
3 | 0.7528 | 0.00717 | -0.0764 | 104.993
3.5 | 0.8057 | 0.00771 | -0.0738 | 104.5006
4 | 0.8447 | 0.00858 | -0.0687 | 98.4499
4.5 | 0.8746 | 0.00944 | -0.0618 | 92.6483
5 | 0.9162 | 0.01016 | -0.057 | 90.1772
5.5 | 0.9624 | 0.01075 | -0.0531 | 89.5256
6 | 1.0093 | 0.01137 | -0.0492 | 88.7687
6.5 | 1.0527 | 0.01215 | -0.045 | 86.642
7 | 1.0991 | 0.01294 | -0.0412 | 84.9382
7.5 | 1.1388 | 0.01407 | -0.0367 | 80.9382
8 | 1.1488 | 0.01654 | -0.0296 | 69.4559
8.5 | 1.1713 | 0.01887 | -0.0245 | 62.0721
9 | 1.1957 | 0.0214 | -0.02 | 55.8738
9.5 | 1.2109 | 0.02465 | -0.0155 | 49.1237
10 | 1.2227 | 0.02838 | -0.0114 | 43.0832
10.5 | 1.2317 | 0.03256 | -0.0079 | 37.8286
11 | 1.2418 | 0.03701 | -0.005 | 33.5531
11.5 | 1.2496 | 0.04198 | -0.0026 | 29.7666
12 | 1.2546 | 0.04754 | -0.0009 | 26.3904
13 | 1.2509 | 0.0612 | 0.0003 | 20.4395
13.5 | 1.2372 | 0.06996 | -0.0008 | 17.6844
14 | 1.2174 | 0.08 | -0.0034 | 15.2175
14.5 | 1.1945 | 0.09113 | -0.0075 | 13.1076
15 | 1.1682 | 0.10333 | -0.013 | 11.3055
15.5 | 1.142 | 0.11619 | -0.0198 | 9.8287
16 | 1.1179 | 0.12937 | -0.0275 | 8.6411
16.5 | 1.0947 | 0.14287 | -0.036 | 7.6622
17 | 1.0746 | 0.15639 | -0.0448 | 6.8713

## 57. Re 3M Mach 0.00 (1)
BIGFOIL.COM POLAR EXPORT
e545
EPPLER 545 |  |  |  | Cl Max: | 1.435 | at alpha= | 10.5 | deg
JavaFoil+Calcfoil stall+Eppler ext transition |  |  |  | L/D Max: | 97.419 | at alpha= | 5.5 | deg
Re: | 3000000 |  |  | Cd Min: | 0.00545 | at alpha= | 0.5 | deg
Mach: | 0 |  |  | Cl=0 at alpha= | -3.3548 | deg
|  |  |  | @ Cl=0.1, Cd= | 0.0065103
|  |  |  | @ Cl=0.4, Cd= | 0.0062029
|  |  |  | @ Cl=0.6, Cd= | 0.0090341
alpha (deg) | Cl | Cd | Cm | Cl/Cd
-17 | -0.478 | 0.11813 | -0.026 | -4.045
-16.5 | -0.496 | 0.11182 | -0.027 | -4.432
-16 | -0.513 | 0.10609 | -0.028 | -4.834
-15.5 | -0.529 | 0.10169 | -0.028 | -5.198
-15 | -0.547 | 0.09234 | -0.031 | -5.924
-14.5 | -0.562 | 0.08632 | -0.032 | -6.511
-14 | -0.64 | 0.03248 | -0.047 | -19.718
-13.5 | -0.66 | 0.02662 | -0.049 | -24.787
-13 | -0.672 | 0.02358 | -0.05 | -28.491
-12.5 | -0.679 | 0.02138 | -0.051 | -31.749
-12 | -0.681 | 0.01968 | -0.053 | -34.579
-11.5 | -0.678 | 0.01827 | -0.054 | -37.098
-11 | -0.669 | 0.01708 | -0.055 | -39.173
-10.5 | -0.655 | 0.0161 | -0.057 | -40.714
-10 | -0.636 | 0.01512 | -0.058 | -42.077
-9.5 | -0.611 | 0.01427 | -0.059 | -42.859
-9 | -0.581 | 0.01353 | -0.06 | -42.981
-8.5 | -0.546 | 0.01283 | -0.061 | -42.569
-8 | -0.507 | 0.01221 | -0.063 | -41.481
-7.5 | -0.463 | 0.01163 | -0.064 | -39.776
-7 | -0.415 | 0.01113 | -0.065 | -37.294
-6.5 | -0.364 | 0.01067 | -0.067 | -34.155
-6 | -0.311 | 0.00877 | -0.068 | -35.428
-5.5 | -0.255 | 0.00858 | -0.069 | -29.716
-5 | -0.201 | 0.00617 | -0.072 | -32.567
-4.5 | -0.141 | 0.00623 | -0.073 | -22.544
-4 | -0.079 | 0.00629 | -0.074 | -12.628
-3.5 | -0.018 | 0.00637 | -0.075 | -2.797
-3 | 0.044 | 0.00642 | -0.076 | 6.861
-2.5 | 0.106 | 0.00652 | -0.077 | 16.264
-2 | 0.168 | 0.0066 | -0.078 | 25.441
-1.5 | 0.23 | 0.00589 | -0.079 | 39.045
-1 | 0.292 | 0.00601 | -0.08 | 48.582
-0.5 | 0.354 | 0.00612 | -0.081 | 57.78
0 | 0.415 | 0.00623 | -0.082 | 66.568
0.5 | 0.476 | 0.00545 | -0.083 | 87.377
1 | 0.538 | 0.00557 | -0.084 | 96.556
1.5 | 0.599 | 0.00903 | -0.085 | 66.364
2 | 0.66 | 0.00928 | -0.087 | 71.112
2.5 | 0.721 | 0.00952 | -0.088 | 75.798
3 | 0.782 | 0.00975 | -0.089 | 80.232
3.5 | 0.843 | 0.01006 | -0.089 | 83.81
4 | 0.904 | 0.01032 | -0.09 | 87.579
4.5 | 0.965 | 0.0106 | -0.091 | 91.033
5 | 1.025 | 0.01087 | -0.092 | 94.264
5.5 | 1.084 | 0.01113 | -0.093 | 97.419
6 | 1.143 | 0.01236 | -0.094 | 92.46
6.5 | 1.2 | 0.01296 | -0.095 | 92.58
7 | 1.251 | 0.01348 | -0.096 | 92.781
7.5 | 1.298 | 0.014 | -0.097 | 92.714
8 | 1.341 | 0.01523 | -0.098 | 88.087
8.5 | 1.379 | 0.01653 | -0.099 | 83.42
9 | 1.411 | 0.01803 | -0.1 | 78.278
9.5 | 1.421 | 0.01734 | -0.099 | 81.92
10 | 1.43 | 0.01651 | -0.1 | 86.632
10.5 | 1.435 | 0.01538 | -0.1 | 93.31
11 | 1.433 | 0.0211 | -0.1 | 67.889
11.5 | 1.423 | 0.02249 | -0.101 | 63.268
12 | 1.406 | 0.02403 | -0.101 | 58.532
12.5 | 1.383 | 0.0257 | -0.101 | 53.824
13 | 1.354 | 0.02764 | -0.102 | 48.969
13.5 | 1.319 | 0.02966 | -0.102 | 44.461
14 | 1.279 | 0.03194 | -0.102 | 40.045
14.5 | 1.235 | 0.03456 | -0.102 | 35.748
15 | 1.189 | 0.03751 | -0.102 | 31.685
15.5 | 1.139 | 0.04087 | -0.102 | 27.879

## 58. Re 3M Mach 0.00 (2)
BIGFOIL.COM POLAR EXPORT
e545
EPPLER 545 |  |  |  | Cl Max: | 1.4882 | at alpha= | 19 | deg
XFOIL ncrit=9 |  |  |  | L/D Max: | 114.238 | at alpha= | 3.5 | deg
Re: | 3000000 |  |  | Cd Min: | 0.08539 | at alpha= | 20 | deg
Mach: | 0 |  |  | Cl=0 at alpha= | -2.8325 | deg
|  |  |  | @ Cl=0.1, Cd= | 0.0049048
|  |  |  | @ Cl=0.4, Cd= | 0.005274
|  |  |  | @ Cl=0.6, Cd= | 0.0057221
alpha (deg) | Cl | Cd | Cm | Cl/Cd
-17.5 | -0.8866 | 0.08265 | -0.0583 | -10.7272
-17 | -0.9235 | 0.06938 | -0.0647 | -13.3108
-16.5 | -0.9763 | 0.05603 | -0.0692 | -17.4246
-16 | -0.9951 | 0.04841 | -0.0703 | -20.5557
-15.5 | -0.9878 | 0.04421 | -0.0703 | -22.3434
-15 | -0.991 | 0.03939 | -0.0694 | -25.1587
-14.5 | -0.9918 | 0.03533 | -0.0676 | -28.0725
-14 | -0.9831 | 0.03238 | -0.0655 | -30.3613
-13.5 | -0.9731 | 0.02855 | -0.0647 | -34.0841
-13 | -0.9292 | 0.02564 | -0.0685 | -36.2402
-12.5 | -0.9005 | 0.02201 | -0.0702 | -40.9132
-12 | -0.8614 | 0.01898 | -0.0727 | -45.3846
-11.5 | -0.7457 | 0.01637 | -0.0899 | -45.5528
-11 | -0.6811 | 0.01509 | -0.095 | -45.1359
-10.5 | -0.6566 | 0.01409 | -0.0914 | -46.6004
-10 | -0.628 | 0.01322 | -0.0883 | -47.5038
-9.5 | -0.6001 | 0.01236 | -0.0849 | -48.5518
-9 | -0.5778 | 0.01167 | -0.0801 | -49.5116
-8.5 | -0.5457 | 0.01116 | -0.0765 | -48.8978
-8 | -0.5086 | 0.01051 | -0.0739 | -48.392
-7.5 | -0.4662 | 0.01001 | -0.0721 | -46.5734
-7 | -0.4198 | 0.00959 | -0.071 | -43.7748
-6.5 | -0.3715 | 0.00919 | -0.0702 | -40.4244
-6 | -0.3222 | 0.00879 | -0.0696 | -36.6553
-5.5 | -0.2727 | 0.00834 | -0.069 | -32.6978
-5 | -0.2224 | 0.00787 | -0.0686 | -28.2592
-4.5 | -0.1715 | 0.00735 | -0.0684 | -23.3333
-4 | -0.1212 | 0.00662 | -0.0682 | -18.3082
-3.5 | -0.0768 | 0.00491 | -0.0677 | -15.6415
-3 | -0.0195 | 0.00483 | -0.0683 | -4.0373
-2.5 | 0.0387 | 0.00485 | -0.0691 | 7.9794
-2 | 0.0972 | 0.0049 | -0.0699 | 19.8367
-1.5 | 0.1553 | 0.005 | -0.0706 | 31.06
-1 | 0.2137 | 0.00505 | -0.0714 | 42.3168
-0.5 | 0.2716 | 0.00508 | -0.0721 | 53.4646
0 | 0.3291 | 0.00515 | -0.0728 | 63.9029
0.5 | 0.3863 | 0.00525 | -0.0734 | 73.581
1 | 0.4435 | 0.00535 | -0.074 | 82.8972
1.5 | 0.5006 | 0.00546 | -0.0746 | 91.685
2 | 0.5571 | 0.0056 | -0.0751 | 99.4821
2.5 | 0.6133 | 0.00576 | -0.0755 | 106.4757
3 | 0.6675 | 0.00596 | -0.0756 | 111.9966
3.5 | 0.7197 | 0.0063 | -0.0753 | 114.2381
4 | 0.7682 | 0.00681 | -0.0744 | 112.8047
5 | 0.8564 | 0.00826 | -0.071 | 103.6804
5.5 | 0.9083 | 0.00853 | -0.0707 | 106.483
6 | 0.9593 | 0.00881 | -0.0703 | 108.8876
6.5 | 1.0114 | 0.00901 | -0.07 | 112.2531
7 | 1.0603 | 0.00934 | -0.0692 | 113.5225
7.5 | 1.0997 | 0.01002 | -0.0668 | 109.7505
8 | 1.1336 | 0.01071 | -0.0632 | 105.845
8.5 | 1.1678 | 0.01124 | -0.0596 | 103.8968
9 | 1.1939 | 0.01209 | -0.0548 | 98.751
9.5 | 1.2201 | 0.01298 | -0.0502 | 93.9985
10 | 1.2453 | 0.01397 | -0.0458 | 89.141
10.5 | 1.2701 | 0.01503 | -0.0416 | 84.5043
11 | 1.2934 | 0.01624 | -0.0377 | 79.6429
11.5 | 1.3151 | 0.01766 | -0.0338 | 74.4677
12.5 | 1.3571 | 0.02102 | -0.0273 | 64.5623
13 | 1.3776 | 0.02294 | -0.0245 | 60.0523
13.5 | 1.3948 | 0.02522 | -0.0218 | 55.3053
14 | 1.4096 | 0.02782 | -0.0193 | 50.6686
14.5 | 1.424 | 0.03063 | -0.0172 | 46.4904
15 | 1.437 | 0.03373 | -0.0154 | 42.603
15.5 | 1.4473 | 0.03725 | -0.0139 | 38.8537
16 | 1.458 | 0.04095 | -0.0128 | 35.6044
16.5 | 1.4678 | 0.04493 | -0.0121 | 32.6686
17 | 1.4724 | 0.04963 | -0.0116 | 29.6675
17.5 | 1.4775 | 0.05442 | -0.0115 | 27.1499
18 | 1.484 | 0.0592 | -0.012 | 25.0676
18.5 | 1.4878 | 0.06475 | -0.0129 | 22.9776
19 | 1.4882 | 0.07098 | -0.0142 | 20.9665
19.5 | 1.4852 | 0.07789 | -0.0161 | 19.0679
20 | 1.4802 | 0.08539 | -0.0185 | 17.3346

## 59. Re 3M Mach 0.10 (1)
BIGFOIL.COM POLAR EXPORT
e545
EPPLER 545 |  |  |  | Cl Max: | 1.43 | at alpha= | 10.5 | deg
JavaFoil+Calcfoil stall+Eppler ext transition |  |  |  | L/D Max: | 97.221 | at alpha= | 5.5 | deg
Re: | 3000000 |  |  | Cd Min: | 0.00546 | at alpha= | 0.5 | deg
Mach: | 0.1 |  |  | Cl=0 at alpha= | -3.3548 | deg
|  |  |  | @ Cl=0.1, Cd= | 0.00652
|  |  |  | @ Cl=0.4, Cd= | 0.0062126
|  |  |  | @ Cl=0.6, Cd= | 0.0089665
alpha (deg) | Cl | Cd | Cm | Cl/Cd
-16.5 | -0.453 | 0.11364 | -0.027 | -3.989
-16 | -0.473 | 0.10914 | -0.027 | -4.332
-15.5 | -0.492 | 0.10317 | -0.028 | -4.772
-15 | -0.511 | 0.09752 | -0.029 | -5.239
-14.5 | -0.529 | 0.09064 | -0.031 | -5.841
-14 | -0.554 | 0.07627 | -0.036 | -7.258
-13.5 | -0.63 | 0.02907 | -0.048 | -21.668
-13 | -0.648 | 0.02457 | -0.05 | -26.384
-12.5 | -0.66 | 0.02198 | -0.052 | -30.005
-12 | -0.665 | 0.0201 | -0.053 | -33.102
-11.5 | -0.666 | 0.0186 | -0.054 | -35.793
-11 | -0.66 | 0.01736 | -0.056 | -38.027
-10.5 | -0.649 | 0.01632 | -0.057 | -39.756
-10 | -0.632 | 0.01531 | -0.058 | -41.251
-9.5 | -0.609 | 0.01444 | -0.059 | -42.172
-9 | -0.58 | 0.01366 | -0.061 | -42.479
-8.5 | -0.546 | 0.01296 | -0.062 | -42.119
-8 | -0.507 | 0.01234 | -0.063 | -41.089
-7.5 | -0.464 | 0.01174 | -0.064 | -39.494
-7 | -0.416 | 0.01122 | -0.066 | -37.089
-6.5 | -0.365 | 0.01075 | -0.067 | -33.992
-6 | -0.312 | 0.00884 | -0.068 | -35.293
-5.5 | -0.256 | 0.00864 | -0.069 | -29.622
-5 | -0.202 | 0.00618 | -0.072 | -32.668
-4.5 | -0.141 | 0.00625 | -0.073 | -22.598
-4 | -0.08 | 0.0063 | -0.074 | -12.66
-3.5 | -0.018 | 0.00638 | -0.075 | -2.806
-3 | 0.044 | 0.00644 | -0.076 | 6.877
-2.5 | 0.107 | 0.00653 | -0.077 | 16.309
-2 | 0.169 | 0.00662 | -0.079 | 25.497
-1.5 | 0.231 | 0.00589 | -0.08 | 39.193
-1 | 0.293 | 0.00602 | -0.081 | 48.697
-0.5 | 0.355 | 0.00614 | -0.082 | 57.931
0 | 0.417 | 0.00624 | -0.083 | 66.721
0.5 | 0.479 | 0.00546 | -0.084 | 87.585
1 | 0.54 | 0.00556 | -0.085 | 97.191
1.5 | 0.602 | 0.00908 | -0.086 | 66.333
2 | 0.664 | 0.00933 | -0.087 | 71.138
2.5 | 0.725 | 0.00956 | -0.088 | 75.823
3 | 0.786 | 0.0098 | -0.089 | 80.237
3.5 | 0.847 | 0.01011 | -0.09 | 83.783
4 | 0.908 | 0.01038 | -0.091 | 87.502
4.5 | 0.969 | 0.01066 | -0.092 | 90.92
5 | 1.03 | 0.01094 | -0.093 | 94.169
5.5 | 1.09 | 0.01121 | -0.094 | 97.221
6 | 1.148 | 0.01246 | -0.095 | 92.147
6.5 | 1.205 | 0.01307 | -0.096 | 92.192
7 | 1.257 | 0.01361 | -0.097 | 92.344
7.5 | 1.304 | 0.01415 | -0.098 | 92.115
8 | 1.346 | 0.01543 | -0.098 | 87.245
8.5 | 1.384 | 0.01668 | -0.099 | 82.938
9 | 1.415 | 0.01834 | -0.1 | 77.152
9.5 | 1.42 | 0.01762 | -0.1 | 80.546
10 | 1.428 | 0.01679 | -0.1 | 85.066
10.5 | 1.43 | 0.01563 | -0.1 | 91.489
11 | 1.425 | 0.02151 | -0.101 | 66.229
11.5 | 1.411 | 0.02293 | -0.101 | 61.565
12 | 1.391 | 0.02454 | -0.101 | 56.663
12.5 | 1.362 | 0.02629 | -0.102 | 51.814
13 | 1.327 | 0.02835 | -0.102 | 46.826
13.5 | 1.287 | 0.03048 | -0.102 | 42.221
14 | 1.241 | 0.03292 | -0.102 | 37.705
14.5 | 1.191 | 0.03571 | -0.102 | 33.367
15 | 1.139 | 0.03889 | -0.102 | 29.274
15.5 | 1.083 | 0.04255 | -0.102 | 25.462

## 60. Re 3M Mach 0.10 (2)
BIGFOIL.COM POLAR EXPORT
e545
EPPLER 545 |  |  |  | Cl Max: | 1.4756 | at alpha= | 18.5 | deg
XFOIL ncrit=9 |  |  |  | L/D Max: | 113.601 | at alpha= | 3.5 | deg
Re: | 3000000 |  |  | Cd Min: | 0.09062 | at alpha= | 20 | deg
Mach: | 0.1 |  |  | Cl=0 at alpha= | -2.8282 | deg
|  |  |  | @ Cl=0.1, Cd= | 0.0049146
|  |  |  | @ Cl=0.4, Cd= | 0.0052807
|  |  |  | @ Cl=0.6, Cd= | 0.0057236
alpha (deg) | Cl | Cd | Cm | Cl/Cd
-16.5 | -0.9028 | 0.06714 | -0.0665 | -13.4465
-16 | -0.938 | 0.05616 | -0.0702 | -16.7023
-15.5 | -0.9354 | 0.05081 | -0.0712 | -18.4098
-15 | -0.9493 | 0.04431 | -0.0714 | -21.4241
-14.5 | -0.9575 | 0.03911 | -0.0702 | -24.4822
-14 | -0.9537 | 0.03553 | -0.0683 | -26.8421
-13.5 | -0.9575 | 0.03088 | -0.0664 | -31.0071
-12.5 | -0.8913 | 0.02335 | -0.0722 | -38.1713
-12 | -0.8609 | 0.01996 | -0.0735 | -43.1313
-11.5 | -0.747 | 0.01702 | -0.0906 | -43.8895
-11 | -0.6783 | 0.01551 | -0.0968 | -43.7331
-10.5 | -0.6538 | 0.01447 | -0.0931 | -45.1831
-10 | -0.6251 | 0.01353 | -0.09 | -46.201
-9.5 | -0.5966 | 0.01263 | -0.0867 | -47.2367
-9 | -0.5709 | 0.01185 | -0.0826 | -48.1772
-8.5 | -0.5433 | 0.01137 | -0.0782 | -47.7836
-8 | -0.509 | 0.01064 | -0.075 | -47.8383
-7.5 | -0.4677 | 0.01009 | -0.0729 | -46.3528
-7 | -0.4215 | 0.00965 | -0.0717 | -43.6788
-6.5 | -0.373 | 0.00926 | -0.0708 | -40.2808
-6 | -0.3237 | 0.00884 | -0.0701 | -36.6176
-5.5 | -0.2741 | 0.00839 | -0.0694 | -32.6698
-4.5 | -0.1729 | 0.00739 | -0.0687 | -23.3965
-3.5 | -0.0777 | 0.00493 | -0.068 | -15.7606
-3 | -0.0201 | 0.00484 | -0.0686 | -4.1529
-2.5 | 0.0384 | 0.00486 | -0.0693 | 7.9012
-2 | 0.0973 | 0.00491 | -0.0701 | 19.8167
-1.5 | 0.1557 | 0.00501 | -0.0708 | 31.0778
-1 | 0.2144 | 0.00507 | -0.0716 | 42.288
-0.5 | 0.2728 | 0.00509 | -0.0724 | 53.5953
0 | 0.3306 | 0.00516 | -0.073 | 64.0698
0.5 | 0.3881 | 0.00526 | -0.0736 | 73.7833
1 | 0.4457 | 0.00536 | -0.0742 | 83.153
1.5 | 0.503 | 0.00548 | -0.0748 | 91.7883
2 | 0.5599 | 0.00561 | -0.0753 | 99.8039
2.5 | 0.6164 | 0.00577 | -0.0757 | 106.8284
3 | 0.6707 | 0.00599 | -0.0758 | 111.9699
3.5 | 0.7225 | 0.00636 | -0.0753 | 113.6006
4 | 0.7711 | 0.00688 | -0.0743 | 112.0785
4.5 | 0.8158 | 0.0076 | -0.0726 | 107.3421
5 | 0.8599 | 0.0083 | -0.0709 | 103.6024
5.5 | 0.9123 | 0.00857 | -0.0706 | 106.4527
6 | 0.9636 | 0.00885 | -0.0701 | 108.8814
6.5 | 1.0159 | 0.00906 | -0.0698 | 112.1302
7 | 1.0649 | 0.00939 | -0.0689 | 113.4079
7.5 | 1.1029 | 0.01012 | -0.066 | 108.9822
8 | 1.1354 | 0.01076 | -0.062 | 105.5204
8.5 | 1.1698 | 0.01133 | -0.0584 | 103.248
9 | 1.1956 | 0.01221 | -0.0535 | 97.9197
9.5 | 1.221 | 0.01316 | -0.0487 | 92.7812
10 | 1.2459 | 0.01418 | -0.0443 | 87.8632
10.5 | 1.2701 | 0.01531 | -0.04 | 82.9589
11 | 1.293 | 0.0166 | -0.036 | 77.8916
11.5 | 1.3142 | 0.01812 | -0.0322 | 72.5276
12 | 1.3355 | 0.01981 | -0.0287 | 67.4154
12.5 | 1.3548 | 0.02174 | -0.0255 | 62.3183
13 | 1.3746 | 0.02381 | -0.0228 | 57.732
13.5 | 1.3911 | 0.02624 | -0.0201 | 53.0145
14 | 1.4051 | 0.02902 | -0.0176 | 48.4183
14.5 | 1.4193 | 0.03198 | -0.0156 | 44.3809
15 | 1.4298 | 0.03543 | -0.0138 | 40.3556
15.5 | 1.4424 | 0.03892 | -0.0126 | 37.0606
16 | 1.4509 | 0.04296 | -0.0115 | 33.7733
16.5 | 1.4582 | 0.04738 | -0.0109 | 30.7767
17 | 1.462 | 0.05237 | -0.0107 | 27.9167
17.5 | 1.4689 | 0.05721 | -0.0109 | 25.6756
18 | 1.4741 | 0.06223 | -0.0114 | 23.6879
18.5 | 1.4756 | 0.06828 | -0.0126 | 21.611
19 | 1.4736 | 0.07503 | -0.0142 | 19.6401
19.5 | 1.4685 | 0.08249 | -0.0165 | 17.8022
20 | 1.461 | 0.09062 | -0.0194 | 16.1223

## 61. Re 3M Mach 0.25 (1)
BIGFOIL.COM POLAR EXPORT
e545
EPPLER 545 |  |  |  | Cl Max: | 1.411 | at alpha= | 9 | deg
JavaFoil+Calcfoil stall+Eppler ext transition |  |  |  | L/D Max: | 98.406 | at alpha= | 1 | deg
Re: | 3000000 |  |  | Cd Min: | 0.00555 | at alpha= | 0.5 | deg
Mach: | 0.25 |  |  | Cl=0 at alpha= | -3.3594 | deg
|  |  |  | @ Cl=0.1, Cd= | 0.0066171
|  |  |  | @ Cl=0.4, Cd= | 0.0062967
|  |  |  | @ Cl=0.6, Cd= | 0.0082757
alpha (deg) | Cl | Cd | Cm | Cl/Cd
-15.5 | -0.073 | 0.11111 | -0.026 | -0.653
-15 | -0.185 | 0.10509 | -0.027 | -1.762
-14.5 | -0.25 | 0.09853 | -0.028 | -2.536
-14 | -0.304 | 0.09353 | -0.029 | -3.247
-13.5 | -0.353 | 0.08658 | -0.031 | -4.073
-13 | -0.395 | 0.08117 | -0.032 | -4.872
-12.5 | -0.434 | 0.07511 | -0.034 | -5.772
-12 | -0.526 | 0.02602 | -0.053 | -20.203
-11.5 | -0.561 | 0.02115 | -0.055 | -26.515
-11 | -0.582 | 0.01907 | -0.057 | -30.509
-10.5 | -0.593 | 0.01758 | -0.058 | -33.721
-10 | -0.593 | 0.01647 | -0.059 | -36.04
-9.5 | -0.585 | 0.01544 | -0.061 | -37.861
-9 | -0.567 | 0.01453 | -0.062 | -39.022
-8.5 | -0.541 | 0.01373 | -0.063 | -39.373
-8 | -0.507 | 0.01301 | -0.064 | -38.989
-7.5 | -0.467 | 0.01236 | -0.066 | -37.785
-7 | -0.422 | 0.01177 | -0.067 | -35.831
-6.5 | -0.372 | 0.01122 | -0.068 | -33.116
-6 | -0.318 | 0.01075 | -0.07 | -29.557
-5.5 | -0.261 | 0.00898 | -0.071 | -29.097
-5 | -0.203 | 0.00875 | -0.072 | -23.147
-4.5 | -0.145 | 0.00636 | -0.075 | -22.802
-4 | -0.082 | 0.00638 | -0.076 | -12.841
-3.5 | -0.018 | 0.00647 | -0.077 | -2.845
-3 | 0.046 | 0.00654 | -0.079 | 6.957
-2.5 | 0.109 | 0.00663 | -0.08 | 16.508
-2 | 0.173 | 0.0067 | -0.081 | 25.899
-1.5 | 0.237 | 0.00598 | -0.082 | 39.724
-1 | 0.301 | 0.0061 | -0.083 | 49.388
-0.5 | 0.365 | 0.00623 | -0.084 | 58.648
0 | 0.428 | 0.00635 | -0.085 | 67.426
0.5 | 0.492 | 0.00555 | -0.086 | 88.518
1 | 0.555 | 0.00564 | -0.087 | 98.406
1.5 | 0.618 | 0.00933 | -0.088 | 66.316
2 | 0.682 | 0.00957 | -0.089 | 71.225
2.5 | 0.745 | 0.00981 | -0.09 | 75.885
3 | 0.808 | 0.01007 | -0.091 | 80.165
3.5 | 0.87 | 0.01035 | -0.092 | 84.063
4 | 0.933 | 0.01072 | -0.093 | 87.049
4.5 | 0.995 | 0.01102 | -0.094 | 90.293
5 | 1.058 | 0.01124 | -0.095 | 94.053
5.5 | 1.119 | 0.01245 | -0.096 | 89.845
6 | 1.178 | 0.01306 | -0.097 | 90.239
6.5 | 1.236 | 0.01362 | -0.098 | 90.782
7 | 1.287 | 0.01426 | -0.099 | 90.262
7.5 | 1.333 | 0.01501 | -0.1 | 88.843
8 | 1.373 | 0.01645 | -0.101 | 83.468
8.5 | 1.405 | 0.01845 | -0.102 | 76.15
9 | 1.411 | 0.017 | -0.102 | 83.04
9.5 | 1.41 | 0.01719 | -0.102 | 82.056
10 | 1.405 | 0.01619 | -0.102 | 86.76
10.5 | 1.387 | 0.02226 | -0.102 | 62.321
11 | 1.356 | 0.0239 | -0.103 | 56.742
11.5 | 1.312 | 0.02576 | -0.103 | 50.939
12 | 1.255 | 0.02793 | -0.103 | 44.925
12.5 | 1.184 | 0.03034 | -0.103 | 39.042
13 | 1.103 | 0.033 | -0.103 | 33.419
13.5 | 1.011 | 0.03625 | -0.103 | 27.892
14 | 0.91 | 0.04018 | -0.103 | 22.655

## 62. Re 3M Mach 0.25 (2)
BIGFOIL.COM POLAR EXPORT
e545
EPPLER 545 |  |  |  | Cl Max: | 1.4148 | at alpha= | 17 | deg
XFOIL ncrit=9 |  |  |  | L/D Max: | 112.746 | at alpha= | 7 | deg
Re: | 3000000 |  |  | Cd Min: | 0.19658 | at alpha= | -18 | deg
Mach: | 0.25 |  |  | Cl=0 at alpha= | -2.8022 | deg
|  |  |  | @ Cl=0.1, Cd= | 0.0049837
|  |  |  | @ Cl=0.4, Cd= | 0.005334
|  |  |  | @ Cl=0.6, Cd= | 0.0057927
alpha (deg) | Cl | Cd | Cm | Cl/Cd
-18 | -0.4908 | 0.19658 | -0.0143 | -2.4967
-17.5 | -0.4774 | 0.18956 | -0.0176 | -2.5185
-16 | -0.6712 | 0.1097 | -0.0481 | -6.1185
-15.5 | -0.7185 | 0.09099 | -0.0569 | -7.8965
-15 | -0.762 | 0.07418 | -0.0664 | -10.2723
-14.5 | -0.7946 | 0.06201 | -0.0722 | -12.8141
-14 | -0.8247 | 0.0523 | -0.075 | -15.7686
-13.5 | -0.8582 | 0.04382 | -0.0751 | -19.5847
-13 | -0.8646 | 0.03644 | -0.0777 | -23.7267
-12.5 | -0.8507 | 0.03009 | -0.0815 | -28.2719
-12 | -0.8386 | 0.02617 | -0.0801 | -32.0443
-11.5 | -0.7429 | 0.02141 | -0.0952 | -34.6987
-11 | -0.6554 | 0.01844 | -0.1065 | -35.5423
-10.5 | -0.6332 | 0.01694 | -0.1026 | -37.379
-10 | -0.6072 | 0.01559 | -0.099 | -38.948
-9 | -0.5501 | 0.01324 | -0.092 | -41.5483
-8.5 | -0.519 | 0.01235 | -0.0885 | -42.0243
-8 | -0.5021 | 0.0114 | -0.0824 | -44.0439
-7.5 | -0.4723 | 0.01062 | -0.0779 | -44.4727
-7 | -0.4293 | 0.01007 | -0.0756 | -42.6316
-6.5 | -0.3816 | 0.00961 | -0.0741 | -39.7086
-6 | -0.3319 | 0.00916 | -0.0729 | -36.2336
-5.5 | -0.2817 | 0.00868 | -0.0719 | -32.4539
-5 | -0.2308 | 0.00817 | -0.0711 | -28.2497
-4.5 | -0.1792 | 0.00761 | -0.0705 | -23.548
-3.5 | -0.0826 | 0.00513 | -0.0693 | -16.1014
-3 | -0.0239 | 0.0049 | -0.0699 | -4.8776
-2.5 | 0.0365 | 0.00493 | -0.0706 | 7.4037
-2 | 0.0972 | 0.00498 | -0.0713 | 19.5181
-1.5 | 0.158 | 0.00506 | -0.0721 | 31.2253
-1 | 0.2183 | 0.00514 | -0.0728 | 42.4708
-0.5 | 0.2787 | 0.00518 | -0.0736 | 53.8031
0 | 0.3386 | 0.00523 | -0.0743 | 64.7419
0.5 | 0.3976 | 0.00533 | -0.0748 | 74.5966
1 | 0.4572 | 0.00543 | -0.0755 | 84.1989
1.5 | 0.5164 | 0.00554 | -0.076 | 93.213
2 | 0.5747 | 0.0057 | -0.0764 | 100.8246
2.5 | 0.632 | 0.00591 | -0.0765 | 106.9374
3 | 0.6873 | 0.0062 | -0.0763 | 110.8548
4 | 0.7847 | 0.00735 | -0.0735 | 106.7619
4.5 | 0.8293 | 0.00808 | -0.0714 | 102.6361
5 | 0.8802 | 0.0085 | -0.0703 | 103.5529
5.5 | 0.933 | 0.0088 | -0.0696 | 106.0227
6 | 0.9863 | 0.00907 | -0.0688 | 108.7431
6.5 | 1.0386 | 0.00932 | -0.0679 | 111.4378
7 | 1.088 | 0.00965 | -0.0665 | 112.7461
8 | 1.1466 | 0.0112 | -0.0561 | 102.375
8.5 | 1.181 | 0.0119 | -0.0521 | 99.2437
9 | 1.2031 | 0.013 | -0.0463 | 92.5462
9.5 | 1.2242 | 0.01426 | -0.0409 | 85.8485
10 | 1.247 | 0.01561 | -0.0361 | 79.8847
10.5 | 1.2677 | 0.01724 | -0.0316 | 73.5325
11 | 1.2882 | 0.01907 | -0.0275 | 67.5511
11.5 | 1.3071 | 0.02118 | -0.0237 | 61.7139
12 | 1.3266 | 0.02346 | -0.0205 | 56.5473
12.5 | 1.3429 | 0.02613 | -0.0174 | 51.393
13 | 1.3582 | 0.02904 | -0.0147 | 46.77
13.5 | 1.3709 | 0.03239 | -0.0123 | 42.3248
14 | 1.3808 | 0.03617 | -0.0103 | 38.1753
14.5 | 1.3944 | 0.03993 | -0.0088 | 34.9211
15 | 1.4028 | 0.04435 | -0.0077 | 31.6302
15.5 | 1.4067 | 0.04948 | -0.007 | 28.4297
16 | 1.4109 | 0.05488 | -0.0069 | 25.7088
16.5 | 1.4147 | 0.06064 | -0.0073 | 23.3295
17 | 1.4148 | 0.06709 | -0.0082 | 21.0881
17.5 | 1.4091 | 0.07461 | -0.0099 | 18.8862
18 | 1.404 | 0.0824 | -0.0122 | 17.0388
18.5 | 1.3922 | 0.09145 | -0.0154 | 15.2236
19 | 1.3764 | 0.1009 | -0.019 | 13.6412
19.5 | 1.3563 | 0.11209 | -0.0243 | 12.1001
20 | 1.3347 | 0.12392 | -0.0305 | 10.7707

## 63. Re 3M Mach 0.50 (1)
BIGFOIL.COM POLAR EXPORT
e545
EPPLER 545 |  |  |  | Cl Max: | 1.397 | at alpha= | 7.5 | deg
JavaFoil+Calcfoil stall+Eppler ext transition |  |  |  | L/D Max: | 87.919 | at alpha= | 7 | deg
Re: | 3000000 |  |  | Cd Min: | 0.00558 | at alpha= | -0.5 | deg
Mach: | 0.5 |  |  | Cl=0 at alpha= | -3.3542 | deg
|  |  |  | @ Cl=0.1, Cd= | 0.0070552
|  |  |  | @ Cl=0.4, Cd= | 0.0056848
|  |  |  | @ Cl=0.6, Cd= | 0.0099699
alpha (deg) | Cl | Cd | Cm | Cl/Cd
-20 | -0.933 | 0.16875 | -0.026 | -5.528
-19.5 | -0.906 | 0.1657 | -0.027 | -5.465
-19 | -0.878 | 0.15991 | -0.027 | -5.491
-18.5 | -0.852 | 0.16185 | -0.028 | -5.267
-18 | -0.825 | 0.1499 | -0.029 | -5.506
-17.5 | -0.796 | 0.14435 | -0.029 | -5.517
-17 | -0.767 | 0.13953 | -0.028 | -5.494
-16.5 | -0.739 | 0.13532 | -0.029 | -5.458
-16 | -0.711 | 0.13058 | -0.029 | -5.444
-15.5 | -0.683 | 0.12754 | -0.029 | -5.357
-15 | -0.655 | 0.1211 | -0.03 | -5.413
-14.5 | -0.629 | 0.11699 | -0.031 | -5.374
-14 | -0.599 | 0.11158 | -0.029 | -5.369
-13.5 | -0.571 | 0.10661 | -0.029 | -5.354
-13 | -0.543 | 0.10261 | -0.029 | -5.291
-12.5 | -0.515 | 0.09909 | -0.029 | -5.199
-12 | -0.487 | 0.11544 | -0.029 | -4.218
-11.5 | -0.46 | 0.08363 | -0.031 | -5.499
-11 | -0.433 | 0.07423 | -0.033 | -5.827
-10.5 | -0.409 | 0.06368 | -0.041 | -6.428
-10 | -0.376 | 0.06621 | -0.033 | -5.679
-9.5 | -0.349 | 0.06029 | -0.036 | -5.788
-9 | -0.375 | 0.0189 | -0.068 | -19.827
-8.5 | -0.343 | 0.01757 | -0.069 | -19.527
-8 | -0.311 | 0.01621 | -0.071 | -19.199
-7.5 | -0.279 | 0.01525 | -0.072 | -18.271
-7 | -0.398 | 0.01439 | -0.074 | -27.654
-6.5 | -0.382 | 0.01354 | -0.075 | -28.241
-6 | -0.338 | 0.01278 | -0.077 | -26.474
-5.5 | -0.283 | 0.01215 | -0.078 | -23.278
-5 | -0.221 | 0.01157 | -0.08 | -19.108
-4.5 | -0.161 | 0.00675 | -0.084 | -23.886
-4 | -0.091 | 0.00685 | -0.085 | -13.341
-3.5 | -0.021 | 0.00692 | -0.087 | -2.97
-3 | 0.051 | 0.007 | -0.088 | 7.268
-2.5 | 0.122 | 0.00708 | -0.089 | 17.28
-2 | 0.194 | 0.00718 | -0.09 | 26.99
-1.5 | 0.265 | 0.00636 | -0.091 | 41.724
-1 | 0.337 | 0.00651 | -0.093 | 51.718
-0.5 | 0.408 | 0.00558 | -0.094 | 73.155
0 | 0.478 | 0.00575 | -0.095 | 83.177
0.5 | 0.549 | 0.00974 | -0.096 | 56.351
1 | 0.62 | 0.01006 | -0.098 | 61.601
1.5 | 0.69 | 0.0104 | -0.099 | 66.354
2 | 0.761 | 0.01076 | -0.1 | 70.676
2.5 | 0.831 | 0.01113 | -0.101 | 74.662
3 | 0.901 | 0.01151 | -0.102 | 78.268
3.5 | 0.97 | 0.01187 | -0.103 | 81.72
4 | 1.04 | 0.01231 | -0.104 | 84.467
4.5 | 1.109 | 0.01281 | -0.106 | 86.566
5 | 1.177 | 0.01444 | -0.107 | 81.538
5.5 | 1.244 | 0.01539 | -0.108 | 80.832
6 | 1.308 | 0.01612 | -0.109 | 81.135
6.5 | 1.367 | 0.01719 | -0.11 | 79.534
7 | 1.392 | 0.01583 | -0.11 | 87.919
7.5 | 1.397 | 0.01617 | -0.11 | 86.387
8 | 1.359 | 0.02249 | -0.109 | 60.41
8.5 | 1.202 | 0.02493 | -0.11 | 48.227
9 | 0.835 | 0.02785 | -0.11 | 29.971
9.5 | 0.862 | 0.03095 | -0.11 | 27.863
10 | 0.888 | 0.035 | -0.11 | 25.357
10.5 | 0.783 | 0.08325 | -0.048 | 9.407
11 | 0.817 | 0.0888 | -0.062 | 9.195
11.5 | 0.84 | 0.11662 | -0.053 | 7.199
12 | 0.869 | 0.09941 | -0.057 | 8.739
12.5 | 0.907 | 0.10249 | -0.072 | 8.851

## 64. Re 3M Mach 0.50 (2)
BIGFOIL.COM POLAR EXPORT
e545
EPPLER 545 |  |  |  | Cl Max: | 1.2936 | at alpha= | 12.5 | deg
XFOIL ncrit=9 |  |  |  | L/D Max: | 101.525 | at alpha= | 2 | deg
Re: | 3000000 |  |  | Cd Min: | 0.24677 | at alpha= | -20 | deg
Mach: | 0.5 |  |  | Cl=0 at alpha= | -2.6795 | deg
|  |  |  | @ Cl=0.1, Cd= | 0.0052764
|  |  |  | @ Cl=0.4, Cd= | 0.0056189
|  |  |  | @ Cl=0.6, Cd= | 0.0060959
alpha (deg) | Cl | Cd | Cm | Cl/Cd
-20 | -0.5717 | 0.24677 | 0.0018 | -2.3167
-19.5 | -0.5516 | 0.23946 | -0.0023 | -2.3035
-19 | -0.532 | 0.23171 | -0.0064 | -2.296
-18.5 | -0.5126 | 0.22388 | -0.0104 | -2.2896
-18 | -0.4938 | 0.21595 | -0.0143 | -2.2866
-17.5 | -0.4757 | 0.20693 | -0.0184 | -2.2988
-17 | -0.4591 | 0.19834 | -0.0222 | -2.3147
-16.5 | -0.4424 | 0.19025 | -0.0258 | -2.3254
-16 | -0.4278 | 0.18256 | -0.0291 | -2.3433
-15.5 | -0.415 | 0.17257 | -0.0328 | -2.4048
-15 | -0.4042 | 0.1641 | -0.036 | -2.4631
-14.5 | -0.3947 | 0.15546 | -0.0392 | -2.5389
-14 | -0.3727 | 0.14421 | -0.0477 | -2.5844
-13.5 | -0.3544 | 0.13196 | -0.0574 | -2.6857
-12.5 | -0.3395 | 0.10559 | -0.0767 | -3.2153
-12 | -0.3267 | 0.08665 | -0.098 | -3.7703
-11.5 | -0.3316 | 0.06533 | -0.1207 | -5.0758
-11 | -0.364 | 0.05109 | -0.1323 | -7.1247
-10 | -0.4205 | 0.03419 | -0.1359 | -12.2989
-9.5 | -0.4425 | 0.02797 | -0.1326 | -15.8205
-9 | -0.4519 | 0.0229 | -0.1272 | -19.7336
-8.5 | -0.4415 | 0.01966 | -0.1208 | -22.4568
-8 | -0.4224 | 0.01741 | -0.1148 | -24.2619
-7.5 | -0.4025 | 0.01545 | -0.1088 | -26.0518
-7 | -0.3781 | 0.0138 | -0.1031 | -27.3986
-6.5 | -0.3503 | 0.01236 | -0.0977 | -28.3414
-6 | -0.3247 | 0.01108 | -0.0917 | -29.3051
-5.5 | -0.2983 | 0.01017 | -0.0854 | -29.3314
-5 | -0.2511 | 0.00952 | -0.0821 | -26.3761
-4.5 | -0.2025 | 0.00874 | -0.0792 | -23.1693
-4 | -0.1494 | 0.00796 | -0.0773 | -18.7688
-3.5 | -0.1002 | 0.00662 | -0.0755 | -15.136
-3 | -0.0448 | 0.00516 | -0.0749 | -8.6822
-2.5 | 0.0251 | 0.00518 | -0.0755 | 4.8456
-2 | 0.0944 | 0.00527 | -0.0761 | 17.9127
-1.5 | 0.1641 | 0.00535 | -0.0768 | 30.6729
-1 | 0.233 | 0.00541 | -0.0776 | 43.0684
-0.5 | 0.3014 | 0.00549 | -0.0782 | 54.8998
0 | 0.37 | 0.00557 | -0.0789 | 66.4273
0.5 | 0.4375 | 0.00568 | -0.0794 | 77.0246
1 | 0.5033 | 0.00583 | -0.0795 | 86.3293
1.5 | 0.5695 | 0.00597 | -0.0797 | 95.3936
2 | 0.6325 | 0.00623 | -0.0792 | 101.5249
2.5 | 0.6862 | 0.00682 | -0.0769 | 100.6158
3 | 0.7304 | 0.00767 | -0.073 | 95.2282
3.5 | 0.7721 | 0.0085 | -0.0685 | 90.8353
4 | 0.8238 | 0.00883 | -0.0654 | 93.2956
4.5 | 0.8783 | 0.00911 | -0.0628 | 96.4105
5 | 0.9313 | 0.00949 | -0.0598 | 98.1349
5.5 | 0.9819 | 0.00997 | -0.0564 | 98.4855
6 | 1.0363 | 0.01037 | -0.0535 | 99.9325
6.5 | 1.0834 | 0.01101 | -0.0495 | 98.4015
7 | 1.1326 | 0.01165 | -0.0458 | 97.2189
7.5 | 1.1417 | 0.01363 | -0.0372 | 83.7638
8 | 1.1724 | 0.01523 | -0.032 | 76.9796
8.5 | 1.2014 | 0.01715 | -0.027 | 70.0525
9 | 1.2175 | 0.01994 | -0.0216 | 61.0582
9.5 | 1.2334 | 0.02305 | -0.0168 | 53.5098
10 | 1.2469 | 0.02658 | -0.0124 | 46.9112
10.5 | 1.2593 | 0.03044 | -0.0086 | 41.3699
11 | 1.2736 | 0.03451 | -0.0055 | 36.9052
11.5 | 1.2819 | 0.03931 | -0.0028 | 32.61
12 | 1.2896 | 0.04453 | -0.0007 | 28.9603
12.5 | 1.2936 | 0.05046 | 0.0009 | 25.6361
13 | 1.291 | 0.05739 | 0.0016 | 22.4952
13.5 | 1.276 | 0.06601 | 0.001 | 19.3304
14 | 1.254 | 0.07602 | -0.0012 | 16.4957
14.5 | 1.2287 | 0.08712 | -0.005 | 14.1035
15 | 1.2001 | 0.09936 | -0.0103 | 12.0783
15.5 | 1.1708 | 0.11244 | -0.0172 | 10.4127
16 | 1.1436 | 0.12586 | -0.025 | 9.0863
16.5 | 1.1178 | 0.13961 | -0.0336 | 8.0066
17 | 1.0952 | 0.15335 | -0.0426 | 7.1418
17.5 | 1.0755 | 0.16711 | -0.0519 | 6.4359

## 65. Re 4M Mach 0.00 (1)
BIGFOIL.COM POLAR EXPORT
e545
EPPLER 545 |  |  |  | Cl Max: | 1.44 | at alpha= | 10.5 | deg
JavaFoil+Calcfoil stall+Eppler ext transition |  |  |  | L/D Max: | 98.736 | at alpha= | 5 | deg
Re: | 4000000 |  |  | Cd Min: | 0.00497 | at alpha= | -1.5 | deg
Mach: | 0 |  |  | Cl=0 at alpha= | -3.3548 | deg
|  |  |  | @ Cl=0.1, Cd= | 0.0062523
|  |  |  | @ Cl=0.4, Cd= | 0.0052131
|  |  |  | @ Cl=0.6, Cd= | 0.0086739
alpha (deg) | Cl | Cd | Cm | Cl/Cd
-17 | -0.482 | 0.11068 | -0.028 | -4.351
-16.5 | -0.501 | 0.1026 | -0.03 | -4.885
-16 | -0.521 | 0.09438 | -0.032 | -5.518
-15.5 | -0.539 | 0.08807 | -0.033 | -6.118
-15 | -0.606 | 0.03891 | -0.044 | -15.585
-14.5 | -0.631 | 0.03163 | -0.046 | -19.935
-14 | -0.651 | 0.02649 | -0.048 | -24.571
-13.5 | -0.665 | 0.02379 | -0.049 | -27.953
-13 | -0.675 | 0.02171 | -0.05 | -31.103
-12.5 | -0.681 | 0.01998 | -0.052 | -34.102
-12 | -0.683 | 0.01849 | -0.053 | -36.928
-11.5 | -0.68 | 0.01726 | -0.054 | -39.364
-11 | -0.671 | 0.01615 | -0.055 | -41.541
-10.5 | -0.657 | 0.01524 | -0.057 | -43.122
-10 | -0.638 | 0.0143 | -0.058 | -44.611
-9.5 | -0.613 | 0.0135 | -0.059 | -45.41
-9 | -0.583 | 0.01281 | -0.06 | -45.51
-8.5 | -0.548 | 0.01216 | -0.062 | -45.053
-8 | -0.508 | 0.01157 | -0.063 | -43.936
-7.5 | -0.464 | 0.01102 | -0.064 | -42.114
-7 | -0.416 | 0.01056 | -0.065 | -39.454
-6.5 | -0.366 | 0.00852 | -0.067 | -42.92
-6 | -0.312 | 0.00832 | -0.068 | -37.49
-5.5 | -0.256 | 0.00896 | -0.069 | -28.59
-5 | -0.201 | 0.00599 | -0.072 | -33.511
-4.5 | -0.141 | 0.00597 | -0.073 | -23.555
-4 | -0.079 | 0.00603 | -0.074 | -13.163
-3.5 | -0.018 | 0.00611 | -0.075 | -2.916
-3 | 0.044 | 0.00618 | -0.076 | 7.125
-2.5 | 0.106 | 0.00626 | -0.077 | 16.942
-2 | 0.168 | 0.00634 | -0.078 | 26.496
-1.5 | 0.23 | 0.00497 | -0.079 | 46.267
-1 | 0.292 | 0.00577 | -0.08 | 50.55
-0.5 | 0.354 | 0.0051 | -0.081 | 69.359
0 | 0.415 | 0.00525 | -0.082 | 79.02
0.5 | 0.476 | 0.00529 | -0.083 | 89.992
1 | 0.538 | 0.00847 | -0.084 | 63.507
1.5 | 0.599 | 0.00867 | -0.085 | 69.108
2 | 0.66 | 0.00891 | -0.087 | 74.143
2.5 | 0.721 | 0.00912 | -0.088 | 79.132
3 | 0.782 | 0.00933 | -0.089 | 83.824
3.5 | 0.843 | 0.00962 | -0.089 | 87.624
4 | 0.904 | 0.00987 | -0.09 | 91.574
4.5 | 0.965 | 0.01013 | -0.091 | 95.255
5 | 1.025 | 0.01038 | -0.092 | 98.736
5.5 | 1.084 | 0.01147 | -0.093 | 94.562
6 | 1.143 | 0.01188 | -0.094 | 96.152
6.5 | 1.2 | 0.01244 | -0.095 | 96.429
7 | 1.251 | 0.01292 | -0.096 | 96.821
7.5 | 1.298 | 0.01355 | -0.097 | 95.839
8 | 1.341 | 0.01466 | -0.098 | 91.521
8.5 | 1.379 | 0.01588 | -0.099 | 86.87
9 | 1.411 | 0.01708 | -0.1 | 82.655
9.5 | 1.437 | 0.01951 | -0.101 | 73.644
10 | 1.438 | 0.01738 | -0.1 | 82.708
10.5 | 1.44 | 0.01637 | -0.1 | 88.004
11 | 1.438 | 0.01542 | -0.101 | 93.22
11.5 | 1.428 | 0.02118 | -0.101 | 67.436
12 | 1.411 | 0.02261 | -0.101 | 62.421
12.5 | 1.388 | 0.02415 | -0.102 | 57.47
13 | 1.358 | 0.02595 | -0.102 | 52.343
13.5 | 1.323 | 0.02782 | -0.102 | 47.579
14 | 1.284 | 0.02994 | -0.102 | 42.871
14.5 | 1.24 | 0.03234 | -0.102 | 38.339
15 | 1.193 | 0.03507 | -0.103 | 34.029
15.5 | 1.144 | 0.03811 | -0.103 | 30.026

## 66. Re 4M Mach 0.00 (2)
BIGFOIL.COM POLAR EXPORT
e545
EPPLER 545 |  |  |  | Cl Max: | 1.5227 | at alpha= | 18.5 | deg
XFOIL ncrit=9 |  |  |  | L/D Max: | 118.558 | at alpha= | 6.5 | deg
Re: | 4000000 |  |  | Cd Min: | 0.14737 | at alpha= | -20 | deg
Mach: | 0 |  |  | Cl=0 at alpha= | -2.8546 | deg
|  |  |  | @ Cl=0.1, Cd= | 0.0045902
|  |  |  | @ Cl=0.4, Cd= | 0.0049947
|  |  |  | @ Cl=0.6, Cd= | 0.0055584
alpha (deg) | Cl | Cd | Cm | Cl/Cd
-20 | -0.7758 | 0.14737 | -0.0255 | -5.2643
-19.5 | -0.9302 | 0.10755 | -0.0452 | -8.649
-19 | -1.0298 | 0.08213 | -0.0583 | -12.5387
-18.5 | -1.0825 | 0.06735 | -0.0649 | -16.0728
-18 | -1.0933 | 0.05967 | -0.0675 | -18.3224
-17.5 | -1.112 | 0.05175 | -0.0692 | -21.4879
-17 | -1.1154 | 0.04617 | -0.0696 | -24.1585
-16.5 | -1.124 | 0.04053 | -0.0693 | -27.7325
-16 | -1.1244 | 0.03613 | -0.0682 | -31.121
-15.5 | -1.1133 | 0.03313 | -0.0667 | -33.604
-15 | -1.1063 | 0.03007 | -0.0643 | -36.7908
-14.5 | -1.0928 | 0.0274 | -0.0623 | -39.8832
-14 | -1.0453 | 0.02521 | -0.0658 | -41.4637
-13 | -0.9656 | 0.02035 | -0.07 | -47.4496
-12.5 | -0.9106 | 0.01856 | -0.0737 | -49.0625
-12 | -0.7861 | 0.01668 | -0.0916 | -47.1283
-11.5 | -0.7211 | 0.01558 | -0.0966 | -46.2837
-11 | -0.6978 | 0.01442 | -0.0931 | -48.3911
-10 | -0.6542 | 0.01205 | -0.085 | -54.2905
-9.5 | -0.6333 | 0.01127 | -0.08 | -56.1934
-9 | -0.6017 | 0.0108 | -0.0764 | -55.713
-8.5 | -0.5611 | 0.01036 | -0.0743 | -54.1602
-8 | -0.5176 | 0.00992 | -0.0727 | -52.1774
-7.5 | -0.4706 | 0.00957 | -0.0717 | -49.1745
-7 | -0.4239 | 0.00909 | -0.0706 | -46.6337
-6.5 | -0.3742 | 0.00872 | -0.07 | -42.9128
-6 | -0.3234 | 0.00838 | -0.0696 | -38.5919
-5.5 | -0.2727 | 0.00798 | -0.0693 | -34.1729
-5 | -0.221 | 0.00761 | -0.069 | -29.0407
-4.5 | -0.1694 | 0.00714 | -0.0689 | -23.7255
-4 | -0.117 | 0.00664 | -0.0689 | -17.6205
-3.5 | -0.0677 | 0.00563 | -0.0688 | -12.0249
-3 | -0.0169 | 0.00459 | -0.0689 | -3.6819
-2.5 | 0.0412 | 0.00456 | -0.0697 | 9.0351
-2 | 0.0998 | 0.00459 | -0.0705 | 21.7429
-1.5 | 0.158 | 0.00466 | -0.0713 | 33.9056
-1 | 0.2163 | 0.0047 | -0.0721 | 46.0213
-0.5 | 0.2745 | 0.00476 | -0.0729 | 57.6681
0 | 0.3317 | 0.00489 | -0.0734 | 67.8323
0.5 | 0.3895 | 0.00498 | -0.0741 | 78.2129
1 | 0.4468 | 0.00506 | -0.0748 | 88.3004
1.5 | 0.503 | 0.00521 | -0.0752 | 96.5451
2 | 0.559 | 0.00537 | -0.0756 | 104.0968
2.5 | 0.6134 | 0.00562 | -0.0757 | 109.1459
3.5 | 0.7125 | 0.00662 | -0.0742 | 107.6284
4 | 0.7592 | 0.00725 | -0.0729 | 104.7172
4.5 | 0.8091 | 0.00766 | -0.0723 | 105.6266
5 | 0.8615 | 0.00793 | -0.0721 | 108.6381
5.5 | 0.9155 | 0.00811 | -0.0722 | 112.8853
6 | 0.9685 | 0.00832 | -0.0721 | 116.4062
6.5 | 1.0196 | 0.0086 | -0.0717 | 118.5581
7 | 1.0673 | 0.00901 | -0.0707 | 118.4573
7.5 | 1.1038 | 0.00982 | -0.0677 | 112.4033
8 | 1.1458 | 0.01031 | -0.0656 | 111.1348
8.5 | 1.1761 | 0.01092 | -0.0612 | 107.7015
9 | 1.2042 | 0.01169 | -0.0567 | 103.0111
10 | 1.2595 | 0.01335 | -0.0481 | 94.3446
10.5 | 1.2858 | 0.0143 | -0.044 | 89.9161
11 | 1.3105 | 0.0154 | -0.04 | 85.0974
11.5 | 1.3336 | 0.01668 | -0.0362 | 79.952
12 | 1.3564 | 0.01809 | -0.0327 | 74.9807
12.5 | 1.3779 | 0.01971 | -0.0294 | 69.9087
13 | 1.3989 | 0.0215 | -0.0265 | 65.0651
13.5 | 1.4164 | 0.02364 | -0.0235 | 59.9154
14 | 1.4316 | 0.0261 | -0.0208 | 54.8506
14.5 | 1.4469 | 0.02872 | -0.0185 | 50.3795
15 | 1.4618 | 0.03156 | -0.0166 | 46.3181
15.5 | 1.4739 | 0.03478 | -0.0149 | 42.3778
16 | 1.484 | 0.03839 | -0.0135 | 38.6559
16.5 | 1.4969 | 0.04194 | -0.0127 | 35.6915
17 | 1.5073 | 0.04592 | -0.0121 | 32.8245
17.5 | 1.5127 | 0.05058 | -0.0118 | 29.9071
18 | 1.5213 | 0.05507 | -0.0119 | 27.6248
18.5 | 1.5227 | 0.06031 | -0.0123 | 25.2479
19 | 1.5218 | 0.06645 | -0.0133 | 22.9014
19.5 | 1.5149 | 0.07367 | -0.0149 | 20.5633
20 | 1.51 | 0.08094 | -0.0171 | 18.6558

## 67. Re 4M Mach 0.10 (1)
BIGFOIL.COM POLAR EXPORT
e545
EPPLER 545 |  |  |  | Cl Max: | 1.439 | at alpha= | 9.5 | deg
JavaFoil+Calcfoil stall+Eppler ext transition |  |  |  | L/D Max: | 98.611 | at alpha= | 5 | deg
Re: | 4000000 |  |  | Cd Min: | 0.00498 | at alpha= | -1.5 | deg
Mach: | 0.1 |  |  | Cl=0 at alpha= | -3.3548 | deg
|  |  |  | @ Cl=0.1, Cd= | 0.0062711
|  |  |  | @ Cl=0.4, Cd= | 0.0052189
|  |  |  | @ Cl=0.6, Cd= | 0.0087039
alpha (deg) | Cl | Cd | Cm | Cl/Cd
-17 | -0.435 | 0.1139 | -0.028 | -3.823
-16.5 | -0.457 | 0.10657 | -0.029 | -4.288
-16 | -0.477 | 0.10126 | -0.03 | -4.713
-15.5 | -0.499 | 0.09327 | -0.032 | -5.349
-15 | -0.522 | 0.0834 | -0.034 | -6.255
-14.5 | -0.587 | 0.03894 | -0.045 | -15.074
-14 | -0.619 | 0.02815 | -0.048 | -21.982
-13.5 | -0.638 | 0.02472 | -0.049 | -25.799
-13 | -0.652 | 0.02237 | -0.051 | -29.162
-12.5 | -0.662 | 0.02044 | -0.052 | -32.413
-12 | -0.668 | 0.01887 | -0.053 | -35.38
-11.5 | -0.668 | 0.01756 | -0.054 | -38.017
-11 | -0.662 | 0.01641 | -0.056 | -40.344
-10.5 | -0.65 | 0.01546 | -0.057 | -42.075
-10 | -0.633 | 0.01449 | -0.058 | -43.716
-9.5 | -0.61 | 0.01366 | -0.059 | -44.679
-9 | -0.582 | 0.01293 | -0.061 | -44.976
-8.5 | -0.548 | 0.01229 | -0.062 | -44.542
-8 | -0.509 | 0.01168 | -0.063 | -43.525
-7.5 | -0.465 | 0.01112 | -0.064 | -41.809
-7 | -0.418 | 0.01065 | -0.066 | -39.216
-6.5 | -0.367 | 0.00858 | -0.067 | -42.721
-6 | -0.313 | 0.00838 | -0.068 | -37.367
-5.5 | -0.257 | 0.00903 | -0.07 | -28.467
-5 | -0.202 | 0.00601 | -0.072 | -33.586
-4.5 | -0.141 | 0.00598 | -0.073 | -23.609
-4 | -0.08 | 0.00604 | -0.074 | -13.207
-3.5 | -0.018 | 0.00613 | -0.075 | -2.922
-3 | 0.044 | 0.0062 | -0.076 | 7.146
-2.5 | 0.107 | 0.00628 | -0.077 | 16.973
-2 | 0.169 | 0.00636 | -0.079 | 26.554
-1.5 | 0.231 | 0.00498 | -0.08 | 46.426
-1 | 0.293 | 0.00579 | -0.081 | 50.687
-0.5 | 0.355 | 0.00511 | -0.082 | 69.562
0 | 0.417 | 0.00526 | -0.083 | 79.252
0.5 | 0.479 | 0.0053 | -0.084 | 90.228
1 | 0.54 | 0.00852 | -0.085 | 63.452
1.5 | 0.602 | 0.00871 | -0.086 | 69.079
2 | 0.664 | 0.00895 | -0.087 | 74.169
2.5 | 0.725 | 0.00916 | -0.088 | 79.159
3 | 0.786 | 0.00938 | -0.089 | 83.829
3.5 | 0.847 | 0.00967 | -0.09 | 87.599
4 | 0.908 | 0.00993 | -0.091 | 91.494
4.5 | 0.969 | 0.01019 | -0.092 | 95.139
5 | 1.03 | 0.01044 | -0.093 | 98.611
5.5 | 1.09 | 0.0115 | -0.094 | 94.771
6 | 1.148 | 0.01198 | -0.095 | 95.806
6.5 | 1.205 | 0.01255 | -0.096 | 96.063
7 | 1.257 | 0.01304 | -0.097 | 96.376
7.5 | 1.304 | 0.01372 | -0.098 | 95.046
8 | 1.346 | 0.01486 | -0.098 | 90.595
8.5 | 1.384 | 0.01602 | -0.099 | 86.357
9 | 1.415 | 0.01735 | -0.1 | 81.537
9.5 | 1.439 | 0.01984 | -0.101 | 72.518
10 | 1.434 | 0.01773 | -0.1 | 80.884
10.5 | 1.436 | 0.01665 | -0.101 | 86.23
11 | 1.43 | 0.01572 | -0.101 | 90.932
11.5 | 1.416 | 0.02159 | -0.101 | 65.595
12 | 1.395 | 0.02309 | -0.102 | 60.437
12.5 | 1.367 | 0.02471 | -0.102 | 55.329
13 | 1.332 | 0.0266 | -0.102 | 50.066
13.5 | 1.291 | 0.02859 | -0.102 | 45.17
14 | 1.246 | 0.03084 | -0.103 | 40.392
14.5 | 1.196 | 0.03341 | -0.103 | 35.802

## 68. Re 4M Mach 0.10 (2)
BIGFOIL.COM POLAR EXPORT
e545
EPPLER 545 |  |  |  | Cl Max: | 1.5107 | at alpha= | 18 | deg
XFOIL ncrit=9 |  |  |  | L/D Max: | 118.565 | at alpha= | 6.5 | deg
Re: | 4000000 |  |  | Cd Min: | 0.08656 | at alpha= | 20 | deg
Mach: | 0.1 |  |  | Cl=0 at alpha= | -2.8502 | deg
|  |  |  | @ Cl=0.1, Cd= | 0.0046001
|  |  |  | @ Cl=0.4, Cd= | 0.0050107
|  |  |  | @ Cl=0.6, Cd= | 0.0055697
alpha (deg) | Cl | Cd | Cm | Cl/Cd
-11.5 | -0.7174 | 0.01609 | -0.0985 | -44.5867
-11 | -0.6897 | 0.01509 | -0.0955 | -45.7058
-10.5 | -0.6637 | 0.01394 | -0.0922 | -47.6112
-10 | -0.6502 | 0.01235 | -0.087 | -52.6478
-9.5 | -0.6259 | 0.01147 | -0.0828 | -54.5684
-9 | -0.6015 | 0.01093 | -0.0778 | -55.032
-8.5 | -0.5621 | 0.01047 | -0.0754 | -53.6867
-8 | -0.5193 | 0.01001 | -0.0736 | -51.8781
-7.5 | -0.4725 | 0.00964 | -0.0725 | -49.0145
-7 | -0.4258 | 0.00916 | -0.0713 | -46.4847
-6.5 | -0.3763 | 0.00877 | -0.0705 | -42.9076
-6 | -0.3251 | 0.00843 | -0.0701 | -38.5647
-5.5 | -0.2741 | 0.00803 | -0.0697 | -34.1345
-5 | -0.2224 | 0.00764 | -0.0694 | -29.1099
-4 | -0.1181 | 0.00667 | -0.0692 | -17.7061
-3.5 | -0.0684 | 0.00568 | -0.0691 | -12.0423
-3 | -0.0175 | 0.0046 | -0.0692 | -3.8043
-2.5 | 0.0409 | 0.00457 | -0.0699 | 8.9497
-2 | 0.0999 | 0.0046 | -0.0708 | 21.7174
-1.5 | 0.1585 | 0.00466 | -0.0715 | 34.0129
-1 | 0.2171 | 0.00471 | -0.0723 | 46.0934
-0.5 | 0.2757 | 0.00477 | -0.0731 | 57.7987
0 | 0.3331 | 0.0049 | -0.0737 | 67.9796
0.5 | 0.3912 | 0.005 | -0.0744 | 78.24
1 | 0.449 | 0.00507 | -0.075 | 88.5602
1.5 | 0.5053 | 0.00523 | -0.0754 | 96.6157
2 | 0.5617 | 0.00538 | -0.0758 | 104.4052
2.5 | 0.6162 | 0.00565 | -0.0759 | 109.0619
3 | 0.6668 | 0.00611 | -0.0752 | 109.1326
3.5 | 0.7149 | 0.0067 | -0.0741 | 106.7015
4 | 0.7616 | 0.00733 | -0.0728 | 103.9018
4.5 | 0.8128 | 0.0077 | -0.0723 | 105.5584
5 | 0.8655 | 0.00796 | -0.0721 | 108.7312
5.5 | 0.9199 | 0.00814 | -0.0721 | 113.0098
6 | 0.973 | 0.00836 | -0.072 | 116.3876
6.5 | 1.0244 | 0.00864 | -0.0715 | 118.5648
7 | 1.0692 | 0.00918 | -0.0699 | 116.4706
7.5 | 1.1079 | 0.00988 | -0.0671 | 112.1356
8 | 1.1483 | 0.01036 | -0.0646 | 110.8398
8.5 | 1.1778 | 0.011 | -0.06 | 107.0727
9 | 1.2057 | 0.0118 | -0.0553 | 102.178
9.5 | 1.2329 | 0.01267 | -0.0508 | 97.3086
10 | 1.2606 | 0.01354 | -0.0466 | 93.1019
10.5 | 1.286 | 0.01456 | -0.0423 | 88.3242
11 | 1.3104 | 0.01572 | -0.0383 | 83.3588
11.5 | 1.3333 | 0.01708 | -0.0345 | 78.0621
12 | 1.3552 | 0.01862 | -0.0309 | 72.782
12.5 | 1.3755 | 0.02039 | -0.0275 | 67.4595
13.5 | 1.4126 | 0.02463 | -0.0217 | 57.3528
14 | 1.4267 | 0.02728 | -0.019 | 52.2984
14.5 | 1.443 | 0.02997 | -0.0169 | 48.1481
15 | 1.4561 | 0.03307 | -0.0149 | 44.0308
15.5 | 1.4668 | 0.03658 | -0.0133 | 40.0984
16 | 1.4799 | 0.04009 | -0.0122 | 36.9144
16.5 | 1.4914 | 0.04393 | -0.0115 | 33.9495
17 | 1.5008 | 0.04818 | -0.011 | 31.1499
17.5 | 1.5032 | 0.05335 | -0.0109 | 28.1762
18 | 1.5107 | 0.05818 | -0.0112 | 25.966
19 | 1.5054 | 0.07067 | -0.0131 | 21.3018
19.5 | 1.4957 | 0.07852 | -0.0152 | 19.0487
20 | 1.4877 | 0.08656 | -0.0178 | 17.1869

## 69. Re 4M Mach 0.25 (1)
BIGFOIL.COM POLAR EXPORT
e545
EPPLER 545 |  |  |  | Cl Max: | 1.428 | at alpha= | 9 | deg
JavaFoil+Calcfoil stall+Eppler ext transition |  |  |  | L/D Max: | 98.581 | at alpha= | 5 | deg
Re: | 4000000 |  |  | Cd Min: | 0.00502 | at alpha= | -1.5 | deg
Mach: | 0.25 |  |  | Cl=0 at alpha= | -3.3594 | deg
|  |  |  | @ Cl=0.1, Cd= | 0.0063543
|  |  |  | @ Cl=0.4, Cd= | 0.0056222
|  |  |  | @ Cl=0.6, Cd= | 0.0088571
alpha (deg) | Cl | Cd | Cm | Cl/Cd
-15 | -0.186 | 0.10096 | -0.029 | -1.842
-14.5 | -0.252 | 0.0932 | -0.031 | -2.698
-14 | -0.306 | 0.08775 | -0.032 | -3.49
-13.5 | -0.358 | 0.0769 | -0.036 | -4.66
-13 | -0.445 | 0.03114 | -0.05 | -14.303
-12.5 | -0.494 | 0.02513 | -0.052 | -19.673
-12 | -0.534 | 0.02153 | -0.054 | -24.818
-11.5 | -0.564 | 0.01965 | -0.055 | -28.685
-11 | -0.584 | 0.01792 | -0.057 | -32.589
-10.5 | -0.594 | 0.01667 | -0.058 | -35.645
-10 | -0.595 | 0.01561 | -0.06 | -38.111
-9.5 | -0.586 | 0.01462 | -0.061 | -40.095
-9 | -0.568 | 0.01376 | -0.062 | -41.295
-8.5 | -0.542 | 0.01303 | -0.063 | -41.601
-8 | -0.509 | 0.01234 | -0.065 | -41.201
-7.5 | -0.468 | 0.01172 | -0.066 | -39.983
-7 | -0.423 | 0.01116 | -0.067 | -37.889
-6.5 | -0.373 | 0.01066 | -0.069 | -34.969
-6 | -0.319 | 0.00872 | -0.07 | -36.548
-5.5 | -0.262 | 0.0085 | -0.071 | -30.847
-5 | -0.203 | 0.00914 | -0.073 | -22.265
-4.5 | -0.145 | 0.00608 | -0.075 | -23.865
-4 | -0.082 | 0.00614 | -0.076 | -13.342
-3.5 | -0.018 | 0.0062 | -0.077 | -2.967
-3 | 0.046 | 0.00626 | -0.079 | 7.267
-2.5 | 0.109 | 0.00637 | -0.08 | 17.194
-2 | 0.173 | 0.00645 | -0.081 | 26.9
-1.5 | 0.237 | 0.00502 | -0.082 | 47.287
-1 | 0.301 | 0.00507 | -0.083 | 59.425
-0.5 | 0.365 | 0.006 | -0.084 | 60.831
0 | 0.428 | 0.00532 | -0.085 | 80.54
0.5 | 0.492 | 0.00847 | -0.086 | 58.045
1 | 0.555 | 0.0087 | -0.087 | 63.839
1.5 | 0.618 | 0.00892 | -0.088 | 69.326
2 | 0.682 | 0.00914 | -0.089 | 74.582
2.5 | 0.745 | 0.0094 | -0.09 | 79.254
3 | 0.808 | 0.00964 | -0.091 | 83.81
3.5 | 0.87 | 0.0099 | -0.092 | 87.954
4 | 0.933 | 0.0102 | -0.093 | 91.494
4.5 | 0.995 | 0.01048 | -0.094 | 94.965
5 | 1.058 | 0.01073 | -0.095 | 98.581
5.5 | 1.119 | 0.01198 | -0.096 | 93.353
6 | 1.178 | 0.01254 | -0.097 | 93.954
6.5 | 1.236 | 0.01306 | -0.098 | 94.699
7 | 1.287 | 0.01364 | -0.099 | 94.368
7.5 | 1.333 | 0.01475 | -0.1 | 90.392
8 | 1.373 | 0.01606 | -0.101 | 85.49
8.5 | 1.405 | 0.01757 | -0.102 | 79.957
9 | 1.428 | 0.01916 | -0.103 | 74.518
9.5 | 1.416 | 0.01619 | -0.102 | 87.439
10 | 1.41 | 0.01731 | -0.102 | 81.458
10.5 | 1.392 | 0.02099 | -0.103 | 66.316
11 | 1.361 | 0.02253 | -0.103 | 60.411
11.5 | 1.317 | 0.02425 | -0.103 | 54.307
12 | 1.259 | 0.02625 | -0.104 | 47.954
12.5 | 1.189 | 0.02849 | -0.104 | 41.724
13 | 1.107 | 0.03095 | -0.104 | 35.764
13.5 | 1.015 | 0.03393 | -0.104 | 29.916
14 | 0.914 | 0.03748 | -0.104 | 24.395

## 70. Re 4M Mach 0.25 (2)
BIGFOIL.COM POLAR EXPORT
e545
EPPLER 545 |  |  |  | Cl Max: | 1.4545 | at alpha= | 17 | deg
XFOIL ncrit=9 |  |  |  | L/D Max: | 118.588 | at alpha= | 6.5 | deg
Re: | 4000000 |  |  | Cd Min: | 0.20371 | at alpha= | -18.5 | deg
Mach: | 0.25 |  |  | Cl=0 at alpha= | -2.8253 | deg
|  |  |  | @ Cl=0.1, Cd= | 0.0046599
|  |  |  | @ Cl=0.4, Cd= | 0.0050687
|  |  |  | @ Cl=0.6, Cd= | 0.0056866
alpha (deg) | Cl | Cd | Cm | Cl/Cd
-18.5 | -0.5054 | 0.20371 | -0.0099 | -2.481
-18 | -0.4974 | 0.19476 | -0.0137 | -2.5539
-17.5 | -0.4943 | 0.18309 | -0.018 | -2.6998
-17 | -0.3006 | 0.15244 | -0.0364 | -1.9719
-16 | -0.6929 | 0.10604 | -0.0492 | -6.5343
-15.5 | -0.7358 | 0.08812 | -0.0579 | -8.35
-15 | -0.7825 | 0.07127 | -0.0675 | -10.9794
-14.5 | -0.8174 | 0.05937 | -0.0728 | -13.7679
-14 | -0.8437 | 0.05055 | -0.0747 | -16.6904
-13.5 | -0.8696 | 0.03983 | -0.0802 | -21.8328
-13 | -0.865 | 0.03278 | -0.0841 | -26.388
-12.5 | -0.8613 | 0.02782 | -0.0833 | -30.9597
-12 | -0.7777 | 0.02336 | -0.0961 | -33.292
-11.5 | -0.6864 | 0.01986 | -0.1092 | -34.5619
-11 | -0.6655 | 0.01803 | -0.1056 | -36.9107
-10.5 | -0.6424 | 0.01639 | -0.102 | -39.1946
-10 | -0.6247 | 0.01458 | -0.0975 | -42.8464
-9.5 | -0.6033 | 0.01308 | -0.0931 | -46.1239
-9 | -0.5751 | 0.01202 | -0.0893 | -47.8453
-8.5 | -0.5536 | 0.01113 | -0.0839 | -49.7394
-8 | -0.5235 | 0.01054 | -0.0793 | -49.6679
-7.5 | -0.4799 | 0.01006 | -0.0771 | -47.7038
-7 | -0.434 | 0.00958 | -0.0752 | -45.3027
-6.5 | -0.3864 | 0.00908 | -0.0736 | -42.5551
-6 | -0.3344 | 0.00872 | -0.0728 | -38.3486
-5.5 | -0.2824 | 0.00829 | -0.0721 | -34.0651
-5 | -0.2297 | 0.00786 | -0.0715 | -29.2239
-4.5 | -0.177 | 0.00737 | -0.071 | -24.0163
-4 | -0.1235 | 0.00686 | -0.0708 | -18.0029
-3.5 | -0.0723 | 0.00592 | -0.0705 | -12.2128
-3 | -0.0211 | 0.00464 | -0.0705 | -4.5474
-2.5 | 0.0393 | 0.00462 | -0.0712 | 8.5065
-2 | 0.1001 | 0.00466 | -0.072 | 21.4807
-1.5 | 0.161 | 0.00471 | -0.0729 | 34.1826
-1 | 0.2213 | 0.00476 | -0.0736 | 46.4916
-0.5 | 0.2817 | 0.00483 | -0.0744 | 58.323
0 | 0.3411 | 0.00496 | -0.075 | 68.7702
0.5 | 0.4007 | 0.00507 | -0.0756 | 79.0335
1 | 0.4604 | 0.00518 | -0.0762 | 88.8803
1.5 | 0.5186 | 0.00532 | -0.0766 | 97.4812
2 | 0.5757 | 0.00553 | -0.0768 | 104.1049
2.5 | 0.63 | 0.00588 | -0.0764 | 107.1429
3 | 0.6797 | 0.00645 | -0.0752 | 105.3798
3.5 | 0.7269 | 0.00713 | -0.0735 | 101.9495
4 | 0.7772 | 0.00764 | -0.0724 | 101.7277
4.5 | 0.8327 | 0.00788 | -0.0722 | 105.6726
5 | 0.8868 | 0.00815 | -0.0717 | 108.8098
5.5 | 0.9429 | 0.00832 | -0.0715 | 113.3293
6 | 0.9965 | 0.00858 | -0.0709 | 116.1422
6.5 | 1.0495 | 0.00885 | -0.0701 | 118.5876
7.5 | 1.1223 | 0.01017 | -0.0623 | 110.354
8 | 1.1586 | 0.01074 | -0.0583 | 107.8771
8.5 | 1.1885 | 0.01154 | -0.0535 | 102.9896
9 | 1.2136 | 0.01254 | -0.048 | 96.7783
9.5 | 1.2383 | 0.01363 | -0.0429 | 90.8511
10 | 1.2627 | 0.01485 | -0.0382 | 85.0303
10.5 | 1.2846 | 0.01632 | -0.0335 | 78.7132
11 | 1.3074 | 0.01794 | -0.0295 | 72.8763
11.5 | 1.3275 | 0.01988 | -0.0256 | 66.7757
12 | 1.3471 | 0.02205 | -0.0221 | 61.093
12.5 | 1.3642 | 0.02455 | -0.0188 | 55.5682
13 | 1.3807 | 0.02728 | -0.0159 | 50.6122
13.5 | 1.3945 | 0.03042 | -0.0133 | 45.8416
14 | 1.4078 | 0.03381 | -0.0111 | 41.6386
14.5 | 1.4188 | 0.03764 | -0.0094 | 37.6939
15 | 1.4315 | 0.04155 | -0.0081 | 34.4525
15.5 | 1.442 | 0.04589 | -0.0072 | 31.423
16 | 1.4479 | 0.05092 | -0.0067 | 28.4348
16.5 | 1.4532 | 0.0563 | -0.0067 | 25.8117
17 | 1.4545 | 0.06238 | -0.0073 | 23.3168
17.5 | 1.4481 | 0.0697 | -0.0085 | 20.7762
18 | 1.4454 | 0.07692 | -0.0104 | 18.791
18.5 | 1.4329 | 0.08583 | -0.0132 | 16.6946
19 | 1.4185 | 0.09542 | -0.017 | 14.8659
19.5 | 1.3974 | 0.10641 | -0.0219 | 13.1322
20 | 1.3754 | 0.11724 | -0.0268 | 11.7315

## 71. Re 4M Mach 0.50 (1)
BIGFOIL.COM POLAR EXPORT
e545
EPPLER 545 |  |  |  | Cl Max: | 1.408 | at alpha= | 7 | deg
JavaFoil+Calcfoil stall+Eppler ext transition |  |  |  | L/D Max: | 91.022 | at alpha= | 4.5 | deg
Re: | 4000000 |  |  | Cd Min: | 0.00527 | at alpha= | -1.5 | deg
Mach: | 0.5 |  |  | Cl=0 at alpha= | -3.3542 | deg
|  |  |  | @ Cl=0.1, Cd= | 0.0067421
|  |  |  | @ Cl=0.4, Cd= | 0.0053955
|  |  |  | @ Cl=0.6, Cd= | 0.0095411
alpha (deg) | Cl | Cd | Cm | Cl/Cd
-20 | -0.934 | 0.16455 | -0.026 | -5.674
-19.5 | -0.906 | 0.15846 | -0.027 | -5.719
-19 | -0.879 | 0.15431 | -0.027 | -5.695
-18.5 | -0.853 | 0.15802 | -0.029 | -5.396
-18 | -0.826 | 0.14542 | -0.03 | -5.682
-17.5 | -0.798 | 0.13936 | -0.03 | -5.725
-17 | -0.769 | 0.13427 | -0.03 | -5.725
-16.5 | -0.739 | 0.13004 | -0.029 | -5.684
-16 | -0.711 | 0.12603 | -0.029 | -5.644
-15.5 | -0.684 | 0.12209 | -0.03 | -5.6
-15 | -0.656 | 0.11745 | -0.03 | -5.585
-14.5 | -0.629 | 0.11318 | -0.031 | -5.559
-14 | -0.6 | 0.10729 | -0.031 | -5.596
-13.5 | -0.571 | 0.10242 | -0.029 | -5.577
-13 | -0.543 | 0.0983 | -0.029 | -5.525
-12.5 | -0.515 | 0.09485 | -0.03 | -5.434
-12 | -0.487 | 0.11176 | -0.029 | -4.359
-11.5 | -0.46 | 0.08128 | -0.032 | -5.661
-11 | -0.434 | 0.0715 | -0.036 | -6.074
-10.5 | -0.469 | 0.02262 | -0.064 | -20.75
-10 | -0.377 | 0.06386 | -0.037 | -5.912
-9.5 | -0.406 | 0.01982 | -0.066 | -20.481
-9 | -0.376 | 0.01783 | -0.068 | -21.105
-8.5 | -0.344 | 0.01668 | -0.07 | -20.636
-8 | -0.312 | 0.01543 | -0.071 | -20.216
-7.5 | -0.279 | 0.01452 | -0.073 | -19.221
-7 | -0.399 | 0.0137 | -0.074 | -29.1
-6.5 | -0.383 | 0.01288 | -0.075 | -29.772
-6 | -0.339 | 0.01215 | -0.077 | -27.918
-5.5 | -0.283 | 0.01154 | -0.078 | -24.552
-5 | -0.222 | 0.01099 | -0.08 | -20.162
-4.5 | -0.161 | 0.00647 | -0.084 | -24.944
-4 | -0.091 | 0.00653 | -0.085 | -14.002
-3.5 | -0.021 | 0.00661 | -0.087 | -3.109
-3 | 0.051 | 0.00668 | -0.088 | 7.613
-2.5 | 0.122 | 0.00677 | -0.089 | 18.078
-2 | 0.194 | 0.00597 | -0.09 | 32.5
-1.5 | 0.265 | 0.00527 | -0.091 | 50.332
-1 | 0.337 | 0.00536 | -0.093 | 62.91
-0.5 | 0.408 | 0.0054 | -0.094 | 75.586
0 | 0.478 | 0.00903 | -0.095 | 52.962
0.5 | 0.549 | 0.00934 | -0.096 | 58.767
1 | 0.62 | 0.00962 | -0.098 | 64.433
1.5 | 0.69 | 0.00994 | -0.099 | 69.459
2 | 0.761 | 0.01026 | -0.1 | 74.135
2.5 | 0.831 | 0.01059 | -0.101 | 78.455
3 | 0.901 | 0.01093 | -0.102 | 82.39
3.5 | 0.97 | 0.01132 | -0.103 | 85.687
4 | 1.04 | 0.01172 | -0.104 | 88.692
4.5 | 1.109 | 0.01218 | -0.106 | 91.022
5 | 1.177 | 0.01385 | -0.107 | 85.011
5.5 | 1.244 | 0.01469 | -0.108 | 84.71
6 | 1.308 | 0.01534 | -0.109 | 85.241
6.5 | 1.367 | 0.01641 | -0.11 | 83.337
7 | 1.408 | 0.01845 | -0.111 | 76.311
7.5 | 1.401 | 0.01545 | -0.11 | 90.691
8 | 1.363 | 0.0213 | -0.11 | 63.981
8.5 | 1.206 | 0.02357 | -0.11 | 51.159
9 | 0.837 | 0.02631 | -0.11 | 31.833
9.5 | 0.865 | 0.02919 | -0.11 | 29.641
10 | 0.891 | 0.03286 | -0.11 | 27.123
10.5 | 0.785 | 0.07973 | -0.056 | 9.851
11 | 0.83 | 0.08113 | -0.076 | 10.232
11.5 | 0.84 | 0.1106 | -0.053 | 7.592
12 | 0.872 | 0.09477 | -0.064 | 9.205

## 72. Re 4M Mach 0.50 (2)
BIGFOIL.COM POLAR EXPORT
e545
EPPLER 545 |  |  |  | Cl Max: | 1.3212 | at alpha= | 12.5 | deg
XFOIL ncrit=9 |  |  |  | L/D Max: | 108.24 | at alpha= | 6.5 | deg
Re: | 4000000 |  |  | Cd Min: | 0.24712 | at alpha= | -20 | deg
Mach: | 0.5 |  |  | Cl=0 at alpha= | -2.7083 | deg
|  |  |  | @ Cl=0.1, Cd= | 0.004911
|  |  |  | @ Cl=0.4, Cd= | 0.0052513
|  |  |  | @ Cl=0.6, Cd= | 0.0063023
alpha (deg) | Cl | Cd | Cm | Cl/Cd
-20 | -0.5731 | 0.24712 | 0.0027 | -2.3191
-19.5 | -0.5536 | 0.23877 | -0.0015 | -2.3185
-19 | -0.534 | 0.23085 | -0.0057 | -2.3132
-18.5 | -0.5149 | 0.22277 | -0.0097 | -2.3114
-18 | -0.4966 | 0.21453 | -0.0137 | -2.3148
-17.5 | -0.4801 | 0.20637 | -0.0175 | -2.3264
-17 | -0.4641 | 0.19786 | -0.0214 | -2.3456
-16.5 | -0.4481 | 0.18963 | -0.0251 | -2.363
-16 | -0.435 | 0.18015 | -0.0287 | -2.4147
-15.5 | -0.4192 | 0.17301 | -0.032 | -2.423
-15 | -0.3986 | 0.16328 | -0.0384 | -2.4412
-14.5 | -0.372 | 0.15208 | -0.0476 | -2.4461
-13 | -0.3121 | 0.1112 | -0.0832 | -2.8067
-12.5 | -0.2969 | 0.09367 | -0.1028 | -3.1696
-12 | -0.3096 | 0.07862 | -0.1141 | -3.9379
-11.5 | -0.3321 | 0.06294 | -0.1255 | -5.2765
-11 | -0.3676 | 0.05022 | -0.1341 | -7.3198
-10.5 | -0.3949 | 0.04128 | -0.1374 | -9.5664
-10 | -0.4259 | 0.03359 | -0.1369 | -12.6794
-9.5 | -0.4503 | 0.02722 | -0.1334 | -16.543
-9 | -0.4614 | 0.02206 | -0.1276 | -20.9157
-8.5 | -0.4542 | 0.01869 | -0.1207 | -24.3018
-8 | -0.4363 | 0.01644 | -0.1144 | -26.5389
-7.5 | -0.4157 | 0.01455 | -0.1082 | -28.5704
-7 | -0.3905 | 0.01294 | -0.1025 | -30.1777
-6.5 | -0.3669 | 0.0114 | -0.0965 | -32.1842
-6 | -0.3494 | 0.01025 | -0.089 | -34.0878
-5.5 | -0.3057 | 0.00958 | -0.0849 | -31.9102
-5 | -0.2538 | 0.00904 | -0.0821 | -28.0752
-4.5 | -0.2017 | 0.00835 | -0.0797 | -24.1557
-4 | -0.1458 | 0.0077 | -0.0782 | -18.9351
-3.5 | -0.0901 | 0.00686 | -0.0769 | -13.1341
-3 | -0.0406 | 0.00489 | -0.0758 | -8.3027
-2.5 | 0.029 | 0.00485 | -0.0764 | 5.9794
-1.5 | 0.1686 | 0.00497 | -0.0779 | 33.9235
-1 | 0.2377 | 0.00504 | -0.0787 | 47.1627
-0.5 | 0.3063 | 0.0051 | -0.0794 | 60.0588
0 | 0.3745 | 0.00519 | -0.08 | 72.158
0.5 | 0.4411 | 0.00535 | -0.0803 | 82.4486
1 | 0.5065 | 0.00555 | -0.0804 | 91.2613
1.5 | 0.5686 | 0.00588 | -0.0798 | 96.7007
2 | 0.6199 | 0.00657 | -0.0772 | 94.3531
3 | 0.7182 | 0.00792 | -0.0711 | 90.6818
3.5 | 0.7792 | 0.00817 | -0.0699 | 95.3733
4 | 0.8366 | 0.00842 | -0.0679 | 99.3587
4.5 | 0.8909 | 0.00868 | -0.0652 | 102.6382
5 | 0.9474 | 0.00897 | -0.0627 | 105.6187
5.5 | 1.0026 | 0.00933 | -0.0599 | 107.4598
6 | 1.0539 | 0.0098 | -0.0564 | 107.5408
6.5 | 1.1073 | 0.01023 | -0.0532 | 108.2405
7 | 1.1236 | 0.0117 | -0.0447 | 96.0342
7.5 | 1.1564 | 0.01294 | -0.039 | 89.3663
8 | 1.1917 | 0.0143 | -0.034 | 83.3357
8.5 | 1.2175 | 0.01626 | -0.0284 | 74.877
9 | 1.2324 | 0.019 | -0.0226 | 64.8632
10 | 1.2668 | 0.0252 | -0.0133 | 50.2698
11 | 1.2965 | 0.03281 | -0.0059 | 39.5154
11.5 | 1.3039 | 0.03756 | -0.0029 | 34.7151
12 | 1.3157 | 0.04239 | -0.0005 | 31.038
12.5 | 1.3212 | 0.04808 | 0.0014 | 27.4792
13 | 1.3179 | 0.05493 | 0.0024 | 23.9924
13.5 | 1.3006 | 0.06361 | 0.0021 | 20.4465
14 | 1.2764 | 0.07364 | 0.0002 | 17.333
14.5 | 1.2489 | 0.08479 | -0.0034 | 14.7293
15 | 1.2179 | 0.09717 | -0.0088 | 12.5337
15.5 | 1.1877 | 0.11026 | -0.0155 | 10.7718
16 | 1.1597 | 0.12367 | -0.0233 | 9.3774
17 | 1.1105 | 0.15109 | -0.0409 | 7.3499
17.5 | 1.0908 | 0.16472 | -0.0501 | 6.6221

## 73. Re 5M Mach 0.00 (1)
BIGFOIL.COM POLAR EXPORT
e545
EPPLER 545 |  |  |  | Cl Max: | 1.455 | at alpha= | 10 | deg
JavaFoil+Calcfoil stall+Eppler ext transition |  |  |  | L/D Max: | 125.205 | at alpha= | 4.5 | deg
Re: | 5000000 |  |  | Cd Min: | 0.00482 | at alpha= | -1.5 | deg
Mach: | 0 |  |  | Cl=0 at alpha= | -3.3548 | deg
|  |  |  | @ Cl=0.1, Cd= | 0.0060632
|  |  |  | @ Cl=0.4, Cd= | 0.005098
|  |  |  | @ Cl=0.6, Cd= | 0.0084038
alpha (deg) | Cl | Cd | Cm | Cl/Cd
-17 | -0.486 | 0.10265 | -0.03 | -4.737
-16.5 | -0.51 | 0.08949 | -0.033 | -5.699
-16 | -0.559 | 0.05209 | -0.04 | -10.738
-15.5 | -0.591 | 0.03909 | -0.043 | -15.125
-15 | -0.616 | 0.03216 | -0.045 | -19.156
-14.5 | -0.636 | 0.02812 | -0.046 | -22.618
-14 | -0.653 | 0.02482 | -0.048 | -26.33
-13.5 | -0.667 | 0.02239 | -0.049 | -29.812
-13 | -0.677 | 0.02062 | -0.051 | -32.844
-12.5 | -0.683 | 0.01903 | -0.052 | -35.892
-12 | -0.684 | 0.01764 | -0.053 | -38.808
-11.5 | -0.681 | 0.01651 | -0.054 | -41.254
-11 | -0.672 | 0.01547 | -0.056 | -43.463
-10.5 | -0.658 | 0.01457 | -0.057 | -45.206
-10 | -0.639 | 0.01368 | -0.058 | -46.711
-9.5 | -0.614 | 0.01294 | -0.059 | -47.471
-9 | -0.584 | 0.01228 | -0.061 | -47.581
-8.5 | -0.549 | 0.01165 | -0.062 | -47.147
-8 | -0.509 | 0.01109 | -0.063 | -45.937
-7.5 | -0.465 | 0.01058 | -0.064 | -43.975
-7 | -0.418 | 0.00838 | -0.066 | -49.854
-6.5 | -0.367 | 0.00817 | -0.067 | -44.889
-6 | -0.313 | 0.00881 | -0.068 | -35.524
-5.5 | -0.257 | 0.00937 | -0.07 | -27.434
-5 | -0.201 | 0.0089 | -0.072 | -22.569
-4.5 | -0.141 | 0.00591 | -0.073 | -23.757
-4 | -0.079 | 0.00586 | -0.074 | -13.539
-3.5 | -0.018 | 0.00593 | -0.075 | -3.005
-3 | 0.044 | 0.006 | -0.076 | 7.348
-2.5 | 0.106 | 0.00607 | -0.077 | 17.465
-2 | 0.168 | 0.0054 | -0.078 | 31.081
-1.5 | 0.23 | 0.00482 | -0.079 | 47.679
-1 | 0.292 | 0.00492 | -0.08 | 59.254
-0.5 | 0.354 | 0.005 | -0.081 | 70.745
0 | 0.415 | 0.00513 | -0.082 | 80.826
0.5 | 0.476 | 0.00801 | -0.083 | 59.409
1 | 0.538 | 0.00821 | -0.084 | 65.514
1.5 | 0.599 | 0.0084 | -0.085 | 71.332
2 | 0.66 | 0.00863 | -0.087 | 76.548
2.5 | 0.721 | 0.00881 | -0.088 | 81.868
3 | 0.782 | 0.00901 | -0.089 | 86.867
3.5 | 0.843 | 0.00928 | -0.089 | 90.87
4 | 0.904 | 0.00757 | -0.09 | 119.444
4.5 | 0.965 | 0.0077 | -0.091 | 125.205
5 | 1.025 | 0.01071 | -0.092 | 95.718
5.5 | 1.084 | 0.01112 | -0.093 | 97.525
6 | 1.143 | 0.01157 | -0.094 | 98.78
6.5 | 1.2 | 0.01203 | -0.095 | 99.736
7 | 1.251 | 0.01253 | -0.096 | 99.862
7.5 | 1.298 | 0.01342 | -0.097 | 96.767
8 | 1.341 | 0.01447 | -0.098 | 92.721
8.5 | 1.379 | 0.01558 | -0.099 | 88.525
9 | 1.411 | 0.01653 | -0.1 | 85.387
9.5 | 1.437 | 0.0187 | -0.101 | 76.821
10 | 1.455 | 0.01976 | -0.101 | 73.647
10.5 | 1.445 | 0.01752 | -0.101 | 82.485
11 | 1.442 | 0.01665 | -0.101 | 86.62
11.5 | 1.432 | 0.01565 | -0.101 | 91.486
12 | 1.415 | 0.02154 | -0.102 | 65.69
12.5 | 1.392 | 0.02299 | -0.102 | 60.534
13 | 1.362 | 0.02467 | -0.102 | 55.2
13.5 | 1.327 | 0.02644 | -0.103 | 50.185
14 | 1.287 | 0.02848 | -0.103 | 45.203
14.5 | 1.244 | 0.03075 | -0.103 | 40.446
15 | 1.197 | 0.03326 | -0.103 | 35.987

## 74. Re 5M Mach 0.00 (2)
BIGFOIL.COM POLAR EXPORT
e545
EPPLER 545 |  |  |  | Cl Max: | 1.5462 | at alpha= | 20 | deg
XFOIL ncrit=9 |  |  |  | L/D Max: | 124.087 | at alpha= | 6.5 | deg
Re: | 5000000 |  |  | Cd Min: | 0.08156 | at alpha= | -20 | deg
Mach: | 0 |  |  | Cl=0 at alpha= | -2.8737 | deg
|  |  |  | @ Cl=0.1, Cd= | 0.0043897
|  |  |  | @ Cl=0.4, Cd= | 0.0048036
|  |  |  | @ Cl=0.6, Cd= | 0.0056968
alpha (deg) | Cl | Cd | Cm | Cl/Cd
-20 | -1.1264 | 0.08156 | -0.0585 | -13.8107
-19.5 | -1.1463 | 0.07181 | -0.0628 | -15.963
-19 | -1.1825 | 0.06073 | -0.0667 | -19.4714
-18.5 | -1.2049 | 0.05242 | -0.0686 | -22.9855
-18 | -1.2017 | 0.04751 | -0.0692 | -25.2936
-17.5 | -1.2064 | 0.04213 | -0.0691 | -28.6352
-17 | -1.1997 | 0.03818 | -0.0685 | -31.4222
-16.5 | -1.1966 | 0.03422 | -0.0673 | -34.9679
-16 | -1.1892 | 0.03101 | -0.0654 | -38.3489
-15.5 | -1.1749 | 0.02862 | -0.0632 | -41.0517
-15 | -1.1505 | 0.02605 | -0.0631 | -44.1651
-14.5 | -1.1074 | 0.02368 | -0.066 | -46.7652
-14 | -1.0578 | 0.022 | -0.0689 | -48.0818
-13 | -0.9747 | 0.01796 | -0.072 | -54.2706
-12.5 | -0.8508 | 0.01623 | -0.0896 | -52.4214
-11.5 | -0.7514 | 0.01418 | -0.0931 | -52.9901
-11 | -0.7202 | 0.01333 | -0.0905 | -54.0285
-10.5 | -0.6927 | 0.01238 | -0.0873 | -55.9532
-10 | -0.6625 | 0.01166 | -0.0842 | -56.8182
-9.5 | -0.6512 | 0.01076 | -0.0772 | -60.5204
-9 | -0.6125 | 0.01026 | -0.0748 | -59.6979
-8.5 | -0.5701 | 0.00985 | -0.073 | -57.8782
-8 | -0.5243 | 0.00945 | -0.0718 | -55.4815
-7.5 | -0.476 | 0.00909 | -0.071 | -52.3652
-7 | -0.4263 | 0.00876 | -0.0704 | -48.6644
-6.5 | -0.3763 | 0.00839 | -0.0699 | -44.851
-6 | -0.3245 | 0.00808 | -0.0697 | -40.1609
-5.5 | -0.2728 | 0.00773 | -0.0694 | -35.2911
-5 | -0.2205 | 0.0074 | -0.0693 | -29.7973
-4.5 | -0.1681 | 0.00698 | -0.0692 | -24.0831
-4 | -0.1149 | 0.00655 | -0.0694 | -17.542
-3.5 | -0.0626 | 0.00593 | -0.0695 | -10.5565
-3 | -0.0146 | 0.00452 | -0.0694 | -3.2301
-2.5 | 0.0432 | 0.00438 | -0.0702 | 9.863
-2 | 0.1016 | 0.00439 | -0.071 | 23.1435
-1.5 | 0.1599 | 0.00444 | -0.0718 | 36.0135
-1 | 0.2183 | 0.00449 | -0.0726 | 48.6192
-0.5 | 0.2761 | 0.00457 | -0.0733 | 60.4158
0 | 0.3332 | 0.00469 | -0.0738 | 71.0448
0.5 | 0.3911 | 0.00478 | -0.0746 | 81.8201
1 | 0.4477 | 0.00493 | -0.0751 | 90.8114
1.5 | 0.5035 | 0.00513 | -0.0754 | 98.1481
2 | 0.558 | 0.00538 | -0.0756 | 103.7175
2.5 | 0.6097 | 0.00577 | -0.0752 | 105.6672
3 | 0.6586 | 0.0063 | -0.0743 | 104.5397
3.5 | 0.7062 | 0.0069 | -0.0732 | 102.3478
4 | 0.7589 | 0.00721 | -0.073 | 105.2566
4.5 | 0.8127 | 0.00744 | -0.0731 | 109.2339
5 | 0.8675 | 0.00762 | -0.0733 | 113.8451
5.5 | 0.9214 | 0.0078 | -0.0734 | 118.1282
6 | 0.9738 | 0.00804 | -0.0732 | 121.1194
6.5 | 1.0262 | 0.00827 | -0.0731 | 124.0871
7 | 1.0649 | 0.00908 | -0.0704 | 117.2797
7.5 | 1.1121 | 0.00946 | -0.0693 | 117.5581
8 | 1.1518 | 0.01009 | -0.0668 | 114.1526
8.5 | 1.1819 | 0.01072 | -0.0624 | 110.2519
9 | 1.2127 | 0.01137 | -0.0582 | 106.6579
9.5 | 1.2421 | 0.01211 | -0.0541 | 102.5681
10 | 1.2704 | 0.01292 | -0.0499 | 98.3282
10.5 | 1.2971 | 0.01382 | -0.0458 | 93.8567
11 | 1.3239 | 0.01478 | -0.042 | 89.5737
11.5 | 1.3485 | 0.01593 | -0.0382 | 84.6516
12 | 1.3721 | 0.01724 | -0.0346 | 79.5882
12.5 | 1.3935 | 0.01878 | -0.0311 | 74.2013
13 | 1.4147 | 0.02048 | -0.028 | 69.0771
13.5 | 1.4322 | 0.02254 | -0.0249 | 63.5404
14 | 1.448 | 0.02488 | -0.022 | 58.1994
14.5 | 1.4658 | 0.02723 | -0.0198 | 53.8303
15 | 1.4792 | 0.03008 | -0.0175 | 49.1755
15.5 | 1.4953 | 0.03289 | -0.0159 | 45.4637
16 | 1.5089 | 0.03608 | -0.0145 | 41.821
16.5 | 1.522 | 0.03949 | -0.0134 | 38.5414
17 | 1.5316 | 0.04341 | -0.0126 | 35.2822
17.5 | 1.5312 | 0.04854 | -0.0119 | 31.5451
18 | 1.5413 | 0.05282 | -0.0119 | 29.1802
20 | 1.5462 | 0.07581 | -0.0157 | 20.3957

## 75. Re 5M Mach 0.10 (1)
BIGFOIL.COM POLAR EXPORT
e545
EPPLER 545 |  |  |  | Cl Max: | 1.455 | at alpha= | 10 | deg
JavaFoil+Calcfoil stall+Eppler ext transition |  |  |  | L/D Max: | 125.284 | at alpha= | 4.5 | deg
Re: | 5000000 |  |  | Cd Min: | 0.00483 | at alpha= | -1.5 | deg
Mach: | 0.1 |  |  | Cl=0 at alpha= | -3.3548 | deg
|  |  |  | @ Cl=0.1, Cd= | 0.0060722
|  |  |  | @ Cl=0.4, Cd= | 0.0051044
|  |  |  | @ Cl=0.6, Cd= | 0.0084339
alpha (deg) | Cl | Cd | Cm | Cl/Cd
-17 | -0.438 | 0.10774 | -0.029 | -4.07
-16.5 | -0.461 | 0.09869 | -0.031 | -4.675
-16 | -0.484 | 0.09122 | -0.033 | -5.302
-15.5 | -0.515 | 0.0727 | -0.037 | -7.084
-15 | -0.575 | 0.03551 | -0.045 | -16.189
-14.5 | -0.6 | 0.03027 | -0.046 | -19.809
-14 | -0.622 | 0.02592 | -0.048 | -24.005
-13.5 | -0.641 | 0.02306 | -0.049 | -27.782
-13 | -0.654 | 0.02116 | -0.051 | -30.917
-12.5 | -0.664 | 0.01946 | -0.052 | -34.121
-12 | -0.669 | 0.01798 | -0.053 | -37.217
-11.5 | -0.669 | 0.01678 | -0.055 | -39.864
-11 | -0.663 | 0.01572 | -0.056 | -42.198
-10.5 | -0.652 | 0.01478 | -0.057 | -44.103
-10 | -0.635 | 0.01386 | -0.058 | -45.808
-9.5 | -0.612 | 0.0131 | -0.06 | -46.695
-9 | -0.583 | 0.0124 | -0.061 | -46.996
-8.5 | -0.549 | 0.01177 | -0.062 | -46.629
-8 | -0.51 | 0.01119 | -0.063 | -45.542
-7.5 | -0.466 | 0.01068 | -0.065 | -43.658
-7 | -0.419 | 0.00845 | -0.066 | -49.555
-6.5 | -0.368 | 0.00823 | -0.067 | -44.682
-6 | -0.314 | 0.00888 | -0.069 | -35.365
-5.5 | -0.258 | 0.00865 | -0.07 | -29.807
-5 | -0.202 | 0.00893 | -0.072 | -22.601
-4.5 | -0.141 | 0.00593 | -0.073 | -23.826
-4 | -0.08 | 0.00587 | -0.074 | -13.583
-3.5 | -0.018 | 0.00593 | -0.075 | -3.019
-3 | 0.044 | 0.00601 | -0.076 | 7.371
-2.5 | 0.107 | 0.00608 | -0.077 | 17.516
-2 | 0.169 | 0.00541 | -0.079 | 31.199
-1.5 | 0.231 | 0.00483 | -0.08 | 47.844
-1 | 0.293 | 0.00493 | -0.081 | 59.458
-0.5 | 0.355 | 0.00501 | -0.082 | 70.962
0 | 0.417 | 0.00514 | -0.083 | 81.069
0.5 | 0.479 | 0.00805 | -0.084 | 59.477
1 | 0.54 | 0.00825 | -0.085 | 65.478
1.5 | 0.602 | 0.00844 | -0.086 | 71.299
2 | 0.664 | 0.00866 | -0.087 | 76.596
2.5 | 0.725 | 0.00885 | -0.088 | 81.886
3 | 0.786 | 0.00905 | -0.089 | 86.854
3.5 | 0.847 | 0.00933 | -0.09 | 90.874
4 | 0.908 | 0.0076 | -0.091 | 119.517
4.5 | 0.969 | 0.00774 | -0.092 | 125.284
5 | 1.03 | 0.01078 | -0.093 | 95.537
5.5 | 1.09 | 0.0112 | -0.094 | 97.257
6 | 1.148 | 0.01166 | -0.095 | 98.508
6.5 | 1.205 | 0.01212 | -0.096 | 99.406
7 | 1.257 | 0.01265 | -0.097 | 99.304
7.5 | 1.304 | 0.01357 | -0.098 | 96.061
8 | 1.346 | 0.01465 | -0.098 | 91.924
8.5 | 1.384 | 0.01578 | -0.099 | 87.657
9 | 1.415 | 0.01679 | -0.1 | 84.236
9.5 | 1.439 | 0.01899 | -0.101 | 75.757
10 | 1.455 | 0.02017 | -0.102 | 72.135
10.5 | 1.44 | 0.01588 | -0.101 | 90.689
11 | 1.434 | 0.01698 | -0.101 | 84.415
11.5 | 1.42 | 0.01597 | -0.102 | 88.962
12 | 1.399 | 0.022 | -0.102 | 63.589
12.5 | 1.371 | 0.02354 | -0.102 | 58.22
13 | 1.336 | 0.0253 | -0.103 | 52.797
13.5 | 1.295 | 0.02717 | -0.103 | 47.656
14 | 1.249 | 0.02934 | -0.103 | 42.575
14.5 | 1.199 | 0.03174 | -0.103 | 37.784
15 | 1.147 | 0.03446 | -0.103 | 33.274

## 76. Re 5M Mach 0.10 (2)
BIGFOIL.COM POLAR EXPORT
e545
EPPLER 545 |  |  |  | Cl Max: | 1.5347 | at alpha= | 18.5 | deg
XFOIL ncrit=9 |  |  |  | L/D Max: | 123.894 | at alpha= | 6.5 | deg
Re: | 5000000 |  |  | Cd Min: | 0.12631 | at alpha= | -20 | deg
Mach: | 0.1 |  |  | Cl=0 at alpha= | -2.8686 | deg
|  |  |  | @ Cl=0.1, Cd= | 0.0043997
|  |  |  | @ Cl=0.4, Cd= | 0.0048087
|  |  |  | @ Cl=0.6, Cd= | 0.0057239
alpha (deg) | Cl | Cd | Cm | Cl/Cd
-20 | -0.8886 | 0.12631 | -0.0365 | -7.0351
-19.5 | -0.9805 | 0.10093 | -0.0494 | -9.7147
-19 | -1.0684 | 0.07859 | -0.0611 | -13.5946
-18.5 | -1.119 | 0.06464 | -0.0671 | -17.3113
-18 | -1.1275 | 0.05747 | -0.0692 | -19.6189
-17.5 | -1.147 | 0.04963 | -0.0707 | -23.111
-17 | -1.1492 | 0.04428 | -0.0709 | -25.953
-16.5 | -1.157 | 0.03883 | -0.0702 | -29.7965
-16 | -1.1571 | 0.03456 | -0.0688 | -33.4809
-15.5 | -1.1458 | 0.03168 | -0.0669 | -36.1679
-15 | -1.133 | 0.02856 | -0.0656 | -39.6709
-14.5 | -1.0957 | 0.02567 | -0.0682 | -42.6841
-14 | -1.0492 | 0.02361 | -0.0709 | -44.4388
-13.5 | -1.0146 | 0.02085 | -0.0724 | -48.6619
-13 | -0.9766 | 0.01896 | -0.0728 | -51.5084
-12.5 | -0.8551 | 0.01696 | -0.09 | -50.4186
-12 | -0.7761 | 0.01563 | -0.098 | -49.6545
-11.5 | -0.7486 | 0.01462 | -0.095 | -51.2038
-11 | -0.7181 | 0.01368 | -0.0923 | -52.4927
-10.5 | -0.6901 | 0.01268 | -0.0891 | -54.4243
-10 | -0.6588 | 0.01191 | -0.0862 | -55.3149
-9.5 | -0.6467 | 0.01094 | -0.0795 | -59.1133
-9 | -0.6134 | 0.01037 | -0.0761 | -59.1514
-8.5 | -0.5718 | 0.00995 | -0.0741 | -57.4673
-7.5 | -0.4783 | 0.00916 | -0.0717 | -52.2162
-7 | -0.4286 | 0.00881 | -0.071 | -48.6493
-6.5 | -0.3783 | 0.00844 | -0.0704 | -44.8223
-6 | -0.3263 | 0.00813 | -0.0701 | -40.1353
-5.5 | -0.2743 | 0.00778 | -0.0698 | -35.2571
-5 | -0.2219 | 0.00743 | -0.0697 | -29.8654
-4.5 | -0.1693 | 0.00702 | -0.0696 | -24.1168
-4 | -0.1158 | 0.00658 | -0.0697 | -17.5988
-3.5 | -0.0633 | 0.00595 | -0.0698 | -10.6387
-3 | -0.0153 | 0.00452 | -0.0696 | -3.385
-2.5 | 0.0429 | 0.00439 | -0.0704 | 9.7722
-2 | 0.1017 | 0.0044 | -0.0712 | 23.1136
-1.5 | 0.1603 | 0.00445 | -0.072 | 36.0225
-1 | 0.2192 | 0.0045 | -0.0728 | 48.7111
-0.5 | 0.2772 | 0.00457 | -0.0735 | 60.6565
0 | 0.3346 | 0.00471 | -0.0741 | 71.0403
0.5 | 0.3929 | 0.00479 | -0.0748 | 82.0251
1 | 0.4499 | 0.00494 | -0.0753 | 91.0729
1.5 | 0.5057 | 0.00516 | -0.0756 | 98.0039
2 | 0.5605 | 0.00541 | -0.0757 | 103.6044
2.5 | 0.6121 | 0.00582 | -0.0753 | 105.1718
3 | 0.6606 | 0.00638 | -0.0742 | 103.5423
3.5 | 0.7087 | 0.00697 | -0.0731 | 101.6786
4 | 0.7624 | 0.00723 | -0.0731 | 105.4495
4.5 | 0.8166 | 0.00747 | -0.0731 | 109.3173
5 | 0.8717 | 0.00764 | -0.0733 | 114.0969
5.5 | 0.9258 | 0.00784 | -0.0733 | 118.0867
6 | 0.9785 | 0.00808 | -0.0731 | 121.1015
6.5 | 1.0308 | 0.00832 | -0.0728 | 123.8942
7 | 1.0694 | 0.00913 | -0.07 | 117.1303
7.5 | 1.1167 | 0.00951 | -0.0688 | 117.4238
8 | 1.1556 | 0.01015 | -0.066 | 113.8522
8.5 | 1.1836 | 0.0108 | -0.0611 | 109.5926
9 | 1.2145 | 0.01148 | -0.0569 | 105.7927
9.5 | 1.2434 | 0.01226 | -0.0526 | 101.4192
10 | 1.271 | 0.01311 | -0.0483 | 96.9489
10.5 | 1.2978 | 0.01405 | -0.0441 | 92.3701
11 | 1.3236 | 0.0151 | -0.0402 | 87.6556
11.5 | 1.3473 | 0.01635 | -0.0362 | 82.4037
12 | 1.3704 | 0.01777 | -0.0326 | 77.1187
12.5 | 1.3911 | 0.01944 | -0.0291 | 71.5586
13 | 1.4128 | 0.02121 | -0.0261 | 66.6101
13.5 | 1.4289 | 0.02347 | -0.023 | 60.882
14 | 1.4446 | 0.02593 | -0.0202 | 55.7115
14.5 | 1.4613 | 0.02848 | -0.0179 | 51.3097
15 | 1.4764 | 0.03134 | -0.0159 | 47.1091
15.5 | 1.4912 | 0.03439 | -0.0143 | 43.3614
16 | 1.5039 | 0.03781 | -0.013 | 39.7752
16.5 | 1.5152 | 0.04154 | -0.012 | 36.4757
17 | 1.524 | 0.04572 | -0.0113 | 33.3333
17.5 | 1.5215 | 0.05128 | -0.0108 | 29.6704
18 | 1.5283 | 0.05613 | -0.0111 | 27.2279
18.5 | 1.5347 | 0.06121 | -0.0116 | 25.0727
19 | 1.5341 | 0.06718 | -0.0125 | 22.8357
19.5 | 1.5337 | 0.07333 | -0.0138 | 20.915
20 | 1.5301 | 0.08045 | -0.0159 | 19.0193

## 77. Re 5M Mach 0.25 (1)
BIGFOIL.COM POLAR EXPORT
e545
EPPLER 545 |  |  |  | Cl Max: | 1.428 | at alpha= | 9 | deg
JavaFoil+Calcfoil stall+Eppler ext transition |  |  |  | L/D Max: | 125.424 | at alpha= | 4.5 | deg
Re: | 5000000 |  |  | Cd Min: | 0.00487 | at alpha= | -1.5 | deg
Mach: | 0.25 |  |  | Cl=0 at alpha= | -3.3594 | deg
|  |  |  | @ Cl=0.1, Cd= | 0.0061571
|  |  |  | @ Cl=0.4, Cd= | 0.0067122
|  |  |  | @ Cl=0.6, Cd= | 0.00858
alpha (deg) | Cl | Cd | Cm | Cl/Cd
-15.5 | -0.073 | 0.10421 | -0.029 | -0.701
-15 | -0.187 | 0.09792 | -0.03 | -1.905
-14.5 | -0.254 | 0.0876 | -0.033 | -2.894
-14 | -0.309 | 0.08167 | -0.035 | -3.785
-13.5 | -0.399 | 0.03144 | -0.049 | -12.68
-13 | -0.453 | 0.02564 | -0.051 | -17.663
-12.5 | -0.498 | 0.02287 | -0.053 | -21.773
-12 | -0.536 | 0.02028 | -0.054 | -26.44
-11.5 | -0.565 | 0.01869 | -0.056 | -30.236
-11 | -0.585 | 0.01713 | -0.057 | -34.177
-10.5 | -0.596 | 0.01596 | -0.058 | -37.319
-10 | -0.596 | 0.01495 | -0.06 | -39.867
-9.5 | -0.587 | 0.01402 | -0.061 | -41.892
-9 | -0.57 | 0.0132 | -0.062 | -43.142
-8.5 | -0.543 | 0.0125 | -0.064 | -43.47
-8 | -0.51 | 0.01183 | -0.065 | -43.098
-7.5 | -0.47 | 0.01124 | -0.066 | -41.772
-7 | -0.424 | 0.01071 | -0.067 | -39.561
-6.5 | -0.374 | 0.00859 | -0.069 | -43.476
-6 | -0.32 | 0.00836 | -0.07 | -38.263
-5.5 | -0.263 | 0.00901 | -0.071 | -29.185
-5 | -0.204 | 0.00876 | -0.073 | -23.294
-4.5 | -0.145 | 0.00601 | -0.075 | -24.124
-4 | -0.082 | 0.00597 | -0.076 | -13.732
-3.5 | -0.018 | 0.00602 | -0.077 | -3.057
-3 | 0.046 | 0.00608 | -0.079 | 7.485
-2.5 | 0.109 | 0.00617 | -0.08 | 17.745
-2 | 0.173 | 0.00547 | -0.081 | 31.681
-1.5 | 0.237 | 0.00487 | -0.082 | 48.707
-1 | 0.301 | 0.00496 | -0.083 | 60.734
-0.5 | 0.365 | 0.00509 | -0.084 | 71.712
0 | 0.428 | 0.00801 | -0.085 | 53.44
0.5 | 0.492 | 0.00821 | -0.086 | 59.879
1 | 0.555 | 0.00843 | -0.087 | 65.869
1.5 | 0.618 | 0.00864 | -0.088 | 71.588
2 | 0.682 | 0.00888 | -0.089 | 76.728
2.5 | 0.745 | 0.00908 | -0.09 | 82.009
3 | 0.808 | 0.0093 | -0.091 | 86.853
3.5 | 0.87 | 0.00958 | -0.092 | 90.826
4 | 0.933 | 0.00778 | -0.093 | 119.908
4.5 | 0.995 | 0.00794 | -0.094 | 125.424
5 | 1.058 | 0.01119 | -0.095 | 94.535
5.5 | 1.119 | 0.0116 | -0.096 | 96.415
6 | 1.178 | 0.01213 | -0.097 | 97.177
6.5 | 1.236 | 0.0126 | -0.098 | 98.098
7 | 1.287 | 0.01333 | -0.099 | 96.562
7.5 | 1.333 | 0.01442 | -0.1 | 92.424
8 | 1.373 | 0.01562 | -0.101 | 87.884
8.5 | 1.405 | 0.01688 | -0.102 | 83.223
9 | 1.428 | 0.01834 | -0.103 | 77.836
9.5 | 1.421 | 0.01733 | -0.103 | 82.028
10 | 1.414 | 0.0165 | -0.103 | 85.696
10.5 | 1.396 | 0.01548 | -0.103 | 90.15
11 | 1.365 | 0.02151 | -0.103 | 63.452
11.5 | 1.32 | 0.02313 | -0.104 | 57.072
12 | 1.262 | 0.02502 | -0.104 | 50.447
12.5 | 1.192 | 0.02708 | -0.104 | 44.026
13 | 1.11 | 0.02951 | -0.104 | 37.619
13.5 | 1.018 | 0.03226 | -0.104 | 31.558
14 | 0.917 | 0.03557 | -0.104 | 25.785

## 78. Re 5M Mach 0.25 (2)
BIGFOIL.COM POLAR EXPORT
e545
EPPLER 545 |  |  |  | Cl Max: | 1.4745 | at alpha= | 17 | deg
XFOIL ncrit=9 |  |  |  | L/D Max: | 123.03 | at alpha= | 6.5 | deg
Re: | 5000000 |  |  | Cd Min: | 0.20017 | at alpha= | -18.5 | deg
Mach: | 0.25 |  |  | Cl=0 at alpha= | -2.8451 | deg
|  |  |  | @ Cl=0.1, Cd= | 0.00444
|  |  |  | @ Cl=0.4, Cd= | 0.0048548
|  |  |  | @ Cl=0.6, Cd= | 0.0059204
alpha (deg) | Cl | Cd | Cm | Cl/Cd
-18.5 | -0.5171 | 0.20017 | -0.01 | -2.5833
-18 | -0.5048 | 0.19246 | -0.0136 | -2.6229
-17 | -0.6339 | 0.13561 | -0.0355 | -4.6744
-16.5 | -0.728 | 0.1082 | -0.0484 | -6.7283
-16 | -0.7902 | 0.08705 | -0.0591 | -9.0775
-15.5 | -0.8184 | 0.0737 | -0.0665 | -11.1045
-15 | -0.8589 | 0.06074 | -0.0726 | -14.1406
-14.5 | -0.8865 | 0.05088 | -0.0762 | -17.4233
-14 | -0.8951 | 0.04205 | -0.0813 | -21.2866
-13.5 | -0.9067 | 0.03353 | -0.0853 | -27.0415
-13 | -0.9037 | 0.02841 | -0.0849 | -31.8092
-12.5 | -0.8496 | 0.02326 | -0.0935 | -36.5262
-12 | -0.7455 | 0.01975 | -0.109 | -37.7468
-11.5 | -0.7209 | 0.01795 | -0.1062 | -40.1616
-11 | -0.6981 | 0.01624 | -0.1027 | -42.9865
-10.5 | -0.6711 | 0.01485 | -0.0993 | -45.1919
-10 | -0.6417 | 0.01364 | -0.096 | -47.0455
-9.5 | -0.6119 | 0.01259 | -0.0925 | -48.6021
-9 | -0.5935 | 0.01125 | -0.0871 | -52.7556
-8.5 | -0.5745 | 0.01054 | -0.0808 | -54.5066
-8 | -0.5338 | 0.01 | -0.078 | -53.38
-7.5 | -0.488 | 0.00955 | -0.076 | -51.0995
-7 | -0.4396 | 0.00912 | -0.0745 | -48.2018
-6.5 | -0.3886 | 0.00875 | -0.0735 | -44.4114
-6 | -0.3363 | 0.00837 | -0.0727 | -40.1792
-5.5 | -0.2829 | 0.008 | -0.0722 | -35.3625
-5 | -0.2294 | 0.00762 | -0.0717 | -30.105
-4.5 | -0.1758 | 0.00719 | -0.0714 | -24.4506
-3.5 | -0.0672 | 0.00611 | -0.0713 | -10.9984
-3 | -0.0185 | 0.00457 | -0.071 | -4.0481
-2.5 | 0.0412 | 0.00444 | -0.0717 | 9.2793
-2 | 0.1023 | 0.00444 | -0.0726 | 23.0405
-1.5 | 0.163 | 0.00448 | -0.0734 | 36.3839
-1 | 0.2235 | 0.00457 | -0.0741 | 48.9059
-0.5 | 0.2836 | 0.00463 | -0.0749 | 61.2527
0 | 0.343 | 0.00475 | -0.0755 | 72.2105
0.5 | 0.4028 | 0.00486 | -0.0761 | 82.8807
1 | 0.4616 | 0.00501 | -0.0766 | 92.1357
1.5 | 0.5179 | 0.00528 | -0.0766 | 98.0871
2 | 0.5729 | 0.00563 | -0.0764 | 101.7584
2.5 | 0.6233 | 0.00617 | -0.0753 | 101.0211
3 | 0.6722 | 0.00677 | -0.074 | 99.291
3.5 | 0.7245 | 0.00719 | -0.0732 | 100.765
4 | 0.7811 | 0.0074 | -0.0732 | 105.5541
4.5 | 0.8372 | 0.00762 | -0.0731 | 109.8688
5 | 0.8941 | 0.00779 | -0.0731 | 114.7754
5.5 | 0.9493 | 0.00803 | -0.0728 | 118.2192
6 | 1.0039 | 0.00826 | -0.0723 | 121.5375
6.5 | 1.0556 | 0.00858 | -0.0713 | 123.0303
7 | 1.0917 | 0.00943 | -0.0674 | 115.7688
7.5 | 1.1355 | 0.00979 | -0.0648 | 115.9857
8 | 1.1658 | 0.01048 | -0.0597 | 111.2405
8.5 | 1.1943 | 0.01131 | -0.0545 | 105.5968
9 | 1.223 | 0.01217 | -0.0496 | 100.493
9.5 | 1.2486 | 0.01319 | -0.0445 | 94.6626
10 | 1.2745 | 0.0143 | -0.0398 | 89.1259
10.5 | 1.2986 | 0.01563 | -0.0353 | 83.0838
11 | 1.3231 | 0.0171 | -0.0312 | 77.3743
11.5 | 1.3432 | 0.01894 | -0.0271 | 70.9187
12 | 1.3631 | 0.02101 | -0.0234 | 64.8786
13 | 1.3973 | 0.02604 | -0.0169 | 53.6598
13.5 | 1.4123 | 0.02899 | -0.0141 | 48.7168
14.5 | 1.4438 | 0.03544 | -0.0101 | 40.7393
15 | 1.4548 | 0.03939 | -0.0085 | 36.9332
15.5 | 1.4645 | 0.04367 | -0.0074 | 33.5356
16 | 1.4708 | 0.04854 | -0.0067 | 30.3008
16.5 | 1.4741 | 0.05398 | -0.0065 | 27.3083
17 | 1.4745 | 0.06005 | -0.0068 | 24.5545
17.5 | 1.4665 | 0.0674 | -0.0079 | 21.7582
18 | 1.4664 | 0.07422 | -0.0095 | 19.7575
18.5 | 1.4601 | 0.08214 | -0.0118 | 17.7757
19 | 1.4468 | 0.09141 | -0.0152 | 15.8276
19.5 | 1.4298 | 0.10163 | -0.0196 | 14.0687
20 | 1.4129 | 0.11221 | -0.0246 | 12.5916

## 79. Re 5M Mach 0.50 (1)
BIGFOIL.COM POLAR EXPORT
e545
EPPLER 545 |  |  |  | Cl Max: | 1.408 | at alpha= | 7 | deg
JavaFoil+Calcfoil stall+Eppler ext transition |  |  |  | L/D Max: | 93.121 | at alpha= | 7.5 | deg
Re: | 5000000 |  |  | Cd Min: | 0.00514 | at alpha= | -1.5 | deg
Mach: | 0.5 |  |  | Cl=0 at alpha= | -3.3542 | deg
|  |  |  | @ Cl=0.1, Cd= | 0.0059141
|  |  |  | @ Cl=0.4, Cd= | 0.0081338
|  |  |  | @ Cl=0.6, Cd= | 0.0092555
alpha (deg) | Cl | Cd | Cm | Cl/Cd
-20 | -0.935 | 0.15914 | -0.027 | -5.876
-19.5 | -0.907 | 0.15572 | -0.027 | -5.822
-19 | -0.879 | 0.15047 | -0.028 | -5.843
-18.5 | -0.853 | 0.15641 | -0.029 | -5.452
-18 | -0.828 | 0.1415 | -0.03 | -5.851
-17.5 | -0.799 | 0.13628 | -0.03 | -5.86
-17 | -0.77 | 0.13053 | -0.03 | -5.899
-16.5 | -0.74 | 0.12776 | -0.029 | -5.789
-16 | -0.712 | 0.1228 | -0.029 | -5.795
-15.5 | -0.684 | 0.11807 | -0.03 | -5.792
-15 | -0.656 | 0.11569 | -0.03 | -5.672
-14.5 | -0.629 | 0.11114 | -0.032 | -5.663
-14 | -0.601 | 0.10492 | -0.032 | -5.729
-13.5 | -0.571 | 0.10134 | -0.03 | -5.638
-13 | -0.543 | 0.09597 | -0.03 | -5.662
-12.5 | -0.516 | 0.09399 | -0.03 | -5.486
-12 | -0.487 | 0.10538 | -0.029 | -4.623
-11.5 | -0.46 | 0.07946 | -0.032 | -5.793
-11 | -0.437 | 0.0684 | -0.039 | -6.385
-10.5 | -0.471 | 0.02133 | -0.064 | -22.096
-10 | -0.381 | 0.06002 | -0.042 | -6.345
-9.5 | -0.408 | 0.01854 | -0.067 | -22.023
-9 | -0.377 | 0.01708 | -0.068 | -22.074
-8.5 | -0.345 | 0.01601 | -0.07 | -21.538
-8 | -0.312 | 0.01484 | -0.071 | -21.058
-7.5 | -0.28 | 0.01398 | -0.073 | -20.003
-7 | -0.4 | 0.01317 | -0.074 | -30.335
-6.5 | -0.384 | 0.01237 | -0.076 | -31.041
-6 | -0.34 | 0.01167 | -0.077 | -29.107
-5.5 | -0.284 | 0.0111 | -0.079 | -25.579
-5 | -0.222 | 0.01058 | -0.08 | -20.997
-4.5 | -0.158 | 0.00786 | -0.082 | -20.036
-4 | -0.091 | 0.00632 | -0.085 | -14.464
-3.5 | -0.021 | 0.00638 | -0.087 | -3.223
-3 | 0.051 | 0.00648 | -0.088 | 7.855
-2.5 | 0.122 | 0.00566 | -0.089 | 21.635
-2 | 0.194 | 0.00579 | -0.09 | 33.481
-1.5 | 0.265 | 0.00514 | -0.091 | 51.635
-1 | 0.337 | 0.00525 | -0.093 | 64.209
-0.5 | 0.408 | 0.0085 | -0.094 | 48.044
0 | 0.478 | 0.00877 | -0.095 | 54.51
0.5 | 0.549 | 0.00904 | -0.096 | 60.763
1 | 0.62 | 0.00934 | -0.098 | 66.365
1.5 | 0.69 | 0.00965 | -0.099 | 71.521
2 | 0.761 | 0.00995 | -0.1 | 76.436
2.5 | 0.831 | 0.01027 | -0.101 | 80.878
3 | 0.901 | 0.01059 | -0.102 | 85.099
3.5 | 0.97 | 0.01095 | -0.103 | 88.656
4 | 1.04 | 0.01133 | -0.104 | 91.803
4.5 | 1.109 | 0.0127 | -0.106 | 87.318
5 | 1.177 | 0.01338 | -0.107 | 88.024
5.5 | 1.244 | 0.01421 | -0.108 | 87.546
6 | 1.308 | 0.01482 | -0.109 | 88.226
6.5 | 1.367 | 0.016 | -0.11 | 85.444
7 | 1.408 | 0.01798 | -0.111 | 78.33
7.5 | 1.403 | 0.01507 | -0.11 | 93.121
8 | 1.366 | 0.02041 | -0.11 | 66.954
8.5 | 1.209 | 0.02257 | -0.11 | 53.555
9 | 0.839 | 0.02516 | -0.111 | 33.371
9.5 | 0.868 | 0.02788 | -0.111 | 31.125
10 | 0.894 | 0.03141 | -0.111 | 28.452
10.5 | 0.892 | 0.04199 | -0.106 | 21.239
11 | 0.917 | 0.04837 | -0.105 | 18.956
11.5 | 0.84 | 0.10571 | -0.054 | 7.946
12 | 0.884 | 0.08898 | -0.075 | 9.93

## 80. Re 5M Mach 0.50 (2)
BIGFOIL.COM POLAR EXPORT
e545
EPPLER 545 |  |  |  | Cl Max: | 1.343 | at alpha= | 12.5 | deg
XFOIL ncrit=9 |  |  |  | L/D Max: | 115.097 | at alpha= | 6 | deg
Re: | 5000000 |  |  | Cd Min: | 0.24775 | at alpha= | -20 | deg
Mach: | 0.5 |  |  | Cl=0 at alpha= | -2.7358 | deg
|  |  |  | @ Cl=0.1, Cd= | 0.0046497
|  |  |  | @ Cl=0.4, Cd= | 0.0050909
|  |  |  | @ Cl=0.6, Cd= | 0.0071604
alpha (deg) | Cl | Cd | Cm | Cl/Cd
-20 | -0.575 | 0.24775 | 0.0036 | -2.3209
-19.5 | -0.5553 | 0.23936 | -0.0008 | -2.3199
-19 | -0.5356 | 0.23141 | -0.005 | -2.3145
-18.5 | -0.5164 | 0.22331 | -0.0091 | -2.3125
-18 | -0.2926 | 0.17002 | -0.0356 | -1.721
-17.5 | -0.4815 | 0.207 | -0.017 | -2.3261
-17 | -0.4658 | 0.19814 | -0.0209 | -2.3509
-16.5 | -0.4506 | 0.18943 | -0.0246 | -2.3787
-16 | -0.4367 | 0.18061 | -0.0282 | -2.4179
-15.5 | -0.4128 | 0.16849 | -0.0369 | -2.45
-15 | -0.3867 | 0.15725 | -0.0463 | -2.4591
-14.5 | -0.3632 | 0.1461 | -0.0552 | -2.486
-14 | -0.3578 | 0.13671 | -0.0586 | -2.6172
-13.5 | -0.3443 | 0.12186 | -0.0711 | -2.8254
-13 | -0.3035 | 0.10268 | -0.0972 | -2.9558
-12.5 | -0.3084 | 0.0887 | -0.1085 | -3.4769
-12 | -0.3235 | 0.07431 | -0.1177 | -4.3534
-11.5 | -0.3439 | 0.06043 | -0.1284 | -5.6909
-11 | -0.3776 | 0.04866 | -0.1358 | -7.76
-10.5 | -0.4054 | 0.03999 | -0.1384 | -10.1375
-10 | -0.436 | 0.03251 | -0.1376 | -13.4113
-9.5 | -0.4601 | 0.02628 | -0.1338 | -17.5076
-9 | -0.4706 | 0.02125 | -0.1277 | -22.1459
-8.5 | -0.4653 | 0.01789 | -0.1204 | -26.0089
-8 | -0.4496 | 0.01562 | -0.1138 | -28.7836
-7.5 | -0.4309 | 0.01369 | -0.1073 | -31.4755
-7 | -0.4055 | 0.01212 | -0.1014 | -33.4571
-6.5 | -0.3781 | 0.01078 | -0.0957 | -35.0742
-6 | -0.3567 | 0.00982 | -0.0884 | -36.3238
-5.5 | -0.3107 | 0.00915 | -0.0845 | -33.9563
-5 | -0.2558 | 0.00868 | -0.0822 | -29.47
-4.5 | -0.2011 | 0.00808 | -0.0801 | -24.8886
-4 | -0.1439 | 0.0075 | -0.0787 | -19.1867
-3.5 | -0.0849 | 0.00684 | -0.0778 | -12.4123
-3 | -0.0354 | 0.00495 | -0.0766 | -7.1515
-2.5 | 0.0316 | 0.00464 | -0.077 | 6.8103
-2 | 0.1018 | 0.00465 | -0.0779 | 21.8925
-1.5 | 0.1715 | 0.0047 | -0.0787 | 36.4894
-0.5 | 0.31 | 0.00487 | -0.0802 | 63.655
0 | 0.3769 | 0.00502 | -0.0806 | 75.0797
0.5 | 0.4421 | 0.00522 | -0.0807 | 84.6935
1 | 0.5049 | 0.00551 | -0.0803 | 91.6334
1.5 | 0.5554 | 0.00625 | -0.0776 | 88.864
2 | 0.5999 | 0.00716 | -0.0738 | 83.7849
2.5 | 0.6617 | 0.00743 | -0.0731 | 89.0579
3 | 0.7245 | 0.00767 | -0.0723 | 94.4589
3.5 | 0.7866 | 0.00791 | -0.0713 | 99.4437
4 | 0.8492 | 0.0081 | -0.0703 | 104.8395
4.5 | 0.9065 | 0.00828 | -0.068 | 109.4807
5 | 0.9613 | 0.00856 | -0.0652 | 112.3014
5.5 | 1.014 | 0.00896 | -0.0619 | 113.1696
6 | 1.0704 | 0.0093 | -0.0591 | 115.0968
6.5 | 1.1062 | 0.01016 | -0.0531 | 108.878
7 | 1.133 | 0.01133 | -0.046 | 100
7.5 | 1.175 | 0.01223 | -0.0413 | 96.0752
8 | 1.2057 | 0.01366 | -0.0355 | 88.265
9 | 1.2443 | 0.01828 | -0.0235 | 68.0689
9.5 | 1.2626 | 0.02113 | -0.0184 | 59.7539
10 | 1.281 | 0.02425 | -0.0139 | 52.8247
10.5 | 1.2974 | 0.02775 | -0.0098 | 46.7532
11 | 1.3126 | 0.0316 | -0.0062 | 41.538
11.5 | 1.3232 | 0.03608 | -0.0031 | 36.6741
12 | 1.3378 | 0.04066 | -0.0005 | 32.9021
12.5 | 1.343 | 0.04627 | 0.0017 | 29.0253
13 | 1.3387 | 0.05309 | 0.003 | 25.2157
13.5 | 1.3193 | 0.06182 | 0.003 | 21.341
14 | 1.2923 | 0.07197 | 0.0012 | 17.9561
14.5 | 1.2636 | 0.08312 | -0.0023 | 15.2021
15.5 | 1.2012 | 0.10852 | -0.0142 | 11.0689
16 | 1.1727 | 0.12192 | -0.0219 | 9.6186
16.5 | 1.1457 | 0.1357 | -0.0305 | 8.4429
17 | 1.122 | 0.1494 | -0.0395 | 7.51
17.5 | 1.0994 | 0.16341 | -0.049 | 6.7279

## 81. Re 6M Mach 0.00 (1)
BIGFOIL.COM POLAR EXPORT
e545
EPPLER 545 |  |  |  | Cl Max: | 1.467 | at alpha= | 10.5 | deg
JavaFoil+Calcfoil stall+Eppler ext transition |  |  |  | L/D Max: | 129.185 | at alpha= | 4.5 | deg
Re: | 6000000 |  |  | Cd Min: | 0.00476 | at alpha= | -1.5 | deg
Mach: | 0 |  |  | Cl=0 at alpha= | -3.3548 | deg
|  |  |  | @ Cl=0.1, Cd= | 0.0052529
|  |  |  | @ Cl=0.4, Cd= | 0.0069687
|  |  |  | @ Cl=0.6, Cd= | 0.0081689
alpha (deg) | Cl | Cd | Cm | Cl/Cd
-17 | -0.494 | 0.0908 | -0.033 | -5.438
-16.5 | -0.546 | 0.04936 | -0.04 | -11.061
-16 | -0.577 | 0.03767 | -0.042 | -15.307
-15.5 | -0.598 | 0.03372 | -0.044 | -17.744
-15 | -0.62 | 0.02958 | -0.045 | -20.946
-14.5 | -0.639 | 0.0264 | -0.047 | -24.192
-14 | -0.655 | 0.02357 | -0.048 | -27.805
-13.5 | -0.669 | 0.02136 | -0.049 | -31.319
-13 | -0.678 | 0.01981 | -0.051 | -34.255
-12.5 | -0.684 | 0.01828 | -0.052 | -37.437
-12 | -0.686 | 0.01699 | -0.053 | -40.348
-11.5 | -0.682 | 0.01592 | -0.055 | -42.854
-11 | -0.674 | 0.01489 | -0.056 | -45.236
-10.5 | -0.66 | 0.01405 | -0.057 | -46.957
-10 | -0.64 | 0.01321 | -0.058 | -48.462
-9.5 | -0.615 | 0.0125 | -0.059 | -49.253
-9 | -0.585 | 0.01184 | -0.061 | -49.435
-8.5 | -0.55 | 0.01125 | -0.062 | -48.915
-8 | -0.51 | 0.01072 | -0.063 | -47.588
-7.5 | -0.466 | 0.01022 | -0.065 | -45.624
-7 | -0.419 | 0.00809 | -0.066 | -51.741
-6.5 | -0.368 | 0.00874 | -0.067 | -42.071
-6 | -0.314 | 0.00851 | -0.069 | -36.883
-5.5 | -0.26 | 0.01004 | -0.071 | -25.914
-5 | -0.201 | 0.00876 | -0.072 | -22.928
-4.5 | -0.141 | 0.00646 | -0.073 | -21.752
-4 | -0.079 | 0.00582 | -0.074 | -13.646
-3.5 | -0.018 | 0.00577 | -0.075 | -3.089
-3 | 0.044 | 0.00584 | -0.076 | 7.549
-2.5 | 0.106 | 0.00519 | -0.077 | 20.441
-2 | 0.168 | 0.0053 | -0.078 | 31.707
-1.5 | 0.23 | 0.00476 | -0.079 | 48.293
-1 | 0.292 | 0.00485 | -0.08 | 60.166
-0.5 | 0.354 | 0.00491 | -0.081 | 72.002
0 | 0.415 | 0.00764 | -0.082 | 54.28
0.5 | 0.476 | 0.00782 | -0.083 | 60.85
1 | 0.538 | 0.00801 | -0.084 | 67.155
1.5 | 0.599 | 0.00819 | -0.085 | 73.148
2 | 0.66 | 0.0069 | -0.087 | 95.747
2.5 | 0.721 | 0.00698 | -0.088 | 103.304
3 | 0.782 | 0.00878 | -0.089 | 89.143
3.5 | 0.843 | 0.00726 | -0.089 | 116.111
4 | 0.904 | 0.00734 | -0.09 | 123.225
4.5 | 0.965 | 0.00747 | -0.091 | 129.185
5 | 1.025 | 0.01046 | -0.092 | 97.955
5.5 | 1.084 | 0.01085 | -0.093 | 99.911
6 | 1.143 | 0.01127 | -0.094 | 101.351
6.5 | 1.2 | 0.01171 | -0.095 | 102.439
7 | 1.251 | 0.01234 | -0.096 | 101.383
7.5 | 1.298 | 0.01315 | -0.097 | 98.702
8 | 1.341 | 0.01421 | -0.098 | 94.431
8.5 | 1.379 | 0.01522 | -0.099 | 90.634
9 | 1.411 | 0.01607 | -0.1 | 87.802
9.5 | 1.437 | 0.01814 | -0.101 | 79.229
10 | 1.455 | 0.01911 | -0.101 | 76.158
10.5 | 1.467 | 0.02008 | -0.102 | 73.057
11 | 1.445 | 0.016 | -0.101 | 90.318
11.5 | 1.435 | 0.01707 | -0.102 | 84.066
12 | 1.418 | 0.02073 | -0.102 | 68.422
12.5 | 1.395 | 0.02212 | -0.102 | 63.059
13 | 1.365 | 0.0237 | -0.103 | 57.597
13.5 | 1.33 | 0.02539 | -0.103 | 52.39
14 | 1.29 | 0.02731 | -0.103 | 47.246
14.5 | 1.246 | 0.02948 | -0.103 | 42.276
15 | 1.2 | 0.03186 | -0.103 | 37.657
15.5 | 1.151 | 0.03457 | -0.103 | 33.281

## 82. Re 6M Mach 0.00 (2)
BIGFOIL.COM POLAR EXPORT
e545
EPPLER 545 |  |  |  | Cl Max: | 1.5763 | at alpha= | 20 | deg
XFOIL ncrit=9 |  |  |  | L/D Max: | 126.062 | at alpha= | 6 | deg
Re: | 6000000 |  |  | Cd Min: | 0.07174 | at alpha= | 20 | deg
Mach: | 0 |  |  | Cl=0 at alpha= | -2.9027 | deg
|  |  |  | @ Cl=0.1, Cd= | 0.00428
|  |  |  | @ Cl=0.4, Cd= | 0.004711
|  |  |  | @ Cl=0.6, Cd= | 0.0059382
alpha (deg) | Cl | Cd | Cm | Cl/Cd
-20 | -1.2519 | 0.06418 | -0.0654 | -19.5061
-19.5 | -1.2564 | 0.05778 | -0.0672 | -21.7445
-19 | -1.2692 | 0.05086 | -0.0685 | -24.9548
-18.5 | -1.2772 | 0.04497 | -0.0688 | -28.4012
-18 | -1.2683 | 0.04103 | -0.0687 | -30.9115
-17.5 | -1.2654 | 0.03681 | -0.0679 | -34.3765
-17 | -1.2532 | 0.03365 | -0.0669 | -37.2422
-16.5 | -1.2437 | 0.03059 | -0.0651 | -40.6571
-16 | -1.2326 | 0.02796 | -0.0628 | -44.0844
-15.5 | -1.2004 | 0.0257 | -0.0636 | -46.7082
-15 | -1.1596 | 0.02344 | -0.066 | -49.471
-14.5 | -1.1131 | 0.02146 | -0.0688 | -51.8686
-14 | -1.0627 | 0.01995 | -0.0715 | -53.2682
-13.5 | -1.038 | 0.01805 | -0.0695 | -57.5069
-13 | -0.925 | 0.01642 | -0.0846 | -56.3337
-12.5 | -0.8262 | 0.01515 | -0.0968 | -54.5347
-12 | -0.7996 | 0.01422 | -0.0937 | -56.2307
-11.5 | -0.7698 | 0.0133 | -0.091 | -57.8797
-11 | -0.7383 | 0.01248 | -0.0884 | -59.1587
-10.5 | -0.7112 | 0.0116 | -0.085 | -61.3103
-10 | -0.6869 | 0.01094 | -0.0805 | -62.7879
-9.5 | -0.6561 | 0.01052 | -0.0766 | -62.3669
-9 | -0.6193 | 0.0099 | -0.0739 | -62.5556
-8.5 | -0.5756 | 0.00949 | -0.0723 | -60.6533
-8 | -0.5284 | 0.00911 | -0.0713 | -58.0022
-7.5 | -0.4793 | 0.00877 | -0.0706 | -54.6522
-7 | -0.4289 | 0.00845 | -0.0702 | -50.7574
-6.5 | -0.3775 | 0.00815 | -0.0699 | -46.319
-6 | -0.3254 | 0.00787 | -0.0697 | -41.3469
-5.5 | -0.2732 | 0.00754 | -0.0695 | -36.2334
-5 | -0.2202 | 0.00721 | -0.0695 | -30.5409
-4.5 | -0.167 | 0.00685 | -0.0695 | -24.3796
-4 | -0.1134 | 0.00647 | -0.0697 | -17.527
-3.5 | -0.0601 | 0.006 | -0.0699 | -10.0167
-3 | -0.0108 | 0.00473 | -0.0699 | -2.2833
-2.5 | 0.0447 | 0.00428 | -0.0705 | 10.4439
-2 | 0.103 | 0.00428 | -0.0713 | 24.0654
-1.5 | 0.1616 | 0.00429 | -0.0722 | 37.669
-1 | 0.2196 | 0.00434 | -0.0729 | 50.5991
-0.5 | 0.2771 | 0.00447 | -0.0735 | 61.9911
0 | 0.3345 | 0.00456 | -0.0742 | 73.3553
0.5 | 0.3918 | 0.00468 | -0.0748 | 83.7179
1 | 0.4473 | 0.00489 | -0.0751 | 91.4724
1.5 | 0.5023 | 0.00513 | -0.0753 | 97.9142
2 | 0.555 | 0.00549 | -0.0751 | 101.0929
2.5 | 0.6052 | 0.00599 | -0.0744 | 101.0351
3 | 0.6537 | 0.00656 | -0.0735 | 99.6494
3.5 | 0.707 | 0.00684 | -0.0734 | 103.3626
4 | 0.7618 | 0.00703 | -0.0736 | 108.3642
4.5 | 0.8169 | 0.00719 | -0.0739 | 113.6161
5 | 0.8718 | 0.00737 | -0.0742 | 118.2904
5.5 | 0.9252 | 0.0076 | -0.0742 | 121.7368
6 | 0.9795 | 0.00777 | -0.0743 | 126.0618
6.5 | 1.0223 | 0.00844 | -0.0724 | 121.1256
7 | 1.0695 | 0.00887 | -0.0713 | 120.575
7.5 | 1.1163 | 0.00927 | -0.0701 | 120.4207
8 | 1.1556 | 0.00992 | -0.0676 | 116.4919
8.5 | 1.1891 | 0.01051 | -0.0638 | 113.1399
9 | 1.2192 | 0.01114 | -0.0595 | 109.4434
9.5 | 1.2509 | 0.01179 | -0.0556 | 106.0984
10 | 1.2803 | 0.01254 | -0.0516 | 102.0973
10.5 | 1.3085 | 0.01337 | -0.0476 | 97.8684
11 | 1.3362 | 0.01426 | -0.0438 | 93.7027
11.5 | 1.3607 | 0.01536 | -0.0399 | 88.5872
12 | 1.3843 | 0.01661 | -0.0361 | 83.3414
12.5 | 1.4058 | 0.01809 | -0.0325 | 77.7114
13 | 1.4263 | 0.01976 | -0.0292 | 72.1812
13.5 | 1.4443 | 0.02173 | -0.0259 | 66.4657
14 | 1.4621 | 0.02387 | -0.0231 | 61.2526
14.5 | 1.4802 | 0.02614 | -0.0207 | 56.6259
15 | 1.4973 | 0.02863 | -0.0186 | 52.2983
15.5 | 1.5134 | 0.03135 | -0.0168 | 48.2743
16 | 1.526 | 0.03452 | -0.0152 | 44.2063
16.5 | 1.5396 | 0.03781 | -0.0139 | 40.7194
17 | 1.5483 | 0.04171 | -0.0129 | 37.1206
17.5 | 1.554 | 0.04613 | -0.0122 | 33.6874
18 | 1.5629 | 0.05043 | -0.0121 | 30.9915
18.5 | 1.5714 | 0.05495 | -0.0122 | 28.5969
19 | 1.574 | 0.06031 | -0.0127 | 26.0985
20 | 1.5763 | 0.07174 | -0.0148 | 21.9724

## 83. Re 6M Mach 0.10 (1)
BIGFOIL.COM POLAR EXPORT
e545
EPPLER 545 |  |  |  | Cl Max: | 1.455 | at alpha= | 10 | deg
JavaFoil+Calcfoil stall+Eppler ext transition |  |  |  | L/D Max: | 129.278 | at alpha= | 4.5 | deg
Re: | 6000000 |  |  | Cd Min: | 0.00477 | at alpha= | -1.5 | deg
Mach: | 0.1 |  |  | Cl=0 at alpha= | -3.3548 | deg
|  |  |  | @ Cl=0.1, Cd= | 0.0052722
|  |  |  | @ Cl=0.4, Cd= | 0.006916
|  |  |  | @ Cl=0.6, Cd= | 0.0082242
alpha (deg) | Cl | Cd | Cm | Cl/Cd
-17 | -0.442 | 0.10083 | -0.031 | -4.384
-16.5 | -0.469 | 0.08632 | -0.034 | -5.436
-16 | -0.5 | 0.07018 | -0.037 | -7.119
-15.5 | -0.554 | 0.03713 | -0.044 | -14.913
-15 | -0.58 | 0.03139 | -0.045 | -18.49
-14.5 | -0.603 | 0.0279 | -0.047 | -21.617
-14 | -0.624 | 0.02455 | -0.048 | -25.437
-13.5 | -0.642 | 0.02201 | -0.05 | -29.182
-13 | -0.656 | 0.0203 | -0.051 | -32.3
-12.5 | -0.665 | 0.01868 | -0.052 | -35.621
-12 | -0.67 | 0.01732 | -0.053 | -38.716
-11.5 | -0.67 | 0.01618 | -0.055 | -41.424
-11 | -0.664 | 0.01513 | -0.056 | -43.904
-10.5 | -0.653 | 0.01425 | -0.057 | -45.826
-10 | -0.636 | 0.01338 | -0.058 | -47.51
-9.5 | -0.613 | 0.01265 | -0.06 | -48.453
-9 | -0.584 | 0.01196 | -0.061 | -48.831
-8.5 | -0.55 | 0.01137 | -0.062 | -48.384
-8 | -0.511 | 0.01083 | -0.064 | -47.169
-7.5 | -0.467 | 0.01032 | -0.065 | -45.274
-7 | -0.42 | 0.00815 | -0.066 | -51.463
-6.5 | -0.369 | 0.00881 | -0.067 | -41.834
-6 | -0.315 | 0.00857 | -0.069 | -36.73
-5.5 | -0.259 | 0.00911 | -0.07 | -28.43
-5 | -0.202 | 0.00879 | -0.072 | -22.954
-4.5 | -0.141 | 0.00648 | -0.073 | -21.781
-4 | -0.08 | 0.00585 | -0.074 | -13.633
-3.5 | -0.018 | 0.0058 | -0.075 | -3.087
-3 | 0.044 | 0.00585 | -0.076 | 7.565
-2.5 | 0.107 | 0.0052 | -0.077 | 20.491
-2 | 0.169 | 0.0053 | -0.079 | 31.815
-1.5 | 0.231 | 0.00477 | -0.08 | 48.467
-1 | 0.293 | 0.00486 | -0.081 | 60.381
-0.5 | 0.355 | 0.00492 | -0.082 | 72.209
0 | 0.417 | 0.00767 | -0.083 | 54.356
0.5 | 0.479 | 0.00786 | -0.084 | 60.914
1 | 0.54 | 0.00805 | -0.085 | 67.12
1.5 | 0.602 | 0.00823 | -0.086 | 73.117
2 | 0.664 | 0.00692 | -0.087 | 95.896
2.5 | 0.725 | 0.00701 | -0.088 | 103.448
3 | 0.786 | 0.00882 | -0.089 | 89.154
3.5 | 0.847 | 0.00729 | -0.09 | 116.266
4 | 0.908 | 0.00737 | -0.091 | 123.3
4.5 | 0.969 | 0.0075 | -0.092 | 129.278
5 | 1.03 | 0.01053 | -0.093 | 97.771
5.5 | 1.09 | 0.01094 | -0.094 | 99.639
6 | 1.148 | 0.01136 | -0.095 | 101.078
6.5 | 1.205 | 0.0118 | -0.096 | 102.108
7 | 1.257 | 0.01247 | -0.097 | 100.774
7.5 | 1.304 | 0.01331 | -0.098 | 97.98
8 | 1.346 | 0.0143 | -0.098 | 94.162
8.5 | 1.384 | 0.01534 | -0.099 | 90.218
9 | 1.415 | 0.01634 | -0.1 | 86.598
9.5 | 1.439 | 0.0183 | -0.101 | 78.628
10 | 1.455 | 0.01949 | -0.102 | 74.642
10.5 | 1.446 | 0.01711 | -0.102 | 84.477
11 | 1.437 | 0.01632 | -0.102 | 88.076
11.5 | 1.424 | 0.01533 | -0.102 | 92.86
12 | 1.402 | 0.02117 | -0.102 | 66.241
12.5 | 1.374 | 0.02261 | -0.103 | 60.766
13 | 1.339 | 0.0243 | -0.103 | 55.095
13.5 | 1.298 | 0.02608 | -0.103 | 49.767
14 | 1.252 | 0.02813 | -0.103 | 44.504
14.5 | 1.202 | 0.03043 | -0.103 | 39.508
15 | 1.149 | 0.03299 | -0.103 | 34.839

## 84. Re 6M Mach 0.10 (2)
BIGFOIL.COM POLAR EXPORT
e545
EPPLER 545 |  |  |  | Cl Max: | 1.5632 | at alpha= | 19.5 | deg
XFOIL ncrit=9 |  |  |  | L/D Max: | 126.205 | at alpha= | 6 | deg
Re: | 6000000 |  |  | Cd Min: | 0.08294 | at alpha= | -20 | deg
Mach: | 0.1 |  |  | Cl=0 at alpha= | -2.898 | deg
|  |  |  | @ Cl=0.1, Cd= | 0.0042895
|  |  |  | @ Cl=0.4, Cd= | 0.0047141
|  |  |  | @ Cl=0.6, Cd= | 0.0059648
alpha (deg) | Cl | Cd | Cm | Cl/Cd
-20 | -1.1351 | 0.08294 | -0.0592 | -13.6858
-19.5 | -1.1556 | 0.07298 | -0.0637 | -15.8345
-19 | -1.1948 | 0.06142 | -0.0681 | -19.4529
-18.5 | -1.2201 | 0.0527 | -0.0701 | -23.1518
-18 | -1.2176 | 0.04762 | -0.0707 | -25.5691
-17.5 | -1.2243 | 0.04198 | -0.0706 | -29.1639
-17 | -1.2187 | 0.03789 | -0.07 | -32.1642
-16.5 | -1.2161 | 0.03386 | -0.0686 | -35.9155
-16 | -1.2097 | 0.03061 | -0.0664 | -39.5198
-15.5 | -1.1865 | 0.02802 | -0.0661 | -42.3448
-15 | -1.1499 | 0.02529 | -0.0683 | -45.4686
-14.5 | -1.1064 | 0.02295 | -0.071 | -48.2092
-13.5 | -1.0337 | 0.01902 | -0.0718 | -54.3481
-13 | -0.9291 | 0.01718 | -0.0852 | -54.0803
-12.5 | -0.8235 | 0.0157 | -0.0988 | -52.4522
-12 | -0.797 | 0.0147 | -0.0957 | -54.2177
-11.5 | -0.7673 | 0.0137 | -0.093 | -56.0073
-11 | -0.7365 | 0.01279 | -0.0903 | -57.5841
-10.5 | -0.7079 | 0.01188 | -0.087 | -59.5875
-10 | -0.6801 | 0.01114 | -0.0833 | -61.0503
-9.5 | -0.6567 | 0.01063 | -0.078 | -61.778
-9 | -0.6204 | 0.01002 | -0.0751 | -61.9162
-8.5 | -0.5777 | 0.00958 | -0.0733 | -60.3027
-8 | -0.5307 | 0.00918 | -0.0721 | -57.8105
-7.5 | -0.4817 | 0.00883 | -0.0713 | -54.5527
-7 | -0.4313 | 0.0085 | -0.0708 | -50.7412
-6.5 | -0.3795 | 0.0082 | -0.0704 | -46.2805
-6 | -0.3273 | 0.0079 | -0.0701 | -41.4304
-5 | -0.2217 | 0.00725 | -0.0698 | -30.5793
-4.5 | -0.1682 | 0.00689 | -0.0699 | -24.4122
-4 | -0.1143 | 0.0065 | -0.07 | -17.5846
-3.5 | -0.0607 | 0.00603 | -0.0702 | -10.0663
-3 | -0.0114 | 0.00475 | -0.0702 | -2.4
-2.5 | 0.0445 | 0.00428 | -0.0708 | 10.3972
-2 | 0.1031 | 0.00429 | -0.0716 | 24.0326
-1.5 | 0.162 | 0.0043 | -0.0724 | 37.6744
-1 | 0.2205 | 0.00435 | -0.0732 | 50.6897
-0.5 | 0.2782 | 0.00448 | -0.0738 | 62.0982
0 | 0.3359 | 0.00458 | -0.0744 | 73.3406
0.5 | 0.3936 | 0.00469 | -0.0751 | 83.9232
1 | 0.4494 | 0.0049 | -0.0753 | 91.7143
1.5 | 0.5045 | 0.00516 | -0.0755 | 97.7713
2 | 0.5572 | 0.00553 | -0.0752 | 100.7595
2.5 | 0.6074 | 0.00604 | -0.0745 | 100.5629
3 | 0.6558 | 0.00663 | -0.0734 | 98.914
3.5 | 0.7103 | 0.00686 | -0.0735 | 103.5423
4 | 0.7654 | 0.00706 | -0.0737 | 108.4136
4.5 | 0.821 | 0.00722 | -0.074 | 113.7119
5 | 0.8761 | 0.00739 | -0.0742 | 118.5521
5.5 | 0.9298 | 0.00763 | -0.0742 | 121.8611
6 | 0.9844 | 0.0078 | -0.0743 | 126.2051
7 | 1.0742 | 0.00892 | -0.071 | 120.426
7.5 | 1.121 | 0.00932 | -0.0697 | 120.279
8 | 1.1597 | 0.00999 | -0.0669 | 116.0861
8.5 | 1.1906 | 0.01059 | -0.0625 | 112.4268
9 | 1.2213 | 0.01124 | -0.0582 | 108.6566
9.5 | 1.2527 | 0.01192 | -0.0542 | 105.0923
10 | 1.2814 | 0.01272 | -0.05 | 100.739
10.5 | 1.3086 | 0.01361 | -0.0458 | 96.1499
11 | 1.3365 | 0.01454 | -0.042 | 91.9188
11.5 | 1.3601 | 0.01574 | -0.0379 | 86.4104
12 | 1.3834 | 0.01707 | -0.0342 | 81.0428
12.5 | 1.4045 | 0.01867 | -0.0306 | 75.2276
13 | 1.4245 | 0.02046 | -0.0272 | 69.6237
13.5 | 1.442 | 0.02256 | -0.024 | 63.9184
14 | 1.4586 | 0.0249 | -0.0212 | 58.5783
14.5 | 1.4772 | 0.02725 | -0.0189 | 54.2092
15 | 1.4939 | 0.0299 | -0.0169 | 49.9632
15.5 | 1.5084 | 0.03289 | -0.0151 | 45.862
16 | 1.5201 | 0.0363 | -0.0135 | 41.876
16.5 | 1.5316 | 0.03993 | -0.0123 | 38.3571
17 | 1.5389 | 0.04416 | -0.0115 | 34.8483
17.5 | 1.5475 | 0.04848 | -0.011 | 31.9204
18 | 1.5553 | 0.05308 | -0.0111 | 29.3011
18.5 | 1.5622 | 0.05799 | -0.0114 | 26.9391
19 | 1.5631 | 0.06378 | -0.0122 | 24.5077
19.5 | 1.5632 | 0.06941 | -0.013 | 22.5213
20 | 1.561 | 0.07615 | -0.0147 | 20.499

## 85. Re 6M Mach 0.25 (1)
BIGFOIL.COM POLAR EXPORT
e545
EPPLER 545 |  |  |  | Cl Max: | 1.44 | at alpha= | 9.5 | deg
JavaFoil+Calcfoil stall+Eppler ext transition |  |  |  | L/D Max: | 123.716 | at alpha= | 4 | deg
Re: | 6000000 |  |  | Cd Min: | 0.00481 | at alpha= | -1.5 | deg
Mach: | 0.25 |  |  | Cl=0 at alpha= | -3.3594 | deg
|  |  |  | @ Cl=0.1, Cd= | 0.0053471
|  |  |  | @ Cl=0.4, Cd= | 0.0065611
|  |  |  | @ Cl=0.6, Cd= | 0.0083629
alpha (deg) | Cl | Cd | Cm | Cl/Cd
-15.5 | -0.073 | 0.101 | -0.03 | -0.726
-15 | -0.187 | 0.09464 | -0.032 | -1.98
-14.5 | -0.257 | 0.07938 | -0.036 | -3.235
-14 | -0.318 | 0.06662 | -0.04 | -4.766
-13.5 | -0.403 | 0.02775 | -0.05 | -14.504
-13 | -0.455 | 0.02397 | -0.052 | -18.977
-12.5 | -0.5 | 0.02161 | -0.053 | -23.128
-12 | -0.537 | 0.01946 | -0.054 | -27.625
-11.5 | -0.566 | 0.01795 | -0.056 | -31.545
-11 | -0.586 | 0.01651 | -0.057 | -35.522
-10.5 | -0.597 | 0.01541 | -0.058 | -38.72
-10 | -0.597 | 0.01443 | -0.06 | -41.377
-9.5 | -0.588 | 0.01354 | -0.061 | -43.466
-9 | -0.571 | 0.01275 | -0.062 | -44.748
-8.5 | -0.544 | 0.01207 | -0.064 | -45.086
-8 | -0.511 | 0.01143 | -0.065 | -44.682
-7.5 | -0.47 | 0.01087 | -0.066 | -43.3
-7 | -0.425 | 0.01036 | -0.068 | -41.006
-6.5 | -0.375 | 0.00829 | -0.069 | -45.184
-6 | -0.32 | 0.00808 | -0.07 | -39.677
-5.5 | -0.264 | 0.00871 | -0.072 | -30.274
-5 | -0.205 | 0.00923 | -0.073 | -22.194
-4.5 | -0.145 | 0.00673 | -0.075 | -21.529
-4 | -0.082 | 0.00592 | -0.076 | -13.836
-3.5 | -0.018 | 0.00587 | -0.077 | -3.135
-3 | 0.046 | 0.00593 | -0.079 | 7.681
-2.5 | 0.109 | 0.00525 | -0.08 | 20.848
-2 | 0.173 | 0.00537 | -0.081 | 32.272
-1.5 | 0.237 | 0.00481 | -0.082 | 49.333
-1 | 0.301 | 0.00489 | -0.083 | 61.657
-0.5 | 0.365 | 0.005 | -0.084 | 73.013
0 | 0.428 | 0.00781 | -0.085 | 54.783
0.5 | 0.492 | 0.00801 | -0.086 | 61.365
1 | 0.555 | 0.00822 | -0.087 | 67.52
1.5 | 0.618 | 0.00842 | -0.088 | 73.42
2 | 0.682 | 0.00705 | -0.089 | 96.724
2.5 | 0.745 | 0.00714 | -0.09 | 104.303
3 | 0.808 | 0.00728 | -0.091 | 111.002
3.5 | 0.87 | 0.0074 | -0.092 | 117.673
4 | 0.933 | 0.00754 | -0.093 | 123.716
4.5 | 0.995 | 0.01052 | -0.094 | 94.638
5 | 1.058 | 0.01093 | -0.095 | 96.761
5.5 | 1.119 | 0.01137 | -0.096 | 98.367
6 | 1.178 | 0.01181 | -0.097 | 99.818
6.5 | 1.236 | 0.01233 | -0.098 | 100.297
7 | 1.287 | 0.01318 | -0.099 | 97.678
7.5 | 1.333 | 0.01417 | -0.1 | 94.077
8 | 1.373 | 0.01525 | -0.101 | 90.008
8.5 | 1.405 | 0.01648 | -0.102 | 85.249
9 | 1.428 | 0.01772 | -0.103 | 80.567
9.5 | 1.44 | 0.02003 | -0.104 | 71.888
10 | 1.417 | 0.01588 | -0.103 | 89.239
10.5 | 1.399 | 0.01692 | -0.103 | 82.67
11 | 1.368 | 0.02071 | -0.104 | 66.05
11.5 | 1.323 | 0.02225 | -0.104 | 59.478
12 | 1.265 | 0.02403 | -0.104 | 52.658
12.5 | 1.195 | 0.02601 | -0.104 | 45.935
13 | 1.113 | 0.02832 | -0.105 | 39.289
13.5 | 1.02 | 0.03093 | -0.105 | 32.992
14 | 0.92 | 0.03407 | -0.105 | 26.996
14.5 | 0.813 | 0.03732 | -0.104 | 21.782

## 86. Re 6M Mach 0.25 (2)
BIGFOIL.COM POLAR EXPORT
e545
EPPLER 545 |  |  |  | Cl Max: | 1.4987 | at alpha= | 17 | deg
XFOIL ncrit=9 |  |  |  | L/D Max: | 126.813 | at alpha= | 6 | deg
Re: | 6000000 |  |  | Cd Min: | 0.21315 | at alpha= | -19.5 | deg
Mach: | 0.25 |  |  | Cl=0 at alpha= | -2.875 | deg
|  |  |  | @ Cl=0.1, Cd= | 0.00432
|  |  |  | @ Cl=0.4, Cd= | 0.0047423
|  |  |  | @ Cl=0.6, Cd= | 0.0061487
alpha (deg) | Cl | Cd | Cm | Cl/Cd
-19.5 | -0.5489 | 0.21315 | -0.0024 | -2.5752
-19 | -0.5374 | 0.20503 | -0.0063 | -2.6211
-17.5 | -0.663 | 0.13845 | -0.034 | -4.7887
-17 | -0.7283 | 0.11686 | -0.0444 | -6.2322
-16.5 | -0.8025 | 0.094 | -0.0556 | -8.5372
-16 | -0.8529 | 0.07641 | -0.0655 | -11.1622
-15.5 | -0.8764 | 0.0654 | -0.0709 | -13.4006
-15 | -0.9106 | 0.05367 | -0.0765 | -16.9666
-14.5 | -0.9252 | 0.04414 | -0.0819 | -20.9606
-14 | -0.9238 | 0.0366 | -0.0864 | -25.2404
-13.5 | -0.9363 | 0.02988 | -0.0867 | -31.3353
-13 | -0.9149 | 0.02506 | -0.0889 | -36.5084
-12.5 | -0.8048 | 0.02048 | -0.1074 | -39.2969
-12 | -0.7683 | 0.01841 | -0.1075 | -41.7328
-11.5 | -0.7426 | 0.01673 | -0.1045 | -44.3873
-11 | -0.7185 | 0.01513 | -0.1009 | -47.4884
-10.5 | -0.6893 | 0.01387 | -0.0976 | -49.6972
-10 | -0.6598 | 0.01273 | -0.0942 | -51.8303
-9.5 | -0.6306 | 0.01174 | -0.0904 | -53.7138
-9 | -0.6018 | 0.01095 | -0.0862 | -54.9589
-8.5 | -0.5836 | 0.01013 | -0.0795 | -57.6111
-8 | -0.5405 | 0.00963 | -0.0771 | -56.1267
-7.5 | -0.4932 | 0.0092 | -0.0754 | -53.6087
-7 | -0.4432 | 0.0088 | -0.0741 | -50.3636
-6.5 | -0.3908 | 0.00845 | -0.0734 | -46.2485
-6 | -0.3374 | 0.00812 | -0.0727 | -41.5517
-5.5 | -0.2835 | 0.00779 | -0.0723 | -36.3928
-5 | -0.2296 | 0.00743 | -0.0719 | -30.9017
-4.5 | -0.175 | 0.00706 | -0.0716 | -24.7875
-4 | -0.1197 | 0.00662 | -0.0716 | -18.0816
-3.5 | -0.0643 | 0.00615 | -0.0718 | -10.4553
-3 | -0.0144 | 0.00485 | -0.0716 | -2.9691
-2.5 | 0.0432 | 0.00432 | -0.0721 | 10
-2 | 0.1039 | 0.00432 | -0.073 | 24.0509
-1.5 | 0.1645 | 0.00435 | -0.0738 | 37.8161
-1 | 0.2251 | 0.00439 | -0.0746 | 51.2756
-0.5 | 0.2848 | 0.00454 | -0.0752 | 62.7313
0 | 0.3443 | 0.00463 | -0.0758 | 74.3629
0.5 | 0.4038 | 0.00475 | -0.0764 | 85.0105
1 | 0.4602 | 0.00502 | -0.0765 | 91.6733
1.5 | 0.5151 | 0.00536 | -0.0762 | 96.1007
2 | 0.5675 | 0.00583 | -0.0755 | 97.3413
3 | 0.6705 | 0.00684 | -0.0737 | 98.0263
3.5 | 0.7277 | 0.00702 | -0.0739 | 103.661
4 | 0.7849 | 0.0072 | -0.074 | 109.0139
4.5 | 0.8426 | 0.00735 | -0.0742 | 114.6395
5 | 0.8988 | 0.00756 | -0.0741 | 118.8889
5.5 | 0.9542 | 0.00779 | -0.0738 | 122.4904
6 | 1.0107 | 0.00797 | -0.0736 | 126.813
6.5 | 1.0503 | 0.00878 | -0.0704 | 119.6241
7 | 1.0989 | 0.00917 | -0.0688 | 119.8364
7.5 | 1.143 | 0.0096 | -0.0663 | 119.0625
8 | 1.1706 | 0.0103 | -0.0606 | 113.6505
8.5 | 1.2003 | 0.01108 | -0.0555 | 108.3303
9 | 1.2303 | 0.0119 | -0.0508 | 103.3866
9.5 | 1.2589 | 0.01279 | -0.0461 | 98.4285
10 | 1.2838 | 0.0139 | -0.0411 | 92.3597
10.5 | 1.3091 | 0.01513 | -0.0366 | 86.5235
11.5 | 1.3556 | 0.01825 | -0.0283 | 74.2795
12 | 1.3764 | 0.02018 | -0.0245 | 68.2061
12.5 | 1.3925 | 0.02258 | -0.0208 | 61.6696
13 | 1.4114 | 0.02502 | -0.0178 | 56.4109
13.5 | 1.429 | 0.02772 | -0.015 | 51.5512
14 | 1.4461 | 0.03067 | -0.0127 | 47.1503
14.5 | 1.4614 | 0.03394 | -0.0107 | 43.0583
15 | 1.4708 | 0.03792 | -0.0088 | 38.7869
15.5 | 1.4792 | 0.04223 | -0.0075 | 35.0272
16 | 1.4876 | 0.04682 | -0.0067 | 31.7727
16.5 | 1.4962 | 0.05163 | -0.0063 | 28.9793
17 | 1.4987 | 0.05735 | -0.0064 | 26.1325
17.5 | 1.4972 | 0.06377 | -0.0071 | 23.4781
18 | 1.4984 | 0.07025 | -0.0084 | 21.3295
18.5 | 1.4928 | 0.07785 | -0.0103 | 19.1753
19 | 1.482 | 0.08654 | -0.0132 | 17.125
19.5 | 1.4667 | 0.09623 | -0.017 | 15.2416
20 | 1.4512 | 0.10639 | -0.0216 | 13.6404

## 87. Re 6M Mach 0.50 (1)
BIGFOIL.COM POLAR EXPORT
e545
EPPLER 545 |  |  |  | Cl Max: | 1.408 | at alpha= | 7 | deg
JavaFoil+Calcfoil stall+Eppler ext transition |  |  |  | L/D Max: | 118.636 | at alpha= | 3.5 | deg
Re: | 6000000 |  |  | Cd Min: | 0.00501 | at alpha= | -2 | deg
Mach: | 0.5 |  |  | Cl=0 at alpha= | -3.3542 | deg
|  |  |  | @ Cl=0.1, Cd= | 0.0057717
|  |  |  | @ Cl=0.4, Cd= | 0.006633
|  |  |  | @ Cl=0.6, Cd= | 0.0090239
alpha (deg) | Cl | Cd | Cm | Cl/Cd
-20 | -0.937 | 0.15513 | -0.028 | -6.043
-19.5 | -0.907 | 0.15222 | -0.027 | -5.958
-19 | -0.88 | 0.14677 | -0.028 | -5.992
-18.5 | -0.853 | 0.15345 | -0.029 | -5.558
-18 | -0.829 | 0.1388 | -0.031 | -5.972
-17.5 | -0.8 | 0.1328 | -0.031 | -6.027
-17 | -0.771 | 0.12772 | -0.031 | -6.036
-16.5 | -0.741 | 0.12525 | -0.03 | -5.916
-16 | -0.712 | 0.12175 | -0.03 | -5.847
-15.5 | -0.684 | 0.11717 | -0.03 | -5.839
-15 | -0.656 | 0.11356 | -0.03 | -5.78
-14.5 | -0.63 | 0.10911 | -0.032 | -5.773
-14 | -0.601 | 0.10274 | -0.032 | -5.855
-13.5 | -0.572 | 0.09926 | -0.031 | -5.765
-13 | -0.543 | 0.09511 | -0.03 | -5.715
-12.5 | -0.516 | 0.09096 | -0.031 | -5.67
-12 | -0.487 | 0.10303 | -0.03 | -4.729
-11.5 | -0.461 | 0.07856 | -0.033 | -5.867
-11 | -0.441 | 0.06388 | -0.043 | -6.903
-10.5 | -0.473 | 0.02045 | -0.064 | -23.11
-10 | -0.436 | 0.02166 | -0.064 | -20.115
-9.5 | -0.409 | 0.01784 | -0.067 | -22.932
-9 | -0.378 | 0.0165 | -0.069 | -22.893
-8.5 | -0.345 | 0.01549 | -0.07 | -22.291
-8 | -0.313 | 0.01437 | -0.071 | -21.77
-7.5 | -0.28 | 0.01353 | -0.073 | -20.708
-7 | -0.4 | 0.01274 | -0.074 | -31.416
-6.5 | -0.385 | 0.01197 | -0.076 | -32.141
-6 | -0.34 | 0.01131 | -0.077 | -30.087
-5.5 | -0.285 | 0.01076 | -0.079 | -26.453
-5 | -0.223 | 0.01025 | -0.08 | -21.719
-4.5 | -0.158 | 0.00788 | -0.082 | -20.012
-4 | -0.091 | 0.00637 | -0.085 | -14.352
-3.5 | -0.021 | 0.00621 | -0.087 | -3.307
-3 | 0.051 | 0.00631 | -0.088 | 8.063
-2.5 | 0.122 | 0.00553 | -0.089 | 22.15
-2 | 0.194 | 0.00501 | -0.09 | 38.694
-1.5 | 0.265 | 0.00506 | -0.091 | 52.472
-1 | 0.337 | 0.00516 | -0.093 | 65.354
-0.5 | 0.408 | 0.00682 | -0.094 | 59.891
0 | 0.478 | 0.00855 | -0.095 | 55.901
0.5 | 0.549 | 0.00883 | -0.096 | 62.202
1 | 0.62 | 0.0091 | -0.098 | 68.128
1.5 | 0.69 | 0.0094 | -0.099 | 73.456
2 | 0.761 | 0.00767 | -0.1 | 99.245
2.5 | 0.831 | 0.00784 | -0.101 | 105.965
3 | 0.901 | 0.00799 | -0.102 | 112.7
3.5 | 0.97 | 0.00818 | -0.103 | 118.636
4 | 1.04 | 0.01098 | -0.104 | 94.657
4.5 | 1.109 | 0.01238 | -0.106 | 89.531
5 | 1.177 | 0.0131 | -0.107 | 89.899
5.5 | 1.244 | 0.01379 | -0.108 | 90.208
6 | 1.308 | 0.01445 | -0.109 | 90.499
6.5 | 1.367 | 0.01582 | -0.11 | 86.412
7 | 1.408 | 0.01771 | -0.111 | 79.511
7.5 | 1.408 | 0.01645 | -0.111 | 85.614
8 | 1.369 | 0.01517 | -0.11 | 90.253
8.5 | 1.211 | 0.02179 | -0.111 | 55.585
9 | 0.841 | 0.02426 | -0.111 | 34.677
9.5 | 0.869 | 0.02684 | -0.111 | 32.4
10 | 0.896 | 0.0302 | -0.111 | 29.669
10.5 | 0.913 | 0.03573 | -0.109 | 25.554
11 | 0.929 | 0.04355 | -0.107 | 21.333
11.5 | 0.84 | 0.10026 | -0.054 | 8.379
12 | 0.97 | 0.05416 | -0.105 | 17.904

## 88. Re 6M Mach 0.50 (2)
BIGFOIL.COM POLAR EXPORT
e545
EPPLER 545 |  |  |  | Cl Max: | 1.3553 | at alpha= | 12 | deg
XFOIL ncrit=9 |  |  |  | L/D Max: | 120.211 | at alpha= | 6 | deg
Re: | 6000000 |  |  | Cd Min: | 0.2484 | at alpha= | -20 | deg
Mach: | 0.5 |  |  | Cl=0 at alpha= | -2.796 | deg
|  |  |  | @ Cl=0.1, Cd= | 0.0044994
|  |  |  | @ Cl=0.4, Cd= | 0.0050452
|  |  |  | @ Cl=0.6, Cd= | 0.0070105
alpha (deg) | Cl | Cd | Cm | Cl/Cd
-20 | -0.5766 | 0.2484 | 0.0042 | -2.3213
-19.5 | -0.5567 | 0.23985 | -0.0002 | -2.321
-19 | -0.5369 | 0.23182 | -0.0044 | -2.316
-18.5 | -0.5176 | 0.22367 | -0.0086 | -2.3141
-18 | -0.499 | 0.2154 | -0.0126 | -2.3166
-17.5 | -0.4855 | 0.20561 | -0.0168 | -2.3613
-17 | -0.4694 | 0.19709 | -0.0206 | -2.3817
-16.5 | -0.451 | 0.18774 | -0.0257 | -2.4023
-16 | -0.4217 | 0.17741 | -0.0343 | -2.377
-15.5 | -0.3871 | 0.16521 | -0.0458 | -2.3431
-15 | -0.3688 | 0.15512 | -0.0522 | -2.3775
-14.5 | -0.3605 | 0.14619 | -0.0552 | -2.466
-14 | -0.3209 | 0.13159 | -0.0719 | -2.4386
-13.5 | -0.3102 | 0.11687 | -0.0845 | -2.6542
-13 | -0.2932 | 0.10101 | -0.1017 | -2.9027
-12.5 | -0.321 | 0.08545 | -0.1115 | -3.7566
-12 | -0.3392 | 0.07067 | -0.1208 | -4.7998
-11.5 | -0.3594 | 0.05785 | -0.1308 | -6.2126
-11 | -0.3913 | 0.04686 | -0.1372 | -8.3504
-10.5 | -0.4188 | 0.03848 | -0.1393 | -10.8836
-10 | -0.4486 | 0.03128 | -0.138 | -14.3414
-9.5 | -0.4717 | 0.02525 | -0.1338 | -18.6812
-9 | -0.4802 | 0.02047 | -0.1276 | -23.4587
-8.5 | -0.4758 | 0.0172 | -0.1201 | -27.6628
-8 | -0.4617 | 0.01493 | -0.1132 | -30.9243
-7.5 | -0.4428 | 0.01305 | -0.1065 | -33.931
-7 | -0.4175 | 0.01151 | -0.1005 | -36.2728
-6.5 | -0.3953 | 0.01017 | -0.0938 | -38.8692
-6 | -0.3642 | 0.00941 | -0.0876 | -38.7035
-5.5 | -0.3138 | 0.00885 | -0.0844 | -35.4576
-5 | -0.2574 | 0.00841 | -0.0822 | -30.6064
-4.5 | -0.201 | 0.00789 | -0.0804 | -25.4753
-4 | -0.1421 | 0.00733 | -0.0792 | -19.3861
-3.5 | -0.0818 | 0.00676 | -0.0784 | -12.1006
-2.5 | 0.0344 | 0.00449 | -0.0776 | 7.6615
-2 | 0.1041 | 0.0045 | -0.0784 | 23.1333
-1.5 | 0.1738 | 0.00454 | -0.0792 | 38.2819
-1 | 0.2433 | 0.0046 | -0.08 | 52.8913
-0.5 | 0.3122 | 0.00469 | -0.0807 | 66.5672
0 | 0.3769 | 0.00494 | -0.0807 | 76.2955
0.5 | 0.4406 | 0.00523 | -0.0805 | 84.2447
1 | 0.4963 | 0.00579 | -0.0788 | 85.7168
1.5 | 0.5392 | 0.00677 | -0.0748 | 79.6455
2 | 0.6024 | 0.00702 | -0.0744 | 85.812
2.5 | 0.6662 | 0.00723 | -0.074 | 92.1438
3 | 0.7308 | 0.00742 | -0.0735 | 98.4906
3.5 | 0.7951 | 0.00761 | -0.0729 | 104.4809
4 | 0.8584 | 0.00781 | -0.072 | 109.9104
4.5 | 0.9178 | 0.00804 | -0.0701 | 114.1542
5 | 0.97 | 0.00832 | -0.0668 | 116.5865
5.5 | 1.0267 | 0.0086 | -0.0641 | 119.3837
6 | 1.0807 | 0.00899 | -0.0609 | 120.2113
6.5 | 1.1044 | 0.01012 | -0.0529 | 109.1304
7 | 1.145 | 0.01092 | -0.0477 | 104.8535
7.5 | 1.1849 | 0.01186 | -0.0426 | 99.9073
8 | 1.2119 | 0.01335 | -0.0362 | 90.779
8.5 | 1.2365 | 0.01522 | -0.0302 | 81.2418
9 | 1.2543 | 0.0177 | -0.0242 | 70.8644
9.5 | 1.275 | 0.02037 | -0.0192 | 62.592
10 | 1.2929 | 0.02348 | -0.0144 | 55.0639
10.5 | 1.3122 | 0.02676 | -0.0103 | 49.0359
11 | 1.326 | 0.03064 | -0.0065 | 43.2768
11.5 | 1.3395 | 0.03487 | -0.0032 | 38.4141
12 | 1.3553 | 0.03929 | -0.0005 | 34.4948
13 | 1.355 | 0.05169 | 0.0035 | 26.214
13.5 | 1.3331 | 0.06051 | 0.0036 | 22.0311
14 | 1.3044 | 0.07072 | 0.0019 | 18.4446
14.5 | 1.275 | 0.08183 | -0.0014 | 15.5811
15 | 1.2423 | 0.0942 | -0.0066 | 13.1879
15.5 | 1.2116 | 0.10718 | -0.0132 | 11.3043
16 | 1.1821 | 0.12065 | -0.0209 | 9.7978
16.5 | 1.1534 | 0.13463 | -0.0296 | 8.5672
17 | 1.1283 | 0.14851 | -0.0388 | 7.5975

## 89. Re 7M Mach 0.00 (1)
BIGFOIL.COM POLAR EXPORT
e545
EPPLER 545 |  |  |  | Cl Max: | 1.467 | at alpha= | 10.5 | deg
JavaFoil+Calcfoil stall+Eppler ext transition |  |  |  | L/D Max: | 134.917 | at alpha= | 6 | deg
Re: | 7000000 |  |  | Cd Min: | 0.0047 | at alpha= | -1.5 | deg
Mach: | 0 |  |  | Cl=0 at alpha= | -3.3548 | deg
|  |  |  | @ Cl=0.1, Cd= | 0.005169
|  |  |  | @ Cl=0.4, Cd= | 0.0074408
|  |  |  | @ Cl=0.6, Cd= | 0.0066318
alpha (deg) | Cl | Cd | Cm | Cl/Cd
-17 | -0.51 | 0.06889 | -0.036 | -7.404
-16.5 | -0.556 | 0.04051 | -0.041 | -13.719
-16 | -0.58 | 0.03458 | -0.043 | -16.781
-15.5 | -0.601 | 0.03143 | -0.044 | -19.123
-15 | -0.622 | 0.02797 | -0.046 | -22.235
-14.5 | -0.64 | 0.02525 | -0.047 | -25.356
-14 | -0.657 | 0.02265 | -0.048 | -29.005
-13.5 | -0.67 | 0.02062 | -0.05 | -32.499
-13 | -0.68 | 0.01911 | -0.051 | -35.56
-12.5 | -0.685 | 0.01769 | -0.052 | -38.747
-12 | -0.687 | 0.01647 | -0.053 | -41.707
-11.5 | -0.683 | 0.01541 | -0.055 | -44.335
-11 | -0.675 | 0.01444 | -0.056 | -46.735
-10.5 | -0.661 | 0.01363 | -0.057 | -48.482
-10 | -0.641 | 0.01282 | -0.058 | -50.019
-9.5 | -0.616 | 0.01211 | -0.06 | -50.916
-9 | -0.586 | 0.01149 | -0.061 | -51.032
-8.5 | -0.551 | 0.01093 | -0.062 | -50.43
-8 | -0.511 | 0.01041 | -0.063 | -49.107
-7.5 | -0.467 | 0.00806 | -0.065 | -57.969
-7 | -0.419 | 0.00872 | -0.066 | -48.083
-6.5 | -0.368 | 0.00848 | -0.067 | -43.434
-6 | -0.315 | 0.00904 | -0.069 | -34.837
-5.5 | -0.26 | 0.00981 | -0.071 | -26.529
-5 | -0.201 | 0.00878 | -0.072 | -22.879
-4.5 | -0.14 | 0.00813 | -0.073 | -17.281
-4 | -0.079 | 0.00585 | -0.074 | -13.569
-3.5 | -0.018 | 0.00575 | -0.075 | -3.097
-3 | 0.044 | 0.00572 | -0.076 | 7.698
-2.5 | 0.106 | 0.00511 | -0.077 | 20.728
-2 | 0.168 | 0.00525 | -0.078 | 31.96
-1.5 | 0.23 | 0.0047 | -0.079 | 48.917
-1 | 0.292 | 0.00478 | -0.08 | 61.047
-0.5 | 0.354 | 0.00729 | -0.081 | 48.485
0 | 0.415 | 0.00749 | -0.082 | 55.371
0.5 | 0.476 | 0.00644 | -0.083 | 73.936
1 | 0.538 | 0.00784 | -0.084 | 68.535
1.5 | 0.599 | 0.00663 | -0.085 | 90.332
2 | 0.66 | 0.00674 | -0.087 | 97.971
2.5 | 0.721 | 0.00682 | -0.088 | 105.726
3 | 0.782 | 0.00694 | -0.089 | 112.755
3.5 | 0.843 | 0.00709 | -0.089 | 118.893
4 | 0.904 | 0.00717 | -0.09 | 126.15
4.5 | 0.965 | 0.00779 | -0.091 | 123.751
5 | 1.025 | 0.01027 | -0.092 | 99.807
5.5 | 1.084 | 0.0082 | -0.093 | 132.186
6 | 1.143 | 0.00847 | -0.094 | 134.917
6.5 | 1.2 | 0.01149 | -0.095 | 104.387
7 | 1.251 | 0.01227 | -0.096 | 101.948
7.5 | 1.298 | 0.01299 | -0.097 | 99.98
8 | 1.341 | 0.01388 | -0.098 | 96.672
8.5 | 1.379 | 0.01488 | -0.099 | 92.716
9 | 1.411 | 0.01589 | -0.1 | 88.846
9.5 | 1.437 | 0.01761 | -0.101 | 81.619
10 | 1.455 | 0.01852 | -0.101 | 78.58
10.5 | 1.467 | 0.01952 | -0.102 | 75.145
11 | 1.449 | 0.0174 | -0.102 | 83.306
11.5 | 1.438 | 0.01649 | -0.102 | 87.214
12 | 1.421 | 0.01552 | -0.102 | 91.583
12.5 | 1.397 | 0.02139 | -0.102 | 65.33
13 | 1.368 | 0.02291 | -0.103 | 59.701
13.5 | 1.333 | 0.02452 | -0.103 | 54.346
14 | 1.293 | 0.02636 | -0.103 | 49.038
14.5 | 1.249 | 0.02843 | -0.103 | 43.924
15 | 1.202 | 0.03072 | -0.103 | 39.132
15.5 | 1.153 | 0.03331 | -0.104 | 34.619

## 90. Re 7M Mach 0.00 (2)
BIGFOIL.COM POLAR EXPORT
e545
EPPLER 545 |  |  |  | Cl Max: | 1.5985 | at alpha= | 20 | deg
XFOIL ncrit=9 |  |  |  | L/D Max: | 129.683 | at alpha= | 6 | deg
Re: | 7000000 |  |  | Cd Min: | 0.06877 | at alpha= | 20 | deg
Mach: | 0 |  |  | Cl=0 at alpha= | -2.9259 | deg
|  |  |  | @ Cl=0.1, Cd= | 0.0041652
|  |  |  | @ Cl=0.4, Cd= | 0.0046907
|  |  |  | @ Cl=0.6, Cd= | 0.0060986
alpha (deg) | Cl | Cd | Cm | Cl/Cd
-20 | -1.2889 | 0.05977 | -0.0664 | -21.5643
-19.5 | -1.2923 | 0.05382 | -0.0677 | -24.0115
-19 | -1.2986 | 0.04787 | -0.0685 | -27.1276
-18.5 | -1.3042 | 0.0424 | -0.0685 | -30.7594
-18 | -1.2937 | 0.03876 | -0.0681 | -33.3772
-17.5 | -1.2899 | 0.03475 | -0.0671 | -37.1194
-17 | -1.2782 | 0.03171 | -0.0658 | -40.3091
-16.5 | -1.2666 | 0.029 | -0.0638 | -43.6759
-16 | -1.2405 | 0.02641 | -0.0641 | -46.9708
-15.5 | -1.2017 | 0.0242 | -0.0661 | -49.657
-15 | -1.1584 | 0.02201 | -0.0687 | -52.6306
-14.5 | -1.1101 | 0.0202 | -0.0716 | -54.9554
-14 | -1.0786 | 0.01868 | -0.0704 | -57.7409
-13.5 | -1.0041 | 0.01685 | -0.0782 | -59.5905
-13 | -0.8701 | 0.01541 | -0.0977 | -56.4633
-12.5 | -0.8427 | 0.01449 | -0.0948 | -58.1573
-12 | -0.8134 | 0.01355 | -0.0922 | -60.0295
-11.5 | -0.783 | 0.01266 | -0.0896 | -61.8483
-11 | -0.7522 | 0.01187 | -0.0867 | -63.3698
-10.5 | -0.7272 | 0.01104 | -0.0827 | -65.8696
-10 | -0.705 | 0.01055 | -0.0774 | -66.8246
-9.5 | -0.6651 | 0.01013 | -0.0752 | -65.6565
-9 | -0.6233 | 0.00967 | -0.0734 | -64.4571
-8.5 | -0.5792 | 0.00922 | -0.0719 | -62.82
-8 | -0.5313 | 0.00886 | -0.071 | -59.9661
-7.5 | -0.4818 | 0.00853 | -0.0704 | -56.483
-7 | -0.431 | 0.00822 | -0.07 | -52.4331
-6.5 | -0.3787 | 0.00797 | -0.0698 | -47.5157
-6 | -0.326 | 0.00767 | -0.0697 | -42.5033
-5.5 | -0.2733 | 0.00738 | -0.0696 | -37.0325
-5 | -0.22 | 0.00708 | -0.0696 | -31.0734
-4.5 | -0.1664 | 0.00675 | -0.0697 | -24.6519
-4 | -0.1125 | 0.00639 | -0.0699 | -17.6056
-3.5 | -0.058 | 0.00599 | -0.0703 | -9.6828
-3 | -0.008 | 0.00492 | -0.0703 | -1.626
-2.5 | 0.046 | 0.00423 | -0.0708 | 10.8747
-2 | 0.1043 | 0.00416 | -0.0716 | 25.0721
-1.5 | 0.1626 | 0.00421 | -0.0724 | 38.6223
-1 | 0.2205 | 0.00428 | -0.0731 | 51.5187
-0.5 | 0.2778 | 0.00438 | -0.0738 | 63.4247
0 | 0.3354 | 0.00449 | -0.0744 | 74.6993
0.5 | 0.3918 | 0.00465 | -0.0749 | 84.2581
1 | 0.4462 | 0.00492 | -0.075 | 90.6911
1.5 | 0.4996 | 0.00524 | -0.0749 | 95.3435
2 | 0.5518 | 0.00563 | -0.0746 | 98.0107
2.5 | 0.6022 | 0.00612 | -0.074 | 98.3987
3 | 0.6537 | 0.00653 | -0.0736 | 100.1072
3.5 | 0.7093 | 0.00671 | -0.0739 | 105.7079
4 | 0.7648 | 0.00686 | -0.0743 | 111.4869
4.5 | 0.8202 | 0.00701 | -0.0746 | 117.0043
5 | 0.8748 | 0.0072 | -0.0748 | 121.5
5.5 | 0.9293 | 0.00738 | -0.075 | 125.9214
6 | 0.983 | 0.00758 | -0.0751 | 129.6834
6.5 | 1.0247 | 0.00833 | -0.0729 | 123.0132
7 | 1.0747 | 0.00864 | -0.0723 | 124.3866
7.5 | 1.1209 | 0.00908 | -0.071 | 123.4471
8 | 1.1586 | 0.0098 | -0.0682 | 118.2245
8.5 | 1.1969 | 0.01031 | -0.0654 | 116.0912
9 | 1.2251 | 0.01095 | -0.0606 | 111.8813
9.5 | 1.2568 | 0.01159 | -0.0567 | 108.4383
10 | 1.2872 | 0.01229 | -0.0528 | 104.7356
10.5 | 1.3163 | 0.01306 | -0.0489 | 100.7887
11 | 1.3448 | 0.01391 | -0.0451 | 96.6786
11.5 | 1.3692 | 0.01498 | -0.041 | 91.4019
12 | 1.394 | 0.01613 | -0.0374 | 86.4228
12.5 | 1.4164 | 0.01751 | -0.0338 | 80.8909
13 | 1.4376 | 0.0191 | -0.0304 | 75.267
13.5 | 1.4562 | 0.02097 | -0.0271 | 69.4421
14 | 1.4737 | 0.02306 | -0.0241 | 63.9072
14.5 | 1.4944 | 0.02511 | -0.0218 | 59.5141
15 | 1.5113 | 0.02754 | -0.0195 | 54.8765
15.5 | 1.5262 | 0.03029 | -0.0175 | 50.3863
16 | 1.5397 | 0.0333 | -0.0157 | 46.2372
16.5 | 1.5513 | 0.03671 | -0.0143 | 42.2582
17 | 1.5627 | 0.04028 | -0.0132 | 38.7959
17.5 | 1.5734 | 0.04414 | -0.0126 | 35.6457
18 | 1.5839 | 0.04816 | -0.0123 | 32.8883
18.5 | 1.5909 | 0.05275 | -0.0123 | 30.1592
19 | 1.5958 | 0.05778 | -0.0126 | 27.6186
19.5 | 1.5979 | 0.06326 | -0.0133 | 25.2592
20 | 1.5985 | 0.06877 | -0.0142 | 23.2441

## 91. Re 7M Mach 0.10 (1)
BIGFOIL.COM POLAR EXPORT
e545
EPPLER 545 |  |  |  | Cl Max: | 1.464 | at alpha= | 10.5 | deg
JavaFoil+Calcfoil stall+Eppler ext transition |  |  |  | L/D Max: | 134.782 | at alpha= | 6 | deg
Re: | 7000000 |  |  | Cd Min: | 0.00467 | at alpha= | -2 | deg
Mach: | 0.1 |  |  | Cl=0 at alpha= | -3.3548 | deg
|  |  |  | @ Cl=0.1, Cd= | 0.0051978
|  |  |  | @ Cl=0.4, Cd= | 0.0074579
|  |  |  | @ Cl=0.6, Cd= | 0.0066568
alpha (deg) | Cl | Cd | Cm | Cl/Cd
-17 | -0.447 | 0.09181 | -0.033 | -4.871
-16.5 | -0.496 | 0.05367 | -0.04 | -9.235
-16 | -0.53 | 0.04041 | -0.042 | -13.111
-15.5 | -0.558 | 0.03361 | -0.044 | -16.599
-15 | -0.583 | 0.0294 | -0.046 | -19.821
-14.5 | -0.605 | 0.02646 | -0.047 | -22.871
-14 | -0.626 | 0.0235 | -0.048 | -26.635
-13.5 | -0.644 | 0.02121 | -0.05 | -30.337
-13 | -0.657 | 0.01961 | -0.051 | -33.494
-12.5 | -0.667 | 0.01807 | -0.052 | -36.88
-12 | -0.671 | 0.01678 | -0.054 | -40.023
-11.5 | -0.671 | 0.01566 | -0.055 | -42.853
-11 | -0.666 | 0.01467 | -0.056 | -45.374
-10.5 | -0.654 | 0.01382 | -0.057 | -47.314
-10 | -0.637 | 0.01299 | -0.059 | -49.039
-9.5 | -0.614 | 0.01226 | -0.06 | -50.051
-9 | -0.585 | 0.01161 | -0.061 | -50.395
-8.5 | -0.551 | 0.01104 | -0.062 | -49.888
-8 | -0.512 | 0.01052 | -0.064 | -48.66
-7.5 | -0.468 | 0.00813 | -0.065 | -57.565
-7 | -0.42 | 0.00792 | -0.066 | -53.108
-6.5 | -0.369 | 0.00855 | -0.068 | -43.212
-6 | -0.316 | 0.00912 | -0.069 | -34.59
-5.5 | -0.261 | 0.00984 | -0.071 | -26.551
-5 | -0.202 | 0.00881 | -0.072 | -22.907
-4.5 | -0.141 | 0.00822 | -0.073 | -17.18
-4 | -0.08 | 0.00586 | -0.074 | -13.613
-3.5 | -0.018 | 0.00576 | -0.075 | -3.106
-3 | 0.044 | 0.00574 | -0.076 | 7.721
-2.5 | 0.107 | 0.00513 | -0.077 | 20.776
-2 | 0.169 | 0.00467 | -0.079 | 36.149
-1.5 | 0.231 | 0.00471 | -0.08 | 49.048
-1 | 0.293 | 0.00479 | -0.081 | 61.237
-0.5 | 0.355 | 0.00732 | -0.082 | 48.551
0 | 0.417 | 0.00751 | -0.083 | 55.449
0.5 | 0.479 | 0.00768 | -0.084 | 62.341
1 | 0.54 | 0.00656 | -0.085 | 82.322
1.5 | 0.602 | 0.00666 | -0.086 | 90.399
2 | 0.664 | 0.00676 | -0.087 | 98.153
2.5 | 0.725 | 0.00685 | -0.088 | 105.9
3 | 0.786 | 0.00696 | -0.089 | 112.91
3.5 | 0.847 | 0.00712 | -0.09 | 119.058
4 | 0.908 | 0.00719 | -0.091 | 126.28
4.5 | 0.969 | 0.00783 | -0.092 | 123.765
5 | 1.03 | 0.01034 | -0.093 | 99.619
5.5 | 1.09 | 0.00825 | -0.094 | 132.088
6 | 1.148 | 0.00852 | -0.095 | 134.782
6.5 | 1.205 | 0.0116 | -0.096 | 103.943
7 | 1.257 | 0.01243 | -0.097 | 101.052
7.5 | 1.304 | 0.01314 | -0.098 | 99.199
8 | 1.346 | 0.01405 | -0.098 | 95.807
8.5 | 1.384 | 0.01508 | -0.099 | 91.761
9 | 1.415 | 0.01612 | -0.1 | 87.763
9.5 | 1.439 | 0.01786 | -0.101 | 80.548
10 | 1.455 | 0.01888 | -0.102 | 77.075
10.5 | 1.464 | 0.01981 | -0.103 | 73.899
11 | 1.44 | 0.01579 | -0.102 | 91.206
11.5 | 1.427 | 0.01683 | -0.102 | 84.758
12 | 1.405 | 0.01585 | -0.103 | 88.621
12.5 | 1.376 | 0.02189 | -0.103 | 62.886
13 | 1.341 | 0.02348 | -0.103 | 57.121
13.5 | 1.3 | 0.02519 | -0.103 | 51.62
14 | 1.255 | 0.02715 | -0.104 | 46.208
14.5 | 1.205 | 0.02936 | -0.104 | 41.025
15 | 1.152 | 0.03181 | -0.104 | 36.21
15.5 | 1.097 | 0.03462 | -0.104 | 31.677

## 92. Re 7M Mach 0.10 (2)
BIGFOIL.COM POLAR EXPORT
e545
EPPLER 545 |  |  |  | Cl Max: | 1.5852 | at alpha= | 19 | deg
XFOIL ncrit=9 |  |  |  | L/D Max: | 129.633 | at alpha= | 6 | deg
Re: | 7000000 |  |  | Cd Min: | 0.07301 | at alpha= | 20 | deg
Mach: | 0.1 |  |  | Cl=0 at alpha= | -2.9225 | deg
|  |  |  | @ Cl=0.1, Cd= | 0.0041753
|  |  |  | @ Cl=0.4, Cd= | 0.0046929
|  |  |  | @ Cl=0.6, Cd= | 0.0062387
alpha (deg) | Cl | Cd | Cm | Cl/Cd
-20 | -1.213 | 0.07185 | -0.0642 | -16.8824
-19.5 | -1.2275 | 0.06362 | -0.0672 | -19.2942
-19 | -1.2485 | 0.05525 | -0.0695 | -22.5973
-18.5 | -1.2645 | 0.04808 | -0.0705 | -26.2999
-18 | -1.2606 | 0.04344 | -0.0706 | -29.0193
-17.5 | -1.2626 | 0.03855 | -0.07 | -32.7523
-17 | -1.2555 | 0.03479 | -0.069 | -36.088
-16.5 | -1.2478 | 0.03148 | -0.0672 | -39.6379
-16 | -1.2294 | 0.02847 | -0.0667 | -43.1823
-15.5 | -1.1936 | 0.02592 | -0.0685 | -46.0494
-15 | -1.1539 | 0.02342 | -0.0709 | -49.2699
-14.5 | -1.1073 | 0.02136 | -0.0736 | -51.8399
-14 | -1.0743 | 0.01973 | -0.0728 | -54.4501
-13.5 | -1.0091 | 0.01764 | -0.0789 | -57.2052
-13 | -0.8734 | 0.016 | -0.0987 | -54.5875
-12.5 | -0.8408 | 0.01499 | -0.0969 | -56.0907
-12 | -0.8112 | 0.01399 | -0.0943 | -57.9843
-11.5 | -0.7806 | 0.01304 | -0.0916 | -59.862
-11 | -0.7502 | 0.01216 | -0.0887 | -61.6941
-10.5 | -0.7224 | 0.0113 | -0.0852 | -63.9292
-10 | -0.7012 | 0.01064 | -0.0799 | -65.9023
-9.5 | -0.6665 | 0.01022 | -0.0766 | -65.2153
-9 | -0.6237 | 0.00983 | -0.0747 | -63.4486
-8.5 | -0.5815 | 0.00931 | -0.0728 | -62.4597
-8 | -0.5337 | 0.00893 | -0.0718 | -59.7648
-7.5 | -0.4843 | 0.00858 | -0.071 | -56.4452
-7 | -0.4334 | 0.00827 | -0.0705 | -52.4063
-6 | -0.328 | 0.0077 | -0.0701 | -42.5974
-5.5 | -0.275 | 0.00742 | -0.07 | -37.062
-5 | -0.2215 | 0.0071 | -0.07 | -31.1972
-4.5 | -0.1676 | 0.00678 | -0.0701 | -24.7198
-4 | -0.1135 | 0.00642 | -0.0702 | -17.6791
-3.5 | -0.0587 | 0.00601 | -0.0706 | -9.7671
-3 | -0.0084 | 0.00493 | -0.0706 | -1.7039
-2.5 | 0.0458 | 0.00424 | -0.071 | 10.8019
-2 | 0.1044 | 0.00417 | -0.0719 | 25.036
-1.5 | 0.1632 | 0.00421 | -0.0727 | 38.7648
-1 | 0.2214 | 0.00428 | -0.0734 | 51.729
-0.5 | 0.279 | 0.00439 | -0.074 | 63.5535
0 | 0.3368 | 0.00451 | -0.0747 | 74.6785
0.5 | 0.3936 | 0.00466 | -0.0751 | 84.4635
1 | 0.4481 | 0.00494 | -0.0752 | 90.7085
1.5 | 0.5017 | 0.00527 | -0.0751 | 95.1992
2 | 0.5535 | 0.0057 | -0.0746 | 97.1053
2.5 | 0.6027 | 0.00627 | -0.0737 | 96.1244
3 | 0.6568 | 0.00656 | -0.0737 | 100.122
3.5 | 0.7126 | 0.00674 | -0.074 | 105.727
4 | 0.7686 | 0.00688 | -0.0744 | 111.7151
4.5 | 0.8243 | 0.00704 | -0.0747 | 117.0881
5 | 0.8791 | 0.00723 | -0.0748 | 121.5906
5.5 | 0.934 | 0.0074 | -0.075 | 126.2162
6 | 0.9878 | 0.00762 | -0.075 | 129.6325
6.5 | 1.0295 | 0.00837 | -0.0727 | 122.9988
7 | 1.0797 | 0.00869 | -0.072 | 124.2463
7.5 | 1.1257 | 0.00913 | -0.0706 | 123.2968
8 | 1.1628 | 0.00986 | -0.0675 | 117.931
8.5 | 1.1981 | 0.01036 | -0.0639 | 115.6467
9 | 1.2266 | 0.01106 | -0.0591 | 110.9042
9.5 | 1.2582 | 0.01172 | -0.0552 | 107.3549
10 | 1.2886 | 0.01245 | -0.0512 | 103.502
10.5 | 1.3175 | 0.01326 | -0.0472 | 99.359
11 | 1.3446 | 0.01419 | -0.0432 | 94.7569
11.5 | 1.369 | 0.01533 | -0.0391 | 89.302
12 | 1.3928 | 0.01659 | -0.0354 | 83.9542
12.5 | 1.4142 | 0.01812 | -0.0316 | 78.0464
13 | 1.4342 | 0.01986 | -0.0282 | 72.2155
13.5 | 1.4534 | 0.02182 | -0.025 | 66.6086
14 | 1.4722 | 0.02394 | -0.0223 | 61.4954
14.5 | 1.4922 | 0.02614 | -0.02 | 57.0849
15 | 1.507 | 0.02885 | -0.0176 | 52.2357
15.5 | 1.5209 | 0.03181 | -0.0156 | 47.812
16 | 1.5329 | 0.03513 | -0.0139 | 43.6351
17 | 1.5579 | 0.04225 | -0.0118 | 36.8734
17.5 | 1.5669 | 0.04646 | -0.0113 | 33.7258
18 | 1.5765 | 0.05075 | -0.0111 | 31.064
18.5 | 1.5818 | 0.05573 | -0.0113 | 28.3833
19 | 1.5852 | 0.06113 | -0.0119 | 25.9316
19.5 | 1.5852 | 0.06715 | -0.0129 | 23.6069
20 | 1.5844 | 0.07301 | -0.0139 | 21.7011

## 93. Re 7M Mach 0.25 (1)
BIGFOIL.COM POLAR EXPORT
e545
EPPLER 545 |  |  |  | Cl Max: | 1.44 | at alpha= | 9.5 | deg
JavaFoil+Calcfoil stall+Eppler ext transition |  |  |  | L/D Max: | 126.826 | at alpha= | 4 | deg
Re: | 7000000 |  |  | Cd Min: | 0.00475 | at alpha= | -1.5 | deg
Mach: | 0.25 |  |  | Cl=0 at alpha= | -3.3594 | deg
|  |  |  | @ Cl=0.1, Cd= | 0.0052714
|  |  |  | @ Cl=0.4, Cd= | 0.0075667
|  |  |  | @ Cl=0.6, Cd= | 0.0071357
alpha (deg) | Cl | Cd | Cm | Cl/Cd
-15 | -0.188 | 0.09104 | -0.033 | -2.068
-14.5 | -0.263 | 0.06517 | -0.04 | -4.042
-14 | -0.344 | 0.03242 | -0.048 | -10.617
-13.5 | -0.404 | 0.02596 | -0.05 | -15.576
-13 | -0.456 | 0.02288 | -0.052 | -19.938
-12.5 | -0.501 | 0.02076 | -0.053 | -24.132
-12 | -0.538 | 0.01879 | -0.055 | -28.652
-11.5 | -0.567 | 0.0173 | -0.056 | -32.8
-11 | -0.587 | 0.01601 | -0.057 | -36.681
-10.5 | -0.597 | 0.01494 | -0.059 | -39.984
-10 | -0.598 | 0.014 | -0.06 | -42.721
-9.5 | -0.589 | 0.01313 | -0.061 | -44.871
-9 | -0.571 | 0.01238 | -0.063 | -46.14
-8.5 | -0.545 | 0.01172 | -0.064 | -46.508
-8 | -0.512 | 0.0111 | -0.065 | -46.073
-7.5 | -0.471 | 0.01055 | -0.066 | -44.647
-7 | -0.426 | 0.00829 | -0.068 | -51.337
-6.5 | -0.375 | 0.00805 | -0.069 | -46.608
-6 | -0.321 | 0.0087 | -0.07 | -36.91
-5.5 | -0.264 | 0.00847 | -0.072 | -31.197
-5 | -0.207 | 0.00989 | -0.074 | -20.938
-4.5 | -0.145 | 0.00843 | -0.075 | -17.188
-4 | -0.082 | 0.00638 | -0.076 | -12.846
-3.5 | -0.018 | 0.00585 | -0.077 | -3.145
-3 | 0.046 | 0.00582 | -0.079 | 7.82
-2.5 | 0.109 | 0.00518 | -0.08 | 21.124
-2 | 0.173 | 0.00533 | -0.081 | 32.531
-1.5 | 0.237 | 0.00475 | -0.082 | 49.967
-1 | 0.301 | 0.00482 | -0.083 | 62.577
-0.5 | 0.365 | 0.00745 | -0.084 | 49.059
0 | 0.428 | 0.00766 | -0.085 | 55.916
0.5 | 0.492 | 0.00785 | -0.086 | 62.605
1 | 0.555 | 0.00805 | -0.087 | 68.916
1.5 | 0.618 | 0.00677 | -0.088 | 91.317
2 | 0.682 | 0.00688 | -0.089 | 99.016
2.5 | 0.745 | 0.00697 | -0.09 | 106.804
3 | 0.808 | 0.0071 | -0.091 | 113.732
3.5 | 0.87 | 0.00722 | -0.092 | 120.556
4 | 0.933 | 0.00736 | -0.093 | 126.826
4.5 | 0.995 | 0.00805 | -0.094 | 123.593
5 | 1.058 | 0.01067 | -0.095 | 99.141
5.5 | 1.119 | 0.01114 | -0.096 | 100.403
6 | 1.178 | 0.01156 | -0.097 | 101.978
6.5 | 1.236 | 0.01211 | -0.098 | 102.139
7 | 1.287 | 0.01307 | -0.099 | 98.476
7.5 | 1.333 | 0.01399 | -0.1 | 95.313
8 | 1.373 | 0.0151 | -0.101 | 90.938
8.5 | 1.405 | 0.01609 | -0.102 | 87.275
9 | 1.428 | 0.01734 | -0.103 | 82.309
9.5 | 1.44 | 0.01938 | -0.104 | 74.322
10 | 1.422 | 0.01726 | -0.103 | 82.376
10.5 | 1.402 | 0.01636 | -0.104 | 85.684
11 | 1.37 | 0.01546 | -0.104 | 88.637
11.5 | 1.326 | 0.02155 | -0.104 | 61.523
12 | 1.268 | 0.02324 | -0.104 | 54.532
12.5 | 1.197 | 0.02515 | -0.105 | 47.6
13 | 1.115 | 0.02735 | -0.105 | 40.767
13.5 | 1.023 | 0.02986 | -0.105 | 34.249
14 | 0.922 | 0.03284 | -0.105 | 28.064
14.5 | 0.815 | 0.03594 | -0.105 | 22.672

## 94. Re 7M Mach 0.25 (2)
BIGFOIL.COM POLAR EXPORT
e545
EPPLER 545 |  |  |  | Cl Max: | 1.5231 | at alpha= | 18 | deg
XFOIL ncrit=9 |  |  |  | L/D Max: | 127.086 | at alpha= | 5.5 | deg
Re: | 7000000 |  |  | Cd Min: | 0.21173 | at alpha= | -19.5 | deg
Mach: | 0.25 |  |  | Cl=0 at alpha= | -2.9018 | deg
|  |  |  | @ Cl=0.1, Cd= | 0.0042151
|  |  |  | @ Cl=0.4, Cd= | 0.0047498
|  |  |  | @ Cl=0.6, Cd= | 0.0063587
alpha (deg) | Cl | Cd | Cm | Cl/Cd
-19.5 | -0.5534 | 0.21173 | -0.0023 | -2.6137
-19 | -0.5411 | 0.20406 | -0.0061 | -2.6517
-18 | -0.6628 | 0.14763 | -0.0294 | -4.4896
-17.5 | -0.7451 | 0.12227 | -0.042 | -6.0939
-17 | -0.8001 | 0.10355 | -0.0509 | -7.7267
-16.5 | -0.8635 | 0.08312 | -0.062 | -10.3886
-16 | -0.909 | 0.06821 | -0.0701 | -13.3265
-15.5 | -0.9251 | 0.05794 | -0.076 | -15.9665
-15 | -0.9498 | 0.04704 | -0.0821 | -20.1913
-14.5 | -0.9564 | 0.03885 | -0.0865 | -24.6178
-14 | -0.9477 | 0.03254 | -0.0899 | -29.1242
-13.5 | -0.9662 | 0.02725 | -0.0862 | -35.4569
-13 | -0.8913 | 0.02223 | -0.0988 | -40.0945
-12.5 | -0.8123 | 0.0192 | -0.1087 | -42.3073
-12 | -0.7858 | 0.01736 | -0.1063 | -45.265
-11.5 | -0.759 | 0.01581 | -0.1032 | -48.0076
-11 | -0.7334 | 0.01434 | -0.0996 | -51.1437
-10.5 | -0.7031 | 0.01316 | -0.0963 | -53.4271
-10 | -0.6734 | 0.01207 | -0.0928 | -55.7912
-9.5 | -0.646 | 0.01112 | -0.0885 | -58.0935
-9 | -0.6253 | 0.01046 | -0.0825 | -59.7801
-8.5 | -0.588 | 0.00991 | -0.079 | -59.334
-8 | -0.5445 | 0.00937 | -0.0766 | -58.111
-7.5 | -0.4965 | 0.00892 | -0.075 | -55.6614
-7 | -0.4457 | 0.00854 | -0.0739 | -52.1897
-6.5 | -0.3928 | 0.00822 | -0.0732 | -47.7859
-6 | -0.3385 | 0.00794 | -0.0727 | -42.6322
-5.5 | -0.2843 | 0.00763 | -0.0723 | -37.2608
-5 | -0.2295 | 0.00729 | -0.072 | -31.4815
-4.5 | -0.174 | 0.00694 | -0.0719 | -25.072
-4 | -0.1188 | 0.00653 | -0.0719 | -18.193
-3.5 | -0.0626 | 0.00614 | -0.0721 | -10.1954
-3 | -0.0109 | 0.00503 | -0.072 | -2.167
-2.5 | 0.0446 | 0.00427 | -0.0724 | 10.445
-2 | 0.1051 | 0.00421 | -0.0733 | 24.9644
-1.5 | 0.1661 | 0.00424 | -0.0741 | 39.1745
-1 | 0.2263 | 0.0043 | -0.0748 | 52.6279
-0.5 | 0.2853 | 0.00444 | -0.0754 | 64.2568
0 | 0.3451 | 0.00457 | -0.076 | 75.5142
0.5 | 0.4031 | 0.00476 | -0.0764 | 84.6849
1 | 0.4578 | 0.00511 | -0.0761 | 89.589
2 | 0.5637 | 0.00599 | -0.0749 | 94.1068
2.5 | 0.6149 | 0.00651 | -0.074 | 94.4547
3 | 0.6729 | 0.00669 | -0.0743 | 100.583
3.5 | 0.7307 | 0.00687 | -0.0745 | 106.361
4 | 0.789 | 0.007 | -0.0748 | 112.7143
4.5 | 0.8461 | 0.00718 | -0.0749 | 117.8412
5 | 0.9025 | 0.00738 | -0.0748 | 122.29
5.5 | 0.9595 | 0.00755 | -0.0748 | 127.0861
6.5 | 1.054 | 0.00862 | -0.0712 | 122.2738
7 | 1.1052 | 0.00894 | -0.07 | 123.6242
7.5 | 1.1493 | 0.00943 | -0.0675 | 121.877
8 | 1.1747 | 0.01017 | -0.0614 | 115.5064
8.5 | 1.2081 | 0.01083 | -0.0569 | 111.5512
9 | 1.2359 | 0.01168 | -0.0517 | 105.8134
9.5 | 1.2663 | 0.01251 | -0.0472 | 101.223
10 | 1.2935 | 0.01351 | -0.0425 | 95.7439
10.5 | 1.3197 | 0.01466 | -0.038 | 90.0205
11 | 1.3447 | 0.016 | -0.0337 | 84.0438
11.5 | 1.3651 | 0.01772 | -0.0293 | 77.0372
12 | 1.3863 | 0.01958 | -0.0254 | 70.8018
12.5 | 1.4038 | 0.02184 | -0.0217 | 64.2766
13 | 1.4239 | 0.02415 | -0.0186 | 58.9607
13.5 | 1.4441 | 0.02663 | -0.0159 | 54.2283
14 | 1.4601 | 0.02956 | -0.0133 | 49.3945
14.5 | 1.4743 | 0.03285 | -0.0111 | 44.8798
15 | 1.4858 | 0.03659 | -0.0092 | 40.6067
15.5 | 1.4991 | 0.04039 | -0.0079 | 37.1156
16 | 1.508 | 0.04483 | -0.0068 | 33.6382
16.5 | 1.5176 | 0.04943 | -0.0063 | 30.702
17 | 1.5214 | 0.05488 | -0.0062 | 27.7223
17.5 | 1.5198 | 0.06121 | -0.0066 | 24.8293
18 | 1.5231 | 0.06727 | -0.0076 | 22.6416
18.5 | 1.5181 | 0.07466 | -0.0093 | 20.3335
19 | 1.5082 | 0.08301 | -0.0118 | 18.1689
19.5 | 1.4947 | 0.09227 | -0.0153 | 16.1992
20 | 1.4807 | 0.10199 | -0.0194 | 14.5181

## 95. Re 7M Mach 0.50 (1)
BIGFOIL.COM POLAR EXPORT
e545
EPPLER 545 |  |  |  | Cl Max: | 1.427 | at alpha= | 7.5 | deg
JavaFoil+Calcfoil stall+Eppler ext transition |  |  |  | L/D Max: | 121.709 | at alpha= | 3.5 | deg
Re: | 7000000 |  |  | Cd Min: | 0.00495 | at alpha= | -2 | deg
Mach: | 0.5 |  |  | Cl=0 at alpha= | -3.3542 | deg
|  |  |  | @ Cl=0.1, Cd= | 0.0056807
|  |  |  | @ Cl=0.4, Cd= | 0.0068041
|  |  |  | @ Cl=0.6, Cd= | 0.0076056
alpha (deg) | Cl | Cd | Cm | Cl/Cd
-20 | -0.939 | 0.15158 | -0.028 | -6.195
-19.5 | -0.909 | 0.1491 | -0.028 | -6.094
-19 | -0.88 | 0.14455 | -0.028 | -6.086
-18.5 | -0.853 | 0.15151 | -0.029 | -5.63
-18 | -0.83 | 0.1367 | -0.031 | -6.07
-17.5 | -0.802 | 0.12989 | -0.031 | -6.173
-17 | -0.772 | 0.12532 | -0.031 | -6.16
-16.5 | -0.742 | 0.12302 | -0.031 | -6.032
-16 | -0.712 | 0.1196 | -0.03 | -5.953
-15.5 | -0.684 | 0.11528 | -0.03 | -5.936
-15 | -0.657 | 0.11142 | -0.031 | -5.893
-14.5 | -0.63 | 0.10757 | -0.033 | -5.861
-14 | -0.602 | 0.10147 | -0.032 | -5.931
-13.5 | -0.573 | 0.09761 | -0.032 | -5.868
-13 | -0.544 | 0.09429 | -0.03 | -5.765
-12.5 | -0.516 | 0.08986 | -0.031 | -5.74
-12 | -0.487 | 0.10169 | -0.03 | -4.793
-11.5 | -0.462 | 0.07758 | -0.034 | -5.949
-11 | -0.489 | 0.02964 | -0.06 | -16.503
-10.5 | -0.473 | 0.01979 | -0.064 | -23.924
-10 | -0.439 | 0.01995 | -0.065 | -21.988
-9.5 | -0.41 | 0.01728 | -0.067 | -23.721
-9 | -0.378 | 0.01607 | -0.069 | -23.54
-8.5 | -0.346 | 0.01508 | -0.07 | -22.937
-8 | -0.313 | 0.01397 | -0.072 | -22.423
-7.5 | -0.28 | 0.01315 | -0.073 | -21.334
-7 | -0.401 | 0.01238 | -0.074 | -32.373
-6.5 | -0.385 | 0.01165 | -0.076 | -33.068
-6 | -0.341 | 0.01101 | -0.077 | -30.96
-5.5 | -0.285 | 0.01047 | -0.079 | -27.228
-5 | -0.223 | 0.00786 | -0.08 | -28.356
-4.5 | -0.158 | 0.00775 | -0.082 | -20.379
-4 | -0.091 | 0.00719 | -0.085 | -12.71
-3.5 | -0.021 | 0.00624 | -0.087 | -3.295
-3 | 0.051 | 0.00615 | -0.088 | 8.268
-2.5 | 0.122 | 0.00547 | -0.089 | 22.369
-2 | 0.194 | 0.00495 | -0.09 | 39.141
-1.5 | 0.265 | 0.00498 | -0.091 | 53.257
-1 | 0.337 | 0.00786 | -0.093 | 42.849
-0.5 | 0.408 | 0.00667 | -0.094 | 61.259
0 | 0.478 | 0.00838 | -0.095 | 57.059
0.5 | 0.549 | 0.00864 | -0.096 | 63.569
1 | 0.62 | 0.0072 | -0.098 | 86.03
1.5 | 0.69 | 0.00735 | -0.099 | 93.919
2 | 0.761 | 0.0075 | -0.1 | 101.418
2.5 | 0.831 | 0.00765 | -0.101 | 108.665
3 | 0.901 | 0.00779 | -0.102 | 115.605
3.5 | 0.97 | 0.00797 | -0.103 | 121.709
4 | 1.04 | 0.01156 | -0.104 | 89.934
4.5 | 1.109 | 0.01213 | -0.106 | 91.374
5 | 1.177 | 0.01281 | -0.107 | 91.892
5.5 | 1.244 | 0.01346 | -0.108 | 92.441
6 | 1.308 | 0.01422 | -0.109 | 91.926
6.5 | 1.367 | 0.01559 | -0.11 | 87.716
7 | 1.408 | 0.0173 | -0.111 | 81.41
7.5 | 1.427 | 0.01936 | -0.112 | 73.696
8 | 1.372 | 0.01471 | -0.111 | 93.261
8.5 | 1.214 | 0.02115 | -0.111 | 57.391
9 | 0.843 | 0.02352 | -0.111 | 35.836
9.5 | 0.871 | 0.02601 | -0.111 | 33.496
10 | 0.898 | 0.0292 | -0.111 | 30.741
10.5 | 0.918 | 0.03411 | -0.11 | 26.908
11 | 0.934 | 0.04133 | -0.108 | 22.604
11.5 | 0.84 | 0.09895 | -0.055 | 8.492
12 | 0.986 | 0.0475 | -0.108 | 20.768
12.5 | 1.009 | 0.05425 | -0.107 | 18.595

## 96. Re 7M Mach 0.50 (2)
BIGFOIL.COM POLAR EXPORT
e545
EPPLER 545 |  |  |  | Cl Max: | 1.375 | at alpha= | 12.5 | deg
XFOIL ncrit=9 |  |  |  | L/D Max: | 124.748 | at alpha= | 5.5 | deg
Re: | 7000000 |  |  | Cd Min: | 0.16152 | at alpha= | 17.5 | deg
Mach: | 0.5 |  |  | Cl=0 at alpha= | -99 | deg
|  |  |  | @ Cl=0.1, Cd= | 0.00494
|  |  |  | @ Cl=0.4, Cd= | 0.0051133
|  |  |  | @ Cl=0.6, Cd= | 0.0068536
alpha (deg) | Cl | Cd | Cm | Cl/Cd
0 | 0.3752 | 0.00494 | -0.0805 | 75.9514
0.5 | 0.4353 | 0.00536 | -0.0796 | 81.2127
1 | 0.4861 | 0.00612 | -0.0771 | 79.4281
1.5 | 0.5411 | 0.00669 | -0.0752 | 80.8819
2 | 0.6059 | 0.00687 | -0.0751 | 88.1951
2.5 | 0.6714 | 0.00703 | -0.075 | 95.505
3 | 0.7368 | 0.0072 | -0.0747 | 102.3333
3.5 | 0.8013 | 0.00738 | -0.0741 | 108.5772
4 | 0.8647 | 0.0076 | -0.0732 | 113.7763
4.5 | 0.9257 | 0.00785 | -0.0716 | 117.9236
5 | 0.9802 | 0.00808 | -0.0686 | 121.3119
5.5 | 1.0379 | 0.00832 | -0.0661 | 124.7476
6 | 1.0709 | 0.00916 | -0.0594 | 116.9105
6.5 | 1.1101 | 0.00991 | -0.0538 | 112.0182
7 | 1.157 | 0.01054 | -0.0494 | 109.7723
7.5 | 1.1955 | 0.01148 | -0.044 | 104.1376
8 | 1.2165 | 0.01312 | -0.0368 | 92.721
8.5 | 1.2462 | 0.01476 | -0.0312 | 84.4309
9 | 1.2636 | 0.01719 | -0.0249 | 73.5079
9.5 | 1.2835 | 0.01985 | -0.0197 | 64.6599
10 | 1.3048 | 0.02274 | -0.015 | 57.3791
10.5 | 1.3226 | 0.02607 | -0.0107 | 50.7326
11 | 1.3374 | 0.02985 | -0.0068 | 44.804
11.5 | 1.354 | 0.03383 | -0.0034 | 40.0236
12 | 1.3708 | 0.03813 | -0.0005 | 35.9507
12.5 | 1.375 | 0.04368 | 0.0021 | 31.4789
13 | 1.3679 | 0.05058 | 0.0039 | 27.0443
13.5 | 1.3435 | 0.05954 | 0.0041 | 22.5647
14 | 1.3132 | 0.0698 | 0.0025 | 18.8138
14.5 | 1.2829 | 0.08094 | -0.0008 | 15.85
15 | 1.2498 | 0.09331 | -0.0059 | 13.3941
15.5 | 1.2187 | 0.10626 | -0.0125 | 11.469
16 | 1.1883 | 0.11981 | -0.0202 | 9.9182
16.5 | 1.1594 | 0.13379 | -0.029 | 8.6658
17 | 1.1342 | 0.14766 | -0.0381 | 7.6812
17.5 | 1.1119 | 0.16152 | -0.0475 | 6.884

## 97. Re 8M Mach 0.00 (1)
BIGFOIL.COM POLAR EXPORT
e545
EPPLER 545 |  |  |  | Cl Max: | 1.467 | at alpha= | 10.5 | deg
JavaFoil+Calcfoil stall+Eppler ext transition |  |  |  | L/D Max: | 138.301 | at alpha= | 6.5 | deg
Re: | 8000000 |  |  | Cd Min: | 0.00464 | at alpha= | -1.5 | deg
Mach: | 0 |  |  | Cl=0 at alpha= | -3.3548 | deg
|  |  |  | @ Cl=0.1, Cd= | 0.00515
|  |  |  | @ Cl=0.4, Cd= | 0.0073108
|  |  |  | @ Cl=0.6, Cd= | 0.0065018
alpha (deg) | Cl | Cd | Cm | Cl/Cd
-17 | -0.532 | 0.04543 | -0.04 | -11.719
-16.5 | -0.556 | 0.04006 | -0.041 | -13.879
-16 | -0.58 | 0.03419 | -0.043 | -16.977
-15.5 | -0.602 | 0.03055 | -0.044 | -19.709
-15 | -0.623 | 0.02684 | -0.046 | -23.227
-14.5 | -0.642 | 0.02434 | -0.047 | -26.354
-14 | -0.658 | 0.02191 | -0.048 | -30.035
-13.5 | -0.671 | 0.02002 | -0.05 | -33.527
-13 | -0.681 | 0.01856 | -0.051 | -36.671
-12.5 | -0.686 | 0.01719 | -0.052 | -39.921
-12 | -0.688 | 0.01602 | -0.053 | -42.93
-11.5 | -0.684 | 0.01497 | -0.055 | -45.703
-11 | -0.676 | 0.01406 | -0.056 | -48.029
-10.5 | -0.661 | 0.01327 | -0.057 | -49.862
-10 | -0.642 | 0.01247 | -0.058 | -51.488
-9.5 | -0.617 | 0.01179 | -0.06 | -52.368
-9 | -0.587 | 0.0112 | -0.061 | -52.44
-8.5 | -0.552 | 0.01065 | -0.062 | -51.828
-8 | -0.512 | 0.01014 | -0.064 | -50.493
-7.5 | -0.468 | 0.00785 | -0.065 | -59.618
-7 | -0.42 | 0.00849 | -0.066 | -49.465
-6.5 | -0.369 | 0.00829 | -0.067 | -44.546
-6 | -0.318 | 0.00991 | -0.069 | -32.098
-5.5 | -0.26 | 0.0096 | -0.071 | -27.097
-5 | -0.201 | 0.00875 | -0.072 | -22.945
-4.5 | -0.14 | 0.00813 | -0.073 | -17.28
-4 | -0.079 | 0.00679 | -0.074 | -11.686
-3.5 | -0.018 | 0.00578 | -0.075 | -3.081
-3 | 0.044 | 0.00571 | -0.076 | 7.711
-2.5 | 0.106 | 0.00509 | -0.077 | 20.839
-2 | 0.168 | 0.00521 | -0.078 | 32.226
-1.5 | 0.23 | 0.00464 | -0.079 | 49.486
-1 | 0.292 | 0.00472 | -0.08 | 61.85
-0.5 | 0.354 | 0.00716 | -0.081 | 49.395
0 | 0.415 | 0.00736 | -0.082 | 56.326
0.5 | 0.476 | 0.00632 | -0.083 | 75.359
1 | 0.538 | 0.00645 | -0.084 | 83.392
1.5 | 0.599 | 0.0065 | -0.085 | 92.119
2 | 0.66 | 0.00661 | -0.087 | 99.923
2.5 | 0.721 | 0.00669 | -0.088 | 107.832
3 | 0.782 | 0.0068 | -0.089 | 115.052
3.5 | 0.843 | 0.00695 | -0.089 | 121.326
4 | 0.904 | 0.00702 | -0.09 | 128.713
4.5 | 0.965 | 0.00767 | -0.091 | 125.775
5 | 1.025 | 0.00789 | -0.092 | 129.852
5.5 | 1.084 | 0.00804 | -0.093 | 134.901
6 | 1.143 | 0.00829 | -0.094 | 137.794
6.5 | 1.2 | 0.00867 | -0.095 | 138.301
7 | 1.251 | 0.01216 | -0.096 | 102.845
7.5 | 1.298 | 0.01295 | -0.097 | 100.295
8 | 1.341 | 0.01386 | -0.098 | 96.762
8.5 | 1.379 | 0.01461 | -0.099 | 94.424
9 | 1.411 | 0.01556 | -0.1 | 90.692
9.5 | 1.437 | 0.01718 | -0.101 | 83.653
10 | 1.455 | 0.01816 | -0.101 | 80.162
10.5 | 1.467 | 0.01898 | -0.102 | 77.259
11 | 1.454 | 0.01685 | -0.102 | 86.308
11.5 | 1.441 | 0.01602 | -0.102 | 89.974
12 | 1.424 | 0.01712 | -0.102 | 83.147
12.5 | 1.4 | 0.02078 | -0.103 | 67.37
13 | 1.37 | 0.02225 | -0.103 | 61.579
13.5 | 1.335 | 0.0238 | -0.103 | 56.085
14 | 1.295 | 0.02558 | -0.103 | 50.624
14.5 | 1.251 | 0.02756 | -0.104 | 45.39
15 | 1.204 | 0.02977 | -0.104 | 40.457
15.5 | 1.155 | 0.03226 | -0.104 | 35.817

## 98. Re 8M Mach 0.00 (2)
BIGFOIL.COM POLAR EXPORT
e545
EPPLER 545 |  |  |  | Cl Max: | 1.6172 | at alpha= | 20 | deg
XFOIL ncrit=9 |  |  |  | L/D Max: | 129.75 | at alpha= | 5.5 | deg
Re: | 8000000 |  |  | Cd Min: | 0.06679 | at alpha= | 20 | deg
Mach: | 0 |  |  | Cl=0 at alpha= | -2.9471 | deg
|  |  |  | @ Cl=0.1, Cd= | 0.0041485
|  |  |  | @ Cl=0.4, Cd= | 0.0047583
|  |  |  | @ Cl=0.6, Cd= | 0.0062517
alpha (deg) | Cl | Cd | Cm | Cl/Cd
-13.5 | -0.9595 | 0.01617 | -0.0886 | -59.3383
-13 | -0.8819 | 0.01501 | -0.0963 | -58.7542
-12.5 | -0.8538 | 0.01399 | -0.0937 | -61.0293
-12 | -0.8237 | 0.01305 | -0.0911 | -63.1188
-11.5 | -0.7934 | 0.01218 | -0.0884 | -65.1396
-11 | -0.7638 | 0.01139 | -0.0853 | -67.0588
-10.5 | -0.7433 | 0.01062 | -0.0802 | -69.9906
-10 | -0.7132 | 0.01022 | -0.0762 | -69.7847
-9.5 | -0.6719 | 0.00983 | -0.0742 | -68.352
-9 | -0.626 | 0.00952 | -0.073 | -65.7563
-8.5 | -0.582 | 0.00903 | -0.0715 | -64.4518
-8 | -0.5336 | 0.00868 | -0.0707 | -61.4747
-7.5 | -0.4837 | 0.00834 | -0.0702 | -57.9976
-7 | -0.4323 | 0.00803 | -0.0699 | -53.8356
-6.5 | -0.3797 | 0.00778 | -0.0697 | -48.8046
-6 | -0.3267 | 0.00752 | -0.0697 | -43.4441
-5.5 | -0.2737 | 0.00725 | -0.0696 | -37.7517
-5 | -0.2202 | 0.00697 | -0.0697 | -31.5925
-4.5 | -0.1657 | 0.00667 | -0.0699 | -24.8426
-4 | -0.1117 | 0.0063 | -0.0702 | -17.7302
-3.5 | -0.057 | 0.00598 | -0.0705 | -9.5318
-3 | -0.0057 | 0.00506 | -0.0706 | -1.1265
-2.5 | 0.0482 | 0.00434 | -0.0711 | 11.106
-2 | 0.105 | 0.00413 | -0.0718 | 25.4237
-1.5 | 0.1631 | 0.00416 | -0.0726 | 39.2067
-1 | 0.2209 | 0.00422 | -0.0733 | 52.346
-0.5 | 0.2783 | 0.0043 | -0.0739 | 64.7209
0 | 0.3354 | 0.00445 | -0.0745 | 75.3708
0.5 | 0.3906 | 0.0047 | -0.0747 | 83.1064
1.5 | 0.4971 | 0.00536 | -0.0745 | 92.7425
2 | 0.5492 | 0.00576 | -0.0742 | 95.3472
2.5 | 0.5994 | 0.00625 | -0.0735 | 95.904
3 | 0.6556 | 0.00641 | -0.074 | 102.2777
3.5 | 0.7114 | 0.00658 | -0.0744 | 108.1155
4 | 0.7676 | 0.00671 | -0.0748 | 114.3964
4.5 | 0.8226 | 0.00689 | -0.0751 | 119.3904
5 | 0.8775 | 0.00706 | -0.0754 | 124.2918
5.5 | 0.9329 | 0.00719 | -0.0757 | 129.7497
6 | 0.982 | 0.00762 | -0.0749 | 128.8714
6.5 | 1.0274 | 0.00819 | -0.0735 | 125.4457
7 | 1.0777 | 0.00851 | -0.0729 | 126.6392
8 | 1.1629 | 0.00963 | -0.069 | 120.758
8.5 | 1.2011 | 0.01021 | -0.0662 | 117.6396
9 | 1.2319 | 0.01075 | -0.0619 | 114.5953
9.5 | 1.2641 | 0.01136 | -0.058 | 111.2764
10 | 1.2949 | 0.01203 | -0.0541 | 107.6392
10.5 | 1.325 | 0.01275 | -0.0503 | 103.9216
11 | 1.3531 | 0.01357 | -0.0464 | 99.7126
11.5 | 1.3784 | 0.01458 | -0.0424 | 94.5405
12 | 1.403 | 0.01571 | -0.0386 | 89.3062
12.5 | 1.4251 | 0.01706 | -0.0348 | 83.5346
13 | 1.4456 | 0.01863 | -0.0313 | 77.5953
13.5 | 1.4657 | 0.02038 | -0.028 | 71.9185
14 | 1.4862 | 0.02225 | -0.0252 | 66.7955
14.5 | 1.5062 | 0.02428 | -0.0227 | 62.0346
15.5 | 1.5374 | 0.02938 | -0.0181 | 52.3281
16 | 1.5506 | 0.03237 | -0.0162 | 47.9024
16.5 | 1.5668 | 0.03529 | -0.0149 | 44.3978
17 | 1.5782 | 0.03881 | -0.0137 | 40.6648
17.5 | 1.5898 | 0.04247 | -0.0129 | 37.4335
18 | 1.6 | 0.04647 | -0.0125 | 34.4308
18.5 | 1.6069 | 0.05098 | -0.0123 | 31.5202
19 | 1.6125 | 0.05583 | -0.0126 | 28.8823
19.5 | 1.6142 | 0.06132 | -0.0132 | 26.3242
20 | 1.6172 | 0.06679 | -0.0141 | 24.2132

## 99. Re 8M Mach 0.10 (1)
BIGFOIL.COM POLAR EXPORT
e545
EPPLER 545 |  |  |  | Cl Max: | 1.464 | at alpha= | 10.5 | deg
JavaFoil+Calcfoil stall+Eppler ext transition |  |  |  | L/D Max: | 137.951 | at alpha= | 6.5 | deg
Re: | 8000000 |  |  | Cd Min: | 0.00463 | at alpha= | -2 | deg
Mach: | 0.1 |  |  | Cl=0 at alpha= | -3.3548 | deg
|  |  |  | @ Cl=0.1, Cd= | 0.0051622
|  |  |  | @ Cl=0.4, Cd= | 0.0073324
|  |  |  | @ Cl=0.6, Cd= | 0.0065271
alpha (deg) | Cl | Cd | Cm | Cl/Cd
-17 | -0.456 | 0.07814 | -0.035 | -5.835
-16.5 | -0.507 | 0.0419 | -0.041 | -12.11
-16 | -0.534 | 0.03668 | -0.043 | -14.556
-15.5 | -0.56 | 0.0317 | -0.044 | -17.674
-15 | -0.584 | 0.02857 | -0.046 | -20.436
-14.5 | -0.607 | 0.02544 | -0.047 | -23.842
-14 | -0.627 | 0.02268 | -0.049 | -27.651
-13.5 | -0.645 | 0.02057 | -0.05 | -31.336
-13 | -0.658 | 0.01903 | -0.051 | -34.579
-12.5 | -0.667 | 0.01756 | -0.052 | -38.017
-12 | -0.672 | 0.01631 | -0.054 | -41.21
-11.5 | -0.672 | 0.01523 | -0.055 | -44.131
-11 | -0.666 | 0.01429 | -0.056 | -46.632
-10.5 | -0.655 | 0.01346 | -0.057 | -48.663
-10 | -0.638 | 0.01264 | -0.059 | -50.448
-9.5 | -0.615 | 0.01194 | -0.06 | -51.481
-9 | -0.586 | 0.01131 | -0.061 | -51.79
-8.5 | -0.552 | 0.01076 | -0.062 | -51.265
-8 | -0.513 | 0.01024 | -0.064 | -50.042
-7.5 | -0.469 | 0.00792 | -0.065 | -59.22
-7 | -0.421 | 0.00857 | -0.066 | -49.144
-6.5 | -0.37 | 0.00835 | -0.068 | -44.34
-6 | -0.317 | 0.00888 | -0.069 | -35.659
-5.5 | -0.261 | 0.00963 | -0.071 | -27.125
-5 | -0.202 | 0.00885 | -0.072 | -22.792
-4.5 | -0.141 | 0.0083 | -0.073 | -17.015
-4 | -0.08 | 0.00682 | -0.074 | -11.706
-3.5 | -0.018 | 0.00579 | -0.075 | -3.09
-3 | 0.044 | 0.00574 | -0.076 | 7.712
-2.5 | 0.107 | 0.00509 | -0.077 | 20.909
-2 | 0.169 | 0.00463 | -0.079 | 36.477
-1.5 | 0.231 | 0.00465 | -0.08 | 49.628
-1 | 0.293 | 0.00472 | -0.081 | 62.069
-0.5 | 0.355 | 0.00718 | -0.082 | 49.482
0 | 0.417 | 0.00739 | -0.083 | 56.418
0.5 | 0.479 | 0.00633 | -0.084 | 75.538
1 | 0.54 | 0.00644 | -0.085 | 83.94
1.5 | 0.602 | 0.00653 | -0.086 | 92.187
2 | 0.664 | 0.00663 | -0.087 | 100.087
2.5 | 0.725 | 0.00671 | -0.088 | 108.031
3 | 0.786 | 0.00682 | -0.089 | 115.212
3.5 | 0.847 | 0.00698 | -0.09 | 121.444
4 | 0.908 | 0.00705 | -0.091 | 128.807
4.5 | 0.969 | 0.00771 | -0.092 | 125.791
5 | 1.03 | 0.00793 | -0.093 | 129.804
5.5 | 1.09 | 0.00808 | -0.094 | 134.813
6 | 1.148 | 0.00834 | -0.095 | 137.667
6.5 | 1.205 | 0.00874 | -0.096 | 137.951
7 | 1.257 | 0.01229 | -0.097 | 102.277
7.5 | 1.304 | 0.01301 | -0.098 | 100.211
8 | 1.346 | 0.01403 | -0.098 | 95.95
8.5 | 1.384 | 0.01481 | -0.099 | 93.457
9 | 1.415 | 0.01579 | -0.1 | 89.604
9.5 | 1.439 | 0.01742 | -0.101 | 82.582
10 | 1.455 | 0.01839 | -0.102 | 79.132
10.5 | 1.464 | 0.01925 | -0.103 | 76.023
11 | 1.444 | 0.01723 | -0.102 | 83.834
11.5 | 1.429 | 0.01633 | -0.102 | 87.494
12 | 1.407 | 0.01538 | -0.103 | 91.527
12.5 | 1.379 | 0.02126 | -0.103 | 64.861
13 | 1.343 | 0.0228 | -0.103 | 58.931
13.5 | 1.303 | 0.02445 | -0.104 | 53.269
14 | 1.257 | 0.02634 | -0.104 | 47.716
14.5 | 1.207 | 0.02846 | -0.104 | 42.397
15 | 1.154 | 0.03081 | -0.104 | 37.447
15.5 | 1.099 | 0.03352 | -0.104 | 32.783

## 100. Re 8M Mach 0.10 (2)
BIGFOIL.COM POLAR EXPORT
e545
EPPLER 545 |  |  |  | Cl Max: | 1.6031 | at alpha= | 20 | deg
XFOIL ncrit=9 |  |  |  | L/D Max: | 129.875 | at alpha= | 5.5 | deg
Re: | 8000000 |  |  | Cd Min: | 0.07112 | at alpha= | 20 | deg
Mach: | 0.1 |  |  | Cl=0 at alpha= | -2.9437 | deg
|  |  |  | @ Cl=0.1, Cd= | 0.0041504
|  |  |  | @ Cl=0.4, Cd= | 0.0047644
|  |  |  | @ Cl=0.6, Cd= | 0.0062492
alpha (deg) | Cl | Cd | Cm | Cl/Cd
-20 | -1.2281 | 0.07002 | -0.0647 | -17.5393
-19.5 | -1.2452 | 0.06156 | -0.0677 | -20.2274
-19 | -1.262 | 0.05384 | -0.0696 | -23.4398
-18.5 | -1.278 | 0.04679 | -0.0705 | -27.3135
-18 | -1.2729 | 0.04232 | -0.0704 | -30.078
-17.5 | -1.2765 | 0.03738 | -0.0697 | -34.1493
-17 | -1.2689 | 0.03376 | -0.0684 | -37.5859
-16.5 | -1.2549 | 0.03051 | -0.0677 | -41.1308
-16 | -1.2271 | 0.0274 | -0.0692 | -44.7847
-15.5 | -1.1891 | 0.02488 | -0.0714 | -47.7934
-15 | -1.148 | 0.02243 | -0.0739 | -51.1815
-14.5 | -1.1117 | 0.02054 | -0.0743 | -54.1237
-14 | -1.0826 | 0.01887 | -0.0727 | -57.3715
-13.5 | -0.9683 | 0.01688 | -0.0886 | -57.3637
-12.5 | -0.852 | 0.01446 | -0.0958 | -58.9212
-12 | -0.8217 | 0.01346 | -0.0932 | -61.0475
-11.5 | -0.7911 | 0.01254 | -0.0905 | -63.0861
-11 | -0.7612 | 0.01167 | -0.0874 | -65.2271
-10.5 | -0.7356 | 0.01085 | -0.0834 | -67.7972
-10 | -0.714 | 0.01034 | -0.0778 | -69.0522
-9.5 | -0.6738 | 0.00992 | -0.0755 | -67.9234
-9 | -0.6284 | 0.00959 | -0.0741 | -65.5266
-8.5 | -0.5843 | 0.00911 | -0.0725 | -64.1383
-8 | -0.5362 | 0.00874 | -0.0715 | -61.3501
-7.5 | -0.4863 | 0.0084 | -0.0708 | -57.8929
-7 | -0.4348 | 0.00808 | -0.0704 | -53.8119
-6.5 | -0.382 | 0.00781 | -0.0702 | -48.9117
-6 | -0.3286 | 0.00755 | -0.0701 | -43.5232
-5.5 | -0.2755 | 0.00728 | -0.07 | -37.8434
-5 | -0.2216 | 0.007 | -0.0701 | -31.6571
-4.5 | -0.167 | 0.00669 | -0.0702 | -24.9626
-4 | -0.1126 | 0.00632 | -0.0705 | -17.8165
-3.5 | -0.0576 | 0.006 | -0.0708 | -9.6
-3 | -0.0061 | 0.00508 | -0.0709 | -1.2008
-2.5 | 0.0481 | 0.00435 | -0.0714 | 11.0575
-2 | 0.1053 | 0.00413 | -0.0721 | 25.4964
-1.5 | 0.1637 | 0.00416 | -0.0728 | 39.351
-1 | 0.2218 | 0.00422 | -0.0735 | 52.5592
-0.5 | 0.2795 | 0.00431 | -0.0742 | 64.8492
0 | 0.3369 | 0.00446 | -0.0747 | 75.5381
0.5 | 0.3923 | 0.00472 | -0.0749 | 83.1144
1 | 0.4461 | 0.00503 | -0.0749 | 88.6879
1.5 | 0.4988 | 0.00541 | -0.0746 | 92.1996
2 | 0.5515 | 0.00579 | -0.0743 | 95.2504
2.5 | 0.6022 | 0.00627 | -0.0737 | 96.0447
3 | 0.6586 | 0.00643 | -0.0741 | 102.4261
3.5 | 0.7149 | 0.0066 | -0.0745 | 108.3182
4 | 0.7715 | 0.00673 | -0.075 | 114.636
4.5 | 0.8267 | 0.00691 | -0.0752 | 119.6382
5 | 0.882 | 0.00708 | -0.0754 | 124.5763
5.5 | 0.9377 | 0.00722 | -0.0757 | 129.8753
6 | 0.9857 | 0.00771 | -0.0747 | 127.847
6.5 | 1.0323 | 0.00823 | -0.0733 | 125.4313
7 | 1.0827 | 0.00855 | -0.0726 | 126.6316
7.5 | 1.1272 | 0.00907 | -0.0709 | 124.2778
8 | 1.1673 | 0.0097 | -0.0684 | 120.3402
8.5 | 1.2022 | 0.01026 | -0.0648 | 117.1735
9 | 1.2334 | 0.01084 | -0.0604 | 113.7823
9.5 | 1.2656 | 0.01148 | -0.0565 | 110.2439
10 | 1.2959 | 0.01219 | -0.0524 | 106.3084
10.5 | 1.3257 | 0.01295 | -0.0485 | 102.3707
11 | 1.3537 | 0.01382 | -0.0446 | 97.9522
11.5 | 1.3781 | 0.01492 | -0.0404 | 92.366
12 | 1.4023 | 0.01614 | -0.0366 | 86.8835
12.5 | 1.4235 | 0.01762 | -0.0327 | 80.7889
13 | 1.4441 | 0.01928 | -0.0292 | 74.9015
13.5 | 1.4637 | 0.02117 | -0.026 | 69.1403
14 | 1.4843 | 0.02313 | -0.0233 | 64.1721
14.5 | 1.5035 | 0.02532 | -0.0208 | 59.3799
15 | 1.5178 | 0.02801 | -0.0183 | 54.1878
15.5 | 1.5331 | 0.03081 | -0.0163 | 49.7598
16 | 1.5476 | 0.03385 | -0.0146 | 45.7194
16.5 | 1.5628 | 0.03702 | -0.0133 | 42.215
17 | 1.5738 | 0.04072 | -0.0122 | 38.6493
17.5 | 1.5833 | 0.04477 | -0.0115 | 35.3652
18 | 1.5928 | 0.049 | -0.0112 | 32.5061
18.5 | 1.5979 | 0.05391 | -0.0113 | 29.6401
19 | 1.602 | 0.05915 | -0.0117 | 27.0837
19.5 | 1.6024 | 0.06504 | -0.0126 | 24.6371
20 | 1.6031 | 0.07112 | -0.0139 | 22.5408

## 101. Re 8M Mach 0.25 (1)
BIGFOIL.COM POLAR EXPORT
e545
EPPLER 545 |  |  |  | Cl Max: | 1.441 | at alpha= | 10 | deg
JavaFoil+Calcfoil stall+Eppler ext transition |  |  |  | L/D Max: | 130.84 | at alpha= | 5 | deg
Re: | 8000000 |  |  | Cd Min: | 0.00467 | at alpha= | -2 | deg
Mach: | 0.25 |  |  | Cl=0 at alpha= | -3.3594 | deg
|  |  |  | @ Cl=0.1, Cd= | 0.0052471
|  |  |  | @ Cl=0.4, Cd= | 0.0074367
|  |  |  | @ Cl=0.6, Cd= | 0.0066143
alpha (deg) | Cl | Cd | Cm | Cl/Cd
-15 | -0.189 | 0.08709 | -0.034 | -2.174
-14.5 | -0.281 | 0.03616 | -0.047 | -7.778
-14 | -0.346 | 0.02978 | -0.049 | -11.634
-13.5 | -0.406 | 0.02482 | -0.05 | -16.339
-13 | -0.457 | 0.02232 | -0.052 | -20.469
-12.5 | -0.502 | 0.02009 | -0.053 | -24.974
-12 | -0.539 | 0.01823 | -0.055 | -29.589
-11.5 | -0.568 | 0.01683 | -0.056 | -33.762
-11 | -0.588 | 0.0156 | -0.057 | -37.701
-10.5 | -0.598 | 0.01455 | -0.059 | -41.127
-10 | -0.599 | 0.01363 | -0.06 | -43.95
-9.5 | -0.59 | 0.0128 | -0.061 | -46.089
-9 | -0.572 | 0.01206 | -0.063 | -47.439
-8.5 | -0.546 | 0.01142 | -0.064 | -47.798
-8 | -0.512 | 0.01082 | -0.065 | -47.356
-7.5 | -0.472 | 0.01028 | -0.067 | -45.897
-7 | -0.426 | 0.00808 | -0.068 | -52.783
-6.5 | -0.376 | 0.00786 | -0.069 | -47.812
-6 | -0.322 | 0.00848 | -0.071 | -37.933
-5.5 | -0.265 | 0.00902 | -0.072 | -29.386
-5 | -0.207 | 0.00968 | -0.074 | -21.402
-4.5 | -0.145 | 0.0085 | -0.075 | -17.057
-4 | -0.082 | 0.00697 | -0.076 | -11.754
-3.5 | -0.018 | 0.00586 | -0.077 | -3.141
-3 | 0.046 | 0.00583 | -0.079 | 7.807
-2.5 | 0.109 | 0.00515 | -0.08 | 21.264
-2 | 0.173 | 0.00467 | -0.081 | 37.167
-1.5 | 0.237 | 0.00469 | -0.082 | 50.59
-1 | 0.301 | 0.00606 | -0.083 | 49.727
-0.5 | 0.365 | 0.00732 | -0.084 | 49.871
0 | 0.428 | 0.00753 | -0.085 | 56.869
0.5 | 0.492 | 0.00646 | -0.086 | 76.103
1 | 0.555 | 0.00655 | -0.087 | 84.692
1.5 | 0.618 | 0.00664 | -0.088 | 93.148
2 | 0.682 | 0.00675 | -0.089 | 101.024
2.5 | 0.745 | 0.00683 | -0.09 | 108.961
3 | 0.808 | 0.00696 | -0.091 | 116.091
3.5 | 0.87 | 0.00707 | -0.092 | 123.084
4 | 0.933 | 0.00768 | -0.093 | 121.459
4.5 | 0.995 | 0.00792 | -0.094 | 125.684
5 | 1.058 | 0.00808 | -0.095 | 130.84
5.5 | 1.119 | 0.0109 | -0.096 | 102.673
6 | 1.178 | 0.01135 | -0.097 | 103.822
6.5 | 1.236 | 0.012 | -0.098 | 103.017
7 | 1.287 | 0.01291 | -0.099 | 99.737
7.5 | 1.333 | 0.01378 | -0.1 | 96.78
8 | 1.373 | 0.01481 | -0.101 | 92.669
8.5 | 1.405 | 0.0158 | -0.102 | 88.901
9 | 1.428 | 0.01697 | -0.103 | 84.128
9.5 | 1.44 | 0.01886 | -0.104 | 76.369
10 | 1.441 | 0.02011 | -0.105 | 71.665
10.5 | 1.405 | 0.0159 | -0.104 | 88.322
11 | 1.373 | 0.01501 | -0.104 | 91.428
11.5 | 1.328 | 0.02094 | -0.104 | 63.415
12 | 1.27 | 0.02259 | -0.105 | 56.218
12.5 | 1.199 | 0.02442 | -0.105 | 49.104
13 | 1.117 | 0.0265 | -0.105 | 42.142
13.5 | 1.024 | 0.02895 | -0.105 | 35.377
14 | 0.923 | 0.03182 | -0.105 | 29.021
14.5 | 0.816 | 0.03503 | -0.105 | 23.291
15 | 0.703 | 0.03924 | -0.105 | 17.904

## 102. Re 8M Mach 0.25 (2)
BIGFOIL.COM POLAR EXPORT
e545
EPPLER 545 |  |  |  | Cl Max: | 1.5417 | at alpha= | 18 | deg
XFOIL ncrit=9 |  |  |  | L/D Max: | 130.924 | at alpha= | 5.5 | deg
Re: | 8000000 |  |  | Cd Min: | 0.21866 | at alpha= | -20 | deg
Mach: | 0.25 |  |  | Cl=0 at alpha= | -2.9219 | deg
|  |  |  | @ Cl=0.1, Cd= | 0.0041737
|  |  |  | @ Cl=0.4, Cd= | 0.0048128
|  |  |  | @ Cl=0.6, Cd= | 0.0063406
alpha (deg) | Cl | Cd | Cm | Cl/Cd
-20 | -0.5693 | 0.21866 | 0.0018 | -2.6036
-18.5 | -0.6971 | 0.1493 | -0.0284 | -4.6691
-18 | -0.7461 | 0.13071 | -0.0379 | -5.7081
-17.5 | -0.8173 | 0.10913 | -0.0486 | -7.4892
-17 | -0.8617 | 0.09225 | -0.0571 | -9.3409
-16.5 | -0.9192 | 0.07437 | -0.0673 | -12.3598
-16 | -0.9569 | 0.06047 | -0.0758 | -15.8244
-15.5 | -0.9651 | 0.05111 | -0.0817 | -18.8828
-15 | -0.9821 | 0.04159 | -0.0868 | -23.6138
-14.5 | -0.982 | 0.03455 | -0.0903 | -28.4226
-14 | -0.9833 | 0.03004 | -0.0883 | -32.733
-13.5 | -0.9607 | 0.02411 | -0.0931 | -39.8465
-13 | -0.8647 | 0.02033 | -0.1077 | -42.5332
-12.5 | -0.8275 | 0.01818 | -0.1079 | -45.5171
-12 | -0.8008 | 0.01649 | -0.1052 | -48.5628
-11.5 | -0.7724 | 0.01507 | -0.1021 | -51.2541
-11 | -0.7455 | 0.0137 | -0.0985 | -54.4161
-10.5 | -0.7146 | 0.0126 | -0.0952 | -56.7143
-10 | -0.6849 | 0.01156 | -0.0915 | -59.2474
-9.5 | -0.6603 | 0.01064 | -0.0867 | -62.0583
-9 | -0.6358 | 0.01011 | -0.0809 | -62.8882
-8.5 | -0.5919 | 0.00968 | -0.0786 | -61.1467
-8 | -0.5466 | 0.0092 | -0.0765 | -59.413
-7.5 | -0.4992 | 0.00872 | -0.0747 | -57.2477
-7 | -0.4478 | 0.00835 | -0.0737 | -53.6287
-6.5 | -0.3945 | 0.00803 | -0.073 | -49.1283
-6 | -0.3394 | 0.00775 | -0.0727 | -43.7935
-5.5 | -0.2846 | 0.00748 | -0.0723 | -38.0481
-5 | -0.2293 | 0.00716 | -0.0722 | -32.0251
-4.5 | -0.1739 | 0.00684 | -0.0721 | -25.424
-4 | -0.1178 | 0.00645 | -0.0721 | -18.2636
-3.5 | -0.0612 | 0.00608 | -0.0724 | -10.0658
-3 | -0.0087 | 0.00517 | -0.0723 | -1.6828
-2.5 | 0.047 | 0.00437 | -0.0728 | 10.7551
-2 | 0.1064 | 0.00415 | -0.0735 | 25.6386
-1.5 | 0.1668 | 0.00418 | -0.0743 | 39.9043
-1 | 0.2268 | 0.00424 | -0.075 | 53.4906
-0.5 | 0.2857 | 0.00437 | -0.0755 | 65.3776
0 | 0.3451 | 0.00451 | -0.0761 | 76.5188
0.5 | 0.4013 | 0.00482 | -0.0761 | 83.2573
1 | 0.4549 | 0.00524 | -0.0756 | 86.813
1.5 | 0.5081 | 0.00567 | -0.0751 | 89.612
2 | 0.5588 | 0.00622 | -0.0741 | 89.8392
2.5 | 0.6169 | 0.00639 | -0.0744 | 96.5415
3 | 0.6752 | 0.00655 | -0.0747 | 103.084
3.5 | 0.7339 | 0.00669 | -0.0751 | 109.701
4 | 0.7921 | 0.00684 | -0.0754 | 115.8041
4.5 | 0.8488 | 0.00706 | -0.0754 | 120.2266
5 | 0.9061 | 0.00722 | -0.0755 | 125.4986
5.5 | 0.9636 | 0.00736 | -0.0756 | 130.9239
6 | 1.0085 | 0.00802 | -0.0734 | 125.7481
6.5 | 1.058 | 0.00845 | -0.0719 | 125.2071
7 | 1.1087 | 0.0088 | -0.0707 | 125.9886
7.5 | 1.1515 | 0.00937 | -0.0679 | 122.8922
8 | 1.1808 | 0.01 | -0.0625 | 118.08
8.5 | 1.212 | 0.0107 | -0.0576 | 113.271
9 | 1.2436 | 0.01143 | -0.053 | 108.8014
9.5 | 1.2731 | 0.01226 | -0.0483 | 103.8418
10 | 1.3003 | 0.01324 | -0.0435 | 98.21
10.5 | 1.327 | 0.01434 | -0.0389 | 92.5384
11 | 1.3527 | 0.01562 | -0.0346 | 86.6005
11.5 | 1.3756 | 0.01717 | -0.0304 | 80.1165
12 | 1.3947 | 0.01909 | -0.0262 | 73.0592
12.5 | 1.4139 | 0.02122 | -0.0225 | 66.6305
13 | 1.4359 | 0.02334 | -0.0195 | 61.521
13.5 | 1.4555 | 0.02581 | -0.0166 | 56.3929
14.5 | 1.4866 | 0.03185 | -0.0116 | 46.675
15 | 1.5013 | 0.03526 | -0.0097 | 42.578
16 | 1.5252 | 0.04318 | -0.007 | 35.3219
16.5 | 1.5338 | 0.04782 | -0.0063 | 32.0744
17 | 1.5399 | 0.05291 | -0.006 | 29.1041
17.5 | 1.5391 | 0.05905 | -0.0063 | 26.0644
18 | 1.5417 | 0.06508 | -0.0071 | 23.6893
18.5 | 1.5395 | 0.072 | -0.0085 | 21.3819
19 | 1.5307 | 0.08006 | -0.0108 | 19.1194
19.5 | 1.5184 | 0.089 | -0.0139 | 17.0607
20 | 1.5056 | 0.09836 | -0.0177 | 15.307

## 103. Re 8M Mach 0.50 (1)
BIGFOIL.COM POLAR EXPORT
e545
EPPLER 545 |  |  |  | Cl Max: | 1.427 | at alpha= | 7.5 | deg
JavaFoil+Calcfoil stall+Eppler ext transition |  |  |  | L/D Max: | 124.413 | at alpha= | 3.5 | deg
Re: | 8000000 |  |  | Cd Min: | 0.00481 | at alpha= | -2.5 | deg
Mach: | 0.5 |  |  | Cl=0 at alpha= | -3.3542 | deg
|  |  |  | @ Cl=0.1, Cd= | 0.0052345
|  |  |  | @ Cl=0.4, Cd= | 0.0066741
|  |  |  | @ Cl=0.6, Cd= | 0.007029
alpha (deg) | Cl | Cd | Cm | Cl/Cd
-20 | -0.94 | 0.14897 | -0.028 | -6.311
-19.5 | -0.91 | 0.14632 | -0.028 | -6.22
-19 | -0.88 | 0.14333 | -0.028 | -6.139
-18.5 | -0.853 | 0.15124 | -0.029 | -5.643
-18 | -0.831 | 0.13473 | -0.031 | -6.165
-17.5 | -0.803 | 0.12785 | -0.032 | -6.279
-17 | -0.774 | 0.12281 | -0.032 | -6.299
-16.5 | -0.743 | 0.12093 | -0.031 | -6.142
-16 | -0.713 | 0.11819 | -0.03 | -6.029
-15.5 | -0.684 | 0.11332 | -0.03 | -6.039
-15 | -0.657 | 0.10907 | -0.031 | -6.021
-14.5 | -0.631 | 0.10617 | -0.033 | -5.944
-14 | -0.602 | 0.10025 | -0.033 | -6.008
-13.5 | -0.573 | 0.09658 | -0.032 | -5.935
-13 | -0.544 | 0.09217 | -0.03 | -5.898
-12.5 | -0.516 | 0.08963 | -0.031 | -5.756
-12 | -0.487 | 0.0983 | -0.03 | -4.958
-11.5 | -0.462 | 0.07657 | -0.035 | -6.033
-11 | -0.497 | 0.02507 | -0.061 | -19.824
-10.5 | -0.474 | 0.01933 | -0.064 | -24.519
-10 | -0.44 | 0.01928 | -0.065 | -22.81
-9.5 | -0.41 | 0.0169 | -0.067 | -24.283
-9 | -0.379 | 0.01567 | -0.069 | -24.156
-8.5 | -0.346 | 0.01469 | -0.07 | -23.573
-8 | -0.314 | 0.01363 | -0.072 | -23.021
-7.5 | -0.281 | 0.01282 | -0.073 | -21.905
-7 | -0.401 | 0.01209 | -0.075 | -33.178
-6.5 | -0.386 | 0.01138 | -0.076 | -33.875
-6 | -0.341 | 0.01074 | -0.077 | -31.771
-5.5 | -0.285 | 0.01022 | -0.079 | -27.931
-5 | -0.223 | 0.00767 | -0.08 | -29.092
-4.5 | -0.158 | 0.00768 | -0.082 | -20.574
-4 | -0.09 | 0.00779 | -0.084 | -11.579
-3.5 | -0.021 | 0.00624 | -0.087 | -3.296
-3 | 0.051 | 0.00618 | -0.088 | 8.233
-2.5 | 0.122 | 0.00481 | -0.089 | 25.461
-2 | 0.194 | 0.0049 | -0.09 | 39.606
-1.5 | 0.265 | 0.00492 | -0.091 | 53.943
-1 | 0.337 | 0.00773 | -0.093 | 43.559
-0.5 | 0.408 | 0.00654 | -0.094 | 62.414
0 | 0.478 | 0.00821 | -0.095 | 58.261
0.5 | 0.549 | 0.00695 | -0.096 | 79.03
1 | 0.62 | 0.00706 | -0.098 | 87.826
1.5 | 0.69 | 0.0072 | -0.099 | 95.926
2 | 0.761 | 0.00734 | -0.1 | 103.614
2.5 | 0.831 | 0.00749 | -0.101 | 110.98
3 | 0.901 | 0.00763 | -0.102 | 118.114
3.5 | 0.97 | 0.0078 | -0.103 | 124.413
4 | 1.04 | 0.01139 | -0.104 | 91.247
4.5 | 1.109 | 0.01194 | -0.106 | 92.884
5 | 1.177 | 0.01251 | -0.107 | 94.113
5.5 | 1.244 | 0.01329 | -0.108 | 93.646
6 | 1.308 | 0.014 | -0.109 | 93.43
6.5 | 1.367 | 0.01537 | -0.11 | 88.971
7 | 1.408 | 0.01698 | -0.111 | 82.928
7.5 | 1.427 | 0.01901 | -0.112 | 75.081
8 | 1.374 | 0.01636 | -0.111 | 83.987
8.5 | 1.216 | 0.0206 | -0.111 | 59.019
9 | 0.844 | 0.02289 | -0.111 | 36.873
9.5 | 0.873 | 0.02529 | -0.111 | 34.494
10 | 0.899 | 0.02837 | -0.111 | 31.694
10.5 | 0.921 | 0.03285 | -0.111 | 28.031
11 | 0.939 | 0.03945 | -0.109 | 23.793
11.5 | 0.84 | 0.0957 | -0.055 | 8.782
12 | 0.994 | 0.04438 | -0.109 | 22.403
12.5 | 1.014 | 0.05182 | -0.108 | 19.562

## 104. Re 8M Mach 0.50 (2)
BIGFOIL.COM POLAR EXPORT
e545
EPPLER 545 |  |  |  | Cl Max: | 1.3876 | at alpha= | 12.5 | deg
XFOIL ncrit=9 |  |  |  | L/D Max: | 128.83 | at alpha= | 5.5 | deg
Re: | 8000000 |  |  | Cd Min: | 0.24733 | at alpha= | -20 | deg
Mach: | 0.5 |  |  | Cl=0 at alpha= | -2.8314 | deg
|  |  |  | @ Cl=0.1, Cd= | 0.0043269
|  |  |  | @ Cl=0.4, Cd= | 0.0052806
|  |  |  | @ Cl=0.6, Cd= | 0.0066965
alpha (deg) | Cl | Cd | Cm | Cl/Cd
-20 | -0.5812 | 0.24733 | 0.0048 | -2.3499
-19.5 | -0.5608 | 0.2396 | 0.0005 | -2.3406
-18.5 | -0.5236 | 0.22191 | -0.0081 | -2.3595
-17 | -0.4525 | 0.192 | -0.0284 | -2.3568
-16.5 | -0.4245 | 0.18152 | -0.0369 | -2.3386
-16 | -0.3946 | 0.17158 | -0.0455 | -2.2998
-15.5 | -0.3802 | 0.16345 | -0.0489 | -2.3261
-15 | -0.3693 | 0.15401 | -0.0531 | -2.3979
-14.5 | -0.3158 | 0.13755 | -0.0746 | -2.2959
-14 | -0.2887 | 0.12386 | -0.0888 | -2.3309
-13.5 | -0.2984 | 0.11104 | -0.0955 | -2.6873
-13 | -0.3007 | 0.09711 | -0.1067 | -3.0965
-12.5 | -0.3199 | 0.08367 | -0.1147 | -3.8234
-12 | -0.3403 | 0.0689 | -0.1238 | -4.939
-11.5 | -0.3648 | 0.05619 | -0.1331 | -6.4923
-11 | -0.4029 | 0.04502 | -0.139 | -8.9494
-10.5 | -0.4316 | 0.03686 | -0.1404 | -11.7092
-10 | -0.4685 | 0.02941 | -0.1384 | -15.93
-9.5 | -0.4919 | 0.02358 | -0.1336 | -20.8609
-9 | -0.4989 | 0.01915 | -0.1269 | -26.0522
-8.5 | -0.4952 | 0.01607 | -0.1191 | -30.8152
-8 | -0.4814 | 0.01387 | -0.112 | -34.708
-7.5 | -0.4622 | 0.01204 | -0.1051 | -38.3887
-7 | -0.4373 | 0.01056 | -0.0989 | -41.411
-6.5 | -0.4218 | 0.00947 | -0.0905 | -44.5407
-6 | -0.3742 | 0.00886 | -0.0866 | -42.2348
-5.5 | -0.3194 | 0.0084 | -0.084 | -38.0238
-5 | -0.2602 | 0.008 | -0.0822 | -32.525
-4.5 | -0.2006 | 0.00758 | -0.0808 | -26.4644
-4 | -0.1403 | 0.00706 | -0.0798 | -19.8725
-3.5 | -0.0784 | 0.00659 | -0.0792 | -11.8968
-3 | -0.0202 | 0.0057 | -0.0785 | -3.5439
-2.5 | 0.0397 | 0.00454 | -0.0785 | 8.7445
-2 | 0.1076 | 0.0043 | -0.0792 | 25.0233
-1.5 | 0.1771 | 0.00433 | -0.08 | 40.9007
-1 | 0.2462 | 0.0044 | -0.0807 | 55.9545
-0.5 | 0.3123 | 0.00458 | -0.081 | 68.1878
0 | 0.3721 | 0.00501 | -0.08 | 74.2715
0.5 | 0.4288 | 0.00556 | -0.0786 | 77.1223
1 | 0.4782 | 0.00636 | -0.0758 | 75.1887
1.5 | 0.5436 | 0.00656 | -0.0758 | 82.8659
2 | 0.6097 | 0.00672 | -0.0758 | 90.7292
2.5 | 0.6759 | 0.00687 | -0.0758 | 98.3843
3 | 0.7415 | 0.00703 | -0.0756 | 105.4765
3.5 | 0.8059 | 0.00723 | -0.075 | 111.4661
4 | 0.8693 | 0.00744 | -0.0741 | 116.8414
4.5 | 0.9316 | 0.00768 | -0.0728 | 121.3021
5 | 0.9902 | 0.00787 | -0.0705 | 125.8196
5.5 | 1.0461 | 0.00812 | -0.0676 | 128.83
6 | 1.0712 | 0.00912 | -0.0595 | 117.4561
6.5 | 1.117 | 0.00971 | -0.0549 | 115.036
7 | 1.164 | 0.01031 | -0.0505 | 112.9001
7.5 | 1.2053 | 0.01114 | -0.0453 | 108.1957
8 | 1.2204 | 0.01292 | -0.0372 | 94.4582
8.5 | 1.2498 | 0.01456 | -0.0315 | 85.8379
9 | 1.2702 | 0.01684 | -0.0255 | 75.4276
9.5 | 1.2928 | 0.01933 | -0.0203 | 66.8805
10 | 1.3135 | 0.0222 | -0.0155 | 59.1667
10.5 | 1.332 | 0.02544 | -0.0111 | 52.3585
11 | 1.3474 | 0.02916 | -0.007 | 46.2071
11.5 | 1.3668 | 0.03294 | -0.0036 | 41.4936
12 | 1.3846 | 0.03711 | -0.0006 | 37.3107
12.5 | 1.3876 | 0.0427 | 0.0023 | 32.4965
13 | 1.3779 | 0.04974 | 0.0042 | 27.7021
13.5 | 1.351 | 0.05883 | 0.0045 | 22.9645
14 | 1.3187 | 0.06923 | 0.0029 | 19.0481
14.5 | 1.2885 | 0.08032 | -0.0003 | 16.0421
15 | 1.2561 | 0.09255 | -0.0054 | 13.5721
15.5 | 1.2248 | 0.10548 | -0.0119 | 11.6117
16 | 1.1941 | 0.11904 | -0.0196 | 10.0311
16.5 | 1.1649 | 0.13303 | -0.0283 | 8.7567
17 | 1.1395 | 0.14691 | -0.0375 | 7.7564
17.5 | 1.1172 | 0.16073 | -0.0468 | 6.9508

## 105. Re 10M Mach 0.00 (1)
BIGFOIL.COM POLAR EXPORT
e545
EPPLER 545 |  |  |  | Cl Max: | 1.47 | at alpha= | 11 | deg
JavaFoil+Calcfoil stall+Eppler ext transition |  |  |  | L/D Max: | 141.504 | at alpha= | 6 | deg
Re: | 10000000 |  |  | Cd Min: | 0.00461 | at alpha= | -2 | deg
Mach: | 0 |  |  | Cl=0 at alpha= | -3.3548 | deg
|  |  |  | @ Cl=0.1, Cd= | 0.0052145
|  |  |  | @ Cl=0.4, Cd= | 0.0060382
|  |  |  | @ Cl=0.6, Cd= | 0.0063016
alpha (deg) | Cl | Cd | Cm | Cl/Cd
-17 | -0.536 | 0.04147 | -0.04 | -12.928
-16.5 | -0.561 | 0.03509 | -0.042 | -15.998
-16 | -0.584 | 0.03111 | -0.043 | -18.769
-15.5 | -0.605 | 0.02843 | -0.045 | -21.273
-15 | -0.625 | 0.02525 | -0.046 | -24.767
-14.5 | -0.644 | 0.02293 | -0.047 | -28.069
-14 | -0.66 | 0.02079 | -0.049 | -31.737
-13.5 | -0.673 | 0.01916 | -0.05 | -35.115
-13 | -0.682 | 0.01766 | -0.051 | -38.628
-12.5 | -0.688 | 0.0164 | -0.052 | -41.95
-12 | -0.689 | 0.01528 | -0.054 | -45.113
-11.5 | -0.686 | 0.01428 | -0.055 | -48.027
-11 | -0.677 | 0.01343 | -0.056 | -50.423
-10.5 | -0.663 | 0.01267 | -0.057 | -52.329
-10 | -0.644 | 0.01192 | -0.059 | -53.992
-9.5 | -0.619 | 0.01128 | -0.06 | -54.851
-9 | -0.589 | 0.01071 | -0.061 | -54.957
-8.5 | -0.554 | 0.01018 | -0.062 | -54.367
-8 | -0.514 | 0.00771 | -0.064 | -66.591
-7.5 | -0.469 | 0.00837 | -0.065 | -56.075
-7 | -0.422 | 0.00815 | -0.066 | -51.716
-6.5 | -0.371 | 0.00869 | -0.068 | -42.697
-6 | -0.318 | 0.00953 | -0.069 | -33.378
-5.5 | -0.26 | 0.00924 | -0.071 | -28.14
-5 | -0.201 | 0.00854 | -0.072 | -23.516
-4.5 | -0.141 | 0.00806 | -0.073 | -17.433
-4 | -0.079 | 0.00774 | -0.074 | -10.257
-3.5 | -0.018 | 0.00672 | -0.075 | -2.649
-3 | 0.044 | 0.00619 | -0.076 | 7.123
-2.5 | 0.106 | 0.00511 | -0.077 | 20.754
-2 | 0.168 | 0.00461 | -0.078 | 36.44
-1.5 | 0.23 | 0.0057 | -0.079 | 40.304
-1 | 0.292 | 0.00582 | -0.08 | 50.118
-0.5 | 0.354 | 0.00591 | -0.081 | 59.831
0 | 0.415 | 0.00608 | -0.082 | 68.199
0.5 | 0.476 | 0.00612 | -0.083 | 77.751
1 | 0.538 | 0.00624 | -0.084 | 86.12
1.5 | 0.599 | 0.0063 | -0.085 | 95.118
2 | 0.66 | 0.0064 | -0.087 | 103.179
2.5 | 0.721 | 0.00647 | -0.088 | 111.416
3 | 0.782 | 0.00658 | -0.089 | 118.95
3.5 | 0.843 | 0.00673 | -0.089 | 125.353
4 | 0.904 | 0.00726 | -0.09 | 124.438
4.5 | 0.965 | 0.00746 | -0.091 | 129.257
5 | 1.025 | 0.00766 | -0.092 | 133.742
5.5 | 1.084 | 0.00779 | -0.093 | 139.257
6 | 1.143 | 0.00807 | -0.094 | 141.504
6.5 | 1.2 | 0.00852 | -0.095 | 140.763
7 | 1.251 | 0.0119 | -0.096 | 105.134
7.5 | 1.298 | 0.01259 | -0.097 | 103.152
8 | 1.341 | 0.01341 | -0.098 | 100.002
8.5 | 1.379 | 0.01413 | -0.099 | 97.593
9 | 1.411 | 0.01508 | -0.1 | 93.607
9.5 | 1.437 | 0.01653 | -0.101 | 86.923
10 | 1.455 | 0.01745 | -0.101 | 83.433
10.5 | 1.467 | 0.01818 | -0.102 | 80.66
11 | 1.47 | 0.01927 | -0.103 | 76.303
11.5 | 1.447 | 0.01714 | -0.103 | 84.441
12 | 1.428 | 0.01627 | -0.103 | 87.786
12.5 | 1.404 | 0.01528 | -0.103 | 91.904
13 | 1.374 | 0.02118 | -0.103 | 64.877
13.5 | 1.339 | 0.02264 | -0.104 | 59.118
14 | 1.299 | 0.0243 | -0.104 | 53.443
14.5 | 1.255 | 0.02616 | -0.104 | 47.971
15 | 1.208 | 0.02822 | -0.104 | 42.8
15.5 | 1.159 | 0.03056 | -0.104 | 37.923
16 | 1.108 | 0.03319 | -0.104 | 33.39

## 106. Re 10M Mach 0.00 (2)
BIGFOIL.COM POLAR EXPORT
e545
EPPLER 545 |  |  |  | Cl Max: | 1.6399 | at alpha= | 20 | deg
XFOIL ncrit=9 |  |  |  | L/D Max: | 134.269 | at alpha= | 5.5 | deg
Re: | 10000000 |  |  | Cd Min: | 0.06407 | at alpha= | 20 | deg
Mach: | 0 |  |  | Cl=0 at alpha= | -2.9807 | deg
|  |  |  | @ Cl=0.1, Cd= | 0.0041557
|  |  |  | @ Cl=0.4, Cd= | 0.0049171
|  |  |  | @ Cl=0.6, Cd= | 0.0060739
alpha (deg) | Cl | Cd | Cm | Cl/Cd
-13.5 | -0.9237 | 0.01551 | -0.0975 | -59.5551
-13 | -0.8945 | 0.01444 | -0.0952 | -61.946
-12.5 | -0.8666 | 0.01335 | -0.0925 | -64.9139
-12 | -0.837 | 0.0124 | -0.0898 | -67.5
-11.5 | -0.8085 | 0.01153 | -0.0867 | -70.1214
-11 | -0.785 | 0.01068 | -0.0824 | -73.5019
-10.5 | -0.7649 | 0.01016 | -0.0766 | -75.2854
-10 | -0.7246 | 0.00974 | -0.0745 | -74.3943
-9.5 | -0.681 | 0.00938 | -0.0729 | -72.6013
-9 | -0.6337 | 0.00907 | -0.072 | -69.8677
-8.5 | -0.5853 | 0.00876 | -0.0712 | -66.8151
-8 | -0.5367 | 0.00839 | -0.0704 | -63.969
-7.5 | -0.4862 | 0.00806 | -0.0699 | -60.3226
-7 | -0.4343 | 0.00776 | -0.0697 | -55.9665
-6.5 | -0.3815 | 0.0075 | -0.0696 | -50.8667
-6 | -0.3278 | 0.00729 | -0.0697 | -44.9657
-5.5 | -0.2742 | 0.00704 | -0.0697 | -38.9489
-5 | -0.2201 | 0.00678 | -0.0699 | -32.4631
-4.5 | -0.1652 | 0.0065 | -0.0702 | -25.4154
-4 | -0.1106 | 0.00618 | -0.0704 | -17.8964
-3.5 | -0.0556 | 0.00589 | -0.0708 | -9.4397
-3 | -0.0021 | 0.00526 | -0.0711 | -0.39924
-2.5 | 0.0524 | 0.00471 | -0.0716 | 11.1253
-2 | 0.1065 | 0.00408 | -0.0721 | 26.1029
-1.5 | 0.1642 | 0.00408 | -0.0728 | 40.2451
-1 | 0.2214 | 0.00417 | -0.0734 | 53.0935
-0.5 | 0.2784 | 0.00427 | -0.074 | 65.1991
0 | 0.3338 | 0.00448 | -0.0743 | 74.5089
0.5 | 0.3871 | 0.00483 | -0.0741 | 80.1449
1 | 0.4404 | 0.00519 | -0.074 | 84.8555
1.5 | 0.4935 | 0.00555 | -0.0739 | 88.9189
2 | 0.5458 | 0.00593 | -0.0736 | 92.0405
2.5 | 0.6023 | 0.00608 | -0.0741 | 99.0625
3 | 0.659 | 0.0062 | -0.0747 | 106.2903
3.5 | 0.7157 | 0.00632 | -0.0753 | 113.2437
4 | 0.7712 | 0.0065 | -0.0756 | 118.6462
4.5 | 0.8269 | 0.00666 | -0.076 | 124.1592
5 | 0.883 | 0.00679 | -0.0765 | 130.0442
5.5 | 0.9372 | 0.00698 | -0.0766 | 134.2693
6 | 0.9812 | 0.00766 | -0.0749 | 128.094
6.5 | 1.0335 | 0.0079 | -0.0747 | 130.8228
7 | 1.0826 | 0.00828 | -0.0739 | 130.7488
7.5 | 1.1255 | 0.00888 | -0.072 | 126.7455
8 | 1.1687 | 0.00941 | -0.0701 | 124.1977
8.5 | 1.2089 | 0.00998 | -0.0677 | 121.1323
9 | 1.2413 | 0.01048 | -0.0637 | 118.4447
9.5 | 1.2735 | 0.01104 | -0.0598 | 115.3533
10 | 1.3057 | 0.01166 | -0.056 | 111.9811
10.5 | 1.3365 | 0.01234 | -0.0522 | 108.3063
11 | 1.3655 | 0.01311 | -0.0484 | 104.1571
11.5 | 1.3918 | 0.01402 | -0.0444 | 99.2725
12 | 1.4164 | 0.0151 | -0.0404 | 93.8013
12.5 | 1.4392 | 0.01636 | -0.0366 | 87.9707
13 | 1.4614 | 0.01778 | -0.0331 | 82.1935
13.5 | 1.4837 | 0.01932 | -0.0299 | 76.7961
14 | 1.5048 | 0.02107 | -0.027 | 71.4191
14.5 | 1.5244 | 0.02304 | -0.0242 | 66.1632
15 | 1.5406 | 0.02536 | -0.0216 | 60.7492
15.5 | 1.559 | 0.02769 | -0.0195 | 56.3019
16 | 1.5748 | 0.03038 | -0.0176 | 51.8367
16.5 | 1.5909 | 0.03319 | -0.016 | 47.9331
17 | 1.6038 | 0.03645 | -0.0147 | 44
17.5 | 1.6135 | 0.04015 | -0.0135 | 40.1868
18 | 1.6245 | 0.04394 | -0.0129 | 36.9709
18.5 | 1.6297 | 0.04848 | -0.0125 | 33.6159
19 | 1.6355 | 0.05321 | -0.0125 | 30.7367
19.5 | 1.6378 | 0.05852 | -0.0129 | 27.987
20 | 1.6399 | 0.06407 | -0.0138 | 25.5954

## 107. Re 10M Mach 0.10 (1)
BIGFOIL.COM POLAR EXPORT
e545
EPPLER 545 |  |  |  | Cl Max: | 1.464 | at alpha= | 10.5 | deg
JavaFoil+Calcfoil stall+Eppler ext transition |  |  |  | L/D Max: | 141.742 | at alpha= | 6 | deg
Re: | 10000000 |  |  | Cd Min: | 0.00456 | at alpha= | -2 | deg
Mach: | 0.1 |  |  | Cl=0 at alpha= | -3.3548 | deg
|  |  |  | @ Cl=0.1, Cd= | 0.00524
|  |  |  | @ Cl=0.4, Cd= | 0.0060461
|  |  |  | @ Cl=0.6, Cd= | 0.0063177
alpha (deg) | Cl | Cd | Cm | Cl/Cd
-17 | -0.476 | 0.05228 | -0.039 | -9.108
-16.5 | -0.511 | 0.0383 | -0.042 | -13.338
-16 | -0.536 | 0.0342 | -0.043 | -15.683
-15.5 | -0.562 | 0.03002 | -0.045 | -18.716
-15 | -0.586 | 0.02671 | -0.046 | -21.946
-14.5 | -0.608 | 0.02398 | -0.047 | -25.376
-14 | -0.629 | 0.02146 | -0.049 | -29.305
-13.5 | -0.646 | 0.01955 | -0.05 | -33.056
-13 | -0.66 | 0.01809 | -0.051 | -36.458
-12.5 | -0.669 | 0.01673 | -0.053 | -39.98
-12 | -0.674 | 0.01557 | -0.054 | -43.27
-11.5 | -0.674 | 0.01453 | -0.055 | -46.374
-11 | -0.668 | 0.01364 | -0.056 | -48.958
-10.5 | -0.656 | 0.01286 | -0.058 | -51.02
-10 | -0.639 | 0.01209 | -0.059 | -52.888
-9.5 | -0.616 | 0.01142 | -0.06 | -53.956
-9 | -0.587 | 0.01083 | -0.061 | -54.244
-8.5 | -0.553 | 0.01029 | -0.063 | -53.758
-8 | -0.514 | 0.00778 | -0.064 | -66.039
-7.5 | -0.47 | 0.00845 | -0.065 | -55.639
-7 | -0.423 | 0.00822 | -0.067 | -51.417
-6.5 | -0.372 | 0.00876 | -0.068 | -42.438
-6 | -0.319 | 0.00956 | -0.07 | -33.399
-5.5 | -0.261 | 0.00927 | -0.071 | -28.182
-5 | -0.202 | 0.00857 | -0.072 | -23.559
-4.5 | -0.141 | 0.00815 | -0.073 | -17.324
-4 | -0.08 | 0.00776 | -0.074 | -10.28
-3.5 | -0.018 | 0.00678 | -0.075 | -2.642
-3 | 0.044 | 0.0062 | -0.076 | 7.14
-2.5 | 0.107 | 0.00512 | -0.077 | 20.805
-2 | 0.169 | 0.00456 | -0.079 | 36.983
-1.5 | 0.231 | 0.00572 | -0.08 | 40.421
-1 | 0.293 | 0.00584 | -0.081 | 50.244
-0.5 | 0.355 | 0.00593 | -0.082 | 59.973
0 | 0.417 | 0.00609 | -0.083 | 68.379
0.5 | 0.479 | 0.00614 | -0.084 | 77.939
1 | 0.54 | 0.00625 | -0.085 | 86.504
1.5 | 0.602 | 0.00632 | -0.086 | 95.191
2 | 0.664 | 0.00642 | -0.087 | 103.377
2.5 | 0.725 | 0.0065 | -0.088 | 111.596
3 | 0.786 | 0.0066 | -0.089 | 119.149
3.5 | 0.847 | 0.00675 | -0.09 | 125.498
4 | 0.908 | 0.0073 | -0.091 | 124.474
4.5 | 0.969 | 0.0075 | -0.092 | 129.282
5 | 1.03 | 0.0077 | -0.093 | 133.74
5.5 | 1.09 | 0.00783 | -0.094 | 139.185
6 | 1.148 | 0.0081 | -0.095 | 141.742
6.5 | 1.205 | 0.00859 | -0.096 | 140.364
7 | 1.257 | 0.01202 | -0.097 | 104.556
7.5 | 1.304 | 0.01272 | -0.098 | 102.463
8 | 1.346 | 0.01357 | -0.098 | 99.236
8.5 | 1.384 | 0.01432 | -0.099 | 96.619
9 | 1.415 | 0.01529 | -0.1 | 92.489
9.5 | 1.439 | 0.01676 | -0.101 | 85.837
10 | 1.455 | 0.01765 | -0.102 | 82.455
10.5 | 1.464 | 0.01854 | -0.103 | 78.968
11 | 1.464 | 0.01973 | -0.104 | 74.213
11.5 | 1.434 | 0.01556 | -0.103 | 92.135
12 | 1.412 | 0.01662 | -0.103 | 84.92
12.5 | 1.383 | 0.01564 | -0.103 | 88.451
13 | 1.347 | 0.02171 | -0.104 | 62.062
13.5 | 1.306 | 0.02326 | -0.104 | 56.173
14 | 1.26 | 0.02502 | -0.104 | 50.373
14.5 | 1.21 | 0.027 | -0.104 | 44.825
15 | 1.157 | 0.02922 | -0.104 | 39.604
15.5 | 1.102 | 0.03174 | -0.104 | 34.732

## 108. Re 10M Mach 0.10 (2)
BIGFOIL.COM POLAR EXPORT
e545
EPPLER 545 |  |  |  | Cl Max: | 1.6269 | at alpha= | 19.5 | deg
XFOIL ncrit=9 |  |  |  | L/D Max: | 134.365 | at alpha= | 5.5 | deg
Re: | 10000000 |  |  | Cd Min: | 0.07389 | at alpha= | -20 | deg
Mach: | 0.1 |  |  | Cl=0 at alpha= | -2.9781 | deg
|  |  |  | @ Cl=0.1, Cd= | 0.0041598
|  |  |  | @ Cl=0.4, Cd= | 0.0049486
|  |  |  | @ Cl=0.6, Cd= | 0.0060865
alpha (deg) | Cl | Cd | Cm | Cl/Cd
-20 | -1.2016 | 0.07389 | -0.0626 | -16.262
-19.5 | -1.2327 | 0.06332 | -0.0667 | -19.4678
-19 | -1.2498 | 0.05537 | -0.069 | -22.5718
-18.5 | -1.2682 | 0.04789 | -0.0701 | -26.4815
-18 | -1.2683 | 0.04285 | -0.0702 | -29.5986
-17.5 | -1.2768 | 0.03743 | -0.0695 | -34.1117
-17 | -1.2606 | 0.03326 | -0.0709 | -37.9014
-16.5 | -1.235 | 0.02973 | -0.0729 | -41.5405
-16 | -1.2059 | 0.02647 | -0.075 | -45.5572
-15.5 | -1.1677 | 0.02389 | -0.0773 | -48.8782
-15 | -1.144 | 0.02159 | -0.0762 | -52.9875
-14.5 | -1.1176 | 0.01977 | -0.0745 | -56.5301
-13.5 | -0.9235 | 0.01608 | -0.0994 | -57.4316
-13 | -0.8933 | 0.01493 | -0.0973 | -59.8326
-12.5 | -0.865 | 0.01378 | -0.0946 | -62.7721
-12 | -0.835 | 0.01278 | -0.092 | -65.3365
-11.5 | -0.8056 | 0.01186 | -0.0889 | -67.9258
-11 | -0.7799 | 0.01095 | -0.0851 | -71.2237
-10.5 | -0.7614 | 0.01028 | -0.0792 | -74.0661
-10 | -0.7264 | 0.00985 | -0.076 | -73.7462
-9.5 | -0.6837 | 0.00946 | -0.0741 | -72.2727
-9 | -0.6366 | 0.00914 | -0.0729 | -69.6499
-8.5 | -0.588 | 0.00883 | -0.072 | -66.5912
-8 | -0.5393 | 0.00846 | -0.0712 | -63.747
-7.5 | -0.489 | 0.00811 | -0.0705 | -60.2959
-7 | -0.4368 | 0.0078 | -0.0702 | -56
-6.5 | -0.3839 | 0.00753 | -0.0701 | -50.9827
-6 | -0.3298 | 0.00732 | -0.0701 | -45.0546
-5.5 | -0.276 | 0.00707 | -0.0701 | -39.0382
-5 | -0.2215 | 0.00681 | -0.0702 | -32.5257
-4.5 | -0.1664 | 0.00653 | -0.0705 | -25.4824
-4 | -0.1115 | 0.0062 | -0.0708 | -17.9839
-3 | -0.0024 | 0.00528 | -0.0714 | -0.45455
-2.5 | 0.0523 | 0.00472 | -0.0719 | 11.0805
-2 | 0.1068 | 0.00408 | -0.0724 | 26.1765
-1.5 | 0.1648 | 0.00408 | -0.0731 | 40.3922
-1 | 0.2223 | 0.00418 | -0.0737 | 53.1818
-0.5 | 0.2796 | 0.00428 | -0.0743 | 65.3271
0 | 0.3351 | 0.00449 | -0.0745 | 74.6325
0.5 | 0.3883 | 0.00487 | -0.0743 | 79.7331
1 | 0.4419 | 0.00523 | -0.0742 | 84.4933
1.5 | 0.4955 | 0.00558 | -0.074 | 88.7993
2 | 0.5483 | 0.00595 | -0.0738 | 92.1513
2.5 | 0.6051 | 0.0061 | -0.0743 | 99.1967
3 | 0.6623 | 0.00621 | -0.0749 | 106.6506
3.5 | 0.7193 | 0.00634 | -0.0754 | 113.4543
4 | 0.7751 | 0.00652 | -0.0757 | 118.8804
4.5 | 0.8311 | 0.00668 | -0.0761 | 124.4162
5 | 0.8876 | 0.00681 | -0.0765 | 130.3377
5.5 | 0.9419 | 0.00701 | -0.0766 | 134.3652
6 | 0.9861 | 0.00769 | -0.0748 | 128.2315
6.5 | 1.0387 | 0.00794 | -0.0745 | 130.8186
7 | 1.0879 | 0.00832 | -0.0737 | 130.7572
7.5 | 1.1304 | 0.00893 | -0.0716 | 126.5845
8 | 1.1735 | 0.00947 | -0.0696 | 123.9176
8.5 | 1.2121 | 0.01004 | -0.0667 | 120.7271
9 | 1.2428 | 0.01056 | -0.0622 | 117.6894
9.5 | 1.2759 | 0.01115 | -0.0583 | 114.4305
10 | 1.3079 | 0.01179 | -0.0545 | 110.933
10.5 | 1.3381 | 0.01252 | -0.0505 | 106.877
11 | 1.3662 | 0.01334 | -0.0465 | 102.4138
11.5 | 1.3926 | 0.01431 | -0.0425 | 97.3166
12 | 1.4162 | 0.01548 | -0.0384 | 91.4858
12.5 | 1.4381 | 0.01687 | -0.0345 | 85.246
13 | 1.4598 | 0.0184 | -0.0309 | 79.337
13.5 | 1.4829 | 0.02 | -0.0279 | 74.145
14 | 1.5025 | 0.02193 | -0.0248 | 68.5135
14.5 | 1.5212 | 0.02408 | -0.0221 | 63.1728
15 | 1.539 | 0.02642 | -0.0197 | 58.2513
15.5 | 1.5564 | 0.02896 | -0.0176 | 53.7431
16 | 1.5719 | 0.0318 | -0.0158 | 49.4308
16.5 | 1.5865 | 0.03489 | -0.0142 | 45.4715
17 | 1.5993 | 0.03832 | -0.013 | 41.7354
17.5 | 1.6068 | 0.0424 | -0.012 | 37.8962
18 | 1.6168 | 0.04649 | -0.0115 | 34.7774
18.5 | 1.6212 | 0.05131 | -0.0112 | 31.5962
19 | 1.6254 | 0.05643 | -0.0115 | 28.8038
19.5 | 1.6269 | 0.06204 | -0.0121 | 26.2234
20 | 1.6269 | 0.06813 | -0.0133 | 23.8793

## 109. Re 10M Mach 0.25 (1)
BIGFOIL.COM POLAR EXPORT
e545
EPPLER 545 |  |  |  | Cl Max: | 1.441 | at alpha= | 10 | deg
JavaFoil+Calcfoil stall+Eppler ext transition |  |  |  | L/D Max: | 139.761 | at alpha= | 6 | deg
Re: | 10000000 |  |  | Cd Min: | 0.0046 | at alpha= | -2 | deg
Mach: | 0.25 |  |  | Cl=0 at alpha= | -3.3594 | deg
|  |  |  | @ Cl=0.1, Cd= | 0.0053314
|  |  |  | @ Cl=0.4, Cd= | 0.0061222
|  |  |  | @ Cl=0.6, Cd= | 0.0064114
alpha (deg) | Cl | Cd | Cm | Cl/Cd
-15.5 | -0.074 | 0.09126 | -0.033 | -0.813
-15 | -0.195 | 0.06953 | -0.039 | -2.801
-14.5 | -0.285 | 0.03108 | -0.047 | -9.157
-14 | -0.349 | 0.02702 | -0.049 | -12.909
-13.5 | -0.407 | 0.02363 | -0.051 | -17.211
-13 | -0.458 | 0.02103 | -0.052 | -21.792
-12.5 | -0.503 | 0.01908 | -0.053 | -26.373
-12 | -0.541 | 0.01736 | -0.055 | -31.139
-11.5 | -0.569 | 0.01609 | -0.056 | -35.387
-11 | -0.589 | 0.01488 | -0.058 | -39.603
-10.5 | -0.6 | 0.01389 | -0.059 | -43.161
-10 | -0.6 | 0.01304 | -0.06 | -46.025
-9.5 | -0.591 | 0.01225 | -0.061 | -48.279
-9 | -0.574 | 0.01154 | -0.063 | -49.709
-8.5 | -0.547 | 0.01092 | -0.064 | -50.114
-8 | -0.514 | 0.01036 | -0.065 | -49.584
-7.5 | -0.473 | 0.00798 | -0.067 | -59.328
-7 | -0.427 | 0.00775 | -0.068 | -55.169
-6.5 | -0.377 | 0.00836 | -0.069 | -45.105
-6 | -0.323 | 0.00891 | -0.071 | -36.241
-5.5 | -0.268 | 0.00962 | -0.073 | -27.839
-5 | -0.207 | 0.00931 | -0.074 | -22.253
-4.5 | -0.145 | 0.0084 | -0.075 | -17.251
-4 | -0.082 | 0.00794 | -0.076 | -10.32
-3.5 | -0.018 | 0.00693 | -0.077 | -2.656
-3 | 0.046 | 0.0063 | -0.079 | 7.227
-2.5 | 0.109 | 0.00517 | -0.08 | 21.186
-2 | 0.173 | 0.0046 | -0.081 | 37.705
-1.5 | 0.237 | 0.00579 | -0.082 | 41.016
-1 | 0.301 | 0.00589 | -0.083 | 51.186
-0.5 | 0.365 | 0.00605 | -0.084 | 60.379
0 | 0.428 | 0.00618 | -0.085 | 69.293
0.5 | 0.492 | 0.00626 | -0.086 | 78.58
1 | 0.555 | 0.00634 | -0.087 | 87.497
1.5 | 0.618 | 0.00644 | -0.088 | 96.027
2 | 0.682 | 0.00653 | -0.089 | 104.362
2.5 | 0.745 | 0.00661 | -0.09 | 112.626
3 | 0.808 | 0.00673 | -0.091 | 120.044
3.5 | 0.87 | 0.00684 | -0.092 | 127.3
4 | 0.933 | 0.00748 | -0.093 | 124.69
4.5 | 0.995 | 0.0077 | -0.094 | 129.249
5 | 1.058 | 0.00784 | -0.095 | 134.82
5.5 | 1.119 | 0.00811 | -0.096 | 137.938
6 | 1.178 | 0.00843 | -0.097 | 139.761
6.5 | 1.236 | 0.00891 | -0.098 | 138.722
7 | 1.287 | 0.01265 | -0.099 | 101.75
7.5 | 1.333 | 0.01341 | -0.1 | 99.441
8 | 1.373 | 0.0144 | -0.101 | 95.351
8.5 | 1.405 | 0.01539 | -0.102 | 91.288
9 | 1.428 | 0.01642 | -0.103 | 86.953
9.5 | 1.44 | 0.01808 | -0.104 | 79.664
10 | 1.441 | 0.01932 | -0.105 | 74.58
10.5 | 1.411 | 0.01704 | -0.104 | 82.792
11 | 1.377 | 0.01626 | -0.104 | 84.682
11.5 | 1.332 | 0.01537 | -0.105 | 86.669
12 | 1.273 | 0.02153 | -0.105 | 59.15
12.5 | 1.203 | 0.02324 | -0.105 | 51.737
13 | 1.12 | 0.0252 | -0.105 | 44.444
13.5 | 1.027 | 0.02759 | -0.105 | 37.23
14 | 0.926 | 0.0303 | -0.105 | 30.56
14.5 | 0.819 | 0.03318 | -0.105 | 24.676
15 | 0.705 | 0.03704 | -0.105 | 19.037

## 110. Re 10M Mach 0.25 (2)
BIGFOIL.COM POLAR EXPORT
e545
EPPLER 545 |  |  |  | Cl Max: | 1.572 | at alpha= | 18 | deg
XFOIL ncrit=9 |  |  |  | L/D Max: | 134.59 | at alpha= | 5.5 | deg
Re: | 10000000 |  |  | Cd Min: | 0.17826 | at alpha= | -19.5 | deg
Mach: | 0.25 |  |  | Cl=0 at alpha= | -2.9592 | deg
|  |  |  | @ Cl=0.1, Cd= | 0.0041738
|  |  |  | @ Cl=0.4, Cd= | 0.0050292
|  |  |  | @ Cl=0.6, Cd= | 0.0061545
alpha (deg) | Cl | Cd | Cm | Cl/Cd
-19.5 | -0.6562 | 0.17826 | -0.0133 | -3.6811
-19 | -0.7398 | 0.14946 | -0.0282 | -4.9498
-18.5 | -0.831 | 0.12348 | -0.0421 | -6.7298
-18 | -0.8759 | 0.10725 | -0.0501 | -8.1669
-17.5 | -0.9297 | 0.08863 | -0.0608 | -10.4897
-17 | -0.9602 | 0.07413 | -0.0705 | -12.9529
-16.5 | -1.0027 | 0.05921 | -0.0803 | -16.9346
-16 | -1.0288 | 0.04824 | -0.0865 | -21.3267
-15.5 | -1.0283 | 0.04091 | -0.0905 | -25.1357
-15 | -1.0333 | 0.03391 | -0.093 | -30.4718
-14.5 | -1.042 | 0.02959 | -0.0894 | -35.2146
-14 | -1.0006 | 0.02548 | -0.0941 | -39.27
-13.5 | -0.9348 | 0.02079 | -0.1049 | -44.9639
-13 | -0.8793 | 0.01848 | -0.1089 | -47.5812
-12.5 | -0.8515 | 0.01671 | -0.1065 | -50.9575
-12 | -0.8225 | 0.01526 | -0.1035 | -53.8991
-11.5 | -0.7926 | 0.014 | -0.1004 | -56.6143
-11 | -0.7641 | 0.01276 | -0.0968 | -59.8824
-10.5 | -0.7319 | 0.01177 | -0.0935 | -62.1835
-10 | -0.7039 | 0.01079 | -0.0893 | -65.2363
-9.5 | -0.6888 | 0.01008 | -0.0822 | -68.3333
-9 | -0.6483 | 0.0096 | -0.0792 | -67.5312
-8.5 | -0.6017 | 0.0092 | -0.0772 | -65.4022
-8 | -0.5529 | 0.00881 | -0.0757 | -62.7582
-7.5 | -0.5028 | 0.00842 | -0.0743 | -59.715
-7 | -0.4505 | 0.00806 | -0.0734 | -55.8933
-6.5 | -0.3966 | 0.00774 | -0.0729 | -51.2403
-6 | -0.3413 | 0.00748 | -0.0726 | -45.6283
-5.5 | -0.2855 | 0.00724 | -0.0724 | -39.4337
-5 | -0.2296 | 0.00696 | -0.0723 | -32.9885
-4.5 | -0.1734 | 0.00665 | -0.0723 | -26.0752
-4 | -0.1166 | 0.00631 | -0.0725 | -18.4786
-3.5 | -0.0597 | 0.006 | -0.0727 | -9.95
-3 | -0.0046 | 0.00536 | -0.0729 | -0.85821
-2.5 | 0.0517 | 0.00474 | -0.0734 | 10.9072
-2 | 0.108 | 0.00408 | -0.0739 | 26.4706
-1.5 | 0.168 | 0.00409 | -0.0746 | 41.0758
-1 | 0.227 | 0.00422 | -0.0751 | 53.7915
-0.5 | 0.2857 | 0.00435 | -0.0756 | 65.6782
0 | 0.3429 | 0.00456 | -0.0758 | 75.1974
1 | 0.45 | 0.00544 | -0.0748 | 82.7206
1.5 | 0.5029 | 0.00591 | -0.0742 | 85.0931
2 | 0.5617 | 0.00607 | -0.0747 | 92.5371
2.5 | 0.6206 | 0.0062 | -0.0752 | 100.0968
3 | 0.6799 | 0.00631 | -0.0757 | 107.7496
3.5 | 0.7385 | 0.00644 | -0.0761 | 114.6739
4 | 0.7962 | 0.00663 | -0.0763 | 120.0905
4.5 | 0.8542 | 0.00679 | -0.0765 | 125.8027
5 | 0.9125 | 0.00693 | -0.0768 | 131.6739
5.5 | 0.9677 | 0.00719 | -0.0765 | 134.5897
6 | 1.0119 | 0.00788 | -0.0741 | 128.4137
6.5 | 1.0659 | 0.00814 | -0.0734 | 130.9459
7 | 1.1154 | 0.00854 | -0.072 | 130.6089
7.5 | 1.1554 | 0.00922 | -0.0687 | 125.3145
8 | 1.1899 | 0.00975 | -0.0642 | 122.041
8.5 | 1.2209 | 0.01042 | -0.0592 | 117.1689
9 | 1.253 | 0.01111 | -0.0546 | 112.7813
9.5 | 1.2853 | 0.01184 | -0.0502 | 108.5557
10 | 1.3145 | 0.01271 | -0.0456 | 103.4225
10.5 | 1.3404 | 0.01379 | -0.0408 | 97.2009
11 | 1.3671 | 0.01497 | -0.0364 | 91.3226
11.5 | 1.3892 | 0.01647 | -0.0319 | 84.3473
12 | 1.4096 | 0.01825 | -0.0277 | 77.2384
12.5 | 1.4321 | 0.02012 | -0.024 | 71.1779
13 | 1.4541 | 0.02217 | -0.0208 | 65.5886
13.5 | 1.4739 | 0.02453 | -0.0178 | 60.0856
14 | 1.4915 | 0.0272 | -0.015 | 54.8346
14.5 | 1.5106 | 0.02998 | -0.0127 | 50.3869
15 | 1.5252 | 0.03327 | -0.0105 | 45.8431
15.5 | 1.5388 | 0.03687 | -0.0088 | 41.7358
16 | 1.5511 | 0.04078 | -0.0074 | 38.0358
16.5 | 1.5598 | 0.04526 | -0.0065 | 34.4631
17 | 1.5677 | 0.05005 | -0.0059 | 31.3227
17.5 | 1.5688 | 0.0558 | -0.0059 | 28.1147
18 | 1.572 | 0.06161 | -0.0064 | 25.5153
18.5 | 1.5703 | 0.06828 | -0.0075 | 22.9979
19 | 1.5646 | 0.07574 | -0.0093 | 20.6575
19.5 | 1.5542 | 0.08419 | -0.0119 | 18.4606
20 | 1.5432 | 0.09307 | -0.0153 | 16.5811

## 111. Re 10M Mach 0.50 (1)
BIGFOIL.COM POLAR EXPORT
e545
EPPLER 545 |  |  |  | Cl Max: | 1.427 | at alpha= | 7.5 | deg
JavaFoil+Calcfoil stall+Eppler ext transition |  |  |  | L/D Max: | 129.422 | at alpha= | 5 | deg
Re: | 10000000 |  |  | Cd Min: | 0.0048 | at alpha= | -2 | deg
Mach: | 0.5 |  |  | Cl=0 at alpha= | -3.3542 | deg
|  |  |  | @ Cl=0.1, Cd= | 0.0052252
|  |  |  | @ Cl=0.4, Cd= | 0.0063366
|  |  |  | @ Cl=0.6, Cd= | 0.0067918
alpha (deg) | Cl | Cd | Cm | Cl/Cd
-20 | -0.944 | 0.14349 | -0.029 | -6.578
-19.5 | -0.912 | 0.14237 | -0.029 | -6.408
-19 | -0.881 | 0.14089 | -0.028 | -6.257
-18.5 | -0.854 | 0.1493 | -0.029 | -5.721
-18 | -0.832 | 0.13168 | -0.031 | -6.315
-17.5 | -0.804 | 0.1246 | -0.032 | -6.454
-17 | -0.776 | 0.11931 | -0.033 | -6.501
-16.5 | -0.744 | 0.11811 | -0.032 | -6.297
-16 | -0.714 | 0.1154 | -0.031 | -6.188
-15.5 | -0.685 | 0.11226 | -0.03 | -6.098
-15 | -0.657 | 0.10744 | -0.031 | -6.113
-14.5 | -0.632 | 0.10406 | -0.034 | -6.071
-14 | -0.604 | 0.09806 | -0.034 | -6.155
-13.5 | -0.574 | 0.09463 | -0.033 | -6.063
-13 | -0.544 | 0.09143 | -0.031 | -5.953
-12.5 | -0.516 | 0.08522 | -0.032 | -6.059
-12 | -0.488 | 0.09616 | -0.03 | -5.07
-11.5 | -0.462 | 0.07501 | -0.036 | -6.165
-11 | -0.501 | 0.02251 | -0.062 | -22.267
-10.5 | -0.475 | 0.01845 | -0.065 | -25.749
-10 | -0.441 | 0.01823 | -0.066 | -24.213
-9.5 | -0.411 | 0.01617 | -0.067 | -25.442
-9 | -0.379 | 0.01502 | -0.069 | -25.256
-8.5 | -0.347 | 0.01413 | -0.07 | -24.551
-8 | -0.314 | 0.01309 | -0.072 | -24.009
-7.5 | -0.281 | 0.01232 | -0.073 | -22.85
-7 | -0.402 | 0.01162 | -0.075 | -34.594
-6.5 | -0.387 | 0.01092 | -0.076 | -35.386
-6 | -0.342 | 0.01031 | -0.078 | -33.186
-5.5 | -0.286 | 0.00756 | -0.079 | -37.844
-5 | -0.224 | 0.0082 | -0.081 | -27.301
-4.5 | -0.158 | 0.00754 | -0.082 | -20.989
-4 | -0.09 | 0.00846 | -0.084 | -10.681
-3.5 | -0.021 | 0.00768 | -0.087 | -2.675
-3 | 0.051 | 0.00615 | -0.088 | 8.273
-2.5 | 0.122 | 0.00481 | -0.089 | 25.464
-2 | 0.194 | 0.0048 | -0.09 | 40.425
-1.5 | 0.265 | 0.00729 | -0.091 | 36.388
-1 | 0.337 | 0.00631 | -0.093 | 53.414
-0.5 | 0.408 | 0.00634 | -0.094 | 64.402
0 | 0.478 | 0.00655 | -0.095 | 73.017
0.5 | 0.549 | 0.00672 | -0.096 | 81.722
1 | 0.62 | 0.00682 | -0.098 | 90.853
1.5 | 0.69 | 0.00695 | -0.099 | 99.282
2 | 0.761 | 0.00709 | -0.1 | 107.284
2.5 | 0.831 | 0.00723 | -0.101 | 114.856
3 | 0.901 | 0.00737 | -0.102 | 122.295
3.5 | 0.97 | 0.00809 | -0.103 | 119.97
4 | 1.04 | 0.00843 | -0.104 | 123.41
4.5 | 1.109 | 0.00881 | -0.106 | 125.869
5 | 1.177 | 0.0091 | -0.107 | 129.422
5.5 | 1.244 | 0.01307 | -0.108 | 95.169
6 | 1.308 | 0.01376 | -0.109 | 95.016
6.5 | 1.367 | 0.015 | -0.11 | 91.176
7 | 1.408 | 0.01656 | -0.111 | 85.012
7.5 | 1.427 | 0.01831 | -0.112 | 77.924
8 | 1.378 | 0.01564 | -0.111 | 88.15
8.5 | 1.219 | 0.01513 | -0.111 | 80.596
9 | 0.846 | 0.02193 | -0.112 | 38.579
9.5 | 0.875 | 0.02414 | -0.112 | 36.241
10 | 0.902 | 0.027 | -0.112 | 33.41
10.5 | 0.925 | 0.0312 | -0.111 | 29.634
11 | 0.944 | 0.0368 | -0.11 | 25.664
11.5 | 0.841 | 0.09303 | -0.056 | 9.035
12 | 1.002 | 0.04109 | -0.111 | 24.375
12.5 | 1.022 | 0.04773 | -0.11 | 21.406

## 112. Re 10M Mach 0.50 (2)
BIGFOIL.COM POLAR EXPORT
e545
EPPLER 545 |  |  |  | Cl Max: | 1.4079 | at alpha= | 12.5 | deg
XFOIL ncrit=9 |  |  |  | L/D Max: | 133.056 | at alpha= | 5 | deg
Re: | 10000000 |  |  | Cd Min: | 0.24797 | at alpha= | -20 | deg
Mach: | 0.5 |  |  | Cl=0 at alpha= | -2.8785 | deg
|  |  |  | @ Cl=0.1, Cd= | 0.0043169
|  |  |  | @ Cl=0.4, Cd= | 0.0057701
|  |  |  | @ Cl=0.6, Cd= | 0.0064137
alpha (deg) | Cl | Cd | Cm | Cl/Cd
-20 | -0.5809 | 0.24797 | 0.0055 | -2.3426
-19.5 | -0.5631 | 0.23885 | 0.0009 | -2.3575
-19 | -0.5388 | 0.22992 | -0.0052 | -2.3434
-18.5 | -0.5101 | 0.2198 | -0.0131 | -2.3207
-18 | -0.4818 | 0.20893 | -0.0214 | -2.306
-17.5 | -0.4486 | 0.19667 | -0.0321 | -2.281
-17 | -0.4283 | 0.18732 | -0.0379 | -2.2865
-16.5 | -0.4051 | 0.17726 | -0.045 | -2.2853
-16 | -0.3959 | 0.16999 | -0.0464 | -2.329
-15.5 | -0.3441 | 0.1573 | -0.063 | -2.1875
-15 | -0.3232 | 0.14599 | -0.0718 | -2.2139
-14.5 | -0.2959 | 0.13313 | -0.0844 | -2.2226
-14 | -0.2828 | 0.12107 | -0.0939 | -2.3358
-13.5 | -0.2956 | 0.10784 | -0.1009 | -2.7411
-12.5 | -0.3251 | 0.08149 | -0.1173 | -3.9894
-12 | -0.3458 | 0.06701 | -0.1263 | -5.1604
-11.5 | -0.3713 | 0.05472 | -0.1352 | -6.7855
-11 | -0.4112 | 0.04374 | -0.1405 | -9.401
-10.5 | -0.4394 | 0.03584 | -0.1415 | -12.26
-10 | -0.4719 | 0.02887 | -0.1392 | -16.3457
-9.5 | -0.4981 | 0.02297 | -0.1341 | -21.6848
-9 | -0.5099 | 0.01837 | -0.1267 | -27.7572
-8.5 | -0.5092 | 0.01527 | -0.1184 | -33.3464
-8 | -0.4899 | 0.01331 | -0.1117 | -36.8069
-7.5 | -0.4756 | 0.01137 | -0.1042 | -41.8294
-7 | -0.4487 | 0.01002 | -0.098 | -44.7804
-6.5 | -0.4318 | 0.00903 | -0.0894 | -47.8184
-6 | -0.3803 | 0.00848 | -0.086 | -44.8467
-5.5 | -0.3232 | 0.00806 | -0.0837 | -40.0993
-5 | -0.2622 | 0.00773 | -0.0822 | -33.9198
-4.5 | -0.2005 | 0.00733 | -0.0811 | -27.3533
-4 | -0.1392 | 0.00688 | -0.0802 | -20.2326
-3.5 | -0.0768 | 0.00645 | -0.0796 | -11.907
-3 | -0.0149 | 0.00581 | -0.0793 | -2.5645
-2.5 | 0.0464 | 0.00495 | -0.0793 | 9.3737
-2 | 0.1099 | 0.0042 | -0.0797 | 26.1667
-1.5 | 0.1793 | 0.00422 | -0.0805 | 42.4882
-1 | 0.247 | 0.00431 | -0.081 | 57.3086
-0.5 | 0.307 | 0.00474 | -0.0801 | 64.7679
0 | 0.3635 | 0.0053 | -0.0786 | 68.5849
0.5 | 0.4163 | 0.00598 | -0.0764 | 69.6154
1 | 0.4821 | 0.00616 | -0.0766 | 78.263
1.5 | 0.5493 | 0.0063 | -0.0769 | 87.1905
2 | 0.6162 | 0.00645 | -0.0771 | 95.5349
2.5 | 0.6823 | 0.00662 | -0.0771 | 103.0665
3 | 0.748 | 0.00681 | -0.0769 | 109.8385
3.5 | 0.8131 | 0.00699 | -0.0764 | 116.3233
4 | 0.8777 | 0.00718 | -0.0756 | 122.2423
4.5 | 0.9427 | 0.00735 | -0.0748 | 128.2585
5 | 1.0059 | 0.00756 | -0.0734 | 133.0556
5.5 | 1.0404 | 0.00818 | -0.0667 | 127.1883
6 | 1.0811 | 0.00884 | -0.0611 | 122.2964
6.5 | 1.1327 | 0.00929 | -0.0574 | 121.9268
7.5 | 1.2118 | 0.01088 | -0.0462 | 111.3787
8 | 1.233 | 0.01241 | -0.0387 | 99.3554
8.5 | 1.2581 | 0.01413 | -0.0323 | 89.0375
9 | 1.2849 | 0.01609 | -0.0267 | 79.8571
9.5 | 1.3063 | 0.01858 | -0.0211 | 70.3068
10 | 1.3307 | 0.0212 | -0.0164 | 62.7689
10.5 | 1.3473 | 0.02447 | -0.0116 | 55.0593
11 | 1.3663 | 0.0279 | -0.0076 | 48.9713
11.5 | 1.3877 | 0.03149 | -0.004 | 44.068
12 | 1.4068 | 0.03553 | -0.0007 | 39.5947
12.5 | 1.4079 | 0.04116 | 0.0025 | 34.2055
13 | 1.3932 | 0.04845 | 0.0047 | 28.7554
13.5 | 1.3627 | 0.05772 | 0.0052 | 23.6088
14 | 1.3296 | 0.0681 | 0.0037 | 19.5242
14.5 | 1.2997 | 0.07905 | 0.0006 | 16.4415
15 | 1.2666 | 0.09128 | -0.0044 | 13.876
15.5 | 1.2351 | 0.10415 | -0.0108 | 11.8589
16 | 1.2039 | 0.11772 | -0.0185 | 10.2268
16.5 | 1.1742 | 0.13173 | -0.0272 | 8.9137
17 | 1.1484 | 0.14561 | -0.0364 | 7.8868
17.5 | 1.1262 | 0.15939 | -0.0457 | 7.0657

## 113. Re 12M Mach 0.00 (1)
BIGFOIL.COM POLAR EXPORT
e545
EPPLER 545 |  |  |  | Cl Max: | 1.47 | at alpha= | 11 | deg
JavaFoil+Calcfoil stall+Eppler ext transition |  |  |  | L/D Max: | 143.441 | at alpha= | 6 | deg
Re: | 12000000 |  |  | Cd Min: | 0.00463 | at alpha= | -2 | deg
Mach: | 0 |  |  | Cl=0 at alpha= | -3.3548 | deg
|  |  |  | @ Cl=0.1, Cd= | 0.00583
|  |  |  | @ Cl=0.4, Cd= | 0.0058907
|  |  |  | @ Cl=0.6, Cd= | 0.0061415
alpha (deg) | Cl | Cd | Cm | Cl/Cd
-17 | -0.54 | 0.03774 | -0.041 | -14.3
-16.5 | -0.564 | 0.03288 | -0.042 | -17.142
-16 | -0.586 | 0.02934 | -0.044 | -19.974
-15.5 | -0.607 | 0.02694 | -0.045 | -22.518
-15 | -0.627 | 0.02421 | -0.046 | -25.893
-14.5 | -0.645 | 0.02216 | -0.047 | -29.097
-14 | -0.661 | 0.02004 | -0.049 | -32.989
-13.5 | -0.674 | 0.01835 | -0.05 | -36.724
-13 | -0.684 | 0.01697 | -0.051 | -40.274
-12.5 | -0.689 | 0.01577 | -0.052 | -43.702
-12 | -0.691 | 0.01467 | -0.054 | -47.059
-11.5 | -0.687 | 0.01373 | -0.055 | -50.028
-11 | -0.678 | 0.01294 | -0.056 | -52.434
-10.5 | -0.664 | 0.01218 | -0.057 | -54.558
-10 | -0.645 | 0.01148 | -0.059 | -56.176
-9.5 | -0.62 | 0.01087 | -0.06 | -57.064
-9 | -0.59 | 0.01031 | -0.061 | -57.213
-8.5 | -0.555 | 0.00983 | -0.063 | -56.457
-8 | -0.515 | 0.0083 | -0.064 | -62.026
-7.5 | -0.471 | 0.00808 | -0.065 | -58.255
-7 | -0.423 | 0.00864 | -0.067 | -49.002
-6.5 | -0.374 | 0.0095 | -0.068 | -39.346
-6 | -0.318 | 0.0092 | -0.069 | -34.576
-5.5 | -0.26 | 0.00901 | -0.071 | -28.863
-5 | -0.201 | 0.00837 | -0.072 | -24.002
-4.5 | -0.141 | 0.00808 | -0.073 | -17.378
-4 | -0.079 | 0.00775 | -0.074 | -10.246
-3.5 | -0.018 | 0.00722 | -0.075 | -2.466
-3 | 0.044 | 0.00667 | -0.076 | 6.611
-2.5 | 0.106 | 0.00574 | -0.077 | 18.455
-2 | 0.168 | 0.00463 | -0.078 | 36.289
-1.5 | 0.23 | 0.00564 | -0.079 | 40.747
-1 | 0.292 | 0.00568 | -0.08 | 51.391
-0.5 | 0.354 | 0.00577 | -0.081 | 61.331
0 | 0.415 | 0.00593 | -0.082 | 69.944
0.5 | 0.476 | 0.00597 | -0.083 | 79.747
1 | 0.538 | 0.00608 | -0.084 | 88.358
1.5 | 0.599 | 0.00614 | -0.085 | 97.622
2 | 0.66 | 0.00623 | -0.087 | 105.908
2.5 | 0.721 | 0.00631 | -0.088 | 114.355
3 | 0.782 | 0.00641 | -0.089 | 122.118
3.5 | 0.843 | 0.00696 | -0.089 | 121.194
4 | 0.904 | 0.00711 | -0.09 | 127.083
4.5 | 0.965 | 0.0073 | -0.091 | 132.181
5 | 1.025 | 0.00748 | -0.092 | 136.945
5.5 | 1.084 | 0.0076 | -0.093 | 142.741
6 | 1.143 | 0.00797 | -0.094 | 143.441
6.5 | 1.2 | 0.00841 | -0.095 | 142.606
7 | 1.251 | 0.00888 | -0.096 | 140.855
7.5 | 1.298 | 0.01234 | -0.097 | 105.181
8 | 1.341 | 0.01315 | -0.098 | 102.007
8.5 | 1.379 | 0.0139 | -0.099 | 99.241
9 | 1.411 | 0.01465 | -0.1 | 96.334
9.5 | 1.437 | 0.01607 | -0.101 | 89.444
10 | 1.455 | 0.01683 | -0.101 | 86.5
10.5 | 1.467 | 0.01761 | -0.102 | 83.274
11 | 1.47 | 0.01861 | -0.103 | 78.992
11.5 | 1.466 | 0.01974 | -0.104 | 74.285
12 | 1.432 | 0.01562 | -0.103 | 91.645
12.5 | 1.408 | 0.01667 | -0.103 | 84.46
13 | 1.377 | 0.01571 | -0.104 | 87.703
13.5 | 1.342 | 0.02174 | -0.104 | 61.72
14 | 1.302 | 0.0233 | -0.104 | 55.862
14.5 | 1.258 | 0.02507 | -0.104 | 50.179
15 | 1.211 | 0.027 | -0.104 | 44.841
15.5 | 1.162 | 0.02924 | -0.105 | 39.734
16 | 1.111 | 0.03187 | -0.105 | 34.85

## 114. Re 12M Mach 0.00 (2)
BIGFOIL.COM POLAR EXPORT
e545
EPPLER 545 |  |  |  | Cl Max: | 1.6584 | at alpha= | 20 | deg
XFOIL ncrit=9 |  |  |  | L/D Max: | 135.008 | at alpha= | 5 | deg
Re: | 12000000 |  |  | Cd Min: | 0.06892 | at alpha= | -20 | deg
Mach: | 0 |  |  | Cl=0 at alpha= | -3.0009 | deg
|  |  |  | @ Cl=0.1, Cd= | 0.0043965
|  |  |  | @ Cl=0.4, Cd= | 0.0050648
|  |  |  | @ Cl=0.6, Cd= | 0.0059102
alpha (deg) | Cl | Cd | Cm | Cl/Cd
-20 | -1.222 | 0.06892 | -0.0624 | -17.7307
-19.5 | -1.2605 | 0.05789 | -0.0661 | -21.7741
-19 | -1.2684 | 0.05141 | -0.0675 | -24.6722
-18.5 | -1.28 | 0.04501 | -0.0681 | -28.4381
-18 | -1.2751 | 0.03989 | -0.0694 | -31.9654
-17.5 | -1.2688 | 0.03446 | -0.0716 | -36.8195
-17 | -1.2474 | 0.03066 | -0.0736 | -40.6849
-16.5 | -1.216 | 0.02751 | -0.0763 | -44.2021
-16 | -1.1891 | 0.02454 | -0.0776 | -48.4556
-15.5 | -1.1696 | 0.0223 | -0.0759 | -52.4484
-15 | -1.1496 | 0.02019 | -0.0739 | -56.9391
-14.5 | -1.0685 | 0.01834 | -0.0835 | -58.2606
-14 | -0.9595 | 0.01653 | -0.0987 | -58.046
-13.5 | -0.9289 | 0.01522 | -0.0973 | -61.0315
-13 | -0.9005 | 0.0141 | -0.0948 | -63.8652
-12.5 | -0.8739 | 0.01296 | -0.0919 | -67.4306
-12 | -0.8451 | 0.01201 | -0.089 | -70.3664
-11.5 | -0.8177 | 0.01115 | -0.0856 | -73.3363
-11 | -0.8053 | 0.01022 | -0.0791 | -78.7965
-10.5 | -0.7735 | 0.00983 | -0.0753 | -78.6877
-10 | -0.7321 | 0.0094 | -0.0734 | -77.883
-9.5 | -0.6873 | 0.00906 | -0.072 | -75.8609
-9 | -0.6391 | 0.00875 | -0.0712 | -73.04
-8.5 | -0.5897 | 0.00846 | -0.0706 | -69.7045
-8 | -0.5391 | 0.00816 | -0.0701 | -66.0662
-7.5 | -0.488 | 0.00784 | -0.0698 | -62.2449
-7 | -0.4358 | 0.00756 | -0.0696 | -57.6455
-6.5 | -0.3829 | 0.0073 | -0.0695 | -52.4521
-6 | -0.329 | 0.00711 | -0.0696 | -46.2729
-5.5 | -0.2748 | 0.00688 | -0.0697 | -39.9419
-5 | -0.2199 | 0.00663 | -0.07 | -33.1674
-4.5 | -0.165 | 0.00636 | -0.0703 | -25.9434
-4 | -0.1102 | 0.00608 | -0.0706 | -18.125
-3.5 | -0.0544 | 0.0058 | -0.0711 | -9.3793
-3 | 0.0001 | 0.00536 | -0.0715 | 0.018657
-2.5 | 0.0546 | 0.0049 | -0.0719 | 11.1429
-2 | 0.1087 | 0.0043 | -0.0724 | 25.2791
-1.5 | 0.1646 | 0.00408 | -0.073 | 40.3431
-1 | 0.2216 | 0.00416 | -0.0735 | 53.2692
-0.5 | 0.2768 | 0.00436 | -0.0738 | 63.4862
0 | 0.3308 | 0.00464 | -0.0738 | 71.2931
0.5 | 0.384 | 0.00497 | -0.0736 | 77.2636
1 | 0.438 | 0.00529 | -0.0737 | 82.7977
1.5 | 0.4911 | 0.00566 | -0.0735 | 86.7668
2 | 0.5479 | 0.00581 | -0.0741 | 94.3029
2.5 | 0.6051 | 0.00592 | -0.0747 | 102.2128
3 | 0.6623 | 0.00602 | -0.0754 | 110.0166
3.5 | 0.7185 | 0.00616 | -0.0758 | 116.6396
4 | 0.7744 | 0.00632 | -0.0763 | 122.5316
4.5 | 0.8309 | 0.00643 | -0.0768 | 129.2224
5 | 0.887 | 0.00657 | -0.0773 | 135.0076
5.5 | 0.9348 | 0.0071 | -0.0762 | 131.662
6 | 0.9849 | 0.00749 | -0.0756 | 131.4953
6.5 | 1.0375 | 0.00772 | -0.0755 | 134.3912
7 | 1.0844 | 0.0082 | -0.0743 | 132.2439
7.5 | 1.1297 | 0.0087 | -0.0728 | 129.8506
8 | 1.1724 | 0.00926 | -0.0708 | 126.6091
8.5 | 1.2153 | 0.00976 | -0.0689 | 124.5184
9 | 1.2501 | 0.01026 | -0.0654 | 121.8421
9.5 | 1.2823 | 0.01077 | -0.0614 | 119.0622
10 | 1.3152 | 0.01135 | -0.0577 | 115.8767
10.5 | 1.3461 | 0.01201 | -0.0539 | 112.0816
11 | 1.3752 | 0.01276 | -0.0499 | 107.7743
11.5 | 1.4043 | 0.01355 | -0.0463 | 103.6384
12 | 1.4268 | 0.01464 | -0.0419 | 97.459
12.5 | 1.4507 | 0.01582 | -0.0381 | 91.7004
13 | 1.4753 | 0.01707 | -0.0347 | 86.4265
13.5 | 1.4985 | 0.0185 | -0.0315 | 81
14 | 1.5183 | 0.02024 | -0.0283 | 75.0148
14.5 | 1.5391 | 0.02207 | -0.0255 | 69.7372
15 | 1.5582 | 0.02414 | -0.023 | 64.5485
15.5 | 1.577 | 0.02635 | -0.0207 | 59.8482
16 | 1.5935 | 0.02889 | -0.0187 | 55.1575
16.5 | 1.6082 | 0.03172 | -0.0169 | 50.6999
17 | 1.6231 | 0.03472 | -0.0155 | 46.7483
17.5 | 1.6286 | 0.03869 | -0.014 | 42.0936
18 | 1.6415 | 0.04222 | -0.0132 | 38.8797
18.5 | 1.6457 | 0.04679 | -0.0126 | 35.172
19 | 1.653 | 0.05125 | -0.0125 | 32.2537
19.5 | 1.6548 | 0.05653 | -0.0128 | 29.273
20 | 1.6584 | 0.06181 | -0.0135 | 26.8306

## 115. Re 12M Mach 0.10 (1)
BIGFOIL.COM POLAR EXPORT
e545
EPPLER 545 |  |  |  | Cl Max: | 1.464 | at alpha= | 10.5 | deg
JavaFoil+Calcfoil stall+Eppler ext transition |  |  |  | L/D Max: | 143.227 | at alpha= | 6 | deg
Re: | 12000000 |  |  | Cd Min: | 0.00565 | at alpha= | -1.5 | deg
Mach: | 0.1 |  |  | Cl=0 at alpha= | -3.3548 | deg
|  |  |  | @ Cl=0.1, Cd= | 0.0058533
|  |  |  | @ Cl=0.4, Cd= | 0.0058961
|  |  |  | @ Cl=0.6, Cd= | 0.0061574
alpha (deg) | Cl | Cd | Cm | Cl/Cd
-17 | -0.485 | 0.04216 | -0.04 | -11.513
-16.5 | -0.514 | 0.03524 | -0.042 | -14.579
-16 | -0.539 | 0.0319 | -0.043 | -16.886
-15.5 | -0.564 | 0.02826 | -0.045 | -19.961
-15 | -0.588 | 0.02538 | -0.046 | -23.156
-14.5 | -0.61 | 0.02307 | -0.047 | -26.433
-14 | -0.63 | 0.02067 | -0.049 | -30.485
-13.5 | -0.647 | 0.01887 | -0.05 | -34.308
-13 | -0.661 | 0.01737 | -0.051 | -38.035
-12.5 | -0.67 | 0.0161 | -0.053 | -41.621
-12 | -0.675 | 0.01496 | -0.054 | -45.139
-11.5 | -0.675 | 0.01397 | -0.055 | -48.325
-11 | -0.669 | 0.01314 | -0.056 | -50.933
-10.5 | -0.658 | 0.01238 | -0.058 | -53.128
-10 | -0.641 | 0.01164 | -0.059 | -55.056
-9.5 | -0.617 | 0.011 | -0.06 | -56.12
-9 | -0.589 | 0.01043 | -0.062 | -56.46
-8.5 | -0.554 | 0.00993 | -0.063 | -55.841
-8 | -0.515 | 0.00839 | -0.064 | -61.429
-7.5 | -0.472 | 0.00815 | -0.065 | -57.842
-7 | -0.424 | 0.00872 | -0.067 | -48.629
-6.5 | -0.375 | 0.00954 | -0.069 | -39.358
-6 | -0.319 | 0.00931 | -0.07 | -34.292
-5.5 | -0.261 | 0.00904 | -0.071 | -28.906
-5 | -0.202 | 0.00846 | -0.072 | -23.862
-4.5 | -0.141 | 0.00811 | -0.073 | -17.418
-4 | -0.08 | 0.00779 | -0.074 | -10.238
-3.5 | -0.018 | 0.00724 | -0.075 | -2.472
-3 | 0.044 | 0.00668 | -0.076 | 6.63
-2.5 | 0.107 | 0.00575 | -0.077 | 18.522
-2 | 0.169 | 0.00649 | -0.079 | 25.987
-1.5 | 0.231 | 0.00565 | -0.08 | 40.873
-1 | 0.293 | 0.0057 | -0.081 | 51.455
-0.5 | 0.355 | 0.00578 | -0.082 | 61.499
0 | 0.417 | 0.00594 | -0.083 | 70.128
0.5 | 0.479 | 0.00599 | -0.084 | 79.925
1 | 0.54 | 0.00608 | -0.085 | 88.92
1.5 | 0.602 | 0.00616 | -0.086 | 97.699
2 | 0.664 | 0.00625 | -0.087 | 106.089
2.5 | 0.725 | 0.00633 | -0.088 | 114.569
3 | 0.786 | 0.00643 | -0.089 | 122.324
3.5 | 0.847 | 0.00699 | -0.09 | 121.28
4 | 0.908 | 0.00714 | -0.091 | 127.154
4.5 | 0.969 | 0.00733 | -0.092 | 132.211
5 | 1.03 | 0.00752 | -0.093 | 136.987
5.5 | 1.09 | 0.00764 | -0.094 | 142.678
6 | 1.148 | 0.00802 | -0.095 | 143.227
6.5 | 1.205 | 0.00847 | -0.096 | 142.287
7 | 1.257 | 0.00895 | -0.097 | 140.439
7.5 | 1.304 | 0.01248 | -0.098 | 104.436
8 | 1.346 | 0.0133 | -0.098 | 101.203
8.5 | 1.384 | 0.01403 | -0.099 | 98.63
9 | 1.415 | 0.01486 | -0.1 | 95.209
9.5 | 1.439 | 0.01619 | -0.101 | 88.882
10 | 1.455 | 0.01712 | -0.102 | 85.006
10.5 | 1.464 | 0.01783 | -0.103 | 82.072
11 | 1.464 | 0.01893 | -0.104 | 77.355
11.5 | 1.441 | 0.01677 | -0.103 | 85.905
12 | 1.415 | 0.01595 | -0.103 | 88.73
12.5 | 1.386 | 0.01501 | -0.104 | 92.35
13 | 1.351 | 0.02084 | -0.104 | 64.805
13.5 | 1.309 | 0.02232 | -0.104 | 58.662
14 | 1.263 | 0.02399 | -0.104 | 52.667
14.5 | 1.213 | 0.02587 | -0.105 | 46.902
15 | 1.16 | 0.02795 | -0.105 | 41.508
15.5 | 1.105 | 0.03035 | -0.105 | 36.407

## 116. Re 12M Mach 0.10 (2)
BIGFOIL.COM POLAR EXPORT
e545
EPPLER 545 |  |  |  | Cl Max: | 1.6462 | at alpha= | 20 | deg
XFOIL ncrit=9 |  |  |  | L/D Max: | 135.296 | at alpha= | 5 | deg
Re: | 12000000 |  |  | Cd Min: | 0.06571 | at alpha= | 20 | deg
Mach: | 0.1 |  |  | Cl=0 at alpha= | -2.9982 | deg
|  |  |  | @ Cl=0.1, Cd= | 0.0045693
|  |  |  | @ Cl=0.4, Cd= | 0.0050754
|  |  |  | @ Cl=0.6, Cd= | 0.0059145
alpha (deg) | Cl | Cd | Cm | Cl/Cd
-14 | -0.9619 | 0.01726 | -0.1001 | -55.73
-13.5 | -0.9271 | 0.01582 | -0.0995 | -58.603
-13 | -0.8984 | 0.01462 | -0.0971 | -61.4501
-12.5 | -0.8721 | 0.01339 | -0.0942 | -65.1307
-12 | -0.843 | 0.01238 | -0.0913 | -68.0937
-11.5 | -0.8144 | 0.01147 | -0.088 | -71.0026
-11 | -0.7954 | 0.01046 | -0.0829 | -76.0421
-10.5 | -0.7733 | 0.01 | -0.0773 | -77.33
-10 | -0.7345 | 0.0095 | -0.0748 | -77.3158
-9.5 | -0.6903 | 0.00914 | -0.0731 | -75.5252
-9 | -0.6423 | 0.00882 | -0.0721 | -72.8231
-8.5 | -0.5929 | 0.00852 | -0.0714 | -69.5892
-7.5 | -0.4908 | 0.00789 | -0.0704 | -62.2053
-7 | -0.4384 | 0.0076 | -0.0701 | -57.6842
-6.5 | -0.3853 | 0.00734 | -0.07 | -52.4932
-6 | -0.3311 | 0.00713 | -0.07 | -46.4376
-5.5 | -0.2766 | 0.00691 | -0.0701 | -40.0289
-5 | -0.2215 | 0.00665 | -0.0704 | -33.3083
-4.5 | -0.1662 | 0.00639 | -0.0707 | -26.0094
-4 | -0.1111 | 0.00611 | -0.0709 | -18.1833
-3.5 | -0.0551 | 0.00581 | -0.0714 | -9.4836
-3 | -0.0002 | 0.00538 | -0.0718 | -0.037175
-2.5 | 0.0546 | 0.00491 | -0.0722 | 11.1202
-1.5 | 0.1652 | 0.00408 | -0.0732 | 40.4902
-1 | 0.2224 | 0.00417 | -0.0738 | 53.3333
-0.5 | 0.2779 | 0.00437 | -0.074 | 63.5927
0 | 0.332 | 0.00467 | -0.074 | 71.0921
0.5 | 0.3855 | 0.00499 | -0.0738 | 77.2545
1 | 0.4398 | 0.00531 | -0.0738 | 82.8249
1.5 | 0.4933 | 0.00568 | -0.0737 | 86.8486
2 | 0.5505 | 0.00582 | -0.0743 | 94.5876
2.5 | 0.6081 | 0.00593 | -0.0749 | 102.5464
3 | 0.6655 | 0.00604 | -0.0755 | 110.1821
3.5 | 0.7221 | 0.00618 | -0.076 | 116.8447
4 | 0.7784 | 0.00634 | -0.0764 | 122.776
5 | 0.8916 | 0.00659 | -0.0774 | 135.2959
5.5 | 0.9391 | 0.00715 | -0.0762 | 131.3427
6 | 0.9899 | 0.00752 | -0.0755 | 131.6356
6.5 | 1.0427 | 0.00776 | -0.0753 | 134.3686
7 | 1.0896 | 0.00824 | -0.074 | 132.233
7.5 | 1.1348 | 0.00875 | -0.0724 | 129.6914
8 | 1.1773 | 0.00932 | -0.0703 | 126.3197
8.5 | 1.2197 | 0.00983 | -0.0682 | 124.0793
9 | 1.2514 | 0.01034 | -0.0638 | 121.0251
9.5 | 1.2841 | 0.01089 | -0.0598 | 117.9155
10 | 1.3165 | 0.01149 | -0.056 | 114.5779
10.5 | 1.3471 | 0.01219 | -0.052 | 110.5086
11 | 1.3761 | 0.01298 | -0.048 | 106.0169
11.5 | 1.4034 | 0.01387 | -0.0441 | 101.1824
12 | 1.4263 | 0.01503 | -0.0398 | 94.8969
12.5 | 1.4497 | 0.01629 | -0.0359 | 88.9932
13 | 1.4746 | 0.01762 | -0.0326 | 83.689
13.5 | 1.4971 | 0.01918 | -0.0293 | 78.0553
14 | 1.5167 | 0.02104 | -0.0261 | 72.0865
14.5 | 1.5372 | 0.023 | -0.0234 | 66.8348
15 | 1.5562 | 0.0252 | -0.0209 | 61.754
15.5 | 1.5744 | 0.02758 | -0.0187 | 57.0848
16 | 1.5903 | 0.03031 | -0.0167 | 52.4678
16.5 | 1.6032 | 0.03343 | -0.0149 | 47.9569
17 | 1.6179 | 0.03661 | -0.0136 | 44.1928
17.5 | 1.6224 | 0.04087 | -0.0123 | 39.6966
18 | 1.6339 | 0.04472 | -0.0117 | 36.5362
18.5 | 1.6376 | 0.04953 | -0.0113 | 33.0628
19 | 1.6438 | 0.05433 | -0.0114 | 30.2558
19.5 | 1.644 | 0.06003 | -0.0119 | 27.3863
20 | 1.6462 | 0.06571 | -0.0128 | 25.0525

## 117. Re 12M Mach 0.25 (1)
BIGFOIL.COM POLAR EXPORT
e545
EPPLER 545 |  |  |  | Cl Max: | 1.441 | at alpha= | 10 | deg
JavaFoil+Calcfoil stall+Eppler ext transition |  |  |  | L/D Max: | 141.701 | at alpha= | 6 | deg
Re: | 12000000 |  |  | Cd Min: | 0.00572 | at alpha= | -1.5 | deg
Mach: | 0.25 |  |  | Cl=0 at alpha= | -3.3594 | deg
|  |  |  | @ Cl=0.1, Cd= | 0.0059671
|  |  |  | @ Cl=0.4, Cd= | 0.0059667
|  |  |  | @ Cl=0.6, Cd= | 0.0062443
alpha (deg) | Cl | Cd | Cm | Cl/Cd
-15.5 | -0.075 | 0.08184 | -0.036 | -0.92
-15 | -0.208 | 0.03765 | -0.045 | -5.533
-14.5 | -0.285 | 0.02978 | -0.048 | -9.583
-14 | -0.35 | 0.02607 | -0.049 | -13.405
-13.5 | -0.408 | 0.02242 | -0.051 | -18.193
-13 | -0.459 | 0.02012 | -0.052 | -22.837
-12.5 | -0.504 | 0.01844 | -0.054 | -27.339
-12 | -0.542 | 0.01678 | -0.055 | -32.269
-11.5 | -0.57 | 0.01548 | -0.056 | -36.84
-11 | -0.59 | 0.01432 | -0.058 | -41.225
-10.5 | -0.601 | 0.01339 | -0.059 | -44.87
-10 | -0.601 | 0.01257 | -0.06 | -47.835
-9.5 | -0.593 | 0.01179 | -0.062 | -50.249
-9 | -0.575 | 0.01111 | -0.063 | -51.722
-8.5 | -0.548 | 0.01054 | -0.064 | -52.039
-8 | -0.515 | 0.01 | -0.066 | -51.471
-7.5 | -0.474 | 0.0077 | -0.067 | -61.59
-7 | -0.429 | 0.00832 | -0.068 | -51.518
-6.5 | -0.378 | 0.00808 | -0.07 | -46.809
-6 | -0.325 | 0.00858 | -0.071 | -37.828
-5.5 | -0.268 | 0.00937 | -0.073 | -28.596
-5 | -0.207 | 0.00907 | -0.074 | -22.835
-4.5 | -0.145 | 0.00829 | -0.075 | -17.48
-4 | -0.082 | 0.00803 | -0.076 | -10.206
-3.5 | -0.018 | 0.0074 | -0.077 | -2.485
-3 | 0.046 | 0.00679 | -0.079 | 6.706
-2.5 | 0.109 | 0.00583 | -0.08 | 18.77
-2 | 0.173 | 0.00658 | -0.081 | 26.345
-1.5 | 0.237 | 0.00572 | -0.082 | 41.516
-1 | 0.301 | 0.00575 | -0.083 | 52.435
-0.5 | 0.365 | 0.0059 | -0.084 | 61.912
0 | 0.428 | 0.00602 | -0.085 | 71.086
0.5 | 0.492 | 0.0061 | -0.086 | 80.62
1 | 0.555 | 0.00618 | -0.087 | 89.829
1.5 | 0.618 | 0.00627 | -0.088 | 98.596
2 | 0.682 | 0.00636 | -0.089 | 107.14
2.5 | 0.745 | 0.00644 | -0.09 | 115.605
3 | 0.808 | 0.00655 | -0.091 | 123.332
3.5 | 0.87 | 0.0071 | -0.092 | 122.597
4 | 0.933 | 0.00732 | -0.093 | 127.459
4.5 | 0.995 | 0.00752 | -0.094 | 132.325
5 | 1.058 | 0.00765 | -0.095 | 138.216
5.5 | 1.119 | 0.0079 | -0.096 | 141.549
6 | 1.178 | 0.00832 | -0.097 | 141.701
6.5 | 1.236 | 0.00874 | -0.098 | 141.465
7 | 1.287 | 0.00929 | -0.099 | 138.517
7.5 | 1.333 | 0.01325 | -0.1 | 100.639
8 | 1.373 | 0.01402 | -0.101 | 97.915
8.5 | 1.405 | 0.01503 | -0.102 | 93.433
9 | 1.428 | 0.01594 | -0.103 | 89.552
9.5 | 1.44 | 0.01752 | -0.104 | 82.196
10 | 1.441 | 0.01856 | -0.105 | 77.637
10.5 | 1.429 | 0.01969 | -0.106 | 72.553
11 | 1.381 | 0.01563 | -0.105 | 88.328
11.5 | 1.335 | 0.01681 | -0.105 | 79.438
12 | 1.276 | 0.02068 | -0.105 | 61.711
12.5 | 1.205 | 0.02233 | -0.105 | 53.986
13 | 1.123 | 0.02418 | -0.106 | 46.431
13.5 | 1.03 | 0.02643 | -0.106 | 38.957
14 | 0.928 | 0.02901 | -0.106 | 32.003
14.5 | 0.821 | 0.03184 | -0.106 | 25.773
15 | 0.707 | 0.03552 | -0.105 | 19.907

## 118. Re 12M Mach 0.25 (2)
BIGFOIL.COM POLAR EXPORT
e545
EPPLER 545 |  |  |  | Cl Max: | 1.594 | at alpha= | 18 | deg
XFOIL ncrit=9 |  |  |  | L/D Max: | 136.662 | at alpha= | 5 | deg
Re: | 12000000 |  |  | Cd Min: | 0.18371 | at alpha= | -20 | deg
Mach: | 0.25 |  |  | Cl=0 at alpha= | -2.9831 | deg
|  |  |  | @ Cl=0.1, Cd= | 0.0043998
|  |  |  | @ Cl=0.4, Cd= | 0.0052417
|  |  |  | @ Cl=0.6, Cd= | 0.0059715
alpha (deg) | Cl | Cd | Cm | Cl/Cd
-20 | -0.6722 | 0.18371 | -0.0103 | -3.659
-19.5 | -0.7095 | 0.16309 | -0.0224 | -4.3504
-19 | -0.7878 | 0.13687 | -0.0377 | -5.7558
-18.5 | -0.8936 | 0.10982 | -0.052 | -8.137
-18 | -0.9342 | 0.09248 | -0.063 | -10.1016
-17.5 | -0.9867 | 0.0747 | -0.0748 | -13.2088
-17 | -1.0149 | 0.0622 | -0.0827 | -16.3167
-16.5 | -1.044 | 0.05101 | -0.0888 | -20.4666
-16 | -1.0626 | 0.04203 | -0.0928 | -25.2819
-15.5 | -1.0602 | 0.03593 | -0.0948 | -29.5074
-15 | -1.0762 | 0.03108 | -0.0911 | -34.6268
-14 | -1.0037 | 0.02333 | -0.0983 | -43.0219
-13.5 | -0.9226 | 0.01956 | -0.1099 | -47.1677
-13 | -0.8896 | 0.01768 | -0.1088 | -50.3167
-12.5 | -0.8624 | 0.01601 | -0.1059 | -53.8663
-12 | -0.8329 | 0.01465 | -0.1029 | -56.8532
-11.5 | -0.803 | 0.01343 | -0.0996 | -59.7915
-11 | -0.7762 | 0.01216 | -0.0957 | -63.8322
-10.5 | -0.7432 | 0.01128 | -0.0923 | -65.8865
-10 | -0.7204 | 0.01028 | -0.0872 | -70.0778
-9.5 | -0.6996 | 0.00972 | -0.0806 | -71.9753
-9 | -0.6563 | 0.00924 | -0.0781 | -71.0281
-8.5 | -0.6083 | 0.00886 | -0.0763 | -68.6569
-8 | -0.5581 | 0.0085 | -0.075 | -65.6588
-7.5 | -0.505 | 0.00821 | -0.0742 | -61.5104
-7 | -0.4523 | 0.00784 | -0.0733 | -57.6913
-6.5 | -0.3982 | 0.00753 | -0.0728 | -52.8818
-6 | -0.3427 | 0.00729 | -0.0725 | -47.0096
-5.5 | -0.2864 | 0.00706 | -0.0724 | -40.5666
-5 | -0.2299 | 0.0068 | -0.0724 | -33.8088
-4.5 | -0.1728 | 0.00651 | -0.0725 | -26.5438
-4 | -0.116 | 0.00621 | -0.0727 | -18.6795
-3.5 | -0.0586 | 0.00591 | -0.073 | -9.9154
-3 | -0.0019 | 0.00546 | -0.0733 | -0.34799
-2.5 | 0.0544 | 0.00493 | -0.0737 | 11.0345
-2 | 0.1103 | 0.00428 | -0.0742 | 25.771
-1.5 | 0.1681 | 0.0041 | -0.0747 | 41
-1 | 0.2266 | 0.00423 | -0.0751 | 53.5697
-0.5 | 0.2842 | 0.00441 | -0.0754 | 64.4444
0 | 0.3386 | 0.00478 | -0.075 | 70.8368
0.5 | 0.3925 | 0.00518 | -0.0746 | 75.7722
1 | 0.446 | 0.00562 | -0.0741 | 79.3594
1.5 | 0.5051 | 0.00577 | -0.0747 | 87.539
2 | 0.5645 | 0.0059 | -0.0753 | 95.678
2.5 | 0.6241 | 0.00602 | -0.0759 | 103.6711
3 | 0.6833 | 0.00614 | -0.0764 | 111.2866
3.5 | 0.7417 | 0.00629 | -0.0767 | 117.9173
4 | 0.8 | 0.00644 | -0.0771 | 124.2236
4.5 | 0.8589 | 0.00656 | -0.0775 | 130.9299
5 | 0.917 | 0.00671 | -0.0777 | 136.6617
5.5 | 0.9636 | 0.00735 | -0.0758 | 131.102
6 | 1.0168 | 0.00769 | -0.075 | 132.2237
6.5 | 1.0704 | 0.00796 | -0.0743 | 134.4724
7 | 1.1172 | 0.00847 | -0.0723 | 131.9008
7.5 | 1.1609 | 0.00903 | -0.0698 | 128.5604
8.5 | 1.2296 | 0.01016 | -0.0608 | 121.0236
9 | 1.2604 | 0.01088 | -0.0559 | 115.8456
9.5 | 1.2936 | 0.01156 | -0.0516 | 111.9031
10 | 1.3246 | 0.01236 | -0.0471 | 107.1683
10.5 | 1.3522 | 0.01333 | -0.0424 | 101.4404
11 | 1.3785 | 0.01447 | -0.0379 | 95.2661
11.5 | 1.4 | 0.01595 | -0.0331 | 87.7743
12 | 1.4233 | 0.01753 | -0.0291 | 81.1922
12.5 | 1.4455 | 0.01934 | -0.0253 | 74.7415
13 | 1.4685 | 0.02128 | -0.022 | 69.0085
13.5 | 1.4904 | 0.02344 | -0.0189 | 63.5836
14 | 1.5101 | 0.0259 | -0.0161 | 58.305
14.5 | 1.5283 | 0.02864 | -0.0136 | 53.3624
15 | 1.5434 | 0.0318 | -0.0112 | 48.5346
15.5 | 1.557 | 0.0353 | -0.0093 | 44.1076
16 | 1.5696 | 0.03911 | -0.0078 | 40.133
16.5 | 1.5794 | 0.04338 | -0.0066 | 36.4085
17 | 1.5879 | 0.04804 | -0.0059 | 33.0537
17.5 | 1.5893 | 0.05362 | -0.0057 | 29.6401
18 | 1.594 | 0.05918 | -0.006 | 26.9348
18.5 | 1.5899 | 0.06596 | -0.0069 | 24.104
19 | 1.5877 | 0.0729 | -0.0084 | 21.7791
19.5 | 1.5786 | 0.08099 | -0.0107 | 19.4913
20 | 1.5677 | 0.08973 | -0.0138 | 17.4713

## 119. Re 12M Mach 0.50 (1)
BIGFOIL.COM POLAR EXPORT
e545
EPPLER 545 |  |  |  | Cl Max: | 1.427 | at alpha= | 7.5 | deg
JavaFoil+Calcfoil stall+Eppler ext transition |  |  |  | L/D Max: | 133.225 | at alpha= | 5 | deg
Re: | 12000000 |  |  | Cd Min: | 0.00608 | at alpha= | -1.5 | deg
Mach: | 0.5 |  |  | Cl=0 at alpha= | -3.3542 | deg
|  |  |  | @ Cl=0.1, Cd= | 0.0063238
|  |  |  | @ Cl=0.4, Cd= | 0.0061855
|  |  |  | @ Cl=0.6, Cd= | 0.006619
alpha (deg) | Cl | Cd | Cm | Cl/Cd
-20 | -0.943 | 0.1461 | -0.029 | -6.456
-19.5 | -0.912 | 0.14402 | -0.029 | -6.336
-19 | -0.882 | 0.14244 | -0.029 | -6.194
-18.5 | -0.855 | 0.14728 | -0.029 | -5.803
-18 | -0.833 | 0.12911 | -0.032 | -6.452
-17.5 | -0.807 | 0.12095 | -0.033 | -6.669
-17 | -0.778 | 0.116 | -0.033 | -6.703
-16.5 | -0.746 | 0.11514 | -0.032 | -6.478
-16 | -0.715 | 0.11289 | -0.032 | -6.335
-15.5 | -0.685 | 0.11053 | -0.031 | -6.197
-15 | -0.657 | 0.10627 | -0.031 | -6.181
-14.5 | -0.632 | 0.10266 | -0.034 | -6.159
-14 | -0.604 | 0.09603 | -0.035 | -6.295
-13.5 | -0.574 | 0.09311 | -0.033 | -6.167
-13 | -0.545 | 0.09017 | -0.032 | -6.044
-12.5 | -0.517 | 0.08393 | -0.033 | -6.162
-12 | -0.488 | 0.09371 | -0.031 | -5.204
-11.5 | -0.464 | 0.07361 | -0.037 | -6.298
-11 | -0.503 | 0.02143 | -0.063 | -23.462
-10.5 | -0.476 | 0.01785 | -0.065 | -26.658
-10 | -0.443 | 0.01749 | -0.066 | -25.304
-9.5 | -0.412 | 0.01559 | -0.068 | -26.428
-9 | -0.38 | 0.01454 | -0.069 | -26.125
-8.5 | -0.347 | 0.01364 | -0.071 | -25.469
-8 | -0.315 | 0.01266 | -0.072 | -24.881
-7.5 | -0.282 | 0.01191 | -0.073 | -23.673
-7 | -0.403 | 0.01122 | -0.075 | -35.901
-6.5 | -0.387 | 0.01056 | -0.076 | -36.684
-6 | -0.343 | 0.00996 | -0.078 | -34.403
-5.5 | -0.287 | 0.00817 | -0.079 | -35.1
-5 | -0.224 | 0.00791 | -0.081 | -28.343
-4.5 | -0.159 | 0.00811 | -0.083 | -19.562
-4 | -0.091 | 0.009 | -0.085 | -10.164
-3.5 | -0.021 | 0.00797 | -0.087 | -2.577
-3 | 0.051 | 0.0068 | -0.088 | 7.485
-2.5 | 0.122 | 0.00611 | -0.089 | 20.041
-2 | 0.194 | 0.00703 | -0.09 | 27.581
-1.5 | 0.265 | 0.00608 | -0.091 | 43.655
-1 | 0.337 | 0.00615 | -0.093 | 54.778
-0.5 | 0.408 | 0.00619 | -0.094 | 66.019
0 | 0.478 | 0.00638 | -0.095 | 74.951
0.5 | 0.549 | 0.00654 | -0.096 | 83.999
1 | 0.62 | 0.00665 | -0.098 | 93.14
1.5 | 0.69 | 0.00676 | -0.099 | 102.054
2 | 0.761 | 0.0069 | -0.1 | 110.267
2.5 | 0.831 | 0.00704 | -0.101 | 118.063
3 | 0.901 | 0.00762 | -0.102 | 118.26
3.5 | 0.97 | 0.00791 | -0.103 | 122.748
4 | 1.04 | 0.00821 | -0.104 | 126.62
4.5 | 1.109 | 0.00857 | -0.106 | 129.402
5 | 1.177 | 0.00884 | -0.107 | 133.225
5.5 | 1.244 | 0.0129 | -0.108 | 96.412
6 | 1.308 | 0.01363 | -0.109 | 95.946
6.5 | 1.367 | 0.01475 | -0.11 | 92.687
7 | 1.408 | 0.01624 | -0.111 | 86.696
7.5 | 1.427 | 0.01772 | -0.112 | 80.504
8 | 1.383 | 0.01704 | -0.111 | 81.132
8.5 | 1.222 | 0.01669 | -0.112 | 73.222
9 | 0.848 | 0.02114 | -0.112 | 40.125
9.5 | 0.877 | 0.02325 | -0.112 | 37.709
10 | 0.904 | 0.02595 | -0.112 | 34.842
10.5 | 0.928 | 0.02959 | -0.112 | 31.369
11 | 0.948 | 0.03497 | -0.111 | 27.121
11.5 | 0.841 | 0.08998 | -0.056 | 9.344
12 | 1.006 | 0.03902 | -0.111 | 25.785
12.5 | 1.026 | 0.04532 | -0.11 | 22.646

## 120. Re 12M Mach 0.50 (2)
BIGFOIL.COM POLAR EXPORT
e545
EPPLER 545 |  |  |  | Cl Max: | 1.4251 | at alpha= | 12 | deg
XFOIL ncrit=9 |  |  |  | L/D Max: | 136.518 | at alpha= | 5 | deg
Re: | 12000000 |  |  | Cd Min: | 0.24663 | at alpha= | -20 | deg
Mach: | 0.5 |  |  | Cl=0 at alpha= | -2.9053 | deg
|  |  |  | @ Cl=0.1, Cd= | 0.0044135
|  |  |  | @ Cl=0.4, Cd= | 0.0057113
|  |  |  | @ Cl=0.6, Cd= | 0.0062204
alpha (deg) | Cl | Cd | Cm | Cl/Cd
-20 | -0.5713 | 0.24663 | 0.0021 | -2.3164
-19.5 | -0.5429 | 0.23574 | -0.0064 | -2.303
-19 | -0.5145 | 0.22609 | -0.0139 | -2.2756
-18.5 | -0.4858 | 0.21572 | -0.022 | -2.252
-18 | -0.4621 | 0.20524 | -0.029 | -2.2515
-17 | -0.4245 | 0.18569 | -0.04 | -2.2861
-16.5 | -0.4121 | 0.17696 | -0.0434 | -2.3288
-16 | -0.3824 | 0.16654 | -0.0527 | -2.2961
-15.5 | -0.3304 | 0.15442 | -0.0692 | -2.1396
-15 | -0.3045 | 0.14167 | -0.0808 | -2.1494
-14.5 | -0.2891 | 0.13021 | -0.0896 | -2.2203
-14 | -0.2819 | 0.11894 | -0.0971 | -2.3701
-13.5 | -0.297 | 0.1056 | -0.1041 | -2.8125
-13 | -0.3088 | 0.09319 | -0.1116 | -3.3137
-12.5 | -0.3289 | 0.07979 | -0.1194 | -4.1221
-12 | -0.3491 | 0.06568 | -0.1282 | -5.3152
-11.5 | -0.3748 | 0.05375 | -0.1366 | -6.973
-11 | -0.4154 | 0.04295 | -0.1416 | -9.6717
-10.5 | -0.4435 | 0.0352 | -0.1423 | -12.5994
-10 | -0.4764 | 0.02833 | -0.1398 | -16.8161
-9.5 | -0.5031 | 0.02249 | -0.1344 | -22.3699
-9 | -0.5168 | 0.01784 | -0.1268 | -28.9686
-8.5 | -0.5166 | 0.01479 | -0.1182 | -34.929
-8 | -0.5016 | 0.01274 | -0.1109 | -39.3721
-7.5 | -0.4827 | 0.01097 | -0.1038 | -44.0018
-7 | -0.467 | 0.00947 | -0.0959 | -49.3136
-6.5 | -0.4369 | 0.00876 | -0.089 | -49.8744
-6 | -0.3847 | 0.00822 | -0.0856 | -46.8005
-5.5 | -0.3261 | 0.00783 | -0.0835 | -41.6475
-5 | -0.2633 | 0.00749 | -0.0822 | -35.1535
-4.5 | -0.2008 | 0.00715 | -0.0812 | -28.0839
-4 | -0.1386 | 0.00675 | -0.0804 | -20.5333
-3.5 | -0.0749 | 0.00633 | -0.0801 | -11.8325
-3 | -0.0117 | 0.00586 | -0.0798 | -1.9966
-2.5 | 0.0501 | 0.00514 | -0.0798 | 9.7471
-2 | 0.1126 | 0.00423 | -0.0801 | 26.6194
-1.5 | 0.1801 | 0.00416 | -0.0807 | 43.2933
-0.5 | 0.3007 | 0.00493 | -0.079 | 60.9939
0.5 | 0.4189 | 0.00586 | -0.077 | 71.4846
1 | 0.4865 | 0.00598 | -0.0774 | 81.3545
1.5 | 0.5539 | 0.00611 | -0.0778 | 90.6547
2 | 0.6207 | 0.00627 | -0.078 | 98.9952
2.5 | 0.687 | 0.00644 | -0.078 | 106.677
3 | 0.7534 | 0.0066 | -0.0779 | 114.1515
3.5 | 0.8193 | 0.00678 | -0.0775 | 120.8407
4 | 0.8855 | 0.00695 | -0.0771 | 127.4101
4.5 | 0.9513 | 0.00711 | -0.0764 | 133.7975
5 | 1.0116 | 0.00741 | -0.0745 | 136.5182
5.5 | 1.0418 | 0.00812 | -0.067 | 128.3005
6 | 1.0916 | 0.00856 | -0.0629 | 127.5234
6.5 | 1.1416 | 0.00903 | -0.0588 | 126.423
7 | 1.1871 | 0.00964 | -0.054 | 123.1432
7.5 | 1.2157 | 0.01073 | -0.0468 | 113.2992
8 | 1.2413 | 0.01208 | -0.0397 | 102.7566
8.5 | 1.2684 | 0.01368 | -0.0333 | 92.7193
9 | 1.2935 | 0.01565 | -0.0274 | 82.6518
9.5 | 1.3189 | 0.0179 | -0.022 | 73.6816
10 | 1.3431 | 0.02048 | -0.0171 | 65.5811
10.5 | 1.36 | 0.02368 | -0.0121 | 57.4324
11 | 1.3827 | 0.02686 | -0.0081 | 51.478
11.5 | 1.4062 | 0.03025 | -0.0044 | 46.486
12 | 1.4251 | 0.03425 | -0.0009 | 41.6088
12.5 | 1.4228 | 0.04003 | 0.0026 | 35.5433
13 | 1.4037 | 0.04758 | 0.0051 | 29.5019
13.5 | 1.3712 | 0.05694 | 0.0056 | 24.0815
14 | 1.3379 | 0.06724 | 0.0042 | 19.8974
14.5 | 1.3079 | 0.07813 | 0.0013 | 16.74
15 | 1.2742 | 0.09036 | -0.0037 | 14.1014
15.5 | 1.243 | 0.10314 | -0.01 | 12.0516
16 | 1.2117 | 0.11668 | -0.0177 | 10.3848
16.5 | 1.1817 | 0.13069 | -0.0264 | 9.042
17 | 1.1557 | 0.14456 | -0.0355 | 7.9946

## 121. Re 14M Mach 0.00 (1)
BIGFOIL.COM POLAR EXPORT
e545
EPPLER 545 |  |  |  | Cl Max: | 1.47 | at alpha= | 11 | deg
JavaFoil+Calcfoil stall+Eppler ext transition |  |  |  | L/D Max: | 144.902 | at alpha= | 6 | deg
Re: | 14000000 |  |  | Cd Min: | 0.00561 | at alpha= | -1.5 | deg
Mach: | 0 |  |  | Cl=0 at alpha= | -3.3548 | deg
|  |  |  | @ Cl=0.1, Cd= | 0.0061374
|  |  |  | @ Cl=0.4, Cd= | 0.005768
|  |  |  | @ Cl=0.6, Cd= | 0.0060115
alpha (deg) | Cl | Cd | Cm | Cl/Cd
-17 | -0.541 | 0.03646 | -0.041 | -14.834
-16.5 | -0.564 | 0.03194 | -0.042 | -17.668
-16 | -0.587 | 0.02851 | -0.044 | -20.586
-15.5 | -0.607 | 0.02613 | -0.045 | -23.252
-15 | -0.628 | 0.02324 | -0.046 | -27.028
-14.5 | -0.646 | 0.02132 | -0.047 | -30.3
-14 | -0.662 | 0.0193 | -0.049 | -34.309
-13.5 | -0.675 | 0.01773 | -0.05 | -38.078
-13 | -0.685 | 0.01641 | -0.051 | -41.731
-12.5 | -0.69 | 0.01522 | -0.053 | -45.361
-12 | -0.692 | 0.01419 | -0.054 | -48.743
-11.5 | -0.688 | 0.0133 | -0.055 | -51.746
-11 | -0.68 | 0.01252 | -0.056 | -54.293
-10.5 | -0.666 | 0.01178 | -0.058 | -56.49
-10 | -0.646 | 0.01112 | -0.059 | -58.137
-9.5 | -0.621 | 0.01052 | -0.06 | -59.047
-9 | -0.591 | 0.01001 | -0.061 | -59.073
-8.5 | -0.556 | 0.00745 | -0.063 | -74.66
-8 | -0.516 | 0.00805 | -0.064 | -64.115
-7.5 | -0.472 | 0.00863 | -0.065 | -54.681
-7 | -0.427 | 0.0096 | -0.067 | -44.518
-6.5 | -0.374 | 0.00928 | -0.068 | -40.297
-6 | -0.318 | 0.00899 | -0.069 | -35.361
-5.5 | -0.26 | 0.00883 | -0.071 | -29.453
-5 | -0.201 | 0.00833 | -0.072 | -24.118
-4.5 | -0.141 | 0.008 | -0.073 | -17.555
-4 | -0.079 | 0.00775 | -0.074 | -10.24
-3.5 | -0.018 | 0.00747 | -0.075 | -2.384
-3 | 0.044 | 0.00658 | -0.076 | 6.699
-2.5 | 0.106 | 0.00609 | -0.077 | 17.414
-2 | 0.168 | 0.00666 | -0.078 | 25.203
-1.5 | 0.23 | 0.00561 | -0.079 | 40.978
-1 | 0.292 | 0.00566 | -0.08 | 51.554
-0.5 | 0.354 | 0.00567 | -0.081 | 62.365
0 | 0.415 | 0.0058 | -0.082 | 71.45
0.5 | 0.476 | 0.00585 | -0.083 | 81.436
1 | 0.538 | 0.00595 | -0.084 | 90.29
1.5 | 0.599 | 0.00601 | -0.085 | 99.746
2 | 0.66 | 0.0061 | -0.087 | 108.207
2.5 | 0.721 | 0.00617 | -0.088 | 116.881
3 | 0.782 | 0.00661 | -0.089 | 118.297
3.5 | 0.843 | 0.00684 | -0.089 | 123.261
4 | 0.904 | 0.00699 | -0.09 | 129.411
4.5 | 0.965 | 0.00716 | -0.091 | 134.769
5 | 1.025 | 0.00733 | -0.092 | 139.788
5.5 | 1.084 | 0.0075 | -0.093 | 144.633
6 | 1.143 | 0.00789 | -0.094 | 144.902
6.5 | 1.2 | 0.00829 | -0.095 | 144.684
7 | 1.251 | 0.00872 | -0.096 | 143.447
7.5 | 1.298 | 0.00917 | -0.097 | 141.549
8 | 1.341 | 0.01289 | -0.098 | 104.101
8.5 | 1.379 | 0.01366 | -0.099 | 100.95
9 | 1.411 | 0.01432 | -0.1 | 98.561
9.5 | 1.437 | 0.01562 | -0.101 | 92.003
10 | 1.455 | 0.01644 | -0.101 | 88.526
10.5 | 1.467 | 0.01709 | -0.102 | 85.844
11 | 1.47 | 0.01813 | -0.103 | 81.097
11.5 | 1.466 | 0.01918 | -0.104 | 76.473
12 | 1.437 | 0.01696 | -0.103 | 84.72
12.5 | 1.411 | 0.01611 | -0.104 | 87.59
13 | 1.38 | 0.01514 | -0.104 | 91.184
13.5 | 1.345 | 0.02099 | -0.104 | 64.073
14 | 1.304 | 0.02256 | -0.104 | 57.8
14.5 | 1.26 | 0.02426 | -0.104 | 51.948
15 | 1.213 | 0.02613 | -0.105 | 46.435
15.5 | 1.164 | 0.02826 | -0.105 | 41.179
16 | 1.113 | 0.03067 | -0.105 | 36.292

## 122. Re 14M Mach 0.00 (2)
BIGFOIL.COM POLAR EXPORT
e545
EPPLER 545 |  |  |  | Cl Max: | 1.6733 | at alpha= | 20 | deg
XFOIL ncrit=9 |  |  |  | L/D Max: | 137.114 | at alpha= | 5 | deg
Re: | 14000000 |  |  | Cd Min: | 0.06002 | at alpha= | 20 | deg
Mach: | 0 |  |  | Cl=0 at alpha= | -3.0127 | deg
|  |  |  | @ Cl=0.1, Cd= | 0.0046262
|  |  |  | @ Cl=0.4, Cd= | 0.0051986
|  |  |  | @ Cl=0.6, Cd= | 0.0057555
alpha (deg) | Cl | Cd | Cm | Cl/Cd
-20 | -1.3246 | 0.05618 | -0.0663 | -23.5778
-19 | -1.301 | 0.04731 | -0.0689 | -27.4995
-18.5 | -1.3193 | 0.03908 | -0.0718 | -33.759
-18 | -1.2806 | 0.03666 | -0.0745 | -34.9318
-17.5 | -1.2666 | 0.0321 | -0.0765 | -39.4579
-17 | -1.2376 | 0.02934 | -0.078 | -42.1813
-16.5 | -1.22 | 0.02567 | -0.079 | -47.5263
-16 | -1.1905 | 0.0233 | -0.0797 | -51.0944
-14.5 | -1.0391 | 0.01834 | -0.0896 | -56.6576
-14 | -0.9554 | 0.01657 | -0.0998 | -57.6584
-13.5 | -0.9299 | 0.01514 | -0.0975 | -61.4201
-13 | -0.9028 | 0.01396 | -0.0948 | -64.6705
-12.5 | -0.8773 | 0.01277 | -0.0918 | -68.7001
-12 | -0.8508 | 0.01175 | -0.0885 | -72.4085
-11.5 | -0.8246 | 0.01088 | -0.0848 | -75.7904
-11 | -0.8159 | 0.01005 | -0.0773 | -81.1841
-10.5 | -0.7777 | 0.00965 | -0.0748 | -80.5907
-10 | -0.7377 | 0.00914 | -0.0726 | -80.7112
-9.5 | -0.692 | 0.00881 | -0.0713 | -78.5471
-9 | -0.6431 | 0.00851 | -0.0706 | -75.5699
-8.5 | -0.5929 | 0.00822 | -0.0701 | -72.129
-8 | -0.5417 | 0.00793 | -0.0698 | -68.3102
-7.5 | -0.4895 | 0.00768 | -0.0696 | -63.737
-7 | -0.4372 | 0.00741 | -0.0695 | -59.0013
-6.5 | -0.3841 | 0.00716 | -0.0694 | -53.6453
-6 | -0.33 | 0.00696 | -0.0695 | -47.4138
-5.5 | -0.275 | 0.00674 | -0.0698 | -40.8012
-5 | -0.22 | 0.00651 | -0.0701 | -33.7942
-4.5 | -0.165 | 0.00628 | -0.0704 | -26.2739
-4 | -0.1094 | 0.006 | -0.0708 | -18.2333
-3.5 | -0.0538 | 0.00574 | -0.0713 | -9.3728
-3 | 0.0014 | 0.00545 | -0.0717 | 0.25688
-2.5 | 0.0557 | 0.00499 | -0.0721 | 11.1623
-2 | 0.1105 | 0.00454 | -0.0726 | 24.3392
-1.5 | 0.1647 | 0.00418 | -0.0729 | 39.4019
-1 | 0.2206 | 0.00421 | -0.0734 | 52.399
-0.5 | 0.2744 | 0.00448 | -0.0734 | 61.25
0 | 0.328 | 0.00477 | -0.0733 | 68.7631
1 | 0.4355 | 0.00541 | -0.0732 | 80.4991
1.5 | 0.4926 | 0.00555 | -0.0738 | 88.7568
2 | 0.5501 | 0.00566 | -0.0745 | 97.1908
2.5 | 0.6076 | 0.00577 | -0.0752 | 105.3033
3 | 0.6646 | 0.00589 | -0.0758 | 112.8353
3.5 | 0.7208 | 0.00604 | -0.0763 | 119.3377
4 | 0.7775 | 0.00615 | -0.0769 | 126.4228
4.5 | 0.8342 | 0.00626 | -0.0775 | 133.2588
5 | 0.8885 | 0.00648 | -0.0776 | 137.1142
5.5 | 0.9358 | 0.00705 | -0.0765 | 132.7376
6 | 0.9887 | 0.0073 | -0.0764 | 135.4384
6.5 | 1.0402 | 0.00761 | -0.076 | 136.6886
7 | 1.0866 | 0.0081 | -0.0747 | 134.1481
7.5 | 1.132 | 0.00861 | -0.0733 | 131.475
8 | 1.1763 | 0.00911 | -0.0716 | 129.1218
8.5 | 1.2191 | 0.00961 | -0.0697 | 126.8574
9 | 1.2587 | 0.01009 | -0.0671 | 124.7473
9.5 | 1.2906 | 0.01055 | -0.063 | 122.3318
10 | 1.3235 | 0.01111 | -0.0592 | 119.1269
10.5 | 1.3549 | 0.01173 | -0.0554 | 115.5072
11 | 1.385 | 0.01242 | -0.0516 | 111.5137
11.5 | 1.4123 | 0.01324 | -0.0475 | 106.6692
12 | 1.437 | 0.01424 | -0.0434 | 100.9129
12.5 | 1.4614 | 0.01533 | -0.0395 | 95.3294
13 | 1.487 | 0.01648 | -0.0362 | 90.2306
13.5 | 1.5103 | 0.01787 | -0.0329 | 84.5159
14 | 1.5304 | 0.01954 | -0.0295 | 78.3214
14.5 | 1.5524 | 0.02124 | -0.0268 | 73.0885
15 | 1.5726 | 0.02317 | -0.0242 | 67.8722
15.5 | 1.5906 | 0.02538 | -0.0218 | 62.6714
16 | 1.6088 | 0.02772 | -0.0197 | 58.0375
16.5 | 1.6208 | 0.03069 | -0.0175 | 52.812
17 | 1.6384 | 0.03338 | -0.0161 | 49.0833
17.5 | 1.6422 | 0.03743 | -0.0144 | 43.8739
18 | 1.6545 | 0.04093 | -0.0135 | 40.4227
18.5 | 1.6603 | 0.04526 | -0.0128 | 36.6836
19 | 1.667 | 0.0497 | -0.0126 | 33.5412
19.5 | 1.6697 | 0.05481 | -0.0127 | 30.4634
20 | 1.6733 | 0.06002 | -0.0133 | 27.879

## 123. Re 14M Mach 0.10 (1)
BIGFOIL.COM POLAR EXPORT
e545
EPPLER 545 |  |  |  | Cl Max: | 1.464 | at alpha= | 10.5 | deg
JavaFoil+Calcfoil stall+Eppler ext transition |  |  |  | L/D Max: | 144.685 | at alpha= | 6 | deg
Re: | 14000000 |  |  | Cd Min: | 0.00562 | at alpha= | -1.5 | deg
Mach: | 0.1 |  |  | Cl=0 at alpha= | -3.3548 | deg
|  |  |  | @ Cl=0.1, Cd= | 0.0061544
|  |  |  | @ Cl=0.4, Cd= | 0.0057816
|  |  |  | @ Cl=0.6, Cd= | 0.0060277
alpha (deg) | Cl | Cd | Cm | Cl/Cd
-17 | -0.487 | 0.04026 | -0.041 | -12.097
-16.5 | -0.515 | 0.03411 | -0.042 | -15.088
-16 | -0.54 | 0.03079 | -0.044 | -17.527
-15.5 | -0.565 | 0.02735 | -0.045 | -20.656
-15 | -0.589 | 0.02462 | -0.046 | -23.914
-14.5 | -0.611 | 0.02215 | -0.048 | -27.589
-14 | -0.631 | 0.01993 | -0.049 | -31.671
-13.5 | -0.648 | 0.01821 | -0.05 | -35.603
-13 | -0.662 | 0.01679 | -0.052 | -39.423
-12.5 | -0.671 | 0.01555 | -0.053 | -43.18
-12 | -0.676 | 0.01446 | -0.054 | -46.78
-11.5 | -0.676 | 0.01352 | -0.055 | -50.006
-11 | -0.67 | 0.01272 | -0.057 | -52.684
-10.5 | -0.659 | 0.01198 | -0.058 | -55.012
-10 | -0.642 | 0.01126 | -0.059 | -56.985
-9.5 | -0.619 | 0.01066 | -0.06 | -58.049
-9 | -0.59 | 0.01012 | -0.062 | -58.287
-8.5 | -0.556 | 0.00752 | -0.063 | -73.895
-8 | -0.516 | 0.00813 | -0.064 | -63.535
-7.5 | -0.473 | 0.00791 | -0.066 | -59.732
-7 | -0.425 | 0.00845 | -0.067 | -50.351
-6.5 | -0.375 | 0.00931 | -0.069 | -40.303
-6 | -0.319 | 0.0091 | -0.07 | -35.089
-5.5 | -0.261 | 0.00886 | -0.071 | -29.498
-5 | -0.202 | 0.00835 | -0.072 | -24.167
-4.5 | -0.141 | 0.00816 | -0.073 | -17.313
-4 | -0.08 | 0.00778 | -0.074 | -10.261
-3.5 | -0.018 | 0.00749 | -0.075 | -2.39
-3 | 0.044 | 0.00659 | -0.076 | 6.719
-2.5 | 0.107 | 0.0061 | -0.077 | 17.47
-2 | 0.169 | 0.00588 | -0.079 | 28.693
-1.5 | 0.231 | 0.00562 | -0.08 | 41.11
-1 | 0.293 | 0.00567 | -0.081 | 51.693
-0.5 | 0.355 | 0.00568 | -0.082 | 62.553
0 | 0.417 | 0.00582 | -0.083 | 71.638
0.5 | 0.479 | 0.00586 | -0.084 | 81.636
1 | 0.54 | 0.00596 | -0.085 | 90.718
1.5 | 0.602 | 0.00603 | -0.086 | 99.815
2 | 0.664 | 0.00612 | -0.087 | 108.419
2.5 | 0.725 | 0.00619 | -0.088 | 117.101
3 | 0.786 | 0.00664 | -0.089 | 118.445
3.5 | 0.847 | 0.00687 | -0.09 | 123.377
4 | 0.908 | 0.00701 | -0.091 | 129.518
4.5 | 0.969 | 0.00719 | -0.092 | 134.841
5 | 1.03 | 0.00737 | -0.093 | 139.797
5.5 | 1.09 | 0.00754 | -0.094 | 144.49
6 | 1.148 | 0.00794 | -0.095 | 144.685
6.5 | 1.205 | 0.00835 | -0.096 | 144.367
7 | 1.257 | 0.00878 | -0.097 | 143.073
7.5 | 1.304 | 0.00925 | -0.098 | 140.993
8 | 1.346 | 0.01304 | -0.098 | 103.293
8.5 | 1.384 | 0.01375 | -0.099 | 100.647
9 | 1.415 | 0.01452 | -0.1 | 97.432
9.5 | 1.439 | 0.01583 | -0.101 | 90.899
10 | 1.455 | 0.01662 | -0.102 | 87.547
10.5 | 1.464 | 0.01739 | -0.103 | 84.151
11 | 1.464 | 0.01842 | -0.104 | 79.499
11.5 | 1.456 | 0.01955 | -0.104 | 74.506
12 | 1.419 | 0.01739 | -0.104 | 81.611
12.5 | 1.389 | 0.01649 | -0.104 | 84.272
13 | 1.354 | 0.01552 | -0.104 | 87.207
13.5 | 1.312 | 0.02156 | -0.104 | 60.868
14 | 1.266 | 0.02315 | -0.105 | 54.69
14.5 | 1.216 | 0.02494 | -0.105 | 48.741
15 | 1.162 | 0.02704 | -0.105 | 42.983
15.5 | 1.107 | 0.02936 | -0.105 | 37.702

## 124. Re 14M Mach 0.10 (2)
BIGFOIL.COM POLAR EXPORT
e545
EPPLER 545 |  |  |  | Cl Max: | 1.6601 | at alpha= | 20 | deg
XFOIL ncrit=9 |  |  |  | L/D Max: | 137.204 | at alpha= | 5 | deg
Re: | 14000000 |  |  | Cd Min: | 0.07085 | at alpha= | -20 | deg
Mach: | 0.1 |  |  | Cl=0 at alpha= | -3.0099 | deg
|  |  |  | @ Cl=0.1, Cd= | 0.0046282
|  |  |  | @ Cl=0.4, Cd= | 0.0051853
|  |  |  | @ Cl=0.6, Cd= | 0.00577
alpha (deg) | Cl | Cd | Cm | Cl/Cd
-20 | -1.2262 | 0.07085 | -0.0635 | -17.307
-19 | -1.2247 | 0.05719 | -0.07 | -21.4146
-18.5 | -1.2687 | 0.0455 | -0.0744 | -27.8835
-18 | -1.2319 | 0.04247 | -0.0774 | -29.0064
-17.5 | -1.2316 | 0.0365 | -0.0795 | -33.7425
-17 | -1.2079 | 0.0329 | -0.0813 | -36.7143
-16.5 | -1.2006 | 0.02823 | -0.0822 | -42.5292
-16 | -1.1759 | 0.02533 | -0.0828 | -46.4232
-15.5 | -1.1529 | 0.02434 | -0.0793 | -47.3665
-15 | -1.1115 | 0.02119 | -0.0832 | -52.454
-14.5 | -1.0487 | 0.01966 | -0.0887 | -53.3418
-14 | -0.9531 | 0.01735 | -0.1019 | -54.9337
-13.5 | -0.9264 | 0.0158 | -0.0999 | -58.6329
-13 | -0.8997 | 0.01451 | -0.0973 | -62.0055
-12.5 | -0.8746 | 0.01322 | -0.0941 | -66.1573
-12 | -0.8481 | 0.01213 | -0.0909 | -69.9176
-11.5 | -0.8204 | 0.0112 | -0.0874 | -73.25
-11 | -0.8061 | 0.01021 | -0.0813 | -78.952
-10.5 | -0.7784 | 0.00981 | -0.0766 | -79.3476
-10 | -0.7403 | 0.00925 | -0.0739 | -80.0324
-9.5 | -0.6952 | 0.00889 | -0.0724 | -78.2002
-9 | -0.6465 | 0.00857 | -0.0715 | -75.4376
-8.5 | -0.5963 | 0.00827 | -0.0709 | -72.104
-8 | -0.5449 | 0.00797 | -0.0705 | -68.3689
-7.5 | -0.4924 | 0.00773 | -0.0703 | -63.6999
-7 | -0.4399 | 0.00745 | -0.07 | -59.047
-6.5 | -0.3865 | 0.00719 | -0.0699 | -53.7552
-6 | -0.3322 | 0.00699 | -0.0699 | -47.525
-5.5 | -0.2769 | 0.00676 | -0.0702 | -40.9615
-5 | -0.2215 | 0.00653 | -0.0705 | -33.9204
-4.5 | -0.1662 | 0.00629 | -0.0707 | -26.4229
-4 | -0.1103 | 0.00601 | -0.0711 | -18.3527
-3.5 | -0.0544 | 0.00575 | -0.0716 | -9.4609
-3 | 0.0011 | 0.00546 | -0.072 | 0.20147
-2.5 | 0.0557 | 0.00499 | -0.0724 | 11.1623
-2 | 0.1108 | 0.00454 | -0.0729 | 24.4053
-1.5 | 0.1653 | 0.00417 | -0.0732 | 39.6403
-1 | 0.2215 | 0.00421 | -0.0736 | 52.6128
-0.5 | 0.2754 | 0.00449 | -0.0736 | 61.3363
0 | 0.329 | 0.00481 | -0.0735 | 68.3992
0.5 | 0.3839 | 0.00508 | -0.0736 | 75.5709
1 | 0.4374 | 0.00543 | -0.0734 | 80.5525
1.5 | 0.4949 | 0.00556 | -0.074 | 89.0108
2 | 0.5528 | 0.00568 | -0.0747 | 97.3239
2.5 | 0.6105 | 0.00579 | -0.0754 | 105.4404
3 | 0.6679 | 0.00591 | -0.076 | 113.0118
3.5 | 0.7245 | 0.00606 | -0.0765 | 119.5545
4 | 0.7816 | 0.00617 | -0.077 | 126.6775
4.5 | 0.8386 | 0.00628 | -0.0776 | 133.535
5 | 0.8932 | 0.00651 | -0.0777 | 137.2043
5.5 | 0.9406 | 0.00707 | -0.0765 | 133.041
6 | 0.9938 | 0.00733 | -0.0763 | 135.5798
6.5 | 1.0455 | 0.00764 | -0.0759 | 136.8455
7 | 1.0919 | 0.00815 | -0.0745 | 133.9755
7.5 | 1.1373 | 0.00865 | -0.0729 | 131.4798
8 | 1.1813 | 0.00917 | -0.0711 | 128.8222
8.5 | 1.2238 | 0.00968 | -0.0689 | 126.4256
9 | 1.2594 | 0.01014 | -0.0654 | 124.2012
9.5 | 1.2921 | 0.01065 | -0.0613 | 121.3239
10 | 1.325 | 0.01123 | -0.0575 | 117.9875
10.5 | 1.3562 | 0.01189 | -0.0536 | 114.0622
11 | 1.3857 | 0.01263 | -0.0496 | 109.715
11.5 | 1.4127 | 0.01352 | -0.0455 | 104.4896
12 | 1.4361 | 0.01462 | -0.0411 | 98.2285
12.5 | 1.4609 | 0.01577 | -0.0373 | 92.6379
13 | 1.4863 | 0.01702 | -0.034 | 87.3267
13.5 | 1.5087 | 0.01854 | -0.0306 | 81.3754
14 | 1.5294 | 0.02029 | -0.0274 | 75.377
14.5 | 1.5517 | 0.02207 | -0.0247 | 70.3081
15 | 1.5701 | 0.02423 | -0.022 | 64.7998
15.5 | 1.5873 | 0.02662 | -0.0196 | 59.6281
16 | 1.605 | 0.02915 | -0.0176 | 55.06
16.5 | 1.6155 | 0.03238 | -0.0155 | 49.8919
17 | 1.6324 | 0.03531 | -0.0141 | 46.2305
17.5 | 1.6366 | 0.03951 | -0.0126 | 41.4224
18 | 1.6478 | 0.04332 | -0.0119 | 38.0379
18.5 | 1.6526 | 0.04794 | -0.0113 | 34.4723
19 | 1.6578 | 0.05276 | -0.0113 | 31.4215
19.5 | 1.6592 | 0.05824 | -0.0117 | 28.489
20 | 1.6601 | 0.06401 | -0.0125 | 25.935

## 125. Re 14M Mach 0.25 (1)
BIGFOIL.COM POLAR EXPORT
e545
EPPLER 545 |  |  |  | Cl Max: | 1.441 | at alpha= | 10 | deg
JavaFoil+Calcfoil stall+Eppler ext transition |  |  |  | L/D Max: | 143.277 | at alpha= | 6 | deg
Re: | 14000000 |  |  | Cd Min: | 0.00568 | at alpha= | -1.5 | deg
Mach: | 0.25 |  |  | Cl=0 at alpha= | -3.3594 | deg
|  |  |  | @ Cl=0.1, Cd= | 0.0062614
|  |  |  | @ Cl=0.4, Cd= | 0.0058456
|  |  |  | @ Cl=0.6, Cd= | 0.0061143
alpha (deg) | Cl | Cd | Cm | Cl/Cd
-15.5 | -0.077 | 0.06705 | -0.039 | -1.15
-15 | -0.209 | 0.0359 | -0.046 | -5.822
-14.5 | -0.286 | 0.02808 | -0.048 | -10.201
-14 | -0.351 | 0.02483 | -0.049 | -14.119
-13.5 | -0.409 | 0.02181 | -0.051 | -18.731
-13 | -0.46 | 0.01959 | -0.052 | -23.484
-12.5 | -0.505 | 0.01777 | -0.054 | -28.414
-12 | -0.542 | 0.01622 | -0.055 | -33.435
-11.5 | -0.571 | 0.01497 | -0.056 | -38.16
-11 | -0.591 | 0.01386 | -0.058 | -42.663
-10.5 | -0.602 | 0.01296 | -0.059 | -46.416
-10 | -0.602 | 0.01216 | -0.06 | -49.549
-9.5 | -0.594 | 0.01142 | -0.062 | -51.971
-9 | -0.576 | 0.01079 | -0.063 | -53.372
-8.5 | -0.55 | 0.01022 | -0.064 | -53.774
-8 | -0.516 | 0.00767 | -0.066 | -67.205
-7.5 | -0.475 | 0.00833 | -0.067 | -57.074
-7 | -0.43 | 0.00806 | -0.068 | -53.284
-6.5 | -0.379 | 0.00859 | -0.07 | -44.158
-6 | -0.327 | 0.00936 | -0.072 | -34.894
-5.5 | -0.268 | 0.00908 | -0.073 | -29.485
-5 | -0.207 | 0.00893 | -0.074 | -23.18
-4.5 | -0.145 | 0.00834 | -0.075 | -17.381
-4 | -0.082 | 0.00795 | -0.076 | -10.312
-3.5 | -0.018 | 0.00765 | -0.077 | -2.403
-3 | 0.046 | 0.00669 | -0.079 | 6.807
-2.5 | 0.109 | 0.00619 | -0.08 | 17.696
-2 | 0.173 | 0.00594 | -0.081 | 29.188
-1.5 | 0.237 | 0.00568 | -0.082 | 41.777
-1 | 0.301 | 0.00572 | -0.083 | 52.717
-0.5 | 0.365 | 0.00579 | -0.084 | 63.095
0 | 0.428 | 0.00589 | -0.085 | 72.649
0.5 | 0.492 | 0.00598 | -0.086 | 82.239
1 | 0.555 | 0.00605 | -0.087 | 91.804
1.5 | 0.618 | 0.00614 | -0.088 | 100.778
2 | 0.682 | 0.00622 | -0.089 | 109.524
2.5 | 0.745 | 0.0063 | -0.09 | 118.282
3 | 0.808 | 0.00678 | -0.091 | 119.146
3.5 | 0.87 | 0.00697 | -0.092 | 124.801
4 | 0.933 | 0.00718 | -0.093 | 129.879
4.5 | 0.995 | 0.00737 | -0.094 | 134.984
5 | 1.058 | 0.00749 | -0.095 | 141.181
5.5 | 1.119 | 0.00782 | -0.096 | 143.086
6 | 1.178 | 0.00822 | -0.097 | 143.277
6.5 | 1.236 | 0.00865 | -0.098 | 142.996
7 | 1.287 | 0.00912 | -0.099 | 141.16
7.5 | 1.333 | 0.01306 | -0.1 | 102.106
8 | 1.373 | 0.01374 | -0.101 | 99.921
8.5 | 1.405 | 0.01468 | -0.102 | 95.665
9 | 1.428 | 0.01581 | -0.103 | 90.32
9.5 | 1.44 | 0.01711 | -0.104 | 84.18
10 | 1.441 | 0.01809 | -0.105 | 79.667
10.5 | 1.429 | 0.01914 | -0.106 | 74.664
11 | 1.385 | 0.01704 | -0.105 | 81.3
11.5 | 1.338 | 0.01625 | -0.105 | 82.342
12 | 1.279 | 0.01537 | -0.106 | 83.248
12.5 | 1.208 | 0.02158 | -0.106 | 55.977
13 | 1.125 | 0.02335 | -0.106 | 48.187
13.5 | 1.032 | 0.02549 | -0.106 | 40.493
14 | 0.931 | 0.02793 | -0.106 | 33.319
14.5 | 0.823 | 0.03064 | -0.106 | 26.849
15 | 0.709 | 0.03412 | -0.106 | 20.775

## 126. Re 14M Mach 0.25 (2)
BIGFOIL.COM POLAR EXPORT
e545
EPPLER 545 |  |  |  | Cl Max: | 1.609 | at alpha= | 18 | deg
XFOIL ncrit=9 |  |  |  | L/D Max: | 138.792 | at alpha= | 5 | deg
Re: | 14000000 |  |  | Cd Min: | 0.18206 | at alpha= | -20 | deg
Mach: | 0.25 |  |  | Cl=0 at alpha= | -2.9947 | deg
|  |  |  | @ Cl=0.1, Cd= | 0.0046809
|  |  |  | @ Cl=0.4, Cd= | 0.0054152
|  |  |  | @ Cl=0.6, Cd= | 0.0058118
alpha (deg) | Cl | Cd | Cm | Cl/Cd
-20 | -0.6442 | 0.18206 | -0.0176 | -3.5384
-19.5 | -0.6888 | 0.16056 | -0.0294 | -4.29
-19 | -0.7519 | 0.13745 | -0.0428 | -5.4704
-18.5 | -0.864 | 0.10913 | -0.0578 | -7.9172
-18 | -0.9183 | 0.09011 | -0.0693 | -10.1909
-17.5 | -0.9883 | 0.07057 | -0.0817 | -14.0045
-17 | -1.0214 | 0.05832 | -0.0887 | -17.5137
-16.5 | -1.036 | 0.04945 | -0.093 | -20.9505
-16 | -1.0557 | 0.04101 | -0.0959 | -25.7425
-15.5 | -1.0722 | 0.03571 | -0.0931 | -30.0252
-15 | -1.0798 | 0.03058 | -0.0914 | -35.3107
-14.5 | -1.0345 | 0.02628 | -0.0977 | -39.3645
-14 | -0.9641 | 0.02221 | -0.1081 | -43.4084
-13.5 | -0.9168 | 0.01944 | -0.1115 | -47.1605
-13 | -0.8898 | 0.01752 | -0.1093 | -50.7877
-12.5 | -0.8661 | 0.01572 | -0.106 | -55.0954
-12 | -0.8377 | 0.01434 | -0.1028 | -58.417
-11.5 | -0.8083 | 0.01311 | -0.0993 | -61.6552
-11 | -0.7834 | 0.01179 | -0.0951 | -66.4461
-10.5 | -0.7509 | 0.01097 | -0.0916 | -68.4503
-10 | -0.7356 | 0.00997 | -0.0849 | -73.7813
-9.5 | -0.7061 | 0.00946 | -0.0797 | -74.6406
-9 | -0.6623 | 0.00898 | -0.0772 | -73.7528
-8.5 | -0.6132 | 0.00861 | -0.0756 | -71.2195
-8 | -0.5616 | 0.00825 | -0.0745 | -68.0727
-7.5 | -0.5079 | 0.00797 | -0.0738 | -63.7265
-7 | -0.4541 | 0.00767 | -0.0732 | -59.2047
-6.5 | -0.3996 | 0.00738 | -0.0726 | -54.1463
-6 | -0.3439 | 0.00714 | -0.0724 | -48.1653
-5.5 | -0.287 | 0.00691 | -0.0724 | -41.534
-5 | -0.2298 | 0.00666 | -0.0725 | -34.5045
-4.5 | -0.1729 | 0.0064 | -0.0726 | -27.0156
-4 | -0.1154 | 0.00612 | -0.0729 | -18.8562
-3.5 | -0.0578 | 0.00582 | -0.0732 | -9.9313
-3 | -0.0006 | 0.0055 | -0.0736 | -0.10909
-2.5 | 0.0556 | 0.00502 | -0.0739 | 11.0757
-1.5 | 0.1682 | 0.00416 | -0.0747 | 40.4327
-1 | 0.2257 | 0.00427 | -0.075 | 52.8571
-0.5 | 0.2809 | 0.00457 | -0.0748 | 61.4661
0 | 0.3351 | 0.00493 | -0.0744 | 67.9716
0.5 | 0.3885 | 0.00539 | -0.0739 | 72.0779
1 | 0.4477 | 0.00552 | -0.0745 | 81.1051
1.5 | 0.5073 | 0.00564 | -0.0751 | 89.9468
2 | 0.5672 | 0.00574 | -0.0758 | 98.8153
2.5 | 0.6266 | 0.00587 | -0.0764 | 106.7462
3 | 0.6858 | 0.00601 | -0.0769 | 114.1098
3.5 | 0.7445 | 0.00616 | -0.0773 | 120.8604
4 | 0.8036 | 0.00627 | -0.0778 | 128.1659
4.5 | 0.8626 | 0.00638 | -0.0782 | 135.2038
5 | 0.9188 | 0.00662 | -0.0781 | 138.7915
5.5 | 0.9662 | 0.00724 | -0.0763 | 133.453
6 | 1.0213 | 0.00749 | -0.0759 | 136.3551
6.5 | 1.074 | 0.00782 | -0.075 | 137.3402
7 | 1.12 | 0.00837 | -0.0729 | 133.8112
7.5 | 1.1643 | 0.00892 | -0.0704 | 130.5269
8 | 1.2032 | 0.00945 | -0.0668 | 127.3228
8.5 | 1.2348 | 0.01001 | -0.0617 | 123.3566
9 | 1.2691 | 0.01062 | -0.0574 | 119.5009
9.5 | 1.3032 | 0.01127 | -0.0532 | 115.6344
10 | 1.3328 | 0.01207 | -0.0484 | 110.4225
10.5 | 1.3608 | 0.01301 | -0.0437 | 104.5965
11 | 1.3876 | 0.01409 | -0.0391 | 98.4812
11.5 | 1.4105 | 0.01547 | -0.0344 | 91.1765
12 | 1.4355 | 0.01692 | -0.0304 | 84.8404
12.5 | 1.4576 | 0.01867 | -0.0264 | 78.0718
13 | 1.482 | 0.02047 | -0.0231 | 72.3986
13.5 | 1.5047 | 0.02252 | -0.02 | 66.8162
14 | 1.5256 | 0.02485 | -0.0171 | 61.3924
14.5 | 1.5426 | 0.02759 | -0.0143 | 55.9116
15 | 1.5566 | 0.03076 | -0.0118 | 50.6047
15.5 | 1.5716 | 0.03408 | -0.0098 | 46.115
16 | 1.5847 | 0.03778 | -0.0081 | 41.9455
16.5 | 1.5934 | 0.04207 | -0.0068 | 37.875
17 | 1.6046 | 0.04639 | -0.006 | 34.5894
17.5 | 1.6049 | 0.05199 | -0.0055 | 30.8694
18 | 1.609 | 0.05753 | -0.0057 | 27.968
18.5 | 1.6059 | 0.0641 | -0.0064 | 25.053
19 | 1.6021 | 0.07114 | -0.0078 | 22.5204
20 | 1.5817 | 0.08783 | -0.0129 | 18.0087

## 127. Re 14M Mach 0.50 (1)
BIGFOIL.COM POLAR EXPORT
e545
EPPLER 545 |  |  |  | Cl Max: | 1.427 | at alpha= | 7.5 | deg
JavaFoil+Calcfoil stall+Eppler ext transition |  |  |  | L/D Max: | 136.146 | at alpha= | 5 | deg
Re: | 14000000 |  |  | Cd Min: | 0.00604 | at alpha= | -1.5 | deg
Mach: | 0.5 |  |  | Cl=0 at alpha= | -3.3542 | deg
|  |  |  | @ Cl=0.1, Cd= | 0.0081734
|  |  |  | @ Cl=0.4, Cd= | 0.0060634
|  |  |  | @ Cl=0.6, Cd= | 0.006469
alpha (deg) | Cl | Cd | Cm | Cl/Cd
-20 | -0.938 | 0.16021 | -0.028 | -5.857
-19.5 | -0.909 | 0.15698 | -0.028 | -5.791
-19 | -0.88 | 0.15283 | -0.028 | -5.758
-18.5 | -0.855 | 0.14557 | -0.029 | -5.874
-18 | -0.834 | 0.1268 | -0.032 | -6.58
-17.5 | -0.808 | 0.11831 | -0.033 | -6.833
-17 | -0.78 | 0.11302 | -0.034 | -6.9
-16.5 | -0.747 | 0.11279 | -0.033 | -6.626
-16 | -0.716 | 0.11132 | -0.032 | -6.431
-15.5 | -0.686 | 0.10872 | -0.031 | -6.309
-15 | -0.657 | 0.1059 | -0.031 | -6.204
-14.5 | -0.633 | 0.10129 | -0.034 | -6.247
-14 | -0.605 | 0.09462 | -0.035 | -6.395
-13.5 | -0.575 | 0.0916 | -0.034 | -6.28
-13 | -0.545 | 0.08903 | -0.033 | -6.127
-12.5 | -0.518 | 0.08275 | -0.034 | -6.256
-12 | -0.488 | 0.09058 | -0.031 | -5.385
-11.5 | -0.465 | 0.07215 | -0.038 | -6.438
-11 | -0.504 | 0.02048 | -0.063 | -24.62
-10.5 | -0.476 | 0.01727 | -0.065 | -27.589
-10 | -0.443 | 0.01699 | -0.066 | -26.092
-9.5 | -0.413 | 0.01516 | -0.068 | -27.213
-9 | -0.38 | 0.01411 | -0.069 | -26.958
-8.5 | -0.348 | 0.01323 | -0.071 | -26.306
-8 | -0.315 | 0.01229 | -0.072 | -25.655
-7.5 | -0.282 | 0.01159 | -0.074 | -24.362
-7 | -0.403 | 0.01089 | -0.075 | -37.052
-6.5 | -0.388 | 0.01024 | -0.077 | -37.869
-6 | -0.343 | 0.00728 | -0.078 | -47.159
-5.5 | -0.287 | 0.00793 | -0.08 | -36.215
-5 | -0.225 | 0.00774 | -0.081 | -29.022
-4.5 | -0.159 | 0.0075 | -0.083 | -21.202
-4 | -0.091 | 0.00854 | -0.085 | -10.71
-3.5 | -0.021 | 0.00798 | -0.087 | -2.575
-3 | 0.051 | 0.00729 | -0.088 | 6.975
-2.5 | 0.122 | 0.00857 | -0.089 | 14.281
-2 | 0.194 | 0.00628 | -0.09 | 30.898
-1.5 | 0.265 | 0.00604 | -0.091 | 43.961
-1 | 0.337 | 0.00609 | -0.093 | 55.339
-0.5 | 0.408 | 0.00606 | -0.094 | 67.43
0 | 0.478 | 0.00624 | -0.095 | 76.632
0.5 | 0.549 | 0.00639 | -0.096 | 85.886
1 | 0.62 | 0.0065 | -0.098 | 95.281
1.5 | 0.69 | 0.00661 | -0.099 | 104.395
2 | 0.761 | 0.00674 | -0.1 | 112.832
2.5 | 0.831 | 0.00688 | -0.101 | 120.827
3 | 0.901 | 0.00749 | -0.102 | 120.323
3.5 | 0.97 | 0.00775 | -0.103 | 125.15
4 | 1.04 | 0.00803 | -0.104 | 129.418
4.5 | 1.109 | 0.00837 | -0.106 | 132.387
5 | 1.177 | 0.00865 | -0.107 | 136.146
5.5 | 1.244 | 0.00938 | -0.108 | 132.58
6 | 1.308 | 0.01344 | -0.109 | 97.31
6.5 | 1.367 | 0.01449 | -0.11 | 94.353
7 | 1.408 | 0.01588 | -0.111 | 88.69
7.5 | 1.427 | 0.01741 | -0.112 | 81.97
8 | 1.403 | 0.02006 | -0.113 | 69.936
8.5 | 1.225 | 0.01615 | -0.112 | 75.818
9 | 0.85 | 0.01572 | -0.112 | 54.063
9.5 | 0.879 | 0.02252 | -0.112 | 39.021
10 | 0.906 | 0.02517 | -0.112 | 35.985
10.5 | 0.931 | 0.02853 | -0.112 | 32.625
11 | 0.951 | 0.03377 | -0.111 | 28.158
11.5 | 0.841 | 0.08819 | -0.057 | 9.536
12 | 1.01 | 0.03726 | -0.112 | 27.098
12.5 | 1.029 | 0.04352 | -0.111 | 23.656

## 128. Re 14M Mach 0.50 (2)
BIGFOIL.COM POLAR EXPORT
e545
EPPLER 545 |  |  |  | Cl Max: | 1.4393 | at alpha= | 12 | deg
XFOIL ncrit=9 |  |  |  | L/D Max: | 138.182 | at alpha= | 4.5 | deg
Re: | 14000000 |  |  | Cd Min: | 0.14375 | at alpha= | 17 | deg
Mach: | 0.5 |  |  | Cl=0 at alpha= | -99 | deg
|  |  |  | @ Cl=0.1, Cd= | 0.00557
|  |  |  | @ Cl=0.4, Cd= | 0.0056709
|  |  |  | @ Cl=0.6, Cd= | 0.0060757
alpha (deg) | Cl | Cd | Cm | Cl/Cd
0 | 0.3546 | 0.00557 | -0.0771 | 63.6625
0.5 | 0.4221 | 0.00572 | -0.0776 | 73.7937
1 | 0.49 | 0.00585 | -0.0781 | 83.7607
1.5 | 0.5572 | 0.00598 | -0.0785 | 93.1773
2 | 0.6243 | 0.00613 | -0.0787 | 101.8434
2.5 | 0.6912 | 0.00628 | -0.0788 | 110.0637
3 | 0.7581 | 0.00643 | -0.0788 | 117.9005
3.5 | 0.8251 | 0.00659 | -0.0786 | 125.2049
4 | 0.8919 | 0.00675 | -0.0783 | 132.1333
4.5 | 0.9576 | 0.00693 | -0.0775 | 138.1818
5.5 | 1.0483 | 0.00797 | -0.0681 | 131.5307
6 | 1.1013 | 0.00832 | -0.0646 | 132.3678
6.5 | 1.1483 | 0.00884 | -0.0599 | 129.8982
7 | 1.1897 | 0.00953 | -0.0544 | 124.8374
7.5 | 1.2197 | 0.01057 | -0.0473 | 115.3926
8 | 1.2484 | 0.01182 | -0.0405 | 105.6176
8.5 | 1.2764 | 0.01334 | -0.0342 | 95.6822
9 | 1.3018 | 0.01524 | -0.0281 | 85.4199
9.5 | 1.3292 | 0.01737 | -0.0228 | 76.5227
10 | 1.3529 | 0.01991 | -0.0176 | 67.9508
10.5 | 1.3702 | 0.02306 | -0.0126 | 59.4189
11 | 1.397 | 0.02598 | -0.0086 | 53.7721
11.5 | 1.4218 | 0.02926 | -0.0048 | 48.5919
12 | 1.4393 | 0.03328 | -0.001 | 43.2482
13 | 1.4111 | 0.04696 | 0.0053 | 30.049
13.5 | 1.3778 | 0.05632 | 0.006 | 24.4638
14 | 1.3445 | 0.06656 | 0.0047 | 20.1998
14.5 | 1.314 | 0.07746 | 0.0018 | 16.9636
15 | 1.2799 | 0.08967 | -0.0031 | 14.2734
15.5 | 1.2493 | 0.10235 | -0.0094 | 12.2062
16 | 1.2179 | 0.11587 | -0.017 | 10.5109
16.5 | 1.1877 | 0.12988 | -0.0257 | 9.1446
17 | 1.1615 | 0.14375 | -0.0348 | 8.08

## 129. Re 16M Mach 0.00 (1)
BIGFOIL.COM POLAR EXPORT
e545
EPPLER 545 |  |  |  | Cl Max: | 1.47 | at alpha= | 11 | deg
JavaFoil+Calcfoil stall+Eppler ext transition |  |  |  | L/D Max: | 146.477 | at alpha= | 6 | deg
Re: | 16000000 |  |  | Cd Min: | 0.00562 | at alpha= | -1 | deg
Mach: | 0 |  |  | Cl=0 at alpha= | -3.3548 | deg
|  |  |  | @ Cl=0.1, Cd= | 0.0077819
|  |  |  | @ Cl=0.4, Cd= | 0.0057179
|  |  |  | @ Cl=0.6, Cd= | 0.0059015
alpha (deg) | Cl | Cd | Cm | Cl/Cd
-17 | -0.542 | 0.03472 | -0.041 | -15.624
-16.5 | -0.566 | 0.03059 | -0.042 | -18.498
-16 | -0.588 | 0.02746 | -0.044 | -21.412
-15.5 | -0.609 | 0.02521 | -0.045 | -24.139
-15 | -0.629 | 0.02245 | -0.046 | -28.037
-14.5 | -0.647 | 0.02065 | -0.048 | -31.334
-14 | -0.663 | 0.0187 | -0.049 | -35.463
-13.5 | -0.676 | 0.0172 | -0.05 | -39.313
-13 | -0.686 | 0.01591 | -0.051 | -43.102
-12.5 | -0.691 | 0.01488 | -0.053 | -46.457
-12 | -0.693 | 0.01387 | -0.054 | -49.923
-11.5 | -0.689 | 0.01292 | -0.055 | -53.351
-11 | -0.681 | 0.01215 | -0.056 | -56.031
-10.5 | -0.667 | 0.01144 | -0.058 | -58.251
-10 | -0.647 | 0.01081 | -0.059 | -59.857
-9.5 | -0.622 | 0.01024 | -0.06 | -60.765
-9 | -0.592 | 0.00976 | -0.062 | -60.695
-8.5 | -0.557 | 0.00808 | -0.063 | -68.931
-8 | -0.517 | 0.00783 | -0.064 | -66.002
-7.5 | -0.473 | 0.0084 | -0.066 | -56.382
-7 | -0.427 | 0.00938 | -0.067 | -45.535
-6.5 | -0.374 | 0.00908 | -0.068 | -41.181
-6 | -0.318 | 0.00884 | -0.069 | -35.973
-5.5 | -0.26 | 0.00865 | -0.071 | -30.092
-5 | -0.201 | 0.00821 | -0.072 | -24.468
-4.5 | -0.141 | 0.00795 | -0.073 | -17.671
-4 | -0.079 | 0.00768 | -0.074 | -10.337
-3.5 | -0.018 | 0.00742 | -0.075 | -2.401
-3 | 0.044 | 0.00668 | -0.076 | 6.601
-2.5 | 0.106 | 0.0079 | -0.077 | 13.421
-2 | 0.168 | 0.00674 | -0.078 | 24.898
-1.5 | 0.23 | 0.00588 | -0.079 | 39.104
-1 | 0.292 | 0.00562 | -0.08 | 51.928
-0.5 | 0.354 | 0.00565 | -0.081 | 62.59
0 | 0.415 | 0.00574 | -0.082 | 72.243
0.5 | 0.476 | 0.00574 | -0.083 | 82.933
1 | 0.538 | 0.00585 | -0.084 | 91.978
1.5 | 0.599 | 0.0059 | -0.085 | 101.605
2 | 0.66 | 0.00599 | -0.087 | 110.257
2.5 | 0.721 | 0.00606 | -0.088 | 119.129
3 | 0.782 | 0.00652 | -0.089 | 119.929
3.5 | 0.843 | 0.00674 | -0.089 | 125.155
4 | 0.904 | 0.00687 | -0.09 | 131.513
4.5 | 0.965 | 0.00704 | -0.091 | 137.1
5 | 1.025 | 0.0072 | -0.092 | 142.358
5.5 | 1.084 | 0.00741 | -0.093 | 146.357
6 | 1.143 | 0.0078 | -0.094 | 146.477
6.5 | 1.2 | 0.0082 | -0.095 | 146.331
7 | 1.251 | 0.00859 | -0.096 | 145.641
7.5 | 1.298 | 0.009 | -0.097 | 144.241
8 | 1.341 | 0.00944 | -0.098 | 142.088
8.5 | 1.379 | 0.01341 | -0.099 | 102.859
9 | 1.411 | 0.01413 | -0.1 | 99.883
9.5 | 1.437 | 0.01526 | -0.101 | 94.173
10 | 1.455 | 0.01606 | -0.101 | 90.643
10.5 | 1.467 | 0.01676 | -0.102 | 87.513
11 | 1.47 | 0.01768 | -0.103 | 83.172
11.5 | 1.466 | 0.01867 | -0.104 | 78.558
12 | 1.455 | 0.01979 | -0.105 | 73.527
12.5 | 1.414 | 0.01564 | -0.104 | 90.399
13 | 1.383 | 0.01672 | -0.104 | 82.711
13.5 | 1.347 | 0.02036 | -0.104 | 66.179
14 | 1.307 | 0.02186 | -0.105 | 59.765
14.5 | 1.263 | 0.02348 | -0.105 | 53.77
15 | 1.215 | 0.02529 | -0.105 | 48.05
15.5 | 1.166 | 0.02733 | -0.105 | 42.66
16 | 1.115 | 0.02965 | -0.105 | 37.611

## 130. Re 16M Mach 0.00 (2)
BIGFOIL.COM POLAR EXPORT
e545
EPPLER 545 |  |  |  | Cl Max: | 1.6898 | at alpha= | 20 | deg
XFOIL ncrit=9 |  |  |  | L/D Max: | 139.853 | at alpha= | 6.5 | deg
Re: | 16000000 |  |  | Cd Min: | 0.05809 | at alpha= | 20 | deg
Mach: | 0 |  |  | Cl=0 at alpha= | -3.0163 | deg
|  |  |  | @ Cl=0.1, Cd= | 0.0047607
|  |  |  | @ Cl=0.4, Cd= | 0.0052629
|  |  |  | @ Cl=0.6, Cd= | 0.0056403
alpha (deg) | Cl | Cd | Cm | Cl/Cd
-20 | -1.4026 | 0.04733 | -0.0682 | -29.6345
-19.5 | -1.3467 | 0.04598 | -0.0719 | -29.2888
-19 | -1.3536 | 0.0393 | -0.0742 | -34.4427
-18.5 | -1.3505 | 0.03406 | -0.0755 | -39.6506
-18 | -1.3159 | 0.03171 | -0.0773 | -41.498
-17.5 | -1.2955 | 0.02831 | -0.0784 | -45.7612
-17 | -1.2651 | 0.02605 | -0.0792 | -48.5643
-16.5 | -1.2506 | 0.0234 | -0.0775 | -53.4444
-16 | -1.2315 | 0.02146 | -0.0752 | -57.3858
-15.5 | -1.189 | 0.02009 | -0.0762 | -59.1837
-15 | -1.1178 | 0.01827 | -0.0842 | -61.1823
-13.5 | -0.9435 | 0.01442 | -0.0962 | -65.43
-13 | -0.9147 | 0.01337 | -0.0936 | -68.4144
-12.5 | -0.8868 | 0.01233 | -0.0907 | -71.9221
-12 | -0.8548 | 0.01157 | -0.0882 | -73.8807
-11.5 | -0.8288 | 0.01073 | -0.0844 | -77.2414
-10 | -0.7419 | 0.00894 | -0.072 | -82.9866
-9.5 | -0.6953 | 0.0086 | -0.0709 | -80.8488
-9 | -0.646 | 0.0083 | -0.0702 | -77.8313
-8.5 | -0.5955 | 0.00803 | -0.0698 | -74.1594
-8 | -0.5441 | 0.00776 | -0.0695 | -70.116
-7.5 | -0.4912 | 0.00752 | -0.0694 | -65.3191
-7 | -0.4381 | 0.00727 | -0.0694 | -60.2613
-6.5 | -0.3847 | 0.00703 | -0.0694 | -54.7226
-6 | -0.3304 | 0.00682 | -0.0695 | -48.4457
-5.5 | -0.2755 | 0.00662 | -0.0698 | -41.6163
-5 | -0.2203 | 0.00641 | -0.0701 | -34.3682
-4.5 | -0.1647 | 0.00616 | -0.0705 | -26.737
-4 | -0.1091 | 0.00595 | -0.0709 | -18.3361
-3.5 | -0.0535 | 0.00571 | -0.0714 | -9.3695
-3 | 0.0018 | 0.00545 | -0.0718 | 0.33028
-2 | 0.1115 | 0.00468 | -0.0727 | 23.8248
-1.5 | 0.1649 | 0.00444 | -0.0728 | 37.1396
-0.5 | 0.2725 | 0.00461 | -0.073 | 59.1106
0 | 0.3267 | 0.00487 | -0.0731 | 67.0842
0.5 | 0.3795 | 0.00522 | -0.0729 | 72.7011
1 | 0.4368 | 0.00534 | -0.0735 | 81.7978
1.5 | 0.4943 | 0.00544 | -0.0742 | 90.864
2 | 0.5521 | 0.00554 | -0.0749 | 99.657
2.5 | 0.6094 | 0.00566 | -0.0756 | 107.6678
3 | 0.6664 | 0.00579 | -0.0762 | 115.095
3.5 | 0.7231 | 0.00592 | -0.0768 | 122.1453
4 | 0.7801 | 0.00602 | -0.0774 | 129.5847
4.5 | 0.8368 | 0.00613 | -0.078 | 136.509
5 | 0.8899 | 0.00641 | -0.0779 | 138.83
5.5 | 0.9377 | 0.00695 | -0.0768 | 134.9209
6 | 0.9916 | 0.00716 | -0.0769 | 138.4916
6.5 | 1.0433 | 0.00746 | -0.0766 | 139.8525
7 | 1.0883 | 0.00804 | -0.0751 | 135.3607
7.5 | 1.1352 | 0.00848 | -0.0739 | 133.8679
8 | 1.1794 | 0.00899 | -0.0722 | 131.1902
8.5 | 1.2239 | 0.00944 | -0.0706 | 129.6504
9 | 1.2649 | 0.00994 | -0.0683 | 127.2535
9.5 | 1.2979 | 0.01037 | -0.0644 | 125.1591
10 | 1.3296 | 0.01092 | -0.0604 | 121.7582
10.5 | 1.3609 | 0.01153 | -0.0565 | 118.0312
11 | 1.3915 | 0.01219 | -0.0527 | 114.1509
11.5 | 1.4188 | 0.01301 | -0.0486 | 109.0546
12 | 1.4448 | 0.01393 | -0.0445 | 103.7186
12.5 | 1.4709 | 0.01493 | -0.0408 | 98.5198
13 | 1.4967 | 0.01603 | -0.0374 | 93.3687
13.5 | 1.5196 | 0.01738 | -0.034 | 87.4338
14 | 1.542 | 0.01889 | -0.0308 | 81.6305
14.5 | 1.5644 | 0.02052 | -0.028 | 76.2378
15 | 1.5835 | 0.02245 | -0.0251 | 70.5345
15.5 | 1.6024 | 0.02456 | -0.0227 | 65.2443
16 | 1.6198 | 0.02689 | -0.0204 | 60.238
16.5 | 1.6311 | 0.02985 | -0.0181 | 54.6432
17 | 1.649 | 0.03248 | -0.0166 | 50.7697
17.5 | 1.6532 | 0.03642 | -0.0147 | 45.3926
18 | 1.6662 | 0.0398 | -0.0138 | 41.8643
18.5 | 1.6732 | 0.04395 | -0.013 | 38.0705
19 | 1.6803 | 0.04828 | -0.0127 | 34.8032
19.5 | 1.6843 | 0.05316 | -0.0127 | 31.6836
20 | 1.6898 | 0.05809 | -0.0131 | 29.0893

## 131. Re 16M Mach 0.10 (1)
BIGFOIL.COM POLAR EXPORT
e545
EPPLER 545 |  |  |  | Cl Max: | 1.464 | at alpha= | 10.5 | deg
JavaFoil+Calcfoil stall+Eppler ext transition |  |  |  | L/D Max: | 146.302 | at alpha= | 6 | deg
Re: | 16000000 |  |  | Cd Min: | 0.00563 | at alpha= | -1 | deg
Mach: | 0.1 |  |  | Cl=0 at alpha= | -3.3548 | deg
|  |  |  | @ Cl=0.1, Cd= | 0.0077833
|  |  |  | @ Cl=0.4, Cd= | 0.0057253
|  |  |  | @ Cl=0.6, Cd= | 0.0059177
alpha (deg) | Cl | Cd | Cm | Cl/Cd
-17 | -0.489 | 0.03772 | -0.041 | -12.968
-16.5 | -0.516 | 0.03258 | -0.042 | -15.842
-16 | -0.541 | 0.02947 | -0.044 | -18.363
-15.5 | -0.566 | 0.02634 | -0.045 | -21.498
-15 | -0.59 | 0.02371 | -0.046 | -24.884
-14.5 | -0.612 | 0.02141 | -0.048 | -28.584
-14 | -0.632 | 0.0193 | -0.049 | -32.768
-13.5 | -0.649 | 0.01766 | -0.05 | -36.775
-13 | -0.663 | 0.01629 | -0.052 | -40.685
-12.5 | -0.672 | 0.0152 | -0.053 | -44.222
-12 | -0.677 | 0.01414 | -0.054 | -47.887
-11.5 | -0.677 | 0.01314 | -0.055 | -51.522
-11 | -0.671 | 0.01237 | -0.057 | -54.273
-10.5 | -0.66 | 0.01163 | -0.058 | -56.734
-10 | -0.643 | 0.01095 | -0.059 | -58.683
-9.5 | -0.62 | 0.01037 | -0.06 | -59.751
-9 | -0.591 | 0.00985 | -0.062 | -59.961
-8.5 | -0.557 | 0.00817 | -0.063 | -68.125
-8 | -0.517 | 0.00791 | -0.064 | -65.44
-7.5 | -0.474 | 0.00847 | -0.066 | -55.927
-7 | -0.429 | 0.00942 | -0.068 | -45.496
-6.5 | -0.375 | 0.00911 | -0.069 | -41.195
-6 | -0.319 | 0.00886 | -0.07 | -36.025
-5.5 | -0.261 | 0.00875 | -0.071 | -29.876
-5 | -0.202 | 0.00823 | -0.072 | -24.519
-4.5 | -0.141 | 0.00804 | -0.073 | -17.566
-4 | -0.08 | 0.0077 | -0.074 | -10.362
-3.5 | -0.018 | 0.00744 | -0.075 | -2.407
-3 | 0.044 | 0.00669 | -0.076 | 6.621
-2.5 | 0.107 | 0.00792 | -0.077 | 13.454
-2 | 0.169 | 0.00598 | -0.079 | 28.241
-1.5 | 0.231 | 0.00589 | -0.08 | 39.222
-1 | 0.293 | 0.00563 | -0.081 | 52.084
-0.5 | 0.355 | 0.00566 | -0.082 | 62.779
0 | 0.417 | 0.00575 | -0.083 | 72.452
0.5 | 0.479 | 0.00576 | -0.084 | 83.137
1 | 0.54 | 0.00585 | -0.085 | 92.399
1.5 | 0.602 | 0.00592 | -0.086 | 101.7
2 | 0.664 | 0.00601 | -0.087 | 110.475
2.5 | 0.725 | 0.00607 | -0.088 | 119.354
3 | 0.786 | 0.00655 | -0.089 | 120.079
3.5 | 0.847 | 0.00676 | -0.09 | 125.274
4 | 0.908 | 0.0069 | -0.091 | 131.625
4.5 | 0.969 | 0.00707 | -0.092 | 137.142
5 | 1.03 | 0.00723 | -0.093 | 142.371
5.5 | 1.09 | 0.00747 | -0.094 | 145.843
6 | 1.148 | 0.00785 | -0.095 | 146.302
6.5 | 1.205 | 0.00825 | -0.096 | 146.015
7 | 1.257 | 0.00865 | -0.097 | 145.241
7.5 | 1.304 | 0.00908 | -0.098 | 143.647
8 | 1.346 | 0.00953 | -0.098 | 141.288
8.5 | 1.384 | 0.0135 | -0.099 | 102.505
9 | 1.415 | 0.01424 | -0.1 | 99.348
9.5 | 1.439 | 0.01549 | -0.101 | 92.882
10 | 1.455 | 0.01632 | -0.102 | 89.167
10.5 | 1.464 | 0.01698 | -0.103 | 86.185
11 | 1.464 | 0.01792 | -0.104 | 81.686
11.5 | 1.456 | 0.01898 | -0.104 | 76.739
12 | 1.424 | 0.01685 | -0.104 | 84.522
12.5 | 1.392 | 0.01599 | -0.104 | 87.035
13 | 1.356 | 0.01509 | -0.104 | 89.869
13.5 | 1.314 | 0.02097 | -0.105 | 62.677
14 | 1.268 | 0.0225 | -0.105 | 56.368
14.5 | 1.218 | 0.02423 | -0.105 | 50.261
15 | 1.165 | 0.02617 | -0.105 | 44.5
15.5 | 1.109 | 0.02839 | -0.105 | 39.068

## 132. Re 16M Mach 0.10 (2)
BIGFOIL.COM POLAR EXPORT
e545
EPPLER 545 |  |  |  | Cl Max: | 1.6789 | at alpha= | 20 | deg
XFOIL ncrit=9 |  |  |  | L/D Max: | 140.013 | at alpha= | 6.5 | deg
Re: | 16000000 |  |  | Cd Min: | 0.06174 | at alpha= | 20 | deg
Mach: | 0.1 |  |  | Cl=0 at alpha= | -3.0144 | deg
|  |  |  | @ Cl=0.1, Cd= | 0.0047629
|  |  |  | @ Cl=0.4, Cd= | 0.0052795
|  |  |  | @ Cl=0.6, Cd= | 0.0056442
alpha (deg) | Cl | Cd | Cm | Cl/Cd
-20 | -1.3203 | 0.05784 | -0.0698 | -22.8268
-19.5 | -1.2557 | 0.05716 | -0.0734 | -21.9682
-19 | -1.2922 | 0.04678 | -0.0769 | -27.6229
-18.5 | -1.3117 | 0.03902 | -0.0788 | -33.6161
-18 | -1.278 | 0.03625 | -0.0808 | -35.2552
-17.5 | -1.2671 | 0.03186 | -0.0818 | -39.7709
-17 | -1.2411 | 0.02898 | -0.0827 | -42.8261
-16.5 | -1.2263 | 0.02547 | -0.0828 | -48.1468
-16 | -1.219 | 0.02329 | -0.0785 | -52.3401
-15.5 | -1.1858 | 0.02188 | -0.0777 | -54.1956
-15 | -1.1173 | 0.01955 | -0.0857 | -57.1509
-14.5 | -1.0028 | 0.01779 | -0.1015 | -56.3687
-13.5 | -0.9396 | 0.01507 | -0.0988 | -62.349
-13 | -0.9111 | 0.01392 | -0.0962 | -65.4526
-12.5 | -0.8838 | 0.01278 | -0.0932 | -69.1549
-12 | -0.8511 | 0.01197 | -0.0907 | -71.1028
-11.5 | -0.8235 | 0.01106 | -0.0872 | -74.4575
-11 | -0.8143 | 0.01007 | -0.08 | -80.864
-10.5 | -0.7822 | 0.00967 | -0.0761 | -80.8893
-10 | -0.7445 | 0.00906 | -0.0733 | -82.1744
-9.5 | -0.6987 | 0.00868 | -0.0719 | -80.4954
-9 | -0.6496 | 0.00836 | -0.0711 | -77.7033
-8.5 | -0.5989 | 0.00808 | -0.0706 | -74.1213
-8 | -0.5473 | 0.0078 | -0.0702 | -70.1667
-6.5 | -0.3872 | 0.00706 | -0.0699 | -54.8442
-6 | -0.3326 | 0.00685 | -0.07 | -48.5547
-5.5 | -0.2774 | 0.00665 | -0.0702 | -41.7143
-5 | -0.2219 | 0.00643 | -0.0705 | -34.5101
-4.5 | -0.1659 | 0.00619 | -0.0709 | -26.8013
-4 | -0.11 | 0.00596 | -0.0713 | -18.4564
-3.5 | -0.0541 | 0.00572 | -0.0717 | -9.458
-3 | 0.0016 | 0.00546 | -0.0721 | 0.29304
-2 | 0.1117 | 0.00468 | -0.073 | 23.8675
-1.5 | 0.1653 | 0.00444 | -0.0731 | 37.2297
-1 | 0.2202 | 0.00431 | -0.0734 | 51.0905
-0.5 | 0.2733 | 0.00464 | -0.0732 | 58.9009
0 | 0.3278 | 0.0049 | -0.0733 | 66.898
0.5 | 0.381 | 0.00524 | -0.0731 | 72.7099
1 | 0.4387 | 0.00536 | -0.0737 | 81.847
1.5 | 0.4967 | 0.00545 | -0.0744 | 91.1376
2 | 0.5548 | 0.00555 | -0.0752 | 99.964
2.5 | 0.6124 | 0.00567 | -0.0758 | 108.0071
3 | 0.6697 | 0.0058 | -0.0764 | 115.4655
3.5 | 0.7268 | 0.00594 | -0.077 | 122.3569
4 | 0.7842 | 0.00604 | -0.0776 | 129.8344
4.5 | 0.8412 | 0.00615 | -0.0781 | 136.7805
5.5 | 0.9426 | 0.00697 | -0.0769 | 135.2367
6 | 0.9967 | 0.00719 | -0.0769 | 138.6231
6.5 | 1.0487 | 0.00749 | -0.0765 | 140.0134
7 | 1.0936 | 0.00808 | -0.0748 | 135.3465
7.5 | 1.1407 | 0.00852 | -0.0736 | 133.885
8 | 1.1846 | 0.00904 | -0.0717 | 131.0398
8.5 | 1.2287 | 0.0095 | -0.0699 | 129.3368
9 | 1.2661 | 0.00999 | -0.0667 | 126.7367
9.5 | 1.2989 | 0.01046 | -0.0626 | 124.1778
10 | 1.3315 | 0.01105 | -0.0587 | 120.4977
10.5 | 1.3628 | 0.01168 | -0.0547 | 116.6781
11 | 1.3923 | 0.0124 | -0.0507 | 112.2823
11.5 | 1.4194 | 0.01326 | -0.0465 | 107.0437
12 | 1.4449 | 0.01425 | -0.0424 | 101.3965
12.5 | 1.4705 | 0.01535 | -0.0386 | 95.798
13 | 1.4954 | 0.01657 | -0.0351 | 90.2474
13.5 | 1.5188 | 0.01799 | -0.0317 | 84.4247
14 | 1.5418 | 0.01957 | -0.0286 | 78.7839
14.5 | 1.5632 | 0.02135 | -0.0257 | 73.2178
15 | 1.5805 | 0.02352 | -0.0228 | 67.1981
15.5 | 1.5984 | 0.02582 | -0.0203 | 61.9055
16 | 1.6153 | 0.02834 | -0.0182 | 56.9972
16.5 | 1.6269 | 0.03144 | -0.016 | 51.7462
17 | 1.6427 | 0.03441 | -0.0145 | 47.739
17.5 | 1.6478 | 0.03846 | -0.0129 | 42.8445
18 | 1.6598 | 0.04212 | -0.0121 | 39.4065
18.5 | 1.6665 | 0.04651 | -0.0115 | 35.831
19 | 1.6721 | 0.05119 | -0.0113 | 32.6646
19.5 | 1.6742 | 0.05651 | -0.0116 | 29.6266
20 | 1.6789 | 0.06174 | -0.0122 | 27.1931

## 133. Re 16M Mach 0.25 (1)
BIGFOIL.COM POLAR EXPORT
e545
EPPLER 545 |  |  |  | Cl Max: | 1.441 | at alpha= | 10 | deg
JavaFoil+Calcfoil stall+Eppler ext transition |  |  |  | L/D Max: | 145.02 | at alpha= | 6 | deg
Re: | 16000000 |  |  | Cd Min: | 0.00568 | at alpha= | -1 | deg
Mach: | 0.25 |  |  | Cl=0 at alpha= | -3.3594 | deg
|  |  |  | @ Cl=0.1, Cd= | 0.0078943
|  |  |  | @ Cl=0.4, Cd= | 0.0057978
|  |  |  | @ Cl=0.6, Cd= | 0.0059943
alpha (deg) | Cl | Cd | Cm | Cl/Cd
-15 | -0.21 | 0.03307 | -0.046 | -6.362
-14.5 | -0.287 | 0.02743 | -0.048 | -10.456
-14 | -0.351 | 0.02422 | -0.049 | -14.492
-13.5 | -0.409 | 0.02106 | -0.051 | -19.437
-13 | -0.461 | 0.01896 | -0.052 | -24.31
-12.5 | -0.506 | 0.01723 | -0.054 | -29.347
-12 | -0.543 | 0.01577 | -0.055 | -34.448
-11.5 | -0.572 | 0.01454 | -0.057 | -39.369
-11 | -0.592 | 0.01354 | -0.058 | -43.718
-10.5 | -0.602 | 0.01264 | -0.059 | -47.647
-10 | -0.603 | 0.01184 | -0.061 | -50.963
-9.5 | -0.595 | 0.01112 | -0.062 | -53.464
-9 | -0.577 | 0.0105 | -0.063 | -54.937
-8.5 | -0.55 | 0.00995 | -0.065 | -55.34
-8 | -0.517 | 0.00747 | -0.066 | -69.158
-7.5 | -0.476 | 0.0081 | -0.067 | -58.823
-7 | -0.43 | 0.00786 | -0.069 | -54.799
-6.5 | -0.383 | 0.00948 | -0.071 | -40.389
-6 | -0.327 | 0.00919 | -0.072 | -35.544
-5.5 | -0.268 | 0.00894 | -0.073 | -29.952
-5 | -0.207 | 0.00878 | -0.074 | -23.581
-4.5 | -0.145 | 0.00822 | -0.075 | -17.639
-4 | -0.082 | 0.00788 | -0.076 | -10.404
-3.5 | -0.018 | 0.00717 | -0.077 | -2.566
-3 | 0.046 | 0.00678 | -0.079 | 6.708
-2.5 | 0.109 | 0.00808 | -0.08 | 13.555
-2 | 0.173 | 0.00703 | -0.081 | 24.67
-1.5 | 0.237 | 0.00594 | -0.082 | 39.953
-1 | 0.301 | 0.00568 | -0.083 | 53.083
-0.5 | 0.365 | 0.00577 | -0.084 | 63.345
0 | 0.428 | 0.00582 | -0.085 | 73.562
0.5 | 0.492 | 0.00587 | -0.086 | 83.79
1 | 0.555 | 0.00593 | -0.087 | 93.541
1.5 | 0.618 | 0.00602 | -0.088 | 102.689
2 | 0.682 | 0.00611 | -0.089 | 111.561
2.5 | 0.745 | 0.00618 | -0.09 | 120.479
3 | 0.808 | 0.00668 | -0.091 | 120.816
3.5 | 0.87 | 0.00687 | -0.092 | 126.769
4 | 0.933 | 0.00707 | -0.093 | 132.04
4.5 | 0.995 | 0.00725 | -0.094 | 137.38
5 | 1.058 | 0.00735 | -0.095 | 143.958
5.5 | 1.119 | 0.00774 | -0.096 | 144.524
6 | 1.178 | 0.00813 | -0.097 | 145.02
6.5 | 1.236 | 0.00855 | -0.098 | 144.564
7 | 1.287 | 0.00902 | -0.099 | 142.741
7.5 | 1.333 | 0.01278 | -0.1 | 104.337
8 | 1.373 | 0.01353 | -0.101 | 101.485
8.5 | 1.405 | 0.01439 | -0.102 | 97.616
9 | 1.428 | 0.01546 | -0.103 | 92.333
9.5 | 1.44 | 0.01668 | -0.104 | 86.325
10 | 1.441 | 0.01761 | -0.105 | 81.805
10.5 | 1.429 | 0.01863 | -0.106 | 76.702
11 | 1.403 | 0.01996 | -0.107 | 70.291
11.5 | 1.341 | 0.01578 | -0.105 | 84.946
12 | 1.281 | 0.01495 | -0.106 | 85.712
12.5 | 1.21 | 0.02102 | -0.106 | 57.557
13 | 1.127 | 0.02274 | -0.106 | 49.56
13.5 | 1.034 | 0.0248 | -0.106 | 41.683
14 | 0.932 | 0.02717 | -0.106 | 34.309
14.5 | 0.824 | 0.02965 | -0.106 | 27.791
15 | 0.71 | 0.03298 | -0.106 | 21.536

## 134. Re 16M Mach 0.25 (2)
BIGFOIL.COM POLAR EXPORT
e545
EPPLER 545 |  |  |  | Cl Max: | 1.6217 | at alpha= | 18 | deg
XFOIL ncrit=9 |  |  |  | L/D Max: | 140.731 | at alpha= | 6.5 | deg
Re: | 16000000 |  |  | Cd Min: | 0.20914 | at alpha= | -20 | deg
Mach: | 0.25 |  |  | Cl=0 at alpha= | -3.0009 | deg
|  |  |  | @ Cl=0.1, Cd= | 0.0047775
|  |  |  | @ Cl=0.4, Cd= | 0.0053307
|  |  |  | @ Cl=0.6, Cd= | 0.0056973
alpha (deg) | Cl | Cd | Cm | Cl/Cd
-20 | -0.5383 | 0.20914 | -0.0129 | -2.5739
-19.5 | -0.6467 | 0.16592 | -0.0301 | -3.8977
-19 | -0.6854 | 0.14724 | -0.0405 | -4.655
-18.5 | -0.7575 | 0.12397 | -0.0534 | -6.1103
-18 | -0.8255 | 0.10287 | -0.0647 | -8.0247
-17.5 | -0.9259 | 0.07686 | -0.0806 | -12.0466
-17 | -0.972 | 0.06242 | -0.089 | -15.5719
-16.5 | -0.9625 | 0.05605 | -0.0925 | -17.1722
-16 | -1.0061 | 0.0465 | -0.0932 | -21.6366
-15.5 | -1.0448 | 0.03787 | -0.0933 | -27.5891
-15 | -1.0325 | 0.03143 | -0.0981 | -32.8508
-14.5 | -1.0122 | 0.02734 | -0.0998 | -37.0227
-14 | -0.9406 | 0.02215 | -0.1127 | -42.465
-13.5 | -0.9072 | 0.01977 | -0.1128 | -45.8877
-13 | -0.8828 | 0.01777 | -0.1103 | -49.6792
-12.5 | -0.8617 | 0.01586 | -0.1068 | -54.3317
-12 | -0.8386 | 0.01422 | -0.103 | -58.9733
-11.5 | -0.8102 | 0.01295 | -0.0994 | -62.5637
-11 | -0.7878 | 0.01156 | -0.0948 | -68.1488
-10.5 | -0.7562 | 0.01077 | -0.091 | -70.2136
-10 | -0.7463 | 0.00984 | -0.0831 | -75.8435
-9.5 | -0.7105 | 0.00929 | -0.0792 | -76.4801
-9 | -0.6665 | 0.00876 | -0.0767 | -76.0845
-8.5 | -0.6166 | 0.00839 | -0.0752 | -73.4923
-8 | -0.5645 | 0.00806 | -0.0742 | -70.0372
-7.5 | -0.5106 | 0.00779 | -0.0735 | -65.5456
-6.5 | -0.4006 | 0.00724 | -0.0726 | -55.3315
-6 | -0.3445 | 0.00701 | -0.0724 | -49.1441
-5.5 | -0.2874 | 0.00678 | -0.0724 | -42.3894
-5 | -0.2303 | 0.00656 | -0.0725 | -35.1067
-4.5 | -0.1726 | 0.0063 | -0.0727 | -27.3968
-4 | -0.1151 | 0.00604 | -0.073 | -19.0563
-3.5 | -0.0576 | 0.00578 | -0.0733 | -9.9654
-3 | 0.0001 | 0.00552 | -0.0737 | 0.018116
-2.5 | 0.0562 | 0.00507 | -0.074 | 11.0848
-2 | 0.1131 | 0.00469 | -0.0744 | 24.1151
-1.5 | 0.1681 | 0.00443 | -0.0745 | 37.9458
-1 | 0.224 | 0.00438 | -0.0747 | 51.1416
-0.5 | 0.2782 | 0.00473 | -0.0743 | 58.8161
0 | 0.3325 | 0.00509 | -0.074 | 65.3242
0.5 | 0.3897 | 0.00531 | -0.0742 | 73.3898
1 | 0.4494 | 0.00543 | -0.0748 | 82.7624
1.5 | 0.5095 | 0.00552 | -0.0756 | 92.3007
2 | 0.5693 | 0.00563 | -0.0762 | 101.119
2.5 | 0.6286 | 0.00576 | -0.0768 | 109.1319
3 | 0.688 | 0.00589 | -0.0774 | 116.8081
3.5 | 0.7472 | 0.00602 | -0.0779 | 124.1196
4 | 0.8066 | 0.00613 | -0.0784 | 131.5824
4.5 | 0.8656 | 0.00625 | -0.0788 | 138.496
5 | 0.9151 | 0.00679 | -0.0774 | 134.7717
5.5 | 0.9688 | 0.00712 | -0.0768 | 136.0674
6 | 1.0243 | 0.00736 | -0.0765 | 139.1712
6.5 | 1.078 | 0.00766 | -0.0758 | 140.7311
7 | 1.1219 | 0.0083 | -0.0732 | 135.1687
7.5 | 1.1689 | 0.00877 | -0.0712 | 133.2839
8 | 1.2093 | 0.00934 | -0.068 | 129.4754
8.5 | 1.2421 | 0.00982 | -0.0631 | 126.4868
9 | 1.2748 | 0.01046 | -0.0584 | 121.8738
9.5 | 1.3092 | 0.01108 | -0.0542 | 118.1588
10 | 1.3404 | 0.01183 | -0.0496 | 113.3052
10.5 | 1.3699 | 0.01269 | -0.045 | 107.9511
11.5 | 1.4197 | 0.01506 | -0.0355 | 94.2696
12 | 1.4449 | 0.01645 | -0.0314 | 87.8359
12.5 | 1.4693 | 0.01806 | -0.0276 | 81.3566
13 | 1.4941 | 0.01978 | -0.0242 | 75.5359
13.5 | 1.5168 | 0.02177 | -0.0209 | 69.6739
14 | 1.5373 | 0.02406 | -0.0179 | 63.8944
14.5 | 1.554 | 0.02677 | -0.015 | 58.0501
15 | 1.5691 | 0.02981 | -0.0123 | 52.6367
15.5 | 1.5833 | 0.03312 | -0.0102 | 47.805
16 | 1.5968 | 0.03673 | -0.0084 | 43.474
16.5 | 1.6068 | 0.04083 | -0.0069 | 39.3534
17 | 1.6163 | 0.04526 | -0.006 | 35.7114
17.5 | 1.6167 | 0.05078 | -0.0054 | 31.8373
18 | 1.6217 | 0.05614 | -0.0054 | 28.8867
18.5 | 1.617 | 0.06284 | -0.0061 | 25.732
19 | 1.6118 | 0.06997 | -0.0074 | 23.0356
19.5 | 1.6019 | 0.07798 | -0.0095 | 20.5424
20 | 1.5943 | 0.08612 | -0.0122 | 18.5125

## 135. Re 16M Mach 0.50 (1)
BIGFOIL.COM POLAR EXPORT
e545
EPPLER 545 |  |  |  | Cl Max: | 1.427 | at alpha= | 7.5 | deg
JavaFoil+Calcfoil stall+Eppler ext transition |  |  |  | L/D Max: | 137.487 | at alpha= | 5 | deg
Re: | 16000000 |  |  | Cd Min: | 0.00602 | at alpha= | -0.5 | deg
Mach: | 0.5 |  |  | Cl=0 at alpha= | -3.3542 | deg
|  |  |  | @ Cl=0.1, Cd= | 0.0077658
|  |  |  | @ Cl=0.4, Cd= | 0.0060222
|  |  |  | @ Cl=0.6, Cd= | 0.006349
alpha (deg) | Cl | Cd | Cm | Cl/Cd
-20 | -0.937 | 0.16836 | -0.027 | -5.566
-19.5 | -0.908 | 0.16477 | -0.028 | -5.51
-19 | -0.88 | 0.16155 | -0.028 | -5.446
-18.5 | -0.855 | 0.14563 | -0.029 | -5.872
-18 | -0.834 | 0.12697 | -0.032 | -6.57
-17.5 | -0.808 | 0.11829 | -0.033 | -6.833
-17 | -0.782 | 0.11019 | -0.035 | -7.096
-16.5 | -0.749 | 0.11061 | -0.034 | -6.768
-16 | -0.717 | 0.10975 | -0.033 | -6.531
-15.5 | -0.687 | 0.10727 | -0.032 | -6.402
-15 | -0.657 | 0.10472 | -0.031 | -6.275
-14.5 | -0.633 | 0.10034 | -0.034 | -6.309
-14 | -0.606 | 0.09343 | -0.035 | -6.484
-13.5 | -0.576 | 0.08962 | -0.035 | -6.432
-13 | -0.546 | 0.08731 | -0.033 | -6.254
-12.5 | -0.518 | 0.08175 | -0.034 | -6.337
-12 | -0.488 | 0.0905 | -0.031 | -5.391
-11.5 | -0.465 | 0.07134 | -0.039 | -6.519
-11 | -0.505 | 0.01994 | -0.063 | -25.331
-10.5 | -0.477 | 0.01679 | -0.065 | -28.424
-10 | -0.444 | 0.01648 | -0.066 | -26.933
-9.5 | -0.413 | 0.01478 | -0.068 | -27.953
-9 | -0.381 | 0.01375 | -0.069 | -27.713
-8.5 | -0.348 | 0.01292 | -0.071 | -26.971
-8 | -0.316 | 0.01198 | -0.072 | -26.355
-7.5 | -0.283 | 0.01127 | -0.074 | -25.085
-7 | -0.404 | 0.0106 | -0.075 | -38.116
-6.5 | -0.389 | 0.00998 | -0.077 | -38.913
-6 | -0.344 | 0.00798 | -0.078 | -43.111
-5.5 | -0.288 | 0.00778 | -0.08 | -36.986
-5 | -0.225 | 0.00841 | -0.081 | -26.769
-4.5 | -0.159 | 0.00738 | -0.083 | -21.607
-4 | -0.091 | 0.00841 | -0.085 | -10.873
-3.5 | -0.021 | 0.00792 | -0.087 | -2.593
-3 | 0.051 | 0.0074 | -0.088 | 6.874
-2.5 | 0.122 | 0.00793 | -0.089 | 15.435
-2 | 0.194 | 0.00754 | -0.09 | 25.726
-1.5 | 0.265 | 0.00621 | -0.091 | 42.724
-1 | 0.337 | 0.00604 | -0.093 | 55.772
-0.5 | 0.408 | 0.00602 | -0.094 | 67.858
0 | 0.478 | 0.00613 | -0.095 | 78.071
0.5 | 0.549 | 0.00627 | -0.096 | 87.511
1 | 0.62 | 0.00638 | -0.098 | 97.124
1.5 | 0.69 | 0.00649 | -0.099 | 106.427
2 | 0.761 | 0.00661 | -0.1 | 115.059
2.5 | 0.831 | 0.00714 | -0.101 | 116.381
3 | 0.901 | 0.00736 | -0.102 | 122.307
3.5 | 0.97 | 0.00761 | -0.103 | 127.464
4 | 1.04 | 0.00789 | -0.104 | 131.859
4.5 | 1.109 | 0.00821 | -0.106 | 135.03
5 | 1.177 | 0.00856 | -0.107 | 137.487
5.5 | 1.244 | 0.00925 | -0.108 | 134.522
6 | 1.308 | 0.01321 | -0.109 | 99.013
6.5 | 1.367 | 0.01429 | -0.11 | 95.681
7 | 1.408 | 0.01559 | -0.111 | 90.338
7.5 | 1.427 | 0.01707 | -0.112 | 83.578
8 | 1.403 | 0.01946 | -0.113 | 72.074
8.5 | 1.227 | 0.01571 | -0.112 | 78.101
9 | 0.851 | 0.01528 | -0.112 | 55.722
9.5 | 0.88 | 0.0219 | -0.113 | 40.191
10 | 0.907 | 0.02444 | -0.113 | 37.124
10.5 | 0.932 | 0.02777 | -0.112 | 33.566
11 | 0.953 | 0.03259 | -0.111 | 29.25
11.5 | 0.841 | 0.08797 | -0.057 | 9.561
12 | 1.013 | 0.03585 | -0.112 | 28.252
12.5 | 1.033 | 0.04177 | -0.111 | 24.728

## 136. Re 16M Mach 0.50 (2)
BIGFOIL.COM POLAR EXPORT
e545
EPPLER 545 |  |  |  | Cl Max: | 1.4532 | at alpha= | 12 | deg
XFOIL ncrit=9 |  |  |  | L/D Max: | 140.439 | at alpha= | 4.5 | deg
Re: | 16000000 |  |  | Cd Min: | 0.1432 | at alpha= | 17 | deg
Mach: | 0.5 |  |  | Cl=0 at alpha= | -99 | deg
|  |  |  | @ Cl=0.1, Cd= | 0.00547
|  |  |  | @ Cl=0.4, Cd= | 0.0055464
|  |  |  | @ Cl=0.6, Cd= | 0.0059568
alpha (deg) | Cl | Cd | Cm | Cl/Cd
0 | 0.3566 | 0.00547 | -0.0775 | 65.192
0.5 | 0.4248 | 0.00559 | -0.0781 | 75.9928
1 | 0.4926 | 0.00574 | -0.0786 | 85.8188
1.5 | 0.5601 | 0.00588 | -0.079 | 95.2551
2 | 0.6276 | 0.00601 | -0.0794 | 104.426
2.5 | 0.695 | 0.00615 | -0.0796 | 113.0081
3 | 0.7626 | 0.00628 | -0.0797 | 121.4331
3.5 | 0.8299 | 0.00642 | -0.0796 | 129.2679
4 | 0.897 | 0.00658 | -0.0793 | 136.3222
4.5 | 0.9606 | 0.00684 | -0.0781 | 140.4386
5 | 1.0071 | 0.0075 | -0.0738 | 134.28
5.5 | 1.0551 | 0.00782 | -0.0694 | 134.9233
6 | 1.1092 | 0.00813 | -0.0659 | 136.433
6.5 | 1.1571 | 0.00863 | -0.0614 | 134.0788
7 | 1.1915 | 0.00945 | -0.0547 | 126.0847
7.5 | 1.2269 | 0.01034 | -0.0483 | 118.6557
8 | 1.254 | 0.01161 | -0.0412 | 108.0103
8.5 | 1.2858 | 0.01298 | -0.0352 | 99.0601
9 | 1.3103 | 0.01486 | -0.0289 | 88.1763
9.5 | 1.3382 | 0.01691 | -0.0234 | 79.1366
10 | 1.3616 | 0.01943 | -0.0181 | 70.0772
10.5 | 1.3812 | 0.02242 | -0.0131 | 61.6057
11 | 1.4108 | 0.02515 | -0.0091 | 56.0954
11.5 | 1.4362 | 0.02835 | -0.0051 | 50.6596
12 | 1.4532 | 0.03234 | -0.0012 | 44.9351
12.5 | 1.4419 | 0.0386 | 0.0029 | 37.3549
13 | 1.4168 | 0.04648 | 0.0056 | 30.4819
13.5 | 1.3831 | 0.05582 | 0.0063 | 24.7779
14 | 1.3497 | 0.06602 | 0.0051 | 20.4438
14.5 | 1.3187 | 0.07694 | 0.0022 | 17.1393
15 | 1.2844 | 0.08914 | -0.0027 | 14.4088
15.5 | 1.2542 | 0.10172 | -0.0088 | 12.3299
16 | 1.2228 | 0.11522 | -0.0165 | 10.6127
16.5 | 1.1924 | 0.12923 | -0.0252 | 9.227
17 | 1.1655 | 0.1432 | -0.0344 | 8.139

## 137. Re 18M Mach 0.00 (1)
BIGFOIL.COM POLAR EXPORT
e545
EPPLER 545 |  |  |  | Cl Max: | 1.47 | at alpha= | 11 | deg
JavaFoil+Calcfoil stall+Eppler ext transition |  |  |  | L/D Max: | 148.052 | at alpha= | 6 | deg
Re: | 18000000 |  |  | Cd Min: | 0.00561 | at alpha= | -0.5 | deg
Mach: | 0 |  |  | Cl=0 at alpha= | -3.3548 | deg
|  |  |  | @ Cl=0.1, Cd= | 0.0080632
|  |  |  | @ Cl=0.4, Cd= | 0.0056854
|  |  |  | @ Cl=0.6, Cd= | 0.0058113
alpha (deg) | Cl | Cd | Cm | Cl/Cd
-17 | -0.544 | 0.03339 | -0.041 | -16.282
-16.5 | -0.567 | 0.02952 | -0.043 | -19.204
-16 | -0.589 | 0.02661 | -0.044 | -22.141
-15.5 | -0.61 | 0.02438 | -0.045 | -25.007
-15 | -0.63 | 0.0218 | -0.046 | -28.91
-14.5 | -0.648 | 0.02006 | -0.048 | -32.296
-14 | -0.664 | 0.01834 | -0.049 | -36.2
-13.5 | -0.677 | 0.01685 | -0.05 | -40.173
-13 | -0.686 | 0.01561 | -0.051 | -43.965
-12.5 | -0.692 | 0.01448 | -0.053 | -47.781
-12 | -0.693 | 0.01352 | -0.054 | -51.304
-11.5 | -0.69 | 0.01263 | -0.055 | -54.637
-11 | -0.681 | 0.01185 | -0.057 | -57.52
-10.5 | -0.668 | 0.01117 | -0.058 | -59.788
-10 | -0.648 | 0.01055 | -0.059 | -61.459
-9.5 | -0.623 | 0.01 | -0.06 | -62.338
-9 | -0.593 | 0.00817 | -0.062 | -72.63
-8.5 | -0.558 | 0.00789 | -0.063 | -70.733
-8 | -0.518 | 0.00844 | -0.064 | -61.373
-7.5 | -0.477 | 0.00942 | -0.066 | -50.679
-7 | -0.427 | 0.00919 | -0.067 | -46.489
-6.5 | -0.374 | 0.00894 | -0.068 | -41.808
-6 | -0.318 | 0.00871 | -0.069 | -36.509
-5.5 | -0.26 | 0.00859 | -0.071 | -30.296
-5 | -0.201 | 0.00809 | -0.072 | -24.824
-4.5 | -0.141 | 0.00791 | -0.073 | -17.766
-4 | -0.079 | 0.00761 | -0.074 | -10.435
-3.5 | -0.018 | 0.00707 | -0.075 | -2.52
-3 | 0.044 | 0.00828 | -0.076 | 5.32
-2.5 | 0.106 | 0.00804 | -0.077 | 13.182
-2 | 0.168 | 0.00699 | -0.078 | 24.01
-1.5 | 0.23 | 0.0059 | -0.079 | 38.967
-1 | 0.292 | 0.00582 | -0.08 | 50.105
-0.5 | 0.354 | 0.00561 | -0.081 | 63.074
0 | 0.415 | 0.00571 | -0.082 | 72.615
0.5 | 0.476 | 0.00571 | -0.083 | 83.447
1 | 0.538 | 0.00575 | -0.084 | 93.467
1.5 | 0.599 | 0.00581 | -0.085 | 103.149
2 | 0.66 | 0.00589 | -0.087 | 112.121
2.5 | 0.721 | 0.00627 | -0.088 | 115.021
3 | 0.782 | 0.00644 | -0.089 | 121.433
3.5 | 0.843 | 0.00664 | -0.089 | 126.989
4 | 0.904 | 0.00677 | -0.09 | 133.548
4.5 | 0.965 | 0.00692 | -0.091 | 139.299
5 | 1.025 | 0.00714 | -0.092 | 143.564
5.5 | 1.084 | 0.00735 | -0.093 | 147.605
6 | 1.143 | 0.00772 | -0.094 | 148.052
6.5 | 1.2 | 0.00812 | -0.095 | 147.801
7 | 1.251 | 0.00848 | -0.096 | 147.457
7.5 | 1.298 | 0.00886 | -0.097 | 146.519
8 | 1.341 | 0.00929 | -0.098 | 144.36
8.5 | 1.379 | 0.0097 | -0.099 | 142.237
9 | 1.411 | 0.01404 | -0.1 | 100.504
9.5 | 1.437 | 0.01497 | -0.101 | 95.958
10 | 1.455 | 0.01577 | -0.101 | 92.322
10.5 | 1.467 | 0.01643 | -0.102 | 89.25
11 | 1.47 | 0.01728 | -0.103 | 85.071
11.5 | 1.466 | 0.01822 | -0.104 | 80.466
12 | 1.455 | 0.01932 | -0.105 | 75.312
12.5 | 1.417 | 0.01715 | -0.104 | 82.619
13 | 1.385 | 0.0163 | -0.104 | 84.995
13.5 | 1.349 | 0.01512 | -0.104 | 89.239
14 | 1.309 | 0.02127 | -0.105 | 61.542
14.5 | 1.265 | 0.02284 | -0.105 | 55.379
15 | 1.217 | 0.02458 | -0.105 | 49.527
15.5 | 1.168 | 0.02655 | -0.105 | 43.991
16 | 1.117 | 0.02879 | -0.105 | 38.809

## 138. Re 18M Mach 0.00 (2)
BIGFOIL.COM POLAR EXPORT
e545
EPPLER 545 |  |  |  | Cl Max: | 1.7079 | at alpha= | 20 | deg
XFOIL ncrit=9 |  |  |  | L/D Max: | 140.485 | at alpha= | 6.5 | deg
Re: | 18000000 |  |  | Cd Min: | 0.05601 | at alpha= | 20 | deg
Mach: | 0 |  |  | Cl=0 at alpha= | -3.0146 | deg
|  |  |  | @ Cl=0.1, Cd= | 0.0048688
|  |  |  | @ Cl=0.4, Cd= | 0.0052072
|  |  |  | @ Cl=0.6, Cd= | 0.0055371
alpha (deg) | Cl | Cd | Cm | Cl/Cd
-15 | -1.0594 | 0.01701 | -0.0983 | -62.281
-14.5 | -1.0168 | 0.01593 | -0.099 | -63.8293
-13.5 | -0.9568 | 0.01376 | -0.0948 | -69.5349
-13 | -0.9275 | 0.01278 | -0.0922 | -72.5743
-12.5 | -0.8986 | 0.01184 | -0.0893 | -75.8953
-12 | -0.8669 | 0.01112 | -0.0866 | -77.9586
-11.5 | -0.8438 | 0.01033 | -0.0821 | -81.6844
-11 | -0.8253 | 0.00979 | -0.0759 | -84.3003
-10.5 | -0.7844 | 0.0094 | -0.0739 | -83.4468
-10 | -0.7453 | 0.00879 | -0.0715 | -84.7895
-9.5 | -0.6982 | 0.00844 | -0.0705 | -82.7251
-9 | -0.6488 | 0.00815 | -0.0699 | -79.6074
-8.5 | -0.5978 | 0.00787 | -0.0695 | -75.9593
-8 | -0.5457 | 0.0076 | -0.0693 | -71.8026
-7.5 | -0.4926 | 0.00737 | -0.0693 | -66.8385
-6.5 | -0.3856 | 0.00693 | -0.0693 | -55.6421
-6 | -0.3313 | 0.00673 | -0.0695 | -49.2273
-5.5 | -0.2758 | 0.00652 | -0.0698 | -42.3006
-5 | -0.2203 | 0.00631 | -0.0702 | -34.9128
-4.5 | -0.1648 | 0.00611 | -0.0706 | -26.9722
-4 | -0.1089 | 0.00587 | -0.071 | -18.552
-3.5 | -0.0532 | 0.00564 | -0.0715 | -9.4326
-2.5 | 0.0564 | 0.00509 | -0.0722 | 11.0806
-2 | 0.1116 | 0.00481 | -0.0727 | 23.2017
-1.5 | 0.1648 | 0.00466 | -0.0727 | 35.3648
-1 | 0.218 | 0.00449 | -0.0729 | 48.5523
-0.5 | 0.2708 | 0.00474 | -0.0727 | 57.1308
0.5 | 0.3805 | 0.00517 | -0.0731 | 73.5977
1 | 0.4381 | 0.00528 | -0.0738 | 82.9735
1.5 | 0.496 | 0.00535 | -0.0745 | 92.7103
2 | 0.5537 | 0.00544 | -0.0753 | 101.7831
2.5 | 0.6109 | 0.00556 | -0.0759 | 109.8741
3 | 0.668 | 0.00569 | -0.0766 | 117.3989
4.5 | 0.8379 | 0.00608 | -0.0782 | 137.8125
5 | 0.8866 | 0.00658 | -0.0773 | 134.7416
5.5 | 0.94 | 0.00683 | -0.0773 | 137.6281
6 | 0.9932 | 0.00708 | -0.0773 | 140.2825
6.5 | 1.0438 | 0.00743 | -0.0767 | 140.4845
7 | 1.0909 | 0.00792 | -0.0756 | 137.7399
7.5 | 1.1365 | 0.00843 | -0.0741 | 134.8161
8 | 1.1825 | 0.00887 | -0.0728 | 133.3145
8.5 | 1.2266 | 0.00934 | -0.0711 | 131.3276
9 | 1.2692 | 0.00981 | -0.0692 | 129.3782
9.5 | 1.303 | 0.01023 | -0.0654 | 127.3705
10 | 1.335 | 0.01076 | -0.0613 | 124.0706
10.5 | 1.3673 | 0.01133 | -0.0576 | 120.6796
11 | 1.3981 | 0.01197 | -0.0538 | 116.8003
11.5 | 1.426 | 0.01275 | -0.0497 | 111.8431
12 | 1.453 | 0.01361 | -0.0458 | 106.7597
12.5 | 1.4788 | 0.0146 | -0.042 | 101.2877
13 | 1.5046 | 0.01567 | -0.0385 | 96.0179
13.5 | 1.529 | 0.01692 | -0.0351 | 90.3664
14 | 1.552 | 0.01834 | -0.0319 | 84.6238
14.5 | 1.5747 | 0.01991 | -0.029 | 79.0909
15 | 1.5931 | 0.02184 | -0.026 | 72.9441
15.5 | 1.6109 | 0.02397 | -0.0233 | 67.2048
16 | 1.63 | 0.02615 | -0.0211 | 62.3327
16.5 | 1.6402 | 0.02913 | -0.0186 | 56.3062
17 | 1.6589 | 0.03164 | -0.0171 | 52.4305
17.5 | 1.6654 | 0.03533 | -0.0152 | 47.1384
18 | 1.6782 | 0.03867 | -0.0142 | 43.398
18.5 | 1.6884 | 0.04244 | -0.0134 | 39.7832
19 | 1.6957 | 0.04669 | -0.0129 | 36.3183
19.5 | 1.701 | 0.05132 | -0.0128 | 33.145
20 | 1.7079 | 0.05601 | -0.013 | 30.4928

## 139. Re 18M Mach 0.10 (1)
BIGFOIL.COM POLAR EXPORT
e545
EPPLER 545 |  |  |  | Cl Max: | 1.464 | at alpha= | 10.5 | deg
JavaFoil+Calcfoil stall+Eppler ext transition |  |  |  | L/D Max: | 147.876 | at alpha= | 6 | deg
Re: | 18000000 |  |  | Cd Min: | 0.00562 | at alpha= | -0.5 | deg
Mach: | 0.1 |  |  | Cl=0 at alpha= | -3.3548 | deg
|  |  |  | @ Cl=0.1, Cd= | 0.0080889
|  |  |  | @ Cl=0.4, Cd= | 0.0056926
|  |  |  | @ Cl=0.6, Cd= | 0.0058274
alpha (deg) | Cl | Cd | Cm | Cl/Cd
-17 | -0.491 | 0.03597 | -0.041 | -13.64
-16.5 | -0.517 | 0.03139 | -0.043 | -16.479
-16 | -0.542 | 0.02842 | -0.044 | -19.081
-15.5 | -0.567 | 0.02551 | -0.045 | -22.232
-15 | -0.591 | 0.02296 | -0.046 | -25.734
-14.5 | -0.613 | 0.02081 | -0.048 | -29.463
-14 | -0.633 | 0.01893 | -0.049 | -33.43
-13.5 | -0.65 | 0.0173 | -0.05 | -37.569
-13 | -0.663 | 0.016 | -0.052 | -41.474
-12.5 | -0.673 | 0.0148 | -0.053 | -45.483
-12 | -0.678 | 0.01377 | -0.054 | -49.234
-11.5 | -0.678 | 0.01286 | -0.055 | -52.72
-11 | -0.672 | 0.01204 | -0.057 | -55.823
-10.5 | -0.661 | 0.01135 | -0.058 | -58.238
-10 | -0.644 | 0.01069 | -0.059 | -60.216
-9.5 | -0.621 | 0.01012 | -0.061 | -61.294
-9 | -0.592 | 0.00962 | -0.062 | -61.522
-8.5 | -0.558 | 0.00797 | -0.063 | -69.97
-8 | -0.518 | 0.00772 | -0.065 | -67.096
-7.5 | -0.475 | 0.00827 | -0.066 | -57.442
-7 | -0.429 | 0.00923 | -0.068 | -46.461
-6.5 | -0.375 | 0.00897 | -0.069 | -41.835
-6 | -0.319 | 0.00881 | -0.07 | -36.233
-5.5 | -0.261 | 0.00861 | -0.071 | -30.36
-5 | -0.202 | 0.00827 | -0.072 | -24.417
-4.5 | -0.141 | 0.00793 | -0.073 | -17.81
-4 | -0.08 | 0.00769 | -0.074 | -10.382
-3.5 | -0.018 | 0.00708 | -0.075 | -2.529
-3 | 0.044 | 0.00832 | -0.076 | 5.326
-2.5 | 0.107 | 0.00806 | -0.077 | 13.215
-2 | 0.169 | 0.00704 | -0.079 | 23.96
-1.5 | 0.231 | 0.00591 | -0.08 | 39.097
-1 | 0.293 | 0.00583 | -0.081 | 50.267
-0.5 | 0.355 | 0.00562 | -0.082 | 63.257
0 | 0.417 | 0.00572 | -0.083 | 72.824
0.5 | 0.479 | 0.00572 | -0.084 | 83.683
1 | 0.54 | 0.00575 | -0.085 | 93.922
1.5 | 0.602 | 0.00583 | -0.086 | 103.235
2 | 0.664 | 0.00591 | -0.087 | 112.344
2.5 | 0.725 | 0.00629 | -0.088 | 115.193
3 | 0.786 | 0.00647 | -0.089 | 121.611
3.5 | 0.847 | 0.00667 | -0.09 | 127.111
4 | 0.908 | 0.0068 | -0.091 | 133.633
4.5 | 0.969 | 0.00695 | -0.092 | 139.383
5 | 1.03 | 0.00717 | -0.093 | 143.576
5.5 | 1.09 | 0.00739 | -0.094 | 147.506
6 | 1.148 | 0.00776 | -0.095 | 147.876
6.5 | 1.205 | 0.00817 | -0.096 | 147.532
7 | 1.257 | 0.00854 | -0.097 | 147.058
7.5 | 1.304 | 0.00893 | -0.098 | 145.995
8 | 1.346 | 0.00938 | -0.098 | 143.545
8.5 | 1.384 | 0.0098 | -0.099 | 141.245
9 | 1.415 | 0.01422 | -0.1 | 99.465
9.5 | 1.439 | 0.01517 | -0.101 | 94.846
10 | 1.455 | 0.01601 | -0.102 | 90.863
10.5 | 1.464 | 0.01662 | -0.103 | 88.078
11 | 1.464 | 0.01752 | -0.104 | 83.582
11.5 | 1.456 | 0.01863 | -0.104 | 78.172
12 | 1.441 | 0.01982 | -0.105 | 72.668
12.5 | 1.394 | 0.01557 | -0.104 | 89.545
13 | 1.358 | 0.01672 | -0.105 | 81.23
13.5 | 1.317 | 0.02041 | -0.105 | 64.506
14 | 1.27 | 0.02189 | -0.105 | 58.018
14.5 | 1.22 | 0.02356 | -0.105 | 51.78
15 | 1.167 | 0.02544 | -0.105 | 45.859
15.5 | 1.111 | 0.02757 | -0.105 | 40.299

## 140. Re 18M Mach 0.10 (2)
BIGFOIL.COM POLAR EXPORT
e545
EPPLER 545 |  |  |  | Cl Max: | 1.6966 | at alpha= | 20 | deg
XFOIL ncrit=9 |  |  |  | L/D Max: | 140.657 | at alpha= | 6.5 | deg
Re: | 18000000 |  |  | Cd Min: | 0.05966 | at alpha= | 20 | deg
Mach: | 0.1 |  |  | Cl=0 at alpha= | -3.0118 | deg
|  |  |  | @ Cl=0.1, Cd= | 0.0048779
|  |  |  | @ Cl=0.4, Cd= | 0.005214
|  |  |  | @ Cl=0.6, Cd= | 0.005551
alpha (deg) | Cl | Cd | Cm | Cl/Cd
-20 | -1.3706 | 0.04955 | -0.0761 | -27.6609
-19.5 | -1.3206 | 0.04795 | -0.0787 | -27.5412
-19 | -1.3351 | 0.04079 | -0.0805 | -32.7311
-18.5 | -1.3398 | 0.03503 | -0.0813 | -38.2472
-18 | -1.3098 | 0.03242 | -0.0824 | -40.401
-17.5 | -1.2936 | 0.02894 | -0.0827 | -44.6994
-17 | -1.2662 | 0.02648 | -0.083 | -47.8172
-16.5 | -1.2631 | 0.02376 | -0.0791 | -53.1608
-16 | -1.2417 | 0.02167 | -0.0773 | -57.3004
-15.5 | -1.1722 | 0.02027 | -0.0837 | -57.8293
-14 | -0.9698 | 0.01618 | -0.1012 | -59.9382
-13.5 | -0.9534 | 0.01436 | -0.0975 | -66.3928
-13 | -0.9244 | 0.01329 | -0.0948 | -69.5561
-12 | -0.8631 | 0.01148 | -0.0892 | -75.1829
-11.5 | -0.836 | 0.01065 | -0.0855 | -78.4977
-11 | -0.8245 | 0.00994 | -0.0782 | -82.9477
-10.5 | -0.786 | 0.00954 | -0.0756 | -82.3899
-10 | -0.7452 | 0.00902 | -0.0733 | -82.6164
-9.5 | -0.7017 | 0.00852 | -0.0715 | -82.3592
-9 | -0.6524 | 0.00821 | -0.0707 | -79.4641
-8.5 | -0.6013 | 0.00792 | -0.0702 | -75.9217
-8 | -0.549 | 0.00765 | -0.07 | -71.7647
-7.5 | -0.4957 | 0.00741 | -0.0699 | -66.8961
-6.5 | -0.3881 | 0.00696 | -0.0698 | -55.7615
-6 | -0.3334 | 0.00675 | -0.0699 | -49.3926
-5.5 | -0.2777 | 0.00655 | -0.0702 | -42.3969
-5 | -0.2218 | 0.00634 | -0.0706 | -34.9842
-4.5 | -0.1661 | 0.00613 | -0.0709 | -27.0962
-4 | -0.1098 | 0.00589 | -0.0714 | -18.6418
-3.5 | -0.0538 | 0.00566 | -0.0718 | -9.5053
-2.5 | 0.0564 | 0.00509 | -0.0725 | 11.0806
-2 | 0.1119 | 0.00482 | -0.0729 | 23.2158
-1.5 | 0.1652 | 0.00467 | -0.073 | 35.3747
-1 | 0.2187 | 0.0045 | -0.0731 | 48.6
-0.5 | 0.2718 | 0.00476 | -0.0729 | 57.1008
0 | 0.3252 | 0.00504 | -0.0728 | 64.5238
0.5 | 0.3821 | 0.00518 | -0.0733 | 73.7645
1 | 0.4401 | 0.00529 | -0.074 | 83.1947
1.5 | 0.4984 | 0.00536 | -0.0748 | 92.9851
2 | 0.5564 | 0.00546 | -0.0755 | 101.9048
2.5 | 0.6139 | 0.00558 | -0.0761 | 110.0179
3 | 0.6715 | 0.0057 | -0.0768 | 117.807
4.5 | 0.8423 | 0.0061 | -0.0784 | 138.082
5 | 0.8912 | 0.00661 | -0.0774 | 134.826
5.5 | 0.9449 | 0.00686 | -0.0773 | 137.7405
6 | 0.9984 | 0.00711 | -0.0772 | 140.4219
6.5 | 1.0493 | 0.00746 | -0.0767 | 140.6568
7 | 1.0964 | 0.00796 | -0.0754 | 137.7387
7.5 | 1.142 | 0.00847 | -0.0738 | 134.8288
8 | 1.1877 | 0.00893 | -0.0723 | 133.0011
8.5 | 1.2315 | 0.00941 | -0.0704 | 130.8714
9 | 1.2727 | 0.00987 | -0.068 | 128.9463
9.5 | 1.3045 | 0.01032 | -0.0637 | 126.405
10 | 1.3376 | 0.01087 | -0.0598 | 123.0543
10.5 | 1.3696 | 0.01147 | -0.0559 | 119.4071
11 | 1.3999 | 0.01216 | -0.0519 | 115.1234
11.5 | 1.4261 | 0.01302 | -0.0475 | 109.5315
12 | 1.4538 | 0.01391 | -0.0437 | 104.5147
12.5 | 1.4782 | 0.01501 | -0.0396 | 98.481
13 | 1.5042 | 0.01616 | -0.0362 | 93.0817
13.5 | 1.5286 | 0.01749 | -0.0328 | 87.3985
14 | 1.5517 | 0.01901 | -0.0297 | 81.6255
14.5 | 1.5736 | 0.02073 | -0.0267 | 75.9093
15 | 1.5895 | 0.02293 | -0.0235 | 69.3197
15.5 | 1.6067 | 0.02522 | -0.0209 | 63.7074
16 | 1.6253 | 0.02759 | -0.0188 | 58.909
17 | 1.6524 | 0.03356 | -0.0149 | 49.2372
17.5 | 1.6605 | 0.03731 | -0.0133 | 44.5055
18 | 1.6729 | 0.04086 | -0.0124 | 40.9422
18.5 | 1.6821 | 0.04493 | -0.0117 | 37.4382
19 | 1.6877 | 0.04952 | -0.0114 | 34.0812
19.5 | 1.6919 | 0.05452 | -0.0115 | 31.0326
20 | 1.6966 | 0.05966 | -0.012 | 28.4378

## 141. Re 18M Mach 0.25 (1)
BIGFOIL.COM POLAR EXPORT
e545
EPPLER 545 |  |  |  | Cl Max: | 1.441 | at alpha= | 10 | deg
JavaFoil+Calcfoil stall+Eppler ext transition |  |  |  | L/D Max: | 146.635 | at alpha= | 6 | deg
Re: | 18000000 |  |  | Cd Min: | 0.00572 | at alpha= | -0.5 | deg
Mach: | 0.25 |  |  | Cl=0 at alpha= | -3.3594 | deg
|  |  |  | @ Cl=0.1, Cd= | 0.0076786
|  |  |  | @ Cl=0.4, Cd= | 0.0057589
|  |  |  | @ Cl=0.6, Cd= | 0.0058971
alpha (deg) | Cl | Cd | Cm | Cl/Cd
-15 | -0.211 | 0.03217 | -0.046 | -6.551
-14.5 | -0.287 | 0.02637 | -0.048 | -10.903
-14 | -0.352 | 0.02342 | -0.05 | -15.013
-13.5 | -0.41 | 0.02043 | -0.051 | -20.066
-13 | -0.462 | 0.01842 | -0.053 | -25.059
-12.5 | -0.506 | 0.01678 | -0.054 | -30.187
-12 | -0.544 | 0.01548 | -0.055 | -35.118
-11.5 | -0.573 | 0.01423 | -0.057 | -40.258
-11 | -0.593 | 0.0132 | -0.058 | -44.928
-10.5 | -0.603 | 0.01233 | -0.059 | -48.951
-10 | -0.604 | 0.01156 | -0.061 | -52.276
-9.5 | -0.595 | 0.01087 | -0.062 | -54.78
-9 | -0.578 | 0.01024 | -0.063 | -56.406
-8.5 | -0.551 | 0.00971 | -0.065 | -56.769
-8 | -0.517 | 0.00814 | -0.066 | -63.538
-7.5 | -0.477 | 0.0079 | -0.067 | -60.381
-7 | -0.432 | 0.00843 | -0.069 | -51.18
-6.5 | -0.383 | 0.00933 | -0.071 | -41.081
-6 | -0.327 | 0.00905 | -0.072 | -36.1
-5.5 | -0.268 | 0.0088 | -0.073 | -30.424
-5 | -0.207 | 0.00864 | -0.074 | -23.978
-4.5 | -0.145 | 0.0081 | -0.075 | -17.9
-4 | -0.082 | 0.00785 | -0.076 | -10.444
-3.5 | -0.018 | 0.00722 | -0.077 | -2.549
-3 | 0.046 | 0.00851 | -0.079 | 5.35
-2.5 | 0.109 | 0.00754 | -0.08 | 14.519
-2 | 0.173 | 0.00714 | -0.081 | 24.3
-1.5 | 0.237 | 0.00597 | -0.082 | 39.785
-1 | 0.301 | 0.00587 | -0.083 | 51.313
-0.5 | 0.365 | 0.00572 | -0.084 | 63.831
0 | 0.428 | 0.00579 | -0.085 | 73.902
0.5 | 0.492 | 0.00582 | -0.086 | 84.493
1 | 0.555 | 0.00584 | -0.087 | 95.072
1.5 | 0.618 | 0.00592 | -0.088 | 104.402
2 | 0.682 | 0.00601 | -0.089 | 113.486
2.5 | 0.745 | 0.00642 | -0.09 | 116.089
3 | 0.808 | 0.0066 | -0.091 | 122.383
3.5 | 0.87 | 0.00677 | -0.092 | 128.575
4 | 0.933 | 0.00695 | -0.093 | 134.153
4.5 | 0.995 | 0.00713 | -0.094 | 139.652
5 | 1.058 | 0.00729 | -0.095 | 145.007
5.5 | 1.119 | 0.00767 | -0.096 | 145.802
6 | 1.178 | 0.00804 | -0.097 | 146.635
6.5 | 1.236 | 0.00844 | -0.098 | 146.471
7 | 1.287 | 0.00891 | -0.099 | 144.504
7.5 | 1.333 | 0.00937 | -0.1 | 142.324
8 | 1.373 | 0.0134 | -0.101 | 102.458
8.5 | 1.405 | 0.01417 | -0.102 | 99.131
9 | 1.428 | 0.01541 | -0.103 | 92.637
9.5 | 1.44 | 0.01631 | -0.104 | 88.283
10 | 1.441 | 0.01723 | -0.105 | 83.634
10.5 | 1.429 | 0.01819 | -0.106 | 78.555
11 | 1.403 | 0.01944 | -0.107 | 72.175
11.5 | 1.343 | 0.01737 | -0.106 | 77.342
12 | 1.284 | 0.01659 | -0.106 | 77.35
12.5 | 1.212 | 0.01573 | -0.106 | 77.034
13 | 1.129 | 0.02213 | -0.106 | 50.99
13.5 | 1.035 | 0.02412 | -0.106 | 42.922
14 | 0.934 | 0.0264 | -0.106 | 35.358
14.5 | 0.825 | 0.02896 | -0.106 | 28.493
15 | 0.711 | 0.03221 | -0.106 | 22.082

## 142. Re 18M Mach 0.25 (2)
BIGFOIL.COM POLAR EXPORT
e545
EPPLER 545 |  |  |  | Cl Max: | 1.6365 | at alpha= | 18.5 | deg
XFOIL ncrit=9 |  |  |  | L/D Max: | 141.376 | at alpha= | 6.5 | deg
Re: | 18000000 |  |  | Cd Min: | 0.08342 | at alpha= | 20 | deg
Mach: | 0.25 |  |  | Cl=0 at alpha= | -3.0052 | deg
|  |  |  | @ Cl=0.1, Cd= | 0.0048997
|  |  |  | @ Cl=0.4, Cd= | 0.0052551
|  |  |  | @ Cl=0.6, Cd= | 0.0055986
alpha (deg) | Cl | Cd | Cm | Cl/Cd
-15 | -1.0077 | 0.03286 | -0.0998 | -30.6665
-14.5 | -0.989 | 0.02844 | -0.1018 | -34.775
-13.5 | -0.9056 | 0.01969 | -0.1135 | -45.9929
-13 | -0.8857 | 0.01752 | -0.1104 | -50.5537
-12.5 | -0.867 | 0.01554 | -0.1065 | -55.7915
-12 | -0.8353 | 0.01432 | -0.1036 | -58.331
-11.5 | -0.8089 | 0.01296 | -0.0998 | -62.4151
-11 | -0.7903 | 0.01144 | -0.0947 | -69.0822
-10.5 | -0.7591 | 0.01066 | -0.0908 | -71.2101
-10 | -0.7514 | 0.00974 | -0.0824 | -77.1458
-9.5 | -0.7131 | 0.00916 | -0.0789 | -77.8493
-9 | -0.6699 | 0.00859 | -0.0762 | -77.986
-8 | -0.5669 | 0.00791 | -0.0739 | -71.6688
-7.5 | -0.5123 | 0.00762 | -0.0733 | -67.231
-6 | -0.3453 | 0.0069 | -0.0723 | -50.0435
-5.5 | -0.2881 | 0.00668 | -0.0724 | -43.1287
-5 | -0.2302 | 0.00646 | -0.0726 | -35.6347
-4.5 | -0.1727 | 0.00623 | -0.0728 | -27.7207
-4 | -0.1147 | 0.00599 | -0.0731 | -19.1486
-3.5 | -0.0569 | 0.00573 | -0.0735 | -9.9302
-3 | 0.0006 | 0.00549 | -0.0738 | 0.10929
-2.5 | 0.0564 | 0.00513 | -0.074 | 10.9942
-2 | 0.1132 | 0.00483 | -0.0744 | 23.4369
-0.5 | 0.2765 | 0.00484 | -0.074 | 57.1281
0 | 0.3313 | 0.00515 | -0.0738 | 64.3301
0.5 | 0.3909 | 0.00524 | -0.0744 | 74.5992
1 | 0.4512 | 0.00534 | -0.0752 | 84.4944
1.5 | 0.5112 | 0.00543 | -0.0759 | 94.1436
2 | 0.5709 | 0.00554 | -0.0766 | 103.0505
2.5 | 0.6305 | 0.00566 | -0.0772 | 111.3958
3 | 0.69 | 0.00578 | -0.0778 | 119.3772
4 | 0.8091 | 0.00601 | -0.0789 | 134.6256
4.5 | 0.8669 | 0.0062 | -0.0791 | 139.8226
5 | 0.9162 | 0.00675 | -0.0777 | 135.7333
5.5 | 0.9717 | 0.007 | -0.0774 | 138.8143
6 | 1.0263 | 0.00728 | -0.0769 | 140.9753
6.5 | 1.0787 | 0.00763 | -0.0759 | 141.3761
7 | 1.1252 | 0.00817 | -0.0739 | 137.7234
7.5 | 1.1705 | 0.00871 | -0.0716 | 134.3858
8 | 1.214 | 0.00923 | -0.0689 | 131.5276
8.5 | 1.2463 | 0.00972 | -0.0639 | 128.2202
9 | 1.2809 | 0.01028 | -0.0595 | 124.6012
9.5 | 1.3156 | 0.01088 | -0.0552 | 120.9191
10 | 1.3471 | 0.01162 | -0.0507 | 115.9294
10.5 | 1.3756 | 0.01249 | -0.0459 | 110.1361
11 | 1.4021 | 0.01352 | -0.0411 | 103.7056
11.5 | 1.429 | 0.01467 | -0.0367 | 97.4097
12 | 1.4539 | 0.01603 | -0.0325 | 90.6987
12.5 | 1.4791 | 0.01755 | -0.0286 | 84.2792
13 | 1.5035 | 0.01925 | -0.0251 | 78.1039
13.5 | 1.5272 | 0.02115 | -0.0218 | 72.208
14 | 1.5481 | 0.02336 | -0.0186 | 66.2714
14.5 | 1.5639 | 0.02607 | -0.0155 | 59.9885
15 | 1.5787 | 0.02909 | -0.0128 | 54.2695
15.5 | 1.5938 | 0.03228 | -0.0105 | 49.3742
16 | 1.6079 | 0.03578 | -0.0087 | 44.9385
16.5 | 1.6164 | 0.03997 | -0.0071 | 40.4403
17 | 1.6275 | 0.04419 | -0.0061 | 36.8296
17.5 | 1.6272 | 0.04969 | -0.0053 | 32.747
18 | 1.6341 | 0.05484 | -0.0053 | 29.7976
18.5 | 1.6365 | 0.06068 | -0.0057 | 26.9693
19 | 1.6303 | 0.06777 | -0.0068 | 24.0564
19.5 | 1.6207 | 0.07566 | -0.0087 | 21.4208
20 | 1.6152 | 0.08342 | -0.0111 | 19.3623

## 143. Re 18M Mach 0.50 (1)
BIGFOIL.COM POLAR EXPORT
e545
EPPLER 545 |  |  |  | Cl Max: | 1.427 | at alpha= | 7.5 | deg
JavaFoil+Calcfoil stall+Eppler ext transition |  |  |  | L/D Max: | 138.798 | at alpha= | 5 | deg
Re: | 18000000 |  |  | Cd Min: | 0.00598 | at alpha= | -0.5 | deg
Mach: | 0.5 |  |  | Cl=0 at alpha= | -3.3542 | deg
|  |  |  | @ Cl=0.1, Cd= | 0.008267
|  |  |  | @ Cl=0.4, Cd= | 0.0060059
|  |  |  | @ Cl=0.6, Cd= | 0.0062447
alpha (deg) | Cl | Cd | Cm | Cl/Cd
-20 | -0.936 | 0.17422 | -0.027 | -5.374
-19.5 | -0.907 | 0.17105 | -0.027 | -5.304
-19 | -0.88 | 0.16633 | -0.028 | -5.289
-18.5 | -0.854 | 0.15134 | -0.029 | -5.645
-18 | -0.83 | 0.13572 | -0.031 | -6.119
-17.5 | -0.802 | 0.12937 | -0.032 | -6.202
-17 | -0.777 | 0.11719 | -0.033 | -6.628
-16.5 | -0.747 | 0.11406 | -0.033 | -6.548
-16 | -0.716 | 0.112 | -0.032 | -6.392
-15.5 | -0.686 | 0.10947 | -0.032 | -6.27
-15 | -0.657 | 0.10517 | -0.031 | -6.247
-14.5 | -0.633 | 0.09944 | -0.035 | -6.37
-14 | -0.607 | 0.09179 | -0.036 | -6.612
-13.5 | -0.577 | 0.08845 | -0.036 | -6.525
-13 | -0.546 | 0.08671 | -0.034 | -6.299
-12.5 | -0.519 | 0.08059 | -0.035 | -6.438
-12 | -0.488 | 0.08788 | -0.031 | -5.552
-11.5 | -0.466 | 0.06993 | -0.04 | -6.666
-11 | -0.506 | 0.01933 | -0.063 | -26.169
-10.5 | -0.478 | 0.01644 | -0.065 | -29.043
-10 | -0.445 | 0.01607 | -0.066 | -27.658
-9.5 | -0.414 | 0.01444 | -0.068 | -28.649
-9 | -0.381 | 0.01346 | -0.069 | -28.327
-8.5 | -0.349 | 0.01262 | -0.071 | -27.638
-8 | -0.316 | 0.01171 | -0.072 | -26.994
-7.5 | -0.283 | 0.01101 | -0.074 | -25.719
-7 | -0.405 | 0.01035 | -0.075 | -39.069
-6.5 | -0.389 | 0.00978 | -0.077 | -39.762
-6 | -0.344 | 0.00784 | -0.078 | -43.95
-5.5 | -0.288 | 0.00763 | -0.08 | -37.754
-5 | -0.226 | 0.00783 | -0.081 | -28.806
-4.5 | -0.16 | 0.00797 | -0.083 | -20.058
-4 | -0.091 | 0.0083 | -0.085 | -11.018
-3.5 | -0.021 | 0.00792 | -0.087 | -2.594
-3 | 0.051 | 0.00855 | -0.088 | 5.951
-2.5 | 0.122 | 0.00814 | -0.089 | 15.044
-2 | 0.194 | 0.0076 | -0.09 | 25.518
-1.5 | 0.265 | 0.00629 | -0.091 | 42.192
-1 | 0.337 | 0.00621 | -0.093 | 54.292
-0.5 | 0.408 | 0.00598 | -0.094 | 68.306
0 | 0.478 | 0.0061 | -0.095 | 78.348
0.5 | 0.549 | 0.00618 | -0.096 | 88.882
1 | 0.62 | 0.00627 | -0.098 | 98.786
1.5 | 0.69 | 0.00638 | -0.099 | 108.278
2 | 0.761 | 0.0065 | -0.1 | 116.982
2.5 | 0.831 | 0.00705 | -0.101 | 117.783
3 | 0.901 | 0.00726 | -0.102 | 124.024
3.5 | 0.97 | 0.0075 | -0.103 | 129.451
4 | 1.04 | 0.00776 | -0.104 | 134.071
4.5 | 1.109 | 0.00807 | -0.106 | 137.363
5 | 1.177 | 0.00848 | -0.107 | 138.798
5.5 | 1.244 | 0.00912 | -0.108 | 136.348
6 | 1.308 | 0.00958 | -0.109 | 136.436
6.5 | 1.367 | 0.01413 | -0.11 | 96.785
7 | 1.408 | 0.01534 | -0.111 | 91.786
7.5 | 1.427 | 0.01678 | -0.112 | 85.045
8 | 1.403 | 0.01908 | -0.113 | 73.507
8.5 | 1.229 | 0.01536 | -0.112 | 80.017
9 | 0.853 | 0.0149 | -0.113 | 57.238
9.5 | 0.881 | 0.02141 | -0.113 | 41.158
10 | 0.909 | 0.02382 | -0.113 | 38.158
10.5 | 0.934 | 0.027 | -0.113 | 34.592
11 | 0.955 | 0.03161 | -0.112 | 30.23
11.5 | 0.842 | 0.08641 | -0.058 | 9.74
12 | 1.014 | 0.035 | -0.113 | 28.988
12.5 | 1.036 | 0.04035 | -0.112 | 25.671

## 144. Re 18M Mach 0.50 (2)
BIGFOIL.COM POLAR EXPORT
e545
EPPLER 545 |  |  |  | Cl Max: | 1.4642 | at alpha= | 12 | deg
XFOIL ncrit=9 |  |  |  | L/D Max: | 143.467 | at alpha= | 4.5 | deg
Re: | 18000000 |  |  | Cd Min: | 0.03163 | at alpha= | 12 | deg
Mach: | 0.5 |  |  | Cl=0 at alpha= | -99 | deg
|  |  |  | @ Cl=0.1, Cd= | 0.00539
|  |  |  | @ Cl=0.4, Cd= | 0.0054504
|  |  |  | @ Cl=0.6, Cd= | 0.0058414
alpha (deg) | Cl | Cd | Cm | Cl/Cd
0 | 0.3589 | 0.00539 | -0.078 | 66.5863
0.5 | 0.4269 | 0.00549 | -0.0786 | 77.7596
1 | 0.4948 | 0.00563 | -0.0791 | 87.8863
1.5 | 0.5627 | 0.00577 | -0.0796 | 97.5217
2 | 0.6306 | 0.0059 | -0.0799 | 106.8814
2.5 | 0.6985 | 0.00602 | -0.0802 | 116.0299
3 | 0.7663 | 0.00615 | -0.0804 | 124.6016
3.5 | 0.834 | 0.00629 | -0.0803 | 132.5914
4 | 0.9013 | 0.00645 | -0.08 | 139.7364
4.5 | 0.9641 | 0.00672 | -0.0788 | 143.4673
5 | 1.0107 | 0.0074 | -0.0745 | 136.5811
5.5 | 1.0625 | 0.00767 | -0.0707 | 138.5267
6 | 1.1146 | 0.00801 | -0.0668 | 139.1511
6.5 | 1.1651 | 0.00845 | -0.0627 | 137.8817
7 | 1.1975 | 0.00929 | -0.0556 | 128.902
7.5 | 1.2307 | 0.01021 | -0.0489 | 120.5387
8 | 1.2584 | 0.01144 | -0.0417 | 110
8.5 | 1.2905 | 0.01278 | -0.0357 | 100.9781
9 | 1.3177 | 0.01454 | -0.0295 | 90.6259
9.5 | 1.3455 | 0.01655 | -0.024 | 81.2991
10 | 1.3698 | 0.01899 | -0.0186 | 72.1327
10.5 | 1.3916 | 0.02184 | -0.0136 | 63.7179
11 | 1.4217 | 0.0245 | -0.0095 | 58.0286
11.5 | 1.4477 | 0.02765 | -0.0055 | 52.358
12 | 1.4642 | 0.03163 | -0.0013 | 46.2915

## 145. Re 20M Mach 0.00 (1)
BIGFOIL.COM POLAR EXPORT
e545
EPPLER 545 |  |  |  | Cl Max: | 1.47 | at alpha= | 11 | deg
JavaFoil+Calcfoil stall+Eppler ext transition |  |  |  | L/D Max: | 149.481 | at alpha= | 6.5 | deg
Re: | 20000000 |  |  | Cd Min: | 0.00567 | at alpha= | 0 | deg
Mach: | 0 |  |  | Cl=0 at alpha= | -3.3548 | deg
|  |  |  | @ Cl=0.1, Cd= | 0.007429
|  |  |  | @ Cl=0.4, Cd= | 0.005702
|  |  |  | @ Cl=0.6, Cd= | 0.0057213
alpha (deg) | Cl | Cd | Cm | Cl/Cd
-17 | -0.544 | 0.03301 | -0.041 | -16.476
-16.5 | -0.567 | 0.02926 | -0.043 | -19.379
-16 | -0.589 | 0.02632 | -0.044 | -22.39
-15.5 | -0.61 | 0.024 | -0.045 | -25.428
-15 | -0.631 | 0.02149 | -0.046 | -29.339
-14.5 | -0.648 | 0.01971 | -0.048 | -32.896
-14 | -0.665 | 0.01787 | -0.049 | -37.193
-13.5 | -0.678 | 0.01645 | -0.05 | -41.187
-13 | -0.687 | 0.01523 | -0.052 | -45.119
-12.5 | -0.693 | 0.01414 | -0.053 | -49.011
-12 | -0.694 | 0.01319 | -0.054 | -52.624
-11.5 | -0.691 | 0.01232 | -0.055 | -56.072
-11 | -0.682 | 0.01158 | -0.057 | -58.913
-10.5 | -0.668 | 0.01092 | -0.058 | -61.21
-10 | -0.649 | 0.01033 | -0.059 | -62.863
-9.5 | -0.624 | 0.00979 | -0.06 | -63.755
-9 | -0.594 | 0.00798 | -0.062 | -74.475
-8.5 | -0.559 | 0.00771 | -0.063 | -72.468
-8 | -0.519 | 0.00825 | -0.064 | -62.952
-7.5 | -0.477 | 0.00923 | -0.066 | -51.707
-7 | -0.427 | 0.00906 | -0.067 | -47.149
-6.5 | -0.374 | 0.00881 | -0.068 | -42.423
-6 | -0.318 | 0.00858 | -0.069 | -37.072
-5.5 | -0.26 | 0.00845 | -0.071 | -30.776
-5 | -0.201 | 0.00812 | -0.072 | -24.724
-4.5 | -0.141 | 0.0078 | -0.073 | -18.011
-4 | -0.079 | 0.00763 | -0.074 | -10.408
-3.5 | -0.018 | 0.00704 | -0.075 | -2.529
-3 | 0.044 | 0.00826 | -0.076 | 5.336
-2.5 | 0.106 | 0.00734 | -0.077 | 14.449
-2 | 0.168 | 0.00714 | -0.078 | 23.526
-1.5 | 0.23 | 0.00593 | -0.079 | 38.736
-1 | 0.292 | 0.00588 | -0.08 | 49.649
-0.5 | 0.354 | 0.0058 | -0.081 | 61.005
0 | 0.415 | 0.00567 | -0.082 | 73.174
0.5 | 0.476 | 0.00567 | -0.083 | 83.905
1 | 0.538 | 0.00573 | -0.084 | 93.81
1.5 | 0.599 | 0.00572 | -0.085 | 104.658
2 | 0.66 | 0.0058 | -0.087 | 113.751
2.5 | 0.721 | 0.00621 | -0.088 | 116.177
3 | 0.782 | 0.00637 | -0.089 | 122.875
3.5 | 0.843 | 0.00656 | -0.089 | 128.594
4 | 0.904 | 0.00668 | -0.09 | 135.317
4.5 | 0.965 | 0.00683 | -0.091 | 141.222
5 | 1.025 | 0.00709 | -0.092 | 144.583
5.5 | 1.084 | 0.00729 | -0.093 | 148.788
6 | 1.143 | 0.00764 | -0.094 | 149.465
6.5 | 1.2 | 0.00803 | -0.095 | 149.481
7 | 1.251 | 0.0084 | -0.096 | 148.826
7.5 | 1.298 | 0.00874 | -0.097 | 148.601
8 | 1.341 | 0.00918 | -0.098 | 146.07
8.5 | 1.379 | 0.00959 | -0.099 | 143.833
9 | 1.411 | 0.01385 | -0.1 | 101.939
9.5 | 1.437 | 0.01472 | -0.101 | 97.597
10 | 1.455 | 0.01549 | -0.101 | 93.988
10.5 | 1.467 | 0.01614 | -0.102 | 90.896
11 | 1.47 | 0.01695 | -0.103 | 86.733
11.5 | 1.466 | 0.01786 | -0.104 | 82.129
12 | 1.455 | 0.0189 | -0.105 | 77
12.5 | 1.421 | 0.0167 | -0.104 | 85.099
13 | 1.387 | 0.0159 | -0.104 | 87.273
13.5 | 1.351 | 0.01474 | -0.105 | 91.707
14 | 1.311 | 0.02075 | -0.105 | 63.184
14.5 | 1.266 | 0.02227 | -0.105 | 56.855
15 | 1.219 | 0.02396 | -0.105 | 50.888
15.5 | 1.169 | 0.02602 | -0.105 | 44.937
16 | 1.118 | 0.02822 | -0.105 | 39.634

## 146. Re 20M Mach 0.00 (2)
BIGFOIL.COM POLAR EXPORT
e545
EPPLER 545 |  |  |  | Cl Max: | 1.7211 | at alpha= | 20 | deg
XFOIL ncrit=9 |  |  |  | L/D Max: | 142.346 | at alpha= | 6 | deg
Re: | 20000000 |  |  | Cd Min: | 0.05451 | at alpha= | 20 | deg
Mach: | 0 |  |  | Cl=0 at alpha= | -3.0198 | deg
|  |  |  | @ Cl=0.1, Cd= | 0.0049842
|  |  |  | @ Cl=0.4, Cd= | 0.0051492
|  |  |  | @ Cl=0.6, Cd= | 0.0054564
alpha (deg) | Cl | Cd | Cm | Cl/Cd
-15 | -1.0621 | 0.01635 | -0.0992 | -64.9602
-14.5 | -1.0276 | 0.0153 | -0.0981 | -67.1634
-14 | -0.9885 | 0.01468 | -0.0971 | -67.3365
-13.5 | -0.9676 | 0.01324 | -0.0937 | -73.0816
-13 | -0.9374 | 0.01232 | -0.0911 | -76.0877
-12.5 | -0.908 | 0.01144 | -0.0882 | -79.3706
-12 | -0.8774 | 0.01073 | -0.0852 | -81.7707
-11.5 | -0.8599 | 0.01 | -0.0794 | -85.99
-10 | -0.7481 | 0.00867 | -0.0711 | -86.286
-9.5 | -0.7006 | 0.00831 | -0.0701 | -84.3081
-9 | -0.6506 | 0.008 | -0.0696 | -81.325
-8.5 | -0.5994 | 0.00773 | -0.0693 | -77.542
-8 | -0.5474 | 0.00749 | -0.0691 | -73.0841
-7.5 | -0.4941 | 0.00725 | -0.0691 | -68.1517
-7 | -0.4406 | 0.00704 | -0.0691 | -62.5852
-6.5 | -0.3862 | 0.00684 | -0.0693 | -56.462
-6 | -0.3315 | 0.00662 | -0.0695 | -50.0755
-5.5 | -0.2762 | 0.00645 | -0.0698 | -42.8217
-5 | -0.2205 | 0.00625 | -0.0702 | -35.28
-4 | -0.1088 | 0.00584 | -0.0711 | -18.6301
-3.5 | -0.0533 | 0.00563 | -0.0715 | -9.4671
-3 | 0.0022 | 0.00546 | -0.0719 | 0.40293
-2.5 | 0.0564 | 0.00512 | -0.0722 | 11.0156
-2 | 0.111 | 0.00495 | -0.0725 | 22.4242
-1.5 | 0.1642 | 0.00483 | -0.0726 | 33.9959
-1 | 0.2171 | 0.00474 | -0.0726 | 45.8017
-0.5 | 0.2704 | 0.00482 | -0.0726 | 56.0996
0 | 0.324 | 0.00506 | -0.0726 | 64.0316
0.5 | 0.3815 | 0.00513 | -0.0733 | 74.3665
1 | 0.4394 | 0.00519 | -0.0741 | 84.6628
1.5 | 0.4974 | 0.00528 | -0.0748 | 94.2045
2 | 0.555 | 0.00537 | -0.0756 | 103.352
2.5 | 0.6123 | 0.00548 | -0.0762 | 111.7336
3 | 0.6696 | 0.00559 | -0.0769 | 119.7853
3.5 | 0.727 | 0.0057 | -0.0776 | 127.5439
4 | 0.7842 | 0.00581 | -0.0783 | 134.9742
4.5 | 0.8392 | 0.00601 | -0.0785 | 139.6339
5 | 0.8878 | 0.00653 | -0.0776 | 135.9571
5.5 | 0.9422 | 0.00673 | -0.0777 | 140
6 | 0.995 | 0.00699 | -0.0776 | 142.3462
6.5 | 1.0441 | 0.00742 | -0.0768 | 140.7143
7 | 1.0926 | 0.00784 | -0.0759 | 139.3622
7.5 | 1.139 | 0.00833 | -0.0746 | 136.7347
8 | 1.1843 | 0.0088 | -0.0731 | 134.5795
8.5 | 1.2299 | 0.00922 | -0.0717 | 133.3948
9 | 1.2735 | 0.00966 | -0.07 | 131.8323
9.5 | 1.3088 | 0.01009 | -0.0665 | 129.7126
10 | 1.3404 | 0.0106 | -0.0624 | 126.4528
10.5 | 1.3726 | 0.01118 | -0.0586 | 122.7728
11 | 1.4039 | 0.0118 | -0.0548 | 118.9746
11.5 | 1.4316 | 0.01255 | -0.0506 | 114.0717
12 | 1.4605 | 0.01333 | -0.047 | 109.5649
12.5 | 1.4857 | 0.01431 | -0.043 | 103.8225
13 | 1.5126 | 0.01533 | -0.0396 | 98.6693
13.5 | 1.537 | 0.01652 | -0.0361 | 93.0387
14 | 1.5613 | 0.01785 | -0.033 | 87.4678
14.5 | 1.5833 | 0.01942 | -0.0299 | 81.5294
15 | 1.6005 | 0.02138 | -0.0267 | 74.8597
15.5 | 1.6191 | 0.02341 | -0.024 | 69.1628
16 | 1.6377 | 0.02558 | -0.0217 | 64.0227
17.5 | 1.6769 | 0.03432 | -0.0157 | 48.8607
18 | 1.6912 | 0.03749 | -0.0146 | 45.1107
18.5 | 1.7008 | 0.04123 | -0.0137 | 41.2515
19 | 1.7094 | 0.04529 | -0.0131 | 37.7434
19.5 | 1.7152 | 0.04979 | -0.0129 | 34.4487
20 | 1.7211 | 0.05451 | -0.013 | 31.574

## 147. Re 20M Mach 0.10 (1)
BIGFOIL.COM POLAR EXPORT
e545
EPPLER 545 |  |  |  | Cl Max: | 1.464 | at alpha= | 10.5 | deg
JavaFoil+Calcfoil stall+Eppler ext transition |  |  |  | L/D Max: | 149.288 | at alpha= | 6 | deg
Re: | 20000000 |  |  | Cd Min: | 0.00568 | at alpha= | 0 | deg
Mach: | 0.1 |  |  | Cl=0 at alpha= | -3.3548 | deg
|  |  |  | @ Cl=0.1, Cd= | 0.0074533
|  |  |  | @ Cl=0.4, Cd= | 0.0057157
|  |  |  | @ Cl=0.6, Cd= | 0.0057494
alpha (deg) | Cl | Cd | Cm | Cl/Cd
-17 | -0.492 | 0.03464 | -0.041 | -14.201
-16.5 | -0.517 | 0.03119 | -0.043 | -16.584
-16 | -0.543 | 0.02755 | -0.044 | -19.716
-15.5 | -0.568 | 0.02478 | -0.045 | -22.923
-15 | -0.591 | 0.02259 | -0.047 | -26.176
-14.5 | -0.613 | 0.02046 | -0.048 | -29.979
-14 | -0.634 | 0.01844 | -0.049 | -34.363
-13.5 | -0.651 | 0.01689 | -0.05 | -38.521
-13 | -0.664 | 0.0156 | -0.052 | -42.565
-12.5 | -0.674 | 0.01444 | -0.053 | -46.662
-12 | -0.679 | 0.01344 | -0.054 | -50.481
-11.5 | -0.679 | 0.01254 | -0.056 | -54.131
-11 | -0.673 | 0.01177 | -0.057 | -57.181
-10.5 | -0.662 | 0.01113 | -0.058 | -59.461
-10 | -0.645 | 0.01046 | -0.059 | -61.587
-9.5 | -0.621 | 0.00991 | -0.061 | -62.682
-9 | -0.593 | 0.00806 | -0.062 | -73.565
-8.5 | -0.558 | 0.00779 | -0.063 | -71.69
-8 | -0.519 | 0.00833 | -0.065 | -62.327
-7.5 | -0.479 | 0.00936 | -0.066 | -51.12
-7 | -0.429 | 0.0091 | -0.068 | -47.123
-6.5 | -0.375 | 0.00884 | -0.069 | -42.47
-6 | -0.319 | 0.00868 | -0.07 | -36.798
-5.5 | -0.261 | 0.00847 | -0.071 | -30.842
-5 | -0.202 | 0.0082 | -0.072 | -24.6
-4.5 | -0.141 | 0.00782 | -0.073 | -18.061
-4 | -0.08 | 0.00727 | -0.074 | -10.979
-3.5 | -0.018 | 0.0071 | -0.075 | -2.522
-3 | 0.044 | 0.00828 | -0.076 | 5.349
-2.5 | 0.107 | 0.00735 | -0.077 | 14.489
-2 | 0.169 | 0.00715 | -0.079 | 23.596
-1.5 | 0.231 | 0.00594 | -0.08 | 38.862
-1 | 0.293 | 0.00589 | -0.081 | 49.809
-0.5 | 0.355 | 0.00581 | -0.082 | 61.209
0 | 0.417 | 0.00568 | -0.083 | 73.385
0.5 | 0.479 | 0.00569 | -0.084 | 84.133
1 | 0.54 | 0.00573 | -0.085 | 94.303
1.5 | 0.602 | 0.00575 | -0.086 | 104.746
2 | 0.664 | 0.00582 | -0.087 | 114.001
2.5 | 0.725 | 0.00623 | -0.088 | 116.35
3 | 0.786 | 0.00639 | -0.089 | 123.028
3.5 | 0.847 | 0.00658 | -0.09 | 128.747
4 | 0.908 | 0.00671 | -0.091 | 135.438
4.5 | 0.969 | 0.00686 | -0.092 | 141.305
5 | 1.03 | 0.00712 | -0.093 | 144.593
5.5 | 1.09 | 0.00733 | -0.094 | 148.683
6 | 1.148 | 0.00769 | -0.095 | 149.288
6.5 | 1.205 | 0.00808 | -0.096 | 149.212
7 | 1.257 | 0.00847 | -0.097 | 148.268
7.5 | 1.304 | 0.0088 | -0.098 | 148.084
8 | 1.346 | 0.00927 | -0.098 | 145.219
8.5 | 1.384 | 0.00968 | -0.099 | 142.902
9 | 1.415 | 0.01403 | -0.1 | 100.852
9.5 | 1.439 | 0.01493 | -0.101 | 96.386
10 | 1.455 | 0.01573 | -0.102 | 92.489
10.5 | 1.464 | 0.01633 | -0.103 | 89.636
11 | 1.464 | 0.01721 | -0.104 | 85.097
11.5 | 1.456 | 0.01824 | -0.104 | 79.83
12 | 1.441 | 0.01937 | -0.105 | 74.374
12.5 | 1.398 | 0.01718 | -0.105 | 81.342
13 | 1.36 | 0.0163 | -0.105 | 83.46
13.5 | 1.319 | 0.01514 | -0.105 | 87.086
14 | 1.272 | 0.02136 | -0.105 | 59.566
14.5 | 1.222 | 0.02297 | -0.105 | 53.175
15 | 1.168 | 0.02479 | -0.106 | 47.123
15.5 | 1.113 | 0.02686 | -0.106 | 41.437

## 148. Re 20M Mach 0.10 (2)
BIGFOIL.COM POLAR EXPORT
e545
EPPLER 545 |  |  |  | Cl Max: | 1.7114 | at alpha= | 20 | deg
XFOIL ncrit=9 |  |  |  | L/D Max: | 142.493 | at alpha= | 6 | deg
Re: | 20000000 |  |  | Cd Min: | 0.05797 | at alpha= | 20 | deg
Mach: | 0.1 |  |  | Cl=0 at alpha= | -3.0179 | deg
|  |  |  | @ Cl=0.1, Cd= | 0.004987
|  |  |  | @ Cl=0.4, Cd= | 0.0051573
|  |  |  | @ Cl=0.6, Cd= | 0.0054606
alpha (deg) | Cl | Cd | Cm | Cl/Cd
-20 | -1.4042 | 0.04438 | -0.0798 | -31.6404
-19.5 | -1.3629 | 0.04255 | -0.0814 | -32.0306
-19 | -1.366 | 0.03701 | -0.0821 | -36.9089
-18.5 | -1.363 | 0.03234 | -0.0823 | -42.1459
-18 | -1.3343 | 0.02991 | -0.0828 | -44.6105
-17.5 | -1.314 | 0.0269 | -0.0829 | -48.8476
-17 | -1.2992 | 0.02482 | -0.08 | -52.3449
-16.5 | -1.2827 | 0.02244 | -0.078 | -57.1613
-16 | -1.2328 | 0.02045 | -0.0815 | -60.2836
-15.5 | -1.1772 | 0.01918 | -0.085 | -61.3764
-15 | -1.0619 | 0.0172 | -0.1014 | -61.7384
-14.5 | -1.0244 | 0.01607 | -0.1009 | -63.7461
-14 | -0.9827 | 0.01546 | -0.1001 | -63.564
-13.5 | -0.9648 | 0.01379 | -0.0964 | -69.9637
-13 | -0.9349 | 0.01278 | -0.0937 | -73.1534
-12.5 | -0.9053 | 0.01183 | -0.0908 | -76.5258
-12 | -0.8732 | 0.01108 | -0.088 | -78.8087
-11.5 | -0.8486 | 0.01027 | -0.0837 | -82.629
-9.5 | -0.7041 | 0.00839 | -0.0712 | -83.9213
-9 | -0.6544 | 0.00806 | -0.0705 | -81.1911
-8.5 | -0.603 | 0.00778 | -0.07 | -77.5064
-8 | -0.5508 | 0.00753 | -0.0697 | -73.1474
-7.5 | -0.4972 | 0.00729 | -0.0697 | -68.203
-6 | -0.3337 | 0.00665 | -0.0699 | -50.1805
-5.5 | -0.2781 | 0.00647 | -0.0702 | -42.983
-5 | -0.2221 | 0.00627 | -0.0706 | -35.4226
-4.5 | -0.1658 | 0.00605 | -0.071 | -27.405
-4 | -0.1097 | 0.00586 | -0.0714 | -18.7201
-3.5 | -0.0539 | 0.00564 | -0.0718 | -9.5567
-3 | 0.002 | 0.00546 | -0.0722 | 0.3663
-2.5 | 0.0564 | 0.00513 | -0.0725 | 10.9942
-2 | 0.1113 | 0.00495 | -0.0728 | 22.4848
-1 | 0.2177 | 0.00475 | -0.0728 | 45.8316
-0.5 | 0.2711 | 0.00485 | -0.0728 | 55.8969
0 | 0.3253 | 0.00507 | -0.0728 | 64.1617
0.5 | 0.3832 | 0.00514 | -0.0735 | 74.5525
1 | 0.4415 | 0.0052 | -0.0743 | 84.9038
1.5 | 0.4998 | 0.00529 | -0.0751 | 94.4802
2 | 0.5577 | 0.00538 | -0.0758 | 103.6617
2.5 | 0.6154 | 0.00549 | -0.0764 | 112.0947
3 | 0.6731 | 0.00561 | -0.0771 | 119.9822
3.5 | 0.7309 | 0.00571 | -0.0778 | 128.0035
4 | 0.7884 | 0.00582 | -0.0784 | 135.4639
4.5 | 0.8437 | 0.00603 | -0.0787 | 139.9171
5 | 0.8925 | 0.00655 | -0.0777 | 136.2595
5.5 | 0.9472 | 0.00675 | -0.0778 | 140.3259
6 | 1.0003 | 0.00702 | -0.0776 | 142.4929
6.5 | 1.0496 | 0.00744 | -0.0768 | 141.0753
7 | 1.0982 | 0.00788 | -0.0757 | 139.3655
7.5 | 1.1445 | 0.00837 | -0.0743 | 136.7384
8 | 1.1897 | 0.00886 | -0.0727 | 134.2777
8.5 | 1.2351 | 0.00928 | -0.0711 | 133.0927
9 | 1.2782 | 0.00973 | -0.0691 | 131.3669
9.5 | 1.3102 | 0.01018 | -0.0648 | 128.7033
10 | 1.3425 | 0.01072 | -0.0607 | 125.2332
10.5 | 1.3741 | 0.01133 | -0.0567 | 121.2798
11 | 1.4045 | 0.01201 | -0.0527 | 116.9442
11.5 | 1.4326 | 0.01279 | -0.0486 | 112.0094
12 | 1.4606 | 0.01364 | -0.0447 | 107.0821
12.5 | 1.4861 | 0.01468 | -0.0407 | 101.233
13 | 1.5123 | 0.01579 | -0.0372 | 95.7758
13.5 | 1.5373 | 0.01706 | -0.0339 | 90.1114
14 | 1.5613 | 0.01849 | -0.0307 | 84.4402
14.5 | 1.5815 | 0.02025 | -0.0275 | 78.0988
15 | 1.5963 | 0.02248 | -0.0241 | 71.0098
15.5 | 1.6151 | 0.02464 | -0.0215 | 65.5479
16 | 1.6324 | 0.02705 | -0.0192 | 60.3475
16.5 | 1.6477 | 0.02979 | -0.0171 | 55.3105
17 | 1.6625 | 0.03271 | -0.0154 | 50.8254
17.5 | 1.6724 | 0.03624 | -0.0138 | 46.1479
18 | 1.6861 | 0.03963 | -0.0128 | 42.5461
18.5 | 1.6949 | 0.04366 | -0.012 | 38.8204
19 | 1.7022 | 0.04802 | -0.0116 | 35.4477
19.5 | 1.7061 | 0.05296 | -0.0115 | 32.2149
20 | 1.7114 | 0.05797 | -0.0119 | 29.5222

## 149. Re 20M Mach 0.25 (1)
BIGFOIL.COM POLAR EXPORT
e545
EPPLER 545 |  |  |  | Cl Max: | 1.441 | at alpha= | 10 | deg
JavaFoil+Calcfoil stall+Eppler ext transition |  |  |  | L/D Max: | 148.177 | at alpha= | 6.5 | deg
Re: | 20000000 |  |  | Cd Min: | 0.00575 | at alpha= | 0 | deg
Mach: | 0.25 |  |  | Cl=0 at alpha= | -3.3594 | deg
|  |  |  | @ Cl=0.1, Cd= | 0.0075429
|  |  |  | @ Cl=0.4, Cd= | 0.0058167
|  |  |  | @ Cl=0.6, Cd= | 0.0058314
alpha (deg) | Cl | Cd | Cm | Cl/Cd
-15 | -0.211 | 0.03073 | -0.046 | -6.879
-14.5 | -0.288 | 0.02551 | -0.048 | -11.29
-14 | -0.352 | 0.0227 | -0.05 | -15.522
-13.5 | -0.411 | 0.01991 | -0.051 | -20.623
-13 | -0.462 | 0.01795 | -0.053 | -25.741
-12.5 | -0.507 | 0.01653 | -0.054 | -30.664
-12 | -0.544 | 0.0151 | -0.055 | -36.054
-11.5 | -0.574 | 0.01389 | -0.057 | -41.285
-11 | -0.594 | 0.01291 | -0.058 | -45.978
-10.5 | -0.604 | 0.01205 | -0.059 | -50.115
-10 | -0.605 | 0.0113 | -0.061 | -53.533
-9.5 | -0.596 | 0.01063 | -0.062 | -56.1
-9 | -0.578 | 0.01003 | -0.063 | -57.655
-8.5 | -0.552 | 0.00737 | -0.065 | -74.933
-8 | -0.518 | 0.00796 | -0.066 | -65.138
-7.5 | -0.478 | 0.00774 | -0.067 | -61.79
-7 | -0.433 | 0.00829 | -0.069 | -52.205
-6.5 | -0.383 | 0.00918 | -0.071 | -41.741
-6 | -0.327 | 0.00891 | -0.072 | -36.682
-5.5 | -0.268 | 0.00874 | -0.073 | -30.649
-5 | -0.207 | 0.00849 | -0.074 | -24.38
-4.5 | -0.145 | 0.00806 | -0.075 | -17.991
-4 | -0.082 | 0.00741 | -0.076 | -11.065
-3.5 | -0.018 | 0.00724 | -0.077 | -2.542
-3 | 0.046 | 0.0078 | -0.079 | 5.832
-2.5 | 0.109 | 0.0075 | -0.08 | 14.599
-2 | 0.173 | 0.00728 | -0.081 | 23.835
-1.5 | 0.237 | 0.006 | -0.082 | 39.542
-1 | 0.301 | 0.00593 | -0.083 | 50.846
-0.5 | 0.365 | 0.0059 | -0.084 | 61.895
0 | 0.428 | 0.00575 | -0.085 | 74.462
0.5 | 0.492 | 0.00579 | -0.086 | 84.935
1 | 0.555 | 0.00581 | -0.087 | 95.607
1.5 | 0.618 | 0.00584 | -0.088 | 105.936
2 | 0.682 | 0.00592 | -0.089 | 115.164
2.5 | 0.745 | 0.00636 | -0.09 | 117.077
3 | 0.808 | 0.00652 | -0.091 | 123.902
3.5 | 0.87 | 0.00668 | -0.092 | 130.284
4 | 0.933 | 0.00686 | -0.093 | 135.975
4.5 | 0.995 | 0.00703 | -0.094 | 141.592
5 | 1.058 | 0.00724 | -0.095 | 146.066
5.5 | 1.119 | 0.00761 | -0.096 | 147.041
6 | 1.178 | 0.00796 | -0.097 | 148.084
6.5 | 1.236 | 0.00834 | -0.098 | 148.177
7 | 1.287 | 0.00882 | -0.099 | 145.979
7.5 | 1.333 | 0.00923 | -0.1 | 144.485
8 | 1.373 | 0.00974 | -0.101 | 140.974
8.5 | 1.405 | 0.014 | -0.102 | 100.338
9 | 1.428 | 0.01517 | -0.103 | 94.1
9.5 | 1.44 | 0.01604 | -0.104 | 89.756
10 | 1.441 | 0.0169 | -0.105 | 85.24
10.5 | 1.429 | 0.01782 | -0.106 | 80.165
11 | 1.403 | 0.01902 | -0.107 | 73.797
11.5 | 1.347 | 0.01691 | -0.106 | 79.672
12 | 1.286 | 0.01619 | -0.106 | 79.415
12.5 | 1.214 | 0.01533 | -0.106 | 79.151
13 | 1.13 | 0.02161 | -0.106 | 52.309
13.5 | 1.037 | 0.02353 | -0.107 | 44.064
14 | 0.935 | 0.02574 | -0.107 | 36.322
14.5 | 0.827 | 0.02821 | -0.107 | 29.298
15 | 0.712 | 0.03135 | -0.107 | 22.727

## 150. Re 20M Mach 0.25 (2)
BIGFOIL.COM POLAR EXPORT
e545
EPPLER 545 |  |  |  | Cl Max: | 1.6515 | at alpha= | 18.5 | deg
XFOIL ncrit=9 |  |  |  | L/D Max: | 143.273 | at alpha= | 6 | deg
Re: | 20000000 |  |  | Cd Min: | 0.2066 | at alpha= | -20 | deg
Mach: | 0.25 |  |  | Cl=0 at alpha= | -3.0052 | deg
|  |  |  | @ Cl=0.1, Cd= | 0.0049995
|  |  |  | @ Cl=0.4, Cd= | 0.0051976
|  |  |  | @ Cl=0.6, Cd= | 0.0055108
alpha (deg) | Cl | Cd | Cm | Cl/Cd
-20 | -0.5339 | 0.2066 | -0.0161 | -2.5842
-19.5 | -0.5067 | 0.20268 | -0.0206 | -2.5
-19 | -0.7173 | 0.13824 | -0.0475 | -5.1888
-18.5 | -0.863 | 0.10326 | -0.0666 | -8.3575
-18 | -0.8706 | 0.09269 | -0.0728 | -9.3926
-17.5 | -0.9283 | 0.07566 | -0.0821 | -12.2694
-17 | -0.9576 | 0.06437 | -0.0876 | -14.8765
-16.5 | -1.0147 | 0.05135 | -0.0925 | -19.7605
-16 | -1.0457 | 0.04268 | -0.0939 | -24.5009
-15 | -1.0275 | 0.0308 | -0.1007 | -33.3604
-14.5 | -0.9724 | 0.02563 | -0.1108 | -37.9399
-13.5 | -0.9195 | 0.01878 | -0.1128 | -48.9617
-13 | -0.8989 | 0.01676 | -0.1095 | -53.6337
-12.5 | -0.8787 | 0.01492 | -0.1056 | -58.8941
-12 | -0.8452 | 0.01382 | -0.1027 | -61.1577
-11.5 | -0.818 | 0.01253 | -0.0989 | -65.2833
-11 | -0.7964 | 0.01121 | -0.094 | -71.0437
-10.5 | -0.7676 | 0.01037 | -0.0897 | -74.0212
-10 | -0.7561 | 0.00961 | -0.0817 | -78.6785
-9.5 | -0.7154 | 0.00908 | -0.0786 | -78.7885
-9 | -0.6726 | 0.00846 | -0.0759 | -79.5035
-8.5 | -0.6219 | 0.00808 | -0.0745 | -76.9678
-8 | -0.5689 | 0.00777 | -0.0736 | -73.2175
-7.5 | -0.5142 | 0.0075 | -0.073 | -68.56
-7 | -0.459 | 0.00725 | -0.0726 | -63.3103
-6.5 | -0.4027 | 0.00702 | -0.0724 | -57.3647
-6 | -0.3457 | 0.0068 | -0.0724 | -50.8382
-5.5 | -0.2885 | 0.00658 | -0.0724 | -43.845
-5 | -0.2306 | 0.00639 | -0.0726 | -36.0876
-4.5 | -0.1725 | 0.00615 | -0.0729 | -28.0488
-4 | -0.1147 | 0.00592 | -0.0732 | -19.375
-3.5 | -0.0571 | 0.00569 | -0.0735 | -10.0351
-3 | 0.0006 | 0.00549 | -0.0739 | 0.10929
-2.5 | 0.0563 | 0.00517 | -0.074 | 10.8897
-2 | 0.1127 | 0.00495 | -0.0743 | 22.7677
-1.5 | 0.1667 | 0.0049 | -0.0741 | 34.0204
-1 | 0.2216 | 0.00475 | -0.0741 | 46.6526
-0.5 | 0.2738 | 0.00504 | -0.0735 | 54.3254
0 | 0.3324 | 0.00513 | -0.074 | 64.7953
0.5 | 0.3924 | 0.00519 | -0.0747 | 75.6069
1 | 0.4526 | 0.00525 | -0.0755 | 86.2095
1.5 | 0.5126 | 0.00536 | -0.0762 | 95.6343
2 | 0.5724 | 0.00546 | -0.0769 | 104.8352
2.5 | 0.6322 | 0.00557 | -0.0775 | 113.5009
3 | 0.6919 | 0.00568 | -0.0782 | 121.8134
3.5 | 0.7517 | 0.00579 | -0.0788 | 129.8273
4 | 0.8112 | 0.0059 | -0.0793 | 137.4915
4.5 | 0.8684 | 0.00613 | -0.0794 | 141.6639
5 | 0.9177 | 0.00668 | -0.078 | 137.3802
5.5 | 0.9743 | 0.00689 | -0.0779 | 141.4078
6 | 1.0287 | 0.00718 | -0.0773 | 143.273
6.5 | 1.0799 | 0.00758 | -0.0762 | 142.467
7 | 1.1272 | 0.0081 | -0.0743 | 139.1605
7.5 | 1.1736 | 0.0086 | -0.0722 | 136.4651
8 | 1.2167 | 0.00916 | -0.0694 | 132.8275
8.5 | 1.252 | 0.00959 | -0.0649 | 130.5527
9 | 1.286 | 0.01013 | -0.0604 | 126.9497
9.5 | 1.32 | 0.01075 | -0.056 | 122.7907
10 | 1.3523 | 0.01145 | -0.0515 | 118.1048
10.5 | 1.3825 | 0.01226 | -0.0469 | 112.7651
11 | 1.4086 | 0.01329 | -0.042 | 105.9895
11.5 | 1.4361 | 0.01437 | -0.0376 | 99.9374
12 | 1.4615 | 0.01568 | -0.0333 | 93.2079
12.5 | 1.4877 | 0.01712 | -0.0295 | 86.8984
13 | 1.5124 | 0.01877 | -0.0259 | 80.5754
13.5 | 1.5359 | 0.02064 | -0.0225 | 74.4138
14 | 1.5562 | 0.02284 | -0.0192 | 68.1349
14.5 | 1.5725 | 0.02548 | -0.016 | 61.7151
15 | 1.588 | 0.02839 | -0.0132 | 55.9352
15.5 | 1.6034 | 0.03153 | -0.0109 | 50.8532
16 | 1.6166 | 0.03504 | -0.0089 | 46.1358
16.5 | 1.6298 | 0.0388 | -0.0074 | 42.0052
17 | 1.6392 | 0.0431 | -0.0062 | 38.0325
17.5 | 1.6386 | 0.04858 | -0.0053 | 33.7299
18 | 1.6509 | 0.05309 | -0.0052 | 31.0963
18.5 | 1.6515 | 0.05907 | -0.0055 | 27.9584
19 | 1.6466 | 0.06591 | -0.0064 | 24.9826
19.5 | 1.6406 | 0.07325 | -0.0079 | 22.3973
20 | 1.6349 | 0.08089 | -0.0102 | 20.2114

## 151. Re 20M Mach 0.50 (1)
BIGFOIL.COM POLAR EXPORT
e545
EPPLER 545 |  |  |  | Cl Max: | 1.427 | at alpha= | 7.5 | deg
JavaFoil+Calcfoil stall+Eppler ext transition |  |  |  | L/D Max: | 140.087 | at alpha= | 5 | deg
Re: | 20000000 |  |  | Cd Min: | 0.00593 | at alpha= | -0.5 | deg
Mach: | 0.5 |  |  | Cl=0 at alpha= | -3.3542 | deg
|  |  |  | @ Cl=0.1, Cd= | 0.0082194
|  |  |  | @ Cl=0.4, Cd= | 0.0059672
|  |  |  | @ Cl=0.6, Cd= | 0.0061816
alpha (deg) | Cl | Cd | Cm | Cl/Cd
-20 | -0.936 | 0.17788 | -0.027 | -5.263
-19.5 | -0.907 | 0.17374 | -0.027 | -5.222
-19 | -0.88 | 0.17148 | -0.028 | -5.13
-18.5 | -0.854 | 0.15556 | -0.029 | -5.488
-18 | -0.829 | 0.14094 | -0.031 | -5.882
-17.5 | -0.8 | 0.13502 | -0.031 | -5.929
-17 | -0.773 | 0.12506 | -0.032 | -6.182
-16.5 | -0.744 | 0.12048 | -0.031 | -6.172
-16 | -0.715 | 0.11737 | -0.031 | -6.088
-15.5 | -0.685 | 0.1146 | -0.031 | -5.977
-15 | -0.657 | 0.10998 | -0.031 | -5.973
-14.5 | -0.634 | 0.09859 | -0.035 | -6.43
-14 | -0.607 | 0.09092 | -0.037 | -6.682
-13.5 | -0.577 | 0.08777 | -0.036 | -6.579
-13 | -0.547 | 0.08591 | -0.034 | -6.364
-12.5 | -0.52 | 0.07929 | -0.036 | -6.557
-12 | -0.488 | 0.08822 | -0.031 | -5.531
-11.5 | -0.467 | 0.06837 | -0.041 | -6.837
-11 | -0.507 | 0.01883 | -0.063 | -26.904
-10.5 | -0.478 | 0.01609 | -0.065 | -29.709
-10 | -0.445 | 0.01571 | -0.066 | -28.326
-9.5 | -0.414 | 0.01412 | -0.068 | -29.325
-9 | -0.382 | 0.01317 | -0.069 | -28.983
-8.5 | -0.349 | 0.01235 | -0.071 | -28.272
-8 | -0.316 | 0.01145 | -0.072 | -27.633
-7.5 | -0.283 | 0.01077 | -0.074 | -26.323
-7 | -0.405 | 0.01016 | -0.075 | -39.845
-6.5 | -0.39 | 0.00797 | -0.077 | -48.902
-6 | -0.345 | 0.00769 | -0.078 | -44.829
-5.5 | -0.288 | 0.0075 | -0.08 | -38.484
-5 | -0.226 | 0.00768 | -0.081 | -29.43
-4.5 | -0.161 | 0.00864 | -0.084 | -18.668
-4 | -0.091 | 0.00832 | -0.085 | -10.988
-3.5 | -0.021 | 0.00788 | -0.087 | -2.606
-3 | 0.051 | 0.00853 | -0.088 | 5.968
-2.5 | 0.122 | 0.00808 | -0.089 | 15.156
-2 | 0.194 | 0.00782 | -0.09 | 24.805
-1.5 | 0.265 | 0.00635 | -0.091 | 41.82
-1 | 0.337 | 0.00626 | -0.093 | 53.849
-0.5 | 0.408 | 0.00593 | -0.094 | 68.886
0 | 0.478 | 0.00606 | -0.095 | 78.901
0.5 | 0.549 | 0.00616 | -0.096 | 89.161
1 | 0.62 | 0.00619 | -0.098 | 100.113
1.5 | 0.69 | 0.00628 | -0.099 | 109.916
2 | 0.761 | 0.00674 | -0.1 | 112.826
2.5 | 0.831 | 0.00697 | -0.101 | 119.236
3 | 0.901 | 0.00719 | -0.102 | 125.339
3.5 | 0.97 | 0.00741 | -0.103 | 130.906
4 | 1.04 | 0.00764 | -0.104 | 136.1
4.5 | 1.109 | 0.00799 | -0.106 | 138.719
5 | 1.177 | 0.0084 | -0.107 | 140.087
5.5 | 1.244 | 0.00902 | -0.108 | 138.006
6 | 1.308 | 0.00946 | -0.109 | 138.225
6.5 | 1.367 | 0.0101 | -0.11 | 135.316
7 | 1.408 | 0.01513 | -0.111 | 93.081
7.5 | 1.427 | 0.01653 | -0.112 | 86.32
8 | 1.403 | 0.01871 | -0.113 | 74.975
8.5 | 1.232 | 0.017 | -0.113 | 72.514
9 | 0.854 | 0.01674 | -0.113 | 51.001
9.5 | 0.883 | 0.02094 | -0.113 | 42.154
10 | 0.91 | 0.02335 | -0.113 | 38.976
10.5 | 0.936 | 0.02633 | -0.113 | 35.532
11 | 0.957 | 0.03096 | -0.112 | 30.902
11.5 | 0.843 | 0.08519 | -0.061 | 9.896
12 | 1.017 | 0.03398 | -0.113 | 29.921
12.5 | 1.037 | 0.03943 | -0.112 | 26.312

## 152. Re 20M Mach 0.50 (2)
BIGFOIL.COM POLAR EXPORT
e545
EPPLER 545 |  |  |  | Cl Max: | 1.4741 | at alpha= | 12 | deg
XFOIL ncrit=9 |  |  |  | L/D Max: | 142.681 | at alpha= | 4 | deg
Re: | 20000000 |  |  | Cd Min: | 0.09933 | at alpha= | -13.5 | deg
Mach: | 0.5 |  |  | Cl=0 at alpha= | -2.9416 | deg
|  |  |  | @ Cl=0.1, Cd= | 0.0051457
|  |  |  | @ Cl=0.4, Cd= | 0.0053719
|  |  |  | @ Cl=0.6, Cd= | 0.0057364
alpha (deg) | Cl | Cd | Cm | Cl/Cd
-13.5 | -0.3163 | 0.09933 | -0.1105 | -3.1843
-13 | -0.3269 | 0.08773 | -0.1174 | -3.7262
-12.5 | -0.3445 | 0.07451 | -0.1245 | -4.6235
-12 | -0.3637 | 0.06176 | -0.1334 | -5.8889
-11.5 | -0.3895 | 0.05069 | -0.1407 | -7.684
-11 | -0.4299 | 0.04058 | -0.1445 | -10.5939
-10.5 | -0.4585 | 0.03326 | -0.1444 | -13.7853
-10 | -0.4921 | 0.02667 | -0.141 | -18.4514
-9.5 | -0.5197 | 0.02108 | -0.135 | -24.6537
-9 | -0.536 | 0.01652 | -0.1266 | -32.4455
-8.5 | -0.5422 | 0.01339 | -0.1171 | -40.4929
-8 | -0.5323 | 0.01129 | -0.1088 | -47.1479
-7.5 | -0.5223 | 0.00941 | -0.1002 | -55.5048
-7 | -0.5064 | 0.00848 | -0.0908 | -59.717
-6.5 | -0.4542 | 0.00794 | -0.087 | -57.204
-6 | -0.3945 | 0.00757 | -0.0847 | -52.1136
-5.5 | -0.3318 | 0.00723 | -0.0832 | -45.8921
-5 | -0.2672 | 0.00693 | -0.0822 | -38.557
-4.5 | -0.2021 | 0.00668 | -0.0815 | -30.2545
-4 | -0.137 | 0.00635 | -0.0811 | -21.5748
-3.5 | -0.0724 | 0.00602 | -0.0809 | -12.0266
-3 | -0.0073 | 0.00573 | -0.0808 | -1.274
-2.5 | 0.0552 | 0.00532 | -0.0806 | 10.3759
-2 | 0.1169 | 0.00508 | -0.0803 | 23.0118
0 | 0.3608 | 0.00532 | -0.0783 | 67.8195
0.5 | 0.4288 | 0.00541 | -0.079 | 79.2606
1 | 0.497 | 0.00554 | -0.0795 | 89.7112
1.5 | 0.5651 | 0.00567 | -0.08 | 99.6649
2 | 0.6334 | 0.0058 | -0.0805 | 109.2069
2.5 | 0.7016 | 0.00592 | -0.0808 | 118.5135
3 | 0.7696 | 0.00605 | -0.081 | 127.2066
3.5 | 0.8375 | 0.00618 | -0.081 | 135.5178
4 | 0.9046 | 0.00634 | -0.0807 | 142.6814
5 | 1.0139 | 0.00731 | -0.075 | 138.7004
5.5 | 1.0698 | 0.00755 | -0.072 | 141.6954
6 | 1.1182 | 0.00793 | -0.0675 | 141.0088
6.5 | 1.1705 | 0.00832 | -0.0636 | 140.6851
7 | 1.2002 | 0.00921 | -0.056 | 130.3149
7.5 | 1.2372 | 0.01003 | -0.0498 | 123.35
8 | 1.2632 | 0.01127 | -0.0423 | 112.0852
8.5 | 1.2968 | 0.01254 | -0.0364 | 103.4131
9 | 1.3227 | 0.01431 | -0.03 | 92.4319
9.5 | 1.3523 | 0.01623 | -0.0245 | 83.321
10 | 1.3759 | 0.01866 | -0.019 | 73.7353
10.5 | 1.4013 | 0.0213 | -0.0141 | 65.7887
11 | 1.432 | 0.0239 | -0.0099 | 59.9163
11.5 | 1.4588 | 0.02697 | -0.0058 | 54.0897
12 | 1.4741 | 0.03099 | -0.0015 | 47.567