## index
index | Re | Mach | Datasource
1 | 50000 | 0 | XFOIL ncrit=9
2 | 50000 | 0 | JavaFoil+Calcfoil stall+Eppler ext transition
3 | 50000 | 0 | NF
4 | 50000 | 0.1 | XFOIL ncrit=9
5 | 50000 | 0.1 | JavaFoil+Calcfoil stall+Eppler ext transition
6 | 50000 | 0.25 | XFOIL ncrit=9
7 | 50000 | 0.25 | JavaFoil+Calcfoil stall+Eppler ext transition
8 | 50000 | 0.5 | XFOIL ncrit=9
9 | 50000 | 0.5 | JavaFoil+Calcfoil stall+Eppler ext transition
10 | 100000 | 0 | XFOIL ncrit=9
11 | 100000 | 0 | JavaFoil+Calcfoil stall+Eppler ext transition
12 | 100000 | 0 | NF
13 | 100000 | 0.1 | XFOIL ncrit=9
14 | 100000 | 0.1 | JavaFoil+Calcfoil stall+Eppler ext transition
15 | 100000 | 0.25 | XFOIL ncrit=9
16 | 100000 | 0.25 | JavaFoil+Calcfoil stall+Eppler ext transition
17 | 100000 | 0.5 | XFOIL ncrit=9
18 | 100000 | 0.5 | JavaFoil+Calcfoil stall+Eppler ext transition
19 | 250000 | 0 | XFOIL ncrit=9
20 | 250000 | 0 | JavaFoil+Calcfoil stall+Eppler ext transition
21 | 250000 | 0 | NF
22 | 250000 | 0.1 | XFOIL ncrit=9
23 | 250000 | 0.1 | JavaFoil+Calcfoil stall+Eppler ext transition
24 | 250000 | 0.25 | XFOIL ncrit=9
25 | 250000 | 0.25 | JavaFoil+Calcfoil stall+Eppler ext transition
26 | 250000 | 0.5 | XFOIL ncrit=9
27 | 250000 | 0.5 | JavaFoil+Calcfoil stall+Eppler ext transition
28 | 500000 | 0 | XFOIL ncrit=9
29 | 500000 | 0 | JavaFoil+Calcfoil stall+Eppler ext transition
30 | 500000 | 0 | NF
31 | 500000 | 0.1 | XFOIL ncrit=9
32 | 500000 | 0.1 | JavaFoil+Calcfoil stall+Eppler ext transition
33 | 500000 | 0.25 | XFOIL ncrit=9
34 | 500000 | 0.25 | JavaFoil+Calcfoil stall+Eppler ext transition
35 | 500000 | 0.5 | XFOIL ncrit=9
36 | 500000 | 0.5 | JavaFoil+Calcfoil stall+Eppler ext transition
37 | 750000 | 0 | XFOIL ncrit=9
38 | 750000 | 0 | JavaFoil+Calcfoil stall+Eppler ext transition
39 | 750000 | 0 | NF
40 | 750000 | 0.1 | XFOIL ncrit=9
41 | 750000 | 0.1 | JavaFoil+Calcfoil stall+Eppler ext transition
42 | 750000 | 0.25 | XFOIL ncrit=9
43 | 750000 | 0.25 | JavaFoil+Calcfoil stall+Eppler ext transition
44 | 750000 | 0.5 | XFOIL ncrit=9
45 | 750000 | 0.5 | JavaFoil+Calcfoil stall+Eppler ext transition
46 | 1000000 | 0 | XFOIL ncrit=9
47 | 1000000 | 0 | JavaFoil+Calcfoil stall+Eppler ext transition
48 | 1000000 | 0 | NF
49 | 1000000 | 0.1 | XFOIL ncrit=9
50 | 1000000 | 0.1 | JavaFoil+Calcfoil stall+Eppler ext transition
51 | 1000000 | 0.25 | XFOIL ncrit=9
52 | 1000000 | 0.25 | JavaFoil+Calcfoil stall+Eppler ext transition
53 | 1000000 | 0.5 | XFOIL ncrit=9
54 | 1000000 | 0.5 | JavaFoil+Calcfoil stall+Eppler ext transition
55 | 2000000 | 0 | XFOIL ncrit=9
56 | 2000000 | 0 | JavaFoil+Calcfoil stall+Eppler ext transition
57 | 2000000 | 0 | NF
58 | 2000000 | 0.1 | XFOIL ncrit=9
59 | 2000000 | 0.1 | JavaFoil+Calcfoil stall+Eppler ext transition
60 | 2000000 | 0.25 | XFOIL ncrit=9
61 | 2000000 | 0.25 | JavaFoil+Calcfoil stall+Eppler ext transition
62 | 2000000 | 0.5 | XFOIL ncrit=9
63 | 2000000 | 0.5 | JavaFoil+Calcfoil stall+Eppler ext transition
64 | 3000000 | 0 | XFOIL ncrit=9
65 | 3000000 | 0 | JavaFoil+Calcfoil stall+Eppler ext transition
66 | 3000000 | 0 | NF
67 | 3000000 | 0.1 | XFOIL ncrit=9
68 | 3000000 | 0.1 | JavaFoil+Calcfoil stall+Eppler ext transition
69 | 3000000 | 0.25 | XFOIL ncrit=9
70 | 3000000 | 0.25 | JavaFoil+Calcfoil stall+Eppler ext transition
71 | 3000000 | 0.5 | XFOIL ncrit=9
72 | 3000000 | 0.5 | JavaFoil+Calcfoil stall+Eppler ext transition
73 | 4000000 | 0 | XFOIL ncrit=9
74 | 4000000 | 0 | JavaFoil+Calcfoil stall+Eppler ext transition
75 | 4000000 | 0 | NF
76 | 4000000 | 0.1 | XFOIL ncrit=9
77 | 4000000 | 0.1 | JavaFoil+Calcfoil stall+Eppler ext transition
78 | 4000000 | 0.25 | XFOIL ncrit=9
79 | 4000000 | 0.25 | JavaFoil+Calcfoil stall+Eppler ext transition
80 | 4000000 | 0.5 | XFOIL ncrit=9
81 | 4000000 | 0.5 | JavaFoil+Calcfoil stall+Eppler ext transition
82 | 5000000 | 0 | XFOIL ncrit=9
83 | 5000000 | 0 | JavaFoil+Calcfoil stall+Eppler ext transition
84 | 5000000 | 0 | NF
85 | 5000000 | 0.1 | XFOIL ncrit=9
86 | 5000000 | 0.1 | JavaFoil+Calcfoil stall+Eppler ext transition
87 | 5000000 | 0.25 | XFOIL ncrit=9
88 | 5000000 | 0.25 | JavaFoil+Calcfoil stall+Eppler ext transition
89 | 5000000 | 0.5 | XFOIL ncrit=9
90 | 5000000 | 0.5 | JavaFoil+Calcfoil stall+Eppler ext transition
91 | 6000000 | 0 | XFOIL ncrit=9
92 | 6000000 | 0 | JavaFoil+Calcfoil stall+Eppler ext transition
93 | 6000000 | 0 | NF
94 | 6000000 | 0.1 | XFOIL ncrit=9
95 | 6000000 | 0.1 | JavaFoil+Calcfoil stall+Eppler ext transition
96 | 6000000 | 0.25 | XFOIL ncrit=9
97 | 6000000 | 0.25 | JavaFoil+Calcfoil stall+Eppler ext transition
98 | 6000000 | 0.5 | XFOIL ncrit=9
99 | 6000000 | 0.5 | JavaFoil+Calcfoil stall+Eppler ext transition
100 | 7000000 | 0 | XFOIL ncrit=9
101 | 7000000 | 0 | JavaFoil+Calcfoil stall+Eppler ext transition
102 | 7000000 | 0 | NF
103 | 7000000 | 0.1 | XFOIL ncrit=9
104 | 7000000 | 0.1 | JavaFoil+Calcfoil stall+Eppler ext transition
105 | 7000000 | 0.25 | XFOIL ncrit=9
106 | 7000000 | 0.25 | JavaFoil+Calcfoil stall+Eppler ext transition
107 | 7000000 | 0.5 | XFOIL ncrit=9
108 | 7000000 | 0.5 | JavaFoil+Calcfoil stall+Eppler ext transition
109 | 8000000 | 0 | XFOIL ncrit=9
110 | 8000000 | 0 | JavaFoil+Calcfoil stall+Eppler ext transition
111 | 8000000 | 0 | NF
112 | 8000000 | 0.1 | XFOIL ncrit=9
113 | 8000000 | 0.1 | JavaFoil+Calcfoil stall+Eppler ext transition
114 | 8000000 | 0.25 | XFOIL ncrit=9
115 | 8000000 | 0.25 | JavaFoil+Calcfoil stall+Eppler ext transition
116 | 8000000 | 0.5 | XFOIL ncrit=9
117 | 8000000 | 0.5 | JavaFoil+Calcfoil stall+Eppler ext transition
118 | 10000000 | 0 | XFOIL ncrit=9
119 | 10000000 | 0 | JavaFoil+Calcfoil stall+Eppler ext transition
120 | 10000000 | 0 | NF
121 | 10000000 | 0.1 | XFOIL ncrit=9
122 | 10000000 | 0.1 | JavaFoil+Calcfoil stall+Eppler ext transition
123 | 10000000 | 0.25 | XFOIL ncrit=9
124 | 10000000 | 0.25 | JavaFoil+Calcfoil stall+Eppler ext transition
125 | 10000000 | 0.5 | XFOIL ncrit=9
126 | 10000000 | 0.5 | JavaFoil+Calcfoil stall+Eppler ext transition
127 | 12000000 | 0 | XFOIL ncrit=9
128 | 12000000 | 0 | JavaFoil+Calcfoil stall+Eppler ext transition
129 | 12000000 | 0 | NF
130 | 12000000 | 0.1 | XFOIL ncrit=9
131 | 12000000 | 0.1 | JavaFoil+Calcfoil stall+Eppler ext transition
132 | 12000000 | 0.25 | XFOIL ncrit=9
133 | 12000000 | 0.25 | JavaFoil+Calcfoil stall+Eppler ext transition
134 | 12000000 | 0.5 | XFOIL ncrit=9
135 | 12000000 | 0.5 | JavaFoil+Calcfoil stall+Eppler ext transition
136 | 14000000 | 0 | XFOIL ncrit=9
137 | 14000000 | 0 | JavaFoil+Calcfoil stall+Eppler ext transition
138 | 14000000 | 0 | NF
139 | 14000000 | 0.1 | XFOIL ncrit=9
140 | 14000000 | 0.1 | JavaFoil+Calcfoil stall+Eppler ext transition
141 | 14000000 | 0.25 | XFOIL ncrit=9
142 | 14000000 | 0.25 | JavaFoil+Calcfoil stall+Eppler ext transition
143 | 14000000 | 0.5 | XFOIL ncrit=9
144 | 14000000 | 0.5 | JavaFoil+Calcfoil stall+Eppler ext transition
145 | 16000000 | 0 | XFOIL ncrit=9
146 | 16000000 | 0 | JavaFoil+Calcfoil stall+Eppler ext transition
147 | 16000000 | 0 | NF
148 | 16000000 | 0.1 | XFOIL ncrit=9
149 | 16000000 | 0.1 | JavaFoil+Calcfoil stall+Eppler ext transition
150 | 16000000 | 0.25 | XFOIL ncrit=9
151 | 16000000 | 0.25 | JavaFoil+Calcfoil stall+Eppler ext transition
152 | 16000000 | 0.5 | XFOIL ncrit=9
153 | 16000000 | 0.5 | JavaFoil+Calcfoil stall+Eppler ext transition
154 | 18000000 | 0 | XFOIL ncrit=9
155 | 18000000 | 0 | JavaFoil+Calcfoil stall+Eppler ext transition
156 | 18000000 | 0 | NF
157 | 18000000 | 0.1 | XFOIL ncrit=9
158 | 18000000 | 0.1 | JavaFoil+Calcfoil stall+Eppler ext transition
159 | 18000000 | 0.25 | XFOIL ncrit=9
160 | 18000000 | 0.25 | JavaFoil+Calcfoil stall+Eppler ext transition
161 | 18000000 | 0.5 | XFOIL ncrit=9
162 | 18000000 | 0.5 | JavaFoil+Calcfoil stall+Eppler ext transition
163 | 20000000 | 0 | XFOIL ncrit=9
164 | 20000000 | 0 | JavaFoil+Calcfoil stall+Eppler ext transition
165 | 20000000 | 0 | NF
166 | 20000000 | 0.1 | XFOIL ncrit=9
167 | 20000000 | 0.1 | JavaFoil+Calcfoil stall+Eppler ext transition
168 | 20000000 | 0.25 | XFOIL ncrit=9
169 | 20000000 | 0.25 | JavaFoil+Calcfoil stall+Eppler ext transition
170 | 20000000 | 0.5 | XFOIL ncrit=9
171 | 20000000 | 0.5 | JavaFoil+Calcfoil stall+Eppler ext transition

## 1. Re 50k Mach 0.00 (1)
BIGFOIL.COM POLAR EXPORT
NACA6715
NACA6715 |  |  |  | Cl Max: | 1.609 | at alpha= | 13 | deg
XFOIL ncrit=9 |  |  |  | L/D Max: | 34.3817 | at alpha= | 9.5 | deg
Re: | 50000 |  |  | Cd Min: | 0.04391 | at alpha= | 9.5 | deg
Mach: | 0 |  |  | Cl=0 at alpha= | -0.82095 | deg
|  |  |  | @ Cl=0.1, Cd= | 0.053207
|  |  |  | @ Cl=0.4, Cd= | 0.06307
|  |  |  | @ Cl=0.6, Cd= | 0.067901
alpha (deg) | Cl | Cd | Cm | Cl/Cd
-20 | -0.5203 | 0.25471 | -0.0206 | -2.0427
-19.5 | -0.5046 | 0.24682 | -0.0198 | -2.0444
-19 | -0.4981 | 0.24286 | -0.0203 | -2.051
-18.5 | -0.5125 | 0.24688 | -0.0231 | -2.0759
-18 | -0.4848 | 0.23346 | -0.0212 | -2.0766
-17.5 | -0.4778 | 0.22913 | -0.0215 | -2.0853
-17 | -0.4917 | 0.23139 | -0.0238 | -2.125
-16.5 | -0.4655 | 0.2195 | -0.0221 | -2.1207
-16 | -0.4603 | 0.21553 | -0.0224 | -2.1357
-15.5 | -0.4706 | 0.21455 | -0.0241 | -2.1934
-15 | -0.4461 | 0.20494 | -0.0224 | -2.1767
-14.5 | -0.4509 | 0.20293 | -0.0233 | -2.2219
-14 | -0.439 | 0.1956 | -0.0227 | -2.2444
-13.5 | -0.4304 | 0.19054 | -0.0222 | -2.2588
-12.5 | -0.4196 | 0.18013 | -0.0215 | -2.3294
-12 | -0.4568 | 0.18265 | -0.0229 | -2.501
-11.5 | -0.4118 | 0.1698 | -0.0205 | -2.4252
-11 | -0.4469 | 0.17086 | -0.0213 | -2.6156
-10.5 | -0.4058 | 0.1597 | -0.019 | -2.541
-9.5 | -0.4065 | 0.14998 | -0.017 | -2.7104
-9 | -0.4039 | 0.14425 | -0.0157 | -2.8
-8.5 | -0.4416 | 0.14363 | -0.0144 | -3.0746
-8 | -0.4046 | 0.13446 | -0.0122 | -3.0091
-7.5 | -0.4053 | 0.12909 | -0.0102 | -3.1397
-7 | -0.4477 | 0.12728 | -0.0072 | -3.5174
-6.5 | -0.4397 | 0.12172 | -0.0042 | -3.6124
-6 | -0.4246 | 0.11524 | -0.0014 | -3.6845
-5.5 | -0.4307 | 0.11015 | 0.0022 | -3.9101
-5 | -0.4532 | 0.10599 | 0.007 | -4.2759
-4.5 | -0.4706 | 0.10131 | 0.0084 | -4.6451
-4 | -0.3233 | 0.05141 | -0.0885 | -6.2887
-3.5 | -0.2695 | 0.04944 | -0.0911 | -5.4511
-3 | -0.2041 | 0.04735 | -0.097 | -4.3105
-2.5 | -0.148 | 0.04668 | -0.0996 | -3.1705
-2 | -0.0987 | 0.04679 | -0.1004 | -2.1094
-1.5 | -0.0542 | 0.04735 | -0.1 | -1.1447
-1 | -0.0135 | 0.04829 | -0.0989 | -0.27956
-0.5 | 0.0242 | 0.04953 | -0.0973 | 0.48859
0 | 0.0593 | 0.05104 | -0.0954 | 1.1618
0.5 | 0.0924 | 0.05275 | -0.0933 | 1.7517
1 | 0.124 | 0.05465 | -0.0913 | 2.269
1.5 | 0.1556 | 0.05666 | -0.0896 | 2.7462
2 | 0.1936 | 0.05898 | -0.0901 | 3.2825
2.5 | 0.2532 | 0.06212 | -0.094 | 4.076
3.5 | 0.4109 | 0.06314 | -0.1049 | 6.5078
4 | 0.5141 | 0.06566 | -0.1181 | 7.8297
4.5 | 0.5983 | 0.06786 | -0.1268 | 8.8167
5 | 0.675 | 0.06973 | -0.1332 | 9.6802
5.5 | 0.7483 | 0.07124 | -0.138 | 10.5039
6 | 0.8296 | 0.07176 | -0.1425 | 11.5608
6.5 | 0.8977 | 0.0721 | -0.1443 | 12.4508
7 | 0.9493 | 0.07314 | -0.1439 | 12.9792
8.5 | 1.2484 | 0.05722 | -0.1442 | 21.8175
9 | 1.4394 | 0.04488 | -0.1528 | 32.0722
9.5 | 1.5097 | 0.04391 | -0.1516 | 34.3817
10 | 1.5283 | 0.04598 | -0.1445 | 33.2384
10.5 | 1.5486 | 0.04855 | -0.1382 | 31.897
11 | 1.5568 | 0.05214 | -0.1311 | 29.8581
11.5 | 1.5755 | 0.05594 | -0.1258 | 28.1641
12 | 1.5978 | 0.06023 | -0.1215 | 26.5283
12.5 | 1.6069 | 0.06525 | -0.116 | 24.6268
13 | 1.609 | 0.071 | -0.1103 | 22.662
13.5 | 1.6051 | 0.07747 | -0.1048 | 20.719
14 | 1.5499 | 0.08669 | -0.0967 | 17.8786
14.5 | 1.4939 | 0.09749 | -0.092 | 15.3236
15 | 1.444 | 0.10972 | -0.0908 | 13.1608
17 | 1.0908 | 0.23095 | -0.1706 | 4.7231
17.5 | 1.1036 | 0.23775 | -0.1743 | 4.6419
18 | 1.1361 | 0.24833 | -0.1749 | 4.575

## 2. Re 50k Mach 0.00 (2)
BIGFOIL.COM POLAR EXPORT
NACA6715
NACA6715 |  |  |  | Cl Max: | 1.74 | at alpha= | 16 | deg
JavaFoil+Calcfoil stall+Eppler ext transition |  |  |  | L/D Max: | 37.085 | at alpha= | 3 | deg
Re: | 50000 |  |  | Cd Min: | 0.02523 | at alpha= | 0 | deg
Mach: | 0 |  |  | Cl=0 at alpha= | -9.1078 | deg
|  |  |  | @ Cl=0.1, Cd= | 0.059493
|  |  |  | @ Cl=0.4, Cd= | 0.032815
|  |  |  | @ Cl=0.6, Cd= | 0.028501
alpha (deg) | Cl | Cd | Cm | Cl/Cd
-20 | -0.744 | 0.23662 | -0.092 | -3.143
-19.5 | -0.732 | 0.22547 | -0.093 | -3.246
-19 | -0.717 | 0.21269 | -0.094 | -3.371
-18.5 | -0.935 | 0.20196 | -0.095 | -4.631
-18 | -0.886 | 0.19161 | -0.097 | -4.624
-17.5 | -0.837 | 0.18181 | -0.098 | -4.603
-17 | -0.787 | 0.17195 | -0.099 | -4.579
-16.5 | -0.738 | 0.16228 | -0.1 | -4.547
-16 | -0.688 | 0.15387 | -0.102 | -4.474
-15.5 | -0.639 | 0.14574 | -0.103 | -4.384
-15 | -0.589 | 0.13747 | -0.105 | -4.286
-14.5 | -0.54 | 0.13006 | -0.106 | -4.149
-14 | -0.49 | 0.12305 | -0.108 | -3.981
-13.5 | -0.44 | 0.11611 | -0.11 | -3.79
-13 | -0.39 | 0.10973 | -0.112 | -3.557
-12.5 | -0.34 | 0.10372 | -0.114 | -3.282
-12 | -0.291 | 0.098 | -0.117 | -2.965
-11.5 | -0.241 | 0.09256 | -0.12 | -2.599
-11 | -0.191 | 0.08743 | -0.123 | -2.18
-10.5 | -0.14 | 0.08255 | -0.126 | -1.702
-10 | -0.09 | 0.0779 | -0.13 | -1.159
-9.5 | -0.04 | 0.07333 | -0.136 | -0.545
-9 | 0.011 | 0.0688 | -0.142 | 0.155
-8.5 | 0.062 | 0.06379 | -0.152 | 0.969
-8 | 0.114 | 0.05791 | -0.164 | 1.971
-7.5 | 0.169 | 0.05094 | -0.179 | 3.314
-7 | 0.226 | 0.04401 | -0.192 | 5.143
-6.5 | 0.285 | 0.03884 | -0.202 | 7.349
-6 | 0.346 | 0.03511 | -0.209 | 9.842
-5.5 | 0.406 | 0.03256 | -0.214 | 12.468
-5 | 0.466 | 0.03079 | -0.218 | 15.15
-4.5 | 0.527 | 0.02953 | -0.221 | 17.839
-4 | 0.587 | 0.02864 | -0.224 | 20.502
-3.5 | 0.647 | 0.028 | -0.226 | 23.115
-3 | 0.707 | 0.02757 | -0.228 | 25.659
-2.5 | 0.767 | 0.02728 | -0.229 | 28.121
-2 | 0.827 | 0.02713 | -0.23 | 30.471
-1.5 | 0.886 | 0.02707 | -0.231 | 32.727
-1 | 0.945 | 0.02711 | -0.232 | 34.861
-0.5 | 1.004 | 0.02725 | -0.233 | 36.831
0 | 0.796 | 0.02523 | -0.234 | 31.54
0.5 | 0.837 | 0.02562 | -0.234 | 32.674
1 | 0.879 | 0.02604 | -0.235 | 33.742
1.5 | 0.92 | 0.02649 | -0.235 | 34.735
2 | 0.961 | 0.02697 | -0.235 | 35.63
2.5 | 1.002 | 0.02751 | -0.236 | 36.418
3 | 1.043 | 0.02812 | -0.236 | 37.085
3.5 | 1.102 | 0.02991 | -0.241 | 36.827
4 | 1.144 | 0.0314 | -0.241 | 36.436
4.5 | 1.186 | 0.03284 | -0.242 | 36.107
5 | 1.227 | 0.03437 | -0.242 | 35.708
5.5 | 1.269 | 0.03611 | -0.242 | 35.138
6 | 1.31 | 0.03817 | -0.243 | 34.322
6.5 | 1.351 | 0.04115 | -0.243 | 32.832
7 | 1.392 | 0.04369 | -0.243 | 31.859
7.5 | 1.432 | 0.04537 | -0.243 | 31.57
8 | 1.472 | 0.04709 | -0.243 | 31.266
8.5 | 1.512 | 0.0489 | -0.243 | 30.923
9 | 1.552 | 0.05081 | -0.243 | 30.54
9.5 | 1.59 | 0.05291 | -0.243 | 30.058
10 | 1.626 | 0.05521 | -0.242 | 29.447
10.5 | 1.399 | 0.09111 | -0.156 | 15.356
11 | 1.416 | 0.09966 | -0.135 | 14.206
11.5 | 1.446 | 0.1067 | -0.129 | 13.555
12 | 1.478 | 0.11311 | -0.132 | 13.065
12.5 | 1.51 | 0.12044 | -0.128 | 12.541
13 | 1.543 | 0.12855 | -0.125 | 12.005
13.5 | 1.576 | 0.13666 | -0.122 | 11.535
14 | 1.61 | 0.14538 | -0.12 | 11.074
14.5 | 1.644 | 0.15509 | -0.118 | 10.598
15 | 1.677 | 0.1644 | -0.116 | 10.202
15.5 | 1.711 | 0.17425 | -0.114 | 9.82
16 | 1.74 | 0.18498 | -0.113 | 9.404
16.5 | 1.72 | 0.19644 | -0.112 | 8.758
17 | 1.699 | 0.20751 | -0.11 | 8.186
17.5 | 1.675 | 0.21997 | -0.109 | 7.614
18 | 1.649 | 0.23272 | -0.107 | 7.086
18.5 | 1.621 | 0.24561 | -0.106 | 6.601
19 | 1.592 | 0.25973 | -0.105 | 6.131
19.5 | 1.562 | 0.27474 | -0.105 | 5.685
20 | 1.53 | 0.28907 | -0.103 | 5.294

## 3. Re 50k Mach 0.00 (3)
BIGFOIL.COM POLAR EXPORT
NACA6715
NACA6715 |  |  |  | Cl Max: | 1.6275 | at alpha= | 13 | deg
NF |  |  |  | L/D Max: | 33.124 | at alpha= | 9.5 | deg
Re: | 50000 |  |  | Cd Min: | 0.045203 | at alpha= | 9.5 | deg
Mach: | 0 |  |  | Cl=0 at alpha= | -1.2927 | deg
|  |  |  | @ Cl=0.1, Cd= | 0.054101
|  |  |  | @ Cl=0.4, Cd= | 0.063643
|  |  |  | @ Cl=0.6, Cd= | 0.070796
alpha (deg) | Cl | Cd | Cm | Cl/Cd
-20 | -0.53156 | 0.25035 | -0.017765 | -2.1233
-19.5 | -0.5246 | 0.24651 | -0.01847 | -2.1281
-19 | -0.51744 | 0.24246 | -0.019137 | -2.1341
-18.5 | -0.5101 | 0.23822 | -0.01975 | -2.1413
-18 | -0.50263 | 0.23381 | -0.020294 | -2.1497
-17.5 | -0.49504 | 0.22927 | -0.020753 | -2.1592
-17 | -0.48739 | 0.22463 | -0.021117 | -2.1698
-16.5 | -0.47972 | 0.2199 | -0.021377 | -2.1815
-16 | -0.47207 | 0.21513 | -0.021531 | -2.1944
-15.5 | -0.46448 | 0.2103 | -0.021583 | -2.2086
-15 | -0.45701 | 0.20545 | -0.021544 | -2.2244
-14.5 | -0.44972 | 0.20057 | -0.021427 | -2.2423
-14 | -0.44268 | 0.19565 | -0.021248 | -2.2626
-13.5 | -0.43597 | 0.19071 | -0.02102 | -2.286
-13 | -0.42967 | 0.18574 | -0.020748 | -2.3133
-12.5 | -0.42386 | 0.18075 | -0.020426 | -2.3451
-12 | -0.41862 | 0.17574 | -0.020036 | -2.3821
-11.5 | -0.41403 | 0.17073 | -0.019542 | -2.425
-11 | -0.41015 | 0.16574 | -0.018904 | -2.4746
-10.5 | -0.4071 | 0.16079 | -0.018081 | -2.5318
-10 | -0.40497 | 0.15589 | -0.01704 | -2.5979
-9.5 | -0.40392 | 0.15104 | -0.015759 | -2.6743
-9 | -0.40409 | 0.14624 | -0.014217 | -2.7632
-8.5 | -0.40565 | 0.14148 | -0.012397 | -2.8671
-8 | -0.40877 | 0.1367 | -0.010296 | -2.9902
-7.5 | -0.41376 | 0.13183 | -0.0079212 | -3.1387
-7 | -0.42125 | 0.12678 | -0.0052279 | -3.3226
-6.5 | -0.43249 | 0.1217 | -0.0019087 | -3.5537
-6 | -0.44842 | 0.11723 | 0.0025677 | -3.8252
-5.5 | -0.45965 | 0.1137 | 0.0041328 | -4.0428
-5 | -0.45097 | 0.10153 | -0.019925 | -4.4418
-4.5 | -0.41358 | 0.072749 | -0.060918 | -5.685
-4 | -0.33287 | 0.054127 | -0.08817 | -6.1499
-3.5 | -0.25813 | 0.047344 | -0.10162 | -5.4522
-3 | -0.18846 | 0.045546 | -0.10636 | -4.1378
-2.5 | -0.12353 | 0.04613 | -0.10708 | -2.6778
-2 | -0.065613 | 0.048019 | -0.10538 | -1.3664
-1.5 | -0.016994 | 0.05012 | -0.10228 | -0.33906
-1 | 0.023994 | 0.051791 | -0.099236 | 0.46329
-0.5 | 0.061749 | 0.053014 | -0.097054 | 1.1648
0 | 0.098696 | 0.054062 | -0.095699 | 1.8256
0.5 | 0.13496 | 0.055153 | -0.094849 | 2.4469
1 | 0.17042 | 0.05634 | -0.094299 | 3.0249
1.5 | 0.20653 | 0.057587 | -0.094214 | 3.5864
2 | 0.24689 | 0.058871 | -0.0952 | 4.1937
2.5 | 0.29619 | 0.060296 | -0.098021 | 4.9122
3 | 0.35754 | 0.062166 | -0.10307 | 5.7514
3.5 | 0.43084 | 0.064717 | -0.11022 | 6.6574
4 | 0.51345 | 0.067781 | -0.11889 | 7.5751
4.5 | 0.6007 | 0.07082 | -0.12805 | 8.482
5 | 0.68669 | 0.073139 | -0.1364 | 9.3888
5.5 | 0.76584 | 0.074166 | -0.14284 | 10.3259
6 | 0.83486 | 0.073776 | -0.14675 | 11.3161
6.5 | 0.89449 | 0.072367 | -0.14829 | 12.3604
7 | 0.95076 | 0.070322 | -0.1483 | 13.52
7.5 | 1.0219 | 0.066821 | -0.14808 | 15.2931
8 | 1.1435 | 0.059693 | -0.14914 | 19.1564
8.5 | 1.3063 | 0.050891 | -0.15161 | 25.6683
9 | 1.4303 | 0.045959 | -0.15268 | 31.1199
9.5 | 1.4973 | 0.045203 | -0.1508 | 33.124
10 | 1.5366 | 0.046703 | -0.14714 | 32.9011
10.5 | 1.564 | 0.049483 | -0.14256 | 31.6062
11 | 1.5843 | 0.053205 | -0.13739 | 29.7776
11.5 | 1.5996 | 0.057636 | -0.13202 | 27.7542
12 | 1.6116 | 0.062582 | -0.1267 | 25.7521
12.5 | 1.6213 | 0.067941 | -0.12112 | 23.8629
13 | 1.6275 | 0.073446 | -0.11495 | 22.1596
13.5 | 1.627 | 0.078421 | -0.10861 | 20.7468
14 | 1.6119 | 0.082659 | -0.10395 | 19.5004
14.5 | 1.5331 | 0.094238 | -0.10683 | 16.2682
15 | 1.2788 | 0.13856 | -0.12555 | 9.2293
15.5 | 1.0808 | 0.19147 | -0.14907 | 5.645
16 | 1.0711 | 0.2079 | -0.16108 | 5.1523
16.5 | 1.0903 | 0.21549 | -0.16526 | 5.0599
17 | 1.1076 | 0.22146 | -0.16829 | 5.0013
17.5 | 1.124 | 0.22646 | -0.17177 | 4.9635
18 | 1.1404 | 0.23109 | -0.17557 | 4.9351
18.5 | 1.1568 | 0.23569 | -0.17948 | 4.9081
19 | 1.1729 | 0.24041 | -0.18344 | 4.8786
19.5 | 1.1886 | 0.2453 | -0.18746 | 4.8454
20 | 1.2039 | 0.25035 | -0.19159 | 4.8089

## 4. Re 50k Mach 0.10 (1)
BIGFOIL.COM POLAR EXPORT
NACA6715
NACA6715 |  |  |  | Cl Max: | 1.597 | at alpha= | 12.5 | deg
XFOIL ncrit=9 |  |  |  | L/D Max: | 33.2139 | at alpha= | 9 | deg
Re: | 50000 |  |  | Cd Min: | 0.04409 | at alpha= | 9 | deg
Mach: | 0.1 |  |  | Cl=0 at alpha= | -0.743 | deg
|  |  |  | @ Cl=0.1, Cd= | 0.053558
|  |  |  | @ Cl=0.4, Cd= | 0.063855
|  |  |  | @ Cl=0.6, Cd= | 0.06802
alpha (deg) | Cl | Cd | Cm | Cl/Cd
-20 | -0.5207 | 0.25511 | -0.0203 | -2.0411
-19.5 | -0.5059 | 0.24773 | -0.0197 | -2.0421
-19 | -0.4997 | 0.24386 | -0.0203 | -2.0491
-18.5 | -0.5108 | 0.24632 | -0.0228 | -2.0737
-18 | -0.4857 | 0.23427 | -0.0211 | -2.0732
-17.5 | -0.479 | 0.23002 | -0.0215 | -2.0824
-17 | -0.4937 | 0.23269 | -0.0239 | -2.1217
-16.5 | -0.466 | 0.22022 | -0.0221 | -2.1161
-16 | -0.4614 | 0.21643 | -0.0225 | -2.1319
-15.5 | -0.4687 | 0.21457 | -0.0239 | -2.1844
-15 | -0.4463 | 0.20563 | -0.0224 | -2.1704
-14.5 | -0.4521 | 0.20391 | -0.0234 | -2.2172
-14 | -0.4384 | 0.19618 | -0.0227 | -2.2347
-13.5 | -0.4307 | 0.19126 | -0.0222 | -2.2519
-13 | -0.4462 | 0.18967 | -0.0235 | -2.3525
-12.5 | -0.4193 | 0.18076 | -0.0215 | -2.3197
-12 | -0.4513 | 0.18217 | -0.0229 | -2.4774
-11.5 | -0.4111 | 0.1704 | -0.0206 | -2.4126
-11 | -0.447 | 0.17167 | -0.0214 | -2.6038
-10.5 | -0.405 | 0.16029 | -0.0191 | -2.5267
-10 | -0.423 | 0.15708 | -0.019 | -2.6929
-9.5 | -0.4058 | 0.1506 | -0.0171 | -2.6946
-9 | -0.4022 | 0.14477 | -0.0158 | -2.7782
-8.5 | -0.4405 | 0.14429 | -0.0145 | -3.0529
-8 | -0.4031 | 0.13502 | -0.0124 | -2.9855
-7.5 | -0.4033 | 0.1296 | -0.0104 | -3.1119
-7 | -0.4437 | 0.12766 | -0.0075 | -3.4756
-6.5 | -0.4372 | 0.12224 | -0.0044 | -3.5766
-5 | -0.5016 | 0.08795 | -0.0251 | -5.7032
-4.5 | -0.45 | 0.06861 | -0.0521 | -6.5588
-4 | -0.3251 | 0.0516 | -0.0895 | -6.3004
-3.5 | -0.2751 | 0.04985 | -0.0908 | -5.5186
-3 | -0.2061 | 0.04753 | -0.0977 | -4.3362
-2.5 | -0.1494 | 0.04687 | -0.1005 | -3.1875
-1.5 | -0.0626 | 0.04772 | -0.0988 | -1.3118
-1 | -0.0202 | 0.04858 | -0.0981 | -0.41581
-0.5 | 0.0191 | 0.04978 | -0.0969 | 0.38369
0 | 0.0553 | 0.05126 | -0.0952 | 1.0788
0.5 | 0.0898 | 0.05298 | -0.0935 | 1.695
1 | 0.1244 | 0.05494 | -0.0922 | 2.2643
1.5 | 0.1553 | 0.05697 | -0.0904 | 2.726
2 | 0.1894 | 0.05917 | -0.0897 | 3.2009
2.5 | 0.2589 | 0.06279 | -0.0955 | 4.1233
3 | 0.3224 | 0.06524 | -0.1 | 4.9418
3.5 | 0.421 | 0.06348 | -0.1063 | 6.632
4 | 0.5116 | 0.06576 | -0.1176 | 7.7798
4.5 | 0.5996 | 0.06801 | -0.127 | 8.8164
5 | 0.6769 | 0.0699 | -0.1334 | 9.6838
5.5 | 0.7482 | 0.07151 | -0.138 | 10.4629
6 | 0.8168 | 0.07273 | -0.1412 | 11.2306
6.5 | 0.9099 | 0.07173 | -0.1452 | 12.6851
7 | 0.9592 | 0.07283 | -0.1444 | 13.1704
7.5 | 1.0122 | 0.07339 | -0.1432 | 13.7921
8 | 1.1373 | 0.06543 | -0.1442 | 17.3819
8.5 | 1.2499 | 0.0577 | -0.1437 | 21.662
9 | 1.4644 | 0.04409 | -0.1545 | 33.2139
9.5 | 1.4959 | 0.0452 | -0.1485 | 33.0951
10 | 1.5194 | 0.0471 | -0.142 | 32.259
10.5 | 1.5392 | 0.04976 | -0.1357 | 30.9325
11 | 1.5601 | 0.05297 | -0.1301 | 29.4525
11.5 | 1.5921 | 0.05664 | -0.1265 | 28.1091
12 | 1.5893 | 0.06175 | -0.1192 | 25.7377
12.5 | 1.597 | 0.06696 | -0.1137 | 23.8501
13 | 1.5917 | 0.07318 | -0.1075 | 21.7505
13.5 | 1.5875 | 0.07983 | -0.1024 | 19.886
14 | 1.5173 | 0.09054 | -0.0947 | 16.7583
14.5 | 1.4173 | 0.10689 | -0.0924 | 13.2594

## 5. Re 50k Mach 0.10 (2)
BIGFOIL.COM POLAR EXPORT
NACA6715
NACA6715 |  |  |  | Cl Max: | 1.711 | at alpha= | 16 | deg
JavaFoil+Calcfoil stall+Eppler ext transition |  |  |  | L/D Max: | 36.86 | at alpha= | -0.5 | deg
Re: | 50000 |  |  | Cd Min: | 0.02535 | at alpha= | 0 | deg
Mach: | 0.1 |  |  | Cl=0 at alpha= | -9.1078 | deg
|  |  |  | @ Cl=0.1, Cd= | 0.060163
|  |  |  | @ Cl=0.4, Cd= | 0.033164
|  |  |  | @ Cl=0.6, Cd= | 0.0287
alpha (deg) | Cl | Cd | Cm | Cl/Cd
-20 | -0.729 | 0.24082 | -0.092 | -3.026
-19.5 | -0.719 | 0.22886 | -0.093 | -3.142
-19 | -0.706 | 0.21672 | -0.094 | -3.258
-18.5 | -0.94 | 0.20551 | -0.096 | -4.574
-18 | -0.89 | 0.19416 | -0.096 | -4.586
-17.5 | -0.841 | 0.18387 | -0.098 | -4.573
-17 | -0.791 | 0.17445 | -0.099 | -4.536
-16.5 | -0.742 | 0.1648 | -0.101 | -4.5
-16 | -0.692 | 0.15575 | -0.102 | -4.442
-15.5 | -0.642 | 0.14681 | -0.103 | -4.373
-15 | -0.592 | 0.13914 | -0.105 | -4.256
-14.5 | -0.542 | 0.13104 | -0.107 | -4.138
-14 | -0.492 | 0.12405 | -0.109 | -3.969
-13.5 | -0.442 | 0.11711 | -0.11 | -3.777
-13 | -0.392 | 0.11053 | -0.112 | -3.549
-12.5 | -0.342 | 0.10441 | -0.115 | -3.277
-12 | -0.292 | 0.09854 | -0.117 | -2.963
-11.5 | -0.242 | 0.09303 | -0.12 | -2.599
-11 | -0.192 | 0.08788 | -0.123 | -2.179
-10.5 | -0.141 | 0.08295 | -0.126 | -1.702
-10 | -0.091 | 0.07826 | -0.13 | -1.159
-9.5 | -0.04 | 0.07366 | -0.136 | -0.545
-9 | 0.011 | 0.0691 | -0.142 | 0.155
-8.5 | 0.062 | 0.06425 | -0.151 | 0.966
-8 | 0.115 | 0.05855 | -0.163 | 1.956
-7.5 | 0.169 | 0.0516 | -0.178 | 3.281
-7 | 0.227 | 0.04464 | -0.192 | 5.084
-6.5 | 0.286 | 0.03932 | -0.202 | 7.282
-6 | 0.347 | 0.03547 | -0.21 | 9.776
-5.5 | 0.407 | 0.03286 | -0.215 | 12.4
-5 | 0.468 | 0.03102 | -0.219 | 15.093
-4.5 | 0.529 | 0.02973 | -0.222 | 17.789
-4 | 0.59 | 0.02881 | -0.225 | 20.462
-3.5 | 0.65 | 0.02815 | -0.227 | 23.098
-3 | 0.711 | 0.02769 | -0.229 | 25.656
-2.5 | 0.771 | 0.02741 | -0.23 | 28.114
-2 | 0.831 | 0.02725 | -0.231 | 30.481
-1.5 | 0.89 | 0.02719 | -0.232 | 32.742
-1 | 0.95 | 0.02724 | -0.233 | 34.86
-0.5 | 1.009 | 0.02736 | -0.234 | 36.86
0 | 0.783 | 0.02535 | -0.235 | 30.897
0.5 | 0.824 | 0.02574 | -0.235 | 32.016
1 | 0.865 | 0.02617 | -0.236 | 33.039
1.5 | 0.905 | 0.02661 | -0.236 | 34.016
2 | 0.946 | 0.02711 | -0.237 | 34.876
2.5 | 0.986 | 0.02766 | -0.237 | 35.639
3 | 1.026 | 0.02828 | -0.237 | 36.277
3.5 | 1.084 | 0.03018 | -0.242 | 35.905
4 | 1.125 | 0.03168 | -0.242 | 35.516
4.5 | 1.166 | 0.03313 | -0.243 | 35.202
5 | 1.207 | 0.03471 | -0.243 | 34.771
5.5 | 1.248 | 0.03646 | -0.244 | 34.219
6 | 1.288 | 0.03862 | -0.244 | 33.358
6.5 | 1.328 | 0.04184 | -0.244 | 31.75
7 | 1.368 | 0.04415 | -0.244 | 30.991
7.5 | 1.408 | 0.0459 | -0.244 | 30.679
8 | 1.448 | 0.04763 | -0.244 | 30.392
8.5 | 1.487 | 0.0495 | -0.244 | 30.031
9 | 1.525 | 0.05147 | -0.244 | 29.637
9.5 | 1.563 | 0.0536 | -0.244 | 29.159
10 | 1.596 | 0.05614 | -0.243 | 28.428
10.5 | 1.368 | 0.09336 | -0.148 | 14.648
11 | 1.391 | 0.10083 | -0.134 | 13.796
11.5 | 1.421 | 0.10786 | -0.128 | 13.177
12 | 1.453 | 0.11545 | -0.124 | 12.584
12.5 | 1.485 | 0.12232 | -0.127 | 12.14
13 | 1.518 | 0.13058 | -0.124 | 11.622
13.5 | 1.55 | 0.13887 | -0.122 | 11.164
14 | 1.583 | 0.14813 | -0.119 | 10.689
14.5 | 1.617 | 0.15794 | -0.117 | 10.236
15 | 1.65 | 0.16777 | -0.116 | 9.835
15.5 | 1.684 | 0.17798 | -0.114 | 9.46
16 | 1.711 | 0.18939 | -0.113 | 9.036
16.5 | 1.688 | 0.20118 | -0.111 | 8.39
17 | 1.662 | 0.21334 | -0.109 | 7.79
17.5 | 1.634 | 0.2262 | -0.108 | 7.222
18 | 1.604 | 0.24078 | -0.107 | 6.66
18.5 | 1.571 | 0.2537 | -0.106 | 6.194
19 | 1.538 | 0.26904 | -0.105 | 5.715
19.5 | 1.503 | 0.28557 | -0.104 | 5.262
20 | 1.466 | 0.29979 | -0.103 | 4.892

## 6. Re 50k Mach 0.25 (1)
BIGFOIL.COM POLAR EXPORT
NACA6715
NACA6715 |  |  |  | Cl Max: | 1.5382 | at alpha= | 11.5 | deg
XFOIL ncrit=9 |  |  |  | L/D Max: | 30.0728 | at alpha= | 9.5 | deg
Re: | 50000 |  |  | Cd Min: | 0.04899 | at alpha= | -2 | deg
Mach: | 0.25 |  |  | Cl=0 at alpha= | -0.49223 | deg
|  |  |  | @ Cl=0.1, Cd= | 0.0556
|  |  |  | @ Cl=0.4, Cd= | 0.065562
|  |  |  | @ Cl=0.6, Cd= | 0.069006
alpha (deg) | Cl | Cd | Cm | Cl/Cd
-20 | -0.5252 | 0.25872 | -0.0193 | -2.03
-19.5 | -0.5137 | 0.25297 | -0.0192 | -2.0307
-19 | -0.5097 | 0.24996 | -0.0203 | -2.0391
-18.5 | -0.5074 | 0.24651 | -0.0216 | -2.0583
-18 | -0.4913 | 0.23892 | -0.0208 | -2.0563
-17.5 | -0.4871 | 0.23545 | -0.0217 | -2.0688
-17 | -0.4919 | 0.23429 | -0.0234 | -2.0995
-16.5 | -0.4694 | 0.22439 | -0.0219 | -2.0919
-16 | -0.4693 | 0.22194 | -0.0229 | -2.1145
-15.5 | -0.4634 | 0.21621 | -0.0233 | -2.1433
-15 | -0.4482 | 0.2095 | -0.0224 | -2.1394
-14.5 | -0.46 | 0.20962 | -0.024 | -2.1944
-14 | -0.4369 | 0.19951 | -0.0227 | -2.1899
-13.5 | -0.434 | 0.19556 | -0.0228 | -2.2193
-13 | -0.4348 | 0.19088 | -0.0232 | -2.2779
-12.5 | -0.4189 | 0.18434 | -0.0219 | -2.2724
-12 | -0.4301 | 0.18152 | -0.0226 | -2.3694
-11.5 | -0.4083 | 0.17368 | -0.021 | -2.3509
-11 | -0.4313 | 0.1726 | -0.0216 | -2.4988
-10.5 | -0.4019 | 0.16361 | -0.0196 | -2.4565
-10 | -0.4096 | 0.15917 | -0.0193 | -2.5733
-9.5 | -0.4034 | 0.15414 | -0.0178 | -2.6171
-9 | -0.3937 | 0.14763 | -0.0163 | -2.6668
-8.5 | -0.4357 | 0.14789 | -0.0152 | -2.9461
-8 | -0.3963 | 0.13807 | -0.0131 | -2.8703
-7.5 | -0.3929 | 0.13236 | -0.0112 | -2.9684
-7 | -0.4248 | 0.12984 | -0.0087 | -3.2717
-6.5 | -0.4249 | 0.12507 | -0.0056 | -3.3973
-6 | -0.4078 | 0.1183 | -0.0031 | -3.4472
-5.5 | -0.4119 | 0.11312 | 0.0002 | -3.6413
-5 | -0.4399 | 0.10942 | 0.0053 | -4.0203
-4 | -0.3919 | 0.05965 | -0.073 | -6.57
-3.5 | -0.3289 | 0.05484 | -0.0807 | -5.9974
-3 | -0.2422 | 0.05009 | -0.0944 | -4.8353
-2.5 | -0.1975 | 0.04964 | -0.0935 | -3.9786
-2 | -0.1396 | 0.04899 | -0.0966 | -2.8496
-1.5 | -0.0881 | 0.04915 | -0.0979 | -1.7925
-1 | -0.0423 | 0.04986 | -0.0979 | -0.84838
-0.5 | -0.0006 | 0.05098 | -0.097 | -0.011769
0 | 0.038 | 0.05243 | -0.0957 | 0.72478
0.5 | 0.0742 | 0.05415 | -0.0942 | 1.3703
1 | 0.1089 | 0.0561 | -0.0926 | 1.9412
1.5 | 0.1445 | 0.05831 | -0.0918 | 2.4781
2 | 0.1948 | 0.06144 | -0.0935 | 3.1706
2.5 | 0.2757 | 0.06567 | -0.101 | 4.1983
3 | 0.3797 | 0.06576 | -0.1087 | 5.774
3.5 | 0.4371 | 0.0652 | -0.1093 | 6.704
4 | 0.506 | 0.06643 | -0.1162 | 7.617
4.5 | 0.5972 | 0.06893 | -0.1263 | 8.6639
5 | 0.6771 | 0.07109 | -0.1333 | 9.5245
5.5 | 0.7501 | 0.07299 | -0.1381 | 10.2768
6 | 0.818 | 0.07459 | -0.1412 | 10.9666
6.5 | 0.9034 | 0.0745 | -0.1443 | 12.1262
7 | 0.9618 | 0.07536 | -0.1441 | 12.7627
7.5 | 1.0115 | 0.07654 | -0.1425 | 13.2153
8.5 | 1.1569 | 0.07172 | -0.1373 | 16.1308
9 | 1.4084 | 0.05119 | -0.143 | 27.5132
9.5 | 1.4874 | 0.04946 | -0.1409 | 30.0728
10 | 1.5117 | 0.05178 | -0.1344 | 29.1947
10.5 | 1.5143 | 0.05585 | -0.1264 | 27.1137
11.5 | 1.5382 | 0.06492 | -0.1145 | 23.6938
12 | 1.5252 | 0.07147 | -0.1077 | 21.3404
12.5 | 1.5078 | 0.07887 | -0.1018 | 19.1175
13 | 1.4267 | 0.09205 | -0.0965 | 15.4992
13.5 | 1.2898 | 0.11798 | -0.1024 | 10.9324
14.5 | 1.13 | 0.17544 | -0.1352 | 6.4409
15 | 1.123 | 0.18993 | -0.143 | 5.9127
16 | 1.0874 | 0.2258 | -0.1698 | 4.8158
16.5 | 1.1165 | 0.23534 | -0.1714 | 4.7442

## 7. Re 50k Mach 0.25 (2)
BIGFOIL.COM POLAR EXPORT
NACA6715
NACA6715 |  |  |  | Cl Max: | 1.463 | at alpha= | 16 | deg
JavaFoil+Calcfoil stall+Eppler ext transition |  |  |  | L/D Max: | 36.892 | at alpha= | -0.5 | deg
Re: | 50000 |  |  | Cd Min: | 0.02642 | at alpha= | 0.5 | deg
Mach: | 0.25 |  |  | Cl=0 at alpha= | -9.1058 | deg
|  |  |  | @ Cl=0.1, Cd= | 0.062788
|  |  |  | @ Cl=0.4, Cd= | 0.03528
|  |  |  | @ Cl=0.6, Cd= | 0.029872
alpha (deg) | Cl | Cd | Cm | Cl/Cd
-20 | -0.595 | 0.28773 | -0.091 | -2.068
-19.5 | -0.606 | 0.26896 | -0.092 | -2.252
-19 | -0.611 | 0.25174 | -0.094 | -2.426
-18.5 | -0.965 | 0.23501 | -0.095 | -4.107
-18 | -0.914 | 0.21762 | -0.096 | -4.202
-17.5 | -0.864 | 0.20474 | -0.097 | -4.218
-17 | -0.813 | 0.19084 | -0.099 | -4.258
-16.5 | -0.762 | 0.17974 | -0.101 | -4.237
-16 | -0.711 | 0.16828 | -0.102 | -4.222
-15.5 | -0.659 | 0.15751 | -0.104 | -4.186
-15 | -0.608 | 0.14779 | -0.105 | -4.115
-14.5 | -0.557 | 0.13879 | -0.107 | -4.013
-14 | -0.506 | 0.13024 | -0.109 | -3.882
-13.5 | -0.454 | 0.12266 | -0.111 | -3.703
-13 | -0.403 | 0.1151 | -0.113 | -3.499
-12.5 | -0.351 | 0.10839 | -0.115 | -3.241
-12 | -0.3 | 0.10187 | -0.118 | -2.943
-11.5 | -0.248 | 0.09593 | -0.121 | -2.588
-11 | -0.197 | 0.09034 | -0.124 | -2.176
-10.5 | -0.145 | 0.08513 | -0.127 | -1.702
-10 | -0.093 | 0.0802 | -0.131 | -1.161
-9.5 | -0.041 | 0.07553 | -0.136 | -0.545
-9 | 0.011 | 0.07097 | -0.142 | 0.154
-8.5 | 0.064 | 0.0663 | -0.15 | 0.958
-8 | 0.117 | 0.06113 | -0.161 | 1.913
-7.5 | 0.172 | 0.05491 | -0.175 | 3.137
-7 | 0.231 | 0.04795 | -0.191 | 4.808
-6.5 | 0.291 | 0.04194 | -0.203 | 6.945
-6 | 0.353 | 0.0376 | -0.211 | 9.391
-5.5 | 0.415 | 0.03454 | -0.218 | 12.03
-5 | 0.478 | 0.03242 | -0.222 | 14.742
-4.5 | 0.541 | 0.03089 | -0.226 | 17.499
-4 | 0.603 | 0.02982 | -0.229 | 20.22
-3.5 | 0.665 | 0.02904 | -0.232 | 22.91
-3 | 0.728 | 0.02851 | -0.234 | 25.521
-2.5 | 0.79 | 0.02816 | -0.235 | 28.038
-2 | 0.851 | 0.02797 | -0.237 | 30.439
-1.5 | 0.913 | 0.02788 | -0.238 | 32.748
-1 | 0.974 | 0.02792 | -0.239 | 34.888
-0.5 | 1.035 | 0.02806 | -0.24 | 36.892
0 | 0.674 | 0.02647 | -0.241 | 25.453
0.5 | 0.708 | 0.02642 | -0.241 | 26.787
1 | 0.742 | 0.02688 | -0.242 | 27.596
1.5 | 0.775 | 0.02737 | -0.242 | 28.335
2 | 0.809 | 0.02792 | -0.243 | 28.974
2.5 | 0.843 | 0.02852 | -0.243 | 29.543
3 | 0.876 | 0.02916 | -0.244 | 30.036
3.5 | 0.925 | 0.03165 | -0.248 | 29.226
4 | 0.959 | 0.03317 | -0.249 | 28.918
4.5 | 0.993 | 0.03475 | -0.249 | 28.586
5 | 1.027 | 0.03656 | -0.25 | 28.108
5.5 | 1.061 | 0.03861 | -0.25 | 27.488
6 | 1.095 | 0.04127 | -0.25 | 26.54
6.5 | 1.129 | 0.04468 | -0.25 | 25.267
7 | 1.162 | 0.04678 | -0.251 | 24.847
7.5 | 1.196 | 0.04875 | -0.251 | 24.526
8 | 1.229 | 0.05076 | -0.251 | 24.206
8.5 | 1.262 | 0.0529 | -0.25 | 23.847
9 | 1.293 | 0.05525 | -0.25 | 23.408
9.5 | 1.318 | 0.05845 | -0.248 | 22.556
10 | 1.128 | 0.09366 | -0.143 | 12.049
10.5 | 1.153 | 0.10082 | -0.133 | 11.433
11 | 1.179 | 0.10859 | -0.127 | 10.859
11.5 | 1.207 | 0.11668 | -0.122 | 10.342
12 | 1.235 | 0.12537 | -0.119 | 9.85
12.5 | 1.264 | 0.135 | -0.116 | 9.36
13 | 1.293 | 0.14425 | -0.121 | 8.96
13.5 | 1.322 | 0.15582 | -0.118 | 8.482
14 | 1.351 | 0.16731 | -0.116 | 8.076
14.5 | 1.381 | 0.18078 | -0.114 | 7.64
15 | 1.411 | 0.19459 | -0.112 | 7.253
15.5 | 1.442 | 0.20948 | -0.11 | 6.882
16 | 1.463 | 0.22532 | -0.108 | 6.491
16.5 | 1.403 | 0.24363 | -0.106 | 5.757
17 | 1.338 | 0.26348 | -0.104 | 5.078
17.5 | 1.27 | 0.28675 | -0.103 | 4.427
18 | 1.197 | 0.31274 | -0.101 | 3.829
18.5 | 1.122 | 0.33764 | -0.099 | 3.323
19 | 1.044 | 0.365 | -0.097 | 2.86
19.5 | 0.963 | 0.40624 | -0.095 | 2.371
20 | 0.88 | 0.44035 | -0.093 | 1.999

## 8. Re 50k Mach 0.50 (1)
BIGFOIL.COM POLAR EXPORT
NACA6715
NACA6715 |  |  |  | Cl Max: | 1.3311 | at alpha= | 20 | deg
XFOIL ncrit=9 |  |  |  | L/D Max: | 9.8156 | at alpha= | 8 | deg
Re: | 50000 |  |  | Cd Min: | 0.05722 | at alpha= | -0.5 | deg
Mach: | 0.5 |  |  | Cl=0 at alpha= | 0.48966 | deg
|  |  |  | @ Cl=0.1, Cd= | 0.063752
|  |  |  | @ Cl=0.4, Cd= | 0.071577
|  |  |  | @ Cl=0.6, Cd= | 0.074707
alpha (deg) | Cl | Cd | Cm | Cl/Cd
-20 | -0.567 | 0.28682 | -0.0167 | -1.9768
-19.5 | -0.5641 | 0.28526 | -0.0187 | -1.9775
-19 | -0.5502 | 0.27627 | -0.0191 | -1.9915
-18.5 | -0.536 | 0.26903 | -0.0192 | -1.9923
-18 | -0.5327 | 0.26675 | -0.021 | -1.997
-17.5 | -0.5219 | 0.25952 | -0.0216 | -2.011
-17 | -0.5056 | 0.25142 | -0.0213 | -2.011
-16.5 | -0.5019 | 0.24844 | -0.0227 | -2.0202
-16 | -0.4907 | 0.24116 | -0.023 | -2.0347
-15.5 | -0.4757 | 0.23396 | -0.0228 | -2.0333
-15 | -0.4777 | 0.23243 | -0.0242 | -2.0552
-14.5 | -0.459 | 0.22268 | -0.0237 | -2.0613
-14 | -0.4497 | 0.21742 | -0.0237 | -2.0683
-13 | -0.4292 | 0.20487 | -0.0235 | -2.095
-12.5 | -0.4428 | 0.20526 | -0.0247 | -2.1573
-12 | -0.4127 | 0.19341 | -0.0231 | -2.1338
-11.5 | -0.4218 | 0.19182 | -0.0236 | -2.1989
-11 | -0.3984 | 0.18209 | -0.0223 | -2.1879
-10.5 | -0.4144 | 0.18145 | -0.0224 | -2.2838
-10 | -0.3849 | 0.17084 | -0.0208 | -2.253
-9.5 | -0.4107 | 0.17105 | -0.0205 | -2.4011
-9 | -0.3766 | 0.16037 | -0.0187 | -2.3483
-8.5 | -0.3777 | 0.15513 | -0.0177 | -2.4347
-8 | -0.3876 | 0.15214 | -0.0159 | -2.5477
-7.5 | -0.3654 | 0.14402 | -0.014 | -2.5371
-7 | -0.3727 | 0.13934 | -0.0122 | -2.6748
-6.5 | -0.3944 | 0.13717 | -0.0092 | -2.8753
-6 | -0.3714 | 0.12939 | -0.007 | -2.8704
-5.5 | -0.3699 | 0.1238 | -0.0044 | -2.9879
-5 | -0.4022 | 0.12118 | -0.0001 | -3.319
-4 | -0.4638 | 0.10262 | -0.0066 | -4.5196
-3.5 | -0.4699 | 0.09456 | -0.0106 | -4.9693
-3 | -0.4591 | 0.085 | -0.0207 | -5.4012
-2.5 | -0.4151 | 0.07403 | -0.0392 | -5.6072
-2 | -0.3223 | 0.06287 | -0.0672 | -5.1265
-1.5 | -0.2608 | 0.06007 | -0.0731 | -4.3416
-1 | -0.1788 | 0.05755 | -0.0848 | -3.1069
-0.5 | -0.1113 | 0.05722 | -0.0907 | -1.9451
0 | -0.0521 | 0.05795 | -0.094 | -0.89905
0.5 | 0.0011 | 0.05935 | -0.0959 | 0.018534
1 | 0.0607 | 0.06166 | -0.0993 | 0.98443
1.5 | 0.155 | 0.06668 | -0.107 | 2.3245
2 | 0.2673 | 0.06908 | -0.114 | 3.8694
2.5 | 0.3477 | 0.0707 | -0.1176 | 4.918
3 | 0.4085 | 0.07172 | -0.119 | 5.6958
3.5 | 0.4759 | 0.07258 | -0.1213 | 6.5569
4 | 0.5208 | 0.07302 | -0.1202 | 7.1323
4.5 | 0.5557 | 0.07303 | -0.1181 | 7.6092
5 | 0.6524 | 0.07669 | -0.129 | 8.507
5.5 | 0.7285 | 0.08036 | -0.1354 | 9.0655
6 | 0.7889 | 0.08419 | -0.1388 | 9.3705
6.5 | 0.8425 | 0.0881 | -0.1406 | 9.563
7 | 0.8922 | 0.09199 | -0.1411 | 9.6989
7.5 | 0.9383 | 0.09585 | -0.1407 | 9.7893
8 | 0.9797 | 0.09981 | -0.1394 | 9.8156
8.5 | 1.0165 | 0.10393 | -0.1375 | 9.7806
9 | 1.0523 | 0.10795 | -0.1351 | 9.748
9.5 | 1.0381 | 0.11768 | -0.1355 | 8.8214
10 | 1.0453 | 0.12555 | -0.1357 | 8.3258
10.5 | 1.0794 | 0.13031 | -0.1339 | 8.2833
11 | 1.0645 | 0.14194 | -0.1379 | 7.4996
11.5 | 1.066 | 0.15186 | -0.1412 | 7.0196
12 | 1.0725 | 0.16159 | -0.1449 | 6.6372
12.5 | 1.0826 | 0.17127 | -0.1487 | 6.321
13 | 1.1007 | 0.18033 | -0.1518 | 6.1038
13.5 | 1.0975 | 0.19222 | -0.1595 | 5.7096
14 | 1.1069 | 0.20278 | -0.1656 | 5.4586
14.5 | 1.1169 | 0.21406 | -0.1726 | 5.2177
15 | 1.1279 | 0.23509 | -0.1856 | 4.7977
15.5 | 1.1326 | 0.24044 | -0.1919 | 4.7105
16 | 1.1596 | 0.251 | -0.1957 | 4.6199
16.5 | 1.1862 | 0.26057 | -0.1992 | 4.5523
17 | 1.1959 | 0.26601 | -0.2057 | 4.4957
17.5 | 1.2263 | 0.27817 | -0.2089 | 4.4085
18 | 1.2471 | 0.28561 | -0.2135 | 4.3664
18.5 | 1.2603 | 0.29181 | -0.2203 | 4.3189
19 | 1.2955 | 0.30705 | -0.2223 | 4.2192
19.5 | 1.3039 | 0.30883 | -0.2304 | 4.2221
20 | 1.3311 | 0.32109 | -0.2342 | 4.1456

## 9. Re 50k Mach 0.50 (2)
BIGFOIL.COM POLAR EXPORT
NACA6715
NACA6715 |  |  |  | Cl Max: | 1.622 | at alpha= | 20 | deg
JavaFoil+Calcfoil stall+Eppler ext transition |  |  |  | L/D Max: | 23.993 | at alpha= | 2 | deg
Re: | 50000 |  |  | Cd Min: | 0.0296 | at alpha= | 0 | deg
Mach: | 0.5 |  |  | Cl=0 at alpha= | -9.1035 | deg
|  |  |  | @ Cl=0.1, Cd= | 0.063616
|  |  |  | @ Cl=0.4, Cd= | 0.032568
|  |  |  | @ Cl=0.6, Cd= | 0.030561
alpha (deg) | Cl | Cd | Cm | Cl/Cd
-20 | -0.627 | 0.4684 | -0.14 | -1.338
-19.5 | -0.598 | 0.46237 | -0.141 | -1.294
-19 | -0.57 | 0.44859 | -0.142 | -1.271
-18.5 | -0.541 | 0.41898 | -0.139 | -1.29
-18 | -0.512 | 0.41378 | -0.139 | -1.238
-17.5 | -0.483 | 0.4187 | -0.136 | -1.153
-17 | -0.454 | 0.41513 | -0.137 | -1.095
-16.5 | -0.425 | 0.39564 | -0.134 | -1.075
-16 | -0.397 | 0.38013 | -0.135 | -1.044
-15.5 | -0.368 | 0.36394 | -0.131 | -1.01
-15 | -0.339 | 0.36261 | -0.131 | -0.935
-14.5 | -0.31 | 0.33064 | -0.128 | -0.937
-14 | -0.281 | 0.3188 | -0.124 | -0.882
-13.5 | -0.252 | 0.29861 | -0.124 | -0.845
-13 | -0.224 | 0.26906 | -0.12 | -0.831
-12.5 | -0.195 | 0.25376 | -0.115 | -0.767
-12 | -0.166 | 0.19516 | -0.105 | -0.85
-11.5 | -0.137 | 0.1262 | -0.117 | -1.089
-11 | -0.109 | 0.11121 | -0.123 | -0.979
-10.5 | -0.08 | 0.10076 | -0.128 | -0.796
-10 | -0.052 | 0.09243 | -0.133 | -0.558
-9.5 | -0.023 | 0.08548 | -0.138 | -0.266
-9 | 0.006 | 0.07957 | -0.144 | 0.076
-8.5 | 0.035 | 0.07434 | -0.15 | 0.471
-8 | 0.064 | 0.06949 | -0.158 | 0.923
-7.5 | 0.094 | 0.06465 | -0.169 | 1.449
-7 | 0.124 | 0.05948 | -0.182 | 2.084
-6.5 | 0.156 | 0.0535 | -0.199 | 2.911
-6 | 0.189 | 0.04731 | -0.215 | 4.003
-5.5 | 0.224 | 0.04256 | -0.227 | 5.256
-5 | 0.258 | 0.03907 | -0.235 | 6.612
-4.5 | 0.293 | 0.03657 | -0.242 | 8.013
-4 | 0.328 | 0.03482 | -0.247 | 9.416
-3.5 | 0.363 | 0.03351 | -0.251 | 10.821
-3 | 0.397 | 0.03262 | -0.254 | 12.184
-2.5 | 0.432 | 0.03201 | -0.257 | 13.5
-2 | 0.467 | 0.03164 | -0.259 | 14.755
-1.5 | 0.501 | 0.03148 | -0.261 | 15.926
-1 | 0.536 | 0.03147 | -0.263 | 17.027
-0.5 | 0.57 | 0.03159 | -0.265 | 18.047
0 | 0.628 | 0.0296 | -0.266 | 21.23
0.5 | 0.662 | 0.03011 | -0.267 | 21.994
1 | 0.696 | 0.03071 | -0.268 | 22.658
1.5 | 0.729 | 0.03138 | -0.269 | 23.246
2 | 0.763 | 0.0318 | -0.269 | 23.993
2.5 | 0.81 | 0.03442 | -0.275 | 23.516
3 | 0.844 | 0.03652 | -0.276 | 23.11
3.5 | 0.878 | 0.03864 | -0.276 | 22.723
4 | 0.912 | 0.04094 | -0.277 | 22.276
4.5 | 0.946 | 0.04374 | -0.277 | 21.616
5 | 0.979 | 0.04739 | -0.278 | 20.658
5.5 | 1.012 | 0.05237 | -0.278 | 19.325
6 | 1.045 | 0.05565 | -0.278 | 18.774
6.5 | 1.077 | 0.05905 | -0.278 | 18.233
7 | 1.107 | 0.06282 | -0.278 | 17.627
7.5 | 0.942 | 0.08649 | -0.15 | 10.895
8 | 0.965 | 0.09796 | -0.132 | 9.85
8.5 | 0.99 | 0.117 | -0.118 | 8.459
9 | 1.016 | 0.2171 | -0.114 | 4.681
9.5 | 1.044 | 0.24528 | -0.121 | 4.255
10 | 1.071 | 0.27599 | -0.127 | 3.882
10.5 | 1.099 | 0.30749 | -0.133 | 3.575
11 | 1.127 | 0.32906 | -0.138 | 3.425
11.5 | 1.155 | 0.33403 | -0.143 | 3.458
12 | 1.183 | 0.3533 | -0.148 | 3.349
12.5 | 1.211 | 0.37627 | -0.153 | 3.22
13 | 1.238 | 0.37839 | -0.153 | 3.272
13.5 | 1.266 | 0.39536 | -0.157 | 3.202
14 | 1.294 | 0.42269 | -0.162 | 3.062
14.5 | 1.321 | 0.43086 | -0.163 | 3.066
15 | 1.349 | 0.44386 | -0.166 | 3.038
15.5 | 1.377 | 0.46717 | -0.17 | 2.948
16 | 1.403 | 0.47693 | -0.182 | 2.942
16.5 | 1.431 | 0.4812 | -0.185 | 2.975
17 | 1.46 | 0.5081 | -0.189 | 2.874
17.5 | 1.486 | 0.52783 | -0.189 | 2.815
18 | 1.514 | 0.52604 | -0.192 | 2.879
18.5 | 1.54 | 0.55033 | -0.192 | 2.798
19 | 1.568 | 0.55743 | -0.196 | 2.813
19.5 | 1.594 | 0.55283 | -0.196 | 2.883
20 | 1.622 | 0.57284 | -0.199 | 2.832

## 10. Re 100k Mach 0.00 (1)
BIGFOIL.COM POLAR EXPORT
NACA6715
NACA6715 |  |  |  | Cl Max: | 1.6613 | at alpha= | 16 | deg
XFOIL ncrit=9 |  |  |  | L/D Max: | 54.5926 | at alpha= | 7.5 | deg
Re: | 100000 |  |  | Cd Min: | 0.02534 | at alpha= | 7 | deg
Mach: | 0 |  |  | Cl=0 at alpha= | -1.9075 | deg
|  |  |  | @ Cl=0.1, Cd= | 0.042588
|  |  |  | @ Cl=0.4, Cd= | 0.045518
|  |  |  | @ Cl=0.6, Cd= | 0.04579
alpha (deg) | Cl | Cd | Cm | Cl/Cd
-12.5 | -0.4404 | 0.17327 | -0.0217 | -2.5417
-12 | -0.455 | 0.16972 | -0.0237 | -2.6809
-11.5 | -0.443 | 0.16246 | -0.0226 | -2.7268
-11 | -0.432 | 0.15734 | -0.0213 | -2.7456
-10.5 | -0.4857 | 0.15412 | -0.0261 | -3.1514
-10 | -0.4334 | 0.1462 | -0.0208 | -2.9644
-9.5 | -0.4724 | 0.14255 | -0.0234 | -3.3139
-9 | -0.4496 | 0.13486 | -0.0207 | -3.3338
-8.5 | -0.4426 | 0.13012 | -0.0188 | -3.4015
-7.5 | -0.6454 | 0.06985 | -0.0609 | -9.2398
-7 | -0.5845 | 0.04865 | -0.092 | -12.0144
-6.5 | -0.5092 | 0.04165 | -0.1045 | -12.2257
-6 | -0.4526 | 0.03954 | -0.1076 | -11.4466
-5.5 | -0.3952 | 0.03783 | -0.1105 | -10.4467
-5 | -0.3372 | 0.0367 | -0.1132 | -9.188
-4.5 | -0.2798 | 0.03612 | -0.1155 | -7.7464
-4 | -0.2244 | 0.03593 | -0.1174 | -6.2455
-3.5 | -0.1726 | 0.03627 | -0.1184 | -4.7588
-3 | -0.12 | 0.03685 | -0.1198 | -3.2564
-2.5 | -0.0698 | 0.0378 | -0.1208 | -1.8466
-2 | -0.0146 | 0.03921 | -0.1228 | -0.37235
-1.5 | 0.0643 | 0.04152 | -0.1287 | 1.5487
-1 | 0.1589 | 0.04435 | -0.1371 | 3.5829
-0.5 | 0.2592 | 0.04448 | -0.1445 | 5.8273
0 | 0.3409 | 0.04519 | -0.1491 | 7.5437
0.5 | 0.4021 | 0.04553 | -0.1499 | 8.8315
1 | 0.467 | 0.04586 | -0.1511 | 10.1832
1.5 | 0.5334 | 0.046 | -0.1524 | 11.5957
2 | 0.5989 | 0.0458 | -0.1531 | 13.0764
2.5 | 0.6661 | 0.04517 | -0.1543 | 14.7465
3 | 0.7312 | 0.04403 | -0.1548 | 16.6069
4 | 0.8409 | 0.0417 | -0.1528 | 20.1655
4.5 | 0.9017 | 0.03944 | -0.1518 | 22.8626
5 | 0.9684 | 0.03662 | -0.1518 | 26.4446
6 | 1.1622 | 0.03 | -0.1614 | 38.74
6.5 | 1.2763 | 0.02649 | -0.1689 | 48.1804
7 | 1.3688 | 0.02534 | -0.1739 | 54.0174
7.5 | 1.4205 | 0.02602 | -0.1724 | 54.5926
8 | 1.4454 | 0.02748 | -0.1667 | 52.5983
8.5 | 1.4657 | 0.02915 | -0.1605 | 50.2813
9 | 1.4816 | 0.03109 | -0.1538 | 47.6552
9.5 | 1.4907 | 0.03345 | -0.1464 | 44.565
10 | 1.4974 | 0.03619 | -0.1392 | 41.3761
10.5 | 1.5033 | 0.03931 | -0.1323 | 38.2422
11 | 1.5092 | 0.04272 | -0.126 | 35.3277
11.5 | 1.5187 | 0.04625 | -0.1205 | 32.8368
12 | 1.5307 | 0.0498 | -0.1156 | 30.7369
12.5 | 1.5503 | 0.05323 | -0.1117 | 29.1246
13 | 1.5693 | 0.05677 | -0.1079 | 27.6431
13.5 | 1.593 | 0.06024 | -0.1049 | 26.4442
14 | 1.6256 | 0.06353 | -0.1028 | 25.5879
14.5 | 1.6264 | 0.06831 | -0.0981 | 23.8091
15 | 1.649 | 0.07254 | -0.0956 | 22.7323
15.5 | 1.6455 | 0.07804 | -0.0916 | 21.0853
16 | 1.6613 | 0.08311 | -0.0894 | 19.9892
16.5 | 1.6254 | 0.09159 | -0.0859 | 17.7465
17 | 1.593 | 0.10082 | -0.0847 | 15.8004
17.5 | 1.5686 | 0.11003 | -0.0853 | 14.2561
18 | 1.5023 | 0.12615 | -0.0912 | 11.9088
18.5 | 1.5001 | 0.13387 | -0.0936 | 11.2056
19.5 | 1.1892 | 0.25385 | -0.1814 | 4.6847
20 | 1.217 | 0.26344 | -0.1816 | 4.6196

## 11. Re 100k Mach 0.00 (2)
BIGFOIL.COM POLAR EXPORT
NACA6715
NACA6715 |  |  |  | Cl Max: | 1.782 | at alpha= | 12 | deg
JavaFoil+Calcfoil stall+Eppler ext transition |  |  |  | L/D Max: | 59.702 | at alpha= | -0.5 | deg
Re: | 100000 |  |  | Cd Min: | 0.01766 | at alpha= | -1 | deg
Mach: | 0 |  |  | Cl=0 at alpha= | -9.1058 | deg
|  |  |  | @ Cl=0.1, Cd= | 0.036617
|  |  |  | @ Cl=0.4, Cd= | 0.023473
|  |  |  | @ Cl=0.6, Cd= | 0.021386
alpha (deg) | Cl | Cd | Cm | Cl/Cd
-20 | -0.744 | 0.20959 | -0.097 | -3.552
-19.5 | -0.733 | 0.19953 | -0.097 | -3.672
-19 | -0.718 | 0.18883 | -0.098 | -3.8
-18.5 | -0.936 | 0.1796 | -0.1 | -5.212
-18 | -0.887 | 0.17056 | -0.101 | -5.2
-17.5 | -0.838 | 0.1624 | -0.103 | -5.158
-17 | -0.788 | 0.15401 | -0.104 | -5.118
-16.5 | -0.739 | 0.14585 | -0.106 | -5.065
-16 | -0.689 | 0.13815 | -0.107 | -4.989
-15.5 | -0.64 | 0.13094 | -0.109 | -4.886
-15 | -0.59 | 0.12403 | -0.111 | -4.759
-14.5 | -0.541 | 0.11725 | -0.113 | -4.61
-14 | -0.491 | 0.11084 | -0.115 | -4.429
-13.5 | -0.441 | 0.10467 | -0.118 | -4.215
-13 | -0.391 | 0.09893 | -0.12 | -3.956
-12.5 | -0.342 | 0.0933 | -0.124 | -3.661
-12 | -0.292 | 0.08789 | -0.127 | -3.319
-11.5 | -0.242 | 0.08248 | -0.132 | -2.933
-11 | -0.192 | 0.07711 | -0.138 | -2.49
-10.5 | -0.142 | 0.07128 | -0.147 | -1.994
-10 | -0.092 | 0.06461 | -0.158 | -1.424
-9.5 | -0.041 | 0.05613 | -0.172 | -0.736
-9 | 0.011 | 0.04753 | -0.186 | 0.235
-8.5 | 0.066 | 0.03995 | -0.197 | 1.649
-8 | 0.122 | 0.03446 | -0.206 | 3.555
-7.5 | 0.181 | 0.03053 | -0.212 | 5.913
-7 | 0.24 | 0.02768 | -0.217 | 8.654
-6.5 | 0.299 | 0.02567 | -0.221 | 11.655
-6 | 0.359 | 0.02419 | -0.224 | 14.839
-5.5 | 0.419 | 0.02314 | -0.226 | 18.108
-5 | 0.479 | 0.02236 | -0.228 | 21.407
-4.5 | 0.538 | 0.02179 | -0.229 | 24.702
-4 | 0.597 | 0.0214 | -0.23 | 27.915
-3.5 | 0.657 | 0.02111 | -0.231 | 31.109
-3 | 0.716 | 0.02015 | -0.232 | 35.56
-2.5 | 0.777 | 0.02038 | -0.234 | 38.109
-2 | 0.837 | 0.02058 | -0.235 | 40.688
-1.5 | 0.899 | 0.02064 | -0.236 | 43.558
-1 | 1.006 | 0.01766 | -0.25 | 56.949
-0.5 | 1.067 | 0.01788 | -0.251 | 59.702
0 | 0.798 | 0.01832 | -0.251 | 43.552
0.5 | 0.839 | 0.01862 | -0.252 | 45.095
1 | 0.881 | 0.01893 | -0.252 | 46.538
1.5 | 0.922 | 0.01939 | -0.253 | 47.563
2 | 0.964 | 0.01975 | -0.253 | 48.779
2.5 | 1.005 | 0.02008 | -0.253 | 50.027
3 | 1.045 | 0.02051 | -0.254 | 50.959
3.5 | 1.105 | 0.02291 | -0.259 | 48.22
4 | 1.147 | 0.0244 | -0.259 | 47.006
4.5 | 1.189 | 0.02576 | -0.259 | 46.136
5 | 1.23 | 0.02728 | -0.26 | 45.099
5.5 | 1.272 | 0.02891 | -0.26 | 43.987
6 | 1.313 | 0.03091 | -0.26 | 42.468
6.5 | 1.354 | 0.03407 | -0.261 | 39.731
7 | 1.394 | 0.03676 | -0.261 | 37.923
7.5 | 1.435 | 0.03843 | -0.261 | 37.339
8 | 1.475 | 0.03999 | -0.261 | 36.896
8.5 | 1.516 | 0.04161 | -0.261 | 36.427
9 | 1.556 | 0.0432 | -0.261 | 36.012
9.5 | 1.596 | 0.04495 | -0.261 | 35.501
10 | 1.635 | 0.04675 | -0.261 | 34.981
10.5 | 1.674 | 0.04865 | -0.26 | 34.419
11 | 1.713 | 0.05074 | -0.26 | 33.759
11.5 | 1.75 | 0.05305 | -0.259 | 32.985
12 | 1.782 | 0.05597 | -0.258 | 31.84
12.5 | 1.652 | 0.07934 | -0.222 | 20.819
13 | 1.566 | 0.11107 | -0.162 | 14.104
13.5 | 1.59 | 0.12013 | -0.148 | 13.232
14 | 1.62 | 0.1282 | -0.142 | 12.634
14.5 | 1.651 | 0.13636 | -0.136 | 12.107
15 | 1.683 | 0.14503 | -0.131 | 11.604
15.5 | 1.716 | 0.15342 | -0.128 | 11.186
16 | 1.744 | 0.16239 | -0.125 | 10.738
16.5 | 1.724 | 0.17189 | -0.124 | 10.031
17 | 1.702 | 0.18173 | -0.121 | 9.365

## 12. Re 100k Mach 0.00 (3)
BIGFOIL.COM POLAR EXPORT
NACA6715
NACA6715 |  |  |  | Cl Max: | 1.6841 | at alpha= | 15.5 | deg
NF |  |  |  | L/D Max: | 53.4352 | at alpha= | 7.5 | deg
Re: | 100000 |  |  | Cd Min: | 0.026871 | at alpha= | 7.5 | deg
Mach: | 0 |  |  | Cl=0 at alpha= | -2.4042 | deg
|  |  |  | @ Cl=0.1, Cd= | 0.042581
|  |  |  | @ Cl=0.4, Cd= | 0.047516
|  |  |  | @ Cl=0.6, Cd= | 0.048206
alpha (deg) | Cl | Cd | Cm | Cl/Cd
-20 | -0.54816 | 0.24586 | -0.016005 | -2.2296
-19.5 | -0.54174 | 0.24159 | -0.016735 | -2.2424
-19 | -0.53496 | 0.23713 | -0.017452 | -2.256
-18.5 | -0.52775 | 0.23251 | -0.018162 | -2.2698
-18 | -0.52008 | 0.22774 | -0.018873 | -2.2837
-17.5 | -0.51193 | 0.22285 | -0.019594 | -2.2972
-17 | -0.50329 | 0.21785 | -0.020332 | -2.3102
-16.5 | -0.49423 | 0.21277 | -0.021089 | -2.3228
-16 | -0.48484 | 0.20763 | -0.021863 | -2.3351
-15.5 | -0.4753 | 0.20246 | -0.022643 | -2.3477
-15 | -0.46582 | 0.19727 | -0.023412 | -2.3614
-14.5 | -0.45667 | 0.19209 | -0.024143 | -2.3774
-14 | -0.44815 | 0.18695 | -0.024807 | -2.3972
-13.5 | -0.44055 | 0.18186 | -0.025366 | -2.4225
-13 | -0.43417 | 0.17684 | -0.025781 | -2.4551
-12.5 | -0.42924 | 0.1719 | -0.02601 | -2.497
-12 | -0.42597 | 0.16705 | -0.026008 | -2.55
-11.5 | -0.4245 | 0.16225 | -0.02573 | -2.6163
-11 | -0.42495 | 0.15752 | -0.025124 | -2.6977
-10.5 | -0.42751 | 0.15285 | -0.024121 | -2.7969
-10 | -0.43265 | 0.14831 | -0.022592 | -2.9172
-9.5 | -0.44142 | 0.14412 | -0.020275 | -3.0628
-9 | -0.45497 | 0.14091 | -0.016844 | -3.2289
-8.5 | -0.4702 | 0.13969 | -0.013631 | -3.366
-8 | -0.47979 | 0.13606 | -0.020479 | -3.5263
-7.5 | -0.55348 | 0.10042 | -0.050928 | -5.5116
-7 | -0.61169 | 0.060627 | -0.080929 | -10.0894
-6.5 | -0.53701 | 0.048876 | -0.09406 | -10.9871
-6 | -0.46671 | 0.044069 | -0.10105 | -10.5904
-5.5 | -0.40013 | 0.041509 | -0.10585 | -9.6394
-5 | -0.33378 | 0.039999 | -0.1094 | -8.3446
-4.5 | -0.269 | 0.038927 | -0.11223 | -6.9104
-4 | -0.20484 | 0.038285 | -0.11506 | -5.3503
-3.5 | -0.14054 | 0.038275 | -0.11815 | -3.6718
-3 | -0.076141 | 0.03901 | -0.12141 | -1.9519
-2.5 | -0.012137 | 0.040263 | -0.1245 | -0.30146
-2 | 0.051235 | 0.041607 | -0.12744 | 1.2314
-1.5 | 0.11561 | 0.042893 | -0.13057 | 2.6953
-1 | 0.18278 | 0.044168 | -0.13423 | 4.1384
-0.5 | 0.25343 | 0.045404 | -0.13849 | 5.5816
0 | 0.32736 | 0.046553 | -0.14321 | 7.0321
0.5 | 0.40339 | 0.04756 | -0.14803 | 8.4816
1 | 0.47869 | 0.048283 | -0.1523 | 9.9142
1.5 | 0.5495 | 0.048517 | -0.15527 | 11.3258
2 | 0.61374 | 0.048122 | -0.15658 | 12.7539
2.5 | 0.67286 | 0.047123 | -0.15662 | 14.2787
3 | 0.73033 | 0.045712 | -0.15627 | 15.9767
3.5 | 0.78917 | 0.044094 | -0.15634 | 17.8974
4 | 0.85099 | 0.04233 | -0.15716 | 20.1038
4.5 | 0.9173 | 0.04032 | -0.15867 | 22.7503
5 | 0.99236 | 0.037876 | -0.16074 | 26.2004
5.5 | 1.084 | 0.034815 | -0.16352 | 31.1355
6 | 1.1939 | 0.031377 | -0.16723 | 38.0505
6.5 | 1.3039 | 0.028485 | -0.17117 | 45.7767
7 | 1.387 | 0.026971 | -0.17338 | 51.4256
7.5 | 1.4359 | 0.026871 | -0.17213 | 53.4352
8 | 1.4624 | 0.027747 | -0.1676 | 52.7035
8.5 | 1.4793 | 0.029224 | -0.16121 | 50.62
9 | 1.4928 | 0.031188 | -0.15413 | 47.8636
9.5 | 1.5043 | 0.033684 | -0.14703 | 44.66
10 | 1.5141 | 0.036647 | -0.14035 | 41.3152
10.5 | 1.5225 | 0.039872 | -0.13436 | 38.1842
11 | 1.531 | 0.043238 | -0.12912 | 35.4082
11.5 | 1.5417 | 0.046747 | -0.12454 | 32.9799
12 | 1.5562 | 0.050353 | -0.12052 | 30.9048
12.5 | 1.5745 | 0.053991 | -0.11701 | 29.1617
13 | 1.5957 | 0.057665 | -0.11392 | 27.6725
13.5 | 1.6185 | 0.061441 | -0.11113 | 26.3424
14 | 1.6411 | 0.065416 | -0.10849 | 25.0872
14.5 | 1.6615 | 0.069698 | -0.10582 | 23.8385
15 | 1.677 | 0.074403 | -0.10287 | 22.539
15.5 | 1.684 | 0.079671 | -0.099446 | 21.1376
16 | 1.6791 | 0.085731 | -0.095602 | 19.5859
16.5 | 1.6603 | 0.093026 | -0.092059 | 17.8481
17 | 1.6312 | 0.10188 | -0.090403 | 16.012
17.5 | 1.6012 | 0.11058 | -0.092405 | 14.4796
18 | 1.5558 | 0.12201 | -0.10045 | 12.7513
18.5 | 1.3855 | 0.16346 | -0.1208 | 8.4759
19 | 1.186 | 0.2243 | -0.15095 | 5.2877
19.5 | 1.1706 | 0.24081 | -0.17268 | 4.8612
20 | 1.1945 | 0.24443 | -0.18084 | 4.8871

## 13. Re 100k Mach 0.10 (1)
BIGFOIL.COM POLAR EXPORT
NACA6715
NACA6715 |  |  |  | Cl Max: | 1.6438 | at alpha= | 16 | deg
XFOIL ncrit=9 |  |  |  | L/D Max: | 53.4276 | at alpha= | 7.5 | deg
Re: | 100000 |  |  | Cd Min: | 0.02574 | at alpha= | 7 | deg
Mach: | 0.1 |  |  | Cl=0 at alpha= | -1.9084 | deg
|  |  |  | @ Cl=0.1, Cd= | 0.042665
|  |  |  | @ Cl=0.4, Cd= | 0.045596
|  |  |  | @ Cl=0.6, Cd= | 0.045816
alpha (deg) | Cl | Cd | Cm | Cl/Cd
-12.5 | -0.4396 | 0.17392 | -0.0217 | -2.5276
-12 | -0.4546 | 0.17046 | -0.0237 | -2.6669
-11.5 | -0.4414 | 0.16311 | -0.0226 | -2.7061
-11 | -0.4308 | 0.15798 | -0.0213 | -2.7269
-10 | -0.4315 | 0.14684 | -0.0208 | -2.9386
-9.5 | -0.4701 | 0.14329 | -0.0234 | -3.2808
-9 | -0.4469 | 0.13554 | -0.0207 | -3.2972
-8.5 | -0.4402 | 0.13077 | -0.0188 | -3.3662
-7.5 | -0.6376 | 0.07978 | -0.0485 | -7.992
-7 | -0.5937 | 0.05 | -0.0904 | -11.874
-6.5 | -0.5196 | 0.04297 | -0.103 | -12.0922
-6 | -0.4656 | 0.04062 | -0.1056 | -11.4623
-5.5 | -0.4043 | 0.03839 | -0.1098 | -10.5314
-5 | -0.3451 | 0.03709 | -0.1128 | -9.3044
-4.5 | -0.2876 | 0.03644 | -0.1151 | -7.8924
-4 | -0.2297 | 0.03625 | -0.1174 | -6.3366
-3.5 | -0.1774 | 0.03645 | -0.1185 | -4.8669
-3 | -0.124 | 0.03705 | -0.12 | -3.3468
-2.5 | -0.0751 | 0.03796 | -0.1207 | -1.9784
-2 | -0.015 | 0.03949 | -0.1234 | -0.37984
-1.5 | 0.0669 | 0.04184 | -0.1299 | 1.5989
-1 | 0.152 | 0.04396 | -0.1365 | 3.4577
-0.5 | 0.2614 | 0.04458 | -0.1454 | 5.8636
0 | 0.3469 | 0.0454 | -0.1506 | 7.641
0.5 | 0.4038 | 0.04561 | -0.1507 | 8.8533
1 | 0.4713 | 0.04594 | -0.1522 | 10.259
1.5 | 0.5377 | 0.04604 | -0.1531 | 11.679
2 | 0.6044 | 0.0458 | -0.1541 | 13.1965
2.5 | 0.6551 | 0.04551 | -0.1527 | 14.3946
3 | 0.7183 | 0.04471 | -0.1533 | 16.0658
3.5 | 0.781 | 0.04336 | -0.1532 | 18.012
4 | 0.8465 | 0.04162 | -0.1535 | 20.3388
4.5 | 0.9088 | 0.03931 | -0.1526 | 23.1188
5 | 0.9749 | 0.03635 | -0.1522 | 26.8198
5.5 | 1.0675 | 0.03345 | -0.1566 | 31.9133
6 | 1.1746 | 0.02955 | -0.1625 | 39.7496
6.5 | 1.2874 | 0.02636 | -0.1698 | 48.8392
7 | 1.3685 | 0.02574 | -0.1728 | 53.1663
7.5 | 1.4169 | 0.02652 | -0.1708 | 53.4276
8 | 1.4487 | 0.02782 | -0.1661 | 52.074
8.5 | 1.467 | 0.02957 | -0.1594 | 49.6111
9 | 1.4802 | 0.03164 | -0.1523 | 46.7826
9.5 | 1.4901 | 0.03405 | -0.1451 | 43.7621
10 | 1.4963 | 0.03689 | -0.1378 | 40.5611
10.5 | 1.5015 | 0.04012 | -0.1309 | 37.4252
11 | 1.5078 | 0.0436 | -0.1246 | 34.5826
11.5 | 1.5176 | 0.04721 | -0.1191 | 32.1457
12 | 1.5337 | 0.05071 | -0.1146 | 30.2445
12.5 | 1.5486 | 0.0544 | -0.1103 | 28.4669
13 | 1.5679 | 0.05802 | -0.1066 | 27.0234
13.5 | 1.59 | 0.06168 | -0.1033 | 25.7782
14 | 1.6194 | 0.0652 | -0.1009 | 24.8374
14.5 | 1.6233 | 0.07001 | -0.0966 | 23.1867
15 | 1.6387 | 0.07481 | -0.0937 | 21.9048
15.5 | 1.6337 | 0.08064 | -0.09 | 20.2592
16 | 1.6438 | 0.08621 | -0.0878 | 19.0674
16.5 | 1.6021 | 0.09564 | -0.0851 | 16.7514
17 | 1.5581 | 0.10677 | -0.0854 | 14.5931
17.5 | 1.4979 | 0.12184 | -0.0903 | 12.294
18 | 1.3769 | 0.15246 | -0.1095 | 9.0312
19 | 1.1859 | 0.24992 | -0.1768 | 4.7451
19.5 | 1.1928 | 0.25521 | -0.1828 | 4.6738
20 | 1.2185 | 0.26469 | -0.1836 | 4.6035

## 14. Re 100k Mach 0.10 (2)
BIGFOIL.COM POLAR EXPORT
NACA6715
NACA6715 |  |  |  | Cl Max: | 1.747 | at alpha= | 12 | deg
JavaFoil+Calcfoil stall+Eppler ext transition |  |  |  | L/D Max: | 59.78 | at alpha= | -0.5 | deg
Re: | 100000 |  |  | Cd Min: | 0.01794 | at alpha= | -0.5 | deg
Mach: | 0.1 |  |  | Cl=0 at alpha= | -9.1058 | deg
|  |  |  | @ Cl=0.1, Cd= | 0.037374
|  |  |  | @ Cl=0.4, Cd= | 0.023665
|  |  |  | @ Cl=0.6, Cd= | 0.02149
alpha (deg) | Cl | Cd | Cm | Cl/Cd
-20 | -0.729 | 0.21332 | -0.096 | -3.418
-19.5 | -0.72 | 0.20208 | -0.097 | -3.562
-19 | -0.707 | 0.19192 | -0.098 | -3.682
-18.5 | -0.941 | 0.18228 | -0.1 | -5.161
-18 | -0.891 | 0.17281 | -0.101 | -5.157
-17.5 | -0.842 | 0.1642 | -0.102 | -5.126
-17 | -0.792 | 0.15548 | -0.104 | -5.094
-16.5 | -0.742 | 0.14747 | -0.105 | -5.034
-16 | -0.693 | 0.13963 | -0.107 | -4.961
-15.5 | -0.643 | 0.13223 | -0.109 | -4.862
-15 | -0.593 | 0.12493 | -0.11 | -4.746
-14.5 | -0.543 | 0.11806 | -0.113 | -4.601
-14 | -0.493 | 0.11168 | -0.115 | -4.417
-13.5 | -0.443 | 0.1054 | -0.118 | -4.206
-13 | -0.393 | 0.09957 | -0.12 | -3.949
-12.5 | -0.343 | 0.09383 | -0.124 | -3.657
-12 | -0.293 | 0.08838 | -0.127 | -3.316
-11.5 | -0.243 | 0.08301 | -0.132 | -2.927
-11 | -0.193 | 0.07761 | -0.138 | -2.485
-10.5 | -0.143 | 0.07193 | -0.146 | -1.984
-10 | -0.092 | 0.06546 | -0.156 | -1.41
-9.5 | -0.041 | 0.05723 | -0.171 | -0.723
-9 | 0.011 | 0.04837 | -0.185 | 0.232
-8.5 | 0.066 | 0.04078 | -0.197 | 1.619
-8 | 0.123 | 0.03507 | -0.206 | 3.502
-7.5 | 0.181 | 0.03095 | -0.212 | 5.852
-7 | 0.24 | 0.02799 | -0.217 | 8.59
-6.5 | 0.3 | 0.02589 | -0.221 | 11.597
-6 | 0.361 | 0.02438 | -0.224 | 14.79
-5.5 | 0.421 | 0.02328 | -0.227 | 18.077
-5 | 0.481 | 0.02247 | -0.229 | 21.399
-4.5 | 0.541 | 0.02189 | -0.23 | 24.706
-4 | 0.6 | 0.02149 | -0.231 | 27.932
-3.5 | 0.66 | 0.0212 | -0.232 | 31.128
-3 | 0.72 | 0.02023 | -0.233 | 35.57
-2.5 | 0.78 | 0.02047 | -0.235 | 38.101
-2 | 0.841 | 0.02069 | -0.236 | 40.646
-1.5 | 0.903 | 0.02077 | -0.237 | 43.447
-1 | 0.967 | 0.02087 | -0.24 | 46.335
-0.5 | 1.073 | 0.01794 | -0.252 | 59.78
0 | 0.785 | 0.01855 | -0.252 | 42.333
0.5 | 0.826 | 0.0187 | -0.253 | 44.192
1 | 0.867 | 0.01901 | -0.253 | 45.593
1.5 | 0.908 | 0.01949 | -0.254 | 46.577
2 | 0.948 | 0.01985 | -0.254 | 47.752
2.5 | 0.988 | 0.02019 | -0.254 | 48.947
3 | 1.028 | 0.02063 | -0.255 | 49.838
3.5 | 1.087 | 0.02314 | -0.26 | 46.965
4 | 1.128 | 0.02463 | -0.26 | 45.805
4.5 | 1.169 | 0.02603 | -0.261 | 44.916
5 | 1.21 | 0.02753 | -0.261 | 43.937
5.5 | 1.25 | 0.02922 | -0.261 | 42.787
6 | 1.291 | 0.03129 | -0.262 | 41.246
6.5 | 1.331 | 0.03473 | -0.262 | 38.321
7 | 1.371 | 0.03716 | -0.262 | 36.883
7.5 | 1.411 | 0.03883 | -0.262 | 36.328
8 | 1.45 | 0.04047 | -0.262 | 35.842
8.5 | 1.49 | 0.04212 | -0.262 | 35.377
9 | 1.529 | 0.04379 | -0.262 | 34.923
9.5 | 1.569 | 0.04553 | -0.262 | 34.452
10 | 1.608 | 0.0474 | -0.262 | 33.912
10.5 | 1.646 | 0.04941 | -0.262 | 33.315
11 | 1.683 | 0.0515 | -0.261 | 32.688
11.5 | 1.719 | 0.05407 | -0.26 | 31.795
12 | 1.747 | 0.05761 | -0.258 | 30.319
12.5 | 1.539 | 0.099 | -0.188 | 15.544
13 | 1.535 | 0.11375 | -0.156 | 13.494
13.5 | 1.561 | 0.1222 | -0.145 | 12.776
14 | 1.591 | 0.13044 | -0.138 | 12.198
14.5 | 1.623 | 0.13881 | -0.134 | 11.691
15 | 1.655 | 0.14748 | -0.13 | 11.224
15.5 | 1.688 | 0.15654 | -0.127 | 10.783
16 | 1.715 | 0.16596 | -0.125 | 10.335
16.5 | 1.691 | 0.17565 | -0.122 | 9.628
17 | 1.665 | 0.18646 | -0.12 | 8.929

## 15. Re 100k Mach 0.25 (1)
BIGFOIL.COM POLAR EXPORT
NACA6715
NACA6715 |  |  |  | Cl Max: | 1.5825 | at alpha= | 14 | deg
XFOIL ncrit=9 |  |  |  | L/D Max: | 50.8095 | at alpha= | 7 | deg
Re: | 100000 |  |  | Cd Min: | 0.02711 | at alpha= | 6.5 | deg
Mach: | 0.25 |  |  | Cl=0 at alpha= | -1.9257 | deg
|  |  |  | @ Cl=0.1, Cd= | 0.043565
|  |  |  | @ Cl=0.4, Cd= | 0.046009
|  |  |  | @ Cl=0.6, Cd= | 0.046277
alpha (deg) | Cl | Cd | Cm | Cl/Cd
-11.5 | -0.4338 | 0.16656 | -0.0225 | -2.6045
-11 | -0.4251 | 0.16138 | -0.0216 | -2.6342
-10 | -0.4224 | 0.15022 | -0.0211 | -2.8119
-9.5 | -0.4604 | 0.14722 | -0.0237 | -3.1273
-9 | -0.4333 | 0.13904 | -0.0209 | -3.1164
-8.5 | -0.429 | 0.1342 | -0.0193 | -3.1967
-8 | -0.4557 | 0.12825 | -0.02 | -3.5532
-7.5 | -0.4354 | 0.12305 | -0.0168 | -3.5384
-6.5 | -0.5384 | 0.10074 | -0.0202 | -5.3445
-6 | -0.517 | 0.04548 | -0.0997 | -11.3676
-5.5 | -0.4567 | 0.04241 | -0.1042 | -10.7687
-5 | -0.3906 | 0.03982 | -0.1096 | -9.8091
-4.5 | -0.3262 | 0.03834 | -0.1137 | -8.5081
-4 | -0.2633 | 0.03764 | -0.117 | -6.9952
-3.5 | -0.208 | 0.03765 | -0.1184 | -5.5246
-3 | -0.1518 | 0.03812 | -0.1202 | -3.9822
-2.5 | -0.0995 | 0.03893 | -0.1212 | -2.5559
-2 | -0.0122 | 0.04122 | -0.1284 | -0.29597
-1.5 | 0.0699 | 0.04322 | -0.1345 | 1.6173
-1 | 0.1887 | 0.04458 | -0.1454 | 4.2328
-0.5 | 0.2708 | 0.04514 | -0.1497 | 5.9991
0 | 0.3513 | 0.04577 | -0.1537 | 7.6753
1 | 0.4776 | 0.04639 | -0.155 | 10.2953
1.5 | 0.5453 | 0.04647 | -0.156 | 11.7345
2 | 0.6135 | 0.04623 | -0.1568 | 13.2706
2.5 | 0.6814 | 0.04555 | -0.1573 | 14.9594
3 | 0.7294 | 0.04518 | -0.1552 | 16.1443
3.5 | 0.7937 | 0.04389 | -0.155 | 18.0838
4 | 0.8632 | 0.04212 | -0.1553 | 20.4938
4.5 | 0.9301 | 0.03969 | -0.1545 | 23.4341
5 | 0.991 | 0.03626 | -0.1518 | 27.3304
5.5 | 1.097 | 0.03294 | -0.1576 | 33.303
6 | 1.2317 | 0.02827 | -0.167 | 43.5692
6.5 | 1.3208 | 0.02711 | -0.1705 | 48.72
7 | 1.3871 | 0.0273 | -0.1706 | 50.8095
7.5 | 1.4277 | 0.02843 | -0.1667 | 50.2181
8 | 1.4548 | 0.03001 | -0.1608 | 48.4772
8.5 | 1.4681 | 0.03216 | -0.1532 | 45.6499
9 | 1.4788 | 0.03462 | -0.1456 | 42.7152
9.5 | 1.4862 | 0.03751 | -0.138 | 39.6214
10 | 1.4905 | 0.04088 | -0.1306 | 36.4604
10.5 | 1.497 | 0.04454 | -0.124 | 33.6102
11 | 1.5052 | 0.04843 | -0.118 | 31.0799
11.5 | 1.5159 | 0.05246 | -0.1127 | 28.8963
12 | 1.5324 | 0.05634 | -0.1083 | 27.1991
12.5 | 1.5538 | 0.06027 | -0.1045 | 25.7807
13 | 1.5754 | 0.06436 | -0.1009 | 24.4779
13.5 | 1.5752 | 0.06988 | -0.0963 | 22.5415
14 | 1.5825 | 0.07544 | -0.0928 | 20.9769
14.5 | 1.5821 | 0.08145 | -0.0896 | 19.4242
15 | 1.5663 | 0.08941 | -0.0871 | 17.5182
15.5 | 1.5251 | 0.10031 | -0.0867 | 15.2039
16 | 1.48 | 0.11314 | -0.0897 | 13.0811
16.5 | 1.3882 | 0.13618 | -0.1024 | 10.1939
17 | 1.2223 | 0.19108 | -0.1418 | 6.3968
17.5 | 1.2208 | 0.20442 | -0.1491 | 5.972
18.5 | 1.1866 | 0.2486 | -0.181 | 4.7731
19 | 1.1986 | 0.25697 | -0.1861 | 4.6644

## 16. Re 100k Mach 0.25 (2)
BIGFOIL.COM POLAR EXPORT
NACA6715
NACA6715 |  |  |  | Cl Max: | 1.464 | at alpha= | 16 | deg
JavaFoil+Calcfoil stall+Eppler ext transition |  |  |  | L/D Max: | 49.206 | at alpha= | -0.5 | deg
Re: | 100000 |  |  | Cd Min: | 0.01899 | at alpha= | 0 | deg
Mach: | 0.25 |  |  | Cl=0 at alpha= | -9.1038 | deg
|  |  |  | @ Cl=0.1, Cd= | 0.041321
|  |  |  | @ Cl=0.4, Cd= | 0.024765
|  |  |  | @ Cl=0.6, Cd= | 0.022101
alpha (deg) | Cl | Cd | Cm | Cl/Cd
-20 | -0.595 | 0.24764 | -0.093 | -2.404
-19.5 | -0.606 | 0.23197 | -0.095 | -2.612
-19 | -0.611 | 0.21725 | -0.097 | -2.812
-18.5 | -0.966 | 0.20346 | -0.098 | -4.747
-18 | -0.915 | 0.19039 | -0.1 | -4.806
-17.5 | -0.864 | 0.17948 | -0.101 | -4.814
-17 | -0.813 | 0.16836 | -0.103 | -4.83
-16.5 | -0.762 | 0.15833 | -0.105 | -4.814
-16 | -0.711 | 0.14914 | -0.106 | -4.768
-15.5 | -0.66 | 0.13991 | -0.108 | -4.718
-15 | -0.609 | 0.13198 | -0.11 | -4.613
-14.5 | -0.558 | 0.12401 | -0.112 | -4.496
-14 | -0.506 | 0.11662 | -0.115 | -4.341
-13.5 | -0.455 | 0.1098 | -0.117 | -4.143
-13 | -0.404 | 0.10332 | -0.12 | -3.906
-12.5 | -0.352 | 0.09722 | -0.123 | -3.622
-12 | -0.301 | 0.09138 | -0.127 | -3.291
-11.5 | -0.249 | 0.08578 | -0.131 | -2.905
-11 | -0.198 | 0.0804 | -0.136 | -2.457
-10.5 | -0.146 | 0.07493 | -0.143 | -1.948
-10 | -0.094 | 0.06923 | -0.151 | -1.36
-9.5 | -0.042 | 0.06226 | -0.164 | -0.675
-9 | 0.011 | 0.0539 | -0.18 | 0.21
-8.5 | 0.067 | 0.04523 | -0.195 | 1.479
-8 | 0.125 | 0.03836 | -0.206 | 3.25
-7.5 | 0.184 | 0.03338 | -0.214 | 5.52
-7 | 0.245 | 0.0298 | -0.22 | 8.222
-6.5 | 0.307 | 0.02725 | -0.225 | 11.253
-6 | 0.369 | 0.02542 | -0.229 | 14.499
-5.5 | 0.431 | 0.02411 | -0.232 | 17.858
-5 | 0.493 | 0.02315 | -0.234 | 21.277
-4.5 | 0.555 | 0.02247 | -0.236 | 24.672
-4 | 0.616 | 0.02197 | -0.237 | 28.042
-3.5 | 0.677 | 0.02166 | -0.238 | 31.262
-3 | 0.738 | 0.02143 | -0.239 | 34.451
-2.5 | 0.8 | 0.02064 | -0.24 | 38.749
-2 | 0.862 | 0.02094 | -0.241 | 41.149
-1.5 | 0.924 | 0.02088 | -0.242 | 44.25
-1 | 0.987 | 0.02116 | -0.244 | 46.626
-0.5 | 1.05 | 0.02135 | -0.245 | 49.206
0 | 0.675 | 0.01899 | -0.259 | 35.569
0.5 | 0.71 | 0.01915 | -0.26 | 37.043
1 | 0.744 | 0.0195 | -0.26 | 38.127
1.5 | 0.777 | 0.02001 | -0.261 | 38.857
2 | 0.811 | 0.0204 | -0.261 | 39.752
2.5 | 0.845 | 0.02079 | -0.261 | 40.631
3 | 0.878 | 0.02126 | -0.262 | 41.307
3.5 | 0.927 | 0.02443 | -0.267 | 37.964
4 | 0.962 | 0.02592 | -0.267 | 37.096
4.5 | 0.996 | 0.02744 | -0.268 | 36.288
5 | 1.03 | 0.02909 | -0.268 | 35.402
5.5 | 1.064 | 0.03109 | -0.268 | 34.211
6 | 1.097 | 0.0338 | -0.269 | 32.463
6.5 | 1.131 | 0.0375 | -0.269 | 30.153
7 | 1.164 | 0.03954 | -0.269 | 29.444
7.5 | 1.198 | 0.04134 | -0.269 | 28.98
8 | 1.231 | 0.04313 | -0.269 | 28.554
8.5 | 1.265 | 0.045 | -0.269 | 28.108
9 | 1.298 | 0.04703 | -0.269 | 27.605
9.5 | 1.331 | 0.04913 | -0.269 | 27.095
10 | 1.364 | 0.05142 | -0.268 | 26.526
10.5 | 1.395 | 0.05396 | -0.268 | 25.859
11 | 1.423 | 0.05728 | -0.266 | 24.836
11.5 | 1.237 | 0.09771 | -0.181 | 12.664
12 | 1.245 | 0.10918 | -0.153 | 11.405
12.5 | 1.27 | 0.11768 | -0.143 | 10.79
13 | 1.297 | 0.12624 | -0.137 | 10.275
13.5 | 1.325 | 0.13539 | -0.131 | 9.786
14 | 1.354 | 0.14518 | -0.127 | 9.325
14.5 | 1.383 | 0.15568 | -0.123 | 8.885
15 | 1.413 | 0.16703 | -0.121 | 8.461
15.5 | 1.443 | 0.17895 | -0.118 | 8.065
16 | 1.464 | 0.19303 | -0.116 | 7.585
16.5 | 1.404 | 0.20645 | -0.113 | 6.799
17 | 1.339 | 0.22184 | -0.11 | 6.036
17.5 | 1.27 | 0.24041 | -0.109 | 5.284
18 | 1.198 | 0.25703 | -0.106 | 4.661
18.5 | 1.123 | 0.28078 | -0.105 | 3.998
19 | 1.044 | 0.30298 | -0.103 | 3.447
19.5 | 0.964 | 0.331 | -0.1 | 2.911
20 | 0.881 | 0.36141 | -0.097 | 2.436

## 17. Re 100k Mach 0.50 (1)
BIGFOIL.COM POLAR EXPORT
NACA6715
NACA6715 |  |  |  | Cl Max: | 1.4666 | at alpha= | 10 | deg
XFOIL ncrit=9 |  |  |  | L/D Max: | 38.8524 | at alpha= | 6.5 | deg
Re: | 100000 |  |  | Cd Min: | 0.03503 | at alpha= | 6.5 | deg
Mach: | 0.5 |  |  | Cl=0 at alpha= | -2.0385 | deg
|  |  |  | @ Cl=0.1, Cd= | 0.047071
|  |  |  | @ Cl=0.4, Cd= | 0.048424
|  |  |  | @ Cl=0.6, Cd= | 0.048792
alpha (deg) | Cl | Cd | Cm | Cl/Cd
-20 | -0.5839 | 0.28453 | -0.0146 | -2.0522
-19.5 | -0.5694 | 0.27616 | -0.0146 | -2.0618
-19 | -0.557 | 0.26988 | -0.015 | -2.0639
-18.5 | -0.5485 | 0.26447 | -0.0164 | -2.074
-18 | -0.5429 | 0.2593 | -0.0183 | -2.0937
-17.5 | -0.527 | 0.25196 | -0.0178 | -2.0916
-17 | -0.5173 | 0.24626 | -0.0187 | -2.1006
-16.5 | -0.5227 | 0.24475 | -0.022 | -2.1356
-16 | -0.4982 | 0.23406 | -0.0203 | -2.1285
-15.5 | -0.4876 | 0.22837 | -0.0208 | -2.1351
-15 | -0.4985 | 0.2275 | -0.0243 | -2.1912
-14.5 | -0.4706 | 0.21622 | -0.0222 | -2.1765
-14 | -0.4593 | 0.21042 | -0.0223 | -2.1828
-13.5 | -0.4748 | 0.20934 | -0.0257 | -2.2681
-13 | -0.4432 | 0.19844 | -0.0231 | -2.2334
-12.5 | -0.4349 | 0.19289 | -0.0233 | -2.2547
-11.5 | -0.419 | 0.1809 | -0.0232 | -2.3162
-11 | -0.428 | 0.17739 | -0.0248 | -2.4128
-10.5 | -0.4174 | 0.16981 | -0.0242 | -2.458
-10 | -0.4019 | 0.16379 | -0.0226 | -2.4538
-9 | -0.3963 | 0.15218 | -0.0218 | -2.6042
-8.5 | -0.4131 | 0.14864 | -0.0223 | -2.7792
-8 | -0.3992 | 0.14123 | -0.0205 | -2.8266
-7.5 | -0.3936 | 0.13588 | -0.0188 | -2.8967
-7 | -0.4443 | 0.13307 | -0.0203 | -3.3388
-6.5 | -0.4018 | 0.12503 | -0.0159 | -3.2136
-6 | -0.4754 | 0.11137 | -0.0227 | -4.2687
-5.5 | -0.4775 | 0.10558 | -0.0193 | -4.5226
-5 | -0.506 | 0.09912 | -0.0171 | -5.1049
-4.5 | -0.5256 | 0.0904 | -0.0203 | -5.8142
-4 | -0.5294 | 0.07595 | -0.0363 | -6.9704
-3 | -0.2701 | 0.04706 | -0.1174 | -5.7395
-2 | 0.0108 | 0.04697 | -0.1495 | 0.22993
-1.5 | 0.1084 | 0.04708 | -0.1555 | 2.3025
-1 | 0.1957 | 0.04739 | -0.16 | 4.1296
-0.5 | 0.2781 | 0.04782 | -0.1631 | 5.8156
0 | 0.3639 | 0.04823 | -0.1663 | 7.5451
0.5 | 0.4273 | 0.04857 | -0.1661 | 8.7976
1 | 0.5036 | 0.04877 | -0.1676 | 10.326
1.5 | 0.5798 | 0.04867 | -0.1681 | 11.9129
2 | 0.633 | 0.04899 | -0.1655 | 12.921
2.5 | 0.7012 | 0.04864 | -0.1642 | 14.4161
3 | 0.7776 | 0.04776 | -0.1638 | 16.2814
3.5 | 0.8566 | 0.04638 | -0.1634 | 18.4692
4 | 0.9093 | 0.04631 | -0.1601 | 19.6351
6 | 1.2614 | 0.03589 | -0.1576 | 35.1463
6.5 | 1.361 | 0.03503 | -0.1592 | 38.8524
7 | 1.3939 | 0.0372 | -0.153 | 37.4704
7.5 | 1.4257 | 0.0394 | -0.1464 | 36.1853
8 | 1.449 | 0.0421 | -0.139 | 34.4181
8.5 | 1.4557 | 0.04603 | -0.1308 | 31.625
9 | 1.4634 | 0.05029 | -0.1233 | 29.0992
9.5 | 1.464 | 0.05557 | -0.1163 | 26.3452
10 | 1.4666 | 0.06114 | -0.1103 | 23.9876
10.5 | 1.4576 | 0.06832 | -0.1052 | 21.3349
11 | 1.4448 | 0.07635 | -0.1014 | 18.9234
11.5 | 1.4258 | 0.08558 | -0.0995 | 16.6604
12 | 1.4121 | 0.09472 | -0.0987 | 14.9082
12.5 | 1.3347 | 0.11371 | -0.1069 | 11.7378
13 | 1.2351 | 0.14129 | -0.1252 | 8.7416
13.5 | 1.2305 | 0.15271 | -0.1307 | 8.0578
14 | 1.1849 | 0.17657 | -0.1478 | 6.7107
14.5 | 1.205 | 0.18362 | -0.15 | 6.5625
15 | 1.1899 | 0.20172 | -0.163 | 5.8988

## 18. Re 100k Mach 0.50 (2)
BIGFOIL.COM POLAR EXPORT
NACA6715
NACA6715 |  |  |  | Cl Max: | 1.622 | at alpha= | 20 | deg
JavaFoil+Calcfoil stall+Eppler ext transition |  |  |  | L/D Max: | 31.557 | at alpha= | 2 | deg
Re: | 100000 |  |  | Cd Min: | 0.02203 | at alpha= | 0 | deg
Mach: | 0.5 |  |  | Cl=0 at alpha= | -9.1035 | deg
|  |  |  | @ Cl=0.1, Cd= | 0.046794
|  |  |  | @ Cl=0.4, Cd= | 0.023804
|  |  |  | @ Cl=0.6, Cd= | 0.022647
alpha (deg) | Cl | Cd | Cm | Cl/Cd
-20 | -0.627 | 0.36177 | -0.141 | -1.733
-19.5 | -0.598 | 0.35832 | -0.141 | -1.67
-19 | -0.57 | 0.34721 | -0.142 | -1.642
-18.5 | -0.541 | 0.34407 | -0.139 | -1.571
-18 | -0.512 | 0.33913 | -0.14 | -1.51
-17.5 | -0.483 | 0.32148 | -0.137 | -1.502
-17 | -0.454 | 0.31766 | -0.138 | -1.43
-16.5 | -0.425 | 0.30294 | -0.134 | -1.404
-16 | -0.397 | 0.29081 | -0.135 | -1.364
-15.5 | -0.368 | 0.27844 | -0.131 | -1.32
-15 | -0.339 | 0.27632 | -0.132 | -1.227
-14.5 | -0.31 | 0.2529 | -0.128 | -1.226
-14 | -0.281 | 0.25296 | -0.125 | -1.111
-13.5 | -0.252 | 0.2283 | -0.125 | -1.106
-13 | -0.224 | 0.21519 | -0.12 | -1.039
-12.5 | -0.195 | 0.20206 | -0.115 | -0.964
-12 | -0.166 | 0.16143 | -0.106 | -1.027
-11.5 | -0.137 | 0.10918 | -0.12 | -1.259
-11 | -0.109 | 0.09747 | -0.127 | -1.118
-10.5 | -0.08 | 0.08879 | -0.134 | -0.905
-10 | -0.052 | 0.08165 | -0.14 | -0.632
-9.5 | -0.023 | 0.07542 | -0.148 | -0.303
-9 | 0.006 | 0.06963 | -0.158 | 0.087
-8.5 | 0.035 | 0.06363 | -0.171 | 0.556
-8 | 0.066 | 0.0561 | -0.19 | 1.169
-7.5 | 0.098 | 0.04723 | -0.211 | 2.065
-7 | 0.131 | 0.04003 | -0.226 | 3.268
-6.5 | 0.165 | 0.03494 | -0.237 | 4.718
-6 | 0.199 | 0.03129 | -0.244 | 6.373
-5.5 | 0.234 | 0.02877 | -0.25 | 8.138
-5 | 0.269 | 0.02696 | -0.254 | 9.977
-4.5 | 0.304 | 0.02565 | -0.258 | 11.841
-4 | 0.338 | 0.02476 | -0.26 | 13.669
-3.5 | 0.373 | 0.02413 | -0.263 | 15.459
-3 | 0.407 | 0.02372 | -0.264 | 17.179
-2.5 | 0.442 | 0.02347 | -0.266 | 18.819
-2 | 0.476 | 0.02335 | -0.267 | 20.371
-1.5 | 0.509 | 0.02337 | -0.268 | 21.799
-1 | 0.543 | 0.02287 | -0.269 | 23.748
-0.5 | 0.577 | 0.02312 | -0.27 | 24.949
0 | 0.63 | 0.02203 | -0.27 | 28.587
0.5 | 0.664 | 0.02244 | -0.271 | 29.571
1 | 0.697 | 0.0229 | -0.272 | 30.457
1.5 | 0.731 | 0.02342 | -0.273 | 31.207
2 | 0.764 | 0.02423 | -0.273 | 31.557
2.5 | 0.812 | 0.02756 | -0.279 | 29.45
3 | 0.846 | 0.0295 | -0.279 | 28.675
3.5 | 0.88 | 0.03145 | -0.28 | 27.987
4 | 0.914 | 0.03356 | -0.28 | 27.234
4.5 | 0.948 | 0.03598 | -0.28 | 26.338
5 | 0.981 | 0.03948 | -0.28 | 24.845
5.5 | 1.014 | 0.04465 | -0.28 | 22.708
6 | 1.047 | 0.04778 | -0.28 | 21.907
6.5 | 1.079 | 0.05082 | -0.28 | 21.234
7 | 1.111 | 0.05416 | -0.28 | 20.515
7.5 | 1.142 | 0.05794 | -0.279 | 19.711
8 | 0.972 | 0.08506 | -0.158 | 11.431
8.5 | 0.991 | 0.09816 | -0.124 | 10.091
9 | 1.016 | 0.16822 | -0.115 | 6.041
9.5 | 1.044 | 0.19225 | -0.121 | 5.43
10 | 1.071 | 0.20551 | -0.127 | 5.214
10.5 | 1.099 | 0.22827 | -0.133 | 4.816
11 | 1.127 | 0.24421 | -0.138 | 4.616
11.5 | 1.155 | 0.26651 | -0.143 | 4.334
12 | 1.183 | 0.28241 | -0.148 | 4.19
12.5 | 1.211 | 0.28159 | -0.153 | 4.302
13 | 1.238 | 0.2947 | -0.154 | 4.201
13.5 | 1.266 | 0.31712 | -0.158 | 3.992
14 | 1.294 | 0.31641 | -0.173 | 4.091
14.5 | 1.321 | 0.32962 | -0.175 | 4.009
15 | 1.349 | 0.33331 | -0.177 | 4.046
15.5 | 1.377 | 0.35036 | -0.181 | 3.931
16 | 1.403 | 0.3545 | -0.182 | 3.959
16.5 | 1.432 | 0.38307 | -0.185 | 3.737
17 | 1.46 | 0.38219 | -0.189 | 3.82
17.5 | 1.486 | 0.39379 | -0.189 | 3.773
18 | 1.514 | 0.39586 | -0.192 | 3.825
18.5 | 1.54 | 0.41158 | -0.192 | 3.741
19 | 1.568 | 0.41837 | -0.196 | 3.749
19.5 | 1.594 | 0.43432 | -0.196 | 3.669
20 | 1.622 | 0.43349 | -0.199 | 3.742

## 19. Re 250k Mach 0.00 (1)
BIGFOIL.COM POLAR EXPORT
NACA6715
NACA6715 |  |  |  | Cl Max: | 1.6526 | at alpha= | 19.5 | deg
XFOIL ncrit=9 |  |  |  | L/D Max: | 75.2635 | at alpha= | 5.5 | deg
Re: | 250000 |  |  | Cd Min: | 0.01675 | at alpha= | 5 | deg
Mach: | 0 |  |  | Cl=0 at alpha= | -4 | deg
|  |  |  | @ Cl=0.1, Cd= | 0.030752
|  |  |  | @ Cl=0.4, Cd= | 0.030036
|  |  |  | @ Cl=0.6, Cd= | 0.028729
alpha (deg) | Cl | Cd | Cm | Cl/Cd
-16.5 | -0.4999 | 0.21007 | -0.0154 | -2.3797
-16 | -0.5056 | 0.20285 | -0.0184 | -2.4925
-15.5 | -0.4909 | 0.19888 | -0.0172 | -2.4683
-15 | -0.4837 | 0.1941 | -0.0175 | -2.492
-14.5 | -0.4962 | 0.18601 | -0.0213 | -2.6676
-14 | -0.4787 | 0.18203 | -0.0194 | -2.6298
-13.5 | -0.4714 | 0.17735 | -0.0194 | -2.658
-13 | -0.4858 | 0.16883 | -0.0228 | -2.8775
-12 | -0.8741 | 0.07084 | -0.0678 | -12.3391
-11.5 | -0.9437 | 0.05472 | -0.0828 | -17.246
-11 | -0.9048 | 0.04593 | -0.0984 | -19.6995
-10.5 | -0.8621 | 0.04215 | -0.1026 | -20.4531
-10 | -0.8041 | 0.03783 | -0.1104 | -21.2556
-9.5 | -0.7478 | 0.03609 | -0.1135 | -20.7204
-9 | -0.6816 | 0.03412 | -0.1191 | -19.9766
-8.5 | -0.6179 | 0.0334 | -0.1228 | -18.5
-8 | -0.55 | 0.03276 | -0.1273 | -16.7888
-7.5 | -0.5023 | 0.03155 | -0.1275 | -15.9208
-7 | -0.4386 | 0.0309 | -0.1307 | -14.1942
-6.5 | -0.3674 | 0.03089 | -0.1352 | -11.8938
-6 | -0.2915 | 0.03154 | -0.1404 | -9.2422
-5.5 | -0.2426 | 0.03068 | -0.1405 | -7.9074
-5 | -0.1615 | 0.03146 | -0.1464 | -5.1335
-4.5 | -0.0981 | 0.03118 | -0.1491 | -3.1462
-4 | 0 | 0.03116 | -0.1574 | 0
-3.5 | 0.0842 | 0.03081 | -0.1631 | 2.7329
-3 | 0.1528 | 0.03056 | -0.1658 | 5
-2.5 | 0.2415 | 0.03069 | -0.1724 | 7.869
-2 | 0.3003 | 0.03035 | -0.1731 | 9.8946
-1.5 | 0.3641 | 0.03018 | -0.1747 | 12.0643
-1 | 0.4437 | 0.02986 | -0.1791 | 14.8593
-0.5 | 0.504 | 0.02954 | -0.1798 | 17.0616
0 | 0.5846 | 0.0289 | -0.184 | 20.2284
1 | 0.723 | 0.02736 | -0.1878 | 26.4254
1.5 | 0.7795 | 0.02663 | -0.1872 | 29.2715
2 | 0.8569 | 0.02532 | -0.1901 | 33.8428
2.5 | 0.9139 | 0.02429 | -0.1892 | 37.6245
3 | 0.9686 | 0.02324 | -0.1878 | 41.6781
4 | 1.0656 | 0.0215 | -0.1826 | 49.5628
4.5 | 1.1437 | 0.01928 | -0.1849 | 59.3205
5 | 1.251 | 0.01675 | -0.1928 | 74.6866
5.5 | 1.2998 | 0.01727 | -0.1911 | 75.2635
6 | 1.3282 | 0.01831 | -0.1858 | 72.5396
6.5 | 1.3541 | 0.01947 | -0.1802 | 69.548
7 | 1.3786 | 0.02073 | -0.1746 | 66.5027
7.5 | 1.3981 | 0.02189 | -0.1681 | 63.8693
8 | 1.4197 | 0.02339 | -0.1625 | 60.6969
8.5 | 1.4442 | 0.02529 | -0.1579 | 57.1056
9 | 1.4674 | 0.02733 | -0.1532 | 53.6919
9.5 | 1.4874 | 0.02964 | -0.1482 | 50.1822
10 | 1.5072 | 0.03207 | -0.1434 | 46.9972
10.5 | 1.5248 | 0.03473 | -0.1386 | 43.9044
11 | 1.5405 | 0.03761 | -0.1337 | 40.9599
11.5 | 1.5528 | 0.04085 | -0.1287 | 38.0122
12 | 1.5656 | 0.04415 | -0.124 | 35.4609
12.5 | 1.5765 | 0.04775 | -0.1196 | 33.0157
13 | 1.5837 | 0.0518 | -0.1151 | 30.5734
13.5 | 1.5946 | 0.0557 | -0.1115 | 28.6284
14 | 1.6016 | 0.0601 | -0.1079 | 26.6489
14.5 | 1.6042 | 0.06505 | -0.1045 | 24.661
15 | 1.6125 | 0.06972 | -0.102 | 23.1282
15.5 | 1.6158 | 0.07482 | -0.0995 | 21.5958
16 | 1.6213 | 0.08005 | -0.0978 | 20.2536
16.5 | 1.6261 | 0.08511 | -0.0962 | 19.1059
17 | 1.6295 | 0.09066 | -0.095 | 17.9737
17.5 | 1.6331 | 0.09625 | -0.0945 | 16.9673
18 | 1.6416 | 0.10067 | -0.0934 | 16.3067
18.5 | 1.6378 | 0.10765 | -0.0942 | 15.2141
19 | 1.6391 | 0.11374 | -0.095 | 14.4109
19.5 | 1.6526 | 0.11735 | -0.0946 | 14.0827
20 | 1.6414 | 0.12577 | -0.0974 | 13.0508

## 20. Re 250k Mach 0.00 (2)
BIGFOIL.COM POLAR EXPORT
NACA6715
NACA6715 |  |  |  | Cl Max: | 2 | at alpha= | 15 | deg
JavaFoil+Calcfoil stall+Eppler ext transition |  |  |  | L/D Max: | 82.348 | at alpha= | -0.5 | deg
Re: | 250000 |  |  | Cd Min: | 0.01228 | at alpha= | -4 | deg
Mach: | 0 |  |  | Cl=0 at alpha= | -9.1071 | deg
|  |  |  | @ Cl=0.1, Cd= | 0.023446
|  |  |  | @ Cl=0.4, Cd= | 0.017516
|  |  |  | @ Cl=0.6, Cd= | 0.013758
alpha (deg) | Cl | Cd | Cm | Cl/Cd
-20 | -0.747 | 0.18358 | -0.109 | -4.069
-19.5 | -0.735 | 0.17518 | -0.11 | -4.197
-19 | -0.72 | 0.16681 | -0.112 | -4.318
-18.5 | -0.94 | 0.15886 | -0.113 | -5.917
-18 | -0.891 | 0.15068 | -0.116 | -5.914
-17.5 | -0.842 | 0.14288 | -0.118 | -5.893
-17 | -0.793 | 0.1355 | -0.12 | -5.85
-16.5 | -0.743 | 0.1283 | -0.123 | -5.795
-16 | -0.694 | 0.12123 | -0.126 | -5.727
-15.5 | -0.645 | 0.11448 | -0.129 | -5.634
-15 | -0.596 | 0.10744 | -0.133 | -5.547
-14.5 | -0.547 | 0.10077 | -0.137 | -5.427
-14 | -0.498 | 0.0938 | -0.143 | -5.309
-13.5 | -0.449 | 0.08648 | -0.149 | -5.197
-13 | -0.401 | 0.07931 | -0.156 | -5.052
-12.5 | -0.352 | 0.07131 | -0.164 | -4.94
-12 | -0.304 | 0.06311 | -0.173 | -4.812
-11.5 | -0.254 | 0.05486 | -0.181 | -4.639
-11 | -0.204 | 0.0474 | -0.189 | -4.306
-10.5 | -0.152 | 0.04086 | -0.197 | -3.728
-10 | -0.099 | 0.03539 | -0.203 | -2.798
-9.5 | -0.044 | 0.0309 | -0.209 | -1.432
-9 | 0.012 | 0.02735 | -0.213 | 0.434
-8.5 | 0.069 | 0.0246 | -0.217 | 2.81
-8 | 0.127 | 0.02244 | -0.221 | 5.67
-7.5 | 0.186 | 0.02082 | -0.224 | 8.934
-7 | 0.245 | 0.01958 | -0.226 | 12.522
-6.5 | 0.305 | 0.01861 | -0.228 | 16.365
-6 | 0.364 | 0.0179 | -0.229 | 20.322
-5.5 | 0.423 | 0.01727 | -0.231 | 24.5
-5 | 0.483 | 0.01604 | -0.232 | 30.138
-4.5 | 0.545 | 0.01608 | -0.234 | 33.885
-4 | 0.635 | 0.01228 | -0.248 | 51.675
-3.5 | 0.697 | 0.01249 | -0.249 | 55.788
-3 | 0.759 | 0.01252 | -0.25 | 60.568
-2.5 | 0.82 | 0.01249 | -0.25 | 65.706
-2 | 0.882 | 0.01257 | -0.251 | 70.208
-1.5 | 0.944 | 0.01274 | -0.251 | 74.071
-1 | 1.006 | 0.01285 | -0.252 | 78.281
-0.5 | 1.067 | 0.01296 | -0.252 | 82.348
0 | 0.803 | 0.01319 | -0.253 | 60.858
0.5 | 0.844 | 0.01337 | -0.253 | 63.168
1 | 0.886 | 0.01355 | -0.254 | 65.385
1.5 | 0.928 | 0.01385 | -0.254 | 66.979
2 | 0.969 | 0.01407 | -0.255 | 68.876
2.5 | 1.01 | 0.01426 | -0.255 | 70.841
3 | 1.051 | 0.01453 | -0.255 | 72.363
3.5 | 1.108 | 0.01744 | -0.259 | 63.507
4 | 1.15 | 0.01889 | -0.26 | 60.849
4.5 | 1.191 | 0.02015 | -0.26 | 59.11
5 | 1.233 | 0.0215 | -0.26 | 57.346
5.5 | 1.274 | 0.02296 | -0.261 | 55.504
6 | 1.315 | 0.0248 | -0.261 | 53.042
6.5 | 1.356 | 0.02791 | -0.261 | 48.595
7 | 1.397 | 0.03063 | -0.261 | 45.611
7.5 | 1.438 | 0.03206 | -0.261 | 44.846
8 | 1.478 | 0.03346 | -0.261 | 44.192
8.5 | 1.519 | 0.03475 | -0.261 | 43.709
9 | 1.56 | 0.03613 | -0.261 | 43.169
9.5 | 1.6 | 0.03754 | -0.261 | 42.619
10 | 1.64 | 0.039 | -0.261 | 42.056
10.5 | 1.68 | 0.04049 | -0.261 | 41.493
11 | 1.72 | 0.0421 | -0.261 | 40.85
11.5 | 1.759 | 0.04384 | -0.261 | 40.131
12 | 1.799 | 0.04567 | -0.261 | 39.383
12.5 | 1.837 | 0.04764 | -0.26 | 38.565
13 | 1.875 | 0.04981 | -0.26 | 37.647
13.5 | 1.912 | 0.05219 | -0.259 | 36.643
14 | 1.947 | 0.05497 | -0.258 | 35.427
14.5 | 1.979 | 0.05827 | -0.256 | 33.961
15 | 2 | 0.06312 | -0.253 | 31.692
15.5 | 1.914 | 0.08443 | -0.23 | 22.673
16 | 1.872 | 0.10732 | -0.211 | 17.443
16.5 | 1.804 | 0.12795 | -0.194 | 14.099
17 | 1.752 | 0.14509 | -0.178 | 12.075
17.5 | 1.713 | 0.15822 | -0.168 | 10.829
18 | 1.678 | 0.17014 | -0.16 | 9.859
18.5 | 1.644 | 0.18105 | -0.154 | 9.082
19 | 1.612 | 0.19148 | -0.15 | 8.416
19.5 | 1.579 | 0.20197 | -0.147 | 7.816
20 | 1.544 | 0.2131 | -0.142 | 7.246

## 21. Re 250k Mach 0.00 (3)
BIGFOIL.COM POLAR EXPORT
NACA6715
NACA6715 |  |  |  | Cl Max: | 1.6875 | at alpha= | 20 | deg
NF |  |  |  | L/D Max: | 71.5134 | at alpha= | 5.5 | deg
Re: | 250000 |  |  | Cd Min: | 0.017963 | at alpha= | 5 | deg
Mach: | 0 |  |  | Cl=0 at alpha= | -4.0994 | deg
|  |  |  | @ Cl=0.1, Cd= | 0.032129
|  |  |  | @ Cl=0.4, Cd= | 0.030664
|  |  |  | @ Cl=0.6, Cd= | 0.0291
alpha (deg) | Cl | Cd | Cm | Cl/Cd
-20 | -0.54276 | 0.2381 | -0.018527 | -2.2795
-19.5 | -0.53063 | 0.23343 | -0.020758 | -2.2732
-19 | -0.51741 | 0.2285 | -0.023204 | -2.2644
-18.5 | -0.50328 | 0.22335 | -0.025837 | -2.2533
-18 | -0.48848 | 0.21802 | -0.02861 | -2.2406
-17.5 | -0.47339 | 0.21256 | -0.031454 | -2.2271
-17 | -0.45844 | 0.20703 | -0.034282 | -2.2143
-16.5 | -0.44412 | 0.20148 | -0.036992 | -2.2043
-16 | -0.43094 | 0.19594 | -0.039469 | -2.1994
-15.5 | -0.41934 | 0.19044 | -0.041576 | -2.202
-15 | -0.40958 | 0.18509 | -0.043119 | -2.2129
-14.5 | -0.40135 | 0.18024 | -0.043826 | -2.2267
-14 | -0.39296 | 0.17696 | -0.043581 | -2.2205
-13.5 | -0.38388 | 0.17653 | -0.043785 | -2.1746
-13 | -0.40561 | 0.17043 | -0.04934 | -2.38
-12.5 | -0.55757 | 0.12772 | -0.064448 | -4.3656
-12 | -0.76641 | 0.075052 | -0.083592 | -10.2118
-11.5 | -0.83684 | 0.053343 | -0.097015 | -15.6877
-11 | -0.82198 | 0.045648 | -0.10555 | -18.007
-10.5 | -0.78775 | 0.041451 | -0.11107 | -19.0044
-10 | -0.74646 | 0.038706 | -0.11465 | -19.2851
-9.5 | -0.69845 | 0.036777 | -0.11757 | -18.9913
-9 | -0.64428 | 0.035346 | -0.12051 | -18.2278
-8.5 | -0.58554 | 0.034252 | -0.12365 | -17.095
-8 | -0.52391 | 0.033418 | -0.12698 | -15.6775
-7.5 | -0.46058 | 0.032811 | -0.13046 | -14.0373
-7 | -0.39608 | 0.03241 | -0.13406 | -12.2211
-6.5 | -0.33051 | 0.032185 | -0.13779 | -10.269
-6 | -0.26373 | 0.032089 | -0.14167 | -8.2185
-5.5 | -0.19568 | 0.03206 | -0.14567 | -6.1036
-5 | -0.12642 | 0.032048 | -0.1497 | -3.9448
-4.5 | -0.056191 | 0.032083 | -0.15381 | -1.7514
-4 | 0.013934 | 0.032175 | -0.1579 | 0.43306
-3.5 | 0.082139 | 0.032169 | -0.16148 | 2.5534
-3 | 0.14812 | 0.032023 | -0.1644 | 4.6255
-2.5 | 0.21293 | 0.031806 | -0.16684 | 6.6945
-2 | 0.2772 | 0.031495 | -0.1691 | 8.8014
-1.5 | 0.3414 | 0.031072 | -0.17135 | 10.9872
-1 | 0.40613 | 0.030622 | -0.17367 | 13.2628
-0.5 | 0.47185 | 0.030177 | -0.17609 | 15.6361
0 | 0.53855 | 0.029668 | -0.17858 | 18.1526
0.5 | 0.60589 | 0.029045 | -0.18107 | 20.86
1 | 0.67351 | 0.02826 | -0.18346 | 23.8327
1.5 | 0.74162 | 0.027236 | -0.18566 | 27.2296
2 | 0.81195 | 0.025907 | -0.18774 | 31.3408
2.5 | 0.88798 | 0.02426 | -0.18991 | 36.6029
3 | 0.97239 | 0.022389 | -0.1924 | 43.4325
3.5 | 1.0625 | 0.020541 | -0.19508 | 51.7251
4 | 1.1487 | 0.019048 | -0.19717 | 60.3021
4.5 | 1.2202 | 0.018168 | -0.19761 | 67.1623
5 | 1.2728 | 0.017963 | -0.19578 | 70.8573
5.5 | 1.3096 | 0.018313 | -0.19188 | 71.5134
6 | 1.3372 | 0.019029 | -0.18669 | 70.2736
6.5 | 1.3614 | 0.019958 | -0.18105 | 68.2136
7 | 1.3851 | 0.02107 | -0.17542 | 65.7349
7.5 | 1.4087 | 0.022491 | -0.1699 | 62.6357
8 | 1.4322 | 0.024288 | -0.16444 | 58.9697
8.5 | 1.4557 | 0.026359 | -0.15908 | 55.2246
9 | 1.479 | 0.028539 | -0.15403 | 51.8244
9.5 | 1.5016 | 0.030718 | -0.14943 | 48.8816
10 | 1.5223 | 0.032952 | -0.14511 | 46.1992
10.5 | 1.5407 | 0.035416 | -0.14084 | 43.503
11 | 1.5567 | 0.038215 | -0.13658 | 40.7366
11.5 | 1.5708 | 0.041297 | -0.13243 | 38.0378
12 | 1.5833 | 0.04458 | -0.12844 | 35.5163
12.5 | 1.5943 | 0.048046 | -0.12459 | 33.1818
13 | 1.6036 | 0.051737 | -0.12089 | 30.9962
13.5 | 1.6115 | 0.055717 | -0.11739 | 28.9224
14 | 1.618 | 0.060049 | -0.11416 | 26.9441
14.5 | 1.6234 | 0.064759 | -0.11127 | 25.0684
15 | 1.6283 | 0.069824 | -0.10873 | 23.3194
15.5 | 1.6329 | 0.075156 | -0.10654 | 21.727
16 | 1.6379 | 0.080629 | -0.10469 | 20.3138
16.5 | 1.6436 | 0.086108 | -0.10315 | 19.0877
17 | 1.6503 | 0.091485 | -0.10194 | 18.0391
17.5 | 1.6581 | 0.09672 | -0.10108 | 17.1431
18 | 1.6665 | 0.10185 | -0.10062 | 16.3623
18.5 | 1.6747 | 0.10699 | -0.10059 | 15.6523
19 | 1.6817 | 0.11234 | -0.10106 | 14.9698
19.5 | 1.6863 | 0.11807 | -0.10209 | 14.282
20 | 1.6875 | 0.12429 | -0.10381 | 13.5767

## 22. Re 250k Mach 0.10 (1)
BIGFOIL.COM POLAR EXPORT
NACA6715
NACA6715 |  |  |  | Cl Max: | 1.6414 | at alpha= | 19.5 | deg
XFOIL ncrit=9 |  |  |  | L/D Max: | 74.4194 | at alpha= | 5 | deg
Re: | 250000 |  |  | Cd Min: | 0.01688 | at alpha= | 5 | deg
Mach: | 0.1 |  |  | Cl=0 at alpha= | -3.9937 | deg
|  |  |  | @ Cl=0.1, Cd= | 0.03089
|  |  |  | @ Cl=0.4, Cd= | 0.03009
|  |  |  | @ Cl=0.6, Cd= | 0.028786
alpha (deg) | Cl | Cd | Cm | Cl/Cd
-16 | -0.5058 | 0.20367 | -0.0185 | -2.4834
-15.5 | -0.4908 | 0.19964 | -0.0172 | -2.4584
-15 | -0.4835 | 0.19484 | -0.0175 | -2.4815
-14.5 | -0.4959 | 0.18684 | -0.0213 | -2.6541
-14 | -0.4781 | 0.18277 | -0.0194 | -2.6159
-13.5 | -0.4706 | 0.17809 | -0.0194 | -2.6425
-13 | -0.4849 | 0.16965 | -0.0228 | -2.8582
-12.5 | -0.4684 | 0.1657 | -0.021 | -2.8268
-11.5 | -0.9079 | 0.06437 | -0.0705 | -14.1044
-11 | -0.9122 | 0.04942 | -0.0937 | -18.4581
-10.5 | -0.8741 | 0.04489 | -0.0987 | -19.472
-10 | -0.8178 | 0.03994 | -0.1076 | -20.4757
-9.5 | -0.7588 | 0.0372 | -0.1126 | -20.3978
-9 | -0.6917 | 0.03521 | -0.1185 | -19.645
-8.5 | -0.6266 | 0.03409 | -0.1227 | -18.3808
-8 | -0.5568 | 0.03334 | -0.1277 | -16.7007
-7.5 | -0.5111 | 0.03181 | -0.1274 | -16.0673
-7 | -0.4448 | 0.03119 | -0.131 | -14.261
-5.5 | -0.2457 | 0.03086 | -0.1411 | -7.9618
-5 | -0.1624 | 0.03172 | -0.1474 | -5.1198
-4 | -0.0011 | 0.03097 | -0.1579 | -0.035518
-3.5 | 0.086 | 0.03095 | -0.1642 | 2.7787
-3 | 0.1537 | 0.03066 | -0.1667 | 5.013
-2.5 | 0.2232 | 0.03055 | -0.1695 | 7.3061
-2 | 0.3028 | 0.03042 | -0.1741 | 9.954
-1.5 | 0.3651 | 0.03023 | -0.1754 | 12.0774
-1 | 0.4473 | 0.0299 | -0.1802 | 14.9599
-0.5 | 0.5067 | 0.02954 | -0.1807 | 17.153
0 | 0.5891 | 0.02889 | -0.1851 | 20.3911
0.5 | 0.6467 | 0.02834 | -0.1849 | 22.8193
1 | 0.7201 | 0.02748 | -0.1874 | 26.2045
1.5 | 0.785 | 0.02656 | -0.1882 | 29.5557
2.5 | 0.9134 | 0.02439 | -0.189 | 37.4498
3 | 0.9752 | 0.02308 | -0.1887 | 42.253
3.5 | 1.0121 | 0.02265 | -0.184 | 44.6843
4 | 1.0664 | 0.02165 | -0.1824 | 49.2564
4.5 | 1.1539 | 0.01904 | -0.1861 | 60.604
5 | 1.2562 | 0.01688 | -0.1931 | 74.4194
5.5 | 1.3014 | 0.01752 | -0.1906 | 74.2808
6 | 1.3304 | 0.01859 | -0.1853 | 71.5654
6.5 | 1.3561 | 0.01976 | -0.1797 | 68.6285
7 | 1.3805 | 0.02106 | -0.174 | 65.5508
7.5 | 1.4006 | 0.02231 | -0.1675 | 62.779
8 | 1.4218 | 0.02375 | -0.1618 | 59.8653
8.5 | 1.4454 | 0.02575 | -0.157 | 56.132
9 | 1.4685 | 0.02785 | -0.1522 | 52.7289
9.5 | 1.4891 | 0.03019 | -0.1473 | 49.3243
10 | 1.5076 | 0.03276 | -0.1423 | 46.0195
10.5 | 1.5238 | 0.03557 | -0.1372 | 42.8395
11 | 1.5399 | 0.0385 | -0.1324 | 39.9974
11.5 | 1.5525 | 0.04178 | -0.1274 | 37.1589
12 | 1.5655 | 0.04516 | -0.1228 | 34.6656
12.5 | 1.5757 | 0.04892 | -0.1183 | 32.2097
13 | 1.5829 | 0.05306 | -0.114 | 29.8323
13.5 | 1.5895 | 0.05745 | -0.1101 | 27.6675
14 | 1.5982 | 0.06184 | -0.1068 | 25.8441
14.5 | 1.6014 | 0.06686 | -0.1035 | 23.9515
15 | 1.6082 | 0.07179 | -0.1011 | 22.4014
15.5 | 1.6118 | 0.077 | -0.0987 | 20.9325
16 | 1.6166 | 0.08237 | -0.0971 | 19.6261
16.5 | 1.6223 | 0.08729 | -0.0953 | 18.5852
17 | 1.6241 | 0.0933 | -0.0946 | 17.4073
17.5 | 1.6282 | 0.09885 | -0.0942 | 16.4714
18 | 1.6331 | 0.10404 | -0.0935 | 15.6968
18.5 | 1.6292 | 0.11113 | -0.0945 | 14.6603
19 | 1.6312 | 0.1172 | -0.0956 | 13.9181
19.5 | 1.6414 | 0.12146 | -0.0955 | 13.5139
20 | 1.625 | 0.13111 | -0.0996 | 12.3942

## 23. Re 250k Mach 0.10 (2)
BIGFOIL.COM POLAR EXPORT
NACA6715
NACA6715 |  |  |  | Cl Max: | 1.94 | at alpha= | 14.5 | deg
JavaFoil+Calcfoil stall+Eppler ext transition |  |  |  | L/D Max: | 82.461 | at alpha= | -0.5 | deg
Re: | 250000 |  |  | Cd Min: | 0.01251 | at alpha= | -3.5 | deg
Mach: | 0.1 |  |  | Cl=0 at alpha= | -9.1071 | deg
|  |  |  | @ Cl=0.1, Cd= | 0.023754
|  |  |  | @ Cl=0.4, Cd= | 0.017624
|  |  |  | @ Cl=0.6, Cd= | 0.015899
alpha (deg) | Cl | Cd | Cm | Cl/Cd
-20 | -0.732 | 0.18668 | -0.108 | -3.919
-19.5 | -0.722 | 0.17766 | -0.11 | -4.065
-19 | -0.709 | 0.16926 | -0.111 | -4.19
-18.5 | -0.944 | 0.16088 | -0.113 | -5.87
-18 | -0.895 | 0.15286 | -0.115 | -5.854
-17.5 | -0.846 | 0.1447 | -0.117 | -5.843
-17 | -0.796 | 0.1372 | -0.12 | -5.803
-16.5 | -0.747 | 0.12975 | -0.122 | -5.755
-16 | -0.697 | 0.12248 | -0.125 | -5.693
-15.5 | -0.648 | 0.11573 | -0.128 | -5.597
-15 | -0.598 | 0.10887 | -0.132 | -5.494
-14.5 | -0.549 | 0.10185 | -0.137 | -5.391
-14 | -0.5 | 0.09501 | -0.142 | -5.261
-13.5 | -0.451 | 0.08787 | -0.148 | -5.131
-13 | -0.402 | 0.08063 | -0.155 | -4.984
-12.5 | -0.353 | 0.07275 | -0.163 | -4.854
-12 | -0.304 | 0.06456 | -0.172 | -4.714
-11.5 | -0.255 | 0.0562 | -0.181 | -4.538
-11 | -0.205 | 0.04855 | -0.189 | -4.214
-10.5 | -0.153 | 0.04179 | -0.197 | -3.654
-10 | -0.099 | 0.03613 | -0.203 | -2.748
-9.5 | -0.044 | 0.03147 | -0.209 | -1.41
-9 | 0.012 | 0.02779 | -0.214 | 0.428
-8.5 | 0.069 | 0.02492 | -0.218 | 2.783
-8 | 0.128 | 0.0227 | -0.222 | 5.628
-7.5 | 0.187 | 0.02102 | -0.224 | 8.887
-7 | 0.246 | 0.01972 | -0.227 | 12.487
-6.5 | 0.306 | 0.01872 | -0.229 | 16.338
-6 | 0.365 | 0.01798 | -0.23 | 20.325
-5.5 | 0.425 | 0.01737 | -0.232 | 24.475
-5 | 0.486 | 0.01614 | -0.233 | 30.073
-4.5 | 0.547 | 0.01594 | -0.235 | 34.322
-4 | 0.612 | 0.01589 | -0.239 | 38.508
-3.5 | 0.7 | 0.01251 | -0.25 | 55.945
-3 | 0.762 | 0.01255 | -0.251 | 60.737
-2.5 | 0.825 | 0.01252 | -0.252 | 65.843
-2 | 0.887 | 0.0126 | -0.252 | 70.383
-1.5 | 0.949 | 0.01279 | -0.253 | 74.201
-1 | 1.011 | 0.01289 | -0.253 | 78.396
-0.5 | 1.073 | 0.01301 | -0.254 | 82.461
0 | 0.79 | 0.01336 | -0.254 | 59.134
0.5 | 0.831 | 0.01342 | -0.255 | 61.94
1 | 0.872 | 0.0136 | -0.255 | 64.095
1.5 | 0.913 | 0.01391 | -0.255 | 65.631
2 | 0.953 | 0.01413 | -0.256 | 67.452
2.5 | 0.994 | 0.01433 | -0.256 | 69.351
3 | 1.034 | 0.01461 | -0.256 | 70.81
3.5 | 1.09 | 0.01766 | -0.261 | 61.7
4 | 1.131 | 0.01907 | -0.261 | 59.283
4.5 | 1.172 | 0.02036 | -0.261 | 57.555
5 | 1.212 | 0.0217 | -0.262 | 55.874
5.5 | 1.253 | 0.02323 | -0.262 | 53.935
6 | 1.293 | 0.02517 | -0.262 | 51.39
6.5 | 1.333 | 0.02857 | -0.262 | 46.675
7 | 1.373 | 0.03097 | -0.262 | 44.35
7.5 | 1.413 | 0.03243 | -0.263 | 43.584
8 | 1.453 | 0.03379 | -0.263 | 43.013
8.5 | 1.493 | 0.03519 | -0.263 | 42.444
9 | 1.533 | 0.03659 | -0.263 | 41.904
9.5 | 1.573 | 0.038 | -0.263 | 41.39
10 | 1.612 | 0.03956 | -0.263 | 40.763
10.5 | 1.652 | 0.04109 | -0.263 | 40.201
11 | 1.691 | 0.04277 | -0.262 | 39.537
11.5 | 1.73 | 0.04461 | -0.262 | 38.772
12 | 1.768 | 0.0465 | -0.262 | 38.023
12.5 | 1.806 | 0.0486 | -0.261 | 37.161
13 | 1.843 | 0.05085 | -0.261 | 36.247
13.5 | 1.879 | 0.05343 | -0.26 | 35.169
14 | 1.912 | 0.05646 | -0.259 | 33.873
14.5 | 1.94 | 0.06042 | -0.257 | 32.114
15 | 1.88 | 0.07558 | -0.239 | 24.878
15.5 | 1.838 | 0.09697 | -0.22 | 18.957
16 | 1.804 | 0.12075 | -0.199 | 14.94
16.5 | 1.743 | 0.13956 | -0.181 | 12.491
17 | 1.701 | 0.15292 | -0.17 | 11.12
17.5 | 1.661 | 0.16497 | -0.16 | 10.072
18 | 1.626 | 0.17559 | -0.155 | 9.262
18.5 | 1.59 | 0.1867 | -0.15 | 8.514
19 | 1.553 | 0.19736 | -0.146 | 7.869
19.5 | 1.515 | 0.20808 | -0.141 | 7.283

## 24. Re 250k Mach 0.25 (1)
BIGFOIL.COM POLAR EXPORT
NACA6715
NACA6715 |  |  |  | Cl Max: | 1.594 | at alpha= | 16 | deg
XFOIL ncrit=9 |  |  |  | L/D Max: | 71.4134 | at alpha= | 5 | deg
Re: | 250000 |  |  | Cd Min: | 0.0179 | at alpha= | 5 | deg
Mach: | 0.25 |  |  | Cl=0 at alpha= | -3.9651 | deg
|  |  |  | @ Cl=0.1, Cd= | 0.031129
|  |  |  | @ Cl=0.4, Cd= | 0.030341
|  |  |  | @ Cl=0.6, Cd= | 0.028975
alpha (deg) | Cl | Cd | Cm | Cl/Cd
-14.5 | -0.4947 | 0.19136 | -0.0215 | -2.5852
-14 | -0.4757 | 0.18681 | -0.0195 | -2.5464
-13.5 | -0.4672 | 0.18205 | -0.0194 | -2.5663
-13 | -0.4801 | 0.17403 | -0.0229 | -2.7587
-12.5 | -0.4625 | 0.16975 | -0.021 | -2.7246
-12 | -0.457 | 0.16454 | -0.021 | -2.7774
-11.5 | -0.4768 | 0.1557 | -0.0248 | -3.0623
-11 | -0.4532 | 0.15198 | -0.0227 | -2.982
-10 | -0.7176 | 0.07792 | -0.0618 | -9.2094
-9.5 | -0.8131 | 0.05841 | -0.0762 | -13.9206
-9 | -0.7541 | 0.04354 | -0.1086 | -17.3197
-8.5 | -0.6815 | 0.03971 | -0.1188 | -17.1619
-8 | -0.629 | 0.03618 | -0.1215 | -17.3853
-7.5 | -0.5543 | 0.03411 | -0.1277 | -16.2504
-7 | -0.4782 | 0.03353 | -0.1328 | -14.2619
-6.5 | -0.3978 | 0.03356 | -0.1386 | -11.8534
-6 | -0.3461 | 0.03207 | -0.1388 | -10.792
-5.5 | -0.2611 | 0.03237 | -0.145 | -8.0661
-5 | -0.196 | 0.03198 | -0.1473 | -6.1288
-4.5 | -0.1002 | 0.03177 | -0.155 | -3.1539
-4 | -0.0053 | 0.03137 | -0.1621 | -0.16895
-3.5 | 0.0707 | 0.0311 | -0.1657 | 2.2733
-3 | 0.163 | 0.03119 | -0.1725 | 5.226
-2.5 | 0.2268 | 0.03085 | -0.1738 | 7.3517
-2 | 0.2948 | 0.0307 | -0.1759 | 9.6026
-1.5 | 0.3783 | 0.03044 | -0.1806 | 12.4277
-1 | 0.4416 | 0.03015 | -0.1815 | 14.6468
-0.5 | 0.5268 | 0.02959 | -0.1862 | 17.8033
0 | 0.5876 | 0.02911 | -0.1864 | 20.1855
0.5 | 0.6732 | 0.02818 | -0.1908 | 23.8893
1 | 0.7321 | 0.02745 | -0.1902 | 26.6703
2 | 0.8751 | 0.02515 | -0.193 | 34.7952
2.5 | 0.918 | 0.02463 | -0.1891 | 37.2716
3.5 | 1.0314 | 0.02256 | -0.1856 | 45.7181
4 | 1.1022 | 0.02091 | -0.1861 | 52.7116
4.5 | 1.2141 | 0.01798 | -0.1936 | 67.525
5 | 1.2783 | 0.0179 | -0.1936 | 71.4134
5.5 | 1.3129 | 0.01889 | -0.1888 | 69.5024
6 | 1.3409 | 0.02011 | -0.1829 | 66.6783
6.5 | 1.3672 | 0.02145 | -0.177 | 63.7389
7 | 1.3918 | 0.02289 | -0.1709 | 60.8038
7.5 | 1.4141 | 0.02443 | -0.1647 | 57.8837
8 | 1.4307 | 0.02597 | -0.1576 | 55.0905
8.5 | 1.454 | 0.02826 | -0.1525 | 51.4508
9 | 1.4753 | 0.03076 | -0.1473 | 47.9616
9.5 | 1.4925 | 0.03362 | -0.1417 | 44.3932
10 | 1.5098 | 0.03661 | -0.1365 | 41.2401
10.5 | 1.5239 | 0.03996 | -0.1311 | 38.1356
11 | 1.5357 | 0.0436 | -0.1259 | 35.2225
11.5 | 1.5449 | 0.04763 | -0.1208 | 32.4354
12 | 1.5538 | 0.05186 | -0.1161 | 29.9614
12.5 | 1.5595 | 0.05656 | -0.1117 | 27.5725
13 | 1.5689 | 0.06117 | -0.1081 | 25.6482
13.5 | 1.574 | 0.06632 | -0.1047 | 23.7334
14 | 1.5761 | 0.07188 | -0.1016 | 21.9268
14.5 | 1.5826 | 0.07734 | -0.0994 | 20.4629
15 | 1.5857 | 0.08298 | -0.0972 | 19.1094
15.5 | 1.5887 | 0.08907 | -0.0959 | 17.8365
16 | 1.594 | 0.09449 | -0.0944 | 16.8695
16.5 | 1.5905 | 0.10177 | -0.0945 | 15.6284
17 | 1.5901 | 0.10853 | -0.0948 | 14.6512
17.5 | 1.5922 | 0.11472 | -0.0951 | 13.879
18 | 1.5766 | 0.12449 | -0.0985 | 12.6645
18.5 | 1.5635 | 0.13408 | -0.1026 | 11.6609
19 | 1.5568 | 0.14264 | -0.1067 | 10.9142
19.5 | 1.5448 | 0.15223 | -0.112 | 10.1478
20 | 1.502 | 0.16949 | -0.1247 | 8.8619

## 25. Re 250k Mach 0.25 (2)
BIGFOIL.COM POLAR EXPORT
NACA6715
NACA6715 |  |  |  | Cl Max: | 1.558 | at alpha= | 13 | deg
JavaFoil+Calcfoil stall+Eppler ext transition |  |  |  | L/D Max: | 83.123 | at alpha= | -0.5 | deg
Re: | 250000 |  |  | Cd Min: | 0.01272 | at alpha= | -2.5 | deg
Mach: | 0.25 |  |  | Cl=0 at alpha= | -9.1053 | deg
|  |  |  | @ Cl=0.1, Cd= | 0.025598
|  |  |  | @ Cl=0.4, Cd= | 0.018184
|  |  |  | @ Cl=0.6, Cd= | 0.016187
alpha (deg) | Cl | Cd | Cm | Cl/Cd
-20 | -0.596 | 0.21111 | -0.102 | -2.825
-19.5 | -0.607 | 0.19854 | -0.104 | -3.058
-19 | -0.612 | 0.1863 | -0.107 | -3.286
-18.5 | -0.968 | 0.17574 | -0.108 | -5.508
-18 | -0.917 | 0.16597 | -0.11 | -5.527
-17.5 | -0.866 | 0.15662 | -0.112 | -5.532
-17 | -0.816 | 0.14721 | -0.115 | -5.541
-16.5 | -0.765 | 0.1388 | -0.118 | -5.511
-16 | -0.714 | 0.13088 | -0.12 | -5.455
-15.5 | -0.663 | 0.12311 | -0.124 | -5.387
-15 | -0.612 | 0.11559 | -0.128 | -5.298
-14.5 | -0.561 | 0.10851 | -0.131 | -5.173
-14 | -0.511 | 0.10148 | -0.136 | -5.031
-13.5 | -0.46 | 0.09473 | -0.141 | -4.852
-13 | -0.409 | 0.0876 | -0.147 | -4.669
-12.5 | -0.359 | 0.08023 | -0.155 | -4.47
-12 | -0.308 | 0.07224 | -0.165 | -4.269
-11.5 | -0.258 | 0.06391 | -0.175 | -4.036
-11 | -0.207 | 0.05539 | -0.185 | -3.736
-10.5 | -0.155 | 0.04738 | -0.195 | -3.265
-10 | -0.101 | 0.04059 | -0.203 | -2.481
-9.5 | -0.045 | 0.03495 | -0.21 | -1.29
-9 | 0.012 | 0.03044 | -0.216 | 0.398
-8.5 | 0.071 | 0.02693 | -0.221 | 2.625
-8 | 0.13 | 0.02422 | -0.225 | 5.384
-7.5 | 0.191 | 0.02214 | -0.229 | 8.624
-7 | 0.252 | 0.02058 | -0.232 | 12.247
-6.5 | 0.313 | 0.01937 | -0.234 | 16.175
-6 | 0.375 | 0.01845 | -0.236 | 20.313
-5.5 | 0.436 | 0.0178 | -0.237 | 24.497
-5 | 0.498 | 0.01721 | -0.239 | 28.907
-4.5 | 0.56 | 0.01613 | -0.24 | 34.706
-4 | 0.623 | 0.01622 | -0.242 | 38.427
-3.5 | 0.691 | 0.01593 | -0.246 | 43.363
-3 | 0.783 | 0.01274 | -0.258 | 61.485
-2.5 | 0.847 | 0.01272 | -0.258 | 66.637
-2 | 0.911 | 0.01281 | -0.259 | 71.114
-1.5 | 0.975 | 0.01301 | -0.259 | 74.933
-1 | 1.039 | 0.01299 | -0.26 | 79.984
-0.5 | 1.102 | 0.01326 | -0.26 | 83.123
0 | 0.679 | 0.01364 | -0.261 | 49.813
0.5 | 0.714 | 0.01372 | -0.261 | 52.021
1 | 0.748 | 0.01393 | -0.262 | 53.686
1.5 | 0.782 | 0.01425 | -0.262 | 54.872
2 | 0.816 | 0.0145 | -0.263 | 56.258
2.5 | 0.849 | 0.01471 | -0.263 | 57.722
3 | 0.883 | 0.01502 | -0.263 | 58.786
3.5 | 0.93 | 0.01878 | -0.268 | 49.508
4 | 0.964 | 0.02016 | -0.268 | 47.803
4.5 | 0.998 | 0.02153 | -0.268 | 46.349
5 | 1.032 | 0.02302 | -0.269 | 44.818
5.5 | 1.066 | 0.02481 | -0.269 | 42.949
6 | 1.1 | 0.02739 | -0.269 | 40.148
6.5 | 1.133 | 0.0311 | -0.269 | 36.431
7 | 1.167 | 0.03299 | -0.269 | 35.369
7.5 | 1.2 | 0.0345 | -0.27 | 34.793
8 | 1.234 | 0.03605 | -0.27 | 34.234
8.5 | 1.268 | 0.03764 | -0.27 | 33.683
9 | 1.302 | 0.03926 | -0.27 | 33.158
9.5 | 1.335 | 0.04091 | -0.27 | 32.641
10 | 1.369 | 0.04281 | -0.27 | 31.974
10.5 | 1.402 | 0.04477 | -0.269 | 31.321
11 | 1.436 | 0.04686 | -0.269 | 30.637
11.5 | 1.469 | 0.04921 | -0.269 | 29.841
12 | 1.501 | 0.05177 | -0.268 | 28.986
12.5 | 1.531 | 0.05482 | -0.267 | 27.935
13 | 1.558 | 0.05866 | -0.265 | 26.565
13.5 | 1.507 | 0.07301 | -0.246 | 20.645
14 | 1.435 | 0.10422 | -0.21 | 13.77
14.5 | 1.417 | 0.12713 | -0.179 | 11.149
15 | 1.434 | 0.1402 | -0.164 | 10.231
15.5 | 1.457 | 0.15186 | -0.153 | 9.596
16 | 1.475 | 0.16344 | -0.146 | 9.022
16.5 | 1.411 | 0.17502 | -0.139 | 8.065
17 | 1.345 | 0.18718 | -0.133 | 7.183
17.5 | 1.275 | 0.20109 | -0.129 | 6.339
18 | 1.201 | 0.21498 | -0.125 | 5.588

## 26. Re 250k Mach 0.50 (1)
BIGFOIL.COM POLAR EXPORT
NACA6715
NACA6715 |  |  |  | Cl Max: | 1.5117 | at alpha= | 11.5 | deg
XFOIL ncrit=9 |  |  |  | L/D Max: | 58.6548 | at alpha= | 4 | deg
Re: | 250000 |  |  | Cd Min: | 0.02104 | at alpha= | 3.5 | deg
Mach: | 0.5 |  |  | Cl=0 at alpha= | -3.6064 | deg
|  |  |  | @ Cl=0.1, Cd= | 0.032862
|  |  |  | @ Cl=0.4, Cd= | 0.031393
|  |  |  | @ Cl=0.6, Cd= | 0.029948
alpha (deg) | Cl | Cd | Cm | Cl/Cd
-20 | -0.4082 | 0.23411 | -0.0148 | -1.7436
-19.5 | -0.4023 | 0.22907 | -0.0153 | -1.7562
-19 | -0.3945 | 0.22479 | -0.0155 | -1.755
-18.5 | -0.3895 | 0.22021 | -0.0163 | -1.7688
-18 | -0.3897 | 0.21523 | -0.018 | -1.8106
-17.5 | -0.3796 | 0.21085 | -0.0176 | -1.8003
-17 | -0.3738 | 0.20647 | -0.0181 | -1.8104
-16.5 | -0.3816 | 0.20231 | -0.0213 | -1.8862
-16 | -0.3624 | 0.19681 | -0.0205 | -1.8414
-15.5 | -0.3516 | 0.19222 | -0.0224 | -1.8292
-15 | -0.3552 | 0.18751 | -0.0271 | -1.8943
-14.5 | -0.3329 | 0.18244 | -0.0274 | -1.8247
-13.5 | -0.3256 | 0.17387 | -0.0322 | -1.8727
-13 | -0.3125 | 0.16934 | -0.031 | -1.8454
-12.5 | -0.3072 | 0.16483 | -0.0333 | -1.8637
-12 | -0.3051 | 0.16008 | -0.0366 | -1.9059
-10.5 | -0.2906 | 0.14638 | -0.0409 | -1.9852
-10 | -0.2692 | 0.142 | -0.0423 | -1.8958
-9.5 | -0.2934 | 0.13517 | -0.0496 | -2.1706
-9 | -0.3949 | 0.13521 | -0.0392 | -2.9206
-8.5 | -0.3835 | 0.12723 | -0.0441 | -3.0142
-8 | -0.3935 | 0.11888 | -0.045 | -3.3101
-7.5 | -0.3958 | 0.10878 | -0.0516 | -3.6385
-7 | -0.425 | 0.09782 | -0.0549 | -4.3447
-6.5 | -0.5042 | 0.08094 | -0.0619 | -6.2293
-6 | -0.5141 | 0.06941 | -0.0726 | -7.4067
-5.5 | -0.3997 | 0.04045 | -0.1427 | -9.8813
-5 | -0.2804 | 0.03651 | -0.157 | -7.6801
-4.5 | -0.1551 | 0.035 | -0.1688 | -4.4314
-4 | -0.0688 | 0.03379 | -0.1728 | -2.0361
-3.5 | 0.0186 | 0.03317 | -0.1766 | 0.56075
-3 | 0.1242 | 0.03277 | -0.1836 | 3.7901
-2.5 | 0.2029 | 0.03233 | -0.1859 | 6.2759
-2 | 0.2851 | 0.03202 | -0.1886 | 8.9038
-1.5 | 0.3824 | 0.0315 | -0.1938 | 12.1397
-1 | 0.4568 | 0.03105 | -0.1949 | 14.7118
-0.5 | 0.5323 | 0.03052 | -0.196 | 17.441
0 | 0.6093 | 0.02987 | -0.1972 | 20.3984
0.5 | 0.7002 | 0.0287 | -0.2005 | 24.3972
1 | 0.7721 | 0.02786 | -0.2003 | 27.7136
1.5 | 0.8438 | 0.02689 | -0.1998 | 31.3797
2 | 0.8994 | 0.02652 | -0.1967 | 33.914
2.5 | 0.9772 | 0.02521 | -0.1965 | 38.7624
3 | 1.0764 | 0.02299 | -0.1993 | 46.8204
3.5 | 1.1807 | 0.02104 | -0.2028 | 56.1169
4 | 1.247 | 0.02126 | -0.2008 | 58.6548
5 | 1.3313 | 0.02359 | -0.1892 | 56.4349
5.5 | 1.3631 | 0.02518 | -0.182 | 54.1342
6 | 1.3926 | 0.02701 | -0.1747 | 51.5587
6.5 | 1.4193 | 0.02912 | -0.1673 | 48.7397
7 | 1.4417 | 0.03164 | -0.1597 | 45.5657
7.5 | 1.4617 | 0.03448 | -0.1522 | 42.3927
8 | 1.4764 | 0.03783 | -0.1446 | 39.0272
8.5 | 1.4853 | 0.04136 | -0.1365 | 35.9115
9 | 1.4917 | 0.04578 | -0.1295 | 32.5841
9.5 | 1.5002 | 0.05098 | -0.1237 | 29.4272
10 | 1.5049 | 0.05675 | -0.1185 | 26.5181
10.5 | 1.5093 | 0.06287 | -0.1139 | 24.0067
11 | 1.5113 | 0.06946 | -0.11 | 21.7578
11.5 | 1.5117 | 0.07645 | -0.1069 | 19.7737
12 | 1.5094 | 0.08389 | -0.1045 | 17.9926
12.5 | 1.5056 | 0.09193 | -0.1031 | 16.3777
13 | 1.4956 | 0.10092 | -0.1031 | 14.8197
13.5 | 1.4785 | 0.11135 | -0.1051 | 13.278
14 | 1.463 | 0.12192 | -0.1084 | 11.9997
14.5 | 1.4254 | 0.13694 | -0.1168 | 10.4089
15 | 1.3841 | 0.15379 | -0.1281 | 8.9999
15.5 | 1.3475 | 0.17136 | -0.141 | 7.8636
16 | 1.2992 | 0.19425 | -0.1586 | 6.6883
16.5 | 1.2769 | 0.21425 | -0.1731 | 5.9599

## 27. Re 250k Mach 0.50 (2)
BIGFOIL.COM POLAR EXPORT
NACA6715
NACA6715 |  |  |  | Cl Max: | 1.622 | at alpha= | 20 | deg
JavaFoil+Calcfoil stall+Eppler ext transition |  |  |  | L/D Max: | 47.21 | at alpha= | 2 | deg
Re: | 250000 |  |  | Cd Min: | 0.0142 | at alpha= | -1 | deg
Mach: | 0.5 |  |  | Cl=0 at alpha= | -9.1 | deg
|  |  |  | @ Cl=0.1, Cd= | 0.029625
|  |  |  | @ Cl=0.4, Cd= | 0.016964
|  |  |  | @ Cl=0.6, Cd= | 0.014305
alpha (deg) | Cl | Cd | Cm | Cl/Cd
-20 | -0.627 | 0.27829 | -0.141 | -2.252
-19.5 | -0.598 | 0.27885 | -0.142 | -2.146
-19 | -0.57 | 0.26962 | -0.143 | -2.114
-18.5 | -0.541 | 0.25331 | -0.14 | -2.134
-18 | -0.512 | 0.24848 | -0.141 | -2.061
-17.5 | -0.483 | 0.24629 | -0.138 | -1.961
-17 | -0.454 | 0.24228 | -0.138 | -1.876
-16.5 | -0.425 | 0.2312 | -0.135 | -1.839
-16 | -0.397 | 0.22151 | -0.136 | -1.791
-15.5 | -0.368 | 0.21176 | -0.132 | -1.736
-15 | -0.339 | 0.2088 | -0.133 | -1.623
-14.5 | -0.31 | 0.19177 | -0.129 | -1.616
-14 | -0.281 | 0.18488 | -0.126 | -1.52
-13.5 | -0.252 | 0.17911 | -0.126 | -1.409
-13 | -0.224 | 0.16471 | -0.122 | -1.357
-12.5 | -0.195 | 0.15845 | -0.117 | -1.229
-12 | -0.166 | 0.11559 | -0.108 | -1.435
-11.5 | -0.138 | 0.09415 | -0.13 | -1.463
-11 | -0.109 | 0.08458 | -0.143 | -1.293
-10.5 | -0.081 | 0.07617 | -0.157 | -1.063
-10 | -0.052 | 0.06768 | -0.174 | -0.775
-9.5 | -0.024 | 0.05763 | -0.194 | -0.409
-9 | 0.006 | 0.0477 | -0.212 | 0.134
-8.5 | 0.038 | 0.03972 | -0.225 | 0.946
-8 | 0.07 | 0.03368 | -0.235 | 2.074
-7.5 | 0.103 | 0.02922 | -0.243 | 3.522
-7 | 0.137 | 0.02592 | -0.249 | 5.271
-6.5 | 0.171 | 0.02343 | -0.254 | 7.288
-6 | 0.205 | 0.0216 | -0.258 | 9.499
-5.5 | 0.24 | 0.02024 | -0.261 | 11.845
-5 | 0.274 | 0.01923 | -0.263 | 14.257
-4.5 | 0.309 | 0.01848 | -0.265 | 16.696
-4 | 0.343 | 0.01799 | -0.267 | 19.053
-3.5 | 0.377 | 0.01762 | -0.268 | 21.378
-3 | 0.411 | 0.01665 | -0.269 | 24.689
-2.5 | 0.446 | 0.01677 | -0.271 | 26.577
-2 | 0.481 | 0.01686 | -0.273 | 28.528
-1.5 | 0.518 | 0.01707 | -0.275 | 30.335
-1 | 0.577 | 0.0142 | -0.29 | 40.613
-0.5 | 0.612 | 0.01436 | -0.29 | 42.633
0 | 0.633 | 0.0149 | -0.291 | 42.492
0.5 | 0.667 | 0.0153 | -0.291 | 43.612
1 | 0.701 | 0.0155 | -0.292 | 45.227
1.5 | 0.735 | 0.0159 | -0.292 | 46.207
2 | 0.768 | 0.01627 | -0.293 | 47.21
2.5 | 0.814 | 0.0203 | -0.298 | 40.09
3 | 0.848 | 0.02216 | -0.298 | 38.27
3.5 | 0.882 | 0.02388 | -0.299 | 36.935
4 | 0.916 | 0.02581 | -0.299 | 35.486
4.5 | 0.95 | 0.02815 | -0.299 | 33.727
5 | 0.983 | 0.03137 | -0.3 | 31.337
5.5 | 1.016 | 0.0365 | -0.3 | 27.836
6 | 1.049 | 0.03935 | -0.3 | 26.65
6.5 | 1.082 | 0.042 | -0.3 | 25.754
7 | 1.114 | 0.04478 | -0.3 | 24.874
7.5 | 1.146 | 0.04798 | -0.3 | 23.881
8 | 1.177 | 0.05194 | -0.3 | 22.656
8.5 | 1.193 | 0.05913 | -0.295 | 20.167
9 | 1.016 | 0.12643 | -0.124 | 8.038
9.5 | 1.044 | 0.14233 | -0.13 | 7.334
10 | 1.072 | 0.15667 | -0.136 | 6.84
10.5 | 1.099 | 0.16632 | -0.142 | 6.61
11 | 1.127 | 0.17797 | -0.148 | 6.334
11.5 | 1.155 | 0.19443 | -0.154 | 5.942
12 | 1.183 | 0.19535 | -0.159 | 6.057
12.5 | 1.211 | 0.20835 | -0.164 | 5.815
13 | 1.238 | 0.21038 | -0.164 | 5.885
13.5 | 1.266 | 0.22044 | -0.168 | 5.743
14 | 1.294 | 0.23573 | -0.173 | 5.491
14.5 | 1.322 | 0.23985 | -0.175 | 5.51
15 | 1.349 | 0.24708 | -0.177 | 5.459
15.5 | 1.377 | 0.26231 | -0.181 | 5.25
16 | 1.403 | 0.26216 | -0.182 | 5.353
16.5 | 1.432 | 0.2663 | -0.185 | 5.376
17 | 1.46 | 0.28701 | -0.189 | 5.087
17.5 | 1.486 | 0.28772 | -0.189 | 5.164
18 | 1.514 | 0.29573 | -0.192 | 5.121
18.5 | 1.54 | 0.3004 | -0.192 | 5.126
19 | 1.568 | 0.31118 | -0.196 | 5.04
19.5 | 1.594 | 0.31583 | -0.196 | 5.046
20 | 1.622 | 0.32593 | -0.199 | 4.977

## 28. Re 500k Mach 0.00 (1)
BIGFOIL.COM POLAR EXPORT
NACA6715
NACA6715 |  |  |  | Cl Max: | 1.7192 | at alpha= | 15.5 | deg
XFOIL ncrit=9 |  |  |  | L/D Max: | 98.1628 | at alpha= | 4 | deg
Re: | 500000 |  |  | Cd Min: | 0.01241 | at alpha= | 4 | deg
Mach: | 0 |  |  | Cl=0 at alpha= | -5.3746 | deg
|  |  |  | @ Cl=0.1, Cd= | 0.022645
|  |  |  | @ Cl=0.4, Cd= | 0.021512
|  |  |  | @ Cl=0.6, Cd= | 0.020342
alpha (deg) | Cl | Cd | Cm | Cl/Cd
-20 | -0.3402 | 0.21325 | -0.0777 | -1.5953
-19.5 | -0.3207 | 0.20738 | -0.082 | -1.5464
-19 | -0.3089 | 0.19802 | -0.0881 | -1.5599
-18.5 | -0.2827 | 0.19333 | -0.0921 | -1.4623
-16.5 | -0.622 | 0.08521 | -0.1364 | -7.2996
-16 | -0.6556 | 0.07227 | -0.1458 | -9.0715
-15.5 | -0.6514 | 0.06508 | -0.1521 | -10.0092
-15 | -0.6867 | 0.05979 | -0.1489 | -11.4852
-14.5 | -0.6957 | 0.05322 | -0.1527 | -13.0722
-14 | -0.6929 | 0.04666 | -0.1589 | -14.85
-13.5 | -0.7556 | 0.04368 | -0.1477 | -17.2985
-13 | -0.7595 | 0.03878 | -0.1501 | -19.5848
-12.5 | -0.8042 | 0.0361 | -0.1415 | -22.277
-12 | -0.7654 | 0.03256 | -0.1472 | -23.5074
-11.5 | -0.7084 | 0.03021 | -0.1536 | -23.4492
-11 | -0.6492 | 0.02826 | -0.1587 | -22.9724
-10.5 | -0.5879 | 0.02711 | -0.1629 | -21.6857
-10 | -0.5245 | 0.02595 | -0.1671 | -20.2119
-9.5 | -0.4565 | 0.02525 | -0.1713 | -18.0792
-9 | -0.4434 | 0.0251 | -0.1653 | -17.6653
-8.5 | -0.3942 | 0.0249 | -0.1656 | -15.8313
-8 | -0.338 | 0.02449 | -0.1672 | -13.8016
-7.5 | -0.2796 | 0.02423 | -0.1691 | -11.5394
-7 | -0.221 | 0.02413 | -0.1707 | -9.1587
-6.5 | -0.1528 | 0.02388 | -0.174 | -6.3987
-6 | -0.0715 | 0.02341 | -0.1796 | -3.0543
-5.5 | -0.0157 | 0.02318 | -0.1801 | -0.67731
-5 | 0.0469 | 0.0229 | -0.182 | 2.048
-4.5 | 0.1199 | 0.02255 | -0.1857 | 5.3171
-4 | 0.1969 | 0.02214 | -0.1902 | 8.8934
-3.5 | 0.2752 | 0.02172 | -0.1947 | 12.6703
-3 | 0.3087 | 0.0221 | -0.1909 | 13.9683
-2.5 | 0.382 | 0.02165 | -0.1943 | 17.6443
-2 | 0.4589 | 0.02106 | -0.1984 | 21.7901
-1.5 | 0.5383 | 0.02037 | -0.2028 | 26.4261
-1 | 0.5771 | 0.02059 | -0.1996 | 28.0282
-0.5 | 0.6537 | 0.01976 | -0.2033 | 33.082
1 | 0.8579 | 0.01739 | -0.2092 | 49.3329
1.5 | 0.938 | 0.01585 | -0.2132 | 59.1798
2 | 1.0215 | 0.01404 | -0.2177 | 72.7564
2.5 | 1.0667 | 0.01359 | -0.2149 | 78.4915
3 | 1.0945 | 0.01392 | -0.2088 | 78.6279
3.5 | 1.1556 | 0.01289 | -0.2088 | 89.6509
4 | 1.2182 | 0.01241 | -0.2089 | 98.1628
4.5 | 1.2417 | 0.0137 | -0.2024 | 90.635
5 | 1.2658 | 0.015 | -0.1962 | 84.3867
5.5 | 1.2937 | 0.01622 | -0.191 | 79.7596
6 | 1.3218 | 0.01749 | -0.1859 | 75.5746
6.5 | 1.3527 | 0.01869 | -0.1815 | 72.3756
7 | 1.3826 | 0.01999 | -0.1771 | 69.1646
7.5 | 1.4135 | 0.02133 | -0.173 | 66.2682
8 | 1.4431 | 0.02278 | -0.1688 | 63.3494
9 | 1.5004 | 0.02591 | -0.1605 | 57.9081
9.5 | 1.5267 | 0.02765 | -0.1562 | 55.2152
10 | 1.5481 | 0.02914 | -0.151 | 53.1263
10.5 | 1.5734 | 0.0312 | -0.1469 | 50.4295
11 | 1.5965 | 0.03343 | -0.1427 | 47.7565
11.5 | 1.619 | 0.03573 | -0.1386 | 45.3121
12 | 1.6394 | 0.03823 | -0.1344 | 42.8826
12.5 | 1.6574 | 0.041 | -0.1301 | 40.4244
13 | 1.6727 | 0.04405 | -0.1258 | 37.9728
13.5 | 1.689 | 0.04713 | -0.122 | 35.837
14 | 1.6989 | 0.05093 | -0.1179 | 33.3575
14.5 | 1.7087 | 0.05487 | -0.1142 | 31.1409
15 | 1.7128 | 0.05962 | -0.1107 | 28.7286
15.5 | 1.7192 | 0.06434 | -0.1079 | 26.7205
16 | 1.7141 | 0.07058 | -0.1052 | 24.2859
16.5 | 1.7175 | 0.07611 | -0.1035 | 22.566
17 | 1.7139 | 0.08266 | -0.1022 | 20.7343
17.5 | 1.7007 | 0.09055 | -0.1015 | 18.7819
18 | 1.6981 | 0.09729 | -0.1014 | 17.454
18.5 | 1.692 | 0.10465 | -0.102 | 16.1682
19 | 1.6819 | 0.11265 | -0.1032 | 14.9303
19.5 | 1.672 | 0.12059 | -0.1049 | 13.8652
20 | 1.6666 | 0.1282 | -0.1072 | 13

## 29. Re 500k Mach 0.00 (2)
BIGFOIL.COM POLAR EXPORT
NACA6715
NACA6715 |  |  |  | Cl Max: | 2.092 | at alpha= | 16 | deg
JavaFoil+Calcfoil stall+Eppler ext transition |  |  |  | L/D Max: | 101.755 | at alpha= | -0.5 | deg
Re: | 500000 |  |  | Cd Min: | 0.01009 | at alpha= | -4 | deg
Mach: | 0 |  |  | Cl=0 at alpha= | -9.1053 | deg
|  |  |  | @ Cl=0.1, Cd= | 0.018898
|  |  |  | @ Cl=0.4, Cd= | 0.014047
|  |  |  | @ Cl=0.6, Cd= | 0.010101
alpha (deg) | Cl | Cd | Cm | Cl/Cd
-20 | -0.752 | 0.16619 | -0.124 | -4.527
-19.5 | -0.741 | 0.15811 | -0.126 | -4.686
-19 | -0.726 | 0.14994 | -0.129 | -4.844
-18.5 | -0.949 | 0.14186 | -0.131 | -6.687
-18 | -0.9 | 0.13409 | -0.134 | -6.713
-17.5 | -0.851 | 0.12635 | -0.138 | -6.739
-17 | -0.803 | 0.11892 | -0.141 | -6.75
-16.5 | -0.754 | 0.11124 | -0.145 | -6.78
-16 | -0.706 | 0.1035 | -0.149 | -6.818
-15.5 | -0.657 | 0.09602 | -0.153 | -6.846
-15 | -0.609 | 0.08872 | -0.159 | -6.865
-14.5 | -0.561 | 0.08111 | -0.164 | -6.914
-14 | -0.513 | 0.07336 | -0.17 | -6.986
-13.5 | -0.464 | 0.06555 | -0.176 | -7.081
-13 | -0.415 | 0.05827 | -0.182 | -7.124
-12.5 | -0.365 | 0.05134 | -0.188 | -7.118
-12 | -0.315 | 0.04496 | -0.194 | -7.004
-11.5 | -0.263 | 0.03921 | -0.199 | -6.716
-11 | -0.211 | 0.03425 | -0.204 | -6.147
-10.5 | -0.157 | 0.03004 | -0.209 | -5.212
-10 | -0.101 | 0.02653 | -0.213 | -3.823
-9.5 | -0.045 | 0.02366 | -0.217 | -1.909
-9 | 0.012 | 0.02138 | -0.22 | 0.565
-8.5 | 0.07 | 0.01961 | -0.223 | 3.574
-8 | 0.129 | 0.01821 | -0.225 | 7.067
-7.5 | 0.188 | 0.01713 | -0.227 | 10.951
-7 | 0.247 | 0.01632 | -0.229 | 15.107
-6.5 | 0.306 | 0.0156 | -0.23 | 19.609
-6 | 0.366 | 0.01412 | -0.232 | 25.902
-5.5 | 0.427 | 0.01399 | -0.235 | 30.529
-5 | 0.511 | 0.01014 | -0.249 | 50.346
-4.5 | 0.573 | 0.01011 | -0.249 | 56.642
-4 | 0.635 | 0.01009 | -0.25 | 62.878
-3.5 | 0.697 | 0.01024 | -0.251 | 68.022
-3 | 0.759 | 0.01024 | -0.251 | 74.063
-2.5 | 0.82 | 0.01019 | -0.252 | 80.545
-2 | 0.882 | 0.01023 | -0.253 | 86.254
-1.5 | 0.944 | 0.01035 | -0.253 | 91.175
-1 | 1.006 | 0.01042 | -0.254 | 96.524
-0.5 | 1.067 | 0.01049 | -0.254 | 101.755
0 | 0.808 | 0.01055 | -0.255 | 76.587
0.5 | 0.851 | 0.01067 | -0.255 | 79.733
1 | 0.893 | 0.01079 | -0.256 | 82.71
1.5 | 0.935 | 0.011 | -0.256 | 84.966
2 | 0.977 | 0.01115 | -0.257 | 87.59
2.5 | 1.018 | 0.01127 | -0.257 | 90.35
3 | 1.06 | 0.01146 | -0.257 | 92.485
3.5 | 1.109 | 0.01522 | -0.26 | 72.905
4 | 1.151 | 0.01622 | -0.26 | 70.988
4.5 | 1.193 | 0.01722 | -0.26 | 69.268
5 | 1.234 | 0.01839 | -0.261 | 67.13
5.5 | 1.276 | 0.01973 | -0.261 | 64.666
6 | 1.317 | 0.02142 | -0.261 | 61.475
6.5 | 1.358 | 0.02436 | -0.261 | 55.75
7 | 1.399 | 0.02697 | -0.262 | 51.859
7.5 | 1.44 | 0.02828 | -0.262 | 50.912
8 | 1.481 | 0.02951 | -0.262 | 50.172
8.5 | 1.521 | 0.03067 | -0.262 | 49.603
9 | 1.562 | 0.03186 | -0.262 | 49.026
9.5 | 1.603 | 0.03305 | -0.262 | 48.487
10 | 1.643 | 0.03435 | -0.262 | 47.83
10.5 | 1.683 | 0.03565 | -0.262 | 47.214
11 | 1.724 | 0.03702 | -0.262 | 46.561
11.5 | 1.764 | 0.03847 | -0.262 | 45.847
12 | 1.803 | 0.04002 | -0.261 | 45.062
12.5 | 1.843 | 0.04162 | -0.261 | 44.276
13 | 1.882 | 0.04335 | -0.261 | 43.419
13.5 | 1.921 | 0.04523 | -0.26 | 42.464
14 | 1.959 | 0.04731 | -0.26 | 41.402
14.5 | 1.996 | 0.04953 | -0.259 | 40.301
15 | 2.033 | 0.05197 | -0.258 | 39.111
15.5 | 2.067 | 0.05478 | -0.257 | 37.737
16 | 2.092 | 0.05818 | -0.256 | 35.96
16.5 | 2.054 | 0.06263 | -0.253 | 32.79
17 | 1.943 | 0.07801 | -0.238 | 24.906
17.5 | 1.87 | 0.09298 | -0.229 | 20.11
18 | 1.803 | 0.1095 | -0.219 | 16.462
18.5 | 1.741 | 0.12664 | -0.209 | 13.747
19 | 1.685 | 0.14331 | -0.199 | 11.759
19.5 | 1.636 | 0.15837 | -0.191 | 10.33
20 | 1.589 | 0.17312 | -0.183 | 9.179

## 30. Re 500k Mach 0.00 (3)
BIGFOIL.COM POLAR EXPORT
NACA6715
NACA6715 |  |  |  | Cl Max: | 1.7285 | at alpha= | 16.5 | deg
NF |  |  |  | L/D Max: | 101.816 | at alpha= | 3 | deg
Re: | 500000 |  |  | Cd Min: | 0.011393 | at alpha= | 2.5 | deg
Mach: | 0 |  |  | Cl=0 at alpha= | -5.4049 | deg
|  |  |  | @ Cl=0.1, Cd= | 0.021478
|  |  |  | @ Cl=0.4, Cd= | 0.019281
|  |  |  | @ Cl=0.6, Cd= | 0.017139
alpha (deg) | Cl | Cd | Cm | Cl/Cd
-20 | -0.41335 | 0.21754 | -0.054706 | -1.9001
-19.5 | -0.39558 | 0.20947 | -0.059904 | -1.8885
-19 | -0.38337 | 0.1988 | -0.065619 | -1.9284
-18.5 | -0.37943 | 0.18526 | -0.072247 | -2.0481
-18 | -0.39849 | 0.16671 | -0.081985 | -2.3904
-17.5 | -0.52426 | 0.13105 | -0.098082 | -4.0004
-17 | -0.68504 | 0.098628 | -0.11389 | -6.9457
-16.5 | -0.73032 | 0.084156 | -0.12395 | -8.6782
-16 | -0.73986 | 0.071441 | -0.13131 | -10.3562
-15.5 | -0.752 | 0.060765 | -0.13593 | -12.3755
-15 | -0.7714 | 0.053993 | -0.13783 | -14.2868
-14.5 | -0.79484 | 0.048739 | -0.13873 | -16.3082
-14 | -0.81254 | 0.043806 | -0.14031 | -18.5485
-13.5 | -0.81402 | 0.039236 | -0.14344 | -20.7469
-13 | -0.79576 | 0.035354 | -0.14779 | -22.5081
-12.5 | -0.76196 | 0.032313 | -0.15239 | -23.5808
-12 | -0.71901 | 0.030037 | -0.15649 | -23.9372
-11.5 | -0.67145 | 0.028351 | -0.15987 | -23.6834
-11 | -0.62161 | 0.027081 | -0.16267 | -22.9539
-10.5 | -0.57046 | 0.026098 | -0.16509 | -21.8583
-10 | -0.51834 | 0.02532 | -0.16729 | -20.4718
-9.5 | -0.46532 | 0.024692 | -0.16939 | -18.8448
-9 | -0.41138 | 0.02418 | -0.17142 | -17.0132
-8.5 | -0.35651 | 0.023763 | -0.17342 | -15.003
-8 | -0.30076 | 0.023429 | -0.17539 | -12.8373
-7.5 | -0.24422 | 0.023164 | -0.17732 | -10.5432
-7 | -0.18699 | 0.022943 | -0.17921 | -8.1502
-6.5 | -0.12916 | 0.022727 | -0.18108 | -5.6829
-6 | -0.070737 | 0.022468 | -0.18294 | -3.1484
-5.5 | -0.01151 | 0.022129 | -0.18482 | -0.52012
-5 | 0.048979 | 0.021755 | -0.18674 | 2.2514
-4.5 | 0.11061 | 0.02142 | -0.18885 | 5.164
-4 | 0.17243 | 0.021075 | -0.19108 | 8.1816
-3.5 | 0.23421 | 0.020651 | -0.1932 | 11.3412
-3 | 0.2968 | 0.02016 | -0.19521 | 14.7224
-2.5 | 0.36119 | 0.019627 | -0.19718 | 18.4031
-2 | 0.42802 | 0.019032 | -0.1993 | 22.4893
-1.5 | 0.49774 | 0.018326 | -0.20168 | 27.1599
-1 | 0.57093 | 0.017491 | -0.20435 | 32.6417
-0.5 | 0.64815 | 0.016557 | -0.20732 | 39.1468
0 | 0.72943 | 0.01555 | -0.21054 | 46.9081
0.5 | 0.81351 | 0.014486 | -0.21388 | 56.1598
1 | 0.89763 | 0.01343 | -0.21707 | 66.8392
1.5 | 0.97793 | 0.01249 | -0.21971 | 78.2986
2 | 1.0505 | 0.011778 | -0.22137 | 89.1948
2.5 | 1.1123 | 0.011393 | -0.22162 | 97.6228
3 | 1.1612 | 0.011405 | -0.22003 | 101.8159
3.5 | 1.1977 | 0.011832 | -0.21631 | 101.221
4 | 1.2251 | 0.012639 | -0.21091 | 96.9306
4.5 | 1.2491 | 0.013711 | -0.20483 | 91.1027
5 | 1.2742 | 0.014886 | -0.19897 | 85.5947
5.5 | 1.3021 | 0.016066 | -0.19366 | 81.0467
6 | 1.3321 | 0.01731 | -0.1888 | 76.9515
6.5 | 1.3625 | 0.018746 | -0.18412 | 72.6835
7 | 1.3929 | 0.020368 | -0.17943 | 68.3869
7.5 | 1.4231 | 0.022035 | -0.17471 | 64.5838
8 | 1.453 | 0.023618 | -0.17019 | 61.522
8.5 | 1.4821 | 0.025103 | -0.16595 | 59.0423
9 | 1.5099 | 0.026609 | -0.16184 | 56.7438
9.5 | 1.536 | 0.028298 | -0.15764 | 54.2776
10 | 1.5604 | 0.030225 | -0.15338 | 51.6263
10.5 | 1.5837 | 0.032335 | -0.14922 | 48.98
11 | 1.6063 | 0.034572 | -0.14521 | 46.4613
11.5 | 1.6278 | 0.03693 | -0.14135 | 44.0774
12 | 1.6478 | 0.039432 | -0.13758 | 41.7887
12.5 | 1.666 | 0.042117 | -0.13383 | 39.5551
13 | 1.6818 | 0.045032 | -0.13009 | 37.3474
13.5 | 1.6952 | 0.048234 | -0.12637 | 35.1456
14 | 1.7061 | 0.0518 | -0.12274 | 32.937
14.5 | 1.7147 | 0.055822 | -0.11932 | 30.717
15 | 1.7211 | 0.060398 | -0.11623 | 28.4953
15.5 | 1.7254 | 0.065603 | -0.11358 | 26.3009
16 | 1.7279 | 0.071463 | -0.11139 | 24.1786
16.5 | 1.7285 | 0.077948 | -0.10968 | 22.1747
17 | 1.7273 | 0.084996 | -0.10846 | 20.3228
17.5 | 1.7248 | 0.092539 | -0.10779 | 18.6381
18 | 1.7211 | 0.10052 | -0.10775 | 17.1218
18.5 | 1.7169 | 0.10887 | -0.10845 | 15.7702
19 | 1.7126 | 0.11745 | -0.1099 | 14.5815
19.5 | 1.7085 | 0.12599 | -0.11207 | 13.5607
20 | 1.7048 | 0.134 | -0.11485 | 12.7223

## 31. Re 500k Mach 0.10 (1)
BIGFOIL.COM POLAR EXPORT
NACA6715
NACA6715 |  |  |  | Cl Max: | 1.7113 | at alpha= | 15.5 | deg
XFOIL ncrit=9 |  |  |  | L/D Max: | 96.432 | at alpha= | 4 | deg
Re: | 500000 |  |  | Cd Min: | 0.01264 | at alpha= | 4 | deg
Mach: | 0.1 |  |  | Cl=0 at alpha= | -5.3288 | deg
|  |  |  | @ Cl=0.1, Cd= | 0.022731
|  |  |  | @ Cl=0.4, Cd= | 0.021569
|  |  |  | @ Cl=0.6, Cd= | 0.0204
alpha (deg) | Cl | Cd | Cm | Cl/Cd
-20 | -0.339 | 0.21386 | -0.0784 | -1.5851
-19.5 | -0.3188 | 0.20792 | -0.0829 | -1.5333
-19 | -0.3066 | 0.1985 | -0.0892 | -1.5446
-18.5 | -0.2799 | 0.19376 | -0.0932 | -1.4446
-18 | -0.2575 | 0.18732 | -0.0985 | -1.3747
-16.5 | -0.5421 | 0.0994 | -0.1294 | -5.4537
-16 | -0.6117 | 0.07995 | -0.1422 | -7.651
-15.5 | -0.6159 | 0.07127 | -0.1493 | -8.6418
-15 | -0.6518 | 0.06481 | -0.1478 | -10.0571
-14.5 | -0.6683 | 0.05751 | -0.1514 | -11.6206
-14 | -0.6719 | 0.0502 | -0.1578 | -13.3845
-13.5 | -0.7281 | 0.04663 | -0.1487 | -15.6144
-13 | -0.7433 | 0.04139 | -0.1497 | -17.9584
-12.5 | -0.8013 | 0.03853 | -0.1394 | -20.7968
-12 | -0.7741 | 0.03423 | -0.1449 | -22.6147
-11.5 | -0.7191 | 0.03136 | -0.1521 | -22.9305
-11 | -0.6578 | 0.02933 | -0.1581 | -22.4275
-10.5 | -0.5962 | 0.02765 | -0.1629 | -21.5624
-10 | -0.532 | 0.02653 | -0.1671 | -20.0528
-9.5 | -0.505 | 0.02604 | -0.164 | -19.3932
-9 | -0.4582 | 0.02562 | -0.164 | -17.8845
-8.5 | -0.4046 | 0.02516 | -0.1653 | -16.0811
-8 | -0.3456 | 0.02468 | -0.1674 | -14.0032
-7.5 | -0.2866 | 0.02444 | -0.1692 | -11.7267
-7 | -0.2269 | 0.02433 | -0.171 | -9.3259
-6.5 | -0.1563 | 0.02401 | -0.1747 | -6.5098
-6 | -0.0735 | 0.02351 | -0.1804 | -3.1263
-5.5 | -0.0228 | 0.02328 | -0.1799 | -0.97938
-5 | 0.0438 | 0.02303 | -0.1824 | 1.9019
-4.5 | 0.1189 | 0.02263 | -0.1865 | 5.2541
-4 | 0.197 | 0.02221 | -0.191 | 8.8699
-3.5 | 0.2469 | 0.02237 | -0.1902 | 11.0371
-3 | 0.3082 | 0.02218 | -0.1915 | 13.8954
-2.5 | 0.383 | 0.0217 | -0.1951 | 17.6498
-2 | 0.4611 | 0.0211 | -0.1993 | 21.8531
-1.5 | 0.5091 | 0.02122 | -0.1978 | 23.9915
-1 | 0.5791 | 0.02063 | -0.2004 | 28.0708
-0.5 | 0.6572 | 0.01977 | -0.2043 | 33.2423
0.5 | 0.8121 | 0.01774 | -0.2117 | 45.7779
2 | 0.9947 | 0.01521 | -0.2125 | 65.3978
3 | 1.0967 | 0.01401 | -0.2089 | 78.2798
3.5 | 1.165 | 0.01269 | -0.2101 | 91.8046
4 | 1.2189 | 0.01264 | -0.2085 | 96.432
4.5 | 1.2424 | 0.01395 | -0.202 | 89.0609
5 | 1.2681 | 0.01522 | -0.196 | 83.318
5.5 | 1.2952 | 0.0165 | -0.1906 | 78.497
6 | 1.3246 | 0.01773 | -0.1856 | 74.7095
6.5 | 1.355 | 0.01898 | -0.1811 | 71.3909
7 | 1.3848 | 0.02033 | -0.1766 | 68.1161
7.5 | 1.4164 | 0.02167 | -0.1725 | 65.3623
8 | 1.4453 | 0.0232 | -0.1681 | 62.2974
8.5 | 1.475 | 0.02472 | -0.164 | 59.6683
9 | 1.502 | 0.02645 | -0.1596 | 56.7864
9.5 | 1.5289 | 0.02819 | -0.1553 | 54.2355
10 | 1.549 | 0.02981 | -0.1498 | 51.9624
10.5 | 1.575 | 0.03187 | -0.1458 | 49.4195
11 | 1.5979 | 0.03416 | -0.1415 | 46.7769
11.5 | 1.6206 | 0.03651 | -0.1374 | 44.3878
12 | 1.6404 | 0.03914 | -0.1331 | 41.9111
12.5 | 1.6578 | 0.04203 | -0.1287 | 39.4433
13 | 1.671 | 0.04536 | -0.1243 | 36.8386
13.5 | 1.6862 | 0.04866 | -0.1204 | 34.6527
14 | 1.6965 | 0.05253 | -0.1164 | 32.2958
14.5 | 1.7022 | 0.05702 | -0.1126 | 29.8527
15 | 1.7084 | 0.06173 | -0.1094 | 27.6754
15.5 | 1.7113 | 0.06702 | -0.1067 | 25.5342
16 | 1.7078 | 0.07326 | -0.1043 | 23.3115
16.5 | 1.7086 | 0.07925 | -0.1028 | 21.5596
17 | 1.7014 | 0.08642 | -0.1018 | 19.6876
17.5 | 1.6912 | 0.09407 | -0.1013 | 17.9781
18 | 1.6867 | 0.10121 | -0.1015 | 16.6653
18.5 | 1.6798 | 0.10883 | -0.1025 | 15.4351
19 | 1.6675 | 0.11713 | -0.104 | 14.2363
19.5 | 1.6612 | 0.12483 | -0.106 | 13.3077
20 | 1.6558 | 0.13256 | -0.1085 | 12.4909

## 32. Re 500k Mach 0.10 (2)
BIGFOIL.COM POLAR EXPORT
NACA6715
NACA6715 |  |  |  | Cl Max: | 2.051 | at alpha= | 16 | deg
JavaFoil+Calcfoil stall+Eppler ext transition |  |  |  | L/D Max: | 101.945 | at alpha= | -0.5 | deg
Re: | 500000 |  |  | Cd Min: | 0.01012 | at alpha= | -4 | deg
Mach: | 0.1 |  |  | Cl=0 at alpha= | -9.1053 | deg
|  |  |  | @ Cl=0.1, Cd= | 0.019083
|  |  |  | @ Cl=0.4, Cd= | 0.014177
|  |  |  | @ Cl=0.6, Cd= | 0.010132
alpha (deg) | Cl | Cd | Cm | Cl/Cd
-20 | -0.736 | 0.16927 | -0.123 | -4.35
-19.5 | -0.727 | 0.16065 | -0.125 | -4.527
-19 | -0.715 | 0.15233 | -0.127 | -4.691
-18.5 | -0.952 | 0.14417 | -0.13 | -6.605
-18 | -0.903 | 0.13644 | -0.133 | -6.62
-17.5 | -0.854 | 0.12855 | -0.136 | -6.647
-17 | -0.806 | 0.12089 | -0.14 | -6.664
-16.5 | -0.757 | 0.1133 | -0.143 | -6.679
-16 | -0.708 | 0.10545 | -0.148 | -6.714
-15.5 | -0.659 | 0.09787 | -0.152 | -6.736
-15 | -0.611 | 0.09072 | -0.157 | -6.731
-14.5 | -0.562 | 0.08285 | -0.163 | -6.787
-14 | -0.514 | 0.07513 | -0.169 | -6.838
-13.5 | -0.465 | 0.0673 | -0.175 | -6.911
-13 | -0.416 | 0.05978 | -0.181 | -6.959
-12.5 | -0.366 | 0.05268 | -0.187 | -6.953
-12 | -0.316 | 0.0461 | -0.193 | -6.847
-11.5 | -0.264 | 0.04017 | -0.199 | -6.572
-11 | -0.211 | 0.03504 | -0.204 | -6.025
-10.5 | -0.157 | 0.03068 | -0.209 | -5.119
-10 | -0.102 | 0.02702 | -0.214 | -3.766
-9.5 | -0.045 | 0.02403 | -0.217 | -1.886
-9 | 0.012 | 0.02168 | -0.221 | 0.559
-8.5 | 0.07 | 0.01982 | -0.224 | 3.55
-8 | 0.129 | 0.01837 | -0.226 | 7.035
-7.5 | 0.188 | 0.01726 | -0.228 | 10.919
-7 | 0.248 | 0.01641 | -0.23 | 15.096
-6.5 | 0.307 | 0.01569 | -0.231 | 19.583
-6 | 0.367 | 0.01423 | -0.233 | 25.816
-5.5 | 0.429 | 0.01413 | -0.235 | 30.348
-5 | 0.513 | 0.01017 | -0.25 | 50.478
-4.5 | 0.576 | 0.01014 | -0.25 | 56.785
-4 | 0.638 | 0.01012 | -0.251 | 63.033
-3.5 | 0.7 | 0.01027 | -0.252 | 68.202
-3 | 0.762 | 0.01027 | -0.253 | 74.263
-2.5 | 0.825 | 0.01022 | -0.253 | 80.711
-2 | 0.887 | 0.01026 | -0.254 | 86.459
-1.5 | 0.949 | 0.01038 | -0.254 | 91.365
-1 | 1.011 | 0.01045 | -0.255 | 96.738
-0.5 | 1.073 | 0.01052 | -0.256 | 101.945
0 | 0.796 | 0.01069 | -0.256 | 74.44
0.5 | 0.837 | 0.01071 | -0.257 | 78.175
1 | 0.879 | 0.01083 | -0.257 | 81.112
1.5 | 0.92 | 0.01105 | -0.258 | 83.245
2 | 0.961 | 0.01119 | -0.258 | 85.846
2.5 | 1.002 | 0.01133 | -0.258 | 88.45
3 | 1.05 | 0.01394 | -0.261 | 75.353
3.5 | 1.091 | 0.01537 | -0.261 | 71.015
4 | 1.132 | 0.01638 | -0.261 | 69.111
4.5 | 1.173 | 0.01739 | -0.262 | 67.467
5 | 1.214 | 0.01857 | -0.262 | 65.383
5.5 | 1.255 | 0.01997 | -0.262 | 62.822
6 | 1.295 | 0.02175 | -0.263 | 59.536
6.5 | 1.335 | 0.02498 | -0.263 | 53.446
7 | 1.375 | 0.02727 | -0.263 | 50.425
7.5 | 1.415 | 0.02861 | -0.263 | 49.481
8 | 1.456 | 0.02983 | -0.263 | 48.789
8.5 | 1.496 | 0.03104 | -0.263 | 48.189
9 | 1.536 | 0.03225 | -0.263 | 47.623
9.5 | 1.576 | 0.03347 | -0.263 | 47.069
10 | 1.615 | 0.0348 | -0.263 | 46.419
10.5 | 1.655 | 0.03613 | -0.263 | 45.802
11 | 1.694 | 0.03757 | -0.263 | 45.101
11.5 | 1.734 | 0.03909 | -0.263 | 44.348
12 | 1.773 | 0.0407 | -0.263 | 43.557
12.5 | 1.812 | 0.0424 | -0.262 | 42.731
13 | 1.85 | 0.0442 | -0.262 | 41.861
13.5 | 1.888 | 0.04616 | -0.261 | 40.901
14 | 1.926 | 0.04839 | -0.261 | 39.796
14.5 | 1.962 | 0.05079 | -0.26 | 38.628
15 | 1.997 | 0.0535 | -0.259 | 37.324
15.5 | 2.03 | 0.0566 | -0.258 | 35.858
16 | 2.051 | 0.06058 | -0.256 | 33.848
16.5 | 1.948 | 0.07313 | -0.243 | 26.641
17 | 1.866 | 0.08802 | -0.232 | 21.202
17.5 | 1.792 | 0.10494 | -0.222 | 17.073
18 | 1.723 | 0.1229 | -0.21 | 14.022
18.5 | 1.661 | 0.14087 | -0.199 | 11.789
19 | 1.606 | 0.15695 | -0.19 | 10.234
19.5 | 1.557 | 0.17111 | -0.182 | 9.099
20 | 1.51 | 0.18451 | -0.176 | 8.186

## 33. Re 500k Mach 0.25 (1)
BIGFOIL.COM POLAR EXPORT
NACA6715
NACA6715 |  |  |  | Cl Max: | 1.6746 | at alpha= | 14.5 | deg
XFOIL ncrit=9 |  |  |  | L/D Max: | 94.6166 | at alpha= | 3.5 | deg
Re: | 500000 |  |  | Cd Min: | 0.01265 | at alpha= | 3.5 | deg
Mach: | 0.25 |  |  | Cl=0 at alpha= | -5.2089 | deg
|  |  |  | @ Cl=0.1, Cd= | 0.023165
|  |  |  | @ Cl=0.4, Cd= | 0.022001
|  |  |  | @ Cl=0.6, Cd= | 0.020735
alpha (deg) | Cl | Cd | Cm | Cl/Cd
-16.5 | -0.2138 | 0.17294 | -0.1082 | -1.2363
-16 | -0.2061 | 0.16326 | -0.1142 | -1.2624
-15.5 | -0.179 | 0.1584 | -0.1175 | -1.1301
-14 | -0.4854 | 0.08014 | -0.1441 | -6.0569
-13.5 | -0.5363 | 0.06443 | -0.1566 | -8.3238
-13 | -0.5997 | 0.05932 | -0.149 | -10.1096
-12.5 | -0.6284 | 0.0508 | -0.1538 | -12.3701
-12 | -0.6927 | 0.04756 | -0.1432 | -14.5648
-11.5 | -0.7315 | 0.04268 | -0.1395 | -17.1392
-11 | -0.7036 | 0.03733 | -0.1472 | -18.8481
-10.5 | -0.6434 | 0.03281 | -0.1585 | -19.6099
-10 | -0.6437 | 0.03091 | -0.154 | -20.825
-9.5 | -0.5865 | 0.02935 | -0.1574 | -19.983
-9 | -0.5241 | 0.02787 | -0.161 | -18.8052
-8.5 | -0.4592 | 0.02704 | -0.1639 | -16.9822
-8 | -0.3908 | 0.02616 | -0.1675 | -14.9388
-7.5 | -0.3232 | 0.0256 | -0.1706 | -12.625
-7 | -0.2545 | 0.02521 | -0.1736 | -10.0952
-6.5 | -0.1738 | 0.02475 | -0.1786 | -7.0222
-6 | -0.1175 | 0.02431 | -0.1788 | -4.8334
-5.5 | -0.0457 | 0.02392 | -0.1818 | -1.9105
-5 | 0.0328 | 0.02351 | -0.186 | 1.3952
-4.5 | 0.1145 | 0.02309 | -0.1908 | 4.9589
-4 | 0.1633 | 0.02323 | -0.1895 | 7.0297
-3.5 | 0.231 | 0.02298 | -0.1916 | 10.0522
-3 | 0.3095 | 0.02252 | -0.1956 | 13.7433
-2.5 | 0.3908 | 0.02197 | -0.2 | 17.7879
-2 | 0.4377 | 0.02213 | -0.198 | 19.7786
-1.5 | 0.5125 | 0.02156 | -0.2011 | 23.7709
-1 | 0.5939 | 0.02076 | -0.2053 | 28.6079
-0.5 | 0.6509 | 0.02053 | -0.2049 | 31.7048
1 | 0.8902 | 0.01713 | -0.2156 | 51.9673
2 | 1.0232 | 0.01493 | -0.2171 | 68.5332
2.5 | 1.0727 | 0.0144 | -0.2145 | 74.4931
3 | 1.1013 | 0.01487 | -0.2081 | 74.0619
3.5 | 1.1969 | 0.01265 | -0.2134 | 94.6166
4 | 1.2244 | 0.01389 | -0.207 | 88.1497
4.5 | 1.2501 | 0.01523 | -0.2005 | 82.0814
5 | 1.2778 | 0.01654 | -0.1945 | 77.2551
5.5 | 1.3066 | 0.01789 | -0.1889 | 73.0352
6 | 1.338 | 0.01921 | -0.184 | 69.6512
6.5 | 1.3692 | 0.0206 | -0.1791 | 66.466
7 | 1.4004 | 0.02209 | -0.1744 | 63.3952
7.5 | 1.4308 | 0.02367 | -0.1697 | 60.4478
8 | 1.4603 | 0.02534 | -0.165 | 57.6283
8.5 | 1.4877 | 0.02722 | -0.1601 | 54.6547
9 | 1.5149 | 0.02916 | -0.1554 | 51.9513
9.5 | 1.5404 | 0.03127 | -0.1506 | 49.2613
10 | 1.5639 | 0.03348 | -0.1456 | 46.7115
10.5 | 1.5818 | 0.03578 | -0.1398 | 44.2091
11 | 1.6034 | 0.03854 | -0.1352 | 41.6035
11.5 | 1.6225 | 0.04156 | -0.1305 | 39.0399
12 | 1.638 | 0.04497 | -0.1257 | 36.4243
12.5 | 1.6492 | 0.04892 | -0.121 | 33.7122
13 | 1.6631 | 0.05281 | -0.117 | 31.4921
13.5 | 1.6692 | 0.05761 | -0.1129 | 28.9741
14 | 1.6727 | 0.06296 | -0.1094 | 26.5677
14.5 | 1.6746 | 0.06877 | -0.1065 | 24.3507
15 | 1.6734 | 0.07516 | -0.1043 | 22.2645
15.5 | 1.6656 | 0.08255 | -0.1026 | 20.1769
16 | 1.6627 | 0.08959 | -0.1018 | 18.559
16.5 | 1.6535 | 0.09753 | -0.1017 | 16.9538
17 | 1.6432 | 0.10576 | -0.1021 | 15.5371
17.5 | 1.637 | 0.11366 | -0.1032 | 14.4026
18 | 1.6294 | 0.12187 | -0.1051 | 13.37
18.5 | 1.6204 | 0.13019 | -0.1075 | 12.4464
19 | 1.6138 | 0.13874 | -0.1108 | 11.6318
19.5 | 1.6073 | 0.14732 | -0.1147 | 10.9103

## 34. Re 500k Mach 0.25 (2)
BIGFOIL.COM POLAR EXPORT
NACA6715
NACA6715 |  |  |  | Cl Max: | 1.653 | at alpha= | 14.5 | deg
JavaFoil+Calcfoil stall+Eppler ext transition |  |  |  | L/D Max: | 103.013 | at alpha= | -0.5 | deg
Re: | 500000 |  |  | Cd Min: | 0.01025 | at alpha= | -4.5 | deg
Mach: | 0.25 |  |  | Cl=0 at alpha= | -9.1035 | deg
|  |  |  | @ Cl=0.1, Cd= | 0.020325
|  |  |  | @ Cl=0.4, Cd= | 0.014916
|  |  |  | @ Cl=0.6, Cd= | 0.01025
alpha (deg) | Cl | Cd | Cm | Cl/Cd
-20 | -0.598 | 0.19091 | -0.114 | -3.134
-19.5 | -0.609 | 0.17974 | -0.117 | -3.391
-19 | -0.615 | 0.16938 | -0.12 | -3.63
-18.5 | -0.973 | 0.15971 | -0.122 | -6.09
-18 | -0.922 | 0.15022 | -0.125 | -6.139
-17.5 | -0.872 | 0.14174 | -0.128 | -6.15
-17 | -0.822 | 0.13284 | -0.132 | -6.184
-16.5 | -0.771 | 0.12454 | -0.136 | -6.193
-16 | -0.721 | 0.11682 | -0.14 | -6.17
-15.5 | -0.671 | 0.10888 | -0.145 | -6.16
-15 | -0.621 | 0.10091 | -0.15 | -6.15
-14.5 | -0.571 | 0.09312 | -0.155 | -6.127
-14 | -0.521 | 0.08505 | -0.162 | -6.122
-13.5 | -0.471 | 0.07705 | -0.169 | -6.11
-13 | -0.421 | 0.06884 | -0.176 | -6.114
-12.5 | -0.371 | 0.06059 | -0.184 | -6.118
-12 | -0.32 | 0.05305 | -0.191 | -6.024
-11.5 | -0.267 | 0.04607 | -0.198 | -5.807
-11 | -0.214 | 0.03988 | -0.204 | -5.371
-10.5 | -0.16 | 0.03452 | -0.21 | -4.622
-10 | -0.104 | 0.03005 | -0.215 | -3.444
-9.5 | -0.046 | 0.02641 | -0.22 | -1.748
-9 | 0.012 | 0.02346 | -0.224 | 0.527
-8.5 | 0.072 | 0.02116 | -0.228 | 3.397
-8 | 0.132 | 0.01937 | -0.231 | 6.824
-7.5 | 0.193 | 0.01799 | -0.233 | 10.726
-7 | 0.254 | 0.01693 | -0.235 | 15.004
-6.5 | 0.315 | 0.01614 | -0.237 | 19.529
-6 | 0.376 | 0.01543 | -0.239 | 24.391
-5.5 | 0.439 | 0.01408 | -0.24 | 31.138
-5 | 0.502 | 0.01397 | -0.243 | 35.927
-4.5 | 0.591 | 0.01025 | -0.257 | 57.677
-4 | 0.655 | 0.01025 | -0.258 | 63.965
-3.5 | 0.719 | 0.0104 | -0.259 | 69.202
-3 | 0.783 | 0.01041 | -0.259 | 75.258
-2.5 | 0.847 | 0.01036 | -0.26 | 81.772
-2 | 0.911 | 0.01041 | -0.261 | 87.496
-1.5 | 0.975 | 0.01055 | -0.261 | 92.44
-1 | 1.039 | 0.0105 | -0.262 | 98.876
-0.5 | 1.102 | 0.0107 | -0.262 | 103.013
0 | 0.684 | 0.01089 | -0.263 | 62.806
0.5 | 0.719 | 0.01092 | -0.263 | 65.809
1 | 0.753 | 0.01106 | -0.264 | 68.12
1.5 | 0.788 | 0.0113 | -0.264 | 69.753
2 | 0.822 | 0.01146 | -0.265 | 71.758
2.5 | 0.856 | 0.0116 | -0.265 | 73.783
3 | 0.897 | 0.01502 | -0.268 | 59.705
3.5 | 0.931 | 0.0162 | -0.268 | 57.485
4 | 0.965 | 0.01727 | -0.268 | 55.898
4.5 | 0.999 | 0.01836 | -0.269 | 54.409
5 | 1.033 | 0.01973 | -0.269 | 52.358
5.5 | 1.067 | 0.02137 | -0.269 | 49.947
6 | 1.101 | 0.02375 | -0.27 | 46.352
6.5 | 1.135 | 0.02734 | -0.27 | 41.497
7 | 1.168 | 0.0291 | -0.27 | 40.153
7.5 | 1.202 | 0.03048 | -0.27 | 39.446
8 | 1.236 | 0.03182 | -0.27 | 38.85
8.5 | 1.27 | 0.03318 | -0.27 | 38.271
9 | 1.304 | 0.03458 | -0.27 | 37.702
9.5 | 1.338 | 0.03604 | -0.27 | 37.118
10 | 1.372 | 0.03761 | -0.27 | 36.465
10.5 | 1.405 | 0.03931 | -0.27 | 35.757
11 | 1.439 | 0.04105 | -0.27 | 35.059
11.5 | 1.473 | 0.04298 | -0.269 | 34.267
12 | 1.506 | 0.04507 | -0.269 | 33.417
12.5 | 1.539 | 0.0474 | -0.269 | 32.478
13 | 1.572 | 0.05002 | -0.268 | 31.424
13.5 | 1.603 | 0.05294 | -0.267 | 30.278
14 | 1.632 | 0.05655 | -0.266 | 28.852
14.5 | 1.653 | 0.06154 | -0.263 | 26.867
15 | 1.589 | 0.08158 | -0.24 | 19.475
15.5 | 1.558 | 0.10491 | -0.22 | 14.853
16 | 1.533 | 0.12895 | -0.199 | 11.885
16.5 | 1.445 | 0.14758 | -0.182 | 9.789
17 | 1.366 | 0.16265 | -0.169 | 8.396
17.5 | 1.289 | 0.17684 | -0.16 | 7.289
18 | 1.211 | 0.19085 | -0.152 | 6.347
18.5 | 1.133 | 0.20574 | -0.146 | 5.506
19 | 1.052 | 0.22158 | -0.141 | 4.747
19.5 | 0.969 | 0.23755 | -0.134 | 4.079

## 35. Re 500k Mach 0.50 (1)
BIGFOIL.COM POLAR EXPORT
NACA6715
NACA6715 |  |  |  | Cl Max: | 1.5922 | at alpha= | 11 | deg
XFOIL ncrit=9 |  |  |  | L/D Max: | 72.5191 | at alpha= | 2.5 | deg
Re: | 500000 |  |  | Cd Min: | 0.01572 | at alpha= | 2.5 | deg
Mach: | 0.5 |  |  | Cl=0 at alpha= | -4.6393 | deg
|  |  |  | @ Cl=0.1, Cd= | 0.025557
|  |  |  | @ Cl=0.4, Cd= | 0.023872
|  |  |  | @ Cl=0.6, Cd= | 0.022439
alpha (deg) | Cl | Cd | Cm | Cl/Cd
-12.5 | -0.1225 | 0.13522 | -0.1315 | -0.90593
-12 | -0.1673 | 0.13574 | -0.115 | -1.2325
-11.5 | -0.1678 | 0.12898 | -0.1154 | -1.301
-11 | -0.1668 | 0.12089 | -0.1179 | -1.3798
-10.5 | -0.1929 | 0.10747 | -0.1235 | -1.7949
-10 | -0.1805 | 0.10216 | -0.1254 | -1.7668
-9.5 | -0.1936 | 0.09205 | -0.1307 | -2.1032
-9 | -0.2945 | 0.08754 | -0.1136 | -3.3642
-8.5 | -0.4171 | 0.06898 | -0.1207 | -6.0467
-8 | -0.4796 | 0.05783 | -0.1259 | -8.2933
-7.5 | -0.5476 | 0.05255 | -0.1173 | -10.4206
-7 | -0.4842 | 0.03744 | -0.1515 | -12.9327
-6.5 | -0.3478 | 0.0308 | -0.1767 | -11.2922
-6 | -0.2807 | 0.02896 | -0.1791 | -9.6927
-5.5 | -0.1791 | 0.02758 | -0.1859 | -6.4938
-5 | -0.0756 | 0.02661 | -0.1923 | -2.841
-4.5 | 0.0292 | 0.02581 | -0.1991 | 1.1313
-4 | 0.0885 | 0.02563 | -0.1977 | 3.453
-3.5 | 0.1832 | 0.02503 | -0.2025 | 7.3192
-3 | 0.281 | 0.02442 | -0.2078 | 11.507
-2.5 | 0.3421 | 0.02431 | -0.2067 | 14.0724
-2 | 0.4347 | 0.02361 | -0.211 | 18.4117
-1.5 | 0.5052 | 0.02331 | -0.2114 | 21.6731
-1 | 0.5919 | 0.02253 | -0.2145 | 26.2716
-0.5 | 0.6862 | 0.02147 | -0.219 | 31.9609
0 | 0.7505 | 0.02102 | -0.2179 | 35.7041
0.5 | 0.8386 | 0.01985 | -0.2209 | 42.2469
1 | 0.8936 | 0.0196 | -0.2179 | 45.5918
1.5 | 0.9541 | 0.01921 | -0.2157 | 49.6668
2 | 1.0318 | 0.01811 | -0.2161 | 56.974
2.5 | 1.14 | 0.01572 | -0.2212 | 72.5191
3 | 1.1886 | 0.01644 | -0.2166 | 72.2993
3.5 | 1.2256 | 0.01776 | -0.2103 | 69.009
4 | 1.2609 | 0.01921 | -0.2038 | 65.6377
4.5 | 1.2976 | 0.02072 | -0.1976 | 62.6255
5 | 1.3335 | 0.02236 | -0.1913 | 59.6377
5.5 | 1.3685 | 0.02414 | -0.185 | 56.6901
6 | 1.4024 | 0.0261 | -0.1787 | 53.7318
6.5 | 1.4348 | 0.02824 | -0.1723 | 50.8074
7 | 1.4644 | 0.03065 | -0.1657 | 47.7781
7.5 | 1.4899 | 0.03345 | -0.1589 | 44.5411
8 | 1.5146 | 0.03645 | -0.1523 | 41.5528
8.5 | 1.5348 | 0.03996 | -0.1456 | 38.4084
9 | 1.5531 | 0.0438 | -0.1391 | 35.4589
9.5 | 1.569 | 0.04806 | -0.1329 | 32.6467
10 | 1.5806 | 0.05298 | -0.1272 | 29.8339
10.5 | 1.588 | 0.0586 | -0.122 | 27.099
11 | 1.5922 | 0.06482 | -0.1176 | 24.5634
11.5 | 1.5874 | 0.07143 | -0.1131 | 22.2232
12 | 1.581 | 0.07939 | -0.1106 | 19.9143
12.5 | 1.577 | 0.08737 | -0.1087 | 18.0497
13 | 1.5658 | 0.09627 | -0.108 | 16.2647
13.5 | 1.5567 | 0.10529 | -0.1081 | 14.7849
14 | 1.5437 | 0.1151 | -0.1098 | 13.4118
14.5 | 1.527 | 0.12578 | -0.1128 | 12.1402
15 | 1.5075 | 0.13745 | -0.1178 | 10.9676
15.5 | 1.4888 | 0.14959 | -0.1244 | 9.9525
16 | 1.4635 | 0.16341 | -0.1333 | 8.956

## 36. Re 500k Mach 0.50 (2)
BIGFOIL.COM POLAR EXPORT
NACA6715
NACA6715 |  |  |  | Cl Max: | 1.622 | at alpha= | 20 | deg
JavaFoil+Calcfoil stall+Eppler ext transition |  |  |  | L/D Max: | 60.785 | at alpha= | 2 | deg
Re: | 500000 |  |  | Cd Min: | 0.01115 | at alpha= | -2.5 | deg
Mach: | 0.5 |  |  | Cl=0 at alpha= | -9.1129 | deg
|  |  |  | @ Cl=0.1, Cd= | 0.023411
|  |  |  | @ Cl=0.4, Cd= | 0.014174
|  |  |  | @ Cl=0.6, Cd= | 0.011456
alpha (deg) | Cl | Cd | Cm | Cl/Cd
-20 | -0.627 | 0.23397 | -0.142 | -2.679
-19.5 | -0.598 | 0.22798 | -0.142 | -2.625
-19 | -0.57 | 0.22013 | -0.143 | -2.59
-18.5 | -0.541 | 0.21471 | -0.141 | -2.518
-18 | -0.512 | 0.20998 | -0.141 | -2.439
-17.5 | -0.483 | 0.20603 | -0.138 | -2.344
-17 | -0.454 | 0.20192 | -0.139 | -2.251
-16.5 | -0.425 | 0.19272 | -0.136 | -2.207
-16 | -0.397 | 0.18432 | -0.137 | -2.152
-15.5 | -0.368 | 0.17597 | -0.133 | -2.089
-15 | -0.339 | 0.1726 | -0.134 | -1.964
-14.5 | -0.31 | 0.16358 | -0.13 | -1.895
-14 | -0.281 | 0.15641 | -0.127 | -1.797
-13.5 | -0.252 | 0.15031 | -0.127 | -1.679
-13 | -0.224 | 0.13865 | -0.123 | -1.612
-12.5 | -0.195 | 0.13364 | -0.118 | -1.457
-12 | -0.166 | 0.10311 | -0.113 | -1.609
-11.5 | -0.139 | 0.08499 | -0.15 | -1.631
-11 | -0.111 | 0.07374 | -0.171 | -1.504
-10.5 | -0.083 | 0.06237 | -0.191 | -1.33
-10 | -0.054 | 0.05166 | -0.208 | -1.05
-9.5 | -0.024 | 0.04257 | -0.221 | -0.573
-9 | 0.007 | 0.03554 | -0.231 | 0.185
-8.5 | 0.039 | 0.03013 | -0.24 | 1.28
-8 | 0.071 | 0.02603 | -0.246 | 2.742
-7.5 | 0.105 | 0.02296 | -0.252 | 4.565
-7 | 0.139 | 0.02064 | -0.256 | 6.72
-6.5 | 0.173 | 0.01887 | -0.26 | 9.159
-6 | 0.207 | 0.01756 | -0.263 | 11.798
-5.5 | 0.242 | 0.01657 | -0.265 | 14.572
-5 | 0.276 | 0.01585 | -0.267 | 17.397
-4.5 | 0.31 | 0.0153 | -0.268 | 20.243
-4 | 0.344 | 0.01403 | -0.27 | 24.532
-3.5 | 0.379 | 0.01425 | -0.272 | 26.623
-3 | 0.415 | 0.01412 | -0.275 | 29.417
-2.5 | 0.471 | 0.01115 | -0.29 | 42.198
-2 | 0.506 | 0.01123 | -0.291 | 45.062
-1.5 | 0.541 | 0.01127 | -0.291 | 48.034
-1 | 0.577 | 0.01139 | -0.292 | 50.624
-0.5 | 0.612 | 0.01149 | -0.293 | 53.243
0 | 0.638 | 0.0118 | -0.293 | 54.061
0.5 | 0.672 | 0.01208 | -0.294 | 55.648
1 | 0.706 | 0.0122 | -0.294 | 57.903
1.5 | 0.74 | 0.01248 | -0.295 | 59.341
2 | 0.774 | 0.01274 | -0.295 | 60.785
2.5 | 0.815 | 0.01759 | -0.298 | 46.32
3 | 0.849 | 0.01898 | -0.299 | 44.737
3.5 | 0.883 | 0.02037 | -0.299 | 43.354
4 | 0.917 | 0.02205 | -0.299 | 41.582
4.5 | 0.951 | 0.02419 | -0.3 | 39.311
5 | 0.984 | 0.02719 | -0.3 | 36.205
5.5 | 1.017 | 0.03204 | -0.3 | 31.746
6 | 1.05 | 0.03467 | -0.3 | 30.297
6.5 | 1.083 | 0.03699 | -0.3 | 29.286
7 | 1.116 | 0.03941 | -0.301 | 28.312
7.5 | 1.148 | 0.04218 | -0.301 | 27.215
8 | 1.179 | 0.04562 | -0.3 | 25.855
8.5 | 1.209 | 0.05037 | -0.3 | 24.007
9 | 1.016 | 0.10562 | -0.125 | 9.623
9.5 | 1.044 | 0.11696 | -0.131 | 8.926
10 | 1.072 | 0.12821 | -0.137 | 8.358
10.5 | 1.099 | 0.13839 | -0.143 | 7.944
11 | 1.127 | 0.14259 | -0.148 | 7.906
11.5 | 1.155 | 0.15588 | -0.154 | 7.411
12 | 1.183 | 0.15854 | -0.159 | 7.464
12.5 | 1.212 | 0.16953 | -0.164 | 7.147
13 | 1.238 | 0.17056 | -0.165 | 7.259
13.5 | 1.266 | 0.18001 | -0.168 | 7.033
14 | 1.294 | 0.18402 | -0.173 | 7.034
14.5 | 1.322 | 0.19405 | -0.176 | 6.813
15 | 1.349 | 0.20148 | -0.177 | 6.695
15.5 | 1.377 | 0.20518 | -0.181 | 6.712
16 | 1.404 | 0.21151 | -0.182 | 6.636
16.5 | 1.432 | 0.21654 | -0.185 | 6.611
17 | 1.46 | 0.22509 | -0.189 | 6.487
17.5 | 1.486 | 0.23192 | -0.189 | 6.407
18 | 1.514 | 0.23253 | -0.192 | 6.513
18.5 | 1.54 | 0.24209 | -0.193 | 6.361
19 | 1.568 | 0.24402 | -0.196 | 6.428
19.5 | 1.594 | 0.25385 | -0.196 | 6.279
20 | 1.622 | 0.25821 | -0.199 | 6.283

## 37. Re 750k Mach 0.00 (1)
BIGFOIL.COM POLAR EXPORT
NACA6715
NACA6715 |  |  |  | Cl Max: | 1.7978 | at alpha= | 16.5 | deg
XFOIL ncrit=9 |  |  |  | L/D Max: | 130.033 | at alpha= | 3 | deg
Re: | 750000 |  |  | Cd Min: | 0.00893 | at alpha= | 2 | deg
Mach: | 0 |  |  | Cl=0 at alpha= | -6.3129 | deg
|  |  |  | @ Cl=0.1, Cd= | 0.017443
|  |  |  | @ Cl=0.4, Cd= | 0.015871
|  |  |  | @ Cl=0.6, Cd= | 0.014064
alpha (deg) | Cl | Cd | Cm | Cl/Cd
-18 | -0.554 | 0.09425 | -0.1507 | -5.878
-17.5 | -0.5737 | 0.082 | -0.1603 | -6.9963
-17 | -0.5829 | 0.0716 | -0.1693 | -8.1411
-16.5 | -0.5948 | 0.0654 | -0.1712 | -9.0948
-16 | -0.5977 | 0.05842 | -0.176 | -10.2311
-15.5 | -0.5922 | 0.05113 | -0.183 | -11.5822
-15 | -0.5838 | 0.04441 | -0.1899 | -13.1457
-14.5 | -0.6023 | 0.03972 | -0.1887 | -15.1636
-14 | -0.593 | 0.03431 | -0.1934 | -17.2836
-13.5 | -0.6343 | 0.03078 | -0.1863 | -20.6075
-13 | -0.6884 | 0.02816 | -0.1756 | -24.446
-12.5 | -0.6433 | 0.0249 | -0.1821 | -25.8353
-12 | -0.583 | 0.02273 | -0.1887 | -25.6489
-11.5 | -0.5798 | 0.02176 | -0.1832 | -26.6452
-11 | -0.5279 | 0.0208 | -0.185 | -25.3798
-10.5 | -0.4683 | 0.01975 | -0.1881 | -23.7114
-10 | -0.4065 | 0.01902 | -0.1909 | -21.3722
-9.5 | -0.3415 | 0.01816 | -0.1944 | -18.8051
-9 | -0.2779 | 0.01757 | -0.1972 | -15.8167
-8.5 | -0.2147 | 0.01716 | -0.1996 | -12.5117
-8 | -0.1503 | 0.01671 | -0.2024 | -8.9946
-7.5 | -0.141 | 0.01788 | -0.1944 | -7.8859
-7 | -0.0832 | 0.01776 | -0.1956 | -4.6847
-6.5 | -0.0229 | 0.01763 | -0.1972 | -1.2989
-6 | 0.0383 | 0.01755 | -0.1989 | 2.1823
-5.5 | 0.1018 | 0.01744 | -0.201 | 5.8372
-5 | 0.1781 | 0.01674 | -0.2054 | 10.6392
-4.5 | 0.2565 | 0.01592 | -0.21 | 16.1118
-4 | 0.293 | 0.01649 | -0.2066 | 17.7683
-3.5 | 0.3562 | 0.0162 | -0.2082 | 21.9877
-3 | 0.4268 | 0.01567 | -0.2113 | 27.2368
-2.5 | 0.499 | 0.01508 | -0.2146 | 33.0902
-2 | 0.5724 | 0.01438 | -0.218 | 39.8053
-1.5 | 0.6484 | 0.01351 | -0.222 | 47.9941
-1 | 0.7267 | 0.0125 | -0.2263 | 58.136
-0.5 | 0.8082 | 0.01145 | -0.2313 | 70.5852
0 | 0.8935 | 0.01042 | -0.2372 | 85.7486
1 | 1.0039 | 0.00971 | -0.2363 | 103.3883
2 | 1.1145 | 0.00893 | -0.2352 | 124.804
2.5 | 1.1406 | 0.00929 | -0.2286 | 122.7772
3 | 1.1872 | 0.00913 | -0.2259 | 130.0329
4 | 1.2075 | 0.01227 | -0.207 | 98.4108
4.5 | 1.2331 | 0.0135 | -0.2012 | 91.3407
5 | 1.2648 | 0.01458 | -0.1966 | 86.749
5.5 | 1.296 | 0.01574 | -0.192 | 82.338
6 | 1.3295 | 0.01684 | -0.188 | 78.9489
6.5 | 1.3632 | 0.01799 | -0.1841 | 75.7754
7 | 1.3959 | 0.01921 | -0.1802 | 72.6653
7.5 | 1.4294 | 0.02043 | -0.1765 | 69.9657
8 | 1.4609 | 0.02181 | -0.1726 | 66.983
8.5 | 1.492 | 0.02321 | -0.1687 | 64.2826
9 | 1.5226 | 0.02467 | -0.1648 | 61.7187
9.5 | 1.5516 | 0.02626 | -0.1608 | 59.0861
10 | 1.5793 | 0.02794 | -0.1567 | 56.5247
10.5 | 1.6079 | 0.02957 | -0.1529 | 54.3761
11 | 1.6341 | 0.03138 | -0.1489 | 52.0746
11.5 | 1.6557 | 0.03307 | -0.1441 | 50.0665
12 | 1.6798 | 0.0352 | -0.1401 | 47.7216
12.5 | 1.7024 | 0.03748 | -0.1362 | 45.4216
13 | 1.7233 | 0.03995 | -0.1322 | 43.1364
13.5 | 1.7391 | 0.04288 | -0.1279 | 40.5574
14 | 1.7574 | 0.04572 | -0.1241 | 38.4383
14.5 | 1.7693 | 0.04923 | -0.1201 | 35.9395
15 | 1.7826 | 0.05273 | -0.1165 | 33.8062
15.5 | 1.7869 | 0.05728 | -0.1128 | 31.1959
16 | 1.7963 | 0.06153 | -0.1099 | 29.1939
16.5 | 1.7978 | 0.06685 | -0.1072 | 26.893
17 | 1.7941 | 0.07301 | -0.1049 | 24.5733
17.5 | 1.795 | 0.07883 | -0.1034 | 22.7705
18 | 1.7895 | 0.08564 | -0.1024 | 20.8956
18.5 | 1.7719 | 0.09422 | -0.1021 | 18.806
19 | 1.7613 | 0.10207 | -0.1025 | 17.2558
19.5 | 1.7521 | 0.1099 | -0.1035 | 15.9427
20 | 1.7408 | 0.11815 | -0.1053 | 14.7338

## 38. Re 750k Mach 0.00 (2)
BIGFOIL.COM POLAR EXPORT
NACA6715
NACA6715 |  |  |  | Cl Max: | 2.104 | at alpha= | 16 | deg
JavaFoil+Calcfoil stall+Eppler ext transition |  |  |  | L/D Max: | 113.639 | at alpha= | -0.5 | deg
Re: | 750000 |  |  | Cd Min: | 0.00913 | at alpha= | -4 | deg
Mach: | 0 |  |  | Cl=0 at alpha= | -9.1035 | deg
|  |  |  | @ Cl=0.1, Cd= | 0.017045
|  |  |  | @ Cl=0.4, Cd= | 0.011582
|  |  |  | @ Cl=0.6, Cd= | 0.0091469
alpha (deg) | Cl | Cd | Cm | Cl/Cd
-20 | -0.757 | 0.15565 | -0.133 | -4.861
-19.5 | -0.745 | 0.14765 | -0.135 | -5.048
-19 | -0.731 | 0.13959 | -0.138 | -5.238
-18.5 | -0.956 | 0.13164 | -0.141 | -7.258
-18 | -0.907 | 0.12448 | -0.144 | -7.288
-17.5 | -0.859 | 0.11679 | -0.147 | -7.353
-17 | -0.81 | 0.109 | -0.151 | -7.434
-16.5 | -0.762 | 0.10123 | -0.155 | -7.528
-16 | -0.714 | 0.09361 | -0.159 | -7.626
-15.5 | -0.666 | 0.08598 | -0.164 | -7.741
-15 | -0.617 | 0.07823 | -0.169 | -7.891
-14.5 | -0.569 | 0.07081 | -0.174 | -8.034
-14 | -0.52 | 0.06353 | -0.179 | -8.187
-13.5 | -0.471 | 0.05642 | -0.185 | -8.35
-13 | -0.421 | 0.04987 | -0.19 | -8.449
-12.5 | -0.371 | 0.04365 | -0.195 | -8.493
-12 | -0.319 | 0.03821 | -0.2 | -8.354
-11.5 | -0.267 | 0.03338 | -0.205 | -7.991
-11 | -0.213 | 0.02924 | -0.209 | -7.288
-10.5 | -0.158 | 0.02578 | -0.213 | -6.139
-10 | -0.102 | 0.02268 | -0.217 | -4.515
-9.5 | -0.046 | 0.02035 | -0.22 | -2.237
-9 | 0.012 | 0.01851 | -0.223 | 0.657
-8.5 | 0.07 | 0.01762 | -0.225 | 3.997
-8 | 0.129 | 0.01649 | -0.227 | 7.833
-7.5 | 0.188 | 0.01566 | -0.229 | 12.011
-7 | 0.247 | 0.0149 | -0.23 | 16.593
-6.5 | 0.307 | 0.01333 | -0.232 | 23.031
-6 | 0.368 | 0.01313 | -0.235 | 28.032
-5.5 | 0.448 | 0.00926 | -0.249 | 48.45
-5 | 0.511 | 0.0092 | -0.249 | 55.499
-4.5 | 0.573 | 0.00916 | -0.25 | 62.512
-4 | 0.635 | 0.00913 | -0.251 | 69.51
-3.5 | 0.697 | 0.00925 | -0.252 | 75.329
-3 | 0.759 | 0.00924 | -0.252 | 82.099
-2.5 | 0.82 | 0.00918 | -0.253 | 89.4
-2 | 0.882 | 0.0092 | -0.254 | 95.918
-1.5 | 0.944 | 0.0093 | -0.254 | 101.522
-1 | 1.006 | 0.00934 | -0.255 | 107.654
-0.5 | 1.067 | 0.00939 | -0.255 | 113.639
0 | 0.812 | 0.0094 | -0.256 | 86.325
0.5 | 0.854 | 0.00949 | -0.256 | 89.965
1 | 0.896 | 0.00959 | -0.257 | 93.5
1.5 | 0.939 | 0.00976 | -0.257 | 96.169
2 | 0.981 | 0.00987 | -0.258 | 99.353
2.5 | 1.026 | 0.01291 | -0.259 | 79.494
3 | 1.068 | 0.01394 | -0.26 | 76.61
3.5 | 1.11 | 0.01481 | -0.26 | 74.957
4 | 1.152 | 0.01567 | -0.26 | 73.515
4.5 | 1.194 | 0.01657 | -0.261 | 72.031
5 | 1.235 | 0.01756 | -0.261 | 70.337
5.5 | 1.277 | 0.01863 | -0.261 | 68.529
6 | 1.318 | 0.01993 | -0.261 | 66.128
6.5 | 1.359 | 0.02262 | -0.262 | 60.088
7 | 1.4 | 0.02513 | -0.262 | 55.703
7.5 | 1.441 | 0.02639 | -0.262 | 54.595
8 | 1.482 | 0.02754 | -0.262 | 53.798
8.5 | 1.523 | 0.02863 | -0.262 | 53.187
9 | 1.563 | 0.02971 | -0.262 | 52.628
9.5 | 1.604 | 0.03079 | -0.262 | 52.101
10 | 1.645 | 0.03199 | -0.262 | 51.41
10.5 | 1.685 | 0.03319 | -0.262 | 50.776
11 | 1.725 | 0.03443 | -0.262 | 50.111
11.5 | 1.766 | 0.03575 | -0.262 | 49.39
12 | 1.806 | 0.03714 | -0.262 | 48.615
12.5 | 1.845 | 0.03862 | -0.261 | 47.786
13 | 1.885 | 0.04017 | -0.261 | 46.923
13.5 | 1.924 | 0.04183 | -0.261 | 45.996
14 | 1.963 | 0.04365 | -0.26 | 44.968
14.5 | 2.001 | 0.04562 | -0.26 | 43.864
15 | 2.039 | 0.04772 | -0.259 | 42.725
15.5 | 2.076 | 0.05003 | -0.258 | 41.493
16 | 2.104 | 0.05273 | -0.257 | 39.908
16.5 | 2.073 | 0.0558 | -0.256 | 37.15
17 | 2.036 | 0.05949 | -0.254 | 34.229
17.5 | 1.989 | 0.06478 | -0.251 | 30.699
18 | 1.875 | 0.08274 | -0.236 | 22.663
18.5 | 1.81 | 0.0962 | -0.228 | 18.816
19 | 1.748 | 0.11092 | -0.22 | 15.762
19.5 | 1.691 | 0.12597 | -0.213 | 13.423
20 | 1.636 | 0.14146 | -0.205 | 11.566

## 39. Re 750k Mach 0.00 (3)
BIGFOIL.COM POLAR EXPORT
NACA6715
NACA6715 |  |  |  | Cl Max: | 1.8047 | at alpha= | 17 | deg
NF |  |  |  | L/D Max: | 127.307 | at alpha= | 2 | deg
Re: | 750000 |  |  | Cd Min: | 0.0086266 | at alpha= | 1.5 | deg
Mach: | 0 |  |  | Cl=0 at alpha= | -6.4892 | deg
|  |  |  | @ Cl=0.1, Cd= | 0.014764
|  |  |  | @ Cl=0.4, Cd= | 0.012776
|  |  |  | @ Cl=0.6, Cd= | 0.011339
alpha (deg) | Cl | Cd | Cm | Cl/Cd
-20 | -0.4958 | 0.14979 | -0.10248 | -3.31
-19.5 | -0.52251 | 0.13301 | -0.11353 | -3.9283
-19 | -0.54294 | 0.11941 | -0.12415 | -4.547
-18.5 | -0.57322 | 0.10591 | -0.13411 | -5.4123
-18 | -0.62151 | 0.091569 | -0.14154 | -6.7873
-17.5 | -0.65198 | 0.080723 | -0.14682 | -8.0768
-17 | -0.65904 | 0.073123 | -0.15191 | -9.0128
-16.5 | -0.65939 | 0.066261 | -0.15686 | -9.9514
-16 | -0.66359 | 0.058946 | -0.16096 | -11.2576
-15.5 | -0.67574 | 0.051814 | -0.16356 | -13.0415
-15 | -0.69579 | 0.04542 | -0.16469 | -15.3189
-14.5 | -0.71861 | 0.039624 | -0.16534 | -18.1359
-14 | -0.73316 | 0.034376 | -0.16694 | -21.3275
-13.5 | -0.72881 | 0.029883 | -0.17032 | -24.3886
-13 | -0.70402 | 0.026329 | -0.17489 | -26.739
-12.5 | -0.66521 | 0.023698 | -0.17939 | -28.0701
-12 | -0.61913 | 0.021815 | -0.18306 | -28.3803
-11.5 | -0.56949 | 0.020467 | -0.18586 | -27.8255
-11 | -0.51779 | 0.019472 | -0.18806 | -26.5915
-10.5 | -0.46458 | 0.018708 | -0.18994 | -24.834
-10 | -0.41012 | 0.018094 | -0.19169 | -22.6657
-9.5 | -0.35454 | 0.017581 | -0.1934 | -20.1658
-9 | -0.29795 | 0.017138 | -0.1951 | -17.3858
-8.5 | -0.24043 | 0.016748 | -0.19682 | -14.3559
-8 | -0.182 | 0.016399 | -0.19856 | -11.0978
-7.5 | -0.12267 | 0.016077 | -0.20034 | -7.6301
-7 | -0.062462 | 0.015761 | -0.20216 | -3.963
-6.5 | -0.001346 | 0.015424 | -0.20406 | -0.087262
-6 | 0.060784 | 0.015037 | -0.20606 | 4.0423
-5.5 | 0.12427 | 0.014595 | -0.20816 | 8.5148
-5 | 0.18961 | 0.014142 | -0.21038 | 13.4069
-4.5 | 0.2566 | 0.013719 | -0.2128 | 18.7036
-4 | 0.32446 | 0.013292 | -0.21542 | 24.4097
-3.5 | 0.39303 | 0.012826 | -0.21808 | 30.6435
-3 | 0.46266 | 0.012325 | -0.22067 | 37.5399
-2.5 | 0.53355 | 0.011811 | -0.22315 | 45.1753
-2 | 0.60545 | 0.011301 | -0.22553 | 53.576
-1.5 | 0.6777 | 0.010795 | -0.22785 | 62.7803
-1 | 0.74942 | 0.010291 | -0.23006 | 72.8208
-0.5 | 0.81969 | 0.0098067 | -0.23201 | 83.5848
0 | 0.88763 | 0.0093734 | -0.2336 | 94.6974
0.5 | 0.95226 | 0.0090155 | -0.23467 | 105.6257
1 | 1.0122 | 0.0087513 | -0.23499 | 115.6632
1.5 | 1.0656 | 0.0086266 | -0.23424 | 123.5225
2 | 1.1103 | 0.0087214 | -0.23208 | 127.3068
2.5 | 1.1448 | 0.0091128 | -0.22814 | 125.626
3 | 1.1703 | 0.0098293 | -0.22242 | 119.0631
3.5 | 1.1917 | 0.010825 | -0.21579 | 110.0852
4 | 1.2145 | 0.011968 | -0.20944 | 101.4771
4.5 | 1.242 | 0.013116 | -0.20402 | 94.6938
5 | 1.2737 | 0.014235 | -0.19947 | 89.4743
5.5 | 1.3073 | 0.015431 | -0.19536 | 84.7219
6 | 1.3411 | 0.016789 | -0.19126 | 79.8792
6.5 | 1.3745 | 0.018254 | -0.18696 | 75.2981
7 | 1.4077 | 0.019689 | -0.18257 | 71.493
7.5 | 1.4403 | 0.021023 | -0.17833 | 68.5108
8 | 1.472 | 0.022326 | -0.17426 | 65.9338
8.5 | 1.5026 | 0.023742 | -0.17022 | 63.2866
9 | 1.5321 | 0.025338 | -0.16619 | 60.4667
9.5 | 1.5611 | 0.027043 | -0.16229 | 57.7254
10 | 1.5894 | 0.028769 | -0.15851 | 55.247
10.5 | 1.6167 | 0.030516 | -0.15473 | 52.9783
11 | 1.6426 | 0.032339 | -0.1509 | 50.7939
11.5 | 1.667 | 0.034284 | -0.14703 | 48.6217
12 | 1.6898 | 0.036387 | -0.1432 | 46.4384
12.5 | 1.7109 | 0.038674 | -0.13941 | 44.2396
13 | 1.7302 | 0.041169 | -0.13565 | 42.0266
13.5 | 1.7474 | 0.043903 | -0.13192 | 39.8016
14 | 1.7624 | 0.046917 | -0.12821 | 37.5645
14.5 | 1.7751 | 0.050269 | -0.12458 | 35.312
15 | 1.7855 | 0.054041 | -0.12111 | 33.0402
15.5 | 1.7937 | 0.058327 | -0.11792 | 30.7518
16 | 1.7996 | 0.06322 | -0.11509 | 28.4654
16.5 | 1.8033 | 0.06878 | -0.11268 | 26.218
17 | 1.8047 | 0.075018 | -0.11071 | 24.0566
17.5 | 1.8038 | 0.081908 | -0.10919 | 22.0222
18 | 1.8007 | 0.08942 | -0.10818 | 20.138
18.5 | 1.7957 | 0.097546 | -0.1078 | 18.4087
19 | 1.7889 | 0.10629 | -0.10821 | 16.8308
19.5 | 1.7807 | 0.11559 | -0.10955 | 15.4051
20 | 1.7714 | 0.12521 | -0.11184 | 14.1473

## 40. Re 750k Mach 0.10 (1)
BIGFOIL.COM POLAR EXPORT
NACA6715
NACA6715 |  |  |  | Cl Max: | 1.7903 | at alpha= | 16 | deg
XFOIL ncrit=9 |  |  |  | L/D Max: | 125.915 | at alpha= | 3 | deg
Re: | 750000 |  |  | Cd Min: | 0.00933 | at alpha= | 2 | deg
Mach: | 0.1 |  |  | Cl=0 at alpha= | -6.2873 | deg
|  |  |  | @ Cl=0.1, Cd= | 0.017501
|  |  |  | @ Cl=0.4, Cd= | 0.015961
|  |  |  | @ Cl=0.6, Cd= | 0.014148
alpha (deg) | Cl | Cd | Cm | Cl/Cd
-18 | -0.5016 | 0.10331 | -0.1477 | -4.8553
-17.5 | -0.5379 | 0.08819 | -0.1585 | -6.0993
-17 | -0.5545 | 0.07659 | -0.168 | -7.2398
-16.5 | -0.5713 | 0.06936 | -0.1706 | -8.2367
-16 | -0.5754 | 0.06233 | -0.1751 | -9.2315
-15.5 | -0.5721 | 0.05472 | -0.1821 | -10.455
-15 | -0.566 | 0.04754 | -0.1892 | -11.9058
-14.5 | -0.584 | 0.04244 | -0.1889 | -13.7606
-14 | -0.5764 | 0.03695 | -0.1933 | -15.5995
-13.5 | -0.6063 | 0.03269 | -0.1896 | -18.547
-13 | -0.6712 | 0.03007 | -0.1768 | -22.3213
-12.5 | -0.6492 | 0.0263 | -0.1806 | -24.6844
-12 | -0.5915 | 0.02357 | -0.1879 | -25.0955
-11.5 | -0.5929 | 0.02267 | -0.1818 | -26.1535
-11 | -0.5376 | 0.02123 | -0.1851 | -25.3227
-10.5 | -0.4771 | 0.02025 | -0.1881 | -23.5605
-10 | -0.4133 | 0.01926 | -0.1916 | -21.459
-9.5 | -0.3477 | 0.01837 | -0.195 | -18.9276
-9 | -0.2839 | 0.01785 | -0.1976 | -15.9048
-8.5 | -0.2188 | 0.01727 | -0.2005 | -12.6694
-8 | -0.2005 | 0.01809 | -0.1943 | -11.0835
-7.5 | -0.1488 | 0.0181 | -0.1944 | -8.221
-7 | -0.088 | 0.0179 | -0.196 | -4.9162
-6.5 | -0.0265 | 0.01775 | -0.1978 | -1.493
-6 | 0.0358 | 0.01764 | -0.1996 | 2.0295
-5.5 | 0.1004 | 0.0175 | -0.2018 | 5.7371
-5 | 0.1773 | 0.01682 | -0.2062 | 10.541
-4 | 0.2863 | 0.01675 | -0.2061 | 17.0925
-3.5 | 0.3549 | 0.0163 | -0.2088 | 21.773
-3 | 0.4268 | 0.01576 | -0.212 | 27.0812
-2.5 | 0.4995 | 0.01516 | -0.2153 | 32.9485
-2 | 0.5739 | 0.01445 | -0.2188 | 39.7163
-1.5 | 0.6508 | 0.01356 | -0.2229 | 47.9941
-1 | 0.7298 | 0.01254 | -0.2273 | 58.1978
-0.5 | 0.812 | 0.01149 | -0.2324 | 70.6701
0 | 0.8743 | 0.01108 | -0.2334 | 78.9079
0.5 | 0.9248 | 0.01084 | -0.2319 | 85.3137
1 | 1.0092 | 0.00973 | -0.2374 | 103.7205
1.5 | 1.0518 | 0.00964 | -0.2341 | 109.1079
2 | 1.1036 | 0.00933 | -0.2327 | 118.2851
2.5 | 1.1437 | 0.00937 | -0.2289 | 122.0598
3 | 1.1836 | 0.0094 | -0.2247 | 125.9149
3.5 | 1.1851 | 0.01123 | -0.2133 | 105.5298
4 | 1.2086 | 0.01249 | -0.2068 | 96.7654
4.5 | 1.2358 | 0.01369 | -0.2011 | 90.2703
5 | 1.2667 | 0.01482 | -0.1963 | 85.4723
5.5 | 1.2981 | 0.01599 | -0.1917 | 81.182
6 | 1.3327 | 0.01708 | -0.1878 | 78.0269
6.5 | 1.3656 | 0.0183 | -0.1837 | 74.623
7 | 1.3993 | 0.01949 | -0.1799 | 71.7958
7.5 | 1.4324 | 0.02077 | -0.176 | 68.9649
8 | 1.4641 | 0.02217 | -0.172 | 66.0397
8.5 | 1.4951 | 0.0236 | -0.168 | 63.3517
9 | 1.5255 | 0.02512 | -0.1641 | 60.7285
9.5 | 1.5543 | 0.02677 | -0.1599 | 58.0613
10 | 1.5826 | 0.02843 | -0.1559 | 55.6665
10.5 | 1.6098 | 0.03022 | -0.1518 | 53.2694
11 | 1.6357 | 0.03211 | -0.1476 | 50.9405
11.5 | 1.6565 | 0.0339 | -0.1427 | 48.8643
12 | 1.6803 | 0.03613 | -0.1386 | 46.5071
12.5 | 1.7029 | 0.0385 | -0.1346 | 44.2312
13 | 1.7234 | 0.04107 | -0.1306 | 41.9625
13.5 | 1.7399 | 0.04405 | -0.1263 | 39.4983
14 | 1.7556 | 0.04721 | -0.1224 | 37.187
14.5 | 1.7683 | 0.05077 | -0.1185 | 34.8296
15 | 1.778 | 0.05474 | -0.1147 | 32.4808
15.5 | 1.7834 | 0.05937 | -0.1112 | 30.0387
16 | 1.7903 | 0.06407 | -0.1084 | 27.9429
16.5 | 1.7861 | 0.07024 | -0.1058 | 25.4285
17 | 1.7857 | 0.0762 | -0.1039 | 23.4344
17.5 | 1.7841 | 0.08252 | -0.1026 | 21.6202
18 | 1.7743 | 0.09006 | -0.102 | 19.7013
18.5 | 1.7542 | 0.09917 | -0.1022 | 17.6888
19 | 1.7466 | 0.1068 | -0.1029 | 16.3539
19.5 | 1.7357 | 0.11504 | -0.1045 | 15.0878
20 | 1.7234 | 0.12359 | -0.1067 | 13.9445

## 41. Re 750k Mach 0.10 (2)
BIGFOIL.COM POLAR EXPORT
NACA6715
NACA6715 |  |  |  | Cl Max: | 2.066 | at alpha= | 16 | deg
JavaFoil+Calcfoil stall+Eppler ext transition |  |  |  | L/D Max: | 113.912 | at alpha= | -0.5 | deg
Re: | 750000 |  |  | Cd Min: | 0.00915 | at alpha= | -4 | deg
Mach: | 0.1 |  |  | Cl=0 at alpha= | -9.1035 | deg
|  |  |  | @ Cl=0.1, Cd= | 0.017215
|  |  |  | @ Cl=0.4, Cd= | 0.011758
|  |  |  | @ Cl=0.6, Cd= | 0.0091684
alpha (deg) | Cl | Cd | Cm | Cl/Cd
-20 | -0.74 | 0.15875 | -0.131 | -4.662
-19.5 | -0.731 | 0.15029 | -0.134 | -4.866
-19 | -0.719 | 0.14231 | -0.137 | -5.053
-18.5 | -0.959 | 0.13427 | -0.14 | -7.14
-18 | -0.91 | 0.12696 | -0.142 | -7.167
-17.5 | -0.861 | 0.119 | -0.146 | -7.238
-17 | -0.813 | 0.1113 | -0.15 | -7.302
-16.5 | -0.764 | 0.10354 | -0.154 | -7.381
-16 | -0.716 | 0.09577 | -0.158 | -7.473
-15.5 | -0.667 | 0.08803 | -0.163 | -7.58
-15 | -0.619 | 0.08019 | -0.168 | -7.717
-14.5 | -0.57 | 0.07264 | -0.173 | -7.85
-14 | -0.521 | 0.06527 | -0.178 | -7.986
-13.5 | -0.472 | 0.05804 | -0.184 | -8.135
-13 | -0.422 | 0.05103 | -0.189 | -8.276
-12.5 | -0.372 | 0.04484 | -0.195 | -8.289
-12 | -0.32 | 0.03921 | -0.2 | -8.163
-11.5 | -0.267 | 0.03419 | -0.205 | -7.823
-11 | -0.214 | 0.02991 | -0.209 | -7.144
-10.5 | -0.159 | 0.02609 | -0.213 | -6.086
-10 | -0.103 | 0.02308 | -0.217 | -4.452
-9.5 | -0.046 | 0.02066 | -0.221 | -2.212
-9 | 0.012 | 0.01874 | -0.224 | 0.651
-8.5 | 0.071 | 0.01779 | -0.226 | 3.978
-8 | 0.13 | 0.01662 | -0.228 | 7.808
-7.5 | 0.189 | 0.01574 | -0.23 | 12.002
-7 | 0.248 | 0.015 | -0.231 | 16.556
-6.5 | 0.308 | 0.01418 | -0.233 | 21.752
-6 | 0.369 | 0.01327 | -0.236 | 27.832
-5.5 | 0.451 | 0.00927 | -0.25 | 48.599
-5 | 0.513 | 0.00922 | -0.251 | 55.669
-4.5 | 0.576 | 0.00918 | -0.251 | 62.696
-4 | 0.638 | 0.00915 | -0.252 | 69.706
-3.5 | 0.7 | 0.00927 | -0.253 | 75.54
-3 | 0.762 | 0.00926 | -0.253 | 82.313
-2.5 | 0.825 | 0.0092 | -0.254 | 89.668
-2 | 0.887 | 0.00922 | -0.255 | 96.139
-1.5 | 0.949 | 0.00933 | -0.255 | 101.734
-1 | 1.011 | 0.00936 | -0.256 | 107.926
-0.5 | 1.073 | 0.00942 | -0.257 | 113.912
0 | 0.799 | 0.00952 | -0.257 | 83.89
0.5 | 0.841 | 0.00952 | -0.258 | 88.256
1 | 0.882 | 0.00962 | -0.258 | 91.696
1.5 | 0.924 | 0.0098 | -0.259 | 94.288
2 | 0.965 | 0.00991 | -0.259 | 97.373
2.5 | 1.01 | 0.01306 | -0.26 | 77.323
3 | 1.051 | 0.01406 | -0.261 | 74.713
3.5 | 1.092 | 0.01495 | -0.261 | 73.061
4 | 1.133 | 0.0158 | -0.262 | 71.688
4.5 | 1.174 | 0.01673 | -0.262 | 70.17
5 | 1.215 | 0.01771 | -0.262 | 68.573
5.5 | 1.255 | 0.01883 | -0.263 | 66.655
6 | 1.296 | 0.02015 | -0.263 | 64.302
6.5 | 1.336 | 0.02321 | -0.263 | 57.578
7 | 1.376 | 0.02541 | -0.263 | 54.155
7.5 | 1.417 | 0.02669 | -0.263 | 53.069
8 | 1.457 | 0.02784 | -0.263 | 52.331
8.5 | 1.497 | 0.02893 | -0.263 | 51.737
9 | 1.537 | 0.03005 | -0.263 | 51.143
9.5 | 1.577 | 0.03121 | -0.263 | 50.536
10 | 1.617 | 0.03239 | -0.263 | 49.919
10.5 | 1.657 | 0.03365 | -0.263 | 49.237
11 | 1.696 | 0.03493 | -0.263 | 48.56
11.5 | 1.736 | 0.03634 | -0.263 | 47.768
12 | 1.775 | 0.03777 | -0.263 | 46.998
12.5 | 1.814 | 0.03931 | -0.263 | 46.149
13 | 1.853 | 0.04096 | -0.262 | 45.245
13.5 | 1.892 | 0.04269 | -0.262 | 44.309
14 | 1.93 | 0.04461 | -0.261 | 43.263
14.5 | 1.967 | 0.0467 | -0.261 | 42.129
15 | 2.004 | 0.04905 | -0.26 | 40.856
15.5 | 2.04 | 0.05154 | -0.259 | 39.576
16 | 2.066 | 0.05449 | -0.258 | 37.917
16.5 | 2.028 | 0.05807 | -0.256 | 34.928
17 | 1.982 | 0.06271 | -0.254 | 31.598
17.5 | 1.867 | 0.07896 | -0.239 | 23.647
18 | 1.794 | 0.09314 | -0.23 | 19.26
18.5 | 1.725 | 0.1087 | -0.222 | 15.872
19 | 1.661 | 0.12501 | -0.213 | 13.286
19.5 | 1.603 | 0.14046 | -0.205 | 11.409
20 | 1.547 | 0.15645 | -0.197 | 9.887

## 42. Re 750k Mach 0.25 (1)
BIGFOIL.COM POLAR EXPORT
NACA6715
NACA6715 |  |  |  | Cl Max: | 1.7502 | at alpha= | 15.5 | deg
XFOIL ncrit=9 |  |  |  | L/D Max: | 114.779 | at alpha= | 2 | deg
Re: | 750000 |  |  | Cd Min: | 0.00975 | at alpha= | 2 | deg
Mach: | 0.25 |  |  | Cl=0 at alpha= | -6.1719 | deg
|  |  |  | @ Cl=0.1, Cd= | 0.018043
|  |  |  | @ Cl=0.4, Cd= | 0.01639
|  |  |  | @ Cl=0.6, Cd= | 0.015568
alpha (deg) | Cl | Cd | Cm | Cl/Cd
-16.5 | -0.3888 | 0.10065 | -0.16 | -3.8629
-16 | -0.4217 | 0.08778 | -0.1681 | -4.8041
-15.5 | -0.4349 | 0.0775 | -0.1758 | -5.6116
-15 | -0.4465 | 0.06727 | -0.1842 | -6.6374
-14.5 | -0.455 | 0.05787 | -0.1924 | -7.8625
-14 | -0.4841 | 0.0517 | -0.1916 | -9.3636
-13.5 | -0.4878 | 0.04429 | -0.1978 | -11.0138
-13 | -0.509 | 0.03926 | -0.1968 | -12.9648
-12.5 | -0.5197 | 0.03434 | -0.197 | -15.134
-12 | -0.5978 | 0.03217 | -0.1811 | -18.5825
-11.5 | -0.6442 | 0.02954 | -0.1719 | -21.8077
-11 | -0.5929 | 0.02576 | -0.1798 | -23.0163
-10.5 | -0.524 | 0.02279 | -0.1884 | -22.9925
-10 | -0.4553 | 0.02141 | -0.1927 | -21.2658
-9.5 | -0.3836 | 0.01992 | -0.1977 | -19.257
-9 | -0.3747 | 0.02057 | -0.1897 | -18.2158
-8.5 | -0.3123 | 0.01991 | -0.1919 | -15.6856
-8 | -0.2472 | 0.01939 | -0.1942 | -12.7488
-7.5 | -0.1796 | 0.01893 | -0.1967 | -9.4876
-7 | -0.1116 | 0.01857 | -0.1992 | -6.0097
-6.5 | -0.0443 | 0.01832 | -0.2015 | -2.4181
-6 | 0.0232 | 0.01815 | -0.2038 | 1.2782
-5.5 | 0.0922 | 0.01797 | -0.2063 | 5.1308
-5 | 0.1308 | 0.01833 | -0.2029 | 7.1358
-4.5 | 0.2007 | 0.01789 | -0.2054 | 11.2186
-4 | 0.276 | 0.01734 | -0.2088 | 15.917
-3.5 | 0.3523 | 0.01677 | -0.2124 | 21.0078
-3 | 0.4288 | 0.01616 | -0.2161 | 26.5347
-2.5 | 0.506 | 0.01549 | -0.2198 | 32.6662
-2 | 0.5463 | 0.01602 | -0.2164 | 34.1011
-1.5 | 0.6188 | 0.01541 | -0.2192 | 40.1557
-1 | 0.6956 | 0.01457 | -0.2226 | 47.7419
-0.5 | 0.7761 | 0.01348 | -0.2267 | 57.5742
0.5 | 0.9477 | 0.011 | -0.237 | 86.1545
1.5 | 1.0752 | 0.00983 | -0.2383 | 109.3795
2 | 1.1191 | 0.00975 | -0.2347 | 114.7795
2.5 | 1.1456 | 0.01027 | -0.2277 | 111.5482
3 | 1.171 | 0.01093 | -0.22 | 107.1363
3.5 | 1.1896 | 0.01239 | -0.212 | 96.0129
4 | 1.2164 | 0.01366 | -0.2058 | 89.0483
4.5 | 1.2463 | 0.01491 | -0.2003 | 83.5882
5 | 1.2797 | 0.01607 | -0.1955 | 79.6329
5.5 | 1.3123 | 0.01734 | -0.1907 | 75.6805
6 | 1.3479 | 0.01854 | -0.1865 | 72.7023
6.5 | 1.3821 | 0.01984 | -0.1821 | 69.6623
7 | 1.4161 | 0.0212 | -0.1779 | 66.7972
7.5 | 1.4486 | 0.02269 | -0.1734 | 63.8431
8 | 1.4808 | 0.02422 | -0.169 | 61.1396
8.5 | 1.5107 | 0.02594 | -0.1644 | 58.2382
9 | 1.5401 | 0.02774 | -0.1598 | 55.5191
9.5 | 1.5682 | 0.02964 | -0.1552 | 52.9082
10 | 1.5963 | 0.03162 | -0.1507 | 50.4839
10.5 | 1.6218 | 0.03381 | -0.146 | 47.9681
11 | 1.6459 | 0.03616 | -0.1413 | 45.5171
11.5 | 1.6655 | 0.03836 | -0.1359 | 43.4176
12 | 1.687 | 0.04118 | -0.1314 | 40.9665
12.5 | 1.7058 | 0.04428 | -0.1269 | 38.523
13 | 1.7205 | 0.04787 | -0.1223 | 35.9411
13.5 | 1.7327 | 0.05185 | -0.118 | 33.4176
14 | 1.7426 | 0.05622 | -0.114 | 30.9961
14.5 | 1.7473 | 0.06136 | -0.1104 | 28.4762
15 | 1.7496 | 0.06705 | -0.1073 | 26.094
15.5 | 1.7502 | 0.07315 | -0.1049 | 23.9262
16 | 1.7369 | 0.08113 | -0.1032 | 21.4088
16.5 | 1.7329 | 0.08827 | -0.1022 | 19.6318
17 | 1.7241 | 0.09613 | -0.102 | 17.9351
17.5 | 1.71 | 0.10493 | -0.1027 | 16.2966
18 | 1.6905 | 0.11468 | -0.1045 | 14.741
18.5 | 1.6795 | 0.12343 | -0.1066 | 13.6069
19 | 1.6673 | 0.13256 | -0.1097 | 12.5777
19.5 | 1.6553 | 0.14185 | -0.1135 | 11.6694
20 | 1.6412 | 0.15161 | -0.1183 | 10.8251

## 43. Re 750k Mach 0.25 (2)
BIGFOIL.COM POLAR EXPORT
NACA6715
NACA6715 |  |  |  | Cl Max: | 1.692 | at alpha= | 15 | deg
JavaFoil+Calcfoil stall+Eppler ext transition |  |  |  | L/D Max: | 115.219 | at alpha= | -0.5 | deg
Re: | 750000 |  |  | Cd Min: | 0.00926 | at alpha= | -4 | deg
Mach: | 0.25 |  |  | Cl=0 at alpha= | -9.1017 | deg
|  |  |  | @ Cl=0.1, Cd= | 0.018199
|  |  |  | @ Cl=0.4, Cd= | 0.013201
|  |  |  | @ Cl=0.6, Cd= | 0.0092772
alpha (deg) | Cl | Cd | Cm | Cl/Cd
-20 | -0.6 | 0.18104 | -0.122 | -3.315
-19.5 | -0.611 | 0.17017 | -0.125 | -3.593
-19 | -0.617 | 0.16056 | -0.128 | -3.844
-18.5 | -0.977 | 0.15135 | -0.131 | -6.454
-18 | -0.927 | 0.1419 | -0.134 | -6.53
-17.5 | -0.876 | 0.13326 | -0.137 | -6.577
-17 | -0.826 | 0.12471 | -0.142 | -6.627
-16.5 | -0.776 | 0.11647 | -0.146 | -6.666
-16 | -0.726 | 0.10804 | -0.15 | -6.724
-15.5 | -0.677 | 0.09988 | -0.155 | -6.775
-15 | -0.627 | 0.09166 | -0.161 | -6.84
-14.5 | -0.577 | 0.08351 | -0.167 | -6.912
-14 | -0.528 | 0.07517 | -0.173 | -7.018
-13.5 | -0.478 | 0.06722 | -0.179 | -7.105
-13 | -0.427 | 0.05945 | -0.186 | -7.186
-12.5 | -0.376 | 0.0519 | -0.193 | -7.251
-12 | -0.324 | 0.0453 | -0.199 | -7.159
-11.5 | -0.271 | 0.03928 | -0.205 | -6.905
-11 | -0.217 | 0.0338 | -0.21 | -6.419
-10.5 | -0.161 | 0.02931 | -0.215 | -5.508
-10 | -0.105 | 0.02612 | -0.22 | -4.005
-9.5 | -0.047 | 0.02313 | -0.224 | -2.014
-9 | 0.012 | 0.02072 | -0.228 | 0.601
-8.5 | 0.072 | 0.01886 | -0.231 | 3.835
-8 | 0.133 | 0.01742 | -0.233 | 7.628
-7.5 | 0.194 | 0.01629 | -0.235 | 11.895
-7 | 0.255 | 0.01545 | -0.237 | 16.483
-6.5 | 0.316 | 0.01473 | -0.238 | 21.448
-6 | 0.378 | 0.01326 | -0.24 | 28.498
-5.5 | 0.441 | 0.01309 | -0.243 | 33.705
-5 | 0.527 | 0.00932 | -0.257 | 56.595
-4.5 | 0.591 | 0.00928 | -0.258 | 63.73
-4 | 0.655 | 0.00926 | -0.259 | 70.811
-3.5 | 0.719 | 0.00938 | -0.26 | 76.706
-3 | 0.783 | 0.00938 | -0.26 | 83.533
-2.5 | 0.847 | 0.00932 | -0.261 | 90.931
-2 | 0.911 | 0.00935 | -0.262 | 97.448
-1.5 | 0.975 | 0.00946 | -0.262 | 103.098
-1 | 1.039 | 0.0094 | -0.263 | 110.461
-0.5 | 1.102 | 0.00957 | -0.263 | 115.219
0 | 0.687 | 0.00969 | -0.264 | 70.928
0.5 | 0.722 | 0.0097 | -0.265 | 74.411
1 | 0.757 | 0.00981 | -0.265 | 77.125
1.5 | 0.791 | 0.00999 | -0.266 | 79.165
2 | 0.826 | 0.01013 | -0.266 | 81.53
2.5 | 0.863 | 0.01378 | -0.267 | 62.641
3 | 0.897 | 0.01475 | -0.268 | 60.826
3.5 | 0.932 | 0.01568 | -0.268 | 59.412
4 | 0.966 | 0.01661 | -0.269 | 58.131
4.5 | 1 | 0.01762 | -0.269 | 56.748
5 | 1.034 | 0.01873 | -0.269 | 55.195
5.5 | 1.068 | 0.02003 | -0.27 | 53.314
6 | 1.102 | 0.02198 | -0.27 | 50.121
6.5 | 1.135 | 0.02546 | -0.27 | 44.597
7 | 1.169 | 0.02714 | -0.27 | 43.078
7.5 | 1.203 | 0.0284 | -0.27 | 42.361
8 | 1.237 | 0.02963 | -0.27 | 41.744
8.5 | 1.271 | 0.03093 | -0.27 | 41.1
9 | 1.305 | 0.03221 | -0.27 | 40.513
9.5 | 1.339 | 0.03357 | -0.27 | 39.885
10 | 1.373 | 0.03501 | -0.27 | 39.222
10.5 | 1.407 | 0.03655 | -0.27 | 38.496
11 | 1.441 | 0.03816 | -0.27 | 37.759
11.5 | 1.475 | 0.03985 | -0.27 | 37.01
12 | 1.509 | 0.04174 | -0.27 | 36.142
12.5 | 1.542 | 0.04384 | -0.269 | 35.176
13 | 1.575 | 0.0461 | -0.269 | 34.172
13.5 | 1.608 | 0.04867 | -0.268 | 33.041
14 | 1.639 | 0.05154 | -0.267 | 31.809
14.5 | 1.669 | 0.05512 | -0.266 | 30.273
15 | 1.692 | 0.05993 | -0.263 | 28.235
15.5 | 1.645 | 0.07612 | -0.246 | 21.608
16 | 1.609 | 0.09665 | -0.229 | 16.649
16.5 | 1.496 | 0.11967 | -0.212 | 12.504
17 | 1.397 | 0.14065 | -0.195 | 9.934
17.5 | 1.308 | 0.15882 | -0.182 | 8.236
18 | 1.224 | 0.17507 | -0.171 | 6.989
18.5 | 1.141 | 0.19039 | -0.162 | 5.992
19 | 1.058 | 0.2061 | -0.154 | 5.131
19.5 | 0.973 | 0.22193 | -0.147 | 4.385
20 | 0.887 | 0.24056 | -0.141 | 3.689

## 44. Re 750k Mach 0.50 (1)
BIGFOIL.COM POLAR EXPORT
NACA6715
NACA6715 |  |  |  | Cl Max: | 1.6527 | at alpha= | 11.5 | deg
XFOIL ncrit=9 |  |  |  | L/D Max: | 78.5422 | at alpha= | 2.5 | deg
Re: | 750000 |  |  | Cd Min: | 0.01468 | at alpha= | 2.5 | deg
Mach: | 0.5 |  |  | Cl=0 at alpha= | -5.2122 | deg
|  |  |  | @ Cl=0.1, Cd= | 0.021075
|  |  |  | @ Cl=0.4, Cd= | 0.019779
|  |  |  | @ Cl=0.6, Cd= | 0.018064
alpha (deg) | Cl | Cd | Cm | Cl/Cd
-13 | -0.0097 | 0.11815 | -0.1762 | -0.082099
-12.5 | -0.0227 | 0.10527 | -0.1829 | -0.21564
-12 | -0.0025 | 0.09935 | -0.1867 | -0.025164
-11.5 | -0.0593 | 0.09756 | -0.1708 | -0.60783
-11 | -0.14 | 0.07857 | -0.1806 | -1.7819
-10.5 | -0.1942 | 0.06392 | -0.1913 | -3.0382
-10 | -0.2762 | 0.06241 | -0.1734 | -4.4256
-9.5 | -0.3196 | 0.05224 | -0.179 | -6.1179
-9 | -0.4048 | 0.05187 | -0.1592 | -7.8041
-8.5 | -0.4499 | 0.04359 | -0.1611 | -10.3212
-8 | -0.5184 | 0.04049 | -0.1501 | -12.8032
-7.5 | -0.4466 | 0.02954 | -0.1769 | -15.1185
-7 | -0.3311 | 0.0254 | -0.1927 | -13.0354
-6.5 | -0.2317 | 0.02376 | -0.1998 | -9.7517
-6 | -0.1326 | 0.02263 | -0.2057 | -5.8595
-5.5 | -0.027 | 0.02151 | -0.2122 | -1.2552
-5 | 0.0199 | 0.02168 | -0.2085 | 0.9179
-4.5 | 0.1112 | 0.02099 | -0.2125 | 5.2978
-4 | 0.2031 | 0.02037 | -0.2166 | 9.9705
-3.5 | 0.2965 | 0.01971 | -0.2212 | 15.0431
-3 | 0.3491 | 0.02009 | -0.2185 | 17.3768
-2.5 | 0.4325 | 0.01958 | -0.2213 | 22.0889
-2 | 0.5231 | 0.01882 | -0.2253 | 27.7949
-1.5 | 0.6157 | 0.01791 | -0.2298 | 34.3774
-1 | 0.6734 | 0.01798 | -0.2278 | 37.4527
-0.5 | 0.7625 | 0.01697 | -0.2314 | 44.9322
0 | 0.8566 | 0.01562 | -0.2357 | 54.8399
1.5 | 1.0383 | 0.01491 | -0.2296 | 69.6378
2.5 | 1.153 | 0.01468 | -0.2232 | 78.5422
3 | 1.1862 | 0.01612 | -0.2163 | 73.5856
3.5 | 1.2231 | 0.01753 | -0.2103 | 69.7718
4 | 1.2633 | 0.01889 | -0.2048 | 66.8767
4.5 | 1.3033 | 0.02034 | -0.1993 | 64.0757
5 | 1.3426 | 0.0219 | -0.1937 | 61.3059
5.5 | 1.3822 | 0.0235 | -0.1881 | 58.817
6 | 1.4194 | 0.02532 | -0.1823 | 56.0585
6.5 | 1.4553 | 0.02729 | -0.1763 | 53.3272
8.5 | 1.5692 | 0.03801 | -0.1502 | 41.2839
9 | 1.5924 | 0.04145 | -0.1438 | 38.4174
9.5 | 1.6139 | 0.0452 | -0.1375 | 35.7058
10 | 1.6314 | 0.04952 | -0.1315 | 32.9443
10.5 | 1.6442 | 0.0545 | -0.1258 | 30.1688
11 | 1.6517 | 0.06025 | -0.1207 | 27.4141
11.5 | 1.6527 | 0.06697 | -0.1164 | 24.6782
12 | 1.651 | 0.07426 | -0.1131 | 22.2327
12.5 | 1.642 | 0.08252 | -0.1107 | 19.8982
13 | 1.6292 | 0.09079 | -0.1086 | 17.9447
13.5 | 1.6124 | 0.10047 | -0.1086 | 16.0486
14 | 1.5975 | 0.11031 | -0.1094 | 14.4819
14.5 | 1.5813 | 0.12066 | -0.1117 | 13.1054
15 | 1.5625 | 0.13175 | -0.1156 | 11.8596
15.5 | 1.5415 | 0.14365 | -0.121 | 10.7309
16 | 1.5193 | 0.15631 | -0.1281 | 9.7198
16.5 | 1.4982 | 0.16949 | -0.1366 | 8.8395

## 45. Re 750k Mach 0.50 (2)
BIGFOIL.COM POLAR EXPORT
NACA6715
NACA6715 |  |  |  | Cl Max: | 1.622 | at alpha= | 20 | deg
JavaFoil+Calcfoil stall+Eppler ext transition |  |  |  | L/D Max: | 66.029 | at alpha= | 1 | deg
Re: | 750000 |  |  | Cd Min: | 0.00982 | at alpha= | -3 | deg
Mach: | 0.5 |  |  | Cl=0 at alpha= | -9.1094 | deg
|  |  |  | @ Cl=0.1, Cd= | 0.020845
|  |  |  | @ Cl=0.4, Cd= | 0.01194
|  |  |  | @ Cl=0.6, Cd= | 0.010196
alpha (deg) | Cl | Cd | Cm | Cl/Cd
-20 | -0.627 | 0.21473 | -0.142 | -2.919
-19.5 | -0.598 | 0.21159 | -0.143 | -2.828
-19 | -0.57 | 0.20404 | -0.144 | -2.794
-18.5 | -0.541 | 0.19812 | -0.141 | -2.729
-18 | -0.512 | 0.19344 | -0.142 | -2.648
-17.5 | -0.483 | 0.1884 | -0.139 | -2.564
-17 | -0.454 | 0.18424 | -0.139 | -2.467
-16.5 | -0.425 | 0.17577 | -0.136 | -2.42
-16 | -0.397 | 0.16786 | -0.137 | -2.364
-15.5 | -0.368 | 0.16001 | -0.133 | -2.298
-15 | -0.339 | 0.16045 | -0.134 | -2.113
-14.5 | -0.31 | 0.14715 | -0.13 | -2.107
-14 | -0.281 | 0.14366 | -0.128 | -1.957
-13.5 | -0.252 | 0.13745 | -0.127 | -1.837
-13 | -0.224 | 0.12662 | -0.124 | -1.766
-12.5 | -0.195 | 0.1045 | -0.12 | -1.864
-12 | -0.166 | 0.09857 | -0.12 | -1.685
-11.5 | -0.14 | 0.07898 | -0.165 | -1.768
-11 | -0.112 | 0.06623 | -0.187 | -1.695
-10.5 | -0.084 | 0.05451 | -0.205 | -1.545
-10 | -0.055 | 0.04472 | -0.219 | -1.231
-9.5 | -0.025 | 0.03695 | -0.229 | -0.669
-9 | 0.007 | 0.03101 | -0.238 | 0.215
-8.5 | 0.039 | 0.02643 | -0.245 | 1.474
-8 | 0.072 | 0.02297 | -0.251 | 3.135
-7.5 | 0.106 | 0.02039 | -0.255 | 5.178
-7 | 0.14 | 0.01844 | -0.259 | 7.565
-6.5 | 0.174 | 0.01696 | -0.262 | 10.244
-6 | 0.208 | 0.01587 | -0.265 | 13.108
-5.5 | 0.242 | 0.01504 | -0.267 | 16.094
-5 | 0.276 | 0.01442 | -0.268 | 19.154
-4.5 | 0.311 | 0.01336 | -0.27 | 23.259
-4 | 0.346 | 0.01313 | -0.272 | 26.341
-3.5 | 0.382 | 0.01303 | -0.276 | 29.334
-3 | 0.435 | 0.00982 | -0.29 | 44.337
-2.5 | 0.471 | 0.00998 | -0.291 | 47.159
-2 | 0.506 | 0.01004 | -0.292 | 50.408
-1.5 | 0.541 | 0.01005 | -0.293 | 53.862
-1 | 0.577 | 0.01015 | -0.293 | 56.824
-0.5 | 0.612 | 0.01022 | -0.294 | 59.874
0 | 0.641 | 0.01042 | -0.294 | 61.458
0.5 | 0.675 | 0.01066 | -0.295 | 63.341
1 | 0.709 | 0.01074 | -0.296 | 66.029
1.5 | 0.747 | 0.01422 | -0.297 | 52.525
2 | 0.781 | 0.01582 | -0.298 | 49.38
2.5 | 0.815 | 0.01703 | -0.298 | 47.871
3 | 0.85 | 0.01824 | -0.299 | 46.575
3.5 | 0.884 | 0.0195 | -0.299 | 45.317
4 | 0.918 | 0.02096 | -0.3 | 43.777
4.5 | 0.951 | 0.02268 | -0.3 | 41.942
5 | 0.985 | 0.02514 | -0.3 | 39.179
5.5 | 1.018 | 0.0298 | -0.3 | 34.162
6 | 1.051 | 0.03229 | -0.301 | 32.549
6.5 | 1.084 | 0.03446 | -0.301 | 31.459
7 | 1.117 | 0.03677 | -0.301 | 30.377
7.5 | 1.149 | 0.03932 | -0.301 | 29.228
8 | 1.181 | 0.04243 | -0.301 | 27.831
8.5 | 1.211 | 0.04676 | -0.3 | 25.9
9 | 1.017 | 0.08052 | -0.131 | 12.633
9.5 | 1.044 | 0.10535 | -0.132 | 9.911
10 | 1.072 | 0.11213 | -0.137 | 9.558
10.5 | 1.099 | 0.12224 | -0.143 | 8.994
11 | 1.127 | 0.12708 | -0.148 | 8.871
11.5 | 1.155 | 0.13918 | -0.154 | 8.301
12 | 1.183 | 0.14265 | -0.159 | 8.295
12.5 | 1.212 | 0.14723 | -0.164 | 8.229
13 | 1.238 | 0.15299 | -0.165 | 8.094
13.5 | 1.266 | 0.16288 | -0.169 | 7.773
14 | 1.294 | 0.16764 | -0.173 | 7.721
14.5 | 1.322 | 0.17472 | -0.177 | 7.569
15 | 1.349 | 0.17602 | -0.177 | 7.663
15.5 | 1.377 | 0.18026 | -0.181 | 7.64
16 | 1.404 | 0.18934 | -0.182 | 7.414
16.5 | 1.432 | 0.19541 | -0.185 | 7.326
17 | 1.46 | 0.19802 | -0.189 | 7.373
17.5 | 1.486 | 0.20794 | -0.189 | 7.146
18 | 1.514 | 0.21243 | -0.192 | 7.129
18.5 | 1.54 | 0.21789 | -0.193 | 7.069
19 | 1.568 | 0.2223 | -0.196 | 7.056
19.5 | 1.594 | 0.2287 | -0.196 | 6.97
20 | 1.622 | 0.23511 | -0.199 | 6.901

## 46. Re 1M Mach 0.00 (1)
BIGFOIL.COM POLAR EXPORT
NACA6715
NACA6715 |  |  |  | Cl Max: | 1.8541 | at alpha= | 17.5 | deg
XFOIL ncrit=9 |  |  |  | L/D Max: | 156.553 | at alpha= | 2 | deg
Re: | 1000000 |  |  | Cd Min: | 0.00715 | at alpha= | 1.5 | deg
Mach: | 0 |  |  | Cl=0 at alpha= | -7.7236 | deg
|  |  |  | @ Cl=0.1, Cd= | 0.011456
|  |  |  | @ Cl=0.4, Cd= | 0.010573
|  |  |  | @ Cl=0.6, Cd= | 0.0091752
alpha (deg) | Cl | Cd | Cm | Cl/Cd
-19 | -0.5468 | 0.10307 | -0.1506 | -5.3051
-18.5 | -0.5625 | 0.09247 | -0.1577 | -6.0831
-18 | -0.5681 | 0.0837 | -0.1643 | -6.7873
-17.5 | -0.572 | 0.0752 | -0.171 | -7.6064
-17 | -0.5815 | 0.067 | -0.1765 | -8.6791
-16.5 | -0.5952 | 0.05921 | -0.1807 | -10.0524
-16 | -0.6017 | 0.05145 | -0.1865 | -11.6948
-15.5 | -0.6038 | 0.0445 | -0.1919 | -13.5685
-15 | -0.6146 | 0.03815 | -0.1952 | -16.1101
-14.5 | -0.6181 | 0.03133 | -0.2008 | -19.7287
-14 | -0.6192 | 0.02692 | -0.2022 | -23.0015
-13.5 | -0.6002 | 0.02337 | -0.2052 | -25.6825
-13 | -0.5516 | 0.02084 | -0.211 | -26.4683
-12.5 | -0.5164 | 0.01824 | -0.2151 | -28.3114
-12 | -0.4707 | 0.01711 | -0.2165 | -27.5102
-11.5 | -0.416 | 0.01588 | -0.2191 | -26.1965
-11 | -0.3565 | 0.01504 | -0.2217 | -23.7035
-10.5 | -0.2946 | 0.01412 | -0.2248 | -20.864
-10 | -0.2322 | 0.01353 | -0.2274 | -17.1619
-9.5 | -0.1693 | 0.0129 | -0.2302 | -13.124
-9 | -0.1357 | 0.01274 | -0.2265 | -10.6515
-8.5 | -0.0908 | 0.01254 | -0.225 | -7.2408
-8 | -0.0335 | 0.0122 | -0.226 | -2.7459
-7.5 | 0.0271 | 0.01185 | -0.2276 | 2.2869
-7 | 0.0891 | 0.01151 | -0.2296 | 7.7411
-6.5 | 0.1519 | 0.0112 | -0.2316 | 13.5625
-6 | 0.2152 | 0.01096 | -0.2337 | 19.635
-5.5 | 0.2109 | 0.01215 | -0.2215 | 17.358
-5 | 0.2745 | 0.01185 | -0.2234 | 23.1646
-4.5 | 0.3568 | 0.01094 | -0.2291 | 32.6143
-4 | 0.4379 | 0.01025 | -0.2345 | 42.722
-3.5 | 0.5128 | 0.00973 | -0.2387 | 52.703
-3 | 0.5856 | 0.00926 | -0.2425 | 63.2397
-2.5 | 0.6603 | 0.00882 | -0.2466 | 74.8639
-2 | 0.734 | 0.00848 | -0.2505 | 86.5566
-1.5 | 0.7671 | 0.00865 | -0.2455 | 88.6821
-1 | 0.8302 | 0.00833 | -0.247 | 99.6639
-0.5 | 0.9039 | 0.0079 | -0.2508 | 114.4177
0 | 0.9671 | 0.00766 | -0.2523 | 126.2533
0.5 | 1.0103 | 0.00754 | -0.2492 | 133.992
1 | 1.069 | 0.00727 | -0.2496 | 147.0426
1.5 | 1.1101 | 0.00715 | -0.246 | 155.2587
2 | 1.1444 | 0.00731 | -0.2411 | 156.5527
2.5 | 1.174 | 0.00764 | -0.235 | 153.6649
3 | 1.1522 | 0.00986 | -0.2185 | 116.856
3.5 | 1.174 | 0.0111 | -0.2116 | 105.7658
4 | 1.2019 | 0.01224 | -0.2062 | 98.1944
4.5 | 1.235 | 0.01323 | -0.2018 | 93.3485
5 | 1.2688 | 0.01425 | -0.1977 | 89.0386
5.5 | 1.3032 | 0.01529 | -0.1937 | 85.2322
6 | 1.3388 | 0.01631 | -0.1901 | 82.0846
6.5 | 1.3737 | 0.01742 | -0.1864 | 78.8576
7 | 1.4079 | 0.01856 | -0.1827 | 75.8567
7.5 | 1.4411 | 0.01979 | -0.1789 | 72.8196
8 | 1.4745 | 0.02106 | -0.1753 | 70.0142
8.5 | 1.5064 | 0.02239 | -0.1715 | 67.28
9 | 1.5374 | 0.0238 | -0.1676 | 64.5966
9.5 | 1.5687 | 0.02522 | -0.1639 | 62.2006
10 | 1.5986 | 0.02673 | -0.16 | 59.8055
10.5 | 1.628 | 0.02828 | -0.1562 | 57.5672
11 | 1.6556 | 0.02999 | -0.1523 | 55.2051
11.5 | 1.6829 | 0.03175 | -0.1485 | 53.0047
12 | 1.7091 | 0.03358 | -0.1446 | 50.8964
12.5 | 1.7314 | 0.03532 | -0.1402 | 49.0204
13 | 1.7537 | 0.0376 | -0.1362 | 46.641
13.5 | 1.7725 | 0.04021 | -0.132 | 44.0811
14 | 1.794 | 0.04265 | -0.1283 | 42.0633
14.5 | 1.808 | 0.04581 | -0.1242 | 39.4674
15 | 1.8245 | 0.04887 | -0.1206 | 37.3337
15.5 | 1.8323 | 0.05285 | -0.1166 | 34.6698
16 | 1.8451 | 0.0565 | -0.1134 | 32.6566
16.5 | 1.8518 | 0.06096 | -0.1103 | 30.3773
17 | 1.8494 | 0.06664 | -0.1073 | 27.7521
17.5 | 1.8541 | 0.07173 | -0.1053 | 25.8483
18 | 1.8531 | 0.07765 | -0.1036 | 23.8648
18.5 | 1.8453 | 0.08463 | -0.1024 | 21.8043
19 | 1.827 | 0.09319 | -0.102 | 19.6051
19.5 | 1.821 | 0.10024 | -0.1022 | 18.1664
20 | 1.8105 | 0.1081 | -0.1031 | 16.7484

## 47. Re 1M Mach 0.00 (2)
BIGFOIL.COM POLAR EXPORT
NACA6715
NACA6715 |  |  |  | Cl Max: | 2.11 | at alpha= | 16 | deg
JavaFoil+Calcfoil stall+Eppler ext transition |  |  |  | L/D Max: | 121.945 | at alpha= | -0.5 | deg
Re: | 1000000 |  |  | Cd Min: | 0.00806 | at alpha= | -5 | deg
Mach: | 0 |  |  | Cl=0 at alpha= | -9.1035 | deg
|  |  |  | @ Cl=0.1, Cd= | 0.015865
|  |  |  | @ Cl=0.4, Cd= | 0.010471
|  |  |  | @ Cl=0.6, Cd= | 0.0085869
alpha (deg) | Cl | Cd | Cm | Cl/Cd
-20 | -0.76 | 0.14879 | -0.138 | -5.105
-19.5 | -0.749 | 0.1408 | -0.14 | -5.318
-19 | -0.735 | 0.13266 | -0.143 | -5.538
-18.5 | -0.961 | 0.12482 | -0.146 | -7.695
-18 | -0.912 | 0.11716 | -0.149 | -7.785
-17.5 | -0.864 | 0.10947 | -0.153 | -7.891
-17 | -0.816 | 0.10181 | -0.157 | -8.012
-16.5 | -0.767 | 0.0941 | -0.161 | -8.156
-16 | -0.719 | 0.08648 | -0.165 | -8.317
-15.5 | -0.671 | 0.07893 | -0.17 | -8.502
-15 | -0.623 | 0.07161 | -0.174 | -8.694
-14.5 | -0.574 | 0.06448 | -0.179 | -8.9
-14 | -0.525 | 0.05757 | -0.184 | -9.117
-13.5 | -0.475 | 0.05091 | -0.189 | -9.336
-13 | -0.425 | 0.04553 | -0.194 | -9.335
-12.5 | -0.374 | 0.04008 | -0.199 | -9.329
-12 | -0.322 | 0.03495 | -0.203 | -9.208
-11.5 | -0.269 | 0.03064 | -0.208 | -8.771
-11 | -0.215 | 0.027 | -0.212 | -7.947
-10.5 | -0.159 | 0.02397 | -0.216 | -6.644
-10 | -0.103 | 0.02125 | -0.219 | -4.843
-9.5 | -0.046 | 0.01926 | -0.222 | -2.375
-9 | 0.012 | 0.01767 | -0.224 | 0.69
-8.5 | 0.071 | 0.01647 | -0.226 | 4.291
-8 | 0.129 | 0.01526 | -0.228 | 8.481
-7.5 | 0.188 | 0.0145 | -0.23 | 12.99
-7 | 0.248 | 0.01366 | -0.231 | 18.143
-6.5 | 0.308 | 0.01267 | -0.234 | 24.336
-6 | 0.372 | 0.01183 | -0.238 | 31.417
-5.5 | 0.448 | 0.00814 | -0.249 | 55.109
-5 | 0.511 | 0.00806 | -0.25 | 63.316
-4.5 | 0.573 | 0.0086 | -0.25 | 66.571
-4 | 0.635 | 0.00857 | -0.251 | 74.078
-3.5 | 0.697 | 0.00867 | -0.252 | 80.363
-3 | 0.759 | 0.00865 | -0.253 | 87.673
-2.5 | 0.82 | 0.00858 | -0.253 | 95.586
-2 | 0.882 | 0.0086 | -0.254 | 102.624
-1.5 | 0.944 | 0.00868 | -0.255 | 108.703
-1 | 1.006 | 0.00871 | -0.255 | 115.414
-0.5 | 1.067 | 0.00875 | -0.256 | 121.945
0 | 0.813 | 0.00874 | -0.256 | 93.069
0.5 | 0.856 | 0.00881 | -0.257 | 97.112
1 | 0.898 | 0.00889 | -0.257 | 101.069
1.5 | 0.941 | 0.00905 | -0.258 | 103.994
2 | 0.984 | 0.01217 | -0.259 | 80.879
2.5 | 1.027 | 0.01305 | -0.259 | 78.685
3 | 1.069 | 0.01382 | -0.26 | 77.303
3.5 | 1.111 | 0.0146 | -0.26 | 76.043
4 | 1.152 | 0.0154 | -0.26 | 74.838
4.5 | 1.194 | 0.01624 | -0.261 | 73.51
5 | 1.236 | 0.0172 | -0.261 | 71.824
5.5 | 1.277 | 0.01825 | -0.261 | 69.983
6 | 1.319 | 0.01952 | -0.262 | 67.546
6.5 | 1.36 | 0.0215 | -0.262 | 63.254
7 | 1.401 | 0.02394 | -0.262 | 58.512
7.5 | 1.442 | 0.02515 | -0.262 | 57.331
8 | 1.483 | 0.02623 | -0.262 | 56.523
8.5 | 1.524 | 0.02728 | -0.262 | 55.856
9 | 1.564 | 0.0283 | -0.262 | 55.274
9.5 | 1.605 | 0.02935 | -0.262 | 54.688
10 | 1.646 | 0.03045 | -0.262 | 54.057
10.5 | 1.686 | 0.03158 | -0.262 | 53.396
11 | 1.727 | 0.03274 | -0.262 | 52.739
11.5 | 1.767 | 0.034 | -0.262 | 51.975
12 | 1.807 | 0.03528 | -0.262 | 51.216
12.5 | 1.847 | 0.03668 | -0.262 | 50.36
13 | 1.887 | 0.0381 | -0.261 | 49.522
13.5 | 1.926 | 0.03967 | -0.261 | 48.555
14 | 1.965 | 0.04138 | -0.261 | 47.494
14.5 | 2.004 | 0.04313 | -0.26 | 46.471
15 | 2.042 | 0.04507 | -0.26 | 45.319
15.5 | 2.08 | 0.04715 | -0.259 | 44.118
16 | 2.11 | 0.04954 | -0.258 | 42.584
16.5 | 2.08 | 0.05222 | -0.257 | 39.837
17 | 2.047 | 0.05521 | -0.256 | 37.075
17.5 | 2.007 | 0.05901 | -0.254 | 34.017
18 | 1.959 | 0.06403 | -0.251 | 30.602
18.5 | 1.851 | 0.081 | -0.237 | 22.856
19 | 1.787 | 0.09365 | -0.23 | 19.083
19.5 | 1.727 | 0.10705 | -0.223 | 16.134
20 | 1.67 | 0.12129 | -0.217 | 13.767

## 48. Re 1M Mach 0.00 (3)
BIGFOIL.COM POLAR EXPORT
NACA6715
NACA6715 |  |  |  | Cl Max: | 1.8599 | at alpha= | 17.5 | deg
NF |  |  |  | L/D Max: | 144.224 | at alpha= | 1.5 | deg
Re: | 1000000 |  |  | Cd Min: | 0.0072565 | at alpha= | 0.5 | deg
Mach: | 0 |  |  | Cl=0 at alpha= | -7.3892 | deg
|  |  |  | @ Cl=0.1, Cd= | 0.01142
|  |  |  | @ Cl=0.4, Cd= | 0.0096693
|  |  |  | @ Cl=0.6, Cd= | 0.0086593
alpha (deg) | Cl | Cd | Cm | Cl/Cd
-20 | -0.54333 | 0.12145 | -0.13225 | -4.4739
-19.5 | -0.54755 | 0.11227 | -0.14095 | -4.877
-19 | -0.54995 | 0.10387 | -0.14884 | -5.2948
-18.5 | -0.55729 | 0.095188 | -0.15589 | -5.8547
-18 | -0.58327 | 0.084896 | -0.16132 | -6.8704
-17.5 | -0.61867 | 0.074638 | -0.16496 | -8.2888
-17 | -0.63751 | 0.066584 | -0.16887 | -9.5745
-16.5 | -0.6457 | 0.058594 | -0.17363 | -11.02
-16 | -0.65685 | 0.049656 | -0.17799 | -13.228
-15.5 | -0.67514 | 0.041797 | -0.18077 | -16.153
-15 | -0.69772 | 0.035466 | -0.18234 | -19.6728
-14.5 | -0.71425 | 0.030126 | -0.18429 | -23.7087
-14 | -0.71162 | 0.025689 | -0.18785 | -27.7011
-13.5 | -0.68596 | 0.022268 | -0.19266 | -30.8055
-13 | -0.64415 | 0.019803 | -0.19736 | -32.5273
-12.5 | -0.59432 | 0.018079 | -0.2011 | -32.8731
-12 | -0.54089 | 0.016853 | -0.20389 | -32.0949
-11.5 | -0.4856 | 0.015938 | -0.20605 | -30.4681
-11 | -0.4291 | 0.015213 | -0.20789 | -28.2056
-10.5 | -0.37174 | 0.014609 | -0.20958 | -25.4463
-10 | -0.31367 | 0.014083 | -0.21121 | -22.2727
-9.5 | -0.25498 | 0.013612 | -0.21283 | -18.7323
-9 | -0.19567 | 0.01318 | -0.21445 | -14.8458
-8.5 | -0.13571 | 0.012782 | -0.2161 | -10.6174
-8 | -0.075079 | 0.012412 | -0.2178 | -6.0489
-7.5 | -0.013748 | 0.01206 | -0.21954 | -1.1399
-7 | 0.048283 | 0.011714 | -0.22135 | 4.1217
-6.5 | 0.111 | 0.011357 | -0.22324 | 9.7737
-6 | 0.17443 | 0.010973 | -0.22521 | 15.8959
-5.5 | 0.23879 | 0.010566 | -0.22726 | 22.5992
-5 | 0.30439 | 0.010171 | -0.22936 | 29.9256
-4.5 | 0.37088 | 0.0098158 | -0.23154 | 37.7839
-4 | 0.43737 | 0.0094813 | -0.2338 | 46.1296
-3.5 | 0.50344 | 0.0091465 | -0.23602 | 55.0416
-3 | 0.5691 | 0.0088118 | -0.23805 | 64.5839
-2.5 | 0.63432 | 0.0084899 | -0.23978 | 74.715
-2 | 0.69888 | 0.0081952 | -0.24119 | 85.2794
-1.5 | 0.76238 | 0.0079327 | -0.2423 | 96.1055
-1 | 0.8243 | 0.0076989 | -0.24312 | 107.0679
-0.5 | 0.88412 | 0.0074947 | -0.24356 | 117.9661
0 | 0.94117 | 0.0073366 | -0.24349 | 128.2837
0.5 | 0.99444 | 0.0072565 | -0.24269 | 137.0406
1 | 1.0423 | 0.0072944 | -0.24091 | 142.8885
1.5 | 1.0826 | 0.0075062 | -0.23781 | 144.2236
2 | 1.1138 | 0.007959 | -0.23311 | 139.9409
2.5 | 1.1373 | 0.0086869 | -0.22689 | 130.9208
3 | 1.158 | 0.0096524 | -0.22006 | 119.972
3.5 | 1.1815 | 0.010735 | -0.2138 | 110.0575
4 | 1.2104 | 0.011801 | -0.20865 | 102.57
4.5 | 1.2439 | 0.012824 | -0.20447 | 97.0033
5 | 1.2795 | 0.013904 | -0.20075 | 92.0256
5.5 | 1.3153 | 0.015126 | -0.19703 | 86.9525
6 | 1.3507 | 0.016449 | -0.19306 | 82.1133
6.5 | 1.3859 | 0.017751 | -0.18896 | 78.0746
7 | 1.4205 | 0.018962 | -0.18496 | 74.9109
7.5 | 1.454 | 0.020148 | -0.18104 | 72.1666
8 | 1.4862 | 0.021439 | -0.17708 | 69.3229
8.5 | 1.5174 | 0.022896 | -0.17309 | 66.2752
9 | 1.5484 | 0.024467 | -0.1692 | 63.285
9.5 | 1.5793 | 0.026074 | -0.16547 | 60.5685
10 | 1.6098 | 0.027674 | -0.16186 | 58.172
10.5 | 1.6395 | 0.029258 | -0.1583 | 56.0379
11 | 1.6678 | 0.030868 | -0.1547 | 54.0289
11.5 | 1.6941 | 0.032575 | -0.15097 | 52.0071
12 | 1.7186 | 0.034431 | -0.14716 | 49.9129
12.5 | 1.7413 | 0.036467 | -0.14334 | 47.7485
13 | 1.7623 | 0.038701 | -0.13955 | 45.5356
13.5 | 1.7816 | 0.04115 | -0.1358 | 43.2948
14 | 1.799 | 0.043836 | -0.13209 | 41.039
14.5 | 1.8144 | 0.046795 | -0.12842 | 38.7726
15 | 1.8276 | 0.050082 | -0.12483 | 36.4927
15.5 | 1.8387 | 0.053772 | -0.12138 | 34.1933
16 | 1.8474 | 0.05796 | -0.11818 | 31.8743
16.5 | 1.8539 | 0.062736 | -0.11531 | 29.551
17 | 1.8581 | 0.068165 | -0.11284 | 27.2589
17.5 | 1.8599 | 0.074261 | -0.11078 | 25.0462
18 | 1.8595 | 0.081 | -0.10914 | 22.9564
18.5 | 1.8568 | 0.088356 | -0.10798 | 21.0144
19 | 1.8519 | 0.096336 | -0.10743 | 19.2235
19.5 | 1.845 | 0.10498 | -0.10766 | 17.5753
20 | 1.8362 | 0.11429 | -0.10886 | 16.0655

## 49. Re 1M Mach 0.10 (1)
BIGFOIL.COM POLAR EXPORT
NACA6715
NACA6715 |  |  |  | Cl Max: | 1.8453 | at alpha= | 17.5 | deg
XFOIL ncrit=9 |  |  |  | L/D Max: | 155.704 | at alpha= | 1.5 | deg
Re: | 1000000 |  |  | Cd Min: | 0.00717 | at alpha= | 1.5 | deg
Mach: | 0.1 |  |  | Cl=0 at alpha= | -7.6931 | deg
|  |  |  | @ Cl=0.1, Cd= | 0.011543
|  |  |  | @ Cl=0.4, Cd= | 0.010655
|  |  |  | @ Cl=0.6, Cd= | 0.0092535
alpha (deg) | Cl | Cd | Cm | Cl/Cd
-19 | -0.5072 | 0.11011 | -0.1488 | -4.6063
-18.5 | -0.531 | 0.09802 | -0.1566 | -5.4173
-18 | -0.5429 | 0.08799 | -0.1638 | -6.17
-17.5 | -0.5454 | 0.07972 | -0.1702 | -6.8414
-17 | -0.5553 | 0.07132 | -0.1758 | -7.786
-16.5 | -0.5695 | 0.06343 | -0.1799 | -8.9784
-16 | -0.5776 | 0.05541 | -0.1857 | -10.4241
-15.5 | -0.5815 | 0.04796 | -0.1915 | -12.1247
-15 | -0.5892 | 0.04179 | -0.1946 | -14.0991
-14.5 | -0.6009 | 0.03434 | -0.2002 | -17.4985
-14 | -0.601 | 0.02903 | -0.2034 | -20.7027
-13.5 | -0.5968 | 0.02506 | -0.2046 | -23.8148
-13 | -0.5552 | 0.02193 | -0.2104 | -25.3169
-12.5 | -0.5247 | 0.01911 | -0.2143 | -27.4568
-12 | -0.4783 | 0.01756 | -0.2168 | -27.238
-11.5 | -0.4227 | 0.01635 | -0.2195 | -25.8532
-11 | -0.3622 | 0.01527 | -0.2227 | -23.7197
-10.5 | -0.2996 | 0.01435 | -0.2258 | -20.878
-10 | -0.2364 | 0.0137 | -0.2285 | -17.2555
-9.5 | -0.1735 | 0.01309 | -0.2312 | -13.2544
-9 | -0.1506 | 0.01304 | -0.2251 | -11.5491
-8.5 | -0.0978 | 0.01273 | -0.2251 | -7.6826
-8 | -0.038 | 0.01231 | -0.2266 | -3.0869
-7.5 | 0.0239 | 0.01193 | -0.2284 | 2.0034
-7 | 0.0867 | 0.01161 | -0.2304 | 7.4677
-6.5 | 0.1505 | 0.01129 | -0.2325 | 13.3304
-6 | 0.2148 | 0.01103 | -0.2347 | 19.4742
-5.5 | 0.2042 | 0.01237 | -0.2212 | 16.5077
-5 | 0.2714 | 0.01196 | -0.2238 | 22.6923
-4.5 | 0.354 | 0.01106 | -0.2294 | 32.0072
-4 | 0.4357 | 0.01034 | -0.2349 | 42.1373
-3.5 | 0.5124 | 0.0098 | -0.2394 | 52.2857
-3 | 0.5871 | 0.00933 | -0.2434 | 62.926
-2.5 | 0.663 | 0.00888 | -0.2477 | 74.6622
-2 | 0.7372 | 0.00857 | -0.2517 | 86.021
-1.5 | 0.7637 | 0.00878 | -0.2451 | 86.9818
-1 | 0.832 | 0.00839 | -0.2477 | 99.1657
-0.5 | 0.9079 | 0.00794 | -0.2518 | 114.3451
0 | 0.9628 | 0.0078 | -0.2514 | 123.4359
0.5 | 1.0126 | 0.00758 | -0.2497 | 133.5884
1 | 1.0617 | 0.0074 | -0.2479 | 143.473
1.5 | 1.1164 | 0.00717 | -0.2472 | 155.7043
2 | 1.1437 | 0.00745 | -0.2407 | 153.5168
2.5 | 1.1701 | 0.00787 | -0.2337 | 148.6785
3 | 1.1525 | 0.01007 | -0.2182 | 114.4489
3.5 | 1.1756 | 0.01129 | -0.2115 | 104.1275
4 | 1.2042 | 0.01242 | -0.2061 | 96.9565
4.5 | 1.2374 | 0.01343 | -0.2017 | 92.137
5.5 | 1.3062 | 0.01551 | -0.1936 | 84.2166
6 | 1.3418 | 0.01656 | -0.1899 | 81.0266
6.5 | 1.3768 | 0.01768 | -0.1861 | 77.8733
7 | 1.4109 | 0.01886 | -0.1823 | 74.8091
7.5 | 1.4446 | 0.0201 | -0.1785 | 71.8706
8 | 1.478 | 0.02139 | -0.1748 | 69.0977
8.5 | 1.5096 | 0.02277 | -0.1708 | 66.2978
9 | 1.5411 | 0.0242 | -0.1669 | 63.6818
9.5 | 1.5715 | 0.02571 | -0.163 | 61.1241
10 | 1.6016 | 0.02725 | -0.1591 | 58.7743
10.5 | 1.6306 | 0.02888 | -0.1551 | 56.4612
11 | 1.6582 | 0.03064 | -0.1511 | 54.1188
11.5 | 1.6859 | 0.03244 | -0.1473 | 51.9698
12.5 | 1.7325 | 0.03627 | -0.1386 | 47.7667
13 | 1.7557 | 0.03857 | -0.1347 | 45.5198
13.5 | 1.7742 | 0.04128 | -0.1304 | 42.9797
14 | 1.7931 | 0.04402 | -0.1265 | 40.7338
14.5 | 1.8083 | 0.04721 | -0.1225 | 38.3033
15 | 1.8226 | 0.05059 | -0.1187 | 36.0269
15.5 | 1.8296 | 0.05479 | -0.1148 | 33.393
16 | 1.841 | 0.05875 | -0.1117 | 31.3362
16.5 | 1.8442 | 0.06377 | -0.1086 | 28.9196
17 | 1.8439 | 0.06943 | -0.106 | 26.5577
17.5 | 1.8453 | 0.07506 | -0.1041 | 24.5843
18 | 1.841 | 0.08159 | -0.1027 | 22.564
18.5 | 1.8273 | 0.08954 | -0.1019 | 20.4076
19 | 1.8133 | 0.0977 | -0.1019 | 18.5599
19.5 | 1.8042 | 0.10539 | -0.1025 | 17.1193
20 | 1.7924 | 0.1136 | -0.1039 | 15.7782

## 50. Re 1M Mach 0.10 (2)
BIGFOIL.COM POLAR EXPORT
NACA6715
NACA6715 |  |  |  | Cl Max: | 2.073 | at alpha= | 16 | deg
JavaFoil+Calcfoil stall+Eppler ext transition |  |  |  | L/D Max: | 122.213 | at alpha= | -0.5 | deg
Re: | 1000000 |  |  | Cd Min: | 0.00808 | at alpha= | -5 | deg
Mach: | 0.1 |  |  | Cl=0 at alpha= | -9.1035 | deg
|  |  |  | @ Cl=0.1, Cd= | 0.015986
|  |  |  | @ Cl=0.4, Cd= | 0.010539
|  |  |  | @ Cl=0.6, Cd= | 0.0086084
alpha (deg) | Cl | Cd | Cm | Cl/Cd
-20 | -0.743 | 0.15201 | -0.136 | -4.888
-19.5 | -0.734 | 0.14366 | -0.139 | -5.112
-19 | -0.722 | 0.13556 | -0.142 | -5.329
-18.5 | -0.963 | 0.12751 | -0.145 | -7.556
-18 | -0.915 | 0.11973 | -0.148 | -7.641
-17.5 | -0.866 | 0.1119 | -0.152 | -7.742
-17 | -0.818 | 0.10424 | -0.156 | -7.845
-16.5 | -0.769 | 0.09648 | -0.16 | -7.975
-16 | -0.721 | 0.08872 | -0.164 | -8.127
-15.5 | -0.673 | 0.08101 | -0.169 | -8.303
-15 | -0.624 | 0.0735 | -0.174 | -8.491
-14.5 | -0.575 | 0.06626 | -0.179 | -8.68
-14 | -0.526 | 0.05922 | -0.184 | -8.881
-13.5 | -0.476 | 0.05243 | -0.189 | -9.086
-13 | -0.426 | 0.04681 | -0.194 | -9.102
-12.5 | -0.375 | 0.04096 | -0.199 | -9.152
-12 | -0.323 | 0.03587 | -0.203 | -8.996
-11.5 | -0.27 | 0.0314 | -0.208 | -8.585
-11 | -0.215 | 0.0276 | -0.212 | -7.798
-10.5 | -0.16 | 0.02421 | -0.216 | -6.598
-10 | -0.103 | 0.02161 | -0.219 | -4.781
-9.5 | -0.046 | 0.01952 | -0.223 | -2.352
-9 | 0.012 | 0.01789 | -0.225 | 0.685
-8.5 | 0.071 | 0.0166 | -0.227 | 4.275
-8 | 0.13 | 0.01535 | -0.229 | 8.467
-7.5 | 0.189 | 0.01459 | -0.231 | 12.966
-7 | 0.249 | 0.01377 | -0.232 | 18.076
-6.5 | 0.309 | 0.01253 | -0.235 | 24.704
-6 | 0.372 | 0.01185 | -0.238 | 31.384
-5.5 | 0.451 | 0.00815 | -0.25 | 55.3
-5 | 0.513 | 0.00808 | -0.251 | 63.534
-4.5 | 0.576 | 0.00862 | -0.252 | 66.781
-4 | 0.638 | 0.00859 | -0.252 | 74.291
-3.5 | 0.7 | 0.00869 | -0.253 | 80.596
-3 | 0.762 | 0.00867 | -0.254 | 87.928
-2.5 | 0.825 | 0.0086 | -0.255 | 95.853
-2 | 0.887 | 0.00862 | -0.255 | 102.895
-1.5 | 0.949 | 0.0087 | -0.256 | 109.018
-1 | 1.011 | 0.00874 | -0.256 | 115.681
-0.5 | 1.073 | 0.00878 | -0.257 | 122.213
0 | 0.8 | 0.00885 | -0.258 | 90.481
0.5 | 0.842 | 0.00884 | -0.258 | 95.306
1 | 0.884 | 0.00892 | -0.259 | 99.104
1.5 | 0.926 | 0.00908 | -0.259 | 102
2 | 0.969 | 0.01229 | -0.26 | 78.795
2.5 | 1.01 | 0.01316 | -0.26 | 76.764
3 | 1.051 | 0.01393 | -0.261 | 75.448
3.5 | 1.092 | 0.01472 | -0.261 | 74.201
4 | 1.133 | 0.01553 | -0.262 | 72.984
4.5 | 1.174 | 0.0164 | -0.262 | 71.598
5 | 1.215 | 0.01735 | -0.262 | 70.022
5.5 | 1.256 | 0.01845 | -0.263 | 68.068
6 | 1.296 | 0.01974 | -0.263 | 65.662
6.5 | 1.337 | 0.02207 | -0.263 | 60.575
7 | 1.377 | 0.02423 | -0.263 | 56.84
7.5 | 1.417 | 0.02543 | -0.263 | 55.742
8 | 1.458 | 0.02651 | -0.263 | 54.983
8.5 | 1.498 | 0.02759 | -0.264 | 54.285
9 | 1.538 | 0.02863 | -0.264 | 53.715
9.5 | 1.578 | 0.02971 | -0.264 | 53.12
10 | 1.618 | 0.03085 | -0.264 | 52.447
10.5 | 1.658 | 0.03201 | -0.264 | 51.786
11 | 1.698 | 0.03323 | -0.263 | 51.083
11.5 | 1.737 | 0.03455 | -0.263 | 50.286
12 | 1.777 | 0.03589 | -0.263 | 49.499
12.5 | 1.816 | 0.03731 | -0.263 | 48.674
13 | 1.855 | 0.03885 | -0.263 | 47.752
13.5 | 1.894 | 0.04051 | -0.262 | 46.754
14 | 1.932 | 0.04222 | -0.262 | 45.773
14.5 | 1.97 | 0.04416 | -0.261 | 44.62
15 | 2.008 | 0.04622 | -0.261 | 43.438
15.5 | 2.044 | 0.04853 | -0.26 | 42.131
16 | 2.073 | 0.05107 | -0.259 | 40.581
16.5 | 2.037 | 0.05406 | -0.258 | 37.686
17 | 1.996 | 0.05767 | -0.256 | 34.616
17.5 | 1.948 | 0.06226 | -0.253 | 31.282
18 | 1.836 | 0.07827 | -0.24 | 23.462
18.5 | 1.765 | 0.09154 | -0.232 | 19.282
19 | 1.698 | 0.106 | -0.224 | 16.021
19.5 | 1.637 | 0.12034 | -0.217 | 13.6
20 | 1.576 | 0.13629 | -0.209 | 11.565

## 51. Re 1M Mach 0.25 (1)
BIGFOIL.COM POLAR EXPORT
NACA6715
NACA6715 |  |  |  | Cl Max: | 1.8066 | at alpha= | 15.5 | deg
XFOIL ncrit=9 |  |  |  | L/D Max: | 142.767 | at alpha= | 2 | deg
Re: | 1000000 |  |  | Cd Min: | 0.00779 | at alpha= | 0.5 | deg
Mach: | 0.25 |  |  | Cl=0 at alpha= | -6.9967 | deg
|  |  |  | @ Cl=0.1, Cd= | 0.013199
|  |  |  | @ Cl=0.4, Cd= | 0.011052
|  |  |  | @ Cl=0.6, Cd= | 0.010431
alpha (deg) | Cl | Cd | Cm | Cl/Cd
-20 | -0.2126 | 0.19523 | -0.1247 | -1.089
-19.5 | -0.1909 | 0.18885 | -0.1297 | -1.0109
-17.5 | -0.3921 | 0.10497 | -0.166 | -3.7354
-17 | -0.4095 | 0.09595 | -0.1702 | -4.2678
-16.5 | -0.4266 | 0.08655 | -0.1754 | -4.9289
-16 | -0.4438 | 0.07673 | -0.1817 | -5.7839
-15.5 | -0.4566 | 0.06758 | -0.1881 | -6.7564
-15 | -0.4707 | 0.05926 | -0.1933 | -7.943
-14.5 | -0.4854 | 0.05166 | -0.1974 | -9.3961
-14 | -0.4982 | 0.04381 | -0.2031 | -11.3718
-13.5 | -0.5074 | 0.03717 | -0.2072 | -13.6508
-13 | -0.5118 | 0.03163 | -0.2097 | -16.1808
-12.5 | -0.4996 | 0.0267 | -0.2135 | -18.7116
-12 | -0.504 | 0.02326 | -0.2124 | -21.6681
-11.5 | -0.4603 | 0.01951 | -0.2196 | -23.593
-11 | -0.3943 | 0.01754 | -0.2257 | -22.48
-10.5 | -0.3281 | 0.01594 | -0.2305 | -20.5834
-10 | -0.3091 | 0.01571 | -0.2238 | -19.6754
-9.5 | -0.2574 | 0.01481 | -0.2239 | -17.3801
-9 | -0.1934 | 0.01406 | -0.226 | -13.7553
-8.5 | -0.1269 | 0.01344 | -0.2284 | -9.442
-8 | -0.0594 | 0.01291 | -0.2308 | -4.6011
-7.5 | 0.0085 | 0.01244 | -0.2333 | 0.68328
-7 | -0.0004 | 0.01351 | -0.22 | -0.029608
-6.5 | 0.0611 | 0.01332 | -0.2211 | 4.5871
-6 | 0.1253 | 0.01312 | -0.2226 | 9.5503
-5.5 | 0.1912 | 0.01288 | -0.2245 | 14.8447
-5 | 0.2628 | 0.01245 | -0.2274 | 21.1084
-4.5 | 0.3482 | 0.01152 | -0.2331 | 30.2257
-4 | 0.4324 | 0.01076 | -0.2385 | 40.1859
-3.5 | 0.5155 | 0.01019 | -0.2439 | 50.5888
-2.5 | 0.6033 | 0.01044 | -0.238 | 57.7874
-2 | 0.6793 | 0.00985 | -0.2416 | 68.9645
-1 | 0.8464 | 0.00869 | -0.2523 | 97.3993
-0.5 | 0.926 | 0.00829 | -0.2569 | 111.7008
0 | 0.9486 | 0.00838 | -0.2488 | 113.1981
0.5 | 1.0329 | 0.00779 | -0.2541 | 132.5931
1 | 1.0635 | 0.00792 | -0.2478 | 134.2803
1.5 | 1.1067 | 0.00798 | -0.2442 | 138.6842
2 | 1.1507 | 0.00806 | -0.2407 | 142.7667
2.5 | 1.1431 | 0.0096 | -0.2263 | 119.0729
3.5 | 1.1834 | 0.01238 | -0.211 | 95.5897
4 | 1.2144 | 0.01354 | -0.2057 | 89.6898
4.5 | 1.2497 | 0.01461 | -0.2012 | 85.5373
5 | 1.2856 | 0.01569 | -0.1969 | 81.9375
5.5 | 1.3217 | 0.01682 | -0.1928 | 78.5791
6 | 1.3583 | 0.01797 | -0.1887 | 75.5871
6.5 | 1.3942 | 0.01919 | -0.1846 | 72.6524
7 | 1.4289 | 0.0205 | -0.1804 | 69.7024
7.5 | 1.4623 | 0.02193 | -0.1761 | 66.6803
8 | 1.4957 | 0.02338 | -0.1718 | 63.9735
8.5 | 1.527 | 0.02499 | -0.1673 | 61.1044
9 | 1.5582 | 0.02665 | -0.1629 | 58.469
9.5 | 1.5879 | 0.02842 | -0.1584 | 55.8726
10 | 1.6175 | 0.03027 | -0.1539 | 53.4357
10.5 | 1.6452 | 0.03227 | -0.1494 | 50.9823
11 | 1.6717 | 0.03442 | -0.1448 | 48.5677
11.5 | 1.6964 | 0.03676 | -0.1402 | 46.148
12 | 1.7211 | 0.03919 | -0.1358 | 43.9168
12.5 | 1.7409 | 0.04157 | -0.1308 | 41.8788
13 | 1.7585 | 0.04477 | -0.1262 | 39.2785
13.5 | 1.7744 | 0.04827 | -0.1218 | 36.7599
14 | 1.788 | 0.05211 | -0.1176 | 34.312
14.5 | 1.7967 | 0.05658 | -0.1135 | 31.755
15 | 1.8021 | 0.06164 | -0.1099 | 29.2359
15.5 | 1.8066 | 0.06708 | -0.1069 | 26.932
16 | 1.7999 | 0.07396 | -0.1044 | 24.3361
16.5 | 1.7971 | 0.08067 | -0.1027 | 22.2772
17 | 1.7909 | 0.08798 | -0.1017 | 20.3558
17.5 | 1.7775 | 0.09637 | -0.1015 | 18.4445
18 | 1.7527 | 0.10652 | -0.1025 | 16.4542
18.5 | 1.7406 | 0.11525 | -0.1041 | 15.1028
19 | 1.7252 | 0.12455 | -0.1065 | 13.8515
19.5 | 1.7091 | 0.13422 | -0.1099 | 12.7336
20 | 1.6926 | 0.14421 | -0.1143 | 11.7371

## 52. Re 1M Mach 0.25 (2)
BIGFOIL.COM POLAR EXPORT
NACA6715
NACA6715 |  |  |  | Cl Max: | 1.724 | at alpha= | 15.5 | deg
JavaFoil+Calcfoil stall+Eppler ext transition |  |  |  | L/D Max: | 123.696 | at alpha= | -0.5 | deg
Re: | 1000000 |  |  | Cd Min: | 0.00868 | at alpha= | -4 | deg
Mach: | 0.25 |  |  | Cl=0 at alpha= | -9.1083 | deg
|  |  |  | @ Cl=0.1, Cd= | 0.016698
|  |  |  | @ Cl=0.4, Cd= | 0.012123
|  |  |  | @ Cl=0.6, Cd= | 0.0087058
alpha (deg) | Cl | Cd | Cm | Cl/Cd
-20 | -0.602 | 0.17409 | -0.126 | -3.455
-19.5 | -0.613 | 0.16384 | -0.129 | -3.742
-19 | -0.619 | 0.15419 | -0.133 | -4.014
-18.5 | -0.98 | 0.1447 | -0.136 | -6.771
-18 | -0.93 | 0.13562 | -0.139 | -6.857
-17.5 | -0.88 | 0.12687 | -0.143 | -6.936
-17 | -0.83 | 0.11847 | -0.147 | -7.007
-16.5 | -0.78 | 0.11014 | -0.152 | -7.084
-16 | -0.731 | 0.10181 | -0.157 | -7.176
-15.5 | -0.681 | 0.09357 | -0.162 | -7.278
-15 | -0.631 | 0.08527 | -0.167 | -7.405
-14.5 | -0.582 | 0.07774 | -0.173 | -7.484
-14 | -0.532 | 0.0698 | -0.179 | -7.622
-13.5 | -0.482 | 0.0619 | -0.185 | -7.784
-13 | -0.431 | 0.05456 | -0.191 | -7.9
-12.5 | -0.38 | 0.04756 | -0.198 | -7.984
-12 | -0.327 | 0.04151 | -0.203 | -7.88
-11.5 | -0.273 | 0.03582 | -0.209 | -7.636
-11 | -0.219 | 0.03109 | -0.214 | -7.032
-10.5 | -0.163 | 0.02711 | -0.218 | -5.997
-10 | -0.105 | 0.02384 | -0.223 | -4.415
-9.5 | -0.047 | 0.02123 | -0.226 | -2.206
-9 | 0.013 | 0.01888 | -0.229 | 0.663
-8.5 | 0.073 | 0.01726 | -0.232 | 4.207
-8 | 0.133 | 0.01601 | -0.234 | 8.322
-7.5 | 0.194 | 0.01504 | -0.236 | 12.906
-7 | 0.255 | 0.01403 | -0.238 | 18.172
-6.5 | 0.317 | 0.01321 | -0.24 | 23.966
-6 | 0.379 | 0.01204 | -0.242 | 31.496
-5.5 | 0.445 | 0.0123 | -0.246 | 36.145
-5 | 0.527 | 0.00875 | -0.258 | 60.252
-4.5 | 0.591 | 0.00871 | -0.259 | 67.89
-4 | 0.655 | 0.00868 | -0.259 | 75.52
-3.5 | 0.719 | 0.00879 | -0.26 | 81.897
-3 | 0.783 | 0.00877 | -0.261 | 89.298
-2.5 | 0.847 | 0.00871 | -0.262 | 97.316
-2 | 0.911 | 0.00873 | -0.262 | 104.373
-1.5 | 0.975 | 0.00882 | -0.263 | 110.508
-1 | 1.039 | 0.00876 | -0.263 | 118.516
-0.5 | 1.102 | 0.00891 | -0.264 | 123.696
0 | 0.688 | 0.00899 | -0.265 | 76.554
0.5 | 0.723 | 0.00899 | -0.265 | 80.439
1 | 0.758 | 0.00908 | -0.266 | 83.501
1.5 | 0.793 | 0.00925 | -0.266 | 85.72
2 | 0.829 | 0.0129 | -0.267 | 64.241
2.5 | 0.863 | 0.01374 | -0.268 | 62.808
3 | 0.898 | 0.01456 | -0.268 | 61.632
3.5 | 0.932 | 0.0154 | -0.268 | 60.498
4 | 0.966 | 0.01629 | -0.269 | 59.309
4.5 | 1 | 0.01725 | -0.269 | 57.973
5 | 1.034 | 0.01833 | -0.269 | 56.424
5.5 | 1.068 | 0.01959 | -0.27 | 54.522
6 | 1.102 | 0.02124 | -0.27 | 51.893
6.5 | 1.136 | 0.02422 | -0.27 | 46.907
7 | 1.17 | 0.02586 | -0.27 | 45.245
7.5 | 1.204 | 0.02708 | -0.27 | 44.451
8 | 1.238 | 0.02826 | -0.271 | 43.807
8.5 | 1.272 | 0.02947 | -0.271 | 43.156
9 | 1.306 | 0.03065 | -0.271 | 42.599
9.5 | 1.34 | 0.03194 | -0.271 | 41.951
10 | 1.374 | 0.03328 | -0.271 | 41.285
10.5 | 1.408 | 0.03475 | -0.271 | 40.52
11 | 1.442 | 0.03624 | -0.27 | 39.798
11.5 | 1.476 | 0.03788 | -0.27 | 38.971
12 | 1.51 | 0.03964 | -0.27 | 38.098
12.5 | 1.544 | 0.04156 | -0.269 | 37.155
13 | 1.578 | 0.04369 | -0.269 | 36.109
13.5 | 1.611 | 0.04595 | -0.268 | 35.05
14 | 1.643 | 0.04857 | -0.268 | 33.828
14.5 | 1.674 | 0.05164 | -0.267 | 32.417
15 | 1.702 | 0.05552 | -0.265 | 30.658
15.5 | 1.724 | 0.06065 | -0.262 | 28.426
16 | 1.658 | 0.07971 | -0.243 | 20.8
16.5 | 1.54 | 0.09969 | -0.228 | 15.445
17 | 1.43 | 0.12138 | -0.213 | 11.782
17.5 | 1.329 | 0.14299 | -0.197 | 9.294
18 | 1.236 | 0.16201 | -0.184 | 7.632
18.5 | 1.149 | 0.1791 | -0.173 | 6.414
19 | 1.063 | 0.19581 | -0.164 | 5.428
19.5 | 0.977 | 0.21178 | -0.156 | 4.613
20 | 0.89 | 0.22967 | -0.149 | 3.875

## 53. Re 1M Mach 0.50 (1)
BIGFOIL.COM POLAR EXPORT
NACA6715
NACA6715 |  |  |  | Cl Max: | 1.7009 | at alpha= | 12 | deg
XFOIL ncrit=9 |  |  |  | L/D Max: | 100.602 | at alpha= | 1.5 | deg
Re: | 1000000 |  |  | Cd Min: | 0.01092 | at alpha= | 0.5 | deg
Mach: | 0.5 |  |  | Cl=0 at alpha= | -5.7638 | deg
|  |  |  | @ Cl=0.1, Cd= | 0.017802
|  |  |  | @ Cl=0.4, Cd= | 0.015507
|  |  |  | @ Cl=0.6, Cd= | 0.014986
alpha (deg) | Cl | Cd | Cm | Cl/Cd
-13.5 | 0.0237 | 0.11161 | -0.1969 | 0.21235
-13 | 0.0095 | 0.10141 | -0.2004 | 0.093679
-12.5 | -0.0791 | 0.08145 | -0.2102 | -0.97115
-12 | -0.0968 | 0.07177 | -0.2164 | -1.3488
-11.5 | -0.1278 | 0.06102 | -0.2239 | -2.0944
-11 | -0.1718 | 0.0534 | -0.2238 | -3.2172
-10.5 | -0.203 | 0.04486 | -0.2283 | -4.5252
-10 | -0.2276 | 0.03727 | -0.2324 | -6.1068
-9.5 | -0.2988 | 0.03475 | -0.2171 | -8.5986
-8.5 | -0.4662 | 0.03226 | -0.1801 | -14.4513
-8 | -0.3952 | 0.02411 | -0.2 | -16.3915
-7.5 | -0.2904 | 0.0207 | -0.2124 | -14.029
-7 | -0.1946 | 0.01912 | -0.2185 | -10.1778
-6.5 | -0.1028 | 0.01813 | -0.2229 | -5.6702
-6 | -0.0162 | 0.01755 | -0.2261 | -0.92308
-5.5 | 0.0181 | 0.01848 | -0.2201 | 0.97944
-5 | 0.1075 | 0.01774 | -0.2235 | 6.0598
-4.5 | 0.1981 | 0.01703 | -0.2274 | 11.6324
-4 | 0.2867 | 0.01641 | -0.2309 | 17.4711
-3.5 | 0.3769 | 0.01569 | -0.235 | 24.0217
-3 | 0.4664 | 0.01498 | -0.239 | 31.1348
-2.5 | 0.5125 | 0.01569 | -0.235 | 32.6641
-2 | 0.5966 | 0.01502 | -0.238 | 39.7204
-1.5 | 0.6856 | 0.01414 | -0.2418 | 48.4866
-1 | 0.7778 | 0.01308 | -0.2463 | 59.4648
-0.5 | 0.8734 | 0.01195 | -0.2514 | 73.0879
0.5 | 1.0202 | 0.01092 | -0.2526 | 93.4249
1 | 1.0498 | 0.01178 | -0.2446 | 89.1171
1.5 | 1.1197 | 0.01113 | -0.2438 | 100.602
2 | 1.1182 | 0.01316 | -0.2298 | 84.9696
2.5 | 1.1481 | 0.01468 | -0.2224 | 78.2084
3 | 1.1864 | 0.01599 | -0.2166 | 74.1964
3.5 | 1.226 | 0.01735 | -0.2111 | 70.6628
4 | 1.2683 | 0.01865 | -0.206 | 68.0054
4.5 | 1.3113 | 0.01998 | -0.201 | 65.6306
5 | 1.354 | 0.02139 | -0.196 | 63.3006
5.5 | 1.3948 | 0.02294 | -0.1906 | 60.8021
6 | 1.4343 | 0.02463 | -0.185 | 58.2339
6.5 | 1.4714 | 0.02651 | -0.1791 | 55.5036
7 | 1.5047 | 0.02868 | -0.1728 | 52.4651
7.5 | 1.5368 | 0.03104 | -0.1664 | 49.5103
8 | 1.5664 | 0.03367 | -0.1599 | 46.5221
8.5 | 1.5944 | 0.03654 | -0.1534 | 43.6344
9 | 1.6202 | 0.03973 | -0.1469 | 40.7803
9.5 | 1.6453 | 0.04317 | -0.1406 | 38.1121
10 | 1.6659 | 0.04713 | -0.1344 | 35.3469
10.5 | 1.6833 | 0.05162 | -0.1285 | 32.6095
11 | 1.6957 | 0.05681 | -0.1229 | 29.8486
11.5 | 1.7007 | 0.06297 | -0.1181 | 27.0081
12 | 1.7009 | 0.06993 | -0.1141 | 24.3229
12.5 | 1.6941 | 0.07785 | -0.111 | 21.7611
13 | 1.6826 | 0.08654 | -0.109 | 19.443
13.5 | 1.6646 | 0.09618 | -0.1084 | 17.3071
14 | 1.6469 | 0.1061 | -0.1088 | 15.5221
14.5 | 1.6256 | 0.11622 | -0.1101 | 13.9873
15 | 1.6036 | 0.12743 | -0.1136 | 12.5842
15.5 | 1.5816 | 0.13913 | -0.1183 | 11.3678
16 | 1.5592 | 0.15146 | -0.1246 | 10.2945
16.5 | 1.538 | 0.16415 | -0.1322 | 9.3695
17 | 1.5184 | 0.17724 | -0.141 | 8.5669

## 54. Re 1M Mach 0.50 (2)
BIGFOIL.COM POLAR EXPORT
NACA6715
NACA6715 |  |  |  | Cl Max: | 1.623 | at alpha= | 20 | deg
JavaFoil+Calcfoil stall+Eppler ext transition |  |  |  | L/D Max: | 71.82 | at alpha= | 1 | deg
Re: | 1000000 |  |  | Cd Min: | 0.00913 | at alpha= | -3.5 | deg
Mach: | 0.5 |  |  | Cl=0 at alpha= | -9.1094 | deg
|  |  |  | @ Cl=0.1, Cd= | 0.019296
|  |  |  | @ Cl=0.4, Cd= | 0.00913
|  |  |  | @ Cl=0.6, Cd= | 0.0094529
alpha (deg) | Cl | Cd | Cm | Cl/Cd
-20 | -0.627 | 0.20325 | -0.143 | -3.085
-19.5 | -0.598 | 0.19688 | -0.143 | -3.04
-19 | -0.57 | 0.19027 | -0.144 | -2.996
-18.5 | -0.541 | 0.18885 | -0.141 | -2.863
-18 | -0.512 | 0.18406 | -0.142 | -2.783
-17.5 | -0.483 | 0.1785 | -0.139 | -2.706
-17 | -0.454 | 0.17008 | -0.139 | -2.672
-16.5 | -0.425 | 0.16624 | -0.136 | -2.558
-16 | -0.397 | 0.15841 | -0.137 | -2.505
-15.5 | -0.368 | 0.15424 | -0.134 | -2.384
-15 | -0.339 | 0.15041 | -0.134 | -2.254
-14.5 | -0.31 | 0.14084 | -0.131 | -2.201
-14 | -0.281 | 0.13567 | -0.128 | -2.073
-13.5 | -0.252 | 0.12919 | -0.128 | -1.954
-13 | -0.224 | 0.10396 | -0.125 | -2.151
-12.5 | -0.195 | 0.10051 | -0.122 | -1.938
-12 | -0.166 | 0.09491 | -0.128 | -1.753
-11.5 | -0.14 | 0.07427 | -0.175 | -1.891
-11 | -0.113 | 0.06069 | -0.196 | -1.866
-10.5 | -0.085 | 0.04931 | -0.212 | -1.724
-10 | -0.056 | 0.04024 | -0.224 | -1.38
-9.5 | -0.025 | 0.03376 | -0.234 | -0.739
-9 | 0.007 | 0.0284 | -0.242 | 0.236
-8.5 | 0.039 | 0.02428 | -0.248 | 1.615
-8 | 0.072 | 0.02119 | -0.253 | 3.416
-7.5 | 0.106 | 0.01889 | -0.258 | 5.612
-7 | 0.14 | 0.01717 | -0.261 | 8.157
-6.5 | 0.174 | 0.01585 | -0.264 | 10.987
-6 | 0.208 | 0.01488 | -0.266 | 14.004
-5.5 | 0.242 | 0.01417 | -0.268 | 17.113
-5 | 0.277 | 0.01351 | -0.27 | 20.481
-4.5 | 0.311 | 0.01241 | -0.272 | 25.099
-4 | 0.347 | 0.01247 | -0.275 | 27.84
-3.5 | 0.4 | 0.00913 | -0.29 | 43.771
-3 | 0.435 | 0.00915 | -0.291 | 47.566
-2.5 | 0.471 | 0.0093 | -0.292 | 50.637
-2 | 0.506 | 0.00934 | -0.293 | 54.186
-1.5 | 0.541 | 0.00935 | -0.293 | 57.932
-1 | 0.577 | 0.00942 | -0.294 | 61.199
-0.5 | 0.612 | 0.00947 | -0.295 | 64.596
0 | 0.642 | 0.00963 | -0.295 | 66.701
0.5 | 0.677 | 0.00983 | -0.296 | 68.818
1 | 0.711 | 0.0099 | -0.296 | 71.82
1.5 | 0.747 | 0.01457 | -0.297 | 51.279
2 | 0.781 | 0.01566 | -0.298 | 49.904
2.5 | 0.816 | 0.01673 | -0.298 | 48.76
3 | 0.85 | 0.01785 | -0.299 | 47.617
3.5 | 0.884 | 0.01906 | -0.299 | 46.381
4 | 0.918 | 0.02045 | -0.3 | 44.883
4.5 | 0.952 | 0.02214 | -0.3 | 42.997
5 | 0.985 | 0.02434 | -0.3 | 40.487
5.5 | 1.019 | 0.02836 | -0.301 | 35.92
6 | 1.052 | 0.03078 | -0.301 | 34.172
6.5 | 1.085 | 0.0328 | -0.301 | 33.069
7 | 1.118 | 0.03499 | -0.301 | 31.936
7.5 | 1.15 | 0.03736 | -0.301 | 30.778
8 | 1.182 | 0.04033 | -0.301 | 29.301
8.5 | 1.212 | 0.04444 | -0.301 | 27.28
9 | 1.021 | 0.0795 | -0.151 | 12.842
9.5 | 1.044 | 0.09795 | -0.133 | 10.66
10 | 1.072 | 0.10782 | -0.138 | 9.941
10.5 | 1.1 | 0.11255 | -0.143 | 9.77
11 | 1.127 | 0.12116 | -0.149 | 9.305
11.5 | 1.155 | 0.12927 | -0.154 | 8.937
12 | 1.183 | 0.1333 | -0.159 | 8.878
12.5 | 1.212 | 0.13844 | -0.164 | 8.752
13 | 1.238 | 0.14227 | -0.165 | 8.704
13.5 | 1.266 | 0.14781 | -0.169 | 8.566
14 | 1.294 | 0.15286 | -0.173 | 8.468
14.5 | 1.323 | 0.16353 | -0.177 | 8.088
15 | 1.349 | 0.16587 | -0.178 | 8.133
15.5 | 1.377 | 0.16753 | -0.182 | 8.222
16 | 1.404 | 0.17572 | -0.183 | 7.991
16.5 | 1.432 | 0.18327 | -0.186 | 7.812
17 | 1.46 | 0.18513 | -0.189 | 7.888
17.5 | 1.486 | 0.19074 | -0.189 | 7.792
18 | 1.515 | 0.20045 | -0.193 | 7.556
18.5 | 1.54 | 0.20115 | -0.193 | 7.657
19 | 1.569 | 0.20971 | -0.196 | 7.481
19.5 | 1.594 | 0.21091 | -0.196 | 7.558
20 | 1.623 | 0.21475 | -0.199 | 7.556

## 55. Re 2M Mach 0.00 (1)
BIGFOIL.COM POLAR EXPORT
NACA6715
NACA6715 |  |  |  | Cl Max: | 1.9822 | at alpha= | 18.5 | deg
XFOIL ncrit=9 |  |  |  | L/D Max: | 206.977 | at alpha= | 1 | deg
Re: | 2000000 |  |  | Cd Min: | 0.00518 | at alpha= | 0.5 | deg
Mach: | 0 |  |  | Cl=0 at alpha= | -8.5366 | deg
|  |  |  | @ Cl=0.1, Cd= | 0.0078352
|  |  |  | @ Cl=0.4, Cd= | 0.0065698
|  |  |  | @ Cl=0.6, Cd= | 0.0058857
alpha (deg) | Cl | Cd | Cm | Cl/Cd
-20 | -0.5709 | 0.10955 | -0.1483 | -5.2113
-19.5 | -0.5917 | 0.09936 | -0.1541 | -5.9551
-19 | -0.6154 | 0.08907 | -0.16 | -6.9092
-18.5 | -0.6494 | 0.07764 | -0.1667 | -8.3642
-18 | -0.685 | 0.06625 | -0.1737 | -10.3396
-17.5 | -0.7195 | 0.05536 | -0.1807 | -12.9967
-17 | -0.7473 | 0.0456 | -0.1874 | -16.3882
-16.5 | -0.7647 | 0.03722 | -0.1937 | -20.5454
-16 | -0.7786 | 0.02919 | -0.2004 | -26.6735
-15.5 | -0.7665 | 0.02403 | -0.2056 | -31.8976
-15 | -0.7408 | 0.02053 | -0.2099 | -36.0838
-14.5 | -0.6954 | 0.01805 | -0.2153 | -38.5263
-14 | -0.6411 | 0.01574 | -0.2217 | -40.7306
-13.5 | -0.5829 | 0.01421 | -0.2266 | -41.0204
-13 | -0.5256 | 0.01335 | -0.2292 | -39.3708
-12.5 | -0.4697 | 0.0124 | -0.2315 | -37.879
-12 | -0.4126 | 0.01171 | -0.2334 | -35.2348
-11.5 | -0.3545 | 0.01104 | -0.2352 | -32.1105
-11 | -0.2956 | 0.01047 | -0.237 | -28.233
-10.5 | -0.2362 | 0.00992 | -0.2388 | -23.8105
-10 | -0.1763 | 0.00951 | -0.2405 | -18.5384
-9.5 | -0.1155 | 0.00904 | -0.2424 | -12.7765
-9 | -0.0545 | 0.0087 | -0.2442 | -6.2644
-8.5 | 0.0043 | 0.00835 | -0.2454 | 0.51497
-8 | 0.0634 | 0.00802 | -0.2466 | 7.9052
-7.5 | 0.1228 | 0.00772 | -0.2478 | 15.9067
-7 | 0.1827 | 0.00743 | -0.2491 | 24.5895
-6.5 | 0.2431 | 0.00718 | -0.2505 | 33.8579
-6 | 0.3038 | 0.00695 | -0.2519 | 43.7122
-5.5 | 0.3652 | 0.00669 | -0.2533 | 54.5889
-5 | 0.4289 | 0.00647 | -0.2553 | 66.2906
-4.5 | 0.4865 | 0.00626 | -0.2558 | 77.7157
-4 | 0.5449 | 0.00607 | -0.2565 | 89.7694
-3.5 | 0.6047 | 0.00587 | -0.2575 | 103.0153
-3 | 0.6648 | 0.00572 | -0.2585 | 116.2238
-2.5 | 0.7283 | 0.00561 | -0.2603 | 129.8217
-2 | 0.783 | 0.0055 | -0.2601 | 142.3636
-1.5 | 0.8387 | 0.00539 | -0.26 | 155.603
-1 | 0.8978 | 0.00529 | -0.2607 | 169.7164
-0.5 | 0.9518 | 0.00524 | -0.2602 | 181.6412
0 | 1.0045 | 0.00519 | -0.2595 | 193.5453
0.5 | 1.0539 | 0.00518 | -0.2579 | 203.4556
1 | 1.0887 | 0.00526 | -0.253 | 206.9772
1.5 | 1.0541 | 0.0071 | -0.233 | 148.4648
2 | 1.0707 | 0.00833 | -0.2248 | 128.5354
2.5 | 1.1024 | 0.0092 | -0.2199 | 119.8261
3 | 1.1363 | 0.01005 | -0.2155 | 113.0647
3.5 | 1.1734 | 0.01085 | -0.2118 | 108.1475
4 | 1.2106 | 0.01168 | -0.2083 | 103.6473
4.5 | 1.2487 | 0.01249 | -0.205 | 99.976
5 | 1.2871 | 0.01333 | -0.2017 | 96.5566
5.5 | 1.3252 | 0.01422 | -0.1985 | 93.1927
6 | 1.3623 | 0.01515 | -0.1951 | 89.9208
6.5 | 1.3989 | 0.01613 | -0.1917 | 86.7266
7 | 1.4353 | 0.01716 | -0.1883 | 83.6422
7.5 | 1.4714 | 0.0182 | -0.1849 | 80.8462
8 | 1.506 | 0.01931 | -0.1814 | 77.9907
8.5 | 1.5412 | 0.02043 | -0.1779 | 75.4381
9 | 1.5761 | 0.02157 | -0.1746 | 73.0691
9.5 | 1.609 | 0.02279 | -0.1709 | 70.6011
10 | 1.6428 | 0.024 | -0.1675 | 68.45
10.5 | 1.6761 | 0.02525 | -0.1642 | 66.3802
11 | 1.7066 | 0.02666 | -0.1604 | 64.0135
11.5 | 1.7375 | 0.02808 | -0.1568 | 61.8768
12 | 1.7654 | 0.02972 | -0.153 | 59.4011
12.5 | 1.7945 | 0.0313 | -0.1494 | 57.3323
13 | 1.8208 | 0.0331 | -0.1456 | 55.0091
13.5 | 1.8452 | 0.03507 | -0.1417 | 52.6148
14 | 1.8697 | 0.0371 | -0.138 | 50.3962
14.5 | 1.8885 | 0.03927 | -0.1336 | 48.0901
15 | 1.9101 | 0.04161 | -0.13 | 45.9048
15.5 | 1.9265 | 0.04445 | -0.126 | 43.3408
16 | 1.9409 | 0.04758 | -0.1221 | 40.7923
16.5 | 1.9556 | 0.05079 | -0.1186 | 38.5036
17 | 1.9654 | 0.05456 | -0.115 | 36.0227
17.5 | 1.9711 | 0.0589 | -0.1116 | 33.4652
18 | 1.979 | 0.06322 | -0.1089 | 31.3034
18.5 | 1.9822 | 0.06822 | -0.1064 | 29.056
19 | 1.98 | 0.07397 | -0.1043 | 26.7676
19.5 | 1.9702 | 0.08083 | -0.1026 | 24.3746
20 | 1.9662 | 0.08714 | -0.1016 | 22.5637

## 56. Re 2M Mach 0.00 (2)
BIGFOIL.COM POLAR EXPORT
NACA6715
NACA6715 |  |  |  | Cl Max: | 2.119 | at alpha= | 16 | deg
JavaFoil+Calcfoil stall+Eppler ext transition |  |  |  | L/D Max: | 145.427 | at alpha= | -0.5 | deg
Re: | 2000000 |  |  | Cd Min: | 0.00729 | at alpha= | 0 | deg
Mach: | 0 |  |  | Cl=0 at alpha= | -9.1035 | deg
|  |  |  | @ Cl=0.1, Cd= | 0.013882
|  |  |  | @ Cl=0.4, Cd= | 0.0076635
|  |  |  | @ Cl=0.6, Cd= | 0.0078113
alpha (deg) | Cl | Cd | Cm | Cl/Cd
-20 | -0.767 | 0.13387 | -0.147 | -5.73
-19.5 | -0.757 | 0.12594 | -0.15 | -6.008
-19 | -0.743 | 0.1178 | -0.153 | -6.309
-18.5 | -0.972 | 0.11004 | -0.157 | -8.836
-18 | -0.924 | 0.1027 | -0.16 | -8.996
-17.5 | -0.876 | 0.0952 | -0.163 | -9.2
-17 | -0.828 | 0.08759 | -0.167 | -9.45
-16.5 | -0.78 | 0.08013 | -0.171 | -9.73
-16 | -0.731 | 0.0729 | -0.175 | -10.032
-15.5 | -0.683 | 0.06578 | -0.18 | -10.38
-15 | -0.634 | 0.05915 | -0.184 | -10.716
-14.5 | -0.584 | 0.05274 | -0.189 | -11.083
-14 | -0.535 | 0.04673 | -0.193 | -11.441
-13.5 | -0.484 | 0.04111 | -0.197 | -11.775
-13 | -0.433 | 0.03604 | -0.202 | -12.008
-12.5 | -0.38 | 0.03164 | -0.206 | -12.026
-12 | -0.327 | 0.02773 | -0.21 | -11.797
-11.5 | -0.273 | 0.02434 | -0.213 | -11.213
-11 | -0.218 | 0.02157 | -0.217 | -10.083
-10.5 | -0.161 | 0.01943 | -0.22 | -8.295
-10 | -0.104 | 0.01766 | -0.222 | -5.889
-9.5 | -0.046 | 0.01621 | -0.225 | -2.844
-9 | 0.012 | 0.01513 | -0.227 | 0.811
-8.5 | 0.071 | 0.01431 | -0.228 | 4.958
-8 | 0.13 | 0.01344 | -0.23 | 9.673
-7.5 | 0.19 | 0.01191 | -0.232 | 15.917
-7 | 0.25 | 0.01162 | -0.235 | 21.546
-6.5 | 0.324 | 0.00759 | -0.248 | 42.71
-6 | 0.386 | 0.00751 | -0.249 | 51.465
-5.5 | 0.448 | 0.00819 | -0.249 | 54.761
-5 | 0.511 | 0.00786 | -0.25 | 64.921
-4.5 | 0.573 | 0.00782 | -0.251 | 73.258
-4 | 0.635 | 0.0078 | -0.252 | 81.418
-3.5 | 0.697 | 0.0079 | -0.253 | 88.168
-3 | 0.759 | 0.0076 | -0.253 | 99.815
-2.5 | 0.82 | 0.00754 | -0.254 | 108.87
-2 | 0.882 | 0.00754 | -0.255 | 116.987
-1.5 | 0.944 | 0.00761 | -0.255 | 123.986
-1 | 1.006 | 0.00732 | -0.256 | 137.362
-0.5 | 1.067 | 0.00734 | -0.257 | 145.427
0 | 0.815 | 0.00729 | -0.257 | 111.785
0.5 | 0.858 | 0.00951 | -0.257 | 90.146
1 | 0.9 | 0.01126 | -0.258 | 79.981
1.5 | 0.943 | 0.01189 | -0.258 | 79.268
2 | 0.985 | 0.01246 | -0.259 | 79.059
2.5 | 1.027 | 0.01302 | -0.259 | 78.897
3 | 1.069 | 0.01364 | -0.26 | 78.397
3.5 | 1.111 | 0.01431 | -0.26 | 77.671
4 | 1.153 | 0.01503 | -0.261 | 76.759
4.5 | 1.195 | 0.01581 | -0.261 | 75.607
5 | 1.237 | 0.01673 | -0.261 | 73.924
5.5 | 1.278 | 0.01775 | -0.262 | 72.037
6 | 1.32 | 0.01897 | -0.262 | 69.582
6.5 | 1.361 | 0.02024 | -0.262 | 67.247
7 | 1.402 | 0.02143 | -0.262 | 65.442
7.5 | 1.443 | 0.0225 | -0.262 | 64.164
8 | 1.485 | 0.02348 | -0.263 | 63.223
8.5 | 1.526 | 0.02439 | -0.263 | 62.564
9 | 1.567 | 0.0253 | -0.263 | 61.928
9.5 | 1.608 | 0.0262 | -0.263 | 61.356
10 | 1.648 | 0.02713 | -0.263 | 60.752
10.5 | 1.689 | 0.02812 | -0.263 | 60.059
11 | 1.73 | 0.02912 | -0.263 | 59.396
11.5 | 1.77 | 0.03021 | -0.263 | 58.591
12 | 1.811 | 0.03131 | -0.262 | 57.821
12.5 | 1.851 | 0.03251 | -0.262 | 56.937
13 | 1.891 | 0.03373 | -0.262 | 56.062
13.5 | 1.931 | 0.03506 | -0.262 | 55.078
14 | 1.971 | 0.0365 | -0.261 | 53.989
14.5 | 2.01 | 0.03799 | -0.261 | 52.918
15 | 2.049 | 0.03955 | -0.261 | 51.817
15.5 | 2.088 | 0.04125 | -0.26 | 50.624
16 | 2.119 | 0.04312 | -0.259 | 49.155
16.5 | 2.092 | 0.04518 | -0.259 | 46.298
17 | 2.061 | 0.04739 | -0.258 | 43.495
17.5 | 2.026 | 0.04999 | -0.257 | 40.538
18 | 1.988 | 0.05287 | -0.255 | 37.604
18.5 | 1.946 | 0.05633 | -0.254 | 34.549
19 | 1.899 | 0.06057 | -0.251 | 31.35
19.5 | 1.806 | 0.07403 | -0.241 | 24.392
20 | 1.742 | 0.08516 | -0.235 | 20.45

## 57. Re 2M Mach 0.00 (3)
BIGFOIL.COM POLAR EXPORT
NACA6715
NACA6715 |  |  |  | Cl Max: | 1.9888 | at alpha= | 19 | deg
NF |  |  |  | L/D Max: | 169.695 | at alpha= | 0 | deg
Re: | 2000000 |  |  | Cd Min: | 0.0054002 | at alpha= | -1.5 | deg
Mach: | 0 |  |  | Cl=0 at alpha= | -8.5172 | deg
|  |  |  | @ Cl=0.1, Cd= | 0.0077421
|  |  |  | @ Cl=0.4, Cd= | 0.0063515
|  |  |  | @ Cl=0.6, Cd= | 0.0057352
alpha (deg) | Cl | Cd | Cm | Cl/Cd
-20 | -0.55054 | 0.10653 | -0.15496 | -5.1679
-19.5 | -0.56404 | 0.097236 | -0.16154 | -5.8007
-19 | -0.59813 | 0.086469 | -0.16812 | -6.9173
-18.5 | -0.66908 | 0.073478 | -0.174 | -9.1058
-18 | -0.71714 | 0.062792 | -0.1798 | -11.4208
-17.5 | -0.73714 | 0.051056 | -0.18701 | -14.4378
-17 | -0.75336 | 0.03996 | -0.1938 | -18.8529
-16.5 | -0.77133 | 0.032449 | -0.19866 | -23.7709
-16 | -0.78713 | 0.026864 | -0.20252 | -29.3005
-15.5 | -0.78853 | 0.022384 | -0.20662 | -35.2277
-15 | -0.76608 | 0.018992 | -0.21145 | -40.3374
-14.5 | -0.72322 | 0.016595 | -0.21652 | -43.5792
-14 | -0.66928 | 0.01494 | -0.22103 | -44.7992
-13.5 | -0.6107 | 0.013761 | -0.22472 | -44.3794
-13 | -0.55026 | 0.012867 | -0.22771 | -42.7665
-12.5 | -0.48903 | 0.012137 | -0.23025 | -40.2937
-12 | -0.42749 | 0.011504 | -0.23253 | -37.1611
-11.5 | -0.36588 | 0.010933 | -0.23466 | -33.4658
-11 | -0.30436 | 0.010408 | -0.23667 | -29.2427
-10.5 | -0.24299 | 0.0099212 | -0.23858 | -24.4926
-10 | -0.18174 | 0.0094671 | -0.2404 | -19.197
-9.5 | -0.12051 | 0.0090413 | -0.24214 | -13.3292
-9 | -0.059242 | 0.008643 | -0.24381 | -6.8543
-8.5 | 0.0021086 | 0.0082734 | -0.24541 | 0.25486
-8 | 0.063525 | 0.0079311 | -0.24695 | 8.0096
-7.5 | 0.12495 | 0.0076127 | -0.24842 | 16.4127
-7 | 0.18626 | 0.0073135 | -0.24981 | 25.468
-6.5 | 0.24733 | 0.0070278 | -0.2511 | 35.1934
-6 | 0.30804 | 0.0067502 | -0.25229 | 45.6336
-5.5 | 0.36838 | 0.0064813 | -0.25335 | 56.8363
-5 | 0.42855 | 0.0062344 | -0.25425 | 68.7394
-4.5 | 0.48859 | 0.0060268 | -0.25498 | 81.0699
-4 | 0.54802 | 0.0058594 | -0.25559 | 93.5275
-3.5 | 0.60628 | 0.0057202 | -0.25607 | 105.9901
-3 | 0.66327 | 0.0056021 | -0.25636 | 118.3984
-2.5 | 0.71907 | 0.0055053 | -0.25636 | 130.6127
-2 | 0.77359 | 0.0054349 | -0.25593 | 142.3381
-1.5 | 0.82646 | 0.0054002 | -0.25499 | 153.0426
-1 | 0.87682 | 0.0054148 | -0.25345 | 161.9306
-0.5 | 0.9233 | 0.0054979 | -0.25114 | 167.9381
0 | 0.96421 | 0.005682 | -0.24783 | 169.6952
0.5 | 0.99822 | 0.0060157 | -0.24335 | 165.936
1 | 1.0257 | 0.0065434 | -0.23774 | 156.7545
1.5 | 1.0498 | 0.007268 | -0.23149 | 144.4455
2 | 1.0753 | 0.0081211 | -0.22552 | 132.4099
2.5 | 1.1057 | 0.0089815 | -0.22057 | 123.1034
3 | 1.1414 | 0.0097768 | -0.21676 | 116.7446
3.5 | 1.1805 | 0.010557 | -0.21366 | 111.8175
4 | 1.2204 | 0.01142 | -0.21074 | 106.8619
4.5 | 1.2598 | 0.012394 | -0.20758 | 101.6516
5 | 1.299 | 0.013412 | -0.2041 | 96.8496
5.5 | 1.3379 | 0.014386 | -0.2006 | 93.0029
6 | 1.3765 | 0.01531 | -0.19724 | 89.911
6.5 | 1.414 | 0.016276 | -0.1939 | 86.8797
7 | 1.4501 | 0.017369 | -0.19042 | 83.4899
7.5 | 1.4853 | 0.018573 | -0.18687 | 79.9735
8 | 1.5202 | 0.019811 | -0.18336 | 76.7351
8.5 | 1.5551 | 0.021044 | -0.1799 | 73.8986
9 | 1.5898 | 0.022274 | -0.17646 | 71.3765
9.5 | 1.6241 | 0.023523 | -0.17301 | 69.0441
10 | 1.6577 | 0.024813 | -0.16956 | 66.8086
10.5 | 1.6905 | 0.026161 | -0.16611 | 64.6183
11 | 1.7221 | 0.027568 | -0.16267 | 62.4675
11.5 | 1.7525 | 0.029018 | -0.15928 | 60.3919
12 | 1.7813 | 0.030503 | -0.15591 | 58.3994
12.5 | 1.8084 | 0.032058 | -0.15248 | 56.4109
13 | 1.8335 | 0.033744 | -0.14893 | 54.3358
13.5 | 1.8567 | 0.035603 | -0.14527 | 52.1491
14 | 1.8781 | 0.037657 | -0.14157 | 49.8756
14.5 | 1.898 | 0.039916 | -0.13786 | 47.5499
15 | 1.9163 | 0.042398 | -0.13417 | 45.1979
15.5 | 1.9328 | 0.045124 | -0.13049 | 42.8328
16 | 1.9473 | 0.048134 | -0.12685 | 40.4561
16.5 | 1.9598 | 0.051489 | -0.12329 | 38.0619
17 | 1.97 | 0.055269 | -0.11991 | 35.6442
17.5 | 1.978 | 0.059563 | -0.11681 | 33.2087
18 | 1.9838 | 0.064443 | -0.11407 | 30.7829
18.5 | 1.9873 | 0.069938 | -0.11175 | 28.4156
19 | 1.9888 | 0.076022 | -0.10983 | 26.1612
19.5 | 1.9884 | 0.082645 | -0.10834 | 24.0589
20 | 1.986 | 0.089784 | -0.10731 | 22.1194

## 58. Re 2M Mach 0.10 (1)
BIGFOIL.COM POLAR EXPORT
NACA6715
NACA6715 |  |  |  | Cl Max: | 1.9736 | at alpha= | 18.5 | deg
XFOIL ncrit=9 |  |  |  | L/D Max: | 205.83 | at alpha= | 1 | deg
Re: | 2000000 |  |  | Cd Min: | 0.00521 | at alpha= | 0.5 | deg
Mach: | 0.1 |  |  | Cl=0 at alpha= | -8.5152 | deg
|  |  |  | @ Cl=0.1, Cd= | 0.0078902
|  |  |  | @ Cl=0.4, Cd= | 0.0066185
|  |  |  | @ Cl=0.6, Cd= | 0.0059232
alpha (deg) | Cl | Cd | Cm | Cl/Cd
-20 | -0.5417 | 0.1149 | -0.1474 | -4.7145
-19.5 | -0.5588 | 0.10513 | -0.1529 | -5.3153
-19 | -0.5789 | 0.09522 | -0.1586 | -6.0796
-18.5 | -0.605 | 0.08472 | -0.1646 | -7.1412
-18 | -0.6357 | 0.07382 | -0.1712 | -8.6115
-17.5 | -0.6712 | 0.06259 | -0.1783 | -10.7238
-17 | -0.7054 | 0.05186 | -0.1853 | -13.602
-16.5 | -0.7282 | 0.04273 | -0.1919 | -17.0419
-16 | -0.753 | 0.0335 | -0.199 | -22.4776
-15.5 | -0.7548 | 0.02676 | -0.205 | -28.2063
-15 | -0.7381 | 0.02238 | -0.2094 | -32.9803
-14.5 | -0.7009 | 0.01928 | -0.2146 | -36.3537
-14 | -0.6497 | 0.0171 | -0.22 | -37.9942
-13.5 | -0.5909 | 0.01472 | -0.2272 | -40.1427
-13 | -0.5332 | 0.01366 | -0.2303 | -39.0337
-12.5 | -0.4766 | 0.01273 | -0.2325 | -37.4391
-12 | -0.4189 | 0.01191 | -0.2346 | -35.1721
-11.5 | -0.3602 | 0.01127 | -0.2364 | -31.961
-11 | -0.3006 | 0.0106 | -0.2383 | -28.3585
-10.5 | -0.2406 | 0.01006 | -0.24 | -23.9165
-10 | -0.18 | 0.00959 | -0.2418 | -18.7696
-9.5 | -0.1184 | 0.00913 | -0.2437 | -12.9682
-9 | -0.0575 | 0.00878 | -0.2453 | -6.549
-8.5 | 0.0018 | 0.00842 | -0.2465 | 0.21378
-8 | 0.0614 | 0.00809 | -0.2477 | 7.5896
-7.5 | 0.1213 | 0.00778 | -0.249 | 15.5913
-7 | 0.1819 | 0.00748 | -0.2503 | 24.3182
-6.5 | 0.2428 | 0.00722 | -0.2517 | 33.6288
-6 | 0.3041 | 0.00698 | -0.2531 | 43.5673
-5.5 | 0.3659 | 0.00673 | -0.2545 | 54.3685
-5 | 0.4301 | 0.00652 | -0.2565 | 65.9663
-4.5 | 0.4877 | 0.00629 | -0.2569 | 77.5358
-4 | 0.5466 | 0.0061 | -0.2576 | 89.6066
-3.5 | 0.607 | 0.0059 | -0.2587 | 102.8814
-3 | 0.6677 | 0.00574 | -0.2597 | 116.324
-2.5 | 0.7311 | 0.00564 | -0.2614 | 129.6277
-2 | 0.7861 | 0.00552 | -0.2612 | 142.4094
-1.5 | 0.8422 | 0.00542 | -0.2611 | 155.3875
-1 | 0.9022 | 0.00531 | -0.2619 | 169.9058
-0.5 | 0.9555 | 0.00526 | -0.2612 | 181.654
0 | 1.0086 | 0.00522 | -0.2604 | 193.2184
0.5 | 1.0573 | 0.00521 | -0.2586 | 202.9367
1 | 1.0909 | 0.0053 | -0.2533 | 205.8302
1.5 | 1.0544 | 0.00725 | -0.2329 | 145.4345
2 | 1.0724 | 0.00845 | -0.2249 | 126.9112
2.5 | 1.1039 | 0.00935 | -0.2199 | 118.0642
3 | 1.1386 | 0.0102 | -0.2156 | 111.6275
3.5 | 1.1759 | 0.011 | -0.2119 | 106.9
4 | 1.2128 | 0.01186 | -0.2082 | 102.2597
4.5 | 1.2516 | 0.01267 | -0.205 | 98.7845
5 | 1.2902 | 0.01352 | -0.2017 | 95.429
5.5 | 1.3284 | 0.01442 | -0.1984 | 92.1221
6 | 1.3654 | 0.01538 | -0.1949 | 88.7776
6.5 | 1.4024 | 0.01638 | -0.1914 | 85.6166
7 | 1.4389 | 0.01743 | -0.188 | 82.5531
7.5 | 1.4742 | 0.01853 | -0.1844 | 79.5575
8 | 1.5095 | 0.01965 | -0.1808 | 76.8193
8.5 | 1.5455 | 0.02075 | -0.1774 | 74.4819
9 | 1.5791 | 0.02199 | -0.1737 | 71.8099
9.5 | 1.6132 | 0.02319 | -0.1702 | 69.5645
10 | 1.6473 | 0.02443 | -0.1667 | 67.4294
10.5 | 1.6795 | 0.02579 | -0.163 | 65.1221
11 | 1.7108 | 0.0272 | -0.1593 | 62.8971
12 | 1.7698 | 0.03036 | -0.1517 | 58.2938
12.5 | 1.7973 | 0.03211 | -0.1478 | 55.9732
13 | 1.824 | 0.03393 | -0.144 | 53.7577
13.5 | 1.8479 | 0.03604 | -0.1399 | 51.2736
14 | 1.8724 | 0.03814 | -0.1362 | 49.0928
14.5 | 1.8907 | 0.04044 | -0.1317 | 46.7532
15 | 1.9108 | 0.04301 | -0.1279 | 44.4269
15.5 | 1.9255 | 0.04611 | -0.1237 | 41.7588
16 | 1.942 | 0.04919 | -0.1201 | 39.4796
16.5 | 1.9545 | 0.05274 | -0.1164 | 37.0592
17 | 1.9604 | 0.05705 | -0.1127 | 34.3628
17.5 | 1.968 | 0.06142 | -0.1096 | 32.0417
18 | 1.9734 | 0.06619 | -0.107 | 29.8142
18.5 | 1.9736 | 0.07169 | -0.1046 | 27.5296
19 | 1.9668 | 0.0782 | -0.1027 | 25.1509
19.5 | 1.9591 | 0.08501 | -0.1014 | 23.0455
20 | 1.9534 | 0.0917 | -0.1008 | 21.3021

## 59. Re 2M Mach 0.10 (2)
BIGFOIL.COM POLAR EXPORT
NACA6715
NACA6715 |  |  |  | Cl Max: | 2.083 | at alpha= | 16 | deg
JavaFoil+Calcfoil stall+Eppler ext transition |  |  |  | L/D Max: | 145.872 | at alpha= | -0.5 | deg
Re: | 2000000 |  |  | Cd Min: | 0.00733 | at alpha= | -1 | deg
Mach: | 0.1 |  |  | Cl=0 at alpha= | -9.1035 | deg
|  |  |  | @ Cl=0.1, Cd= | 0.013984
|  |  |  | @ Cl=0.4, Cd= | 0.0082424
|  |  |  | @ Cl=0.6, Cd= | 0.0078223
alpha (deg) | Cl | Cd | Cm | Cl/Cd
-20 | -0.75 | 0.13733 | -0.146 | -5.46
-19.5 | -0.742 | 0.12914 | -0.149 | -5.743
-19 | -0.73 | 0.12094 | -0.152 | -6.038
-18.5 | -0.975 | 0.11304 | -0.155 | -8.623
-18 | -0.926 | 0.10535 | -0.159 | -8.793
-17.5 | -0.878 | 0.09767 | -0.162 | -8.989
-17 | -0.83 | 0.09018 | -0.166 | -9.199
-16.5 | -0.781 | 0.08258 | -0.17 | -9.46
-16 | -0.733 | 0.07515 | -0.175 | -9.75
-15.5 | -0.684 | 0.06782 | -0.179 | -10.089
-15 | -0.635 | 0.06085 | -0.184 | -10.439
-14.5 | -0.586 | 0.0544 | -0.188 | -10.767
-14 | -0.536 | 0.04821 | -0.193 | -11.112
-13.5 | -0.485 | 0.04243 | -0.197 | -11.435
-13 | -0.434 | 0.03713 | -0.202 | -11.686
-12.5 | -0.381 | 0.03255 | -0.206 | -11.719
-12 | -0.328 | 0.02847 | -0.21 | -11.525
-11.5 | -0.274 | 0.02492 | -0.214 | -10.986
-11 | -0.218 | 0.02203 | -0.217 | -9.908
-10.5 | -0.162 | 0.0198 | -0.22 | -8.17
-10 | -0.104 | 0.0179 | -0.223 | -5.832
-9.5 | -0.046 | 0.01639 | -0.226 | -2.824
-9 | 0.012 | 0.01524 | -0.228 | 0.809
-8.5 | 0.071 | 0.0144 | -0.229 | 4.951
-8 | 0.131 | 0.01354 | -0.231 | 9.639
-7.5 | 0.19 | 0.01259 | -0.233 | 15.122
-7 | 0.251 | 0.01162 | -0.236 | 21.618
-6.5 | 0.326 | 0.0076 | -0.249 | 42.866
-6 | 0.388 | 0.00825 | -0.25 | 47.044
-5.5 | 0.451 | 0.00821 | -0.251 | 54.896
-5 | 0.513 | 0.00788 | -0.252 | 65.115
-4.5 | 0.576 | 0.00783 | -0.252 | 73.468
-4 | 0.638 | 0.00781 | -0.253 | 81.659
-3.5 | 0.7 | 0.00792 | -0.254 | 88.43
-3 | 0.762 | 0.00761 | -0.255 | 100.135
-2.5 | 0.825 | 0.00755 | -0.255 | 109.181
-2 | 0.887 | 0.00756 | -0.256 | 117.298
-1.5 | 0.949 | 0.00763 | -0.257 | 124.299
-1 | 1.011 | 0.00733 | -0.257 | 137.816
-0.5 | 1.073 | 0.00735 | -0.258 | 145.872
0 | 0.803 | 0.00739 | -0.258 | 108.663
0.5 | 0.844 | 0.01066 | -0.259 | 79.174
1 | 0.886 | 0.01133 | -0.259 | 78.204
1.5 | 0.928 | 0.01197 | -0.26 | 77.496
2 | 0.969 | 0.01254 | -0.26 | 77.279
2.5 | 1.011 | 0.01311 | -0.261 | 77.117
3 | 1.052 | 0.01374 | -0.261 | 76.592
3.5 | 1.093 | 0.01441 | -0.262 | 75.857
4 | 1.134 | 0.01514 | -0.262 | 74.923
4.5 | 1.175 | 0.01596 | -0.262 | 73.653
5 | 1.216 | 0.01688 | -0.263 | 72.057
5.5 | 1.257 | 0.01795 | -0.263 | 70.034
6 | 1.298 | 0.01917 | -0.263 | 67.683
6.5 | 1.338 | 0.02046 | -0.263 | 65.408
7 | 1.379 | 0.02166 | -0.264 | 63.651
7.5 | 1.419 | 0.02277 | -0.264 | 62.325
8 | 1.46 | 0.02372 | -0.264 | 61.528
8.5 | 1.5 | 0.02465 | -0.264 | 60.836
9 | 1.54 | 0.02558 | -0.264 | 60.207
9.5 | 1.58 | 0.0265 | -0.264 | 59.626
10 | 1.621 | 0.02751 | -0.264 | 58.906
10.5 | 1.661 | 0.02852 | -0.264 | 58.218
11 | 1.701 | 0.02953 | -0.264 | 57.581
11.5 | 1.74 | 0.0307 | -0.264 | 56.691
12 | 1.78 | 0.03185 | -0.264 | 55.9
12.5 | 1.82 | 0.03305 | -0.264 | 55.058
13 | 1.859 | 0.03435 | -0.263 | 54.132
13.5 | 1.899 | 0.03574 | -0.263 | 53.127
14 | 1.938 | 0.03721 | -0.263 | 52.069
14.5 | 1.977 | 0.0388 | -0.262 | 50.945
15 | 2.015 | 0.04051 | -0.262 | 49.741
15.5 | 2.053 | 0.04234 | -0.261 | 48.484
16 | 2.083 | 0.04435 | -0.26 | 46.969
16.5 | 2.05 | 0.0466 | -0.26 | 43.994
17 | 2.013 | 0.0491 | -0.259 | 41
17.5 | 1.972 | 0.05196 | -0.257 | 37.965
18 | 1.927 | 0.05543 | -0.256 | 34.768
18.5 | 1.877 | 0.05967 | -0.253 | 31.451
19 | 1.779 | 0.07285 | -0.243 | 24.425
19.5 | 1.71 | 0.08414 | -0.236 | 20.319
20 | 1.643 | 0.09696 | -0.23 | 16.95

## 60. Re 2M Mach 0.25 (1)
BIGFOIL.COM POLAR EXPORT
NACA6715
NACA6715 |  |  |  | Cl Max: | 1.934 | at alpha= | 17 | deg
XFOIL ncrit=9 |  |  |  | L/D Max: | 198.089 | at alpha= | 0.5 | deg
Re: | 2000000 |  |  | Cd Min: | 0.00537 | at alpha= | 0 | deg
Mach: | 0.25 |  |  | Cl=0 at alpha= | -8.3943 | deg
|  |  |  | @ Cl=0.1, Cd= | 0.0081318
|  |  |  | @ Cl=0.4, Cd= | 0.0068456
|  |  |  | @ Cl=0.6, Cd= | 0.0061258
alpha (deg) | Cl | Cd | Cm | Cl/Cd
-19.5 | -0.4271 | 0.12934 | -0.1496 | -3.3021
-19 | -0.4368 | 0.12015 | -0.1548 | -3.6355
-18.5 | -0.4491 | 0.11082 | -0.16 | -4.0525
-18 | -0.4632 | 0.10139 | -0.1655 | -4.5685
-17.5 | -0.4801 | 0.0919 | -0.1711 | -5.2242
-17 | -0.5006 | 0.0822 | -0.1769 | -6.09
-16.5 | -0.52 | 0.07293 | -0.1826 | -7.1301
-16 | -0.5579 | 0.0616 | -0.19 | -9.0568
-15.5 | -0.5991 | 0.05029 | -0.1978 | -11.9129
-15 | -0.6323 | 0.0402 | -0.2051 | -15.7289
-14.5 | -0.6467 | 0.03207 | -0.2117 | -20.1653
-14 | -0.643 | 0.02585 | -0.2172 | -24.8743
-13.5 | -0.6224 | 0.02127 | -0.2221 | -29.2619
-13 | -0.5765 | 0.01771 | -0.2293 | -32.5522
-12.5 | -0.5176 | 0.015 | -0.2364 | -34.5067
-12 | -0.4551 | 0.01368 | -0.2399 | -33.2675
-11.5 | -0.393 | 0.01244 | -0.2428 | -31.5916
-11 | -0.3299 | 0.01166 | -0.2447 | -28.2933
-10.5 | -0.266 | 0.01083 | -0.2469 | -24.5614
-10 | -0.201 | 0.01025 | -0.2488 | -19.6098
-9.5 | -0.1379 | 0.00975 | -0.2503 | -14.1436
-9 | -0.0758 | 0.00924 | -0.2515 | -8.2035
-8.5 | -0.0133 | 0.0088 | -0.2527 | -1.5114
-8 | 0.0496 | 0.00841 | -0.2539 | 5.8977
-7.5 | 0.113 | 0.00806 | -0.2552 | 14.0199
-7 | 0.1768 | 0.00774 | -0.2566 | 22.8424
-6.5 | 0.2409 | 0.00746 | -0.2581 | 32.2922
-6 | 0.3049 | 0.00721 | -0.2595 | 42.2885
-5.5 | 0.37 | 0.00695 | -0.2612 | 53.2374
-5 | 0.4332 | 0.00673 | -0.2624 | 64.3685
-4.5 | 0.4931 | 0.0065 | -0.2628 | 75.8615
-4 | 0.5555 | 0.00626 | -0.2638 | 88.738
-3.5 | 0.6185 | 0.00607 | -0.2649 | 101.8946
-3 | 0.6839 | 0.00591 | -0.2666 | 115.7191
-2.5 | 0.7444 | 0.00581 | -0.2671 | 128.1239
-2 | 0.8017 | 0.00569 | -0.2669 | 140.8963
-1.5 | 0.8608 | 0.00556 | -0.2671 | 154.8201
-1 | 0.9239 | 0.00548 | -0.2681 | 168.5949
-0.5 | 0.9734 | 0.00543 | -0.266 | 179.2634
0 | 1.0297 | 0.00537 | -0.2654 | 191.7505
0.5 | 1.0677 | 0.00539 | -0.2607 | 198.0891
1 | 1.1053 | 0.0056 | -0.2558 | 197.375
1.5 | 1.0564 | 0.00807 | -0.2327 | 130.9046
2 | 1.0798 | 0.00923 | -0.2255 | 116.9881
2.5 | 1.1137 | 0.01016 | -0.2206 | 109.6161
3 | 1.1489 | 0.0111 | -0.216 | 103.5045
3.5 | 1.188 | 0.01195 | -0.2122 | 99.4142
4 | 1.228 | 0.01279 | -0.2086 | 96.0125
4.5 | 1.2663 | 0.01374 | -0.2048 | 92.1616
5 | 1.3064 | 0.01465 | -0.2013 | 89.1741
5.5 | 1.3462 | 0.01559 | -0.1978 | 86.3502
6.5 | 1.4217 | 0.01778 | -0.1901 | 79.9606
7 | 1.4588 | 0.01893 | -0.1862 | 77.0629
7.5 | 1.4954 | 0.02015 | -0.1823 | 74.2134
8 | 1.5305 | 0.02146 | -0.1781 | 71.3187
8.5 | 1.5658 | 0.02278 | -0.174 | 68.7357
9 | 1.6007 | 0.02415 | -0.17 | 66.2816
9.5 | 1.634 | 0.02564 | -0.1657 | 63.7285
10 | 1.6684 | 0.02709 | -0.1617 | 61.5873
10.5 | 1.6997 | 0.02875 | -0.1573 | 59.12
11 | 1.7316 | 0.03045 | -0.1532 | 56.867
11.5 | 1.76 | 0.0324 | -0.1486 | 54.321
12 | 1.7878 | 0.03444 | -0.1442 | 51.9106
12.5 | 1.8144 | 0.03663 | -0.1397 | 49.5332
13 | 1.8385 | 0.0391 | -0.1352 | 47.0205
13.5 | 1.8604 | 0.0418 | -0.1306 | 44.5072
14 | 1.8808 | 0.04472 | -0.1262 | 42.0572
14.5 | 1.8968 | 0.04781 | -0.1216 | 39.6737
15 | 1.9107 | 0.05158 | -0.1173 | 37.0434
15.5 | 1.9226 | 0.05567 | -0.1133 | 34.5357
16 | 1.9276 | 0.06063 | -0.1094 | 31.7928
16.5 | 1.9314 | 0.066 | -0.1062 | 29.2636
17 | 1.934 | 0.07167 | -0.1036 | 26.9848
17.5 | 1.9301 | 0.07822 | -0.1014 | 24.6753
18 | 1.9179 | 0.08598 | -0.1 | 22.3064
18.5 | 1.9066 | 0.09382 | -0.0993 | 20.3219
19 | 1.8935 | 0.10204 | -0.0995 | 18.5564
19.5 | 1.8771 | 0.11093 | -0.1006 | 16.9215
20 | 1.8582 | 0.12032 | -0.1026 | 15.4438

## 61. Re 2M Mach 0.25 (2)
BIGFOIL.COM POLAR EXPORT
NACA6715
NACA6715 |  |  |  | Cl Max: | 1.76 | at alpha= | 16 | deg
JavaFoil+Calcfoil stall+Eppler ext transition |  |  |  | L/D Max: | 148.053 | at alpha= | -0.5 | deg
Re: | 2000000 |  |  | Cd Min: | 0.00716 | at alpha= | 0 | deg
Mach: | 0.25 |  |  | Cl=0 at alpha= | -9.1083 | deg
|  |  |  | @ Cl=0.1, Cd= | 0.014546
|  |  |  | @ Cl=0.4, Cd= | 0.0080889
|  |  |  | @ Cl=0.6, Cd= | 0.007885
alpha (deg) | Cl | Cd | Cm | Cl/Cd
-20 | -0.605 | 0.16043 | -0.135 | -3.771
-19.5 | -0.617 | 0.15064 | -0.139 | -4.095
-19 | -0.623 | 0.14109 | -0.142 | -4.417
-18.5 | -0.987 | 0.13185 | -0.146 | -7.489
-18 | -0.938 | 0.12281 | -0.15 | -7.638
-17.5 | -0.889 | 0.11402 | -0.154 | -7.794
-17 | -0.839 | 0.10568 | -0.159 | -7.941
-16.5 | -0.79 | 0.09731 | -0.163 | -8.116
-16 | -0.74 | 0.08891 | -0.168 | -8.328
-15.5 | -0.691 | 0.08077 | -0.173 | -8.555
-15 | -0.642 | 0.07263 | -0.179 | -8.833
-14.5 | -0.592 | 0.06471 | -0.184 | -9.148
-14 | -0.542 | 0.05734 | -0.19 | -9.445
-13.5 | -0.491 | 0.05034 | -0.195 | -9.751
-13 | -0.439 | 0.04397 | -0.201 | -9.988
-12.5 | -0.387 | 0.03805 | -0.206 | -10.163
-12 | -0.333 | 0.03306 | -0.211 | -10.071
-11.5 | -0.278 | 0.0287 | -0.216 | -9.69
-11 | -0.222 | 0.02499 | -0.22 | -8.886
-10.5 | -0.165 | 0.02186 | -0.224 | -7.543
-10 | -0.107 | 0.01951 | -0.227 | -5.463
-9.5 | -0.047 | 0.01757 | -0.23 | -2.693
-9 | 0.013 | 0.01608 | -0.233 | 0.785
-8.5 | 0.073 | 0.0149 | -0.235 | 4.904
-8 | 0.134 | 0.0141 | -0.236 | 9.488
-7.5 | 0.195 | 0.01327 | -0.238 | 14.679
-7 | 0.257 | 0.01267 | -0.24 | 20.243
-6.5 | 0.32 | 0.01219 | -0.243 | 26.23
-6 | 0.399 | 0.00809 | -0.257 | 49.33
-5.5 | 0.463 | 0.00802 | -0.258 | 57.721
-5 | 0.527 | 0.00797 | -0.258 | 66.153
-4.5 | 0.591 | 0.00793 | -0.259 | 74.575
-4 | 0.655 | 0.00761 | -0.26 | 86.122
-3.5 | 0.719 | 0.00771 | -0.261 | 93.285
-3 | 0.783 | 0.0077 | -0.261 | 101.743
-2.5 | 0.847 | 0.00764 | -0.262 | 110.881
-2 | 0.911 | 0.00733 | -0.263 | 124.33
-1.5 | 0.975 | 0.0074 | -0.264 | 131.718
-1 | 1.039 | 0.00733 | -0.264 | 141.704
-0.5 | 1.102 | 0.00744 | -0.265 | 148.053
0 | 0.69 | 0.00716 | -0.265 | 96.475
0.5 | 0.725 | 0.01106 | -0.266 | 65.578
1 | 0.76 | 0.01173 | -0.266 | 64.805
1.5 | 0.795 | 0.01239 | -0.267 | 64.143
2 | 0.829 | 0.013 | -0.267 | 63.782
2.5 | 0.864 | 0.01361 | -0.268 | 63.463
3 | 0.898 | 0.01429 | -0.268 | 62.88
3.5 | 0.933 | 0.01504 | -0.269 | 62.032
4 | 0.967 | 0.01584 | -0.269 | 61.035
4.5 | 1.001 | 0.01676 | -0.269 | 59.743
5 | 1.035 | 0.0178 | -0.27 | 58.165
5.5 | 1.069 | 0.01904 | -0.27 | 56.151
6 | 1.103 | 0.02045 | -0.27 | 53.968
6.5 | 1.137 | 0.02176 | -0.27 | 52.261
7 | 1.171 | 0.02314 | -0.271 | 50.621
7.5 | 1.205 | 0.02422 | -0.271 | 49.77
8 | 1.24 | 0.02525 | -0.271 | 49.091
8.5 | 1.274 | 0.02629 | -0.271 | 48.444
9 | 1.308 | 0.02738 | -0.271 | 47.769
9.5 | 1.342 | 0.02847 | -0.271 | 47.134
10 | 1.376 | 0.02963 | -0.271 | 46.45
10.5 | 1.411 | 0.03091 | -0.271 | 45.637
11 | 1.445 | 0.03218 | -0.271 | 44.899
11.5 | 1.479 | 0.03357 | -0.271 | 44.063
12 | 1.514 | 0.0351 | -0.271 | 43.126
12.5 | 1.548 | 0.03671 | -0.27 | 42.167
13 | 1.582 | 0.03846 | -0.27 | 41.13
13.5 | 1.616 | 0.0404 | -0.269 | 39.999
14 | 1.65 | 0.04251 | -0.269 | 38.804
14.5 | 1.683 | 0.04487 | -0.268 | 37.498
15 | 1.714 | 0.04773 | -0.267 | 35.92
15.5 | 1.745 | 0.05101 | -0.266 | 34.204
16 | 1.76 | 0.05524 | -0.264 | 31.856
16.5 | 1.669 | 0.06126 | -0.26 | 27.243
17 | 1.512 | 0.08219 | -0.241 | 18.397
17.5 | 1.395 | 0.10204 | -0.228 | 13.67
18 | 1.283 | 0.12454 | -0.214 | 10.303
18.5 | 1.178 | 0.14761 | -0.199 | 7.982
19 | 1.081 | 0.16829 | -0.186 | 6.425
19.5 | 0.989 | 0.18604 | -0.176 | 5.318
20 | 0.898 | 0.20457 | -0.167 | 4.391

## 62. Re 2M Mach 0.50 (1)
BIGFOIL.COM POLAR EXPORT
NACA6715
NACA6715 |  |  |  | Cl Max: | 1.8248 | at alpha= | 12.5 | deg
XFOIL ncrit=9 |  |  |  | L/D Max: | 159.701 | at alpha= | 0 | deg
Re: | 2000000 |  |  | Cd Min: | 0.00651 | at alpha= | -1 | deg
Mach: | 0.5 |  |  | Cl=0 at alpha= | -7.8593 | deg
|  |  |  | @ Cl=0.1, Cd= | 0.0096127
|  |  |  | @ Cl=0.4, Cd= | 0.0080298
|  |  |  | @ Cl=0.6, Cd= | 0.0072426
alpha (deg) | Cl | Cd | Cm | Cl/Cd
-15 | -0.0759 | 0.114 | -0.1981 | -0.66579
-14.5 | -0.0776 | 0.10545 | -0.2025 | -0.73589
-14 | -0.1296 | 0.09113 | -0.2102 | -1.4221
-13.5 | -0.1555 | 0.0809 | -0.2162 | -1.9221
-13 | -0.1737 | 0.07189 | -0.2217 | -2.4162
-12.5 | -0.1958 | 0.0628 | -0.2276 | -3.1178
-12 | -0.22 | 0.05382 | -0.2339 | -4.0877
-11.5 | -0.2473 | 0.04523 | -0.2397 | -5.4676
-11 | -0.2745 | 0.03682 | -0.2455 | -7.4552
-10.5 | -0.2994 | 0.02852 | -0.2516 | -10.4979
-10 | -0.3077 | 0.02195 | -0.256 | -14.0182
-9.5 | -0.2673 | 0.01638 | -0.2652 | -16.3187
-9 | -0.1861 | 0.01306 | -0.2742 | -14.2496
-8.5 | -0.1043 | 0.01158 | -0.2774 | -9.0069
-8 | -0.0213 | 0.01064 | -0.2799 | -2.0019
-7.5 | 0.0544 | 0.00997 | -0.2808 | 5.4564
-7 | 0.1246 | 0.00942 | -0.2806 | 13.2272
-6.5 | 0.1945 | 0.00898 | -0.2803 | 21.6592
-6 | 0.2649 | 0.00862 | -0.2804 | 30.7309
-5.5 | 0.3364 | 0.00833 | -0.2807 | 40.3842
-5 | 0.4148 | 0.00796 | -0.2826 | 52.1106
-4.5 | 0.4992 | 0.00752 | -0.2858 | 66.383
-4 | 0.5778 | 0.00731 | -0.288 | 79.0424
-3.5 | 0.6272 | 0.00716 | -0.2839 | 87.5978
-3 | 0.6903 | 0.00697 | -0.2828 | 99.0387
-2.5 | 0.7651 | 0.00672 | -0.2842 | 113.8542
-2 | 0.8516 | 0.00656 | -0.2883 | 129.8171
-1.5 | 0.887 | 0.00663 | -0.2811 | 133.7858
-1 | 0.956 | 0.00651 | -0.2812 | 146.851
0 | 1.07 | 0.0067 | -0.276 | 159.7015
0.5 | 1.1143 | 0.00704 | -0.2706 | 158.2812
1 | 1.0439 | 0.01054 | -0.2421 | 99.0417
1.5 | 1.0708 | 0.01205 | -0.2341 | 88.8631
2 | 1.1102 | 0.01324 | -0.2286 | 83.852
2.5 | 1.1541 | 0.01432 | -0.2238 | 80.5936
3 | 1.1997 | 0.01538 | -0.2194 | 78.0039
4 | 1.2929 | 0.01756 | -0.2107 | 73.6276
4.5 | 1.3396 | 0.0187 | -0.2062 | 71.6364
5.5 | 1.4275 | 0.02139 | -0.1964 | 66.7368
6.5 | 1.5077 | 0.0247 | -0.1851 | 61.0405
7 | 1.546 | 0.02657 | -0.1792 | 58.1859
7.5 | 1.5808 | 0.0287 | -0.1729 | 55.0801
8 | 1.617 | 0.03089 | -0.1668 | 52.347
8.5 | 1.6517 | 0.03328 | -0.1605 | 49.6304
9 | 1.684 | 0.03593 | -0.1541 | 46.8689
9.5 | 1.7163 | 0.03873 | -0.1478 | 44.3145
10 | 1.7462 | 0.04186 | -0.1415 | 41.7152
10.5 | 1.7722 | 0.04544 | -0.1351 | 39.0009
11 | 1.7929 | 0.04962 | -0.1288 | 36.1326
12 | 1.8211 | 0.0599 | -0.1173 | 30.4023
12.5 | 1.8248 | 0.06639 | -0.1124 | 27.4861
13 | 1.8169 | 0.07425 | -0.1085 | 24.47
13.5 | 1.8015 | 0.08311 | -0.1058 | 21.6761
14 | 1.7789 | 0.09305 | -0.1046 | 19.1177
14.5 | 1.7521 | 0.10371 | -0.1048 | 16.8942
15 | 1.7241 | 0.11498 | -0.1068 | 14.9948
15.5 | 1.6931 | 0.127 | -0.1104 | 13.3315
16 | 1.6635 | 0.1394 | -0.1156 | 11.9333
16.5 | 1.6358 | 0.15219 | -0.1223 | 10.7484
17 | 1.6103 | 0.16517 | -0.1303 | 9.7493
17.5 | 1.5863 | 0.17802 | -0.1386 | 8.9108

## 63. Re 2M Mach 0.50 (2)
BIGFOIL.COM POLAR EXPORT
NACA6715
NACA6715 |  |  |  | Cl Max: | 1.623 | at alpha= | 20 | deg
JavaFoil+Calcfoil stall+Eppler ext transition |  |  |  | L/D Max: | 75.077 | at alpha= | -0.5 | deg
Re: | 2000000 |  |  | Cd Min: | 0.00728 | at alpha= | -3 | deg
Mach: | 0.5 |  |  | Cl=0 at alpha= | -9.1094 | deg
|  |  |  | @ Cl=0.1, Cd= | 0.016444
|  |  |  | @ Cl=0.4, Cd= | 0.0073
|  |  |  | @ Cl=0.6, Cd= | 0.0081431
alpha (deg) | Cl | Cd | Cm | Cl/Cd
-20 | -0.627 | 0.18218 | -0.143 | -3.443
-19.5 | -0.599 | 0.17835 | -0.144 | -3.357
-19 | -0.57 | 0.17092 | -0.145 | -3.336
-18.5 | -0.541 | 0.16685 | -0.142 | -3.242
-18 | -0.512 | 0.16224 | -0.143 | -3.159
-17.5 | -0.483 | 0.15715 | -0.14 | -3.075
-17 | -0.455 | 0.153 | -0.141 | -2.972
-16.5 | -0.426 | 0.14719 | -0.138 | -2.891
-16 | -0.397 | 0.14169 | -0.138 | -2.801
-15.5 | -0.368 | 0.13576 | -0.135 | -2.709
-15 | -0.339 | 0.13388 | -0.136 | -2.533
-14.5 | -0.31 | 0.1248 | -0.132 | -2.485
-14 | -0.281 | 0.12244 | -0.131 | -2.298
-13.5 | -0.253 | 0.09985 | -0.131 | -2.531
-13 | -0.224 | 0.09662 | -0.13 | -2.317
-12.5 | -0.195 | 0.09335 | -0.131 | -2.091
-12 | -0.167 | 0.08735 | -0.15 | -1.917
-11.5 | -0.143 | 0.0642 | -0.192 | -2.221
-11 | -0.115 | 0.05155 | -0.211 | -2.238
-10.5 | -0.087 | 0.04124 | -0.224 | -2.1
-10 | -0.057 | 0.03363 | -0.234 | -1.681
-9.5 | -0.025 | 0.0279 | -0.242 | -0.908
-9 | 0.007 | 0.02365 | -0.248 | 0.288
-8.5 | 0.04 | 0.02018 | -0.254 | 1.967
-8 | 0.073 | 0.01781 | -0.258 | 4.106
-7.5 | 0.107 | 0.01609 | -0.261 | 6.646
-7 | 0.141 | 0.01479 | -0.264 | 9.528
-6.5 | 0.175 | 0.01354 | -0.266 | 12.928
-6 | 0.209 | 0.01281 | -0.268 | 16.309
-5.5 | 0.243 | 0.01205 | -0.27 | 20.204
-5 | 0.278 | 0.0111 | -0.272 | 25.085
-4.5 | 0.315 | 0.0105 | -0.277 | 30.047
-4 | 0.364 | 0.00733 | -0.29 | 49.669
-3.5 | 0.4 | 0.0073 | -0.291 | 54.757
-3 | 0.435 | 0.00728 | -0.292 | 59.746
-2.5 | 0.471 | 0.00808 | -0.293 | 58.267
-2 | 0.506 | 0.0081 | -0.293 | 62.502
-1.5 | 0.541 | 0.00808 | -0.294 | 66.998
-1 | 0.577 | 0.00813 | -0.295 | 70.927
-0.5 | 0.612 | 0.00815 | -0.296 | 75.077
0 | 0.644 | 0.01203 | -0.296 | 53.531
0.5 | 0.678 | 0.01295 | -0.297 | 52.394
1 | 0.713 | 0.01366 | -0.297 | 52.197
1.5 | 0.748 | 0.0145 | -0.298 | 51.568
2 | 0.782 | 0.01533 | -0.298 | 51.011
2.5 | 0.817 | 0.01626 | -0.299 | 50.224
3 | 0.851 | 0.01724 | -0.299 | 49.352
3.5 | 0.885 | 0.01837 | -0.3 | 48.186
4 | 0.919 | 0.0197 | -0.3 | 46.659
4.5 | 0.953 | 0.02133 | -0.3 | 44.663
5 | 0.986 | 0.02331 | -0.301 | 42.319
5.5 | 1.02 | 0.02541 | -0.301 | 40.142
6 | 1.053 | 0.02747 | -0.301 | 38.34
6.5 | 1.086 | 0.02929 | -0.301 | 37.084
7 | 1.119 | 0.03117 | -0.302 | 35.907
7.5 | 1.152 | 0.0333 | -0.302 | 34.592
8 | 1.184 | 0.03589 | -0.302 | 32.987
8.5 | 1.215 | 0.03939 | -0.301 | 30.842
9 | 1.245 | 0.04264 | -0.301 | 29.201
9.5 | 1.046 | 0.08075 | -0.142 | 12.951
10 | 1.072 | 0.08861 | -0.14 | 12.101
10.5 | 1.1 | 0.09846 | -0.145 | 11.17
11 | 1.128 | 0.10282 | -0.15 | 10.967
11.5 | 1.156 | 0.11 | -0.156 | 10.507
12 | 1.184 | 0.11308 | -0.16 | 10.469
12.5 | 1.212 | 0.11807 | -0.165 | 10.264
13 | 1.24 | 0.12427 | -0.168 | 9.975
13.5 | 1.266 | 0.1277 | -0.169 | 9.918
14 | 1.295 | 0.13153 | -0.174 | 9.843
14.5 | 1.324 | 0.13952 | -0.179 | 9.489
15 | 1.349 | 0.14111 | -0.178 | 9.563
15.5 | 1.378 | 0.1478 | -0.182 | 9.322
16 | 1.406 | 0.15156 | -0.185 | 9.274
16.5 | 1.432 | 0.15385 | -0.186 | 9.31
17 | 1.461 | 0.16085 | -0.189 | 9.081
17.5 | 1.487 | 0.16488 | -0.19 | 9.017
18 | 1.515 | 0.16726 | -0.193 | 9.057
18.5 | 1.541 | 0.17545 | -0.194 | 8.784
19 | 1.569 | 0.17878 | -0.196 | 8.777
19.5 | 1.595 | 0.18317 | -0.197 | 8.709
20 | 1.623 | 0.18454 | -0.199 | 8.795

## 64. Re 3M Mach 0.00 (1)
BIGFOIL.COM POLAR EXPORT
NACA6715
NACA6715 |  |  |  | Cl Max: | 2.0486 | at alpha= | 19 | deg
XFOIL ncrit=9 |  |  |  | L/D Max: | 219.76 | at alpha= | 0 | deg
Re: | 3000000 |  |  | Cd Min: | 0.00456 | at alpha= | -0.5 | deg
Mach: | 0 |  |  | Cl=0 at alpha= | -8.6084 | deg
|  |  |  | @ Cl=0.1, Cd= | 0.0068639
|  |  |  | @ Cl=0.4, Cd= | 0.0056709
|  |  |  | @ Cl=0.6, Cd= | 0.0051145
alpha (deg) | Cl | Cd | Cm | Cl/Cd
-20 | -0.6479 | 0.0988 | -0.152 | -6.5577
-19.5 | -0.6934 | 0.08545 | -0.1598 | -8.1147
-19 | -0.7434 | 0.07197 | -0.1681 | -10.3293
-18.5 | -0.7969 | 0.05856 | -0.1767 | -13.6083
-18 | -0.8345 | 0.04756 | -0.1843 | -17.5463
-17.5 | -0.8583 | 0.03846 | -0.1911 | -22.3167
-17 | -0.8736 | 0.03039 | -0.1977 | -28.7463
-16.5 | -0.8654 | 0.02487 | -0.2032 | -34.7969
-16 | -0.8448 | 0.02096 | -0.2073 | -40.3053
-15.5 | -0.8039 | 0.01815 | -0.2128 | -44.292
-15 | -0.7509 | 0.01615 | -0.2184 | -46.4954
-14.5 | -0.6933 | 0.01413 | -0.2246 | -49.0658
-14 | -0.6369 | 0.01302 | -0.2278 | -48.9171
-13.5 | -0.5798 | 0.01225 | -0.2301 | -47.3306
-13 | -0.5224 | 0.0114 | -0.2324 | -45.8246
-12.5 | -0.4641 | 0.01074 | -0.2344 | -43.2123
-12 | -0.4046 | 0.01021 | -0.2364 | -39.6278
-11.5 | -0.3453 | 0.00965 | -0.2383 | -35.7824
-11 | -0.2864 | 0.00918 | -0.2398 | -31.1983
-10.5 | -0.2271 | 0.00872 | -0.2414 | -26.0436
-10 | -0.1674 | 0.0083 | -0.243 | -20.1687
-9.5 | -0.1074 | 0.00795 | -0.2445 | -13.5094
-9 | -0.0473 | 0.00759 | -0.246 | -6.2319
-8.5 | 0.0131 | 0.00726 | -0.2475 | 1.8044
-8 | 0.0739 | 0.00697 | -0.249 | 10.6026
-7.5 | 0.1354 | 0.00672 | -0.2506 | 20.1488
-7 | 0.1969 | 0.00649 | -0.2522 | 30.339
-6.5 | 0.2569 | 0.00625 | -0.2534 | 41.104
-6 | 0.3162 | 0.00601 | -0.2544 | 52.6123
-5.5 | 0.3757 | 0.00576 | -0.2554 | 65.2257
-5 | 0.4357 | 0.00554 | -0.2565 | 78.6462
-4.5 | 0.4971 | 0.00539 | -0.2579 | 92.2263
-4 | 0.5568 | 0.00524 | -0.2589 | 106.2595
-3.5 | 0.6153 | 0.00507 | -0.2596 | 121.3609
-3 | 0.6739 | 0.00493 | -0.2602 | 136.6937
-2.5 | 0.7327 | 0.00483 | -0.2609 | 151.6977
-2 | 0.7919 | 0.00474 | -0.2617 | 167.0675
-1.5 | 0.848 | 0.00465 | -0.2618 | 182.3656
-1 | 0.9036 | 0.00461 | -0.2617 | 196.0087
-0.5 | 0.9586 | 0.00456 | -0.2615 | 210.2193
0 | 1.0087 | 0.00459 | -0.2601 | 219.7603
0.5 | 1.0276 | 0.00488 | -0.2516 | 210.5738
1 | 0.9981 | 0.0069 | -0.233 | 144.6522
1.5 | 1.0296 | 0.00769 | -0.2279 | 133.8882
2 | 1.0635 | 0.00846 | -0.2234 | 125.7092
2.5 | 1.1021 | 0.00914 | -0.2199 | 120.5799
3.5 | 1.1786 | 0.0106 | -0.2131 | 111.1887
4 | 1.2193 | 0.0113 | -0.2102 | 107.9027
4.5 | 1.2582 | 0.01209 | -0.207 | 104.0695
5.5 | 1.3364 | 0.01371 | -0.2008 | 97.4763
6 | 1.376 | 0.01454 | -0.1979 | 94.6355
6.5 | 1.4138 | 0.01544 | -0.1947 | 91.5674
7 | 1.451 | 0.01639 | -0.1914 | 88.5296
7.5 | 1.4884 | 0.01735 | -0.1882 | 85.7867
8 | 1.526 | 0.01829 | -0.1851 | 83.4336
8.5 | 1.562 | 0.01931 | -0.1817 | 80.8907
9 | 1.5982 | 0.02033 | -0.1785 | 78.6129
9.5 | 1.6344 | 0.02137 | -0.1753 | 76.481
10 | 1.6681 | 0.02251 | -0.1718 | 74.1048
10.5 | 1.7019 | 0.02369 | -0.1684 | 71.8404
11 | 1.7363 | 0.02485 | -0.1652 | 69.8712
11.5 | 1.7669 | 0.02621 | -0.1615 | 67.4132
12 | 1.7979 | 0.02759 | -0.1579 | 65.1649
12.5 | 1.8266 | 0.02913 | -0.1542 | 62.7051
13.5 | 1.8805 | 0.03253 | -0.1465 | 57.8082
14 | 1.9075 | 0.03427 | -0.1429 | 55.6609
14.5 | 1.929 | 0.03646 | -0.1388 | 52.9073
15 | 1.9533 | 0.03851 | -0.1352 | 50.7219
15.5 | 1.9726 | 0.04072 | -0.1312 | 48.443
16 | 1.988 | 0.04358 | -0.1271 | 45.6173
16.5 | 2.0059 | 0.04632 | -0.1235 | 43.3053
17 | 2.0198 | 0.04951 | -0.1198 | 40.7958
17.5 | 2.0282 | 0.05333 | -0.116 | 38.0311
18 | 2.0373 | 0.05721 | -0.1127 | 35.6109
18.5 | 2.0453 | 0.06138 | -0.1098 | 33.3219
19 | 2.0486 | 0.06623 | -0.1071 | 30.9316
19.5 | 2.0473 | 0.07174 | -0.1048 | 28.5378
20 | 2.0385 | 0.07828 | -0.1028 | 26.0411

## 65. Re 3M Mach 0.00 (2)
BIGFOIL.COM POLAR EXPORT
NACA6715
NACA6715 |  |  |  | Cl Max: | 2.124 | at alpha= | 16 | deg
JavaFoil+Calcfoil stall+Eppler ext transition |  |  |  | L/D Max: | 134.489 | at alpha= | -1 | deg
Re: | 3000000 |  |  | Cd Min: | 0.00694 | at alpha= | -4 | deg
Mach: | 0 |  |  | Cl=0 at alpha= | -9.1035 | deg
|  |  |  | @ Cl=0.1, Cd= | 0.012605
|  |  |  | @ Cl=0.4, Cd= | 0.0071587
|  |  |  | @ Cl=0.6, Cd= | 0.0069626
alpha (deg) | Cl | Cd | Cm | Cl/Cd
-20 | -0.771 | 0.12594 | -0.152 | -6.124
-19.5 | -0.761 | 0.11804 | -0.155 | -6.448
-19 | -0.748 | 0.10994 | -0.158 | -6.804
-18.5 | -0.979 | 0.10227 | -0.161 | -9.573
-18 | -0.931 | 0.09506 | -0.165 | -9.79
-17.5 | -0.883 | 0.08769 | -0.168 | -10.065
-17 | -0.835 | 0.08026 | -0.172 | -10.398
-16.5 | -0.786 | 0.07302 | -0.176 | -10.769
-16 | -0.738 | 0.06606 | -0.18 | -11.17
-15.5 | -0.689 | 0.05931 | -0.184 | -11.62
-15 | -0.64 | 0.05306 | -0.189 | -12.059
-14.5 | -0.59 | 0.04711 | -0.193 | -12.526
-14 | -0.54 | 0.04157 | -0.197 | -12.983
-13.5 | -0.489 | 0.03648 | -0.201 | -13.394
-13 | -0.437 | 0.03195 | -0.205 | -13.671
-12.5 | -0.384 | 0.02807 | -0.209 | -13.672
-12 | -0.33 | 0.02469 | -0.213 | -13.361
-11.5 | -0.275 | 0.02179 | -0.216 | -12.617
-11 | -0.219 | 0.01947 | -0.219 | -11.246
-10.5 | -0.162 | 0.01769 | -0.222 | -9.159
-10 | -0.104 | 0.01623 | -0.224 | -6.433
-9.5 | -0.046 | 0.01507 | -0.226 | -3.069
-9 | 0.012 | 0.01422 | -0.227 | 0.865
-8.5 | 0.071 | 0.01334 | -0.229 | 5.333
-8 | 0.131 | 0.01182 | -0.231 | 11.041
-7.5 | 0.191 | 0.01133 | -0.234 | 16.849
-7 | 0.262 | 0.00733 | -0.247 | 35.733
-6.5 | 0.324 | 0.00725 | -0.248 | 44.729
-6 | 0.386 | 0.00717 | -0.249 | 53.877
-5.5 | 0.448 | 0.00712 | -0.25 | 62.992
-5 | 0.511 | 0.00706 | -0.251 | 72.292
-4.5 | 0.573 | 0.00698 | -0.251 | 82.08
-4 | 0.635 | 0.00694 | -0.252 | 91.486
-3.5 | 0.697 | 0.00705 | -0.253 | 98.808
-3 | 0.759 | 0.00771 | -0.254 | 98.411
-2.5 | 0.82 | 0.00766 | -0.254 | 107.064
-2 | 0.882 | 0.00739 | -0.255 | 119.429
-1.5 | 0.944 | 0.00746 | -0.256 | 126.583
-1 | 1.006 | 0.00748 | -0.256 | 134.489
-0.5 | 1.067 | 0.00957 | -0.256 | 111.53
0 | 0.815 | 0.00945 | -0.257 | 86.299
0.5 | 0.858 | 0.00985 | -0.258 | 87.145
1 | 0.901 | 0.01024 | -0.258 | 87.98
1.5 | 0.943 | 0.012 | -0.259 | 78.606
2 | 0.986 | 0.0125 | -0.259 | 78.848
2.5 | 1.028 | 0.013 | -0.26 | 79.034
3 | 1.07 | 0.01359 | -0.26 | 78.738
3.5 | 1.112 | 0.01422 | -0.26 | 78.224
4 | 1.154 | 0.01492 | -0.261 | 77.355
4.5 | 1.196 | 0.01568 | -0.261 | 76.24
5 | 1.237 | 0.01659 | -0.261 | 74.61
5.5 | 1.279 | 0.01755 | -0.262 | 72.879
6 | 1.32 | 0.01857 | -0.262 | 71.11
6.5 | 1.362 | 0.01953 | -0.262 | 69.749
7 | 1.403 | 0.02038 | -0.262 | 68.853
7.5 | 1.445 | 0.02121 | -0.263 | 68.108
8 | 1.486 | 0.02206 | -0.263 | 67.356
8.5 | 1.527 | 0.0229 | -0.263 | 66.688
9 | 1.568 | 0.02374 | -0.263 | 66.057
9.5 | 1.609 | 0.02456 | -0.263 | 65.51
10 | 1.65 | 0.02545 | -0.263 | 64.837
10.5 | 1.691 | 0.02634 | -0.263 | 64.194
11 | 1.731 | 0.02728 | -0.263 | 63.476
11.5 | 1.772 | 0.02829 | -0.263 | 62.64
12 | 1.813 | 0.02928 | -0.263 | 61.912
12.5 | 1.853 | 0.03036 | -0.263 | 61.034
13 | 1.893 | 0.03149 | -0.262 | 60.12
13.5 | 1.933 | 0.0327 | -0.262 | 59.12
14 | 1.973 | 0.03398 | -0.262 | 58.08
14.5 | 2.013 | 0.03537 | -0.261 | 56.913
15 | 2.053 | 0.03675 | -0.261 | 55.855
15.5 | 2.092 | 0.03829 | -0.261 | 54.633
16 | 2.124 | 0.03996 | -0.26 | 53.148
16.5 | 2.097 | 0.04182 | -0.259 | 50.148
17 | 2.067 | 0.04373 | -0.259 | 47.265
17.5 | 2.033 | 0.04599 | -0.258 | 44.214
18 | 1.997 | 0.04836 | -0.257 | 41.282
18.5 | 1.957 | 0.05111 | -0.255 | 38.286
19 | 1.914 | 0.05435 | -0.254 | 35.211
19.5 | 1.867 | 0.05816 | -0.252 | 32.107
20 | 1.815 | 0.0632 | -0.249 | 28.717

## 66. Re 3M Mach 0.00 (3)
BIGFOIL.COM POLAR EXPORT
NACA6715
NACA6715 |  |  |  | Cl Max: | 2.0591 | at alpha= | 20 | deg
NF |  |  |  | L/D Max: | 172.227 | at alpha= | -1 | deg
Re: | 3000000 |  |  | Cd Min: | 0.0049118 | at alpha= | -2 | deg
Mach: | 0 |  |  | Cl=0 at alpha= | -8.6951 | deg
|  |  |  | @ Cl=0.1, Cd= | 0.0067537
|  |  |  | @ Cl=0.4, Cd= | 0.0055764
|  |  |  | @ Cl=0.6, Cd= | 0.0050726
alpha (deg) | Cl | Cd | Cm | Cl/Cd
-20 | -0.62404 | 0.096386 | -0.15748 | -6.4744
-19.5 | -0.70689 | 0.081295 | -0.16554 | -8.6953
-19 | -0.78651 | 0.068061 | -0.17338 | -11.556
-18.5 | -0.81869 | 0.055818 | -0.18149 | -14.6671
-18 | -0.83587 | 0.04305 | -0.18961 | -19.4164
-17.5 | -0.85144 | 0.034402 | -0.19588 | -24.7501
-17 | -0.86624 | 0.028356 | -0.20083 | -30.5488
-16.5 | -0.87237 | 0.023473 | -0.20532 | -37.165
-16 | -0.85881 | 0.019661 | -0.20989 | -43.6816
-15.5 | -0.82333 | 0.016908 | -0.21478 | -48.6954
-15 | -0.77295 | 0.014994 | -0.2196 | -51.5492
-14.5 | -0.71536 | 0.013649 | -0.22386 | -52.4108
-14 | -0.65484 | 0.012656 | -0.22742 | -51.7437
-13.5 | -0.59322 | 0.011869 | -0.23039 | -49.9784
-13 | -0.53119 | 0.011203 | -0.23298 | -47.4164
-12.5 | -0.46906 | 0.010606 | -0.23533 | -44.2251
-12 | -0.40698 | 0.010057 | -0.23754 | -40.4683
-11.5 | -0.34503 | 0.0095451 | -0.23964 | -36.147
-11 | -0.28324 | 0.0090676 | -0.24166 | -31.2366
-10.5 | -0.22162 | 0.0086221 | -0.2436 | -25.7035
-10 | -0.16012 | 0.0082063 | -0.24544 | -19.5118
-9.5 | -0.098699 | 0.0078175 | -0.24718 | -12.6254
-9 | -0.03735 | 0.0074567 | -0.24883 | -5.0089
-8.5 | 0.023899 | 0.0071252 | -0.25038 | 3.3541
-8 | 0.084985 | 0.0068221 | -0.25181 | 12.4574
-7.5 | 0.14582 | 0.006545 | -0.25312 | 22.2792
-7 | 0.20628 | 0.0062909 | -0.25429 | 32.79
-6.5 | 0.26624 | 0.0060559 | -0.25531 | 43.9643
-6 | 0.32561 | 0.0058359 | -0.25615 | 55.7952
-5.5 | 0.38436 | 0.005628 | -0.25683 | 68.2952
-5 | 0.44265 | 0.0054359 | -0.25733 | 81.4315
-4.5 | 0.50075 | 0.0052712 | -0.25764 | 94.9962
-4 | 0.55858 | 0.0051427 | -0.25779 | 108.6172
-3.5 | 0.61564 | 0.0050462 | -0.2578 | 122.0016
-3 | 0.67143 | 0.0049744 | -0.25764 | 134.9765
-2.5 | 0.7256 | 0.004927 | -0.25717 | 147.2691
-2 | 0.77764 | 0.0049119 | -0.25618 | 158.3186
-1.5 | 0.8266 | 0.0049458 | -0.25442 | 167.1304
-1 | 0.87114 | 0.0050581 | -0.25168 | 172.2274
-0.5 | 0.90998 | 0.0052891 | -0.2479 | 172.0481
0 | 0.9428 | 0.0056775 | -0.24317 | 166.0609
0.5 | 0.97129 | 0.0062328 | -0.23777 | 155.8353
1 | 0.99903 | 0.0069152 | -0.2323 | 144.4689
1.5 | 1.0297 | 0.0076401 | -0.22747 | 134.7773
2 | 1.0652 | 0.0083303 | -0.22364 | 127.8715
2.5 | 1.1048 | 0.0089873 | -0.22064 | 122.9256
3 | 1.1462 | 0.0096811 | -0.21803 | 118.3943
3.5 | 1.1877 | 0.010464 | -0.21534 | 113.5005
4 | 1.2289 | 0.011321 | -0.21233 | 108.549
4.5 | 1.27 | 0.012182 | -0.20912 | 104.2508
5 | 1.311 | 0.012997 | -0.20599 | 100.8745
5.5 | 1.3515 | 0.0138 | -0.20297 | 97.9338
6 | 1.3907 | 0.01468 | -0.19989 | 94.7309
6.5 | 1.4287 | 0.015675 | -0.19667 | 91.1441
7 | 1.4661 | 0.016731 | -0.19343 | 87.6318
7.5 | 1.5035 | 0.017785 | -0.19024 | 84.5362
8 | 1.5408 | 0.018825 | -0.18707 | 81.8448
8.5 | 1.5778 | 0.019869 | -0.18389 | 79.4091
9 | 1.6142 | 0.020937 | -0.18064 | 77.1013
9.5 | 1.6499 | 0.022044 | -0.17732 | 74.8463
10 | 1.6847 | 0.023201 | -0.17396 | 72.6106
10.5 | 1.7185 | 0.024417 | -0.17058 | 70.3796
11 | 1.7514 | 0.025701 | -0.16722 | 68.1437
11.5 | 1.7832 | 0.027057 | -0.16387 | 65.9062
12 | 1.8139 | 0.028474 | -0.16057 | 63.7033
12.5 | 1.8433 | 0.029932 | -0.15732 | 61.5824
13 | 1.871 | 0.031436 | -0.15405 | 59.5188
13.5 | 1.8968 | 0.033038 | -0.15067 | 57.4121
14 | 1.9205 | 0.034797 | -0.14713 | 55.1921
14.5 | 1.9423 | 0.036745 | -0.14345 | 52.8602
15 | 1.9624 | 0.038895 | -0.13971 | 50.4538
15.5 | 1.9809 | 0.04126 | -0.13594 | 48.0104
16 | 1.9977 | 0.043855 | -0.13218 | 45.5527
16.5 | 2.0127 | 0.046711 | -0.12845 | 43.0878
17 | 2.0257 | 0.04988 | -0.1248 | 40.6109
17.5 | 2.0365 | 0.053434 | -0.12132 | 38.113
18 | 2.0452 | 0.057461 | -0.1181 | 35.5932
18.5 | 2.0517 | 0.062039 | -0.11524 | 33.0715
19 | 2.0561 | 0.067206 | -0.1128 | 30.5939
19.5 | 2.0585 | 0.072943 | -0.11078 | 28.2207
20 | 2.0591 | 0.079186 | -0.10916 | 26.0032

## 67. Re 3M Mach 0.10 (1)
BIGFOIL.COM POLAR EXPORT
NACA6715
NACA6715 |  |  |  | Cl Max: | 2.0404 | at alpha= | 19 | deg
XFOIL ncrit=9 |  |  |  | L/D Max: | 219.653 | at alpha= | 0 | deg
Re: | 3000000 |  |  | Cd Min: | 0.00459 | at alpha= | -0.5 | deg
Mach: | 0.1 |  |  | Cl=0 at alpha= | -8.5925 | deg
|  |  |  | @ Cl=0.1, Cd= | 0.0069061
|  |  |  | @ Cl=0.4, Cd= | 0.0057049
|  |  |  | @ Cl=0.6, Cd= | 0.0051414
alpha (deg) | Cl | Cd | Cm | Cl/Cd
-20 | -0.6042 | 0.10622 | -0.1499 | -5.6882
-19.5 | -0.6336 | 0.09495 | -0.1566 | -6.673
-19 | -0.6787 | 0.08178 | -0.1645 | -8.2991
-18.5 | -0.7323 | 0.06806 | -0.173 | -10.7596
-18 | -0.7802 | 0.05558 | -0.1812 | -14.0374
-17.5 | -0.8153 | 0.0449 | -0.1888 | -18.1581
-17 | -0.8431 | 0.03539 | -0.1961 | -23.8231
-16.5 | -0.8501 | 0.02815 | -0.2025 | -30.1989
-16 | -0.8364 | 0.02318 | -0.2075 | -36.0828
-15.5 | -0.8086 | 0.01965 | -0.2121 | -41.1501
-15 | -0.7602 | 0.01714 | -0.218 | -44.3524
-14.5 | -0.7044 | 0.01508 | -0.2239 | -46.7109
-14 | -0.6456 | 0.01344 | -0.2288 | -48.0357
-13.5 | -0.588 | 0.01252 | -0.2314 | -46.9649
-13 | -0.5297 | 0.0117 | -0.2336 | -45.2735
-12.5 | -0.4708 | 0.01094 | -0.2358 | -43.0347
-12 | -0.4105 | 0.01043 | -0.2377 | -39.3576
-11.5 | -0.3508 | 0.00978 | -0.2396 | -35.8691
-11 | -0.2913 | 0.00933 | -0.2411 | -31.2219
-10.5 | -0.2313 | 0.0088 | -0.2428 | -26.2841
-10 | -0.171 | 0.00839 | -0.2443 | -20.3814
-9.5 | -0.1105 | 0.00802 | -0.2458 | -13.7781
-9 | -0.0498 | 0.00764 | -0.2473 | -6.5183
-8.5 | 0.0113 | 0.00731 | -0.2487 | 1.5458
-8 | 0.0727 | 0.00702 | -0.2503 | 10.3561
-7.5 | 0.135 | 0.00676 | -0.252 | 19.9704
-7 | 0.1964 | 0.00652 | -0.2534 | 30.1227
-6.5 | 0.2569 | 0.00628 | -0.2546 | 40.9076
-6 | 0.3168 | 0.00603 | -0.2557 | 52.5373
-5.5 | 0.3766 | 0.00579 | -0.2566 | 65.0432
-5 | 0.4371 | 0.00557 | -0.2577 | 78.474
-4.5 | 0.4994 | 0.00542 | -0.2592 | 92.1402
-4 | 0.5589 | 0.00526 | -0.2601 | 106.2548
-3.5 | 0.6178 | 0.00509 | -0.2608 | 121.3752
-3 | 0.6768 | 0.00495 | -0.2615 | 136.7273
-2.5 | 0.736 | 0.00485 | -0.2622 | 151.7526
-2 | 0.7954 | 0.00476 | -0.2629 | 167.1008
-1.5 | 0.8518 | 0.00467 | -0.263 | 182.3983
-1 | 0.9076 | 0.00463 | -0.2628 | 196.0259
-0.5 | 0.9627 | 0.00459 | -0.2626 | 209.7386
0 | 1.0126 | 0.00461 | -0.2611 | 219.6529
0.5 | 1.0288 | 0.00495 | -0.2519 | 207.8384
1 | 0.9993 | 0.00701 | -0.2332 | 142.5535
1.5 | 1.0313 | 0.0078 | -0.2281 | 132.2179
2 | 1.0658 | 0.00857 | -0.2237 | 124.3641
2.5 | 1.1045 | 0.00926 | -0.2202 | 119.2765
3 | 1.1413 | 0.01004 | -0.2163 | 113.6753
3.5 | 1.1815 | 0.01074 | -0.2132 | 110.0093
4 | 1.2224 | 0.01145 | -0.2103 | 106.7598
4.5 | 1.2605 | 0.01228 | -0.2069 | 102.6466
5 | 1.3 | 0.01308 | -0.2037 | 99.3884
5.5 | 1.3401 | 0.01389 | -0.2008 | 96.4795
6 | 1.3796 | 0.01474 | -0.1977 | 93.5957
6.5 | 1.4168 | 0.01569 | -0.1943 | 90.2996
7 | 1.4549 | 0.01664 | -0.1911 | 87.4339
7.5 | 1.4929 | 0.0176 | -0.1879 | 84.8239
8 | 1.5294 | 0.01861 | -0.1845 | 82.1816
8.5 | 1.5661 | 0.01963 | -0.1811 | 79.7809
9 | 1.6027 | 0.02068 | -0.1779 | 77.5
9.5 | 1.6383 | 0.02177 | -0.1745 | 75.2549
10 | 1.6719 | 0.02297 | -0.1708 | 72.7862
10.5 | 1.7065 | 0.02416 | -0.1675 | 70.6333
11 | 1.7397 | 0.02542 | -0.1639 | 68.4382
11.5 | 1.7714 | 0.02677 | -0.1603 | 66.1711
12 | 1.8028 | 0.02818 | -0.1566 | 63.9744
12.5 | 1.8302 | 0.02988 | -0.1526 | 61.2517
13 | 1.8602 | 0.03143 | -0.149 | 59.1855
13.5 | 1.8847 | 0.03336 | -0.1448 | 56.4958
14 | 1.9106 | 0.03526 | -0.141 | 54.186
14.5 | 1.9325 | 0.03752 | -0.1369 | 51.5059
15 | 1.955 | 0.0398 | -0.133 | 49.1206
15.5 | 1.9736 | 0.04216 | -0.1289 | 46.8121
16 | 1.9912 | 0.04496 | -0.125 | 44.2883
16.5 | 2.0068 | 0.04803 | -0.1212 | 41.7822
17 | 2.0181 | 0.05161 | -0.1173 | 39.1029
17.5 | 2.0262 | 0.0556 | -0.1136 | 36.4424
18 | 2.0352 | 0.0597 | -0.1105 | 34.0905
18.5 | 2.0402 | 0.06438 | -0.1076 | 31.69
19 | 2.0404 | 0.06978 | -0.1051 | 29.2405
19.5 | 2.035 | 0.0759 | -0.1029 | 26.8116
20 | 2.0292 | 0.08231 | -0.1014 | 24.6531

## 68. Re 3M Mach 0.10 (2)
BIGFOIL.COM POLAR EXPORT
NACA6715
NACA6715 |  |  |  | Cl Max: | 2.088 | at alpha= | 16 | deg
JavaFoil+Calcfoil stall+Eppler ext transition |  |  |  | L/D Max: | 134.839 | at alpha= | -1 | deg
Re: | 3000000 |  |  | Cd Min: | 0.00695 | at alpha= | -4 | deg
Mach: | 0.1 |  |  | Cl=0 at alpha= | -9.1035 | deg
|  |  |  | @ Cl=0.1, Cd= | 0.012976
|  |  |  | @ Cl=0.4, Cd= | 0.0071705
|  |  |  | @ Cl=0.6, Cd= | 0.0069745
alpha (deg) | Cl | Cd | Cm | Cl/Cd
-20 | -0.754 | 0.12952 | -0.15 | -5.82
-19.5 | -0.746 | 0.12142 | -0.154 | -6.143
-19 | -0.735 | 0.11319 | -0.157 | -6.491
-18.5 | -0.981 | 0.10537 | -0.16 | -9.312
-18 | -0.933 | 0.09773 | -0.164 | -9.546
-17.5 | -0.885 | 0.09019 | -0.167 | -9.808
-17 | -0.836 | 0.08286 | -0.171 | -10.091
-16.5 | -0.788 | 0.07546 | -0.175 | -10.44
-16 | -0.739 | 0.06829 | -0.179 | -10.825
-15.5 | -0.691 | 0.06128 | -0.184 | -11.268
-15 | -0.641 | 0.05468 | -0.188 | -11.727
-14.5 | -0.591 | 0.04868 | -0.192 | -12.147
-14 | -0.541 | 0.04297 | -0.197 | -12.589
-13.5 | -0.49 | 0.0377 | -0.201 | -12.991
-13 | -0.438 | 0.03292 | -0.205 | -13.3
-12.5 | -0.385 | 0.02887 | -0.209 | -13.329
-12 | -0.331 | 0.02533 | -0.213 | -13.059
-11.5 | -0.276 | 0.02228 | -0.216 | -12.376
-11 | -0.22 | 0.01985 | -0.219 | -11.068
-10.5 | -0.163 | 0.018 | -0.222 | -9.038
-10 | -0.105 | 0.01644 | -0.225 | -6.378
-9.5 | -0.046 | 0.0152 | -0.227 | -3.058
-9 | 0.012 | 0.01433 | -0.228 | 0.862
-8.5 | 0.071 | 0.01345 | -0.23 | 5.313
-8 | 0.131 | 0.01247 | -0.232 | 10.506
-7.5 | 0.192 | 0.01146 | -0.235 | 16.72
-7 | 0.263 | 0.00734 | -0.248 | 35.862
-6.5 | 0.326 | 0.00726 | -0.249 | 44.887
-6 | 0.388 | 0.00718 | -0.25 | 54.078
-5.5 | 0.451 | 0.00713 | -0.251 | 63.241
-5 | 0.513 | 0.00707 | -0.252 | 72.544
-4.5 | 0.576 | 0.00699 | -0.253 | 82.372
-4 | 0.638 | 0.00695 | -0.253 | 91.807
-3.5 | 0.7 | 0.00706 | -0.254 | 99.164
-3 | 0.762 | 0.00773 | -0.255 | 98.679
-2.5 | 0.825 | 0.00768 | -0.255 | 107.342
-2 | 0.887 | 0.00741 | -0.256 | 119.739
-1.5 | 0.949 | 0.00748 | -0.257 | 126.894
-1 | 1.011 | 0.0075 | -0.257 | 134.839
-0.5 | 1.073 | 0.00962 | -0.258 | 111.535
0 | 0.802 | 0.00956 | -0.258 | 83.929
0.5 | 0.844 | 0.00989 | -0.259 | 85.37
1 | 0.886 | 0.01029 | -0.259 | 86.148
1.5 | 0.928 | 0.01207 | -0.26 | 76.887
2 | 0.97 | 0.01258 | -0.26 | 77.102
2.5 | 1.011 | 0.01309 | -0.261 | 77.236
3 | 1.053 | 0.01368 | -0.261 | 76.958
3.5 | 1.094 | 0.01433 | -0.262 | 76.347
4 | 1.135 | 0.01503 | -0.262 | 75.509
4.5 | 1.176 | 0.01582 | -0.262 | 74.315
5 | 1.217 | 0.01672 | -0.263 | 72.8
5.5 | 1.258 | 0.01773 | -0.263 | 70.94
6 | 1.298 | 0.01876 | -0.263 | 69.201
6.5 | 1.339 | 0.01972 | -0.263 | 67.891
7 | 1.38 | 0.02059 | -0.264 | 67.001
7.5 | 1.42 | 0.02143 | -0.264 | 66.26
8 | 1.461 | 0.02228 | -0.264 | 65.568
8.5 | 1.501 | 0.02315 | -0.264 | 64.846
9 | 1.541 | 0.02402 | -0.264 | 64.177
9.5 | 1.582 | 0.02486 | -0.264 | 63.624
10 | 1.622 | 0.02577 | -0.264 | 62.952
10.5 | 1.662 | 0.0267 | -0.264 | 62.26
11 | 1.702 | 0.02765 | -0.264 | 61.558
11.5 | 1.742 | 0.02869 | -0.264 | 60.731
12 | 1.782 | 0.02979 | -0.264 | 59.829
12.5 | 1.822 | 0.03091 | -0.264 | 58.942
13 | 1.862 | 0.03207 | -0.264 | 58.049
13.5 | 1.901 | 0.03332 | -0.263 | 57.05
14 | 1.941 | 0.03469 | -0.263 | 55.942
14.5 | 1.98 | 0.03614 | -0.263 | 54.778
15 | 2.018 | 0.03767 | -0.262 | 53.585
15.5 | 2.057 | 0.03929 | -0.262 | 52.36
16 | 2.088 | 0.04107 | -0.261 | 50.836
16.5 | 2.056 | 0.04302 | -0.26 | 47.783
17 | 2.02 | 0.04525 | -0.259 | 44.635
17.5 | 1.98 | 0.04764 | -0.258 | 41.567
18 | 1.937 | 0.05042 | -0.257 | 38.42
18.5 | 1.891 | 0.0537 | -0.256 | 35.204
19 | 1.84 | 0.05763 | -0.254 | 31.923
19.5 | 1.784 | 0.06252 | -0.251 | 28.531
20 | 1.68 | 0.07963 | -0.239 | 21.101

## 69. Re 3M Mach 0.25 (1)
BIGFOIL.COM POLAR EXPORT
NACA6715
NACA6715 |  |  |  | Cl Max: | 2.0041 | at alpha= | 17.5 | deg
XFOIL ncrit=9 |  |  |  | L/D Max: | 216.224 | at alpha= | 0 | deg
Re: | 3000000 |  |  | Cd Min: | 0.0047 | at alpha= | -0.5 | deg
Mach: | 0.25 |  |  | Cl=0 at alpha= | -8.5046 | deg
|  |  |  | @ Cl=0.1, Cd= | 0.0071645
|  |  |  | @ Cl=0.4, Cd= | 0.0058721
|  |  |  | @ Cl=0.6, Cd= | 0.0052865
alpha (deg) | Cl | Cd | Cm | Cl/Cd
-20 | -0.4554 | 0.13332 | -0.1452 | -3.4158
-19.5 | -0.4656 | 0.12388 | -0.1508 | -3.7585
-19 | -0.4798 | 0.11419 | -0.1565 | -4.2018
-18.5 | -0.4975 | 0.10425 | -0.1624 | -4.7722
-18 | -0.5171 | 0.09439 | -0.1682 | -5.4783
-17.5 | -0.548 | 0.08334 | -0.175 | -6.5755
-17 | -0.6007 | 0.06989 | -0.1838 | -8.5949
-16.5 | -0.6548 | 0.05687 | -0.1927 | -11.514
-16 | -0.7013 | 0.04519 | -0.2011 | -15.5189
-15.5 | -0.7322 | 0.03537 | -0.2088 | -20.7012
-15 | -0.7391 | 0.02801 | -0.2152 | -26.387
-14.5 | -0.7258 | 0.02266 | -0.2205 | -32.03
-14 | -0.6913 | 0.01887 | -0.226 | -36.6349
-13.5 | -0.6376 | 0.01581 | -0.2331 | -40.3289
-13 | -0.5729 | 0.01361 | -0.2396 | -42.094
-12.5 | -0.5092 | 0.0125 | -0.2426 | -40.736
-12 | -0.4459 | 0.01147 | -0.2451 | -38.8753
-11.5 | -0.3831 | 0.01073 | -0.2468 | -35.7036
-11 | -0.3198 | 0.01 | -0.2485 | -31.98
-10.5 | -0.2561 | 0.00945 | -0.2499 | -27.1005
-10 | -0.1923 | 0.00888 | -0.2515 | -21.6554
-9.5 | -0.1283 | 0.00842 | -0.2529 | -15.2375
-9 | -0.0641 | 0.00803 | -0.2543 | -7.9826
-8.5 | 0.0006 | 0.00765 | -0.2559 | 0.078431
-8 | 0.0661 | 0.00733 | -0.2576 | 9.0177
-7.5 | 0.1296 | 0.00702 | -0.2589 | 18.4615
-7 | 0.1928 | 0.00673 | -0.2601 | 28.6478
-6.5 | 0.2561 | 0.00647 | -0.2613 | 39.5827
-6 | 0.3191 | 0.0062 | -0.2625 | 51.4677
-5.5 | 0.3816 | 0.00593 | -0.2634 | 64.3508
-5 | 0.4451 | 0.00573 | -0.2647 | 77.6789
-4.5 | 0.5094 | 0.00556 | -0.2661 | 91.6187
-4 | 0.5701 | 0.00536 | -0.2667 | 106.3619
-3.5 | 0.6311 | 0.00521 | -0.2674 | 121.1324
-3 | 0.6922 | 0.00507 | -0.2681 | 136.5286
-2.5 | 0.7548 | 0.00497 | -0.2691 | 151.8712
-2 | 0.8139 | 0.00487 | -0.2693 | 167.1253
-1.5 | 0.8716 | 0.00478 | -0.2691 | 182.3431
-1 | 0.9289 | 0.00474 | -0.2689 | 195.9705
-0.5 | 0.9828 | 0.0047 | -0.2678 | 209.1064
0 | 1.0249 | 0.00474 | -0.264 | 216.2236
0.5 | 1.0086 | 0.00597 | -0.2473 | 168.9447
1 | 1.0079 | 0.00756 | -0.2348 | 133.3201
1.5 | 1.0396 | 0.00845 | -0.2293 | 123.0296
2 | 1.076 | 0.00925 | -0.2248 | 116.3243
2.5 | 1.1147 | 0.01004 | -0.2209 | 111.0259
3 | 1.1553 | 0.01079 | -0.2174 | 107.0714
3.5 | 1.1955 | 0.01159 | -0.2138 | 103.1493
4 | 1.2365 | 0.01239 | -0.2104 | 99.7982
4.5 | 1.2779 | 0.01321 | -0.2071 | 96.7373
5 | 1.3184 | 0.01409 | -0.2037 | 93.5699
5.5 | 1.3581 | 0.01503 | -0.2002 | 90.3593
6 | 1.3978 | 0.01601 | -0.1966 | 87.3079
6.5 | 1.4374 | 0.01701 | -0.1931 | 84.5032
7 | 1.4749 | 0.01812 | -0.1892 | 81.3962
7.5 | 1.5133 | 0.01921 | -0.1855 | 78.7767
8 | 1.5526 | 0.02028 | -0.182 | 76.5582
8.5 | 1.588 | 0.02156 | -0.1778 | 73.6549
9 | 1.6256 | 0.02274 | -0.1741 | 71.4864
9.5 | 1.6621 | 0.02401 | -0.1702 | 69.2253
10 | 1.6963 | 0.02544 | -0.166 | 66.6785
10.5 | 1.7308 | 0.02686 | -0.162 | 64.4378
11 | 1.763 | 0.02846 | -0.1577 | 61.9466
11.5 | 1.7953 | 0.03011 | -0.1535 | 59.6247
12 | 1.8234 | 0.03206 | -0.1489 | 56.8746
12.5 | 1.8531 | 0.03395 | -0.1446 | 54.5832
13 | 1.8788 | 0.03619 | -0.1399 | 51.9149
13.5 | 1.9027 | 0.03864 | -0.1353 | 49.2417
14 | 1.9264 | 0.04118 | -0.1308 | 46.78
15 | 1.962 | 0.04749 | -0.1216 | 41.314
15.5 | 1.9787 | 0.05099 | -0.1175 | 38.8056
16.5 | 1.9955 | 0.05966 | -0.1093 | 33.4479
17 | 2.003 | 0.06454 | -0.106 | 31.035
17.5 | 2.0041 | 0.07029 | -0.1031 | 28.5119
18 | 1.9987 | 0.07688 | -0.1008 | 25.9977
18.5 | 1.9881 | 0.08429 | -0.0991 | 23.5864
19 | 1.9798 | 0.09162 | -0.0981 | 21.6088
19.5 | 1.9669 | 0.0996 | -0.0979 | 19.748
20 | 1.9508 | 0.1082 | -0.0986 | 18.0296

## 70. Re 3M Mach 0.25 (2)
BIGFOIL.COM POLAR EXPORT
NACA6715
NACA6715 |  |  |  | Cl Max: | 1.769 | at alpha= | 16 | deg
JavaFoil+Calcfoil stall+Eppler ext transition |  |  |  | L/D Max: | 144.304 | at alpha= | -1 | deg
Re: | 3000000 |  |  | Cd Min: | 0.00712 | at alpha= | -5.5 | deg
Mach: | 0.25 |  |  | Cl=0 at alpha= | -9.1066 | deg
|  |  |  | @ Cl=0.1, Cd= | 0.013664
|  |  |  | @ Cl=0.4, Cd= | 0.0071889
|  |  |  | @ Cl=0.6, Cd= | 0.0077486
alpha (deg) | Cl | Cd | Cm | Cl/Cd
-20 | -0.607 | 0.15318 | -0.14 | -3.963
-19.5 | -0.619 | 0.14359 | -0.143 | -4.312
-19 | -0.626 | 0.13429 | -0.147 | -4.659
-18.5 | -0.992 | 0.12502 | -0.151 | -7.934
-18 | -0.943 | 0.11598 | -0.155 | -8.13
-17.5 | -0.894 | 0.10714 | -0.16 | -8.343
-17 | -0.845 | 0.0988 | -0.164 | -8.547
-16.5 | -0.795 | 0.09048 | -0.169 | -8.79
-16 | -0.746 | 0.08214 | -0.174 | -9.083
-15.5 | -0.697 | 0.07414 | -0.179 | -9.398
-15 | -0.647 | 0.06619 | -0.184 | -9.779
-14.5 | -0.597 | 0.05857 | -0.189 | -10.2
-14 | -0.547 | 0.0516 | -0.195 | -10.597
-13.5 | -0.496 | 0.04506 | -0.2 | -10.997
-13 | -0.443 | 0.0392 | -0.205 | -11.308
-12.5 | -0.39 | 0.03384 | -0.21 | -11.532
-12 | -0.336 | 0.02939 | -0.214 | -11.428
-11.5 | -0.28 | 0.02558 | -0.219 | -10.964
-11 | -0.224 | 0.02237 | -0.223 | -10
-10.5 | -0.166 | 0.01971 | -0.226 | -8.419
-10 | -0.107 | 0.01775 | -0.229 | -6.037
-9.5 | -0.048 | 0.01619 | -0.232 | -2.936
-9 | 0.013 | 0.01493 | -0.234 | 0.848
-8.5 | 0.073 | 0.01404 | -0.235 | 5.217
-8 | 0.134 | 0.01319 | -0.237 | 10.164
-7.5 | 0.196 | 0.01224 | -0.239 | 15.981
-7 | 0.258 | 0.01126 | -0.242 | 22.921
-6.5 | 0.335 | 0.00727 | -0.256 | 46.041
-6 | 0.399 | 0.00719 | -0.257 | 55.488
-5.5 | 0.463 | 0.00712 | -0.258 | 65.025
-5 | 0.527 | 0.00713 | -0.259 | 73.99
-4.5 | 0.591 | 0.00775 | -0.259 | 76.296
-4 | 0.655 | 0.00774 | -0.26 | 84.739
-3.5 | 0.719 | 0.00784 | -0.261 | 91.826
-3 | 0.783 | 0.00754 | -0.262 | 103.924
-2.5 | 0.847 | 0.00749 | -0.262 | 113.165
-2 | 0.911 | 0.0075 | -0.263 | 121.498
-1.5 | 0.975 | 0.00727 | -0.264 | 134.094
-1 | 1.039 | 0.0072 | -0.264 | 144.304
-0.5 | 1.102 | 0.00935 | -0.265 | 117.855
0 | 0.69 | 0.0098 | -0.265 | 70.402
0.5 | 0.725 | 0.01139 | -0.266 | 63.696
1 | 0.76 | 0.01189 | -0.266 | 63.924
1.5 | 0.795 | 0.01246 | -0.267 | 63.787
2 | 0.83 | 0.01301 | -0.267 | 63.767
2.5 | 0.864 | 0.01357 | -0.268 | 63.679
3 | 0.899 | 0.01421 | -0.268 | 63.264
3.5 | 0.933 | 0.01492 | -0.269 | 62.539
4 | 0.967 | 0.01571 | -0.269 | 61.583
4.5 | 1.002 | 0.0166 | -0.269 | 60.351
5 | 1.036 | 0.01761 | -0.27 | 58.825
5.5 | 1.07 | 0.01873 | -0.27 | 57.117
6 | 1.104 | 0.01984 | -0.27 | 55.647
6.5 | 1.138 | 0.02085 | -0.271 | 54.598
7 | 1.172 | 0.02182 | -0.271 | 53.731
7.5 | 1.206 | 0.02273 | -0.271 | 53.068
8 | 1.241 | 0.02372 | -0.271 | 52.309
8.5 | 1.275 | 0.02467 | -0.271 | 51.669
9 | 1.309 | 0.02567 | -0.271 | 50.99
9.5 | 1.343 | 0.02669 | -0.271 | 50.322
10 | 1.378 | 0.02775 | -0.271 | 49.64
10.5 | 1.412 | 0.02889 | -0.271 | 48.87
11 | 1.446 | 0.03012 | -0.271 | 48.028
11.5 | 1.481 | 0.03137 | -0.271 | 47.21
12 | 1.515 | 0.03276 | -0.271 | 46.259
12.5 | 1.55 | 0.03421 | -0.271 | 45.309
13 | 1.584 | 0.03584 | -0.27 | 44.204
13.5 | 1.619 | 0.03757 | -0.27 | 43.081
14 | 1.653 | 0.03945 | -0.269 | 41.888
14.5 | 1.686 | 0.04157 | -0.269 | 40.568
15 | 1.719 | 0.04409 | -0.268 | 38.993
15.5 | 1.751 | 0.04682 | -0.267 | 37.401
16 | 1.769 | 0.05027 | -0.265 | 35.201
16.5 | 1.686 | 0.05453 | -0.263 | 30.924
17 | 1.591 | 0.06059 | -0.26 | 26.264
17.5 | 1.434 | 0.0827 | -0.241 | 17.339
18 | 1.316 | 0.10294 | -0.228 | 12.786
18.5 | 1.203 | 0.12677 | -0.214 | 9.486
19 | 1.097 | 0.14996 | -0.2 | 7.317
19.5 | 1 | 0.17003 | -0.188 | 5.88
20 | 0.905 | 0.19007 | -0.177 | 4.761

## 71. Re 3M Mach 0.50 (1)
BIGFOIL.COM POLAR EXPORT
NACA6715
NACA6715 |  |  |  | Cl Max: | 1.8957 | at alpha= | 12.5 | deg
XFOIL ncrit=9 |  |  |  | L/D Max: | 185.054 | at alpha= | -0.5 | deg
Re: | 3000000 |  |  | Cd Min: | 0.00544 | at alpha= | -1.5 | deg
Mach: | 0.5 |  |  | Cl=0 at alpha= | -8.0132 | deg
|  |  |  | @ Cl=0.1, Cd= | 0.0081814
|  |  |  | @ Cl=0.4, Cd= | 0.0067919
|  |  |  | @ Cl=0.6, Cd= | 0.0060077
alpha (deg) | Cl | Cd | Cm | Cl/Cd
-15.5 | -0.1325 | 0.11381 | -0.1975 | -1.1642
-15 | -0.1557 | 0.10274 | -0.2036 | -1.5155
-14.5 | -0.177 | 0.09256 | -0.2095 | -1.9123
-14 | -0.1962 | 0.08308 | -0.2153 | -2.3616
-13.5 | -0.2132 | 0.07416 | -0.2211 | -2.8749
-13 | -0.2357 | 0.06505 | -0.2272 | -3.6234
-12.5 | -0.2636 | 0.05579 | -0.2338 | -4.7249
-12 | -0.2956 | 0.04656 | -0.2406 | -6.3488
-11.5 | -0.3293 | 0.03742 | -0.2477 | -8.8001
-11 | -0.36 | 0.0286 | -0.2544 | -12.5874
-10.5 | -0.3692 | 0.02092 | -0.2616 | -17.6482
-10 | -0.3184 | 0.01502 | -0.2734 | -21.1984
-9.5 | -0.2369 | 0.01197 | -0.2811 | -19.7911
-9 | -0.1571 | 0.01063 | -0.2832 | -14.7789
-8.5 | -0.0773 | 0.00963 | -0.2846 | -8.027
-8 | 0.0021 | 0.00889 | -0.2857 | 0.23622
-7.5 | 0.0808 | 0.0083 | -0.2868 | 9.7349
-7 | 0.1585 | 0.00782 | -0.2879 | 20.2685
-6.5 | 0.2362 | 0.00742 | -0.2891 | 31.8329
-6 | 0.3139 | 0.0071 | -0.2905 | 44.2113
-5.5 | 0.3921 | 0.00683 | -0.2923 | 57.4085
-5 | 0.4585 | 0.00651 | -0.2916 | 70.4301
-4.5 | 0.5285 | 0.00626 | -0.2918 | 84.4249
-4 | 0.599 | 0.00601 | -0.2922 | 99.6672
-3.5 | 0.6732 | 0.00584 | -0.2935 | 115.274
-3 | 0.7414 | 0.0057 | -0.2935 | 130.0702
-2.5 | 0.7939 | 0.00557 | -0.2901 | 142.5314
-2 | 0.8539 | 0.00548 | -0.2883 | 155.8212
-1.5 | 0.9179 | 0.00544 | -0.2873 | 168.7316
-1 | 0.978 | 0.00549 | -0.2855 | 178.1421
-0.5 | 1.0363 | 0.0056 | -0.2832 | 185.0536
0 | 1.08 | 0.00596 | -0.2777 | 181.2081
0.5 | 0.9981 | 0.0096 | -0.2467 | 103.9688
1 | 1.0316 | 0.01084 | -0.2399 | 95.1661
1.5 | 1.0726 | 0.01191 | -0.2346 | 90.0588
2.5 | 1.164 | 0.01388 | -0.2258 | 83.8617
3 | 1.2129 | 0.0148 | -0.2219 | 81.9527
3.5 | 1.2601 | 0.01582 | -0.2176 | 79.6523
4 | 1.3069 | 0.01691 | -0.2132 | 77.2856
4.5 | 1.3542 | 0.01801 | -0.2089 | 75.1916
5 | 1.4006 | 0.0192 | -0.2043 | 72.9479
5.5 | 1.4434 | 0.02062 | -0.199 | 70
6 | 1.4865 | 0.02208 | -0.1938 | 67.3234
6.5 | 1.5275 | 0.0237 | -0.1882 | 64.4515
7 | 1.5674 | 0.02547 | -0.1824 | 61.5391
7.5 | 1.6073 | 0.02733 | -0.1766 | 58.8108
8 | 1.6458 | 0.02935 | -0.1706 | 56.075
8.5 | 1.683 | 0.03156 | -0.1644 | 53.327
9 | 1.7212 | 0.03382 | -0.1584 | 50.893
9.5 | 1.7559 | 0.03639 | -0.152 | 48.2523
10 | 1.7892 | 0.03922 | -0.1456 | 45.6196
10.5 | 1.8201 | 0.04237 | -0.1391 | 42.9573
11 | 1.8464 | 0.04599 | -0.1325 | 40.1479
11.5 | 1.8694 | 0.05009 | -0.1261 | 37.3208
12 | 1.8869 | 0.05489 | -0.1199 | 34.376
12.5 | 1.8957 | 0.06067 | -0.1141 | 31.2461
13 | 1.893 | 0.06778 | -0.109 | 27.9286
13.5 | 1.8803 | 0.0761 | -0.1051 | 24.7083
14 | 1.8569 | 0.08576 | -0.1026 | 21.6523
14.5 | 1.8282 | 0.09629 | -0.1018 | 18.9864
15 | 1.7957 | 0.10759 | -0.1027 | 16.6902
16 | 1.726 | 0.13217 | -0.11 | 13.0589
16.5 | 1.6935 | 0.14503 | -0.1162 | 11.6769
17 | 1.6635 | 0.15813 | -0.1236 | 10.5198
18 | 1.6126 | 0.18478 | -0.1415 | 8.7271
18.5 | 1.5907 | 0.19856 | -0.1519 | 8.0112
19.5 | 1.5497 | 0.22719 | -0.1746 | 6.8212
20 | 1.5357 | 0.24141 | -0.1862 | 6.3614

## 72. Re 3M Mach 0.50 (2)
BIGFOIL.COM POLAR EXPORT
NACA6715
NACA6715 |  |  |  | Cl Max: | 1.623 | at alpha= | 20 | deg
JavaFoil+Calcfoil stall+Eppler ext transition |  |  |  | L/D Max: | 78.306 | at alpha= | -1.5 | deg
Re: | 3000000 |  |  | Cd Min: | 0.00691 | at alpha= | -1.5 | deg
Mach: | 0.5 |  |  | Cl=0 at alpha= | -9.1061 | deg
|  |  |  | @ Cl=0.1, Cd= | 0.015411
|  |  |  | @ Cl=0.4, Cd= | 0.00719
|  |  |  | @ Cl=0.6, Cd= | 0.011487
alpha (deg) | Cl | Cd | Cm | Cl/Cd
-20 | -0.627 | 0.1739 | -0.144 | -3.608
-19.5 | -0.599 | 0.1674 | -0.144 | -3.577
-19 | -0.57 | 0.16251 | -0.145 | -3.511
-18.5 | -0.541 | 0.15626 | -0.143 | -3.463
-18 | -0.513 | 0.15176 | -0.144 | -3.378
-17.5 | -0.483 | 0.14742 | -0.141 | -3.278
-17 | -0.455 | 0.14328 | -0.141 | -3.174
-16.5 | -0.426 | 0.13905 | -0.139 | -3.061
-16 | -0.397 | 0.11883 | -0.14 | -3.341
-15.5 | -0.368 | 0.12325 | -0.137 | -2.986
-15 | -0.339 | 0.10969 | -0.138 | -3.095
-14.5 | -0.31 | 0.10897 | -0.136 | -2.849
-14 | -0.281 | 0.11526 | -0.133 | -2.442
-13.5 | -0.253 | 0.0965 | -0.137 | -2.622
-13 | -0.225 | 0.09299 | -0.14 | -2.415
-12.5 | -0.196 | 0.089 | -0.146 | -2.203
-12 | -0.168 | 0.08296 | -0.159 | -2.028
-11.5 | -0.144 | 0.05897 | -0.2 | -2.44
-11 | -0.116 | 0.04595 | -0.217 | -2.535
-10.5 | -0.087 | 0.0366 | -0.229 | -2.389
-10 | -0.057 | 0.02977 | -0.238 | -1.916
-9.5 | -0.026 | 0.02469 | -0.246 | -1.034
-9 | 0.007 | 0.02082 | -0.252 | 0.329
-8.5 | 0.04 | 0.01883 | -0.256 | 2.121
-8 | 0.073 | 0.01657 | -0.26 | 4.436
-7.5 | 0.107 | 0.01511 | -0.263 | 7.103
-7 | 0.141 | 0.01403 | -0.265 | 10.078
-6.5 | 0.175 | 0.01326 | -0.267 | 13.222
-6 | 0.21 | 0.01221 | -0.269 | 17.154
-5.5 | 0.244 | 0.01118 | -0.271 | 21.861
-5 | 0.28 | 0.01089 | -0.275 | 25.733
-4.5 | 0.329 | 0.00754 | -0.29 | 43.572
-4 | 0.364 | 0.0072 | -0.291 | 50.582
-3.5 | 0.4 | 0.00719 | -0.291 | 55.606
-3 | 0.435 | 0.00718 | -0.292 | 60.636
-2.5 | 0.471 | 0.00727 | -0.293 | 64.764
-2 | 0.506 | 0.00727 | -0.294 | 69.575
-1.5 | 0.541 | 0.00691 | -0.295 | 78.306
-1 | 0.577 | 0.01104 | -0.295 | 52.257
-0.5 | 0.612 | 0.01172 | -0.295 | 52.242
0 | 0.644 | 0.01238 | -0.296 | 52.04
0.5 | 0.679 | 0.01309 | -0.297 | 51.865
1 | 0.713 | 0.0137 | -0.297 | 52.077
1.5 | 0.748 | 0.01445 | -0.298 | 51.786
2 | 0.783 | 0.01522 | -0.298 | 51.415
2.5 | 0.817 | 0.01608 | -0.299 | 50.822
3 | 0.851 | 0.01703 | -0.299 | 49.984
3.5 | 0.885 | 0.01812 | -0.3 | 48.858
4 | 0.919 | 0.01941 | -0.3 | 47.384
4.5 | 0.953 | 0.02096 | -0.301 | 45.485
5 | 0.987 | 0.02265 | -0.301 | 43.585
5.5 | 1.021 | 0.02429 | -0.301 | 42.028
6 | 1.054 | 0.02586 | -0.301 | 40.762
6.5 | 1.087 | 0.02748 | -0.302 | 39.56
7 | 1.12 | 0.02922 | -0.302 | 38.329
7.5 | 1.153 | 0.03118 | -0.302 | 36.973
8 | 1.185 | 0.03353 | -0.302 | 35.343
8.5 | 1.216 | 0.03677 | -0.302 | 33.079
9 | 1.247 | 0.03976 | -0.301 | 31.364
9.5 | 1.275 | 0.04234 | -0.3 | 30.113
10 | 1.073 | 0.08414 | -0.144 | 12.753
10.5 | 1.101 | 0.08991 | -0.149 | 12.244
11 | 1.129 | 0.09363 | -0.153 | 12.053
11.5 | 1.156 | 0.10169 | -0.156 | 11.369
12 | 1.184 | 0.10529 | -0.162 | 11.248
12.5 | 1.212 | 0.11114 | -0.166 | 10.909
13 | 1.241 | 0.11503 | -0.171 | 10.786
13.5 | 1.267 | 0.11837 | -0.17 | 10.703
14 | 1.295 | 0.12241 | -0.175 | 10.58
14.5 | 1.325 | 0.13007 | -0.182 | 10.19
15 | 1.35 | 0.13128 | -0.179 | 10.283
15.5 | 1.378 | 0.13631 | -0.183 | 10.111
16 | 1.407 | 0.14179 | -0.187 | 9.925
16.5 | 1.433 | 0.14396 | -0.187 | 9.953
17 | 1.461 | 0.14721 | -0.19 | 9.925
17.5 | 1.487 | 0.15243 | -0.191 | 9.758
18 | 1.515 | 0.15627 | -0.193 | 9.697
18.5 | 1.542 | 0.16206 | -0.195 | 9.515
19 | 1.57 | 0.16555 | -0.197 | 9.481
19.5 | 1.596 | 0.16975 | -0.198 | 9.403
20 | 1.623 | 0.17172 | -0.2 | 9.454

## 73. Re 4M Mach 0.00 (1)
BIGFOIL.COM POLAR EXPORT
NACA6715
NACA6715 |  |  |  | Cl Max: | 2.0939 | at alpha= | 20 | deg
XFOIL ncrit=9 |  |  |  | L/D Max: | 222.721 | at alpha= | -0.5 | deg
Re: | 4000000 |  |  | Cd Min: | 0.00429 | at alpha= | -1 | deg
Mach: | 0 |  |  | Cl=0 at alpha= | -8.6528 | deg
|  |  |  | @ Cl=0.1, Cd= | 0.0063849
|  |  |  | @ Cl=0.4, Cd= | 0.0052655
|  |  |  | @ Cl=0.6, Cd= | 0.004721
alpha (deg) | Cl | Cd | Cm | Cl/Cd
-20 | -0.7684 | 0.0819 | -0.1607 | -9.3822
-19.5 | -0.8325 | 0.06689 | -0.1701 | -12.4458
-19 | -0.8903 | 0.05332 | -0.1791 | -16.6973
-18.5 | -0.9254 | 0.04281 | -0.1867 | -21.6164
-18 | -0.9412 | 0.03487 | -0.1929 | -26.9917
-17.5 | -0.9395 | 0.02887 | -0.1982 | -32.5424
-17 | -0.9232 | 0.02433 | -0.2028 | -37.9449
-16.5 | -0.8981 | 0.02087 | -0.2066 | -43.0331
-16 | -0.8594 | 0.01804 | -0.2118 | -47.6386
-15.5 | -0.8084 | 0.01542 | -0.2187 | -52.4254
-15 | -0.7498 | 0.01371 | -0.2243 | -54.69
-14.5 | -0.6928 | 0.01275 | -0.2273 | -54.3373
-14 | -0.6361 | 0.01187 | -0.2298 | -53.5889
-13.5 | -0.578 | 0.0111 | -0.2321 | -52.0721
-13 | -0.5196 | 0.01053 | -0.2341 | -49.3447
-12.5 | -0.4611 | 0.00989 | -0.236 | -46.6229
-12 | -0.4022 | 0.00936 | -0.2377 | -42.9701
-11.5 | -0.3429 | 0.00889 | -0.2394 | -38.5714
-11 | -0.2834 | 0.00844 | -0.241 | -33.5782
-10.5 | -0.2237 | 0.00804 | -0.2425 | -27.8234
-10 | -0.1637 | 0.00769 | -0.244 | -21.2874
-9.5 | -0.103 | 0.00734 | -0.2457 | -14.0327
-9 | -0.0418 | 0.00705 | -0.2474 | -5.9291
-8.5 | 0.0184 | 0.00675 | -0.2487 | 2.7259
-8 | 0.0787 | 0.00648 | -0.2501 | 12.1451
-7.5 | 0.1392 | 0.00621 | -0.2515 | 22.4155
-7 | 0.1998 | 0.00597 | -0.2528 | 33.4673
-6.5 | 0.2598 | 0.00573 | -0.254 | 45.3403
-6 | 0.3197 | 0.00552 | -0.2551 | 57.9167
-5.5 | 0.3808 | 0.00533 | -0.2565 | 71.4447
-5 | 0.4403 | 0.00513 | -0.2574 | 85.8285
-4.5 | 0.4999 | 0.00497 | -0.2584 | 100.5835
-4 | 0.5596 | 0.00481 | -0.2594 | 116.341
-3.5 | 0.6186 | 0.00468 | -0.2602 | 132.1795
-3 | 0.6783 | 0.00457 | -0.2611 | 148.4245
-2.5 | 0.737 | 0.00445 | -0.2618 | 165.618
-2 | 0.7947 | 0.00437 | -0.2622 | 181.8535
-1.5 | 0.851 | 0.00432 | -0.2623 | 196.9907
-1 | 0.9066 | 0.00429 | -0.2623 | 211.3287
-0.5 | 0.9577 | 0.0043 | -0.2611 | 222.7209
0 | 0.9495 | 0.00513 | -0.2466 | 185.0877
0.5 | 0.9545 | 0.00647 | -0.2356 | 147.527
1 | 0.9867 | 0.00719 | -0.2306 | 137.2323
1.5 | 1.0258 | 0.00778 | -0.2271 | 131.8509
2 | 1.0625 | 0.00846 | -0.2233 | 125.591
2.5 | 1.1031 | 0.00908 | -0.2202 | 121.4868
3 | 1.1438 | 0.00972 | -0.2172 | 117.6749
4 | 1.2233 | 0.01114 | -0.2111 | 109.8115
4.5 | 1.2649 | 0.01183 | -0.2084 | 106.9231
5 | 1.3049 | 0.01257 | -0.2054 | 103.8107
5.5 | 1.3444 | 0.01337 | -0.2024 | 100.5535
6 | 1.3846 | 0.01416 | -0.1996 | 97.7825
6.5 | 1.4244 | 0.01497 | -0.1967 | 95.1503
7 | 1.4627 | 0.01585 | -0.1936 | 92.2839
7.5 | 1.5012 | 0.01672 | -0.1906 | 89.7847
8 | 1.5395 | 0.01761 | -0.1876 | 87.4219
8.5 | 1.5783 | 0.01847 | -0.1847 | 85.4521
9 | 1.6141 | 0.01948 | -0.1814 | 82.8593
9.5 | 1.6505 | 0.02047 | -0.1782 | 80.6302
10 | 1.6869 | 0.02147 | -0.1751 | 78.5701
10.5 | 1.7209 | 0.02258 | -0.1716 | 76.2135
11 | 1.7551 | 0.02371 | -0.1683 | 74.0236
11.5 | 1.7887 | 0.0249 | -0.165 | 71.8353
12 | 1.8182 | 0.0263 | -0.1611 | 69.1331
12.5 | 1.8503 | 0.02759 | -0.1578 | 67.0642
13 | 1.8777 | 0.0292 | -0.1538 | 64.3048
13.5 | 1.9068 | 0.03073 | -0.1503 | 62.0501
14 | 1.9311 | 0.03258 | -0.1462 | 59.2726
14.5 | 1.958 | 0.03432 | -0.1426 | 57.0513
15 | 1.9785 | 0.03656 | -0.1384 | 54.1165
15.5 | 2.0016 | 0.03867 | -0.1347 | 51.7611
16 | 2.022 | 0.04106 | -0.131 | 49.245
17 | 2.053 | 0.04659 | -0.123 | 44.0653
17.5 | 2.0674 | 0.04972 | -0.1194 | 41.5809
18 | 2.0774 | 0.05337 | -0.1158 | 38.9245
18.5 | 2.0826 | 0.05759 | -0.1122 | 36.1625
19 | 2.0893 | 0.06187 | -0.1093 | 33.7692
19.5 | 2.0931 | 0.06664 | -0.1067 | 31.4091
20 | 2.0939 | 0.07184 | -0.1045 | 29.1467

## 74. Re 4M Mach 0.00 (2)
BIGFOIL.COM POLAR EXPORT
NACA6715
NACA6715 |  |  |  | Cl Max: | 2.127 | at alpha= | 16 | deg
JavaFoil+Calcfoil stall+Eppler ext transition |  |  |  | L/D Max: | 130.892 | at alpha= | -2 | deg
Re: | 4000000 |  |  | Cd Min: | 0.00674 | at alpha= | -4 | deg
Mach: | 0 |  |  | Cl=0 at alpha= | -9.1035 | deg
|  |  |  | @ Cl=0.1, Cd= | 0.012069
|  |  |  | @ Cl=0.4, Cd= | 0.0069587
|  |  |  | @ Cl=0.6, Cd= | 0.0067626
alpha (deg) | Cl | Cd | Cm | Cl/Cd
-20 | -0.774 | 0.12056 | -0.155 | -6.424
-19.5 | -0.764 | 0.11269 | -0.158 | -6.783
-19 | -0.751 | 0.10459 | -0.161 | -7.185
-18.5 | -0.984 | 0.09702 | -0.165 | -10.141
-18 | -0.935 | 0.08995 | -0.168 | -10.4
-17.5 | -0.887 | 0.08267 | -0.171 | -10.734
-17 | -0.839 | 0.07539 | -0.175 | -11.132
-16.5 | -0.791 | 0.06833 | -0.179 | -11.576
-16 | -0.742 | 0.06159 | -0.183 | -12.052
-15.5 | -0.694 | 0.05505 | -0.187 | -12.597
-15 | -0.644 | 0.04911 | -0.191 | -13.112
-14.5 | -0.594 | 0.04348 | -0.195 | -13.659
-14 | -0.543 | 0.03827 | -0.199 | -14.192
-13.5 | -0.492 | 0.03357 | -0.203 | -14.65
-13 | -0.439 | 0.02939 | -0.207 | -14.951
-12.5 | -0.386 | 0.02587 | -0.211 | -14.92
-12 | -0.332 | 0.02283 | -0.214 | -14.52
-11.5 | -0.276 | 0.02025 | -0.217 | -13.64
-11 | -0.22 | 0.01822 | -0.22 | -12.065
-10.5 | -0.163 | 0.01665 | -0.222 | -9.762
-10 | -0.105 | 0.01541 | -0.225 | -6.792
-9.5 | -0.046 | 0.01442 | -0.226 | -3.212
-9 | 0.012 | 0.01356 | -0.228 | 0.909
-8.5 | 0.071 | 0.01262 | -0.23 | 5.653
-8 | 0.131 | 0.01148 | -0.233 | 11.427
-7.5 | 0.2 | 0.00709 | -0.246 | 28.183
-7 | 0.262 | 0.00711 | -0.247 | 36.837
-6.5 | 0.324 | 0.00704 | -0.248 | 46.047
-6 | 0.386 | 0.00697 | -0.249 | 55.44
-5.5 | 0.448 | 0.00692 | -0.25 | 64.798
-5 | 0.511 | 0.00686 | -0.251 | 74.384
-4.5 | 0.573 | 0.00678 | -0.251 | 84.478
-4 | 0.635 | 0.00674 | -0.252 | 94.162
-3.5 | 0.697 | 0.00685 | -0.253 | 101.744
-3 | 0.759 | 0.00682 | -0.254 | 111.232
-2.5 | 0.82 | 0.00675 | -0.254 | 121.552
-2 | 0.882 | 0.00674 | -0.255 | 130.892
-1.5 | 0.944 | 0.00954 | -0.255 | 98.953
-1 | 1.006 | 0.00949 | -0.256 | 106.02
-0.5 | 1.067 | 0.00986 | -0.257 | 108.262
0 | 0.815 | 0.01016 | -0.257 | 80.253
0.5 | 0.858 | 0.00995 | -0.258 | 86.248
1 | 0.901 | 0.0103 | -0.258 | 87.489
1.5 | 0.943 | 0.01074 | -0.259 | 87.864
2 | 0.986 | 0.01113 | -0.259 | 88.584
2.5 | 1.028 | 0.013 | -0.26 | 79.07
3 | 1.07 | 0.01356 | -0.26 | 78.931
3.5 | 1.112 | 0.01418 | -0.26 | 78.462
4 | 1.154 | 0.01486 | -0.261 | 77.702
4.5 | 1.196 | 0.01561 | -0.261 | 76.608
5 | 1.238 | 0.01646 | -0.262 | 75.188
5.5 | 1.28 | 0.01733 | -0.262 | 73.815
6 | 1.321 | 0.01819 | -0.262 | 72.614
6.5 | 1.363 | 0.01899 | -0.262 | 71.762
7 | 1.404 | 0.01973 | -0.263 | 71.164
7.5 | 1.445 | 0.02046 | -0.263 | 70.643
8 | 1.486 | 0.02121 | -0.263 | 70.075
8.5 | 1.528 | 0.02195 | -0.263 | 69.581
9 | 1.569 | 0.02273 | -0.263 | 69.02
9.5 | 1.61 | 0.02351 | -0.263 | 68.484
10 | 1.651 | 0.02433 | -0.263 | 67.843
10.5 | 1.692 | 0.02516 | -0.263 | 67.234
11 | 1.733 | 0.02604 | -0.263 | 66.532
11.5 | 1.773 | 0.02699 | -0.263 | 65.694
12 | 1.814 | 0.02794 | -0.263 | 64.932
12.5 | 1.854 | 0.02895 | -0.263 | 64.057
13 | 1.895 | 0.03002 | -0.263 | 63.131
13.5 | 1.935 | 0.03115 | -0.262 | 62.115
14 | 1.975 | 0.03238 | -0.262 | 61.001
14.5 | 2.015 | 0.03362 | -0.262 | 59.933
15 | 2.055 | 0.03496 | -0.261 | 58.78
15.5 | 2.094 | 0.03642 | -0.261 | 57.515
16 | 2.127 | 0.03801 | -0.26 | 55.952
16.5 | 2.1 | 0.03964 | -0.26 | 52.979
17 | 2.07 | 0.04143 | -0.259 | 49.976
17.5 | 2.037 | 0.04352 | -0.258 | 46.809
18 | 2.001 | 0.04569 | -0.257 | 43.794
18.5 | 1.962 | 0.04827 | -0.256 | 40.647
19 | 1.92 | 0.05104 | -0.255 | 37.619
19.5 | 1.876 | 0.05413 | -0.253 | 34.659
20 | 1.828 | 0.0582 | -0.251 | 31.403

## 75. Re 4M Mach 0.00 (3)
BIGFOIL.COM POLAR EXPORT
NACA6715
NACA6715 |  |  |  | Cl Max: | 2.1057 | at alpha= | 20 | deg
NF |  |  |  | L/D Max: | 170.29 | at alpha= | -1 | deg
Re: | 4000000 |  |  | Cd Min: | 0.0046724 | at alpha= | -2.5 | deg
Mach: | 0 |  |  | Cl=0 at alpha= | -8.7451 | deg
|  |  |  | @ Cl=0.1, Cd= | 0.0062549
|  |  |  | @ Cl=0.4, Cd= | 0.0052119
|  |  |  | @ Cl=0.6, Cd= | 0.0047617
alpha (deg) | Cl | Cd | Cm | Cl/Cd
-20 | -0.77677 | 0.080325 | -0.16272 | -9.6703
-19.5 | -0.85372 | 0.067138 | -0.17177 | -12.7158
-19 | -0.88253 | 0.05415 | -0.18047 | -16.2978
-18.5 | -0.89885 | 0.041765 | -0.18854 | -21.5216
-18 | -0.91318 | 0.033712 | -0.19477 | -27.0876
-17.5 | -0.92574 | 0.027863 | -0.19999 | -33.2243
-17 | -0.92886 | 0.023057 | -0.20477 | -40.2862
-16.5 | -0.91314 | 0.019304 | -0.20939 | -47.3041
-16 | -0.877 | 0.016588 | -0.21419 | -52.8692
-15.5 | -0.82667 | 0.014689 | -0.21901 | -56.277
-15 | -0.76914 | 0.013346 | -0.22336 | -57.6303
-14.5 | -0.70866 | 0.012354 | -0.22704 | -57.364
-14 | -0.64709 | 0.011572 | -0.2301 | -55.9201
-13.5 | -0.5852 | 0.010912 | -0.23273 | -53.6293
-13 | -0.52327 | 0.010324 | -0.23509 | -50.6864
-12.5 | -0.46141 | 0.0097815 | -0.23729 | -47.1718
-12 | -0.39964 | 0.0092747 | -0.23939 | -43.0894
-11.5 | -0.33798 | 0.0088004 | -0.24141 | -38.4046
-11 | -0.27643 | 0.0083576 | -0.24337 | -33.075
-10.5 | -0.21498 | 0.0079449 | -0.24525 | -27.0591
-10 | -0.15361 | 0.0075601 | -0.24705 | -20.3189
-9.5 | -0.092316 | 0.0072015 | -0.24875 | -12.8189
-9 | -0.031118 | 0.0068705 | -0.25035 | -4.5292
-8.5 | 0.029928 | 0.006568 | -0.25184 | 4.5566
-8 | 0.090746 | 0.006293 | -0.2532 | 14.4202
-7.5 | 0.15125 | 0.0060436 | -0.25443 | 25.0261
-7 | 0.21134 | 0.0058174 | -0.2555 | 36.3281
-6.5 | 0.27092 | 0.0056114 | -0.25641 | 48.2795
-6 | 0.32991 | 0.0054219 | -0.25713 | 60.8479
-5.5 | 0.38828 | 0.0052452 | -0.25768 | 74.0258
-5 | 0.44612 | 0.0050809 | -0.25805 | 87.8029
-4.5 | 0.50364 | 0.004935 | -0.25823 | 102.0549
-4 | 0.56097 | 0.0048183 | -0.25821 | 116.4245
-3.5 | 0.61769 | 0.004736 | -0.25799 | 130.4243
-3 | 0.67294 | 0.0046864 | -0.25752 | 143.5938
-2.5 | 0.72576 | 0.0046724 | -0.25663 | 155.3295
-2 | 0.7751 | 0.0047082 | -0.25506 | 164.6289
-1.5 | 0.81977 | 0.0048199 | -0.25253 | 170.0789
-1 | 0.85888 | 0.0050436 | -0.24891 | 170.2902
-0.5 | 0.89265 | 0.0054114 | -0.24435 | 164.9568
0 | 0.92304 | 0.005926 | -0.23922 | 155.76
0.5 | 0.9534 | 0.0065444 | -0.23418 | 145.6825
1 | 0.98683 | 0.0071852 | -0.22988 | 137.3423
1.5 | 1.0246 | 0.0077811 | -0.22654 | 131.6753
2 | 1.0657 | 0.0083479 | -0.22392 | 127.6583
2.5 | 1.1081 | 0.0089623 | -0.22155 | 123.6456
3 | 1.1506 | 0.0096681 | -0.21906 | 119.0107
3.5 | 1.1929 | 0.010438 | -0.21626 | 114.2844
4 | 1.2353 | 0.011205 | -0.21328 | 110.2495
4.5 | 1.2778 | 0.011928 | -0.21041 | 107.1188
5 | 1.3198 | 0.012648 | -0.20763 | 104.3446
5.5 | 1.3607 | 0.013444 | -0.20479 | 101.2114
6 | 1.4003 | 0.014344 | -0.2018 | 97.6243
6.5 | 1.4393 | 0.015296 | -0.19876 | 94.0998
7 | 1.4782 | 0.016239 | -0.19576 | 91.0271
7.5 | 1.517 | 0.017161 | -0.19278 | 88.3968
8 | 1.5556 | 0.018082 | -0.18978 | 86.0339
8.5 | 1.5938 | 0.019022 | -0.18672 | 83.7854
9 | 1.6312 | 0.02 | -0.18358 | 81.5603
9.5 | 1.6678 | 0.021026 | -0.18037 | 79.3194
10 | 1.7033 | 0.022105 | -0.17709 | 77.0568
10.5 | 1.738 | 0.023241 | -0.17379 | 74.7783
11 | 1.7716 | 0.024441 | -0.17049 | 72.4862
11.5 | 1.8044 | 0.025712 | -0.1672 | 70.1761
12 | 1.836 | 0.02706 | -0.16392 | 67.8503
12.5 | 1.8665 | 0.028478 | -0.16067 | 65.5427
13 | 1.8956 | 0.029943 | -0.15744 | 63.3066
13.5 | 1.923 | 0.031456 | -0.1542 | 61.1339
14 | 1.9485 | 0.033064 | -0.15083 | 58.9327
14.5 | 1.9719 | 0.034823 | -0.14727 | 56.6269
15 | 1.9933 | 0.036769 | -0.14356 | 54.2121
15.5 | 2.013 | 0.038916 | -0.13975 | 51.7254
16 | 2.0309 | 0.041275 | -0.13592 | 49.2053
16.5 | 2.0473 | 0.043863 | -0.1321 | 46.6745
17 | 2.0618 | 0.046713 | -0.12833 | 44.1383
17.5 | 2.0744 | 0.049878 | -0.12468 | 41.5894
18 | 2.0849 | 0.053435 | -0.12121 | 39.0177
18.5 | 2.0932 | 0.057469 | -0.11805 | 36.4236
19 | 2.0994 | 0.062055 | -0.11526 | 33.8314
19.5 | 2.1035 | 0.06722 | -0.11289 | 31.2926
20 | 2.1057 | 0.072931 | -0.11094 | 28.8725

## 76. Re 4M Mach 0.10 (1)
BIGFOIL.COM POLAR EXPORT
NACA6715
NACA6715 |  |  |  | Cl Max: | 2.0863 | at alpha= | 19.5 | deg
XFOIL ncrit=9 |  |  |  | L/D Max: | 222.546 | at alpha= | -0.5 | deg
Re: | 4000000 |  |  | Cd Min: | 0.0043 | at alpha= | -1 | deg
Mach: | 0.1 |  |  | Cl=0 at alpha= | -8.6365 | deg
|  |  |  | @ Cl=0.1, Cd= | 0.0064104
|  |  |  | @ Cl=0.4, Cd= | 0.0052896
|  |  |  | @ Cl=0.6, Cd= | 0.0047467
alpha (deg) | Cl | Cd | Cm | Cl/Cd
-20 | -0.6933 | 0.09349 | -0.1562 | -7.4158
-19.5 | -0.7571 | 0.07806 | -0.1657 | -9.6989
-19 | -0.8235 | 0.06306 | -0.1752 | -13.059
-18.5 | -0.8732 | 0.05057 | -0.1838 | -17.2672
-18 | -0.9046 | 0.04062 | -0.1912 | -22.2698
-17.5 | -0.918 | 0.03294 | -0.1973 | -27.8689
-17 | -0.9122 | 0.02721 | -0.2026 | -33.5244
-16.5 | -0.8929 | 0.02294 | -0.207 | -38.9233
-16 | -0.8636 | 0.01973 | -0.211 | -43.7709
-15.5 | -0.8186 | 0.01669 | -0.2176 | -49.0473
-15 | -0.7619 | 0.01449 | -0.2241 | -52.5811
-14.5 | -0.7025 | 0.01314 | -0.2285 | -53.4627
-14 | -0.6447 | 0.0123 | -0.2309 | -52.4146
-13.5 | -0.586 | 0.01137 | -0.2336 | -51.5391
-13 | -0.527 | 0.0107 | -0.2355 | -49.2523
-12.5 | -0.4678 | 0.0101 | -0.2373 | -46.3168
-12 | -0.4083 | 0.00949 | -0.2391 | -43.0242
-11.5 | -0.3483 | 0.00904 | -0.2407 | -38.5288
-11 | -0.2882 | 0.00853 | -0.2424 | -33.7866
-10.5 | -0.2278 | 0.00815 | -0.2439 | -27.9509
-10 | -0.1672 | 0.00775 | -0.2454 | -21.5742
-9.5 | -0.1056 | 0.00741 | -0.2471 | -14.251
-9 | -0.0442 | 0.00711 | -0.2487 | -6.2166
-8.5 | 0.0166 | 0.0068 | -0.25 | 2.4412
-8 | 0.0775 | 0.00651 | -0.2514 | 11.9048
-7.5 | 0.1385 | 0.00624 | -0.2528 | 22.1955
-7 | 0.1996 | 0.006 | -0.2541 | 33.2667
-6.5 | 0.2601 | 0.00576 | -0.2553 | 45.1562
-6 | 0.3205 | 0.00555 | -0.2564 | 57.7477
-5.5 | 0.3819 | 0.00535 | -0.2577 | 71.3832
-5 | 0.4418 | 0.00515 | -0.2587 | 85.7864
-4.5 | 0.5019 | 0.00498 | -0.2597 | 100.7831
-4 | 0.5618 | 0.00483 | -0.2606 | 116.3147
-3.5 | 0.6214 | 0.0047 | -0.2615 | 132.2128
-3 | 0.6814 | 0.00459 | -0.2624 | 148.4532
-2.5 | 0.7404 | 0.00447 | -0.263 | 165.6376
-2 | 0.7983 | 0.00438 | -0.2634 | 182.2603
-1.5 | 0.8549 | 0.00433 | -0.2635 | 197.4365
-1 | 0.9105 | 0.0043 | -0.2634 | 211.7442
-0.5 | 0.9614 | 0.00432 | -0.2621 | 222.5463
0 | 0.9488 | 0.00525 | -0.2465 | 180.7238
0.5 | 0.9565 | 0.00654 | -0.236 | 146.2538
1 | 0.9889 | 0.00727 | -0.231 | 136.0248
1.5 | 1.0275 | 0.00788 | -0.2274 | 130.3934
2 | 1.0647 | 0.00857 | -0.2235 | 124.2357
2.5 | 1.1058 | 0.00919 | -0.2205 | 120.3264
3 | 1.1456 | 0.00987 | -0.2173 | 116.0689
3.5 | 1.1855 | 0.01057 | -0.2141 | 112.157
4 | 1.2266 | 0.01128 | -0.2112 | 108.7411
4.5 | 1.2681 | 0.01198 | -0.2084 | 105.8514
5 | 1.3077 | 0.01276 | -0.2053 | 102.4843
5.5 | 1.348 | 0.01355 | -0.2024 | 99.4834
6 | 1.3886 | 0.01435 | -0.1995 | 96.7666
6.5 | 1.4283 | 0.01518 | -0.1965 | 94.0909
7 | 1.4661 | 0.0161 | -0.1932 | 91.0621
7.5 | 1.5052 | 0.01699 | -0.1902 | 88.5933
8 | 1.5442 | 0.01787 | -0.1872 | 86.413
8.5 | 1.582 | 0.01881 | -0.184 | 84.1042
9 | 1.6181 | 0.01984 | -0.1806 | 81.5575
9.5 | 1.6553 | 0.02084 | -0.1774 | 79.429
10 | 1.6909 | 0.0219 | -0.1741 | 77.21
10.5 | 1.7252 | 0.02305 | -0.1706 | 74.846
11 | 1.7603 | 0.02419 | -0.1672 | 72.7697
11.5 | 1.7925 | 0.02548 | -0.1636 | 70.3493
12 | 1.8236 | 0.02687 | -0.1598 | 67.8675
12.5 | 1.8545 | 0.02828 | -0.1562 | 65.5764
13 | 1.883 | 0.02989 | -0.1523 | 62.9977
13.5 | 1.9105 | 0.03159 | -0.1484 | 60.478
14 | 1.9362 | 0.03343 | -0.1444 | 57.918
14.5 | 1.9605 | 0.03543 | -0.1404 | 55.3345
15 | 1.9827 | 0.03765 | -0.1363 | 52.6614
15.5 | 2.0041 | 0.03998 | -0.1324 | 50.1276
16 | 2.0221 | 0.04265 | -0.1283 | 47.4115
16.5 | 2.0388 | 0.04531 | -0.1243 | 44.9967
17 | 2.0553 | 0.04828 | -0.1206 | 42.5704
17.5 | 2.0674 | 0.05176 | -0.1169 | 39.942
18 | 2.0742 | 0.05586 | -0.1131 | 37.1321
18.5 | 2.0786 | 0.0604 | -0.1098 | 34.4139
19 | 2.0853 | 0.06487 | -0.107 | 32.1458
19.5 | 2.0863 | 0.07015 | -0.1046 | 29.7406
20 | 2.0836 | 0.07589 | -0.1025 | 27.4555

## 77. Re 4M Mach 0.10 (2)
BIGFOIL.COM POLAR EXPORT
NACA6715
NACA6715 |  |  |  | Cl Max: | 2.091 | at alpha= | 16 | deg
JavaFoil+Calcfoil stall+Eppler ext transition |  |  |  | L/D Max: | 131.315 | at alpha= | -2 | deg
Re: | 4000000 |  |  | Cd Min: | 0.00675 | at alpha= | -4 | deg
Mach: | 0.1 |  |  | Cl=0 at alpha= | -9.1017 | deg
|  |  |  | @ Cl=0.1, Cd= | 0.012139
|  |  |  | @ Cl=0.4, Cd= | 0.0069705
|  |  |  | @ Cl=0.6, Cd= | 0.0067745
alpha (deg) | Cl | Cd | Cm | Cl/Cd
-20 | -0.757 | 0.12423 | -0.154 | -6.091
-19.5 | -0.749 | 0.11615 | -0.157 | -6.448
-19 | -0.738 | 0.10792 | -0.16 | -6.839
-18.5 | -0.986 | 0.10016 | -0.164 | -9.842
-18 | -0.938 | 0.09262 | -0.167 | -10.123
-17.5 | -0.889 | 0.08517 | -0.171 | -10.441
-17 | -0.841 | 0.078 | -0.174 | -10.78
-16.5 | -0.792 | 0.07076 | -0.178 | -11.199
-16 | -0.744 | 0.06378 | -0.183 | -11.66
-15.5 | -0.695 | 0.05699 | -0.187 | -12.193
-15 | -0.645 | 0.05067 | -0.191 | -12.737
-14.5 | -0.595 | 0.04497 | -0.195 | -13.235
-14 | -0.544 | 0.0396 | -0.199 | -13.747
-13.5 | -0.493 | 0.03469 | -0.203 | -14.207
-13 | -0.441 | 0.03029 | -0.207 | -14.543
-12.5 | -0.387 | 0.0266 | -0.211 | -14.552
-12 | -0.333 | 0.02341 | -0.215 | -14.209
-11.5 | -0.277 | 0.02069 | -0.218 | -13.394
-11 | -0.221 | 0.01855 | -0.221 | -11.893
-10.5 | -0.163 | 0.01694 | -0.223 | -9.634
-10 | -0.105 | 0.01559 | -0.225 | -6.743
-9.5 | -0.047 | 0.01454 | -0.227 | -3.2
-9 | 0.012 | 0.01371 | -0.229 | 0.903
-8.5 | 0.072 | 0.01275 | -0.231 | 5.621
-8 | 0.132 | 0.01144 | -0.233 | 11.508
-7.5 | 0.194 | 0.01077 | -0.238 | 17.976
-7 | 0.263 | 0.00712 | -0.248 | 36.979
-6.5 | 0.326 | 0.00705 | -0.249 | 46.234
-6 | 0.388 | 0.00698 | -0.25 | 55.655
-5.5 | 0.451 | 0.00693 | -0.251 | 65.058
-5 | 0.513 | 0.00687 | -0.252 | 74.656
-4.5 | 0.576 | 0.00679 | -0.253 | 84.784
-4 | 0.638 | 0.00675 | -0.253 | 94.505
-3.5 | 0.7 | 0.00686 | -0.254 | 102.126
-3 | 0.762 | 0.00683 | -0.255 | 111.652
-2.5 | 0.825 | 0.00676 | -0.256 | 121.999
-2 | 0.887 | 0.00675 | -0.256 | 131.315
-1.5 | 0.949 | 0.00958 | -0.257 | 98.99
-1 | 1.011 | 0.00952 | -0.257 | 106.124
-0.5 | 1.073 | 0.0099 | -0.258 | 108.33
0 | 0.803 | 0.01028 | -0.258 | 78.093
0.5 | 0.845 | 0.00999 | -0.259 | 84.527
1 | 0.887 | 0.01034 | -0.259 | 85.704
1.5 | 0.928 | 0.01079 | -0.26 | 86.021
2 | 0.97 | 0.01259 | -0.26 | 77.031
2.5 | 1.011 | 0.01308 | -0.261 | 77.319
3 | 1.053 | 0.01365 | -0.261 | 77.116
3.5 | 1.094 | 0.01428 | -0.262 | 76.608
4 | 1.135 | 0.01497 | -0.262 | 75.86
4.5 | 1.176 | 0.01574 | -0.262 | 74.751
5 | 1.217 | 0.0166 | -0.263 | 73.345
5.5 | 1.258 | 0.01749 | -0.263 | 71.958
6 | 1.299 | 0.01837 | -0.263 | 70.701
6.5 | 1.34 | 0.01917 | -0.264 | 69.881
7 | 1.38 | 0.01992 | -0.264 | 69.292
7.5 | 1.421 | 0.02067 | -0.264 | 68.735
8 | 1.461 | 0.02145 | -0.264 | 68.144
8.5 | 1.502 | 0.02221 | -0.264 | 67.61
9 | 1.542 | 0.02298 | -0.264 | 67.11
9.5 | 1.583 | 0.02379 | -0.264 | 66.517
10 | 1.623 | 0.02462 | -0.264 | 65.908
10.5 | 1.663 | 0.0255 | -0.264 | 65.212
11 | 1.703 | 0.02642 | -0.264 | 64.465
11.5 | 1.743 | 0.02739 | -0.264 | 63.651
12 | 1.784 | 0.02842 | -0.264 | 62.765
12.5 | 1.823 | 0.02945 | -0.264 | 61.915
13 | 1.863 | 0.03059 | -0.264 | 60.911
13.5 | 1.903 | 0.03175 | -0.264 | 59.928
14 | 1.942 | 0.03301 | -0.263 | 58.838
14.5 | 1.982 | 0.03437 | -0.263 | 57.658
15 | 2.021 | 0.0358 | -0.262 | 56.447
15.5 | 2.06 | 0.03731 | -0.262 | 55.2
16 | 2.091 | 0.03897 | -0.261 | 53.648
16.5 | 2.059 | 0.04081 | -0.261 | 50.45
17 | 2.023 | 0.04285 | -0.26 | 47.223
17.5 | 1.984 | 0.045 | -0.259 | 44.103
18 | 1.942 | 0.04753 | -0.258 | 40.867
18.5 | 1.897 | 0.05037 | -0.257 | 37.658
19 | 1.848 | 0.05367 | -0.255 | 34.435
19.5 | 1.796 | 0.05768 | -0.253 | 31.134
20 | 1.713 | 0.06794 | -0.245 | 25.216

## 78. Re 4M Mach 0.25 (1)
BIGFOIL.COM POLAR EXPORT
NACA6715
NACA6715 |  |  |  | Cl Max: | 2.0512 | at alpha= | 18 | deg
XFOIL ncrit=9 |  |  |  | L/D Max: | 220.566 | at alpha= | -0.5 | deg
Re: | 4000000 |  |  | Cd Min: | 0.00439 | at alpha= | -1 | deg
Mach: | 0.25 |  |  | Cl=0 at alpha= | -8.5454 | deg
|  |  |  | @ Cl=0.1, Cd= | 0.0065829
|  |  |  | @ Cl=0.4, Cd= | 0.0054398
|  |  |  | @ Cl=0.6, Cd= | 0.0048786
alpha (deg) | Cl | Cd | Cm | Cl/Cd
-20 | -0.4772 | 0.13008 | -0.1462 | -3.6685
-19.5 | -0.4963 | 0.11943 | -0.1525 | -4.1556
-19 | -0.5234 | 0.10809 | -0.1592 | -4.8423
-18.5 | -0.5626 | 0.09551 | -0.1669 | -5.8905
-18 | -0.6095 | 0.08241 | -0.1752 | -7.3959
-17.5 | -0.6631 | 0.06909 | -0.1841 | -9.5976
-17 | -0.7202 | 0.05595 | -0.1932 | -12.8722
-16.5 | -0.7667 | 0.04433 | -0.2018 | -17.2953
-16 | -0.7919 | 0.03524 | -0.209 | -22.4716
-15.5 | -0.7963 | 0.02822 | -0.215 | -28.2176
-15 | -0.7818 | 0.02296 | -0.2202 | -34.0505
-14.5 | -0.7526 | 0.01875 | -0.2258 | -40.1387
-14 | -0.6997 | 0.01549 | -0.2333 | -45.1711
-13.5 | -0.6339 | 0.0135 | -0.2395 | -46.9556
-13 | -0.5702 | 0.01225 | -0.2427 | -46.5469
-12.5 | -0.5072 | 0.01121 | -0.2451 | -45.2453
-12 | -0.4436 | 0.01049 | -0.2468 | -42.2879
-11.5 | -0.3799 | 0.00974 | -0.2485 | -39.0041
-11 | -0.3159 | 0.00921 | -0.25 | -34.2997
-10.5 | -0.2518 | 0.00865 | -0.2515 | -29.1098
-10 | -0.1866 | 0.00823 | -0.2531 | -22.6731
-9.5 | -0.1221 | 0.0078 | -0.2546 | -15.6538
-9 | -0.0581 | 0.00739 | -0.2559 | -7.862
-8.5 | 0.0058 | 0.00704 | -0.2572 | 0.82386
-8 | 0.0698 | 0.00672 | -0.2585 | 10.3869
-7.5 | 0.1337 | 0.00643 | -0.2598 | 20.7932
-7 | 0.1976 | 0.00616 | -0.2611 | 32.0779
-6.5 | 0.261 | 0.0059 | -0.2624 | 44.2373
-6 | 0.3253 | 0.0057 | -0.2638 | 57.0702
-5.5 | 0.3875 | 0.00548 | -0.2647 | 70.7117
-5 | 0.4497 | 0.00528 | -0.2656 | 85.1705
-4.5 | 0.512 | 0.00508 | -0.2666 | 100.7874
-4 | 0.5739 | 0.00492 | -0.2675 | 116.6463
-3.5 | 0.6369 | 0.00482 | -0.2686 | 132.1369
-3 | 0.6976 | 0.00467 | -0.2692 | 149.379
-2.5 | 0.7582 | 0.00455 | -0.2697 | 166.6374
-2 | 0.8168 | 0.00449 | -0.2698 | 181.9154
-1.5 | 0.8755 | 0.00441 | -0.2699 | 198.5261
-1 | 0.9301 | 0.00439 | -0.269 | 211.8679
-0.5 | 0.9749 | 0.00442 | -0.2658 | 220.5656
0 | 0.9479 | 0.00586 | -0.2468 | 161.7577
0.5 | 0.9647 | 0.007 | -0.238 | 137.8143
1 | 0.9989 | 0.00777 | -0.233 | 128.5586
1.5 | 1.0376 | 0.00846 | -0.229 | 122.6478
2 | 1.0762 | 0.00921 | -0.225 | 116.8512
2.5 | 1.1178 | 0.00989 | -0.2216 | 113.0233
3 | 1.1603 | 0.01057 | -0.2185 | 109.7729
3.5 | 1.2004 | 0.01137 | -0.2149 | 105.5761
4.5 | 1.2849 | 0.0129 | -0.2086 | 99.6047
5 | 1.3271 | 0.01371 | -0.2054 | 96.798
5.5 | 1.3666 | 0.01464 | -0.2018 | 93.347
6 | 1.4075 | 0.01555 | -0.1985 | 90.5145
6.5 | 1.4484 | 0.01649 | -0.1951 | 87.8351
7 | 1.4888 | 0.01745 | -0.1917 | 85.3181
7.5 | 1.5272 | 0.01851 | -0.188 | 82.5068
8 | 1.5664 | 0.01956 | -0.1844 | 80.0818
8.5 | 1.6061 | 0.02061 | -0.1809 | 77.9282
9 | 1.6429 | 0.0218 | -0.1769 | 75.3624
9.5 | 1.6807 | 0.02297 | -0.1732 | 73.1694
10 | 1.7167 | 0.02426 | -0.1692 | 70.7626
10.5 | 1.7515 | 0.02565 | -0.1651 | 68.2846
11 | 1.7862 | 0.02705 | -0.1611 | 66.0333
11.5 | 1.817 | 0.02874 | -0.1566 | 63.222
12 | 1.8493 | 0.03039 | -0.1524 | 60.8523
12.5 | 1.8784 | 0.03228 | -0.1478 | 58.1908
13 | 1.905 | 0.03437 | -0.1431 | 55.4262
13.5 | 1.9325 | 0.03651 | -0.1387 | 52.9307
14 | 1.954 | 0.03913 | -0.1338 | 49.9361
15 | 1.9972 | 0.04464 | -0.1248 | 44.7401
15.5 | 2.0123 | 0.0481 | -0.1201 | 41.8358
16 | 2.0283 | 0.05165 | -0.116 | 39.2701
16.5 | 2.0393 | 0.05563 | -0.1119 | 36.6583
17 | 2.0435 | 0.06059 | -0.1079 | 33.7267
17.5 | 2.0488 | 0.06572 | -0.1047 | 31.1747
18 | 2.0512 | 0.07131 | -0.1019 | 28.7645
18.5 | 2.047 | 0.07773 | -0.0996 | 26.3347
19 | 2.0373 | 0.08498 | -0.098 | 23.9739
19.5 | 2.0214 | 0.09314 | -0.0971 | 21.7028
20 | 2.0054 | 0.10145 | -0.097 | 19.7674

## 79. Re 4M Mach 0.25 (2)
BIGFOIL.COM POLAR EXPORT
NACA6715
NACA6715 |  |  |  | Cl Max: | 1.774 | at alpha= | 16 | deg
JavaFoil+Calcfoil stall+Eppler ext transition |  |  |  | L/D Max: | 121.239 | at alpha= | -2 | deg
Re: | 4000000 |  |  | Cd Min: | 0.0068 | at alpha= | -4 | deg
Mach: | 0.25 |  |  | Cl=0 at alpha= | -9.1066 | deg
|  |  |  | @ Cl=0.1, Cd= | 0.013038
|  |  |  | @ Cl=0.4, Cd= | 0.0070184
|  |  |  | @ Cl=0.6, Cd= | 0.0068258
alpha (deg) | Cl | Cd | Cm | Cl/Cd
-20 | -0.609 | 0.14848 | -0.143 | -4.099
-19.5 | -0.621 | 0.13885 | -0.146 | -4.471
-19 | -0.628 | 0.12969 | -0.15 | -4.839
-18.5 | -0.995 | 0.12035 | -0.154 | -8.27
-18 | -0.946 | 0.11133 | -0.159 | -8.502
-17.5 | -0.898 | 0.10244 | -0.163 | -8.762
-17 | -0.848 | 0.09416 | -0.167 | -9.009
-16.5 | -0.799 | 0.08585 | -0.172 | -9.31
-16 | -0.75 | 0.07757 | -0.177 | -9.671
-15.5 | -0.701 | 0.06968 | -0.182 | -10.056
-15 | -0.651 | 0.06192 | -0.187 | -10.517
-14.5 | -0.601 | 0.05453 | -0.193 | -11.025
-14 | -0.55 | 0.04787 | -0.198 | -11.495
-13.5 | -0.499 | 0.04166 | -0.203 | -11.97
-13 | -0.446 | 0.03618 | -0.208 | -12.33
-12.5 | -0.393 | 0.0312 | -0.212 | -12.588
-12 | -0.338 | 0.02711 | -0.217 | -12.461
-11.5 | -0.282 | 0.02365 | -0.221 | -11.921
-11 | -0.225 | 0.02078 | -0.224 | -10.818
-10.5 | -0.167 | 0.01843 | -0.227 | -9.04
-10 | -0.108 | 0.01668 | -0.23 | -6.447
-9.5 | -0.048 | 0.01535 | -0.232 | -3.105
-9 | 0.013 | 0.01429 | -0.234 | 0.888
-8.5 | 0.073 | 0.01345 | -0.236 | 5.452
-8 | 0.134 | 0.01252 | -0.238 | 10.736
-7.5 | 0.196 | 0.0113 | -0.241 | 17.381
-7 | 0.26 | 0.01066 | -0.245 | 24.444
-6.5 | 0.335 | 0.00709 | -0.256 | 47.205
-6 | 0.399 | 0.00702 | -0.257 | 56.813
-5.5 | 0.463 | 0.00692 | -0.258 | 66.943
-5 | 0.527 | 0.00692 | -0.259 | 76.245
-4.5 | 0.591 | 0.00683 | -0.26 | 86.533
-4 | 0.655 | 0.0068 | -0.26 | 96.415
-3.5 | 0.719 | 0.00691 | -0.261 | 104.147
-3 | 0.783 | 0.00688 | -0.262 | 113.815
-2.5 | 0.847 | 0.0075 | -0.263 | 112.95
-2 | 0.911 | 0.00752 | -0.263 | 121.239
-1.5 | 0.975 | 0.00931 | -0.264 | 104.709
-1 | 1.039 | 0.00966 | -0.264 | 107.466
-0.5 | 1.102 | 0.00959 | -0.265 | 114.964
0 | 0.69 | 0.00994 | -0.265 | 69.432
0.5 | 0.725 | 0.01024 | -0.266 | 70.847
1 | 0.761 | 0.01196 | -0.266 | 63.561
1.5 | 0.795 | 0.0125 | -0.267 | 63.648
2 | 0.83 | 0.01301 | -0.268 | 63.786
2.5 | 0.865 | 0.01355 | -0.268 | 63.828
3 | 0.899 | 0.01416 | -0.268 | 63.482
3.5 | 0.933 | 0.01486 | -0.269 | 62.834
4 | 0.968 | 0.01563 | -0.269 | 61.919
4.5 | 1.002 | 0.0165 | -0.27 | 60.736
5 | 1.036 | 0.01744 | -0.27 | 59.406
5.5 | 1.07 | 0.01841 | -0.27 | 58.136
6 | 1.105 | 0.01937 | -0.27 | 57.023
6.5 | 1.139 | 0.02021 | -0.271 | 56.351
7 | 1.173 | 0.02106 | -0.271 | 55.697
7.5 | 1.207 | 0.0219 | -0.271 | 55.103
8 | 1.241 | 0.02275 | -0.271 | 54.561
8.5 | 1.275 | 0.02366 | -0.271 | 53.903
9 | 1.31 | 0.02456 | -0.271 | 53.321
9.5 | 1.344 | 0.02549 | -0.272 | 52.729
10 | 1.379 | 0.02651 | -0.272 | 51.992
10.5 | 1.413 | 0.02758 | -0.271 | 51.225
11 | 1.447 | 0.02872 | -0.271 | 50.406
11.5 | 1.482 | 0.02992 | -0.271 | 49.533
12 | 1.517 | 0.03123 | -0.271 | 48.567
12.5 | 1.551 | 0.03261 | -0.271 | 47.568
13 | 1.586 | 0.03415 | -0.271 | 46.439
13.5 | 1.62 | 0.03575 | -0.27 | 45.325
14 | 1.655 | 0.03749 | -0.27 | 44.137
14.5 | 1.689 | 0.03946 | -0.269 | 42.796
15 | 1.722 | 0.04178 | -0.268 | 41.221
15.5 | 1.755 | 0.04424 | -0.267 | 39.667
16 | 1.774 | 0.04728 | -0.266 | 37.525
16.5 | 1.694 | 0.05098 | -0.265 | 33.221
17 | 1.604 | 0.05575 | -0.262 | 28.761
17.5 | 1.463 | 0.07101 | -0.248 | 20.598
18 | 1.338 | 0.09044 | -0.236 | 14.791
18.5 | 1.222 | 0.11216 | -0.223 | 10.893
19 | 1.111 | 0.13607 | -0.209 | 8.166
19.5 | 1.008 | 0.1588 | -0.196 | 6.349
20 | 0.91 | 0.18026 | -0.184 | 5.049

## 80. Re 4M Mach 0.50 (1)
BIGFOIL.COM POLAR EXPORT
NACA6715
NACA6715 |  |  |  | Cl Max: | 1.9453 | at alpha= | 13 | deg
XFOIL ncrit=9 |  |  |  | L/D Max: | 195.694 | at alpha= | -1 | deg
Re: | 4000000 |  |  | Cd Min: | 0.00497 | at alpha= | -1.5 | deg
Mach: | 0.5 |  |  | Cl=0 at alpha= | -8.0951 | deg
|  |  |  | @ Cl=0.1, Cd= | 0.0075834
|  |  |  | @ Cl=0.4, Cd= | 0.0061173
|  |  |  | @ Cl=0.6, Cd= | 0.0055023
alpha (deg) | Cl | Cd | Cm | Cl/Cd
-16 | -0.17 | 0.11676 | -0.1955 | -1.456
-15.5 | -0.1871 | 0.10651 | -0.2014 | -1.7566
-15 | -0.1993 | 0.09737 | -0.2067 | -2.0468
-14.5 | -0.2135 | 0.08826 | -0.2124 | -2.419
-14 | -0.2325 | 0.07899 | -0.2184 | -2.9434
-13.5 | -0.256 | 0.06964 | -0.2248 | -3.676
-13 | -0.2872 | 0.05998 | -0.2317 | -4.7883
-12.5 | -0.3241 | 0.05023 | -0.2391 | -6.4523
-12 | -0.3603 | 0.04084 | -0.2465 | -8.8222
-11.5 | -0.3923 | 0.03183 | -0.2536 | -12.3249
-11 | -0.4147 | 0.02372 | -0.26 | -17.4831
-10.5 | -0.3907 | 0.01635 | -0.2716 | -23.896
-10 | -0.3114 | 0.0121 | -0.2823 | -25.7355
-9.5 | -0.2285 | 0.01051 | -0.2851 | -21.7412
-9 | -0.1466 | 0.00943 | -0.2867 | -15.5461
-8.5 | -0.0656 | 0.00866 | -0.2877 | -7.5751
-8 | 0.0154 | 0.00808 | -0.2889 | 1.9059
-7.5 | 0.0971 | 0.0076 | -0.2905 | 12.7763
-7 | 0.1739 | 0.00716 | -0.2912 | 24.2877
-6.5 | 0.2499 | 0.00677 | -0.2921 | 36.9129
-6 | 0.3246 | 0.00644 | -0.2928 | 50.4037
-5.5 | 0.3965 | 0.00613 | -0.2932 | 64.6819
-5 | 0.4681 | 0.00587 | -0.2935 | 79.7445
-4.5 | 0.5437 | 0.00565 | -0.295 | 96.2301
-4 | 0.6123 | 0.00547 | -0.295 | 111.9378
-3.5 | 0.6779 | 0.00529 | -0.2944 | 128.1474
-3 | 0.7369 | 0.00513 | -0.2923 | 143.6452
-2.5 | 0.8025 | 0.00504 | -0.2917 | 159.2262
-2 | 0.8616 | 0.00499 | -0.2898 | 172.6653
-1.5 | 0.9247 | 0.00497 | -0.2886 | 186.0563
-1 | 0.9863 | 0.00504 | -0.2871 | 195.6944
-0.5 | 1.0353 | 0.00531 | -0.2828 | 194.9718
0 | 0.9604 | 0.00852 | -0.2528 | 112.723
0.5 | 0.9911 | 0.00975 | -0.2454 | 101.6513
1 | 1.0317 | 0.01078 | -0.24 | 95.705
1.5 | 1.0773 | 0.01169 | -0.2356 | 92.1557
2 | 1.1243 | 0.01259 | -0.2314 | 89.301
3 | 1.2206 | 0.01445 | -0.2233 | 84.4706
3.5 | 1.2702 | 0.01536 | -0.2195 | 82.6953
4 | 1.3169 | 0.01644 | -0.215 | 80.1034
4.5 | 1.3639 | 0.01755 | -0.2106 | 77.7151
5 | 1.4105 | 0.01872 | -0.206 | 75.3472
5.5 | 1.4553 | 0.02004 | -0.201 | 72.6198
6 | 1.4982 | 0.0215 | -0.1957 | 69.6837
6.5 | 1.5414 | 0.023 | -0.1903 | 67.0174
7 | 1.5824 | 0.02471 | -0.1846 | 64.0389
7.5 | 1.6254 | 0.0264 | -0.1791 | 61.5682
8 | 1.6656 | 0.02831 | -0.1732 | 58.8343
8.5 | 1.7066 | 0.03027 | -0.1673 | 56.3793
9 | 1.7447 | 0.03251 | -0.1611 | 53.6666
9.5 | 1.7831 | 0.03485 | -0.1549 | 51.165
10 | 1.8193 | 0.03742 | -0.1485 | 48.6184
10.5 | 1.8518 | 0.0404 | -0.1419 | 45.8366
11 | 1.882 | 0.04372 | -0.1352 | 43.0467
11.5 | 1.9094 | 0.04739 | -0.1286 | 40.2912
12 | 1.9294 | 0.05183 | -0.122 | 37.2255
12.5 | 1.9431 | 0.0571 | -0.1156 | 34.0298
13 | 1.9453 | 0.06358 | -0.1098 | 30.5961
13.5 | 1.9341 | 0.07159 | -0.1051 | 27.0163
14 | 1.9098 | 0.08106 | -0.1017 | 23.5603
14.5 | 1.8772 | 0.09174 | -0.1002 | 20.4622
15 | 1.8404 | 0.10321 | -0.1005 | 17.8316
15.5 | 1.8033 | 0.11526 | -0.1027 | 15.6455
16 | 1.7671 | 0.12765 | -0.1066 | 13.8433
16.5 | 1.7339 | 0.14029 | -0.1121 | 12.3594
17 | 1.7031 | 0.1532 | -0.119 | 11.1168
18 | 1.6435 | 0.18032 | -0.1369 | 9.1144

## 81. Re 4M Mach 0.50 (2)
BIGFOIL.COM POLAR EXPORT
NACA6715
NACA6715 |  |  |  | Cl Max: | 1.624 | at alpha= | 20 | deg
JavaFoil+Calcfoil stall+Eppler ext transition |  |  |  | L/D Max: | 64.196 | at alpha= | -2.5 | deg
Re: | 4000000 |  |  | Cd Min: | 0.00723 | at alpha= | -3.5 | deg
Mach: | 0.5 |  |  | Cl=0 at alpha= | -9.1061 | deg
|  |  |  | @ Cl=0.1, Cd= | 0.014771
|  |  |  | @ Cl=0.4, Cd= | 0.00723
|  |  |  | @ Cl=0.6, Cd= | 0.011745
alpha (deg) | Cl | Cd | Cm | Cl/Cd
-20 | -0.628 | 0.16759 | -0.145 | -3.745
-19.5 | -0.599 | 0.16099 | -0.145 | -3.721
-19 | -0.571 | 0.15541 | -0.146 | -3.672
-18.5 | -0.541 | 0.15327 | -0.143 | -3.532
-18 | -0.513 | 0.14632 | -0.144 | -3.505
-17.5 | -0.484 | 0.14004 | -0.142 | -3.454
-17 | -0.455 | 0.1261 | -0.144 | -3.61
-16.5 | -0.426 | 0.13088 | -0.14 | -3.254
-16 | -0.398 | 0.11618 | -0.144 | -3.423
-15.5 | -0.368 | 0.11992 | -0.139 | -3.071
-15 | -0.34 | 0.10676 | -0.145 | -3.187
-14.5 | -0.311 | 0.10645 | -0.138 | -2.918
-14 | -0.282 | 0.10541 | -0.136 | -2.673
-13.5 | -0.255 | 0.0917 | -0.155 | -2.78
-13 | -0.226 | 0.08899 | -0.154 | -2.537
-12.5 | -0.197 | 0.08478 | -0.158 | -2.325
-12 | -0.169 | 0.0801 | -0.165 | -2.106
-11.5 | -0.145 | 0.05548 | -0.205 | -2.609
-11 | -0.117 | 0.04283 | -0.221 | -2.738
-10.5 | -0.088 | 0.03399 | -0.233 | -2.589
-10 | -0.057 | 0.02764 | -0.241 | -2.076
-9.5 | -0.026 | 0.02297 | -0.248 | -1.118
-9 | 0.007 | 0.01945 | -0.253 | 0.354
-8.5 | 0.04 | 0.01703 | -0.258 | 2.354
-8 | 0.074 | 0.01523 | -0.261 | 4.841
-7.5 | 0.108 | 0.01463 | -0.264 | 7.355
-7 | 0.142 | 0.01372 | -0.266 | 10.315
-6.5 | 0.176 | 0.01269 | -0.268 | 13.838
-6 | 0.21 | 0.01131 | -0.27 | 18.567
-5.5 | 0.245 | 0.01111 | -0.273 | 22.059
-5 | 0.293 | 0.00761 | -0.289 | 38.527
-4.5 | 0.329 | 0.00728 | -0.29 | 45.138
-4 | 0.364 | 0.00725 | -0.291 | 50.261
-3.5 | 0.4 | 0.00723 | -0.292 | 55.275
-3 | 0.435 | 0.00723 | -0.292 | 60.23
-2.5 | 0.471 | 0.00733 | -0.293 | 64.196
-2 | 0.506 | 0.01019 | -0.293 | 49.682
-1.5 | 0.541 | 0.01085 | -0.294 | 49.921
-1 | 0.577 | 0.01141 | -0.295 | 50.561
-0.5 | 0.612 | 0.01192 | -0.296 | 51.363
0 | 0.644 | 0.0125 | -0.296 | 51.557
0.5 | 0.679 | 0.01314 | -0.297 | 51.671
1 | 0.714 | 0.01369 | -0.297 | 52.122
1.5 | 0.748 | 0.01441 | -0.298 | 51.916
2 | 0.783 | 0.01514 | -0.299 | 51.708
2.5 | 0.817 | 0.01598 | -0.299 | 51.142
3 | 0.852 | 0.0169 | -0.3 | 50.387
3.5 | 0.886 | 0.01797 | -0.3 | 49.305
4 | 0.92 | 0.01923 | -0.3 | 47.84
4.5 | 0.954 | 0.02065 | -0.301 | 46.19
5 | 0.988 | 0.02211 | -0.301 | 44.658
5.5 | 1.021 | 0.02349 | -0.301 | 43.463
6 | 1.055 | 0.02489 | -0.302 | 42.369
6.5 | 1.088 | 0.02635 | -0.302 | 41.283
7 | 1.121 | 0.02794 | -0.302 | 40.11
7.5 | 1.154 | 0.02975 | -0.302 | 38.775
8 | 1.186 | 0.032 | -0.302 | 37.053
8.5 | 1.217 | 0.03508 | -0.302 | 34.7
9 | 1.248 | 0.03785 | -0.302 | 32.977
9.5 | 1.278 | 0.04023 | -0.301 | 31.779
10 | 1.09 | 0.08077 | -0.188 | 13.496
10.5 | 1.102 | 0.08678 | -0.153 | 12.698
11 | 1.131 | 0.09063 | -0.161 | 12.479
11.5 | 1.158 | 0.09297 | -0.162 | 12.454
12 | 1.186 | 0.09479 | -0.165 | 12.507
12.5 | 1.213 | 0.10593 | -0.167 | 11.449
13 | 1.243 | 0.11109 | -0.175 | 11.187
13.5 | 1.267 | 0.11343 | -0.171 | 11.173
14 | 1.296 | 0.11746 | -0.175 | 11.031
14.5 | 1.33 | 0.12395 | -0.189 | 10.732
15 | 1.351 | 0.12647 | -0.18 | 10.68
15.5 | 1.378 | 0.12821 | -0.183 | 10.751
16 | 1.41 | 0.13557 | -0.191 | 10.403
16.5 | 1.433 | 0.13803 | -0.187 | 10.383
17 | 1.461 | 0.1403 | -0.19 | 10.415
17.5 | 1.488 | 0.14572 | -0.192 | 10.212
18 | 1.516 | 0.15124 | -0.194 | 10.022
18.5 | 1.544 | 0.15539 | -0.196 | 9.935
19 | 1.57 | 0.15894 | -0.197 | 9.878
19.5 | 1.599 | 0.16365 | -0.201 | 9.771
20 | 1.624 | 0.16535 | -0.2 | 9.822

## 82. Re 5M Mach 0.00 (1)
BIGFOIL.COM POLAR EXPORT
NACA6715
NACA6715 |  |  |  | Cl Max: | 2.125 | at alpha= | 19.5 | deg
XFOIL ncrit=9 |  |  |  | L/D Max: | 219.128 | at alpha= | -1 | deg
Re: | 5000000 |  |  | Cd Min: | 0.00413 | at alpha= | -1.5 | deg
Mach: | 0 |  |  | Cl=0 at alpha= | -8.67 | deg
|  |  |  | @ Cl=0.1, Cd= | 0.0060224
|  |  |  | @ Cl=0.4, Cd= | 0.0049878
|  |  |  | @ Cl=0.6, Cd= | 0.0044908
alpha (deg) | Cl | Cd | Cm | Cl/Cd
-20 | -0.8565 | 0.0703 | -0.1672 | -12.1835
-19.5 | -0.9135 | 0.0568 | -0.1761 | -16.0827
-19 | -0.9501 | 0.04606 | -0.1837 | -20.6274
-18.5 | -0.9684 | 0.0378 | -0.19 | -25.619
-18 | -0.9781 | 0.03057 | -0.196 | -31.9954
-17.5 | -0.9719 | 0.02497 | -0.2014 | -38.9227
-17 | -0.9519 | 0.0209 | -0.2058 | -45.5455
-16.5 | -0.9161 | 0.01795 | -0.2108 | -51.0362
-16 | -0.865 | 0.01581 | -0.2164 | -54.7122
-15.5 | -0.8075 | 0.01414 | -0.2218 | -57.1075
-15 | -0.7499 | 0.0127 | -0.2263 | -59.0472
-14.5 | -0.6928 | 0.01183 | -0.229 | -58.563
-14 | -0.635 | 0.01116 | -0.2311 | -56.8996
-13.5 | -0.577 | 0.01045 | -0.2332 | -55.2153
-13 | -0.5185 | 0.00983 | -0.2351 | -52.7467
-12.5 | -0.4596 | 0.00937 | -0.2368 | -49.0502
-12 | -0.4004 | 0.00882 | -0.2386 | -45.3968
-11.5 | -0.3412 | 0.00841 | -0.2401 | -40.5707
-11 | -0.2816 | 0.00799 | -0.2417 | -35.2441
-10.5 | -0.2209 | 0.00767 | -0.2434 | -28.8005
-10 | -0.1607 | 0.00728 | -0.245 | -22.0742
-9.5 | -0.1004 | 0.00696 | -0.2465 | -14.4253
-9 | -0.04 | 0.00667 | -0.2479 | -5.997
-8.5 | 0.0206 | 0.00636 | -0.2493 | 3.239
-8 | 0.0812 | 0.0061 | -0.2508 | 13.3115
-7.5 | 0.1418 | 0.00585 | -0.2521 | 24.2393
-7 | 0.2018 | 0.00564 | -0.2533 | 35.7801
-6.5 | 0.2626 | 0.00545 | -0.2546 | 48.1835
-6 | 0.3224 | 0.00523 | -0.2557 | 61.6444
-5.5 | 0.3826 | 0.00504 | -0.2568 | 75.9127
-5 | 0.4426 | 0.00486 | -0.2579 | 91.07
-4.5 | 0.5017 | 0.00471 | -0.2588 | 106.518
-4 | 0.5619 | 0.00458 | -0.2599 | 122.6856
-3.5 | 0.6217 | 0.00444 | -0.2608 | 140.0225
-3 | 0.6812 | 0.00432 | -0.2617 | 157.6852
-2.5 | 0.7382 | 0.00424 | -0.262 | 174.1038
-2 | 0.7967 | 0.00416 | -0.2626 | 191.5144
-1.5 | 0.8519 | 0.00413 | -0.2625 | 206.2712
-1 | 0.905 | 0.00413 | -0.2618 | 219.1283
-0.5 | 0.9084 | 0.0047 | -0.2499 | 193.2766
0 | 0.91 | 0.00607 | -0.238 | 149.9176
0.5 | 0.9458 | 0.00669 | -0.2338 | 141.3752
1 | 0.984 | 0.00725 | -0.2301 | 135.7241
1.5 | 1.0243 | 0.00781 | -0.2269 | 131.1524
2 | 1.0627 | 0.00845 | -0.2234 | 125.7633
2.5 | 1.1042 | 0.00903 | -0.2205 | 122.2813
3 | 1.1462 | 0.00964 | -0.2178 | 118.9004
3.5 | 1.1866 | 0.01029 | -0.2148 | 115.3158
4 | 1.2274 | 0.01099 | -0.2119 | 111.6833
4.5 | 1.2694 | 0.01166 | -0.2093 | 108.8679
5 | 1.3108 | 0.01236 | -0.2067 | 106.0518
5.5 | 1.3507 | 0.01312 | -0.2037 | 102.9497
6 | 1.3911 | 0.01389 | -0.2009 | 100.1512
7.5 | 1.5113 | 0.01624 | -0.1925 | 93.0603
8 | 1.5502 | 0.01708 | -0.1896 | 90.7611
8.5 | 1.5894 | 0.0179 | -0.1867 | 88.7933
9 | 1.6279 | 0.01877 | -0.1838 | 86.7288
9.5 | 1.6636 | 0.01976 | -0.1805 | 84.1903
10 | 1.7005 | 0.02071 | -0.1774 | 82.1101
10.5 | 1.7367 | 0.0217 | -0.1743 | 80.0323
11 | 1.7694 | 0.02288 | -0.1707 | 77.3339
11.5 | 1.8031 | 0.02403 | -0.1673 | 75.0354
12 | 1.8361 | 0.02522 | -0.164 | 72.8033
12.5 | 1.8659 | 0.02661 | -0.1602 | 70.1203
13 | 1.8969 | 0.02796 | -0.1567 | 67.8433
14 | 1.9528 | 0.03111 | -0.1492 | 62.7708
14.5 | 1.9753 | 0.03308 | -0.1449 | 59.7128
15.5 | 2.0226 | 0.03705 | -0.1373 | 54.5911
16.5 | 2.0628 | 0.04178 | -0.1296 | 49.3729
17 | 2.0802 | 0.04429 | -0.1258 | 46.9677
17.5 | 2.0923 | 0.04751 | -0.1218 | 44.0391
18 | 2.1038 | 0.05092 | -0.118 | 41.3158
18.5 | 2.1153 | 0.05442 | -0.1147 | 38.8699
19 | 2.1231 | 0.05841 | -0.1114 | 36.3482
19.5 | 2.125 | 0.0632 | -0.1084 | 33.6234
20 | 2.1244 | 0.06842 | -0.1057 | 31.0494

## 83. Re 5M Mach 0.00 (2)
BIGFOIL.COM POLAR EXPORT
NACA6715
NACA6715 |  |  |  | Cl Max: | 2.128 | at alpha= | 16 | deg
JavaFoil+Calcfoil stall+Eppler ext transition |  |  |  | L/D Max: | 113.548 | at alpha= | -3 | deg
Re: | 5000000 |  |  | Cd Min: | 0.00661 | at alpha= | -4 | deg
Mach: | 0 |  |  | Cl=0 at alpha= | -9.1035 | deg
|  |  |  | @ Cl=0.1, Cd= | 0.011249
|  |  |  | @ Cl=0.4, Cd= | 0.006821
|  |  |  | @ Cl=0.6, Cd= | 0.0066326
alpha (deg) | Cl | Cd | Cm | Cl/Cd
-20 | -0.776 | 0.11719 | -0.157 | -6.625
-19.5 | -0.767 | 0.10934 | -0.16 | -7.01
-19 | -0.754 | 0.10125 | -0.163 | -7.444
-18.5 | -0.987 | 0.0934 | -0.167 | -10.571
-18 | -0.939 | 0.08639 | -0.17 | -10.868
-17.5 | -0.891 | 0.07922 | -0.174 | -11.244
-17 | -0.843 | 0.07203 | -0.177 | -11.7
-16.5 | -0.794 | 0.06511 | -0.181 | -12.199
-16 | -0.746 | 0.05852 | -0.185 | -12.74
-15.5 | -0.697 | 0.05217 | -0.189 | -13.352
-15 | -0.647 | 0.04624 | -0.193 | -13.992
-14.5 | -0.597 | 0.04086 | -0.197 | -14.606
-14 | -0.546 | 0.03591 | -0.201 | -15.197
-13.5 | -0.494 | 0.03149 | -0.205 | -15.689
-13 | -0.441 | 0.02757 | -0.209 | -16.007
-12.5 | -0.388 | 0.02432 | -0.212 | -15.936
-12 | -0.333 | 0.02154 | -0.215 | -15.451
-11.5 | -0.277 | 0.0192 | -0.218 | -14.43
-11 | -0.22 | 0.01736 | -0.221 | -12.692
-10.5 | -0.163 | 0.01597 | -0.223 | -10.202
-10 | -0.105 | 0.0149 | -0.225 | -7.036
-9.5 | -0.046 | 0.01398 | -0.227 | -3.317
-9 | 0.012 | 0.01305 | -0.228 | 0.946
-8.5 | 0.072 | 0.01151 | -0.231 | 6.218
-8 | 0.132 | 0.01095 | -0.234 | 12.027
-7.5 | 0.2 | 0.00695 | -0.246 | 28.744
-7 | 0.262 | 0.00697 | -0.247 | 37.591
-6.5 | 0.324 | 0.0069 | -0.248 | 46.999
-6 | 0.386 | 0.00683 | -0.249 | 56.563
-5.5 | 0.448 | 0.00679 | -0.25 | 66.068
-5 | 0.511 | 0.00674 | -0.251 | 75.809
-4.5 | 0.573 | 0.00665 | -0.251 | 86.102
-4 | 0.635 | 0.00661 | -0.252 | 96.018
-3.5 | 0.697 | 0.00671 | -0.253 | 103.807
-3 | 0.759 | 0.00668 | -0.254 | 113.548
-2.5 | 0.82 | 0.00938 | -0.254 | 87.504
-2 | 0.882 | 0.00942 | -0.255 | 93.705
-1.5 | 0.944 | 0.00985 | -0.255 | 95.872
-1 | 1.006 | 0.0102 | -0.256 | 98.55
-0.5 | 1.067 | 0.00998 | -0.257 | 106.927
0 | 0.815 | 0.01024 | -0.257 | 79.603
0.5 | 0.858 | 0.01061 | -0.258 | 80.906
1 | 0.901 | 0.01098 | -0.258 | 82.047
1.5 | 0.944 | 0.01075 | -0.259 | 87.792
2 | 0.986 | 0.01112 | -0.259 | 88.664
2.5 | 1.028 | 0.01152 | -0.26 | 89.293
3 | 1.071 | 0.01354 | -0.26 | 79.069
3.5 | 1.113 | 0.01414 | -0.261 | 78.67
4 | 1.155 | 0.01481 | -0.261 | 77.959
4.5 | 1.197 | 0.01553 | -0.261 | 77.033
5 | 1.238 | 0.01633 | -0.262 | 75.83
5.5 | 1.28 | 0.0171 | -0.262 | 74.861
6 | 1.321 | 0.01784 | -0.262 | 74.056
6.5 | 1.363 | 0.01856 | -0.262 | 73.442
7 | 1.404 | 0.01925 | -0.263 | 72.951
7.5 | 1.446 | 0.01993 | -0.263 | 72.555
8 | 1.487 | 0.02063 | -0.263 | 72.073
8.5 | 1.528 | 0.02134 | -0.263 | 71.633
9 | 1.569 | 0.02206 | -0.263 | 71.148
9.5 | 1.611 | 0.0228 | -0.263 | 70.638
10 | 1.652 | 0.02358 | -0.263 | 70.042
10.5 | 1.693 | 0.02439 | -0.263 | 69.383
11 | 1.733 | 0.02524 | -0.263 | 68.681
11.5 | 1.774 | 0.02612 | -0.263 | 67.934
12 | 1.815 | 0.02703 | -0.263 | 67.141
12.5 | 1.855 | 0.028 | -0.263 | 66.267
13 | 1.896 | 0.02903 | -0.263 | 65.305
13.5 | 1.936 | 0.03016 | -0.263 | 64.208
14 | 1.977 | 0.03127 | -0.262 | 63.217
14.5 | 2.017 | 0.03248 | -0.262 | 62.08
15 | 2.057 | 0.03375 | -0.262 | 60.941
15.5 | 2.096 | 0.03508 | -0.261 | 59.759
16 | 2.128 | 0.03665 | -0.261 | 58.07
16.5 | 2.102 | 0.03823 | -0.26 | 54.99
17 | 2.072 | 0.03996 | -0.259 | 51.863
17.5 | 2.04 | 0.04187 | -0.259 | 48.707
18 | 2.004 | 0.04396 | -0.258 | 45.579
18.5 | 1.965 | 0.04623 | -0.257 | 42.515
19 | 1.924 | 0.04888 | -0.255 | 39.366
19.5 | 1.881 | 0.05179 | -0.254 | 36.314
20 | 1.834 | 0.0554 | -0.252 | 33.1

## 84. Re 5M Mach 0.00 (3)
BIGFOIL.COM POLAR EXPORT
NACA6715
NACA6715 |  |  |  | Cl Max: | 2.1396 | at alpha= | 20 | deg
NF |  |  |  | L/D Max: | 167.114 | at alpha= | -1.5 | deg
Re: | 5000000 |  |  | Cd Min: | 0.0045195 | at alpha= | -3 | deg
Mach: | 0 |  |  | Cl=0 at alpha= | -8.7715 | deg
|  |  |  | @ Cl=0.1, Cd= | 0.0059356
|  |  |  | @ Cl=0.4, Cd= | 0.0049799
|  |  |  | @ Cl=0.6, Cd= | 0.0045698
alpha (deg) | Cl | Cd | Cm | Cl/Cd
-20 | -0.89121 | 0.069218 | -0.16881 | -12.8754
-19.5 | -0.92368 | 0.05647 | -0.17764 | -16.3569
-19 | -0.94047 | 0.043628 | -0.18588 | -21.5564
-18.5 | -0.95414 | 0.035059 | -0.19239 | -27.2155
-18 | -0.96614 | 0.029006 | -0.19788 | -33.3083
-17.5 | -0.97068 | 0.024009 | -0.20294 | -40.4298
-17 | -0.95884 | 0.020008 | -0.20764 | -47.9238
-16.5 | -0.92726 | 0.017048 | -0.21238 | -54.3909
-16 | -0.88013 | 0.014954 | -0.21726 | -58.8554
-15.5 | -0.82423 | 0.013474 | -0.22186 | -61.1699
-15 | -0.76444 | 0.012395 | -0.22581 | -61.6722
-14.5 | -0.70323 | 0.011564 | -0.22908 | -60.8115
-14 | -0.64159 | 0.01088 | -0.23182 | -58.9717
-13.5 | -0.57993 | 0.010281 | -0.23423 | -56.4069
-13 | -0.51834 | 0.0097353 | -0.23644 | -53.2434
-12.5 | -0.45684 | 0.0092267 | -0.23853 | -49.5127
-12 | -0.3954 | 0.0087499 | -0.24054 | -45.1896
-11.5 | -0.33402 | 0.0083039 | -0.24249 | -40.2248
-11 | -0.2727 | 0.007888 | -0.24439 | -34.5712
-10.5 | -0.21141 | 0.0075007 | -0.24623 | -28.1857
-10 | -0.15016 | 0.00714 | -0.24798 | -21.0313
-9.5 | -0.088961 | 0.0068045 | -0.24964 | -13.0738
-9 | -0.027856 | 0.0064958 | -0.2512 | -4.2883
-8.5 | 0.033089 | 0.0062144 | -0.25265 | 5.3245
-8 | 0.093798 | 0.0059593 | -0.25398 | 15.7398
-7.5 | 0.15419 | 0.0057286 | -0.25517 | 26.9155
-7 | 0.21418 | 0.0055204 | -0.2562 | 38.7979
-6.5 | 0.2737 | 0.0053321 | -0.25706 | 51.3301
-6 | 0.33267 | 0.0051606 | -0.25775 | 64.464
-5.5 | 0.39106 | 0.0050025 | -0.25825 | 78.172
-5 | 0.44886 | 0.004856 | -0.25856 | 92.4332
-4.5 | 0.50615 | 0.0047239 | -0.25865 | 107.1465
-4 | 0.56301 | 0.0046165 | -0.2585 | 121.9557
-3.5 | 0.61902 | 0.0045459 | -0.25805 | 136.173
-3 | 0.67308 | 0.0045195 | -0.25721 | 148.9292
-2.5 | 0.72373 | 0.0045463 | -0.25578 | 159.1906
-2 | 0.76965 | 0.004646 | -0.25354 | 165.6594
-1.5 | 0.81009 | 0.0048475 | -0.25034 | 167.1144
-1 | 0.84538 | 0.0051758 | -0.2462 | 163.3328
-0.5 | 0.87743 | 0.0056319 | -0.24142 | 155.7972
0 | 0.90932 | 0.0061809 | -0.23659 | 147.1159
0.5 | 0.94391 | 0.0067569 | -0.23239 | 139.6958
1 | 0.98251 | 0.0073001 | -0.22913 | 134.5882
1.5 | 1.0244 | 0.0078151 | -0.22664 | 131.0762
2 | 1.0676 | 0.0083609 | -0.22447 | 127.6939
2.5 | 1.1109 | 0.0089829 | -0.22221 | 123.6703
3 | 1.154 | 0.0096742 | -0.21964 | 119.2882
3.5 | 1.1973 | 0.01038 | -0.21687 | 115.3401
4 | 1.2407 | 0.01105 | -0.21416 | 112.2791
4.5 | 1.284 | 0.011702 | -0.21159 | 109.726
5 | 1.3264 | 0.012408 | -0.20898 | 106.8982
5.5 | 1.3677 | 0.013215 | -0.20622 | 103.4888
6 | 1.4081 | 0.014088 | -0.20337 | 99.9454
6.5 | 1.4482 | 0.014963 | -0.20052 | 96.7824
7 | 1.4881 | 0.015814 | -0.1977 | 94.1045
7.5 | 1.5279 | 0.016651 | -0.19484 | 91.7604
8 | 1.5673 | 0.017498 | -0.19193 | 89.5721
8.5 | 1.6061 | 0.018373 | -0.18894 | 87.4186
9 | 1.6442 | 0.01929 | -0.18588 | 85.2352
9.5 | 1.6814 | 0.020258 | -0.18274 | 82.9996
10 | 1.7177 | 0.02128 | -0.17954 | 80.7162
10.5 | 1.7529 | 0.022359 | -0.17631 | 78.3981
11 | 1.7872 | 0.023499 | -0.17307 | 76.0537
11.5 | 1.8205 | 0.024708 | -0.16982 | 73.6827
12 | 1.8528 | 0.025994 | -0.16656 | 71.2792
12.5 | 1.8839 | 0.027363 | -0.16329 | 68.8494
13 | 1.9138 | 0.028806 | -0.16002 | 66.4367
13.5 | 1.9421 | 0.030299 | -0.15676 | 64.099
14 | 1.9688 | 0.031846 | -0.15346 | 61.8235
14.5 | 1.9936 | 0.033494 | -0.15003 | 59.5193
15 | 2.0162 | 0.035298 | -0.14641 | 57.1183
15.5 | 2.0368 | 0.03729 | -0.14263 | 54.6214
16 | 2.0557 | 0.039483 | -0.13877 | 52.0652
16.5 | 2.0729 | 0.041891 | -0.13489 | 49.4838
17 | 2.0884 | 0.044535 | -0.13105 | 46.8943
17.5 | 2.1021 | 0.047455 | -0.12729 | 44.2969
18 | 2.1138 | 0.050714 | -0.12368 | 41.6817
18.5 | 2.1234 | 0.054391 | -0.12032 | 39.0402
19 | 2.1309 | 0.058573 | -0.11729 | 36.3802
19.5 | 2.1362 | 0.063319 | -0.11466 | 33.7375
20 | 2.1396 | 0.068633 | -0.11246 | 31.1738

## 85. Re 5M Mach 0.10 (1)
BIGFOIL.COM POLAR EXPORT
NACA6715
NACA6715 |  |  |  | Cl Max: | 2.0641 | at alpha= | 16.5 | deg
XFOIL ncrit=9 |  |  |  | L/D Max: | 218.964 | at alpha= | -1 | deg
Re: | 5000000 |  |  | Cd Min: | 0.00415 | at alpha= | -1.5 | deg
Mach: | 0.1 |  |  | Cl=0 at alpha= | -8.6547 | deg
|  |  |  | @ Cl=0.1, Cd= | 0.0060483
|  |  |  | @ Cl=0.4, Cd= | 0.0050043
|  |  |  | @ Cl=0.6, Cd= | 0.004507
alpha (deg) | Cl | Cd | Cm | Cl/Cd
-20 | -0.7807 | 0.08162 | -0.1627 | -9.5651
-19.5 | -0.8397 | 0.06753 | -0.1717 | -12.4345
-19 | -0.8943 | 0.05438 | -0.1806 | -16.4454
-18.5 | -0.9288 | 0.04401 | -0.1881 | -21.1043
-18 | -0.9467 | 0.03583 | -0.1945 | -26.422
-17.5 | -0.955 | 0.0286 | -0.2007 | -33.3916
-17 | -0.9442 | 0.02343 | -0.2058 | -40.2988
-16.5 | -0.9207 | 0.01968 | -0.2102 | -46.7835
-16 | -0.8755 | 0.01696 | -0.2159 | -51.6215
-15.5 | -0.8203 | 0.015 | -0.2215 | -54.6867
-15 | -0.7603 | 0.01327 | -0.2272 | -57.2946
-14.5 | -0.7024 | 0.01219 | -0.2303 | -57.621
-14 | -0.644 | 0.0114 | -0.2326 | -56.4912
-13.5 | -0.5851 | 0.01072 | -0.2346 | -54.5802
-13 | -0.5259 | 0.01001 | -0.2366 | -52.5375
-12.5 | -0.4663 | 0.00949 | -0.2383 | -49.1359
-12 | -0.4065 | 0.00896 | -0.24 | -45.3683
-11.5 | -0.3466 | 0.00851 | -0.2416 | -40.7286
-11 | -0.2861 | 0.0081 | -0.2432 | -35.321
-10.5 | -0.2249 | 0.00773 | -0.2448 | -29.0944
-10 | -0.1641 | 0.00735 | -0.2464 | -22.3265
-9.5 | -0.1032 | 0.00703 | -0.2478 | -14.6799
-9 | -0.0422 | 0.0067 | -0.2493 | -6.2985
-8.5 | 0.0189 | 0.0064 | -0.2507 | 2.9531
-8 | 0.08 | 0.00613 | -0.2521 | 13.0506
-7.5 | 0.1412 | 0.00588 | -0.2534 | 24.0136
-7 | 0.2016 | 0.00567 | -0.2546 | 35.5556
-6.5 | 0.263 | 0.00547 | -0.2559 | 48.0804
-6 | 0.3232 | 0.00525 | -0.257 | 61.5619
-5.5 | 0.3838 | 0.00505 | -0.2581 | 76
-5 | 0.4441 | 0.00488 | -0.2592 | 91.0041
-4.5 | 0.5037 | 0.00473 | -0.26 | 106.4905
-4 | 0.5643 | 0.00459 | -0.2611 | 122.9412
-3.5 | 0.6245 | 0.00445 | -0.2621 | 140.3371
-3 | 0.6843 | 0.00434 | -0.263 | 157.6728
-2.5 | 0.7415 | 0.00425 | -0.2632 | 174.4706
-2 | 0.8005 | 0.00417 | -0.2639 | 191.9664
-1.5 | 0.8557 | 0.00415 | -0.2636 | 206.1928
-1 | 0.9087 | 0.00415 | -0.2629 | 218.9639
-0.5 | 0.9098 | 0.00476 | -0.2503 | 191.1345
0 | 0.9122 | 0.00613 | -0.2386 | 148.8091
0.5 | 0.947 | 0.00677 | -0.2341 | 139.8818
1 | 0.9862 | 0.00733 | -0.2305 | 134.543
1.5 | 1.0264 | 0.00791 | -0.2272 | 129.7598
2 | 1.0649 | 0.00855 | -0.2237 | 124.5497
2.5 | 1.1071 | 0.00913 | -0.2208 | 121.2596
3 | 1.1486 | 0.00976 | -0.218 | 117.6844
3.5 | 1.1892 | 0.01043 | -0.2149 | 114.0173
4 | 1.2306 | 0.01112 | -0.2121 | 110.6655
4.5 | 1.2729 | 0.0118 | -0.2094 | 107.8729
5 | 1.3136 | 0.01254 | -0.2065 | 104.7528
5.5 | 1.354 | 0.01331 | -0.2036 | 101.728
6 | 1.395 | 0.01408 | -0.2008 | 99.0767
6.5 | 1.4363 | 0.01483 | -0.1981 | 96.851
7 | 1.4765 | 0.01563 | -0.1952 | 94.4658
7.5 | 1.5149 | 0.01652 | -0.192 | 91.701
8 | 1.5549 | 0.01734 | -0.1891 | 89.6713
8.5 | 1.5943 | 0.01819 | -0.1862 | 87.6471
9 | 1.6314 | 0.01914 | -0.1829 | 85.2351
9.5 | 1.6683 | 0.02013 | -0.1797 | 82.8763
10 | 1.7057 | 0.02109 | -0.1766 | 80.8772
10.5 | 1.7406 | 0.02217 | -0.1731 | 78.5115
11 | 1.7749 | 0.02333 | -0.1696 | 76.078
11.5 | 1.8088 | 0.02452 | -0.1662 | 73.7684
12 | 1.8402 | 0.02585 | -0.1624 | 71.1876
12.5 | 1.8719 | 0.02718 | -0.1588 | 68.8705
13 | 1.9001 | 0.02877 | -0.1548 | 66.0445
13.5 | 1.9296 | 0.03031 | -0.1511 | 63.6622
14 | 1.9554 | 0.0321 | -0.147 | 60.9159
14.5 | 1.981 | 0.03396 | -0.1431 | 58.3333
15 | 2.0042 | 0.03603 | -0.139 | 55.6259
15.5 | 2.0252 | 0.03834 | -0.1348 | 52.8221
16 | 2.0459 | 0.04073 | -0.1309 | 50.2308
16.5 | 2.0641 | 0.04338 | -0.1269 | 47.5818

## 86. Re 5M Mach 0.10 (2)
BIGFOIL.COM POLAR EXPORT
NACA6715
NACA6715 |  |  |  | Cl Max: | 2.093 | at alpha= | 16 | deg
JavaFoil+Calcfoil stall+Eppler ext transition |  |  |  | L/D Max: | 113.959 | at alpha= | -3 | deg
Re: | 5000000 |  |  | Cd Min: | 0.00662 | at alpha= | -4 | deg
Mach: | 0.1 |  |  | Cl=0 at alpha= | -9.1017 | deg
|  |  |  | @ Cl=0.1, Cd= | 0.011749
|  |  |  | @ Cl=0.4, Cd= | 0.0068324
|  |  |  | @ Cl=0.6, Cd= | 0.0066445
alpha (deg) | Cl | Cd | Cm | Cl/Cd
-20 | -0.758 | 0.12092 | -0.155 | -6.272
-19.5 | -0.751 | 0.11287 | -0.159 | -6.653
-19 | -0.74 | 0.10463 | -0.162 | -7.073
-18.5 | -0.989 | 0.09657 | -0.166 | -10.243
-18 | -0.941 | 0.08939 | -0.169 | -10.523
-17.5 | -0.893 | 0.08173 | -0.173 | -10.922
-17 | -0.844 | 0.07464 | -0.177 | -11.31
-16.5 | -0.796 | 0.06751 | -0.181 | -11.786
-16 | -0.747 | 0.06069 | -0.185 | -12.307
-15.5 | -0.698 | 0.05406 | -0.189 | -12.909
-15 | -0.648 | 0.04795 | -0.193 | -13.52
-14.5 | -0.598 | 0.0423 | -0.197 | -14.139
-14 | -0.547 | 0.03718 | -0.201 | -14.711
-13.5 | -0.495 | 0.03255 | -0.205 | -15.213
-13 | -0.443 | 0.02844 | -0.209 | -15.562
-12.5 | -0.389 | 0.02501 | -0.213 | -15.542
-12 | -0.334 | 0.02207 | -0.216 | -15.128
-11.5 | -0.278 | 0.0196 | -0.219 | -14.187
-11 | -0.221 | 0.01766 | -0.222 | -12.529
-10.5 | -0.164 | 0.01622 | -0.224 | -10.086
-10 | -0.105 | 0.01503 | -0.226 | -7.008
-9.5 | -0.047 | 0.01409 | -0.228 | -3.306
-9 | 0.012 | 0.0132 | -0.229 | 0.939
-8.5 | 0.072 | 0.01222 | -0.232 | 5.881
-8 | 0.132 | 0.01121 | -0.234 | 11.783
-7.5 | 0.201 | 0.00706 | -0.247 | 28.44
-7 | 0.263 | 0.00698 | -0.248 | 37.728
-6.5 | 0.326 | 0.00691 | -0.249 | 47.173
-6 | 0.388 | 0.00684 | -0.25 | 56.776
-5.5 | 0.451 | 0.0068 | -0.251 | 66.317
-5 | 0.513 | 0.00674 | -0.252 | 76.108
-4.5 | 0.576 | 0.00666 | -0.253 | 86.446
-4 | 0.638 | 0.00662 | -0.253 | 96.391
-3.5 | 0.7 | 0.00672 | -0.254 | 104.174
-3 | 0.762 | 0.00669 | -0.255 | 113.959
-2.5 | 0.825 | 0.00942 | -0.255 | 87.533
-2 | 0.887 | 0.00945 | -0.256 | 93.799
-1.5 | 0.949 | 0.00989 | -0.257 | 95.939
-1 | 1.011 | 0.0097 | -0.257 | 104.19
-0.5 | 1.073 | 0.01002 | -0.258 | 107.014
0 | 0.803 | 0.01036 | -0.258 | 77.489
0.5 | 0.845 | 0.01066 | -0.259 | 79.247
1 | 0.887 | 0.01038 | -0.259 | 85.458
1.5 | 0.929 | 0.0108 | -0.26 | 85.973
2 | 0.97 | 0.01118 | -0.261 | 86.79
2.5 | 1.012 | 0.01158 | -0.261 | 87.362
3 | 1.053 | 0.01363 | -0.261 | 77.251
3.5 | 1.094 | 0.01425 | -0.262 | 76.825
4 | 1.136 | 0.01492 | -0.262 | 76.12
4.5 | 1.177 | 0.01565 | -0.263 | 75.181
5 | 1.218 | 0.01644 | -0.263 | 74.052
5.5 | 1.259 | 0.01725 | -0.263 | 72.953
6 | 1.299 | 0.01801 | -0.263 | 72.159
6.5 | 1.34 | 0.01873 | -0.264 | 71.551
7 | 1.381 | 0.01944 | -0.264 | 71.05
7.5 | 1.421 | 0.02011 | -0.264 | 70.681
8 | 1.462 | 0.02085 | -0.264 | 70.127
8.5 | 1.503 | 0.02157 | -0.264 | 69.67
9 | 1.543 | 0.02231 | -0.265 | 69.176
9.5 | 1.583 | 0.02307 | -0.265 | 68.626
10 | 1.624 | 0.02389 | -0.265 | 67.965
10.5 | 1.664 | 0.0247 | -0.265 | 67.379
11 | 1.704 | 0.02559 | -0.265 | 66.596
11.5 | 1.744 | 0.0265 | -0.264 | 65.822
12 | 1.784 | 0.02746 | -0.264 | 64.977
12.5 | 1.824 | 0.02849 | -0.264 | 64.044
13 | 1.864 | 0.02954 | -0.264 | 63.106
13.5 | 1.904 | 0.03068 | -0.264 | 62.063
14 | 1.944 | 0.03187 | -0.263 | 60.987
14.5 | 1.983 | 0.03317 | -0.263 | 59.792
15 | 2.022 | 0.03454 | -0.263 | 58.547
15.5 | 2.061 | 0.036 | -0.262 | 57.26
16 | 2.093 | 0.03757 | -0.262 | 55.692
16.5 | 2.061 | 0.03935 | -0.261 | 52.367
17 | 2.026 | 0.04129 | -0.26 | 49.06
17.5 | 1.987 | 0.04334 | -0.259 | 45.853
18 | 1.945 | 0.04561 | -0.258 | 42.652
18.5 | 1.901 | 0.04822 | -0.257 | 39.418
19 | 1.853 | 0.05127 | -0.256 | 36.139
19.5 | 1.802 | 0.05477 | -0.254 | 32.907
20 | 1.747 | 0.05941 | -0.252 | 29.4

## 87. Re 5M Mach 0.25 (1)
BIGFOIL.COM POLAR EXPORT
NACA6715
NACA6715 |  |  |  | Cl Max: | 2.078 | at alpha= | 17 | deg
XFOIL ncrit=9 |  |  |  | L/D Max: | 219.196 | at alpha= | -1 | deg
Re: | 5000000 |  |  | Cd Min: | 0.00422 | at alpha= | -1.5 | deg
Mach: | 0.25 |  |  | Cl=0 at alpha= | -8.5678 | deg
|  |  |  | @ Cl=0.1, Cd= | 0.0062404
|  |  |  | @ Cl=0.4, Cd= | 0.0051308
|  |  |  | @ Cl=0.6, Cd= | 0.0046211
alpha (deg) | Cl | Cd | Cm | Cl/Cd
-20 | -0.507 | 0.12557 | -0.1482 | -4.0376
-19.5 | -0.5262 | 0.11523 | -0.1544 | -4.5665
-19 | -0.5575 | 0.1034 | -0.1617 | -5.3917
-18.5 | -0.6036 | 0.09011 | -0.17 | -6.6985
-18 | -0.6651 | 0.07559 | -0.1795 | -8.7988
-17.5 | -0.7305 | 0.0613 | -0.1893 | -11.9168
-17 | -0.7871 | 0.04847 | -0.1987 | -16.2389
-16.5 | -0.8271 | 0.03782 | -0.2069 | -21.8694
-16 | -0.8431 | 0.02969 | -0.2138 | -28.3968
-15.5 | -0.8363 | 0.02366 | -0.2195 | -35.3466
-15 | -0.8118 | 0.01934 | -0.2245 | -41.9752
-14.5 | -0.761 | 0.01632 | -0.2309 | -46.6299
-14 | -0.6983 | 0.01398 | -0.2374 | -49.9499
-13.5 | -0.6327 | 0.01229 | -0.2422 | -51.4809
-13 | -0.5692 | 0.01135 | -0.2445 | -50.1498
-12.5 | -0.5055 | 0.0105 | -0.2464 | -48.1429
-12 | -0.442 | 0.00978 | -0.2481 | -45.1943
-11.5 | -0.3777 | 0.00923 | -0.2495 | -40.9209
-11 | -0.3128 | 0.00866 | -0.2512 | -36.1201
-10.5 | -0.2485 | 0.00819 | -0.2526 | -30.3419
-10 | -0.1841 | 0.00774 | -0.254 | -23.7855
-9.5 | -0.1197 | 0.00732 | -0.2554 | -16.3525
-9 | -0.0555 | 0.00698 | -0.2567 | -7.9513
-8.5 | 0.0087 | 0.00666 | -0.258 | 1.3063
-8 | 0.0727 | 0.00636 | -0.2593 | 11.4308
-7.5 | 0.1366 | 0.00608 | -0.2605 | 22.4671
-7 | 0.2009 | 0.00585 | -0.2619 | 34.3419
-6.5 | 0.2645 | 0.00562 | -0.2631 | 47.0641
-6 | 0.327 | 0.00537 | -0.2641 | 60.8939
-5.5 | 0.3899 | 0.00516 | -0.2652 | 75.562
-5 | 0.4522 | 0.00498 | -0.2661 | 90.8032
-4.5 | 0.5147 | 0.00484 | -0.2671 | 106.343
-4 | 0.5771 | 0.00468 | -0.2681 | 123.312
-3.5 | 0.6393 | 0.00452 | -0.2691 | 141.4381
-3 | 0.7006 | 0.00441 | -0.2698 | 158.8662
-2.5 | 0.7592 | 0.00435 | -0.2699 | 174.5287
-2 | 0.8201 | 0.00424 | -0.2705 | 193.4198
-1.5 | 0.875 | 0.00422 | -0.2697 | 207.346
-1 | 0.9272 | 0.00423 | -0.2682 | 219.1962
-0.5 | 0.9152 | 0.00518 | -0.2524 | 176.6795
0 | 0.9219 | 0.00648 | -0.2413 | 142.2685
0.5 | 0.9577 | 0.00717 | -0.2366 | 133.5704
1 | 0.9962 | 0.00782 | -0.2325 | 127.3913
1.5 | 1.037 | 0.00846 | -0.2289 | 122.5768
2 | 1.0775 | 0.00914 | -0.2253 | 117.8884
2.5 | 1.1196 | 0.0098 | -0.222 | 114.2449
3 | 1.1631 | 0.01045 | -0.2191 | 111.3014
3.5 | 1.2058 | 0.01116 | -0.216 | 108.0466
4 | 1.2467 | 0.01195 | -0.2126 | 104.3264
4.5 | 1.2894 | 0.01271 | -0.2095 | 101.4477
5 | 1.3326 | 0.01348 | -0.2065 | 98.8576
5.5 | 1.3744 | 0.01431 | -0.2033 | 96.0447
6 | 1.4151 | 0.0152 | -0.1999 | 93.0987
6.5 | 1.4564 | 0.01611 | -0.1966 | 90.4035
7 | 1.4985 | 0.01699 | -0.1934 | 88.1989
7.5 | 1.5385 | 0.01795 | -0.1899 | 85.7103
8 | 1.578 | 0.01897 | -0.1864 | 83.184
8.5 | 1.6182 | 0.01998 | -0.1829 | 80.991
9 | 1.6569 | 0.02106 | -0.1792 | 78.6752
9.5 | 1.6944 | 0.02221 | -0.1754 | 76.29
10 | 1.7323 | 0.02339 | -0.1717 | 74.0616
10.5 | 1.7669 | 0.02476 | -0.1675 | 71.3611
11 | 1.8017 | 0.02615 | -0.1634 | 68.8987
11.5 | 1.8351 | 0.02764 | -0.1591 | 66.3929
12 | 1.8674 | 0.02925 | -0.1548 | 63.8427
12.5 | 1.8968 | 0.03109 | -0.1503 | 61.01
13 | 1.927 | 0.03292 | -0.1459 | 58.5358
13.5 | 1.9513 | 0.03519 | -0.141 | 55.4504
14 | 1.9792 | 0.03731 | -0.1367 | 53.0474
14.5 | 2.0009 | 0.03996 | -0.1318 | 50.0726
15 | 2.0206 | 0.04283 | -0.1271 | 47.1772
16 | 2.0536 | 0.04949 | -0.1179 | 41.4953
16.5 | 2.066 | 0.05341 | -0.1136 | 38.6819
17 | 2.078 | 0.05752 | -0.1098 | 36.1266

## 88. Re 5M Mach 0.25 (2)
BIGFOIL.COM POLAR EXPORT
NACA6715
NACA6715 |  |  |  | Cl Max: | 1.777 | at alpha= | 16 | deg
JavaFoil+Calcfoil stall+Eppler ext transition |  |  |  | L/D Max: | 116.254 | at alpha= | -3 | deg
Re: | 5000000 |  |  | Cd Min: | 0.00666 | at alpha= | -4 | deg
Mach: | 0.25 |  |  | Cl=0 at alpha= | -9.1066 | deg
|  |  |  | @ Cl=0.1, Cd= | 0.012571
|  |  |  | @ Cl=0.4, Cd= | 0.0068791
|  |  |  | @ Cl=0.6, Cd= | 0.0066944
alpha (deg) | Cl | Cd | Cm | Cl/Cd
-20 | -0.61 | 0.14525 | -0.145 | -4.197
-19.5 | -0.622 | 0.13578 | -0.148 | -4.581
-19 | -0.629 | 0.12652 | -0.152 | -4.971
-18.5 | -0.998 | 0.11717 | -0.156 | -8.515
-18 | -0.949 | 0.10811 | -0.161 | -8.778
-17.5 | -0.9 | 0.0992 | -0.165 | -9.075
-17 | -0.851 | 0.09061 | -0.17 | -9.396
-16.5 | -0.802 | 0.08234 | -0.175 | -9.744
-16 | -0.753 | 0.07413 | -0.18 | -10.162
-15.5 | -0.704 | 0.06637 | -0.185 | -10.605
-15 | -0.654 | 0.05878 | -0.19 | -11.13
-14.5 | -0.604 | 0.05157 | -0.195 | -11.713
-14 | -0.553 | 0.04514 | -0.2 | -12.251
-13.5 | -0.501 | 0.03919 | -0.205 | -12.789
-13 | -0.448 | 0.034 | -0.209 | -13.187
-12.5 | -0.395 | 0.02931 | -0.214 | -13.46
-12 | -0.339 | 0.0255 | -0.218 | -13.305
-11.5 | -0.283 | 0.02231 | -0.222 | -12.686
-11 | -0.226 | 0.01969 | -0.225 | -11.456
-10.5 | -0.167 | 0.01755 | -0.228 | -9.526
-10 | -0.108 | 0.01598 | -0.231 | -6.746
-9.5 | -0.048 | 0.01478 | -0.233 | -3.231
-9 | 0.013 | 0.01383 | -0.235 | 0.918
-8.5 | 0.073 | 0.01298 | -0.236 | 5.662
-8 | 0.135 | 0.01204 | -0.239 | 11.196
-7.5 | 0.197 | 0.01096 | -0.242 | 17.968
-7 | 0.271 | 0.00703 | -0.255 | 38.502
-6.5 | 0.335 | 0.00695 | -0.256 | 48.185
-6 | 0.399 | 0.00688 | -0.257 | 57.978
-5.5 | 0.463 | 0.00682 | -0.258 | 67.893
-5 | 0.527 | 0.00678 | -0.259 | 77.721
-4.5 | 0.591 | 0.0067 | -0.26 | 88.263
-4 | 0.655 | 0.00666 | -0.26 | 98.39
-3.5 | 0.719 | 0.00677 | -0.261 | 106.315
-3 | 0.783 | 0.00674 | -0.262 | 116.254
-2.5 | 0.847 | 0.00918 | -0.262 | 92.287
-2 | 0.911 | 0.00967 | -0.263 | 94.252
-1.5 | 0.975 | 0.00958 | -0.264 | 101.816
-1 | 1.039 | 0.00983 | -0.264 | 105.654
-0.5 | 1.102 | 0.01026 | -0.265 | 107.436
0 | 0.69 | 0.01001 | -0.265 | 68.974
0.5 | 0.726 | 0.01028 | -0.266 | 70.559
1 | 0.761 | 0.01064 | -0.267 | 71.48
1.5 | 0.796 | 0.01251 | -0.267 | 63.585
2 | 0.83 | 0.01301 | -0.268 | 63.802
2.5 | 0.865 | 0.01353 | -0.268 | 63.919
3 | 0.899 | 0.01413 | -0.269 | 63.64
3.5 | 0.934 | 0.01481 | -0.269 | 63.035
4 | 0.968 | 0.01556 | -0.269 | 62.226
4.5 | 1.002 | 0.01639 | -0.27 | 61.171
5 | 1.037 | 0.01725 | -0.27 | 60.091
5.5 | 1.071 | 0.01811 | -0.27 | 59.108
6 | 1.105 | 0.01896 | -0.271 | 58.28
6.5 | 1.139 | 0.01971 | -0.271 | 57.805
7 | 1.173 | 0.0205 | -0.271 | 57.221
7.5 | 1.207 | 0.02129 | -0.271 | 56.721
8 | 1.242 | 0.02208 | -0.271 | 56.247
8.5 | 1.276 | 0.02293 | -0.272 | 55.655
9 | 1.31 | 0.02381 | -0.272 | 55.031
9.5 | 1.345 | 0.02469 | -0.272 | 54.472
10 | 1.379 | 0.02569 | -0.272 | 53.69
10.5 | 1.414 | 0.0267 | -0.272 | 52.947
11 | 1.448 | 0.02777 | -0.272 | 52.151
11.5 | 1.483 | 0.02892 | -0.271 | 51.274
12 | 1.518 | 0.03017 | -0.271 | 50.293
12.5 | 1.552 | 0.03152 | -0.271 | 49.246
13 | 1.587 | 0.03292 | -0.271 | 48.204
13.5 | 1.622 | 0.03447 | -0.27 | 47.047
14 | 1.656 | 0.03614 | -0.27 | 45.823
14.5 | 1.69 | 0.03805 | -0.269 | 44.413
15 | 1.724 | 0.04021 | -0.269 | 42.87
15.5 | 1.757 | 0.04267 | -0.268 | 41.175
16 | 1.777 | 0.0454 | -0.267 | 39.145
16.5 | 1.697 | 0.04881 | -0.265 | 34.773
17 | 1.61 | 0.0529 | -0.263 | 30.426
17.5 | 1.508 | 0.05968 | -0.259 | 25.27
18 | 1.352 | 0.08292 | -0.24 | 16.302
18.5 | 1.233 | 0.1038 | -0.228 | 11.881
19 | 1.12 | 0.12774 | -0.214 | 8.767
19.5 | 1.015 | 0.15006 | -0.201 | 6.765
20 | 0.914 | 0.17261 | -0.189 | 5.298

## 89. Re 5M Mach 0.50 (1)
BIGFOIL.COM POLAR EXPORT
NACA6715
NACA6715 |  |  |  | Cl Max: | 1.9825 | at alpha= | 13 | deg
XFOIL ncrit=9 |  |  |  | L/D Max: | 202.238 | at alpha= | -1 | deg
Re: | 5000000 |  |  | Cd Min: | 0.00468 | at alpha= | -2 | deg
Mach: | 0.5 |  |  | Cl=0 at alpha= | -8.1377 | deg
|  |  |  | @ Cl=0.1, Cd= | 0.007073
|  |  |  | @ Cl=0.4, Cd= | 0.005757
|  |  |  | @ Cl=0.6, Cd= | 0.0051321
alpha (deg) | Cl | Cd | Cm | Cl/Cd
-16 | -0.1981 | 0.11303 | -0.1974 | -1.7526
-15.5 | -0.2097 | 0.10368 | -0.203 | -2.0226
-15 | -0.2247 | 0.09429 | -0.2088 | -2.3831
-14.5 | -0.2462 | 0.08459 | -0.2152 | -2.9105
-14 | -0.2684 | 0.07521 | -0.2215 | -3.5687
-13.5 | -0.2973 | 0.06561 | -0.2283 | -4.5313
-13 | -0.3313 | 0.05592 | -0.2356 | -5.9245
-12.5 | -0.3687 | 0.04628 | -0.2432 | -7.9667
-12 | -0.4068 | 0.03683 | -0.2508 | -11.0453
-11.5 | -0.4386 | 0.02782 | -0.2583 | -15.7656
-11 | -0.4485 | 0.01963 | -0.267 | -22.8477
-10.5 | -0.3933 | 0.01352 | -0.2794 | -29.0902
-10 | -0.3062 | 0.01091 | -0.2858 | -28.066
-9.5 | -0.2231 | 0.00963 | -0.2876 | -23.1672
-9 | -0.1389 | 0.00879 | -0.289 | -15.802
-8.5 | -0.0576 | 0.00812 | -0.2898 | -7.0936
-8 | 0.0219 | 0.00755 | -0.2906 | 2.9007
-7.5 | 0.1005 | 0.00707 | -0.2914 | 14.215
-7 | 0.1782 | 0.00667 | -0.2923 | 26.7166
-6.5 | 0.2549 | 0.00633 | -0.2932 | 40.2686
-6 | 0.3287 | 0.00602 | -0.2937 | 54.6013
-5.5 | 0.4019 | 0.00575 | -0.2943 | 69.8957
-5 | 0.4754 | 0.00552 | -0.2951 | 86.1232
-4.5 | 0.5449 | 0.0053 | -0.2952 | 102.8113
-4 | 0.6138 | 0.00509 | -0.2952 | 120.5894
-3.5 | 0.675 | 0.00494 | -0.2936 | 136.6397
-3 | 0.7406 | 0.00484 | -0.293 | 153.0165
-2.5 | 0.8022 | 0.00473 | -0.2916 | 169.5983
-2 | 0.865 | 0.00468 | -0.2904 | 184.8291
-1.5 | 0.9286 | 0.00471 | -0.2894 | 197.155
-1 | 0.9849 | 0.00487 | -0.2867 | 202.2382
-0.5 | 0.9231 | 0.00754 | -0.2591 | 122.4271
0 | 0.9504 | 0.00876 | -0.2509 | 108.4932
1 | 1.0333 | 0.01067 | -0.2404 | 96.8416
1.5 | 1.0805 | 0.01154 | -0.2362 | 93.6308
2 | 1.13 | 0.01234 | -0.2325 | 91.5721
2.5 | 1.1777 | 0.01327 | -0.2284 | 88.7491
3 | 1.227 | 0.01416 | -0.2245 | 86.6525
3.5 | 1.2762 | 0.01508 | -0.2206 | 84.6286
4 | 1.3236 | 0.01612 | -0.2162 | 82.1092
4.5 | 1.371 | 0.01722 | -0.2118 | 79.6167
5 | 1.4187 | 0.01833 | -0.2074 | 77.3977
5.5 | 1.4643 | 0.0196 | -0.2025 | 74.7092
6 | 1.5068 | 0.02108 | -0.197 | 71.4801
7 | 1.5951 | 0.02408 | -0.1864 | 66.2417
7.5 | 1.6394 | 0.0257 | -0.181 | 63.7899
8 | 1.6813 | 0.0275 | -0.1752 | 61.1382
8.5 | 1.7236 | 0.02937 | -0.1694 | 58.6857
9 | 1.7634 | 0.03149 | -0.1632 | 55.9987
9.5 | 1.8037 | 0.0337 | -0.1571 | 53.5223
10 | 1.84 | 0.03623 | -0.1506 | 50.7866
10.5 | 1.876 | 0.03896 | -0.1441 | 48.152
11 | 1.9093 | 0.04201 | -0.1374 | 45.4487
11.5 | 1.9375 | 0.04557 | -0.1305 | 42.517
12 | 1.9622 | 0.0496 | -0.1238 | 39.5605
12.5 | 1.9785 | 0.05452 | -0.117 | 36.2894
13 | 1.9825 | 0.06071 | -0.1106 | 32.6552
13.5 | 1.9714 | 0.06856 | -0.1052 | 28.7544
14 | 1.9468 | 0.07794 | -0.1012 | 24.9782
14.5 | 1.9128 | 0.08855 | -0.0991 | 21.6014
15 | 1.8748 | 0.09997 | -0.099 | 18.7536
15.5 | 1.8364 | 0.11193 | -0.1006 | 16.4067
16 | 1.7984 | 0.12433 | -0.1042 | 14.4647
16.5 | 1.7604 | 0.13729 | -0.1096 | 12.8225
17 | 1.7262 | 0.15042 | -0.1164 | 11.4759
17.5 | 1.6949 | 0.16367 | -0.1245 | 10.3556
18 | 1.6677 | 0.17697 | -0.1334 | 9.4236

## 90. Re 5M Mach 0.50 (2)
BIGFOIL.COM POLAR EXPORT
NACA6715
NACA6715 |  |  |  | Cl Max: | 1.628 | at alpha= | 20 | deg
JavaFoil+Calcfoil stall+Eppler ext transition |  |  |  | L/D Max: | 61.826 | at alpha= | -3 | deg
Re: | 5000000 |  |  | Cd Min: | 0.00704 | at alpha= | -3 | deg
Mach: | 0.5 |  |  | Cl=0 at alpha= | -9.1061 | deg
|  |  |  | @ Cl=0.1, Cd= | 0.01374
|  |  |  | @ Cl=0.4, Cd= | 0.00705
|  |  |  | @ Cl=0.6, Cd= | 0.011862
alpha (deg) | Cl | Cd | Cm | Cl/Cd
-20 | -0.628 | 0.16423 | -0.146 | -3.825
-19.5 | -0.599 | 0.14938 | -0.146 | -4.013
-19 | -0.571 | 0.13859 | -0.148 | -4.123
-18.5 | -0.542 | 0.14268 | -0.145 | -3.797
-18 | -0.514 | 0.13146 | -0.148 | -3.907
-17.5 | -0.484 | 0.13647 | -0.144 | -3.546
-17 | -0.456 | 0.1233 | -0.148 | -3.699
-16.5 | -0.426 | 0.12696 | -0.141 | -3.356
-16 | -0.399 | 0.11329 | -0.149 | -3.519
-15.5 | -0.368 | 0.11623 | -0.14 | -3.169
-15 | -0.342 | 0.10339 | -0.153 | -3.304
-14.5 | -0.311 | 0.10384 | -0.145 | -2.999
-14 | -0.282 | 0.10342 | -0.14 | -2.727
-13.5 | -0.257 | 0.08703 | -0.167 | -2.948
-13 | -0.227 | 0.0847 | -0.165 | -2.682
-12.5 | -0.198 | 0.08141 | -0.166 | -2.432
-12 | -0.169 | 0.07778 | -0.169 | -2.175
-11.5 | -0.145 | 0.05285 | -0.209 | -2.752
-11 | -0.118 | 0.04057 | -0.224 | -2.905
-10.5 | -0.088 | 0.03211 | -0.235 | -2.754
-10 | -0.058 | 0.02611 | -0.243 | -2.207
-9.5 | -0.026 | 0.02175 | -0.25 | -1.185
-9 | 0.007 | 0.0185 | -0.255 | 0.374
-8.5 | 0.04 | 0.01628 | -0.259 | 2.469
-8 | 0.074 | 0.01465 | -0.262 | 5.041
-7.5 | 0.108 | 0.01346 | -0.265 | 8.004
-7 | 0.142 | 0.0127 | -0.266 | 11.156
-6.5 | 0.176 | 0.01257 | -0.268 | 13.977
-6 | 0.21 | 0.01153 | -0.27 | 18.243
-5.5 | 0.246 | 0.01084 | -0.274 | 22.672
-5 | 0.293 | 0.00742 | -0.289 | 39.493
-4.5 | 0.329 | 0.00739 | -0.29 | 44.493
-4 | 0.364 | 0.00737 | -0.291 | 49.44
-3.5 | 0.4 | 0.00705 | -0.292 | 56.685
-3 | 0.435 | 0.00704 | -0.292 | 61.826
-2.5 | 0.471 | 0.01012 | -0.293 | 46.528
-2 | 0.506 | 0.01065 | -0.294 | 47.501
-1.5 | 0.541 | 0.01109 | -0.294 | 48.837
-1 | 0.577 | 0.01156 | -0.295 | 49.883
-0.5 | 0.612 | 0.01202 | -0.296 | 50.931
0 | 0.644 | 0.01255 | -0.296 | 51.337
0.5 | 0.679 | 0.01316 | -0.297 | 51.616
1 | 0.714 | 0.01369 | -0.297 | 52.136
1.5 | 0.749 | 0.01438 | -0.298 | 52.07
2 | 0.783 | 0.0151 | -0.299 | 51.873
2.5 | 0.818 | 0.01591 | -0.299 | 51.376
3 | 0.852 | 0.01682 | -0.3 | 50.661
3.5 | 0.886 | 0.01785 | -0.3 | 49.654
4 | 0.92 | 0.01904 | -0.3 | 48.325
4.5 | 0.954 | 0.02035 | -0.301 | 46.882
5 | 0.988 | 0.02163 | -0.301 | 45.664
5.5 | 1.022 | 0.02291 | -0.301 | 44.581
6 | 1.055 | 0.02421 | -0.302 | 43.584
6.5 | 1.088 | 0.02557 | -0.302 | 42.562
7 | 1.121 | 0.02705 | -0.302 | 41.452
7.5 | 1.154 | 0.0288 | -0.302 | 40.073
8 | 1.186 | 0.03091 | -0.302 | 38.385
8.5 | 1.218 | 0.03381 | -0.302 | 36.023
9 | 1.249 | 0.03647 | -0.302 | 34.256
9.5 | 1.28 | 0.03882 | -0.301 | 32.961
10 | 1.308 | 0.04104 | -0.3 | 31.869
10.5 | 1.24 | 0.05543 | -0.271 | 22.364
11 | 1.168 | 0.08141 | -0.216 | 14.351
11.5 | 1.167 | 0.09083 | -0.182 | 12.854
12 | 1.42 | 0.04703 | -0.297 | 30.196
12.5 | 1.342 | 0.06416 | -0.265 | 20.914
13 | 1.249 | 0.10727 | -0.185 | 11.641
13.5 | 1.268 | 0.11003 | -0.173 | 11.524
14 | 1.296 | 0.11306 | -0.176 | 11.462
14.5 | 1.349 | 0.11564 | -0.209 | 11.669
15 | 1.352 | 0.12278 | -0.182 | 11.01
15.5 | 1.379 | 0.12395 | -0.184 | 11.124
16 | 1.427 | 0.12761 | -0.207 | 11.179
16.5 | 1.434 | 0.13279 | -0.188 | 10.796
17 | 1.462 | 0.13774 | -0.191 | 10.612
17.5 | 1.491 | 0.14238 | -0.194 | 10.47
18 | 1.516 | 0.14442 | -0.194 | 10.497
18.5 | 1.548 | 0.14989 | -0.2 | 10.325
19 | 1.57 | 0.1511 | -0.197 | 10.392
19.5 | 1.603 | 0.15755 | -0.203 | 10.172
20 | 1.628 | 0.16027 | -0.204 | 10.161

## 91. Re 6M Mach 0.00 (1)
BIGFOIL.COM POLAR EXPORT
NACA6715
NACA6715 |  |  |  | Cl Max: | 2.1529 | at alpha= | 20 | deg
XFOIL ncrit=9 |  |  |  | L/D Max: | 212.469 | at alpha= | -1.5 | deg
Re: | 6000000 |  |  | Cd Min: | 0.00401 | at alpha= | -1.5 | deg
Mach: | 0 |  |  | Cl=0 at alpha= | -8.6854 | deg
|  |  |  | @ Cl=0.1, Cd= | 0.0058028
|  |  |  | @ Cl=0.4, Cd= | 0.0048024
|  |  |  | @ Cl=0.6, Cd= | 0.0043124
alpha (deg) | Cl | Cd | Cm | Cl/Cd
-20 | -0.9523 | 0.05826 | -0.1744 | -16.3457
-19.5 | -0.9931 | 0.0471 | -0.1824 | -21.0849
-19 | -1.0147 | 0.03852 | -0.1888 | -26.3422
-18.5 | -1.0191 | 0.032 | -0.1942 | -31.8469
-18 | -1.0093 | 0.02691 | -0.1989 | -37.5065
-17.5 | -0.9892 | 0.02292 | -0.2031 | -43.1588
-17 | -0.966 | 0.01918 | -0.2076 | -50.365
-16.5 | -0.9211 | 0.01632 | -0.214 | -56.44
-16 | -0.8656 | 0.01436 | -0.2199 | -60.2786
-15.5 | -0.8068 | 0.01303 | -0.2246 | -61.9186
-15 | -0.7497 | 0.01214 | -0.2274 | -61.7545
-14.5 | -0.6925 | 0.01123 | -0.23 | -61.6652
-14 | -0.6345 | 0.01055 | -0.2321 | -60.1422
-13.5 | -0.576 | 0.01002 | -0.2339 | -57.485
-13 | -0.5174 | 0.00939 | -0.2359 | -55.1012
-12.5 | -0.4587 | 0.00891 | -0.2375 | -51.4815
-12 | -0.3997 | 0.0085 | -0.2391 | -47.0235
-11.5 | -0.3396 | 0.00806 | -0.2408 | -42.134
-11 | -0.2796 | 0.00769 | -0.2424 | -36.3589
-10.5 | -0.2194 | 0.0073 | -0.244 | -30.0548
-10 | -0.1591 | 0.00698 | -0.2455 | -22.7937
-9.5 | -0.0986 | 0.00667 | -0.247 | -14.7826
-9 | -0.038 | 0.00636 | -0.2485 | -5.9748
-8.5 | 0.0224 | 0.0061 | -0.2499 | 3.6721
-8 | 0.0827 | 0.00586 | -0.2512 | 14.1126
-7.5 | 0.1432 | 0.00566 | -0.2525 | 25.3004
-7 | 0.2038 | 0.00543 | -0.2538 | 37.5322
-6.5 | 0.264 | 0.00521 | -0.255 | 50.6718
-6 | 0.3244 | 0.00501 | -0.2562 | 64.7505
-5.5 | 0.384 | 0.00484 | -0.2572 | 79.3388
-5 | 0.4436 | 0.0047 | -0.2581 | 94.383
-4.5 | 0.504 | 0.00454 | -0.2593 | 111.0132
-4 | 0.5644 | 0.00439 | -0.2604 | 128.5649
-3.5 | 0.624 | 0.00426 | -0.2613 | 146.4789
-3 | 0.6812 | 0.00418 | -0.2617 | 162.9665
-2.5 | 0.7408 | 0.00408 | -0.2626 | 181.5686
-2 | 0.7967 | 0.00404 | -0.2626 | 197.203
-1.5 | 0.852 | 0.00401 | -0.2625 | 212.4688
-1 | 0.8892 | 0.00425 | -0.2582 | 209.2235
-0.5 | 0.8677 | 0.00567 | -0.241 | 153.0335
0 | 0.9032 | 0.00625 | -0.2366 | 144.512
0.5 | 0.9419 | 0.00679 | -0.233 | 138.7187
1 | 0.9817 | 0.00731 | -0.2297 | 134.2955
1.5 | 1.024 | 0.00782 | -0.2269 | 130.9463
2 | 1.0641 | 0.0084 | -0.2237 | 126.6786
2.5 | 1.1051 | 0.00901 | -0.2207 | 122.6526
3 | 1.1475 | 0.0096 | -0.2181 | 119.5312
3.5 | 1.1897 | 0.0102 | -0.2155 | 116.6373
4 | 1.231 | 0.01085 | -0.2127 | 113.4562
4.5 | 1.2738 | 0.01149 | -0.2102 | 110.8616
5 | 1.3159 | 0.01216 | -0.2077 | 108.2155
5.5 | 1.3575 | 0.01286 | -0.205 | 105.5599
6 | 1.3972 | 0.01363 | -0.2021 | 102.5092
6.5 | 1.4388 | 0.01434 | -0.1995 | 100.3347
7 | 1.4801 | 0.01506 | -0.1969 | 98.2802
7.5 | 1.5208 | 0.01581 | -0.1943 | 96.1923
8 | 1.5588 | 0.01667 | -0.1911 | 93.5093
8.5 | 1.5982 | 0.01746 | -0.1883 | 91.5349
9 | 1.6377 | 0.01827 | -0.1856 | 89.6388
9.5 | 1.6746 | 0.01919 | -0.1824 | 87.2642
10 | 1.7109 | 0.02015 | -0.1792 | 84.9082
10.5 | 1.7471 | 0.02112 | -0.1761 | 82.7225
11 | 1.7819 | 0.02216 | -0.1728 | 80.4106
11.5 | 1.8157 | 0.02328 | -0.1694 | 77.994
12 | 1.8489 | 0.02447 | -0.166 | 75.5578
12.5 | 1.8795 | 0.02577 | -0.1623 | 72.9336
13 | 1.9099 | 0.02713 | -0.1587 | 70.3981
13.5 | 1.939 | 0.02858 | -0.155 | 67.8446
14 | 1.9659 | 0.03023 | -0.1511 | 65.0314
14.5 | 1.9924 | 0.0319 | -0.1473 | 62.4577
15 | 2.0169 | 0.03375 | -0.1434 | 59.76
15.5 | 2.0379 | 0.0359 | -0.1392 | 56.766
16 | 2.0621 | 0.03788 | -0.1356 | 54.4377
17 | 2.0958 | 0.04314 | -0.1274 | 48.5814
18 | 2.1281 | 0.04873 | -0.1202 | 43.6712
18.5 | 2.1384 | 0.05226 | -0.1166 | 40.9185
19 | 2.1439 | 0.05637 | -0.1129 | 38.0326
19.5 | 2.1474 | 0.06086 | -0.1097 | 35.2843
20 | 2.1529 | 0.06532 | -0.107 | 32.9593

## 92. Re 6M Mach 0.00 (2)
BIGFOIL.COM POLAR EXPORT
NACA6715
NACA6715 |  |  |  | Cl Max: | 2.13 | at alpha= | 16 | deg
JavaFoil+Calcfoil stall+Eppler ext transition |  |  |  | L/D Max: | 105.349 | at alpha= | -3.5 | deg
Re: | 6000000 |  |  | Cd Min: | 0.00651 | at alpha= | -4 | deg
Mach: | 0 |  |  | Cl=0 at alpha= | -9.1035 | deg
|  |  |  | @ Cl=0.1, Cd= | 0.010967
|  |  |  | @ Cl=0.4, Cd= | 0.006721
|  |  |  | @ Cl=0.6, Cd= | 0.0065382
alpha (deg) | Cl | Cd | Cm | Cl/Cd
-20 | -0.778 | 0.11464 | -0.158 | -6.786
-19.5 | -0.768 | 0.10683 | -0.161 | -7.19
-19 | -0.755 | 0.09877 | -0.165 | -7.648
-18.5 | -0.99 | 0.09089 | -0.168 | -10.889
-18 | -0.942 | 0.08364 | -0.172 | -11.259
-17.5 | -0.894 | 0.07653 | -0.175 | -11.676
-17 | -0.845 | 0.06972 | -0.179 | -12.121
-16.5 | -0.797 | 0.06288 | -0.183 | -12.669
-16 | -0.748 | 0.0564 | -0.187 | -13.26
-15.5 | -0.699 | 0.05016 | -0.191 | -13.932
-15 | -0.649 | 0.04437 | -0.195 | -14.632
-14.5 | -0.599 | 0.03913 | -0.199 | -15.302
-14 | -0.548 | 0.03435 | -0.202 | -15.939
-13.5 | -0.496 | 0.0301 | -0.206 | -16.465
-13 | -0.443 | 0.02645 | -0.21 | -16.732
-12.5 | -0.389 | 0.02329 | -0.213 | -16.69
-12 | -0.334 | 0.02072 | -0.216 | -16.098
-11.5 | -0.278 | 0.01851 | -0.219 | -14.996
-11 | -0.221 | 0.01681 | -0.221 | -13.129
-10.5 | -0.163 | 0.01552 | -0.224 | -10.512
-10 | -0.105 | 0.01457 | -0.225 | -7.201
-9.5 | -0.046 | 0.01361 | -0.227 | -3.411
-9 | 0.012 | 0.01267 | -0.229 | 0.976
-8.5 | 0.072 | 0.01133 | -0.231 | 6.332
-8 | 0.133 | 0.01054 | -0.236 | 12.588
-7.5 | 0.2 | 0.00685 | -0.246 | 29.176
-7 | 0.262 | 0.00687 | -0.247 | 38.146
-6.5 | 0.324 | 0.0068 | -0.248 | 47.676
-6 | 0.386 | 0.00673 | -0.249 | 57.371
-5.5 | 0.448 | 0.00669 | -0.25 | 67.035
-5 | 0.511 | 0.00664 | -0.251 | 76.909
-4.5 | 0.573 | 0.00656 | -0.251 | 87.36
-4 | 0.635 | 0.00651 | -0.252 | 97.439
-3.5 | 0.697 | 0.00661 | -0.253 | 105.349
-3 | 0.759 | 0.00941 | -0.253 | 80.598
-2.5 | 0.82 | 0.00977 | -0.254 | 84.013
-2 | 0.882 | 0.00962 | -0.255 | 91.708
-1.5 | 0.944 | 0.00999 | -0.255 | 94.504
-1 | 1.006 | 0.01031 | -0.256 | 97.563
-0.5 | 1.067 | 0.01064 | -0.257 | 100.287
0 | 0.816 | 0.0103 | -0.257 | 79.226
0.5 | 0.859 | 0.01064 | -0.258 | 80.676
1 | 0.901 | 0.011 | -0.258 | 81.959
1.5 | 0.944 | 0.01143 | -0.259 | 82.544
2 | 0.986 | 0.01111 | -0.259 | 88.738
2.5 | 1.029 | 0.0115 | -0.26 | 89.472
3 | 1.071 | 0.01193 | -0.26 | 89.776
3.5 | 1.113 | 0.01411 | -0.261 | 78.884
4 | 1.155 | 0.01475 | -0.261 | 78.318
4.5 | 1.197 | 0.01544 | -0.261 | 77.502
5 | 1.239 | 0.01619 | -0.262 | 76.508
5.5 | 1.28 | 0.01687 | -0.262 | 75.892
6 | 1.322 | 0.01755 | -0.262 | 75.309
6.5 | 1.363 | 0.0182 | -0.262 | 74.918
7 | 1.405 | 0.01884 | -0.263 | 74.556
7.5 | 1.446 | 0.01948 | -0.263 | 74.236
8 | 1.488 | 0.02016 | -0.263 | 73.78
8.5 | 1.529 | 0.02085 | -0.263 | 73.337
9 | 1.57 | 0.02152 | -0.263 | 72.965
9.5 | 1.611 | 0.02225 | -0.263 | 72.412
10 | 1.652 | 0.02299 | -0.263 | 71.851
10.5 | 1.693 | 0.02377 | -0.263 | 71.228
11 | 1.734 | 0.02459 | -0.263 | 70.523
11.5 | 1.775 | 0.02543 | -0.263 | 69.803
12 | 1.816 | 0.02634 | -0.263 | 68.92
12.5 | 1.856 | 0.02727 | -0.263 | 68.078
13 | 1.897 | 0.02827 | -0.263 | 67.11
13.5 | 1.937 | 0.02933 | -0.263 | 66.062
14 | 1.978 | 0.03043 | -0.262 | 64.99
14.5 | 2.018 | 0.0316 | -0.262 | 63.852
15 | 2.058 | 0.03283 | -0.262 | 62.679
15.5 | 2.097 | 0.03417 | -0.261 | 61.389
16 | 2.13 | 0.03559 | -0.261 | 59.842
16.5 | 2.104 | 0.03714 | -0.26 | 56.646
17 | 2.074 | 0.03873 | -0.26 | 53.556
17.5 | 2.041 | 0.04059 | -0.259 | 50.297
18 | 2.006 | 0.04258 | -0.258 | 47.114
18.5 | 1.968 | 0.04474 | -0.257 | 43.984
19 | 1.927 | 0.04721 | -0.256 | 40.821
19.5 | 1.884 | 0.04996 | -0.255 | 37.706
20 | 1.838 | 0.0533 | -0.253 | 34.479

## 93. Re 6M Mach 0.00 (3)
BIGFOIL.COM POLAR EXPORT
NACA6715
NACA6715 |  |  |  | Cl Max: | 2.166 | at alpha= | 20 | deg
NF |  |  |  | L/D Max: | 162.97 | at alpha= | -2 | deg
Re: | 6000000 |  |  | Cd Min: | 0.0044254 | at alpha= | -3.5 | deg
Mach: | 0 |  |  | Cl=0 at alpha= | -8.7913 | deg
|  |  |  | @ Cl=0.1, Cd= | 0.0057048
|  |  |  | @ Cl=0.4, Cd= | 0.0048104
|  |  |  | @ Cl=0.6, Cd= | 0.0044447
alpha (deg) | Cl | Cd | Cm | Cl/Cd
-20 | -0.94993 | 0.061201 | -0.17364 | -15.5217
-19.5 | -0.96912 | 0.047779 | -0.18213 | -20.2832
-19 | -0.983 | 0.037813 | -0.18917 | -25.9962
-18.5 | -0.99512 | 0.031188 | -0.19495 | -31.9071
-18 | -1.0025 | 0.02587 | -0.20027 | -38.7506
-17.5 | -0.99701 | 0.021468 | -0.20519 | -46.4409
-17 | -0.97308 | 0.018091 | -0.20991 | -53.7886
-16.5 | -0.93189 | 0.015652 | -0.21479 | -59.5401
-16 | -0.87926 | 0.013924 | -0.21964 | -63.1492
-15.5 | -0.82089 | 0.01268 | -0.22399 | -64.7369
-15 | -0.76024 | 0.011749 | -0.22761 | -64.7077
-14.5 | -0.69888 | 0.011008 | -0.23058 | -63.4904
-14 | -0.63742 | 0.010379 | -0.23311 | -61.4156
-13.5 | -0.57604 | 0.0098169 | -0.23537 | -58.6784
-13 | -0.51477 | 0.009299 | -0.23747 | -55.3579
-12.5 | -0.45357 | 0.0088147 | -0.23947 | -51.4562
-12 | -0.39239 | 0.0083609 | -0.24142 | -46.9319
-11.5 | -0.33122 | 0.0079372 | -0.24332 | -41.7301
-11 | -0.27004 | 0.0075425 | -0.24518 | -35.803
-10.5 | -0.20886 | 0.0071753 | -0.24697 | -29.1084
-10 | -0.14767 | 0.0068334 | -0.24869 | -21.6105
-9.5 | -0.08651 | 0.006516 | -0.25032 | -13.2766
-9 | -0.025431 | 0.0062245 | -0.25186 | -4.0857
-8.5 | 0.035497 | 0.005959 | -0.25329 | 5.9569
-8 | 0.096199 | 0.0057185 | -0.25459 | 16.8224
-7.5 | 0.1566 | 0.0055013 | -0.25577 | 28.4658
-7 | 0.21663 | 0.0053056 | -0.25678 | 40.8295
-6.5 | 0.27621 | 0.0051293 | -0.25763 | 53.8501
-6 | 0.33529 | 0.0049698 | -0.25829 | 67.4657
-5.5 | 0.39379 | 0.0048246 | -0.25877 | 81.6216
-5 | 0.45162 | 0.0046919 | -0.25903 | 96.2564
-4.5 | 0.50869 | 0.0045736 | -0.25904 | 111.2235
-4 | 0.56484 | 0.0044792 | -0.25872 | 126.1028
-3.5 | 0.61958 | 0.0044254 | -0.25797 | 140.0044
-3 | 0.67168 | 0.0044289 | -0.25667 | 151.6576
-2.5 | 0.71953 | 0.0045055 | -0.25465 | 159.7008
-2 | 0.76205 | 0.004676 | -0.25181 | 162.9696
-1.5 | 0.79935 | 0.0049607 | -0.24814 | 161.1381
-1 | 0.83306 | 0.005361 | -0.24382 | 155.3927
-0.5 | 0.86597 | 0.0058486 | -0.23926 | 148.0635
0 | 0.90092 | 0.0063694 | -0.23508 | 141.4466
0.5 | 0.93952 | 0.006869 | -0.23169 | 136.7754
1 | 0.98148 | 0.0073417 | -0.22909 | 133.6862
1.5 | 1.0252 | 0.0078348 | -0.22696 | 130.8559
2 | 1.0693 | 0.0083915 | -0.22489 | 127.4247
2.5 | 1.1131 | 0.0090117 | -0.22259 | 123.52
3 | 1.157 | 0.00966 | -0.22003 | 119.7748
3.5 | 1.2012 | 0.010291 | -0.21746 | 116.7194
4 | 1.2454 | 0.010897 | -0.21502 | 114.2864
4.5 | 1.2891 | 0.011527 | -0.21262 | 111.8307
5 | 1.3317 | 0.012241 | -0.21009 | 108.798
5.5 | 1.3735 | 0.013036 | -0.20743 | 105.3652
6 | 1.4147 | 0.013856 | -0.20474 | 102.1065
6.5 | 1.4558 | 0.01466 | -0.20205 | 99.305
7 | 1.4966 | 0.015444 | -0.19934 | 96.9018
7.5 | 1.537 | 0.016225 | -0.19656 | 94.7276
8 | 1.5769 | 0.017022 | -0.19371 | 92.6367
8.5 | 1.6162 | 0.017851 | -0.19078 | 90.5371
9 | 1.6548 | 0.018723 | -0.18777 | 88.38
9.5 | 1.6925 | 0.019646 | -0.18469 | 86.15
10 | 1.7293 | 0.020623 | -0.18157 | 83.8538
10.5 | 1.7651 | 0.021656 | -0.1784 | 81.5047
11 | 1.7999 | 0.02275 | -0.1752 | 79.1131
11.5 | 1.8336 | 0.023912 | -0.17198 | 76.6828
12 | 1.8663 | 0.025149 | -0.16872 | 74.2106
12.5 | 1.8979 | 0.026472 | -0.16543 | 71.6943
13 | 1.9282 | 0.027882 | -0.16211 | 69.1542
13.5 | 1.9571 | 0.029364 | -0.15879 | 66.6498
14 | 1.9846 | 0.030895 | -0.15547 | 64.2348
14.5 | 2.0103 | 0.032489 | -0.1521 | 61.8747
15 | 2.034 | 0.034198 | -0.14858 | 59.476
15.5 | 2.0556 | 0.036072 | -0.14488 | 56.9864
16 | 2.0753 | 0.038138 | -0.14103 | 54.4164
16.5 | 2.0932 | 0.040409 | -0.13713 | 51.8013
17 | 2.1095 | 0.042903 | -0.13324 | 49.1681
17.5 | 2.1239 | 0.04565 | -0.12941 | 46.5265
18 | 2.1365 | 0.0487 | -0.12571 | 43.8711
18.5 | 2.1471 | 0.052125 | -0.12221 | 41.1911
19 | 2.1555 | 0.05601 | -0.119 | 38.4843
19.5 | 2.1618 | 0.060432 | -0.11617 | 35.7721
20 | 2.166 | 0.065426 | -0.11376 | 33.1061

## 94. Re 6M Mach 0.10 (1)
BIGFOIL.COM POLAR EXPORT
NACA6715
NACA6715 |  |  |  | Cl Max: | 2.1473 | at alpha= | 20 | deg
XFOIL ncrit=9 |  |  |  | L/D Max: | 212.91 | at alpha= | -1.5 | deg
Re: | 6000000 |  |  | Cd Min: | 0.00402 | at alpha= | -1.5 | deg
Mach: | 0.1 |  |  | Cl=0 at alpha= | -8.67 | deg
|  |  |  | @ Cl=0.1, Cd= | 0.0058465
|  |  |  | @ Cl=0.4, Cd= | 0.0048254
|  |  |  | @ Cl=0.6, Cd= | 0.004328
alpha (deg) | Cl | Cd | Cm | Cl/Cd
-20 | -0.8736 | 0.06971 | -0.1697 | -12.5319
-19.5 | -0.9321 | 0.05611 | -0.179 | -16.612
-19 | -0.9713 | 0.04524 | -0.1868 | -21.4699
-18.5 | -0.9916 | 0.03685 | -0.1932 | -26.9091
-18 | -0.9938 | 0.03042 | -0.1987 | -32.6693
-17.5 | -0.9819 | 0.0255 | -0.2033 | -38.5059
-17 | -0.9596 | 0.02154 | -0.2076 | -44.5497
-16.5 | -0.9294 | 0.01793 | -0.213 | -51.8349
-16 | -0.8787 | 0.0154 | -0.2193 | -57.0584
-15.5 | -0.8196 | 0.01364 | -0.2251 | -60.088
-15 | -0.7601 | 0.01257 | -0.2287 | -60.4694
-14.5 | -0.7021 | 0.01159 | -0.2314 | -60.5781
-14 | -0.6434 | 0.01079 | -0.2337 | -59.6293
-13.5 | -0.5842 | 0.01019 | -0.2355 | -57.3307
-13 | -0.5249 | 0.00958 | -0.2374 | -54.7912
-12.5 | -0.4655 | 0.00904 | -0.239 | -51.4934
-12 | -0.4056 | 0.00864 | -0.2405 | -46.9444
-11.5 | -0.3449 | 0.00816 | -0.2423 | -42.2672
-11 | -0.2842 | 0.00779 | -0.2438 | -36.4827
-10.5 | -0.2234 | 0.00737 | -0.2454 | -30.3121
-10 | -0.1624 | 0.00705 | -0.2469 | -23.0355
-9.5 | -0.1013 | 0.00671 | -0.2484 | -15.0969
-9 | -0.0402 | 0.00641 | -0.2498 | -6.2715
-8.5 | 0.0207 | 0.00614 | -0.2512 | 3.3713
-8 | 0.0815 | 0.00591 | -0.2525 | 13.7902
-7.5 | 0.1427 | 0.0057 | -0.2538 | 25.0351
-7 | 0.2037 | 0.00546 | -0.2551 | 37.3077
-6.5 | 0.2644 | 0.00524 | -0.2563 | 50.458
-6 | 0.3252 | 0.00503 | -0.2575 | 64.6521
-5.5 | 0.3851 | 0.00486 | -0.2584 | 79.2387
-5 | 0.4454 | 0.00472 | -0.2595 | 94.3644
-4.5 | 0.5062 | 0.00455 | -0.2606 | 111.2527
-4 | 0.5669 | 0.0044 | -0.2617 | 128.8409
-3.5 | 0.6267 | 0.00427 | -0.2626 | 146.7681
-3 | 0.6843 | 0.00419 | -0.2629 | 163.3174
-2.5 | 0.7443 | 0.00409 | -0.2638 | 181.9804
-2 | 0.8004 | 0.00406 | -0.2638 | 197.1429
-1.5 | 0.8559 | 0.00402 | -0.2636 | 212.9104
-1 | 0.8913 | 0.00425 | -0.2589 | 209.7176
-0.5 | 0.8692 | 0.00573 | -0.2415 | 151.6928
0 | 0.9054 | 0.0063 | -0.2372 | 143.7143
0.5 | 0.943 | 0.00687 | -0.2333 | 137.2635
1 | 0.9841 | 0.00738 | -0.2301 | 133.3469
1.5 | 1.0265 | 0.0079 | -0.2273 | 129.9367
2 | 1.0663 | 0.0085 | -0.224 | 125.4471
2.5 | 1.1081 | 0.0091 | -0.2211 | 121.7692
3 | 1.1505 | 0.00971 | -0.2184 | 118.4861
3.5 | 1.1918 | 0.01035 | -0.2155 | 115.1498
4 | 1.2342 | 0.01099 | -0.2128 | 112.3021
4.5 | 1.2774 | 0.01163 | -0.2103 | 109.8366
5 | 1.3197 | 0.0123 | -0.2077 | 107.2927
5.5 | 1.3602 | 0.01306 | -0.2048 | 104.1501
6 | 1.401 | 0.01383 | -0.2019 | 101.3015
6.5 | 1.4429 | 0.01454 | -0.1993 | 99.2366
7 | 1.4847 | 0.01527 | -0.1967 | 97.2299
7.5 | 1.5239 | 0.0161 | -0.1937 | 94.6522
8 | 1.5632 | 0.01694 | -0.1906 | 92.2786
8.5 | 1.6034 | 0.01773 | -0.1878 | 90.4343
9 | 1.6429 | 0.01857 | -0.185 | 88.4707
9.5 | 1.6791 | 0.01956 | -0.1816 | 85.8436
10 | 1.7166 | 0.0205 | -0.1785 | 83.7366
10.5 | 1.7529 | 0.02151 | -0.1752 | 81.4923
11 | 1.7863 | 0.02267 | -0.1715 | 78.7958
11.5 | 1.8217 | 0.02376 | -0.1683 | 76.6709
12 | 1.8536 | 0.02505 | -0.1645 | 73.996
12.5 | 1.8847 | 0.02639 | -0.1608 | 71.4172
13 | 1.916 | 0.02776 | -0.1572 | 69.0202
13.5 | 1.9438 | 0.02937 | -0.1532 | 66.1832
14 | 1.9717 | 0.03101 | -0.1493 | 63.5827
14.5 | 1.9972 | 0.03283 | -0.1452 | 60.8346
15 | 2.02 | 0.03488 | -0.141 | 57.9128
15.5 | 2.0436 | 0.03695 | -0.1371 | 55.3072
16 | 2.0642 | 0.03931 | -0.133 | 52.5108
16.5 | 2.0819 | 0.04192 | -0.1288 | 49.6636
17 | 2.0988 | 0.04472 | -0.1248 | 46.932
17.5 | 2.1157 | 0.04748 | -0.1212 | 44.5598
18 | 2.1279 | 0.05089 | -0.1174 | 41.8137
18.5 | 2.1357 | 0.0548 | -0.1136 | 38.9726
19 | 2.1389 | 0.05935 | -0.1101 | 36.0388
19.5 | 2.1443 | 0.06388 | -0.1072 | 33.5676
20 | 2.1473 | 0.06881 | -0.1047 | 31.2062

## 95. Re 6M Mach 0.10 (2)
BIGFOIL.COM POLAR EXPORT
NACA6715
NACA6715 |  |  |  | Cl Max: | 2.094 | at alpha= | 16 | deg
JavaFoil+Calcfoil stall+Eppler ext transition |  |  |  | L/D Max: | 106.259 | at alpha= | -0.5 | deg
Re: | 6000000 |  |  | Cd Min: | 0.00652 | at alpha= | -4 | deg
Mach: | 0.1 |  |  | Cl=0 at alpha= | -9.1017 | deg
|  |  |  | @ Cl=0.1, Cd= | 0.01117
|  |  |  | @ Cl=0.4, Cd= | 0.0067324
|  |  |  | @ Cl=0.6, Cd= | 0.0065445
alpha (deg) | Cl | Cd | Cm | Cl/Cd
-20 | -0.76 | 0.11844 | -0.157 | -6.416
-19.5 | -0.752 | 0.1104 | -0.16 | -6.815
-19 | -0.742 | 0.1022 | -0.163 | -7.257
-18.5 | -0.991 | 0.09446 | -0.167 | -10.492
-18 | -0.943 | 0.08666 | -0.171 | -10.884
-17.5 | -0.895 | 0.07935 | -0.174 | -11.28
-17 | -0.846 | 0.07232 | -0.178 | -11.704
-16.5 | -0.798 | 0.06526 | -0.182 | -12.228
-16 | -0.749 | 0.05854 | -0.186 | -12.797
-15.5 | -0.7 | 0.05202 | -0.19 | -13.458
-15 | -0.65 | 0.04604 | -0.194 | -14.125
-14.5 | -0.6 | 0.04054 | -0.198 | -14.799
-14 | -0.549 | 0.03559 | -0.202 | -15.42
-13.5 | -0.497 | 0.03113 | -0.206 | -15.957
-13 | -0.444 | 0.02728 | -0.21 | -16.269
-12.5 | -0.39 | 0.02393 | -0.214 | -16.29
-12 | -0.335 | 0.02117 | -0.217 | -15.81
-11.5 | -0.279 | 0.01889 | -0.22 | -14.748
-11 | -0.222 | 0.01708 | -0.222 | -12.973
-10.5 | -0.164 | 0.01576 | -0.224 | -10.398
-10 | -0.105 | 0.01469 | -0.226 | -7.173
-9.5 | -0.047 | 0.01376 | -0.228 | -3.39
-9 | 0.012 | 0.01282 | -0.23 | 0.968
-8.5 | 0.072 | 0.0115 | -0.232 | 6.259
-8 | 0.133 | 0.01078 | -0.236 | 12.315
-7.5 | 0.201 | 0.00695 | -0.247 | 28.881
-7 | 0.263 | 0.00688 | -0.248 | 38.293
-6.5 | 0.326 | 0.00681 | -0.249 | 47.853
-6 | 0.388 | 0.00674 | -0.25 | 57.588
-5.5 | 0.451 | 0.0067 | -0.251 | 67.289
-5 | 0.513 | 0.00664 | -0.252 | 77.228
-4.5 | 0.576 | 0.00656 | -0.253 | 87.711
-4 | 0.638 | 0.00652 | -0.253 | 97.829
-3.5 | 0.7 | 0.00662 | -0.254 | 105.752
-3 | 0.762 | 0.00945 | -0.255 | 80.713
-2.5 | 0.825 | 0.0098 | -0.255 | 84.097
-2 | 0.887 | 0.00966 | -0.256 | 91.829
-1.5 | 0.949 | 0.01003 | -0.257 | 94.59
-1 | 1.011 | 0.01035 | -0.257 | 97.641
-0.5 | 1.073 | 0.01009 | -0.258 | 106.259
0 | 0.803 | 0.01041 | -0.258 | 77.147
0.5 | 0.845 | 0.01069 | -0.259 | 79.041
1 | 0.887 | 0.01105 | -0.26 | 80.262
1.5 | 0.929 | 0.0108 | -0.26 | 85.979
2 | 0.97 | 0.01117 | -0.261 | 86.881
2.5 | 1.012 | 0.01156 | -0.261 | 87.522
3 | 1.053 | 0.012 | -0.261 | 87.785
3.5 | 1.095 | 0.0142 | -0.262 | 77.072
4 | 1.136 | 0.01486 | -0.262 | 76.428
4.5 | 1.177 | 0.01556 | -0.263 | 75.648
5 | 1.218 | 0.0163 | -0.263 | 74.745
5.5 | 1.259 | 0.017 | -0.263 | 74.042
6 | 1.3 | 0.0177 | -0.264 | 73.433
6.5 | 1.341 | 0.01836 | -0.264 | 73.005
7 | 1.381 | 0.01902 | -0.264 | 72.63
7.5 | 1.422 | 0.01967 | -0.264 | 72.281
8 | 1.463 | 0.02037 | -0.264 | 71.788
8.5 | 1.503 | 0.02107 | -0.265 | 71.336
9 | 1.544 | 0.02178 | -0.265 | 70.872
9.5 | 1.584 | 0.02252 | -0.265 | 70.35
10 | 1.624 | 0.02328 | -0.265 | 69.765
10.5 | 1.665 | 0.02408 | -0.265 | 69.121
11 | 1.705 | 0.02492 | -0.265 | 68.418
11.5 | 1.745 | 0.02583 | -0.265 | 67.556
12 | 1.785 | 0.02676 | -0.264 | 66.717
12.5 | 1.825 | 0.02774 | -0.264 | 65.804
13 | 1.865 | 0.02875 | -0.264 | 64.873
13.5 | 1.905 | 0.02983 | -0.264 | 63.859
14 | 1.945 | 0.03102 | -0.264 | 62.686
14.5 | 1.984 | 0.03226 | -0.263 | 61.506
15 | 2.024 | 0.03356 | -0.263 | 60.3
15.5 | 2.063 | 0.03498 | -0.262 | 58.959
16 | 2.094 | 0.03651 | -0.262 | 57.355
16.5 | 2.063 | 0.03818 | -0.261 | 54.027
17 | 2.027 | 0.04002 | -0.261 | 50.657
17.5 | 1.989 | 0.04197 | -0.26 | 47.396
18 | 1.948 | 0.04419 | -0.259 | 44.078
18.5 | 1.903 | 0.04665 | -0.258 | 40.803
19 | 1.856 | 0.04947 | -0.256 | 37.523
19.5 | 1.806 | 0.05288 | -0.255 | 34.147
20 | 1.752 | 0.05712 | -0.253 | 30.669

## 96. Re 6M Mach 0.25 (1)
BIGFOIL.COM POLAR EXPORT
NACA6715
NACA6715 |  |  |  | Cl Max: | 2.1148 | at alpha= | 18.5 | deg
XFOIL ncrit=9 |  |  |  | L/D Max: | 214.083 | at alpha= | -1.5 | deg
Re: | 6000000 |  |  | Cd Min: | 0.00409 | at alpha= | -1.5 | deg
Mach: | 0.25 |  |  | Cl=0 at alpha= | -8.5807 | deg
|  |  |  | @ Cl=0.1, Cd= | 0.0060028
|  |  |  | @ Cl=0.4, Cd= | 0.0049556
|  |  |  | @ Cl=0.6, Cd= | 0.0044339
alpha (deg) | Cl | Cd | Cm | Cl/Cd
-20 | -0.5449 | 0.11994 | -0.1511 | -4.5431
-19.5 | -0.5835 | 0.10704 | -0.159 | -5.4512
-19 | -0.6251 | 0.09431 | -0.1671 | -6.6281
-18.5 | -0.6896 | 0.07931 | -0.1769 | -8.695
-18 | -0.7515 | 0.06546 | -0.1864 | -11.4803
-17.5 | -0.8127 | 0.05205 | -0.1961 | -15.6138
-17 | -0.8518 | 0.04148 | -0.2042 | -20.5352
-16.5 | -0.8713 | 0.03316 | -0.2108 | -26.2756
-16 | -0.8691 | 0.02677 | -0.2165 | -32.4654
-15.5 | -0.8568 | 0.02138 | -0.2218 | -40.0748
-15 | -0.8214 | 0.01735 | -0.2282 | -47.3429
-14.5 | -0.7628 | 0.01465 | -0.235 | -52.0683
-14 | -0.6957 | 0.01284 | -0.2406 | -54.1822
-13.5 | -0.632 | 0.01161 | -0.2437 | -54.4358
-13 | -0.5686 | 0.0107 | -0.2457 | -53.1402
-12.5 | -0.5049 | 0.01006 | -0.2472 | -50.1889
-12 | -0.4403 | 0.00934 | -0.249 | -47.1413
-11.5 | -0.3757 | 0.0088 | -0.2505 | -42.6932
-11 | -0.3112 | 0.00825 | -0.2519 | -37.7212
-10.5 | -0.2466 | 0.00782 | -0.2533 | -31.5345
-10 | -0.182 | 0.00738 | -0.2547 | -24.6612
-9.5 | -0.1176 | 0.00702 | -0.256 | -16.7521
-9 | -0.0535 | 0.00669 | -0.2572 | -7.997
-8.5 | 0.0103 | 0.00638 | -0.2585 | 1.6144
-8 | 0.0748 | 0.0061 | -0.2599 | 12.2623
-7.5 | 0.1396 | 0.00585 | -0.2613 | 23.8632
-7 | 0.203 | 0.00559 | -0.2624 | 36.3148
-6.5 | 0.2661 | 0.00535 | -0.2635 | 49.7383
-6 | 0.329 | 0.00514 | -0.2646 | 64.0078
-5.5 | 0.3909 | 0.00498 | -0.2654 | 78.494
-5 | 0.4542 | 0.00481 | -0.2666 | 94.4283
-4.5 | 0.5172 | 0.00462 | -0.2677 | 111.9481
-4 | 0.5799 | 0.00447 | -0.2687 | 129.7315
-3.5 | 0.6411 | 0.00436 | -0.2694 | 147.0413
-3 | 0.7009 | 0.00427 | -0.2698 | 164.1452
-2.5 | 0.7629 | 0.00415 | -0.2707 | 183.8313
-2 | 0.8193 | 0.00411 | -0.2702 | 199.3431
-1.5 | 0.8756 | 0.00409 | -0.2698 | 214.0831
-1 | 0.9026 | 0.00428 | -0.2626 | 210.8879
-0.5 | 0.8798 | 0.00599 | -0.2448 | 146.8781
0 | 0.9146 | 0.00665 | -0.2398 | 137.5338
0.5 | 0.9541 | 0.00725 | -0.2359 | 131.6
1 | 0.9942 | 0.00786 | -0.2321 | 126.4885
1.5 | 1.0371 | 0.00844 | -0.229 | 122.8791
2 | 1.0802 | 0.00904 | -0.2259 | 119.4912
2.5 | 1.1217 | 0.00971 | -0.2225 | 115.5201
3 | 1.1645 | 0.01039 | -0.2194 | 112.0789
3.5 | 1.2089 | 0.01104 | -0.2166 | 109.5018
4 | 1.2508 | 0.01179 | -0.2134 | 106.0899
4.5 | 1.2942 | 0.01251 | -0.2104 | 103.4532
5 | 1.3379 | 0.01325 | -0.2075 | 100.9736
5.5 | 1.3814 | 0.01402 | -0.2046 | 98.5307
6 | 1.422 | 0.0149 | -0.2012 | 95.4362
6.5 | 1.4635 | 0.01578 | -0.1979 | 92.744
7 | 1.5064 | 0.01661 | -0.1948 | 90.6924
7.5 | 1.548 | 0.0175 | -0.1916 | 88.4571
8 | 1.5879 | 0.01847 | -0.188 | 85.9718
8.5 | 1.6281 | 0.01947 | -0.1846 | 83.621
9 | 1.6686 | 0.02046 | -0.1812 | 81.5543
9.5 | 1.7051 | 0.02164 | -0.1771 | 78.7939
10 | 1.7435 | 0.02277 | -0.1734 | 76.57
10.5 | 1.781 | 0.02397 | -0.1696 | 74.3012
11 | 1.8153 | 0.02536 | -0.1654 | 71.5812
11.5 | 1.8501 | 0.02675 | -0.1613 | 69.1626
12 | 1.8813 | 0.0284 | -0.1568 | 66.243
12.5 | 1.9141 | 0.03 | -0.1526 | 63.8033
13 | 1.9413 | 0.03199 | -0.1478 | 60.6846
13.5 | 1.9708 | 0.03388 | -0.1434 | 58.17
14 | 1.9957 | 0.03616 | -0.1386 | 55.1908
15 | 2.042 | 0.04122 | -0.1292 | 49.5391
15.5 | 2.06 | 0.04426 | -0.1244 | 46.5432
16 | 2.0767 | 0.04755 | -0.1198 | 43.674
16.5 | 2.0922 | 0.05111 | -0.1155 | 40.9352
17 | 2.1019 | 0.05531 | -0.1112 | 38.0022
17.5 | 2.1067 | 0.06019 | -0.1072 | 35.0008
18 | 2.112 | 0.06515 | -0.104 | 32.4175
18.5 | 2.1148 | 0.07063 | -0.1011 | 29.942
19 | 2.1106 | 0.07697 | -0.0987 | 27.4211
19.5 | 2.1015 | 0.08404 | -0.0969 | 25.0059
20 | 2.087 | 0.09191 | -0.0958 | 22.707

## 97. Re 6M Mach 0.25 (2)
BIGFOIL.COM POLAR EXPORT
NACA6715
NACA6715 |  |  |  | Cl Max: | 1.779 | at alpha= | 16 | deg
JavaFoil+Calcfoil stall+Eppler ext transition |  |  |  | L/D Max: | 107.983 | at alpha= | -3.5 | deg
Re: | 6000000 |  |  | Cd Min: | 0.00656 | at alpha= | -4 | deg
Mach: | 0.25 |  |  | Cl=0 at alpha= | -9.1066 | deg
|  |  |  | @ Cl=0.1, Cd= | 0.012124
|  |  |  | @ Cl=0.4, Cd= | 0.0067791
|  |  |  | @ Cl=0.6, Cd= | 0.0065944
alpha (deg) | Cl | Cd | Cm | Cl/Cd
-20 | -0.61 | 0.14325 | -0.146 | -4.26
-19.5 | -0.623 | 0.13375 | -0.15 | -4.657
-19 | -0.63 | 0.12404 | -0.154 | -5.079
-18.5 | -0.999 | 0.11508 | -0.158 | -8.684
-18 | -0.951 | 0.10597 | -0.162 | -8.971
-17.5 | -0.902 | 0.09706 | -0.167 | -9.294
-17 | -0.853 | 0.08843 | -0.172 | -9.649
-16.5 | -0.804 | 0.08017 | -0.176 | -10.032
-16 | -0.755 | 0.07199 | -0.181 | -10.493
-15.5 | -0.706 | 0.06429 | -0.186 | -10.979
-15 | -0.656 | 0.05676 | -0.191 | -11.56
-14.5 | -0.606 | 0.04966 | -0.196 | -12.203
-14 | -0.555 | 0.04321 | -0.201 | -12.844
-13.5 | -0.503 | 0.03758 | -0.206 | -13.38
-13 | -0.45 | 0.03253 | -0.211 | -13.826
-12.5 | -0.396 | 0.02805 | -0.215 | -14.107
-12 | -0.34 | 0.02435 | -0.219 | -13.983
-11.5 | -0.284 | 0.0214 | -0.223 | -13.264
-11 | -0.226 | 0.01894 | -0.226 | -11.942
-10.5 | -0.167 | 0.01695 | -0.229 | -9.878
-10 | -0.108 | 0.01554 | -0.231 | -6.944
-9.5 | -0.048 | 0.01445 | -0.233 | -3.307
-9 | 0.013 | 0.01355 | -0.235 | 0.938
-8.5 | 0.074 | 0.01264 | -0.237 | 5.82
-8 | 0.135 | 0.01143 | -0.239 | 11.816
-7.5 | 0.198 | 0.01077 | -0.243 | 18.359
-7 | 0.271 | 0.00692 | -0.255 | 39.099
-6.5 | 0.335 | 0.00685 | -0.256 | 48.9
-6 | 0.399 | 0.00678 | -0.257 | 58.83
-5.5 | 0.463 | 0.00672 | -0.258 | 68.905
-5 | 0.527 | 0.00668 | -0.259 | 78.9
-4.5 | 0.591 | 0.0066 | -0.26 | 89.583
-4 | 0.655 | 0.00656 | -0.26 | 99.901
-3.5 | 0.719 | 0.00666 | -0.261 | 107.983
-3 | 0.783 | 0.00919 | -0.262 | 85.293
-2.5 | 0.847 | 0.00952 | -0.262 | 89.051
-2 | 0.911 | 0.00986 | -0.263 | 92.391
-1.5 | 0.975 | 0.0097 | -0.264 | 100.478
-1 | 1.039 | 0.00992 | -0.264 | 104.672
-0.5 | 1.102 | 0.01032 | -0.265 | 106.771
0 | 0.691 | 0.01066 | -0.265 | 64.774
0.5 | 0.726 | 0.01031 | -0.266 | 70.409
1 | 0.761 | 0.01065 | -0.267 | 71.447
1.5 | 0.796 | 0.01109 | -0.267 | 71.76
2 | 0.83 | 0.01149 | -0.268 | 72.272
2.5 | 0.865 | 0.01351 | -0.268 | 64.042
3 | 0.9 | 0.01409 | -0.269 | 63.826
3.5 | 0.934 | 0.01477 | -0.269 | 63.242
4 | 0.968 | 0.01548 | -0.269 | 62.537
4.5 | 1.003 | 0.01627 | -0.27 | 61.636
5 | 1.037 | 0.01706 | -0.27 | 60.784
5.5 | 1.071 | 0.01784 | -0.27 | 60.03
6 | 1.105 | 0.0186 | -0.271 | 59.437
6.5 | 1.139 | 0.01933 | -0.271 | 58.959
7 | 1.174 | 0.02005 | -0.271 | 58.534
7.5 | 1.208 | 0.02081 | -0.271 | 58.034
8 | 1.242 | 0.02156 | -0.271 | 57.604
8.5 | 1.276 | 0.02239 | -0.272 | 57.011
9 | 1.311 | 0.02324 | -0.272 | 56.411
9.5 | 1.345 | 0.02409 | -0.272 | 55.841
10 | 1.38 | 0.02503 | -0.272 | 55.133
10.5 | 1.414 | 0.026 | -0.272 | 54.389
11 | 1.449 | 0.02707 | -0.272 | 53.519
11.5 | 1.484 | 0.02817 | -0.272 | 52.664
12 | 1.518 | 0.02938 | -0.271 | 51.676
12.5 | 1.553 | 0.03066 | -0.271 | 50.651
13 | 1.588 | 0.03205 | -0.271 | 49.537
13.5 | 1.622 | 0.03353 | -0.271 | 48.387
14 | 1.657 | 0.03515 | -0.27 | 47.141
14.5 | 1.691 | 0.03697 | -0.27 | 45.751
15 | 1.725 | 0.03903 | -0.269 | 44.198
15.5 | 1.759 | 0.04136 | -0.268 | 42.52
16 | 1.779 | 0.04403 | -0.267 | 40.407
16.5 | 1.7 | 0.04719 | -0.266 | 36.021
17 | 1.613 | 0.051 | -0.264 | 31.628
17.5 | 1.515 | 0.05698 | -0.26 | 26.584
18 | 1.362 | 0.07756 | -0.243 | 17.563
18.5 | 1.242 | 0.09784 | -0.231 | 12.692
19 | 1.128 | 0.12031 | -0.218 | 9.377
19.5 | 1.021 | 0.14305 | -0.206 | 7.138
20 | 0.918 | 0.16657 | -0.193 | 5.513

## 98. Re 6M Mach 0.50 (1)
BIGFOIL.COM POLAR EXPORT
NACA6715
NACA6715 |  |  |  | Cl Max: | 2.0125 | at alpha= | 13 | deg
XFOIL ncrit=9 |  |  |  | L/D Max: | 201.983 | at alpha= | -1.5 | deg
Re: | 6000000 |  |  | Cd Min: | 0.00452 | at alpha= | -2.5 | deg
Mach: | 0.5 |  |  | Cl=0 at alpha= | -8.16 | deg
|  |  |  | @ Cl=0.1, Cd= | 0.0067445
|  |  |  | @ Cl=0.4, Cd= | 0.0055188
|  |  |  | @ Cl=0.6, Cd= | 0.0049036
alpha (deg) | Cl | Cd | Cm | Cl/Cd
-16.5 | -0.2126 | 0.11927 | -0.1937 | -1.7825
-16 | -0.2195 | 0.11029 | -0.1991 | -1.9902
-15.5 | -0.2306 | 0.10108 | -0.2048 | -2.2814
-15 | -0.2461 | 0.09177 | -0.2107 | -2.6817
-14.5 | -0.2665 | 0.08235 | -0.2169 | -3.2362
-14 | -0.3003 | 0.07204 | -0.2242 | -4.1685
-13.5 | -0.3343 | 0.06216 | -0.2315 | -5.3781
-13 | -0.3705 | 0.05241 | -0.2392 | -7.0693
-12.5 | -0.4079 | 0.04294 | -0.2468 | -9.4993
-12 | -0.4422 | 0.03392 | -0.254 | -13.0366
-11.5 | -0.4697 | 0.02514 | -0.2614 | -18.6834
-11 | -0.4642 | 0.01695 | -0.2726 | -27.3864
-10.5 | -0.3893 | 0.01187 | -0.2848 | -32.797
-10 | -0.3022 | 0.01013 | -0.2881 | -29.8322
-9.5 | -0.2179 | 0.00907 | -0.2894 | -24.0243
-9 | -0.1356 | 0.00832 | -0.2901 | -16.2981
-8.5 | -0.0544 | 0.00767 | -0.2909 | -7.0926
-8 | 0.0256 | 0.00715 | -0.2916 | 3.5804
-7.5 | 0.1045 | 0.00672 | -0.2924 | 15.5506
-7 | 0.1822 | 0.00634 | -0.2933 | 28.7382
-6.5 | 0.2578 | 0.00602 | -0.2939 | 42.8239
-6 | 0.3331 | 0.00577 | -0.2947 | 57.7296
-5.5 | 0.405 | 0.0055 | -0.295 | 73.6364
-5 | 0.4769 | 0.00524 | -0.2954 | 91.0115
-4.5 | 0.5474 | 0.00503 | -0.2957 | 108.827
-4 | 0.6098 | 0.00488 | -0.2943 | 124.959
-3.5 | 0.6752 | 0.00474 | -0.2936 | 142.4473
-3 | 0.7413 | 0.00459 | -0.2931 | 161.5033
-2.5 | 0.8036 | 0.00452 | -0.2918 | 177.7876
-2 | 0.8654 | 0.00452 | -0.2904 | 191.4602
-1.5 | 0.9271 | 0.00459 | -0.289 | 201.9826
-0.5 | 0.9078 | 0.0079 | -0.256 | 114.9114
0 | 0.9451 | 0.00888 | -0.2499 | 106.4302
0.5 | 0.9891 | 0.00973 | -0.2451 | 101.6547
1 | 1.0367 | 0.01052 | -0.2411 | 98.5456
1.5 | 1.0839 | 0.01138 | -0.2369 | 95.246
2 | 1.1337 | 0.01217 | -0.2333 | 93.1553
2.5 | 1.1824 | 0.01305 | -0.2293 | 90.6054
3 | 1.2311 | 0.01397 | -0.2253 | 88.1246
3.5 | 1.2804 | 0.01488 | -0.2214 | 86.0484
4.5 | 1.3769 | 0.01695 | -0.2128 | 81.233
5 | 1.4247 | 0.01805 | -0.2084 | 78.9307
5.5 | 1.4713 | 0.01926 | -0.2036 | 76.3915
6 | 1.5155 | 0.02067 | -0.1984 | 73.3188
6.5 | 1.561 | 0.02205 | -0.1933 | 70.7937
7 | 1.6066 | 0.0235 | -0.1881 | 68.366
7.5 | 1.65 | 0.02516 | -0.1825 | 65.5803
8 | 1.6952 | 0.02679 | -0.177 | 63.2773
8.5 | 1.7364 | 0.02871 | -0.171 | 60.4807
9 | 1.7801 | 0.03059 | -0.1652 | 58.1922
9.5 | 1.8199 | 0.03281 | -0.1589 | 55.4678
10 | 1.8584 | 0.0352 | -0.1524 | 52.7955
10.5 | 1.8961 | 0.03777 | -0.1459 | 50.2012
11 | 1.9302 | 0.04073 | -0.1391 | 47.3901
11.5 | 1.9621 | 0.04402 | -0.1323 | 44.5729
12 | 1.9878 | 0.04789 | -0.1253 | 41.5076
12.5 | 2.0062 | 0.05259 | -0.1182 | 38.1479
13 | 2.0125 | 0.05853 | -0.1114 | 34.3841
13.5 | 2.002 | 0.06614 | -0.1054 | 30.2691
14 | 1.9765 | 0.07549 | -0.1009 | 26.1823
14.5 | 1.9412 | 0.08606 | -0.0984 | 22.5564
15 | 1.9019 | 0.09749 | -0.0978 | 19.5087
15.5 | 1.8593 | 0.1097 | -0.0993 | 16.949
16 | 1.8183 | 0.12231 | -0.1027 | 14.8663
16.5 | 1.7805 | 0.13507 | -0.1077 | 13.1821
17 | 1.7458 | 0.14812 | -0.1143 | 11.7864
17.5 | 1.7148 | 0.16118 | -0.122 | 10.639
18 | 1.6871 | 0.17436 | -0.1307 | 9.676

## 99. Re 6M Mach 0.50 (2)
BIGFOIL.COM POLAR EXPORT
NACA6715
NACA6715 |  |  |  | Cl Max: | 1.643 | at alpha= | 20 | deg
JavaFoil+Calcfoil stall+Eppler ext transition |  |  |  | L/D Max: | 55.408 | at alpha= | -3.5 | deg
Re: | 6000000 |  |  | Cd Min: | 0.00721 | at alpha= | -3.5 | deg
Mach: | 0.5 |  |  | Cl=0 at alpha= | -9.1061 | deg
|  |  |  | @ Cl=0.1, Cd= | 0.013434
|  |  |  | @ Cl=0.4, Cd= | 0.00721
|  |  |  | @ Cl=0.6, Cd= | 0.011926
alpha (deg) | Cl | Cd | Cm | Cl/Cd
-20 | -0.628 | 0.15978 | -0.147 | -3.932
-19.5 | -0.6 | 0.14724 | -0.148 | -4.074
-19 | -0.572 | 0.13614 | -0.152 | -4.205
-18.5 | -0.542 | 0.14039 | -0.146 | -3.861
-18 | -0.515 | 0.1287 | -0.151 | -3.998
-17.5 | -0.484 | 0.13306 | -0.145 | -3.639
-17 | -0.457 | 0.12026 | -0.153 | -3.802
-16.5 | -0.426 | 0.12454 | -0.143 | -3.423
-16 | -0.401 | 0.10845 | -0.16 | -3.698
-15.5 | -0.369 | 0.11431 | -0.142 | -3.225
-15 | -0.343 | 0.09927 | -0.162 | -3.458
-14.5 | -0.312 | 0.10148 | -0.15 | -3.076
-14 | -0.283 | 0.10111 | -0.145 | -2.796
-13.5 | -0.258 | 0.08291 | -0.175 | -3.113
-13 | -0.228 | 0.08163 | -0.172 | -2.795
-12.5 | -0.199 | 0.07885 | -0.172 | -2.521
-12 | -0.17 | 0.07603 | -0.173 | -2.23
-11.5 | -0.146 | 0.05081 | -0.211 | -2.874
-11 | -0.118 | 0.0388 | -0.226 | -3.049
-10.5 | -0.089 | 0.03066 | -0.237 | -2.895
-10 | -0.058 | 0.02501 | -0.244 | -2.312
-9.5 | -0.026 | 0.02088 | -0.251 | -1.238
-9 | 0.007 | 0.01781 | -0.256 | 0.389
-8.5 | 0.04 | 0.01579 | -0.259 | 2.55
-8 | 0.074 | 0.01426 | -0.263 | 5.187
-7.5 | 0.108 | 0.01318 | -0.265 | 8.179
-7 | 0.142 | 0.01245 | -0.267 | 11.383
-6.5 | 0.176 | 0.01165 | -0.269 | 15.105
-6 | 0.211 | 0.01051 | -0.271 | 20.046
-5.5 | 0.246 | 0.01087 | -0.275 | 22.682
-5 | 0.293 | 0.00756 | -0.289 | 38.764
-4.5 | 0.329 | 0.00725 | -0.29 | 45.343
-4 | 0.364 | 0.00722 | -0.291 | 50.418
-3.5 | 0.4 | 0.00721 | -0.292 | 55.408
-3 | 0.435 | 0.00882 | -0.292 | 49.323
-2.5 | 0.471 | 0.00928 | -0.293 | 50.719
-2 | 0.506 | 0.01084 | -0.294 | 46.707
-1.5 | 0.541 | 0.01121 | -0.294 | 48.299
-1 | 0.577 | 0.01165 | -0.295 | 49.505
-0.5 | 0.612 | 0.01207 | -0.296 | 50.704
0 | 0.645 | 0.01258 | -0.296 | 51.225
0.5 | 0.679 | 0.01318 | -0.297 | 51.546
1 | 0.714 | 0.0137 | -0.298 | 52.142
1.5 | 0.749 | 0.01436 | -0.298 | 52.15
2 | 0.783 | 0.01506 | -0.299 | 52.014
2.5 | 0.818 | 0.01585 | -0.299 | 51.605
3 | 0.852 | 0.01675 | -0.3 | 50.886
3.5 | 0.886 | 0.01774 | -0.3 | 49.968
4 | 0.92 | 0.01886 | -0.301 | 48.794
4.5 | 0.954 | 0.02006 | -0.301 | 47.577
5 | 0.988 | 0.02127 | -0.301 | 46.47
5.5 | 1.022 | 0.02241 | -0.302 | 45.592
6 | 1.055 | 0.02364 | -0.302 | 44.648
6.5 | 1.089 | 0.02497 | -0.302 | 43.607
7 | 1.122 | 0.02637 | -0.302 | 42.538
7.5 | 1.155 | 0.02803 | -0.302 | 41.184
8 | 1.187 | 0.03008 | -0.302 | 39.462
8.5 | 1.219 | 0.03287 | -0.302 | 37.081
9 | 1.25 | 0.03537 | -0.302 | 35.344
9.5 | 1.281 | 0.03759 | -0.302 | 34.07
10 | 1.31 | 0.03977 | -0.301 | 32.944
10.5 | 1.338 | 0.04159 | -0.3 | 32.183
11 | 1.368 | 0.04284 | -0.3 | 31.943
11.5 | 1.4 | 0.04371 | -0.3 | 32.027
12 | 1.433 | 0.0439 | -0.3 | 32.637
12.5 | 1.464 | 0.04394 | -0.3 | 33.325
13 | 1.318 | 0.08469 | -0.242 | 15.567
13.5 | 1.269 | 0.10801 | -0.175 | 11.752
14 | 1.299 | 0.10761 | -0.181 | 12.071
14.5 | 1.409 | 0.09282 | -0.246 | 15.182
15 | 1.356 | 0.11938 | -0.188 | 11.36
15.5 | 1.379 | 0.12223 | -0.184 | 11.283
16 | 1.496 | 0.09923 | -0.248 | 15.08
16.5 | 1.435 | 0.13052 | -0.189 | 10.991
17 | 1.462 | 0.13374 | -0.191 | 10.93
17.5 | 1.495 | 0.13831 | -0.198 | 10.807
18 | 1.548 | 0.13783 | -0.219 | 11.233
18.5 | 1.623 | 0.12223 | -0.243 | 13.282
19 | 1.6 | 0.15574 | -0.219 | 10.274
19.5 | 1.631 | 0.16487 | -0.222 | 9.891
20 | 1.643 | 0.18273 | -0.214 | 8.991

## 100. Re 7M Mach 0.00 (1)
BIGFOIL.COM POLAR EXPORT
NACA6715
NACA6715 |  |  |  | Cl Max: | 2.1757 | at alpha= | 20 | deg
XFOIL ncrit=9 |  |  |  | L/D Max: | 208.617 | at alpha= | -1.5 | deg
Re: | 7000000 |  |  | Cd Min: | 0.00394 | at alpha= | -2 | deg
Mach: | 0 |  |  | Cl=0 at alpha= | -8.6927 | deg
|  |  |  | @ Cl=0.1, Cd= | 0.0056548
|  |  |  | @ Cl=0.4, Cd= | 0.0046831
|  |  |  | @ Cl=0.6, Cd= | 0.0042086
alpha (deg) | Cl | Cd | Cm | Cl/Cd
-20 | -0.9994 | 0.05255 | -0.1781 | -19.0181
-19.5 | -1.0345 | 0.04229 | -0.1855 | -24.462
-19 | -1.0512 | 0.0344 | -0.1917 | -30.5581
-18.5 | -1.0495 | 0.02848 | -0.1969 | -36.8504
-18 | -1.0346 | 0.02402 | -0.2013 | -43.0724
-17.5 | -1.009 | 0.02053 | -0.2054 | -49.1476
-17 | -0.9722 | 0.01788 | -0.2097 | -54.3736
-16.5 | -0.9229 | 0.01535 | -0.2161 | -60.1238
-16 | -0.8648 | 0.01343 | -0.2224 | -64.3931
-15.5 | -0.807 | 0.01236 | -0.226 | -65.2913
-15 | -0.7496 | 0.0116 | -0.2284 | -64.6207
-14.5 | -0.6919 | 0.01083 | -0.2307 | -63.8873
-14 | -0.6339 | 0.01013 | -0.2328 | -62.5765
-13.5 | -0.5755 | 0.0096 | -0.2346 | -59.9479
-13 | -0.5171 | 0.0091 | -0.2363 | -56.8242
-12.5 | -0.4582 | 0.00861 | -0.238 | -53.2172
-12 | -0.3984 | 0.00822 | -0.2396 | -48.4672
-11.5 | -0.3384 | 0.00777 | -0.2413 | -43.5521
-11 | -0.2782 | 0.00742 | -0.2429 | -37.4933
-10.5 | -0.2179 | 0.00704 | -0.2445 | -30.9517
-10 | -0.1575 | 0.00675 | -0.246 | -23.3333
-9.5 | -0.0971 | 0.00643 | -0.2474 | -15.1011
-9 | -0.037 | 0.00617 | -0.2488 | -5.9968
-8.5 | 0.0232 | 0.00594 | -0.2501 | 3.9057
-8 | 0.0842 | 0.00572 | -0.2516 | 14.7203
-7.5 | 0.1448 | 0.00547 | -0.2529 | 26.4717
-7 | 0.2053 | 0.00524 | -0.2541 | 39.1794
-6.5 | 0.2656 | 0.00505 | -0.2553 | 52.5941
-6 | 0.3249 | 0.00488 | -0.2563 | 66.5779
-5.5 | 0.385 | 0.00473 | -0.2574 | 81.3953
-5 | 0.4458 | 0.00454 | -0.2586 | 98.1938
-4.5 | 0.5064 | 0.00438 | -0.2598 | 115.6164
-4 | 0.5659 | 0.00425 | -0.2607 | 133.1529
-3.5 | 0.6236 | 0.00418 | -0.2612 | 149.1866
-3 | 0.6839 | 0.00405 | -0.2623 | 168.8642
-2.5 | 0.7411 | 0.00398 | -0.2626 | 186.206
-2 | 0.7977 | 0.00394 | -0.2628 | 202.4619
-1.5 | 0.8449 | 0.00405 | -0.2608 | 208.6173
-1 | 0.824 | 0.00529 | -0.2436 | 155.7656
-0.5 | 0.8593 | 0.00587 | -0.2392 | 146.3884
0 | 0.8989 | 0.00636 | -0.2357 | 141.3365
0.5 | 0.9406 | 0.00682 | -0.2328 | 137.9179
1 | 0.9807 | 0.00734 | -0.2295 | 133.6104
1.5 | 1.0229 | 0.00786 | -0.2267 | 130.1399
2 | 1.0641 | 0.00841 | -0.2237 | 126.5279
2.5 | 1.1064 | 0.00897 | -0.221 | 123.3445
3 | 1.1501 | 0.00951 | -0.2187 | 120.9359
3.5 | 1.1934 | 0.01008 | -0.2163 | 118.3929
4 | 1.2346 | 0.01073 | -0.2134 | 115.0606
4.5 | 1.2773 | 0.01136 | -0.2109 | 112.4384
5 | 1.32 | 0.012 | -0.2085 | 110
5.5 | 1.3626 | 0.01266 | -0.206 | 107.6303
6 | 1.4034 | 0.01339 | -0.2033 | 104.8096
6.5 | 1.4448 | 0.01408 | -0.2007 | 102.6136
7 | 1.4859 | 0.0148 | -0.198 | 100.3986
7.5 | 1.5279 | 0.01548 | -0.1956 | 98.7016
8 | 1.5675 | 0.01626 | -0.1927 | 96.4022
8.5 | 1.6062 | 0.01707 | -0.1898 | 94.0949
9 | 1.6454 | 0.01788 | -0.1869 | 92.0246
9.5 | 1.6844 | 0.01869 | -0.1842 | 90.1231
10 | 1.7204 | 0.01964 | -0.1809 | 87.5967
10.5 | 1.757 | 0.02058 | -0.1778 | 85.3741
11 | 1.7927 | 0.02157 | -0.1746 | 83.1108
11.5 | 1.8255 | 0.02272 | -0.171 | 80.3477
12 | 1.8598 | 0.02382 | -0.1678 | 78.0772
12.5 | 1.8905 | 0.02511 | -0.164 | 75.2887
13 | 1.9216 | 0.02639 | -0.1605 | 72.8155
13.5 | 1.9514 | 0.0278 | -0.1568 | 70.1942
14 | 1.9787 | 0.02938 | -0.153 | 67.3485
14.5 | 2.0065 | 0.03095 | -0.1493 | 64.8304
15 | 2.0287 | 0.03291 | -0.145 | 61.6439
15.5 | 2.0542 | 0.03471 | -0.1413 | 59.1818
16 | 2.0758 | 0.03684 | -0.1373 | 56.3464
16.5 | 2.0935 | 0.03933 | -0.1331 | 53.2291
18.5 | 2.1545 | 0.05078 | -0.1179 | 42.4281
19 | 2.1635 | 0.05447 | -0.1144 | 39.7191
19.5 | 2.1722 | 0.05833 | -0.1112 | 37.2398
20 | 2.1757 | 0.06291 | -0.1083 | 34.5843

## 101. Re 7M Mach 0.00 (2)
BIGFOIL.COM POLAR EXPORT
NACA6715
NACA6715 |  |  |  | Cl Max: | 2.131 | at alpha= | 16 | deg
JavaFoil+Calcfoil stall+Eppler ext transition |  |  |  | L/D Max: | 99.869 | at alpha= | -0.5 | deg
Re: | 7000000 |  |  | Cd Min: | 0.00644 | at alpha= | -4 | deg
Mach: | 0 |  |  | Cl=0 at alpha= | -9.1035 | deg
|  |  |  | @ Cl=0.1, Cd= | 0.0093694
|  |  |  | @ Cl=0.4, Cd= | 0.0066487
|  |  |  | @ Cl=0.6, Cd= | 0.0064626
alpha (deg) | Cl | Cd | Cm | Cl/Cd
-20 | -0.779 | 0.1123 | -0.159 | -6.94
-19.5 | -0.769 | 0.10487 | -0.162 | -7.337
-19 | -0.757 | 0.09683 | -0.166 | -7.815
-18.5 | -0.991 | 0.08932 | -0.169 | -11.097
-18 | -0.944 | 0.08171 | -0.173 | -11.549
-17.5 | -0.895 | 0.07467 | -0.176 | -11.991
-17 | -0.847 | 0.0679 | -0.18 | -12.475
-16.5 | -0.799 | 0.06112 | -0.184 | -13.066
-16 | -0.75 | 0.05472 | -0.188 | -13.702
-15.5 | -0.7 | 0.04877 | -0.192 | -14.359
-15 | -0.651 | 0.0429 | -0.196 | -15.171
-14.5 | -0.6 | 0.03779 | -0.2 | -15.886
-14 | -0.549 | 0.03313 | -0.203 | -16.572
-13.5 | -0.497 | 0.02912 | -0.207 | -17.06
-13 | -0.444 | 0.02551 | -0.211 | -17.392
-12.5 | -0.389 | 0.02251 | -0.214 | -17.301
-12 | -0.334 | 0.02004 | -0.217 | -16.677
-11.5 | -0.278 | 0.01797 | -0.22 | -15.473
-11 | -0.221 | 0.01638 | -0.222 | -13.491
-10.5 | -0.163 | 0.0152 | -0.224 | -10.74
-10 | -0.105 | 0.01431 | -0.225 | -7.336
-9.5 | -0.046 | 0.01331 | -0.227 | -3.492
-9 | 0.012 | 0.01234 | -0.229 | 1.004
-8.5 | 0.072 | 0.01113 | -0.232 | 6.463
-8 | 0.138 | 0.00698 | -0.245 | 19.692
-7.5 | 0.2 | 0.00677 | -0.246 | 29.514
-7 | 0.262 | 0.00679 | -0.247 | 38.594
-6.5 | 0.324 | 0.00672 | -0.248 | 48.221
-6 | 0.386 | 0.00666 | -0.249 | 58.027
-5.5 | 0.448 | 0.00661 | -0.25 | 67.805
-5 | 0.511 | 0.00656 | -0.251 | 77.824
-4.5 | 0.573 | 0.00648 | -0.251 | 88.377
-4 | 0.635 | 0.00644 | -0.252 | 98.503
-3.5 | 0.697 | 0.00973 | -0.253 | 71.579
-3 | 0.759 | 0.00965 | -0.253 | 78.574
-2.5 | 0.82 | 0.00993 | -0.254 | 82.638
-2 | 0.882 | 0.01025 | -0.255 | 86.082
-1.5 | 0.944 | 0.01008 | -0.255 | 93.683
-1 | 1.006 | 0.01037 | -0.256 | 96.977
-0.5 | 1.067 | 0.01069 | -0.257 | 99.869
0 | 0.816 | 0.01096 | -0.257 | 74.453
0.5 | 0.859 | 0.01066 | -0.258 | 80.555
1 | 0.901 | 0.011 | -0.258 | 81.945
1.5 | 0.944 | 0.01143 | -0.259 | 82.583
2 | 0.986 | 0.01183 | -0.259 | 83.394
2.5 | 1.029 | 0.01148 | -0.26 | 89.645
3 | 1.071 | 0.0119 | -0.26 | 90.031
3.5 | 1.113 | 0.01239 | -0.261 | 89.807
4 | 1.155 | 0.01468 | -0.261 | 78.664
4.5 | 1.197 | 0.01534 | -0.261 | 78.014
5 | 1.239 | 0.01603 | -0.262 | 77.297
5.5 | 1.281 | 0.01666 | -0.262 | 76.884
6 | 1.322 | 0.01729 | -0.262 | 76.465
6.5 | 1.364 | 0.01791 | -0.263 | 76.124
7 | 1.405 | 0.01852 | -0.263 | 75.873
7.5 | 1.447 | 0.01914 | -0.263 | 75.576
8 | 1.488 | 0.01977 | -0.263 | 75.266
8.5 | 1.529 | 0.02043 | -0.263 | 74.841
9 | 1.57 | 0.02109 | -0.263 | 74.446
9.5 | 1.612 | 0.0218 | -0.263 | 73.94
10 | 1.653 | 0.02251 | -0.263 | 73.409
10.5 | 1.694 | 0.02328 | -0.264 | 72.738
11 | 1.735 | 0.02407 | -0.263 | 72.071
11.5 | 1.776 | 0.0249 | -0.263 | 71.303
12 | 1.816 | 0.02577 | -0.263 | 70.495
12.5 | 1.857 | 0.02669 | -0.263 | 69.587
13 | 1.898 | 0.02765 | -0.263 | 68.625
13.5 | 1.938 | 0.02867 | -0.263 | 67.595
14 | 1.978 | 0.02973 | -0.262 | 66.538
14.5 | 2.019 | 0.03086 | -0.262 | 65.419
15 | 2.059 | 0.03211 | -0.262 | 64.124
15.5 | 2.098 | 0.03334 | -0.261 | 62.951
16 | 2.131 | 0.03476 | -0.261 | 61.313
16.5 | 2.105 | 0.03628 | -0.26 | 58.025
17 | 2.075 | 0.03783 | -0.26 | 54.857
17.5 | 2.043 | 0.03956 | -0.259 | 51.64
18 | 2.008 | 0.04152 | -0.258 | 48.352
18.5 | 1.97 | 0.0436 | -0.257 | 45.18
19 | 1.929 | 0.04591 | -0.256 | 42.017
19.5 | 1.886 | 0.04854 | -0.255 | 38.858
20 | 1.84 | 0.05189 | -0.253 | 35.47

## 102. Re 7M Mach 0.00 (3)
BIGFOIL.COM POLAR EXPORT
NACA6715
NACA6715 |  |  |  | Cl Max: | 2.1876 | at alpha= | 20 | deg
NF |  |  |  | L/D Max: | 158.115 | at alpha= | -2 | deg
Re: | 7000000 |  |  | Cd Min: | 0.0043567 | at alpha= | -3.5 | deg
Mach: | 0 |  |  | Cl=0 at alpha= | -8.8082 | deg
|  |  |  | @ Cl=0.1, Cd= | 0.0055262
|  |  |  | @ Cl=0.4, Cd= | 0.0046786
|  |  |  | @ Cl=0.6, Cd= | 0.0043675
alpha (deg) | Cl | Cd | Cm | Cl/Cd
-20 | -0.98854 | 0.054026 | -0.17745 | -18.2974
-19.5 | -1.0039 | 0.042088 | -0.1852 | -23.852
-19 | -1.0164 | 0.034239 | -0.19142 | -29.686
-18.5 | -1.0262 | 0.028453 | -0.19696 | -36.0669
-18 | -1.0274 | 0.0236 | -0.20217 | -43.5323
-17.5 | -1.0128 | 0.019697 | -0.207 | -51.4166
-17 | -0.98014 | 0.016782 | -0.21181 | -58.4048
-16.5 | -0.93304 | 0.014692 | -0.21679 | -63.509
-16 | -0.87735 | 0.013199 | -0.22155 | -66.4729
-15.5 | -0.81774 | 0.012106 | -0.22565 | -67.5469
-15 | -0.75674 | 0.011268 | -0.229 | -67.1562
-14.5 | -0.69542 | 0.010584 | -0.23175 | -65.7037
-14 | -0.63417 | 0.0099911 | -0.23413 | -63.473
-13.5 | -0.57305 | 0.0094543 | -0.23628 | -60.6126
-13 | -0.51203 | 0.0089566 | -0.2383 | -57.1679
-12.5 | -0.45105 | 0.008491 | -0.24025 | -53.1209
-12 | -0.39006 | 0.0080556 | -0.24214 | -48.4206
-11.5 | -0.32902 | 0.0076498 | -0.24401 | -43.0105
-11 | -0.26794 | 0.0072723 | -0.24582 | -36.8439
-10.5 | -0.20681 | 0.0069214 | -0.24759 | -29.8802
-10 | -0.14564 | 0.0065947 | -0.24928 | -22.0851
-9.5 | -0.084481 | 0.0062918 | -0.25089 | -13.4271
-9 | -0.023384 | 0.006014 | -0.25241 | -3.8883
-8.5 | 0.037577 | 0.0057611 | -0.25383 | 6.5226
-8 | 0.098329 | 0.0055319 | -0.25513 | 17.7748
-7.5 | 0.1588 | 0.0053251 | -0.25629 | 29.8213
-7 | 0.21892 | 0.0051388 | -0.2573 | 42.6021
-6.5 | 0.27863 | 0.0049714 | -0.25814 | 56.0468
-6 | 0.33784 | 0.004821 | -0.25879 | 70.0763
-5.5 | 0.39643 | 0.004686 | -0.25923 | 84.5979
-5 | 0.45421 | 0.0045658 | -0.25943 | 99.4805
-4.5 | 0.51087 | 0.0044627 | -0.25932 | 114.4746
-4 | 0.56601 | 0.0043867 | -0.25879 | 129.0297
-3.5 | 0.61896 | 0.0043567 | -0.25768 | 142.0688
-3 | 0.66857 | 0.0043967 | -0.25588 | 152.0624
-2.5 | 0.71354 | 0.0045274 | -0.25333 | 157.6046
-2 | 0.75336 | 0.0047646 | -0.25003 | 158.1152
-1.5 | 0.78906 | 0.0051111 | -0.24613 | 154.3804
-1 | 0.82304 | 0.0055456 | -0.2419 | 148.4129
-0.5 | 0.8581 | 0.0060222 | -0.23782 | 142.4885
0 | 0.89622 | 0.0064881 | -0.23432 | 138.1342
0.5 | 0.93776 | 0.0069238 | -0.23154 | 135.4414
1 | 0.98156 | 0.0073652 | -0.22929 | 133.2687
1.5 | 1.0261 | 0.0078613 | -0.22726 | 130.5255
2 | 1.0706 | 0.0084243 | -0.22515 | 127.0857
2.5 | 1.1151 | 0.0090259 | -0.22282 | 123.5447
3 | 1.1598 | 0.0096216 | -0.22039 | 120.5444
3.5 | 1.2047 | 0.010192 | -0.21806 | 118.208
4 | 1.2494 | 0.010765 | -0.21581 | 116.0652
4.5 | 1.2934 | 0.011396 | -0.2135 | 113.4938
5 | 1.3363 | 0.01211 | -0.21104 | 110.348
5.5 | 1.3786 | 0.012873 | -0.2085 | 107.0925
6 | 1.4206 | 0.013637 | -0.20596 | 104.1721
6.5 | 1.4624 | 0.014385 | -0.20339 | 101.6641
7 | 1.5038 | 0.015121 | -0.20076 | 99.4485
7.5 | 1.5447 | 0.015863 | -0.19804 | 97.3796
8 | 1.585 | 0.016624 | -0.19524 | 95.3465
8.5 | 1.6247 | 0.017418 | -0.19235 | 93.2804
9 | 1.6637 | 0.018254 | -0.18939 | 91.1426
9.5 | 1.7018 | 0.019139 | -0.18637 | 88.9194
10 | 1.7391 | 0.020078 | -0.1833 | 86.6155
10.5 | 1.7753 | 0.021074 | -0.18019 | 84.2419
11 | 1.8105 | 0.022131 | -0.17703 | 81.8084
11.5 | 1.8446 | 0.023255 | -0.17382 | 79.3216
12 | 1.8776 | 0.024453 | -0.17055 | 76.7836
12.5 | 1.9095 | 0.025736 | -0.16724 | 74.1942
13 | 1.9401 | 0.027111 | -0.16388 | 71.5621
13.5 | 1.9694 | 0.028573 | -0.16049 | 68.9274
14 | 1.9974 | 0.030098 | -0.15711 | 66.3611
14.5 | 2.0238 | 0.031674 | -0.15373 | 63.8942
15 | 2.0484 | 0.033327 | -0.15028 | 61.4625
15.5 | 2.071 | 0.035115 | -0.14667 | 58.9773
16 | 2.0915 | 0.037078 | -0.14289 | 56.4075
16.5 | 2.1101 | 0.039239 | -0.139 | 53.7739
17 | 2.1269 | 0.041615 | -0.13508 | 51.1079
17.5 | 2.1419 | 0.044229 | -0.13121 | 48.4279
18 | 2.1551 | 0.047122 | -0.12743 | 45.7354
18.5 | 2.1664 | 0.050357 | -0.12383 | 43.0213
19 | 2.1756 | 0.054014 | -0.12048 | 40.2782
19.5 | 2.1827 | 0.058179 | -0.11749 | 37.5163
20 | 2.1876 | 0.062906 | -0.1149 | 34.7757

## 103. Re 7M Mach 0.10 (1)
BIGFOIL.COM POLAR EXPORT
NACA6715
NACA6715 |  |  |  | Cl Max: | 2.1697 | at alpha= | 20 | deg
XFOIL ncrit=9 |  |  |  | L/D Max: | 208.99 | at alpha= | -1.5 | deg
Re: | 7000000 |  |  | Cd Min: | 0.00395 | at alpha= | -2 | deg
Mach: | 0.1 |  |  | Cl=0 at alpha= | -8.6773 | deg
|  |  |  | @ Cl=0.1, Cd= | 0.0056788
|  |  |  | @ Cl=0.4, Cd= | 0.0046997
|  |  |  | @ Cl=0.6, Cd= | 0.0042218
alpha (deg) | Cl | Cd | Cm | Cl/Cd
-20 | -0.9335 | 0.06224 | -0.1744 | -14.9984
-19.5 | -0.9836 | 0.04996 | -0.183 | -19.6878
-19 | -1.0151 | 0.04027 | -0.1902 | -25.2074
-18.5 | -1.0276 | 0.03275 | -0.1963 | -31.3771
-18 | -1.0233 | 0.02709 | -0.2013 | -37.7741
-17.5 | -1.0051 | 0.02277 | -0.2058 | -44.1414
-17 | -0.9781 | 0.01948 | -0.2095 | -50.2105
-16.5 | -0.9334 | 0.01686 | -0.215 | -55.3618
-16 | -0.8794 | 0.01445 | -0.2216 | -60.8581
-15.5 | -0.8185 | 0.01282 | -0.2273 | -63.8456
-15 | -0.7602 | 0.01191 | -0.23 | -63.8287
-14.5 | -0.7015 | 0.01117 | -0.2322 | -62.8021
-14 | -0.6428 | 0.01038 | -0.2344 | -61.9268
-13.5 | -0.5838 | 0.00977 | -0.2362 | -59.7544
-13 | -0.5246 | 0.0093 | -0.2378 | -56.4086
-12.5 | -0.4648 | 0.00874 | -0.2395 | -53.1808
-12 | -0.4043 | 0.00831 | -0.2412 | -48.6522
-11.5 | -0.3436 | 0.00788 | -0.2428 | -43.6041
-11 | -0.2828 | 0.00748 | -0.2444 | -37.8075
-10.5 | -0.2218 | 0.00712 | -0.2459 | -31.1517
-10 | -0.1608 | 0.0068 | -0.2474 | -23.6471
-9.5 | -0.0999 | 0.00648 | -0.2488 | -15.4167
-9 | -0.0393 | 0.00622 | -0.2501 | -6.3183
-8.5 | 0.0216 | 0.00598 | -0.2514 | 3.612
-8 | 0.0833 | 0.00575 | -0.2529 | 14.487
-7.5 | 0.1443 | 0.00549 | -0.2542 | 26.2842
-7 | 0.2053 | 0.00526 | -0.2555 | 39.0304
-6.5 | 0.266 | 0.00506 | -0.2566 | 52.5692
-6 | 0.3256 | 0.0049 | -0.2576 | 66.449
-5.5 | 0.3863 | 0.00474 | -0.2587 | 81.4979
-5 | 0.4475 | 0.00456 | -0.2599 | 98.136
-4.5 | 0.5085 | 0.00439 | -0.2611 | 115.8314
-4 | 0.5683 | 0.00426 | -0.262 | 133.4038
-3.5 | 0.6264 | 0.00419 | -0.2625 | 149.4988
-3 | 0.6871 | 0.00406 | -0.2636 | 169.2365
-2.5 | 0.7446 | 0.00399 | -0.2639 | 186.6165
-2 | 0.8014 | 0.00395 | -0.264 | 202.8861
-1.5 | 0.8485 | 0.00406 | -0.2619 | 208.9901
-0.5 | 0.8609 | 0.00592 | -0.2397 | 145.4223
0 | 0.9012 | 0.00641 | -0.2363 | 140.5928
0.5 | 0.9417 | 0.0069 | -0.233 | 136.4783
1 | 0.9832 | 0.0074 | -0.23 | 132.8649
1.5 | 1.0257 | 0.00793 | -0.2272 | 129.3443
2 | 1.0661 | 0.00851 | -0.224 | 125.2761
2.5 | 1.1092 | 0.00907 | -0.2214 | 122.2933
3 | 1.1532 | 0.00962 | -0.219 | 119.8753
3.5 | 1.1955 | 0.01022 | -0.2162 | 116.9765
4 | 1.2376 | 0.01087 | -0.2135 | 113.8546
4.5 | 1.281 | 0.0115 | -0.2111 | 111.3913
5 | 1.3238 | 0.01215 | -0.2085 | 108.9547
5.5 | 1.366 | 0.01284 | -0.2059 | 106.3863
6 | 1.4065 | 0.0136 | -0.203 | 103.4191
6.5 | 1.4489 | 0.01428 | -0.2005 | 101.4636
7 | 1.4905 | 0.01501 | -0.1978 | 99.3005
7.5 | 1.5324 | 0.01571 | -0.1952 | 97.543
8 | 1.5712 | 0.01655 | -0.1921 | 94.9366
8.5 | 1.6109 | 0.01736 | -0.1892 | 92.7938
9 | 1.6507 | 0.01817 | -0.1863 | 90.8476
9.5 | 1.6881 | 0.01909 | -0.1831 | 88.4285
10 | 1.7256 | 0.02002 | -0.18 | 86.1938
10.5 | 1.7629 | 0.02096 | -0.1769 | 84.1078
11 | 1.7971 | 0.02206 | -0.1733 | 81.4642
11.5 | 1.831 | 0.02322 | -0.1698 | 78.8544
12 | 1.8662 | 0.02432 | -0.1665 | 76.7352
12.5 | 1.8953 | 0.02575 | -0.1624 | 73.6039
13 | 1.9279 | 0.02701 | -0.1589 | 71.3773
13.5 | 1.955 | 0.02865 | -0.1548 | 68.2373
14 | 1.9851 | 0.03013 | -0.1512 | 65.8845
14.5 | 2.0092 | 0.032 | -0.1469 | 62.7875
15 | 2.0352 | 0.0338 | -0.143 | 60.213
15.5 | 2.0579 | 0.0359 | -0.1389 | 57.3231
16 | 2.0785 | 0.0382 | -0.1347 | 54.411
16.5 | 2.0979 | 0.04066 | -0.1306 | 51.5962
17 | 2.1158 | 0.0433 | -0.1266 | 48.8637
17.5 | 2.131 | 0.04629 | -0.1226 | 46.0359
18.5 | 2.1524 | 0.05328 | -0.1149 | 40.3979
19 | 2.1621 | 0.05708 | -0.1116 | 37.8784
19.5 | 2.169 | 0.06132 | -0.1085 | 35.3718
20 | 2.1697 | 0.06641 | -0.1057 | 32.6713

## 104. Re 7M Mach 0.10 (2)
BIGFOIL.COM POLAR EXPORT
NACA6715
NACA6715 |  |  |  | Cl Max: | 2.095 | at alpha= | 16 | deg
JavaFoil+Calcfoil stall+Eppler ext transition |  |  |  | L/D Max: | 99.902 | at alpha= | -0.5 | deg
Re: | 7000000 |  |  | Cd Min: | 0.00645 | at alpha= | -4 | deg
Mach: | 0.1 |  |  | Cl=0 at alpha= | -9.1017 | deg
|  |  |  | @ Cl=0.1, Cd= | 0.0094945
|  |  |  | @ Cl=0.4, Cd= | 0.0066524
|  |  |  | @ Cl=0.6, Cd= | 0.0064745
alpha (deg) | Cl | Cd | Cm | Cl/Cd
-20 | -0.761 | 0.11616 | -0.158 | -6.553
-19.5 | -0.754 | 0.10812 | -0.161 | -6.972
-19 | -0.743 | 0.10029 | -0.164 | -7.408
-18.5 | -0.993 | 0.0926 | -0.168 | -10.722
-18 | -0.945 | 0.08476 | -0.172 | -11.151
-17.5 | -0.897 | 0.07749 | -0.175 | -11.573
-17 | -0.849 | 0.07023 | -0.179 | -12.083
-16.5 | -0.8 | 0.06351 | -0.183 | -12.595
-16 | -0.751 | 0.05684 | -0.187 | -13.212
-15.5 | -0.702 | 0.05043 | -0.191 | -13.918
-15 | -0.652 | 0.04455 | -0.195 | -14.636
-14.5 | -0.602 | 0.03917 | -0.199 | -15.358
-14 | -0.55 | 0.03433 | -0.203 | -16.025
-13.5 | -0.498 | 0.03002 | -0.207 | -16.591
-13 | -0.445 | 0.02631 | -0.211 | -16.911
-12.5 | -0.391 | 0.02314 | -0.214 | -16.884
-12 | -0.335 | 0.02052 | -0.217 | -16.349
-11.5 | -0.279 | 0.01833 | -0.22 | -15.229
-11 | -0.222 | 0.01662 | -0.223 | -13.351
-10.5 | -0.164 | 0.01541 | -0.225 | -10.643
-10 | -0.105 | 0.01444 | -0.226 | -7.306
-9.5 | -0.047 | 0.01346 | -0.228 | -3.469
-9 | 0.012 | 0.01252 | -0.23 | 0.993
-8.5 | 0.072 | 0.01134 | -0.233 | 6.361
-8 | 0.138 | 0.00699 | -0.246 | 19.761
-7.5 | 0.201 | 0.00687 | -0.247 | 29.216
-7 | 0.263 | 0.0068 | -0.248 | 38.743
-6.5 | 0.326 | 0.00673 | -0.249 | 48.419
-6 | 0.388 | 0.00666 | -0.25 | 58.267
-5.5 | 0.451 | 0.00662 | -0.251 | 68.086
-5 | 0.513 | 0.00657 | -0.252 | 78.14
-4.5 | 0.576 | 0.00649 | -0.253 | 88.718
-4 | 0.638 | 0.00645 | -0.253 | 98.898
-3.5 | 0.7 | 0.00977 | -0.254 | 71.658
-3 | 0.762 | 0.00969 | -0.255 | 78.69
-2.5 | 0.825 | 0.00997 | -0.255 | 82.733
-2 | 0.887 | 0.00977 | -0.256 | 90.763
-1.5 | 0.949 | 0.01011 | -0.257 | 93.802
-1 | 1.011 | 0.01041 | -0.257 | 97.056
-0.5 | 1.073 | 0.01074 | -0.258 | 99.902
0 | 0.803 | 0.01044 | -0.258 | 76.928
0.5 | 0.845 | 0.01071 | -0.259 | 78.924
1 | 0.887 | 0.01105 | -0.26 | 80.251
1.5 | 0.929 | 0.01149 | -0.26 | 80.866
2 | 0.971 | 0.01116 | -0.261 | 86.978
2.5 | 1.012 | 0.01154 | -0.261 | 87.735
3 | 1.054 | 0.01196 | -0.262 | 88.057
3.5 | 1.095 | 0.01247 | -0.262 | 87.776
4 | 1.136 | 0.01479 | -0.262 | 76.796
4.5 | 1.177 | 0.01546 | -0.263 | 76.141
5 | 1.218 | 0.01613 | -0.263 | 75.511
5.5 | 1.259 | 0.01679 | -0.263 | 75.012
6 | 1.3 | 0.01744 | -0.264 | 74.536
6.5 | 1.341 | 0.01807 | -0.264 | 74.22
7 | 1.382 | 0.01869 | -0.264 | 73.935
7.5 | 1.422 | 0.01932 | -0.264 | 73.628
8 | 1.463 | 0.01998 | -0.264 | 73.235
8.5 | 1.503 | 0.02064 | -0.265 | 72.833
9 | 1.544 | 0.02134 | -0.265 | 72.361
9.5 | 1.584 | 0.02204 | -0.265 | 71.873
10 | 1.625 | 0.02279 | -0.265 | 71.295
10.5 | 1.665 | 0.02358 | -0.265 | 70.632
11 | 1.705 | 0.02439 | -0.265 | 69.918
11.5 | 1.746 | 0.02524 | -0.265 | 69.168
12 | 1.786 | 0.02616 | -0.265 | 68.257
12.5 | 1.826 | 0.0271 | -0.264 | 67.369
13 | 1.866 | 0.02813 | -0.264 | 66.337
13.5 | 1.906 | 0.02919 | -0.264 | 65.282
14 | 1.946 | 0.03031 | -0.264 | 64.182
14.5 | 1.985 | 0.0315 | -0.263 | 63.022
15 | 2.025 | 0.03279 | -0.263 | 61.738
15.5 | 2.064 | 0.03421 | -0.263 | 60.323
16 | 2.095 | 0.0357 | -0.262 | 58.694
16.5 | 2.064 | 0.03731 | -0.261 | 55.31
17 | 2.029 | 0.03904 | -0.261 | 51.971
17.5 | 1.991 | 0.04091 | -0.26 | 48.656
18 | 1.949 | 0.04302 | -0.259 | 45.315
18.5 | 1.905 | 0.04541 | -0.258 | 41.96
19 | 1.858 | 0.04808 | -0.257 | 38.654
19.5 | 1.809 | 0.05139 | -0.255 | 35.195
20 | 1.756 | 0.05527 | -0.253 | 31.766

## 105. Re 7M Mach 0.25 (1)
BIGFOIL.COM POLAR EXPORT
NACA6715
NACA6715 |  |  |  | Cl Max: | 2.1394 | at alpha= | 18.5 | deg
XFOIL ncrit=9 |  |  |  | L/D Max: | 212.696 | at alpha= | -1.5 | deg
Re: | 7000000 |  |  | Cd Min: | 0.004 | at alpha= | -2 | deg
Mach: | 0.25 |  |  | Cl=0 at alpha= | -8.5963 | deg
|  |  |  | @ Cl=0.1, Cd= | 0.0058066
|  |  |  | @ Cl=0.4, Cd= | 0.0047904
|  |  |  | @ Cl=0.6, Cd= | 0.0043084
alpha (deg) | Cl | Cd | Cm | Cl/Cd
-20 | -0.5788 | 0.11502 | -0.1538 | -5.0322
-19.5 | -0.6294 | 0.10078 | -0.1627 | -6.2453
-19 | -0.6883 | 0.08629 | -0.1722 | -7.9766
-18.5 | -0.7512 | 0.07205 | -0.1818 | -10.4261
-18 | -0.8162 | 0.05813 | -0.1917 | -14.0409
-17.5 | -0.8689 | 0.04597 | -0.2009 | -18.9015
-17 | -0.8998 | 0.03653 | -0.2082 | -24.6318
-16.5 | -0.9089 | 0.0291 | -0.2146 | -31.2337
-16 | -0.8974 | 0.02367 | -0.2197 | -37.913
-15.5 | -0.8732 | 0.01958 | -0.2239 | -44.5965
-15 | -0.8248 | 0.01614 | -0.2308 | -51.1029
-14.5 | -0.7616 | 0.01356 | -0.238 | -56.1652
-14 | -0.6953 | 0.01209 | -0.2424 | -57.5103
-13.5 | -0.6319 | 0.01118 | -0.2445 | -56.5206
-13 | -0.5683 | 0.01028 | -0.2465 | -55.2821
-12.5 | -0.5037 | 0.00962 | -0.2481 | -52.3597
-12 | -0.439 | 0.009 | -0.2497 | -48.7778
-11.5 | -0.3742 | 0.00844 | -0.2512 | -44.3365
-11 | -0.3094 | 0.00797 | -0.2526 | -38.8206
-10.5 | -0.2448 | 0.00752 | -0.2539 | -32.5532
-10 | -0.1804 | 0.00713 | -0.2552 | -25.3015
-9.5 | -0.1166 | 0.00681 | -0.2564 | -17.1219
-9 | -0.0524 | 0.00647 | -0.2576 | -8.0989
-8.5 | 0.0125 | 0.00619 | -0.2591 | 2.0194
-8 | 0.077 | 0.0059 | -0.2604 | 13.0508
-7.5 | 0.141 | 0.00564 | -0.2616 | 25
-7 | 0.2047 | 0.00539 | -0.2628 | 37.9777
-6.5 | 0.2674 | 0.00518 | -0.2638 | 51.6216
-6 | 0.3295 | 0.00501 | -0.2647 | 65.7685
-5.5 | 0.3931 | 0.00481 | -0.2659 | 81.7256
-5 | 0.4566 | 0.00463 | -0.2671 | 98.6177
-4.5 | 0.5195 | 0.00448 | -0.2682 | 115.9598
-4 | 0.5808 | 0.00434 | -0.2689 | 133.8249
-3.5 | 0.6415 | 0.00424 | -0.2695 | 151.2972
-3 | 0.7042 | 0.00411 | -0.2705 | 171.3382
-2.5 | 0.7626 | 0.00406 | -0.2706 | 187.8325
-2 | 0.821 | 0.004 | -0.2706 | 205.25
-1.5 | 0.8678 | 0.00408 | -0.268 | 212.6961
-1 | 0.8375 | 0.00554 | -0.2482 | 151.1733
-0.5 | 0.8719 | 0.00619 | -0.2431 | 140.8562
0 | 0.9098 | 0.00677 | -0.2388 | 134.387
0.5 | 0.9528 | 0.00727 | -0.2357 | 131.0591
1 | 0.9942 | 0.00785 | -0.2322 | 126.6497
1.5 | 1.0374 | 0.00841 | -0.2291 | 123.3532
2 | 1.0811 | 0.00901 | -0.2261 | 119.9889
2.5 | 1.1225 | 0.00968 | -0.2227 | 115.9607
3 | 1.1667 | 0.01031 | -0.2199 | 113.162
3.5 | 1.212 | 0.01092 | -0.2173 | 110.989
4 | 1.2554 | 0.01162 | -0.2143 | 108.0379
4.5 | 1.2983 | 0.01235 | -0.2112 | 105.1255
5 | 1.3421 | 0.01308 | -0.2083 | 102.607
5.5 | 1.386 | 0.01382 | -0.2055 | 100.2894
6 | 1.4281 | 0.01464 | -0.2023 | 97.5478
6.5 | 1.4701 | 0.01547 | -0.1991 | 95.0291
7 | 1.5131 | 0.01629 | -0.196 | 92.8852
7.5 | 1.5555 | 0.01714 | -0.1929 | 90.7526
8 | 1.5959 | 0.01808 | -0.1894 | 88.2688
8.5 | 1.6366 | 0.01903 | -0.186 | 86.0011
9 | 1.6778 | 0.01998 | -0.1827 | 83.974
9.5 | 1.7161 | 0.02106 | -0.1789 | 81.4862
10 | 1.7536 | 0.02221 | -0.175 | 78.9554
10.5 | 1.7915 | 0.02338 | -0.1713 | 76.6253
11 | 1.8256 | 0.02478 | -0.167 | 73.6723
11.5 | 1.8616 | 0.02607 | -0.163 | 71.4077
12 | 1.8934 | 0.02767 | -0.1585 | 68.4279
12.5 | 1.9259 | 0.02926 | -0.1542 | 65.8202
13 | 1.955 | 0.03112 | -0.1495 | 62.8213
13.5 | 1.9848 | 0.03296 | -0.1451 | 60.2184
14 | 2.0088 | 0.03526 | -0.1401 | 56.9711
14.5 | 2.0358 | 0.03743 | -0.1357 | 54.3895
15 | 2.0574 | 0.04008 | -0.1308 | 51.3323
15.5 | 2.0762 | 0.04302 | -0.1259 | 48.2613
16 | 2.0948 | 0.0461 | -0.1214 | 45.4403
16.5 | 2.1093 | 0.04966 | -0.1168 | 42.4748
17 | 2.1195 | 0.05376 | -0.1123 | 39.4252
17.5 | 2.1295 | 0.05802 | -0.1083 | 36.7029
18 | 2.1359 | 0.06291 | -0.1049 | 33.9517
18.5 | 2.1394 | 0.06814 | -0.1018 | 31.3971
19 | 2.1355 | 0.07436 | -0.0991 | 28.7184
19.5 | 2.125 | 0.08147 | -0.097 | 26.0832
20 | 2.1131 | 0.08895 | -0.0956 | 23.756

## 106. Re 7M Mach 0.25 (2)
BIGFOIL.COM POLAR EXPORT
NACA6715
NACA6715 |  |  |  | Cl Max: | 1.781 | at alpha= | 16 | deg
JavaFoil+Calcfoil stall+Eppler ext transition |  |  |  | L/D Max: | 106.393 | at alpha= | -0.5 | deg
Re: | 7000000 |  |  | Cd Min: | 0.00649 | at alpha= | -4 | deg
Mach: | 0.25 |  |  | Cl=0 at alpha= | -9.1066 | deg
|  |  |  | @ Cl=0.1, Cd= | 0.011803
|  |  |  | @ Cl=0.4, Cd= | 0.0066991
|  |  |  | @ Cl=0.6, Cd= | 0.0065158
alpha (deg) | Cl | Cd | Cm | Cl/Cd
-20 | -0.611 | 0.14135 | -0.147 | -4.322
-19.5 | -0.624 | 0.13187 | -0.151 | -4.728
-19 | -0.631 | 0.12223 | -0.155 | -5.16
-18.5 | -1.001 | 0.11321 | -0.159 | -8.84
-18 | -0.952 | 0.10401 | -0.164 | -9.156
-17.5 | -0.903 | 0.0954 | -0.168 | -9.471
-17 | -0.855 | 0.0864 | -0.173 | -9.898
-16.5 | -0.806 | 0.07816 | -0.178 | -10.315
-16 | -0.757 | 0.07032 | -0.182 | -10.763
-15.5 | -0.707 | 0.06266 | -0.187 | -11.289
-15 | -0.658 | 0.05519 | -0.192 | -11.918
-14.5 | -0.607 | 0.04818 | -0.198 | -12.608
-14 | -0.556 | 0.04183 | -0.203 | -13.301
-13.5 | -0.504 | 0.03632 | -0.207 | -13.879
-13 | -0.451 | 0.0314 | -0.212 | -14.359
-12.5 | -0.397 | 0.02716 | -0.216 | -14.604
-12 | -0.341 | 0.02357 | -0.22 | -14.474
-11.5 | -0.284 | 0.02075 | -0.223 | -13.707
-11 | -0.227 | 0.01844 | -0.227 | -12.282
-10.5 | -0.168 | 0.01654 | -0.229 | -10.137
-10 | -0.108 | 0.01519 | -0.232 | -7.114
-9.5 | -0.048 | 0.01421 | -0.233 | -3.366
-9 | 0.013 | 0.01326 | -0.235 | 0.959
-8.5 | 0.074 | 0.01234 | -0.237 | 5.969
-8 | 0.135 | 0.01108 | -0.24 | 12.206
-7.5 | 0.199 | 0.01036 | -0.245 | 19.208
-7 | 0.271 | 0.00684 | -0.255 | 39.567
-6.5 | 0.335 | 0.00677 | -0.256 | 49.486
-6 | 0.399 | 0.0067 | -0.257 | 59.541
-5.5 | 0.463 | 0.00664 | -0.258 | 69.737
-5 | 0.527 | 0.0066 | -0.259 | 79.844
-4.5 | 0.591 | 0.00652 | -0.26 | 90.65
-4 | 0.655 | 0.00649 | -0.26 | 101.036
-3.5 | 0.719 | 0.00951 | -0.261 | 75.659
-3 | 0.783 | 0.00989 | -0.262 | 79.232
-2.5 | 0.847 | 0.00967 | -0.262 | 87.665
-2 | 0.911 | 0.00997 | -0.263 | 91.384
-1.5 | 0.975 | 0.01034 | -0.264 | 94.293
-1 | 1.039 | 0.00998 | -0.264 | 104.067
-0.5 | 1.102 | 0.01036 | -0.265 | 106.393
0 | 0.691 | 0.01069 | -0.266 | 64.628
0.5 | 0.726 | 0.01099 | -0.266 | 66.068
1 | 0.761 | 0.01065 | -0.267 | 71.437
1.5 | 0.796 | 0.01108 | -0.267 | 71.835
2 | 0.831 | 0.01147 | -0.268 | 72.411
2.5 | 0.865 | 0.01348 | -0.268 | 64.18
3 | 0.9 | 0.01406 | -0.269 | 63.987
3.5 | 0.934 | 0.01471 | -0.269 | 63.51
4 | 0.969 | 0.01541 | -0.269 | 62.832
4.5 | 1.003 | 0.01614 | -0.27 | 62.147
5 | 1.037 | 0.01688 | -0.27 | 61.424
5.5 | 1.071 | 0.01758 | -0.27 | 60.928
6 | 1.105 | 0.01829 | -0.271 | 60.451
6.5 | 1.14 | 0.01898 | -0.271 | 60.057
7 | 1.174 | 0.0197 | -0.271 | 59.603
7.5 | 1.208 | 0.0204 | -0.271 | 59.231
8 | 1.242 | 0.02114 | -0.272 | 58.778
8.5 | 1.277 | 0.02194 | -0.272 | 58.205
9 | 1.311 | 0.02275 | -0.272 | 57.63
9.5 | 1.346 | 0.02357 | -0.272 | 57.081
10 | 1.38 | 0.0245 | -0.272 | 56.332
10.5 | 1.415 | 0.02546 | -0.272 | 55.558
11 | 1.449 | 0.02645 | -0.272 | 54.795
11.5 | 1.484 | 0.02754 | -0.272 | 53.897
12 | 1.519 | 0.02871 | -0.271 | 52.896
12.5 | 1.554 | 0.02993 | -0.271 | 51.907
13 | 1.588 | 0.03131 | -0.271 | 50.731
13.5 | 1.623 | 0.03275 | -0.271 | 49.567
14 | 1.658 | 0.03431 | -0.27 | 48.312
14.5 | 1.692 | 0.03613 | -0.27 | 46.839
15 | 1.726 | 0.03809 | -0.269 | 45.317
15.5 | 1.76 | 0.04034 | -0.268 | 43.621
16 | 1.781 | 0.0428 | -0.267 | 41.61
16.5 | 1.702 | 0.04592 | -0.266 | 37.058
17 | 1.615 | 0.04961 | -0.264 | 32.559
17.5 | 1.519 | 0.05508 | -0.261 | 27.574
18 | 1.373 | 0.07261 | -0.246 | 18.909
18.5 | 1.25 | 0.09227 | -0.234 | 13.551
19 | 1.135 | 0.11438 | -0.222 | 9.923
19.5 | 1.026 | 0.13736 | -0.209 | 7.47
20 | 0.922 | 0.16154 | -0.196 | 5.704

## 107. Re 7M Mach 0.50 (1)
BIGFOIL.COM POLAR EXPORT
NACA6715
NACA6715 |  |  |  | Cl Max: | 2.0376 | at alpha= | 13 | deg
XFOIL ncrit=9 |  |  |  | L/D Max: | 204.128 | at alpha= | -1.5 | deg
Re: | 7000000 |  |  | Cd Min: | 0.00437 | at alpha= | -2 | deg
Mach: | 0.5 |  |  | Cl=0 at alpha= | -8.1808 | deg
|  |  |  | @ Cl=0.1, Cd= | 0.0065077
|  |  |  | @ Cl=0.4, Cd= | 0.0052963
|  |  |  | @ Cl=0.6, Cd= | 0.0047369
alpha (deg) | Cl | Cd | Cm | Cl/Cd
-16.5 | -0.2234 | 0.11776 | -0.1946 | -1.8971
-16 | -0.2368 | 0.10806 | -0.2005 | -2.1914
-15.5 | -0.2509 | 0.09866 | -0.2065 | -2.5431
-15 | -0.2686 | 0.08927 | -0.2126 | -3.0088
-14.5 | -0.2924 | 0.07971 | -0.2191 | -3.6683
-14 | -0.3238 | 0.06978 | -0.2262 | -4.6403
-13.5 | -0.3634 | 0.05948 | -0.2342 | -6.1096
-13 | -0.4036 | 0.04954 | -0.2423 | -8.147
-12.5 | -0.44 | 0.04036 | -0.2496 | -10.9019
-12 | -0.4706 | 0.03149 | -0.257 | -14.9444
-11.5 | -0.4952 | 0.02306 | -0.264 | -21.4744
-11 | -0.4726 | 0.01498 | -0.2774 | -31.5487
-10.5 | -0.385 | 0.011 | -0.2877 | -35
-10 | -0.2993 | 0.00956 | -0.2897 | -31.3075
-9.5 | -0.2151 | 0.00866 | -0.2905 | -24.8383
-9 | -0.1324 | 0.00793 | -0.2912 | -16.6961
-8.5 | -0.051 | 0.00735 | -0.2918 | -6.9388
-8 | 0.0289 | 0.00687 | -0.2925 | 4.2067
-7.5 | 0.1074 | 0.00647 | -0.2932 | 16.5997
-7 | 0.1841 | 0.00612 | -0.2938 | 30.0817
-6.5 | 0.2611 | 0.00584 | -0.2947 | 44.7089
-6 | 0.3342 | 0.00553 | -0.295 | 60.434
-5.5 | 0.4074 | 0.00527 | -0.2955 | 77.3055
-5 | 0.4792 | 0.00506 | -0.2959 | 94.7036
-4.5 | 0.5451 | 0.00488 | -0.2952 | 111.7008
-4 | 0.6103 | 0.00471 | -0.2944 | 129.5754
-3.5 | 0.677 | 0.00455 | -0.294 | 148.7912
-3 | 0.7425 | 0.00443 | -0.2934 | 167.6072
-2.5 | 0.8004 | 0.00441 | -0.2911 | 181.4966
-2 | 0.8685 | 0.00437 | -0.2911 | 198.7414
-1.5 | 0.9247 | 0.00453 | -0.2884 | 204.128
-1 | 0.8698 | 0.007 | -0.2622 | 124.2571
-0.5 | 0.9004 | 0.00806 | -0.2546 | 111.7122
0 | 0.9442 | 0.00887 | -0.2498 | 106.4487
0.5 | 0.9897 | 0.00968 | -0.2453 | 102.2417
1 | 1.0387 | 0.01042 | -0.2415 | 99.6833
1.5 | 1.086 | 0.01128 | -0.2374 | 96.2766
2 | 1.1361 | 0.01206 | -0.2337 | 94.204
2.5 | 1.1868 | 0.01285 | -0.2301 | 92.358
3 | 1.2351 | 0.01378 | -0.2261 | 89.6299
3.5 | 1.2845 | 0.0147 | -0.2221 | 87.381
4 | 1.3341 | 0.01564 | -0.2181 | 85.3005
4.5 | 1.3816 | 0.01672 | -0.2136 | 82.6316
5 | 1.4296 | 0.01782 | -0.2092 | 80.2245
5.5 | 1.4774 | 0.01898 | -0.2046 | 77.8398
6 | 1.5236 | 0.02028 | -0.1996 | 75.1282
6.5 | 1.569 | 0.02168 | -0.1945 | 72.3708
7 | 1.6152 | 0.02308 | -0.1893 | 69.9827
7.5 | 1.659 | 0.0247 | -0.1837 | 67.166
8 | 1.7055 | 0.02627 | -0.1783 | 64.922
8.5 | 1.7482 | 0.02809 | -0.1724 | 62.2357
9 | 1.7924 | 0.02993 | -0.1666 | 59.8864
9.5 | 1.8326 | 0.03212 | -0.1603 | 57.0548
10 | 1.8743 | 0.03432 | -0.154 | 54.6125
10.5 | 1.9123 | 0.03684 | -0.1474 | 51.9083
11 | 1.9471 | 0.03973 | -0.1405 | 49.0083
11.5 | 1.9803 | 0.04291 | -0.1336 | 46.1501
12 | 2.0085 | 0.04657 | -0.1265 | 43.1286
12.5 | 2.0303 | 0.05094 | -0.1193 | 39.8567
13 | 2.0376 | 0.05672 | -0.1122 | 35.9238
13.5 | 2.0268 | 0.06425 | -0.1057 | 31.5455
14 | 2.0005 | 0.07354 | -0.1007 | 27.2029
14.5 | 1.963 | 0.08418 | -0.0978 | 23.3191
15 | 1.9204 | 0.09583 | -0.0971 | 20.0397
15.5 | 1.8772 | 0.10798 | -0.0983 | 17.3847
16 | 1.8358 | 0.12055 | -0.1015 | 15.2285
16.5 | 1.7971 | 0.13329 | -0.1062 | 13.4826
17 | 1.7624 | 0.14621 | -0.1125 | 12.0539
17.5 | 1.7308 | 0.15925 | -0.12 | 10.8684
18 | 1.7015 | 0.17247 | -0.1287 | 9.8655

## 108. Re 7M Mach 0.50 (2)
BIGFOIL.COM POLAR EXPORT
NACA6715
NACA6715 |  |  |  | Cl Max: | 1.639 | at alpha= | 20 | deg
JavaFoil+Calcfoil stall+Eppler ext transition |  |  |  | L/D Max: | 52.256 | at alpha= | 1.5 | deg
Re: | 7000000 |  |  | Cd Min: | 0.00742 | at alpha= | -4.5 | deg
Mach: | 0.5 |  |  | Cl=0 at alpha= | -9.1061 | deg
|  |  |  | @ Cl=0.1, Cd= | 0.013202
|  |  |  | @ Cl=0.4, Cd= | 0.00916
|  |  |  | @ Cl=0.6, Cd= | 0.011973
alpha (deg) | Cl | Cd | Cm | Cl/Cd
-20 | -0.629 | 0.15783 | -0.148 | -3.983
-19.5 | -0.601 | 0.14447 | -0.151 | -4.16
-19 | -0.576 | 0.1299 | -0.161 | -4.436
-18.5 | -0.543 | 0.1382 | -0.149 | -3.928
-18 | -0.516 | 0.12543 | -0.156 | -4.116
-17.5 | -0.484 | 0.13205 | -0.146 | -3.668
-17 | -0.459 | 0.11671 | -0.159 | -3.932
-16.5 | -0.427 | 0.12358 | -0.144 | -3.452
-16 | -0.403 | 0.10433 | -0.167 | -3.862
-15.5 | -0.369 | 0.11271 | -0.146 | -3.277
-15 | -0.346 | 0.09438 | -0.171 | -3.661
-14.5 | -0.313 | 0.09888 | -0.156 | -3.166
-14 | -0.283 | 0.09917 | -0.149 | -2.855
-13.5 | -0.259 | 0.0799 | -0.18 | -3.244
-13 | -0.229 | 0.07903 | -0.176 | -2.897
-12.5 | -0.199 | 0.07674 | -0.176 | -2.598
-12 | -0.17 | 0.07453 | -0.175 | -2.279
-11.5 | -0.146 | 0.04937 | -0.213 | -2.966
-11 | -0.119 | 0.03754 | -0.228 | -3.161
-10.5 | -0.089 | 0.02971 | -0.238 | -2.995
-10 | -0.058 | 0.02421 | -0.245 | -2.394
-9.5 | -0.026 | 0.02023 | -0.252 | -1.281
-9 | 0.007 | 0.01733 | -0.256 | 0.4
-8.5 | 0.04 | 0.01541 | -0.26 | 2.617
-8 | 0.074 | 0.01399 | -0.263 | 5.293
-7.5 | 0.108 | 0.01296 | -0.265 | 8.323
-7 | 0.142 | 0.01223 | -0.267 | 11.592
-6.5 | 0.176 | 0.01141 | -0.269 | 15.441
-6 | 0.211 | 0.01048 | -0.272 | 20.128
-5.5 | 0.247 | 0.00999 | -0.276 | 24.776
-5 | 0.293 | 0.00744 | -0.289 | 39.399
-4.5 | 0.329 | 0.00742 | -0.29 | 44.29
-4 | 0.364 | 0.00845 | -0.29 | 43.078
-3.5 | 0.4 | 0.00916 | -0.291 | 43.638
-3 | 0.435 | 0.009 | -0.292 | 48.357
-2.5 | 0.471 | 0.00939 | -0.293 | 50.107
-2 | 0.506 | 0.01094 | -0.294 | 46.273
-1.5 | 0.541 | 0.01129 | -0.294 | 47.97
-1 | 0.577 | 0.01171 | -0.295 | 49.274
-0.5 | 0.612 | 0.01211 | -0.296 | 50.545
0 | 0.645 | 0.0126 | -0.296 | 51.152
0.5 | 0.679 | 0.01318 | -0.297 | 51.57
1 | 0.714 | 0.01367 | -0.298 | 52.23
1.5 | 0.749 | 0.01433 | -0.298 | 52.256
2 | 0.783 | 0.01501 | -0.299 | 52.202
2.5 | 0.818 | 0.01579 | -0.299 | 51.804
3 | 0.852 | 0.01666 | -0.3 | 51.154
3.5 | 0.887 | 0.01762 | -0.3 | 50.309
4 | 0.921 | 0.01868 | -0.301 | 49.285
4.5 | 0.955 | 0.0198 | -0.301 | 48.206
5 | 0.988 | 0.02091 | -0.301 | 47.28
5.5 | 1.022 | 0.02203 | -0.302 | 46.393
6 | 1.056 | 0.02318 | -0.302 | 45.541
6.5 | 1.089 | 0.02446 | -0.302 | 44.516
7 | 1.122 | 0.02585 | -0.302 | 43.404
7.5 | 1.155 | 0.02742 | -0.302 | 42.124
8 | 1.187 | 0.02941 | -0.302 | 40.376
8.5 | 1.219 | 0.03206 | -0.302 | 38.026
9 | 1.251 | 0.03455 | -0.302 | 36.192
9.5 | 1.281 | 0.03661 | -0.302 | 35.003
10 | 1.312 | 0.03865 | -0.301 | 33.933
10.5 | 1.341 | 0.04021 | -0.301 | 33.36
11 | 1.372 | 0.0415 | -0.3 | 33.058
11.5 | 1.403 | 0.0422 | -0.3 | 33.25
12 | 1.435 | 0.04246 | -0.3 | 33.807
12.5 | 1.467 | 0.04281 | -0.3 | 34.271
13 | 1.468 | 0.05233 | -0.293 | 28.059
13.5 | 1.282 | 0.10463 | -0.194 | 12.249
14 | 1.403 | 0.07628 | -0.255 | 18.391
14.5 | 1.472 | 0.0725 | -0.27 | 20.3
15 | 1.382 | 0.11074 | -0.214 | 12.479
15.5 | 1.379 | 0.11885 | -0.184 | 11.604
16 | 1.559 | 0.07722 | -0.27 | 20.192
16.5 | 1.545 | 0.0942 | -0.256 | 16.401
17 | 1.5 | 0.1317 | -0.222 | 11.389
17.5 | 1.526 | 0.1429 | -0.222 | 10.678
18 | 1.532 | 0.16438 | -0.208 | 9.319
18.5 | 1.568 | 0.16547 | -0.216 | 9.479
19 | 1.586 | 0.1815 | -0.21 | 8.737
19.5 | 1.616 | 0.1913 | -0.213 | 8.448
20 | 1.639 | 0.20443 | -0.211 | 8.015

## 109. Re 8M Mach 0.00 (1)
BIGFOIL.COM POLAR EXPORT
NACA6715
NACA6715 |  |  |  | Cl Max: | 2.1942 | at alpha= | 20 | deg
XFOIL ncrit=9 |  |  |  | L/D Max: | 202.29 | at alpha= | -2 | deg
Re: | 8000000 |  |  | Cd Min: | 0.00392 | at alpha= | -2.5 | deg
Mach: | 0 |  |  | Cl=0 at alpha= | -8.7025 | deg
|  |  |  | @ Cl=0.1, Cd= | 0.0054751
|  |  |  | @ Cl=0.4, Cd= | 0.0045479
|  |  |  | @ Cl=0.6, Cd= | 0.0041062
alpha (deg) | Cl | Cd | Cm | Cl/Cd
-20 | -1.0302 | 0.04886 | -0.1804 | -21.0847
-19.5 | -1.0615 | 0.03921 | -0.1876 | -27.0722
-19 | -1.0743 | 0.03173 | -0.1937 | -33.8575
-18.5 | -1.0697 | 0.02618 | -0.1988 | -40.8594
-18 | -1.0509 | 0.02207 | -0.2031 | -47.6167
-17.5 | -1.0233 | 0.01891 | -0.207 | -54.1142
-17 | -0.9775 | 0.01651 | -0.2123 | -59.2065
-16.5 | -0.9237 | 0.01465 | -0.2178 | -63.0512
-16 | -0.8639 | 0.01285 | -0.224 | -67.2296
-15.5 | -0.807 | 0.01186 | -0.2269 | -68.0438
-15 | -0.7494 | 0.01113 | -0.2293 | -67.3315
-14.5 | -0.6914 | 0.01052 | -0.2313 | -65.7224
-14 | -0.6336 | 0.00983 | -0.2333 | -64.4557
-13.5 | -0.5756 | 0.0093 | -0.235 | -61.8925
-13 | -0.5167 | 0.00888 | -0.2367 | -58.1869
-12.5 | -0.4571 | 0.00836 | -0.2385 | -54.677
-12 | -0.3972 | 0.00795 | -0.2401 | -49.9623
-11.5 | -0.3371 | 0.00756 | -0.2418 | -44.5899
-11 | -0.2769 | 0.00718 | -0.2434 | -38.5655
-10.5 | -0.2166 | 0.00686 | -0.2449 | -31.5743
-10 | -0.1565 | 0.00656 | -0.2463 | -23.8567
-9.5 | -0.0966 | 0.00627 | -0.2477 | -15.4067
-9 | -0.0363 | 0.00604 | -0.249 | -6.0099
-8.5 | 0.0247 | 0.00579 | -0.2505 | 4.266
-8 | 0.0855 | 0.00553 | -0.2519 | 15.4611
-7.5 | 0.1463 | 0.0053 | -0.2533 | 27.6038
-7 | 0.2065 | 0.00509 | -0.2545 | 40.5697
-6.5 | 0.2657 | 0.00493 | -0.2554 | 53.8945
-6 | 0.326 | 0.00476 | -0.2566 | 68.4874
-5.5 | 0.387 | 0.00458 | -0.2579 | 84.4978
-5 | 0.4477 | 0.00443 | -0.2591 | 101.0609
-4.5 | 0.5074 | 0.00429 | -0.26 | 118.2751
-4 | 0.5656 | 0.00418 | -0.2606 | 135.311
-3.5 | 0.6262 | 0.00405 | -0.2618 | 154.6173
-3 | 0.6846 | 0.00397 | -0.2624 | 172.4433
-2.5 | 0.7416 | 0.00392 | -0.2627 | 189.1837
-2 | 0.795 | 0.00393 | -0.2622 | 202.2901
-1.5 | 0.7825 | 0.00491 | -0.2467 | 159.3686
-1 | 0.8149 | 0.00553 | -0.2417 | 147.3599
-0.5 | 0.8547 | 0.00599 | -0.2382 | 142.6878
0 | 0.8962 | 0.00643 | -0.2352 | 139.3779
0.5 | 0.9384 | 0.00688 | -0.2323 | 136.3953
1 | 0.9792 | 0.00739 | -0.2292 | 132.5034
1.5 | 1.023 | 0.00786 | -0.2268 | 130.1527
2 | 1.0659 | 0.00836 | -0.2241 | 127.5
2.5 | 1.1079 | 0.00892 | -0.2214 | 124.204
3 | 1.1519 | 0.00946 | -0.2191 | 121.7653
3.5 | 1.1956 | 0.01002 | -0.2167 | 119.3214
4 | 1.2381 | 0.01062 | -0.2141 | 116.5819
4.5 | 1.2805 | 0.01125 | -0.2116 | 113.8222
5 | 1.3235 | 0.01187 | -0.2092 | 111.4996
5.5 | 1.3663 | 0.01252 | -0.2068 | 109.1294
6 | 1.4096 | 0.01314 | -0.2045 | 107.2755
6.5 | 1.4499 | 0.01387 | -0.2016 | 104.535
7 | 1.4917 | 0.01454 | -0.1991 | 102.5928
7.5 | 1.5332 | 0.01524 | -0.1966 | 100.6037
8 | 1.5746 | 0.01594 | -0.194 | 98.7829
8.5 | 1.6132 | 0.01674 | -0.1911 | 96.368
9 | 1.6525 | 0.01752 | -0.1882 | 94.3208
9.5 | 1.6918 | 0.01831 | -0.1855 | 92.3976
10 | 1.7281 | 0.01925 | -0.1822 | 89.7714
10.5 | 1.7645 | 0.02019 | -0.1791 | 87.3947
11 | 1.8015 | 0.02109 | -0.1761 | 85.4196
11.5 | 1.8344 | 0.02221 | -0.1725 | 82.5934
12 | 1.8681 | 0.02333 | -0.1691 | 80.0729
12.5 | 1.9018 | 0.02445 | -0.1659 | 77.7832
13 | 1.9309 | 0.02582 | -0.1619 | 74.7831
13.5 | 1.9614 | 0.02716 | -0.1584 | 72.2165
14 | 1.9894 | 0.02867 | -0.1545 | 69.3896
14.5 | 2.016 | 0.03031 | -0.1506 | 66.5127
15 | 2.0411 | 0.03206 | -0.1467 | 63.665
15.5 | 2.0667 | 0.03381 | -0.143 | 61.1269
16 | 2.0862 | 0.03607 | -0.1386 | 57.8375
16.5 | 2.1075 | 0.03824 | -0.1347 | 55.1124
17 | 2.1281 | 0.04052 | -0.131 | 52.5197
17.5 | 2.1431 | 0.04331 | -0.1268 | 49.4828
18 | 2.1572 | 0.04619 | -0.123 | 46.7027
18.5 | 2.1696 | 0.04942 | -0.1193 | 43.9013
19 | 2.1815 | 0.05281 | -0.1158 | 41.3085
19.5 | 2.1896 | 0.05664 | -0.1125 | 38.6582
20 | 2.1942 | 0.06098 | -0.1093 | 35.9823

## 110. Re 8M Mach 0.00 (2)
BIGFOIL.COM POLAR EXPORT
NACA6715
NACA6715 |  |  |  | Cl Max: | 2.132 | at alpha= | 16 | deg
JavaFoil+Calcfoil stall+Eppler ext transition |  |  |  | L/D Max: | 99.605 | at alpha= | -0.5 | deg
Re: | 8000000 |  |  | Cd Min: | 0.0065 | at alpha= | -5 | deg
Mach: | 0 |  |  | Cl=0 at alpha= | -9.1017 | deg
|  |  |  | @ Cl=0.1, Cd= | 0.009223
|  |  |  | @ Cl=0.4, Cd= | 0.006581
|  |  |  | @ Cl=0.6, Cd= | 0.0081724
alpha (deg) | Cl | Cd | Cm | Cl/Cd
-20 | -0.78 | 0.11085 | -0.16 | -7.039
-19.5 | -0.77 | 0.10338 | -0.163 | -7.452
-19 | -0.758 | 0.09529 | -0.166 | -7.952
-18.5 | -0.993 | 0.08744 | -0.17 | -11.357
-18 | -0.945 | 0.0802 | -0.174 | -11.784
-17.5 | -0.897 | 0.07318 | -0.177 | -12.257
-17 | -0.849 | 0.06615 | -0.181 | -12.832
-16.5 | -0.8 | 0.05945 | -0.185 | -13.463
-16 | -0.751 | 0.05337 | -0.189 | -14.077
-15.5 | -0.702 | 0.0475 | -0.192 | -14.776
-15 | -0.652 | 0.04188 | -0.196 | -15.569
-14.5 | -0.602 | 0.0367 | -0.2 | -16.392
-14 | -0.55 | 0.03216 | -0.204 | -17.107
-13.5 | -0.498 | 0.02825 | -0.208 | -17.621
-13 | -0.444 | 0.02483 | -0.211 | -17.901
-12.5 | -0.39 | 0.02193 | -0.214 | -17.786
-12 | -0.335 | 0.01953 | -0.217 | -17.142
-11.5 | -0.278 | 0.01756 | -0.22 | -15.855
-11 | -0.221 | 0.01606 | -0.222 | -13.777
-10.5 | -0.163 | 0.01496 | -0.224 | -10.919
-10 | -0.105 | 0.01409 | -0.226 | -7.456
-9.5 | -0.047 | 0.01304 | -0.228 | -3.567
-9 | 0.012 | 0.01204 | -0.23 | 1.03
-8.5 | 0.072 | 0.01092 | -0.233 | 6.601
-8 | 0.138 | 0.00692 | -0.245 | 19.883
-7.5 | 0.2 | 0.0067 | -0.246 | 29.798
-7 | 0.262 | 0.00672 | -0.247 | 38.969
-6.5 | 0.324 | 0.00666 | -0.248 | 48.692
-6 | 0.386 | 0.00659 | -0.249 | 58.592
-5.5 | 0.448 | 0.00655 | -0.25 | 68.461
-5 | 0.511 | 0.0065 | -0.251 | 78.51
-4.5 | 0.573 | 0.00802 | -0.251 | 71.396
-4 | 0.635 | 0.00837 | -0.252 | 75.788
-3.5 | 0.697 | 0.00994 | -0.253 | 70.078
-3 | 0.759 | 0.00978 | -0.253 | 77.546
-2.5 | 0.82 | 0.01002 | -0.254 | 81.858
-2 | 0.882 | 0.01032 | -0.255 | 85.469
-1.5 | 0.944 | 0.01068 | -0.255 | 88.348
-1 | 1.006 | 0.01041 | -0.256 | 96.582
-0.5 | 1.067 | 0.01071 | -0.257 | 99.605
0 | 0.816 | 0.01097 | -0.257 | 74.363
0.5 | 0.859 | 0.01067 | -0.258 | 80.477
1 | 0.902 | 0.011 | -0.258 | 81.951
1.5 | 0.944 | 0.01142 | -0.259 | 82.682
2 | 0.987 | 0.01181 | -0.259 | 83.565
2.5 | 1.029 | 0.01146 | -0.26 | 89.82
3 | 1.071 | 0.01186 | -0.26 | 90.295
3.5 | 1.113 | 0.01235 | -0.261 | 90.163
4 | 1.155 | 0.01284 | -0.261 | 89.952
4.5 | 1.197 | 0.01524 | -0.261 | 78.555
5 | 1.239 | 0.01588 | -0.262 | 78.049
5.5 | 1.281 | 0.01646 | -0.262 | 77.823
6 | 1.322 | 0.01705 | -0.262 | 77.558
6.5 | 1.364 | 0.01765 | -0.263 | 77.296
7 | 1.406 | 0.01823 | -0.263 | 77.077
7.5 | 1.447 | 0.01883 | -0.263 | 76.849
8 | 1.488 | 0.01945 | -0.263 | 76.504
8.5 | 1.53 | 0.02008 | -0.263 | 76.162
9 | 1.571 | 0.02073 | -0.263 | 75.766
9.5 | 1.612 | 0.0214 | -0.264 | 75.327
10 | 1.653 | 0.02213 | -0.264 | 74.716
10.5 | 1.694 | 0.02285 | -0.264 | 74.127
11 | 1.735 | 0.02362 | -0.264 | 73.445
11.5 | 1.776 | 0.02444 | -0.264 | 72.67
12 | 1.817 | 0.02527 | -0.263 | 71.912
12.5 | 1.858 | 0.0262 | -0.263 | 70.906
13 | 1.898 | 0.02709 | -0.263 | 70.061
13.5 | 1.939 | 0.02812 | -0.263 | 68.94
14 | 1.979 | 0.02914 | -0.263 | 67.927
14.5 | 2.019 | 0.03023 | -0.262 | 66.807
15 | 2.06 | 0.03144 | -0.262 | 65.502
15.5 | 2.099 | 0.03273 | -0.262 | 64.149
16 | 2.132 | 0.03411 | -0.261 | 62.498
16.5 | 2.106 | 0.03556 | -0.26 | 59.229
17 | 2.077 | 0.03707 | -0.26 | 56.022
17.5 | 2.044 | 0.03873 | -0.259 | 52.779
18 | 2.009 | 0.0406 | -0.258 | 49.481
18.5 | 1.971 | 0.04262 | -0.257 | 46.253
19 | 1.931 | 0.04491 | -0.256 | 42.992
19.5 | 1.888 | 0.04748 | -0.255 | 39.766
20 | 1.843 | 0.05048 | -0.254 | 36.514

## 111. Re 8M Mach 0.00 (3)
BIGFOIL.COM POLAR EXPORT
NACA6715
NACA6715 |  |  |  | Cl Max: | 2.2058 | at alpha= | 20 | deg
NF |  |  |  | L/D Max: | 153.802 | at alpha= | -2.5 | deg
Re: | 8000000 |  |  | Cd Min: | 0.0043294 | at alpha= | -4 | deg
Mach: | 0 |  |  | Cl=0 at alpha= | -8.8232 | deg
|  |  |  | @ Cl=0.1, Cd= | 0.0053821
|  |  |  | @ Cl=0.4, Cd= | 0.0045732
|  |  |  | @ Cl=0.6, Cd= | 0.0043296
alpha (deg) | Cl | Cd | Cm | Cl/Cd
-20 | -1.0185 | 0.048364 | -0.18038 | -21.0589
-19.5 | -1.0321 | 0.038356 | -0.18736 | -26.9096
-19 | -1.0435 | 0.031683 | -0.19317 | -32.9353
-18.5 | -1.05 | 0.026356 | -0.19862 | -39.8389
-18 | -1.0448 | 0.021893 | -0.20373 | -47.7213
-17.5 | -1.0226 | 0.018398 | -0.20854 | -55.5824
-17 | -0.98377 | 0.015826 | -0.21347 | -62.1634
-16.5 | -0.93284 | 0.013981 | -0.21849 | -66.721
-16 | -0.87531 | 0.012652 | -0.22311 | -69.1851
-15.5 | -0.81501 | 0.011664 | -0.22697 | -69.8752
-15 | -0.75387 | 0.010891 | -0.2301 | -69.2224
-14.5 | -0.69266 | 0.010246 | -0.2327 | -67.6025
-14 | -0.63159 | 0.0096782 | -0.23496 | -65.2584
-13.5 | -0.57067 | 0.0091598 | -0.23703 | -62.3018
-13 | -0.50985 | 0.0086779 | -0.239 | -58.7524
-12.5 | -0.44903 | 0.0082274 | -0.2409 | -54.5778
-12 | -0.38816 | 0.0078069 | -0.24276 | -49.7205
-11.5 | -0.32722 | 0.0074159 | -0.24459 | -44.1238
-11 | -0.26619 | 0.0070527 | -0.24638 | -37.7433
-10.5 | -0.20508 | 0.0067151 | -0.24812 | -30.5402
-10 | -0.14391 | 0.0064011 | -0.24979 | -22.4819
-9.5 | -0.08272 | 0.0061103 | -0.25139 | -13.5379
-9 | -0.02158 | 0.0058437 | -0.25289 | -3.6928
-8.5 | 0.039443 | 0.005601 | -0.2543 | 7.0421
-8 | 0.10027 | 0.0053811 | -0.25559 | 18.6347
-7.5 | 0.16084 | 0.0051825 | -0.25675 | 31.0364
-7 | 0.22108 | 0.0050037 | -0.25776 | 44.1837
-6.5 | 0.28091 | 0.0048436 | -0.25859 | 57.9966
-6 | 0.34022 | 0.004701 | -0.25923 | 72.3713
-5.5 | 0.39881 | 0.0045755 | -0.25963 | 87.1626
-5 | 0.45636 | 0.0044678 | -0.25974 | 102.1438
-4.5 | 0.51238 | 0.0043823 | -0.25946 | 116.921
-4 | 0.56619 | 0.0043294 | -0.25865 | 130.7784
-3.5 | 0.61702 | 0.0043297 | -0.25716 | 142.5086
-3 | 0.66402 | 0.0044105 | -0.2549 | 150.5551
-2.5 | 0.70647 | 0.0045934 | -0.25191 | 153.8021
-2 | 0.7446 | 0.004884 | -0.24834 | 152.4564
-1.5 | 0.78007 | 0.0052668 | -0.24439 | 148.1129
-1 | 0.81546 | 0.0057043 | -0.24046 | 142.9548
-0.5 | 0.85302 | 0.0061461 | -0.23693 | 138.7896
0 | 0.89378 | 0.0065577 | -0.23401 | 136.2942
0.5 | 0.9372 | 0.0069556 | -0.23163 | 134.7393
1 | 0.9819 | 0.0073901 | -0.22954 | 132.8672
1.5 | 1.0268 | 0.0078913 | -0.22749 | 130.1224
2 | 1.0718 | 0.0084484 | -0.22532 | 126.8658
2.5 | 1.117 | 0.0090198 | -0.22302 | 123.8383
3 | 1.1625 | 0.009567 | -0.22078 | 121.5077
3.5 | 1.208 | 0.010096 | -0.21865 | 119.642
4 | 1.253 | 0.010657 | -0.21653 | 117.5697
4.5 | 1.2971 | 0.011293 | -0.21427 | 114.8549
5 | 1.3404 | 0.011996 | -0.21188 | 111.7327
5.5 | 1.3832 | 0.01272 | -0.20946 | 108.7444
6 | 1.4259 | 0.013434 | -0.20704 | 106.1379
6.5 | 1.4683 | 0.014137 | -0.20457 | 103.8593
7 | 1.5101 | 0.014838 | -0.20201 | 101.7773
7.5 | 1.5514 | 0.015549 | -0.19934 | 99.7782
8 | 1.5921 | 0.016282 | -0.19657 | 97.782
8.5 | 1.6321 | 0.017048 | -0.19372 | 95.7385
9 | 1.6714 | 0.017854 | -0.19081 | 93.6158
9.5 | 1.7099 | 0.018708 | -0.18784 | 91.3997
10 | 1.7475 | 0.019615 | -0.18482 | 89.0911
10.5 | 1.7841 | 0.020579 | -0.18175 | 86.6973
11 | 1.8197 | 0.021605 | -0.17862 | 84.2266
11.5 | 1.8541 | 0.022697 | -0.17542 | 81.6876
12 | 1.8873 | 0.023864 | -0.17214 | 79.0876
12.5 | 1.9194 | 0.025113 | -0.1688 | 76.4315
13 | 1.9503 | 0.026453 | -0.16539 | 73.726
13.5 | 1.9799 | 0.027888 | -0.16195 | 70.9946
14 | 2.0082 | 0.029403 | -0.1585 | 68.2972
14.5 | 2.0351 | 0.030975 | -0.15508 | 65.7003
15 | 2.0604 | 0.032603 | -0.15166 | 63.1953
15.5 | 2.0838 | 0.034332 | -0.14813 | 60.6946
16 | 2.1051 | 0.036215 | -0.14443 | 58.1279
16.5 | 2.1243 | 0.038285 | -0.14058 | 55.4872
17 | 2.1417 | 0.040563 | -0.13667 | 52.7989
17.5 | 2.1572 | 0.043069 | -0.13276 | 50.0875
18 | 2.171 | 0.045838 | -0.12892 | 47.362
18.5 | 2.1828 | 0.048923 | -0.12524 | 44.617
19 | 2.1926 | 0.0524 | -0.12178 | 41.8433
19.5 | 2.2003 | 0.056354 | -0.11865 | 39.0435
20 | 2.2058 | 0.060855 | -0.1159 | 36.247

## 112. Re 8M Mach 0.10 (1)
BIGFOIL.COM POLAR EXPORT
NACA6715
NACA6715 |  |  |  | Cl Max: | 2.1441 | at alpha= | 17.5 | deg
XFOIL ncrit=9 |  |  |  | L/D Max: | 202.716 | at alpha= | -2 | deg
Re: | 8000000 |  |  | Cd Min: | 0.00393 | at alpha= | -2.5 | deg
Mach: | 0.1 |  |  | Cl=0 at alpha= | -8.6883 | deg
|  |  |  | @ Cl=0.1, Cd= | 0.0054996
|  |  |  | @ Cl=0.4, Cd= | 0.0045615
|  |  |  | @ Cl=0.6, Cd= | 0.0041267
alpha (deg) | Cl | Cd | Cm | Cl/Cd
-20 | -0.9668 | 0.05819 | -0.177 | -16.6145
-19.5 | -1.0128 | 0.04663 | -0.1852 | -21.7199
-19 | -1.0397 | 0.03747 | -0.1922 | -27.7475
-18.5 | -1.0491 | 0.03036 | -0.1981 | -34.5553
-18 | -1.0418 | 0.025 | -0.2031 | -41.672
-17.5 | -1.0202 | 0.02097 | -0.2075 | -48.6505
-17 | -0.9869 | 0.01794 | -0.212 | -55.0111
-16.5 | -0.9369 | 0.01573 | -0.2173 | -59.5613
-16 | -0.8785 | 0.01376 | -0.2236 | -63.8445
-15.5 | -0.8184 | 0.0123 | -0.2283 | -66.5366
-15 | -0.76 | 0.01143 | -0.2309 | -66.4917
-14.5 | -0.7013 | 0.01076 | -0.2329 | -65.1766
-14 | -0.6426 | 0.01009 | -0.2349 | -63.6868
-13.5 | -0.5838 | 0.00947 | -0.2366 | -61.6473
-13 | -0.5241 | 0.00901 | -0.2383 | -58.1687
-12.5 | -0.4637 | 0.0085 | -0.24 | -54.5529
-12 | -0.4031 | 0.00804 | -0.2417 | -50.1368
-11.5 | -0.3423 | 0.00766 | -0.2433 | -44.6867
-11 | -0.2814 | 0.00725 | -0.2449 | -38.8138
-10.5 | -0.2206 | 0.00693 | -0.2463 | -31.8326
-10 | -0.1599 | 0.00661 | -0.2477 | -24.1906
-9.5 | -0.0994 | 0.00633 | -0.249 | -15.703
-9 | -0.0384 | 0.00608 | -0.2504 | -6.3158
-8.5 | 0.0232 | 0.00582 | -0.2519 | 3.9863
-8 | 0.0846 | 0.00556 | -0.2533 | 15.2158
-7.5 | 0.1458 | 0.00532 | -0.2546 | 27.406
-7 | 0.2065 | 0.00512 | -0.2558 | 40.332
-6.5 | 0.2661 | 0.00495 | -0.2567 | 53.7576
-6 | 0.3269 | 0.00478 | -0.2579 | 68.3891
-5.5 | 0.3884 | 0.00459 | -0.2592 | 84.6187
-5 | 0.4495 | 0.00444 | -0.2604 | 101.2387
-4.5 | 0.5094 | 0.00431 | -0.2613 | 118.1903
-4 | 0.568 | 0.0042 | -0.2619 | 135.2381
-3.5 | 0.6291 | 0.00406 | -0.2631 | 154.9507
-3 | 0.6879 | 0.00397 | -0.2637 | 173.2746
-2.5 | 0.7451 | 0.00393 | -0.2639 | 189.5929
-2 | 0.7987 | 0.00394 | -0.2634 | 202.7157
-1.5 | 0.7845 | 0.00492 | -0.2475 | 159.4512
-1 | 0.8174 | 0.00556 | -0.2425 | 147.0144
-0.5 | 0.8565 | 0.00603 | -0.2388 | 142.0398
0 | 0.8986 | 0.00648 | -0.2358 | 138.6728
0.5 | 0.9396 | 0.00696 | -0.2326 | 135
1 | 0.9817 | 0.00745 | -0.2297 | 131.7718
1.5 | 1.0256 | 0.00793 | -0.2272 | 129.3317
2 | 1.0674 | 0.00847 | -0.2243 | 126.0213
2.5 | 1.1108 | 0.00902 | -0.2217 | 123.1486
3 | 1.1551 | 0.00956 | -0.2194 | 120.8264
3.5 | 1.1985 | 0.01014 | -0.2169 | 118.1953
4 | 1.2405 | 0.01077 | -0.2141 | 115.1811
4.5 | 1.284 | 0.01139 | -0.2117 | 112.7305
5 | 1.3274 | 0.01202 | -0.2093 | 110.4326
5.5 | 1.3704 | 0.01267 | -0.2068 | 108.161
6 | 1.4124 | 0.01335 | -0.2041 | 105.7978
6.5 | 1.4539 | 0.01407 | -0.2014 | 103.3333
7 | 1.4962 | 0.01475 | -0.1988 | 101.4373
7.5 | 1.538 | 0.01546 | -0.1963 | 99.4825
8 | 1.5781 | 0.01623 | -0.1934 | 97.2335
8.5 | 1.618 | 0.01701 | -0.1905 | 95.1205
9 | 1.6581 | 0.0178 | -0.1877 | 93.1517
9.5 | 1.6973 | 0.01863 | -0.1847 | 91.1057
10 | 1.7331 | 0.01962 | -0.1813 | 88.3333
10.5 | 1.7702 | 0.02057 | -0.1781 | 86.0574
11 | 1.8072 | 0.02152 | -0.175 | 83.9777
11.5 | 1.84 | 0.0227 | -0.1712 | 81.0573
12 | 1.8743 | 0.02384 | -0.1678 | 78.62
12.5 | 1.9063 | 0.0251 | -0.1641 | 75.9482
13 | 1.9366 | 0.02647 | -0.1603 | 73.1621
13.5 | 1.9672 | 0.02787 | -0.1566 | 70.5849
14 | 1.995 | 0.02947 | -0.1526 | 67.696
14.5 | 2.021 | 0.03121 | -0.1485 | 64.7549
15 | 2.047 | 0.03298 | -0.1445 | 62.0679
15.5 | 2.0693 | 0.03506 | -0.1403 | 59.0217
16 | 2.0913 | 0.03724 | -0.1362 | 56.1574
16.5 | 2.1117 | 0.0396 | -0.1322 | 53.3258
17 | 2.1296 | 0.04218 | -0.128 | 50.4884
17.5 | 2.1441 | 0.04516 | -0.1239 | 47.4779

## 113. Re 8M Mach 0.10 (2)
BIGFOIL.COM POLAR EXPORT
NACA6715
NACA6715 |  |  |  | Cl Max: | 2.096 | at alpha= | 16 | deg
JavaFoil+Calcfoil stall+Eppler ext transition |  |  |  | L/D Max: | 99.66 | at alpha= | -0.5 | deg
Re: | 8000000 |  |  | Cd Min: | 0.00651 | at alpha= | -5 | deg
Mach: | 0.1 |  |  | Cl=0 at alpha= | -9.1017 | deg
|  |  |  | @ Cl=0.1, Cd= | 0.0092733
|  |  |  | @ Cl=0.4, Cd= | 0.0065924
|  |  |  | @ Cl=0.6, Cd= | 0.0086168
alpha (deg) | Cl | Cd | Cm | Cl/Cd
-20 | -0.762 | 0.11475 | -0.159 | -6.641
-19.5 | -0.755 | 0.10671 | -0.162 | -7.072
-19 | -0.744 | 0.09881 | -0.165 | -7.529
-18.5 | -0.995 | 0.09073 | -0.169 | -10.963
-18 | -0.947 | 0.08328 | -0.173 | -11.367
-17.5 | -0.899 | 0.0757 | -0.176 | -11.871
-17 | -0.85 | 0.06876 | -0.18 | -12.364
-16.5 | -0.802 | 0.06183 | -0.184 | -12.965
-16 | -0.752 | 0.0555 | -0.188 | -13.558
-15.5 | -0.703 | 0.04914 | -0.192 | -14.312
-15 | -0.653 | 0.04353 | -0.196 | -15.007
-14.5 | -0.603 | 0.03806 | -0.2 | -15.84
-14 | -0.551 | 0.03333 | -0.204 | -16.543
-13.5 | -0.499 | 0.02912 | -0.208 | -17.141
-13 | -0.446 | 0.02552 | -0.212 | -17.469
-12.5 | -0.391 | 0.02253 | -0.215 | -17.368
-12 | -0.336 | 0.01998 | -0.218 | -16.811
-11.5 | -0.279 | 0.0179 | -0.221 | -15.614
-11 | -0.222 | 0.01629 | -0.223 | -13.639
-10.5 | -0.164 | 0.01514 | -0.225 | -10.837
-10 | -0.106 | 0.01422 | -0.227 | -7.422
-9.5 | -0.047 | 0.01321 | -0.228 | -3.538
-9 | 0.012 | 0.01221 | -0.231 | 1.02
-8.5 | 0.072 | 0.011 | -0.233 | 6.576
-8 | 0.138 | 0.00693 | -0.246 | 19.957
-7.5 | 0.201 | 0.00681 | -0.247 | 29.5
-7 | 0.263 | 0.00673 | -0.248 | 39.119
-6.5 | 0.326 | 0.00666 | -0.249 | 48.891
-6 | 0.388 | 0.0066 | -0.25 | 58.827
-5.5 | 0.451 | 0.00656 | -0.251 | 68.738
-5 | 0.513 | 0.00651 | -0.252 | 78.829
-4.5 | 0.576 | 0.00804 | -0.253 | 71.619
-4 | 0.638 | 0.00953 | -0.253 | 66.948
-3.5 | 0.7 | 0.00998 | -0.254 | 70.155
-3 | 0.762 | 0.00982 | -0.255 | 77.673
-2.5 | 0.825 | 0.01006 | -0.255 | 81.955
-2 | 0.887 | 0.01037 | -0.256 | 85.527
-1.5 | 0.949 | 0.01017 | -0.257 | 93.315
-1 | 1.011 | 0.01046 | -0.257 | 96.666
-0.5 | 1.073 | 0.01076 | -0.258 | 99.66
0 | 0.803 | 0.01109 | -0.259 | 72.412
0.5 | 0.845 | 0.01072 | -0.259 | 78.853
1 | 0.887 | 0.01105 | -0.26 | 80.262
1.5 | 0.929 | 0.01147 | -0.26 | 80.968
2 | 0.971 | 0.01187 | -0.261 | 81.757
2.5 | 1.012 | 0.01152 | -0.261 | 87.907
3 | 1.054 | 0.01193 | -0.262 | 88.335
3.5 | 1.095 | 0.01242 | -0.262 | 88.146
4 | 1.136 | 0.01472 | -0.262 | 77.184
4.5 | 1.177 | 0.01535 | -0.263 | 76.698
5 | 1.219 | 0.01599 | -0.263 | 76.222
5.5 | 1.259 | 0.0166 | -0.263 | 75.862
6 | 1.3 | 0.0172 | -0.264 | 75.603
6.5 | 1.341 | 0.0178 | -0.264 | 75.339
7 | 1.382 | 0.0184 | -0.264 | 75.107
7.5 | 1.423 | 0.01901 | -0.264 | 74.84
8 | 1.463 | 0.01965 | -0.265 | 74.469
8.5 | 1.504 | 0.0203 | -0.265 | 74.087
9 | 1.544 | 0.02096 | -0.265 | 73.68
9.5 | 1.585 | 0.02166 | -0.265 | 73.181
10 | 1.625 | 0.0224 | -0.265 | 72.563
10.5 | 1.666 | 0.02316 | -0.265 | 71.925
11 | 1.706 | 0.02394 | -0.265 | 71.25
11.5 | 1.746 | 0.02479 | -0.265 | 70.45
12 | 1.786 | 0.02569 | -0.265 | 69.546
12.5 | 1.827 | 0.02661 | -0.265 | 68.643
13 | 1.867 | 0.02759 | -0.264 | 67.644
13.5 | 1.907 | 0.02859 | -0.264 | 66.684
14 | 1.946 | 0.02974 | -0.264 | 65.438
14.5 | 1.986 | 0.03092 | -0.263 | 64.23
15 | 2.025 | 0.03218 | -0.263 | 62.935
15.5 | 2.065 | 0.0335 | -0.263 | 61.626
16 | 2.096 | 0.03495 | -0.262 | 59.97
16.5 | 2.065 | 0.03652 | -0.262 | 56.535
17 | 2.03 | 0.0382 | -0.261 | 53.15
17.5 | 1.992 | 0.04005 | -0.26 | 49.741
18 | 1.951 | 0.04208 | -0.259 | 46.358
18.5 | 1.907 | 0.04438 | -0.258 | 42.968
19 | 1.86 | 0.04698 | -0.257 | 39.598
19.5 | 1.811 | 0.05016 | -0.256 | 36.1
20 | 1.758 | 0.05384 | -0.254 | 32.66

## 114. Re 8M Mach 0.25 (1)
BIGFOIL.COM POLAR EXPORT
NACA6715
NACA6715 |  |  |  | Cl Max: | 2.1572 | at alpha= | 18.5 | deg
XFOIL ncrit=9 |  |  |  | L/D Max: | 205.427 | at alpha= | -2 | deg
Re: | 8000000 |  |  | Cd Min: | 0.00397 | at alpha= | -2.5 | deg
Mach: | 0.25 |  |  | Cl=0 at alpha= | -8.609 | deg
|  |  |  | @ Cl=0.1, Cd= | 0.0056464
|  |  |  | @ Cl=0.4, Cd= | 0.0046576
|  |  |  | @ Cl=0.6, Cd= | 0.0042184
alpha (deg) | Cl | Cd | Cm | Cl/Cd
-20 | -0.5959 | 0.11263 | -0.1551 | -5.2908
-19.5 | -0.6547 | 0.0975 | -0.1647 | -6.7149
-19 | -0.7286 | 0.08137 | -0.1754 | -8.9542
-18.5 | -0.7932 | 0.06722 | -0.1852 | -11.8001
-18 | -0.8565 | 0.05366 | -0.1951 | -15.9616
-17.5 | -0.9042 | 0.04229 | -0.2037 | -21.3809
-17 | -0.93 | 0.03334 | -0.211 | -27.8944
-16.5 | -0.9325 | 0.02657 | -0.217 | -35.096
-16 | -0.9174 | 0.02155 | -0.2218 | -42.5708
-15.5 | -0.8824 | 0.01789 | -0.2269 | -49.3236
-15 | -0.826 | 0.01523 | -0.233 | -54.2351
-14.5 | -0.7599 | 0.01283 | -0.2402 | -59.2284
-14 | -0.6957 | 0.01158 | -0.2434 | -60.0777
-13.5 | -0.6319 | 0.01077 | -0.2453 | -58.6722
-13 | -0.5673 | 0.00995 | -0.2472 | -57.0151
-12.5 | -0.5026 | 0.00927 | -0.2488 | -54.2179
-12 | -0.4376 | 0.00874 | -0.2503 | -50.0686
-11.5 | -0.3728 | 0.00816 | -0.2518 | -45.6863
-11 | -0.3081 | 0.00775 | -0.253 | -39.7548
-10.5 | -0.2438 | 0.0073 | -0.2543 | -33.3973
-10 | -0.1799 | 0.00696 | -0.2555 | -25.8477
-9.5 | -0.1155 | 0.00662 | -0.2568 | -17.4471
-9 | -0.0506 | 0.00629 | -0.2581 | -8.0445
-8.5 | 0.0141 | 0.00601 | -0.2595 | 2.3461
-8 | 0.0786 | 0.00573 | -0.2608 | 13.7173
-7.5 | 0.1426 | 0.00548 | -0.262 | 26.0219
-7 | 0.2055 | 0.00526 | -0.263 | 39.0684
-6.5 | 0.2676 | 0.00509 | -0.2639 | 52.5737
-6 | 0.3315 | 0.00488 | -0.2651 | 67.9303
-5.5 | 0.3954 | 0.00467 | -0.2664 | 84.6681
-5 | 0.4586 | 0.0045 | -0.2676 | 101.9111
-4.5 | 0.5202 | 0.00437 | -0.2684 | 119.0389
-4 | 0.5812 | 0.00426 | -0.269 | 136.4319
-3.5 | 0.6444 | 0.00412 | -0.2701 | 156.4078
-3 | 0.7051 | 0.00402 | -0.2707 | 175.398
-2.5 | 0.7635 | 0.00397 | -0.2708 | 192.3174
-2 | 0.8176 | 0.00398 | -0.2698 | 205.4271
-1.5 | 0.8003 | 0.00498 | -0.2528 | 160.7028
-1 | 0.8274 | 0.00576 | -0.2461 | 143.6458
-0.5 | 0.8674 | 0.00629 | -0.2422 | 137.9014
0 | 0.908 | 0.0068 | -0.2385 | 133.5294
0.5 | 0.9515 | 0.0073 | -0.2354 | 130.3425
1 | 0.9933 | 0.00787 | -0.232 | 126.2135
1.5 | 1.037 | 0.00842 | -0.229 | 123.1591
2 | 1.0818 | 0.00898 | -0.2263 | 120.4677
2.5 | 1.1242 | 0.00963 | -0.2231 | 116.7394
3 | 1.169 | 0.01023 | -0.2203 | 114.2717
3.5 | 1.2144 | 0.01084 | -0.2178 | 112.0295
4 | 1.2593 | 0.01148 | -0.2151 | 109.6951
4.5 | 1.3017 | 0.01222 | -0.2119 | 106.5221
5 | 1.3455 | 0.01294 | -0.209 | 103.9799
5.5 | 1.3897 | 0.01367 | -0.2062 | 101.6606
6 | 1.4339 | 0.0144 | -0.2033 | 99.5764
6.5 | 1.4761 | 0.01521 | -0.2001 | 97.048
7 | 1.5185 | 0.01605 | -0.197 | 94.6106
7.5 | 1.562 | 0.01683 | -0.194 | 92.8105
8 | 1.6042 | 0.01768 | -0.1909 | 90.7353
8.5 | 1.6438 | 0.01867 | -0.1872 | 88.045
9 | 1.6848 | 0.01962 | -0.1839 | 85.8716
9.5 | 1.725 | 0.02061 | -0.1804 | 83.6972
10 | 1.7622 | 0.02175 | -0.1764 | 81.0207
10.5 | 1.8006 | 0.02288 | -0.1727 | 78.6976
11 | 1.836 | 0.02419 | -0.1685 | 75.8991
11.5 | 1.8705 | 0.02557 | -0.1643 | 73.1521
12 | 1.9057 | 0.02694 | -0.1603 | 70.7387
12.5 | 1.9353 | 0.02869 | -0.1555 | 67.4556
13 | 1.9682 | 0.03028 | -0.1513 | 65
13.5 | 1.9949 | 0.0323 | -0.1464 | 61.7616
14 | 2.0225 | 0.03433 | -0.1418 | 58.9135
14.5 | 2.049 | 0.03652 | -0.1372 | 56.1062
15 | 2.0692 | 0.03923 | -0.1321 | 52.7453
15.5 | 2.0913 | 0.04189 | -0.1274 | 49.9236
16 | 2.1097 | 0.04492 | -0.1227 | 46.9657
16.5 | 2.1236 | 0.04848 | -0.1179 | 43.8036
17 | 2.1369 | 0.05225 | -0.1135 | 40.8976
17.5 | 2.1482 | 0.05633 | -0.1094 | 38.136
18 | 2.1556 | 0.06096 | -0.1057 | 35.3609
18.5 | 2.1572 | 0.06637 | -0.1024 | 32.5026
19 | 2.1525 | 0.07264 | -0.0995 | 29.6324
19.5 | 2.1493 | 0.07885 | -0.0972 | 27.2581
20 | 2.1413 | 0.08579 | -0.0956 | 24.9598

## 115. Re 8M Mach 0.25 (2)
BIGFOIL.COM POLAR EXPORT
NACA6715
NACA6715 |  |  |  | Cl Max: | 1.782 | at alpha= | 16 | deg
JavaFoil+Calcfoil stall+Eppler ext transition |  |  |  | L/D Max: | 106.1 | at alpha= | -0.5 | deg
Re: | 8000000 |  |  | Cd Min: | 0.00654 | at alpha= | -5 | deg
Mach: | 0.25 |  |  | Cl=0 at alpha= | -9.1066 | deg
|  |  |  | @ Cl=0.1, Cd= | 0.011619
|  |  |  | @ Cl=0.4, Cd= | 0.0066391
|  |  |  | @ Cl=0.6, Cd= | 0.0091912
alpha (deg) | Cl | Cd | Cm | Cl/Cd
-20 | -0.611 | 0.13996 | -0.148 | -4.368
-19.5 | -0.624 | 0.1303 | -0.152 | -4.79
-19 | -0.632 | 0.12061 | -0.156 | -5.236
-18.5 | -1.002 | 0.11158 | -0.16 | -8.98
-18 | -0.953 | 0.10273 | -0.164 | -9.28
-17.5 | -0.905 | 0.0941 | -0.169 | -9.613
-17 | -0.856 | 0.08502 | -0.174 | -10.073
-16.5 | -0.808 | 0.07649 | -0.179 | -10.561
-16 | -0.758 | 0.06869 | -0.184 | -11.043
-15.5 | -0.709 | 0.06109 | -0.189 | -11.606
-15 | -0.659 | 0.0537 | -0.194 | -12.275
-14.5 | -0.609 | 0.04698 | -0.199 | -12.956
-14 | -0.558 | 0.04071 | -0.203 | -13.696
-13.5 | -0.505 | 0.03532 | -0.208 | -14.304
-13 | -0.452 | 0.0305 | -0.212 | -14.813
-12.5 | -0.397 | 0.02637 | -0.217 | -15.075
-12 | -0.342 | 0.02296 | -0.221 | -14.881
-11.5 | -0.285 | 0.02018 | -0.224 | -14.115
-11 | -0.227 | 0.01797 | -0.227 | -12.625
-10.5 | -0.168 | 0.01619 | -0.23 | -10.369
-10 | -0.108 | 0.01492 | -0.232 | -7.249
-9.5 | -0.048 | 0.01399 | -0.234 | -3.42
-9 | 0.013 | 0.01302 | -0.235 | 0.978
-8.5 | 0.074 | 0.01208 | -0.238 | 6.103
-8 | 0.136 | 0.01098 | -0.24 | 12.351
-7.5 | 0.206 | 0.00689 | -0.254 | 29.951
-7 | 0.271 | 0.00677 | -0.255 | 39.95
-6.5 | 0.335 | 0.0067 | -0.256 | 49.968
-6 | 0.399 | 0.00664 | -0.257 | 60.128
-5.5 | 0.463 | 0.00658 | -0.258 | 70.411
-5 | 0.527 | 0.00654 | -0.259 | 80.586
-4.5 | 0.591 | 0.00918 | -0.259 | 64.423
-4 | 0.655 | 0.00926 | -0.26 | 70.773
-3.5 | 0.719 | 0.00971 | -0.261 | 74.128
-3 | 0.783 | 0.01002 | -0.262 | 78.227
-2.5 | 0.847 | 0.00975 | -0.262 | 86.885
-2 | 0.911 | 0.01004 | -0.263 | 90.769
-1.5 | 0.975 | 0.01039 | -0.264 | 93.846
-1 | 1.039 | 0.01062 | -0.264 | 97.818
-0.5 | 1.102 | 0.01039 | -0.265 | 106.1
0 | 0.691 | 0.0107 | -0.266 | 64.575
0.5 | 0.726 | 0.01099 | -0.266 | 66.059
1 | 0.761 | 0.01136 | -0.267 | 67.025
1.5 | 0.796 | 0.01107 | -0.267 | 71.902
2 | 0.831 | 0.01145 | -0.268 | 72.559
2.5 | 0.865 | 0.01186 | -0.268 | 72.978
3 | 0.9 | 0.01402 | -0.269 | 64.185
3.5 | 0.934 | 0.01466 | -0.269 | 63.746
4 | 0.969 | 0.01532 | -0.269 | 63.222
4.5 | 1.003 | 0.016 | -0.27 | 62.675
5 | 1.037 | 0.01669 | -0.27 | 62.155
5.5 | 1.072 | 0.01736 | -0.271 | 61.717
6 | 1.106 | 0.01804 | -0.271 | 61.297
6.5 | 1.14 | 0.0187 | -0.271 | 60.955
7 | 1.174 | 0.01938 | -0.271 | 60.597
7.5 | 1.208 | 0.02007 | -0.271 | 60.204
8 | 1.243 | 0.02079 | -0.272 | 59.788
8.5 | 1.277 | 0.02156 | -0.272 | 59.227
9 | 1.312 | 0.02234 | -0.272 | 58.71
9.5 | 1.346 | 0.02316 | -0.272 | 58.109
10 | 1.381 | 0.02404 | -0.272 | 57.419
10.5 | 1.415 | 0.025 | -0.272 | 56.61
11 | 1.45 | 0.02598 | -0.272 | 55.816
11.5 | 1.485 | 0.02704 | -0.272 | 54.901
12 | 1.519 | 0.02814 | -0.272 | 53.992
12.5 | 1.554 | 0.02935 | -0.271 | 52.945
13 | 1.589 | 0.03069 | -0.271 | 51.779
13.5 | 1.624 | 0.03209 | -0.271 | 50.599
14 | 1.658 | 0.03367 | -0.27 | 49.26
14.5 | 1.693 | 0.03541 | -0.27 | 47.812
15 | 1.727 | 0.03733 | -0.269 | 46.272
15.5 | 1.761 | 0.03949 | -0.269 | 44.597
16 | 1.782 | 0.04196 | -0.268 | 42.473
16.5 | 1.703 | 0.04485 | -0.266 | 37.974
17 | 1.617 | 0.04851 | -0.265 | 33.334
17.5 | 1.522 | 0.05344 | -0.262 | 28.489
18 | 1.38 | 0.06946 | -0.248 | 19.869
18.5 | 1.257 | 0.0878 | -0.237 | 14.323
19 | 1.141 | 0.10954 | -0.224 | 10.414
19.5 | 1.03 | 0.13263 | -0.212 | 7.769
20 | 0.925 | 0.15605 | -0.199 | 5.93

## 116. Re 8M Mach 0.50 (1)
BIGFOIL.COM POLAR EXPORT
NACA6715
NACA6715 |  |  |  | Cl Max: | 2.0585 | at alpha= | 13 | deg
XFOIL ncrit=9 |  |  |  | L/D Max: | 199.792 | at alpha= | -2 | deg
Re: | 8000000 |  |  | Cd Min: | 0.00428 | at alpha= | -2.5 | deg
Mach: | 0.5 |  |  | Cl=0 at alpha= | -8.1941 | deg
|  |  |  | @ Cl=0.1, Cd= | 0.0063315
|  |  |  | @ Cl=0.4, Cd= | 0.0051416
|  |  |  | @ Cl=0.6, Cd= | 0.0045875
alpha (deg) | Cl | Cd | Cm | Cl/Cd
-16.5 | -0.2357 | 0.1161 | -0.1956 | -2.0301
-16 | -0.2508 | 0.10629 | -0.2018 | -2.3596
-15.5 | -0.2686 | 0.09665 | -0.208 | -2.7791
-15 | -0.2887 | 0.08717 | -0.2143 | -3.3119
-14.5 | -0.3171 | 0.07729 | -0.2212 | -4.1027
-14 | -0.3506 | 0.06724 | -0.2287 | -5.2142
-13.5 | -0.3886 | 0.05721 | -0.2366 | -6.7925
-13 | -0.4284 | 0.04751 | -0.2445 | -9.017
-12.5 | -0.4654 | 0.03831 | -0.2519 | -12.1483
-12 | -0.4936 | 0.02952 | -0.2595 | -16.7209
-11.5 | -0.5136 | 0.02113 | -0.2672 | -24.3067
-11 | -0.474 | 0.01344 | -0.282 | -35.2679
-10.5 | -0.3827 | 0.01039 | -0.2895 | -36.8335
-10 | -0.2966 | 0.00913 | -0.2909 | -32.4863
-9.5 | -0.2122 | 0.00832 | -0.2915 | -25.5048
-9 | -0.1294 | 0.00764 | -0.2921 | -16.9372
-8.5 | -0.0484 | 0.00711 | -0.2926 | -6.8073
-8 | 0.0307 | 0.00667 | -0.293 | 4.6027
-7.5 | 0.1085 | 0.00629 | -0.2935 | 17.2496
-7 | 0.187 | 0.00597 | -0.2945 | 31.3233
-6.5 | 0.2621 | 0.00565 | -0.2949 | 46.3894
-6 | 0.3367 | 0.00535 | -0.2956 | 62.9346
-5.5 | 0.4096 | 0.00511 | -0.296 | 80.1566
-5 | 0.4778 | 0.00492 | -0.2956 | 97.1138
-4.5 | 0.5463 | 0.00475 | -0.2954 | 115.0105
-4 | 0.6124 | 0.00455 | -0.2948 | 134.5934
-3.5 | 0.6794 | 0.00441 | -0.2945 | 154.059
-3 | 0.7365 | 0.00436 | -0.292 | 168.922
-2.5 | 0.8047 | 0.00428 | -0.292 | 188.014
-2 | 0.8651 | 0.00433 | -0.2903 | 199.7921
-1.5 | 0.8803 | 0.00521 | -0.2787 | 168.9635
-1 | 0.8603 | 0.00721 | -0.2603 | 119.3204
-0.5 | 0.8973 | 0.00812 | -0.254 | 110.5049
0 | 0.943 | 0.00888 | -0.2495 | 106.1937
0.5 | 0.9899 | 0.00964 | -0.2454 | 102.6867
1 | 1.0399 | 0.01036 | -0.2418 | 100.3764
1.5 | 1.0878 | 0.01119 | -0.2378 | 97.2118
2 | 1.1383 | 0.01195 | -0.2342 | 95.2552
2.5 | 1.1896 | 0.01273 | -0.2307 | 93.4485
3 | 1.2383 | 0.01364 | -0.2267 | 90.7845
3.5 | 1.2881 | 0.01453 | -0.2228 | 88.6511
4 | 1.3386 | 0.01544 | -0.2189 | 86.6969
4.5 | 1.3863 | 0.01651 | -0.2145 | 83.9673
5.5 | 1.4816 | 0.01878 | -0.2053 | 78.8924
6 | 1.5294 | 0.02 | -0.2005 | 76.47
6.5 | 1.5748 | 0.0214 | -0.1953 | 73.5888
7 | 1.6229 | 0.02271 | -0.1904 | 71.4619
7.5 | 1.6678 | 0.02427 | -0.1849 | 68.7186
8 | 1.7145 | 0.02582 | -0.1795 | 66.402
8.5 | 1.7578 | 0.0276 | -0.1736 | 63.6884
9 | 1.8023 | 0.02942 | -0.1678 | 61.261
9.5 | 1.844 | 0.0315 | -0.1615 | 58.5397
10 | 1.8864 | 0.03365 | -0.1553 | 56.0594
10.5 | 1.9248 | 0.03613 | -0.1486 | 53.2743
11 | 1.9621 | 0.03885 | -0.1418 | 50.5045
11.5 | 1.9961 | 0.04194 | -0.1348 | 47.5942
12 | 2.0275 | 0.04539 | -0.1277 | 44.6684
12.5 | 2.0493 | 0.04969 | -0.1203 | 41.2417
13 | 2.0585 | 0.05524 | -0.1128 | 37.2647
13.5 | 2.0474 | 0.0627 | -0.1059 | 32.6539
14 | 2.0186 | 0.07211 | -0.1007 | 27.9933
14.5 | 1.9795 | 0.0828 | -0.0975 | 23.907
15 | 1.9362 | 0.09442 | -0.0965 | 20.5062
15.5 | 1.8923 | 0.10654 | -0.0975 | 17.7614
16 | 1.8502 | 0.11911 | -0.1005 | 15.5335
16.5 | 1.8112 | 0.13178 | -0.105 | 13.7441
17 | 1.776 | 0.14467 | -0.1111 | 12.2762
17.5 | 1.7432 | 0.1578 | -0.1186 | 11.0469
18 | 1.7119 | 0.17116 | -0.1273 | 10.0018

## 117. Re 8M Mach 0.50 (2)
BIGFOIL.COM POLAR EXPORT
NACA6715
NACA6715 |  |  |  | Cl Max: | 1.638 | at alpha= | 20 | deg
JavaFoil+Calcfoil stall+Eppler ext transition |  |  |  | L/D Max: | 52.351 | at alpha= | 1.5 | deg
Re: | 8000000 |  |  | Cd Min: | 0.00667 | at alpha= | -5 | deg
Mach: | 0.5 |  |  | Cl=0 at alpha= | -9.1061 | deg
|  |  |  | @ Cl=0.1, Cd= | 0.013008
|  |  |  | @ Cl=0.4, Cd= | 0.00933
|  |  |  | @ Cl=0.6, Cd= | 0.011996
alpha (deg) | Cl | Cd | Cm | Cl/Cd
-20 | -0.629 | 0.15585 | -0.148 | -4.035
-19.5 | -0.602 | 0.14197 | -0.153 | -4.24
-19 | -0.579 | 0.12433 | -0.168 | -4.66
-18.5 | -0.543 | 0.13581 | -0.151 | -4.001
-18 | -0.52 | 0.11925 | -0.166 | -4.359
-17.5 | -0.485 | 0.13005 | -0.148 | -3.73
-17 | -0.461 | 0.11172 | -0.167 | -4.131
-16.5 | -0.427 | 0.12171 | -0.146 | -3.507
-16 | -0.405 | 0.10044 | -0.172 | -4.029
-15.5 | -0.37 | 0.11075 | -0.149 | -3.338
-15 | -0.347 | 0.09097 | -0.177 | -3.815
-14.5 | -0.314 | 0.09603 | -0.163 | -3.273
-14 | -0.284 | 0.09743 | -0.153 | -2.911
-13.5 | -0.26 | 0.07737 | -0.184 | -3.362
-13 | -0.23 | 0.07717 | -0.18 | -2.975
-12.5 | -0.2 | 0.0749 | -0.179 | -2.668
-12 | -0.17 | 0.07368 | -0.177 | -2.308
-11.5 | -0.147 | 0.0482 | -0.215 | -3.045
-11 | -0.119 | 0.03667 | -0.229 | -3.242
-10.5 | -0.089 | 0.02895 | -0.239 | -3.079
-10 | -0.058 | 0.02357 | -0.246 | -2.464
-9.5 | -0.026 | 0.01971 | -0.252 | -1.316
-9 | 0.007 | 0.01692 | -0.257 | 0.411
-8.5 | 0.04 | 0.01511 | -0.26 | 2.671
-8 | 0.074 | 0.01375 | -0.263 | 5.389
-7.5 | 0.108 | 0.01278 | -0.265 | 8.443
-7 | 0.142 | 0.01203 | -0.267 | 11.796
-6.5 | 0.176 | 0.01056 | -0.269 | 16.694
-6 | 0.211 | 0.01024 | -0.272 | 20.631
-5.5 | 0.257 | 0.00672 | -0.288 | 38.324
-5 | 0.293 | 0.00667 | -0.289 | 43.959
-4.5 | 0.329 | 0.0089 | -0.29 | 36.911
-4 | 0.364 | 0.00897 | -0.29 | 40.592
-3.5 | 0.4 | 0.00933 | -0.291 | 42.855
-3 | 0.435 | 0.0091 | -0.292 | 47.841
-2.5 | 0.471 | 0.00946 | -0.293 | 49.751
-2 | 0.506 | 0.00974 | -0.294 | 51.961
-1.5 | 0.541 | 0.01134 | -0.294 | 47.753
-1 | 0.577 | 0.01174 | -0.295 | 49.126
-0.5 | 0.612 | 0.01213 | -0.296 | 50.449
0 | 0.645 | 0.01261 | -0.296 | 51.143
0.5 | 0.68 | 0.01317 | -0.297 | 51.587
1 | 0.714 | 0.01366 | -0.298 | 52.299
1.5 | 0.749 | 0.01431 | -0.298 | 52.351
2 | 0.784 | 0.01498 | -0.299 | 52.31
2.5 | 0.818 | 0.01573 | -0.299 | 52.001
3 | 0.852 | 0.01657 | -0.3 | 51.432
3.5 | 0.887 | 0.01751 | -0.3 | 50.631
4 | 0.921 | 0.01851 | -0.301 | 49.754
4.5 | 0.955 | 0.01957 | -0.301 | 48.784
5 | 0.989 | 0.02061 | -0.301 | 47.978
5.5 | 1.022 | 0.02167 | -0.302 | 47.186
6 | 1.056 | 0.02282 | -0.302 | 46.281
6.5 | 1.089 | 0.02404 | -0.302 | 45.316
7 | 1.122 | 0.02538 | -0.302 | 44.228
7.5 | 1.155 | 0.02691 | -0.303 | 42.93
8 | 1.188 | 0.02887 | -0.303 | 41.143
8.5 | 1.22 | 0.03147 | -0.302 | 38.749
9 | 1.251 | 0.03374 | -0.302 | 37.083
9.5 | 1.282 | 0.03587 | -0.302 | 35.737
10 | 1.312 | 0.03769 | -0.302 | 34.823
10.5 | 1.343 | 0.03939 | -0.301 | 34.088
11 | 1.374 | 0.04043 | -0.301 | 33.976
11.5 | 1.405 | 0.04108 | -0.301 | 34.205
12 | 1.437 | 0.04152 | -0.301 | 34.605
12.5 | 1.469 | 0.04167 | -0.301 | 35.244
13 | 1.483 | 0.04882 | -0.297 | 30.38
13.5 | 1.429 | 0.06142 | -0.275 | 23.272
14 | 1.55 | 0.04696 | -0.298 | 33
14.5 | 1.554 | 0.05662 | -0.292 | 27.446
15 | 1.509 | 0.06879 | -0.272 | 21.931
15.5 | 1.469 | 0.09799 | -0.248 | 14.992
16 | 1.478 | 0.11191 | -0.239 | 13.205
16.5 | 1.461 | 0.13977 | -0.214 | 10.455
17 | 1.477 | 0.15485 | -0.206 | 9.541
17.5 | 1.508 | 0.16487 | -0.209 | 9.144
18 | 1.528 | 0.18038 | -0.205 | 8.471
18.5 | 1.561 | 0.1833 | -0.21 | 8.514
19 | 1.583 | 0.19629 | -0.208 | 8.066
19.5 | 1.613 | 0.2064 | -0.211 | 7.816
20 | 1.638 | 0.217 | -0.21 | 7.547

## 118. Re 10M Mach 0.00 (1)
BIGFOIL.COM POLAR EXPORT
NACA6715
NACA6715 |  |  |  | Cl Max: | 2.1823 | at alpha= | 18 | deg
XFOIL ncrit=9 |  |  |  | L/D Max: | 187.506 | at alpha= | -2.5 | deg
Re: | 10000000 |  |  | Cd Min: | 0.00387 | at alpha= | -3 | deg
Mach: | 0 |  |  | Cl=0 at alpha= | -8.7234 | deg
|  |  |  | @ Cl=0.1, Cd= | 0.0052454
|  |  |  | @ Cl=0.4, Cd= | 0.0043788
|  |  |  | @ Cl=0.6, Cd= | 0.003983
alpha (deg) | Cl | Cd | Cm | Cl/Cd
-20 | -1.0931 | 0.0416 | -0.1852 | -26.2764
-19.5 | -1.1038 | 0.03438 | -0.191 | -32.1059
-19 | -1.1022 | 0.02861 | -0.196 | -38.525
-18.5 | -1.0916 | 0.02367 | -0.2009 | -46.1174
-18 | -1.0696 | 0.01981 | -0.2053 | -53.9929
-17.5 | -1.0335 | 0.01688 | -0.2104 | -61.2263
-17 | -0.9815 | 0.01477 | -0.2162 | -66.4523
-16.5 | -0.9218 | 0.01317 | -0.222 | -69.9924
-16 | -0.8636 | 0.01215 | -0.2255 | -71.0782
-15.5 | -0.8067 | 0.01122 | -0.2282 | -71.8984
-15 | -0.7494 | 0.01049 | -0.2304 | -71.4395
-14.5 | -0.6917 | 0.00993 | -0.2322 | -69.6576
-14 | -0.6336 | 0.00943 | -0.2339 | -67.1898
-13.5 | -0.5746 | 0.00886 | -0.2358 | -64.8533
-13 | -0.515 | 0.0084 | -0.2376 | -61.3095
-12.5 | -0.4552 | 0.00799 | -0.2393 | -56.9712
-12 | -0.3952 | 0.00755 | -0.241 | -52.3444
-11.5 | -0.3353 | 0.00723 | -0.2425 | -46.3762
-11 | -0.2754 | 0.00687 | -0.244 | -40.0873
-10.5 | -0.2157 | 0.00659 | -0.2453 | -32.7314
-10 | -0.1556 | 0.00629 | -0.2467 | -24.7377
-9.5 | -0.0948 | 0.00604 | -0.2482 | -15.6954
-9 | -0.0338 | 0.00576 | -0.2497 | -5.8681
-8.5 | 0.0273 | 0.00551 | -0.2512 | 4.9546
-8 | 0.0879 | 0.00528 | -0.2525 | 16.6477
-7.5 | 0.1473 | 0.00511 | -0.2535 | 28.8258
-7 | 0.2071 | 0.00494 | -0.2546 | 41.9231
-6.5 | 0.2683 | 0.00474 | -0.256 | 56.6034
-6 | 0.3294 | 0.00455 | -0.2573 | 72.3956
-5.5 | 0.3896 | 0.0044 | -0.2585 | 88.5455
-5 | 0.4484 | 0.00428 | -0.2592 | 104.7664
-4.5 | 0.5089 | 0.00414 | -0.2604 | 122.9227
-4 | 0.5692 | 0.00401 | -0.2615 | 141.9451
-3.5 | 0.6263 | 0.00396 | -0.2618 | 158.1566
-3 | 0.685 | 0.00387 | -0.2625 | 177.0026
-2.5 | 0.7369 | 0.00393 | -0.2616 | 187.5064
-2 | 0.73 | 0.0049 | -0.2475 | 148.9796
-1.5 | 0.7636 | 0.00536 | -0.2426 | 142.4627
-1 | 0.8072 | 0.00574 | -0.24 | 140.6272
-0.5 | 0.8485 | 0.00615 | -0.2369 | 137.9675
0 | 0.8923 | 0.00655 | -0.2344 | 136.229
0.5 | 0.9362 | 0.00696 | -0.2319 | 134.5115
1 | 0.9786 | 0.00741 | -0.2292 | 132.0648
1.5 | 1.0234 | 0.00786 | -0.2269 | 130.2036
2 | 1.068 | 0.00833 | -0.2246 | 128.2113
2.5 | 1.1103 | 0.00886 | -0.2219 | 125.316
3 | 1.1547 | 0.00938 | -0.2197 | 123.1023
3.5 | 1.1992 | 0.00991 | -0.2175 | 121.0091
4 | 1.2439 | 0.01045 | -0.2153 | 119.0335
4.5 | 1.2862 | 0.01107 | -0.2128 | 116.1879
5 | 1.3302 | 0.01163 | -0.2105 | 114.3766
5.5 | 1.3736 | 0.01223 | -0.2082 | 112.314
6 | 1.4173 | 0.01283 | -0.206 | 110.4677
6.5 | 1.4604 | 0.01345 | -0.2036 | 108.5799
7 | 1.5013 | 0.01413 | -0.2009 | 106.2491
7.5 | 1.5428 | 0.0148 | -0.1984 | 104.2432
8 | 1.5849 | 0.01546 | -0.196 | 102.5162
8.5 | 1.6257 | 0.01617 | -0.1933 | 100.538
9 | 1.6638 | 0.01697 | -0.1903 | 98.0436
9.5 | 1.7034 | 0.01772 | -0.1875 | 96.1287
10 | 1.7426 | 0.01851 | -0.1848 | 94.1437
10.5 | 1.7784 | 0.01945 | -0.1815 | 91.4344
11 | 1.8142 | 0.0204 | -0.1783 | 88.9314
11.5 | 1.8506 | 0.02133 | -0.1752 | 86.7604
12 | 1.8826 | 0.02249 | -0.1715 | 83.7083
12.5 | 1.9164 | 0.02359 | -0.1682 | 81.2378
13 | 1.948 | 0.02481 | -0.1646 | 78.5167
13.5 | 1.9779 | 0.02614 | -0.1609 | 75.6656
14 | 2.0068 | 0.02756 | -0.1571 | 72.8157
14.5 | 2.034 | 0.02912 | -0.1532 | 69.8489
15 | 2.0618 | 0.03067 | -0.1496 | 67.2253
15.5 | 2.0833 | 0.03265 | -0.1452 | 63.807
16.5 | 2.1297 | 0.03656 | -0.1375 | 58.2522
17 | 2.147 | 0.03904 | -0.1332 | 54.9949
18 | 2.1823 | 0.04413 | -0.1254 | 49.4516

## 119. Re 10M Mach 0.00 (2)
BIGFOIL.COM POLAR EXPORT
NACA6715
NACA6715 |  |  |  | Cl Max: | 2.134 | at alpha= | 16 | deg
JavaFoil+Calcfoil stall+Eppler ext transition |  |  |  | L/D Max: | 99.361 | at alpha= | -0.5 | deg
Re: | 10000000 |  |  | Cd Min: | 0.0065 | at alpha= | -6 | deg
Mach: | 0 |  |  | Cl=0 at alpha= | -9.1017 | deg
|  |  |  | @ Cl=0.1, Cd= | 0.0068824
|  |  |  | @ Cl=0.4, Cd= | 0.0068387
|  |  |  | @ Cl=0.6, Cd= | 0.0084927
alpha (deg) | Cl | Cd | Cm | Cl/Cd
-20 | -0.782 | 0.1078 | -0.161 | -7.257
-19.5 | -0.772 | 0.1004 | -0.164 | -7.694
-19 | -0.76 | 0.09269 | -0.168 | -8.195
-18.5 | -0.996 | 0.08485 | -0.171 | -11.735
-18 | -0.948 | 0.0776 | -0.175 | -12.214
-17.5 | -0.9 | 0.07067 | -0.179 | -12.731
-17 | -0.852 | 0.06364 | -0.182 | -13.381
-16.5 | -0.803 | 0.05709 | -0.186 | -14.067
-16 | -0.754 | 0.05113 | -0.19 | -14.744
-15.5 | -0.704 | 0.04538 | -0.194 | -15.52
-15 | -0.654 | 0.03991 | -0.198 | -16.395
-14.5 | -0.604 | 0.03504 | -0.202 | -17.228
-14 | -0.552 | 0.03054 | -0.205 | -18.08
-13.5 | -0.499 | 0.02683 | -0.209 | -18.614
-13 | -0.446 | 0.02368 | -0.212 | -18.824
-12.5 | -0.391 | 0.02096 | -0.215 | -18.666
-12 | -0.336 | 0.01875 | -0.218 | -17.895
-11.5 | -0.279 | 0.01693 | -0.221 | -16.478
-11 | -0.222 | 0.01554 | -0.223 | -14.261
-10.5 | -0.164 | 0.01459 | -0.224 | -11.205
-10 | -0.105 | 0.01365 | -0.226 | -7.705
-9.5 | -0.047 | 0.01259 | -0.228 | -3.705
-9 | 0.012 | 0.01137 | -0.231 | 1.094
-8.5 | 0.075 | 0.00693 | -0.244 | 10.866
-8 | 0.138 | 0.00681 | -0.245 | 20.202
-7.5 | 0.2 | 0.0066 | -0.246 | 30.258
-7 | 0.262 | 0.00662 | -0.247 | 39.565
-6.5 | 0.324 | 0.00656 | -0.248 | 49.408
-6 | 0.386 | 0.0065 | -0.249 | 59.429
-5.5 | 0.448 | 0.008 | -0.25 | 56.084
-5 | 0.511 | 0.00826 | -0.251 | 61.787
-4.5 | 0.573 | 0.00841 | -0.251 | 68.12
-4 | 0.635 | 0.0086 | -0.252 | 73.812
-3.5 | 0.697 | 0.00895 | -0.253 | 77.796
-3 | 0.759 | 0.01042 | -0.253 | 72.831
-2.5 | 0.82 | 0.01013 | -0.254 | 80.952
-2 | 0.882 | 0.0104 | -0.255 | 84.819
-1.5 | 0.944 | 0.01074 | -0.255 | 87.896
-1 | 1.006 | 0.01104 | -0.256 | 91.075
-0.5 | 1.067 | 0.01074 | -0.257 | 99.361
0 | 0.816 | 0.01098 | -0.257 | 74.305
0.5 | 0.859 | 0.01132 | -0.258 | 75.914
1 | 0.902 | 0.01168 | -0.258 | 77.221
1.5 | 0.944 | 0.01139 | -0.259 | 82.916
2 | 0.987 | 0.01176 | -0.259 | 83.904
2.5 | 1.029 | 0.01216 | -0.26 | 84.641
3 | 1.072 | 0.0126 | -0.26 | 85.022
3.5 | 1.114 | 0.01225 | -0.261 | 90.929
4 | 1.156 | 0.0127 | -0.261 | 91.004
4.5 | 1.198 | 0.0132 | -0.262 | 90.76
5 | 1.239 | 0.01559 | -0.262 | 79.529
5.5 | 1.281 | 0.01613 | -0.262 | 79.432
6 | 1.323 | 0.01667 | -0.262 | 79.349
6.5 | 1.364 | 0.01721 | -0.263 | 79.289
7 | 1.406 | 0.01777 | -0.263 | 79.126
7.5 | 1.447 | 0.01832 | -0.263 | 78.99
8 | 1.489 | 0.01892 | -0.263 | 78.677
8.5 | 1.53 | 0.01954 | -0.263 | 78.328
9 | 1.571 | 0.02015 | -0.264 | 77.978
9.5 | 1.613 | 0.02079 | -0.264 | 77.568
10 | 1.654 | 0.02147 | -0.264 | 77.035
10.5 | 1.695 | 0.02218 | -0.264 | 76.404
11 | 1.736 | 0.02292 | -0.264 | 75.754
11.5 | 1.777 | 0.0237 | -0.264 | 74.977
12 | 1.818 | 0.02452 | -0.264 | 74.14
12.5 | 1.859 | 0.02537 | -0.263 | 73.252
13 | 1.899 | 0.02626 | -0.263 | 72.325
13.5 | 1.94 | 0.02723 | -0.263 | 71.246
14 | 1.98 | 0.02822 | -0.263 | 70.166
14.5 | 2.021 | 0.02929 | -0.262 | 68.982
15 | 2.061 | 0.03046 | -0.262 | 67.656
15.5 | 2.101 | 0.03163 | -0.262 | 66.415
16 | 2.134 | 0.03292 | -0.261 | 64.806
16.5 | 2.108 | 0.03431 | -0.261 | 61.439
17 | 2.079 | 0.03581 | -0.26 | 58.044
17.5 | 2.046 | 0.03741 | -0.259 | 54.693
18 | 2.011 | 0.03915 | -0.259 | 51.378
18.5 | 1.974 | 0.04113 | -0.258 | 47.986
19 | 1.934 | 0.04328 | -0.257 | 44.676
19.5 | 1.891 | 0.04579 | -0.256 | 41.299
20 | 1.846 | 0.04863 | -0.254 | 37.963

## 120. Re 10M Mach 0.00 (3)
BIGFOIL.COM POLAR EXPORT
NACA6715
NACA6715 |  |  |  | Cl Max: | 2.2354 | at alpha= | 20 | deg
NF |  |  |  | L/D Max: | 144.316 | at alpha= | -2.5 | deg
Re: | 10000000 |  |  | Cd Min: | 0.0042944 | at alpha= | -4.5 | deg
Mach: | 0 |  |  | Cl=0 at alpha= | -8.8489 | deg
|  |  |  | @ Cl=0.1, Cd= | 0.0051615
|  |  |  | @ Cl=0.4, Cd= | 0.0044208
|  |  |  | @ Cl=0.6, Cd= | 0.0043555
alpha (deg) | Cl | Cd | Cm | Cl/Cd
-20 | -1.0645 | 0.041089 | -0.18433 | -25.9061
-19.5 | -1.0763 | 0.03365 | -0.19037 | -31.9837
-19 | -1.0843 | 0.028053 | -0.19592 | -38.65
-18.5 | -1.0829 | 0.023332 | -0.20123 | -46.4115
-18 | -1.0664 | 0.019507 | -0.20618 | -54.6658
-17.5 | -1.0334 | 0.016612 | -0.2111 | -62.2077
-17 | -0.98664 | 0.014503 | -0.21622 | -68.0291
-16.5 | -0.93124 | 0.012981 | -0.22118 | -71.7399
-16 | -0.87173 | 0.011864 | -0.22548 | -73.477
-15.5 | -0.81079 | 0.011012 | -0.22896 | -73.6284
-15 | -0.74962 | 0.010323 | -0.23176 | -72.6176
-14.5 | -0.6886 | 0.0097303 | -0.23413 | -70.7685
-14 | -0.6278 | 0.0091972 | -0.23624 | -68.2604
-13.5 | -0.56717 | 0.0087052 | -0.23821 | -65.1525
-13 | -0.50658 | 0.0082467 | -0.2401 | -61.429
-12.5 | -0.44596 | 0.0078189 | -0.24194 | -57.0361
-12 | -0.38523 | 0.0074214 | -0.24375 | -51.9075
-11.5 | -0.32437 | 0.0070534 | -0.24554 | -45.9876
-11 | -0.26337 | 0.0067124 | -0.24729 | -39.2371
-10.5 | -0.20225 | 0.006396 | -0.24899 | -31.6214
-10 | -0.14102 | 0.006102 | -0.25064 | -23.1113
-9.5 | -0.079748 | 0.0058302 | -0.25221 | -13.6785
-9 | -0.018485 | 0.0055812 | -0.25369 | -3.3121
-8.5 | 0.042693 | 0.0053545 | -0.25508 | 7.9732
-8 | 0.10371 | 0.005149 | -0.25636 | 20.1421
-7.5 | 0.16449 | 0.0049634 | -0.25751 | 33.1402
-7 | 0.22493 | 0.004797 | -0.25851 | 46.8891
-6.5 | 0.28489 | 0.0046497 | -0.25931 | 61.272
-6 | 0.34415 | 0.0045221 | -0.25987 | 76.1055
-5.5 | 0.40233 | 0.0044166 | -0.26012 | 91.0934
-5 | 0.4588 | 0.004338 | -0.25995 | 105.7629
-4.5 | 0.51276 | 0.0042944 | -0.25923 | 119.4007
-4 | 0.56329 | 0.0042989 | -0.2578 | 131.0328
-3.5 | 0.60982 | 0.0043707 | -0.2556 | 139.5247
-3 | 0.65242 | 0.0045321 | -0.25266 | 143.9532
-2.5 | 0.69181 | 0.0047937 | -0.24918 | 144.3163
-2 | 0.72935 | 0.0051396 | -0.24546 | 141.9082
-1.5 | 0.76688 | 0.0055309 | -0.24188 | 138.6524
-1 | 0.80615 | 0.0059214 | -0.23875 | 136.1428
-0.5 | 0.84801 | 0.0062825 | -0.23617 | 134.9796
0 | 0.89204 | 0.0066303 | -0.234 | 134.541
0.5 | 0.93719 | 0.007009 | -0.23199 | 133.7121
1 | 0.98264 | 0.0074476 | -0.22996 | 131.9395
1.5 | 1.0283 | 0.0079414 | -0.2278 | 129.481
2 | 1.0742 | 0.008458 | -0.22557 | 127.0092
2.5 | 1.1207 | 0.0089604 | -0.22349 | 125.0673
3 | 1.1672 | 0.009442 | -0.22159 | 123.6205
3.5 | 1.2134 | 0.0099384 | -0.21972 | 122.0961
4 | 1.2588 | 0.010498 | -0.21773 | 119.9081
4.5 | 1.3034 | 0.011129 | -0.21557 | 117.1115
5 | 1.3474 | 0.011788 | -0.21336 | 114.3039
5.5 | 1.3913 | 0.012438 | -0.21115 | 111.8625
6 | 1.435 | 0.013075 | -0.20891 | 109.7476
6.5 | 1.4782 | 0.013713 | -0.20656 | 107.7964
7 | 1.5208 | 0.014361 | -0.2041 | 105.8965
7.5 | 1.5627 | 0.015028 | -0.20152 | 103.9881
8 | 1.6039 | 0.015719 | -0.19883 | 102.038
8.5 | 1.6445 | 0.016441 | -0.19607 | 100.0234
9 | 1.6843 | 0.017201 | -0.19323 | 97.9223
9.5 | 1.7234 | 0.018005 | -0.19035 | 95.7179
10 | 1.7616 | 0.01886 | -0.1874 | 93.403
10.5 | 1.7988 | 0.019772 | -0.18439 | 90.9768
11 | 1.8349 | 0.020746 | -0.18129 | 88.4442
11.5 | 1.8697 | 0.021788 | -0.17809 | 85.8161
12 | 1.9034 | 0.022902 | -0.17478 | 83.1077
12.5 | 1.9358 | 0.024097 | -0.17137 | 80.3341
13 | 1.967 | 0.025378 | -0.16789 | 77.5073
13.5 | 1.997 | 0.026756 | -0.16436 | 74.6387
14 | 2.0258 | 0.028233 | -0.16081 | 71.7555
14.5 | 2.0534 | 0.029794 | -0.15728 | 68.9187
15 | 2.0795 | 0.031416 | -0.1538 | 66.195
15.5 | 2.1042 | 0.033096 | -0.15034 | 63.578
16 | 2.1269 | 0.034876 | -0.14679 | 60.9837
16.5 | 2.1475 | 0.03681 | -0.14309 | 58.3398
17 | 2.1659 | 0.038932 | -0.13925 | 55.6324
17.5 | 2.1823 | 0.041269 | -0.13534 | 52.8805
18 | 2.1969 | 0.043847 | -0.13144 | 50.1033
18.5 | 2.2095 | 0.046707 | -0.12763 | 47.3059
19 | 2.2202 | 0.049913 | -0.12401 | 44.4819
19.5 | 2.2289 | 0.053544 | -0.12065 | 41.6263
20 | 2.2354 | 0.057684 | -0.11765 | 38.7521

## 121. Re 10M Mach 0.10 (1)
BIGFOIL.COM POLAR EXPORT
NACA6715
NACA6715 |  |  |  | Cl Max: | 2.2168 | at alpha= | 20 | deg
XFOIL ncrit=9 |  |  |  | L/D Max: | 189.005 | at alpha= | -2.5 | deg
Re: | 10000000 |  |  | Cd Min: | 0.00388 | at alpha= | -3 | deg
Mach: | 0.1 |  |  | Cl=0 at alpha= | -8.7094 | deg
|  |  |  | @ Cl=0.1, Cd= | 0.005273
|  |  |  | @ Cl=0.4, Cd= | 0.0044
|  |  |  | @ Cl=0.6, Cd= | 0.0039905
alpha (deg) | Cl | Cd | Cm | Cl/Cd
-20 | -1.0422 | 0.04941 | -0.1828 | -21.0929
-19.5 | -1.0697 | 0.04015 | -0.1897 | -26.6426
-19 | -1.08 | 0.03298 | -0.1955 | -32.7471
-18.5 | -1.077 | 0.02728 | -0.2005 | -39.4795
-18 | -1.0628 | 0.0225 | -0.2054 | -47.2356
-17.5 | -1.0399 | 0.0188 | -0.2096 | -55.3138
-17 | -0.9949 | 0.01602 | -0.2156 | -62.1036
-16.5 | -0.9378 | 0.01404 | -0.2216 | -66.7949
-16 | -0.8761 | 0.01262 | -0.2268 | -69.4216
-15.5 | -0.8181 | 0.01165 | -0.2297 | -70.2232
-15 | -0.76 | 0.01079 | -0.232 | -70.4356
-14.5 | -0.7017 | 0.01015 | -0.2339 | -69.133
-14 | -0.6426 | 0.00963 | -0.2356 | -66.729
-13.5 | -0.5827 | 0.00904 | -0.2375 | -64.458
-13 | -0.5224 | 0.00852 | -0.2392 | -61.3146
-12.5 | -0.4618 | 0.00812 | -0.2409 | -56.8719
-12 | -0.4011 | 0.00765 | -0.2425 | -52.4314
-11.5 | -0.3405 | 0.00729 | -0.244 | -46.7078
-11 | -0.28 | 0.00695 | -0.2454 | -40.2878
-10.5 | -0.2197 | 0.00664 | -0.2468 | -33.0873
-10 | -0.1589 | 0.00635 | -0.2482 | -25.0236
-9.5 | -0.0974 | 0.00608 | -0.2496 | -16.0197
-9 | -0.0358 | 0.00579 | -0.2512 | -6.1831
-8.5 | 0.0258 | 0.00554 | -0.2526 | 4.657
-8 | 0.087 | 0.00531 | -0.2539 | 16.3842
-7.5 | 0.1467 | 0.00514 | -0.2549 | 28.5409
-7 | 0.2071 | 0.00496 | -0.256 | 41.754
-6.5 | 0.2689 | 0.00476 | -0.2574 | 56.4916
-6 | 0.3303 | 0.00457 | -0.2587 | 72.2757
-5.5 | 0.3909 | 0.00442 | -0.2598 | 88.4389
-5 | 0.4501 | 0.00429 | -0.2605 | 104.9184
-4.5 | 0.5111 | 0.00415 | -0.2617 | 123.1566
-4 | 0.5718 | 0.00402 | -0.2628 | 142.2388
-3.5 | 0.6292 | 0.00396 | -0.2631 | 158.8889
-3 | 0.6883 | 0.00388 | -0.2638 | 177.3969
-2.5 | 0.7409 | 0.00392 | -0.263 | 189.0051
-2 | 0.7311 | 0.0049 | -0.2482 | 149.2041
-1.5 | 0.7657 | 0.00538 | -0.2434 | 142.3234
-1 | 0.8092 | 0.00577 | -0.2407 | 140.2426
-0.5 | 0.8507 | 0.00618 | -0.2376 | 137.6537
0 | 0.8946 | 0.00659 | -0.235 | 135.7511
0.5 | 0.9373 | 0.00703 | -0.2322 | 133.3286
1 | 0.981 | 0.00748 | -0.2296 | 131.1497
1.5 | 1.026 | 0.00793 | -0.2274 | 129.3821
2 | 1.0694 | 0.00843 | -0.2247 | 126.8565
2.5 | 1.1129 | 0.00896 | -0.2222 | 124.2076
3 | 1.1578 | 0.00948 | -0.22 | 122.1308
3.5 | 1.2025 | 0.01002 | -0.2177 | 120.01
4 | 1.2464 | 0.01059 | -0.2153 | 117.6959
4.5 | 1.2892 | 0.01121 | -0.2127 | 115.0045
5 | 1.334 | 0.01177 | -0.2106 | 113.339
5.5 | 1.3779 | 0.01238 | -0.2082 | 111.3005
6 | 1.4216 | 0.013 | -0.2059 | 109.3538
6.5 | 1.4634 | 0.01367 | -0.2032 | 107.0519
7 | 1.5055 | 0.01434 | -0.2006 | 104.9861
7.5 | 1.5477 | 0.01502 | -0.198 | 103.0426
8 | 1.5902 | 0.01569 | -0.1956 | 101.3512
8.5 | 1.6294 | 0.01647 | -0.1925 | 98.9314
9 | 1.6692 | 0.01725 | -0.1896 | 96.7652
9.5 | 1.7093 | 0.01803 | -0.1869 | 94.8031
10 | 1.7471 | 0.01891 | -0.1837 | 92.3903
10.5 | 1.7841 | 0.01984 | -0.1805 | 89.9244
11 | 1.8209 | 0.02078 | -0.1773 | 87.6275
11.5 | 1.8551 | 0.02186 | -0.1737 | 84.8628
12 | 1.8891 | 0.02298 | -0.1702 | 82.2063
12.5 | 1.923 | 0.02414 | -0.1668 | 79.6603
13 | 1.9532 | 0.02548 | -0.1628 | 76.6562
13.5 | 1.9845 | 0.02679 | -0.1592 | 74.0761
14 | 2.0113 | 0.02842 | -0.1549 | 70.7706
14.5 | 2.0409 | 0.02991 | -0.1513 | 68.2347
15 | 2.0646 | 0.03179 | -0.1469 | 64.945
15.5 | 2.0901 | 0.0336 | -0.143 | 62.2054
16 | 2.1123 | 0.03569 | -0.1388 | 59.1846
16.5 | 2.1333 | 0.03794 | -0.1347 | 56.2283
17 | 2.1512 | 0.04047 | -0.1304 | 53.1554
18 | 2.1833 | 0.04611 | -0.1223 | 47.3498
18.5 | 2.1966 | 0.04936 | -0.1185 | 44.5016
19.5 | 2.2119 | 0.05708 | -0.1112 | 38.7509
20 | 2.2168 | 0.06148 | -0.108 | 36.0573

## 122. Re 10M Mach 0.10 (2)
BIGFOIL.COM POLAR EXPORT
NACA6715
NACA6715 |  |  |  | Cl Max: | 2.098 | at alpha= | 16 | deg
JavaFoil+Calcfoil stall+Eppler ext transition |  |  |  | L/D Max: | 99.459 | at alpha= | -0.5 | deg
Re: | 10000000 |  |  | Cd Min: | 0.00651 | at alpha= | -6 | deg
Mach: | 0.1 |  |  | Cl=0 at alpha= | -9.1017 | deg
|  |  |  | @ Cl=0.1, Cd= | 0.0091
|  |  |  | @ Cl=0.4, Cd= | 0.0067957
|  |  |  | @ Cl=0.6, Cd= | 0.0085036
alpha (deg) | Cl | Cd | Cm | Cl/Cd
-20 | -0.764 | 0.11178 | -0.16 | -6.834
-19.5 | -0.757 | 0.10374 | -0.163 | -7.293
-19 | -0.746 | 0.09585 | -0.167 | -7.782
-18.5 | -0.997 | 0.08818 | -0.17 | -11.308
-18 | -0.949 | 0.08091 | -0.174 | -11.729
-17.5 | -0.901 | 0.07316 | -0.178 | -12.32
-17 | -0.853 | 0.06597 | -0.182 | -12.933
-16.5 | -0.804 | 0.05941 | -0.186 | -13.539
-16 | -0.755 | 0.053 | -0.19 | -14.25
-15.5 | -0.706 | 0.04721 | -0.193 | -14.945
-15 | -0.656 | 0.04153 | -0.198 | -15.785
-14.5 | -0.605 | 0.03638 | -0.202 | -16.628
-14 | -0.553 | 0.03168 | -0.205 | -17.466
-13.5 | -0.501 | 0.02776 | -0.209 | -18.037
-13 | -0.447 | 0.02434 | -0.213 | -18.374
-12.5 | -0.392 | 0.02152 | -0.216 | -18.234
-12 | -0.337 | 0.01918 | -0.219 | -17.554
-11.5 | -0.28 | 0.01721 | -0.221 | -16.278
-11 | -0.223 | 0.01576 | -0.223 | -14.117
-10.5 | -0.164 | 0.01471 | -0.225 | -11.163
-10 | -0.106 | 0.01382 | -0.227 | -7.645
-9.5 | -0.047 | 0.01276 | -0.229 | -3.668
-9 | 0.012 | 0.01136 | -0.231 | 1.099
-8.5 | 0.073 | 0.01072 | -0.235 | 6.784
-8 | 0.138 | 0.00682 | -0.246 | 20.277
-7.5 | 0.201 | 0.0067 | -0.247 | 29.969
-7 | 0.263 | 0.00663 | -0.248 | 39.724
-6.5 | 0.326 | 0.00657 | -0.249 | 49.61
-6 | 0.388 | 0.00651 | -0.25 | 59.676
-5.5 | 0.451 | 0.00801 | -0.251 | 56.29
-5 | 0.513 | 0.00828 | -0.252 | 61.976
-4.5 | 0.576 | 0.00843 | -0.253 | 68.312
-4 | 0.638 | 0.00862 | -0.253 | 74.018
-3.5 | 0.7 | 0.01018 | -0.254 | 68.757
-3 | 0.762 | 0.01046 | -0.255 | 72.904
-2.5 | 0.825 | 0.01017 | -0.255 | 81.052
-2 | 0.887 | 0.01044 | -0.256 | 84.897
-1.5 | 0.949 | 0.01079 | -0.257 | 87.952
-1 | 1.011 | 0.0111 | -0.257 | 91.093
-0.5 | 1.073 | 0.01078 | -0.258 | 99.459
0 | 0.803 | 0.0111 | -0.259 | 72.368
0.5 | 0.845 | 0.01137 | -0.259 | 74.345
1 | 0.887 | 0.01174 | -0.26 | 75.589
1.5 | 0.929 | 0.01145 | -0.26 | 81.196
2 | 0.971 | 0.01183 | -0.261 | 82.113
2.5 | 1.013 | 0.01223 | -0.261 | 82.818
3 | 1.054 | 0.01268 | -0.262 | 83.125
3.5 | 1.095 | 0.01232 | -0.262 | 88.919
4 | 1.137 | 0.01278 | -0.262 | 88.947
4.5 | 1.178 | 0.01329 | -0.263 | 88.658
5 | 1.219 | 0.01569 | -0.263 | 77.676
5.5 | 1.26 | 0.01625 | -0.263 | 77.528
6 | 1.301 | 0.0168 | -0.264 | 77.415
6.5 | 1.342 | 0.01736 | -0.264 | 77.265
7 | 1.382 | 0.01793 | -0.264 | 77.101
7.5 | 1.423 | 0.0185 | -0.264 | 76.924
8 | 1.464 | 0.01911 | -0.265 | 76.603
8.5 | 1.504 | 0.01973 | -0.265 | 76.266
9 | 1.545 | 0.02036 | -0.265 | 75.865
9.5 | 1.585 | 0.02102 | -0.265 | 75.415
10 | 1.626 | 0.02173 | -0.265 | 74.816
10.5 | 1.666 | 0.02248 | -0.265 | 74.134
11 | 1.707 | 0.02322 | -0.265 | 73.511
11.5 | 1.747 | 0.02404 | -0.265 | 72.663
12 | 1.787 | 0.02489 | -0.265 | 71.812
12.5 | 1.828 | 0.02577 | -0.265 | 70.913
13 | 1.868 | 0.0267 | -0.264 | 69.952
13.5 | 1.908 | 0.02768 | -0.264 | 68.913
14 | 1.948 | 0.02879 | -0.264 | 67.64
14.5 | 1.987 | 0.02989 | -0.264 | 66.474
15 | 2.027 | 0.03115 | -0.263 | 65.058
15.5 | 2.066 | 0.03239 | -0.263 | 63.802
16 | 2.098 | 0.03379 | -0.262 | 62.09
16.5 | 2.067 | 0.03527 | -0.262 | 58.596
17 | 2.032 | 0.03687 | -0.261 | 55.113
17.5 | 1.994 | 0.03859 | -0.26 | 51.673
18 | 1.953 | 0.04061 | -0.26 | 48.101
18.5 | 1.909 | 0.04289 | -0.259 | 44.515
19 | 1.863 | 0.04534 | -0.257 | 41.084
19.5 | 1.814 | 0.04818 | -0.256 | 37.656
20 | 1.763 | 0.05136 | -0.254 | 34.331

## 123. Re 10M Mach 0.25 (1)
BIGFOIL.COM POLAR EXPORT
NACA6715
NACA6715 |  |  |  | Cl Max: | 2.1893 | at alpha= | 19 | deg
XFOIL ncrit=9 |  |  |  | L/D Max: | 194.184 | at alpha= | -2.5 | deg
Re: | 10000000 |  |  | Cd Min: | 0.00391 | at alpha= | -3 | deg
Mach: | 0.25 |  |  | Cl=0 at alpha= | -8.6321 | deg
|  |  |  | @ Cl=0.1, Cd= | 0.0053991
|  |  |  | @ Cl=0.4, Cd= | 0.0044855
|  |  |  | @ Cl=0.6, Cd= | 0.0040505
alpha (deg) | Cl | Cd | Cm | Cl/Cd
-20 | -0.6686 | 0.10269 | -0.1611 | -6.5109
-19.5 | -0.73 | 0.08801 | -0.1708 | -8.2945
-19 | -0.8068 | 0.07219 | -0.1817 | -11.1761
-18.5 | -0.8658 | 0.05907 | -0.1912 | -14.6572
-18 | -0.9205 | 0.04687 | -0.2003 | -19.6394
-17.5 | -0.9527 | 0.03728 | -0.2079 | -25.5553
-17 | -0.9628 | 0.02988 | -0.2141 | -32.2222
-16.5 | -0.9607 | 0.02361 | -0.2199 | -40.6904
-16 | -0.94 | 0.019 | -0.2249 | -49.4737
-15.5 | -0.8899 | 0.01571 | -0.2316 | -56.6454
-15 | -0.8265 | 0.01351 | -0.2377 | -61.1769
-14.5 | -0.7595 | 0.01201 | -0.2422 | -63.239
-14 | -0.6954 | 0.0109 | -0.2448 | -63.7982
-13.5 | -0.6305 | 0.01009 | -0.2467 | -62.4876
-13 | -0.5654 | 0.00946 | -0.2483 | -59.7674
-12.5 | -0.5005 | 0.00878 | -0.2499 | -57.0046
-12 | -0.4357 | 0.00827 | -0.2512 | -52.6844
-11.5 | -0.3713 | 0.0078 | -0.2525 | -47.6026
-11 | -0.3072 | 0.00738 | -0.2536 | -41.626
-10.5 | -0.2427 | 0.00701 | -0.2549 | -34.622
-10 | -0.1776 | 0.00665 | -0.2562 | -26.7068
-9.5 | -0.1126 | 0.0063 | -0.2576 | -17.873
-9 | -0.0476 | 0.00601 | -0.2589 | -7.9201
-8.5 | 0.0171 | 0.00572 | -0.2603 | 2.9895
-8 | 0.0811 | 0.00546 | -0.2615 | 14.8535
-7.5 | 0.1432 | 0.00526 | -0.2623 | 27.2243
-7 | 0.2069 | 0.00505 | -0.2635 | 40.9703
-6.5 | 0.2713 | 0.00484 | -0.2648 | 56.0537
-6 | 0.3351 | 0.00465 | -0.266 | 72.0645
-5.5 | 0.3977 | 0.00449 | -0.267 | 88.5746
-5 | 0.4589 | 0.00437 | -0.2676 | 105.0114
-4.5 | 0.5226 | 0.00421 | -0.2689 | 124.133
-4 | 0.5855 | 0.00407 | -0.27 | 143.8575
-3.5 | 0.6449 | 0.00399 | -0.2703 | 161.6291
-3 | 0.7059 | 0.00391 | -0.2709 | 180.5371
-2.5 | 0.7612 | 0.00392 | -0.2702 | 194.1837
-2 | 0.7418 | 0.00493 | -0.2528 | 150.4665
-1.5 | 0.7771 | 0.00553 | -0.2478 | 140.5244
-1 | 0.818 | 0.00599 | -0.2441 | 136.5609
-0.5 | 0.8624 | 0.00641 | -0.2412 | 134.5398
0 | 0.9044 | 0.00689 | -0.2378 | 131.2627
0.5 | 0.9501 | 0.00734 | -0.2352 | 129.4414
1 | 0.9932 | 0.00786 | -0.232 | 126.3613
1.5 | 1.0381 | 0.00838 | -0.2293 | 123.8783
2 | 1.0842 | 0.0089 | -0.2268 | 121.8202
2.5 | 1.1283 | 0.0095 | -0.2239 | 118.7684
3 | 1.1725 | 0.0101 | -0.2211 | 116.0891
3.5 | 1.2179 | 0.01072 | -0.2185 | 113.6101
4 | 1.2642 | 0.01131 | -0.216 | 111.7772
4.5 | 1.3089 | 0.01196 | -0.2133 | 109.4398
5 | 1.3528 | 0.01265 | -0.2104 | 106.9407
5.5 | 1.3975 | 0.01335 | -0.2076 | 104.6816
6 | 1.4422 | 0.01405 | -0.2049 | 102.6477
6.5 | 1.487 | 0.01474 | -0.2021 | 100.882
7 | 1.5284 | 0.01559 | -0.1988 | 98.0372
7.5 | 1.5722 | 0.01636 | -0.1958 | 96.1002
8 | 1.6158 | 0.01713 | -0.1928 | 94.3257
8.5 | 1.6571 | 0.01802 | -0.1895 | 91.9589
9 | 1.6974 | 0.01898 | -0.186 | 89.431
9.5 | 1.7388 | 0.0199 | -0.1826 | 87.3769
10 | 1.7771 | 0.02097 | -0.1788 | 84.7449
10.5 | 1.8139 | 0.02216 | -0.1748 | 81.8547
11 | 1.8528 | 0.02326 | -0.1711 | 79.6561
11.5 | 1.887 | 0.02464 | -0.1668 | 76.5828
12 | 1.9212 | 0.02603 | -0.1625 | 73.8071
12.5 | 1.9539 | 0.02756 | -0.1581 | 70.8962
13 | 1.9852 | 0.02923 | -0.1536 | 67.9165
13.5 | 2.0148 | 0.03105 | -0.149 | 64.8889
14 | 2.0439 | 0.03291 | -0.1444 | 62.1057
14.5 | 2.0672 | 0.03526 | -0.1393 | 58.6273
15 | 2.0932 | 0.03751 | -0.1347 | 55.8038
15.5 | 2.116 | 0.04007 | -0.1299 | 52.8076
16 | 2.1326 | 0.04315 | -0.1248 | 49.4229
17 | 2.1663 | 0.04975 | -0.1157 | 43.5437
17.5 | 2.1768 | 0.0538 | -0.1112 | 40.461
18.5 | 2.187 | 0.06346 | -0.1033 | 34.4627
19 | 2.1893 | 0.06894 | -0.1003 | 31.7566

## 124. Re 10M Mach 0.25 (2)
BIGFOIL.COM POLAR EXPORT
NACA6715
NACA6715 |  |  |  | Cl Max: | 1.784 | at alpha= | 16 | deg
JavaFoil+Calcfoil stall+Eppler ext transition |  |  |  | L/D Max: | 99.769 | at alpha= | -0.5 | deg
Re: | 10000000 |  |  | Cd Min: | 0.00654 | at alpha= | -6 | deg
Mach: | 0.25 |  |  | Cl=0 at alpha= | -9.1066 | deg
|  |  |  | @ Cl=0.1, Cd= | 0.011062
|  |  |  | @ Cl=0.4, Cd= | 0.0065623
|  |  |  | @ Cl=0.6, Cd= | 0.0097522
alpha (deg) | Cl | Cd | Cm | Cl/Cd
-20 | -0.613 | 0.13687 | -0.15 | -4.476
-19.5 | -0.625 | 0.12743 | -0.153 | -4.908
-19 | -0.633 | 0.11812 | -0.157 | -5.356
-18.5 | -1.004 | 0.10905 | -0.162 | -9.209
-18 | -0.956 | 0.10011 | -0.166 | -9.545
-17.5 | -0.907 | 0.09157 | -0.17 | -9.903
-17 | -0.858 | 0.083 | -0.175 | -10.339
-16.5 | -0.81 | 0.07423 | -0.18 | -10.911
-16 | -0.761 | 0.06606 | -0.185 | -11.522
-15.5 | -0.711 | 0.05885 | -0.19 | -12.085
-15 | -0.661 | 0.05157 | -0.195 | -12.827
-14.5 | -0.611 | 0.04517 | -0.2 | -13.52
-14 | -0.559 | 0.03904 | -0.205 | -14.328
-13.5 | -0.507 | 0.03365 | -0.209 | -15.068
-13 | -0.453 | 0.02902 | -0.214 | -15.629
-12.5 | -0.399 | 0.02517 | -0.218 | -15.842
-12 | -0.343 | 0.02194 | -0.222 | -15.621
-11.5 | -0.286 | 0.0193 | -0.225 | -14.801
-11 | -0.227 | 0.0173 | -0.228 | -13.14
-10.5 | -0.168 | 0.01565 | -0.23 | -10.744
-10 | -0.108 | 0.01452 | -0.232 | -7.456
-9.5 | -0.048 | 0.01366 | -0.234 | -3.506
-9 | 0.013 | 0.01262 | -0.236 | 1.01
-8.5 | 0.074 | 0.01133 | -0.238 | 6.523
-8 | 0.136 | 0.01069 | -0.242 | 12.734
-7.5 | 0.206 | 0.00678 | -0.254 | 30.433
-7 | 0.271 | 0.00667 | -0.255 | 40.573
-6.5 | 0.335 | 0.0066 | -0.256 | 50.72
-6 | 0.399 | 0.00654 | -0.257 | 61.003
-5.5 | 0.463 | 0.00797 | -0.258 | 58.11
-5 | 0.527 | 0.00837 | -0.259 | 63.017
-4.5 | 0.591 | 0.00971 | -0.259 | 60.921
-4 | 0.655 | 0.01001 | -0.26 | 65.509
-3.5 | 0.719 | 0.0099 | -0.261 | 72.695
-3 | 0.783 | 0.01016 | -0.262 | 77.126
-2.5 | 0.847 | 0.01039 | -0.262 | 81.558
-2 | 0.911 | 0.01011 | -0.263 | 90.113
-1.5 | 0.975 | 0.01044 | -0.264 | 93.408
-1 | 1.039 | 0.01065 | -0.264 | 97.514
-0.5 | 1.102 | 0.01105 | -0.265 | 99.769
0 | 0.691 | 0.01071 | -0.266 | 64.534
0.5 | 0.726 | 0.01098 | -0.266 | 66.137
1 | 0.761 | 0.01133 | -0.267 | 67.188
1.5 | 0.796 | 0.01177 | -0.267 | 67.63
2 | 0.831 | 0.01141 | -0.268 | 72.848
2.5 | 0.866 | 0.01179 | -0.268 | 73.394
3 | 0.9 | 0.01224 | -0.269 | 73.536
3.5 | 0.935 | 0.01273 | -0.269 | 73.424
4 | 0.969 | 0.01514 | -0.27 | 63.985
4.5 | 1.003 | 0.01576 | -0.27 | 63.669
5 | 1.038 | 0.01637 | -0.27 | 63.374
5.5 | 1.072 | 0.01699 | -0.271 | 63.103
6 | 1.106 | 0.01761 | -0.271 | 62.815
6.5 | 1.14 | 0.01822 | -0.271 | 62.585
7 | 1.175 | 0.01887 | -0.271 | 62.25
7.5 | 1.209 | 0.01953 | -0.272 | 61.906
8 | 1.243 | 0.0202 | -0.272 | 61.551
8.5 | 1.278 | 0.02093 | -0.272 | 61.046
9 | 1.312 | 0.02169 | -0.272 | 60.49
9.5 | 1.347 | 0.02248 | -0.272 | 59.91
10 | 1.381 | 0.02332 | -0.272 | 59.219
10.5 | 1.416 | 0.02423 | -0.272 | 58.44
11 | 1.451 | 0.02518 | -0.272 | 57.607
11.5 | 1.485 | 0.0262 | -0.272 | 56.692
12 | 1.52 | 0.0273 | -0.272 | 55.696
12.5 | 1.555 | 0.02842 | -0.272 | 54.713
13 | 1.59 | 0.02969 | -0.271 | 53.562
13.5 | 1.625 | 0.0311 | -0.271 | 52.247
14 | 1.66 | 0.03257 | -0.271 | 50.962
14.5 | 1.694 | 0.03423 | -0.27 | 49.502
15 | 1.729 | 0.03609 | -0.27 | 47.9
15.5 | 1.763 | 0.03812 | -0.269 | 46.242
16 | 1.784 | 0.04042 | -0.268 | 44.144
16.5 | 1.705 | 0.04326 | -0.267 | 39.422
17 | 1.62 | 0.04672 | -0.265 | 34.675
17.5 | 1.527 | 0.05117 | -0.263 | 29.834
18 | 1.422 | 0.05791 | -0.259 | 24.557
18.5 | 1.269 | 0.08105 | -0.241 | 15.655
19 | 1.15 | 0.10224 | -0.228 | 11.246
19.5 | 1.037 | 0.12536 | -0.216 | 8.273
20 | 0.93 | 0.1499 | -0.203 | 6.201

## 125. Re 10M Mach 0.50 (1)
BIGFOIL.COM POLAR EXPORT
NACA6715
NACA6715 |  |  |  | Cl Max: | 2.0909 | at alpha= | 13 | deg
XFOIL ncrit=9 |  |  |  | L/D Max: | 192.873 | at alpha= | -2 | deg
Re: | 10000000 |  |  | Cd Min: | 0.00415 | at alpha= | -3 | deg
Mach: | 0.5 |  |  | Cl=0 at alpha= | -8.2122 | deg
|  |  |  | @ Cl=0.1, Cd= | 0.0060464
|  |  |  | @ Cl=0.4, Cd= | 0.0049543
|  |  |  | @ Cl=0.6, Cd= | 0.004386
alpha (deg) | Cl | Cd | Cm | Cl/Cd
-16.5 | -0.261 | 0.11286 | -0.1978 | -2.3126
-16 | -0.2727 | 0.10368 | -0.2036 | -2.6302
-15.5 | -0.2948 | 0.09379 | -0.2101 | -3.1432
-15 | -0.3269 | 0.08328 | -0.2176 | -3.9253
-14.5 | -0.359 | 0.07319 | -0.2251 | -4.905
-14 | -0.3927 | 0.06338 | -0.2327 | -6.196
-13.5 | -0.429 | 0.05379 | -0.2403 | -7.9755
-13 | -0.465 | 0.04459 | -0.2477 | -10.4283
-12.5 | -0.4995 | 0.03545 | -0.2555 | -14.0903
-12 | -0.5285 | 0.02661 | -0.2632 | -19.861
-11.5 | -0.5387 | 0.01805 | -0.2732 | -29.8449
-11 | -0.4676 | 0.01132 | -0.2892 | -41.3074
-10.5 | -0.378 | 0.00951 | -0.2921 | -39.7476
-10 | -0.2918 | 0.00854 | -0.2927 | -34.1686
-9.5 | -0.208 | 0.00781 | -0.293 | -26.6325
-9 | -0.1265 | 0.00724 | -0.2931 | -17.4724
-8.5 | -0.0464 | 0.00679 | -0.2933 | -6.8336
-8 | 0.0342 | 0.00637 | -0.294 | 5.3689
-7.5 | 0.1135 | 0.00598 | -0.2948 | 18.9799
-7 | 0.191 | 0.00564 | -0.2954 | 33.8652
-6.5 | 0.2666 | 0.00535 | -0.296 | 49.8318
-6 | 0.3387 | 0.00512 | -0.2961 | 66.1523
-5.5 | 0.409 | 0.00493 | -0.296 | 82.9615
-5 | 0.4828 | 0.0047 | -0.2968 | 102.7234
-4.5 | 0.5532 | 0.0045 | -0.297 | 122.9333
-4 | 0.6148 | 0.00435 | -0.2953 | 141.3333
-3.5 | 0.6732 | 0.00427 | -0.2931 | 157.6581
-3 | 0.7424 | 0.00415 | -0.2933 | 178.8916
-2.5 | 0.8014 | 0.00417 | -0.2913 | 192.1823
-2 | 0.8525 | 0.00442 | -0.2875 | 192.8733
-1.5 | 0.8085 | 0.00669 | -0.2636 | 120.852
-1 | 0.8499 | 0.00744 | -0.2582 | 114.2339
-0.5 | 0.8932 | 0.00819 | -0.2533 | 109.0598
0 | 0.9409 | 0.0089 | -0.2492 | 105.7191
0.5 | 0.9901 | 0.00959 | -0.2455 | 103.243
1 | 1.0412 | 0.01027 | -0.2421 | 101.3827
1.5 | 1.0907 | 0.01105 | -0.2383 | 98.7059
2 | 1.1417 | 0.01179 | -0.2349 | 96.8363
2.5 | 1.1935 | 0.01254 | -0.2314 | 95.1754
3 | 1.244 | 0.01338 | -0.2277 | 92.9746
3.5 | 1.2928 | 0.01431 | -0.2236 | 90.3424
4.5 | 1.3945 | 0.01614 | -0.2159 | 86.4002
5 | 1.442 | 0.01726 | -0.2112 | 83.5458
5.5 | 1.4902 | 0.01838 | -0.2066 | 81.0773
6.5 | 1.5865 | 0.02085 | -0.197 | 76.0911
7 | 1.6353 | 0.02212 | -0.1922 | 73.9286
7.5 | 1.6826 | 0.02354 | -0.1869 | 71.4783
8 | 1.7287 | 0.02511 | -0.1814 | 68.8451
8.5 | 1.7767 | 0.02665 | -0.176 | 66.6679
9 | 1.8197 | 0.02852 | -0.1698 | 63.8043
9.5 | 1.8654 | 0.03035 | -0.1639 | 61.4629
10 | 1.9069 | 0.03254 | -0.1574 | 58.6017
10.5 | 1.9471 | 0.0349 | -0.1507 | 55.7908
11 | 1.9875 | 0.03738 | -0.144 | 53.1701
11.5 | 2.0242 | 0.04026 | -0.137 | 50.2782
12 | 2.0567 | 0.04359 | -0.1297 | 47.1828
12.5 | 2.0821 | 0.04757 | -0.122 | 43.7692
13 | 2.0909 | 0.05302 | -0.114 | 39.4361
13.5 | 2.0787 | 0.06042 | -0.1064 | 34.4042
14 | 2.0475 | 0.06984 | -0.1006 | 29.317
14.5 | 2.0067 | 0.08055 | -0.097 | 24.9125
15 | 1.962 | 0.09216 | -0.0956 | 21.2891
15.5 | 1.9172 | 0.10423 | -0.0962 | 18.3939
17.5 | 1.7549 | 0.15656 | -0.1172 | 11.2091
18 | 1.7254 | 0.16958 | -0.1255 | 10.1745

## 126. Re 10M Mach 0.50 (2)
BIGFOIL.COM POLAR EXPORT
NACA6715
NACA6715 |  |  |  | Cl Max: | 1.638 | at alpha= | 20 | deg
JavaFoil+Calcfoil stall+Eppler ext transition |  |  |  | L/D Max: | 53.965 | at alpha= | -1.5 | deg
Re: | 10000000 |  |  | Cd Min: | 0.00661 | at alpha= | -5.5 | deg
Mach: | 0.5 |  |  | Cl=0 at alpha= | -9.1061 | deg
|  |  |  | @ Cl=0.1, Cd= | 0.012719
|  |  |  | @ Cl=0.4, Cd= | 0.00949
|  |  |  | @ Cl=0.6, Cd= | 0.012013
alpha (deg) | Cl | Cd | Cm | Cl/Cd
-20 | -0.631 | 0.15482 | -0.154 | -4.076
-19.5 | -0.607 | 0.13599 | -0.164 | -4.463
-19 | -0.586 | 0.11297 | -0.179 | -5.188
-18.5 | -0.545 | 0.13152 | -0.156 | -4.146
-18 | -0.524 | 0.11095 | -0.175 | -4.724
-17.5 | -0.486 | 0.12647 | -0.153 | -3.844
-17 | -0.465 | 0.10489 | -0.175 | -4.432
-16.5 | -0.428 | 0.11878 | -0.151 | -3.603
-16 | -0.408 | 0.09407 | -0.181 | -4.336
-15.5 | -0.371 | 0.10732 | -0.155 | -3.456
-15 | -0.349 | 0.08556 | -0.184 | -4.085
-14.5 | -0.316 | 0.09177 | -0.17 | -3.442
-14 | -0.285 | 0.09423 | -0.16 | -3.02
-13.5 | -0.262 | 0.07383 | -0.189 | -3.542
-13 | -0.231 | 0.07376 | -0.185 | -3.128
-12.5 | -0.201 | 0.07233 | -0.183 | -2.774
-12 | -0.171 | 0.07155 | -0.18 | -2.383
-11.5 | -0.147 | 0.04639 | -0.217 | -3.175
-11 | -0.119 | 0.03512 | -0.231 | -3.398
-10.5 | -0.089 | 0.02774 | -0.24 | -3.224
-10 | -0.058 | 0.02252 | -0.248 | -2.587
-9.5 | -0.026 | 0.01892 | -0.253 | -1.375
-9 | 0.007 | 0.01634 | -0.258 | 0.426
-8.5 | 0.04 | 0.01468 | -0.261 | 2.755
-8 | 0.074 | 0.0134 | -0.264 | 5.535
-7.5 | 0.108 | 0.01251 | -0.265 | 8.638
-7 | 0.142 | 0.01172 | -0.267 | 12.119
-6.5 | 0.177 | 0.01056 | -0.27 | 16.732
-6 | 0.212 | 0.01018 | -0.273 | 20.811
-5.5 | 0.257 | 0.00661 | -0.288 | 38.93
-5 | 0.293 | 0.00912 | -0.289 | 32.117
-4.5 | 0.329 | 0.00946 | -0.29 | 34.751
-4 | 0.364 | 0.00921 | -0.29 | 39.542
-3.5 | 0.4 | 0.00949 | -0.291 | 42.113
-3 | 0.435 | 0.00976 | -0.292 | 44.586
-2.5 | 0.471 | 0.00954 | -0.293 | 49.344
-2 | 0.506 | 0.0098 | -0.294 | 51.669
-1.5 | 0.541 | 0.01003 | -0.294 | 53.965
-1 | 0.577 | 0.01177 | -0.295 | 49.018
-0.5 | 0.612 | 0.01214 | -0.296 | 50.394
0 | 0.645 | 0.0126 | -0.297 | 51.185
0.5 | 0.68 | 0.01315 | -0.297 | 51.686
1 | 0.715 | 0.01362 | -0.298 | 52.468
1.5 | 0.749 | 0.01424 | -0.298 | 52.619
2 | 0.784 | 0.01489 | -0.299 | 52.651
2.5 | 0.818 | 0.01562 | -0.299 | 52.381
3 | 0.853 | 0.01642 | -0.3 | 51.933
3.5 | 0.887 | 0.01727 | -0.3 | 51.355
4 | 0.921 | 0.01819 | -0.301 | 50.631
4.5 | 0.955 | 0.01915 | -0.301 | 49.871
5 | 0.989 | 0.02012 | -0.302 | 49.161
5.5 | 1.023 | 0.0211 | -0.302 | 48.467
6 | 1.056 | 0.02218 | -0.302 | 47.631
6.5 | 1.09 | 0.02332 | -0.302 | 46.737
7 | 1.123 | 0.02462 | -0.303 | 45.612
7.5 | 1.156 | 0.0261 | -0.303 | 44.288
8 | 1.188 | 0.02795 | -0.303 | 42.514
8.5 | 1.22 | 0.03043 | -0.303 | 40.095
9 | 1.252 | 0.03255 | -0.302 | 38.455
9.5 | 1.283 | 0.03448 | -0.302 | 37.211
10 | 1.314 | 0.03636 | -0.302 | 36.131
10.5 | 1.345 | 0.03775 | -0.302 | 35.619
11 | 1.376 | 0.03865 | -0.301 | 35.596
11.5 | 1.407 | 0.03948 | -0.301 | 35.646
12 | 1.439 | 0.03978 | -0.301 | 36.178
12.5 | 1.471 | 0.03988 | -0.301 | 36.879
13 | 1.491 | 0.04561 | -0.299 | 32.697
13.5 | 1.521 | 0.04665 | -0.298 | 32.595
14 | 1.444 | 0.07069 | -0.27 | 20.428
14.5 | 1.368 | 0.11274 | -0.223 | 12.132
15 | 1.377 | 0.12835 | -0.21 | 10.729
15.5 | 1.395 | 0.14399 | -0.203 | 9.692
16 | 1.425 | 0.15165 | -0.206 | 9.398
16.5 | 1.447 | 0.16494 | -0.202 | 8.774
17 | 1.473 | 0.1757 | -0.202 | 8.385
17.5 | 1.503 | 0.18538 | -0.205 | 8.106
18 | 1.527 | 0.19941 | -0.204 | 7.657
18.5 | 1.558 | 0.20181 | -0.208 | 7.718
19 | 1.583 | 0.21408 | -0.208 | 7.393
19.5 | 1.612 | 0.22361 | -0.21 | 7.21
20 | 1.638 | 0.2336 | -0.21 | 7.011

## 127. Re 12M Mach 0.00 (1)
BIGFOIL.COM POLAR EXPORT
NACA6715
NACA6715 |  |  |  | Cl Max: | 2.2138 | at alpha= | 18.5 | deg
XFOIL ncrit=9 |  |  |  | L/D Max: | 173.99 | at alpha= | -3 | deg
Re: | 12000000 |  |  | Cd Min: | 0.00388 | at alpha= | -3.5 | deg
Mach: | 0 |  |  | Cl=0 at alpha= | -8.7384 | deg
|  |  |  | @ Cl=0.1, Cd= | 0.0051181
|  |  |  | @ Cl=0.4, Cd= | 0.004285
|  |  |  | @ Cl=0.6, Cd= | 0.0039125
alpha (deg) | Cl | Cd | Cm | Cl/Cd
-20 | -1.1417 | 0.03605 | -0.1892 | -31.6699
-19.5 | -1.1442 | 0.02991 | -0.1944 | -38.2548
-19 | -1.1313 | 0.02533 | -0.1987 | -44.6625
-18.5 | -1.1088 | 0.0216 | -0.2028 | -51.3333
-18 | -1.0827 | 0.01839 | -0.2066 | -58.8744
-17.5 | -1.0373 | 0.01575 | -0.2126 | -65.8603
-17 | -0.9807 | 0.01366 | -0.2192 | -71.7936
-16.5 | -0.921 | 0.01231 | -0.2241 | -74.8172
-16 | -0.8639 | 0.01152 | -0.2267 | -74.9913
-15.5 | -0.8069 | 0.01081 | -0.2289 | -74.6438
-15 | -0.7498 | 0.0101 | -0.2309 | -74.2376
-14.5 | -0.6917 | 0.00952 | -0.2328 | -72.6576
-14 | -0.6326 | 0.00904 | -0.2347 | -69.9779
-13.5 | -0.5732 | 0.00855 | -0.2365 | -67.0409
-13 | -0.5136 | 0.00806 | -0.2383 | -63.7221
-12.5 | -0.4539 | 0.00769 | -0.2399 | -59.0247
-12 | -0.3942 | 0.0073 | -0.2414 | -54
-11.5 | -0.3346 | 0.00696 | -0.2429 | -48.0747
-11 | -0.275 | 0.00668 | -0.2442 | -41.1677
-10.5 | -0.2146 | 0.00636 | -0.2458 | -33.7421
-10 | -0.1536 | 0.00608 | -0.2473 | -25.2632
-9.5 | -0.0926 | 0.00581 | -0.2488 | -15.938
-9 | -0.0316 | 0.00555 | -0.2503 | -5.6937
-8.5 | 0.0288 | 0.00534 | -0.2516 | 5.3933
-8 | 0.0879 | 0.00516 | -0.2526 | 17.0349
-7.5 | 0.1486 | 0.00495 | -0.2539 | 30.0202
-7 | 0.2099 | 0.00475 | -0.2553 | 44.1895
-6.5 | 0.2707 | 0.00458 | -0.2566 | 59.1048
-6 | 0.3304 | 0.00443 | -0.2576 | 74.5824
-5.5 | 0.3898 | 0.00431 | -0.2585 | 90.4408
-5 | 0.4509 | 0.00416 | -0.2598 | 108.3894
-4.5 | 0.5108 | 0.00403 | -0.2608 | 126.7494
-4 | 0.5689 | 0.00395 | -0.2614 | 144.0253
-3.5 | 0.6269 | 0.00388 | -0.2619 | 161.5722
-3 | 0.6803 | 0.00391 | -0.2614 | 173.9898
-2.5 | 0.6849 | 0.00483 | -0.25 | 141.8012
-2 | 0.7131 | 0.0052 | -0.2438 | 137.1346
-1.5 | 0.7575 | 0.00551 | -0.2414 | 137.4773
-1 | 0.8028 | 0.00585 | -0.2392 | 137.2308
-0.5 | 0.8454 | 0.00623 | -0.2363 | 135.6982
0 | 0.8911 | 0.00658 | -0.2342 | 135.4255
0.5 | 0.9359 | 0.00698 | -0.2319 | 134.0831
1 | 0.9791 | 0.00741 | -0.2293 | 132.1323
1.5 | 1.0243 | 0.00785 | -0.2271 | 130.4841
2 | 1.0694 | 0.00831 | -0.225 | 128.6883
2.5 | 1.1136 | 0.00878 | -0.2226 | 126.8337
3 | 1.158 | 0.00929 | -0.2204 | 124.6502
3.5 | 1.2034 | 0.00978 | -0.2183 | 123.047
4 | 1.2485 | 0.0103 | -0.2163 | 121.2136
4.5 | 1.2928 | 0.01085 | -0.2141 | 119.1521
5 | 1.3361 | 0.01142 | -0.2117 | 116.9965
5.5 | 1.3796 | 0.012 | -0.2094 | 114.9667
6 | 1.4237 | 0.01257 | -0.2072 | 113.2617
6.5 | 1.4678 | 0.01315 | -0.2051 | 111.6198
7 | 1.5103 | 0.01376 | -0.2026 | 109.7602
7.5 | 1.5513 | 0.01442 | -0.2 | 107.5798
8 | 1.5937 | 0.01505 | -0.1976 | 105.8937
8.5 | 1.6353 | 0.01572 | -0.1951 | 104.0267
9 | 1.6748 | 0.01645 | -0.1923 | 101.8116
9.5 | 1.7134 | 0.01722 | -0.1893 | 99.5006
10 | 1.7524 | 0.01801 | -0.1865 | 97.3015
10.5 | 1.7902 | 0.01885 | -0.1836 | 94.9708
11 | 1.8255 | 0.0198 | -0.1802 | 92.197
11.5 | 1.8613 | 0.02075 | -0.177 | 89.7012
12 | 1.8961 | 0.02174 | -0.1738 | 87.2171
12.5 | 1.9277 | 0.02294 | -0.17 | 84.0323
13 | 1.962 | 0.024 | -0.1669 | 81.75
13.5 | 1.9898 | 0.02542 | -0.1627 | 78.2769
14 | 2.021 | 0.02667 | -0.1593 | 75.778
14.5 | 2.048 | 0.02822 | -0.1553 | 72.5726
15 | 2.0745 | 0.02982 | -0.1514 | 69.5674
15.5 | 2.0997 | 0.03153 | -0.1475 | 66.5937
16 | 2.1246 | 0.03329 | -0.1436 | 63.821
16.5 | 2.1434 | 0.03554 | -0.1392 | 60.3095
17 | 2.1647 | 0.03768 | -0.1353 | 57.4496
17.5 | 2.1845 | 0.03998 | -0.1314 | 54.6398
18.5 | 2.2138 | 0.0456 | -0.1233 | 48.5482

## 128. Re 12M Mach 0.00 (2)
BIGFOIL.COM POLAR EXPORT
NACA6715
NACA6715 |  |  |  | Cl Max: | 2.135 | at alpha= | 16 | deg
JavaFoil+Calcfoil stall+Eppler ext transition |  |  |  | L/D Max: | 93.894 | at alpha= | -0.5 | deg
Re: | 12000000 |  |  | Cd Min: | 0.00653 | at alpha= | -7.5 | deg
Mach: | 0 |  |  | Cl=0 at alpha= | -9.1017 | deg
|  |  |  | @ Cl=0.1, Cd= | 0.0068024
|  |  |  | @ Cl=0.4, Cd= | 0.0081352
|  |  |  | @ Cl=0.6, Cd= | 0.0086097
alpha (deg) | Cl | Cd | Cm | Cl/Cd
-20 | -0.784 | 0.10552 | -0.163 | -7.427
-19.5 | -0.774 | 0.09819 | -0.166 | -7.882
-19 | -0.761 | 0.09042 | -0.169 | -8.42
-18.5 | -0.998 | 0.083 | -0.172 | -12.02
-18 | -0.95 | 0.07581 | -0.176 | -12.527
-17.5 | -0.902 | 0.06885 | -0.18 | -13.094
-17 | -0.853 | 0.06194 | -0.183 | -13.78
-16.5 | -0.805 | 0.05506 | -0.188 | -14.629
-16 | -0.756 | 0.04922 | -0.191 | -15.362
-15.5 | -0.706 | 0.04362 | -0.195 | -16.196
-15 | -0.656 | 0.03844 | -0.199 | -17.07
-14.5 | -0.605 | 0.03384 | -0.202 | -17.88
-14 | -0.553 | 0.02946 | -0.206 | -18.784
-13.5 | -0.501 | 0.0258 | -0.21 | -19.413
-13 | -0.447 | 0.02278 | -0.213 | -19.619
-12.5 | -0.392 | 0.02025 | -0.216 | -19.357
-12 | -0.336 | 0.01817 | -0.219 | -18.496
-11.5 | -0.279 | 0.01645 | -0.221 | -16.985
-11 | -0.222 | 0.0152 | -0.223 | -14.589
-10.5 | -0.164 | 0.01431 | -0.224 | -11.44
-10 | -0.105 | 0.01325 | -0.226 | -7.95
-9.5 | -0.047 | 0.01219 | -0.229 | -3.833
-9 | 0.012 | 0.01105 | -0.232 | 1.13
-8.5 | 0.075 | 0.00685 | -0.244 | 10.998
-8 | 0.138 | 0.00673 | -0.245 | 20.438
-7.5 | 0.2 | 0.00653 | -0.246 | 30.587
-7 | 0.262 | 0.00655 | -0.247 | 39.998
-6.5 | 0.324 | 0.00783 | -0.248 | 41.418
-6 | 0.386 | 0.00809 | -0.249 | 47.77
-5.5 | 0.448 | 0.00829 | -0.25 | 54.102
-5 | 0.511 | 0.00845 | -0.251 | 60.41
-4.5 | 0.573 | 0.00854 | -0.251 | 67.051
-4 | 0.635 | 0.0087 | -0.252 | 72.91
-3.5 | 0.697 | 0.00904 | -0.253 | 77.085
-3 | 0.759 | 0.00922 | -0.254 | 82.263
-2.5 | 0.82 | 0.01072 | -0.254 | 76.557
-2 | 0.882 | 0.01101 | -0.255 | 80.158
-1.5 | 0.944 | 0.01077 | -0.256 | 87.683
-1 | 1.006 | 0.01105 | -0.256 | 91.003
-0.5 | 1.067 | 0.01137 | -0.257 | 93.894
0 | 0.816 | 0.01097 | -0.257 | 74.403
0.5 | 0.859 | 0.01129 | -0.258 | 76.068
1 | 0.902 | 0.01165 | -0.258 | 77.446
1.5 | 0.945 | 0.0121 | -0.259 | 78.083
2 | 0.987 | 0.01171 | -0.259 | 84.274
2.5 | 1.03 | 0.01209 | -0.26 | 85.155
3 | 1.072 | 0.01251 | -0.26 | 85.682
3.5 | 1.114 | 0.013 | -0.261 | 85.667
4 | 1.156 | 0.01256 | -0.261 | 92.016
4.5 | 1.198 | 0.01301 | -0.262 | 92.062
5 | 1.24 | 0.01345 | -0.262 | 92.179
5.5 | 1.282 | 0.01583 | -0.262 | 80.954
6 | 1.323 | 0.01635 | -0.263 | 80.937
6.5 | 1.365 | 0.01686 | -0.263 | 80.948
7 | 1.406 | 0.01738 | -0.263 | 80.898
7.5 | 1.448 | 0.01793 | -0.263 | 80.737
8 | 1.489 | 0.01849 | -0.263 | 80.529
8.5 | 1.531 | 0.01908 | -0.264 | 80.214
9 | 1.572 | 0.01968 | -0.264 | 79.886
9.5 | 1.613 | 0.02032 | -0.264 | 79.406
10 | 1.654 | 0.02096 | -0.264 | 78.92
10.5 | 1.696 | 0.02164 | -0.264 | 78.355
11 | 1.737 | 0.02236 | -0.264 | 77.678
11.5 | 1.778 | 0.0231 | -0.264 | 76.964
12 | 1.819 | 0.0239 | -0.264 | 76.075
12.5 | 1.859 | 0.02471 | -0.264 | 75.263
13 | 1.9 | 0.02559 | -0.263 | 74.244
13.5 | 1.941 | 0.02652 | -0.263 | 73.191
14 | 1.981 | 0.02751 | -0.263 | 72.024
14.5 | 2.022 | 0.02856 | -0.263 | 70.793
15 | 2.062 | 0.02968 | -0.262 | 69.487
15.5 | 2.102 | 0.0308 | -0.262 | 68.261
16 | 2.135 | 0.03202 | -0.261 | 66.679
16.5 | 2.109 | 0.03335 | -0.261 | 63.236
17 | 2.08 | 0.03474 | -0.26 | 59.875
17.5 | 2.048 | 0.03639 | -0.26 | 56.273
18 | 2.013 | 0.03812 | -0.259 | 52.809
18.5 | 1.975 | 0.03996 | -0.258 | 49.432
19 | 1.935 | 0.04201 | -0.257 | 46.067
19.5 | 1.893 | 0.0443 | -0.256 | 42.738
20 | 1.849 | 0.04702 | -0.255 | 39.329

## 129. Re 12M Mach 0.00 (3)
BIGFOIL.COM POLAR EXPORT
NACA6715
NACA6715 |  |  |  | Cl Max: | 2.2588 | at alpha= | 20 | deg
NF |  |  |  | L/D Max: | 135.788 | at alpha= | -3 | deg
Re: | 12000000 |  |  | Cd Min: | 0.0042794 | at alpha= | -5 | deg
Mach: | 0 |  |  | Cl=0 at alpha= | -8.8704 | deg
|  |  |  | @ Cl=0.1, Cd= | 0.0049982
|  |  |  | @ Cl=0.4, Cd= | 0.0043277
|  |  |  | @ Cl=0.6, Cd= | 0.0044938
alpha (deg) | Cl | Cd | Cm | Cl/Cd
-20 | -1.0994 | 0.036809 | -0.18691 | -29.8675
-19.5 | -1.1094 | 0.030584 | -0.1926 | -36.273
-19 | -1.1128 | 0.025508 | -0.19805 | -43.6249
-18.5 | -1.1037 | 0.021258 | -0.20321 | -51.9179
-18 | -1.0787 | 0.017917 | -0.20813 | -60.2052
-17.5 | -1.0386 | 0.015426 | -0.21322 | -67.3263
-17 | -0.98719 | 0.013613 | -0.21842 | -72.5168
-16.5 | -0.92944 | 0.012293 | -0.2232 | -75.6056
-16 | -0.86901 | 0.01131 | -0.22719 | -76.8366
-15.5 | -0.80784 | 0.010543 | -0.23037 | -76.6268
-15 | -0.74671 | 0.0099062 | -0.23295 | -75.3784
-14.5 | -0.68584 | 0.0093477 | -0.23517 | -73.3697
-14 | -0.6252 | 0.0088386 | -0.23719 | -70.7354
-13.5 | -0.5647 | 0.0083657 | -0.2391 | -67.5019
-13 | -0.50423 | 0.0079243 | -0.24094 | -63.6309
-12.5 | -0.44369 | 0.0075133 | -0.24274 | -59.0536
-12 | -0.383 | 0.0071327 | -0.24452 | -53.6964
-11.5 | -0.32216 | 0.0067816 | -0.24628 | -47.5041
-11 | -0.26114 | 0.0064574 | -0.248 | -40.4413
-10.5 | -0.19997 | 0.006157 | -0.24968 | -32.4786
-10 | -0.13867 | 0.0058783 | -0.2513 | -23.59
-9.5 | -0.07729 | 0.0056211 | -0.25285 | -13.7501
-9 | -0.015898 | 0.0053856 | -0.25432 | -2.952
-8.5 | 0.045431 | 0.0051714 | -0.25569 | 8.7851
-8 | 0.10661 | 0.0049772 | -0.25695 | 21.4191
-7.5 | 0.16752 | 0.0048026 | -0.25808 | 34.8812
-7 | 0.22801 | 0.0046476 | -0.25903 | 49.0604
-6.5 | 0.28784 | 0.0045135 | -0.25976 | 63.7732
-6 | 0.3466 | 0.0044033 | -0.26017 | 78.7149
-5.5 | 0.40371 | 0.0043225 | -0.26017 | 93.3981
-5 | 0.45835 | 0.0042794 | -0.25962 | 107.1067
-4.5 | 0.50962 | 0.0042851 | -0.25838 | 118.9275
-4 | 0.55686 | 0.0043527 | -0.25639 | 127.9337
-3.5 | 0.60009 | 0.0044941 | -0.2537 | 133.5286
-3 | 0.6403 | 0.0047155 | -0.25044 | 135.7878
-2.5 | 0.67918 | 0.0050109 | -0.24689 | 135.542
-2 | 0.71837 | 0.0053546 | -0.24345 | 134.1581
-1.5 | 0.75904 | 0.0057057 | -0.24045 | 133.033
-1 | 0.80176 | 0.0060335 | -0.23802 | 132.8841
-0.5 | 0.84626 | 0.0063464 | -0.23603 | 133.3446
0 | 0.89172 | 0.0066808 | -0.2342 | 133.4747
0.5 | 0.9375 | 0.0070645 | -0.2323 | 132.7056
1 | 0.98348 | 0.0074989 | -0.23022 | 131.1496
1.5 | 1.0299 | 0.0079627 | -0.22802 | 129.337
2 | 1.0768 | 0.0084248 | -0.22592 | 127.8123
2.5 | 1.1241 | 0.0088724 | -0.22407 | 126.6942
3 | 1.1713 | 0.0093251 | -0.22237 | 125.6051
3.5 | 1.2179 | 0.0098209 | -0.22062 | 124.0083
4 | 1.2636 | 0.010382 | -0.2187 | 121.7143
4.5 | 1.3087 | 0.010986 | -0.21668 | 119.1197
5 | 1.3535 | 0.011594 | -0.21464 | 116.7387
5.5 | 1.3982 | 0.012187 | -0.21258 | 114.7258
6 | 1.4425 | 0.012772 | -0.21045 | 112.9435
6.5 | 1.4863 | 0.013364 | -0.2082 | 111.2153
7 | 1.5295 | 0.013974 | -0.20581 | 109.4464
7.5 | 1.5719 | 0.014607 | -0.20331 | 107.6066
8 | 1.6136 | 0.015267 | -0.2007 | 105.6912
8.5 | 1.6546 | 0.015956 | -0.19801 | 103.6968
9 | 1.6949 | 0.016681 | -0.19526 | 101.6088
9.5 | 1.7344 | 0.017447 | -0.19244 | 99.4096
10 | 1.7731 | 0.018263 | -0.18955 | 97.0868
10.5 | 1.8107 | 0.019133 | -0.18657 | 94.6342
11 | 1.8471 | 0.020066 | -0.18347 | 92.0539
11.5 | 1.8823 | 0.021065 | -0.18026 | 89.3574
12 | 1.9163 | 0.022138 | -0.17692 | 86.5636
12.5 | 1.949 | 0.023287 | -0.17346 | 83.6937
13 | 1.9805 | 0.024522 | -0.16991 | 80.7655
13.5 | 2.0108 | 0.025849 | -0.16631 | 77.791
14 | 2.04 | 0.027279 | -0.16268 | 74.7835
14.5 | 2.0679 | 0.028811 | -0.15906 | 71.7758
15 | 2.0946 | 0.03043 | -0.15549 | 68.8345
15.5 | 2.12 | 0.032111 | -0.152 | 66.0213
16 | 2.1437 | 0.033855 | -0.14853 | 63.3199
16.5 | 2.1654 | 0.035706 | -0.14497 | 60.6457
17 | 2.185 | 0.037716 | -0.14126 | 57.9318
17.5 | 2.2023 | 0.039923 | -0.13741 | 55.1641
18 | 2.2176 | 0.042356 | -0.13351 | 52.3564
18.5 | 2.2309 | 0.04505 | -0.12964 | 49.5209
19 | 2.2423 | 0.048058 | -0.12589 | 46.6579
19.5 | 2.2516 | 0.051451 | -0.12236 | 43.7619
20 | 2.2588 | 0.055314 | -0.11915 | 40.8363

## 130. Re 12M Mach 0.10 (1)
BIGFOIL.COM POLAR EXPORT
NACA6715
NACA6715 |  |  |  | Cl Max: | 2.243 | at alpha= | 20 | deg
XFOIL ncrit=9 |  |  |  | L/D Max: | 174.808 | at alpha= | -3 | deg
Re: | 12000000 |  |  | Cd Min: | 0.00388 | at alpha= | -3.5 | deg
Mach: | 0.1 |  |  | Cl=0 at alpha= | -8.725 | deg
|  |  |  | @ Cl=0.1, Cd= | 0.0051354
|  |  |  | @ Cl=0.4, Cd= | 0.0042886
|  |  |  | @ Cl=0.6, Cd= | 0.003921
alpha (deg) | Cl | Cd | Cm | Cl/Cd
-20 | -1.1008 | 0.0427 | -0.1875 | -25.7799
-19.5 | -1.1177 | 0.03484 | -0.1936 | -32.0809
-19 | -1.1181 | 0.02885 | -0.1987 | -38.7556
-18.5 | -1.1038 | 0.02419 | -0.2033 | -45.6304
-18 | -1.0789 | 0.02063 | -0.2072 | -52.2976
-17.5 | -1.0475 | 0.01749 | -0.2117 | -59.8914
-17 | -0.9964 | 0.0149 | -0.2183 | -66.8725
-16.5 | -0.9357 | 0.01296 | -0.2248 | -72.1991
-16 | -0.8765 | 0.01189 | -0.2283 | -73.7174
-15.5 | -0.8184 | 0.01116 | -0.2305 | -73.3333
-15 | -0.7605 | 0.01041 | -0.2326 | -73.0548
-14.5 | -0.7016 | 0.00973 | -0.2346 | -72.1069
-14 | -0.6416 | 0.00919 | -0.2364 | -69.815
-13.5 | -0.5813 | 0.00872 | -0.2382 | -66.6628
-13 | -0.5209 | 0.0082 | -0.2399 | -63.5244
-12.5 | -0.4605 | 0.00778 | -0.2415 | -59.1902
-12 | -0.4001 | 0.00741 | -0.243 | -53.9946
-11.5 | -0.3399 | 0.00704 | -0.2444 | -48.2812
-11 | -0.2795 | 0.00675 | -0.2457 | -41.4074
-10.5 | -0.2183 | 0.00641 | -0.2473 | -34.0562
-10 | -0.1568 | 0.00613 | -0.2488 | -25.5791
-9.5 | -0.0951 | 0.00584 | -0.2503 | -16.2842
-9 | -0.0335 | 0.00558 | -0.2518 | -6.0036
-8.5 | 0.0274 | 0.00537 | -0.253 | 5.1024
-8 | 0.087 | 0.00518 | -0.254 | 16.7954
-7.5 | 0.1482 | 0.00497 | -0.2553 | 29.8189
-7 | 0.21 | 0.00477 | -0.2567 | 44.0252
-6.5 | 0.2712 | 0.00459 | -0.258 | 59.085
-6 | 0.3313 | 0.00444 | -0.2589 | 74.6171
-5.5 | 0.3912 | 0.00431 | -0.2599 | 90.7657
-5 | 0.4528 | 0.00416 | -0.2612 | 108.8462
-4.5 | 0.5131 | 0.00404 | -0.2622 | 127.005
-4 | 0.5714 | 0.00396 | -0.2627 | 144.2929
-3.5 | 0.6301 | 0.00388 | -0.2633 | 162.3969
-3 | 0.6835 | 0.00391 | -0.2627 | 174.8082
-2.5 | 0.6843 | 0.00483 | -0.2503 | 141.677
-2 | 0.7141 | 0.00522 | -0.2445 | 136.8008
-1.5 | 0.7596 | 0.00554 | -0.2422 | 137.1119
-1 | 0.8044 | 0.00589 | -0.2398 | 136.5705
-0.5 | 0.8477 | 0.00626 | -0.237 | 135.4153
0 | 0.8936 | 0.00662 | -0.2349 | 134.9849
0.5 | 0.9373 | 0.00704 | -0.2322 | 133.1392
1 | 0.9817 | 0.00747 | -0.2298 | 131.419
1.5 | 1.0273 | 0.0079 | -0.2277 | 130.038
2 | 1.0722 | 0.00837 | -0.2254 | 128.1004
2.5 | 1.1159 | 0.00888 | -0.2228 | 125.6644
3 | 1.1613 | 0.00938 | -0.2207 | 123.806
3.5 | 1.2068 | 0.00988 | -0.2186 | 122.1457
4 | 1.2521 | 0.01041 | -0.2165 | 120.2786
4.5 | 1.2949 | 0.01102 | -0.2139 | 117.5045
5 | 1.3395 | 0.01157 | -0.2116 | 115.7736
5.5 | 1.3837 | 0.01215 | -0.2093 | 113.8848
6 | 1.4282 | 0.01273 | -0.2071 | 112.1917
6.5 | 1.4719 | 0.01334 | -0.2048 | 110.3373
7 | 1.5137 | 0.01399 | -0.2021 | 108.1987
7.5 | 1.5561 | 0.01464 | -0.1996 | 106.291
8 | 1.5989 | 0.01528 | -0.1972 | 104.6401
8.5 | 1.6401 | 0.01599 | -0.1945 | 102.5704
9 | 1.6791 | 0.01677 | -0.1914 | 100.1252
9.5 | 1.7193 | 0.01752 | -0.1886 | 98.1336
10 | 1.7589 | 0.01832 | -0.1858 | 96.0098
10.5 | 1.7945 | 0.0193 | -0.1823 | 92.9793
11 | 1.8318 | 0.0202 | -0.1792 | 90.6832
11.5 | 1.8684 | 0.02115 | -0.176 | 88.3404
12 | 1.9008 | 0.02232 | -0.1721 | 85.1613
12.5 | 1.9351 | 0.02343 | -0.1687 | 82.5907
13 | 1.9674 | 0.02465 | -0.165 | 79.8134
13.5 | 1.9964 | 0.02607 | -0.161 | 76.5784
14 | 2.0281 | 0.02736 | -0.1574 | 74.1265
14.5 | 2.0535 | 0.02908 | -0.1531 | 70.6155
15 | 2.0813 | 0.03068 | -0.1492 | 67.839
15.5 | 2.106 | 0.0325 | -0.1451 | 64.8
16 | 2.1284 | 0.03454 | -0.1408 | 61.6213
16.5 | 2.1492 | 0.03675 | -0.1366 | 58.4816
17 | 2.1688 | 0.03914 | -0.1324 | 55.4113
17.5 | 2.1873 | 0.04163 | -0.1283 | 52.5414
18 | 2.204 | 0.04435 | -0.1243 | 49.6956
18.5 | 2.2159 | 0.04761 | -0.1202 | 46.5427
19 | 2.226 | 0.05118 | -0.1163 | 43.4936
20 | 2.243 | 0.05887 | -0.1096 | 38.1009

## 131. Re 12M Mach 0.10 (2)
BIGFOIL.COM POLAR EXPORT
NACA6715
NACA6715 |  |  |  | Cl Max: | 2.099 | at alpha= | 16 | deg
JavaFoil+Calcfoil stall+Eppler ext transition |  |  |  | L/D Max: | 93.906 | at alpha= | -0.5 | deg
Re: | 12000000 |  |  | Cd Min: | 0.00656 | at alpha= | -7 | deg
Mach: | 0.1 |  |  | Cl=0 at alpha= | -9.1083 | deg
|  |  |  | @ Cl=0.1, Cd= | 0.0068074
|  |  |  | @ Cl=0.4, Cd= | 0.0081381
|  |  |  | @ Cl=0.6, Cd= | 0.0086219
alpha (deg) | Cl | Cd | Cm | Cl/Cd
-20 | -0.765 | 0.10958 | -0.161 | -6.983
-19.5 | -0.758 | 0.10153 | -0.165 | -7.467
-19 | -0.747 | 0.09363 | -0.168 | -7.983
-18.5 | -0.999 | 0.08599 | -0.172 | -11.622
-18 | -0.951 | 0.07895 | -0.175 | -12.045
-17.5 | -0.903 | 0.07156 | -0.179 | -12.62
-17 | -0.855 | 0.06426 | -0.183 | -13.305
-16.5 | -0.807 | 0.05743 | -0.187 | -14.044
-16 | -0.757 | 0.05133 | -0.191 | -14.753
-15.5 | -0.708 | 0.04541 | -0.195 | -15.584
-15 | -0.657 | 0.04002 | -0.199 | -16.426
-14.5 | -0.607 | 0.03499 | -0.203 | -17.332
-14 | -0.555 | 0.0306 | -0.206 | -18.126
-13.5 | -0.502 | 0.02672 | -0.21 | -18.787
-13 | -0.448 | 0.0234 | -0.213 | -19.156
-12.5 | -0.393 | 0.0208 | -0.216 | -18.905
-12 | -0.337 | 0.01857 | -0.219 | -18.168
-11.5 | -0.281 | 0.01671 | -0.222 | -16.785
-11 | -0.223 | 0.01536 | -0.224 | -14.505
-10.5 | -0.164 | 0.01443 | -0.225 | -11.396
-10 | -0.106 | 0.01342 | -0.227 | -7.883
-9.5 | -0.047 | 0.01238 | -0.229 | -3.788
-9 | 0.013 | 0.01113 | -0.232 | 1.125
-8.5 | 0.076 | 0.00685 | -0.246 | 11.046
-8 | 0.138 | 0.00674 | -0.246 | 20.514
-7.5 | 0.201 | 0.00663 | -0.247 | 30.299
-7 | 0.263 | 0.00656 | -0.248 | 40.158
-6.5 | 0.326 | 0.00783 | -0.249 | 41.599
-6 | 0.388 | 0.0081 | -0.25 | 47.937
-5.5 | 0.451 | 0.0083 | -0.251 | 54.283
-5 | 0.513 | 0.00846 | -0.252 | 60.637
-4.5 | 0.576 | 0.00856 | -0.253 | 67.245
-4 | 0.638 | 0.00872 | -0.253 | 73.109
-3.5 | 0.7 | 0.00906 | -0.254 | 77.268
-3 | 0.762 | 0.01053 | -0.255 | 72.371
-2.5 | 0.825 | 0.01076 | -0.255 | 76.623
-2 | 0.887 | 0.01048 | -0.256 | 84.569
-1.5 | 0.949 | 0.01081 | -0.257 | 87.761
-1 | 1.011 | 0.0111 | -0.257 | 91.043
-0.5 | 1.073 | 0.01142 | -0.258 | 93.906
0 | 0.803 | 0.01108 | -0.259 | 72.484
0.5 | 0.846 | 0.01135 | -0.259 | 74.514
1 | 0.888 | 0.0117 | -0.26 | 75.84
1.5 | 0.93 | 0.01216 | -0.26 | 76.43
2 | 0.971 | 0.01177 | -0.261 | 82.495
2.5 | 1.013 | 0.01216 | -0.261 | 83.305
3 | 1.054 | 0.01258 | -0.262 | 83.78
3.5 | 1.096 | 0.01309 | -0.262 | 83.72
4 | 1.137 | 0.01264 | -0.263 | 89.961
4.5 | 1.178 | 0.0131 | -0.263 | 89.959
5 | 1.219 | 0.01353 | -0.263 | 90.131
5.5 | 1.26 | 0.01595 | -0.264 | 78.987
6 | 1.301 | 0.01648 | -0.264 | 78.94
6.5 | 1.342 | 0.01701 | -0.264 | 78.885
7 | 1.383 | 0.01755 | -0.264 | 78.789
7.5 | 1.424 | 0.0181 | -0.265 | 78.654
8 | 1.464 | 0.01867 | -0.265 | 78.408
8.5 | 1.505 | 0.01928 | -0.265 | 78.053
9 | 1.546 | 0.0199 | -0.265 | 77.665
9.5 | 1.586 | 0.02054 | -0.265 | 77.199
10 | 1.627 | 0.02122 | -0.265 | 76.664
10.5 | 1.667 | 0.02193 | -0.265 | 76.03
11 | 1.707 | 0.02265 | -0.265 | 75.375
11.5 | 1.748 | 0.02346 | -0.265 | 74.499
12 | 1.788 | 0.02426 | -0.265 | 73.696
12.5 | 1.828 | 0.02513 | -0.265 | 72.766
13 | 1.869 | 0.02605 | -0.265 | 71.717
13.5 | 1.909 | 0.02699 | -0.264 | 70.721
14 | 1.948 | 0.02804 | -0.264 | 69.478
14.5 | 1.988 | 0.02916 | -0.264 | 68.187
15 | 2.028 | 0.03031 | -0.263 | 66.914
15.5 | 2.067 | 0.03153 | -0.263 | 65.578
16 | 2.099 | 0.03288 | -0.263 | 63.843
16.5 | 2.068 | 0.03429 | -0.262 | 60.32
17 | 2.034 | 0.03585 | -0.261 | 56.73
17.5 | 1.996 | 0.0376 | -0.261 | 53.079
18 | 1.955 | 0.03948 | -0.26 | 49.513
18.5 | 1.911 | 0.04155 | -0.259 | 46.001
19 | 1.865 | 0.04395 | -0.258 | 42.44
19.5 | 1.817 | 0.04656 | -0.257 | 39.021
20 | 1.766 | 0.04973 | -0.255 | 35.512

## 132. Re 12M Mach 0.25 (1)
BIGFOIL.COM POLAR EXPORT
NACA6715
NACA6715 |  |  |  | Cl Max: | 2.217 | at alpha= | 19 | deg
XFOIL ncrit=9 |  |  |  | L/D Max: | 180.771 | at alpha= | -3 | deg
Re: | 12000000 |  |  | Cd Min: | 0.00389 | at alpha= | -3 | deg
Mach: | 0.25 |  |  | Cl=0 at alpha= | -8.6463 | deg
|  |  |  | @ Cl=0.1, Cd= | 0.0052522
|  |  |  | @ Cl=0.4, Cd= | 0.004376
|  |  |  | @ Cl=0.6, Cd= | 0.0039833
alpha (deg) | Cl | Cd | Cm | Cl/Cd
-20 | -0.7321 | 0.0946 | -0.1663 | -7.7389
-19.5 | -0.8124 | 0.07812 | -0.1777 | -10.3994
-19 | -0.8767 | 0.06432 | -0.1876 | -13.6303
-18.5 | -0.9386 | 0.05128 | -0.1972 | -18.3034
-18 | -0.9821 | 0.04049 | -0.2056 | -24.2554
-17.5 | -1.0001 | 0.03243 | -0.2122 | -30.8387
-17 | -0.9992 | 0.02615 | -0.2176 | -38.2103
-16.5 | -0.9801 | 0.02144 | -0.2222 | -45.7136
-16 | -0.9479 | 0.01751 | -0.2276 | -54.1348
-15.5 | -0.8923 | 0.01446 | -0.2346 | -61.7082
-15 | -0.8247 | 0.01242 | -0.241 | -66.401
-14.5 | -0.7591 | 0.01134 | -0.2438 | -66.94
-14 | -0.6942 | 0.01045 | -0.2459 | -66.4306
-13.5 | -0.6292 | 0.00963 | -0.2477 | -65.3375
-13 | -0.5642 | 0.00902 | -0.2492 | -62.5499
-12.5 | -0.4995 | 0.00847 | -0.2505 | -58.9728
-12 | -0.4352 | 0.00795 | -0.2518 | -54.7421
-11.5 | -0.3708 | 0.00756 | -0.2529 | -49.0476
-11 | -0.3057 | 0.00711 | -0.2542 | -42.9958
-10.5 | -0.2404 | 0.00676 | -0.2556 | -35.5621
-10 | -0.1751 | 0.00638 | -0.257 | -27.4451
-9.5 | -0.11 | 0.00608 | -0.2583 | -18.0921
-9 | -0.0452 | 0.00579 | -0.2596 | -7.8066
-8.5 | 0.0187 | 0.00552 | -0.2608 | 3.3877
-8 | 0.081 | 0.00532 | -0.2616 | 15.2256
-7.5 | 0.1455 | 0.00509 | -0.2629 | 28.5855
-7 | 0.21 | 0.00488 | -0.2642 | 43.0328
-6.5 | 0.2736 | 0.00469 | -0.2654 | 58.3369
-6 | 0.3359 | 0.00453 | -0.2662 | 74.1501
-5.5 | 0.3985 | 0.00438 | -0.2672 | 90.9817
-5 | 0.4625 | 0.00421 | -0.2685 | 109.8575
-4.5 | 0.5251 | 0.00408 | -0.2695 | 128.701
-4 | 0.585 | 0.00401 | -0.2699 | 145.8853
-3.5 | 0.6468 | 0.0039 | -0.2707 | 165.8462
-3 | 0.7032 | 0.00389 | -0.2703 | 180.7712
-2.5 | 0.6902 | 0.00479 | -0.2543 | 144.0919
-2 | 0.7261 | 0.00531 | -0.2494 | 136.742
-1 | 0.8128 | 0.00612 | -0.2431 | 132.8105
-0.5 | 0.8584 | 0.00651 | -0.2404 | 131.8587
0 | 0.9023 | 0.00695 | -0.2374 | 129.8273
0.5 | 0.949 | 0.00737 | -0.235 | 128.7653
1 | 0.9937 | 0.00786 | -0.2322 | 126.4249
1.5 | 1.0389 | 0.00836 | -0.2295 | 124.2703
2 | 1.0856 | 0.00886 | -0.2271 | 122.5282
2.5 | 1.1323 | 0.00938 | -0.2248 | 120.7143
3 | 1.1761 | 0.00999 | -0.2218 | 117.7277
3.5 | 1.2219 | 0.01058 | -0.2193 | 115.4915
4 | 1.2685 | 0.01116 | -0.2169 | 113.6649
4.5 | 1.3145 | 0.01176 | -0.2144 | 111.7772
5 | 1.3593 | 0.0124 | -0.2116 | 109.621
5.5 | 1.4037 | 0.0131 | -0.2088 | 107.1527
6 | 1.4492 | 0.01375 | -0.2062 | 105.3964
6.5 | 1.4946 | 0.01442 | -0.2035 | 103.6477
7 | 1.5379 | 0.01517 | -0.2004 | 101.3777
7.5 | 1.5805 | 0.01597 | -0.1973 | 98.9668
8 | 1.6242 | 0.01674 | -0.1943 | 97.0251
8.5 | 1.6677 | 0.01752 | -0.1913 | 95.1884
9 | 1.7071 | 0.01849 | -0.1876 | 92.3256
9.5 | 1.7485 | 0.01941 | -0.1842 | 90.0824
10 | 1.7896 | 0.02034 | -0.1808 | 87.9843
10.5 | 1.8264 | 0.02149 | -0.1768 | 84.9884
11 | 1.864 | 0.02264 | -0.1728 | 82.3322
11.5 | 1.9007 | 0.02388 | -0.1688 | 79.5938
12 | 1.9347 | 0.02527 | -0.1645 | 76.5611
12.5 | 1.9692 | 0.02666 | -0.1602 | 73.8635
13 | 1.9994 | 0.02836 | -0.1555 | 70.5007
13.5 | 2.0322 | 0.02996 | -0.1512 | 67.8304
14 | 2.0578 | 0.03204 | -0.1461 | 64.226
14.5 | 2.0855 | 0.03404 | -0.1414 | 61.2662
15 | 2.1112 | 0.03625 | -0.1367 | 58.24
15.5 | 2.1314 | 0.03896 | -0.1315 | 54.7074
16 | 2.153 | 0.04165 | -0.1268 | 51.6927
16.5 | 2.1721 | 0.0446 | -0.122 | 48.7018
17 | 2.1862 | 0.04811 | -0.1172 | 45.4417
17.5 | 2.1959 | 0.05217 | -0.1125 | 42.0912
18 | 2.2072 | 0.05622 | -0.1084 | 39.26
19 | 2.217 | 0.06613 | -0.1011 | 33.5249
19.5 | 2.2143 | 0.07216 | -0.0982 | 30.686

## 133. Re 12M Mach 0.25 (2)
BIGFOIL.COM POLAR EXPORT
NACA6715
NACA6715 |  |  |  | Cl Max: | 1.786 | at alpha= | 16 | deg
JavaFoil+Calcfoil stall+Eppler ext transition |  |  |  | L/D Max: | 99.842 | at alpha= | -0.5 | deg
Re: | 12000000 |  |  | Cd Min: | 0.00659 | at alpha= | -7 | deg
Mach: | 0.25 |  |  | Cl=0 at alpha= | -9.1066 | deg
|  |  |  | @ Cl=0.1, Cd= | 0.0106
|  |  |  | @ Cl=0.4, Cd= | 0.008103
|  |  |  | @ Cl=0.6, Cd= | 0.0088667
alpha (deg) | Cl | Cd | Cm | Cl/Cd
-20 | -0.613 | 0.13509 | -0.151 | -4.539
-19.5 | -0.626 | 0.12555 | -0.155 | -4.988
-19 | -0.634 | 0.11625 | -0.159 | -5.45
-18.5 | -1.006 | 0.10718 | -0.163 | -9.383
-18 | -0.957 | 0.09822 | -0.167 | -9.746
-17.5 | -0.909 | 0.08963 | -0.172 | -10.137
-17 | -0.86 | 0.08089 | -0.177 | -10.635
-16.5 | -0.811 | 0.07263 | -0.181 | -11.173
-16 | -0.763 | 0.06451 | -0.187 | -11.823
-15.5 | -0.713 | 0.05697 | -0.191 | -12.519
-15 | -0.663 | 0.05005 | -0.196 | -13.248
-14.5 | -0.612 | 0.04352 | -0.201 | -14.073
-14 | -0.561 | 0.03767 | -0.206 | -14.889
-13.5 | -0.508 | 0.0324 | -0.21 | -15.693
-13 | -0.455 | 0.02793 | -0.215 | -16.278
-12.5 | -0.4 | 0.02424 | -0.219 | -16.488
-12 | -0.343 | 0.0212 | -0.222 | -16.199
-11.5 | -0.286 | 0.01872 | -0.226 | -15.282
-11 | -0.228 | 0.01678 | -0.228 | -13.572
-10.5 | -0.168 | 0.01526 | -0.231 | -11.036
-10 | -0.108 | 0.01423 | -0.233 | -7.612
-9.5 | -0.048 | 0.01333 | -0.234 | -3.598
-9 | 0.013 | 0.01227 | -0.236 | 1.041
-8.5 | 0.074 | 0.01093 | -0.239 | 6.781
-8 | 0.137 | 0.01013 | -0.244 | 13.56
-7.5 | 0.206 | 0.0067 | -0.254 | 30.787
-7 | 0.271 | 0.00659 | -0.255 | 41.04
-6.5 | 0.335 | 0.0078 | -0.256 | 42.912
-6 | 0.399 | 0.0081 | -0.257 | 49.233
-5.5 | 0.463 | 0.00829 | -0.258 | 55.873
-5 | 0.527 | 0.00856 | -0.259 | 61.628
-4.5 | 0.591 | 0.00866 | -0.26 | 68.258
-4 | 0.655 | 0.01013 | -0.26 | 64.677
-3.5 | 0.719 | 0.0105 | -0.261 | 68.553
-3 | 0.783 | 0.01023 | -0.262 | 76.59
-2.5 | 0.847 | 0.01044 | -0.262 | 81.161
-2 | 0.911 | 0.01072 | -0.263 | 85.012
-1.5 | 0.975 | 0.01107 | -0.264 | 88.083
-1 | 1.039 | 0.01066 | -0.264 | 97.436
-0.5 | 1.102 | 0.01104 | -0.265 | 99.842
0 | 0.691 | 0.01137 | -0.266 | 60.791
0.5 | 0.726 | 0.01166 | -0.266 | 62.285
1 | 0.761 | 0.0113 | -0.267 | 67.389
1.5 | 0.796 | 0.01172 | -0.267 | 67.923
2 | 0.831 | 0.01212 | -0.268 | 68.569
2.5 | 0.866 | 0.01255 | -0.268 | 68.985
3 | 0.9 | 0.01215 | -0.269 | 74.12
3.5 | 0.935 | 0.01261 | -0.269 | 74.15
4 | 0.969 | 0.01308 | -0.27 | 74.115
4.5 | 1.004 | 0.01553 | -0.27 | 64.634
5 | 1.038 | 0.0161 | -0.27 | 64.475
5.5 | 1.072 | 0.01667 | -0.271 | 64.33
6 | 1.106 | 0.01726 | -0.271 | 64.109
6.5 | 1.141 | 0.01785 | -0.271 | 63.895
7 | 1.175 | 0.01846 | -0.271 | 63.655
7.5 | 1.209 | 0.0191 | -0.272 | 63.319
8 | 1.244 | 0.01975 | -0.272 | 62.975
8.5 | 1.278 | 0.02045 | -0.272 | 62.488
9 | 1.313 | 0.02118 | -0.272 | 61.959
9.5 | 1.347 | 0.02193 | -0.272 | 61.433
10 | 1.382 | 0.02278 | -0.272 | 60.662
10.5 | 1.416 | 0.02364 | -0.272 | 59.91
11 | 1.451 | 0.02455 | -0.272 | 59.104
11.5 | 1.486 | 0.02554 | -0.272 | 58.174
12 | 1.521 | 0.02659 | -0.272 | 57.203
12.5 | 1.556 | 0.02768 | -0.272 | 56.211
13 | 1.591 | 0.02894 | -0.271 | 54.968
13.5 | 1.626 | 0.03029 | -0.271 | 53.664
14 | 1.661 | 0.03169 | -0.271 | 52.4
14.5 | 1.695 | 0.0333 | -0.27 | 50.92
15 | 1.73 | 0.03507 | -0.27 | 49.336
15.5 | 1.764 | 0.03694 | -0.269 | 47.753
16 | 1.786 | 0.03942 | -0.268 | 45.298
16.5 | 1.707 | 0.04211 | -0.267 | 40.539
17 | 1.622 | 0.04522 | -0.266 | 35.87
17.5 | 1.53 | 0.0492 | -0.264 | 31.099
18 | 1.428 | 0.05531 | -0.26 | 25.82
18.5 | 1.28 | 0.07518 | -0.244 | 17.023
19 | 1.159 | 0.09569 | -0.232 | 12.107
19.5 | 1.044 | 0.11856 | -0.22 | 8.805
20 | 0.932 | 0.146 | -0.205 | 6.385

## 134. Re 12M Mach 0.50 (1)
BIGFOIL.COM POLAR EXPORT
NACA6715
NACA6715 |  |  |  | Cl Max: | 2.118 | at alpha= | 13 | deg
XFOIL ncrit=9 |  |  |  | L/D Max: | 191.055 | at alpha= | -2.5 | deg
Re: | 12000000 |  |  | Cd Min: | 0.0041 | at alpha= | -3.5 | deg
Mach: | 0.5 |  |  | Cl=0 at alpha= | -8.2392 | deg
|  |  |  | @ Cl=0.1, Cd= | 0.0058017
|  |  |  | @ Cl=0.4, Cd= | 0.0047673
|  |  |  | @ Cl=0.6, Cd= | 0.0042551
alpha (deg) | Cl | Cd | Cm | Cl/Cd
-17 | -0.2702 | 0.11972 | -0.1936 | -2.2569
-16.5 | -0.2816 | 0.11042 | -0.1994 | -2.5503
-16 | -0.2983 | 0.10083 | -0.2057 | -2.9584
-15.5 | -0.3227 | 0.09081 | -0.2126 | -3.5536
-15 | -0.3554 | 0.08038 | -0.2203 | -4.4215
-14.5 | -0.3915 | 0.07013 | -0.2282 | -5.5825
-14 | -0.4246 | 0.06063 | -0.2357 | -7.0031
-13.5 | -0.4585 | 0.05144 | -0.2429 | -8.9133
-13 | -0.4911 | 0.04244 | -0.2504 | -11.5716
-12.5 | -0.5228 | 0.03354 | -0.258 | -15.5874
-12 | -0.5511 | 0.02487 | -0.2653 | -22.1592
-11.5 | -0.5507 | 0.01558 | -0.2792 | -35.3466
-11 | -0.463 | 0.01027 | -0.2927 | -45.0828
-10.5 | -0.3748 | 0.00894 | -0.2938 | -41.9239
-10 | -0.2896 | 0.00814 | -0.2938 | -35.5774
-9.5 | -0.2067 | 0.00748 | -0.2937 | -27.6337
-9 | -0.1243 | 0.00698 | -0.2939 | -17.808
-8.5 | -0.0422 | 0.0065 | -0.2944 | -6.4923
-8 | 0.0387 | 0.00608 | -0.2951 | 6.3651
-7.5 | 0.118 | 0.00572 | -0.2959 | 20.6294
-7 | 0.1946 | 0.00542 | -0.2963 | 35.9041
-6.5 | 0.2669 | 0.00518 | -0.2962 | 51.5251
-6 | 0.3402 | 0.00495 | -0.2965 | 68.7273
-5.5 | 0.4155 | 0.00472 | -0.2974 | 88.0297
-5 | 0.4889 | 0.00453 | -0.2981 | 107.9249
-4.5 | 0.5524 | 0.00436 | -0.2968 | 126.6972
-4 | 0.6114 | 0.00423 | -0.2946 | 144.539
-3.5 | 0.6821 | 0.0041 | -0.2951 | 166.3659
-3 | 0.7376 | 0.0041 | -0.2922 | 179.9024
-2.5 | 0.7967 | 0.00417 | -0.2902 | 191.0552
-2 | 0.7624 | 0.00611 | -0.2682 | 124.7791
-1.5 | 0.7984 | 0.0069 | -0.2616 | 115.7101
-1 | 0.8446 | 0.00753 | -0.2572 | 112.1647
-0.5 | 0.8923 | 0.00819 | -0.2531 | 108.9499
0 | 0.9424 | 0.00882 | -0.2496 | 106.8481
0.5 | 0.9905 | 0.00955 | -0.2456 | 103.7173
1 | 1.0426 | 0.01019 | -0.2424 | 102.316
1.5 | 1.0928 | 0.01094 | -0.2388 | 99.8903
2 | 1.1443 | 0.01167 | -0.2354 | 98.0548
2.5 | 1.1966 | 0.0124 | -0.2321 | 96.5
3 | 1.2485 | 0.01318 | -0.2286 | 94.7269
3.5 | 1.2976 | 0.0141 | -0.2245 | 92.0284
4 | 1.3483 | 0.01499 | -0.2206 | 89.9466
4.5 | 1.3998 | 0.0159 | -0.2167 | 88.0377
5 | 1.4493 | 0.01693 | -0.2124 | 85.6054
5.5 | 1.4972 | 0.01806 | -0.2077 | 82.9014
6 | 1.548 | 0.01914 | -0.2034 | 80.8777
6.5 | 1.5976 | 0.02033 | -0.1987 | 78.5834
7 | 1.6444 | 0.02169 | -0.1935 | 75.8137
7.5 | 1.6948 | 0.02295 | -0.1886 | 73.8475
8 | 1.7401 | 0.02454 | -0.1829 | 70.9087
8.5 | 1.7884 | 0.02606 | -0.1774 | 68.6262
9 | 1.8333 | 0.02782 | -0.1714 | 65.8986
9.5 | 1.8794 | 0.02962 | -0.1655 | 63.4504
10 | 1.9219 | 0.03174 | -0.159 | 60.5514
10.5 | 1.9672 | 0.0338 | -0.1527 | 58.2012
11 | 2.0063 | 0.03633 | -0.1457 | 55.2243
11.5 | 2.0442 | 0.0391 | -0.1386 | 52.2813
12 | 2.0791 | 0.04225 | -0.1312 | 49.2095
12.5 | 2.107 | 0.04606 | -0.1235 | 45.7447
13 | 2.118 | 0.05123 | -0.115 | 41.343
13.5 | 2.1026 | 0.05876 | -0.1069 | 35.7828
15.5 | 1.9355 | 0.10257 | -0.0953 | 18.87
16 | 1.8827 | 0.11606 | -0.0982 | 16.2218
16.5 | 1.8398 | 0.12898 | -0.1025 | 14.2642
17 | 1.8014 | 0.14205 | -0.1085 | 12.6815
17.5 | 1.7618 | 0.15592 | -0.1164 | 11.2994
18 | 1.7264 | 0.16975 | -0.1254 | 10.1703

## 135. Re 12M Mach 0.50 (2)
BIGFOIL.COM POLAR EXPORT
NACA6715
NACA6715 |  |  |  | Cl Max: | 1.638 | at alpha= | 20 | deg
JavaFoil+Calcfoil stall+Eppler ext transition |  |  |  | L/D Max: | 57.532 | at alpha= | -0.5 | deg
Re: | 12000000 |  |  | Cd Min: | 0.0091 | at alpha= | -5.5 | deg
Mach: | 0.5 |  |  | Cl=0 at alpha= | -9.1061 | deg
|  |  |  | @ Cl=0.1, Cd= | 0.012505
|  |  |  | @ Cl=0.4, Cd= | 0.00957
|  |  |  | @ Cl=0.6, Cd= | 0.010537
alpha (deg) | Cl | Cd | Cm | Cl/Cd
-20 | -0.63 | 0.17039 | -0.151 | -3.697
-19.5 | -0.603 | 0.15131 | -0.157 | -3.988
-19 | -0.578 | 0.1321 | -0.166 | -4.379
-18.5 | -0.546 | 0.13568 | -0.159 | -4.025
-18 | -0.522 | 0.11853 | -0.17 | -4.402
-17.5 | -0.487 | 0.12296 | -0.157 | -3.964
-17 | -0.468 | 0.0995 | -0.181 | -4.7
-16.5 | -0.429 | 0.11586 | -0.155 | -3.702
-16 | -0.41 | 0.08962 | -0.185 | -4.574
-15.5 | -0.372 | 0.10384 | -0.162 | -3.586
-15 | -0.351 | 0.08178 | -0.188 | -4.295
-14.5 | -0.317 | 0.08819 | -0.176 | -3.598
-14 | -0.285 | 0.0915 | -0.165 | -3.12
-13.5 | -0.263 | 0.07085 | -0.193 | -3.707
-13 | -0.232 | 0.07105 | -0.189 | -3.26
-12.5 | -0.201 | 0.06972 | -0.187 | -2.888
-12 | -0.171 | 0.07027 | -0.182 | -2.431
-11.5 | -0.148 | 0.0448 | -0.219 | -3.298
-11 | -0.12 | 0.03392 | -0.232 | -3.529
-10.5 | -0.09 | 0.02671 | -0.242 | -3.359
-10 | -0.058 | 0.02176 | -0.249 | -2.684
-9.5 | -0.026 | 0.01835 | -0.254 | -1.421
-9 | 0.007 | 0.01587 | -0.258 | 0.439
-8.5 | 0.04 | 0.01432 | -0.261 | 2.827
-8 | 0.074 | 0.01314 | -0.264 | 5.649
-7.5 | 0.108 | 0.01231 | -0.266 | 8.778
-7 | 0.142 | 0.01146 | -0.268 | 12.412
-6.5 | 0.177 | 0.0105 | -0.271 | 16.843
-6 | 0.213 | 0.01254 | -0.274 | 16.968
-5.5 | 0.257 | 0.0091 | -0.288 | 28.299
-5 | 0.293 | 0.00936 | -0.289 | 31.313
-4.5 | 0.329 | 0.00962 | -0.29 | 34.173
-4 | 0.364 | 0.00932 | -0.291 | 39.075
-3.5 | 0.4 | 0.00957 | -0.291 | 41.763
-3 | 0.435 | 0.00982 | -0.292 | 44.322
-2.5 | 0.471 | 0.01016 | -0.293 | 46.316
-2 | 0.506 | 0.00982 | -0.294 | 51.544
-1.5 | 0.541 | 0.01005 | -0.294 | 53.902
-1 | 0.577 | 0.01034 | -0.295 | 55.798
-0.5 | 0.612 | 0.01064 | -0.296 | 57.532
0 | 0.645 | 0.01258 | -0.297 | 51.288
0.5 | 0.68 | 0.01312 | -0.297 | 51.833
1 | 0.715 | 0.01357 | -0.298 | 52.667
1.5 | 0.749 | 0.01417 | -0.298 | 52.871
2 | 0.784 | 0.01481 | -0.299 | 52.948
2.5 | 0.819 | 0.01551 | -0.3 | 52.77
3 | 0.853 | 0.01627 | -0.3 | 52.432
3.5 | 0.887 | 0.01707 | -0.3 | 51.983
4 | 0.921 | 0.01791 | -0.301 | 51.459
4.5 | 0.955 | 0.01881 | -0.301 | 50.794
5 | 0.989 | 0.01969 | -0.302 | 50.234
5.5 | 1.023 | 0.02065 | -0.302 | 49.556
6 | 1.057 | 0.02166 | -0.302 | 48.795
6.5 | 1.09 | 0.02278 | -0.302 | 47.854
7 | 1.123 | 0.02402 | -0.303 | 46.764
7.5 | 1.156 | 0.02544 | -0.303 | 45.448
8 | 1.189 | 0.02722 | -0.303 | 43.678
8.5 | 1.221 | 0.02962 | -0.303 | 41.219
9 | 1.252 | 0.03161 | -0.303 | 39.617
9.5 | 1.284 | 0.03352 | -0.302 | 38.3
10 | 1.315 | 0.03517 | -0.302 | 37.385
10.5 | 1.346 | 0.03656 | -0.302 | 36.81
11 | 1.377 | 0.03749 | -0.302 | 36.731
11.5 | 1.409 | 0.03809 | -0.302 | 36.978
12 | 1.44 | 0.03835 | -0.302 | 37.564
12.5 | 1.465 | 0.04289 | -0.3 | 34.169
13 | 1.385 | 0.06647 | -0.27 | 20.83
13.5 | 1.306 | 0.10651 | -0.217 | 12.258
14 | 1.325 | 0.11829 | -0.211 | 11.198
14.5 | 1.34 | 0.13504 | -0.2 | 9.923
15 | 1.365 | 0.145 | -0.199 | 9.416
15.5 | 1.392 | 0.15651 | -0.199 | 8.893
16 | 1.421 | 0.1649 | -0.202 | 8.618
16.5 | 1.446 | 0.17706 | -0.201 | 8.166
17 | 1.473 | 0.18637 | -0.202 | 7.903
17.5 | 1.502 | 0.19621 | -0.205 | 7.655
18 | 1.527 | 0.20951 | -0.204 | 7.289
18.5 | 1.557 | 0.21302 | -0.208 | 7.311
19 | 1.583 | 0.22394 | -0.208 | 7.069
19.5 | 1.612 | 0.23312 | -0.21 | 6.916
20 | 1.638 | 0.24293 | -0.211 | 6.744

## 136. Re 14M Mach 0.00 (1)
BIGFOIL.COM POLAR EXPORT
NACA6715
NACA6715 |  |  |  | Cl Max: | 2.2658 | at alpha= | 20 | deg
XFOIL ncrit=9 |  |  |  | L/D Max: | 158.601 | at alpha= | -3.5 | deg
Re: | 14000000 |  |  | Cd Min: | 0.00391 | at alpha= | -4 | deg
Mach: | 0 |  |  | Cl=0 at alpha= | -8.7416 | deg
|  |  |  | @ Cl=0.1, Cd= | 0.0049743
|  |  |  | @ Cl=0.4, Cd= | 0.0041645
|  |  |  | @ Cl=0.6, Cd= | 0.0039215
alpha (deg) | Cl | Cd | Cm | Cl/Cd
-20 | -1.1739 | 0.03248 | -0.1918 | -36.1422
-19.5 | -1.1694 | 0.02715 | -0.1965 | -43.0718
-19 | -1.1523 | 0.02292 | -0.2008 | -50.2749
-18.5 | -1.1258 | 0.01968 | -0.2046 | -57.2053
-18 | -1.0897 | 0.01711 | -0.2087 | -63.6879
-17.5 | -1.0384 | 0.01489 | -0.2147 | -69.7381
-17 | -0.979 | 0.01293 | -0.2214 | -75.7154
-16.5 | -0.9214 | 0.0118 | -0.2251 | -78.0847
-16 | -0.8646 | 0.01105 | -0.2275 | -78.2443
-15.5 | -0.8074 | 0.01045 | -0.2294 | -77.2632
-15 | -0.7496 | 0.00981 | -0.2314 | -76.4118
-14.5 | -0.6909 | 0.0092 | -0.2335 | -75.0978
-14 | -0.6316 | 0.00871 | -0.2353 | -72.5144
-13.5 | -0.5722 | 0.0083 | -0.237 | -68.9398
-13 | -0.5127 | 0.00784 | -0.2387 | -65.3954
-12.5 | -0.4533 | 0.00745 | -0.2403 | -60.8456
-12 | -0.3939 | 0.00713 | -0.2417 | -55.2454
-11.5 | -0.3342 | 0.00678 | -0.2432 | -49.292
-11 | -0.2737 | 0.00649 | -0.2447 | -42.1726
-10.5 | -0.2128 | 0.00617 | -0.2463 | -34.4895
-10 | -0.1518 | 0.00591 | -0.2478 | -25.6853
-9.5 | -0.0909 | 0.00563 | -0.2493 | -16.1456
-9 | -0.0306 | 0.00542 | -0.2506 | -5.6458
-8.5 | 0.0286 | 0.00523 | -0.2517 | 5.4685
-8 | 0.0896 | 0.00501 | -0.2531 | 17.8842
-7.5 | 0.1508 | 0.0048 | -0.2545 | 31.4167
-7 | 0.2113 | 0.00464 | -0.2557 | 45.5388
-6.5 | 0.271 | 0.00449 | -0.2567 | 60.3563
-6 | 0.3313 | 0.00434 | -0.2578 | 76.3364
-5.5 | 0.3923 | 0.00418 | -0.2591 | 93.8517
-5 | 0.4519 | 0.00406 | -0.2601 | 111.3054
-4.5 | 0.5108 | 0.00397 | -0.2609 | 128.665
-4 | 0.5687 | 0.00391 | -0.2614 | 145.4476
-3.5 | 0.6233 | 0.00393 | -0.2611 | 158.6005
-3 | 0.6401 | 0.00478 | -0.2525 | 133.9121
-2.5 | 0.6678 | 0.00507 | -0.2462 | 131.716
-2 | 0.7065 | 0.00534 | -0.2424 | 132.3034
-1.5 | 0.7531 | 0.00563 | -0.2405 | 133.7655
-1 | 0.7998 | 0.00594 | -0.2385 | 134.6465
-0.5 | 0.8435 | 0.00629 | -0.236 | 134.1017
0 | 0.8896 | 0.00664 | -0.2339 | 133.9759
0.5 | 0.9356 | 0.00701 | -0.2319 | 133.4665
1 | 0.979 | 0.00743 | -0.2293 | 131.7631
1.5 | 1.0247 | 0.00785 | -0.2273 | 130.535
2 | 1.0707 | 0.00828 | -0.2253 | 129.3116
2.5 | 1.1165 | 0.00873 | -0.2233 | 127.8923
3 | 1.1607 | 0.00922 | -0.221 | 125.8894
3.5 | 1.2067 | 0.00968 | -0.219 | 124.6591
4 | 1.252 | 0.01019 | -0.217 | 122.8656
4.5 | 1.2974 | 0.0107 | -0.215 | 121.2523
5 | 1.342 | 0.01122 | -0.2128 | 119.6078
5.5 | 1.3847 | 0.01182 | -0.2104 | 117.1489
6 | 1.4297 | 0.01233 | -0.2083 | 115.953
6.5 | 1.4738 | 0.0129 | -0.2062 | 114.2481
7 | 1.5177 | 0.01347 | -0.204 | 112.6726
7.5 | 1.5584 | 0.01412 | -0.2013 | 110.3683
8 | 1.6004 | 0.01475 | -0.1988 | 108.5017
8.5 | 1.6425 | 0.01538 | -0.1964 | 106.7945
9 | 1.6838 | 0.01605 | -0.1939 | 104.9097
9.5 | 1.7211 | 0.01686 | -0.1907 | 102.0819
10 | 1.7608 | 0.01759 | -0.188 | 100.1023
10.5 | 1.7998 | 0.01837 | -0.1852 | 97.975
11 | 1.8343 | 0.01935 | -0.1817 | 94.7959
11.5 | 1.8709 | 0.02023 | -0.1787 | 92.4815
12 | 1.9062 | 0.0212 | -0.1755 | 89.9151
12.5 | 1.9386 | 0.02232 | -0.1718 | 86.8548
13 | 1.9709 | 0.02348 | -0.1683 | 83.9395
13.5 | 2.0027 | 0.02467 | -0.1648 | 81.1796
14 | 2.0317 | 0.02602 | -0.1609 | 78.0822
14.5 | 2.0607 | 0.02742 | -0.1572 | 75.1532
15 | 2.0867 | 0.02902 | -0.1532 | 71.9056
15.5 | 2.1148 | 0.03053 | -0.1495 | 69.2696
16 | 2.1353 | 0.03255 | -0.1451 | 65.6006
16.5 | 2.1573 | 0.03454 | -0.141 | 62.458
17 | 2.1804 | 0.0365 | -0.1372 | 59.737
17.5 | 2.1987 | 0.03889 | -0.1331 | 56.5364
18 | 2.2147 | 0.04147 | -0.1289 | 53.4049
18.5 | 2.2299 | 0.04422 | -0.1249 | 50.4274
19 | 2.2424 | 0.04732 | -0.121 | 47.388
19.5 | 2.2565 | 0.05039 | -0.1178 | 44.7807
20 | 2.2658 | 0.05397 | -0.1143 | 41.9826

## 137. Re 14M Mach 0.00 (2)
BIGFOIL.COM POLAR EXPORT
NACA6715
NACA6715 |  |  |  | Cl Max: | 2.136 | at alpha= | 16 | deg
JavaFoil+Calcfoil stall+Eppler ext transition |  |  |  | L/D Max: | 94.05 | at alpha= | -0.5 | deg
Re: | 14000000 |  |  | Cd Min: | 0.00647 | at alpha= | -7.5 | deg
Mach: | 0 |  |  | Cl=0 at alpha= | -9.1083 | deg
|  |  |  | @ Cl=0.1, Cd= | 0.0067364
|  |  |  | @ Cl=0.4, Cd= | 0.0082861
|  |  |  | @ Cl=0.6, Cd= | 0.0086797
alpha (deg) | Cl | Cd | Cm | Cl/Cd
-20 | -0.785 | 0.10375 | -0.164 | -7.566
-19.5 | -0.775 | 0.09639 | -0.167 | -8.042
-19 | -0.763 | 0.08828 | -0.17 | -8.642
-18.5 | -0.999 | 0.08127 | -0.173 | -12.298
-18 | -0.952 | 0.07411 | -0.177 | -12.84
-17.5 | -0.903 | 0.0672 | -0.181 | -13.444
-17 | -0.855 | 0.06032 | -0.184 | -14.18
-16.5 | -0.807 | 0.05379 | -0.188 | -14.999
-16 | -0.758 | 0.04775 | -0.192 | -15.872
-15.5 | -0.708 | 0.04242 | -0.196 | -16.688
-15 | -0.658 | 0.03734 | -0.2 | -17.609
-14.5 | -0.607 | 0.03271 | -0.203 | -18.544
-14 | -0.555 | 0.02854 | -0.207 | -19.432
-13.5 | -0.502 | 0.02501 | -0.21 | -20.064
-13 | -0.448 | 0.02211 | -0.214 | -20.253
-12.5 | -0.393 | 0.01967 | -0.216 | -19.959
-12 | -0.337 | 0.01769 | -0.219 | -19.036
-11.5 | -0.28 | 0.01611 | -0.221 | -17.358
-11 | -0.222 | 0.01493 | -0.223 | -14.868
-10.5 | -0.164 | 0.01402 | -0.225 | -11.682
-10 | -0.105 | 0.01293 | -0.227 | -8.159
-9.5 | -0.047 | 0.01143 | -0.229 | -4.095
-9 | 0.013 | 0.01064 | -0.233 | 1.178
-8.5 | 0.075 | 0.00678 | -0.244 | 11.101
-8 | 0.138 | 0.00667 | -0.245 | 20.628
-7.5 | 0.2 | 0.00647 | -0.246 | 30.874
-7 | 0.262 | 0.00795 | -0.247 | 32.965
-6.5 | 0.324 | 0.00811 | -0.248 | 39.974
-6 | 0.386 | 0.00825 | -0.249 | 46.854
-5.5 | 0.448 | 0.00841 | -0.25 | 53.347
-5 | 0.511 | 0.00855 | -0.251 | 59.749
-4.5 | 0.573 | 0.00861 | -0.251 | 66.477
-4 | 0.635 | 0.00877 | -0.252 | 72.409
-3.5 | 0.697 | 0.00909 | -0.253 | 76.664
-3 | 0.759 | 0.00926 | -0.254 | 81.912
-2.5 | 0.82 | 0.0094 | -0.254 | 87.25
-2 | 0.882 | 0.01102 | -0.255 | 80.091
-1.5 | 0.944 | 0.01137 | -0.256 | 83.049
-1 | 1.006 | 0.01105 | -0.256 | 91.044
-0.5 | 1.067 | 0.01135 | -0.257 | 94.05
0 | 0.816 | 0.01161 | -0.257 | 70.325
0.5 | 0.859 | 0.01197 | -0.258 | 71.794
1 | 0.902 | 0.0116 | -0.259 | 77.737
1.5 | 0.945 | 0.01205 | -0.259 | 78.432
2 | 0.987 | 0.01244 | -0.26 | 79.389
2.5 | 1.03 | 0.01285 | -0.26 | 80.134
3 | 1.072 | 0.01242 | -0.26 | 86.327
3.5 | 1.114 | 0.01288 | -0.261 | 86.495
4 | 1.156 | 0.01333 | -0.261 | 86.76
4.5 | 1.198 | 0.01285 | -0.262 | 93.27
5 | 1.24 | 0.01326 | -0.262 | 93.521
5.5 | 1.282 | 0.01364 | -0.262 | 93.968
6 | 1.324 | 0.01607 | -0.263 | 82.345
6.5 | 1.365 | 0.01657 | -0.263 | 82.371
7 | 1.407 | 0.01708 | -0.263 | 82.364
7.5 | 1.448 | 0.0176 | -0.263 | 82.304
8 | 1.49 | 0.01816 | -0.263 | 82.039
8.5 | 1.531 | 0.01872 | -0.264 | 81.792
9 | 1.572 | 0.0193 | -0.264 | 81.457
9.5 | 1.614 | 0.01991 | -0.264 | 81.06
10 | 1.655 | 0.02054 | -0.264 | 80.55
10.5 | 1.696 | 0.02121 | -0.264 | 79.983
11 | 1.737 | 0.02191 | -0.264 | 79.298
11.5 | 1.778 | 0.02263 | -0.264 | 78.57
12 | 1.819 | 0.02341 | -0.264 | 77.717
12.5 | 1.86 | 0.02419 | -0.264 | 76.908
13 | 1.901 | 0.02503 | -0.263 | 75.949
13.5 | 1.942 | 0.02599 | -0.263 | 74.699
14 | 1.982 | 0.0269 | -0.263 | 73.682
14.5 | 2.023 | 0.02792 | -0.263 | 72.437
15 | 2.063 | 0.02902 | -0.262 | 71.084
15.5 | 2.103 | 0.03012 | -0.262 | 69.829
16 | 2.136 | 0.03131 | -0.262 | 68.219
16.5 | 2.11 | 0.03256 | -0.261 | 64.808
17 | 2.081 | 0.034 | -0.26 | 61.205
17.5 | 2.049 | 0.0356 | -0.26 | 57.566
18 | 2.014 | 0.03727 | -0.259 | 54.045
18.5 | 1.977 | 0.03905 | -0.258 | 50.621
19 | 1.937 | 0.04101 | -0.257 | 47.234
19.5 | 1.895 | 0.04318 | -0.256 | 43.89
20 | 1.851 | 0.04575 | -0.255 | 40.468

## 138. Re 14M Mach 0.00 (3)
BIGFOIL.COM POLAR EXPORT
NACA6715
NACA6715 |  |  |  | Cl Max: | 2.2783 | at alpha= | 20 | deg
NF |  |  |  | L/D Max: | 132.514 | at alpha= | 0 | deg
Re: | 14000000 |  |  | Cd Min: | 0.0042777 | at alpha= | -5 | deg
Mach: | 0 |  |  | Cl=0 at alpha= | -8.8884 | deg
|  |  |  | @ Cl=0.1, Cd= | 0.0048724
|  |  |  | @ Cl=0.4, Cd= | 0.0042829
|  |  |  | @ Cl=0.6, Cd= | 0.0047176
alpha (deg) | Cl | Cd | Cm | Cl/Cd
-20 | -1.1273 | 0.033906 | -0.18886 | -33.2488
-19.5 | -1.135 | 0.02831 | -0.19441 | -40.0919
-19 | -1.1334 | 0.023605 | -0.19977 | -48.015
-18.5 | -1.1176 | 0.019746 | -0.20481 | -56.5989
-18 | -1.0862 | 0.016771 | -0.2098 | -64.7671
-17.5 | -1.0412 | 0.014569 | -0.21502 | -71.4705
-17 | -0.98694 | 0.012962 | -0.22019 | -76.1418
-16.5 | -0.92783 | 0.011782 | -0.22476 | -78.7525
-16 | -0.86694 | 0.01089 | -0.22848 | -79.6105
-15.5 | -0.80571 | 0.01018 | -0.23142 | -79.1422
-15 | -0.74465 | 0.009581 | -0.23384 | -77.7221
-14.5 | -0.68388 | 0.0090474 | -0.23596 | -75.5884
-14 | -0.62332 | 0.0085568 | -0.23792 | -72.8444
-13.5 | -0.56287 | 0.0080994 | -0.23979 | -69.4961
-13 | -0.50243 | 0.0076717 | -0.2416 | -65.4919
-12.5 | -0.4419 | 0.0072737 | -0.24338 | -60.7527
-12 | -0.38121 | 0.0069063 | -0.24514 | -55.1978
-11.5 | -0.32034 | 0.0065683 | -0.24688 | -48.771
-11 | -0.25929 | 0.0062571 | -0.24858 | -41.4398
-10.5 | -0.19806 | 0.0059694 | -0.25023 | -33.179
-10 | -0.13668 | 0.005703 | -0.25183 | -23.9664
-9.5 | -0.075206 | 0.0054575 | -0.25336 | -13.7802
-9 | -0.013707 | 0.0052332 | -0.2548 | -2.6193
-8.5 | 0.047727 | 0.0050294 | -0.25615 | 9.4897
-8 | 0.10898 | 0.0048454 | -0.25739 | 22.4914
-7.5 | 0.16988 | 0.0046814 | -0.25846 | 36.289
-7 | 0.23019 | 0.0045386 | -0.25934 | 50.7177
-6.5 | 0.28952 | 0.0044202 | -0.25992 | 65.4993
-6 | 0.34731 | 0.0043314 | -0.26011 | 80.1845
-5.5 | 0.40281 | 0.0042803 | -0.25978 | 94.1081
-5 | 0.45521 | 0.0042777 | -0.2588 | 106.4145
-4.5 | 0.50383 | 0.0043349 | -0.25711 | 116.2266
-4 | 0.54854 | 0.0044604 | -0.25474 | 122.9796
-3.5 | 0.59 | 0.0046542 | -0.25181 | 126.7671
-3 | 0.62974 | 0.0049062 | -0.24852 | 128.3578
-2.5 | 0.66967 | 0.0051991 | -0.24519 | 128.805
-2 | 0.71118 | 0.0055085 | -0.24219 | 129.1062
-1.5 | 0.75465 | 0.0058073 | -0.23973 | 129.9485
-1 | 0.79971 | 0.0060924 | -0.23777 | 131.2637
-0.5 | 0.84561 | 0.0063907 | -0.23607 | 132.3189
0 | 0.89174 | 0.0067294 | -0.23437 | 132.5142
0.5 | 0.93797 | 0.0071145 | -0.2325 | 131.8404
1 | 0.98457 | 0.0075318 | -0.23041 | 130.7209
1.5 | 1.0317 | 0.0079557 | -0.2283 | 129.6821
2 | 1.0794 | 0.0083694 | -0.22639 | 128.9648
2.5 | 1.1272 | 0.0087831 | -0.22469 | 128.3382
3 | 1.1748 | 0.0092273 | -0.22307 | 127.3121
3.5 | 1.2216 | 0.009729 | -0.22137 | 125.5627
4 | 1.2677 | 0.010282 | -0.21954 | 123.2995
4.5 | 1.3134 | 0.010851 | -0.21766 | 121.0331
5 | 1.3589 | 0.011414 | -0.21576 | 119.0486
5.5 | 1.4041 | 0.011966 | -0.2138 | 117.343
6 | 1.4489 | 0.012514 | -0.21175 | 115.7814
6.5 | 1.4932 | 0.013074 | -0.20957 | 114.2144
7 | 1.5367 | 0.013653 | -0.20726 | 112.5552
7.5 | 1.5796 | 0.014258 | -0.20483 | 110.7819
8 | 1.6217 | 0.014891 | -0.2023 | 108.9028
8.5 | 1.6631 | 0.015554 | -0.19969 | 106.9268
9 | 1.7038 | 0.016251 | -0.197 | 104.8459
9.5 | 1.7437 | 0.016988 | -0.19423 | 102.6447
10 | 1.7827 | 0.017772 | -0.19137 | 100.3101
10.5 | 1.8206 | 0.018609 | -0.18841 | 97.8343
11 | 1.8573 | 0.019506 | -0.18531 | 95.2175
11.5 | 1.8929 | 0.02047 | -0.18208 | 92.4705
12 | 1.9271 | 0.021505 | -0.1787 | 89.6124
12.5 | 1.9601 | 0.022616 | -0.1752 | 86.6659
13 | 1.9918 | 0.023811 | -0.1716 | 83.6518
13.5 | 2.0224 | 0.025096 | -0.16794 | 80.5854
14 | 2.0518 | 0.026482 | -0.16425 | 77.4782
14.5 | 2.0801 | 0.027978 | -0.16057 | 74.3479
15 | 2.1071 | 0.029579 | -0.15693 | 71.2385
15.5 | 2.1329 | 0.031264 | -0.15337 | 68.2231
16 | 2.1572 | 0.03301 | -0.14988 | 65.3518
16.5 | 2.1799 | 0.034828 | -0.14641 | 62.5897
17 | 2.2004 | 0.036765 | -0.14283 | 59.8511
17.5 | 2.2187 | 0.038872 | -0.1391 | 57.0774
18 | 2.2348 | 0.041189 | -0.13525 | 54.2571
18.5 | 2.2487 | 0.04375 | -0.13136 | 51.399
19 | 2.2606 | 0.046603 | -0.12754 | 48.5083
19.5 | 2.2705 | 0.049811 | -0.12388 | 45.5823
20 | 2.2783 | 0.053456 | -0.1205 | 42.6205

## 139. Re 14M Mach 0.10 (1)
BIGFOIL.COM POLAR EXPORT
NACA6715
NACA6715 |  |  |  | Cl Max: | 2.2633 | at alpha= | 20 | deg
XFOIL ncrit=9 |  |  |  | L/D Max: | 159.364 | at alpha= | -3.5 | deg
Re: | 14000000 |  |  | Cd Min: | 0.00391 | at alpha= | -4 | deg
Mach: | 0.1 |  |  | Cl=0 at alpha= | -8.7278 | deg
|  |  |  | @ Cl=0.1, Cd= | 0.0049916
|  |  |  | @ Cl=0.4, Cd= | 0.0041774
|  |  |  | @ Cl=0.6, Cd= | 0.0039204
alpha (deg) | Cl | Cd | Cm | Cl/Cd
-20 | -1.138 | 0.03852 | -0.1905 | -29.5431
-19.5 | -1.1492 | 0.03144 | -0.1962 | -36.5522
-19 | -1.1433 | 0.026 | -0.2012 | -43.9731
-18.5 | -1.1234 | 0.02197 | -0.2054 | -51.1334
-18 | -1.097 | 0.01881 | -0.2088 | -58.32
-17.5 | -1.0518 | 0.01632 | -0.214 | -64.4485
-17 | -0.9964 | 0.01412 | -0.2203 | -70.5666
-16.5 | -0.9348 | 0.01234 | -0.2265 | -75.7536
-16 | -0.8772 | 0.0114 | -0.2292 | -76.9474
-15.5 | -0.8192 | 0.01071 | -0.2313 | -76.4893
-15 | -0.7602 | 0.01009 | -0.2332 | -75.3419
-14.5 | -0.7006 | 0.00942 | -0.2352 | -74.3737
-14 | -0.6406 | 0.00886 | -0.2371 | -72.3025
-13.5 | -0.5803 | 0.00842 | -0.2387 | -68.9192
-13 | -0.5201 | 0.00798 | -0.2404 | -65.1754
-12.5 | -0.46 | 0.00754 | -0.2419 | -61.008
-12 | -0.3999 | 0.00722 | -0.2433 | -55.3878
-11.5 | -0.3394 | 0.00685 | -0.2447 | -49.5474
-11 | -0.2781 | 0.00654 | -0.2462 | -42.5229
-10.5 | -0.2165 | 0.00623 | -0.2478 | -34.7512
-10 | -0.1549 | 0.00595 | -0.2493 | -26.0336
-9.5 | -0.0934 | 0.00567 | -0.2508 | -16.4727
-9 | -0.0325 | 0.00546 | -0.252 | -5.9524
-8.5 | 0.0272 | 0.00525 | -0.2531 | 5.181
-8 | 0.0887 | 0.00503 | -0.2545 | 17.6342
-7.5 | 0.1505 | 0.00482 | -0.2559 | 31.2241
-7 | 0.2114 | 0.00466 | -0.2571 | 45.3648
-6.5 | 0.2715 | 0.00451 | -0.2581 | 60.1996
-6 | 0.3323 | 0.00435 | -0.2592 | 76.3908
-5.5 | 0.3937 | 0.00419 | -0.2605 | 93.9618
-5 | 0.4538 | 0.00407 | -0.2614 | 111.4988
-4.5 | 0.5131 | 0.00398 | -0.2622 | 128.9196
-4 | 0.5716 | 0.00391 | -0.2628 | 146.1893
-3.5 | 0.6263 | 0.00393 | -0.2625 | 159.3639
-3 | 0.6427 | 0.00476 | -0.2536 | 135.021
-2.5 | 0.6688 | 0.00506 | -0.2469 | 132.1739
-2 | 0.708 | 0.00536 | -0.2432 | 132.0896
-1.5 | 0.755 | 0.00566 | -0.2412 | 133.3922
-1 | 0.8006 | 0.00599 | -0.239 | 133.6561
-0.5 | 0.8453 | 0.00634 | -0.2365 | 133.3281
0 | 0.8917 | 0.00669 | -0.2345 | 133.2885
0.5 | 0.9363 | 0.00708 | -0.2321 | 132.2458
1 | 0.9811 | 0.0075 | -0.2297 | 130.8133
1.5 | 1.0274 | 0.00792 | -0.2277 | 129.7222
2 | 1.0735 | 0.00836 | -0.2257 | 128.4091
2.5 | 1.1181 | 0.00883 | -0.2233 | 126.6251
3 | 1.1638 | 0.00931 | -0.2212 | 125.0054
4 | 1.2557 | 0.01029 | -0.2172 | 122.0311
4.5 | 1.3009 | 0.01083 | -0.2151 | 120.12
5 | 1.3448 | 0.01138 | -0.2127 | 118.1722
5.5 | 1.3886 | 0.01197 | -0.2103 | 116.0067
6 | 1.4341 | 0.01249 | -0.2083 | 114.8199
6.5 | 1.4787 | 0.01307 | -0.2061 | 113.137
7 | 1.5207 | 0.01371 | -0.2035 | 110.919
7.5 | 1.5629 | 0.01434 | -0.2009 | 108.9888
8 | 1.6059 | 0.01496 | -0.1985 | 107.3463
8.5 | 1.6484 | 0.01561 | -0.196 | 105.599
9 | 1.6875 | 0.01638 | -0.193 | 103.022
9.5 | 1.7268 | 0.01716 | -0.19 | 100.6294
10 | 1.7671 | 0.0179 | -0.1872 | 98.7207
10.5 | 1.8054 | 0.01875 | -0.1842 | 96.288
11 | 1.8403 | 0.01976 | -0.1806 | 93.1326
11.5 | 1.8778 | 0.02064 | -0.1775 | 90.9787
12 | 1.9113 | 0.02175 | -0.1739 | 87.8759
12.5 | 1.9454 | 0.02284 | -0.1704 | 85.1751
13 | 1.9783 | 0.02402 | -0.1668 | 82.3605
13.5 | 2.0081 | 0.02537 | -0.1628 | 79.1525
14 | 2.0388 | 0.02671 | -0.159 | 76.331
14.5 | 2.0649 | 0.02835 | -0.1547 | 72.836
15 | 2.0946 | 0.02981 | -0.1511 | 70.265
15.5 | 2.1182 | 0.03168 | -0.1467 | 66.8624
16 | 2.142 | 0.03357 | -0.1426 | 63.807
16.5 | 2.1633 | 0.03573 | -0.1383 | 60.5458
17 | 2.1845 | 0.03795 | -0.1342 | 57.5626
17.5 | 2.2039 | 0.04034 | -0.1301 | 54.6331
18 | 2.2173 | 0.04327 | -0.1257 | 51.2434
18.5 | 2.23 | 0.0464 | -0.1215 | 48.0603
19 | 2.2434 | 0.0496 | -0.1177 | 45.2298
20 | 2.2633 | 0.0569 | -0.1109 | 39.7768

## 140. Re 14M Mach 0.10 (2)
BIGFOIL.COM POLAR EXPORT
NACA6715
NACA6715 |  |  |  | Cl Max: | 2.1 | at alpha= | 16 | deg
JavaFoil+Calcfoil stall+Eppler ext transition |  |  |  | L/D Max: | 94.07 | at alpha= | -0.5 | deg
Re: | 14000000 |  |  | Cd Min: | 0.00656 | at alpha= | -7.5 | deg
Mach: | 0.1 |  |  | Cl=0 at alpha= | -9.1083 | deg
|  |  |  | @ Cl=0.1, Cd= | 0.0067474
|  |  |  | @ Cl=0.4, Cd= | 0.0082905
|  |  |  | @ Cl=0.6, Cd= | 0.0086919
alpha (deg) | Cl | Cd | Cm | Cl/Cd
-20 | -0.767 | 0.1074 | -0.162 | -7.138
-19.5 | -0.759 | 0.09982 | -0.166 | -7.606
-19 | -0.749 | 0.09193 | -0.169 | -8.144
-18.5 | -1.001 | 0.08429 | -0.173 | -11.878
-18 | -0.953 | 0.07727 | -0.176 | -12.329
-17.5 | -0.905 | 0.06978 | -0.18 | -12.969
-17 | -0.856 | 0.06297 | -0.184 | -13.601
-16.5 | -0.808 | 0.05619 | -0.188 | -14.379
-16 | -0.759 | 0.04984 | -0.192 | -15.229
-15.5 | -0.709 | 0.04403 | -0.196 | -16.112
-15 | -0.659 | 0.03875 | -0.2 | -17.003
-14.5 | -0.608 | 0.03396 | -0.203 | -17.9
-14 | -0.556 | 0.02964 | -0.207 | -18.758
-13.5 | -0.503 | 0.02587 | -0.211 | -19.451
-13 | -0.449 | 0.02272 | -0.214 | -19.767
-12.5 | -0.394 | 0.02018 | -0.217 | -19.519
-12 | -0.338 | 0.01807 | -0.22 | -18.697
-11.5 | -0.281 | 0.01635 | -0.222 | -17.18
-11 | -0.223 | 0.01509 | -0.224 | -14.777
-10.5 | -0.165 | 0.01418 | -0.226 | -11.604
-10 | -0.106 | 0.01313 | -0.228 | -8.069
-9.5 | -0.047 | 0.01205 | -0.23 | -3.897
-9 | 0.013 | 0.01079 | -0.233 | 1.164
-8.5 | 0.076 | 0.00679 | -0.246 | 11.152
-8 | 0.138 | 0.00668 | -0.246 | 20.705
-7.5 | 0.201 | 0.00656 | -0.247 | 30.587
-7 | 0.263 | 0.00796 | -0.248 | 33.091
-6.5 | 0.326 | 0.00812 | -0.249 | 40.118
-6 | 0.388 | 0.00826 | -0.25 | 47.013
-5.5 | 0.451 | 0.00842 | -0.251 | 53.521
-5 | 0.513 | 0.00856 | -0.252 | 59.938
-4.5 | 0.576 | 0.00863 | -0.253 | 66.666
-4 | 0.638 | 0.00879 | -0.253 | 72.594
-3.5 | 0.7 | 0.00911 | -0.254 | 76.856
-3 | 0.762 | 0.00929 | -0.255 | 82.106
-2.5 | 0.825 | 0.01079 | -0.256 | 76.443
-2 | 0.887 | 0.01106 | -0.256 | 80.155
-1.5 | 0.949 | 0.01082 | -0.257 | 87.716
-1 | 1.011 | 0.01109 | -0.257 | 91.105
-0.5 | 1.073 | 0.0114 | -0.258 | 94.07
0 | 0.804 | 0.01173 | -0.259 | 68.5
0.5 | 0.846 | 0.01132 | -0.259 | 74.739
1 | 0.888 | 0.01166 | -0.26 | 76.141
1.5 | 0.93 | 0.01211 | -0.26 | 76.779
2 | 0.971 | 0.01251 | -0.261 | 77.656
2.5 | 1.013 | 0.01208 | -0.261 | 83.826
3 | 1.054 | 0.01249 | -0.262 | 84.434
3.5 | 1.096 | 0.01296 | -0.262 | 84.555
4 | 1.137 | 0.01341 | -0.263 | 84.769
4.5 | 1.178 | 0.01293 | -0.263 | 91.147
5 | 1.219 | 0.01333 | -0.263 | 91.495
5.5 | 1.26 | 0.01374 | -0.264 | 91.753
6 | 1.301 | 0.01621 | -0.264 | 80.312
6.5 | 1.342 | 0.01672 | -0.264 | 80.301
7 | 1.383 | 0.01723 | -0.264 | 80.293
7.5 | 1.424 | 0.01776 | -0.265 | 80.191
8 | 1.465 | 0.01834 | -0.265 | 79.878
8.5 | 1.505 | 0.01891 | -0.265 | 79.588
9 | 1.546 | 0.0195 | -0.265 | 79.269
9.5 | 1.586 | 0.02013 | -0.265 | 78.807
10 | 1.627 | 0.02079 | -0.265 | 78.247
10.5 | 1.668 | 0.02148 | -0.265 | 77.628
11 | 1.708 | 0.02218 | -0.265 | 77.002
11.5 | 1.748 | 0.02295 | -0.265 | 76.171
12 | 1.789 | 0.02375 | -0.265 | 75.299
12.5 | 1.829 | 0.0246 | -0.265 | 74.356
13 | 1.869 | 0.02548 | -0.265 | 73.369
13.5 | 1.909 | 0.02641 | -0.265 | 72.298
14 | 1.949 | 0.02744 | -0.264 | 71.042
14.5 | 1.989 | 0.02852 | -0.264 | 69.76
15 | 2.029 | 0.02962 | -0.264 | 68.496
15.5 | 2.068 | 0.0308 | -0.263 | 67.164
16 | 2.1 | 0.03214 | -0.263 | 65.349
16.5 | 2.069 | 0.0335 | -0.262 | 61.774
17 | 2.035 | 0.03505 | -0.262 | 58.047
17.5 | 1.997 | 0.03677 | -0.261 | 54.302
18 | 1.956 | 0.0386 | -0.26 | 50.68
18.5 | 1.913 | 0.04067 | -0.259 | 47.036
19 | 1.867 | 0.04281 | -0.258 | 43.616
19.5 | 1.819 | 0.04538 | -0.257 | 40.079
20 | 1.769 | 0.0482 | -0.255 | 36.703

## 141. Re 14M Mach 0.25 (1)
BIGFOIL.COM POLAR EXPORT
NACA6715
NACA6715 |  |  |  | Cl Max: | 2.2383 | at alpha= | 19 | deg
XFOIL ncrit=9 |  |  |  | L/D Max: | 165.758 | at alpha= | -3.5 | deg
Re: | 14000000 |  |  | Cd Min: | 0.00389 | at alpha= | -3.5 | deg
Mach: | 0.25 |  |  | Cl=0 at alpha= | -8.6473 | deg
|  |  |  | @ Cl=0.1, Cd= | 0.0051131
|  |  |  | @ Cl=0.4, Cd= | 0.0042733
|  |  |  | @ Cl=0.6, Cd= | 0.0039055
alpha (deg) | Cl | Cd | Cm | Cl/Cd
-20 | -0.7819 | 0.08846 | -0.1705 | -8.839
-19.5 | -0.8625 | 0.07236 | -0.1819 | -11.9196
-19 | -0.9323 | 0.05826 | -0.1922 | -16.0024
-18.5 | -0.9856 | 0.04641 | -0.2011 | -21.2368
-18 | -1.0192 | 0.03674 | -0.2088 | -27.7409
-17.5 | -1.0323 | 0.02917 | -0.2152 | -35.3891
-17 | -1.0231 | 0.02363 | -0.2202 | -43.2967
-16.5 | -1.0007 | 0.01939 | -0.2244 | -51.6091
-16 | -0.9534 | 0.0163 | -0.23 | -58.4908
-15.5 | -0.8926 | 0.01365 | -0.2368 | -65.3919
-15 | -0.8236 | 0.01179 | -0.2427 | -69.8558
-14.5 | -0.7585 | 0.01082 | -0.245 | -70.1017
-14 | -0.6933 | 0.01009 | -0.2467 | -68.7116
-13.5 | -0.6284 | 0.00931 | -0.2484 | -67.4973
-13 | -0.5637 | 0.00871 | -0.2498 | -64.7187
-12.5 | -0.4992 | 0.00824 | -0.2509 | -60.5825
-12 | -0.4347 | 0.00772 | -0.2522 | -56.3083
-11.5 | -0.3693 | 0.00731 | -0.2535 | -50.5198
-11 | -0.3037 | 0.0069 | -0.2549 | -44.0145
-10.5 | -0.2384 | 0.00653 | -0.2562 | -36.5084
-10 | -0.1731 | 0.00618 | -0.2576 | -28.0097
-9.5 | -0.1083 | 0.00591 | -0.2588 | -18.3249
-9 | -0.0443 | 0.00563 | -0.2599 | -7.8686
-8.5 | 0.0185 | 0.00541 | -0.2608 | 3.4196
-8 | 0.0833 | 0.00517 | -0.2621 | 16.1122
-7.5 | 0.1479 | 0.00495 | -0.2635 | 29.8788
-7 | 0.2114 | 0.00476 | -0.2646 | 44.4118
-6.5 | 0.2738 | 0.0046 | -0.2654 | 59.5217
-6 | 0.3374 | 0.00443 | -0.2666 | 76.1625
-5.5 | 0.4013 | 0.00427 | -0.2679 | 93.9813
-5 | 0.4638 | 0.00413 | -0.2688 | 112.3002
-4.5 | 0.5249 | 0.00402 | -0.2695 | 130.5721
-4 | 0.587 | 0.00391 | -0.2703 | 150.1279
-3.5 | 0.6448 | 0.00389 | -0.2702 | 165.7584
-3 | 0.6478 | 0.00463 | -0.2578 | 139.9136
-2.5 | 0.6733 | 0.00512 | -0.2506 | 131.5039
-2 | 0.719 | 0.00547 | -0.248 | 131.4442
-1.5 | 0.7629 | 0.00584 | -0.2449 | 130.6336
-1 | 0.8094 | 0.0062 | -0.2424 | 130.5484
-0.5 | 0.8553 | 0.00658 | -0.2398 | 129.9848
0 | 0.9013 | 0.00697 | -0.2372 | 129.3113
0.5 | 0.9486 | 0.00738 | -0.2349 | 128.5366
1 | 0.9951 | 0.00782 | -0.2325 | 127.2506
1.5 | 1.0401 | 0.00833 | -0.2298 | 124.8619
2.5 | 1.1348 | 0.00931 | -0.2253 | 121.8904
3 | 1.18 | 0.00987 | -0.2226 | 119.5542
3.5 | 1.2255 | 0.01045 | -0.22 | 117.2727
4 | 1.2725 | 0.01102 | -0.2177 | 115.4719
4.5 | 1.3192 | 0.01159 | -0.2153 | 113.8223
5 | 1.366 | 0.01217 | -0.2129 | 112.2432
5.5 | 1.409 | 0.01289 | -0.2098 | 109.3095
6 | 1.4552 | 0.01351 | -0.2073 | 107.7128
6.5 | 1.5006 | 0.01416 | -0.2046 | 105.9746
7 | 1.5462 | 0.01482 | -0.2019 | 104.332
7.5 | 1.5885 | 0.01561 | -0.1987 | 101.7617
8 | 1.6324 | 0.01636 | -0.1957 | 99.78
8.5 | 1.6759 | 0.01712 | -0.1927 | 97.8914
9 | 1.7174 | 0.018 | -0.1893 | 95.4111
9.5 | 1.7577 | 0.01894 | -0.1857 | 92.8036
10 | 1.7984 | 0.0199 | -0.1823 | 90.3719
10.5 | 1.8365 | 0.02097 | -0.1783 | 87.5775
11 | 1.8745 | 0.02208 | -0.1745 | 84.8958
11.5 | 1.9117 | 0.02328 | -0.1705 | 82.1177
12 | 1.9459 | 0.02465 | -0.1661 | 78.9412
12.5 | 1.9799 | 0.02604 | -0.1618 | 76.033
13 | 2.012 | 0.02761 | -0.1573 | 72.8721
13.5 | 2.0433 | 0.02927 | -0.1527 | 69.8087
14 | 2.0716 | 0.03118 | -0.1479 | 66.44
14.5 | 2.1012 | 0.03301 | -0.1433 | 63.6534
15 | 2.1234 | 0.03543 | -0.1381 | 59.9323
15.5 | 2.1472 | 0.03784 | -0.1332 | 56.7442
16 | 2.1715 | 0.04029 | -0.1286 | 53.8967
16.5 | 2.1891 | 0.0433 | -0.1236 | 50.5566
17 | 2.2028 | 0.04677 | -0.1185 | 47.0986
17.5 | 2.2179 | 0.05029 | -0.114 | 44.1022
18 | 2.2302 | 0.0542 | -0.1097 | 41.1476
18.5 | 2.2353 | 0.05891 | -0.1055 | 37.9443
19 | 2.2383 | 0.06403 | -0.1018 | 34.9571
19.5 | 2.2345 | 0.07007 | -0.0986 | 31.8895
20 | 2.2279 | 0.07654 | -0.0961 | 29.1077

## 142. Re 14M Mach 0.25 (2)
BIGFOIL.COM POLAR EXPORT
NACA6715
NACA6715 |  |  |  | Cl Max: | 1.787 | at alpha= | 16 | deg
JavaFoil+Calcfoil stall+Eppler ext transition |  |  |  | L/D Max: | 99.982 | at alpha= | -0.5 | deg
Re: | 14000000 |  |  | Cd Min: | 0.00664 | at alpha= | -7.5 | deg
Mach: | 0.25 |  |  | Cl=0 at alpha= | -9.1066 | deg
|  |  |  | @ Cl=0.1, Cd= | 0.0092268
|  |  |  | @ Cl=0.4, Cd= | 0.0083313
|  |  |  | @ Cl=0.6, Cd= | 0.0087625
alpha (deg) | Cl | Cd | Cm | Cl/Cd
-20 | -0.614 | 0.1337 | -0.151 | -4.59
-19.5 | -0.627 | 0.12375 | -0.156 | -5.067
-19 | -0.634 | 0.11445 | -0.16 | -5.543
-18.5 | -1.007 | 0.10533 | -0.164 | -9.563
-18 | -0.959 | 0.09634 | -0.169 | -9.954
-17.5 | -0.91 | 0.08813 | -0.173 | -10.325
-17 | -0.862 | 0.0794 | -0.178 | -10.852
-16.5 | -0.813 | 0.07115 | -0.182 | -11.426
-16 | -0.764 | 0.06304 | -0.188 | -12.122
-15.5 | -0.715 | 0.05526 | -0.193 | -12.941
-15 | -0.665 | 0.04842 | -0.197 | -13.732
-14.5 | -0.614 | 0.04223 | -0.202 | -14.535
-14 | -0.562 | 0.03664 | -0.207 | -15.338
-13.5 | -0.509 | 0.03146 | -0.211 | -16.192
-13 | -0.456 | 0.0271 | -0.215 | -16.809
-12.5 | -0.401 | 0.02352 | -0.219 | -17.031
-12 | -0.344 | 0.0206 | -0.223 | -16.705
-11.5 | -0.287 | 0.01821 | -0.226 | -15.744
-11 | -0.228 | 0.01637 | -0.229 | -13.933
-10.5 | -0.169 | 0.01493 | -0.231 | -11.287
-10 | -0.108 | 0.01401 | -0.233 | -7.737
-9.5 | -0.048 | 0.01305 | -0.235 | -3.678
-9 | 0.013 | 0.01197 | -0.237 | 1.069
-8.5 | 0.074 | 0.01076 | -0.24 | 6.904
-8 | 0.142 | 0.00675 | -0.253 | 21.047
-7.5 | 0.206 | 0.00664 | -0.254 | 31.074
-7 | 0.271 | 0.00801 | -0.255 | 33.787
-6.5 | 0.335 | 0.00818 | -0.256 | 40.922
-6 | 0.399 | 0.00833 | -0.257 | 47.878
-5.5 | 0.463 | 0.00841 | -0.258 | 55.101
-5 | 0.527 | 0.00865 | -0.259 | 60.945
-4.5 | 0.591 | 0.00874 | -0.26 | 67.679
-4 | 0.655 | 0.0089 | -0.26 | 73.614
-3.5 | 0.719 | 0.01055 | -0.261 | 68.23
-3 | 0.783 | 0.01081 | -0.262 | 72.486
-2.5 | 0.847 | 0.01047 | -0.262 | 80.946
-2 | 0.911 | 0.01073 | -0.263 | 84.926
-1.5 | 0.975 | 0.01107 | -0.264 | 88.063
-1 | 1.039 | 0.0113 | -0.264 | 91.936
-0.5 | 1.102 | 0.01102 | -0.265 | 99.982
0 | 0.691 | 0.01134 | -0.266 | 60.965
0.5 | 0.726 | 0.01162 | -0.266 | 62.509
1 | 0.762 | 0.012 | -0.267 | 63.468
1.5 | 0.797 | 0.01167 | -0.267 | 68.242
2 | 0.831 | 0.01206 | -0.268 | 68.942
2.5 | 0.866 | 0.01246 | -0.268 | 69.484
3 | 0.901 | 0.01292 | -0.269 | 69.717
3.5 | 0.935 | 0.01249 | -0.269 | 74.884
4 | 0.969 | 0.01293 | -0.27 | 75
4.5 | 1.004 | 0.0134 | -0.27 | 74.897
5 | 1.038 | 0.01585 | -0.27 | 65.484
5.5 | 1.072 | 0.0164 | -0.271 | 65.39
6 | 1.107 | 0.01697 | -0.271 | 65.227
6.5 | 1.141 | 0.01752 | -0.271 | 65.108
7 | 1.175 | 0.01812 | -0.272 | 64.876
7.5 | 1.21 | 0.01873 | -0.272 | 64.585
8 | 1.244 | 0.01937 | -0.272 | 64.24
8.5 | 1.278 | 0.02005 | -0.272 | 63.757
9 | 1.313 | 0.02076 | -0.272 | 63.251
9.5 | 1.348 | 0.0215 | -0.272 | 62.668
10 | 1.382 | 0.0223 | -0.272 | 61.992
10.5 | 1.417 | 0.02316 | -0.272 | 61.18
11 | 1.452 | 0.02404 | -0.272 | 60.385
11.5 | 1.487 | 0.02498 | -0.272 | 59.502
12 | 1.522 | 0.026 | -0.272 | 58.53
12.5 | 1.556 | 0.02709 | -0.272 | 57.447
13 | 1.591 | 0.02831 | -0.272 | 56.21
13.5 | 1.626 | 0.02962 | -0.271 | 54.908
14 | 1.661 | 0.03099 | -0.271 | 53.616
14.5 | 1.696 | 0.03252 | -0.27 | 52.163
15 | 1.731 | 0.03424 | -0.27 | 50.548
15.5 | 1.765 | 0.03619 | -0.269 | 48.779
16 | 1.787 | 0.03849 | -0.268 | 46.425
16.5 | 1.708 | 0.04112 | -0.267 | 41.55
17 | 1.624 | 0.04409 | -0.266 | 36.83
17.5 | 1.532 | 0.04807 | -0.264 | 31.876
18 | 1.433 | 0.05322 | -0.261 | 26.918
18.5 | 1.287 | 0.07163 | -0.246 | 17.961
19 | 1.166 | 0.09056 | -0.235 | 12.871
19.5 | 1.047 | 0.11545 | -0.221 | 9.067
20 | 0.935 | 0.14227 | -0.207 | 6.571

## 143. Re 14M Mach 0.50 (1)
BIGFOIL.COM POLAR EXPORT
NACA6715
NACA6715 |  |  |  | Cl Max: | 2.1384 | at alpha= | 13 | deg
XFOIL ncrit=9 |  |  |  | L/D Max: | 183.582 | at alpha= | -3 | deg
Re: | 14000000 |  |  | Cd Min: | 0.00402 | at alpha= | -3 | deg
Mach: | 0.5 |  |  | Cl=0 at alpha= | -8.2655 | deg
|  |  |  | @ Cl=0.1, Cd= | 0.0056357
|  |  |  | @ Cl=0.4, Cd= | 0.0046303
|  |  |  | @ Cl=0.6, Cd= | 0.0041518
alpha (deg) | Cl | Cd | Cm | Cl/Cd
-17 | -0.285 | 0.11788 | -0.1948 | -2.4177
-16.5 | -0.3034 | 0.10791 | -0.2013 | -2.8116
-16 | -0.3219 | 0.09824 | -0.2078 | -3.2767
-15.5 | -0.3483 | 0.08814 | -0.2151 | -3.9517
-15 | -0.3809 | 0.07792 | -0.2227 | -4.8883
-14.5 | -0.4181 | 0.06779 | -0.2307 | -6.1676
-14 | -0.4502 | 0.05855 | -0.2379 | -7.6892
-13.5 | -0.4806 | 0.04957 | -0.2452 | -9.6954
-13 | -0.5112 | 0.04079 | -0.2525 | -12.5325
-12.5 | -0.5412 | 0.03209 | -0.2598 | -16.8651
-12 | -0.568 | 0.02351 | -0.2671 | -24.1599
-11.5 | -0.5546 | 0.01379 | -0.2843 | -40.2175
-11 | -0.4609 | 0.0097 | -0.2943 | -47.5155
-10.5 | -0.3735 | 0.00855 | -0.2947 | -43.6842
-10 | -0.2885 | 0.00783 | -0.2945 | -36.8455
-9.5 | -0.204 | 0.00723 | -0.2946 | -28.2158
-9 | -0.1203 | 0.00673 | -0.2949 | -17.8752
-8.5 | -0.0379 | 0.00626 | -0.2955 | -6.0543
-8 | 0.0429 | 0.00587 | -0.2962 | 7.3083
-7.5 | 0.1209 | 0.00555 | -0.2966 | 21.7838
-7 | 0.1943 | 0.0053 | -0.2964 | 36.6604
-6.5 | 0.2694 | 0.00504 | -0.2968 | 53.4524
-6 | 0.346 | 0.00479 | -0.2978 | 72.2338
-5.5 | 0.4204 | 0.00457 | -0.2986 | 91.9912
-5 | 0.4906 | 0.00441 | -0.2986 | 111.2472
-4.5 | 0.548 | 0.00427 | -0.2959 | 128.3372
-4 | 0.6184 | 0.00411 | -0.2962 | 150.4623
-3.5 | 0.6786 | 0.00404 | -0.2943 | 167.9703
-3 | 0.738 | 0.00402 | -0.2923 | 183.5821
-2.5 | 0.7157 | 0.00559 | -0.2728 | 128.0322
-2 | 0.7493 | 0.00637 | -0.2655 | 117.6295
-1.5 | 0.7936 | 0.007 | -0.2607 | 113.3714
-1 | 0.8409 | 0.0076 | -0.2565 | 110.6447
-0.5 | 0.8909 | 0.0082 | -0.2529 | 108.6463
0 | 0.9431 | 0.00878 | -0.2497 | 107.4146
0.5 | 0.9915 | 0.00949 | -0.2458 | 104.4784
1 | 1.0441 | 0.01012 | -0.2427 | 103.1719
2 | 1.1463 | 0.01157 | -0.2358 | 99.0752
2.5 | 1.1994 | 0.01228 | -0.2326 | 97.671
3 | 1.2514 | 0.01305 | -0.2291 | 95.8927
3.5 | 1.3022 | 0.0139 | -0.2253 | 93.6835
4 | 1.3523 | 0.01481 | -0.2213 | 91.3099
4.5 | 1.4047 | 0.01569 | -0.2176 | 89.5284
5 | 1.4565 | 0.01662 | -0.2136 | 87.6354
5.5 | 1.5051 | 0.01773 | -0.209 | 84.89
6 | 1.5554 | 0.01881 | -0.2045 | 82.6901
7 | 1.6537 | 0.02127 | -0.1948 | 77.748
7.5 | 1.703 | 0.02256 | -0.1897 | 75.4876
8 | 1.7515 | 0.02399 | -0.1844 | 73.0096
8.5 | 1.7997 | 0.02551 | -0.1789 | 70.5488
9 | 1.8472 | 0.02713 | -0.1731 | 68.087
9.5 | 1.8922 | 0.02896 | -0.1669 | 65.3384
10 | 1.9362 | 0.03097 | -0.1605 | 62.5186
10.5 | 1.9805 | 0.03309 | -0.154 | 59.8519
11 | 2.0221 | 0.03547 | -0.1472 | 57.0087
11.5 | 2.0613 | 0.03813 | -0.14 | 54.0598
12 | 2.1009 | 0.04096 | -0.1328 | 51.2915
12.5 | 2.1299 | 0.04466 | -0.1248 | 47.6914
13 | 2.1384 | 0.04993 | -0.1159 | 42.828
13.5 | 2.1189 | 0.05765 | -0.1071 | 36.7546
14 | 2.0817 | 0.06729 | -0.1004 | 30.9362
14.5 | 2.0412 | 0.07784 | -0.0963 | 26.223
15 | 1.9952 | 0.08934 | -0.0944 | 22.3327
15.5 | 1.9489 | 0.10138 | -0.0946 | 19.2237

## 144. Re 14M Mach 0.50 (2)
BIGFOIL.COM POLAR EXPORT
NACA6715
NACA6715 |  |  |  | Cl Max: | 1.639 | at alpha= | 20 | deg
JavaFoil+Calcfoil stall+Eppler ext transition |  |  |  | L/D Max: | 58.836 | at alpha= | 0 | deg
Re: | 14000000 |  |  | Cd Min: | 0.00947 | at alpha= | -5 | deg
Mach: | 0.5 |  |  | Cl=0 at alpha= | -9.1061 | deg
|  |  |  | @ Cl=0.1, Cd= | 0.012308
|  |  |  | @ Cl=0.4, Cd= | 0.00962
|  |  |  | @ Cl=0.6, Cd= | 0.010517
alpha (deg) | Cl | Cd | Cm | Cl/Cd
-20 | -0.63 | 0.17963 | -0.151 | -3.506
-19.5 | -0.603 | 0.15951 | -0.155 | -3.778
-19 | -0.576 | 0.14094 | -0.161 | -4.089
-18.5 | -0.544 | 0.14613 | -0.154 | -3.726
-18 | -0.518 | 0.1299 | -0.162 | -3.989
-17.5 | -0.487 | 0.1301 | -0.155 | -3.742
-17 | -0.462 | 0.11212 | -0.169 | -4.125
-16.5 | -0.43 | 0.11554 | -0.159 | -3.72
-16 | -0.412 | 0.08613 | -0.189 | -4.779
-15.5 | -0.374 | 0.10089 | -0.166 | -3.702
-15 | -0.353 | 0.07868 | -0.192 | -4.482
-14.5 | -0.318 | 0.08554 | -0.18 | -3.722
-14 | -0.286 | 0.0892 | -0.169 | -3.209
-13.5 | -0.264 | 0.06844 | -0.196 | -3.851
-13 | -0.232 | 0.06936 | -0.191 | -3.348
-12.5 | -0.202 | 0.06775 | -0.19 | -2.982
-12 | -0.171 | 0.06886 | -0.184 | -2.486
-11.5 | -0.148 | 0.04377 | -0.22 | -3.383
-11 | -0.12 | 0.03281 | -0.234 | -3.657
-10.5 | -0.09 | 0.02601 | -0.242 | -3.455
-10 | -0.059 | 0.02115 | -0.249 | -2.767
-9.5 | -0.026 | 0.01787 | -0.255 | -1.462
-9 | 0.007 | 0.01553 | -0.259 | 0.45
-8.5 | 0.041 | 0.01405 | -0.262 | 2.885
-8 | 0.074 | 0.01295 | -0.264 | 5.738
-7.5 | 0.108 | 0.01211 | -0.266 | 8.932
-7 | 0.142 | 0.01373 | -0.268 | 10.377
-6.5 | 0.177 | 0.01282 | -0.271 | 13.827
-6 | 0.222 | 0.00948 | -0.287 | 23.38
-5.5 | 0.257 | 0.00973 | -0.288 | 26.45
-5 | 0.293 | 0.00947 | -0.289 | 30.94
-4.5 | 0.329 | 0.0097 | -0.29 | 33.878
-4 | 0.364 | 0.00993 | -0.291 | 36.684
-3.5 | 0.4 | 0.00962 | -0.291 | 41.563
-3 | 0.435 | 0.00985 | -0.292 | 44.188
-2.5 | 0.471 | 0.01018 | -0.293 | 46.228
-2 | 0.506 | 0.01045 | -0.294 | 48.441
-1.5 | 0.541 | 0.01071 | -0.295 | 50.541
-1 | 0.577 | 0.01032 | -0.295 | 55.888
-0.5 | 0.612 | 0.01062 | -0.296 | 57.637
0 | 0.645 | 0.01097 | -0.297 | 58.836
0.5 | 0.68 | 0.01307 | -0.297 | 52.037
1 | 0.715 | 0.01352 | -0.298 | 52.884
1.5 | 0.75 | 0.01412 | -0.298 | 53.104
2 | 0.784 | 0.01472 | -0.299 | 53.276
2.5 | 0.819 | 0.01539 | -0.3 | 53.188
3 | 0.853 | 0.01612 | -0.3 | 52.921
3.5 | 0.887 | 0.01686 | -0.301 | 52.646
4 | 0.922 | 0.01765 | -0.301 | 52.207
4.5 | 0.956 | 0.01851 | -0.301 | 51.647
5 | 0.99 | 0.01936 | -0.302 | 51.108
5.5 | 1.023 | 0.02028 | -0.302 | 50.47
6 | 1.057 | 0.02124 | -0.302 | 49.753
6.5 | 1.09 | 0.02232 | -0.303 | 48.849
7 | 1.124 | 0.02351 | -0.303 | 47.79
7.5 | 1.157 | 0.02491 | -0.303 | 46.426
8 | 1.189 | 0.0266 | -0.303 | 44.704
8.5 | 1.221 | 0.02897 | -0.303 | 42.161
9 | 1.253 | 0.03082 | -0.303 | 40.661
9.5 | 1.284 | 0.03263 | -0.303 | 39.359
10 | 1.316 | 0.0342 | -0.302 | 38.472
10.5 | 1.347 | 0.03558 | -0.302 | 37.853
11 | 1.378 | 0.03641 | -0.302 | 37.848
11.5 | 1.409 | 0.03771 | -0.302 | 37.363
12 | 1.435 | 0.0414 | -0.3 | 34.661
12.5 | 1.441 | 0.05014 | -0.294 | 28.744
13 | 1.265 | 0.11009 | -0.205 | 11.495
13.5 | 1.283 | 0.1232 | -0.195 | 10.415
14 | 1.315 | 0.12946 | -0.201 | 10.154
14.5 | 1.336 | 0.14497 | -0.196 | 9.219
15 | 1.363 | 0.15443 | -0.197 | 8.828
15.5 | 1.391 | 0.16431 | -0.199 | 8.467
16 | 1.42 | 0.1724 | -0.201 | 8.237
16.5 | 1.446 | 0.18479 | -0.201 | 7.823
17 | 1.473 | 0.19352 | -0.202 | 7.612
17.5 | 1.502 | 0.20321 | -0.205 | 7.392
18 | 1.527 | 0.21592 | -0.205 | 7.074
18.5 | 1.558 | 0.21837 | -0.208 | 7.133
19 | 1.584 | 0.23046 | -0.208 | 6.871
19.5 | 1.613 | 0.23802 | -0.211 | 6.775
20 | 1.639 | 0.2474 | -0.211 | 6.624

## 145. Re 16M Mach 0.00 (1)
BIGFOIL.COM POLAR EXPORT
NACA6715
NACA6715 |  |  |  | Cl Max: | 2.2803 | at alpha= | 20 | deg
XFOIL ncrit=9 |  |  |  | L/D Max: | 143.266 | at alpha= | -4 | deg
Re: | 16000000 |  |  | Cd Min: | 0.00394 | at alpha= | -4.5 | deg
Mach: | 0 |  |  | Cl=0 at alpha= | -8.7471 | deg
|  |  |  | @ Cl=0.1, Cd= | 0.0048641
|  |  |  | @ Cl=0.4, Cd= | 0.0041249
|  |  |  | @ Cl=0.6, Cd= | 0.0047656
alpha (deg) | Cl | Cd | Cm | Cl/Cd
-20 | -1.1928 | 0.03045 | -0.1932 | -39.1724
-19.5 | -1.1866 | 0.02518 | -0.1981 | -47.1247
-19 | -1.1666 | 0.02128 | -0.2023 | -54.8214
-18.5 | -1.1403 | 0.01824 | -0.2058 | -62.5164
-18 | -1.0937 | 0.01596 | -0.211 | -68.5276
-17.5 | -1.0386 | 0.01414 | -0.2166 | -73.4512
-17 | -0.9781 | 0.01244 | -0.2228 | -78.6254
-16.5 | -0.9219 | 0.01145 | -0.2258 | -80.5153
-16 | -0.8652 | 0.0107 | -0.228 | -80.8598
-15.5 | -0.8075 | 0.01011 | -0.23 | -79.8714
-15 | -0.7489 | 0.00956 | -0.232 | -78.3368
-14.5 | -0.6901 | 0.00897 | -0.234 | -76.9342
-14 | -0.6309 | 0.00846 | -0.2358 | -74.5745
-13.5 | -0.5716 | 0.00806 | -0.2374 | -70.9181
-13 | -0.5124 | 0.00768 | -0.239 | -66.7188
-12.5 | -0.4531 | 0.00727 | -0.2405 | -62.3246
-12 | -0.3935 | 0.00697 | -0.2419 | -56.4562
-11.5 | -0.333 | 0.00661 | -0.2436 | -50.3782
-11 | -0.2722 | 0.00631 | -0.2452 | -43.1379
-10.5 | -0.2113 | 0.00603 | -0.2467 | -35.0415
-10 | -0.1504 | 0.00575 | -0.2482 | -26.1565
-9.5 | -0.0901 | 0.00551 | -0.2496 | -16.3521
-9 | -0.0308 | 0.00533 | -0.2506 | -5.7786
-8.5 | 0.0301 | 0.0051 | -0.2521 | 5.902
-8 | 0.0913 | 0.00489 | -0.2535 | 18.6708
-7.5 | 0.1517 | 0.00471 | -0.2547 | 32.2081
-7 | 0.2113 | 0.00458 | -0.2557 | 46.1354
-6.5 | 0.272 | 0.00441 | -0.257 | 61.678
-6 | 0.333 | 0.00426 | -0.2583 | 78.169
-5.5 | 0.3925 | 0.00414 | -0.2592 | 94.8068
-5 | 0.4521 | 0.00402 | -0.2601 | 112.4627
-4.5 | 0.5106 | 0.00394 | -0.2608 | 129.5939
-4 | 0.5659 | 0.00395 | -0.2607 | 143.2658
-3.5 | 0.5901 | 0.00469 | -0.2538 | 125.8209
-3 | 0.6294 | 0.00499 | -0.2501 | 126.1323
-2.5 | 0.6601 | 0.0052 | -0.2445 | 126.9423
-2 | 0.7021 | 0.00545 | -0.2415 | 128.8257
-1.5 | 0.7495 | 0.00573 | -0.2397 | 130.8028
-1 | 0.7971 | 0.00601 | -0.238 | 132.629
-0.5 | 0.8426 | 0.00632 | -0.2358 | 133.3228
0 | 0.8893 | 0.00665 | -0.2339 | 133.7293
0.5 | 0.9362 | 0.007 | -0.232 | 133.7429
1 | 0.9804 | 0.00741 | -0.2296 | 132.3077
1.5 | 1.0261 | 0.00783 | -0.2276 | 131.0473
2 | 1.0724 | 0.00825 | -0.2256 | 129.9879
2.5 | 1.1189 | 0.00868 | -0.2238 | 128.9055
3 | 1.1638 | 0.00914 | -0.2216 | 127.3304
3.5 | 1.2096 | 0.0096 | -0.2196 | 126
4 | 1.255 | 0.0101 | -0.2176 | 124.2574
4.5 | 1.3016 | 0.01055 | -0.2158 | 123.3744
5 | 1.3473 | 0.01105 | -0.2139 | 121.9276
5.5 | 1.3902 | 0.01162 | -0.2114 | 119.6386
6 | 1.4341 | 0.01216 | -0.2092 | 117.9359
6.5 | 1.4791 | 0.01268 | -0.2072 | 116.6483
7 | 1.5235 | 0.01322 | -0.2051 | 115.2421
7.5 | 1.5658 | 0.01382 | -0.2027 | 113.2996
8 | 1.6064 | 0.01448 | -0.1999 | 110.9392
8.5 | 1.6488 | 0.01509 | -0.1976 | 109.2644
9 | 1.6909 | 0.01572 | -0.1952 | 107.5636
9.5 | 1.7292 | 0.01648 | -0.1922 | 104.9272
10 | 1.7673 | 0.01727 | -0.1892 | 102.3335
10.5 | 1.807 | 0.018 | -0.1865 | 100.3889
11 | 1.844 | 0.01886 | -0.1834 | 97.7731
11.5 | 1.8784 | 0.01984 | -0.18 | 94.6774
12 | 1.9146 | 0.02074 | -0.1769 | 92.3144
12.5 | 1.9477 | 0.02181 | -0.1733 | 89.3031
13 | 1.9795 | 0.02299 | -0.1697 | 86.1027
13.5 | 2.0134 | 0.02405 | -0.1665 | 83.7173
14 | 2.0401 | 0.02551 | -0.1622 | 79.9726
14.5 | 2.0708 | 0.02679 | -0.1587 | 77.2975
15 | 2.0974 | 0.02834 | -0.1547 | 74.0085
15.5 | 2.1238 | 0.02993 | -0.1508 | 70.9589
16 | 2.1455 | 0.03185 | -0.1464 | 67.3626
16.5 | 2.1718 | 0.03351 | -0.1428 | 64.8105
17 | 2.1919 | 0.03566 | -0.1386 | 61.4666
17.5 | 2.2102 | 0.03801 | -0.1344 | 58.1479
18 | 2.2282 | 0.0404 | -0.1304 | 55.1535
18.5 | 2.2426 | 0.04318 | -0.1262 | 51.9361
19.5 | 2.2692 | 0.04925 | -0.1187 | 46.0751
20 | 2.2803 | 0.05264 | -0.1154 | 43.3188

## 146. Re 16M Mach 0.00 (2)
BIGFOIL.COM POLAR EXPORT
NACA6715
NACA6715 |  |  |  | Cl Max: | 2.137 | at alpha= | 16 | deg
JavaFoil+Calcfoil stall+Eppler ext transition |  |  |  | L/D Max: | 95.477 | at alpha= | 6 | deg
Re: | 16000000 |  |  | Cd Min: | 0.00667 | at alpha= | -8.5 | deg
Mach: | 0 |  |  | Cl=0 at alpha= | -9.1083 | deg
|  |  |  | @ Cl=0.1, Cd= | 0.0071343
|  |  |  | @ Cl=0.4, Cd= | 0.0083616
|  |  |  | @ Cl=0.6, Cd= | 0.008721
alpha (deg) | Cl | Cd | Cm | Cl/Cd
-20 | -0.786 | 0.10193 | -0.164 | -7.712
-19.5 | -0.777 | 0.09458 | -0.167 | -8.21
-19 | -0.764 | 0.08693 | -0.171 | -8.787
-18.5 | -1.001 | 0.07952 | -0.174 | -12.591
-18 | -0.953 | 0.07276 | -0.178 | -13.098
-17.5 | -0.905 | 0.06584 | -0.181 | -13.745
-17 | -0.857 | 0.059 | -0.185 | -14.524
-16.5 | -0.808 | 0.05255 | -0.189 | -15.381
-16 | -0.759 | 0.04655 | -0.193 | -16.311
-15.5 | -0.71 | 0.0411 | -0.197 | -17.266
-15 | -0.659 | 0.03631 | -0.2 | -18.146
-14.5 | -0.608 | 0.03189 | -0.204 | -19.056
-14 | -0.556 | 0.02785 | -0.208 | -19.948
-13.5 | -0.503 | 0.02439 | -0.211 | -20.61
-13 | -0.448 | 0.0215 | -0.214 | -20.862
-12.5 | -0.393 | 0.01917 | -0.217 | -20.521
-12 | -0.337 | 0.01731 | -0.219 | -19.466
-11.5 | -0.28 | 0.0158 | -0.222 | -17.715
-11 | -0.222 | 0.01471 | -0.223 | -15.099
-10.5 | -0.164 | 0.01376 | -0.225 | -11.912
-10 | -0.106 | 0.01266 | -0.227 | -8.343
-9.5 | -0.047 | 0.01131 | -0.23 | -4.147
-9 | 0.013 | 0.01023 | -0.235 | 1.233
-8.5 | 0.075 | 0.00667 | -0.244 | 11.292
-8 | 0.138 | 0.00784 | -0.245 | 17.534
-7.5 | 0.2 | 0.00782 | -0.246 | 25.553
-7 | 0.262 | 0.0081 | -0.247 | 32.344
-6.5 | 0.324 | 0.00822 | -0.248 | 39.457
-6 | 0.386 | 0.00833 | -0.249 | 46.39
-5.5 | 0.448 | 0.00847 | -0.25 | 52.927
-5 | 0.511 | 0.0086 | -0.251 | 59.36
-4.5 | 0.573 | 0.00866 | -0.251 | 66.125
-4 | 0.635 | 0.0088 | -0.252 | 72.11
-3.5 | 0.697 | 0.00912 | -0.253 | 76.404
-3 | 0.759 | 0.00928 | -0.254 | 81.728
-2.5 | 0.82 | 0.00942 | -0.254 | 87.108
-2 | 0.882 | 0.00962 | -0.255 | 91.715
-1.5 | 0.944 | 0.01135 | -0.256 | 83.158
-1 | 1.006 | 0.01166 | -0.256 | 86.271
-0.5 | 1.067 | 0.01133 | -0.257 | 94.223
0 | 0.816 | 0.01157 | -0.257 | 70.547
0.5 | 0.859 | 0.01192 | -0.258 | 72.072
1 | 0.902 | 0.0123 | -0.259 | 73.345
1.5 | 0.945 | 0.01199 | -0.259 | 78.817
2 | 0.987 | 0.01237 | -0.26 | 79.858
2.5 | 1.03 | 0.01276 | -0.26 | 80.688
3 | 1.072 | 0.01321 | -0.26 | 81.171
3.5 | 1.114 | 0.01276 | -0.261 | 87.322
4 | 1.156 | 0.01318 | -0.261 | 87.739
4.5 | 1.198 | 0.01361 | -0.262 | 88.038
5 | 1.24 | 0.01308 | -0.262 | 94.796
5.5 | 1.282 | 0.01345 | -0.262 | 95.327
6 | 1.324 | 0.01387 | -0.263 | 95.477
6.5 | 1.365 | 0.01632 | -0.263 | 83.665
7 | 1.407 | 0.01681 | -0.263 | 83.697
7.5 | 1.449 | 0.01731 | -0.263 | 83.665
8 | 1.49 | 0.01785 | -0.264 | 83.455
8.5 | 1.531 | 0.01842 | -0.264 | 83.151
9 | 1.573 | 0.01897 | -0.264 | 82.894
9.5 | 1.614 | 0.01958 | -0.264 | 82.446
10 | 1.655 | 0.0202 | -0.264 | 81.958
10.5 | 1.696 | 0.02083 | -0.264 | 81.442
11 | 1.738 | 0.02151 | -0.264 | 80.799
11.5 | 1.779 | 0.02224 | -0.264 | 79.989
12 | 1.82 | 0.02298 | -0.264 | 79.198
12.5 | 1.861 | 0.02377 | -0.264 | 78.29
13 | 1.901 | 0.02458 | -0.264 | 77.357
13.5 | 1.942 | 0.02551 | -0.263 | 76.136
14 | 1.983 | 0.02642 | -0.263 | 75.048
14.5 | 2.023 | 0.02741 | -0.263 | 73.83
15 | 2.064 | 0.02846 | -0.263 | 72.514
15.5 | 2.104 | 0.02951 | -0.262 | 71.293
16 | 2.137 | 0.03069 | -0.262 | 69.631
16.5 | 2.111 | 0.03198 | -0.261 | 66.021
17 | 2.082 | 0.03338 | -0.261 | 62.385
17.5 | 2.05 | 0.03487 | -0.26 | 58.795
18 | 2.015 | 0.0365 | -0.259 | 55.209
18.5 | 1.978 | 0.03827 | -0.258 | 51.683
19 | 1.939 | 0.04014 | -0.258 | 48.296
19.5 | 1.897 | 0.04227 | -0.257 | 44.872
20 | 1.853 | 0.04463 | -0.255 | 41.531

## 147. Re 16M Mach 0.00 (3)
BIGFOIL.COM POLAR EXPORT
NACA6715
NACA6715 |  |  |  | Cl Max: | 2.295 | at alpha= | 20 | deg
NF |  |  |  | L/D Max: | 131.668 | at alpha= | 0 | deg
Re: | 16000000 |  |  | Cd Min: | 0.0042809 | at alpha= | -5.5 | deg
Mach: | 0 |  |  | Cl=0 at alpha= | -8.9034 | deg
|  |  |  | @ Cl=0.1, Cd= | 0.0047735
|  |  |  | @ Cl=0.4, Cd= | 0.004281
|  |  |  | @ Cl=0.6, Cd= | 0.00494
alpha (deg) | Cl | Cd | Cm | Cl/Cd
-20 | -1.1503 | 0.031725 | -0.19047 | -36.2585
-19.5 | -1.1552 | 0.026518 | -0.19595 | -43.5618
-19 | -1.1487 | 0.022124 | -0.20121 | -51.9196
-18.5 | -1.1274 | 0.018591 | -0.20619 | -60.6408
-18 | -1.0911 | 0.0159 | -0.21127 | -68.6217
-17.5 | -1.0426 | 0.013913 | -0.21657 | -74.9368
-17 | -0.98635 | 0.012458 | -0.22165 | -79.1739
-16.5 | -0.92643 | 0.011381 | -0.22601 | -81.4037
-16 | -0.86531 | 0.010556 | -0.22948 | -81.976
-15.5 | -0.80409 | 0.0098887 | -0.23225 | -81.3145
-15 | -0.74312 | 0.0093166 | -0.23455 | -79.7633
-14.5 | -0.68241 | 0.0088024 | -0.2366 | -77.5262
-14 | -0.62189 | 0.0083272 | -0.23851 | -74.6824
-13.5 | -0.56146 | 0.0078828 | -0.24035 | -71.2253
-13 | -0.501 | 0.0074668 | -0.24215 | -67.0965
-12.5 | -0.44044 | 0.0070798 | -0.2439 | -62.2105
-12 | -0.37971 | 0.0067229 | -0.24564 | -56.4809
-11.5 | -0.31881 | 0.0063954 | -0.24736 | -49.849
-11 | -0.2577 | 0.0060947 | -0.24904 | -42.2837
-10.5 | -0.19642 | 0.0058174 | -0.25068 | -33.7636
-10 | -0.13497 | 0.0055611 | -0.25225 | -24.2705
-9.5 | -0.07343 | 0.0053257 | -0.25375 | -13.7879
-9 | -0.01187 | 0.005111 | -0.25517 | -2.3224
-8.5 | 0.049594 | 0.0049168 | -0.25649 | 10.0867
-8 | 0.1108 | 0.0047429 | -0.25767 | 23.3609
-7.5 | 0.1715 | 0.0045903 | -0.25867 | 37.3615
-7 | 0.23134 | 0.0044617 | -0.25941 | 51.8508
-6.5 | 0.28982 | 0.004362 | -0.2598 | 66.4414
-6 | 0.34624 | 0.0042984 | -0.25971 | 80.5506
-5.5 | 0.39987 | 0.0042809 | -0.25903 | 93.4076
-5 | 0.45005 | 0.0043201 | -0.25767 | 104.1769
-4.5 | 0.49657 | 0.0044244 | -0.25566 | 112.2322
-4 | 0.53982 | 0.0045945 | -0.25308 | 117.4917
-3.5 | 0.58089 | 0.0048186 | -0.25011 | 120.5524
-3 | 0.62141 | 0.0050759 | -0.24699 | 122.4223
-2.5 | 0.66302 | 0.0053449 | -0.24402 | 124.047
-2 | 0.70667 | 0.0056094 | -0.24147 | 125.9806
-1.5 | 0.75218 | 0.0058661 | -0.2394 | 128.2248
-1 | 0.79865 | 0.006132 | -0.2377 | 130.2432
-0.5 | 0.84531 | 0.0064311 | -0.23613 | 131.4398
0 | 0.89191 | 0.006774 | -0.23448 | 131.6676
0.5 | 0.93867 | 0.0071523 | -0.23261 | 131.2407
1 | 0.98589 | 0.0075442 | -0.2306 | 130.6806
1.5 | 1.0337 | 0.0079292 | -0.22866 | 130.3616
2 | 1.0818 | 0.0083077 | -0.22691 | 130.22
2.5 | 1.13 | 0.0087035 | -0.2253 | 129.8348
3 | 1.1778 | 0.0091472 | -0.2237 | 128.756
3.5 | 1.2248 | 0.0096499 | -0.22202 | 126.9261
4 | 1.2713 | 0.010186 | -0.22028 | 124.8118
4.5 | 1.3176 | 0.010722 | -0.21854 | 122.8806
5 | 1.3636 | 0.011249 | -0.21675 | 121.2232
5.5 | 1.4093 | 0.01177 | -0.21487 | 119.7401
6 | 1.4545 | 0.012292 | -0.21287 | 118.3253
6.5 | 1.4991 | 0.012826 | -0.21075 | 116.8755
7 | 1.543 | 0.013381 | -0.2085 | 115.3128
7.5 | 1.5862 | 0.013962 | -0.20614 | 113.6087
8 | 1.6287 | 0.014571 | -0.20369 | 111.7714
8.5 | 1.6705 | 0.015212 | -0.20115 | 109.8152
9 | 1.7116 | 0.015886 | -0.19852 | 107.7382
9.5 | 1.7518 | 0.0166 | -0.1958 | 105.5295
10 | 1.791 | 0.017358 | -0.19296 | 103.1794
10.5 | 1.8291 | 0.018167 | -0.19 | 100.6819
11 | 1.8661 | 0.019035 | -0.1869 | 98.037
11.5 | 1.9019 | 0.019966 | -0.18364 | 95.2532
12 | 1.9364 | 0.020968 | -0.18024 | 92.3473
12.5 | 1.9696 | 0.022046 | -0.1767 | 89.3407
13 | 2.0015 | 0.023205 | -0.17306 | 86.2545
13.5 | 2.0323 | 0.024454 | -0.16935 | 83.1068
14 | 2.0619 | 0.025803 | -0.16562 | 79.9114
14.5 | 2.0905 | 0.027261 | -0.16189 | 76.6823
15 | 2.1178 | 0.028834 | -0.15819 | 73.4472
15.5 | 2.1439 | 0.030511 | -0.15456 | 70.2641
16 | 2.1686 | 0.032267 | -0.15103 | 67.2076
16.5 | 2.1918 | 0.034084 | -0.14756 | 64.3055
17 | 2.2132 | 0.035985 | -0.14407 | 61.5016
17.5 | 2.2323 | 0.038022 | -0.14046 | 58.7116
18 | 2.2492 | 0.040246 | -0.13671 | 55.8875
18.5 | 2.2639 | 0.042698 | -0.13285 | 53.0202
19 | 2.2763 | 0.045424 | -0.129 | 50.1132
19.5 | 2.2867 | 0.048481 | -0.12526 | 47.1667
20 | 2.295 | 0.051947 | -0.12175 | 44.1793

## 148. Re 16M Mach 0.10 (1)
BIGFOIL.COM POLAR EXPORT
NACA6715
NACA6715 |  |  |  | Cl Max: | 2.2781 | at alpha= | 20 | deg
XFOIL ncrit=9 |  |  |  | L/D Max: | 144.365 | at alpha= | -4 | deg
Re: | 16000000 |  |  | Cd Min: | 0.00394 | at alpha= | -4.5 | deg
Mach: | 0.1 |  |  | Cl=0 at alpha= | -8.7341 | deg
|  |  |  | @ Cl=0.1, Cd= | 0.0048835
|  |  |  | @ Cl=0.4, Cd= | 0.0041382
|  |  |  | @ Cl=0.6, Cd= | 0.0047488
alpha (deg) | Cl | Cd | Cm | Cl/Cd
-20 | -1.1593 | 0.03621 | -0.1922 | -32.016
-19.5 | -1.1677 | 0.02942 | -0.1978 | -39.6907
-19 | -1.1592 | 0.02422 | -0.2027 | -47.8613
-18.5 | -1.1382 | 0.02035 | -0.2069 | -55.9312
-18 | -1.1054 | 0.01747 | -0.2108 | -63.2742
-17.5 | -1.0545 | 0.01523 | -0.2165 | -69.2383
-17 | -0.9958 | 0.01344 | -0.2222 | -74.0923
-16.5 | -0.9352 | 0.01198 | -0.2273 | -78.0634
-16 | -0.8778 | 0.01106 | -0.2298 | -79.3671
-15.5 | -0.8192 | 0.01036 | -0.2319 | -79.0734
-15 | -0.7596 | 0.00978 | -0.2338 | -77.6687
-14.5 | -0.6998 | 0.00919 | -0.2357 | -76.148
-14 | -0.6399 | 0.00862 | -0.2376 | -74.2343
-13.5 | -0.5798 | 0.00818 | -0.2392 | -70.8802
-13 | -0.5198 | 0.0078 | -0.2406 | -66.641
-12.5 | -0.4598 | 0.00738 | -0.2421 | -62.3035
-12 | -0.3994 | 0.00704 | -0.2436 | -56.733
-11.5 | -0.338 | 0.0067 | -0.2451 | -50.4478
-11 | -0.2766 | 0.00636 | -0.2467 | -43.4906
-10.5 | -0.215 | 0.00608 | -0.2482 | -35.3618
-10 | -0.1535 | 0.00579 | -0.2497 | -26.5112
-9.5 | -0.0926 | 0.00556 | -0.251 | -16.6547
-9 | -0.0327 | 0.00536 | -0.2521 | -6.1007
-8.5 | 0.0288 | 0.00512 | -0.2535 | 5.625
-8 | 0.0905 | 0.00491 | -0.2549 | 18.4318
-7.5 | 0.1514 | 0.00474 | -0.2561 | 31.9409
-7 | 0.2115 | 0.00459 | -0.2571 | 46.0784
-6.5 | 0.2726 | 0.00443 | -0.2583 | 61.535
-6 | 0.3341 | 0.00427 | -0.2596 | 78.2436
-5.5 | 0.3941 | 0.00415 | -0.2606 | 94.9639
-5 | 0.454 | 0.00403 | -0.2615 | 112.6551
-4.5 | 0.5131 | 0.00394 | -0.2622 | 130.2284
-4 | 0.5688 | 0.00394 | -0.2621 | 144.3655
-3.5 | 0.5922 | 0.00468 | -0.2549 | 126.5385
-3 | 0.6262 | 0.00498 | -0.25 | 125.743
-2.5 | 0.66 | 0.0052 | -0.245 | 126.9231
-2 | 0.7041 | 0.00546 | -0.2424 | 128.956
-1.5 | 0.7518 | 0.00575 | -0.2406 | 130.7478
-1 | 0.7982 | 0.00605 | -0.2385 | 131.9339
0 | 0.8916 | 0.0067 | -0.2345 | 133.0746
0.5 | 0.9377 | 0.00706 | -0.2324 | 132.8187
1 | 0.9822 | 0.00748 | -0.23 | 131.3102
1.5 | 1.0287 | 0.0079 | -0.228 | 130.2152
2 | 1.0752 | 0.00832 | -0.226 | 129.2308
2.5 | 1.121 | 0.00877 | -0.2239 | 127.8221
3 | 1.1665 | 0.00924 | -0.2218 | 126.2446
3.5 | 1.2128 | 0.0097 | -0.2198 | 125.0309
4 | 1.2586 | 0.01021 | -0.2178 | 123.2713
4.5 | 1.3057 | 0.01066 | -0.216 | 122.4859
5 | 1.3495 | 0.01123 | -0.2136 | 120.1692
5.5 | 1.3938 | 0.01177 | -0.2113 | 118.4197
6 | 1.4385 | 0.01232 | -0.2091 | 116.7614
6.5 | 1.484 | 0.01284 | -0.2071 | 115.5763
7 | 1.5282 | 0.01341 | -0.2049 | 113.9597
7.5 | 1.5692 | 0.01407 | -0.202 | 111.5281
8 | 1.6116 | 0.0147 | -0.1995 | 109.6327
8.5 | 1.6546 | 0.01532 | -0.1971 | 108.0026
9 | 1.6963 | 0.01599 | -0.1945 | 106.0851
9.5 | 1.7342 | 0.0168 | -0.1913 | 103.2262
10 | 1.7737 | 0.01757 | -0.1884 | 100.9505
10.5 | 1.8138 | 0.01833 | -0.1857 | 98.9525
11 | 1.8489 | 0.01931 | -0.1821 | 95.7483
11.5 | 1.8851 | 0.02026 | -0.1788 | 93.0454
12 | 1.9222 | 0.02117 | -0.1757 | 90.7983
12.5 | 1.9533 | 0.02239 | -0.1716 | 87.2398
13 | 1.9875 | 0.0235 | -0.1682 | 84.5745
13.5 | 2.018 | 0.02479 | -0.1643 | 81.4038
14 | 2.0473 | 0.02619 | -0.1603 | 78.1711
14.5 | 2.0773 | 0.02758 | -0.1565 | 75.3191
15 | 2.1044 | 0.02918 | -0.1525 | 72.1179
15.5 | 2.1285 | 0.031 | -0.1481 | 68.6613
16 | 2.1532 | 0.03281 | -0.144 | 65.6263
16.5 | 2.1755 | 0.03485 | -0.1398 | 62.4247
17 | 2.1983 | 0.03691 | -0.1359 | 59.5584
17.5 | 2.2143 | 0.03955 | -0.1313 | 55.9874
18 | 2.2292 | 0.04232 | -0.1269 | 52.6749
18.5 | 2.2455 | 0.0451 | -0.123 | 49.7894
19 | 2.2603 | 0.0481 | -0.1192 | 46.9917
20 | 2.2781 | 0.05551 | -0.1119 | 41.0395

## 149. Re 16M Mach 0.10 (2)
BIGFOIL.COM POLAR EXPORT
NACA6715
NACA6715 |  |  |  | Cl Max: | 2.101 | at alpha= | 16 | deg
JavaFoil+Calcfoil stall+Eppler ext transition |  |  |  | L/D Max: | 94.264 | at alpha= | -0.5 | deg
Re: | 16000000 |  |  | Cd Min: | 0.00673 | at alpha= | -8.5 | deg
Mach: | 0.1 |  |  | Cl=0 at alpha= | -9.1083 | deg
|  |  |  | @ Cl=0.1, Cd= | 0.0071636
|  |  |  | @ Cl=0.4, Cd= | 0.0083686
|  |  |  | @ Cl=0.6, Cd= | 0.0087342
alpha (deg) | Cl | Cd | Cm | Cl/Cd
-20 | -0.768 | 0.10563 | -0.163 | -7.268
-19.5 | -0.76 | 0.09804 | -0.166 | -7.756
-19 | -0.75 | 0.09019 | -0.17 | -8.314
-18.5 | -1.003 | 0.08294 | -0.173 | -12.088
-18 | -0.955 | 0.07558 | -0.177 | -12.63
-17.5 | -0.906 | 0.06847 | -0.181 | -13.238
-17 | -0.858 | 0.06165 | -0.184 | -13.917
-16.5 | -0.809 | 0.05495 | -0.188 | -14.729
-16 | -0.76 | 0.04864 | -0.192 | -15.633
-15.5 | -0.711 | 0.04288 | -0.196 | -16.575
-15 | -0.66 | 0.03768 | -0.2 | -17.521
-14.5 | -0.609 | 0.03302 | -0.204 | -18.441
-14 | -0.557 | 0.02879 | -0.208 | -19.346
-13.5 | -0.504 | 0.02521 | -0.211 | -19.987
-13 | -0.45 | 0.02209 | -0.215 | -20.37
-12.5 | -0.395 | 0.01966 | -0.217 | -20.077
-12 | -0.338 | 0.01767 | -0.22 | -19.141
-11.5 | -0.281 | 0.01607 | -0.222 | -17.494
-11 | -0.223 | 0.01487 | -0.224 | -15.007
-10.5 | -0.165 | 0.01394 | -0.226 | -11.813
-10 | -0.106 | 0.01286 | -0.228 | -8.246
-9.5 | -0.047 | 0.01133 | -0.231 | -4.152
-9 | 0.013 | 0.01061 | -0.234 | 1.188
-8.5 | 0.076 | 0.00673 | -0.246 | 11.242
-8 | 0.138 | 0.00785 | -0.246 | 17.609
-7.5 | 0.201 | 0.00799 | -0.247 | 25.124
-7 | 0.263 | 0.00811 | -0.248 | 32.463
-6.5 | 0.326 | 0.00823 | -0.249 | 39.601
-6 | 0.388 | 0.00834 | -0.25 | 46.545
-5.5 | 0.451 | 0.00849 | -0.251 | 53.097
-5 | 0.513 | 0.00862 | -0.252 | 59.545
-4.5 | 0.576 | 0.00868 | -0.253 | 66.32
-4 | 0.638 | 0.00882 | -0.253 | 72.312
-3.5 | 0.7 | 0.00914 | -0.254 | 76.594
-3 | 0.762 | 0.00931 | -0.255 | 81.91
-2.5 | 0.825 | 0.00945 | -0.256 | 87.294
-2 | 0.887 | 0.01107 | -0.256 | 80.13
-1.5 | 0.949 | 0.01141 | -0.257 | 83.182
-1 | 1.011 | 0.01108 | -0.258 | 91.215
-0.5 | 1.073 | 0.01138 | -0.258 | 94.264
0 | 0.804 | 0.0117 | -0.259 | 68.713
0.5 | 0.846 | 0.01199 | -0.259 | 70.556
1 | 0.888 | 0.01162 | -0.26 | 76.422
1.5 | 0.93 | 0.01205 | -0.26 | 77.153
2 | 0.972 | 0.01244 | -0.261 | 78.122
2.5 | 1.013 | 0.01284 | -0.261 | 78.917
3 | 1.055 | 0.01239 | -0.262 | 85.096
3.5 | 1.096 | 0.01284 | -0.262 | 85.354
4 | 1.137 | 0.01327 | -0.263 | 85.735
4.5 | 1.179 | 0.01371 | -0.263 | 85.98
5 | 1.22 | 0.01316 | -0.263 | 92.704
5.5 | 1.261 | 0.01354 | -0.264 | 93.091
6 | 1.302 | 0.01397 | -0.264 | 93.162
6.5 | 1.343 | 0.01646 | -0.264 | 81.556
7 | 1.383 | 0.01696 | -0.264 | 81.552
7.5 | 1.424 | 0.01747 | -0.265 | 81.517
8 | 1.465 | 0.01803 | -0.265 | 81.269
8.5 | 1.506 | 0.0186 | -0.265 | 80.963
9 | 1.546 | 0.01917 | -0.265 | 80.664
9.5 | 1.587 | 0.0198 | -0.265 | 80.158
10 | 1.627 | 0.02045 | -0.265 | 79.6
10.5 | 1.668 | 0.0211 | -0.265 | 79.045
11 | 1.708 | 0.0218 | -0.265 | 78.364
11.5 | 1.749 | 0.02253 | -0.265 | 77.614
12 | 1.789 | 0.02334 | -0.265 | 76.67
12.5 | 1.83 | 0.02414 | -0.265 | 75.796
13 | 1.87 | 0.025 | -0.265 | 74.779
13.5 | 1.91 | 0.02595 | -0.265 | 73.604
14 | 1.95 | 0.02695 | -0.264 | 72.359
14.5 | 1.99 | 0.02796 | -0.264 | 71.161
15 | 2.03 | 0.02905 | -0.264 | 69.876
15.5 | 2.069 | 0.03022 | -0.263 | 68.481
16 | 2.101 | 0.03147 | -0.263 | 66.775
16.5 | 2.07 | 0.0329 | -0.262 | 62.934
17 | 2.036 | 0.0344 | -0.262 | 59.174
17.5 | 1.998 | 0.03604 | -0.261 | 55.445
18 | 1.957 | 0.0378 | -0.26 | 51.78
18.5 | 1.914 | 0.03969 | -0.259 | 48.232
19 | 1.868 | 0.04192 | -0.258 | 44.572
19.5 | 1.821 | 0.04436 | -0.257 | 41.04
20 | 1.771 | 0.04713 | -0.256 | 37.57

## 150. Re 16M Mach 0.25 (1)
BIGFOIL.COM POLAR EXPORT
NACA6715
NACA6715 |  |  |  | Cl Max: | 2.254 | at alpha= | 19.5 | deg
XFOIL ncrit=9 |  |  |  | L/D Max: | 149.77 | at alpha= | -4 | deg
Re: | 16000000 |  |  | Cd Min: | 0.00391 | at alpha= | -4 | deg
Mach: | 0.25 |  |  | Cl=0 at alpha= | -8.6579 | deg
|  |  |  | @ Cl=0.1, Cd= | 0.0050012
|  |  |  | @ Cl=0.4, Cd= | 0.0041944
|  |  |  | @ Cl=0.6, Cd= | 0.0041556
alpha (deg) | Cl | Cd | Cm | Cl/Cd
-20 | -0.8186 | 0.08407 | -0.1735 | -9.7371
-19.5 | -0.8984 | 0.06832 | -0.1848 | -13.1499
-19 | -0.965 | 0.05484 | -0.1948 | -17.5966
-18.5 | -1.0138 | 0.04349 | -0.2036 | -23.3111
-18 | -1.0443 | 0.03422 | -0.211 | -30.5172
-17.5 | -1.0528 | 0.02714 | -0.2171 | -38.7915
-17 | -1.0402 | 0.02179 | -0.2222 | -47.7375
-16.5 | -1.0109 | 0.01795 | -0.2267 | -56.3175
-16 | -0.9572 | 0.01517 | -0.2326 | -63.0982
-15.5 | -0.8913 | 0.01298 | -0.2389 | -68.6672
-15 | -0.8231 | 0.01137 | -0.2437 | -72.3923
-14.5 | -0.758 | 0.01043 | -0.2458 | -72.675
-14 | -0.6929 | 0.00974 | -0.2474 | -71.1396
-13.5 | -0.6281 | 0.00909 | -0.2488 | -69.0979
-13 | -0.5636 | 0.00847 | -0.2502 | -66.5407
-12.5 | -0.4989 | 0.00801 | -0.2513 | -62.2846
-12 | -0.4333 | 0.00753 | -0.2527 | -57.5432
-11.5 | -0.3676 | 0.00709 | -0.2541 | -51.8477
-11 | -0.3021 | 0.00673 | -0.2554 | -44.8886
-10.5 | -0.2368 | 0.00635 | -0.2567 | -37.2913
-10 | -0.1718 | 0.00605 | -0.258 | -28.3967
-9.5 | -0.1076 | 0.00577 | -0.2591 | -18.6482
-9 | -0.0444 | 0.00553 | -0.26 | -8.0289
-8.5 | 0.0205 | 0.00528 | -0.2613 | 3.8826
-8 | 0.0852 | 0.00505 | -0.2626 | 16.8713
-7.5 | 0.1489 | 0.00484 | -0.2637 | 30.7645
-7 | 0.2116 | 0.00467 | -0.2647 | 45.3105
-6.5 | 0.2755 | 0.00449 | -0.2659 | 61.3586
-6 | 0.3396 | 0.00432 | -0.2672 | 78.6111
-5.5 | 0.4021 | 0.00419 | -0.2681 | 95.9666
-5 | 0.4638 | 0.00408 | -0.2688 | 113.6765
-4.5 | 0.5265 | 0.00396 | -0.2698 | 132.9545
-4 | 0.5856 | 0.00391 | -0.27 | 149.7698
-3.5 | 0.6155 | 0.00442 | -0.2637 | 139.2534
-3 | 0.6251 | 0.00494 | -0.2529 | 126.5385
-2.5 | 0.666 | 0.00529 | -0.2491 | 125.8979
-2 | 0.7144 | 0.00559 | -0.247 | 127.7996
-1.5 | 0.7595 | 0.00593 | -0.2442 | 128.0776
-1 | 0.8072 | 0.00626 | -0.242 | 128.9457
-0.5 | 0.8534 | 0.00663 | -0.2394 | 128.7179
0 | 0.8997 | 0.00702 | -0.2369 | 128.1624
0.5 | 0.9476 | 0.00742 | -0.2348 | 127.7089
1 | 0.9961 | 0.00781 | -0.2327 | 127.5416
1.5 | 1.0412 | 0.0083 | -0.23 | 125.4458
2 | 1.0887 | 0.00877 | -0.2278 | 124.1391
2.5 | 1.137 | 0.00924 | -0.2257 | 123.0519
3 | 1.184 | 0.00976 | -0.2234 | 121.3115
3.5 | 1.2286 | 0.01036 | -0.2206 | 118.5907
4 | 1.276 | 0.01089 | -0.2184 | 117.1717
4.5 | 1.3236 | 0.01142 | -0.2161 | 115.9019
5 | 1.3701 | 0.01202 | -0.2137 | 113.985
5.5 | 1.4154 | 0.01264 | -0.211 | 111.9778
6 | 1.46 | 0.01332 | -0.2081 | 109.6096
6.5 | 1.5065 | 0.01391 | -0.2057 | 108.3034
7 | 1.5523 | 0.01455 | -0.203 | 106.6873
7.5 | 1.595 | 0.01533 | -0.1998 | 104.0444
8 | 1.6384 | 0.01608 | -0.1968 | 101.8905
8.5 | 1.682 | 0.01684 | -0.1937 | 99.8812
9 | 1.7256 | 0.01761 | -0.1907 | 97.9898
9.5 | 1.7652 | 0.01857 | -0.187 | 95.0565
10 | 1.8065 | 0.01949 | -0.1836 | 92.6886
10.5 | 1.8465 | 0.02047 | -0.18 | 90.2052
11 | 1.8824 | 0.02166 | -0.1757 | 86.9067
11.5 | 1.9209 | 0.02277 | -0.1719 | 84.361
12 | 1.955 | 0.02414 | -0.1675 | 80.9859
12.5 | 1.9901 | 0.02547 | -0.1633 | 78.1351
13 | 2.0231 | 0.02696 | -0.1588 | 75.0408
13.5 | 2.0531 | 0.02867 | -0.154 | 71.6114
14 | 2.0837 | 0.03041 | -0.1494 | 68.5202
14.5 | 2.111 | 0.03238 | -0.1445 | 65.1946
15 | 2.1355 | 0.03462 | -0.1395 | 61.684
15.5 | 2.1628 | 0.03675 | -0.1349 | 58.8517
16 | 2.1838 | 0.0394 | -0.1299 | 55.4264
16.5 | 2.2006 | 0.04245 | -0.1247 | 51.8398
17 | 2.2178 | 0.0456 | -0.1198 | 48.636
17.5 | 2.2335 | 0.04903 | -0.1152 | 45.5537
18 | 2.2453 | 0.05291 | -0.1107 | 42.4362
18.5 | 2.2524 | 0.05733 | -0.1064 | 39.2883
19 | 2.2533 | 0.06262 | -0.1025 | 35.9837
19.5 | 2.254 | 0.06812 | -0.0992 | 33.0887
20 | 2.2528 | 0.07396 | -0.0964 | 30.4597

## 151. Re 16M Mach 0.25 (2)
BIGFOIL.COM POLAR EXPORT
NACA6715
NACA6715 |  |  |  | Cl Max: | 1.788 | at alpha= | 16 | deg
JavaFoil+Calcfoil stall+Eppler ext transition |  |  |  | L/D Max: | 94.378 | at alpha= | -0.5 | deg
Re: | 16000000 |  |  | Cd Min: | 0.00792 | at alpha= | -8 | deg
Mach: | 0.25 |  |  | Cl=0 at alpha= | -9.1066 | deg
|  |  |  | @ Cl=0.1, Cd= | 0.0095749
|  |  |  | @ Cl=0.4, Cd= | 0.0084208
|  |  |  | @ Cl=0.6, Cd= | 0.0088111
alpha (deg) | Cl | Cd | Cm | Cl/Cd
-20 | -0.614 | 0.13272 | -0.152 | -4.627
-19.5 | -0.627 | 0.12275 | -0.156 | -5.111
-19 | -0.635 | 0.11293 | -0.161 | -5.625
-18.5 | -1.009 | 0.10381 | -0.165 | -9.716
-18 | -0.96 | 0.09486 | -0.169 | -10.122
-17.5 | -0.911 | 0.08657 | -0.174 | -10.528
-17 | -0.863 | 0.07786 | -0.179 | -11.086
-16.5 | -0.814 | 0.06997 | -0.183 | -11.634
-16 | -0.765 | 0.06187 | -0.188 | -12.37
-15.5 | -0.716 | 0.05414 | -0.193 | -13.229
-15 | -0.666 | 0.0473 | -0.198 | -14.083
-14.5 | -0.615 | 0.04118 | -0.203 | -14.935
-14 | -0.563 | 0.03569 | -0.207 | -15.777
-13.5 | -0.51 | 0.03075 | -0.212 | -16.592
-13 | -0.456 | 0.02645 | -0.216 | -17.255
-12.5 | -0.401 | 0.02287 | -0.22 | -17.546
-12 | -0.345 | 0.02006 | -0.223 | -17.18
-11.5 | -0.287 | 0.01781 | -0.226 | -16.11
-11 | -0.228 | 0.01606 | -0.229 | -14.211
-10.5 | -0.169 | 0.0147 | -0.231 | -11.473
-10 | -0.108 | 0.01382 | -0.233 | -7.851
-9.5 | -0.048 | 0.01275 | -0.235 | -3.768
-9 | 0.013 | 0.0117 | -0.237 | 1.095
-8.5 | 0.075 | 0.01056 | -0.241 | 7.059
-8 | 0.142 | 0.00792 | -0.253 | 17.93
-7.5 | 0.206 | 0.00806 | -0.254 | 25.597
-7 | 0.271 | 0.00818 | -0.255 | 33.096
-6.5 | 0.335 | 0.00829 | -0.256 | 40.375
-6 | 0.399 | 0.00842 | -0.257 | 47.391
-5.5 | 0.463 | 0.00847 | -0.258 | 54.663
-5 | 0.527 | 0.00871 | -0.259 | 60.549
-4.5 | 0.591 | 0.00879 | -0.26 | 67.32
-4 | 0.655 | 0.00894 | -0.26 | 73.331
-3.5 | 0.719 | 0.00927 | -0.261 | 77.578
-3 | 0.783 | 0.01082 | -0.262 | 72.394
-2.5 | 0.847 | 0.01105 | -0.263 | 76.682
-2 | 0.911 | 0.01073 | -0.263 | 84.897
-1.5 | 0.975 | 0.01106 | -0.264 | 88.184
-1 | 1.039 | 0.01127 | -0.265 | 92.126
-0.5 | 1.102 | 0.01168 | -0.265 | 94.378
0 | 0.691 | 0.01131 | -0.266 | 61.153
0.5 | 0.727 | 0.01158 | -0.266 | 62.743
1 | 0.762 | 0.01195 | -0.267 | 63.75
1.5 | 0.797 | 0.01242 | -0.267 | 64.143
2 | 0.831 | 0.01199 | -0.268 | 69.338
2.5 | 0.866 | 0.01238 | -0.268 | 69.951
3 | 0.901 | 0.01281 | -0.269 | 70.3
3.5 | 0.935 | 0.01328 | -0.269 | 70.433
4 | 0.97 | 0.01279 | -0.27 | 75.836
4.5 | 1.004 | 0.01323 | -0.27 | 75.86
5 | 1.038 | 0.01366 | -0.27 | 75.991
5.5 | 1.073 | 0.01617 | -0.271 | 66.351
6 | 1.107 | 0.01671 | -0.271 | 66.233
6.5 | 1.141 | 0.01726 | -0.271 | 66.128
7 | 1.176 | 0.01783 | -0.272 | 65.936
7.5 | 1.21 | 0.01841 | -0.272 | 65.702
8 | 1.244 | 0.01905 | -0.272 | 65.336
8.5 | 1.279 | 0.01972 | -0.272 | 64.856
9 | 1.313 | 0.02041 | -0.272 | 64.359
9.5 | 1.348 | 0.02112 | -0.272 | 63.809
10 | 1.383 | 0.0219 | -0.272 | 63.134
10.5 | 1.417 | 0.02272 | -0.272 | 62.373
11 | 1.452 | 0.0236 | -0.272 | 61.537
11.5 | 1.487 | 0.02455 | -0.272 | 60.563
12 | 1.522 | 0.02553 | -0.272 | 59.609
12.5 | 1.557 | 0.02662 | -0.272 | 58.482
13 | 1.592 | 0.02781 | -0.272 | 57.242
13.5 | 1.627 | 0.02903 | -0.271 | 56.043
14 | 1.662 | 0.0304 | -0.271 | 54.671
14.5 | 1.697 | 0.03189 | -0.271 | 53.21
15 | 1.732 | 0.03357 | -0.27 | 51.591
15.5 | 1.766 | 0.0355 | -0.269 | 49.741
16 | 1.788 | 0.03772 | -0.268 | 47.402
16.5 | 1.71 | 0.04028 | -0.267 | 42.439
17 | 1.625 | 0.0431 | -0.266 | 37.718
17.5 | 1.534 | 0.04683 | -0.264 | 32.759
18 | 1.436 | 0.05168 | -0.262 | 27.781
18.5 | 1.294 | 0.06817 | -0.248 | 18.979
19 | 1.169 | 0.08784 | -0.236 | 13.311
19.5 | 1.049 | 0.11326 | -0.222 | 9.259
20 | 0.937 | 0.13962 | -0.208 | 6.708

## 152. Re 16M Mach 0.50 (1)
BIGFOIL.COM POLAR EXPORT
NACA6715
NACA6715 |  |  |  | Cl Max: | 2.1564 | at alpha= | 13 | deg
XFOIL ncrit=9 |  |  |  | L/D Max: | 170.477 | at alpha= | -3.5 | deg
Re: | 16000000 |  |  | Cd Min: | 0.00398 | at alpha= | -3.5 | deg
Mach: | 0.5 |  |  | Cl=0 at alpha= | -8.2851 | deg
|  |  |  | @ Cl=0.1, Cd= | 0.0055171
|  |  |  | @ Cl=0.4, Cd= | 0.0045478
|  |  |  | @ Cl=0.6, Cd= | 0.0040739
alpha (deg) | Cl | Cd | Cm | Cl/Cd
-11.5 | -0.5544 | 0.01237 | -0.2888 | -44.8181
-11 | -0.46 | 0.00926 | -0.2955 | -49.676
-10.5 | -0.3726 | 0.00826 | -0.2954 | -45.109
-10 | -0.2859 | 0.00757 | -0.2954 | -37.7675
-9.5 | -0.2004 | 0.00701 | -0.2955 | -28.5877
-9 | -0.1166 | 0.00651 | -0.2959 | -17.9109
-8.5 | -0.0343 | 0.00608 | -0.2964 | -5.6414
-8 | 0.0455 | 0.00572 | -0.2968 | 7.9545
-7.5 | 0.1207 | 0.00544 | -0.2966 | 22.1875
-7 | 0.1966 | 0.00518 | -0.2969 | 37.9537
-6.5 | 0.2742 | 0.00491 | -0.2979 | 55.8452
-6 | 0.3499 | 0.00468 | -0.2987 | 74.765
-5.5 | 0.4219 | 0.00449 | -0.2989 | 93.9644
-5 | 0.4896 | 0.00433 | -0.2984 | 113.0716
-4.5 | 0.5572 | 0.00415 | -0.298 | 134.2651
-4 | 0.6191 | 0.00404 | -0.2963 | 153.2426
-3.5 | 0.6785 | 0.00398 | -0.2943 | 170.4774
-3 | 0.7141 | 0.00433 | -0.2871 | 164.9192
-2.5 | 0.6977 | 0.00594 | -0.269 | 117.4579
-2 | 0.7414 | 0.00652 | -0.264 | 113.7117
-1.5 | 0.7892 | 0.00708 | -0.2598 | 111.4689
-1 | 0.8379 | 0.00766 | -0.2559 | 109.3864
-0.5 | 0.8895 | 0.00822 | -0.2527 | 108.2117
0 | 0.9428 | 0.00876 | -0.2497 | 107.6256
0.5 | 0.9914 | 0.00947 | -0.2458 | 104.6885
1 | 1.0446 | 0.01008 | -0.2428 | 103.631
1.5 | 1.0984 | 0.0107 | -0.2399 | 102.6542
2 | 1.1487 | 0.01147 | -0.2362 | 100.1482
2.5 | 1.2022 | 0.01216 | -0.2331 | 98.8651
3 | 1.2549 | 0.0129 | -0.2298 | 97.2791
3.5 | 1.3083 | 0.01366 | -0.2264 | 95.776
4 | 1.3573 | 0.0146 | -0.2222 | 92.9658
4.5 | 1.4099 | 0.01547 | -0.2185 | 91.1377
5 | 1.4619 | 0.01639 | -0.2145 | 89.1946
5.5 | 1.5104 | 0.01748 | -0.2098 | 86.4073
6 | 1.5608 | 0.01856 | -0.2053 | 84.0948
6.5 | 1.6133 | 0.01961 | -0.201 | 82.2693
7 | 1.6608 | 0.02094 | -0.1958 | 79.3123
7.5 | 1.7116 | 0.02216 | -0.1909 | 77.2383
8 | 1.762 | 0.02348 | -0.1858 | 75.0426
8.5 | 1.8083 | 0.02509 | -0.18 | 72.0725
9 | 1.8579 | 0.02659 | -0.1744 | 69.8721
9.5 | 1.9027 | 0.02844 | -0.1681 | 66.9023
10 | 1.9501 | 0.03023 | -0.162 | 64.5088
10.5 | 1.9927 | 0.03245 | -0.1552 | 61.4083
11 | 2.0355 | 0.03475 | -0.1484 | 58.5755
11.5 | 2.0789 | 0.03713 | -0.1414 | 55.9898
12 | 2.1169 | 0.04005 | -0.134 | 52.8564
12.5 | 2.1473 | 0.04363 | -0.1258 | 49.2161
13 | 2.1564 | 0.0488 | -0.1167 | 44.1885

## 153. Re 16M Mach 0.50 (2)
BIGFOIL.COM POLAR EXPORT
NACA6715
NACA6715 |  |  |  | Cl Max: | 1.639 | at alpha= | 20 | deg
JavaFoil+Calcfoil stall+Eppler ext transition |  |  |  | L/D Max: | 59.878 | at alpha= | 0.5 | deg
Re: | 16000000 |  |  | Cd Min: | 0.00953 | at alpha= | -5 | deg
Mach: | 0.5 |  |  | Cl=0 at alpha= | -9.1061 | deg
|  |  |  | @ Cl=0.1, Cd= | 0.013277
|  |  |  | @ Cl=0.4, Cd= | 0.01021
|  |  |  | @ Cl=0.6, Cd= | 0.010734
alpha (deg) | Cl | Cd | Cm | Cl/Cd
-20 | -0.63 | 0.1855 | -0.151 | -3.395
-19.5 | -0.602 | 0.16465 | -0.155 | -3.659
-19 | -0.576 | 0.14573 | -0.16 | -3.95
-18.5 | -0.544 | 0.15169 | -0.153 | -3.587
-18 | -0.517 | 0.13532 | -0.159 | -3.822
-17.5 | -0.486 | 0.1383 | -0.152 | -3.514
-17 | -0.46 | 0.12088 | -0.162 | -3.804
-16.5 | -0.428 | 0.1245 | -0.152 | -3.439
-16 | -0.406 | 0.09892 | -0.176 | -4.103
-15.5 | -0.374 | 0.10039 | -0.168 | -3.724
-15 | -0.353 | 0.07751 | -0.193 | -4.557
-14.5 | -0.319 | 0.08309 | -0.183 | -3.843
-14 | -0.287 | 0.08753 | -0.171 | -3.276
-13.5 | -0.264 | 0.06694 | -0.198 | -3.946
-13 | -0.233 | 0.06753 | -0.194 | -3.448
-12.5 | -0.202 | 0.06658 | -0.192 | -3.039
-12 | -0.171 | 0.06758 | -0.186 | -2.538
-11.5 | -0.148 | 0.04272 | -0.221 | -3.473
-11 | -0.12 | 0.0319 | -0.235 | -3.77
-10.5 | -0.09 | 0.02527 | -0.243 | -3.565
-10 | -0.059 | 0.02063 | -0.25 | -2.842
-9.5 | -0.026 | 0.0175 | -0.255 | -1.495
-9 | 0.007 | 0.01522 | -0.259 | 0.459
-8.5 | 0.041 | 0.01381 | -0.262 | 2.937
-8 | 0.074 | 0.01278 | -0.264 | 5.814
-7.5 | 0.108 | 0.01343 | -0.266 | 8.061
-7 | 0.143 | 0.01361 | -0.268 | 10.476
-6.5 | 0.178 | 0.01299 | -0.272 | 13.671
-6 | 0.222 | 0.0096 | -0.287 | 23.091
-5.5 | 0.257 | 0.00982 | -0.288 | 26.212
-5 | 0.293 | 0.00953 | -0.289 | 30.74
-4.5 | 0.329 | 0.00975 | -0.29 | 33.718
-4 | 0.364 | 0.00996 | -0.291 | 36.57
-3.5 | 0.4 | 0.01021 | -0.291 | 39.15
-3 | 0.435 | 0.00987 | -0.292 | 44.118
-2.5 | 0.471 | 0.01018 | -0.293 | 46.225
-2 | 0.506 | 0.01045 | -0.294 | 48.454
-1.5 | 0.541 | 0.0107 | -0.295 | 50.62
-1 | 0.577 | 0.01101 | -0.295 | 52.366
-0.5 | 0.612 | 0.01059 | -0.296 | 57.783
0 | 0.645 | 0.01093 | -0.297 | 59.042
0.5 | 0.68 | 0.01136 | -0.297 | 59.878
1 | 0.715 | 0.01346 | -0.298 | 53.124
1.5 | 0.75 | 0.01404 | -0.299 | 53.398
2 | 0.784 | 0.01463 | -0.299 | 53.627
2.5 | 0.819 | 0.01527 | -0.3 | 53.616
3 | 0.853 | 0.01596 | -0.3 | 53.464
3.5 | 0.888 | 0.01667 | -0.301 | 53.255
4 | 0.922 | 0.01743 | -0.301 | 52.895
4.5 | 0.956 | 0.01824 | -0.301 | 52.395
5 | 0.99 | 0.01906 | -0.302 | 51.932
5.5 | 1.024 | 0.01995 | -0.302 | 51.304
6 | 1.057 | 0.0209 | -0.302 | 50.585
6.5 | 1.091 | 0.02193 | -0.303 | 49.73
7 | 1.124 | 0.02313 | -0.303 | 48.602
7.5 | 1.157 | 0.02449 | -0.303 | 47.248
8 | 1.19 | 0.0261 | -0.303 | 45.572
8.5 | 1.222 | 0.02839 | -0.303 | 43.026
9 | 1.254 | 0.03017 | -0.303 | 41.548
9.5 | 1.285 | 0.03185 | -0.303 | 40.344
10 | 1.316 | 0.03348 | -0.302 | 39.312
10.5 | 1.348 | 0.0347 | -0.302 | 38.829
11 | 1.379 | 0.03555 | -0.302 | 38.787
11.5 | 1.401 | 0.04118 | -0.3 | 34.029
12 | 1.42 | 0.04616 | -0.297 | 30.754
12.5 | 1.298 | 0.08187 | -0.246 | 15.851
13 | 1.256 | 0.11981 | -0.194 | 10.479
13.5 | 1.28 | 0.13007 | -0.192 | 9.843
14 | 1.311 | 0.13635 | -0.197 | 9.615
14.5 | 1.336 | 0.1507 | -0.195 | 8.863
15 | 1.363 | 0.15903 | -0.196 | 8.571
15.5 | 1.391 | 0.16918 | -0.198 | 8.223
16 | 1.42 | 0.17761 | -0.201 | 7.994
16.5 | 1.446 | 0.18943 | -0.201 | 7.632
17 | 1.473 | 0.19674 | -0.202 | 7.489
17.5 | 1.502 | 0.20728 | -0.205 | 7.248
18 | 1.528 | 0.22061 | -0.205 | 6.926
18.5 | 1.558 | 0.22327 | -0.208 | 6.978
19 | 1.584 | 0.23356 | -0.209 | 6.782
19.5 | 1.613 | 0.24195 | -0.211 | 6.668
20 | 1.639 | 0.25225 | -0.211 | 6.497

## 154. Re 18M Mach 0.00 (1)
BIGFOIL.COM POLAR EXPORT
NACA6715
NACA6715 |  |  |  | Cl Max: | 2.2905 | at alpha= | 20 | deg
XFOIL ncrit=9 |  |  |  | L/D Max: | 132.622 | at alpha= | 1 | deg
Re: | 18000000 |  |  | Cd Min: | 0.00397 | at alpha= | -4.5 | deg
Mach: | 0 |  |  | Cl=0 at alpha= | -8.7578 | deg
|  |  |  | @ Cl=0.1, Cd= | 0.0047983
|  |  |  | @ Cl=0.4, Cd= | 0.004079
|  |  |  | @ Cl=0.6, Cd= | 0.0050214
alpha (deg) | Cl | Cd | Cm | Cl/Cd
-20 | -1.2041 | 0.02923 | -0.1941 | -41.194
-19.5 | -1.197 | 0.024 | -0.1991 | -49.875
-19 | -1.1773 | 0.02011 | -0.2034 | -58.543
-18.5 | -1.146 | 0.01718 | -0.2075 | -66.7055
-18 | -1.0957 | 0.01507 | -0.2131 | -72.7074
-17.5 | -1.038 | 0.01338 | -0.2188 | -77.5785
-17 | -0.9785 | 0.0121 | -0.2236 | -80.8678
-16.5 | -0.9223 | 0.0112 | -0.2262 | -82.3482
-16 | -0.8654 | 0.01043 | -0.2285 | -82.9722
-15.5 | -0.8072 | 0.00982 | -0.2306 | -82.1996
-15 | -0.7484 | 0.00931 | -0.2325 | -80.3867
-14.5 | -0.6895 | 0.00878 | -0.2343 | -78.5308
-14 | -0.6305 | 0.00827 | -0.2361 | -76.2394
-13.5 | -0.5714 | 0.00787 | -0.2377 | -72.6048
-13 | -0.5122 | 0.00753 | -0.2392 | -68.0212
-12.5 | -0.4528 | 0.00714 | -0.2407 | -63.4174
-12 | -0.3924 | 0.0068 | -0.2424 | -57.7059
-11.5 | -0.3318 | 0.00648 | -0.2439 | -51.2037
-11 | -0.271 | 0.00616 | -0.2456 | -43.9935
-10.5 | -0.2102 | 0.00591 | -0.2471 | -35.5668
-10 | -0.1498 | 0.00563 | -0.2485 | -26.6075
-9.5 | -0.0903 | 0.00544 | -0.2496 | -16.5993
-9 | -0.0296 | 0.00522 | -0.251 | -5.6705
-8.5 | 0.0315 | 0.00499 | -0.2524 | 6.3126
-8 | 0.0919 | 0.00482 | -0.2537 | 19.0664
-7.5 | 0.1517 | 0.00466 | -0.2548 | 32.5536
-7 | 0.2124 | 0.00449 | -0.256 | 47.3051
-6.5 | 0.2735 | 0.00433 | -0.2573 | 63.164
-6 | 0.3331 | 0.00421 | -0.2583 | 79.1211
-5.5 | 0.3928 | 0.00409 | -0.2593 | 96.0391
-5 | 0.452 | 0.004 | -0.2601 | 113
-4.5 | 0.5086 | 0.00397 | -0.2604 | 128.1108
-4 | 0.5377 | 0.00463 | -0.2545 | 116.1339
-3.5 | 0.5792 | 0.00493 | -0.2514 | 117.4848
-3 | 0.6179 | 0.0051 | -0.2476 | 121.1569
-2.5 | 0.6548 | 0.00528 | -0.2434 | 124.0152
-2 | 0.6993 | 0.00552 | -0.2409 | 126.6848
-1.5 | 0.7474 | 0.0058 | -0.2393 | 128.8621
-1 | 0.7949 | 0.00608 | -0.2375 | 130.7401
-0.5 | 0.841 | 0.00638 | -0.2355 | 131.8182
0 | 0.8884 | 0.0067 | -0.2337 | 132.597
1 | 0.9814 | 0.0074 | -0.2299 | 132.6216
1.5 | 1.0272 | 0.00781 | -0.2278 | 131.5237
2 | 1.074 | 0.00821 | -0.226 | 130.8161
2.5 | 1.1211 | 0.00862 | -0.2242 | 130.058
3 | 1.1679 | 0.00903 | -0.2225 | 129.3355
3.5 | 1.2124 | 0.00953 | -0.2202 | 127.2193
4 | 1.258 | 0.01 | -0.2182 | 125.8
4.5 | 1.3049 | 0.01044 | -0.2165 | 124.9904
5 | 1.3506 | 0.01094 | -0.2146 | 123.4552
5.5 | 1.3952 | 0.01145 | -0.2124 | 121.8515
6 | 1.4391 | 0.01197 | -0.2102 | 120.2256
6.5 | 1.4834 | 0.01251 | -0.208 | 118.5771
7 | 1.5278 | 0.01305 | -0.206 | 117.0728
7.5 | 1.5721 | 0.01358 | -0.2039 | 115.7658
8 | 1.612 | 0.01424 | -0.201 | 113.2022
8.5 | 1.654 | 0.01486 | -0.1986 | 111.3055
9 | 1.696 | 0.01548 | -0.1962 | 109.5607
9.5 | 1.7371 | 0.01614 | -0.1936 | 107.627
10 | 1.7741 | 0.01694 | -0.1904 | 104.7285
10.5 | 1.8126 | 0.01772 | -0.1875 | 102.2912
11 | 1.8519 | 0.01847 | -0.1848 | 100.2653
11.5 | 1.8853 | 0.01949 | -0.1812 | 96.7317
12 | 1.9219 | 0.02035 | -0.1781 | 94.4423
12.5 | 1.9561 | 0.02137 | -0.1747 | 91.5349
13 | 1.9876 | 0.02252 | -0.171 | 88.2593
13.5 | 2.0204 | 0.02364 | -0.1676 | 85.4653
14 | 2.0485 | 0.02501 | -0.1635 | 81.9072
14.5 | 2.0795 | 0.02625 | -0.16 | 79.219
15 | 2.1064 | 0.02777 | -0.156 | 75.8516
15.5 | 2.1317 | 0.02942 | -0.1519 | 72.4575
16 | 2.1565 | 0.03111 | -0.148 | 69.3185
16.5 | 2.1814 | 0.03284 | -0.1441 | 66.4251
17 | 2.2011 | 0.03499 | -0.1398 | 62.9065
17.5 | 2.2217 | 0.03713 | -0.1358 | 59.8357
18 | 2.2384 | 0.03963 | -0.1316 | 56.4825
18.5 | 2.2547 | 0.04221 | -0.1275 | 53.4163
19 | 2.2699 | 0.04497 | -0.1237 | 50.4759
19.5 | 2.2827 | 0.04804 | -0.1199 | 47.5167
20 | 2.2905 | 0.05168 | -0.1161 | 44.3208

## 155. Re 18M Mach 0.00 (2)
BIGFOIL.COM POLAR EXPORT
NACA6715
NACA6715 |  |  |  | Cl Max: | 2.138 | at alpha= | 16 | deg
JavaFoil+Calcfoil stall+Eppler ext transition |  |  |  | L/D Max: | 96.996 | at alpha= | 6.5 | deg
Re: | 18000000 |  |  | Cd Min: | 0.00681 | at alpha= | -9 | deg
Mach: | 0 |  |  | Cl=0 at alpha= | -9.1083 | deg
|  |  |  | @ Cl=0.1, Cd= | 0.0079798
|  |  |  | @ Cl=0.4, Cd= | 0.0084116
|  |  |  | @ Cl=0.6, Cd= | 0.0087466
alpha (deg) | Cl | Cd | Cm | Cl/Cd
-20 | -0.787 | 0.10094 | -0.165 | -7.795
-19.5 | -0.777 | 0.09347 | -0.168 | -8.316
-19 | -0.765 | 0.08543 | -0.172 | -8.956
-18.5 | -1.002 | 0.07844 | -0.175 | -12.78
-18 | -0.955 | 0.0713 | -0.179 | -13.388
-17.5 | -0.906 | 0.06496 | -0.182 | -13.946
-17 | -0.858 | 0.05796 | -0.186 | -14.806
-16.5 | -0.81 | 0.05155 | -0.19 | -15.706
-16 | -0.761 | 0.04559 | -0.194 | -16.683
-15.5 | -0.711 | 0.04018 | -0.197 | -17.69
-15 | -0.66 | 0.03529 | -0.201 | -18.706
-14.5 | -0.609 | 0.03112 | -0.205 | -19.56
-14 | -0.556 | 0.02716 | -0.208 | -20.49
-13.5 | -0.503 | 0.02378 | -0.211 | -21.168
-13 | -0.449 | 0.021 | -0.215 | -21.387
-12.5 | -0.394 | 0.0188 | -0.217 | -20.949
-12 | -0.337 | 0.01702 | -0.22 | -19.825
-11.5 | -0.28 | 0.01556 | -0.222 | -18.004
-11 | -0.222 | 0.01452 | -0.223 | -15.299
-10.5 | -0.164 | 0.01354 | -0.225 | -12.116
-10 | -0.106 | 0.01241 | -0.228 | -8.525
-9.5 | -0.047 | 0.01099 | -0.23 | -4.277
-9 | 0.013 | 0.00681 | -0.243 | 1.916
-8.5 | 0.075 | 0.00796 | -0.244 | 9.459
-8 | 0.138 | 0.00801 | -0.245 | 17.179
-7.5 | 0.2 | 0.00791 | -0.246 | 25.244
-7 | 0.262 | 0.00818 | -0.247 | 32.04
-6.5 | 0.324 | 0.00827 | -0.248 | 39.174
-6 | 0.386 | 0.00838 | -0.249 | 46.111
-5.5 | 0.448 | 0.00852 | -0.25 | 52.665
-5 | 0.511 | 0.00863 | -0.251 | 59.137
-4.5 | 0.573 | 0.00869 | -0.251 | 65.917
-4 | 0.635 | 0.00882 | -0.252 | 71.922
-3.5 | 0.697 | 0.00913 | -0.253 | 76.286
-3 | 0.759 | 0.00929 | -0.254 | 81.633
-2.5 | 0.82 | 0.00943 | -0.254 | 87.035
-2 | 0.882 | 0.00962 | -0.255 | 91.708
-1.5 | 0.944 | 0.00979 | -0.256 | 96.399
-1 | 1.006 | 0.01163 | -0.256 | 86.483
-0.5 | 1.067 | 0.01195 | -0.257 | 89.284
0 | 0.817 | 0.01154 | -0.257 | 70.764
0.5 | 0.86 | 0.01188 | -0.258 | 72.375
1 | 0.902 | 0.01224 | -0.259 | 73.725
1.5 | 0.945 | 0.01271 | -0.259 | 74.367
2 | 0.988 | 0.0123 | -0.26 | 80.312
2.5 | 1.03 | 0.01267 | -0.26 | 81.269
3 | 1.072 | 0.0131 | -0.261 | 81.835
3.5 | 1.114 | 0.01265 | -0.261 | 88.071
4 | 1.157 | 0.01304 | -0.261 | 88.661
4.5 | 1.199 | 0.01346 | -0.262 | 89.02
5 | 1.24 | 0.01389 | -0.262 | 89.332
5.5 | 1.282 | 0.01328 | -0.262 | 96.531
6 | 1.324 | 0.01369 | -0.263 | 96.748
6.5 | 1.366 | 0.01408 | -0.263 | 96.996
7 | 1.407 | 0.01658 | -0.263 | 84.879
7.5 | 1.449 | 0.01707 | -0.263 | 84.898
8 | 1.49 | 0.0176 | -0.264 | 84.679
8.5 | 1.532 | 0.01814 | -0.264 | 84.449
9 | 1.573 | 0.01869 | -0.264 | 84.169
9.5 | 1.614 | 0.01926 | -0.264 | 83.806
10 | 1.656 | 0.01988 | -0.264 | 83.279
10.5 | 1.697 | 0.02053 | -0.264 | 82.657
11 | 1.738 | 0.02119 | -0.264 | 82.032
11.5 | 1.779 | 0.02187 | -0.264 | 81.35
12 | 1.82 | 0.0226 | -0.264 | 80.542
12.5 | 1.861 | 0.02338 | -0.264 | 79.607
13 | 1.902 | 0.02421 | -0.264 | 78.564
13.5 | 1.943 | 0.0251 | -0.263 | 77.408
14 | 1.984 | 0.026 | -0.263 | 76.296
14.5 | 2.024 | 0.02694 | -0.263 | 75.119
15 | 2.065 | 0.02795 | -0.263 | 73.864
15.5 | 2.105 | 0.029 | -0.262 | 72.583
16 | 2.138 | 0.03019 | -0.262 | 70.807
16.5 | 2.112 | 0.03144 | -0.261 | 67.188
17 | 2.083 | 0.03284 | -0.261 | 63.431
17.5 | 2.051 | 0.03427 | -0.26 | 59.853
18 | 2.016 | 0.03588 | -0.259 | 56.202
18.5 | 1.979 | 0.0375 | -0.259 | 52.777
19 | 1.94 | 0.03943 | -0.258 | 49.196
19.5 | 1.898 | 0.0414 | -0.257 | 45.854
20 | 1.855 | 0.04383 | -0.256 | 42.321

## 156. Re 18M Mach 0.00 (3)
BIGFOIL.COM POLAR EXPORT
NACA6715
NACA6715 |  |  |  | Cl Max: | 2.3095 | at alpha= | 20 | deg
NF |  |  |  | L/D Max: | 131.441 | at alpha= | 2 | deg
Re: | 18000000 |  |  | Cd Min: | 0.0042983 | at alpha= | -6 | deg
Mach: | 0 |  |  | Cl=0 at alpha= | -8.9154 | deg
|  |  |  | @ Cl=0.1, Cd= | 0.0046959
|  |  |  | @ Cl=0.4, Cd= | 0.004323
|  |  |  | @ Cl=0.6, Cd= | 0.0051253
alpha (deg) | Cl | Cd | Cm | Cl/Cd
-20 | -1.1695 | 0.02998 | -0.19186 | -39.0087
-19.5 | -1.1713 | 0.025058 | -0.19728 | -46.743
-19 | -1.1603 | 0.020938 | -0.20244 | -55.4183
-18.5 | -1.1344 | 0.017676 | -0.20742 | -64.1797
-18 | -1.0943 | 0.01521 | -0.21259 | -71.9438
-17.5 | -1.0432 | 0.013391 | -0.21792 | -77.9044
-17 | -0.98563 | 0.012053 | -0.22288 | -81.7717
-16.5 | -0.9252 | 0.011055 | -0.22702 | -83.6898
-16 | -0.86398 | 0.010281 | -0.2303 | -84.0363
-15.5 | -0.80282 | 0.0096463 | -0.23291 | -83.2254
-15 | -0.74192 | 0.0090955 | -0.23513 | -81.5705
-14.5 | -0.68128 | 0.008597 | -0.23712 | -79.2455
-14 | -0.62077 | 0.0081349 | -0.239 | -76.31
-13.5 | -0.56032 | 0.007702 | -0.24082 | -72.7493
-13 | -0.49982 | 0.0072964 | -0.24259 | -68.502
-12.5 | -0.43921 | 0.0069188 | -0.24434 | -63.4802
-12 | -0.37843 | 0.0065708 | -0.24606 | -57.5931
-11.5 | -0.31748 | 0.0062521 | -0.24776 | -50.7794
-11 | -0.25633 | 0.00596 | -0.24943 | -43.0081
-10.5 | -0.195 | 0.0056915 | -0.25104 | -34.2608
-10 | -0.13351 | 0.005444 | -0.25259 | -24.5241
-9.5 | -0.07194 | 0.0052174 | -0.25406 | -13.7883
-9 | -0.010383 | 0.0050118 | -0.25544 | -2.0717
-8.5 | 0.05101 | 0.004827 | -0.2567 | 10.5677
-8 | 0.11201 | 0.0046637 | -0.25781 | 24.0185
-7.5 | 0.1723 | 0.004524 | -0.25869 | 38.0868
-7 | 0.23141 | 0.0044119 | -0.25926 | 52.4526
-6.5 | 0.28874 | 0.0043338 | -0.25941 | 66.6258
-6 | 0.34359 | 0.0042983 | -0.25903 | 79.9367
-5.5 | 0.39535 | 0.0043154 | -0.25802 | 91.6131
-5 | 0.44371 | 0.0043938 | -0.25639 | 100.9852
-4.5 | 0.48888 | 0.0045361 | -0.25419 | 107.7766
-4 | 0.53167 | 0.0047342 | -0.25155 | 112.3037
-3.5 | 0.57331 | 0.0049688 | -0.24868 | 115.3819
-3 | 0.6152 | 0.0052144 | -0.24585 | 117.981
-2.5 | 0.65855 | 0.0054503 | -0.24328 | 120.8268
-2 | 0.70388 | 0.0056744 | -0.24109 | 124.0437
-1.5 | 0.75069 | 0.0059053 | -0.23927 | 127.121
-1 | 0.79799 | 0.0061662 | -0.23769 | 129.4139
-0.5 | 0.84517 | 0.0064691 | -0.23617 | 130.6466
0 | 0.89225 | 0.0068111 | -0.23453 | 130.9997
0.5 | 0.93957 | 0.0071755 | -0.2327 | 130.9403
1 | 0.98735 | 0.0075394 | -0.23082 | 130.9592
1.5 | 1.0356 | 0.0078924 | -0.22907 | 131.2183
2 | 1.0842 | 0.0082484 | -0.22745 | 131.4406
2.5 | 1.1326 | 0.008636 | -0.22588 | 131.1436
3 | 1.1804 | 0.0090802 | -0.22427 | 130.0009
3.5 | 1.2277 | 0.0095766 | -0.22261 | 128.1996
4 | 1.2746 | 0.010092 | -0.22096 | 126.3021
4.5 | 1.3213 | 0.010599 | -0.21933 | 124.664
5 | 1.3678 | 0.011097 | -0.21762 | 123.2614
5.5 | 1.4139 | 0.011594 | -0.2158 | 121.9458
6 | 1.4594 | 0.012098 | -0.21386 | 120.6313
6.5 | 1.5042 | 0.012613 | -0.21179 | 119.2646
7 | 1.5484 | 0.013146 | -0.2096 | 117.7849
7.5 | 1.5919 | 0.013706 | -0.20731 | 116.1517
8 | 1.6348 | 0.014295 | -0.20492 | 114.3619
8.5 | 1.6769 | 0.014916 | -0.20244 | 112.4287
9 | 1.7183 | 0.015571 | -0.19987 | 110.3548
9.5 | 1.7588 | 0.016264 | -0.19718 | 108.1353
10 | 1.7982 | 0.017002 | -0.19436 | 105.7673
10.5 | 1.8366 | 0.017788 | -0.1914 | 103.2491
11 | 1.8738 | 0.018629 | -0.18828 | 100.5813
11.5 | 1.9097 | 0.019533 | -0.18501 | 97.7701
12 | 1.9444 | 0.020505 | -0.18158 | 94.8286
12.5 | 1.9779 | 0.021551 | -0.17802 | 91.7748
13 | 2.0101 | 0.022679 | -0.17434 | 88.6286
13.5 | 2.041 | 0.023897 | -0.1706 | 85.4096
14 | 2.0708 | 0.025213 | -0.16683 | 82.1348
14.5 | 2.0995 | 0.026637 | -0.16305 | 78.8193
15 | 2.1271 | 0.028179 | -0.15932 | 75.4842
15.5 | 2.1534 | 0.029837 | -0.15564 | 72.1706
16 | 2.1784 | 0.031594 | -0.15204 | 68.9485
16.5 | 2.202 | 0.033422 | -0.14855 | 65.883
17 | 2.2239 | 0.035316 | -0.14509 | 62.9709
17.5 | 2.2439 | 0.037312 | -0.14158 | 60.1375
18 | 2.2615 | 0.039465 | -0.13793 | 57.3053
18.5 | 2.2769 | 0.041826 | -0.13415 | 54.4367
19 | 2.29 | 0.044445 | -0.13031 | 51.5238
19.5 | 2.3008 | 0.047376 | -0.12653 | 48.5656
20 | 2.3095 | 0.050691 | -0.12291 | 45.5612

## 157. Re 18M Mach 0.10 (1)
BIGFOIL.COM POLAR EXPORT
NACA6715
NACA6715 |  |  |  | Cl Max: | 2.2893 | at alpha= | 20 | deg
XFOIL ncrit=9 |  |  |  | L/D Max: | 132.918 | at alpha= | 0.5 | deg
Re: | 18000000 |  |  | Cd Min: | 0.00396 | at alpha= | -4.5 | deg
Mach: | 0.1 |  |  | Cl=0 at alpha= | -8.7447 | deg
|  |  |  | @ Cl=0.1, Cd= | 0.0048163
|  |  |  | @ Cl=0.4, Cd= | 0.0040895
|  |  |  | @ Cl=0.6, Cd= | 0.0050135
alpha (deg) | Cl | Cd | Cm | Cl/Cd
-20 | -1.1761 | 0.03442 | -0.1934 | -34.1691
-19.5 | -1.1806 | 0.02796 | -0.199 | -42.2246
-19 | -1.1705 | 0.02298 | -0.2038 | -50.9356
-18.5 | -1.1487 | 0.01922 | -0.2079 | -59.7659
-18 | -1.1097 | 0.01647 | -0.2127 | -67.377
-17.5 | -1.0555 | 0.0144 | -0.2185 | -73.2986
-17 | -0.9946 | 0.01278 | -0.2243 | -77.8247
-16.5 | -0.9357 | 0.01168 | -0.2278 | -80.1113
-16 | -0.8779 | 0.0108 | -0.2303 | -81.287
-15.5 | -0.8189 | 0.01007 | -0.2325 | -81.3208
-15 | -0.7592 | 0.0095 | -0.2344 | -79.9158
-14.5 | -0.6993 | 0.00899 | -0.2362 | -77.7864
-14 | -0.6395 | 0.00845 | -0.2379 | -75.6805
-13.5 | -0.5797 | 0.00799 | -0.2395 | -72.5532
-13 | -0.5197 | 0.00764 | -0.2409 | -68.0236
-12.5 | -0.4594 | 0.00725 | -0.2424 | -63.3655
-12 | -0.3982 | 0.00686 | -0.244 | -58.0466
-11.5 | -0.3368 | 0.00656 | -0.2455 | -51.3415
-11 | -0.2753 | 0.00621 | -0.2471 | -44.3317
-10.5 | -0.2139 | 0.00596 | -0.2486 | -35.8893
-10 | -0.1529 | 0.00567 | -0.25 | -26.9665
-9.5 | -0.0928 | 0.00548 | -0.2511 | -16.9343
-9 | -0.0315 | 0.00524 | -0.2524 | -6.0115
-8.5 | 0.0302 | 0.00501 | -0.2539 | 6.0279
-8 | 0.0911 | 0.00484 | -0.2551 | 18.8223
-7.5 | 0.1513 | 0.00468 | -0.2561 | 32.3291
-7 | 0.2126 | 0.00451 | -0.2574 | 47.1397
-6.5 | 0.2741 | 0.00433 | -0.2587 | 63.3025
-6 | 0.3342 | 0.00421 | -0.2597 | 79.3824
-5.5 | 0.3943 | 0.0041 | -0.2607 | 96.1707
-5 | 0.4542 | 0.00399 | -0.2616 | 113.8346
-4.5 | 0.5117 | 0.00396 | -0.2619 | 129.2172
-4 | 0.541 | 0.00459 | -0.256 | 117.8649
-3.5 | 0.5812 | 0.00491 | -0.2525 | 118.3707
-3 | 0.6157 | 0.0051 | -0.2477 | 120.7255
-2.5 | 0.654 | 0.0053 | -0.2437 | 123.3962
-2 | 0.7009 | 0.00555 | -0.2417 | 126.2883
-1.5 | 0.7492 | 0.00583 | -0.24 | 128.5077
-1 | 0.7956 | 0.00612 | -0.238 | 130
-0.5 | 0.8433 | 0.00641 | -0.2362 | 131.5601
0 | 0.891 | 0.00673 | -0.2344 | 132.3923
0.5 | 0.9384 | 0.00706 | -0.2326 | 132.9178
1 | 0.9829 | 0.00748 | -0.2302 | 131.4037
1.5 | 1.0297 | 0.00788 | -0.2282 | 130.6726
2 | 1.0769 | 0.00828 | -0.2264 | 130.0604
2.5 | 1.1243 | 0.00869 | -0.2246 | 129.3786
3 | 1.1695 | 0.00915 | -0.2224 | 127.8142
3.5 | 1.2154 | 0.00963 | -0.2204 | 126.2098
4 | 1.2618 | 0.0101 | -0.2184 | 124.9307
4.5 | 1.3089 | 0.01055 | -0.2167 | 124.0664
5 | 1.3544 | 0.01107 | -0.2146 | 122.3487
5.5 | 1.398 | 0.01162 | -0.2121 | 120.3098
6 | 1.4433 | 0.01213 | -0.2101 | 118.986
6.5 | 1.4882 | 0.01267 | -0.2079 | 117.4586
7 | 1.533 | 0.01322 | -0.2058 | 115.9607
7.5 | 1.575 | 0.01384 | -0.2031 | 113.8006
8 | 1.617 | 0.01446 | -0.2005 | 111.8257
8.5 | 1.6598 | 0.01508 | -0.1981 | 110.0663
9 | 1.7022 | 0.01573 | -0.1956 | 108.2136
9.5 | 1.7407 | 0.0165 | -0.1925 | 105.497
10 | 1.7804 | 0.01724 | -0.1896 | 103.2715
10.5 | 1.8196 | 0.01804 | -0.1866 | 100.8647
11 | 1.8565 | 0.01892 | -0.1834 | 98.1237
11.5 | 1.8922 | 0.01989 | -0.18 | 95.1332
12 | 1.9294 | 0.02078 | -0.1768 | 92.8489
12.5 | 1.9608 | 0.02198 | -0.1729 | 89.2084
13 | 1.9953 | 0.02305 | -0.1695 | 86.564
13.5 | 2.0272 | 0.02427 | -0.1657 | 83.527
14 | 2.0558 | 0.02567 | -0.1616 | 80.0857
14.5 | 2.0878 | 0.02693 | -0.1581 | 77.5269
15 | 2.1121 | 0.02869 | -0.1536 | 73.618
15.5 | 2.1398 | 0.03027 | -0.1497 | 70.6905
16 | 2.1631 | 0.03213 | -0.1454 | 67.3234
16.5 | 2.1867 | 0.03406 | -0.1413 | 64.2014
17 | 2.2069 | 0.03628 | -0.1369 | 60.8297
17.5 | 2.2241 | 0.03881 | -0.1324 | 57.3074
18 | 2.2425 | 0.04127 | -0.1284 | 54.3373
18.5 | 2.2609 | 0.04382 | -0.1245 | 51.5952
19 | 2.2738 | 0.04694 | -0.1204 | 48.4406
20 | 2.2893 | 0.05441 | -0.1125 | 42.075

## 158. Re 18M Mach 0.10 (2)
BIGFOIL.COM POLAR EXPORT
NACA6715
NACA6715 |  |  |  | Cl Max: | 2.102 | at alpha= | 16 | deg
JavaFoil+Calcfoil stall+Eppler ext transition |  |  |  | L/D Max: | 94.648 | at alpha= | 6.5 | deg
Re: | 18000000 |  |  | Cd Min: | 0.00682 | at alpha= | -9 | deg
Mach: | 0.1 |  |  | Cl=0 at alpha= | -9.1083 | deg
|  |  |  | @ Cl=0.1, Cd= | 0.0079832
|  |  |  | @ Cl=0.4, Cd= | 0.0084167
|  |  |  | @ Cl=0.6, Cd= | 0.0087642
alpha (deg) | Cl | Cd | Cm | Cl/Cd
-20 | -0.768 | 0.10512 | -0.164 | -7.306
-19.5 | -0.761 | 0.09652 | -0.167 | -7.889
-19 | -0.751 | 0.08912 | -0.17 | -8.423
-18.5 | -1.004 | 0.0815 | -0.174 | -12.319
-18 | -0.956 | 0.0745 | -0.178 | -12.828
-17.5 | -0.908 | 0.06741 | -0.181 | -13.463
-17 | -0.859 | 0.06061 | -0.185 | -14.176
-16.5 | -0.811 | 0.05392 | -0.189 | -15.035
-16 | -0.762 | 0.04767 | -0.193 | -15.976
-15.5 | -0.712 | 0.04175 | -0.197 | -17.06
-15 | -0.661 | 0.03683 | -0.201 | -17.957
-14.5 | -0.61 | 0.03222 | -0.205 | -18.933
-14 | -0.558 | 0.02819 | -0.208 | -19.787
-13.5 | -0.505 | 0.02459 | -0.212 | -20.525
-13 | -0.451 | 0.02161 | -0.215 | -20.848
-12.5 | -0.395 | 0.01922 | -0.218 | -20.561
-12 | -0.339 | 0.01733 | -0.22 | -19.546
-11.5 | -0.281 | 0.01578 | -0.223 | -17.827
-11 | -0.223 | 0.01468 | -0.224 | -15.205
-10.5 | -0.165 | 0.01372 | -0.226 | -12.012
-10 | -0.106 | 0.01261 | -0.228 | -8.419
-9.5 | -0.047 | 0.01124 | -0.231 | -4.196
-9 | 0.013 | 0.00682 | -0.245 | 1.923
-8.5 | 0.076 | 0.00796 | -0.246 | 9.51
-8 | 0.138 | 0.00802 | -0.246 | 17.24
-7.5 | 0.201 | 0.00809 | -0.247 | 24.803
-7 | 0.263 | 0.00819 | -0.248 | 32.153
-6.5 | 0.326 | 0.00829 | -0.249 | 39.31
-6 | 0.388 | 0.00839 | -0.25 | 46.264
-5.5 | 0.451 | 0.00853 | -0.251 | 52.834
-5 | 0.513 | 0.00865 | -0.252 | 59.32
-4.5 | 0.576 | 0.00871 | -0.253 | 66.101
-4 | 0.638 | 0.00885 | -0.253 | 72.113
-3.5 | 0.7 | 0.00916 | -0.254 | 76.474
-3 | 0.762 | 0.00932 | -0.255 | 81.826
-2.5 | 0.825 | 0.00945 | -0.256 | 87.221
-2 | 0.887 | 0.00965 | -0.256 | 91.883
-1.5 | 0.949 | 0.01138 | -0.257 | 83.351
-1 | 1.011 | 0.01169 | -0.258 | 86.488
-0.5 | 1.073 | 0.01135 | -0.258 | 94.513
0 | 0.804 | 0.01166 | -0.259 | 68.941
0.5 | 0.846 | 0.01194 | -0.259 | 70.859
1 | 0.888 | 0.01231 | -0.26 | 72.145
1.5 | 0.93 | 0.012 | -0.26 | 77.52
2 | 0.972 | 0.01236 | -0.261 | 78.586
2.5 | 1.013 | 0.01275 | -0.261 | 79.469
3 | 1.055 | 0.01319 | -0.262 | 79.981
3.5 | 1.096 | 0.01273 | -0.262 | 86.109
4 | 1.138 | 0.01313 | -0.263 | 86.643
4.5 | 1.179 | 0.01355 | -0.263 | 86.966
5 | 1.22 | 0.01397 | -0.263 | 87.305
5.5 | 1.261 | 0.01338 | -0.264 | 94.267
6 | 1.302 | 0.01379 | -0.264 | 94.412
6.5 | 1.343 | 0.01419 | -0.264 | 94.648
7 | 1.384 | 0.01673 | -0.264 | 82.726
7.5 | 1.425 | 0.01723 | -0.265 | 82.679
8 | 1.465 | 0.01777 | -0.265 | 82.437
8.5 | 1.506 | 0.01832 | -0.265 | 82.201
9 | 1.547 | 0.01888 | -0.265 | 81.9
9.5 | 1.587 | 0.01949 | -0.265 | 81.439
10 | 1.628 | 0.02012 | -0.265 | 80.913
10.5 | 1.668 | 0.0208 | -0.265 | 80.222
11 | 1.709 | 0.02147 | -0.265 | 79.605
11.5 | 1.749 | 0.02218 | -0.265 | 78.867
12 | 1.79 | 0.02295 | -0.265 | 77.987
12.5 | 1.83 | 0.02377 | -0.265 | 76.98
13 | 1.87 | 0.02463 | -0.265 | 75.945
13.5 | 1.911 | 0.02554 | -0.265 | 74.803
14 | 1.951 | 0.0265 | -0.264 | 73.598
14.5 | 1.991 | 0.0275 | -0.264 | 72.39
15 | 2.03 | 0.02857 | -0.264 | 71.07
15.5 | 2.07 | 0.02968 | -0.263 | 69.76
16 | 2.102 | 0.03101 | -0.263 | 67.788
16.5 | 2.071 | 0.03233 | -0.262 | 64.063
17 | 2.037 | 0.03382 | -0.262 | 60.22
17.5 | 1.999 | 0.03536 | -0.261 | 56.533
18 | 1.959 | 0.03706 | -0.26 | 52.849
18.5 | 1.915 | 0.039 | -0.259 | 49.108
19 | 1.87 | 0.04107 | -0.259 | 45.529
19.5 | 1.822 | 0.04344 | -0.257 | 41.944
20 | 1.773 | 0.04609 | -0.256 | 38.457

## 159. Re 18M Mach 0.25 (1)
BIGFOIL.COM POLAR EXPORT
NACA6715
NACA6715 |  |  |  | Cl Max: | 2.273 | at alpha= | 19.5 | deg
XFOIL ncrit=9 |  |  |  | L/D Max: | 142.642 | at alpha= | -4 | deg
Re: | 18000000 |  |  | Cd Min: | 0.00395 | at alpha= | -4.5 | deg
Mach: | 0.25 |  |  | Cl=0 at alpha= | -8.6703 | deg
|  |  |  | @ Cl=0.1, Cd= | 0.0049099
|  |  |  | @ Cl=0.4, Cd= | 0.0041443
|  |  |  | @ Cl=0.6, Cd= | 0.0049837
alpha (deg) | Cl | Cd | Cm | Cl/Cd
-20 | -0.8531 | 0.07998 | -0.1765 | -10.6664
-19.5 | -0.9205 | 0.06597 | -0.1866 | -13.9533
-19 | -0.9868 | 0.05258 | -0.1966 | -18.7676
-18.5 | -1.0375 | 0.04107 | -0.2056 | -25.2617
-18 | -1.0621 | 0.0325 | -0.2125 | -32.68
-17.5 | -1.0665 | 0.02568 | -0.2186 | -41.5304
-17 | -1.052 | 0.02053 | -0.2236 | -51.2421
-16.5 | -1.017 | 0.01688 | -0.2287 | -60.2488
-16 | -0.9584 | 0.0143 | -0.2348 | -67.021
-15.5 | -0.8892 | 0.01239 | -0.2409 | -71.7676
-15 | -0.8227 | 0.01107 | -0.2444 | -74.318
-14.5 | -0.7578 | 0.01014 | -0.2465 | -74.7337
-14 | -0.6928 | 0.00947 | -0.2479 | -73.1573
-13.5 | -0.6281 | 0.0089 | -0.2492 | -70.573
-13 | -0.5633 | 0.00829 | -0.2505 | -67.9493
-12.5 | -0.4977 | 0.0078 | -0.2518 | -63.8077
-12 | -0.4319 | 0.00737 | -0.2532 | -58.6024
-11.5 | -0.3663 | 0.00692 | -0.2545 | -52.9335
-11 | -0.3009 | 0.00658 | -0.2558 | -45.7295
-10.5 | -0.2357 | 0.00621 | -0.2571 | -37.9549
-10 | -0.1712 | 0.00594 | -0.2582 | -28.8215
-9.5 | -0.1075 | 0.00566 | -0.2592 | -18.9929
-9 | -0.0428 | 0.00542 | -0.2604 | -7.8967
-8.5 | 0.0221 | 0.00517 | -0.2617 | 4.2747
-8 | 0.086 | 0.00495 | -0.2629 | 17.3737
-7.5 | 0.1489 | 0.00477 | -0.2638 | 31.2159
-7 | 0.2131 | 0.00458 | -0.265 | 46.5284
-6.5 | 0.2773 | 0.0044 | -0.2663 | 63.0227
-6 | 0.3401 | 0.00426 | -0.2673 | 79.8357
-5.5 | 0.4022 | 0.00414 | -0.2681 | 97.1498
-5 | 0.4654 | 0.004 | -0.2692 | 116.35
-4.5 | 0.5252 | 0.00395 | -0.2696 | 132.962
-4 | 0.5777 | 0.00405 | -0.2683 | 142.642
-3.5 | 0.5803 | 0.00483 | -0.2559 | 120.1449
-3 | 0.6149 | 0.0051 | -0.2507 | 120.5686
-2.5 | 0.6623 | 0.00537 | -0.2484 | 123.3333
-2 | 0.7114 | 0.00565 | -0.2464 | 125.9115
-1.5 | 0.7574 | 0.00597 | -0.2438 | 126.8677
-1 | 0.806 | 0.00628 | -0.2418 | 128.3439
-0.5 | 0.8532 | 0.00664 | -0.2394 | 128.494
0 | 0.8991 | 0.00704 | -0.2368 | 127.7131
0.5 | 0.9476 | 0.00742 | -0.2348 | 127.7089
1 | 0.9968 | 0.0078 | -0.2329 | 127.7949
1.5 | 1.0422 | 0.00828 | -0.2303 | 125.8696
2 | 1.0902 | 0.00873 | -0.2281 | 124.8797
2.5 | 1.1385 | 0.0092 | -0.2261 | 123.75
3 | 1.1863 | 0.00969 | -0.2239 | 122.4252
3.5 | 1.2321 | 0.01025 | -0.2213 | 120.2049
4.5 | 1.3267 | 0.01132 | -0.2167 | 117.1996
5 | 1.3746 | 0.01185 | -0.2145 | 116
5.5 | 1.4208 | 0.01245 | -0.212 | 114.1205
6 | 1.4654 | 0.01309 | -0.2092 | 111.9481
6.5 | 1.5107 | 0.01374 | -0.2064 | 109.9491
7 | 1.557 | 0.01435 | -0.2039 | 108.5017
7.5 | 1.6025 | 0.01501 | -0.2012 | 106.7622
8 | 1.6447 | 0.0158 | -0.1979 | 104.0949
8.5 | 1.6884 | 0.01654 | -0.1949 | 102.0798
9 | 1.7321 | 0.0173 | -0.1918 | 100.1214
9.5 | 1.7716 | 0.01826 | -0.1881 | 97.0208
10 | 1.8127 | 0.01917 | -0.1846 | 94.5592
10.5 | 1.8541 | 0.02008 | -0.1812 | 92.3357
11 | 1.8896 | 0.02128 | -0.1768 | 88.797
11.5 | 1.9284 | 0.02237 | -0.1731 | 86.2047
12 | 1.9645 | 0.02362 | -0.1689 | 83.171
12.5 | 1.9986 | 0.025 | -0.1645 | 79.944
13 | 2.0326 | 0.02641 | -0.1601 | 76.9633
13.5 | 2.0627 | 0.0281 | -0.1553 | 73.4057
14 | 2.0947 | 0.02973 | -0.1508 | 70.4575
14.5 | 2.12 | 0.03182 | -0.1457 | 66.6248
15 | 2.1474 | 0.03384 | -0.1409 | 63.4574
15.5 | 2.1738 | 0.036 | -0.1361 | 60.3833
16 | 2.1933 | 0.03873 | -0.1309 | 56.6305
16.5 | 2.2124 | 0.0416 | -0.1258 | 53.1827
17 | 2.2317 | 0.04453 | -0.121 | 50.1168
17.5 | 2.2476 | 0.04788 | -0.1163 | 46.9424
18 | 2.2578 | 0.05185 | -0.1116 | 43.5448
18.5 | 2.2646 | 0.05627 | -0.1071 | 40.2452
19 | 2.2705 | 0.06097 | -0.1032 | 37.2396
19.5 | 2.273 | 0.06626 | -0.0998 | 34.3043
20 | 2.2719 | 0.07205 | -0.0968 | 31.5323

## 160. Re 18M Mach 0.25 (2)
BIGFOIL.COM POLAR EXPORT
NACA6715
NACA6715 |  |  |  | Cl Max: | 1.789 | at alpha= | 16 | deg
JavaFoil+Calcfoil stall+Eppler ext transition |  |  |  | L/D Max: | 94.677 | at alpha= | -0.5 | deg
Re: | 18000000 |  |  | Cd Min: | 0.00813 | at alpha= | -8 | deg
Mach: | 0.25 |  |  | Cl=0 at alpha= | -9.1066 | deg
|  |  |  | @ Cl=0.1, Cd= | 0.010343
|  |  |  | @ Cl=0.4, Cd= | 0.0084719
|  |  |  | @ Cl=0.6, Cd= | 0.0088311
alpha (deg) | Cl | Cd | Cm | Cl/Cd
-20 | -0.615 | 0.13152 | -0.153 | -4.673
-19.5 | -0.628 | 0.12191 | -0.157 | -5.149
-19 | -0.635 | 0.11227 | -0.161 | -5.661
-18.5 | -1.01 | 0.1025 | -0.166 | -9.851
-18 | -0.961 | 0.09354 | -0.17 | -10.279
-17.5 | -0.913 | 0.08527 | -0.175 | -10.703
-17 | -0.864 | 0.07691 | -0.179 | -11.234
-16.5 | -0.815 | 0.06868 | -0.184 | -11.873
-16 | -0.766 | 0.0609 | -0.189 | -12.585
-15.5 | -0.717 | 0.05352 | -0.194 | -13.396
-15 | -0.667 | 0.04616 | -0.199 | -14.459
-14.5 | -0.616 | 0.04032 | -0.204 | -15.28
-14 | -0.564 | 0.03472 | -0.208 | -16.25
-13.5 | -0.511 | 0.03002 | -0.212 | -17.028
-13 | -0.457 | 0.02579 | -0.217 | -17.724
-12.5 | -0.402 | 0.02226 | -0.221 | -18.061
-12 | -0.345 | 0.01961 | -0.224 | -17.6
-11.5 | -0.287 | 0.01749 | -0.227 | -16.428
-11 | -0.228 | 0.01581 | -0.229 | -14.447
-10.5 | -0.169 | 0.01453 | -0.231 | -11.616
-10 | -0.109 | 0.01363 | -0.233 | -7.962
-9.5 | -0.048 | 0.01253 | -0.235 | -3.838
-9 | 0.013 | 0.01108 | -0.238 | 1.158
-8.5 | 0.075 | 0.01166 | -0.242 | 6.417
-8 | 0.142 | 0.00813 | -0.253 | 17.48
-7.5 | 0.206 | 0.00817 | -0.254 | 25.251
-7 | 0.271 | 0.00826 | -0.255 | 32.766
-6.5 | 0.335 | 0.00836 | -0.256 | 40.058
-6 | 0.399 | 0.00847 | -0.257 | 47.096
-5.5 | 0.463 | 0.00859 | -0.258 | 53.92
-5 | 0.527 | 0.00874 | -0.259 | 60.318
-4.5 | 0.591 | 0.00881 | -0.26 | 67.108
-4 | 0.655 | 0.00896 | -0.26 | 73.135
-3.5 | 0.719 | 0.00929 | -0.261 | 77.465
-3 | 0.783 | 0.00946 | -0.262 | 82.8
-2.5 | 0.847 | 0.01104 | -0.263 | 76.72
-2 | 0.911 | 0.01133 | -0.263 | 80.427
-1.5 | 0.975 | 0.01104 | -0.264 | 88.323
-1 | 1.039 | 0.01125 | -0.265 | 92.301
-0.5 | 1.102 | 0.01164 | -0.265 | 94.677
0 | 0.691 | 0.01199 | -0.266 | 57.689
0.5 | 0.727 | 0.01154 | -0.266 | 62.994
1 | 0.762 | 0.01189 | -0.267 | 64.064
1.5 | 0.797 | 0.01235 | -0.267 | 64.487
2 | 0.832 | 0.01276 | -0.268 | 65.159
2.5 | 0.866 | 0.0123 | -0.268 | 70.424
3 | 0.901 | 0.01271 | -0.269 | 70.884
3.5 | 0.935 | 0.01315 | -0.269 | 71.138
4 | 0.97 | 0.01361 | -0.27 | 71.236
4.5 | 1.004 | 0.01308 | -0.27 | 76.747
5 | 1.038 | 0.01349 | -0.271 | 76.973
5.5 | 1.073 | 0.01391 | -0.271 | 77.139
6 | 1.107 | 0.01649 | -0.271 | 67.152
6.5 | 1.141 | 0.01701 | -0.271 | 67.09
7 | 1.176 | 0.01757 | -0.272 | 66.918
7.5 | 1.21 | 0.01816 | -0.272 | 66.654
8 | 1.245 | 0.01876 | -0.272 | 66.338
8.5 | 1.279 | 0.01942 | -0.272 | 65.851
9 | 1.314 | 0.02011 | -0.272 | 65.328
9.5 | 1.348 | 0.02078 | -0.272 | 64.864
10 | 1.383 | 0.02156 | -0.272 | 64.134
10.5 | 1.418 | 0.02237 | -0.272 | 63.371
11 | 1.452 | 0.02323 | -0.272 | 62.513
11.5 | 1.487 | 0.02413 | -0.272 | 61.63
12 | 1.522 | 0.02513 | -0.272 | 60.589
12.5 | 1.557 | 0.02618 | -0.272 | 59.479
13 | 1.593 | 0.02735 | -0.272 | 58.228
13.5 | 1.628 | 0.02854 | -0.271 | 57.024
14 | 1.663 | 0.02988 | -0.271 | 55.654
14.5 | 1.698 | 0.0313 | -0.271 | 54.245
15 | 1.732 | 0.03302 | -0.27 | 52.473
15.5 | 1.767 | 0.03493 | -0.269 | 50.573
16 | 1.789 | 0.03712 | -0.269 | 48.187
16.5 | 1.711 | 0.0395 | -0.268 | 43.311
17 | 1.626 | 0.04242 | -0.266 | 38.341
17.5 | 1.536 | 0.04583 | -0.265 | 33.513
18 | 1.438 | 0.05045 | -0.262 | 28.511
18.5 | 1.306 | 0.06339 | -0.251 | 20.601
19 | 1.172 | 0.08561 | -0.237 | 13.694
19.5 | 1.053 | 0.10923 | -0.224 | 9.641
20 | 0.94 | 0.1359 | -0.21 | 6.914

## 161. Re 18M Mach 0.50 (1)
BIGFOIL.COM POLAR EXPORT
NACA6715
NACA6715 |  |  |  | Cl Max: | 2.1701 | at alpha= | 13 | deg
XFOIL ncrit=9 |  |  |  | L/D Max: | 167.007 | at alpha= | -3.5 | deg
Re: | 18000000 |  |  | Cd Min: | 0.004 | at alpha= | -4 | deg
Mach: | 0.5 |  |  | Cl=0 at alpha= | -8.2957 | deg
|  |  |  | @ Cl=0.1, Cd= | 0.0054207
|  |  |  | @ Cl=0.4, Cd= | 0.0044821
|  |  |  | @ Cl=0.6, Cd= | 0.0040249
alpha (deg) | Cl | Cd | Cm | Cl/Cd
-17 | -0.3091 | 0.11498 | -0.1968 | -2.6883
-16.5 | -0.336 | 0.10415 | -0.2043 | -3.2261
-16 | -0.3626 | 0.09391 | -0.2117 | -3.8611
-15.5 | -0.39 | 0.08405 | -0.219 | -4.6401
-15 | -0.422 | 0.07422 | -0.2265 | -5.6858
-14.5 | -0.4545 | 0.06474 | -0.234 | -7.0204
-14 | -0.4845 | 0.05565 | -0.2414 | -8.7062
-13.5 | -0.5121 | 0.04702 | -0.2484 | -10.8911
-13 | -0.5401 | 0.03855 | -0.2553 | -14.0104
-12.5 | -0.5675 | 0.03001 | -0.2625 | -18.9104
-12 | -0.5914 | 0.02128 | -0.2709 | -27.7914
-11.5 | -0.5519 | 0.01126 | -0.2927 | -49.0142
-11 | -0.4593 | 0.00891 | -0.2963 | -51.5488
-10.5 | -0.3704 | 0.00803 | -0.2962 | -46.127
-10 | -0.2828 | 0.00734 | -0.2963 | -38.5286
-9.5 | -0.1973 | 0.00683 | -0.2963 | -28.8873
-9 | -0.1134 | 0.00634 | -0.2967 | -17.8864
-8.5 | -0.0317 | 0.00593 | -0.2971 | -5.3457
-8 | 0.0459 | 0.00562 | -0.297 | 8.1673
-7.5 | 0.1219 | 0.00534 | -0.297 | 22.8277
-7 | 0.2007 | 0.00505 | -0.2979 | 39.7426
-6.5 | 0.2776 | 0.0048 | -0.2987 | 57.8333
-6 | 0.3513 | 0.0046 | -0.299 | 76.3696
-5.5 | 0.4215 | 0.00443 | -0.2989 | 95.1467
-5 | 0.4951 | 0.00424 | -0.2996 | 116.7689
-4.5 | 0.5626 | 0.00408 | -0.2992 | 137.8922
-4 | 0.6169 | 0.004 | -0.2959 | 154.225
-3.5 | 0.6697 | 0.00401 | -0.2924 | 167.0075
-3 | 0.6512 | 0.00546 | -0.2736 | 119.2674
-2.5 | 0.6902 | 0.00609 | -0.2675 | 113.3333
-2 | 0.7347 | 0.00665 | -0.2626 | 110.4812
-1.5 | 0.786 | 0.00715 | -0.2592 | 109.9301
-1 | 0.8363 | 0.00768 | -0.2557 | 108.8932
-0.5 | 0.8891 | 0.00821 | -0.2526 | 108.2948
0 | 0.9425 | 0.00875 | -0.2497 | 107.7143
0.5 | 0.9916 | 0.00944 | -0.2459 | 105.0424
1 | 1.0459 | 0.01002 | -0.2431 | 104.3812
1.5 | 1.1007 | 0.01061 | -0.2404 | 103.7418
2 | 1.1516 | 0.01135 | -0.2368 | 101.4626
2.5 | 1.2045 | 0.01206 | -0.2335 | 99.8756
3 | 1.2581 | 0.01277 | -0.2303 | 98.52
3.5 | 1.3118 | 0.01351 | -0.227 | 97.0984
4 | 1.361 | 0.01445 | -0.2228 | 94.1869
4.5 | 1.4128 | 0.01533 | -0.219 | 92.1592
5 | 1.4652 | 0.01624 | -0.2151 | 90.2217
5.5 | 1.5171 | 0.0172 | -0.2109 | 88.2035
6 | 1.5668 | 0.0183 | -0.2063 | 85.6175
6.5 | 1.6184 | 0.01938 | -0.2018 | 83.5088
7 | 1.6691 | 0.02056 | -0.197 | 81.1819
7.5 | 1.7181 | 0.02186 | -0.1918 | 78.5956
8 | 1.769 | 0.02313 | -0.1867 | 76.4808
8.5 | 1.8157 | 0.02472 | -0.1809 | 73.4506
9 | 1.8657 | 0.02621 | -0.1753 | 71.1828
9.5 | 1.9112 | 0.028 | -0.1691 | 68.2571
10 | 1.9598 | 0.02974 | -0.163 | 65.8978
10.5 | 2.0034 | 0.03188 | -0.1563 | 62.8419
11 | 2.0481 | 0.03406 | -0.1495 | 60.1321
11.5 | 2.0915 | 0.03645 | -0.1425 | 57.38
12 | 2.1301 | 0.0393 | -0.135 | 54.201
12.5 | 2.1619 | 0.04278 | -0.1268 | 50.5353
13 | 2.1701 | 0.04797 | -0.1171 | 45.2387

## 162. Re 18M Mach 0.50 (2)
BIGFOIL.COM POLAR EXPORT
NACA6715
NACA6715 |  |  |  | Cl Max: | 1.639 | at alpha= | 20 | deg
JavaFoil+Calcfoil stall+Eppler ext transition |  |  |  | L/D Max: | 61.418 | at alpha= | 1 | deg
Re: | 18000000 |  |  | Cd Min: | 0.00967 | at alpha= | -6 | deg
Mach: | 0.5 |  |  | Cl=0 at alpha= | -9.1061 | deg
|  |  |  | @ Cl=0.1, Cd= | 0.013633
|  |  |  | @ Cl=0.4, Cd= | 0.01022
|  |  |  | @ Cl=0.6, Cd= | 0.010707
alpha (deg) | Cl | Cd | Cm | Cl/Cd
-20 | -0.63 | 0.1904 | -0.15 | -3.307
-19.5 | -0.602 | 0.16834 | -0.155 | -3.579
-19 | -0.575 | 0.14897 | -0.159 | -3.862
-18.5 | -0.544 | 0.15646 | -0.153 | -3.477
-18 | -0.517 | 0.13926 | -0.158 | -3.711
-17.5 | -0.486 | 0.14327 | -0.151 | -3.39
-17 | -0.459 | 0.12533 | -0.159 | -3.662
-16.5 | -0.428 | 0.13017 | -0.15 | -3.285
-16 | -0.403 | 0.1075 | -0.166 | -3.746
-15.5 | -0.371 | 0.10905 | -0.157 | -3.405
-15 | -0.348 | 0.08894 | -0.18 | -3.913
-14.5 | -0.32 | 0.081 | -0.186 | -3.953
-14 | -0.287 | 0.08581 | -0.174 | -3.349
-13.5 | -0.265 | 0.0652 | -0.2 | -4.063
-13 | -0.233 | 0.06591 | -0.196 | -3.542
-12.5 | -0.203 | 0.06511 | -0.194 | -3.115
-12 | -0.172 | 0.06694 | -0.187 | -2.564
-11.5 | -0.149 | 0.04185 | -0.222 | -3.552
-11 | -0.12 | 0.03131 | -0.235 | -3.847
-10.5 | -0.09 | 0.02474 | -0.244 | -3.646
-10 | -0.059 | 0.02026 | -0.251 | -2.897
-9.5 | -0.026 | 0.01714 | -0.256 | -1.528
-9 | 0.007 | 0.01498 | -0.259 | 0.467
-8.5 | 0.041 | 0.01362 | -0.262 | 2.981
-8 | 0.074 | 0.01413 | -0.264 | 5.263
-7.5 | 0.108 | 0.01348 | -0.266 | 8.039
-7 | 0.143 | 0.01361 | -0.269 | 10.491
-6.5 | 0.178 | 0.01306 | -0.272 | 13.625
-6 | 0.222 | 0.00967 | -0.287 | 22.922
-5.5 | 0.257 | 0.00987 | -0.288 | 26.081
-5 | 0.293 | 0.0101 | -0.289 | 29.008
-4.5 | 0.329 | 0.00977 | -0.29 | 33.63
-4 | 0.364 | 0.00998 | -0.291 | 36.503
-3.5 | 0.4 | 0.01022 | -0.291 | 39.117
-3 | 0.435 | 0.01047 | -0.292 | 41.562
-2.5 | 0.471 | 0.01018 | -0.293 | 46.243
-2 | 0.506 | 0.01043 | -0.294 | 48.507
-1.5 | 0.541 | 0.01067 | -0.295 | 50.73
-1 | 0.577 | 0.01099 | -0.295 | 52.497
-0.5 | 0.612 | 0.01056 | -0.296 | 57.94
0 | 0.645 | 0.01089 | -0.297 | 59.256
0.5 | 0.68 | 0.01131 | -0.297 | 60.144
1 | 0.715 | 0.01164 | -0.298 | 61.418
1.5 | 0.75 | 0.01397 | -0.299 | 53.68
2 | 0.785 | 0.01454 | -0.299 | 53.966
2.5 | 0.819 | 0.01516 | -0.3 | 54.026
3 | 0.853 | 0.01582 | -0.3 | 53.947
3.5 | 0.888 | 0.01649 | -0.301 | 53.845
4 | 0.922 | 0.01722 | -0.301 | 53.539
4.5 | 0.956 | 0.018 | -0.301 | 53.107
5 | 0.99 | 0.01881 | -0.302 | 52.641
5.5 | 1.024 | 0.01967 | -0.302 | 52.044
6 | 1.057 | 0.02056 | -0.302 | 51.428
6.5 | 1.091 | 0.02163 | -0.303 | 50.438
7 | 1.124 | 0.02276 | -0.303 | 49.399
7.5 | 1.157 | 0.02406 | -0.303 | 48.092
8 | 1.19 | 0.02567 | -0.303 | 46.346
8.5 | 1.222 | 0.0279 | -0.303 | 43.795
9 | 1.254 | 0.02967 | -0.303 | 42.262
9.5 | 1.286 | 0.03126 | -0.303 | 41.13
10 | 1.317 | 0.03279 | -0.303 | 40.153
10.5 | 1.348 | 0.03397 | -0.302 | 39.684
11 | 1.375 | 0.03763 | -0.301 | 36.54
11.5 | 1.377 | 0.04726 | -0.294 | 29.124
12 | 1.291 | 0.07127 | -0.256 | 18.11
12.5 | 1.252 | 0.10027 | -0.218 | 12.489
13 | 1.253 | 0.12527 | -0.191 | 10.002
13.5 | 1.279 | 0.13526 | -0.19 | 9.454
14 | 1.311 | 0.13909 | -0.198 | 9.428
14.5 | 1.335 | 0.15541 | -0.195 | 8.591
15 | 1.363 | 0.16403 | -0.196 | 8.306
15.5 | 1.391 | 0.17272 | -0.199 | 8.055
16 | 1.42 | 0.18135 | -0.201 | 7.83
16.5 | 1.446 | 0.1922 | -0.201 | 7.523
17 | 1.474 | 0.19964 | -0.203 | 7.382
17.5 | 1.503 | 0.20802 | -0.206 | 7.226
18 | 1.528 | 0.22259 | -0.205 | 6.867
18.5 | 1.558 | 0.22471 | -0.209 | 6.935
19 | 1.585 | 0.23511 | -0.209 | 6.74
19.5 | 1.614 | 0.24365 | -0.211 | 6.623
20 | 1.639 | 0.25644 | -0.211 | 6.391

## 163. Re 20M Mach 0.00 (1)
BIGFOIL.COM POLAR EXPORT
NACA6715
NACA6715 |  |  |  | Cl Max: | 2.3011 | at alpha= | 20 | deg
XFOIL ncrit=9 |  |  |  | L/D Max: | 133.419 | at alpha= | 0.5 | deg
Re: | 20000000 |  |  | Cd Min: | 0.00399 | at alpha= | -5 | deg
Mach: | 0 |  |  | Cl=0 at alpha= | -8.7653 | deg
|  |  |  | @ Cl=0.1, Cd= | 0.0047457
|  |  |  | @ Cl=0.4, Cd= | 0.0040428
|  |  |  | @ Cl=0.6, Cd= | 0.0051392
alpha (deg) | Cl | Cd | Cm | Cl/Cd
-20 | -1.2162 | 0.02786 | -0.1953 | -43.654
-19.5 | -1.2052 | 0.02307 | -0.1999 | -52.241
-19 | -1.1847 | 0.01928 | -0.2041 | -61.4471
-18.5 | -1.1493 | 0.0164 | -0.209 | -70.0793
-18 | -1.0965 | 0.01436 | -0.2148 | -76.3579
-17.5 | -1.0368 | 0.01276 | -0.2207 | -81.2539
-17 | -0.9791 | 0.01179 | -0.2241 | -83.045
-16.5 | -0.9226 | 0.01098 | -0.2266 | -84.0255
-16 | -0.8651 | 0.01021 | -0.2289 | -84.7307
-15.5 | -0.8068 | 0.00959 | -0.231 | -84.1293
-15 | -0.7481 | 0.00909 | -0.2329 | -82.2992
-14.5 | -0.6892 | 0.00862 | -0.2346 | -79.9536
-14 | -0.6304 | 0.00813 | -0.2363 | -77.54
-13.5 | -0.5714 | 0.00772 | -0.2379 | -74.0155
-13 | -0.512 | 0.00739 | -0.2394 | -69.2828
-12.5 | -0.4519 | 0.00702 | -0.241 | -64.3732
-12 | -0.3914 | 0.00665 | -0.2427 | -58.8571
-11.5 | -0.3308 | 0.00637 | -0.2443 | -51.9309
-11 | -0.27 | 0.00604 | -0.2459 | -44.702
-10.5 | -0.2096 | 0.0058 | -0.2473 | -36.1379
-10 | -0.1498 | 0.00555 | -0.2486 | -26.991
-9.5 | -0.0896 | 0.00536 | -0.2498 | -16.7164
-9 | -0.0284 | 0.00511 | -0.2513 | -5.5577
-8.5 | 0.0321 | 0.00492 | -0.2526 | 6.5244
-8 | 0.0918 | 0.00477 | -0.2537 | 19.2453
-7.5 | 0.1526 | 0.00459 | -0.255 | 33.2462
-7 | 0.2137 | 0.00441 | -0.2563 | 48.458
-6.5 | 0.2734 | 0.00428 | -0.2574 | 63.8785
-6 | 0.3333 | 0.00416 | -0.2584 | 80.1202
-5.5 | 0.393 | 0.00405 | -0.2594 | 97.037
-5 | 0.451 | 0.00399 | -0.2599 | 113.0326
-4.5 | 0.4916 | 0.00438 | -0.2566 | 112.2374
-4 | 0.5281 | 0.00484 | -0.2524 | 109.1116
-3.5 | 0.5737 | 0.00504 | -0.2502 | 113.8294
-3 | 0.6108 | 0.00518 | -0.2461 | 117.9151
-2.5 | 0.6508 | 0.00534 | -0.2426 | 121.8727
-2 | 0.6976 | 0.00557 | -0.2406 | 125.2424
-1.5 | 0.7463 | 0.00583 | -0.2391 | 128.0103
-1 | 0.7943 | 0.0061 | -0.2375 | 130.2131
-0.5 | 0.8403 | 0.00641 | -0.2354 | 131.092
0 | 0.8884 | 0.00671 | -0.2338 | 132.3994
0.5 | 0.9366 | 0.00702 | -0.2322 | 133.4188
1 | 0.9825 | 0.0074 | -0.2301 | 132.7703
1.5 | 1.028 | 0.00781 | -0.228 | 131.6261
2 | 1.0755 | 0.00818 | -0.2263 | 131.4792
2.5 | 1.1233 | 0.00856 | -0.2247 | 131.2266
3 | 1.1705 | 0.00897 | -0.223 | 130.4905
3.5 | 1.215 | 0.00946 | -0.2208 | 128.4355
4 | 1.2615 | 0.00988 | -0.2189 | 127.6822
4.5 | 1.3075 | 0.01036 | -0.217 | 126.2066
5 | 1.3545 | 0.01079 | -0.2153 | 125.5329
5.5 | 1.4001 | 0.01129 | -0.2134 | 124.0124
6 | 1.4428 | 0.01184 | -0.2109 | 121.8581
6.5 | 1.4876 | 0.01234 | -0.2088 | 120.5511
7 | 1.5324 | 0.01285 | -0.2068 | 119.2529
7.5 | 1.577 | 0.01337 | -0.2048 | 117.9506
8 | 1.6179 | 0.01399 | -0.2021 | 115.6469
8.5 | 1.6592 | 0.01462 | -0.1995 | 113.4884
9 | 1.7009 | 0.01525 | -0.1971 | 111.5344
9.5 | 1.7424 | 0.0159 | -0.1946 | 109.5849
10 | 1.78 | 0.01665 | -0.1915 | 106.9069
10.5 | 1.8183 | 0.01743 | -0.1885 | 104.3201
11 | 1.8573 | 0.0182 | -0.1858 | 102.0495
11.5 | 1.8924 | 0.01912 | -0.1824 | 98.9749
12 | 1.9278 | 0.02004 | -0.1791 | 96.1976
12.5 | 1.9629 | 0.02099 | -0.1759 | 93.516
13 | 1.9947 | 0.02213 | -0.1722 | 90.1356
13.5 | 2.0266 | 0.02329 | -0.1686 | 87.0159
14 | 2.0579 | 0.02447 | -0.165 | 84.0989
14.5 | 2.0866 | 0.02582 | -0.1611 | 80.8133
15 | 2.1149 | 0.02724 | -0.1573 | 77.6395
15.5 | 2.1397 | 0.0289 | -0.1531 | 74.0381
16 | 2.1678 | 0.03038 | -0.1495 | 71.3562
16.5 | 2.1892 | 0.0323 | -0.1452 | 67.7771
17 | 2.2093 | 0.0344 | -0.1409 | 64.2238
17.5 | 2.2305 | 0.03647 | -0.1369 | 61.1599
18 | 2.2486 | 0.03885 | -0.1328 | 57.879
19 | 2.283 | 0.04386 | -0.125 | 52.052
19.5 | 2.2928 | 0.04714 | -0.1208 | 48.6381
20 | 2.3011 | 0.05068 | -0.1169 | 45.4045

## 164. Re 20M Mach 0.00 (2)
BIGFOIL.COM POLAR EXPORT
NACA6715
NACA6715 |  |  |  | Cl Max: | 2.139 | at alpha= | 16 | deg
JavaFoil+Calcfoil stall+Eppler ext transition |  |  |  | L/D Max: | 100.539 | at alpha= | -1 | deg
Re: | 20000000 |  |  | Cd Min: | 0.00797 | at alpha= | -7.5 | deg
Mach: | 0 |  |  | Cl=0 at alpha= | -9.1083 | deg
|  |  |  | @ Cl=0.1, Cd= | 0.008074
|  |  |  | @ Cl=0.4, Cd= | 0.0084393
|  |  |  | @ Cl=0.6, Cd= | 0.008761
alpha (deg) | Cl | Cd | Cm | Cl/Cd
-20 | -0.787 | 0.10005 | -0.165 | -7.871
-19.5 | -0.778 | 0.09215 | -0.169 | -8.445
-19 | -0.766 | 0.08412 | -0.172 | -9.107
-18.5 | -1.004 | 0.07717 | -0.176 | -13.008
-18 | -0.956 | 0.07006 | -0.179 | -13.646
-17.5 | -0.907 | 0.06374 | -0.183 | -14.234
-17 | -0.859 | 0.05709 | -0.186 | -15.047
-16.5 | -0.811 | 0.05071 | -0.19 | -15.986
-16 | -0.762 | 0.04479 | -0.194 | -17.001
-15.5 | -0.712 | 0.0394 | -0.198 | -18.065
-15 | -0.661 | 0.03456 | -0.202 | -19.128
-14.5 | -0.61 | 0.03033 | -0.205 | -20.103
-14 | -0.557 | 0.02656 | -0.209 | -20.979
-13.5 | -0.504 | 0.02336 | -0.212 | -21.578
-13 | -0.45 | 0.02063 | -0.215 | -21.796
-12.5 | -0.394 | 0.01841 | -0.218 | -21.416
-12 | -0.338 | 0.01674 | -0.22 | -20.174
-11.5 | -0.28 | 0.01537 | -0.222 | -18.237
-11 | -0.222 | 0.01436 | -0.224 | -15.481
-10.5 | -0.164 | 0.01333 | -0.226 | -12.317
-10 | -0.106 | 0.01217 | -0.228 | -8.703
-9.5 | -0.047 | 0.01186 | -0.231 | -3.971
-9 | 0.013 | 0.00808 | -0.243 | 1.615
-8.5 | 0.075 | 0.00807 | -0.244 | 9.328
-8 | 0.138 | 0.00808 | -0.245 | 17.019
-7.5 | 0.2 | 0.00797 | -0.246 | 25.067
-7 | 0.262 | 0.00822 | -0.247 | 31.858
-6.5 | 0.324 | 0.00832 | -0.248 | 38.982
-6 | 0.386 | 0.00841 | -0.249 | 45.948
-5.5 | 0.448 | 0.00854 | -0.25 | 52.508
-5 | 0.511 | 0.00866 | -0.251 | 58.976
-4.5 | 0.573 | 0.0087 | -0.251 | 65.786
-4 | 0.635 | 0.00884 | -0.252 | 71.827
-3.5 | 0.697 | 0.00914 | -0.253 | 76.214
-3 | 0.759 | 0.0093 | -0.254 | 81.585
-2.5 | 0.82 | 0.00943 | -0.254 | 87.041
-2 | 0.882 | 0.00961 | -0.255 | 91.767
-1.5 | 0.944 | 0.00978 | -0.256 | 96.477
-1 | 1.006 | 0.01 | -0.257 | 100.539
-0.5 | 1.067 | 0.01191 | -0.257 | 89.584
0 | 0.817 | 0.01219 | -0.258 | 67.004
0.5 | 0.86 | 0.01183 | -0.258 | 72.668
1 | 0.902 | 0.01218 | -0.259 | 74.083
1.5 | 0.945 | 0.01264 | -0.259 | 74.794
2 | 0.988 | 0.01304 | -0.26 | 75.751
2.5 | 1.03 | 0.01259 | -0.26 | 81.796
3 | 1.072 | 0.013 | -0.261 | 82.492
3.5 | 1.115 | 0.01342 | -0.261 | 83.081
4 | 1.157 | 0.01293 | -0.261 | 89.487
4.5 | 1.199 | 0.01332 | -0.262 | 89.985
5 | 1.241 | 0.01373 | -0.262 | 90.369
5.5 | 1.283 | 0.01412 | -0.262 | 90.829
6 | 1.324 | 0.01353 | -0.263 | 97.908
6.5 | 1.366 | 0.01391 | -0.263 | 98.213
7 | 1.408 | 0.01432 | -0.263 | 98.283
7.5 | 1.449 | 0.01686 | -0.263 | 85.953
8 | 1.491 | 0.01738 | -0.264 | 85.788
8.5 | 1.532 | 0.0179 | -0.264 | 85.586
9 | 1.573 | 0.01845 | -0.264 | 85.276
9.5 | 1.615 | 0.01901 | -0.264 | 84.958
10 | 1.656 | 0.01962 | -0.264 | 84.41
10.5 | 1.697 | 0.02025 | -0.264 | 83.816
11 | 1.738 | 0.02088 | -0.264 | 83.247
11.5 | 1.78 | 0.02158 | -0.264 | 82.473
12 | 1.821 | 0.02228 | -0.264 | 81.711
12.5 | 1.862 | 0.02304 | -0.264 | 80.786
13 | 1.902 | 0.02386 | -0.264 | 79.741
13.5 | 1.943 | 0.02473 | -0.264 | 78.597
14 | 1.984 | 0.0256 | -0.263 | 77.515
14.5 | 2.025 | 0.02655 | -0.263 | 76.272
15 | 2.065 | 0.02755 | -0.263 | 74.967
15.5 | 2.105 | 0.02859 | -0.262 | 73.633
16 | 2.139 | 0.02976 | -0.262 | 71.866
16.5 | 2.113 | 0.03096 | -0.261 | 68.249
17 | 2.084 | 0.03236 | -0.261 | 64.4
17.5 | 2.052 | 0.03369 | -0.26 | 60.907
18 | 2.017 | 0.03526 | -0.26 | 57.213
18.5 | 1.98 | 0.03694 | -0.259 | 53.602
19 | 1.941 | 0.03875 | -0.258 | 50.092
19.5 | 1.899 | 0.04077 | -0.257 | 46.581
20 | 1.856 | 0.04298 | -0.256 | 43.183

## 165. Re 20M Mach 0.00 (3)
BIGFOIL.COM POLAR EXPORT
NACA6715
NACA6715 |  |  |  | Cl Max: | 2.3225 | at alpha= | 20 | deg
NF |  |  |  | L/D Max: | 132.567 | at alpha= | 2 | deg
Re: | 20000000 |  |  | Cd Min: | 0.0043251 | at alpha= | -6 | deg
Mach: | 0 |  |  | Cl=0 at alpha= | -8.9243 | deg
|  |  |  | @ Cl=0.1, Cd= | 0.0046358
|  |  |  | @ Cl=0.4, Cd= | 0.0043995
|  |  |  | @ Cl=0.6, Cd= | 0.0052655
alpha (deg) | Cl | Cd | Cm | Cl/Cd
-20 | -1.1856 | 0.028528 | -0.19309 | -41.56
-19.5 | -1.1843 | 0.023842 | -0.19845 | -49.6748
-19 | -1.1694 | 0.019964 | -0.20354 | -58.5756
-18.5 | -1.1396 | 0.01693 | -0.20854 | -67.3146
-18 | -1.0964 | 0.014648 | -0.21379 | -74.8517
-17.5 | -1.0434 | 0.012963 | -0.21911 | -80.4896
-17 | -0.98485 | 0.011719 | -0.22392 | -84.0368
-16.5 | -0.9241 | 0.010784 | -0.22787 | -85.6944
-16 | -0.86285 | 0.01005 | -0.23097 | -85.858
-15.5 | -0.80176 | 0.0094405 | -0.23347 | -84.9278
-15 | -0.74095 | 0.0089069 | -0.23561 | -83.1886
-14.5 | -0.68036 | 0.0084215 | -0.23756 | -80.7875
-14 | -0.61987 | 0.0079707 | -0.23941 | -77.7682
-13.5 | -0.55938 | 0.0075481 | -0.24121 | -74.1094
-13 | -0.49883 | 0.0071518 | -0.24297 | -69.7492
-12.5 | -0.43816 | 0.0067827 | -0.2447 | -64.6
-12 | -0.37733 | 0.0064425 | -0.24641 | -58.5689
-11.5 | -0.31633 | 0.0061313 | -0.24809 | -51.5922
-11 | -0.25514 | 0.0058467 | -0.24974 | -43.6383
-10.5 | -0.19378 | 0.0055857 | -0.25133 | -34.6915
-10 | -0.13228 | 0.0053461 | -0.25285 | -24.7438
-9.5 | -0.070736 | 0.0051278 | -0.25428 | -13.7947
-9 | -0.0092617 | 0.004931 | -0.25561 | -1.8783
-8.5 | 0.051944 | 0.004756 | -0.2568 | 10.9218
-8 | 0.11259 | 0.0046043 | -0.2578 | 24.4528
-7.5 | 0.17226 | 0.0044791 | -0.25854 | 38.4583
-7 | 0.23042 | 0.0043856 | -0.25891 | 52.5386
-6.5 | 0.28643 | 0.0043313 | -0.2588 | 66.1291
-6 | 0.3397 | 0.0043251 | -0.25814 | 78.5401
-5.5 | 0.38984 | 0.0043755 | -0.25688 | 89.0977
-5 | 0.43693 | 0.0044869 | -0.25507 | 97.3791
-4.5 | 0.4815 | 0.0046553 | -0.25279 | 103.4316
-4 | 0.52457 | 0.0048662 | -0.25021 | 107.7979
-3.5 | 0.5673 | 0.0050967 | -0.24755 | 111.3074
-3 | 0.61073 | 0.0053209 | -0.24504 | 114.7798
-2.5 | 0.6556 | 0.0055241 | -0.24282 | 118.6786
-2 | 0.7021 | 0.0057193 | -0.2409 | 122.7606
-1.5 | 0.7497 | 0.0059375 | -0.23923 | 126.2671
-1 | 0.79754 | 0.0061985 | -0.23771 | 128.6652
-0.5 | 0.84517 | 0.006503 | -0.23619 | 129.9656
0 | 0.89276 | 0.0068389 | -0.23454 | 130.5423
0.5 | 0.94062 | 0.007185 | -0.23279 | 130.9152
1 | 0.98889 | 0.0075224 | -0.23109 | 131.4592
1.5 | 1.0376 | 0.007852 | -0.2295 | 132.1393
2 | 1.0863 | 0.0081947 | -0.22796 | 132.5665
2.5 | 1.1349 | 0.0085794 | -0.22641 | 132.2787
3 | 1.1829 | 0.0090217 | -0.22479 | 131.112
3.5 | 1.2304 | 0.0095059 | -0.22316 | 129.4322
4 | 1.2776 | 0.009999 | -0.22159 | 127.7775
4.5 | 1.3248 | 0.010482 | -0.22004 | 126.3822
5 | 1.3716 | 0.010958 | -0.2184 | 125.1711
5.5 | 1.418 | 0.011437 | -0.21664 | 123.985
6 | 1.4637 | 0.011925 | -0.21474 | 122.7441
6.5 | 1.5088 | 0.012425 | -0.21271 | 121.4344
7 | 1.5533 | 0.012942 | -0.21058 | 120.0223
7.5 | 1.5971 | 0.013482 | -0.20834 | 118.4579
8 | 1.6402 | 0.014053 | -0.20602 | 116.7197
8.5 | 1.6827 | 0.014656 | -0.20361 | 114.8133
9 | 1.7243 | 0.015294 | -0.20108 | 112.7436
9.5 | 1.765 | 0.015971 | -0.19842 | 110.5127
10 | 1.8046 | 0.01669 | -0.19561 | 108.126
10.5 | 1.8432 | 0.017456 | -0.19264 | 105.5876
11 | 1.8805 | 0.018275 | -0.18952 | 102.9
11.5 | 1.9167 | 0.019154 | -0.18622 | 100.0672
12 | 1.9516 | 0.020099 | -0.18278 | 97.0981
12.5 | 1.9852 | 0.021118 | -0.17919 | 94.0066
13 | 2.0176 | 0.022218 | -0.17549 | 90.8108
13.5 | 2.0488 | 0.023406 | -0.17172 | 87.5304
14 | 2.0787 | 0.024693 | -0.16792 | 84.1848
14.5 | 2.1076 | 0.026086 | -0.16411 | 80.792
15 | 2.1353 | 0.027598 | -0.16034 | 77.3716
15.5 | 2.1618 | 0.029231 | -0.15662 | 73.9547
16 | 2.187 | 0.030978 | -0.15297 | 70.597
16.5 | 2.2108 | 0.032815 | -0.14943 | 67.373
17 | 2.2332 | 0.034717 | -0.14596 | 64.3243
17.5 | 2.2537 | 0.036697 | -0.1425 | 61.4137
18 | 2.2721 | 0.038802 | -0.13895 | 58.5566
18.5 | 2.2882 | 0.041091 | -0.13526 | 55.6864
19 | 2.3019 | 0.043618 | -0.13147 | 52.7746
19.5 | 2.3133 | 0.04644 | -0.12768 | 49.813
20 | 2.3225 | 0.049626 | -0.124 | 46.7993

## 166. Re 20M Mach 0.10 (1)
BIGFOIL.COM POLAR EXPORT
NACA6715
NACA6715 |  |  |  | Cl Max: | 2.2994 | at alpha= | 20 | deg
XFOIL ncrit=9 |  |  |  | L/D Max: | 132.801 | at alpha= | 0.5 | deg
Re: | 20000000 |  |  | Cd Min: | 0.00398 | at alpha= | -5 | deg
Mach: | 0.1 |  |  | Cl=0 at alpha= | -8.7516 | deg
|  |  |  | @ Cl=0.1, Cd= | 0.0047621
|  |  |  | @ Cl=0.4, Cd= | 0.0040438
|  |  |  | @ Cl=0.6, Cd= | 0.0051189
alpha (deg) | Cl | Cd | Cm | Cl/Cd
-20 | -1.1905 | 0.03288 | -0.1946 | -36.2074
-19.5 | -1.1909 | 0.02686 | -0.1999 | -44.3373
-19 | -1.178 | 0.02219 | -0.2045 | -53.087
-18.5 | -1.1565 | 0.01843 | -0.2086 | -62.7509
-18 | -1.1122 | 0.0157 | -0.2143 | -70.8408
-17.5 | -1.0558 | 0.01374 | -0.2203 | -76.8413
-17 | -0.9939 | 0.01226 | -0.2258 | -81.0685
-16.5 | -0.9361 | 0.01141 | -0.2283 | -82.0421
-16 | -0.8776 | 0.01058 | -0.2308 | -82.949
-15.5 | -0.8185 | 0.00984 | -0.2329 | -83.1809
-15 | -0.7589 | 0.00927 | -0.2348 | -81.8662
-14.5 | -0.6991 | 0.00881 | -0.2365 | -79.353
-14 | -0.6394 | 0.00831 | -0.2381 | -76.9434
-13.5 | -0.5796 | 0.00784 | -0.2397 | -73.9286
-13 | -0.5194 | 0.00748 | -0.2411 | -69.4385
-12.5 | -0.4584 | 0.00712 | -0.2427 | -64.382
-12 | -0.3972 | 0.00672 | -0.2444 | -59.1071
-11.5 | -0.3358 | 0.00643 | -0.2459 | -52.224
-11 | -0.2744 | 0.0061 | -0.2474 | -44.9836
-10.5 | -0.2133 | 0.00584 | -0.2488 | -36.524
-10 | -0.1529 | 0.0056 | -0.25 | -27.3036
-9.5 | -0.0921 | 0.00539 | -0.2513 | -17.0872
-9 | -0.0303 | 0.00514 | -0.2528 | -5.8949
-8.5 | 0.0307 | 0.00495 | -0.254 | 6.202
-8 | 0.091 | 0.00479 | -0.2551 | 18.9979
-7.5 | 0.1523 | 0.0046 | -0.2564 | 33.1087
-7 | 0.2139 | 0.00442 | -0.2577 | 48.3937
-6.5 | 0.2742 | 0.00429 | -0.2588 | 63.9161
-6 | 0.3344 | 0.00417 | -0.2598 | 80.1918
-5.5 | 0.3948 | 0.00405 | -0.2608 | 97.4815
-5 | 0.4533 | 0.00398 | -0.2614 | 113.8945
-4.5 | 0.5028 | 0.00415 | -0.2599 | 121.1566
-4 | 0.5297 | 0.00484 | -0.2535 | 109.4421
-3.5 | 0.5755 | 0.00502 | -0.2513 | 114.6414
-3 | 0.6102 | 0.00516 | -0.2465 | 118.2558
-2.5 | 0.6507 | 0.00536 | -0.243 | 121.3993
-2 | 0.6992 | 0.00559 | -0.2414 | 125.0805
-1.5 | 0.748 | 0.00586 | -0.2398 | 127.6451
-1 | 0.7946 | 0.00615 | -0.2378 | 129.2033
-0.5 | 0.8426 | 0.00643 | -0.2361 | 131.042
0 | 0.8909 | 0.00674 | -0.2344 | 132.181
0.5 | 0.9389 | 0.00707 | -0.2327 | 132.8006
1 | 0.9836 | 0.00747 | -0.2303 | 131.6734
1.5 | 1.0305 | 0.00787 | -0.2284 | 130.9403
2 | 1.0787 | 0.00824 | -0.2268 | 130.9102
2.5 | 1.1266 | 0.00863 | -0.2251 | 130.5446
3 | 1.1719 | 0.0091 | -0.2229 | 128.7802
3.5 | 1.2179 | 0.00956 | -0.2209 | 127.3954
4 | 1.2651 | 0.00999 | -0.2191 | 126.6366
4.5 | 1.3115 | 0.01047 | -0.2172 | 125.2627
5 | 1.3588 | 0.01092 | -0.2155 | 124.4322
5.5 | 1.4023 | 0.01147 | -0.213 | 122.2581
6 | 1.4469 | 0.012 | -0.2107 | 120.575
6.5 | 1.4925 | 0.0125 | -0.2087 | 119.4
7 | 1.5377 | 0.01302 | -0.2067 | 118.1029
7.5 | 1.5814 | 0.01358 | -0.2043 | 116.4507
8 | 1.6222 | 0.01424 | -0.2015 | 113.9185
8.5 | 1.665 | 0.01484 | -0.199 | 112.1968
9 | 1.7073 | 0.01549 | -0.1965 | 110.2195
9.5 | 1.7467 | 0.01623 | -0.1935 | 107.6217
10 | 1.7859 | 0.01697 | -0.1905 | 105.2387
10.5 | 1.8255 | 0.01774 | -0.1877 | 102.903
11 | 1.8636 | 0.01858 | -0.1846 | 100.3014
11.5 | 1.8988 | 0.01955 | -0.1811 | 97.1253
12 | 1.9351 | 0.02047 | -0.1778 | 94.5335
12.5 | 1.969 | 0.02153 | -0.1742 | 91.4538
13 | 2.0017 | 0.02269 | -0.1705 | 88.2195
13.5 | 2.0347 | 0.02385 | -0.1669 | 85.3124
14 | 2.0637 | 0.02521 | -0.1628 | 81.8604
14.5 | 2.0946 | 0.02651 | -0.1591 | 79.0117
15 | 2.1193 | 0.02823 | -0.1546 | 75.0726
15.5 | 2.1484 | 0.02971 | -0.1509 | 72.3124
16 | 2.1718 | 0.03156 | -0.1466 | 68.815
16.5 | 2.1962 | 0.03339 | -0.1425 | 65.7742
17 | 2.2148 | 0.03571 | -0.1379 | 62.0218
17.5 | 2.2345 | 0.03803 | -0.1337 | 58.7562
18 | 2.256 | 0.04023 | -0.1298 | 56.0776
18.5 | 2.2708 | 0.04302 | -0.1255 | 52.7848
19 | 2.2829 | 0.04616 | -0.1213 | 49.4562
19.5 | 2.2916 | 0.04972 | -0.1171 | 46.0901
20 | 2.2994 | 0.05349 | -0.1133 | 42.9875

## 167. Re 20M Mach 0.10 (2)
BIGFOIL.COM POLAR EXPORT
NACA6715
NACA6715 |  |  |  | Cl Max: | 2.103 | at alpha= | 16 | deg
JavaFoil+Calcfoil stall+Eppler ext transition |  |  |  | L/D Max: | 96.645 | at alpha= | -1.5 | deg
Re: | 20000000 |  |  | Cd Min: | 0.00807 | at alpha= | -8.5 | deg
Mach: | 0.1 |  |  | Cl=0 at alpha= | -9.1083 | deg
|  |  |  | @ Cl=0.1, Cd= | 0.0080777
|  |  |  | @ Cl=0.4, Cd= | 0.0084467
|  |  |  | @ Cl=0.6, Cd= | 0.0087742
alpha (deg) | Cl | Cd | Cm | Cl/Cd
-20 | -0.769 | 0.10412 | -0.164 | -7.382
-19.5 | -0.762 | 0.0958 | -0.168 | -7.953
-19 | -0.752 | 0.08783 | -0.171 | -8.558
-18.5 | -1.005 | 0.08025 | -0.175 | -12.529
-18 | -0.957 | 0.07325 | -0.178 | -13.065
-17.5 | -0.909 | 0.0662 | -0.182 | -13.731
-17 | -0.86 | 0.05945 | -0.186 | -14.473
-16.5 | -0.812 | 0.05309 | -0.19 | -15.289
-16 | -0.763 | 0.04688 | -0.194 | -16.265
-15.5 | -0.713 | 0.04099 | -0.198 | -17.398
-15 | -0.663 | 0.03591 | -0.202 | -18.449
-14.5 | -0.611 | 0.03142 | -0.205 | -19.453
-14 | -0.559 | 0.02748 | -0.209 | -20.331
-13.5 | -0.505 | 0.02408 | -0.212 | -20.99
-13 | -0.451 | 0.02118 | -0.215 | -21.302
-12.5 | -0.396 | 0.01887 | -0.218 | -20.968
-12 | -0.339 | 0.01703 | -0.221 | -19.901
-11.5 | -0.282 | 0.01557 | -0.223 | -18.084
-11 | -0.223 | 0.01452 | -0.225 | -15.374
-10.5 | -0.165 | 0.0135 | -0.226 | -12.211
-10 | -0.106 | 0.01239 | -0.229 | -8.578
-9.5 | -0.047 | 0.01196 | -0.232 | -3.949
-9 | 0.013 | 0.00809 | -0.245 | 1.621
-8.5 | 0.076 | 0.00807 | -0.246 | 9.377
-8 | 0.138 | 0.00809 | -0.246 | 17.08
-7.5 | 0.201 | 0.00815 | -0.247 | 24.62
-7 | 0.263 | 0.00824 | -0.248 | 31.969
-6.5 | 0.326 | 0.00833 | -0.249 | 39.116
-6 | 0.388 | 0.00842 | -0.25 | 46.099
-5.5 | 0.451 | 0.00856 | -0.251 | 52.675
-5 | 0.513 | 0.00867 | -0.252 | 59.158
-4.5 | 0.576 | 0.00872 | -0.253 | 65.974
-4 | 0.638 | 0.00886 | -0.253 | 72.017
-3.5 | 0.7 | 0.00916 | -0.254 | 76.412
-3 | 0.762 | 0.00932 | -0.255 | 81.773
-2.5 | 0.825 | 0.00945 | -0.256 | 87.224
-2 | 0.887 | 0.00964 | -0.256 | 91.942
-1.5 | 0.949 | 0.00982 | -0.257 | 96.645
-1 | 1.011 | 0.01166 | -0.258 | 86.713
-0.5 | 1.073 | 0.01197 | -0.258 | 89.58
0 | 0.804 | 0.01162 | -0.259 | 69.185
0.5 | 0.846 | 0.01189 | -0.259 | 71.161
1 | 0.888 | 0.01225 | -0.26 | 72.501
1.5 | 0.93 | 0.01271 | -0.26 | 73.165
2 | 0.972 | 0.0123 | -0.261 | 79.04
2.5 | 1.013 | 0.01267 | -0.261 | 79.99
3 | 1.055 | 0.01308 | -0.262 | 80.631
3.5 | 1.096 | 0.01351 | -0.262 | 81.166
4 | 1.138 | 0.01301 | -0.263 | 87.457
4.5 | 1.179 | 0.01341 | -0.263 | 87.898
5 | 1.22 | 0.01381 | -0.263 | 88.329
5.5 | 1.261 | 0.01323 | -0.264 | 95.35
6 | 1.302 | 0.01362 | -0.264 | 95.587
6.5 | 1.343 | 0.01402 | -0.264 | 95.811
7 | 1.384 | 0.01444 | -0.265 | 95.857
7.5 | 1.425 | 0.01702 | -0.265 | 83.706
8 | 1.466 | 0.01754 | -0.265 | 83.54
8.5 | 1.506 | 0.01807 | -0.265 | 83.333
9 | 1.547 | 0.01864 | -0.265 | 82.977
9.5 | 1.588 | 0.01922 | -0.265 | 82.608
10 | 1.628 | 0.01985 | -0.265 | 82.019
10.5 | 1.669 | 0.02051 | -0.265 | 81.347
11 | 1.709 | 0.02118 | -0.265 | 80.721
11.5 | 1.75 | 0.02187 | -0.265 | 79.993
12 | 1.79 | 0.02261 | -0.265 | 79.188
12.5 | 1.831 | 0.02343 | -0.265 | 78.129
13 | 1.871 | 0.02427 | -0.265 | 77.083
13.5 | 1.911 | 0.02515 | -0.265 | 75.986
14 | 1.951 | 0.0261 | -0.265 | 74.762
14.5 | 1.991 | 0.02708 | -0.264 | 73.529
15 | 2.031 | 0.02813 | -0.264 | 72.207
15.5 | 2.071 | 0.02927 | -0.263 | 70.745
16 | 2.103 | 0.03054 | -0.263 | 68.849
16.5 | 2.072 | 0.03186 | -0.263 | 65.028
17 | 2.038 | 0.03327 | -0.262 | 61.239
17.5 | 2 | 0.03481 | -0.261 | 57.459
18 | 1.959 | 0.03654 | -0.261 | 53.623
18.5 | 1.916 | 0.03836 | -0.26 | 49.957
19 | 1.871 | 0.04032 | -0.259 | 46.405
19.5 | 1.824 | 0.04268 | -0.258 | 42.728
20 | 1.774 | 0.0452 | -0.256 | 39.248

## 168. Re 20M Mach 0.25 (1)
BIGFOIL.COM POLAR EXPORT
NACA6715
NACA6715 |  |  |  | Cl Max: | 2.2895 | at alpha= | 19.5 | deg
XFOIL ncrit=9 |  |  |  | L/D Max: | 130.827 | at alpha= | -4.5 | deg
Re: | 20000000 |  |  | Cd Min: | 0.00399 | at alpha= | -4.5 | deg
Mach: | 0.25 |  |  | Cl=0 at alpha= | -8.6776 | deg
|  |  |  | @ Cl=0.1, Cd= | 0.0048463
|  |  |  | @ Cl=0.4, Cd= | 0.0040888
|  |  |  | @ Cl=0.6, Cd= | 0.0051777
alpha (deg) | Cl | Cd | Cm | Cl/Cd
-20 | -0.8782 | 0.07714 | -0.1786 | -11.3845
-19.5 | -0.9572 | 0.06203 | -0.1896 | -15.4312
-19 | -1.018 | 0.04934 | -0.1992 | -20.6323
-18.5 | -1.0607 | 0.03873 | -0.2076 | -27.387
-18 | -1.0785 | 0.03088 | -0.214 | -34.9255
-17.5 | -1.078 | 0.02447 | -0.2198 | -44.0539
-17 | -1.0609 | 0.01968 | -0.2244 | -53.9075
-16.5 | -1.0206 | 0.01606 | -0.2304 | -63.5492
-16 | -0.9581 | 0.01359 | -0.2368 | -70.5004
-15.5 | -0.8877 | 0.01185 | -0.2426 | -74.9114
-15 | -0.8225 | 0.01082 | -0.245 | -76.0166
-14.5 | -0.7577 | 0.00991 | -0.2469 | -76.4581
-14 | -0.6929 | 0.00924 | -0.2483 | -74.9892
-13.5 | -0.6279 | 0.00872 | -0.2495 | -72.0069
-13 | -0.5625 | 0.00813 | -0.2509 | -69.1882
-12.5 | -0.4966 | 0.00762 | -0.2523 | -65.1706
-12 | -0.4308 | 0.00722 | -0.2536 | -59.6676
-11.5 | -0.3653 | 0.00678 | -0.2549 | -53.8791
-11 | -0.3 | 0.00645 | -0.2561 | -46.5116
-10.5 | -0.2351 | 0.00611 | -0.2573 | -38.4779
-10 | -0.1711 | 0.00585 | -0.2583 | -29.2479
-9.5 | -0.1065 | 0.00556 | -0.2595 | -19.1547
-9 | -0.0414 | 0.00532 | -0.2608 | -7.782
-8.5 | 0.0228 | 0.00508 | -0.2619 | 4.4882
-8 | 0.086 | 0.00489 | -0.2629 | 17.5869
-7.5 | 0.1501 | 0.00469 | -0.2641 | 32.0043
-7 | 0.2145 | 0.00451 | -0.2654 | 47.561
-6.5 | 0.2777 | 0.00436 | -0.2664 | 63.6927
-6 | 0.3398 | 0.00424 | -0.2673 | 80.1415
-5.5 | 0.4035 | 0.00408 | -0.2685 | 98.8971
-5 | 0.4638 | 0.00401 | -0.2689 | 115.6608
-4.5 | 0.522 | 0.00399 | -0.2689 | 130.8271
-4 | 0.5394 | 0.00478 | -0.2598 | 112.8452
-3.5 | 0.5694 | 0.00498 | -0.2535 | 114.3373
-3 | 0.6081 | 0.00523 | -0.2492 | 116.2715
-2.5 | 0.658 | 0.00548 | -0.2474 | 120.073
-2 | 0.7078 | 0.00573 | -0.2457 | 123.5253
-1.5 | 0.7554 | 0.00603 | -0.2434 | 125.2736
-1 | 0.8048 | 0.00632 | -0.2415 | 127.3418
-0.5 | 0.8528 | 0.00666 | -0.2394 | 128.048
0 | 0.8989 | 0.00705 | -0.2368 | 127.5035
0.5 | 0.9483 | 0.00741 | -0.235 | 127.9757
1 | 0.998 | 0.00777 | -0.2332 | 128.4427
2 | 1.0916 | 0.0087 | -0.2284 | 125.4713
2.5 | 1.1399 | 0.00917 | -0.2264 | 124.3075
3 | 1.1886 | 0.00962 | -0.2244 | 123.5551
3.5 | 1.2363 | 0.01011 | -0.2222 | 122.2849
4 | 1.2819 | 0.01069 | -0.2195 | 119.9158
4.5 | 1.3303 | 0.01119 | -0.2174 | 118.8829
5 | 1.3776 | 0.01174 | -0.2151 | 117.3424
5.5 | 1.4255 | 0.01227 | -0.2129 | 116.1777
6 | 1.4696 | 0.01293 | -0.2099 | 113.6582
6.5 | 1.5156 | 0.01354 | -0.2073 | 111.935
7 | 1.5619 | 0.01414 | -0.2048 | 110.4597
7.5 | 1.6078 | 0.01478 | -0.2021 | 108.7821
8 | 1.6501 | 0.01556 | -0.1988 | 106.0476
8.5 | 1.6937 | 0.0163 | -0.1958 | 103.908
9 | 1.7377 | 0.01703 | -0.1928 | 102.0376
9.5 | 1.779 | 0.01791 | -0.1893 | 99.33
10 | 1.8183 | 0.01889 | -0.1855 | 96.2573
10.5 | 1.8603 | 0.01977 | -0.1822 | 94.0971
11 | 1.8975 | 0.02088 | -0.1781 | 90.8764
11.5 | 1.9345 | 0.02204 | -0.174 | 87.7722
12 | 1.973 | 0.02316 | -0.1702 | 85.19
12.5 | 2.0057 | 0.02461 | -0.1655 | 81.4994
13 | 2.04 | 0.02599 | -0.1612 | 78.4917
13.5 | 2.0711 | 0.02761 | -0.1565 | 75.0127
14 | 2.1021 | 0.02928 | -0.1518 | 71.793
14.5 | 2.1291 | 0.03126 | -0.1468 | 68.1094
15 | 2.1593 | 0.03306 | -0.1423 | 65.3146
15.5 | 2.182 | 0.03544 | -0.1371 | 61.5688
16 | 2.2024 | 0.0381 | -0.1318 | 57.8058
16.5 | 2.225 | 0.04069 | -0.127 | 54.6817
17 | 2.2455 | 0.04346 | -0.1223 | 51.6682
17.5 | 2.2601 | 0.04687 | -0.1173 | 48.2206
18 | 2.2709 | 0.05075 | -0.1125 | 44.7468
18.5 | 2.2775 | 0.05516 | -0.1079 | 41.289
19 | 2.2855 | 0.0596 | -0.1039 | 38.3473
19.5 | 2.2895 | 0.06465 | -0.1003 | 35.4138
20 | 2.2894 | 0.07029 | -0.0972 | 32.5708

## 169. Re 20M Mach 0.25 (2)
BIGFOIL.COM POLAR EXPORT
NACA6715
NACA6715 |  |  |  | Cl Max: | 1.79 | at alpha= | 16 | deg
JavaFoil+Calcfoil stall+Eppler ext transition |  |  |  | L/D Max: | 94.972 | at alpha= | -0.5 | deg
Re: | 20000000 |  |  | Cd Min: | 0.00821 | at alpha= | -8 | deg
Mach: | 0.25 |  |  | Cl=0 at alpha= | -9.1066 | deg
|  |  |  | @ Cl=0.1, Cd= | 0.0082231
|  |  |  | @ Cl=0.4, Cd= | 0.0085017
|  |  |  | @ Cl=0.6, Cd= | 0.0088497
alpha (deg) | Cl | Cd | Cm | Cl/Cd
-20 | -0.615 | 0.13051 | -0.153 | -4.712
-19.5 | -0.628 | 0.12085 | -0.157 | -5.199
-19 | -0.636 | 0.11149 | -0.161 | -5.703
-18.5 | -1.01 | 0.10199 | -0.166 | -9.904
-18 | -0.963 | 0.09243 | -0.171 | -10.413
-17.5 | -0.914 | 0.08414 | -0.175 | -10.86
-17 | -0.865 | 0.07578 | -0.18 | -11.417
-16.5 | -0.816 | 0.06793 | -0.185 | -12.015
-16 | -0.767 | 0.06015 | -0.189 | -12.753
-15.5 | -0.718 | 0.05248 | -0.195 | -13.682
-15 | -0.668 | 0.04544 | -0.2 | -14.707
-14.5 | -0.617 | 0.0394 | -0.204 | -15.665
-14 | -0.565 | 0.03405 | -0.209 | -16.595
-13.5 | -0.512 | 0.02926 | -0.213 | -17.499
-13 | -0.458 | 0.02526 | -0.217 | -18.124
-12.5 | -0.402 | 0.02187 | -0.221 | -18.404
-12 | -0.346 | 0.01924 | -0.224 | -17.96
-11.5 | -0.288 | 0.01718 | -0.227 | -16.741
-11 | -0.229 | 0.01558 | -0.23 | -14.676
-10.5 | -0.169 | 0.01435 | -0.232 | -11.766
-10 | -0.109 | 0.01342 | -0.233 | -8.093
-9.5 | -0.048 | 0.01234 | -0.236 | -3.901
-9 | 0.013 | 0.01226 | -0.238 | 1.048
-8.5 | 0.078 | 0.00823 | -0.252 | 9.446
-8 | 0.142 | 0.00821 | -0.253 | 17.303
-7.5 | 0.206 | 0.00823 | -0.254 | 25.06
-7 | 0.271 | 0.0083 | -0.255 | 32.58
-6.5 | 0.335 | 0.0084 | -0.256 | 39.864
-6 | 0.399 | 0.0085 | -0.257 | 46.915
-5.5 | 0.463 | 0.00861 | -0.258 | 53.77
-5 | 0.527 | 0.00877 | -0.259 | 60.126
-4.5 | 0.591 | 0.00883 | -0.26 | 66.974
-4 | 0.655 | 0.00897 | -0.26 | 73.038
-3.5 | 0.719 | 0.00929 | -0.261 | 77.422
-3 | 0.783 | 0.00947 | -0.262 | 82.751
-2.5 | 0.847 | 0.00961 | -0.263 | 88.156
-2 | 0.911 | 0.01131 | -0.263 | 80.579
-1.5 | 0.975 | 0.01166 | -0.264 | 83.648
-1 | 1.039 | 0.01122 | -0.265 | 92.534
-0.5 | 1.102 | 0.01161 | -0.265 | 94.972
0 | 0.692 | 0.01194 | -0.266 | 57.918
0.5 | 0.727 | 0.01224 | -0.266 | 59.356
1 | 0.762 | 0.01184 | -0.267 | 64.363
1.5 | 0.797 | 0.01229 | -0.268 | 64.854
2 | 0.832 | 0.01268 | -0.268 | 65.576
2.5 | 0.866 | 0.0131 | -0.269 | 66.134
3 | 0.901 | 0.01261 | -0.269 | 71.446
3.5 | 0.935 | 0.01303 | -0.269 | 71.768
4 | 0.97 | 0.01348 | -0.27 | 71.96
4.5 | 1.004 | 0.01295 | -0.27 | 77.536
5 | 1.039 | 0.01334 | -0.271 | 77.842
5.5 | 1.073 | 0.01374 | -0.271 | 78.078
6 | 1.107 | 0.01629 | -0.271 | 67.977
6.5 | 1.142 | 0.01681 | -0.271 | 67.925
7 | 1.176 | 0.01735 | -0.272 | 67.776
7.5 | 1.21 | 0.01792 | -0.272 | 67.541
8 | 1.245 | 0.01852 | -0.272 | 67.209
8.5 | 1.279 | 0.01916 | -0.272 | 66.76
9 | 1.314 | 0.01983 | -0.272 | 66.265
9.5 | 1.348 | 0.0205 | -0.272 | 65.772
10 | 1.383 | 0.02127 | -0.272 | 65.03
10.5 | 1.418 | 0.02208 | -0.272 | 64.215
11 | 1.453 | 0.02291 | -0.272 | 63.408
11.5 | 1.488 | 0.02379 | -0.272 | 62.535
12 | 1.523 | 0.02477 | -0.272 | 61.472
12.5 | 1.558 | 0.02582 | -0.272 | 60.335
13 | 1.593 | 0.02693 | -0.272 | 59.153
13.5 | 1.628 | 0.02814 | -0.272 | 57.856
14 | 1.663 | 0.02939 | -0.271 | 56.585
14.5 | 1.698 | 0.03085 | -0.271 | 55.057
15 | 1.733 | 0.03255 | -0.27 | 53.241
15.5 | 1.768 | 0.03437 | -0.27 | 51.431
16 | 1.79 | 0.03649 | -0.269 | 49.04
16.5 | 1.712 | 0.03884 | -0.268 | 44.075
17 | 1.627 | 0.04167 | -0.267 | 39.052
17.5 | 1.537 | 0.04496 | -0.265 | 34.188
18 | 1.44 | 0.04945 | -0.263 | 29.117
18.5 | 1.332 | 0.05657 | -0.258 | 23.538
19 | 1.175 | 0.08365 | -0.238 | 14.048
19.5 | 1.056 | 0.10677 | -0.226 | 9.887
20 | 0.942 | 0.13297 | -0.212 | 7.083

## 170. Re 20M Mach 0.50 (1)
BIGFOIL.COM POLAR EXPORT
NACA6715
NACA6715 |  |  |  | Cl Max: | 2.182 | at alpha= | 13 | deg
XFOIL ncrit=9 |  |  |  | L/D Max: | 155.985 | at alpha= | -4 | deg
Re: | 20000000 |  |  | Cd Min: | 0.00396 | at alpha= | -4 | deg
Mach: | 0.5 |  |  | Cl=0 at alpha= | -8.2987 | deg
|  |  |  | @ Cl=0.1, Cd= | 0.0053223
|  |  |  | @ Cl=0.4, Cd= | 0.0044147
|  |  |  | @ Cl=0.6, Cd= | 0.0039909
alpha (deg) | Cl | Cd | Cm | Cl/Cd
-11.5 | -0.5491 | 0.01045 | -0.2955 | -52.5455
-11 | -0.4579 | 0.00862 | -0.2972 | -53.1206
-10.5 | -0.3678 | 0.00782 | -0.297 | -47.0332
-10 | -0.2801 | 0.00716 | -0.297 | -39.1201
-9.5 | -0.1946 | 0.00667 | -0.2971 | -29.1754
-9 | -0.111 | 0.00619 | -0.2973 | -17.9321
-8.5 | -0.0308 | 0.00583 | -0.2974 | -5.283
-8 | 0.0457 | 0.00554 | -0.2971 | 8.2491
-7.5 | 0.1255 | 0.00522 | -0.2978 | 24.0421
-7 | 0.2037 | 0.00494 | -0.2986 | 41.2348
-6.5 | 0.2792 | 0.00471 | -0.2991 | 59.2781
-6 | 0.3512 | 0.00454 | -0.2991 | 77.3568
-5.5 | 0.4252 | 0.00435 | -0.2997 | 97.7471
-5 | 0.4983 | 0.00417 | -0.3004 | 119.4964
-4.5 | 0.5546 | 0.00407 | -0.2974 | 136.2654
-4 | 0.6177 | 0.00396 | -0.2961 | 155.9848
-3.5 | 0.6027 | 0.00504 | -0.2779 | 119.5833
-3 | 0.6361 | 0.00573 | -0.2705 | 111.0122
-2.5 | 0.683 | 0.00623 | -0.266 | 109.6308
-2 | 0.7305 | 0.00674 | -0.2618 | 108.3828
-1.5 | 0.7841 | 0.00718 | -0.2589 | 109.2061
-1 | 0.8347 | 0.00771 | -0.2553 | 108.262
-0.5 | 0.8878 | 0.00823 | -0.2524 | 107.8736
0 | 0.9416 | 0.00876 | -0.2495 | 107.4886
0.5 | 0.993 | 0.00938 | -0.2462 | 105.8635
1 | 1.0476 | 0.00996 | -0.2435 | 105.1807
1.5 | 1.1025 | 0.01054 | -0.2407 | 104.6015
2 | 1.1538 | 0.01126 | -0.2372 | 102.4689
2.5 | 1.2059 | 0.01199 | -0.2338 | 100.5755
3.5 | 1.3135 | 0.01344 | -0.2273 | 97.7307
4 | 1.3644 | 0.0143 | -0.2234 | 95.4126
4.5 | 1.417 | 0.01516 | -0.2197 | 93.4697
5 | 1.4699 | 0.01604 | -0.2158 | 91.6397
5.5 | 1.522 | 0.01699 | -0.2117 | 89.5821
6 | 1.5715 | 0.01809 | -0.207 | 86.8712
6.5 | 1.624 | 0.01913 | -0.2026 | 84.8928
7 | 1.6764 | 0.02023 | -0.1981 | 82.867
7.5 | 1.7239 | 0.02159 | -0.1926 | 79.8472
8 | 1.776 | 0.02281 | -0.1877 | 77.8606
8.5 | 1.8238 | 0.02433 | -0.182 | 74.961
9 | 1.8737 | 0.02582 | -0.1763 | 72.5678
9.5 | 1.9198 | 0.02757 | -0.1701 | 69.6337
10 | 1.9677 | 0.02934 | -0.1639 | 67.0654
10.5 | 2.0131 | 0.03137 | -0.1573 | 64.1728
11 | 2.0598 | 0.03343 | -0.1506 | 61.6153
11.5 | 2.1023 | 0.03587 | -0.1434 | 58.6089
12 | 2.142 | 0.03863 | -0.1359 | 55.4491
12.5 | 2.1753 | 0.04201 | -0.1276 | 51.7805
13 | 2.182 | 0.04726 | -0.1177 | 46.1701
13.5 | 2.1564 | 0.05513 | -0.1079 | 39.1148
14 | 2.1214 | 0.06436 | -0.1006 | 32.9615
14.5 | 2.075 | 0.0752 | -0.0959 | 27.5931

## 171. Re 20M Mach 0.50 (2)
BIGFOIL.COM POLAR EXPORT
NACA6715
NACA6715 |  |  |  | Cl Max: | 1.641 | at alpha= | 20 | deg
JavaFoil+Calcfoil stall+Eppler ext transition |  |  |  | L/D Max: | 62.291 | at alpha= | 1.5 | deg
Re: | 20000000 |  |  | Cd Min: | 0.00971 | at alpha= | -6 | deg
Mach: | 0.5 |  |  | Cl=0 at alpha= | -9.1061 | deg
|  |  |  | @ Cl=0.1, Cd= | 0.013625
|  |  |  | @ Cl=0.4, Cd= | 0.01022
|  |  |  | @ Cl=0.6, Cd= | 0.011164
alpha (deg) | Cl | Cd | Cm | Cl/Cd
-20 | -0.63 | 0.19391 | -0.151 | -3.248
-19.5 | -0.602 | 0.16981 | -0.154 | -3.547
-19 | -0.575 | 0.15074 | -0.159 | -3.816
-18.5 | -0.544 | 0.15931 | -0.152 | -3.414
-18 | -0.517 | 0.14164 | -0.158 | -3.648
-17.5 | -0.486 | 0.14738 | -0.15 | -3.294
-17 | -0.459 | 0.1284 | -0.158 | -3.571
-16.5 | -0.428 | 0.13425 | -0.149 | -3.184
-16 | -0.402 | 0.11132 | -0.162 | -3.609
-15.5 | -0.37 | 0.11399 | -0.153 | -3.25
-15 | -0.346 | 0.09581 | -0.171 | -3.606
-14.5 | -0.318 | 0.0857 | -0.179 | -3.714
-14 | -0.288 | 0.08392 | -0.177 | -3.432
-13.5 | -0.266 | 0.06367 | -0.202 | -4.17
-13 | -0.234 | 0.06507 | -0.197 | -3.592
-12.5 | -0.203 | 0.0638 | -0.196 | -3.186
-12 | -0.172 | 0.06592 | -0.189 | -2.607
-11.5 | -0.149 | 0.04112 | -0.223 | -3.621
-11 | -0.121 | 0.03076 | -0.236 | -3.921
-10.5 | -0.09 | 0.0242 | -0.245 | -3.735
-10 | -0.059 | 0.01989 | -0.251 | -2.955
-9.5 | -0.026 | 0.01685 | -0.256 | -1.556
-9 | 0.007 | 0.01587 | -0.26 | 0.442
-8.5 | 0.041 | 0.01488 | -0.263 | 2.731
-8 | 0.074 | 0.01416 | -0.264 | 5.252
-7.5 | 0.108 | 0.01346 | -0.267 | 8.055
-7 | 0.143 | 0.01357 | -0.269 | 10.532
-6.5 | 0.178 | 0.0134 | -0.273 | 13.299
-6 | 0.222 | 0.00971 | -0.287 | 22.83
-5.5 | 0.257 | 0.0099 | -0.288 | 25.991
-5 | 0.293 | 0.01012 | -0.289 | 28.957
-4.5 | 0.329 | 0.01035 | -0.29 | 31.756
-4 | 0.364 | 0.00999 | -0.291 | 36.473
-3.5 | 0.4 | 0.01022 | -0.292 | 39.116
-3 | 0.435 | 0.01047 | -0.292 | 41.59
-2.5 | 0.471 | 0.01084 | -0.293 | 43.409
-2 | 0.506 | 0.01042 | -0.294 | 48.578
-1.5 | 0.541 | 0.01065 | -0.295 | 50.84
-1 | 0.577 | 0.01096 | -0.295 | 52.646
-0.5 | 0.612 | 0.01127 | -0.296 | 54.304
0 | 0.645 | 0.01085 | -0.297 | 59.475
0.5 | 0.68 | 0.01127 | -0.297 | 60.399
1 | 0.715 | 0.01159 | -0.298 | 61.724
1.5 | 0.75 | 0.01204 | -0.299 | 62.291
2 | 0.785 | 0.01444 | -0.299 | 54.329
2.5 | 0.819 | 0.01506 | -0.3 | 54.411
3 | 0.854 | 0.01569 | -0.3 | 54.392
3.5 | 0.888 | 0.01634 | -0.301 | 54.356
4 | 0.922 | 0.01703 | -0.301 | 54.136
4.5 | 0.956 | 0.0178 | -0.302 | 53.736
5 | 0.99 | 0.01858 | -0.302 | 53.288
5.5 | 1.024 | 0.01941 | -0.302 | 52.756
6 | 1.058 | 0.0203 | -0.303 | 52.095
6.5 | 1.091 | 0.02132 | -0.303 | 51.173
7 | 1.124 | 0.02243 | -0.303 | 50.137
7.5 | 1.157 | 0.02373 | -0.303 | 48.771
8 | 1.19 | 0.02533 | -0.303 | 46.991
8.5 | 1.222 | 0.02747 | -0.303 | 44.502
9 | 1.254 | 0.02916 | -0.303 | 43.011
9.5 | 1.286 | 0.03077 | -0.303 | 41.786
10 | 1.317 | 0.03222 | -0.303 | 40.888
10.5 | 1.345 | 0.03566 | -0.302 | 37.725
11 | 1.368 | 0.0402 | -0.299 | 34.029
11.5 | 1.245 | 0.07304 | -0.248 | 17.047
12 | 1.238 | 0.08923 | -0.228 | 13.875
12.5 | 1.25 | 0.10258 | -0.216 | 12.182
13 | 1.252 | 0.12876 | -0.189 | 9.723
13.5 | 1.278 | 0.13896 | -0.189 | 9.198
14 | 1.311 | 0.1418 | -0.197 | 9.245
14.5 | 1.335 | 0.15716 | -0.195 | 8.496
15 | 1.363 | 0.16654 | -0.196 | 8.182
15.5 | 1.392 | 0.17426 | -0.199 | 7.985
16 | 1.42 | 0.18353 | -0.201 | 7.738
16.5 | 1.446 | 0.1945 | -0.201 | 7.436
17 | 1.475 | 0.1995 | -0.204 | 7.393
17.5 | 1.503 | 0.21234 | -0.206 | 7.077
18 | 1.529 | 0.22421 | -0.206 | 6.819
18.5 | 1.559 | 0.22627 | -0.209 | 6.89
19 | 1.585 | 0.23636 | -0.209 | 6.707
19.5 | 1.614 | 0.24457 | -0.212 | 6.601
20 | 1.641 | 0.25228 | -0.213 | 6.505