## index
index | Re | Mach | Datasource
1 | 50000 | 0 | JavaFoil+Calcfoil stall+Eppler ext transition
2 | 50000 | 0 | XFOIL ncrit=9
3 | 50000 | 0.1 | JavaFoil+Calcfoil stall+Eppler ext transition
4 | 50000 | 0.1 | XFOIL ncrit=9
5 | 50000 | 0.25 | JavaFoil+Calcfoil stall+Eppler ext transition
6 | 50000 | 0.25 | XFOIL ncrit=9
7 | 50000 | 0.5 | JavaFoil+Calcfoil stall+Eppler ext transition
8 | 50000 | 0.5 | XFOIL ncrit=9
9 | 100000 | 0 | JavaFoil+Calcfoil stall+Eppler ext transition
10 | 100000 | 0 | XFOIL ncrit=9
11 | 100000 | 0.1 | JavaFoil+Calcfoil stall+Eppler ext transition
12 | 100000 | 0.1 | XFOIL ncrit=9
13 | 100000 | 0.25 | JavaFoil+Calcfoil stall+Eppler ext transition
14 | 100000 | 0.25 | XFOIL ncrit=9
15 | 100000 | 0.5 | JavaFoil+Calcfoil stall+Eppler ext transition
16 | 100000 | 0.5 | XFOIL ncrit=9
17 | 250000 | 0 | JavaFoil+Calcfoil stall+Eppler ext transition
18 | 250000 | 0 | XFOIL ncrit=9
19 | 250000 | 0.1 | JavaFoil+Calcfoil stall+Eppler ext transition
20 | 250000 | 0.1 | XFOIL ncrit=9
21 | 250000 | 0.25 | JavaFoil+Calcfoil stall+Eppler ext transition
22 | 250000 | 0.25 | XFOIL ncrit=9
23 | 250000 | 0.5 | JavaFoil+Calcfoil stall+Eppler ext transition
24 | 250000 | 0.5 | XFOIL ncrit=9
25 | 500000 | 0 | JavaFoil+Calcfoil stall+Eppler ext transition
26 | 500000 | 0 | XFOIL ncrit=9
27 | 500000 | 0.1 | JavaFoil+Calcfoil stall+Eppler ext transition
28 | 500000 | 0.1 | XFOIL ncrit=9
29 | 500000 | 0.25 | JavaFoil+Calcfoil stall+Eppler ext transition
30 | 500000 | 0.25 | XFOIL ncrit=9
31 | 500000 | 0.5 | JavaFoil+Calcfoil stall+Eppler ext transition
32 | 500000 | 0.5 | XFOIL ncrit=9
33 | 750000 | 0 | JavaFoil+Calcfoil stall+Eppler ext transition
34 | 750000 | 0 | XFOIL ncrit=9
35 | 750000 | 0.1 | JavaFoil+Calcfoil stall+Eppler ext transition
36 | 750000 | 0.1 | XFOIL ncrit=9
37 | 750000 | 0.25 | JavaFoil+Calcfoil stall+Eppler ext transition
38 | 750000 | 0.25 | XFOIL ncrit=9
39 | 750000 | 0.5 | JavaFoil+Calcfoil stall+Eppler ext transition
40 | 750000 | 0.5 | XFOIL ncrit=9
41 | 1000000 | 0 | JavaFoil+Calcfoil stall+Eppler ext transition
42 | 1000000 | 0 | XFOIL ncrit=9
43 | 1000000 | 0.1 | JavaFoil+Calcfoil stall+Eppler ext transition
44 | 1000000 | 0.1 | XFOIL ncrit=9
45 | 1000000 | 0.25 | JavaFoil+Calcfoil stall+Eppler ext transition
46 | 1000000 | 0.25 | XFOIL ncrit=9
47 | 1000000 | 0.5 | JavaFoil+Calcfoil stall+Eppler ext transition
48 | 1000000 | 0.5 | XFOIL ncrit=9
49 | 2000000 | 0 | JavaFoil+Calcfoil stall+Eppler ext transition
50 | 2000000 | 0 | XFOIL ncrit=9
51 | 2000000 | 0.1 | JavaFoil+Calcfoil stall+Eppler ext transition
52 | 2000000 | 0.1 | XFOIL ncrit=9
53 | 2000000 | 0.25 | JavaFoil+Calcfoil stall+Eppler ext transition
54 | 2000000 | 0.25 | XFOIL ncrit=9
55 | 2000000 | 0.5 | JavaFoil+Calcfoil stall+Eppler ext transition
56 | 2000000 | 0.5 | XFOIL ncrit=9
57 | 3000000 | 0 | JavaFoil+Calcfoil stall+Eppler ext transition
58 | 3000000 | 0 | XFOIL ncrit=9
59 | 3000000 | 0.1 | JavaFoil+Calcfoil stall+Eppler ext transition
60 | 3000000 | 0.1 | XFOIL ncrit=9
61 | 3000000 | 0.25 | JavaFoil+Calcfoil stall+Eppler ext transition
62 | 3000000 | 0.25 | XFOIL ncrit=9
63 | 3000000 | 0.5 | JavaFoil+Calcfoil stall+Eppler ext transition
64 | 3000000 | 0.5 | XFOIL ncrit=9
65 | 4000000 | 0 | JavaFoil+Calcfoil stall+Eppler ext transition
66 | 4000000 | 0 | XFOIL ncrit=9
67 | 4000000 | 0.1 | JavaFoil+Calcfoil stall+Eppler ext transition
68 | 4000000 | 0.1 | XFOIL ncrit=9
69 | 4000000 | 0.25 | JavaFoil+Calcfoil stall+Eppler ext transition
70 | 4000000 | 0.25 | XFOIL ncrit=9
71 | 4000000 | 0.5 | JavaFoil+Calcfoil stall+Eppler ext transition
72 | 4000000 | 0.5 | XFOIL ncrit=9
73 | 5000000 | 0 | JavaFoil+Calcfoil stall+Eppler ext transition
74 | 5000000 | 0 | XFOIL ncrit=9
75 | 5000000 | 0.1 | JavaFoil+Calcfoil stall+Eppler ext transition
76 | 5000000 | 0.1 | XFOIL ncrit=9
77 | 5000000 | 0.25 | JavaFoil+Calcfoil stall+Eppler ext transition
78 | 5000000 | 0.25 | XFOIL ncrit=9
79 | 5000000 | 0.5 | JavaFoil+Calcfoil stall+Eppler ext transition
80 | 5000000 | 0.5 | XFOIL ncrit=9
81 | 6000000 | 0 | JavaFoil+Calcfoil stall+Eppler ext transition
82 | 6000000 | 0 | XFOIL ncrit=9
83 | 6000000 | 0.1 | JavaFoil+Calcfoil stall+Eppler ext transition
84 | 6000000 | 0.1 | XFOIL ncrit=9
85 | 6000000 | 0.25 | JavaFoil+Calcfoil stall+Eppler ext transition
86 | 6000000 | 0.25 | XFOIL ncrit=9
87 | 6000000 | 0.5 | JavaFoil+Calcfoil stall+Eppler ext transition
88 | 6000000 | 0.5 | XFOIL ncrit=9
89 | 7000000 | 0 | JavaFoil+Calcfoil stall+Eppler ext transition
90 | 7000000 | 0 | XFOIL ncrit=9
91 | 7000000 | 0.1 | JavaFoil+Calcfoil stall+Eppler ext transition
92 | 7000000 | 0.1 | XFOIL ncrit=9
93 | 7000000 | 0.25 | JavaFoil+Calcfoil stall+Eppler ext transition
94 | 7000000 | 0.25 | XFOIL ncrit=9
95 | 7000000 | 0.5 | JavaFoil+Calcfoil stall+Eppler ext transition
96 | 7000000 | 0.5 | XFOIL ncrit=9
97 | 8000000 | 0 | JavaFoil+Calcfoil stall+Eppler ext transition
98 | 8000000 | 0 | XFOIL ncrit=9
99 | 8000000 | 0.1 | JavaFoil+Calcfoil stall+Eppler ext transition
100 | 8000000 | 0.1 | XFOIL ncrit=9
101 | 8000000 | 0.25 | JavaFoil+Calcfoil stall+Eppler ext transition
102 | 8000000 | 0.25 | XFOIL ncrit=9
103 | 8000000 | 0.5 | JavaFoil+Calcfoil stall+Eppler ext transition
104 | 8000000 | 0.5 | XFOIL ncrit=9
105 | 10000000 | 0 | JavaFoil+Calcfoil stall+Eppler ext transition
106 | 10000000 | 0 | XFOIL ncrit=9
107 | 10000000 | 0.1 | JavaFoil+Calcfoil stall+Eppler ext transition
108 | 10000000 | 0.1 | XFOIL ncrit=9
109 | 10000000 | 0.25 | JavaFoil+Calcfoil stall+Eppler ext transition
110 | 10000000 | 0.25 | XFOIL ncrit=9
111 | 10000000 | 0.5 | JavaFoil+Calcfoil stall+Eppler ext transition
112 | 10000000 | 0.5 | XFOIL ncrit=9
113 | 12000000 | 0 | JavaFoil+Calcfoil stall+Eppler ext transition
114 | 12000000 | 0 | XFOIL ncrit=9
115 | 12000000 | 0.1 | JavaFoil+Calcfoil stall+Eppler ext transition
116 | 12000000 | 0.1 | XFOIL ncrit=9
117 | 12000000 | 0.25 | JavaFoil+Calcfoil stall+Eppler ext transition
118 | 12000000 | 0.25 | XFOIL ncrit=9
119 | 12000000 | 0.5 | JavaFoil+Calcfoil stall+Eppler ext transition
120 | 12000000 | 0.5 | XFOIL ncrit=9
121 | 14000000 | 0 | JavaFoil+Calcfoil stall+Eppler ext transition
122 | 14000000 | 0 | XFOIL ncrit=9
123 | 14000000 | 0.1 | JavaFoil+Calcfoil stall+Eppler ext transition
124 | 14000000 | 0.1 | XFOIL ncrit=9
125 | 14000000 | 0.25 | JavaFoil+Calcfoil stall+Eppler ext transition
126 | 14000000 | 0.25 | XFOIL ncrit=9
127 | 14000000 | 0.5 | JavaFoil+Calcfoil stall+Eppler ext transition
128 | 14000000 | 0.5 | XFOIL ncrit=9
129 | 16000000 | 0 | JavaFoil+Calcfoil stall+Eppler ext transition
130 | 16000000 | 0 | XFOIL ncrit=9
131 | 16000000 | 0.1 | JavaFoil+Calcfoil stall+Eppler ext transition
132 | 16000000 | 0.1 | XFOIL ncrit=9
133 | 16000000 | 0.25 | JavaFoil+Calcfoil stall+Eppler ext transition
134 | 16000000 | 0.25 | XFOIL ncrit=9
135 | 16000000 | 0.5 | JavaFoil+Calcfoil stall+Eppler ext transition
136 | 16000000 | 0.5 | XFOIL ncrit=9
137 | 18000000 | 0 | JavaFoil+Calcfoil stall+Eppler ext transition
138 | 18000000 | 0 | XFOIL ncrit=9
139 | 18000000 | 0.1 | JavaFoil+Calcfoil stall+Eppler ext transition
140 | 18000000 | 0.1 | XFOIL ncrit=9
141 | 18000000 | 0.25 | JavaFoil+Calcfoil stall+Eppler ext transition
142 | 18000000 | 0.25 | XFOIL ncrit=9
143 | 18000000 | 0.5 | JavaFoil+Calcfoil stall+Eppler ext transition
144 | 18000000 | 0.5 | XFOIL ncrit=9
145 | 20000000 | 0 | JavaFoil+Calcfoil stall+Eppler ext transition
146 | 20000000 | 0 | XFOIL ncrit=9
147 | 20000000 | 0.1 | JavaFoil+Calcfoil stall+Eppler ext transition
148 | 20000000 | 0.1 | XFOIL ncrit=9
149 | 20000000 | 0.25 | JavaFoil+Calcfoil stall+Eppler ext transition
150 | 20000000 | 0.25 | XFOIL ncrit=9
151 | 20000000 | 0.5 | JavaFoil+Calcfoil stall+Eppler ext transition
152 | 20000000 | 0.5 | XFOIL ncrit=9

## 1. Re 50k Mach 0.00 (1)
BIGFOIL.COM POLAR EXPORT
HN-003
HN-003 |  |  |  | Cl Max: | 1.225 | at alpha= | 8 | deg
JavaFoil+Calcfoil stall+Eppler ext transition |  |  |  | L/D Max: | 45.864 | at alpha= | 5 | deg
Re: | 50000 |  |  | Cd Min: | 0.01632 | at alpha= | -1.5 | deg
Mach: | 0 |  |  | Cl=0 at alpha= | -3.3667 | deg
|  |  |  | @ Cl=0.1, Cd= | 0.016649
|  |  |  | @ Cl=0.4, Cd= | 0.016653
|  |  |  | @ Cl=0.6, Cd= | 0.017266
alpha (deg) | Cl | Cd | Cm | Cl/Cd
-17.5 | -0.456 | 0.33893 | -0.022 | -1.344
-17 | -0.47 | 0.31836 | -0.022 | -1.478
-16.5 | -0.485 | 0.2861 | -0.022 | -1.695
-16 | -0.498 | 0.26846 | -0.022 | -1.857
-15.5 | -0.511 | 0.24117 | -0.022 | -2.12
-15 | -0.523 | 0.22604 | -0.022 | -2.313
-14.5 | -0.533 | 0.20377 | -0.022 | -2.614
-14 | -0.541 | 0.19048 | -0.022 | -2.84
-13.5 | -0.547 | 0.17678 | -0.022 | -3.093
-13 | -0.55 | 0.15842 | -0.022 | -3.474
-12.5 | -0.551 | 0.14195 | -0.022 | -3.881
-12 | -0.548 | 0.13266 | -0.022 | -4.133
-11.5 | -0.542 | 0.11982 | -0.022 | -4.526
-11 | -0.533 | 0.1095 | -0.022 | -4.864
-10.5 | -0.519 | 0.09978 | -0.023 | -5.204
-10 | -0.502 | 0.09319 | -0.023 | -5.387
-9.5 | -0.481 | 0.08416 | -0.023 | -5.714
-9 | -0.456 | 0.07865 | -0.024 | -5.798
-8.5 | -0.428 | 0.07157 | -0.024 | -5.975
-8 | -0.396 | 0.06629 | -0.025 | -5.97
-7.5 | -0.361 | 0.06171 | -0.026 | -5.849
-7 | -0.323 | 0.05726 | -0.028 | -5.648
-6.5 | -0.284 | 0.05341 | -0.03 | -5.309
-6 | -0.242 | 0.05038 | -0.033 | -4.798
-5.5 | -0.198 | 0.04747 | -0.035 | -4.173
-5 | -0.154 | 0.04385 | -0.042 | -3.512
-4.5 | -0.133 | 0.01773 | -0.079 | -7.483
-4 | -0.074 | 0.01753 | -0.079 | -4.244
-3.5 | -0.016 | 0.01757 | -0.079 | -0.883
-3 | 0.044 | 0.017 | -0.08 | 2.572
-2.5 | 0.103 | 0.01663 | -0.08 | 6.205
-2 | 0.163 | 0.01644 | -0.081 | 9.896
-1.5 | 0.222 | 0.01632 | -0.081 | 13.622
-1 | 0.282 | 0.01634 | -0.082 | 17.237
-0.5 | 0.341 | 0.01654 | -0.082 | 20.622
0 | 0.399 | 0.01665 | -0.082 | 23.935
0.5 | 0.458 | 0.01682 | -0.083 | 27.195
1 | 0.516 | 0.01703 | -0.083 | 30.323
1.5 | 0.575 | 0.01727 | -0.084 | 33.301
2 | 0.633 | 0.01726 | -0.084 | 36.695
2.5 | 0.692 | 0.01769 | -0.084 | 39.113
3 | 0.75 | 0.01816 | -0.085 | 41.283
3.5 | 0.808 | 0.01875 | -0.085 | 43.083
4 | 0.865 | 0.01935 | -0.085 | 44.678
4.5 | 0.921 | 0.02019 | -0.086 | 45.613
5 | 0.976 | 0.02128 | -0.086 | 45.864
5.5 | 1.029 | 0.02254 | -0.086 | 45.657
6 | 1.078 | 0.02378 | -0.086 | 45.335
6.5 | 1.123 | 0.02507 | -0.087 | 44.808
7 | 1.165 | 0.0264 | -0.087 | 44.145
7.5 | 1.202 | 0.02748 | -0.087 | 43.75
8 | 1.225 | 0.02917 | -0.086 | 41.993
8.5 | 1.035 | 0.06483 | -0.036 | 15.964
9 | 1.051 | 0.07016 | -0.029 | 14.982
9.5 | 1.063 | 0.0763 | -0.028 | 13.937
10 | 1.07 | 0.08364 | -0.028 | 12.792
10.5 | 1.071 | 0.09113 | -0.027 | 11.749
11 | 1.066 | 0.09891 | -0.026 | 10.773
11.5 | 1.055 | 0.10834 | -0.025 | 9.737
12 | 1.039 | 0.11827 | -0.025 | 8.785
12.5 | 1.018 | 0.13014 | -0.024 | 7.826
13 | 0.994 | 0.14089 | -0.023 | 7.053

## 2. Re 50k Mach 0.00 (2)
BIGFOIL.COM POLAR EXPORT
HN-003
HN-003 |  |  |  | Cl Max: | 1.2303 | at alpha= | 11 | deg
XFOIL ncrit=9 |  |  |  | L/D Max: | 34.5662 | at alpha= | 7 | deg
Re: | 50000 |  |  | Cd Min: | 0.24769 | at alpha= | -20 | deg
Mach: | 0 |  |  | Cl=0 at alpha= | 0.50805 | deg
|  |  |  | @ Cl=0.1, Cd= | 0.026794
|  |  |  | @ Cl=0.4, Cd= | 0.033436
|  |  |  | @ Cl=0.6, Cd= | 0.034817
alpha (deg) | Cl | Cd | Cm | Cl/Cd
-20 | -0.6424 | 0.24769 | 0.0188 | -2.5936
-19.5 | -0.621 | 0.23679 | 0.0166 | -2.6226
-19 | -0.602 | 0.22962 | 0.0142 | -2.6217
-18.5 | -0.5888 | 0.2252 | 0.0102 | -2.6146
-18 | -0.5914 | 0.2281 | 0.0043 | -2.5927
-17.5 | -0.5563 | 0.21169 | 0.0045 | -2.6279
-17 | -0.5429 | 0.2065 | 0.0013 | -2.6291
-16.5 | -0.5503 | 0.20875 | -0.0044 | -2.6362
-16 | -0.5125 | 0.19339 | -0.0038 | -2.6501
-15.5 | -0.5188 | 0.1937 | -0.0089 | -2.6784
-15 | -0.486 | 0.18094 | -0.0087 | -2.686
-14.5 | -0.4932 | 0.18003 | -0.0132 | -2.7395
-14 | -0.4619 | 0.16838 | -0.0131 | -2.7432
-13.5 | -0.4762 | 0.16769 | -0.0175 | -2.8398
-13 | -0.4444 | 0.15651 | -0.0171 | -2.8394
-12.5 | -0.4315 | 0.14941 | -0.0183 | -2.888
-12 | -0.4282 | 0.14367 | -0.0201 | -2.9804
-11.5 | -0.4398 | 0.14068 | -0.0227 | -3.1262
-11 | -0.4221 | 0.13247 | -0.0226 | -3.1864
-10.5 | -0.4143 | 0.12585 | -0.023 | -3.292
-10 | -0.4201 | 0.12096 | -0.0238 | -3.473
-9.5 | -0.3948 | 0.11217 | -0.0223 | -3.5197
-9 | -0.3859 | 0.10575 | -0.0214 | -3.6492
-8.5 | -0.4001 | 0.10164 | -0.0205 | -3.9364
-8 | -0.3817 | 0.09452 | -0.018 | -4.0383
-7.5 | -0.402 | 0.09028 | -0.0154 | -4.4528
-7 | -0.5253 | 0.06711 | -0.0428 | -7.8274
-6.5 | -0.5266 | 0.05577 | -0.0441 | -9.4424
-6 | -0.5138 | 0.04678 | -0.0444 | -10.9833
-5.5 | -0.4838 | 0.0386 | -0.0445 | -12.5337
-5 | -0.4444 | 0.03348 | -0.0432 | -13.2736
-4.5 | -0.4003 | 0.02959 | -0.0418 | -13.5282
-4 | -0.3562 | 0.02661 | -0.0399 | -13.3859
-3.5 | -0.313 | 0.02428 | -0.0378 | -12.8913
-3 | -0.2748 | 0.02248 | -0.0342 | -12.2242
-2.5 | -0.2493 | 0.02175 | -0.0264 | -11.4621
-2 | -0.2422 | 0.02144 | -0.014 | -11.2966
-1.5 | -0.1606 | 0.02085 | -0.0194 | -7.7026
-1 | -0.1226 | 0.02095 | -0.0213 | -5.852
-0.5 | -0.0804 | 0.02166 | -0.0224 | -3.7119
0 | -0.0399 | 0.02263 | -0.023 | -1.7631
0.5 | -0.001 | 0.02383 | -0.0234 | -0.041964
1 | 0.0611 | 0.02581 | -0.0283 | 2.3673
2 | 0.2429 | 0.03041 | -0.0468 | 7.9875
2.5 | 0.3277 | 0.03214 | -0.0537 | 10.196
3 | 0.4058 | 0.03354 | -0.0587 | 12.099
3.5 | 0.4856 | 0.03452 | -0.063 | 14.0672
4 | 0.5607 | 0.03517 | -0.0656 | 15.9426
4.5 | 0.661 | 0.03427 | -0.0696 | 19.288
5 | 0.7416 | 0.03325 | -0.0699 | 22.3038
5.5 | 0.8299 | 0.03122 | -0.0697 | 26.5823
6 | 0.9028 | 0.02979 | -0.0675 | 30.3055
6.5 | 0.9673 | 0.02893 | -0.0645 | 33.4359
7 | 1.0159 | 0.02939 | -0.0604 | 34.5662
7.5 | 1.0581 | 0.03067 | -0.0562 | 34.4995
8 | 1.0986 | 0.03274 | -0.0524 | 33.5553
8.5 | 1.134 | 0.03568 | -0.0486 | 31.7825
9 | 1.1624 | 0.03937 | -0.0445 | 29.525
9.5 | 1.1961 | 0.04362 | -0.0413 | 27.4209
10 | 1.2235 | 0.04906 | -0.0379 | 24.9389
10.5 | 1.2287 | 0.05572 | -0.0326 | 22.0513
11 | 1.2303 | 0.0627 | -0.028 | 19.622
11.5 | 1.1862 | 0.07084 | -0.0212 | 16.7448
12 | 1.1336 | 0.08029 | -0.0178 | 14.1188
12.5 | 1.0818 | 0.09264 | -0.0198 | 11.6775
13.5 | 0.8148 | 0.16777 | -0.0771 | 4.8566
14 | 0.8473 | 0.17796 | -0.0775 | 4.7612
14.5 | 0.8601 | 0.18696 | -0.0798 | 4.6004
15 | 0.8593 | 0.19285 | -0.0833 | 4.4558
15.5 | 0.8707 | 0.20059 | -0.0862 | 4.3407
16 | 0.8787 | 0.20708 | -0.0898 | 4.2433

## 3. Re 50k Mach 0.10 (1)
BIGFOIL.COM POLAR EXPORT
HN-003
HN-003 |  |  |  | Cl Max: | 1.225 | at alpha= | 8 | deg
JavaFoil+Calcfoil stall+Eppler ext transition |  |  |  | L/D Max: | 45.8 | at alpha= | 5 | deg
Re: | 50000 |  |  | Cd Min: | 0.01634 | at alpha= | -1.5 | deg
Mach: | 0.1 |  |  | Cl=0 at alpha= | -3.3667 | deg
|  |  |  | @ Cl=0.1, Cd= | 0.016692
|  |  |  | @ Cl=0.4, Cd= | 0.016679
|  |  |  | @ Cl=0.6, Cd= | 0.017314
alpha (deg) | Cl | Cd | Cm | Cl/Cd
-17.5 | -0.412 | 0.3779 | -0.022 | -1.091
-17 | -0.43 | 0.33822 | -0.022 | -1.27
-16.5 | -0.447 | 0.31705 | -0.022 | -1.408
-16 | -0.463 | 0.28417 | -0.022 | -1.629
-15.5 | -0.479 | 0.26676 | -0.022 | -1.794
-15 | -0.493 | 0.23903 | -0.022 | -2.063
-14.5 | -0.506 | 0.21621 | -0.022 | -2.342
-14 | -0.517 | 0.20193 | -0.022 | -2.563
-13.5 | -0.526 | 0.18034 | -0.022 | -2.92
-13 | -0.533 | 0.1682 | -0.022 | -3.168
-12.5 | -0.536 | 0.14896 | -0.023 | -3.601
-12 | -0.536 | 0.13917 | -0.023 | -3.855
-11.5 | -0.533 | 0.12473 | -0.023 | -4.272
-11 | -0.525 | 0.11256 | -0.022 | -4.668
-10.5 | -0.514 | 0.10322 | -0.023 | -4.98
-10 | -0.498 | 0.09343 | -0.023 | -5.334
-9.5 | -0.479 | 0.08622 | -0.024 | -5.552
-9 | -0.455 | 0.07887 | -0.024 | -5.768
-8.5 | -0.427 | 0.07284 | -0.024 | -5.866
-8 | -0.396 | 0.06673 | -0.025 | -5.935
-7.5 | -0.362 | 0.06165 | -0.025 | -5.865
-7 | -0.324 | 0.05762 | -0.028 | -5.628
-6.5 | -0.285 | 0.05358 | -0.03 | -5.31
-6 | -0.243 | 0.05058 | -0.033 | -4.798
-5.5 | -0.199 | 0.04761 | -0.034 | -4.178
-5 | -0.155 | 0.0441 | -0.042 | -3.505
-4.5 | -0.133 | 0.01777 | -0.079 | -7.504
-4 | -0.075 | 0.01757 | -0.079 | -4.257
-3.5 | -0.016 | 0.01757 | -0.08 | -0.887
-3 | 0.044 | 0.01714 | -0.08 | 2.565
-2.5 | 0.104 | 0.01666 | -0.081 | 6.226
-2 | 0.164 | 0.01647 | -0.081 | 9.929
-1.5 | 0.223 | 0.01634 | -0.082 | 13.67
-1 | 0.283 | 0.01637 | -0.082 | 17.298
-0.5 | 0.343 | 0.01665 | -0.082 | 20.593
0 | 0.401 | 0.01668 | -0.083 | 24.011
0.5 | 0.46 | 0.01685 | -0.083 | 27.291
1 | 0.519 | 0.01701 | -0.084 | 30.502
1.5 | 0.578 | 0.01731 | -0.084 | 33.379
2 | 0.637 | 0.01732 | -0.084 | 36.759
2.5 | 0.695 | 0.01775 | -0.085 | 39.173
3 | 0.754 | 0.01824 | -0.085 | 41.323
3.5 | 0.812 | 0.01882 | -0.085 | 43.122
4 | 0.869 | 0.01946 | -0.086 | 44.65
4.5 | 0.925 | 0.0203 | -0.086 | 45.566
5 | 0.98 | 0.02141 | -0.086 | 45.8
5.5 | 1.034 | 0.02269 | -0.087 | 45.557
6 | 1.083 | 0.02409 | -0.087 | 44.943
6.5 | 1.127 | 0.02527 | -0.087 | 44.614
7 | 1.169 | 0.02663 | -0.087 | 43.898
7.5 | 1.205 | 0.02775 | -0.087 | 43.436
8 | 1.225 | 0.02959 | -0.086 | 41.39
8.5 | 1.035 | 0.06477 | -0.03 | 15.98
9 | 1.052 | 0.07033 | -0.029 | 14.951
9.5 | 1.062 | 0.07673 | -0.028 | 13.844
10 | 1.066 | 0.08407 | -0.027 | 12.685
10.5 | 1.065 | 0.09249 | -0.027 | 11.51
11 | 1.056 | 0.10051 | -0.026 | 10.509
11.5 | 1.042 | 0.11028 | -0.025 | 9.448
12 | 1.022 | 0.12055 | -0.024 | 8.478
12.5 | 0.997 | 0.13256 | -0.023 | 7.521
13 | 0.968 | 0.14751 | -0.023 | 6.559

## 4. Re 50k Mach 0.10 (2)
BIGFOIL.COM POLAR EXPORT
HN-003
HN-003 |  |  |  | Cl Max: | 1.2239 | at alpha= | 11 | deg
XFOIL ncrit=9 |  |  |  | L/D Max: | 34.6829 | at alpha= | 7 | deg
Re: | 50000 |  |  | Cd Min: | 0.24941 | at alpha= | -20 | deg
Mach: | 0.1 |  |  | Cl=0 at alpha= | 0.51844 | deg
|  |  |  | @ Cl=0.1, Cd= | 0.026958
|  |  |  | @ Cl=0.4, Cd= | 0.03355
|  |  |  | @ Cl=0.6, Cd= | 0.035049
alpha (deg) | Cl | Cd | Cm | Cl/Cd
-20 | -0.6456 | 0.24941 | 0.0187 | -2.5885
-19.5 | -0.6219 | 0.23708 | 0.017 | -2.6232
-19 | -0.6034 | 0.23028 | 0.0143 | -2.6203
-18.5 | -0.591 | 0.22628 | 0.0102 | -2.6118
-18 | -0.5919 | 0.2282 | 0.0045 | -2.5938
-17.5 | -0.5571 | 0.21219 | 0.0047 | -2.6255
-17 | -0.5445 | 0.20737 | 0.0012 | -2.6257
-16.5 | -0.5403 | 0.20447 | -0.0032 | -2.6424
-16 | -0.5131 | 0.19395 | -0.0038 | -2.6455
-15.5 | -0.5214 | 0.19497 | -0.0091 | -2.6743
-15 | -0.4861 | 0.18142 | -0.0087 | -2.6794
-14.5 | -0.4957 | 0.1812 | -0.0134 | -2.7357
-14 | -0.4616 | 0.16882 | -0.0132 | -2.7343
-13.5 | -0.4784 | 0.16875 | -0.0178 | -2.835
-13 | -0.4455 | 0.15725 | -0.0174 | -2.8331
-12.5 | -0.4306 | 0.14981 | -0.0183 | -2.8743
-12 | -0.4249 | 0.14375 | -0.02 | -2.9558
-11.5 | -0.4416 | 0.14154 | -0.023 | -3.12
-11 | -0.4237 | 0.13327 | -0.0229 | -3.1793
-10.5 | -0.4156 | 0.12657 | -0.0233 | -3.2836
-10 | -0.4211 | 0.12164 | -0.024 | -3.4619
-9.5 | -0.3915 | 0.11237 | -0.0223 | -3.484
-9 | -0.3839 | 0.1061 | -0.0215 | -3.6183
-8.5 | -0.4002 | 0.10217 | -0.0207 | -3.917
-8 | -0.3803 | 0.09489 | -0.0182 | -4.0078
-7.5 | -0.3998 | 0.09058 | -0.0157 | -4.4138
-7 | -0.4973 | 0.07096 | -0.0377 | -7.0082
-6.5 | -0.5262 | 0.05677 | -0.044 | -9.269
-6 | -0.5152 | 0.04781 | -0.0443 | -10.776
-5.5 | -0.4872 | 0.03944 | -0.0445 | -12.3529
-5 | -0.4481 | 0.03411 | -0.0434 | -13.1369
-4.5 | -0.4048 | 0.03012 | -0.0418 | -13.4396
-4 | -0.3591 | 0.02695 | -0.0402 | -13.3247
-3.5 | -0.3161 | 0.02457 | -0.038 | -12.8653
-3 | -0.277 | 0.0227 | -0.0346 | -12.2026
-2.5 | -0.2496 | 0.02187 | -0.0273 | -11.4129
-2 | -0.2411 | 0.02158 | -0.0151 | -11.1724
-1.5 | -0.1617 | 0.02102 | -0.0192 | -7.6927
-1 | -0.1251 | 0.02103 | -0.0212 | -5.9486
-0.5 | -0.0825 | 0.02174 | -0.0223 | -3.7948
0 | -0.0417 | 0.02272 | -0.023 | -1.8354
0.5 | -0.0025 | 0.02393 | -0.0234 | -0.10447
1 | 0.0653 | 0.02604 | -0.0293 | 2.5077
1.5 | 0.1606 | 0.02856 | -0.0397 | 5.6232
2 | 0.2459 | 0.03055 | -0.0474 | 8.0491
2.5 | 0.3352 | 0.0323 | -0.0549 | 10.3777
3 | 0.4062 | 0.03367 | -0.0587 | 12.0642
3.5 | 0.4951 | 0.03452 | -0.0641 | 14.3424
4 | 0.5644 | 0.03525 | -0.0658 | 16.0113
4.5 | 0.6548 | 0.03474 | -0.0687 | 18.8486
5 | 0.7546 | 0.03283 | -0.0707 | 22.9851
5.5 | 0.8407 | 0.0309 | -0.07 | 27.2071
6 | 0.9109 | 0.02965 | -0.0675 | 30.7218
6.5 | 0.9703 | 0.02917 | -0.064 | 33.2636
7 | 1.0228 | 0.02949 | -0.0602 | 34.6829
7.5 | 1.0635 | 0.03094 | -0.0558 | 34.373
8 | 1.0986 | 0.03335 | -0.0514 | 32.9415
8.5 | 1.1333 | 0.03638 | -0.0475 | 31.1517
9 | 1.1638 | 0.0401 | -0.0435 | 29.0224
9.5 | 1.1942 | 0.04459 | -0.0399 | 26.7818
10 | 1.2201 | 0.05019 | -0.0363 | 24.3096
10.5 | 1.2236 | 0.05701 | -0.0311 | 21.4629
11 | 1.2239 | 0.06407 | -0.0266 | 19.1025
11.5 | 1.1774 | 0.07221 | -0.0201 | 16.3052
12 | 1.1256 | 0.08198 | -0.0176 | 13.7302
13.5 | 0.8153 | 0.16841 | -0.0776 | 4.8412
14 | 0.8472 | 0.17856 | -0.078 | 4.7446
14.5 | 0.8612 | 0.18771 | -0.0803 | 4.5879
15 | 0.861 | 0.19365 | -0.0839 | 4.4462
15.5 | 0.8728 | 0.20143 | -0.0868 | 4.333
16 | 0.8811 | 0.20797 | -0.0904 | 4.2367

## 5. Re 50k Mach 0.25 (1)
BIGFOIL.COM POLAR EXPORT
HN-003
HN-003 |  |  |  | Cl Max: | 1.22 | at alpha= | 7.5 | deg
JavaFoil+Calcfoil stall+Eppler ext transition |  |  |  | L/D Max: | 45.347 | at alpha= | 5 | deg
Re: | 50000 |  |  | Cd Min: | 0.01655 | at alpha= | -1.5 | deg
Mach: | 0.25 |  |  | Cl=0 at alpha= | -3.3689 | deg
|  |  |  | @ Cl=0.1, Cd= | 0.016931
|  |  |  | @ Cl=0.4, Cd= | 0.01685
|  |  |  | @ Cl=0.6, Cd= | 0.017576
alpha (deg) | Cl | Cd | Cm | Cl/Cd
-15.5 | -0.131 | 0.29295 | -0.025 | -0.446
-15 | -0.204 | 0.25954 | -0.025 | -0.784
-14.5 | -0.256 | 0.2351 | -0.024 | -1.089
-14 | -0.301 | 0.35548 | -0.024 | -0.848
-13.5 | -0.342 | 0.28633 | -0.024 | -1.194
-13 | -0.377 | 0.24111 | -0.024 | -1.564
-12.5 | -0.407 | 0.20545 | -0.024 | -1.983
-12 | -0.432 | 0.1812 | -0.024 | -2.385
-11.5 | -0.451 | 0.15404 | -0.024 | -2.925
-11 | -0.463 | 0.13618 | -0.024 | -3.397
-10.5 | -0.468 | 0.12176 | -0.024 | -3.842
-10 | -0.466 | 0.10802 | -0.024 | -4.315
-9.5 | -0.458 | 0.09504 | -0.024 | -4.816
-9 | -0.443 | 0.08433 | -0.024 | -5.25
-8.5 | -0.422 | 0.07743 | -0.024 | -5.446
-8 | -0.395 | 0.07065 | -0.025 | -5.594
-7.5 | -0.364 | 0.06386 | -0.026 | -5.697
-7 | -0.328 | 0.05903 | -0.027 | -5.562
-6.5 | -0.289 | 0.05473 | -0.03 | -5.287
-6 | -0.248 | 0.0514 | -0.033 | -4.818
-5.5 | -0.203 | 0.04826 | -0.035 | -4.216
-5 | -0.158 | 0.04528 | -0.039 | -3.484
-4.5 | -0.137 | 0.01768 | -0.081 | -7.727
-4 | -0.077 | 0.01784 | -0.082 | -4.301
-3.5 | -0.016 | 0.01746 | -0.082 | -0.917
-3 | 0.045 | 0.01733 | -0.083 | 2.606
-2.5 | 0.107 | 0.01688 | -0.083 | 6.313
-2 | 0.168 | 0.01668 | -0.083 | 10.072
-1.5 | 0.23 | 0.01655 | -0.084 | 13.865
-1 | 0.291 | 0.01655 | -0.084 | 17.581
-0.5 | 0.352 | 0.01663 | -0.085 | 21.189
0 | 0.411 | 0.0169 | -0.085 | 24.342
0.5 | 0.472 | 0.01709 | -0.085 | 27.625
1 | 0.533 | 0.0173 | -0.086 | 30.799
1.5 | 0.593 | 0.01757 | -0.086 | 33.768
2 | 0.654 | 0.01762 | -0.087 | 37.094
2.5 | 0.714 | 0.01811 | -0.087 | 39.418
3 | 0.774 | 0.01864 | -0.087 | 41.507
3.5 | 0.833 | 0.01927 | -0.088 | 43.228
4 | 0.892 | 0.02006 | -0.088 | 44.456
4.5 | 0.949 | 0.02104 | -0.088 | 45.103
5 | 1.005 | 0.02216 | -0.089 | 45.347
5.5 | 1.059 | 0.02362 | -0.089 | 44.817
6 | 1.106 | 0.02511 | -0.089 | 44.059
6.5 | 1.149 | 0.02648 | -0.089 | 43.393
7 | 1.188 | 0.02802 | -0.089 | 42.391
7.5 | 1.22 | 0.02943 | -0.089 | 41.445
8 | 1.028 | 0.06243 | -0.039 | 16.469
8.5 | 1.041 | 0.06774 | -0.03 | 15.363
9 | 1.047 | 0.07513 | -0.029 | 13.938
9.5 | 1.044 | 0.08244 | -0.028 | 12.667
10 | 1.032 | 0.1374 | -0.031 | 7.508
10.5 | 1.007 | 0.10162 | -0.025 | 9.912
11 | 0.972 | 0.11803 | -0.024 | 8.239
11.5 | 0.927 | 0.13261 | -0.023 | 6.991
12 | 0.872 | 0.14881 | -0.022 | 5.858
12.5 | 0.807 | 0.17458 | -0.023 | 4.624

## 6. Re 50k Mach 0.25 (2)
BIGFOIL.COM POLAR EXPORT
HN-003
HN-003 |  |  |  | Cl Max: | 1.2004 | at alpha= | 10 | deg
XFOIL ncrit=9 |  |  |  | L/D Max: | 32.9799 | at alpha= | 7 | deg
Re: | 50000 |  |  | Cd Min: | 0.25466 | at alpha= | -20 | deg
Mach: | 0.25 |  |  | Cl=0 at alpha= | 0.55879 | deg
|  |  |  | @ Cl=0.1, Cd= | 0.027506
|  |  |  | @ Cl=0.4, Cd= | 0.033951
|  |  |  | @ Cl=0.6, Cd= | 0.03564
alpha (deg) | Cl | Cd | Cm | Cl/Cd
-20 | -0.6579 | 0.25466 | 0.0196 | -2.5834
-19.5 | -0.6293 | 0.24013 | 0.0187 | -2.6207
-19 | -0.6125 | 0.23433 | 0.0152 | -2.6138
-18.5 | -0.6053 | 0.23375 | 0.0098 | -2.5895
-18 | -0.5815 | 0.22234 | 0.0079 | -2.6154
-17.5 | -0.5627 | 0.21537 | 0.0053 | -2.6127
-17 | -0.5564 | 0.21358 | 0.0005 | -2.6051
-16.5 | -0.5325 | 0.203 | -0.0011 | -2.6232
-16 | -0.5198 | 0.19804 | -0.0043 | -2.6247
-15.5 | -0.5041 | 0.19069 | -0.0068 | -2.6436
-15 | -0.49 | 0.18478 | -0.0092 | -2.6518
-14.5 | -0.4785 | 0.1783 | -0.0119 | -2.6837
-14 | -0.4639 | 0.17195 | -0.0138 | -2.6979
-13.5 | -0.4511 | 0.16484 | -0.0158 | -2.7366
-13 | -0.455 | 0.16215 | -0.0188 | -2.806
-12.5 | -0.4317 | 0.15293 | -0.0192 | -2.8229
-12 | -0.4167 | 0.14546 | -0.0201 | -2.8647
-11.5 | -0.4108 | 0.13924 | -0.0215 | -2.9503
-11 | -0.4129 | 0.13422 | -0.0232 | -3.0763
-10.5 | -0.3983 | 0.12685 | -0.0231 | -3.1399
-10 | -0.3855 | 0.12008 | -0.0227 | -3.2104
-9.5 | -0.3793 | 0.11392 | -0.0226 | -3.3295
-9 | -0.3792 | 0.10841 | -0.0222 | -3.4978
-8.5 | -0.3745 | 0.10223 | -0.0209 | -3.6633
-8 | -0.376 | 0.0971 | -0.019 | -3.8723
-7.5 | -0.3908 | 0.09242 | -0.0168 | -4.2285
-7 | -0.4786 | 0.07534 | -0.0358 | -6.3525
-6.5 | -0.5203 | 0.0619 | -0.0431 | -8.4055
-6 | -0.5195 | 0.05308 | -0.0435 | -9.7871
-5.5 | -0.5026 | 0.0443 | -0.0441 | -11.3454
-5 | -0.4694 | 0.03811 | -0.0431 | -12.317
-4.5 | -0.4258 | 0.03261 | -0.0426 | -13.0573
-4 | -0.3801 | 0.02894 | -0.041 | -13.1341
-3.5 | -0.3338 | 0.02615 | -0.0391 | -12.7648
-3 | -0.2906 | 0.02402 | -0.0365 | -12.0983
-2.5 | -0.255 | 0.02268 | -0.0313 | -11.2434
-2 | -0.237 | 0.02231 | -0.0211 | -10.623
-1.5 | -0.2229 | 0.02184 | -0.009 | -10.206
-1 | -0.1389 | 0.02152 | -0.0201 | -6.4545
-0.5 | -0.0943 | 0.02218 | -0.0219 | -4.2516
0 | -0.0517 | 0.02318 | -0.0228 | -2.2304
0.5 | -0.0111 | 0.02444 | -0.0235 | -0.45417
1 | 0.0833 | 0.02709 | -0.0339 | 3.0749
1.5 | 0.1764 | 0.02941 | -0.0433 | 5.998
2 | 0.2603 | 0.03131 | -0.0503 | 8.3136
3 | 0.4206 | 0.03434 | -0.0605 | 12.2481
3.5 | 0.5022 | 0.03531 | -0.0644 | 14.2226
4 | 0.5858 | 0.03568 | -0.0672 | 16.4182
4.5 | 0.6673 | 0.03545 | -0.0684 | 18.8237
5 | 0.7568 | 0.03417 | -0.0687 | 22.1481
5.5 | 0.8557 | 0.03172 | -0.0683 | 26.9767
6 | 0.9334 | 0.0303 | -0.0657 | 30.8053
6.5 | 0.9863 | 0.03053 | -0.0613 | 32.3059
7 | 1.0359 | 0.03141 | -0.0568 | 32.9799
7.5 | 1.0797 | 0.03322 | -0.0524 | 32.5015
8 | 1.1144 | 0.03614 | -0.0477 | 30.8356
8.5 | 1.1462 | 0.03975 | -0.0432 | 28.8352
9 | 1.1694 | 0.04438 | -0.0384 | 26.3497
9.5 | 1.1837 | 0.04995 | -0.0334 | 23.6977
10 | 1.2004 | 0.05622 | -0.0293 | 21.3518
10.5 | 1.1561 | 0.06405 | -0.0222 | 18.05
11 | 1.1002 | 0.07362 | -0.019 | 14.9443
11.5 | 1.0396 | 0.08698 | -0.0223 | 11.9522
13.5 | 0.8195 | 0.17189 | -0.0801 | 4.7676
14 | 0.8433 | 0.18092 | -0.0814 | 4.6612
14.5 | 0.8567 | 0.18936 | -0.0841 | 4.5242
15 | 0.872 | 0.19816 | -0.0867 | 4.4005

## 7. Re 50k Mach 0.50 (1)
BIGFOIL.COM POLAR EXPORT
HN-003
HN-003 |  |  |  | Cl Max: | 1.27 | at alpha= | 20 | deg
JavaFoil+Calcfoil stall+Eppler ext transition |  |  |  | L/D Max: | 43.06 | at alpha= | 4 | deg
Re: | 50000 |  |  | Cd Min: | 0.01738 | at alpha= | -2 | deg
Mach: | 0.5 |  |  | Cl=0 at alpha= | -3.3676 | deg
|  |  |  | @ Cl=0.1, Cd= | 0.017722
|  |  |  | @ Cl=0.4, Cd= | 0.017652
|  |  |  | @ Cl=0.6, Cd= | 0.018559
alpha (deg) | Cl | Cd | Cm | Cl/Cd
-20 | -0.887 | 0.46428 | -0.043 | -1.911
-19.5 | -0.859 | 0.42532 | -0.042 | -2.02
-19 | -0.833 | 0.42833 | -0.042 | -1.945
-18.5 | -0.808 | 0.41014 | -0.042 | -1.969
-18 | -0.782 | 0.42213 | -0.042 | -1.852
-17.5 | -0.756 | 0.42074 | -0.042 | -1.797
-17 | -0.728 | 0.37693 | -0.041 | -1.932
-16.5 | -0.702 | 0.38199 | -0.041 | -1.838
-16 | -0.676 | 0.35166 | -0.041 | -1.922
-15.5 | -0.65 | 0.35952 | -0.041 | -1.808
-15 | -0.624 | 0.3543 | -0.041 | -1.761
-14.5 | -0.596 | 0.31559 | -0.039 | -1.89
-14 | -0.57 | 0.31054 | -0.039 | -1.835
-13.5 | -0.544 | 0.30636 | -0.04 | -1.775
-13 | -0.517 | 0.30174 | -0.04 | -1.715
-12.5 | -0.49 | 0.2789 | -0.037 | -1.757
-12 | -0.464 | 0.28825 | -0.037 | -1.608
-11.5 | -0.437 | 0.26693 | -0.037 | -1.637
-11 | -0.411 | 0.26084 | -0.038 | -1.574
-10.5 | -0.383 | 0.23678 | -0.035 | -1.619
-10 | -0.357 | 0.23316 | -0.035 | -1.53
-9.5 | -0.33 | 0.22885 | -0.035 | -1.443
-9 | -0.303 | 0.20738 | -0.032 | -1.462
-8.5 | -0.276 | 0.19828 | -0.031 | -1.394
-8 | -0.25 | 0.18323 | -0.032 | -1.362
-7.5 | -0.223 | 0.15977 | -0.028 | -1.393
-7 | -0.196 | 0.16013 | -0.028 | -1.223
-6.5 | -0.284 | 0.06946 | -0.027 | -4.093
-6 | -0.259 | 0.05858 | -0.029 | -4.429
-5.5 | -0.22 | 0.05255 | -0.035 | -4.181
-5 | -0.173 | 0.04864 | -0.038 | -3.553
-4.5 | -0.122 | 0.04518 | -0.043 | -2.703
-4 | -0.085 | 0.01918 | -0.09 | -4.417
-3.5 | -0.018 | 0.01883 | -0.091 | -0.944
-3 | 0.05 | 0.01778 | -0.092 | 2.83
-2.5 | 0.119 | 0.0177 | -0.093 | 6.717
-2 | 0.188 | 0.01738 | -0.093 | 10.801
-1.5 | 0.256 | 0.01754 | -0.094 | 14.619
-1 | 0.325 | 0.01748 | -0.094 | 18.588
-0.5 | 0.393 | 0.01761 | -0.094 | 22.351
0 | 0.459 | 0.01801 | -0.095 | 25.483
0.5 | 0.527 | 0.01814 | -0.095 | 29.021
1 | 0.594 | 0.01852 | -0.096 | 32.063
1.5 | 0.661 | 0.01896 | -0.096 | 34.867
2 | 0.728 | 0.0191 | -0.097 | 38.136
2.5 | 0.795 | 0.01986 | -0.097 | 40.029
3 | 0.86 | 0.02064 | -0.097 | 41.672
3.5 | 0.925 | 0.02167 | -0.098 | 42.692
4 | 0.988 | 0.02296 | -0.098 | 43.06
4.5 | 1.048 | 0.02442 | -0.098 | 42.908
5 | 1.104 | 0.02633 | -0.098 | 41.932
5.5 | 1.154 | 0.02854 | -0.098 | 40.443
6 | 1.19 | 0.03109 | -0.098 | 38.282
6.5 | 1.216 | 0.03345 | -0.097 | 36.369
7 | 1.02 | 0.06173 | -0.033 | 16.522
7.5 | 0.988 | 0.07531 | -0.031 | 13.118
8 | 0.616 | 0.15906 | -0.025 | 3.873
8.5 | 0.643 | 0.17593 | -0.031 | 3.656
9 | 0.671 | 0.20702 | -0.037 | 3.239
9.5 | 0.698 | 0.20433 | -0.037 | 3.414
10 | 0.725 | 0.23355 | -0.042 | 3.105
10.5 | 0.752 | 0.25572 | -0.042 | 2.941
11 | 0.78 | 0.27637 | -0.047 | 2.823
11.5 | 0.807 | 0.29044 | -0.047 | 2.778
12 | 0.835 | 0.31616 | -0.051 | 2.642
12.5 | 0.862 | 0.32028 | -0.051 | 2.691
13 | 0.889 | 0.31763 | -0.052 | 2.799
13.5 | 0.918 | 0.34986 | -0.055 | 2.623
14 | 0.944 | 0.36217 | -0.055 | 2.607
14.5 | 0.971 | 0.35202 | -0.056 | 2.758
15 | 1 | 0.38928 | -0.059 | 2.569
15.5 | 1.027 | 0.39781 | -0.059 | 2.581
16 | 1.053 | 0.40408 | -0.059 | 2.607
16.5 | 1.08 | 0.41036 | -0.06 | 2.633
17 | 1.109 | 0.44861 | -0.063 | 2.473
17.5 | 1.136 | 0.43524 | -0.063 | 2.609
18 | 1.162 | 0.4555 | -0.063 | 2.551
18.5 | 1.189 | 0.45584 | -0.064 | 2.609
19 | 1.218 | 0.48708 | -0.066 | 2.502
19.5 | 1.244 | 0.48525 | -0.066 | 2.565
20 | 1.27 | 0.49444 | -0.066 | 2.57

## 8. Re 50k Mach 0.50 (2)
BIGFOIL.COM POLAR EXPORT
HN-003
HN-003 |  |  |  | Cl Max: | 1.1279 | at alpha= | 20 | deg
XFOIL ncrit=9 |  |  |  | L/D Max: | 22.7951 | at alpha= | 6.5 | deg
Re: | 50000 |  |  | Cd Min: | 0.30893 | at alpha= | 20 | deg
Mach: | 0.5 |  |  | Cl=0 at alpha= | 0.34561 | deg
|  |  |  | @ Cl=0.1, Cd= | 0.029875
|  |  |  | @ Cl=0.4, Cd= | 0.036283
|  |  |  | @ Cl=0.6, Cd= | 0.039913
alpha (deg) | Cl | Cd | Cm | Cl/Cd
-20 | -0.7003 | 0.26911 | 0.0281 | -2.6023
-19.5 | -0.6877 | 0.26892 | 0.0218 | -2.5573
-19 | -0.6592 | 0.25407 | 0.0194 | -2.5946
-18.5 | -0.6368 | 0.24591 | 0.0158 | -2.5896
-18 | -0.6223 | 0.24266 | 0.0104 | -2.5645
-17.5 | -0.599 | 0.23247 | 0.0072 | -2.5767
-17 | -0.5763 | 0.22418 | 0.0042 | -2.5707
-16 | -0.537 | 0.20957 | -0.0026 | -2.5624
-15.5 | -0.5328 | 0.20886 | -0.0078 | -2.551
-15 | -0.4997 | 0.19522 | -0.0088 | -2.5597
-14.5 | -0.4962 | 0.19334 | -0.0133 | -2.5665
-14 | -0.4648 | 0.18117 | -0.0143 | -2.5655
-13.5 | -0.4548 | 0.17568 | -0.0174 | -2.5888
-13 | -0.446 | 0.17095 | -0.0199 | -2.6089
-12.5 | -0.4201 | 0.16101 | -0.0208 | -2.6092
-12 | -0.4055 | 0.15378 | -0.0224 | -2.6369
-11.5 | -0.4013 | 0.14856 | -0.0244 | -2.7013
-11 | -0.39 | 0.14186 | -0.0252 | -2.7492
-10.5 | -0.374 | 0.13432 | -0.0254 | -2.7844
-10 | -0.3655 | 0.12792 | -0.0258 | -2.8573
-9.5 | -0.3577 | 0.12157 | -0.0258 | -2.9423
-9 | -0.3463 | 0.11506 | -0.0248 | -3.0097
-8.5 | -0.3547 | 0.11073 | -0.024 | -3.2033
-8 | -0.3519 | 0.10462 | -0.0228 | -3.3636
-7.5 | -0.3519 | 0.09869 | -0.021 | -3.5657
-7 | -0.3883 | 0.0854 | -0.0343 | -4.5468
-6.5 | -0.4207 | 0.07897 | -0.0337 | -5.3273
-6 | -0.4669 | 0.07114 | -0.0365 | -6.5631
-5.5 | -0.487 | 0.06402 | -0.0358 | -7.607
-5 | -0.5016 | 0.05617 | -0.0368 | -8.93
-4.5 | -0.4966 | 0.04782 | -0.0388 | -10.3848
-4 | -0.467 | 0.04062 | -0.0399 | -11.4968
-3.5 | -0.4209 | 0.0347 | -0.0406 | -12.1297
-3 | -0.3683 | 0.03062 | -0.0401 | -12.0281
-2.5 | -0.3162 | 0.02783 | -0.0382 | -11.3618
-2 | -0.269 | 0.02603 | -0.0349 | -10.3342
-1.5 | -0.2322 | 0.02525 | -0.0282 | -9.196
-1 | -0.2186 | 0.02501 | -0.0156 | -8.7405
-0.5 | -0.1537 | 0.02441 | -0.017 | -6.2966
0 | -0.0788 | 0.02574 | -0.0251 | -3.0614
0.5 | 0.0352 | 0.02842 | -0.038 | 1.2386
1 | 0.1274 | 0.03049 | -0.0462 | 4.1784
1.5 | 0.2217 | 0.03255 | -0.0538 | 6.8111
2 | 0.2992 | 0.03433 | -0.058 | 8.7154
2.5 | 0.3845 | 0.036 | -0.0624 | 10.6806
3 | 0.4644 | 0.03746 | -0.0651 | 12.3972
3.5 | 0.5341 | 0.03889 | -0.0658 | 13.7336
4 | 0.6069 | 0.04002 | -0.0657 | 15.1649
4.5 | 0.6866 | 0.04044 | -0.0648 | 16.9782
5 | 0.772 | 0.04024 | -0.0628 | 19.1849
5.5 | 0.8348 | 0.04098 | -0.0588 | 20.3709
6.5 | 0.9656 | 0.04236 | -0.0488 | 22.7951
7 | 1.014 | 0.04466 | -0.0432 | 22.7049
7.5 | 1.033 | 0.04893 | -0.0373 | 21.1118
8 | 0.9802 | 0.05828 | -0.0334 | 16.8188
8.5 | 0.9237 | 0.07107 | -0.0362 | 12.997
9 | 0.8848 | 0.085 | -0.042 | 10.4094
9.5 | 0.8629 | 0.09711 | -0.0467 | 8.8858
10 | 0.8518 | 0.10819 | -0.0507 | 7.8732
10.5 | 0.8509 | 0.11863 | -0.0542 | 7.1727
11 | 0.8406 | 0.13008 | -0.0598 | 6.4622
11.5 | 0.8457 | 0.14078 | -0.0639 | 6.0072
12 | 0.8433 | 0.15176 | -0.0698 | 5.5568
13 | 0.8386 | 0.17813 | -0.0881 | 4.7078
13.5 | 0.8568 | 0.18726 | -0.0915 | 4.5755
14 | 0.8718 | 0.19531 | -0.0953 | 4.4637
14.5 | 0.8903 | 0.20408 | -0.0991 | 4.3625
15 | 0.9099 | 0.21273 | -0.1028 | 4.2773
15.5 | 0.9289 | 0.22154 | -0.107 | 4.1929
16 | 0.9493 | 0.23028 | -0.1111 | 4.1224
16.5 | 0.9701 | 0.2395 | -0.1155 | 4.0505
17 | 0.9933 | 0.24928 | -0.1196 | 3.9847
17.5 | 1.0236 | 0.26259 | -0.1225 | 3.8981
18 | 1.0325 | 0.26568 | -0.1295 | 3.8863
18.5 | 1.0536 | 0.27477 | -0.1345 | 3.8345
19.5 | 1.0952 | 0.2919 | -0.145 | 3.752
20 | 1.1279 | 0.30893 | -0.1472 | 3.651

## 9. Re 100k Mach 0.00 (1)
BIGFOIL.COM POLAR EXPORT
HN-003
HN-003 |  |  |  | Cl Max: | 1.26 | at alpha= | 8.5 | deg
JavaFoil+Calcfoil stall+Eppler ext transition |  |  |  | L/D Max: | 71.155 | at alpha= | 4.5 | deg
Re: | 100000 |  |  | Cd Min: | 0.01118 | at alpha= | -0.5 | deg
Mach: | 0 |  |  | Cl=0 at alpha= | -3.3667 | deg
|  |  |  | @ Cl=0.1, Cd= | 0.011613
|  |  |  | @ Cl=0.4, Cd= | 0.01122
|  |  |  | @ Cl=0.6, Cd= | 0.011631
alpha (deg) | Cl | Cd | Cm | Cl/Cd
-17.5 | -0.456 | 0.27153 | -0.022 | -1.678
-17 | -0.47 | 0.25661 | -0.022 | -1.834
-16.5 | -0.485 | 0.23455 | -0.022 | -2.067
-16 | -0.499 | 0.22103 | -0.022 | -2.255
-15.5 | -0.511 | 0.20217 | -0.022 | -2.529
-15 | -0.523 | 0.18439 | -0.022 | -2.835
-14.5 | -0.533 | 0.17453 | -0.022 | -3.053
-14 | -0.541 | 0.15871 | -0.022 | -3.408
-13.5 | -0.547 | 0.14625 | -0.022 | -3.739
-13 | -0.55 | 0.13332 | -0.022 | -4.128
-12.5 | -0.551 | 0.12499 | -0.023 | -4.408
-12 | -0.548 | 0.11395 | -0.023 | -4.812
-11.5 | -0.542 | 0.10432 | -0.022 | -5.198
-11 | -0.533 | 0.09588 | -0.022 | -5.556
-10.5 | -0.519 | 0.08759 | -0.023 | -5.928
-10 | -0.502 | 0.08203 | -0.023 | -6.12
-9.5 | -0.481 | 0.07557 | -0.024 | -6.364
-9 | -0.456 | 0.06959 | -0.024 | -6.554
-8.5 | -0.428 | 0.06448 | -0.025 | -6.632
-8 | -0.396 | 0.0599 | -0.025 | -6.607
-7.5 | -0.361 | 0.05588 | -0.027 | -6.46
-7 | -0.324 | 0.05111 | -0.029 | -6.331
-6.5 | -0.284 | 0.04757 | -0.033 | -5.967
-6 | -0.242 | 0.0451 | -0.034 | -5.365
-5.5 | -0.246 | 0.01327 | -0.078 | -18.524
-5 | -0.19 | 0.01368 | -0.078 | -13.891
-4.5 | -0.133 | 0.01331 | -0.079 | -9.979
-4 | -0.074 | 0.01332 | -0.079 | -5.589
-3.5 | -0.016 | 0.0127 | -0.08 | -1.221
-3 | 0.044 | 0.01205 | -0.08 | 3.632
-2.5 | 0.103 | 0.01159 | -0.081 | 8.904
-2 | 0.163 | 0.01132 | -0.081 | 14.374
-1.5 | 0.222 | 0.01133 | -0.081 | 19.628
-1 | 0.282 | 0.01122 | -0.082 | 25.12
-0.5 | 0.341 | 0.01118 | -0.082 | 30.503
0 | 0.4 | 0.01122 | -0.083 | 35.618
0.5 | 0.459 | 0.01131 | -0.083 | 40.575
1 | 0.518 | 0.01138 | -0.083 | 45.495
1.5 | 0.577 | 0.01156 | -0.084 | 49.877
2 | 0.635 | 0.01174 | -0.084 | 54.104
2.5 | 0.694 | 0.01203 | -0.085 | 57.708
3 | 0.752 | 0.01238 | -0.085 | 60.751
3.5 | 0.81 | 0.01286 | -0.085 | 62.973
4 | 0.867 | 0.01235 | -0.086 | 70.21
4.5 | 0.924 | 0.01298 | -0.086 | 71.155
5 | 0.979 | 0.01681 | -0.086 | 58.223
5.5 | 1.033 | 0.01807 | -0.087 | 57.138
6 | 1.083 | 0.01925 | -0.087 | 56.241
6.5 | 1.13 | 0.0206 | -0.087 | 54.857
7 | 1.173 | 0.02217 | -0.087 | 52.917
7.5 | 1.211 | 0.02336 | -0.087 | 51.83
8 | 1.239 | 0.02472 | -0.087 | 50.13
8.5 | 1.26 | 0.02617 | -0.087 | 48.16
9 | 1.054 | 0.06442 | -0.038 | 16.355
9.5 | 1.064 | 0.06904 | -0.029 | 15.404
10 | 1.07 | 0.07516 | -0.028 | 14.238
10.5 | 1.071 | 0.08158 | -0.028 | 13.126
11 | 1.066 | 0.08822 | -0.027 | 12.08
11.5 | 1.055 | 0.09638 | -0.026 | 10.947
12 | 1.039 | 0.10318 | -0.026 | 10.072
12.5 | 1.019 | 0.11323 | -0.025 | 8.995
13 | 0.994 | 0.12318 | -0.024 | 8.067
13.5 | 0.965 | 0.13344 | -0.023 | 7.234

## 10. Re 100k Mach 0.00 (2)
BIGFOIL.COM POLAR EXPORT
HN-003
HN-003 |  |  |  | Cl Max: | 1.2792 | at alpha= | 12 | deg
XFOIL ncrit=9 |  |  |  | L/D Max: | 54.8588 | at alpha= | 6 | deg
Re: | 100000 |  |  | Cd Min: | 0.23798 | at alpha= | -20 | deg
Mach: | 0 |  |  | Cl=0 at alpha= | -1.0893 | deg
|  |  |  | @ Cl=0.1, Cd= | 0.018161
|  |  |  | @ Cl=0.4, Cd= | 0.017801
|  |  |  | @ Cl=0.6, Cd= | 0.016476
alpha (deg) | Cl | Cd | Cm | Cl/Cd
-20 | -0.6261 | 0.23798 | 0.0194 | -2.6309
-19.5 | -0.6123 | 0.23331 | 0.0148 | -2.6244
-19 | -0.6075 | 0.23276 | 0.0088 | -2.61
-18.5 | -0.5853 | 0.22118 | 0.007 | -2.6463
-18 | -0.5644 | 0.21329 | 0.0057 | -2.6462
-17.5 | -0.5485 | 0.20715 | 0.0028 | -2.6478
-17 | -0.536 | 0.20175 | -0.0011 | -2.6568
-16.5 | -0.5419 | 0.20181 | -0.0078 | -2.6852
-16 | -0.5081 | 0.1881 | -0.0067 | -2.7012
-15.5 | -0.4927 | 0.18174 | -0.0088 | -2.711
-15 | -0.4856 | 0.17653 | -0.0129 | -2.7508
-14.5 | -0.4997 | 0.17502 | -0.0196 | -2.8551
-14 | -0.4606 | 0.16201 | -0.0171 | -2.843
-13.5 | -0.4479 | 0.15559 | -0.0188 | -2.8787
-13 | -0.461 | 0.15188 | -0.0249 | -3.0353
-12.5 | -0.4357 | 0.1421 | -0.0239 | -3.0662
-12 | -0.4271 | 0.13607 | -0.0255 | -3.1388
-11.5 | -0.4593 | 0.13217 | -0.0342 | -3.4751
-11 | -0.4138 | 0.12221 | -0.0284 | -3.386
-10.5 | -0.4456 | 0.1173 | -0.0363 | -3.7988
-10 | -0.4107 | 0.10862 | -0.0318 | -3.7811
-9.5 | -0.4383 | 0.103 | -0.0375 | -4.2553
-9 | -0.4122 | 0.09585 | -0.0335 | -4.3005
-8.5 | -0.4634 | 0.08992 | -0.0391 | -5.1535
-8 | -0.4407 | 0.08374 | -0.034 | -5.2627
-7.5 | -0.5499 | 0.06007 | -0.0487 | -9.1543
-7 | -0.5685 | 0.04693 | -0.0479 | -12.1138
-6.5 | -0.5552 | 0.03892 | -0.046 | -14.2652
-6 | -0.5249 | 0.03221 | -0.0441 | -16.2962
-5.5 | -0.4867 | 0.02789 | -0.0427 | -17.4507
-5 | -0.4425 | 0.02455 | -0.0412 | -18.0244
-4.5 | -0.398 | 0.02228 | -0.0396 | -17.8636
-4 | -0.3543 | 0.02034 | -0.0381 | -17.4189
-3.5 | -0.3114 | 0.01887 | -0.0369 | -16.5024
-3 | -0.2692 | 0.01769 | -0.0359 | -15.2176
-2.5 | -0.2101 | 0.01717 | -0.0376 | -12.2365
-2 | -0.142 | 0.01746 | -0.0394 | -8.1329
-1.5 | -0.0809 | 0.01788 | -0.0388 | -4.5246
-1 | 0.0176 | 0.01807 | -0.0456 | 0.97399
-0.5 | 0.1078 | 0.01817 | -0.0544 | 5.9329
0 | 0.1873 | 0.01832 | -0.0601 | 10.2238
0.5 | 0.2745 | 0.01828 | -0.0663 | 15.0164
1 | 0.3672 | 0.01791 | -0.0728 | 20.5025
1.5 | 0.4361 | 0.01768 | -0.0748 | 24.6663
2.5 | 0.5835 | 0.01658 | -0.0787 | 35.193
3 | 0.647 | 0.01618 | -0.0786 | 39.9876
3.5 | 0.7078 | 0.01587 | -0.0779 | 44.5999
4 | 0.761 | 0.01584 | -0.0761 | 48.0429
4.5 | 0.8132 | 0.01594 | -0.0741 | 51.0163
5 | 0.8632 | 0.01619 | -0.0719 | 53.3169
5.5 | 0.9087 | 0.01666 | -0.0692 | 54.5438
6 | 0.9518 | 0.01735 | -0.0662 | 54.8588
6.5 | 0.9913 | 0.0183 | -0.0628 | 54.1694
7 | 1.0277 | 0.01954 | -0.0593 | 52.5947
7.5 | 1.0613 | 0.02115 | -0.0556 | 50.1797
8 | 1.0922 | 0.02307 | -0.0518 | 47.3429
8.5 | 1.1212 | 0.02522 | -0.0479 | 44.4568
9 | 1.1504 | 0.02782 | -0.0443 | 41.3515
9.5 | 1.1793 | 0.03074 | -0.0408 | 38.3637
10 | 1.2098 | 0.03423 | -0.0378 | 35.3433
10.5 | 1.2347 | 0.03769 | -0.0342 | 32.7594
11 | 1.2559 | 0.04177 | -0.0304 | 30.067
11.5 | 1.2681 | 0.04696 | -0.026 | 27.0038
12 | 1.2792 | 0.05348 | -0.0228 | 23.9192
12.5 | 1.2524 | 0.05928 | -0.0168 | 21.1269
13 | 1.2195 | 0.06694 | -0.0139 | 18.2178
13.5 | 1.1767 | 0.07707 | -0.0146 | 15.2679
14 | 1.1251 | 0.09042 | -0.0198 | 12.443
14.5 | 1.0707 | 0.10724 | -0.0295 | 9.9841
15 | 0.951 | 0.15022 | -0.0571 | 6.3307
16 | 0.8941 | 0.19877 | -0.0854 | 4.4982
16.5 | 0.9384 | 0.20883 | -0.0819 | 4.4936
17 | 0.915 | 0.21478 | -0.0941 | 4.2602

## 11. Re 100k Mach 0.10 (1)
BIGFOIL.COM POLAR EXPORT
HN-003
HN-003 |  |  |  | Cl Max: | 1.26 | at alpha= | 8.5 | deg
JavaFoil+Calcfoil stall+Eppler ext transition |  |  |  | L/D Max: | 71.073 | at alpha= | 4.5 | deg
Re: | 100000 |  |  | Cd Min: | 0.01119 | at alpha= | -0.5 | deg
Mach: | 0.1 |  |  | Cl=0 at alpha= | -3.3667 | deg
|  |  |  | @ Cl=0.1, Cd= | 0.011625
|  |  |  | @ Cl=0.4, Cd= | 0.011229
|  |  |  | @ Cl=0.6, Cd= | 0.011654
alpha (deg) | Cl | Cd | Cm | Cl/Cd
-17.5 | -0.412 | 0.24352 | -0.022 | -1.693
-17 | -0.43 | 0.27601 | -0.022 | -1.556
-16.5 | -0.447 | 0.25165 | -0.022 | -1.775
-16 | -0.463 | 0.2298 | -0.022 | -2.015
-15.5 | -0.479 | 0.2173 | -0.023 | -2.203
-15 | -0.493 | 0.19816 | -0.023 | -2.489
-14.5 | -0.506 | 0.18214 | -0.023 | -2.78
-14 | -0.518 | 0.16545 | -0.022 | -3.128
-13.5 | -0.527 | 0.15032 | -0.022 | -3.503
-13 | -0.533 | 0.14099 | -0.023 | -3.78
-12.5 | -0.536 | 0.12556 | -0.023 | -4.272
-12 | -0.536 | 0.11792 | -0.023 | -4.55
-11.5 | -0.533 | 0.10737 | -0.023 | -4.963
-11 | -0.525 | 0.09815 | -0.023 | -5.354
-10.5 | -0.514 | 0.09018 | -0.023 | -5.7
-10 | -0.498 | 0.08246 | -0.023 | -6.044
-9.5 | -0.479 | 0.07594 | -0.024 | -6.304
-9 | -0.455 | 0.06993 | -0.024 | -6.505
-8.5 | -0.427 | 0.06476 | -0.025 | -6.598
-8 | -0.396 | 0.06061 | -0.025 | -6.535
-7.5 | -0.362 | 0.0561 | -0.027 | -6.447
-7 | -0.324 | 0.05124 | -0.029 | -6.331
-6.5 | -0.285 | 0.04775 | -0.033 | -5.965
-6 | -0.243 | 0.0449 | -0.034 | -5.408
-5.5 | -0.246 | 0.01435 | -0.078 | -17.158
-5 | -0.191 | 0.01372 | -0.079 | -13.921
-4.5 | -0.133 | 0.01333 | -0.079 | -10.008
-4 | -0.075 | 0.01332 | -0.08 | -5.618
-3.5 | -0.016 | 0.0127 | -0.08 | -1.227
-3 | 0.044 | 0.01212 | -0.081 | 3.627
-2.5 | 0.104 | 0.01159 | -0.081 | 8.946
-2 | 0.164 | 0.01134 | -0.081 | 14.43
-1.5 | 0.223 | 0.01134 | -0.082 | 19.701
-1 | 0.283 | 0.01123 | -0.082 | 25.224
-0.5 | 0.343 | 0.01119 | -0.083 | 30.644
0 | 0.402 | 0.01123 | -0.083 | 35.781
0.5 | 0.461 | 0.01132 | -0.083 | 40.741
1 | 0.52 | 0.0114 | -0.084 | 45.635
1.5 | 0.58 | 0.01159 | -0.084 | 50.005
2 | 0.639 | 0.01178 | -0.085 | 54.216
2.5 | 0.697 | 0.01208 | -0.085 | 57.728
3 | 0.756 | 0.01243 | -0.085 | 60.819
3.5 | 0.814 | 0.01291 | -0.086 | 63.033
4 | 0.872 | 0.01243 | -0.086 | 70.143
4.5 | 0.928 | 0.01306 | -0.086 | 71.073
5 | 0.984 | 0.01692 | -0.087 | 58.122
5.5 | 1.037 | 0.01822 | -0.087 | 56.947
6 | 1.087 | 0.01962 | -0.087 | 55.42
6.5 | 1.134 | 0.02077 | -0.088 | 54.621
7 | 1.177 | 0.02236 | -0.088 | 52.656
7.5 | 1.214 | 0.02358 | -0.088 | 51.481
8 | 1.242 | 0.025 | -0.088 | 49.668
8.5 | 1.26 | 0.02649 | -0.087 | 47.584
9 | 1.052 | 0.0643 | -0.03 | 16.356
9.5 | 1.062 | 0.06982 | -0.029 | 15.216
10 | 1.067 | 0.07583 | -0.028 | 14.065
10.5 | 1.065 | 0.08256 | -0.028 | 12.895
11 | 1.056 | 0.08939 | -0.027 | 11.817
11.5 | 1.042 | 0.09781 | -0.026 | 10.653
12 | 1.022 | 0.10576 | -0.025 | 9.665
12.5 | 0.997 | 0.11477 | -0.024 | 8.687
13 | 0.968 | 0.1272 | -0.024 | 7.607
13.5 | 0.934 | 0.1382 | -0.023 | 6.762

## 12. Re 100k Mach 0.10 (2)
BIGFOIL.COM POLAR EXPORT
HN-003
HN-003 |  |  |  | Cl Max: | 1.2698 | at alpha= | 12 | deg
XFOIL ncrit=9 |  |  |  | L/D Max: | 54.6198 | at alpha= | 6 | deg
Re: | 100000 |  |  | Cd Min: | 0.2387 | at alpha= | -20 | deg
Mach: | 0.1 |  |  | Cl=0 at alpha= | -1.0802 | deg
|  |  |  | @ Cl=0.1, Cd= | 0.018257
|  |  |  | @ Cl=0.4, Cd= | 0.017878
|  |  |  | @ Cl=0.6, Cd= | 0.016461
alpha (deg) | Cl | Cd | Cm | Cl/Cd
-20 | -0.6278 | 0.2387 | 0.0196 | -2.6301
-19.5 | -0.6145 | 0.23437 | 0.0148 | -2.6219
-19 | -0.61 | 0.23401 | 0.0088 | -2.6067
-18.5 | -0.5852 | 0.22127 | 0.0076 | -2.6447
-18 | -0.5653 | 0.21386 | 0.0059 | -2.6433
-17.5 | -0.5493 | 0.20771 | 0.0029 | -2.6446
-17 | -0.5375 | 0.20257 | -0.0013 | -2.6534
-16.5 | -0.5439 | 0.20288 | -0.0079 | -2.6809
-16 | -0.508 | 0.18855 | -0.0065 | -2.6942
-15.5 | -0.4928 | 0.18221 | -0.0088 | -2.7046
-15 | -0.4871 | 0.17738 | -0.0132 | -2.7461
-14.5 | -0.5007 | 0.17585 | -0.0198 | -2.8473
-14 | -0.4594 | 0.16242 | -0.017 | -2.8285
-13.5 | -0.4475 | 0.15605 | -0.0189 | -2.8677
-13 | -0.4622 | 0.15267 | -0.0253 | -3.0274
-12.5 | -0.433 | 0.14251 | -0.0236 | -3.0384
-12 | -0.4275 | 0.13666 | -0.0258 | -3.1282
-11.5 | -0.4359 | 0.12985 | -0.0301 | -3.357
-11 | -0.4121 | 0.12267 | -0.0285 | -3.3594
-10.5 | -0.4463 | 0.11799 | -0.0367 | -3.7825
-10 | -0.4079 | 0.10911 | -0.0316 | -3.7384
-9.5 | -0.4401 | 0.10367 | -0.0381 | -4.2452
-9 | -0.4099 | 0.09637 | -0.0336 | -4.2534
-8.5 | -0.4646 | 0.09057 | -0.0395 | -5.1297
-8 | -0.4416 | 0.0843 | -0.0345 | -5.2384
-7.5 | -0.5436 | 0.06119 | -0.0485 | -8.8838
-7 | -0.5673 | 0.04815 | -0.048 | -11.7819
-6.5 | -0.5567 | 0.04004 | -0.0462 | -13.9036
-6 | -0.5285 | 0.03305 | -0.0444 | -15.9909
-5.5 | -0.4909 | 0.02842 | -0.0429 | -17.273
-5 | -0.4465 | 0.02487 | -0.0414 | -17.9534
-4.5 | -0.4019 | 0.02252 | -0.0398 | -17.8464
-4 | -0.3579 | 0.02061 | -0.0383 | -17.3654
-3.5 | -0.3144 | 0.01911 | -0.037 | -16.4521
-3 | -0.2719 | 0.01789 | -0.0361 | -15.1984
-2.5 | -0.2092 | 0.01729 | -0.0385 | -12.0995
-2 | -0.1402 | 0.01756 | -0.0403 | -7.9841
-1.5 | -0.0775 | 0.01799 | -0.0399 | -4.3079
-1 | 0.0148 | 0.01817 | -0.0453 | 0.81453
0 | 0.1907 | 0.01835 | -0.0607 | 10.3924
0.5 | 0.28 | 0.01828 | -0.0672 | 15.3173
1 | 0.3568 | 0.01812 | -0.071 | 19.6909
1.5 | 0.4406 | 0.01765 | -0.0753 | 24.9632
2 | 0.5174 | 0.0171 | -0.0779 | 30.2573
2.5 | 0.589 | 0.01653 | -0.0792 | 35.6322
3 | 0.6526 | 0.01613 | -0.079 | 40.4588
3.5 | 0.708 | 0.01599 | -0.0775 | 44.2777
4 | 0.7665 | 0.01584 | -0.0763 | 48.3902
4.5 | 0.8181 | 0.01598 | -0.0743 | 51.1952
5 | 0.8657 | 0.0163 | -0.0716 | 53.1104
5.5 | 0.9123 | 0.01677 | -0.0689 | 54.4007
6 | 0.9553 | 0.01749 | -0.0658 | 54.6198
6.5 | 0.9948 | 0.01847 | -0.0624 | 53.8603
7 | 1.0312 | 0.01977 | -0.0588 | 52.1598
7.5 | 1.0645 | 0.02139 | -0.055 | 49.7662
8 | 1.0952 | 0.02336 | -0.051 | 46.8836
8.5 | 1.1241 | 0.0256 | -0.0471 | 43.9102
9 | 1.1532 | 0.02825 | -0.0434 | 40.8212
9.5 | 1.1823 | 0.03128 | -0.0399 | 37.7973
10 | 1.2115 | 0.03486 | -0.0365 | 34.7533
10.5 | 1.2365 | 0.03848 | -0.0331 | 32.1336
11.5 | 1.262 | 0.04817 | -0.024 | 26.1989
12 | 1.2698 | 0.05495 | -0.0208 | 23.1083
12.5 | 1.2392 | 0.06113 | -0.0154 | 20.2716
13 | 1.202 | 0.06942 | -0.0134 | 17.3149
13.5 | 1.1576 | 0.08028 | -0.0154 | 14.4195
14 | 1.1085 | 0.09407 | -0.0216 | 11.7838
14.5 | 1.0591 | 0.11086 | -0.0315 | 9.5535
15 | 0.8968 | 0.18262 | -0.0741 | 4.9107
16 | 0.8959 | 0.19965 | -0.0861 | 4.4874
16.5 | 0.9405 | 0.20995 | -0.0827 | 4.4796
17 | 0.9173 | 0.21569 | -0.0949 | 4.2529

## 13. Re 100k Mach 0.25 (1)
BIGFOIL.COM POLAR EXPORT
HN-003
HN-003 |  |  |  | Cl Max: | 1.25 | at alpha= | 8 | deg
JavaFoil+Calcfoil stall+Eppler ext transition |  |  |  | L/D Max: | 69.9 | at alpha= | 4 | deg
Re: | 100000 |  |  | Cd Min: | 0.01131 | at alpha= | -0.5 | deg
Mach: | 0.25 |  |  | Cl=0 at alpha= | -3.3689 | deg
|  |  |  | @ Cl=0.1, Cd= | 0.011799
|  |  |  | @ Cl=0.4, Cd= | 0.011349
|  |  |  | @ Cl=0.6, Cd= | 0.011778
alpha (deg) | Cl | Cd | Cm | Cl/Cd
-15.5 | -0.131 | 0.23009 | -0.025 | -0.568
-15 | -0.204 | 0.21593 | -0.025 | -0.943
-14.5 | -0.256 | 0.1926 | -0.025 | -1.33
-14 | -0.301 | 0.17742 | -0.024 | -1.699
-13.5 | -0.342 | 0.22312 | -0.024 | -1.532
-13 | -0.377 | 0.19163 | -0.024 | -1.968
-12.5 | -0.407 | 0.16934 | -0.024 | -2.406
-12 | -0.432 | 0.14487 | -0.024 | -2.983
-11.5 | -0.451 | 0.12733 | -0.024 | -3.539
-11 | -0.463 | 0.11336 | -0.024 | -4.081
-10.5 | -0.468 | 0.10018 | -0.024 | -4.67
-10 | -0.466 | 0.09058 | -0.024 | -5.147
-9.5 | -0.458 | 0.08175 | -0.024 | -5.599
-9 | -0.443 | 0.07476 | -0.024 | -5.923
-8.5 | -0.422 | 0.06864 | -0.025 | -6.145
-8 | -0.395 | 0.06249 | -0.025 | -6.325
-7.5 | -0.364 | 0.05751 | -0.026 | -6.327
-7 | -0.328 | 0.05341 | -0.029 | -6.149
-6.5 | -0.29 | 0.04858 | -0.032 | -5.962
-6 | -0.248 | 0.04552 | -0.034 | -5.444
-5.5 | -0.204 | 0.04246 | -0.038 | -4.803
-5 | -0.196 | 0.01358 | -0.081 | -14.407
-4.5 | -0.137 | 0.01356 | -0.081 | -10.093
-4 | -0.077 | 0.01354 | -0.082 | -5.673
-3.5 | -0.016 | 0.01305 | -0.082 | -1.227
-3 | 0.045 | 0.01234 | -0.083 | 3.659
-2.5 | 0.107 | 0.01173 | -0.083 | 9.083
-2 | 0.168 | 0.01146 | -0.084 | 14.668
-1.5 | 0.23 | 0.01152 | -0.084 | 19.934
-1 | 0.291 | 0.01136 | -0.084 | 25.612
-0.5 | 0.352 | 0.01131 | -0.085 | 31.145
0 | 0.413 | 0.01136 | -0.085 | 36.328
0.5 | 0.474 | 0.01146 | -0.086 | 41.329
1 | 0.534 | 0.01154 | -0.086 | 46.333
1.5 | 0.595 | 0.01176 | -0.087 | 50.636
2 | 0.656 | 0.01198 | -0.087 | 54.765
2.5 | 0.716 | 0.01233 | -0.087 | 58.088
3 | 0.776 | 0.0127 | -0.088 | 61.135
3.5 | 0.836 | 0.01225 | -0.088 | 68.239
4 | 0.895 | 0.0128 | -0.088 | 69.9
4.5 | 0.952 | 0.01652 | -0.089 | 57.648
5 | 1.009 | 0.01758 | -0.089 | 57.398
5.5 | 1.063 | 0.01904 | -0.089 | 55.815
6 | 1.113 | 0.02049 | -0.09 | 54.311
6.5 | 1.159 | 0.02183 | -0.09 | 53.083
7 | 1.198 | 0.02348 | -0.09 | 51.021
7.5 | 1.23 | 0.02496 | -0.09 | 49.3
8 | 1.25 | 0.02663 | -0.089 | 46.949
8.5 | 1.041 | 0.06176 | -0.031 | 16.853
9 | 1.047 | 0.06719 | -0.029 | 15.587
9.5 | 1.044 | 0.07406 | -0.029 | 14.102
10 | 1.032 | 0.11235 | -0.031 | 9.182
10.5 | 1.007 | 0.09015 | -0.027 | 11.174
11 | 0.973 | 0.10025 | -0.025 | 9.701
11.5 | 0.927 | 0.11432 | -0.023 | 8.11
12 | 0.872 | 0.12848 | -0.023 | 6.785
12.5 | 0.807 | 0.14589 | -0.023 | 5.533
13 | 0.735 | 0.16415 | -0.024 | 4.477

## 14. Re 100k Mach 0.25 (2)
BIGFOIL.COM POLAR EXPORT
HN-003
HN-003 |  |  |  | Cl Max: | 1.2379 | at alpha= | 11 | deg
XFOIL ncrit=9 |  |  |  | L/D Max: | 53.5747 | at alpha= | 5.5 | deg
Re: | 100000 |  |  | Cd Min: | 0.24308 | at alpha= | -20 | deg
Mach: | 0.25 |  |  | Cl=0 at alpha= | -0.97898 | deg
|  |  |  | @ Cl=0.1, Cd= | 0.018548
|  |  |  | @ Cl=0.4, Cd= | 0.017988
|  |  |  | @ Cl=0.6, Cd= | 0.01667
alpha (deg) | Cl | Cd | Cm | Cl/Cd
-20 | -0.6382 | 0.24308 | 0.0205 | -2.6255
-19.5 | -0.6279 | 0.24107 | 0.0146 | -2.6046
-19 | -0.6237 | 0.24104 | 0.0087 | -2.5875
-18.5 | -0.589 | 0.22366 | 0.0094 | -2.6335
-18 | -0.571 | 0.21709 | 0.0067 | -2.6302
-17.5 | -0.5549 | 0.2109 | 0.0033 | -2.6311
-17 | -0.5479 | 0.20806 | -0.0024 | -2.6334
-16.5 | -0.5319 | 0.1995 | -0.0052 | -2.6662
-16 | -0.5088 | 0.19119 | -0.006 | -2.6612
-15.5 | -0.4946 | 0.18494 | -0.009 | -2.6744
-15 | -0.497 | 0.18259 | -0.0148 | -2.7219
-14.5 | -0.476 | 0.17224 | -0.0161 | -2.7636
-14 | -0.4554 | 0.16475 | -0.0167 | -2.7642
-13.5 | -0.4484 | 0.159 | -0.02 | -2.8201
-13 | -0.4675 | 0.1568 | -0.0271 | -2.9815
-12.5 | -0.4244 | 0.14483 | -0.0233 | -2.9303
-12 | -0.4352 | 0.14064 | -0.0284 | -3.0944
-11.5 | -0.4138 | 0.13148 | -0.0278 | -3.1472
-11 | -0.4075 | 0.12525 | -0.0294 | -3.2535
-10.5 | -0.4171 | 0.11847 | -0.0332 | -3.5207
-10 | -0.3967 | 0.11158 | -0.0317 | -3.5553
-9.5 | -0.4308 | 0.106 | -0.0385 | -4.0642
-9 | -0.4106 | 0.0993 | -0.0357 | -4.1349
-8.5 | -0.401 | 0.09232 | -0.034 | -4.3436
-8 | -0.4548 | 0.08777 | -0.0373 | -5.1817
-7.5 | -0.52 | 0.06607 | -0.0484 | -7.8704
-7 | -0.5571 | 0.05403 | -0.0488 | -10.3109
-6.5 | -0.5593 | 0.046 | -0.0468 | -12.1587
-6 | -0.5437 | 0.03814 | -0.0453 | -14.2554
-5.5 | -0.5121 | 0.03131 | -0.0441 | -16.3558
-5 | -0.4693 | 0.02748 | -0.0425 | -17.0779
-4.5 | -0.4232 | 0.02438 | -0.041 | -17.3585
-4 | -0.3777 | 0.02196 | -0.0394 | -17.1995
-3.5 | -0.3324 | 0.02023 | -0.0379 | -16.431
-3 | -0.2849 | 0.01893 | -0.0374 | -15.0502
-2.5 | -0.2027 | 0.01808 | -0.0431 | -11.2113
-2 | -0.1303 | 0.01809 | -0.0454 | -7.2029
-1.5 | -0.07 | 0.01836 | -0.0442 | -3.8126
-1 | -0.0055 | 0.0185 | -0.0431 | -0.2973
-0.5 | 0.1253 | 0.01856 | -0.058 | 6.7511
0 | 0.2004 | 0.0186 | -0.0627 | 10.7742
0.5 | 0.2865 | 0.01849 | -0.0683 | 15.4949
1 | 0.3816 | 0.01806 | -0.0747 | 21.1296
1.5 | 0.453 | 0.01778 | -0.0765 | 25.4781
2 | 0.5332 | 0.01716 | -0.0791 | 31.0723
2.5 | 0.6055 | 0.01663 | -0.0801 | 36.4101
3 | 0.665 | 0.01642 | -0.0789 | 40.4994
3.5 | 0.726 | 0.01621 | -0.0777 | 44.7872
4 | 0.7821 | 0.01623 | -0.0758 | 48.1885
4.5 | 0.8365 | 0.0164 | -0.0737 | 51.0061
5 | 0.8856 | 0.0168 | -0.0708 | 52.7143
5.5 | 0.9322 | 0.0174 | -0.0676 | 53.5747
6 | 0.9753 | 0.01828 | -0.064 | 53.3534
6.5 | 1.0142 | 0.01947 | -0.06 | 52.0904
7 | 1.0496 | 0.02101 | -0.0558 | 49.9572
7.5 | 1.082 | 0.02293 | -0.0515 | 47.1871
8 | 1.1119 | 0.0252 | -0.047 | 44.123
8.5 | 1.14 | 0.0278 | -0.0426 | 41.0072
9 | 1.1683 | 0.03088 | -0.0384 | 37.8335
9.5 | 1.1953 | 0.03454 | -0.0342 | 34.6063
10 | 1.2189 | 0.03881 | -0.0301 | 31.4069
10.5 | 1.229 | 0.04342 | -0.0248 | 28.3049
11 | 1.2379 | 0.04911 | -0.0207 | 25.2067
11.5 | 1.2114 | 0.05524 | -0.015 | 21.9298
12 | 1.1822 | 0.06321 | -0.0127 | 18.7027
12.5 | 1.1426 | 0.07339 | -0.0139 | 15.5689
13 | 1.0891 | 0.08733 | -0.0203 | 12.4711
13.5 | 1.0303 | 0.10575 | -0.0319 | 9.7428
14 | 0.9858 | 0.1254 | -0.0439 | 7.8612
14.5 | 0.8739 | 0.17812 | -0.0778 | 4.9062
15 | 0.9039 | 0.18787 | -0.0778 | 4.8113
15.5 | 0.895 | 0.19541 | -0.0858 | 4.5801
16 | 0.9087 | 0.20456 | -0.0895 | 4.4422

## 15. Re 100k Mach 0.50 (1)
BIGFOIL.COM POLAR EXPORT
HN-003
HN-003 |  |  |  | Cl Max: | 1.271 | at alpha= | 20 | deg
JavaFoil+Calcfoil stall+Eppler ext transition |  |  |  | L/D Max: | 55.034 | at alpha= | 3.5 | deg
Re: | 100000 |  |  | Cd Min: | 0.01115 | at alpha= | 0 | deg
Mach: | 0.5 |  |  | Cl=0 at alpha= | -3.3676 | deg
|  |  |  | @ Cl=0.1, Cd= | 0.012275
|  |  |  | @ Cl=0.4, Cd= | 0.011214
|  |  |  | @ Cl=0.6, Cd= | 0.013878
alpha (deg) | Cl | Cd | Cm | Cl/Cd
-20 | -0.887 | 0.35713 | -0.043 | -2.484
-19.5 | -0.859 | 0.34126 | -0.042 | -2.518
-19 | -0.833 | 0.32906 | -0.042 | -2.532
-18.5 | -0.808 | 0.33215 | -0.042 | -2.431
-18 | -0.782 | 0.32274 | -0.042 | -2.423
-17.5 | -0.756 | 0.32149 | -0.042 | -2.352
-17 | -0.728 | 0.2977 | -0.041 | -2.447
-16.5 | -0.702 | 0.29026 | -0.041 | -2.419
-16 | -0.676 | 0.28481 | -0.041 | -2.374
-15.5 | -0.65 | 0.27405 | -0.041 | -2.372
-15 | -0.624 | 0.26913 | -0.041 | -2.318
-14.5 | -0.596 | 0.25359 | -0.039 | -2.352
-14 | -0.57 | 0.25 | -0.039 | -2.28
-13.5 | -0.544 | 0.24595 | -0.04 | -2.211
-13 | -0.517 | 0.24157 | -0.04 | -2.142
-12.5 | -0.49 | 0.2184 | -0.037 | -2.244
-12 | -0.464 | 0.21528 | -0.037 | -2.153
-11.5 | -0.437 | 0.2105 | -0.038 | -2.077
-11 | -0.411 | 0.19443 | -0.038 | -2.112
-10.5 | -0.383 | 0.18433 | -0.035 | -2.08
-10 | -0.357 | 0.18096 | -0.035 | -1.972
-9.5 | -0.33 | 0.17704 | -0.035 | -1.865
-9 | -0.303 | 0.16027 | -0.033 | -1.892
-8.5 | -0.276 | 0.15438 | -0.031 | -1.79
-8 | -0.25 | 0.14576 | -0.032 | -1.712
-7.5 | -0.223 | 0.12298 | -0.028 | -1.81
-7 | -0.196 | 0.12768 | -0.029 | -1.534
-6.5 | -0.284 | 0.06074 | -0.027 | -4.68
-6 | -0.259 | 0.05204 | -0.03 | -4.987
-5.5 | -0.22 | 0.04712 | -0.037 | -4.667
-5 | -0.173 | 0.04242 | -0.04 | -4.076
-4.5 | -0.15 | 0.01442 | -0.09 | -10.439
-4 | -0.085 | 0.01323 | -0.091 | -6.445
-3.5 | -0.018 | 0.01297 | -0.092 | -1.375
-3 | 0.05 | 0.01271 | -0.092 | 3.964
-2.5 | 0.119 | 0.01211 | -0.093 | 9.824
-2 | 0.188 | 0.01155 | -0.093 | 16.259
-1.5 | 0.257 | 0.01125 | -0.094 | 22.815
-1 | 0.325 | 0.01129 | -0.094 | 28.806
-0.5 | 0.394 | 0.01122 | -0.095 | 35.076
0 | 0.461 | 0.01115 | -0.095 | 41.305
0.5 | 0.529 | 0.01129 | -0.096 | 46.824
1 | 0.596 | 0.01386 | -0.096 | 43.027
1.5 | 0.664 | 0.01417 | -0.097 | 46.869
2 | 0.731 | 0.01468 | -0.097 | 49.817
2.5 | 0.798 | 0.0153 | -0.098 | 52.174
3 | 0.864 | 0.01594 | -0.098 | 54.23
3.5 | 0.93 | 0.0169 | -0.098 | 55.034
4 | 0.994 | 0.01811 | -0.099 | 54.888
4.5 | 1.056 | 0.01944 | -0.099 | 54.306
5 | 1.114 | 0.02121 | -0.099 | 52.516
5.5 | 1.165 | 0.02327 | -0.099 | 50.08
6 | 1.204 | 0.02545 | -0.099 | 47.32
6.5 | 1.229 | 0.02825 | -0.099 | 43.487
7 | 1.223 | 0.03137 | -0.097 | 38.987
7.5 | 0.988 | 0.06501 | -0.031 | 15.196
8 | 0.616 | 0.12308 | -0.025 | 5.006
8.5 | 0.643 | 0.14064 | -0.031 | 4.574
9 | 0.671 | 0.16193 | -0.037 | 4.141
9.5 | 0.698 | 0.15887 | -0.037 | 4.391
10 | 0.725 | 0.18305 | -0.042 | 3.962
10.5 | 0.752 | 0.18981 | -0.042 | 3.962
11 | 0.78 | 0.219 | -0.047 | 3.562
11.5 | 0.807 | 0.21585 | -0.047 | 3.738
12 | 0.835 | 0.23619 | -0.051 | 3.537
12.5 | 0.862 | 0.23889 | -0.051 | 3.608
13 | 0.889 | 0.251 | -0.052 | 3.542
13.5 | 0.918 | 0.26288 | -0.055 | 3.49
14 | 0.944 | 0.27119 | -0.055 | 3.482
14.5 | 0.971 | 0.28217 | -0.056 | 3.441
15 | 1 | 0.31165 | -0.059 | 3.209
15.5 | 1.027 | 0.3131 | -0.059 | 3.279
16 | 1.053 | 0.31214 | -0.059 | 3.375
16.5 | 1.08 | 0.32016 | -0.06 | 3.375
17 | 1.109 | 0.33577 | -0.063 | 3.304
17.5 | 1.136 | 0.34122 | -0.063 | 3.329
18 | 1.162 | 0.35205 | -0.063 | 3.301
18.5 | 1.189 | 0.35385 | -0.064 | 3.361
19 | 1.218 | 0.36854 | -0.066 | 3.306
19.5 | 1.245 | 0.38274 | -0.066 | 3.252
20 | 1.271 | 0.38621 | -0.066 | 3.29

## 16. Re 100k Mach 0.50 (2)
BIGFOIL.COM POLAR EXPORT
HN-003
HN-003 |  |  |  | Cl Max: | 1.1631 | at alpha= | 8.5 | deg
XFOIL ncrit=9 |  |  |  | L/D Max: | 49.122 | at alpha= | 5 | deg
Re: | 100000 |  |  | Cd Min: | 0.26801 | at alpha= | -20 | deg
Mach: | 0.5 |  |  | Cl=0 at alpha= | -1.2206 | deg
|  |  |  | @ Cl=0.1, Cd= | 0.019975
|  |  |  | @ Cl=0.4, Cd= | 0.019099
|  |  |  | @ Cl=0.6, Cd= | 0.018156
alpha (deg) | Cl | Cd | Cm | Cl/Cd
-20 | -0.6952 | 0.26801 | 0.0243 | -2.5939
-19.5 | -0.6695 | 0.25628 | 0.0219 | -2.6124
-19 | -0.6478 | 0.24855 | 0.0181 | -2.6063
-18.5 | -0.627 | 0.24121 | 0.0138 | -2.5994
-18 | -0.6106 | 0.2365 | 0.0081 | -2.5818
-17 | -0.5669 | 0.21873 | 0.0018 | -2.5918
-16.5 | -0.5465 | 0.21145 | -0.0016 | -2.5845
-16 | -0.5341 | 0.20707 | -0.007 | -2.5793
-15 | -0.4915 | 0.18937 | -0.012 | -2.5954
-14.5 | -0.4734 | 0.18229 | -0.0149 | -2.597
-14 | -0.4719 | 0.17942 | -0.0206 | -2.6301
-13.5 | -0.4441 | 0.16808 | -0.0211 | -2.6422
-13 | -0.4275 | 0.16122 | -0.0232 | -2.6517
-12.5 | -0.4442 | 0.1603 | -0.0296 | -2.7711
-12 | -0.4003 | 0.14687 | -0.0273 | -2.7255
-11.5 | -0.405 | 0.14267 | -0.0313 | -2.8387
-11 | -0.3843 | 0.13335 | -0.0315 | -2.8819
-10.5 | -0.3771 | 0.12722 | -0.0329 | -2.9642
-10 | -0.3668 | 0.11989 | -0.0335 | -3.0595
-9.5 | -0.3819 | 0.11564 | -0.037 | -3.3025
-9 | -0.3573 | 0.10686 | -0.0348 | -3.3436
-8 | -0.3692 | 0.09434 | -0.0364 | -3.9135
-7 | -0.4253 | 0.07346 | -0.0434 | -5.7895
-6.5 | -0.4601 | 0.06787 | -0.0403 | -6.7791
-6 | -0.4947 | 0.06092 | -0.04 | -8.1205
-5.5 | -0.5229 | 0.0533 | -0.0399 | -9.8105
-5 | -0.5323 | 0.04494 | -0.041 | -11.8447
-4.5 | -0.5135 | 0.03644 | -0.0428 | -14.0917
-4 | -0.4719 | 0.03069 | -0.0428 | -15.3763
-3.5 | -0.3778 | 0.02558 | -0.049 | -14.7694
-3 | -0.2831 | 0.02297 | -0.0541 | -12.3248
-2.5 | -0.1909 | 0.02128 | -0.0593 | -8.9709
-2 | -0.1121 | 0.02023 | -0.0617 | -5.5413
-1.5 | -0.0356 | 0.01999 | -0.062 | -1.7809
-1 | 0.0281 | 0.02007 | -0.0588 | 1.4001
-0.5 | 0.087 | 0.01999 | -0.0543 | 4.3522
0 | 0.265 | 0.01978 | -0.0736 | 13.3974
0.5 | 0.3391 | 0.01939 | -0.0764 | 17.4884
1 | 0.4185 | 0.01901 | -0.0786 | 22.0147
1.5 | 0.5048 | 0.01849 | -0.0809 | 27.3012
2 | 0.5777 | 0.01824 | -0.0807 | 31.6721
2.5 | 0.6524 | 0.01796 | -0.0802 | 36.3252
3 | 0.7228 | 0.01783 | -0.0788 | 40.5384
3.5 | 0.7893 | 0.01789 | -0.0766 | 44.1196
4 | 0.8538 | 0.01814 | -0.0738 | 47.0673
4.5 | 0.9097 | 0.01873 | -0.0699 | 48.5691
5 | 0.9623 | 0.01959 | -0.0654 | 49.122
5.5 | 1.0093 | 0.02083 | -0.0602 | 48.4542
6 | 1.0494 | 0.0225 | -0.0543 | 46.64
6.5 | 1.086 | 0.02459 | -0.0482 | 44.1643
7 | 1.1159 | 0.02723 | -0.0417 | 40.9805
7.5 | 1.1414 | 0.03032 | -0.035 | 37.6451
8 | 1.1548 | 0.03409 | -0.0277 | 33.875
8.5 | 1.1631 | 0.03857 | -0.0212 | 30.1556
9 | 1.1532 | 0.04468 | -0.0158 | 25.8102
9.5 | 1.1352 | 0.05174 | -0.0127 | 21.9405
10 | 1.0889 | 0.06246 | -0.0145 | 17.4336
10.5 | 1.0346 | 0.07653 | -0.0217 | 13.5189
11 | 0.9752 | 0.09483 | -0.0338 | 10.2837
11.5 | 0.9269 | 0.11508 | -0.0471 | 8.0544
12 | 0.9022 | 0.13159 | -0.0571 | 6.8561
12.5 | 0.8981 | 0.14441 | -0.064 | 6.2191
13 | 0.9019 | 0.15558 | -0.0696 | 5.797
13.5 | 0.9036 | 0.16832 | -0.0769 | 5.3683

## 17. Re 250k Mach 0.00 (1)
BIGFOIL.COM POLAR EXPORT
HN-003
HN-003 |  |  |  | Cl Max: | 1.297 | at alpha= | 9.5 | deg
JavaFoil+Calcfoil stall+Eppler ext transition |  |  |  | L/D Max: | 89.001 | at alpha= | 6 | deg
Re: | 250000 |  |  | Cd Min: | 0.00907 | at alpha= | -1 | deg
Mach: | 0 |  |  | Cl=0 at alpha= | -3.3667 | deg
|  |  |  | @ Cl=0.1, Cd= | 0.0091186
|  |  |  | @ Cl=0.4, Cd= | 0.00938
|  |  |  | @ Cl=0.6, Cd= | 0.010688
alpha (deg) | Cl | Cd | Cm | Cl/Cd
-17.5 | -0.456 | 0.18838 | -0.023 | -2.42
-17 | -0.471 | 0.17745 | -0.023 | -2.652
-16.5 | -0.485 | 0.16713 | -0.023 | -2.902
-16 | -0.499 | 0.159 | -0.023 | -3.136
-15.5 | -0.511 | 0.14904 | -0.023 | -3.431
-15 | -0.523 | 0.15322 | -0.023 | -3.413
-14.5 | -0.533 | 0.1404 | -0.023 | -3.795
-14 | -0.541 | 0.13057 | -0.023 | -4.143
-13.5 | -0.547 | 0.12198 | -0.023 | -4.484
-13 | -0.55 | 0.11352 | -0.023 | -4.849
-12.5 | -0.551 | 0.10521 | -0.023 | -5.236
-12 | -0.548 | 0.09604 | -0.023 | -5.71
-11.5 | -0.542 | 0.08949 | -0.023 | -6.06
-11 | -0.533 | 0.08422 | -0.023 | -6.325
-10.5 | -0.519 | 0.07656 | -0.024 | -6.783
-10 | -0.502 | 0.07185 | -0.024 | -6.988
-9.5 | -0.481 | 0.06656 | -0.025 | -7.227
-9 | -0.456 | 0.06181 | -0.026 | -7.381
-8.5 | -0.428 | 0.05756 | -0.028 | -7.435
-8 | -0.396 | 0.05396 | -0.029 | -7.342
-7.5 | -0.362 | 0.05027 | -0.032 | -7.196
-7 | -0.328 | 0.04471 | -0.044 | -7.338
-6.5 | -0.353 | 0.01189 | -0.077 | -29.662
-6 | -0.301 | 0.01171 | -0.078 | -25.666
-5.5 | -0.246 | 0.01127 | -0.078 | -21.856
-5 | -0.19 | 0.01139 | -0.078 | -16.695
-4.5 | -0.133 | 0.01098 | -0.079 | -12.1
-4 | -0.074 | 0.01051 | -0.079 | -7.088
-3.5 | -0.016 | 0.00989 | -0.08 | -1.568
-3 | 0.044 | 0.00928 | -0.08 | 4.714
-2.5 | 0.103 | 0.00911 | -0.081 | 11.329
-2 | 0.163 | 0.00939 | -0.081 | 17.339
-1.5 | 0.222 | 0.00916 | -0.082 | 24.287
-1 | 0.282 | 0.00907 | -0.082 | 31.079
-0.5 | 0.341 | 0.00911 | -0.082 | 37.458
0 | 0.4 | 0.00938 | -0.083 | 42.666
0.5 | 0.46 | 0.01032 | -0.083 | 44.557
1 | 0.519 | 0.01044 | -0.084 | 49.715
1.5 | 0.578 | 0.01061 | -0.084 | 54.465
2 | 0.637 | 0.01082 | -0.084 | 58.848
2.5 | 0.696 | 0.01122 | -0.085 | 61.984
3 | 0.754 | 0.01165 | -0.085 | 64.735
3.5 | 0.812 | 0.01223 | -0.086 | 66.408
4 | 0.87 | 0.01275 | -0.086 | 68.238
4.5 | 0.927 | 0.01363 | -0.086 | 68.023
5 | 0.981 | 0.01132 | -0.087 | 86.696
5.5 | 1.035 | 0.01236 | -0.087 | 83.719
6 | 1.085 | 0.0122 | -0.087 | 89.001
6.5 | 1.133 | 0.01636 | -0.087 | 69.271
7 | 1.178 | 0.018 | -0.088 | 65.412
7.5 | 1.217 | 0.01919 | -0.088 | 63.445
8 | 1.249 | 0.02027 | -0.088 | 61.637
8.5 | 1.273 | 0.02143 | -0.088 | 59.425
9 | 1.289 | 0.02277 | -0.088 | 56.63
9.5 | 1.297 | 0.0243 | -0.087 | 53.362
10 | 1.276 | 0.02752 | -0.086 | 46.369
10.5 | 1.071 | 0.0732 | -0.03 | 14.634
11 | 1.066 | 0.07886 | -0.029 | 13.518
11.5 | 1.055 | 0.08456 | -0.029 | 12.48
12 | 1.039 | 0.09143 | -0.029 | 11.369
12.5 | 1.019 | 0.09841 | -0.028 | 10.353
13 | 0.994 | 0.10706 | -0.027 | 9.284
13.5 | 0.966 | 0.11509 | -0.025 | 8.389
14 | 0.934 | 0.12355 | -0.026 | 7.563
14.5 | 0.901 | 0.13211 | -0.026 | 6.82

## 18. Re 250k Mach 0.00 (2)
BIGFOIL.COM POLAR EXPORT
HN-003
HN-003 |  |  |  | Cl Max: | 1.2847 | at alpha= | 13 | deg
XFOIL ncrit=9 |  |  |  | L/D Max: | 80.5107 | at alpha= | 5 | deg
Re: | 250000 |  |  | Cd Min: | 0.22445 | at alpha= | 18 | deg
Mach: | 0 |  |  | Cl=0 at alpha= | -2.7206 | deg
|  |  |  | @ Cl=0.1, Cd= | 0.0098052
|  |  |  | @ Cl=0.4, Cd= | 0.0085965
|  |  |  | @ Cl=0.6, Cd= | 0.0086186
alpha (deg) | Cl | Cd | Cm | Cl/Cd
-13 | -0.4595 | 0.14166 | -0.0283 | -3.2437
-12.5 | -0.4385 | 0.13477 | -0.0255 | -3.2537
-12 | -0.43 | 0.12831 | -0.0271 | -3.3513
-11.5 | -0.4301 | 0.12059 | -0.0307 | -3.5666
-11 | -0.4412 | 0.11137 | -0.038 | -3.9616
-10.5 | -0.4435 | 0.10191 | -0.0386 | -4.3519
-10 | -0.4338 | 0.09657 | -0.0379 | -4.4921
-9.5 | -0.4343 | 0.08991 | -0.0392 | -4.8304
-9 | -0.4483 | 0.08149 | -0.042 | -5.5013
-8.5 | -0.6387 | 0.04702 | -0.0538 | -13.5836
-8 | -0.6495 | 0.03893 | -0.0497 | -16.6838
-7.5 | -0.643 | 0.03135 | -0.0464 | -20.5104
-7 | -0.596 | 0.02623 | -0.0475 | -22.7221
-6.5 | -0.5326 | 0.02188 | -0.0511 | -24.3419
-6 | -0.4624 | 0.01895 | -0.0546 | -24.4011
-5.5 | -0.3954 | 0.01717 | -0.0575 | -23.0285
-5 | -0.3228 | 0.01556 | -0.0616 | -20.7455
-4.5 | -0.2538 | 0.01428 | -0.0647 | -17.7731
-4 | -0.1855 | 0.01308 | -0.0679 | -14.182
-3.5 | -0.1078 | 0.012 | -0.073 | -8.9833
-3 | -0.0404 | 0.01113 | -0.0756 | -3.6298
-2.5 | 0.0319 | 0.01036 | -0.0788 | 3.0792
-2 | 0.1031 | 0.00978 | -0.0812 | 10.5419
-1.5 | 0.1647 | 0.00941 | -0.0815 | 17.5027
-1 | 0.2235 | 0.00913 | -0.081 | 24.4797
-0.5 | 0.2745 | 0.00895 | -0.0788 | 30.6704
0 | 0.3245 | 0.00878 | -0.0763 | 36.959
0.5 | 0.3727 | 0.00864 | -0.0734 | 43.1366
1 | 0.4418 | 0.00853 | -0.0753 | 51.7937
1.5 | 0.5297 | 0.00848 | -0.0817 | 62.4646
2 | 0.5843 | 0.00855 | -0.0819 | 68.3392
2.5 | 0.6278 | 0.00874 | -0.0794 | 71.8307
3 | 0.6764 | 0.009 | -0.0778 | 75.1556
3.5 | 0.7253 | 0.00932 | -0.0763 | 77.8219
4 | 0.7735 | 0.00971 | -0.0747 | 79.6601
4.5 | 0.8209 | 0.0102 | -0.0729 | 80.4804
5 | 0.8671 | 0.01077 | -0.0711 | 80.5107
5.5 | 0.9119 | 0.01147 | -0.0691 | 79.5031
6 | 0.9555 | 0.01229 | -0.067 | 77.7461
6.5 | 0.9976 | 0.01324 | -0.0647 | 75.3474
7 | 1.0378 | 0.01434 | -0.0623 | 72.371
7.5 | 1.0764 | 0.0156 | -0.0598 | 69
8 | 1.1136 | 0.01696 | -0.0571 | 65.6604
8.5 | 1.149 | 0.01843 | -0.0541 | 62.344
9 | 1.1796 | 0.02012 | -0.0506 | 58.6282
9.5 | 1.2062 | 0.0218 | -0.0464 | 55.3303
10 | 1.2267 | 0.02385 | -0.0416 | 51.434
10.5 | 1.2437 | 0.0262 | -0.0368 | 47.4695
11 | 1.2587 | 0.02882 | -0.0323 | 43.6745
11.5 | 1.2678 | 0.0322 | -0.0279 | 39.3727
12 | 1.2705 | 0.03655 | -0.024 | 34.7606
12.5 | 1.2808 | 0.04028 | -0.0214 | 31.7974
13 | 1.2847 | 0.04506 | -0.0193 | 28.5109
13.5 | 1.2836 | 0.05144 | -0.0175 | 24.9533
14 | 1.2799 | 0.05792 | -0.017 | 22.0977
14.5 | 1.2676 | 0.06597 | -0.0178 | 19.2148
15 | 1.2468 | 0.07581 | -0.0206 | 16.4464
15.5 | 1.2181 | 0.08795 | -0.0258 | 13.8499
16 | 1.1818 | 0.10295 | -0.034 | 11.4794
16.5 | 1.1392 | 0.12113 | -0.0453 | 9.4048
17 | 1.0893 | 0.14347 | -0.06 | 7.5925
17.5 | 0.9634 | 0.20053 | -0.0909 | 4.8043
18 | 0.9516 | 0.22445 | -0.1027 | 4.2397

## 19. Re 250k Mach 0.10 (1)
BIGFOIL.COM POLAR EXPORT
HN-003
HN-003 |  |  |  | Cl Max: | 1.293 | at alpha= | 9.5 | deg
JavaFoil+Calcfoil stall+Eppler ext transition |  |  |  | L/D Max: | 87.239 | at alpha= | 6 | deg
Re: | 250000 |  |  | Cd Min: | 0.00907 | at alpha= | -1 | deg
Mach: | 0.1 |  |  | Cl=0 at alpha= | -3.3667 | deg
|  |  |  | @ Cl=0.1, Cd= | 0.009132
|  |  |  | @ Cl=0.4, Cd= | 0.0093902
|  |  |  | @ Cl=0.6, Cd= | 0.010731
alpha (deg) | Cl | Cd | Cm | Cl/Cd
-17 | -0.43 | 0.18703 | -0.024 | -2.298
-16.5 | -0.447 | 0.17203 | -0.024 | -2.597
-16 | -0.463 | 0.16266 | -0.024 | -2.848
-15.5 | -0.479 | 0.15315 | -0.024 | -3.127
-15 | -0.493 | 0.1422 | -0.023 | -3.469
-14.5 | -0.506 | 0.14591 | -0.023 | -3.47
-14 | -0.518 | 0.13582 | -0.023 | -3.811
-13.5 | -0.527 | 0.12623 | -0.023 | -4.172
-13 | -0.533 | 0.11715 | -0.023 | -4.549
-12.5 | -0.536 | 0.10704 | -0.023 | -5.012
-12 | -0.537 | 0.09952 | -0.023 | -5.391
-11.5 | -0.533 | 0.09075 | -0.023 | -5.873
-11 | -0.526 | 0.08439 | -0.023 | -6.227
-10.5 | -0.514 | 0.07736 | -0.024 | -6.645
-10 | -0.498 | 0.0725 | -0.024 | -6.876
-9.5 | -0.479 | 0.06711 | -0.025 | -7.135
-9 | -0.455 | 0.06198 | -0.025 | -7.341
-8.5 | -0.428 | 0.05795 | -0.027 | -7.379
-8 | -0.397 | 0.05418 | -0.029 | -7.318
-7.5 | -0.362 | 0.05041 | -0.032 | -7.189
-7 | -0.327 | 0.04645 | -0.04 | -7.033
-6.5 | -0.354 | 0.01265 | -0.077 | -27.952
-6 | -0.302 | 0.01179 | -0.078 | -25.592
-5.5 | -0.247 | 0.01133 | -0.078 | -21.828
-5 | -0.191 | 0.01139 | -0.079 | -16.774
-4.5 | -0.133 | 0.01107 | -0.079 | -12.049
-4 | -0.075 | 0.0105 | -0.08 | -7.124
-3.5 | -0.016 | 0.00989 | -0.08 | -1.576
-3 | 0.044 | 0.0093 | -0.081 | 4.729
-2.5 | 0.104 | 0.00912 | -0.081 | 11.373
-2 | 0.164 | 0.00941 | -0.082 | 17.389
-1.5 | 0.223 | 0.00917 | -0.082 | 24.364
-1 | 0.283 | 0.00907 | -0.082 | 31.212
-0.5 | 0.343 | 0.00911 | -0.083 | 37.628
0 | 0.402 | 0.0094 | -0.083 | 42.823
0.5 | 0.462 | 0.01038 | -0.084 | 44.536
1 | 0.522 | 0.01046 | -0.084 | 49.884
1.5 | 0.581 | 0.01065 | -0.084 | 54.525
2 | 0.64 | 0.0109 | -0.085 | 58.716
2.5 | 0.699 | 0.01129 | -0.085 | 61.944
3 | 0.758 | 0.01172 | -0.086 | 64.683
3.5 | 0.816 | 0.0123 | -0.086 | 66.366
4 | 0.874 | 0.01287 | -0.086 | 67.921
4.5 | 0.931 | 0.01375 | -0.087 | 67.729
5 | 0.986 | 0.01139 | -0.087 | 86.567
5.5 | 1.04 | 0.01246 | -0.087 | 83.465
6 | 1.09 | 0.01249 | -0.088 | 87.239
6.5 | 1.138 | 0.0165 | -0.088 | 68.948
7 | 1.182 | 0.01815 | -0.088 | 65.127
7.5 | 1.221 | 0.01937 | -0.088 | 63.047
8 | 1.252 | 0.02049 | -0.088 | 61.105
8.5 | 1.275 | 0.02168 | -0.088 | 58.775
9 | 1.289 | 0.02308 | -0.088 | 55.839
9.5 | 1.293 | 0.02473 | -0.088 | 52.28
10 | 1.07 | 0.06893 | -0.039 | 15.523
10.5 | 1.065 | 0.07392 | -0.03 | 14.407
11 | 1.057 | 0.07974 | -0.029 | 13.252
11.5 | 1.042 | 0.0864 | -0.029 | 12.064
12 | 1.022 | 0.09278 | -0.028 | 11.019
12.5 | 0.997 | 0.10034 | -0.027 | 9.939
13 | 0.968 | 0.10824 | -0.026 | 8.941
13.5 | 0.935 | 0.11602 | -0.026 | 8.056
14 | 0.899 | 0.12602 | -0.025 | 7.13
14.5 | 0.86 | 0.13461 | -0.026 | 6.391

## 20. Re 250k Mach 0.10 (2)
BIGFOIL.COM POLAR EXPORT
HN-003
HN-003 |  |  |  | Cl Max: | 1.2775 | at alpha= | 13 | deg
XFOIL ncrit=9 |  |  |  | L/D Max: | 80.3704 | at alpha= | 4.5 | deg
Re: | 250000 |  |  | Cd Min: | 0.22554 | at alpha= | 18 | deg
Mach: | 0.1 |  |  | Cl=0 at alpha= | -2.725 | deg
|  |  |  | @ Cl=0.1, Cd= | 0.0098333
|  |  |  | @ Cl=0.4, Cd= | 0.0086283
|  |  |  | @ Cl=0.6, Cd= | 0.0086377
alpha (deg) | Cl | Cd | Cm | Cl/Cd
-13 | -0.459 | 0.14068 | -0.0272 | -3.2627
-12.5 | -0.4364 | 0.13539 | -0.0253 | -3.2233
-12 | -0.4281 | 0.12886 | -0.0271 | -3.3222
-11.5 | -0.4304 | 0.12093 | -0.0314 | -3.5591
-11 | -0.4391 | 0.11204 | -0.038 | -3.9191
-10.5 | -0.4387 | 0.10302 | -0.0379 | -4.2584
-10 | -0.4294 | 0.09753 | -0.0375 | -4.4027
-9.5 | -0.43 | 0.09076 | -0.0389 | -4.7378
-9 | -0.5069 | 0.06475 | -0.0543 | -7.8286
-8.5 | -0.6304 | 0.04817 | -0.0546 | -13.087
-8 | -0.6435 | 0.04078 | -0.0503 | -15.7798
-7.5 | -0.6429 | 0.03295 | -0.0469 | -19.5114
-7 | -0.5972 | 0.02724 | -0.0483 | -21.9236
-6.5 | -0.5346 | 0.02238 | -0.052 | -23.8874
-6 | -0.4624 | 0.01963 | -0.0556 | -23.5558
-5.5 | -0.3957 | 0.01769 | -0.0584 | -22.3686
-5 | -0.3256 | 0.01567 | -0.0619 | -20.7786
-4.5 | -0.2541 | 0.01434 | -0.0655 | -17.7197
-4 | -0.1858 | 0.01313 | -0.0685 | -14.1508
-3.5 | -0.1066 | 0.01204 | -0.0738 | -8.8538
-3 | -0.039 | 0.01115 | -0.0764 | -3.4978
-2.5 | 0.0319 | 0.0104 | -0.0792 | 3.0673
-2 | 0.1052 | 0.00979 | -0.082 | 10.7457
-1.5 | 0.167 | 0.00942 | -0.0822 | 17.7282
-1 | 0.2243 | 0.00916 | -0.0813 | 24.4869
-0.5 | 0.2759 | 0.00897 | -0.0792 | 30.7581
0 | 0.3271 | 0.00879 | -0.0769 | 37.2127
0.5 | 0.3744 | 0.00867 | -0.0737 | 43.1834
1 | 0.4419 | 0.00856 | -0.0751 | 51.6238
1.5 | 0.5306 | 0.00851 | -0.0816 | 62.3502
2 | 0.5866 | 0.00858 | -0.082 | 68.3683
2.5 | 0.6307 | 0.00877 | -0.0796 | 71.9156
3 | 0.6794 | 0.00904 | -0.078 | 75.1549
3.5 | 0.7286 | 0.00937 | -0.0764 | 77.7588
4 | 0.777 | 0.00978 | -0.0747 | 79.4479
4.5 | 0.8246 | 0.01026 | -0.0729 | 80.3704
5 | 0.8708 | 0.01086 | -0.071 | 80.1842
5.5 | 0.9158 | 0.01157 | -0.0689 | 79.153
6 | 0.9596 | 0.01239 | -0.0668 | 77.4496
6.5 | 1.0017 | 0.01336 | -0.0644 | 74.9775
7 | 1.0417 | 0.0145 | -0.0619 | 71.8414
7.5 | 1.0806 | 0.01576 | -0.0593 | 68.566
8 | 1.1177 | 0.01715 | -0.0564 | 65.172
8.5 | 1.1509 | 0.01875 | -0.0531 | 61.3813
9 | 1.1802 | 0.02048 | -0.0492 | 57.627
9.5 | 1.2063 | 0.02219 | -0.0448 | 54.3623
10 | 1.2234 | 0.02453 | -0.0396 | 49.8736
10.5 | 1.2411 | 0.02691 | -0.035 | 46.1204
11 | 1.2513 | 0.03001 | -0.0302 | 41.6961
11.5 | 1.2643 | 0.03317 | -0.0264 | 38.1158
12 | 1.267 | 0.03769 | -0.0226 | 33.6163
12.5 | 1.2754 | 0.04176 | -0.0202 | 30.5412
13 | 1.2775 | 0.04698 | -0.0183 | 27.1924
13.5 | 1.2737 | 0.05377 | -0.0169 | 23.6879
14 | 1.266 | 0.06096 | -0.0169 | 20.7677
14.5 | 1.2492 | 0.0699 | -0.0186 | 17.8712
15 | 1.2243 | 0.08089 | -0.0226 | 15.1354
15.5 | 1.1924 | 0.09428 | -0.0293 | 12.6474
16 | 1.1544 | 0.11048 | -0.0388 | 10.449
16.5 | 1.1119 | 0.12964 | -0.0512 | 8.5768
17 | 1.0626 | 0.15288 | -0.0663 | 6.9505
17.5 | 0.9664 | 0.20156 | -0.0916 | 4.7946
18 | 0.954 | 0.22554 | -0.1037 | 4.2298

## 21. Re 250k Mach 0.25 (1)
BIGFOIL.COM POLAR EXPORT
HN-003
HN-003 |  |  |  | Cl Max: | 1.275 | at alpha= | 8.5 | deg
JavaFoil+Calcfoil stall+Eppler ext transition |  |  |  | L/D Max: | 89.074 | at alpha= | 5.5 | deg
Re: | 250000 |  |  | Cd Min: | 0.00894 | at alpha= | -2 | deg
Mach: | 0.25 |  |  | Cl=0 at alpha= | -3.3689 | deg
|  |  |  | @ Cl=0.1, Cd= | 0.009356
|  |  |  | @ Cl=0.4, Cd= | 0.0094925
|  |  |  | @ Cl=0.6, Cd= | 0.010945
alpha (deg) | Cl | Cd | Cm | Cl/Cd
-15.5 | -0.131 | 0.18715 | -0.027 | -0.699
-15 | -0.204 | 0.1704 | -0.027 | -1.195
-14.5 | -0.256 | 0.15507 | -0.026 | -1.652
-14 | -0.302 | 0.14366 | -0.026 | -2.099
-13.5 | -0.342 | 0.13118 | -0.025 | -2.606
-13 | -0.377 | 0.12168 | -0.025 | -3.101
-12.5 | -0.408 | 0.11342 | -0.025 | -3.593
-12 | -0.432 | 0.10384 | -0.025 | -4.162
-11.5 | -0.451 | 0.10567 | -0.025 | -4.265
-11 | -0.463 | 0.09516 | -0.025 | -4.862
-10.5 | -0.468 | 0.08484 | -0.024 | -5.515
-10 | -0.466 | 0.07723 | -0.024 | -6.037
-9.5 | -0.458 | 0.0707 | -0.024 | -6.475
-9 | -0.443 | 0.0649 | -0.025 | -6.823
-8.5 | -0.422 | 0.06017 | -0.026 | -7.01
-8 | -0.395 | 0.0556 | -0.027 | -7.111
-7.5 | -0.364 | 0.05158 | -0.03 | -7.061
-7 | -0.329 | 0.04805 | -0.035 | -6.852
-6.5 | -0.358 | 0.01306 | -0.079 | -27.375
-6 | -0.308 | 0.01172 | -0.08 | -26.269
-5.5 | -0.253 | 0.0116 | -0.081 | -21.808
-5 | -0.196 | 0.01115 | -0.081 | -17.563
-4.5 | -0.137 | 0.01127 | -0.082 | -12.144
-4 | -0.077 | 0.0107 | -0.082 | -7.177
-3.5 | -0.016 | 0.01021 | -0.082 | -1.568
-3 | 0.045 | 0.00956 | -0.083 | 4.727
-2.5 | 0.107 | 0.00933 | -0.083 | 11.424
-2 | 0.168 | 0.00894 | -0.084 | 18.81
-1.5 | 0.23 | 0.00937 | -0.084 | 24.51
-1 | 0.291 | 0.00925 | -0.085 | 31.469
-0.5 | 0.352 | 0.00928 | -0.085 | 37.958
0 | 0.413 | 0.00955 | -0.086 | 43.307
0.5 | 0.475 | 0.0097 | -0.086 | 48.953
1 | 0.536 | 0.01073 | -0.086 | 49.938
1.5 | 0.597 | 0.01093 | -0.087 | 54.595
2 | 0.658 | 0.01123 | -0.087 | 58.587
2.5 | 0.718 | 0.0117 | -0.088 | 61.403
3 | 0.779 | 0.01215 | -0.088 | 64.103
3.5 | 0.838 | 0.01275 | -0.088 | 65.741
4 | 0.897 | 0.01136 | -0.089 | 78.985
4.5 | 0.955 | 0.01101 | -0.089 | 86.666
5 | 1.011 | 0.01185 | -0.089 | 85.352
5.5 | 1.066 | 0.01196 | -0.09 | 89.074
6 | 1.116 | 0.01613 | -0.09 | 69.204
6.5 | 1.163 | 0.01741 | -0.09 | 66.797
7 | 1.205 | 0.01904 | -0.09 | 63.308
7.5 | 1.24 | 0.02046 | -0.09 | 60.615
8 | 1.263 | 0.02178 | -0.09 | 57.982
8.5 | 1.275 | 0.0233 | -0.09 | 54.7
9 | 1.273 | 0.02509 | -0.09 | 50.738
9.5 | 1.045 | 0.06607 | -0.031 | 15.811
10 | 1.032 | 0.0922 | -0.031 | 11.189
10.5 | 1.008 | 0.07845 | -0.029 | 12.844
11 | 0.973 | 0.08681 | -0.028 | 11.206
11.5 | 0.927 | 0.09546 | -0.025 | 9.714
12 | 0.872 | 0.1059 | -0.024 | 8.232
12.5 | 0.807 | 0.11669 | -0.026 | 6.919
13 | 0.735 | 0.12556 | -0.026 | 5.854
13.5 | 0.656 | 0.13947 | -0.028 | 4.705

## 22. Re 250k Mach 0.25 (2)
BIGFOIL.COM POLAR EXPORT
HN-003
HN-003 |  |  |  | Cl Max: | 1.2415 | at alpha= | 11.5 | deg
XFOIL ncrit=9 |  |  |  | L/D Max: | 79.4167 | at alpha= | 4.5 | deg
Re: | 250000 |  |  | Cd Min: | 0.24008 | at alpha= | -20 | deg
Mach: | 0.25 |  |  | Cl=0 at alpha= | -2.7763 | deg
|  |  |  | @ Cl=0.1, Cd= | 0.0099731
|  |  |  | @ Cl=0.4, Cd= | 0.0087861
|  |  |  | @ Cl=0.6, Cd= | 0.0087484
alpha (deg) | Cl | Cd | Cm | Cl/Cd
-20 | -0.6316 | 0.24008 | 0.0196 | -2.6308
-19.5 | -0.6147 | 0.23358 | 0.0158 | -2.6316
-19 | -0.5996 | 0.22743 | 0.0109 | -2.6364
-18.5 | -0.5911 | 0.22281 | 0.005 | -2.6529
-18 | -0.567 | 0.21334 | 0.0048 | -2.6577
-17.5 | -0.55 | 0.20722 | 0.0021 | -2.6542
-17 | -0.5342 | 0.20068 | -0.001 | -2.6619
-16.5 | -0.5203 | 0.19399 | -0.0051 | -2.6821
-16 | -0.5164 | 0.1886 | -0.011 | -2.7381
-15.5 | -0.499 | 0.17945 | -0.0125 | -2.7807
-15 | -0.4798 | 0.17286 | -0.0133 | -2.7757
-14.5 | -0.4658 | 0.16644 | -0.0155 | -2.7986
-14 | -0.4551 | 0.15955 | -0.0184 | -2.8524
-13.5 | -0.4583 | 0.15296 | -0.0247 | -2.9962
-12.5 | -0.4274 | 0.13838 | -0.0251 | -3.0886
-12 | -0.4199 | 0.13153 | -0.0273 | -3.1924
-11.5 | -0.4287 | 0.1236 | -0.0341 | -3.4684
-11 | -0.4293 | 0.11538 | -0.0381 | -3.7207
-10.5 | -0.4171 | 0.10795 | -0.0355 | -3.8638
-10 | -0.4103 | 0.10174 | -0.0361 | -4.0328
-9.5 | -0.412 | 0.09446 | -0.0382 | -4.3616
-9 | -0.4604 | 0.07609 | -0.0471 | -6.0507
-8.5 | -0.4881 | 0.06605 | -0.0495 | -7.3899
-8 | -0.5991 | 0.04897 | -0.0535 | -12.234
-7.5 | -0.6239 | 0.04167 | -0.0493 | -14.9724
-7 | -0.6033 | 0.03228 | -0.0517 | -18.6896
-6.5 | -0.5436 | 0.02576 | -0.0565 | -21.1025
-6 | -0.4746 | 0.02144 | -0.0596 | -22.1362
-5.5 | -0.4026 | 0.01863 | -0.0629 | -21.6103
-5 | -0.3334 | 0.01664 | -0.0653 | -20.0361
-4.5 | -0.2539 | 0.0149 | -0.0698 | -17.0403
-4 | -0.1854 | 0.01352 | -0.0722 | -13.713
-3.5 | -0.1132 | 0.01241 | -0.0754 | -9.1217
-3 | -0.0306 | 0.01132 | -0.0807 | -2.7032
-2.5 | 0.0378 | 0.01052 | -0.0825 | 3.5932
-2 | 0.1049 | 0.00993 | -0.0837 | 10.5639
-1.5 | 0.1691 | 0.00955 | -0.0839 | 17.7068
-1 | 0.2299 | 0.00926 | -0.0833 | 24.8272
-0.5 | 0.2862 | 0.00905 | -0.0817 | 31.6243
0 | 0.3365 | 0.00893 | -0.0789 | 37.682
0.5 | 0.3853 | 0.00881 | -0.0756 | 43.7344
1 | 0.4469 | 0.00871 | -0.0752 | 51.3088
1.5 | 0.5347 | 0.00869 | -0.081 | 61.5305
2 | 0.6018 | 0.00875 | -0.0831 | 68.7771
2.5 | 0.6463 | 0.00897 | -0.0804 | 72.0513
3 | 0.6958 | 0.00926 | -0.0785 | 75.1404
3.5 | 0.7463 | 0.00963 | -0.0768 | 77.4974
4 | 0.7958 | 0.01007 | -0.0748 | 79.0268
4.5 | 0.8442 | 0.01063 | -0.0727 | 79.4167
5 | 0.8912 | 0.0113 | -0.0704 | 78.8673
5.5 | 0.9367 | 0.01209 | -0.0679 | 77.4773
6 | 0.9807 | 0.01302 | -0.0653 | 75.3226
6.5 | 1.0226 | 0.01411 | -0.0624 | 72.4734
7 | 1.0621 | 0.01539 | -0.0592 | 69.0123
7.5 | 1.0996 | 0.01681 | -0.0558 | 65.4134
8 | 1.134 | 0.01841 | -0.052 | 61.597
8.5 | 1.1619 | 0.02019 | -0.0472 | 57.5483
9 | 1.1843 | 0.02226 | -0.0419 | 53.2031
9.5 | 1.2081 | 0.02434 | -0.0371 | 49.6343
10 | 1.2243 | 0.02701 | -0.032 | 45.3277
10.5 | 1.2349 | 0.0303 | -0.0272 | 40.7558
11 | 1.238 | 0.0347 | -0.0227 | 35.6772
11.5 | 1.2415 | 0.0394 | -0.0194 | 31.5102
12 | 1.2412 | 0.04518 | -0.0169 | 27.4723
12.5 | 1.2389 | 0.05131 | -0.0159 | 24.1454
13 | 1.2301 | 0.05873 | -0.0162 | 20.945
13.5 | 1.212 | 0.06806 | -0.0181 | 17.8078
14 | 1.1851 | 0.07963 | -0.0223 | 14.8826
14.5 | 1.1547 | 0.093 | -0.0292 | 12.4161
15 | 1.1223 | 0.1082 | -0.0383 | 10.3725
15.5 | 1.0913 | 0.12472 | -0.0489 | 8.75
16 | 0.9726 | 0.17134 | -0.078 | 5.6764
16.5 | 0.9587 | 0.18924 | -0.0873 | 5.0661

## 23. Re 250k Mach 0.50 (1)
BIGFOIL.COM POLAR EXPORT
HN-003
HN-003 |  |  |  | Cl Max: | 1.271 | at alpha= | 20 | deg
JavaFoil+Calcfoil stall+Eppler ext transition |  |  |  | L/D Max: | 91.074 | at alpha= | 4 | deg
Re: | 250000 |  |  | Cd Min: | 0.00915 | at alpha= | -0.5 | deg
Mach: | 0.5 |  |  | Cl=0 at alpha= | -3.3676 | deg
|  |  |  | @ Cl=0.1, Cd= | 0.010031
|  |  |  | @ Cl=0.4, Cd= | 0.0091518
|  |  |  | @ Cl=0.6, Cd= | 0.0096997
alpha (deg) | Cl | Cd | Cm | Cl/Cd
-20 | -0.887 | 0.27384 | -0.043 | -3.24
-19.5 | -0.859 | 0.26125 | -0.042 | -3.289
-19 | -0.833 | 0.25529 | -0.042 | -3.264
-18.5 | -0.808 | 0.25174 | -0.042 | -3.208
-18 | -0.782 | 0.24527 | -0.042 | -3.188
-17.5 | -0.756 | 0.24519 | -0.043 | -3.084
-17 | -0.729 | 0.22936 | -0.041 | -3.177
-16.5 | -0.702 | 0.2234 | -0.041 | -3.143
-16 | -0.676 | 0.21422 | -0.041 | -3.156
-15.5 | -0.65 | 0.20738 | -0.041 | -3.135
-15 | -0.624 | 0.20294 | -0.042 | -3.075
-14.5 | -0.596 | 0.18853 | -0.04 | -3.164
-14 | -0.57 | 0.18591 | -0.039 | -3.066
-13.5 | -0.544 | 0.18198 | -0.04 | -2.988
-13 | -0.517 | 0.17785 | -0.04 | -2.909
-12.5 | -0.49 | 0.16633 | -0.037 | -2.946
-12 | -0.464 | 0.1641 | -0.037 | -2.825
-11.5 | -0.437 | 0.15129 | -0.038 | -2.889
-11 | -0.411 | 0.14703 | -0.038 | -2.793
-10.5 | -0.383 | 0.13441 | -0.035 | -2.853
-10 | -0.357 | 0.13125 | -0.035 | -2.719
-9.5 | -0.33 | 0.12769 | -0.035 | -2.586
-9 | -0.303 | 0.11948 | -0.034 | -2.538
-8.5 | -0.276 | 0.11543 | -0.032 | -2.394
-8 | -0.25 | 0.10947 | -0.033 | -2.281
-7.5 | -0.223 | 0.06881 | -0.03 | -3.236
-7 | -0.196 | 0.05682 | -0.03 | -3.447
-6.5 | -0.284 | 0.0515 | -0.028 | -5.52
-6 | -0.26 | 0.04579 | -0.035 | -5.674
-5.5 | -0.267 | 0.01385 | -0.088 | -19.292
-5 | -0.214 | 0.01261 | -0.09 | -16.982
-4.5 | -0.151 | 0.01142 | -0.091 | -13.268
-4 | -0.085 | 0.01127 | -0.092 | -7.58
-3.5 | -0.018 | 0.01098 | -0.092 | -1.625
-3 | 0.05 | 0.01035 | -0.093 | 4.868
-2.5 | 0.119 | 0.00991 | -0.093 | 12.005
-2 | 0.188 | 0.0094 | -0.094 | 19.975
-1.5 | 0.257 | 0.00932 | -0.094 | 27.528
-1 | 0.325 | 0.00917 | -0.095 | 35.445
-0.5 | 0.394 | 0.00915 | -0.095 | 43.017
0 | 0.462 | 0.00917 | -0.096 | 50.344
0.5 | 0.53 | 0.00947 | -0.096 | 55.942
1 | 0.598 | 0.00969 | -0.096 | 61.697
1.5 | 0.666 | 0.01002 | -0.097 | 66.443
2 | 0.733 | 0.00944 | -0.097 | 77.631
2.5 | 0.8 | 0.00987 | -0.098 | 81.035
3 | 0.866 | 0.01031 | -0.098 | 84.01
3.5 | 0.932 | 0.01103 | -0.099 | 84.496
4 | 0.997 | 0.01094 | -0.099 | 91.074
4.5 | 1.059 | 0.01495 | -0.099 | 70.848
5 | 1.118 | 0.01652 | -0.1 | 67.672
5.5 | 1.173 | 0.01838 | -0.1 | 63.783
6 | 1.215 | 0.02024 | -0.1 | 60.028
6.5 | 1.239 | 0.02309 | -0.1 | 53.675
7 | 1.243 | 0.02536 | -0.099 | 48.999
7.5 | 0.988 | 0.05699 | -0.032 | 17.336
8 | 0.616 | 0.08106 | -0.028 | 7.602
8.5 | 0.643 | 0.10673 | -0.033 | 6.028
9 | 0.671 | 0.11879 | -0.037 | 5.646
9.5 | 0.698 | 0.12263 | -0.038 | 5.689
10 | 0.725 | 0.13535 | -0.042 | 5.359
10.5 | 0.752 | 0.14307 | -0.043 | 5.257
11 | 0.78 | 0.15812 | -0.047 | 4.934
11.5 | 0.807 | 0.1639 | -0.047 | 4.923
12 | 0.835 | 0.17366 | -0.051 | 4.81
12.5 | 0.862 | 0.18263 | -0.051 | 4.72
13 | 0.889 | 0.18637 | -0.052 | 4.771
13.5 | 0.918 | 0.19495 | -0.055 | 4.707
14 | 0.944 | 0.1987 | -0.055 | 4.752
14.5 | 0.971 | 0.20411 | -0.056 | 4.758
15 | 1 | 0.22032 | -0.059 | 4.54
15.5 | 1.027 | 0.22679 | -0.059 | 4.528
16 | 1.053 | 0.22807 | -0.06 | 4.619
16.5 | 1.081 | 0.23859 | -0.061 | 4.531
17 | 1.11 | 0.24555 | -0.063 | 4.518
17.5 | 1.136 | 0.25551 | -0.063 | 4.446
18 | 1.162 | 0.2577 | -0.063 | 4.51
18.5 | 1.19 | 0.26645 | -0.065 | 4.467
19 | 1.219 | 0.27283 | -0.066 | 4.466
19.5 | 1.245 | 0.28125 | -0.066 | 4.425
20 | 1.271 | 0.28775 | -0.066 | 4.416

## 24. Re 250k Mach 0.50 (2)
BIGFOIL.COM POLAR EXPORT
HN-003
HN-003 |  |  |  | Cl Max: | 1.1862 | at alpha= | 9 | deg
XFOIL ncrit=9 |  |  |  | L/D Max: | 75.5325 | at alpha= | 4 | deg
Re: | 250000 |  |  | Cd Min: | 0.26125 | at alpha= | -20 | deg
Mach: | 0.5 |  |  | Cl=0 at alpha= | -2.8063 | deg
|  |  |  | @ Cl=0.1, Cd= | 0.01079
|  |  |  | @ Cl=0.4, Cd= | 0.009525
|  |  |  | @ Cl=0.6, Cd= | 0.0095382
alpha (deg) | Cl | Cd | Cm | Cl/Cd
-20 | -0.6817 | 0.26125 | 0.0243 | -2.6094
-19.5 | -0.6647 | 0.25544 | 0.0181 | -2.6022
-19 | -0.6419 | 0.24553 | 0.0151 | -2.6143
-18.5 | -0.6197 | 0.23761 | 0.0122 | -2.6081
-18 | -0.599 | 0.23022 | 0.0084 | -2.6019
-17.5 | -0.579 | 0.22267 | 0.004 | -2.6003
-17 | -0.565 | 0.21694 | -0.0022 | -2.6044
-16.5 | -0.5488 | 0.20935 | -0.0065 | -2.6214
-16 | -0.5225 | 0.1995 | -0.0071 | -2.619
-15.5 | -0.503 | 0.19231 | -0.0099 | -2.6156
-15 | -0.4851 | 0.18496 | -0.0131 | -2.6227
-14.5 | -0.4752 | 0.17869 | -0.0188 | -2.6594
-14 | -0.4683 | 0.17253 | -0.0237 | -2.7143
-13.5 | -0.4388 | 0.16247 | -0.0222 | -2.7008
-13 | -0.4233 | 0.15556 | -0.0243 | -2.7211
-12.5 | -0.4196 | 0.14918 | -0.0294 | -2.8127
-12 | -0.4173 | 0.14246 | -0.0339 | -2.9292
-11.5 | -0.3968 | 0.13306 | -0.0328 | -2.9821
-11 | -0.3818 | 0.12631 | -0.0332 | -3.0227
-10.5 | -0.3739 | 0.1194 | -0.0348 | -3.1315
-10 | -0.3822 | 0.11219 | -0.0406 | -3.4067
-9.5 | -0.385 | 0.10438 | -0.044 | -3.6884
-9 | -0.3708 | 0.09741 | -0.0404 | -3.8066
-8.5 | -0.3793 | 0.08753 | -0.0421 | -4.3334
-8 | -0.4068 | 0.07575 | -0.0466 | -5.3703
-7.5 | -0.4307 | 0.06893 | -0.0453 | -6.2484
-7 | -0.4666 | 0.06285 | -0.0427 | -7.424
-6.5 | -0.4935 | 0.05187 | -0.0527 | -9.5142
-6 | -0.4754 | 0.03686 | -0.0718 | -12.8974
-5.5 | -0.4309 | 0.02648 | -0.0794 | -16.2727
-5 | -0.3611 | 0.02129 | -0.0819 | -16.961
-4.5 | -0.2784 | 0.01782 | -0.0843 | -15.6229
-4 | -0.1922 | 0.01536 | -0.0873 | -12.513
-3.5 | -0.1107 | 0.01369 | -0.0897 | -8.0862
-3 | -0.0301 | 0.01242 | -0.092 | -2.4235
-2.5 | 0.0476 | 0.01136 | -0.0938 | 4.1901
-2 | 0.1211 | 0.01056 | -0.0944 | 11.4678
-1.5 | 0.1918 | 0.01004 | -0.0941 | 19.1036
-1 | 0.2556 | 0.0098 | -0.0923 | 26.0816
-0.5 | 0.3206 | 0.00961 | -0.0906 | 33.3611
0 | 0.3791 | 0.00954 | -0.0876 | 39.7379
0.5 | 0.4347 | 0.0095 | -0.084 | 45.7579
1 | 0.4871 | 0.00946 | -0.0796 | 51.4905
1.5 | 0.5571 | 0.00948 | -0.079 | 58.7658
2 | 0.6602 | 0.00962 | -0.0859 | 68.6279
2.5 | 0.7096 | 0.00991 | -0.0827 | 71.6044
3 | 0.7643 | 0.01034 | -0.0799 | 73.9168
3.5 | 0.8192 | 0.01088 | -0.077 | 75.2941
4 | 0.8724 | 0.01155 | -0.0736 | 75.5325
4.5 | 0.9234 | 0.01237 | -0.0698 | 74.6483
5 | 0.9714 | 0.01335 | -0.0655 | 72.764
5.5 | 1.016 | 0.01452 | -0.0607 | 69.9725
6 | 1.0557 | 0.01593 | -0.0552 | 66.2712
6.5 | 1.0889 | 0.01751 | -0.0487 | 62.1873
7 | 1.1182 | 0.01945 | -0.042 | 57.491
7.5 | 1.1449 | 0.02177 | -0.0356 | 52.5907
8 | 1.1646 | 0.02474 | -0.0293 | 47.0736
8.5 | 1.1811 | 0.02835 | -0.0236 | 41.6614
9 | 1.1862 | 0.03311 | -0.0188 | 35.826
9.5 | 1.1859 | 0.03903 | -0.0154 | 30.3843
10 | 1.1783 | 0.04631 | -0.014 | 25.4437
10.5 | 1.1577 | 0.05575 | -0.0151 | 20.7659
11 | 1.1291 | 0.0673 | -0.0195 | 16.7771
11.5 | 1.0953 | 0.08085 | -0.027 | 13.5473
12 | 1.0584 | 0.0963 | -0.0368 | 10.9907
12.5 | 1.0182 | 0.11386 | -0.0483 | 8.9426
13 | 0.9792 | 0.133 | -0.0606 | 7.3624
13.5 | 0.9565 | 0.15043 | -0.071 | 6.3584
14 | 0.9593 | 0.16187 | -0.0776 | 5.9264

## 25. Re 500k Mach 0.00 (1)
BIGFOIL.COM POLAR EXPORT
HN-003
HN-003 |  |  |  | Cl Max: | 1.308 | at alpha= | 9.5 | deg
JavaFoil+Calcfoil stall+Eppler ext transition |  |  |  | L/D Max: | 97.183 | at alpha= | 6 | deg
Re: | 500000 |  |  | Cd Min: | 0.0072 | at alpha= | -1 | deg
Mach: | 0 |  |  | Cl=0 at alpha= | -3.3667 | deg
|  |  |  | @ Cl=0.1, Cd= | 0.0077697
|  |  |  | @ Cl=0.4, Cd= | 0.0081587
|  |  |  | @ Cl=0.6, Cd= | 0.0085283
alpha (deg) | Cl | Cd | Cm | Cl/Cd
-18 | -0.441 | 0.18139 | -0.025 | -2.431
-17.5 | -0.456 | 0.17108 | -0.025 | -2.666
-17 | -0.471 | 0.15987 | -0.025 | -2.945
-16.5 | -0.485 | 0.15061 | -0.025 | -3.222
-16 | -0.499 | 0.14451 | -0.025 | -3.452
-15.5 | -0.512 | 0.13456 | -0.025 | -3.802
-15 | -0.523 | 0.12767 | -0.025 | -4.097
-14.5 | -0.533 | 0.12022 | -0.025 | -4.434
-14 | -0.541 | 0.11262 | -0.024 | -4.805
-13.5 | -0.547 | 0.10611 | -0.025 | -5.157
-13 | -0.551 | 0.09978 | -0.025 | -5.518
-12.5 | -0.551 | 0.09343 | -0.024 | -5.899
-12 | -0.548 | 0.08784 | -0.024 | -6.244
-11.5 | -0.542 | 0.082 | -0.024 | -6.615
-11 | -0.533 | 0.07707 | -0.024 | -6.912
-10.5 | -0.52 | 0.07156 | -0.025 | -7.26
-10 | -0.502 | 0.06684 | -0.026 | -7.516
-9.5 | -0.482 | 0.06259 | -0.029 | -7.694
-9 | -0.457 | 0.05845 | -0.031 | -7.821
-8.5 | -0.43 | 0.05423 | -0.035 | -7.923
-8 | -0.403 | 0.0477 | -0.045 | -8.44
-7.5 | -0.447 | 0.01175 | -0.076 | -38.04
-7 | -0.403 | 0.01044 | -0.077 | -38.553
-6.5 | -0.353 | 0.01032 | -0.077 | -34.214
-6 | -0.301 | 0.00982 | -0.078 | -30.633
-5.5 | -0.246 | 0.01018 | -0.078 | -24.213
-5 | -0.19 | 0.00986 | -0.079 | -19.295
-4.5 | -0.133 | 0.00965 | -0.079 | -13.764
-4 | -0.074 | 0.00913 | -0.079 | -8.159
-3.5 | -0.016 | 0.00853 | -0.08 | -1.82
-3 | 0.044 | 0.00795 | -0.08 | 5.507
-2.5 | 0.103 | 0.00776 | -0.081 | 13.309
-2 | 0.163 | 0.00747 | -0.081 | 21.78
-1.5 | 0.222 | 0.00724 | -0.082 | 30.713
-1 | 0.282 | 0.0072 | -0.082 | 39.164
-0.5 | 0.341 | 0.00808 | -0.082 | 42.238
0 | 0.401 | 0.00816 | -0.083 | 49.078
0.5 | 0.46 | 0.00823 | -0.083 | 55.864
1 | 0.519 | 0.00831 | -0.084 | 62.455
1.5 | 0.578 | 0.00845 | -0.084 | 68.378
2 | 0.637 | 0.00866 | -0.084 | 73.511
2.5 | 0.696 | 0.00898 | -0.085 | 77.465
3 | 0.754 | 0.00939 | -0.085 | 80.323
3.5 | 0.812 | 0.00991 | -0.086 | 81.992
4 | 0.87 | 0.0094 | -0.086 | 92.523
4.5 | 0.927 | 0.00985 | -0.086 | 94.114
5 | 0.983 | 0.01047 | -0.087 | 93.913
5.5 | 1.038 | 0.0114 | -0.087 | 91.016
6 | 1.087 | 0.01118 | -0.087 | 97.183
6.5 | 1.135 | 0.0123 | -0.087 | 92.283
7 | 1.18 | 0.01557 | -0.088 | 75.777
7.5 | 1.22 | 0.01671 | -0.088 | 72.99
8 | 1.253 | 0.01763 | -0.088 | 71.071
8.5 | 1.279 | 0.01861 | -0.088 | 68.734
9 | 1.298 | 0.01971 | -0.088 | 65.85
9.5 | 1.308 | 0.02096 | -0.088 | 62.379
10 | 1.308 | 0.0225 | -0.088 | 58.122
10.5 | 1.299 | 0.02441 | -0.088 | 53.226
11 | 1.275 | 0.02741 | -0.086 | 46.523
11.5 | 1.126 | 0.05876 | -0.07 | 19.163
12 | 1.049 | 0.08442 | -0.048 | 12.426
12.5 | 1.021 | 0.09209 | -0.038 | 11.09
13 | 0.994 | 0.09878 | -0.031 | 10.067
13.5 | 0.966 | 0.1059 | -0.029 | 9.121
14 | 0.935 | 0.11245 | -0.029 | 8.312
14.5 | 0.901 | 0.11974 | -0.029 | 7.526

## 26. Re 500k Mach 0.00 (2)
BIGFOIL.COM POLAR EXPORT
HN-003
HN-003 |  |  |  | Cl Max: | 1.3655 | at alpha= | 12.5 | deg
XFOIL ncrit=9 |  |  |  | L/D Max: | 98.6242 | at alpha= | 4 | deg
Re: | 500000 |  |  | Cd Min: | 0.16011 | at alpha= | -14.5 | deg
Mach: | 0 |  |  | Cl=0 at alpha= | -3.2487 | deg
|  |  |  | @ Cl=0.1, Cd= | 0.0069803
|  |  |  | @ Cl=0.4, Cd= | 0.0063273
|  |  |  | @ Cl=0.6, Cd= | 0.0066721
alpha (deg) | Cl | Cd | Cm | Cl/Cd
-14.5 | -0.4742 | 0.16011 | -0.0155 | -2.9617
-14 | -0.4634 | 0.15355 | -0.0178 | -3.0179
-13.5 | -0.4557 | 0.14602 | -0.0206 | -3.1208
-13 | -0.4566 | 0.13603 | -0.026 | -3.3566
-12.5 | -0.4596 | 0.12598 | -0.0287 | -3.6482
-12 | -0.45 | 0.12029 | -0.0296 | -3.741
-11.5 | -0.4416 | 0.11442 | -0.0309 | -3.8595
-11 | -0.6868 | 0.04733 | -0.0695 | -14.5109
-10.5 | -0.7374 | 0.04127 | -0.0669 | -17.8677
-10 | -0.7672 | 0.03624 | -0.0605 | -21.17
-9.5 | -0.7796 | 0.03087 | -0.0547 | -25.2543
-9 | -0.7317 | 0.02727 | -0.0576 | -26.8317
-8.5 | -0.674 | 0.02353 | -0.0611 | -28.6443
-8 | -0.6121 | 0.02024 | -0.0642 | -30.2421
-7.5 | -0.5518 | 0.01703 | -0.0667 | -32.4016
-7 | -0.4875 | 0.01559 | -0.0692 | -31.27
-6.5 | -0.4177 | 0.0139 | -0.073 | -30.0504
-6 | -0.3572 | 0.01255 | -0.0744 | -28.4622
-5.5 | -0.2849 | 0.01154 | -0.0782 | -24.688
-5 | -0.2183 | 0.01056 | -0.0806 | -20.6723
-4.5 | -0.1508 | 0.00966 | -0.0833 | -15.6108
-4 | -0.0893 | 0.00892 | -0.0846 | -10.0112
-3.5 | -0.0288 | 0.00821 | -0.0857 | -3.5079
-3 | 0.0285 | 0.00758 | -0.0861 | 3.7599
-2.5 | 0.0841 | 0.00709 | -0.0859 | 11.8618
-2 | 0.1392 | 0.00671 | -0.0856 | 20.7452
-1.5 | 0.193 | 0.00647 | -0.0848 | 29.83
-1 | 0.2468 | 0.00635 | -0.084 | 38.8661
-0.5 | 0.3002 | 0.0063 | -0.0831 | 47.6508
0 | 0.353 | 0.0063 | -0.082 | 56.0317
0.5 | 0.4047 | 0.00633 | -0.0806 | 63.9336
1 | 0.4548 | 0.00638 | -0.0789 | 71.2853
1.5 | 0.5025 | 0.00647 | -0.0766 | 77.6662
2 | 0.5495 | 0.00655 | -0.0742 | 83.8931
2.5 | 0.6198 | 0.00672 | -0.0772 | 92.2321
3 | 0.6756 | 0.00702 | -0.0774 | 96.2393
3.5 | 0.7249 | 0.0074 | -0.0762 | 97.9595
4 | 0.7742 | 0.00785 | -0.0751 | 98.6242
4.5 | 0.823 | 0.00838 | -0.0738 | 98.21
5 | 0.8713 | 0.00898 | -0.0725 | 97.0267
5.5 | 0.919 | 0.00965 | -0.0712 | 95.2332
6 | 0.9655 | 0.01043 | -0.0698 | 92.5695
6.5 | 1.0105 | 0.01134 | -0.0681 | 89.1093
7 | 1.0554 | 0.01224 | -0.0665 | 86.2255
7.5 | 1.099 | 0.01324 | -0.0647 | 83.006
8 | 1.1414 | 0.01427 | -0.0628 | 79.986
8.5 | 1.1812 | 0.01545 | -0.0605 | 76.4531
9 | 1.2201 | 0.01662 | -0.058 | 73.4116
9.5 | 1.2548 | 0.01797 | -0.0549 | 69.8275
10 | 1.2853 | 0.0193 | -0.0511 | 66.5959
10.5 | 1.3107 | 0.02085 | -0.0467 | 62.8633
11 | 1.3289 | 0.02288 | -0.0416 | 58.0813
11.5 | 1.3393 | 0.02547 | -0.0361 | 52.5834
12 | 1.3551 | 0.02786 | -0.032 | 48.6396
12.5 | 1.3655 | 0.03081 | -0.0281 | 44.32
13 | 1.3593 | 0.0355 | -0.0242 | 38.2901
13.5 | 1.3592 | 0.04022 | -0.0219 | 33.7941
14 | 1.3592 | 0.04543 | -0.0208 | 29.9186
14.5 | 1.3541 | 0.05174 | -0.0208 | 26.1712
15 | 1.3476 | 0.05889 | -0.0221 | 22.8833
15.5 | 1.3352 | 0.06753 | -0.0246 | 19.772
16 | 1.3193 | 0.07746 | -0.0284 | 17.032
16.5 | 1.3009 | 0.08856 | -0.0334 | 14.6895
17 | 1.28 | 0.10079 | -0.0395 | 12.6997
17.5 | 1.2574 | 0.11404 | -0.0465 | 11.026

## 27. Re 500k Mach 0.10 (1)
BIGFOIL.COM POLAR EXPORT
HN-003
HN-003 |  |  |  | Cl Max: | 1.304 | at alpha= | 9.5 | deg
JavaFoil+Calcfoil stall+Eppler ext transition |  |  |  | L/D Max: | 100.45 | at alpha= | 6.5 | deg
Re: | 500000 |  |  | Cd Min: | 0.0072 | at alpha= | -1 | deg
Mach: | 0.1 |  |  | Cl=0 at alpha= | -3.3667 | deg
|  |  |  | @ Cl=0.1, Cd= | 0.0078227
|  |  |  | @ Cl=0.4, Cd= | 0.0081765
|  |  |  | @ Cl=0.6, Cd= | 0.0085509
alpha (deg) | Cl | Cd | Cm | Cl/Cd
-17.5 | -0.413 | 0.17656 | -0.025 | -2.337
-17 | -0.43 | 0.1633 | -0.025 | -2.633
-16.5 | -0.447 | 0.15376 | -0.025 | -2.907
-16 | -0.463 | 0.14638 | -0.025 | -3.166
-15.5 | -0.479 | 0.13768 | -0.025 | -3.48
-15 | -0.494 | 0.13006 | -0.025 | -3.795
-14.5 | -0.507 | 0.1217 | -0.025 | -4.163
-14 | -0.518 | 0.11454 | -0.025 | -4.521
-13.5 | -0.527 | 0.10727 | -0.025 | -4.911
-13 | -0.533 | 0.10041 | -0.024 | -5.309
-12.5 | -0.537 | 0.0948 | -0.025 | -5.661
-12 | -0.537 | 0.08829 | -0.025 | -6.079
-11.5 | -0.533 | 0.08332 | -0.024 | -6.397
-11 | -0.526 | 0.07741 | -0.024 | -6.789
-10.5 | -0.514 | 0.07212 | -0.024 | -7.129
-10 | -0.499 | 0.06703 | -0.025 | -7.437
-9.5 | -0.479 | 0.063 | -0.028 | -7.608
-9 | -0.456 | 0.05887 | -0.031 | -7.743
-8.5 | -0.429 | 0.05471 | -0.034 | -7.837
-8 | -0.402 | 0.04825 | -0.044 | -8.34
-7.5 | -0.447 | 0.01188 | -0.076 | -37.635
-7 | -0.404 | 0.01052 | -0.077 | -38.357
-6.5 | -0.354 | 0.0104 | -0.078 | -34.08
-6 | -0.302 | 0.00985 | -0.078 | -30.644
-5.5 | -0.247 | 0.0103 | -0.078 | -24.018
-5 | -0.191 | 0.00996 | -0.079 | -19.188
-4.5 | -0.133 | 0.00965 | -0.079 | -13.831
-4 | -0.075 | 0.00913 | -0.08 | -8.2
-3.5 | -0.016 | 0.00858 | -0.08 | -1.816
-3 | 0.044 | 0.008 | -0.081 | 5.496
-2.5 | 0.104 | 0.00781 | -0.081 | 13.285
-2 | 0.164 | 0.00749 | -0.082 | 21.84
-1.5 | 0.223 | 0.00729 | -0.082 | 30.669
-1 | 0.283 | 0.0072 | -0.082 | 39.336
-0.5 | 0.343 | 0.00811 | -0.083 | 42.259
0 | 0.403 | 0.00818 | -0.083 | 49.193
0.5 | 0.462 | 0.00825 | -0.084 | 55.994
1 | 0.522 | 0.00834 | -0.084 | 62.507
1.5 | 0.581 | 0.00848 | -0.084 | 68.476
2 | 0.64 | 0.0087 | -0.085 | 73.567
2.5 | 0.699 | 0.00906 | -0.085 | 77.152
3 | 0.758 | 0.00944 | -0.086 | 80.277
3.5 | 0.816 | 0.00996 | -0.086 | 81.955
4 | 0.874 | 0.00949 | -0.086 | 92.128
4.5 | 0.931 | 0.00993 | -0.087 | 93.802
5 | 0.988 | 0.01054 | -0.087 | 93.71
5.5 | 1.042 | 0.0115 | -0.087 | 90.655
6 | 1.092 | 0.01151 | -0.088 | 94.864
6.5 | 1.139 | 0.01134 | -0.088 | 100.45
7 | 1.184 | 0.01569 | -0.088 | 75.444
7.5 | 1.224 | 0.01687 | -0.088 | 72.542
8 | 1.256 | 0.01782 | -0.089 | 70.483
8.5 | 1.281 | 0.01882 | -0.089 | 68.061
9 | 1.297 | 0.01996 | -0.089 | 64.988
9.5 | 1.304 | 0.0213 | -0.089 | 61.233
10 | 1.302 | 0.02291 | -0.088 | 56.837
10.5 | 1.288 | 0.02505 | -0.088 | 51.43
11 | 1.253 | 0.02905 | -0.086 | 43.142
11.5 | 1.056 | 0.07863 | -0.051 | 13.433
12 | 1.025 | 0.08689 | -0.039 | 11.797
12.5 | 0.998 | 0.09263 | -0.03 | 10.771
13 | 0.968 | 0.09959 | -0.03 | 9.722
13.5 | 0.935 | 0.10735 | -0.029 | 8.71
14 | 0.899 | 0.11504 | -0.029 | 7.814
14.5 | 0.861 | 0.12297 | -0.029 | 6.999

## 28. Re 500k Mach 0.10 (2)
BIGFOIL.COM POLAR EXPORT
HN-003
HN-003 |  |  |  | Cl Max: | 1.3582 | at alpha= | 12.5 | deg
XFOIL ncrit=9 |  |  |  | L/D Max: | 98.3186 | at alpha= | 4 | deg
Re: | 500000 |  |  | Cd Min: | 0.16071 | at alpha= | -14.5 | deg
Mach: | 0.1 |  |  | Cl=0 at alpha= | -3.2465 | deg
|  |  |  | @ Cl=0.1, Cd= | 0.0070069
|  |  |  | @ Cl=0.4, Cd= | 0.0063461
|  |  |  | @ Cl=0.6, Cd= | 0.0067007
alpha (deg) | Cl | Cd | Cm | Cl/Cd
-14.5 | -0.4732 | 0.16071 | -0.0155 | -2.9444
-14 | -0.4624 | 0.15412 | -0.0178 | -3.0003
-13.5 | -0.4548 | 0.14645 | -0.0207 | -3.1055
-13 | -0.4552 | 0.13667 | -0.026 | -3.3307
-12.5 | -0.4568 | 0.12696 | -0.0285 | -3.598
-12 | -0.4469 | 0.12126 | -0.0294 | -3.6855
-11.5 | -0.4385 | 0.1153 | -0.0307 | -3.8031
-11 | -0.4372 | 0.10754 | -0.0332 | -4.0655
-10.5 | -0.6843 | 0.04458 | -0.0695 | -15.3499
-10 | -0.7451 | 0.03852 | -0.0628 | -19.3432
-9.5 | -0.766 | 0.03343 | -0.0566 | -22.9136
-9 | -0.7316 | 0.02911 | -0.058 | -25.1323
-8.5 | -0.6749 | 0.02492 | -0.0619 | -27.0827
-8 | -0.6147 | 0.02086 | -0.0651 | -29.4679
-7.5 | -0.5547 | 0.01741 | -0.0675 | -31.861
-7 | -0.4899 | 0.01581 | -0.0701 | -30.9867
-6.5 | -0.4195 | 0.01406 | -0.0738 | -29.8364
-6 | -0.3589 | 0.01265 | -0.0751 | -28.3715
-5.5 | -0.2858 | 0.0116 | -0.0789 | -24.6379
-5 | -0.2196 | 0.01064 | -0.0812 | -20.6391
-4.5 | -0.151 | 0.0097 | -0.084 | -15.567
-4 | -0.0896 | 0.00895 | -0.0851 | -10.0112
-3.5 | -0.0292 | 0.00825 | -0.0861 | -3.5394
-3 | 0.0284 | 0.00762 | -0.0865 | 3.727
-2.5 | 0.0845 | 0.00711 | -0.0864 | 11.8847
-2 | 0.1401 | 0.00674 | -0.086 | 20.7864
-1.5 | 0.1937 | 0.0065 | -0.0852 | 29.8
-1 | 0.2481 | 0.00638 | -0.0844 | 38.8871
-0.5 | 0.3016 | 0.00633 | -0.0834 | 47.6461
0 | 0.3547 | 0.00632 | -0.0823 | 56.1234
0.5 | 0.4067 | 0.00635 | -0.081 | 64.0472
1 | 0.4573 | 0.00642 | -0.0793 | 71.2305
1.5 | 0.5053 | 0.00649 | -0.077 | 77.8582
2 | 0.552 | 0.00657 | -0.0744 | 84.0183
2.5 | 0.6218 | 0.00676 | -0.0772 | 91.9822
3 | 0.6786 | 0.00706 | -0.0776 | 96.119
3.5 | 0.7282 | 0.00744 | -0.0763 | 97.8763
4 | 0.7777 | 0.00791 | -0.0751 | 98.3186
4.5 | 0.8268 | 0.00843 | -0.0738 | 98.0783
5 | 0.8753 | 0.00905 | -0.0725 | 96.7182
5.5 | 0.9232 | 0.00973 | -0.0711 | 94.8818
6 | 0.97 | 0.01052 | -0.0696 | 92.2053
6.5 | 1.0153 | 0.01143 | -0.0679 | 88.8276
7 | 1.0602 | 0.01236 | -0.0662 | 85.7767
7.5 | 1.104 | 0.01335 | -0.0643 | 82.6966
8 | 1.1457 | 0.01447 | -0.0621 | 79.1776
8.5 | 1.1859 | 0.01563 | -0.0598 | 75.8733
9 | 1.2234 | 0.01691 | -0.057 | 72.3477
9.5 | 1.2586 | 0.01818 | -0.0538 | 69.2299
10 | 1.2876 | 0.01957 | -0.0496 | 65.7946
10.5 | 1.3111 | 0.02127 | -0.0449 | 61.6408
11 | 1.3282 | 0.02342 | -0.0396 | 56.7122
11.5 | 1.3364 | 0.02623 | -0.0341 | 50.9493
12 | 1.3504 | 0.02885 | -0.0299 | 46.8076
12.5 | 1.3582 | 0.03218 | -0.0262 | 42.2063
13 | 1.3468 | 0.0376 | -0.0226 | 35.8191
13.5 | 1.3485 | 0.04245 | -0.0208 | 31.7668
14 | 1.3462 | 0.04823 | -0.0202 | 27.9121
14.5 | 1.3387 | 0.0552 | -0.0208 | 24.2518
15 | 1.3296 | 0.06311 | -0.0227 | 21.068
15.5 | 1.315 | 0.07256 | -0.026 | 18.1229
16 | 1.297 | 0.08332 | -0.0306 | 15.5665
16.5 | 1.2768 | 0.09524 | -0.0364 | 13.4061
17 | 1.2544 | 0.1083 | -0.0433 | 11.5826
17.5 | 1.2305 | 0.12235 | -0.0512 | 10.0572

## 29. Re 500k Mach 0.25 (1)
BIGFOIL.COM POLAR EXPORT
HN-003
HN-003 |  |  |  | Cl Max: | 1.285 | at alpha= | 9 | deg
JavaFoil+Calcfoil stall+Eppler ext transition |  |  |  | L/D Max: | 97.354 | at alpha= | 5.5 | deg
Re: | 500000 |  |  | Cd Min: | 0.00734 | at alpha= | -1 | deg
Mach: | 0.25 |  |  | Cl=0 at alpha= | -3.3689 | deg
|  |  |  | @ Cl=0.1, Cd= | 0.0080105
|  |  |  | @ Cl=0.4, Cd= | 0.0081961
|  |  |  | @ Cl=0.6, Cd= | 0.13559
alpha (deg) | Cl | Cd | Cm | Cl/Cd
-15.5 | -0.131 | 0.14523 | -0.029 | -0.902
-15 | -0.204 | 0.1383 | -0.029 | -1.474
-14.5 | -0.256 | 0.13846 | -0.028 | -1.851
-14 | -0.302 | 0.1285 | -0.027 | -2.348
-13.5 | -0.342 | 0.1192 | -0.027 | -2.869
-13 | -0.377 | 0.11043 | -0.027 | -3.418
-12.5 | -0.408 | 0.10147 | -0.027 | -4.018
-12 | -0.432 | 0.09362 | -0.027 | -4.619
-11.5 | -0.451 | 0.0872 | -0.026 | -5.171
-11 | -0.463 | 0.08167 | -0.027 | -5.669
-10.5 | -0.468 | 0.07717 | -0.025 | -6.064
-10 | -0.466 | 0.07103 | -0.025 | -6.564
-9.5 | -0.458 | 0.06543 | -0.025 | -6.997
-9 | -0.443 | 0.06097 | -0.028 | -7.267
-8.5 | -0.422 | 0.05668 | -0.03 | -7.451
-8 | -0.396 | 0.05264 | -0.034 | -7.529
-7.5 | -0.371 | 0.04533 | -0.047 | -8.177
-7 | -0.407 | 0.01163 | -0.079 | -34.998
-6.5 | -0.36 | 0.01034 | -0.08 | -34.819
-6 | -0.308 | 0.01013 | -0.08 | -30.43
-5.5 | -0.253 | 0.00969 | -0.081 | -26.13
-5 | -0.196 | 0.01018 | -0.081 | -19.239
-4.5 | -0.137 | 0.00982 | -0.082 | -13.949
-4 | -0.077 | 0.00932 | -0.082 | -8.24
-3.5 | -0.016 | 0.00883 | -0.082 | -1.813
-3 | 0.045 | 0.00825 | -0.083 | 5.476
-2.5 | 0.107 | 0.00798 | -0.083 | 13.35
-2 | 0.168 | 0.00765 | -0.084 | 21.965
-1.5 | 0.23 | 0.00741 | -0.084 | 30.974
-1 | 0.291 | 0.00734 | -0.085 | 39.653
-0.5 | 0.352 | 0.0076 | -0.085 | 46.363
0 | 0.414 | 0.00837 | -0.086 | 49.427
0.5 | 0.475 | 0.00842 | -0.086 | 56.388
1 | 0.536 | 0.00854 | -0.086 | 62.751
1.5 | 0.597 | 0.00873 | -0.087 | 68.359
2 | 0.658 | 0.00899 | -0.087 | 73.178
2.5 | 0.718 | 0.0094 | -0.088 | 76.433
3 | 0.779 | 0.00979 | -0.088 | 79.564
3.5 | 0.838 | 0.01031 | -0.088 | 81.29
4 | 0.898 | 0.01101 | -0.089 | 81.554
4.5 | 0.956 | 0.0104 | -0.089 | 91.937
5 | 1.014 | 0.01103 | -0.09 | 91.904
5.5 | 1.067 | 0.01096 | -0.09 | 97.354
6 | 1.118 | 0.01205 | -0.09 | 92.742
6.5 | 1.165 | 0.0149 | -0.09 | 78.176
7 | 1.208 | 0.01645 | -0.09 | 73.392
7.5 | 1.244 | 0.0178 | -0.091 | 69.897
8 | 1.269 | 0.01891 | -0.091 | 67.132
8.5 | 1.283 | 0.02016 | -0.091 | 63.649
9 | 1.285 | 0.02164 | -0.091 | 59.38
9.5 | 1.272 | 0.02346 | -0.09 | 54.241
10 | 1.032 | 0.08111 | -0.031 | 12.719
10.5 | 1.018 | 0.07283 | -0.05 | 13.979
11 | 0.973 | 0.07961 | -0.031 | 12.224
11.5 | 0.928 | 0.08787 | -0.029 | 10.556
12 | 0.872 | 0.09522 | -0.028 | 9.158
12.5 | 0.808 | 0.10424 | -0.029 | 7.748
13 | 0.735 | 0.11276 | -0.029 | 6.521
13.5 | 0.656 | 0.12375 | -0.031 | 5.304
14 | 0.572 | 0.13559 | -0.031 | 4.218

## 30. Re 500k Mach 0.25 (2)
BIGFOIL.COM POLAR EXPORT
HN-003
HN-003 |  |  |  | Cl Max: | 1.3165 | at alpha= | 12 | deg
XFOIL ncrit=9 |  |  |  | L/D Max: | 97.601 | at alpha= | 4 | deg
Re: | 500000 |  |  | Cd Min: | 0.15373 | at alpha= | 17 | deg
Mach: | 0.25 |  |  | Cl=0 at alpha= | -99 | deg
|  |  |  | @ Cl=0.1, Cd= | 0.00645
|  |  |  | @ Cl=0.4, Cd= | 0.0064872
|  |  |  | @ Cl=0.6, Cd= | 0.006845
alpha (deg) | Cl | Cd | Cm | Cl/Cd
0 | 0.3641 | 0.00645 | -0.0842 | 56.4496
1 | 0.4701 | 0.00656 | -0.0811 | 71.6616
1.5 | 0.5198 | 0.00665 | -0.0787 | 78.1654
2 | 0.5666 | 0.00675 | -0.0757 | 83.9407
2.5 | 0.6334 | 0.00694 | -0.0772 | 91.268
3 | 0.6952 | 0.00727 | -0.0782 | 95.6259
3.5 | 0.7464 | 0.00768 | -0.0769 | 97.1875
4 | 0.7974 | 0.00817 | -0.0755 | 97.601
4.5 | 0.8476 | 0.00876 | -0.0739 | 96.758
5 | 0.8974 | 0.00942 | -0.0723 | 95.2654
5.5 | 0.9463 | 0.01016 | -0.0706 | 93.1398
6 | 0.9938 | 0.01104 | -0.0686 | 90.0181
6.5 | 1.0396 | 0.01203 | -0.0664 | 86.4173
7 | 1.0849 | 0.01306 | -0.0641 | 83.0704
7.5 | 1.1286 | 0.01416 | -0.0616 | 79.7034
8 | 1.1697 | 0.01538 | -0.0586 | 76.0533
8.5 | 1.208 | 0.0167 | -0.0552 | 72.3353
9 | 1.2399 | 0.01813 | -0.0507 | 68.3894
9.5 | 1.2667 | 0.01979 | -0.0456 | 64.0071
10 | 1.2892 | 0.02174 | -0.0403 | 59.3008
10.5 | 1.3032 | 0.02432 | -0.0345 | 53.5855
11 | 1.3109 | 0.02749 | -0.0291 | 47.6864
11.5 | 1.3146 | 0.03133 | -0.0245 | 41.9598
12 | 1.3165 | 0.03581 | -0.0211 | 36.7635
12.5 | 1.313 | 0.04133 | -0.019 | 31.7687
13 | 1.2975 | 0.04884 | -0.0184 | 26.5663
13.5 | 1.2817 | 0.05732 | -0.0196 | 22.3604
14 | 1.2669 | 0.06664 | -0.0223 | 19.0111
14.5 | 1.2465 | 0.0777 | -0.0269 | 16.0425
15 | 1.2239 | 0.09022 | -0.0332 | 13.5657
15.5 | 1.1972 | 0.10431 | -0.0409 | 11.4773
16 | 1.1682 | 0.11976 | -0.0499 | 9.7545
16.5 | 1.1395 | 0.13612 | -0.0598 | 8.3713
17 | 1.1096 | 0.15373 | -0.0708 | 7.2178

## 31. Re 500k Mach 0.50 (1)
BIGFOIL.COM POLAR EXPORT
HN-003
HN-003 |  |  |  | Cl Max: | 1.271 | at alpha= | 20 | deg
JavaFoil+Calcfoil stall+Eppler ext transition |  |  |  | L/D Max: | 107.481 | at alpha= | 4.5 | deg
Re: | 500000 |  |  | Cd Min: | 0.008 | at alpha= | -0.5 | deg
Mach: | 0.5 |  |  | Cl=0 at alpha= | -3.3676 | deg
|  |  |  | @ Cl=0.1, Cd= | 0.0087529
|  |  |  | @ Cl=0.4, Cd= | 0.0080247
|  |  |  | @ Cl=0.6, Cd= | 0.0095843
alpha (deg) | Cl | Cd | Cm | Cl/Cd
-20 | -0.887 | 0.22951 | -0.043 | -3.866
-19.5 | -0.86 | 0.22191 | -0.042 | -3.874
-19 | -0.833 | 0.21399 | -0.042 | -3.895
-18.5 | -0.808 | 0.209 | -0.042 | -3.865
-18 | -0.782 | 0.20397 | -0.042 | -3.834
-17.5 | -0.756 | 0.19732 | -0.043 | -3.832
-17 | -0.729 | 0.19326 | -0.042 | -3.772
-16.5 | -0.702 | 0.18556 | -0.041 | -3.785
-16 | -0.676 | 0.17642 | -0.041 | -3.833
-15.5 | -0.65 | 0.17159 | -0.041 | -3.789
-15 | -0.624 | 0.16737 | -0.042 | -3.728
-14.5 | -0.597 | 0.16125 | -0.04 | -3.7
-14 | -0.57 | 0.1564 | -0.04 | -3.645
-13.5 | -0.544 | 0.15255 | -0.04 | -3.565
-13 | -0.517 | 0.14852 | -0.04 | -3.484
-12.5 | -0.49 | 0.13979 | -0.038 | -3.507
-12 | -0.464 | 0.13404 | -0.038 | -3.459
-11.5 | -0.437 | 0.12611 | -0.038 | -3.467
-11 | -0.411 | 0.12243 | -0.038 | -3.354
-10.5 | -0.383 | 0.11451 | -0.036 | -3.349
-10 | -0.357 | 0.11155 | -0.036 | -3.199
-9.5 | -0.33 | 0.10808 | -0.036 | -3.056
-9 | -0.303 | 0.10186 | -0.035 | -2.979
-8.5 | -0.276 | 0.0974 | -0.033 | -2.838
-8 | -0.25 | 0.09184 | -0.034 | -2.719
-7.5 | -0.223 | 0.06086 | -0.031 | -3.66
-7 | -0.196 | 0.05261 | -0.033 | -3.725
-6.5 | -0.284 | 0.04796 | -0.029 | -5.928
-6 | -0.263 | 0.04139 | -0.051 | -6.353
-5.5 | -0.272 | 0.01137 | -0.09 | -23.94
-5 | -0.215 | 0.01 | -0.091 | -21.496
-4.5 | -0.152 | 0.00983 | -0.091 | -15.421
-4 | -0.085 | 0.00984 | -0.092 | -8.683
-3.5 | -0.018 | 0.00912 | -0.092 | -1.956
-3 | 0.05 | 0.00905 | -0.093 | 5.569
-2.5 | 0.119 | 0.00864 | -0.093 | 13.783
-2 | 0.188 | 0.00843 | -0.094 | 22.288
-1.5 | 0.257 | 0.00815 | -0.094 | 31.494
-1 | 0.325 | 0.00802 | -0.095 | 40.565
-0.5 | 0.394 | 0.008 | -0.095 | 49.241
0 | 0.462 | 0.00828 | -0.096 | 55.816
0.5 | 0.53 | 0.00845 | -0.096 | 62.79
1 | 0.599 | 0.00958 | -0.097 | 62.46
1.5 | 0.667 | 0.00987 | -0.097 | 67.514
2 | 0.734 | 0.0104 | -0.097 | 70.587
2.5 | 0.802 | 0.01099 | -0.098 | 72.981
3 | 0.868 | 0.0094 | -0.098 | 92.313
3.5 | 0.933 | 0.01016 | -0.099 | 91.86
4 | 0.998 | 0.00993 | -0.099 | 100.484
4.5 | 1.06 | 0.00987 | -0.099 | 107.481
5 | 1.12 | 0.01394 | -0.1 | 80.315
5.5 | 1.175 | 0.01565 | -0.1 | 75.079
6 | 1.219 | 0.01732 | -0.1 | 70.37
6.5 | 1.246 | 0.02006 | -0.1 | 62.124
7 | 1.251 | 0.02192 | -0.1 | 57.076
7.5 | 1.2 | 0.0246 | -0.099 | 48.789
8 | 0.616 | 0.07098 | -0.03 | 8.682
8.5 | 0.644 | 0.06923 | -0.038 | 9.301
9 | 0.671 | 0.09987 | -0.038 | 6.716
9.5 | 0.698 | 0.10415 | -0.039 | 6.7
10 | 0.725 | 0.11041 | -0.043 | 6.57
10.5 | 0.752 | 0.11904 | -0.043 | 6.318
11 | 0.78 | 0.12964 | -0.047 | 6.018
11.5 | 0.807 | 0.13339 | -0.047 | 6.05
12 | 0.835 | 0.14517 | -0.051 | 5.755
12.5 | 0.862 | 0.14489 | -0.051 | 5.95
13 | 0.889 | 0.15181 | -0.053 | 5.858
13.5 | 0.918 | 0.15856 | -0.055 | 5.788
14 | 0.944 | 0.16463 | -0.055 | 5.736
14.5 | 0.971 | 0.16996 | -0.056 | 5.715
15 | 1 | 0.18062 | -0.059 | 5.538
15.5 | 1.027 | 0.18647 | -0.059 | 5.507
16 | 1.054 | 0.18947 | -0.06 | 5.561
16.5 | 1.082 | 0.1995 | -0.062 | 5.424
17 | 1.11 | 0.2035 | -0.063 | 5.453
17.5 | 1.136 | 0.20807 | -0.063 | 5.46
18 | 1.162 | 0.2132 | -0.063 | 5.452
18.5 | 1.192 | 0.22176 | -0.065 | 5.374
19 | 1.219 | 0.22805 | -0.066 | 5.344
19.5 | 1.245 | 0.23299 | -0.066 | 5.342
20 | 1.271 | 0.24233 | -0.067 | 5.245

## 32. Re 500k Mach 0.50 (2)
BIGFOIL.COM POLAR EXPORT
HN-003
HN-003 |  |  |  | Cl Max: | 1.2539 | at alpha= | 9 | deg
XFOIL ncrit=9 |  |  |  | L/D Max: | 94.016 | at alpha= | 3.5 | deg
Re: | 500000 |  |  | Cd Min: | 0.25976 | at alpha= | -20 | deg
Mach: | 0.5 |  |  | Cl=0 at alpha= | -3.1997 | deg
|  |  |  | @ Cl=0.1, Cd= | 0.0079882
|  |  |  | @ Cl=0.4, Cd= | 0.0069987
|  |  |  | @ Cl=0.6, Cd= | 0.0074232
alpha (deg) | Cl | Cd | Cm | Cl/Cd
-20 | -0.6783 | 0.25976 | 0.0242 | -2.6113
-19.5 | -0.6588 | 0.25182 | 0.0186 | -2.6162
-18.5 | -0.6175 | 0.23587 | 0.0114 | -2.618
-18 | -0.5971 | 0.22865 | 0.0078 | -2.6114
-17.5 | -0.5771 | 0.22117 | 0.0041 | -2.6093
-17 | -0.558 | 0.21307 | -0.0005 | -2.6189
-16.5 | -0.5428 | 0.2055 | -0.0058 | -2.6414
-16 | -0.5217 | 0.19739 | -0.0074 | -2.643
-15.5 | -0.5029 | 0.19036 | -0.0102 | -2.6418
-15 | -0.4853 | 0.18303 | -0.0132 | -2.6515
-14.5 | -0.4691 | 0.17527 | -0.0166 | -2.6764
-14 | -0.4593 | 0.16738 | -0.0217 | -2.7441
-13.5 | -0.4474 | 0.1594 | -0.0252 | -2.8068
-13 | -0.4282 | 0.15197 | -0.025 | -2.8177
-12.5 | -0.4141 | 0.14518 | -0.0269 | -2.8523
-12 | -0.4026 | 0.13788 | -0.0292 | -2.9199
-11.5 | -0.4011 | 0.12933 | -0.0345 | -3.1014
-11 | -0.3959 | 0.12082 | -0.036 | -3.2768
-10.5 | -0.3856 | 0.11421 | -0.0364 | -3.3762
-10 | -0.3883 | 0.10388 | -0.039 | -3.738
-9.5 | -0.3886 | 0.09642 | -0.0403 | -4.0303
-9 | -0.395 | 0.08839 | -0.0419 | -4.4688
-8.5 | -0.4079 | 0.08032 | -0.0431 | -5.0784
-8 | -0.4316 | 0.0724 | -0.0434 | -5.9613
-7.5 | -0.4558 | 0.06306 | -0.0472 | -7.228
-7 | -0.4563 | 0.04303 | -0.0757 | -10.6042
-6.5 | -0.4454 | 0.02832 | -0.0935 | -15.7274
-6 | -0.3912 | 0.01949 | -0.0998 | -20.0718
-5.5 | -0.3245 | 0.01539 | -0.1 | -21.0851
-5 | -0.2518 | 0.013 | -0.1001 | -19.3692
-4.5 | -0.1792 | 0.01127 | -0.1003 | -15.9006
-4 | -0.1084 | 0.01016 | -0.1 | -10.6693
-3.5 | -0.0403 | 0.00931 | -0.0995 | -4.3287
-3 | 0.0268 | 0.00863 | -0.099 | 3.1054
-2.5 | 0.0899 | 0.00806 | -0.098 | 11.1538
-2 | 0.1546 | 0.0076 | -0.0972 | 20.3421
-1.5 | 0.2171 | 0.00724 | -0.0961 | 29.9862
-1 | 0.2799 | 0.00704 | -0.0949 | 39.7585
-0.5 | 0.3423 | 0.00698 | -0.0935 | 49.0401
0 | 0.4041 | 0.007 | -0.092 | 57.7286
0.5 | 0.465 | 0.00708 | -0.0902 | 65.678
1 | 0.5245 | 0.0072 | -0.0882 | 72.8472
1.5 | 0.5814 | 0.00736 | -0.0855 | 78.9946
2 | 0.6344 | 0.00754 | -0.0818 | 84.1379
2.5 | 0.6868 | 0.00774 | -0.078 | 88.7339
3 | 0.7645 | 0.00818 | -0.0799 | 93.4597
3.5 | 0.8217 | 0.00874 | -0.0777 | 94.016
4 | 0.8776 | 0.00942 | -0.075 | 93.1635
4.5 | 0.9321 | 0.01021 | -0.072 | 91.2929
5 | 0.9853 | 0.0111 | -0.0687 | 88.7658
5.5 | 1.0353 | 0.01216 | -0.0647 | 85.1398
6 | 1.0826 | 0.01332 | -0.0601 | 81.2763
6.5 | 1.1231 | 0.01462 | -0.0543 | 76.8194
7 | 1.1617 | 0.0161 | -0.0483 | 72.1553
7.5 | 1.1956 | 0.0179 | -0.0419 | 66.7933
8 | 1.224 | 0.02015 | -0.0354 | 60.7444
8.5 | 1.2442 | 0.0231 | -0.0289 | 53.8615
9 | 1.2539 | 0.02715 | -0.0228 | 46.1842
9.5 | 1.2489 | 0.03287 | -0.0181 | 37.9951
10 | 1.2378 | 0.04001 | -0.0155 | 30.9373
10.5 | 1.2199 | 0.04877 | -0.0156 | 25.0133
11 | 1.195 | 0.05938 | -0.0187 | 20.1246
11.5 | 1.1649 | 0.07183 | -0.0247 | 16.2175
12 | 1.1322 | 0.0858 | -0.0326 | 13.1958
12.5 | 1.0993 | 0.1009 | -0.0417 | 10.8949
13 | 1.0675 | 0.11684 | -0.0517 | 9.1364
13.5 | 1.0385 | 0.13326 | -0.0622 | 7.793
14 | 1.0127 | 0.15023 | -0.073 | 6.741

## 33. Re 750k Mach 0.00 (1)
BIGFOIL.COM POLAR EXPORT
HN-003
HN-003 |  |  |  | Cl Max: | 1.314 | at alpha= | 10 | deg
JavaFoil+Calcfoil stall+Eppler ext transition |  |  |  | L/D Max: | 103.646 | at alpha= | 4.5 | deg
Re: | 750000 |  |  | Cd Min: | 0.00661 | at alpha= | -1.5 | deg
Mach: | 0 |  |  | Cl=0 at alpha= | -3.3667 | deg
|  |  |  | @ Cl=0.1, Cd= | 0.0070829
|  |  |  | @ Cl=0.4, Cd= | 0.00745
|  |  |  | @ Cl=0.6, Cd= | 0.007832
alpha (deg) | Cl | Cd | Cm | Cl/Cd
-18 | -0.441 | 0.16909 | -0.026 | -2.609
-17.5 | -0.456 | 0.16143 | -0.026 | -2.826
-17 | -0.471 | 0.15176 | -0.026 | -3.104
-16.5 | -0.485 | 0.14484 | -0.026 | -3.352
-16 | -0.499 | 0.13533 | -0.026 | -3.688
-15.5 | -0.512 | 0.12785 | -0.026 | -4.004
-15 | -0.523 | 0.12054 | -0.026 | -4.342
-14.5 | -0.533 | 0.11466 | -0.026 | -4.652
-14 | -0.541 | 0.10802 | -0.026 | -5.013
-13.5 | -0.548 | 0.10169 | -0.027 | -5.385
-13 | -0.551 | 0.09581 | -0.027 | -5.75
-12.5 | -0.551 | 0.08956 | -0.027 | -6.158
-12 | -0.549 | 0.08444 | -0.027 | -6.499
-11.5 | -0.543 | 0.07918 | -0.026 | -6.853
-11 | -0.533 | 0.07458 | -0.026 | -7.146
-10.5 | -0.52 | 0.06941 | -0.029 | -7.492
-10 | -0.503 | 0.06512 | -0.03 | -7.724
-9.5 | -0.483 | 0.06036 | -0.035 | -8.003
-9 | -0.461 | 0.0546 | -0.041 | -8.449
-8.5 | -0.511 | 0.01412 | -0.072 | -36.194
-8 | -0.489 | 0.01142 | -0.075 | -42.791
-7.5 | -0.449 | 0.01099 | -0.076 | -40.863
-7 | -0.403 | 0.01018 | -0.077 | -39.573
-6.5 | -0.353 | 0.00972 | -0.077 | -36.33
-6 | -0.301 | 0.00929 | -0.078 | -32.39
-5.5 | -0.246 | 0.00941 | -0.078 | -26.17
-5 | -0.19 | 0.00905 | -0.079 | -21.029
-4.5 | -0.133 | 0.00887 | -0.079 | -14.972
-4 | -0.074 | 0.00829 | -0.079 | -8.985
-3.5 | -0.016 | 0.00779 | -0.08 | -1.992
-3 | 0.044 | 0.00751 | -0.08 | 5.826
-2.5 | 0.103 | 0.00706 | -0.081 | 14.63
-2 | 0.163 | 0.00681 | -0.081 | 23.921
-1.5 | 0.222 | 0.00661 | -0.082 | 33.64
-1 | 0.282 | 0.00741 | -0.082 | 38.021
-0.5 | 0.341 | 0.00745 | -0.082 | 45.826
0 | 0.401 | 0.00745 | -0.083 | 53.769
0.5 | 0.46 | 0.00749 | -0.083 | 61.362
1 | 0.519 | 0.00761 | -0.084 | 68.179
1.5 | 0.578 | 0.00775 | -0.084 | 74.556
2 | 0.637 | 0.00797 | -0.084 | 79.97
2.5 | 0.696 | 0.00829 | -0.085 | 83.891
3 | 0.754 | 0.00859 | -0.085 | 87.815
3.5 | 0.812 | 0.0084 | -0.086 | 96.729
4 | 0.87 | 0.00866 | -0.086 | 100.508
4.5 | 0.927 | 0.00894 | -0.086 | 103.646
5 | 0.983 | 0.00952 | -0.087 | 103.218
5.5 | 1.038 | 0.01029 | -0.087 | 100.837
6 | 1.089 | 0.01103 | -0.087 | 98.716
6.5 | 1.136 | 0.01134 | -0.088 | 100.158
7 | 1.18 | 0.01155 | -0.088 | 102.23
7.5 | 1.221 | 0.01547 | -0.088 | 78.946
8 | 1.254 | 0.0163 | -0.088 | 76.934
8.5 | 1.282 | 0.01719 | -0.088 | 74.533
9 | 1.301 | 0.01819 | -0.089 | 71.541
9.5 | 1.312 | 0.01929 | -0.089 | 68.022
10 | 1.314 | 0.02064 | -0.088 | 63.663
10.5 | 1.307 | 0.02223 | -0.088 | 58.807
11 | 1.291 | 0.02431 | -0.088 | 53.093
11.5 | 1.261 | 0.02741 | -0.087 | 45.994
12 | 1.216 | 0.03282 | -0.084 | 37.041
12.5 | 1.101 | 0.05939 | -0.073 | 18.533
13 | 1.003 | 0.0942 | -0.048 | 10.645
13.5 | 0.968 | 0.10205 | -0.039 | 9.488
14 | 0.936 | 0.10882 | -0.036 | 8.603
14.5 | 0.902 | 0.11578 | -0.034 | 7.791
15 | 0.866 | 0.12137 | -0.03 | 7.139

## 34. Re 750k Mach 0.00 (2)
BIGFOIL.COM POLAR EXPORT
HN-003
HN-003 |  |  |  | Cl Max: | 1.4318 | at alpha= | 14 | deg
XFOIL ncrit=9 |  |  |  | L/D Max: | 108.162 | at alpha= | 4 | deg
Re: | 750000 |  |  | Cd Min: | 0.1792 | at alpha= | -16 | deg
Mach: | 0 |  |  | Cl=0 at alpha= | -3.3129 | deg
|  |  |  | @ Cl=0.1, Cd= | 0.0062301
|  |  |  | @ Cl=0.4, Cd= | 0.0056025
|  |  |  | @ Cl=0.6, Cd= | 0.0060697
alpha (deg) | Cl | Cd | Cm | Cl/Cd
-16 | -0.5111 | 0.1792 | -0.0084 | -2.8521
-15.5 | -0.5011 | 0.17135 | -0.0118 | -2.9244
-15 | -0.4921 | 0.16381 | -0.0138 | -3.0041
-14.5 | -0.4782 | 0.15843 | -0.0154 | -3.0184
-14 | -0.4677 | 0.15179 | -0.0178 | -3.0812
-13.5 | -0.4594 | 0.14453 | -0.0202 | -3.1786
-13 | -0.4591 | 0.13387 | -0.0249 | -3.4294
-12.5 | -0.7005 | 0.06624 | -0.054 | -10.5752
-12 | -0.4856 | 0.10862 | -0.0323 | -4.4706
-11.5 | -0.759 | 0.0414 | -0.0725 | -18.3333
-11 | -0.8164 | 0.03547 | -0.067 | -23.0166
-10 | -0.814 | 0.02399 | -0.062 | -33.9308
-9.5 | -0.7575 | 0.02098 | -0.0652 | -36.1058
-9 | -0.6973 | 0.01898 | -0.0679 | -36.7387
-8.5 | -0.632 | 0.01721 | -0.0712 | -36.7228
-8 | -0.5754 | 0.01482 | -0.0728 | -38.8259
-7.5 | -0.5103 | 0.01361 | -0.0754 | -37.4945
-7 | -0.4418 | 0.01216 | -0.0788 | -36.3322
-6.5 | -0.3802 | 0.01137 | -0.0803 | -33.4389
-6 | -0.3133 | 0.01038 | -0.083 | -30.183
-5.5 | -0.2513 | 0.00953 | -0.0844 | -26.3694
-5 | -0.1888 | 0.0088 | -0.0859 | -21.4545
-4.5 | -0.1316 | 0.00818 | -0.0862 | -16.088
-4 | -0.0753 | 0.00763 | -0.0864 | -9.8689
-3.5 | -0.0201 | 0.00716 | -0.0863 | -2.8073
-3 | 0.0336 | 0.00669 | -0.0859 | 5.0224
-2.5 | 0.0878 | 0.0063 | -0.0856 | 13.9365
-2 | 0.1419 | 0.00599 | -0.0852 | 23.6895
-1.5 | 0.1957 | 0.00573 | -0.0847 | 34.1536
-1 | 0.2496 | 0.0056 | -0.0841 | 44.5714
0 | 0.3569 | 0.00557 | -0.0827 | 64.0754
0.5 | 0.41 | 0.00561 | -0.0819 | 73.0838
1 | 0.4625 | 0.0057 | -0.0809 | 81.1404
1.5 | 0.5136 | 0.00581 | -0.0796 | 88.3993
2 | 0.5633 | 0.00595 | -0.078 | 94.6723
2.5 | 0.6093 | 0.0061 | -0.0755 | 99.8852
3.5 | 0.726 | 0.00673 | -0.0768 | 107.8752
4 | 0.7766 | 0.00718 | -0.0759 | 108.1616
4.5 | 0.8264 | 0.00773 | -0.0749 | 106.9082
5 | 0.8764 | 0.00828 | -0.074 | 105.8454
5.5 | 0.925 | 0.00894 | -0.0729 | 103.4676
6 | 0.9723 | 0.00972 | -0.0716 | 100.0309
6.5 | 1.0194 | 0.0105 | -0.0703 | 97.0857
7 | 1.066 | 0.0113 | -0.0689 | 94.3363
7.5 | 1.111 | 0.01219 | -0.0673 | 91.1403
8 | 1.1546 | 0.01315 | -0.0655 | 87.8023
8.5 | 1.1974 | 0.01412 | -0.0636 | 84.8017
9 | 1.2378 | 0.0152 | -0.0613 | 81.4342
9.5 | 1.2773 | 0.01626 | -0.0589 | 78.5547
10 | 1.3138 | 0.01741 | -0.0561 | 75.4624
10.5 | 1.3424 | 0.01873 | -0.0519 | 71.6711
11 | 1.3667 | 0.02027 | -0.0472 | 67.4248
11.5 | 1.3852 | 0.02218 | -0.0421 | 62.4527
12 | 1.4057 | 0.024 | -0.0378 | 58.5708
12.5 | 1.4167 | 0.02657 | -0.033 | 53.3195
13 | 1.4228 | 0.02972 | -0.0287 | 47.8735
13.5 | 1.4299 | 0.03313 | -0.0253 | 43.1603
14 | 1.4318 | 0.03737 | -0.0228 | 38.3142
14.5 | 1.4281 | 0.0427 | -0.0213 | 33.445
15 | 1.4226 | 0.04887 | -0.0211 | 29.1099
15.5 | 1.4101 | 0.05665 | -0.0224 | 24.8914
16 | 1.392 | 0.06613 | -0.0254 | 21.0494
16.5 | 1.37 | 0.07721 | -0.03 | 17.7438
17 | 1.344 | 0.08991 | -0.036 | 14.9483
17.5 | 1.3161 | 0.10375 | -0.0431 | 12.6853
18 | 1.2882 | 0.11826 | -0.051 | 10.8929
18.5 | 1.263 | 0.13278 | -0.0593 | 9.512
19 | 1.2406 | 0.1471 | -0.0678 | 8.4337

## 35. Re 750k Mach 0.10 (1)
BIGFOIL.COM POLAR EXPORT
HN-003
HN-003 |  |  |  | Cl Max: | 1.31 | at alpha= | 9.5 | deg
JavaFoil+Calcfoil stall+Eppler ext transition |  |  |  | L/D Max: | 103.27 | at alpha= | 4.5 | deg
Re: | 750000 |  |  | Cd Min: | 0.00665 | at alpha= | -1.5 | deg
Mach: | 0.1 |  |  | Cl=0 at alpha= | -3.3667 | deg
|  |  |  | @ Cl=0.1, Cd= | 0.0071313
|  |  |  | @ Cl=0.4, Cd= | 0.0074885
|  |  |  | @ Cl=0.6, Cd= | 0.0078709
alpha (deg) | Cl | Cd | Cm | Cl/Cd
-17.5 | -0.413 | 0.162 | -0.027 | -2.549
-17 | -0.43 | 0.15328 | -0.027 | -2.806
-16.5 | -0.447 | 0.1466 | -0.026 | -3.05
-16 | -0.464 | 0.13954 | -0.027 | -3.323
-15.5 | -0.479 | 0.13028 | -0.027 | -3.679
-15 | -0.494 | 0.12209 | -0.027 | -4.045
-14.5 | -0.507 | 0.11538 | -0.027 | -4.393
-14 | -0.518 | 0.10935 | -0.027 | -4.738
-13.5 | -0.527 | 0.10289 | -0.027 | -5.123
-13 | -0.533 | 0.09652 | -0.026 | -5.527
-12.5 | -0.537 | 0.09081 | -0.027 | -5.914
-12 | -0.537 | 0.08484 | -0.027 | -6.33
-11.5 | -0.533 | 0.07974 | -0.027 | -6.689
-11 | -0.526 | 0.07521 | -0.025 | -6.991
-10.5 | -0.515 | 0.07011 | -0.028 | -7.341
-10 | -0.499 | 0.06537 | -0.029 | -7.636
-9.5 | -0.48 | 0.0609 | -0.033 | -7.885
-9 | -0.458 | 0.05599 | -0.038 | -8.187
-8.5 | -0.488 | 0.02048 | -0.068 | -23.833
-8 | -0.488 | 0.01161 | -0.075 | -42.011
-7.5 | -0.45 | 0.01109 | -0.076 | -40.519
-7 | -0.404 | 0.00984 | -0.077 | -41.043
-6.5 | -0.354 | 0.00977 | -0.078 | -36.289
-6 | -0.302 | 0.00931 | -0.078 | -32.43
-5.5 | -0.247 | 0.00941 | -0.078 | -26.292
-5 | -0.191 | 0.00914 | -0.079 | -20.909
-4.5 | -0.133 | 0.00887 | -0.079 | -15.054
-4 | -0.075 | 0.00835 | -0.08 | -8.959
-3.5 | -0.016 | 0.0078 | -0.08 | -1.998
-3 | 0.044 | 0.00757 | -0.081 | 5.811
-2.5 | 0.104 | 0.0071 | -0.081 | 14.602
-2 | 0.164 | 0.00682 | -0.082 | 24.003
-1.5 | 0.223 | 0.00665 | -0.082 | 33.608
-1 | 0.283 | 0.00716 | -0.082 | 39.562
-0.5 | 0.343 | 0.00746 | -0.083 | 45.941
0 | 0.403 | 0.00749 | -0.083 | 53.762
0.5 | 0.462 | 0.00755 | -0.084 | 61.237
1 | 0.522 | 0.00762 | -0.084 | 68.465
1.5 | 0.581 | 0.0078 | -0.084 | 74.467
2 | 0.64 | 0.00802 | -0.085 | 79.833
2.5 | 0.699 | 0.00833 | -0.085 | 83.915
3 | 0.758 | 0.00864 | -0.086 | 87.738
3.5 | 0.816 | 0.00844 | -0.086 | 96.738
4 | 0.874 | 0.00873 | -0.086 | 100.126
4.5 | 0.931 | 0.00902 | -0.087 | 103.27
5 | 0.988 | 0.00959 | -0.087 | 102.974
5.5 | 1.042 | 0.01037 | -0.087 | 100.475
6 | 1.094 | 0.01138 | -0.088 | 96.15
6.5 | 1.14 | 0.01144 | -0.088 | 99.649
7 | 1.185 | 0.01163 | -0.088 | 101.903
7.5 | 1.225 | 0.01561 | -0.088 | 78.479
8 | 1.258 | 0.01648 | -0.089 | 76.309
8.5 | 1.283 | 0.01739 | -0.089 | 73.785
9 | 1.301 | 0.01841 | -0.089 | 70.667
9.5 | 1.31 | 0.01959 | -0.089 | 66.838
10 | 1.308 | 0.021 | -0.089 | 62.308
10.5 | 1.297 | 0.02274 | -0.088 | 57.039
11 | 1.275 | 0.02507 | -0.088 | 50.855
11.5 | 1.236 | 0.02903 | -0.086 | 42.589
12 | 1.167 | 0.03904 | -0.082 | 29.892
12.5 | 1.013 | 0.08611 | -0.053 | 11.768
13 | 0.971 | 0.0964 | -0.041 | 10.078
13.5 | 0.937 | 0.1036 | -0.037 | 9.04
14 | 0.899 | 0.11024 | -0.032 | 8.158
14.5 | 0.861 | 0.1178 | -0.034 | 7.312

## 36. Re 750k Mach 0.10 (2)
BIGFOIL.COM POLAR EXPORT
HN-003
HN-003 |  |  |  | Cl Max: | 1.4195 | at alpha= | 13.5 | deg
XFOIL ncrit=9 |  |  |  | L/D Max: | 107.925 | at alpha= | 4 | deg
Re: | 750000 |  |  | Cd Min: | 0.16459 | at alpha= | -15 | deg
Mach: | 0.1 |  |  | Cl=0 at alpha= | -3.309 | deg
|  |  |  | @ Cl=0.1, Cd= | 0.0062599
|  |  |  | @ Cl=0.4, Cd= | 0.0056333
|  |  |  | @ Cl=0.6, Cd= | 0.0060894
alpha (deg) | Cl | Cd | Cm | Cl/Cd
-15 | -0.4909 | 0.16459 | -0.0137 | -2.9826
-14.5 | -0.4771 | 0.1591 | -0.0154 | -2.9987
-14 | -0.4665 | 0.15243 | -0.0177 | -3.0604
-13.5 | -0.458 | 0.14513 | -0.0202 | -3.1558
-13 | -0.4574 | 0.13457 | -0.0249 | -3.399
-12 | -0.6991 | 0.0599 | -0.0579 | -11.6711
-11.5 | -0.7328 | 0.04559 | -0.0694 | -16.0737
-10 | -0.8127 | 0.02636 | -0.0624 | -30.8308
-9.5 | -0.7596 | 0.02213 | -0.0662 | -34.3244
-9 | -0.7005 | 0.01971 | -0.0689 | -35.5403
-8.5 | -0.6353 | 0.01773 | -0.0721 | -35.8319
-8 | -0.5785 | 0.01519 | -0.0736 | -38.0843
-7 | -0.444 | 0.01234 | -0.0796 | -35.9806
-6.5 | -0.3822 | 0.01156 | -0.081 | -33.0623
-6 | -0.3147 | 0.01049 | -0.0837 | -30
-5.5 | -0.253 | 0.00962 | -0.085 | -26.2994
-5 | -0.1895 | 0.00886 | -0.0866 | -21.3883
-4.5 | -0.1322 | 0.00821 | -0.0868 | -16.1023
-4 | -0.0756 | 0.00767 | -0.0869 | -9.8566
-3.5 | -0.0207 | 0.00719 | -0.0867 | -2.879
-3 | 0.0335 | 0.00673 | -0.0863 | 4.9777
-2.5 | 0.0881 | 0.00633 | -0.086 | 13.9179
-2 | 0.1424 | 0.00601 | -0.0856 | 23.6938
-1.5 | 0.1965 | 0.00576 | -0.0851 | 34.1146
-1 | 0.2507 | 0.00562 | -0.0845 | 44.6085
-0.5 | 0.3047 | 0.00558 | -0.0838 | 54.6057
0.5 | 0.412 | 0.00564 | -0.0822 | 73.0496
1.5 | 0.5163 | 0.00584 | -0.0799 | 88.4075
2 | 0.5663 | 0.00598 | -0.0783 | 94.699
2.5 | 0.6125 | 0.00613 | -0.0758 | 99.9184
3 | 0.6707 | 0.00637 | -0.0761 | 105.2904
3.5 | 0.7295 | 0.00676 | -0.0769 | 107.9142
4 | 0.7803 | 0.00723 | -0.076 | 107.9253
4.5 | 0.8305 | 0.00777 | -0.075 | 106.8855
5 | 0.8806 | 0.00834 | -0.074 | 105.5875
5.5 | 0.9296 | 0.00901 | -0.0728 | 103.1743
6 | 0.9768 | 0.00981 | -0.0714 | 99.5719
6.5 | 1.0243 | 0.01059 | -0.0701 | 96.7233
7 | 1.0708 | 0.01142 | -0.0686 | 93.7653
7.5 | 1.1163 | 0.0123 | -0.0669 | 90.7561
8 | 1.1596 | 0.01332 | -0.065 | 87.0571
8.5 | 1.2026 | 0.01428 | -0.0629 | 84.2157
9 | 1.243 | 0.01537 | -0.0605 | 80.8718
9.5 | 1.2821 | 0.01647 | -0.0579 | 77.8446
10 | 1.3165 | 0.01768 | -0.0546 | 74.4627
10.5 | 1.3417 | 0.01921 | -0.0497 | 69.8438
11 | 1.3664 | 0.02075 | -0.0451 | 65.8506
11.5 | 1.3844 | 0.02275 | -0.0399 | 60.8527
12 | 1.4028 | 0.02478 | -0.0355 | 56.6102
12.5 | 1.4072 | 0.02793 | -0.0303 | 50.3831
13 | 1.4155 | 0.03111 | -0.0265 | 45.4998
13.5 | 1.4195 | 0.03502 | -0.0234 | 40.534
14 | 1.4185 | 0.03986 | -0.0213 | 35.5871
14.5 | 1.4116 | 0.04593 | -0.0205 | 30.7337
15 | 1.4028 | 0.05295 | -0.0211 | 26.4929
15.5 | 1.3873 | 0.06172 | -0.0234 | 22.4773
16 | 1.3667 | 0.07222 | -0.0274 | 18.9241
16.5 | 1.3429 | 0.0842 | -0.0328 | 15.9489
17 | 1.316 | 0.0976 | -0.0396 | 13.4836
17.5 | 1.2883 | 0.11192 | -0.0472 | 11.5109
18 | 1.2613 | 0.12665 | -0.0555 | 9.9589
18.5 | 1.2374 | 0.14128 | -0.0641 | 8.7585

## 37. Re 750k Mach 0.25 (1)
BIGFOIL.COM POLAR EXPORT
HN-003
HN-003 |  |  |  | Cl Max: | 1.29 | at alpha= | 9 | deg
JavaFoil+Calcfoil stall+Eppler ext transition |  |  |  | L/D Max: | 105.484 | at alpha= | 6.5 | deg
Re: | 750000 |  |  | Cd Min: | 0.00673 | at alpha= | -1 | deg
Mach: | 0.25 |  |  | Cl=0 at alpha= | -3.3689 | deg
|  |  |  | @ Cl=0.1, Cd= | 0.0072893
|  |  |  | @ Cl=0.4, Cd= | 0.0076277
|  |  |  | @ Cl=0.6, Cd= | 0.12085
alpha (deg) | Cl | Cd | Cm | Cl/Cd
-15.5 | -0.131 | 0.13774 | -0.03 | -0.951
-15 | -0.204 | 0.13015 | -0.03 | -1.567
-14.5 | -0.257 | 0.12207 | -0.03 | -2.101
-14 | -0.302 | 0.11692 | -0.029 | -2.582
-13.5 | -0.342 | 0.11226 | -0.028 | -3.048
-13 | -0.378 | 0.10355 | -0.028 | -3.646
-12.5 | -0.408 | 0.09573 | -0.028 | -4.261
-12 | -0.433 | 0.08977 | -0.029 | -4.819
-11.5 | -0.451 | 0.08339 | -0.028 | -5.41
-11 | -0.463 | 0.07861 | -0.029 | -5.893
-10.5 | -0.468 | 0.07294 | -0.028 | -6.421
-10 | -0.467 | 0.068 | -0.027 | -6.86
-9.5 | -0.458 | 0.06351 | -0.028 | -7.214
-9 | -0.444 | 0.05895 | -0.032 | -7.528
-8.5 | -0.424 | 0.05453 | -0.036 | -7.77
-8 | -0.408 | 0.04347 | -0.052 | -9.387
-7.5 | -0.449 | 0.01141 | -0.078 | -39.329
-7 | -0.408 | 0.01093 | -0.079 | -37.374
-6.5 | -0.36 | 0.01011 | -0.08 | -35.644
-6 | -0.308 | 0.00959 | -0.08 | -32.162
-5.5 | -0.253 | 0.00966 | -0.081 | -26.207
-5 | -0.196 | 0.00934 | -0.081 | -20.969
-4.5 | -0.137 | 0.00902 | -0.082 | -15.181
-4 | -0.077 | 0.00855 | -0.082 | -8.982
-3.5 | -0.016 | 0.0081 | -0.082 | -1.977
-3 | 0.045 | 0.00752 | -0.083 | 6.009
-2.5 | 0.107 | 0.00726 | -0.083 | 14.683
-2 | 0.168 | 0.00695 | -0.084 | 24.2
-1.5 | 0.23 | 0.00678 | -0.084 | 33.869
-1 | 0.291 | 0.00673 | -0.085 | 43.251
-0.5 | 0.352 | 0.00762 | -0.085 | 46.215
0 | 0.414 | 0.00763 | -0.086 | 54.239
0.5 | 0.475 | 0.0077 | -0.086 | 61.645
1 | 0.536 | 0.00781 | -0.086 | 68.578
1.5 | 0.597 | 0.008 | -0.087 | 74.593
2 | 0.658 | 0.00825 | -0.087 | 79.672
2.5 | 0.718 | 0.00859 | -0.088 | 83.597
3 | 0.779 | 0.00898 | -0.088 | 86.676
3.5 | 0.838 | 0.00867 | -0.088 | 96.754
4 | 0.898 | 0.00904 | -0.089 | 99.295
4.5 | 0.956 | 0.00946 | -0.089 | 101.118
5 | 1.014 | 0.01003 | -0.09 | 101.048
5.5 | 1.069 | 0.01108 | -0.09 | 96.502
6 | 1.119 | 0.01102 | -0.09 | 101.536
6.5 | 1.166 | 0.01105 | -0.09 | 105.484
7 | 1.209 | 0.01517 | -0.091 | 79.689
7.5 | 1.245 | 0.01646 | -0.091 | 75.657
8 | 1.272 | 0.01748 | -0.091 | 72.759
8.5 | 1.287 | 0.0186 | -0.091 | 69.228
9 | 1.29 | 0.01991 | -0.091 | 64.802
9.5 | 1.279 | 0.0215 | -0.091 | 59.498
10 | 1.032 | 0.07628 | -0.032 | 13.526
10.5 | 1.204 | 0.02697 | -0.089 | 44.652
11 | 0.99 | 0.07423 | -0.056 | 13.341
11.5 | 0.928 | 0.08418 | -0.031 | 11.022
12 | 0.872 | 0.0911 | -0.03 | 9.575
12.5 | 0.808 | 0.09812 | -0.031 | 8.233
13 | 0.735 | 0.10636 | -0.031 | 6.915
13.5 | 0.657 | 0.11334 | -0.037 | 5.799
14 | 0.573 | 0.12085 | -0.038 | 4.74

## 38. Re 750k Mach 0.25 (2)
BIGFOIL.COM POLAR EXPORT
HN-003
HN-003 |  |  |  | Cl Max: | 1.3747 | at alpha= | 12 | deg
XFOIL ncrit=9 |  |  |  | L/D Max: | 107.192 | at alpha= | 3.5 | deg
Re: | 750000 |  |  | Cd Min: | 0.16248 | at alpha= | -14.5 | deg
Mach: | 0.25 |  |  | Cl=0 at alpha= | -3.2945 | deg
|  |  |  | @ Cl=0.1, Cd= | 0.0064189
|  |  |  | @ Cl=0.4, Cd= | 0.0057348
|  |  |  | @ Cl=0.6, Cd= | 0.0062029
alpha (deg) | Cl | Cd | Cm | Cl/Cd
-14.5 | -0.4725 | 0.16248 | -0.0153 | -2.9081
-14 | -0.4611 | 0.15563 | -0.0178 | -2.9628
-13.5 | -0.4519 | 0.14804 | -0.0205 | -3.0526
-13 | -0.4495 | 0.13803 | -0.0251 | -3.2565
-12.5 | -0.4444 | 0.1295 | -0.0278 | -3.4317
-12 | -0.4482 | 0.11976 | -0.0305 | -3.7425
-11.5 | -0.463 | 0.10639 | -0.0338 | -4.3519
-11 | -0.4728 | 0.09684 | -0.037 | -4.8823
-10.5 | -0.5144 | 0.08102 | -0.0434 | -6.349
-10 | -0.6586 | 0.04538 | -0.0652 | -14.513
-9.5 | -0.708 | 0.04017 | -0.0623 | -17.6251
-9 | -0.7002 | 0.02816 | -0.0723 | -24.8651
-8.5 | -0.6476 | 0.02254 | -0.0768 | -28.7311
-8 | -0.5902 | 0.01873 | -0.0788 | -31.5109
-7.5 | -0.5283 | 0.01535 | -0.0811 | -34.4169
-7 | -0.4556 | 0.01364 | -0.0844 | -33.4018
-6.5 | -0.3945 | 0.01209 | -0.0852 | -32.6303
-6 | -0.3236 | 0.01081 | -0.0878 | -29.9352
-5.5 | -0.2621 | 0.0099 | -0.0883 | -26.4747
-5 | -0.1988 | 0.00917 | -0.0891 | -21.6794
-4.5 | -0.1387 | 0.00842 | -0.0894 | -16.4727
-4 | -0.0805 | 0.00787 | -0.0893 | -10.2287
-3.5 | -0.0233 | 0.00738 | -0.089 | -3.1572
-3 | 0.0334 | 0.0069 | -0.0886 | 4.8406
-2.5 | 0.0893 | 0.00648 | -0.0882 | 13.7809
-2 | 0.1453 | 0.00616 | -0.0877 | 23.5877
-1.5 | 0.2011 | 0.00589 | -0.0871 | 34.1426
-1 | 0.2569 | 0.00575 | -0.0864 | 44.6783
-0.5 | 0.3124 | 0.00569 | -0.0857 | 54.9033
0 | 0.368 | 0.0057 | -0.0849 | 64.5614
0.5 | 0.4231 | 0.00576 | -0.084 | 73.4549
1 | 0.4774 | 0.00586 | -0.0829 | 81.4676
1.5 | 0.5306 | 0.00598 | -0.0816 | 88.7291
2 | 0.5822 | 0.00614 | -0.0799 | 94.8208
2.5 | 0.6303 | 0.00631 | -0.0773 | 99.8891
3 | 0.6852 | 0.00656 | -0.0763 | 104.4512
3.5 | 0.7482 | 0.00698 | -0.0776 | 107.192
4 | 0.8006 | 0.00748 | -0.0765 | 107.0321
4.5 | 0.8524 | 0.00806 | -0.0753 | 105.7568
5 | 0.9037 | 0.00868 | -0.074 | 104.1129
5.5 | 0.954 | 0.0094 | -0.0725 | 101.4894
6 | 1.0027 | 0.01023 | -0.0707 | 98.0156
6.5 | 1.051 | 0.01109 | -0.0689 | 94.7701
7 | 1.0982 | 0.012 | -0.0669 | 91.5167
7.5 | 1.1437 | 0.013 | -0.0645 | 87.9769
8 | 1.1868 | 0.01412 | -0.0618 | 84.051
8.5 | 1.2288 | 0.01522 | -0.0588 | 80.7359
9 | 1.2664 | 0.01649 | -0.0552 | 76.7981
9.5 | 1.298 | 0.0178 | -0.0505 | 72.9213
10 | 1.3224 | 0.01953 | -0.045 | 67.7112
10.5 | 1.3445 | 0.02145 | -0.0395 | 62.6807
11 | 1.3571 | 0.02404 | -0.0336 | 56.4517
11.5 | 1.3692 | 0.02688 | -0.0286 | 50.9375
12 | 1.3747 | 0.03049 | -0.0242 | 45.0869
12.5 | 1.3623 | 0.03611 | -0.0204 | 37.7264
13 | 1.3614 | 0.04151 | -0.0187 | 32.7969
13.5 | 1.3499 | 0.04874 | -0.0185 | 27.6959
14 | 1.3335 | 0.05751 | -0.0203 | 23.1873
14.5 | 1.3115 | 0.06808 | -0.024 | 19.2641
15 | 1.2875 | 0.08011 | -0.0295 | 16.0717
15.5 | 1.2598 | 0.09373 | -0.0365 | 13.4407
16 | 1.2302 | 0.10854 | -0.0447 | 11.3341
16.5 | 1.2016 | 0.12392 | -0.0535 | 9.6966
17 | 1.1744 | 0.13972 | -0.063 | 8.4054

## 39. Re 750k Mach 0.50 (1)
BIGFOIL.COM POLAR EXPORT
HN-003
HN-003 |  |  |  | Cl Max: | 1.271 | at alpha= | 20 | deg
JavaFoil+Calcfoil stall+Eppler ext transition |  |  |  | L/D Max: | 112.003 | at alpha= | 5 | deg
Re: | 750000 |  |  | Cd Min: | 0.00726 | at alpha= | -1 | deg
Mach: | 0.5 |  |  | Cl=0 at alpha= | -3.3676 | deg
|  |  |  | @ Cl=0.1, Cd= | 0.0079619
|  |  |  | @ Cl=0.4, Cd= | 0.0073073
|  |  |  | @ Cl=0.6, Cd= | 0.0087446
alpha (deg) | Cl | Cd | Cm | Cl/Cd
-20 | -0.887 | 0.21043 | -0.043 | -4.217
-19.5 | -0.86 | 0.20295 | -0.042 | -4.237
-19 | -0.834 | 0.19899 | -0.042 | -4.189
-18.5 | -0.808 | 0.19027 | -0.042 | -4.245
-18 | -0.782 | 0.18604 | -0.042 | -4.203
-17.5 | -0.756 | 0.18125 | -0.043 | -4.171
-17 | -0.729 | 0.17664 | -0.042 | -4.129
-16.5 | -0.702 | 0.17227 | -0.041 | -4.077
-16 | -0.676 | 0.16402 | -0.041 | -4.123
-15.5 | -0.65 | 0.16022 | -0.041 | -4.058
-15 | -0.624 | 0.15181 | -0.042 | -4.111
-14.5 | -0.597 | 0.14574 | -0.04 | -4.095
-14 | -0.57 | 0.13973 | -0.04 | -4.08
-13.5 | -0.544 | 0.1359 | -0.04 | -4.002
-13 | -0.518 | 0.13194 | -0.04 | -3.922
-12.5 | -0.49 | 0.12643 | -0.038 | -3.878
-12 | -0.464 | 0.1234 | -0.038 | -3.757
-11.5 | -0.437 | 0.11476 | -0.038 | -3.81
-11 | -0.411 | 0.1116 | -0.039 | -3.68
-10.5 | -0.384 | 0.10545 | -0.036 | -3.638
-10 | -0.357 | 0.09989 | -0.036 | -3.573
-9.5 | -0.33 | 0.0965 | -0.036 | -3.423
-9 | -0.304 | 0.09209 | -0.036 | -3.296
-8.5 | -0.277 | 0.09008 | -0.034 | -3.07
-8 | -0.25 | 0.05797 | -0.036 | -4.311
-7.5 | -0.223 | 0.05799 | -0.032 | -3.842
-7 | -0.196 | 0.05064 | -0.035 | -3.872
-6.5 | -0.284 | 0.04635 | -0.03 | -6.134
-6 | -0.319 | 0.01175 | -0.088 | -27.159
-5.5 | -0.273 | 0.00984 | -0.09 | -27.765
-5 | -0.215 | 0.00984 | -0.091 | -21.838
-4.5 | -0.152 | 0.0094 | -0.091 | -16.123
-4 | -0.085 | 0.00937 | -0.092 | -9.119
-3.5 | -0.018 | 0.00876 | -0.092 | -2.037
-3 | 0.05 | 0.00823 | -0.093 | 6.123
-2.5 | 0.119 | 0.00786 | -0.093 | 15.141
-2 | 0.188 | 0.00764 | -0.094 | 24.599
-1.5 | 0.257 | 0.00736 | -0.094 | 34.888
-1 | 0.325 | 0.00726 | -0.095 | 44.769
-0.5 | 0.394 | 0.00728 | -0.095 | 54.09
0 | 0.462 | 0.00759 | -0.096 | 60.839
0.5 | 0.53 | 0.00852 | -0.096 | 62.267
1 | 0.599 | 0.00874 | -0.097 | 68.485
1.5 | 0.667 | 0.00905 | -0.097 | 73.631
2 | 0.734 | 0.00943 | -0.097 | 77.836
2.5 | 0.802 | 0.00997 | -0.098 | 80.393
3 | 0.869 | 0.01045 | -0.098 | 83.112
3.5 | 0.935 | 0.01122 | -0.099 | 83.312
4 | 0.999 | 0.0101 | -0.099 | 98.855
4.5 | 1.061 | 0.00984 | -0.099 | 107.858
5 | 1.121 | 0.01001 | -0.1 | 112.003
5.5 | 1.176 | 0.01434 | -0.1 | 82.037
6 | 1.22 | 0.0159 | -0.1 | 76.744
6.5 | 1.249 | 0.01856 | -0.1 | 67.312
7 | 1.256 | 0.02032 | -0.1 | 61.788
7.5 | 1.207 | 0.02265 | -0.1 | 53.263
8 | 0.616 | 0.06637 | -0.032 | 9.288
8.5 | 0.645 | 0.06634 | -0.044 | 9.727
9 | 0.671 | 0.09218 | -0.039 | 7.278
9.5 | 0.698 | 0.09465 | -0.04 | 7.374
10 | 0.726 | 0.10112 | -0.043 | 7.175
10.5 | 0.752 | 0.10798 | -0.043 | 6.966
11 | 0.78 | 0.11691 | -0.047 | 6.674
11.5 | 0.807 | 0.11972 | -0.047 | 6.741
12 | 0.835 | 0.12882 | -0.051 | 6.485
12.5 | 0.862 | 0.13178 | -0.052 | 6.543
13 | 0.89 | 0.13772 | -0.053 | 6.46
13.5 | 0.918 | 0.14717 | -0.055 | 6.236
14 | 0.944 | 0.14965 | -0.056 | 6.311
14.5 | 0.972 | 0.15379 | -0.056 | 6.317
15 | 1 | 0.16331 | -0.059 | 6.125
15.5 | 1.027 | 0.16894 | -0.059 | 6.079
16 | 1.054 | 0.17226 | -0.06 | 6.118
16.5 | 1.083 | 0.17957 | -0.062 | 6.031
17 | 1.11 | 0.18545 | -0.063 | 5.984
17.5 | 1.136 | 0.19085 | -0.063 | 5.953
18 | 1.163 | 0.19561 | -0.063 | 5.944
18.5 | 1.193 | 0.2036 | -0.066 | 5.859
19 | 1.219 | 0.20446 | -0.066 | 5.961
19.5 | 1.245 | 0.2118 | -0.066 | 5.877
20 | 1.271 | 0.219 | -0.067 | 5.804

## 40. Re 750k Mach 0.50 (2)
BIGFOIL.COM POLAR EXPORT
HN-003
HN-003 |  |  |  | Cl Max: | 1.29 | at alpha= | 9 | deg
XFOIL ncrit=9 |  |  |  | L/D Max: | 104.144 | at alpha= | 3.5 | deg
Re: | 750000 |  |  | Cd Min: | 0.25942 | at alpha= | -20 | deg
Mach: | 0.5 |  |  | Cl=0 at alpha= | -3.2302 | deg
|  |  |  | @ Cl=0.1, Cd= | 0.007131
|  |  |  | @ Cl=0.4, Cd= | 0.0062087
|  |  |  | @ Cl=0.6, Cd= | 0.0066656
alpha (deg) | Cl | Cd | Cm | Cl/Cd
-20 | -0.6781 | 0.25942 | 0.0243 | -2.6139
-19.5 | -0.6579 | 0.25108 | 0.0193 | -2.6203
-19 | -0.6383 | 0.24306 | 0.0146 | -2.6261
-18.5 | -0.6178 | 0.23502 | 0.0113 | -2.6287
-18 | -0.5976 | 0.22792 | 0.0079 | -2.622
-17.5 | -0.5777 | 0.22068 | 0.0042 | -2.6178
-17 | -0.5582 | 0.21288 | 0.0004 | -2.6221
-16.5 | -0.5405 | 0.20438 | -0.0043 | -2.6446
-16 | -0.5249 | 0.19611 | -0.0088 | -2.6766
-15.5 | -0.5047 | 0.18904 | -0.0102 | -2.6698
-15 | -0.4865 | 0.18218 | -0.013 | -2.6704
-14.5 | -0.4701 | 0.17463 | -0.0161 | -2.692
-14 | -0.4573 | 0.16604 | -0.0205 | -2.7542
-13.5 | -0.4454 | 0.15782 | -0.024 | -2.8222
-13 | -0.4343 | 0.14942 | -0.0262 | -2.9066
-12.5 | -0.4191 | 0.1429 | -0.0274 | -2.9328
-12 | -0.4073 | 0.1359 | -0.0293 | -2.9971
-11.5 | -0.3975 | 0.12869 | -0.0312 | -3.0888
-11 | -0.3958 | 0.11927 | -0.0337 | -3.3185
-10.5 | -0.3941 | 0.11067 | -0.0362 | -3.561
-9.5 | -0.3977 | 0.09443 | -0.04 | -4.2116
-9 | -0.4084 | 0.08582 | -0.0418 | -4.7588
-8.5 | -0.4266 | 0.07742 | -0.043 | -5.5102
-7.5 | -0.4518 | 0.0511 | -0.0671 | -8.8415
-7 | -0.4528 | 0.03138 | -0.0964 | -14.4296
-6.5 | -0.4246 | 0.02002 | -0.105 | -21.2088
-6 | -0.3668 | 0.01487 | -0.1055 | -24.6671
-5.5 | -0.3002 | 0.0121 | -0.1045 | -24.8099
-5 | -0.2326 | 0.01048 | -0.1033 | -22.1947
-4.5 | -0.1648 | 0.00949 | -0.1021 | -17.3656
-4 | -0.0994 | 0.00874 | -0.1007 | -11.373
-3.5 | -0.0348 | 0.00814 | -0.0995 | -4.2752
-3 | 0.0297 | 0.00763 | -0.0985 | 3.8925
-2.5 | 0.0933 | 0.00717 | -0.0976 | 13.0126
-2 | 0.1568 | 0.0068 | -0.0967 | 23.0588
-1.5 | 0.2201 | 0.00652 | -0.0958 | 33.7577
-1 | 0.2829 | 0.0063 | -0.0948 | 44.9048
-0.5 | 0.3454 | 0.0062 | -0.0937 | 55.7097
0 | 0.4079 | 0.00621 | -0.0926 | 65.6844
0.5 | 0.47 | 0.0063 | -0.0913 | 74.6032
1 | 0.5313 | 0.00643 | -0.0898 | 82.6283
1.5 | 0.5913 | 0.00663 | -0.088 | 89.1855
2 | 0.6499 | 0.00687 | -0.0858 | 94.5997
3 | 0.7551 | 0.00745 | -0.0785 | 101.3557
3.5 | 0.8269 | 0.00794 | -0.079 | 104.1436
4 | 0.8853 | 0.00859 | -0.0769 | 103.0617
4.5 | 0.9424 | 0.00934 | -0.0743 | 100.8994
5 | 0.998 | 0.01018 | -0.0713 | 98.0354
5.5 | 1.0519 | 0.01111 | -0.0678 | 94.6805
6 | 1.1019 | 0.01221 | -0.0635 | 90.2457
6.5 | 1.1474 | 0.01335 | -0.0583 | 85.9476
7 | 1.1887 | 0.01463 | -0.0523 | 81.2509
7.5 | 1.2262 | 0.01617 | -0.0459 | 75.8318
8 | 1.2587 | 0.01807 | -0.0392 | 69.6569
8.5 | 1.2834 | 0.02058 | -0.0322 | 62.3615
9 | 1.29 | 0.02449 | -0.0248 | 52.6746
9.5 | 1.2878 | 0.02964 | -0.0189 | 43.448
10 | 1.2777 | 0.0363 | -0.0154 | 35.1983
10.5 | 1.2589 | 0.04478 | -0.0149 | 28.113
11 | 1.2321 | 0.05527 | -0.0174 | 22.2924
11.5 | 1.2008 | 0.06759 | -0.0228 | 17.7659
12 | 1.1672 | 0.08144 | -0.0304 | 14.332
12.5 | 1.1336 | 0.09635 | -0.0394 | 11.7654
13 | 1.1018 | 0.11186 | -0.049 | 9.8498
13.5 | 1.0742 | 0.12748 | -0.0588 | 8.4264
14 | 1.0508 | 0.1432 | -0.0689 | 7.338

## 41. Re 1M Mach 0.00 (1)
BIGFOIL.COM POLAR EXPORT
HN-003
HN-003 |  |  |  | Cl Max: | 1.318 | at alpha= | 10 | deg
JavaFoil+Calcfoil stall+Eppler ext transition |  |  |  | L/D Max: | 108.994 | at alpha= | 5 | deg
Re: | 1000000 |  |  | Cd Min: | 0.00652 | at alpha= | -2 | deg
Mach: | 0 |  |  | Cl=0 at alpha= | -3.3667 | deg
|  |  |  | @ Cl=0.1, Cd= | 0.0067888
|  |  |  | @ Cl=0.4, Cd= | 0.0071503
|  |  |  | @ Cl=0.6, Cd= | 0.0075544
alpha (deg) | Cl | Cd | Cm | Cl/Cd
-17.5 | -0.457 | 0.1545 | -0.028 | -2.955
-17 | -0.471 | 0.14737 | -0.027 | -3.198
-16.5 | -0.486 | 0.13973 | -0.028 | -3.476
-16 | -0.499 | 0.1315 | -0.028 | -3.798
-15.5 | -0.512 | 0.12423 | -0.028 | -4.123
-15 | -0.524 | 0.1176 | -0.028 | -4.454
-14.5 | -0.534 | 0.11106 | -0.028 | -4.805
-14 | -0.542 | 0.10509 | -0.028 | -5.155
-13.5 | -0.548 | 0.09875 | -0.029 | -5.55
-13 | -0.551 | 0.09307 | -0.029 | -5.925
-12.5 | -0.552 | 0.08752 | -0.029 | -6.307
-12 | -0.549 | 0.08265 | -0.029 | -6.646
-11.5 | -0.543 | 0.07781 | -0.028 | -6.98
-11 | -0.533 | 0.0731 | -0.028 | -7.298
-10.5 | -0.521 | 0.06798 | -0.032 | -7.663
-10 | -0.504 | 0.0633 | -0.035 | -7.969
-9.5 | -0.489 | 0.05568 | -0.044 | -8.781
-9 | -0.53 | 0.01797 | -0.069 | -29.519
-8.5 | -0.524 | 0.01185 | -0.074 | -44.262
-8 | -0.491 | 0.01092 | -0.075 | -44.96
-7.5 | -0.45 | 0.00965 | -0.076 | -46.576
-7 | -0.403 | 0.00959 | -0.077 | -42.044
-6.5 | -0.353 | 0.00918 | -0.077 | -38.494
-6 | -0.301 | 0.00916 | -0.078 | -32.852
-5.5 | -0.246 | 0.00886 | -0.078 | -27.811
-5 | -0.19 | 0.00862 | -0.079 | -22.061
-4.5 | -0.133 | 0.00835 | -0.079 | -15.899
-4 | -0.074 | 0.0079 | -0.079 | -9.424
-3.5 | -0.016 | 0.00738 | -0.08 | -2.103
-3 | 0.044 | 0.00714 | -0.08 | 6.132
-2.5 | 0.103 | 0.00677 | -0.081 | 15.257
-2 | 0.163 | 0.00652 | -0.081 | 24.967
-1.5 | 0.222 | 0.00694 | -0.082 | 32.055
-1 | 0.282 | 0.00719 | -0.082 | 39.188
-0.5 | 0.341 | 0.00717 | -0.082 | 47.605
0 | 0.401 | 0.00715 | -0.083 | 56.045
0.5 | 0.46 | 0.00719 | -0.083 | 63.938
1 | 0.519 | 0.00729 | -0.084 | 71.159
1.5 | 0.578 | 0.00745 | -0.084 | 77.556
2 | 0.637 | 0.00773 | -0.084 | 82.444
2.5 | 0.696 | 0.00798 | -0.085 | 87.16
3 | 0.754 | 0.00789 | -0.085 | 95.595
3.5 | 0.812 | 0.00807 | -0.086 | 100.691
4 | 0.87 | 0.00838 | -0.086 | 103.85
4.5 | 0.927 | 0.00872 | -0.086 | 106.284
5 | 0.983 | 0.00902 | -0.087 | 108.994
5.5 | 1.038 | 0.00969 | -0.087 | 107.02
6 | 1.089 | 0.01028 | -0.087 | 105.908
6.5 | 1.138 | 0.01115 | -0.088 | 102.093
7 | 1.181 | 0.01202 | -0.088 | 98.234
7.5 | 1.222 | 0.01179 | -0.088 | 103.653
8 | 1.255 | 0.01544 | -0.088 | 81.329
8.5 | 1.283 | 0.01628 | -0.089 | 78.794
9 | 1.303 | 0.01721 | -0.089 | 75.711
9.5 | 1.315 | 0.01822 | -0.089 | 72.191
10 | 1.318 | 0.01945 | -0.089 | 67.767
10.5 | 1.312 | 0.02088 | -0.089 | 62.834
11 | 1.297 | 0.02267 | -0.088 | 57.2
11.5 | 1.272 | 0.02505 | -0.087 | 50.755
12 | 1.236 | 0.02843 | -0.086 | 43.475
12.5 | 1.181 | 0.03547 | -0.084 | 33.295
13 | 1.059 | 0.06766 | -0.07 | 15.655
13.5 | 0.981 | 0.09481 | -0.054 | 10.352
14 | 0.942 | 0.10478 | -0.047 | 8.992
14.5 | 0.905 | 0.11274 | -0.043 | 8.03
15 | 0.868 | 0.11976 | -0.039 | 7.251

## 42. Re 1M Mach 0.00 (2)
BIGFOIL.COM POLAR EXPORT
HN-003
HN-003 |  |  |  | Cl Max: | 1.4675 | at alpha= | 14.5 | deg
XFOIL ncrit=9 |  |  |  | L/D Max: | 113.956 | at alpha= | 3.5 | deg
Re: | 1000000 |  |  | Cd Min: | 0.18491 | at alpha= | -16.5 | deg
Mach: | 0 |  |  | Cl=0 at alpha= | -3.3161 | deg
|  |  |  | @ Cl=0.1, Cd= | 0.0058766
|  |  |  | @ Cl=0.4, Cd= | 0.0052566
|  |  |  | @ Cl=0.6, Cd= | 0.0057625
alpha (deg) | Cl | Cd | Cm | Cl/Cd
-16.5 | -0.5252 | 0.18491 | -0.0052 | -2.8403
-16 | -0.5155 | 0.17732 | -0.0077 | -2.9072
-15.5 | -0.5016 | 0.17157 | -0.0099 | -2.9236
-15 | -0.4881 | 0.16585 | -0.0123 | -2.943
-14.5 | -0.4782 | 0.15858 | -0.0149 | -3.0155
-14 | -0.4734 | 0.14877 | -0.019 | -3.1821
-13.5 | -0.4679 | 0.14016 | -0.0219 | -3.3383
-13 | -0.7918 | 0.05725 | -0.0602 | -13.8306
-12.5 | -0.8649 | 0.03761 | -0.0755 | -22.9965
-12 | -0.914 | 0.03197 | -0.0708 | -28.5893
-11.5 | -0.9212 | 0.02889 | -0.0649 | -31.8865
-11 | -0.9051 | 0.02571 | -0.0621 | -35.2042
-10.5 | -0.8498 | 0.02258 | -0.0658 | -37.6351
-10 | -0.7942 | 0.01983 | -0.0686 | -40.0504
-9.5 | -0.7354 | 0.01781 | -0.071 | -41.2914
-9 | -0.6745 | 0.01532 | -0.074 | -44.0274
-8.5 | -0.6136 | 0.01407 | -0.076 | -43.6105
-8 | -0.5518 | 0.01298 | -0.0779 | -42.5116
-7.5 | -0.4859 | 0.01157 | -0.0808 | -41.9965
-7 | -0.4163 | 0.01081 | -0.0841 | -38.5106
-6.5 | -0.3605 | 0.00993 | -0.0843 | -36.3041
-6 | -0.299 | 0.00918 | -0.0857 | -32.5708
-5.5 | -0.2398 | 0.00856 | -0.0865 | -28.014
-5 | -0.1836 | 0.00797 | -0.0865 | -23.0364
-4.5 | -0.1282 | 0.0075 | -0.0865 | -17.0933
-3.5 | -0.0199 | 0.00668 | -0.0858 | -2.979
-3 | 0.0342 | 0.0063 | -0.0856 | 5.4286
-2.5 | 0.0882 | 0.00594 | -0.0852 | 14.8485
-2 | 0.1422 | 0.00565 | -0.0849 | 25.1681
-1.5 | 0.1964 | 0.00543 | -0.0845 | 36.1694
-1 | 0.2502 | 0.00528 | -0.084 | 47.3864
-0.5 | 0.3041 | 0.00521 | -0.0835 | 58.3685
0 | 0.3583 | 0.00521 | -0.0829 | 68.7716
0.5 | 0.412 | 0.00527 | -0.0823 | 78.1784
1 | 0.4651 | 0.00537 | -0.0816 | 86.6108
1.5 | 0.518 | 0.00549 | -0.0808 | 94.3534
2 | 0.5695 | 0.00564 | -0.0797 | 100.9752
2.5 | 0.6193 | 0.00584 | -0.0782 | 106.0445
3 | 0.6657 | 0.00606 | -0.076 | 109.8515
3.5 | 0.7259 | 0.00637 | -0.0769 | 113.956
4 | 0.7787 | 0.00684 | -0.0766 | 113.845
4.5 | 0.8299 | 0.00733 | -0.0759 | 113.2196
5 | 0.8799 | 0.0079 | -0.075 | 111.3797
5.5 | 0.9289 | 0.00856 | -0.0739 | 108.5164
6 | 0.9774 | 0.00926 | -0.0728 | 105.5508
6.5 | 1.0254 | 0.00998 | -0.0716 | 102.7455
7 | 1.0726 | 0.01073 | -0.0703 | 99.9627
7.5 | 1.1181 | 0.0116 | -0.0688 | 96.3879
8 | 1.1632 | 0.01245 | -0.0672 | 93.4297
8.5 | 1.2073 | 0.01334 | -0.0655 | 90.5022
9 | 1.2492 | 0.01432 | -0.0634 | 87.2346
9.5 | 1.2899 | 0.01532 | -0.0612 | 84.1971
10 | 1.3284 | 0.01637 | -0.0586 | 81.1484
10.5 | 1.362 | 0.01755 | -0.0552 | 77.6068
11 | 1.3885 | 0.01889 | -0.0507 | 73.5045
11.5 | 1.409 | 0.02059 | -0.0455 | 68.4313
12 | 1.4332 | 0.02208 | -0.0414 | 64.9094
12.5 | 1.4527 | 0.02393 | -0.0371 | 60.7062
13 | 1.4655 | 0.02636 | -0.0326 | 55.5956
13.5 | 1.4595 | 0.03043 | -0.0274 | 47.9625
14 | 1.4671 | 0.03386 | -0.0244 | 43.3284
14.5 | 1.4675 | 0.03834 | -0.0222 | 38.276
15 | 1.4662 | 0.04355 | -0.0211 | 33.667
15.5 | 1.4571 | 0.05028 | -0.0212 | 28.9797
16 | 1.4425 | 0.05857 | -0.023 | 24.6286
16.5 | 1.4243 | 0.06834 | -0.0264 | 20.8414
17 | 1.4001 | 0.08008 | -0.0315 | 17.4838
17.5 | 1.3706 | 0.09373 | -0.0383 | 14.6229
18 | 1.336 | 0.1092 | -0.0465 | 12.2344
18.5 | 1.3042 | 0.12486 | -0.0553 | 10.4453
19 | 1.2754 | 0.14042 | -0.0644 | 9.0828
19.5 | 1.2496 | 0.15569 | -0.0737 | 8.0262

## 43. Re 1M Mach 0.10 (1)
BIGFOIL.COM POLAR EXPORT
HN-003
HN-003 |  |  |  | Cl Max: | 1.313 | at alpha= | 9.5 | deg
JavaFoil+Calcfoil stall+Eppler ext transition |  |  |  | L/D Max: | 108.762 | at alpha= | 5 | deg
Re: | 1000000 |  |  | Cd Min: | 0.00645 | at alpha= | -1.5 | deg
Mach: | 0.1 |  |  | Cl=0 at alpha= | -3.3667 | deg
|  |  |  | @ Cl=0.1, Cd= | 0.006796
|  |  |  | @ Cl=0.4, Cd= | 0.0071705
|  |  |  | @ Cl=0.6, Cd= | 0.0075837
alpha (deg) | Cl | Cd | Cm | Cl/Cd
-17 | -0.43 | 0.14871 | -0.028 | -2.895
-16.5 | -0.447 | 0.14149 | -0.028 | -3.162
-16 | -0.464 | 0.13416 | -0.028 | -3.458
-15.5 | -0.48 | 0.12662 | -0.028 | -3.788
-15 | -0.494 | 0.1187 | -0.028 | -4.163
-14.5 | -0.507 | 0.11236 | -0.028 | -4.514
-14 | -0.518 | 0.10628 | -0.028 | -4.878
-13.5 | -0.527 | 0.09972 | -0.028 | -5.289
-13 | -0.534 | 0.09382 | -0.028 | -5.689
-12.5 | -0.537 | 0.08814 | -0.03 | -6.098
-12 | -0.538 | 0.08321 | -0.029 | -6.46
-11.5 | -0.534 | 0.07827 | -0.029 | -6.82
-11 | -0.526 | 0.07351 | -0.028 | -7.158
-10.5 | -0.515 | 0.0686 | -0.031 | -7.513
-10 | -0.5 | 0.06401 | -0.033 | -7.813
-9.5 | -0.484 | 0.05788 | -0.04 | -8.359
-9 | -0.491 | 0.03441 | -0.06 | -14.268
-8.5 | -0.522 | 0.01217 | -0.074 | -42.88
-8 | -0.491 | 0.01106 | -0.076 | -44.378
-7.5 | -0.45 | 0.00974 | -0.077 | -46.244
-7 | -0.404 | 0.00962 | -0.077 | -42.003
-6.5 | -0.354 | 0.00921 | -0.078 | -38.503
-6 | -0.302 | 0.00928 | -0.078 | -32.558
-5.5 | -0.247 | 0.00896 | -0.078 | -27.606
-5 | -0.191 | 0.00862 | -0.079 | -22.181
-4.5 | -0.133 | 0.00834 | -0.079 | -15.996
-4 | -0.075 | 0.0079 | -0.08 | -9.474
-3.5 | -0.016 | 0.00738 | -0.08 | -2.114
-3 | 0.044 | 0.00716 | -0.081 | 6.139
-2.5 | 0.104 | 0.00677 | -0.081 | 15.317
-2 | 0.164 | 0.00656 | -0.082 | 24.946
-1.5 | 0.223 | 0.00645 | -0.082 | 34.651
-1 | 0.283 | 0.0072 | -0.082 | 39.321
-0.5 | 0.343 | 0.00718 | -0.083 | 47.741
0 | 0.403 | 0.00717 | -0.083 | 56.181
0.5 | 0.462 | 0.00721 | -0.084 | 64.076
1 | 0.522 | 0.00732 | -0.084 | 71.231
1.5 | 0.581 | 0.0075 | -0.084 | 77.453
2 | 0.64 | 0.00776 | -0.085 | 82.545
2.5 | 0.699 | 0.00802 | -0.085 | 87.194
3 | 0.758 | 0.00792 | -0.086 | 95.658
3.5 | 0.816 | 0.00812 | -0.086 | 100.52
4 | 0.874 | 0.00843 | -0.086 | 103.783
4.5 | 0.931 | 0.00878 | -0.087 | 106.065
5 | 0.988 | 0.00908 | -0.087 | 108.762
5.5 | 1.042 | 0.00978 | -0.087 | 106.628
6 | 1.094 | 0.01072 | -0.088 | 102.022
6.5 | 1.143 | 0.01126 | -0.088 | 101.523
7 | 1.186 | 0.01213 | -0.088 | 97.789
7.5 | 1.226 | 0.01479 | -0.089 | 82.877
8 | 1.259 | 0.01561 | -0.089 | 80.641
8.5 | 1.285 | 0.01646 | -0.089 | 78.049
9 | 1.303 | 0.01742 | -0.089 | 74.802
9.5 | 1.313 | 0.0185 | -0.089 | 70.952
10 | 1.312 | 0.01977 | -0.089 | 66.384
10.5 | 1.302 | 0.02133 | -0.089 | 61.039
11 | 1.282 | 0.02331 | -0.088 | 55.019
11.5 | 1.25 | 0.0261 | -0.087 | 47.917
12 | 1.207 | 0.03025 | -0.086 | 39.882
12.5 | 1.127 | 0.0429 | -0.081 | 26.283
13 | 1 | 0.08217 | -0.062 | 12.176
13.5 | 0.943 | 0.09975 | -0.048 | 9.452
14 | 0.902 | 0.10783 | -0.042 | 8.368
14.5 | 0.863 | 0.115 | -0.041 | 7.508

## 44. Re 1M Mach 0.10 (2)
BIGFOIL.COM POLAR EXPORT
HN-003
HN-003 |  |  |  | Cl Max: | 1.457 | at alpha= | 13 | deg
XFOIL ncrit=9 |  |  |  | L/D Max: | 113.75 | at alpha= | 4 | deg
Re: | 1000000 |  |  | Cd Min: | 0.17803 | at alpha= | -16 | deg
Mach: | 0.1 |  |  | Cl=0 at alpha= | -3.3138 | deg
|  |  |  | @ Cl=0.1, Cd= | 0.0059002
|  |  |  | @ Cl=0.4, Cd= | 0.005291
|  |  |  | @ Cl=0.6, Cd= | 0.0057847
alpha (deg) | Cl | Cd | Cm | Cl/Cd
-16 | -0.5151 | 0.17803 | -0.0077 | -2.8933
-15.5 | -0.501 | 0.17224 | -0.0099 | -2.9087
-15 | -0.4874 | 0.16646 | -0.0122 | -2.928
-14.5 | -0.4773 | 0.15915 | -0.0149 | -2.9991
-14 | -0.3576 | 0.13547 | -0.0293 | -2.6397
-13.5 | -0.3519 | 0.13037 | -0.0305 | -2.6992
-12.5 | -0.775 | 0.05421 | -0.0619 | -14.2963
-12 | -0.842 | 0.03679 | -0.0753 | -22.8867
-11.5 | -0.8851 | 0.03231 | -0.0691 | -27.394
-11 | -0.9 | 0.02857 | -0.0624 | -31.5016
-10.5 | -0.8507 | 0.02453 | -0.0664 | -34.68
-10 | -0.7963 | 0.02106 | -0.0697 | -37.811
-9.5 | -0.7391 | 0.01858 | -0.072 | -39.7793
-9 | -0.6767 | 0.01635 | -0.0749 | -41.3884
-8.5 | -0.6175 | 0.01439 | -0.0769 | -42.9117
-8 | -0.5552 | 0.01321 | -0.0788 | -42.0288
-7 | -0.4212 | 0.01089 | -0.0843 | -38.6777
-6.5 | -0.3629 | 0.00999 | -0.085 | -36.3263
-6 | -0.3016 | 0.00923 | -0.0862 | -32.6761
-5.5 | -0.2411 | 0.00859 | -0.0871 | -28.0675
-5 | -0.1847 | 0.00801 | -0.0871 | -23.0587
-4.5 | -0.1294 | 0.00754 | -0.0869 | -17.1618
-4 | -0.0749 | 0.0071 | -0.0866 | -10.5493
-3.5 | -0.0203 | 0.0067 | -0.0863 | -3.0299
-3 | 0.0342 | 0.00633 | -0.086 | 5.4028
-2.5 | 0.0884 | 0.00596 | -0.0856 | 14.8322
-2 | 0.1427 | 0.00568 | -0.0852 | 25.1232
-1.5 | 0.1972 | 0.00545 | -0.0849 | 36.1835
-1 | 0.2514 | 0.0053 | -0.0844 | 47.434
-0.5 | 0.3056 | 0.00523 | -0.0838 | 58.4321
0.5 | 0.4139 | 0.0053 | -0.0826 | 78.0943
1 | 0.4675 | 0.00538 | -0.0819 | 86.8959
1.5 | 0.5206 | 0.00552 | -0.0811 | 94.3116
2 | 0.5724 | 0.00568 | -0.08 | 100.7746
2.5 | 0.6225 | 0.00587 | -0.0785 | 106.0477
3 | 0.6692 | 0.0061 | -0.0762 | 109.7049
3.5 | 0.7289 | 0.00641 | -0.077 | 113.7129
4 | 0.7826 | 0.00688 | -0.0767 | 113.75
4.5 | 0.8339 | 0.00738 | -0.0759 | 112.9946
5 | 0.8843 | 0.00796 | -0.075 | 111.093
5.5 | 0.9335 | 0.00863 | -0.0739 | 108.1692
6.5 | 1.0303 | 0.01008 | -0.0715 | 102.2123
7 | 1.0781 | 0.01081 | -0.0701 | 99.7317
7.5 | 1.1233 | 0.01173 | -0.0684 | 95.763
8 | 1.1685 | 0.0126 | -0.0667 | 92.7381
8.5 | 1.2129 | 0.01348 | -0.0649 | 89.9777
9 | 1.2544 | 0.01452 | -0.0626 | 86.3912
9.5 | 1.2954 | 0.0155 | -0.0603 | 83.5742
10 | 1.3335 | 0.01658 | -0.0575 | 80.4282
10.5 | 1.3629 | 0.01792 | -0.0532 | 76.0547
11 | 1.3895 | 0.01927 | -0.0486 | 72.1069
11.5 | 1.4095 | 0.02105 | -0.0434 | 66.9596
12 | 1.4319 | 0.02272 | -0.039 | 63.0238
12.5 | 1.4492 | 0.0248 | -0.0346 | 58.4355
13 | 1.457 | 0.02772 | -0.0299 | 52.5613
13.5 | 1.4516 | 0.03198 | -0.0252 | 45.3909
14 | 1.4556 | 0.03599 | -0.0225 | 40.4446
14.5 | 1.4523 | 0.04118 | -0.0208 | 35.2671
15 | 1.4471 | 0.04726 | -0.0204 | 30.62
15.5 | 1.434 | 0.05505 | -0.0215 | 26.049
16 | 1.4153 | 0.06459 | -0.0245 | 21.9121
16.5 | 1.3931 | 0.07573 | -0.0291 | 18.3956
17 | 1.3653 | 0.0888 | -0.0354 | 15.375
17.5 | 1.3336 | 0.10348 | -0.0431 | 12.8875
18 | 1.2996 | 0.1194 | -0.0519 | 10.8844

## 45. Re 1M Mach 0.25 (1)
BIGFOIL.COM POLAR EXPORT
HN-003
HN-003 |  |  |  | Cl Max: | 1.293 | at alpha= | 9 | deg
JavaFoil+Calcfoil stall+Eppler ext transition |  |  |  | L/D Max: | 107.137 | at alpha= | 5 | deg
Re: | 1000000 |  |  | Cd Min: | 0.00655 | at alpha= | -1.5 | deg
Mach: | 0.25 |  |  | Cl=0 at alpha= | -3.3689 | deg
|  |  |  | @ Cl=0.1, Cd= | 0.0069542
|  |  |  | @ Cl=0.4, Cd= | 0.0073045
|  |  |  | @ Cl=0.6, Cd= | 0.11651
alpha (deg) | Cl | Cd | Cm | Cl/Cd
-13 | -0.378 | 0.10004 | -0.029 | -3.776
-12.5 | -0.408 | 0.0935 | -0.029 | -4.364
-12 | -0.433 | 0.08772 | -0.03 | -4.935
-11.5 | -0.451 | 0.08157 | -0.03 | -5.534
-11 | -0.464 | 0.07619 | -0.031 | -6.085
-10.5 | -0.469 | 0.07116 | -0.03 | -6.586
-10 | -0.467 | 0.06659 | -0.03 | -7.012
-9.5 | -0.459 | 0.06229 | -0.032 | -7.364
-9 | -0.445 | 0.05748 | -0.037 | -7.743
-8.5 | -0.43 | 0.04967 | -0.047 | -8.661
-8 | -0.481 | 0.01229 | -0.076 | -39.118
-7.5 | -0.451 | 0.01094 | -0.078 | -41.246
-7 | -0.409 | 0.00962 | -0.079 | -42.507
-6.5 | -0.361 | 0.00954 | -0.08 | -37.803
-6 | -0.308 | 0.00906 | -0.08 | -34.042
-5.5 | -0.253 | 0.00907 | -0.081 | -27.933
-5 | -0.196 | 0.00879 | -0.081 | -22.285
-4.5 | -0.137 | 0.0085 | -0.082 | -16.102
-4 | -0.077 | 0.00806 | -0.082 | -9.526
-3.5 | -0.016 | 0.00766 | -0.082 | -2.09
-3 | 0.045 | 0.00738 | -0.083 | 6.122
-2.5 | 0.107 | 0.0069 | -0.083 | 15.456
-2 | 0.168 | 0.00666 | -0.084 | 25.227
-1.5 | 0.23 | 0.00655 | -0.084 | 35.051
-1 | 0.291 | 0.00732 | -0.085 | 39.735
-0.5 | 0.352 | 0.00732 | -0.085 | 48.118
0 | 0.414 | 0.0073 | -0.086 | 56.635
0.5 | 0.475 | 0.00737 | -0.086 | 64.401
1 | 0.536 | 0.00749 | -0.086 | 71.57
1.5 | 0.597 | 0.00769 | -0.087 | 77.631
2 | 0.658 | 0.00798 | -0.087 | 82.403
2.5 | 0.718 | 0.0083 | -0.088 | 86.587
3 | 0.779 | 0.00863 | -0.088 | 90.187
3.5 | 0.838 | 0.00844 | -0.088 | 99.312
4 | 0.898 | 0.00869 | -0.089 | 103.294
4.5 | 0.956 | 0.00909 | -0.089 | 105.191
5 | 1.014 | 0.00946 | -0.09 | 107.137
5.5 | 1.069 | 0.01033 | -0.09 | 103.494
6 | 1.121 | 0.01127 | -0.09 | 99.45
6.5 | 1.166 | 0.01144 | -0.09 | 101.959
7 | 1.21 | 0.01157 | -0.091 | 104.582
7.5 | 1.246 | 0.01559 | -0.091 | 79.945
8 | 1.273 | 0.01654 | -0.091 | 76.96
8.5 | 1.289 | 0.0176 | -0.091 | 73.26
9 | 1.293 | 0.01879 | -0.091 | 68.819
9.5 | 1.283 | 0.02024 | -0.091 | 63.4
10 | 1.032 | 0.07342 | -0.033 | 14.057
10.5 | 1.216 | 0.0247 | -0.09 | 49.202
11 | 1.137 | 0.03131 | -0.087 | 36.324
11.5 | 0.934 | 0.08204 | -0.047 | 11.383
12 | 0.873 | 0.08963 | -0.036 | 9.742
12.5 | 0.809 | 0.09702 | -0.036 | 8.335
13 | 0.737 | 0.10279 | -0.039 | 7.169
13.5 | 0.658 | 0.10943 | -0.041 | 6.017
14 | 0.574 | 0.11651 | -0.042 | 4.925

## 46. Re 1M Mach 0.25 (2)
BIGFOIL.COM POLAR EXPORT
HN-003
HN-003 |  |  |  | Cl Max: | 1.4158 | at alpha= | 12.5 | deg
XFOIL ncrit=9 |  |  |  | L/D Max: | 112.837 | at alpha= | 4 | deg
Re: | 1000000 |  |  | Cd Min: | 0.16962 | at alpha= | -15 | deg
Mach: | 0.25 |  |  | Cl=0 at alpha= | -3.2998 | deg
|  |  |  | @ Cl=0.1, Cd= | 0.0060562
|  |  |  | @ Cl=0.4, Cd= | 0.005373
|  |  |  | @ Cl=0.6, Cd= | 0.0058795
alpha (deg) | Cl | Cd | Cm | Cl/Cd
-15 | -0.4846 | 0.16962 | -0.0123 | -2.857
-14.5 | -0.475 | 0.16109 | -0.0158 | -2.9487
-14 | -0.4668 | 0.15266 | -0.0192 | -3.0578
-13.5 | -0.459 | 0.14443 | -0.022 | -3.178
-13 | -0.4593 | 0.13487 | -0.0247 | -3.4055
-12.5 | -0.4505 | 0.12851 | -0.0265 | -3.5056
-12 | -0.4482 | 0.12 | -0.0289 | -3.735
-11.5 | -0.5201 | 0.09376 | -0.038 | -5.5471
-11 | -0.6278 | 0.06686 | -0.0513 | -9.3898
-10.5 | -0.684 | 0.0483 | -0.0626 | -14.1615
-10 | -0.7352 | 0.03846 | -0.0669 | -19.116
-9.5 | -0.7349 | 0.02798 | -0.0755 | -26.2652
-9 | -0.6912 | 0.02131 | -0.0797 | -32.4355
-8.5 | -0.634 | 0.01708 | -0.0825 | -37.1194
-8 | -0.5728 | 0.01502 | -0.0839 | -38.1358
-7.5 | -0.5033 | 0.01321 | -0.0865 | -38.0999
-7 | -0.4406 | 0.01156 | -0.0877 | -38.1142
-6.5 | -0.375 | 0.01049 | -0.0891 | -35.7483
-6 | -0.3138 | 0.00963 | -0.0895 | -32.5857
-5.5 | -0.2525 | 0.00887 | -0.0899 | -28.4667
-5 | -0.1935 | 0.00826 | -0.0898 | -23.4262
-4.5 | -0.1359 | 0.00774 | -0.0895 | -17.5581
-4 | -0.079 | 0.00728 | -0.0891 | -10.8516
-3.5 | -0.0225 | 0.00687 | -0.0886 | -3.2751
-3 | 0.0337 | 0.00648 | -0.0882 | 5.2006
-2.5 | 0.0896 | 0.00611 | -0.0878 | 14.6645
-2 | 0.1457 | 0.00582 | -0.0873 | 25.0344
-1.5 | 0.2017 | 0.00559 | -0.0869 | 36.0823
-1 | 0.2575 | 0.00542 | -0.0863 | 47.5092
-0.5 | 0.3134 | 0.00534 | -0.0857 | 58.6891
0 | 0.3694 | 0.00534 | -0.0851 | 69.176
0.5 | 0.4251 | 0.0054 | -0.0844 | 78.7222
1 | 0.4801 | 0.00551 | -0.0836 | 87.1325
1.5 | 0.5348 | 0.00565 | -0.0827 | 94.6549
2 | 0.5884 | 0.00583 | -0.0816 | 100.9262
2.5 | 0.64 | 0.00605 | -0.0799 | 105.7851
3.5 | 0.7456 | 0.00661 | -0.0772 | 112.7988
4 | 0.8034 | 0.00712 | -0.0773 | 112.8371
4.5 | 0.8563 | 0.00765 | -0.0763 | 111.9346
5 | 0.9084 | 0.00825 | -0.0752 | 110.1091
5.5 | 0.9587 | 0.00899 | -0.0737 | 106.6407
6 | 1.0089 | 0.00973 | -0.0722 | 103.6896
6.5 | 1.0581 | 0.01054 | -0.0704 | 100.389
7 | 1.1069 | 0.01134 | -0.0686 | 97.6102
7.5 | 1.1525 | 0.01236 | -0.0663 | 93.2443
8 | 1.1979 | 0.01332 | -0.0639 | 89.9324
8.5 | 1.2415 | 0.01435 | -0.0611 | 86.5157
9 | 1.2814 | 0.01554 | -0.0577 | 82.4582
9.5 | 1.317 | 0.01671 | -0.0536 | 78.8151
10 | 1.344 | 0.01823 | -0.0482 | 73.7246
10.5 | 1.369 | 0.01989 | -0.0428 | 68.8286
11 | 1.3845 | 0.02217 | -0.0368 | 62.4493
11.5 | 1.4021 | 0.02447 | -0.0317 | 57.2987
12 | 1.4124 | 0.02747 | -0.0268 | 51.4161
12.5 | 1.4158 | 0.03134 | -0.0225 | 45.1755
13 | 1.4057 | 0.03693 | -0.0193 | 38.0639
13.5 | 1.3859 | 0.04442 | -0.0181 | 31.1999
14 | 1.3724 | 0.05234 | -0.019 | 26.2209
14.5 | 1.3512 | 0.06231 | -0.022 | 21.6851
15 | 1.3281 | 0.07376 | -0.0268 | 18.0057
15.5 | 1.2988 | 0.08724 | -0.0336 | 14.8877
16 | 1.2669 | 0.10212 | -0.0416 | 12.406
16.5 | 1.236 | 0.11764 | -0.0504 | 10.5066
17 | 1.2068 | 0.13343 | -0.0597 | 9.0444
17.5 | 1.1807 | 0.14919 | -0.0693 | 7.9141

## 47. Re 1M Mach 0.50 (1)
BIGFOIL.COM POLAR EXPORT
HN-003
HN-003 |  |  |  | Cl Max: | 1.272 | at alpha= | 20 | deg
JavaFoil+Calcfoil stall+Eppler ext transition |  |  |  | L/D Max: | 114.88 | at alpha= | 4.5 | deg
Re: | 1000000 |  |  | Cd Min: | 0.00701 | at alpha= | -1 | deg
Mach: | 0.5 |  |  | Cl=0 at alpha= | -3.3676 | deg
|  |  |  | @ Cl=0.1, Cd= | 0.0075174
|  |  |  | @ Cl=0.4, Cd= | 0.0073015
|  |  |  | @ Cl=0.6, Cd= | 0.0083844
alpha (deg) | Cl | Cd | Cm | Cl/Cd
-20 | -0.887 | 0.19922 | -0.043 | -4.455
-19.5 | -0.86 | 0.19238 | -0.043 | -4.472
-19 | -0.834 | 0.18691 | -0.042 | -4.46
-18.5 | -0.808 | 0.18231 | -0.042 | -4.431
-18 | -0.782 | 0.1754 | -0.042 | -4.458
-17.5 | -0.756 | 0.17181 | -0.043 | -4.401
-17 | -0.73 | 0.16777 | -0.042 | -4.35
-16.5 | -0.702 | 0.16117 | -0.041 | -4.358
-16 | -0.676 | 0.15311 | -0.041 | -4.417
-15.5 | -0.65 | 0.14986 | -0.041 | -4.338
-15 | -0.624 | 0.14227 | -0.042 | -4.386
-14.5 | -0.597 | 0.13983 | -0.041 | -4.27
-14 | -0.57 | 0.13234 | -0.04 | -4.308
-13.5 | -0.544 | 0.12854 | -0.04 | -4.232
-13 | -0.518 | 0.12458 | -0.04 | -4.154
-12.5 | -0.49 | 0.11958 | -0.039 | -4.101
-12 | -0.464 | 0.11435 | -0.038 | -4.056
-11.5 | -0.437 | 0.11019 | -0.039 | -3.969
-11 | -0.411 | 0.10457 | -0.039 | -3.928
-10.5 | -0.384 | 0.09965 | -0.037 | -3.85
-10 | -0.357 | 0.09443 | -0.037 | -3.781
-9.5 | -0.33 | 0.09103 | -0.037 | -3.629
-9 | -0.304 | 0.08743 | -0.037 | -3.473
-8.5 | -0.277 | 0.06574 | -0.035 | -4.207
-8 | -0.25 | 0.0564 | -0.037 | -4.433
-7.5 | -0.223 | 0.05639 | -0.033 | -3.952
-7 | -0.196 | 0.04969 | -0.037 | -3.951
-6.5 | -0.285 | 0.04595 | -0.035 | -6.197
-6 | -0.321 | 0.01104 | -0.089 | -29.077
-5.5 | -0.273 | 0.0096 | -0.09 | -28.472
-5 | -0.215 | 0.00927 | -0.091 | -23.202
-4.5 | -0.152 | 0.00929 | -0.091 | -16.329
-4 | -0.085 | 0.00895 | -0.092 | -9.547
-3.5 | -0.018 | 0.00837 | -0.092 | -2.132
-3 | 0.05 | 0.0078 | -0.093 | 6.465
-2.5 | 0.119 | 0.00741 | -0.093 | 16.068
-2 | 0.188 | 0.00725 | -0.094 | 25.923
-1.5 | 0.257 | 0.00708 | -0.094 | 36.244
-1 | 0.325 | 0.00701 | -0.095 | 46.42
-0.5 | 0.394 | 0.00723 | -0.095 | 54.432
0 | 0.462 | 0.00804 | -0.096 | 57.502
0.5 | 0.53 | 0.00815 | -0.096 | 65.094
1 | 0.599 | 0.00838 | -0.097 | 71.448
1.5 | 0.667 | 0.00868 | -0.097 | 76.794
2 | 0.734 | 0.00908 | -0.097 | 80.876
2.5 | 0.802 | 0.00948 | -0.098 | 84.539
3 | 0.869 | 0.01016 | -0.098 | 85.456
3.5 | 0.935 | 0.01073 | -0.099 | 87.096
4 | 1 | 0.00957 | -0.099 | 104.412
4.5 | 1.062 | 0.00924 | -0.099 | 114.88
5 | 1.121 | 0.01041 | -0.1 | 107.671
5.5 | 1.177 | 0.01353 | -0.1 | 86.975
6 | 1.221 | 0.01503 | -0.1 | 81.278
6.5 | 1.251 | 0.01761 | -0.1 | 71.028
7 | 1.258 | 0.01925 | -0.1 | 65.372
7.5 | 1.21 | 0.02137 | -0.1 | 56.638
8 | 0.617 | 0.06344 | -0.034 | 9.718
8.5 | 0.653 | 0.06289 | -0.059 | 10.379
9 | 0.671 | 0.08703 | -0.04 | 7.711
9.5 | 0.698 | 0.08901 | -0.041 | 7.843
10 | 0.726 | 0.09509 | -0.044 | 7.631
10.5 | 0.752 | 0.10088 | -0.044 | 7.458
11 | 0.78 | 0.109 | -0.047 | 7.159
11.5 | 0.807 | 0.11399 | -0.048 | 7.081
12 | 0.836 | 0.12227 | -0.051 | 6.834
12.5 | 0.862 | 0.12383 | -0.052 | 6.964
13 | 0.89 | 0.13099 | -0.053 | 6.794
13.5 | 0.918 | 0.13673 | -0.055 | 6.713
14 | 0.945 | 0.14052 | -0.056 | 6.722
14.5 | 0.972 | 0.14525 | -0.057 | 6.691
15 | 1 | 0.15302 | -0.059 | 6.537
15.5 | 1.027 | 0.15842 | -0.059 | 6.483
16 | 1.054 | 0.16155 | -0.06 | 6.525
16.5 | 1.084 | 0.16973 | -0.063 | 6.385
17 | 1.11 | 0.17482 | -0.063 | 6.349
17.5 | 1.136 | 0.17735 | -0.063 | 6.407
18 | 1.163 | 0.18321 | -0.064 | 6.349
18.5 | 1.194 | 0.19095 | -0.067 | 6.251
19 | 1.219 | 0.19463 | -0.066 | 6.263
19.5 | 1.245 | 0.19856 | -0.067 | 6.271
20 | 1.272 | 0.20772 | -0.067 | 6.122

## 48. Re 1M Mach 0.50 (2)
BIGFOIL.COM POLAR EXPORT
HN-003
HN-003 |  |  |  | Cl Max: | 1.3175 | at alpha= | 9 | deg
XFOIL ncrit=9 |  |  |  | L/D Max: | 109.643 | at alpha= | 4 | deg
Re: | 1000000 |  |  | Cd Min: | 0.25839 | at alpha= | -20 | deg
Mach: | 0.5 |  |  | Cl=0 at alpha= | -3.2307 | deg
|  |  |  | @ Cl=0.1, Cd= | 0.0066888
|  |  |  | @ Cl=0.4, Cd= | 0.0058115
|  |  |  | @ Cl=0.6, Cd= | 0.006267
alpha (deg) | Cl | Cd | Cm | Cl/Cd
-20 | -0.6795 | 0.25839 | 0.0243 | -2.6297
-19.5 | -0.6591 | 0.25115 | 0.0205 | -2.6243
-19 | -0.6386 | 0.24373 | 0.0164 | -2.6201
-18.5 | -0.6181 | 0.2362 | 0.0123 | -2.6169
-18 | -0.598 | 0.22849 | 0.0084 | -2.6172
-17.5 | -0.5782 | 0.21974 | 0.0039 | -2.6313
-17 | -0.5609 | 0.21112 | -0.0008 | -2.6568
-16.5 | -0.5422 | 0.20324 | -0.0038 | -2.6678
-16 | -0.5228 | 0.19668 | -0.0065 | -2.6581
-15.5 | -0.5045 | 0.18937 | -0.0097 | -2.6641
-15 | -0.4885 | 0.18073 | -0.014 | -2.7029
-14.5 | -0.4745 | 0.17242 | -0.0177 | -2.752
-14 | -0.4598 | 0.1645 | -0.0207 | -2.7951
-13.5 | -0.4459 | 0.15689 | -0.0225 | -2.8421
-13 | -0.4311 | 0.15028 | -0.0244 | -2.8686
-12.5 | -0.4187 | 0.14307 | -0.0266 | -2.9265
-12 | -0.4137 | 0.13335 | -0.0296 | -3.1024
-11.5 | -0.4064 | 0.1257 | -0.0316 | -3.2331
-11 | -0.4023 | 0.11755 | -0.0337 | -3.4224
-10.5 | -0.4014 | 0.10898 | -0.036 | -3.6832
-10 | -0.4036 | 0.10045 | -0.0382 | -4.0179
-9.5 | -0.4116 | 0.0915 | -0.0404 | -4.4984
-9 | -0.4258 | 0.08272 | -0.0424 | -5.1475
-8.5 | -0.448 | 0.07446 | -0.0432 | -6.0167
-8 | -0.4574 | 0.05944 | -0.0587 | -7.6952
-7.5 | -0.466 | 0.03855 | -0.0869 | -12.0882
-7 | -0.4585 | 0.02382 | -0.1065 | -19.2485
-6.5 | -0.4169 | 0.01647 | -0.109 | -25.3127
-6 | -0.3584 | 0.01266 | -0.1075 | -28.3096
-5.5 | -0.2946 | 0.01068 | -0.1055 | -27.5843
-5 | -0.2292 | 0.00945 | -0.1036 | -24.254
-4.5 | -0.164 | 0.00867 | -0.1019 | -18.9158
-4 | -0.0993 | 0.00804 | -0.1004 | -12.3507
-3.5 | -0.0345 | 0.00755 | -0.0992 | -4.5695
-2.5 | 0.0936 | 0.00672 | -0.0972 | 13.9286
-2 | 0.1571 | 0.00641 | -0.0963 | 24.5086
-1.5 | 0.2207 | 0.00614 | -0.0955 | 35.9446
-1 | 0.2838 | 0.00593 | -0.0947 | 47.8583
-0.5 | 0.3467 | 0.00582 | -0.0938 | 59.5704
0 | 0.4097 | 0.00581 | -0.0929 | 70.5164
1 | 0.5345 | 0.00604 | -0.0905 | 88.4934
1.5 | 0.5959 | 0.00625 | -0.0891 | 95.344
2 | 0.6563 | 0.0065 | -0.0874 | 100.9692
2.5 | 0.7151 | 0.00681 | -0.0853 | 105.0073
3 | 0.7714 | 0.00716 | -0.0825 | 107.7374
3.5 | 0.822 | 0.0075 | -0.0783 | 109.6
4 | 0.8914 | 0.00813 | -0.0783 | 109.6433
4.5 | 0.9503 | 0.00882 | -0.076 | 107.7438
5 | 1.0072 | 0.00963 | -0.0732 | 104.5898
5.5 | 1.0617 | 0.01055 | -0.0697 | 100.6351
6 | 1.1146 | 0.01153 | -0.0658 | 96.6696
6.5 | 1.1641 | 0.01257 | -0.0611 | 92.6094
7 | 1.2073 | 0.01373 | -0.0551 | 87.9315
7.5 | 1.2464 | 0.01513 | -0.0486 | 82.3794
8 | 1.2811 | 0.01684 | -0.0418 | 76.0748
8.5 | 1.3058 | 0.01923 | -0.0342 | 67.9043
9 | 1.3175 | 0.02266 | -0.0264 | 58.1421
9.5 | 1.3174 | 0.02738 | -0.0197 | 48.1154
10 | 1.3061 | 0.03381 | -0.0152 | 38.6306
10.5 | 1.2858 | 0.0421 | -0.0138 | 30.5416
11 | 1.2582 | 0.05239 | -0.0158 | 24.016
11.5 | 1.2273 | 0.06444 | -0.021 | 19.0456
12 | 1.1942 | 0.07804 | -0.0284 | 15.3024
12.5 | 1.1596 | 0.09287 | -0.0373 | 12.4863
13 | 1.1258 | 0.10842 | -0.0469 | 10.3837
13.5 | 1.0967 | 0.124 | -0.0567 | 8.8444
14 | 1.0721 | 0.13963 | -0.0667 | 7.6781

## 49. Re 2M Mach 0.00 (1)
BIGFOIL.COM POLAR EXPORT
HN-003
HN-003 |  |  |  | Cl Max: | 1.325 | at alpha= | 10 | deg
JavaFoil+Calcfoil stall+Eppler ext transition |  |  |  | L/D Max: | 116.829 | at alpha= | 6.5 | deg
Re: | 2000000 |  |  | Cd Min: | 0.00646 | at alpha= | -2.5 | deg
Mach: | 0 |  |  | Cl=0 at alpha= | -3.3667 | deg
|  |  |  | @ Cl=0.1, Cd= | 0.0064722
|  |  |  | @ Cl=0.4, Cd= | 0.0068112
|  |  |  | @ Cl=0.6, Cd= | 0.0071547
alpha (deg) | Cl | Cd | Cm | Cl/Cd
-14.5 | -0.536 | 0.10401 | -0.033 | -5.149
-14 | -0.544 | 0.09826 | -0.034 | -5.535
-13.5 | -0.551 | 0.09243 | -0.035 | -5.956
-13 | -0.554 | 0.087 | -0.036 | -6.372
-12.5 | -0.555 | 0.08183 | -0.037 | -6.786
-12 | -0.553 | 0.07674 | -0.038 | -7.21
-11.5 | -0.548 | 0.07182 | -0.039 | -7.628
-11 | -0.54 | 0.0667 | -0.041 | -8.089
-10.5 | -0.538 | 0.05392 | -0.05 | -9.975
-10 | -0.569 | 0.02353 | -0.066 | -24.203
-9.5 | -0.58 | 0.01285 | -0.072 | -45.142
-9 | -0.562 | 0.01086 | -0.074 | -51.715
-8.5 | -0.531 | 0.01008 | -0.075 | -52.678
-8 | -0.493 | 0.00886 | -0.076 | -55.638
-7.5 | -0.45 | 0.00882 | -0.076 | -51.008
-7 | -0.403 | 0.00847 | -0.077 | -47.608
-6.5 | -0.353 | 0.00859 | -0.077 | -41.143
-6 | -0.301 | 0.00819 | -0.078 | -36.731
-5.5 | -0.246 | 0.00794 | -0.078 | -31.035
-5 | -0.19 | 0.00769 | -0.079 | -24.73
-4.5 | -0.133 | 0.00753 | -0.079 | -17.648
-4 | -0.074 | 0.00707 | -0.079 | -10.533
-3.5 | -0.016 | 0.00664 | -0.08 | -2.336
-3 | 0.044 | 0.0067 | -0.08 | 6.531
-2.5 | 0.103 | 0.00646 | -0.081 | 15.988
-2 | 0.163 | 0.00672 | -0.081 | 24.228
-1.5 | 0.222 | 0.00662 | -0.082 | 33.599
-1 | 0.282 | 0.00694 | -0.082 | 40.624
-0.5 | 0.341 | 0.00688 | -0.082 | 49.6
0 | 0.401 | 0.00681 | -0.083 | 58.782
0.5 | 0.46 | 0.00686 | -0.083 | 67.063
1 | 0.519 | 0.00695 | -0.084 | 74.626
1.5 | 0.578 | 0.00711 | -0.084 | 81.261
2 | 0.637 | 0.00723 | -0.084 | 88.109
2.5 | 0.696 | 0.00734 | -0.085 | 94.817
3 | 0.754 | 0.00752 | -0.085 | 100.282
3.5 | 0.812 | 0.00777 | -0.086 | 104.491
4 | 0.87 | 0.00804 | -0.086 | 108.272
4.5 | 0.927 | 0.00825 | -0.086 | 112.31
5 | 0.983 | 0.00858 | -0.087 | 114.508
5.5 | 1.038 | 0.0089 | -0.087 | 116.625
6 | 1.089 | 0.00934 | -0.087 | 116.556
6.5 | 1.138 | 0.00974 | -0.088 | 116.829
7 | 1.185 | 0.01081 | -0.088 | 109.588
7.5 | 1.224 | 0.01151 | -0.088 | 106.301
8 | 1.257 | 0.01106 | -0.088 | 113.678
8.5 | 1.285 | 0.01153 | -0.089 | 111.41
9 | 1.306 | 0.01511 | -0.089 | 86.442
9.5 | 1.32 | 0.01597 | -0.089 | 82.642
10 | 1.325 | 0.01696 | -0.089 | 78.14
10.5 | 1.322 | 0.01809 | -0.089 | 73.07
11 | 1.309 | 0.01945 | -0.089 | 67.298
11.5 | 1.287 | 0.02109 | -0.089 | 61.051
12 | 1.258 | 0.02306 | -0.088 | 54.571
12.5 | 1.22 | 0.02597 | -0.087 | 46.954
13 | 1.166 | 0.03156 | -0.085 | 36.957
13.5 | 1.105 | 0.04018 | -0.083 | 27.5
14 | 1.029 | 0.05692 | -0.077 | 18.079
14.5 | 0.956 | 0.07858 | -0.07 | 12.163
15 | 0.899 | 0.09519 | -0.064 | 9.448

## 50. Re 2M Mach 0.00 (2)
BIGFOIL.COM POLAR EXPORT
HN-003
HN-003 |  |  |  | Cl Max: | 1.5967 | at alpha= | 15.5 | deg
XFOIL ncrit=9 |  |  |  | L/D Max: | 123.354 | at alpha= | 4 | deg
Re: | 2000000 |  |  | Cd Min: | 0.13855 | at alpha= | 20 | deg
Mach: | 0 |  |  | Cl=0 at alpha= | -3.2993 | deg
|  |  |  | @ Cl=0.1, Cd= | 0.0053503
|  |  |  | @ Cl=0.4, Cd= | 0.0047818
|  |  |  | @ Cl=0.6, Cd= | 0.0053429
alpha (deg) | Cl | Cd | Cm | Cl/Cd
-15.5 | -0.8469 | 0.08686 | -0.0444 | -9.7502
-15 | -0.9386 | 0.06336 | -0.0578 | -14.8138
-14.5 | -1.014 | 0.04112 | -0.0743 | -24.6595
-14 | -1.0375 | 0.03219 | -0.0801 | -32.2305
-13.5 | -1.0803 | 0.02766 | -0.0736 | -39.0564
-13 | -1.0915 | 0.02411 | -0.067 | -45.2717
-12.5 | -1.0478 | 0.02123 | -0.0688 | -49.3547
-12 | -0.9927 | 0.0191 | -0.0714 | -51.9738
-11.5 | -0.9333 | 0.01742 | -0.0742 | -53.5763
-11 | -0.8794 | 0.01586 | -0.0754 | -55.4477
-10.5 | -0.8205 | 0.01453 | -0.0773 | -56.4694
-10 | -0.7585 | 0.01333 | -0.0796 | -56.9017
-9.5 | -0.6937 | 0.01246 | -0.0823 | -55.6742
-9 | -0.6364 | 0.01099 | -0.0835 | -57.9072
-8.5 | -0.5766 | 0.01027 | -0.0848 | -56.1441
-8 | -0.5141 | 0.00965 | -0.0865 | -53.2746
-7.5 | -0.4604 | 0.00885 | -0.0863 | -52.0226
-7 | -0.4036 | 0.00833 | -0.0866 | -48.4514
-6.5 | -0.3479 | 0.0079 | -0.0867 | -44.038
-6 | -0.2934 | 0.00748 | -0.0864 | -39.2246
-5.5 | -0.2391 | 0.00713 | -0.0861 | -33.5344
-5 | -0.1848 | 0.00681 | -0.0858 | -27.1366
-4.5 | -0.1306 | 0.00648 | -0.0854 | -20.1543
-4 | -0.0764 | 0.00617 | -0.0851 | -12.3825
-3.5 | -0.0218 | 0.00591 | -0.0849 | -3.6887
-3 | 0.0325 | 0.00567 | -0.0846 | 5.7319
-2.5 | 0.0871 | 0.0054 | -0.0844 | 16.1296
-2 | 0.1416 | 0.00519 | -0.0842 | 27.2832
-1.5 | 0.1962 | 0.00503 | -0.0839 | 39.006
-1 | 0.2509 | 0.00489 | -0.0837 | 51.3088
-0.5 | 0.3057 | 0.0048 | -0.0835 | 63.6875
0 | 0.3603 | 0.00476 | -0.0833 | 75.6933
0.5 | 0.4149 | 0.00479 | -0.083 | 86.618
1 | 0.4694 | 0.0049 | -0.0827 | 95.7959
1.5 | 0.5237 | 0.00503 | -0.0823 | 104.1153
2 | 0.5772 | 0.00524 | -0.0818 | 110.1527
2.5 | 0.6304 | 0.00548 | -0.0813 | 115.0365
3 | 0.6828 | 0.00574 | -0.0806 | 118.9547
3.5 | 0.7337 | 0.00606 | -0.0796 | 121.0726
4 | 0.7833 | 0.00635 | -0.0783 | 123.3543
5 | 0.8876 | 0.00721 | -0.0771 | 123.1068
5.5 | 0.9382 | 0.00777 | -0.0763 | 120.7465
6 | 0.9883 | 0.00836 | -0.0754 | 118.2177
6.5 | 1.038 | 0.00896 | -0.0745 | 115.8482
7 | 1.0862 | 0.00965 | -0.0733 | 112.5596
7.5 | 1.1342 | 0.01034 | -0.0721 | 109.6905
8 | 1.1812 | 0.01107 | -0.0708 | 106.7028
8.5 | 1.2277 | 0.01179 | -0.0694 | 104.1306
9 | 1.2734 | 0.01254 | -0.0679 | 101.547
9.5 | 1.318 | 0.0133 | -0.0662 | 99.0977
10 | 1.3589 | 0.01428 | -0.064 | 95.1611
10.5 | 1.398 | 0.01529 | -0.0614 | 91.4323
11 | 1.4342 | 0.01637 | -0.0585 | 87.6115
11.5 | 1.4661 | 0.0173 | -0.0547 | 84.7457
12 | 1.4927 | 0.01845 | -0.0502 | 80.9051
12.5 | 1.5132 | 0.02001 | -0.0451 | 75.6222
13 | 1.5334 | 0.02164 | -0.0405 | 70.8595
13.5 | 1.5534 | 0.02336 | -0.0363 | 66.4983
14 | 1.5697 | 0.02545 | -0.0323 | 61.6778
14.5 | 1.5816 | 0.02803 | -0.0285 | 56.4253
15 | 1.592 | 0.03098 | -0.0253 | 51.388
15.5 | 1.5967 | 0.03472 | -0.0226 | 45.9879
16 | 1.5966 | 0.03935 | -0.0208 | 40.5743
16.5 | 1.5941 | 0.04475 | -0.0201 | 35.6223
17 | 1.5864 | 0.05137 | -0.0205 | 30.8818
17.5 | 1.5707 | 0.05986 | -0.0226 | 26.2396
18 | 1.5443 | 0.07093 | -0.0267 | 21.7722
18.5 | 1.5146 | 0.08367 | -0.0326 | 18.1021
19 | 1.4753 | 0.09919 | -0.0406 | 14.8735
19.5 | 1.4219 | 0.11861 | -0.0516 | 11.988
20 | 1.3707 | 0.13855 | -0.0634 | 9.8932

## 51. Re 2M Mach 0.10 (1)
BIGFOIL.COM POLAR EXPORT
HN-003
HN-003 |  |  |  | Cl Max: | 1.32 | at alpha= | 10 | deg
JavaFoil+Calcfoil stall+Eppler ext transition |  |  |  | L/D Max: | 116.413 | at alpha= | 5.5 | deg
Re: | 2000000 |  |  | Cd Min: | 0.00646 | at alpha= | -2.5 | deg
Mach: | 0.1 |  |  | Cl=0 at alpha= | -3.3667 | deg
|  |  |  | @ Cl=0.1, Cd= | 0.006476
|  |  |  | @ Cl=0.4, Cd= | 0.006833
|  |  |  | @ Cl=0.6, Cd= | 0.0072212
alpha (deg) | Cl | Cd | Cm | Cl/Cd
-14.5 | -0.509 | 0.10517 | -0.033 | -4.838
-14 | -0.52 | 0.09943 | -0.034 | -5.232
-13.5 | -0.529 | 0.09344 | -0.034 | -5.665
-13 | -0.536 | 0.08816 | -0.035 | -6.081
-12.5 | -0.54 | 0.08259 | -0.037 | -6.543
-12 | -0.541 | 0.07752 | -0.038 | -6.978
-11.5 | -0.538 | 0.07241 | -0.039 | -7.432
-11 | -0.531 | 0.06818 | -0.039 | -7.787
-10.5 | -0.526 | 0.05876 | -0.047 | -8.956
-10 | -0.54 | 0.03606 | -0.06 | -14.967
-9.5 | -0.572 | 0.01396 | -0.071 | -40.947
-9 | -0.558 | 0.01109 | -0.074 | -50.335
-8.5 | -0.53 | 0.0102 | -0.075 | -51.998
-8 | -0.493 | 0.00896 | -0.076 | -55.077
-7.5 | -0.451 | 0.0089 | -0.077 | -50.651
-7 | -0.404 | 0.00853 | -0.077 | -47.385
-6.5 | -0.355 | 0.00865 | -0.078 | -41.012
-6 | -0.302 | 0.00821 | -0.078 | -36.796
-5.5 | -0.247 | 0.00793 | -0.079 | -31.208
-5 | -0.191 | 0.00777 | -0.079 | -24.595
-4.5 | -0.133 | 0.00759 | -0.079 | -17.581
-4 | -0.075 | 0.00714 | -0.08 | -10.479
-3.5 | -0.016 | 0.00668 | -0.08 | -2.333
-3 | 0.044 | 0.0067 | -0.081 | 6.566
-2.5 | 0.104 | 0.00646 | -0.081 | 16.058
-2 | 0.164 | 0.00673 | -0.082 | 24.325
-1.5 | 0.223 | 0.00664 | -0.082 | 33.642
-1 | 0.283 | 0.00694 | -0.082 | 40.799
-0.5 | 0.343 | 0.00689 | -0.083 | 49.744
0 | 0.403 | 0.00683 | -0.083 | 58.933
0.5 | 0.462 | 0.00689 | -0.084 | 67.023
1 | 0.522 | 0.00696 | -0.084 | 74.918
1.5 | 0.581 | 0.00716 | -0.084 | 81.142
2 | 0.64 | 0.00735 | -0.085 | 87.042
2.5 | 0.699 | 0.00737 | -0.085 | 94.804
3 | 0.758 | 0.00755 | -0.086 | 100.349
3.5 | 0.816 | 0.00782 | -0.086 | 104.358
4 | 0.874 | 0.00808 | -0.086 | 108.232
4.5 | 0.931 | 0.0083 | -0.087 | 112.164
5 | 0.988 | 0.00864 | -0.087 | 114.348
5.5 | 1.042 | 0.00895 | -0.087 | 116.413
6 | 1.094 | 0.00941 | -0.088 | 116.208
6.5 | 1.143 | 0.00983 | -0.088 | 116.269
7 | 1.189 | 0.0109 | -0.089 | 109.118
7.5 | 1.228 | 0.01162 | -0.089 | 105.667
8 | 1.261 | 0.01117 | -0.089 | 112.873
8.5 | 1.287 | 0.01447 | -0.089 | 88.961
9 | 1.306 | 0.01529 | -0.089 | 85.425
9.5 | 1.318 | 0.0162 | -0.09 | 81.336
10 | 1.32 | 0.01722 | -0.09 | 76.675
10.5 | 1.312 | 0.01844 | -0.09 | 71.155
11 | 1.295 | 0.01991 | -0.089 | 65.031
11.5 | 1.268 | 0.02173 | -0.089 | 58.356
12 | 1.234 | 0.02389 | -0.088 | 51.623
12.5 | 1.187 | 0.02744 | -0.087 | 43.266
13 | 1.128 | 0.03368 | -0.085 | 33.483
13.5 | 1.044 | 0.04928 | -0.079 | 21.183
14 | 0.961 | 0.07131 | -0.072 | 13.477
14.5 | 0.896 | 0.09018 | -0.065 | 9.931
15 | 0.842 | 0.10385 | -0.06 | 8.109

## 52. Re 2M Mach 0.10 (2)
BIGFOIL.COM POLAR EXPORT
HN-003
HN-003 |  |  |  | Cl Max: | 1.5807 | at alpha= | 15.5 | deg
XFOIL ncrit=9 |  |  |  | L/D Max: | 125 | at alpha= | 4.5 | deg
Re: | 2000000 |  |  | Cd Min: | 0.19914 | at alpha= | -17.5 | deg
Mach: | 0.1 |  |  | Cl=0 at alpha= | -3.2974 | deg
|  |  |  | @ Cl=0.1, Cd= | 0.0053717
|  |  |  | @ Cl=0.4, Cd= | 0.0047977
|  |  |  | @ Cl=0.6, Cd= | 0.0053532
alpha (deg) | Cl | Cd | Cm | Cl/Cd
-18 | -0.3998 | 0.17851 | -0.0066 | -2.2397
-17.5 | -0.5566 | 0.19914 | 0.003 | -2.795
-17 | -0.5409 | 0.19362 | 0 | -2.7936
-16.5 | -0.5276 | 0.18667 | -0.003 | -2.8264
-15 | -0.8336 | 0.08342 | -0.0466 | -9.9928
-14.5 | -0.929 | 0.05942 | -0.0607 | -15.6345
-14 | -0.9752 | 0.04231 | -0.0733 | -23.0489
-13.5 | -1.0124 | 0.03176 | -0.0802 | -31.8766
-13 | -1.0592 | 0.02732 | -0.0722 | -38.7701
-12.5 | -1.0485 | 0.0236 | -0.0695 | -44.428
-12 | -0.9972 | 0.02061 | -0.0725 | -48.3843
-11.5 | -0.9389 | 0.01854 | -0.0753 | -50.6419
-11 | -0.8845 | 0.0167 | -0.0767 | -52.9641
-10.5 | -0.826 | 0.01517 | -0.0785 | -54.4496
-10 | -0.7641 | 0.01377 | -0.0807 | -55.4902
-9.5 | -0.699 | 0.01273 | -0.0833 | -54.9097
-9 | -0.6413 | 0.01124 | -0.0845 | -57.0552
-8.5 | -0.5809 | 0.01041 | -0.0857 | -55.8021
-8 | -0.5178 | 0.00974 | -0.0874 | -53.1622
-7.5 | -0.4637 | 0.00894 | -0.0871 | -51.868
-7 | -0.4064 | 0.00845 | -0.0874 | -48.0947
-6.5 | -0.3506 | 0.00793 | -0.0873 | -44.2119
-6 | -0.2957 | 0.00751 | -0.087 | -39.3742
-5.5 | -0.241 | 0.00716 | -0.0866 | -33.6592
-5 | -0.1863 | 0.00684 | -0.0863 | -27.2368
-4.5 | -0.1318 | 0.00651 | -0.0859 | -20.2458
-4 | -0.0772 | 0.0062 | -0.0856 | -12.4516
-3.5 | -0.0222 | 0.00593 | -0.0853 | -3.7437
-2.5 | 0.0874 | 0.00542 | -0.0848 | 16.1255
-2 | 0.1422 | 0.00521 | -0.0846 | 27.2937
-1.5 | 0.1971 | 0.00504 | -0.0843 | 39.1071
-1 | 0.2521 | 0.0049 | -0.0841 | 51.449
-0.5 | 0.3071 | 0.00482 | -0.0839 | 63.7137
0 | 0.3621 | 0.00477 | -0.0836 | 75.9119
0.5 | 0.4169 | 0.00481 | -0.0833 | 86.6736
1.5 | 0.5264 | 0.00505 | -0.0826 | 104.2376
2 | 0.5802 | 0.00526 | -0.0821 | 110.3042
3 | 0.6864 | 0.00576 | -0.0809 | 119.1667
3.5 | 0.7376 | 0.0061 | -0.0798 | 120.918
4 | 0.7876 | 0.00638 | -0.0785 | 123.4483
4.5 | 0.8375 | 0.0067 | -0.0771 | 125
5 | 0.8922 | 0.00726 | -0.0771 | 122.8926
5.5 | 0.9432 | 0.00782 | -0.0763 | 120.6138
6 | 0.9935 | 0.00842 | -0.0754 | 117.9929
6.5 | 1.0436 | 0.00901 | -0.0744 | 115.8269
7 | 1.0919 | 0.00974 | -0.0731 | 112.1047
7.5 | 1.1402 | 0.01043 | -0.0719 | 109.3193
8 | 1.1875 | 0.01117 | -0.0704 | 106.3115
8.5 | 1.234 | 0.01192 | -0.0689 | 103.5235
9 | 1.2797 | 0.01269 | -0.0672 | 100.8432
9.5 | 1.3239 | 0.01351 | -0.0653 | 97.9941
10 | 1.3642 | 0.01454 | -0.0628 | 93.8239
10.5 | 1.403 | 0.01557 | -0.0601 | 90.1092
11 | 1.4381 | 0.01662 | -0.0567 | 86.5283
11.5 | 1.468 | 0.01763 | -0.0524 | 83.2672
12 | 1.4927 | 0.01895 | -0.0475 | 78.7704
12.5 | 1.509 | 0.02083 | -0.0419 | 72.4436
13 | 1.532 | 0.02237 | -0.0377 | 68.4846
13.5 | 1.5496 | 0.02435 | -0.0334 | 63.6386
14 | 1.5632 | 0.02677 | -0.0293 | 58.3937
14.5 | 1.5722 | 0.02977 | -0.0256 | 52.8116
15 | 1.5797 | 0.03321 | -0.0227 | 47.567
15.5 | 1.5807 | 0.03764 | -0.0205 | 41.9952
16 | 1.5761 | 0.04317 | -0.0193 | 36.5091
16.5 | 1.5687 | 0.04969 | -0.0195 | 31.5697
17 | 1.5554 | 0.05775 | -0.0212 | 26.9333
17.5 | 1.5324 | 0.06815 | -0.0249 | 22.4857
18 | 1.4976 | 0.08162 | -0.0311 | 18.3484
18.5 | 1.46 | 0.0968 | -0.0389 | 15.0826
19 | 1.4138 | 0.11466 | -0.0489 | 12.3304
19.5 | 1.3593 | 0.13517 | -0.061 | 10.0562
20 | 1.3129 | 0.15474 | -0.0732 | 8.4846

## 53. Re 2M Mach 0.25 (1)
BIGFOIL.COM POLAR EXPORT
HN-003
HN-003 |  |  |  | Cl Max: | 1.299 | at alpha= | 9 | deg
JavaFoil+Calcfoil stall+Eppler ext transition |  |  |  | L/D Max: | 114.992 | at alpha= | 5.5 | deg
Re: | 2000000 |  |  | Cd Min: | 0.00636 | at alpha= | -2 | deg
Mach: | 0.25 |  |  | Cl=0 at alpha= | -3.3689 | deg
|  |  |  | @ Cl=0.1, Cd= | 0.0066448
|  |  |  | @ Cl=0.4, Cd= | 0.0069913
|  |  |  | @ Cl=0.6, Cd= | 0.10363
alpha (deg) | Cl | Cd | Cm | Cl/Cd
-13.5 | -0.343 | 0.09916 | -0.034 | -3.46
-13 | -0.379 | 0.09363 | -0.033 | -4.044
-12.5 | -0.409 | 0.08783 | -0.034 | -4.658
-12 | -0.434 | 0.08214 | -0.035 | -5.286
-11.5 | -0.453 | 0.07676 | -0.036 | -5.902
-11 | -0.466 | 0.07142 | -0.038 | -6.524
-10.5 | -0.472 | 0.06651 | -0.039 | -7.093
-10 | -0.471 | 0.0613 | -0.042 | -7.691
-9.5 | -0.468 | 0.05398 | -0.048 | -8.666
-9 | -0.512 | 0.01826 | -0.071 | -28.059
-8.5 | -0.515 | 0.01143 | -0.076 | -45.04
-8 | -0.49 | 0.01021 | -0.078 | -47.989
-7.5 | -0.453 | 0.00893 | -0.079 | -50.759
-7 | -0.409 | 0.00884 | -0.079 | -46.284
-6.5 | -0.361 | 0.00844 | -0.08 | -42.751
-6 | -0.308 | 0.00843 | -0.08 | -36.57
-5.5 | -0.253 | 0.00811 | -0.081 | -31.225
-5 | -0.196 | 0.00792 | -0.081 | -24.741
-4.5 | -0.137 | 0.00773 | -0.082 | -17.719
-4 | -0.077 | 0.00729 | -0.082 | -10.542
-3.5 | -0.016 | 0.00694 | -0.082 | -2.308
-3 | 0.045 | 0.00684 | -0.083 | 6.609
-2.5 | 0.107 | 0.00662 | -0.083 | 16.113
-2 | 0.168 | 0.00636 | -0.084 | 26.44
-1.5 | 0.23 | 0.00676 | -0.084 | 33.949
-1 | 0.291 | 0.00705 | -0.085 | 41.253
-0.5 | 0.352 | 0.00703 | -0.085 | 50.087
0 | 0.414 | 0.00698 | -0.086 | 59.273
0.5 | 0.475 | 0.00705 | -0.086 | 67.361
1 | 0.536 | 0.00713 | -0.086 | 75.176
1.5 | 0.597 | 0.00735 | -0.087 | 81.221
2 | 0.658 | 0.00752 | -0.087 | 87.509
2.5 | 0.718 | 0.00789 | -0.088 | 91.039
3 | 0.779 | 0.00773 | -0.088 | 100.655
3.5 | 0.838 | 0.00807 | -0.088 | 103.95
4 | 0.898 | 0.00832 | -0.089 | 107.919
4.5 | 0.956 | 0.00856 | -0.089 | 111.785
5 | 1.014 | 0.00897 | -0.09 | 112.981
5.5 | 1.069 | 0.0093 | -0.09 | 114.992
6 | 1.121 | 0.00987 | -0.09 | 113.62
6.5 | 1.169 | 0.01049 | -0.091 | 111.447
7 | 1.211 | 0.01122 | -0.091 | 107.994
7.5 | 1.248 | 0.01112 | -0.091 | 112.27
8 | 1.275 | 0.01467 | -0.091 | 86.928
8.5 | 1.292 | 0.01544 | -0.091 | 83.694
9 | 1.299 | 0.01646 | -0.092 | 78.914
9.5 | 1.291 | 0.01762 | -0.092 | 73.312
10 | 1.035 | 0.06799 | -0.04 | 15.216
10.5 | 1.23 | 0.02091 | -0.091 | 58.847
11 | 1.174 | 0.02364 | -0.09 | 49.667
11.5 | 1.095 | 0.02866 | -0.088 | 38.194
12 | 0.958 | 0.05015 | -0.078 | 19.111
12.5 | 0.831 | 0.08146 | -0.062 | 10.202
13 | 0.757 | 0.08612 | -0.062 | 8.786
13.5 | 0.671 | 0.09522 | -0.059 | 7.044
14 | 0.582 | 0.10363 | -0.057 | 5.615

## 54. Re 2M Mach 0.25 (2)
BIGFOIL.COM POLAR EXPORT
HN-003
HN-003 |  |  |  | Cl Max: | 1.5031 | at alpha= | 13 | deg
XFOIL ncrit=9 |  |  |  | L/D Max: | 124.263 | at alpha= | 4.5 | deg
Re: | 2000000 |  |  | Cd Min: | 0.14557 | at alpha= | 18 | deg
Mach: | 0.25 |  |  | Cl=0 at alpha= | -3.2822 | deg
|  |  |  | @ Cl=0.1, Cd= | 0.0054933
|  |  |  | @ Cl=0.4, Cd= | 0.0048799
|  |  |  | @ Cl=0.6, Cd= | 0.0054048
alpha (deg) | Cl | Cd | Cm | Cl/Cd
-13 | -0.599 | 0.10159 | -0.036 | -5.8962
-12.5 | -0.6945 | 0.07731 | -0.0489 | -8.9833
-12 | -0.7819 | 0.05632 | -0.0605 | -13.8832
-11.5 | -0.8417 | 0.03738 | -0.0751 | -22.5174
-11 | -0.8767 | 0.02862 | -0.0793 | -30.6324
-10.5 | -0.8365 | 0.02257 | -0.0843 | -37.0625
-10 | -0.7869 | 0.01836 | -0.0866 | -42.8595
-9.5 | -0.7248 | 0.01555 | -0.089 | -46.6109
-9 | -0.6635 | 0.01352 | -0.0903 | -49.0754
-8.5 | -0.6041 | 0.01159 | -0.091 | -52.1225
-8 | -0.5386 | 0.0105 | -0.0923 | -51.2952
-7.5 | -0.481 | 0.00968 | -0.0918 | -49.6901
-7 | -0.4229 | 0.00879 | -0.0915 | -48.1115
-6.5 | -0.3651 | 0.00822 | -0.091 | -44.4161
-6 | -0.3081 | 0.00775 | -0.0903 | -39.7548
-5.5 | -0.2513 | 0.00736 | -0.0897 | -34.144
-5 | -0.1946 | 0.007 | -0.0891 | -27.8
-4 | -0.0815 | 0.00631 | -0.0881 | -12.916
-3.5 | -0.0247 | 0.00605 | -0.0877 | -4.0826
-3 | 0.032 | 0.00579 | -0.0873 | 5.5268
-2.5 | 0.0885 | 0.00554 | -0.0869 | 15.9747
-2 | 0.1451 | 0.00531 | -0.0867 | 27.3258
-1.5 | 0.2018 | 0.00514 | -0.0864 | 39.2607
-1 | 0.2586 | 0.00499 | -0.0861 | 51.8236
-0.5 | 0.3154 | 0.0049 | -0.0859 | 64.3673
0 | 0.372 | 0.00486 | -0.0856 | 76.5432
0.5 | 0.4283 | 0.0049 | -0.0852 | 87.4082
1 | 0.4849 | 0.00501 | -0.0848 | 96.7864
1.5 | 0.5411 | 0.00516 | -0.0843 | 104.8643
2 | 0.5966 | 0.00539 | -0.0838 | 110.6865
2.5 | 0.6517 | 0.00563 | -0.0831 | 115.7549
3 | 0.7062 | 0.00592 | -0.0823 | 119.2905
3.5 | 0.759 | 0.00627 | -0.0811 | 121.0526
4 | 0.8107 | 0.00658 | -0.0796 | 123.2067
4.5 | 0.8599 | 0.00692 | -0.0775 | 124.263
5 | 0.9178 | 0.0075 | -0.0775 | 122.3733
5.5 | 0.9704 | 0.00809 | -0.0764 | 119.9506
6 | 1.0223 | 0.00873 | -0.0751 | 117.1019
6.5 | 1.0737 | 0.00939 | -0.0737 | 114.345
7 | 1.1237 | 0.01014 | -0.072 | 110.8185
7.5 | 1.173 | 0.01092 | -0.0702 | 107.4176
8 | 1.2206 | 0.01178 | -0.068 | 103.6163
8.5 | 1.2681 | 0.0126 | -0.0658 | 100.6429
9 | 1.313 | 0.01354 | -0.0631 | 96.9719
9.5 | 1.353 | 0.01471 | -0.0596 | 91.9782
10 | 1.3903 | 0.01582 | -0.0556 | 87.8824
10.5 | 1.4205 | 0.01702 | -0.0503 | 83.4606
11 | 1.4487 | 0.01835 | -0.0451 | 78.9482
11.5 | 1.4709 | 0.02008 | -0.0394 | 73.252
12 | 1.4804 | 0.02269 | -0.033 | 65.2446
12.5 | 1.4934 | 0.0253 | -0.0278 | 59.0277
13 | 1.5031 | 0.02844 | -0.0233 | 52.8516
13.5 | 1.503 | 0.03274 | -0.0194 | 45.9071
14 | 1.4977 | 0.03814 | -0.0169 | 39.2685
14.5 | 1.4846 | 0.04512 | -0.0162 | 32.9034
15 | 1.4681 | 0.05355 | -0.0175 | 27.4155
15.5 | 1.4424 | 0.06436 | -0.0213 | 22.4114
16 | 1.4089 | 0.0777 | -0.0275 | 18.1326
16.5 | 1.3722 | 0.0928 | -0.0356 | 14.7866
17 | 1.3311 | 0.10966 | -0.0452 | 12.1384
17.5 | 1.2887 | 0.12763 | -0.0558 | 10.0972
18 | 1.2497 | 0.14557 | -0.0669 | 8.5849

## 55. Re 2M Mach 0.50 (1)
BIGFOIL.COM POLAR EXPORT
HN-003
HN-003 |  |  |  | Cl Max: | 1.273 | at alpha= | 20 | deg
JavaFoil+Calcfoil stall+Eppler ext transition |  |  |  | L/D Max: | 120.739 | at alpha= | 5 | deg
Re: | 2000000 |  |  | Cd Min: | 0.00663 | at alpha= | -1 | deg
Mach: | 0.5 |  |  | Cl=0 at alpha= | -3.3676 | deg
|  |  |  | @ Cl=0.1, Cd= | 0.0070627
|  |  |  | @ Cl=0.4, Cd= | 0.0076371
|  |  |  | @ Cl=0.6, Cd= | 0.0079827
alpha (deg) | Cl | Cd | Cm | Cl/Cd
-20 | -0.888 | 0.17826 | -0.044 | -4.98
-19.5 | -0.862 | 0.17428 | -0.044 | -4.948
-19 | -0.834 | 0.16654 | -0.043 | -5.01
-18.5 | -0.808 | 0.16266 | -0.043 | -4.969
-18 | -0.782 | 0.15607 | -0.043 | -5.013
-17.5 | -0.756 | 0.15249 | -0.043 | -4.961
-17 | -0.731 | 0.14859 | -0.044 | -4.92
-16.5 | -0.703 | 0.1434 | -0.042 | -4.903
-16 | -0.676 | 0.13525 | -0.042 | -5.001
-15.5 | -0.65 | 0.13124 | -0.042 | -4.955
-15 | -0.624 | 0.12781 | -0.042 | -4.884
-14.5 | -0.598 | 0.12276 | -0.042 | -4.87
-14 | -0.57 | 0.11754 | -0.04 | -4.853
-13.5 | -0.544 | 0.11382 | -0.041 | -4.781
-13 | -0.518 | 0.10989 | -0.041 | -4.712
-12.5 | -0.491 | 0.10621 | -0.04 | -4.623
-12 | -0.464 | 0.10165 | -0.039 | -4.564
-11.5 | -0.438 | 0.09753 | -0.039 | -4.487
-11 | -0.411 | 0.09346 | -0.04 | -4.398
-10.5 | -0.384 | 0.08383 | -0.038 | -4.581
-10 | -0.358 | 0.07109 | -0.039 | -5.029
-9.5 | -0.331 | 0.06438 | -0.04 | -5.141
-9 | -0.304 | 0.06375 | -0.04 | -4.77
-8.5 | -0.277 | 0.06156 | -0.037 | -4.497
-8 | -0.251 | 0.05338 | -0.042 | -4.697
-7.5 | -0.223 | 0.05306 | -0.036 | -4.205
-7 | -0.198 | 0.04518 | -0.05 | -4.393
-6.5 | -0.344 | 0.01153 | -0.086 | -29.835
-6 | -0.323 | 0.0091 | -0.089 | -35.484
-5.5 | -0.274 | 0.0088 | -0.09 | -31.085
-5 | -0.215 | 0.00866 | -0.091 | -24.84
-4.5 | -0.152 | 0.0083 | -0.091 | -18.282
-4 | -0.085 | 0.00805 | -0.092 | -10.612
-3.5 | -0.018 | 0.00753 | -0.092 | -2.37
-3 | 0.05 | 0.00707 | -0.093 | 7.135
-2.5 | 0.119 | 0.00706 | -0.093 | 16.867
-2 | 0.188 | 0.00686 | -0.094 | 27.366
-1.5 | 0.257 | 0.00665 | -0.094 | 38.576
-1 | 0.325 | 0.00663 | -0.095 | 49.075
-0.5 | 0.394 | 0.00763 | -0.095 | 51.592
0 | 0.462 | 0.00771 | -0.096 | 59.948
0.5 | 0.53 | 0.00776 | -0.096 | 68.332
1 | 0.599 | 0.00798 | -0.097 | 75.044
1.5 | 0.667 | 0.00816 | -0.097 | 81.734
2 | 0.734 | 0.00852 | -0.097 | 86.165
2.5 | 0.802 | 0.00889 | -0.098 | 90.235
3 | 0.869 | 0.00951 | -0.098 | 91.363
3.5 | 0.935 | 0.01008 | -0.099 | 92.724
4 | 1 | 0.01081 | -0.099 | 92.546
4.5 | 1.064 | 0.01021 | -0.1 | 104.175
5 | 1.123 | 0.0093 | -0.1 | 120.739
5.5 | 1.178 | 0.01029 | -0.1 | 114.525
6 | 1.223 | 0.01034 | -0.101 | 118.262
6.5 | 1.254 | 0.0156 | -0.101 | 80.363
7 | 1.263 | 0.01698 | -0.101 | 74.42
7.5 | 1.218 | 0.0188 | -0.101 | 64.793
8 | 0.748 | 0.02246 | -0.099 | 33.31
8.5 | 0.77 | 0.02518 | -0.098 | 30.571
9 | 0.673 | 0.06539 | -0.048 | 10.296
9.5 | 0.699 | 0.08063 | -0.043 | 8.666
10 | 0.726 | 0.07366 | -0.046 | 9.86
10.5 | 0.753 | 0.08902 | -0.045 | 8.456
11 | 0.781 | 0.09549 | -0.048 | 8.175
11.5 | 0.808 | 0.10009 | -0.049 | 8.068
12 | 0.836 | 0.10451 | -0.052 | 7.997
12.5 | 0.863 | 0.10941 | -0.052 | 7.884
13 | 0.891 | 0.11557 | -0.055 | 7.714
13.5 | 0.918 | 0.11844 | -0.056 | 7.751
14 | 0.945 | 0.12229 | -0.056 | 7.729
14.5 | 0.973 | 0.12814 | -0.058 | 7.596
15 | 1.001 | 0.13462 | -0.06 | 7.435
15.5 | 1.028 | 0.13884 | -0.06 | 7.403
16 | 1.055 | 0.14286 | -0.061 | 7.387
16.5 | 1.086 | 0.1485 | -0.064 | 7.314
17 | 1.11 | 0.15214 | -0.063 | 7.299
17.5 | 1.137 | 0.15578 | -0.064 | 7.302
18 | 1.165 | 0.16158 | -0.065 | 7.211
18.5 | 1.196 | 0.16899 | -0.068 | 7.08
19 | 1.22 | 0.17055 | -0.067 | 7.153
19.5 | 1.246 | 0.17686 | -0.067 | 7.048
20 | 1.273 | 0.18167 | -0.068 | 7.009

## 56. Re 2M Mach 0.50 (2)
BIGFOIL.COM POLAR EXPORT
HN-003
HN-003 |  |  |  | Cl Max: | 1.3835 | at alpha= | 9.5 | deg
XFOIL ncrit=9 |  |  |  | L/D Max: | 121.838 | at alpha= | 4.5 | deg
Re: | 2000000 |  |  | Cd Min: | 0.25895 | at alpha= | -20 | deg
Mach: | 0.5 |  |  | Cl=0 at alpha= | -3.2135 | deg
|  |  |  | @ Cl=0.1, Cd= | 0.0059612
|  |  |  | @ Cl=0.4, Cd= | 0.0052709
|  |  |  | @ Cl=0.6, Cd= | 0.0056265
alpha (deg) | Cl | Cd | Cm | Cl/Cd
-20 | -0.6816 | 0.25895 | 0.0257 | -2.6322
-19.5 | -0.6611 | 0.25061 | 0.0211 | -2.638
-19 | -0.6407 | 0.24258 | 0.0168 | -2.6412
-18.5 | -0.6204 | 0.23449 | 0.0126 | -2.6457
-18 | -0.6014 | 0.22638 | 0.0087 | -2.6566
-17.5 | -0.5815 | 0.2194 | 0.005 | -2.6504
-17 | -0.5617 | 0.21218 | 0.0013 | -2.6473
-16.5 | -0.5428 | 0.20444 | -0.0023 | -2.6551
-16 | -0.5253 | 0.1949 | -0.0065 | -2.6952
-15.5 | -0.5081 | 0.18683 | -0.0099 | -2.7196
-15 | -0.4928 | 0.17915 | -0.0129 | -2.7508
-14.5 | -0.4766 | 0.17189 | -0.0158 | -2.7727
-14 | -0.4604 | 0.16494 | -0.0184 | -2.7913
-13.5 | -0.4527 | 0.15461 | -0.0218 | -2.928
-13 | -0.441 | 0.1471 | -0.0241 | -2.998
-12.5 | -0.4331 | 0.13863 | -0.0266 | -3.1241
-12 | -0.4275 | 0.13012 | -0.029 | -3.2854
-11.5 | -0.4255 | 0.12099 | -0.0316 | -3.5168
-11 | -0.4279 | 0.11187 | -0.0342 | -3.825
-10.5 | -0.4278 | 0.10384 | -0.0365 | -4.1198
-10 | -0.4356 | 0.09482 | -0.039 | -4.594
-9.5 | -0.4432 | 0.08682 | -0.041 | -5.1048
-9 | -0.4541 | 0.07546 | -0.0485 | -6.0178
-8.5 | -0.4578 | 0.06193 | -0.0625 | -7.3922
-8 | -0.4708 | 0.04457 | -0.0832 | -10.5632
-7.5 | -0.4754 | 0.02634 | -0.1104 | -18.0486
-7 | -0.4613 | 0.0159 | -0.115 | -29.0126
-6.5 | -0.4223 | 0.01146 | -0.1109 | -36.8499
-6 | -0.3641 | 0.00956 | -0.1073 | -38.0858
-5.5 | -0.3004 | 0.00845 | -0.1045 | -35.5503
-5 | -0.2344 | 0.00782 | -0.1025 | -29.9744
-4.5 | -0.1683 | 0.00735 | -0.1008 | -22.898
-4 | -0.1027 | 0.00692 | -0.0994 | -14.841
-3.5 | -0.0373 | 0.00655 | -0.0982 | -5.6947
-3 | 0.0278 | 0.00626 | -0.0973 | 4.4409
-2.5 | 0.0926 | 0.00599 | -0.0965 | 15.4591
-2 | 0.1569 | 0.00574 | -0.0958 | 27.3345
-1.5 | 0.2212 | 0.00556 | -0.0952 | 39.7842
-1 | 0.2855 | 0.00541 | -0.0946 | 52.7726
-0.5 | 0.3499 | 0.00531 | -0.0941 | 65.8945
0 | 0.414 | 0.00526 | -0.0936 | 78.7072
0.5 | 0.4774 | 0.00531 | -0.0928 | 89.9058
1 | 0.5411 | 0.00545 | -0.0921 | 99.2844
1.5 | 0.6045 | 0.00564 | -0.0912 | 107.1809
2 | 0.6673 | 0.00591 | -0.0901 | 112.9103
2.5 | 0.7296 | 0.00623 | -0.0888 | 117.1108
3 | 0.7912 | 0.0066 | -0.0873 | 119.8788
3.5 | 0.8508 | 0.00706 | -0.0852 | 120.5099
4 | 0.91 | 0.00748 | -0.0828 | 121.6578
4.5 | 0.9613 | 0.00789 | -0.0784 | 121.8378
5 | 1.0263 | 0.00857 | -0.077 | 119.755
5.5 | 1.0847 | 0.00933 | -0.074 | 116.2594
6 | 1.1419 | 0.01014 | -0.0706 | 112.6134
6.5 | 1.1973 | 0.01101 | -0.0665 | 108.7466
7 | 1.2471 | 0.01204 | -0.0613 | 103.5797
7.5 | 1.2893 | 0.01317 | -0.0547 | 97.8967
8 | 1.3274 | 0.01456 | -0.0475 | 91.1676
8.5 | 1.36 | 0.01636 | -0.0396 | 83.1296
9 | 1.3808 | 0.01895 | -0.0309 | 72.8654
9.5 | 1.3835 | 0.0229 | -0.0222 | 60.4148
10 | 1.3695 | 0.02869 | -0.0153 | 47.7344
10.5 | 1.3456 | 0.03643 | -0.0119 | 36.9366
11 | 1.3128 | 0.04642 | -0.0125 | 28.2809
11.5 | 1.2768 | 0.05838 | -0.0169 | 21.8705
12 | 1.2407 | 0.0719 | -0.0241 | 17.2559
12.5 | 1.2041 | 0.08673 | -0.033 | 13.8833
13 | 1.1694 | 0.10222 | -0.0426 | 11.44
13.5 | 1.14 | 0.11758 | -0.0523 | 9.6955
14 | 1.1153 | 0.13276 | -0.062 | 8.4009
14.5 | 1.0955 | 0.14774 | -0.0718 | 7.4151

## 57. Re 3M Mach 0.00 (1)
BIGFOIL.COM POLAR EXPORT
HN-003
HN-003 |  |  |  | Cl Max: | 1.328 | at alpha= | 10 | deg
JavaFoil+Calcfoil stall+Eppler ext transition |  |  |  | L/D Max: | 123.207 | at alpha= | 6.5 | deg
Re: | 3000000 |  |  | Cd Min: | 0.00657 | at alpha= | -3 | deg
Mach: | 0 |  |  | Cl=0 at alpha= | -3.3667 | deg
|  |  |  | @ Cl=0.1, Cd= | 0.0068168
|  |  |  | @ Cl=0.4, Cd= | 0.00688
|  |  |  | @ Cl=0.6, Cd= | 0.0070709
alpha (deg) | Cl | Cd | Cm | Cl/Cd
-15 | -0.527 | 0.10544 | -0.036 | -5.001
-14.5 | -0.538 | 0.09944 | -0.037 | -5.408
-14 | -0.547 | 0.09368 | -0.038 | -5.834
-13.5 | -0.553 | 0.08793 | -0.039 | -6.293
-13 | -0.558 | 0.08211 | -0.04 | -6.793
-12.5 | -0.56 | 0.07633 | -0.042 | -7.335
-12 | -0.559 | 0.07026 | -0.044 | -7.962
-11.5 | -0.557 | 0.06328 | -0.047 | -8.804
-11 | -0.555 | 0.05416 | -0.051 | -10.241
-10.5 | -0.588 | 0.02469 | -0.065 | -23.795
-10 | -0.602 | 0.01341 | -0.071 | -44.857
-9.5 | -0.59 | 0.01093 | -0.073 | -53.952
-9 | -0.565 | 0.00995 | -0.074 | -56.799
-8.5 | -0.533 | 0.00872 | -0.075 | -61.056
-8 | -0.493 | 0.0087 | -0.076 | -56.751
-7.5 | -0.45 | 0.0083 | -0.076 | -54.266
-7 | -0.403 | 0.00839 | -0.077 | -48.056
-6.5 | -0.353 | 0.00807 | -0.077 | -43.769
-6 | -0.301 | 0.00778 | -0.078 | -38.676
-5.5 | -0.246 | 0.00757 | -0.078 | -32.568
-5 | -0.19 | 0.00734 | -0.079 | -25.926
-4.5 | -0.133 | 0.00719 | -0.079 | -18.473
-4 | -0.074 | 0.00679 | -0.079 | -10.97
-3.5 | -0.016 | 0.00685 | -0.08 | -2.265
-3 | 0.044 | 0.00657 | -0.08 | 6.658
-2.5 | 0.103 | 0.00683 | -0.081 | 15.122
-2 | 0.163 | 0.00669 | -0.081 | 24.345
-1.5 | 0.222 | 0.00698 | -0.082 | 31.848
-1 | 0.282 | 0.00696 | -0.082 | 40.502
-0.5 | 0.341 | 0.00688 | -0.082 | 49.572
0 | 0.401 | 0.00688 | -0.083 | 58.194
0.5 | 0.46 | 0.00685 | -0.083 | 67.094
1 | 0.519 | 0.00695 | -0.084 | 74.631
1.5 | 0.578 | 0.007 | -0.084 | 82.567
2 | 0.637 | 0.00719 | -0.084 | 88.572
2.5 | 0.696 | 0.00725 | -0.085 | 95.921
3 | 0.754 | 0.00744 | -0.085 | 101.307
3.5 | 0.812 | 0.00767 | -0.086 | 105.869
4 | 0.87 | 0.00785 | -0.086 | 110.85
4.5 | 0.927 | 0.00816 | -0.086 | 113.665
5 | 0.983 | 0.00834 | -0.087 | 117.844
5.5 | 1.038 | 0.00863 | -0.087 | 120.268
6 | 1.089 | 0.00898 | -0.087 | 121.264
6.5 | 1.138 | 0.00924 | -0.088 | 123.207
7 | 1.185 | 0.01012 | -0.088 | 117.079
7.5 | 1.226 | 0.01068 | -0.088 | 114.818
8 | 1.259 | 0.01135 | -0.089 | 110.877
8.5 | 1.286 | 0.01194 | -0.089 | 107.71
9 | 1.307 | 0.0113 | -0.089 | 115.716
9.5 | 1.322 | 0.01482 | -0.089 | 89.175
10 | 1.328 | 0.01572 | -0.089 | 84.479
10.5 | 1.326 | 0.0167 | -0.09 | 79.379
11 | 1.314 | 0.01788 | -0.089 | 73.526
11.5 | 1.294 | 0.01927 | -0.089 | 67.172
12 | 1.267 | 0.02087 | -0.089 | 60.684
12.5 | 1.231 | 0.02307 | -0.088 | 53.357
13 | 1.184 | 0.02677 | -0.087 | 44.233
13.5 | 1.132 | 0.03172 | -0.085 | 35.695
14 | 1.07 | 0.0403 | -0.083 | 26.557
14.5 | 1.001 | 0.05405 | -0.079 | 18.527
15 | 0.937 | 0.06979 | -0.074 | 13.428

## 58. Re 3M Mach 0.00 (2)
BIGFOIL.COM POLAR EXPORT
HN-003
HN-003 |  |  |  | Cl Max: | 1.6532 | at alpha= | 17 | deg
XFOIL ncrit=9 |  |  |  | L/D Max: | 128.038 | at alpha= | 5 | deg
Re: | 3000000 |  |  | Cd Min: | 0.13232 | at alpha= | -16.5 | deg
Mach: | 0 |  |  | Cl=0 at alpha= | -3.2848 | deg
|  |  |  | @ Cl=0.1, Cd= | 0.0051886
|  |  |  | @ Cl=0.4, Cd= | 0.0047215
|  |  |  | @ Cl=0.6, Cd= | 0.0052274
alpha (deg) | Cl | Cd | Cm | Cl/Cd
-16.5 | -0.7029 | 0.13232 | -0.0205 | -5.3121
-16 | -1.0867 | 0.05223 | -0.0674 | -20.8061
-15.5 | -1.1427 | 0.03521 | -0.0812 | -32.4538
-15 | -1.1807 | 0.0276 | -0.0826 | -42.779
-14.5 | -1.1895 | 0.02573 | -0.0756 | -46.2301
-14 | -1.1829 | 0.02348 | -0.0704 | -50.379
-13.5 | -1.141 | 0.02127 | -0.0711 | -53.6436
-13 | -1.0873 | 0.01953 | -0.0732 | -55.6733
-12.5 | -1.0311 | 0.01793 | -0.0754 | -57.507
-12 | -0.972 | 0.01651 | -0.0779 | -58.8734
-11.5 | -0.9181 | 0.01537 | -0.0787 | -59.7332
-11 | -0.8643 | 0.01329 | -0.0802 | -65.0339
-10.5 | -0.8043 | 0.01196 | -0.0822 | -67.2492
-10 | -0.7411 | 0.01104 | -0.0845 | -67.1286
-9.5 | -0.6782 | 0.01032 | -0.0866 | -65.7171
-9 | -0.6258 | 0.00971 | -0.0861 | -64.449
-8.5 | -0.5674 | 0.00904 | -0.087 | -62.7655
-8 | -0.5127 | 0.00841 | -0.087 | -60.9631
-7.5 | -0.4582 | 0.00799 | -0.0868 | -57.3467
-7 | -0.4047 | 0.00752 | -0.0864 | -53.8165
-6.5 | -0.3508 | 0.00716 | -0.086 | -48.9944
-6 | -0.2966 | 0.00686 | -0.0857 | -43.2362
-5.5 | -0.2423 | 0.00662 | -0.0854 | -36.6012
-5 | -0.1877 | 0.00634 | -0.0851 | -29.6057
-4.5 | -0.1331 | 0.00609 | -0.0848 | -21.8555
-4 | -0.0784 | 0.00583 | -0.0846 | -13.4477
-3.5 | -0.0238 | 0.00562 | -0.0844 | -4.2349
-3 | 0.0315 | 0.0054 | -0.0843 | 5.8333
-2.5 | 0.0866 | 0.00524 | -0.0841 | 16.5267
-2 | 0.1413 | 0.00503 | -0.084 | 28.0915
-1.5 | 0.1965 | 0.0049 | -0.0839 | 40.102
-1 | 0.2517 | 0.0048 | -0.0838 | 52.4375
-0.5 | 0.3068 | 0.0047 | -0.0837 | 65.2766
0 | 0.3617 | 0.00469 | -0.0835 | 77.1215
1 | 0.4712 | 0.00478 | -0.0831 | 98.5774
1.5 | 0.5255 | 0.00493 | -0.0828 | 106.5923
2 | 0.5796 | 0.00514 | -0.0825 | 112.7626
2.5 | 0.6333 | 0.00537 | -0.0821 | 117.933
3 | 0.6864 | 0.00565 | -0.0816 | 121.4867
3.5 | 0.7391 | 0.00593 | -0.081 | 124.6374
4.5 | 0.8418 | 0.00659 | -0.0793 | 127.739
5 | 0.8873 | 0.00693 | -0.0772 | 128.0375
5.5 | 0.9431 | 0.00739 | -0.0774 | 127.6184
6 | 0.9944 | 0.00789 | -0.0768 | 126.033
6.5 | 1.0441 | 0.0085 | -0.0758 | 122.8353
7 | 1.0934 | 0.00913 | -0.0748 | 119.759
7.5 | 1.1427 | 0.00971 | -0.0738 | 117.6828
8 | 1.1907 | 0.01038 | -0.0726 | 114.711
8.5 | 1.2385 | 0.01102 | -0.0714 | 112.3866
9 | 1.2858 | 0.01166 | -0.0701 | 110.2744
9.5 | 1.3304 | 0.01246 | -0.0685 | 106.7737
10 | 1.3731 | 0.01334 | -0.0665 | 102.931
10.5 | 1.4156 | 0.01415 | -0.0645 | 100.0424
11 | 1.4558 | 0.01503 | -0.0621 | 96.8596
11.5 | 1.4925 | 0.01602 | -0.0592 | 93.1648
12 | 1.5237 | 0.01689 | -0.0553 | 90.2131
12.5 | 1.5516 | 0.01788 | -0.051 | 86.7785
13 | 1.5772 | 0.01905 | -0.0466 | 82.7927
13.5 | 1.5989 | 0.02048 | -0.0421 | 78.0713
14 | 1.6173 | 0.02221 | -0.0376 | 72.8186
14.5 | 1.6312 | 0.02436 | -0.0331 | 66.9622
15 | 1.6327 | 0.02761 | -0.0282 | 59.1344
15.5 | 1.64 | 0.03076 | -0.0248 | 53.316
16 | 1.6457 | 0.03438 | -0.0222 | 47.8679
16.5 | 1.6517 | 0.03835 | -0.0205 | 43.0691
17 | 1.6532 | 0.04317 | -0.0196 | 38.2951
17.5 | 1.6481 | 0.04928 | -0.0197 | 33.4436
18 | 1.6301 | 0.0578 | -0.0215 | 28.2024
18.5 | 1.6185 | 0.06625 | -0.0242 | 24.4302
19 | 1.5978 | 0.07687 | -0.0287 | 20.7857
19.5 | 1.548 | 0.09361 | -0.0371 | 16.5367
20 | 1.5027 | 0.11074 | -0.0465 | 13.5696

## 59. Re 3M Mach 0.10 (1)
BIGFOIL.COM POLAR EXPORT
HN-003
HN-003 |  |  |  | Cl Max: | 1.323 | at alpha= | 10 | deg
JavaFoil+Calcfoil stall+Eppler ext transition |  |  |  | L/D Max: | 122.549 | at alpha= | 6.5 | deg
Re: | 3000000 |  |  | Cd Min: | 0.00637 | at alpha= | -2.5 | deg
Mach: | 0.1 |  |  | Cl=0 at alpha= | -3.3667 | deg
|  |  |  | @ Cl=0.1, Cd= | 0.0063847
|  |  |  | @ Cl=0.4, Cd= | 0.00692
|  |  |  | @ Cl=0.6, Cd= | 0.0070948
alpha (deg) | Cl | Cd | Cm | Cl/Cd
-15 | -0.497 | 0.10713 | -0.036 | -4.64
-14.5 | -0.511 | 0.10102 | -0.036 | -5.053
-14 | -0.522 | 0.09495 | -0.037 | -5.501
-13.5 | -0.532 | 0.08929 | -0.038 | -5.958
-13 | -0.539 | 0.08358 | -0.039 | -6.451
-12.5 | -0.544 | 0.07778 | -0.041 | -6.994
-12 | -0.546 | 0.07185 | -0.043 | -7.598
-11.5 | -0.545 | 0.06546 | -0.046 | -8.328
-11 | -0.542 | 0.05871 | -0.049 | -9.226
-10.5 | -0.562 | 0.03463 | -0.061 | -16.215
-10 | -0.591 | 0.01495 | -0.07 | -39.51
-9.5 | -0.584 | 0.01131 | -0.073 | -51.678
-9 | -0.563 | 0.01009 | -0.075 | -55.78
-8.5 | -0.532 | 0.00843 | -0.076 | -63.125
-8 | -0.494 | 0.00878 | -0.076 | -56.266
-7.5 | -0.451 | 0.00836 | -0.077 | -53.921
-7 | -0.404 | 0.00803 | -0.077 | -50.392
-6.5 | -0.355 | 0.00814 | -0.078 | -43.58
-6 | -0.302 | 0.00777 | -0.078 | -38.885
-5.5 | -0.247 | 0.00755 | -0.079 | -32.778
-5 | -0.191 | 0.00741 | -0.079 | -25.781
-4.5 | -0.133 | 0.00727 | -0.079 | -18.368
-4 | -0.075 | 0.00678 | -0.08 | -11.036
-3.5 | -0.016 | 0.0069 | -0.08 | -2.26
-3 | 0.044 | 0.00659 | -0.081 | 6.676
-2.5 | 0.104 | 0.00637 | -0.081 | 16.284
-2 | 0.164 | 0.00669 | -0.082 | 24.455
-1.5 | 0.223 | 0.00701 | -0.082 | 31.863
-1 | 0.283 | 0.00699 | -0.082 | 40.51
-0.5 | 0.343 | 0.00692 | -0.083 | 49.562
0 | 0.403 | 0.00692 | -0.083 | 58.202
0.5 | 0.462 | 0.00689 | -0.084 | 67.057
1 | 0.522 | 0.00698 | -0.084 | 74.725
1.5 | 0.581 | 0.00704 | -0.084 | 82.541
2 | 0.64 | 0.00721 | -0.085 | 88.734
2.5 | 0.699 | 0.00728 | -0.085 | 95.977
3 | 0.758 | 0.00748 | -0.086 | 101.339
3.5 | 0.816 | 0.00771 | -0.086 | 105.907
4 | 0.874 | 0.00789 | -0.086 | 110.772
4.5 | 0.931 | 0.0082 | -0.087 | 113.596
5 | 0.988 | 0.00839 | -0.087 | 117.761
5.5 | 1.042 | 0.00875 | -0.087 | 119.191
6 | 1.094 | 0.00904 | -0.088 | 120.997
6.5 | 1.143 | 0.00933 | -0.088 | 122.549
7 | 1.189 | 0.0102 | -0.089 | 116.627
7.5 | 1.231 | 0.01078 | -0.089 | 114.151
8 | 1.262 | 0.01147 | -0.089 | 110.01
8.5 | 1.288 | 0.01097 | -0.089 | 117.442
9 | 1.308 | 0.01419 | -0.089 | 92.143
9.5 | 1.32 | 0.01503 | -0.09 | 87.791
10 | 1.323 | 0.01595 | -0.09 | 82.964
10.5 | 1.317 | 0.01702 | -0.09 | 77.411
11 | 1.301 | 0.01828 | -0.09 | 71.171
11.5 | 1.276 | 0.0198 | -0.089 | 64.412
12 | 1.243 | 0.02152 | -0.089 | 57.736
12.5 | 1.2 | 0.02407 | -0.088 | 49.876
13 | 1.148 | 0.02803 | -0.087 | 40.964
13.5 | 1.082 | 0.03581 | -0.084 | 30.201
14 | 1.01 | 0.04749 | -0.081 | 21.275
14.5 | 0.935 | 0.06503 | -0.075 | 14.381
15 | 0.869 | 0.08243 | -0.07 | 10.548

## 60. Re 3M Mach 0.10 (2)
BIGFOIL.COM POLAR EXPORT
HN-003
HN-003 |  |  |  | Cl Max: | 1.6343 | at alpha= | 16.5 | deg
XFOIL ncrit=9 |  |  |  | L/D Max: | 128.02 | at alpha= | 5 | deg
Re: | 3000000 |  |  | Cd Min: | 0.22054 | at alpha= | -19 | deg
Mach: | 0.1 |  |  | Cl=0 at alpha= | -3.2829 | deg
|  |  |  | @ Cl=0.1, Cd= | 0.0052021
|  |  |  | @ Cl=0.4, Cd= | 0.0047133
|  |  |  | @ Cl=0.6, Cd= | 0.0052273
alpha (deg) | Cl | Cd | Cm | Cl/Cd
-19 | -0.6016 | 0.22054 | 0.0139 | -2.7278
-18.5 | -0.5861 | 0.21424 | 0.0104 | -2.7357
-18 | -0.5709 | 0.20771 | 0.0071 | -2.7485
-16 | -0.7254 | 0.11994 | -0.027 | -6.048
-15.5 | -0.9171 | 0.0767 | -0.0515 | -11.957
-15 | -1.1141 | 0.03495 | -0.0822 | -31.877
-14.5 | -1.1168 | 0.03006 | -0.0836 | -37.1524
-14 | -1.1558 | 0.02627 | -0.0758 | -43.997
-13.5 | -1.1431 | 0.02349 | -0.0722 | -48.6633
-13 | -1.0921 | 0.02118 | -0.0745 | -51.5628
-12.5 | -1.0375 | 0.01915 | -0.0767 | -54.1775
-12 | -0.9792 | 0.01741 | -0.0792 | -56.2435
-11.5 | -0.9243 | 0.01606 | -0.0802 | -57.5529
-11 | -0.8695 | 0.0142 | -0.0815 | -61.2324
-10.5 | -0.8108 | 0.01238 | -0.0834 | -65.4927
-10 | -0.7472 | 0.01132 | -0.0856 | -66.0071
-9.5 | -0.6837 | 0.01052 | -0.0876 | -64.9905
-9 | -0.6308 | 0.00984 | -0.0871 | -64.1057
-8.5 | -0.5713 | 0.00926 | -0.088 | -61.6955
-8 | -0.5165 | 0.0085 | -0.0879 | -60.7647
-7.5 | -0.4618 | 0.00804 | -0.0876 | -57.4378
-7 | -0.4078 | 0.00757 | -0.0871 | -53.8705
-6.5 | -0.3535 | 0.0072 | -0.0867 | -49.0972
-6 | -0.2989 | 0.00691 | -0.0863 | -43.2562
-5.5 | -0.2441 | 0.00665 | -0.0859 | -36.7068
-5 | -0.1892 | 0.00637 | -0.0856 | -29.7017
-4.5 | -0.1343 | 0.00611 | -0.0853 | -21.9804
-4 | -0.0791 | 0.00585 | -0.0851 | -13.5214
-3.5 | -0.0241 | 0.00564 | -0.0848 | -4.273
-3 | 0.0314 | 0.00542 | -0.0847 | 5.7934
-2.5 | 0.0868 | 0.00525 | -0.0845 | 16.5333
-2 | 0.1419 | 0.00505 | -0.0844 | 28.099
-1.5 | 0.1974 | 0.00492 | -0.0843 | 40.122
-1 | 0.2529 | 0.00481 | -0.0842 | 52.578
-0.5 | 0.3083 | 0.00471 | -0.084 | 65.4565
0 | 0.3635 | 0.0047 | -0.0839 | 77.3404
0.5 | 0.4185 | 0.00472 | -0.0837 | 88.6653
1 | 0.4736 | 0.00479 | -0.0835 | 98.8727
1.5 | 0.5283 | 0.00495 | -0.0832 | 106.7273
2 | 0.5826 | 0.00515 | -0.0828 | 113.1262
2.5 | 0.6366 | 0.00539 | -0.0824 | 118.1076
3 | 0.6901 | 0.00567 | -0.0819 | 121.7108
3.5 | 0.743 | 0.00597 | -0.0813 | 124.4556
4 | 0.7955 | 0.00627 | -0.0806 | 126.874
4.5 | 0.8464 | 0.00663 | -0.0795 | 127.6621
5 | 0.8923 | 0.00697 | -0.0773 | 128.0201
5.5 | 0.9481 | 0.00745 | -0.0775 | 127.2617
6 | 0.9997 | 0.00795 | -0.0767 | 125.7484
6.5 | 1.0499 | 0.00855 | -0.0758 | 122.7953
7 | 1.0995 | 0.00918 | -0.0747 | 119.7712
7.5 | 1.1488 | 0.00981 | -0.0736 | 117.105
8 | 1.1973 | 0.01047 | -0.0723 | 114.3553
8.5 | 1.2452 | 0.01113 | -0.071 | 111.8778
9 | 1.2927 | 0.01178 | -0.0696 | 109.7368
9.5 | 1.3368 | 0.01265 | -0.0676 | 105.6759
10 | 1.3793 | 0.01357 | -0.0654 | 101.6433
10.5 | 1.4222 | 0.01437 | -0.0633 | 98.9701
11 | 1.4611 | 0.01534 | -0.0606 | 95.2477
11.5 | 1.4965 | 0.01627 | -0.0572 | 91.9791
12 | 1.5257 | 0.01723 | -0.0527 | 88.549
12.5 | 1.5529 | 0.01832 | -0.0482 | 84.7653
13 | 1.5771 | 0.01963 | -0.0437 | 80.3413
13.5 | 1.5968 | 0.02127 | -0.0389 | 75.0729
14 | 1.6124 | 0.0233 | -0.0342 | 69.2017
14.5 | 1.6221 | 0.02589 | -0.0295 | 62.6535
15 | 1.6228 | 0.02945 | -0.0251 | 55.1036
15.5 | 1.63 | 0.03288 | -0.0221 | 49.5742
16 | 1.632 | 0.03717 | -0.0199 | 43.9064
16.5 | 1.6343 | 0.04189 | -0.0188 | 39.0141
17 | 1.6314 | 0.0477 | -0.0186 | 34.2013
17.5 | 1.6205 | 0.05518 | -0.0199 | 29.3675
18 | 1.5942 | 0.06569 | -0.0233 | 24.2685
18.5 | 1.5735 | 0.07642 | -0.0278 | 20.5902
19 | 1.5411 | 0.09003 | -0.0345 | 17.1176
19.5 | 1.4801 | 0.1101 | -0.0457 | 13.4432
20 | 1.4233 | 0.13061 | -0.0579 | 10.8973

## 61. Re 3M Mach 0.25 (1)
BIGFOIL.COM POLAR EXPORT
HN-003
HN-003 |  |  |  | Cl Max: | 1.3 | at alpha= | 9 | deg
JavaFoil+Calcfoil stall+Eppler ext transition |  |  |  | L/D Max: | 119.1 | at alpha= | 6.5 | deg
Re: | 3000000 |  |  | Cd Min: | 0.00646 | at alpha= | -2.5 | deg
Mach: | 0.25 |  |  | Cl=0 at alpha= | -3.3689 | deg
|  |  |  | @ Cl=0.1, Cd= | 0.006486
|  |  |  | @ Cl=0.4, Cd= | 0.0070345
|  |  |  | @ Cl=0.6, Cd= | 0.09175
alpha (deg) | Cl | Cd | Cm | Cl/Cd
-14 | -0.303 | 0.10127 | -0.036 | -2.995
-13.5 | -0.344 | 0.09554 | -0.036 | -3.599
-13 | -0.379 | 0.09054 | -0.036 | -4.191
-12.5 | -0.41 | 0.0845 | -0.037 | -4.856
-12 | -0.436 | 0.0788 | -0.039 | -5.53
-11.5 | -0.455 | 0.07307 | -0.04 | -6.232
-11 | -0.469 | 0.0673 | -0.043 | -6.969
-10.5 | -0.477 | 0.06092 | -0.046 | -7.832
-10 | -0.484 | 0.05066 | -0.053 | -9.552
-9.5 | -0.51 | 0.02657 | -0.066 | -19.202
-9 | -0.535 | 0.01204 | -0.075 | -44.456
-8.5 | -0.521 | 0.01028 | -0.077 | -50.656
-8 | -0.492 | 0.00953 | -0.078 | -51.593
-7.5 | -0.454 | 0.00873 | -0.079 | -51.95
-7 | -0.409 | 0.00827 | -0.079 | -49.525
-6.5 | -0.361 | 0.00837 | -0.08 | -43.11
-6 | -0.308 | 0.00797 | -0.08 | -38.704
-5.5 | -0.253 | 0.00771 | -0.081 | -32.835
-5 | -0.196 | 0.00756 | -0.081 | -25.926
-4.5 | -0.137 | 0.00737 | -0.082 | -18.587
-4 | -0.077 | 0.00698 | -0.082 | -11.013
-3.5 | -0.016 | 0.00665 | -0.083 | -2.409
-3 | 0.045 | 0.00669 | -0.083 | 6.758
-2.5 | 0.107 | 0.00646 | -0.083 | 16.511
-2 | 0.168 | 0.00682 | -0.084 | 24.635
-1.5 | 0.23 | 0.00673 | -0.084 | 34.147
-1 | 0.291 | 0.00708 | -0.085 | 41.1
-0.5 | 0.352 | 0.00705 | -0.085 | 49.965
0 | 0.414 | 0.00703 | -0.086 | 58.812
0.5 | 0.475 | 0.00704 | -0.086 | 67.401
1 | 0.536 | 0.00711 | -0.086 | 75.389
1.5 | 0.597 | 0.00719 | -0.087 | 82.989
2 | 0.658 | 0.00746 | -0.087 | 88.102
2.5 | 0.718 | 0.00746 | -0.088 | 96.256
3 | 0.779 | 0.00768 | -0.088 | 101.398
3.5 | 0.838 | 0.00791 | -0.088 | 105.983
4 | 0.898 | 0.00814 | -0.089 | 110.265
4.5 | 0.956 | 0.00841 | -0.089 | 113.709
5 | 1.014 | 0.00866 | -0.09 | 117.098
5.5 | 1.069 | 0.00906 | -0.09 | 117.984
6 | 1.121 | 0.00943 | -0.09 | 118.843
6.5 | 1.169 | 0.00982 | -0.091 | 119.1
7 | 1.214 | 0.01068 | -0.091 | 113.662
7.5 | 1.249 | 0.01142 | -0.091 | 109.377
8 | 1.276 | 0.011 | -0.091 | 115.995
8.5 | 1.294 | 0.0145 | -0.092 | 89.226
9 | 1.3 | 0.01526 | -0.092 | 85.226
9.5 | 1.294 | 0.01631 | -0.092 | 79.356
10 | 1.25 | 0.01983 | -0.09 | 63.037
10.5 | 1.237 | 0.01914 | -0.092 | 64.607
11 | 1.183 | 0.02131 | -0.091 | 55.523
11.5 | 1.112 | 0.02452 | -0.09 | 45.37
12 | 1.016 | 0.03167 | -0.087 | 32.081
12.5 | 0.891 | 0.05041 | -0.079 | 17.664
13 | 0.794 | 0.06174 | -0.076 | 12.856
13.5 | 0.689 | 0.07919 | -0.069 | 8.696
14 | 0.591 | 0.09175 | -0.064 | 6.446

## 62. Re 3M Mach 0.25 (2)
BIGFOIL.COM POLAR EXPORT
HN-003
HN-003 |  |  |  | Cl Max: | 1.5657 | at alpha= | 13.5 | deg
XFOIL ncrit=9 |  |  |  | L/D Max: | 127.815 | at alpha= | 4.5 | deg
Re: | 3000000 |  |  | Cd Min: | 0.1713 | at alpha= | -15.5 | deg
Mach: | 0.25 |  |  | Cl=0 at alpha= | -3.2684 | deg
|  |  |  | @ Cl=0.1, Cd= | 0.0052961
|  |  |  | @ Cl=0.4, Cd= | 0.00479
|  |  |  | @ Cl=0.6, Cd= | 0.0052531
alpha (deg) | Cl | Cd | Cm | Cl/Cd
-15.5 | -0.5116 | 0.1713 | -0.0092 | -2.9866
-15 | -0.5016 | 0.16322 | -0.0122 | -3.0732
-14.5 | -0.6037 | 0.12555 | -0.0259 | -4.8084
-14 | -0.6406 | 0.10948 | -0.0333 | -5.8513
-13.5 | -0.6785 | 0.09473 | -0.0406 | -7.1625
-13 | -0.7348 | 0.07819 | -0.0494 | -9.3976
-12.5 | -0.8464 | 0.05355 | -0.0638 | -15.8058
-12 | -0.9151 | 0.03444 | -0.0792 | -26.5708
-11.5 | -0.9253 | 0.02647 | -0.0847 | -34.9566
-11 | -0.8862 | 0.0208 | -0.0886 | -42.6058
-10.5 | -0.8337 | 0.01784 | -0.0898 | -46.7321
-10 | -0.7786 | 0.01386 | -0.092 | -56.176
-9.5 | -0.7121 | 0.01216 | -0.094 | -58.5609
-9 | -0.6576 | 0.01097 | -0.0929 | -59.9453
-8.5 | -0.5965 | 0.00998 | -0.0931 | -59.7695
-8 | -0.5373 | 0.0093 | -0.0928 | -57.7742
-7.5 | -0.4816 | 0.00845 | -0.0919 | -56.9941
-7 | -0.4248 | 0.00797 | -0.0911 | -53.2999
-6.5 | -0.3686 | 0.00748 | -0.0903 | -49.2781
-6 | -0.3119 | 0.0071 | -0.0896 | -43.9296
-5.5 | -0.2547 | 0.00678 | -0.089 | -37.5664
-5 | -0.1978 | 0.00651 | -0.0884 | -30.384
-4.5 | -0.1406 | 0.00623 | -0.088 | -22.5682
-4 | -0.0836 | 0.00595 | -0.0876 | -14.0504
-3.5 | -0.0265 | 0.00571 | -0.0872 | -4.641
-3 | 0.0307 | 0.00551 | -0.0869 | 5.5717
-2.5 | 0.0881 | 0.00534 | -0.0867 | 16.4981
-2 | 0.145 | 0.00513 | -0.0865 | 28.2651
-1.5 | 0.2023 | 0.00499 | -0.0864 | 40.5411
-1 | 0.2596 | 0.00488 | -0.0862 | 53.1967
-0.5 | 0.3166 | 0.00479 | -0.0861 | 66.096
0 | 0.3735 | 0.00479 | -0.0858 | 77.9749
0.5 | 0.4302 | 0.00479 | -0.0856 | 89.8121
1 | 0.4869 | 0.00489 | -0.0853 | 99.5706
1.5 | 0.5432 | 0.00504 | -0.0849 | 107.7778
2 | 0.5993 | 0.00525 | -0.0845 | 114.1524
2.5 | 0.6552 | 0.0055 | -0.084 | 119.1273
3 | 0.7102 | 0.00579 | -0.0833 | 122.6598
4 | 0.8191 | 0.00643 | -0.0817 | 127.3872
4.5 | 0.8717 | 0.00682 | -0.0805 | 127.8152
5 | 0.9193 | 0.0072 | -0.0781 | 127.6806
5.5 | 0.9765 | 0.00766 | -0.0778 | 127.4804
6 | 1.0298 | 0.00821 | -0.0767 | 125.4324
6.5 | 1.0812 | 0.00889 | -0.0753 | 121.6198
7 | 1.1323 | 0.00957 | -0.0737 | 118.3177
7.5 | 1.1831 | 0.01025 | -0.0721 | 115.4244
8 | 1.2325 | 0.01101 | -0.0702 | 111.9437
8.5 | 1.2819 | 0.01172 | -0.0682 | 109.3771
9 | 1.3274 | 0.01267 | -0.0656 | 104.7672
9.5 | 1.3707 | 0.01369 | -0.0625 | 100.1242
10 | 1.4141 | 0.0146 | -0.0594 | 96.8562
10.5 | 1.4477 | 0.01578 | -0.0547 | 91.7427
11 | 1.479 | 0.01683 | -0.0495 | 87.8788
11.5 | 1.5064 | 0.01815 | -0.0441 | 82.9972
12 | 1.5292 | 0.01979 | -0.0385 | 77.2713
12.5 | 1.5488 | 0.02173 | -0.0331 | 71.2747
13 | 1.5619 | 0.02425 | -0.0277 | 64.4082
13.5 | 1.5657 | 0.0277 | -0.0226 | 56.5235
14 | 1.5606 | 0.03233 | -0.0183 | 48.271
14.5 | 1.5444 | 0.03869 | -0.0156 | 39.9173
15 | 1.534 | 0.04546 | -0.015 | 33.744
15.5 | 1.5139 | 0.05436 | -0.0166 | 27.8495
16 | 1.4842 | 0.06583 | -0.0209 | 22.546
16.5 | 1.453 | 0.0789 | -0.0271 | 18.4157
17 | 1.4127 | 0.09464 | -0.0357 | 14.9271
17.5 | 1.364 | 0.11297 | -0.0464 | 12.074
18 | 1.3099 | 0.13331 | -0.0589 | 9.826
18.5 | 1.2684 | 0.15186 | -0.0706 | 8.3524

## 63. Re 3M Mach 0.50 (1)
BIGFOIL.COM POLAR EXPORT
HN-003
HN-003 |  |  |  | Cl Max: | 1.276 | at alpha= | 20 | deg
JavaFoil+Calcfoil stall+Eppler ext transition |  |  |  | L/D Max: | 120.201 | at alpha= | 5.5 | deg
Re: | 3000000 |  |  | Cd Min: | 0.00659 | at alpha= | -1 | deg
Mach: | 0.5 |  |  | Cl=0 at alpha= | -3.3676 | deg
|  |  |  | @ Cl=0.1, Cd= | 0.0069152
|  |  |  | @ Cl=0.4, Cd= | 0.0076391
|  |  |  | @ Cl=0.6, Cd= | 0.0077941
alpha (deg) | Cl | Cd | Cm | Cl/Cd
-20 | -0.888 | 0.16744 | -0.044 | -5.305
-19.5 | -0.864 | 0.16394 | -0.045 | -5.268
-19 | -0.835 | 0.15949 | -0.043 | -5.237
-18.5 | -0.809 | 0.15459 | -0.043 | -5.232
-18 | -0.783 | 0.14939 | -0.043 | -5.239
-17.5 | -0.757 | 0.14541 | -0.043 | -5.205
-17 | -0.732 | 0.14064 | -0.044 | -5.203
-16.5 | -0.703 | 0.13477 | -0.042 | -5.22
-16 | -0.677 | 0.12957 | -0.042 | -5.224
-15.5 | -0.651 | 0.12454 | -0.042 | -5.225
-15 | -0.625 | 0.11928 | -0.043 | -5.236
-14.5 | -0.599 | 0.11617 | -0.043 | -5.152
-14 | -0.571 | 0.11088 | -0.041 | -5.148
-13.5 | -0.545 | 0.10724 | -0.041 | -5.077
-13 | -0.518 | 0.10326 | -0.042 | -5.018
-12.5 | -0.491 | 0.10121 | -0.041 | -4.856
-12 | -0.464 | 0.09724 | -0.04 | -4.774
-11.5 | -0.438 | 0.0796 | -0.041 | -5.503
-11 | -0.412 | 0.07253 | -0.042 | -5.677
-10.5 | -0.384 | 0.07896 | -0.039 | -4.867
-10 | -0.358 | 0.06885 | -0.041 | -5.198
-9.5 | -0.332 | 0.0616 | -0.044 | -5.391
-9 | -0.305 | 0.06135 | -0.042 | -4.964
-8.5 | -0.277 | 0.05891 | -0.038 | -4.702
-8 | -0.253 | 0.0503 | -0.049 | -5.022
-7.5 | -0.223 | 0.05142 | -0.039 | -4.344
-7 | -0.221 | 0.02 | -0.078 | -11.056
-6.5 | -0.351 | 0.01008 | -0.088 | -34.828
-6 | -0.323 | 0.00854 | -0.09 | -37.883
-5.5 | -0.274 | 0.00832 | -0.09 | -32.914
-5 | -0.215 | 0.00819 | -0.091 | -26.259
-4.5 | -0.152 | 0.00787 | -0.091 | -19.263
-4 | -0.085 | 0.00769 | -0.092 | -11.121
-3.5 | -0.018 | 0.00716 | -0.092 | -2.493
-3 | 0.05 | 0.00685 | -0.093 | 7.358
-2.5 | 0.119 | 0.00694 | -0.093 | 17.163
-2 | 0.188 | 0.00673 | -0.094 | 27.932
-1.5 | 0.257 | 0.00662 | -0.094 | 38.773
-1 | 0.325 | 0.00659 | -0.095 | 49.369
-0.5 | 0.394 | 0.00764 | -0.095 | 51.543
0 | 0.462 | 0.00763 | -0.096 | 60.572
0.5 | 0.53 | 0.00777 | -0.096 | 68.307
1 | 0.599 | 0.00779 | -0.097 | 76.859
1.5 | 0.667 | 0.00807 | -0.097 | 82.552
2 | 0.734 | 0.0083 | -0.097 | 88.456
2.5 | 0.802 | 0.00874 | -0.098 | 91.732
3 | 0.869 | 0.00922 | -0.098 | 94.179
3.5 | 0.935 | 0.00977 | -0.099 | 95.657
4 | 1 | 0.00939 | -0.099 | 106.571
4.5 | 1.064 | 0.00978 | -0.1 | 108.778
5 | 1.125 | 0.01043 | -0.1 | 107.808
5.5 | 1.179 | 0.00981 | -0.1 | 120.201
6 | 1.224 | 0.01067 | -0.101 | 114.673
6.5 | 1.255 | 0.01458 | -0.101 | 86.063
7 | 1.265 | 0.01586 | -0.101 | 79.807
7.5 | 1.222 | 0.01747 | -0.101 | 69.983
8 | 0.753 | 0.02058 | -0.1 | 36.598
8.5 | 0.779 | 0.02264 | -0.099 | 34.391
9 | 0.791 | 0.02654 | -0.097 | 29.814
9.5 | 0.699 | 0.07484 | -0.045 | 9.34
10 | 0.745 | 0.06552 | -0.068 | 11.369
10.5 | 0.754 | 0.08374 | -0.048 | 9
11 | 0.781 | 0.09087 | -0.049 | 8.595
11.5 | 0.808 | 0.09404 | -0.049 | 8.591
12 | 0.836 | 0.09968 | -0.053 | 8.39
12.5 | 0.863 | 0.10218 | -0.053 | 8.448
13 | 0.893 | 0.10852 | -0.057 | 8.229
13.5 | 0.919 | 0.11092 | -0.056 | 8.281
14 | 0.946 | 0.11659 | -0.057 | 8.113
14.5 | 0.976 | 0.12031 | -0.061 | 8.112
15 | 1.001 | 0.12486 | -0.06 | 8.02
15.5 | 1.028 | 0.1288 | -0.061 | 7.985
16 | 1.057 | 0.13385 | -0.062 | 7.896
16.5 | 1.089 | 0.14022 | -0.066 | 7.766
17 | 1.111 | 0.14212 | -0.064 | 7.819
17.5 | 1.138 | 0.14749 | -0.065 | 7.719
18 | 1.168 | 0.15221 | -0.067 | 7.677
18.5 | 1.2 | 0.15786 | -0.07 | 7.604
19 | 1.221 | 0.15976 | -0.067 | 7.642
19.5 | 1.248 | 0.16506 | -0.068 | 7.558
20 | 1.276 | 0.1713 | -0.069 | 7.447

## 64. Re 3M Mach 0.50 (2)
BIGFOIL.COM POLAR EXPORT
HN-003
HN-003 |  |  |  | Cl Max: | 1.4153 | at alpha= | 9.5 | deg
XFOIL ncrit=9 |  |  |  | L/D Max: | 127.889 | at alpha= | 4 | deg
Re: | 3000000 |  |  | Cd Min: | 0.25925 | at alpha= | -20 | deg
Mach: | 0.5 |  |  | Cl=0 at alpha= | -3.2021 | deg
|  |  |  | @ Cl=0.1, Cd= | 0.0056543
|  |  |  | @ Cl=0.4, Cd= | 0.0051274
|  |  |  | @ Cl=0.6, Cd= | 0.0054124
alpha (deg) | Cl | Cd | Cm | Cl/Cd
-20 | -0.6847 | 0.25925 | 0.0266 | -2.6411
-19.5 | -0.6636 | 0.25183 | 0.0222 | -2.6351
-19 | -0.6428 | 0.24412 | 0.0179 | -2.6331
-18.5 | -0.622 | 0.23622 | 0.0136 | -2.6331
-18 | -0.6014 | 0.22777 | 0.0095 | -2.6404
-17.5 | -0.5818 | 0.2193 | 0.0054 | -2.653
-17 | -0.5632 | 0.21088 | 0.0015 | -2.6707
-16 | -0.5273 | 0.19429 | -0.0059 | -2.714
-15.5 | -0.5117 | 0.18579 | -0.0094 | -2.7542
-15 | -0.4924 | 0.18019 | -0.0122 | -2.7327
-14.5 | -0.4824 | 0.16952 | -0.0157 | -2.8457
-13.5 | -0.4569 | 0.15371 | -0.0211 | -2.9725
-13 | -0.4515 | 0.1444 | -0.0241 | -3.1267
-12.5 | -0.4434 | 0.13641 | -0.0266 | -3.2505
-12 | -0.4372 | 0.12835 | -0.0289 | -3.4063
-11.5 | -0.4317 | 0.12053 | -0.0311 | -3.5817
-11 | -0.4338 | 0.1114 | -0.0337 | -3.8941
-10.5 | -0.4401 | 0.10202 | -0.0364 | -4.3139
-10 | -0.454 | 0.0922 | -0.0394 | -4.9241
-9.5 | -0.4637 | 0.08026 | -0.0477 | -5.7775
-8.5 | -0.4846 | 0.05218 | -0.077 | -9.2871
-7.5 | -0.4864 | 0.02021 | -0.1189 | -24.0673
-7 | -0.4737 | 0.01373 | -0.1149 | -34.5011
-6.5 | -0.4327 | 0.01004 | -0.1097 | -43.0976
-6 | -0.3715 | 0.00851 | -0.1062 | -43.6545
-5.5 | -0.3057 | 0.00768 | -0.1036 | -39.8047
-5 | -0.2386 | 0.00718 | -0.1017 | -33.2312
-4.5 | -0.1719 | 0.0068 | -0.1001 | -25.2794
-4 | -0.105 | 0.00646 | -0.0989 | -16.2539
-3.5 | -0.0392 | 0.00614 | -0.0979 | -6.3844
-3 | 0.0266 | 0.00589 | -0.097 | 4.5161
-2.5 | 0.0924 | 0.00568 | -0.0964 | 16.2676
-2 | 0.1575 | 0.00546 | -0.0958 | 28.8462
-1.5 | 0.2226 | 0.00532 | -0.0954 | 41.8421
-1 | 0.2877 | 0.00521 | -0.095 | 55.2207
-0.5 | 0.3522 | 0.00512 | -0.0945 | 68.7891
0 | 0.4167 | 0.00513 | -0.0941 | 81.2281
0.5 | 0.4804 | 0.00517 | -0.0935 | 92.9207
1.5 | 0.6087 | 0.00543 | -0.0922 | 112.0994
2 | 0.672 | 0.00569 | -0.0912 | 118.1019
2.5 | 0.735 | 0.006 | -0.0901 | 122.5
3 | 0.7976 | 0.00635 | -0.0887 | 125.6063
3.5 | 0.8592 | 0.00677 | -0.087 | 126.9129
4 | 0.9208 | 0.0072 | -0.0851 | 127.8889
4.5 | 0.9803 | 0.0077 | -0.0826 | 127.3117
5 | 1.036 | 0.00816 | -0.079 | 126.9608
5.5 | 1.096 | 0.00876 | -0.0761 | 125.1142
6 | 1.1557 | 0.00947 | -0.073 | 122.038
6.5 | 1.2126 | 0.01031 | -0.0691 | 117.614
7 | 1.2653 | 0.0113 | -0.0642 | 111.9735
7.5 | 1.3126 | 0.01229 | -0.0581 | 106.8023
8 | 1.3517 | 0.01354 | -0.0506 | 99.8301
8.5 | 1.3891 | 0.01503 | -0.0428 | 92.4218
9 | 1.4133 | 0.01731 | -0.0336 | 81.6464
9.5 | 1.4153 | 0.021 | -0.0238 | 67.3952
10 | 1.3979 | 0.02659 | -0.0156 | 52.5724
10.5 | 1.3704 | 0.03416 | -0.0111 | 40.1171
11 | 1.3358 | 0.04391 | -0.0109 | 30.4213
11.5 | 1.3003 | 0.05547 | -0.0147 | 23.4415
12 | 1.265 | 0.06864 | -0.0215 | 18.4295
12.5 | 1.2291 | 0.08323 | -0.0302 | 14.7675
13 | 1.1949 | 0.09857 | -0.0398 | 12.1223
13.5 | 1.1651 | 0.11385 | -0.0495 | 10.2336
14 | 1.1378 | 0.12926 | -0.0594 | 8.8024
14.5 | 1.1158 | 0.14445 | -0.0694 | 7.7245

## 65. Re 4M Mach 0.00 (1)
BIGFOIL.COM POLAR EXPORT
HN-003
HN-003 |  |  |  | Cl Max: | 1.329 | at alpha= | 10 | deg
JavaFoil+Calcfoil stall+Eppler ext transition |  |  |  | L/D Max: | 127.001 | at alpha= | 6.5 | deg
Re: | 4000000 |  |  | Cd Min: | 0.00651 | at alpha= | -3 | deg
Mach: | 0 |  |  | Cl=0 at alpha= | -3.3667 | deg
|  |  |  | @ Cl=0.1, Cd= | 0.0067758
|  |  |  | @ Cl=0.4, Cd= | 0.0069503
|  |  |  | @ Cl=0.6, Cd= | 0.0071663
alpha (deg) | Cl | Cd | Cm | Cl/Cd
-15.5 | -0.517 | 0.10822 | -0.037 | -4.775
-15 | -0.529 | 0.1021 | -0.038 | -5.18
-14.5 | -0.54 | 0.09594 | -0.039 | -5.625
-14 | -0.549 | 0.09003 | -0.04 | -6.095
-13.5 | -0.556 | 0.08403 | -0.042 | -6.618
-13 | -0.561 | 0.07784 | -0.043 | -7.212
-12.5 | -0.565 | 0.07126 | -0.046 | -7.922
-12 | -0.566 | 0.06357 | -0.048 | -8.911
-11.5 | -0.57 | 0.05294 | -0.053 | -10.759
-11 | -0.58 | 0.03721 | -0.06 | -15.58
-10.5 | -0.611 | 0.01626 | -0.069 | -37.563
-10 | -0.61 | 0.01158 | -0.072 | -52.688
-9.5 | -0.593 | 0.0102 | -0.074 | -58.209
-9 | -0.567 | 0.00951 | -0.075 | -59.626
-8.5 | -0.533 | 0.00833 | -0.075 | -64.006
-8 | -0.494 | 0.00832 | -0.076 | -59.298
-7.5 | -0.45 | 0.00796 | -0.076 | -56.531
-7 | -0.403 | 0.00812 | -0.077 | -49.644
-6.5 | -0.353 | 0.00787 | -0.077 | -44.919
-6 | -0.301 | 0.00755 | -0.078 | -39.866
-5.5 | -0.246 | 0.0073 | -0.078 | -33.75
-5 | -0.19 | 0.00716 | -0.079 | -26.562
-4.5 | -0.133 | 0.00704 | -0.079 | -18.857
-4 | -0.074 | 0.0066 | -0.079 | -11.288
-3.5 | -0.016 | 0.00672 | -0.08 | -2.309
-3 | 0.044 | 0.00651 | -0.08 | 6.721
-2.5 | 0.103 | 0.00679 | -0.081 | 15.197
-2 | 0.163 | 0.00667 | -0.081 | 24.396
-1.5 | 0.222 | 0.0071 | -0.082 | 31.337
-1 | 0.282 | 0.00701 | -0.082 | 40.177
-0.5 | 0.341 | 0.00697 | -0.082 | 48.966
0 | 0.401 | 0.00695 | -0.083 | 57.669
0.5 | 0.46 | 0.00694 | -0.083 | 66.235
1 | 0.519 | 0.00695 | -0.084 | 74.655
1.5 | 0.578 | 0.00717 | -0.084 | 80.664
2 | 0.637 | 0.00716 | -0.084 | 88.931
2.5 | 0.696 | 0.00729 | -0.085 | 95.379
3 | 0.754 | 0.0074 | -0.085 | 101.9
3.5 | 0.812 | 0.00757 | -0.086 | 107.313
4 | 0.87 | 0.0078 | -0.086 | 111.574
4.5 | 0.927 | 0.00804 | -0.086 | 115.299
5 | 0.983 | 0.00814 | -0.087 | 120.736
5.5 | 1.038 | 0.00847 | -0.087 | 122.507
6 | 1.089 | 0.00877 | -0.087 | 124.12
6.5 | 1.138 | 0.00896 | -0.088 | 127.001
7 | 1.185 | 0.00962 | -0.088 | 123.145
7.5 | 1.226 | 0.01022 | -0.088 | 119.96
8 | 1.261 | 0.01046 | -0.089 | 120.528
8.5 | 1.287 | 0.01138 | -0.089 | 113.098
9 | 1.308 | 0.01089 | -0.089 | 120.123
9.5 | 1.323 | 0.01419 | -0.089 | 93.196
10 | 1.329 | 0.0149 | -0.09 | 89.178
10.5 | 1.328 | 0.01582 | -0.09 | 83.945
11 | 1.318 | 0.01688 | -0.09 | 78.075
11.5 | 1.299 | 0.01812 | -0.09 | 71.674
12 | 1.272 | 0.01953 | -0.089 | 65.106
12.5 | 1.237 | 0.02141 | -0.089 | 57.807
13 | 1.194 | 0.02432 | -0.088 | 49.079
13.5 | 1.145 | 0.02806 | -0.087 | 40.791
14 | 1.088 | 0.03416 | -0.085 | 31.841
14.5 | 1.025 | 0.04354 | -0.082 | 23.541
15 | 0.962 | 0.05567 | -0.079 | 17.279

## 66. Re 4M Mach 0.00 (2)
BIGFOIL.COM POLAR EXPORT
HN-003
HN-003 |  |  |  | Cl Max: | 1.7214 | at alpha= | 17.5 | deg
XFOIL ncrit=9 |  |  |  | L/D Max: | 130.984 | at alpha= | 6 | deg
Re: | 4000000 |  |  | Cd Min: | 0.13671 | at alpha= | -17.5 | deg
Mach: | 0 |  |  | Cl=0 at alpha= | -3.2775 | deg
|  |  |  | @ Cl=0.1, Cd= | 0.0050747
|  |  |  | @ Cl=0.4, Cd= | 0.0047
|  |  |  | @ Cl=0.6, Cd= | 0.0051642
alpha (deg) | Cl | Cd | Cm | Cl/Cd
-17.5 | -0.759 | 0.13671 | -0.0187 | -5.5519
-17 | -1.2266 | 0.04308 | -0.077 | -28.4726
-16.5 | -1.2525 | 0.03283 | -0.0846 | -38.1511
-16 | -1.2686 | 0.0271 | -0.0857 | -46.8118
-15.5 | -1.2901 | 0.02451 | -0.0782 | -52.6357
-15 | -1.2824 | 0.02235 | -0.073 | -57.3781
-14.5 | -1.2441 | 0.02085 | -0.0721 | -59.6691
-14 | -1.1932 | 0.01912 | -0.0738 | -62.4059
-13.5 | -1.1395 | 0.01752 | -0.0756 | -65.04
-13 | -1.0828 | 0.0162 | -0.0775 | -66.8395
-12.5 | -1.0239 | 0.01496 | -0.0797 | -68.4425
-12 | -0.9705 | 0.01386 | -0.0803 | -70.0216
-11.5 | -0.9138 | 0.0129 | -0.0815 | -70.8372
-11 | -0.854 | 0.01201 | -0.0832 | -71.1074
-10.5 | -0.7918 | 0.01124 | -0.0852 | -70.4448
-10 | -0.7308 | 0.01011 | -0.0871 | -72.2849
-9.5 | -0.6796 | 0.0094 | -0.0865 | -72.2979
-9 | -0.6223 | 0.00882 | -0.0872 | -70.5556
-8.5 | -0.568 | 0.00835 | -0.087 | -68.024
-8 | -0.5145 | 0.00791 | -0.0867 | -65.0442
-7.5 | -0.4613 | 0.00746 | -0.0862 | -61.8365
-7 | -0.4076 | 0.00712 | -0.0858 | -57.2472
-6 | -0.2991 | 0.00655 | -0.0852 | -45.6641
-5.5 | -0.2446 | 0.00631 | -0.0849 | -38.7639
-5 | -0.1898 | 0.00608 | -0.0847 | -31.2171
-4.5 | -0.1347 | 0.00583 | -0.0845 | -23.1046
-4 | -0.0798 | 0.00563 | -0.0843 | -14.1741
-3.5 | -0.0247 | 0.00543 | -0.0842 | -4.5488
-3 | 0.0308 | 0.00525 | -0.0841 | 5.8667
-2.5 | 0.0861 | 0.00512 | -0.084 | 16.8164
-2 | 0.1413 | 0.00494 | -0.0839 | 28.6032
-1.5 | 0.1969 | 0.00483 | -0.0839 | 40.766
-1 | 0.2523 | 0.00475 | -0.0839 | 53.1158
-0.5 | 0.3074 | 0.00468 | -0.0838 | 65.6838
0 | 0.3624 | 0.0047 | -0.0836 | 77.1064
0.5 | 0.4174 | 0.0047 | -0.0835 | 88.8085
1.5 | 0.5265 | 0.00492 | -0.0831 | 107.0122
2 | 0.5808 | 0.00509 | -0.0828 | 114.1061
2.5 | 0.6351 | 0.0053 | -0.0826 | 119.8302
3 | 0.6881 | 0.0056 | -0.0821 | 122.875
3.5 | 0.7417 | 0.00586 | -0.0817 | 126.57
4 | 0.7946 | 0.00614 | -0.0812 | 129.4137
4.5 | 0.8461 | 0.00653 | -0.0804 | 129.5712
5 | 0.8967 | 0.0069 | -0.0795 | 129.9565
6 | 0.9981 | 0.00762 | -0.0776 | 130.9843
6.5 | 1.0486 | 0.00818 | -0.0767 | 128.1907
7 | 1.0983 | 0.00877 | -0.0758 | 125.2338
7.5 | 1.1483 | 0.00931 | -0.0749 | 123.3405
8 | 1.1967 | 0.00996 | -0.0738 | 120.1506
8.5 | 1.2454 | 0.01054 | -0.0727 | 118.1594
9 | 1.2932 | 0.01115 | -0.0715 | 115.9821
9.5 | 1.3381 | 0.01195 | -0.0699 | 111.9749
10 | 1.383 | 0.01269 | -0.0682 | 108.9835
10.5 | 1.4264 | 0.01346 | -0.0663 | 105.9733
11 | 1.4688 | 0.01423 | -0.0643 | 103.2186
11.5 | 1.5097 | 0.01499 | -0.0621 | 100.7138
12 | 1.5458 | 0.01589 | -0.0591 | 97.2813
12.5 | 1.5729 | 0.01686 | -0.0545 | 93.2918
13 | 1.5944 | 0.01817 | -0.0492 | 87.749
13.5 | 1.6193 | 0.01936 | -0.0449 | 83.6415
14 | 1.6422 | 0.02071 | -0.0406 | 79.295
14.5 | 1.6616 | 0.02236 | -0.0364 | 74.3113
15 | 1.6813 | 0.02412 | -0.0327 | 69.7056
15.5 | 1.6953 | 0.0264 | -0.029 | 64.2159
16 | 1.706 | 0.02916 | -0.0256 | 58.5048
16.5 | 1.715 | 0.03234 | -0.0229 | 53.0303
17 | 1.7208 | 0.03612 | -0.0208 | 47.6412
17.5 | 1.7214 | 0.04079 | -0.0195 | 42.2015
18 | 1.713 | 0.047 | -0.0191 | 36.4468
18.5 | 1.708 | 0.05345 | -0.0199 | 31.9551
19 | 1.6978 | 0.06121 | -0.022 | 27.7373
19.5 | 1.6681 | 0.07266 | -0.0263 | 22.9576
20 | 1.6413 | 0.08462 | -0.0318 | 19.3961

## 67. Re 4M Mach 0.10 (1)
BIGFOIL.COM POLAR EXPORT
HN-003
HN-003 |  |  |  | Cl Max: | 1.324 | at alpha= | 10 | deg
JavaFoil+Calcfoil stall+Eppler ext transition |  |  |  | L/D Max: | 126.728 | at alpha= | 6.5 | deg
Re: | 4000000 |  |  | Cd Min: | 0.0065 | at alpha= | -3 | deg
Mach: | 0.1 |  |  | Cl=0 at alpha= | -3.3667 | deg
|  |  |  | @ Cl=0.1, Cd= | 0.0067893
|  |  |  | @ Cl=0.4, Cd= | 0.006961
|  |  |  | @ Cl=0.6, Cd= | 0.0071425
alpha (deg) | Cl | Cd | Cm | Cl/Cd
-15 | -0.498 | 0.10397 | -0.038 | -4.793
-14.5 | -0.512 | 0.09793 | -0.038 | -5.228
-14 | -0.524 | 0.09171 | -0.04 | -5.716
-13.5 | -0.534 | 0.08575 | -0.041 | -6.23
-13 | -0.542 | 0.07951 | -0.043 | -6.82
-12.5 | -0.548 | 0.07345 | -0.044 | -7.458
-12 | -0.551 | 0.06635 | -0.047 | -8.31
-11.5 | -0.555 | 0.05721 | -0.051 | -9.693
-11 | -0.558 | 0.04591 | -0.056 | -12.162
-10.5 | -0.595 | 0.01942 | -0.068 | -30.618
-10 | -0.602 | 0.01227 | -0.072 | -49.051
-9.5 | -0.589 | 0.01042 | -0.074 | -56.51
-9 | -0.565 | 0.00962 | -0.075 | -58.747
-8.5 | -0.532 | 0.00841 | -0.076 | -63.297
-8 | -0.494 | 0.0084 | -0.076 | -58.812
-7.5 | -0.451 | 0.00804 | -0.077 | -56.1
-7 | -0.404 | 0.0082 | -0.077 | -49.353
-6.5 | -0.355 | 0.00786 | -0.078 | -45.13
-6 | -0.302 | 0.00757 | -0.078 | -39.9
-5.5 | -0.247 | 0.00735 | -0.079 | -33.659
-5 | -0.191 | 0.00716 | -0.079 | -26.707
-4.5 | -0.133 | 0.00705 | -0.079 | -18.926
-4 | -0.075 | 0.00666 | -0.08 | -11.237
-3.5 | -0.016 | 0.00675 | -0.08 | -2.309
-3 | 0.044 | 0.0065 | -0.081 | 6.762
-2.5 | 0.104 | 0.00681 | -0.081 | 15.226
-2 | 0.164 | 0.00673 | -0.082 | 24.325
-1.5 | 0.223 | 0.00712 | -0.082 | 31.37
-1 | 0.283 | 0.00703 | -0.082 | 40.314
-0.5 | 0.343 | 0.00698 | -0.083 | 49.145
0 | 0.403 | 0.00696 | -0.083 | 57.815
0.5 | 0.462 | 0.00695 | -0.084 | 66.463
1 | 0.522 | 0.00696 | -0.084 | 74.927
1.5 | 0.581 | 0.00712 | -0.084 | 81.635
2 | 0.64 | 0.00719 | -0.085 | 89.059
2.5 | 0.699 | 0.00732 | -0.085 | 95.454
3 | 0.758 | 0.00743 | -0.086 | 101.996
3.5 | 0.816 | 0.00761 | -0.086 | 107.328
4 | 0.874 | 0.00785 | -0.086 | 111.461
4.5 | 0.931 | 0.00808 | -0.087 | 115.284
5 | 0.988 | 0.00819 | -0.087 | 120.623
5.5 | 1.042 | 0.00852 | -0.087 | 122.339
6 | 1.094 | 0.00883 | -0.088 | 123.885
6.5 | 1.143 | 0.00902 | -0.088 | 126.728
7 | 1.189 | 0.00975 | -0.089 | 121.976
7.5 | 1.231 | 0.01032 | -0.089 | 119.321
8 | 1.265 | 0.01057 | -0.089 | 119.635
8.5 | 1.289 | 0.0115 | -0.089 | 112.132
9 | 1.309 | 0.01101 | -0.09 | 118.906
9.5 | 1.321 | 0.01439 | -0.09 | 91.789
10 | 1.324 | 0.01512 | -0.09 | 87.579
10.5 | 1.319 | 0.01611 | -0.09 | 81.921
11 | 1.305 | 0.01724 | -0.09 | 75.679
11.5 | 1.28 | 0.0186 | -0.09 | 68.839
12 | 1.248 | 0.02009 | -0.089 | 62.116
12.5 | 1.207 | 0.02221 | -0.089 | 54.355
13 | 1.158 | 0.02531 | -0.088 | 45.756
13.5 | 1.097 | 0.03085 | -0.086 | 35.568
14 | 1.032 | 0.03874 | -0.084 | 26.649
14.5 | 0.961 | 0.05142 | -0.08 | 18.689
15 | 0.893 | 0.06666 | -0.076 | 13.392

## 68. Re 4M Mach 0.10 (2)
BIGFOIL.COM POLAR EXPORT
HN-003
HN-003 |  |  |  | Cl Max: | 1.7033 | at alpha= | 17 | deg
XFOIL ncrit=9 |  |  |  | L/D Max: | 131.427 | at alpha= | 5.5 | deg
Re: | 4000000 |  |  | Cd Min: | 0.23409 | at alpha= | -20 | deg
Mach: | 0.1 |  |  | Cl=0 at alpha= | -3.2761 | deg
|  |  |  | @ Cl=0.1, Cd= | 0.0050934
|  |  |  | @ Cl=0.4, Cd= | 0.00471
|  |  |  | @ Cl=0.6, Cd= | 0.0051861
alpha (deg) | Cl | Cd | Cm | Cl/Cd
-20 | -0.6323 | 0.23409 | 0.0217 | -2.7011
-19.5 | -0.617 | 0.22714 | 0.018 | -2.7164
-19 | -0.602 | 0.22028 | 0.0144 | -2.7329
-18.5 | -0.5877 | 0.21301 | 0.0109 | -2.759
-18 | -0.5789 | 0.20292 | 0.007 | -2.8528
-17 | -0.7499 | 0.13155 | -0.0218 | -5.7005
-16.5 | -1.1089 | 0.05879 | -0.0652 | -18.8621
-16 | -1.2025 | 0.03546 | -0.0839 | -33.9114
-15.5 | -1.2237 | 0.02845 | -0.0868 | -43.0123
-15 | -1.259 | 0.02494 | -0.0789 | -50.4812
-14.5 | -1.2461 | 0.02312 | -0.074 | -53.8971
-14 | -1.1989 | 0.02089 | -0.0755 | -57.3911
-13.5 | -1.147 | 0.01889 | -0.0773 | -60.72
-13 | -1.0908 | 0.01731 | -0.0791 | -63.0156
-12.5 | -1.0322 | 0.01582 | -0.0812 | -65.2465
-12 | -0.9777 | 0.01452 | -0.082 | -67.3347
-11.5 | -0.9214 | 0.01341 | -0.0829 | -68.7099
-11 | -0.8613 | 0.01238 | -0.0845 | -69.5719
-10.5 | -0.7987 | 0.01153 | -0.0864 | -69.2715
-10 | -0.7363 | 0.01053 | -0.0883 | -69.924
-9.5 | -0.6851 | 0.00957 | -0.0876 | -71.5883
-9 | -0.6274 | 0.00894 | -0.0882 | -70.179
-8.5 | -0.5726 | 0.00843 | -0.0879 | -67.9241
-8 | -0.5182 | 0.00804 | -0.0876 | -64.4527
-7.5 | -0.4649 | 0.00753 | -0.087 | -61.7397
-7 | -0.4107 | 0.0072 | -0.0865 | -57.0417
-6.5 | -0.3565 | 0.00687 | -0.0861 | -51.8923
-6 | -0.3015 | 0.00658 | -0.0858 | -45.8207
-5.5 | -0.2466 | 0.00633 | -0.0855 | -38.9573
-5 | -0.1913 | 0.0061 | -0.0852 | -31.3607
-4.5 | -0.1359 | 0.00586 | -0.085 | -23.1911
-4 | -0.0805 | 0.00565 | -0.0848 | -14.2478
-3 | 0.0307 | 0.00526 | -0.0845 | 5.8365
-2.5 | 0.0864 | 0.00514 | -0.0844 | 16.8093
-2 | 0.1419 | 0.00495 | -0.0843 | 28.6667
-1.5 | 0.1978 | 0.00484 | -0.0843 | 40.8678
-1 | 0.2535 | 0.00475 | -0.0842 | 53.3684
-0.5 | 0.3089 | 0.0047 | -0.0841 | 65.7234
0 | 0.3643 | 0.00471 | -0.084 | 77.3461
0.5 | 0.4195 | 0.00471 | -0.0839 | 89.0658
1 | 0.4747 | 0.00477 | -0.0837 | 99.5178
1.5 | 0.5293 | 0.00493 | -0.0834 | 107.3631
2 | 0.5839 | 0.00511 | -0.0832 | 114.2661
3 | 0.6918 | 0.00562 | -0.0824 | 123.0961
3.5 | 0.7457 | 0.00588 | -0.0819 | 126.8197
4 | 0.7989 | 0.00617 | -0.0814 | 129.4814
4.5 | 0.8507 | 0.00656 | -0.0806 | 129.6799
5 | 0.9018 | 0.00693 | -0.0796 | 130.1299
5.5 | 0.9489 | 0.00722 | -0.0777 | 131.4266
6 | 1.0038 | 0.00765 | -0.0776 | 131.2157
6.5 | 1.0545 | 0.00822 | -0.0767 | 128.2847
7 | 1.1047 | 0.00882 | -0.0757 | 125.2494
7.5 | 1.1546 | 0.0094 | -0.0747 | 122.8298
8 | 1.2036 | 0.01003 | -0.0735 | 120
8.5 | 1.2526 | 0.01062 | -0.0723 | 117.9473
9 | 1.3005 | 0.01126 | -0.071 | 115.4973
9.5 | 1.3452 | 0.01211 | -0.0691 | 111.0818
10 | 1.3903 | 0.01285 | -0.0673 | 108.1946
10.5 | 1.433 | 0.01371 | -0.0652 | 104.5222
11 | 1.4761 | 0.01443 | -0.0631 | 102.2938
11.5 | 1.516 | 0.01526 | -0.0605 | 99.3447
12 | 1.5481 | 0.01621 | -0.0565 | 95.5028
12.5 | 1.5732 | 0.01732 | -0.0514 | 90.8314
13 | 1.595 | 0.0187 | -0.0462 | 85.2941
13.5 | 1.6196 | 0.01997 | -0.0418 | 81.1017
14 | 1.641 | 0.02151 | -0.0374 | 76.2901
14.5 | 1.6587 | 0.02339 | -0.0331 | 70.9149
15 | 1.6763 | 0.02542 | -0.0294 | 65.9441
15.5 | 1.688 | 0.02809 | -0.0257 | 60.0926
16 | 1.6955 | 0.03136 | -0.0225 | 54.0657
16.5 | 1.7013 | 0.03512 | -0.0201 | 48.4425
17 | 1.7033 | 0.03964 | -0.0185 | 42.9692
17.5 | 1.6998 | 0.04527 | -0.0179 | 37.548
18 | 1.685 | 0.05289 | -0.0188 | 31.8586
18.5 | 1.6748 | 0.06074 | -0.0208 | 27.5733
19 | 1.6562 | 0.07052 | -0.0244 | 23.4855
19.5 | 1.6153 | 0.08485 | -0.0311 | 19.0371
20 | 1.5764 | 0.09995 | -0.0391 | 15.7719

## 69. Re 4M Mach 0.25 (1)
BIGFOIL.COM POLAR EXPORT
HN-003
HN-003 |  |  |  | Cl Max: | 1.302 | at alpha= | 9 | deg
JavaFoil+Calcfoil stall+Eppler ext transition |  |  |  | L/D Max: | 124.642 | at alpha= | 6.5 | deg
Re: | 4000000 |  |  | Cd Min: | 0.00645 | at alpha= | -2.5 | deg
Mach: | 0.25 |  |  | Cl=0 at alpha= | -3.3689 | deg
|  |  |  | @ Cl=0.1, Cd= | 0.0064669
|  |  |  | @ Cl=0.4, Cd= | 0.0071132
|  |  |  | @ Cl=0.6, Cd= | 0.0072544
alpha (deg) | Cl | Cd | Cm | Cl/Cd
-14 | -0.304 | 0.09881 | -0.037 | -3.075
-13.5 | -0.345 | 0.09307 | -0.038 | -3.702
-13 | -0.38 | 0.08806 | -0.038 | -4.318
-12.5 | -0.411 | 0.08181 | -0.04 | -5.029
-12 | -0.437 | 0.07612 | -0.041 | -5.743
-11.5 | -0.458 | 0.06996 | -0.044 | -6.541
-11 | -0.473 | 0.06336 | -0.047 | -7.459
-10.5 | -0.484 | 0.05425 | -0.052 | -8.929
-10 | -0.508 | 0.03391 | -0.062 | -14.978
-9.5 | -0.539 | 0.01545 | -0.072 | -34.865
-9 | -0.542 | 0.01082 | -0.076 | -50.074
-8.5 | -0.523 | 0.00972 | -0.077 | -53.79
-8 | -0.492 | 0.00844 | -0.078 | -58.373
-7.5 | -0.454 | 0.00833 | -0.079 | -54.466
-7 | -0.41 | 0.00798 | -0.079 | -51.325
-6.5 | -0.361 | 0.00808 | -0.08 | -44.666
-6 | -0.308 | 0.00776 | -0.08 | -39.75
-5.5 | -0.253 | 0.0075 | -0.081 | -33.759
-5 | -0.196 | 0.00729 | -0.081 | -26.88
-4.5 | -0.137 | 0.00714 | -0.082 | -19.168
-4 | -0.077 | 0.00677 | -0.082 | -11.354
-3.5 | -0.016 | 0.00684 | -0.083 | -2.342
-3 | 0.045 | 0.0066 | -0.083 | 6.843
-2.5 | 0.107 | 0.00645 | -0.083 | 16.516
-2 | 0.168 | 0.00679 | -0.084 | 24.765
-1.5 | 0.23 | 0.00719 | -0.084 | 31.934
-1 | 0.291 | 0.00713 | -0.085 | 40.806
-0.5 | 0.352 | 0.00709 | -0.085 | 49.663
0 | 0.414 | 0.00712 | -0.086 | 58.086
0.5 | 0.475 | 0.00708 | -0.086 | 67.052
1 | 0.536 | 0.00714 | -0.086 | 75.081
1.5 | 0.597 | 0.00725 | -0.087 | 82.293
2 | 0.658 | 0.00734 | -0.087 | 89.581
2.5 | 0.718 | 0.0075 | -0.088 | 95.797
3 | 0.779 | 0.0076 | -0.088 | 102.408
3.5 | 0.838 | 0.00781 | -0.088 | 107.307
4 | 0.898 | 0.00808 | -0.089 | 111.132
4.5 | 0.956 | 0.00825 | -0.089 | 115.949
5 | 1.014 | 0.00849 | -0.09 | 119.364
5.5 | 1.069 | 0.00884 | -0.09 | 120.89
6 | 1.121 | 0.00918 | -0.09 | 122.156
6.5 | 1.169 | 0.00938 | -0.091 | 124.642
7 | 1.214 | 0.01019 | -0.091 | 119.189
7.5 | 1.25 | 0.01092 | -0.091 | 114.489
8 | 1.277 | 0.01156 | -0.091 | 110.512
8.5 | 1.295 | 0.0111 | -0.092 | 116.656
9 | 1.302 | 0.01465 | -0.092 | 88.837
9.5 | 1.296 | 0.01559 | -0.092 | 83.122
10 | 1.269 | 0.01782 | -0.092 | 71.185
10.5 | 1.241 | 0.01802 | -0.092 | 68.843
11 | 1.188 | 0.01992 | -0.091 | 59.664
11.5 | 1.12 | 0.0225 | -0.091 | 49.785
12 | 1.032 | 0.02729 | -0.089 | 37.825
12.5 | 0.923 | 0.03752 | -0.085 | 24.6
13 | 0.822 | 0.04681 | -0.082 | 17.555
13.5 | 0.707 | 0.06509 | -0.075 | 10.861
14 | 0.602 | 0.08073 | -0.07 | 7.453

## 70. Re 4M Mach 0.25 (2)
BIGFOIL.COM POLAR EXPORT
HN-003
HN-003 |  |  |  | Cl Max: | 1.6068 | at alpha= | 14 | deg
XFOIL ncrit=9 |  |  |  | L/D Max: | 131.289 | at alpha= | 5.5 | deg
Re: | 4000000 |  |  | Cd Min: | 0.19536 | at alpha= | -17 | deg
Mach: | 0.25 |  |  | Cl=0 at alpha= | -3.2622 | deg
|  |  |  | @ Cl=0.1, Cd= | 0.0051632
|  |  |  | @ Cl=0.4, Cd= | 0.0047845
|  |  |  | @ Cl=0.6, Cd= | 0.005187
alpha (deg) | Cl | Cd | Cm | Cl/Cd
-17 | -0.5482 | 0.19536 | 0.0009 | -2.8061
-16.5 | -0.5367 | 0.18682 | -0.0026 | -2.8728
-15 | -0.6281 | 0.12899 | -0.0246 | -4.8694
-14.5 | -0.656 | 0.11477 | -0.0312 | -5.7158
-14 | -0.7331 | 0.09294 | -0.0431 | -7.8879
-13.5 | -0.8443 | 0.06834 | -0.0579 | -12.3544
-13 | -0.9294 | 0.04622 | -0.0718 | -20.1082
-12.5 | -0.9839 | 0.03239 | -0.0827 | -30.3767
-12 | -0.9851 | 0.02459 | -0.0884 | -40.061
-11.5 | -0.9391 | 0.01971 | -0.0921 | -47.6459
-11 | -0.894 | 0.01651 | -0.0919 | -54.149
-10.5 | -0.8332 | 0.01434 | -0.0933 | -58.1032
-10 | -0.7683 | 0.01262 | -0.0949 | -60.8796
-9.5 | -0.7112 | 0.01141 | -0.0944 | -62.3313
-9 | -0.6543 | 0.00984 | -0.0941 | -66.4939
-8.5 | -0.5975 | 0.00905 | -0.0933 | -66.0221
-8 | -0.5409 | 0.00847 | -0.0923 | -63.8607
-7.5 | -0.4846 | 0.00798 | -0.0914 | -60.7268
-7 | -0.4287 | 0.00747 | -0.0904 | -57.3896
-6.5 | -0.3716 | 0.00709 | -0.0897 | -52.4118
-6 | -0.3146 | 0.00673 | -0.089 | -46.7459
-5.5 | -0.2574 | 0.00647 | -0.0885 | -39.7836
-5 | -0.1998 | 0.00623 | -0.0881 | -32.0706
-4.5 | -0.1424 | 0.00598 | -0.0876 | -23.8127
-4 | -0.085 | 0.00573 | -0.0873 | -14.8342
-3.5 | -0.0274 | 0.00552 | -0.0871 | -4.9638
-3 | 0.0302 | 0.00535 | -0.0868 | 5.6449
-2.5 | 0.0876 | 0.0052 | -0.0866 | 16.8462
-2 | 0.1449 | 0.00503 | -0.0865 | 28.8072
-1.5 | 0.2027 | 0.00491 | -0.0864 | 41.2831
-1 | 0.2601 | 0.00482 | -0.0863 | 53.9627
-0.5 | 0.3174 | 0.00476 | -0.0862 | 66.6807
0 | 0.3744 | 0.00478 | -0.086 | 78.3264
0.5 | 0.4313 | 0.00479 | -0.0858 | 90.0418
1 | 0.4883 | 0.00484 | -0.0856 | 100.8884
1.5 | 0.5445 | 0.005 | -0.0853 | 108.9
2 | 0.6009 | 0.00519 | -0.0849 | 115.7803
2.5 | 0.6569 | 0.00543 | -0.0845 | 120.9761
3 | 0.7122 | 0.00573 | -0.0839 | 124.2932
3.5 | 0.7679 | 0.006 | -0.0833 | 127.9833
4 | 0.8228 | 0.00632 | -0.0826 | 130.1899
4.5 | 0.8764 | 0.00673 | -0.0816 | 130.2229
5 | 0.9293 | 0.00712 | -0.0804 | 130.5197
5.5 | 0.9781 | 0.00745 | -0.0782 | 131.2886
6 | 1.0343 | 0.00791 | -0.0776 | 130.7585
6.5 | 1.0865 | 0.00854 | -0.0763 | 127.2248
7 | 1.1386 | 0.00915 | -0.0749 | 124.4372
7.5 | 1.1897 | 0.00983 | -0.0733 | 121.0275
8 | 1.2403 | 0.01051 | -0.0716 | 118.0114
8.5 | 1.2904 | 0.0112 | -0.0697 | 115.2143
9 | 1.3365 | 0.01213 | -0.0671 | 110.1814
9.5 | 1.3831 | 0.01296 | -0.0646 | 106.7207
10 | 1.4272 | 0.01388 | -0.0615 | 102.8242
10.5 | 1.4698 | 0.01477 | -0.0583 | 99.5125
11 | 1.5032 | 0.01574 | -0.0533 | 95.5019
11.5 | 1.5309 | 0.01694 | -0.0476 | 90.3719
12 | 1.5525 | 0.01855 | -0.0415 | 83.6927
12.5 | 1.5678 | 0.02063 | -0.0351 | 75.9961
13 | 1.5882 | 0.02257 | -0.0301 | 70.3677
13.5 | 1.6004 | 0.02523 | -0.025 | 63.4324
14 | 1.6068 | 0.02862 | -0.0204 | 56.1426
14.5 | 1.6064 | 0.03301 | -0.0167 | 48.664
15 | 1.6033 | 0.03825 | -0.0144 | 41.9163
15.5 | 1.5886 | 0.04542 | -0.0138 | 34.9758
16 | 1.5655 | 0.05463 | -0.0155 | 28.6564
16.5 | 1.5397 | 0.06549 | -0.0194 | 23.5105
17 | 1.5053 | 0.07887 | -0.0258 | 19.0858
17.5 | 1.4615 | 0.09504 | -0.0347 | 15.3777
18 | 1.4083 | 0.11401 | -0.0459 | 12.3524
18.5 | 1.3608 | 0.13276 | -0.0575 | 10.2501
19 | 1.313 | 0.15228 | -0.0701 | 8.6223

## 71. Re 4M Mach 0.50 (1)
BIGFOIL.COM POLAR EXPORT
HN-003
HN-003 |  |  |  | Cl Max: | 1.28 | at alpha= | 20 | deg
JavaFoil+Calcfoil stall+Eppler ext transition |  |  |  | L/D Max: | 119.72 | at alpha= | 6 | deg
Re: | 4000000 |  |  | Cd Min: | 0.00664 | at alpha= | -1.5 | deg
Mach: | 0.5 |  |  | Cl=0 at alpha= | -3.3676 | deg
|  |  |  | @ Cl=0.1, Cd= | 0.0067862
|  |  |  | @ Cl=0.4, Cd= | 0.0076544
|  |  |  | @ Cl=0.6, Cd= | 0.0078909
alpha (deg) | Cl | Cd | Cm | Cl/Cd
-20 | -0.888 | 0.16233 | -0.044 | -5.473
-19.5 | -0.864 | 0.15745 | -0.045 | -5.489
-19 | -0.836 | 0.15353 | -0.044 | -5.446
-18.5 | -0.809 | 0.14916 | -0.043 | -5.426
-18 | -0.783 | 0.14382 | -0.043 | -5.445
-17.5 | -0.757 | 0.13829 | -0.043 | -5.474
-17 | -0.732 | 0.13668 | -0.045 | -5.356
-16.5 | -0.704 | 0.13166 | -0.043 | -5.348
-16 | -0.677 | 0.12412 | -0.043 | -5.457
-15.5 | -0.651 | 0.11989 | -0.043 | -5.431
-15 | -0.625 | 0.11497 | -0.043 | -5.436
-14.5 | -0.599 | 0.11194 | -0.044 | -5.35
-14 | -0.571 | 0.10871 | -0.041 | -5.253
-13.5 | -0.545 | 0.10285 | -0.042 | -5.296
-13 | -0.518 | 0.10114 | -0.042 | -5.125
-12.5 | -0.492 | 0.09653 | -0.042 | -5.094
-12 | -0.465 | 0.08729 | -0.042 | -5.327
-11.5 | -0.439 | 0.07738 | -0.043 | -5.671
-11 | -0.413 | 0.07014 | -0.045 | -5.89
-10.5 | -0.384 | 0.07638 | -0.04 | -5.033
-10 | -0.359 | 0.06653 | -0.043 | -5.39
-9.5 | -0.334 | 0.05861 | -0.049 | -5.7
-9 | -0.305 | 0.05957 | -0.044 | -5.122
-8.5 | -0.277 | 0.05772 | -0.04 | -4.803
-8 | -0.256 | 0.04557 | -0.057 | -5.62
-7.5 | -0.224 | 0.05024 | -0.042 | -4.454
-7 | -0.235 | 0.01184 | -0.085 | -19.868
-6.5 | -0.353 | 0.0096 | -0.089 | -36.755
-6 | -0.324 | 0.00856 | -0.09 | -37.797
-5.5 | -0.274 | 0.00802 | -0.09 | -34.129
-5 | -0.215 | 0.00797 | -0.091 | -26.998
-4.5 | -0.152 | 0.00768 | -0.091 | -19.745
-4 | -0.085 | 0.00741 | -0.092 | -11.533
-3.5 | -0.018 | 0.00695 | -0.092 | -2.568
-3 | 0.05 | 0.00675 | -0.093 | 7.468
-2.5 | 0.119 | 0.0068 | -0.093 | 17.509
-2 | 0.188 | 0.0067 | -0.094 | 28.052
-1.5 | 0.257 | 0.00664 | -0.094 | 38.622
-1 | 0.325 | 0.00763 | -0.095 | 42.632
-0.5 | 0.394 | 0.00765 | -0.095 | 51.479
0 | 0.462 | 0.0077 | -0.096 | 59.993
0.5 | 0.53 | 0.00766 | -0.096 | 69.24
1 | 0.599 | 0.00789 | -0.097 | 75.871
1.5 | 0.667 | 0.00795 | -0.097 | 83.813
2 | 0.734 | 0.00832 | -0.097 | 88.291
2.5 | 0.802 | 0.00865 | -0.098 | 92.634
3 | 0.869 | 0.00905 | -0.098 | 95.937
3.5 | 0.935 | 0.00886 | -0.099 | 105.514
4 | 1 | 0.0092 | -0.099 | 108.732
4.5 | 1.064 | 0.00955 | -0.1 | 111.421
5 | 1.125 | 0.01003 | -0.1 | 112.171
5.5 | 1.18 | 0.0107 | -0.1 | 110.243
6 | 1.225 | 0.01023 | -0.101 | 119.72
6.5 | 1.256 | 0.01391 | -0.101 | 90.27
7 | 1.266 | 0.0151 | -0.101 | 83.847
7.5 | 1.224 | 0.01662 | -0.101 | 73.673
8 | 0.756 | 0.01942 | -0.101 | 38.924
8.5 | 0.783 | 0.02118 | -0.1 | 36.959
9 | 0.806 | 0.02327 | -0.099 | 34.641
9.5 | 0.699 | 0.07321 | -0.046 | 9.554
10 | 0.839 | 0.03117 | -0.095 | 26.931
10.5 | 0.754 | 0.08038 | -0.049 | 9.386
11 | 0.783 | 0.07954 | -0.052 | 9.841
11.5 | 0.809 | 0.0907 | -0.052 | 8.923
12 | 0.837 | 0.09359 | -0.053 | 8.939
12.5 | 0.864 | 0.09916 | -0.054 | 8.709
13 | 0.895 | 0.10309 | -0.06 | 8.685
13.5 | 0.919 | 0.10689 | -0.057 | 8.598
14 | 0.946 | 0.11034 | -0.058 | 8.577
14.5 | 0.979 | 0.11555 | -0.063 | 8.473
15 | 1.002 | 0.11998 | -0.06 | 8.35
15.5 | 1.029 | 0.12377 | -0.061 | 8.315
16 | 1.06 | 0.12811 | -0.064 | 8.273
16.5 | 1.092 | 0.1339 | -0.068 | 8.158
17 | 1.112 | 0.13746 | -0.064 | 8.089
17.5 | 1.139 | 0.14068 | -0.065 | 8.099
18 | 1.172 | 0.14463 | -0.069 | 8.105
18.5 | 1.204 | 0.15046 | -0.071 | 8.005
19 | 1.222 | 0.15351 | -0.068 | 7.957
19.5 | 1.249 | 0.15883 | -0.068 | 7.861
20 | 1.28 | 0.16276 | -0.071 | 7.864

## 72. Re 4M Mach 0.50 (2)
BIGFOIL.COM POLAR EXPORT
HN-003
HN-003 |  |  |  | Cl Max: | 1.4385 | at alpha= | 9.5 | deg
XFOIL ncrit=9 |  |  |  | L/D Max: | 132.126 | at alpha= | 4 | deg
Re: | 4000000 |  |  | Cd Min: | 0.25921 | at alpha= | -20 | deg
Mach: | 0.5 |  |  | Cl=0 at alpha= | -3.1991 | deg
|  |  |  | @ Cl=0.1, Cd= | 0.0054694
|  |  |  | @ Cl=0.4, Cd= | 0.0050644
|  |  |  | @ Cl=0.6, Cd= | 0.0053313
alpha (deg) | Cl | Cd | Cm | Cl/Cd
-20 | -0.6849 | 0.25921 | 0.027 | -2.6423
-19.5 | -0.6641 | 0.251 | 0.0225 | -2.6458
-19 | -0.6434 | 0.24294 | 0.0182 | -2.6484
-18.5 | -0.623 | 0.23479 | 0.0138 | -2.6534
-18 | -0.6032 | 0.22664 | 0.0097 | -2.6615
-17.5 | -0.5846 | 0.21864 | 0.0057 | -2.6738
-17 | -0.567 | 0.20969 | 0.0017 | -2.704
-16.5 | -0.5494 | 0.20099 | -0.0021 | -2.7335
-16 | -0.529 | 0.19483 | -0.0055 | -2.7152
-15.5 | -0.5123 | 0.18661 | -0.0089 | -2.7453
-15 | -0.4958 | 0.17887 | -0.0121 | -2.7718
-14.5 | -0.4821 | 0.17059 | -0.0152 | -2.8261
-14 | -0.4694 | 0.16239 | -0.018 | -2.8906
-13.5 | -0.4591 | 0.15393 | -0.0207 | -2.9825
-13 | -0.4525 | 0.14479 | -0.0235 | -3.1252
-12.5 | -0.448 | 0.13568 | -0.0262 | -3.3019
-12 | -0.4453 | 0.12683 | -0.0287 | -3.511
-11.5 | -0.4485 | 0.11722 | -0.0317 | -3.8261
-11 | -0.4525 | 0.10798 | -0.0346 | -4.1906
-10.5 | -0.4573 | 0.09927 | -0.0371 | -4.6066
-10 | -0.4648 | 0.08778 | -0.0444 | -5.2951
-9.5 | -0.4679 | 0.07583 | -0.0546 | -6.1704
-9 | -0.4783 | 0.06236 | -0.068 | -7.67
-8.5 | -0.4879 | 0.04863 | -0.0829 | -10.0329
-8 | -0.4937 | 0.03058 | -0.1092 | -16.1445
-7.5 | -0.4981 | 0.01814 | -0.1199 | -27.4587
-7 | -0.4893 | 0.01208 | -0.1136 | -40.505
-6.5 | -0.441 | 0.0091 | -0.1087 | -48.4615
-6 | -0.3767 | 0.0079 | -0.1055 | -47.6835
-5.5 | -0.3093 | 0.00723 | -0.1031 | -42.7801
-5 | -0.2417 | 0.00681 | -0.1012 | -35.4919
-4.5 | -0.1735 | 0.00648 | -0.0999 | -26.7747
-4 | -0.1065 | 0.00618 | -0.0987 | -17.233
-3.5 | -0.0402 | 0.0059 | -0.0978 | -6.8136
-3 | 0.0266 | 0.00568 | -0.0971 | 4.6831
-2.5 | 0.0925 | 0.00549 | -0.0965 | 16.8488
-2 | 0.158 | 0.00531 | -0.096 | 29.7552
-1.5 | 0.2236 | 0.00518 | -0.0956 | 43.166
-1 | 0.2889 | 0.00509 | -0.0952 | 56.7583
-0.5 | 0.3537 | 0.00505 | -0.0948 | 70.0396
0 | 0.4182 | 0.00507 | -0.0944 | 82.4852
0.5 | 0.4825 | 0.00511 | -0.0939 | 94.4227
1 | 0.5468 | 0.00519 | -0.0934 | 105.3565
1.5 | 0.6108 | 0.00536 | -0.0927 | 113.9552
2 | 0.6746 | 0.00558 | -0.0918 | 120.8961
2.5 | 0.7381 | 0.00587 | -0.0908 | 125.7411
3 | 0.8008 | 0.00624 | -0.0895 | 128.3333
3.5 | 0.8637 | 0.00661 | -0.088 | 130.6657
4 | 0.9262 | 0.00701 | -0.0862 | 132.1255
4.5 | 0.9876 | 0.00749 | -0.0841 | 131.8558
5 | 1.0478 | 0.008 | -0.0814 | 130.975
5.5 | 1.103 | 0.00847 | -0.0774 | 130.2243
6 | 1.165 | 0.00904 | -0.0745 | 128.8717
6.5 | 1.2232 | 0.00983 | -0.0708 | 124.4354
7 | 1.2773 | 0.0108 | -0.0661 | 118.2685
7.5 | 1.33 | 0.0117 | -0.0607 | 113.6752
8 | 1.3694 | 0.01288 | -0.053 | 106.3199
8.5 | 1.4081 | 0.01424 | -0.045 | 98.8834
9 | 1.435 | 0.01631 | -0.0357 | 87.9828
9.5 | 1.4385 | 0.01975 | -0.0251 | 72.8354
10 | 1.4195 | 0.02512 | -0.016 | 56.5088
10.5 | 1.3908 | 0.03244 | -0.0106 | 42.873
11 | 1.3544 | 0.042 | -0.0098 | 32.2476
11.5 | 1.3169 | 0.05349 | -0.0132 | 24.6196
12 | 1.2797 | 0.06667 | -0.0199 | 19.1945
12.5 | 1.2415 | 0.08145 | -0.0288 | 15.2425
13 | 1.2056 | 0.09697 | -0.0386 | 12.4327
13.5 | 1.1757 | 0.11223 | -0.0483 | 10.4758
14 | 1.1505 | 0.12732 | -0.058 | 9.0363
14.5 | 1.1295 | 0.14225 | -0.0678 | 7.9402

## 73. Re 5M Mach 0.00 (1)
BIGFOIL.COM POLAR EXPORT
HN-003
HN-003 |  |  |  | Cl Max: | 1.33 | at alpha= | 10 | deg
JavaFoil+Calcfoil stall+Eppler ext transition |  |  |  | L/D Max: | 130.522 | at alpha= | 6.5 | deg
Re: | 5000000 |  |  | Cd Min: | 0.00654 | at alpha= | -4 | deg
Mach: | 0 |  |  | Cl=0 at alpha= | -3.3667 | deg
|  |  |  | @ Cl=0.1, Cd= | 0.0068236
|  |  |  | @ Cl=0.4, Cd= | 0.0069908
|  |  |  | @ Cl=0.6, Cd= | 0.0072049
alpha (deg) | Cl | Cd | Cm | Cl/Cd
-15.5 | -0.518 | 0.10549 | -0.039 | -4.91
-15 | -0.53 | 0.09932 | -0.04 | -5.339
-14.5 | -0.541 | 0.09307 | -0.041 | -5.817
-14 | -0.551 | 0.08687 | -0.042 | -6.342
-13.5 | -0.559 | 0.08074 | -0.044 | -6.919
-13 | -0.565 | 0.07386 | -0.046 | -7.646
-12.5 | -0.569 | 0.06636 | -0.048 | -8.581
-12 | -0.575 | 0.05643 | -0.052 | -10.185
-11.5 | -0.585 | 0.04172 | -0.058 | -14.034
-11 | -0.605 | 0.02444 | -0.065 | -24.735
-10.5 | -0.621 | 0.0136 | -0.07 | -45.649
-10 | -0.615 | 0.01077 | -0.073 | -57.044
-9.5 | -0.596 | 0.00977 | -0.074 | -60.964
-9 | -0.568 | 0.00846 | -0.075 | -67.095
-8.5 | -0.533 | 0.00841 | -0.075 | -63.385
-8 | -0.494 | 0.00808 | -0.076 | -61.065
-7.5 | -0.45 | 0.00822 | -0.076 | -54.812
-7 | -0.403 | 0.00793 | -0.077 | -50.855
-6.5 | -0.353 | 0.00768 | -0.077 | -46.032
-6 | -0.301 | 0.00738 | -0.078 | -40.781
-5.5 | -0.246 | 0.00713 | -0.078 | -34.544
-5 | -0.19 | 0.00704 | -0.079 | -27.023
-4.5 | -0.133 | 0.00685 | -0.079 | -19.395
-4 | -0.074 | 0.00654 | -0.079 | -11.383
-3.5 | -0.016 | 0.00668 | -0.08 | -2.323
-3 | 0.044 | 0.00689 | -0.08 | 6.354
-2.5 | 0.103 | 0.00682 | -0.081 | 15.143
-2 | 0.163 | 0.0067 | -0.081 | 24.292
-1.5 | 0.222 | 0.0072 | -0.082 | 30.9
-1 | 0.282 | 0.00708 | -0.082 | 39.783
-0.5 | 0.341 | 0.00704 | -0.082 | 48.436
0 | 0.401 | 0.00699 | -0.083 | 57.318
0.5 | 0.46 | 0.00694 | -0.083 | 66.214
1 | 0.519 | 0.00705 | -0.084 | 73.619
1.5 | 0.578 | 0.00719 | -0.084 | 80.354
2 | 0.637 | 0.00723 | -0.084 | 88.081
2.5 | 0.696 | 0.00731 | -0.085 | 95.217
3 | 0.754 | 0.00736 | -0.085 | 102.494
3.5 | 0.812 | 0.00755 | -0.086 | 107.618
4 | 0.87 | 0.00775 | -0.086 | 112.285
4.5 | 0.927 | 0.00789 | -0.086 | 117.473
5 | 0.983 | 0.00811 | -0.087 | 121.248
5.5 | 1.038 | 0.00832 | -0.087 | 124.682
6 | 1.089 | 0.0086 | -0.087 | 126.657
6.5 | 1.138 | 0.00872 | -0.088 | 130.522
7 | 1.185 | 0.0093 | -0.088 | 127.398
7.5 | 1.226 | 0.00988 | -0.088 | 124.182
8 | 1.261 | 0.01012 | -0.089 | 124.653
8.5 | 1.29 | 0.01036 | -0.089 | 124.524
9 | 1.309 | 0.01155 | -0.089 | 113.369
9.5 | 1.323 | 0.01105 | -0.089 | 119.751
10 | 1.33 | 0.01446 | -0.09 | 91.981
10.5 | 1.329 | 0.01517 | -0.09 | 87.591
11 | 1.32 | 0.01617 | -0.09 | 81.625
11.5 | 1.302 | 0.01731 | -0.09 | 75.179
12 | 1.275 | 0.01864 | -0.09 | 68.426
12.5 | 1.242 | 0.02026 | -0.089 | 61.293
13 | 1.2 | 0.02268 | -0.088 | 52.91
13.5 | 1.153 | 0.02586 | -0.087 | 44.56
14 | 1.099 | 0.03046 | -0.086 | 36.083
14.5 | 1.04 | 0.03752 | -0.084 | 27.721
15 | 0.98 | 0.04671 | -0.082 | 20.98

## 74. Re 5M Mach 0.00 (2)
BIGFOIL.COM POLAR EXPORT
HN-003
HN-003 |  |  |  | Cl Max: | 1.7632 | at alpha= | 17.5 | deg
XFOIL ncrit=9 |  |  |  | L/D Max: | 134.367 | at alpha= | 6 | deg
Re: | 5000000 |  |  | Cd Min: | 0.16131 | at alpha= | -18.5 | deg
Mach: | 0 |  |  | Cl=0 at alpha= | -3.2735 | deg
|  |  |  | @ Cl=0.1, Cd= | 0.0050091
|  |  |  | @ Cl=0.4, Cd= | 0.0047235
|  |  |  | @ Cl=0.6, Cd= | 0.0051412
alpha (deg) | Cl | Cd | Cm | Cl/Cd
-18.5 | -0.7304 | 0.16131 | -0.0063 | -4.5279
-18 | -0.7892 | 0.1385 | -0.0178 | -5.6982
-17.5 | -1.1888 | 0.05735 | -0.0661 | -20.7289
-17 | -1.2261 | 0.04326 | -0.0765 | -28.3426
-16.5 | -1.2849 | 0.02934 | -0.0864 | -43.7935
-16 | -1.3067 | 0.02507 | -0.0833 | -52.1221
-15.5 | -1.3245 | 0.02244 | -0.0748 | -59.0241
-15 | -1.292 | 0.0203 | -0.0738 | -63.6453
-14.5 | -1.2427 | 0.01847 | -0.0753 | -67.2821
-14 | -1.1899 | 0.01699 | -0.0768 | -70.0353
-13.5 | -1.1344 | 0.01562 | -0.0785 | -72.6248
-13 | -1.0762 | 0.0145 | -0.0804 | -74.2207
-12.5 | -1.0184 | 0.01347 | -0.082 | -75.605
-12 | -0.9661 | 0.01254 | -0.0822 | -77.0415
-11.5 | -0.9078 | 0.01169 | -0.0835 | -77.6561
-11 | -0.8472 | 0.0109 | -0.0853 | -77.7248
-10.5 | -0.7861 | 0.01022 | -0.087 | -76.9178
-10 | -0.7314 | 0.00963 | -0.0872 | -75.9502
-9.5 | -0.6771 | 0.00888 | -0.0873 | -76.25
-9 | -0.624 | 0.00833 | -0.087 | -74.91
-8.5 | -0.5707 | 0.0079 | -0.0866 | -72.2405
-8 | -0.5172 | 0.00757 | -0.0862 | -68.3223
-7.5 | -0.4639 | 0.00718 | -0.0857 | -64.61
-7 | -0.4102 | 0.00688 | -0.0853 | -59.6221
-6.5 | -0.3558 | 0.00656 | -0.0851 | -54.2378
-6 | -0.3013 | 0.00631 | -0.0848 | -47.7496
-5.5 | -0.2464 | 0.00609 | -0.0846 | -40.4598
-5 | -0.191 | 0.00589 | -0.0845 | -32.4278
-4.5 | -0.1359 | 0.0057 | -0.0843 | -23.8421
-4 | -0.0808 | 0.00549 | -0.0842 | -14.7177
-3.5 | -0.0251 | 0.0053 | -0.0841 | -4.7358
-3 | 0.0303 | 0.00516 | -0.0841 | 5.8721
-2.5 | 0.0858 | 0.00505 | -0.084 | 16.9901
-2 | 0.1414 | 0.00489 | -0.084 | 28.9162
-1.5 | 0.197 | 0.00479 | -0.0839 | 41.1273
-1 | 0.2525 | 0.00473 | -0.0839 | 53.3827
-0.5 | 0.3076 | 0.00471 | -0.0838 | 65.3079
0 | 0.3628 | 0.00471 | -0.0837 | 77.0276
0.5 | 0.4179 | 0.00473 | -0.0836 | 88.351
1 | 0.4728 | 0.00478 | -0.0835 | 98.9121
1.5 | 0.5272 | 0.00492 | -0.0833 | 107.1545
2 | 0.5816 | 0.00507 | -0.0831 | 114.714
2.5 | 0.6359 | 0.00528 | -0.0828 | 120.4356
3 | 0.6895 | 0.00555 | -0.0824 | 124.2342
3.5 | 0.7435 | 0.00578 | -0.0821 | 128.6332
4 | 0.7965 | 0.00609 | -0.0816 | 130.7882
4.5 | 0.8484 | 0.00647 | -0.081 | 131.1283
5 | 0.9006 | 0.00681 | -0.0804 | 132.2467
5.5 | 0.9516 | 0.00713 | -0.0795 | 133.4642
6 | 0.997 | 0.00742 | -0.0773 | 134.3666
6.5 | 1.0516 | 0.00796 | -0.0774 | 132.1106
7 | 1.1024 | 0.00847 | -0.0766 | 130.1535
7.5 | 1.1522 | 0.00905 | -0.0757 | 127.3149
8 | 1.2017 | 0.0096 | -0.0747 | 125.1771
8.5 | 1.2513 | 0.01012 | -0.0738 | 123.6462
9 | 1.2985 | 0.01079 | -0.0725 | 120.3429
9.5 | 1.3442 | 0.01154 | -0.071 | 116.4818
10 | 1.3901 | 0.01221 | -0.0695 | 113.8493
10.5 | 1.4348 | 0.01292 | -0.0678 | 111.0526
11 | 1.4789 | 0.01358 | -0.0661 | 108.9028
11.5 | 1.5201 | 0.01437 | -0.0639 | 105.7829
12 | 1.5563 | 0.01538 | -0.0609 | 101.1899
12.5 | 1.5885 | 0.01621 | -0.0571 | 97.9951
13 | 1.6168 | 0.01707 | -0.0528 | 94.7159
13.5 | 1.6436 | 0.01807 | -0.0485 | 90.9574
14 | 1.6682 | 0.01925 | -0.0442 | 86.6597
14.5 | 1.6898 | 0.02066 | -0.0399 | 81.7909
15 | 1.71 | 0.02225 | -0.0359 | 76.8539
15.5 | 1.7264 | 0.02421 | -0.0319 | 71.3094
16 | 1.7399 | 0.02655 | -0.0282 | 65.533
16.5 | 1.7512 | 0.02927 | -0.0251 | 59.8292
17 | 1.7594 | 0.03252 | -0.0224 | 54.1021
17.5 | 1.7632 | 0.03651 | -0.0203 | 48.2936
18 | 1.7595 | 0.04167 | -0.0191 | 42.2246
18.5 | 1.7553 | 0.04747 | -0.0189 | 36.977
19 | 1.7444 | 0.05471 | -0.0199 | 31.8845
19.5 | 1.7261 | 0.06368 | -0.0225 | 27.1058
20 | 1.6993 | 0.07483 | -0.0269 | 22.7088

## 75. Re 5M Mach 0.10 (1)
BIGFOIL.COM POLAR EXPORT
HN-003
HN-003 |  |  |  | Cl Max: | 1.325 | at alpha= | 10 | deg
JavaFoil+Calcfoil stall+Eppler ext transition |  |  |  | L/D Max: | 130.216 | at alpha= | 6.5 | deg
Re: | 5000000 |  |  | Cd Min: | 0.00648 | at alpha= | -3 | deg
Mach: | 0.1 |  |  | Cl=0 at alpha= | -3.3667 | deg
|  |  |  | @ Cl=0.1, Cd= | 0.0067787
|  |  |  | @ Cl=0.4, Cd= | 0.0070025
|  |  |  | @ Cl=0.6, Cd= | 0.0072329
alpha (deg) | Cl | Cd | Cm | Cl/Cd
-15.5 | -0.484 | 0.10786 | -0.038 | -4.488
-15 | -0.499 | 0.10132 | -0.039 | -4.93
-14.5 | -0.513 | 0.09521 | -0.04 | -5.392
-14 | -0.526 | 0.08886 | -0.041 | -5.918
-13.5 | -0.536 | 0.08265 | -0.043 | -6.49
-13 | -0.545 | 0.07605 | -0.045 | -7.167
-12.5 | -0.551 | 0.06938 | -0.047 | -7.948
-12 | -0.557 | 0.06077 | -0.05 | -9.172
-11.5 | -0.566 | 0.04843 | -0.055 | -11.68
-11 | -0.58 | 0.03251 | -0.062 | -17.837
-10.5 | -0.608 | 0.01529 | -0.07 | -39.734
-10 | -0.607 | 0.01121 | -0.073 | -54.181
-9.5 | -0.592 | 0.00994 | -0.074 | -59.531
-9 | -0.566 | 0.00927 | -0.075 | -61.046
-8.5 | -0.533 | 0.0085 | -0.076 | -62.679
-8 | -0.494 | 0.00815 | -0.076 | -60.586
-7.5 | -0.451 | 0.00784 | -0.077 | -57.565
-7 | -0.404 | 0.008 | -0.077 | -50.571
-6.5 | -0.355 | 0.00768 | -0.078 | -46.192
-6 | -0.302 | 0.00739 | -0.078 | -40.877
-5.5 | -0.248 | 0.00722 | -0.079 | -34.29
-5 | -0.191 | 0.00703 | -0.079 | -27.188
-4.5 | -0.133 | 0.00692 | -0.079 | -19.29
-4 | -0.075 | 0.0066 | -0.08 | -11.339
-3.5 | -0.016 | 0.00667 | -0.08 | -2.337
-3 | 0.044 | 0.00648 | -0.081 | 6.787
-2.5 | 0.104 | 0.0068 | -0.081 | 15.249
-2 | 0.164 | 0.00672 | -0.082 | 24.34
-1.5 | 0.223 | 0.00723 | -0.082 | 30.925
-1 | 0.283 | 0.00709 | -0.082 | 39.932
-0.5 | 0.343 | 0.00705 | -0.083 | 48.614
0 | 0.403 | 0.007 | -0.083 | 57.536
0.5 | 0.462 | 0.00696 | -0.084 | 66.409
1 | 0.522 | 0.00705 | -0.084 | 73.969
1.5 | 0.581 | 0.00722 | -0.084 | 80.517
2 | 0.64 | 0.00726 | -0.085 | 88.226
2.5 | 0.699 | 0.00733 | -0.085 | 95.331
3 | 0.758 | 0.00739 | -0.086 | 102.588
3.5 | 0.816 | 0.00758 | -0.086 | 107.698
4 | 0.874 | 0.00779 | -0.086 | 112.274
4.5 | 0.931 | 0.00793 | -0.087 | 117.456
5 | 0.988 | 0.00815 | -0.087 | 121.19
5.5 | 1.042 | 0.00837 | -0.087 | 124.549
6 | 1.094 | 0.00866 | -0.088 | 126.371
6.5 | 1.143 | 0.00878 | -0.088 | 130.216
7 | 1.189 | 0.00936 | -0.089 | 127.003
7.5 | 1.231 | 0.00996 | -0.089 | 123.555
8 | 1.265 | 0.01022 | -0.089 | 123.786
8.5 | 1.29 | 0.01109 | -0.089 | 116.29
9 | 1.309 | 0.01168 | -0.09 | 112.072
9.5 | 1.321 | 0.0112 | -0.09 | 117.997
10 | 1.325 | 0.01466 | -0.09 | 90.39
10.5 | 1.321 | 0.01545 | -0.09 | 85.48
11 | 1.307 | 0.0165 | -0.09 | 79.22
11.5 | 1.283 | 0.01775 | -0.09 | 72.298
12 | 1.252 | 0.0191 | -0.09 | 65.542
12.5 | 1.212 | 0.02097 | -0.089 | 57.797
13 | 1.165 | 0.02359 | -0.089 | 49.369
13.5 | 1.108 | 0.02785 | -0.087 | 39.781
14 | 1.046 | 0.03375 | -0.085 | 31.002
14.5 | 0.979 | 0.04302 | -0.083 | 22.766
15 | 0.912 | 0.05522 | -0.079 | 16.518

## 76. Re 5M Mach 0.10 (2)
BIGFOIL.COM POLAR EXPORT
HN-003
HN-003 |  |  |  | Cl Max: | 1.7455 | at alpha= | 17 | deg
XFOIL ncrit=9 |  |  |  | L/D Max: | 134.23 | at alpha= | 6 | deg
Re: | 5000000 |  |  | Cd Min: | 0.23459 | at alpha= | -20 | deg
Mach: | 0.1 |  |  | Cl=0 at alpha= | -3.271 | deg
|  |  |  | @ Cl=0.1, Cd= | 0.0050202
|  |  |  | @ Cl=0.4, Cd= | 0.0047327
|  |  |  | @ Cl=0.6, Cd= | 0.0051487
alpha (deg) | Cl | Cd | Cm | Cl/Cd
-20 | -0.6334 | 0.23459 | 0.0221 | -2.7
-19.5 | -0.6179 | 0.22769 | 0.0184 | -2.7138
-19 | -0.4257 | 0.18851 | 0.001 | -2.2582
-17.5 | -0.7806 | 0.13336 | -0.0211 | -5.8533
-17 | -1.0811 | 0.07101 | -0.0579 | -15.2246
-16.5 | -1.174 | 0.04736 | -0.0741 | -24.7889
-16 | -1.1952 | 0.03649 | -0.0828 | -32.7542
-15.5 | -1.2566 | 0.02636 | -0.0857 | -47.6707
-15 | -1.2609 | 0.02497 | -0.0784 | -50.4966
-14.5 | -1.2483 | 0.02038 | -0.0773 | -61.2512
-14 | -1.1982 | 0.01837 | -0.0787 | -65.2259
-13.5 | -1.1438 | 0.01663 | -0.0803 | -68.7793
-13 | -1.0857 | 0.01531 | -0.0821 | -70.9144
-12 | -0.9745 | 0.01306 | -0.0838 | -74.6172
-11.5 | -0.916 | 0.0121 | -0.085 | -75.7025
-11 | -0.8549 | 0.0112 | -0.0866 | -76.3304
-10.5 | -0.793 | 0.01044 | -0.0882 | -75.9579
-10 | -0.7376 | 0.00979 | -0.0884 | -75.3422
-9.5 | -0.682 | 0.00912 | -0.0885 | -74.7807
-9 | -0.6289 | 0.00844 | -0.088 | -74.5142
-8.5 | -0.5753 | 0.00798 | -0.0875 | -72.0927
-8 | -0.5214 | 0.00762 | -0.087 | -68.4252
-7.5 | -0.4675 | 0.00725 | -0.0865 | -64.4828
-7 | -0.4135 | 0.00692 | -0.086 | -59.7543
-6.5 | -0.3586 | 0.00659 | -0.0857 | -54.4158
-6 | -0.3037 | 0.00633 | -0.0854 | -47.9779
-5.5 | -0.2483 | 0.00612 | -0.0851 | -40.5719
-5 | -0.1926 | 0.00592 | -0.085 | -32.5338
-4.5 | -0.1371 | 0.00571 | -0.0848 | -24.0105
-4 | -0.0816 | 0.00551 | -0.0846 | -14.8094
-3.5 | -0.0256 | 0.00531 | -0.0846 | -4.8211
-3 | 0.0303 | 0.00517 | -0.0845 | 5.8607
-2.5 | 0.0861 | 0.00506 | -0.0844 | 17.0158
-2 | 0.142 | 0.0049 | -0.0844 | 28.9796
-1.5 | 0.1979 | 0.0048 | -0.0843 | 41.2292
-1 | 0.2538 | 0.00473 | -0.0843 | 53.6575
-0.5 | 0.3091 | 0.00472 | -0.0842 | 65.4873
0 | 0.3647 | 0.00472 | -0.0841 | 77.2669
0.5 | 0.4201 | 0.00474 | -0.084 | 88.6287
1 | 0.4753 | 0.00479 | -0.0839 | 99.2276
1.5 | 0.53 | 0.00493 | -0.0836 | 107.5051
2 | 0.5847 | 0.00509 | -0.0834 | 114.8723
2.5 | 0.6394 | 0.0053 | -0.0831 | 120.6415
3 | 0.6933 | 0.00557 | -0.0827 | 124.4704
3.5 | 0.7475 | 0.00581 | -0.0824 | 128.6575
4 | 0.8009 | 0.00611 | -0.0819 | 131.0802
4.5 | 0.8532 | 0.00649 | -0.0812 | 131.4638
5 | 0.9057 | 0.00684 | -0.0805 | 132.4123
5.5 | 0.957 | 0.00716 | -0.0796 | 133.6592
6 | 1.0027 | 0.00747 | -0.0773 | 134.2303
6.5 | 1.0577 | 0.008 | -0.0774 | 132.2125
7 | 1.1086 | 0.00855 | -0.0765 | 129.6608
7.5 | 1.1588 | 0.00911 | -0.0755 | 127.2009
8 | 1.2086 | 0.00969 | -0.0744 | 124.7265
8.5 | 1.2585 | 0.01021 | -0.0734 | 123.2615
9 | 1.3056 | 0.01093 | -0.0719 | 119.4511
9.5 | 1.3515 | 0.0117 | -0.0703 | 115.5128
10 | 1.3975 | 0.01239 | -0.0686 | 112.7926
10.5 | 1.4428 | 0.01308 | -0.0668 | 110.3058
11 | 1.4864 | 0.01379 | -0.0648 | 107.7883
11.5 | 1.5267 | 0.01465 | -0.0623 | 104.2116
12 | 1.5611 | 0.0157 | -0.0588 | 99.4331
12.5 | 1.5909 | 0.01653 | -0.0543 | 96.2432
13 | 1.6192 | 0.01747 | -0.0499 | 92.6846
13.5 | 1.6449 | 0.0186 | -0.0454 | 88.4355
14 | 1.6681 | 0.01994 | -0.0409 | 83.656
14.5 | 1.6884 | 0.02154 | -0.0365 | 78.3844
15 | 1.7069 | 0.02336 | -0.0323 | 73.0693
15.5 | 1.7213 | 0.02563 | -0.0284 | 67.1596
16 | 1.732 | 0.02838 | -0.0248 | 61.0289
16.5 | 1.7407 | 0.03159 | -0.0218 | 55.1029
17 | 1.7455 | 0.03547 | -0.0195 | 49.2106
17.5 | 1.7446 | 0.04031 | -0.018 | 43.2796
18 | 1.7356 | 0.04663 | -0.0176 | 37.2207
18.5 | 1.7228 | 0.05415 | -0.0186 | 31.8153
19 | 1.6955 | 0.06451 | -0.0217 | 26.2827
19.5 | 1.6743 | 0.07498 | -0.026 | 22.33
20 | 1.6308 | 0.09007 | -0.0334 | 18.1059

## 77. Re 5M Mach 0.25 (1)
BIGFOIL.COM POLAR EXPORT
HN-003
HN-003 |  |  |  | Cl Max: | 1.302 | at alpha= | 9 | deg
JavaFoil+Calcfoil stall+Eppler ext transition |  |  |  | L/D Max: | 128.15 | at alpha= | 6.5 | deg
Re: | 5000000 |  |  | Cd Min: | 0.00661 | at alpha= | -3 | deg
Mach: | 0.25 |  |  | Cl=0 at alpha= | -3.3689 | deg
|  |  |  | @ Cl=0.1, Cd= | 0.0068584
|  |  |  | @ Cl=0.4, Cd= | 0.0071236
|  |  |  | @ Cl=0.6, Cd= | 0.0072859
alpha (deg) | Cl | Cd | Cm | Cl/Cd
-14.5 | -0.258 | 0.10201 | -0.038 | -2.533
-14 | -0.304 | 0.09687 | -0.038 | -3.141
-13.5 | -0.345 | 0.091 | -0.039 | -3.792
-13 | -0.381 | 0.08573 | -0.04 | -4.446
-12.5 | -0.412 | 0.07983 | -0.041 | -5.167
-12 | -0.439 | 0.07383 | -0.043 | -5.941
-11.5 | -0.46 | 0.06691 | -0.046 | -6.875
-11 | -0.477 | 0.05902 | -0.05 | -8.079
-10.5 | -0.494 | 0.04636 | -0.057 | -10.655
-10 | -0.533 | 0.02138 | -0.069 | -24.916
-9.5 | -0.549 | 0.01282 | -0.074 | -42.78
-9 | -0.545 | 0.01019 | -0.076 | -53.478
-8.5 | -0.524 | 0.00937 | -0.078 | -55.979
-8 | -0.493 | 0.00818 | -0.078 | -60.265
-7.5 | -0.454 | 0.00812 | -0.079 | -55.861
-7 | -0.41 | 0.00778 | -0.079 | -52.658
-6.5 | -0.361 | 0.00788 | -0.08 | -45.763
-6 | -0.308 | 0.00757 | -0.08 | -40.77
-5.5 | -0.253 | 0.00736 | -0.081 | -34.411
-5 | -0.196 | 0.00715 | -0.081 | -27.39
-4.5 | -0.137 | 0.007 | -0.082 | -19.555
-4 | -0.077 | 0.00667 | -0.082 | -11.526
-3.5 | -0.016 | 0.00678 | -0.083 | -2.361
-3 | 0.045 | 0.00661 | -0.083 | 6.839
-2.5 | 0.107 | 0.00689 | -0.083 | 15.468
-2 | 0.168 | 0.00682 | -0.084 | 24.667
-1.5 | 0.23 | 0.0073 | -0.084 | 31.464
-1 | 0.291 | 0.0072 | -0.085 | 40.405
-0.5 | 0.352 | 0.00717 | -0.085 | 49.158
0 | 0.414 | 0.00711 | -0.086 | 58.149
0.5 | 0.475 | 0.00712 | -0.086 | 66.72
1 | 0.536 | 0.00719 | -0.086 | 74.539
1.5 | 0.597 | 0.00728 | -0.087 | 82.005
2 | 0.658 | 0.0074 | -0.087 | 88.817
2.5 | 0.718 | 0.00749 | -0.088 | 95.958
3 | 0.779 | 0.00756 | -0.088 | 102.941
3.5 | 0.838 | 0.00779 | -0.088 | 107.64
4 | 0.898 | 0.00801 | -0.089 | 112.083
4.5 | 0.956 | 0.00809 | -0.089 | 118.169
5 | 1.014 | 0.0084 | -0.09 | 120.646
5.5 | 1.069 | 0.00866 | -0.09 | 123.424
6 | 1.121 | 0.00902 | -0.09 | 124.206
6.5 | 1.169 | 0.00913 | -0.091 | 128.15
7 | 1.214 | 0.00983 | -0.091 | 123.475
7.5 | 1.253 | 0.01046 | -0.091 | 119.717
8 | 1.278 | 0.01116 | -0.091 | 114.517
8.5 | 1.296 | 0.01071 | -0.092 | 120.983
9 | 1.302 | 0.01412 | -0.092 | 92.239
9.5 | 1.297 | 0.01502 | -0.092 | 86.382
10 | 1.274 | 0.01705 | -0.092 | 74.675
10.5 | 1.244 | 0.01722 | -0.092 | 72.2
11 | 1.192 | 0.01897 | -0.092 | 62.838
11.5 | 1.125 | 0.02125 | -0.091 | 52.952
12 | 1.04 | 0.02515 | -0.089 | 41.356
12.5 | 0.941 | 0.03159 | -0.087 | 29.783
13 | 0.838 | 0.03931 | -0.084 | 21.324
13.5 | 0.722 | 0.05472 | -0.079 | 13.197
14 | 0.612 | 0.07117 | -0.074 | 8.594

## 78. Re 5M Mach 0.25 (2)
BIGFOIL.COM POLAR EXPORT
HN-003
HN-003 |  |  |  | Cl Max: | 1.6498 | at alpha= | 15 | deg
XFOIL ncrit=9 |  |  |  | L/D Max: | 134.635 | at alpha= | 6 | deg
Re: | 5000000 |  |  | Cd Min: | 0.20781 | at alpha= | -18 | deg
Mach: | 0.25 |  |  | Cl=0 at alpha= | -3.2578 | deg
|  |  |  | @ Cl=0.1, Cd= | 0.0050773
|  |  |  | @ Cl=0.4, Cd= | 0.0047932
|  |  |  | @ Cl=0.6, Cd= | 0.0051543
alpha (deg) | Cl | Cd | Cm | Cl/Cd
-18 | -0.5821 | 0.20781 | 0.0077 | -2.8011
-17.5 | -0.5686 | 0.19954 | 0.0041 | -2.8496
-16 | -0.5578 | 0.16662 | -0.0087 | -3.3477
-15.5 | -0.6391 | 0.13542 | -0.0218 | -4.7194
-15 | -0.7208 | 0.11034 | -0.0349 | -6.5325
-14.5 | -0.7606 | 0.09575 | -0.0427 | -7.9436
-14 | -0.8807 | 0.06992 | -0.0586 | -12.5958
-13.5 | -1.0019 | 0.04159 | -0.079 | -24.0899
-13 | -1.0458 | 0.03108 | -0.0859 | -33.6486
-12.5 | -1.0429 | 0.02406 | -0.0905 | -43.3458
-12 | -0.9984 | 0.01941 | -0.0936 | -51.4374
-11.5 | -0.9505 | 0.01664 | -0.0935 | -57.1214
-11 | -0.8932 | 0.01431 | -0.0942 | -62.4179
-10.5 | -0.8295 | 0.01262 | -0.0955 | -65.729
-10 | -0.7685 | 0.01127 | -0.0958 | -68.1899
-9.5 | -0.7113 | 0.01031 | -0.0951 | -68.9913
-9 | -0.6545 | 0.00948 | -0.0942 | -69.0401
-8.5 | -0.6004 | 0.00857 | -0.0928 | -70.0583
-8 | -0.5445 | 0.00802 | -0.0917 | -67.8928
-7.5 | -0.488 | 0.00762 | -0.0908 | -64.042
-7 | -0.4312 | 0.00718 | -0.0899 | -60.0557
-6.5 | -0.3739 | 0.00683 | -0.0893 | -54.7438
-6 | -0.3169 | 0.00652 | -0.0886 | -48.6043
-5.5 | -0.259 | 0.00626 | -0.0882 | -41.3738
-5 | -0.2013 | 0.00605 | -0.0878 | -33.2727
-4.5 | -0.1434 | 0.00582 | -0.0875 | -24.6392
-4 | -0.0857 | 0.0056 | -0.0872 | -15.3036
-3.5 | -0.028 | 0.00541 | -0.087 | -5.1756
-3 | 0.0298 | 0.00525 | -0.0868 | 5.6762
-2.5 | 0.0874 | 0.00511 | -0.0866 | 17.1037
-2 | 0.1452 | 0.00496 | -0.0866 | 29.2742
-1.5 | 0.203 | 0.00485 | -0.0865 | 41.8557
-1 | 0.2606 | 0.00479 | -0.0864 | 54.405
-0.5 | 0.3178 | 0.00477 | -0.0863 | 66.6247
0 | 0.3749 | 0.00478 | -0.0861 | 78.431
0.5 | 0.432 | 0.00481 | -0.086 | 89.8129
1 | 0.489 | 0.00485 | -0.0858 | 100.8247
1.5 | 0.5455 | 0.00499 | -0.0855 | 109.3186
2 | 0.6019 | 0.00516 | -0.0851 | 116.6473
2.5 | 0.6581 | 0.00539 | -0.0848 | 122.0965
3 | 0.7136 | 0.00569 | -0.0842 | 125.413
3.5 | 0.7698 | 0.00593 | -0.0838 | 129.8145
4 | 0.8251 | 0.00624 | -0.0831 | 132.2276
4.5 | 0.8793 | 0.00663 | -0.0822 | 132.6244
5 | 0.9332 | 0.00703 | -0.0813 | 132.7454
5.5 | 0.9865 | 0.00737 | -0.0801 | 133.8535
6 | 1.034 | 0.00768 | -0.0775 | 134.6354
6.5 | 1.0907 | 0.00827 | -0.0771 | 131.8863
7 | 1.1432 | 0.00886 | -0.0758 | 129.0293
7.5 | 1.1945 | 0.00954 | -0.0742 | 125.2096
8 | 1.2465 | 0.01012 | -0.0727 | 123.1719
8.5 | 1.2968 | 0.01081 | -0.0708 | 119.963
9 | 1.3437 | 0.0117 | -0.0683 | 114.8462
9.5 | 1.3912 | 0.0125 | -0.0659 | 111.296
10 | 1.4382 | 0.01324 | -0.0633 | 108.6254
10.5 | 1.4818 | 0.01413 | -0.0602 | 104.8691
11 | 1.5184 | 0.01515 | -0.0558 | 100.2244
11.5 | 1.5448 | 0.01635 | -0.0497 | 94.4832
12 | 1.5715 | 0.01762 | -0.044 | 89.1884
12.5 | 1.5969 | 0.01905 | -0.0386 | 83.8268
13 | 1.6185 | 0.02079 | -0.0333 | 77.8499
13.5 | 1.6337 | 0.02308 | -0.0278 | 70.7842
14 | 1.6438 | 0.02596 | -0.0227 | 63.3205
14.5 | 1.6481 | 0.02961 | -0.0184 | 55.6602
15 | 1.6498 | 0.03398 | -0.0151 | 48.5521
15.5 | 1.6411 | 0.03989 | -0.0131 | 41.1406
16 | 1.6241 | 0.04756 | -0.013 | 34.1484
16.5 | 1.6042 | 0.05664 | -0.015 | 28.3227
17 | 1.5759 | 0.068 | -0.0194 | 23.175
17.5 | 1.5378 | 0.08208 | -0.0264 | 18.7354
18 | 1.4874 | 0.09948 | -0.0363 | 14.9517
18.5 | 1.4408 | 0.11725 | -0.0469 | 12.2883
19 | 1.3895 | 0.13663 | -0.0591 | 10.1698
19.5 | 1.3361 | 0.15715 | -0.0727 | 8.5021
20 | 1.2914 | 0.17669 | -0.086 | 7.3088

## 79. Re 5M Mach 0.50 (1)
BIGFOIL.COM POLAR EXPORT
HN-003
HN-003 |  |  |  | Cl Max: | 1.286 | at alpha= | 20 | deg
JavaFoil+Calcfoil stall+Eppler ext transition |  |  |  | L/D Max: | 123.522 | at alpha= | 6 | deg
Re: | 5000000 |  |  | Cd Min: | 0.00662 | at alpha= | -1.5 | deg
Mach: | 0.5 |  |  | Cl=0 at alpha= | -3.3676 | deg
|  |  |  | @ Cl=0.1, Cd= | 0.0067435
|  |  |  | @ Cl=0.4, Cd= | 0.0077112
|  |  |  | @ Cl=0.6, Cd= | 0.0078329
alpha (deg) | Cl | Cd | Cm | Cl/Cd
-20 | -0.889 | 0.15659 | -0.044 | -5.676
-19.5 | -0.865 | 0.15418 | -0.046 | -5.611
-19 | -0.838 | 0.14914 | -0.045 | -5.616
-18.5 | -0.81 | 0.14477 | -0.044 | -5.592
-18 | -0.783 | 0.13997 | -0.044 | -5.597
-17.5 | -0.757 | 0.13569 | -0.044 | -5.581
-17 | -0.732 | 0.13369 | -0.045 | -5.478
-16.5 | -0.705 | 0.12722 | -0.044 | -5.542
-16 | -0.678 | 0.12241 | -0.043 | -5.535
-15.5 | -0.651 | 0.11872 | -0.043 | -5.487
-15 | -0.625 | 0.11402 | -0.043 | -5.483
-14.5 | -0.599 | 0.10935 | -0.044 | -5.479
-14 | -0.572 | 0.10428 | -0.042 | -5.481
-13.5 | -0.545 | 0.09491 | -0.043 | -5.747
-13 | -0.519 | 0.08745 | -0.044 | -5.938
-12.5 | -0.492 | 0.09442 | -0.042 | -5.21
-12 | -0.465 | 0.0849 | -0.042 | -5.48
-11.5 | -0.44 | 0.07523 | -0.045 | -5.85
-11 | -0.416 | 0.06633 | -0.05 | -6.278
-10.5 | -0.385 | 0.07468 | -0.04 | -5.149
-10 | -0.359 | 0.06504 | -0.045 | -5.524
-9.5 | -0.337 | 0.05523 | -0.053 | -6.097
-9 | -0.306 | 0.05837 | -0.046 | -5.238
-8.5 | -0.278 | 0.05673 | -0.041 | -4.892
-8 | -0.263 | 0.03723 | -0.065 | -7.073
-7.5 | -0.225 | 0.04894 | -0.046 | -4.588
-7 | -0.238 | 0.01069 | -0.086 | -22.294
-6.5 | -0.354 | 0.00928 | -0.089 | -38.085
-6 | -0.324 | 0.00829 | -0.09 | -39.015
-5.5 | -0.274 | 0.0082 | -0.09 | -33.406
-5 | -0.215 | 0.00771 | -0.091 | -27.893
-4.5 | -0.152 | 0.00743 | -0.091 | -20.408
-4 | -0.085 | 0.00728 | -0.092 | -11.743
-3.5 | -0.018 | 0.00689 | -0.092 | -2.59
-3 | 0.05 | 0.0067 | -0.093 | 7.523
-2.5 | 0.119 | 0.00676 | -0.093 | 17.615
-2 | 0.188 | 0.00672 | -0.094 | 27.936
-1.5 | 0.257 | 0.00662 | -0.094 | 38.768
-1 | 0.325 | 0.00768 | -0.095 | 42.368
-0.5 | 0.394 | 0.00772 | -0.095 | 51.006
0 | 0.462 | 0.00762 | -0.096 | 60.617
0.5 | 0.53 | 0.00778 | -0.096 | 68.164
1 | 0.599 | 0.00783 | -0.097 | 76.472
1.5 | 0.667 | 0.00803 | -0.097 | 83.031
2 | 0.734 | 0.0083 | -0.097 | 88.488
2.5 | 0.802 | 0.00856 | -0.098 | 93.611
3 | 0.869 | 0.00902 | -0.098 | 96.347
3.5 | 0.935 | 0.00878 | -0.099 | 106.533
4 | 1 | 0.00901 | -0.099 | 111
4.5 | 1.064 | 0.00945 | -0.1 | 112.544
5 | 1.125 | 0.00979 | -0.1 | 114.837
5.5 | 1.181 | 0.01048 | -0.101 | 112.711
6 | 1.225 | 0.00992 | -0.101 | 123.522
6.5 | 1.256 | 0.0105 | -0.101 | 119.625
7 | 1.267 | 0.01456 | -0.101 | 87.068
7.5 | 1.225 | 0.01598 | -0.101 | 76.667
8 | 0.758 | 0.0186 | -0.101 | 40.756
8.5 | 0.786 | 0.02018 | -0.1 | 38.922
9 | 0.811 | 0.02199 | -0.1 | 36.873
9.5 | 0.7 | 0.07149 | -0.049 | 9.798
10 | 0.856 | 0.02701 | -0.098 | 31.695
10.5 | 0.758 | 0.07834 | -0.055 | 9.676
11 | 0.789 | 0.07629 | -0.06 | 10.343
11.5 | 0.81 | 0.08766 | -0.054 | 9.244
12 | 0.837 | 0.09088 | -0.054 | 9.21
12.5 | 0.865 | 0.09566 | -0.055 | 9.039
13 | 0.898 | 0.09957 | -0.062 | 9.02
13.5 | 0.919 | 0.10321 | -0.057 | 8.907
14 | 0.948 | 0.10772 | -0.059 | 8.802
14.5 | 0.983 | 0.11063 | -0.066 | 8.888
15 | 1.002 | 0.11523 | -0.061 | 8.699
15.5 | 1.03 | 0.12045 | -0.061 | 8.548
16 | 1.064 | 0.12299 | -0.067 | 8.654
16.5 | 1.096 | 0.1287 | -0.07 | 8.516
17 | 1.113 | 0.1324 | -0.065 | 8.403
17.5 | 1.142 | 0.13698 | -0.066 | 8.335
18 | 1.179 | 0.13778 | -0.072 | 8.555
18.5 | 1.208 | 0.14491 | -0.073 | 8.336
19 | 1.222 | 0.14914 | -0.068 | 8.195
19.5 | 1.251 | 0.15386 | -0.069 | 8.132
20 | 1.286 | 0.15537 | -0.073 | 8.276

## 80. Re 5M Mach 0.50 (2)
BIGFOIL.COM POLAR EXPORT
HN-003
HN-003 |  |  |  | Cl Max: | 1.4537 | at alpha= | 9.5 | deg
XFOIL ncrit=9 |  |  |  | L/D Max: | 135.371 | at alpha= | 4 | deg
Re: | 5000000 |  |  | Cd Min: | 0.25971 | at alpha= | -20 | deg
Mach: | 0.5 |  |  | Cl=0 at alpha= | -3.1969 | deg
|  |  |  | @ Cl=0.1, Cd= | 0.0053541
|  |  |  | @ Cl=0.4, Cd= | 0.005024
|  |  |  | @ Cl=0.6, Cd= | 0.0052848
alpha (deg) | Cl | Cd | Cm | Cl/Cd
-20 | -0.6858 | 0.25971 | 0.0274 | -2.6406
-19.5 | -0.6649 | 0.25146 | 0.0229 | -2.6442
-19 | -0.6441 | 0.24338 | 0.0185 | -2.6465
-18.5 | -0.6236 | 0.23522 | 0.0142 | -2.6511
-18 | -0.6044 | 0.22737 | 0.01 | -2.6582
-17.5 | -0.5852 | 0.21902 | 0.0059 | -2.6719
-17 | -0.5669 | 0.21042 | 0.002 | -2.6941
-16.5 | -0.5489 | 0.20203 | -0.0018 | -2.7169
-16 | -0.5331 | 0.19273 | -0.0056 | -2.766
-15.5 | -0.5172 | 0.18444 | -0.0091 | -2.8042
-15 | -0.4969 | 0.17888 | -0.0119 | -2.7778
-14.5 | -0.4866 | 0.16923 | -0.0151 | -2.8754
-14 | -0.4745 | 0.161 | -0.0179 | -2.9472
-13.5 | -0.4643 | 0.15269 | -0.0206 | -3.0408
-13 | -0.4565 | 0.14409 | -0.0233 | -3.1682
-12.5 | -0.4518 | 0.13522 | -0.0259 | -3.3412
-12 | -0.4513 | 0.12596 | -0.0286 | -3.5829
-11.5 | -0.4531 | 0.11669 | -0.0314 | -3.8829
-11 | -0.4655 | 0.10591 | -0.0351 | -4.3952
-10.5 | -0.4722 | 0.09476 | -0.0414 | -4.9831
-10 | -0.4776 | 0.08275 | -0.0507 | -5.7716
-9.5 | -0.478 | 0.07146 | -0.0609 | -6.6891
-9 | -0.4865 | 0.05839 | -0.0744 | -8.3319
-8.5 | -0.4949 | 0.04485 | -0.0886 | -11.0346
-8 | -0.491 | 0.02646 | -0.1191 | -18.5563
-7.5 | -0.5056 | 0.01751 | -0.1194 | -28.8749
-7 | -0.4969 | 0.01141 | -0.1129 | -43.5495
-6.5 | -0.4456 | 0.00861 | -0.1081 | -51.7538
-6 | -0.3802 | 0.00751 | -0.105 | -50.6258
-5.5 | -0.3116 | 0.00696 | -0.1028 | -44.7701
-5 | -0.2432 | 0.00654 | -0.1011 | -37.1865
-4.5 | -0.1749 | 0.00625 | -0.0997 | -27.984
-4 | -0.1072 | 0.00601 | -0.0987 | -17.8369
-3.5 | -0.0405 | 0.00572 | -0.0978 | -7.0804
-3 | 0.0263 | 0.00553 | -0.0971 | 4.7559
-2.5 | 0.0925 | 0.00537 | -0.0965 | 17.2253
-2 | 0.1584 | 0.00523 | -0.0961 | 30.2868
-1.5 | 0.2242 | 0.00509 | -0.0957 | 44.0472
-1 | 0.2897 | 0.00503 | -0.0954 | 57.5944
-0.5 | 0.3547 | 0.00501 | -0.095 | 70.7984
0 | 0.4193 | 0.00503 | -0.0946 | 83.3598
0.5 | 0.4839 | 0.00508 | -0.0942 | 95.2559
1 | 0.5486 | 0.00514 | -0.0937 | 106.7315
1.5 | 0.6125 | 0.00532 | -0.093 | 115.1316
2 | 0.6763 | 0.00553 | -0.0922 | 122.2966
2.5 | 0.7403 | 0.00578 | -0.0913 | 128.0796
3 | 0.8031 | 0.00616 | -0.09 | 130.3734
3.5 | 0.867 | 0.00647 | -0.0887 | 134.0031
4 | 0.93 | 0.00687 | -0.087 | 135.3712
4.5 | 0.9922 | 0.00734 | -0.085 | 135.1771
5 | 1.0536 | 0.00784 | -0.0825 | 134.3878
5.5 | 1.1144 | 0.00831 | -0.0796 | 134.1035
6 | 1.1711 | 0.00877 | -0.0756 | 133.5348
6.5 | 1.2301 | 0.00954 | -0.0719 | 128.9413
7 | 1.2865 | 0.01041 | -0.0675 | 123.5831
7.5 | 1.3412 | 0.01133 | -0.0624 | 118.376
8 | 1.3829 | 0.01242 | -0.0548 | 111.3446
8.5 | 1.4247 | 0.01361 | -0.047 | 104.6804
9 | 1.4519 | 0.01559 | -0.0372 | 93.1302
9.5 | 1.4537 | 0.01897 | -0.0261 | 76.6315
10 | 1.4324 | 0.02427 | -0.0162 | 59.0194
10.5 | 1.4008 | 0.03157 | -0.0103 | 44.3712
11 | 1.3619 | 0.04116 | -0.0092 | 33.0879
11.5 | 1.3242 | 0.05254 | -0.0124 | 25.2037
12 | 1.2879 | 0.06553 | -0.0189 | 19.6536
12.5 | 1.2501 | 0.08019 | -0.0277 | 15.5892
13 | 1.2149 | 0.09556 | -0.0374 | 12.7135
13.5 | 1.1859 | 0.11071 | -0.047 | 10.7118
14 | 1.1612 | 0.12567 | -0.0567 | 9.2401
14.5 | 1.1403 | 0.1405 | -0.0664 | 8.116

## 81. Re 6M Mach 0.00 (1)
BIGFOIL.COM POLAR EXPORT
HN-003
HN-003 |  |  |  | Cl Max: | 1.331 | at alpha= | 10 | deg
JavaFoil+Calcfoil stall+Eppler ext transition |  |  |  | L/D Max: | 133.285 | at alpha= | 6.5 | deg
Re: | 6000000 |  |  | Cd Min: | 0.00648 | at alpha= | -4 | deg
Mach: | 0 |  |  | Cl=0 at alpha= | -3.3667 | deg
|  |  |  | @ Cl=0.1, Cd= | 0.0068266
|  |  |  | @ Cl=0.4, Cd= | 0.0069818
|  |  |  | @ Cl=0.6, Cd= | 0.00728
alpha (deg) | Cl | Cd | Cm | Cl/Cd
-15.5 | -0.519 | 0.10327 | -0.04 | -5.025
-15 | -0.532 | 0.09694 | -0.041 | -5.484
-14.5 | -0.543 | 0.09066 | -0.042 | -5.989
-14 | -0.553 | 0.08406 | -0.044 | -6.578
-13.5 | -0.561 | 0.0777 | -0.045 | -7.221
-13 | -0.568 | 0.07024 | -0.048 | -8.089
-12.5 | -0.575 | 0.06105 | -0.051 | -9.422
-12 | -0.585 | 0.04869 | -0.056 | -12.007
-11.5 | -0.603 | 0.03122 | -0.062 | -19.322
-11 | -0.619 | 0.01874 | -0.067 | -33.035
-10.5 | -0.626 | 0.01234 | -0.071 | -50.756
-10 | -0.617 | 0.01028 | -0.073 | -60.037
-9.5 | -0.597 | 0.00947 | -0.074 | -63.046
-9 | -0.568 | 0.00826 | -0.075 | -68.806
-8.5 | -0.533 | 0.00824 | -0.075 | -64.686
-8 | -0.494 | 0.0079 | -0.076 | -62.492
-7.5 | -0.45 | 0.00809 | -0.076 | -55.672
-7 | -0.403 | 0.00775 | -0.077 | -52.024
-6.5 | -0.353 | 0.00752 | -0.077 | -46.994
-6 | -0.301 | 0.00724 | -0.078 | -41.591
-5.5 | -0.246 | 0.00704 | -0.078 | -35.02
-5 | -0.19 | 0.00693 | -0.079 | -27.474
-4.5 | -0.133 | 0.00677 | -0.079 | -19.618
-4 | -0.074 | 0.00648 | -0.079 | -11.501
-3.5 | -0.016 | 0.00664 | -0.08 | -2.338
-3 | 0.044 | 0.00695 | -0.08 | 6.294
-2.5 | 0.103 | 0.00682 | -0.081 | 15.134
-2 | 0.163 | 0.00676 | -0.081 | 24.091
-1.5 | 0.222 | 0.0072 | -0.082 | 30.881
-1 | 0.282 | 0.00717 | -0.082 | 39.326
-0.5 | 0.341 | 0.00709 | -0.082 | 48.155
0 | 0.401 | 0.00698 | -0.083 | 57.36
0.5 | 0.46 | 0.00704 | -0.083 | 65.293
1 | 0.519 | 0.00703 | -0.084 | 73.859
1.5 | 0.578 | 0.00728 | -0.084 | 79.392
2 | 0.637 | 0.00728 | -0.084 | 87.463
2.5 | 0.696 | 0.00728 | -0.085 | 95.517
3 | 0.754 | 0.00736 | -0.085 | 102.51
3.5 | 0.812 | 0.00755 | -0.086 | 107.583
4 | 0.87 | 0.00768 | -0.086 | 113.308
4.5 | 0.927 | 0.00779 | -0.086 | 119.005
5 | 0.983 | 0.00799 | -0.087 | 123.009
5.5 | 1.038 | 0.00821 | -0.087 | 126.414
6 | 1.089 | 0.00849 | -0.087 | 128.242
6.5 | 1.138 | 0.00854 | -0.088 | 133.285
7 | 1.185 | 0.00906 | -0.088 | 130.783
7.5 | 1.226 | 0.00961 | -0.088 | 127.604
8 | 1.261 | 0.00984 | -0.089 | 128.234
8.5 | 1.29 | 0.01007 | -0.089 | 128.075
9 | 1.31 | 0.01123 | -0.089 | 116.648
9.5 | 1.324 | 0.01073 | -0.089 | 123.363
10 | 1.331 | 0.01404 | -0.09 | 94.817
10.5 | 1.33 | 0.01482 | -0.09 | 89.746
11 | 1.321 | 0.01563 | -0.09 | 84.565
11.5 | 1.304 | 0.01669 | -0.09 | 78.137
12 | 1.278 | 0.01791 | -0.09 | 71.361
12.5 | 1.245 | 0.0194 | -0.089 | 64.176
13 | 1.204 | 0.02157 | -0.089 | 55.831
13.5 | 1.158 | 0.02431 | -0.088 | 47.64
14 | 1.106 | 0.02825 | -0.087 | 39.168
14.5 | 1.049 | 0.03415 | -0.085 | 30.722
15 | 0.991 | 0.04179 | -0.083 | 23.705

## 82. Re 6M Mach 0.00 (2)
BIGFOIL.COM POLAR EXPORT
HN-003
HN-003 |  |  |  | Cl Max: | 1.7866 | at alpha= | 17.5 | deg
XFOIL ncrit=9 |  |  |  | L/D Max: | 135.614 | at alpha= | 6 | deg
Re: | 6000000 |  |  | Cd Min: | 0.16765 | at alpha= | -19 | deg
Mach: | 0 |  |  | Cl=0 at alpha= | -3.2689 | deg
|  |  |  | @ Cl=0.1, Cd= | 0.0049565
|  |  |  | @ Cl=0.4, Cd= | 0.00474
|  |  |  | @ Cl=0.6, Cd= | 0.0051421
alpha (deg) | Cl | Cd | Cm | Cl/Cd
-19 | -0.7422 | 0.16765 | -0.0027 | -4.4271
-18.5 | -0.7815 | 0.14892 | -0.0124 | -5.2478
-18 | -1.0715 | 0.08462 | -0.049 | -12.6625
-17.5 | -1.286 | 0.04098 | -0.0792 | -31.3812
-17 | -1.3127 | 0.03119 | -0.0862 | -42.0872
-16.5 | -1.3137 | 0.0269 | -0.0867 | -48.8364
-16 | -1.335 | 0.02432 | -0.0797 | -54.8931
-15.5 | -1.3238 | 0.02264 | -0.0746 | -58.4717
-15 | -1.2817 | 0.02001 | -0.0762 | -64.053
-14.5 | -1.2369 | 0.01749 | -0.0776 | -70.7204
-14 | -1.1839 | 0.016 | -0.079 | -73.9938
-13.5 | -1.1283 | 0.0146 | -0.0807 | -77.2808
-13 | -1.0698 | 0.01351 | -0.0826 | -79.1858
-12.5 | -1.0171 | 0.01258 | -0.0829 | -80.8506
-12 | -0.9616 | 0.01172 | -0.0837 | -82.0478
-11.5 | -0.9025 | 0.01094 | -0.0852 | -82.4954
-11 | -0.8429 | 0.01022 | -0.0866 | -82.4755
-10.5 | -0.7842 | 0.0096 | -0.0877 | -81.6875
-10 | -0.7325 | 0.00907 | -0.0872 | -80.7607
-9.5 | -0.678 | 0.00863 | -0.0872 | -78.5632
-9 | -0.6261 | 0.00803 | -0.0866 | -77.9701
-8.5 | -0.5734 | 0.00762 | -0.0861 | -75.2493
-8 | -0.5198 | 0.00729 | -0.0857 | -71.3032
-7.5 | -0.466 | 0.007 | -0.0853 | -66.5714
-7 | -0.4122 | 0.00667 | -0.085 | -61.7991
-6.5 | -0.3575 | 0.00638 | -0.0848 | -56.0345
-6 | -0.303 | 0.00615 | -0.0845 | -49.2683
-5.5 | -0.2475 | 0.00595 | -0.0844 | -41.5966
-5 | -0.1921 | 0.00578 | -0.0843 | -33.2353
-4.5 | -0.1368 | 0.00557 | -0.0842 | -24.5601
-4 | -0.0812 | 0.0054 | -0.0841 | -15.037
-3.5 | -0.0257 | 0.00523 | -0.084 | -4.914
-3 | 0.0299 | 0.00512 | -0.084 | 5.8398
-2.5 | 0.0856 | 0.00499 | -0.084 | 17.1543
-2 | 0.1414 | 0.00486 | -0.084 | 29.0947
-1.5 | 0.197 | 0.00478 | -0.084 | 41.2134
-1 | 0.2525 | 0.00474 | -0.0839 | 53.27
-0.5 | 0.3077 | 0.00473 | -0.0838 | 65.0529
0 | 0.3629 | 0.00472 | -0.0838 | 76.8856
0.5 | 0.4184 | 0.00475 | -0.0837 | 88.0842
1 | 0.473 | 0.00482 | -0.0836 | 98.1328
1.5 | 0.5278 | 0.00492 | -0.0834 | 107.2764
2 | 0.5823 | 0.00507 | -0.0832 | 114.8521
2.5 | 0.6363 | 0.00529 | -0.0829 | 120.2836
3 | 0.6906 | 0.00551 | -0.0827 | 125.3358
3.5 | 0.7445 | 0.00576 | -0.0823 | 129.2535
4 | 0.7979 | 0.00604 | -0.082 | 132.1026
4.5 | 0.8504 | 0.00639 | -0.0814 | 133.0829
5 | 0.9029 | 0.00673 | -0.0808 | 134.1605
5.5 | 0.955 | 0.00705 | -0.0802 | 135.461
6 | 1.0049 | 0.00741 | -0.0791 | 135.614
6.5 | 1.0543 | 0.00778 | -0.0779 | 135.5141
7 | 1.1053 | 0.00827 | -0.0772 | 133.6518
7.5 | 1.1552 | 0.00884 | -0.0763 | 130.6787
8 | 1.2053 | 0.00936 | -0.0754 | 128.7714
8.5 | 1.2551 | 0.00986 | -0.0745 | 127.2921
9 | 1.3026 | 0.01052 | -0.0733 | 123.8213
9.5 | 1.3492 | 0.01121 | -0.0719 | 120.3568
10 | 1.3955 | 0.01187 | -0.0704 | 117.5653
10.5 | 1.4417 | 0.01247 | -0.069 | 115.6135
11 | 1.4859 | 0.01314 | -0.0673 | 113.0822
11.5 | 1.5271 | 0.01396 | -0.0651 | 109.3911
12 | 1.5671 | 0.01476 | -0.0627 | 106.1721
12.5 | 1.6048 | 0.01552 | -0.06 | 103.4021
13 | 1.6337 | 0.01632 | -0.0556 | 100.1042
13.5 | 1.6607 | 0.01725 | -0.0512 | 96.2725
14 | 1.686 | 0.01832 | -0.0468 | 92.0306
14.5 | 1.7093 | 0.01957 | -0.0425 | 87.3429
15 | 1.7298 | 0.02106 | -0.0382 | 82.1368
15.5 | 1.7477 | 0.02282 | -0.0341 | 76.5863
16 | 1.7623 | 0.02494 | -0.0302 | 70.6616
16.5 | 1.7741 | 0.02747 | -0.0267 | 64.5832
17 | 1.7827 | 0.03051 | -0.0236 | 58.43
17.5 | 1.7866 | 0.03427 | -0.0211 | 52.1331
18 | 1.7843 | 0.03902 | -0.0193 | 45.7278
18.5 | 1.7747 | 0.04514 | -0.0186 | 39.3155
19 | 1.7528 | 0.05353 | -0.0195 | 32.7443
19.5 | 1.7406 | 0.06151 | -0.0216 | 28.2978
20 | 1.7108 | 0.07295 | -0.026 | 23.4517

## 83. Re 6M Mach 0.10 (1)
BIGFOIL.COM POLAR EXPORT
HN-003
HN-003 |  |  |  | Cl Max: | 1.326 | at alpha= | 10 | deg
JavaFoil+Calcfoil stall+Eppler ext transition |  |  |  | L/D Max: | 132.976 | at alpha= | 6.5 | deg
Re: | 6000000 |  |  | Cd Min: | 0.00648 | at alpha= | -4 | deg
Mach: | 0.1 |  |  | Cl=0 at alpha= | -3.3667 | deg
|  |  |  | @ Cl=0.1, Cd= | 0.00682
|  |  |  | @ Cl=0.4, Cd= | 0.0070045
|  |  |  | @ Cl=0.6, Cd= | 0.0073032
alpha (deg) | Cl | Cd | Cm | Cl/Cd
-15.5 | -0.485 | 0.10566 | -0.039 | -4.59
-15 | -0.5 | 0.09931 | -0.04 | -5.039
-14.5 | -0.515 | 0.09294 | -0.041 | -5.537
-14 | -0.527 | 0.08657 | -0.043 | -6.091
-13.5 | -0.538 | 0.07991 | -0.044 | -6.738
-13 | -0.548 | 0.07266 | -0.047 | -7.543
-12.5 | -0.556 | 0.06511 | -0.049 | -8.536
-12 | -0.565 | 0.05457 | -0.053 | -10.345
-11.5 | -0.58 | 0.03877 | -0.059 | -14.956
-11 | -0.6 | 0.023 | -0.066 | -26.075
-10.5 | -0.614 | 0.01349 | -0.071 | -45.547
-10 | -0.611 | 0.01061 | -0.073 | -57.537
-9.5 | -0.593 | 0.00961 | -0.074 | -61.696
-9 | -0.567 | 0.00834 | -0.075 | -67.905
-8.5 | -0.533 | 0.00831 | -0.076 | -64.084
-8 | -0.494 | 0.00796 | -0.076 | -62.065
-7.5 | -0.451 | 0.00809 | -0.077 | -55.744
-7 | -0.404 | 0.00782 | -0.077 | -51.737
-6.5 | -0.355 | 0.00757 | -0.078 | -46.817
-6 | -0.302 | 0.00727 | -0.078 | -41.55
-5.5 | -0.248 | 0.00709 | -0.079 | -34.92
-5 | -0.191 | 0.00692 | -0.079 | -27.641
-4.5 | -0.133 | 0.00682 | -0.079 | -19.567
-4 | -0.075 | 0.00648 | -0.08 | -11.552
-3.5 | -0.016 | 0.00663 | -0.08 | -2.353
-3 | 0.044 | 0.00696 | -0.081 | 6.321
-2.5 | 0.104 | 0.00681 | -0.081 | 15.231
-2 | 0.164 | 0.00676 | -0.082 | 24.217
-1.5 | 0.223 | 0.00723 | -0.082 | 30.915
-1 | 0.283 | 0.00718 | -0.082 | 39.466
-0.5 | 0.343 | 0.00709 | -0.083 | 48.346
0 | 0.403 | 0.007 | -0.083 | 57.494
0.5 | 0.462 | 0.00705 | -0.084 | 65.529
1 | 0.522 | 0.00703 | -0.084 | 74.217
1.5 | 0.581 | 0.0073 | -0.084 | 79.569
2 | 0.64 | 0.00731 | -0.085 | 87.575
2.5 | 0.699 | 0.00731 | -0.085 | 95.635
3 | 0.758 | 0.00739 | -0.086 | 102.573
3.5 | 0.816 | 0.00759 | -0.086 | 107.614
4 | 0.874 | 0.00771 | -0.086 | 113.363
4.5 | 0.931 | 0.00783 | -0.087 | 118.953
5 | 0.988 | 0.00803 | -0.087 | 122.951
5.5 | 1.042 | 0.00825 | -0.087 | 126.383
6 | 1.094 | 0.00854 | -0.088 | 128.081
6.5 | 1.143 | 0.0086 | -0.088 | 132.976
7 | 1.189 | 0.00912 | -0.089 | 130.395
7.5 | 1.231 | 0.00969 | -0.089 | 126.984
8 | 1.265 | 0.00993 | -0.089 | 127.38
8.5 | 1.293 | 0.01018 | -0.09 | 127.025
9 | 1.31 | 0.01135 | -0.09 | 115.404
9.5 | 1.322 | 0.01087 | -0.09 | 121.602
10 | 1.326 | 0.01423 | -0.09 | 93.209
10.5 | 1.322 | 0.01509 | -0.09 | 87.599
11 | 1.309 | 0.01594 | -0.09 | 82.106
11.5 | 1.286 | 0.01709 | -0.09 | 75.229
12 | 1.255 | 0.01835 | -0.09 | 68.408
12.5 | 1.216 | 0.02005 | -0.09 | 60.639
13 | 1.169 | 0.02237 | -0.089 | 52.278
13.5 | 1.114 | 0.02602 | -0.088 | 42.806
14 | 1.055 | 0.03091 | -0.086 | 34.118
14.5 | 0.99 | 0.0386 | -0.084 | 25.639
15 | 0.924 | 0.04868 | -0.081 | 18.984

## 84. Re 6M Mach 0.10 (2)
BIGFOIL.COM POLAR EXPORT
HN-003
HN-003 |  |  |  | Cl Max: | 1.7675 | at alpha= | 17 | deg
XFOIL ncrit=9 |  |  |  | L/D Max: | 135.651 | at alpha= | 6 | deg
Re: | 6000000 |  |  | Cd Min: | 0.2349 | at alpha= | -20 | deg
Mach: | 0.1 |  |  | Cl=0 at alpha= | -3.2666 | deg
|  |  |  | @ Cl=0.1, Cd= | 0.0049634
|  |  |  | @ Cl=0.4, Cd= | 0.0047489
|  |  |  | @ Cl=0.6, Cd= | 0.0051461
alpha (deg) | Cl | Cd | Cm | Cl/Cd
-20 | -0.6345 | 0.2349 | 0.0224 | -2.7011
-18.5 | -0.731 | 0.16252 | -0.0061 | -4.4979
-18 | -0.7659 | 0.1452 | -0.0149 | -5.2748
-17.5 | -0.9516 | 0.10009 | -0.0404 | -9.5074
-17 | -1.2448 | 0.04322 | -0.0788 | -28.8015
-16.5 | -1.2682 | 0.03314 | -0.0865 | -38.268
-16 | -1.28 | 0.02752 | -0.088 | -46.5116
-15.5 | -1.3076 | 0.02468 | -0.0804 | -52.9822
-15 | -1.2862 | 0.02205 | -0.0783 | -58.3311
-14.5 | -1.2399 | 0.01985 | -0.0796 | -62.4635
-14 | -1.192 | 0.01742 | -0.081 | -68.4271
-13.5 | -1.1382 | 0.01553 | -0.0826 | -73.2904
-13 | -1.0798 | 0.01421 | -0.0843 | -75.9887
-12.5 | -1.0257 | 0.01312 | -0.0848 | -78.1784
-12 | -0.9705 | 0.01215 | -0.0853 | -79.8765
-11.5 | -0.9109 | 0.01128 | -0.0866 | -80.7535
-11 | -0.8505 | 0.01048 | -0.088 | -81.1546
-10.5 | -0.7907 | 0.00979 | -0.0891 | -80.7661
-10 | -0.7388 | 0.00922 | -0.0884 | -80.1302
-9.5 | -0.6837 | 0.00874 | -0.0883 | -78.2265
-9 | -0.631 | 0.00815 | -0.0876 | -77.4233
-8.5 | -0.578 | 0.00771 | -0.087 | -74.9676
-8 | -0.524 | 0.00735 | -0.0865 | -71.2925
-7.5 | -0.4696 | 0.00707 | -0.0861 | -66.4215
-7 | -0.4154 | 0.00671 | -0.0857 | -61.9076
-6.5 | -0.3603 | 0.00642 | -0.0854 | -56.1215
-6 | -0.3053 | 0.00617 | -0.0851 | -49.4814
-5.5 | -0.2494 | 0.00597 | -0.085 | -41.7755
-5 | -0.1937 | 0.0058 | -0.0848 | -33.3966
-4.5 | -0.1379 | 0.00559 | -0.0847 | -24.6691
-4 | -0.0819 | 0.00542 | -0.0846 | -15.1107
-3.5 | -0.0261 | 0.00525 | -0.0845 | -4.9714
-3 | 0.0298 | 0.00512 | -0.0844 | 5.8203
-2 | 0.1419 | 0.00487 | -0.0844 | 29.1376
-1.5 | 0.1979 | 0.00478 | -0.0843 | 41.4017
-1 | 0.2538 | 0.00475 | -0.0843 | 53.4316
-0.5 | 0.3093 | 0.00474 | -0.0842 | 65.2532
0 | 0.3648 | 0.00473 | -0.0841 | 77.1247
0.5 | 0.4206 | 0.00476 | -0.0841 | 88.3613
1 | 0.4755 | 0.00483 | -0.0839 | 98.4472
1.5 | 0.5306 | 0.00494 | -0.0838 | 107.4089
2 | 0.5855 | 0.00509 | -0.0836 | 115.0295
2.5 | 0.6398 | 0.0053 | -0.0832 | 120.717
3 | 0.6944 | 0.00553 | -0.083 | 125.5696
3.5 | 0.7486 | 0.00578 | -0.0826 | 129.5156
4 | 0.8023 | 0.00607 | -0.0822 | 132.1746
4.5 | 0.8551 | 0.00642 | -0.0816 | 133.1931
5 | 0.908 | 0.00676 | -0.081 | 134.3195
5.5 | 0.9603 | 0.00709 | -0.0803 | 135.4443
6 | 1.0106 | 0.00745 | -0.0792 | 135.651
6.5 | 1.0602 | 0.00783 | -0.0779 | 135.4023
7 | 1.1118 | 0.00832 | -0.0771 | 133.6298
7.5 | 1.1618 | 0.00892 | -0.0761 | 130.2466
8 | 1.2123 | 0.00943 | -0.0752 | 128.5578
8.5 | 1.2623 | 0.00996 | -0.0741 | 126.7369
9 | 1.3096 | 0.01068 | -0.0727 | 122.6217
9.5 | 1.3569 | 0.01134 | -0.0712 | 119.6561
10 | 1.4035 | 0.01201 | -0.0696 | 116.8609
10.5 | 1.4498 | 0.01263 | -0.068 | 114.7902
11 | 1.4936 | 0.01336 | -0.0661 | 111.7964
11.5 | 1.5341 | 0.01425 | -0.0635 | 107.6561
12 | 1.5744 | 0.01502 | -0.061 | 104.8202
12.5 | 1.6081 | 0.01581 | -0.0573 | 101.7141
13 | 1.6361 | 0.01669 | -0.0526 | 98.0288
13.5 | 1.6624 | 0.01773 | -0.048 | 93.762
14 | 1.6869 | 0.01894 | -0.0434 | 89.0655
14.5 | 1.7088 | 0.02035 | -0.039 | 83.9705
15 | 1.7277 | 0.02205 | -0.0346 | 78.3537
15.5 | 1.7435 | 0.0241 | -0.0304 | 72.3444
16 | 1.7558 | 0.02659 | -0.0265 | 66.0323
16.5 | 1.7641 | 0.02963 | -0.0231 | 59.5376
17 | 1.7675 | 0.03341 | -0.0202 | 52.9033
17.5 | 1.7634 | 0.03835 | -0.0182 | 45.9817
18 | 1.7558 | 0.04427 | -0.0173 | 39.6612
18.5 | 1.7298 | 0.05316 | -0.0182 | 32.5395
19 | 1.7249 | 0.06023 | -0.02 | 28.6386
19.5 | 1.6862 | 0.07304 | -0.025 | 23.086
20 | 1.663 | 0.08445 | -0.0303 | 19.6921

## 85. Re 6M Mach 0.25 (1)
BIGFOIL.COM POLAR EXPORT
HN-003
HN-003 |  |  |  | Cl Max: | 1.303 | at alpha= | 9 | deg
JavaFoil+Calcfoil stall+Eppler ext transition |  |  |  | L/D Max: | 130.932 | at alpha= | 6.5 | deg
Re: | 6000000 |  |  | Cd Min: | 0.00657 | at alpha= | -3 | deg
Mach: | 0.25 |  |  | Cl=0 at alpha= | -3.3689 | deg
|  |  |  | @ Cl=0.1, Cd= | 0.0068627
|  |  |  | @ Cl=0.4, Cd= | 0.0071458
|  |  |  | @ Cl=0.6, Cd= | 0.007431
alpha (deg) | Cl | Cd | Cm | Cl/Cd
-14.5 | -0.259 | 0.10067 | -0.039 | -2.569
-14 | -0.305 | 0.09543 | -0.039 | -3.192
-13.5 | -0.345 | 0.08988 | -0.04 | -3.844
-13 | -0.382 | 0.08401 | -0.041 | -4.545
-12.5 | -0.413 | 0.07807 | -0.043 | -5.295
-12 | -0.44 | 0.07177 | -0.045 | -6.131
-11.5 | -0.462 | 0.06407 | -0.048 | -7.219
-11 | -0.481 | 0.05475 | -0.053 | -8.79
-10.5 | -0.507 | 0.03704 | -0.061 | -13.688
-10 | -0.544 | 0.01707 | -0.071 | -31.857
-9.5 | -0.554 | 0.01163 | -0.074 | -47.634
-9 | -0.547 | 0.0098 | -0.077 | -55.829
-8.5 | -0.525 | 0.00913 | -0.078 | -57.512
-8 | -0.493 | 0.00835 | -0.078 | -59.03
-7.5 | -0.454 | 0.00797 | -0.079 | -56.974
-7 | -0.41 | 0.00804 | -0.079 | -50.969
-6.5 | -0.361 | 0.00777 | -0.08 | -46.406
-6 | -0.308 | 0.00744 | -0.08 | -41.471
-5.5 | -0.253 | 0.00723 | -0.081 | -35.022
-5 | -0.196 | 0.00702 | -0.081 | -27.903
-4.5 | -0.137 | 0.0069 | -0.082 | -19.845
-4 | -0.077 | 0.00659 | -0.082 | -11.653
-3.5 | -0.016 | 0.00675 | -0.083 | -2.372
-3 | 0.045 | 0.00657 | -0.083 | 6.878
-2.5 | 0.107 | 0.0069 | -0.083 | 15.448
-2 | 0.168 | 0.00686 | -0.084 | 24.496
-1.5 | 0.23 | 0.0073 | -0.084 | 31.439
-1 | 0.291 | 0.00729 | -0.085 | 39.904
-0.5 | 0.352 | 0.0072 | -0.085 | 48.928
0 | 0.414 | 0.00713 | -0.086 | 57.981
0.5 | 0.475 | 0.00718 | -0.086 | 66.168
1 | 0.536 | 0.00717 | -0.086 | 74.721
1.5 | 0.597 | 0.00743 | -0.087 | 80.353
2 | 0.658 | 0.00745 | -0.087 | 88.292
2.5 | 0.718 | 0.00746 | -0.088 | 96.23
3 | 0.779 | 0.00756 | -0.088 | 102.975
3.5 | 0.838 | 0.00778 | -0.088 | 107.806
4 | 0.898 | 0.00791 | -0.089 | 113.584
4.5 | 0.956 | 0.00803 | -0.089 | 119.148
5 | 1.014 | 0.00829 | -0.09 | 122.328
5.5 | 1.069 | 0.00855 | -0.09 | 125.115
6 | 1.121 | 0.00882 | -0.09 | 127.031
6.5 | 1.169 | 0.00893 | -0.091 | 130.932
7 | 1.214 | 0.00956 | -0.091 | 126.974
7.5 | 1.253 | 0.01017 | -0.091 | 123.228
8 | 1.279 | 0.01084 | -0.092 | 117.998
8.5 | 1.296 | 0.01146 | -0.092 | 113.136
9 | 1.303 | 0.01103 | -0.092 | 118.166
9.5 | 1.298 | 0.01457 | -0.092 | 89.099
10 | 1.277 | 0.01638 | -0.092 | 77.938
10.5 | 1.246 | 0.01676 | -0.092 | 74.343
11 | 1.195 | 0.01823 | -0.092 | 65.555
11.5 | 1.129 | 0.02029 | -0.091 | 55.648
12 | 1.046 | 0.02358 | -0.09 | 44.366
12.5 | 0.95 | 0.02873 | -0.088 | 33.061
13 | 0.848 | 0.03499 | -0.086 | 24.25
13.5 | 0.734 | 0.04761 | -0.082 | 15.413
14 | 0.621 | 0.06325 | -0.077 | 9.811

## 86. Re 6M Mach 0.25 (2)
BIGFOIL.COM POLAR EXPORT
HN-003
HN-003 |  |  |  | Cl Max: | 1.6827 | at alpha= | 15 | deg
XFOIL ncrit=9 |  |  |  | L/D Max: | 136.433 | at alpha= | 5.5 | deg
Re: | 6000000 |  |  | Cd Min: | 0.20654 | at alpha= | -18 | deg
Mach: | 0.25 |  |  | Cl=0 at alpha= | -3.2548 | deg
|  |  |  | @ Cl=0.1, Cd= | 0.0050239
|  |  |  | @ Cl=0.4, Cd= | 0.0047973
|  |  |  | @ Cl=0.6, Cd= | 0.0051625
alpha (deg) | Cl | Cd | Cm | Cl/Cd
-18 | -0.5849 | 0.20654 | 0.0077 | -2.8319
-17.5 | -0.5699 | 0.19938 | 0.0042 | -2.8584
-17 | -0.5564 | 0.19159 | 0.0008 | -2.9041
-16.5 | -0.5853 | 0.16881 | -0.007 | -3.4672
-16 | -0.668 | 0.13784 | -0.021 | -4.8462
-15.5 | -0.7065 | 0.12128 | -0.0293 | -5.8254
-15 | -0.8148 | 0.09415 | -0.0454 | -8.6543
-14.5 | -0.9031 | 0.07356 | -0.0579 | -12.2771
-14 | -0.9669 | 0.05682 | -0.0673 | -17.0169
-13 | -1.0585 | 0.02957 | -0.0876 | -35.7964
-12.5 | -1.0502 | 0.02091 | -0.0941 | -50.2248
-12 | -1.0054 | 0.01692 | -0.0954 | -59.4208
-11.5 | -0.9525 | 0.01472 | -0.0951 | -64.7079
-11 | -0.8912 | 0.01292 | -0.0959 | -68.9783
-10 | -0.7719 | 0.01048 | -0.0956 | -73.6546
-9.5 | -0.7142 | 0.00961 | -0.0949 | -74.3184
-9 | -0.6585 | 0.00892 | -0.0936 | -73.8229
-8.5 | -0.6026 | 0.00839 | -0.0925 | -71.8236
-8 | -0.5473 | 0.00773 | -0.0912 | -70.8021
-7.5 | -0.4907 | 0.00733 | -0.0903 | -66.9441
-7 | -0.4332 | 0.007 | -0.0896 | -61.8857
-6.5 | -0.3759 | 0.00663 | -0.089 | -56.6968
-6 | -0.3184 | 0.00634 | -0.0884 | -50.2208
-5.5 | -0.2604 | 0.00609 | -0.088 | -42.7586
-5 | -0.2023 | 0.00588 | -0.0876 | -34.4048
-4.5 | -0.1444 | 0.0057 | -0.0873 | -25.3333
-4 | -0.0864 | 0.00548 | -0.0871 | -15.7664
-3.5 | -0.0284 | 0.00529 | -0.0869 | -5.3686
-3 | 0.0295 | 0.00516 | -0.0868 | 5.7171
-2.5 | 0.0874 | 0.00505 | -0.0867 | 17.3069
-2 | 0.1453 | 0.00493 | -0.0866 | 29.4726
-1.5 | 0.2031 | 0.00483 | -0.0865 | 42.0497
-1 | 0.2607 | 0.00478 | -0.0864 | 54.5397
-0.5 | 0.3179 | 0.00479 | -0.0863 | 66.3674
0 | 0.3752 | 0.00478 | -0.0862 | 78.4937
0.5 | 0.4326 | 0.00482 | -0.0861 | 89.751
1 | 0.4894 | 0.00488 | -0.0859 | 100.2869
1.5 | 0.5461 | 0.005 | -0.0856 | 109.22
2 | 0.6025 | 0.00517 | -0.0853 | 116.5377
2.5 | 0.6589 | 0.00537 | -0.0849 | 122.7002
3 | 0.715 | 0.00563 | -0.0845 | 126.9982
3.5 | 0.7713 | 0.00587 | -0.0841 | 131.3969
4 | 0.8265 | 0.00621 | -0.0834 | 133.0918
4.5 | 0.8815 | 0.00654 | -0.0827 | 134.7859
5 | 0.936 | 0.00692 | -0.0818 | 135.2601
5.5 | 0.9905 | 0.00726 | -0.0809 | 136.4325
6 | 1.0427 | 0.00766 | -0.0795 | 136.1227
6.5 | 1.0937 | 0.00807 | -0.0777 | 135.5266
7 | 1.1462 | 0.00868 | -0.0764 | 132.0507
7.5 | 1.1987 | 0.00926 | -0.075 | 129.4492
8 | 1.2514 | 0.00981 | -0.0735 | 127.5637
8.5 | 1.3012 | 0.01055 | -0.0716 | 123.3365
9 | 1.3495 | 0.01136 | -0.0693 | 118.794
9.5 | 1.3984 | 0.01207 | -0.0671 | 115.8575
10 | 1.446 | 0.01281 | -0.0646 | 112.8806
10.5 | 1.49 | 0.01371 | -0.0615 | 108.6798
11 | 1.5307 | 0.01467 | -0.0578 | 104.3422
11.5 | 1.5626 | 0.0156 | -0.0525 | 100.1667
12 | 1.5905 | 0.01674 | -0.0468 | 95.0119
12.5 | 1.6169 | 0.01805 | -0.0412 | 89.5789
13 | 1.6402 | 0.01961 | -0.0357 | 83.641
13.5 | 1.658 | 0.02163 | -0.0301 | 76.6528
14 | 1.6716 | 0.02412 | -0.0249 | 69.3035
14.5 | 1.68 | 0.02725 | -0.0201 | 61.6514
15 | 1.6827 | 0.03122 | -0.0162 | 53.8981
15.5 | 1.6765 | 0.0365 | -0.0133 | 45.9315
16 | 1.6619 | 0.04337 | -0.0121 | 38.3191
16.5 | 1.6375 | 0.05241 | -0.0133 | 31.244
17 | 1.6005 | 0.06442 | -0.0175 | 24.8448
17.5 | 1.5591 | 0.07864 | -0.0243 | 19.8258
18 | 1.5228 | 0.0933 | -0.0322 | 16.3215
18.5 | 1.469 | 0.112 | -0.0434 | 13.1161
19 | 1.4187 | 0.13094 | -0.0552 | 10.8347
19.5 | 1.3758 | 0.14902 | -0.0669 | 9.2323
20 | 1.3314 | 0.16795 | -0.0797 | 7.9274

## 87. Re 6M Mach 0.50 (1)
BIGFOIL.COM POLAR EXPORT
HN-003
HN-003 |  |  |  | Cl Max: | 1.293 | at alpha= | 20 | deg
JavaFoil+Calcfoil stall+Eppler ext transition |  |  |  | L/D Max: | 126.333 | at alpha= | 6 | deg
Re: | 6000000 |  |  | Cd Min: | 0.00664 | at alpha= | -1.5 | deg
Mach: | 0.5 |  |  | Cl=0 at alpha= | -3.3676 | deg
|  |  |  | @ Cl=0.1, Cd= | 0.006747
|  |  |  | @ Cl=0.4, Cd= | 0.0076644
|  |  |  | @ Cl=0.6, Cd= | 0.0078828
alpha (deg) | Cl | Cd | Cm | Cl/Cd
-20 | -0.889 | 0.15367 | -0.044 | -5.785
-19.5 | -0.866 | 0.15095 | -0.046 | -5.739
-19 | -0.838 | 0.14635 | -0.045 | -5.728
-18.5 | -0.81 | 0.14176 | -0.044 | -5.714
-18 | -0.784 | 0.13687 | -0.044 | -5.725
-17.5 | -0.758 | 0.13353 | -0.044 | -5.673
-17 | -0.733 | 0.13061 | -0.045 | -5.612
-16.5 | -0.706 | 0.12481 | -0.045 | -5.654
-16 | -0.678 | 0.1192 | -0.043 | -5.686
-15.5 | -0.652 | 0.11578 | -0.043 | -5.627
-15 | -0.625 | 0.11113 | -0.044 | -5.627
-14.5 | -0.599 | 0.10791 | -0.044 | -5.554
-14 | -0.572 | 0.10222 | -0.043 | -5.596
-13.5 | -0.546 | 0.09281 | -0.044 | -5.883
-13 | -0.52 | 0.08575 | -0.045 | -6.063
-12.5 | -0.492 | 0.09273 | -0.042 | -5.306
-12 | -0.466 | 0.08275 | -0.043 | -5.626
-11.5 | -0.441 | 0.0733 | -0.047 | -6.02
-11 | -0.42 | 0.06259 | -0.054 | -6.704
-10.5 | -0.385 | 0.074 | -0.041 | -5.199
-10 | -0.36 | 0.06369 | -0.047 | -5.654
-9.5 | -0.34 | 0.05124 | -0.057 | -6.637
-9 | -0.306 | 0.05734 | -0.047 | -5.34
-8.5 | -0.278 | 0.05583 | -0.043 | -4.979
-8 | -0.275 | 0.02595 | -0.074 | -10.602
-7.5 | -0.225 | 0.04768 | -0.048 | -4.724
-7 | -0.24 | 0.0101 | -0.087 | -23.763
-6.5 | -0.354 | 0.00847 | -0.089 | -41.791
-6 | -0.324 | 0.00811 | -0.09 | -39.89
-5.5 | -0.274 | 0.00802 | -0.09 | -34.15
-5 | -0.215 | 0.00764 | -0.091 | -28.165
-4.5 | -0.152 | 0.0073 | -0.091 | -20.788
-4 | -0.085 | 0.00719 | -0.092 | -11.884
-3.5 | -0.018 | 0.00681 | -0.092 | -2.62
-3 | 0.05 | 0.00666 | -0.093 | 7.572
-2.5 | 0.119 | 0.00678 | -0.093 | 17.563
-2 | 0.188 | 0.00672 | -0.094 | 27.94
-1.5 | 0.257 | 0.00664 | -0.094 | 38.645
-1 | 0.325 | 0.00772 | -0.095 | 42.115
-0.5 | 0.394 | 0.00766 | -0.095 | 51.383
0 | 0.462 | 0.00771 | -0.096 | 59.974
0.5 | 0.53 | 0.00773 | -0.096 | 68.603
1 | 0.599 | 0.00788 | -0.097 | 76.008
1.5 | 0.667 | 0.00807 | -0.097 | 82.557
2 | 0.734 | 0.00827 | -0.097 | 88.823
2.5 | 0.802 | 0.00853 | -0.098 | 94.042
3 | 0.869 | 0.0084 | -0.098 | 103.443
3.5 | 0.935 | 0.00869 | -0.099 | 107.523
4 | 1 | 0.00889 | -0.099 | 112.575
4.5 | 1.064 | 0.0093 | -0.1 | 114.361
5 | 1.125 | 0.00964 | -0.1 | 116.62
5.5 | 1.181 | 0.01022 | -0.101 | 115.572
6 | 1.225 | 0.0097 | -0.101 | 126.333
6.5 | 1.257 | 0.0102 | -0.101 | 123.223
7 | 1.268 | 0.01413 | -0.101 | 89.732
7.5 | 1.226 | 0.0155 | -0.101 | 79.118
8 | 0.76 | 0.01796 | -0.101 | 42.293
8.5 | 0.788 | 0.01944 | -0.101 | 40.51
9 | 0.814 | 0.02102 | -0.1 | 38.735
9.5 | 0.702 | 0.07032 | -0.052 | 9.987
10 | 0.862 | 0.02534 | -0.099 | 34.036
10.5 | 0.762 | 0.07561 | -0.06 | 10.075
11 | 0.839 | 0.05347 | -0.083 | 15.681
11.5 | 0.814 | 0.08537 | -0.058 | 9.532
12 | 0.838 | 0.08513 | -0.055 | 9.846
12.5 | 0.866 | 0.0931 | -0.057 | 9.301
13 | 0.902 | 0.09627 | -0.065 | 9.365
13.5 | 0.92 | 0.1015 | -0.057 | 9.06
14 | 0.95 | 0.10481 | -0.061 | 9.062
14.5 | 0.988 | 0.10608 | -0.069 | 9.317
15 | 1.003 | 0.11378 | -0.061 | 8.812
15.5 | 1.032 | 0.11782 | -0.063 | 8.759
16 | 1.07 | 0.11754 | -0.07 | 9.103
16.5 | 1.1 | 0.12461 | -0.071 | 8.824
17 | 1.113 | 0.12856 | -0.065 | 8.656
17.5 | 1.146 | 0.13257 | -0.068 | 8.641
18 | 1.186 | 0.13076 | -0.074 | 9.069
18.5 | 1.212 | 0.1402 | -0.074 | 8.643
19 | 1.223 | 0.14454 | -0.068 | 8.459
19.5 | 1.256 | 0.1487 | -0.071 | 8.444
20 | 1.293 | 0.14784 | -0.075 | 8.749

## 88. Re 6M Mach 0.50 (2)
BIGFOIL.COM POLAR EXPORT
HN-003
HN-003 |  |  |  | Cl Max: | 1.4652 | at alpha= | 9 | deg
XFOIL ncrit=9 |  |  |  | L/D Max: | 138.237 | at alpha= | 4 | deg
Re: | 6000000 |  |  | Cd Min: | 0.26014 | at alpha= | -20 | deg
Mach: | 0.5 |  |  | Cl=0 at alpha= | -3.1966 | deg
|  |  |  | @ Cl=0.1, Cd= | 0.0052657
|  |  |  | @ Cl=0.4, Cd= | 0.0049969
|  |  |  | @ Cl=0.6, Cd= | 0.0052453
alpha (deg) | Cl | Cd | Cm | Cl/Cd
-20 | -0.6866 | 0.26014 | 0.0278 | -2.6393
-19.5 | -0.6655 | 0.25184 | 0.0232 | -2.6426
-19 | -0.6447 | 0.24369 | 0.0188 | -2.6456
-18.5 | -0.6241 | 0.23551 | 0.0144 | -2.65
-18 | -0.6049 | 0.22759 | 0.0102 | -2.6578
-17.5 | -0.5871 | 0.21795 | 0.006 | -2.6937
-17 | -0.5681 | 0.21004 | 0.0021 | -2.7047
-16.5 | -0.5502 | 0.2016 | -0.0017 | -2.7292
-16 | -0.5332 | 0.19306 | -0.0054 | -2.7618
-15.5 | -0.5174 | 0.18464 | -0.0088 | -2.8022
-15 | -0.5033 | 0.17629 | -0.012 | -2.855
-14.5 | -0.4904 | 0.16804 | -0.015 | -2.9184
-14 | -0.4801 | 0.15944 | -0.018 | -3.0112
-13.5 | -0.4722 | 0.15064 | -0.0209 | -3.1346
-13 | -0.4626 | 0.14277 | -0.0234 | -3.2402
-12.5 | -0.4572 | 0.13431 | -0.0258 | -3.4041
-12 | -0.4569 | 0.12509 | -0.0286 | -3.6526
-11.5 | -0.4609 | 0.11543 | -0.0316 | -3.9929
-11 | -0.4694 | 0.10399 | -0.0371 | -4.5139
-10.5 | -0.4788 | 0.09118 | -0.0461 | -5.2512
-10 | -0.4866 | 0.07898 | -0.056 | -6.1611
-9.5 | -0.4875 | 0.06781 | -0.0663 | -7.1892
-9 | -0.4965 | 0.05522 | -0.0791 | -8.9913
-8.5 | -0.5031 | 0.04117 | -0.093 | -12.2201
-8 | -0.4919 | 0.02355 | -0.1251 | -20.8875
-7.5 | -0.5144 | 0.01688 | -0.1188 | -30.4739
-7 | -0.5027 | 0.01089 | -0.1123 | -46.1616
-6.5 | -0.4493 | 0.00823 | -0.1077 | -54.593
-6 | -0.3824 | 0.00726 | -0.1047 | -52.6722
-5.5 | -0.3135 | 0.00675 | -0.1025 | -46.4444
-5 | -0.2443 | 0.00637 | -0.1009 | -38.3516
-4.5 | -0.1759 | 0.00608 | -0.0996 | -28.9309
-4 | -0.108 | 0.00587 | -0.0986 | -18.3986
-3.5 | -0.0406 | 0.00561 | -0.0978 | -7.2371
-3 | 0.0263 | 0.00543 | -0.0971 | 4.8435
-2.5 | 0.0927 | 0.00528 | -0.0966 | 17.5568
-2 | 0.1589 | 0.00515 | -0.0962 | 30.8544
-1.5 | 0.2247 | 0.00503 | -0.0959 | 44.672
-1 | 0.2903 | 0.00499 | -0.0955 | 58.1764
-0.5 | 0.3552 | 0.00499 | -0.0951 | 71.1824
0 | 0.4199 | 0.005 | -0.0947 | 83.98
0.5 | 0.4849 | 0.00506 | -0.0944 | 95.83
1 | 0.5498 | 0.00512 | -0.094 | 107.3828
1.5 | 0.6139 | 0.00528 | -0.0933 | 116.2689
2 | 0.6779 | 0.00548 | -0.0925 | 123.7044
2.5 | 0.7419 | 0.00572 | -0.0916 | 129.7028
3 | 0.8053 | 0.00607 | -0.0904 | 132.6689
4 | 0.9331 | 0.00675 | -0.0876 | 138.237
4.5 | 0.9952 | 0.00723 | -0.0855 | 137.6487
5 | 1.0577 | 0.00771 | -0.0833 | 137.1855
5.5 | 1.1197 | 0.0082 | -0.0806 | 136.5488
6 | 1.1795 | 0.00868 | -0.0772 | 135.8871
6.5 | 1.2354 | 0.00931 | -0.0728 | 132.696
7 | 1.2935 | 0.01012 | -0.0686 | 127.8162
7.5 | 1.3482 | 0.01106 | -0.0635 | 121.8987
8 | 1.3956 | 0.01203 | -0.0566 | 116.01
8.5 | 1.4376 | 0.01315 | -0.0486 | 109.3232
9 | 1.4652 | 0.01505 | -0.0386 | 97.3555
9.5 | 1.465 | 0.01841 | -0.0268 | 79.5763
10 | 1.4414 | 0.02368 | -0.0164 | 60.8699
10.5 | 1.4085 | 0.03091 | -0.0101 | 45.5678
11 | 1.3664 | 0.04064 | -0.0087 | 33.622
11.5 | 1.3307 | 0.05172 | -0.0117 | 25.7289
12 | 1.2952 | 0.06451 | -0.018 | 20.0775
12.5 | 1.2578 | 0.07907 | -0.0267 | 15.9074
13 | 1.2225 | 0.09444 | -0.0365 | 12.9447
13.5 | 1.1939 | 0.1095 | -0.0461 | 10.9032
14 | 1.1693 | 0.12444 | -0.0557 | 9.3965

## 89. Re 7M Mach 0.00 (1)
BIGFOIL.COM POLAR EXPORT
HN-003
HN-003 |  |  |  | Cl Max: | 1.331 | at alpha= | 10 | deg
JavaFoil+Calcfoil stall+Eppler ext transition |  |  |  | L/D Max: | 135.663 | at alpha= | 6.5 | deg
Re: | 7000000 |  |  | Cd Min: | 0.00643 | at alpha= | -4 | deg
Mach: | 0 |  |  | Cl=0 at alpha= | -3.3667 | deg
|  |  |  | @ Cl=0.1, Cd= | 0.0068266
|  |  |  | @ Cl=0.4, Cd= | 0.0070405
|  |  |  | @ Cl=0.6, Cd= | 0.0073088
alpha (deg) | Cl | Cd | Cm | Cl/Cd
-15.5 | -0.52 | 0.10176 | -0.041 | -5.108
-15 | -0.533 | 0.09499 | -0.042 | -5.608
-14.5 | -0.544 | 0.08835 | -0.043 | -6.162
-14 | -0.555 | 0.08148 | -0.045 | -6.81
-13.5 | -0.563 | 0.07487 | -0.047 | -7.526
-13 | -0.572 | 0.06673 | -0.049 | -8.566
-12.5 | -0.581 | 0.05623 | -0.053 | -10.328
-12 | -0.594 | 0.04187 | -0.058 | -14.193
-11.5 | -0.616 | 0.02477 | -0.065 | -24.885
-11 | -0.627 | 0.01612 | -0.068 | -38.892
-10.5 | -0.63 | 0.01151 | -0.071 | -54.784
-10 | -0.619 | 0.00993 | -0.073 | -62.364
-9.5 | -0.598 | 0.00923 | -0.074 | -64.8
-9 | -0.568 | 0.00809 | -0.075 | -70.276
-8.5 | -0.533 | 0.00809 | -0.075 | -65.937
-8 | -0.494 | 0.00776 | -0.076 | -63.671
-7.5 | -0.45 | 0.00791 | -0.076 | -56.961
-7 | -0.403 | 0.00766 | -0.077 | -52.672
-6.5 | -0.353 | 0.00739 | -0.077 | -47.811
-6 | -0.301 | 0.00716 | -0.078 | -42.039
-5.5 | -0.246 | 0.00698 | -0.078 | -35.29
-5 | -0.19 | 0.00683 | -0.079 | -27.854
-4.5 | -0.133 | 0.00669 | -0.079 | -19.866
-4 | -0.074 | 0.00643 | -0.079 | -11.582
-3.5 | -0.016 | 0.00661 | -0.08 | -2.347
-3 | 0.044 | 0.00695 | -0.08 | 6.301
-2.5 | 0.103 | 0.00682 | -0.081 | 15.13
-2 | 0.163 | 0.00675 | -0.081 | 24.113
-1.5 | 0.222 | 0.00729 | -0.082 | 30.486
-1 | 0.282 | 0.00718 | -0.082 | 39.227
-0.5 | 0.341 | 0.00707 | -0.082 | 48.236
0 | 0.401 | 0.00704 | -0.083 | 56.927
0.5 | 0.46 | 0.00702 | -0.083 | 65.502
1 | 0.519 | 0.00735 | -0.084 | 70.651
1.5 | 0.578 | 0.00732 | -0.084 | 78.952
2 | 0.637 | 0.00729 | -0.084 | 87.363
2.5 | 0.696 | 0.0073 | -0.085 | 95.281
3 | 0.754 | 0.00737 | -0.085 | 102.309
3.5 | 0.812 | 0.00755 | -0.086 | 107.653
4 | 0.87 | 0.00761 | -0.086 | 114.381
4.5 | 0.927 | 0.0078 | -0.086 | 118.781
5 | 0.983 | 0.00791 | -0.087 | 124.258
5.5 | 1.038 | 0.00812 | -0.087 | 127.779
6 | 1.089 | 0.00834 | -0.087 | 130.539
6.5 | 1.138 | 0.00839 | -0.088 | 135.663
7 | 1.185 | 0.00887 | -0.088 | 133.544
7.5 | 1.226 | 0.00934 | -0.088 | 131.345
8 | 1.261 | 0.00961 | -0.089 | 131.245
8.5 | 1.29 | 0.00983 | -0.089 | 131.313
9 | 1.313 | 0.01009 | -0.089 | 130.102
9.5 | 1.325 | 0.01153 | -0.089 | 114.847
10 | 1.331 | 0.01108 | -0.09 | 120.196
10.5 | 1.331 | 0.01444 | -0.09 | 92.133
11 | 1.322 | 0.01532 | -0.09 | 86.328
11.5 | 1.306 | 0.01618 | -0.09 | 80.694
12 | 1.28 | 0.01734 | -0.09 | 73.853
12.5 | 1.248 | 0.01873 | -0.09 | 66.623
13 | 1.208 | 0.02072 | -0.089 | 58.3
13.5 | 1.163 | 0.02317 | -0.088 | 50.178
14 | 1.112 | 0.02665 | -0.087 | 41.713
14.5 | 1.056 | 0.03172 | -0.086 | 33.282
15 | 0.999 | 0.03834 | -0.084 | 26.04

## 90. Re 7M Mach 0.00 (2)
BIGFOIL.COM POLAR EXPORT
HN-003
HN-003 |  |  |  | Cl Max: | 1.7982 | at alpha= | 17.5 | deg
XFOIL ncrit=9 |  |  |  | L/D Max: | 137.371 | at alpha= | 6 | deg
Re: | 7000000 |  |  | Cd Min: | 0.22682 | at alpha= | -20 | deg
Mach: | 0 |  |  | Cl=0 at alpha= | -3.2657 | deg
|  |  |  | @ Cl=0.1, Cd= | 0.004924
|  |  |  | @ Cl=0.4, Cd= | 0.0047499
|  |  |  | @ Cl=0.6, Cd= | 0.0051424
alpha (deg) | Cl | Cd | Cm | Cl/Cd
-20 | -0.6437 | 0.22682 | 0.0214 | -2.8379
-19.5 | -0.6761 | 0.19849 | 0.0117 | -3.4062
-19 | -0.7507 | 0.16561 | -0.0036 | -4.5329
-18.5 | -1.3141 | 0.05104 | -0.0725 | -25.7465
-18 | -1.3323 | 0.04096 | -0.0799 | -32.5269
-17.5 | -1.3668 | 0.03034 | -0.0873 | -45.0494
-17 | -1.372 | 0.02579 | -0.0877 | -53.1989
-16.5 | -1.3884 | 0.02353 | -0.0807 | -59.0055
-16 | -1.3757 | 0.022 | -0.0757 | -62.5318
-15.5 | -1.3283 | 0.02046 | -0.0769 | -64.9218
-15 | -1.2803 | 0.01873 | -0.0781 | -68.3556
-14.5 | -1.2301 | 0.01714 | -0.0794 | -71.7678
-14 | -1.1777 | 0.01551 | -0.0808 | -75.9317
-13.5 | -1.1225 | 0.01404 | -0.0825 | -79.9501
-13 | -1.0642 | 0.01294 | -0.0842 | -82.2411
-12.5 | -1.0138 | 0.01204 | -0.084 | -84.2027
-12 | -0.9572 | 0.01119 | -0.085 | -85.5407
-10.5 | -0.7877 | 0.00919 | -0.0872 | -85.7127
-10 | -0.7334 | 0.00869 | -0.0872 | -84.3959
-9.5 | -0.6803 | 0.00829 | -0.0868 | -82.0627
-9 | -0.6282 | 0.00784 | -0.0862 | -80.1276
-8.5 | -0.5757 | 0.00744 | -0.0856 | -77.379
-8 | -0.522 | 0.0071 | -0.0853 | -73.5211
-7.5 | -0.4677 | 0.00683 | -0.085 | -68.4773
-7 | -0.4137 | 0.00652 | -0.0847 | -63.4509
-6.5 | -0.3589 | 0.00625 | -0.0845 | -57.424
-6 | -0.3041 | 0.00602 | -0.0843 | -50.515
-5.5 | -0.2484 | 0.00584 | -0.0843 | -42.5342
-5 | -0.1929 | 0.00568 | -0.0842 | -33.9613
-4.5 | -0.1374 | 0.00551 | -0.0841 | -24.9365
-4 | -0.0816 | 0.00532 | -0.0841 | -15.3383
-3.5 | -0.0261 | 0.00516 | -0.084 | -5.0581
-3 | 0.0296 | 0.00505 | -0.084 | 5.8614
-2.5 | 0.0855 | 0.00495 | -0.084 | 17.2727
-2 | 0.1413 | 0.00485 | -0.084 | 29.134
-1.5 | 0.197 | 0.00476 | -0.084 | 41.3866
-1 | 0.2525 | 0.00474 | -0.0839 | 53.27
-0.5 | 0.3078 | 0.00475 | -0.0839 | 64.8
0 | 0.3631 | 0.00473 | -0.0838 | 76.7653
0.5 | 0.4187 | 0.00476 | -0.0838 | 87.9622
1 | 0.4734 | 0.00484 | -0.0837 | 97.8099
1.5 | 0.5282 | 0.00494 | -0.0835 | 106.9231
2 | 0.5831 | 0.00507 | -0.0834 | 115.0099
2.5 | 0.6368 | 0.0053 | -0.083 | 120.1509
3 | 0.6916 | 0.00548 | -0.0829 | 126.2044
3.5 | 0.7454 | 0.00573 | -0.0826 | 130.0873
4 | 0.7989 | 0.00602 | -0.0822 | 132.7076
4.5 | 0.8521 | 0.00631 | -0.0818 | 135.0396
5 | 0.9046 | 0.00666 | -0.0812 | 135.8258
6 | 1.0083 | 0.00734 | -0.0799 | 137.3706
6.5 | 1.0566 | 0.00772 | -0.0784 | 136.8653
7 | 1.1077 | 0.00811 | -0.0777 | 136.5845
7.5 | 1.158 | 0.00865 | -0.0768 | 133.8728
8 | 1.2086 | 0.00912 | -0.076 | 132.5219
8.5 | 1.2584 | 0.00963 | -0.0751 | 130.675
9 | 1.3059 | 0.01031 | -0.0738 | 126.6634
9.5 | 1.3533 | 0.01094 | -0.0726 | 123.702
10 | 1.4004 | 0.01154 | -0.0713 | 121.3518
10.5 | 1.4469 | 0.01213 | -0.0699 | 119.2828
11 | 1.4913 | 0.01282 | -0.0682 | 116.3261
11.5 | 1.5337 | 0.01357 | -0.0662 | 113.0214
12 | 1.5756 | 0.01426 | -0.0642 | 110.4909
12.5 | 1.6151 | 0.01501 | -0.0618 | 107.6016
13 | 1.6471 | 0.01578 | -0.058 | 104.379
13.5 | 1.6735 | 0.01667 | -0.0533 | 100.3899
14 | 1.6992 | 0.01768 | -0.0488 | 96.1086
14.5 | 1.7236 | 0.01882 | -0.0445 | 91.5834
15 | 1.7437 | 0.02027 | -0.04 | 86.0237
15.5 | 1.7621 | 0.02192 | -0.0357 | 80.3878
16 | 1.7771 | 0.02394 | -0.0316 | 74.2314
16.5 | 1.7887 | 0.02639 | -0.0278 | 67.7795
17 | 1.7964 | 0.02937 | -0.0244 | 61.1645
17.5 | 1.7982 | 0.03317 | -0.0215 | 54.2116
18 | 1.7948 | 0.03791 | -0.0194 | 47.3437
18.5 | 1.7908 | 0.04327 | -0.0185 | 41.3866
19 | 1.7934 | 0.04839 | -0.0186 | 37.0614
19.5 | 1.7729 | 0.05698 | -0.0201 | 31.1144
20 | 1.7642 | 0.06471 | -0.0225 | 27.2632

## 91. Re 7M Mach 0.10 (1)
BIGFOIL.COM POLAR EXPORT
HN-003
HN-003 |  |  |  | Cl Max: | 1.327 | at alpha= | 10 | deg
JavaFoil+Calcfoil stall+Eppler ext transition |  |  |  | L/D Max: | 135.352 | at alpha= | 6.5 | deg
Re: | 7000000 |  |  | Cd Min: | 0.00647 | at alpha= | -4 | deg
Mach: | 0.1 |  |  | Cl=0 at alpha= | -3.3667 | deg
|  |  |  | @ Cl=0.1, Cd= | 0.0068287
|  |  |  | @ Cl=0.4, Cd= | 0.0070715
|  |  |  | @ Cl=0.6, Cd= | 0.0073303
alpha (deg) | Cl | Cd | Cm | Cl/Cd
-15.5 | -0.486 | 0.10394 | -0.04 | -4.673
-15 | -0.501 | 0.09731 | -0.041 | -5.153
-14.5 | -0.516 | 0.09105 | -0.042 | -5.664
-14 | -0.529 | 0.08435 | -0.044 | -6.27
-13.5 | -0.541 | 0.0773 | -0.046 | -6.993
-13 | -0.551 | 0.0696 | -0.048 | -7.914
-12.5 | -0.56 | 0.06122 | -0.051 | -9.144
-12 | -0.572 | 0.04886 | -0.056 | -11.7
-11.5 | -0.592 | 0.03136 | -0.062 | -18.888
-11 | -0.61 | 0.019 | -0.067 | -32.097
-10.5 | -0.619 | 0.01233 | -0.071 | -50.251
-10 | -0.613 | 0.01019 | -0.073 | -60.121
-9.5 | -0.594 | 0.00937 | -0.075 | -63.407
-9 | -0.567 | 0.00817 | -0.075 | -69.385
-8.5 | -0.533 | 0.00816 | -0.076 | -65.341
-8 | -0.494 | 0.00781 | -0.076 | -63.26
-7.5 | -0.451 | 0.00798 | -0.077 | -56.528
-7 | -0.404 | 0.00772 | -0.077 | -52.388
-6.5 | -0.355 | 0.00745 | -0.078 | -47.629
-6 | -0.302 | 0.00715 | -0.078 | -42.283
-5.5 | -0.248 | 0.00697 | -0.079 | -35.509
-5 | -0.191 | 0.00682 | -0.079 | -28.011
-4.5 | -0.133 | 0.00674 | -0.079 | -19.816
-4 | -0.075 | 0.00647 | -0.08 | -11.568
-3.5 | -0.016 | 0.0066 | -0.08 | -2.363
-3 | 0.044 | 0.00695 | -0.081 | 6.329
-2.5 | 0.104 | 0.00682 | -0.081 | 15.215
-2 | 0.164 | 0.00675 | -0.082 | 24.236
-1.5 | 0.223 | 0.0073 | -0.082 | 30.602
-1 | 0.283 | 0.00719 | -0.082 | 39.379
-0.5 | 0.343 | 0.0071 | -0.083 | 48.278
0 | 0.403 | 0.00707 | -0.083 | 56.965
0.5 | 0.462 | 0.00705 | -0.084 | 65.556
1 | 0.522 | 0.00713 | -0.084 | 73.132
1.5 | 0.581 | 0.00734 | -0.084 | 79.125
2 | 0.64 | 0.00731 | -0.085 | 87.535
2.5 | 0.699 | 0.00733 | -0.085 | 95.389
3 | 0.758 | 0.0074 | -0.086 | 102.376
3.5 | 0.816 | 0.00758 | -0.086 | 107.763
4 | 0.874 | 0.00764 | -0.086 | 114.437
4.5 | 0.931 | 0.00784 | -0.087 | 118.792
5 | 0.988 | 0.00795 | -0.087 | 124.233
5.5 | 1.042 | 0.00816 | -0.087 | 127.671
6 | 1.094 | 0.00839 | -0.088 | 130.378
6.5 | 1.143 | 0.00845 | -0.088 | 135.352
7 | 1.189 | 0.00893 | -0.089 | 133.163
7.5 | 1.231 | 0.00948 | -0.089 | 129.892
8 | 1.265 | 0.0097 | -0.089 | 130.398
8.5 | 1.293 | 0.00998 | -0.09 | 129.487
9 | 1.311 | 0.01107 | -0.09 | 118.42
9.5 | 1.323 | 0.01169 | -0.09 | 113.141
10 | 1.327 | 0.01388 | -0.09 | 95.619
10.5 | 1.323 | 0.0147 | -0.09 | 89.948
11 | 1.31 | 0.01562 | -0.09 | 83.859
11.5 | 1.288 | 0.01657 | -0.09 | 77.713
12 | 1.257 | 0.01774 | -0.09 | 70.891
12.5 | 1.219 | 0.01932 | -0.09 | 63.061
13 | 1.173 | 0.02143 | -0.089 | 54.715
13.5 | 1.119 | 0.02464 | -0.088 | 45.423
14 | 1.061 | 0.0289 | -0.087 | 36.716
14.5 | 0.997 | 0.03549 | -0.085 | 28.104
15 | 0.933 | 0.04414 | -0.083 | 21.138

## 92. Re 7M Mach 0.10 (2)
BIGFOIL.COM POLAR EXPORT
HN-003
HN-003 |  |  |  | Cl Max: | 1.7794 | at alpha= | 17.5 | deg
XFOIL ncrit=9 |  |  |  | L/D Max: | 137.966 | at alpha= | 5.5 | deg
Re: | 7000000 |  |  | Cd Min: | 0.16044 | at alpha= | -18.5 | deg
Mach: | 0.1 |  |  | Cl=0 at alpha= | -3.2638 | deg
|  |  |  | @ Cl=0.1, Cd= | 0.0049272
|  |  |  | @ Cl=0.4, Cd= | 0.0047588
|  |  |  | @ Cl=0.6, Cd= | 0.0051487
alpha (deg) | Cl | Cd | Cm | Cl/Cd
-18.5 | -0.7399 | 0.16044 | -0.007 | -4.6117
-18 | -0.8181 | 0.13383 | -0.021 | -6.113
-17.5 | -1.305 | 0.0412 | -0.0816 | -31.6748
-17 | -1.3336 | 0.03111 | -0.0889 | -42.8672
-16.5 | -1.3378 | 0.02652 | -0.0893 | -50.4449
-16 | -1.3618 | 0.02394 | -0.0817 | -56.8839
-15.5 | -1.3363 | 0.02207 | -0.0792 | -60.5483
-15 | -1.2906 | 0.01992 | -0.0805 | -64.7892
-14.5 | -1.236 | 0.01899 | -0.0815 | -65.0869
-14 | -1.1832 | 0.01743 | -0.0828 | -67.883
-13.5 | -1.1322 | 0.01502 | -0.0843 | -75.3795
-12.5 | -1.023 | 0.01254 | -0.0858 | -81.5789
-12 | -0.9664 | 0.01158 | -0.0866 | -83.4542
-11.5 | -0.9076 | 0.01073 | -0.0877 | -84.5853
-10.5 | -0.7944 | 0.00937 | -0.0885 | -84.7812
-10 | -0.7396 | 0.00882 | -0.0884 | -83.8549
-9.5 | -0.6861 | 0.00838 | -0.0879 | -81.8735
-9 | -0.633 | 0.00799 | -0.0873 | -79.224
-8.5 | -0.5803 | 0.00752 | -0.0865 | -77.1676
-8 | -0.5261 | 0.00715 | -0.0861 | -73.5804
-7 | -0.4169 | 0.00656 | -0.0854 | -63.5518
-6.5 | -0.3616 | 0.00629 | -0.0852 | -57.4881
-6 | -0.3064 | 0.00606 | -0.0849 | -50.5611
-5.5 | -0.2503 | 0.00586 | -0.0848 | -42.7133
-5 | -0.1945 | 0.00569 | -0.0847 | -34.1828
-4.5 | -0.1386 | 0.00553 | -0.0846 | -25.0633
-4 | -0.0824 | 0.00533 | -0.0845 | -15.4597
-3.5 | -0.0265 | 0.00517 | -0.0845 | -5.1257
-3 | 0.0296 | 0.00506 | -0.0844 | 5.8498
-2.5 | 0.0858 | 0.00495 | -0.0844 | 17.3333
-2 | 0.1419 | 0.00486 | -0.0844 | 29.1975
-1.5 | 0.1979 | 0.00476 | -0.0844 | 41.5756
-1 | 0.2537 | 0.00475 | -0.0843 | 53.4105
-0.5 | 0.3094 | 0.00476 | -0.0842 | 65
0 | 0.365 | 0.00474 | -0.0842 | 77.0042
0.5 | 0.4209 | 0.00477 | -0.0842 | 88.239
1 | 0.4759 | 0.00485 | -0.084 | 98.1237
1.5 | 0.531 | 0.00495 | -0.0839 | 107.2727
2 | 0.5862 | 0.00509 | -0.0837 | 115.167
2.5 | 0.6403 | 0.00532 | -0.0834 | 120.3571
3 | 0.6953 | 0.00549 | -0.0832 | 126.6485
3.5 | 0.7495 | 0.00575 | -0.0828 | 130.3478
4 | 0.8033 | 0.00604 | -0.0824 | 132.9967
4.5 | 0.8568 | 0.00634 | -0.082 | 135.142
5 | 0.9097 | 0.00669 | -0.0814 | 135.9791
5.5 | 0.963 | 0.00698 | -0.0809 | 137.9656
6 | 1.0141 | 0.00738 | -0.08 | 137.4119
6.5 | 1.0628 | 0.00775 | -0.0785 | 137.1355
7 | 1.1139 | 0.00818 | -0.0776 | 136.1736
7.5 | 1.1648 | 0.0087 | -0.0767 | 133.8851
8 | 1.2159 | 0.00918 | -0.0758 | 132.451
8.5 | 1.2659 | 0.00971 | -0.0748 | 130.3708
9 | 1.3133 | 0.01043 | -0.0733 | 125.9156
9.5 | 1.361 | 0.01108 | -0.0719 | 122.8339
10 | 1.4087 | 0.01167 | -0.0706 | 120.7112
10.5 | 1.455 | 0.0123 | -0.069 | 118.2927
11 | 1.4991 | 0.01304 | -0.067 | 114.9617
11.5 | 1.5421 | 0.01377 | -0.0649 | 111.9898
12 | 1.5834 | 0.01451 | -0.0625 | 109.1247
12.5 | 1.6211 | 0.0153 | -0.0595 | 105.9542
13 | 1.6494 | 0.01612 | -0.0548 | 102.3201
13.5 | 1.6758 | 0.01711 | -0.05 | 97.9427
14 | 1.7005 | 0.01824 | -0.0454 | 93.2292
14.5 | 1.7238 | 0.01954 | -0.0409 | 88.219
15 | 1.7421 | 0.02121 | -0.0362 | 82.1358
15.5 | 1.7584 | 0.02314 | -0.0319 | 75.9896
16 | 1.7704 | 0.02554 | -0.0277 | 69.3187
16.5 | 1.7771 | 0.02859 | -0.0238 | 62.1581
17 | 1.7742 | 0.03279 | -0.0204 | 54.108
17.5 | 1.7794 | 0.03675 | -0.0184 | 48.419
18 | 1.7708 | 0.04256 | -0.0172 | 41.6071
18.5 | 1.7731 | 0.04778 | -0.0172 | 37.1097
19 | 1.7712 | 0.05398 | -0.018 | 32.8122
19.5 | 1.7425 | 0.06446 | -0.0212 | 27.0323
20 | 1.726 | 0.0741 | -0.025 | 23.2928

## 93. Re 7M Mach 0.25 (1)
BIGFOIL.COM POLAR EXPORT
HN-003
HN-003 |  |  |  | Cl Max: | 1.304 | at alpha= | 9 | deg
JavaFoil+Calcfoil stall+Eppler ext transition |  |  |  | L/D Max: | 133.187 | at alpha= | 6.5 | deg
Re: | 7000000 |  |  | Cd Min: | 0.00655 | at alpha= | -4 | deg
Mach: | 0.25 |  |  | Cl=0 at alpha= | -3.3689 | deg
|  |  |  | @ Cl=0.1, Cd= | 0.0068616
|  |  |  | @ Cl=0.4, Cd= | 0.0071845
|  |  |  | @ Cl=0.6, Cd= | 0.0074595
alpha (deg) | Cl | Cd | Cm | Cl/Cd
-14.5 | -0.259 | 0.09941 | -0.04 | -2.604
-14 | -0.305 | 0.09442 | -0.04 | -3.228
-13.5 | -0.346 | 0.08846 | -0.041 | -3.911
-13 | -0.382 | 0.08256 | -0.042 | -4.633
-12.5 | -0.414 | 0.07677 | -0.044 | -5.395
-12 | -0.441 | 0.0698 | -0.046 | -6.325
-11.5 | -0.465 | 0.0613 | -0.05 | -7.585
-11 | -0.486 | 0.05038 | -0.055 | -9.651
-10.5 | -0.52 | 0.02927 | -0.065 | -17.752
-10 | -0.551 | 0.01473 | -0.072 | -37.431
-9.5 | -0.557 | 0.01093 | -0.075 | -51.024
-9 | -0.548 | 0.00956 | -0.077 | -57.381
-8.5 | -0.525 | 0.00829 | -0.078 | -63.4
-8 | -0.493 | 0.00818 | -0.078 | -60.225
-7.5 | -0.454 | 0.00782 | -0.079 | -58.065
-7 | -0.41 | 0.00794 | -0.079 | -51.557
-6.5 | -0.361 | 0.00763 | -0.08 | -47.265
-6 | -0.308 | 0.0073 | -0.08 | -42.242
-5.5 | -0.253 | 0.00711 | -0.081 | -35.633
-5 | -0.196 | 0.00693 | -0.081 | -28.256
-4.5 | -0.137 | 0.00683 | -0.082 | -20.051
-4 | -0.077 | 0.00655 | -0.082 | -11.737
-3.5 | -0.016 | 0.00672 | -0.083 | -2.382
-3 | 0.045 | 0.00656 | -0.083 | 6.889
-2.5 | 0.107 | 0.0069 | -0.083 | 15.437
-2 | 0.168 | 0.00686 | -0.084 | 24.504
-1.5 | 0.23 | 0.0074 | -0.084 | 31.046
-1 | 0.291 | 0.00728 | -0.085 | 39.964
-0.5 | 0.352 | 0.0072 | -0.085 | 48.933
0 | 0.414 | 0.00718 | -0.086 | 57.642
0.5 | 0.475 | 0.00715 | -0.086 | 66.445
1 | 0.536 | 0.00725 | -0.086 | 73.917
1.5 | 0.597 | 0.00746 | -0.087 | 79.981
2 | 0.658 | 0.00745 | -0.087 | 88.304
2.5 | 0.718 | 0.00748 | -0.088 | 96.002
3 | 0.779 | 0.00758 | -0.088 | 102.718
3.5 | 0.838 | 0.00776 | -0.088 | 108.067
4 | 0.898 | 0.00783 | -0.089 | 114.699
4.5 | 0.956 | 0.008 | -0.089 | 119.536
5 | 1.014 | 0.00819 | -0.09 | 123.826
5.5 | 1.069 | 0.00843 | -0.09 | 126.892
6 | 1.121 | 0.00867 | -0.09 | 129.217
6.5 | 1.169 | 0.00878 | -0.091 | 133.187
7 | 1.214 | 0.0093 | -0.091 | 130.542
7.5 | 1.253 | 0.00993 | -0.091 | 126.189
8 | 1.281 | 0.01027 | -0.092 | 124.719
8.5 | 1.297 | 0.01117 | -0.092 | 116.119
9 | 1.304 | 0.01075 | -0.092 | 121.284
9.5 | 1.299 | 0.01421 | -0.092 | 91.372
10 | 1.278 | 0.01587 | -0.092 | 80.554
10.5 | 1.247 | 0.01629 | -0.092 | 76.547
11 | 1.197 | 0.01777 | -0.092 | 67.377
11.5 | 1.132 | 0.01954 | -0.092 | 57.931
12 | 1.051 | 0.02245 | -0.091 | 46.789
12.5 | 0.956 | 0.02682 | -0.089 | 35.649
13 | 0.856 | 0.03212 | -0.087 | 26.639
13.5 | 0.743 | 0.04268 | -0.084 | 17.398
14 | 0.626 | 0.05893 | -0.079 | 10.615

## 94. Re 7M Mach 0.25 (2)
BIGFOIL.COM POLAR EXPORT
HN-003
HN-003 |  |  |  | Cl Max: | 1.702 | at alpha= | 14.5 | deg
XFOIL ncrit=9 |  |  |  | L/D Max: | 138.081 | at alpha= | 5.5 | deg
Re: | 7000000 |  |  | Cd Min: | 0.20586 | at alpha= | -18 | deg
Mach: | 0.25 |  |  | Cl=0 at alpha= | -3.2517 | deg
|  |  |  | @ Cl=0.1, Cd= | 0.0049781
|  |  |  | @ Cl=0.4, Cd= | 0.0048071
|  |  |  | @ Cl=0.6, Cd= | 0.0051601
alpha (deg) | Cl | Cd | Cm | Cl/Cd
-18 | -0.5867 | 0.20586 | 0.0077 | -2.85
-17.5 | -0.5713 | 0.19899 | 0.0043 | -2.871
-17 | -0.6406 | 0.16315 | -0.0088 | -3.9264
-16.5 | -0.6637 | 0.14789 | -0.0161 | -4.4878
-16 | -0.7086 | 0.12931 | -0.0255 | -5.4799
-15.5 | -0.7701 | 0.10935 | -0.0366 | -7.0425
-15 | -0.8068 | 0.09563 | -0.0442 | -8.4367
-14.5 | -0.9127 | 0.07235 | -0.0585 | -12.6151
-14 | -0.9671 | 0.05702 | -0.0669 | -16.9607
-13.5 | -1.066 | 0.03338 | -0.0868 | -31.9353
-13 | -1.0782 | 0.0258 | -0.0926 | -41.7907
-12.5 | -1.0431 | 0.02057 | -0.0958 | -50.7098
-12 | -1.0059 | 0.016 | -0.0963 | -62.8687
-11.5 | -0.9518 | 0.01356 | -0.0964 | -70.1917
-11 | -0.8888 | 0.01198 | -0.0972 | -74.1903
-10.5 | -0.8292 | 0.01085 | -0.0969 | -76.424
-10 | -0.7726 | 0.00991 | -0.0959 | -77.9617
-9.5 | -0.7172 | 0.00916 | -0.0945 | -78.2969
-9 | -0.6621 | 0.00855 | -0.0931 | -77.4386
-8.5 | -0.6059 | 0.00807 | -0.0919 | -75.0805
-8 | -0.5496 | 0.00753 | -0.0909 | -72.988
-7.5 | -0.4927 | 0.00713 | -0.09 | -69.1024
-7 | -0.435 | 0.00682 | -0.0893 | -63.783
-6.5 | -0.3774 | 0.00648 | -0.0887 | -58.2407
-6 | -0.3196 | 0.0062 | -0.0882 | -51.5484
-5.5 | -0.2615 | 0.00596 | -0.0878 | -43.8758
-5 | -0.2031 | 0.00577 | -0.0875 | -35.1993
-4.5 | -0.145 | 0.0056 | -0.0873 | -25.8929
-4 | -0.0868 | 0.00541 | -0.0871 | -16.0444
-3.5 | -0.0288 | 0.00523 | -0.0869 | -5.5067
-3 | 0.0292 | 0.00512 | -0.0868 | 5.7031
-2.5 | 0.0873 | 0.005 | -0.0867 | 17.46
-2 | 0.1454 | 0.0049 | -0.0866 | 29.6735
-1.5 | 0.2032 | 0.00481 | -0.0866 | 42.2453
-1 | 0.2606 | 0.00479 | -0.0864 | 54.405
-0.5 | 0.318 | 0.00479 | -0.0863 | 66.3883
0 | 0.3753 | 0.00479 | -0.0862 | 78.3507
0.5 | 0.433 | 0.00483 | -0.0862 | 89.648
1 | 0.4896 | 0.00491 | -0.0859 | 99.7149
1.5 | 0.5467 | 0.005 | -0.0858 | 109.34
2 | 0.6033 | 0.00517 | -0.0855 | 116.6925
2.5 | 0.6592 | 0.00539 | -0.0851 | 122.3006
3 | 0.7161 | 0.00559 | -0.0847 | 128.1038
3.5 | 0.7724 | 0.00583 | -0.0843 | 132.4871
4 | 0.8276 | 0.00617 | -0.0837 | 134.1329
4.5 | 0.8831 | 0.00648 | -0.083 | 136.2809
5 | 0.938 | 0.00684 | -0.0822 | 137.1345
5.5 | 0.9928 | 0.00719 | -0.0814 | 138.0807
6 | 1.0459 | 0.00762 | -0.0802 | 137.2572
6.5 | 1.0964 | 0.008 | -0.0783 | 137.05
7 | 1.1493 | 0.00848 | -0.0769 | 135.5307
7.5 | 1.2019 | 0.00907 | -0.0755 | 132.5138
8 | 1.2548 | 0.00961 | -0.0741 | 130.5723
8.5 | 1.3046 | 0.01036 | -0.0722 | 125.9266
9 | 1.3541 | 0.01109 | -0.0701 | 122.101
9.5 | 1.4042 | 0.01173 | -0.068 | 119.7101
10 | 1.452 | 0.01248 | -0.0656 | 116.3462
10.5 | 1.4969 | 0.01334 | -0.0626 | 112.2114
11 | 1.5408 | 0.01416 | -0.0594 | 108.8136
11.5 | 1.5767 | 0.01506 | -0.0548 | 104.6946
12 | 1.6048 | 0.01612 | -0.0489 | 99.5533
12.5 | 1.6325 | 0.01731 | -0.0433 | 94.3096
13 | 1.6572 | 0.01874 | -0.0378 | 88.4312
13.5 | 1.6766 | 0.02058 | -0.0321 | 81.4674
14 | 1.6918 | 0.02286 | -0.0266 | 74.007
14.5 | 1.702 | 0.02571 | -0.0216 | 66.1999
15 | 1.6935 | 0.03033 | -0.0165 | 55.8358
15.5 | 1.6767 | 0.03641 | -0.0132 | 46.0505
16 | 1.6626 | 0.04321 | -0.012 | 38.4772
16.5 | 1.6464 | 0.05126 | -0.0128 | 32.1186
17 | 1.6231 | 0.06126 | -0.0158 | 26.4953
17.5 | 1.5891 | 0.07398 | -0.0214 | 21.4801
18 | 1.5374 | 0.0908 | -0.0306 | 16.9317
18.5 | 1.493 | 0.10764 | -0.0405 | 13.8703
19 | 1.4426 | 0.12637 | -0.0521 | 11.4157
19.5 | 1.3814 | 0.14799 | -0.0663 | 9.3344

## 95. Re 7M Mach 0.50 (1)
BIGFOIL.COM POLAR EXPORT
HN-003
HN-003 |  |  |  | Cl Max: | 1.301 | at alpha= | 20 | deg
JavaFoil+Calcfoil stall+Eppler ext transition |  |  |  | L/D Max: | 118.453 | at alpha= | 5 | deg
Re: | 7000000 |  |  | Cd Min: | 0.00667 | at alpha= | -2 | deg
Mach: | 0.5 |  |  | Cl=0 at alpha= | -3.3676 | deg
|  |  |  | @ Cl=0.1, Cd= | 0.0068413
|  |  |  | @ Cl=0.4, Cd= | 0.00773
|  |  |  | @ Cl=0.6, Cd= | 0.0079118
alpha (deg) | Cl | Cd | Cm | Cl/Cd
-20 | -0.889 | 0.15201 | -0.045 | -5.851
-19.5 | -0.867 | 0.1482 | -0.047 | -5.851
-19 | -0.839 | 0.1433 | -0.046 | -5.854
-18.5 | -0.811 | 0.13959 | -0.045 | -5.809
-18 | -0.784 | 0.13612 | -0.044 | -5.758
-17.5 | -0.758 | 0.13083 | -0.044 | -5.791
-17 | -0.734 | 0.12904 | -0.046 | -5.685
-16.5 | -0.706 | 0.12232 | -0.045 | -5.773
-16 | -0.678 | 0.11765 | -0.044 | -5.766
-15.5 | -0.652 | 0.10996 | -0.044 | -5.928
-15 | -0.626 | 0.1021 | -0.044 | -6.128
-14.5 | -0.6 | 0.10622 | -0.045 | -5.647
-14 | -0.572 | 0.10018 | -0.044 | -5.713
-13.5 | -0.546 | 0.09134 | -0.044 | -5.982
-13 | -0.521 | 0.08378 | -0.046 | -6.22
-12.5 | -0.492 | 0.09185 | -0.043 | -5.358
-12 | -0.466 | 0.08199 | -0.044 | -5.687
-11.5 | -0.442 | 0.07154 | -0.049 | -6.184
-11 | -0.423 | 0.05869 | -0.057 | -7.208
-10.5 | -0.385 | 0.07314 | -0.042 | -5.264
-10 | -0.361 | 0.06235 | -0.049 | -5.789
-9.5 | -0.344 | 0.04728 | -0.061 | -7.27
-9 | -0.307 | 0.05652 | -0.048 | -5.426
-8.5 | -0.278 | 0.05518 | -0.045 | -5.044
-8 | -0.286 | 0.01801 | -0.079 | -15.899
-7.5 | -0.226 | 0.04617 | -0.051 | -4.9
-7 | -0.241 | 0.00975 | -0.087 | -24.732
-6.5 | -0.354 | 0.0083 | -0.089 | -42.69
-6 | -0.324 | 0.00797 | -0.09 | -40.623
-5.5 | -0.274 | 0.00792 | -0.09 | -34.581
-5 | -0.215 | 0.00751 | -0.091 | -28.649
-4.5 | -0.152 | 0.00728 | -0.091 | -20.828
-4 | -0.085 | 0.00709 | -0.092 | -12.054
-3.5 | -0.018 | 0.00675 | -0.092 | -2.646
-3 | 0.05 | 0.00695 | -0.093 | 7.261
-2.5 | 0.119 | 0.0068 | -0.093 | 17.507
-2 | 0.188 | 0.00667 | -0.094 | 28.165
-1.5 | 0.257 | 0.00726 | -0.094 | 35.332
-1 | 0.325 | 0.00771 | -0.095 | 42.195
-0.5 | 0.394 | 0.00773 | -0.095 | 50.936
0 | 0.462 | 0.00773 | -0.096 | 59.779
0.5 | 0.53 | 0.00773 | -0.096 | 68.658
1 | 0.599 | 0.00791 | -0.097 | 75.717
1.5 | 0.667 | 0.00803 | -0.097 | 83.029
2 | 0.734 | 0.00824 | -0.097 | 89.163
2.5 | 0.802 | 0.00816 | -0.098 | 98.195
3 | 0.869 | 0.00838 | -0.098 | 103.684
3.5 | 0.935 | 0.0086 | -0.099 | 108.652
4 | 1 | 0.0089 | -0.099 | 112.39
4.5 | 1.064 | 0.00919 | -0.1 | 115.792
5 | 1.125 | 0.00949 | -0.1 | 118.453
5.5 | 1.181 | 0.01001 | -0.101 | 117.979
6 | 1.228 | 0.01052 | -0.101 | 116.674
6.5 | 1.257 | 0.01103 | -0.101 | 114.011
7 | 1.268 | 0.01377 | -0.101 | 92.074
7.5 | 1.227 | 0.01511 | -0.101 | 81.213
8 | 0.761 | 0.01745 | -0.101 | 43.605
8.5 | 0.789 | 0.01883 | -0.101 | 41.9
9 | 0.816 | 0.02026 | -0.101 | 40.301
9.5 | 0.704 | 0.0687 | -0.056 | 10.252
10 | 0.867 | 0.02401 | -0.099 | 36.121
10.5 | 0.768 | 0.07171 | -0.066 | 10.715
11 | 0.879 | 0.0386 | -0.092 | 22.763
11.5 | 0.817 | 0.08259 | -0.062 | 9.899
12 | 0.841 | 0.08331 | -0.059 | 10.093
12.5 | 0.868 | 0.09131 | -0.059 | 9.504
13 | 0.905 | 0.09301 | -0.067 | 9.734
13.5 | 0.92 | 0.09919 | -0.058 | 9.274
14 | 0.955 | 0.10156 | -0.065 | 9.401
14.5 | 0.993 | 0.10173 | -0.071 | 9.766
15 | 1.003 | 0.11008 | -0.061 | 9.11
15.5 | 1.034 | 0.11548 | -0.064 | 8.952
16 | 1.078 | 0.11155 | -0.073 | 9.662
16.5 | 1.102 | 0.12098 | -0.073 | 9.113
17 | 1.115 | 0.12733 | -0.066 | 8.754
17.5 | 1.153 | 0.12683 | -0.072 | 9.089
18 | 1.193 | 0.12425 | -0.077 | 9.602
18.5 | 1.215 | 0.13631 | -0.075 | 8.912
19 | 1.225 | 0.14283 | -0.069 | 8.574
19.5 | 1.261 | 0.14302 | -0.073 | 8.817
20 | 1.301 | 0.1401 | -0.078 | 9.288

## 96. Re 7M Mach 0.50 (2)
BIGFOIL.COM POLAR EXPORT
HN-003
HN-003 |  |  |  | Cl Max: | 1.4765 | at alpha= | 9 | deg
XFOIL ncrit=9 |  |  |  | L/D Max: | 140.408 | at alpha= | 4.5 | deg
Re: | 7000000 |  |  | Cd Min: | 0.26046 | at alpha= | -20 | deg
Mach: | 0.5 |  |  | Cl=0 at alpha= | -3.1948 | deg
|  |  |  | @ Cl=0.1, Cd= | 0.0051979
|  |  |  | @ Cl=0.4, Cd= | 0.0049869
|  |  |  | @ Cl=0.6, Cd= | 0.0052355
alpha (deg) | Cl | Cd | Cm | Cl/Cd
-20 | -0.6879 | 0.26046 | 0.0279 | -2.6411
-19.5 | -0.6662 | 0.25216 | 0.0234 | -2.642
-19 | -0.6453 | 0.24399 | 0.019 | -2.6448
-18.5 | -0.6245 | 0.23575 | 0.0146 | -2.649
-18 | -0.6078 | 0.22512 | 0.0101 | -2.6999
-17.5 | -0.5897 | 0.21644 | 0.0059 | -2.7245
-17 | -0.5694 | 0.20945 | 0.0021 | -2.7185
-16.5 | -0.5515 | 0.20108 | -0.0017 | -2.7427
-16 | -0.5336 | 0.1932 | -0.0052 | -2.7619
-15.5 | -0.5184 | 0.18462 | -0.0087 | -2.8079
-15 | -0.5032 | 0.17677 | -0.0117 | -2.8466
-14.5 | -0.4923 | 0.16783 | -0.0148 | -2.9333
-14 | -0.4799 | 0.15982 | -0.0175 | -3.0028
-13.5 | -0.4778 | 0.14935 | -0.021 | -3.1992
-13 | -0.4683 | 0.14157 | -0.0234 | -3.3079
-12.5 | -0.4632 | 0.13325 | -0.0258 | -3.4762
-12 | -0.4632 | 0.12399 | -0.0287 | -3.7358
-11.5 | -0.4657 | 0.11383 | -0.0329 | -4.0912
-11 | -0.472 | 0.10112 | -0.041 | -4.6677
-10.5 | -0.4772 | 0.08929 | -0.0494 | -5.3444
-10 | -0.4857 | 0.07717 | -0.0594 | -6.2939
-9.5 | -0.494 | 0.06502 | -0.0707 | -7.5977
-9 | -0.5058 | 0.05302 | -0.082 | -9.5398
-8.5 | -0.5073 | 0.03764 | -0.0993 | -13.4777
-8 | -0.5022 | 0.0227 | -0.1251 | -22.1233
-7.5 | -0.5227 | 0.01627 | -0.1182 | -32.1266
-7 | -0.5075 | 0.01043 | -0.1119 | -48.6577
-6.5 | -0.4522 | 0.00792 | -0.1074 | -57.096
-6 | -0.3841 | 0.00709 | -0.1045 | -54.1749
-5.5 | -0.3147 | 0.00658 | -0.1024 | -47.8267
-5 | -0.2452 | 0.00623 | -0.1009 | -39.3579
-4.5 | -0.1767 | 0.00596 | -0.0996 | -29.6477
-4 | -0.1085 | 0.00576 | -0.0986 | -18.8368
-3.5 | -0.0409 | 0.0055 | -0.0978 | -7.4364
-3 | 0.0261 | 0.00533 | -0.0972 | 4.8968
-2.5 | 0.0927 | 0.00521 | -0.0966 | 17.7927
-2 | 0.1591 | 0.0051 | -0.0963 | 31.1961
-1.5 | 0.225 | 0.00499 | -0.0959 | 45.0902
-1 | 0.2905 | 0.00496 | -0.0956 | 58.5685
-0.5 | 0.3556 | 0.00498 | -0.0952 | 71.4056
0 | 0.4204 | 0.00499 | -0.0949 | 84.2485
0.5 | 0.4857 | 0.00504 | -0.0945 | 96.369
1 | 0.5504 | 0.00512 | -0.0941 | 107.5
1.5 | 0.6148 | 0.00527 | -0.0935 | 116.6603
2 | 0.679 | 0.00546 | -0.0928 | 124.359
2.5 | 0.7431 | 0.0057 | -0.0918 | 130.3684
3 | 0.8072 | 0.00599 | -0.0908 | 134.7579
3.5 | 0.8715 | 0.0063 | -0.0895 | 138.3333
4 | 0.9352 | 0.00668 | -0.088 | 140
4.5 | 0.9983 | 0.00711 | -0.0861 | 140.4079
5 | 1.0611 | 0.00759 | -0.0839 | 139.8024
5.5 | 1.1243 | 0.00804 | -0.0814 | 139.8383
6 | 1.1851 | 0.00858 | -0.0782 | 138.1235
6.5 | 1.2365 | 0.00913 | -0.0729 | 135.4326
7 | 1.2992 | 0.00989 | -0.0694 | 131.365
7.5 | 1.3541 | 0.01084 | -0.0643 | 124.917
8 | 1.406 | 0.01172 | -0.0581 | 119.9659
8.5 | 1.4484 | 0.01279 | -0.0499 | 113.2447
9 | 1.4765 | 0.01462 | -0.0397 | 100.9918
9.5 | 1.4746 | 0.01796 | -0.0275 | 82.1047
10 | 1.4484 | 0.02325 | -0.0166 | 62.2968
10.5 | 1.4134 | 0.03049 | -0.0099 | 46.3562
11 | 1.3597 | 0.04119 | -0.0087 | 33.0104
11.5 | 1.3331 | 0.05137 | -0.0113 | 25.9509
12 | 1.3009 | 0.06374 | -0.0173 | 20.4095
12.5 | 1.2633 | 0.07827 | -0.026 | 16.1403
13 | 1.2278 | 0.09368 | -0.0358 | 13.1063
13.5 | 1.1998 | 0.10863 | -0.0454 | 11.0448
14 | 1.1741 | 0.12373 | -0.0551 | 9.4892

## 97. Re 8M Mach 0.00 (1)
BIGFOIL.COM POLAR EXPORT
HN-003
HN-003 |  |  |  | Cl Max: | 1.332 | at alpha= | 10 | deg
JavaFoil+Calcfoil stall+Eppler ext transition |  |  |  | L/D Max: | 137.585 | at alpha= | 6.5 | deg
Re: | 8000000 |  |  | Cd Min: | 0.00658 | at alpha= | -3.5 | deg
Mach: | 0 |  |  | Cl=0 at alpha= | -3.3667 | deg
|  |  |  | @ Cl=0.1, Cd= | 0.0068166
|  |  |  | @ Cl=0.4, Cd= | 0.0070715
|  |  |  | @ Cl=0.6, Cd= | 0.0073176
alpha (deg) | Cl | Cd | Cm | Cl/Cd
-16 | -0.507 | 0.10667 | -0.04 | -4.751
-15.5 | -0.521 | 0.10015 | -0.041 | -5.198
-15 | -0.534 | 0.09362 | -0.043 | -5.699
-14.5 | -0.545 | 0.08708 | -0.044 | -6.262
-14 | -0.556 | 0.07998 | -0.046 | -6.953
-13.5 | -0.566 | 0.07228 | -0.048 | -7.828
-13 | -0.575 | 0.06329 | -0.051 | -9.088
-12.5 | -0.586 | 0.05165 | -0.055 | -11.35
-12 | -0.604 | 0.03591 | -0.06 | -16.808
-11.5 | -0.625 | 0.02102 | -0.066 | -29.749
-11 | -0.633 | 0.01452 | -0.069 | -43.577
-10.5 | -0.633 | 0.01095 | -0.072 | -57.799
-10 | -0.621 | 0.00967 | -0.073 | -64.225
-9.5 | -0.598 | 0.00908 | -0.074 | -65.927
-9 | -0.569 | 0.00832 | -0.075 | -68.309
-8.5 | -0.533 | 0.00793 | -0.075 | -67.219
-8 | -0.494 | 0.00765 | -0.076 | -64.545
-7.5 | -0.45 | 0.00782 | -0.076 | -57.559
-7 | -0.403 | 0.00759 | -0.077 | -53.151
-6.5 | -0.353 | 0.00731 | -0.077 | -48.328
-6 | -0.301 | 0.00704 | -0.078 | -42.755
-5.5 | -0.246 | 0.00689 | -0.078 | -35.771
-5 | -0.19 | 0.00675 | -0.079 | -28.207
-4.5 | -0.133 | 0.0066 | -0.079 | -20.126
-4 | -0.074 | 0.00672 | -0.079 | -11.08
-3.5 | -0.016 | 0.00658 | -0.08 | -2.357
-3 | 0.044 | 0.00694 | -0.08 | 6.309
-2.5 | 0.103 | 0.00681 | -0.081 | 15.168
-2 | 0.163 | 0.00737 | -0.081 | 22.078
-1.5 | 0.222 | 0.00728 | -0.082 | 30.526
-1 | 0.282 | 0.00715 | -0.082 | 39.396
-0.5 | 0.341 | 0.00716 | -0.082 | 47.65
0 | 0.401 | 0.00707 | -0.083 | 56.649
0.5 | 0.46 | 0.00704 | -0.083 | 65.319
1 | 0.519 | 0.00739 | -0.084 | 70.244
1.5 | 0.578 | 0.00734 | -0.084 | 78.729
2 | 0.637 | 0.00728 | -0.084 | 87.449
2.5 | 0.696 | 0.00733 | -0.085 | 94.929
3 | 0.754 | 0.00738 | -0.085 | 102.134
3.5 | 0.812 | 0.00751 | -0.086 | 108.2
4 | 0.87 | 0.00755 | -0.086 | 115.235
4.5 | 0.927 | 0.00774 | -0.086 | 119.747
5 | 0.983 | 0.00784 | -0.087 | 125.411
5.5 | 1.038 | 0.00803 | -0.087 | 129.215
6 | 1.089 | 0.00822 | -0.087 | 132.558
6.5 | 1.138 | 0.00827 | -0.088 | 137.585
7 | 1.185 | 0.00871 | -0.088 | 135.917
7.5 | 1.226 | 0.00916 | -0.088 | 133.9
8 | 1.261 | 0.00947 | -0.089 | 133.166
8.5 | 1.29 | 0.00963 | -0.089 | 134.011
9 | 1.313 | 0.00988 | -0.089 | 132.915
9.5 | 1.325 | 0.01127 | -0.09 | 117.533
10 | 1.332 | 0.01085 | -0.09 | 122.725
10.5 | 1.331 | 0.01413 | -0.09 | 94.209
11 | 1.323 | 0.01498 | -0.09 | 88.341
11.5 | 1.307 | 0.0159 | -0.09 | 82.199
12 | 1.282 | 0.01686 | -0.09 | 76.052
12.5 | 1.25 | 0.01817 | -0.09 | 68.79
13 | 1.21 | 0.02002 | -0.089 | 60.456
13.5 | 1.166 | 0.02226 | -0.089 | 52.37
14 | 1.116 | 0.02539 | -0.088 | 43.955
14.5 | 1.061 | 0.02988 | -0.087 | 35.524
15 | 1.003 | 0.03649 | -0.085 | 27.475

## 98. Re 8M Mach 0.00 (2)
BIGFOIL.COM POLAR EXPORT
HN-003
HN-003 |  |  |  | Cl Max: | 1.8238 | at alpha= | 19 | deg
XFOIL ncrit=9 |  |  |  | L/D Max: | 139.187 | at alpha= | 5.5 | deg
Re: | 8000000 |  |  | Cd Min: | 0.20177 | at alpha= | -20 | deg
Mach: | 0 |  |  | Cl=0 at alpha= | -3.263 | deg
|  |  |  | @ Cl=0.1, Cd= | 0.0048965
|  |  |  | @ Cl=0.4, Cd= | 0.0047831
|  |  |  | @ Cl=0.6, Cd= | 0.0051437
alpha (deg) | Cl | Cd | Cm | Cl/Cd
-20 | -0.6985 | 0.20177 | 0.0144 | -3.4619
-19.5 | -0.7291 | 0.18129 | 0.0046 | -4.0217
-19 | -1.3485 | 0.05274 | -0.0719 | -25.5688
-18.5 | -1.4061 | 0.03704 | -0.0837 | -37.9617
-18 | -1.4013 | 0.03172 | -0.087 | -44.1772
-17.5 | -1.4121 | 0.02608 | -0.0887 | -54.1449
-17 | -1.4213 | 0.02324 | -0.0845 | -61.1575
-16.5 | -1.4217 | 0.02174 | -0.0773 | -65.3956
-16 | -1.3798 | 0.02031 | -0.0774 | -67.937
-15.5 | -1.3302 | 0.01894 | -0.0785 | -70.2323
-15 | -1.2807 | 0.01745 | -0.0796 | -73.3926
-14.5 | -1.2256 | 0.01667 | -0.0808 | -73.5213
-14 | -1.1715 | 0.01537 | -0.0822 | -76.2199
-13.5 | -1.1173 | 0.0137 | -0.0839 | -81.5547
-13 | -1.0595 | 0.01257 | -0.0856 | -84.288
-12.5 | -1.0105 | 0.01168 | -0.085 | -86.5154
-12 | -0.9537 | 0.01083 | -0.0861 | -88.0609
-11.5 | -0.8961 | 0.01008 | -0.0871 | -88.8988
-11 | -0.8401 | 0.00942 | -0.0877 | -89.1826
-10.5 | -0.7885 | 0.00888 | -0.0872 | -88.795
-10 | -0.7355 | 0.00841 | -0.0868 | -87.4554
-9.5 | -0.683 | 0.00804 | -0.0863 | -84.9502
-9 | -0.63 | 0.0077 | -0.0859 | -81.8182
-8.5 | -0.5773 | 0.00729 | -0.0854 | -79.1907
-8 | -0.5237 | 0.00695 | -0.085 | -75.3525
-7 | -0.4149 | 0.0064 | -0.0845 | -64.8281
-6.5 | -0.3599 | 0.00616 | -0.0843 | -58.4253
-6 | -0.3049 | 0.00594 | -0.0842 | -51.33
-5.5 | -0.2492 | 0.00575 | -0.0842 | -43.3391
-5 | -0.1936 | 0.00559 | -0.0841 | -34.6333
-4.5 | -0.1379 | 0.00544 | -0.084 | -25.3493
-4 | -0.0821 | 0.00526 | -0.084 | -15.6084
-3.5 | -0.0265 | 0.00512 | -0.084 | -5.1758
-3 | 0.0294 | 0.00502 | -0.0839 | 5.8566
-2.5 | 0.0854 | 0.00492 | -0.084 | 17.3577
-2 | 0.1413 | 0.00483 | -0.084 | 29.2547
-1.5 | 0.1969 | 0.00475 | -0.084 | 41.4526
-1 | 0.2523 | 0.00475 | -0.0839 | 53.1158
-0.5 | 0.3079 | 0.00475 | -0.0839 | 64.8211
0 | 0.3632 | 0.00475 | -0.0838 | 76.4632
0.5 | 0.4187 | 0.0048 | -0.0838 | 87.2292
1 | 0.4737 | 0.00487 | -0.0837 | 97.269
1.5 | 0.5286 | 0.00496 | -0.0836 | 106.5726
2 | 0.5837 | 0.00508 | -0.0835 | 114.9016
2.5 | 0.6374 | 0.00529 | -0.0832 | 120.4915
3 | 0.6924 | 0.00545 | -0.083 | 127.0459
3.5 | 0.7464 | 0.0057 | -0.0828 | 130.9474
4 | 0.7998 | 0.00599 | -0.0824 | 133.5225
4.5 | 0.8533 | 0.00627 | -0.082 | 136.0925
5 | 0.9062 | 0.00658 | -0.0815 | 137.7204
5.5 | 0.959 | 0.00689 | -0.081 | 139.1872
6 | 1.0101 | 0.00732 | -0.0803 | 137.9918
6.5 | 1.0608 | 0.00766 | -0.0794 | 138.4856
7 | 1.1095 | 0.00799 | -0.078 | 138.8611
7.5 | 1.1604 | 0.00848 | -0.0773 | 136.8396
8 | 1.2115 | 0.00892 | -0.0766 | 135.8184
8.5 | 1.2612 | 0.00944 | -0.0757 | 133.6017
9 | 1.3087 | 0.01012 | -0.0744 | 129.3182
9.5 | 1.3566 | 0.01072 | -0.0732 | 126.5485
10 | 1.4045 | 0.01127 | -0.072 | 124.6229
10.5 | 1.451 | 0.01187 | -0.0707 | 122.2409
11 | 1.4956 | 0.01255 | -0.069 | 119.1713
11.5 | 1.5397 | 0.0132 | -0.0673 | 116.6439
12 | 1.5823 | 0.01387 | -0.0653 | 114.0807
12.5 | 1.6225 | 0.0146 | -0.063 | 111.1301
13 | 1.6578 | 0.01538 | -0.0599 | 107.7893
13.5 | 1.6838 | 0.01625 | -0.055 | 103.6185
14 | 1.7093 | 0.01722 | -0.0504 | 99.2625
14.5 | 1.734 | 0.0183 | -0.046 | 94.7541
15 | 1.7539 | 0.01972 | -0.0413 | 88.9402
15.5 | 1.7727 | 0.0213 | -0.0369 | 83.2254
16 | 1.7878 | 0.02324 | -0.0327 | 76.9277
16.5 | 1.7985 | 0.02567 | -0.0286 | 70.0623
17 | 1.8048 | 0.02869 | -0.0249 | 62.9069
17.5 | 1.8138 | 0.03179 | -0.0222 | 57.0557
18 | 1.8139 | 0.03603 | -0.0199 | 50.3442
18.5 | 1.82 | 0.0401 | -0.0187 | 45.3865
19 | 1.8238 | 0.04481 | -0.0183 | 40.7007
19.5 | 1.8091 | 0.05218 | -0.0189 | 34.6704
20 | 1.8033 | 0.05911 | -0.0205 | 30.5075

## 99. Re 8M Mach 0.10 (1)
BIGFOIL.COM POLAR EXPORT
HN-003
HN-003 |  |  |  | Cl Max: | 1.327 | at alpha= | 10 | deg
JavaFoil+Calcfoil stall+Eppler ext transition |  |  |  | L/D Max: | 137.269 | at alpha= | 6.5 | deg
Re: | 8000000 |  |  | Cd Min: | 0.00643 | at alpha= | -4 | deg
Mach: | 0.1 |  |  | Cl=0 at alpha= | -3.3667 | deg
|  |  |  | @ Cl=0.1, Cd= | 0.006822
|  |  |  | @ Cl=0.4, Cd= | 0.0071035
|  |  |  | @ Cl=0.6, Cd= | 0.0073439
alpha (deg) | Cl | Cd | Cm | Cl/Cd
-15.5 | -0.486 | 0.10275 | -0.04 | -4.732
-15 | -0.502 | 0.09621 | -0.042 | -5.217
-14.5 | -0.516 | 0.08976 | -0.043 | -5.755
-14 | -0.53 | 0.08235 | -0.045 | -6.439
-13.5 | -0.543 | 0.07491 | -0.047 | -7.243
-13 | -0.554 | 0.06658 | -0.05 | -8.317
-12.5 | -0.564 | 0.05747 | -0.053 | -9.812
-12 | -0.579 | 0.04331 | -0.058 | -13.377
-11.5 | -0.603 | 0.02586 | -0.064 | -23.321
-11 | -0.617 | 0.01663 | -0.068 | -37.077
-10.5 | -0.623 | 0.01158 | -0.072 | -53.792
-10 | -0.615 | 0.00988 | -0.074 | -62.221
-9.5 | -0.595 | 0.00919 | -0.075 | -64.767
-9 | -0.567 | 0.00805 | -0.075 | -70.476
-8.5 | -0.533 | 0.008 | -0.076 | -66.625
-8 | -0.494 | 0.00772 | -0.076 | -64.018
-7.5 | -0.451 | 0.00788 | -0.077 | -57.223
-7 | -0.404 | 0.00758 | -0.077 | -53.383
-6.5 | -0.355 | 0.00736 | -0.078 | -48.153
-6 | -0.302 | 0.00707 | -0.078 | -42.729
-5.5 | -0.248 | 0.00689 | -0.079 | -35.899
-5 | -0.191 | 0.00675 | -0.079 | -28.334
-4.5 | -0.133 | 0.00667 | -0.079 | -20.011
-4 | -0.075 | 0.00643 | -0.08 | -11.648
-3.5 | -0.016 | 0.00664 | -0.08 | -2.349
-3 | 0.044 | 0.00699 | -0.081 | 6.295
-2.5 | 0.104 | 0.00681 | -0.081 | 15.242
-2 | 0.164 | 0.00737 | -0.082 | 22.189
-1.5 | 0.223 | 0.00729 | -0.082 | 30.645
-1 | 0.283 | 0.00716 | -0.082 | 39.548
-0.5 | 0.343 | 0.00717 | -0.083 | 47.841
0 | 0.403 | 0.0071 | -0.083 | 56.699
0.5 | 0.462 | 0.00707 | -0.084 | 65.365
1 | 0.522 | 0.00739 | -0.084 | 70.54
1.5 | 0.581 | 0.00736 | -0.084 | 78.916
2 | 0.64 | 0.00731 | -0.085 | 87.621
2.5 | 0.699 | 0.00735 | -0.085 | 95.063
3 | 0.758 | 0.00741 | -0.086 | 102.247
3.5 | 0.816 | 0.00754 | -0.086 | 108.286
4 | 0.874 | 0.00758 | -0.086 | 115.292
4.5 | 0.931 | 0.00778 | -0.087 | 119.758
5 | 0.988 | 0.00787 | -0.087 | 125.53
5.5 | 1.042 | 0.00808 | -0.087 | 129.069
6 | 1.094 | 0.00826 | -0.088 | 132.398
6.5 | 1.143 | 0.00833 | -0.088 | 137.269
7 | 1.189 | 0.00877 | -0.089 | 135.538
7.5 | 1.231 | 0.00923 | -0.089 | 133.302
8 | 1.265 | 0.00956 | -0.089 | 132.33
8.5 | 1.293 | 0.00978 | -0.09 | 132.179
9 | 1.313 | 0.00998 | -0.09 | 131.565
9.5 | 1.323 | 0.01143 | -0.09 | 115.781
10 | 1.327 | 0.01099 | -0.09 | 120.725
10.5 | 1.323 | 0.01438 | -0.09 | 92.011
11 | 1.311 | 0.01527 | -0.09 | 85.864
11.5 | 1.29 | 0.01626 | -0.091 | 79.319
12 | 1.259 | 0.01724 | -0.09 | 73.038
12.5 | 1.221 | 0.01874 | -0.09 | 65.165
13 | 1.176 | 0.02069 | -0.09 | 56.825
13.5 | 1.123 | 0.02358 | -0.089 | 47.622
14 | 1.066 | 0.02738 | -0.087 | 38.918
14.5 | 1.003 | 0.03319 | -0.086 | 30.23
15 | 0.938 | 0.04183 | -0.083 | 22.416

## 100. Re 8M Mach 0.10 (2)
BIGFOIL.COM POLAR EXPORT
HN-003
HN-003 |  |  |  | Cl Max: | 1.8059 | at alpha= | 17.5 | deg
XFOIL ncrit=9 |  |  |  | L/D Max: | 139.177 | at alpha= | 5.5 | deg
Re: | 8000000 |  |  | Cd Min: | 0.19036 | at alpha= | -19.5 | deg
Mach: | 0.1 |  |  | Cl=0 at alpha= | -3.2607 | deg
|  |  |  | @ Cl=0.1, Cd= | 0.0049071
|  |  |  | @ Cl=0.4, Cd= | 0.0047912
|  |  |  | @ Cl=0.6, Cd= | 0.0051437
alpha (deg) | Cl | Cd | Cm | Cl/Cd
-19.5 | -0.7036 | 0.19036 | 0.0083 | -3.6962
-19 | -0.7087 | 0.1787 | 0.0024 | -3.9659
-18 | -1.3238 | 0.04565 | -0.0786 | -28.9989
-17.5 | -1.3728 | 0.03212 | -0.089 | -42.7397
-17 | -1.3828 | 0.02652 | -0.0907 | -52.1418
-16.5 | -1.3949 | 0.02369 | -0.0858 | -58.8814
-16 | -1.3883 | 0.02197 | -0.08 | -63.1907
-15.5 | -1.3406 | 0.02027 | -0.0811 | -66.1371
-15 | -1.2924 | 0.01846 | -0.082 | -70.0108
-14.5 | -1.237 | 0.01758 | -0.083 | -70.3641
-14 | -1.182 | 0.01631 | -0.0843 | -72.4709
-13.5 | -1.126 | 0.01487 | -0.0858 | -75.7229
-13 | -1.0695 | 0.01325 | -0.0874 | -80.717
-12.5 | -1.0199 | 0.01217 | -0.0868 | -83.8044
-12 | -0.9627 | 0.0112 | -0.0877 | -85.9554
-11.5 | -0.9045 | 0.01036 | -0.0886 | -87.3069
-11 | -0.8471 | 0.00964 | -0.0892 | -87.8734
-10.5 | -0.7953 | 0.00905 | -0.0885 | -87.8785
-10 | -0.7417 | 0.00853 | -0.088 | -86.9519
-9.5 | -0.6888 | 0.00813 | -0.0874 | -84.7232
-9 | -0.6353 | 0.00777 | -0.0868 | -81.7632
-8.5 | -0.5819 | 0.00738 | -0.0863 | -78.8482
-8 | -0.5279 | 0.00701 | -0.0858 | -75.3067
-7.5 | -0.473 | 0.00671 | -0.0855 | -70.4918
-7 | -0.4181 | 0.00645 | -0.0852 | -64.8217
-6.5 | -0.3627 | 0.0062 | -0.085 | -58.5
-6 | -0.3072 | 0.00596 | -0.0848 | -51.5436
-5.5 | -0.2511 | 0.00576 | -0.0847 | -43.5938
-5 | -0.1952 | 0.0056 | -0.0846 | -34.8571
-4.5 | -0.1391 | 0.00545 | -0.0845 | -25.5229
-4 | -0.0829 | 0.00527 | -0.0845 | -15.7306
-3.5 | -0.0269 | 0.00513 | -0.0844 | -5.2437
-3 | 0.0293 | 0.00503 | -0.0844 | 5.825
-2.5 | 0.0857 | 0.00493 | -0.0844 | 17.3834
-2 | 0.1419 | 0.00484 | -0.0844 | 29.3182
-1.5 | 0.1979 | 0.00476 | -0.0844 | 41.5756
-1 | 0.2536 | 0.00476 | -0.0843 | 53.2773
-0.5 | 0.3094 | 0.00476 | -0.0843 | 65
0 | 0.3651 | 0.00476 | -0.0842 | 76.7017
0.5 | 0.421 | 0.00481 | -0.0842 | 87.526
1 | 0.4762 | 0.00488 | -0.0841 | 97.582
1.5 | 0.5315 | 0.00496 | -0.084 | 107.1573
2 | 0.5868 | 0.00509 | -0.0838 | 115.2849
2.5 | 0.6409 | 0.00531 | -0.0835 | 120.6968
3 | 0.6962 | 0.00547 | -0.0833 | 127.2761
3.5 | 0.7505 | 0.00572 | -0.083 | 131.2063
4 | 0.8042 | 0.00601 | -0.0826 | 133.8103
4.5 | 0.8582 | 0.00629 | -0.0822 | 136.4388
5 | 0.9114 | 0.00661 | -0.0817 | 137.882
5.5 | 0.9645 | 0.00693 | -0.0812 | 139.1775
6 | 1.016 | 0.00735 | -0.0803 | 138.2313
6.5 | 1.0668 | 0.00771 | -0.0794 | 138.3658
7 | 1.1161 | 0.00804 | -0.078 | 138.8184
7.5 | 1.1672 | 0.00854 | -0.0771 | 136.6745
8 | 1.2188 | 0.00898 | -0.0763 | 135.7238
8.5 | 1.2683 | 0.00957 | -0.0752 | 132.5287
9 | 1.3162 | 0.01025 | -0.0739 | 128.4098
9.5 | 1.3645 | 0.01085 | -0.0725 | 125.7604
10 | 1.4129 | 0.0114 | -0.0713 | 123.9386
10.5 | 1.4592 | 0.01204 | -0.0697 | 121.196
11 | 1.504 | 0.01275 | -0.0678 | 117.9608
11.5 | 1.5485 | 0.01339 | -0.066 | 115.646
12 | 1.5905 | 0.01411 | -0.0637 | 112.7215
12.5 | 1.6299 | 0.0149 | -0.0611 | 109.3893
13 | 1.6602 | 0.0157 | -0.0566 | 105.7452
13.5 | 1.6858 | 0.01666 | -0.0516 | 101.1885
14 | 1.7111 | 0.01775 | -0.0469 | 96.4
14.5 | 1.7346 | 0.01897 | -0.0423 | 91.4391
15 | 1.7522 | 0.02063 | -0.0374 | 84.9346
15.5 | 1.7684 | 0.02251 | -0.0329 | 78.5606
16 | 1.7796 | 0.0249 | -0.0284 | 71.4699
16.5 | 1.7859 | 0.0279 | -0.0244 | 64.0108
17 | 1.7988 | 0.0307 | -0.0216 | 58.5928
17.5 | 1.8059 | 0.03427 | -0.0193 | 52.6962
18 | 1.8013 | 0.03933 | -0.0174 | 45.7996
18.5 | 1.8051 | 0.0441 | -0.0168 | 40.932
19 | 1.8048 | 0.04975 | -0.0171 | 36.2774
19.5 | 1.7836 | 0.05866 | -0.019 | 30.4057
20 | 1.7703 | 0.06731 | -0.0219 | 26.3007

## 101. Re 8M Mach 0.25 (1)
BIGFOIL.COM POLAR EXPORT
HN-003
HN-003 |  |  |  | Cl Max: | 1.304 | at alpha= | 9 | deg
JavaFoil+Calcfoil stall+Eppler ext transition |  |  |  | L/D Max: | 134.761 | at alpha= | 6.5 | deg
Re: | 8000000 |  |  | Cd Min: | 0.0065 | at alpha= | -4 | deg
Mach: | 0.25 |  |  | Cl=0 at alpha= | -3.3689 | deg
|  |  |  | @ Cl=0.1, Cd= | 0.006959
|  |  |  | @ Cl=0.4, Cd= | 0.0072336
|  |  |  | @ Cl=0.6, Cd= | 0.007478
alpha (deg) | Cl | Cd | Cm | Cl/Cd
-14.5 | -0.259 | 0.09859 | -0.04 | -2.628
-14 | -0.305 | 0.09325 | -0.04 | -3.272
-13.5 | -0.346 | 0.08718 | -0.042 | -3.973
-13 | -0.383 | 0.08224 | -0.042 | -4.652
-12.5 | -0.415 | 0.07544 | -0.044 | -5.5
-12 | -0.443 | 0.06798 | -0.047 | -6.515
-11.5 | -0.468 | 0.0585 | -0.052 | -7.995
-11 | -0.492 | 0.0457 | -0.058 | -10.762
-10.5 | -0.531 | 0.02356 | -0.067 | -22.523
-10 | -0.556 | 0.01335 | -0.073 | -41.672
-9.5 | -0.56 | 0.01048 | -0.075 | -53.447
-9 | -0.549 | 0.00935 | -0.077 | -58.733
-8.5 | -0.526 | 0.00813 | -0.078 | -64.653
-8 | -0.493 | 0.00807 | -0.078 | -61.111
-7.5 | -0.454 | 0.0077 | -0.079 | -58.954
-7 | -0.41 | 0.00779 | -0.079 | -52.602
-6.5 | -0.361 | 0.00755 | -0.08 | -47.808
-6 | -0.308 | 0.00722 | -0.08 | -42.71
-5.5 | -0.253 | 0.00703 | -0.081 | -36.05
-5 | -0.196 | 0.00684 | -0.081 | -28.641
-4.5 | -0.137 | 0.00674 | -0.082 | -20.318
-4 | -0.077 | 0.0065 | -0.082 | -11.822
-3.5 | -0.016 | 0.00671 | -0.083 | -2.387
-3 | 0.045 | 0.00703 | -0.083 | 6.426
-2.5 | 0.107 | 0.00695 | -0.083 | 15.334
-2 | 0.168 | 0.0069 | -0.084 | 24.366
-1.5 | 0.23 | 0.00739 | -0.084 | 31.09
-1 | 0.291 | 0.00726 | -0.085 | 40.092
-0.5 | 0.352 | 0.00728 | -0.085 | 48.397
0 | 0.414 | 0.00722 | -0.086 | 57.303
0.5 | 0.475 | 0.00719 | -0.086 | 65.993
1 | 0.536 | 0.00729 | -0.086 | 73.51
1.5 | 0.597 | 0.00748 | -0.087 | 79.751
2 | 0.658 | 0.00744 | -0.087 | 88.356
2.5 | 0.718 | 0.00751 | -0.088 | 95.693
3 | 0.779 | 0.00758 | -0.088 | 102.753
3.5 | 0.838 | 0.0077 | -0.088 | 108.84
4 | 0.898 | 0.00779 | -0.089 | 115.321
4.5 | 0.956 | 0.00794 | -0.089 | 120.517
5 | 1.014 | 0.0081 | -0.09 | 125.083
5.5 | 1.069 | 0.00835 | -0.09 | 128.062
6 | 1.121 | 0.00854 | -0.09 | 131.249
6.5 | 1.169 | 0.00868 | -0.091 | 134.761
7 | 1.214 | 0.00912 | -0.091 | 133.067
7.5 | 1.253 | 0.00993 | -0.091 | 126.174
8 | 1.281 | 0.01006 | -0.092 | 127.366
8.5 | 1.297 | 0.01093 | -0.092 | 118.674
9 | 1.304 | 0.01159 | -0.092 | 112.508
9.5 | 1.299 | 0.0139 | -0.092 | 93.48
10 | 1.279 | 0.0155 | -0.092 | 82.547
10.5 | 1.248 | 0.01592 | -0.093 | 78.42
11 | 1.199 | 0.01731 | -0.092 | 69.267
11.5 | 1.134 | 0.01905 | -0.092 | 59.545
12 | 1.054 | 0.02158 | -0.091 | 48.844
12.5 | 0.961 | 0.02543 | -0.089 | 37.781
13 | 0.861 | 0.03003 | -0.088 | 28.686
13.5 | 0.749 | 0.03914 | -0.085 | 19.141
14 | 0.632 | 0.05375 | -0.08 | 11.761

## 102. Re 8M Mach 0.25 (2)
BIGFOIL.COM POLAR EXPORT
HN-003
HN-003 |  |  |  | Cl Max: | 1.7116 | at alpha= | 14.5 | deg
XFOIL ncrit=9 |  |  |  | L/D Max: | 140.353 | at alpha= | 5.5 | deg
Re: | 8000000 |  |  | Cd Min: | 0.21231 | at alpha= | -18.5 | deg
Mach: | 0.25 |  |  | Cl=0 at alpha= | -3.2483 | deg
|  |  |  | @ Cl=0.1, Cd= | 0.0049423
|  |  |  | @ Cl=0.4, Cd= | 0.0048069
|  |  |  | @ Cl=0.6, Cd= | 0.0051495
alpha (deg) | Cl | Cd | Cm | Cl/Cd
-18.5 | -0.6036 | 0.21231 | 0.0114 | -2.843
-18 | -0.5884 | 0.20523 | 0.0078 | -2.867
-17.5 | -0.573 | 0.19836 | 0.0043 | -2.8887
-17 | -0.6172 | 0.16998 | -0.0057 | -3.631
-16.5 | -0.6866 | 0.14274 | -0.0187 | -4.8101
-16 | -0.7167 | 0.12775 | -0.0263 | -5.6102
-15.5 | -0.7819 | 0.10737 | -0.0378 | -7.2823
-15 | -0.9052 | 0.08041 | -0.0546 | -11.2573
-14.5 | -0.9617 | 0.06524 | -0.0631 | -14.741
-14 | -1.056 | 0.04124 | -0.0811 | -25.6062
-13.5 | -1.1119 | 0.02851 | -0.0916 | -39.0004
-13 | -1.0942 | 0.02228 | -0.096 | -49.1113
-12.5 | -1.0487 | 0.01834 | -0.0979 | -57.181
-12 | -1.0018 | 0.01582 | -0.0972 | -63.3249
-11.5 | -0.9494 | 0.01294 | -0.0974 | -73.3694
-11 | -0.8866 | 0.01136 | -0.0981 | -78.0458
-10.5 | -0.8321 | 0.01036 | -0.0966 | -80.3185
-10 | -0.7756 | 0.00951 | -0.0955 | -81.5563
-9.5 | -0.7206 | 0.00885 | -0.094 | -81.4237
-9 | -0.665 | 0.00828 | -0.0926 | -80.314
-8.5 | -0.6086 | 0.00783 | -0.0915 | -77.7267
-8 | -0.5514 | 0.0074 | -0.0906 | -74.5135
-7.5 | -0.4942 | 0.00698 | -0.0897 | -70.8023
-7 | -0.4365 | 0.00667 | -0.0891 | -65.4423
-6.5 | -0.3786 | 0.00637 | -0.0885 | -59.4349
-6 | -0.3206 | 0.0061 | -0.0881 | -52.5574
-5.5 | -0.2623 | 0.00585 | -0.0877 | -44.8376
-5 | -0.2038 | 0.00568 | -0.0874 | -35.8803
-4.5 | -0.1455 | 0.00553 | -0.0872 | -26.311
-4 | -0.0872 | 0.00536 | -0.087 | -16.2687
-3.5 | -0.0292 | 0.00519 | -0.0869 | -5.6262
-3 | 0.0288 | 0.00507 | -0.0867 | 5.6805
-2.5 | 0.0871 | 0.00496 | -0.0867 | 17.5605
-2 | 0.1453 | 0.00488 | -0.0866 | 29.7746
-1.5 | 0.2031 | 0.00479 | -0.0866 | 42.4008
-1 | 0.2606 | 0.00479 | -0.0865 | 54.405
-0.5 | 0.318 | 0.0048 | -0.0863 | 66.25
0 | 0.3755 | 0.00479 | -0.0863 | 78.3925
0.5 | 0.4333 | 0.00483 | -0.0862 | 89.7101
1 | 0.49 | 0.00492 | -0.086 | 99.5935
1.5 | 0.5471 | 0.00501 | -0.0859 | 109.2016
2 | 0.604 | 0.00516 | -0.0856 | 117.0543
2.5 | 0.6599 | 0.00539 | -0.0852 | 122.4304
3 | 0.717 | 0.00556 | -0.0849 | 128.9568
3.5 | 0.7733 | 0.00581 | -0.0845 | 133.0981
4 | 0.8288 | 0.00612 | -0.0839 | 135.4248
4.5 | 0.8846 | 0.00642 | -0.0833 | 137.7882
5 | 0.9395 | 0.00678 | -0.0825 | 138.5693
5.5 | 0.9951 | 0.00709 | -0.0818 | 140.3526
6 | 1.0485 | 0.00753 | -0.0807 | 139.243
6.5 | 1.1008 | 0.00796 | -0.0792 | 138.2915
7 | 1.1513 | 0.00836 | -0.0773 | 137.7153
7.5 | 1.2048 | 0.00888 | -0.0761 | 135.6757
8 | 1.258 | 0.00941 | -0.0747 | 133.6876
8.5 | 1.3077 | 0.01017 | -0.0727 | 128.5841
9 | 1.3582 | 0.01085 | -0.0708 | 125.1797
9.5 | 1.4087 | 0.01147 | -0.0688 | 122.816
10 | 1.4567 | 0.01222 | -0.0664 | 119.2062
10.5 | 1.5036 | 0.01297 | -0.0637 | 115.9291
11 | 1.5486 | 0.01376 | -0.0607 | 112.5436
11.5 | 1.5881 | 0.01465 | -0.0567 | 108.4027
12 | 1.617 | 0.01563 | -0.0508 | 103.4549
12.5 | 1.645 | 0.01675 | -0.0451 | 98.209
13 | 1.6704 | 0.01811 | -0.0395 | 92.2363
13.5 | 1.6897 | 0.01988 | -0.0335 | 84.995
14 | 1.7035 | 0.02215 | -0.0277 | 76.9074
14.5 | 1.7116 | 0.02506 | -0.0222 | 68.3001
15 | 1.7081 | 0.02919 | -0.0171 | 58.5166
15.5 | 1.7067 | 0.03375 | -0.0137 | 50.5689
16 | 1.6962 | 0.03981 | -0.0117 | 42.6074
16.5 | 1.6828 | 0.04707 | -0.0115 | 35.751
17 | 1.6619 | 0.05619 | -0.0134 | 29.5764
17.5 | 1.6309 | 0.0678 | -0.0179 | 24.0546
18 | 1.5844 | 0.08305 | -0.0256 | 19.0777
18.5 | 1.5431 | 0.09875 | -0.0345 | 15.6263
19 | 1.4944 | 0.11667 | -0.0453 | 12.8088
19.5 | 1.4353 | 0.13726 | -0.0586 | 10.4568

## 103. Re 8M Mach 0.50 (1)
BIGFOIL.COM POLAR EXPORT
HN-003
HN-003 |  |  |  | Cl Max: | 1.297 | at alpha= | 20 | deg
JavaFoil+Calcfoil stall+Eppler ext transition |  |  |  | L/D Max: | 121.327 | at alpha= | 5.5 | deg
Re: | 8000000 |  |  | Cd Min: | 0.00672 | at alpha= | -2 | deg
Mach: | 0.5 |  |  | Cl=0 at alpha= | -3.3676 | deg
|  |  |  | @ Cl=0.1, Cd= | 0.0068113
|  |  |  | @ Cl=0.4, Cd= | 0.0077629
|  |  |  | @ Cl=0.6, Cd= | 0.0078919
alpha (deg) | Cl | Cd | Cm | Cl/Cd
-20 | -0.89 | 0.15084 | -0.045 | -5.898
-19.5 | -0.868 | 0.14627 | -0.047 | -5.932
-19 | -0.84 | 0.14096 | -0.046 | -5.96
-18.5 | -0.812 | 0.13774 | -0.045 | -5.892
-18 | -0.784 | 0.13347 | -0.044 | -5.874
-17.5 | -0.758 | 0.13026 | -0.044 | -5.819
-17 | -0.734 | 0.12691 | -0.046 | -5.783
-16.5 | -0.707 | 0.12116 | -0.045 | -5.832
-16 | -0.679 | 0.11603 | -0.044 | -5.852
-15.5 | -0.653 | 0.10848 | -0.044 | -6.015
-15 | -0.627 | 0.10064 | -0.045 | -6.226
-14.5 | -0.6 | 0.10492 | -0.045 | -5.721
-14 | -0.573 | 0.09943 | -0.044 | -5.76
-13.5 | -0.548 | 0.08993 | -0.046 | -6.089
-13 | -0.523 | 0.08155 | -0.048 | -6.413
-12.5 | -0.492 | 0.09066 | -0.043 | -5.431
-12 | -0.467 | 0.08073 | -0.045 | -5.781
-11.5 | -0.444 | 0.06984 | -0.051 | -6.353
-11 | -0.427 | 0.05499 | -0.06 | -7.758
-10.5 | -0.385 | 0.07231 | -0.042 | -5.327
-10 | -0.362 | 0.06114 | -0.05 | -5.917
-9.5 | -0.348 | 0.04298 | -0.064 | -8.093
-9 | -0.307 | 0.05566 | -0.05 | -5.52
-8.5 | -0.279 | 0.05443 | -0.046 | -5.12
-8 | -0.292 | 0.01499 | -0.081 | -19.465
-7.5 | -0.227 | 0.04501 | -0.054 | -5.044
-7 | -0.242 | 0.0095 | -0.088 | -25.456
-6.5 | -0.354 | 0.00814 | -0.089 | -43.524
-6 | -0.324 | 0.00787 | -0.09 | -41.15
-5.5 | -0.274 | 0.00777 | -0.09 | -35.235
-5 | -0.215 | 0.00742 | -0.091 | -28.999
-4.5 | -0.152 | 0.00718 | -0.091 | -21.122
-4 | -0.085 | 0.007 | -0.092 | -12.208
-3.5 | -0.018 | 0.00673 | -0.092 | -2.653
-3 | 0.05 | 0.00692 | -0.093 | 7.288
-2.5 | 0.119 | 0.00677 | -0.093 | 17.595
-2 | 0.188 | 0.00672 | -0.094 | 27.962
-1.5 | 0.257 | 0.00725 | -0.094 | 35.381
-1 | 0.325 | 0.00772 | -0.095 | 42.112
-0.5 | 0.394 | 0.00777 | -0.095 | 50.646
0 | 0.462 | 0.00769 | -0.096 | 60.105
0.5 | 0.53 | 0.00774 | -0.096 | 68.573
1 | 0.599 | 0.00789 | -0.097 | 75.829
1.5 | 0.667 | 0.00802 | -0.097 | 83.134
2 | 0.734 | 0.0082 | -0.097 | 89.528
2.5 | 0.802 | 0.00819 | -0.098 | 97.877
3 | 0.869 | 0.00836 | -0.098 | 103.944
3.5 | 0.935 | 0.00853 | -0.099 | 109.647
4 | 1 | 0.00883 | -0.099 | 113.272
4.5 | 1.064 | 0.00909 | -0.1 | 117.035
5 | 1.125 | 0.00938 | -0.1 | 119.871
5.5 | 1.181 | 0.00974 | -0.101 | 121.327
6 | 1.228 | 0.0107 | -0.101 | 114.683
6.5 | 1.258 | 0.01078 | -0.101 | 116.647
7 | 1.269 | 0.01055 | -0.101 | 120.264
7.5 | 1.227 | 0.01477 | -0.102 | 83.111
8 | 0.762 | 0.01708 | -0.101 | 44.606
8.5 | 0.791 | 0.01833 | -0.101 | 43.126
9 | 0.818 | 0.01975 | -0.101 | 41.418
9.5 | 0.707 | 0.06683 | -0.059 | 10.58
10 | 0.871 | 0.02304 | -0.1 | 37.785
10.5 | 0.778 | 0.06634 | -0.072 | 11.733
11 | 0.897 | 0.03298 | -0.095 | 27.194
11.5 | 0.822 | 0.07917 | -0.066 | 10.388
12 | 0.856 | 0.07597 | -0.07 | 11.271
12.5 | 0.873 | 0.08849 | -0.063 | 9.862
13 | 0.91 | 0.08989 | -0.07 | 10.119
13.5 | 0.92 | 0.09651 | -0.058 | 9.533
14 | 0.96 | 0.09739 | -0.068 | 9.862
14.5 | 0.999 | 0.09764 | -0.073 | 10.228
15 | 1.003 | 0.10989 | -0.061 | 9.129
15.5 | 1.039 | 0.11156 | -0.068 | 9.312
16 | 1.085 | 0.10566 | -0.076 | 10.27
16.5 | 1.106 | 0.11768 | -0.074 | 9.397
17 | 1.117 | 0.1247 | -0.067 | 8.957
17.5 | 1.16 | 0.12084 | -0.074 | 9.598
18 | 1.2 | 0.1182 | -0.079 | 10.156
18.5 | 1.218 | 0.13255 | -0.076 | 9.192
19 | 1.234 | 0.13761 | -0.073 | 8.964
19.5 | 1.271 | 0.13893 | -0.077 | 9.149
20 | 1.297 | 0.14977 | -0.077 | 8.661

## 104. Re 8M Mach 0.50 (2)
BIGFOIL.COM POLAR EXPORT
HN-003
HN-003 |  |  |  | Cl Max: | 1.4566 | at alpha= | 8.5 | deg
XFOIL ncrit=9 |  |  |  | L/D Max: | 142.182 | at alpha= | 5.5 | deg
Re: | 8000000 |  |  | Cd Min: | 0.01253 | at alpha= | 8.5 | deg
Mach: | 0.5 |  |  | Cl=0 at alpha= | -99 | deg
|  |  |  | @ Cl=0.1, Cd= | 0.00497
|  |  |  | @ Cl=0.4, Cd= | 0.00497
|  |  |  | @ Cl=0.6, Cd= | 0.0052287
alpha (deg) | Cl | Cd | Cm | Cl/Cd
0 | 0.4209 | 0.00497 | -0.095 | 84.6881
0.5 | 0.4863 | 0.00503 | -0.0947 | 96.6799
1 | 0.5509 | 0.00513 | -0.0942 | 107.3879
1.5 | 0.6156 | 0.00526 | -0.0937 | 117.0342
2 | 0.68 | 0.00545 | -0.0929 | 124.7706
2.5 | 0.744 | 0.00568 | -0.092 | 130.9859
3 | 0.8087 | 0.00594 | -0.0911 | 136.1448
3.5 | 0.8733 | 0.00623 | -0.0899 | 140.1766
4 | 0.9369 | 0.00662 | -0.0883 | 141.5257
4.5 | 1.0003 | 0.00704 | -0.0865 | 142.0881
5 | 1.0637 | 0.00749 | -0.0843 | 142.016
5.5 | 1.1275 | 0.00793 | -0.082 | 142.1816
6 | 1.1897 | 0.00845 | -0.079 | 140.7929
6.5 | 1.2465 | 0.00915 | -0.0748 | 136.2295
7 | 1.3047 | 0.00966 | -0.0703 | 135.0621
7.5 | 1.3594 | 0.01064 | -0.0651 | 127.7632
8 | 1.4144 | 0.01148 | -0.0593 | 123.2056
8.5 | 1.4566 | 0.01253 | -0.051 | 116.249

## 105. Re 10M Mach 0.00 (1)
BIGFOIL.COM POLAR EXPORT
HN-003
HN-003 |  |  |  | Cl Max: | 1.333 | at alpha= | 10 | deg
JavaFoil+Calcfoil stall+Eppler ext transition |  |  |  | L/D Max: | 140.246 | at alpha= | 6.5 | deg
Re: | 10000000 |  |  | Cd Min: | 0.00657 | at alpha= | -4.5 | deg
Mach: | 0 |  |  | Cl=0 at alpha= | -3.3667 | deg
|  |  |  | @ Cl=0.1, Cd= | 0.0068546
|  |  |  | @ Cl=0.4, Cd= | 0.0071007
|  |  |  | @ Cl=0.6, Cd= | 0.0073325
alpha (deg) | Cl | Cd | Cm | Cl/Cd
-16 | -0.508 | 0.10397 | -0.041 | -4.886
-15.5 | -0.522 | 0.09713 | -0.043 | -5.377
-15 | -0.535 | 0.09051 | -0.044 | -5.916
-14.5 | -0.548 | 0.08347 | -0.046 | -6.564
-14 | -0.559 | 0.0759 | -0.048 | -7.371
-13.5 | -0.571 | 0.06721 | -0.05 | -8.489
-13 | -0.582 | 0.05678 | -0.053 | -10.255
-12.5 | -0.598 | 0.04293 | -0.058 | -13.93
-12 | -0.62 | 0.02691 | -0.064 | -23.041
-11.5 | -0.636 | 0.01697 | -0.068 | -37.5
-11 | -0.64 | 0.01261 | -0.07 | -50.807
-10.5 | -0.637 | 0.01026 | -0.072 | -62.113
-10 | -0.623 | 0.00933 | -0.074 | -66.773
-9.5 | -0.599 | 0.00814 | -0.074 | -73.626
-9 | -0.569 | 0.0081 | -0.075 | -70.197
-8.5 | -0.533 | 0.00774 | -0.075 | -68.886
-8 | -0.494 | 0.00792 | -0.076 | -62.365
-7.5 | -0.45 | 0.00765 | -0.076 | -58.898
-7 | -0.403 | 0.00736 | -0.077 | -54.835
-6.5 | -0.353 | 0.00718 | -0.077 | -49.204
-6 | -0.301 | 0.00692 | -0.078 | -43.462
-5.5 | -0.246 | 0.00679 | -0.078 | -36.316
-5 | -0.19 | 0.00668 | -0.079 | -28.493
-4.5 | -0.133 | 0.00657 | -0.079 | -20.227
-4 | -0.074 | 0.00668 | -0.079 | -11.151
-3.5 | -0.016 | 0.00706 | -0.08 | -2.197
-3 | 0.044 | 0.00694 | -0.08 | 6.303
-2.5 | 0.103 | 0.00685 | -0.081 | 15.069
-2 | 0.163 | 0.00736 | -0.081 | 22.113
-1.5 | 0.222 | 0.00731 | -0.082 | 30.404
-1 | 0.282 | 0.00724 | -0.082 | 38.931
-0.5 | 0.341 | 0.00714 | -0.082 | 47.759
0 | 0.401 | 0.0071 | -0.083 | 56.414
0.5 | 0.46 | 0.00753 | -0.083 | 61.041
1 | 0.519 | 0.0074 | -0.084 | 70.089
1.5 | 0.578 | 0.00734 | -0.084 | 78.777
2 | 0.637 | 0.00732 | -0.084 | 87.024
2.5 | 0.696 | 0.00735 | -0.085 | 94.68
3 | 0.754 | 0.00739 | -0.085 | 102.045
3.5 | 0.812 | 0.00744 | -0.086 | 109.192
4 | 0.87 | 0.00756 | -0.086 | 115.094
4.5 | 0.927 | 0.00765 | -0.086 | 121.128
5 | 0.983 | 0.00774 | -0.087 | 126.949
5.5 | 1.038 | 0.00791 | -0.087 | 131.142
6 | 1.089 | 0.00802 | -0.087 | 135.773
6.5 | 1.138 | 0.00812 | -0.088 | 140.246
7 | 1.185 | 0.00846 | -0.088 | 140.033
7.5 | 1.226 | 0.00887 | -0.088 | 138.339
8 | 1.261 | 0.00917 | -0.089 | 137.604
8.5 | 1.29 | 0.00931 | -0.089 | 138.558
9 | 1.313 | 0.00954 | -0.089 | 137.612
9.5 | 1.328 | 0.0098 | -0.09 | 135.561
10 | 1.333 | 0.01149 | -0.09 | 115.991
10.5 | 1.332 | 0.01105 | -0.09 | 120.576
11 | 1.324 | 0.01443 | -0.09 | 91.802
11.5 | 1.309 | 0.0153 | -0.09 | 85.555
12 | 1.285 | 0.01625 | -0.09 | 79.074
12.5 | 1.254 | 0.0173 | -0.09 | 72.475
13 | 1.215 | 0.01895 | -0.09 | 64.091
13.5 | 1.171 | 0.0209 | -0.089 | 56.023
14 | 1.122 | 0.02353 | -0.088 | 47.707
14.5 | 1.069 | 0.02728 | -0.087 | 39.186
15 | 1.012 | 0.03271 | -0.086 | 30.946

## 106. Re 10M Mach 0.00 (2)
BIGFOIL.COM POLAR EXPORT
HN-003
HN-003 |  |  |  | Cl Max: | 1.8683 | at alpha= | 19 | deg
XFOIL ncrit=9 |  |  |  | L/D Max: | 142.053 | at alpha= | 5.5 | deg
Re: | 10000000 |  |  | Cd Min: | 0.05192 | at alpha= | 20 | deg
Mach: | 0 |  |  | Cl=0 at alpha= | -3.2571 | deg
|  |  |  | @ Cl=0.1, Cd= | 0.0048466
|  |  |  | @ Cl=0.4, Cd= | 0.0048027
|  |  |  | @ Cl=0.6, Cd= | 0.005162
alpha (deg) | Cl | Cd | Cm | Cl/Cd
-19.5 | -1.4466 | 0.04461 | -0.0789 | -32.4277
-19 | -1.4718 | 0.03464 | -0.086 | -42.4885
-18.5 | -1.4786 | 0.02848 | -0.0893 | -51.9171
-18 | -1.4697 | 0.02511 | -0.0895 | -58.5305
-17.5 | -1.4813 | 0.02232 | -0.0846 | -66.3665
-17 | -1.4772 | 0.02078 | -0.0782 | -71.0876
-16.5 | -1.4311 | 0.01934 | -0.079 | -73.9969
-16 | -1.3818 | 0.01811 | -0.0799 | -76.3004
-15.5 | -1.3311 | 0.01693 | -0.0809 | -78.6237
-15 | -1.2794 | 0.01573 | -0.0818 | -81.335
-14.5 | -1.2234 | 0.01497 | -0.0831 | -81.7234
-14 | -1.1671 | 0.01401 | -0.0845 | -83.3048
-13.5 | -1.11 | 0.01301 | -0.0861 | -85.319
-13 | -1.0576 | 0.01219 | -0.0863 | -86.7596
-12.5 | -1.0049 | 0.01121 | -0.0866 | -89.6432
-12 | -0.9495 | 0.01037 | -0.0873 | -91.5622
-11.5 | -0.8934 | 0.00963 | -0.088 | -92.7726
-11 | -0.8434 | 0.00901 | -0.0872 | -93.6071
-10.5 | -0.7914 | 0.00847 | -0.0867 | -93.4357
-10 | -0.7398 | 0.00804 | -0.0861 | -92.0149
-9.5 | -0.6871 | 0.00769 | -0.0856 | -89.3498
-9 | -0.6339 | 0.00739 | -0.0852 | -85.7781
-8.5 | -0.5801 | 0.00709 | -0.0849 | -81.8195
-8 | -0.526 | 0.00674 | -0.0846 | -78.0415
-7.5 | -0.4717 | 0.00646 | -0.0843 | -73.0186
-7 | -0.4167 | 0.00624 | -0.0842 | -66.7788
-6.5 | -0.3616 | 0.006 | -0.0841 | -60.2667
-6 | -0.3061 | 0.00578 | -0.084 | -52.9585
-5.5 | -0.2505 | 0.0056 | -0.084 | -44.7321
-5 | -0.1948 | 0.00547 | -0.0839 | -35.6124
-4.5 | -0.1388 | 0.00533 | -0.0839 | -26.0413
-4 | -0.0829 | 0.00519 | -0.0839 | -15.973
-3.5 | -0.0272 | 0.00506 | -0.0839 | -5.3755
-3 | 0.0288 | 0.00495 | -0.0839 | 5.8182
-2.5 | 0.085 | 0.00486 | -0.084 | 17.4897
-2 | 0.1409 | 0.00481 | -0.084 | 29.2931
-1.5 | 0.1964 | 0.00475 | -0.0839 | 41.3474
-1 | 0.2521 | 0.00476 | -0.0839 | 52.9622
-0.5 | 0.3079 | 0.00476 | -0.0839 | 64.6849
0 | 0.3636 | 0.00475 | -0.0839 | 76.5474
0.5 | 0.4189 | 0.00483 | -0.0839 | 86.7288
1 | 0.474 | 0.00491 | -0.0838 | 96.5377
1.5 | 0.5292 | 0.00499 | -0.0837 | 106.0521
2 | 0.5843 | 0.00511 | -0.0836 | 114.3444
2.5 | 0.6386 | 0.00529 | -0.0834 | 120.7183
3 | 0.6933 | 0.00544 | -0.0833 | 127.4449
3.5 | 0.7478 | 0.00565 | -0.0831 | 132.354
4 | 0.8014 | 0.00593 | -0.0827 | 135.1433
4.5 | 0.8551 | 0.0062 | -0.0824 | 137.9194
5 | 0.9085 | 0.00649 | -0.082 | 139.9846
5.5 | 0.9617 | 0.00677 | -0.0816 | 142.0532
6 | 1.0131 | 0.00721 | -0.0809 | 140.5132
6.5 | 1.0649 | 0.00754 | -0.0802 | 141.2334
7 | 1.1151 | 0.00794 | -0.0792 | 140.4408
7.5 | 1.1641 | 0.00823 | -0.078 | 141.4459
8 | 1.2153 | 0.00866 | -0.0773 | 140.3349
8.5 | 1.2651 | 0.00919 | -0.0764 | 137.6605
9 | 1.3136 | 0.00979 | -0.0753 | 134.1777
9.5 | 1.3623 | 0.01034 | -0.0742 | 131.7505
10 | 1.4107 | 0.01086 | -0.0731 | 129.8987
10.5 | 1.4574 | 0.01146 | -0.0718 | 127.1728
11 | 1.5036 | 0.01205 | -0.0704 | 124.7801
11.5 | 1.5489 | 0.01264 | -0.0689 | 122.5396
12 | 1.5922 | 0.01329 | -0.067 | 119.8044
12.5 | 1.6331 | 0.01402 | -0.0649 | 116.4836
13 | 1.6713 | 0.01481 | -0.0622 | 112.8494
13.5 | 1.6992 | 0.01566 | -0.0576 | 108.5057
14 | 1.7244 | 0.01657 | -0.0527 | 104.0676
14.5 | 1.7497 | 0.01757 | -0.0483 | 99.5845
15 | 1.7691 | 0.01894 | -0.0433 | 93.4055
15.5 | 1.7874 | 0.02048 | -0.0387 | 87.2754
16 | 1.8052 | 0.02216 | -0.0345 | 81.4621
16.5 | 1.8224 | 0.02404 | -0.0308 | 75.807
17 | 1.8385 | 0.02615 | -0.0275 | 70.3059
17.5 | 1.8502 | 0.0288 | -0.0244 | 64.2431
18 | 1.8554 | 0.03223 | -0.0216 | 57.5675
18.5 | 1.8621 | 0.03588 | -0.0197 | 51.898
19 | 1.8683 | 0.03993 | -0.0185 | 46.7894
19.5 | 1.8605 | 0.0459 | -0.018 | 40.5338
20 | 1.8574 | 0.05192 | -0.0186 | 35.7743

## 107. Re 10M Mach 0.10 (1)
BIGFOIL.COM POLAR EXPORT
HN-003
HN-003 |  |  |  | Cl Max: | 1.328 | at alpha= | 10 | deg
JavaFoil+Calcfoil stall+Eppler ext transition |  |  |  | L/D Max: | 139.661 | at alpha= | 7 | deg
Re: | 10000000 |  |  | Cd Min: | 0.00655 | at alpha= | -4.5 | deg
Mach: | 0.1 |  |  | Cl=0 at alpha= | -3.3667 | deg
|  |  |  | @ Cl=0.1, Cd= | 0.0068927
|  |  |  | @ Cl=0.4, Cd= | 0.007132
|  |  |  | @ Cl=0.6, Cd= | 0.0073536
alpha (deg) | Cl | Cd | Cm | Cl/Cd
-15.5 | -0.487 | 0.10017 | -0.042 | -4.866
-15 | -0.504 | 0.09338 | -0.043 | -5.392
-14.5 | -0.518 | 0.08681 | -0.044 | -5.971
-14 | -0.532 | 0.07952 | -0.046 | -6.695
-13.5 | -0.545 | 0.07158 | -0.049 | -7.618
-13 | -0.558 | 0.06223 | -0.052 | -8.968
-12.5 | -0.573 | 0.04996 | -0.056 | -11.468
-12 | -0.594 | 0.03389 | -0.061 | -17.521
-11.5 | -0.617 | 0.01987 | -0.067 | -31.048
-11 | -0.626 | 0.014 | -0.07 | -44.707
-10.5 | -0.628 | 0.0107 | -0.072 | -58.68
-10 | -0.617 | 0.0095 | -0.074 | -64.985
-9.5 | -0.596 | 0.00786 | -0.075 | -75.795
-9 | -0.567 | 0.00818 | -0.075 | -69.306
-8.5 | -0.533 | 0.0078 | -0.076 | -68.301
-8 | -0.494 | 0.008 | -0.076 | -61.766
-7.5 | -0.451 | 0.00772 | -0.077 | -58.469
-7 | -0.404 | 0.00742 | -0.077 | -54.549
-6.5 | -0.355 | 0.00722 | -0.078 | -49.125
-6 | -0.302 | 0.00697 | -0.078 | -43.373
-5.5 | -0.248 | 0.00678 | -0.079 | -36.491
-5 | -0.191 | 0.00667 | -0.079 | -28.678
-4.5 | -0.133 | 0.00655 | -0.079 | -20.375
-4 | -0.075 | 0.00671 | -0.08 | -11.156
-3.5 | -0.016 | 0.00705 | -0.08 | -2.212
-3 | 0.044 | 0.00693 | -0.081 | 6.346
-2.5 | 0.104 | 0.00689 | -0.081 | 15.061
-2 | 0.164 | 0.00737 | -0.082 | 22.216
-1.5 | 0.223 | 0.00732 | -0.082 | 30.518
-1 | 0.283 | 0.00725 | -0.082 | 39.074
-0.5 | 0.343 | 0.00717 | -0.083 | 47.822
0 | 0.403 | 0.00713 | -0.083 | 56.466
0.5 | 0.462 | 0.00716 | -0.084 | 64.512
1 | 0.522 | 0.00741 | -0.084 | 70.377
1.5 | 0.581 | 0.00736 | -0.084 | 78.914
2 | 0.64 | 0.00734 | -0.085 | 87.207
2.5 | 0.699 | 0.00737 | -0.085 | 94.814
3 | 0.758 | 0.00742 | -0.086 | 102.188
3.5 | 0.816 | 0.00747 | -0.086 | 109.308
4 | 0.874 | 0.00759 | -0.086 | 115.182
4.5 | 0.931 | 0.00769 | -0.087 | 121.173
5 | 0.988 | 0.00778 | -0.087 | 126.917
5.5 | 1.042 | 0.00795 | -0.087 | 131.118
6 | 1.094 | 0.00807 | -0.088 | 135.618
6.5 | 1.143 | 0.00822 | -0.088 | 139.032
7 | 1.189 | 0.00852 | -0.089 | 139.661
7.5 | 1.231 | 0.00894 | -0.089 | 137.749
8 | 1.265 | 0.00925 | -0.089 | 136.774
8.5 | 1.293 | 0.00945 | -0.09 | 136.71
9 | 1.313 | 0.00964 | -0.09 | 136.28
9.5 | 1.324 | 0.01102 | -0.09 | 120.216
10 | 1.328 | 0.0106 | -0.09 | 125.355
10.5 | 1.324 | 0.01387 | -0.09 | 95.504
11 | 1.312 | 0.0147 | -0.091 | 89.238
11.5 | 1.291 | 0.01563 | -0.091 | 82.616
12 | 1.262 | 0.0166 | -0.091 | 76.046
12.5 | 1.225 | 0.01781 | -0.09 | 68.773
13 | 1.18 | 0.01954 | -0.09 | 60.398
13.5 | 1.129 | 0.02201 | -0.089 | 51.275
14 | 1.073 | 0.02519 | -0.088 | 42.587
14.5 | 1.012 | 0.0299 | -0.087 | 33.86
15 | 0.948 | 0.03696 | -0.085 | 25.657

## 108. Re 10M Mach 0.10 (2)
BIGFOIL.COM POLAR EXPORT
HN-003
HN-003 |  |  |  | Cl Max: | 1.852 | at alpha= | 19 | deg
XFOIL ncrit=9 |  |  |  | L/D Max: | 142.026 | at alpha= | 5.5 | deg
Re: | 10000000 |  |  | Cd Min: | 0.19443 | at alpha= | -20 | deg
Mach: | 0.1 |  |  | Cl=0 at alpha= | -3.2553 | deg
|  |  |  | @ Cl=0.1, Cd= | 0.0048569
|  |  |  | @ Cl=0.4, Cd= | 0.0048034
|  |  |  | @ Cl=0.6, Cd= | 0.0051612
alpha (deg) | Cl | Cd | Cm | Cl/Cd
-20 | -0.7246 | 0.19443 | 0.0112 | -3.7268
-19.5 | -0.7411 | 0.1794 | 0.0035 | -4.131
-19 | -1.362 | 0.05436 | -0.0735 | -25.0552
-18.5 | -1.4248 | 0.03794 | -0.086 | -37.554
-18 | -1.4332 | 0.03085 | -0.0906 | -46.4571
-17.5 | -1.4422 | 0.02552 | -0.0918 | -56.5125
-17 | -1.4593 | 0.02272 | -0.0859 | -64.2298
-16.5 | -1.4409 | 0.02098 | -0.0821 | -68.6797
-16 | -1.3936 | 0.0194 | -0.0828 | -71.8351
-15.5 | -1.3436 | 0.01799 | -0.0836 | -74.6859
-15 | -1.2926 | 0.01655 | -0.0843 | -78.1027
-14.5 | -1.236 | 0.01571 | -0.0854 | -78.676
-14 | -1.1793 | 0.01463 | -0.0866 | -80.6083
-13.5 | -1.1217 | 0.01352 | -0.088 | -82.966
-13 | -1.067 | 0.01272 | -0.0883 | -83.8836
-12.5 | -1.0139 | 0.01176 | -0.0884 | -86.216
-12 | -0.9583 | 0.01074 | -0.089 | -89.2272
-11.5 | -0.9008 | 0.00989 | -0.0897 | -91.0819
-11 | -0.8506 | 0.00922 | -0.0887 | -92.256
-10.5 | -0.798 | 0.00864 | -0.0881 | -92.3611
-10 | -0.7462 | 0.00816 | -0.0873 | -91.4461
-9.5 | -0.6931 | 0.00778 | -0.0867 | -89.0874
-9 | -0.6394 | 0.00745 | -0.0861 | -85.8255
-8.5 | -0.5848 | 0.00715 | -0.0858 | -81.7902
-8 | -0.5303 | 0.00681 | -0.0854 | -77.8708
-7.5 | -0.4755 | 0.0065 | -0.0851 | -73.1538
-7 | -0.42 | 0.00628 | -0.0849 | -66.879
-6.5 | -0.3645 | 0.00602 | -0.0847 | -60.5482
-6 | -0.3085 | 0.0058 | -0.0846 | -53.1897
-5.5 | -0.2525 | 0.00561 | -0.0845 | -45.0089
-5 | -0.1963 | 0.00548 | -0.0844 | -35.8212
-4.5 | -0.1399 | 0.00535 | -0.0844 | -26.1495
-4 | -0.0837 | 0.0052 | -0.0844 | -16.0962
-3.5 | -0.0276 | 0.00506 | -0.0843 | -5.4545
-3 | 0.0288 | 0.00495 | -0.0843 | 5.8182
-2.5 | 0.0853 | 0.00487 | -0.0844 | 17.5154
-2 | 0.1416 | 0.00482 | -0.0844 | 29.3776
-1.5 | 0.1974 | 0.00475 | -0.0843 | 41.5579
-1 | 0.2534 | 0.00476 | -0.0843 | 53.2353
-0.5 | 0.3095 | 0.00476 | -0.0843 | 65.021
0 | 0.3655 | 0.00476 | -0.0843 | 76.7857
0.5 | 0.4211 | 0.00483 | -0.0842 | 87.1843
1 | 0.4766 | 0.00492 | -0.0841 | 96.8699
1.5 | 0.532 | 0.005 | -0.0841 | 106.4
2 | 0.5875 | 0.00512 | -0.084 | 114.7461
2.5 | 0.6421 | 0.0053 | -0.0837 | 121.1509
3 | 0.6972 | 0.00545 | -0.0836 | 127.9266
3.5 | 0.752 | 0.00566 | -0.0833 | 132.8622
4 | 0.8058 | 0.00595 | -0.0829 | 135.4286
4.5 | 0.86 | 0.00622 | -0.0826 | 138.2637
5 | 0.9137 | 0.00651 | -0.0822 | 140.3533
5.5 | 0.9672 | 0.00681 | -0.0817 | 142.0264
6 | 1.019 | 0.00724 | -0.0809 | 140.7459
6.5 | 1.0712 | 0.00758 | -0.0802 | 141.3193
7 | 1.1216 | 0.008 | -0.0792 | 140.2
7.5 | 1.1711 | 0.00828 | -0.0779 | 141.4372
8 | 1.2226 | 0.00873 | -0.0771 | 140.0458
8.5 | 1.2723 | 0.00931 | -0.076 | 136.6595
9 | 1.3215 | 0.0099 | -0.0748 | 133.4848
9.5 | 1.3707 | 0.01044 | -0.0737 | 131.2931
10 | 1.4191 | 0.01099 | -0.0724 | 129.1265
10.5 | 1.466 | 0.01163 | -0.0709 | 126.0533
11 | 1.5128 | 0.0122 | -0.0694 | 124
11.5 | 1.558 | 0.01282 | -0.0676 | 121.5289
12 | 1.6008 | 0.01354 | -0.0655 | 118.2275
12.5 | 1.6412 | 0.01431 | -0.0629 | 114.689
13 | 1.6765 | 0.01514 | -0.0595 | 110.7332
13.5 | 1.7015 | 0.01604 | -0.0542 | 106.0786
14 | 1.7263 | 0.01706 | -0.0492 | 101.1899
14.5 | 1.7503 | 0.01821 | -0.0445 | 96.1175
15 | 1.7675 | 0.01981 | -0.0393 | 89.2226
15.5 | 1.7875 | 0.02137 | -0.0349 | 83.6453
16 | 1.8042 | 0.02328 | -0.0307 | 77.5
16.5 | 1.8201 | 0.02542 | -0.0271 | 71.6011
17 | 1.8349 | 0.02784 | -0.0239 | 65.9088
17.5 | 1.8445 | 0.03091 | -0.0209 | 59.6732
18 | 1.8461 | 0.035 | -0.0185 | 52.7457
18.5 | 1.8505 | 0.03925 | -0.017 | 47.1465
19 | 1.852 | 0.04425 | -0.0164 | 41.8531
19.5 | 1.8397 | 0.05134 | -0.0169 | 35.8337
20 | 1.8306 | 0.05873 | -0.0186 | 31.1698

## 109. Re 10M Mach 0.25 (1)
BIGFOIL.COM POLAR EXPORT
HN-003
HN-003 |  |  |  | Cl Max: | 1.305 | at alpha= | 9 | deg
JavaFoil+Calcfoil stall+Eppler ext transition |  |  |  | L/D Max: | 137.217 | at alpha= | 7 | deg
Re: | 10000000 |  |  | Cd Min: | 0.00649 | at alpha= | -4 | deg
Mach: | 0.25 |  |  | Cl=0 at alpha= | -3.3689 | deg
|  |  |  | @ Cl=0.1, Cd= | 0.0069779
|  |  |  | @ Cl=0.4, Cd= | 0.0072268
|  |  |  | @ Cl=0.6, Cd= | 0.0074795
alpha (deg) | Cl | Cd | Cm | Cl/Cd
-15 | -0.206 | 0.10263 | -0.04 | -2.008
-14.5 | -0.259 | 0.0966 | -0.041 | -2.686
-14 | -0.306 | 0.09167 | -0.041 | -3.333
-13.5 | -0.347 | 0.08563 | -0.042 | -4.052
-13 | -0.384 | 0.08007 | -0.044 | -4.791
-12.5 | -0.417 | 0.07284 | -0.046 | -5.719
-12 | -0.445 | 0.06527 | -0.049 | -6.818
-11.5 | -0.472 | 0.05432 | -0.054 | -8.686
-11 | -0.504 | 0.03646 | -0.062 | -13.827
-10.5 | -0.544 | 0.01794 | -0.07 | -30.312
-10 | -0.563 | 0.01177 | -0.074 | -47.808
-9.5 | -0.563 | 0.0099 | -0.076 | -56.913
-9 | -0.551 | 0.00905 | -0.077 | -60.852
-8.5 | -0.526 | 0.00827 | -0.078 | -63.583
-8 | -0.493 | 0.00785 | -0.078 | -62.839
-7.5 | -0.454 | 0.00795 | -0.079 | -57.08
-7 | -0.41 | 0.00761 | -0.079 | -53.814
-6.5 | -0.361 | 0.00739 | -0.08 | -48.811
-6 | -0.308 | 0.00711 | -0.08 | -43.395
-5.5 | -0.253 | 0.00691 | -0.081 | -36.629
-5 | -0.196 | 0.00675 | -0.081 | -29.013
-4.5 | -0.137 | 0.00668 | -0.082 | -20.51
-4 | -0.077 | 0.00649 | -0.082 | -11.846
-3.5 | -0.016 | 0.00664 | -0.083 | -2.413
-3 | 0.045 | 0.00704 | -0.083 | 6.416
-2.5 | 0.107 | 0.00697 | -0.083 | 15.297
-2 | 0.168 | 0.00686 | -0.084 | 24.497
-1.5 | 0.23 | 0.00743 | -0.084 | 30.922
-1 | 0.291 | 0.00734 | -0.085 | 39.654
-0.5 | 0.352 | 0.00725 | -0.085 | 48.596
0 | 0.414 | 0.00722 | -0.086 | 57.29
0.5 | 0.475 | 0.00726 | -0.086 | 65.391
1 | 0.536 | 0.00751 | -0.086 | 71.333
1.5 | 0.597 | 0.00748 | -0.087 | 79.79
2 | 0.658 | 0.00747 | -0.087 | 87.998
2.5 | 0.718 | 0.00752 | -0.088 | 95.526
3 | 0.779 | 0.00757 | -0.088 | 102.908
3.5 | 0.838 | 0.00763 | -0.088 | 109.919
4 | 0.898 | 0.00778 | -0.089 | 115.478
4.5 | 0.956 | 0.00784 | -0.089 | 122.031
5 | 1.014 | 0.00799 | -0.09 | 126.816
5.5 | 1.069 | 0.00819 | -0.09 | 130.559
6 | 1.121 | 0.00833 | -0.09 | 134.537
6.5 | 1.169 | 0.00868 | -0.091 | 134.743
7 | 1.214 | 0.00885 | -0.091 | 137.217
7.5 | 1.253 | 0.0096 | -0.091 | 130.538
8 | 1.281 | 0.00971 | -0.092 | 131.863
8.5 | 1.3 | 0.00995 | -0.092 | 130.65
9 | 1.305 | 0.01116 | -0.092 | 116.878
9.5 | 1.3 | 0.01077 | -0.092 | 120.716
10 | 1.281 | 0.01482 | -0.092 | 86.423
10.5 | 1.25 | 0.01532 | -0.093 | 81.565
11 | 1.202 | 0.01659 | -0.093 | 72.468
11.5 | 1.138 | 0.01816 | -0.092 | 62.665
12 | 1.059 | 0.02041 | -0.091 | 51.874
12.5 | 0.968 | 0.02341 | -0.09 | 41.339
13 | 0.868 | 0.02759 | -0.089 | 31.453
13.5 | 0.757 | 0.03523 | -0.086 | 21.487
14 | 0.64 | 0.04771 | -0.082 | 13.419

## 110. Re 10M Mach 0.25 (2)
BIGFOIL.COM POLAR EXPORT
HN-003
HN-003 |  |  |  | Cl Max: | 1.7515 | at alpha= | 15.5 | deg
XFOIL ncrit=9 |  |  |  | L/D Max: | 142.747 | at alpha= | 5.5 | deg
Re: | 10000000 |  |  | Cd Min: | 0.21134 | at alpha= | -18.5 | deg
Mach: | 0.25 |  |  | Cl=0 at alpha= | -3.2436 | deg
|  |  |  | @ Cl=0.1, Cd= | 0.0048965
|  |  |  | @ Cl=0.4, Cd= | 0.0048251
|  |  |  | @ Cl=0.6, Cd= | 0.0051484
alpha (deg) | Cl | Cd | Cm | Cl/Cd
-18.5 | -0.6062 | 0.21134 | 0.0114 | -2.8684
-18 | -0.6218 | 0.19088 | 0.0041 | -3.2575
-17.5 | -0.6368 | 0.17491 | -0.0029 | -3.6407
-17 | -0.6727 | 0.1553 | -0.0123 | -4.3316
-16.5 | -0.6683 | 0.14716 | -0.0162 | -4.5413
-16 | -0.7333 | 0.12461 | -0.028 | -5.8848
-15.5 | -0.91 | 0.08682 | -0.0517 | -10.4815
-15 | -1.0594 | 0.05768 | -0.0705 | -18.3669
-14.5 | -1.1028 | 0.0421 | -0.0824 | -26.1948
-14 | -1.1414 | 0.03095 | -0.0911 | -36.8788
-13.5 | -1.148 | 0.02255 | -0.0981 | -50.9091
-13 | -1.1078 | 0.01835 | -0.0996 | -60.3706
-12.5 | -1.0594 | 0.01574 | -0.0993 | -67.3062
-12 | -1.0055 | 0.01388 | -0.0986 | -72.4424
-11.5 | -0.9426 | 0.01247 | -0.0992 | -75.5894
-11 | -0.8892 | 0.01084 | -0.098 | -82.0295
-10.5 | -0.835 | 0.00977 | -0.0964 | -85.4657
-10 | -0.7812 | 0.00903 | -0.0946 | -86.5116
-9.5 | -0.7258 | 0.00842 | -0.0932 | -86.1995
-9 | -0.6697 | 0.00792 | -0.0919 | -84.5581
-8.5 | -0.6122 | 0.00749 | -0.0909 | -81.7356
-8 | -0.5544 | 0.00715 | -0.0901 | -77.5385
-7.5 | -0.4967 | 0.00677 | -0.0894 | -73.3678
-7 | -0.4387 | 0.00645 | -0.0887 | -68.0155
-6.5 | -0.3803 | 0.00621 | -0.0883 | -61.2399
-6 | -0.3219 | 0.00595 | -0.0879 | -54.1008
-5.5 | -0.2635 | 0.00572 | -0.0876 | -46.0664
-5 | -0.205 | 0.00557 | -0.0873 | -36.8043
-4.5 | -0.1464 | 0.00542 | -0.0871 | -27.0111
-4 | -0.088 | 0.00525 | -0.0869 | -16.7619
-3.5 | -0.0299 | 0.00511 | -0.0868 | -5.8513
-3 | 0.0284 | 0.00501 | -0.0867 | 5.6687
-2.5 | 0.0869 | 0.00491 | -0.0867 | 17.6986
-2 | 0.145 | 0.00485 | -0.0866 | 29.8969
-1.5 | 0.2027 | 0.00478 | -0.0865 | 42.4059
-1 | 0.2604 | 0.00479 | -0.0865 | 54.3633
-0.5 | 0.3182 | 0.00479 | -0.0864 | 66.4301
0 | 0.3759 | 0.0048 | -0.0864 | 78.3125
0.5 | 0.4335 | 0.00486 | -0.0863 | 89.1975
1 | 0.4905 | 0.00496 | -0.0861 | 98.8911
1.5 | 0.5479 | 0.00503 | -0.086 | 108.9264
2 | 0.6051 | 0.00516 | -0.0858 | 117.2674
2.5 | 0.6614 | 0.00535 | -0.0855 | 123.6262
3 | 0.7185 | 0.00551 | -0.0852 | 130.3993
3.5 | 0.7751 | 0.00574 | -0.0849 | 135.0348
4 | 0.8305 | 0.00606 | -0.0843 | 137.0462
4.5 | 0.8866 | 0.00635 | -0.0837 | 139.622
5 | 0.9425 | 0.00664 | -0.0831 | 141.9428
5.5 | 0.9978 | 0.00699 | -0.0823 | 142.7468
6 | 1.0518 | 0.00742 | -0.0813 | 141.752
6.5 | 1.1053 | 0.00785 | -0.0801 | 140.8025
7 | 1.1582 | 0.00826 | -0.0787 | 140.2179
7.5 | 1.21 | 0.00856 | -0.077 | 141.3551
8 | 1.2623 | 0.00916 | -0.0755 | 137.8057
8.5 | 1.3134 | 0.00983 | -0.0737 | 133.6114
9 | 1.365 | 0.01044 | -0.0719 | 130.7471
9.5 | 1.4157 | 0.01107 | -0.07 | 127.8862
10 | 1.4653 | 0.01173 | -0.0678 | 124.919
10.5 | 1.5139 | 0.01241 | -0.0654 | 121.9903
11 | 1.5601 | 0.01317 | -0.0625 | 118.4586
11.5 | 1.6029 | 0.01403 | -0.0591 | 114.248
12 | 1.6356 | 0.01494 | -0.0537 | 109.4779
12.5 | 1.6633 | 0.01598 | -0.0478 | 104.0864
13 | 1.6867 | 0.01736 | -0.0415 | 97.1601
13.5 | 1.7028 | 0.01923 | -0.035 | 88.5491
14 | 1.7216 | 0.02113 | -0.0294 | 81.4766
14.5 | 1.7375 | 0.02342 | -0.0242 | 74.1887
15 | 1.7487 | 0.02629 | -0.0194 | 66.5158
15.5 | 1.7515 | 0.03014 | -0.0152 | 58.1121
16 | 1.7458 | 0.03522 | -0.012 | 49.5684
16.5 | 1.7357 | 0.04145 | -0.0105 | 41.8745
17 | 1.7181 | 0.0494 | -0.0108 | 34.7794
17.5 | 1.6914 | 0.05955 | -0.0136 | 28.403
18 | 1.6522 | 0.07266 | -0.0192 | 22.7388
18.5 | 1.6139 | 0.08693 | -0.0267 | 18.5655
19 | 1.5688 | 0.10335 | -0.0362 | 15.1795
19.5 | 1.5141 | 0.12233 | -0.048 | 12.3772
20 | 1.463 | 0.14134 | -0.0604 | 10.3509

## 111. Re 10M Mach 0.50 (1)
BIGFOIL.COM POLAR EXPORT
HN-003
HN-003 |  |  |  | Cl Max: | 1.285 | at alpha= | 20 | deg
JavaFoil+Calcfoil stall+Eppler ext transition |  |  |  | L/D Max: | 124.794 | at alpha= | 7 | deg
Re: | 10000000 |  |  | Cd Min: | 0.00664 | at alpha= | -2 | deg
Mach: | 0.5 |  |  | Cl=0 at alpha= | -3.3676 | deg
|  |  |  | @ Cl=0.1, Cd= | 0.0067975
|  |  |  | @ Cl=0.4, Cd= | 0.0077135
|  |  |  | @ Cl=0.6, Cd= | 0.0078422
alpha (deg) | Cl | Cd | Cm | Cl/Cd
-20 | -0.89 | 0.14793 | -0.045 | -6.017
-19.5 | -0.869 | 0.14276 | -0.048 | -6.087
-19 | -0.842 | 0.13705 | -0.047 | -6.144
-18.5 | -0.813 | 0.13394 | -0.046 | -6.069
-18 | -0.785 | 0.13101 | -0.045 | -5.988
-17.5 | -0.758 | 0.12611 | -0.044 | -6.012
-17 | -0.735 | 0.12455 | -0.047 | -5.898
-16.5 | -0.708 | 0.1177 | -0.047 | -6.016
-16 | -0.68 | 0.11308 | -0.045 | -6.012
-15.5 | -0.654 | 0.10568 | -0.045 | -6.186
-15 | -0.628 | 0.09803 | -0.047 | -6.409
-14.5 | -0.601 | 0.10262 | -0.046 | -5.855
-14 | -0.574 | 0.09688 | -0.045 | -5.92
-13.5 | -0.549 | 0.08717 | -0.048 | -6.3
-13 | -0.526 | 0.07757 | -0.051 | -6.782
-12.5 | -0.493 | 0.08906 | -0.044 | -5.533
-12 | -0.468 | 0.07901 | -0.046 | -5.917
-11.5 | -0.446 | 0.0666 | -0.053 | -6.7
-11 | -0.434 | 0.04793 | -0.064 | -9.048
-10.5 | -0.385 | 0.07097 | -0.043 | -5.431
-10 | -0.363 | 0.05911 | -0.052 | -6.145
-9.5 | -0.356 | 0.0357 | -0.069 | -9.961
-9 | -0.308 | 0.05417 | -0.051 | -5.688
-8.5 | -0.279 | 0.05332 | -0.048 | -5.238
-8 | -0.297 | 0.01282 | -0.083 | -23.129
-7.5 | -0.23 | 0.04056 | -0.06 | -5.68
-7 | -0.243 | 0.00919 | -0.088 | -26.411
-6.5 | -0.355 | 0.00827 | -0.089 | -42.845
-6 | -0.324 | 0.00807 | -0.09 | -40.107
-5.5 | -0.274 | 0.00764 | -0.09 | -35.863
-5 | -0.215 | 0.00727 | -0.091 | -29.581
-4.5 | -0.152 | 0.00702 | -0.091 | -21.602
-4 | -0.085 | 0.00695 | -0.092 | -12.307
-3.5 | -0.018 | 0.00669 | -0.092 | -2.669
-3 | 0.05 | 0.00687 | -0.093 | 7.338
-2.5 | 0.119 | 0.00677 | -0.093 | 17.594
-2 | 0.188 | 0.00664 | -0.094 | 28.302
-1.5 | 0.257 | 0.00728 | -0.094 | 35.27
-1 | 0.325 | 0.00777 | -0.095 | 41.871
-0.5 | 0.394 | 0.00771 | -0.095 | 51.046
0 | 0.462 | 0.00775 | -0.096 | 59.658
0.5 | 0.53 | 0.0078 | -0.096 | 67.968
1 | 0.599 | 0.00784 | -0.097 | 76.346
1.5 | 0.667 | 0.00799 | -0.097 | 83.479
2 | 0.734 | 0.00822 | -0.097 | 89.288
2.5 | 0.802 | 0.00817 | -0.098 | 98.155
3 | 0.869 | 0.00828 | -0.098 | 104.947
3.5 | 0.935 | 0.00849 | -0.099 | 110.062
4 | 1 | 0.0087 | -0.099 | 114.969
4.5 | 1.064 | 0.00895 | -0.1 | 118.868
5 | 1.125 | 0.00921 | -0.1 | 122.121
5.5 | 1.181 | 0.00947 | -0.101 | 124.777
6 | 1.228 | 0.01035 | -0.101 | 118.553
6.5 | 1.258 | 0.0104 | -0.101 | 120.989
7 | 1.269 | 0.01017 | -0.101 | 124.794
7.5 | 1.228 | 0.01422 | -0.102 | 86.372
8 | 0.763 | 0.01639 | -0.102 | 46.55
8.5 | 0.792 | 0.01761 | -0.101 | 45.012
9 | 0.821 | 0.0188 | -0.101 | 43.658
9.5 | 0.716 | 0.06194 | -0.067 | 11.56
10 | 0.875 | 0.0218 | -0.1 | 40.124
10.5 | 0.806 | 0.05283 | -0.082 | 15.263
11 | 0.912 | 0.0286 | -0.097 | 31.903
11.5 | 0.839 | 0.07011 | -0.074 | 11.96
12 | 0.918 | 0.04738 | -0.089 | 19.382
12.5 | 0.886 | 0.08003 | -0.071 | 11.073
13 | 0.918 | 0.08404 | -0.073 | 10.918
13.5 | 0.926 | 0.09427 | -0.063 | 9.818
14 | 0.978 | 0.08619 | -0.076 | 11.348
14.5 | 1.01 | 0.08943 | -0.077 | 11.294
15 | 1.006 | 0.10669 | -0.064 | 9.43
15.5 | 1.052 | 0.10183 | -0.074 | 10.335
16 | 1.1 | 0.09519 | -0.08 | 11.554
16.5 | 1.112 | 0.11185 | -0.076 | 9.94
17 | 1.124 | 0.12523 | -0.071 | 8.977
17.5 | 1.16 | 0.12518 | -0.074 | 9.264
18 | 1.192 | 0.12752 | -0.076 | 9.348
18.5 | 1.213 | 0.1405 | -0.075 | 8.631
19 | 1.228 | 0.16285 | -0.07 | 7.539
19.5 | 1.257 | 0.16878 | -0.072 | 7.447
20 | 1.285 | 0.17746 | -0.073 | 7.243

## 112. Re 10M Mach 0.50 (2)
BIGFOIL.COM POLAR EXPORT
HN-003
HN-003 |  |  |  | Cl Max: | 1.5013 | at alpha= | 9 | deg
XFOIL ncrit=9 |  |  |  | L/D Max: | 146.142 | at alpha= | 5 | deg
Re: | 10000000 |  |  | Cd Min: | 0.01373 | at alpha= | 9 | deg
Mach: | 0.5 |  |  | Cl=0 at alpha= | -99 | deg
|  |  |  | @ Cl=0.1, Cd= | 0.00496
|  |  |  | @ Cl=0.4, Cd= | 0.00496
|  |  |  | @ Cl=0.6, Cd= | 0.0052089
alpha (deg) | Cl | Cd | Cm | Cl/Cd
0 | 0.4215 | 0.00496 | -0.0951 | 84.9798
0.5 | 0.4874 | 0.005 | -0.0949 | 97.48
1 | 0.552 | 0.00512 | -0.0944 | 107.8125
1.5 | 0.6168 | 0.00524 | -0.0939 | 117.7099
2 | 0.6818 | 0.00542 | -0.0933 | 125.7934
2.5 | 0.7459 | 0.00564 | -0.0924 | 132.2518
3 | 0.8112 | 0.00586 | -0.0915 | 138.43
3.5 | 0.8759 | 0.00615 | -0.0904 | 142.4228
4 | 0.9401 | 0.0065 | -0.0889 | 144.6308
4.5 | 1.0041 | 0.00691 | -0.0871 | 145.3111
5 | 1.0683 | 0.00731 | -0.0851 | 146.1423
5.5 | 1.1326 | 0.00775 | -0.0828 | 146.1419
6 | 1.1947 | 0.00832 | -0.0798 | 143.5938
6.5 | 1.2549 | 0.00895 | -0.0762 | 140.2123
7 | 1.3153 | 0.00947 | -0.072 | 138.8912
7.5 | 1.3691 | 0.01026 | -0.0665 | 133.4405
8 | 1.4278 | 0.01106 | -0.0612 | 129.0958
8.5 | 1.473 | 0.01203 | -0.0532 | 122.4439
9 | 1.5013 | 0.01373 | -0.0424 | 109.3445

## 113. Re 12M Mach 0.00 (1)
BIGFOIL.COM POLAR EXPORT
HN-003
HN-003 |  |  |  | Cl Max: | 1.334 | at alpha= | 10 | deg
JavaFoil+Calcfoil stall+Eppler ext transition |  |  |  | L/D Max: | 143.341 | at alpha= | 7 | deg
Re: | 12000000 |  |  | Cd Min: | 0.00653 | at alpha= | -4.5 | deg
Mach: | 0 |  |  | Cl=0 at alpha= | -3.3667 | deg
|  |  |  | @ Cl=0.1, Cd= | 0.0068076
|  |  |  | @ Cl=0.4, Cd= | 0.0071503
|  |  |  | @ Cl=0.6, Cd= | 0.00733
alpha (deg) | Cl | Cd | Cm | Cl/Cd
-16 | -0.509 | 0.10218 | -0.042 | -4.981
-15.5 | -0.523 | 0.09546 | -0.043 | -5.48
-15 | -0.537 | 0.08848 | -0.045 | -6.067
-14.5 | -0.55 | 0.08122 | -0.047 | -6.766
-14 | -0.562 | 0.07339 | -0.049 | -7.651
-13.5 | -0.575 | 0.06264 | -0.052 | -9.181
-13 | -0.59 | 0.05055 | -0.056 | -11.666
-12.5 | -0.609 | 0.03556 | -0.061 | -17.13
-12 | -0.631 | 0.02184 | -0.065 | -28.907
-11.5 | -0.644 | 0.01478 | -0.069 | -43.555
-11 | -0.645 | 0.01157 | -0.071 | -55.804
-10.5 | -0.64 | 0.00984 | -0.073 | -65.03
-10 | -0.624 | 0.00907 | -0.074 | -68.819
-9.5 | -0.599 | 0.00792 | -0.074 | -75.656
-9 | -0.569 | 0.00791 | -0.075 | -71.872
-8.5 | -0.534 | 0.00762 | -0.075 | -70.049
-8 | -0.494 | 0.00781 | -0.076 | -63.241
-7.5 | -0.45 | 0.00749 | -0.076 | -60.132
-7 | -0.403 | 0.00728 | -0.077 | -55.372
-6.5 | -0.353 | 0.00707 | -0.077 | -49.976
-6 | -0.301 | 0.00683 | -0.078 | -44.058
-5.5 | -0.246 | 0.00671 | -0.078 | -36.708
-5 | -0.19 | 0.00662 | -0.079 | -28.74
-4.5 | -0.133 | 0.00653 | -0.079 | -20.357
-4 | -0.074 | 0.00664 | -0.079 | -11.21
-3.5 | -0.016 | 0.00706 | -0.08 | -2.198
-3 | 0.044 | 0.00695 | -0.08 | 6.299
-2.5 | 0.103 | 0.0068 | -0.081 | 15.174
-2 | 0.163 | 0.00742 | -0.081 | 21.936
-1.5 | 0.222 | 0.00734 | -0.082 | 30.31
-1 | 0.282 | 0.00721 | -0.082 | 39.09
-0.5 | 0.341 | 0.00717 | -0.082 | 47.59
0 | 0.401 | 0.00715 | -0.083 | 55.99
0.5 | 0.46 | 0.00754 | -0.083 | 61
1 | 0.519 | 0.00743 | -0.084 | 69.857
1.5 | 0.578 | 0.00733 | -0.084 | 78.835
2 | 0.637 | 0.00733 | -0.084 | 86.869
2.5 | 0.696 | 0.00737 | -0.085 | 94.448
3 | 0.754 | 0.00733 | -0.085 | 102.925
3.5 | 0.812 | 0.00742 | -0.086 | 109.528
4 | 0.87 | 0.00751 | -0.086 | 115.882
4.5 | 0.927 | 0.00757 | -0.086 | 122.4
5 | 0.983 | 0.00765 | -0.087 | 128.432
5.5 | 1.038 | 0.00778 | -0.087 | 133.341
6 | 1.089 | 0.00788 | -0.087 | 138.259
6.5 | 1.138 | 0.00814 | -0.088 | 139.745
7 | 1.185 | 0.00826 | -0.088 | 143.341
7.5 | 1.226 | 0.00864 | -0.088 | 141.998
8 | 1.261 | 0.00892 | -0.089 | 141.334
8.5 | 1.29 | 0.00906 | -0.089 | 142.406
9 | 1.313 | 0.00928 | -0.089 | 141.486
9.5 | 1.328 | 0.00952 | -0.09 | 139.528
10 | 1.334 | 0.01114 | -0.09 | 119.672
10.5 | 1.333 | 0.01072 | -0.09 | 124.409
11 | 1.325 | 0.01403 | -0.09 | 94.427
11.5 | 1.31 | 0.01488 | -0.09 | 88.046
12 | 1.287 | 0.01573 | -0.09 | 81.808
12.5 | 1.256 | 0.01679 | -0.09 | 74.823
13 | 1.218 | 0.01815 | -0.09 | 67.095
13.5 | 1.174 | 0.02003 | -0.089 | 58.631
14 | 1.127 | 0.02221 | -0.089 | 50.738
14.5 | 1.073 | 0.02582 | -0.088 | 41.573
15 | 1.018 | 0.0306 | -0.086 | 33.259

## 114. Re 12M Mach 0.00 (2)
BIGFOIL.COM POLAR EXPORT
HN-003
HN-003 |  |  |  | Cl Max: | 1.8993 | at alpha= | 19 | deg
XFOIL ncrit=9 |  |  |  | L/D Max: | 144.567 | at alpha= | 8 | deg
Re: | 12000000 |  |  | Cd Min: | 0.04772 | at alpha= | -20 | deg
Mach: | 0 |  |  | Cl=0 at alpha= | -3.2536 | deg
|  |  |  | @ Cl=0.1, Cd= | 0.004829
|  |  |  | @ Cl=0.4, Cd= | 0.004829
|  |  |  | @ Cl=0.6, Cd= | 0.0051866
alpha (deg) | Cl | Cd | Cm | Cl/Cd
-20 | -1.472 | 0.04772 | -0.0771 | -30.8466
-19.5 | -1.5104 | 0.0358 | -0.0856 | -42.1899
-19 | -1.5199 | 0.02911 | -0.0894 | -52.2123
-18.5 | -1.5187 | 0.02487 | -0.0902 | -61.0655
-18 | -1.5156 | 0.02233 | -0.0874 | -67.8728
-17.5 | -1.5224 | 0.02068 | -0.0797 | -73.617
-17 | -1.479 | 0.01912 | -0.0803 | -77.3536
-16.5 | -1.4313 | 0.01784 | -0.081 | -80.2298
-16 | -1.3812 | 0.01672 | -0.0818 | -82.6077
-15.5 | -1.3299 | 0.01565 | -0.0826 | -84.9776
-15 | -1.2767 | 0.01461 | -0.0836 | -87.3854
-14.5 | -1.2204 | 0.01386 | -0.0849 | -88.0519
-14 | -1.1638 | 0.013 | -0.0862 | -89.5231
-13.5 | -1.1064 | 0.01212 | -0.0876 | -91.2871
-13 | -1.0569 | 0.01146 | -0.087 | -92.2251
-12.5 | -1.0028 | 0.01077 | -0.0874 | -93.1105
-11.5 | -0.8966 | 0.00937 | -0.0875 | -95.6884
-11 | -0.8454 | 0.00876 | -0.0869 | -96.5068
-10.5 | -0.795 | 0.00826 | -0.0861 | -96.247
-10 | -0.7432 | 0.00781 | -0.0855 | -95.1601
-9.5 | -0.6903 | 0.00746 | -0.085 | -92.5335
-9 | -0.6366 | 0.00716 | -0.0847 | -88.9106
-8.5 | -0.5823 | 0.00689 | -0.0845 | -84.5138
-8 | -0.528 | 0.00661 | -0.0843 | -79.879
-7.5 | -0.4733 | 0.00631 | -0.0841 | -75.0079
-7 | -0.4182 | 0.00611 | -0.084 | -68.4452
-6.5 | -0.3628 | 0.00587 | -0.0839 | -61.8058
-6 | -0.3073 | 0.00567 | -0.0839 | -54.1975
-5.5 | -0.2517 | 0.00551 | -0.0838 | -45.6806
-5 | -0.1955 | 0.00538 | -0.0838 | -36.3383
-4.5 | -0.1394 | 0.00526 | -0.0839 | -26.5019
-4 | -0.0837 | 0.00512 | -0.0838 | -16.3477
-3.5 | -0.0277 | 0.00502 | -0.0838 | -5.5179
-3 | 0.0285 | 0.00491 | -0.0839 | 5.8045
-2.5 | 0.0845 | 0.00484 | -0.0839 | 17.4587
-2 | 0.1406 | 0.0048 | -0.0839 | 29.2917
-1.5 | 0.196 | 0.00476 | -0.0839 | 41.1765
-1 | 0.2519 | 0.00476 | -0.0839 | 52.9202
-0.5 | 0.3079 | 0.00476 | -0.0839 | 64.6849
0 | 0.3638 | 0.00477 | -0.084 | 76.2683
0.5 | 0.419 | 0.00486 | -0.0839 | 86.214
1 | 0.4745 | 0.00493 | -0.0839 | 96.2475
1.5 | 0.5297 | 0.005 | -0.0838 | 105.94
2 | 0.5845 | 0.00515 | -0.0837 | 113.4951
2.5 | 0.6396 | 0.00528 | -0.0836 | 121.1364
3 | 0.6943 | 0.00543 | -0.0834 | 127.8637
3.5 | 0.749 | 0.00562 | -0.0833 | 133.274
4 | 0.8028 | 0.00587 | -0.083 | 136.7632
4.5 | 0.8565 | 0.00615 | -0.0826 | 139.2683
5 | 0.9103 | 0.00641 | -0.0823 | 142.0125
5.5 | 0.9636 | 0.00669 | -0.0819 | 144.0359
6 | 1.0156 | 0.00708 | -0.0813 | 143.4463
6.5 | 1.0673 | 0.00747 | -0.0807 | 142.8782
7 | 1.1188 | 0.00782 | -0.08 | 143.0691
7.5 | 1.1696 | 0.00812 | -0.0791 | 144.0394
8 | 1.2187 | 0.00843 | -0.0779 | 144.567
8.5 | 1.2682 | 0.00899 | -0.077 | 141.0679
9 | 1.3175 | 0.00954 | -0.076 | 138.1027
9.5 | 1.3669 | 0.01003 | -0.075 | 136.2812
10 | 1.4153 | 0.01056 | -0.0739 | 134.0246
10.5 | 1.4627 | 0.01112 | -0.0727 | 131.5378
11 | 1.5099 | 0.01165 | -0.0715 | 129.6052
11.5 | 1.5556 | 0.01223 | -0.07 | 127.1954
12 | 1.5991 | 0.0129 | -0.0682 | 123.9612
12.5 | 1.6404 | 0.01363 | -0.0661 | 120.3522
13 | 1.6795 | 0.0144 | -0.0636 | 116.6319
13.5 | 1.7119 | 0.01524 | -0.0599 | 112.3294
14 | 1.7363 | 0.01611 | -0.0547 | 107.7778
14.5 | 1.7609 | 0.01707 | -0.05 | 103.1576
16 | 1.8276 | 0.02085 | -0.0371 | 87.6547
16.5 | 1.8461 | 0.02253 | -0.0332 | 81.9396
17 | 1.8632 | 0.02444 | -0.0296 | 76.2357
17.5 | 1.8767 | 0.02678 | -0.0263 | 70.0784
18 | 1.8845 | 0.02979 | -0.0231 | 63.2595
18.5 | 1.8925 | 0.03309 | -0.0208 | 57.1925
19 | 1.8993 | 0.0368 | -0.0191 | 51.6114
19.5 | 1.8962 | 0.04191 | -0.018 | 45.2446
20 | 1.8942 | 0.04739 | -0.0179 | 39.9705

## 115. Re 12M Mach 0.10 (1)
BIGFOIL.COM POLAR EXPORT
HN-003
HN-003 |  |  |  | Cl Max: | 1.329 | at alpha= | 10 | deg
JavaFoil+Calcfoil stall+Eppler ext transition |  |  |  | L/D Max: | 142.975 | at alpha= | 7 | deg
Re: | 12000000 |  |  | Cd Min: | 0.00651 | at alpha= | -4.5 | deg
Mach: | 0.1 |  |  | Cl=0 at alpha= | -3.3667 | deg
|  |  |  | @ Cl=0.1, Cd= | 0.0068087
|  |  |  | @ Cl=0.4, Cd= | 0.007181
|  |  |  | @ Cl=0.6, Cd= | 0.00735
alpha (deg) | Cl | Cd | Cm | Cl/Cd
-16 | -0.471 | 0.10533 | -0.041 | -4.474
-15.5 | -0.488 | 0.09853 | -0.042 | -4.955
-15 | -0.504 | 0.09176 | -0.044 | -5.497
-14.5 | -0.52 | 0.08403 | -0.046 | -6.191
-14 | -0.535 | 0.07647 | -0.048 | -6.992
-13.5 | -0.549 | 0.06768 | -0.05 | -8.11
-13 | -0.563 | 0.05718 | -0.054 | -9.853
-12.5 | -0.582 | 0.0432 | -0.058 | -13.464
-12 | -0.606 | 0.02698 | -0.064 | -22.471
-11.5 | -0.625 | 0.01685 | -0.068 | -37.111
-11 | -0.632 | 0.01252 | -0.071 | -50.473
-10.5 | -0.631 | 0.01016 | -0.073 | -62.101
-10 | -0.619 | 0.00923 | -0.074 | -67.015
-9.5 | -0.596 | 0.00802 | -0.075 | -74.32
-9 | -0.567 | 0.00799 | -0.075 | -70.977
-8.5 | -0.533 | 0.00767 | -0.076 | -69.469
-8 | -0.494 | 0.00789 | -0.076 | -62.63
-7.5 | -0.451 | 0.00756 | -0.077 | -59.703
-7 | -0.405 | 0.00727 | -0.077 | -55.655
-6.5 | -0.355 | 0.00711 | -0.078 | -49.893
-6 | -0.302 | 0.00686 | -0.078 | -44.052
-5.5 | -0.248 | 0.00672 | -0.079 | -36.851
-5 | -0.191 | 0.00661 | -0.079 | -28.918
-4.5 | -0.133 | 0.00651 | -0.079 | -20.502
-4 | -0.075 | 0.00667 | -0.08 | -11.219
-3.5 | -0.016 | 0.00705 | -0.08 | -2.212
-3 | 0.044 | 0.00693 | -0.081 | 6.343
-2.5 | 0.104 | 0.0068 | -0.081 | 15.266
-2 | 0.164 | 0.00743 | -0.082 | 22.027
-1.5 | 0.223 | 0.00734 | -0.082 | 30.435
-1 | 0.283 | 0.00722 | -0.082 | 39.239
-0.5 | 0.343 | 0.0072 | -0.083 | 47.647
0 | 0.403 | 0.00718 | -0.083 | 56.057
0.5 | 0.462 | 0.00755 | -0.084 | 61.182
1 | 0.522 | 0.00744 | -0.084 | 70.139
1.5 | 0.581 | 0.00735 | -0.084 | 79.018
2 | 0.64 | 0.00735 | -0.085 | 87.051
2.5 | 0.699 | 0.00739 | -0.085 | 94.602
3 | 0.758 | 0.00735 | -0.086 | 103.15
3.5 | 0.816 | 0.00745 | -0.086 | 109.623
4 | 0.874 | 0.00754 | -0.086 | 115.973
4.5 | 0.931 | 0.00761 | -0.087 | 122.452
5 | 0.988 | 0.00769 | -0.087 | 128.44
5.5 | 1.042 | 0.00782 | -0.087 | 133.322
6 | 1.094 | 0.00792 | -0.088 | 138.107
6.5 | 1.143 | 0.00819 | -0.088 | 139.51
7 | 1.189 | 0.00832 | -0.089 | 142.975
7.5 | 1.231 | 0.0087 | -0.089 | 141.412
8 | 1.265 | 0.009 | -0.089 | 140.505
8.5 | 1.293 | 0.0092 | -0.09 | 140.534
9 | 1.313 | 0.00937 | -0.09 | 140.162
9.5 | 1.327 | 0.00964 | -0.09 | 137.636
10 | 1.329 | 0.01131 | -0.09 | 117.501
10.5 | 1.325 | 0.01089 | -0.09 | 121.687
11 | 1.313 | 0.01427 | -0.091 | 92.024
11.5 | 1.293 | 0.01516 | -0.091 | 85.298
12 | 1.265 | 0.0161 | -0.091 | 78.563
12.5 | 1.227 | 0.01732 | -0.091 | 70.862
13 | 1.183 | 0.01878 | -0.09 | 62.997
13.5 | 1.133 | 0.02088 | -0.09 | 54.245
14 | 1.077 | 0.0239 | -0.089 | 45.072
14.5 | 1.017 | 0.02813 | -0.087 | 36.157
15 | 0.954 | 0.03446 | -0.086 | 27.681

## 116. Re 12M Mach 0.10 (2)
BIGFOIL.COM POLAR EXPORT
HN-003
HN-003 |  |  |  | Cl Max: | 1.8843 | at alpha= | 19 | deg
XFOIL ncrit=9 |  |  |  | L/D Max: | 144.441 | at alpha= | 5.5 | deg
Re: | 12000000 |  |  | Cd Min: | 0.18537 | at alpha= | -20 | deg
Mach: | 0.1 |  |  | Cl=0 at alpha= | -3.2513 | deg
|  |  |  | @ Cl=0.1, Cd= | 0.0048292
|  |  |  | @ Cl=0.4, Cd= | 0.0048256
|  |  |  | @ Cl=0.6, Cd= | 0.0051888
alpha (deg) | Cl | Cd | Cm | Cl/Cd
-20 | -0.7549 | 0.18537 | 0.0071 | -4.0724
-19.5 | -1.3625 | 0.06145 | -0.0691 | -22.1725
-19 | -1.4511 | 0.04105 | -0.0842 | -35.3496
-18.5 | -1.4757 | 0.03162 | -0.0908 | -46.6698
-18 | -1.4815 | 0.02618 | -0.0928 | -56.589
-17.5 | -1.4879 | 0.02282 | -0.09 | -65.2016
-17 | -1.488 | 0.02094 | -0.0838 | -71.0602
-16.5 | -1.4433 | 0.01924 | -0.0843 | -75.0156
-16 | -1.3945 | 0.01783 | -0.0848 | -78.2109
-15.5 | -1.3436 | 0.01657 | -0.0854 | -81.0863
-15 | -1.2907 | 0.01534 | -0.0862 | -84.1395
-14.5 | -1.2337 | 0.0145 | -0.0872 | -85.0828
-14 | -1.1765 | 0.01353 | -0.0883 | -86.9549
-13 | -1.0676 | 0.01184 | -0.089 | -90.1689
-12.5 | -1.0129 | 0.01109 | -0.0892 | -91.3345
-12 | -0.9552 | 0.01037 | -0.0899 | -92.1119
-11.5 | -0.9041 | 0.00964 | -0.0892 | -93.7863
-11 | -0.8526 | 0.00896 | -0.0884 | -95.1562
-10.5 | -0.8017 | 0.00842 | -0.0874 | -95.2138
-10 | -0.7494 | 0.00794 | -0.0867 | -94.3829
-9.5 | -0.6963 | 0.00754 | -0.0861 | -92.3475
-9 | -0.6421 | 0.00722 | -0.0857 | -88.9335
-8 | -0.5322 | 0.00666 | -0.0851 | -79.9099
-7.5 | -0.4771 | 0.00636 | -0.0848 | -75.0157
-7 | -0.4216 | 0.00614 | -0.0846 | -68.6645
-6.5 | -0.3657 | 0.0059 | -0.0845 | -61.9831
-6 | -0.3097 | 0.00569 | -0.0844 | -54.4288
-5.5 | -0.2537 | 0.00552 | -0.0843 | -45.9601
-5 | -0.1971 | 0.00539 | -0.0844 | -36.5677
-4.5 | -0.1406 | 0.00527 | -0.0843 | -26.6793
-4 | -0.0844 | 0.00513 | -0.0843 | -16.4522
-3.5 | -0.0281 | 0.00503 | -0.0843 | -5.5865
-3 | 0.0284 | 0.00492 | -0.0843 | 5.7724
-2.5 | 0.0848 | 0.00484 | -0.0843 | 17.5207
-2 | 0.1412 | 0.0048 | -0.0844 | 29.4167
-1.5 | 0.197 | 0.00476 | -0.0843 | 41.3866
-1 | 0.2532 | 0.00477 | -0.0843 | 53.0818
-0.5 | 0.3095 | 0.00476 | -0.0843 | 65.021
0 | 0.3657 | 0.00477 | -0.0844 | 76.6667
0.5 | 0.4212 | 0.00486 | -0.0843 | 86.6667
1 | 0.4771 | 0.00493 | -0.0842 | 96.7748
1.5 | 0.5326 | 0.00501 | -0.0842 | 106.3074
2 | 0.5877 | 0.00516 | -0.084 | 113.8953
2.5 | 0.6432 | 0.00529 | -0.0839 | 121.5879
3 | 0.6982 | 0.00544 | -0.0838 | 128.3456
3.5 | 0.7532 | 0.00563 | -0.0836 | 133.7833
4 | 0.8074 | 0.00589 | -0.0832 | 137.0798
4.5 | 0.8614 | 0.00617 | -0.0829 | 139.611
5 | 0.9155 | 0.00644 | -0.0825 | 142.1584
5.5 | 0.9692 | 0.00671 | -0.0821 | 144.4411
6 | 1.0217 | 0.00711 | -0.0814 | 143.699
6.5 | 1.0736 | 0.00752 | -0.0807 | 142.766
7 | 1.1255 | 0.00787 | -0.0799 | 143.0114
7.5 | 1.1768 | 0.00817 | -0.079 | 144.0392
8 | 1.2262 | 0.00849 | -0.0777 | 144.4287
8.5 | 1.2758 | 0.00909 | -0.0766 | 140.352
9 | 1.3254 | 0.00964 | -0.0755 | 137.4896
9.5 | 1.3753 | 0.01014 | -0.0745 | 135.6312
10 | 1.4239 | 0.01069 | -0.0732 | 133.1993
10.5 | 1.472 | 0.01124 | -0.0719 | 130.9609
11 | 1.5193 | 0.01179 | -0.0705 | 128.8634
11.5 | 1.5649 | 0.01242 | -0.0688 | 125.9984
12 | 1.608 | 0.01314 | -0.0667 | 122.3744
12.5 | 1.649 | 0.0139 | -0.0643 | 118.6331
13 | 1.6873 | 0.01472 | -0.0614 | 114.6264
13.5 | 1.7133 | 0.01561 | -0.0561 | 109.7566
14 | 1.7377 | 0.01659 | -0.0509 | 104.7438
14.5 | 1.7635 | 0.0176 | -0.0464 | 100.1989
15 | 1.7878 | 0.01875 | -0.0419 | 95.3493
15.5 | 1.8093 | 0.02015 | -0.0375 | 89.7916
16 | 1.8278 | 0.02184 | -0.0332 | 83.6905
16.5 | 1.845 | 0.02376 | -0.0293 | 77.6515
17 | 1.8606 | 0.02596 | -0.0258 | 71.6718
17.5 | 1.8719 | 0.02871 | -0.0225 | 65.2003
18 | 1.8769 | 0.03225 | -0.0196 | 58.1984
18.5 | 1.8826 | 0.03611 | -0.0177 | 52.1351
19 | 1.8843 | 0.04074 | -0.0165 | 46.2518
19.5 | 1.8776 | 0.04678 | -0.0162 | 40.1368
20 | 1.8696 | 0.0536 | -0.0171 | 34.8806

## 117. Re 12M Mach 0.25 (1)
BIGFOIL.COM POLAR EXPORT
HN-003
HN-003 |  |  |  | Cl Max: | 1.306 | at alpha= | 9 | deg
JavaFoil+Calcfoil stall+Eppler ext transition |  |  |  | L/D Max: | 140.63 | at alpha= | 7 | deg
Re: | 12000000 |  |  | Cd Min: | 0.00644 | at alpha= | -4 | deg
Mach: | 0.25 |  |  | Cl=0 at alpha= | -3.3689 | deg
|  |  |  | @ Cl=0.1, Cd= | 0.0069224
|  |  |  | @ Cl=0.4, Cd= | 0.0072723
|  |  |  | @ Cl=0.6, Cd= | 0.00748
alpha (deg) | Cl | Cd | Cm | Cl/Cd
-15 | -0.206 | 0.10156 | -0.041 | -2.031
-14.5 | -0.26 | 0.09553 | -0.041 | -2.718
-14 | -0.306 | 0.09021 | -0.042 | -3.392
-13.5 | -0.348 | 0.0839 | -0.044 | -4.144
-13 | -0.384 | 0.07885 | -0.044 | -4.873
-12.5 | -0.418 | 0.07115 | -0.047 | -5.87
-12 | -0.448 | 0.0621 | -0.051 | -7.208
-11.5 | -0.477 | 0.04911 | -0.057 | -9.721
-11 | -0.516 | 0.02883 | -0.065 | -17.905
-10.5 | -0.552 | 0.01521 | -0.071 | -36.285
-10 | -0.566 | 0.0111 | -0.074 | -50.99
-9.5 | -0.566 | 0.00954 | -0.076 | -59.278
-9 | -0.551 | 0.00818 | -0.077 | -67.406
-8.5 | -0.526 | 0.00808 | -0.078 | -65.086
-8 | -0.493 | 0.0077 | -0.078 | -64.013
-7.5 | -0.454 | 0.00784 | -0.079 | -57.935
-7 | -0.41 | 0.00752 | -0.079 | -54.483
-6.5 | -0.361 | 0.00727 | -0.08 | -49.627
-6 | -0.308 | 0.007 | -0.08 | -44.038
-5.5 | -0.253 | 0.00683 | -0.081 | -37.067
-5 | -0.196 | 0.00669 | -0.081 | -29.288
-4.5 | -0.137 | 0.00656 | -0.082 | -20.866
-4 | -0.077 | 0.00644 | -0.082 | -11.927
-3.5 | -0.016 | 0.00662 | -0.083 | -2.419
-3 | 0.045 | 0.00702 | -0.083 | 6.437
-2.5 | 0.107 | 0.00691 | -0.083 | 15.435
-2 | 0.168 | 0.00749 | -0.084 | 22.441
-1.5 | 0.23 | 0.00743 | -0.084 | 30.893
-1 | 0.291 | 0.00732 | -0.085 | 39.734
-0.5 | 0.352 | 0.00728 | -0.085 | 48.408
0 | 0.414 | 0.00727 | -0.086 | 56.909
0.5 | 0.475 | 0.00724 | -0.086 | 65.551
1 | 0.536 | 0.00754 | -0.086 | 71.044
1.5 | 0.597 | 0.00748 | -0.087 | 79.824
2 | 0.658 | 0.00748 | -0.087 | 87.9
2.5 | 0.718 | 0.00753 | -0.088 | 95.392
3 | 0.779 | 0.00749 | -0.088 | 103.932
3.5 | 0.838 | 0.00763 | -0.088 | 109.957
4 | 0.898 | 0.00772 | -0.089 | 116.361
4.5 | 0.956 | 0.00775 | -0.089 | 123.372
5 | 1.014 | 0.00791 | -0.09 | 128.08
5.5 | 1.069 | 0.00805 | -0.09 | 132.89
6 | 1.121 | 0.00818 | -0.09 | 136.954
6.5 | 1.169 | 0.00848 | -0.091 | 137.91
7 | 1.214 | 0.00863 | -0.091 | 140.63
7.5 | 1.253 | 0.00934 | -0.091 | 134.122
8 | 1.281 | 0.00944 | -0.092 | 135.638
8.5 | 1.3 | 0.00966 | -0.092 | 134.531
9 | 1.306 | 0.01083 | -0.092 | 120.524
9.5 | 1.301 | 0.01152 | -0.092 | 112.901
10 | 1.282 | 0.01433 | -0.093 | 89.463
10.5 | 1.251 | 0.01484 | -0.093 | 84.264
11 | 1.204 | 0.01604 | -0.093 | 75.07
11.5 | 1.14 | 0.01757 | -0.092 | 64.919
12 | 1.062 | 0.01964 | -0.092 | 54.062
12.5 | 0.971 | 0.02242 | -0.091 | 43.339
13 | 0.874 | 0.02561 | -0.09 | 34.11
13.5 | 0.764 | 0.03196 | -0.087 | 23.901
14 | 0.648 | 0.04242 | -0.084 | 15.275

## 118. Re 12M Mach 0.25 (2)
BIGFOIL.COM POLAR EXPORT
HN-003
HN-003 |  |  |  | Cl Max: | 1.7835 | at alpha= | 15.5 | deg
XFOIL ncrit=9 |  |  |  | L/D Max: | 145.363 | at alpha= | 5.5 | deg
Re: | 12000000 |  |  | Cd Min: | 0.19891 | at alpha= | -19 | deg
Mach: | 0.25 |  |  | Cl=0 at alpha= | -3.2402 | deg
|  |  |  | @ Cl=0.1, Cd= | 0.004853
|  |  |  | @ Cl=0.4, Cd= | 0.0048271
|  |  |  | @ Cl=0.6, Cd= | 0.0051775
alpha (deg) | Cl | Cd | Cm | Cl/Cd
-19 | -0.6662 | 0.19891 | 0.0097 | -3.3493
-18.5 | -0.6705 | 0.18614 | 0.0034 | -3.6021
-18 | -0.6565 | 0.17979 | -0.0001 | -3.6515
-17.5 | -0.67 | 0.1657 | -0.007 | -4.0435
-17 | -0.7176 | 0.14502 | -0.0177 | -4.9483
-16.5 | -0.7425 | 0.13125 | -0.0249 | -5.6571
-16 | -0.9511 | 0.0878 | -0.0527 | -10.8326
-15.5 | -1.0596 | 0.06522 | -0.0669 | -16.2466
-15 | -1.1309 | 0.04617 | -0.0805 | -24.4943
-14.5 | -1.165 | 0.03391 | -0.0907 | -34.3556
-14 | -1.181 | 0.02513 | -0.0992 | -46.9956
-13.5 | -1.1623 | 0.0193 | -0.101 | -60.2228
-13 | -1.1126 | 0.01617 | -0.1017 | -68.8064
-12.5 | -1.0653 | 0.0142 | -0.0999 | -75.0211
-12 | -1.0049 | 0.01265 | -0.1 | -79.4387
-11.5 | -0.9439 | 0.0115 | -0.0998 | -82.0783
-11 | -0.8907 | 0.01053 | -0.098 | -84.5869
-10.5 | -0.8387 | 0.00952 | -0.0959 | -88.0987
-10 | -0.7851 | 0.00877 | -0.094 | -89.5211
-9.5 | -0.7296 | 0.00816 | -0.0926 | -89.4118
-9 | -0.6727 | 0.00766 | -0.0914 | -87.8198
-8.5 | -0.615 | 0.00725 | -0.0905 | -84.8276
-8 | -0.5568 | 0.00693 | -0.0897 | -80.3463
-7.5 | -0.4985 | 0.00662 | -0.0891 | -75.3021
-7 | -0.4403 | 0.00631 | -0.0885 | -69.7781
-6.5 | -0.3817 | 0.00607 | -0.0881 | -62.883
-6 | -0.323 | 0.00582 | -0.0877 | -55.4983
-5.5 | -0.2647 | 0.00563 | -0.0874 | -47.016
-5 | -0.2059 | 0.00546 | -0.0872 | -37.7106
-4.5 | -0.1471 | 0.00532 | -0.087 | -27.6504
-4 | -0.0886 | 0.0052 | -0.0869 | -17.0385
-3.5 | -0.0304 | 0.00506 | -0.0868 | -6.0079
-3 | 0.0281 | 0.00494 | -0.0867 | 5.6883
-2.5 | 0.0864 | 0.00486 | -0.0867 | 17.7778
-2 | 0.1447 | 0.00483 | -0.0866 | 29.9586
-1.5 | 0.2023 | 0.00477 | -0.0865 | 42.4109
-1 | 0.2602 | 0.00478 | -0.0865 | 54.4351
-0.5 | 0.3183 | 0.00478 | -0.0865 | 66.59
0 | 0.3764 | 0.00479 | -0.0865 | 78.5804
0.5 | 0.4336 | 0.00488 | -0.0863 | 88.8525
1 | 0.4911 | 0.00496 | -0.0862 | 99.0121
1.5 | 0.5482 | 0.00506 | -0.0861 | 108.3399
2 | 0.6055 | 0.00519 | -0.0859 | 116.6667
2.5 | 0.6626 | 0.00534 | -0.0857 | 124.0824
3 | 0.7195 | 0.0055 | -0.0854 | 130.8182
3.5 | 0.7765 | 0.00569 | -0.0851 | 136.4675
4 | 0.8322 | 0.00599 | -0.0846 | 138.9316
4.5 | 0.8882 | 0.00629 | -0.084 | 141.2083
5 | 0.9445 | 0.00656 | -0.0835 | 143.9787
5.5 | 1.0001 | 0.00688 | -0.0828 | 145.3634
6 | 1.0548 | 0.00728 | -0.0818 | 144.8901
6.5 | 1.1086 | 0.00773 | -0.0807 | 143.4153
7 | 1.1622 | 0.00815 | -0.0795 | 142.6012
7.5 | 1.2154 | 0.00849 | -0.0781 | 143.1567
8 | 1.2656 | 0.00897 | -0.0761 | 141.0925
8.5 | 1.3177 | 0.00958 | -0.0744 | 137.547
9 | 1.37 | 0.01014 | -0.0728 | 135.1085
9.5 | 1.4212 | 0.01075 | -0.0709 | 132.2047
10 | 1.4721 | 0.01134 | -0.0689 | 129.8148
10.5 | 1.5213 | 0.012 | -0.0666 | 126.775
11 | 1.5683 | 0.01275 | -0.0638 | 123.0039
11.5 | 1.6121 | 0.01359 | -0.0605 | 118.624
12 | 1.6494 | 0.01451 | -0.056 | 113.6733
12.5 | 1.6757 | 0.01553 | -0.0496 | 107.9008
13 | 1.7008 | 0.01676 | -0.0434 | 101.4797
13.5 | 1.7247 | 0.01816 | -0.0376 | 94.9725
14 | 1.7459 | 0.01983 | -0.0319 | 88.0434
14.5 | 1.7642 | 0.02184 | -0.0266 | 80.7784
15 | 1.7777 | 0.02438 | -0.0214 | 72.9163
15.5 | 1.7835 | 0.02776 | -0.0167 | 64.2471
16 | 1.7815 | 0.0322 | -0.0128 | 55.3261
16.5 | 1.7742 | 0.03776 | -0.0104 | 46.9862
17 | 1.7592 | 0.04487 | -0.0096 | 39.2066
17.5 | 1.7358 | 0.05395 | -0.0111 | 32.1742
18 | 1.7009 | 0.06571 | -0.0153 | 25.8849
18.5 | 1.6651 | 0.07893 | -0.0216 | 21.0959
19 | 1.6228 | 0.09426 | -0.03 | 17.2162
19.5 | 1.5717 | 0.11198 | -0.0407 | 14.0355
20 | 1.5208 | 0.13042 | -0.0525 | 11.6608

## 119. Re 12M Mach 0.50 (1)
BIGFOIL.COM POLAR EXPORT
HN-003
HN-003 |  |  |  | Cl Max: | 1.284 | at alpha= | 20 | deg
JavaFoil+Calcfoil stall+Eppler ext transition |  |  |  | L/D Max: | 127.437 | at alpha= | 5.5 | deg
Re: | 12000000 |  |  | Cd Min: | 0.00668 | at alpha= | -3.5 | deg
Mach: | 0.5 |  |  | Cl=0 at alpha= | -3.3676 | deg
|  |  |  | @ Cl=0.1, Cd= | 0.0067368
|  |  |  | @ Cl=0.4, Cd= | 0.00777
|  |  |  | @ Cl=0.6, Cd= | 0.0078616
alpha (deg) | Cl | Cd | Cm | Cl/Cd
-20 | -0.89 | 0.16078 | -0.045 | -5.537
-19.5 | -0.87 | 0.14092 | -0.048 | -6.174
-19 | -0.844 | 0.13476 | -0.048 | -6.26
-18.5 | -0.815 | 0.13154 | -0.047 | -6.197
-18 | -0.787 | 0.12903 | -0.046 | -6.096
-17.5 | -0.759 | 0.12397 | -0.045 | -6.126
-17 | -0.735 | 0.12293 | -0.047 | -5.98
-16.5 | -0.709 | 0.11524 | -0.047 | -6.152
-16 | -0.681 | 0.11105 | -0.046 | -6.133
-15.5 | -0.656 | 0.10305 | -0.047 | -6.362
-15 | -0.631 | 0.09425 | -0.049 | -6.7
-14.5 | -0.601 | 0.10139 | -0.046 | -5.929
-14 | -0.574 | 0.09506 | -0.046 | -6.043
-13.5 | -0.551 | 0.08469 | -0.049 | -6.503
-13 | -0.53 | 0.0733 | -0.054 | -7.228
-12.5 | -0.493 | 0.08753 | -0.044 | -5.633
-12 | -0.468 | 0.07751 | -0.047 | -6.041
-11.5 | -0.448 | 0.06397 | -0.055 | -7.01
-11 | -0.44 | 0.04264 | -0.067 | -10.309
-10.5 | -0.386 | 0.07009 | -0.044 | -5.503
-10 | -0.365 | 0.05699 | -0.054 | -6.401
-9.5 | -0.367 | 0.02667 | -0.074 | -13.768
-9 | -0.309 | 0.05299 | -0.053 | -5.831
-8.5 | -0.28 | 0.05202 | -0.05 | -5.384
-8 | -0.3 | 0.01143 | -0.084 | -26.261
-7.5 | -0.234 | 0.03631 | -0.064 | -6.438
-7 | -0.243 | 0.00895 | -0.088 | -27.179
-6.5 | -0.355 | 0.00807 | -0.089 | -43.953
-6 | -0.324 | 0.00792 | -0.09 | -40.897
-5.5 | -0.274 | 0.00752 | -0.09 | -36.419
-5 | -0.215 | 0.00717 | -0.091 | -30.027
-4.5 | -0.152 | 0.00695 | -0.091 | -21.822
-4 | -0.085 | 0.00689 | -0.092 | -12.407
-3.5 | -0.018 | 0.00668 | -0.092 | -2.674
-3 | 0.05 | 0.00686 | -0.093 | 7.347
-2.5 | 0.119 | 0.00669 | -0.093 | 17.785
-2 | 0.188 | 0.00731 | -0.094 | 25.713
-1.5 | 0.257 | 0.00725 | -0.094 | 35.423
-1 | 0.325 | 0.00776 | -0.095 | 41.922
-0.5 | 0.394 | 0.00777 | -0.095 | 50.692
0 | 0.462 | 0.00777 | -0.096 | 59.497
0.5 | 0.53 | 0.00776 | -0.096 | 68.339
1 | 0.599 | 0.00786 | -0.097 | 76.184
1.5 | 0.667 | 0.00797 | -0.097 | 83.682
2 | 0.734 | 0.00808 | -0.097 | 90.877
2.5 | 0.802 | 0.00814 | -0.098 | 98.543
3 | 0.869 | 0.00818 | -0.098 | 106.195
3.5 | 0.935 | 0.00846 | -0.099 | 110.486
4 | 1 | 0.00862 | -0.099 | 116.124
4.5 | 1.064 | 0.00883 | -0.1 | 120.457
5 | 1.125 | 0.00903 | -0.1 | 124.479
5.5 | 1.181 | 0.00927 | -0.101 | 127.437
6 | 1.228 | 0.01008 | -0.101 | 121.734
6.5 | 1.259 | 0.0101 | -0.101 | 124.601
7 | 1.27 | 0.01093 | -0.101 | 116.192
7.5 | 1.229 | 0.01379 | -0.102 | 89.122
8 | 0.764 | 0.0159 | -0.102 | 48.028
8.5 | 0.794 | 0.017 | -0.102 | 46.724
9 | 0.823 | 0.01808 | -0.101 | 45.516
9.5 | 0.737 | 0.05194 | -0.077 | 14.186
10 | 0.878 | 0.02079 | -0.101 | 42.254
10.5 | 0.829 | 0.0433 | -0.088 | 19.151
11 | 0.921 | 0.02615 | -0.099 | 35.23
11.5 | 0.859 | 0.05956 | -0.081 | 14.421
12 | 0.952 | 0.03581 | -0.095 | 26.576
12.5 | 0.907 | 0.06848 | -0.079 | 13.25
13 | 0.927 | 0.07761 | -0.077 | 11.951
13.5 | 0.937 | 0.08736 | -0.07 | 10.722
14 | 0.998 | 0.0745 | -0.082 | 13.395
14.5 | 1.019 | 0.08301 | -0.08 | 12.281
15 | 1.01 | 0.10982 | -0.066 | 9.199
15.5 | 1.046 | 0.1097 | -0.071 | 9.537
16 | 1.082 | 0.10992 | -0.075 | 9.842
16.5 | 1.102 | 0.12199 | -0.073 | 9.037
17 | 1.117 | 0.14288 | -0.067 | 7.819
17.5 | 1.148 | 0.14617 | -0.069 | 7.852
18 | 1.178 | 0.14947 | -0.071 | 7.882
18.5 | 1.205 | 0.1576 | -0.072 | 7.647
19 | 1.227 | 0.17623 | -0.07 | 6.96
19.5 | 1.255 | 0.18292 | -0.071 | 6.86
20 | 1.284 | 0.19049 | -0.072 | 6.739

## 120. Re 12M Mach 0.50 (2)
BIGFOIL.COM POLAR EXPORT
HN-003
HN-003 |  |  |  | Cl Max: | 1.5133 | at alpha= | 9 | deg
XFOIL ncrit=9 |  |  |  | L/D Max: | 149.789 | at alpha= | 5.5 | deg
Re: | 12000000 |  |  | Cd Min: | 0.25941 | at alpha= | -20 | deg
Mach: | 0.5 |  |  | Cl=0 at alpha= | -3.1865 | deg
|  |  |  | @ Cl=0.1, Cd= | 0.0049843
|  |  |  | @ Cl=0.4, Cd= | 0.0049299
|  |  |  | @ Cl=0.6, Cd= | 0.0051924
alpha (deg) | Cl | Cd | Cm | Cl/Cd
-20 | -0.6905 | 0.25941 | 0.0285 | -2.6618
-19.5 | -0.6697 | 0.25092 | 0.0238 | -2.669
-19 | -0.6492 | 0.24256 | 0.0193 | -2.6765
-18.5 | -0.6291 | 0.23385 | 0.0148 | -2.6902
-18 | -0.6105 | 0.22466 | 0.0104 | -2.7174
-17 | -0.5739 | 0.20769 | 0.0023 | -2.7633
-16.5 | -0.5567 | 0.19926 | -0.0016 | -2.7938
-16 | -0.5382 | 0.19221 | -0.0048 | -2.8001
-15.5 | -0.524 | 0.18378 | -0.008 | -2.8512
-15 | -0.5091 | 0.17621 | -0.0109 | -2.8892
-14.5 | -0.5014 | 0.1661 | -0.0143 | -3.0187
-14 | -0.4943 | 0.1567 | -0.0175 | -3.1544
-13.5 | -0.4914 | 0.14709 | -0.0206 | -3.3408
-13 | -0.487 | 0.13603 | -0.0262 | -3.5801
-12.5 | -0.4785 | 0.12578 | -0.0322 | -3.8043
-12 | -0.4767 | 0.11472 | -0.0388 | -4.1553
-11.5 | -0.4758 | 0.10383 | -0.0457 | -4.5825
-11 | -0.484 | 0.09174 | -0.0542 | -5.2758
-10.5 | -0.4891 | 0.08068 | -0.0627 | -6.0622
-10 | -0.4958 | 0.06948 | -0.0723 | -7.1359
-9.5 | -0.5074 | 0.05971 | -0.0789 | -8.4977
-8.5 | -0.4897 | 0.02618 | -0.1318 | -18.7051
-8 | -0.5329 | 0.0213 | -0.1229 | -25.0188
-7.5 | -0.5501 | 0.0141 | -0.1165 | -39.0142
-7 | -0.5237 | 0.00883 | -0.1105 | -59.3092
-6.5 | -0.4609 | 0.00703 | -0.1064 | -65.5619
-6 | -0.3896 | 0.00645 | -0.1039 | -60.4031
-5.5 | -0.3183 | 0.00611 | -0.102 | -52.0949
-5 | -0.2484 | 0.00583 | -0.1006 | -42.6072
-4.5 | -0.1791 | 0.0056 | -0.0994 | -31.9821
-4 | -0.11 | 0.00542 | -0.0986 | -20.2952
-3.5 | -0.0422 | 0.00525 | -0.0978 | -8.0381
-3 | 0.0251 | 0.0051 | -0.0972 | 4.9216
-2.5 | 0.0924 | 0.00499 | -0.0968 | 18.517
-2 | 0.1591 | 0.00494 | -0.0964 | 32.2065
-1.5 | 0.2251 | 0.00487 | -0.0961 | 46.2218
-1 | 0.2908 | 0.00488 | -0.0958 | 59.5902
-0.5 | 0.3563 | 0.00491 | -0.0955 | 72.5662
0 | 0.4221 | 0.00494 | -0.0953 | 85.4453
0.5 | 0.488 | 0.00498 | -0.095 | 97.992
1 | 0.5527 | 0.00512 | -0.0946 | 107.9492
1.5 | 0.618 | 0.00522 | -0.0941 | 118.3908
2 | 0.6833 | 0.00538 | -0.0936 | 127.0074
2.5 | 0.7476 | 0.00561 | -0.0927 | 133.262
3 | 0.813 | 0.00581 | -0.0919 | 139.9312
3.5 | 0.8781 | 0.00608 | -0.0908 | 144.4243
4 | 0.9428 | 0.0064 | -0.0894 | 147.3125
4.5 | 1.0075 | 0.00677 | -0.0877 | 148.8183
5 | 1.0717 | 0.00719 | -0.0857 | 149.0542
5.5 | 1.1369 | 0.00759 | -0.0835 | 149.7892
6 | 1.1993 | 0.00817 | -0.0805 | 146.7931
7 | 1.3231 | 0.00933 | -0.0733 | 141.8114
8 | 1.4374 | 0.0107 | -0.0625 | 134.3364
8.5 | 1.4867 | 0.01166 | -0.055 | 127.5043
9 | 1.5133 | 0.01334 | -0.0437 | 113.4408

## 121. Re 14M Mach 0.00 (1)
BIGFOIL.COM POLAR EXPORT
HN-003
HN-003 |  |  |  | Cl Max: | 1.337 | at alpha= | 10 | deg
JavaFoil+Calcfoil stall+Eppler ext transition |  |  |  | L/D Max: | 146.213 | at alpha= | 7 | deg
Re: | 14000000 |  |  | Cd Min: | 0.00645 | at alpha= | -4.5 | deg
Mach: | 0 |  |  | Cl=0 at alpha= | -3.3667 | deg
|  |  |  | @ Cl=0.1, Cd= | 0.006832
|  |  |  | @ Cl=0.4, Cd= | 0.0071408
|  |  |  | @ Cl=0.6, Cd= | 0.0073451
alpha (deg) | Cl | Cd | Cm | Cl/Cd
-16 | -0.51 | 0.10026 | -0.043 | -5.085
-15.5 | -0.525 | 0.09307 | -0.044 | -5.637
-15 | -0.538 | 0.08602 | -0.046 | -6.26
-14.5 | -0.552 | 0.07846 | -0.048 | -7.031
-14 | -0.565 | 0.07001 | -0.05 | -8.063
-13.5 | -0.578 | 0.05995 | -0.053 | -9.639
-13 | -0.594 | 0.04725 | -0.057 | -12.566
-12.5 | -0.615 | 0.03187 | -0.062 | -19.303
-12 | -0.636 | 0.01992 | -0.066 | -31.919
-11.5 | -0.647 | 0.01383 | -0.069 | -46.774
-11 | -0.649 | 0.0109 | -0.071 | -59.523
-10.5 | -0.642 | 0.00953 | -0.073 | -67.322
-10 | -0.625 | 0.00889 | -0.074 | -70.264
-9.5 | -0.6 | 0.00815 | -0.074 | -73.581
-9 | -0.569 | 0.00779 | -0.075 | -73.067
-8.5 | -0.534 | 0.00748 | -0.075 | -71.347
-8 | -0.494 | 0.00765 | -0.076 | -64.551
-7.5 | -0.45 | 0.00741 | -0.076 | -60.752
-7 | -0.403 | 0.00716 | -0.077 | -56.303
-6.5 | -0.353 | 0.00702 | -0.077 | -50.351
-6 | -0.301 | 0.00675 | -0.078 | -44.615
-5.5 | -0.246 | 0.00666 | -0.078 | -36.995
-5 | -0.19 | 0.00656 | -0.079 | -29
-4.5 | -0.133 | 0.00645 | -0.079 | -20.584
-4 | -0.074 | 0.00665 | -0.079 | -11.194
-3.5 | -0.016 | 0.00702 | -0.08 | -2.211
-3 | 0.044 | 0.00687 | -0.08 | 6.373
-2.5 | 0.103 | 0.00683 | -0.081 | 15.118
-2 | 0.163 | 0.00744 | -0.081 | 21.869
-1.5 | 0.222 | 0.00729 | -0.082 | 30.485
-1 | 0.282 | 0.00724 | -0.082 | 38.906
-0.5 | 0.341 | 0.00719 | -0.082 | 47.469
0 | 0.401 | 0.00714 | -0.083 | 56.1
0.5 | 0.46 | 0.00753 | -0.083 | 61.028
1 | 0.519 | 0.00742 | -0.084 | 69.954
1.5 | 0.578 | 0.00736 | -0.084 | 78.505
2 | 0.637 | 0.00732 | -0.084 | 86.994
2.5 | 0.696 | 0.00732 | -0.085 | 95.051
3 | 0.754 | 0.00729 | -0.085 | 103.492
3.5 | 0.812 | 0.00741 | -0.086 | 109.682
4 | 0.87 | 0.00746 | -0.086 | 116.708
4.5 | 0.927 | 0.00753 | -0.086 | 123.058
5 | 0.983 | 0.0076 | -0.087 | 129.372
5.5 | 1.038 | 0.00767 | -0.087 | 135.245
6 | 1.089 | 0.00778 | -0.087 | 140.008
6.5 | 1.138 | 0.008 | -0.088 | 142.218
7 | 1.185 | 0.0081 | -0.088 | 146.213
7.5 | 1.226 | 0.00846 | -0.088 | 145.001
8 | 1.261 | 0.00873 | -0.089 | 144.449
8.5 | 1.29 | 0.00886 | -0.089 | 145.582
9 | 1.313 | 0.00907 | -0.089 | 144.735
9.5 | 1.328 | 0.0093 | -0.09 | 142.776
10 | 1.337 | 0.00968 | -0.09 | 138.006
10.5 | 1.334 | 0.0115 | -0.09 | 115.956
11 | 1.326 | 0.01367 | -0.09 | 96.951
11.5 | 1.311 | 0.01448 | -0.09 | 90.493
12 | 1.288 | 0.01536 | -0.09 | 83.866
12.5 | 1.258 | 0.01635 | -0.09 | 76.954
13 | 1.22 | 0.01775 | -0.09 | 68.748
13.5 | 1.177 | 0.01936 | -0.09 | 60.824
14 | 1.13 | 0.02138 | -0.089 | 52.853
14.5 | 1.078 | 0.02439 | -0.088 | 44.214
15 | 1.023 | 0.02861 | -0.087 | 35.76

## 122. Re 14M Mach 0.00 (2)
BIGFOIL.COM POLAR EXPORT
HN-003
HN-003 |  |  |  | Cl Max: | 1.6861 | at alpha= | 13 | deg
XFOIL ncrit=9 |  |  |  | L/D Max: | 146.467 | at alpha= | 7.5 | deg
Re: | 14000000 |  |  | Cd Min: | 0.03951 | at alpha= | -20 | deg
Mach: | 0 |  |  | Cl=0 at alpha= | -3.2487 | deg
|  |  |  | @ Cl=0.1, Cd= | 0.0048172
|  |  |  | @ Cl=0.4, Cd= | 0.0048327
|  |  |  | @ Cl=0.6, Cd= | 0.0051874
alpha (deg) | Cl | Cd | Cm | Cl/Cd
-20 | -1.5297 | 0.03951 | -0.0833 | -38.7168
-19.5 | -1.5413 | 0.03203 | -0.0881 | -48.1205
-19 | -1.5492 | 0.02627 | -0.0905 | -58.9722
-18.5 | -1.5467 | 0.02289 | -0.0896 | -67.571
-18 | -1.5637 | 0.02107 | -0.0812 | -74.2145
-17.5 | -1.5238 | 0.01941 | -0.0814 | -78.5059
-17 | -1.4787 | 0.018 | -0.0819 | -82.15
-16.5 | -1.4303 | 0.01682 | -0.0825 | -85.0357
-16 | -1.3801 | 0.01576 | -0.0832 | -87.5698
-15.5 | -1.3282 | 0.01477 | -0.084 | -89.9255
-15 | -1.2741 | 0.01382 | -0.085 | -92.1925
-14.5 | -1.2179 | 0.01309 | -0.0862 | -93.0405
-14 | -1.1612 | 0.01229 | -0.0874 | -94.4833
-13.5 | -1.1096 | 0.01151 | -0.0874 | -96.4031
-13 | -1.0578 | 0.01088 | -0.0873 | -97.2243
-12.5 | -1.0019 | 0.01024 | -0.088 | -97.8418
-12 | -0.9498 | 0.00965 | -0.0878 | -98.4249
-11.5 | -0.8989 | 0.00913 | -0.0872 | -98.4556
-11 | -0.8483 | 0.0086 | -0.0864 | -98.6395
-10.5 | -0.7977 | 0.00812 | -0.0856 | -98.2389
-10 | -0.7456 | 0.00766 | -0.085 | -97.3368
-9.5 | -0.6928 | 0.00728 | -0.0846 | -95.1648
-9 | -0.6387 | 0.00698 | -0.0844 | -91.5043
-8 | -0.5294 | 0.0065 | -0.0841 | -81.4462
-7.5 | -0.4748 | 0.00622 | -0.0839 | -76.3344
-7 | -0.4194 | 0.00599 | -0.0838 | -70.0167
-6.5 | -0.3639 | 0.00579 | -0.0838 | -62.8497
-6 | -0.3083 | 0.0056 | -0.0837 | -55.0536
-5.5 | -0.2524 | 0.00543 | -0.0837 | -46.4825
-5 | -0.1963 | 0.00532 | -0.0837 | -36.8985
-4 | -0.0843 | 0.0051 | -0.0837 | -16.5294
-3.5 | -0.0283 | 0.00499 | -0.0838 | -5.6713
-3 | 0.028 | 0.00487 | -0.0838 | 5.7495
-2.5 | 0.0841 | 0.00482 | -0.0839 | 17.4481
-2 | 0.1401 | 0.00481 | -0.0839 | 29.1268
-1.5 | 0.1957 | 0.00477 | -0.0839 | 41.0273
-1 | 0.2517 | 0.00477 | -0.0839 | 52.7673
-0.5 | 0.3078 | 0.00477 | -0.084 | 64.5283
0 | 0.3637 | 0.0048 | -0.084 | 75.7708
0.5 | 0.4192 | 0.00485 | -0.084 | 86.433
1 | 0.4748 | 0.00494 | -0.0839 | 96.1134
1.5 | 0.5302 | 0.00501 | -0.0839 | 105.8283
2.5 | 0.6404 | 0.00529 | -0.0837 | 121.0586
3 | 0.6951 | 0.00543 | -0.0836 | 128.011
3.5 | 0.7497 | 0.00561 | -0.0834 | 133.6364
4 | 0.8039 | 0.00585 | -0.0832 | 137.4188
4.5 | 0.8576 | 0.00611 | -0.0828 | 140.3601
5 | 0.9119 | 0.00633 | -0.0826 | 144.06
5.5 | 0.9647 | 0.00666 | -0.0821 | 144.8498
6 | 1.0172 | 0.00702 | -0.0816 | 144.9003
6.5 | 1.0695 | 0.00737 | -0.0811 | 145.1153
7 | 1.1212 | 0.00773 | -0.0804 | 145.0453
7.5 | 1.1732 | 0.00801 | -0.0799 | 146.4669
8 | 1.2221 | 0.00838 | -0.0786 | 145.8353
8.5 | 1.2708 | 0.00882 | -0.0774 | 144.0816
9 | 1.3207 | 0.00933 | -0.0765 | 141.5541
9.5 | 1.3704 | 0.0098 | -0.0757 | 139.8367
10 | 1.4191 | 0.01031 | -0.0746 | 137.6431
10.5 | 1.4674 | 0.01082 | -0.0735 | 135.6192
11 | 1.5148 | 0.01133 | -0.0724 | 133.6981
11.5 | 1.5607 | 0.01192 | -0.0709 | 130.9312
12 | 1.6042 | 0.01261 | -0.0691 | 127.2165
12.5 | 1.6462 | 0.01331 | -0.0671 | 123.6814
13 | 1.6861 | 0.01407 | -0.0647 | 119.8365

## 123. Re 14M Mach 0.10 (1)
BIGFOIL.COM POLAR EXPORT
HN-003
HN-003 |  |  |  | Cl Max: | 1.33 | at alpha= | 10 | deg
JavaFoil+Calcfoil stall+Eppler ext transition |  |  |  | L/D Max: | 145.849 | at alpha= | 7 | deg
Re: | 14000000 |  |  | Cd Min: | 0.00644 | at alpha= | -4.5 | deg
Mach: | 0.1 |  |  | Cl=0 at alpha= | -3.3667 | deg
|  |  |  | @ Cl=0.1, Cd= | 0.0068327
|  |  |  | @ Cl=0.4, Cd= | 0.0071725
|  |  |  | @ Cl=0.6, Cd= | 0.0073671
alpha (deg) | Cl | Cd | Cm | Cl/Cd
-16 | -0.472 | 0.10346 | -0.042 | -4.562
-15.5 | -0.489 | 0.0966 | -0.043 | -5.064
-15 | -0.506 | 0.08957 | -0.045 | -5.646
-14.5 | -0.521 | 0.08246 | -0.046 | -6.322
-14 | -0.536 | 0.07464 | -0.048 | -7.183
-13.5 | -0.551 | 0.06555 | -0.051 | -8.403
-13 | -0.566 | 0.0544 | -0.055 | -10.412
-12.5 | -0.587 | 0.03945 | -0.06 | -14.878
-12 | -0.616 | 0.02262 | -0.065 | -27.214
-11.5 | -0.631 | 0.01499 | -0.069 | -42.13
-11 | -0.636 | 0.01162 | -0.071 | -54.729
-10.5 | -0.633 | 0.00979 | -0.073 | -64.664
-10 | -0.62 | 0.00902 | -0.074 | -68.735
-9.5 | -0.597 | 0.00786 | -0.075 | -75.878
-9 | -0.567 | 0.00785 | -0.075 | -72.315
-8.5 | -0.533 | 0.00753 | -0.076 | -70.774
-8 | -0.494 | 0.00773 | -0.076 | -63.92
-7.5 | -0.451 | 0.00748 | -0.077 | -60.331
-7 | -0.405 | 0.00721 | -0.077 | -56.128
-6.5 | -0.355 | 0.007 | -0.078 | -50.637
-6 | -0.302 | 0.00678 | -0.078 | -44.595
-5.5 | -0.248 | 0.00667 | -0.079 | -37.137
-5 | -0.191 | 0.00655 | -0.079 | -29.2
-4.5 | -0.134 | 0.00644 | -0.079 | -20.737
-4 | -0.075 | 0.00669 | -0.08 | -11.196
-3.5 | -0.016 | 0.007 | -0.08 | -2.227
-3 | 0.044 | 0.00687 | -0.081 | 6.404
-2.5 | 0.104 | 0.00683 | -0.081 | 15.2
-2 | 0.164 | 0.00745 | -0.082 | 21.97
-1.5 | 0.223 | 0.0073 | -0.082 | 30.615
-1 | 0.283 | 0.00725 | -0.082 | 39.051
-0.5 | 0.343 | 0.00722 | -0.083 | 47.523
0 | 0.403 | 0.00717 | -0.083 | 56.166
0.5 | 0.462 | 0.00755 | -0.084 | 61.22
1 | 0.522 | 0.00743 | -0.084 | 70.184
1.5 | 0.581 | 0.00738 | -0.084 | 78.701
2 | 0.64 | 0.00734 | -0.085 | 87.169
2.5 | 0.699 | 0.00734 | -0.085 | 95.225
3 | 0.758 | 0.00731 | -0.086 | 103.66
3.5 | 0.816 | 0.00743 | -0.086 | 109.801
4 | 0.874 | 0.00749 | -0.086 | 116.803
4.5 | 0.931 | 0.00757 | -0.087 | 123.077
5 | 0.988 | 0.00764 | -0.087 | 129.343
5.5 | 1.042 | 0.00771 | -0.087 | 135.189
6 | 1.094 | 0.00782 | -0.088 | 139.81
6.5 | 1.143 | 0.00805 | -0.088 | 141.991
7 | 1.189 | 0.00815 | -0.089 | 145.849
7.5 | 1.231 | 0.00852 | -0.089 | 144.422
8 | 1.265 | 0.00881 | -0.089 | 143.622
8.5 | 1.293 | 0.009 | -0.09 | 143.689
9 | 1.313 | 0.00916 | -0.09 | 143.412
9.5 | 1.327 | 0.00942 | -0.09 | 140.884
10 | 1.33 | 0.01103 | -0.09 | 120.588
10.5 | 1.326 | 0.01064 | -0.09 | 124.612
11 | 1.314 | 0.01393 | -0.091 | 94.296
11.5 | 1.294 | 0.01479 | -0.091 | 87.47
12 | 1.266 | 0.01567 | -0.091 | 80.806
12.5 | 1.23 | 0.01679 | -0.091 | 73.226
13 | 1.186 | 0.01826 | -0.09 | 64.948
13.5 | 1.135 | 0.02027 | -0.09 | 56.012
14 | 1.081 | 0.02271 | -0.089 | 47.618
14.5 | 1.022 | 0.02645 | -0.088 | 38.647
15 | 0.96 | 0.03196 | -0.086 | 30.041

## 124. Re 14M Mach 0.10 (2)
BIGFOIL.COM POLAR EXPORT
HN-003
HN-003 |  |  |  | Cl Max: | 1.9072 | at alpha= | 19 | deg
XFOIL ncrit=9 |  |  |  | L/D Max: | 146.258 | at alpha= | 7.5 | deg
Re: | 14000000 |  |  | Cd Min: | 0.07678 | at alpha= | -20 | deg
Mach: | 0.1 |  |  | Cl=0 at alpha= | -3.2469 | deg
|  |  |  | @ Cl=0.1, Cd= | 0.0048245
|  |  |  | @ Cl=0.4, Cd= | 0.0048346
|  |  |  | @ Cl=0.6, Cd= | 0.005183
alpha (deg) | Cl | Cd | Cm | Cl/Cd
-20 | -1.3089 | 0.07678 | -0.0593 | -17.0474
-19.5 | -1.4061 | 0.05485 | -0.074 | -25.6354
-19 | -1.4834 | 0.03673 | -0.0877 | -40.3866
-18.5 | -1.5009 | 0.02891 | -0.0924 | -51.9163
-18 | -1.5128 | 0.02387 | -0.0926 | -63.3766
-17.5 | -1.5299 | 0.02169 | -0.0851 | -70.5348
-17 | -1.4892 | 0.01967 | -0.0855 | -75.7092
-16.5 | -1.4436 | 0.01808 | -0.0859 | -79.8451
-16 | -1.3943 | 0.01677 | -0.0863 | -83.1425
-15.5 | -1.3426 | 0.01559 | -0.0868 | -86.1193
-15 | -1.2885 | 0.01448 | -0.0876 | -88.9848
-14.5 | -1.2316 | 0.01366 | -0.0885 | -90.1611
-14 | -1.1742 | 0.01277 | -0.0896 | -91.9499
-13.5 | -1.1208 | 0.01191 | -0.0897 | -94.1058
-13 | -1.0687 | 0.01122 | -0.0893 | -95.2496
-12.5 | -1.0118 | 0.01052 | -0.0899 | -96.1787
-12 | -0.9584 | 0.00989 | -0.0896 | -96.906
-11.5 | -0.907 | 0.00933 | -0.0888 | -97.2133
-11 | -0.8555 | 0.00881 | -0.0879 | -97.1056
-10.5 | -0.8046 | 0.00828 | -0.0869 | -97.1739
-10 | -0.7519 | 0.0078 | -0.0863 | -96.3974
-9.5 | -0.6987 | 0.00737 | -0.0857 | -94.8033
-9 | -0.6442 | 0.00704 | -0.0854 | -91.5057
-8.5 | -0.5891 | 0.00677 | -0.0851 | -87.0162
-7.5 | -0.4786 | 0.00627 | -0.0846 | -76.3317
-7 | -0.4227 | 0.00602 | -0.0845 | -70.2159
-6.5 | -0.3667 | 0.00582 | -0.0844 | -63.0069
-6 | -0.3106 | 0.00562 | -0.0843 | -55.2669
-5.5 | -0.2544 | 0.00545 | -0.0843 | -46.6789
-5 | -0.1979 | 0.00533 | -0.0843 | -37.1295
-4.5 | -0.1414 | 0.00522 | -0.0842 | -27.0881
-4 | -0.0851 | 0.00511 | -0.0842 | -16.6536
-3.5 | -0.0287 | 0.00499 | -0.0842 | -5.7515
-3 | 0.028 | 0.00487 | -0.0843 | 5.7495
-2.5 | 0.0844 | 0.00483 | -0.0843 | 17.4741
-2 | 0.1407 | 0.00481 | -0.0843 | 29.2516
-1.5 | 0.1967 | 0.00476 | -0.0843 | 41.3235
-1 | 0.253 | 0.00477 | -0.0843 | 53.0398
-0.5 | 0.3094 | 0.00477 | -0.0843 | 64.8637
0 | 0.3656 | 0.00481 | -0.0844 | 76.0083
0.5 | 0.4215 | 0.00485 | -0.0843 | 86.9072
1 | 0.4774 | 0.00494 | -0.0843 | 96.6397
1.5 | 0.5331 | 0.00502 | -0.0843 | 106.1952
2.5 | 0.6439 | 0.00529 | -0.0841 | 121.7202
3 | 0.699 | 0.00543 | -0.0839 | 128.7293
3.5 | 0.754 | 0.00562 | -0.0837 | 134.1637
4 | 0.8084 | 0.00586 | -0.0834 | 137.9522
4.5 | 0.8625 | 0.00613 | -0.0831 | 140.7015
5 | 0.9172 | 0.00634 | -0.0828 | 144.6688
5.5 | 0.9704 | 0.00668 | -0.0823 | 145.2695
6 | 1.0232 | 0.00705 | -0.0817 | 145.1348
7 | 1.1279 | 0.00778 | -0.0804 | 144.9743
7.5 | 1.1803 | 0.00807 | -0.0797 | 146.2577
8 | 1.2294 | 0.00845 | -0.0784 | 145.4911
8.5 | 1.2785 | 0.00891 | -0.0771 | 143.4905
9 | 1.3289 | 0.00941 | -0.0761 | 141.2221
9.5 | 1.3789 | 0.00991 | -0.0751 | 139.1423
10 | 1.4279 | 0.01044 | -0.0739 | 136.772
10.5 | 1.4768 | 0.01094 | -0.0728 | 134.9909
11 | 1.5244 | 0.01148 | -0.0714 | 132.7875
11.5 | 1.57 | 0.01212 | -0.0697 | 129.538
12 | 1.6135 | 0.01284 | -0.0676 | 125.662
12.5 | 1.6553 | 0.01358 | -0.0653 | 121.8925
13 | 1.6942 | 0.01439 | -0.0625 | 117.7345
13.5 | 1.7263 | 0.01517 | -0.0584 | 113.797
14 | 1.7521 | 0.01599 | -0.0533 | 109.5747
14.5 | 1.7784 | 0.01692 | -0.0486 | 105.1064
15 | 1.8039 | 0.01798 | -0.0442 | 100.3281
15.5 | 1.8261 | 0.01926 | -0.0397 | 94.8131
16 | 1.8459 | 0.02079 | -0.0353 | 88.7879
16.5 | 1.8641 | 0.02256 | -0.0312 | 82.6285
17 | 1.8805 | 0.0246 | -0.0274 | 76.4431
17.5 | 1.8928 | 0.02713 | -0.0239 | 69.7678
18 | 1.9004 | 0.03029 | -0.0208 | 62.7402
18.5 | 1.9062 | 0.03393 | -0.0184 | 56.1804
19 | 1.9072 | 0.0384 | -0.0167 | 49.6667
19.5 | 1.9051 | 0.04369 | -0.0159 | 43.6049
20 | 1.8959 | 0.0503 | -0.0163 | 37.6918

## 125. Re 14M Mach 0.25 (1)
BIGFOIL.COM POLAR EXPORT
HN-003
HN-003 |  |  |  | Cl Max: | 1.308 | at alpha= | 9 | deg
JavaFoil+Calcfoil stall+Eppler ext transition |  |  |  | L/D Max: | 143.44 | at alpha= | 7 | deg
Re: | 14000000 |  |  | Cd Min: | 0.00657 | at alpha= | -4.5 | deg
Mach: | 0.25 |  |  | Cl=0 at alpha= | -3.3689 | deg
|  |  |  | @ Cl=0.1, Cd= | 0.0069057
|  |  |  | @ Cl=0.4, Cd= | 0.0072658
|  |  |  | @ Cl=0.6, Cd= | 0.007508
alpha (deg) | Cl | Cd | Cm | Cl/Cd
-15 | -0.206 | 0.10034 | -0.041 | -2.057
-14.5 | -0.26 | 0.09413 | -0.042 | -2.763
-14 | -0.306 | 0.08925 | -0.043 | -3.432
-13.5 | -0.348 | 0.08306 | -0.044 | -4.191
-13 | -0.385 | 0.07712 | -0.045 | -4.994
-12.5 | -0.419 | 0.06899 | -0.048 | -6.076
-12 | -0.45 | 0.05894 | -0.053 | -7.641
-11.5 | -0.483 | 0.04381 | -0.059 | -11.035
-11 | -0.522 | 0.02545 | -0.066 | -20.522
-10.5 | -0.555 | 0.01414 | -0.072 | -39.262
-10 | -0.569 | 0.01051 | -0.075 | -54.12
-9.5 | -0.567 | 0.00929 | -0.076 | -60.999
-9 | -0.552 | 0.008 | -0.077 | -68.926
-8.5 | -0.526 | 0.00792 | -0.078 | -66.385
-8 | -0.493 | 0.00758 | -0.078 | -65.068
-7.5 | -0.454 | 0.00769 | -0.079 | -59.008
-7 | -0.41 | 0.00739 | -0.079 | -55.453
-6.5 | -0.361 | 0.00716 | -0.08 | -50.422
-6 | -0.308 | 0.00691 | -0.08 | -44.636
-5.5 | -0.253 | 0.00678 | -0.081 | -37.378
-5 | -0.196 | 0.00663 | -0.081 | -29.549
-4.5 | -0.137 | 0.00657 | -0.082 | -20.844
-4 | -0.077 | 0.00675 | -0.082 | -11.382
-3.5 | -0.016 | 0.00708 | -0.083 | -2.262
-3 | 0.045 | 0.00695 | -0.083 | 6.497
-2.5 | 0.107 | 0.0069 | -0.083 | 15.455
-2 | 0.168 | 0.00751 | -0.084 | 22.396
-1.5 | 0.23 | 0.00739 | -0.084 | 31.079
-1 | 0.291 | 0.00734 | -0.085 | 39.647
-0.5 | 0.352 | 0.00732 | -0.085 | 48.151
0 | 0.414 | 0.00725 | -0.086 | 57.062
0.5 | 0.475 | 0.00765 | -0.086 | 62.079
1 | 0.536 | 0.00754 | -0.086 | 71.093
1.5 | 0.597 | 0.00751 | -0.087 | 79.522
2 | 0.658 | 0.00747 | -0.087 | 88.031
2.5 | 0.718 | 0.00747 | -0.088 | 96.109
3 | 0.779 | 0.00746 | -0.088 | 104.366
3.5 | 0.838 | 0.00759 | -0.088 | 110.403
4 | 0.898 | 0.00766 | -0.089 | 117.238
4.5 | 0.956 | 0.00771 | -0.089 | 124.073
5 | 1.014 | 0.00784 | -0.09 | 129.292
5.5 | 1.069 | 0.00793 | -0.09 | 134.839
6 | 1.121 | 0.0081 | -0.09 | 138.454
6.5 | 1.169 | 0.00833 | -0.091 | 140.433
7 | 1.214 | 0.00846 | -0.091 | 143.44
7.5 | 1.253 | 0.0089 | -0.091 | 140.793
8 | 1.281 | 0.00923 | -0.092 | 138.75
8.5 | 1.3 | 0.00944 | -0.092 | 137.711
9 | 1.308 | 0.00981 | -0.092 | 133.369
9.5 | 1.301 | 0.01124 | -0.092 | 115.796
10 | 1.283 | 0.01391 | -0.093 | 92.213
10.5 | 1.252 | 0.01449 | -0.093 | 86.383
11 | 1.205 | 0.01564 | -0.093 | 77.047
11.5 | 1.143 | 0.01701 | -0.093 | 67.159
12 | 1.065 | 0.01893 | -0.092 | 56.242
12.5 | 0.975 | 0.02139 | -0.091 | 45.582
13 | 0.877 | 0.02463 | -0.09 | 35.591
13.5 | 0.767 | 0.03055 | -0.088 | 25.099
14 | 0.651 | 0.0404 | -0.085 | 16.108

## 126. Re 14M Mach 0.25 (2)
BIGFOIL.COM POLAR EXPORT
HN-003
HN-003 |  |  |  | Cl Max: | 1.8095 | at alpha= | 16 | deg
XFOIL ncrit=9 |  |  |  | L/D Max: | 147.107 | at alpha= | 5.5 | deg
Re: | 14000000 |  |  | Cd Min: | 0.20412 | at alpha= | -19.5 | deg
Mach: | 0.25 |  |  | Cl=0 at alpha= | -3.2359 | deg
|  |  |  | @ Cl=0.1, Cd= | 0.0048428
|  |  |  | @ Cl=0.4, Cd= | 0.0048346
|  |  |  | @ Cl=0.6, Cd= | 0.0051853
alpha (deg) | Cl | Cd | Cm | Cl/Cd
-19.5 | -0.6854 | 0.20412 | 0.0131 | -3.3578
-19 | -0.6876 | 0.19194 | 0.0068 | -3.5824
-18.5 | -0.6936 | 0.17955 | 0.0004 | -3.863
-18 | -0.6835 | 0.17224 | -0.0035 | -3.9683
-17.5 | -0.7048 | 0.15712 | -0.0113 | -4.4857
-17 | -0.7792 | 0.13235 | -0.0252 | -5.8874
-16.5 | -0.9262 | 0.09884 | -0.0464 | -9.3707
-16 | -1.0556 | 0.07289 | -0.0634 | -14.4821
-15.5 | -1.1296 | 0.05485 | -0.0748 | -20.5943
-15 | -1.1797 | 0.03876 | -0.0881 | -30.436
-14.5 | -1.2034 | 0.02846 | -0.0979 | -42.2839
-14 | -1.2034 | 0.02184 | -0.1019 | -55.1007
-13.5 | -1.1699 | 0.01725 | -0.1027 | -67.8203
-13 | -1.1222 | 0.01486 | -0.1016 | -75.5182
-12.5 | -1.0663 | 0.01315 | -0.1009 | -81.0875
-12 | -1.0046 | 0.01182 | -0.1009 | -84.9915
-11.5 | -0.9501 | 0.01086 | -0.0991 | -87.4862
-11 | -0.8965 | 0.01002 | -0.0972 | -89.4711
-10.5 | -0.8425 | 0.00938 | -0.0953 | -89.8188
-10 | -0.788 | 0.00862 | -0.0936 | -91.4153
-9.5 | -0.7322 | 0.00799 | -0.0922 | -91.6395
-9 | -0.6749 | 0.0075 | -0.0911 | -89.9867
-8.5 | -0.6171 | 0.00709 | -0.0902 | -87.0381
-8 | -0.5586 | 0.00676 | -0.0895 | -82.6331
-7.5 | -0.5002 | 0.00651 | -0.0889 | -76.8356
-7 | -0.4415 | 0.00621 | -0.0883 | -71.095
-6.5 | -0.3828 | 0.00596 | -0.0879 | -64.2282
-6 | -0.3241 | 0.00574 | -0.0876 | -56.4634
-5.5 | -0.2655 | 0.00554 | -0.0873 | -47.9242
-5 | -0.2067 | 0.00538 | -0.0871 | -38.4201
-4.5 | -0.1479 | 0.00526 | -0.0869 | -28.1179
-4 | -0.0894 | 0.00515 | -0.0868 | -17.3592
-3.5 | -0.031 | 0.00502 | -0.0867 | -6.1753
-3 | 0.0277 | 0.00491 | -0.0867 | 5.6415
-2.5 | 0.086 | 0.00485 | -0.0866 | 17.732
-2 | 0.1442 | 0.00482 | -0.0866 | 29.917
-1.5 | 0.2021 | 0.00477 | -0.0865 | 42.369
-1 | 0.2601 | 0.00479 | -0.0865 | 54.3006
-0.5 | 0.3182 | 0.00479 | -0.0865 | 66.4301
0 | 0.3764 | 0.00481 | -0.0865 | 78.2536
0.5 | 0.4339 | 0.00487 | -0.0864 | 89.0965
1 | 0.4915 | 0.00497 | -0.0863 | 98.8934
1.5 | 0.5488 | 0.00506 | -0.0862 | 108.4585
2 | 0.606 | 0.0052 | -0.086 | 116.5385
2.5 | 0.6635 | 0.00534 | -0.0858 | 124.2509
3 | 0.7204 | 0.00549 | -0.0856 | 131.2204
3.5 | 0.7774 | 0.00567 | -0.0853 | 137.1076
4 | 0.8337 | 0.00594 | -0.0848 | 140.3535
4.5 | 0.8898 | 0.00622 | -0.0843 | 143.0547
5 | 0.9464 | 0.00647 | -0.0838 | 146.2751
5.5 | 1.0018 | 0.00681 | -0.0831 | 147.1072
6 | 1.0564 | 0.00722 | -0.0821 | 146.3158
6.5 | 1.1106 | 0.00767 | -0.0811 | 144.7979
7 | 1.1654 | 0.00802 | -0.0801 | 145.3117
7.5 | 1.2196 | 0.00838 | -0.0789 | 145.537
8 | 1.2685 | 0.00885 | -0.0766 | 143.3333
8.5 | 1.3213 | 0.00936 | -0.0751 | 141.1645
9 | 1.374 | 0.00991 | -0.0735 | 138.6478
9.5 | 1.4259 | 0.01048 | -0.0717 | 136.0592
10 | 1.4775 | 0.01104 | -0.0698 | 133.8315
10.5 | 1.527 | 0.01169 | -0.0675 | 130.6245
11 | 1.5745 | 0.01243 | -0.0648 | 126.6693
11.5 | 1.6191 | 0.01326 | -0.0616 | 122.1041
12 | 1.6593 | 0.01419 | -0.0576 | 116.9345
12.5 | 1.6861 | 0.01517 | -0.0512 | 111.147
13 | 1.7166 | 0.0161 | -0.0457 | 106.6211
13.5 | 1.7419 | 0.01737 | -0.0398 | 100.2821
14 | 1.7648 | 0.01889 | -0.0341 | 93.4251
14.5 | 1.785 | 0.0207 | -0.0286 | 86.2319
15 | 1.8 | 0.02302 | -0.0232 | 78.1929
15.5 | 1.8082 | 0.02606 | -0.0182 | 69.386
16 | 1.8095 | 0.03002 | -0.0138 | 60.2765
16.5 | 1.8043 | 0.03506 | -0.0107 | 51.4632
17 | 1.792 | 0.0415 | -0.0091 | 43.1807
17.5 | 1.7715 | 0.04977 | -0.0095 | 35.5937
18 | 1.7395 | 0.06057 | -0.0126 | 28.7188
18.5 | 1.7063 | 0.07285 | -0.0179 | 23.4221
19 | 1.6665 | 0.08719 | -0.0254 | 19.1134
19.5 | 1.6176 | 0.10404 | -0.0352 | 15.5479
20 | 1.5683 | 0.12178 | -0.0463 | 12.8781

## 127. Re 14M Mach 0.50 (1)
BIGFOIL.COM POLAR EXPORT
HN-003
HN-003 |  |  |  | Cl Max: | 1.283 | at alpha= | 20 | deg
JavaFoil+Calcfoil stall+Eppler ext transition |  |  |  | L/D Max: | 129.228 | at alpha= | 5.5 | deg
Re: | 14000000 |  |  | Cd Min: | 0.00662 | at alpha= | -3.5 | deg
Mach: | 0.5 |  |  | Cl=0 at alpha= | -3.3676 | deg
|  |  |  | @ Cl=0.1, Cd= | 0.006722
|  |  |  | @ Cl=0.4, Cd= | 0.0077665
|  |  |  | @ Cl=0.6, Cd= | 0.0078222
alpha (deg) | Cl | Cd | Cm | Cl/Cd
-20 | -0.89 | 0.17409 | -0.045 | -5.113
-19.5 | -0.867 | 0.15346 | -0.047 | -5.65
-19 | -0.84 | 0.14799 | -0.046 | -5.678
-18.5 | -0.813 | 0.14418 | -0.046 | -5.638
-18 | -0.786 | 0.14012 | -0.045 | -5.608
-17.5 | -0.759 | 0.1344 | -0.045 | -5.648
-17 | -0.736 | 0.12119 | -0.047 | -6.071
-16.5 | -0.71 | 0.11329 | -0.048 | -6.268
-16 | -0.682 | 0.10876 | -0.047 | -6.272
-15.5 | -0.657 | 0.10073 | -0.048 | -6.523
-15 | -0.634 | 0.09055 | -0.051 | -7.006
-14.5 | -0.602 | 0.09989 | -0.047 | -6.023
-14 | -0.575 | 0.0935 | -0.047 | -6.151
-13.5 | -0.553 | 0.08239 | -0.051 | -6.706
-13 | -0.533 | 0.06963 | -0.056 | -7.656
-12.5 | -0.493 | 0.08663 | -0.045 | -5.693
-12 | -0.469 | 0.07611 | -0.048 | -6.163
-11.5 | -0.451 | 0.0613 | -0.057 | -7.352
-11 | -0.446 | 0.03734 | -0.069 | -11.942
-10.5 | -0.386 | 0.06914 | -0.045 | -5.583
-10 | -0.367 | 0.05479 | -0.056 | -6.69
-9.5 | -0.375 | 0.02173 | -0.076 | -17.24
-9 | -0.31 | 0.05151 | -0.055 | -6.019
-8.5 | -0.281 | 0.0511 | -0.051 | -5.494
-8 | -0.302 | 0.01088 | -0.085 | -27.741
-7.5 | -0.242 | 0.02713 | -0.072 | -8.934
-7 | -0.244 | 0.0088 | -0.088 | -27.672
-6.5 | -0.355 | 0.00795 | -0.089 | -44.63
-6 | -0.324 | 0.00785 | -0.09 | -41.248
-5.5 | -0.274 | 0.00748 | -0.09 | -36.623
-5 | -0.215 | 0.00709 | -0.091 | -30.363
-4.5 | -0.152 | 0.00695 | -0.091 | -21.831
-4 | -0.085 | 0.00685 | -0.092 | -12.471
-3.5 | -0.018 | 0.00662 | -0.092 | -2.696
-3 | 0.05 | 0.00678 | -0.093 | 7.439
-2.5 | 0.119 | 0.0067 | -0.093 | 17.759
-2 | 0.188 | 0.00727 | -0.094 | 25.823
-1.5 | 0.257 | 0.00772 | -0.094 | 33.256
-1 | 0.325 | 0.00778 | -0.095 | 41.825
-0.5 | 0.394 | 0.00777 | -0.095 | 50.65
0 | 0.462 | 0.00773 | -0.096 | 59.799
0.5 | 0.53 | 0.00775 | -0.096 | 68.47
1 | 0.599 | 0.00782 | -0.097 | 76.513
1.5 | 0.667 | 0.00797 | -0.097 | 83.603
2 | 0.734 | 0.00806 | -0.097 | 91.09
2.5 | 0.802 | 0.00806 | -0.098 | 99.432
3 | 0.869 | 0.0082 | -0.098 | 105.987
3.5 | 0.935 | 0.00838 | -0.099 | 111.579
4 | 1 | 0.00854 | -0.099 | 117.182
4.5 | 1.064 | 0.00876 | -0.1 | 121.465
5 | 1.125 | 0.00889 | -0.1 | 126.521
5.5 | 1.181 | 0.00914 | -0.101 | 129.228
6 | 1.228 | 0.00988 | -0.101 | 124.291
6.5 | 1.261 | 0.01039 | -0.101 | 121.432
7 | 1.27 | 0.01067 | -0.101 | 119.047
7.5 | 1.229 | 0.01053 | -0.102 | 116.698
8 | 0.765 | 0.01547 | -0.102 | 49.407
8.5 | 0.795 | 0.01655 | -0.102 | 48.037
9 | 0.824 | 0.01758 | -0.102 | 46.903
9.5 | 0.759 | 0.04282 | -0.084 | 17.716
10 | 0.88 | 0.02012 | -0.101 | 43.759
10.5 | 0.849 | 0.03619 | -0.092 | 23.463
11 | 0.927 | 0.02456 | -0.099 | 37.745
11.5 | 0.879 | 0.05033 | -0.086 | 17.465
12 | 0.967 | 0.03123 | -0.097 | 30.96
12.5 | 0.93 | 0.05727 | -0.085 | 16.237
13 | 0.935 | 0.07291 | -0.079 | 12.828
13.5 | 0.96 | 0.07395 | -0.079 | 12.987
14 | 1.017 | 0.06446 | -0.086 | 15.77
14.5 | 1.03 | 0.07653 | -0.083 | 13.457
15 | 1.006 | 0.12188 | -0.064 | 8.254
15.5 | 1.036 | 0.12498 | -0.066 | 8.292
16 | 1.068 | 0.12683 | -0.069 | 8.422
16.5 | 1.095 | 0.13509 | -0.069 | 8.108
17 | 1.116 | 0.15317 | -0.067 | 7.289
17.5 | 1.146 | 0.15619 | -0.068 | 7.335
18 | 1.175 | 0.15962 | -0.07 | 7.364
18.5 | 1.203 | 0.16774 | -0.071 | 7.172
19 | 1.226 | 0.1842 | -0.07 | 6.658
19.5 | 1.255 | 0.19039 | -0.071 | 6.589
20 | 1.283 | 0.19941 | -0.072 | 6.435

## 128. Re 14M Mach 0.50 (2)
BIGFOIL.COM POLAR EXPORT
HN-003
HN-003 |  |  |  | Cl Max: | 1.4981 | at alpha= | 8.5 | deg
XFOIL ncrit=9 |  |  |  | L/D Max: | 152.037 | at alpha= | 5 | deg
Re: | 14000000 |  |  | Cd Min: | 0.25954 | at alpha= | -20 | deg
Mach: | 0.5 |  |  | Cl=0 at alpha= | -3.1832 | deg
|  |  |  | @ Cl=0.1, Cd= | 0.0049541
|  |  |  | @ Cl=0.4, Cd= | 0.0048997
|  |  |  | @ Cl=0.6, Cd= | 0.0051813
alpha (deg) | Cl | Cd | Cm | Cl/Cd
-20 | -0.6909 | 0.25954 | 0.0286 | -2.662
-19.5 | -0.6702 | 0.25097 | 0.024 | -2.6704
-19 | -0.6496 | 0.24257 | 0.0194 | -2.678
-18.5 | -0.6298 | 0.23361 | 0.0149 | -2.6959
-18 | -0.6115 | 0.22423 | 0.0105 | -2.7271
-17 | -0.5752 | 0.20724 | 0.0023 | -2.7755
-16.5 | -0.5585 | 0.19869 | -0.0015 | -2.8109
-16 | -0.5405 | 0.19164 | -0.0046 | -2.8204
-15.5 | -0.5269 | 0.18309 | -0.0078 | -2.8778
-15 | -0.5118 | 0.17564 | -0.0107 | -2.9139
-14.5 | -0.5056 | 0.16511 | -0.0143 | -3.0622
-14 | -0.4993 | 0.15568 | -0.0175 | -3.2072
-13.5 | -0.4919 | 0.14507 | -0.0228 | -3.3908
-13 | -0.4883 | 0.13331 | -0.0294 | -3.6629
-12.5 | -0.4822 | 0.1228 | -0.0356 | -3.9267
-12 | -0.4814 | 0.11177 | -0.0423 | -4.3071
-11.5 | -0.4798 | 0.10114 | -0.0493 | -4.7439
-11 | -0.4876 | 0.08942 | -0.0577 | -5.4529
-10.5 | -0.4922 | 0.07858 | -0.0661 | -6.2637
-10 | -0.5019 | 0.06828 | -0.0737 | -7.3506
-9.5 | -0.5118 | 0.05836 | -0.081 | -8.7697
-9 | -0.509 | 0.04344 | -0.0999 | -11.7173
-8.5 | -0.4975 | 0.02625 | -0.1305 | -18.9524
-8 | -0.5381 | 0.021 | -0.1226 | -25.6238
-7.5 | -0.5563 | 0.01363 | -0.1161 | -40.8144
-7 | -0.5278 | 0.00845 | -0.1101 | -62.4615
-6.5 | -0.4627 | 0.00684 | -0.1062 | -67.6462
-6 | -0.3909 | 0.00631 | -0.1037 | -61.9493
-5.5 | -0.3196 | 0.006 | -0.1019 | -53.2667
-5 | -0.2492 | 0.00574 | -0.1005 | -43.4146
-4.5 | -0.1798 | 0.0055 | -0.0994 | -32.6909
-4 | -0.1107 | 0.00534 | -0.0985 | -20.7303
-3.5 | -0.0427 | 0.00521 | -0.0978 | -8.1958
-3 | 0.0247 | 0.00506 | -0.0972 | 4.8814
-2.5 | 0.0922 | 0.00496 | -0.0968 | 18.5887
-2 | 0.1588 | 0.00491 | -0.0964 | 32.3422
-1.5 | 0.225 | 0.00484 | -0.0962 | 46.4876
-1 | 0.2907 | 0.00487 | -0.0958 | 59.692
-0.5 | 0.3567 | 0.00488 | -0.0956 | 73.0943
0 | 0.4227 | 0.00491 | -0.0954 | 86.0896
0.5 | 0.4883 | 0.00498 | -0.0951 | 98.0522
1 | 0.5533 | 0.00511 | -0.0947 | 108.2779
1.5 | 0.6188 | 0.00521 | -0.0943 | 118.7716
2 | 0.6845 | 0.00535 | -0.0938 | 127.9439
2.5 | 0.7488 | 0.0056 | -0.0929 | 133.7143
3 | 0.8144 | 0.00578 | -0.0921 | 140.8997
3.5 | 0.8799 | 0.00602 | -0.0911 | 146.1628
4 | 0.9444 | 0.00637 | -0.0896 | 148.2575
4.5 | 1.0095 | 0.00671 | -0.0881 | 150.4471
5 | 1.0749 | 0.00707 | -0.0862 | 152.0368
5.5 | 1.1395 | 0.0075 | -0.0839 | 151.9333
6 | 1.2022 | 0.00808 | -0.081 | 148.7871
6.5 | 1.2649 | 0.00866 | -0.0777 | 146.0624
7 | 1.3281 | 0.0092 | -0.0741 | 144.3587
8.5 | 1.4981 | 0.01137 | -0.0566 | 131.759

## 129. Re 16M Mach 0.00 (1)
BIGFOIL.COM POLAR EXPORT
HN-003
HN-003 |  |  |  | Cl Max: | 1.337 | at alpha= | 10 | deg
JavaFoil+Calcfoil stall+Eppler ext transition |  |  |  | L/D Max: | 148.416 | at alpha= | 7 | deg
Re: | 16000000 |  |  | Cd Min: | 0.00643 | at alpha= | -4.5 | deg
Mach: | 0 |  |  | Cl=0 at alpha= | -3.3667 | deg
|  |  |  | @ Cl=0.1, Cd= | 0.0068046
|  |  |  | @ Cl=0.4, Cd= | 0.0076327
|  |  |  | @ Cl=0.6, Cd= | 0.0073439
alpha (deg) | Cl | Cd | Cm | Cl/Cd
-16.5 | -0.495 | 0.10607 | -0.042 | -4.669
-16 | -0.51 | 0.09919 | -0.043 | -5.146
-15.5 | -0.525 | 0.09199 | -0.045 | -5.71
-15 | -0.54 | 0.08391 | -0.047 | -6.434
-14.5 | -0.554 | 0.07588 | -0.049 | -7.297
-14 | -0.567 | 0.06685 | -0.051 | -8.489
-13.5 | -0.582 | 0.05603 | -0.054 | -10.389
-13 | -0.6 | 0.04236 | -0.058 | -14.175
-12.5 | -0.624 | 0.02742 | -0.063 | -22.743
-12 | -0.642 | 0.01775 | -0.067 | -36.162
-11.5 | -0.651 | 0.01276 | -0.07 | -51.033
-11 | -0.651 | 0.01057 | -0.072 | -61.575
-10.5 | -0.643 | 0.00932 | -0.073 | -69.015
-10 | -0.625 | 0.00808 | -0.074 | -77.351
-9.5 | -0.6 | 0.00803 | -0.074 | -74.665
-9 | -0.569 | 0.00769 | -0.075 | -74.018
-8.5 | -0.534 | 0.00785 | -0.075 | -68.015
-8 | -0.494 | 0.00757 | -0.076 | -65.249
-7.5 | -0.45 | 0.00733 | -0.076 | -61.406
-7 | -0.403 | 0.00711 | -0.077 | -56.742
-6.5 | -0.353 | 0.00692 | -0.077 | -51.048
-6 | -0.301 | 0.00673 | -0.078 | -44.747
-5.5 | -0.246 | 0.0066 | -0.078 | -37.34
-5 | -0.19 | 0.0065 | -0.079 | -29.262
-4.5 | -0.133 | 0.00643 | -0.079 | -20.659
-4 | -0.074 | 0.00665 | -0.079 | -11.209
-3.5 | -0.016 | 0.00693 | -0.08 | -2.24
-3 | 0.044 | 0.00689 | -0.08 | 6.356
-2.5 | 0.103 | 0.0068 | -0.081 | 15.172
-2 | 0.163 | 0.0074 | -0.081 | 21.996
-1.5 | 0.222 | 0.00728 | -0.082 | 30.531
-1 | 0.282 | 0.00725 | -0.082 | 38.883
-0.5 | 0.341 | 0.0072 | -0.082 | 47.403
0 | 0.401 | 0.00764 | -0.083 | 52.415
0.5 | 0.46 | 0.00753 | -0.083 | 61.087
1 | 0.519 | 0.00743 | -0.084 | 69.886
1.5 | 0.578 | 0.00737 | -0.084 | 78.407
2 | 0.637 | 0.0073 | -0.084 | 87.252
2.5 | 0.696 | 0.00726 | -0.085 | 95.768
3 | 0.754 | 0.00728 | -0.085 | 103.645
3.5 | 0.812 | 0.00737 | -0.086 | 110.172
4 | 0.87 | 0.0074 | -0.086 | 117.59
4.5 | 0.927 | 0.00748 | -0.086 | 123.874
5 | 0.983 | 0.00754 | -0.087 | 130.434
5.5 | 1.038 | 0.00758 | -0.087 | 136.926
6 | 1.089 | 0.00771 | -0.087 | 141.248
6.5 | 1.138 | 0.00788 | -0.088 | 144.345
7 | 1.185 | 0.00798 | -0.088 | 148.416
7.5 | 1.226 | 0.00831 | -0.088 | 147.535
8 | 1.261 | 0.00858 | -0.089 | 147.077
8.5 | 1.29 | 0.0087 | -0.089 | 148.377
9 | 1.313 | 0.0089 | -0.089 | 147.528
9.5 | 1.328 | 0.00912 | -0.09 | 145.649
10 | 1.337 | 0.00948 | -0.09 | 141.037
10.5 | 1.334 | 0.01126 | -0.09 | 118.488
11 | 1.326 | 0.01086 | -0.09 | 122.099
11.5 | 1.311 | 0.01418 | -0.09 | 92.45
12 | 1.289 | 0.01498 | -0.091 | 86.045
12.5 | 1.26 | 0.01597 | -0.091 | 78.886
13 | 1.222 | 0.01725 | -0.09 | 70.883
13.5 | 1.179 | 0.01886 | -0.09 | 62.543
14 | 1.133 | 0.02069 | -0.089 | 54.759
14.5 | 1.082 | 0.02328 | -0.089 | 46.475
15 | 1.027 | 0.02709 | -0.088 | 37.929

## 130. Re 16M Mach 0.00 (2)
BIGFOIL.COM POLAR EXPORT
HN-003
HN-003 |  |  |  | Cl Max: | 1.9426 | at alpha= | 19.5 | deg
XFOIL ncrit=9 |  |  |  | L/D Max: | 148.035 | at alpha= | 7.5 | deg
Re: | 16000000 |  |  | Cd Min: | 0.04201 | at alpha= | 20 | deg
Mach: | 0 |  |  | Cl=0 at alpha= | -3.2456 | deg
|  |  |  | @ Cl=0.1, Cd= | 0.0048042
|  |  |  | @ Cl=0.4, Cd= | 0.0048396
|  |  |  | @ Cl=0.6, Cd= | 0.0051913
alpha (deg) | Cl | Cd | Cm | Cl/Cd
-20 | -1.5579 | 0.03584 | -0.0859 | -43.4682
-19.5 | -1.5587 | 0.03008 | -0.0892 | -51.8185
-19 | -1.5679 | 0.02466 | -0.0907 | -63.5807
-18.5 | -1.5686 | 0.02176 | -0.0881 | -72.0864
-18 | -1.5668 | 0.01999 | -0.0823 | -78.3792
-17.5 | -1.5243 | 0.0185 | -0.0827 | -82.3946
-17 | -1.4784 | 0.01719 | -0.0831 | -86.0035
-16.5 | -1.4296 | 0.01607 | -0.0837 | -88.9608
-16 | -1.3791 | 0.01505 | -0.0842 | -91.6346
-15.5 | -1.3265 | 0.01411 | -0.085 | -94.0113
-15 | -1.2722 | 0.01323 | -0.086 | -96.1602
-14.5 | -1.2161 | 0.01251 | -0.0871 | -97.2102
-13.5 | -1.112 | 0.01106 | -0.0873 | -100.5425
-13 | -1.0571 | 0.01044 | -0.0878 | -101.2548
-12.5 | -1.0035 | 0.00985 | -0.088 | -101.8782
-12 | -0.9531 | 0.00931 | -0.0873 | -102.3738
-11.5 | -0.9025 | 0.00884 | -0.0866 | -102.0928
-11 | -0.8516 | 0.00842 | -0.0858 | -101.1401
-10.5 | -0.7999 | 0.00802 | -0.0852 | -99.7382
-10 | -0.7475 | 0.00755 | -0.0847 | -99.0066
-9.5 | -0.6946 | 0.00715 | -0.0843 | -97.1469
-9 | -0.6403 | 0.00685 | -0.0841 | -93.4745
-8.5 | -0.5857 | 0.0066 | -0.084 | -88.7424
-7.5 | -0.4758 | 0.00614 | -0.0837 | -77.4919
-7 | -0.4203 | 0.0059 | -0.0837 | -71.2373
-6.5 | -0.3647 | 0.00572 | -0.0836 | -63.7587
-6 | -0.3091 | 0.00555 | -0.0836 | -55.6937
-5.5 | -0.2531 | 0.00538 | -0.0836 | -47.0446
-5 | -0.197 | 0.00526 | -0.0837 | -37.4525
-4.5 | -0.1409 | 0.00516 | -0.0837 | -27.3062
-4 | -0.0848 | 0.00507 | -0.0837 | -16.7258
-3.5 | -0.0286 | 0.00494 | -0.0837 | -5.7895
-3 | 0.0276 | 0.00486 | -0.0838 | 5.679
-2.5 | 0.0837 | 0.00481 | -0.0838 | 17.4012
-2 | 0.1397 | 0.00479 | -0.0839 | 29.1649
-1.5 | 0.1954 | 0.00477 | -0.0838 | 40.9644
-1 | 0.2516 | 0.00477 | -0.0839 | 52.7463
-0.5 | 0.3079 | 0.00477 | -0.084 | 64.5493
0 | 0.3637 | 0.00482 | -0.084 | 75.4564
0.5 | 0.4193 | 0.00485 | -0.084 | 86.4536
1 | 0.4749 | 0.00496 | -0.084 | 95.746
1.5 | 0.5306 | 0.00502 | -0.084 | 105.6972
2 | 0.5855 | 0.00516 | -0.0839 | 113.469
2.5 | 0.641 | 0.00528 | -0.0838 | 121.4015
3 | 0.6959 | 0.00542 | -0.0837 | 128.3948
3.5 | 0.7504 | 0.00561 | -0.0835 | 133.7611
4 | 0.805 | 0.0058 | -0.0834 | 138.7931
4.5 | 0.859 | 0.00604 | -0.0831 | 142.2185
5 | 0.9132 | 0.00628 | -0.0829 | 145.414
5.5 | 0.9661 | 0.0066 | -0.0824 | 146.3788
6 | 1.0187 | 0.00694 | -0.0819 | 146.7867
6.5 | 1.0709 | 0.00732 | -0.0813 | 146.2978
7 | 1.1232 | 0.00765 | -0.0808 | 146.8235
7.5 | 1.1754 | 0.00794 | -0.0803 | 148.0353
8 | 1.226 | 0.00832 | -0.0794 | 147.3558
8.5 | 1.2733 | 0.00866 | -0.0779 | 147.0323
9 | 1.3235 | 0.00913 | -0.0771 | 144.9617
9.5 | 1.3733 | 0.00961 | -0.0762 | 142.9032
10 | 1.4224 | 0.0101 | -0.0752 | 140.8317
10.5 | 1.4712 | 0.01057 | -0.0742 | 139.1864
11 | 1.5189 | 0.01108 | -0.0731 | 137.0848
11.5 | 1.5646 | 0.01168 | -0.0716 | 133.9555
12 | 1.6084 | 0.01237 | -0.0698 | 130.0243
12.5 | 1.651 | 0.01305 | -0.0679 | 126.5134
14 | 1.7613 | 0.01519 | -0.0591 | 115.9513
14.5 | 1.787 | 0.01596 | -0.0542 | 111.9674
15 | 1.8127 | 0.01686 | -0.0497 | 107.5148
15.5 | 1.8372 | 0.0179 | -0.0454 | 102.6369
16 | 1.8588 | 0.01915 | -0.0411 | 97.0653
16.5 | 1.8791 | 0.02058 | -0.0369 | 91.3071
17 | 1.8977 | 0.02224 | -0.0331 | 85.3282
17.5 | 1.9131 | 0.02424 | -0.0294 | 78.9233
18 | 1.9239 | 0.02675 | -0.0258 | 71.9215
18.5 | 1.9337 | 0.02959 | -0.0229 | 65.3498
19 | 1.9407 | 0.03295 | -0.0205 | 58.8983
19.5 | 1.9426 | 0.03711 | -0.0187 | 52.3471
20 | 1.9416 | 0.04201 | -0.0177 | 46.2176

## 131. Re 16M Mach 0.10 (1)
BIGFOIL.COM POLAR EXPORT
HN-003
HN-003 |  |  |  | Cl Max: | 1.332 | at alpha= | 10 | deg
JavaFoil+Calcfoil stall+Eppler ext transition |  |  |  | L/D Max: | 148.135 | at alpha= | 7 | deg
Re: | 16000000 |  |  | Cd Min: | 0.00648 | at alpha= | -5 | deg
Mach: | 0.1 |  |  | Cl=0 at alpha= | -3.3667 | deg
|  |  |  | @ Cl=0.1, Cd= | 0.0068187
|  |  |  | @ Cl=0.4, Cd= | 0.0071335
|  |  |  | @ Cl=0.6, Cd= | 0.0073675
alpha (deg) | Cl | Cd | Cm | Cl/Cd
-16 | -0.472 | 0.10253 | -0.042 | -4.608
-15.5 | -0.49 | 0.09493 | -0.044 | -5.163
-15 | -0.507 | 0.0877 | -0.045 | -5.78
-14.5 | -0.523 | 0.08035 | -0.047 | -6.506
-14 | -0.538 | 0.072 | -0.049 | -7.477
-13.5 | -0.554 | 0.06227 | -0.052 | -8.896
-13 | -0.572 | 0.04986 | -0.056 | -11.468
-12.5 | -0.594 | 0.03454 | -0.061 | -17.211
-12 | -0.619 | 0.02104 | -0.066 | -29.435
-11.5 | -0.634 | 0.01421 | -0.069 | -44.607
-11 | -0.638 | 0.0112 | -0.071 | -56.981
-10.5 | -0.635 | 0.00953 | -0.073 | -66.638
-10 | -0.62 | 0.00888 | -0.074 | -69.799
-9.5 | -0.597 | 0.00812 | -0.075 | -73.549
-9 | -0.567 | 0.00774 | -0.075 | -73.272
-8.5 | -0.533 | 0.00743 | -0.076 | -71.788
-8 | -0.494 | 0.00765 | -0.076 | -64.612
-7.5 | -0.451 | 0.00734 | -0.077 | -61.504
-7 | -0.405 | 0.00715 | -0.077 | -56.578
-6.5 | -0.355 | 0.00696 | -0.078 | -50.986
-6 | -0.302 | 0.00676 | -0.078 | -44.734
-5.5 | -0.248 | 0.0066 | -0.079 | -37.525
-5 | -0.191 | 0.00648 | -0.079 | -29.48
-4.5 | -0.134 | 0.00649 | -0.079 | -20.56
-4 | -0.075 | 0.00663 | -0.08 | -11.289
-3.5 | -0.016 | 0.00693 | -0.08 | -2.251
-3 | 0.044 | 0.00694 | -0.081 | 6.342
-2.5 | 0.104 | 0.00681 | -0.081 | 15.246
-2 | 0.164 | 0.00741 | -0.082 | 22.093
-1.5 | 0.223 | 0.00731 | -0.082 | 30.588
-1 | 0.283 | 0.00726 | -0.082 | 39.036
-0.5 | 0.343 | 0.0072 | -0.083 | 47.602
0 | 0.403 | 0.00713 | -0.083 | 56.472
0.5 | 0.462 | 0.00754 | -0.084 | 61.296
1 | 0.522 | 0.00744 | -0.084 | 70.116
1.5 | 0.581 | 0.00739 | -0.084 | 78.599
2 | 0.64 | 0.00732 | -0.085 | 87.443
2.5 | 0.699 | 0.00729 | -0.085 | 95.948
3 | 0.758 | 0.0073 | -0.086 | 103.788
3.5 | 0.816 | 0.0074 | -0.086 | 110.298
4 | 0.874 | 0.00743 | -0.086 | 117.683
4.5 | 0.931 | 0.00752 | -0.087 | 123.929
5 | 0.988 | 0.00757 | -0.087 | 130.494
5.5 | 1.042 | 0.00761 | -0.087 | 136.92
6 | 1.094 | 0.00776 | -0.088 | 141.047
6.5 | 1.143 | 0.00793 | -0.088 | 144.123
7 | 1.189 | 0.00803 | -0.089 | 148.135
7.5 | 1.231 | 0.00837 | -0.089 | 147.045
8 | 1.265 | 0.00865 | -0.089 | 146.25
8.5 | 1.293 | 0.00882 | -0.09 | 146.469
9 | 1.313 | 0.00898 | -0.09 | 146.201
9.5 | 1.327 | 0.00922 | -0.09 | 143.924
10 | 1.332 | 0.00961 | -0.09 | 138.646
10.5 | 1.326 | 0.01146 | -0.091 | 115.698
11 | 1.314 | 0.01365 | -0.091 | 96.291
11.5 | 1.294 | 0.01445 | -0.091 | 89.58
12 | 1.267 | 0.01535 | -0.091 | 82.517
12.5 | 1.231 | 0.01645 | -0.091 | 74.846
13 | 1.188 | 0.01776 | -0.091 | 66.873
13.5 | 1.138 | 0.0196 | -0.09 | 58.079
14 | 1.085 | 0.02188 | -0.089 | 49.57
14.5 | 1.026 | 0.02513 | -0.088 | 40.838
15 | 0.965 | 0.03001 | -0.087 | 32.151

## 132. Re 16M Mach 0.10 (2)
BIGFOIL.COM POLAR EXPORT
HN-003
HN-003 |  |  |  | Cl Max: | 1.9253 | at alpha= | 19.5 | deg
XFOIL ncrit=9 |  |  |  | L/D Max: | 147.812 | at alpha= | 7.5 | deg
Re: | 16000000 |  |  | Cd Min: | 0.04809 | at alpha= | 20 | deg
Mach: | 0.1 |  |  | Cl=0 at alpha= | -3.2429 | deg
|  |  |  | @ Cl=0.1, Cd= | 0.0048043
|  |  |  | @ Cl=0.4, Cd= | 0.0048384
|  |  |  | @ Cl=0.6, Cd= | 0.0051943
alpha (deg) | Cl | Cd | Cm | Cl/Cd
-19 | -1.4839 | 0.03668 | -0.0877 | -40.4553
-18.5 | -1.5135 | 0.02769 | -0.093 | -54.6587
-18 | -1.5341 | 0.02267 | -0.0916 | -67.6709
-17.5 | -1.5307 | 0.02073 | -0.0865 | -73.8398
-17 | -1.4891 | 0.01884 | -0.0868 | -79.0393
-16.5 | -1.4436 | 0.01724 | -0.087 | -83.7355
-16 | -1.3939 | 0.01599 | -0.0873 | -87.1732
-15.5 | -1.3414 | 0.01488 | -0.0879 | -90.1478
-15 | -1.2869 | 0.01385 | -0.0886 | -92.917
-14.5 | -1.2301 | 0.01304 | -0.0895 | -94.3328
-13.5 | -1.1235 | 0.01142 | -0.0895 | -98.38
-13 | -1.068 | 0.01075 | -0.0898 | -99.3488
-12.5 | -1.0128 | 0.01011 | -0.09 | -100.178
-12 | -0.9619 | 0.00953 | -0.0891 | -100.9339
-11.5 | -0.9106 | 0.00902 | -0.0882 | -100.9534
-11 | -0.8593 | 0.00857 | -0.0873 | -100.2684
-10.5 | -0.8069 | 0.00817 | -0.0866 | -98.7638
-10 | -0.7538 | 0.0077 | -0.086 | -97.8961
-9.5 | -0.7006 | 0.00724 | -0.0854 | -96.768
-9 | -0.6459 | 0.00691 | -0.0851 | -93.4732
-8.5 | -0.5907 | 0.00665 | -0.0848 | -88.8271
-8 | -0.5351 | 0.00642 | -0.0847 | -83.3489
-7.5 | -0.4796 | 0.00619 | -0.0845 | -77.4798
-7 | -0.4237 | 0.00593 | -0.0844 | -71.4503
-6.5 | -0.3675 | 0.00575 | -0.0843 | -63.913
-6 | -0.3115 | 0.00557 | -0.0842 | -55.9246
-5.5 | -0.2551 | 0.0054 | -0.0842 | -47.2407
-5 | -0.1985 | 0.00527 | -0.0842 | -37.666
-4.5 | -0.142 | 0.00516 | -0.0842 | -27.5194
-4 | -0.0856 | 0.00507 | -0.0842 | -16.8836
-3.5 | -0.0291 | 0.00495 | -0.0842 | -5.8788
-3 | 0.0275 | 0.00487 | -0.0842 | 5.6468
-2.5 | 0.084 | 0.00481 | -0.0843 | 17.4636
-2 | 0.1404 | 0.00479 | -0.0843 | 29.3111
-1.5 | 0.1964 | 0.00477 | -0.0843 | 41.174
-1 | 0.2529 | 0.00477 | -0.0843 | 53.0189
-0.5 | 0.3095 | 0.00477 | -0.0844 | 64.8847
0 | 0.3657 | 0.00482 | -0.0844 | 75.8714
0.5 | 0.4216 | 0.00485 | -0.0844 | 86.9278
1 | 0.4775 | 0.00496 | -0.0843 | 96.2702
1.5 | 0.5335 | 0.00503 | -0.0843 | 106.0636
2 | 0.5887 | 0.00517 | -0.0842 | 113.8685
2.5 | 0.6445 | 0.00529 | -0.0842 | 121.8336
3 | 0.6997 | 0.00543 | -0.084 | 128.8582
3.5 | 0.7546 | 0.00562 | -0.0838 | 134.2705
4 | 0.8095 | 0.00582 | -0.0836 | 139.0893
4.5 | 0.864 | 0.00606 | -0.0833 | 142.5743
5 | 0.9184 | 0.0063 | -0.083 | 145.7778
5.5 | 0.9717 | 0.00663 | -0.0826 | 146.5611
6 | 1.0248 | 0.00696 | -0.082 | 147.2414
6.5 | 1.0772 | 0.00736 | -0.0814 | 146.3587
7 | 1.13 | 0.00769 | -0.0808 | 146.9441
7.5 | 1.1825 | 0.008 | -0.0801 | 147.8125
9 | 1.3319 | 0.00921 | -0.0767 | 144.6145
9.5 | 1.3819 | 0.00971 | -0.0757 | 142.3172
10 | 1.4316 | 0.0102 | -0.0746 | 140.3529
10.5 | 1.4807 | 0.01069 | -0.0735 | 138.5126
11 | 1.5285 | 0.01123 | -0.0721 | 136.1086
11.5 | 1.5741 | 0.01189 | -0.0704 | 132.3886
12 | 1.6181 | 0.01259 | -0.0684 | 128.5226
13 | 1.7017 | 0.014 | -0.0638 | 121.55
13.5 | 1.7384 | 0.01476 | -0.0606 | 117.7778
14 | 1.7644 | 0.01552 | -0.0553 | 113.6856
14.5 | 1.7911 | 0.01638 | -0.0506 | 109.3468
15 | 1.8165 | 0.01738 | -0.046 | 104.5167
15.5 | 1.84 | 0.01857 | -0.0415 | 99.0845
16 | 1.8605 | 0.01999 | -0.037 | 93.0715
16.5 | 1.8794 | 0.02164 | -0.0328 | 86.8484
17 | 1.8962 | 0.02357 | -0.0288 | 80.4497
17.5 | 1.9094 | 0.02593 | -0.0251 | 73.6367
18 | 1.9187 | 0.02884 | -0.0218 | 66.5291
18.5 | 1.9246 | 0.0323 | -0.0191 | 59.5851
19 | 1.9231 | 0.03683 | -0.017 | 52.2156
19.5 | 1.9253 | 0.04149 | -0.0159 | 46.404
20 | 1.9142 | 0.04809 | -0.0159 | 39.8045

## 133. Re 16M Mach 0.25 (1)
BIGFOIL.COM POLAR EXPORT
HN-003
HN-003 |  |  |  | Cl Max: | 1.308 | at alpha= | 9 | deg
JavaFoil+Calcfoil stall+Eppler ext transition |  |  |  | L/D Max: | 145.842 | at alpha= | 7 | deg
Re: | 16000000 |  |  | Cd Min: | 0.00655 | at alpha= | -4.5 | deg
Mach: | 0.25 |  |  | Cl=0 at alpha= | -3.3689 | deg
|  |  |  | @ Cl=0.1, Cd= | 0.0068958
|  |  |  | @ Cl=0.4, Cd= | 0.0072481
|  |  |  | @ Cl=0.6, Cd= | 0.0075066
alpha (deg) | Cl | Cd | Cm | Cl/Cd
-15 | -0.207 | 0.0997 | -0.041 | -2.072
-14.5 | -0.26 | 0.09341 | -0.043 | -2.786
-14 | -0.307 | 0.08767 | -0.043 | -3.5
-13.5 | -0.349 | 0.08157 | -0.045 | -4.275
-13 | -0.387 | 0.0746 | -0.047 | -5.183
-12.5 | -0.421 | 0.06679 | -0.05 | -6.299
-12 | -0.451 | 0.05788 | -0.053 | -7.797
-11.5 | -0.486 | 0.04201 | -0.06 | -11.559
-11 | -0.529 | 0.0219 | -0.068 | -24.166
-10.5 | -0.559 | 0.01304 | -0.072 | -42.879
-10 | -0.571 | 0.0101 | -0.075 | -56.581
-9.5 | -0.568 | 0.0091 | -0.077 | -62.402
-9 | -0.552 | 0.00785 | -0.077 | -70.269
-8.5 | -0.526 | 0.00779 | -0.078 | -67.566
-8 | -0.493 | 0.00748 | -0.078 | -65.906
-7.5 | -0.454 | 0.00761 | -0.079 | -59.664
-7 | -0.41 | 0.00734 | -0.079 | -55.82
-6.5 | -0.361 | 0.0071 | -0.08 | -50.805
-6 | -0.308 | 0.00689 | -0.08 | -44.774
-5.5 | -0.253 | 0.00675 | -0.081 | -37.517
-5 | -0.196 | 0.00657 | -0.081 | -29.81
-4.5 | -0.137 | 0.00655 | -0.082 | -20.921
-4 | -0.077 | 0.00672 | -0.082 | -11.44
-3.5 | -0.016 | 0.007 | -0.083 | -2.287
-3 | 0.045 | 0.00702 | -0.083 | 6.438
-2.5 | 0.107 | 0.00688 | -0.083 | 15.497
-2 | 0.168 | 0.00748 | -0.084 | 22.478
-1.5 | 0.23 | 0.0074 | -0.084 | 31.032
-1 | 0.291 | 0.00734 | -0.085 | 39.646
-0.5 | 0.352 | 0.00731 | -0.085 | 48.232
0 | 0.414 | 0.00723 | -0.086 | 57.198
0.5 | 0.475 | 0.00765 | -0.086 | 62.038
1 | 0.536 | 0.00755 | -0.086 | 71.007
1.5 | 0.597 | 0.00751 | -0.087 | 79.484
2 | 0.658 | 0.00744 | -0.087 | 88.359
2.5 | 0.718 | 0.00742 | -0.088 | 96.862
3 | 0.779 | 0.00746 | -0.088 | 104.413
3.5 | 0.838 | 0.00756 | -0.088 | 110.969
4 | 0.898 | 0.0076 | -0.089 | 118.148
4.5 | 0.956 | 0.00766 | -0.089 | 124.859
5 | 1.014 | 0.00776 | -0.09 | 130.542
5.5 | 1.069 | 0.00783 | -0.09 | 136.623
6 | 1.121 | 0.00805 | -0.09 | 139.254
6.5 | 1.169 | 0.0082 | -0.091 | 142.601
7 | 1.214 | 0.00833 | -0.091 | 145.842
7.5 | 1.253 | 0.00873 | -0.091 | 143.44
8 | 1.281 | 0.00906 | -0.092 | 141.395
8.5 | 1.3 | 0.00925 | -0.092 | 140.484
9 | 1.308 | 0.00961 | -0.092 | 136.131
9.5 | 1.302 | 0.01098 | -0.092 | 118.516
10 | 1.283 | 0.01092 | -0.093 | 117.49
10.5 | 1.252 | 0.01415 | -0.093 | 88.512
11 | 1.206 | 0.01527 | -0.093 | 79.006
11.5 | 1.144 | 0.01662 | -0.093 | 68.848
12 | 1.067 | 0.01833 | -0.092 | 58.204
12.5 | 0.978 | 0.02067 | -0.091 | 47.31
13 | 0.88 | 0.02359 | -0.09 | 37.3
13.5 | 0.771 | 0.02877 | -0.089 | 26.804
14 | 0.656 | 0.03747 | -0.086 | 17.499

## 134. Re 16M Mach 0.25 (2)
BIGFOIL.COM POLAR EXPORT
HN-003
HN-003 |  |  |  | Cl Max: | 1.832 | at alpha= | 16 | deg
XFOIL ncrit=9 |  |  |  | L/D Max: | 148.652 | at alpha= | 6 | deg
Re: | 16000000 |  |  | Cd Min: | 0.19871 | at alpha= | -19.5 | deg
Mach: | 0.25 |  |  | Cl=0 at alpha= | -3.2325 | deg
|  |  |  | @ Cl=0.1, Cd= | 0.0048175
|  |  |  | @ Cl=0.4, Cd= | 0.0048464
|  |  |  | @ Cl=0.6, Cd= | 0.0051831
alpha (deg) | Cl | Cd | Cm | Cl/Cd
-19.5 | -0.7018 | 0.19871 | 0.0108 | -3.5318
-19 | -0.6947 | 0.18987 | 0.006 | -3.6588
-18.5 | -0.7044 | 0.17674 | -0.0009 | -3.9855
-18 | -0.7118 | 0.165 | -0.0072 | -4.3139
-17.5 | -0.7441 | 0.14831 | -0.0162 | -5.0172
-17 | -0.9222 | 0.10696 | -0.0422 | -8.6219
-16.5 | -1.0346 | 0.08283 | -0.0581 | -12.4906
-16 | -1.1202 | 0.0639 | -0.0699 | -17.5305
-15.5 | -1.1769 | 0.04755 | -0.0813 | -24.7508
-15 | -1.2187 | 0.034 | -0.0929 | -35.8441
-14.5 | -1.2313 | 0.02488 | -0.1026 | -49.4895
-14 | -1.2167 | 0.01957 | -0.1036 | -62.1717
-13.5 | -1.1742 | 0.01584 | -0.1039 | -74.1288
-13 | -1.1267 | 0.0139 | -0.1019 | -81.0576
-12.5 | -1.0659 | 0.01238 | -0.1018 | -86.0985
-12 | -1.009 | 0.01125 | -0.1006 | -89.6889
-11.5 | -0.9548 | 0.01039 | -0.0986 | -91.8961
-11 | -0.9019 | 0.00966 | -0.0964 | -93.3644
-10.5 | -0.8469 | 0.00906 | -0.0946 | -93.4768
-10 | -0.7904 | 0.00848 | -0.0932 | -93.2075
-9.5 | -0.7342 | 0.00787 | -0.0919 | -93.291
-9 | -0.6767 | 0.00737 | -0.0908 | -91.8182
-8.5 | -0.6187 | 0.00696 | -0.09 | -88.8937
-8 | -0.5602 | 0.00664 | -0.0893 | -84.3675
-7.5 | -0.5015 | 0.00639 | -0.0887 | -78.482
-7 | -0.4425 | 0.00612 | -0.0882 | -72.3039
-6.5 | -0.3838 | 0.00587 | -0.0878 | -65.3833
-6 | -0.3251 | 0.00568 | -0.0875 | -57.2359
-5.5 | -0.2663 | 0.00547 | -0.0872 | -48.6837
-5 | -0.2074 | 0.00531 | -0.087 | -39.0584
-4.5 | -0.1485 | 0.00521 | -0.0869 | -28.5029
-4 | -0.0899 | 0.00511 | -0.0867 | -17.593
-3.5 | -0.0313 | 0.00499 | -0.0867 | -6.2725
-3 | 0.0272 | 0.00489 | -0.0866 | 5.5624
-2.5 | 0.0856 | 0.00482 | -0.0866 | 17.7593
-2 | 0.144 | 0.00481 | -0.0866 | 29.9376
-1.5 | 0.2017 | 0.00479 | -0.0865 | 42.1086
-1 | 0.26 | 0.00479 | -0.0865 | 54.2797
-0.5 | 0.3183 | 0.00479 | -0.0865 | 66.4509
0 | 0.3764 | 0.00483 | -0.0865 | 77.9296
0.5 | 0.4341 | 0.00487 | -0.0865 | 89.1376
1 | 0.4918 | 0.00498 | -0.0864 | 98.755
1.5 | 0.5495 | 0.00505 | -0.0863 | 108.8119
2 | 0.6064 | 0.0052 | -0.0861 | 116.6154
2.5 | 0.6641 | 0.00534 | -0.086 | 124.3633
3 | 0.7211 | 0.00549 | -0.0857 | 131.3479
3.5 | 0.7782 | 0.00567 | -0.0854 | 137.2487
4 | 0.8346 | 0.00591 | -0.085 | 141.2183
4.5 | 0.891 | 0.00617 | -0.0845 | 144.4084
5 | 0.9476 | 0.00643 | -0.084 | 147.3717
5.5 | 1.003 | 0.00677 | -0.0833 | 148.1536
6 | 1.0584 | 0.00712 | -0.0825 | 148.6517
6.5 | 1.1127 | 0.00757 | -0.0815 | 146.9881
7.5 | 1.2226 | 0.00826 | -0.0794 | 148.0145
8 | 1.274 | 0.00882 | -0.0777 | 144.4444
8.5 | 1.3246 | 0.00916 | -0.0756 | 144.607
9 | 1.3774 | 0.00971 | -0.074 | 141.8538
9.5 | 1.43 | 0.01023 | -0.0724 | 139.7849
10 | 1.4818 | 0.01079 | -0.0705 | 137.3309
10.5 | 1.5315 | 0.01145 | -0.0683 | 133.7555
11 | 1.5795 | 0.01217 | -0.0656 | 129.7864
11.5 | 1.6247 | 0.013 | -0.0625 | 124.9769
12 | 1.6663 | 0.01391 | -0.0587 | 119.7915
12.5 | 1.699 | 0.01472 | -0.0532 | 115.4212
13 | 1.7292 | 0.0156 | -0.0475 | 110.8462
13.5 | 1.7561 | 0.01677 | -0.0417 | 104.7168
14 | 1.7802 | 0.01816 | -0.0359 | 98.0286
14.5 | 1.8017 | 0.01983 | -0.0303 | 90.8573
15 | 1.8179 | 0.02198 | -0.0247 | 82.707
15.5 | 1.8283 | 0.02475 | -0.0195 | 73.8707
16 | 1.832 | 0.02835 | -0.0148 | 64.6208
16.5 | 1.8293 | 0.03295 | -0.0112 | 55.5175
17 | 1.8198 | 0.03882 | -0.0089 | 46.8779
17.5 | 1.8014 | 0.04648 | -0.0086 | 38.7565
18 | 1.772 | 0.05646 | -0.0107 | 31.3851
18.5 | 1.7407 | 0.06798 | -0.0151 | 25.6061
19 | 1.7031 | 0.08153 | -0.0217 | 20.8892
19.5 | 1.6568 | 0.09751 | -0.0308 | 16.9911
20 | 1.6093 | 0.11456 | -0.0412 | 14.0477

## 135. Re 16M Mach 0.50 (1)
BIGFOIL.COM POLAR EXPORT
HN-003
HN-003 |  |  |  | Cl Max: | 1.284 | at alpha= | 20 | deg
JavaFoil+Calcfoil stall+Eppler ext transition |  |  |  | L/D Max: | 130.554 | at alpha= | 5.5 | deg
Re: | 16000000 |  |  | Cd Min: | 0.00654 | at alpha= | -3.5 | deg
Mach: | 0.5 |  |  | Cl=0 at alpha= | -3.3676 | deg
|  |  |  | @ Cl=0.1, Cd= | 0.006693
|  |  |  | @ Cl=0.4, Cd= | 0.0077465
|  |  |  | @ Cl=0.6, Cd= | 0.0078121
alpha (deg) | Cl | Cd | Cm | Cl/Cd
-20 | -0.89 | 0.17704 | -0.045 | -5.028
-19.5 | -0.866 | 0.16128 | -0.046 | -5.37
-19 | -0.839 | 0.15619 | -0.046 | -5.372
-18.5 | -0.812 | 0.15124 | -0.046 | -5.371
-18 | -0.785 | 0.14781 | -0.045 | -5.312
-17.5 | -0.759 | 0.14135 | -0.045 | -5.367
-17 | -0.734 | 0.12887 | -0.046 | -5.698
-16.5 | -0.708 | 0.12187 | -0.046 | -5.809
-16 | -0.683 | 0.10818 | -0.048 | -6.312
-15.5 | -0.658 | 0.09953 | -0.049 | -6.616
-15 | -0.636 | 0.08971 | -0.052 | -7.086
-14.5 | -0.602 | 0.09892 | -0.047 | -6.087
-14 | -0.576 | 0.09199 | -0.048 | -6.262
-13.5 | -0.554 | 0.08016 | -0.052 | -6.915
-13 | -0.537 | 0.06595 | -0.058 | -8.136
-12.5 | -0.493 | 0.08532 | -0.045 | -5.783
-12 | -0.47 | 0.07504 | -0.049 | -6.259
-11.5 | -0.454 | 0.05736 | -0.059 | -7.921
-11 | -0.451 | 0.03332 | -0.071 | -13.537
-10.5 | -0.386 | 0.06871 | -0.045 | -5.622
-10 | -0.368 | 0.05349 | -0.057 | -6.873
-9.5 | -0.378 | 0.01994 | -0.077 | -18.94
-9 | -0.311 | 0.05051 | -0.056 | -6.153
-8.5 | -0.282 | 0.04987 | -0.053 | -5.646
-8 | -0.304 | 0.01035 | -0.085 | -29.333
-7.5 | -0.254 | 0.01807 | -0.079 | -14.029
-7 | -0.244 | 0.00808 | -0.088 | -30.163
-6.5 | -0.355 | 0.00783 | -0.089 | -45.286
-6 | -0.324 | 0.00773 | -0.09 | -41.881
-5.5 | -0.274 | 0.00737 | -0.09 | -37.144
-5 | -0.215 | 0.00704 | -0.091 | -30.585
-4.5 | -0.152 | 0.00691 | -0.091 | -21.948
-4 | -0.085 | 0.00677 | -0.092 | -12.621
-3.5 | -0.018 | 0.00654 | -0.092 | -2.729
-3 | 0.05 | 0.00678 | -0.093 | 7.441
-2.5 | 0.119 | 0.00666 | -0.093 | 17.874
-2 | 0.188 | 0.00721 | -0.094 | 26.047
-1.5 | 0.257 | 0.00779 | -0.094 | 32.956
-1 | 0.325 | 0.00777 | -0.095 | 41.865
-0.5 | 0.394 | 0.00775 | -0.095 | 50.786
0 | 0.462 | 0.00771 | -0.096 | 59.949
0.5 | 0.53 | 0.00771 | -0.096 | 68.766
1 | 0.599 | 0.00781 | -0.097 | 76.606
1.5 | 0.667 | 0.00795 | -0.097 | 83.848
2 | 0.734 | 0.00801 | -0.097 | 91.649
2.5 | 0.802 | 0.00798 | -0.098 | 100.434
3 | 0.869 | 0.00817 | -0.098 | 106.29
3.5 | 0.935 | 0.00831 | -0.099 | 112.463
4 | 1 | 0.00846 | -0.099 | 118.254
4.5 | 1.064 | 0.00869 | -0.1 | 122.421
5 | 1.125 | 0.00877 | -0.1 | 128.166
5.5 | 1.181 | 0.00905 | -0.101 | 130.554
6 | 1.228 | 0.00959 | -0.101 | 128.046
6.5 | 1.261 | 0.01018 | -0.101 | 123.84
7 | 1.271 | 0.01044 | -0.101 | 121.698
7.5 | 1.23 | 0.01031 | -0.102 | 119.301
8 | 0.765 | 0.01511 | -0.102 | 50.613
8.5 | 0.796 | 0.01613 | -0.102 | 49.343
9 | 0.826 | 0.01711 | -0.102 | 48.281
9.5 | 0.786 | 0.03319 | -0.091 | 23.696
10 | 0.883 | 0.01947 | -0.101 | 45.32
10.5 | 0.862 | 0.03202 | -0.094 | 26.928
11 | 0.931 | 0.02362 | -0.1 | 39.398
11.5 | 0.892 | 0.04508 | -0.089 | 19.779
12 | 0.976 | 0.0286 | -0.098 | 34.127
12.5 | 0.949 | 0.04901 | -0.089 | 19.358
13 | 0.945 | 0.06735 | -0.082 | 14.03
13.5 | 0.929 | 0.09597 | -0.065 | 9.679
14 | 0.966 | 0.09573 | -0.071 | 10.087
14.5 | 0.996 | 0.09946 | -0.073 | 10.018
15 | 1.005 | 0.12941 | -0.063 | 7.768
15.5 | 1.035 | 0.13265 | -0.065 | 7.799
16 | 1.065 | 0.13512 | -0.067 | 7.879
16.5 | 1.093 | 0.14258 | -0.068 | 7.667
17 | 1.116 | 0.15792 | -0.067 | 7.069
17.5 | 1.145 | 0.16163 | -0.068 | 7.085
18 | 1.175 | 0.16508 | -0.07 | 7.116
18.5 | 1.203 | 0.1722 | -0.071 | 6.984
19 | 1.227 | 0.18746 | -0.07 | 6.545
19.5 | 1.255 | 0.19418 | -0.071 | 6.462
20 | 1.284 | 0.20293 | -0.072 | 6.325

## 136. Re 16M Mach 0.50 (2)
BIGFOIL.COM POLAR EXPORT
HN-003
HN-003 |  |  |  | Cl Max: | 1.5312 | at alpha= | 9 | deg
XFOIL ncrit=9 |  |  |  | L/D Max: | 471.2 | at alpha= | -0.5 | deg
Re: | 16000000 |  |  | Cd Min: | 0.25958 | at alpha= | -20 | deg
Mach: | 0.5 |  |  | Cl=0 at alpha= | -3.1744 | deg
|  |  |  | @ Cl=0.1, Cd= | 0.00077851
|  |  |  | @ Cl=0.4, Cd= | 0.0035206
|  |  |  | @ Cl=0.6, Cd= | 0.0051775
alpha (deg) | Cl | Cd | Cm | Cl/Cd
-20 | -0.6913 | 0.25958 | 0.0287 | -2.6631
-19.5 | -0.6707 | 0.25092 | 0.0241 | -2.673
-19 | -0.6502 | 0.24242 | 0.0195 | -2.6821
-18.5 | -0.6308 | 0.2331 | 0.0149 | -2.7061
-18 | -0.4231 | 0.18233 | -0.0061 | -2.3205
-17.5 | -0.4077 | 0.17615 | -0.0104 | -2.3145
-17 | -0.3929 | 0.16994 | -0.0146 | -2.312
-16.5 | -0.3797 | 0.16352 | -0.0188 | -2.322
-16 | -0.3724 | 0.1561 | -0.0231 | -2.3857
-15.5 | -0.3722 | 0.14836 | -0.0272 | -2.5088
-15 | -0.3739 | 0.14241 | -0.0297 | -2.6255
-14.5 | -0.3732 | 0.13814 | -0.0331 | -2.7016
-14 | -0.372 | 0.12993 | -0.038 | -2.8631
-13.5 | -0.3887 | 0.11793 | -0.0447 | -3.296
-13 | -0.3907 | 0.10861 | -0.0499 | -3.5973
-12.5 | -0.3968 | 0.09865 | -0.0552 | -4.0223
-12 | -0.4059 | 0.08795 | -0.0609 | -4.6151
-11.5 | -0.4158 | 0.07698 | -0.0668 | -5.4014
-11 | -0.4343 | 0.06628 | -0.0712 | -6.5525
-10.5 | -0.4483 | 0.0549 | -0.0778 | -8.1658
-10 | -0.4563 | 0.04173 | -0.0894 | -10.9346
-9.5 | -0.4491 | 0.02549 | -0.1095 | -17.6187
-9 | -0.4713 | 0.01621 | -0.1153 | -29.0746
-8.5 | -0.5022 | 0.01132 | -0.1195 | -44.364
-8 | -0.5437 | 0.00799 | -0.1138 | -68.0476
-7.5 | -0.5592 | 0.00343 | -0.1094 | -163.0321
-7 | -0.5275 | 0.00147 | -0.1054 | -358.8435
-6.5 | -0.4606 | 0.00115 | -0.1025 | -400.5217
-6 | -0.3894 | 0.00103 | -0.1005 | -378.0583
-5.5 | -0.3188 | 0.00097 | -0.0989 | -328.6598
-5 | -0.2489 | 0.00093 | -0.0977 | -267.6344
-4.5 | -0.1798 | 0.00088 | -0.0968 | -204.3182
-4 | -0.1114 | 0.00086 | -0.096 | -129.5349
-3.5 | -0.0437 | 0.00083 | -0.0954 | -52.6506
-3 | 0.0234 | 0.0008 | -0.095 | 29.25
-2.5 | 0.0901 | 0.00078 | -0.0947 | 115.5128
-2 | 0.1565 | 0.00077 | -0.0945 | 203.2468
-1.5 | 0.2221 | 0.00076 | -0.0942 | 292.2368
-1 | 0.2877 | 0.00076 | -0.094 | 378.5526
-0.5 | 0.3534 | 0.00075 | -0.0939 | 471.2
0 | 0.4232 | 0.0049 | -0.0955 | 86.3673
0.5 | 0.4885 | 0.00497 | -0.0952 | 98.2897
1 | 0.5538 | 0.0051 | -0.0948 | 108.5882
1.5 | 0.6194 | 0.00521 | -0.0944 | 118.8868
2 | 0.6852 | 0.00534 | -0.0939 | 128.3146
2.5 | 0.7501 | 0.00557 | -0.0931 | 134.6679
3 | 0.816 | 0.00573 | -0.0924 | 142.4084
3.5 | 0.8817 | 0.00596 | -0.0914 | 147.9362
4 | 0.9463 | 0.0063 | -0.09 | 150.2063
4.5 | 1.0117 | 0.00663 | -0.0884 | 152.5943
5 | 1.077 | 0.00701 | -0.0866 | 153.6377
5.5 | 1.1426 | 0.00738 | -0.0844 | 154.8238
6 | 1.2053 | 0.00796 | -0.0815 | 151.4196
6.5 | 1.2691 | 0.00851 | -0.0783 | 149.1304
7 | 1.3314 | 0.00912 | -0.0745 | 145.9868
7.5 | 1.3926 | 0.00977 | -0.0701 | 142.5384
8 | 1.4518 | 0.01027 | -0.0646 | 141.3632
9 | 1.5312 | 0.01279 | -0.0457 | 119.7185
10 | 1.4495 | 0.02309 | -0.0155 | 62.7761
10.5 | 1.4164 | 0.03001 | -0.0088 | 47.1976
11 | 1.3807 | 0.03887 | -0.0069 | 35.521
11.5 | 1.3446 | 0.04968 | -0.0095 | 27.0652
12 | 1.3091 | 0.06233 | -0.0157 | 21.0027
12.5 | 1.2756 | 0.07632 | -0.0241 | 16.7138
13 | 1.2437 | 0.09124 | -0.0337 | 13.6311
13.5 | 1.217 | 0.10608 | -0.0432 | 11.4725
14 | 1.1947 | 0.12069 | -0.0527 | 9.8989

## 137. Re 18M Mach 0.00 (1)
BIGFOIL.COM POLAR EXPORT
HN-003
HN-003 |  |  |  | Cl Max: | 1.337 | at alpha= | 10 | deg
JavaFoil+Calcfoil stall+Eppler ext transition |  |  |  | L/D Max: | 151.669 | at alpha= | 8.5 | deg
Re: | 18000000 |  |  | Cd Min: | 0.00638 | at alpha= | -4.5 | deg
Mach: | 0 |  |  | Cl=0 at alpha= | -3.3667 | deg
|  |  |  | @ Cl=0.1, Cd= | 0.0067836
|  |  |  | @ Cl=0.4, Cd= | 0.007632
|  |  |  | @ Cl=0.6, Cd= | 0.0073239
alpha (deg) | Cl | Cd | Cm | Cl/Cd
-16.5 | -0.496 | 0.10465 | -0.043 | -4.738
-16 | -0.511 | 0.09788 | -0.044 | -5.222
-15.5 | -0.526 | 0.09013 | -0.045 | -5.84
-15 | -0.541 | 0.08285 | -0.047 | -6.525
-14.5 | -0.555 | 0.07384 | -0.049 | -7.522
-14 | -0.572 | 0.0619 | -0.053 | -9.245
-13.5 | -0.589 | 0.04986 | -0.056 | -11.821
-13 | -0.61 | 0.03584 | -0.061 | -17.023
-12.5 | -0.629 | 0.02448 | -0.064 | -25.716
-12 | -0.646 | 0.01633 | -0.068 | -39.563
-11.5 | -0.654 | 0.01208 | -0.07 | -54.163
-11 | -0.653 | 0.01019 | -0.072 | -64.051
-10.5 | -0.644 | 0.00913 | -0.073 | -70.541
-10 | -0.625 | 0.00793 | -0.074 | -78.884
-9.5 | -0.6 | 0.0079 | -0.074 | -75.943
-9 | -0.569 | 0.00755 | -0.075 | -75.388
-8.5 | -0.534 | 0.00777 | -0.075 | -68.641
-8 | -0.494 | 0.0075 | -0.076 | -65.835
-7.5 | -0.45 | 0.00722 | -0.076 | -62.344
-7 | -0.403 | 0.00706 | -0.077 | -57.167
-6.5 | -0.353 | 0.00688 | -0.077 | -51.341
-6 | -0.301 | 0.00669 | -0.078 | -44.988
-5.5 | -0.246 | 0.00653 | -0.078 | -37.77
-5 | -0.19 | 0.00645 | -0.079 | -29.491
-4.5 | -0.133 | 0.00638 | -0.079 | -20.834
-4 | -0.074 | 0.00707 | -0.079 | -10.542
-3.5 | -0.016 | 0.00694 | -0.08 | -2.236
-3 | 0.044 | 0.00685 | -0.08 | 6.387
-2.5 | 0.103 | 0.00678 | -0.081 | 15.232
-2 | 0.163 | 0.00741 | -0.081 | 21.985
-1.5 | 0.222 | 0.0073 | -0.082 | 30.469
-1 | 0.282 | 0.00723 | -0.082 | 38.987
-0.5 | 0.341 | 0.00716 | -0.082 | 47.64
0 | 0.401 | 0.00764 | -0.083 | 52.414
0.5 | 0.46 | 0.00751 | -0.083 | 61.195
1 | 0.519 | 0.00743 | -0.084 | 69.881
1.5 | 0.578 | 0.00735 | -0.084 | 78.605
2 | 0.637 | 0.00728 | -0.084 | 87.439
2.5 | 0.696 | 0.00721 | -0.085 | 96.502
3 | 0.754 | 0.00726 | -0.085 | 103.834
3.5 | 0.812 | 0.00733 | -0.086 | 110.838
4 | 0.87 | 0.00736 | -0.086 | 118.217
4.5 | 0.927 | 0.00743 | -0.086 | 124.737
5 | 0.983 | 0.00746 | -0.087 | 131.684
5.5 | 1.038 | 0.00751 | -0.087 | 138.118
6 | 1.089 | 0.00767 | -0.087 | 141.905
6.5 | 1.138 | 0.00778 | -0.088 | 146.215
7 | 1.185 | 0.00788 | -0.088 | 150.393
7.5 | 1.226 | 0.00841 | -0.088 | 145.769
8 | 1.261 | 0.00844 | -0.089 | 149.414
8.5 | 1.29 | 0.00851 | -0.089 | 151.669
9 | 1.313 | 0.00874 | -0.089 | 150.186
9.5 | 1.328 | 0.00896 | -0.09 | 148.307
10 | 1.337 | 0.00931 | -0.09 | 143.571
10.5 | 1.335 | 0.01106 | -0.09 | 120.673
11 | 1.327 | 0.01067 | -0.09 | 124.371
11.5 | 1.312 | 0.0139 | -0.09 | 94.363
12 | 1.29 | 0.01471 | -0.091 | 87.708
12.5 | 1.261 | 0.01567 | -0.091 | 80.465
13 | 1.224 | 0.01684 | -0.09 | 72.7
13.5 | 1.182 | 0.01836 | -0.09 | 64.348
14 | 1.136 | 0.02006 | -0.09 | 56.617
14.5 | 1.084 | 0.02273 | -0.089 | 47.684
15 | 1.03 | 0.02624 | -0.088 | 39.243

## 138. Re 18M Mach 0.00 (2)
BIGFOIL.COM POLAR EXPORT
HN-003
HN-003 |  |  |  | Cl Max: | 1.9591 | at alpha= | 19.5 | deg
XFOIL ncrit=9 |  |  |  | L/D Max: | 149.771 | at alpha= | 7.5 | deg
Re: | 18000000 |  |  | Cd Min: | 0.04031 | at alpha= | 20 | deg
Mach: | 0 |  |  | Cl=0 at alpha= | -3.242 | deg
|  |  |  | @ Cl=0.1, Cd= | 0.0047959
|  |  |  | @ Cl=0.4, Cd= | 0.0048495
|  |  |  | @ Cl=0.6, Cd= | 0.0051927
alpha (deg) | Cl | Cd | Cm | Cl/Cd
-20 | -1.575 | 0.03372 | -0.0874 | -46.7082
-19.5 | -1.57 | 0.02888 | -0.0898 | -54.3629
-19 | -1.5802 | 0.02371 | -0.0907 | -66.647
-18.5 | -1.586 | 0.02111 | -0.0864 | -75.1303
-18 | -1.5685 | 0.01922 | -0.0832 | -81.6077
-17.5 | -1.5248 | 0.01781 | -0.0836 | -85.6148
-17 | -1.4783 | 0.01657 | -0.084 | -89.2154
-16.5 | -1.4294 | 0.01548 | -0.0844 | -92.3385
-16 | -1.3784 | 0.01451 | -0.085 | -94.9966
-15.5 | -1.3254 | 0.0136 | -0.0858 | -97.4559
-15 | -1.2709 | 0.01277 | -0.0868 | -99.5223
-14.5 | -1.2148 | 0.01206 | -0.0878 | -100.7297
-14 | -1.1636 | 0.01137 | -0.0877 | -102.3395
-13.5 | -1.1119 | 0.0107 | -0.0876 | -103.9159
-12.5 | -1.0067 | 0.00956 | -0.0875 | -105.3033
-12 | -0.9561 | 0.00905 | -0.0868 | -105.6464
-11.5 | -0.906 | 0.00864 | -0.0859 | -104.8611
-11 | -0.8544 | 0.00823 | -0.0853 | -103.8153
-10.5 | -0.8021 | 0.00787 | -0.0848 | -101.9187
-10 | -0.7489 | 0.00749 | -0.0845 | -99.9866
-9.5 | -0.6961 | 0.00704 | -0.0841 | -98.8778
-9 | -0.6417 | 0.00674 | -0.0839 | -95.2077
-8.5 | -0.5871 | 0.00651 | -0.0838 | -90.1843
-8 | -0.532 | 0.0063 | -0.0837 | -84.4444
-7.5 | -0.4767 | 0.00607 | -0.0836 | -78.5338
-7 | -0.4212 | 0.00584 | -0.0836 | -72.1233
-6.5 | -0.3655 | 0.00567 | -0.0835 | -64.4621
-6 | -0.3098 | 0.0055 | -0.0835 | -56.3273
-5.5 | -0.2538 | 0.00534 | -0.0835 | -47.5281
-5 | -0.1977 | 0.00522 | -0.0836 | -37.8736
-4.5 | -0.1416 | 0.00513 | -0.0836 | -27.6023
-4 | -0.0853 | 0.00504 | -0.0836 | -16.9246
-3.5 | -0.029 | 0.00492 | -0.0837 | -5.8943
-3 | 0.0272 | 0.00485 | -0.0838 | 5.6082
-2.5 | 0.0834 | 0.00479 | -0.0838 | 17.4113
-2 | 0.1393 | 0.00481 | -0.0838 | 28.9605
-1.5 | 0.1953 | 0.00476 | -0.0839 | 41.0294
-1 | 0.2516 | 0.00476 | -0.0839 | 52.8571
-0.5 | 0.3079 | 0.00477 | -0.084 | 64.5493
0 | 0.3637 | 0.00483 | -0.084 | 75.3002
0.5 | 0.4195 | 0.00486 | -0.084 | 86.3169
1 | 0.4751 | 0.00497 | -0.084 | 95.5936
1.5 | 0.5308 | 0.00504 | -0.084 | 105.3175
2 | 0.5859 | 0.00517 | -0.0839 | 113.3269
2.5 | 0.6417 | 0.00526 | -0.084 | 121.9962
3 | 0.6968 | 0.0054 | -0.0839 | 129.037
3.5 | 0.7512 | 0.0056 | -0.0837 | 134.1429
4 | 0.8057 | 0.00579 | -0.0835 | 139.1537
4.5 | 0.8598 | 0.00602 | -0.0832 | 142.8239
5 | 0.9142 | 0.00623 | -0.083 | 146.7416
6 | 1.0202 | 0.00687 | -0.0822 | 148.5007
6.5 | 1.0724 | 0.00725 | -0.0816 | 147.9172
7 | 1.1251 | 0.00755 | -0.0811 | 149.0199
7.5 | 1.1772 | 0.00786 | -0.0806 | 149.771
8 | 1.2278 | 0.00828 | -0.0798 | 148.285
8.5 | 1.2776 | 0.00864 | -0.0788 | 147.8704
9 | 1.326 | 0.00896 | -0.0775 | 147.9911
9.5 | 1.3758 | 0.00944 | -0.0766 | 145.7415
10 | 1.4254 | 0.0099 | -0.0758 | 143.9798
10.5 | 1.4744 | 0.01036 | -0.0748 | 142.3166
11 | 1.5222 | 0.01087 | -0.0737 | 140.0368
11.5 | 1.5679 | 0.01149 | -0.0722 | 136.4578
12 | 1.6121 | 0.01216 | -0.0705 | 132.574
12.5 | 1.6557 | 0.01278 | -0.0687 | 129.554
13 | 1.698 | 0.01342 | -0.0667 | 126.5276
13.5 | 1.7377 | 0.01412 | -0.0644 | 123.0666
14 | 1.7721 | 0.01483 | -0.061 | 119.4943
14.5 | 1.7976 | 0.01556 | -0.056 | 115.527
15 | 1.8234 | 0.01641 | -0.0514 | 111.1152
15.5 | 1.8478 | 0.0174 | -0.047 | 106.1954
16 | 1.8708 | 0.01855 | -0.0427 | 100.8518
16.5 | 1.8913 | 0.01991 | -0.0384 | 94.9925
17 | 1.9101 | 0.02149 | -0.0344 | 88.8832
17.5 | 1.926 | 0.02339 | -0.0306 | 82.3429
18 | 1.9381 | 0.02573 | -0.0269 | 75.3245
18.5 | 1.9488 | 0.02841 | -0.0238 | 68.5956
19 | 1.9548 | 0.03172 | -0.0211 | 61.6267
19.5 | 1.9591 | 0.03552 | -0.0191 | 55.1548
20 | 1.9575 | 0.04031 | -0.0178 | 48.5612

## 139. Re 18M Mach 0.10 (1)
BIGFOIL.COM POLAR EXPORT
HN-003
HN-003 |  |  |  | Cl Max: | 1.332 | at alpha= | 10 | deg
JavaFoil+Calcfoil stall+Eppler ext transition |  |  |  | L/D Max: | 150.115 | at alpha= | 7 | deg
Re: | 18000000 |  |  | Cd Min: | 0.00642 | at alpha= | -4.5 | deg
Mach: | 0.1 |  |  | Cl=0 at alpha= | -3.3667 | deg
|  |  |  | @ Cl=0.1, Cd= | 0.0067693
|  |  |  | @ Cl=0.4, Cd= | 0.007626
|  |  |  | @ Cl=0.6, Cd= | 0.0073507
alpha (deg) | Cl | Cd | Cm | Cl/Cd
-16 | -0.473 | 0.10112 | -0.043 | -4.679
-15.5 | -0.491 | 0.0941 | -0.044 | -5.213
-15 | -0.507 | 0.08678 | -0.046 | -5.847
-14.5 | -0.525 | 0.07759 | -0.048 | -6.765
-14 | -0.542 | 0.06775 | -0.051 | -8.001
-13.5 | -0.559 | 0.05702 | -0.054 | -9.811
-13 | -0.58 | 0.04348 | -0.058 | -13.337
-12.5 | -0.601 | 0.03075 | -0.062 | -19.538
-12 | -0.624 | 0.01915 | -0.067 | -32.586
-11.5 | -0.638 | 0.01326 | -0.07 | -48.086
-11 | -0.641 | 0.01071 | -0.072 | -59.833
-10.5 | -0.636 | 0.00937 | -0.073 | -67.846
-10 | -0.621 | 0.00769 | -0.074 | -80.737
-9.5 | -0.597 | 0.008 | -0.075 | -74.576
-9 | -0.568 | 0.00766 | -0.075 | -74.081
-8.5 | -0.533 | 0.00783 | -0.076 | -68.071
-8 | -0.494 | 0.00755 | -0.076 | -65.443
-7.5 | -0.451 | 0.00727 | -0.077 | -62.034
-7 | -0.405 | 0.00711 | -0.077 | -56.91
-6.5 | -0.355 | 0.00692 | -0.078 | -51.273
-6 | -0.302 | 0.00672 | -0.078 | -44.985
-5.5 | -0.248 | 0.00658 | -0.079 | -37.621
-5 | -0.191 | 0.00651 | -0.079 | -29.353
-4.5 | -0.134 | 0.00642 | -0.079 | -20.8
-4 | -0.075 | 0.00656 | -0.08 | -11.405
-3.5 | -0.016 | 0.00697 | -0.08 | -2.236
-3 | 0.044 | 0.0069 | -0.081 | 6.376
-2.5 | 0.104 | 0.00676 | -0.081 | 15.341
-2 | 0.164 | 0.00743 | -0.082 | 22.016
-1.5 | 0.223 | 0.00733 | -0.082 | 30.506
-1 | 0.283 | 0.00724 | -0.082 | 39.139
-0.5 | 0.343 | 0.00717 | -0.083 | 47.793
0 | 0.403 | 0.00765 | -0.083 | 52.594
0.5 | 0.462 | 0.00753 | -0.084 | 61.379
1 | 0.522 | 0.00744 | -0.084 | 70.059
1.5 | 0.581 | 0.00737 | -0.084 | 78.794
2 | 0.64 | 0.00731 | -0.085 | 87.629
2.5 | 0.699 | 0.00723 | -0.085 | 96.678
3 | 0.758 | 0.00729 | -0.086 | 104.004
3.5 | 0.816 | 0.00736 | -0.086 | 110.96
4 | 0.874 | 0.00739 | -0.086 | 118.348
4.5 | 0.931 | 0.00746 | -0.087 | 124.827
5 | 0.988 | 0.0075 | -0.087 | 131.743
5.5 | 1.042 | 0.00755 | -0.087 | 138.122
6 | 1.094 | 0.00772 | -0.088 | 141.751
6.5 | 1.143 | 0.00783 | -0.088 | 146
7 | 1.189 | 0.00792 | -0.089 | 150.115
7.5 | 1.231 | 0.00848 | -0.089 | 145.186
8 | 1.265 | 0.00851 | -0.089 | 148.593
8.5 | 1.293 | 0.00869 | -0.09 | 148.808
9 | 1.313 | 0.00883 | -0.09 | 148.711
9.5 | 1.327 | 0.00906 | -0.09 | 146.408
10 | 1.332 | 0.00944 | -0.09 | 141.169
10.5 | 1.327 | 0.01125 | -0.091 | 117.958
11 | 1.315 | 0.01084 | -0.091 | 121.243
11.5 | 1.295 | 0.01419 | -0.091 | 91.237
12 | 1.268 | 0.01503 | -0.091 | 84.355
12.5 | 1.233 | 0.01607 | -0.091 | 76.697
13 | 1.189 | 0.01739 | -0.091 | 68.409
13.5 | 1.14 | 0.01903 | -0.09 | 59.938
14 | 1.087 | 0.02133 | -0.09 | 50.936
14.5 | 1.029 | 0.02447 | -0.089 | 42.032
15 | 0.967 | 0.02899 | -0.087 | 33.371

## 140. Re 18M Mach 0.10 (2)
BIGFOIL.COM POLAR EXPORT
HN-003
HN-003 |  |  |  | Cl Max: | 1.9398 | at alpha= | 19.5 | deg
XFOIL ncrit=9 |  |  |  | L/D Max: | 149.949 | at alpha= | 7.5 | deg
Re: | 18000000 |  |  | Cd Min: | 0.06639 | at alpha= | -20 | deg
Mach: | 0.1 |  |  | Cl=0 at alpha= | -3.2407 | deg
|  |  |  | @ Cl=0.1, Cd= | 0.0047958
|  |  |  | @ Cl=0.4, Cd= | 0.0048426
|  |  |  | @ Cl=0.6, Cd= | 0.0051894
alpha (deg) | Cl | Cd | Cm | Cl/Cd
-20 | -1.3772 | 0.06639 | -0.0664 | -20.7441
-19.5 | -1.4734 | 0.04491 | -0.0818 | -32.8078
-19 | -1.511 | 0.03332 | -0.0902 | -45.3481
-18.5 | -1.5204 | 0.02706 | -0.0933 | -56.1863
-18 | -1.5501 | 0.02196 | -0.0904 | -70.5874
-17.5 | -1.5309 | 0.02005 | -0.0876 | -76.3541
-17 | -1.4889 | 0.01827 | -0.0877 | -81.4943
-16.5 | -1.4438 | 0.01663 | -0.0879 | -86.819
-16 | -1.3936 | 0.0154 | -0.0882 | -90.4935
-15.5 | -1.3407 | 0.01433 | -0.0887 | -93.559
-15 | -1.2858 | 0.01336 | -0.0894 | -96.2425
-14 | -1.1755 | 0.01178 | -0.0903 | -99.7878
-13.5 | -1.1238 | 0.01104 | -0.0898 | -101.7935
-12.5 | -1.0163 | 0.0098 | -0.0895 | -103.7041
-12 | -0.9651 | 0.00926 | -0.0886 | -104.2225
-11 | -0.8623 | 0.00837 | -0.0868 | -103.0227
-10.5 | -0.8094 | 0.00799 | -0.0862 | -101.3016
-9.5 | -0.702 | 0.00715 | -0.0852 | -98.1818
-9 | -0.6472 | 0.00681 | -0.0849 | -95.0367
-8.5 | -0.5921 | 0.00655 | -0.0846 | -90.3969
-8 | -0.5364 | 0.00633 | -0.0845 | -84.7393
-7.5 | -0.4805 | 0.00611 | -0.0843 | -78.6416
-7 | -0.4245 | 0.00587 | -0.0842 | -72.3169
-6.5 | -0.3684 | 0.0057 | -0.0842 | -64.6316
-6 | -0.3122 | 0.00551 | -0.0841 | -56.6606
-5.5 | -0.2558 | 0.00535 | -0.0841 | -47.8131
-5 | -0.1992 | 0.00522 | -0.0841 | -38.1609
-4.5 | -0.1427 | 0.00514 | -0.0841 | -27.7626
-4 | -0.0861 | 0.00504 | -0.0841 | -17.0833
-3.5 | -0.0293 | 0.00493 | -0.0842 | -5.9432
-3 | 0.0272 | 0.00485 | -0.0842 | 5.6082
-2.5 | 0.0837 | 0.00479 | -0.0842 | 17.4739
-2 | 0.14 | 0.00481 | -0.0842 | 29.106
-1.5 | 0.1963 | 0.00476 | -0.0843 | 41.2395
-1 | 0.2529 | 0.00476 | -0.0843 | 53.1303
-0.5 | 0.3095 | 0.00477 | -0.0844 | 64.8847
0.5 | 0.4217 | 0.00486 | -0.0844 | 86.7695
1 | 0.4777 | 0.00497 | -0.0844 | 96.1167
1.5 | 0.5338 | 0.00504 | -0.0844 | 105.9127
2 | 0.5891 | 0.00517 | -0.0843 | 113.9458
2.5 | 0.6452 | 0.00527 | -0.0843 | 122.4288
3 | 0.7007 | 0.00541 | -0.0842 | 129.5194
3.5 | 0.7554 | 0.0056 | -0.084 | 134.8929
4 | 0.8103 | 0.0058 | -0.0838 | 139.7069
4.5 | 0.8647 | 0.00604 | -0.0835 | 143.1623
5 | 0.9195 | 0.00625 | -0.0832 | 147.12
5.5 | 0.9727 | 0.0066 | -0.0827 | 147.3788
6 | 1.0262 | 0.0069 | -0.0823 | 148.7246
6.5 | 1.0788 | 0.00728 | -0.0816 | 148.1868
7 | 1.132 | 0.00759 | -0.0811 | 149.1436
7.5 | 1.1846 | 0.0079 | -0.0805 | 149.9494
8 | 1.2354 | 0.00834 | -0.0796 | 148.1295
8.5 | 1.2855 | 0.00872 | -0.0785 | 147.4197
9 | 1.3344 | 0.00905 | -0.0771 | 147.4475
9.5 | 1.3846 | 0.00954 | -0.0761 | 145.1363
10 | 1.4347 | 0.01 | -0.0751 | 143.47
10.5 | 1.484 | 0.01048 | -0.074 | 141.6031
11 | 1.5319 | 0.01103 | -0.0727 | 138.8849
11.5 | 1.5775 | 0.01169 | -0.071 | 134.9444
12.5 | 1.6659 | 0.01301 | -0.0671 | 128.0477
13 | 1.7079 | 0.01367 | -0.0648 | 124.9378
13.5 | 1.7469 | 0.01441 | -0.0621 | 121.2283
14 | 1.7749 | 0.01515 | -0.0572 | 117.1551
14.5 | 1.8012 | 0.01596 | -0.0522 | 112.8571
15 | 1.8274 | 0.0169 | -0.0476 | 108.1302
15.5 | 1.8511 | 0.01802 | -0.043 | 102.7248
16 | 1.8729 | 0.01934 | -0.0385 | 96.8407
16.5 | 1.8924 | 0.0209 | -0.0342 | 90.5455
17 | 1.9094 | 0.02275 | -0.0301 | 83.9297
17.5 | 1.9231 | 0.025 | -0.0262 | 76.924
18 | 1.9333 | 0.02772 | -0.0227 | 69.7439
18.5 | 1.9392 | 0.03107 | -0.0197 | 62.4139
19 | 1.9352 | 0.03567 | -0.0172 | 54.2529
19.5 | 1.9398 | 0.03998 | -0.016 | 48.5193
20 | 1.9279 | 0.04649 | -0.0156 | 41.4691

## 141. Re 18M Mach 0.25 (1)
BIGFOIL.COM POLAR EXPORT
HN-003
HN-003 |  |  |  | Cl Max: | 1.308 | at alpha= | 9 | deg
JavaFoil+Calcfoil stall+Eppler ext transition |  |  |  | L/D Max: | 145.622 | at alpha= | 7.5 | deg
Re: | 18000000 |  |  | Cd Min: | 0.00649 | at alpha= | -4.5 | deg
Mach: | 0.25 |  |  | Cl=0 at alpha= | -3.3689 | deg
|  |  |  | @ Cl=0.1, Cd= | 0.0068469
|  |  |  | @ Cl=0.4, Cd= | 0.0072258
|  |  |  | @ Cl=0.6, Cd= | 0.0074866
alpha (deg) | Cl | Cd | Cm | Cl/Cd
-15 | -0.207 | 0.09853 | -0.042 | -2.098
-14.5 | -0.261 | 0.09237 | -0.043 | -2.82
-14 | -0.307 | 0.08659 | -0.044 | -3.548
-13.5 | -0.349 | 0.08018 | -0.046 | -4.357
-13 | -0.387 | 0.07392 | -0.047 | -5.235
-12.5 | -0.422 | 0.06471 | -0.051 | -6.526
-12 | -0.454 | 0.05515 | -0.054 | -8.23
-11.5 | -0.491 | 0.03764 | -0.061 | -13.052
-11 | -0.535 | 0.01933 | -0.069 | -27.675
-10.5 | -0.563 | 0.01218 | -0.073 | -46.201
-10 | -0.573 | 0.00979 | -0.075 | -58.568
-9.5 | -0.569 | 0.00895 | -0.077 | -63.56
-9 | -0.552 | 0.00774 | -0.077 | -71.311
-8.5 | -0.526 | 0.00772 | -0.078 | -68.188
-8 | -0.493 | 0.0074 | -0.078 | -66.684
-7.5 | -0.454 | 0.00754 | -0.079 | -60.22
-7 | -0.41 | 0.00729 | -0.079 | -56.2
-6.5 | -0.361 | 0.00706 | -0.08 | -51.11
-6 | -0.308 | 0.00685 | -0.08 | -45.037
-5.5 | -0.253 | 0.00665 | -0.081 | -38.114
-5 | -0.196 | 0.00659 | -0.081 | -29.712
-4.5 | -0.137 | 0.00649 | -0.082 | -21.104
-4 | -0.077 | 0.00665 | -0.082 | -11.56
-3.5 | -0.016 | 0.00705 | -0.083 | -2.272
-3 | 0.045 | 0.00698 | -0.083 | 6.476
-2.5 | 0.107 | 0.00683 | -0.083 | 15.597
-2 | 0.168 | 0.00751 | -0.084 | 22.389
-1.5 | 0.23 | 0.00742 | -0.084 | 30.943
-1 | 0.291 | 0.00732 | -0.085 | 39.755
-0.5 | 0.352 | 0.00728 | -0.085 | 48.431
0 | 0.414 | 0.00721 | -0.086 | 57.332
0.5 | 0.475 | 0.00764 | -0.086 | 62.113
1 | 0.536 | 0.00755 | -0.086 | 70.939
1.5 | 0.597 | 0.00749 | -0.087 | 79.706
2 | 0.658 | 0.00742 | -0.087 | 88.576
2.5 | 0.718 | 0.00736 | -0.088 | 97.531
3 | 0.779 | 0.00743 | -0.088 | 104.78
3.5 | 0.838 | 0.00751 | -0.088 | 111.673
4 | 0.898 | 0.00755 | -0.089 | 118.865
4.5 | 0.956 | 0.00761 | -0.089 | 125.729
5 | 1.014 | 0.00769 | -0.09 | 131.84
5.5 | 1.069 | 0.00775 | -0.09 | 137.894
6 | 1.121 | 0.00808 | -0.09 | 138.724
6.5 | 1.169 | 0.00809 | -0.091 | 144.576
7 | 1.214 | 0.00843 | -0.091 | 143.99
7.5 | 1.253 | 0.0086 | -0.091 | 145.622
8 | 1.281 | 0.00891 | -0.092 | 143.761
8.5 | 1.3 | 0.0091 | -0.092 | 142.855
9 | 1.308 | 0.00943 | -0.092 | 138.757
9.5 | 1.305 | 0.00972 | -0.093 | 134.262
10 | 1.284 | 0.01069 | -0.093 | 120.076
10.5 | 1.253 | 0.01391 | -0.093 | 90.091
11 | 1.207 | 0.015 | -0.093 | 80.487
11.5 | 1.146 | 0.01624 | -0.093 | 70.568
12 | 1.069 | 0.0179 | -0.092 | 59.717
12.5 | 0.979 | 0.02018 | -0.092 | 48.534
13 | 0.882 | 0.02295 | -0.091 | 38.41
13.5 | 0.775 | 0.02731 | -0.089 | 28.375
14 | 0.66 | 0.03508 | -0.087 | 18.81

## 142. Re 18M Mach 0.25 (2)
BIGFOIL.COM POLAR EXPORT
HN-003
HN-003 |  |  |  | Cl Max: | 1.8511 | at alpha= | 16 | deg
XFOIL ncrit=9 |  |  |  | L/D Max: | 150.026 | at alpha= | 7 | deg
Re: | 18000000 |  |  | Cd Min: | 0.19908 | at alpha= | -19.5 | deg
Mach: | 0.25 |  |  | Cl=0 at alpha= | -3.2299 | deg
|  |  |  | @ Cl=0.1, Cd= | 0.00481
|  |  |  | @ Cl=0.4, Cd= | 0.0048522
|  |  |  | @ Cl=0.6, Cd= | 0.0051818
alpha (deg) | Cl | Cd | Cm | Cl/Cd
-19.5 | -0.701 | 0.19908 | 0.0111 | -3.5212
-19 | -0.7152 | 0.18398 | 0.0032 | -3.8874
-18.5 | -0.7287 | 0.17048 | -0.0042 | -4.2744
-18 | -0.7269 | 0.16137 | -0.0091 | -4.5046
-17.5 | -0.8282 | 0.13141 | -0.0266 | -6.3024
-17 | -1.0218 | 0.09175 | -0.0533 | -11.1368
-16.5 | -1.1003 | 0.07378 | -0.0647 | -14.9133
-16 | -1.1663 | 0.05734 | -0.0749 | -20.3401
-15.5 | -1.2132 | 0.04207 | -0.0868 | -28.8377
-15 | -1.2455 | 0.02964 | -0.0993 | -42.0209
-14.5 | -1.2534 | 0.02258 | -0.1043 | -55.5093
-14 | -1.2254 | 0.01792 | -0.1047 | -68.3817
-13.5 | -1.1821 | 0.0149 | -0.1037 | -79.3356
-13 | -1.1269 | 0.01315 | -0.1027 | -85.6958
-12.5 | -1.0666 | 0.01181 | -0.1023 | -90.3133
-12 | -1.0135 | 0.01082 | -0.1001 | -93.6691
-11.5 | -0.96 | 0.01005 | -0.0979 | -95.5224
-11 | -0.9062 | 0.00937 | -0.0958 | -96.7129
-10.5 | -0.8502 | 0.00881 | -0.0942 | -96.504
-9.5 | -0.7358 | 0.00778 | -0.0917 | -94.5758
-9 | -0.6781 | 0.00728 | -0.0906 | -93.1456
-8.5 | -0.62 | 0.00687 | -0.0898 | -90.2475
-8 | -0.5615 | 0.00654 | -0.0891 | -85.8563
-7.5 | -0.5026 | 0.00629 | -0.0885 | -79.9046
-7 | -0.4434 | 0.00605 | -0.0881 | -73.2893
-6.5 | -0.3847 | 0.00581 | -0.0877 | -66.2134
-6 | -0.3258 | 0.00563 | -0.0874 | -57.8686
-5.5 | -0.2669 | 0.00542 | -0.0871 | -49.2435
-5 | -0.208 | 0.00526 | -0.087 | -39.5437
-4.5 | -0.1491 | 0.00518 | -0.0868 | -28.7838
-4 | -0.0904 | 0.00508 | -0.0867 | -17.7953
-3.5 | -0.0316 | 0.00496 | -0.0866 | -6.371
-3 | 0.0269 | 0.00486 | -0.0866 | 5.535
-2.5 | 0.0854 | 0.00481 | -0.0866 | 17.7547
-2 | 0.1436 | 0.00481 | -0.0865 | 29.8545
-1.5 | 0.2016 | 0.00477 | -0.0865 | 42.2642
-1 | 0.26 | 0.00477 | -0.0865 | 54.5073
-0.5 | 0.3185 | 0.00478 | -0.0866 | 66.6318
0 | 0.3764 | 0.00484 | -0.0865 | 77.7686
0.5 | 0.4343 | 0.00487 | -0.0865 | 89.1786
1 | 0.492 | 0.00498 | -0.0864 | 98.7952
1.5 | 0.55 | 0.00505 | -0.0864 | 108.9109
2 | 0.6069 | 0.0052 | -0.0862 | 116.7115
2.5 | 0.6648 | 0.00531 | -0.0861 | 125.1977
3 | 0.7221 | 0.00547 | -0.0859 | 132.011
3.5 | 0.7791 | 0.00565 | -0.0856 | 137.8938
4.5 | 0.8921 | 0.00613 | -0.0847 | 145.5302
5 | 0.9491 | 0.00635 | -0.0843 | 149.4646
5.5 | 1.0044 | 0.00672 | -0.0835 | 149.4643
6 | 1.0594 | 0.00709 | -0.0827 | 149.4217
6.5 | 1.1144 | 0.00749 | -0.0818 | 148.785
7 | 1.1702 | 0.0078 | -0.0809 | 150.0256
7.5 | 1.2244 | 0.00821 | -0.0798 | 149.1352
8 | 1.2769 | 0.00872 | -0.0782 | 146.4335
8.5 | 1.3292 | 0.0091 | -0.0765 | 146.0659
9 | 1.3804 | 0.00953 | -0.0746 | 144.8478
9.5 | 1.4335 | 0.01003 | -0.073 | 142.9212
10 | 1.4854 | 0.01059 | -0.0711 | 140.2644
10.5 | 1.5353 | 0.01125 | -0.0689 | 136.4711
11 | 1.5838 | 0.01196 | -0.0663 | 132.4247
11.5 | 1.6298 | 0.01274 | -0.0633 | 127.9278
12 | 1.6737 | 0.01356 | -0.0599 | 123.4292
12.5 | 1.7106 | 0.01436 | -0.0552 | 119.1226
13 | 1.7403 | 0.01519 | -0.0492 | 114.5688
13.5 | 1.7674 | 0.01628 | -0.0432 | 108.5627
14 | 1.7928 | 0.01759 | -0.0374 | 101.9215
14.5 | 1.8154 | 0.01914 | -0.0318 | 94.8485
15 | 1.8327 | 0.02116 | -0.0261 | 86.6115
15.5 | 1.8453 | 0.0237 | -0.0207 | 77.8608
16 | 1.8511 | 0.02701 | -0.0158 | 68.5339
16.5 | 1.8507 | 0.03125 | -0.0118 | 59.2224
17 | 1.8433 | 0.03668 | -0.009 | 50.2535
17.5 | 1.8271 | 0.04377 | -0.008 | 41.7432
18 | 1.7995 | 0.05315 | -0.0093 | 33.857
18.5 | 1.7707 | 0.06392 | -0.0129 | 27.7018
19 | 1.7345 | 0.07688 | -0.0188 | 22.5611
19.5 | 1.6903 | 0.09211 | -0.0271 | 18.3509
20 | 1.6434 | 0.10872 | -0.0371 | 15.1159

## 143. Re 18M Mach 0.50 (1)
BIGFOIL.COM POLAR EXPORT
HN-003
HN-003 |  |  |  | Cl Max: | 1.283 | at alpha= | 20 | deg
JavaFoil+Calcfoil stall+Eppler ext transition |  |  |  | L/D Max: | 131.286 | at alpha= | 5.5 | deg
Re: | 18000000 |  |  | Cd Min: | 0.00655 | at alpha= | -3.5 | deg
Mach: | 0.5 |  |  | Cl=0 at alpha= | -3.3676 | deg
|  |  |  | @ Cl=0.1, Cd= | 0.0070851
|  |  |  | @ Cl=0.4, Cd= | 0.0077073
|  |  |  | @ Cl=0.6, Cd= | 0.0078327
alpha (deg) | Cl | Cd | Cm | Cl/Cd
-20 | -0.89 | 0.18248 | -0.045 | -4.878
-19.5 | -0.866 | 0.16651 | -0.046 | -5.199
-19 | -0.839 | 0.16028 | -0.046 | -5.233
-18.5 | -0.812 | 0.15656 | -0.045 | -5.188
-18 | -0.785 | 0.15261 | -0.045 | -5.145
-17.5 | -0.759 | 0.1459 | -0.045 | -5.199
-17 | -0.734 | 0.13419 | -0.046 | -5.468
-16.5 | -0.707 | 0.128 | -0.046 | -5.522
-16 | -0.681 | 0.11534 | -0.046 | -5.905
-15.5 | -0.655 | 0.10676 | -0.047 | -6.14
-15 | -0.63 | 0.09856 | -0.048 | -6.394
-14.5 | -0.603 | 0.09773 | -0.047 | -6.166
-14 | -0.577 | 0.09069 | -0.048 | -6.359
-13.5 | -0.556 | 0.07811 | -0.053 | -7.117
-13 | -0.54 | 0.06255 | -0.06 | -8.63
-12.5 | -0.494 | 0.08503 | -0.045 | -5.804
-12 | -0.471 | 0.07335 | -0.05 | -6.418
-11.5 | -0.456 | 0.05569 | -0.06 | -8.186
-11 | -0.457 | 0.02948 | -0.073 | -15.486
-10.5 | -0.386 | 0.06796 | -0.046 | -5.687
-10 | -0.369 | 0.05143 | -0.059 | -7.183
-9.5 | -0.382 | 0.01781 | -0.079 | -21.424
-9 | -0.312 | 0.049 | -0.057 | -6.367
-8.5 | -0.282 | 0.0486 | -0.054 | -5.813
-8 | -0.305 | 0.00997 | -0.086 | -30.579
-7.5 | -0.255 | 0.01679 | -0.079 | -15.207
-7 | -0.244 | 0.00797 | -0.088 | -30.591
-6.5 | -0.355 | 0.00774 | -0.089 | -45.848
-6 | -0.324 | 0.00767 | -0.09 | -42.22
-5.5 | -0.274 | 0.00731 | -0.09 | -37.488
-5 | -0.215 | 0.00703 | -0.091 | -30.63
-4.5 | -0.152 | 0.00683 | -0.091 | -22.204
-4 | -0.085 | 0.0067 | -0.092 | -12.757
-3.5 | -0.018 | 0.00655 | -0.092 | -2.725
-3 | 0.05 | 0.00673 | -0.093 | 7.495
-2.5 | 0.119 | 0.00722 | -0.093 | 16.492
-2 | 0.188 | 0.0072 | -0.094 | 26.099
-1.5 | 0.257 | 0.0078 | -0.094 | 32.921
-1 | 0.325 | 0.00774 | -0.095 | 42.032
-0.5 | 0.394 | 0.00771 | -0.095 | 51.053
0 | 0.462 | 0.00768 | -0.096 | 60.139
0.5 | 0.53 | 0.00771 | -0.096 | 68.766
1 | 0.599 | 0.00783 | -0.097 | 76.475
1.5 | 0.667 | 0.00801 | -0.097 | 83.195
2 | 0.734 | 0.00799 | -0.097 | 91.935
2.5 | 0.802 | 0.00797 | -0.098 | 100.617
3 | 0.869 | 0.00811 | -0.098 | 107.074
3.5 | 0.935 | 0.00827 | -0.099 | 113.072
4 | 1 | 0.00839 | -0.099 | 119.189
4.5 | 1.064 | 0.00859 | -0.1 | 123.789
5 | 1.125 | 0.00867 | -0.1 | 129.645
5.5 | 1.181 | 0.009 | -0.101 | 131.286
6 | 1.228 | 0.00944 | -0.101 | 130.005
6.5 | 1.261 | 0.01001 | -0.101 | 125.998
7 | 1.271 | 0.01026 | -0.102 | 123.853
7.5 | 1.23 | 0.01011 | -0.102 | 121.657
8 | 0.765 | 0.01485 | -0.102 | 51.542
8.5 | 0.797 | 0.01579 | -0.102 | 50.458
9 | 0.827 | 0.0167 | -0.102 | 49.528
9.5 | 0.804 | 0.02813 | -0.094 | 28.573
10 | 0.884 | 0.01894 | -0.102 | 46.699
10.5 | 0.871 | 0.02928 | -0.096 | 29.762
11 | 0.934 | 0.02269 | -0.1 | 41.167
11.5 | 0.905 | 0.04 | -0.092 | 22.624
12 | 0.977 | 0.02816 | -0.098 | 34.702
12.5 | 0.951 | 0.04783 | -0.09 | 19.891
13 | 0.946 | 0.06675 | -0.082 | 14.169
13.5 | 0.924 | 0.10328 | -0.062 | 8.95
14 | 0.956 | 0.10577 | -0.066 | 9.04
14.5 | 0.987 | 0.10966 | -0.068 | 9.002
15 | 1.005 | 0.13379 | -0.063 | 7.514
15.5 | 1.034 | 0.13711 | -0.065 | 7.541
16 | 1.064 | 0.14125 | -0.067 | 7.53
16.5 | 1.092 | 0.14806 | -0.068 | 7.375
17 | 1.116 | 0.16319 | -0.067 | 6.841
17.5 | 1.145 | 0.16678 | -0.068 | 6.865
18 | 1.174 | 0.17052 | -0.07 | 6.887
18.5 | 1.202 | 0.17648 | -0.071 | 6.812
19 | 1.227 | 0.19122 | -0.07 | 6.416
19.5 | 1.255 | 0.19845 | -0.071 | 6.324
20 | 1.283 | 0.20798 | -0.072 | 6.17

## 144. Re 18M Mach 0.50 (2)
BIGFOIL.COM POLAR EXPORT
HN-003
HN-003 |  |  |  | Cl Max: | 1.5146 | at alpha= | 8.5 | deg
XFOIL ncrit=9 |  |  |  | L/D Max: | 157.092 | at alpha= | 5.5 | deg
Re: | 18000000 |  |  | Cd Min: | 0.01091 | at alpha= | 8.5 | deg
Mach: | 0.5 |  |  | Cl=0 at alpha= | -99 | deg
|  |  |  | @ Cl=0.1, Cd= | 0.00488
|  |  |  | @ Cl=0.4, Cd= | 0.00488
|  |  |  | @ Cl=0.6, Cd= | 0.0051634
alpha (deg) | Cl | Cd | Cm | Cl/Cd
0 | 0.4236 | 0.00488 | -0.0956 | 86.8033
0.5 | 0.4889 | 0.00496 | -0.0953 | 98.5685
1 | 0.5545 | 0.00508 | -0.0949 | 109.1535
1.5 | 0.62 | 0.0052 | -0.0945 | 119.2308
2 | 0.6856 | 0.00535 | -0.094 | 128.1495
2.5 | 0.7512 | 0.00555 | -0.0933 | 135.3514
3 | 0.8168 | 0.00574 | -0.0925 | 142.2997
3.5 | 0.8832 | 0.00592 | -0.0916 | 149.1892
4 | 0.9475 | 0.00628 | -0.0902 | 150.8758
4.5 | 1.0133 | 0.00657 | -0.0887 | 154.2314
5 | 1.079 | 0.00693 | -0.0869 | 155.6999
5.5 | 1.1452 | 0.00729 | -0.0848 | 157.0919
6 | 1.2073 | 0.0079 | -0.0818 | 152.8228
6.5 | 1.2726 | 0.00838 | -0.0789 | 151.8616
7 | 1.3342 | 0.00905 | -0.0749 | 147.4254
7.5 | 1.3974 | 0.00963 | -0.0708 | 145.109
8 | 1.4604 | 0.0102 | -0.0659 | 143.1765
8.5 | 1.5146 | 0.01091 | -0.0589 | 138.8268

## 145. Re 20M Mach 0.00 (1)
BIGFOIL.COM POLAR EXPORT
HN-003
HN-003 |  |  |  | Cl Max: | 1.338 | at alpha= | 10.5 | deg
JavaFoil+Calcfoil stall+Eppler ext transition |  |  |  | L/D Max: | 153.839 | at alpha= | 8.5 | deg
Re: | 20000000 |  |  | Cd Min: | 0.00635 | at alpha= | -4.5 | deg
Mach: | 0 |  |  | Cl=0 at alpha= | -3.3667 | deg
|  |  |  | @ Cl=0.1, Cd= | 0.0074375
|  |  |  | @ Cl=0.4, Cd= | 0.0076217
|  |  |  | @ Cl=0.6, Cd= | 0.0073027
alpha (deg) | Cl | Cd | Cm | Cl/Cd
-16.5 | -0.497 | 0.10317 | -0.043 | -4.813
-16 | -0.512 | 0.09636 | -0.044 | -5.313
-15.5 | -0.527 | 0.08845 | -0.046 | -5.963
-15 | -0.542 | 0.08088 | -0.048 | -6.703
-14.5 | -0.557 | 0.07157 | -0.05 | -7.788
-14 | -0.573 | 0.06071 | -0.053 | -9.445
-13.5 | -0.591 | 0.04843 | -0.057 | -12.204
-13 | -0.616 | 0.03209 | -0.062 | -19.199
-12.5 | -0.635 | 0.02209 | -0.065 | -28.735
-12 | -0.65 | 0.01513 | -0.068 | -42.946
-11.5 | -0.657 | 0.01151 | -0.07 | -57.074
-11 | -0.655 | 0.00991 | -0.072 | -66.101
-10.5 | -0.645 | 0.00902 | -0.073 | -71.487
-10 | -0.626 | 0.00782 | -0.074 | -79.945
-9.5 | -0.6 | 0.00779 | -0.074 | -76.98
-9 | -0.569 | 0.00752 | -0.075 | -75.638
-8.5 | -0.534 | 0.00768 | -0.075 | -69.46
-8 | -0.494 | 0.00743 | -0.076 | -66.466
-7.5 | -0.45 | 0.00717 | -0.076 | -62.846
-7 | -0.403 | 0.00701 | -0.077 | -57.576
-6.5 | -0.353 | 0.00684 | -0.077 | -51.688
-6 | -0.301 | 0.00664 | -0.078 | -45.298
-5.5 | -0.246 | 0.00652 | -0.078 | -37.818
-5 | -0.19 | 0.00645 | -0.079 | -29.52
-4.5 | -0.133 | 0.00635 | -0.079 | -20.928
-4 | -0.074 | 0.00706 | -0.079 | -10.553
-3.5 | -0.016 | 0.0069 | -0.08 | -2.248
-3 | 0.044 | 0.00683 | -0.08 | 6.405
-2.5 | 0.103 | 0.00747 | -0.081 | 13.826
-2 | 0.163 | 0.00742 | -0.081 | 21.953
-1.5 | 0.222 | 0.00729 | -0.082 | 30.519
-1 | 0.282 | 0.00718 | -0.082 | 39.232
-0.5 | 0.341 | 0.00713 | -0.082 | 47.851
0 | 0.401 | 0.00763 | -0.083 | 52.494
0.5 | 0.46 | 0.00751 | -0.083 | 61.203
1 | 0.519 | 0.00742 | -0.084 | 69.929
1.5 | 0.578 | 0.00734 | -0.084 | 78.804
2 | 0.637 | 0.00724 | -0.084 | 88.001
2.5 | 0.696 | 0.00722 | -0.085 | 96.398
3 | 0.754 | 0.00722 | -0.085 | 104.406
3.5 | 0.812 | 0.00728 | -0.086 | 111.547
4 | 0.87 | 0.00733 | -0.086 | 118.789
4.5 | 0.927 | 0.00739 | -0.086 | 125.429
5 | 0.983 | 0.0074 | -0.087 | 132.893
5.5 | 1.038 | 0.00745 | -0.087 | 139.291
6 | 1.089 | 0.00762 | -0.087 | 142.885
6.5 | 1.138 | 0.00769 | -0.088 | 147.951
7 | 1.185 | 0.00778 | -0.088 | 152.267
7.5 | 1.226 | 0.00831 | -0.088 | 147.649
8 | 1.261 | 0.00833 | -0.089 | 151.383
8.5 | 1.29 | 0.00839 | -0.089 | 153.839
9 | 1.313 | 0.00862 | -0.089 | 152.333
9.5 | 1.328 | 0.00888 | -0.09 | 149.636
10 | 1.337 | 0.00917 | -0.09 | 145.792
10.5 | 1.338 | 0.00948 | -0.09 | 141.034
11 | 1.327 | 0.01048 | -0.09 | 126.615
11.5 | 1.312 | 0.01369 | -0.091 | 95.889
12 | 1.291 | 0.01444 | -0.091 | 89.387
12.5 | 1.262 | 0.01537 | -0.091 | 82.102
13 | 1.225 | 0.01656 | -0.091 | 74
13.5 | 1.183 | 0.01791 | -0.09 | 66.058
14 | 1.137 | 0.01966 | -0.09 | 57.82
14.5 | 1.087 | 0.02201 | -0.089 | 49.382
15 | 1.033 | 0.0253 | -0.088 | 40.822
15.5 | 0.976 | 0.0301 | -0.087 | 32.434

## 146. Re 20M Mach 0.00 (2)
BIGFOIL.COM POLAR EXPORT
HN-003
HN-003 |  |  |  | Cl Max: | 1.9729 | at alpha= | 19.5 | deg
XFOIL ncrit=9 |  |  |  | L/D Max: | 151.737 | at alpha= | 7.5 | deg
Re: | 20000000 |  |  | Cd Min: | 0.03903 | at alpha= | 20 | deg
Mach: | 0 |  |  | Cl=0 at alpha= | -3.2389 | deg
|  |  |  | @ Cl=0.1, Cd= | 0.0048
|  |  |  | @ Cl=0.4, Cd= | 0.004856
|  |  |  | @ Cl=0.6, Cd= | 0.005182
alpha (deg) | Cl | Cd | Cm | Cl/Cd
-20 | -1.5892 | 0.03206 | -0.0884 | -49.5696
-19.5 | -1.577 | 0.02817 | -0.0902 | -55.9815
-19 | -1.5906 | 0.02297 | -0.0904 | -69.2468
-18.5 | -1.6055 | 0.02075 | -0.0836 | -77.3735
-18 | -1.5693 | 0.01866 | -0.0839 | -84.0997
-17.5 | -1.5251 | 0.0173 | -0.0842 | -88.1561
-17 | -1.4783 | 0.01609 | -0.0846 | -91.8769
-16.5 | -1.4292 | 0.01502 | -0.085 | -95.1531
-16 | -1.3778 | 0.01407 | -0.0857 | -97.9247
-15.5 | -1.3245 | 0.0132 | -0.0865 | -100.3409
-14 | -1.1655 | 0.01105 | -0.0876 | -105.4751
-13.5 | -1.1117 | 0.0104 | -0.0879 | -106.8942
-13 | -1.0597 | 0.00984 | -0.0877 | -107.6931
-12.5 | -1.0096 | 0.00933 | -0.087 | -108.2101
-12 | -0.9593 | 0.00886 | -0.0862 | -108.2731
-11.5 | -0.9089 | 0.00847 | -0.0854 | -107.3081
-11 | -0.8567 | 0.00808 | -0.085 | -106.0272
-10.5 | -0.804 | 0.00773 | -0.0845 | -104.0103
-10 | -0.7504 | 0.00739 | -0.0843 | -101.5426
-9.5 | -0.6973 | 0.00696 | -0.0839 | -100.1868
-9 | -0.6429 | 0.00666 | -0.0837 | -96.5315
-8.5 | -0.5882 | 0.00643 | -0.0836 | -91.4774
-8 | -0.533 | 0.00622 | -0.0835 | -85.6913
-7.5 | -0.4775 | 0.00601 | -0.0835 | -79.4509
-7 | -0.4221 | 0.00579 | -0.0834 | -72.9016
-6.5 | -0.3663 | 0.00563 | -0.0834 | -65.0622
-6 | -0.3104 | 0.00545 | -0.0834 | -56.9541
-5.5 | -0.2544 | 0.0053 | -0.0835 | -48
-5 | -0.1984 | 0.00519 | -0.0835 | -38.2274
-4.5 | -0.1421 | 0.00511 | -0.0835 | -27.8082
-4 | -0.0858 | 0.00501 | -0.0836 | -17.1257
-3.5 | -0.0293 | 0.00492 | -0.0837 | -5.9553
-3 | 0.0268 | 0.00483 | -0.0837 | 5.5487
-2.5 | 0.083 | 0.0048 | -0.0838 | 17.2917
-2 | 0.1391 | 0.0048 | -0.0838 | 28.9792
-1.5 | 0.1953 | 0.00477 | -0.0839 | 40.9434
-1 | 0.2516 | 0.00477 | -0.0839 | 52.7463
-0.5 | 0.3078 | 0.00477 | -0.084 | 64.5283
0 | 0.3637 | 0.00483 | -0.084 | 75.3002
0.5 | 0.4196 | 0.00487 | -0.0841 | 86.1602
1 | 0.4755 | 0.00496 | -0.0841 | 95.8669
1.5 | 0.531 | 0.00505 | -0.0841 | 105.1485
2 | 0.5864 | 0.00516 | -0.084 | 113.6434
2.5 | 0.6421 | 0.00525 | -0.084 | 122.3048
3 | 0.6972 | 0.0054 | -0.0839 | 129.1111
3.5 | 0.7516 | 0.0056 | -0.0837 | 134.2143
4 | 0.8063 | 0.00578 | -0.0836 | 139.4983
4.5 | 0.8608 | 0.00598 | -0.0834 | 143.9465
5 | 0.9154 | 0.00616 | -0.0832 | 148.6039
5.5 | 0.9683 | 0.00651 | -0.0828 | 148.7404
6 | 1.0209 | 0.00685 | -0.0823 | 149.0365
6.5 | 1.0738 | 0.00717 | -0.0818 | 149.7629
7 | 1.1267 | 0.00746 | -0.0814 | 151.0322
7.5 | 1.179 | 0.00777 | -0.0809 | 151.7375
8 | 1.2296 | 0.0082 | -0.0801 | 149.9512
8.5 | 1.2801 | 0.00858 | -0.0793 | 149.1958
9 | 1.3269 | 0.00883 | -0.0776 | 150.2718
9.5 | 1.3781 | 0.00929 | -0.0771 | 148.3423
10 | 1.428 | 0.00973 | -0.0762 | 146.7626
10.5 | 1.4771 | 0.01018 | -0.0753 | 145.0982
11 | 1.525 | 0.01069 | -0.0742 | 142.6567
11.5 | 1.5707 | 0.01132 | -0.0727 | 138.7544
12.5 | 1.6601 | 0.01253 | -0.0695 | 132.49
13 | 1.7029 | 0.01315 | -0.0676 | 129.4981
13.5 | 1.7433 | 0.01383 | -0.0653 | 126.0521
14 | 1.7808 | 0.01454 | -0.0626 | 122.4759
14.5 | 1.8065 | 0.01523 | -0.0575 | 118.6146
15 | 1.8323 | 0.01604 | -0.0529 | 114.2332
15.5 | 1.8575 | 0.01697 | -0.0484 | 109.4579
16 | 1.8804 | 0.01807 | -0.044 | 104.062
16.5 | 1.9019 | 0.01935 | -0.0398 | 98.2894
17 | 1.921 | 0.02086 | -0.0357 | 92.0901
17.5 | 1.9372 | 0.02268 | -0.0317 | 85.4145
18 | 1.9505 | 0.02487 | -0.028 | 78.4278
18.5 | 1.9614 | 0.02745 | -0.0247 | 71.4536
19 | 1.9655 | 0.03081 | -0.0216 | 63.7942
19.5 | 1.9729 | 0.03425 | -0.0196 | 57.6029
20 | 1.9698 | 0.03903 | -0.018 | 50.4689

## 147. Re 20M Mach 0.10 (1)
BIGFOIL.COM POLAR EXPORT
HN-003
HN-003 |  |  |  | Cl Max: | 1.332 | at alpha= | 10 | deg
JavaFoil+Calcfoil stall+Eppler ext transition |  |  |  | L/D Max: | 151.921 | at alpha= | 7 | deg
Re: | 20000000 |  |  | Cd Min: | 0.00633 | at alpha= | -4.5 | deg
Mach: | 0.1 |  |  | Cl=0 at alpha= | -3.3667 | deg
|  |  |  | @ Cl=0.1, Cd= | 0.0074187
|  |  |  | @ Cl=0.4, Cd= | 0.007616
|  |  |  | @ Cl=0.6, Cd= | 0.007321
alpha (deg) | Cl | Cd | Cm | Cl/Cd
-16 | -0.474 | 0.09992 | -0.043 | -4.741
-15.5 | -0.491 | 0.0926 | -0.045 | -5.307
-15 | -0.509 | 0.08512 | -0.046 | -5.974
-14.5 | -0.526 | 0.07669 | -0.049 | -6.852
-14 | -0.543 | 0.06683 | -0.051 | -8.124
-13.5 | -0.563 | 0.0537 | -0.055 | -10.484
-13 | -0.585 | 0.03968 | -0.06 | -14.745
-12.5 | -0.607 | 0.02737 | -0.064 | -22.177
-12 | -0.628 | 0.0175 | -0.067 | -35.912
-11.5 | -0.641 | 0.0125 | -0.07 | -51.253
-11 | -0.643 | 0.01035 | -0.072 | -62.121
-10.5 | -0.637 | 0.00919 | -0.073 | -69.288
-10 | -0.621 | 0.00792 | -0.074 | -78.362
-9.5 | -0.597 | 0.00791 | -0.075 | -75.464
-9 | -0.568 | 0.00758 | -0.075 | -74.896
-8.5 | -0.533 | 0.00774 | -0.076 | -68.875
-8 | -0.494 | 0.0075 | -0.076 | -65.939
-7.5 | -0.451 | 0.00721 | -0.077 | -62.573
-7 | -0.405 | 0.00706 | -0.077 | -57.313
-6.5 | -0.355 | 0.00687 | -0.078 | -51.631
-6 | -0.302 | 0.00667 | -0.078 | -45.303
-5.5 | -0.248 | 0.00655 | -0.079 | -37.783
-5 | -0.191 | 0.00645 | -0.079 | -29.651
-4.5 | -0.134 | 0.00633 | -0.079 | -21.087
-4 | -0.075 | 0.00704 | -0.08 | -10.626
-3.5 | -0.016 | 0.00694 | -0.08 | -2.248
-3 | 0.044 | 0.00684 | -0.081 | 6.435
-2.5 | 0.104 | 0.00746 | -0.081 | 13.905
-2 | 0.164 | 0.00742 | -0.082 | 22.051
-1.5 | 0.223 | 0.00731 | -0.082 | 30.559
-1 | 0.283 | 0.0072 | -0.082 | 39.321
-0.5 | 0.343 | 0.00716 | -0.083 | 47.915
0 | 0.403 | 0.00764 | -0.083 | 52.673
0.5 | 0.462 | 0.00753 | -0.084 | 61.385
1 | 0.522 | 0.00743 | -0.084 | 70.163
1.5 | 0.581 | 0.00735 | -0.084 | 79.005
2 | 0.64 | 0.00726 | -0.085 | 88.195
2.5 | 0.699 | 0.00724 | -0.085 | 96.556
3 | 0.758 | 0.00725 | -0.086 | 104.576
3.5 | 0.816 | 0.00731 | -0.086 | 111.692
4 | 0.874 | 0.00735 | -0.086 | 118.891
4.5 | 0.931 | 0.00742 | -0.087 | 125.494
5 | 0.988 | 0.00743 | -0.087 | 132.954
5.5 | 1.042 | 0.00749 | -0.087 | 139.251
6 | 1.094 | 0.00776 | -0.088 | 140.929
6.5 | 1.143 | 0.00774 | -0.088 | 147.741
7 | 1.189 | 0.00783 | -0.089 | 151.921
7.5 | 1.231 | 0.00815 | -0.089 | 151.062
8 | 1.265 | 0.0084 | -0.089 | 150.56
8.5 | 1.293 | 0.00856 | -0.09 | 150.951
9 | 1.313 | 0.0087 | -0.09 | 151.005
9.5 | 1.327 | 0.00898 | -0.09 | 147.741
10 | 1.332 | 0.00929 | -0.09 | 143.381
10.5 | 1.327 | 0.01106 | -0.091 | 119.952
11 | 1.315 | 0.01067 | -0.091 | 123.262
11.5 | 1.296 | 0.01394 | -0.091 | 92.936
12 | 1.269 | 0.01479 | -0.091 | 85.773
12.5 | 1.234 | 0.01575 | -0.091 | 78.371
13 | 1.191 | 0.01699 | -0.091 | 70.089
13.5 | 1.142 | 0.01867 | -0.09 | 61.145
14 | 1.089 | 0.02071 | -0.09 | 52.568
14.5 | 1.032 | 0.02359 | -0.089 | 43.74
15 | 0.971 | 0.02781 | -0.088 | 34.913

## 148. Re 20M Mach 0.10 (2)
BIGFOIL.COM POLAR EXPORT
HN-003
HN-003 |  |  |  | Cl Max: | 1.9511 | at alpha= | 19.5 | deg
XFOIL ncrit=9 |  |  |  | L/D Max: | 151.714 | at alpha= | 7.5 | deg
Re: | 20000000 |  |  | Cd Min: | 0.05397 | at alpha= | -20 | deg
Mach: | 0.1 |  |  | Cl=0 at alpha= | -3.2372 | deg
|  |  |  | @ Cl=0.1, Cd= | 0.0048
|  |  |  | @ Cl=0.4, Cd= | 0.0048544
|  |  |  | @ Cl=0.6, Cd= | 0.0051786
alpha (deg) | Cl | Cd | Cm | Cl/Cd
-20 | -1.4598 | 0.05397 | -0.0755 | -27.0484
-19.5 | -1.515 | 0.03912 | -0.0865 | -38.727
-19 | -1.5378 | 0.03031 | -0.0923 | -50.7357
-18.5 | -1.5423 | 0.02519 | -0.0937 | -61.2267
-18 | -1.5659 | 0.02149 | -0.0888 | -72.8664
-17.5 | -1.5316 | 0.01951 | -0.0884 | -78.5033
-17 | -1.4888 | 0.01781 | -0.0884 | -83.5935
-16.5 | -1.4436 | 0.01617 | -0.0885 | -89.2764
-16 | -1.3932 | 0.01494 | -0.0888 | -93.253
-15.5 | -1.3401 | 0.01389 | -0.0893 | -96.4795
-15 | -1.2849 | 0.01296 | -0.09 | -99.1435
-14.5 | -1.228 | 0.01217 | -0.0908 | -100.9039
-14 | -1.1782 | 0.01144 | -0.09 | -102.9895
-13.5 | -1.1235 | 0.01072 | -0.0902 | -104.8041
-13 | -1.07 | 0.01011 | -0.0899 | -105.8358
-12.5 | -1.0192 | 0.00955 | -0.089 | -106.7225
-12 | -0.9685 | 0.00905 | -0.088 | -107.0166
-11.5 | -0.9175 | 0.00863 | -0.087 | -106.3152
-11 | -0.8647 | 0.00821 | -0.0864 | -105.3228
-10.5 | -0.8114 | 0.00784 | -0.0858 | -103.4949
-9.5 | -0.7032 | 0.00707 | -0.085 | -99.4625
-9 | -0.6484 | 0.00672 | -0.0847 | -96.4881
-8.5 | -0.5932 | 0.00647 | -0.0844 | -91.6847
-8 | -0.5375 | 0.00626 | -0.0843 | -85.8626
-7 | -0.4254 | 0.00582 | -0.0841 | -73.0928
-6.5 | -0.3692 | 0.00565 | -0.084 | -65.3451
-6 | -0.3128 | 0.00547 | -0.084 | -57.1846
-5.5 | -0.2564 | 0.00531 | -0.084 | -48.2863
-5 | -0.1999 | 0.00519 | -0.084 | -38.5164
-4.5 | -0.1433 | 0.00512 | -0.084 | -27.9883
-4 | -0.0865 | 0.00502 | -0.0841 | -17.2311
-3.5 | -0.0297 | 0.00492 | -0.0841 | -6.0366
-3 | 0.0268 | 0.00483 | -0.0842 | 5.5487
-2.5 | 0.0834 | 0.0048 | -0.0842 | 17.375
-2 | 0.1397 | 0.0048 | -0.0842 | 29.1042
-1.5 | 0.1962 | 0.00478 | -0.0843 | 41.046
-1 | 0.2529 | 0.00477 | -0.0843 | 53.0189
-0.5 | 0.3095 | 0.00477 | -0.0844 | 64.8847
0 | 0.3657 | 0.00483 | -0.0844 | 75.7143
0.5 | 0.4219 | 0.00487 | -0.0845 | 86.6324
1 | 0.478 | 0.00496 | -0.0845 | 96.371
1.5 | 0.534 | 0.00505 | -0.0844 | 105.7426
2 | 0.5896 | 0.00516 | -0.0844 | 114.2636
2.5 | 0.6456 | 0.00526 | -0.0844 | 122.7376
3 | 0.7011 | 0.00541 | -0.0843 | 129.5933
3.5 | 0.7559 | 0.00561 | -0.0841 | 134.7415
4 | 0.811 | 0.00579 | -0.0839 | 140.0691
4.5 | 0.8658 | 0.006 | -0.0837 | 144.3
5 | 0.9207 | 0.00618 | -0.0835 | 148.9806
5.5 | 0.974 | 0.00653 | -0.083 | 149.1577
6 | 1.027 | 0.00688 | -0.0824 | 149.2733
6.5 | 1.0802 | 0.00721 | -0.0819 | 149.8197
7 | 1.1337 | 0.0075 | -0.0814 | 151.16
7.5 | 1.1864 | 0.00782 | -0.0808 | 151.7136
8 | 1.2372 | 0.00827 | -0.0799 | 149.601
8.5 | 1.2881 | 0.00866 | -0.079 | 148.7413
9.5 | 1.387 | 0.00938 | -0.0766 | 147.8678
10 | 1.4374 | 0.00982 | -0.0756 | 146.3747
10.5 | 1.4868 | 0.0103 | -0.0745 | 144.3495
11 | 1.5346 | 0.01086 | -0.0732 | 141.3076
11.5 | 1.5806 | 0.01152 | -0.0715 | 137.2049
12 | 1.6262 | 0.01212 | -0.0698 | 134.1749
12.5 | 1.6705 | 0.01274 | -0.0679 | 131.1224
13 | 1.7131 | 0.0134 | -0.0657 | 127.8433
13.5 | 1.753 | 0.01411 | -0.0631 | 124.2381
14 | 1.7847 | 0.01483 | -0.0589 | 120.3439
14.5 | 1.8104 | 0.0156 | -0.0537 | 116.0513
15 | 1.8363 | 0.01651 | -0.049 | 111.2235
15.5 | 1.8611 | 0.01756 | -0.0444 | 105.9852
16 | 1.883 | 0.01883 | -0.0398 | 100
16.5 | 1.903 | 0.02031 | -0.0354 | 93.6977
17 | 1.9203 | 0.02209 | -0.0312 | 86.9307
17.5 | 1.9338 | 0.02429 | -0.0271 | 79.613
18 | 1.9453 | 0.02683 | -0.0236 | 72.5047
18.5 | 1.9504 | 0.03015 | -0.0203 | 64.6899
19 | 1.9424 | 0.035 | -0.0174 | 55.4971
19.5 | 1.9511 | 0.03881 | -0.0161 | 50.2731
20 | 1.9305 | 0.04617 | -0.0155 | 41.8129

## 149. Re 20M Mach 0.25 (1)
BIGFOIL.COM POLAR EXPORT
HN-003
HN-003 |  |  |  | Cl Max: | 1.308 | at alpha= | 9 | deg
JavaFoil+Calcfoil stall+Eppler ext transition |  |  |  | L/D Max: | 147.576 | at alpha= | 7.5 | deg
Re: | 20000000 |  |  | Cd Min: | 0.0064 | at alpha= | -4.5 | deg
Mach: | 0.25 |  |  | Cl=0 at alpha= | -3.3689 | deg
|  |  |  | @ Cl=0.1, Cd= | 0.0068568
|  |  |  | @ Cl=0.4, Cd= | 0.0071935
|  |  |  | @ Cl=0.6, Cd= | 0.0074656
alpha (deg) | Cl | Cd | Cm | Cl/Cd
-15 | -0.207 | 0.09761 | -0.042 | -2.12
-14.5 | -0.261 | 0.09195 | -0.043 | -2.834
-14 | -0.307 | 0.08615 | -0.044 | -3.568
-13.5 | -0.35 | 0.07901 | -0.046 | -4.429
-13 | -0.388 | 0.07256 | -0.048 | -5.345
-12.5 | -0.424 | 0.06276 | -0.052 | -6.753
-12 | -0.457 | 0.05234 | -0.056 | -8.723
-11.5 | -0.497 | 0.03373 | -0.063 | -14.722
-11 | -0.539 | 0.0175 | -0.07 | -30.818
-10.5 | -0.565 | 0.01153 | -0.073 | -49
-10 | -0.575 | 0.00956 | -0.076 | -60.09
-9.5 | -0.569 | 0.00883 | -0.077 | -64.489
-9 | -0.552 | 0.00804 | -0.077 | -68.645
-8.5 | -0.526 | 0.00762 | -0.078 | -69.055
-8 | -0.493 | 0.00778 | -0.078 | -63.413
-7.5 | -0.454 | 0.00747 | -0.079 | -60.783
-7 | -0.41 | 0.00724 | -0.079 | -56.598
-6.5 | -0.361 | 0.00702 | -0.08 | -51.392
-6 | -0.308 | 0.00679 | -0.08 | -45.412
-5.5 | -0.253 | 0.00665 | -0.081 | -38.086
-5 | -0.196 | 0.00652 | -0.081 | -30.053
-4.5 | -0.137 | 0.0064 | -0.082 | -21.405
-4 | -0.077 | 0.00669 | -0.082 | -11.488
-3.5 | -0.016 | 0.00703 | -0.083 | -2.279
-3 | 0.045 | 0.00691 | -0.083 | 6.537
-2.5 | 0.107 | 0.00685 | -0.083 | 15.561
-2 | 0.168 | 0.0075 | -0.084 | 22.419
-1.5 | 0.23 | 0.00742 | -0.084 | 30.948
-1 | 0.291 | 0.0073 | -0.085 | 39.839
-0.5 | 0.352 | 0.00724 | -0.085 | 48.663
0 | 0.414 | 0.00718 | -0.086 | 57.572
0.5 | 0.475 | 0.00764 | -0.086 | 62.121
1 | 0.536 | 0.00755 | -0.086 | 70.999
1.5 | 0.597 | 0.00747 | -0.087 | 79.925
2 | 0.658 | 0.00738 | -0.087 | 89.162
2.5 | 0.718 | 0.00737 | -0.088 | 97.422
3 | 0.779 | 0.00739 | -0.088 | 105.415
3.5 | 0.838 | 0.00746 | -0.088 | 112.381
4 | 0.898 | 0.00752 | -0.089 | 119.416
4.5 | 0.956 | 0.00756 | -0.089 | 126.572
5 | 1.014 | 0.00761 | -0.09 | 133.108
5.5 | 1.069 | 0.0077 | -0.09 | 138.828
6 | 1.121 | 0.008 | -0.09 | 140.161
6.5 | 1.169 | 0.00799 | -0.091 | 146.318
7 | 1.214 | 0.00832 | -0.091 | 145.93
7.5 | 1.253 | 0.00849 | -0.091 | 147.576
8 | 1.281 | 0.00879 | -0.092 | 145.714
8.5 | 1.3 | 0.00895 | -0.092 | 145.155
9 | 1.308 | 0.00928 | -0.092 | 140.899
9.5 | 1.305 | 0.00961 | -0.093 | 135.708
10 | 1.284 | 0.01048 | -0.093 | 122.541
10.5 | 1.253 | 0.01365 | -0.093 | 91.779
11 | 1.207 | 0.01471 | -0.093 | 82.06
11.5 | 1.147 | 0.01591 | -0.093 | 72.115
12 | 1.071 | 0.01748 | -0.093 | 61.241
12.5 | 0.982 | 0.01961 | -0.092 | 50.046
13 | 0.884 | 0.02216 | -0.091 | 39.894
13.5 | 0.776 | 0.02661 | -0.089 | 29.179
14 | 0.662 | 0.03403 | -0.087 | 19.437

## 150. Re 20M Mach 0.25 (2)
BIGFOIL.COM POLAR EXPORT
HN-003
HN-003 |  |  |  | Cl Max: | 1.5387 | at alpha= | 10.5 | deg
XFOIL ncrit=9 |  |  |  | L/D Max: | 151.591 | at alpha= | 7 | deg
Re: | 20000000 |  |  | Cd Min: | 0.21198 | at alpha= | -20 | deg
Mach: | 0.25 |  |  | Cl=0 at alpha= | -3.2265 | deg
|  |  |  | @ Cl=0.1, Cd= | 0.0048074
|  |  |  | @ Cl=0.4, Cd= | 0.0048463
|  |  |  | @ Cl=0.6, Cd= | 0.0051808
alpha (deg) | Cl | Cd | Cm | Cl/Cd
-20 | -0.6984 | 0.21198 | 0.0178 | -3.2947
-19.5 | -0.7092 | 0.19657 | 0.01 | -3.6079
-19 | -0.7217 | 0.18229 | 0.0024 | -3.9591
-18.5 | -0.7389 | 0.16799 | -0.0055 | -4.3985
-18 | -0.7621 | 0.15344 | -0.0136 | -4.9668
-17.5 | -0.936 | 0.11254 | -0.0396 | -8.317
-17 | -1.0809 | 0.0834 | -0.0596 | -12.9604
-16.5 | -1.1468 | 0.06752 | -0.0693 | -16.9846
-16 | -1.2019 | 0.05216 | -0.0793 | -23.0426
-15.5 | -1.2429 | 0.03797 | -0.0911 | -32.7337
-15 | -1.2671 | 0.02655 | -0.1036 | -47.725
-14.5 | -1.2666 | 0.02066 | -0.1056 | -61.3069
-13.5 | -1.1867 | 0.01415 | -0.1038 | -83.8657
-13 | -1.1268 | 0.01257 | -0.1034 | -89.642
-12.5 | -1.0708 | 0.0114 | -0.1019 | -93.9298
-12 | -1.0176 | 0.01049 | -0.0996 | -97.0067
-11.5 | -0.9647 | 0.0098 | -0.0972 | -98.4388
-11 | -0.9096 | 0.00915 | -0.0953 | -99.4098
-10.5 | -0.8528 | 0.0086 | -0.0938 | -99.1628
-10 | -0.7955 | 0.00809 | -0.0925 | -98.3313
-9.5 | -0.7376 | 0.00764 | -0.0914 | -96.5445
-9 | -0.6794 | 0.0072 | -0.0905 | -94.3611
-8.5 | -0.6212 | 0.0068 | -0.0896 | -91.3529
-8 | -0.5627 | 0.00646 | -0.0889 | -87.1053
-7.5 | -0.5036 | 0.00621 | -0.0884 | -81.095
-7 | -0.4443 | 0.00599 | -0.088 | -74.1736
-6.5 | -0.3855 | 0.00576 | -0.0876 | -66.9271
-6 | -0.3265 | 0.00558 | -0.0873 | -58.5125
-5.5 | -0.2675 | 0.00539 | -0.0871 | -49.6289
-5 | -0.2086 | 0.00524 | -0.0869 | -39.8092
-4.5 | -0.1497 | 0.00515 | -0.0867 | -29.068
-4 | -0.0908 | 0.00506 | -0.0867 | -17.9447
-3.5 | -0.032 | 0.00493 | -0.0866 | -6.4909
-3 | 0.0265 | 0.00483 | -0.0866 | 5.4865
-2.5 | 0.0851 | 0.00481 | -0.0866 | 17.6923
-2 | 0.1432 | 0.0048 | -0.0865 | 29.8333
-1.5 | 0.2015 | 0.00478 | -0.0865 | 42.1548
-1 | 0.26 | 0.00478 | -0.0865 | 54.3933
-0.5 | 0.3186 | 0.00477 | -0.0866 | 66.7925
0 | 0.3764 | 0.00483 | -0.0865 | 77.9296
0.5 | 0.4344 | 0.00487 | -0.0865 | 89.1992
1 | 0.4923 | 0.00497 | -0.0865 | 99.0543
1.5 | 0.5502 | 0.00505 | -0.0865 | 108.9505
2 | 0.6073 | 0.0052 | -0.0863 | 116.7885
2.5 | 0.6654 | 0.00529 | -0.0862 | 125.7845
3.5 | 0.7795 | 0.00566 | -0.0857 | 137.7208
4 | 0.8364 | 0.00586 | -0.0853 | 142.7304
4.5 | 0.8934 | 0.00608 | -0.0849 | 146.9408
5 | 0.9503 | 0.00629 | -0.0845 | 151.0811
5.5 | 1.0057 | 0.00665 | -0.0838 | 151.2331
6 | 1.0608 | 0.00703 | -0.0829 | 150.8962
6.5 | 1.1159 | 0.00742 | -0.082 | 150.3908
7 | 1.1718 | 0.00773 | -0.0812 | 151.5912
7.5 | 1.2262 | 0.00814 | -0.08 | 150.6388
8 | 1.2791 | 0.00864 | -0.0786 | 148.044
8.5 | 1.3327 | 0.00904 | -0.0772 | 147.4226
9.5 | 1.4365 | 0.00985 | -0.0735 | 145.8376
10 | 1.4885 | 0.01042 | -0.0716 | 142.8503
10.5 | 1.5387 | 0.01107 | -0.0694 | 138.9973

## 151. Re 20M Mach 0.50 (1)
BIGFOIL.COM POLAR EXPORT
HN-003
HN-003 |  |  |  | Cl Max: | 1.284 | at alpha= | 20 | deg
JavaFoil+Calcfoil stall+Eppler ext transition |  |  |  | L/D Max: | 131.909 | at alpha= | 5.5 | deg
Re: | 20000000 |  |  | Cd Min: | 0.00657 | at alpha= | -3.5 | deg
Mach: | 0.5 |  |  | Cl=0 at alpha= | -3.3676 | deg
|  |  |  | @ Cl=0.1, Cd= | 0.0071013
|  |  |  | @ Cl=0.4, Cd= | 0.0076673
|  |  |  | @ Cl=0.6, Cd= | 0.0078028
alpha (deg) | Cl | Cd | Cm | Cl/Cd
-20 | -0.89 | 0.18368 | -0.045 | -4.846
-19.5 | -0.865 | 0.1706 | -0.046 | -5.073
-19 | -0.839 | 0.16588 | -0.046 | -5.056
-18.5 | -0.812 | 0.15983 | -0.045 | -5.081
-18 | -0.785 | 0.15653 | -0.045 | -5.016
-17.5 | -0.759 | 0.1495 | -0.045 | -5.074
-17 | -0.733 | 0.13837 | -0.046 | -5.3
-16.5 | -0.706 | 0.13322 | -0.045 | -5.302
-16 | -0.68 | 0.12037 | -0.045 | -5.65
-15.5 | -0.654 | 0.11145 | -0.046 | -5.869
-15 | -0.628 | 0.10396 | -0.047 | -6.044
-14.5 | -0.602 | 0.09903 | -0.047 | -6.079
-14 | -0.577 | 0.09154 | -0.048 | -6.298
-13.5 | -0.555 | 0.07965 | -0.053 | -6.966
-13 | -0.537 | 0.06517 | -0.059 | -8.243
-12.5 | -0.494 | 0.08439 | -0.046 | -5.852
-12 | -0.472 | 0.07225 | -0.051 | -6.526
-11.5 | -0.458 | 0.05334 | -0.062 | -8.59
-11 | -0.459 | 0.02774 | -0.073 | -16.548
-10.5 | -0.387 | 0.06745 | -0.046 | -5.733
-10 | -0.371 | 0.04934 | -0.06 | -7.525
-9.5 | -0.385 | 0.0163 | -0.08 | -23.592
-9 | -0.313 | 0.04753 | -0.058 | -6.59
-8.5 | -0.284 | 0.04703 | -0.056 | -6.034
-8 | -0.305 | 0.00979 | -0.086 | -31.186
-7.5 | -0.26 | 0.01388 | -0.082 | -18.766
-7 | -0.244 | 0.00787 | -0.089 | -30.99
-6.5 | -0.355 | 0.00767 | -0.089 | -46.269
-6 | -0.324 | 0.00759 | -0.09 | -42.645
-5.5 | -0.274 | 0.00728 | -0.09 | -37.642
-5 | -0.215 | 0.00698 | -0.091 | -30.809
-4.5 | -0.152 | 0.00676 | -0.091 | -22.456
-4 | -0.085 | 0.00663 | -0.092 | -12.902
-3.5 | -0.018 | 0.00657 | -0.092 | -2.719
-3 | 0.05 | 0.00671 | -0.093 | 7.515
-2.5 | 0.119 | 0.00725 | -0.093 | 16.417
-2 | 0.188 | 0.00719 | -0.094 | 26.117
-1.5 | 0.257 | 0.00778 | -0.094 | 32.992
-1 | 0.325 | 0.00773 | -0.095 | 42.072
-0.5 | 0.394 | 0.00767 | -0.095 | 51.34
0 | 0.462 | 0.00764 | -0.096 | 60.497
0.5 | 0.53 | 0.00769 | -0.096 | 68.981
1 | 0.599 | 0.0078 | -0.097 | 76.782
1.5 | 0.667 | 0.00799 | -0.097 | 83.436
2 | 0.734 | 0.00793 | -0.097 | 92.586
2.5 | 0.802 | 0.00797 | -0.098 | 100.566
3 | 0.869 | 0.00806 | -0.098 | 107.788
3.5 | 0.935 | 0.00821 | -0.099 | 113.886
4 | 1 | 0.00836 | -0.099 | 119.712
4.5 | 1.064 | 0.0085 | -0.1 | 125.086
5 | 1.125 | 0.00858 | -0.1 | 131.084
5.5 | 1.181 | 0.00896 | -0.101 | 131.909
6 | 1.228 | 0.00932 | -0.101 | 131.64
6.5 | 1.261 | 0.00986 | -0.101 | 127.92
7 | 1.274 | 0.01038 | -0.102 | 122.679
7.5 | 1.23 | 0.01102 | -0.102 | 111.697
8 | 0.766 | 0.01458 | -0.102 | 52.52
8.5 | 0.797 | 0.01549 | -0.102 | 51.473
9 | 0.828 | 0.01642 | -0.102 | 50.427
9.5 | 0.809 | 0.02679 | -0.095 | 30.184
10 | 0.886 | 0.01848 | -0.102 | 47.931
10.5 | 0.875 | 0.02812 | -0.096 | 31.123
11 | 0.936 | 0.02206 | -0.101 | 42.437
11.5 | 0.913 | 0.03699 | -0.093 | 24.69
12 | 0.893 | 0.05771 | -0.083 | 15.475
12.5 | 0.884 | 0.08236 | -0.07 | 10.728
13 | 0.912 | 0.08769 | -0.071 | 10.397
13.5 | 0.923 | 0.10867 | -0.061 | 8.493
14 | 0.953 | 0.11133 | -0.064 | 8.563
14.5 | 0.984 | 0.1153 | -0.066 | 8.533
15 | 1.005 | 0.13854 | -0.063 | 7.254
15.5 | 1.034 | 0.14128 | -0.064 | 7.316
16 | 1.064 | 0.14408 | -0.067 | 7.382
16.5 | 1.091 | 0.15106 | -0.068 | 7.226
17 | 1.116 | 0.16628 | -0.067 | 6.713
17.5 | 1.145 | 0.16989 | -0.068 | 6.737
18 | 1.174 | 0.17379 | -0.07 | 6.756
18.5 | 1.202 | 0.17974 | -0.071 | 6.689
19 | 1.227 | 0.19459 | -0.07 | 6.306
19.5 | 1.255 | 0.20271 | -0.071 | 6.19
20 | 1.284 | 0.20965 | -0.072 | 6.122

## 152. Re 20M Mach 0.50 (2)
BIGFOIL.COM POLAR EXPORT
HN-003
HN-003 |  |  |  | Cl Max: | 1.5448 | at alpha= | 9 | deg
XFOIL ncrit=9 |  |  |  | L/D Max: | 158.166 | at alpha= | 5.5 | deg
Re: | 20000000 |  |  | Cd Min: | 0.01242 | at alpha= | 9 | deg
Mach: | 0.5 |  |  | Cl=0 at alpha= | -99 | deg
|  |  |  | @ Cl=0.1, Cd= | 0.00487
|  |  |  | @ Cl=0.4, Cd= | 0.00487
|  |  |  | @ Cl=0.6, Cd= | 0.005135
alpha (deg) | Cl | Cd | Cm | Cl/Cd
0 | 0.4239 | 0.00487 | -0.0957 | 87.0431
0.5 | 0.4892 | 0.00495 | -0.0954 | 98.8283
1 | 0.5551 | 0.00506 | -0.0951 | 109.7036
1.5 | 0.621 | 0.00517 | -0.0947 | 120.1161
2 | 0.6862 | 0.00534 | -0.0941 | 128.5019
2.5 | 0.7521 | 0.00552 | -0.0935 | 136.25
3 | 0.8181 | 0.0057 | -0.0927 | 143.5263
3.5 | 0.8841 | 0.00591 | -0.0918 | 149.5939
4 | 0.9492 | 0.00622 | -0.0905 | 152.6045
4.5 | 1.0146 | 0.00654 | -0.0889 | 155.1376
5 | 1.0812 | 0.00685 | -0.0872 | 157.8394
5.5 | 1.1467 | 0.00725 | -0.0851 | 158.1655
6 | 1.2096 | 0.00782 | -0.0822 | 154.6803
6.5 | 1.2756 | 0.00827 | -0.0793 | 154.2443
7 | 1.3369 | 0.00897 | -0.0753 | 149.0412
7.5 | 1.4014 | 0.00951 | -0.0713 | 147.3607
8 | 1.4653 | 0.01008 | -0.0666 | 145.3671
8.5 | 1.5197 | 0.01076 | -0.0595 | 141.2361
9 | 1.5448 | 0.01242 | -0.0473 | 124.38