## index
index | Re | Mach | Datasource
1 | 50000 | 0 | JavaFoil+Calcfoil stall+Eppler ext transition
2 | 50000 | 0 | XFOIL ncrit=9
3 | 50000 | 0.1 | JavaFoil+Calcfoil stall+Eppler ext transition
4 | 50000 | 0.1 | XFOIL ncrit=9
5 | 50000 | 0.25 | JavaFoil+Calcfoil stall+Eppler ext transition
6 | 50000 | 0.25 | XFOIL ncrit=9
7 | 50000 | 0.5 | JavaFoil+Calcfoil stall+Eppler ext transition
8 | 50000 | 0.5 | XFOIL ncrit=9
9 | 100000 | 0 | JavaFoil+Calcfoil stall+Eppler ext transition
10 | 100000 | 0 | XFOIL ncrit=9
11 | 100000 | 0.1 | JavaFoil+Calcfoil stall+Eppler ext transition
12 | 100000 | 0.1 | XFOIL ncrit=9
13 | 100000 | 0.25 | JavaFoil+Calcfoil stall+Eppler ext transition
14 | 100000 | 0.25 | XFOIL ncrit=9
15 | 100000 | 0.5 | JavaFoil+Calcfoil stall+Eppler ext transition
16 | 100000 | 0.5 | XFOIL ncrit=9
17 | 250000 | 0 | JavaFoil+Calcfoil stall+Eppler ext transition
18 | 250000 | 0 | XFOIL ncrit=9
19 | 250000 | 0.1 | JavaFoil+Calcfoil stall+Eppler ext transition
20 | 250000 | 0.1 | XFOIL ncrit=9
21 | 250000 | 0.25 | JavaFoil+Calcfoil stall+Eppler ext transition
22 | 250000 | 0.25 | XFOIL ncrit=9
23 | 250000 | 0.5 | JavaFoil+Calcfoil stall+Eppler ext transition
24 | 250000 | 0.5 | XFOIL ncrit=9
25 | 500000 | 0 | JavaFoil+Calcfoil stall+Eppler ext transition
26 | 500000 | 0 | XFOIL ncrit=9
27 | 500000 | 0.1 | JavaFoil+Calcfoil stall+Eppler ext transition
28 | 500000 | 0.1 | XFOIL ncrit=9
29 | 500000 | 0.25 | JavaFoil+Calcfoil stall+Eppler ext transition
30 | 500000 | 0.25 | XFOIL ncrit=9
31 | 500000 | 0.5 | JavaFoil+Calcfoil stall+Eppler ext transition
32 | 500000 | 0.5 | XFOIL ncrit=9
33 | 750000 | 0 | JavaFoil+Calcfoil stall+Eppler ext transition
34 | 750000 | 0 | XFOIL ncrit=9
35 | 750000 | 0.1 | JavaFoil+Calcfoil stall+Eppler ext transition
36 | 750000 | 0.1 | XFOIL ncrit=9
37 | 750000 | 0.25 | JavaFoil+Calcfoil stall+Eppler ext transition
38 | 750000 | 0.25 | XFOIL ncrit=9
39 | 750000 | 0.5 | JavaFoil+Calcfoil stall+Eppler ext transition
40 | 750000 | 0.5 | XFOIL ncrit=9
41 | 1000000 | 0 | JavaFoil+Calcfoil stall+Eppler ext transition
42 | 1000000 | 0 | XFOIL ncrit=9
43 | 1000000 | 0.1 | JavaFoil+Calcfoil stall+Eppler ext transition
44 | 1000000 | 0.1 | XFOIL ncrit=9
45 | 1000000 | 0.25 | JavaFoil+Calcfoil stall+Eppler ext transition
46 | 1000000 | 0.25 | XFOIL ncrit=9
47 | 1000000 | 0.5 | JavaFoil+Calcfoil stall+Eppler ext transition
48 | 1000000 | 0.5 | XFOIL ncrit=9
49 | 2000000 | 0 | JavaFoil+Calcfoil stall+Eppler ext transition
50 | 2000000 | 0 | XFOIL ncrit=9
51 | 2000000 | 0.1 | JavaFoil+Calcfoil stall+Eppler ext transition
52 | 2000000 | 0.1 | XFOIL ncrit=9
53 | 2000000 | 0.25 | JavaFoil+Calcfoil stall+Eppler ext transition
54 | 2000000 | 0.25 | XFOIL ncrit=9
55 | 2000000 | 0.5 | JavaFoil+Calcfoil stall+Eppler ext transition
56 | 2000000 | 0.5 | XFOIL ncrit=9
57 | 3000000 | 0 | JavaFoil+Calcfoil stall+Eppler ext transition
58 | 3000000 | 0 | XFOIL ncrit=9
59 | 3000000 | 0.1 | JavaFoil+Calcfoil stall+Eppler ext transition
60 | 3000000 | 0.1 | XFOIL ncrit=9
61 | 3000000 | 0.25 | JavaFoil+Calcfoil stall+Eppler ext transition
62 | 3000000 | 0.25 | XFOIL ncrit=9
63 | 3000000 | 0.5 | JavaFoil+Calcfoil stall+Eppler ext transition
64 | 3000000 | 0.5 | XFOIL ncrit=9
65 | 4000000 | 0 | JavaFoil+Calcfoil stall+Eppler ext transition
66 | 4000000 | 0 | XFOIL ncrit=9
67 | 4000000 | 0.1 | JavaFoil+Calcfoil stall+Eppler ext transition
68 | 4000000 | 0.1 | XFOIL ncrit=9
69 | 4000000 | 0.25 | JavaFoil+Calcfoil stall+Eppler ext transition
70 | 4000000 | 0.25 | XFOIL ncrit=9
71 | 4000000 | 0.5 | JavaFoil+Calcfoil stall+Eppler ext transition
72 | 4000000 | 0.5 | XFOIL ncrit=9
73 | 5000000 | 0 | JavaFoil+Calcfoil stall+Eppler ext transition
74 | 5000000 | 0 | XFOIL ncrit=9
75 | 5000000 | 0.1 | JavaFoil+Calcfoil stall+Eppler ext transition
76 | 5000000 | 0.1 | XFOIL ncrit=9
77 | 5000000 | 0.25 | JavaFoil+Calcfoil stall+Eppler ext transition
78 | 5000000 | 0.25 | XFOIL ncrit=9
79 | 5000000 | 0.5 | JavaFoil+Calcfoil stall+Eppler ext transition
80 | 5000000 | 0.5 | XFOIL ncrit=9
81 | 6000000 | 0 | JavaFoil+Calcfoil stall+Eppler ext transition
82 | 6000000 | 0 | XFOIL ncrit=9
83 | 6000000 | 0.1 | JavaFoil+Calcfoil stall+Eppler ext transition
84 | 6000000 | 0.1 | XFOIL ncrit=9
85 | 6000000 | 0.25 | JavaFoil+Calcfoil stall+Eppler ext transition
86 | 6000000 | 0.25 | XFOIL ncrit=9
87 | 6000000 | 0.5 | JavaFoil+Calcfoil stall+Eppler ext transition
88 | 6000000 | 0.5 | XFOIL ncrit=9
89 | 7000000 | 0 | JavaFoil+Calcfoil stall+Eppler ext transition
90 | 7000000 | 0 | XFOIL ncrit=9
91 | 7000000 | 0.1 | JavaFoil+Calcfoil stall+Eppler ext transition
92 | 7000000 | 0.1 | XFOIL ncrit=9
93 | 7000000 | 0.25 | JavaFoil+Calcfoil stall+Eppler ext transition
94 | 7000000 | 0.25 | XFOIL ncrit=9
95 | 7000000 | 0.5 | JavaFoil+Calcfoil stall+Eppler ext transition
96 | 7000000 | 0.5 | XFOIL ncrit=9
97 | 8000000 | 0 | JavaFoil+Calcfoil stall+Eppler ext transition
98 | 8000000 | 0 | XFOIL ncrit=9
99 | 8000000 | 0.1 | JavaFoil+Calcfoil stall+Eppler ext transition
100 | 8000000 | 0.1 | XFOIL ncrit=9
101 | 8000000 | 0.25 | JavaFoil+Calcfoil stall+Eppler ext transition
102 | 8000000 | 0.25 | XFOIL ncrit=9
103 | 8000000 | 0.5 | JavaFoil+Calcfoil stall+Eppler ext transition
104 | 8000000 | 0.5 | XFOIL ncrit=9
105 | 10000000 | 0 | JavaFoil+Calcfoil stall+Eppler ext transition
106 | 10000000 | 0 | XFOIL ncrit=9
107 | 10000000 | 0.1 | JavaFoil+Calcfoil stall+Eppler ext transition
108 | 10000000 | 0.1 | XFOIL ncrit=9
109 | 10000000 | 0.25 | JavaFoil+Calcfoil stall+Eppler ext transition
110 | 10000000 | 0.25 | XFOIL ncrit=9
111 | 10000000 | 0.5 | JavaFoil+Calcfoil stall+Eppler ext transition
112 | 10000000 | 0.5 | XFOIL ncrit=9
113 | 12000000 | 0 | JavaFoil+Calcfoil stall+Eppler ext transition
114 | 12000000 | 0 | XFOIL ncrit=9
115 | 12000000 | 0.1 | JavaFoil+Calcfoil stall+Eppler ext transition
116 | 12000000 | 0.1 | XFOIL ncrit=9
117 | 12000000 | 0.25 | JavaFoil+Calcfoil stall+Eppler ext transition
118 | 12000000 | 0.25 | XFOIL ncrit=9
119 | 12000000 | 0.5 | JavaFoil+Calcfoil stall+Eppler ext transition
120 | 12000000 | 0.5 | XFOIL ncrit=9
121 | 14000000 | 0 | JavaFoil+Calcfoil stall+Eppler ext transition
122 | 14000000 | 0 | XFOIL ncrit=9
123 | 14000000 | 0.1 | JavaFoil+Calcfoil stall+Eppler ext transition
124 | 14000000 | 0.1 | XFOIL ncrit=9
125 | 14000000 | 0.25 | JavaFoil+Calcfoil stall+Eppler ext transition
126 | 14000000 | 0.25 | XFOIL ncrit=9
127 | 14000000 | 0.5 | JavaFoil+Calcfoil stall+Eppler ext transition
128 | 14000000 | 0.5 | XFOIL ncrit=9
129 | 16000000 | 0 | JavaFoil+Calcfoil stall+Eppler ext transition
130 | 16000000 | 0 | XFOIL ncrit=9
131 | 16000000 | 0.1 | JavaFoil+Calcfoil stall+Eppler ext transition
132 | 16000000 | 0.1 | XFOIL ncrit=9
133 | 16000000 | 0.25 | JavaFoil+Calcfoil stall+Eppler ext transition
134 | 16000000 | 0.25 | XFOIL ncrit=9
135 | 16000000 | 0.5 | JavaFoil+Calcfoil stall+Eppler ext transition
136 | 16000000 | 0.5 | XFOIL ncrit=9
137 | 18000000 | 0 | JavaFoil+Calcfoil stall+Eppler ext transition
138 | 18000000 | 0 | XFOIL ncrit=9
139 | 18000000 | 0.1 | JavaFoil+Calcfoil stall+Eppler ext transition
140 | 18000000 | 0.1 | XFOIL ncrit=9
141 | 18000000 | 0.25 | JavaFoil+Calcfoil stall+Eppler ext transition
142 | 18000000 | 0.25 | XFOIL ncrit=9
143 | 18000000 | 0.5 | JavaFoil+Calcfoil stall+Eppler ext transition
144 | 18000000 | 0.5 | XFOIL ncrit=9
145 | 20000000 | 0 | JavaFoil+Calcfoil stall+Eppler ext transition
146 | 20000000 | 0 | XFOIL ncrit=9
147 | 20000000 | 0.1 | JavaFoil+Calcfoil stall+Eppler ext transition
148 | 20000000 | 0.1 | XFOIL ncrit=9
149 | 20000000 | 0.25 | JavaFoil+Calcfoil stall+Eppler ext transition
150 | 20000000 | 0.25 | XFOIL ncrit=9
151 | 20000000 | 0.5 | JavaFoil+Calcfoil stall+Eppler ext transition
152 | 20000000 | 0.5 | XFOIL ncrit=9

## 1. Re 50k Mach 0.00 (1)
BIGFOIL.COM POLAR EXPORT
NACA63-620 a=0.6
NACA63-620 a=0.6 |  |  |  | Cl Max: | 1.849 | at alpha= | 14.5 | deg
JavaFoil+Calcfoil stall+Eppler ext transition |  |  |  | L/D Max: | 35.603 | at alpha= | 7 | deg
Re: | 50000 |  |  | Cd Min: | 0.02397 | at alpha= | 0 | deg
Mach: | 0 |  |  | Cl=0 at alpha= | -4.2105 | deg
|  |  |  | @ Cl=0.1, Cd= | 0.026823
|  |  |  | @ Cl=0.4, Cd= | 0.025506
|  |  |  | @ Cl=0.6, Cd= | 0.024927
alpha (deg) | Cl | Cd | Cm | Cl/Cd
-20 | -0.832 | 0.23874 | -0.015 | -3.485
-19.5 | -0.842 | 0.22216 | -0.015 | -3.791
-19 | -0.851 | 0.21278 | -0.015 | -4
-18.5 | -0.858 | 0.1993 | -0.015 | -4.304
-18 | -0.862 | 0.18882 | -0.014 | -4.567
-17.5 | -0.865 | 0.1774 | -0.014 | -4.874
-17 | -0.864 | 0.17242 | -0.01 | -5.013
-16.5 | -0.862 | 0.1575 | -0.015 | -5.47
-16 | -0.856 | 0.14899 | -0.015 | -5.743
-15.5 | -0.847 | 0.13992 | -0.015 | -6.052
-15 | -0.835 | 0.13078 | -0.015 | -6.385
-14.5 | -0.82 | 0.12386 | -0.016 | -6.62
-14 | -0.802 | 0.11597 | -0.016 | -6.913
-13.5 | -0.78 | 0.10923 | -0.016 | -7.144
-13 | -0.756 | 0.10257 | -0.017 | -7.369
-12.5 | -0.728 | 0.09632 | -0.017 | -7.562
-12 | -0.698 | 0.0908 | -0.018 | -7.688
-11.5 | -0.665 | 0.08525 | -0.018 | -7.8
-11 | -0.629 | 0.0805 | -0.018 | -7.818
-10.5 | -0.66 | 0.04654 | -0.06 | -14.175
-10 | -0.551 | 0.07218 | -0.018 | -7.636
-9.5 | -0.577 | 0.0388 | -0.063 | -14.874
-9 | -0.531 | 0.03553 | -0.064 | -14.947
-8.5 | -0.481 | 0.03332 | -0.065 | -14.45
-8 | -0.429 | 0.03156 | -0.066 | -13.593
-7.5 | -0.371 | 0.03263 | -0.065 | -11.356
-7 | -0.318 | 0.03015 | -0.067 | -10.558
-6.5 | -0.265 | 0.02812 | -0.069 | -9.409
-6 | -0.209 | 0.02645 | -0.07 | -7.908
-5.5 | -0.151 | 0.02557 | -0.071 | -5.919
-5 | -0.089 | 0.02868 | -0.068 | -3.107
-4.5 | -0.033 | 0.02811 | -0.068 | -1.157
-4 | 0.024 | 0.0275 | -0.069 | 0.883
-3.5 | 0.081 | 0.02698 | -0.07 | 3.016
-3 | 0.139 | 0.0265 | -0.07 | 5.25
-2.5 | 0.197 | 0.0261 | -0.071 | 7.543
-2 | 0.255 | 0.02586 | -0.072 | 9.853
-1.5 | 0.313 | 0.02568 | -0.073 | 12.181
-1 | 0.371 | 0.02555 | -0.073 | 14.535
-0.5 | 0.43 | 0.02546 | -0.074 | 16.892
0 | 0.498 | 0.02397 | -0.075 | 20.786
0.5 | 0.557 | 0.02443 | -0.077 | 22.793
1 | 0.615 | 0.0251 | -0.08 | 24.5
1.5 | 0.673 | 0.02579 | -0.083 | 26.094
2 | 0.731 | 0.02611 | -0.085 | 28.001
2.5 | 0.789 | 0.0268 | -0.086 | 29.446
3 | 0.847 | 0.02748 | -0.086 | 30.806
3.5 | 0.904 | 0.02824 | -0.087 | 32.003
4 | 0.953 | 0.02912 | -0.087 | 32.743
4.5 | 1.01 | 0.03002 | -0.088 | 33.626
5 | 1.065 | 0.03103 | -0.088 | 34.316
5.5 | 1.12 | 0.0321 | -0.089 | 34.899
6 | 1.175 | 0.03339 | -0.089 | 35.178
6.5 | 1.228 | 0.03466 | -0.089 | 35.447
7 | 1.282 | 0.036 | -0.09 | 35.603
7.5 | 1.335 | 0.03759 | -0.09 | 35.504
8 | 1.384 | 0.03928 | -0.091 | 35.237
8.5 | 1.431 | 0.04113 | -0.091 | 34.791
9 | 1.478 | 0.04306 | -0.091 | 34.314
9.5 | 1.523 | 0.04508 | -0.092 | 33.79
10 | 1.566 | 0.04743 | -0.092 | 33.021
10.5 | 1.611 | 0.04948 | -0.092 | 32.561
11 | 1.652 | 0.05169 | -0.093 | 31.968
11.5 | 1.718 | 0.05685 | -0.096 | 30.224
12 | 1.752 | 0.05955 | -0.096 | 29.423
12.5 | 1.783 | 0.06289 | -0.096 | 28.348
13 | 1.808 | 0.06621 | -0.097 | 27.314
13.5 | 1.83 | 0.06984 | -0.097 | 26.198
14 | 1.845 | 0.07412 | -0.097 | 24.896
14.5 | 1.849 | 0.07999 | -0.096 | 23.116
15 | 1.641 | 0.13337 | -0.051 | 12.301
15.5 | 1.645 | 0.1423 | -0.048 | 11.561
16 | 1.647 | 0.15121 | -0.047 | 10.89
16.5 | 1.645 | 0.16016 | -0.047 | 10.27
17 | 1.639 | 0.1696 | -0.045 | 9.663
17.5 | 1.629 | 0.17901 | -0.045 | 9.102
18 | 1.613 | 0.18888 | -0.044 | 8.538
18.5 | 1.593 | 0.20141 | -0.043 | 7.909
19 | 1.57 | 0.21274 | -0.043 | 7.38
19.5 | 1.544 | 0.22294 | -0.042 | 6.926

## 2. Re 50k Mach 0.00 (2)
BIGFOIL.COM POLAR EXPORT
NACA63-620 a=0.6
NACA63-620 a=0.6 |  |  |  | Cl Max: | 0.9298 | at alpha= | 20 | deg
XFOIL ncrit=9 |  |  |  | L/D Max: | 4.2003 | at alpha= | 13 | deg
Re: | 50000 |  |  | Cd Min: | 0.2432 | at alpha= | 20 | deg
Mach: | 0 |  |  | Cl=0 at alpha= | 2.9432 | deg
|  |  |  | @ Cl=0.1, Cd= | 0.077805
|  |  |  | @ Cl=0.4, Cd= | 0.10884
|  |  |  | @ Cl=0.6, Cd= | 0.14509
alpha (deg) | Cl | Cd | Cm | Cl/Cd
-13 | -0.2837 | 0.16639 | -0.0221 | -1.705
-12.5 | -0.31 | 0.16716 | -0.021 | -1.8545
-12 | -0.2875 | 0.16069 | -0.0201 | -1.7892
-11.5 | -0.2822 | 0.15667 | -0.0224 | -1.8012
-11 | -0.2965 | 0.15407 | -0.023 | -1.9244
-10.5 | -0.2848 | 0.14955 | -0.023 | -1.9044
-9.5 | -0.6807 | 0.09393 | -0.0409 | -7.2469
-9 | -0.7413 | 0.08421 | -0.039 | -8.803
-8.5 | -0.8147 | 0.07093 | -0.0389 | -11.486
-8 | -0.8324 | 0.06148 | -0.0386 | -13.5394
-7.5 | -0.8218 | 0.05458 | -0.0383 | -15.0568
-7 | -0.7961 | 0.05027 | -0.0374 | -15.8365
-6.5 | -0.7645 | 0.0468 | -0.0367 | -16.3355
-6 | -0.7305 | 0.0444 | -0.0355 | -16.4527
-5.5 | -0.6962 | 0.04258 | -0.0339 | -16.3504
-5 | -0.6618 | 0.04101 | -0.0323 | -16.1375
-4.5 | -0.6302 | 0.04086 | -0.0294 | -15.4234
-4 | -0.6043 | 0.04368 | -0.0231 | -13.8347
-3.5 | -0.5821 | 0.04681 | -0.0154 | -12.4354
-2.5 | -0.5397 | 0.05012 | -0.0018 | -10.7682
-2 | -0.4959 | 0.05259 | 0.0002 | -9.4295
-1.5 | -0.4505 | 0.05514 | 0.0018 | -8.1701
-1 | -0.4134 | 0.05637 | 0.0039 | -7.3337
-0.5 | -0.3736 | 0.05737 | 0.0046 | -6.5121
0 | -0.3305 | 0.05854 | 0.0036 | -5.6457
0.5 | -0.2885 | 0.05977 | 0.0031 | -4.8268
1 | -0.2472 | 0.06098 | 0.002 | -4.0538
1.5 | -0.2029 | 0.06248 | 0.0001 | -3.2474
2 | -0.1517 | 0.06454 | -0.0036 | -2.3505
2.5 | -0.0733 | 0.06821 | -0.0136 | -1.0746
3 | 0.0094 | 0.07253 | -0.0257 | 0.1296
3.5 | 0.0591 | 0.07535 | -0.0316 | 0.78434
4.5 | 0.1444 | 0.08047 | -0.041 | 1.7945
5 | 0.1874 | 0.08412 | -0.045 | 2.2278
5.5 | 0.2357 | 0.08888 | -0.0491 | 2.6519
6 | 0.2906 | 0.09443 | -0.0534 | 3.0774
6.5 | 0.3159 | 0.09706 | -0.054 | 3.2547
7.5 | 0.3702 | 0.10442 | -0.0558 | 3.5453
8 | 0.3996 | 0.10878 | -0.057 | 3.6735
8.5 | 0.43 | 0.11348 | -0.0584 | 3.7892
9 | 0.4608 | 0.11835 | -0.0599 | 3.8935
9.5 | 0.4903 | 0.12329 | -0.0614 | 3.9768
10 | 0.5167 | 0.1281 | -0.0627 | 4.0336
10.5 | 0.5403 | 0.13274 | -0.0639 | 4.0704
11 | 0.5639 | 0.13755 | -0.0652 | 4.0996
11.5 | 0.5881 | 0.14261 | -0.0667 | 4.1238
12 | 0.6133 | 0.14786 | -0.0684 | 4.1478
12.5 | 0.6406 | 0.15346 | -0.0702 | 4.1744
13 | 0.6705 | 0.15963 | -0.0721 | 4.2003
14 | 0.7162 | 0.1718 | -0.0761 | 4.1688
14.5 | 0.7287 | 0.17665 | -0.0782 | 4.1251
15 | 0.7439 | 0.18187 | -0.0805 | 4.0903
15.5 | 0.7621 | 0.18763 | -0.083 | 4.0617
16 | 0.7804 | 0.19347 | -0.0855 | 4.0337
16.5 | 0.7981 | 0.19929 | -0.0882 | 4.0047
17 | 0.8157 | 0.20507 | -0.0909 | 3.9777
17.5 | 0.8339 | 0.21094 | -0.0937 | 3.9533
18 | 0.8543 | 0.21708 | -0.0963 | 3.9354
18.5 | 0.881 | 0.22438 | -0.0985 | 3.9264
19 | 0.9101 | 0.2336 | -0.1007 | 3.896
19.5 | 0.9268 | 0.24023 | -0.1037 | 3.858
20 | 0.9298 | 0.2432 | -0.1079 | 3.8232

## 3. Re 50k Mach 0.10 (1)
BIGFOIL.COM POLAR EXPORT
NACA63-620 a=0.6
NACA63-620 a=0.6 |  |  |  | Cl Max: | 1.841 | at alpha= | 14 | deg
JavaFoil+Calcfoil stall+Eppler ext transition |  |  |  | L/D Max: | 35.364 | at alpha= | 7.5 | deg
Re: | 50000 |  |  | Cd Min: | 0.02408 | at alpha= | 0 | deg
Mach: | 0.1 |  |  | Cl=0 at alpha= | -4.2105 | deg
|  |  |  | @ Cl=0.1, Cd= | 0.026919
|  |  |  | @ Cl=0.4, Cd= | 0.025663
|  |  |  | @ Cl=0.6, Cd= | 0.024957
alpha (deg) | Cl | Cd | Cm | Cl/Cd
-20 | -0.793 | 0.24246 | -0.015 | -3.271
-19.5 | -0.807 | 0.23298 | -0.015 | -3.464
-19 | -0.819 | 0.21534 | -0.015 | -3.804
-18.5 | -0.829 | 0.20788 | -0.015 | -3.989
-18 | -0.837 | 0.19397 | -0.015 | -4.316
-17.5 | -0.843 | 0.18293 | -0.014 | -4.607
-17 | -0.845 | 0.18023 | -0.011 | -4.691
-16.5 | -0.845 | 0.15963 | -0.014 | -5.296
-16 | -0.842 | 0.15082 | -0.015 | -5.585
-15.5 | -0.836 | 0.14125 | -0.015 | -5.919
-15 | -0.826 | 0.13317 | -0.015 | -6.206
-14.5 | -0.813 | 0.12471 | -0.015 | -6.522
-14 | -0.797 | 0.11746 | -0.016 | -6.785
-13.5 | -0.777 | 0.10987 | -0.016 | -7.073
-13 | -0.754 | 0.10358 | -0.017 | -7.279
-12.5 | -0.728 | 0.0971 | -0.017 | -7.492
-12 | -0.698 | 0.09142 | -0.017 | -7.636
-11.5 | -0.666 | 0.08591 | -0.018 | -7.748
-11 | -0.631 | 0.08074 | -0.018 | -7.809
-10.5 | -0.66 | 0.04759 | -0.06 | -13.864
-10 | -0.553 | 0.07261 | -0.019 | -7.615
-9.5 | -0.579 | 0.039 | -0.063 | -14.843
-9 | -0.533 | 0.03592 | -0.064 | -14.831
-8.5 | -0.483 | 0.03362 | -0.065 | -14.373
-8 | -0.431 | 0.03182 | -0.066 | -13.534
-7.5 | -0.371 | 0.0332 | -0.065 | -11.182
-7 | -0.32 | 0.03039 | -0.067 | -10.512
-6.5 | -0.265 | 0.02839 | -0.069 | -9.348
-6 | -0.21 | 0.0267 | -0.07 | -7.864
-5.5 | -0.152 | 0.02579 | -0.071 | -5.888
-5 | -0.09 | 0.02883 | -0.068 | -3.105
-4.5 | -0.033 | 0.02823 | -0.068 | -1.157
-4 | 0.024 | 0.02755 | -0.069 | 0.886
-3.5 | 0.082 | 0.02704 | -0.07 | 3.024
-3 | 0.14 | 0.02665 | -0.071 | 5.243
-2.5 | 0.198 | 0.02623 | -0.071 | 7.541
-2 | 0.256 | 0.02595 | -0.072 | 9.866
-1.5 | 0.314 | 0.02578 | -0.073 | 12.191
-1 | 0.373 | 0.0257 | -0.074 | 14.512
-0.5 | 0.432 | 0.02562 | -0.074 | 16.862
0 | 0.501 | 0.02408 | -0.075 | 20.793
0.5 | 0.559 | 0.02445 | -0.076 | 22.878
1 | 0.618 | 0.02518 | -0.08 | 24.536
1.5 | 0.676 | 0.02575 | -0.083 | 26.267
2 | 0.735 | 0.02628 | -0.086 | 27.949
2.5 | 0.793 | 0.02692 | -0.086 | 29.448
3 | 0.851 | 0.02764 | -0.087 | 30.771
3.5 | 0.908 | 0.02842 | -0.087 | 31.958
4 | 0.958 | 0.02926 | -0.088 | 32.738
4.5 | 1.014 | 0.03017 | -0.088 | 33.616
5 | 1.07 | 0.03126 | -0.089 | 34.226
5.5 | 1.125 | 0.03236 | -0.089 | 34.769
6 | 1.18 | 0.03359 | -0.089 | 35.13
6.5 | 1.234 | 0.03491 | -0.09 | 35.346
7 | 1.288 | 0.03642 | -0.09 | 35.358
7.5 | 1.34 | 0.0379 | -0.091 | 35.364
8 | 1.39 | 0.03966 | -0.091 | 35.037
8.5 | 1.437 | 0.04159 | -0.091 | 34.543
9 | 1.483 | 0.04357 | -0.092 | 34.044
9.5 | 1.529 | 0.0456 | -0.092 | 33.524
10 | 1.572 | 0.04789 | -0.092 | 32.826
10.5 | 1.617 | 0.05007 | -0.093 | 32.289
11 | 1.659 | 0.05227 | -0.094 | 31.742
11.5 | 1.723 | 0.05759 | -0.096 | 29.919
12 | 1.756 | 0.06039 | -0.097 | 29.079
12.5 | 1.786 | 0.06389 | -0.097 | 27.959
13 | 1.811 | 0.06739 | -0.097 | 26.869
13.5 | 1.83 | 0.07119 | -0.097 | 25.708
14 | 1.841 | 0.07599 | -0.097 | 24.231
14.5 | 1.841 | 0.08249 | -0.096 | 22.313
15 | 1.637 | 0.13498 | -0.051 | 12.124
15.5 | 1.64 | 0.14379 | -0.048 | 11.402
16 | 1.639 | 0.1519 | -0.047 | 10.787
16.5 | 1.633 | 0.16226 | -0.046 | 10.066
17 | 1.624 | 0.17222 | -0.044 | 9.431
17.5 | 1.611 | 0.18129 | -0.044 | 8.888
18 | 1.591 | 0.19347 | -0.043 | 8.223
18.5 | 1.567 | 0.20615 | -0.043 | 7.603
19 | 1.539 | 0.21926 | -0.042 | 7.021

## 4. Re 50k Mach 0.10 (2)
BIGFOIL.COM POLAR EXPORT
NACA63-620 a=0.6
NACA63-620 a=0.6 |  |  |  | Cl Max: | 0.9355 | at alpha= | 20 | deg
XFOIL ncrit=9 |  |  |  | L/D Max: | 4.2042 | at alpha= | 13 | deg
Re: | 50000 |  |  | Cd Min: | 0.24495 | at alpha= | 20 | deg
Mach: | 0.1 |  |  | Cl=0 at alpha= | 2.9739 | deg
|  |  |  | @ Cl=0.1, Cd= | 0.0779
|  |  |  | @ Cl=0.4, Cd= | 0.10926
|  |  |  | @ Cl=0.6, Cd= | 0.14533
alpha (deg) | Cl | Cd | Cm | Cl/Cd
-13 | -0.3395 | 0.16376 | -0.0274 | -2.0732
-12.5 | -0.3361 | 0.15902 | -0.0249 | -2.1136
-12 | -0.376 | 0.15939 | -0.0229 | -2.359
-11.5 | -0.3522 | 0.15305 | -0.0202 | -2.3012
-11 | -0.3543 | 0.14881 | -0.0194 | -2.3809
-10.5 | -0.3549 | 0.1441 | -0.0233 | -2.4629
-9 | -0.7247 | 0.08692 | -0.039 | -8.3376
-8.5 | -0.7993 | 0.07429 | -0.0386 | -10.7592
-8 | -0.8295 | 0.06379 | -0.0385 | -13.0036
-7.5 | -0.8245 | 0.05623 | -0.0383 | -14.663
-7 | -0.8014 | 0.05131 | -0.0376 | -15.6188
-6.5 | -0.7705 | 0.04781 | -0.0368 | -16.1159
-6 | -0.7368 | 0.04521 | -0.0357 | -16.2973
-5.5 | -0.7021 | 0.04316 | -0.0342 | -16.2674
-5 | -0.6672 | 0.04152 | -0.0327 | -16.0694
-4.5 | -0.6349 | 0.04102 | -0.0301 | -15.4778
-4 | -0.6074 | 0.04343 | -0.0244 | -13.9857
-3.5 | -0.5839 | 0.04662 | -0.017 | -12.5247
-3 | -0.5631 | 0.04899 | -0.0093 | -11.4942
-2.5 | -0.5424 | 0.05031 | -0.0025 | -10.7812
-2 | -0.4958 | 0.05296 | -0.0011 | -9.3618
-1.5 | -0.4515 | 0.05562 | 0.0012 | -8.1176
-1 | -0.416 | 0.05662 | 0.0037 | -7.3472
-0.5 | -0.375 | 0.05774 | 0.0042 | -6.4946
0 | -0.3331 | 0.0589 | 0.0039 | -5.6553
0.5 | -0.2898 | 0.06016 | 0.0029 | -4.8172
1.5 | -0.2052 | 0.06279 | 0.0002 | -3.268
2 | -0.1555 | 0.06472 | -0.0031 | -2.4027
2.5 | -0.0816 | 0.06812 | -0.0121 | -1.1979
3 | 0.0045 | 0.07249 | -0.0248 | 0.062078
4 | 0.1 | 0.0779 | -0.0361 | 1.2837
5 | 0.1852 | 0.08433 | -0.0446 | 2.1961
5.5 | 0.2304 | 0.08874 | -0.0485 | 2.5963
6.5 | 0.3171 | 0.09766 | -0.0542 | 3.247
7 | 0.3425 | 0.10091 | -0.0548 | 3.3941
7.5 | 0.3704 | 0.10483 | -0.0559 | 3.5333
8 | 0.3992 | 0.10913 | -0.0571 | 3.658
8.5 | 0.4287 | 0.11374 | -0.0584 | 3.7691
9 | 0.4584 | 0.11851 | -0.0598 | 3.868
9.5 | 0.4869 | 0.12335 | -0.0612 | 3.9473
10 | 0.5136 | 0.12819 | -0.0626 | 4.0066
10.5 | 0.5388 | 0.13299 | -0.0639 | 4.0514
11 | 0.5638 | 0.13793 | -0.0654 | 4.0876
11.5 | 0.589 | 0.14308 | -0.0669 | 4.1166
12 | 0.6153 | 0.14847 | -0.0686 | 4.1443
12.5 | 0.644 | 0.15426 | -0.0705 | 4.1748
13 | 0.6765 | 0.16091 | -0.0726 | 4.2042
13.5 | 0.7009 | 0.16724 | -0.0746 | 4.191
14 | 0.7122 | 0.17189 | -0.0764 | 4.1433
14.5 | 0.7264 | 0.17689 | -0.0786 | 4.1065
15 | 0.7433 | 0.18226 | -0.0809 | 4.0782
15.5 | 0.7622 | 0.18809 | -0.0834 | 4.0523
16 | 0.7809 | 0.194 | -0.086 | 4.0253
16.5 | 0.7992 | 0.1999 | -0.0887 | 3.998
17 | 0.8175 | 0.20578 | -0.0915 | 3.9727
17.5 | 0.8367 | 0.21177 | -0.0942 | 3.951
18 | 0.8586 | 0.21815 | -0.0968 | 3.9358
18.5 | 0.8936 | 0.22758 | -0.0985 | 3.9265
19 | 0.9098 | 0.23415 | -0.1016 | 3.8855
19.5 | 0.927 | 0.24085 | -0.1046 | 3.8489
20 | 0.9355 | 0.24495 | -0.1084 | 3.8191

## 5. Re 50k Mach 0.25 (1)
BIGFOIL.COM POLAR EXPORT
NACA63-620 a=0.6
NACA63-620 a=0.6 |  |  |  | Cl Max: | 1.817 | at alpha= | 13.5 | deg
JavaFoil+Calcfoil stall+Eppler ext transition |  |  |  | L/D Max: | 34.62 | at alpha= | 6.5 | deg
Re: | 50000 |  |  | Cd Min: | 0.0247 | at alpha= | 0 | deg
Mach: | 0.25 |  |  | Cl=0 at alpha= | -4.2119 | deg
|  |  |  | @ Cl=0.1, Cd= | 0.027653
|  |  |  | @ Cl=0.4, Cd= | 0.026392
|  |  |  | @ Cl=0.6, Cd= | 0.025343
alpha (deg) | Cl | Cd | Cm | Cl/Cd
-19.5 | -0.481 | 0.3458 | -0.017 | -1.39
-19 | -0.528 | 0.31695 | -0.017 | -1.666
-18.5 | -0.572 | 0.28646 | -0.017 | -1.995
-18 | -0.611 | 0.25034 | -0.016 | -2.442
-17.5 | -0.647 | 0.23169 | -0.016 | -2.792
-17 | -0.678 | 0.20924 | -0.016 | -3.24
-16.5 | -0.704 | 0.18945 | -0.015 | -3.716
-16 | -0.725 | 0.17704 | -0.015 | -4.095
-15.5 | -0.74 | 0.1615 | -0.015 | -4.584
-15 | -0.75 | 0.14823 | -0.015 | -5.061
-14.5 | -0.754 | 0.13775 | -0.015 | -5.476
-14 | -0.753 | 0.12684 | -0.014 | -5.935
-13.5 | -0.746 | 0.11874 | -0.016 | -6.279
-13 | -0.733 | 0.1101 | -0.016 | -6.658
-12.5 | -0.715 | 0.10197 | -0.016 | -7.014
-12 | -0.693 | 0.09789 | -0.015 | -7.074
-11.5 | -0.665 | 0.0887 | -0.017 | -7.503
-11 | -0.634 | 0.08472 | -0.016 | -7.486
-10.5 | -0.599 | 0.07765 | -0.018 | -7.72
-10 | -0.561 | 0.07403 | -0.018 | -7.582
-9.5 | -0.52 | 0.06928 | -0.019 | -7.511
-9 | -0.541 | 0.03812 | -0.065 | -14.196
-8.5 | -0.492 | 0.03554 | -0.067 | -13.85
-8 | -0.439 | 0.03327 | -0.067 | -13.21
-7.5 | -0.338 | 0.05862 | -0.041 | -5.771
-7 | -0.326 | 0.03178 | -0.068 | -10.262
-6.5 | -0.27 | 0.02996 | -0.07 | -9.025
-6 | -0.214 | 0.02805 | -0.072 | -7.629
-5.5 | -0.156 | 0.02655 | -0.073 | -5.866
-5 | -0.092 | 0.02956 | -0.069 | -3.105
-4.5 | -0.034 | 0.02899 | -0.07 | -1.155
-4 | 0.025 | 0.02826 | -0.071 | 0.886
-3.5 | 0.084 | 0.02777 | -0.071 | 3.02
-3 | 0.143 | 0.02734 | -0.072 | 5.243
-2.5 | 0.203 | 0.02693 | -0.073 | 7.533
-2 | 0.263 | 0.02666 | -0.074 | 9.847
-1.5 | 0.322 | 0.0265 | -0.075 | 12.163
-1 | 0.382 | 0.02641 | -0.075 | 14.481
-0.5 | 0.443 | 0.02635 | -0.076 | 16.808
0 | 0.514 | 0.0247 | -0.077 | 20.804
0.5 | 0.574 | 0.0251 | -0.078 | 22.875
1 | 0.634 | 0.02566 | -0.079 | 24.716
1.5 | 0.694 | 0.02652 | -0.083 | 26.181
2 | 0.754 | 0.02717 | -0.088 | 27.747
2.5 | 0.814 | 0.02781 | -0.088 | 29.255
3 | 0.873 | 0.02857 | -0.089 | 30.549
3.5 | 0.932 | 0.02938 | -0.089 | 31.718
4 | 0.982 | 0.03033 | -0.09 | 32.38
4.5 | 1.04 | 0.03143 | -0.09 | 33.086
5 | 1.097 | 0.03258 | -0.091 | 33.67
5.5 | 1.153 | 0.03376 | -0.091 | 34.162
6 | 1.209 | 0.0351 | -0.092 | 34.453
6.5 | 1.265 | 0.03653 | -0.092 | 34.62
7 | 1.318 | 0.03818 | -0.092 | 34.53
7.5 | 1.37 | 0.03998 | -0.093 | 34.277
8 | 1.42 | 0.04198 | -0.093 | 33.82
8.5 | 1.468 | 0.04403 | -0.093 | 33.345
9 | 1.514 | 0.0462 | -0.094 | 32.783
9.5 | 1.559 | 0.04859 | -0.094 | 32.085
10 | 1.603 | 0.05095 | -0.094 | 31.471
10.5 | 1.646 | 0.05351 | -0.095 | 30.763
11 | 1.702 | 0.05473 | -0.097 | 31.108
11.5 | 1.746 | 0.06225 | -0.099 | 28.051
12 | 1.774 | 0.0659 | -0.099 | 26.925
12.5 | 1.798 | 0.06976 | -0.099 | 25.771
13 | 1.813 | 0.07426 | -0.099 | 24.412
13.5 | 1.817 | 0.07953 | -0.099 | 22.845
14 | 1.603 | 0.1262 | -0.053 | 12.703
14.5 | 1.6 | 0.13565 | -0.048 | 11.799
15 | 1.595 | 0.14523 | -0.047 | 10.982
15.5 | 1.583 | 0.1569 | -0.046 | 10.089
16 | 1.561 | 0.1684 | -0.045 | 9.273
16.5 | 1.534 | 0.18197 | -0.044 | 8.427
17 | 1.499 | 0.19436 | -0.043 | 7.712
17.5 | 1.456 | 0.21077 | -0.042 | 6.91
18 | 1.402 | 0.22744 | -0.04 | 6.166
18.5 | 1.342 | 0.24063 | -0.038 | 5.576

## 6. Re 50k Mach 0.25 (2)
BIGFOIL.COM POLAR EXPORT
NACA63-620 a=0.6
NACA63-620 a=0.6 |  |  |  | Cl Max: | 0.9567 | at alpha= | 20 | deg
XFOIL ncrit=9 |  |  |  | L/D Max: | 4.1261 | at alpha= | 12.5 | deg
Re: | 50000 |  |  | Cd Min: | 0.25328 | at alpha= | 20 | deg
Mach: | 0.25 |  |  | Cl=0 at alpha= | 3.2851 | deg
|  |  |  | @ Cl=0.1, Cd= | 0.08044
|  |  |  | @ Cl=0.4, Cd= | 0.11125
|  |  |  | @ Cl=0.6, Cd= | 0.14625
alpha (deg) | Cl | Cd | Cm | Cl/Cd
-12 | -0.3749 | 0.16417 | -0.0231 | -2.2836
-11.5 | -0.3428 | 0.15646 | -0.0223 | -2.191
-11 | -0.3198 | 0.15011 | -0.0269 | -2.1304
-10.5 | -0.3185 | 0.14527 | -0.0303 | -2.1925
-9.5 | -0.3918 | 0.12242 | -0.0421 | -3.2005
-8.5 | -0.7199 | 0.08867 | -0.0384 | -8.1189
-8 | -0.7796 | 0.07796 | -0.0377 | -10
-7.5 | -0.8189 | 0.0671 | -0.0378 | -12.2042
-7 | -0.8237 | 0.05835 | -0.0384 | -14.1165
-6.5 | -0.7984 | 0.05416 | -0.037 | -14.7415
-6 | -0.7695 | 0.04957 | -0.0367 | -15.5235
-5.5 | -0.7351 | 0.04678 | -0.0356 | -15.714
-5 | -0.699 | 0.04466 | -0.0342 | -15.6516
-4.5 | -0.6634 | 0.04312 | -0.0324 | -15.385
-4 | -0.6302 | 0.04322 | -0.0291 | -14.5812
-3.5 | -0.603 | 0.04622 | -0.0221 | -13.0463
-3 | -0.5805 | 0.04944 | -0.0134 | -11.7415
-2.5 | -0.5554 | 0.05172 | -0.0062 | -10.7386
-2 | -0.504 | 0.05545 | -0.0039 | -9.0893
-1.5 | -0.4642 | 0.05707 | -0.0012 | -8.1339
-1 | -0.4249 | 0.05869 | 0.0019 | -7.2397
-0.5 | -0.3844 | 0.06005 | 0.0033 | -6.4013
0 | -0.3396 | 0.06138 | 0.0025 | -5.5327
0.5 | -0.2978 | 0.06261 | 0.0025 | -4.7564
1 | -0.2567 | 0.06357 | 0.0016 | -4.0381
1.5 | -0.215 | 0.06476 | 0.0006 | -3.32
2 | -0.1721 | 0.06612 | -0.0012 | -2.6028
2.5 | -0.1142 | 0.06853 | -0.0065 | -1.6664
3 | -0.0329 | 0.07244 | -0.0177 | -0.45417
3.5 | 0.0248 | 0.07547 | -0.0254 | 0.32861
4.5 | 0.1345 | 0.08272 | -0.0388 | 1.626
5 | 0.176 | 0.08583 | -0.043 | 2.0506
5.5 | 0.2165 | 0.08958 | -0.0466 | 2.4168
6 | 0.2586 | 0.09402 | -0.0499 | 2.7505
6.5 | 0.3125 | 0.10006 | -0.0541 | 3.1231
7 | 0.3499 | 0.10427 | -0.0561 | 3.3557
8 | 0.4027 | 0.11163 | -0.0579 | 3.6075
8.5 | 0.4298 | 0.11596 | -0.059 | 3.7065
9 | 0.4579 | 0.12059 | -0.0604 | 3.7972
9.5 | 0.4865 | 0.12542 | -0.0618 | 3.879
10 | 0.5148 | 0.13041 | -0.0633 | 3.9476
10.5 | 0.5431 | 0.13558 | -0.0649 | 4.0058
11 | 0.5726 | 0.14104 | -0.0667 | 4.0598
11.5 | 0.6036 | 0.14694 | -0.0686 | 4.1078
12.5 | 0.6551 | 0.15877 | -0.0723 | 4.1261
13 | 0.6682 | 0.16316 | -0.074 | 4.0954
13.5 | 0.6861 | 0.16816 | -0.076 | 4.08
14 | 0.7078 | 0.17378 | -0.0782 | 4.073
14.5 | 0.7297 | 0.17966 | -0.0806 | 4.0616
15 | 0.7519 | 0.18568 | -0.0831 | 4.0494
15.5 | 0.7732 | 0.19178 | -0.0857 | 4.0317
16 | 0.7929 | 0.19791 | -0.0885 | 4.0064
16.5 | 0.8127 | 0.20412 | -0.0913 | 3.9815
17 | 0.835 | 0.21066 | -0.0941 | 3.9637
17.5 | 0.8673 | 0.21944 | -0.0963 | 3.9523
18 | 0.8836 | 0.22582 | -0.0995 | 3.9129
18.5 | 0.8965 | 0.23138 | -0.103 | 3.8746
19 | 0.9127 | 0.23768 | -0.1064 | 3.84
19.5 | 0.9323 | 0.24482 | -0.1097 | 3.8081
20 | 0.9567 | 0.25328 | -0.1124 | 3.7772

## 7. Re 50k Mach 0.50 (1)
BIGFOIL.COM POLAR EXPORT
NACA63-620 a=0.6
NACA63-620 a=0.6 |  |  |  | Cl Max: | 1.724 | at alpha= | 10.5 | deg
JavaFoil+Calcfoil stall+Eppler ext transition |  |  |  | L/D Max: | 30.762 | at alpha= | 5.5 | deg
Re: | 50000 |  |  | Cd Min: | 0.02778 | at alpha= | 0 | deg
Mach: | 0.5 |  |  | Cl=0 at alpha= | -4.2154 | deg
|  |  |  | @ Cl=0.1, Cd= | 0.030769
|  |  |  | @ Cl=0.4, Cd= | 0.02957
|  |  |  | @ Cl=0.6, Cd= | 0.028039
alpha (deg) | Cl | Cd | Cm | Cl/Cd
-20 | -0.916 | 0.46661 | -0.041 | -1.963
-19.5 | -0.888 | 0.44092 | -0.041 | -2.013
-19 | -0.857 | 0.43038 | -0.039 | -1.991
-18.5 | -0.828 | 0.42944 | -0.039 | -1.928
-18 | -0.799 | 0.40567 | -0.039 | -1.971
-17.5 | -0.771 | 0.40003 | -0.04 | -1.927
-17 | -0.741 | 0.38083 | -0.038 | -1.945
-16.5 | -0.712 | 0.3632 | -0.038 | -1.959
-16 | -0.683 | 0.37019 | -0.038 | -1.845
-15.5 | -0.654 | 0.34881 | -0.038 | -1.876
-15 | -0.626 | 0.35085 | -0.038 | -1.783
-14.5 | -0.595 | 0.33016 | -0.036 | -1.803
-14 | -0.567 | 0.30055 | -0.036 | -1.885
-13.5 | -0.538 | 0.32738 | -0.036 | -1.643
-13 | -0.509 | 0.32409 | -0.036 | -1.571
-12.5 | -0.479 | 0.28045 | -0.034 | -1.709
-12 | -0.45 | 0.28005 | -0.034 | -1.609
-11.5 | -0.42 | 0.17525 | -0.019 | -2.398
-11 | -0.392 | 0.16036 | -0.019 | -2.442
-10.5 | -0.363 | 0.15772 | -0.019 | -2.3
-10 | -0.5 | 0.09804 | -0.017 | -5.101
-9.5 | -0.52 | 0.08136 | -0.014 | -6.385
-9 | -0.499 | 0.07214 | -0.018 | -6.921
-8.5 | -0.464 | 0.06682 | -0.018 | -6.938
-8 | -0.469 | 0.04193 | -0.073 | -11.182
-7.5 | -0.415 | 0.03835 | -0.075 | -10.827
-7 | -0.316 | 0.06088 | -0.043 | -5.194
-6.5 | -0.262 | 0.05684 | -0.046 | -4.612
-6 | -0.233 | 0.03344 | -0.078 | -6.969
-5.5 | -0.17 | 0.03169 | -0.079 | -5.351
-5 | -0.104 | 0.03055 | -0.08 | -3.412
-4.5 | -0.037 | 0.03203 | -0.077 | -1.161
-4 | 0.028 | 0.03145 | -0.078 | 0.882
-3.5 | 0.093 | 0.03082 | -0.079 | 3.018
-3 | 0.159 | 0.03034 | -0.079 | 5.249
-2.5 | 0.225 | 0.03001 | -0.08 | 7.501
-2 | 0.291 | 0.02971 | -0.081 | 9.809
-1.5 | 0.358 | 0.02957 | -0.082 | 12.105
-1 | 0.425 | 0.02957 | -0.083 | 14.358
-0.5 | 0.492 | 0.02971 | -0.084 | 16.545
0 | 0.572 | 0.02778 | -0.084 | 20.585
0.5 | 0.639 | 0.0284 | -0.085 | 22.495
1 | 0.706 | 0.0291 | -0.086 | 24.255
1.5 | 0.772 | 0.02995 | -0.087 | 25.787
2 | 0.838 | 0.03085 | -0.088 | 27.177
2.5 | 0.905 | 0.03193 | -0.089 | 28.335
3 | 0.97 | 0.03325 | -0.093 | 29.184
3.5 | 1.036 | 0.03458 | -0.099 | 29.964
4 | 1.087 | 0.03593 | -0.099 | 30.256
4.5 | 1.148 | 0.03753 | -0.1 | 30.597
5 | 1.209 | 0.03936 | -0.1 | 30.709
5.5 | 1.27 | 0.04127 | -0.1 | 30.762
6 | 1.328 | 0.04343 | -0.101 | 30.586
6.5 | 1.386 | 0.04577 | -0.101 | 30.285
7 | 1.442 | 0.0484 | -0.101 | 29.793
7.5 | 1.497 | 0.05116 | -0.102 | 29.256
8 | 1.547 | 0.05426 | -0.102 | 28.511
8.5 | 1.59 | 0.05772 | -0.102 | 27.548
9 | 1.631 | 0.06147 | -0.103 | 26.534
9.5 | 1.668 | 0.06532 | -0.104 | 25.533
10 | 1.721 | 0.07558 | -0.107 | 22.774
10.5 | 1.724 | 0.08249 | -0.107 | 20.894
11 | 1.69 | 0.09001 | -0.107 | 18.776
11.5 | 1.417 | 0.1216 | -0.049 | 11.654
12 | 1.117 | 0.16183 | -0.038 | 6.902
12.5 | 0.943 | 0.26454 | -0.042 | 3.563
13 | 0.971 | 0.28573 | -0.05 | 3.399
13.5 | 0.998 | 0.30034 | -0.05 | 3.323
14 | 1.027 | 0.34287 | -0.056 | 2.995
14.5 | 1.054 | 0.34206 | -0.057 | 3.081
15 | 1.083 | 0.35601 | -0.062 | 3.042
15.5 | 1.113 | 0.3912 | -0.066 | 2.845

## 8. Re 50k Mach 0.50 (2)
BIGFOIL.COM POLAR EXPORT
NACA63-620 a=0.6
NACA63-620 a=0.6 |  |  |  | Cl Max: | 1.0301 | at alpha= | 20 | deg
XFOIL ncrit=9 |  |  |  | L/D Max: | 3.9257 | at alpha= | 14 | deg
Re: | 50000 |  |  | Cd Min: | 0.28281 | at alpha= | 20 | deg
Mach: | 0.5 |  |  | Cl=0 at alpha= | 3.952 | deg
|  |  |  | @ Cl=0.1, Cd= | 0.089897
|  |  |  | @ Cl=0.4, Cd= | 0.12194
|  |  |  | @ Cl=0.6, Cd= | 0.1554
alpha (deg) | Cl | Cd | Cm | Cl/Cd
-20 | -0.3629 | 0.23278 | -0.032 | -1.559
-19.5 | -0.3469 | 0.2306 | -0.0392 | -1.5043
-19 | -0.3098 | 0.21837 | -0.044 | -1.4187
-18.5 | -0.3074 | 0.22042 | -0.0509 | -1.3946
-18 | -0.2676 | 0.20667 | -0.0535 | -1.2948
-17.5 | -0.2704 | 0.20542 | -0.0543 | -1.3163
-17 | -0.274 | 0.2033 | -0.0498 | -1.3478
-16.5 | -0.2994 | 0.20579 | -0.0467 | -1.4549
-16 | -0.2945 | 0.20089 | -0.0426 | -1.466
-15.5 | -0.317 | 0.20178 | -0.0405 | -1.571
-15 | -0.3091 | 0.19632 | -0.0371 | -1.5745
-14.5 | -0.3208 | 0.19426 | -0.0351 | -1.6514
-14 | -0.323 | 0.19116 | -0.0326 | -1.6897
-13.5 | -0.3284 | 0.18759 | -0.0306 | -1.7506
-13 | -0.336 | 0.18637 | -0.0325 | -1.8029
-12.5 | -0.2894 | 0.17632 | -0.0382 | -1.6413
-12 | -0.2635 | 0.16978 | -0.0432 | -1.552
-11.5 | -0.2523 | 0.16518 | -0.0473 | -1.5274
-11 | -0.2414 | 0.16067 | -0.0489 | -1.5025
-10.5 | -0.2178 | 0.15429 | -0.0521 | -1.4116
-9 | -0.2872 | 0.13265 | -0.0598 | -2.1651
-8.5 | -0.3389 | 0.12483 | -0.061 | -2.7149
-8 | -0.3642 | 0.11859 | -0.0604 | -3.0711
-7.5 | -0.4044 | 0.1124 | -0.0579 | -3.5979
-7 | -0.5324 | 0.11681 | -0.0237 | -4.5578
-6.5 | -0.5747 | 0.10785 | -0.0239 | -5.3287
-6 | -0.6356 | 0.0971 | -0.0243 | -6.5458
-5.5 | -0.7175 | 0.0842 | -0.0261 | -8.5214
-5 | -0.7743 | 0.07136 | -0.0293 | -10.8506
-4.5 | -0.7777 | 0.0627 | -0.031 | -12.4035
-4 | -0.7543 | 0.05705 | -0.0316 | -13.2217
-3.5 | -0.7183 | 0.05316 | -0.0316 | -13.512
-3 | -0.6757 | 0.05203 | -0.0294 | -12.9867
-2.5 | -0.6039 | 0.05767 | -0.0263 | -10.4716
-2 | -0.5553 | 0.0625 | -0.0182 | -8.8848
-1.5 | -0.5086 | 0.06609 | -0.0117 | -7.6956
-1 | -0.4685 | 0.06803 | -0.0062 | -6.8867
-0.5 | -0.4316 | 0.06934 | -0.0011 | -6.2244
0 | -0.3949 | 0.0701 | 0.0024 | -5.6334
0.5 | -0.3583 | 0.07039 | 0.0047 | -5.0902
1 | -0.3184 | 0.07076 | 0.0049 | -4.4997
2 | -0.2384 | 0.07249 | 0.0049 | -3.2887
2.5 | -0.1902 | 0.0745 | 0.0028 | -2.553
3 | -0.1268 | 0.07812 | -0.002 | -1.6231
4 | 0.0064 | 0.08412 | -0.0173 | 0.076082
4.5 | 0.0531 | 0.08649 | -0.0232 | 0.61394
5 | 0.1017 | 0.09002 | -0.0293 | 1.1297
5.5 | 0.1597 | 0.09502 | -0.0367 | 1.6807
6 | 0.2235 | 0.10115 | -0.0443 | 2.2096
6.5 | 0.2779 | 0.10665 | -0.0499 | 2.6057
7 | 0.313 | 0.11036 | -0.0527 | 2.8362
7.5 | 0.3486 | 0.11474 | -0.0554 | 3.0382
8 | 0.3827 | 0.11942 | -0.0578 | 3.2047
8.5 | 0.4169 | 0.12441 | -0.0601 | 3.351
9.5 | 0.4849 | 0.13505 | -0.0646 | 3.5905
10 | 0.5188 | 0.14071 | -0.067 | 3.687
10.5 | 0.554 | 0.14678 | -0.0694 | 3.7744
11 | 0.5914 | 0.15364 | -0.072 | 3.8493
11.5 | 0.6241 | 0.16033 | -0.0745 | 3.8926
12 | 0.6465 | 0.16557 | -0.0767 | 3.9047
12.5 | 0.6674 | 0.17067 | -0.0791 | 3.9105
13 | 0.6913 | 0.17636 | -0.0818 | 3.9198
13.5 | 0.7171 | 0.18268 | -0.0847 | 3.9254
14 | 0.7429 | 0.18924 | -0.0878 | 3.9257
14.5 | 0.7685 | 0.1959 | -0.091 | 3.9229
15 | 0.7932 | 0.20289 | -0.0944 | 3.9095
15.5 | 0.8179 | 0.21011 | -0.098 | 3.8927
16 | 0.842 | 0.21736 | -0.1016 | 3.8738
16.5 | 0.8654 | 0.22456 | -0.1053 | 3.8538
17 | 0.8893 | 0.23199 | -0.1091 | 3.8334
17.5 | 0.9139 | 0.23974 | -0.1129 | 3.812
18 | 0.9391 | 0.24792 | -0.1167 | 3.7879
18.5 | 0.9608 | 0.25584 | -0.1211 | 3.7555
19 | 0.9799 | 0.26359 | -0.1259 | 3.7175
19.5 | 1.0018 | 0.27215 | -0.1305 | 3.6811
20 | 1.0301 | 0.28281 | -0.1343 | 3.6424

## 9. Re 100k Mach 0.00 (1)
BIGFOIL.COM POLAR EXPORT
NACA63-620 a=0.6
NACA63-620 a=0.6 |  |  |  | Cl Max: | 1.882 | at alpha= | 15.5 | deg
JavaFoil+Calcfoil stall+Eppler ext transition |  |  |  | L/D Max: | 48.45 | at alpha= | 7.5 | deg
Re: | 100000 |  |  | Cd Min: | 0.01591 | at alpha= | -1.5 | deg
Mach: | 0 |  |  | Cl=0 at alpha= | -4.2155 | deg
|  |  |  | @ Cl=0.1, Cd= | 0.018294
|  |  |  | @ Cl=0.4, Cd= | 0.015965
|  |  |  | @ Cl=0.6, Cd= | 0.018435
alpha (deg) | Cl | Cd | Cm | Cl/Cd
-20 | -0.832 | 0.20851 | -0.015 | -3.99
-19.5 | -0.842 | 0.19639 | -0.015 | -4.289
-19 | -0.851 | 0.18752 | -0.015 | -4.539
-18.5 | -0.858 | 0.17626 | -0.015 | -4.867
-18 | -0.862 | 0.1676 | -0.015 | -5.146
-17.5 | -0.865 | 0.15969 | -0.015 | -5.415
-17 | -0.864 | 0.15333 | -0.012 | -5.638
-16.5 | -0.862 | 0.14142 | -0.016 | -6.092
-16 | -0.856 | 0.13452 | -0.016 | -6.361
-15.5 | -0.847 | 0.127 | -0.016 | -6.669
-15 | -0.835 | 0.11999 | -0.017 | -6.959
-14.5 | -0.82 | 0.11288 | -0.017 | -7.264
-14 | -0.802 | 0.10658 | -0.017 | -7.522
-13.5 | -0.78 | 0.10078 | -0.017 | -7.743
-13 | -0.756 | 0.09468 | -0.018 | -7.984
-12.5 | -0.728 | 0.0895 | -0.018 | -8.139
-12 | -0.698 | 0.08441 | -0.019 | -8.271
-11.5 | -0.665 | 0.0794 | -0.019 | -8.375
-11 | -0.707 | 0.04173 | -0.062 | -16.948
-10.5 | -0.669 | 0.03777 | -0.063 | -17.722
-10 | -0.627 | 0.03516 | -0.064 | -17.825
-9.5 | -0.582 | 0.03243 | -0.065 | -17.943
-9 | -0.535 | 0.02991 | -0.066 | -17.874
-8.5 | -0.484 | 0.02803 | -0.067 | -17.286
-8 | -0.433 | 0.02589 | -0.068 | -16.738
-7.5 | -0.379 | 0.02474 | -0.069 | -15.308
-7 | -0.325 | 0.023 | -0.07 | -14.125
-6.5 | -0.269 | 0.02164 | -0.071 | -12.451
-6 | -0.213 | 0.02051 | -0.073 | -10.372
-5.5 | -0.155 | 0.01888 | -0.075 | -8.212
-5 | -0.091 | 0.02075 | -0.071 | -4.383
-4.5 | -0.033 | 0.02034 | -0.072 | -1.632
-4 | 0.025 | 0.01933 | -0.073 | 1.29
-3.5 | 0.084 | 0.01852 | -0.074 | 4.54
-3 | 0.145 | 0.01766 | -0.076 | 8.206
-2.5 | 0.207 | 0.0169 | -0.078 | 12.271
-2 | 0.272 | 0.01637 | -0.08 | 16.607
-1.5 | 0.342 | 0.01591 | -0.083 | 21.515
-1 | 0.405 | 0.01597 | -0.083 | 25.386
-0.5 | 0.468 | 0.01606 | -0.084 | 29.174
0 | 0.505 | 0.01794 | -0.084 | 28.128
0.5 | 0.564 | 0.01824 | -0.085 | 30.925
1 | 0.623 | 0.01856 | -0.086 | 33.564
1.5 | 0.682 | 0.01896 | -0.086 | 35.954
2 | 0.741 | 0.0194 | -0.087 | 38.187
2.5 | 0.799 | 0.01989 | -0.087 | 40.189
3 | 0.857 | 0.02041 | -0.088 | 42.014
3.5 | 0.915 | 0.02099 | -0.088 | 43.609
4 | 0.966 | 0.02165 | -0.089 | 44.606
4.5 | 1.023 | 0.02238 | -0.089 | 45.691
5 | 1.079 | 0.02313 | -0.09 | 46.657
5.5 | 1.135 | 0.02392 | -0.09 | 47.444
6 | 1.19 | 0.02485 | -0.091 | 47.901
6.5 | 1.245 | 0.02578 | -0.091 | 48.292
7 | 1.299 | 0.02684 | -0.092 | 48.397
7.5 | 1.352 | 0.02791 | -0.092 | 48.45
8 | 1.404 | 0.02912 | -0.092 | 48.204
8.5 | 1.453 | 0.03041 | -0.093 | 47.789
9 | 1.502 | 0.03179 | -0.093 | 47.249
9.5 | 1.549 | 0.03315 | -0.094 | 46.724
10 | 1.594 | 0.03474 | -0.094 | 45.874
10.5 | 1.639 | 0.03639 | -0.095 | 45.035
11 | 1.68 | 0.03825 | -0.095 | 43.924
11.5 | 1.725 | 0.04844 | -0.096 | 35.599
12 | 1.759 | 0.05081 | -0.097 | 34.616
12.5 | 1.79 | 0.05365 | -0.097 | 33.365
13 | 1.817 | 0.05654 | -0.097 | 32.125
13.5 | 1.839 | 0.05956 | -0.098 | 30.867
14 | 1.857 | 0.06293 | -0.098 | 29.505
14.5 | 1.871 | 0.06682 | -0.098 | 27.996
15 | 1.88 | 0.07056 | -0.098 | 26.651
15.5 | 1.882 | 0.07526 | -0.098 | 25.012
16 | 1.876 | 0.08029 | -0.098 | 23.372
16.5 | 1.863 | 0.08667 | -0.098 | 21.499
17 | 1.819 | 0.10143 | -0.094 | 17.933
17.5 | 1.705 | 0.13977 | -0.08 | 12.199
18 | 1.621 | 0.16971 | -0.055 | 9.549
18.5 | 1.597 | 0.18138 | -0.051 | 8.807
19 | 1.573 | 0.18873 | -0.049 | 8.335
19.5 | 1.547 | 0.2007 | -0.049 | 7.708
20 | 1.518 | 0.21203 | -0.048 | 7.16

## 10. Re 100k Mach 0.00 (2)
BIGFOIL.COM POLAR EXPORT
NACA63-620 a=0.6
NACA63-620 a=0.6 |  |  |  | Cl Max: | 1.3825 | at alpha= | 20 | deg
XFOIL ncrit=9 |  |  |  | L/D Max: | 17.3114 | at alpha= | 15.5 | deg
Re: | 100000 |  |  | Cd Min: | 0.16114 | at alpha= | -16 | deg
Mach: | 0 |  |  | Cl=0 at alpha= | -0.29319 | deg
|  |  |  | @ Cl=0.1, Cd= | 0.058644
|  |  |  | @ Cl=0.4, Cd= | 0.075843
|  |  |  | @ Cl=0.6, Cd= | 0.083318
alpha (deg) | Cl | Cd | Cm | Cl/Cd
-16 | -0.2573 | 0.16114 | -0.0599 | -1.5967
-15.5 | -0.2382 | 0.1551 | -0.0701 | -1.5358
-15 | -0.1881 | 0.14498 | -0.0763 | -1.2974
-14.5 | -0.2098 | 0.14027 | -0.088 | -1.4957
-14 | -0.1282 | 0.13012 | -0.0905 | -0.98524
-13.5 | -0.139 | 0.12359 | -0.0983 | -1.1247
-13 | -0.4249 | 0.06589 | -0.135 | -6.4486
-12.5 | -0.4693 | 0.05765 | -0.1382 | -8.1405
-12 | -0.5179 | 0.05323 | -0.1348 | -9.7295
-11.5 | -0.5562 | 0.05066 | -0.1275 | -10.9791
-11 | -0.5856 | 0.04858 | -0.1195 | -12.0543
-10.5 | -0.5719 | 0.04536 | -0.1164 | -12.608
-10 | -0.5535 | 0.04338 | -0.1128 | -12.7593
-9.5 | -0.5542 | 0.04211 | -0.1059 | -13.1608
-9 | -0.4966 | 0.03936 | -0.1076 | -12.6169
-8.5 | -0.4979 | 0.03893 | -0.1 | -12.7896
-8 | -0.4858 | 0.03808 | -0.0942 | -12.7574
-7.5 | -0.4314 | 0.03653 | -0.0948 | -11.8095
-7 | -0.4363 | 0.03634 | -0.0867 | -12.0061
-6.5 | -0.3736 | 0.03445 | -0.0888 | -10.8447
-6 | -0.3851 | 0.0343 | -0.0804 | -11.2274
-5.5 | -0.351 | 0.03456 | -0.0779 | -10.1562
-5 | -0.3131 | 0.03625 | -0.0749 | -8.6372
-4.5 | -0.2887 | 0.03837 | -0.0703 | -7.5241
-4 | -0.2342 | 0.04006 | -0.0686 | -5.8462
-3.5 | -0.2212 | 0.0419 | -0.0638 | -5.2792
-3 | -0.1603 | 0.04282 | -0.0632 | -3.7436
-2.5 | -0.1548 | 0.04464 | -0.0581 | -3.4677
-2 | -0.0928 | 0.04535 | -0.0578 | -2.0463
-1.5 | -0.091 | 0.04724 | -0.0529 | -1.9263
-1 | -0.0288 | 0.04772 | -0.0537 | -0.60352
-0.5 | -0.0237 | 0.04967 | -0.0501 | -0.47715
0 | 0.0336 | 0.05039 | -0.051 | 0.6668
0.5 | 0.0461 | 0.05254 | -0.0489 | 0.87743
1 | 0.0904 | 0.05383 | -0.0489 | 1.6794
1.5 | 0.0591 | 0.05927 | -0.0456 | 0.99713
2 | 0.1414 | 0.05801 | -0.0469 | 2.4375
2.5 | 0.1864 | 0.0597 | -0.0472 | 3.1223
3 | 0.1957 | 0.06285 | -0.0458 | 3.1138
3.5 | 0.2213 | 0.06657 | -0.0459 | 3.3243
4 | 0.2673 | 0.06807 | -0.046 | 3.9268
4.5 | 0.2967 | 0.07158 | -0.0462 | 4.145
5 | 0.3346 | 0.07311 | -0.0462 | 4.5767
5.5 | 0.3767 | 0.0749 | -0.0498 | 5.0294
6 | 0.4296 | 0.07704 | -0.0526 | 5.5763
6.5 | 0.4391 | 0.0862 | -0.0562 | 5.094
7.5 | 0.5927 | 0.08237 | -0.0564 | 7.1956
8 | 0.6168 | 0.0855 | -0.056 | 7.214
8.5 | 0.6409 | 0.0888 | -0.0558 | 7.2173
9.5 | 0.6974 | 0.09493 | -0.0555 | 7.3465
10 | 0.7289 | 0.09764 | -0.0553 | 7.4652
11 | 0.7911 | 0.10299 | -0.055 | 7.6813
12 | 0.9131 | 0.10038 | -0.053 | 9.0964
12.5 | 0.8908 | 0.10903 | -0.0538 | 8.1702
13 | 0.9815 | 0.10247 | -0.0513 | 9.5784
13.5 | 0.96 | 0.11168 | -0.0526 | 8.596
14 | 1.0539 | 0.1032 | -0.0493 | 10.2122
14.5 | 1.1735 | 0.08995 | -0.0452 | 13.0461
15 | 1.2824 | 0.07912 | -0.0423 | 16.2083
15.5 | 1.3335 | 0.07703 | -0.0407 | 17.3114
16 | 1.3576 | 0.07899 | -0.0397 | 17.187
16.5 | 1.3646 | 0.08351 | -0.0393 | 16.3406
17 | 1.369 | 0.08851 | -0.0391 | 15.4672
17.5 | 1.3652 | 0.09494 | -0.0397 | 14.3796
18 | 1.3613 | 0.10161 | -0.0406 | 13.3973
18.5 | 1.3611 | 0.10787 | -0.0417 | 12.618
19 | 1.3726 | 0.1124 | -0.0422 | 12.2117
19.5 | 1.3801 | 0.11778 | -0.0433 | 11.7176
20 | 1.3825 | 0.12407 | -0.0453 | 11.1429

## 11. Re 100k Mach 0.10 (1)
BIGFOIL.COM POLAR EXPORT
NACA63-620 a=0.6
NACA63-620 a=0.6 |  |  |  | Cl Max: | 1.874 | at alpha= | 15 | deg
JavaFoil+Calcfoil stall+Eppler ext transition |  |  |  | L/D Max: | 48.213 | at alpha= | 7.5 | deg
Re: | 100000 |  |  | Cd Min: | 0.01597 | at alpha= | -1.5 | deg
Mach: | 0.1 |  |  | Cl=0 at alpha= | -4.2155 | deg
|  |  |  | @ Cl=0.1, Cd= | 0.018415
|  |  |  | @ Cl=0.4, Cd= | 0.016068
|  |  |  | @ Cl=0.6, Cd= | 0.018505
alpha (deg) | Cl | Cd | Cm | Cl/Cd
-20 | -0.793 | 0.21589 | -0.016 | -3.674
-19.5 | -0.807 | 0.20279 | -0.016 | -3.98
-19 | -0.819 | 0.19357 | -0.016 | -4.232
-18.5 | -0.829 | 0.18203 | -0.015 | -4.556
-18 | -0.837 | 0.17074 | -0.015 | -4.904
-17.5 | -0.843 | 0.16329 | -0.015 | -5.161
-17 | -0.845 | 0.15574 | -0.011 | -5.429
-16.5 | -0.846 | 0.14353 | -0.015 | -5.891
-16 | -0.842 | 0.13634 | -0.016 | -6.179
-15.5 | -0.836 | 0.12796 | -0.016 | -6.534
-15 | -0.826 | 0.12108 | -0.016 | -6.825
-14.5 | -0.813 | 0.1146 | -0.017 | -7.098
-14 | -0.797 | 0.1069 | -0.017 | -7.455
-13.5 | -0.777 | 0.10125 | -0.017 | -7.676
-13 | -0.754 | 0.09553 | -0.018 | -7.893
-12.5 | -0.728 | 0.0898 | -0.018 | -8.102
-12 | -0.698 | 0.08464 | -0.018 | -8.248
-11.5 | -0.666 | 0.07966 | -0.019 | -8.356
-11 | -0.707 | 0.04263 | -0.062 | -16.587
-10.5 | -0.67 | 0.03838 | -0.063 | -17.46
-10 | -0.628 | 0.03569 | -0.064 | -17.596
-9.5 | -0.584 | 0.03265 | -0.065 | -17.881
-9 | -0.536 | 0.03023 | -0.066 | -17.738
-8.5 | -0.486 | 0.02831 | -0.067 | -17.174
-8 | -0.435 | 0.02623 | -0.068 | -16.57
-7.5 | -0.38 | 0.02501 | -0.069 | -15.193
-7 | -0.326 | 0.02325 | -0.07 | -14.022
-6.5 | -0.27 | 0.02186 | -0.072 | -12.369
-6 | -0.213 | 0.0207 | -0.073 | -10.31
-5.5 | -0.156 | 0.01906 | -0.075 | -8.162
-5 | -0.091 | 0.02086 | -0.071 | -4.379
-4.5 | -0.033 | 0.02046 | -0.072 | -1.629
-4 | 0.025 | 0.01936 | -0.073 | 1.295
-3.5 | 0.084 | 0.01858 | -0.075 | 4.548
-3 | 0.145 | 0.01795 | -0.076 | 8.086
-2.5 | 0.208 | 0.0171 | -0.078 | 12.156
-2 | 0.273 | 0.01653 | -0.08 | 16.493
-1.5 | 0.344 | 0.01597 | -0.083 | 21.547
-1 | 0.407 | 0.01608 | -0.084 | 25.338
-0.5 | 0.471 | 0.01617 | -0.084 | 29.121
0 | 0.507 | 0.01801 | -0.085 | 28.151
0.5 | 0.567 | 0.01832 | -0.085 | 30.922
1 | 0.626 | 0.01865 | -0.086 | 33.57
1.5 | 0.685 | 0.01905 | -0.086 | 35.953
2 | 0.744 | 0.01951 | -0.087 | 38.139
2.5 | 0.803 | 0.02004 | -0.088 | 40.054
3 | 0.861 | 0.02052 | -0.088 | 41.981
3.5 | 0.92 | 0.02115 | -0.089 | 43.506
4 | 0.97 | 0.02178 | -0.089 | 44.547
4.5 | 1.027 | 0.02249 | -0.09 | 45.687
5 | 1.084 | 0.02332 | -0.09 | 46.471
5.5 | 1.14 | 0.02412 | -0.091 | 47.264
6 | 1.196 | 0.02503 | -0.091 | 47.77
6.5 | 1.25 | 0.02599 | -0.092 | 48.107
7 | 1.305 | 0.02708 | -0.092 | 48.19
7.5 | 1.358 | 0.02817 | -0.092 | 48.213
8 | 1.41 | 0.02941 | -0.093 | 47.938
8.5 | 1.46 | 0.03075 | -0.093 | 47.468
9 | 1.508 | 0.03213 | -0.094 | 46.941
9.5 | 1.555 | 0.03357 | -0.094 | 46.322
10 | 1.6 | 0.03516 | -0.095 | 45.507
10.5 | 1.645 | 0.03684 | -0.095 | 44.641
11 | 1.686 | 0.03869 | -0.096 | 43.576
11.5 | 1.73 | 0.04924 | -0.097 | 35.127
12 | 1.763 | 0.05174 | -0.097 | 34.077
12.5 | 1.794 | 0.05451 | -0.097 | 32.901
13 | 1.819 | 0.05753 | -0.098 | 31.613
13.5 | 1.839 | 0.06079 | -0.098 | 30.259
14 | 1.856 | 0.06425 | -0.098 | 28.881
14.5 | 1.868 | 0.06815 | -0.099 | 27.403
15 | 1.874 | 0.0722 | -0.099 | 25.961
15.5 | 1.874 | 0.07681 | -0.099 | 24.394
16 | 1.864 | 0.08257 | -0.098 | 22.573
16.5 | 1.837 | 0.09159 | -0.097 | 20.055
17 | 1.635 | 0.15475 | -0.057 | 10.562
17.5 | 1.618 | 0.16337 | -0.054 | 9.903
18 | 1.594 | 0.17246 | -0.049 | 9.243
18.5 | 1.571 | 0.18305 | -0.05 | 8.582
19 | 1.542 | 0.19624 | -0.048 | 7.857
19.5 | 1.511 | 0.20416 | -0.047 | 7.401
20 | 1.478 | 0.21508 | -0.048 | 6.873

## 12. Re 100k Mach 0.10 (2)
BIGFOIL.COM POLAR EXPORT
NACA63-620 a=0.6
NACA63-620 a=0.6 |  |  |  | Cl Max: | 0.8607 | at alpha= | 12 | deg
XFOIL ncrit=9 |  |  |  | L/D Max: | 8.0065 | at alpha= | 12 | deg
Re: | 100000 |  |  | Cd Min: | 0.16125 | at alpha= | -16 | deg
Mach: | 0.1 |  |  | Cl=0 at alpha= | -0.29297 | deg
|  |  |  | @ Cl=0.1, Cd= | 0.054633
|  |  |  | @ Cl=0.4, Cd= | 0.076211
|  |  |  | @ Cl=0.6, Cd= | 0.082167
alpha (deg) | Cl | Cd | Cm | Cl/Cd
-16 | -0.2508 | 0.16125 | -0.0611 | -1.5553
-15.5 | -0.2367 | 0.15568 | -0.0715 | -1.5204
-15 | -0.1816 | 0.14512 | -0.0776 | -1.2514
-14.5 | -0.2055 | 0.14072 | -0.0891 | -1.4603
-14 | -0.1221 | 0.13032 | -0.0918 | -0.93692
-13.5 | -0.1341 | 0.12405 | -0.0991 | -1.081
-12.5 | -0.4494 | 0.05911 | -0.1392 | -7.6028
-12 | -0.4982 | 0.05402 | -0.1372 | -9.2225
-11.5 | -0.5408 | 0.05143 | -0.13 | -10.5153
-11 | -0.5747 | 0.04937 | -0.1218 | -11.6407
-10.5 | -0.5676 | 0.04622 | -0.1179 | -12.2804
-10 | -0.5471 | 0.04399 | -0.1149 | -12.4369
-9.5 | -0.5513 | 0.04272 | -0.1076 | -12.905
-9 | -0.4941 | 0.0398 | -0.1092 | -12.4146
-8.5 | -0.496 | 0.03933 | -0.1015 | -12.6112
-8 | -0.4929 | 0.03868 | -0.0943 | -12.743
-7.5 | -0.4281 | 0.03682 | -0.0964 | -11.6268
-7 | -0.4378 | 0.03673 | -0.0875 | -11.9194
-6.5 | -0.3692 | 0.03473 | -0.0903 | -10.6306
-6 | -0.3853 | 0.03466 | -0.0812 | -11.1166
-5.5 | -0.3608 | 0.03472 | -0.0776 | -10.3917
-5 | -0.3132 | 0.03627 | -0.0758 | -8.6352
-4.5 | -0.2941 | 0.03842 | -0.0705 | -7.6549
-4 | -0.2326 | 0.04015 | -0.0694 | -5.7933
-3.5 | -0.2257 | 0.04211 | -0.0636 | -5.3598
-3 | -0.1574 | 0.04292 | -0.064 | -3.6673
-2.5 | -0.1577 | 0.04482 | -0.0583 | -3.5185
-2 | -0.0898 | 0.04549 | -0.0583 | -1.9741
-1.5 | -0.0946 | 0.04748 | -0.0528 | -1.9924
-1 | -0.0248 | 0.04784 | -0.0542 | -0.51839
-0.5 | -0.0277 | 0.04995 | -0.05 | -0.55455
0 | 0.0392 | 0.05046 | -0.0517 | 0.77685
0.5 | 0.0415 | 0.05289 | -0.0488 | 0.78465
1 | 0.0962 | 0.05384 | -0.0494 | 1.7868
1.5 | 0.1079 | 0.05628 | -0.0472 | 1.9172
2 | 0.1465 | 0.05802 | -0.0473 | 2.525
2.5 | 0.1797 | 0.06022 | -0.0471 | 2.9841
3 | 0.1916 | 0.0632 | -0.0455 | 3.0316
3.5 | 0.2169 | 0.067 | -0.0457 | 3.2373
4 | 0.2568 | 0.06827 | -0.0452 | 3.7615
4.5 | 0.2991 | 0.07007 | -0.0452 | 4.2686
5 | 0.3637 | 0.07023 | -0.0459 | 5.1787
5.5 | 0.3722 | 0.07527 | -0.0493 | 4.9449
6 | 0.4295 | 0.07721 | -0.0524 | 5.5628
6.5 | 0.4699 | 0.07999 | -0.0539 | 5.8745
7 | 0.5124 | 0.08235 | -0.0546 | 6.2222
7.5 | 0.6035 | 0.08216 | -0.0566 | 7.3454
8 | 0.6254 | 0.08537 | -0.0562 | 7.3258
8.5 | 0.6482 | 0.08873 | -0.0559 | 7.3053
9 | 0.674 | 0.09196 | -0.0557 | 7.3293
9.5 | 0.7025 | 0.095 | -0.0555 | 7.3947
10 | 0.7336 | 0.09773 | -0.0553 | 7.5064
11 | 0.7952 | 0.10313 | -0.0549 | 7.7107
12 | 0.8607 | 0.1075 | -0.0542 | 8.0065

## 13. Re 100k Mach 0.25 (1)
BIGFOIL.COM POLAR EXPORT
NACA63-620 a=0.6
NACA63-620 a=0.6 |  |  |  | Cl Max: | 1.836 | at alpha= | 14 | deg
JavaFoil+Calcfoil stall+Eppler ext transition |  |  |  | L/D Max: | 47.071 | at alpha= | 6.5 | deg
Re: | 100000 |  |  | Cd Min: | 0.01646 | at alpha= | -1 | deg
Mach: | 0.25 |  |  | Cl=0 at alpha= | -4.2167 | deg
|  |  |  | @ Cl=0.1, Cd= | 0.019862
|  |  |  | @ Cl=0.4, Cd= | 0.016598
|  |  |  | @ Cl=0.6, Cd= | 0.018965
alpha (deg) | Cl | Cd | Cm | Cl/Cd
-19.5 | -0.483 | 0.23585 | -0.031 | -2.048
-19 | -0.528 | 0.26327 | -0.017 | -2.005
-18.5 | -0.572 | 0.23761 | -0.018 | -2.406
-18 | -0.611 | 0.21408 | -0.017 | -2.856
-17.5 | -0.647 | 0.19547 | -0.017 | -3.309
-17 | -0.678 | 0.18421 | -0.017 | -3.68
-16.5 | -0.704 | 0.16787 | -0.017 | -4.194
-16 | -0.725 | 0.15442 | -0.016 | -4.694
-15.5 | -0.74 | 0.14229 | -0.016 | -5.203
-15 | -0.75 | 0.13255 | -0.016 | -5.66
-14.5 | -0.754 | 0.12339 | -0.016 | -6.113
-14 | -0.753 | 0.11488 | -0.015 | -6.552
-13.5 | -0.746 | 0.10734 | -0.016 | -6.946
-13 | -0.733 | 0.10001 | -0.017 | -7.329
-12.5 | -0.715 | 0.09311 | -0.017 | -7.682
-12 | -0.693 | 0.08887 | -0.016 | -7.793
-11.5 | -0.666 | 0.08182 | -0.018 | -8.134
-11 | -0.634 | 0.07819 | -0.017 | -8.112
-10.5 | -0.599 | 0.07225 | -0.019 | -8.296
-10 | -0.561 | 0.06853 | -0.019 | -8.19
-9.5 | -0.591 | 0.03524 | -0.066 | -16.773
-9 | -0.545 | 0.03205 | -0.067 | -17.008
-8.5 | -0.495 | 0.02991 | -0.068 | -16.559
-8 | -0.442 | 0.02798 | -0.069 | -15.792
-7.5 | -0.386 | 0.02689 | -0.07 | -14.354
-7 | -0.332 | 0.02473 | -0.071 | -13.417
-6.5 | -0.275 | 0.02313 | -0.073 | -11.905
-6 | -0.218 | 0.02177 | -0.075 | -9.994
-5.5 | -0.158 | 0.02066 | -0.076 | -7.662
-5 | -0.094 | 0.0215 | -0.073 | -4.353
-4.5 | -0.034 | 0.02113 | -0.073 | -1.616
-4 | 0.026 | 0.02055 | -0.074 | 1.242
-3.5 | 0.086 | 0.02005 | -0.075 | 4.272
-3 | 0.147 | 0.01923 | -0.077 | 7.659
-2.5 | 0.211 | 0.01818 | -0.079 | 11.606
-2 | 0.276 | 0.01747 | -0.081 | 15.801
-1.5 | 0.343 | 0.01701 | -0.082 | 20.154
-1 | 0.419 | 0.01646 | -0.086 | 25.437
-0.5 | 0.484 | 0.01659 | -0.086 | 29.153
0 | 0.52 | 0.01851 | -0.087 | 28.116
0.5 | 0.581 | 0.01884 | -0.088 | 30.873
1 | 0.642 | 0.01924 | -0.088 | 33.372
1.5 | 0.703 | 0.01964 | -0.089 | 35.788
2 | 0.763 | 0.02014 | -0.089 | 37.902
2.5 | 0.824 | 0.02069 | -0.09 | 39.823
3 | 0.884 | 0.02126 | -0.09 | 41.57
3.5 | 0.944 | 0.02192 | -0.091 | 43.055
4 | 0.995 | 0.02261 | -0.091 | 43.998
4.5 | 1.053 | 0.02342 | -0.092 | 44.956
5 | 1.111 | 0.02423 | -0.092 | 45.853
5.5 | 1.168 | 0.02516 | -0.093 | 46.436
6 | 1.225 | 0.02615 | -0.093 | 46.836
6.5 | 1.281 | 0.02722 | -0.094 | 47.071
7 | 1.336 | 0.02842 | -0.094 | 47.03
7.5 | 1.391 | 0.02967 | -0.095 | 46.874
8 | 1.443 | 0.03103 | -0.095 | 46.503
8.5 | 1.493 | 0.03241 | -0.096 | 46.06
9 | 1.541 | 0.03402 | -0.096 | 45.3
9.5 | 1.587 | 0.03574 | -0.097 | 44.408
10 | 1.632 | 0.0375 | -0.097 | 43.526
10.5 | 1.675 | 0.03945 | -0.098 | 42.461
11 | 1.72 | 0.04223 | -0.099 | 40.722
11.5 | 1.753 | 0.05311 | -0.099 | 33.001
12 | 1.781 | 0.05623 | -0.099 | 31.682
12.5 | 1.806 | 0.05957 | -0.1 | 30.314
13 | 1.823 | 0.0634 | -0.1 | 28.749
13.5 | 1.833 | 0.0672 | -0.1 | 27.271
14 | 1.836 | 0.07147 | -0.1 | 25.696
14.5 | 1.829 | 0.07677 | -0.1 | 23.829
15 | 1.81 | 0.08371 | -0.1 | 21.618
15.5 | 1.597 | 0.13917 | -0.061 | 11.477
16 | 1.564 | 0.14828 | -0.05 | 10.551
16.5 | 1.536 | 0.15978 | -0.049 | 9.614
17 | 1.501 | 0.16975 | -0.048 | 8.843
17.5 | 1.458 | 0.18314 | -0.046 | 7.961
18 | 1.404 | 0.19917 | -0.044 | 7.047
18.5 | 1.343 | 0.21074 | -0.044 | 6.372
19 | 1.276 | 0.22447 | -0.043 | 5.686

## 14. Re 100k Mach 0.25 (2)
BIGFOIL.COM POLAR EXPORT
NACA63-620 a=0.6
NACA63-620 a=0.6 |  |  |  | Cl Max: | 0.8406 | at alpha= | 12 | deg
XFOIL ncrit=9 |  |  |  | L/D Max: | 7.3931 | at alpha= | 12 | deg
Re: | 100000 |  |  | Cd Min: | 0.13216 | at alpha= | -14 | deg
Mach: | 0.25 |  |  | Cl=0 at alpha= | 0.12827 | deg
|  |  |  | @ Cl=0.1, Cd= | 0.058323
|  |  |  | @ Cl=0.4, Cd= | 0.082313
|  |  |  | @ Cl=0.6, Cd= | 0.091824
alpha (deg) | Cl | Cd | Cm | Cl/Cd
-14 | -0.097 | 0.13216 | -0.0969 | -0.73396
-13.5 | -0.1052 | 0.12618 | -0.1039 | -0.83373
-12.5 | -0.1915 | 0.08755 | -0.1268 | -2.1873
-12 | -0.2341 | 0.07355 | -0.1338 | -3.1829
-11.5 | -0.3542 | 0.05768 | -0.1428 | -6.1408
-11 | -0.4267 | 0.05207 | -0.1409 | -8.1947
-10.5 | -0.4776 | 0.04998 | -0.1328 | -9.5558
-10 | -0.4931 | 0.04729 | -0.1271 | -10.4272
-9.5 | -0.5174 | 0.04589 | -0.1182 | -11.2748
-9 | -0.5357 | 0.04472 | -0.1092 | -11.979
-8.5 | -0.4794 | 0.04156 | -0.1104 | -11.5351
-8 | -0.4951 | 0.04123 | -0.1006 | -12.0082
-7.5 | -0.4859 | 0.04025 | -0.0942 | -12.072
-7 | -0.4321 | 0.03859 | -0.0941 | -11.1972
-6.5 | -0.4333 | 0.03823 | -0.0864 | -11.334
-6 | -0.3741 | 0.03646 | -0.0874 | -10.2606
-5.5 | -0.3799 | 0.03621 | -0.0799 | -10.4916
-5 | -0.3417 | 0.03671 | -0.0774 | -9.3081
-4.5 | -0.3074 | 0.03859 | -0.0736 | -7.9658
-4 | -0.2798 | 0.04084 | -0.0691 | -6.8511
-3.5 | -0.2323 | 0.04271 | -0.0663 | -5.439
-3 | -0.2122 | 0.04447 | -0.0618 | -4.7718
-2.5 | -0.1618 | 0.04576 | -0.0598 | -3.5358
-2 | -0.1457 | 0.04738 | -0.0555 | -3.0751
-1.5 | -0.0952 | 0.04841 | -0.0548 | -1.9665
-1 | -0.0777 | 0.04998 | -0.0516 | -1.5546
-0.5 | -0.0315 | 0.05108 | -0.0511 | -0.61668
0 | -0.0098 | 0.05267 | -0.0485 | -0.18606
0.5 | 0.0284 | 0.05416 | -0.048 | 0.52437
1 | 0.0621 | 0.05578 | -0.0474 | 1.1133
1.5 | 0.09 | 0.05799 | -0.047 | 1.552
2 | 0.1338 | 0.05945 | -0.0467 | 2.2506
2.5 | 0.1501 | 0.06228 | -0.0455 | 2.4101
3 | 0.2032 | 0.06364 | -0.0461 | 3.193
3.5 | 0.2141 | 0.06689 | -0.0449 | 3.2008
4 | 0.2543 | 0.06929 | -0.0452 | 3.6701
4.5 | 0.2768 | 0.073 | -0.0452 | 3.7918
5 | 0.2934 | 0.07619 | -0.0442 | 3.8509
5.5 | 0.349 | 0.08093 | -0.0488 | 4.3124
6 | 0.3717 | 0.08297 | -0.0505 | 4.4799
6.5 | 0.5009 | 0.07997 | -0.0543 | 6.2636
7 | 0.5262 | 0.08327 | -0.0547 | 6.3192
7.5 | 0.5523 | 0.0867 | -0.0549 | 6.3702
8 | 0.5814 | 0.09005 | -0.0551 | 6.4564
8.5 | 0.614 | 0.09316 | -0.0553 | 6.5908
10.5 | 0.7433 | 0.10554 | -0.0555 | 7.0428
12 | 0.8406 | 0.1137 | -0.0551 | 7.3931

## 15. Re 100k Mach 0.50 (1)
BIGFOIL.COM POLAR EXPORT
NACA63-620 a=0.6
NACA63-620 a=0.6 |  |  |  | Cl Max: | 1.733 | at alpha= | 10.5 | deg
JavaFoil+Calcfoil stall+Eppler ext transition |  |  |  | L/D Max: | 42.056 | at alpha= | 5.5 | deg
Re: | 100000 |  |  | Cd Min: | 0.02048 | at alpha= | -0.5 | deg
Mach: | 0.5 |  |  | Cl=0 at alpha= | -4.2121 | deg
|  |  |  | @ Cl=0.1, Cd= | 0.022811
|  |  |  | @ Cl=0.4, Cd= | 0.021475
|  |  |  | @ Cl=0.6, Cd= | 0.021128
alpha (deg) | Cl | Cd | Cm | Cl/Cd
-20 | -0.916 | 0.35607 | -0.042 | -2.572
-19.5 | -0.888 | 0.35663 | -0.042 | -2.489
-19 | -0.857 | 0.34088 | -0.041 | -2.514
-18.5 | -0.828 | 0.33847 | -0.041 | -2.446
-18 | -0.799 | 0.32381 | -0.041 | -2.469
-17.5 | -0.771 | 0.32364 | -0.041 | -2.382
-17 | -0.741 | 0.29925 | -0.04 | -2.477
-16.5 | -0.712 | 0.28841 | -0.039 | -2.467
-16 | -0.683 | 0.2832 | -0.039 | -2.412
-15.5 | -0.654 | 0.26821 | -0.039 | -2.44
-15 | -0.626 | 0.26867 | -0.039 | -2.329
-14.5 | -0.595 | 0.25925 | -0.037 | -2.297
-14 | -0.567 | 0.24421 | -0.037 | -2.32
-13.5 | -0.538 | 0.2473 | -0.037 | -2.175
-13 | -0.509 | 0.2439 | -0.037 | -2.087
-12.5 | -0.479 | 0.22639 | -0.034 | -2.117
-12 | -0.45 | 0.20952 | -0.034 | -2.15
-11.5 | -0.42 | 0.13958 | -0.02 | -3.011
-11 | -0.392 | 0.13479 | -0.02 | -2.905
-10.5 | -0.363 | 0.12698 | -0.02 | -2.857
-10 | -0.5 | 0.08619 | -0.018 | -5.802
-9.5 | -0.52 | 0.07286 | -0.015 | -7.13
-9 | -0.499 | 0.06568 | -0.019 | -7.602
-8.5 | -0.464 | 0.06121 | -0.02 | -7.574
-8 | -0.473 | 0.0352 | -0.075 | -13.426
-7.5 | -0.418 | 0.03236 | -0.076 | -12.906
-7 | -0.357 | 0.03119 | -0.077 | -11.444
-6.5 | -0.298 | 0.02874 | -0.079 | -10.355
-6 | -0.235 | 0.02709 | -0.08 | -8.676
-5.5 | -0.171 | 0.02539 | -0.081 | -6.748
-5 | -0.106 | 0.02332 | -0.083 | -4.549
-4.5 | -0.038 | 0.02373 | -0.081 | -1.593
-4 | 0.028 | 0.0233 | -0.081 | 1.211
-3.5 | 0.095 | 0.02284 | -0.082 | 4.14
-3 | 0.162 | 0.02245 | -0.083 | 7.215
-2.5 | 0.229 | 0.02216 | -0.084 | 10.33
-2 | 0.296 | 0.02191 | -0.085 | 13.529
-1.5 | 0.364 | 0.02176 | -0.086 | 16.752
-1 | 0.436 | 0.02119 | -0.087 | 20.557
-0.5 | 0.511 | 0.02048 | -0.09 | 24.936
0 | 0.578 | 0.02096 | -0.092 | 27.589
0.5 | 0.646 | 0.02148 | -0.095 | 30.078
1 | 0.714 | 0.02191 | -0.098 | 32.585
1.5 | 0.781 | 0.02251 | -0.098 | 34.705
2 | 0.848 | 0.0232 | -0.099 | 36.568
2.5 | 0.915 | 0.02395 | -0.1 | 38.21
3 | 0.982 | 0.02481 | -0.1 | 39.58
3.5 | 1.048 | 0.02579 | -0.101 | 40.644
4 | 1.1 | 0.02686 | -0.101 | 40.954
4.5 | 1.163 | 0.028 | -0.102 | 41.552
5 | 1.227 | 0.02933 | -0.102 | 41.816
5.5 | 1.29 | 0.03066 | -0.103 | 42.056
6 | 1.351 | 0.0322 | -0.103 | 41.963
6.5 | 1.411 | 0.03386 | -0.104 | 41.669
7 | 1.469 | 0.0358 | -0.104 | 41.037
7.5 | 1.526 | 0.0378 | -0.105 | 40.369
8 | 1.578 | 0.04004 | -0.105 | 39.407
8.5 | 1.623 | 0.04258 | -0.106 | 38.121
9 | 1.664 | 0.04523 | -0.106 | 36.789
9.5 | 1.699 | 0.04854 | -0.107 | 35.012
10 | 1.728 | 0.0649 | -0.108 | 26.621
10.5 | 1.733 | 0.07078 | -0.108 | 24.491
11 | 1.703 | 0.07706 | -0.108 | 22.101
11.5 | 1.419 | 0.106 | -0.052 | 13.385
12 | 1.117 | 0.13335 | -0.038 | 8.377
12.5 | 0.943 | 0.20139 | -0.042 | 4.681
13 | 0.971 | 0.23026 | -0.05 | 4.218
13.5 | 0.998 | 0.23552 | -0.051 | 4.238
14 | 1.027 | 0.25862 | -0.056 | 3.97
14.5 | 1.054 | 0.26844 | -0.057 | 3.927
15 | 1.083 | 0.27739 | -0.062 | 3.905
15.5 | 1.113 | 0.30576 | -0.066 | 3.64

## 16. Re 100k Mach 0.50 (2)
BIGFOIL.COM POLAR EXPORT
NACA63-620 a=0.6
NACA63-620 a=0.6 |  |  |  | Cl Max: | 1.0791 | at alpha= | 20 | deg
XFOIL ncrit=9 |  |  |  | L/D Max: | 6.2608 | at alpha= | 11.5 | deg
Re: | 100000 |  |  | Cd Min: | 0.25678 | at alpha= | 20 | deg
Mach: | 0.5 |  |  | Cl=0 at alpha= | 1.1795 | deg
|  |  |  | @ Cl=0.1, Cd= | 0.06737
|  |  |  | @ Cl=0.4, Cd= | 0.086884
|  |  |  | @ Cl=0.6, Cd= | 0.10685
alpha (deg) | Cl | Cd | Cm | Cl/Cd
-11 | -0.0204 | 0.09803 | -0.1345 | -0.2081
-10.5 | -0.0346 | 0.09056 | -0.1372 | -0.38207
-10 | -0.0696 | 0.07904 | -0.1425 | -0.88057
-9.5 | -0.1485 | 0.06781 | -0.1474 | -2.1899
-9 | -0.2269 | 0.06054 | -0.1474 | -3.7479
-8.5 | -0.288 | 0.05499 | -0.1452 | -5.2373
-8 | -0.3622 | 0.05415 | -0.1339 | -6.6888
-7.5 | -0.4414 | 0.05446 | -0.1182 | -8.105
-7 | -0.4964 | 0.0531 | -0.1061 | -9.3484
-6.5 | -0.4816 | 0.04988 | -0.102 | -9.6552
-6 | -0.5002 | 0.04879 | -0.0927 | -10.2521
-5.5 | -0.4453 | 0.04617 | -0.0916 | -9.6448
-5 | -0.4492 | 0.04571 | -0.0835 | -9.8272
-4.5 | -0.3882 | 0.04377 | -0.083 | -8.8691
-4 | -0.3889 | 0.04357 | -0.0766 | -8.9259
-3.5 | -0.337 | 0.04501 | -0.0736 | -7.4872
-3 | -0.3112 | 0.04775 | -0.0671 | -6.5173
-2.5 | -0.2696 | 0.05047 | -0.0619 | -5.3418
-2 | -0.2375 | 0.0524 | -0.0575 | -4.5324
-1.5 | -0.1963 | 0.05422 | -0.054 | -3.6204
-1 | -0.1694 | 0.05588 | -0.0503 | -3.0315
-0.5 | -0.1225 | 0.05737 | -0.0476 | -2.1353
0 | -0.1013 | 0.05904 | -0.0449 | -1.7158
0.5 | -0.041 | 0.06025 | -0.0454 | -0.6805
1 | -0.0247 | 0.0623 | -0.0434 | -0.39647
1.5 | 0.0441 | 0.0637 | -0.0451 | 0.69231
2 | 0.0554 | 0.06626 | -0.0438 | 0.8361
2.5 | 0.1229 | 0.06794 | -0.0451 | 1.8089
3 | 0.1327 | 0.07061 | -0.0434 | 1.8793
3.5 | 0.1819 | 0.07291 | -0.0443 | 2.4949
4 | 0.2267 | 0.07523 | -0.0448 | 3.0134
4.5 | 0.252 | 0.07804 | -0.0442 | 3.2291
5 | 0.2923 | 0.08079 | -0.0445 | 3.618
5.5 | 0.3388 | 0.08309 | -0.0445 | 4.0775
6 | 0.3857 | 0.0855 | -0.0445 | 4.5111
6.5 | 0.4165 | 0.08848 | -0.0453 | 4.7073
7 | 0.4644 | 0.09219 | -0.0494 | 5.0374
7.5 | 0.5037 | 0.09642 | -0.0523 | 5.224
8 | 0.5414 | 0.10052 | -0.0541 | 5.386
8.5 | 0.5792 | 0.10442 | -0.0554 | 5.5468
9 | 0.6141 | 0.10849 | -0.0564 | 5.6604
9.5 | 0.6485 | 0.11258 | -0.0573 | 5.7603
10 | 0.6834 | 0.11661 | -0.058 | 5.8606
10.5 | 0.7204 | 0.12041 | -0.0586 | 5.9829
11 | 0.7597 | 0.12396 | -0.059 | 6.1286
11.5 | 0.798 | 0.12746 | -0.0593 | 6.2608
12 | 0.8077 | 0.13393 | -0.0613 | 6.0308
12.5 | 0.8262 | 0.13979 | -0.0631 | 5.9103
13 | 0.8497 | 0.14527 | -0.0647 | 5.8491
13.5 | 0.8734 | 0.15086 | -0.0665 | 5.7895
14 | 0.8946 | 0.15701 | -0.0688 | 5.6977
14.5 | 0.9126 | 0.16383 | -0.0716 | 5.5704
15 | 0.9298 | 0.1709 | -0.0747 | 5.4406
15.5 | 0.9473 | 0.178 | -0.0779 | 5.3219
16 | 0.9671 | 0.18463 | -0.081 | 5.238
16.5 | 0.9967 | 0.1891 | -0.0824 | 5.2708
17 | 1.0162 | 0.19577 | -0.0857 | 5.1908
17.5 | 1.0265 | 0.2048 | -0.0907 | 5.0122
18 | 1.0326 | 0.21534 | -0.097 | 4.7952
18.5 | 1.0298 | 0.2288 | -0.1056 | 4.5009
19 | 1.0467 | 0.23763 | -0.1105 | 4.4047
19.5 | 1.0528 | 0.24959 | -0.1181 | 4.2181
20 | 1.0791 | 0.25678 | -0.1212 | 4.2024

## 17. Re 250k Mach 0.00 (1)
BIGFOIL.COM POLAR EXPORT
NACA63-620 a=0.6
NACA63-620 a=0.6 |  |  |  | Cl Max: | 1.898 | at alpha= | 15.5 | deg
JavaFoil+Calcfoil stall+Eppler ext transition |  |  |  | L/D Max: | 71.133 | at alpha= | 7.5 | deg
Re: | 250000 |  |  | Cd Min: | 0.01094 | at alpha= | -4 | deg
Mach: | 0 |  |  | Cl=0 at alpha= | -4.2143 | deg
|  |  |  | @ Cl=0.1, Cd= | 0.01094
|  |  |  | @ Cl=0.4, Cd= | 0.011322
|  |  |  | @ Cl=0.6, Cd= | 0.012713
alpha (deg) | Cl | Cd | Cm | Cl/Cd
-20 | -0.832 | 0.18425 | -0.017 | -4.516
-19.5 | -0.842 | 0.17588 | -0.016 | -4.79
-19 | -0.851 | 0.16639 | -0.016 | -5.115
-18.5 | -0.858 | 0.15833 | -0.016 | -5.419
-18 | -0.863 | 0.1507 | -0.016 | -5.723
-17.5 | -0.865 | 0.14281 | -0.016 | -6.056
-17 | -0.864 | 0.13761 | -0.014 | -6.282
-16.5 | -0.862 | 0.12828 | -0.017 | -6.717
-16 | -0.856 | 0.12166 | -0.017 | -7.034
-15.5 | -0.847 | 0.11529 | -0.018 | -7.347
-15 | -0.835 | 0.10887 | -0.018 | -7.67
-14.5 | -0.82 | 0.104 | -0.019 | -7.885
-14 | -0.802 | 0.09824 | -0.019 | -8.162
-13.5 | -0.842 | 0.06431 | -0.056 | -13.094
-13 | -0.832 | 0.05282 | -0.06 | -15.754
-12.5 | -0.812 | 0.04544 | -0.062 | -17.875
-12 | -0.785 | 0.04029 | -0.063 | -19.491
-11.5 | -0.753 | 0.03634 | -0.065 | -20.72
-11 | -0.717 | 0.03305 | -0.066 | -21.69
-10.5 | -0.677 | 0.03036 | -0.067 | -22.289
-10 | -0.633 | 0.02833 | -0.068 | -22.339
-9.5 | -0.587 | 0.02623 | -0.069 | -22.388
-9 | -0.542 | 0.02335 | -0.07 | -23.189
-8.5 | -0.492 | 0.02156 | -0.071 | -22.845
-8 | -0.44 | 0.0199 | -0.072 | -22.124
-7.5 | -0.387 | 0.01802 | -0.073 | -21.474
-7 | -0.332 | 0.01684 | -0.074 | -19.683
-6.5 | -0.275 | 0.0159 | -0.076 | -17.292
-6 | -0.217 | 0.0151 | -0.077 | -14.376
-5.5 | -0.161 | 0.01293 | -0.08 | -12.443
-5 | -0.099 | 0.0111 | -0.081 | -8.879
-4.5 | -0.036 | 0.01102 | -0.081 | -3.266
-4 | 0.027 | 0.01094 | -0.082 | 2.451
-3.5 | 0.09 | 0.01094 | -0.082 | 8.203
-3 | 0.153 | 0.01094 | -0.083 | 14.004
-2.5 | 0.216 | 0.01099 | -0.084 | 19.681
-2 | 0.279 | 0.0111 | -0.084 | 25.169
-1.5 | 0.342 | 0.01125 | -0.085 | 30.438
-1 | 0.406 | 0.01133 | -0.085 | 35.786
-0.5 | 0.468 | 0.01146 | -0.086 | 40.876
0 | 0.514 | 0.01238 | -0.086 | 41.493
0.5 | 0.574 | 0.0126 | -0.087 | 45.54
1 | 0.634 | 0.01286 | -0.087 | 49.269
1.5 | 0.693 | 0.01314 | -0.088 | 52.792
2 | 0.753 | 0.01348 | -0.088 | 55.873
2.5 | 0.813 | 0.01384 | -0.089 | 58.696
3 | 0.872 | 0.01419 | -0.09 | 61.423
3.5 | 0.931 | 0.01461 | -0.09 | 63.72
4 | 0.982 | 0.01507 | -0.091 | 65.158
4.5 | 1.039 | 0.01556 | -0.091 | 66.8
5 | 1.096 | 0.01607 | -0.092 | 68.233
5.5 | 1.153 | 0.01661 | -0.092 | 69.437
6 | 1.209 | 0.01719 | -0.093 | 70.339
6.5 | 1.265 | 0.01784 | -0.093 | 70.914
7 | 1.32 | 0.01857 | -0.094 | 71.064
7.5 | 1.374 | 0.01932 | -0.094 | 71.133
8 | 1.426 | 0.02016 | -0.094 | 70.746
8.5 | 1.477 | 0.02101 | -0.095 | 70.29
9 | 1.526 | 0.02202 | -0.095 | 69.287
9.5 | 1.573 | 0.02306 | -0.096 | 68.213
10 | 1.619 | 0.02421 | -0.096 | 66.868
10.5 | 1.663 | 0.02552 | -0.097 | 65.155
11 | 1.703 | 0.02703 | -0.097 | 63.018
11.5 | 1.733 | 0.03999 | -0.097 | 43.337
12 | 1.767 | 0.04195 | -0.097 | 42.128
12.5 | 1.799 | 0.04443 | -0.098 | 40.498
13 | 1.826 | 0.04675 | -0.098 | 39.051
13.5 | 1.848 | 0.04931 | -0.098 | 37.477
14 | 1.867 | 0.05206 | -0.099 | 35.855
14.5 | 1.882 | 0.05514 | -0.099 | 34.126
15 | 1.892 | 0.05817 | -0.099 | 32.531
15.5 | 1.898 | 0.06158 | -0.1 | 30.822
16 | 1.898 | 0.06489 | -0.1 | 29.242
16.5 | 1.892 | 0.06858 | -0.1 | 27.589
17 | 1.881 | 0.07318 | -0.1 | 25.708
17.5 | 1.865 | 0.07758 | -0.1 | 24.041
18 | 1.84 | 0.08272 | -0.1 | 22.248
18.5 | 1.81 | 0.08944 | -0.1 | 20.235
19 | 1.776 | 0.09545 | -0.099 | 18.612
19.5 | 1.738 | 0.10325 | -0.099 | 16.831
20 | 1.694 | 0.11257 | -0.098 | 15.05

## 18. Re 250k Mach 0.00 (2)
BIGFOIL.COM POLAR EXPORT
NACA63-620 a=0.6
NACA63-620 a=0.6 |  |  |  | Cl Max: | 1.474 | at alpha= | 11.5 | deg
XFOIL ncrit=9 |  |  |  | L/D Max: | 73.6752 | at alpha= | 8 | deg
Re: | 250000 |  |  | Cd Min: | 0.20391 | at alpha= | -20 | deg
Mach: | 0 |  |  | Cl=0 at alpha= | -4.1501 | deg
|  |  |  | @ Cl=0.1, Cd= | 0.015952
|  |  |  | @ Cl=0.4, Cd= | 0.016008
|  |  |  | @ Cl=0.6, Cd= | 0.015909
alpha (deg) | Cl | Cd | Cm | Cl/Cd
-20 | -0.3817 | 0.20391 | -0.024 | -1.8719
-19 | -0.3494 | 0.18972 | -0.0336 | -1.8417
-18.5 | -0.3612 | 0.17969 | -0.0406 | -2.0101
-18 | -0.3231 | 0.17652 | -0.0403 | -1.8304
-16.5 | -0.6466 | 0.07636 | -0.0946 | -8.4678
-16 | -0.7084 | 0.06333 | -0.1028 | -11.1859
-15.5 | -0.7507 | 0.05476 | -0.107 | -13.7089
-15 | -0.7426 | 0.04987 | -0.1082 | -14.8907
-14.5 | -0.7282 | 0.04713 | -0.1088 | -15.4509
-14 | -0.7304 | 0.04293 | -0.1096 | -17.0137
-13.5 | -0.7378 | 0.03927 | -0.1092 | -18.7879
-13 | -0.7247 | 0.0359 | -0.1082 | -20.1866
-12.5 | -0.6935 | 0.03388 | -0.1077 | -20.4693
-12 | -0.6725 | 0.03187 | -0.1056 | -21.1013
-11.5 | -0.6466 | 0.03008 | -0.1037 | -21.496
-11 | -0.6071 | 0.02796 | -0.1028 | -21.7132
-10.5 | -0.572 | 0.0266 | -0.101 | -21.5038
-10 | -0.533 | 0.0253 | -0.1 | -21.0672
-9.5 | -0.4966 | 0.02371 | -0.0982 | -20.9447
-9 | -0.458 | 0.02272 | -0.0968 | -20.1585
-8.5 | -0.4205 | 0.02144 | -0.0954 | -19.6129
-8 | -0.3813 | 0.02023 | -0.0936 | -18.8482
-7.5 | -0.3386 | 0.01926 | -0.0929 | -17.5805
-7 | -0.2964 | 0.01791 | -0.0919 | -16.5494
-6.5 | -0.2515 | 0.01672 | -0.0912 | -15.0419
-6 | -0.2053 | 0.01571 | -0.091 | -13.0681
-5.5 | -0.152 | 0.01525 | -0.0907 | -9.9672
-5 | -0.0973 | 0.01544 | -0.0908 | -6.3018
-4.5 | -0.0408 | 0.01558 | -0.0908 | -2.6187
-4 | 0.0175 | 0.01571 | -0.0907 | 1.1139
-3.5 | 0.0721 | 0.01599 | -0.0909 | 4.5091
-3 | 0.1308 | 0.01591 | -0.0911 | 8.2212
-2.5 | 0.186 | 0.01617 | -0.0911 | 11.5028
-2 | 0.2434 | 0.01617 | -0.0914 | 15.0526
-1.5 | 0.3026 | 0.01608 | -0.0919 | 18.8184
-1 | 0.3566 | 0.01613 | -0.092 | 22.1079
-0.5 | 0.4172 | 0.01596 | -0.0929 | 26.1404
0 | 0.4703 | 0.01603 | -0.0929 | 29.3387
0.5 | 0.5296 | 0.01589 | -0.0937 | 33.3291
1 | 0.5847 | 0.01592 | -0.094 | 36.7274
1.5 | 0.6412 | 0.01588 | -0.0945 | 40.3778
2 | 0.7004 | 0.01582 | -0.0952 | 44.2731
2.5 | 0.7515 | 0.016 | -0.0951 | 46.9688
3 | 0.813 | 0.01592 | -0.0962 | 51.0678
3.5 | 0.8607 | 0.01626 | -0.0955 | 52.9336
4 | 0.92 | 0.01623 | -0.0963 | 56.6852
4.5 | 0.9685 | 0.01663 | -0.0958 | 58.2381
5 | 1.0243 | 0.01673 | -0.0961 | 61.2253
5.5 | 1.0733 | 0.01707 | -0.0955 | 62.8764
6 | 1.1248 | 0.01718 | -0.0951 | 65.4715
6.5 | 1.1679 | 0.01745 | -0.0932 | 66.9284
7 | 1.2231 | 0.01733 | -0.0931 | 70.577
7.5 | 1.2684 | 0.01796 | -0.0925 | 70.6236
8 | 1.3291 | 0.01804 | -0.0937 | 73.6752
8.5 | 1.3585 | 0.0186 | -0.0902 | 73.0376
9 | 1.3861 | 0.01917 | -0.0864 | 72.3057
9.5 | 1.4184 | 0.0197 | -0.0833 | 72
10 | 1.4489 | 0.02034 | -0.0802 | 71.234
10.5 | 1.4537 | 0.02188 | -0.0744 | 66.4397
11 | 1.464 | 0.02356 | -0.0698 | 62.1392
11.5 | 1.474 | 0.02542 | -0.0656 | 57.9858
12 | 1.4675 | 0.02852 | -0.0606 | 51.4551
12.5 | 1.4666 | 0.03173 | -0.0567 | 46.2212
13 | 1.4622 | 0.03574 | -0.0532 | 40.9121
13.5 | 1.4557 | 0.04034 | -0.0502 | 36.0858
14 | 1.4459 | 0.04567 | -0.0476 | 31.6597
14.5 | 1.4328 | 0.05176 | -0.0456 | 27.6816
15 | 1.4194 | 0.05833 | -0.0442 | 24.334
15.5 | 1.4067 | 0.06523 | -0.0435 | 21.5652
16 | 1.3958 | 0.07235 | -0.0433 | 19.2923
16.5 | 1.3867 | 0.07953 | -0.0436 | 17.4362

## 19. Re 250k Mach 0.10 (1)
BIGFOIL.COM POLAR EXPORT
NACA63-620 a=0.6
NACA63-620 a=0.6 |  |  |  | Cl Max: | 1.891 | at alpha= | 15.5 | deg
JavaFoil+Calcfoil stall+Eppler ext transition |  |  |  | L/D Max: | 70.723 | at alpha= | 7.5 | deg
Re: | 250000 |  |  | Cd Min: | 0.01098 | at alpha= | -3.5 | deg
Mach: | 0.1 |  |  | Cl=0 at alpha= | -4.2143 | deg
|  |  |  | @ Cl=0.1, Cd= | 0.010985
|  |  |  | @ Cl=0.4, Cd= | 0.011395
|  |  |  | @ Cl=0.6, Cd= | 0.012767
alpha (deg) | Cl | Cd | Cm | Cl/Cd
-20 | -0.801 | 0.19205 | -0.033 | -4.171
-19.5 | -0.807 | 0.17843 | -0.017 | -4.523
-19 | -0.819 | 0.17148 | -0.017 | -4.777
-18.5 | -0.829 | 0.16103 | -0.017 | -5.151
-18 | -0.837 | 0.15304 | -0.017 | -5.472
-17.5 | -0.843 | 0.14456 | -0.016 | -5.83
-17 | -0.846 | 0.13995 | -0.014 | -6.042
-16.5 | -0.846 | 0.12967 | -0.016 | -6.521
-16 | -0.842 | 0.1229 | -0.017 | -6.855
-15.5 | -0.836 | 0.11598 | -0.018 | -7.209
-15 | -0.826 | 0.10961 | -0.017 | -7.54
-14.5 | -0.813 | 0.10465 | -0.018 | -7.773
-14 | -0.797 | 0.09902 | -0.018 | -8.049
-13.5 | -0.824 | 0.0727 | -0.054 | -11.337
-13 | -0.825 | 0.05595 | -0.059 | -14.738
-12.5 | -0.809 | 0.04708 | -0.062 | -17.174
-12 | -0.783 | 0.04136 | -0.064 | -18.945
-11.5 | -0.753 | 0.03707 | -0.065 | -20.303
-11 | -0.717 | 0.03362 | -0.066 | -21.329
-10.5 | -0.678 | 0.03082 | -0.067 | -21.99
-10 | -0.634 | 0.02876 | -0.068 | -22.059
-9.5 | -0.589 | 0.02648 | -0.069 | -22.231
-9 | -0.543 | 0.02374 | -0.07 | -22.869
-8.5 | -0.494 | 0.02188 | -0.071 | -22.575
-8 | -0.442 | 0.02017 | -0.072 | -21.891
-7.5 | -0.388 | 0.01822 | -0.073 | -21.306
-7 | -0.333 | 0.01702 | -0.074 | -19.542
-6.5 | -0.276 | 0.01606 | -0.076 | -17.169
-6 | -0.218 | 0.01525 | -0.077 | -14.285
-5.5 | -0.162 | 0.01306 | -0.08 | -12.381
-5 | -0.099 | 0.01113 | -0.081 | -8.9
-4.5 | -0.036 | 0.01105 | -0.082 | -3.274
-4 | 0.027 | 0.01102 | -0.082 | 2.447
-3.5 | 0.09 | 0.01098 | -0.083 | 8.217
-3 | 0.154 | 0.01101 | -0.083 | 13.99
-2.5 | 0.217 | 0.01106 | -0.084 | 19.652
-2 | 0.281 | 0.01113 | -0.084 | 25.22
-1.5 | 0.344 | 0.01129 | -0.085 | 30.498
-1 | 0.408 | 0.01141 | -0.086 | 35.713
-0.5 | 0.471 | 0.01156 | -0.086 | 40.742
0 | 0.516 | 0.01244 | -0.087 | 41.503
0.5 | 0.577 | 0.01266 | -0.087 | 45.537
1 | 0.637 | 0.01294 | -0.088 | 49.219
1.5 | 0.697 | 0.01322 | -0.088 | 52.723
2 | 0.757 | 0.01356 | -0.089 | 55.807
2.5 | 0.816 | 0.01392 | -0.089 | 58.649
3 | 0.876 | 0.01429 | -0.09 | 61.294
3.5 | 0.935 | 0.0147 | -0.09 | 63.599
4 | 0.986 | 0.01516 | -0.091 | 65.032
4.5 | 1.044 | 0.01565 | -0.091 | 66.691
5 | 1.101 | 0.01619 | -0.092 | 68.029
5.5 | 1.158 | 0.01673 | -0.092 | 69.229
6 | 1.215 | 0.01734 | -0.093 | 70.048
6.5 | 1.271 | 0.01799 | -0.093 | 70.643
7 | 1.326 | 0.01875 | -0.094 | 70.693
7.5 | 1.38 | 0.01952 | -0.094 | 70.723
8 | 1.432 | 0.02035 | -0.095 | 70.393
8.5 | 1.483 | 0.02125 | -0.095 | 69.791
9 | 1.532 | 0.02225 | -0.096 | 68.848
9.5 | 1.579 | 0.02331 | -0.096 | 67.732
10 | 1.625 | 0.02445 | -0.097 | 66.451
10.5 | 1.669 | 0.02583 | -0.097 | 64.607
11 | 1.709 | 0.02748 | -0.098 | 62.182
11.5 | 1.738 | 0.04052 | -0.097 | 42.888
12 | 1.772 | 0.04261 | -0.098 | 41.579
12.5 | 1.802 | 0.04503 | -0.098 | 40.026
13 | 1.828 | 0.0476 | -0.098 | 38.403
13.5 | 1.849 | 0.05031 | -0.099 | 36.753
14 | 1.866 | 0.0532 | -0.099 | 35.077
14.5 | 1.879 | 0.05633 | -0.099 | 33.355
15 | 1.887 | 0.05934 | -0.1 | 31.798
15.5 | 1.891 | 0.06264 | -0.1 | 30.18
16 | 1.887 | 0.06641 | -0.1 | 28.411
16.5 | 1.878 | 0.07017 | -0.1 | 26.764
17 | 1.862 | 0.07501 | -0.1 | 24.828
17.5 | 1.842 | 0.0798 | -0.1 | 23.086
18 | 1.812 | 0.08514 | -0.1 | 21.286
18.5 | 1.778 | 0.09177 | -0.1 | 19.37
19 | 1.733 | 0.10116 | -0.099 | 17.131
19.5 | 1.69 | 0.10903 | -0.098 | 15.496
20 | 1.639 | 0.12068 | -0.097 | 13.579

## 20. Re 250k Mach 0.10 (2)
BIGFOIL.COM POLAR EXPORT
NACA63-620 a=0.6
NACA63-620 a=0.6 |  |  |  | Cl Max: | 1.4717 | at alpha= | 11.5 | deg
XFOIL ncrit=9 |  |  |  | L/D Max: | 72.5306 | at alpha= | 8.5 | deg
Re: | 250000 |  |  | Cd Min: | 0.18051 | at alpha= | -18.5 | deg
Mach: | 0.1 |  |  | Cl=0 at alpha= | -4.14 | deg
|  |  |  | @ Cl=0.1, Cd= | 0.016002
|  |  |  | @ Cl=0.4, Cd= | 0.016085
|  |  |  | @ Cl=0.6, Cd= | 0.016044
alpha (deg) | Cl | Cd | Cm | Cl/Cd
-18.5 | -0.3638 | 0.18051 | -0.041 | -2.0154
-18 | -0.3223 | 0.17718 | -0.0403 | -1.8191
-17.5 | -0.3159 | 0.16945 | -0.0444 | -1.8643
-17 | -0.3141 | 0.16122 | -0.0496 | -1.9483
-16.5 | -0.6077 | 0.08309 | -0.0912 | -7.3138
-16 | -0.6753 | 0.06789 | -0.1014 | -9.947
-15.5 | -0.6881 | 0.06084 | -0.1045 | -11.31
-15 | -0.7081 | 0.05362 | -0.1079 | -13.2059
-14.5 | -0.6993 | 0.0502 | -0.109 | -13.9303
-14 | -0.7103 | 0.04501 | -0.1105 | -15.7809
-13.5 | -0.7232 | 0.04075 | -0.1106 | -17.7472
-13 | -0.7165 | 0.03703 | -0.1098 | -19.3492
-12.5 | -0.6863 | 0.03482 | -0.1094 | -19.7099
-12 | -0.6669 | 0.03263 | -0.1074 | -20.4382
-11.5 | -0.6419 | 0.03059 | -0.1057 | -20.984
-11 | -0.6056 | 0.02842 | -0.1043 | -21.3089
-10.5 | -0.5706 | 0.027 | -0.1025 | -21.1333
-10 | -0.5323 | 0.02563 | -0.1014 | -20.7686
-9.5 | -0.496 | 0.02402 | -0.0994 | -20.6495
-9 | -0.4579 | 0.02297 | -0.098 | -19.9347
-8.5 | -0.4207 | 0.02167 | -0.0964 | -19.4139
-8 | -0.3817 | 0.02047 | -0.0945 | -18.6468
-7.5 | -0.3398 | 0.01944 | -0.0938 | -17.4794
-7 | -0.2968 | 0.01815 | -0.0927 | -16.3526
-6.5 | -0.2524 | 0.01696 | -0.092 | -14.8821
-6 | -0.2063 | 0.01584 | -0.0917 | -13.024
-5.5 | -0.1533 | 0.01531 | -0.0913 | -10.0131
-5 | -0.0986 | 0.01551 | -0.0914 | -6.3572
-4.5 | -0.0414 | 0.01561 | -0.0913 | -2.6521
-4 | 0.0161 | 0.01584 | -0.0912 | 1.0164
-3.5 | 0.072 | 0.01604 | -0.0913 | 4.4888
-3 | 0.1314 | 0.01596 | -0.0915 | 8.2331
-2.5 | 0.1862 | 0.01626 | -0.0915 | 11.4514
-2 | 0.2447 | 0.01623 | -0.0918 | 15.077
-1.5 | 0.3021 | 0.01625 | -0.0921 | 18.5908
-1 | 0.3583 | 0.0162 | -0.0924 | 22.1173
-0.5 | 0.4197 | 0.01603 | -0.0933 | 26.1822
0 | 0.4721 | 0.01612 | -0.0932 | 29.2866
0.5 | 0.5328 | 0.01597 | -0.0942 | 33.3626
1 | 0.586 | 0.01607 | -0.0942 | 36.4655
1.5 | 0.6448 | 0.01596 | -0.0949 | 40.401
2 | 0.7007 | 0.01604 | -0.0952 | 43.6845
2.5 | 0.7552 | 0.0161 | -0.0954 | 46.9068
3 | 0.8168 | 0.01607 | -0.0965 | 50.8276
3.5 | 0.8641 | 0.0164 | -0.0957 | 52.689
4 | 0.9258 | 0.01635 | -0.0968 | 56.6239
4.5 | 0.9713 | 0.01684 | -0.0957 | 57.6781
5 | 1.0306 | 0.01687 | -0.0965 | 61.0907
5.5 | 1.0749 | 0.01734 | -0.0951 | 61.9896
6 | 1.1314 | 0.01733 | -0.0953 | 65.2856
6.5 | 1.1693 | 0.01774 | -0.0927 | 65.9132
7 | 1.2299 | 0.01749 | -0.0932 | 70.3202
7.5 | 1.2698 | 0.01825 | -0.0918 | 69.5781
8 | 1.3294 | 0.0184 | -0.0927 | 72.25
8.5 | 1.3643 | 0.01881 | -0.0899 | 72.5306
9 | 1.3838 | 0.01953 | -0.0848 | 70.8551
9.5 | 1.4092 | 0.02028 | -0.0808 | 69.4872
10 | 1.4426 | 0.02093 | -0.0782 | 68.925
10.5 | 1.4595 | 0.02217 | -0.0738 | 65.8322
11 | 1.4673 | 0.02397 | -0.069 | 61.214
11.5 | 1.4717 | 0.02618 | -0.0643 | 56.2147
12 | 1.4619 | 0.02957 | -0.0592 | 49.4386
12.5 | 1.4623 | 0.03282 | -0.0555 | 44.5551
13 | 1.4567 | 0.03704 | -0.052 | 39.3278
13.5 | 1.4495 | 0.04185 | -0.0491 | 34.6356
14 | 1.4384 | 0.04743 | -0.0466 | 30.3268
14.5 | 1.4248 | 0.05371 | -0.0448 | 26.5276
15 | 1.412 | 0.06038 | -0.0436 | 23.3852
15.5 | 1.4004 | 0.06732 | -0.043 | 20.8021
16 | 1.3875 | 0.07473 | -0.043 | 18.5668
16.5 | 1.3809 | 0.08176 | -0.0435 | 16.8897

## 21. Re 250k Mach 0.25 (1)
BIGFOIL.COM POLAR EXPORT
NACA63-620 a=0.6
NACA63-620 a=0.6 |  |  |  | Cl Max: | 1.847 | at alpha= | 14 | deg
JavaFoil+Calcfoil stall+Eppler ext transition |  |  |  | L/D Max: | 68.865 | at alpha= | 7 | deg
Re: | 250000 |  |  | Cd Min: | 0.01118 | at alpha= | -3 | deg
Mach: | 0.25 |  |  | Cl=0 at alpha= | -4.2154 | deg
|  |  |  | @ Cl=0.1, Cd= | 0.011207
|  |  |  | @ Cl=0.4, Cd= | 0.011589
|  |  |  | @ Cl=0.6, Cd= | 0.013082
alpha (deg) | Cl | Cd | Cm | Cl/Cd
-19.5 | -0.484 | 0.21435 | -0.032 | -2.258
-19 | -0.532 | 0.19914 | -0.033 | -2.671
-18.5 | -0.576 | 0.18289 | -0.033 | -3.15
-18 | -0.617 | 0.17353 | -0.034 | -3.553
-17.5 | -0.647 | 0.16688 | -0.018 | -3.877
-17 | -0.678 | 0.15554 | -0.018 | -4.359
-16.5 | -0.704 | 0.14355 | -0.018 | -4.905
-16 | -0.725 | 0.13476 | -0.018 | -5.38
-15.5 | -0.74 | 0.12557 | -0.018 | -5.897
-15 | -0.75 | 0.1168 | -0.017 | -6.423
-14.5 | -0.754 | 0.10957 | -0.017 | -6.885
-14 | -0.753 | 0.10326 | -0.017 | -7.29
-13.5 | -0.746 | 0.09685 | -0.018 | -7.7
-13 | -0.733 | 0.09112 | -0.019 | -8.046
-12.5 | -0.715 | 0.08549 | -0.019 | -8.367
-12 | -0.693 | 0.08161 | -0.019 | -8.487
-11.5 | -0.746 | 0.0414 | -0.066 | -18.01
-11 | -0.634 | 0.07204 | -0.02 | -8.805
-10.5 | -0.681 | 0.03356 | -0.069 | -20.294
-10 | -0.64 | 0.03128 | -0.069 | -20.476
-9.5 | -0.597 | 0.02818 | -0.07 | -21.188
-9 | -0.549 | 0.02625 | -0.071 | -20.928
-8.5 | -0.501 | 0.02381 | -0.072 | -21.041
-8 | -0.449 | 0.02171 | -0.073 | -20.663
-7.5 | -0.395 | 0.0195 | -0.074 | -20.251
-7 | -0.339 | 0.01813 | -0.075 | -18.678
-6.5 | -0.281 | 0.01702 | -0.077 | -16.497
-6 | -0.222 | 0.01604 | -0.079 | -13.822
-5.5 | -0.161 | 0.01523 | -0.08 | -10.6
-5 | -0.102 | 0.01143 | -0.083 | -8.898
-4.5 | -0.037 | 0.01129 | -0.084 | -3.29
-4 | 0.028 | 0.01122 | -0.084 | 2.468
-3.5 | 0.093 | 0.01121 | -0.085 | 8.27
-3 | 0.158 | 0.01118 | -0.085 | 14.152
-2.5 | 0.223 | 0.01124 | -0.086 | 19.878
-2 | 0.289 | 0.01137 | -0.087 | 25.385
-1.5 | 0.354 | 0.01149 | -0.087 | 30.774
-1 | 0.419 | 0.01163 | -0.088 | 36.023
-0.5 | 0.484 | 0.01181 | -0.088 | 40.977
0 | 0.529 | 0.01279 | -0.089 | 41.385
0.5 | 0.591 | 0.01304 | -0.089 | 45.348
1 | 0.653 | 0.01333 | -0.09 | 48.983
1.5 | 0.715 | 0.01364 | -0.091 | 52.371
2 | 0.776 | 0.01401 | -0.091 | 55.374
2.5 | 0.837 | 0.01442 | -0.092 | 58.072
3 | 0.898 | 0.0148 | -0.092 | 60.669
3.5 | 0.959 | 0.01529 | -0.093 | 62.703
4 | 1.01 | 0.01573 | -0.093 | 64.22
4.5 | 1.07 | 0.01631 | -0.094 | 65.572
5 | 1.128 | 0.01689 | -0.094 | 66.813
5.5 | 1.187 | 0.01751 | -0.095 | 67.772
6 | 1.245 | 0.01818 | -0.095 | 68.472
6.5 | 1.302 | 0.01891 | -0.096 | 68.821
7 | 1.357 | 0.01971 | -0.096 | 68.865
7.5 | 1.413 | 0.02057 | -0.097 | 68.677
8 | 1.465 | 0.02149 | -0.097 | 68.19
8.5 | 1.516 | 0.02251 | -0.098 | 67.352
9 | 1.565 | 0.02364 | -0.098 | 66.197
9.5 | 1.612 | 0.02482 | -0.099 | 64.917
10 | 1.656 | 0.02624 | -0.099 | 63.119
10.5 | 1.699 | 0.02783 | -0.1 | 61.054
11 | 1.737 | 0.03118 | -0.1 | 55.7
11.5 | 1.761 | 0.04392 | -0.1 | 40.097
12 | 1.79 | 0.04664 | -0.1 | 38.382
12.5 | 1.815 | 0.04945 | -0.1 | 36.7
13 | 1.832 | 0.05241 | -0.101 | 34.954
13.5 | 1.843 | 0.05563 | -0.101 | 33.123
14 | 1.847 | 0.05911 | -0.101 | 31.253
14.5 | 1.845 | 0.06275 | -0.102 | 29.406
15 | 1.836 | 0.06704 | -0.102 | 27.393
15.5 | 1.819 | 0.07141 | -0.102 | 25.468
16 | 1.788 | 0.07665 | -0.102 | 23.325
16.5 | 1.748 | 0.08293 | -0.102 | 21.078
17 | 1.699 | 0.09036 | -0.101 | 18.804
17.5 | 1.636 | 0.10024 | -0.1 | 16.325
18 | 1.499 | 0.13749 | -0.089 | 10.902
18.5 | 1.362 | 0.17962 | -0.067 | 7.58
19 | 1.286 | 0.19547 | -0.061 | 6.58

## 22. Re 250k Mach 0.25 (2)
BIGFOIL.COM POLAR EXPORT
NACA63-620 a=0.6
NACA63-620 a=0.6 |  |  |  | Cl Max: | 1.4481 | at alpha= | 11.5 | deg
XFOIL ncrit=9 |  |  |  | L/D Max: | 66.742 | at alpha= | 7.5 | deg
Re: | 250000 |  |  | Cd Min: | 0.18072 | at alpha= | -18 | deg
Mach: | 0.25 |  |  | Cl=0 at alpha= | -4.1013 | deg
|  |  |  | @ Cl=0.1, Cd= | 0.016436
|  |  |  | @ Cl=0.4, Cd= | 0.016719
|  |  |  | @ Cl=0.6, Cd= | 0.016611
alpha (deg) | Cl | Cd | Cm | Cl/Cd
-18 | -0.3193 | 0.18072 | -0.0406 | -1.7668
-17.5 | -0.3252 | 0.17142 | -0.0475 | -1.8971
-16.5 | -0.2731 | 0.16104 | -0.0512 | -1.6959
-16 | -0.2653 | 0.15361 | -0.0555 | -1.7271
-15.5 | -0.2904 | 0.14412 | -0.0645 | -2.015
-15 | -0.2402 | 0.13999 | -0.0631 | -1.7158
-14.5 | -0.538 | 0.07016 | -0.1037 | -7.6682
-14 | -0.5903 | 0.05879 | -0.111 | -10.0408
-13.5 | -0.6183 | 0.05113 | -0.1141 | -12.0927
-13 | -0.6189 | 0.04614 | -0.1158 | -13.4135
-12.5 | -0.6157 | 0.04205 | -0.1163 | -14.6421
-12 | -0.6163 | 0.03797 | -0.1158 | -16.2312
-11.5 | -0.6066 | 0.03441 | -0.115 | -17.6286
-11 | -0.5926 | 0.03159 | -0.1126 | -18.7591
-10.5 | -0.552 | 0.02931 | -0.1118 | -18.8332
-10 | -0.5222 | 0.02758 | -0.1094 | -18.934
-9.5 | -0.4909 | 0.02612 | -0.1065 | -18.794
-9 | -0.4533 | 0.02448 | -0.105 | -18.5172
-8.5 | -0.4161 | 0.02322 | -0.1026 | -17.9199
-8 | -0.3802 | 0.02191 | -0.1006 | -17.3528
-7.5 | -0.341 | 0.02066 | -0.0988 | -16.5053
-7 | -0.3003 | 0.01927 | -0.0968 | -15.5838
-6.5 | -0.257 | 0.01814 | -0.096 | -14.1676
-6 | -0.2101 | 0.01675 | -0.0952 | -12.5433
-5.5 | -0.1618 | 0.01593 | -0.0946 | -10.1569
-5 | -0.105 | 0.01581 | -0.0943 | -6.6414
-4.5 | -0.0445 | 0.01585 | -0.0941 | -2.8076
-4 | 0.0113 | 0.0163 | -0.0939 | 0.69325
-3.5 | 0.0725 | 0.0163 | -0.094 | 4.4479
-3 | 0.1293 | 0.01658 | -0.0939 | 7.7986
-2.5 | 0.1896 | 0.01665 | -0.094 | 11.3874
-2 | 0.2487 | 0.01679 | -0.094 | 14.8124
-1.5 | 0.3058 | 0.01679 | -0.0941 | 18.2132
-1 | 0.3696 | 0.01658 | -0.095 | 22.2919
-0.5 | 0.4222 | 0.01682 | -0.0946 | 25.1011
0 | 0.4853 | 0.01654 | -0.0955 | 29.341
0.5 | 0.5389 | 0.01679 | -0.0953 | 32.0965
1 | 0.5997 | 0.01661 | -0.096 | 36.1048
1.5 | 0.656 | 0.01677 | -0.0961 | 39.1175
2 | 0.7124 | 0.01683 | -0.0962 | 42.3292
2.5 | 0.7745 | 0.01683 | -0.0971 | 46.019
3 | 0.8231 | 0.01719 | -0.0962 | 47.8825
3.5 | 0.8901 | 0.01705 | -0.0976 | 52.2053
4 | 0.9315 | 0.01775 | -0.0958 | 52.4789
4.5 | 0.996 | 0.01768 | -0.0968 | 56.3348
5 | 1.0355 | 0.0184 | -0.0945 | 56.2772
5.5 | 1.0976 | 0.01841 | -0.0952 | 59.6198
6 | 1.1326 | 0.0191 | -0.0921 | 59.2984
6.5 | 1.1943 | 0.01898 | -0.0923 | 62.9241
7 | 1.2127 | 0.01961 | -0.086 | 61.8409
7.5 | 1.2988 | 0.01946 | -0.0908 | 66.742
8 | 1.3045 | 0.02068 | -0.0837 | 63.0803
8.5 | 1.3285 | 0.02161 | -0.0793 | 61.4762
9 | 1.3693 | 0.02205 | -0.0771 | 62.0998
9.5 | 1.4085 | 0.0226 | -0.0748 | 62.323
10 | 1.4118 | 0.02461 | -0.0692 | 57.3669
10.5 | 1.4214 | 0.02674 | -0.0647 | 53.1563
11 | 1.4334 | 0.02895 | -0.0608 | 49.513
11.5 | 1.4481 | 0.03116 | -0.0574 | 46.473
12 | 1.4327 | 0.03571 | -0.0528 | 40.1204
12.5 | 1.4293 | 0.03998 | -0.0495 | 35.7504
13 | 1.4242 | 0.04488 | -0.0468 | 31.7335
13.5 | 1.4154 | 0.05054 | -0.0445 | 28.0055
14 | 1.4034 | 0.05691 | -0.0429 | 24.66
14.5 | 1.3902 | 0.06384 | -0.0418 | 21.7763
15 | 1.3768 | 0.07118 | -0.0414 | 19.3425
15.5 | 1.3661 | 0.07864 | -0.0416 | 17.3716
16 | 1.357 | 0.08619 | -0.0422 | 15.7443
16.5 | 1.3488 | 0.09394 | -0.0433 | 14.3581

## 23. Re 250k Mach 0.50 (1)
BIGFOIL.COM POLAR EXPORT
NACA63-620 a=0.6
NACA63-620 a=0.6 |  |  |  | Cl Max: | 1.741 | at alpha= | 10.5 | deg
JavaFoil+Calcfoil stall+Eppler ext transition |  |  |  | L/D Max: | 61.061 | at alpha= | 5.5 | deg
Re: | 250000 |  |  | Cd Min: | 0.01233 | at alpha= | -3 | deg
Mach: | 0.5 |  |  | Cl=0 at alpha= | -4.2143 | deg
|  |  |  | @ Cl=0.1, Cd= | 0.012729
|  |  |  | @ Cl=0.4, Cd= | 0.012574
|  |  |  | @ Cl=0.6, Cd= | 0.014543
alpha (deg) | Cl | Cd | Cm | Cl/Cd
-20 | -0.916 | 0.26886 | -0.042 | -3.407
-19.5 | -0.888 | 0.27124 | -0.042 | -3.272
-19 | -0.858 | 0.26458 | -0.041 | -3.241
-18.5 | -0.828 | 0.24982 | -0.041 | -3.314
-18 | -0.8 | 0.24192 | -0.041 | -3.305
-17.5 | -0.771 | 0.24579 | -0.041 | -3.137
-17 | -0.742 | 0.23397 | -0.041 | -3.171
-16.5 | -0.712 | 0.21821 | -0.04 | -3.262
-16 | -0.683 | 0.2138 | -0.04 | -3.195
-15.5 | -0.654 | 0.20521 | -0.04 | -3.189
-15 | -0.626 | 0.20427 | -0.041 | -3.063
-14.5 | -0.596 | 0.19273 | -0.038 | -3.09
-14 | -0.567 | 0.18337 | -0.038 | -3.09
-13.5 | -0.538 | 0.18365 | -0.039 | -2.929
-13 | -0.509 | 0.18011 | -0.039 | -2.827
-12.5 | -0.479 | 0.16818 | -0.036 | -2.85
-12 | -0.451 | 0.15987 | -0.035 | -2.818
-11.5 | -0.422 | 0.14807 | -0.039 | -2.853
-11 | -0.394 | 0.11119 | -0.039 | -3.539
-10.5 | -0.363 | 0.10225 | -0.022 | -3.548
-10 | -0.5 | 0.07489 | -0.02 | -6.678
-9.5 | -0.52 | 0.0655 | -0.017 | -7.932
-9 | -0.499 | 0.05992 | -0.021 | -8.334
-8.5 | -0.464 | 0.05625 | -0.022 | -8.243
-8 | -0.476 | 0.02879 | -0.078 | -16.544
-7.5 | -0.421 | 0.02648 | -0.079 | -15.882
-7 | -0.362 | 0.02397 | -0.081 | -15.104
-6.5 | -0.302 | 0.02196 | -0.082 | -13.743
-6 | -0.239 | 0.02029 | -0.084 | -11.784
-5.5 | -0.174 | 0.0189 | -0.085 | -9.225
-5 | -0.108 | 0.01664 | -0.088 | -6.513
-4.5 | -0.04 | 0.01355 | -0.089 | -2.954
-4 | 0.03 | 0.01306 | -0.091 | 2.305
-3.5 | 0.102 | 0.01272 | -0.092 | 8.012
-3 | 0.177 | 0.01233 | -0.095 | 14.341
-2.5 | 0.25 | 0.01234 | -0.095 | 20.236
-2 | 0.323 | 0.01242 | -0.096 | 25.97
-1.5 | 0.395 | 0.01256 | -0.097 | 31.492
-1 | 0.468 | 0.01277 | -0.097 | 36.657
-0.5 | 0.541 | 0.01301 | -0.098 | 41.575
0 | 0.587 | 0.01447 | -0.098 | 40.568
0.5 | 0.656 | 0.01486 | -0.099 | 44.135
1 | 0.724 | 0.01526 | -0.1 | 47.463
1.5 | 0.793 | 0.01571 | -0.1 | 50.463
2 | 0.861 | 0.01622 | -0.101 | 53.091
2.5 | 0.929 | 0.01676 | -0.101 | 55.422
3 | 0.996 | 0.01742 | -0.102 | 57.209
3.5 | 1.064 | 0.01805 | -0.103 | 58.943
4 | 1.116 | 0.01878 | -0.103 | 59.426
4.5 | 1.181 | 0.01962 | -0.104 | 60.174
5 | 1.245 | 0.02046 | -0.104 | 60.837
5.5 | 1.309 | 0.02143 | -0.105 | 61.061
6 | 1.371 | 0.02249 | -0.105 | 60.976
6.5 | 1.432 | 0.02368 | -0.106 | 60.496
7 | 1.491 | 0.0249 | -0.106 | 59.881
7.5 | 1.549 | 0.02637 | -0.107 | 58.742
8 | 1.601 | 0.02794 | -0.107 | 57.312
8.5 | 1.648 | 0.02975 | -0.108 | 55.402
9 | 1.688 | 0.03187 | -0.108 | 52.981
9.5 | 1.722 | 0.03476 | -0.109 | 49.529
10 | 1.735 | 0.05399 | -0.109 | 32.136
10.5 | 1.741 | 0.05889 | -0.109 | 29.566
11 | 1.713 | 0.06408 | -0.109 | 26.733
11.5 | 1.629 | 0.07128 | -0.109 | 22.856
12 | 1.118 | 0.11312 | -0.044 | 9.884
12.5 | 0.943 | 0.15595 | -0.043 | 6.045
13 | 0.971 | 0.17144 | -0.05 | 5.665
13.5 | 0.998 | 0.17537 | -0.051 | 5.692
14 | 1.027 | 0.19803 | -0.056 | 5.185
14.5 | 1.054 | 0.19724 | -0.058 | 5.345
15 | 1.083 | 0.21016 | -0.062 | 5.155
15.5 | 1.113 | 0.22054 | -0.066 | 5.047

## 24. Re 250k Mach 0.50 (2)
BIGFOIL.COM POLAR EXPORT
NACA63-620 a=0.6
NACA63-620 a=0.6 |  |  |  | Cl Max: | 1.2958 | at alpha= | 14 | deg
XFOIL ncrit=9 |  |  |  | L/D Max: | 26.9137 | at alpha= | 3 | deg
Re: | 250000 |  |  | Cd Min: | 0.22807 | at alpha= | -20 | deg
Mach: | 0.5 |  |  | Cl=0 at alpha= | -3.8796 | deg
|  |  |  | @ Cl=0.1, Cd= | 0.018898
|  |  |  | @ Cl=0.4, Cd= | 0.021266
|  |  |  | @ Cl=0.6, Cd= | 0.027643
alpha (deg) | Cl | Cd | Cm | Cl/Cd
-20 | -0.3828 | 0.22807 | -0.0244 | -1.6784
-19.5 | -0.3735 | 0.22015 | -0.0318 | -1.6966
-19 | -0.3416 | 0.21291 | -0.0336 | -1.6044
-18.5 | -0.3205 | 0.20533 | -0.0389 | -1.5609
-17.5 | -0.2778 | 0.19047 | -0.0472 | -1.4585
-17 | -0.2611 | 0.1821 | -0.0526 | -1.4338
-16.5 | -0.2517 | 0.17423 | -0.0581 | -1.4446
-16 | -0.2396 | 0.16793 | -0.0632 | -1.4268
-15.5 | -0.208 | 0.16118 | -0.0663 | -1.2905
-15 | -0.1844 | 0.15377 | -0.0691 | -1.1992
-14.5 | -0.1615 | 0.14743 | -0.0724 | -1.0954
-13 | -0.1485 | 0.11774 | -0.0888 | -1.2613
-12.5 | -0.1407 | 0.10892 | -0.0935 | -1.2918
-12 | -0.1494 | 0.09774 | -0.0999 | -1.5285
-11.5 | -0.1945 | 0.08095 | -0.1098 | -2.4027
-11 | -0.2769 | 0.06238 | -0.1229 | -4.4389
-10.5 | -0.3218 | 0.05189 | -0.1299 | -6.2016
-10 | -0.3512 | 0.04416 | -0.1337 | -7.9529
-9.5 | -0.3683 | 0.03827 | -0.1345 | -9.6237
-9 | -0.3558 | 0.03447 | -0.1341 | -10.322
-8.5 | -0.3388 | 0.03113 | -0.132 | -10.8834
-8 | -0.3131 | 0.02859 | -0.1298 | -10.9514
-7.5 | -0.2905 | 0.02637 | -0.1261 | -11.0163
-7 | -0.2741 | 0.02485 | -0.1211 | -11.0302
-6.5 | -0.2481 | 0.0233 | -0.1167 | -10.6481
-6 | -0.217 | 0.02172 | -0.1128 | -9.9908
-5.5 | -0.18 | 0.02039 | -0.1098 | -8.8279
-5 | -0.1296 | 0.01853 | -0.108 | -6.9941
-4.5 | -0.0845 | 0.01817 | -0.1057 | -4.6505
-4 | -0.013 | 0.01803 | -0.1051 | -0.72102
-3.5 | 0.041 | 0.01889 | -0.1029 | 2.1705
-3 | 0.1148 | 0.0189 | -0.1027 | 6.0741
-2.5 | 0.1638 | 0.01973 | -0.1003 | 8.3021
-2 | 0.2385 | 0.01961 | -0.1005 | 12.1622
-1.5 | 0.2795 | 0.02061 | -0.0973 | 13.5614
-1 | 0.3555 | 0.02026 | -0.0982 | 17.5469
-0.5 | 0.3866 | 0.02133 | -0.0938 | 18.1247
0 | 0.4638 | 0.02096 | -0.0953 | 22.1279
0.5 | 0.4749 | 0.02245 | -0.0884 | 21.1537
1 | 0.5596 | 0.02198 | -0.0909 | 25.4595
2 | 0.532 | 0.02849 | -0.0746 | 18.6732
2.5 | 0.6147 | 0.02746 | -0.0757 | 22.3853
3 | 0.7081 | 0.02631 | -0.0782 | 26.9137
4.5 | 0.6098 | 0.04507 | -0.0593 | 13.5301
5 | 0.6789 | 0.04466 | -0.059 | 15.2015
5.5 | 0.7572 | 0.04339 | -0.0589 | 17.451
7 | 0.7858 | 0.05652 | -0.0525 | 13.903
7.5 | 0.8591 | 0.05494 | -0.0509 | 15.6371
9 | 0.9853 | 0.06064 | -0.0486 | 16.2484
10 | 1.0172 | 0.06974 | -0.0468 | 14.5856
11 | 1.1309 | 0.07077 | -0.0443 | 15.9799
11.5 | 1.1818 | 0.07209 | -0.043 | 16.3934
12 | 1.246 | 0.07216 | -0.0413 | 17.2672
12.5 | 1.2525 | 0.07821 | -0.0408 | 16.0146
13 | 1.2865 | 0.08146 | -0.0397 | 15.793
13.5 | 1.2957 | 0.08744 | -0.0395 | 14.8182
14 | 1.2958 | 0.09464 | -0.04 | 13.6919
14.5 | 1.2902 | 0.1029 | -0.0415 | 12.5384
15 | 1.2895 | 0.11071 | -0.0431 | 11.6475
15.5 | 1.2819 | 0.11979 | -0.0459 | 10.7012
16 | 1.277 | 0.12872 | -0.049 | 9.9208
16.5 | 1.2715 | 0.13799 | -0.0527 | 9.2144
17 | 1.2654 | 0.14768 | -0.0572 | 8.5685
17.5 | 1.26 | 0.15751 | -0.0621 | 7.9995
18 | 1.2559 | 0.16737 | -0.0675 | 7.5037
18.5 | 1.2382 | 0.17999 | -0.0755 | 6.8793
19 | 1.2173 | 0.19368 | -0.0846 | 6.2851

## 25. Re 500k Mach 0.00 (1)
BIGFOIL.COM POLAR EXPORT
NACA63-620 a=0.6
NACA63-620 a=0.6 |  |  |  | Cl Max: | 1.906 | at alpha= | 15.5 | deg
JavaFoil+Calcfoil stall+Eppler ext transition |  |  |  | L/D Max: | 91.681 | at alpha= | 7.5 | deg
Re: | 500000 |  |  | Cd Min: | 0.00826 | at alpha= | -3 | deg
Mach: | 0 |  |  | Cl=0 at alpha= | -4.2143 | deg
|  |  |  | @ Cl=0.1, Cd= | 0.0085629
|  |  |  | @ Cl=0.4, Cd= | 0.0091178
|  |  |  | @ Cl=0.6, Cd= | 0.0099228
alpha (deg) | Cl | Cd | Cm | Cl/Cd
-19.5 | -0.856 | 0.16392 | -0.037 | -5.224
-19 | -0.866 | 0.15512 | -0.038 | -5.585
-18.5 | -0.874 | 0.1473 | -0.039 | -5.935
-18 | -0.88 | 0.13851 | -0.039 | -6.354
-17.5 | -0.884 | 0.13066 | -0.04 | -6.764
-17 | -0.865 | 0.13098 | -0.017 | -6.601
-16.5 | -0.885 | 0.11476 | -0.043 | -7.711
-16 | -0.883 | 0.10592 | -0.045 | -8.337
-15.5 | -0.882 | 0.09431 | -0.048 | -9.355
-15 | -0.88 | 0.08282 | -0.051 | -10.629
-14.5 | -0.887 | 0.06562 | -0.056 | -13.511
-14 | -0.883 | 0.05403 | -0.059 | -16.336
-13.5 | -0.869 | 0.04666 | -0.06 | -18.62
-13 | -0.848 | 0.04154 | -0.062 | -20.409
-12.5 | -0.823 | 0.03777 | -0.063 | -21.787
-12 | -0.793 | 0.03412 | -0.065 | -23.25
-11.5 | -0.759 | 0.03108 | -0.066 | -24.433
-11 | -0.722 | 0.02835 | -0.067 | -25.472
-10.5 | -0.681 | 0.02609 | -0.068 | -26.108
-10 | -0.639 | 0.02368 | -0.069 | -26.994
-9.5 | -0.595 | 0.02132 | -0.071 | -27.905
-9 | -0.548 | 0.01929 | -0.072 | -28.399
-8.5 | -0.498 | 0.01764 | -0.073 | -28.247
-8 | -0.445 | 0.01628 | -0.074 | -27.345
-7.5 | -0.392 | 0.01431 | -0.076 | -27.417
-7 | -0.336 | 0.01341 | -0.077 | -25.087
-6.5 | -0.279 | 0.0119 | -0.079 | -23.461
-6 | -0.221 | 0.01266 | -0.081 | -17.486
-5.5 | -0.161 | 0.01047 | -0.082 | -15.364
-5 | -0.099 | 0.00868 | -0.083 | -11.357
-4.5 | -0.036 | 0.00864 | -0.083 | -4.165
-4 | 0.027 | 0.00861 | -0.084 | 3.118
-3.5 | 0.09 | 0.00862 | -0.085 | 10.412
-3 | 0.153 | 0.00826 | -0.084 | 18.557
-2.5 | 0.216 | 0.00884 | -0.085 | 24.484
-2 | 0.279 | 0.00891 | -0.085 | 31.367
-1.5 | 0.342 | 0.009 | -0.086 | 38.046
-1 | 0.406 | 0.00913 | -0.086 | 44.439
-0.5 | 0.469 | 0.00922 | -0.087 | 50.791
0 | 0.52 | 0.00968 | -0.088 | 53.696
0.5 | 0.581 | 0.00985 | -0.088 | 58.927
1 | 0.641 | 0.01008 | -0.089 | 63.598
1.5 | 0.701 | 0.01031 | -0.089 | 68.008
2 | 0.761 | 0.01055 | -0.09 | 72.123
2.5 | 0.821 | 0.01087 | -0.09 | 75.548
3 | 0.881 | 0.01112 | -0.091 | 79.215
3.5 | 0.94 | 0.01145 | -0.091 | 82.059
4 | 0.991 | 0.0118 | -0.092 | 84.032
4.5 | 1.049 | 0.01218 | -0.092 | 86.145
5 | 1.107 | 0.01258 | -0.093 | 88.023
5.5 | 1.164 | 0.013 | -0.093 | 89.549
6 | 1.221 | 0.01347 | -0.094 | 90.644
6.5 | 1.277 | 0.01396 | -0.094 | 91.483
7 | 1.332 | 0.01454 | -0.095 | 91.592
7.5 | 1.387 | 0.01513 | -0.095 | 91.681
8 | 1.439 | 0.01577 | -0.096 | 91.263
8.5 | 1.49 | 0.01647 | -0.096 | 90.466
9 | 1.539 | 0.01725 | -0.096 | 89.227
9.5 | 1.587 | 0.0181 | -0.097 | 87.655
10 | 1.632 | 0.01901 | -0.097 | 85.855
10.5 | 1.676 | 0.02019 | -0.098 | 83.039
11 | 1.716 | 0.02154 | -0.098 | 79.688
11.5 | 1.739 | 0.03486 | -0.097 | 49.891
12 | 1.774 | 0.03669 | -0.098 | 48.345
12.5 | 1.806 | 0.03872 | -0.098 | 46.626
13 | 1.832 | 0.04084 | -0.099 | 44.866
13.5 | 1.855 | 0.04309 | -0.099 | 43.049
14 | 1.874 | 0.04547 | -0.099 | 41.205
14.5 | 1.889 | 0.04806 | -0.1 | 39.296
15 | 1.9 | 0.05073 | -0.1 | 37.448
15.5 | 1.906 | 0.05371 | -0.1 | 35.487
16 | 1.906 | 0.05661 | -0.1 | 33.667
16.5 | 1.901 | 0.05973 | -0.101 | 31.821
17 | 1.891 | 0.06347 | -0.101 | 29.795
17.5 | 1.877 | 0.06693 | -0.101 | 28.05
18 | 1.855 | 0.07063 | -0.101 | 26.268
18.5 | 1.827 | 0.07585 | -0.101 | 24.084
19 | 1.795 | 0.08069 | -0.101 | 22.248
19.5 | 1.76 | 0.08616 | -0.101 | 20.421
20 | 1.721 | 0.09234 | -0.101 | 18.635

## 26. Re 500k Mach 0.00 (2)
BIGFOIL.COM POLAR EXPORT
NACA63-620 a=0.6
NACA63-620 a=0.6 |  |  |  | Cl Max: | 1.4637 | at alpha= | 12 | deg
XFOIL ncrit=9 |  |  |  | L/D Max: | 103.547 | at alpha= | 8 | deg
Re: | 500000 |  |  | Cd Min: | 0.1027 | at alpha= | -20 | deg
Mach: | 0 |  |  | Cl=0 at alpha= | -4.1997 | deg
|  |  |  | @ Cl=0.1, Cd= | 0.0099641
|  |  |  | @ Cl=0.4, Cd= | 0.010062
|  |  |  | @ Cl=0.6, Cd= | 0.01022
alpha (deg) | Cl | Cd | Cm | Cl/Cd
-20 | -0.8166 | 0.1027 | -0.064 | -7.9513
-19 | -0.8243 | 0.08667 | -0.0741 | -9.5108
-18.5 | -0.8318 | 0.07823 | -0.0795 | -10.6327
-18 | -0.8406 | 0.07003 | -0.0846 | -12.0034
-17.5 | -0.8452 | 0.06288 | -0.0888 | -13.4415
-17 | -0.8387 | 0.05779 | -0.0912 | -14.5129
-16.5 | -0.8295 | 0.05315 | -0.0936 | -15.6068
-16 | -0.8214 | 0.04857 | -0.0959 | -16.9117
-15 | -0.8022 | 0.04071 | -0.0985 | -19.7052
-14.5 | -0.7867 | 0.03758 | -0.0986 | -20.934
-14 | -0.7691 | 0.03478 | -0.0988 | -22.1133
-13.5 | -0.7495 | 0.0321 | -0.099 | -23.3489
-13 | -0.7289 | 0.02961 | -0.0987 | -24.6167
-12.5 | -0.7062 | 0.02739 | -0.0984 | -25.7831
-12 | -0.687 | 0.02494 | -0.0975 | -27.5461
-11.5 | -0.6655 | 0.02287 | -0.0963 | -29.0993
-11 | -0.6444 | 0.02126 | -0.0943 | -30.3104
-10.5 | -0.6225 | 0.01995 | -0.0913 | -31.203
-10 | -0.5883 | 0.01875 | -0.0896 | -31.376
-9.5 | -0.545 | 0.01801 | -0.0887 | -30.261
-9 | -0.5053 | 0.0167 | -0.0877 | -30.2575
-8.5 | -0.4575 | 0.01587 | -0.0872 | -28.828
-8 | -0.4097 | 0.01499 | -0.0868 | -27.3316
-7.5 | -0.3596 | 0.01413 | -0.0868 | -25.4494
-7 | -0.3084 | 0.01324 | -0.0868 | -23.2931
-6.5 | -0.2558 | 0.01248 | -0.087 | -20.4968
-6 | -0.2026 | 0.01165 | -0.0874 | -17.3906
-5.5 | -0.1493 | 0.01074 | -0.0879 | -13.9013
-5 | -0.0938 | 0.01022 | -0.0884 | -9.1781
-4.5 | -0.0355 | 0.01001 | -0.0891 | -3.5465
-4 | 0.0236 | 0.00995 | -0.0898 | 2.3719
-3.5 | 0.0824 | 0.00997 | -0.0904 | 8.2648
-3 | 0.1418 | 0.00995 | -0.0912 | 14.2513
-2.5 | 0.2011 | 0.00999 | -0.0919 | 20.1301
-2 | 0.2598 | 0.01 | -0.0926 | 25.98
-1.5 | 0.3189 | 0.01003 | -0.0933 | 31.7946
-1 | 0.3777 | 0.01007 | -0.094 | 37.5074
-0.5 | 0.4363 | 0.01005 | -0.0947 | 43.4129
0 | 0.4947 | 0.01013 | -0.0955 | 48.8351
0.5 | 0.5529 | 0.01013 | -0.0961 | 54.5805
1 | 0.6106 | 0.01024 | -0.0968 | 59.6289
1.5 | 0.6682 | 0.0103 | -0.0974 | 64.8738
2 | 0.7251 | 0.01045 | -0.0979 | 69.3876
2.5 | 0.7818 | 0.01056 | -0.0985 | 74.0341
3 | 0.838 | 0.01075 | -0.0989 | 77.9535
3.5 | 0.8934 | 0.01087 | -0.0993 | 82.1895
4 | 0.949 | 0.01111 | -0.0997 | 85.4185
4.5 | 1.0026 | 0.01126 | -0.0997 | 89.0409
5 | 1.0573 | 0.01151 | -0.1 | 91.8593
5.5 | 1.1078 | 0.0117 | -0.0995 | 94.6838
6 | 1.1602 | 0.01196 | -0.0994 | 97.0067
6.5 | 1.207 | 0.01217 | -0.0984 | 99.1783
7 | 1.2548 | 0.01245 | -0.0975 | 100.7871
7.5 | 1.291 | 0.01261 | -0.0945 | 102.3791
8 | 1.3223 | 0.01277 | -0.0906 | 103.5474
8.5 | 1.3518 | 0.01344 | -0.087 | 100.5804
9 | 1.3796 | 0.01427 | -0.0836 | 96.6783
9.5 | 1.4053 | 0.01533 | -0.0802 | 91.6699
10 | 1.429 | 0.01661 | -0.0769 | 86.0325
10.5 | 1.445 | 0.01836 | -0.073 | 78.7037
11 | 1.4541 | 0.02067 | -0.0688 | 70.3483
11.5 | 1.463 | 0.02328 | -0.065 | 62.8436
12 | 1.4637 | 0.02661 | -0.061 | 55.0056
12.5 | 1.46 | 0.03063 | -0.0572 | 47.6657
13 | 1.4509 | 0.03545 | -0.0537 | 40.9281
13.5 | 1.4416 | 0.04068 | -0.0507 | 35.4376
14 | 1.4322 | 0.04634 | -0.0485 | 30.9063
14.5 | 1.4238 | 0.05226 | -0.0469 | 27.2445
15 | 1.4189 | 0.05814 | -0.0458 | 24.4049
15.5 | 1.4121 | 0.06453 | -0.0452 | 21.8828
16 | 1.4119 | 0.07039 | -0.0451 | 20.0582
16.5 | 1.4107 | 0.07661 | -0.0453 | 18.414
17 | 1.4079 | 0.0832 | -0.0458 | 16.9219

## 27. Re 500k Mach 0.10 (1)
BIGFOIL.COM POLAR EXPORT
NACA63-620 a=0.6
NACA63-620 a=0.6 |  |  |  | Cl Max: | 1.898 | at alpha= | 15.5 | deg
JavaFoil+Calcfoil stall+Eppler ext transition |  |  |  | L/D Max: | 91.189 | at alpha= | 7.5 | deg
Re: | 500000 |  |  | Cd Min: | 0.00828 | at alpha= | -3 | deg
Mach: | 0.1 |  |  | Cl=0 at alpha= | -4.2143 | deg
|  |  |  | @ Cl=0.1, Cd= | 0.0086006
|  |  |  | @ Cl=0.4, Cd= | 0.009135
|  |  |  | @ Cl=0.6, Cd= | 0.0099885
alpha (deg) | Cl | Cd | Cm | Cl/Cd
-19 | -0.833 | 0.15814 | -0.037 | -5.266
-18.5 | -0.844 | 0.14926 | -0.038 | -5.654
-18 | -0.853 | 0.14183 | -0.039 | -6.014
-17.5 | -0.86 | 0.1335 | -0.04 | -6.44
-17 | -0.846 | 0.13135 | -0.016 | -6.438
-16.5 | -0.866 | 0.11817 | -0.042 | -7.327
-16 | -0.866 | 0.1095 | -0.044 | -7.907
-15.5 | -0.866 | 0.09914 | -0.046 | -8.731
-15 | -0.863 | 0.0889 | -0.049 | -9.71
-14.5 | -0.866 | 0.07382 | -0.053 | -11.736
-14 | -0.872 | 0.05746 | -0.058 | -15.17
-13.5 | -0.862 | 0.04881 | -0.06 | -17.655
-13 | -0.843 | 0.04294 | -0.062 | -19.64
-12.5 | -0.82 | 0.03876 | -0.063 | -21.159
-12 | -0.792 | 0.03488 | -0.065 | -22.701
-11.5 | -0.759 | 0.03162 | -0.066 | -24.015
-11 | -0.723 | 0.02882 | -0.067 | -25.08
-10.5 | -0.682 | 0.02649 | -0.068 | -25.753
-10 | -0.64 | 0.02418 | -0.069 | -26.471
-9.5 | -0.596 | 0.02172 | -0.071 | -27.45
-9 | -0.549 | 0.01964 | -0.072 | -27.969
-8.5 | -0.5 | 0.01791 | -0.073 | -27.895
-8 | -0.447 | 0.01649 | -0.075 | -27.078
-7.5 | -0.394 | 0.01447 | -0.076 | -27.196
-7 | -0.337 | 0.01354 | -0.078 | -24.921
-6.5 | -0.28 | 0.01203 | -0.079 | -23.273
-6 | -0.221 | 0.01253 | -0.081 | -17.663
-5.5 | -0.162 | 0.01062 | -0.082 | -15.227
-5 | -0.099 | 0.00873 | -0.083 | -11.355
-4.5 | -0.036 | 0.00865 | -0.084 | -4.179
-4 | 0.027 | 0.00862 | -0.084 | 3.128
-3.5 | 0.09 | 0.00866 | -0.085 | 10.423
-3 | 0.154 | 0.00828 | -0.085 | 18.602
-2.5 | 0.217 | 0.00886 | -0.085 | 24.539
-2 | 0.281 | 0.00893 | -0.086 | 31.438
-1.5 | 0.344 | 0.00903 | -0.086 | 38.118
-1 | 0.408 | 0.00915 | -0.087 | 44.527
-0.5 | 0.471 | 0.00926 | -0.087 | 50.872
0 | 0.522 | 0.00973 | -0.088 | 53.653
0.5 | 0.583 | 0.00993 | -0.088 | 58.716
1 | 0.644 | 0.01014 | -0.089 | 63.505
1.5 | 0.704 | 0.01035 | -0.089 | 68.066
2 | 0.765 | 0.01061 | -0.09 | 72.052
2.5 | 0.825 | 0.01092 | -0.091 | 75.506
3 | 0.885 | 0.0112 | -0.091 | 79.01
3.5 | 0.944 | 0.01151 | -0.092 | 82.018
4 | 0.996 | 0.01188 | -0.092 | 83.797
4.5 | 1.054 | 0.01228 | -0.093 | 85.853
5 | 1.112 | 0.01267 | -0.093 | 87.749
5.5 | 1.169 | 0.01309 | -0.094 | 89.29
6 | 1.226 | 0.01359 | -0.094 | 90.254
6.5 | 1.282 | 0.01409 | -0.095 | 91.04
7 | 1.338 | 0.01468 | -0.095 | 91.152
7.5 | 1.393 | 0.01527 | -0.095 | 91.189
8 | 1.445 | 0.01593 | -0.096 | 90.734
8.5 | 1.496 | 0.01665 | -0.096 | 89.89
9 | 1.545 | 0.01743 | -0.097 | 88.629
9.5 | 1.593 | 0.01831 | -0.097 | 87.008
10 | 1.638 | 0.01928 | -0.098 | 84.962
10.5 | 1.682 | 0.02048 | -0.098 | 82.117
11 | 1.722 | 0.02194 | -0.099 | 78.463
11.5 | 1.744 | 0.03543 | -0.098 | 49.223
12 | 1.778 | 0.03729 | -0.098 | 47.681
12.5 | 1.809 | 0.03939 | -0.099 | 45.921
13 | 1.835 | 0.0416 | -0.099 | 44.107
13.5 | 1.856 | 0.04398 | -0.099 | 42.202
14 | 1.873 | 0.04644 | -0.1 | 40.335
14.5 | 1.886 | 0.04907 | -0.1 | 38.429
15 | 1.895 | 0.05191 | -0.1 | 36.497
15.5 | 1.898 | 0.05463 | -0.101 | 34.747
16 | 1.895 | 0.05787 | -0.101 | 32.745
16.5 | 1.887 | 0.06116 | -0.101 | 30.852
17 | 1.874 | 0.06494 | -0.101 | 28.85
17.5 | 1.856 | 0.06865 | -0.101 | 27.031
18 | 1.829 | 0.07264 | -0.101 | 25.174
18.5 | 1.795 | 0.07803 | -0.101 | 23.005
19 | 1.756 | 0.08428 | -0.101 | 20.837
19.5 | 1.716 | 0.08931 | -0.101 | 19.218
20 | 1.671 | 0.09677 | -0.101 | 17.271

## 28. Re 500k Mach 0.10 (2)
BIGFOIL.COM POLAR EXPORT
NACA63-620 a=0.6
NACA63-620 a=0.6 |  |  |  | Cl Max: | 1.461 | at alpha= | 12 | deg
XFOIL ncrit=9 |  |  |  | L/D Max: | 102.091 | at alpha= | 8 | deg
Re: | 500000 |  |  | Cd Min: | 0.1302 | at alpha= | 20 | deg
Mach: | 0.1 |  |  | Cl=0 at alpha= | -4.1978 | deg
|  |  |  | @ Cl=0.1, Cd= | 0.0099971
|  |  |  | @ Cl=0.4, Cd= | 0.010103
|  |  |  | @ Cl=0.6, Cd= | 0.010258
alpha (deg) | Cl | Cd | Cm | Cl/Cd
-20 | -0.7707 | 0.11272 | -0.0585 | -6.8373
-19.5 | -0.795 | 0.10062 | -0.0661 | -7.901
-19 | -0.7951 | 0.09295 | -0.0711 | -8.5541
-18.5 | -0.8032 | 0.08391 | -0.0771 | -9.5722
-18 | -0.8156 | 0.07486 | -0.0828 | -10.895
-17.5 | -0.824 | 0.06681 | -0.0878 | -12.3335
-17 | -0.8242 | 0.06056 | -0.0911 | -13.6096
-16.5 | -0.8158 | 0.05563 | -0.0937 | -14.6647
-16 | -0.8081 | 0.05081 | -0.0962 | -15.9043
-15.5 | -0.802 | 0.0463 | -0.0981 | -17.3218
-15 | -0.7921 | 0.04231 | -0.0994 | -18.7213
-14.5 | -0.7789 | 0.03887 | -0.0998 | -20.0386
-14 | -0.7618 | 0.03594 | -0.0999 | -21.1964
-13.5 | -0.7431 | 0.03312 | -0.1003 | -22.4366
-13 | -0.7232 | 0.03053 | -0.0999 | -23.6882
-12.5 | -0.7004 | 0.02824 | -0.0998 | -24.8017
-12 | -0.6814 | 0.02571 | -0.0988 | -26.5033
-11.5 | -0.6596 | 0.02354 | -0.0978 | -28.0204
-11 | -0.6371 | 0.02177 | -0.0962 | -29.265
-10.5 | -0.6175 | 0.0204 | -0.0931 | -30.2696
-10 | -0.5877 | 0.01903 | -0.091 | -30.8828
-9.5 | -0.5458 | 0.01821 | -0.0899 | -29.9725
-9 | -0.5065 | 0.0169 | -0.0887 | -29.9704
-8.5 | -0.4588 | 0.01606 | -0.0882 | -28.5679
-8 | -0.4117 | 0.01514 | -0.0876 | -27.1929
-7.5 | -0.3607 | 0.0143 | -0.0876 | -25.2238
-7 | -0.3096 | 0.01338 | -0.0875 | -23.139
-6.5 | -0.2571 | 0.01262 | -0.0876 | -20.3724
-6 | -0.2036 | 0.01176 | -0.0881 | -17.3129
-5.5 | -0.15 | 0.01083 | -0.0885 | -13.8504
-5 | -0.0945 | 0.01026 | -0.089 | -9.2105
-4.5 | -0.0359 | 0.01005 | -0.0897 | -3.5721
-4 | 0.0235 | 0.00998 | -0.0903 | 2.3547
-3.5 | 0.0828 | 0.01 | -0.091 | 8.28
-3 | 0.1426 | 0.00999 | -0.0917 | 14.2743
-2.5 | 0.2021 | 0.01002 | -0.0924 | 20.1697
-2 | 0.2613 | 0.01002 | -0.0931 | 26.0778
-1.5 | 0.3208 | 0.01008 | -0.0938 | 31.8254
-1 | 0.3799 | 0.0101 | -0.0945 | 37.6139
-0.5 | 0.439 | 0.01011 | -0.0952 | 43.4224
0 | 0.4976 | 0.01017 | -0.0959 | 48.9282
0.5 | 0.5562 | 0.01019 | -0.0966 | 54.5829
1 | 0.614 | 0.01028 | -0.0972 | 59.7276
1.5 | 0.6721 | 0.01037 | -0.0979 | 64.812
2 | 0.7291 | 0.01051 | -0.0984 | 69.372
2.5 | 0.7863 | 0.01064 | -0.0989 | 73.9004
3 | 0.8425 | 0.01081 | -0.0993 | 77.9371
3.5 | 0.8984 | 0.01096 | -0.0996 | 81.9708
4 | 0.9538 | 0.01119 | -0.0999 | 85.2368
4.5 | 1.0079 | 0.01135 | -0.1 | 88.8018
5 | 1.0623 | 0.01161 | -0.1001 | 91.4987
5.5 | 1.1133 | 0.0118 | -0.0997 | 94.3475
6 | 1.1651 | 0.01207 | -0.0994 | 96.5286
6.5 | 1.2125 | 0.0123 | -0.0984 | 98.5772
7 | 1.2591 | 0.01259 | -0.0972 | 100.0079
7.5 | 1.2961 | 0.01278 | -0.0942 | 101.4163
8 | 1.3231 | 0.01296 | -0.0895 | 102.091
8.5 | 1.3523 | 0.01369 | -0.0859 | 98.7801
9 | 1.3817 | 0.01457 | -0.0827 | 94.8318
9.5 | 1.4061 | 0.0157 | -0.0792 | 89.5605
10 | 1.4298 | 0.01705 | -0.0759 | 83.8592
10.5 | 1.4453 | 0.0189 | -0.072 | 76.4709
11 | 1.4543 | 0.02129 | -0.0678 | 68.3091
11.5 | 1.4607 | 0.02409 | -0.0638 | 60.6351
12 | 1.461 | 0.02758 | -0.0599 | 52.9732
12.5 | 1.4563 | 0.03179 | -0.0561 | 45.81
13 | 1.4469 | 0.03674 | -0.0527 | 39.3821
13.5 | 1.4364 | 0.0422 | -0.0499 | 34.0379
14 | 1.4279 | 0.04789 | -0.0478 | 29.8162
14.5 | 1.4185 | 0.05404 | -0.0462 | 26.2491
15 | 1.4126 | 0.06012 | -0.0453 | 23.4963
15.5 | 1.4076 | 0.06643 | -0.0448 | 21.1892
16 | 1.4058 | 0.07259 | -0.0448 | 19.3663
16.5 | 1.4033 | 0.07908 | -0.0451 | 17.7453
17.5 | 1.3981 | 0.09267 | -0.0468 | 15.0869
18 | 1.3928 | 0.10009 | -0.0483 | 13.9155
18.5 | 1.3861 | 0.10793 | -0.0502 | 12.8426
19 | 1.3815 | 0.1156 | -0.0524 | 11.9507
19.5 | 1.3804 | 0.12286 | -0.0548 | 11.2356
20 | 1.3792 | 0.1302 | -0.0575 | 10.5929

## 29. Re 500k Mach 0.25 (1)
BIGFOIL.COM POLAR EXPORT
NACA63-620 a=0.6
NACA63-620 a=0.6 |  |  |  | Cl Max: | 1.854 | at alpha= | 14 | deg
JavaFoil+Calcfoil stall+Eppler ext transition |  |  |  | L/D Max: | 88.562 | at alpha= | 7 | deg
Re: | 500000 |  |  | Cd Min: | 0.00809 | at alpha= | -3.5 | deg
Mach: | 0.25 |  |  | Cl=0 at alpha= | -4.2154 | deg
|  |  |  | @ Cl=0.1, Cd= | 0.0081805
|  |  |  | @ Cl=0.4, Cd= | 0.009292
|  |  |  | @ Cl=0.6, Cd= | 0.010217
alpha (deg) | Cl | Cd | Cm | Cl/Cd
-18 | -0.618 | 0.15958 | -0.036 | -3.874
-17.5 | -0.655 | 0.15113 | -0.037 | -4.331
-17 | -0.687 | 0.1426 | -0.038 | -4.817
-16.5 | -0.714 | 0.13342 | -0.039 | -5.355
-16 | -0.736 | 0.12593 | -0.04 | -5.844
-15.5 | -0.753 | 0.11766 | -0.041 | -6.402
-15 | -0.75 | 0.11015 | -0.019 | -6.812
-14.5 | -0.754 | 0.10342 | -0.019 | -7.295
-14 | -0.753 | 0.09707 | -0.019 | -7.756
-13.5 | -0.78 | 0.07817 | -0.052 | -9.978
-13 | -0.796 | 0.05747 | -0.06 | -13.844
-12.5 | -0.792 | 0.04648 | -0.063 | -17.038
-12 | -0.773 | 0.04203 | -0.065 | -18.403
-11.5 | -0.752 | 0.03562 | -0.067 | -21.125
-11 | -0.721 | 0.03243 | -0.068 | -22.233
-10.5 | -0.686 | 0.02887 | -0.069 | -23.767
-10 | -0.645 | 0.02654 | -0.07 | -24.311
-9.5 | -0.601 | 0.02415 | -0.072 | -24.902
-9 | -0.556 | 0.02172 | -0.073 | -25.583
-8.5 | -0.507 | 0.01957 | -0.075 | -25.886
-8 | -0.454 | 0.01785 | -0.076 | -25.419
-7.5 | -0.4 | 0.01554 | -0.078 | -25.754
-7 | -0.343 | 0.01446 | -0.079 | -23.736
-6.5 | -0.285 | 0.01357 | -0.081 | -20.987
-6 | -0.225 | 0.01209 | -0.082 | -18.623
-5.5 | -0.164 | 0.01254 | -0.083 | -13.086
-5 | -0.102 | 0.00893 | -0.085 | -11.392
-4.5 | -0.037 | 0.00887 | -0.086 | -4.187
-4 | 0.028 | 0.00851 | -0.086 | 3.257
-3.5 | 0.093 | 0.00809 | -0.086 | 11.465
-3 | 0.158 | 0.00893 | -0.087 | 17.719
-2.5 | 0.223 | 0.00901 | -0.087 | 24.802
-2 | 0.289 | 0.0091 | -0.088 | 31.725
-1.5 | 0.354 | 0.0092 | -0.088 | 38.433
-1 | 0.419 | 0.00933 | -0.089 | 44.873
-0.5 | 0.484 | 0.00946 | -0.09 | 51.148
0 | 0.535 | 0.01002 | -0.09 | 53.412
0.5 | 0.598 | 0.01021 | -0.091 | 58.528
1 | 0.66 | 0.01043 | -0.091 | 63.242
1.5 | 0.722 | 0.0107 | -0.092 | 67.464
2 | 0.784 | 0.01099 | -0.092 | 71.335
2.5 | 0.845 | 0.0113 | -0.093 | 74.826
3 | 0.907 | 0.01162 | -0.093 | 78.06
3.5 | 0.968 | 0.01197 | -0.094 | 80.876
4 | 1.02 | 0.01236 | -0.094 | 82.539
4.5 | 1.08 | 0.01281 | -0.095 | 84.315
5 | 1.139 | 0.01324 | -0.095 | 85.995
5.5 | 1.198 | 0.01373 | -0.096 | 87.252
6 | 1.256 | 0.01423 | -0.096 | 88.278
6.5 | 1.313 | 0.01484 | -0.097 | 88.523
7 | 1.37 | 0.01547 | -0.097 | 88.562
7.5 | 1.425 | 0.01614 | -0.098 | 88.335
8 | 1.479 | 0.01686 | -0.098 | 87.691
8.5 | 1.53 | 0.01766 | -0.099 | 86.618
9 | 1.579 | 0.01859 | -0.099 | 84.927
9.5 | 1.625 | 0.01957 | -0.1 | 83.057
10 | 1.67 | 0.02078 | -0.1 | 80.347
10.5 | 1.712 | 0.02212 | -0.101 | 77.409
11 | 1.747 | 0.02557 | -0.101 | 68.313
11.5 | 1.767 | 0.0384 | -0.1 | 46.025
12 | 1.796 | 0.04074 | -0.101 | 44.096
12.5 | 1.821 | 0.0432 | -0.101 | 42.16
13 | 1.838 | 0.04579 | -0.101 | 40.15
13.5 | 1.85 | 0.0487 | -0.102 | 37.982
14 | 1.854 | 0.05154 | -0.102 | 35.977
14.5 | 1.853 | 0.05493 | -0.102 | 33.73
15 | 1.844 | 0.05828 | -0.102 | 31.645
15.5 | 1.828 | 0.06231 | -0.103 | 29.33
16 | 1.8 | 0.06613 | -0.103 | 27.213
16.5 | 1.764 | 0.07095 | -0.103 | 24.857
17 | 1.717 | 0.07677 | -0.103 | 22.364
17.5 | 1.661 | 0.08293 | -0.103 | 20.034
18 | 1.591 | 0.0906 | -0.102 | 17.562
18.5 | 1.513 | 0.09952 | -0.101 | 15.201
19 | 1.423 | 0.11231 | -0.1 | 12.669

## 30. Re 500k Mach 0.25 (2)
BIGFOIL.COM POLAR EXPORT
NACA63-620 a=0.6
NACA63-620 a=0.6 |  |  |  | Cl Max: | 1.4494 | at alpha= | 11 | deg
XFOIL ncrit=9 |  |  |  | L/D Max: | 94.626 | at alpha= | 6.5 | deg
Re: | 500000 |  |  | Cd Min: | 0.1998 | at alpha= | -20 | deg
Mach: | 0.25 |  |  | Cl=0 at alpha= | -4.1901 | deg
|  |  |  | @ Cl=0.1, Cd= | 0.010177
|  |  |  | @ Cl=0.4, Cd= | 0.010315
|  |  |  | @ Cl=0.6, Cd= | 0.010536
alpha (deg) | Cl | Cd | Cm | Cl/Cd
-20 | -0.4268 | 0.1998 | -0.0173 | -2.1361
-19.5 | -0.4269 | 0.18737 | -0.0231 | -2.2784
-19 | -0.4219 | 0.17738 | -0.0284 | -2.3785
-17.5 | -0.6603 | 0.0976 | -0.0738 | -6.7654
-17 | -0.6994 | 0.08316 | -0.0836 | -8.4103
-16.5 | -0.7107 | 0.07417 | -0.0893 | -9.582
-16 | -0.7106 | 0.06725 | -0.0936 | -10.5665
-15.5 | -0.7151 | 0.05992 | -0.0981 | -11.9342
-15 | -0.7194 | 0.05329 | -0.1016 | -13.4997
-14 | -0.7142 | 0.04311 | -0.1053 | -16.5669
-13.5 | -0.7009 | 0.03945 | -0.1061 | -17.7668
-13 | -0.6868 | 0.03606 | -0.1062 | -19.046
-12.5 | -0.6694 | 0.03293 | -0.1064 | -20.328
-12 | -0.6511 | 0.03001 | -0.1058 | -21.6961
-11.5 | -0.63 | 0.02746 | -0.1048 | -22.9425
-11 | -0.6064 | 0.02514 | -0.104 | -24.1209
-10.5 | -0.5799 | 0.02309 | -0.1031 | -25.1148
-10 | -0.5662 | 0.02083 | -0.1003 | -27.1819
-9.5 | -0.5413 | 0.01959 | -0.0972 | -27.6314
-9 | -0.505 | 0.0183 | -0.0953 | -27.5956
-8.5 | -0.4654 | 0.01701 | -0.0935 | -27.3604
-8 | -0.4189 | 0.016 | -0.0926 | -26.1812
-7.5 | -0.3685 | 0.01507 | -0.092 | -24.4526
-7 | -0.3171 | 0.01411 | -0.0915 | -22.4734
-6.5 | -0.2637 | 0.01323 | -0.0914 | -19.932
-6 | -0.2088 | 0.01236 | -0.0916 | -16.8932
-5.5 | -0.1539 | 0.01145 | -0.0918 | -13.441
-5 | -0.098 | 0.01057 | -0.0922 | -9.2715
-4.5 | -0.038 | 0.01023 | -0.0927 | -3.7146
-4 | 0.0233 | 0.01018 | -0.0933 | 2.2888
-3.5 | 0.0849 | 0.01017 | -0.0939 | 8.3481
-3 | 0.1467 | 0.0102 | -0.0945 | 14.3824
-2.5 | 0.2081 | 0.01018 | -0.0952 | 20.442
-2 | 0.2698 | 0.01022 | -0.0959 | 26.3992
-1.5 | 0.3308 | 0.0103 | -0.0966 | 32.1165
-1 | 0.392 | 0.01031 | -0.0972 | 38.0213
-0.5 | 0.4526 | 0.01035 | -0.0979 | 43.7295
0 | 0.5133 | 0.01041 | -0.0985 | 49.3084
0.5 | 0.5733 | 0.0105 | -0.0992 | 54.6
1 | 0.6332 | 0.01058 | -0.0997 | 59.8488
1.5 | 0.6925 | 0.01077 | -0.1003 | 64.299
2 | 0.7513 | 0.01086 | -0.1006 | 69.1805
2.5 | 0.8097 | 0.01109 | -0.101 | 73.0117
3 | 0.8671 | 0.01122 | -0.1012 | 77.2816
4 | 0.9801 | 0.01165 | -0.1013 | 84.1288
4.5 | 1.0371 | 0.01194 | -0.1014 | 86.8593
5 | 1.0891 | 0.01218 | -0.1007 | 89.4171
5.5 | 1.143 | 0.01246 | -0.1003 | 91.7335
6 | 1.1902 | 0.01275 | -0.0988 | 93.349
6.5 | 1.2396 | 0.0131 | -0.0975 | 94.626
7.5 | 1.304 | 0.01387 | -0.0893 | 94.0159
8 | 1.3354 | 0.01419 | -0.0852 | 94.1085
8.5 | 1.3571 | 0.01532 | -0.0808 | 88.5836
9 | 1.3851 | 0.01655 | -0.0775 | 83.6918
9.5 | 1.4097 | 0.01802 | -0.074 | 78.2297
10 | 1.4315 | 0.01977 | -0.0705 | 72.4077
10.5 | 1.4457 | 0.02205 | -0.0666 | 65.5646
11 | 1.4494 | 0.02511 | -0.0622 | 57.722
11.5 | 1.449 | 0.02886 | -0.0581 | 50.2079
12 | 1.444 | 0.0333 | -0.0543 | 43.3634
12.5 | 1.4334 | 0.03856 | -0.0509 | 37.1732
13 | 1.4218 | 0.04433 | -0.0481 | 32.0731
13.5 | 1.4102 | 0.05053 | -0.0459 | 27.9082
14 | 1.3992 | 0.05707 | -0.0445 | 24.5173
14.5 | 1.3897 | 0.06381 | -0.0436 | 21.7787
15 | 1.3829 | 0.07057 | -0.0433 | 19.5961
15.5 | 1.3775 | 0.07749 | -0.0435 | 17.7765
16 | 1.3758 | 0.08419 | -0.044 | 16.3416

## 31. Re 500k Mach 0.50 (1)
BIGFOIL.COM POLAR EXPORT
NACA63-620 a=0.6
NACA63-620 a=0.6 |  |  |  | Cl Max: | 1.747 | at alpha= | 10.5 | deg
JavaFoil+Calcfoil stall+Eppler ext transition |  |  |  | L/D Max: | 77.996 | at alpha= | 5.5 | deg
Re: | 500000 |  |  | Cd Min: | 0.00965 | at alpha= | -3.5 | deg
Mach: | 0.5 |  |  | Cl=0 at alpha= | -4.2153 | deg
|  |  |  | @ Cl=0.1, Cd= | 0.0096508
|  |  |  | @ Cl=0.4, Cd= | 0.010052
|  |  |  | @ Cl=0.6, Cd= | 0.011389
alpha (deg) | Cl | Cd | Cm | Cl/Cd
-20 | -0.916 | 0.22818 | -0.042 | -4.015
-19.5 | -0.888 | 0.22594 | -0.042 | -3.929
-19 | -0.858 | 0.22304 | -0.042 | -3.848
-18.5 | -0.828 | 0.21056 | -0.041 | -3.933
-18 | -0.8 | 0.20853 | -0.041 | -3.835
-17.5 | -0.771 | 0.20429 | -0.041 | -3.774
-17 | -0.742 | 0.19906 | -0.042 | -3.73
-16.5 | -0.712 | 0.1831 | -0.04 | -3.888
-16 | -0.683 | 0.17728 | -0.04 | -3.853
-15.5 | -0.654 | 0.17187 | -0.04 | -3.807
-15 | -0.626 | 0.17037 | -0.041 | -3.673
-14.5 | -0.596 | 0.15951 | -0.039 | -3.734
-14 | -0.567 | 0.15131 | -0.038 | -3.745
-13.5 | -0.538 | 0.15523 | -0.039 | -3.465
-13 | -0.509 | 0.15169 | -0.039 | -3.357
-12.5 | -0.48 | 0.13987 | -0.037 | -3.428
-12 | -0.451 | 0.13347 | -0.036 | -3.376
-11.5 | -0.423 | 0.10995 | -0.04 | -3.844
-11 | -0.394 | 0.10074 | -0.04 | -3.908
-10.5 | -0.367 | 0.07974 | -0.047 | -4.601
-10 | -0.5 | 0.06948 | -0.022 | -7.2
-9.5 | -0.52 | 0.06185 | -0.02 | -8.4
-9 | -0.564 | 0.03205 | -0.078 | -17.611
-8.5 | -0.529 | 0.02833 | -0.08 | -18.659
-8 | -0.479 | 0.02475 | -0.08 | -19.342
-7.5 | -0.423 | 0.02286 | -0.082 | -18.497
-7 | -0.367 | 0.01902 | -0.084 | -19.295
-6.5 | -0.306 | 0.01738 | -0.086 | -17.587
-6 | -0.242 | 0.01649 | -0.087 | -14.676
-5.5 | -0.176 | 0.01534 | -0.088 | -11.499
-5 | -0.11 | 0.01317 | -0.091 | -8.355
-4.5 | -0.041 | 0.00971 | -0.094 | -4.266
-4 | 0.031 | 0.00967 | -0.095 | 3.195
-3.5 | 0.103 | 0.00965 | -0.095 | 10.727
-3 | 0.177 | 0.00971 | -0.096 | 18.22
-2.5 | 0.25 | 0.00978 | -0.096 | 25.54
-2 | 0.323 | 0.00987 | -0.097 | 32.69
-1.5 | 0.395 | 0.01004 | -0.098 | 39.398
-1 | 0.468 | 0.01021 | -0.098 | 45.867
-0.5 | 0.541 | 0.01043 | -0.099 | 51.862
0 | 0.593 | 0.01136 | -0.1 | 52.18
0.5 | 0.662 | 0.01165 | -0.1 | 56.807
1 | 0.731 | 0.01201 | -0.101 | 60.876
1.5 | 0.8 | 0.0124 | -0.101 | 64.494
2 | 0.868 | 0.01278 | -0.102 | 67.972
2.5 | 0.937 | 0.01323 | -0.103 | 70.78
3 | 1.005 | 0.01373 | -0.103 | 73.169
3.5 | 1.073 | 0.01426 | -0.104 | 75.208
4 | 1.126 | 0.01483 | -0.104 | 75.899
4.5 | 1.191 | 0.01547 | -0.105 | 76.997
5 | 1.256 | 0.01614 | -0.105 | 77.821
5.5 | 1.32 | 0.01692 | -0.106 | 77.996
6 | 1.383 | 0.01777 | -0.107 | 77.807
6.5 | 1.444 | 0.01864 | -0.107 | 77.49
7 | 1.504 | 0.01968 | -0.108 | 76.422
7.5 | 1.562 | 0.02083 | -0.108 | 74.98
8 | 1.615 | 0.02211 | -0.109 | 73.029
8.5 | 1.662 | 0.02362 | -0.109 | 70.347
9 | 1.702 | 0.02539 | -0.11 | 67.019
9.5 | 1.733 | 0.02801 | -0.11 | 61.884
10 | 1.741 | 0.0475 | -0.109 | 36.645
10.5 | 1.747 | 0.05171 | -0.109 | 33.785
11 | 1.719 | 0.05616 | -0.11 | 30.607
11.5 | 1.635 | 0.0625 | -0.11 | 26.164
12 | 1.282 | 0.07214 | -0.109 | 17.771
12.5 | 0.943 | 0.13218 | -0.043 | 7.133
13 | 0.971 | 0.14428 | -0.05 | 6.731
13.5 | 0.998 | 0.14763 | -0.051 | 6.763
14 | 1.027 | 0.1633 | -0.056 | 6.289
14.5 | 1.055 | 0.16645 | -0.058 | 6.336
15 | 1.083 | 0.17379 | -0.062 | 6.235
15.5 | 1.113 | 0.18388 | -0.067 | 6.054

## 32. Re 500k Mach 0.50 (2)
BIGFOIL.COM POLAR EXPORT
NACA63-620 a=0.6
NACA63-620 a=0.6 |  |  |  | Cl Max: | 1.3873 | at alpha= | 11 | deg
XFOIL ncrit=9 |  |  |  | L/D Max: | 68.6004 | at alpha= | 3.5 | deg
Re: | 500000 |  |  | Cd Min: | 0.14825 | at alpha= | -15.5 | deg
Mach: | 0.5 |  |  | Cl=0 at alpha= | -4.1495 | deg
|  |  |  | @ Cl=0.1, Cd= | 0.011074
|  |  |  | @ Cl=0.4, Cd= | 0.011527
|  |  |  | @ Cl=0.6, Cd= | 0.012065
alpha (deg) | Cl | Cd | Cm | Cl/Cd
-15.5 | -0.262 | 0.14825 | -0.061 | -1.7673
-15 | -0.2316 | 0.14393 | -0.0641 | -1.6091
-14.5 | -0.2318 | 0.13231 | -0.0707 | -1.7519
-14 | -0.2236 | 0.12338 | -0.0758 | -1.8123
-13.5 | -0.205 | 0.11698 | -0.0796 | -1.7524
-13 | -0.2207 | 0.10386 | -0.0872 | -2.125
-12.5 | -0.3168 | 0.07915 | -0.1028 | -4.0025
-12 | -0.3749 | 0.06376 | -0.1141 | -5.8799
-11.5 | -0.406 | 0.05355 | -0.1206 | -7.5817
-11 | -0.4292 | 0.04545 | -0.1249 | -9.4433
-10.5 | -0.4316 | 0.03991 | -0.1266 | -10.8143
-10 | -0.4286 | 0.0351 | -0.1271 | -12.2108
-9.5 | -0.4183 | 0.03111 | -0.1261 | -13.4458
-9 | -0.3996 | 0.02784 | -0.1245 | -14.3534
-8.5 | -0.38 | 0.02487 | -0.1223 | -15.2795
-8 | -0.3596 | 0.02209 | -0.1201 | -16.2789
-7.5 | -0.3432 | 0.01969 | -0.117 | -17.4302
-7 | -0.3193 | 0.01782 | -0.1131 | -17.9181
-6.5 | -0.2763 | 0.0164 | -0.1105 | -16.8476
-6 | -0.2235 | 0.01516 | -0.1088 | -14.7427
-5.5 | -0.1669 | 0.01401 | -0.1076 | -11.9129
-5 | -0.1068 | 0.01293 | -0.1069 | -8.2599
-4.5 | -0.0457 | 0.01177 | -0.1066 | -3.8828
-4 | 0.0195 | 0.01116 | -0.1065 | 1.7473
-3.5 | 0.0906 | 0.01106 | -0.1067 | 8.1917
-3 | 0.1603 | 0.01116 | -0.1069 | 14.3638
-2.5 | 0.2315 | 0.01118 | -0.1072 | 20.7066
-2 | 0.3001 | 0.0113 | -0.1075 | 26.5575
-1.5 | 0.3703 | 0.01146 | -0.1078 | 32.3124
-1 | 0.4368 | 0.01161 | -0.1079 | 37.6227
-0.5 | 0.5059 | 0.01172 | -0.1083 | 43.1655
0 | 0.57 | 0.01196 | -0.1081 | 47.6589
1 | 0.6984 | 0.01241 | -0.1076 | 56.2772
1.5 | 0.7639 | 0.01264 | -0.1075 | 60.4351
2 | 0.82 | 0.01302 | -0.106 | 62.98
2.5 | 0.881 | 0.01336 | -0.1051 | 65.9431
3 | 0.9314 | 0.01383 | -0.1026 | 67.3463
3.5 | 0.9803 | 0.01429 | -0.0998 | 68.6004
4 | 1.021 | 0.01492 | -0.0958 | 68.4316
4.5 | 1.0617 | 0.01575 | -0.0921 | 67.4095
5 | 1.1055 | 0.01659 | -0.089 | 66.6365
5.5 | 1.1411 | 0.01768 | -0.085 | 64.5419
6 | 1.1763 | 0.01897 | -0.0812 | 62.0084
6.5 | 1.2164 | 0.02011 | -0.0779 | 60.4873
7 | 1.2389 | 0.02206 | -0.0732 | 56.1605
7.5 | 1.282 | 0.02322 | -0.0703 | 55.211
8 | 1.3028 | 0.02532 | -0.0657 | 51.4534
8.5 | 1.3227 | 0.02758 | -0.0617 | 47.9587
9 | 1.3426 | 0.03058 | -0.0582 | 43.9045
9.5 | 1.3619 | 0.03385 | -0.0549 | 40.2334
10 | 1.3773 | 0.03759 | -0.0518 | 36.6401
10.5 | 1.3825 | 0.04237 | -0.0487 | 32.6292
11 | 1.3873 | 0.04736 | -0.046 | 29.2927
11.5 | 1.3826 | 0.05342 | -0.0437 | 25.8817
12 | 1.3701 | 0.0604 | -0.0419 | 22.6838
12.5 | 1.3523 | 0.06826 | -0.0408 | 19.811
13 | 1.3398 | 0.07611 | -0.0405 | 17.6035
13.5 | 1.3307 | 0.08402 | -0.0408 | 15.8379
14 | 1.3212 | 0.09233 | -0.0417 | 14.3095
14.5 | 1.318 | 0.10032 | -0.043 | 13.138
15 | 1.3121 | 0.1089 | -0.045 | 12.0487
15.5 | 1.3087 | 0.11746 | -0.0473 | 11.1417
16 | 1.3034 | 0.12652 | -0.0504 | 10.3019

## 33. Re 750k Mach 0.00 (1)
BIGFOIL.COM POLAR EXPORT
NACA63-620 a=0.6
NACA63-620 a=0.6 |  |  |  | Cl Max: | 1.91 | at alpha= | 15.5 | deg
JavaFoil+Calcfoil stall+Eppler ext transition |  |  |  | L/D Max: | 103.367 | at alpha= | 7.5 | deg
Re: | 750000 |  |  | Cd Min: | 0.0076 | at alpha= | -3.5 | deg
Mach: | 0 |  |  | Cl=0 at alpha= | -4.2143 | deg
|  |  |  | @ Cl=0.1, Cd= | 0.0076175
|  |  |  | @ Cl=0.4, Cd= | 0.008109
|  |  |  | @ Cl=0.6, Cd= | 0.0087553
alpha (deg) | Cl | Cd | Cm | Cl/Cd
-20 | -0.848 | 0.16459 | -0.037 | -5.15
-19.5 | -0.859 | 0.15569 | -0.038 | -5.52
-19 | -0.87 | 0.1468 | -0.039 | -5.925
-18.5 | -0.878 | 0.13953 | -0.04 | -6.291
-18 | -0.884 | 0.13105 | -0.041 | -6.749
-17.5 | -0.889 | 0.12335 | -0.042 | -7.206
-17 | -0.888 | 0.11849 | -0.043 | -7.495
-16.5 | -0.893 | 0.10578 | -0.046 | -8.442
-16 | -0.894 | 0.09491 | -0.048 | -9.424
-15.5 | -0.902 | 0.07916 | -0.052 | -11.389
-15 | -0.907 | 0.06481 | -0.056 | -13.991
-14.5 | -0.904 | 0.05459 | -0.058 | -16.55
-14 | -0.893 | 0.04737 | -0.06 | -18.841
-13.5 | -0.876 | 0.04182 | -0.061 | -20.944
-13 | -0.853 | 0.03766 | -0.063 | -22.664
-12.5 | -0.827 | 0.0338 | -0.064 | -24.483
-12 | -0.797 | 0.03059 | -0.065 | -26.06
-11.5 | -0.763 | 0.02855 | -0.066 | -26.709
-11 | -0.725 | 0.02608 | -0.067 | -27.795
-10.5 | -0.686 | 0.02262 | -0.069 | -30.341
-10 | -0.644 | 0.02115 | -0.07 | -30.45
-9.5 | -0.599 | 0.01909 | -0.071 | -31.383
-9 | -0.552 | 0.01727 | -0.073 | -31.945
-8.5 | -0.501 | 0.01581 | -0.074 | -31.707
-8 | -0.448 | 0.01457 | -0.075 | -30.756
-7.5 | -0.396 | 0.01264 | -0.077 | -31.296
-7 | -0.339 | 0.01145 | -0.078 | -29.633
-6.5 | -0.285 | 0.01087 | -0.08 | -26.167
-6 | -0.223 | 0.01051 | -0.081 | -21.221
-5.5 | -0.161 | 0.00945 | -0.082 | -17.024
-5 | -0.099 | 0.00771 | -0.083 | -12.797
-4.5 | -0.036 | 0.00762 | -0.083 | -4.726
-4 | 0.027 | 0.00761 | -0.084 | 3.528
-3.5 | 0.09 | 0.0076 | -0.085 | 11.815
-3 | 0.153 | 0.00771 | -0.085 | 19.868
-2.5 | 0.216 | 0.00775 | -0.086 | 27.908
-2 | 0.279 | 0.00782 | -0.087 | 35.715
-1.5 | 0.343 | 0.00772 | -0.087 | 44.361
-1 | 0.406 | 0.00815 | -0.087 | 49.756
-0.5 | 0.469 | 0.00821 | -0.088 | 57.033
0 | 0.523 | 0.00853 | -0.088 | 61.328
0.5 | 0.584 | 0.00871 | -0.089 | 67.059
1 | 0.644 | 0.00888 | -0.089 | 72.561
1.5 | 0.705 | 0.00909 | -0.09 | 77.559
2 | 0.765 | 0.00933 | -0.09 | 82.029
2.5 | 0.825 | 0.00958 | -0.091 | 86.124
3 | 0.885 | 0.00986 | -0.091 | 89.765
3.5 | 0.945 | 0.01013 | -0.092 | 93.226
4 | 0.996 | 0.01045 | -0.092 | 95.303
4.5 | 1.054 | 0.01079 | -0.093 | 97.697
5 | 1.112 | 0.01115 | -0.093 | 99.715
5.5 | 1.169 | 0.01153 | -0.094 | 101.457
6 | 1.226 | 0.01195 | -0.094 | 102.658
6.5 | 1.283 | 0.01245 | -0.095 | 103.02
7 | 1.338 | 0.01295 | -0.095 | 103.279
7.5 | 1.393 | 0.01347 | -0.096 | 103.367
8 | 1.445 | 0.01408 | -0.096 | 102.681
8.5 | 1.496 | 0.01478 | -0.096 | 101.205
9 | 1.545 | 0.01548 | -0.097 | 99.834
9.5 | 1.593 | 0.01628 | -0.097 | 97.852
10 | 1.638 | 0.01728 | -0.098 | 94.798
10.5 | 1.682 | 0.01845 | -0.098 | 91.158
11 | 1.72 | 0.02101 | -0.098 | 81.823
11.5 | 1.743 | 0.03233 | -0.098 | 53.907
12 | 1.778 | 0.03394 | -0.098 | 52.375
12.5 | 1.809 | 0.03582 | -0.098 | 50.507
13 | 1.836 | 0.0378 | -0.099 | 48.583
13.5 | 1.859 | 0.03999 | -0.099 | 46.492
14 | 1.878 | 0.04218 | -0.1 | 44.526
14.5 | 1.893 | 0.04453 | -0.1 | 42.508
15 | 1.904 | 0.04701 | -0.1 | 40.498
15.5 | 1.91 | 0.04972 | -0.1 | 38.418
16 | 1.91 | 0.05232 | -0.101 | 36.506
16.5 | 1.905 | 0.05532 | -0.101 | 34.443
17 | 1.896 | 0.05866 | -0.101 | 32.322
17.5 | 1.882 | 0.06193 | -0.101 | 30.395
18 | 1.861 | 0.06535 | -0.102 | 28.471
18.5 | 1.834 | 0.06969 | -0.102 | 26.319
19 | 1.804 | 0.07352 | -0.102 | 24.536
19.5 | 1.769 | 0.07848 | -0.102 | 22.536
20 | 1.73 | 0.08402 | -0.102 | 20.593

## 34. Re 750k Mach 0.00 (2)
BIGFOIL.COM POLAR EXPORT
NACA63-620 a=0.6
NACA63-620 a=0.6 |  |  |  | Cl Max: | 1.4563 | at alpha= | 11.5 | deg
XFOIL ncrit=9 |  |  |  | L/D Max: | 115.588 | at alpha= | 7 | deg
Re: | 750000 |  |  | Cd Min: | 0.09599 | at alpha= | -20 | deg
Mach: | 0 |  |  | Cl=0 at alpha= | -4.2031 | deg
|  |  |  | @ Cl=0.1, Cd= | 0.0082189
|  |  |  | @ Cl=0.4, Cd= | 0.0082825
|  |  |  | @ Cl=0.6, Cd= | 0.0085516
alpha (deg) | Cl | Cd | Cm | Cl/Cd
-20 | -0.8782 | 0.09599 | -0.0647 | -9.1489
-19.5 | -0.89 | 0.08671 | -0.0703 | -10.2641
-19 | -0.9011 | 0.07781 | -0.0757 | -11.5808
-18.5 | -0.9015 | 0.07077 | -0.0799 | -12.7384
-18 | -0.8987 | 0.0644 | -0.0836 | -13.955
-17.5 | -0.8944 | 0.05866 | -0.0866 | -15.2472
-17 | -0.8884 | 0.05339 | -0.0891 | -16.6398
-16.5 | -0.8862 | 0.04805 | -0.0914 | -18.4433
-15.5 | -0.8614 | 0.04032 | -0.0942 | -21.3641
-15 | -0.8476 | 0.03691 | -0.0949 | -22.964
-14.5 | -0.8324 | 0.0338 | -0.0953 | -24.6272
-14 | -0.8233 | 0.03031 | -0.0954 | -27.1627
-13.5 | -0.8039 | 0.02766 | -0.0954 | -29.0636
-13 | -0.7848 | 0.02516 | -0.095 | -31.1924
-12.5 | -0.7593 | 0.02308 | -0.0947 | -32.8986
-12 | -0.7452 | 0.02062 | -0.0933 | -36.1397
-11.5 | -0.7349 | 0.01894 | -0.0895 | -38.8015
-11 | -0.7009 | 0.01791 | -0.0878 | -39.1346
-10.5 | -0.6592 | 0.01704 | -0.0868 | -38.6854
-10 | -0.6194 | 0.0159 | -0.0856 | -38.956
-9.5 | -0.572 | 0.01519 | -0.0852 | -37.6564
-9 | -0.523 | 0.01438 | -0.085 | -36.37
-8.5 | -0.4713 | 0.01373 | -0.085 | -34.3263
-8 | -0.4203 | 0.01301 | -0.085 | -32.3059
-7.5 | -0.3668 | 0.01234 | -0.0852 | -29.7245
-7 | -0.3131 | 0.01163 | -0.0855 | -26.9218
-6.5 | -0.2588 | 0.01097 | -0.0859 | -23.5916
-6 | -0.2032 | 0.01038 | -0.0865 | -19.5761
-5.5 | -0.148 | 0.00962 | -0.0871 | -15.3846
-5 | -0.0928 | 0.00892 | -0.0877 | -10.4036
-4.5 | -0.0351 | 0.00846 | -0.0886 | -4.1489
-4 | 0.024 | 0.00828 | -0.0894 | 2.8986
-3.5 | 0.0834 | 0.00823 | -0.0902 | 10.1337
-3 | 0.1433 | 0.00819 | -0.0911 | 17.4969
-2.5 | 0.2027 | 0.00819 | -0.0919 | 24.7497
-2 | 0.2625 | 0.00817 | -0.0928 | 32.1297
-1.5 | 0.3218 | 0.00825 | -0.0935 | 39.0061
-1 | 0.3811 | 0.00826 | -0.0944 | 46.138
-0.5 | 0.4399 | 0.00833 | -0.0951 | 52.8091
0 | 0.4988 | 0.00839 | -0.0959 | 59.4517
0.5 | 0.557 | 0.0085 | -0.0966 | 65.5294
1 | 0.6153 | 0.00857 | -0.0974 | 71.797
1.5 | 0.6729 | 0.00875 | -0.098 | 76.9029
2 | 0.7305 | 0.00881 | -0.0987 | 82.9171
2.5 | 0.7871 | 0.00904 | -0.0992 | 87.0686
3 | 0.8439 | 0.00911 | -0.0997 | 92.6345
3.5 | 0.8996 | 0.00933 | -0.1001 | 96.4202
4 | 0.955 | 0.00947 | -0.1004 | 100.8448
4.5 | 1.0094 | 0.00968 | -0.1006 | 104.2769
5 | 1.0624 | 0.00987 | -0.1006 | 107.6393
5.5 | 1.1144 | 0.0101 | -0.1004 | 110.3366
6 | 1.1651 | 0.01035 | -0.1 | 112.57
6.5 | 1.2131 | 0.0106 | -0.0991 | 114.4434
7 | 1.2576 | 0.01088 | -0.0977 | 115.5882
7.5 | 1.2913 | 0.01125 | -0.0944 | 114.7822
8 | 1.3179 | 0.01167 | -0.0899 | 112.9306
8.5 | 1.3515 | 0.01201 | -0.0869 | 112.5312
9 | 1.3807 | 0.01297 | -0.0838 | 106.4534
9.5 | 1.4071 | 0.01415 | -0.0806 | 99.4417
10 | 1.4292 | 0.01565 | -0.0772 | 91.3227
10.5 | 1.4437 | 0.01767 | -0.0733 | 81.7035
11 | 1.4539 | 0.0201 | -0.0693 | 72.3333
11.5 | 1.4563 | 0.02317 | -0.0649 | 62.8528
12 | 1.4539 | 0.02686 | -0.0607 | 54.1288
12.5 | 1.4488 | 0.03111 | -0.0569 | 46.5702
13 | 1.4446 | 0.0356 | -0.0537 | 40.5787
13.5 | 1.4399 | 0.0405 | -0.051 | 35.5531
14 | 1.434 | 0.04583 | -0.0489 | 31.2895
14.5 | 1.4338 | 0.05092 | -0.0474 | 28.1579
15 | 1.4316 | 0.05646 | -0.0463 | 25.356
15.5 | 1.4327 | 0.06189 | -0.0457 | 23.1491
16 | 1.4348 | 0.06742 | -0.0454 | 21.2815
16.5 | 1.4348 | 0.07337 | -0.0455 | 19.5557

## 35. Re 750k Mach 0.10 (1)
BIGFOIL.COM POLAR EXPORT
NACA63-620 a=0.6
NACA63-620 a=0.6 |  |  |  | Cl Max: | 1.903 | at alpha= | 15.5 | deg
JavaFoil+Calcfoil stall+Eppler ext transition |  |  |  | L/D Max: | 102.756 | at alpha= | 7.5 | deg
Re: | 750000 |  |  | Cd Min: | 0.0074 | at alpha= | -1.5 | deg
Mach: | 0.1 |  |  | Cl=0 at alpha= | -4.2143 | deg
|  |  |  | @ Cl=0.1, Cd= | 0.0076694
|  |  |  | @ Cl=0.4, Cd= | 0.008065
|  |  |  | @ Cl=0.6, Cd= | 0.0087868
alpha (deg) | Cl | Cd | Cm | Cl/Cd
-19.5 | -0.822 | 0.1599 | -0.038 | -5.141
-19 | -0.836 | 0.15069 | -0.039 | -5.546
-18.5 | -0.847 | 0.14232 | -0.04 | -5.954
-18 | -0.857 | 0.13454 | -0.041 | -6.367
-17.5 | -0.864 | 0.12659 | -0.042 | -6.826
-17 | -0.846 | 0.12775 | -0.018 | -6.62
-16.5 | -0.872 | 0.11008 | -0.044 | -7.923
-16 | -0.875 | 0.1003 | -0.047 | -8.72
-15.5 | -0.88 | 0.08671 | -0.05 | -10.146
-15 | -0.886 | 0.07204 | -0.054 | -12.302
-14.5 | -0.891 | 0.05813 | -0.058 | -15.321
-14 | -0.884 | 0.04953 | -0.06 | -17.84
-13.5 | -0.87 | 0.0434 | -0.061 | -20.036
-13 | -0.85 | 0.0387 | -0.063 | -21.949
-12.5 | -0.825 | 0.03464 | -0.064 | -23.82
-12 | -0.796 | 0.03125 | -0.065 | -25.469
-11.5 | -0.762 | 0.02905 | -0.066 | -26.252
-11 | -0.726 | 0.02651 | -0.067 | -27.367
-10.5 | -0.687 | 0.02318 | -0.069 | -29.619
-10 | -0.645 | 0.0216 | -0.07 | -29.856
-9.5 | -0.6 | 0.01946 | -0.071 | -30.854
-9 | -0.553 | 0.01758 | -0.073 | -31.458
-8.5 | -0.503 | 0.01605 | -0.074 | -31.335
-8 | -0.45 | 0.01477 | -0.075 | -30.431
-7.5 | -0.397 | 0.01278 | -0.077 | -31.067
-7 | -0.34 | 0.0112 | -0.078 | -30.393
-6.5 | -0.283 | 0.01167 | -0.08 | -24.215
-6 | -0.224 | 0.01061 | -0.082 | -21.122
-5.5 | -0.162 | 0.00948 | -0.082 | -17.052
-5 | -0.099 | 0.0077 | -0.083 | -12.867
-4.5 | -0.036 | 0.00763 | -0.084 | -4.743
-4 | 0.027 | 0.00761 | -0.084 | 3.542
-3.5 | 0.09 | 0.00766 | -0.085 | 11.783
-3 | 0.154 | 0.00772 | -0.086 | 19.949
-2.5 | 0.217 | 0.00778 | -0.087 | 27.952
-2 | 0.281 | 0.00789 | -0.087 | 35.594
-1.5 | 0.344 | 0.0074 | -0.087 | 46.494
-1 | 0.408 | 0.00816 | -0.087 | 49.923
-0.5 | 0.471 | 0.00826 | -0.088 | 57.019
0 | 0.525 | 0.00857 | -0.088 | 61.333
0.5 | 0.587 | 0.00875 | -0.089 | 67.014
1 | 0.647 | 0.00892 | -0.089 | 72.542
1.5 | 0.708 | 0.00915 | -0.09 | 77.427
2 | 0.769 | 0.00939 | -0.09 | 81.815
2.5 | 0.829 | 0.00964 | -0.091 | 85.991
3 | 0.889 | 0.00989 | -0.092 | 89.851
3.5 | 0.949 | 0.01021 | -0.092 | 92.947
4 | 1.001 | 0.01053 | -0.093 | 95.017
4.5 | 1.059 | 0.01087 | -0.093 | 97.385
5 | 1.117 | 0.01127 | -0.094 | 99.1
5.5 | 1.175 | 0.01163 | -0.094 | 101.025
6 | 1.232 | 0.01206 | -0.095 | 102.182
6.5 | 1.288 | 0.01257 | -0.095 | 102.486
7 | 1.344 | 0.01308 | -0.096 | 102.728
7.5 | 1.399 | 0.01361 | -0.096 | 102.756
8 | 1.451 | 0.01425 | -0.096 | 101.87
8.5 | 1.502 | 0.01495 | -0.097 | 100.509
9 | 1.551 | 0.01565 | -0.097 | 99.122
9.5 | 1.599 | 0.01649 | -0.098 | 96.952
10 | 1.644 | 0.01752 | -0.098 | 93.841
10.5 | 1.688 | 0.01877 | -0.099 | 89.92
11 | 1.725 | 0.02144 | -0.099 | 80.46
11.5 | 1.748 | 0.03278 | -0.098 | 53.32
12 | 1.782 | 0.0345 | -0.099 | 51.644
12.5 | 1.813 | 0.03646 | -0.099 | 49.723
13 | 1.838 | 0.0385 | -0.099 | 47.757
13.5 | 1.86 | 0.04068 | -0.1 | 45.715
14 | 1.877 | 0.04291 | -0.1 | 43.739
14.5 | 1.89 | 0.04549 | -0.1 | 41.548
15 | 1.899 | 0.04813 | -0.101 | 39.457
15.5 | 1.903 | 0.05058 | -0.101 | 37.618
16 | 1.9 | 0.05367 | -0.101 | 35.394
16.5 | 1.891 | 0.05661 | -0.101 | 33.411
17 | 1.879 | 0.06019 | -0.102 | 31.209
17.5 | 1.861 | 0.06341 | -0.102 | 29.343
18 | 1.834 | 0.06719 | -0.102 | 27.301
18.5 | 1.803 | 0.07151 | -0.102 | 25.217
19 | 1.765 | 0.07679 | -0.102 | 22.99
19.5 | 1.725 | 0.08125 | -0.102 | 21.235
20 | 1.682 | 0.08743 | -0.102 | 19.235

## 36. Re 750k Mach 0.10 (2)
BIGFOIL.COM POLAR EXPORT
NACA63-620 a=0.6
NACA63-620 a=0.6 |  |  |  | Cl Max: | 1.4551 | at alpha= | 11.5 | deg
XFOIL ncrit=9 |  |  |  | L/D Max: | 114.587 | at alpha= | 7 | deg
Re: | 750000 |  |  | Cd Min: | 0.10233 | at alpha= | -20 | deg
Mach: | 0.1 |  |  | Cl=0 at alpha= | -4.2025 | deg
|  |  |  | @ Cl=0.1, Cd= | 0.008232
|  |  |  | @ Cl=0.4, Cd= | 0.0083096
|  |  |  | @ Cl=0.6, Cd= | 0.0085874
alpha (deg) | Cl | Cd | Cm | Cl/Cd
-20 | -0.8498 | 0.10233 | -0.0619 | -8.3045
-19.5 | -0.8666 | 0.092 | -0.0683 | -9.4196
-19 | -0.8762 | 0.08297 | -0.0739 | -10.5604
-18.5 | -0.8829 | 0.0748 | -0.0789 | -11.8035
-18 | -0.8823 | 0.06787 | -0.083 | -12.9999
-17.5 | -0.8802 | 0.06164 | -0.0864 | -14.2797
-17 | -0.8747 | 0.05606 | -0.0892 | -15.6029
-16.5 | -0.8718 | 0.05059 | -0.0917 | -17.2327
-16 | -0.862 | 0.04611 | -0.0936 | -18.6944
-15.5 | -0.8506 | 0.04207 | -0.0951 | -20.2187
-15 | -0.8378 | 0.03848 | -0.0959 | -21.7723
-14.5 | -0.8204 | 0.0354 | -0.0965 | -23.1751
-14 | -0.8135 | 0.03166 | -0.0966 | -25.6949
-13.5 | -0.7959 | 0.02882 | -0.0966 | -27.6162
-13 | -0.7777 | 0.02618 | -0.0963 | -29.7059
-12.5 | -0.7532 | 0.02394 | -0.096 | -31.462
-12 | -0.7351 | 0.02152 | -0.0951 | -34.1589
-11.5 | -0.7252 | 0.01936 | -0.0923 | -37.4587
-11 | -0.6996 | 0.01823 | -0.0895 | -38.3763
-10.5 | -0.66 | 0.01728 | -0.0882 | -38.1944
-10 | -0.6205 | 0.01616 | -0.0869 | -38.3973
-9.5 | -0.5742 | 0.01536 | -0.0863 | -37.3828
-9 | -0.5249 | 0.01457 | -0.086 | -36.0261
-8.5 | -0.4738 | 0.01385 | -0.0859 | -34.2094
-8 | -0.4226 | 0.01314 | -0.0858 | -32.1613
-7.5 | -0.3689 | 0.01243 | -0.086 | -29.6782
-7 | -0.3149 | 0.01171 | -0.0862 | -26.8915
-6.5 | -0.2602 | 0.01109 | -0.0865 | -23.4626
-6 | -0.2044 | 0.01044 | -0.0871 | -19.5785
-5.5 | -0.1488 | 0.0097 | -0.0877 | -15.3402
-5 | -0.0933 | 0.00898 | -0.0883 | -10.3898
-4.5 | -0.0354 | 0.00848 | -0.0891 | -4.1745
-4 | 0.0241 | 0.00832 | -0.0899 | 2.8966
-3.5 | 0.0839 | 0.00824 | -0.0907 | 10.182
-3 | 0.1441 | 0.00821 | -0.0916 | 17.5518
-2.5 | 0.204 | 0.0082 | -0.0924 | 24.878
-2 | 0.2641 | 0.0082 | -0.0933 | 32.2073
-1.5 | 0.3239 | 0.00828 | -0.0941 | 39.1184
-1 | 0.3834 | 0.00829 | -0.0949 | 46.2485
-0.5 | 0.4427 | 0.00836 | -0.0957 | 52.9545
0 | 0.5018 | 0.00843 | -0.0964 | 59.5255
0.5 | 0.5604 | 0.00854 | -0.0972 | 65.6206
1 | 0.6189 | 0.00861 | -0.0979 | 71.8815
1.5 | 0.677 | 0.0088 | -0.0985 | 76.9318
2 | 0.7347 | 0.00886 | -0.0991 | 82.9233
2.5 | 0.7917 | 0.00908 | -0.0996 | 87.1916
3 | 0.8487 | 0.00916 | -0.1001 | 92.6528
3.5 | 0.9045 | 0.00941 | -0.1004 | 96.1211
4 | 0.9603 | 0.00953 | -0.1008 | 100.766
4.5 | 1.0146 | 0.00977 | -0.1008 | 103.8485
5 | 1.068 | 0.00995 | -0.1008 | 107.3367
5.5 | 1.1197 | 0.01021 | -0.1005 | 109.667
6 | 1.1705 | 0.01043 | -0.1 | 112.2244
6.5 | 1.2178 | 0.01074 | -0.0989 | 113.3892
7 | 1.2616 | 0.01101 | -0.0973 | 114.5867
7.5 | 1.2923 | 0.0114 | -0.0933 | 113.3596
8 | 1.3182 | 0.01194 | -0.0888 | 110.402
8.5 | 1.353 | 0.01227 | -0.086 | 110.2689
9 | 1.3829 | 0.01327 | -0.083 | 104.2125
9.5 | 1.4095 | 0.0145 | -0.0798 | 97.2069
10 | 1.431 | 0.01608 | -0.0764 | 88.9925
10.5 | 1.4434 | 0.01826 | -0.0722 | 79.0471
11 | 1.4531 | 0.02079 | -0.0682 | 69.8942
11.5 | 1.4551 | 0.02395 | -0.0638 | 60.7557
12 | 1.4509 | 0.02789 | -0.0596 | 52.0222
12.5 | 1.446 | 0.03222 | -0.0559 | 44.879
13 | 1.4403 | 0.03696 | -0.0527 | 38.9692
13.5 | 1.4363 | 0.0419 | -0.0502 | 34.2792
14 | 1.4302 | 0.04736 | -0.0482 | 30.1985
14.5 | 1.4276 | 0.0528 | -0.0468 | 27.0379
15 | 1.4269 | 0.05828 | -0.0458 | 24.4835
15.5 | 1.4282 | 0.06379 | -0.0453 | 22.3891
16 | 1.4294 | 0.0695 | -0.0451 | 20.5669
16.5 | 1.4279 | 0.07575 | -0.0452 | 18.8502

## 37. Re 750k Mach 0.25 (1)
BIGFOIL.COM POLAR EXPORT
NACA63-620 a=0.6
NACA63-620 a=0.6 |  |  |  | Cl Max: | 1.858 | at alpha= | 14 | deg
JavaFoil+Calcfoil stall+Eppler ext transition |  |  |  | L/D Max: | 99.781 | at alpha= | 6.5 | deg
Re: | 750000 |  |  | Cd Min: | 0.00748 | at alpha= | -2 | deg
Mach: | 0.25 |  |  | Cl=0 at alpha= | -4.2154 | deg
|  |  |  | @ Cl=0.1, Cd= | 0.0077986
|  |  |  | @ Cl=0.4, Cd= | 0.0082908
|  |  |  | @ Cl=0.6, Cd= | 0.0090168
alpha (deg) | Cl | Cd | Cm | Cl/Cd
-18 | -0.619 | 0.15332 | -0.037 | -4.041
-17.5 | -0.656 | 0.14459 | -0.038 | -4.539
-17 | -0.689 | 0.13626 | -0.04 | -5.056
-16.5 | -0.717 | 0.12668 | -0.041 | -5.657
-16 | -0.738 | 0.11981 | -0.042 | -6.163
-15.5 | -0.756 | 0.11189 | -0.043 | -6.76
-15 | -0.769 | 0.10335 | -0.045 | -7.441
-14.5 | -0.779 | 0.09307 | -0.048 | -8.367
-14 | -0.788 | 0.08075 | -0.052 | -9.752
-13.5 | -0.805 | 0.06131 | -0.058 | -13.128
-13 | -0.81 | 0.04832 | -0.062 | -16.764
-12.5 | -0.8 | 0.04123 | -0.064 | -19.398
-12 | -0.779 | 0.0371 | -0.066 | -21.012
-11.5 | -0.756 | 0.03187 | -0.067 | -23.73
-11 | -0.724 | 0.02972 | -0.068 | -24.372
-10.5 | -0.689 | 0.02583 | -0.07 | -26.66
-10 | -0.648 | 0.02431 | -0.071 | -26.657
-9.5 | -0.606 | 0.0216 | -0.072 | -28.045
-9 | -0.559 | 0.01948 | -0.074 | -28.726
-8.5 | -0.51 | 0.01753 | -0.075 | -29.093
-8 | -0.457 | 0.01597 | -0.077 | -28.592
-7.5 | -0.403 | 0.01372 | -0.078 | -29.393
-7 | -0.346 | 0.0128 | -0.08 | -27.036
-6.5 | -0.287 | 0.01127 | -0.081 | -25.477
-6 | -0.227 | 0.01169 | -0.083 | -19.434
-5.5 | -0.166 | 0.01063 | -0.085 | -15.621
-5 | -0.102 | 0.00785 | -0.085 | -12.964
-4.5 | -0.037 | 0.0078 | -0.086 | -4.761
-4 | 0.028 | 0.00775 | -0.087 | 3.575
-3.5 | 0.093 | 0.00779 | -0.087 | 11.897
-3 | 0.158 | 0.00787 | -0.088 | 20.117
-2.5 | 0.223 | 0.00778 | -0.088 | 28.726
-2 | 0.289 | 0.00748 | -0.089 | 38.597
-1.5 | 0.354 | 0.00822 | -0.089 | 43.058
-1 | 0.419 | 0.00832 | -0.09 | 50.337
-0.5 | 0.484 | 0.00844 | -0.09 | 57.338
0 | 0.538 | 0.00882 | -0.091 | 61.008
0.5 | 0.601 | 0.00902 | -0.091 | 66.609
1 | 0.663 | 0.00921 | -0.092 | 72.016
1.5 | 0.726 | 0.00947 | -0.092 | 76.648
2 | 0.788 | 0.00973 | -0.093 | 80.972
2.5 | 0.85 | 0.01 | -0.093 | 84.956
3 | 0.911 | 0.01027 | -0.094 | 88.7
3.5 | 0.973 | 0.01062 | -0.094 | 91.61
4 | 1.025 | 0.01095 | -0.095 | 93.561
4.5 | 1.085 | 0.01135 | -0.095 | 95.521
5 | 1.144 | 0.01174 | -0.096 | 97.416
5.5 | 1.203 | 0.01219 | -0.096 | 98.719
6 | 1.261 | 0.01269 | -0.097 | 99.398
6.5 | 1.319 | 0.01322 | -0.097 | 99.781
7 | 1.376 | 0.01379 | -0.098 | 99.773
7.5 | 1.431 | 0.01437 | -0.098 | 99.577
8 | 1.485 | 0.01511 | -0.099 | 98.23
8.5 | 1.536 | 0.01587 | -0.099 | 96.78
9 | 1.585 | 0.01668 | -0.1 | 95.001
9.5 | 1.631 | 0.01775 | -0.1 | 91.905
10 | 1.676 | 0.0189 | -0.101 | 88.685
10.5 | 1.717 | 0.02069 | -0.101 | 82.983
11 | 1.751 | 0.02408 | -0.101 | 72.717
11.5 | 1.771 | 0.03558 | -0.101 | 49.774
12 | 1.8 | 0.03776 | -0.101 | 47.671
12.5 | 1.825 | 0.04002 | -0.101 | 45.602
13 | 1.843 | 0.04254 | -0.102 | 43.309
13.5 | 1.853 | 0.04507 | -0.102 | 41.12
14 | 1.858 | 0.04771 | -0.102 | 38.953
14.5 | 1.857 | 0.05072 | -0.103 | 36.607
15 | 1.849 | 0.05411 | -0.103 | 34.165
15.5 | 1.832 | 0.05748 | -0.103 | 31.871
16 | 1.804 | 0.06135 | -0.103 | 29.411
16.5 | 1.768 | 0.06539 | -0.103 | 27.045
17 | 1.725 | 0.07023 | -0.104 | 24.557
17.5 | 1.67 | 0.07603 | -0.103 | 21.959
18 | 1.601 | 0.08238 | -0.103 | 19.431
18.5 | 1.525 | 0.08878 | -0.103 | 17.181
19 | 1.44 | 0.09829 | -0.102 | 14.648

## 38. Re 750k Mach 0.25 (2)
BIGFOIL.COM POLAR EXPORT
NACA63-620 a=0.6
NACA63-620 a=0.6 |  |  |  | Cl Max: | 1.4473 | at alpha= | 11 | deg
XFOIL ncrit=9 |  |  |  | L/D Max: | 108.604 | at alpha= | 6.5 | deg
Re: | 750000 |  |  | Cd Min: | 0.14448 | at alpha= | -20 | deg
Mach: | 0.25 |  |  | Cl=0 at alpha= | -4.198 | deg
|  |  |  | @ Cl=0.1, Cd= | 0.00837
|  |  |  | @ Cl=0.4, Cd= | 0.008496
|  |  |  | @ Cl=0.6, Cd= | 0.0088227
alpha (deg) | Cl | Cd | Cm | Cl/Cd
-20 | -0.6585 | 0.14448 | -0.0402 | -4.5577
-19.5 | -0.693 | 0.12909 | -0.0503 | -5.3683
-19 | -0.7219 | 0.11517 | -0.0595 | -6.2681
-18.5 | -0.7476 | 0.10237 | -0.0679 | -7.3029
-18 | -0.7655 | 0.09156 | -0.0749 | -8.3606
-17.5 | -0.7781 | 0.08185 | -0.0812 | -9.5064
-17 | -0.7857 | 0.07332 | -0.0864 | -10.716
-16 | -0.7875 | 0.05918 | -0.0945 | -13.3069
-15.5 | -0.7847 | 0.05319 | -0.0975 | -14.7528
-15 | -0.7769 | 0.04814 | -0.0997 | -16.1383
-14.5 | -0.7656 | 0.04365 | -0.1014 | -17.5395
-14 | -0.753 | 0.03967 | -0.1025 | -18.9816
-13.5 | -0.7471 | 0.03558 | -0.1029 | -20.9978
-13 | -0.7342 | 0.03215 | -0.1029 | -22.8367
-12.5 | -0.7147 | 0.02922 | -0.1028 | -24.4593
-12 | -0.6924 | 0.02661 | -0.1024 | -26.0203
-11.5 | -0.6788 | 0.02362 | -0.1015 | -28.7384
-11 | -0.6613 | 0.02096 | -0.1004 | -31.5506
-10.5 | -0.6447 | 0.01899 | -0.0977 | -33.9494
-10 | -0.6165 | 0.01786 | -0.0947 | -34.5185
-9.5 | -0.5809 | 0.01649 | -0.0927 | -35.2274
-9 | -0.533 | 0.01562 | -0.0918 | -34.1229
-8.5 | -0.4852 | 0.01464 | -0.0909 | -33.1421
-8 | -0.432 | 0.01393 | -0.0905 | -31.0122
-7.5 | -0.3789 | 0.01305 | -0.0902 | -29.0345
-7 | -0.3236 | 0.01232 | -0.0901 | -26.2662
-6.5 | -0.2679 | 0.01157 | -0.0902 | -23.1547
-6 | -0.2105 | 0.01087 | -0.0906 | -19.3652
-5.5 | -0.1531 | 0.01018 | -0.091 | -15.0393
-5 | -0.0955 | 0.00938 | -0.0915 | -10.1812
-4.5 | -0.0369 | 0.0087 | -0.0922 | -4.2414
-4 | 0.0242 | 0.00848 | -0.0929 | 2.8538
-3.5 | 0.0865 | 0.00837 | -0.0937 | 10.3345
-3 | 0.1485 | 0.00837 | -0.0945 | 17.7419
-2.5 | 0.2109 | 0.00834 | -0.0953 | 25.2878
-1.5 | 0.3348 | 0.00843 | -0.0969 | 39.7153
-1 | 0.3959 | 0.00849 | -0.0976 | 46.6313
-0.5 | 0.4575 | 0.00858 | -0.0985 | 53.3217
0 | 0.5179 | 0.00867 | -0.0991 | 59.7347
0.5 | 0.5788 | 0.00878 | -0.0998 | 65.9226
1 | 0.6384 | 0.0089 | -0.1004 | 71.7303
1.5 | 0.6985 | 0.00902 | -0.101 | 77.439
2 | 0.7573 | 0.00921 | -0.1014 | 82.2258
2.5 | 0.8163 | 0.00934 | -0.1019 | 87.3983
3 | 0.874 | 0.00957 | -0.1021 | 91.3271
3.5 | 0.9315 | 0.00973 | -0.1023 | 95.7348
4 | 0.9878 | 0.00996 | -0.1023 | 99.1767
4.5 | 1.0429 | 0.0102 | -0.1021 | 102.2451
5 | 1.0958 | 0.01044 | -0.1014 | 104.9617
5.5 | 1.1471 | 0.01074 | -0.1006 | 106.8063
6 | 1.1949 | 0.01104 | -0.099 | 108.2337
6.5 | 1.237 | 0.01139 | -0.0965 | 108.604
7 | 1.267 | 0.01192 | -0.0921 | 106.2919
7.5 | 1.2984 | 0.01258 | -0.0883 | 103.2114
8 | 1.3269 | 0.01339 | -0.0844 | 99.0963
8.5 | 1.3581 | 0.01406 | -0.081 | 96.5932
9 | 1.3889 | 0.01531 | -0.0782 | 90.7185
9.5 | 1.4172 | 0.01677 | -0.0752 | 84.5081
10 | 1.434 | 0.01889 | -0.0712 | 75.9132
10.5 | 1.4461 | 0.02143 | -0.0672 | 67.4802
11 | 1.4473 | 0.02482 | -0.0626 | 58.3118
11.5 | 1.4442 | 0.02886 | -0.0583 | 50.0416
12 | 1.4356 | 0.03365 | -0.0544 | 42.6627
12.5 | 1.428 | 0.03875 | -0.0511 | 36.8516
13 | 1.4193 | 0.04432 | -0.0484 | 32.0239
13.5 | 1.4115 | 0.05018 | -0.0464 | 28.1287
14 | 1.404 | 0.05636 | -0.045 | 24.9113
14.5 | 1.4025 | 0.06223 | -0.0441 | 22.5374
15 | 1.3993 | 0.06855 | -0.0437 | 20.4128
15.5 | 1.3984 | 0.07485 | -0.0437 | 18.6827
16 | 1.3989 | 0.08124 | -0.044 | 17.2194

## 39. Re 750k Mach 0.50 (1)
BIGFOIL.COM POLAR EXPORT
NACA63-620 a=0.6
NACA63-620 a=0.6 |  |  |  | Cl Max: | 1.75 | at alpha= | 10.5 | deg
JavaFoil+Calcfoil stall+Eppler ext transition |  |  |  | L/D Max: | 87.64 | at alpha= | 5.5 | deg
Re: | 750000 |  |  | Cd Min: | 0.00792 | at alpha= | -4.5 | deg
Mach: | 0.5 |  |  | Cl=0 at alpha= | -4.2153 | deg
|  |  |  | @ Cl=0.1, Cd= | 0.0085604
|  |  |  | @ Cl=0.4, Cd= | 0.0089303
|  |  |  | @ Cl=0.6, Cd= | 0.010036
alpha (deg) | Cl | Cd | Cm | Cl/Cd
-20 | -0.916 | 0.21074 | -0.042 | -4.347
-19.5 | -0.888 | 0.20628 | -0.042 | -4.303
-19 | -0.859 | 0.20735 | -0.042 | -4.143
-18.5 | -0.828 | 0.19572 | -0.041 | -4.232
-18 | -0.8 | 0.18658 | -0.041 | -4.286
-17.5 | -0.771 | 0.18171 | -0.041 | -4.243
-17 | -0.743 | 0.17878 | -0.042 | -4.155
-16.5 | -0.712 | 0.1699 | -0.04 | -4.19
-16 | -0.683 | 0.16483 | -0.04 | -4.144
-15.5 | -0.654 | 0.15735 | -0.04 | -4.159
-15 | -0.626 | 0.15571 | -0.041 | -4.019
-14.5 | -0.596 | 0.14707 | -0.039 | -4.051
-14 | -0.567 | 0.14077 | -0.039 | -4.026
-13.5 | -0.538 | 0.13892 | -0.039 | -3.872
-13 | -0.509 | 0.13537 | -0.039 | -3.762
-12.5 | -0.48 | 0.12857 | -0.037 | -3.731
-12 | -0.451 | 0.11899 | -0.036 | -3.787
-11.5 | -0.423 | 0.10555 | -0.04 | -4.005
-11 | -0.394 | 0.09558 | -0.041 | -4.122
-10.5 | -0.368 | 0.07688 | -0.049 | -4.783
-10 | -0.514 | 0.06573 | -0.056 | -7.822
-9.5 | -0.52 | 0.06033 | -0.022 | -8.613
-9 | -0.567 | 0.02943 | -0.079 | -19.272
-8.5 | -0.53 | 0.02609 | -0.08 | -20.334
-8 | -0.48 | 0.02304 | -0.082 | -20.844
-7.5 | -0.426 | 0.02061 | -0.084 | -20.645
-7 | -0.37 | 0.01718 | -0.086 | -21.509
-6.5 | -0.308 | 0.01575 | -0.088 | -19.539
-6 | -0.244 | 0.01455 | -0.089 | -16.753
-5.5 | -0.178 | 0.01354 | -0.091 | -13.119
-5 | -0.111 | 0.01063 | -0.092 | -10.45
-4.5 | -0.041 | 0.00792 | -0.095 | -5.231
-4 | 0.031 | 0.00857 | -0.095 | 3.609
-3.5 | 0.103 | 0.00856 | -0.096 | 12.092
-3 | 0.177 | 0.00862 | -0.096 | 20.527
-2.5 | 0.25 | 0.00867 | -0.097 | 28.821
-2 | 0.323 | 0.00878 | -0.098 | 36.728
-1.5 | 0.395 | 0.00892 | -0.098 | 44.316
-1 | 0.468 | 0.00907 | -0.099 | 51.624
-0.5 | 0.541 | 0.00926 | -0.1 | 58.402
0 | 0.596 | 0.01002 | -0.1 | 59.431
0.5 | 0.665 | 0.01029 | -0.101 | 64.628
1 | 0.734 | 0.01062 | -0.101 | 69.14
1.5 | 0.803 | 0.01097 | -0.102 | 73.226
2 | 0.872 | 0.01132 | -0.103 | 77.02
2.5 | 0.941 | 0.01175 | -0.103 | 80.067
3 | 1.009 | 0.0122 | -0.104 | 82.691
3.5 | 1.077 | 0.01267 | -0.104 | 85.013
4 | 1.13 | 0.01321 | -0.105 | 85.527
4.5 | 1.196 | 0.01377 | -0.105 | 86.83
5 | 1.261 | 0.0144 | -0.106 | 87.517
5.5 | 1.325 | 0.01512 | -0.107 | 87.64
6 | 1.388 | 0.01585 | -0.107 | 87.586
6.5 | 1.45 | 0.0167 | -0.108 | 86.836
7 | 1.51 | 0.01769 | -0.108 | 85.329
7.5 | 1.568 | 0.01873 | -0.109 | 83.706
8 | 1.621 | 0.01989 | -0.109 | 81.473
8.5 | 1.668 | 0.02142 | -0.11 | 77.853
9 | 1.707 | 0.02326 | -0.11 | 73.386
9.5 | 1.736 | 0.02754 | -0.11 | 63.035
10 | 1.744 | 0.04423 | -0.109 | 39.43
10.5 | 1.75 | 0.04785 | -0.11 | 36.575
11 | 1.722 | 0.05213 | -0.11 | 33.035
11.5 | 1.638 | 0.05788 | -0.11 | 28.306
12 | 1.288 | 0.06733 | -0.11 | 19.128
12.5 | 0.943 | 0.12087 | -0.044 | 7.801
13 | 0.971 | 0.12897 | -0.05 | 7.531
13.5 | 0.999 | 0.13479 | -0.052 | 7.408
14 | 1.027 | 0.1478 | -0.056 | 6.948
14.5 | 1.055 | 0.15419 | -0.059 | 6.843
15 | 1.084 | 0.15926 | -0.063 | 6.804
15.5 | 1.113 | 0.16775 | -0.067 | 6.637

## 40. Re 750k Mach 0.50 (2)
BIGFOIL.COM POLAR EXPORT
NACA63-620 a=0.6
NACA63-620 a=0.6 |  |  |  | Cl Max: | 1.4149 | at alpha= | 10 | deg
XFOIL ncrit=9 |  |  |  | L/D Max: | 82.452 | at alpha= | 3.5 | deg
Re: | 750000 |  |  | Cd Min: | 0.15351 | at alpha= | -16 | deg
Mach: | 0.5 |  |  | Cl=0 at alpha= | -4.193 | deg
|  |  |  | @ Cl=0.1, Cd= | 0.0091373
|  |  |  | @ Cl=0.4, Cd= | 0.0094084
|  |  |  | @ Cl=0.6, Cd= | 0.00989
alpha (deg) | Cl | Cd | Cm | Cl/Cd
-16 | -0.2903 | 0.15351 | -0.0548 | -1.8911
-15.5 | -0.2748 | 0.14526 | -0.06 | -1.8918
-15 | -0.2703 | 0.13486 | -0.066 | -2.0043
-14.5 | -0.2748 | 0.12325 | -0.0728 | -2.2296
-14 | -0.2675 | 0.1146 | -0.0781 | -2.3342
-13.5 | -0.3661 | 0.08958 | -0.094 | -4.0868
-13 | -0.4181 | 0.07437 | -0.1048 | -5.6219
-12.5 | -0.4503 | 0.06281 | -0.1129 | -7.1692
-12 | -0.458 | 0.0549 | -0.1178 | -8.3424
-11.5 | -0.4738 | 0.04705 | -0.1218 | -10.0701
-11 | -0.4782 | 0.04103 | -0.1239 | -11.6549
-10.5 | -0.4758 | 0.03597 | -0.1247 | -13.2277
-10 | -0.4666 | 0.03176 | -0.1242 | -14.6914
-9.5 | -0.4566 | 0.02802 | -0.123 | -16.2955
-9 | -0.4378 | 0.02487 | -0.1216 | -17.6035
-8.5 | -0.4172 | 0.02191 | -0.1196 | -19.0415
-8 | -0.406 | 0.01871 | -0.1172 | -21.6996
-7.5 | -0.3875 | 0.01671 | -0.1132 | -23.1897
-7 | -0.3439 | 0.01525 | -0.1105 | -22.5508
-6.5 | -0.2903 | 0.0141 | -0.1087 | -20.5887
-6 | -0.2314 | 0.01302 | -0.1075 | -17.7727
-5.5 | -0.1689 | 0.01214 | -0.1067 | -13.9127
-5 | -0.1046 | 0.01125 | -0.1064 | -9.2978
-4.5 | -0.0401 | 0.01036 | -0.1063 | -3.8707
-4 | 0.0252 | 0.00942 | -0.1065 | 2.6752
-3.5 | 0.0951 | 0.00914 | -0.1068 | 10.4048
-3 | 0.1667 | 0.0091 | -0.1073 | 18.3187
-2.5 | 0.2376 | 0.00914 | -0.1078 | 25.9956
-2 | 0.3085 | 0.00923 | -0.1083 | 33.4236
-1.5 | 0.378 | 0.00937 | -0.1087 | 40.3415
-1 | 0.4468 | 0.00949 | -0.1091 | 47.0811
-0.5 | 0.5149 | 0.00967 | -0.1094 | 53.2472
0 | 0.582 | 0.00983 | -0.1096 | 59.2065
0.5 | 0.648 | 0.01005 | -0.1096 | 64.4776
1 | 0.7126 | 0.01025 | -0.1093 | 69.522
1.5 | 0.7758 | 0.01056 | -0.1088 | 73.4659
2 | 0.8359 | 0.0108 | -0.1078 | 77.3981
2.5 | 0.8949 | 0.01116 | -0.1066 | 80.1882
3 | 0.9447 | 0.01152 | -0.1038 | 82.0052
3.5 | 0.9886 | 0.01199 | -0.1 | 82.452
4 | 1.0333 | 0.01268 | -0.0967 | 81.4905
4.5 | 1.0776 | 0.01343 | -0.0935 | 80.2383
5 | 1.122 | 0.0143 | -0.0904 | 78.4615
5.5 | 1.1624 | 0.01531 | -0.0869 | 75.9242
6 | 1.203 | 0.01645 | -0.0836 | 73.1307
6.5 | 1.2422 | 0.01769 | -0.0801 | 70.2205
7 | 1.2763 | 0.01923 | -0.0764 | 66.3703
7.5 | 1.31 | 0.02085 | -0.0726 | 62.8297
8 | 1.3366 | 0.02288 | -0.0685 | 58.4178
8.5 | 1.3585 | 0.02536 | -0.0643 | 53.5686
9 | 1.3748 | 0.02789 | -0.0593 | 49.2937
9.5 | 1.4017 | 0.03112 | -0.0574 | 45.0418
10 | 1.4149 | 0.03502 | -0.054 | 40.4026
11 | 1.4099 | 0.04566 | -0.0472 | 30.8782
11.5 | 1.3904 | 0.05273 | -0.0445 | 26.3683
12 | 1.3707 | 0.06031 | -0.0426 | 22.7276
12.5 | 1.3548 | 0.06805 | -0.0416 | 19.9089
13 | 1.3455 | 0.07561 | -0.0413 | 17.7953
13.5 | 1.3367 | 0.08348 | -0.0415 | 16.0122
14 | 1.3331 | 0.09121 | -0.0422 | 14.6157
14.5 | 1.3278 | 0.09941 | -0.0436 | 13.3568
15 | 1.3281 | 0.10728 | -0.0452 | 12.3798

## 41. Re 1M Mach 0.00 (1)
BIGFOIL.COM POLAR EXPORT
NACA63-620 a=0.6
NACA63-620 a=0.6 |  |  |  | Cl Max: | 1.913 | at alpha= | 15.5 | deg
JavaFoil+Calcfoil stall+Eppler ext transition |  |  |  | L/D Max: | 111.049 | at alpha= | 7 | deg
Re: | 1000000 |  |  | Cd Min: | 0.00715 | at alpha= | -4 | deg
Mach: | 0 |  |  | Cl=0 at alpha= | -4.2143 | deg
|  |  |  | @ Cl=0.1, Cd= | 0.0071763
|  |  |  | @ Cl=0.4, Cd= | 0.0075405
|  |  |  | @ Cl=0.6, Cd= | 0.0081513
alpha (deg) | Cl | Cd | Cm | Cl/Cd
-20 | -0.85 | 0.15894 | -0.038 | -5.348
-19.5 | -0.862 | 0.15089 | -0.039 | -5.712
-19 | -0.873 | 0.14165 | -0.04 | -6.16
-18.5 | -0.881 | 0.1338 | -0.041 | -6.585
-18 | -0.888 | 0.12538 | -0.043 | -7.084
-17.5 | -0.893 | 0.11735 | -0.044 | -7.613
-17 | -0.893 | 0.11243 | -0.044 | -7.944
-16.5 | -0.901 | 0.0976 | -0.048 | -9.234
-16 | -0.907 | 0.0847 | -0.051 | -10.706
-15.5 | -0.919 | 0.06685 | -0.055 | -13.752
-15 | -0.918 | 0.05743 | -0.057 | -15.98
-14.5 | -0.91 | 0.04983 | -0.059 | -18.27
-14 | -0.898 | 0.04384 | -0.061 | -20.479
-13.5 | -0.88 | 0.03903 | -0.062 | -22.545
-13 | -0.857 | 0.03525 | -0.063 | -24.311
-12.5 | -0.83 | 0.0318 | -0.064 | -26.114
-12 | -0.799 | 0.02886 | -0.065 | -27.706
-11.5 | -0.765 | 0.02634 | -0.066 | -29.03
-11 | -0.728 | 0.02356 | -0.068 | -30.92
-10.5 | -0.69 | 0.02093 | -0.069 | -32.955
-10 | -0.647 | 0.01888 | -0.07 | -34.272
-9.5 | -0.602 | 0.01765 | -0.072 | -34.115
-9 | -0.554 | 0.01601 | -0.073 | -34.608
-8.5 | -0.504 | 0.01465 | -0.074 | -34.384
-8 | -0.451 | 0.0135 | -0.076 | -33.367
-7.5 | -0.398 | 0.01083 | -0.077 | -36.765
-7 | -0.342 | 0.01131 | -0.079 | -30.201
-6.5 | -0.285 | 0.01022 | -0.08 | -27.834
-6 | -0.223 | 0.00995 | -0.081 | -22.412
-5.5 | -0.161 | 0.00889 | -0.082 | -18.105
-5 | -0.099 | 0.0073 | -0.083 | -13.507
-4.5 | -0.036 | 0.00719 | -0.083 | -5.007
-4 | 0.027 | 0.00715 | -0.084 | 3.752
-3.5 | 0.09 | 0.00717 | -0.085 | 12.519
-3 | 0.153 | 0.00721 | -0.085 | 21.242
-2.5 | 0.216 | 0.00729 | -0.086 | 29.677
-2 | 0.279 | 0.00734 | -0.087 | 38.085
-1.5 | 0.343 | 0.00745 | -0.087 | 45.957
-1 | 0.406 | 0.00755 | -0.088 | 53.74
-0.5 | 0.469 | 0.00734 | -0.088 | 63.804
0 | 0.525 | 0.00794 | -0.088 | 66.106
0.5 | 0.586 | 0.00811 | -0.089 | 72.261
1 | 0.647 | 0.00829 | -0.089 | 78.018
1.5 | 0.707 | 0.00848 | -0.09 | 83.412
2 | 0.768 | 0.00869 | -0.09 | 88.322
2.5 | 0.828 | 0.00894 | -0.091 | 92.61
3 | 0.888 | 0.00917 | -0.091 | 96.799
3.5 | 0.947 | 0.00945 | -0.092 | 100.203
4 | 0.999 | 0.00975 | -0.092 | 102.436
4.5 | 1.057 | 0.01007 | -0.093 | 104.968
5 | 1.115 | 0.01037 | -0.093 | 107.49
5.5 | 1.172 | 0.01076 | -0.094 | 108.987
6 | 1.229 | 0.01119 | -0.094 | 109.904
6.5 | 1.286 | 0.0116 | -0.095 | 110.808
7 | 1.341 | 0.01208 | -0.095 | 111.049
7.5 | 1.396 | 0.0126 | -0.096 | 110.768
8 | 1.448 | 0.01319 | -0.096 | 109.844
8.5 | 1.5 | 0.01382 | -0.097 | 108.519
9 | 1.549 | 0.01454 | -0.097 | 106.513
9.5 | 1.596 | 0.01539 | -0.098 | 103.667
10 | 1.641 | 0.01639 | -0.098 | 100.125
10.5 | 1.684 | 0.01816 | -0.098 | 92.729
11 | 1.721 | 0.02069 | -0.099 | 83.195
11.5 | 1.745 | 0.03059 | -0.098 | 57.049
12 | 1.78 | 0.03212 | -0.098 | 55.422
12.5 | 1.812 | 0.03399 | -0.099 | 53.317
13 | 1.839 | 0.03586 | -0.099 | 51.294
13.5 | 1.862 | 0.03784 | -0.099 | 49.199
14 | 1.881 | 0.04003 | -0.1 | 46.994
14.5 | 1.896 | 0.04223 | -0.1 | 44.898
15 | 1.907 | 0.04455 | -0.1 | 42.804
15.5 | 1.913 | 0.04712 | -0.101 | 40.604
16 | 1.913 | 0.04958 | -0.101 | 38.587
16.5 | 1.909 | 0.05243 | -0.101 | 36.402
17 | 1.899 | 0.05563 | -0.101 | 34.143
17.5 | 1.886 | 0.05872 | -0.102 | 32.116
18 | 1.864 | 0.06186 | -0.102 | 30.13
18.5 | 1.838 | 0.066 | -0.102 | 27.846
19 | 1.808 | 0.06937 | -0.102 | 26.067
19.5 | 1.774 | 0.07377 | -0.102 | 24.054
20 | 1.736 | 0.07882 | -0.102 | 22.027

## 42. Re 1M Mach 0.00 (2)
BIGFOIL.COM POLAR EXPORT
NACA63-620 a=0.6
NACA63-620 a=0.6 |  |  |  | Cl Max: | 1.4569 | at alpha= | 20 | deg
XFOIL ncrit=9 |  |  |  | L/D Max: | 126.241 | at alpha= | 7 | deg
Re: | 1000000 |  |  | Cd Min: | 0.11621 | at alpha= | 20 | deg
Mach: | 0 |  |  | Cl=0 at alpha= | -4.2076 | deg
|  |  |  | @ Cl=0.1, Cd= | 0.0073567
|  |  |  | @ Cl=0.4, Cd= | 0.0074303
|  |  |  | @ Cl=0.6, Cd= | 0.0077151
alpha (deg) | Cl | Cd | Cm | Cl/Cd
-20 | -0.9615 | 0.08393 | -0.071 | -11.456
-19.5 | -0.9785 | 0.07447 | -0.0766 | -13.1395
-19 | -0.9841 | 0.06703 | -0.0809 | -14.6815
-18.5 | -0.9824 | 0.06088 | -0.0842 | -16.1367
-18 | -0.9771 | 0.05541 | -0.0869 | -17.634
-17.5 | -0.9698 | 0.05046 | -0.0892 | -19.2192
-17 | -0.9658 | 0.0455 | -0.0911 | -21.2264
-16.5 | -0.9589 | 0.04112 | -0.0926 | -23.3196
-16 | -0.9436 | 0.03783 | -0.0933 | -24.9432
-15.5 | -0.9262 | 0.03479 | -0.0939 | -26.6226
-15 | -0.9112 | 0.03165 | -0.0942 | -28.7899
-14.5 | -0.9027 | 0.0282 | -0.0941 | -32.0106
-14 | -0.8832 | 0.02561 | -0.094 | -34.4865
-13.5 | -0.8601 | 0.02332 | -0.0937 | -36.8825
-13 | -0.8376 | 0.0212 | -0.093 | -39.5094
-12.5 | -0.821 | 0.01917 | -0.0913 | -42.8273
-12 | -0.806 | 0.01777 | -0.0875 | -45.3573
-11.5 | -0.7685 | 0.01683 | -0.086 | -45.6625
-11 | -0.7243 | 0.01616 | -0.0852 | -44.8205
-10.5 | -0.6819 | 0.01515 | -0.0843 | -45.0099
-10 | -0.6335 | 0.01442 | -0.084 | -43.932
-9.5 | -0.5821 | 0.01385 | -0.0839 | -42.0289
-9 | -0.5325 | 0.0131 | -0.0837 | -40.6489
-8.5 | -0.4785 | 0.01256 | -0.084 | -38.0971
-8 | -0.425 | 0.01192 | -0.0842 | -35.6544
-7.5 | -0.3706 | 0.01137 | -0.0845 | -32.5945
-7 | -0.3158 | 0.01075 | -0.085 | -29.3767
-6.5 | -0.2602 | 0.01014 | -0.0855 | -25.6607
-6 | -0.2041 | 0.00961 | -0.0861 | -21.2383
-5.5 | -0.1475 | 0.00904 | -0.0868 | -16.3164
-5 | -0.0912 | 0.00836 | -0.0876 | -10.9091
-4.5 | -0.0345 | 0.00779 | -0.0883 | -4.4288
-4 | 0.0245 | 0.00748 | -0.0892 | 3.2754
-3.5 | 0.084 | 0.00737 | -0.0901 | 11.3976
-3 | 0.1441 | 0.00732 | -0.0911 | 19.6858
-2.5 | 0.2039 | 0.00731 | -0.0919 | 27.8933
-2 | 0.2638 | 0.0073 | -0.0929 | 36.137
-1.5 | 0.3232 | 0.00735 | -0.0937 | 43.9728
-1 | 0.383 | 0.00741 | -0.0946 | 51.6869
-0.5 | 0.4417 | 0.00748 | -0.0954 | 59.0508
0 | 0.5012 | 0.00756 | -0.0963 | 66.2963
0.5 | 0.5593 | 0.00766 | -0.097 | 73.0157
1 | 0.6184 | 0.00774 | -0.0979 | 79.8966
1.5 | 0.676 | 0.00786 | -0.0985 | 86.0051
2 | 0.7342 | 0.00797 | -0.0993 | 92.1205
2.5 | 0.7914 | 0.00812 | -0.0999 | 97.4631
3 | 0.8482 | 0.00827 | -0.1004 | 102.5635
3.5 | 0.9049 | 0.00842 | -0.1009 | 107.4703
4 | 0.9598 | 0.00863 | -0.1012 | 111.2167
4.5 | 1.0154 | 0.00879 | -0.1016 | 115.5176
5 | 1.0682 | 0.00902 | -0.1015 | 118.4257
5.5 | 1.1218 | 0.0092 | -0.1016 | 121.9348
6 | 1.1717 | 0.0095 | -0.101 | 123.3368
6.5 | 1.2213 | 0.00972 | -0.1004 | 125.6481
7 | 1.2662 | 0.01003 | -0.0991 | 126.2413
7.5 | 1.2991 | 0.01044 | -0.0956 | 124.4349
8 | 1.3316 | 0.0109 | -0.0922 | 122.1651
8.5 | 1.3605 | 0.01145 | -0.0884 | 118.821
9 | 1.3911 | 0.01208 | -0.0854 | 115.1573
9.5 | 1.4166 | 0.01333 | -0.0821 | 106.2716
10 | 1.4323 | 0.01515 | -0.0779 | 94.5413
10.5 | 1.4449 | 0.01731 | -0.0737 | 83.472
11 | 1.448 | 0.02015 | -0.0689 | 71.861
11.5 | 1.4488 | 0.02335 | -0.0644 | 62.0471
12 | 1.4466 | 0.02709 | -0.0603 | 53.3998
12.5 | 1.4449 | 0.03111 | -0.0567 | 46.4449
13 | 1.4455 | 0.03523 | -0.0538 | 41.0304
13.5 | 1.4432 | 0.0399 | -0.0512 | 36.1704
14 | 1.4407 | 0.04488 | -0.0491 | 32.1012
14.5 | 1.445 | 0.0495 | -0.0477 | 29.1919
15 | 1.4478 | 0.05446 | -0.0467 | 26.5846
15.5 | 1.4491 | 0.05976 | -0.0459 | 24.2487
16 | 1.4506 | 0.06527 | -0.0455 | 22.2246
16.5 | 1.4539 | 0.07078 | -0.0455 | 20.5411
17 | 1.4531 | 0.07694 | -0.0458 | 18.8861
17.5 | 1.4508 | 0.08348 | -0.0464 | 17.379
18 | 1.4514 | 0.08986 | -0.0473 | 16.1518
18.5 | 1.452 | 0.09641 | -0.0486 | 15.0607
19 | 1.4542 | 0.10281 | -0.05 | 14.1445
19.5 | 1.4565 | 0.10935 | -0.0518 | 13.3196
20 | 1.4569 | 0.11621 | -0.0539 | 12.5368

## 43. Re 1M Mach 0.10 (1)
BIGFOIL.COM POLAR EXPORT
NACA63-620 a=0.6
NACA63-620 a=0.6 |  |  |  | Cl Max: | 1.906 | at alpha= | 15.5 | deg
JavaFoil+Calcfoil stall+Eppler ext transition |  |  |  | L/D Max: | 110.603 | at alpha= | 7 | deg
Re: | 1000000 |  |  | Cd Min: | 0.00704 | at alpha= | -0.5 | deg
Mach: | 0.1 |  |  | Cl=0 at alpha= | -4.2143 | deg
|  |  |  | @ Cl=0.1, Cd= | 0.0071856
|  |  |  | @ Cl=0.4, Cd= | 0.0075912
|  |  |  | @ Cl=0.6, Cd= | 0.0081748
alpha (deg) | Cl | Cd | Cm | Cl/Cd
-20 | -0.809 | 0.16328 | -0.038 | -4.953
-19.5 | -0.824 | 0.15434 | -0.039 | -5.339
-19 | -0.838 | 0.14553 | -0.04 | -5.758
-18.5 | -0.85 | 0.13712 | -0.041 | -6.199
-18 | -0.86 | 0.12913 | -0.042 | -6.658
-17.5 | -0.868 | 0.12116 | -0.043 | -7.161
-17 | -0.87 | 0.11658 | -0.043 | -7.464
-16.5 | -0.878 | 0.10336 | -0.046 | -8.497
-16 | -0.884 | 0.09163 | -0.049 | -9.648
-15.5 | -0.896 | 0.07486 | -0.053 | -11.963
-15 | -0.902 | 0.06166 | -0.057 | -14.624
-14.5 | -0.899 | 0.05243 | -0.059 | -17.147
-14 | -0.889 | 0.0456 | -0.061 | -19.506
-13.5 | -0.874 | 0.04039 | -0.062 | -21.637
-13 | -0.853 | 0.03624 | -0.063 | -23.54
-12.5 | -0.828 | 0.03257 | -0.064 | -25.421
-12 | -0.798 | 0.02946 | -0.066 | -27.101
-11.5 | -0.765 | 0.02681 | -0.067 | -28.526
-11 | -0.728 | 0.0242 | -0.068 | -30.087
-10.5 | -0.69 | 0.02146 | -0.069 | -32.162
-10 | -0.648 | 0.01928 | -0.071 | -33.615
-9.5 | -0.603 | 0.01799 | -0.072 | -33.535
-9 | -0.556 | 0.01628 | -0.073 | -34.117
-8.5 | -0.505 | 0.01488 | -0.074 | -33.963
-8 | -0.452 | 0.0137 | -0.076 | -32.982
-7.5 | -0.399 | 0.0118 | -0.078 | -33.843
-7 | -0.343 | 0.01109 | -0.079 | -30.885
-6.5 | -0.286 | 0.01032 | -0.081 | -27.701
-6 | -0.224 | 0.01004 | -0.082 | -22.311
-5.5 | -0.162 | 0.00895 | -0.082 | -18.08
-5 | -0.099 | 0.00727 | -0.083 | -13.628
-4.5 | -0.036 | 0.00722 | -0.084 | -5.007
-4 | 0.027 | 0.00719 | -0.084 | 3.752
-3.5 | 0.09 | 0.00717 | -0.085 | 12.577
-3 | 0.154 | 0.00727 | -0.086 | 21.187
-2.5 | 0.217 | 0.00729 | -0.087 | 29.808
-2 | 0.281 | 0.00735 | -0.087 | 38.226
-1.5 | 0.344 | 0.00746 | -0.088 | 46.158
-1 | 0.408 | 0.00761 | -0.088 | 53.595
-0.5 | 0.471 | 0.00704 | -0.088 | 66.859
0 | 0.527 | 0.00801 | -0.089 | 65.832
0.5 | 0.589 | 0.00814 | -0.089 | 72.348
1 | 0.649 | 0.00833 | -0.09 | 77.946
1.5 | 0.71 | 0.00854 | -0.09 | 83.214
2 | 0.771 | 0.00875 | -0.091 | 88.145
2.5 | 0.831 | 0.00898 | -0.091 | 92.583
3 | 0.892 | 0.00924 | -0.092 | 96.532
3.5 | 0.952 | 0.00953 | -0.092 | 99.894
4 | 1.003 | 0.00983 | -0.093 | 102.073
4.5 | 1.062 | 0.01012 | -0.093 | 104.913
5 | 1.12 | 0.01046 | -0.094 | 107.103
5.5 | 1.178 | 0.01085 | -0.094 | 108.5
6 | 1.235 | 0.01127 | -0.095 | 109.561
6.5 | 1.291 | 0.01172 | -0.095 | 110.215
7 | 1.347 | 0.01218 | -0.096 | 110.603
7.5 | 1.402 | 0.01273 | -0.096 | 110.094
8 | 1.455 | 0.01333 | -0.097 | 109.123
8.5 | 1.506 | 0.01397 | -0.097 | 107.75
9 | 1.555 | 0.01473 | -0.098 | 105.526
9.5 | 1.602 | 0.0156 | -0.098 | 102.681
10 | 1.647 | 0.01664 | -0.098 | 98.984
10.5 | 1.688 | 0.01888 | -0.099 | 89.434
11 | 1.726 | 0.0211 | -0.099 | 81.798
11.5 | 1.75 | 0.03102 | -0.098 | 56.423
12 | 1.784 | 0.03266 | -0.099 | 54.642
12.5 | 1.816 | 0.0346 | -0.099 | 52.48
13 | 1.841 | 0.03643 | -0.099 | 50.54
13.5 | 1.863 | 0.03862 | -0.1 | 48.23
14 | 1.88 | 0.04072 | -0.1 | 46.169
14.5 | 1.893 | 0.04314 | -0.1 | 43.886
15 | 1.902 | 0.0456 | -0.101 | 41.707
15.5 | 1.906 | 0.04797 | -0.101 | 39.73
16 | 1.903 | 0.05084 | -0.101 | 37.423
16.5 | 1.895 | 0.05363 | -0.102 | 35.332
17 | 1.882 | 0.05684 | -0.102 | 33.103
17.5 | 1.864 | 0.0601 | -0.102 | 31.015
18 | 1.838 | 0.06352 | -0.102 | 28.93
18.5 | 1.807 | 0.06767 | -0.102 | 26.699
19 | 1.771 | 0.07225 | -0.102 | 24.516
19.5 | 1.732 | 0.07636 | -0.102 | 22.676
20 | 1.687 | 0.08215 | -0.102 | 20.539

## 44. Re 1M Mach 0.10 (2)
BIGFOIL.COM POLAR EXPORT
NACA63-620 a=0.6
NACA63-620 a=0.6 |  |  |  | Cl Max: | 1.4485 | at alpha= | 19.5 | deg
XFOIL ncrit=9 |  |  |  | L/D Max: | 125.163 | at alpha= | 7 | deg
Re: | 1000000 |  |  | Cd Min: | 0.11985 | at alpha= | 20 | deg
Mach: | 0.1 |  |  | Cl=0 at alpha= | -4.2074 | deg
|  |  |  | @ Cl=0.1, Cd= | 0.0073846
|  |  |  | @ Cl=0.4, Cd= | 0.0074598
|  |  |  | @ Cl=0.6, Cd= | 0.007754
alpha (deg) | Cl | Cd | Cm | Cl/Cd
-20 | -0.9253 | 0.09118 | -0.068 | -10.1481
-19 | -0.9626 | 0.07145 | -0.0799 | -13.4724
-18.5 | -0.9639 | 0.06467 | -0.0836 | -14.9049
-18 | -0.9633 | 0.05837 | -0.087 | -16.5033
-17.5 | -0.9583 | 0.05297 | -0.0896 | -18.0914
-17 | -0.9503 | 0.04819 | -0.0916 | -19.7199
-16.5 | -0.9456 | 0.04333 | -0.0934 | -21.8232
-16 | -0.9326 | 0.03968 | -0.0943 | -23.503
-15.5 | -0.9171 | 0.03636 | -0.0951 | -25.2228
-15 | -0.9011 | 0.03321 | -0.0954 | -27.1334
-14.5 | -0.8918 | 0.02972 | -0.0955 | -30.0067
-14 | -0.8754 | 0.02683 | -0.0954 | -32.6277
-13.5 | -0.8531 | 0.0244 | -0.0951 | -34.9631
-13 | -0.8314 | 0.02209 | -0.0946 | -37.6369
-12.5 | -0.809 | 0.02009 | -0.0936 | -40.2688
-12 | -0.8004 | 0.01816 | -0.09 | -44.0749
-11.5 | -0.7687 | 0.01714 | -0.0877 | -44.8483
-11 | -0.7262 | 0.01639 | -0.0866 | -44.3075
-10.5 | -0.6836 | 0.0154 | -0.0856 | -44.3896
-10 | -0.6363 | 0.01459 | -0.0851 | -43.6121
-9.5 | -0.5853 | 0.01398 | -0.0849 | -41.867
-9 | -0.5353 | 0.01323 | -0.0847 | -40.4611
-8.5 | -0.4809 | 0.0127 | -0.0849 | -37.8661
-8 | -0.4276 | 0.01201 | -0.085 | -35.6037
-7.5 | -0.373 | 0.01146 | -0.0852 | -32.548
-7 | -0.3176 | 0.01084 | -0.0856 | -29.2989
-6.5 | -0.2616 | 0.01023 | -0.0861 | -25.5718
-6 | -0.2053 | 0.0097 | -0.0867 | -21.1649
-5.5 | -0.1482 | 0.00912 | -0.0874 | -16.25
-5 | -0.0917 | 0.00842 | -0.0881 | -10.8907
-4.5 | -0.0347 | 0.00783 | -0.0889 | -4.4317
-4 | 0.0246 | 0.0075 | -0.0898 | 3.28
-3.5 | 0.0844 | 0.0074 | -0.0906 | 11.4054
-3 | 0.145 | 0.00734 | -0.0916 | 19.7548
-2.5 | 0.205 | 0.00734 | -0.0924 | 27.9292
-2 | 0.2655 | 0.00732 | -0.0934 | 36.2705
-1 | 0.3854 | 0.00744 | -0.0952 | 51.8011
-0.5 | 0.4444 | 0.00752 | -0.0959 | 59.0957
0 | 0.5043 | 0.00759 | -0.0968 | 66.4427
0.5 | 0.5626 | 0.00771 | -0.0975 | 72.9702
1 | 0.6221 | 0.00778 | -0.0984 | 79.9614
1.5 | 0.6799 | 0.00793 | -0.099 | 85.7377
2 | 0.7386 | 0.00801 | -0.0997 | 92.2097
2.5 | 0.7959 | 0.00818 | -0.1003 | 97.2983
3 | 0.8533 | 0.00831 | -0.1008 | 102.6835
4 | 0.9655 | 0.00867 | -0.1016 | 111.361
5 | 1.0741 | 0.00908 | -0.1018 | 118.293
5.5 | 1.1273 | 0.00929 | -0.1017 | 121.3455
6 | 1.1776 | 0.00957 | -0.1011 | 123.0512
6.5 | 1.226 | 0.00983 | -0.1002 | 124.7202
7 | 1.2704 | 0.01015 | -0.0986 | 125.1626
7.5 | 1.3 | 0.0106 | -0.0945 | 122.6415
8 | 1.3315 | 0.01116 | -0.091 | 119.31
9 | 1.3936 | 0.01238 | -0.0846 | 112.5687
9.5 | 1.4185 | 0.01371 | -0.0812 | 103.4646
10 | 1.4324 | 0.01568 | -0.0768 | 91.352
10.5 | 1.4446 | 0.01791 | -0.0726 | 80.6588
11 | 1.4462 | 0.02091 | -0.0678 | 69.1631
11.5 | 1.4461 | 0.02427 | -0.0633 | 59.5838
12 | 1.4437 | 0.02811 | -0.0592 | 51.3589
12.5 | 1.4415 | 0.03228 | -0.0557 | 44.6561
13 | 1.4412 | 0.0366 | -0.0528 | 39.377
13.5 | 1.4398 | 0.04128 | -0.0504 | 34.8789
14 | 1.4373 | 0.04637 | -0.0484 | 30.9963
14.5 | 1.4405 | 0.05119 | -0.0471 | 28.1403
15 | 1.4421 | 0.05639 | -0.0461 | 25.5737
15.5 | 1.4426 | 0.0619 | -0.0454 | 23.3053
16 | 1.4454 | 0.06738 | -0.0452 | 21.4515
16.5 | 1.4478 | 0.07309 | -0.0452 | 19.8085
17 | 1.4448 | 0.07962 | -0.0456 | 18.1462
17.5 | 1.4444 | 0.08604 | -0.0463 | 16.7875
18 | 1.4445 | 0.09261 | -0.0474 | 15.5977
18.5 | 1.4452 | 0.09924 | -0.0487 | 14.5627
19 | 1.4449 | 0.10613 | -0.0504 | 13.6144
19.5 | 1.4485 | 0.1126 | -0.0523 | 12.8641
20 | 1.4468 | 0.11985 | -0.0546 | 12.0718

## 45. Re 1M Mach 0.25 (1)
BIGFOIL.COM POLAR EXPORT
NACA63-620 a=0.6
NACA63-620 a=0.6 |  |  |  | Cl Max: | 1.861 | at alpha= | 14 | deg
JavaFoil+Calcfoil stall+Eppler ext transition |  |  |  | L/D Max: | 107.187 | at alpha= | 6.5 | deg
Re: | 1000000 |  |  | Cd Min: | 0.00728 | at alpha= | -4 | deg
Mach: | 0.25 |  |  | Cl=0 at alpha= | -4.2154 | deg
|  |  |  | @ Cl=0.1, Cd= | 0.0073065
|  |  |  | @ Cl=0.4, Cd= | 0.0077043
|  |  |  | @ Cl=0.6, Cd= | 0.0083814
alpha (deg) | Cl | Cd | Cm | Cl/Cd
-18.5 | -0.579 | 0.15926 | -0.037 | -3.638
-18 | -0.621 | 0.14937 | -0.038 | -4.154
-17.5 | -0.658 | 0.14072 | -0.04 | -4.673
-17 | -0.69 | 0.13142 | -0.041 | -5.252
-16.5 | -0.718 | 0.12331 | -0.042 | -5.823
-16 | -0.741 | 0.11594 | -0.043 | -6.388
-15.5 | -0.759 | 0.10761 | -0.044 | -7.052
-15 | -0.773 | 0.09865 | -0.047 | -7.831
-14.5 | -0.786 | 0.08658 | -0.05 | -9.073
-14 | -0.801 | 0.07052 | -0.055 | -11.36
-13.5 | -0.817 | 0.05324 | -0.06 | -15.353
-13 | -0.816 | 0.04423 | -0.063 | -18.449
-12.5 | -0.804 | 0.03835 | -0.065 | -20.963
-12 | -0.783 | 0.03469 | -0.066 | -22.565
-11.5 | -0.759 | 0.03005 | -0.068 | -25.255
-11 | -0.726 | 0.02741 | -0.069 | -26.506
-10.5 | -0.69 | 0.02445 | -0.07 | -28.234
-10 | -0.651 | 0.02178 | -0.071 | -29.904
-9.5 | -0.609 | 0.01928 | -0.073 | -31.581
-9 | -0.562 | 0.01803 | -0.074 | -31.173
-8.5 | -0.512 | 0.01627 | -0.076 | -31.504
-8 | -0.459 | 0.01482 | -0.077 | -30.951
-7.5 | -0.406 | 0.01264 | -0.079 | -32.106
-7 | -0.348 | 0.01186 | -0.08 | -29.343
-6.5 | -0.289 | 0.01115 | -0.082 | -25.911
-6 | -0.23 | 0.01031 | -0.084 | -22.297
-5.5 | -0.166 | 0.01002 | -0.085 | -16.564
-5 | -0.102 | 0.00743 | -0.085 | -13.687
-4.5 | -0.037 | 0.00735 | -0.086 | -5.053
-4 | 0.028 | 0.00728 | -0.087 | 3.803
-3.5 | 0.093 | 0.0073 | -0.087 | 12.693
-3 | 0.158 | 0.00736 | -0.088 | 21.506
-2.5 | 0.223 | 0.00742 | -0.089 | 30.126
-2 | 0.289 | 0.00755 | -0.09 | 38.225
-1.5 | 0.354 | 0.0074 | -0.09 | 47.819
-1 | 0.419 | 0.00783 | -0.09 | 53.495
-0.5 | 0.484 | 0.00792 | -0.09 | 61.129
0 | 0.54 | 0.00821 | -0.091 | 65.817
0.5 | 0.603 | 0.00839 | -0.091 | 71.841
1 | 0.666 | 0.00861 | -0.092 | 77.312
1.5 | 0.728 | 0.00882 | -0.092 | 82.498
2 | 0.79 | 0.00908 | -0.093 | 87.042
2.5 | 0.852 | 0.00932 | -0.094 | 91.408
3 | 0.914 | 0.00959 | -0.094 | 95.255
3.5 | 0.975 | 0.00991 | -0.095 | 98.391
4 | 1.028 | 0.01022 | -0.095 | 100.537
4.5 | 1.087 | 0.01059 | -0.096 | 102.7
5 | 1.147 | 0.01095 | -0.096 | 104.743
5.5 | 1.206 | 0.01138 | -0.097 | 105.972
6 | 1.264 | 0.01186 | -0.097 | 106.613
6.5 | 1.322 | 0.01233 | -0.098 | 107.187
7 | 1.379 | 0.01286 | -0.098 | 107.174
7.5 | 1.435 | 0.0135 | -0.099 | 106.258
8 | 1.488 | 0.01414 | -0.099 | 105.219
8.5 | 1.539 | 0.01486 | -0.1 | 103.582
9 | 1.588 | 0.01578 | -0.1 | 100.612
9.5 | 1.635 | 0.01676 | -0.1 | 97.521
10 | 1.678 | 0.01824 | -0.101 | 92.002
10.5 | 1.717 | 0.02106 | -0.101 | 81.542
11 | 1.752 | 0.02368 | -0.101 | 73.987
11.5 | 1.774 | 0.0337 | -0.101 | 52.633
12 | 1.803 | 0.03576 | -0.101 | 50.405
12.5 | 1.828 | 0.03791 | -0.101 | 48.207
13 | 1.845 | 0.04028 | -0.102 | 45.807
13.5 | 1.856 | 0.0428 | -0.102 | 43.369
14 | 1.861 | 0.04528 | -0.102 | 41.107
14.5 | 1.86 | 0.04816 | -0.103 | 38.618
15 | 1.852 | 0.05129 | -0.103 | 36.101
15.5 | 1.835 | 0.05461 | -0.103 | 33.603
16 | 1.807 | 0.05788 | -0.104 | 31.228
16.5 | 1.772 | 0.06219 | -0.104 | 28.493
17 | 1.728 | 0.06652 | -0.104 | 25.98
17.5 | 1.675 | 0.07147 | -0.104 | 23.438
18 | 1.606 | 0.07721 | -0.104 | 20.806
18.5 | 1.531 | 0.08337 | -0.103 | 18.368
19 | 1.446 | 0.09209 | -0.103 | 15.703

## 46. Re 1M Mach 0.25 (2)
BIGFOIL.COM POLAR EXPORT
NACA63-620 a=0.6
NACA63-620 a=0.6 |  |  |  | Cl Max: | 1.4437 | at alpha= | 10.5 | deg
XFOIL ncrit=9 |  |  |  | L/D Max: | 119.425 | at alpha= | 6 | deg
Re: | 1000000 |  |  | Cd Min: | 0.13277 | at alpha= | -20 | deg
Mach: | 0.25 |  |  | Cl=0 at alpha= | -4.2078 | deg
|  |  |  | @ Cl=0.1, Cd= | 0.0075158
|  |  |  | @ Cl=0.4, Cd= | 0.0076317
|  |  |  | @ Cl=0.6, Cd= | 0.0079221
alpha (deg) | Cl | Cd | Cm | Cl/Cd
-20 | -0.7257 | 0.13277 | -0.0472 | -5.4658
-19.5 | -0.7614 | 0.11804 | -0.057 | -6.4504
-19 | -0.7965 | 0.10395 | -0.0663 | -7.6623
-18.5 | -0.8287 | 0.09096 | -0.0749 | -9.1106
-18 | -0.8475 | 0.08066 | -0.0814 | -10.5071
-17.5 | -0.8616 | 0.07153 | -0.0869 | -12.0453
-17 | -0.8708 | 0.06343 | -0.0916 | -13.7285
-16.5 | -0.867 | 0.05731 | -0.0947 | -15.1282
-16 | -0.8593 | 0.05196 | -0.0971 | -16.5377
-15.5 | -0.8519 | 0.04679 | -0.0993 | -18.2069
-15 | -0.8451 | 0.04205 | -0.1008 | -20.0975
-14.5 | -0.8297 | 0.03845 | -0.1015 | -21.5787
-14 | -0.8189 | 0.03457 | -0.102 | -23.6882
-13.5 | -0.8063 | 0.03105 | -0.1021 | -25.9678
-13 | -0.7908 | 0.02793 | -0.1018 | -28.3136
-12.5 | -0.7654 | 0.02549 | -0.1014 | -30.0275
-12 | -0.7487 | 0.02255 | -0.1007 | -33.2018
-11.5 | -0.7332 | 0.01983 | -0.0995 | -36.9743
-11 | -0.7172 | 0.01804 | -0.0964 | -39.7561
-10.5 | -0.6841 | 0.01699 | -0.0938 | -40.2649
-10 | -0.6456 | 0.01577 | -0.0919 | -40.9385
-9.5 | -0.599 | 0.01488 | -0.0908 | -40.2554
-9 | -0.5467 | 0.01418 | -0.0902 | -38.5543
-8.5 | -0.4953 | 0.01328 | -0.0897 | -37.2967
-8 | -0.4404 | 0.01261 | -0.0894 | -34.9247
-7.5 | -0.384 | 0.01202 | -0.0894 | -31.9468
-7 | -0.3271 | 0.01133 | -0.0895 | -28.8703
-6.5 | -0.27 | 0.01066 | -0.0897 | -25.3283
-6 | -0.2117 | 0.01008 | -0.0902 | -21.002
-5.5 | -0.1527 | 0.00947 | -0.0907 | -16.1246
-5 | -0.0944 | 0.00882 | -0.0913 | -10.7029
-4.5 | -0.0353 | 0.00809 | -0.092 | -4.3634
-4 | 0.0251 | 0.00767 | -0.0928 | 3.2725
-3.5 | 0.0874 | 0.00753 | -0.0937 | 11.6069
-3 | 0.1496 | 0.00746 | -0.0945 | 20.0536
-2.5 | 0.2122 | 0.00745 | -0.0954 | 28.4832
-2 | 0.2744 | 0.00749 | -0.0963 | 36.6355
-1.5 | 0.3367 | 0.00754 | -0.0972 | 44.6552
-1 | 0.3979 | 0.00763 | -0.0979 | 52.1494
-0.5 | 0.4599 | 0.00768 | -0.0988 | 59.8828
0 | 0.5204 | 0.00782 | -0.0995 | 66.5473
0.5 | 0.582 | 0.00788 | -0.1003 | 73.8579
1 | 0.6419 | 0.00802 | -0.1009 | 80.0374
2 | 0.7619 | 0.00828 | -0.1022 | 92.0169
2.5 | 0.8213 | 0.00846 | -0.1027 | 97.0804
3 | 0.8798 | 0.0086 | -0.103 | 102.3023
3.5 | 0.937 | 0.00884 | -0.1032 | 105.9955
4 | 0.9945 | 0.009 | -0.1033 | 110.5
4.5 | 1.0488 | 0.0093 | -0.1029 | 112.7742
5 | 1.1036 | 0.00949 | -0.1026 | 116.2908
5.5 | 1.1536 | 0.00984 | -0.1015 | 117.2358
6 | 1.2038 | 0.01008 | -0.1004 | 119.4246
6.5 | 1.24 | 0.0105 | -0.0968 | 118.0952
7 | 1.2722 | 0.01107 | -0.0928 | 114.9232
7.5 | 1.3062 | 0.01178 | -0.0895 | 110.8829
8 | 1.3374 | 0.01266 | -0.086 | 105.6398
9 | 1.4007 | 0.01442 | -0.0798 | 97.1359
9.5 | 1.4249 | 0.01609 | -0.0763 | 88.5581
10 | 1.4396 | 0.01834 | -0.0721 | 78.4951
10.5 | 1.4437 | 0.02132 | -0.0673 | 67.7158
11 | 1.4412 | 0.02499 | -0.0624 | 57.6711
11.5 | 1.4371 | 0.02913 | -0.0581 | 49.334
12 | 1.4329 | 0.03362 | -0.0544 | 42.6205
12.5 | 1.427 | 0.03859 | -0.0512 | 36.9785
13 | 1.4222 | 0.04381 | -0.0486 | 32.4629
13.5 | 1.4174 | 0.04937 | -0.0466 | 28.7097
14 | 1.4152 | 0.05499 | -0.0452 | 25.7356
14.5 | 1.4145 | 0.06072 | -0.0443 | 23.2955
15 | 1.4173 | 0.06633 | -0.0438 | 21.3674
15.5 | 1.4178 | 0.07238 | -0.0436 | 19.5883

## 47. Re 1M Mach 0.50 (1)
BIGFOIL.COM POLAR EXPORT
NACA63-620 a=0.6
NACA63-620 a=0.6 |  |  |  | Cl Max: | 1.753 | at alpha= | 10.5 | deg
JavaFoil+Calcfoil stall+Eppler ext transition |  |  |  | L/D Max: | 94.099 | at alpha= | 5.5 | deg
Re: | 1000000 |  |  | Cd Min: | 0.00763 | at alpha= | -4 | deg
Mach: | 0.5 |  |  | Cl=0 at alpha= | -4.2153 | deg
|  |  |  | @ Cl=0.1, Cd= | 0.0080081
|  |  |  | @ Cl=0.4, Cd= | 0.0083582
|  |  |  | @ Cl=0.6, Cd= | 0.0093616
alpha (deg) | Cl | Cd | Cm | Cl/Cd
-20 | -0.916 | 0.2005 | -0.042 | -4.57
-19.5 | -0.888 | 0.19463 | -0.042 | -4.561
-19 | -0.859 | 0.19161 | -0.043 | -4.485
-18.5 | -0.828 | 0.18398 | -0.041 | -4.503
-18 | -0.8 | 0.17644 | -0.041 | -4.533
-17.5 | -0.771 | 0.1718 | -0.041 | -4.488
-17 | -0.743 | 0.16721 | -0.042 | -4.445
-16.5 | -0.712 | 0.15912 | -0.04 | -4.475
-16 | -0.683 | 0.15423 | -0.04 | -4.429
-15.5 | -0.654 | 0.1487 | -0.04 | -4.401
-15 | -0.626 | 0.14329 | -0.041 | -4.367
-14.5 | -0.596 | 0.13921 | -0.039 | -4.28
-14 | -0.567 | 0.13132 | -0.039 | -4.316
-13.5 | -0.538 | 0.13216 | -0.039 | -4.071
-13 | -0.509 | 0.1286 | -0.039 | -3.96
-12.5 | -0.48 | 0.12096 | -0.038 | -3.967
-12 | -0.451 | 0.11482 | -0.037 | -3.925
-11.5 | -0.423 | 0.10155 | -0.041 | -4.164
-11 | -0.394 | 0.09082 | -0.041 | -4.338
-10.5 | -0.369 | 0.07401 | -0.05 | -4.98
-10 | -0.519 | 0.06123 | -0.06 | -8.474
-9.5 | -0.52 | 0.05927 | -0.023 | -8.768
-9 | -0.569 | 0.02779 | -0.079 | -20.464
-8.5 | -0.532 | 0.0247 | -0.081 | -21.528
-8 | -0.482 | 0.02167 | -0.082 | -22.244
-7.5 | -0.427 | 0.01927 | -0.084 | -22.185
-7 | -0.371 | 0.01588 | -0.087 | -23.388
-6.5 | -0.309 | 0.01458 | -0.088 | -21.212
-6 | -0.245 | 0.01348 | -0.09 | -18.166
-5.5 | -0.179 | 0.01255 | -0.091 | -14.231
-5 | -0.112 | 0.01059 | -0.094 | -10.564
-4.5 | -0.041 | 0.00803 | -0.095 | -5.155
-4 | 0.031 | 0.00763 | -0.096 | 4.053
-3.5 | 0.104 | 0.00803 | -0.096 | 12.896
-3 | 0.177 | 0.00808 | -0.097 | 21.897
-2.5 | 0.25 | 0.00812 | -0.097 | 30.754
-2 | 0.323 | 0.00822 | -0.098 | 39.238
-1.5 | 0.395 | 0.00835 | -0.099 | 47.372
-1 | 0.468 | 0.00847 | -0.099 | 55.261
-0.5 | 0.541 | 0.00868 | -0.1 | 62.34
0 | 0.597 | 0.00935 | -0.1 | 63.893
0.5 | 0.667 | 0.00962 | -0.101 | 69.31
1 | 0.736 | 0.00992 | -0.102 | 74.239
1.5 | 0.805 | 0.01022 | -0.102 | 78.789
2 | 0.874 | 0.01054 | -0.103 | 82.941
2.5 | 0.943 | 0.01097 | -0.103 | 85.973
3 | 1.012 | 0.01138 | -0.104 | 88.881
3.5 | 1.08 | 0.01181 | -0.105 | 91.394
4 | 1.133 | 0.0123 | -0.105 | 92.079
4.5 | 1.198 | 0.0129 | -0.106 | 92.886
5 | 1.263 | 0.01348 | -0.106 | 93.712
5.5 | 1.328 | 0.01411 | -0.107 | 94.099
6 | 1.391 | 0.0148 | -0.107 | 94.023
6.5 | 1.453 | 0.01565 | -0.108 | 92.869
7 | 1.513 | 0.01656 | -0.108 | 91.368
7.5 | 1.571 | 0.01752 | -0.109 | 89.684
8 | 1.624 | 0.01884 | -0.109 | 86.199
8.5 | 1.671 | 0.02022 | -0.11 | 82.643
9 | 1.709 | 0.02245 | -0.11 | 76.135
9.5 | 1.738 | 0.02704 | -0.11 | 64.256
10 | 1.746 | 0.0419 | -0.11 | 41.68
10.5 | 1.753 | 0.04561 | -0.11 | 38.423
11 | 1.725 | 0.04963 | -0.11 | 34.747
11.5 | 1.641 | 0.05489 | -0.111 | 29.899
12 | 1.29 | 0.06386 | -0.11 | 20.202
12.5 | 0.943 | 0.11336 | -0.044 | 8.318
13 | 0.971 | 0.1223 | -0.051 | 7.943
13.5 | 0.999 | 0.12879 | -0.052 | 7.754
14 | 1.027 | 0.13822 | -0.056 | 7.431
14.5 | 1.056 | 0.14516 | -0.06 | 7.273
15 | 1.084 | 0.1498 | -0.063 | 7.236
15.5 | 1.113 | 0.15785 | -0.067 | 7.054

## 48. Re 1M Mach 0.50 (2)
BIGFOIL.COM POLAR EXPORT
NACA63-620 a=0.6
NACA63-620 a=0.6 |  |  |  | Cl Max: | 1.43 | at alpha= | 10 | deg
XFOIL ncrit=9 |  |  |  | L/D Max: | 91.1132 | at alpha= | 3 | deg
Re: | 1000000 |  |  | Cd Min: | 0.14694 | at alpha= | -16 | deg
Mach: | 0.5 |  |  | Cl=0 at alpha= | -4.2291 | deg
|  |  |  | @ Cl=0.1, Cd= | 0.0086293
|  |  |  | @ Cl=0.4, Cd= | 0.0083938
|  |  |  | @ Cl=0.6, Cd= | 0.0088433
alpha (deg) | Cl | Cd | Cm | Cl/Cd
-16 | -0.3185 | 0.14694 | -0.0571 | -2.1676
-15.5 | -0.2961 | 0.14049 | -0.0615 | -2.1076
-15 | -0.3197 | 0.12517 | -0.0703 | -2.5541
-14.5 | -0.3208 | 0.11499 | -0.0768 | -2.7898
-14 | -0.4111 | 0.09228 | -0.092 | -4.4549
-13.5 | -0.457 | 0.07787 | -0.1023 | -5.8688
-13 | -0.4888 | 0.06642 | -0.1102 | -7.3592
-12.5 | -0.5017 | 0.05778 | -0.1156 | -8.6829
-12 | -0.5089 | 0.05027 | -0.1198 | -10.1233
-11.5 | -0.5187 | 0.04332 | -0.1227 | -11.9737
-11 | -0.5198 | 0.0378 | -0.1239 | -13.7513
-10.5 | -0.5129 | 0.03336 | -0.1238 | -15.3747
-10 | -0.5061 | 0.0292 | -0.1231 | -17.3322
-9.5 | -0.4954 | 0.02548 | -0.1217 | -19.4427
-9 | -0.4776 | 0.02229 | -0.12 | -21.4266
-8.5 | -0.4529 | 0.01948 | -0.1183 | -23.2495
-8 | -0.4487 | 0.01658 | -0.1145 | -27.0627
-7.5 | -0.4088 | 0.01512 | -0.1115 | -27.037
-7 | -0.3583 | 0.01377 | -0.1093 | -26.0203
-6.5 | -0.2985 | 0.0128 | -0.1078 | -23.3203
-6 | -0.2358 | 0.01192 | -0.1069 | -19.7819
-5.5 | -0.1706 | 0.0111 | -0.1064 | -15.3694
-5 | -0.1042 | 0.01037 | -0.1062 | -10.0482
-4.5 | -0.0373 | 0.0096 | -0.1062 | -3.8854
-3 | 0.1692 | 0.00814 | -0.1075 | 20.7862
-2.5 | 0.2402 | 0.00817 | -0.108 | 29.4002
-2 | 0.3118 | 0.00823 | -0.1087 | 37.8858
-1 | 0.4518 | 0.00849 | -0.1098 | 53.2155
-0.5 | 0.5196 | 0.00865 | -0.1101 | 60.0694
0 | 0.5885 | 0.00881 | -0.1105 | 66.7991
0.5 | 0.6542 | 0.009 | -0.1105 | 72.6889
1 | 0.7205 | 0.00921 | -0.1105 | 78.2302
1.5 | 0.7833 | 0.00944 | -0.1099 | 82.9767
2 | 0.8447 | 0.00973 | -0.109 | 86.814
2.5 | 0.9023 | 0.01004 | -0.1075 | 89.8705
3 | 0.9494 | 0.01042 | -0.1042 | 91.1132
3.5 | 0.9938 | 0.01095 | -0.1006 | 90.758
4 | 1.0387 | 0.01166 | -0.0973 | 89.0823
4.5 | 1.0854 | 0.01242 | -0.0944 | 87.3913
5 | 1.1282 | 0.01334 | -0.0911 | 84.5727
5.5 | 1.1721 | 0.01434 | -0.0881 | 81.7364
6 | 1.2127 | 0.01548 | -0.0846 | 78.3398
6.5 | 1.2532 | 0.01678 | -0.0814 | 74.6841
7 | 1.2897 | 0.01824 | -0.0778 | 70.7072
7.5 | 1.321 | 0.02004 | -0.0738 | 65.9182
9 | 1.3991 | 0.02712 | -0.062 | 51.5892
9.5 | 1.4062 | 0.02996 | -0.0562 | 46.9359
10 | 1.43 | 0.03405 | -0.055 | 41.9971
10.5 | 1.4251 | 0.03929 | -0.0511 | 36.2713
11 | 1.4097 | 0.04562 | -0.0476 | 30.9009
11.5 | 1.3896 | 0.05273 | -0.0448 | 26.3531
12 | 1.3731 | 0.06003 | -0.0429 | 22.8736
12.5 | 1.3592 | 0.06758 | -0.0419 | 20.1125
13 | 1.3506 | 0.07504 | -0.0415 | 17.9984
13.5 | 1.3479 | 0.08231 | -0.0416 | 16.3759
14 | 1.3442 | 0.09 | -0.0423 | 14.9356
14.5 | 1.3434 | 0.09771 | -0.0433 | 13.7488
15 | 1.3436 | 0.10555 | -0.0449 | 12.7295

## 49. Re 2M Mach 0.00 (1)
BIGFOIL.COM POLAR EXPORT
NACA63-620 a=0.6
NACA63-620 a=0.6 |  |  |  | Cl Max: | 1.921 | at alpha= | 15.5 | deg
JavaFoil+Calcfoil stall+Eppler ext transition |  |  |  | L/D Max: | 126.621 | at alpha= | 7 | deg
Re: | 2000000 |  |  | Cd Min: | 0.00641 | at alpha= | -3.5 | deg
Mach: | 0 |  |  | Cl=0 at alpha= | -4.2143 | deg
|  |  |  | @ Cl=0.1, Cd= | 0.0064132
|  |  |  | @ Cl=0.4, Cd= | 0.0066614
|  |  |  | @ Cl=0.6, Cd= | 0.00691
alpha (deg) | Cl | Cd | Cm | Cl/Cd
-20 | -0.856 | 0.14595 | -0.041 | -5.865
-19.5 | -0.869 | 0.13712 | -0.042 | -6.338
-19 | -0.882 | 0.12736 | -0.043 | -6.922
-18.5 | -0.892 | 0.11883 | -0.045 | -7.504
-18 | -0.902 | 0.10852 | -0.046 | -8.314
-17.5 | -0.911 | 0.09838 | -0.048 | -9.262
-17 | -0.913 | 0.09282 | -0.049 | -9.834
-16.5 | -0.933 | 0.07198 | -0.054 | -12.962
-16 | -0.939 | 0.06131 | -0.056 | -15.309
-15.5 | -0.939 | 0.05254 | -0.058 | -17.879
-15 | -0.933 | 0.04684 | -0.059 | -19.915
-14.5 | -0.922 | 0.04167 | -0.061 | -22.133
-14 | -0.907 | 0.03726 | -0.062 | -24.352
-13.5 | -0.888 | 0.0335 | -0.063 | -26.508
-13 | -0.864 | 0.03043 | -0.064 | -28.396
-12.5 | -0.837 | 0.02761 | -0.065 | -30.294
-12 | -0.806 | 0.025 | -0.066 | -32.219
-11.5 | -0.773 | 0.02207 | -0.068 | -35.05
-11 | -0.738 | 0.01946 | -0.069 | -37.901
-10.5 | -0.698 | 0.01732 | -0.07 | -40.303
-10 | -0.655 | 0.01564 | -0.071 | -41.862
-9.5 | -0.609 | 0.01409 | -0.073 | -43.224
-9 | -0.561 | 0.01277 | -0.074 | -43.921
-8.5 | -0.51 | 0.0123 | -0.075 | -41.465
-8 | -0.456 | 0.01149 | -0.077 | -39.726
-7.5 | -0.406 | 0.00974 | -0.079 | -41.696
-7 | -0.346 | 0.00932 | -0.08 | -37.09
-6.5 | -0.285 | 0.00904 | -0.08 | -31.491
-6 | -0.223 | 0.0088 | -0.081 | -25.33
-5.5 | -0.161 | 0.00788 | -0.082 | -20.435
-5 | -0.099 | 0.007 | -0.083 | -14.086
-4.5 | -0.036 | 0.00655 | -0.083 | -5.494
-4 | 0.027 | 0.00645 | -0.084 | 4.161
-3.5 | 0.09 | 0.00641 | -0.085 | 14.005
-3 | 0.153 | 0.00643 | -0.085 | 23.838
-2.5 | 0.216 | 0.00647 | -0.086 | 33.42
-2 | 0.279 | 0.00649 | -0.087 | 43.069
-1.5 | 0.343 | 0.00658 | -0.087 | 52.085
-1 | 0.406 | 0.00667 | -0.088 | 60.841
-0.5 | 0.469 | 0.00678 | -0.089 | 69.119
0 | 0.532 | 0.00693 | -0.09 | 76.705
0.5 | 0.591 | 0.00694 | -0.09 | 85.125
1 | 0.651 | 0.00674 | -0.09 | 96.66
1.5 | 0.711 | 0.00746 | -0.09 | 95.367
2 | 0.772 | 0.00764 | -0.091 | 101.006
2.5 | 0.832 | 0.00784 | -0.091 | 106.092
3 | 0.892 | 0.00802 | -0.092 | 111.257
3.5 | 0.952 | 0.00826 | -0.092 | 115.345
4 | 1.004 | 0.00854 | -0.093 | 117.534
4.5 | 1.062 | 0.00881 | -0.093 | 120.584
5 | 1.12 | 0.0091 | -0.094 | 123.105
5.5 | 1.178 | 0.00939 | -0.094 | 125.458
6 | 1.235 | 0.0098 | -0.095 | 126.059
6.5 | 1.292 | 0.0102 | -0.095 | 126.587
7 | 1.347 | 0.01064 | -0.096 | 126.621
7.5 | 1.402 | 0.01111 | -0.096 | 126.246
8 | 1.454 | 0.01174 | -0.097 | 123.867
8.5 | 1.505 | 0.01235 | -0.097 | 121.915
9 | 1.553 | 0.01335 | -0.098 | 116.336
9.5 | 1.598 | 0.01519 | -0.098 | 105.248
10 | 1.642 | 0.01672 | -0.098 | 98.201
10.5 | 1.684 | 0.0185 | -0.098 | 91.074
11 | 1.72 | 0.02198 | -0.098 | 78.269
11.5 | 1.752 | 0.02736 | -0.098 | 64.036
12 | 1.787 | 0.02872 | -0.099 | 62.225
12.5 | 1.819 | 0.02993 | -0.099 | 60.778
13 | 1.846 | 0.0315 | -0.1 | 58.594
13.5 | 1.869 | 0.03334 | -0.1 | 56.058
14 | 1.888 | 0.03527 | -0.1 | 53.53
14.5 | 1.903 | 0.0372 | -0.101 | 51.163
15 | 1.914 | 0.03921 | -0.101 | 48.819
15.5 | 1.921 | 0.0415 | -0.101 | 46.286
16 | 1.921 | 0.04364 | -0.102 | 44.016
16.5 | 1.916 | 0.04617 | -0.102 | 41.506
17 | 1.907 | 0.04888 | -0.102 | 39.011
17.5 | 1.893 | 0.05155 | -0.102 | 36.732
18 | 1.872 | 0.05458 | -0.103 | 34.302
18.5 | 1.846 | 0.05798 | -0.103 | 31.84
19 | 1.817 | 0.06098 | -0.103 | 29.793
19.5 | 1.784 | 0.06461 | -0.103 | 27.607
20 | 1.747 | 0.06846 | -0.103 | 25.527

## 50. Re 2M Mach 0.00 (2)
BIGFOIL.COM POLAR EXPORT
NACA63-620 a=0.6
NACA63-620 a=0.6 |  |  |  | Cl Max: | 1.5335 | at alpha= | 20 | deg
XFOIL ncrit=9 |  |  |  | L/D Max: | 153.578 | at alpha= | 7 | deg
Re: | 2000000 |  |  | Cd Min: | 0.10465 | at alpha= | 20 | deg
Mach: | 0 |  |  | Cl=0 at alpha= | -4.2354 | deg
|  |  |  | @ Cl=0.1, Cd= | 0.0061277
|  |  |  | @ Cl=0.4, Cd= | 0.006059
|  |  |  | @ Cl=0.6, Cd= | 0.0062819
alpha (deg) | Cl | Cd | Cm | Cl/Cd
-20 | -1.0097 | 0.07671 | -0.0748 | -13.1626
-19 | -1.039 | 0.05969 | -0.0844 | -17.4066
-18.5 | -1.0549 | 0.05192 | -0.0881 | -20.3178
-18 | -1.0581 | 0.04608 | -0.0906 | -22.9622
-17.5 | -1.0563 | 0.04113 | -0.0923 | -25.682
-17 | -1.0529 | 0.03683 | -0.0932 | -28.5881
-16.5 | -1.0586 | 0.03201 | -0.0937 | -33.0709
-16 | -1.0693 | 0.02711 | -0.0934 | -39.443
-15.5 | -1.0606 | 0.02384 | -0.093 | -44.4883
-15 | -1.0428 | 0.02128 | -0.0924 | -49.0038
-14.5 | -1.0234 | 0.01909 | -0.0914 | -53.6092
-14 | -1.0077 | 0.01728 | -0.0889 | -58.316
-13.5 | -0.9888 | 0.01625 | -0.0849 | -60.8492
-13 | -0.9514 | 0.01537 | -0.0833 | -61.8998
-12.5 | -0.9086 | 0.0146 | -0.0823 | -62.2329
-12 | -0.8611 | 0.01402 | -0.0818 | -61.4194
-11.5 | -0.8127 | 0.01336 | -0.0813 | -60.8308
-11 | -0.7622 | 0.01274 | -0.0812 | -59.8273
-10.5 | -0.7092 | 0.01227 | -0.0813 | -57.7995
-10 | -0.6565 | 0.01173 | -0.0813 | -55.9676
-9.5 | -0.602 | 0.01126 | -0.0816 | -53.4636
-9 | -0.5463 | 0.01083 | -0.0821 | -50.4432
-8.5 | -0.4908 | 0.01036 | -0.0825 | -47.3745
-8 | -0.4342 | 0.01003 | -0.083 | -43.2901
-7.5 | -0.3771 | 0.0096 | -0.0836 | -39.2812
-7 | -0.3199 | 0.00917 | -0.0842 | -34.8855
-6.5 | -0.2631 | 0.00871 | -0.0849 | -30.2067
-6 | -0.2054 | 0.00826 | -0.0857 | -24.8668
-5.5 | -0.1472 | 0.00787 | -0.0865 | -18.7039
-5 | -0.0888 | 0.0075 | -0.0873 | -11.84
-4.5 | -0.0308 | 0.00698 | -0.0883 | -4.4126
-4 | 0.0274 | 0.00653 | -0.0892 | 4.196
-3.5 | 0.0862 | 0.00616 | -0.0902 | 13.9935
-3 | 0.146 | 0.00602 | -0.0912 | 24.2525
-2.5 | 0.2059 | 0.00596 | -0.0922 | 34.547
-2 | 0.2662 | 0.00596 | -0.0932 | 44.6644
-1.5 | 0.3263 | 0.006 | -0.0942 | 54.3833
-1 | 0.3865 | 0.00605 | -0.0952 | 63.8843
-0.5 | 0.4463 | 0.00609 | -0.0961 | 73.2841
0 | 0.5062 | 0.00615 | -0.0971 | 82.3089
0.5 | 0.5658 | 0.00623 | -0.0981 | 90.8186
1 | 0.6251 | 0.00632 | -0.099 | 98.9082
1.5 | 0.6844 | 0.0064 | -0.0999 | 106.9375
2 | 0.7428 | 0.00655 | -0.1007 | 113.4046
2.5 | 0.8019 | 0.00661 | -0.1016 | 121.3162
3 | 0.8595 | 0.00679 | -0.1023 | 126.5832
3.5 | 0.9177 | 0.00688 | -0.1031 | 133.3866
4 | 0.974 | 0.00709 | -0.1036 | 137.3766
4.5 | 1.0314 | 0.00721 | -0.1043 | 143.0513
5 | 1.0864 | 0.00743 | -0.1046 | 146.218
5.5 | 1.1421 | 0.00759 | -0.105 | 150.4743
6 | 1.1946 | 0.00788 | -0.1049 | 151.599
6.5 | 1.2452 | 0.00819 | -0.1045 | 152.0391
7 | 1.2962 | 0.00844 | -0.1042 | 153.5782
7.5 | 1.3426 | 0.00879 | -0.1031 | 152.7418
8 | 1.3814 | 0.00922 | -0.1006 | 149.8265
8.5 | 1.3994 | 0.00997 | -0.0947 | 140.3611
9.5 | 1.4184 | 0.01301 | -0.0826 | 109.0238
10 | 1.4259 | 0.01486 | -0.0773 | 95.9556
10.5 | 1.4306 | 0.01742 | -0.0723 | 82.124
11 | 1.435 | 0.02021 | -0.0676 | 71.0045
11.5 | 1.4399 | 0.02319 | -0.0635 | 62.0914
12 | 1.4419 | 0.02667 | -0.0597 | 54.0645
12.5 | 1.4455 | 0.03029 | -0.0565 | 47.722
13 | 1.453 | 0.03386 | -0.054 | 42.912
13.5 | 1.46 | 0.03769 | -0.0517 | 38.7371
14 | 1.4683 | 0.04159 | -0.05 | 35.3042
14.5 | 1.4746 | 0.04586 | -0.0484 | 32.1544
15 | 1.4828 | 0.05012 | -0.0473 | 29.585
15.5 | 1.488 | 0.05487 | -0.0463 | 27.1186
16 | 1.4888 | 0.06025 | -0.0456 | 24.7104
16.5 | 1.4929 | 0.06549 | -0.0453 | 22.7958
17 | 1.4984 | 0.07072 | -0.0454 | 21.1878
17.5 | 1.5047 | 0.07603 | -0.0457 | 19.7909
18 | 1.5093 | 0.0817 | -0.0462 | 18.4737
18.5 | 1.5174 | 0.08703 | -0.0471 | 17.4354
19 | 1.5211 | 0.09305 | -0.0482 | 16.3471
19.5 | 1.5293 | 0.09856 | -0.0495 | 15.5164
20 | 1.5335 | 0.10465 | -0.0511 | 14.6536

## 51. Re 2M Mach 0.10 (1)
BIGFOIL.COM POLAR EXPORT
NACA63-620 a=0.6
NACA63-620 a=0.6 |  |  |  | Cl Max: | 1.913 | at alpha= | 15.5 | deg
JavaFoil+Calcfoil stall+Eppler ext transition |  |  |  | L/D Max: | 126.057 | at alpha= | 7 | deg
Re: | 2000000 |  |  | Cd Min: | 0.00641 | at alpha= | -3.5 | deg
Mach: | 0.1 |  |  | Cl=0 at alpha= | -4.2143 | deg
|  |  |  | @ Cl=0.1, Cd= | 0.0064131
|  |  |  | @ Cl=0.4, Cd= | 0.0066587
|  |  |  | @ Cl=0.6, Cd= | 0.0067589
alpha (deg) | Cl | Cd | Cm | Cl/Cd
-20 | -0.814 | 0.15059 | -0.04 | -5.405
-19.5 | -0.83 | 0.1419 | -0.041 | -5.848
-19 | -0.845 | 0.13244 | -0.042 | -6.382
-18.5 | -0.859 | 0.12342 | -0.044 | -6.958
-18 | -0.87 | 0.11466 | -0.045 | -7.591
-17.5 | -0.881 | 0.1049 | -0.047 | -8.402
-17 | -0.885 | 0.09979 | -0.048 | -8.871
-16.5 | -0.904 | 0.08045 | -0.052 | -11.239
-16 | -0.917 | 0.06637 | -0.055 | -13.813
-15.5 | -0.922 | 0.05585 | -0.057 | -16.519
-15 | -0.92 | 0.04914 | -0.059 | -18.716
-14.5 | -0.912 | 0.04336 | -0.06 | -21.033
-14 | -0.9 | 0.03853 | -0.062 | -23.353
-13.5 | -0.883 | 0.03455 | -0.063 | -25.546
-13 | -0.86 | 0.03122 | -0.064 | -27.557
-12.5 | -0.834 | 0.02826 | -0.065 | -29.525
-12 | -0.804 | 0.02567 | -0.066 | -31.324
-11.5 | -0.773 | 0.02266 | -0.068 | -34.093
-11 | -0.737 | 0.01998 | -0.069 | -36.913
-10.5 | -0.699 | 0.01777 | -0.07 | -39.309
-10 | -0.656 | 0.016 | -0.072 | -40.989
-9.5 | -0.61 | 0.01438 | -0.073 | -42.451
-9 | -0.562 | 0.01298 | -0.074 | -43.298
-8.5 | -0.511 | 0.01249 | -0.076 | -40.951
-8 | -0.458 | 0.01163 | -0.077 | -39.326
-7.5 | -0.408 | 0.00977 | -0.079 | -41.754
-7 | -0.347 | 0.00935 | -0.08 | -37.16
-6.5 | -0.286 | 0.00916 | -0.081 | -31.209
-6 | -0.224 | 0.00888 | -0.082 | -25.215
-5.5 | -0.162 | 0.00796 | -0.082 | -20.326
-5 | -0.099 | 0.00701 | -0.083 | -14.139
-4.5 | -0.036 | 0.0066 | -0.084 | -5.48
-4 | 0.027 | 0.00645 | -0.084 | 4.181
-3.5 | 0.09 | 0.00641 | -0.085 | 14.068
-3 | 0.154 | 0.00643 | -0.086 | 23.943
-2.5 | 0.217 | 0.00648 | -0.087 | 33.545
-2 | 0.281 | 0.00654 | -0.087 | 42.95
-1.5 | 0.344 | 0.00658 | -0.088 | 52.328
-1 | 0.408 | 0.00667 | -0.089 | 61.074
-0.5 | 0.471 | 0.00683 | -0.089 | 68.956
0 | 0.534 | 0.00694 | -0.09 | 76.987
0.5 | 0.593 | 0.00669 | -0.09 | 88.645
1 | 0.654 | 0.00729 | -0.09 | 89.678
1.5 | 0.715 | 0.0075 | -0.091 | 95.338
2 | 0.775 | 0.00769 | -0.091 | 100.875
2.5 | 0.836 | 0.00788 | -0.092 | 106.047
3 | 0.896 | 0.00808 | -0.092 | 110.99
3.5 | 0.957 | 0.00832 | -0.093 | 114.911
4 | 1.008 | 0.0086 | -0.093 | 117.195
4.5 | 1.067 | 0.00887 | -0.094 | 120.278
5 | 1.125 | 0.00916 | -0.094 | 122.838
5.5 | 1.183 | 0.00948 | -0.095 | 124.873
6 | 1.241 | 0.00989 | -0.095 | 125.423
6.5 | 1.297 | 0.0103 | -0.096 | 125.884
7 | 1.353 | 0.01073 | -0.096 | 126.057
7.5 | 1.408 | 0.01125 | -0.097 | 125.194
8 | 1.461 | 0.01187 | -0.097 | 123.015
8.5 | 1.511 | 0.01249 | -0.098 | 121.01
9 | 1.56 | 0.01356 | -0.098 | 115.001
9.5 | 1.604 | 0.01542 | -0.098 | 104.006
10 | 1.648 | 0.01703 | -0.098 | 96.781
10.5 | 1.69 | 0.01892 | -0.099 | 89.326
11 | 1.726 | 0.02246 | -0.099 | 76.837
11.5 | 1.757 | 0.02775 | -0.099 | 63.312
12 | 1.791 | 0.02921 | -0.099 | 61.322
12.5 | 1.822 | 0.03042 | -0.1 | 59.912
13 | 1.848 | 0.03211 | -0.1 | 57.565
13.5 | 1.87 | 0.03394 | -0.1 | 55.079
14 | 1.887 | 0.03585 | -0.101 | 52.646
14.5 | 1.9 | 0.03794 | -0.101 | 50.096
15 | 1.909 | 0.04005 | -0.101 | 47.669
15.5 | 1.913 | 0.04225 | -0.102 | 45.284
16 | 1.91 | 0.04476 | -0.102 | 42.682
16.5 | 1.903 | 0.04722 | -0.102 | 40.29
17 | 1.89 | 0.05007 | -0.102 | 37.736
17.5 | 1.872 | 0.0529 | -0.103 | 35.39
18 | 1.846 | 0.05597 | -0.103 | 32.977
18.5 | 1.815 | 0.05943 | -0.103 | 30.541
19 | 1.78 | 0.06337 | -0.103 | 28.088
19.5 | 1.742 | 0.0667 | -0.103 | 26.117
20 | 1.7 | 0.07106 | -0.103 | 23.922

## 52. Re 2M Mach 0.10 (2)
BIGFOIL.COM POLAR EXPORT
NACA63-620 a=0.6
NACA63-620 a=0.6 |  |  |  | Cl Max: | 1.5256 | at alpha= | 20 | deg
XFOIL ncrit=9 |  |  |  | L/D Max: | 152.494 | at alpha= | 7 | deg
Re: | 2000000 |  |  | Cd Min: | 0.108 | at alpha= | 20 | deg
Mach: | 0.1 |  |  | Cl=0 at alpha= | -4.2359 | deg
|  |  |  | @ Cl=0.1, Cd= | 0.0061571
|  |  |  | @ Cl=0.4, Cd= | 0.0060791
|  |  |  | @ Cl=0.6, Cd= | 0.0063061
alpha (deg) | Cl | Cd | Cm | Cl/Cd
-20 | -0.9745 | 0.0836 | -0.0722 | -11.6567
-19.5 | -0.992 | 0.07397 | -0.078 | -13.4108
-19 | -1.0135 | 0.06441 | -0.0835 | -15.7351
-18.5 | -1.0323 | 0.05592 | -0.0879 | -18.4603
-18 | -1.0388 | 0.04941 | -0.0909 | -21.0241
-17.5 | -1.0385 | 0.044 | -0.093 | -23.6023
-17 | -1.0366 | 0.03928 | -0.0943 | -26.39
-16.5 | -1.0383 | 0.03458 | -0.0951 | -30.026
-16 | -1.0523 | 0.02927 | -0.0952 | -35.9515
-15 | -1.0343 | 0.02261 | -0.0943 | -45.7452
-14.5 | -1.0164 | 0.02011 | -0.0935 | -50.542
-14 | -0.9986 | 0.01805 | -0.0918 | -55.3241
-13.5 | -0.9842 | 0.01657 | -0.0881 | -59.3965
-13 | -0.9522 | 0.01573 | -0.0855 | -60.534
-12.5 | -0.9121 | 0.01486 | -0.084 | -61.3795
-12 | -0.8657 | 0.01421 | -0.0832 | -60.9219
-11.5 | -0.8164 | 0.01359 | -0.0828 | -60.0736
-11 | -0.7667 | 0.0129 | -0.0824 | -59.4341
-10.5 | -0.7139 | 0.01239 | -0.0823 | -57.619
-10 | -0.6606 | 0.01187 | -0.0824 | -55.6529
-9.5 | -0.6061 | 0.01135 | -0.0825 | -53.4009
-9 | -0.5497 | 0.01094 | -0.0829 | -50.2468
-8.5 | -0.4941 | 0.01044 | -0.0832 | -47.3276
-8 | -0.4369 | 0.01011 | -0.0837 | -43.2146
-7.5 | -0.3797 | 0.00964 | -0.0843 | -39.388
-7 | -0.322 | 0.00923 | -0.0849 | -34.8862
-6.5 | -0.2647 | 0.00879 | -0.0855 | -30.1138
-6 | -0.2067 | 0.0083 | -0.0863 | -24.9036
-5.5 | -0.1481 | 0.00791 | -0.0871 | -18.7231
-5 | -0.0893 | 0.00753 | -0.0879 | -11.8592
-4.5 | -0.0309 | 0.00702 | -0.0888 | -4.4017
-4 | 0.0276 | 0.00656 | -0.0897 | 4.2073
-3.5 | 0.0868 | 0.00619 | -0.0907 | 14.0226
-3 | 0.147 | 0.00604 | -0.0917 | 24.3377
-2.5 | 0.2072 | 0.00599 | -0.0927 | 34.591
-2 | 0.268 | 0.00598 | -0.0937 | 44.8161
-1.5 | 0.3284 | 0.00604 | -0.0947 | 54.3709
-1 | 0.3891 | 0.00607 | -0.0957 | 64.1021
-0.5 | 0.4491 | 0.00612 | -0.0967 | 73.3824
0 | 0.5095 | 0.00618 | -0.0977 | 82.4434
0.5 | 0.5693 | 0.00626 | -0.0986 | 90.9425
1 | 0.6292 | 0.00635 | -0.0995 | 99.0866
1.5 | 0.6887 | 0.00643 | -0.1004 | 107.1073
2.5 | 0.807 | 0.00665 | -0.1021 | 121.3534
3 | 0.8646 | 0.00684 | -0.1027 | 126.4035
3.5 | 0.9235 | 0.00692 | -0.1036 | 133.4538
4 | 0.9797 | 0.00715 | -0.104 | 137.021
4.5 | 1.0377 | 0.00726 | -0.1047 | 142.9339
5 | 1.0925 | 0.0075 | -0.1049 | 145.6667
5.5 | 1.1489 | 0.00765 | -0.1053 | 150.183
6 | 1.2015 | 0.00793 | -0.1052 | 151.5132
6.5 | 1.2515 | 0.00827 | -0.1046 | 151.3301
7 | 1.3023 | 0.00854 | -0.1041 | 152.4941
7.5 | 1.3481 | 0.00889 | -0.1028 | 151.6423
8 | 1.3809 | 0.00934 | -0.0991 | 147.848
8.5 | 1.4008 | 0.01019 | -0.0936 | 137.4681
9 | 1.4134 | 0.01159 | -0.0877 | 121.95
9.5 | 1.4205 | 0.01338 | -0.0817 | 106.1659
10 | 1.427 | 0.01534 | -0.0764 | 93.0248
10.5 | 1.4303 | 0.01804 | -0.0712 | 79.2849
11 | 1.4346 | 0.02089 | -0.0666 | 68.674
11.5 | 1.4384 | 0.02404 | -0.0625 | 59.8336
12 | 1.4411 | 0.02756 | -0.0588 | 52.2896
12.5 | 1.4439 | 0.03132 | -0.0556 | 46.1015
13 | 1.4517 | 0.03496 | -0.0531 | 41.5246
13.5 | 1.457 | 0.03902 | -0.0509 | 37.3398
14 | 1.4643 | 0.04311 | -0.0491 | 33.9666
14.5 | 1.4709 | 0.04749 | -0.0477 | 30.9728
15 | 1.4782 | 0.05194 | -0.0466 | 28.4598
15.5 | 1.4817 | 0.05697 | -0.0457 | 26.0084
16 | 1.483 | 0.06239 | -0.0451 | 23.7698
16.5 | 1.4864 | 0.06783 | -0.0449 | 21.9136
17 | 1.4912 | 0.07326 | -0.045 | 20.3549
17.5 | 1.4977 | 0.07868 | -0.0454 | 19.0353
18 | 1.5032 | 0.08434 | -0.0461 | 17.8231
18.5 | 1.5112 | 0.08979 | -0.047 | 16.8304
19 | 1.5172 | 0.0956 | -0.0482 | 15.8703
19.5 | 1.5239 | 0.10141 | -0.0496 | 15.0271
20 | 1.5256 | 0.108 | -0.0514 | 14.1259

## 53. Re 2M Mach 0.25 (1)
BIGFOIL.COM POLAR EXPORT
NACA63-620 a=0.6
NACA63-620 a=0.6 |  |  |  | Cl Max: | 1.868 | at alpha= | 14 | deg
JavaFoil+Calcfoil stall+Eppler ext transition |  |  |  | L/D Max: | 122.411 | at alpha= | 6.5 | deg
Re: | 2000000 |  |  | Cd Min: | 0.00654 | at alpha= | -4 | deg
Mach: | 0.25 |  |  | Cl=0 at alpha= | -4.2154 | deg
|  |  |  | @ Cl=0.1, Cd= | 0.00655
|  |  |  | @ Cl=0.4, Cd= | 0.0068208
|  |  |  | @ Cl=0.6, Cd= | 0.0072756
alpha (deg) | Cl | Cd | Cm | Cl/Cd
-18.5 | -0.582 | 0.14852 | -0.039 | -3.916
-18 | -0.623 | 0.13931 | -0.04 | -4.475
-17.5 | -0.661 | 0.13032 | -0.042 | -5.072
-17 | -0.694 | 0.12188 | -0.043 | -5.696
-16.5 | -0.723 | 0.11322 | -0.044 | -6.389
-16 | -0.747 | 0.1056 | -0.046 | -7.075
-15.5 | -0.768 | 0.09552 | -0.048 | -8.042
-15 | -0.788 | 0.08278 | -0.052 | -9.524
-14.5 | -0.817 | 0.0627 | -0.058 | -13.026
-14 | -0.831 | 0.05054 | -0.061 | -16.435
-13.5 | -0.833 | 0.04295 | -0.063 | -19.384
-13 | -0.826 | 0.03717 | -0.065 | -22.228
-12.5 | -0.812 | 0.03281 | -0.066 | -24.747
-12 | -0.79 | 0.02985 | -0.067 | -26.464
-11.5 | -0.764 | 0.02619 | -0.068 | -29.185
-11 | -0.732 | 0.02391 | -0.07 | -30.595
-10.5 | -0.699 | 0.02036 | -0.071 | -34.337
-10 | -0.659 | 0.01812 | -0.073 | -36.385
-9.5 | -0.616 | 0.01608 | -0.074 | -38.316
-9 | -0.569 | 0.01447 | -0.075 | -39.294
-8.5 | -0.518 | 0.01371 | -0.077 | -37.802
-8 | -0.464 | 0.01256 | -0.078 | -36.965
-7.5 | -0.411 | 0.01021 | -0.08 | -40.308
-7 | -0.356 | 0.00963 | -0.082 | -36.987
-6.5 | -0.293 | 0.00933 | -0.083 | -31.418
-6 | -0.23 | 0.00907 | -0.084 | -25.338
-5.5 | -0.166 | 0.0089 | -0.085 | -18.665
-5 | -0.102 | 0.00726 | -0.085 | -14.012
-4.5 | -0.037 | 0.00688 | -0.086 | -5.398
-4 | 0.028 | 0.00654 | -0.087 | 4.234
-3.5 | 0.093 | 0.00655 | -0.087 | 14.16
-3 | 0.158 | 0.00655 | -0.088 | 24.151
-2.5 | 0.223 | 0.00659 | -0.089 | 33.887
-2 | 0.289 | 0.00666 | -0.09 | 43.335
-1.5 | 0.354 | 0.00675 | -0.09 | 52.424
-1 | 0.419 | 0.00685 | -0.091 | 61.162
-0.5 | 0.484 | 0.00697 | -0.092 | 69.475
0 | 0.544 | 0.00676 | -0.092 | 80.453
0.5 | 0.607 | 0.00734 | -0.092 | 82.603
1 | 0.669 | 0.00753 | -0.093 | 88.877
1.5 | 0.732 | 0.00773 | -0.093 | 94.69
2 | 0.794 | 0.00793 | -0.094 | 100.128
2.5 | 0.857 | 0.00814 | -0.094 | 105.252
3 | 0.919 | 0.00837 | -0.095 | 109.716
3.5 | 0.98 | 0.00867 | -0.095 | 113.095
4 | 1.033 | 0.00894 | -0.096 | 115.494
4.5 | 1.093 | 0.00927 | -0.096 | 117.859
5 | 1.152 | 0.00959 | -0.097 | 120.203
5.5 | 1.211 | 0.00997 | -0.097 | 121.493
6 | 1.27 | 0.01041 | -0.098 | 121.96
6.5 | 1.328 | 0.01085 | -0.098 | 122.411
7 | 1.385 | 0.01134 | -0.099 | 122.107
7.5 | 1.44 | 0.01195 | -0.099 | 120.562
8 | 1.494 | 0.01263 | -0.1 | 118.302
8.5 | 1.544 | 0.01347 | -0.1 | 114.656
9 | 1.592 | 0.01488 | -0.1 | 106.965
9.5 | 1.636 | 0.0169 | -0.101 | 96.788
10 | 1.679 | 0.01873 | -0.101 | 89.621
10.5 | 1.717 | 0.02218 | -0.101 | 77.386
11 | 1.752 | 0.02505 | -0.101 | 69.908
11.5 | 1.78 | 0.03016 | -0.101 | 59.018
12 | 1.809 | 0.03198 | -0.102 | 56.582
12.5 | 1.834 | 0.0334 | -0.102 | 54.929
13 | 1.852 | 0.03549 | -0.102 | 52.18
13.5 | 1.863 | 0.03775 | -0.103 | 49.359
14 | 1.868 | 0.03998 | -0.103 | 46.735
14.5 | 1.867 | 0.04233 | -0.103 | 44.108
15 | 1.859 | 0.045 | -0.104 | 41.308
15.5 | 1.842 | 0.04798 | -0.104 | 38.4
16 | 1.815 | 0.05114 | -0.104 | 35.492
16.5 | 1.779 | 0.05449 | -0.104 | 32.655
17 | 1.736 | 0.05852 | -0.105 | 29.666
17.5 | 1.684 | 0.06274 | -0.105 | 26.833
18 | 1.617 | 0.06697 | -0.105 | 24.15
18.5 | 1.544 | 0.07179 | -0.105 | 21.506
19 | 1.459 | 0.07893 | -0.104 | 18.488

## 54. Re 2M Mach 0.25 (2)
BIGFOIL.COM POLAR EXPORT
NACA63-620 a=0.6
NACA63-620 a=0.6 |  |  |  | Cl Max: | 1.4925 | at alpha= | 20 | deg
XFOIL ncrit=9 |  |  |  | L/D Max: | 148.797 | at alpha= | 6 | deg
Re: | 2000000 |  |  | Cd Min: | 0.12466 | at alpha= | 20 | deg
Mach: | 0.25 |  |  | Cl=0 at alpha= | -4.2397 | deg
|  |  |  | @ Cl=0.1, Cd= | 0.0063262
|  |  |  | @ Cl=0.4, Cd= | 0.0061982
|  |  |  | @ Cl=0.6, Cd= | 0.0064392
alpha (deg) | Cl | Cd | Cm | Cl/Cd
-19.5 | -0.7868 | 0.11373 | -0.0596 | -6.9181
-19 | -0.8499 | 0.09558 | -0.0717 | -8.892
-18.5 | -0.8971 | 0.08101 | -0.0813 | -11.0739
-18 | -0.9259 | 0.06995 | -0.0882 | -13.2366
-17.5 | -0.9393 | 0.06157 | -0.0929 | -15.2558
-17 | -0.9512 | 0.05388 | -0.0969 | -17.654
-16.5 | -0.9608 | 0.04699 | -0.0999 | -20.4469
-16 | -0.9669 | 0.04105 | -0.1018 | -23.5542
-15.5 | -0.9707 | 0.03594 | -0.1028 | -27.0089
-15 | -0.9686 | 0.03155 | -0.103 | -30.7005
-14.5 | -0.9775 | 0.02671 | -0.1026 | -36.5968
-14 | -0.9629 | 0.02362 | -0.1019 | -40.7663
-13.5 | -0.9429 | 0.0209 | -0.1011 | -45.1148
-13 | -0.9232 | 0.01845 | -0.0997 | -50.0379
-12.5 | -0.9051 | 0.01665 | -0.0967 | -54.3604
-12 | -0.8799 | 0.01559 | -0.0927 | -56.44
-11.5 | -0.8368 | 0.01467 | -0.0909 | -57.0416
-11 | -0.7872 | 0.01395 | -0.0898 | -56.4301
-10.5 | -0.7367 | 0.01319 | -0.0888 | -55.8529
-10 | -0.6823 | 0.01262 | -0.0883 | -54.065
-9.5 | -0.6268 | 0.01198 | -0.0879 | -52.3205
-9 | -0.57 | 0.0114 | -0.0878 | -50
-8.5 | -0.5116 | 0.01096 | -0.0878 | -46.6788
-8 | -0.4532 | 0.01043 | -0.088 | -43.4516
-7.5 | -0.3935 | 0.00998 | -0.0883 | -39.4289
-7 | -0.3336 | 0.00957 | -0.0887 | -34.8589
-6.5 | -0.2737 | 0.0091 | -0.0891 | -30.0769
-6 | -0.2138 | 0.00858 | -0.0897 | -24.9184
-5.5 | -0.1534 | 0.00816 | -0.0903 | -18.799
-5 | -0.0921 | 0.00775 | -0.0911 | -11.8839
-4.5 | -0.0316 | 0.0073 | -0.0919 | -4.3288
-4 | 0.0291 | 0.00677 | -0.0928 | 4.2984
-3.5 | 0.09 | 0.00636 | -0.0937 | 14.1509
-3 | 0.1521 | 0.00615 | -0.0947 | 24.7317
-2.5 | 0.2147 | 0.00609 | -0.0957 | 35.2545
-2 | 0.2775 | 0.00611 | -0.0967 | 45.4173
-1.5 | 0.3403 | 0.00616 | -0.0977 | 55.2435
-1 | 0.4028 | 0.0062 | -0.0987 | 64.9677
-0.5 | 0.4652 | 0.00625 | -0.0997 | 74.432
0 | 0.5276 | 0.00634 | -0.1006 | 83.2177
0.5 | 0.5893 | 0.00642 | -0.1015 | 91.7913
1.5 | 0.7121 | 0.00664 | -0.1032 | 107.244
2 | 0.7739 | 0.00674 | -0.1041 | 114.822
2.5 | 0.8337 | 0.00691 | -0.1047 | 120.6512
3 | 0.8948 | 0.00701 | -0.1055 | 127.6462
3.5 | 0.9539 | 0.0072 | -0.1059 | 132.4861
4 | 1.0131 | 0.00736 | -0.1064 | 137.6495
4.5 | 1.0706 | 0.00759 | -0.1065 | 141.054
5 | 1.128 | 0.00778 | -0.1067 | 144.9871
6 | 1.2365 | 0.00831 | -0.1058 | 148.7966
6.5 | 1.2846 | 0.0087 | -0.1043 | 147.6552
7 | 1.3193 | 0.00915 | -0.1004 | 144.1858
7.5 | 1.3527 | 0.00973 | -0.0964 | 139.0236
8 | 1.3839 | 0.01055 | -0.0926 | 131.1754
8.5 | 1.4108 | 0.01167 | -0.0885 | 120.8912
9.5 | 1.431 | 0.01565 | -0.0772 | 91.4377
10 | 1.4302 | 0.01826 | -0.0714 | 78.3242
10.5 | 1.4296 | 0.02151 | -0.0661 | 66.4621
11 | 1.4285 | 0.02514 | -0.0614 | 56.8218
11.5 | 1.4311 | 0.02886 | -0.0576 | 49.5877
12 | 1.4336 | 0.03286 | -0.0543 | 43.6275
12.5 | 1.434 | 0.03728 | -0.0513 | 38.4657
13 | 1.4381 | 0.04172 | -0.049 | 34.4703
13.5 | 1.4411 | 0.04648 | -0.0471 | 31.0047
14 | 1.4481 | 0.05109 | -0.0457 | 28.3441
14.5 | 1.4531 | 0.05611 | -0.0445 | 25.8973
15 | 1.4543 | 0.06167 | -0.0437 | 23.582
15.5 | 1.4556 | 0.0675 | -0.0433 | 21.5644
16 | 1.4542 | 0.07383 | -0.0433 | 19.6966
16.5 | 1.4587 | 0.07976 | -0.0436 | 18.2886
17 | 1.4636 | 0.08576 | -0.0442 | 17.0662
17.5 | 1.4686 | 0.09195 | -0.0451 | 15.9717
18 | 1.4752 | 0.09808 | -0.0463 | 15.0408
18.5 | 1.4791 | 0.10464 | -0.0479 | 14.1351
19 | 1.4852 | 0.11105 | -0.0496 | 13.3742
19.5 | 1.4873 | 0.11805 | -0.0518 | 12.5989
20 | 1.4925 | 0.12466 | -0.0541 | 11.9726

## 55. Re 2M Mach 0.50 (1)
BIGFOIL.COM POLAR EXPORT
NACA63-620 a=0.6
NACA63-620 a=0.6 |  |  |  | Cl Max: | 1.759 | at alpha= | 10.5 | deg
JavaFoil+Calcfoil stall+Eppler ext transition |  |  |  | L/D Max: | 107.408 | at alpha= | 5.5 | deg
Re: | 2000000 |  |  | Cd Min: | 0.00701 | at alpha= | -3 | deg
Mach: | 0.5 |  |  | Cl=0 at alpha= | -4.2153 | deg
|  |  |  | @ Cl=0.1, Cd= | 0.0070744
|  |  |  | @ Cl=0.4, Cd= | 0.0074175
|  |  |  | @ Cl=0.6, Cd= | 0.00816
alpha (deg) | Cl | Cd | Cm | Cl/Cd
-20 | -0.917 | 0.17906 | -0.042 | -5.12
-19.5 | -0.888 | 0.17234 | -0.042 | -5.154
-19 | -0.861 | 0.16964 | -0.044 | -5.076
-18.5 | -0.83 | 0.16302 | -0.042 | -5.089
-18 | -0.8 | 0.15973 | -0.042 | -5.011
-17.5 | -0.772 | 0.15409 | -0.042 | -5.007
-17 | -0.744 | 0.14766 | -0.043 | -5.04
-16.5 | -0.713 | 0.1416 | -0.041 | -5.034
-16 | -0.684 | 0.1382 | -0.041 | -4.946
-15.5 | -0.655 | 0.13363 | -0.041 | -4.9
-15 | -0.626 | 0.12745 | -0.041 | -4.912
-14.5 | -0.596 | 0.12448 | -0.04 | -4.79
-14 | -0.567 | 0.11747 | -0.039 | -4.827
-13.5 | -0.538 | 0.116 | -0.039 | -4.639
-13 | -0.509 | 0.11246 | -0.04 | -4.53
-12.5 | -0.48 | 0.10963 | -0.04 | -4.382
-12 | -0.451 | 0.10106 | -0.038 | -4.462
-11.5 | -0.423 | 0.09663 | -0.041 | -4.379
-11 | -0.394 | 0.08748 | -0.042 | -4.507
-10.5 | -0.371 | 0.06859 | -0.054 | -5.409
-10 | -0.55 | 0.03948 | -0.073 | -13.933
-9.5 | -0.588 | 0.02866 | -0.078 | -20.531
-9 | -0.572 | 0.02382 | -0.08 | -24.031
-8.5 | -0.535 | 0.02104 | -0.081 | -25.435
-8 | -0.487 | 0.01848 | -0.084 | -26.372
-7.5 | -0.432 | 0.01643 | -0.085 | -26.296
-7 | -0.376 | 0.01328 | -0.088 | -28.298
-6.5 | -0.313 | 0.01224 | -0.089 | -25.563
-6 | -0.248 | 0.01134 | -0.091 | -21.869
-5.5 | -0.181 | 0.00994 | -0.093 | -18.221
-5 | -0.113 | 0.00881 | -0.095 | -12.855
-4.5 | -0.041 | 0.00773 | -0.096 | -5.355
-4 | 0.031 | 0.00715 | -0.097 | 4.326
-3.5 | 0.104 | 0.00707 | -0.098 | 14.647
-3 | 0.177 | 0.00701 | -0.098 | 25.236
-2.5 | 0.25 | 0.00719 | -0.098 | 34.74
-2 | 0.323 | 0.00729 | -0.099 | 44.234
-1.5 | 0.395 | 0.00741 | -0.099 | 53.409
-1 | 0.468 | 0.00752 | -0.1 | 62.275
-0.5 | 0.541 | 0.00769 | -0.1 | 70.383
0 | 0.6 | 0.00816 | -0.101 | 73.574
0.5 | 0.67 | 0.0084 | -0.102 | 79.806
1 | 0.74 | 0.00865 | -0.102 | 85.483
1.5 | 0.809 | 0.00894 | -0.103 | 90.547
2 | 0.879 | 0.00923 | -0.103 | 95.194
2.5 | 0.947 | 0.00955 | -0.104 | 99.192
3 | 1.016 | 0.00994 | -0.105 | 102.201
3.5 | 1.084 | 0.01037 | -0.105 | 104.603
4 | 1.138 | 0.01077 | -0.106 | 105.597
4.5 | 1.204 | 0.01123 | -0.106 | 107.15
5 | 1.269 | 0.01183 | -0.107 | 107.236
5.5 | 1.333 | 0.01241 | -0.107 | 107.408
6 | 1.397 | 0.01306 | -0.108 | 106.932
6.5 | 1.459 | 0.01382 | -0.108 | 105.582
7 | 1.518 | 0.01473 | -0.109 | 103.056
7.5 | 1.577 | 0.01571 | -0.109 | 100.361
8 | 1.628 | 0.01731 | -0.11 | 94.08
8.5 | 1.672 | 0.02036 | -0.11 | 82.144
9 | 1.71 | 0.02307 | -0.11 | 74.13
9.5 | 1.737 | 0.02889 | -0.11 | 60.121
10 | 1.752 | 0.03708 | -0.11 | 47.251
10.5 | 1.759 | 0.04032 | -0.111 | 43.616
11 | 1.731 | 0.04386 | -0.111 | 39.454
11.5 | 1.647 | 0.04838 | -0.111 | 34.036
12 | 1.295 | 0.05693 | -0.111 | 22.746
12.5 | 0.943 | 0.10386 | -0.047 | 9.084
13 | 0.972 | 0.11019 | -0.052 | 8.818
13.5 | 0.999 | 0.11591 | -0.054 | 8.621
14 | 1.027 | 0.12266 | -0.057 | 8.377
14.5 | 1.166 | 0.0936 | -0.106 | 12.459
15 | 1.085 | 0.13279 | -0.065 | 8.172
15.5 | 1.114 | 0.13659 | -0.068 | 8.158

## 56. Re 2M Mach 0.50 (2)
BIGFOIL.COM POLAR EXPORT
NACA63-620 a=0.6
NACA63-620 a=0.6 |  |  |  | Cl Max: | 1.445 | at alpha= | 9.5 | deg
XFOIL ncrit=9 |  |  |  | L/D Max: | 118.903 | at alpha= | 3 | deg
Re: | 2000000 |  |  | Cd Min: | 0.12886 | at alpha= | -16.5 | deg
Mach: | 0.5 |  |  | Cl=0 at alpha= | -4.2512 | deg
|  |  |  | @ Cl=0.1, Cd= | 0.0073015
|  |  |  | @ Cl=0.4, Cd= | 0.0067637
|  |  |  | @ Cl=0.6, Cd= | 0.0070931
alpha (deg) | Cl | Cd | Cm | Cl/Cd
-16.5 | -0.4802 | 0.12886 | -0.068 | -3.7265
-16 | -0.5017 | 0.1162 | -0.0771 | -4.3176
-15.5 | -0.5332 | 0.10287 | -0.087 | -5.1832
-15 | -0.5658 | 0.09027 | -0.0964 | -6.2679
-14.5 | -0.5929 | 0.07894 | -0.1046 | -7.5108
-14 | -0.6204 | 0.06823 | -0.1121 | -9.0928
-13.5 | -0.6311 | 0.05977 | -0.1173 | -10.5588
-13 | -0.6505 | 0.05126 | -0.122 | -12.6902
-12.5 | -0.657 | 0.04439 | -0.1248 | -14.8006
-12 | -0.6539 | 0.03882 | -0.1261 | -16.8444
-11.5 | -0.6573 | 0.03352 | -0.1265 | -19.6092
-11 | -0.6551 | 0.02897 | -0.1257 | -22.613
-10.5 | -0.6446 | 0.02508 | -0.1243 | -25.7018
-10 | -0.6308 | 0.02151 | -0.1224 | -29.3259
-9.5 | -0.6103 | 0.01833 | -0.1206 | -33.2951
-9 | -0.5968 | 0.01555 | -0.1172 | -38.3794
-8.5 | -0.561 | 0.01403 | -0.1132 | -39.9857
-8 | -0.508 | 0.01289 | -0.1105 | -39.4104
-7.5 | -0.4452 | 0.01202 | -0.1088 | -37.0383
-7 | -0.3806 | 0.01119 | -0.1075 | -34.0125
-6.5 | -0.3129 | 0.01053 | -0.1066 | -29.7151
-6 | -0.2434 | 0.00995 | -0.1061 | -24.4623
-5.5 | -0.1738 | 0.0094 | -0.1059 | -18.4894
-5 | -0.1049 | 0.00881 | -0.106 | -11.9069
-4 | 0.0352 | 0.00785 | -0.1067 | 4.4841
-3.5 | 0.1049 | 0.00726 | -0.1073 | 14.449
-3 | 0.1744 | 0.0068 | -0.108 | 25.6471
-2.5 | 0.2466 | 0.00666 | -0.1089 | 37.027
-2 | 0.3187 | 0.00669 | -0.1097 | 47.6383
-1.5 | 0.3911 | 0.00675 | -0.1106 | 57.9407
-1 | 0.4623 | 0.00686 | -0.1114 | 67.3907
-0.5 | 0.5336 | 0.00694 | -0.1122 | 76.8876
0 | 0.603 | 0.0071 | -0.1128 | 84.9296
0.5 | 0.6736 | 0.00722 | -0.1135 | 93.2964
1 | 0.7403 | 0.00745 | -0.1136 | 99.3691
1.5 | 0.8094 | 0.00759 | -0.114 | 106.6403
2 | 0.8739 | 0.00785 | -0.1136 | 111.3248
2.5 | 0.9375 | 0.00809 | -0.113 | 115.8838
3 | 0.9976 | 0.00839 | -0.1117 | 118.9035
3.5 | 1.0385 | 0.00882 | -0.1072 | 117.7438
4 | 1.0862 | 0.00937 | -0.104 | 115.9232
4.5 | 1.1251 | 0.01032 | -0.0998 | 109.0213
5 | 1.1762 | 0.01103 | -0.0974 | 106.6364
5.5 | 1.2143 | 0.01224 | -0.0935 | 99.2075
6 | 1.2631 | 0.01314 | -0.0908 | 96.1263
7 | 1.3347 | 0.01612 | -0.0829 | 82.7978
7.5 | 1.3702 | 0.01776 | -0.079 | 77.1509
8 | 1.3991 | 0.01975 | -0.0747 | 70.8405
8.5 | 1.4221 | 0.0222 | -0.0701 | 64.0586
9 | 1.4369 | 0.02523 | -0.0653 | 56.952
9.5 | 1.445 | 0.02884 | -0.0604 | 50.104
10 | 1.4337 | 0.03385 | -0.0551 | 42.3545
10.5 | 1.4186 | 0.03946 | -0.0505 | 35.9503
11.5 | 1.3978 | 0.05166 | -0.0451 | 27.0577
12 | 1.3867 | 0.05844 | -0.0431 | 23.7286
12.5 | 1.3852 | 0.06481 | -0.0419 | 21.3732
13.5 | 1.3852 | 0.07826 | -0.0409 | 17.7
14 | 1.3877 | 0.08519 | -0.0412 | 16.2895
14.5 | 1.3866 | 0.09277 | -0.042 | 14.9466

## 57. Re 3M Mach 0.00 (1)
BIGFOIL.COM POLAR EXPORT
NACA63-620 a=0.6
NACA63-620 a=0.6 |  |  |  | Cl Max: | 1.926 | at alpha= | 16 | deg
JavaFoil+Calcfoil stall+Eppler ext transition |  |  |  | L/D Max: | 134.008 | at alpha= | 6.5 | deg
Re: | 3000000 |  |  | Cd Min: | 0.00613 | at alpha= | -3.5 | deg
Mach: | 0 |  |  | Cl=0 at alpha= | -4.2143 | deg
|  |  |  | @ Cl=0.1, Cd= | 0.00613
|  |  |  | @ Cl=0.4, Cd= | 0.0062943
|  |  |  | @ Cl=0.6, Cd= | 0.0066797
alpha (deg) | Cl | Cd | Cm | Cl/Cd
-20 | -0.861 | 0.13729 | -0.042 | -6.273
-19.5 | -0.875 | 0.12814 | -0.044 | -6.83
-19 | -0.89 | 0.11702 | -0.045 | -7.602
-18.5 | -0.902 | 0.10743 | -0.047 | -8.395
-18 | -0.915 | 0.09577 | -0.049 | -9.552
-17.5 | -0.927 | 0.08377 | -0.051 | -11.072
-17 | -0.931 | 0.0775 | -0.052 | -12.019
-16.5 | -0.946 | 0.06189 | -0.056 | -15.292
-16 | -0.948 | 0.05419 | -0.057 | -17.502
-15.5 | -0.947 | 0.04724 | -0.059 | -20.045
-15 | -0.939 | 0.04243 | -0.06 | -22.134
-14.5 | -0.928 | 0.03799 | -0.061 | -24.419
-14 | -0.912 | 0.03411 | -0.062 | -26.746
-13.5 | -0.892 | 0.03076 | -0.063 | -29.005
-13 | -0.868 | 0.02803 | -0.064 | -30.967
-12.5 | -0.84 | 0.02532 | -0.066 | -33.19
-12 | -0.812 | 0.02222 | -0.067 | -36.537
-11.5 | -0.779 | 0.01966 | -0.068 | -39.62
-11 | -0.743 | 0.01735 | -0.07 | -42.82
-10.5 | -0.703 | 0.01548 | -0.071 | -45.421
-10 | -0.66 | 0.01402 | -0.072 | -47.027
-9.5 | -0.613 | 0.01271 | -0.073 | -48.272
-9 | -0.565 | 0.01156 | -0.075 | -48.861
-8.5 | -0.514 | 0.01124 | -0.076 | -45.709
-8 | -0.46 | 0.01038 | -0.077 | -44.322
-7.5 | -0.406 | 0.00907 | -0.079 | -44.805
-7 | -0.346 | 0.00874 | -0.08 | -39.557
-6.5 | -0.285 | 0.0085 | -0.08 | -33.479
-6 | -0.223 | 0.00834 | -0.081 | -26.736
-5.5 | -0.161 | 0.00761 | -0.082 | -21.145
-5 | -0.099 | 0.00725 | -0.083 | -13.607
-4.5 | -0.036 | 0.00662 | -0.083 | -5.435
-4 | 0.027 | 0.00637 | -0.084 | 4.216
-3.5 | 0.09 | 0.00613 | -0.085 | 14.658
-3 | 0.153 | 0.00613 | -0.085 | 25.003
-2.5 | 0.216 | 0.00614 | -0.086 | 35.249
-2 | 0.279 | 0.00616 | -0.087 | 45.374
-1.5 | 0.343 | 0.00624 | -0.087 | 54.898
-1 | 0.406 | 0.0063 | -0.088 | 64.423
-0.5 | 0.469 | 0.00639 | -0.089 | 73.329
0 | 0.532 | 0.00651 | -0.09 | 81.604
0.5 | 0.595 | 0.00667 | -0.09 | 89.069
1 | 0.657 | 0.00679 | -0.091 | 96.765
1.5 | 0.714 | 0.00645 | -0.091 | 110.688
2 | 0.774 | 0.00717 | -0.091 | 107.998
2.5 | 0.835 | 0.00737 | -0.092 | 113.199
3 | 0.894 | 0.00759 | -0.092 | 117.873
3.5 | 0.955 | 0.00778 | -0.093 | 122.623
4 | 1.006 | 0.00803 | -0.093 | 125.31
4.5 | 1.065 | 0.00829 | -0.094 | 128.499
5 | 1.123 | 0.00859 | -0.094 | 130.678
5.5 | 1.181 | 0.00892 | -0.095 | 132.347
6 | 1.238 | 0.00924 | -0.095 | 133.926
6.5 | 1.294 | 0.00966 | -0.096 | 134.008
7 | 1.35 | 0.01015 | -0.096 | 132.921
7.5 | 1.404 | 0.01062 | -0.097 | 132.287
8 | 1.456 | 0.01141 | -0.097 | 127.606
8.5 | 1.505 | 0.01285 | -0.097 | 117.1
9 | 1.552 | 0.01405 | -0.097 | 110.531
9.5 | 1.599 | 0.01536 | -0.098 | 104.077
10 | 1.642 | 0.01751 | -0.098 | 93.737
10.5 | 1.683 | 0.0199 | -0.098 | 84.576
11 | 1.722 | 0.02157 | -0.099 | 79.86
11.5 | 1.756 | 0.02544 | -0.099 | 69.04
12 | 1.791 | 0.0267 | -0.099 | 67.076
12.5 | 1.823 | 0.02818 | -0.099 | 64.689
13 | 1.85 | 0.0297 | -0.1 | 62.31
13.5 | 1.873 | 0.03093 | -0.1 | 60.567
14 | 1.892 | 0.03273 | -0.101 | 57.819
14.5 | 1.908 | 0.03459 | -0.101 | 55.16
15 | 1.919 | 0.03645 | -0.101 | 52.652
15.5 | 1.925 | 0.03847 | -0.102 | 50.042
16 | 1.926 | 0.04057 | -0.102 | 47.461
16.5 | 1.921 | 0.04289 | -0.102 | 44.788
17 | 1.912 | 0.04545 | -0.102 | 42.069
17.5 | 1.898 | 0.04796 | -0.103 | 39.579
18 | 1.877 | 0.05069 | -0.103 | 37.021
18.5 | 1.851 | 0.05392 | -0.103 | 34.327
19 | 1.821 | 0.05661 | -0.103 | 32.177
19.5 | 1.788 | 0.05992 | -0.103 | 29.849
20 | 1.752 | 0.06355 | -0.104 | 27.574

## 58. Re 3M Mach 0.00 (2)
BIGFOIL.COM POLAR EXPORT
NACA63-620 a=0.6
NACA63-620 a=0.6 |  |  |  | Cl Max: | 1.5773 | at alpha= | 20 | deg
XFOIL ncrit=9 |  |  |  | L/D Max: | 167.667 | at alpha= | 6.5 | deg
Re: | 3000000 |  |  | Cd Min: | 0.09828 | at alpha= | 20 | deg
Mach: | 0 |  |  | Cl=0 at alpha= | -4.2474 | deg
|  |  |  | @ Cl=0.1, Cd= | 0.0058846
|  |  |  | @ Cl=0.4, Cd= | 0.0055158
|  |  |  | @ Cl=0.6, Cd= | 0.0057019
alpha (deg) | Cl | Cd | Cm | Cl/Cd
-20 | -1.0715 | 0.068 | -0.08 | -15.7574
-19.5 | -1.0776 | 0.06087 | -0.0839 | -17.7033
-19 | -1.0874 | 0.0537 | -0.0875 | -20.2495
-18.5 | -1.0964 | 0.04712 | -0.0903 | -23.2683
-18 | -1.0962 | 0.04197 | -0.0922 | -26.1187
-17.5 | -1.0924 | 0.03756 | -0.0933 | -29.0841
-17 | -1.0869 | 0.03359 | -0.0939 | -32.3578
-16.5 | -1.0807 | 0.02988 | -0.0941 | -36.168
-16 | -1.0695 | 0.02665 | -0.0939 | -40.1313
-15.5 | -1.0601 | 0.0234 | -0.0934 | -45.3034
-15 | -1.0431 | 0.02086 | -0.0928 | -50.0048
-14.5 | -1.0435 | 0.01771 | -0.0904 | -58.9215
-14 | -1.0487 | 0.01576 | -0.0842 | -66.5419
-13.5 | -1.0178 | 0.01461 | -0.0819 | -69.6646
-13 | -0.9737 | 0.01388 | -0.081 | -70.1513
-12.5 | -0.9277 | 0.01315 | -0.0803 | -70.5475
-12 | -0.8776 | 0.01259 | -0.08 | -69.7061
-11.5 | -0.8268 | 0.01202 | -0.0798 | -68.7854
-11 | -0.7737 | 0.01154 | -0.0799 | -67.0451
-10.5 | -0.7196 | 0.01106 | -0.0801 | -65.0633
-10 | -0.665 | 0.0106 | -0.0804 | -62.7358
-9.5 | -0.6088 | 0.01026 | -0.0809 | -59.3372
-9 | -0.5529 | 0.00982 | -0.0813 | -56.3035
-8.5 | -0.4956 | 0.00947 | -0.0819 | -52.3337
-8 | -0.4383 | 0.00911 | -0.0825 | -48.112
-7.5 | -0.3803 | 0.00883 | -0.0832 | -43.0691
-7 | -0.3222 | 0.00846 | -0.084 | -38.0851
-6.5 | -0.2642 | 0.00809 | -0.0847 | -32.6576
-6 | -0.2062 | 0.0077 | -0.0855 | -26.7792
-5.5 | -0.1474 | 0.00735 | -0.0864 | -20.0544
-5 | -0.0886 | 0.00705 | -0.0873 | -12.5674
-4.5 | -0.0297 | 0.0067 | -0.0882 | -4.4328
-3.5 | 0.0879 | 0.00595 | -0.0902 | 14.7731
-3 | 0.1471 | 0.00563 | -0.0912 | 26.1279
-2.5 | 0.207 | 0.00552 | -0.0923 | 37.5
-2 | 0.2674 | 0.00546 | -0.0933 | 48.9744
-1.5 | 0.3278 | 0.00549 | -0.0944 | 59.7086
-1 | 0.3883 | 0.00551 | -0.0955 | 70.4719
-0.5 | 0.4485 | 0.00554 | -0.0965 | 80.9567
0 | 0.5086 | 0.00559 | -0.0975 | 90.9839
0.5 | 0.5688 | 0.00566 | -0.0986 | 100.4947
1 | 0.6284 | 0.00574 | -0.0995 | 109.4774
1.5 | 0.6883 | 0.00581 | -0.1006 | 118.4682
2 | 0.7471 | 0.00594 | -0.1015 | 125.7744
2.5 | 0.8068 | 0.006 | -0.1025 | 134.4667
3 | 0.865 | 0.00617 | -0.1032 | 140.1945
3.5 | 0.9237 | 0.00626 | -0.1041 | 147.5559
4 | 0.981 | 0.00645 | -0.1048 | 152.093
4.5 | 1.0389 | 0.00655 | -0.1056 | 158.6107
5.5 | 1.1507 | 0.00696 | -0.1065 | 165.3305
6 | 1.2048 | 0.00722 | -0.1067 | 166.8698
6.5 | 1.2575 | 0.0075 | -0.1067 | 167.6667
7 | 1.3078 | 0.00784 | -0.1062 | 166.8112
7.5 | 1.3562 | 0.00818 | -0.1055 | 165.7946
8 | 1.3942 | 0.00878 | -0.103 | 158.7927
8.5 | 1.3993 | 0.00982 | -0.0948 | 142.4949
9 | 1.4005 | 0.01154 | -0.0872 | 121.3605
9.5 | 1.4024 | 0.01364 | -0.0806 | 102.8152
10 | 1.4101 | 0.01572 | -0.0753 | 89.701
10.5 | 1.4161 | 0.01772 | -0.07 | 79.9153
11 | 1.429 | 0.02017 | -0.0669 | 70.8478
11.5 | 1.4357 | 0.02305 | -0.063 | 62.2863
12 | 1.4415 | 0.02628 | -0.0595 | 54.8516
12.5 | 1.4555 | 0.02916 | -0.057 | 49.9143
13 | 1.4629 | 0.0327 | -0.0543 | 44.737
13.5 | 1.4739 | 0.03613 | -0.0522 | 40.7944
14 | 1.4851 | 0.03972 | -0.0505 | 37.3892
14.5 | 1.4929 | 0.04377 | -0.0489 | 34.1078
15 | 1.4987 | 0.04818 | -0.0475 | 31.1063
15.5 | 1.5043 | 0.05279 | -0.0464 | 28.4959
16 | 1.5112 | 0.05746 | -0.0457 | 26.3
16.5 | 1.5199 | 0.06208 | -0.0453 | 24.4829
17 | 1.5288 | 0.06683 | -0.0452 | 22.876
17.5 | 1.5405 | 0.07135 | -0.0454 | 21.5907
18 | 1.5492 | 0.07635 | -0.0457 | 20.2908
18.5 | 1.5568 | 0.08164 | -0.0464 | 19.0691
19 | 1.5633 | 0.08712 | -0.0472 | 17.9442
19.5 | 1.5717 | 0.0925 | -0.0483 | 16.9914
20 | 1.5773 | 0.09828 | -0.0497 | 16.049

## 59. Re 3M Mach 0.10 (1)
BIGFOIL.COM POLAR EXPORT
NACA63-620 a=0.6
NACA63-620 a=0.6 |  |  |  | Cl Max: | 1.918 | at alpha= | 15.5 | deg
JavaFoil+Calcfoil stall+Eppler ext transition |  |  |  | L/D Max: | 133.422 | at alpha= | 6 | deg
Re: | 3000000 |  |  | Cd Min: | 0.00612 | at alpha= | -3.5 | deg
Mach: | 0.1 |  |  | Cl=0 at alpha= | -4.2143 | deg
|  |  |  | @ Cl=0.1, Cd= | 0.0061262
|  |  |  | @ Cl=0.4, Cd= | 0.0063275
|  |  |  | @ Cl=0.6, Cd= | 0.006689
alpha (deg) | Cl | Cd | Cm | Cl/Cd
-20 | -0.818 | 0.14284 | -0.041 | -5.725
-19.5 | -0.834 | 0.1339 | -0.043 | -6.232
-19 | -0.851 | 0.12361 | -0.044 | -6.886
-18.5 | -0.867 | 0.1133 | -0.046 | -7.649
-18 | -0.88 | 0.10343 | -0.048 | -8.512
-17.5 | -0.894 | 0.09237 | -0.05 | -9.677
-17 | -0.899 | 0.08678 | -0.051 | -10.363
-16.5 | -0.922 | 0.06698 | -0.055 | -13.761
-16 | -0.929 | 0.05763 | -0.057 | -16.113
-15.5 | -0.931 | 0.04982 | -0.059 | -18.68
-15 | -0.926 | 0.0443 | -0.06 | -20.912
-14.5 | -0.918 | 0.03943 | -0.061 | -23.276
-14 | -0.905 | 0.03521 | -0.062 | -25.692
-13.5 | -0.887 | 0.03169 | -0.064 | -27.985
-13 | -0.864 | 0.02873 | -0.065 | -30.08
-12.5 | -0.838 | 0.02604 | -0.066 | -32.167
-12 | -0.81 | 0.02293 | -0.067 | -35.325
-11.5 | -0.778 | 0.0202 | -0.068 | -38.535
-11 | -0.743 | 0.01782 | -0.07 | -41.682
-10.5 | -0.703 | 0.01586 | -0.071 | -44.343
-10 | -0.66 | 0.01434 | -0.072 | -46.051
-9.5 | -0.615 | 0.01296 | -0.074 | -47.432
-9 | -0.566 | 0.01176 | -0.075 | -48.171
-8.5 | -0.515 | 0.01138 | -0.076 | -45.289
-8 | -0.461 | 0.01052 | -0.078 | -43.832
-7.5 | -0.408 | 0.00915 | -0.079 | -44.585
-7 | -0.347 | 0.00876 | -0.08 | -39.649
-6.5 | -0.286 | 0.00864 | -0.081 | -33.108
-6 | -0.224 | 0.00836 | -0.082 | -26.806
-5.5 | -0.162 | 0.00762 | -0.082 | -21.22
-5 | -0.099 | 0.00733 | -0.083 | -13.514
-4.5 | -0.036 | 0.00664 | -0.084 | -5.45
-4 | 0.027 | 0.00641 | -0.084 | 4.21
-3.5 | 0.09 | 0.00612 | -0.085 | 14.735
-3 | 0.154 | 0.00616 | -0.086 | 25.004
-2.5 | 0.217 | 0.00614 | -0.087 | 35.408
-2 | 0.281 | 0.00619 | -0.087 | 45.389
-1.5 | 0.344 | 0.00624 | -0.088 | 55.191
-1 | 0.408 | 0.00634 | -0.089 | 64.279
-0.5 | 0.471 | 0.00644 | -0.089 | 73.11
0 | 0.534 | 0.00658 | -0.09 | 81.239
0.5 | 0.597 | 0.00669 | -0.091 | 89.269
1 | 0.657 | 0.00667 | -0.091 | 98.424
1.5 | 0.717 | 0.00705 | -0.091 | 101.714
2 | 0.778 | 0.00721 | -0.092 | 107.898
2.5 | 0.838 | 0.00742 | -0.092 | 112.969
3 | 0.899 | 0.00763 | -0.093 | 117.777
3.5 | 0.959 | 0.00785 | -0.093 | 122.142
4 | 1.011 | 0.00808 | -0.094 | 125.138
4.5 | 1.07 | 0.00834 | -0.094 | 128.238
5 | 1.128 | 0.00865 | -0.095 | 130.389
5.5 | 1.186 | 0.00899 | -0.095 | 131.904
6 | 1.243 | 0.00932 | -0.096 | 133.422
6.5 | 1.3 | 0.00976 | -0.096 | 133.182
7 | 1.355 | 0.01024 | -0.096 | 132.308
7.5 | 1.41 | 0.01073 | -0.097 | 131.407
8 | 1.462 | 0.01154 | -0.097 | 126.696
8.5 | 1.511 | 0.01303 | -0.098 | 115.986
9 | 1.559 | 0.01427 | -0.098 | 109.239
9.5 | 1.605 | 0.01561 | -0.098 | 102.814
10 | 1.648 | 0.01787 | -0.098 | 92.188
10.5 | 1.688 | 0.02041 | -0.099 | 82.733
11 | 1.728 | 0.02194 | -0.099 | 78.735
11.5 | 1.761 | 0.02581 | -0.099 | 68.235
12 | 1.795 | 0.02717 | -0.1 | 66.087
12.5 | 1.827 | 0.0287 | -0.1 | 63.639
13 | 1.853 | 0.03027 | -0.1 | 61.213
13.5 | 1.874 | 0.03159 | -0.101 | 59.333
14 | 1.891 | 0.03327 | -0.101 | 56.859
14.5 | 1.905 | 0.03528 | -0.101 | 53.994
15 | 1.914 | 0.03724 | -0.102 | 51.388
15.5 | 1.918 | 0.03931 | -0.102 | 48.797
16 | 1.915 | 0.04148 | -0.102 | 46.161
16.5 | 1.907 | 0.04385 | -0.103 | 43.489
17 | 1.894 | 0.04641 | -0.103 | 40.812
17.5 | 1.877 | 0.04906 | -0.103 | 38.247
18 | 1.85 | 0.05195 | -0.103 | 35.616
18.5 | 1.82 | 0.05524 | -0.103 | 32.938
19 | 1.785 | 0.05874 | -0.104 | 30.382
19.5 | 1.747 | 0.06175 | -0.104 | 28.285
20 | 1.704 | 0.06608 | -0.104 | 25.794

## 60. Re 3M Mach 0.10 (2)
BIGFOIL.COM POLAR EXPORT
NACA63-620 a=0.6
NACA63-620 a=0.6 |  |  |  | Cl Max: | 1.5703 | at alpha= | 20 | deg
XFOIL ncrit=9 |  |  |  | L/D Max: | 167.341 | at alpha= | 6.5 | deg
Re: | 3000000 |  |  | Cd Min: | 0.10148 | at alpha= | 20 | deg
Mach: | 0.1 |  |  | Cl=0 at alpha= | -4.2479 | deg
|  |  |  | @ Cl=0.1, Cd= | 0.0059163
|  |  |  | @ Cl=0.4, Cd= | 0.005536
|  |  |  | @ Cl=0.6, Cd= | 0.0057166
alpha (deg) | Cl | Cd | Cm | Cl/Cd
-20 | -1.0388 | 0.07416 | -0.0781 | -14.0076
-19 | -1.065 | 0.05782 | -0.0872 | -18.4192
-18.5 | -1.0772 | 0.05058 | -0.0906 | -21.297
-18 | -1.0786 | 0.04496 | -0.0929 | -23.9902
-17.5 | -1.076 | 0.04012 | -0.0945 | -26.8195
-17 | -1.0728 | 0.03579 | -0.0953 | -29.9749
-16.5 | -1.0687 | 0.03177 | -0.0957 | -33.6387
-16 | -1.0599 | 0.02826 | -0.0956 | -37.5053
-15.5 | -1.0497 | 0.02499 | -0.0953 | -42.0048
-15 | -1.0332 | 0.02226 | -0.0947 | -46.4151
-14.5 | -1.0251 | 0.01919 | -0.0934 | -53.4184
-13.5 | -1.0191 | 0.01501 | -0.0842 | -67.8947
-13 | -0.9785 | 0.01412 | -0.0828 | -69.2989
-12.5 | -0.9329 | 0.01336 | -0.0819 | -69.8278
-12 | -0.8831 | 0.01277 | -0.0814 | -69.1543
-11.5 | -0.8321 | 0.01219 | -0.0811 | -68.2609
-11 | -0.7791 | 0.01165 | -0.0811 | -66.8755
-10.5 | -0.7244 | 0.01119 | -0.0812 | -64.7364
-10 | -0.6697 | 0.0107 | -0.0814 | -62.5888
-9.5 | -0.6133 | 0.01033 | -0.0817 | -59.3708
-9 | -0.5568 | 0.00989 | -0.0821 | -56.2993
-8.5 | -0.4992 | 0.00952 | -0.0827 | -52.437
-8 | -0.4414 | 0.00917 | -0.0833 | -48.1352
-7.5 | -0.3831 | 0.00887 | -0.0839 | -43.1905
-7 | -0.3245 | 0.0085 | -0.0846 | -38.1765
-6.5 | -0.2659 | 0.00815 | -0.0853 | -32.6258
-6 | -0.2075 | 0.00773 | -0.0861 | -26.8435
-5.5 | -0.1484 | 0.00738 | -0.087 | -20.1084
-5 | -0.0891 | 0.00707 | -0.0878 | -12.6025
-4.5 | -0.0298 | 0.00674 | -0.0888 | -4.4214
-4 | 0.0293 | 0.00634 | -0.0897 | 4.6215
-3.5 | 0.0885 | 0.00598 | -0.0907 | 14.7993
-3 | 0.1481 | 0.00565 | -0.0918 | 26.2124
-2.5 | 0.2084 | 0.00554 | -0.0928 | 37.6173
-2 | 0.2692 | 0.00547 | -0.0939 | 49.2139
-1.5 | 0.3299 | 0.00552 | -0.0949 | 59.7645
-1 | 0.3909 | 0.00553 | -0.096 | 70.6872
-0.5 | 0.4514 | 0.00557 | -0.097 | 81.0413
0 | 0.5121 | 0.00561 | -0.0981 | 91.2834
0.5 | 0.5725 | 0.00568 | -0.0991 | 100.7923
1 | 0.6326 | 0.00576 | -0.1001 | 109.8264
1.5 | 0.6928 | 0.00584 | -0.1011 | 118.6301
2 | 0.7521 | 0.00597 | -0.102 | 125.9799
2.5 | 0.8121 | 0.00603 | -0.103 | 134.6766
3 | 0.8705 | 0.00621 | -0.1038 | 140.1771
3.5 | 0.9297 | 0.00629 | -0.1047 | 147.806
4 | 0.9871 | 0.0065 | -0.1053 | 151.8615
4.5 | 1.0456 | 0.00659 | -0.1061 | 158.6646
5 | 1.1017 | 0.00683 | -0.1065 | 161.3031
5.5 | 1.1578 | 0.00702 | -0.1069 | 164.9288
6 | 1.2121 | 0.00728 | -0.107 | 166.4973
6.5 | 1.2651 | 0.00756 | -0.1069 | 167.3413
7 | 1.3153 | 0.0079 | -0.1064 | 166.4937
7.5 | 1.3628 | 0.00828 | -0.1053 | 164.5894
8 | 1.3991 | 0.00888 | -0.1024 | 157.5563
8.5 | 1.4016 | 0.01 | -0.0938 | 140.16
9 | 1.403 | 0.01182 | -0.0863 | 118.6971
9.5 | 1.4035 | 0.01406 | -0.0796 | 99.8222
10 | 1.411 | 0.01621 | -0.0744 | 87.045
10.5 | 1.4163 | 0.01835 | -0.0691 | 77.1826
11 | 1.4287 | 0.02084 | -0.0659 | 68.5557
11.5 | 1.4345 | 0.02389 | -0.062 | 60.046
12 | 1.4407 | 0.02718 | -0.0586 | 53.0059
12.5 | 1.4542 | 0.03018 | -0.0561 | 48.1842
13 | 1.4612 | 0.03381 | -0.0534 | 43.218
13.5 | 1.4717 | 0.03739 | -0.0514 | 39.3608
14 | 1.4825 | 0.04109 | -0.0497 | 36.0793
14.5 | 1.49 | 0.04527 | -0.0481 | 32.9136
15 | 1.4946 | 0.04987 | -0.0467 | 29.9699
15.5 | 1.5011 | 0.0545 | -0.0458 | 27.5431
16 | 1.5074 | 0.05932 | -0.0451 | 25.4113
16.5 | 1.5161 | 0.06407 | -0.0448 | 23.6632
17 | 1.5251 | 0.06892 | -0.0448 | 22.1286
17.5 | 1.5336 | 0.07394 | -0.045 | 20.7411
18 | 1.5426 | 0.07906 | -0.0455 | 19.5118
18.5 | 1.5496 | 0.08451 | -0.0462 | 18.3363
19 | 1.5591 | 0.08971 | -0.0471 | 17.3793
19.5 | 1.5669 | 0.09528 | -0.0483 | 16.4452
20 | 1.5703 | 0.10148 | -0.0498 | 15.474

## 61. Re 3M Mach 0.25 (1)
BIGFOIL.COM POLAR EXPORT
NACA63-620 a=0.6
NACA63-620 a=0.6 |  |  |  | Cl Max: | 1.873 | at alpha= | 14 | deg
JavaFoil+Calcfoil stall+Eppler ext transition |  |  |  | L/D Max: | 129.89 | at alpha= | 6 | deg
Re: | 3000000 |  |  | Cd Min: | 0.00624 | at alpha= | -3 | deg
Mach: | 0.25 |  |  | Cl=0 at alpha= | -4.2154 | deg
|  |  |  | @ Cl=0.1, Cd= | 0.0062489
|  |  |  | @ Cl=0.4, Cd= | 0.0064554
|  |  |  | @ Cl=0.6, Cd= | 0.006489
alpha (deg) | Cl | Cd | Cm | Cl/Cd
-19 | -0.538 | 0.15265 | -0.039 | -3.523
-18.5 | -0.583 | 0.14336 | -0.04 | -4.068
-18 | -0.625 | 0.13308 | -0.042 | -4.699
-17.5 | -0.663 | 0.12478 | -0.043 | -5.317
-17 | -0.698 | 0.11594 | -0.045 | -6.017
-16.5 | -0.729 | 0.10557 | -0.047 | -6.901
-16 | -0.753 | 0.09795 | -0.048 | -7.687
-15.5 | -0.778 | 0.08542 | -0.051 | -9.11
-15 | -0.806 | 0.06859 | -0.056 | -11.753
-14.5 | -0.83 | 0.05331 | -0.06 | -15.567
-14 | -0.839 | 0.04491 | -0.062 | -18.675
-13.5 | -0.838 | 0.03886 | -0.064 | -21.578
-13 | -0.831 | 0.03395 | -0.065 | -24.472
-12.5 | -0.816 | 0.03012 | -0.066 | -27.095
-12 | -0.794 | 0.02746 | -0.068 | -28.904
-11.5 | -0.768 | 0.02406 | -0.069 | -31.914
-11 | -0.737 | 0.02129 | -0.07 | -34.642
-10.5 | -0.704 | 0.01823 | -0.072 | -38.609
-10 | -0.664 | 0.01626 | -0.073 | -40.823
-9.5 | -0.62 | 0.01452 | -0.075 | -42.721
-9 | -0.573 | 0.01309 | -0.076 | -43.753
-8.5 | -0.522 | 0.01245 | -0.077 | -41.941
-8 | -0.468 | 0.01145 | -0.079 | -40.86
-7.5 | -0.418 | 0.00947 | -0.082 | -44.166
-7 | -0.356 | 0.00901 | -0.082 | -39.513
-6.5 | -0.293 | 0.00875 | -0.083 | -33.524
-6 | -0.23 | 0.00851 | -0.084 | -27.016
-5.5 | -0.166 | 0.00835 | -0.085 | -19.887
-5 | -0.102 | 0.00754 | -0.085 | -13.489
-4.5 | -0.037 | 0.0068 | -0.086 | -5.462
-4 | 0.028 | 0.00651 | -0.087 | 4.254
-3.5 | 0.093 | 0.00625 | -0.087 | 14.825
-3 | 0.158 | 0.00624 | -0.088 | 25.357
-2.5 | 0.223 | 0.00628 | -0.089 | 35.605
-2 | 0.289 | 0.0063 | -0.09 | 45.777
-1.5 | 0.354 | 0.00642 | -0.09 | 55.075
-1 | 0.419 | 0.00647 | -0.091 | 64.699
-0.5 | 0.484 | 0.0066 | -0.092 | 73.35
0 | 0.549 | 0.00671 | -0.092 | 81.835
0.5 | 0.609 | 0.00645 | -0.092 | 94.395
1 | 0.671 | 0.00709 | -0.093 | 94.682
1.5 | 0.734 | 0.00727 | -0.093 | 101.028
2 | 0.796 | 0.00743 | -0.094 | 107.142
2.5 | 0.859 | 0.00768 | -0.094 | 111.789
3 | 0.921 | 0.0079 | -0.095 | 116.471
3.5 | 0.982 | 0.00815 | -0.095 | 120.522
4 | 1.035 | 0.0084 | -0.096 | 123.279
4.5 | 1.095 | 0.00873 | -0.096 | 125.385
5 | 1.155 | 0.00906 | -0.097 | 127.453
5.5 | 1.214 | 0.00941 | -0.097 | 129.009
6 | 1.273 | 0.0098 | -0.098 | 129.89
6.5 | 1.331 | 0.0103 | -0.098 | 129.187
7 | 1.387 | 0.01086 | -0.099 | 127.729
7.5 | 1.443 | 0.01144 | -0.099 | 126.093
8 | 1.495 | 0.01237 | -0.1 | 120.839
8.5 | 1.544 | 0.01409 | -0.1 | 109.582
9 | 1.591 | 0.01549 | -0.1 | 102.701
9.5 | 1.637 | 0.01704 | -0.101 | 96.062
10 | 1.678 | 0.02002 | -0.101 | 83.818
10.5 | 1.718 | 0.02224 | -0.101 | 77.239
11 | 1.755 | 0.0239 | -0.101 | 73.415
11.5 | 1.784 | 0.0281 | -0.102 | 63.498
12 | 1.813 | 0.02974 | -0.102 | 60.977
12.5 | 1.839 | 0.0315 | -0.102 | 58.366
13 | 1.856 | 0.03341 | -0.103 | 55.555
13.5 | 1.867 | 0.03505 | -0.103 | 53.274
14 | 1.873 | 0.03712 | -0.103 | 50.446
14.5 | 1.871 | 0.03944 | -0.104 | 47.456
15 | 1.863 | 0.04188 | -0.104 | 44.492
15.5 | 1.847 | 0.04444 | -0.104 | 41.558
16 | 1.819 | 0.04749 | -0.104 | 38.311
16.5 | 1.784 | 0.05064 | -0.105 | 35.219
17 | 1.74 | 0.05431 | -0.105 | 32.038
17.5 | 1.688 | 0.05821 | -0.105 | 28.999
18 | 1.622 | 0.06212 | -0.105 | 26.114
18.5 | 1.549 | 0.06637 | -0.105 | 23.332
19 | 1.467 | 0.07243 | -0.105 | 20.247

## 62. Re 3M Mach 0.25 (2)
BIGFOIL.COM POLAR EXPORT
NACA63-620 a=0.6
NACA63-620 a=0.6 |  |  |  | Cl Max: | 1.5383 | at alpha= | 20 | deg
XFOIL ncrit=9 |  |  |  | L/D Max: | 164.156 | at alpha= | 6.5 | deg
Re: | 3000000 |  |  | Cd Min: | 0.11939 | at alpha= | -20 | deg
Mach: | 0.25 |  |  | Cl=0 at alpha= | -4.2504 | deg
|  |  |  | @ Cl=0.1, Cd= | 0.006105
|  |  |  | @ Cl=0.4, Cd= | 0.0056375
|  |  |  | @ Cl=0.6, Cd= | 0.0058368
alpha (deg) | Cl | Cd | Cm | Cl/Cd
-20 | -0.802 | 0.11939 | -0.056 | -6.7175
-19.5 | -0.8517 | 0.10304 | -0.0671 | -8.2657
-19 | -0.9098 | 0.08653 | -0.0782 | -10.5143
-18.5 | -0.9488 | 0.07383 | -0.0863 | -12.8511
-18 | -0.9708 | 0.06416 | -0.0921 | -15.1309
-17.5 | -0.9819 | 0.05641 | -0.0963 | -17.4065
-17 | -0.9903 | 0.0495 | -0.0995 | -20.0061
-16.5 | -0.9956 | 0.04335 | -0.1018 | -22.9666
-16 | -0.9976 | 0.03808 | -0.1032 | -26.1975
-15.5 | -0.9962 | 0.03354 | -0.1037 | -29.7018
-15 | -0.9885 | 0.02968 | -0.1036 | -33.3053
-14.5 | -0.9792 | 0.0261 | -0.1031 | -37.5172
-14 | -0.9656 | 0.02293 | -0.1023 | -42.1108
-13.5 | -0.9578 | 0.01955 | -0.1011 | -48.9923
-12.5 | -0.9504 | 0.01486 | -0.0921 | -63.9569
-12 | -0.9081 | 0.01391 | -0.0901 | -65.284
-11.5 | -0.8594 | 0.01313 | -0.0888 | -65.4532
-11 | -0.8061 | 0.01247 | -0.088 | -64.6431
-10.5 | -0.7517 | 0.01183 | -0.0874 | -63.5418
-10 | -0.6944 | 0.01134 | -0.0871 | -61.2346
-9.5 | -0.6373 | 0.0108 | -0.0869 | -59.0093
-9 | -0.578 | 0.01036 | -0.087 | -55.7915
-8.5 | -0.5188 | 0.00988 | -0.0871 | -52.5101
-8 | -0.4584 | 0.00952 | -0.0874 | -48.1513
-7.5 | -0.3979 | 0.00911 | -0.0878 | -43.6773
-7 | -0.3367 | 0.00876 | -0.0883 | -38.4361
-6.5 | -0.2757 | 0.00842 | -0.0889 | -32.7435
-6 | -0.2148 | 0.00798 | -0.0895 | -26.9173
-5.5 | -0.1538 | 0.00761 | -0.0902 | -20.2102
-5 | -0.0921 | 0.00726 | -0.091 | -12.686
-4.5 | -0.0306 | 0.00694 | -0.0919 | -4.4092
-4 | 0.0307 | 0.00653 | -0.0928 | 4.7014
-3.5 | 0.0921 | 0.00615 | -0.0938 | 14.9756
-3 | 0.1536 | 0.0058 | -0.0948 | 26.4828
-2.5 | 0.2161 | 0.00562 | -0.0958 | 38.452
-2 | 0.2791 | 0.00559 | -0.0969 | 49.9284
-1.5 | 0.3422 | 0.00561 | -0.098 | 60.9982
-1 | 0.4052 | 0.00564 | -0.099 | 71.844
-0.5 | 0.4679 | 0.00568 | -0.1001 | 82.3768
0 | 0.5307 | 0.00574 | -0.1012 | 92.4564
0.5 | 0.5929 | 0.00583 | -0.1021 | 101.6981
1 | 0.6556 | 0.00589 | -0.1032 | 111.3073
1.5 | 0.7171 | 0.00602 | -0.1041 | 119.1196
2 | 0.7795 | 0.00611 | -0.1051 | 127.5777
2.5 | 0.8406 | 0.00623 | -0.1059 | 134.9278
3 | 0.9019 | 0.00636 | -0.1067 | 141.8082
3.5 | 0.962 | 0.00653 | -0.1073 | 147.3201
4 | 1.0223 | 0.00667 | -0.108 | 153.2684
4.5 | 1.0812 | 0.00687 | -0.1084 | 157.3799
5 | 1.14 | 0.00705 | -0.1087 | 161.7021
5.5 | 1.1955 | 0.00736 | -0.1085 | 162.4321
6 | 1.2505 | 0.00763 | -0.1082 | 163.8925
6.5 | 1.3034 | 0.00794 | -0.1075 | 164.1562
7 | 1.3515 | 0.00832 | -0.1059 | 162.4399
7.5 | 1.3845 | 0.00881 | -0.1016 | 157.151
8 | 1.4058 | 0.00969 | -0.0958 | 145.0774
8.5 | 1.4151 | 0.01131 | -0.0891 | 125.1194
9 | 1.4164 | 0.01358 | -0.0821 | 104.3004
9.5 | 1.4121 | 0.01638 | -0.0751 | 86.2088
10 | 1.4149 | 0.01909 | -0.0695 | 74.1173
10.5 | 1.417 | 0.02191 | -0.0643 | 64.6737
11 | 1.425 | 0.02497 | -0.061 | 57.0685
11.5 | 1.4316 | 0.02843 | -0.0575 | 50.3553
12 | 1.4369 | 0.03223 | -0.0543 | 44.5827
12.5 | 1.4462 | 0.03596 | -0.0517 | 40.2169
13 | 1.4514 | 0.0402 | -0.0493 | 36.1045
13.5 | 1.46 | 0.04441 | -0.0474 | 32.8755
14 | 1.4688 | 0.0488 | -0.0459 | 30.0984
14.5 | 1.4673 | 0.05432 | -0.0445 | 27.0122
15 | 1.471 | 0.05957 | -0.0436 | 24.6936
15.5 | 1.4742 | 0.06511 | -0.043 | 22.6417
16 | 1.4808 | 0.07049 | -0.0429 | 21.0072
16.5 | 1.4883 | 0.07596 | -0.043 | 19.5932
17 | 1.4979 | 0.08134 | -0.0434 | 18.4153
17.5 | 1.5071 | 0.08686 | -0.0441 | 17.3509
18 | 1.516 | 0.09258 | -0.045 | 16.375
18.5 | 1.5223 | 0.09874 | -0.0463 | 15.4173
19 | 1.5283 | 0.10502 | -0.0478 | 14.5525
19.5 | 1.5318 | 0.11175 | -0.0497 | 13.7074
20 | 1.5383 | 0.11809 | -0.0517 | 13.0265

## 63. Re 3M Mach 0.50 (1)
BIGFOIL.COM POLAR EXPORT
NACA63-620 a=0.6
NACA63-620 a=0.6 |  |  |  | Cl Max: | 1.762 | at alpha= | 10.5 | deg
JavaFoil+Calcfoil stall+Eppler ext transition |  |  |  | L/D Max: | 114.299 | at alpha= | 5.5 | deg
Re: | 3000000 |  |  | Cd Min: | 0.0063 | at alpha= | -2 | deg
Mach: | 0.5 |  |  | Cl=0 at alpha= | -4.2153 | deg
|  |  |  | @ Cl=0.1, Cd= | 0.0069475
|  |  |  | @ Cl=0.4, Cd= | 0.0070244
|  |  |  | @ Cl=0.6, Cd= | 0.0076666
alpha (deg) | Cl | Cd | Cm | Cl/Cd
-20 | -0.917 | 0.16833 | -0.042 | -5.45
-19.5 | -0.889 | 0.16434 | -0.043 | -5.408
-19 | -0.862 | 0.16222 | -0.044 | -5.314
-18.5 | -0.83 | 0.15516 | -0.043 | -5.351
-18 | -0.801 | 0.14817 | -0.042 | -5.405
-17.5 | -0.772 | 0.14471 | -0.042 | -5.333
-17 | -0.745 | 0.14081 | -0.044 | -5.288
-16.5 | -0.714 | 0.13549 | -0.042 | -5.268
-16 | -0.684 | 0.12916 | -0.041 | -5.296
-15.5 | -0.655 | 0.12567 | -0.041 | -5.211
-15 | -0.626 | 0.12091 | -0.041 | -5.179
-14.5 | -0.597 | 0.11897 | -0.042 | -5.021
-14 | -0.567 | 0.11139 | -0.04 | -5.093
-13.5 | -0.539 | 0.10946 | -0.04 | -4.92
-13 | -0.51 | 0.10595 | -0.04 | -4.811
-12.5 | -0.481 | 0.10329 | -0.041 | -4.656
-12 | -0.451 | 0.0952 | -0.039 | -4.739
-11.5 | -0.423 | 0.09279 | -0.042 | -4.561
-11 | -0.394 | 0.08457 | -0.043 | -4.665
-10.5 | -0.373 | 0.06468 | -0.056 | -5.773
-10 | -0.557 | 0.03451 | -0.075 | -16.148
-9.5 | -0.591 | 0.02648 | -0.078 | -22.336
-9 | -0.575 | 0.02219 | -0.08 | -25.892
-8.5 | -0.539 | 0.01908 | -0.082 | -28.246
-8 | -0.491 | 0.01606 | -0.084 | -30.536
-7.5 | -0.435 | 0.01501 | -0.086 | -28.971
-7 | -0.378 | 0.01202 | -0.089 | -31.489
-6.5 | -0.315 | 0.0111 | -0.09 | -28.416
-6 | -0.25 | 0.00963 | -0.092 | -25.962
-5.5 | -0.183 | 0.01023 | -0.094 | -17.868
-5 | -0.113 | 0.00836 | -0.095 | -13.557
-4.5 | -0.041 | 0.008 | -0.096 | -5.175
-4 | 0.031 | 0.00725 | -0.097 | 4.264
-3.5 | 0.104 | 0.00693 | -0.098 | 14.928
-3 | 0.177 | 0.00669 | -0.099 | 26.43
-2.5 | 0.25 | 0.00661 | -0.098 | 37.784
-2 | 0.323 | 0.0063 | -0.099 | 51.214
-1.5 | 0.396 | 0.00702 | -0.1 | 56.32
-1 | 0.468 | 0.0071 | -0.1 | 65.986
-0.5 | 0.541 | 0.00727 | -0.101 | 74.427
0 | 0.602 | 0.00768 | -0.101 | 78.299
0.5 | 0.672 | 0.0079 | -0.102 | 85.007
1 | 0.742 | 0.00812 | -0.102 | 91.331
1.5 | 0.811 | 0.00836 | -0.103 | 96.976
2 | 0.88 | 0.00867 | -0.104 | 101.531
2.5 | 0.949 | 0.00901 | -0.104 | 105.382
3 | 1.018 | 0.00933 | -0.105 | 109.099
3.5 | 1.087 | 0.00969 | -0.105 | 112.104
4 | 1.14 | 0.01016 | -0.106 | 112.239
4.5 | 1.206 | 0.01066 | -0.106 | 113.064
5 | 1.271 | 0.01115 | -0.107 | 114.019
5.5 | 1.336 | 0.01169 | -0.108 | 114.299
6 | 1.399 | 0.01242 | -0.108 | 112.694
6.5 | 1.461 | 0.01319 | -0.109 | 110.816
7 | 1.521 | 0.01417 | -0.109 | 107.28
7.5 | 1.577 | 0.01588 | -0.109 | 99.337
8 | 1.628 | 0.01818 | -0.11 | 89.524
8.5 | 1.673 | 0.02043 | -0.11 | 81.875
9 | 1.709 | 0.02461 | -0.11 | 69.454
9.5 | 1.739 | 0.02844 | -0.11 | 61.13
10 | 1.756 | 0.03461 | -0.11 | 50.735
10.5 | 1.762 | 0.03761 | -0.111 | 46.853
11 | 1.734 | 0.04107 | -0.111 | 42.234
11.5 | 1.65 | 0.04509 | -0.111 | 36.599
12 | 1.298 | 0.05298 | -0.111 | 24.497
12.5 | 0.945 | 0.09742 | -0.053 | 9.701
13 | 0.972 | 0.10441 | -0.052 | 9.309
13.5 | 1.14 | 0.06818 | -0.111 | 16.718
14 | 1.028 | 0.11549 | -0.059 | 8.903
14.5 | 1.196 | 0.07804 | -0.111 | 15.324
15 | 1.21 | 0.08442 | -0.109 | 14.33
15.5 | 1.115 | 0.13122 | -0.069 | 8.497

## 64. Re 3M Mach 0.50 (2)
BIGFOIL.COM POLAR EXPORT
NACA63-620 a=0.6
NACA63-620 a=0.6 |  |  |  | Cl Max: | 1.4521 | at alpha= | 9 | deg
XFOIL ncrit=9 |  |  |  | L/D Max: | 138.782 | at alpha= | 3.5 | deg
Re: | 3000000 |  |  | Cd Min: | 0.1162 | at alpha= | -16.5 | deg
Mach: | 0.5 |  |  | Cl=0 at alpha= | -4.2609 | deg
|  |  |  | @ Cl=0.1, Cd= | 0.0070049
|  |  |  | @ Cl=0.4, Cd= | 0.0061167
|  |  |  | @ Cl=0.6, Cd= | 0.0063783
alpha (deg) | Cl | Cd | Cm | Cl/Cd
-16.5 | -0.5679 | 0.1162 | -0.0788 | -4.8873
-16 | -0.5991 | 0.10333 | -0.0888 | -5.7979
-15.5 | -0.6215 | 0.09211 | -0.0973 | -6.7474
-15 | -0.6475 | 0.08103 | -0.1055 | -7.9909
-14.5 | -0.6692 | 0.07084 | -0.1127 | -9.4466
-14 | -0.6978 | 0.06067 | -0.1196 | -11.5016
-13.5 | -0.7179 | 0.05201 | -0.1246 | -13.8031
-13 | -0.7399 | 0.04402 | -0.1283 | -16.8083
-12.5 | -0.7511 | 0.03756 | -0.1298 | -19.9973
-12 | -0.7552 | 0.03221 | -0.1298 | -23.4461
-11.5 | -0.7554 | 0.02751 | -0.1287 | -27.4591
-11 | -0.7478 | 0.02349 | -0.1268 | -31.8348
-10.5 | -0.7316 | 0.02005 | -0.1246 | -36.4888
-10 | -0.7086 | 0.01688 | -0.1225 | -41.9787
-9.5 | -0.6963 | 0.0145 | -0.1176 | -48.0207
-9 | -0.6489 | 0.01328 | -0.1139 | -48.863
-8.5 | -0.5914 | 0.01223 | -0.1111 | -48.3565
-8 | -0.5268 | 0.01141 | -0.1092 | -46.17
-7.5 | -0.4598 | 0.0107 | -0.1077 | -42.972
-7 | -0.3895 | 0.01011 | -0.1068 | -38.5262
-6.5 | -0.3192 | 0.00957 | -0.1061 | -33.3542
-6 | -0.2476 | 0.00911 | -0.1058 | -27.1789
-5.5 | -0.176 | 0.00869 | -0.1058 | -20.2532
-5 | -0.1056 | 0.0082 | -0.1059 | -12.878
-4.5 | -0.0341 | 0.00777 | -0.1063 | -4.3887
-4 | 0.0372 | 0.00742 | -0.1068 | 5.0135
-3.5 | 0.1083 | 0.00695 | -0.1076 | 15.5827
-3 | 0.1786 | 0.00649 | -0.1084 | 27.5193
-2.5 | 0.2501 | 0.00614 | -0.1093 | 40.7329
-2 | 0.3224 | 0.00609 | -0.1103 | 52.9392
-1.5 | 0.3956 | 0.00611 | -0.1113 | 64.7463
-1 | 0.4676 | 0.00622 | -0.1122 | 75.1768
-0.5 | 0.5402 | 0.00626 | -0.1133 | 86.2939
0 | 0.611 | 0.0064 | -0.1141 | 95.4688
0.5 | 0.6829 | 0.00651 | -0.115 | 104.9002
1 | 0.7528 | 0.00665 | -0.1156 | 113.203
1.5 | 0.8225 | 0.00683 | -0.1161 | 120.4246
2 | 0.8914 | 0.00699 | -0.1164 | 127.525
2.5 | 0.9568 | 0.00726 | -0.1161 | 131.7906
3 | 1.0237 | 0.00746 | -0.1159 | 137.2252
3.5 | 1.0825 | 0.0078 | -0.1143 | 138.7821
4.5 | 1.1693 | 0.00884 | -0.1059 | 132.2738
5 | 1.2164 | 0.00958 | -0.1027 | 126.9729
5.5 | 1.2585 | 0.01057 | -0.099 | 119.0634
6 | 1.304 | 0.01155 | -0.0958 | 112.9004
6.5 | 1.3402 | 0.01293 | -0.0915 | 103.6504
7 | 1.3721 | 0.01456 | -0.0869 | 94.2376
7.5 | 1.4013 | 0.01639 | -0.0822 | 85.4973
8 | 1.4276 | 0.01842 | -0.0774 | 77.5027
8.5 | 1.4497 | 0.0208 | -0.0725 | 69.6971
9 | 1.4521 | 0.02431 | -0.0665 | 59.7326
9.5 | 1.4466 | 0.02857 | -0.0606 | 50.6335
10 | 1.4339 | 0.03365 | -0.0551 | 42.6122
10.5 | 1.4269 | 0.03882 | -0.0509 | 36.7568
11 | 1.4112 | 0.04499 | -0.0472 | 31.367
11.5 | 1.4025 | 0.05102 | -0.0444 | 27.4892
12.5 | 1.4048 | 0.06277 | -0.0416 | 22.3801
13 | 1.4081 | 0.06898 | -0.0407 | 20.4132
13.5 | 1.4103 | 0.07555 | -0.0403 | 18.6671
14 | 1.4112 | 0.08258 | -0.0404 | 17.0889

## 65. Re 4M Mach 0.00 (1)
BIGFOIL.COM POLAR EXPORT
NACA63-620 a=0.6
NACA63-620 a=0.6 |  |  |  | Cl Max: | 1.929 | at alpha= | 15.5 | deg
JavaFoil+Calcfoil stall+Eppler ext transition |  |  |  | L/D Max: | 137.665 | at alpha= | 6.5 | deg
Re: | 4000000 |  |  | Cd Min: | 0.00596 | at alpha= | -2.5 | deg
Mach: | 0 |  |  | Cl=0 at alpha= | -4.2143 | deg
|  |  |  | @ Cl=0.1, Cd= | 0.0061298
|  |  |  | @ Cl=0.4, Cd= | 0.0061043
|  |  |  | @ Cl=0.6, Cd= | 0.0064364
alpha (deg) | Cl | Cd | Cm | Cl/Cd
-20 | -0.866 | 0.13048 | -0.044 | -6.636
-19.5 | -0.881 | 0.12045 | -0.045 | -7.314
-19 | -0.897 | 0.10854 | -0.047 | -8.263
-18.5 | -0.911 | 0.09815 | -0.049 | -9.278
-18 | -0.927 | 0.08509 | -0.051 | -10.889
-17.5 | -0.939 | 0.07416 | -0.053 | -12.663
-17 | -0.942 | 0.06885 | -0.054 | -13.687
-16.5 | -0.953 | 0.0568 | -0.056 | -16.779
-16 | -0.954 | 0.05018 | -0.058 | -19.011
-15.5 | -0.951 | 0.04407 | -0.059 | -21.587
-15 | -0.943 | 0.03972 | -0.06 | -23.744
-14.5 | -0.931 | 0.03565 | -0.062 | -26.122
-14 | -0.915 | 0.03207 | -0.063 | -28.537
-13.5 | -0.895 | 0.02898 | -0.064 | -30.892
-13 | -0.871 | 0.02643 | -0.065 | -32.94
-12.5 | -0.845 | 0.02326 | -0.066 | -36.333
-12 | -0.816 | 0.02042 | -0.067 | -39.966
-11.5 | -0.783 | 0.01808 | -0.069 | -43.32
-11 | -0.747 | 0.01601 | -0.07 | -46.637
-10.5 | -0.707 | 0.01433 | -0.071 | -49.318
-10 | -0.663 | 0.01302 | -0.073 | -50.931
-9.5 | -0.617 | 0.0118 | -0.074 | -52.277
-9 | -0.568 | 0.01078 | -0.075 | -52.716
-8.5 | -0.517 | 0.00982 | -0.076 | -52.631
-8 | -0.466 | 0.00966 | -0.078 | -48.267
-7.5 | -0.406 | 0.00867 | -0.079 | -46.855
-7 | -0.346 | 0.00833 | -0.08 | -41.481
-6.5 | -0.285 | 0.00816 | -0.08 | -34.888
-6 | -0.223 | 0.008 | -0.081 | -27.861
-5.5 | -0.161 | 0.0074 | -0.082 | -21.76
-5 | -0.099 | 0.00721 | -0.083 | -13.675
-4.5 | -0.036 | 0.00686 | -0.083 | -5.244
-4 | 0.027 | 0.00635 | -0.084 | 4.228
-3.5 | 0.09 | 0.00616 | -0.085 | 14.585
-3 | 0.153 | 0.00597 | -0.085 | 25.656
-2.5 | 0.216 | 0.00596 | -0.086 | 36.324
-2 | 0.279 | 0.00599 | -0.087 | 46.668
-1.5 | 0.343 | 0.00605 | -0.087 | 56.617
-1 | 0.406 | 0.00611 | -0.088 | 66.393
-0.5 | 0.469 | 0.0062 | -0.089 | 75.57
0 | 0.532 | 0.00629 | -0.09 | 84.528
0.5 | 0.595 | 0.00643 | -0.09 | 92.522
1 | 0.657 | 0.00651 | -0.091 | 101.03
1.5 | 0.716 | 0.00649 | -0.091 | 110.393
2 | 0.776 | 0.00692 | -0.091 | 112.036
2.5 | 0.836 | 0.00711 | -0.092 | 117.538
3 | 0.896 | 0.0073 | -0.092 | 122.827
3.5 | 0.956 | 0.00749 | -0.093 | 127.652
4 | 1.008 | 0.00775 | -0.093 | 130.037
4.5 | 1.066 | 0.00804 | -0.094 | 132.73
5 | 1.125 | 0.0083 | -0.094 | 135.446
5.5 | 1.182 | 0.00861 | -0.095 | 137.263
6 | 1.239 | 0.00901 | -0.095 | 137.527
6.5 | 1.296 | 0.00941 | -0.096 | 137.665
7 | 1.351 | 0.00995 | -0.096 | 135.734
7.5 | 1.405 | 0.01064 | -0.097 | 132.065
8 | 1.455 | 0.01199 | -0.097 | 121.416
8.5 | 1.505 | 0.01305 | -0.097 | 115.319
9 | 1.553 | 0.0142 | -0.098 | 109.398
9.5 | 1.598 | 0.01609 | -0.098 | 99.327
10 | 1.642 | 0.01802 | -0.098 | 91.127
10.5 | 1.685 | 0.01955 | -0.098 | 86.182
11 | 1.725 | 0.02082 | -0.099 | 82.829
11.5 | 1.759 | 0.02417 | -0.099 | 72.769
12 | 1.794 | 0.02538 | -0.099 | 70.675
12.5 | 1.826 | 0.02679 | -0.1 | 68.181
13 | 1.854 | 0.02828 | -0.1 | 65.535
13.5 | 1.876 | 0.02977 | -0.1 | 63.034
14 | 1.896 | 0.03107 | -0.101 | 61.024
14.5 | 1.911 | 0.03278 | -0.101 | 58.299
15 | 1.922 | 0.03462 | -0.101 | 55.527
15.5 | 1.929 | 0.03654 | -0.102 | 52.788
16 | 1.929 | 0.03853 | -0.102 | 50.067
16.5 | 1.924 | 0.04062 | -0.102 | 47.364
17 | 1.915 | 0.04314 | -0.103 | 44.394
17.5 | 1.902 | 0.04551 | -0.103 | 41.789
18 | 1.88 | 0.04808 | -0.103 | 39.101
18.5 | 1.854 | 0.05115 | -0.103 | 36.248
19 | 1.825 | 0.05385 | -0.104 | 33.892
19.5 | 1.792 | 0.05692 | -0.104 | 31.483
20 | 1.756 | 0.06035 | -0.104 | 29.097

## 66. Re 4M Mach 0.00 (2)
BIGFOIL.COM POLAR EXPORT
NACA63-620 a=0.6
NACA63-620 a=0.6 |  |  |  | Cl Max: | 1.6087 | at alpha= | 20 | deg
XFOIL ncrit=9 |  |  |  | L/D Max: | 176.383 | at alpha= | 6.5 | deg
Re: | 4000000 |  |  | Cd Min: | 0.09383 | at alpha= | 20 | deg
Mach: | 0 |  |  | Cl=0 at alpha= | -4.2508 | deg
|  |  |  | @ Cl=0.1, Cd= | 0.0058024
|  |  |  | @ Cl=0.4, Cd= | 0.0052053
|  |  |  | @ Cl=0.6, Cd= | 0.0053644
alpha (deg) | Cl | Cd | Cm | Cl/Cd
-20 | -1.1001 | 0.06413 | -0.0823 | -17.1542
-19.5 | -1.1124 | 0.0565 | -0.0863 | -19.6885
-19 | -1.1143 | 0.05051 | -0.0891 | -22.061
-18.5 | -1.1221 | 0.04426 | -0.0916 | -25.3525
-18 | -1.1211 | 0.03938 | -0.0931 | -28.4688
-17.5 | -1.1178 | 0.03517 | -0.0939 | -31.7828
-17 | -1.1111 | 0.03139 | -0.0943 | -35.3966
-16.5 | -1.1051 | 0.02776 | -0.0943 | -39.8091
-16 | -1.0959 | 0.02449 | -0.0939 | -44.7489
-15.5 | -1.0833 | 0.02154 | -0.0932 | -50.2925
-15 | -1.0651 | 0.01923 | -0.0923 | -55.3874
-14.5 | -1.0531 | 0.01711 | -0.0899 | -61.5488
-14 | -1.0438 | 0.0158 | -0.0849 | -66.0633
-13 | -0.9834 | 0.01315 | -0.0799 | -74.7833
-12.5 | -0.9368 | 0.01241 | -0.0793 | -75.4875
-12 | -0.8866 | 0.01179 | -0.0791 | -75.1993
-11.5 | -0.8338 | 0.01129 | -0.0791 | -73.853
-11 | -0.7802 | 0.0108 | -0.0792 | -72.2407
-10.5 | -0.7255 | 0.01038 | -0.0795 | -69.894
-10 | -0.6696 | 0.01 | -0.0799 | -66.96
-9.5 | -0.6135 | 0.00958 | -0.0804 | -64.0397
-9 | -0.5562 | 0.00926 | -0.0809 | -60.0648
-8.5 | -0.499 | 0.00891 | -0.0815 | -56.0045
-8 | -0.4408 | 0.00861 | -0.0822 | -51.1963
-7.5 | -0.3826 | 0.00829 | -0.083 | -46.152
-7 | -0.324 | 0.00802 | -0.0838 | -40.399
-6.5 | -0.2652 | 0.00771 | -0.0846 | -34.3969
-6 | -0.2068 | 0.00737 | -0.0854 | -28.0597
-5.5 | -0.148 | 0.00703 | -0.0863 | -21.0526
-5 | -0.0889 | 0.00677 | -0.0872 | -13.1315
-4.5 | -0.0294 | 0.00649 | -0.0882 | -4.53
-4 | 0.0296 | 0.00619 | -0.0892 | 4.7819
-3.5 | 0.089 | 0.00586 | -0.0902 | 15.1877
-3 | 0.1482 | 0.00555 | -0.0913 | 26.7027
-2.5 | 0.2079 | 0.00528 | -0.0923 | 39.375
-2 | 0.268 | 0.0052 | -0.0934 | 51.5385
-1.5 | 0.3288 | 0.00517 | -0.0945 | 63.5977
-0.5 | 0.4499 | 0.00523 | -0.0967 | 86.0229
0 | 0.51 | 0.00529 | -0.0978 | 96.4083
0.5 | 0.5705 | 0.00533 | -0.0989 | 107.0356
1 | 0.6305 | 0.0054 | -0.0999 | 116.7593
1.5 | 0.6903 | 0.00548 | -0.1009 | 125.9672
2 | 0.7502 | 0.00555 | -0.102 | 135.1712
2.5 | 0.8092 | 0.00569 | -0.1029 | 142.2144
3 | 0.8684 | 0.00578 | -0.1038 | 150.2422
3.5 | 0.9268 | 0.00593 | -0.1047 | 156.2901
4 | 0.9853 | 0.00604 | -0.1055 | 163.1291
4.5 | 1.0428 | 0.00621 | -0.1063 | 167.9227
5 | 1.0992 | 0.00641 | -0.1068 | 171.4821
5.5 | 1.1551 | 0.00663 | -0.1073 | 174.2232
6 | 1.2097 | 0.00688 | -0.1076 | 175.8285
6.5 | 1.2629 | 0.00716 | -0.1077 | 176.3827
7 | 1.3142 | 0.00749 | -0.1074 | 175.4606
7.5 | 1.3612 | 0.00792 | -0.1064 | 171.8687
8 | 1.3905 | 0.00881 | -0.1025 | 157.832
8.5 | 1.3834 | 0.01016 | -0.0923 | 136.1614
9 | 1.3889 | 0.01184 | -0.0856 | 117.3057
9.5 | 1.3949 | 0.01384 | -0.0796 | 100.7876
10.5 | 1.4139 | 0.01811 | -0.0701 | 78.0729
11 | 1.4228 | 0.02032 | -0.0657 | 70.0197
11.5 | 1.4376 | 0.02269 | -0.0629 | 63.3583
12 | 1.4466 | 0.02568 | -0.0597 | 56.3318
12.5 | 1.4619 | 0.02844 | -0.0572 | 51.403
13 | 1.4751 | 0.03151 | -0.0549 | 46.8137
13.5 | 1.4881 | 0.03472 | -0.0529 | 42.86
14 | 1.4992 | 0.03826 | -0.051 | 39.1845
14.5 | 1.5046 | 0.04242 | -0.0491 | 35.4691
15 | 1.5118 | 0.04664 | -0.0477 | 32.4142
15.5 | 1.5209 | 0.05083 | -0.0466 | 29.9213
16 | 1.5312 | 0.05508 | -0.0459 | 27.7996
16.5 | 1.5446 | 0.05913 | -0.0455 | 26.1221
17 | 1.5535 | 0.06377 | -0.0452 | 24.361
17.5 | 1.5656 | 0.0682 | -0.0453 | 22.956
18 | 1.5738 | 0.07316 | -0.0455 | 21.5118
18.5 | 1.5859 | 0.07776 | -0.046 | 20.3948
19 | 1.5942 | 0.08292 | -0.0467 | 19.2258
19.5 | 1.6014 | 0.08833 | -0.0476 | 18.1297
20 | 1.6087 | 0.09383 | -0.0488 | 17.1448

## 67. Re 4M Mach 0.10 (1)
BIGFOIL.COM POLAR EXPORT
NACA63-620 a=0.6
NACA63-620 a=0.6 |  |  |  | Cl Max: | 1.921 | at alpha= | 15.5 | deg
JavaFoil+Calcfoil stall+Eppler ext transition |  |  |  | L/D Max: | 136.869 | at alpha= | 6.5 | deg
Re: | 4000000 |  |  | Cd Min: | 0.00598 | at alpha= | -3 | deg
Mach: | 0.1 |  |  | Cl=0 at alpha= | -4.2143 | deg
|  |  |  | @ Cl=0.1, Cd= | 0.0061487
|  |  |  | @ Cl=0.4, Cd= | 0.0061375
|  |  |  | @ Cl=0.6, Cd= | 0.0064561
alpha (deg) | Cl | Cd | Cm | Cl/Cd
-20 | -0.821 | 0.1368 | -0.043 | -6.003
-19.5 | -0.839 | 0.12744 | -0.044 | -6.582
-19 | -0.857 | 0.11601 | -0.046 | -7.387
-18.5 | -0.874 | 0.10504 | -0.048 | -8.319
-18 | -0.889 | 0.09423 | -0.049 | -9.438
-17.5 | -0.906 | 0.08178 | -0.052 | -11.077
-17 | -0.913 | 0.07581 | -0.053 | -12.04
-16.5 | -0.93 | 0.06073 | -0.056 | -15.309
-16 | -0.935 | 0.05308 | -0.058 | -17.61
-15.5 | -0.936 | 0.04632 | -0.059 | -20.201
-15 | -0.931 | 0.04138 | -0.06 | -22.494
-14.5 | -0.921 | 0.03696 | -0.062 | -24.93
-14 | -0.908 | 0.0331 | -0.063 | -27.436
-13.5 | -0.89 | 0.02985 | -0.064 | -29.81
-13 | -0.867 | 0.02711 | -0.065 | -31.971
-12.5 | -0.842 | 0.02409 | -0.066 | -34.949
-12 | -0.815 | 0.02105 | -0.068 | -38.695
-11.5 | -0.782 | 0.01858 | -0.069 | -42.113
-11 | -0.747 | 0.01645 | -0.07 | -45.39
-10.5 | -0.707 | 0.0147 | -0.071 | -48.089
-10 | -0.664 | 0.0133 | -0.073 | -49.892
-9.5 | -0.618 | 0.01203 | -0.074 | -51.346
-9 | -0.569 | 0.01096 | -0.075 | -51.963
-8.5 | -0.518 | 0.00959 | -0.077 | -54.044
-8 | -0.468 | 0.00968 | -0.079 | -48.37
-7.5 | -0.408 | 0.00871 | -0.079 | -46.842
-7 | -0.347 | 0.00842 | -0.08 | -41.264
-6.5 | -0.286 | 0.00827 | -0.081 | -34.572
-6 | -0.224 | 0.00802 | -0.082 | -27.947
-5.5 | -0.162 | 0.00741 | -0.082 | -21.821
-5 | -0.099 | 0.00721 | -0.083 | -13.746
-4.5 | -0.036 | 0.00687 | -0.084 | -5.268
-4 | 0.027 | 0.00637 | -0.084 | 4.235
-3.5 | 0.09 | 0.00618 | -0.085 | 14.591
-3 | 0.154 | 0.00598 | -0.086 | 25.742
-2.5 | 0.217 | 0.00599 | -0.087 | 36.281
-2 | 0.281 | 0.00602 | -0.087 | 46.654
-1.5 | 0.344 | 0.00605 | -0.088 | 56.917
-1 | 0.408 | 0.00615 | -0.089 | 66.246
-0.5 | 0.471 | 0.00626 | -0.089 | 75.26
0 | 0.534 | 0.00634 | -0.09 | 84.242
0.5 | 0.597 | 0.00645 | -0.091 | 92.684
1 | 0.661 | 0.00658 | -0.091 | 100.395
1.5 | 0.719 | 0.00653 | -0.091 | 110.065
2 | 0.779 | 0.00697 | -0.092 | 111.702
2.5 | 0.84 | 0.00715 | -0.092 | 117.455
3 | 0.9 | 0.00735 | -0.093 | 122.457
3.5 | 0.96 | 0.00755 | -0.093 | 127.202
4 | 1.012 | 0.00781 | -0.094 | 129.527
4.5 | 1.071 | 0.0081 | -0.094 | 132.305
5 | 1.13 | 0.00836 | -0.095 | 135.035
5.5 | 1.187 | 0.00869 | -0.095 | 136.608
6 | 1.245 | 0.0091 | -0.096 | 136.778
6.5 | 1.301 | 0.00951 | -0.096 | 136.869
7 | 1.357 | 0.01006 | -0.097 | 134.87
7.5 | 1.411 | 0.01078 | -0.097 | 130.901
8 | 1.461 | 0.01215 | -0.097 | 120.305
8.5 | 1.511 | 0.01323 | -0.098 | 114.2
9 | 1.559 | 0.0144 | -0.098 | 108.269
9.5 | 1.604 | 0.0164 | -0.098 | 97.793
10 | 1.647 | 0.0184 | -0.098 | 89.537
10.5 | 1.69 | 0.01987 | -0.099 | 85.088
11 | 1.73 | 0.02113 | -0.099 | 81.872
11.5 | 1.764 | 0.02453 | -0.099 | 71.919
12 | 1.798 | 0.02578 | -0.1 | 69.768
12.5 | 1.83 | 0.02728 | -0.1 | 67.065
13 | 1.856 | 0.0287 | -0.101 | 64.648
13.5 | 1.877 | 0.03033 | -0.101 | 61.894
14 | 1.895 | 0.0316 | -0.101 | 59.963
14.5 | 1.908 | 0.03344 | -0.102 | 57.059
15 | 1.917 | 0.03538 | -0.102 | 54.187
15.5 | 1.921 | 0.03722 | -0.102 | 51.609
16 | 1.918 | 0.03941 | -0.102 | 48.67
16.5 | 1.91 | 0.04153 | -0.103 | 46
17 | 1.897 | 0.04405 | -0.103 | 43.073
17.5 | 1.88 | 0.04654 | -0.103 | 40.391
18 | 1.854 | 0.0493 | -0.104 | 37.598
18.5 | 1.823 | 0.05241 | -0.104 | 34.783
19 | 1.788 | 0.05561 | -0.104 | 32.151
19.5 | 1.75 | 0.05864 | -0.104 | 29.846
20 | 1.708 | 0.06267 | -0.104 | 27.249

## 68. Re 4M Mach 0.10 (2)
BIGFOIL.COM POLAR EXPORT
NACA63-620 a=0.6
NACA63-620 a=0.6 |  |  |  | Cl Max: | 1.6044 | at alpha= | 20 | deg
XFOIL ncrit=9 |  |  |  | L/D Max: | 176.255 | at alpha= | 6.5 | deg
Re: | 4000000 |  |  | Cd Min: | 0.09664 | at alpha= | 20 | deg
Mach: | 0.1 |  |  | Cl=0 at alpha= | -4.2513 | deg
|  |  |  | @ Cl=0.1, Cd= | 0.005826
|  |  |  | @ Cl=0.4, Cd= | 0.00525
|  |  |  | @ Cl=0.6, Cd= | 0.0053841
alpha (deg) | Cl | Cd | Cm | Cl/Cd
-20 | -1.07 | 0.06981 | -0.0808 | -15.3273
-19.5 | -1.0881 | 0.06105 | -0.0857 | -17.8231
-18.5 | -1.1025 | 0.04766 | -0.0921 | -23.1326
-18 | -1.103 | 0.04233 | -0.0941 | -26.0572
-17.5 | -1.1013 | 0.03767 | -0.0953 | -29.2355
-17 | -1.0969 | 0.03354 | -0.0959 | -32.7042
-16.5 | -1.0928 | 0.02964 | -0.096 | -36.8691
-16 | -1.0858 | 0.02611 | -0.0957 | -41.5856
-15.5 | -1.0745 | 0.02296 | -0.0952 | -46.7988
-15 | -1.0569 | 0.02041 | -0.0944 | -51.7834
-14.5 | -1.0438 | 0.01799 | -0.0928 | -58.0211
-14 | -1.032 | 0.01625 | -0.0892 | -63.5077
-13.5 | -1.0147 | 0.01506 | -0.0847 | -67.3772
-13 | -0.9845 | 0.01364 | -0.0821 | -72.1774
-12.5 | -0.9424 | 0.01263 | -0.0809 | -74.616
-12 | -0.8922 | 0.01198 | -0.0805 | -74.4741
-11.5 | -0.8398 | 0.01142 | -0.0803 | -73.5377
-11 | -0.7856 | 0.01094 | -0.0804 | -71.8099
-10.5 | -0.7309 | 0.01047 | -0.0805 | -69.809
-10 | -0.6744 | 0.0101 | -0.0809 | -66.7723
-9.5 | -0.618 | 0.00965 | -0.0812 | -64.0415
-9 | -0.5604 | 0.00931 | -0.0818 | -60.1933
-8.5 | -0.5026 | 0.00897 | -0.0823 | -56.0312
-8 | -0.4441 | 0.00865 | -0.083 | -51.341
-7.5 | -0.3853 | 0.00833 | -0.0837 | -46.2545
-7 | -0.3262 | 0.00807 | -0.0844 | -40.4213
-6.5 | -0.267 | 0.00776 | -0.0852 | -34.4072
-6 | -0.2081 | 0.00741 | -0.086 | -28.0837
-5.5 | -0.149 | 0.00706 | -0.0869 | -21.1048
-4.5 | -0.0296 | 0.00652 | -0.0887 | -4.5399
-4 | 0.0299 | 0.00621 | -0.0897 | 4.8148
-3.5 | 0.0896 | 0.00588 | -0.0908 | 15.2381
-3 | 0.1493 | 0.00557 | -0.0918 | 26.8043
-2.5 | 0.2093 | 0.0053 | -0.0929 | 39.4906
-2 | 0.2699 | 0.00521 | -0.094 | 51.8042
-1.5 | 0.331 | 0.00519 | -0.0951 | 63.7765
-1 | 0.3919 | 0.00525 | -0.0962 | 74.6476
-0.5 | 0.4529 | 0.00525 | -0.0973 | 86.2667
0 | 0.5133 | 0.00531 | -0.0983 | 96.6667
0.5 | 0.5743 | 0.00535 | -0.0994 | 107.3458
1 | 0.6346 | 0.00543 | -0.1005 | 116.8692
1.5 | 0.695 | 0.0055 | -0.1015 | 126.3636
2 | 0.7551 | 0.00558 | -0.1025 | 135.3226
2.5 | 0.8147 | 0.00571 | -0.1034 | 142.6795
3 | 0.874 | 0.00581 | -0.1044 | 150.4303
3.5 | 0.933 | 0.00595 | -0.1052 | 156.8067
4 | 0.9917 | 0.00608 | -0.1061 | 163.1086
4.5 | 1.0497 | 0.00624 | -0.1068 | 168.2212
5 | 1.1064 | 0.00646 | -0.1073 | 171.2693
5.5 | 1.1625 | 0.00667 | -0.1077 | 174.2879
6 | 1.2174 | 0.00693 | -0.1079 | 175.671
6.5 | 1.2708 | 0.00721 | -0.1079 | 176.2552
7 | 1.3221 | 0.00755 | -0.1076 | 175.1126
7.5 | 1.3687 | 0.00799 | -0.1064 | 171.3016
8 | 1.3946 | 0.00888 | -0.1017 | 157.0495
8.5 | 1.3858 | 0.01035 | -0.0914 | 133.8937
9 | 1.391 | 0.01214 | -0.0847 | 114.5799
9.5 | 1.3959 | 0.01425 | -0.0787 | 97.9579
10 | 1.4068 | 0.01632 | -0.0739 | 86.201
10.5 | 1.4143 | 0.01868 | -0.0691 | 75.712
11.5 | 1.4369 | 0.02348 | -0.062 | 61.1968
12 | 1.4446 | 0.02666 | -0.0587 | 54.186
12.5 | 1.4599 | 0.02951 | -0.0563 | 49.4714
13 | 1.4724 | 0.03272 | -0.054 | 45
13.5 | 1.4852 | 0.03604 | -0.0519 | 41.2098
14 | 1.4955 | 0.03974 | -0.0501 | 37.6321
14.5 | 1.5 | 0.0441 | -0.0483 | 34.0136
15 | 1.5061 | 0.04852 | -0.0469 | 31.0408
16 | 1.5252 | 0.05722 | -0.0452 | 26.655
16.5 | 1.5392 | 0.06131 | -0.0449 | 25.1052
17 | 1.5499 | 0.06586 | -0.0447 | 23.5333
17.5 | 1.5622 | 0.07032 | -0.0448 | 22.2156
18 | 1.5705 | 0.07541 | -0.0451 | 20.8262
18.5 | 1.5793 | 0.08056 | -0.0457 | 19.604
19 | 1.5859 | 0.08605 | -0.0465 | 18.43
19.5 | 1.5952 | 0.09132 | -0.0475 | 17.4682
20 | 1.6044 | 0.09664 | -0.0487 | 16.6018

## 69. Re 4M Mach 0.25 (1)
BIGFOIL.COM POLAR EXPORT
NACA63-620 a=0.6
NACA63-620 a=0.6 |  |  |  | Cl Max: | 1.876 | at alpha= | 14 | deg
JavaFoil+Calcfoil stall+Eppler ext transition |  |  |  | L/D Max: | 133.303 | at alpha= | 6 | deg
Re: | 4000000 |  |  | Cd Min: | 0.00607 | at alpha= | -3 | deg
Mach: | 0.25 |  |  | Cl=0 at alpha= | -4.2154 | deg
|  |  |  | @ Cl=0.1, Cd= | 0.0062574
|  |  |  | @ Cl=0.4, Cd= | 0.0062125
|  |  |  | @ Cl=0.6, Cd= | 0.0066155
alpha (deg) | Cl | Cd | Cm | Cl/Cd
-19 | -0.539 | 0.14843 | -0.04 | -3.629
-18.5 | -0.584 | 0.14085 | -0.041 | -4.144
-18 | -0.626 | 0.13173 | -0.042 | -4.749
-17.5 | -0.666 | 0.1205 | -0.044 | -5.523
-17 | -0.701 | 0.11103 | -0.046 | -6.31
-16.5 | -0.733 | 0.09956 | -0.048 | -7.365
-16 | -0.759 | 0.09092 | -0.05 | -8.354
-15.5 | -0.788 | 0.07653 | -0.054 | -10.298
-15 | -0.818 | 0.05998 | -0.058 | -13.633
-14.5 | -0.836 | 0.04883 | -0.061 | -17.121
-14 | -0.843 | 0.04168 | -0.063 | -20.229
-13.5 | -0.842 | 0.03637 | -0.064 | -23.152
-13 | -0.834 | 0.0319 | -0.066 | -26.142
-12.5 | -0.819 | 0.02842 | -0.067 | -28.799
-12 | -0.796 | 0.02588 | -0.068 | -30.764
-11.5 | -0.773 | 0.02172 | -0.07 | -35.604
-11 | -0.741 | 0.01964 | -0.071 | -37.745
-10.5 | -0.708 | 0.01687 | -0.072 | -41.934
-10 | -0.667 | 0.01523 | -0.074 | -43.792
-9.5 | -0.623 | 0.01348 | -0.075 | -46.239
-9 | -0.575 | 0.01217 | -0.077 | -47.274
-8.5 | -0.525 | 0.01103 | -0.078 | -47.586
-8 | -0.47 | 0.00989 | -0.079 | -47.564
-7.5 | -0.418 | 0.00905 | -0.082 | -46.213
-7 | -0.356 | 0.00865 | -0.082 | -41.148
-6.5 | -0.293 | 0.00839 | -0.083 | -34.949
-6 | -0.23 | 0.00816 | -0.084 | -28.178
-5.5 | -0.166 | 0.008 | -0.085 | -20.746
-5 | -0.102 | 0.00737 | -0.085 | -13.798
-4.5 | -0.037 | 0.00706 | -0.086 | -5.262
-4 | 0.028 | 0.00651 | -0.087 | 4.253
-3.5 | 0.093 | 0.00628 | -0.087 | 14.757
-3 | 0.158 | 0.00607 | -0.088 | 26.092
-2.5 | 0.223 | 0.00607 | -0.089 | 36.812
-2 | 0.289 | 0.00613 | -0.09 | 47.082
-1.5 | 0.354 | 0.00617 | -0.09 | 57.303
-1 | 0.419 | 0.00623 | -0.091 | 67.182
-0.5 | 0.484 | 0.00633 | -0.092 | 76.454
0 | 0.549 | 0.00649 | -0.092 | 84.579
0.5 | 0.614 | 0.00665 | -0.093 | 92.39
1 | 0.673 | 0.00629 | -0.093 | 107.051
1.5 | 0.735 | 0.00702 | -0.094 | 104.735
2 | 0.798 | 0.00721 | -0.094 | 110.716
2.5 | 0.86 | 0.0074 | -0.095 | 116.208
3 | 0.922 | 0.0076 | -0.095 | 121.255
3.5 | 0.984 | 0.00787 | -0.096 | 125.033
4 | 1.036 | 0.00814 | -0.096 | 127.375
4.5 | 1.097 | 0.00846 | -0.097 | 129.677
5 | 1.157 | 0.00874 | -0.097 | 132.284
5.5 | 1.216 | 0.00913 | -0.098 | 133.212
6 | 1.274 | 0.00956 | -0.098 | 133.303
6.5 | 1.332 | 0.01003 | -0.099 | 132.812
7 | 1.388 | 0.01071 | -0.099 | 129.617
7.5 | 1.442 | 0.01178 | -0.099 | 122.437
8 | 1.494 | 0.01306 | -0.1 | 114.409
8.5 | 1.544 | 0.01428 | -0.1 | 108.16
9 | 1.592 | 0.01561 | -0.1 | 101.992
9.5 | 1.636 | 0.01811 | -0.1 | 90.323
10 | 1.678 | 0.02013 | -0.101 | 83.388
10.5 | 1.72 | 0.02159 | -0.101 | 79.661
11 | 1.757 | 0.023 | -0.102 | 76.371
11.5 | 1.787 | 0.02673 | -0.102 | 66.87
12 | 1.817 | 0.02828 | -0.102 | 64.231
12.5 | 1.842 | 0.02995 | -0.103 | 61.494
13 | 1.859 | 0.03173 | -0.103 | 58.584
13.5 | 1.87 | 0.03366 | -0.103 | 55.56
14 | 1.876 | 0.0352 | -0.104 | 53.287
14.5 | 1.874 | 0.03737 | -0.104 | 50.155
15 | 1.866 | 0.0397 | -0.104 | 47.005
15.5 | 1.85 | 0.04224 | -0.104 | 43.798
16 | 1.822 | 0.04494 | -0.105 | 40.548
16.5 | 1.787 | 0.04811 | -0.105 | 37.14
17 | 1.743 | 0.05174 | -0.105 | 33.692
17.5 | 1.691 | 0.05512 | -0.105 | 30.682
18 | 1.625 | 0.05874 | -0.105 | 27.668
18.5 | 1.552 | 0.06287 | -0.106 | 24.682
19 | 1.47 | 0.06832 | -0.106 | 21.52

## 70. Re 4M Mach 0.25 (2)
BIGFOIL.COM POLAR EXPORT
NACA63-620 a=0.6
NACA63-620 a=0.6 |  |  |  | Cl Max: | 1.5689 | at alpha= | 20 | deg
XFOIL ncrit=9 |  |  |  | L/D Max: | 174.005 | at alpha= | 6.5 | deg
Re: | 4000000 |  |  | Cd Min: | 0.11455 | at alpha= | -20 | deg
Mach: | 0.25 |  |  | Cl=0 at alpha= | -4.254 | deg
|  |  |  | @ Cl=0.1, Cd= | 0.005999
|  |  |  | @ Cl=0.4, Cd= | 0.00532
|  |  |  | @ Cl=0.6, Cd= | 0.0054853
alpha (deg) | Cl | Cd | Cm | Cl/Cd
-20 | -0.8303 | 0.11455 | -0.0595 | -7.2484
-19.5 | -0.8963 | 0.09608 | -0.0721 | -9.3287
-19 | -0.9391 | 0.08222 | -0.0814 | -11.4218
-18.5 | -0.9751 | 0.07027 | -0.089 | -13.8765
-18 | -0.9926 | 0.06142 | -0.0941 | -16.1609
-17.5 | -1.0052 | 0.05366 | -0.0981 | -18.7328
-17 | -1.0121 | 0.04705 | -0.101 | -21.5112
-16.5 | -1.019 | 0.04099 | -0.103 | -24.8597
-16 | -1.0239 | 0.03573 | -0.1041 | -28.6566
-15.5 | -1.0205 | 0.03143 | -0.1044 | -32.469
-15 | -1.013 | 0.02768 | -0.104 | -36.5968
-14 | -0.989 | 0.02112 | -0.1024 | -46.8277
-13.5 | -0.9749 | 0.01829 | -0.1009 | -53.3024
-13 | -0.9597 | 0.01625 | -0.0979 | -59.0585
-12.5 | -0.947 | 0.01488 | -0.0925 | -63.6425
-12 | -0.92 | 0.01311 | -0.089 | -70.1754
-11.5 | -0.8695 | 0.01233 | -0.0878 | -70.5191
-11 | -0.8158 | 0.01165 | -0.0871 | -70.0258
-10.5 | -0.7593 | 0.01112 | -0.0866 | -68.2824
-10 | -0.7018 | 0.01056 | -0.0864 | -66.4583
-9.5 | -0.6425 | 0.01013 | -0.0864 | -63.4255
-9 | -0.5833 | 0.00968 | -0.0864 | -60.2583
-8.5 | -0.5226 | 0.00933 | -0.0867 | -56.0129
-8 | -0.4619 | 0.00892 | -0.0871 | -51.7825
-7.5 | -0.4004 | 0.00861 | -0.0875 | -46.5041
-7 | -0.339 | 0.00828 | -0.0881 | -40.942
-6.5 | -0.2772 | 0.00796 | -0.0887 | -34.8241
-6 | -0.2156 | 0.00766 | -0.0894 | -28.1462
-5.5 | -0.1544 | 0.00727 | -0.0901 | -21.238
-5 | -0.0925 | 0.00697 | -0.091 | -13.2712
-4.5 | -0.0305 | 0.00671 | -0.0919 | -4.5455
-4 | 0.0315 | 0.00637 | -0.0928 | 4.9451
-3 | 0.1552 | 0.0057 | -0.0949 | 27.2281
-2 | 0.2801 | 0.00529 | -0.097 | 52.949
-1.5 | 0.3432 | 0.00532 | -0.0981 | 64.5113
-1 | 0.4066 | 0.00532 | -0.0993 | 76.4286
-0.5 | 0.4694 | 0.00537 | -0.1003 | 87.4115
0 | 0.5325 | 0.0054 | -0.1015 | 98.6111
0.5 | 0.5953 | 0.00548 | -0.1025 | 108.6314
1 | 0.6578 | 0.00555 | -0.1036 | 118.5225
1.5 | 0.7205 | 0.00563 | -0.1046 | 127.9751
2 | 0.7821 | 0.00576 | -0.1055 | 135.7812
2.5 | 0.8446 | 0.00584 | -0.1066 | 144.6233
3 | 0.9053 | 0.00601 | -0.1073 | 150.6323
3.5 | 0.967 | 0.00611 | -0.1082 | 158.2651
4 | 1.0267 | 0.00632 | -0.1087 | 162.4525
4.5 | 1.0876 | 0.00643 | -0.1094 | 169.1446
5 | 1.1458 | 0.00669 | -0.1097 | 171.2706
5.5 | 1.2026 | 0.00695 | -0.1097 | 173.036
6 | 1.2578 | 0.00726 | -0.1094 | 173.2507
6.5 | 1.312 | 0.00754 | -0.109 | 174.0053
7 | 1.3615 | 0.00794 | -0.1076 | 171.4736
7.5 | 1.4029 | 0.00843 | -0.105 | 166.4176
8 | 1.404 | 0.00962 | -0.0956 | 145.9459
8.5 | 1.4012 | 0.01166 | -0.0873 | 120.1715
9 | 1.4035 | 0.01395 | -0.0805 | 100.6093
9.5 | 1.4038 | 0.01659 | -0.0741 | 84.6172
10 | 1.4094 | 0.01922 | -0.0689 | 73.3299
10.5 | 1.4146 | 0.02207 | -0.0642 | 64.0961
11 | 1.4207 | 0.02507 | -0.0599 | 56.6693
11.5 | 1.4343 | 0.02801 | -0.0575 | 51.2067
12 | 1.4411 | 0.03169 | -0.0544 | 45.4749
12.5 | 1.4541 | 0.03512 | -0.052 | 41.4038
13 | 1.4641 | 0.03896 | -0.0497 | 37.5796
13.5 | 1.4732 | 0.04304 | -0.0477 | 34.2286
15 | 1.4869 | 0.05772 | -0.0436 | 25.7606
15.5 | 1.4959 | 0.06256 | -0.0429 | 23.9114
16 | 1.5058 | 0.06752 | -0.0426 | 22.3015
16.5 | 1.5143 | 0.07275 | -0.0426 | 20.8151
17 | 1.526 | 0.07782 | -0.0429 | 19.6094
17.5 | 1.533 | 0.08354 | -0.0434 | 18.3505
18 | 1.5433 | 0.08901 | -0.0442 | 17.3385
18.5 | 1.5491 | 0.09514 | -0.0453 | 16.2823
19 | 1.5597 | 0.10072 | -0.0466 | 15.4855
19.5 | 1.5658 | 0.107 | -0.0482 | 14.6336
20 | 1.5689 | 0.11377 | -0.0502 | 13.7901

## 71. Re 4M Mach 0.50 (1)
BIGFOIL.COM POLAR EXPORT
NACA63-620 a=0.6
NACA63-620 a=0.6 |  |  |  | Cl Max: | 1.765 | at alpha= | 10.5 | deg
JavaFoil+Calcfoil stall+Eppler ext transition |  |  |  | L/D Max: | 117.991 | at alpha= | 4.5 | deg
Re: | 4000000 |  |  | Cd Min: | 0.00611 | at alpha= | -2 | deg
Mach: | 0.5 |  |  | Cl=0 at alpha= | -4.2153 | deg
|  |  |  | @ Cl=0.1, Cd= | 0.0068936
|  |  |  | @ Cl=0.4, Cd= | 0.0067772
|  |  |  | @ Cl=0.6, Cd= | 0.007374
alpha (deg) | Cl | Cd | Cm | Cl/Cd
-20 | -0.918 | 0.16483 | -0.043 | -5.568
-19.5 | -0.889 | 0.1575 | -0.043 | -5.645
-19 | -0.863 | 0.15585 | -0.045 | -5.539
-18.5 | -0.833 | 0.14847 | -0.044 | -5.608
-18 | -0.801 | 0.14321 | -0.043 | -5.595
-17.5 | -0.772 | 0.13993 | -0.043 | -5.519
-17 | -0.746 | 0.13811 | -0.045 | -5.402
-16.5 | -0.716 | 0.12997 | -0.044 | -5.507
-16 | -0.684 | 0.12516 | -0.042 | -5.467
-15.5 | -0.655 | 0.12069 | -0.042 | -5.43
-15 | -0.627 | 0.11679 | -0.042 | -5.364
-14.5 | -0.598 | 0.11256 | -0.042 | -5.312
-14 | -0.568 | 0.10785 | -0.04 | -5.263
-13.5 | -0.539 | 0.10527 | -0.041 | -5.118
-13 | -0.51 | 0.10178 | -0.041 | -5.01
-12.5 | -0.481 | 0.09802 | -0.041 | -4.909
-12 | -0.452 | 0.08989 | -0.04 | -5.024
-11.5 | -0.423 | 0.09182 | -0.042 | -4.609
-11 | -0.394 | 0.08379 | -0.043 | -4.708
-10.5 | -0.374 | 0.06397 | -0.057 | -5.838
-10 | -0.561 | 0.03196 | -0.076 | -17.549
-9.5 | -0.593 | 0.02505 | -0.079 | -23.681
-9 | -0.577 | 0.02097 | -0.081 | -27.492
-8.5 | -0.542 | 0.0178 | -0.083 | -30.429
-8 | -0.493 | 0.01502 | -0.085 | -32.821
-7.5 | -0.437 | 0.01404 | -0.087 | -31.11
-7 | -0.38 | 0.01123 | -0.089 | -33.877
-6.5 | -0.317 | 0.01039 | -0.091 | -30.515
-6 | -0.252 | 0.00966 | -0.092 | -26.024
-5.5 | -0.185 | 0.00886 | -0.095 | -20.84
-5 | -0.113 | 0.00806 | -0.095 | -14.053
-4.5 | -0.041 | 0.00786 | -0.096 | -5.266
-4 | 0.031 | 0.0073 | -0.097 | 4.234
-3.5 | 0.104 | 0.00687 | -0.098 | 15.058
-3 | 0.177 | 0.00661 | -0.099 | 26.783
-2.5 | 0.25 | 0.0066 | -0.099 | 37.865
-2 | 0.323 | 0.00611 | -0.099 | 52.814
-1.5 | 0.396 | 0.00677 | -0.1 | 58.457
-1 | 0.468 | 0.0069 | -0.1 | 67.829
-0.5 | 0.541 | 0.00706 | -0.101 | 76.675
0 | 0.603 | 0.00739 | -0.101 | 81.482
0.5 | 0.673 | 0.00758 | -0.102 | 88.7
1 | 0.743 | 0.00784 | -0.103 | 94.735
1.5 | 0.812 | 0.00809 | -0.103 | 100.355
2 | 0.882 | 0.00836 | -0.104 | 105.505
2.5 | 0.951 | 0.00865 | -0.104 | 109.947
3 | 1.02 | 0.009 | -0.105 | 113.35
3.5 | 1.088 | 0.00941 | -0.106 | 115.701
4 | 1.142 | 0.00982 | -0.106 | 116.237
4.5 | 1.208 | 0.01023 | -0.107 | 117.991
5 | 1.273 | 0.01079 | -0.107 | 117.976
5.5 | 1.337 | 0.0114 | -0.108 | 117.232
6 | 1.401 | 0.01206 | -0.108 | 116.092
6.5 | 1.462 | 0.01301 | -0.109 | 112.395
7 | 1.52 | 0.01478 | -0.109 | 102.843
7.5 | 1.577 | 0.01648 | -0.109 | 95.655
8 | 1.628 | 0.01833 | -0.11 | 88.827
8.5 | 1.672 | 0.02134 | -0.11 | 78.346
9 | 1.709 | 0.0251 | -0.11 | 68.111
9.5 | 1.741 | 0.02752 | -0.111 | 63.261
10 | 1.759 | 0.03311 | -0.111 | 53.124
10.5 | 1.765 | 0.0359 | -0.111 | 49.172
11 | 1.737 | 0.03893 | -0.111 | 44.613
11.5 | 1.653 | 0.04294 | -0.112 | 38.49
12 | 1.3 | 0.05037 | -0.112 | 25.806
12.5 | 1.093 | 0.05485 | -0.112 | 19.924
13 | 0.972 | 0.09967 | -0.054 | 9.757
13.5 | 1.149 | 0.06341 | -0.112 | 18.122
14 | 1.038 | 0.1141 | -0.071 | 9.096
14.5 | 1.201 | 0.073 | -0.112 | 16.457
15 | 1.229 | 0.07452 | -0.112 | 16.491
15.5 | 1.12 | 0.12594 | -0.073 | 8.896

## 72. Re 4M Mach 0.50 (2)
BIGFOIL.COM POLAR EXPORT
NACA63-620 a=0.6
NACA63-620 a=0.6 |  |  |  | Cl Max: | 1.4712 | at alpha= | 19 | deg
XFOIL ncrit=9 |  |  |  | L/D Max: | 154.224 | at alpha= | 4.5 | deg
Re: | 4000000 |  |  | Cd Min: | 0.17882 | at alpha= | 20 | deg
Mach: | 0.5 |  |  | Cl=0 at alpha= | -4.2624 | deg
|  |  |  | @ Cl=0.1, Cd= | 0.0067986
|  |  |  | @ Cl=0.4, Cd= | 0.0057611
|  |  |  | @ Cl=0.6, Cd= | 0.0059465
alpha (deg) | Cl | Cd | Cm | Cl/Cd
-16.5 | -0.6085 | 0.11084 | -0.084 | -5.4899
-16 | -0.6383 | 0.09854 | -0.0937 | -6.4776
-15.5 | -0.6543 | 0.08827 | -0.1014 | -7.4125
-14 | -0.7352 | 0.05719 | -0.1233 | -12.8554
-13.5 | -0.7551 | 0.0489 | -0.1277 | -15.4417
-13 | -0.7847 | 0.04066 | -0.1313 | -19.2991
-12.5 | -0.806 | 0.03397 | -0.1324 | -23.7268
-12 | -0.8185 | 0.02846 | -0.1317 | -28.7597
-11.5 | -0.819 | 0.02396 | -0.1297 | -34.182
-11 | -0.8093 | 0.02009 | -0.1272 | -40.2837
-10.5 | -0.7866 | 0.01684 | -0.1248 | -46.7102
-10 | -0.7744 | 0.01426 | -0.1201 | -54.3058
-9.5 | -0.7301 | 0.01305 | -0.1156 | -55.9464
-9 | -0.6709 | 0.01206 | -0.1125 | -55.6302
-8.5 | -0.6054 | 0.01128 | -0.1102 | -53.6702
-8 | -0.5376 | 0.01056 | -0.1084 | -50.9091
-7.5 | -0.4668 | 0.00998 | -0.1071 | -46.7735
-7 | -0.3955 | 0.00944 | -0.1063 | -41.8962
-6.5 | -0.3229 | 0.00903 | -0.1058 | -35.7586
-6 | -0.2504 | 0.00863 | -0.1056 | -29.0151
-5.5 | -0.1778 | 0.00828 | -0.1056 | -21.4734
-5 | -0.1061 | 0.00783 | -0.1058 | -13.5504
-4.5 | -0.0344 | 0.00743 | -0.1063 | -4.6299
-4 | 0.038 | 0.0071 | -0.1069 | 5.3521
-3.5 | 0.11 | 0.00675 | -0.1077 | 16.2963
-3 | 0.1814 | 0.00635 | -0.1086 | 28.5669
-2.5 | 0.2525 | 0.00592 | -0.1096 | 42.652
-2 | 0.3249 | 0.00573 | -0.1106 | 56.7016
-1.5 | 0.398 | 0.00576 | -0.1117 | 69.0972
-1 | 0.4714 | 0.0058 | -0.1128 | 81.2759
-0.5 | 0.5435 | 0.0059 | -0.1138 | 92.1186
0 | 0.6164 | 0.00596 | -0.1149 | 103.4228
0.5 | 0.6875 | 0.0061 | -0.1158 | 112.7049
1 | 0.7598 | 0.00621 | -0.1167 | 122.351
1.5 | 0.8302 | 0.00636 | -0.1173 | 130.5346
2 | 0.9002 | 0.00654 | -0.1178 | 137.6453
2.5 | 0.9698 | 0.00671 | -0.1182 | 144.5306
3 | 1.0353 | 0.00699 | -0.1178 | 148.1116
3.5 | 1.1026 | 0.00719 | -0.1175 | 153.3519
4 | 1.16 | 0.00757 | -0.1156 | 153.2365
4.5 | 1.2122 | 0.00786 | -0.1125 | 154.2239
5 | 1.2435 | 0.0087 | -0.1064 | 142.931
5.5 | 1.2921 | 0.00942 | -0.1033 | 137.1656
6 | 1.3297 | 0.01059 | -0.0989 | 125.5619
7.5 | 1.4246 | 0.01534 | -0.0846 | 92.8683
8 | 1.4483 | 0.01745 | -0.0793 | 82.9971
8.5 | 1.4597 | 0.0202 | -0.0733 | 72.2624
9 | 1.4579 | 0.02386 | -0.0668 | 61.1023
9.5 | 1.4449 | 0.02847 | -0.0604 | 50.7517
10 | 1.4315 | 0.03359 | -0.0549 | 42.6169
10.5 | 1.4224 | 0.03892 | -0.0506 | 36.5468
11 | 1.4108 | 0.04487 | -0.0471 | 31.4419
12 | 1.4113 | 0.05615 | -0.0426 | 25.1345
13 | 1.4246 | 0.0673 | -0.0404 | 21.1679
14 | 1.4236 | 0.08113 | -0.04 | 17.5471
14.5 | 1.4177 | 0.08908 | -0.0407 | 15.9149
15 | 1.4194 | 0.09662 | -0.0417 | 14.6905
15.5 | 1.4274 | 0.10371 | -0.0429 | 13.7634
16 | 1.4374 | 0.11079 | -0.0444 | 12.9741
16.5 | 1.4485 | 0.1179 | -0.0462 | 12.2858
17 | 1.4552 | 0.12565 | -0.0485 | 11.5814
17.5 | 1.4639 | 0.13332 | -0.0511 | 10.9803
18 | 1.469 | 0.14153 | -0.0543 | 10.3794
18.5 | 1.4696 | 0.15042 | -0.0583 | 9.77
19 | 1.4712 | 0.15933 | -0.0626 | 9.2337
19.5 | 1.4705 | 0.16869 | -0.0675 | 8.7172
20 | 1.4645 | 0.17882 | -0.0735 | 8.1898

## 73. Re 5M Mach 0.00 (1)
BIGFOIL.COM POLAR EXPORT
NACA63-620 a=0.6
NACA63-620 a=0.6 |  |  |  | Cl Max: | 1.931 | at alpha= | 15.5 | deg
JavaFoil+Calcfoil stall+Eppler ext transition |  |  |  | L/D Max: | 140.195 | at alpha= | 6 | deg
Re: | 5000000 |  |  | Cd Min: | 0.00588 | at alpha= | -2 | deg
Mach: | 0 |  |  | Cl=0 at alpha= | -4.2143 | deg
|  |  |  | @ Cl=0.1, Cd= | 0.0061335
|  |  |  | @ Cl=0.4, Cd= | 0.0060105
|  |  |  | @ Cl=0.6, Cd= | 0.0062681
alpha (deg) | Cl | Cd | Cm | Cl/Cd
-20 | -0.867 | 0.12818 | -0.044 | -6.765
-19.5 | -0.883 | 0.11793 | -0.045 | -7.485
-19 | -0.899 | 0.10631 | -0.047 | -8.453
-18.5 | -0.919 | 0.09004 | -0.05 | -10.207
-18 | -0.935 | 0.07771 | -0.052 | -12.033
-17.5 | -0.946 | 0.0686 | -0.054 | -13.787
-17 | -0.949 | 0.06381 | -0.055 | -14.869
-16.5 | -0.958 | 0.05345 | -0.057 | -17.914
-16 | -0.958 | 0.04744 | -0.058 | -20.186
-15.5 | -0.955 | 0.04184 | -0.06 | -22.816
-15 | -0.946 | 0.03777 | -0.061 | -25.051
-14.5 | -0.934 | 0.03397 | -0.062 | -27.494
-14 | -0.918 | 0.0306 | -0.063 | -29.989
-13.5 | -0.897 | 0.02765 | -0.064 | -32.452
-13 | -0.874 | 0.02485 | -0.065 | -35.166
-12.5 | -0.849 | 0.02173 | -0.066 | -39.062
-12 | -0.82 | 0.01913 | -0.068 | -42.838
-11.5 | -0.786 | 0.01697 | -0.069 | -46.335
-11 | -0.75 | 0.01507 | -0.07 | -49.764
-10.5 | -0.709 | 0.01349 | -0.072 | -52.574
-10 | -0.666 | 0.01227 | -0.073 | -54.257
-9.5 | -0.619 | 0.01115 | -0.074 | -55.532
-9 | -0.571 | 0.00973 | -0.075 | -58.628
-8.5 | -0.52 | 0.00965 | -0.077 | -53.846
-8 | -0.466 | 0.00932 | -0.078 | -50.028
-7.5 | -0.406 | 0.0084 | -0.079 | -48.345
-7 | -0.346 | 0.00813 | -0.08 | -42.548
-6.5 | -0.285 | 0.00789 | -0.08 | -36.064
-6 | -0.223 | 0.00776 | -0.081 | -28.744
-5.5 | -0.161 | 0.0072 | -0.082 | -22.353
-5 | -0.099 | 0.00708 | -0.083 | -13.935
-4.5 | -0.036 | 0.00687 | -0.083 | -5.24
-4 | 0.027 | 0.00635 | -0.084 | 4.223
-3.5 | 0.09 | 0.00617 | -0.085 | 14.551
-3 | 0.153 | 0.00594 | -0.085 | 25.79
-2.5 | 0.216 | 0.00589 | -0.086 | 36.718
-2 | 0.279 | 0.00588 | -0.087 | 47.505
-1.5 | 0.343 | 0.00592 | -0.087 | 57.866
-1 | 0.406 | 0.00602 | -0.088 | 67.423
-0.5 | 0.469 | 0.00608 | -0.089 | 77.09
0 | 0.532 | 0.00613 | -0.09 | 86.655
0.5 | 0.595 | 0.00626 | -0.09 | 94.949
1 | 0.657 | 0.00636 | -0.091 | 103.399
1.5 | 0.72 | 0.00659 | -0.092 | 109.318
2 | 0.777 | 0.00649 | -0.092 | 119.68
2.5 | 0.837 | 0.00692 | -0.092 | 120.985
3 | 0.897 | 0.00712 | -0.093 | 126.001
3.5 | 0.957 | 0.00736 | -0.093 | 130.009
4 | 1.009 | 0.00758 | -0.093 | 133.032
4.5 | 1.068 | 0.00783 | -0.094 | 136.29
5 | 1.126 | 0.00815 | -0.094 | 138.066
5.5 | 1.183 | 0.0085 | -0.095 | 139.208
6 | 1.24 | 0.00885 | -0.095 | 140.195
6.5 | 1.296 | 0.0094 | -0.096 | 137.921
7 | 1.351 | 0.01017 | -0.096 | 132.753
7.5 | 1.404 | 0.01123 | -0.096 | 124.949
8 | 1.455 | 0.01215 | -0.097 | 119.749
8.5 | 1.505 | 0.01316 | -0.097 | 114.372
9 | 1.552 | 0.01477 | -0.097 | 105.104
9.5 | 1.598 | 0.01646 | -0.098 | 97.076
10 | 1.643 | 0.0179 | -0.098 | 91.755
10.5 | 1.686 | 0.01911 | -0.098 | 88.255
11 | 1.727 | 0.02021 | -0.099 | 85.41
11.5 | 1.761 | 0.02332 | -0.099 | 75.532
12 | 1.797 | 0.0245 | -0.099 | 73.336
12.5 | 1.829 | 0.02582 | -0.1 | 70.826
13 | 1.856 | 0.02723 | -0.1 | 68.135
13.5 | 1.879 | 0.02873 | -0.101 | 65.393
14 | 1.898 | 0.03028 | -0.101 | 62.677
14.5 | 1.913 | 0.03152 | -0.101 | 60.706
15 | 1.925 | 0.03325 | -0.102 | 57.875
15.5 | 1.931 | 0.03519 | -0.102 | 54.883
16 | 1.931 | 0.0371 | -0.102 | 52.055
16.5 | 1.927 | 0.03915 | -0.103 | 49.206
17 | 1.918 | 0.0416 | -0.103 | 46.095
17.5 | 1.904 | 0.04361 | -0.103 | 43.659
18 | 1.882 | 0.04638 | -0.103 | 40.591
18.5 | 1.857 | 0.04913 | -0.104 | 37.796
19 | 1.827 | 0.05201 | -0.104 | 35.133
19.5 | 1.794 | 0.05498 | -0.104 | 32.634
20 | 1.758 | 0.05829 | -0.104 | 30.157

## 74. Re 5M Mach 0.00 (2)
BIGFOIL.COM POLAR EXPORT
NACA63-620 a=0.6
NACA63-620 a=0.6 |  |  |  | Cl Max: | 1.4368 | at alpha= | 11.5 | deg
XFOIL ncrit=9 |  |  |  | L/D Max: | 181.799 | at alpha= | 6 | deg
Re: | 5000000 |  |  | Cd Min: | 0.05813 | at alpha= | -20 | deg
Mach: | 0 |  |  | Cl=0 at alpha= | -4.2521 | deg
|  |  |  | @ Cl=0.1, Cd= | 0.0057489
|  |  |  | @ Cl=0.4, Cd= | 0.0050098
|  |  |  | @ Cl=0.6, Cd= | 0.0051484
alpha (deg) | Cl | Cd | Cm | Cl/Cd
-20 | -1.1489 | 0.05813 | -0.0854 | -19.7643
-19 | -1.1553 | 0.04608 | -0.091 | -25.0716
-18.5 | -1.1565 | 0.04084 | -0.0928 | -28.3178
-18 | -1.1529 | 0.0365 | -0.0938 | -31.5863
-17.5 | -1.1477 | 0.03258 | -0.0943 | -35.2271
-17 | -1.1386 | 0.02913 | -0.0944 | -39.0869
-16.5 | -1.1277 | 0.02593 | -0.0942 | -43.4902
-16 | -1.1126 | 0.0231 | -0.0939 | -48.1645
-15.5 | -1.0991 | 0.02034 | -0.093 | -54.0364
-15 | -1.0816 | 0.01819 | -0.0917 | -59.4612
-14.5 | -1.0734 | 0.01623 | -0.0881 | -66.1368
-14 | -1.0567 | 0.0152 | -0.0835 | -69.5197
-13.5 | -1.0211 | 0.01422 | -0.0816 | -71.8073
-13 | -0.9776 | 0.01345 | -0.0805 | -72.684
-12.5 | -0.9418 | 0.01196 | -0.0787 | -78.7458
-12 | -0.8916 | 0.01131 | -0.0785 | -78.8329
-11.5 | -0.8385 | 0.01081 | -0.0786 | -77.5671
-11 | -0.7844 | 0.01036 | -0.0788 | -75.7143
-10.5 | -0.7292 | 0.00991 | -0.0791 | -73.5822
-10 | -0.6731 | 0.00952 | -0.0795 | -70.7038
-9.5 | -0.6162 | 0.00918 | -0.0801 | -67.1242
-9 | -0.5591 | 0.00884 | -0.0806 | -63.2466
-8.5 | -0.5009 | 0.00855 | -0.0813 | -58.5848
-8 | -0.4428 | 0.00822 | -0.082 | -53.8686
-7.5 | -0.3841 | 0.00799 | -0.0828 | -48.0726
-7 | -0.3252 | 0.0077 | -0.0836 | -42.2338
-6.5 | -0.2663 | 0.00745 | -0.0845 | -35.745
-6 | -0.2072 | 0.00716 | -0.0853 | -28.9385
-5.5 | -0.1485 | 0.00685 | -0.0862 | -21.6788
-5 | -0.0891 | 0.00657 | -0.0872 | -13.5616
-4.5 | -0.0296 | 0.00634 | -0.0881 | -4.6688
-4 | 0.0301 | 0.00609 | -0.0892 | 4.9425
-3.5 | 0.0895 | 0.0058 | -0.0902 | 15.431
-3 | 0.1491 | 0.00551 | -0.0913 | 27.0599
-2.5 | 0.2085 | 0.00519 | -0.0924 | 40.1734
-2 | 0.2687 | 0.00501 | -0.0935 | 53.6327
-1.5 | 0.3292 | 0.00501 | -0.0946 | 65.7086
-1 | 0.3901 | 0.005 | -0.0957 | 78.02
-0.5 | 0.4505 | 0.00506 | -0.0968 | 89.0316
0 | 0.5112 | 0.00506 | -0.0979 | 101.0277
0.5 | 0.5714 | 0.00512 | -0.099 | 111.6016
1 | 0.6318 | 0.00518 | -0.1001 | 121.9691
1.5 | 0.6919 | 0.00524 | -0.1012 | 132.042
2 | 0.7515 | 0.00534 | -0.1022 | 140.7303
2.5 | 0.8111 | 0.00544 | -0.1032 | 149.0993
3 | 0.8702 | 0.00556 | -0.1042 | 156.5108
3.5 | 0.9291 | 0.00567 | -0.1051 | 163.8624
4 | 0.9876 | 0.00582 | -0.1059 | 169.6907
4.5 | 1.0451 | 0.00598 | -0.1067 | 174.7659
5 | 1.1022 | 0.00616 | -0.1074 | 178.9286
5.5 | 1.1576 | 0.00642 | -0.1078 | 180.3115
6 | 1.2126 | 0.00667 | -0.1081 | 181.7991
6.5 | 1.2656 | 0.00698 | -0.1082 | 181.3181
7 | 1.3171 | 0.0073 | -0.108 | 180.4247
7.5 | 1.3586 | 0.00797 | -0.1061 | 170.4642
8 | 1.3791 | 0.00898 | -0.1006 | 153.5746
8.5 | 1.3715 | 0.01044 | -0.0905 | 131.3697
9 | 1.3806 | 0.01205 | -0.0844 | 114.5726
9.5 | 1.3904 | 0.01393 | -0.079 | 99.8134
10 | 1.4014 | 0.01595 | -0.0742 | 87.8621
10.5 | 1.4123 | 0.01813 | -0.0698 | 77.8985
11 | 1.425 | 0.02033 | -0.066 | 70.0935
11.5 | 1.4368 | 0.02248 | -0.0621 | 63.9146

## 75. Re 5M Mach 0.10 (1)
BIGFOIL.COM POLAR EXPORT
NACA63-620 a=0.6
NACA63-620 a=0.6 |  |  |  | Cl Max: | 1.924 | at alpha= | 15.5 | deg
JavaFoil+Calcfoil stall+Eppler ext transition |  |  |  | L/D Max: | 139.684 | at alpha= | 6 | deg
Re: | 5000000 |  |  | Cd Min: | 0.00589 | at alpha= | -2 | deg
Mach: | 0.1 |  |  | Cl=0 at alpha= | -4.2143 | deg
|  |  |  | @ Cl=0.1, Cd= | 0.0061403
|  |  |  | @ Cl=0.4, Cd= | 0.0059962
|  |  |  | @ Cl=0.6, Cd= | 0.006287
alpha (deg) | Cl | Cd | Cm | Cl/Cd
-20 | -0.822 | 0.13495 | -0.043 | -6.091
-19.5 | -0.84 | 0.12534 | -0.044 | -6.701
-19 | -0.858 | 0.11418 | -0.046 | -7.514
-18.5 | -0.875 | 0.103 | -0.048 | -8.497
-18 | -0.898 | 0.08609 | -0.051 | -10.431
-17.5 | -0.914 | 0.07458 | -0.053 | -12.26
-17 | -0.921 | 0.06931 | -0.054 | -13.285
-16.5 | -0.935 | 0.05688 | -0.057 | -16.434
-16 | -0.939 | 0.05003 | -0.058 | -18.767
-15.5 | -0.939 | 0.04389 | -0.06 | -21.395
-15 | -0.934 | 0.03932 | -0.061 | -23.743
-14.5 | -0.924 | 0.03519 | -0.062 | -26.267
-14 | -0.91 | 0.03155 | -0.063 | -28.862
-13.5 | -0.892 | 0.02848 | -0.064 | -31.32
-13 | -0.869 | 0.02588 | -0.065 | -33.579
-12.5 | -0.846 | 0.02252 | -0.067 | -37.562
-12 | -0.818 | 0.01975 | -0.068 | -41.403
-11.5 | -0.786 | 0.01744 | -0.069 | -45.043
-11 | -0.75 | 0.01548 | -0.071 | -48.42
-10.5 | -0.71 | 0.01384 | -0.072 | -51.28
-10 | -0.666 | 0.01254 | -0.073 | -53.164
-9.5 | -0.621 | 0.01137 | -0.074 | -54.583
-9 | -0.572 | 0.01041 | -0.076 | -54.945
-8.5 | -0.521 | 0.00946 | -0.077 | -55.062
-8 | -0.468 | 0.00935 | -0.079 | -50.078
-7.5 | -0.408 | 0.00848 | -0.079 | -48.117
-7 | -0.347 | 0.00815 | -0.08 | -42.637
-6.5 | -0.286 | 0.008 | -0.081 | -35.726
-6 | -0.224 | 0.00777 | -0.082 | -28.837
-5.5 | -0.162 | 0.00727 | -0.082 | -22.258
-5 | -0.099 | 0.00706 | -0.083 | -14.042
-4.5 | -0.036 | 0.00687 | -0.084 | -5.263
-4 | 0.027 | 0.00635 | -0.084 | 4.247
-3.5 | 0.09 | 0.00617 | -0.085 | 14.617
-3 | 0.154 | 0.00598 | -0.086 | 25.748
-2.5 | 0.217 | 0.0059 | -0.087 | 36.883
-2 | 0.281 | 0.00589 | -0.087 | 47.713
-1.5 | 0.344 | 0.00597 | -0.088 | 57.7
-1 | 0.408 | 0.006 | -0.089 | 67.952
-0.5 | 0.471 | 0.0061 | -0.089 | 77.16
0 | 0.534 | 0.00619 | -0.09 | 86.343
0.5 | 0.597 | 0.00628 | -0.091 | 95.126
1 | 0.661 | 0.00643 | -0.091 | 102.781
1.5 | 0.724 | 0.00658 | -0.092 | 110.002
2 | 0.781 | 0.00622 | -0.092 | 125.573
2.5 | 0.841 | 0.00696 | -0.092 | 120.834
3 | 0.901 | 0.00716 | -0.093 | 125.801
3.5 | 0.961 | 0.00742 | -0.093 | 129.553
4 | 1.013 | 0.00763 | -0.094 | 132.73
4.5 | 1.072 | 0.00788 | -0.094 | 136.007
5 | 1.131 | 0.00822 | -0.095 | 137.542
5.5 | 1.188 | 0.00858 | -0.095 | 138.508
6 | 1.246 | 0.00892 | -0.096 | 139.684
6.5 | 1.302 | 0.0095 | -0.096 | 137.006
7 | 1.356 | 0.01032 | -0.097 | 131.419
7.5 | 1.41 | 0.01136 | -0.097 | 124.061
8 | 1.461 | 0.01232 | -0.097 | 118.65
8.5 | 1.512 | 0.01333 | -0.098 | 113.422
9 | 1.558 | 0.01503 | -0.098 | 103.704
9.5 | 1.604 | 0.01672 | -0.098 | 95.967
10 | 1.649 | 0.01816 | -0.099 | 90.794
10.5 | 1.692 | 0.01939 | -0.099 | 87.264
11 | 1.732 | 0.02052 | -0.099 | 84.414
11.5 | 1.766 | 0.02367 | -0.1 | 74.595
12 | 1.801 | 0.02489 | -0.1 | 72.339
12.5 | 1.832 | 0.02626 | -0.1 | 69.755
13 | 1.858 | 0.02768 | -0.101 | 67.111
13.5 | 1.88 | 0.02925 | -0.101 | 64.261
14 | 1.897 | 0.03089 | -0.101 | 61.41
14.5 | 1.91 | 0.03219 | -0.102 | 59.353
15 | 1.919 | 0.03399 | -0.102 | 56.473
15.5 | 1.924 | 0.03586 | -0.102 | 53.646
16 | 1.92 | 0.03778 | -0.103 | 50.829
16.5 | 1.913 | 0.04004 | -0.103 | 47.766
17 | 1.9 | 0.04249 | -0.103 | 44.716
17.5 | 1.882 | 0.04497 | -0.103 | 41.856
18 | 1.856 | 0.04756 | -0.104 | 39.025
18.5 | 1.825 | 0.05037 | -0.104 | 36.239
19 | 1.79 | 0.05371 | -0.104 | 33.329
19.5 | 1.752 | 0.05664 | -0.104 | 30.936
20 | 1.71 | 0.06009 | -0.104 | 28.461

## 76. Re 5M Mach 0.10 (2)
BIGFOIL.COM POLAR EXPORT
NACA63-620 a=0.6
NACA63-620 a=0.6 |  |  |  | Cl Max: | 1.624 | at alpha= | 20 | deg
XFOIL ncrit=9 |  |  |  | L/D Max: | 181.893 | at alpha= | 6 | deg
Re: | 5000000 |  |  | Cd Min: | 0.0939 | at alpha= | 20 | deg
Mach: | 0.1 |  |  | Cl=0 at alpha= | -4.2521 | deg
|  |  |  | @ Cl=0.1, Cd= | 0.0057743
|  |  |  | @ Cl=0.4, Cd= | 0.005026
|  |  |  | @ Cl=0.6, Cd= | 0.0051663
alpha (deg) | Cl | Cd | Cm | Cl/Cd
-20 | -1.1239 | 0.0629 | -0.0848 | -17.868
-19.5 | -1.1341 | 0.0556 | -0.0886 | -20.3975
-19 | -1.136 | 0.04963 | -0.0914 | -22.8894
-18.5 | -1.1402 | 0.04379 | -0.0937 | -26.0379
-18 | -1.137 | 0.03908 | -0.0951 | -29.0942
-17.5 | -1.1341 | 0.03479 | -0.0959 | -32.5984
-17 | -1.1269 | 0.03106 | -0.0962 | -36.2814
-16.5 | -1.1179 | 0.02761 | -0.0961 | -40.489
-16 | -1.104 | 0.02461 | -0.0958 | -44.8598
-15.5 | -1.091 | 0.02166 | -0.0951 | -50.3693
-15 | -1.0734 | 0.01925 | -0.0941 | -55.761
-14.5 | -1.0611 | 0.01701 | -0.0918 | -62.381
-14 | -1.0537 | 0.0156 | -0.0866 | -67.5449
-13.5 | -1.0237 | 0.01456 | -0.0838 | -70.3091
-13 | -0.9814 | 0.01375 | -0.0825 | -71.3745
-12.5 | -0.9462 | 0.01227 | -0.0805 | -77.1149
-12 | -0.8978 | 0.01147 | -0.0799 | -78.2738
-11.5 | -0.8443 | 0.01097 | -0.0798 | -76.9644
-11 | -0.7904 | 0.01046 | -0.0799 | -75.5641
-10.5 | -0.7346 | 0.01002 | -0.0801 | -73.3134
-10 | -0.6783 | 0.00959 | -0.0805 | -70.7299
-9.5 | -0.6208 | 0.00926 | -0.0809 | -67.041
-9 | -0.5633 | 0.0089 | -0.0815 | -63.2921
-8.5 | -0.5046 | 0.0086 | -0.0821 | -58.6744
-8 | -0.4461 | 0.00827 | -0.0827 | -53.942
-7.5 | -0.3869 | 0.00803 | -0.0835 | -48.1818
-7 | -0.3276 | 0.00773 | -0.0843 | -42.3803
-6.5 | -0.2682 | 0.00748 | -0.0851 | -35.8556
-6 | -0.2085 | 0.00721 | -0.0859 | -28.9182
-5.5 | -0.1495 | 0.00687 | -0.0868 | -21.7613
-5 | -0.0897 | 0.00659 | -0.0877 | -13.6115
-4.5 | -0.0298 | 0.00636 | -0.0887 | -4.6855
-4 | 0.0303 | 0.00612 | -0.0897 | 4.951
-3.5 | 0.0902 | 0.00582 | -0.0908 | 15.4983
-3 | 0.1502 | 0.00554 | -0.0918 | 27.1119
-2.5 | 0.21 | 0.0052 | -0.0929 | 40.3846
-2 | 0.2706 | 0.00502 | -0.0941 | 53.9044
-1.5 | 0.3315 | 0.00502 | -0.0952 | 66.0359
-1 | 0.3927 | 0.00502 | -0.0963 | 78.2271
-0.5 | 0.4535 | 0.00507 | -0.0974 | 89.4477
0 | 0.5147 | 0.00508 | -0.0985 | 101.3189
0.5 | 0.5752 | 0.00515 | -0.0996 | 111.6893
1 | 0.6361 | 0.00519 | -0.1007 | 122.5626
1.5 | 0.6965 | 0.00527 | -0.1018 | 132.1632
2 | 0.7567 | 0.00536 | -0.1028 | 141.1754
2.5 | 0.8165 | 0.00546 | -0.1038 | 149.5421
3 | 0.8761 | 0.00559 | -0.1047 | 156.7263
3.5 | 0.9352 | 0.00571 | -0.1056 | 163.7828
4 | 0.9942 | 0.00584 | -0.1065 | 170.2397
4.5 | 1.052 | 0.00602 | -0.1072 | 174.7508
5 | 1.1096 | 0.0062 | -0.1078 | 178.9677
5.5 | 1.1652 | 0.00646 | -0.1082 | 180.3715
6 | 1.2205 | 0.00671 | -0.1085 | 181.8927
6.5 | 1.2736 | 0.00703 | -0.1085 | 181.1664
7 | 1.3252 | 0.00736 | -0.1082 | 180.0543
7.5 | 1.3661 | 0.00803 | -0.1061 | 170.1245
8 | 1.3807 | 0.00903 | -0.0993 | 152.9014
8.5 | 1.3744 | 0.01063 | -0.0897 | 129.2944
9 | 1.383 | 0.01234 | -0.0836 | 112.0746
9.5 | 1.3915 | 0.01434 | -0.0781 | 97.0363
10 | 1.4015 | 0.01647 | -0.0732 | 85.0941
10.5 | 1.413 | 0.01868 | -0.0689 | 75.6424
11 | 1.4255 | 0.02094 | -0.065 | 68.0755
11.5 | 1.4374 | 0.02321 | -0.0613 | 61.9302
12 | 1.4513 | 0.02603 | -0.0591 | 55.7549
12.5 | 1.4682 | 0.02873 | -0.0567 | 51.1034
13 | 1.4834 | 0.0317 | -0.0545 | 46.795
13.5 | 1.4937 | 0.03517 | -0.0523 | 42.4709
14 | 1.5022 | 0.03898 | -0.0502 | 38.5377
14.5 | 1.5101 | 0.043 | -0.0485 | 35.1186
15 | 1.5195 | 0.04706 | -0.0471 | 32.2886
15.5 | 1.5318 | 0.05099 | -0.0462 | 30.0412
16 | 1.546 | 0.05487 | -0.0455 | 28.1757
16.5 | 1.5589 | 0.059 | -0.045 | 26.422
17 | 1.5692 | 0.06353 | -0.0448 | 24.7001
17.5 | 1.5808 | 0.06805 | -0.0448 | 23.23
18 | 1.5917 | 0.07272 | -0.045 | 21.8881
18.5 | 1.6012 | 0.07767 | -0.0454 | 20.6154
19 | 1.6125 | 0.08252 | -0.046 | 19.5407
19.5 | 1.6186 | 0.0881 | -0.047 | 18.3723
20 | 1.624 | 0.0939 | -0.0482 | 17.295

## 77. Re 5M Mach 0.25 (1)
BIGFOIL.COM POLAR EXPORT
NACA63-620 a=0.6
NACA63-620 a=0.6 |  |  |  | Cl Max: | 1.878 | at alpha= | 14 | deg
JavaFoil+Calcfoil stall+Eppler ext transition |  |  |  | L/D Max: | 136.046 | at alpha= | 6 | deg
Re: | 5000000 |  |  | Cd Min: | 0.00598 | at alpha= | -2.5 | deg
Mach: | 0.25 |  |  | Cl=0 at alpha= | -4.2154 | deg
|  |  |  | @ Cl=0.1, Cd= | 0.006286
|  |  |  | @ Cl=0.4, Cd= | 0.0060983
|  |  |  | @ Cl=0.6, Cd= | 0.0064377
alpha (deg) | Cl | Cd | Cm | Cl/Cd
-19 | -0.539 | 0.14482 | -0.041 | -3.725
-18.5 | -0.585 | 0.13745 | -0.041 | -4.253
-18 | -0.627 | 0.12842 | -0.043 | -4.882
-17.5 | -0.668 | 0.11601 | -0.045 | -5.758
-17 | -0.704 | 0.10584 | -0.047 | -6.652
-16.5 | -0.739 | 0.09323 | -0.05 | -7.923
-16 | -0.766 | 0.08473 | -0.052 | -9.035
-15.5 | -0.798 | 0.06824 | -0.056 | -11.699
-15 | -0.824 | 0.0553 | -0.059 | -14.896
-14.5 | -0.84 | 0.04589 | -0.061 | -18.306
-14 | -0.846 | 0.03947 | -0.063 | -21.446
-13.5 | -0.845 | 0.03458 | -0.064 | -24.427
-13 | -0.836 | 0.03041 | -0.066 | -27.498
-12.5 | -0.821 | 0.02714 | -0.067 | -30.24
-12 | -0.798 | 0.02474 | -0.068 | -32.257
-11.5 | -0.777 | 0.02041 | -0.07 | -38.05
-11 | -0.744 | 0.0185 | -0.071 | -40.248
-10.5 | -0.71 | 0.01589 | -0.073 | -44.717
-10 | -0.669 | 0.01435 | -0.074 | -46.643
-9.5 | -0.626 | 0.01271 | -0.076 | -49.223
-9 | -0.578 | 0.0115 | -0.077 | -50.238
-8.5 | -0.527 | 0.01046 | -0.078 | -50.38
-8 | -0.472 | 0.01013 | -0.08 | -46.63
-7.5 | -0.418 | 0.00875 | -0.082 | -47.814
-7 | -0.356 | 0.00837 | -0.082 | -42.54
-6.5 | -0.293 | 0.00812 | -0.083 | -36.144
-6 | -0.23 | 0.00796 | -0.084 | -28.88
-5.5 | -0.166 | 0.00776 | -0.085 | -21.403
-5 | -0.102 | 0.00724 | -0.085 | -14.061
-4.5 | -0.037 | 0.00703 | -0.086 | -5.284
-4 | 0.028 | 0.0065 | -0.087 | 4.26
-3.5 | 0.093 | 0.0063 | -0.087 | 14.722
-3 | 0.158 | 0.00617 | -0.088 | 25.668
-2.5 | 0.223 | 0.00598 | -0.089 | 37.391
-2 | 0.289 | 0.00599 | -0.09 | 48.157
-1.5 | 0.354 | 0.00607 | -0.09 | 58.241
-1 | 0.419 | 0.00611 | -0.091 | 68.609
-0.5 | 0.484 | 0.00622 | -0.092 | 77.813
0 | 0.549 | 0.00632 | -0.092 | 86.846
0.5 | 0.614 | 0.00647 | -0.093 | 94.852
1 | 0.674 | 0.00646 | -0.093 | 104.288
1.5 | 0.736 | 0.00685 | -0.094 | 107.533
2 | 0.799 | 0.00703 | -0.094 | 113.639
2.5 | 0.861 | 0.00719 | -0.095 | 119.78
3 | 0.923 | 0.00744 | -0.095 | 123.986
3.5 | 0.985 | 0.0077 | -0.096 | 127.833
4 | 1.038 | 0.00796 | -0.096 | 130.415
4.5 | 1.098 | 0.00821 | -0.097 | 133.705
5 | 1.157 | 0.00862 | -0.097 | 134.271
5.5 | 1.217 | 0.00898 | -0.098 | 135.494
6 | 1.275 | 0.00937 | -0.098 | 136.046
6.5 | 1.332 | 0.01006 | -0.099 | 132.424
7 | 1.387 | 0.0112 | -0.099 | 123.804
7.5 | 1.442 | 0.01216 | -0.099 | 118.629
8 | 1.494 | 0.01323 | -0.1 | 112.944
8.5 | 1.544 | 0.01435 | -0.1 | 107.648
9 | 1.591 | 0.01649 | -0.1 | 96.453
9.5 | 1.636 | 0.01842 | -0.101 | 88.816
10 | 1.68 | 0.01975 | -0.101 | 85.046
10.5 | 1.722 | 0.02101 | -0.101 | 81.942
11 | 1.756 | 0.02434 | -0.102 | 72.145
11.5 | 1.789 | 0.0258 | -0.102 | 69.367
12 | 1.819 | 0.0273 | -0.102 | 66.614
12.5 | 1.844 | 0.02892 | -0.103 | 63.753
13 | 1.861 | 0.03056 | -0.103 | 60.908
13.5 | 1.873 | 0.03243 | -0.103 | 57.751
14 | 1.878 | 0.03431 | -0.104 | 54.731
14.5 | 1.877 | 0.03602 | -0.104 | 52.107
15 | 1.869 | 0.03828 | -0.104 | 48.82
15.5 | 1.852 | 0.04078 | -0.105 | 45.422
16 | 1.825 | 0.04338 | -0.105 | 42.062
16.5 | 1.789 | 0.04656 | -0.105 | 38.42
17 | 1.746 | 0.04958 | -0.105 | 35.204
17.5 | 1.693 | 0.05316 | -0.106 | 31.857
18 | 1.627 | 0.05684 | -0.106 | 28.633
18.5 | 1.554 | 0.06076 | -0.106 | 25.573
19 | 1.473 | 0.06552 | -0.106 | 22.478

## 78. Re 5M Mach 0.25 (2)
BIGFOIL.COM POLAR EXPORT
NACA63-620 a=0.6
NACA63-620 a=0.6 |  |  |  | Cl Max: | 1.5939 | at alpha= | 20 | deg
XFOIL ncrit=9 |  |  |  | L/D Max: | 181.22 | at alpha= | 6 | deg
Re: | 5000000 |  |  | Cd Min: | 0.11032 | at alpha= | 20 | deg
Mach: | 0.25 |  |  | Cl=0 at alpha= | -4.2544 | deg
|  |  |  | @ Cl=0.1, Cd= | 0.0059035
|  |  |  | @ Cl=0.4, Cd= | 0.0051254
|  |  |  | @ Cl=0.6, Cd= | 0.0052437
alpha (deg) | Cl | Cd | Cm | Cl/Cd
-20 | -0.9119 | 0.10166 | -0.0686 | -8.9701
-19.5 | -0.9617 | 0.08662 | -0.0789 | -11.1025
-19 | -0.9976 | 0.07446 | -0.0868 | -13.3978
-18.5 | -1.0268 | 0.06398 | -0.0932 | -16.0488
-18 | -1.0403 | 0.056 | -0.0975 | -18.5768
-17.5 | -1.0478 | 0.04923 | -0.1006 | -21.2838
-16.5 | -1.0504 | 0.03819 | -0.1042 | -27.5046
-16 | -1.0473 | 0.03374 | -0.1048 | -31.0403
-15.5 | -1.0443 | 0.02956 | -0.1047 | -35.3281
-15 | -1.0339 | 0.02608 | -0.1042 | -39.6434
-14.5 | -1.0209 | 0.02284 | -0.1034 | -44.6979
-14 | -1.0048 | 0.01994 | -0.1024 | -50.3912
-13.5 | -0.9914 | 0.0173 | -0.1004 | -57.3064
-13 | -0.982 | 0.01549 | -0.0959 | -63.3957
-12.5 | -0.9569 | 0.01432 | -0.0916 | -66.8226
-12 | -0.9151 | 0.01327 | -0.0895 | -68.9601
-11.5 | -0.8739 | 0.01196 | -0.0874 | -73.0686
-11 | -0.8212 | 0.01117 | -0.0865 | -73.5184
-10.5 | -0.7646 | 0.01058 | -0.0861 | -72.2684
-10 | -0.7059 | 0.0101 | -0.086 | -69.8911
-9.5 | -0.6468 | 0.00965 | -0.0859 | -67.0259
-9 | -0.5862 | 0.00927 | -0.0861 | -63.2362
-8.5 | -0.5256 | 0.00886 | -0.0864 | -59.3228
-8 | -0.4641 | 0.00856 | -0.0868 | -54.2173
-7.5 | -0.4026 | 0.00823 | -0.0873 | -48.9186
-7 | -0.3405 | 0.00795 | -0.0879 | -42.8302
-6.5 | -0.2785 | 0.00768 | -0.0886 | -36.263
-6 | -0.2164 | 0.00741 | -0.0893 | -29.2038
-5.5 | -0.1549 | 0.00706 | -0.0901 | -21.9405
-5 | -0.0931 | 0.00677 | -0.0909 | -13.7518
-4.5 | -0.0305 | 0.00651 | -0.0918 | -4.6851
-4 | 0.0316 | 0.00627 | -0.0928 | 5.0399
-3.5 | 0.0939 | 0.00593 | -0.0938 | 15.8347
-3 | 0.156 | 0.00566 | -0.0949 | 27.5618
-2.5 | 0.2182 | 0.0053 | -0.096 | 41.1698
-1.5 | 0.3441 | 0.00509 | -0.0983 | 67.6031
-1 | 0.4073 | 0.00513 | -0.0994 | 79.3957
-0.5 | 0.4708 | 0.00515 | -0.1005 | 91.4175
0 | 0.5337 | 0.0052 | -0.1017 | 102.6346
0.5 | 0.5967 | 0.00524 | -0.1028 | 113.874
1 | 0.6597 | 0.00531 | -0.1039 | 124.2373
1.5 | 0.722 | 0.00541 | -0.1049 | 133.4566
2 | 0.7849 | 0.00548 | -0.106 | 143.2299
2.5 | 0.8463 | 0.00563 | -0.1069 | 150.3197
3 | 0.9085 | 0.00573 | -0.1078 | 158.5515
3.5 | 0.9692 | 0.0059 | -0.1086 | 164.2712
4 | 1.0308 | 0.00601 | -0.1094 | 171.5141
4.5 | 1.0904 | 0.00622 | -0.1099 | 175.3055
5 | 1.1495 | 0.00642 | -0.1103 | 179.0498
6 | 1.2631 | 0.00697 | -0.1103 | 181.2195
6.5 | 1.3163 | 0.00733 | -0.1097 | 179.5771
7 | 1.3665 | 0.00772 | -0.1085 | 177.0078
7.5 | 1.401 | 0.00841 | -0.1047 | 166.5874
8 | 1.3935 | 0.00982 | -0.0941 | 141.9043
8.5 | 1.3885 | 0.01202 | -0.0856 | 115.5158
9 | 1.3941 | 0.01422 | -0.0794 | 98.038
9.5 | 1.398 | 0.01673 | -0.0735 | 83.5625
10 | 1.4037 | 0.01938 | -0.0683 | 72.4303
10.5 | 1.4151 | 0.02194 | -0.0641 | 64.4986
11 | 1.4236 | 0.02489 | -0.0601 | 57.1957
11.5 | 1.4344 | 0.02782 | -0.0566 | 51.56
12 | 1.4467 | 0.03113 | -0.0546 | 46.4729
12.5 | 1.4629 | 0.0343 | -0.0523 | 42.6501
13 | 1.4736 | 0.03804 | -0.05 | 38.7382
13.5 | 1.4807 | 0.04224 | -0.0479 | 35.0545
14 | 1.487 | 0.04672 | -0.0461 | 31.8279
14.5 | 1.4912 | 0.05158 | -0.0446 | 28.9104
15 | 1.5005 | 0.0562 | -0.0436 | 26.6993
15.5 | 1.5121 | 0.06074 | -0.0429 | 24.8946
16 | 1.5219 | 0.06563 | -0.0425 | 23.1891
16.5 | 1.5346 | 0.07037 | -0.0424 | 21.8076
17 | 1.5447 | 0.07551 | -0.0426 | 20.4569
17.5 | 1.5576 | 0.08046 | -0.0429 | 19.3587
18 | 1.5655 | 0.08612 | -0.0436 | 18.1781
18.5 | 1.5747 | 0.09176 | -0.0445 | 17.1611
19 | 1.5809 | 0.09791 | -0.0458 | 16.1465
19.5 | 1.5869 | 0.10413 | -0.0473 | 15.2396
20 | 1.5939 | 0.11032 | -0.049 | 14.448

## 79. Re 5M Mach 0.50 (1)
BIGFOIL.COM POLAR EXPORT
NACA63-620 a=0.6
NACA63-620 a=0.6 |  |  |  | Cl Max: | 1.767 | at alpha= | 10.5 | deg
JavaFoil+Calcfoil stall+Eppler ext transition |  |  |  | L/D Max: | 120.125 | at alpha= | 4.5 | deg
Re: | 5000000 |  |  | Cd Min: | 0.00601 | at alpha= | -1.5 | deg
Mach: | 0.5 |  |  | Cl=0 at alpha= | -4.2153 | deg
|  |  |  | @ Cl=0.1, Cd= | 0.0068534
|  |  |  | @ Cl=0.4, Cd= | 0.0060506
|  |  |  | @ Cl=0.6, Cd= | 0.007156
alpha (deg) | Cl | Cd | Cm | Cl/Cd
-20 | -0.918 | 0.1566 | -0.043 | -5.865
-19.5 | -0.89 | 0.15284 | -0.043 | -5.82
-19 | -0.864 | 0.154 | -0.045 | -5.613
-18.5 | -0.834 | 0.14528 | -0.044 | -5.737
-18 | -0.802 | 0.13892 | -0.043 | -5.77
-17.5 | -0.773 | 0.13759 | -0.043 | -5.616
-17 | -0.747 | 0.13576 | -0.045 | -5.499
-16.5 | -0.717 | 0.1276 | -0.045 | -5.622
-16 | -0.685 | 0.12134 | -0.042 | -5.642
-15.5 | -0.655 | 0.118 | -0.042 | -5.555
-15 | -0.627 | 0.11466 | -0.042 | -5.466
-14.5 | -0.598 | 0.11044 | -0.043 | -5.419
-14 | -0.568 | 0.10359 | -0.041 | -5.482
-13.5 | -0.539 | 0.10315 | -0.041 | -5.225
-13 | -0.51 | 0.09967 | -0.041 | -5.119
-12.5 | -0.481 | 0.09563 | -0.042 | -5.033
-12 | -0.452 | 0.08774 | -0.042 | -5.154
-11.5 | -0.423 | 0.08948 | -0.042 | -4.732
-11 | -0.395 | 0.08224 | -0.043 | -4.797
-10.5 | -0.376 | 0.06097 | -0.059 | -6.165
-10 | -0.563 | 0.03026 | -0.076 | -18.608
-9.5 | -0.595 | 0.02403 | -0.079 | -24.753
-9 | -0.579 | 0.01981 | -0.081 | -29.231
-8.5 | -0.544 | 0.01685 | -0.083 | -32.263
-8 | -0.495 | 0.01425 | -0.085 | -34.716
-7.5 | -0.439 | 0.01253 | -0.087 | -35.009
-7 | -0.382 | 0.01067 | -0.09 | -35.815
-6.5 | -0.319 | 0.00951 | -0.091 | -33.477
-6 | -0.255 | 0.00901 | -0.094 | -28.314
-5.5 | -0.185 | 0.00856 | -0.095 | -21.555
-5 | -0.113 | 0.00788 | -0.095 | -14.372
-4.5 | -0.041 | 0.00761 | -0.096 | -5.439
-4 | 0.031 | 0.00743 | -0.097 | 4.158
-3.5 | 0.104 | 0.00682 | -0.098 | 15.166
-3 | 0.177 | 0.00667 | -0.099 | 26.517
-2.5 | 0.25 | 0.00651 | -0.099 | 38.389
-2 | 0.323 | 0.0063 | -0.099 | 51.209
-1.5 | 0.396 | 0.00601 | -0.1 | 65.783
-1 | 0.468 | 0.00674 | -0.1 | 69.454
-0.5 | 0.541 | 0.00688 | -0.101 | 78.65
0 | 0.603 | 0.00717 | -0.102 | 84.082
0.5 | 0.673 | 0.0074 | -0.102 | 91.067
1 | 0.743 | 0.00761 | -0.103 | 97.722
1.5 | 0.813 | 0.00788 | -0.103 | 103.155
2 | 0.883 | 0.00811 | -0.104 | 108.825
2.5 | 0.952 | 0.00845 | -0.104 | 112.602
3 | 1.02 | 0.00882 | -0.105 | 115.71
3.5 | 1.089 | 0.00917 | -0.106 | 118.718
4 | 1.143 | 0.00955 | -0.106 | 119.708
4.5 | 1.208 | 0.01006 | -0.107 | 120.125
5 | 1.274 | 0.01062 | -0.107 | 119.979
5.5 | 1.338 | 0.01115 | -0.108 | 119.978
6 | 1.401 | 0.01203 | -0.108 | 116.461
6.5 | 1.461 | 0.01354 | -0.109 | 107.903
7 | 1.52 | 0.01503 | -0.109 | 101.108
7.5 | 1.577 | 0.01662 | -0.109 | 94.859
8 | 1.628 | 0.01845 | -0.11 | 88.253
8.5 | 1.672 | 0.02193 | -0.11 | 76.259
9 | 1.711 | 0.02461 | -0.11 | 69.511
9.5 | 1.743 | 0.02678 | -0.111 | 65.074
10 | 1.761 | 0.03187 | -0.111 | 55.247
10.5 | 1.767 | 0.03456 | -0.111 | 51.126
11 | 1.739 | 0.03753 | -0.112 | 46.329
11.5 | 1.655 | 0.04139 | -0.112 | 39.987
12 | 1.302 | 0.04804 | -0.112 | 27.1
12.5 | 1.095 | 0.05291 | -0.112 | 20.689
13 | 1.125 | 0.05384 | -0.112 | 20.891
13.5 | 1.151 | 0.06106 | -0.112 | 18.846
14 | 1.179 | 0.06312 | -0.112 | 18.676
14.5 | 1.206 | 0.06968 | -0.113 | 17.304
15 | 1.234 | 0.07058 | -0.113 | 17.489
15.5 | 1.26 | 0.07122 | -0.113 | 17.695

## 80. Re 5M Mach 0.50 (2)
BIGFOIL.COM POLAR EXPORT
NACA63-620 a=0.6
NACA63-620 a=0.6 |  |  |  | Cl Max: | 1.5 | at alpha= | 19 | deg
XFOIL ncrit=9 |  |  |  | L/D Max: | 165.817 | at alpha= | 4 | deg
Re: | 5000000 |  |  | Cd Min: | 0.1749 | at alpha= | 20 | deg
Mach: | 0.5 |  |  | Cl=0 at alpha= | -4.2634 | deg
|  |  |  | @ Cl=0.1, Cd= | 0.0066192
|  |  |  | @ Cl=0.4, Cd= | 0.00552
|  |  |  | @ Cl=0.6, Cd= | 0.0056815
alpha (deg) | Cl | Cd | Cm | Cl/Cd
-11.5 | -0.8638 | 0.02153 | -0.1303 | -40.1208
-11 | -0.851 | 0.01776 | -0.1275 | -47.9167
-10.5 | -0.829 | 0.01477 | -0.1244 | -56.1273
-10 | -0.8055 | 0.01318 | -0.1181 | -61.1153
-9.5 | -0.7478 | 0.01216 | -0.1144 | -61.4967
-9 | -0.6831 | 0.01134 | -0.1116 | -60.2381
-8.5 | -0.6148 | 0.01063 | -0.1095 | -57.8363
-8 | -0.5437 | 0.01002 | -0.1079 | -54.2615
-7.5 | -0.4722 | 0.00947 | -0.1067 | -49.8627
-7 | -0.3991 | 0.00904 | -0.106 | -44.1482
-6.5 | -0.3261 | 0.00862 | -0.1056 | -37.8306
-6 | -0.2528 | 0.00829 | -0.1054 | -30.4946
-5.5 | -0.1793 | 0.00794 | -0.1055 | -22.5819
-5 | -0.1067 | 0.00759 | -0.1058 | -14.058
-4.5 | -0.0345 | 0.00718 | -0.1063 | -4.805
-4 | 0.0384 | 0.0069 | -0.1069 | 5.5652
-3.5 | 0.1108 | 0.00657 | -0.1078 | 16.8645
-3 | 0.1829 | 0.00623 | -0.1087 | 29.3579
-2.5 | 0.2545 | 0.00581 | -0.1097 | 43.8038
-2 | 0.3264 | 0.00554 | -0.1108 | 58.917
-1.5 | 0.4001 | 0.00552 | -0.112 | 72.4819
-1 | 0.473 | 0.00558 | -0.1131 | 84.767
-0.5 | 0.5466 | 0.0056 | -0.1143 | 97.6071
0 | 0.6187 | 0.00571 | -0.1153 | 108.3538
0.5 | 0.6919 | 0.0058 | -0.1164 | 119.2931
1 | 0.7635 | 0.00592 | -0.1173 | 128.9696
1.5 | 0.8352 | 0.00607 | -0.1181 | 137.5947
2 | 0.9066 | 0.00619 | -0.1188 | 146.462
2.5 | 0.9754 | 0.00643 | -0.1191 | 151.6952
3 | 1.046 | 0.00657 | -0.1195 | 159.2085
3.5 | 1.1108 | 0.00687 | -0.1188 | 161.6885
4 | 1.1773 | 0.0071 | -0.1183 | 165.8169
4.5 | 1.234 | 0.00748 | -0.1161 | 164.9733
5 | 1.2758 | 0.00789 | -0.1112 | 161.6984
6 | 1.3507 | 0.00983 | -0.1015 | 137.4059
6.5 | 1.3847 | 0.01118 | -0.0967 | 123.8551
7 | 1.4161 | 0.01272 | -0.0917 | 111.3286
8 | 1.4579 | 0.01693 | -0.0802 | 86.1134
9 | 1.4535 | 0.02392 | -0.0665 | 60.7651
9.5 | 1.4441 | 0.02836 | -0.0603 | 50.9203
10 | 1.4313 | 0.03345 | -0.0549 | 42.7892
10.5 | 1.4238 | 0.03867 | -0.0506 | 36.8192
11 | 1.4159 | 0.04438 | -0.0471 | 31.904
11.5 | 1.4183 | 0.0497 | -0.0446 | 28.5372
12 | 1.4207 | 0.05534 | -0.0427 | 25.6722
12.5 | 1.428 | 0.06083 | -0.0412 | 23.4753
13 | 1.4376 | 0.066 | -0.0402 | 21.7818
13.5 | 1.4369 | 0.07271 | -0.0396 | 19.7621
14 | 1.4304 | 0.08031 | -0.0396 | 17.811
14.5 | 1.4308 | 0.0876 | -0.0401 | 16.3333
15 | 1.4371 | 0.09462 | -0.0409 | 15.1881
15.5 | 1.4479 | 0.10138 | -0.0419 | 14.2819
16 | 1.4588 | 0.10832 | -0.0432 | 13.4675
16.5 | 1.4685 | 0.11558 | -0.045 | 12.7055
17 | 1.479 | 0.12285 | -0.0469 | 12.0391
17.5 | 1.4867 | 0.1306 | -0.0495 | 11.3836
18 | 1.4941 | 0.13851 | -0.0523 | 10.7869
18.5 | 1.4991 | 0.14679 | -0.0558 | 10.2125
19 | 1.5 | 0.15571 | -0.0599 | 9.6333
19.5 | 1.4989 | 0.16507 | -0.0647 | 9.0804
20 | 1.4947 | 0.1749 | -0.0703 | 8.546

## 81. Re 6M Mach 0.00 (1)
BIGFOIL.COM POLAR EXPORT
NACA63-620 a=0.6
NACA63-620 a=0.6 |  |  |  | Cl Max: | 1.933 | at alpha= | 15.5 | deg
JavaFoil+Calcfoil stall+Eppler ext transition |  |  |  | L/D Max: | 141.598 | at alpha= | 5.5 | deg
Re: | 6000000 |  |  | Cd Min: | 0.00581 | at alpha= | -2 | deg
Mach: | 0 |  |  | Cl=0 at alpha= | -4.2143 | deg
|  |  |  | @ Cl=0.1, Cd= | 0.0061614
|  |  |  | @ Cl=0.4, Cd= | 0.0059043
|  |  |  | @ Cl=0.6, Cd= | 0.0061713
alpha (deg) | Cl | Cd | Cm | Cl/Cd
-20 | -0.871 | 0.12322 | -0.045 | -7.067
-19.5 | -0.887 | 0.11268 | -0.046 | -7.871
-19 | -0.904 | 0.10044 | -0.048 | -9
-18.5 | -0.926 | 0.08358 | -0.051 | -11.081
-18 | -0.941 | 0.07288 | -0.053 | -12.908
-17.5 | -0.95 | 0.06482 | -0.055 | -14.663
-17 | -0.953 | 0.06046 | -0.055 | -15.762
-16.5 | -0.961 | 0.05099 | -0.057 | -18.842
-16 | -0.961 | 0.04539 | -0.059 | -21.159
-15.5 | -0.957 | 0.04014 | -0.06 | -23.844
-15 | -0.948 | 0.03626 | -0.061 | -26.154
-14.5 | -0.936 | 0.03265 | -0.062 | -28.665
-14 | -0.92 | 0.02943 | -0.063 | -31.253
-13.5 | -0.899 | 0.02664 | -0.064 | -33.752
-13 | -0.877 | 0.02348 | -0.065 | -37.366
-12.5 | -0.852 | 0.02058 | -0.067 | -41.395
-12 | -0.822 | 0.01815 | -0.068 | -45.306
-11.5 | -0.789 | 0.01613 | -0.069 | -48.924
-11 | -0.752 | 0.01432 | -0.071 | -52.547
-10.5 | -0.712 | 0.01284 | -0.072 | -55.42
-10 | -0.668 | 0.01177 | -0.073 | -56.706
-9.5 | -0.621 | 0.01073 | -0.074 | -57.906
-9 | -0.573 | 0.00969 | -0.076 | -59.109
-8.5 | -0.525 | 0.00888 | -0.078 | -59.095
-8 | -0.466 | 0.00906 | -0.078 | -51.429
-7.5 | -0.406 | 0.00822 | -0.079 | -49.402
-7 | -0.346 | 0.00789 | -0.08 | -43.83
-6.5 | -0.285 | 0.00773 | -0.08 | -36.815
-6 | -0.223 | 0.0076 | -0.081 | -29.352
-5.5 | -0.161 | 0.00716 | -0.082 | -22.491
-5 | -0.099 | 0.00696 | -0.083 | -14.172
-4.5 | -0.036 | 0.0068 | -0.083 | -5.293
-4 | 0.027 | 0.00653 | -0.084 | 4.108
-3.5 | 0.09 | 0.00619 | -0.085 | 14.516
-3 | 0.153 | 0.00601 | -0.085 | 25.498
-2.5 | 0.216 | 0.00585 | -0.086 | 36.984
-2 | 0.279 | 0.00581 | -0.087 | 48.098
-1.5 | 0.343 | 0.00585 | -0.087 | 58.598
-1 | 0.406 | 0.00591 | -0.088 | 68.618
-0.5 | 0.469 | 0.00598 | -0.089 | 78.32
0 | 0.532 | 0.00604 | -0.09 | 87.971
0.5 | 0.595 | 0.00616 | -0.09 | 96.513
1 | 0.657 | 0.0063 | -0.091 | 104.314
1.5 | 0.72 | 0.00644 | -0.092 | 111.81
2 | 0.783 | 0.00662 | -0.092 | 118.346
2.5 | 0.838 | 0.00683 | -0.092 | 122.78
3 | 0.898 | 0.00703 | -0.093 | 127.748
3.5 | 0.958 | 0.00724 | -0.093 | 132.399
4 | 1.01 | 0.00744 | -0.094 | 135.75
4.5 | 1.068 | 0.00776 | -0.094 | 137.661
5 | 1.127 | 0.00806 | -0.094 | 139.85
5.5 | 1.184 | 0.00836 | -0.095 | 141.598
6 | 1.241 | 0.0089 | -0.095 | 139.325
6.5 | 1.296 | 0.00968 | -0.096 | 133.819
7 | 1.35 | 0.01056 | -0.096 | 127.832
7.5 | 1.404 | 0.01138 | -0.096 | 123.407
8 | 1.456 | 0.01225 | -0.097 | 118.837
8.5 | 1.505 | 0.0136 | -0.097 | 110.625
9 | 1.552 | 0.01506 | -0.097 | 103.088
9.5 | 1.599 | 0.0165 | -0.098 | 96.868
10 | 1.644 | 0.01767 | -0.098 | 93.042
10.5 | 1.688 | 0.01865 | -0.099 | 90.497
11 | 1.728 | 0.01978 | -0.099 | 87.352
11.5 | 1.763 | 0.02262 | -0.099 | 77.936
12 | 1.798 | 0.02377 | -0.1 | 75.661
12.5 | 1.831 | 0.02509 | -0.1 | 72.952
13 | 1.858 | 0.02641 | -0.1 | 70.352
13.5 | 1.881 | 0.02788 | -0.101 | 67.468
14 | 1.9 | 0.02938 | -0.101 | 64.686
14.5 | 1.915 | 0.03106 | -0.101 | 61.662
15 | 1.927 | 0.03227 | -0.102 | 59.711
15.5 | 1.933 | 0.0341 | -0.102 | 56.692
16 | 1.933 | 0.03592 | -0.102 | 53.817
16.5 | 1.929 | 0.03806 | -0.103 | 50.674
17 | 1.92 | 0.04043 | -0.103 | 47.483
17.5 | 1.906 | 0.04251 | -0.103 | 44.843
18 | 1.885 | 0.04483 | -0.103 | 42.038
18.5 | 1.859 | 0.04768 | -0.104 | 38.979
19 | 1.829 | 0.05025 | -0.104 | 36.405
19.5 | 1.796 | 0.05312 | -0.104 | 33.814
20 | 1.76 | 0.05647 | -0.104 | 31.173

## 82. Re 6M Mach 0.00 (2)
BIGFOIL.COM POLAR EXPORT
NACA63-620 a=0.6
NACA63-620 a=0.6 |  |  |  | Cl Max: | 1.651 | at alpha= | 20 | deg
XFOIL ncrit=9 |  |  |  | L/D Max: | 185.015 | at alpha= | 6 | deg
Re: | 6000000 |  |  | Cd Min: | 0.08795 | at alpha= | 20 | deg
Mach: | 0 |  |  | Cl=0 at alpha= | -4.2525 | deg
|  |  |  | @ Cl=0.1, Cd= | 0.0056774
|  |  |  | @ Cl=0.4, Cd= | 0.0048884
|  |  |  | @ Cl=0.6, Cd= | 0.0049775
alpha (deg) | Cl | Cd | Cm | Cl/Cd
-20 | -1.1828 | 0.05418 | -0.0874 | -21.8309
-19.5 | -1.1866 | 0.04814 | -0.0901 | -24.6489
-19 | -1.1847 | 0.04308 | -0.092 | -27.5
-18.5 | -1.1861 | 0.03808 | -0.0935 | -31.1476
-18 | -1.1819 | 0.03399 | -0.0942 | -34.772
-17.5 | -1.1751 | 0.03034 | -0.0944 | -38.731
-17 | -1.1642 | 0.02711 | -0.0944 | -42.9436
-16.5 | -1.1519 | 0.02407 | -0.094 | -47.8563
-16 | -1.1357 | 0.02141 | -0.0935 | -53.0453
-15.5 | -1.1188 | 0.01904 | -0.0924 | -58.7605
-15 | -1.1024 | 0.01706 | -0.0904 | -64.619
-14.5 | -1.0934 | 0.01562 | -0.0858 | -70
-14 | -1.0655 | 0.01476 | -0.0826 | -72.1883
-13.5 | -1.0273 | 0.01382 | -0.081 | -74.3343
-13 | -0.9825 | 0.01308 | -0.0801 | -75.1147
-12.5 | -0.9387 | 0.01211 | -0.0791 | -77.5145
-12 | -0.8947 | 0.01101 | -0.0782 | -81.2625
-11.5 | -0.8419 | 0.01048 | -0.0782 | -80.334
-11 | -0.7875 | 0.00999 | -0.0784 | -78.8288
-10.5 | -0.7318 | 0.00959 | -0.0788 | -76.3087
-10 | -0.6757 | 0.00919 | -0.0793 | -73.5256
-9.5 | -0.6184 | 0.00888 | -0.0798 | -69.6396
-9 | -0.5608 | 0.00853 | -0.0804 | -65.7444
-8.5 | -0.5027 | 0.00823 | -0.0811 | -61.0814
-8 | -0.4442 | 0.00798 | -0.0819 | -55.6642
-7.5 | -0.3854 | 0.0077 | -0.0827 | -50.0519
-7 | -0.3263 | 0.00747 | -0.0835 | -43.6814
-6.5 | -0.2671 | 0.00723 | -0.0844 | -36.9433
-6 | -0.2079 | 0.00701 | -0.0853 | -29.6576
-5.5 | -0.1488 | 0.00668 | -0.0862 | -22.2754
-5 | -0.0895 | 0.00643 | -0.0871 | -13.9191
-4.5 | -0.0296 | 0.00622 | -0.0881 | -4.7588
-4 | 0.0302 | 0.00601 | -0.0892 | 5.025
-3.5 | 0.0898 | 0.00572 | -0.0902 | 15.6993
-3 | 0.1496 | 0.00547 | -0.0913 | 27.3492
-2.5 | 0.2094 | 0.00516 | -0.0924 | 40.5814
-2 | 0.2691 | 0.00493 | -0.0935 | 54.5842
-1.5 | 0.3299 | 0.00487 | -0.0947 | 67.7413
-1 | 0.3905 | 0.00489 | -0.0958 | 79.8569
-0.5 | 0.4513 | 0.00488 | -0.0969 | 92.4795
0 | 0.5117 | 0.00492 | -0.098 | 104.0041
0.5 | 0.5723 | 0.00495 | -0.0992 | 115.6162
1 | 0.6327 | 0.00501 | -0.1003 | 126.2874
1.5 | 0.6927 | 0.00509 | -0.1013 | 136.0904
2 | 0.7528 | 0.00517 | -0.1024 | 145.6093
2.5 | 0.8122 | 0.00528 | -0.1034 | 153.8258
3 | 0.8716 | 0.00539 | -0.1044 | 161.7069
3.5 | 0.9305 | 0.00552 | -0.1053 | 168.5688
4 | 0.9891 | 0.00564 | -0.1062 | 175.3723
4.5 | 1.047 | 0.00581 | -0.107 | 180.2065
5 | 1.1036 | 0.00603 | -0.1076 | 183.0182
5.5 | 1.1591 | 0.00629 | -0.1081 | 184.2766
6 | 1.2137 | 0.00656 | -0.1083 | 185.0152
6.5 | 1.2668 | 0.00687 | -0.1084 | 184.3959
7 | 1.3178 | 0.00724 | -0.1081 | 182.0166
7.5 | 1.3524 | 0.00815 | -0.1051 | 165.9387
8 | 1.3633 | 0.00918 | -0.0977 | 148.5076
8.5 | 1.3634 | 0.01062 | -0.0893 | 128.3804
9 | 1.3726 | 0.01229 | -0.0833 | 111.6843
9.5 | 1.3848 | 0.01408 | -0.0783 | 98.3523
10 | 1.4012 | 0.01587 | -0.0741 | 88.2924
10.5 | 1.4116 | 0.01808 | -0.0697 | 78.0752
11 | 1.4285 | 0.02009 | -0.0663 | 71.105
11.5 | 1.4421 | 0.02236 | -0.0628 | 64.4946
12 | 1.4485 | 0.02447 | -0.0581 | 59.1949
12.5 | 1.474 | 0.0273 | -0.0579 | 53.9927
13 | 1.4905 | 0.03007 | -0.0557 | 49.5677
13.5 | 1.5 | 0.0335 | -0.0534 | 44.7761
14 | 1.5106 | 0.03701 | -0.0514 | 40.816
14.5 | 1.5234 | 0.0405 | -0.0497 | 37.6148
15 | 1.5354 | 0.04416 | -0.0483 | 34.769
15.5 | 1.5502 | 0.04771 | -0.0473 | 32.4921
16 | 1.5655 | 0.05129 | -0.0465 | 30.5225
16.5 | 1.5786 | 0.05524 | -0.0459 | 28.5771
17 | 1.5913 | 0.05933 | -0.0455 | 26.8212
17.5 | 1.6023 | 0.06372 | -0.0453 | 25.146
18 | 1.6126 | 0.06831 | -0.0454 | 23.6071
18.5 | 1.6254 | 0.07267 | -0.0456 | 22.3669
19 | 1.6352 | 0.07749 | -0.0461 | 21.1021
19.5 | 1.6428 | 0.08271 | -0.0468 | 19.8622
20 | 1.651 | 0.08795 | -0.0478 | 18.772

## 83. Re 6M Mach 0.10 (1)
BIGFOIL.COM POLAR EXPORT
NACA63-620 a=0.6
NACA63-620 a=0.6 |  |  |  | Cl Max: | 1.926 | at alpha= | 15.5 | deg
JavaFoil+Calcfoil stall+Eppler ext transition |  |  |  | L/D Max: | 140.911 | at alpha= | 5.5 | deg
Re: | 6000000 |  |  | Cd Min: | 0.00581 | at alpha= | -2 | deg
Mach: | 0.1 |  |  | Cl=0 at alpha= | -4.2143 | deg
|  |  |  | @ Cl=0.1, Cd= | 0.0061581
|  |  |  | @ Cl=0.4, Cd= | 0.005905
|  |  |  | @ Cl=0.6, Cd= | 0.0062242
alpha (deg) | Cl | Cd | Cm | Cl/Cd
-20 | -0.825 | 0.13096 | -0.044 | -6.296
-19.5 | -0.843 | 0.12059 | -0.045 | -6.993
-19 | -0.862 | 0.10907 | -0.047 | -7.905
-18.5 | -0.881 | 0.09724 | -0.049 | -9.055
-18 | -0.905 | 0.07983 | -0.052 | -11.338
-17.5 | -0.92 | 0.06994 | -0.054 | -13.153
-17 | -0.926 | 0.06519 | -0.055 | -14.203
-16.5 | -0.938 | 0.05409 | -0.057 | -17.348
-16 | -0.942 | 0.04777 | -0.058 | -19.718
-15.5 | -0.942 | 0.04205 | -0.06 | -22.398
-15 | -0.936 | 0.03772 | -0.061 | -24.815
-14.5 | -0.926 | 0.0338 | -0.062 | -27.408
-14 | -0.912 | 0.03036 | -0.063 | -30.054
-13.5 | -0.894 | 0.02741 | -0.064 | -32.605
-13 | -0.872 | 0.02443 | -0.066 | -35.713
-12.5 | -0.849 | 0.02132 | -0.067 | -39.813
-12 | -0.821 | 0.01874 | -0.068 | -43.783
-11.5 | -0.788 | 0.0166 | -0.07 | -47.469
-11 | -0.752 | 0.01471 | -0.071 | -51.139
-10.5 | -0.712 | 0.01317 | -0.072 | -54.069
-10 | -0.668 | 0.01203 | -0.073 | -55.584
-9.5 | -0.623 | 0.01086 | -0.075 | -57.333
-9 | -0.574 | 0.00946 | -0.076 | -60.667
-8.5 | -0.527 | 0.0089 | -0.078 | -59.262
-8 | -0.468 | 0.00916 | -0.079 | -51.103
-7.5 | -0.408 | 0.00823 | -0.079 | -49.582
-7 | -0.347 | 0.00796 | -0.08 | -43.624
-6.5 | -0.286 | 0.00782 | -0.081 | -36.579
-6 | -0.224 | 0.00761 | -0.082 | -29.444
-5.5 | -0.162 | 0.00717 | -0.082 | -22.571
-5 | -0.099 | 0.00694 | -0.083 | -14.281
-4.5 | -0.036 | 0.00685 | -0.084 | -5.284
-4 | 0.027 | 0.00657 | -0.084 | 4.106
-3.5 | 0.09 | 0.00618 | -0.085 | 14.599
-3 | 0.154 | 0.00604 | -0.086 | 25.508
-2.5 | 0.217 | 0.00585 | -0.087 | 37.166
-2 | 0.281 | 0.00581 | -0.087 | 48.314
-1.5 | 0.344 | 0.00587 | -0.088 | 58.62
-1 | 0.408 | 0.00591 | -0.089 | 68.978
-0.5 | 0.471 | 0.00599 | -0.089 | 78.569
0 | 0.534 | 0.0061 | -0.09 | 87.544
0.5 | 0.597 | 0.00622 | -0.091 | 96.093
1 | 0.661 | 0.00631 | -0.091 | 104.696
1.5 | 0.724 | 0.00645 | -0.092 | 112.206
2 | 0.782 | 0.00637 | -0.092 | 122.768
2.5 | 0.842 | 0.00687 | -0.093 | 122.444
3 | 0.902 | 0.00707 | -0.093 | 127.563
3.5 | 0.962 | 0.00727 | -0.093 | 132.439
4 | 1.014 | 0.00751 | -0.094 | 134.992
4.5 | 1.073 | 0.00781 | -0.094 | 137.306
5 | 1.131 | 0.00813 | -0.095 | 139.161
5.5 | 1.189 | 0.00844 | -0.095 | 140.911
6 | 1.246 | 0.009 | -0.096 | 138.485
6.5 | 1.301 | 0.00982 | -0.096 | 132.526
7 | 1.356 | 0.01068 | -0.097 | 126.96
7.5 | 1.41 | 0.01151 | -0.097 | 122.511
8 | 1.462 | 0.0124 | -0.097 | 117.907
8.5 | 1.511 | 0.01382 | -0.098 | 109.362
9 | 1.558 | 0.0153 | -0.098 | 101.878
9.5 | 1.605 | 0.01675 | -0.098 | 95.806
10 | 1.65 | 0.01789 | -0.099 | 92.204
10.5 | 1.694 | 0.01893 | -0.099 | 89.474
11 | 1.734 | 0.02005 | -0.099 | 86.471
11.5 | 1.768 | 0.02296 | -0.1 | 77.011
12 | 1.803 | 0.02414 | -0.1 | 74.679
12.5 | 1.834 | 0.02553 | -0.1 | 71.838
13 | 1.86 | 0.02686 | -0.101 | 69.237
13.5 | 1.881 | 0.02833 | -0.101 | 66.421
14 | 1.899 | 0.02997 | -0.102 | 63.363
14.5 | 1.913 | 0.03161 | -0.102 | 60.499
15 | 1.922 | 0.03289 | -0.102 | 58.434
15.5 | 1.926 | 0.03484 | -0.103 | 55.278
16 | 1.923 | 0.03687 | -0.103 | 52.146
16.5 | 1.915 | 0.03893 | -0.103 | 49.182
17 | 1.902 | 0.04131 | -0.103 | 46.038
17.5 | 1.884 | 0.04364 | -0.104 | 43.169
18 | 1.858 | 0.04613 | -0.104 | 40.271
18.5 | 1.827 | 0.0489 | -0.104 | 37.365
19 | 1.792 | 0.05237 | -0.104 | 34.212
19.5 | 1.754 | 0.05507 | -0.104 | 31.845
20 | 1.713 | 0.05845 | -0.105 | 29.3

## 84. Re 6M Mach 0.10 (2)
BIGFOIL.COM POLAR EXPORT
NACA63-620 a=0.6
NACA63-620 a=0.6 |  |  |  | Cl Max: | 1.6472 | at alpha= | 20 | deg
XFOIL ncrit=9 |  |  |  | L/D Max: | 185.106 | at alpha= | 6 | deg
Re: | 6000000 |  |  | Cd Min: | 0.09069 | at alpha= | 20 | deg
Mach: | 0.1 |  |  | Cl=0 at alpha= | -4.2525 | deg
|  |  |  | @ Cl=0.1, Cd= | 0.005699
|  |  |  | @ Cl=0.4, Cd= | 0.0049089
|  |  |  | @ Cl=0.6, Cd= | 0.0049973
alpha (deg) | Cl | Cd | Cm | Cl/Cd
-20 | -1.159 | 0.05869 | -0.0871 | -19.7478
-19.5 | -1.165 | 0.05209 | -0.0904 | -22.3651
-19 | -1.1661 | 0.04645 | -0.0928 | -25.1044
-18.5 | -1.1698 | 0.0409 | -0.0947 | -28.6015
-18 | -1.1663 | 0.03649 | -0.0957 | -31.9622
-17.5 | -1.162 | 0.03247 | -0.0962 | -35.7869
-17 | -1.1532 | 0.02895 | -0.0963 | -39.8342
-16.5 | -1.143 | 0.02566 | -0.096 | -44.544
-16 | -1.1282 | 0.0228 | -0.0955 | -49.4825
-15.5 | -1.1122 | 0.02017 | -0.0947 | -55.1413
-15 | -1.0945 | 0.01795 | -0.0933 | -60.9749
-14.5 | -1.0805 | 0.01618 | -0.0903 | -66.78
-14 | -1.0668 | 0.01511 | -0.0852 | -70.6023
-13.5 | -1.0306 | 0.01415 | -0.0831 | -72.8339
-13 | -0.9869 | 0.01336 | -0.0819 | -73.8698
-12.5 | -0.9415 | 0.01253 | -0.0809 | -75.1397
-12 | -0.9011 | 0.01117 | -0.0795 | -80.6714
-11.5 | -0.8479 | 0.01062 | -0.0795 | -79.8399
-11 | -0.7932 | 0.01012 | -0.0796 | -78.3794
-10.5 | -0.7375 | 0.00967 | -0.0798 | -76.2668
-10 | -0.6809 | 0.00927 | -0.0802 | -73.452
-9.5 | -0.6232 | 0.00894 | -0.0807 | -69.7092
-9 | -0.565 | 0.00859 | -0.0813 | -65.7742
-8.5 | -0.5065 | 0.00828 | -0.0819 | -61.1715
-8 | -0.4475 | 0.00803 | -0.0826 | -55.7285
-7.5 | -0.3882 | 0.00774 | -0.0834 | -50.155
-7 | -0.3287 | 0.00751 | -0.0842 | -43.7683
-6.5 | -0.2689 | 0.00726 | -0.085 | -37.0386
-6 | -0.2093 | 0.00704 | -0.0859 | -29.7301
-5.5 | -0.1498 | 0.00672 | -0.0868 | -22.2917
-5 | -0.0901 | 0.00646 | -0.0877 | -13.9474
-4.5 | -0.0298 | 0.00624 | -0.0887 | -4.7756
-4 | 0.0304 | 0.00602 | -0.0897 | 5.0498
-3.5 | 0.0905 | 0.00574 | -0.0908 | 15.7666
-3 | 0.1507 | 0.00548 | -0.0919 | 27.5
-2.5 | 0.2108 | 0.00518 | -0.093 | 40.695
-2 | 0.271 | 0.00494 | -0.0941 | 54.8583
-1.5 | 0.3322 | 0.00488 | -0.0952 | 68.0738
-1 | 0.3931 | 0.00491 | -0.0963 | 80.0611
-0.5 | 0.4544 | 0.0049 | -0.0975 | 92.7347
0 | 0.5152 | 0.00494 | -0.0986 | 104.2915
0.5 | 0.5763 | 0.00497 | -0.0998 | 115.9557
1 | 0.637 | 0.00504 | -0.1008 | 126.3889
1.5 | 0.6975 | 0.00511 | -0.1019 | 136.4971
2 | 0.7578 | 0.00519 | -0.103 | 146.0116
2.5 | 0.8177 | 0.0053 | -0.104 | 154.283
3 | 0.8774 | 0.00541 | -0.105 | 162.1811
3.5 | 0.9369 | 0.00554 | -0.1059 | 169.1155
4 | 0.9958 | 0.00567 | -0.1068 | 175.6261
4.5 | 1.0542 | 0.00584 | -0.1076 | 180.5137
5 | 1.1111 | 0.00606 | -0.1081 | 183.3498
5.5 | 1.1669 | 0.00632 | -0.1085 | 184.6361
6 | 1.2217 | 0.0066 | -0.1088 | 185.1061
6.5 | 1.275 | 0.00692 | -0.1087 | 184.2486
7 | 1.326 | 0.00729 | -0.1083 | 181.893
7.5 | 1.3596 | 0.0082 | -0.1051 | 165.8049
8 | 1.3676 | 0.00923 | -0.097 | 148.169
8.5 | 1.365 | 0.01086 | -0.0884 | 125.6906
9 | 1.3747 | 0.01259 | -0.0825 | 109.1898
9.5 | 1.3864 | 0.01446 | -0.0774 | 95.8783
10 | 1.4015 | 0.01637 | -0.0732 | 85.6139
10.5 | 1.4121 | 0.01864 | -0.0687 | 75.7564
11.5 | 1.4429 | 0.02304 | -0.0619 | 62.6259
12 | 1.4523 | 0.02555 | -0.0581 | 56.8415
12.5 | 1.4746 | 0.02815 | -0.0571 | 52.3837
13 | 1.4907 | 0.03104 | -0.0549 | 48.0251
13.5 | 1.4987 | 0.03464 | -0.0524 | 43.265
14 | 1.5093 | 0.03824 | -0.0505 | 39.4691
14.5 | 1.5208 | 0.04191 | -0.0488 | 36.2873
15 | 1.5327 | 0.0457 | -0.0475 | 33.5383
15.5 | 1.5466 | 0.04943 | -0.0465 | 31.2887
16 | 1.5603 | 0.05331 | -0.0457 | 29.2684
16.5 | 1.5727 | 0.05745 | -0.0452 | 27.3751
17 | 1.5865 | 0.06152 | -0.0449 | 25.7884
17.5 | 1.5991 | 0.06582 | -0.0447 | 24.295
18 | 1.6103 | 0.07041 | -0.0448 | 22.8703
18.5 | 1.6202 | 0.07526 | -0.0452 | 21.528
19 | 1.6273 | 0.08058 | -0.0458 | 20.1948
19.5 | 1.6359 | 0.08577 | -0.0466 | 19.0731
20 | 1.6472 | 0.09069 | -0.0476 | 18.163

## 85. Re 6M Mach 0.25 (1)
BIGFOIL.COM POLAR EXPORT
NACA63-620 a=0.6
NACA63-620 a=0.6 |  |  |  | Cl Max: | 1.88 | at alpha= | 14 | deg
JavaFoil+Calcfoil stall+Eppler ext transition |  |  |  | L/D Max: | 136.982 | at alpha= | 5.5 | deg
Re: | 6000000 |  |  | Cd Min: | 0.00592 | at alpha= | -2 | deg
Mach: | 0.25 |  |  | Cl=0 at alpha= | -4.2154 | deg
|  |  |  | @ Cl=0.1, Cd= | 0.0062838
|  |  |  | @ Cl=0.4, Cd= | 0.0060183
|  |  |  | @ Cl=0.6, Cd= | 0.0063363
alpha (deg) | Cl | Cd | Cm | Cl/Cd
-19 | -0.54 | 0.14256 | -0.041 | -3.789
-18.5 | -0.585 | 0.13534 | -0.042 | -4.326
-18 | -0.628 | 0.12579 | -0.043 | -4.994
-17.5 | -0.67 | 0.11256 | -0.046 | -5.953
-17 | -0.707 | 0.10167 | -0.048 | -6.956
-16.5 | -0.743 | 0.08825 | -0.051 | -8.423
-16 | -0.771 | 0.0792 | -0.053 | -9.739
-15.5 | -0.805 | 0.06303 | -0.057 | -12.773
-15 | -0.828 | 0.05219 | -0.06 | -15.865
-14.5 | -0.843 | 0.04374 | -0.062 | -19.274
-14 | -0.849 | 0.0378 | -0.063 | -22.457
-13.5 | -0.847 | 0.0332 | -0.065 | -25.513
-13 | -0.838 | 0.02925 | -0.066 | -28.652
-12.5 | -0.822 | 0.02616 | -0.067 | -31.438
-12 | -0.801 | 0.02357 | -0.068 | -33.975
-11.5 | -0.779 | 0.01941 | -0.07 | -40.149
-11 | -0.747 | 0.01757 | -0.072 | -42.521
-10.5 | -0.713 | 0.01512 | -0.073 | -47.118
-10 | -0.672 | 0.0136 | -0.074 | -49.39
-9.5 | -0.627 | 0.01222 | -0.076 | -51.344
-9 | -0.58 | 0.01099 | -0.077 | -52.783
-8.5 | -0.529 | 0.00916 | -0.079 | -57.737
-8 | -0.475 | 0.00943 | -0.08 | -50.326
-7.5 | -0.418 | 0.00849 | -0.082 | -49.244
-7 | -0.356 | 0.00812 | -0.082 | -43.854
-6.5 | -0.293 | 0.00794 | -0.083 | -36.924
-6 | -0.23 | 0.00774 | -0.084 | -29.703
-5.5 | -0.166 | 0.00759 | -0.085 | -21.866
-5 | -0.102 | 0.00712 | -0.085 | -14.289
-4.5 | -0.037 | 0.00695 | -0.086 | -5.348
-4 | 0.028 | 0.00669 | -0.087 | 4.14
-3.5 | 0.093 | 0.0063 | -0.087 | 14.719
-3 | 0.158 | 0.00615 | -0.088 | 25.712
-2.5 | 0.223 | 0.00596 | -0.089 | 37.506
-2 | 0.289 | 0.00592 | -0.09 | 48.752
-1.5 | 0.354 | 0.00599 | -0.09 | 59.026
-1 | 0.419 | 0.00603 | -0.091 | 69.518
-0.5 | 0.484 | 0.00608 | -0.092 | 79.635
0 | 0.549 | 0.00625 | -0.092 | 87.884
0.5 | 0.614 | 0.00636 | -0.093 | 96.468
1 | 0.679 | 0.00648 | -0.094 | 104.772
1.5 | 0.737 | 0.00615 | -0.094 | 119.81
2 | 0.8 | 0.00689 | -0.094 | 116.091
2.5 | 0.862 | 0.0071 | -0.095 | 121.342
3 | 0.924 | 0.00733 | -0.095 | 126.07
3.5 | 0.986 | 0.00756 | -0.096 | 130.475
4 | 1.038 | 0.00781 | -0.096 | 133.01
4.5 | 1.099 | 0.00817 | -0.097 | 134.421
5 | 1.158 | 0.00851 | -0.097 | 136.115
5.5 | 1.217 | 0.00889 | -0.098 | 136.982
6 | 1.276 | 0.00947 | -0.098 | 134.635
6.5 | 1.331 | 0.01053 | -0.098 | 126.458
7 | 1.387 | 0.01137 | -0.099 | 121.986
7.5 | 1.442 | 0.0123 | -0.099 | 117.254
8 | 1.495 | 0.01329 | -0.1 | 112.495
8.5 | 1.544 | 0.01498 | -0.1 | 103.078
9 | 1.591 | 0.01666 | -0.1 | 95.525
9.5 | 1.637 | 0.01813 | -0.101 | 90.309
10 | 1.681 | 0.0193 | -0.101 | 87.105
10.5 | 1.723 | 0.02052 | -0.101 | 83.958
11 | 1.758 | 0.02362 | -0.102 | 74.422
11.5 | 1.791 | 0.02498 | -0.102 | 71.704
12 | 1.821 | 0.02651 | -0.102 | 68.664
12.5 | 1.846 | 0.02802 | -0.103 | 65.883
13 | 1.864 | 0.02968 | -0.103 | 62.791
13.5 | 1.875 | 0.03151 | -0.104 | 59.496
14 | 1.88 | 0.03336 | -0.104 | 56.36
14.5 | 1.879 | 0.0353 | -0.104 | 53.214
15 | 1.87 | 0.03709 | -0.104 | 50.428
15.5 | 1.854 | 0.03958 | -0.105 | 46.839
16 | 1.826 | 0.04223 | -0.105 | 43.247
16.5 | 1.791 | 0.04502 | -0.105 | 39.781
17 | 1.747 | 0.04816 | -0.105 | 36.278
17.5 | 1.695 | 0.05138 | -0.106 | 32.995
18 | 1.629 | 0.05528 | -0.106 | 29.469
18.5 | 1.555 | 0.05928 | -0.106 | 26.233
19 | 1.474 | 0.06384 | -0.106 | 23.093

## 86. Re 6M Mach 0.25 (2)
BIGFOIL.COM POLAR EXPORT
NACA63-620 a=0.6
NACA63-620 a=0.6 |  |  |  | Cl Max: | 1.6135 | at alpha= | 20 | deg
XFOIL ncrit=9 |  |  |  | L/D Max: | 185.191 | at alpha= | 5.5 | deg
Re: | 6000000 |  |  | Cd Min: | 0.10761 | at alpha= | 20 | deg
Mach: | 0.25 |  |  | Cl=0 at alpha= | -4.254 | deg
|  |  |  | @ Cl=0.1, Cd= | 0.0058631
|  |  |  | @ Cl=0.4, Cd= | 0.0049613
|  |  |  | @ Cl=0.6, Cd= | 0.005073
alpha (deg) | Cl | Cd | Cm | Cl/Cd
-20 | -0.9675 | 0.09343 | -0.0746 | -10.3553
-19.5 | -1.0057 | 0.08062 | -0.0832 | -12.4746
-19 | -1.0348 | 0.06978 | -0.0901 | -14.8295
-18.5 | -1.0614 | 0.06 | -0.0958 | -17.69
-18 | -1.0721 | 0.05262 | -0.0995 | -20.3744
-17.5 | -1.0764 | 0.0464 | -0.1021 | -23.1983
-17 | -1.0764 | 0.04094 | -0.1039 | -26.2921
-16.5 | -1.0783 | 0.03588 | -0.105 | -30.053
-16 | -1.0756 | 0.03156 | -0.1052 | -34.0811
-15.5 | -1.0701 | 0.02765 | -0.1049 | -38.7016
-15 | -1.0579 | 0.02433 | -0.1042 | -43.4813
-14.5 | -1.0425 | 0.02131 | -0.1033 | -48.9207
-14 | -1.0236 | 0.01872 | -0.102 | -54.6795
-13.5 | -1.0084 | 0.01642 | -0.0996 | -61.4129
-13 | -1.0009 | 0.01498 | -0.0937 | -66.8158
-12.5 | -0.9642 | 0.01391 | -0.091 | -69.317
-12 | -0.92 | 0.01295 | -0.089 | -71.0425
-11.5 | -0.8691 | 0.01219 | -0.0879 | -71.2961
-11 | -0.8245 | 0.01085 | -0.0862 | -75.9908
-10.5 | -0.7678 | 0.01025 | -0.0858 | -74.9073
-10 | -0.7094 | 0.00975 | -0.0856 | -72.759
-9.5 | -0.6495 | 0.00931 | -0.0857 | -69.7637
-9 | -0.5888 | 0.00892 | -0.0859 | -66.009
-8.5 | -0.5277 | 0.00857 | -0.0862 | -61.5753
-8 | -0.466 | 0.00826 | -0.0866 | -56.4165
-7.5 | -0.4041 | 0.00795 | -0.0872 | -50.8302
-7 | -0.3418 | 0.00771 | -0.0878 | -44.332
-6.5 | -0.2796 | 0.00744 | -0.0885 | -37.5806
-6 | -0.2173 | 0.00721 | -0.0892 | -30.1387
-5 | -0.0933 | 0.00658 | -0.0909 | -14.1793
-4.5 | -0.0309 | 0.00638 | -0.0918 | -4.8433
-4 | 0.0319 | 0.00614 | -0.0928 | 5.1954
-3.5 | 0.0942 | 0.00589 | -0.0938 | 15.9932
-3 | 0.1568 | 0.0056 | -0.0949 | 28
-2.5 | 0.2189 | 0.00531 | -0.096 | 41.2241
-2 | 0.2815 | 0.00501 | -0.0972 | 56.1876
-1.5 | 0.3445 | 0.00497 | -0.0983 | 69.3159
-1 | 0.4081 | 0.00496 | -0.0995 | 82.2782
-0.5 | 0.4714 | 0.00499 | -0.1007 | 94.4689
0 | 0.5346 | 0.00502 | -0.1018 | 106.494
0.5 | 0.5979 | 0.00507 | -0.103 | 117.929
1 | 0.6605 | 0.00516 | -0.104 | 128.0039
1.5 | 0.7238 | 0.00521 | -0.1052 | 138.9251
2 | 0.7859 | 0.00533 | -0.1062 | 147.4484
2.5 | 0.8484 | 0.00542 | -0.1072 | 156.5314
3 | 0.9097 | 0.00557 | -0.1081 | 163.3214
3.5 | 0.9719 | 0.00568 | -0.109 | 171.1092
4 | 1.0325 | 0.00585 | -0.1097 | 176.4957
4.5 | 1.0933 | 0.00601 | -0.1104 | 181.9135
5 | 1.1523 | 0.00623 | -0.1108 | 184.9599
5.5 | 1.2093 | 0.00653 | -0.1109 | 185.1914
6 | 1.2654 | 0.00684 | -0.1108 | 185
6.5 | 1.3186 | 0.0072 | -0.1101 | 183.1389
7 | 1.3687 | 0.00761 | -0.109 | 179.8555
7.5 | 1.3928 | 0.00847 | -0.1033 | 164.4392
8 | 1.382 | 0.01009 | -0.0924 | 136.9673
8.5 | 1.383 | 0.01213 | -0.0849 | 114.0148
9 | 1.3899 | 0.0143 | -0.0788 | 97.1958
9.5 | 1.3941 | 0.0168 | -0.073 | 82.9821
10 | 1.4034 | 0.01929 | -0.0682 | 72.7527
10.5 | 1.4158 | 0.0218 | -0.0641 | 64.945
11 | 1.4274 | 0.02458 | -0.0604 | 58.0716
11.5 | 1.4412 | 0.02741 | -0.0571 | 52.5794
12 | 1.4489 | 0.0307 | -0.0538 | 47.1954
12.5 | 1.4708 | 0.03358 | -0.0527 | 43.7999
13 | 1.4829 | 0.03718 | -0.0504 | 39.8843
13.5 | 1.4865 | 0.04164 | -0.048 | 35.6988
14 | 1.4931 | 0.04606 | -0.0462 | 32.4164
14.5 | 1.5014 | 0.05052 | -0.0447 | 29.7189
15 | 1.5132 | 0.05484 | -0.0437 | 27.593
16 | 1.5393 | 0.06366 | -0.0425 | 24.18
16.5 | 1.5528 | 0.06825 | -0.0423 | 22.7516
17 | 1.5645 | 0.07314 | -0.0423 | 21.3905
17.5 | 1.5728 | 0.07858 | -0.0426 | 20.0153
18 | 1.5841 | 0.08381 | -0.0432 | 18.9011
18.5 | 1.5901 | 0.08976 | -0.0441 | 17.715
19 | 1.5997 | 0.09541 | -0.0451 | 16.7666
19.5 | 1.6095 | 0.10107 | -0.0464 | 15.9246
20 | 1.6135 | 0.10761 | -0.0481 | 14.994

## 87. Re 6M Mach 0.50 (1)
BIGFOIL.COM POLAR EXPORT
NACA63-620 a=0.6
NACA63-620 a=0.6 |  |  |  | Cl Max: | 1.769 | at alpha= | 10.5 | deg
JavaFoil+Calcfoil stall+Eppler ext transition |  |  |  | L/D Max: | 121.941 | at alpha= | 5 | deg
Re: | 6000000 |  |  | Cd Min: | 0.00589 | at alpha= | -1.5 | deg
Mach: | 0.5 |  |  | Cl=0 at alpha= | -4.2153 | deg
|  |  |  | @ Cl=0.1, Cd= | 0.0070197
|  |  |  | @ Cl=0.4, Cd= | 0.0059311
|  |  |  | @ Cl=0.6, Cd= | 0.0070697
alpha (deg) | Cl | Cd | Cm | Cl/Cd
-20 | -0.919 | 0.15739 | -0.043 | -5.838
-19.5 | -0.89 | 0.15036 | -0.043 | -5.918
-19 | -0.865 | 0.15034 | -0.046 | -5.756
-18.5 | -0.836 | 0.1425 | -0.046 | -5.865
-18 | -0.804 | 0.13755 | -0.044 | -5.842
-17.5 | -0.773 | 0.13348 | -0.043 | -5.79
-17 | -0.747 | 0.13299 | -0.045 | -5.618
-16.5 | -0.719 | 0.12412 | -0.046 | -5.79
-16 | -0.686 | 0.12064 | -0.044 | -5.688
-15.5 | -0.656 | 0.11623 | -0.042 | -5.642
-15 | -0.627 | 0.11046 | -0.042 | -5.676
-14.5 | -0.6 | 0.10817 | -0.045 | -5.543
-14 | -0.569 | 0.10227 | -0.042 | -5.559
-13.5 | -0.539 | 0.09549 | -0.042 | -5.649
-13 | -0.511 | 0.08869 | -0.043 | -5.759
-12.5 | -0.481 | 0.09426 | -0.042 | -5.107
-12 | -0.452 | 0.08625 | -0.042 | -5.245
-11.5 | -0.423 | 0.08753 | -0.042 | -4.837
-11 | -0.395 | 0.08159 | -0.043 | -4.836
-10.5 | -0.379 | 0.05736 | -0.061 | -6.606
-10 | -0.565 | 0.02902 | -0.077 | -19.459
-9.5 | -0.596 | 0.02322 | -0.079 | -25.669
-9 | -0.581 | 0.0189 | -0.082 | -30.744
-8.5 | -0.545 | 0.01611 | -0.084 | -33.844
-8 | -0.496 | 0.01364 | -0.086 | -36.363
-7.5 | -0.44 | 0.01201 | -0.087 | -36.622
-7 | -0.384 | 0.01021 | -0.09 | -37.585
-6.5 | -0.32 | 0.00946 | -0.092 | -33.787
-6 | -0.255 | 0.00877 | -0.094 | -29.074
-5.5 | -0.185 | 0.00838 | -0.095 | -22.032
-5 | -0.113 | 0.00774 | -0.095 | -14.633
-4.5 | -0.041 | 0.00755 | -0.096 | -5.485
-4 | 0.031 | 0.00736 | -0.097 | 4.2
-3.5 | 0.104 | 0.007 | -0.098 | 14.793
-3 | 0.177 | 0.00667 | -0.099 | 26.518
-2.5 | 0.25 | 0.00655 | -0.099 | 38.156
-2 | 0.323 | 0.00647 | -0.1 | 49.861
-1.5 | 0.396 | 0.00589 | -0.1 | 67.105
-1 | 0.468 | 0.00663 | -0.101 | 70.62
-0.5 | 0.541 | 0.00677 | -0.101 | 79.956
0 | 0.604 | 0.00709 | -0.102 | 85.088
0.5 | 0.674 | 0.00729 | -0.102 | 92.485
1 | 0.744 | 0.00748 | -0.103 | 99.445
1.5 | 0.814 | 0.00768 | -0.103 | 105.951
2 | 0.883 | 0.00802 | -0.104 | 110.188
2.5 | 0.952 | 0.00833 | -0.105 | 114.32
3 | 1.021 | 0.00865 | -0.105 | 118.123
3.5 | 1.09 | 0.00897 | -0.106 | 121.555
4 | 1.143 | 0.00945 | -0.106 | 120.931
4.5 | 1.209 | 0.00996 | -0.107 | 121.336
5 | 1.275 | 0.01045 | -0.107 | 121.941
5.5 | 1.339 | 0.01121 | -0.108 | 119.352
6 | 1.401 | 0.01238 | -0.108 | 113.115
6.5 | 1.461 | 0.01385 | -0.109 | 105.468
7 | 1.52 | 0.0152 | -0.109 | 99.973
7.5 | 1.577 | 0.01667 | -0.109 | 94.605
8 | 1.627 | 0.01941 | -0.11 | 83.849
8.5 | 1.673 | 0.02214 | -0.11 | 75.535
9 | 1.712 | 0.02417 | -0.11 | 70.836
9.5 | 1.744 | 0.02609 | -0.111 | 66.848
10 | 1.762 | 0.03104 | -0.111 | 56.785
10.5 | 1.769 | 0.03356 | -0.111 | 52.709
11 | 1.741 | 0.03648 | -0.112 | 47.711
11.5 | 1.657 | 0.04004 | -0.112 | 41.37
12 | 1.303 | 0.04665 | -0.112 | 27.939
12.5 | 1.096 | 0.05117 | -0.112 | 21.416
13 | 1.126 | 0.05273 | -0.113 | 21.356
13.5 | 1.153 | 0.05895 | -0.113 | 19.551
14 | 1.182 | 0.06116 | -0.113 | 19.32
14.5 | 1.209 | 0.06685 | -0.113 | 18.081
15 | 1.238 | 0.06784 | -0.113 | 18.25
15.5 | 1.267 | 0.06714 | -0.114 | 18.877

## 88. Re 6M Mach 0.50 (2)
BIGFOIL.COM POLAR EXPORT
NACA63-620 a=0.6
NACA63-620 a=0.6 |  |  |  | Cl Max: | 1.5236 | at alpha= | 19.5 | deg
XFOIL ncrit=9 |  |  |  | L/D Max: | 175.337 | at alpha= | 4.5 | deg
Re: | 6000000 |  |  | Cd Min: | 0.17182 | at alpha= | 20 | deg
Mach: | 0.5 |  |  | Cl=0 at alpha= | -4.2626 | deg
|  |  |  | @ Cl=0.1, Cd= | 0.0064904
|  |  |  | @ Cl=0.4, Cd= | 0.0053804
|  |  |  | @ Cl=0.6, Cd= | 0.0054854
alpha (deg) | Cl | Cd | Cm | Cl/Cd
-10.5 | -0.8539 | 0.01393 | -0.1232 | -61.2994
-10 | -0.8153 | 0.01269 | -0.1174 | -64.2474
-9.5 | -0.7583 | 0.0116 | -0.1137 | -65.3707
-9 | -0.6911 | 0.01084 | -0.111 | -63.7546
-8.5 | -0.6205 | 0.01019 | -0.1091 | -60.893
-8 | -0.5489 | 0.00962 | -0.1075 | -57.0582
-7.5 | -0.4758 | 0.00912 | -0.1065 | -52.1711
-7 | -0.4021 | 0.00871 | -0.1058 | -46.1653
-6 | -0.2542 | 0.00802 | -0.1053 | -31.6958
-5.5 | -0.1805 | 0.00773 | -0.1054 | -23.3506
-5 | -0.1071 | 0.0074 | -0.1058 | -14.473
-4.5 | -0.0348 | 0.00702 | -0.1063 | -4.9573
-4 | 0.0385 | 0.00671 | -0.107 | 5.7377
-3.5 | 0.1113 | 0.00645 | -0.1078 | 17.2558
-3 | 0.1841 | 0.00613 | -0.1088 | 30.0326
-2.5 | 0.2558 | 0.00578 | -0.1098 | 44.2561
-2 | 0.328 | 0.00541 | -0.111 | 60.6285
-1.5 | 0.401 | 0.00538 | -0.1121 | 74.5353
-1 | 0.4751 | 0.00537 | -0.1134 | 88.473
-0.5 | 0.548 | 0.00545 | -0.1145 | 100.5505
0 | 0.6214 | 0.0055 | -0.1157 | 112.9818
0.5 | 0.6942 | 0.00558 | -0.1168 | 124.4086
1 | 0.7664 | 0.00572 | -0.1178 | 133.986
1.5 | 0.8391 | 0.00581 | -0.1188 | 144.4234
2 | 0.9098 | 0.00601 | -0.1194 | 151.381
2.5 | 0.9817 | 0.00613 | -0.1201 | 160.1468
3 | 1.0509 | 0.00635 | -0.1203 | 165.4961
3.5 | 1.1195 | 0.00656 | -0.1202 | 170.6555
4 | 1.1851 | 0.00683 | -0.1195 | 173.5139
4.5 | 1.2484 | 0.00712 | -0.1184 | 175.3371
5 | 1.2994 | 0.0075 | -0.115 | 173.2533
5.5 | 1.3309 | 0.00823 | -0.1086 | 161.7132
6 | 1.3657 | 0.0093 | -0.1034 | 146.8495
6.5 | 1.3977 | 0.01066 | -0.0982 | 131.1163
7 | 1.4268 | 0.01227 | -0.0929 | 116.2836
7.5 | 1.4508 | 0.01416 | -0.0872 | 102.4576
8 | 1.459 | 0.01679 | -0.0803 | 86.897
8.5 | 1.4554 | 0.02013 | -0.0729 | 72.3
9 | 1.4509 | 0.02393 | -0.0662 | 60.631
9.5 | 1.4424 | 0.02833 | -0.0601 | 50.9142
10 | 1.4295 | 0.03344 | -0.0547 | 42.7482
10.5 | 1.4246 | 0.03851 | -0.0505 | 36.993
11 | 1.4188 | 0.04406 | -0.0471 | 32.2015
11.5 | 1.4267 | 0.04899 | -0.0447 | 29.1223
12 | 1.4323 | 0.05434 | -0.0427 | 26.3581
12.5 | 1.4364 | 0.06011 | -0.0412 | 23.8962
13 | 1.4451 | 0.0657 | -0.0401 | 21.9954
13.5 | 1.4425 | 0.07206 | -0.0394 | 20.018
14 | 1.4361 | 0.07963 | -0.0394 | 18.0347
14.5 | 1.4417 | 0.0864 | -0.0397 | 16.6863
15 | 1.4518 | 0.09301 | -0.0403 | 15.6091
15.5 | 1.463 | 0.09971 | -0.0412 | 14.6726
16 | 1.4741 | 0.10658 | -0.0424 | 13.8309
16.5 | 1.4867 | 0.1135 | -0.0439 | 13.0987
17 | 1.4968 | 0.12077 | -0.0458 | 12.3938
17.5 | 1.5064 | 0.12828 | -0.0481 | 11.7431
18 | 1.5155 | 0.13597 | -0.0507 | 11.1458
18.5 | 1.519 | 0.1444 | -0.0541 | 10.5194
19 | 1.523 | 0.15289 | -0.0579 | 9.9614
19.5 | 1.5236 | 0.16197 | -0.0624 | 9.4067
20 | 1.5191 | 0.17182 | -0.0677 | 8.8412

## 89. Re 7M Mach 0.00 (1)
BIGFOIL.COM POLAR EXPORT
NACA63-620 a=0.6
NACA63-620 a=0.6 |  |  |  | Cl Max: | 1.935 | at alpha= | 15.5 | deg
JavaFoil+Calcfoil stall+Eppler ext transition |  |  |  | L/D Max: | 141.263 | at alpha= | 5 | deg
Re: | 7000000 |  |  | Cd Min: | 0.00576 | at alpha= | -1.5 | deg
Mach: | 0 |  |  | Cl=0 at alpha= | -4.2143 | deg
|  |  |  | @ Cl=0.1, Cd= | 0.0061341
|  |  |  | @ Cl=0.4, Cd= | 0.0058414
|  |  |  | @ Cl=0.6, Cd= | 0.0061273
alpha (deg) | Cl | Cd | Cm | Cl/Cd
-20 | -0.874 | 0.11887 | -0.045 | -7.353
-19.5 | -0.891 | 0.10796 | -0.047 | -8.253
-19 | -0.909 | 0.09488 | -0.049 | -9.585
-18.5 | -0.931 | 0.07891 | -0.052 | -11.801
-18 | -0.945 | 0.06935 | -0.054 | -13.622
-17.5 | -0.954 | 0.06199 | -0.055 | -15.388
-17 | -0.956 | 0.05785 | -0.056 | -16.531
-16.5 | -0.963 | 0.04904 | -0.058 | -19.645
-16 | -0.963 | 0.04375 | -0.059 | -22.007
-15.5 | -0.959 | 0.03876 | -0.06 | -24.747
-15 | -0.95 | 0.03506 | -0.061 | -27.105
-14.5 | -0.938 | 0.03158 | -0.062 | -29.695
-14 | -0.921 | 0.02848 | -0.063 | -32.341
-13.5 | -0.902 | 0.02544 | -0.064 | -35.452
-13 | -0.88 | 0.0224 | -0.066 | -39.281
-12.5 | -0.854 | 0.01967 | -0.067 | -43.439
-12 | -0.825 | 0.01737 | -0.068 | -47.493
-11.5 | -0.791 | 0.01543 | -0.07 | -51.289
-11 | -0.754 | 0.01371 | -0.071 | -55.034
-10.5 | -0.714 | 0.01231 | -0.072 | -57.987
-10 | -0.67 | 0.01132 | -0.073 | -59.171
-9.5 | -0.623 | 0.01034 | -0.075 | -60.249
-9 | -0.575 | 0.00968 | -0.076 | -59.358
-8.5 | -0.525 | 0.00863 | -0.078 | -60.829
-8 | -0.466 | 0.00827 | -0.078 | -56.344
-7.5 | -0.406 | 0.00805 | -0.079 | -50.478
-7 | -0.346 | 0.00777 | -0.08 | -44.522
-6.5 | -0.285 | 0.00761 | -0.08 | -37.39
-6 | -0.223 | 0.00744 | -0.081 | -29.962
-5.5 | -0.161 | 0.00731 | -0.082 | -22.016
-5 | -0.099 | 0.0069 | -0.083 | -14.294
-4.5 | -0.036 | 0.00673 | -0.083 | -5.348
-4 | 0.027 | 0.00655 | -0.084 | 4.097
-3.5 | 0.09 | 0.00615 | -0.085 | 14.606
-3 | 0.153 | 0.00605 | -0.085 | 25.331
-2.5 | 0.216 | 0.00593 | -0.086 | 36.468
-2 | 0.279 | 0.00578 | -0.087 | 48.387
-1.5 | 0.343 | 0.00576 | -0.087 | 59.469
-1 | 0.406 | 0.00585 | -0.088 | 69.364
-0.5 | 0.469 | 0.0059 | -0.089 | 79.447
0 | 0.532 | 0.006 | -0.09 | 88.646
0.5 | 0.595 | 0.00612 | -0.09 | 97.155
1 | 0.657 | 0.00621 | -0.091 | 105.902
1.5 | 0.72 | 0.00633 | -0.092 | 113.732
2 | 0.783 | 0.00653 | -0.092 | 119.914
2.5 | 0.839 | 0.00614 | -0.092 | 136.735
3 | 0.899 | 0.00694 | -0.093 | 129.583
3.5 | 0.959 | 0.00714 | -0.093 | 134.35
4 | 1.01 | 0.00742 | -0.094 | 136.141
4.5 | 1.069 | 0.00769 | -0.094 | 138.903
5 | 1.127 | 0.00798 | -0.095 | 141.263
5.5 | 1.184 | 0.00846 | -0.095 | 139.888
6 | 1.24 | 0.00916 | -0.095 | 135.418
6.5 | 1.295 | 0.00995 | -0.096 | 130.135
7 | 1.35 | 0.01067 | -0.096 | 126.479
7.5 | 1.404 | 0.01144 | -0.096 | 122.713
8 | 1.456 | 0.01239 | -0.097 | 117.467
8.5 | 1.505 | 0.01387 | -0.097 | 108.503
9 | 1.553 | 0.01524 | -0.097 | 101.916
9.5 | 1.6 | 0.0163 | -0.098 | 98.126
10 | 1.645 | 0.01731 | -0.098 | 95.058
10.5 | 1.689 | 0.01829 | -0.099 | 92.36
11 | 1.727 | 0.02093 | -0.099 | 82.519
11.5 | 1.765 | 0.02209 | -0.099 | 79.893
12 | 1.8 | 0.02316 | -0.1 | 77.709
12.5 | 1.832 | 0.02448 | -0.1 | 74.848
13 | 1.859 | 0.02573 | -0.1 | 72.27
13.5 | 1.882 | 0.02715 | -0.101 | 69.342
14 | 1.902 | 0.0286 | -0.101 | 66.495
14.5 | 1.917 | 0.0302 | -0.102 | 63.496
15 | 1.928 | 0.03184 | -0.102 | 60.566
15.5 | 1.935 | 0.03328 | -0.102 | 58.137
16 | 1.935 | 0.03509 | -0.103 | 55.14
16.5 | 1.93 | 0.0371 | -0.103 | 52.032
17 | 1.921 | 0.03928 | -0.103 | 48.915
17.5 | 1.908 | 0.04147 | -0.103 | 46.006
18 | 1.886 | 0.04385 | -0.104 | 43.019
18.5 | 1.86 | 0.04654 | -0.104 | 39.969
19 | 1.831 | 0.04906 | -0.104 | 37.318
19.5 | 1.798 | 0.05209 | -0.104 | 34.51
20 | 1.762 | 0.05506 | -0.104 | 31.997

## 90. Re 7M Mach 0.00 (2)
BIGFOIL.COM POLAR EXPORT
NACA63-620 a=0.6
NACA63-620 a=0.6 |  |  |  | Cl Max: | 1.6666 | at alpha= | 20 | deg
XFOIL ncrit=9 |  |  |  | L/D Max: | 187.081 | at alpha= | 5.5 | deg
Re: | 7000000 |  |  | Cd Min: | 0.08581 | at alpha= | 20 | deg
Mach: | 0 |  |  | Cl=0 at alpha= | -4.2517 | deg
|  |  |  | @ Cl=0.1, Cd= | 0.0056346
|  |  |  | @ Cl=0.4, Cd= | 0.0047559
|  |  |  | @ Cl=0.6, Cd= | 0.0048714
alpha (deg) | Cl | Cd | Cm | Cl/Cd
-20 | -1.2083 | 0.05129 | -0.0888 | -23.5582
-19.5 | -1.2074 | 0.04594 | -0.091 | -26.2821
-19 | -1.2071 | 0.04088 | -0.0928 | -29.5279
-18.5 | -1.2096 | 0.03599 | -0.094 | -33.6093
-18 | -1.204 | 0.03217 | -0.0944 | -37.4262
-17.5 | -1.1961 | 0.02866 | -0.0945 | -41.7341
-17 | -1.184 | 0.02556 | -0.0942 | -46.3224
-16.5 | -1.1708 | 0.02265 | -0.0938 | -51.6909
-16 | -1.1544 | 0.02012 | -0.093 | -57.3757
-15.5 | -1.1378 | 0.01789 | -0.0916 | -63.5998
-15 | -1.1238 | 0.01614 | -0.0887 | -69.6283
-14.5 | -1.1128 | 0.01507 | -0.0834 | -73.8421
-14 | -1.075 | 0.01425 | -0.0816 | -75.4386
-13.5 | -1.0324 | 0.01348 | -0.0804 | -76.5875
-13 | -0.9865 | 0.01278 | -0.0797 | -77.1909
-12.5 | -0.9396 | 0.01202 | -0.079 | -78.1697
-12 | -0.8974 | 0.01076 | -0.0779 | -83.4015
-11.5 | -0.8439 | 0.01024 | -0.078 | -82.4121
-11 | -0.7895 | 0.00975 | -0.0782 | -80.9744
-10.5 | -0.7341 | 0.00931 | -0.0786 | -78.8507
-10 | -0.6775 | 0.00896 | -0.0791 | -75.6138
-9.5 | -0.6203 | 0.0086 | -0.0796 | -72.1279
-9 | -0.5622 | 0.00831 | -0.0803 | -67.6534
-8.5 | -0.5042 | 0.00801 | -0.081 | -62.9463
-8 | -0.4453 | 0.00777 | -0.0818 | -57.3102
-7.5 | -0.3865 | 0.0075 | -0.0826 | -51.5333
-7 | -0.3271 | 0.00729 | -0.0834 | -44.8697
-6.5 | -0.2678 | 0.00709 | -0.0843 | -37.7715
-6 | -0.2083 | 0.00686 | -0.0852 | -30.3644
-5.5 | -0.1493 | 0.00658 | -0.0861 | -22.69
-5 | -0.0897 | 0.0063 | -0.0871 | -14.2381
-4.5 | -0.0299 | 0.00611 | -0.0881 | -4.8936
-4 | 0.0303 | 0.00591 | -0.0892 | 5.1269
-3.5 | 0.0899 | 0.00568 | -0.0902 | 15.8275
-3 | 0.15 | 0.00541 | -0.0913 | 27.7264
-2.5 | 0.2099 | 0.00519 | -0.0924 | 40.4432
-2 | 0.2698 | 0.00488 | -0.0936 | 55.2869
-1.5 | 0.3301 | 0.00478 | -0.0947 | 69.0586
-1 | 0.391 | 0.00475 | -0.0959 | 82.3158
-0.5 | 0.4517 | 0.00479 | -0.097 | 94.3006
0 | 0.5124 | 0.00481 | -0.0981 | 106.5281
0.5 | 0.573 | 0.00484 | -0.0993 | 118.3884
1 | 0.6332 | 0.00491 | -0.1004 | 128.9613
1.5 | 0.6937 | 0.00496 | -0.1015 | 139.8589
2 | 0.7532 | 0.00507 | -0.1025 | 148.5602
2.5 | 0.8133 | 0.00515 | -0.1036 | 157.9223
3 | 0.8724 | 0.00527 | -0.1045 | 165.5408
3.5 | 0.9319 | 0.00537 | -0.1056 | 173.5382
4 | 0.9902 | 0.00553 | -0.1064 | 179.0597
4.5 | 1.0475 | 0.00573 | -0.1071 | 182.8098
5 | 1.1038 | 0.00598 | -0.1077 | 184.5819
5.5 | 1.1599 | 0.0062 | -0.1082 | 187.0806
6 | 1.2141 | 0.00651 | -0.1085 | 186.4977
6.5 | 1.2673 | 0.00682 | -0.1085 | 185.8211
7 | 1.3158 | 0.00729 | -0.1078 | 180.4938
7.5 | 1.3444 | 0.00838 | -0.1038 | 160.4296
8 | 1.355 | 0.00931 | -0.0963 | 145.5424
8.5 | 1.3595 | 0.0107 | -0.0887 | 127.0561
9 | 1.3693 | 0.01234 | -0.0828 | 110.9643
9.5 | 1.3826 | 0.01411 | -0.078 | 97.9872
10 | 1.4018 | 0.01576 | -0.0742 | 88.9467
10.5 | 1.4139 | 0.01789 | -0.0699 | 79.033
11.5 | 1.4462 | 0.02212 | -0.0631 | 65.3797
12 | 1.4616 | 0.02442 | -0.0601 | 59.8526
12.5 | 1.4782 | 0.02692 | -0.0581 | 54.9108
13 | 1.4952 | 0.02963 | -0.056 | 50.4624
13.5 | 1.5055 | 0.03299 | -0.0536 | 45.635
14 | 1.5178 | 0.03633 | -0.0517 | 41.7781
14.5 | 1.5344 | 0.03945 | -0.0502 | 38.8948
15 | 1.5497 | 0.04275 | -0.0489 | 36.2503
15.5 | 1.5629 | 0.0464 | -0.0477 | 33.6832
16 | 1.5778 | 0.05 | -0.0468 | 31.556
16.5 | 1.5908 | 0.05391 | -0.0461 | 29.5084
17 | 1.6047 | 0.05782 | -0.0457 | 27.7534
17.5 | 1.6158 | 0.06212 | -0.0454 | 26.0109
18 | 1.6317 | 0.066 | -0.0454 | 24.7227
18.5 | 1.6403 | 0.0708 | -0.0455 | 23.1681
19 | 1.6488 | 0.07575 | -0.0459 | 21.7663
19.5 | 1.6584 | 0.08069 | -0.0466 | 20.5527
20 | 1.6666 | 0.08581 | -0.0475 | 19.422

## 91. Re 7M Mach 0.10 (1)
BIGFOIL.COM POLAR EXPORT
NACA63-620 a=0.6
NACA63-620 a=0.6 |  |  |  | Cl Max: | 1.927 | at alpha= | 15.5 | deg
JavaFoil+Calcfoil stall+Eppler ext transition |  |  |  | L/D Max: | 140.727 | at alpha= | 5 | deg
Re: | 7000000 |  |  | Cd Min: | 0.0058 | at alpha= | -1.5 | deg
Mach: | 0.1 |  |  | Cl=0 at alpha= | -4.2143 | deg
|  |  |  | @ Cl=0.1, Cd= | 0.0061766
|  |  |  | @ Cl=0.4, Cd= | 0.0058437
|  |  |  | @ Cl=0.6, Cd= | 0.0061433
alpha (deg) | Cl | Cd | Cm | Cl/Cd
-20 | -0.827 | 0.1269 | -0.044 | -6.519
-19.5 | -0.847 | 0.11629 | -0.046 | -7.28
-19 | -0.866 | 0.10439 | -0.048 | -8.298
-18.5 | -0.886 | 0.09178 | -0.05 | -9.655
-18 | -0.91 | 0.07539 | -0.053 | -12.072
-17.5 | -0.924 | 0.06655 | -0.054 | -13.881
-17 | -0.93 | 0.06205 | -0.055 | -14.985
-16.5 | -0.941 | 0.05193 | -0.057 | -18.125
-16 | -0.944 | 0.04599 | -0.059 | -20.536
-15.5 | -0.944 | 0.04058 | -0.06 | -23.263
-15 | -0.938 | 0.03643 | -0.061 | -25.747
-14.5 | -0.928 | 0.03268 | -0.062 | -28.4
-14 | -0.914 | 0.02936 | -0.063 | -31.128
-13.5 | -0.895 | 0.02654 | -0.064 | -33.731
-13 | -0.875 | 0.02329 | -0.066 | -37.581
-12.5 | -0.851 | 0.02038 | -0.067 | -41.778
-12 | -0.823 | 0.01791 | -0.069 | -45.964
-11.5 | -0.79 | 0.01587 | -0.07 | -49.81
-11 | -0.754 | 0.0141 | -0.071 | -53.484
-10.5 | -0.714 | 0.01264 | -0.072 | -56.51
-10 | -0.67 | 0.01155 | -0.074 | -58.058
-9.5 | -0.625 | 0.01046 | -0.075 | -59.691
-9 | -0.576 | 0.00949 | -0.076 | -60.671
-8.5 | -0.527 | 0.00874 | -0.078 | -60.329
-8 | -0.468 | 0.0083 | -0.079 | -56.443
-7.5 | -0.408 | 0.00809 | -0.079 | -50.429
-7 | -0.347 | 0.00783 | -0.08 | -44.374
-6.5 | -0.286 | 0.00762 | -0.081 | -37.5
-6 | -0.224 | 0.00747 | -0.082 | -30.001
-5.5 | -0.162 | 0.00732 | -0.082 | -22.091
-5 | -0.099 | 0.0069 | -0.083 | -14.353
-4.5 | -0.036 | 0.00676 | -0.084 | -5.353
-4 | 0.027 | 0.00661 | -0.084 | 4.082
-3.5 | 0.09 | 0.0062 | -0.085 | 14.545
-3 | 0.154 | 0.00605 | -0.086 | 25.45
-2.5 | 0.217 | 0.00593 | -0.087 | 36.659
-2 | 0.281 | 0.00583 | -0.087 | 48.161
-1.5 | 0.344 | 0.0058 | -0.088 | 59.304
-1 | 0.408 | 0.00585 | -0.089 | 69.717
-0.5 | 0.471 | 0.00593 | -0.089 | 79.43
0 | 0.534 | 0.00605 | -0.09 | 88.353
0.5 | 0.597 | 0.00614 | -0.091 | 97.371
1 | 0.661 | 0.00621 | -0.091 | 106.345
1.5 | 0.724 | 0.00634 | -0.092 | 114.172
2 | 0.787 | 0.0066 | -0.093 | 119.167
2.5 | 0.842 | 0.00681 | -0.093 | 123.686
3 | 0.903 | 0.00698 | -0.093 | 129.403
3.5 | 0.963 | 0.00717 | -0.094 | 134.254
4 | 1.015 | 0.00748 | -0.094 | 135.65
4.5 | 1.074 | 0.00774 | -0.094 | 138.764
5 | 1.132 | 0.00804 | -0.095 | 140.727
5.5 | 1.189 | 0.00853 | -0.095 | 139.4
6 | 1.245 | 0.00927 | -0.096 | 134.363
6.5 | 1.301 | 0.01006 | -0.096 | 129.26
7 | 1.356 | 0.0108 | -0.097 | 125.58
7.5 | 1.41 | 0.01158 | -0.097 | 121.809
8 | 1.462 | 0.01258 | -0.097 | 116.19
8.5 | 1.511 | 0.01405 | -0.098 | 107.571
9 | 1.559 | 0.01552 | -0.098 | 100.399
9.5 | 1.606 | 0.01653 | -0.098 | 97.137
10 | 1.651 | 0.01755 | -0.099 | 94.066
10.5 | 1.695 | 0.01856 | -0.099 | 91.307
11 | 1.732 | 0.02122 | -0.099 | 81.632
11.5 | 1.77 | 0.02242 | -0.1 | 78.933
12 | 1.804 | 0.02358 | -0.1 | 76.514
12.5 | 1.835 | 0.02488 | -0.101 | 73.774
13 | 1.861 | 0.02621 | -0.101 | 71.02
13.5 | 1.883 | 0.02771 | -0.101 | 67.957
14 | 1.901 | 0.02918 | -0.102 | 65.145
14.5 | 1.914 | 0.03084 | -0.102 | 62.073
15 | 1.923 | 0.03244 | -0.102 | 59.283
15.5 | 1.927 | 0.03391 | -0.103 | 56.842
16 | 1.924 | 0.03575 | -0.103 | 53.822
16.5 | 1.916 | 0.03795 | -0.103 | 50.497
17 | 1.904 | 0.04041 | -0.103 | 47.101
17.5 | 1.886 | 0.04256 | -0.104 | 44.302
18 | 1.86 | 0.04517 | -0.104 | 41.173
18.5 | 1.829 | 0.04774 | -0.104 | 38.304
19 | 1.794 | 0.05108 | -0.104 | 35.11
19.5 | 1.755 | 0.05387 | -0.105 | 32.588
20 | 1.714 | 0.05708 | -0.105 | 30.028

## 92. Re 7M Mach 0.10 (2)
BIGFOIL.COM POLAR EXPORT
NACA63-620 a=0.6
NACA63-620 a=0.6 |  |  |  | Cl Max: | 1.6608 | at alpha= | 20 | deg
XFOIL ncrit=9 |  |  |  | L/D Max: | 187.115 | at alpha= | 5.5 | deg
Re: | 7000000 |  |  | Cd Min: | 0.08883 | at alpha= | 20 | deg
Mach: | 0.1 |  |  | Cl=0 at alpha= | -4.2516 | deg
|  |  |  | @ Cl=0.1, Cd= | 0.0056512
|  |  |  | @ Cl=0.4, Cd= | 0.0047741
|  |  |  | @ Cl=0.6, Cd= | 0.0048767
alpha (deg) | Cl | Cd | Cm | Cl/Cd
-20 | -1.1856 | 0.05556 | -0.0888 | -21.3391
-19.5 | -1.1854 | 0.04988 | -0.0914 | -23.765
-19 | -1.1889 | 0.0441 | -0.0937 | -26.9592
-18.5 | -1.1922 | 0.03879 | -0.0954 | -30.7347
-18 | -1.1889 | 0.03457 | -0.0961 | -34.3911
-17.5 | -1.1835 | 0.03072 | -0.0964 | -38.5254
-17 | -1.1733 | 0.02738 | -0.0963 | -42.8524
-16.5 | -1.1623 | 0.02422 | -0.0958 | -47.9893
-16 | -1.1471 | 0.02144 | -0.0952 | -53.5028
-15.5 | -1.1306 | 0.01895 | -0.0941 | -59.6623
-15 | -1.1138 | 0.01694 | -0.0922 | -65.7497
-14.5 | -1.1064 | 0.01542 | -0.0874 | -71.751
-14 | -1.0783 | 0.01456 | -0.084 | -74.0591
-13.5 | -1.037 | 0.01376 | -0.0825 | -75.3634
-13 | -0.9915 | 0.01304 | -0.0815 | -76.0353
-12.5 | -0.9451 | 0.01225 | -0.0806 | -77.151
-12 | -0.9028 | 0.011 | -0.0793 | -82.0727
-11.5 | -0.8501 | 0.01038 | -0.0792 | -81.8979
-11 | -0.7957 | 0.00985 | -0.0793 | -80.7817
-10.5 | -0.7398 | 0.00941 | -0.0796 | -78.6185
-10 | -0.6826 | 0.00905 | -0.08 | -75.4254
-9.5 | -0.6251 | 0.00866 | -0.0805 | -72.1824
-9 | -0.5665 | 0.00837 | -0.0811 | -67.6822
-8.5 | -0.508 | 0.00806 | -0.0817 | -63.0273
-8 | -0.4486 | 0.0078 | -0.0825 | -57.5128
-7.5 | -0.3894 | 0.00754 | -0.0832 | -51.6446
-7 | -0.3295 | 0.00733 | -0.0841 | -44.9523
-6.5 | -0.2698 | 0.00711 | -0.0849 | -37.9466
-6 | -0.2098 | 0.00689 | -0.0858 | -30.4499
-5.5 | -0.1502 | 0.00661 | -0.0867 | -22.7231
-5 | -0.0904 | 0.00632 | -0.0877 | -14.3038
-4.5 | -0.0301 | 0.00613 | -0.0887 | -4.9103
-4 | 0.0305 | 0.00593 | -0.0897 | 5.1433
-3.5 | 0.0906 | 0.00569 | -0.0908 | 15.9227
-3 | 0.1511 | 0.00544 | -0.0919 | 27.7757
-2.5 | 0.2113 | 0.00521 | -0.093 | 40.5566
-2 | 0.2717 | 0.00489 | -0.0941 | 55.5624
-1.5 | 0.3323 | 0.0048 | -0.0953 | 69.2292
-1 | 0.3937 | 0.00477 | -0.0964 | 82.5367
-0.5 | 0.4548 | 0.00481 | -0.0976 | 94.553
0 | 0.5159 | 0.00482 | -0.0987 | 107.0332
0.5 | 0.5769 | 0.00485 | -0.0999 | 118.9485
1 | 0.6375 | 0.00492 | -0.101 | 129.5732
1.5 | 0.6985 | 0.00498 | -0.1021 | 140.261
2 | 0.7584 | 0.00508 | -0.1031 | 149.2913
2.5 | 0.8188 | 0.00517 | -0.1042 | 158.3752
3 | 0.8784 | 0.00529 | -0.1051 | 166.0491
3.5 | 0.9382 | 0.00539 | -0.1061 | 174.0631
4 | 0.997 | 0.00555 | -0.107 | 179.6396
4.5 | 1.0546 | 0.00576 | -0.1077 | 183.0903
5 | 1.1114 | 0.00601 | -0.1082 | 184.9251
5.5 | 1.1676 | 0.00624 | -0.1087 | 187.1154
6 | 1.2222 | 0.00655 | -0.1089 | 186.5954
6.5 | 1.2754 | 0.00687 | -0.1088 | 185.6477
7 | 1.3242 | 0.00733 | -0.1081 | 180.6548
7.5 | 1.3512 | 0.00844 | -0.1037 | 160.0948
8 | 1.3569 | 0.00942 | -0.0953 | 144.0446
8.5 | 1.3614 | 0.01093 | -0.0878 | 124.5563
9 | 1.3714 | 0.01264 | -0.082 | 108.4968
9.5 | 1.384 | 0.0145 | -0.0771 | 95.4483
10 | 1.4024 | 0.01625 | -0.0732 | 86.3015
10.5 | 1.4138 | 0.01847 | -0.0689 | 76.5457
11.5 | 1.4467 | 0.02281 | -0.0622 | 63.4239
12 | 1.4616 | 0.02523 | -0.0592 | 57.931
12.5 | 1.4785 | 0.02779 | -0.0573 | 53.2026
13 | 1.4949 | 0.03064 | -0.0551 | 48.7892
13.5 | 1.504 | 0.03416 | -0.0527 | 44.0281
14 | 1.516 | 0.03762 | -0.0508 | 40.2977
14.5 | 1.5305 | 0.04101 | -0.0492 | 37.3202
15 | 1.5449 | 0.04452 | -0.0479 | 34.7013
15.5 | 1.5582 | 0.04825 | -0.0468 | 32.2943
16 | 1.5733 | 0.05192 | -0.046 | 30.3024
16.5 | 1.589 | 0.05564 | -0.0454 | 28.5586
17 | 1.6022 | 0.05972 | -0.045 | 26.8285
17.5 | 1.6127 | 0.06422 | -0.0448 | 25.1121
18 | 1.6247 | 0.06868 | -0.0448 | 23.6561
18.5 | 1.6329 | 0.07365 | -0.0451 | 22.1711
19 | 1.6441 | 0.07839 | -0.0455 | 20.9733
19.5 | 1.6551 | 0.08322 | -0.0462 | 19.8882
20 | 1.6608 | 0.08883 | -0.0472 | 18.6964

## 93. Re 7M Mach 0.25 (1)
BIGFOIL.COM POLAR EXPORT
NACA63-620 a=0.6
NACA63-620 a=0.6 |  |  |  | Cl Max: | 1.882 | at alpha= | 14 | deg
JavaFoil+Calcfoil stall+Eppler ext transition |  |  |  | L/D Max: | 137.279 | at alpha= | 5 | deg
Re: | 7000000 |  |  | Cd Min: | 0.00588 | at alpha= | -2 | deg
Mach: | 0.25 |  |  | Cl=0 at alpha= | -4.2154 | deg
|  |  |  | @ Cl=0.1, Cd= | 0.0063709
|  |  |  | @ Cl=0.4, Cd= | 0.0059212
|  |  |  | @ Cl=0.6, Cd= | 0.0062598
alpha (deg) | Cl | Cd | Cm | Cl/Cd
-19 | -0.541 | 0.14086 | -0.041 | -3.839
-18.5 | -0.586 | 0.13291 | -0.042 | -4.412
-18 | -0.629 | 0.12345 | -0.044 | -5.097
-17.5 | -0.672 | 0.10957 | -0.047 | -6.133
-17 | -0.71 | 0.09793 | -0.049 | -7.252
-16.5 | -0.748 | 0.08366 | -0.052 | -8.938
-16 | -0.778 | 0.07357 | -0.055 | -10.572
-15.5 | -0.809 | 0.05947 | -0.058 | -13.61
-15 | -0.831 | 0.04987 | -0.06 | -16.664
-14.5 | -0.845 | 0.04206 | -0.062 | -20.099
-14 | -0.851 | 0.03647 | -0.064 | -23.326
-13.5 | -0.849 | 0.03209 | -0.065 | -26.439
-13 | -0.84 | 0.02835 | -0.066 | -29.611
-12.5 | -0.824 | 0.02538 | -0.067 | -32.459
-12 | -0.803 | 0.0225 | -0.069 | -35.702
-11.5 | -0.781 | 0.01858 | -0.071 | -42.049
-11 | -0.749 | 0.01682 | -0.072 | -44.538
-10.5 | -0.715 | 0.01449 | -0.073 | -49.318
-10 | -0.674 | 0.01305 | -0.075 | -51.619
-9.5 | -0.629 | 0.01173 | -0.076 | -53.65
-9 | -0.582 | 0.01059 | -0.077 | -54.909
-8.5 | -0.531 | 0.00921 | -0.079 | -57.585
-8 | -0.479 | 0.00872 | -0.081 | -54.998
-7.5 | -0.418 | 0.00831 | -0.082 | -50.31
-7 | -0.356 | 0.00798 | -0.082 | -44.625
-6.5 | -0.293 | 0.00789 | -0.083 | -37.182
-6 | -0.23 | 0.00759 | -0.084 | -30.274
-5.5 | -0.166 | 0.00747 | -0.085 | -22.219
-5 | -0.102 | 0.007 | -0.085 | -14.531
-4.5 | -0.037 | 0.00687 | -0.086 | -5.404
-4 | 0.028 | 0.00669 | -0.087 | 4.139
-3.5 | 0.093 | 0.0064 | -0.087 | 14.49
-3 | 0.158 | 0.00613 | -0.088 | 25.814
-2.5 | 0.223 | 0.00607 | -0.089 | 36.817
-2 | 0.289 | 0.00588 | -0.09 | 49.112
-1.5 | 0.354 | 0.0059 | -0.09 | 59.912
-1 | 0.419 | 0.00593 | -0.091 | 70.685
-0.5 | 0.484 | 0.00605 | -0.092 | 80.036
0 | 0.549 | 0.00615 | -0.093 | 89.27
0.5 | 0.614 | 0.00629 | -0.093 | 97.657
1 | 0.679 | 0.00643 | -0.094 | 105.605
1.5 | 0.738 | 0.00607 | -0.094 | 121.655
2 | 0.8 | 0.00682 | -0.094 | 117.292
2.5 | 0.862 | 0.00702 | -0.095 | 122.897
3 | 0.925 | 0.00723 | -0.095 | 127.857
3.5 | 0.987 | 0.00746 | -0.096 | 132.3
4 | 1.039 | 0.00776 | -0.096 | 133.886
4.5 | 1.099 | 0.00809 | -0.097 | 135.796
5 | 1.159 | 0.00844 | -0.097 | 137.279
5.5 | 1.217 | 0.00897 | -0.098 | 135.64
6 | 1.274 | 0.00992 | -0.098 | 128.514
6.5 | 1.331 | 0.01066 | -0.098 | 124.918
7 | 1.387 | 0.01148 | -0.099 | 120.819
7.5 | 1.442 | 0.01236 | -0.099 | 116.687
8 | 1.494 | 0.01373 | -0.1 | 108.821
8.5 | 1.544 | 0.01519 | -0.1 | 101.651
9 | 1.592 | 0.01672 | -0.1 | 95.179
9.5 | 1.638 | 0.0179 | -0.101 | 91.516
10 | 1.683 | 0.01897 | -0.101 | 88.715
10.5 | 1.725 | 0.02014 | -0.102 | 85.624
11 | 1.759 | 0.02307 | -0.102 | 76.249
11.5 | 1.793 | 0.02441 | -0.102 | 73.44
12 | 1.822 | 0.02586 | -0.103 | 70.467
12.5 | 1.848 | 0.02733 | -0.103 | 67.589
13 | 1.865 | 0.02897 | -0.103 | 64.392
13.5 | 1.876 | 0.03067 | -0.104 | 61.189
14 | 1.882 | 0.03249 | -0.104 | 57.914
14.5 | 1.88 | 0.03451 | -0.104 | 54.49
15 | 1.872 | 0.03665 | -0.105 | 51.088
15.5 | 1.856 | 0.03866 | -0.105 | 48.003
16 | 1.828 | 0.04131 | -0.105 | 44.246
16.5 | 1.792 | 0.04395 | -0.105 | 40.78
17 | 1.749 | 0.04696 | -0.106 | 37.251
17.5 | 1.697 | 0.05026 | -0.106 | 33.761
18 | 1.631 | 0.05388 | -0.106 | 30.267
18.5 | 1.557 | 0.05772 | -0.106 | 26.972
19 | 1.476 | 0.06191 | -0.106 | 23.844

## 94. Re 7M Mach 0.25 (2)
BIGFOIL.COM POLAR EXPORT
NACA63-620 a=0.6
NACA63-620 a=0.6 |  |  |  | Cl Max: | 1.6285 | at alpha= | 20 | deg
XFOIL ncrit=9 |  |  |  | L/D Max: | 187.322 | at alpha= | 5.5 | deg
Re: | 7000000 |  |  | Cd Min: | 0.10558 | at alpha= | 20 | deg
Mach: | 0.25 |  |  | Cl=0 at alpha= | -4.2532 | deg
|  |  |  | @ Cl=0.1, Cd= | 0.0057892
|  |  |  | @ Cl=0.4, Cd= | 0.0048513
|  |  |  | @ Cl=0.6, Cd= | 0.0049611
alpha (deg) | Cl | Cd | Cm | Cl/Cd
-20 | -1.0057 | 0.08807 | -0.0786 | -11.4193
-19.5 | -1.033 | 0.07699 | -0.0859 | -13.4173
-19 | -1.0631 | 0.06634 | -0.0925 | -16.025
-18.5 | -1.0858 | 0.05731 | -0.0975 | -18.9461
-18 | -1.0954 | 0.05026 | -0.1009 | -21.7947
-17.5 | -1.0984 | 0.04426 | -0.1033 | -24.817
-17 | -1.0993 | 0.03891 | -0.1048 | -28.2524
-16.5 | -1.1005 | 0.03412 | -0.1055 | -32.2538
-16 | -1.0968 | 0.02996 | -0.1055 | -36.6088
-15.5 | -1.0899 | 0.0262 | -0.105 | -41.5992
-15 | -1.0764 | 0.02302 | -0.1042 | -46.7593
-14.5 | -1.0607 | 0.02009 | -0.1031 | -52.7974
-14 | -1.042 | 0.01762 | -0.1015 | -59.1373
-13.5 | -1.0315 | 0.01553 | -0.0979 | -66.4198
-13 | -1.0135 | 0.01443 | -0.0925 | -70.2356
-12.5 | -0.9711 | 0.01354 | -0.0904 | -71.7208
-12 | -0.9243 | 0.01265 | -0.0887 | -73.0672
-11.5 | -0.8726 | 0.01191 | -0.0876 | -73.2662
-11 | -0.8261 | 0.01068 | -0.086 | -77.3502
-10.5 | -0.7706 | 0.00999 | -0.0855 | -77.1371
-10 | -0.7117 | 0.00948 | -0.0854 | -75.0738
-9.5 | -0.6514 | 0.00906 | -0.0855 | -71.8985
-9 | -0.5909 | 0.00866 | -0.0857 | -68.2333
-8.5 | -0.5292 | 0.00835 | -0.0861 | -63.3772
-8 | -0.4675 | 0.00801 | -0.0865 | -58.3645
-7.5 | -0.4053 | 0.00777 | -0.0871 | -52.1622
-7 | -0.343 | 0.0075 | -0.0877 | -45.7333
-6.5 | -0.2806 | 0.00727 | -0.0884 | -38.597
-6 | -0.2181 | 0.00706 | -0.0892 | -30.8924
-5.5 | -0.1557 | 0.00679 | -0.09 | -22.9308
-5 | -0.0936 | 0.00649 | -0.0908 | -14.4222
-4.5 | -0.0309 | 0.00624 | -0.0918 | -4.9519
-4 | 0.0317 | 0.00605 | -0.0928 | 5.2397
-3.5 | 0.0946 | 0.00581 | -0.0939 | 16.2823
-3 | 0.157 | 0.00557 | -0.0949 | 28.1867
-2.5 | 0.2197 | 0.00529 | -0.0961 | 41.5312
-2 | 0.282 | 0.00498 | -0.0972 | 56.6265
-1.5 | 0.3451 | 0.00486 | -0.0984 | 71.0082
-1 | 0.4086 | 0.00485 | -0.0996 | 84.2474
-0.5 | 0.4719 | 0.0049 | -0.1007 | 96.3061
0 | 0.5355 | 0.0049 | -0.1019 | 109.2857
0.5 | 0.5983 | 0.00496 | -0.103 | 120.625
1 | 0.6617 | 0.005 | -0.1042 | 132.34
1.5 | 0.7246 | 0.00509 | -0.1053 | 142.3576
2 | 0.7872 | 0.00517 | -0.1064 | 152.2631
2.5 | 0.8492 | 0.00531 | -0.1073 | 159.9247
3 | 0.9116 | 0.00541 | -0.1084 | 168.5028
3.5 | 0.9729 | 0.00556 | -0.1092 | 174.982
4 | 1.0347 | 0.00569 | -0.1101 | 181.8453
4.5 | 1.0943 | 0.0059 | -0.1106 | 185.4746
5 | 1.1529 | 0.00617 | -0.1109 | 186.8558
5.5 | 1.2101 | 0.00646 | -0.111 | 187.322
6 | 1.2659 | 0.00677 | -0.1109 | 186.9867
6.5 | 1.3191 | 0.00715 | -0.1103 | 184.4895
7 | 1.3681 | 0.00759 | -0.1089 | 180.2503
7.5 | 1.3769 | 0.00867 | -0.1005 | 158.812
8 | 1.3759 | 0.01021 | -0.0916 | 134.76
8.5 | 1.3766 | 0.01231 | -0.0841 | 111.8278
9 | 1.3842 | 0.01446 | -0.0781 | 95.7261
9.5 | 1.3915 | 0.01684 | -0.0727 | 82.6306
10 | 1.4034 | 0.0192 | -0.0681 | 73.0938
10.5 | 1.4178 | 0.02161 | -0.0642 | 65.6085
11 | 1.4317 | 0.02425 | -0.0607 | 59.0392
11.5 | 1.4452 | 0.02711 | -0.0574 | 53.3087
12 | 1.4583 | 0.03013 | -0.0544 | 48.4003
12.5 | 1.4671 | 0.03292 | -0.0507 | 44.5656
13 | 1.4879 | 0.03672 | -0.0506 | 40.5202
13.5 | 1.4932 | 0.04099 | -0.0482 | 36.4284
14 | 1.5004 | 0.04532 | -0.0463 | 33.1068
14.5 | 1.5124 | 0.04942 | -0.0449 | 30.603
15 | 1.5274 | 0.05336 | -0.0439 | 28.6244
15.5 | 1.5419 | 0.05753 | -0.0431 | 26.8017
16 | 1.5531 | 0.06213 | -0.0425 | 24.9976
16.5 | 1.5668 | 0.06666 | -0.0422 | 23.5044
17 | 1.5764 | 0.07173 | -0.0422 | 21.9769
17.5 | 1.5886 | 0.07667 | -0.0424 | 20.72
18 | 1.5987 | 0.08199 | -0.0428 | 19.4987
18.5 | 1.6095 | 0.08727 | -0.0435 | 18.4428
19 | 1.6179 | 0.09303 | -0.0445 | 17.3912
19.5 | 1.6223 | 0.09937 | -0.0459 | 16.3259
20 | 1.6285 | 0.10558 | -0.0475 | 15.4243

## 95. Re 7M Mach 0.50 (1)
BIGFOIL.COM POLAR EXPORT
NACA63-620 a=0.6
NACA63-620 a=0.6 |  |  |  | Cl Max: | 1.77 | at alpha= | 10.5 | deg
JavaFoil+Calcfoil stall+Eppler ext transition |  |  |  | L/D Max: | 123.101 | at alpha= | 4.5 | deg
Re: | 7000000 |  |  | Cd Min: | 0.00616 | at alpha= | -1.5 | deg
Mach: | 0.5 |  |  | Cl=0 at alpha= | -4.2153 | deg
|  |  |  | @ Cl=0.1, Cd= | 0.0070899
|  |  |  | @ Cl=0.4, Cd= | 0.0061822
|  |  |  | @ Cl=0.6, Cd= | 0.0069629
alpha (deg) | Cl | Cd | Cm | Cl/Cd
-20 | -0.92 | 0.15197 | -0.044 | -6.054
-19.5 | -0.89 | 0.14597 | -0.043 | -6.097
-19 | -0.866 | 0.14702 | -0.046 | -5.89
-18.5 | -0.837 | 0.1391 | -0.046 | -6.017
-18 | -0.805 | 0.13658 | -0.045 | -5.891
-17.5 | -0.773 | 0.13197 | -0.043 | -5.858
-17 | -0.748 | 0.13035 | -0.046 | -5.735
-16.5 | -0.72 | 0.12048 | -0.047 | -5.978
-16 | -0.688 | 0.11728 | -0.045 | -5.864
-15.5 | -0.656 | 0.11417 | -0.042 | -5.745
-15 | -0.627 | 0.10857 | -0.043 | -5.776
-14.5 | -0.601 | 0.10546 | -0.046 | -5.695
-14 | -0.569 | 0.10101 | -0.043 | -5.635
-13.5 | -0.54 | 0.09389 | -0.043 | -5.753
-13 | -0.512 | 0.08674 | -0.044 | -5.9
-12.5 | -0.482 | 0.09339 | -0.043 | -5.158
-12 | -0.453 | 0.08473 | -0.043 | -5.345
-11.5 | -0.423 | 0.0882 | -0.043 | -4.801
-11 | -0.395 | 0.08068 | -0.044 | -4.893
-10.5 | -0.383 | 0.05328 | -0.064 | -7.183
-10 | -0.566 | 0.02804 | -0.077 | -20.19
-9.5 | -0.597 | 0.02255 | -0.079 | -26.47
-9 | -0.583 | 0.01818 | -0.082 | -32.038
-8.5 | -0.547 | 0.01549 | -0.084 | -35.298
-8 | -0.497 | 0.01315 | -0.086 | -37.823
-7.5 | -0.441 | 0.01158 | -0.088 | -38.098
-7 | -0.385 | 0.00915 | -0.09 | -42.014
-6.5 | -0.321 | 0.00949 | -0.092 | -33.829
-6 | -0.255 | 0.00859 | -0.094 | -29.673
-5.5 | -0.185 | 0.00822 | -0.095 | -22.451
-5 | -0.113 | 0.00798 | -0.095 | -14.205
-4.5 | -0.041 | 0.00747 | -0.096 | -5.547
-4 | 0.031 | 0.00726 | -0.097 | 4.256
-3.5 | 0.104 | 0.00708 | -0.098 | 14.619
-3 | 0.177 | 0.00665 | -0.099 | 26.616
-2.5 | 0.25 | 0.00655 | -0.099 | 38.161
-2 | 0.323 | 0.00642 | -0.1 | 50.231
-1.5 | 0.396 | 0.00616 | -0.1 | 64.2
-1 | 0.468 | 0.00656 | -0.101 | 71.389
-0.5 | 0.541 | 0.00671 | -0.101 | 80.682
0 | 0.604 | 0.00698 | -0.102 | 86.592
0.5 | 0.674 | 0.00717 | -0.102 | 94.089
1 | 0.745 | 0.00736 | -0.103 | 101.218
1.5 | 0.814 | 0.00763 | -0.103 | 106.693
2 | 0.884 | 0.00789 | -0.104 | 111.947
2.5 | 0.953 | 0.00819 | -0.105 | 116.328
3 | 1.022 | 0.00848 | -0.105 | 120.487
3.5 | 1.091 | 0.00892 | -0.106 | 122.236
4 | 1.144 | 0.00936 | -0.106 | 122.152
4.5 | 1.21 | 0.00983 | -0.107 | 123.101
5 | 1.275 | 0.01051 | -0.107 | 121.315
5.5 | 1.339 | 0.01132 | -0.108 | 118.272
6 | 1.4 | 0.01281 | -0.108 | 109.34
6.5 | 1.461 | 0.01398 | -0.109 | 104.521
7 | 1.52 | 0.01527 | -0.109 | 99.553
7.5 | 1.577 | 0.01723 | -0.109 | 91.51
8 | 1.628 | 0.01953 | -0.11 | 83.351
8.5 | 1.674 | 0.0219 | -0.11 | 76.413
9 | 1.713 | 0.02373 | -0.111 | 72.185
9.5 | 1.742 | 0.028 | -0.111 | 62.225
10 | 1.764 | 0.03028 | -0.111 | 58.258
10.5 | 1.77 | 0.03274 | -0.111 | 54.068
11 | 1.742 | 0.0356 | -0.112 | 48.933
11.5 | 1.658 | 0.03918 | -0.112 | 42.312
12 | 1.304 | 0.04524 | -0.112 | 28.829
12.5 | 1.097 | 0.04999 | -0.112 | 21.943
13 | 1.127 | 0.0512 | -0.113 | 22.017
13.5 | 1.154 | 0.0572 | -0.113 | 20.179
14 | 1.183 | 0.05909 | -0.113 | 20.022
14.5 | 1.21 | 0.06491 | -0.113 | 18.64
15 | 1.24 | 0.06565 | -0.114 | 18.892
15.5 | 1.27 | 0.0652 | -0.114 | 19.486

## 96. Re 7M Mach 0.50 (2)
BIGFOIL.COM POLAR EXPORT
NACA63-620 a=0.6
NACA63-620 a=0.6 |  |  |  | Cl Max: | 1.5448 | at alpha= | 19 | deg
XFOIL ncrit=9 |  |  |  | L/D Max: | 182.718 | at alpha= | 4.5 | deg
Re: | 7000000 |  |  | Cd Min: | 0.16953 | at alpha= | 20 | deg
Mach: | 0.5 |  |  | Cl=0 at alpha= | -4.2613 | deg
|  |  |  | @ Cl=0.1, Cd= | 0.0063733
|  |  |  | @ Cl=0.4, Cd= | 0.0052249
|  |  |  | @ Cl=0.6, Cd= | 0.0053137
alpha (deg) | Cl | Cd | Cm | Cl/Cd
-11 | -0.8916 | 0.01551 | -0.1278 | -57.4855
-10.5 | -0.8702 | 0.01356 | -0.1219 | -64.174
-10 | -0.8196 | 0.01246 | -0.1172 | -65.7785
-9.5 | -0.7637 | 0.0113 | -0.1133 | -67.5841
-9 | -0.6966 | 0.01047 | -0.1106 | -66.533
-8.5 | -0.6254 | 0.00985 | -0.1087 | -63.4924
-8 | -0.5525 | 0.0093 | -0.1072 | -59.4086
-7.5 | -0.4785 | 0.00888 | -0.1062 | -53.8851
-7 | -0.4046 | 0.00846 | -0.1056 | -47.8251
-6.5 | -0.3301 | 0.00812 | -0.1053 | -40.6527
-6 | -0.2557 | 0.00783 | -0.1052 | -32.6564
-5.5 | -0.1814 | 0.00752 | -0.1054 | -24.1223
-5 | -0.1078 | 0.00725 | -0.1057 | -14.869
-4.5 | -0.0349 | 0.00685 | -0.1063 | -5.0949
-4 | 0.0382 | 0.0066 | -0.107 | 5.7879
-3.5 | 0.1118 | 0.00633 | -0.1079 | 17.6619
-3 | 0.1845 | 0.00607 | -0.1088 | 30.3954
-2.5 | 0.2572 | 0.00572 | -0.1099 | 44.965
-2 | 0.329 | 0.00537 | -0.1111 | 61.2663
-1.5 | 0.4024 | 0.00522 | -0.1123 | 77.0881
-1 | 0.4761 | 0.00524 | -0.1135 | 90.8588
-0.5 | 0.5495 | 0.0053 | -0.1147 | 103.6792
0 | 0.6232 | 0.00532 | -0.116 | 117.1429
0.5 | 0.6955 | 0.00545 | -0.117 | 127.6147
1 | 0.7692 | 0.00553 | -0.1182 | 139.0958
1.5 | 0.8412 | 0.00566 | -0.1191 | 148.6219
2 | 0.9134 | 0.0058 | -0.1199 | 157.4828
2.5 | 0.9854 | 0.00594 | -0.1207 | 165.8923
3 | 1.0548 | 0.00616 | -0.1209 | 171.2338
3.5 | 1.1248 | 0.00636 | -0.121 | 176.8553
4 | 1.191 | 0.00663 | -0.1205 | 179.638
4.5 | 1.2571 | 0.00688 | -0.1197 | 182.718
5 | 1.3142 | 0.00726 | -0.1174 | 181.0193
5.5 | 1.3397 | 0.00796 | -0.1099 | 168.304
6 | 1.3735 | 0.00902 | -0.1044 | 152.2727
6.5 | 1.4052 | 0.01036 | -0.0991 | 135.6371
7.5 | 1.4534 | 0.01398 | -0.0875 | 103.9628
8 | 1.4557 | 0.01682 | -0.0799 | 86.5458
8.5 | 1.4512 | 0.02023 | -0.0725 | 71.735
9 | 1.4471 | 0.02402 | -0.0659 | 60.2456
9.5 | 1.4403 | 0.02836 | -0.0599 | 50.7863
10 | 1.4282 | 0.03342 | -0.0546 | 42.7349
10.5 | 1.4257 | 0.03834 | -0.0505 | 37.1857
11 | 1.4228 | 0.04369 | -0.0472 | 32.5658
11.5 | 1.4309 | 0.0486 | -0.0447 | 29.4424
12 | 1.4412 | 0.05358 | -0.0427 | 26.8981
12.5 | 1.449 | 0.05901 | -0.0412 | 24.5552
13 | 1.4516 | 0.06514 | -0.04 | 22.2843
13.5 | 1.4458 | 0.07224 | -0.0395 | 20.0138
14 | 1.4434 | 0.07883 | -0.0391 | 18.3103
14.5 | 1.4511 | 0.08539 | -0.0393 | 16.9938
15 | 1.4628 | 0.0918 | -0.0398 | 15.9346
15.5 | 1.4771 | 0.09816 | -0.0405 | 15.0479
16 | 1.4892 | 0.10489 | -0.0416 | 14.1977
16.5 | 1.5038 | 0.11155 | -0.0429 | 13.481
17 | 1.5151 | 0.11868 | -0.0446 | 12.7663
17.5 | 1.5261 | 0.12597 | -0.0467 | 12.1148
18 | 1.5339 | 0.13378 | -0.0493 | 11.4658
18.5 | 1.541 | 0.14178 | -0.0523 | 10.869
19 | 1.5448 | 0.15025 | -0.056 | 10.2815
19.5 | 1.5425 | 0.15965 | -0.0606 | 9.6618
20 | 1.5375 | 0.16953 | -0.0659 | 9.0692

## 97. Re 8M Mach 0.00 (1)
BIGFOIL.COM POLAR EXPORT
NACA63-620 a=0.6
NACA63-620 a=0.6 |  |  |  | Cl Max: | 1.936 | at alpha= | 15.5 | deg
JavaFoil+Calcfoil stall+Eppler ext transition |  |  |  | L/D Max: | 140.266 | at alpha= | 4.5 | deg
Re: | 8000000 |  |  | Cd Min: | 0.00574 | at alpha= | -1.5 | deg
Mach: | 0 |  |  | Cl=0 at alpha= | -4.2143 | deg
|  |  |  | @ Cl=0.1, Cd= | 0.0062771
|  |  |  | @ Cl=0.4, Cd= | 0.0057762
|  |  |  | @ Cl=0.6, Cd= | 0.0060281
alpha (deg) | Cl | Cd | Cm | Cl/Cd
-20 | -0.877 | 0.11484 | -0.046 | -7.639
-19.5 | -0.895 | 0.10354 | -0.048 | -8.643
-19 | -0.914 | 0.08997 | -0.05 | -10.164
-18.5 | -0.935 | 0.07544 | -0.052 | -12.395
-18 | -0.948 | 0.06661 | -0.054 | -14.231
-17.5 | -0.957 | 0.05976 | -0.055 | -16.01
-17 | -0.959 | 0.05576 | -0.056 | -17.202
-16.5 | -0.966 | 0.04747 | -0.058 | -20.341
-16 | -0.965 | 0.0424 | -0.059 | -22.759
-15.5 | -0.961 | 0.03759 | -0.06 | -25.56
-15 | -0.952 | 0.03401 | -0.061 | -27.992
-14.5 | -0.939 | 0.03067 | -0.062 | -30.629
-14 | -0.923 | 0.02768 | -0.063 | -33.327
-13.5 | -0.904 | 0.02438 | -0.065 | -37.094
-13 | -0.882 | 0.02151 | -0.066 | -41.022
-12.5 | -0.857 | 0.01891 | -0.067 | -45.301
-12 | -0.827 | 0.01668 | -0.069 | -49.584
-11.5 | -0.793 | 0.01485 | -0.07 | -53.398
-11 | -0.756 | 0.01321 | -0.071 | -57.249
-10.5 | -0.716 | 0.01186 | -0.072 | -60.327
-10 | -0.671 | 0.01092 | -0.074 | -61.486
-9.5 | -0.625 | 0.00947 | -0.075 | -66.003
-9 | -0.581 | 0.00891 | -0.077 | -65.25
-8.5 | -0.525 | 0.00847 | -0.078 | -61.963
-8 | -0.466 | 0.00813 | -0.078 | -57.372
-7.5 | -0.406 | 0.00794 | -0.079 | -51.174
-7 | -0.346 | 0.00764 | -0.08 | -45.263
-6.5 | -0.285 | 0.00749 | -0.08 | -37.993
-6 | -0.223 | 0.00734 | -0.081 | -30.378
-5.5 | -0.161 | 0.00722 | -0.082 | -22.295
-5 | -0.099 | 0.00683 | -0.083 | -14.437
-4.5 | -0.036 | 0.00666 | -0.083 | -5.401
-4 | 0.027 | 0.00652 | -0.084 | 4.113
-3.5 | 0.09 | 0.00632 | -0.085 | 14.202
-3 | 0.153 | 0.00605 | -0.085 | 25.322
-2.5 | 0.216 | 0.00593 | -0.086 | 36.478
-2 | 0.279 | 0.0058 | -0.087 | 48.155
-1.5 | 0.343 | 0.00574 | -0.087 | 59.639
-1 | 0.406 | 0.00578 | -0.088 | 70.182
-0.5 | 0.469 | 0.00587 | -0.089 | 79.839
0 | 0.532 | 0.00595 | -0.09 | 89.313
0.5 | 0.595 | 0.00602 | -0.09 | 98.697
1 | 0.657 | 0.00612 | -0.091 | 107.373
1.5 | 0.72 | 0.00632 | -0.092 | 113.922
2 | 0.783 | 0.00649 | -0.092 | 120.604
2.5 | 0.84 | 0.00636 | -0.092 | 132.18
3 | 0.9 | 0.00686 | -0.093 | 131.144
3.5 | 0.959 | 0.00712 | -0.093 | 134.65
4 | 1.011 | 0.00737 | -0.094 | 137.261
4.5 | 1.069 | 0.00762 | -0.094 | 140.266
5 | 1.127 | 0.00807 | -0.095 | 139.648
5.5 | 1.184 | 0.00866 | -0.095 | 136.77
6 | 1.24 | 0.00941 | -0.095 | 131.724
6.5 | 1.295 | 0.01005 | -0.096 | 128.839
7 | 1.35 | 0.01075 | -0.096 | 125.649
7.5 | 1.404 | 0.01147 | -0.097 | 122.45
8 | 1.455 | 0.01276 | -0.097 | 114.037
8.5 | 1.505 | 0.01396 | -0.097 | 107.836
9 | 1.553 | 0.01515 | -0.098 | 102.549
9.5 | 1.601 | 0.01613 | -0.098 | 99.252
10 | 1.646 | 0.01702 | -0.098 | 96.733
10.5 | 1.69 | 0.018 | -0.099 | 93.898
11 | 1.728 | 0.02049 | -0.099 | 84.334
11.5 | 1.766 | 0.02159 | -0.099 | 81.811
12 | 1.801 | 0.0227 | -0.1 | 79.361
12.5 | 1.834 | 0.02394 | -0.1 | 76.591
13 | 1.861 | 0.02518 | -0.101 | 73.904
13.5 | 1.884 | 0.02659 | -0.101 | 70.86
14 | 1.903 | 0.02798 | -0.101 | 68.024
14.5 | 1.919 | 0.02954 | -0.102 | 64.95
15 | 1.93 | 0.03116 | -0.102 | 61.933
15.5 | 1.936 | 0.0328 | -0.102 | 59.037
16 | 1.936 | 0.03431 | -0.103 | 56.442
16.5 | 1.932 | 0.03626 | -0.103 | 53.28
17 | 1.923 | 0.03854 | -0.103 | 49.901
17.5 | 1.909 | 0.04066 | -0.103 | 46.961
18 | 1.888 | 0.04302 | -0.104 | 43.879
18.5 | 1.862 | 0.04548 | -0.104 | 40.934
19 | 1.832 | 0.04821 | -0.104 | 38.011
19.5 | 1.799 | 0.05108 | -0.104 | 35.219
20 | 1.763 | 0.05395 | -0.104 | 32.681

## 98. Re 8M Mach 0.00 (2)
BIGFOIL.COM POLAR EXPORT
NACA63-620 a=0.6
NACA63-620 a=0.6 |  |  |  | Cl Max: | 1.6801 | at alpha= | 20 | deg
XFOIL ncrit=9 |  |  |  | L/D Max: | 190.033 | at alpha= | 5.5 | deg
Re: | 8000000 |  |  | Cd Min: | 0.08397 | at alpha= | 20 | deg
Mach: | 0 |  |  | Cl=0 at alpha= | -4.2504 | deg
|  |  |  | @ Cl=0.1, Cd= | 0.0055757
|  |  |  | @ Cl=0.4, Cd= | 0.0046843
|  |  |  | @ Cl=0.6, Cd= | 0.0047676
alpha (deg) | Cl | Cd | Cm | Cl/Cd
-20 | -1.2271 | 0.04921 | -0.0897 | -24.936
-19.5 | -1.2234 | 0.04428 | -0.0917 | -27.6287
-19 | -1.2239 | 0.03924 | -0.0933 | -31.1901
-18.5 | -1.2254 | 0.03464 | -0.0942 | -35.3753
-18 | -1.2213 | 0.03075 | -0.0945 | -39.7171
-17.5 | -1.2121 | 0.02738 | -0.0945 | -44.2695
-17 | -1.1991 | 0.02441 | -0.0941 | -49.1233
-16.5 | -1.1854 | 0.02159 | -0.0935 | -54.905
-16 | -1.1694 | 0.01911 | -0.0925 | -61.1931
-15.5 | -1.154 | 0.01703 | -0.0907 | -67.7628
-15 | -1.144 | 0.0155 | -0.0865 | -73.8065
-14.5 | -1.1228 | 0.0146 | -0.0823 | -76.9041
-14 | -1.0826 | 0.01383 | -0.0808 | -78.2791
-13.5 | -1.0381 | 0.01312 | -0.0798 | -79.1235
-13 | -0.9905 | 0.0125 | -0.0792 | -79.24
-12.5 | -0.9424 | 0.0118 | -0.0787 | -79.8644
-12 | -0.8962 | 0.01081 | -0.078 | -82.9047
-11.5 | -0.8459 | 0.01002 | -0.0778 | -84.4212
-11 | -0.7915 | 0.00953 | -0.078 | -83.0535
-10.5 | -0.7357 | 0.00913 | -0.0784 | -80.5805
-10 | -0.6789 | 0.00875 | -0.0789 | -77.5886
-9.5 | -0.6217 | 0.00839 | -0.0795 | -74.1001
-9 | -0.5636 | 0.00812 | -0.0802 | -69.4089
-8.5 | -0.5052 | 0.00783 | -0.0809 | -64.5211
-8 | -0.4463 | 0.00758 | -0.0817 | -58.8786
-7.5 | -0.3873 | 0.00735 | -0.0825 | -52.6939
-7 | -0.3279 | 0.00714 | -0.0834 | -45.9244
-6.5 | -0.2685 | 0.00694 | -0.0842 | -38.6888
-6 | -0.2089 | 0.00675 | -0.0852 | -30.9481
-5.5 | -0.1494 | 0.00648 | -0.0861 | -23.0556
-5 | -0.09 | 0.00624 | -0.0871 | -14.4231
-4.5 | -0.0299 | 0.00601 | -0.0881 | -4.975
-4 | 0.03 | 0.00584 | -0.0891 | 5.137
-3.5 | 0.0902 | 0.00561 | -0.0902 | 16.0784
-3 | 0.1502 | 0.0054 | -0.0913 | 27.8148
-2.5 | 0.2105 | 0.00518 | -0.0924 | 40.6371
-2 | 0.2702 | 0.00488 | -0.0936 | 55.3689
-1.5 | 0.3305 | 0.0047 | -0.0947 | 70.3191
-1 | 0.3914 | 0.00468 | -0.0959 | 83.6325
-0.5 | 0.452 | 0.00471 | -0.097 | 95.966
0 | 0.5129 | 0.0047 | -0.0982 | 109.1277
0.5 | 0.5732 | 0.00475 | -0.0993 | 120.6737
1 | 0.634 | 0.00479 | -0.1005 | 132.3591
1.5 | 0.6939 | 0.00489 | -0.1015 | 141.9018
2 | 0.7542 | 0.00495 | -0.1027 | 152.3636
2.5 | 0.8135 | 0.00508 | -0.1036 | 160.1378
3 | 0.8735 | 0.00515 | -0.1047 | 169.6117
3.5 | 0.9322 | 0.0053 | -0.1056 | 175.8868
4 | 0.991 | 0.00544 | -0.1066 | 182.1691
4.5 | 1.0487 | 0.00562 | -0.1073 | 186.6014
5 | 1.1049 | 0.00588 | -0.1079 | 187.9082
5.5 | 1.1611 | 0.00611 | -0.1084 | 190.0327
6 | 1.2149 | 0.00643 | -0.1086 | 188.9425
6.5 | 1.268 | 0.00676 | -0.1087 | 187.574
7 | 1.3111 | 0.00746 | -0.1071 | 175.7507
7.5 | 1.3386 | 0.00854 | -0.1029 | 156.7447
8 | 1.3467 | 0.00945 | -0.0949 | 142.5079
8.5 | 1.3556 | 0.01078 | -0.0881 | 125.7514
9 | 1.367 | 0.01238 | -0.0825 | 110.42
9.5 | 1.3819 | 0.01407 | -0.0778 | 98.2161
10 | 1.4017 | 0.0157 | -0.0741 | 89.2803
10.5 | 1.4178 | 0.01762 | -0.0702 | 80.4654
11 | 1.4331 | 0.01971 | -0.0666 | 72.7093
11.5 | 1.4489 | 0.02191 | -0.0633 | 66.1296
12 | 1.4666 | 0.02413 | -0.0605 | 60.7791
12.5 | 1.4783 | 0.0267 | -0.0573 | 55.367
13 | 1.4994 | 0.02926 | -0.0562 | 51.244
13.5 | 1.5128 | 0.03236 | -0.054 | 46.7491
14 | 1.5263 | 0.03556 | -0.0521 | 42.9218
14.5 | 1.5429 | 0.03867 | -0.0506 | 39.8991
15 | 1.5588 | 0.0419 | -0.0492 | 37.2029
15.5 | 1.5738 | 0.04535 | -0.0481 | 34.7034
16 | 1.5874 | 0.04901 | -0.0471 | 32.3893
16.5 | 1.6028 | 0.05263 | -0.0464 | 30.4541
17 | 1.6174 | 0.05639 | -0.0459 | 28.6824
17.5 | 1.6317 | 0.06029 | -0.0455 | 27.0642
18 | 1.6421 | 0.06476 | -0.0454 | 25.3567
18.5 | 1.6515 | 0.06944 | -0.0455 | 23.7831
19 | 1.662 | 0.07408 | -0.0459 | 22.4352
19.5 | 1.6733 | 0.07871 | -0.0464 | 21.2591
20 | 1.6801 | 0.08397 | -0.0472 | 20.0083

## 99. Re 8M Mach 0.10 (1)
BIGFOIL.COM POLAR EXPORT
NACA63-620 a=0.6
NACA63-620 a=0.6 |  |  |  | Cl Max: | 1.929 | at alpha= | 15.5 | deg
JavaFoil+Calcfoil stall+Eppler ext transition |  |  |  | L/D Max: | 140.013 | at alpha= | 4.5 | deg
Re: | 8000000 |  |  | Cd Min: | 0.00577 | at alpha= | -1.5 | deg
Mach: | 0.1 |  |  | Cl=0 at alpha= | -4.2143 | deg
|  |  |  | @ Cl=0.1, Cd= | 0.0062525
|  |  |  | @ Cl=0.4, Cd= | 0.0058138
|  |  |  | @ Cl=0.6, Cd= | 0.0060752
alpha (deg) | Cl | Cd | Cm | Cl/Cd
-20 | -0.83 | 0.12337 | -0.045 | -6.725
-19.5 | -0.849 | 0.11255 | -0.047 | -7.548
-19 | -0.87 | 0.1001 | -0.049 | -8.692
-18.5 | -0.891 | 0.08691 | -0.051 | -10.253
-18 | -0.914 | 0.07207 | -0.053 | -12.678
-17.5 | -0.927 | 0.06389 | -0.055 | -14.51
-17 | -0.933 | 0.05964 | -0.056 | -15.641
-16.5 | -0.944 | 0.05018 | -0.058 | -18.804
-16 | -0.946 | 0.04453 | -0.059 | -21.252
-15.5 | -0.946 | 0.03935 | -0.06 | -24.032
-15 | -0.94 | 0.03535 | -0.061 | -26.587
-14.5 | -0.93 | 0.03174 | -0.062 | -29.297
-14 | -0.915 | 0.02854 | -0.064 | -32.079
-13.5 | -0.898 | 0.02555 | -0.065 | -35.129
-13 | -0.878 | 0.02239 | -0.066 | -39.191
-12.5 | -0.853 | 0.01959 | -0.067 | -43.555
-12 | -0.825 | 0.01722 | -0.069 | -47.919
-11.5 | -0.792 | 0.01528 | -0.07 | -51.862
-11 | -0.756 | 0.01358 | -0.071 | -55.658
-10.5 | -0.716 | 0.01217 | -0.073 | -58.814
-10 | -0.672 | 0.01115 | -0.074 | -60.282
-9.5 | -0.626 | 0.00919 | -0.075 | -68.124
-9 | -0.578 | 0.00953 | -0.077 | -60.653
-8.5 | -0.527 | 0.00857 | -0.078 | -61.542
-8 | -0.468 | 0.00815 | -0.079 | -57.469
-7.5 | -0.408 | 0.00796 | -0.079 | -51.295
-7 | -0.347 | 0.00771 | -0.08 | -45.057
-6.5 | -0.286 | 0.00757 | -0.081 | -37.772
-6 | -0.224 | 0.00735 | -0.082 | -30.462
-5.5 | -0.162 | 0.00723 | -0.082 | -22.361
-5 | -0.099 | 0.00681 | -0.083 | -14.547
-4.5 | -0.036 | 0.00667 | -0.084 | -5.425
-4 | 0.027 | 0.00653 | -0.084 | 4.131
-3.5 | 0.09 | 0.00629 | -0.085 | 14.339
-3 | 0.154 | 0.00605 | -0.086 | 25.441
-2.5 | 0.217 | 0.00593 | -0.087 | 36.653
-2 | 0.281 | 0.00586 | -0.087 | 47.908
-1.5 | 0.344 | 0.00577 | -0.088 | 59.618
-1 | 0.408 | 0.00582 | -0.089 | 70.038
-0.5 | 0.471 | 0.00587 | -0.089 | 80.21
0 | 0.534 | 0.00595 | -0.09 | 89.725
0.5 | 0.597 | 0.00607 | -0.091 | 98.391
1 | 0.661 | 0.00618 | -0.091 | 106.85
1.5 | 0.724 | 0.00633 | -0.092 | 114.326
2 | 0.787 | 0.00651 | -0.093 | 120.941
2.5 | 0.843 | 0.00608 | -0.093 | 138.807
3 | 0.903 | 0.00691 | -0.093 | 130.701
3.5 | 0.964 | 0.00717 | -0.094 | 134.386
4 | 1.015 | 0.00741 | -0.094 | 136.952
4.5 | 1.074 | 0.00767 | -0.095 | 140.013
5 | 1.132 | 0.00813 | -0.095 | 139.302
5.5 | 1.189 | 0.00874 | -0.095 | 135.965
6 | 1.245 | 0.00951 | -0.096 | 130.97
6.5 | 1.301 | 0.01017 | -0.096 | 127.964
7 | 1.356 | 0.01087 | -0.097 | 124.741
7.5 | 1.41 | 0.0116 | -0.097 | 121.539
8 | 1.461 | 0.01294 | -0.097 | 112.952
8.5 | 1.511 | 0.01415 | -0.098 | 106.758
9 | 1.56 | 0.01535 | -0.098 | 101.585
9.5 | 1.607 | 0.01632 | -0.098 | 98.451
10 | 1.652 | 0.01728 | -0.099 | 95.648
10.5 | 1.696 | 0.01826 | -0.099 | 92.906
11 | 1.734 | 0.02079 | -0.099 | 83.367
11.5 | 1.771 | 0.02193 | -0.1 | 80.74
12 | 1.806 | 0.02305 | -0.1 | 78.319
12.5 | 1.837 | 0.02433 | -0.101 | 75.489
13 | 1.863 | 0.02564 | -0.101 | 72.645
13.5 | 1.885 | 0.02712 | -0.101 | 69.497
14 | 1.903 | 0.02852 | -0.102 | 66.715
14.5 | 1.916 | 0.03007 | -0.102 | 63.709
15 | 1.925 | 0.03177 | -0.102 | 60.591
15.5 | 1.929 | 0.03343 | -0.103 | 57.692
16 | 1.926 | 0.03504 | -0.103 | 54.955
16.5 | 1.918 | 0.03719 | -0.103 | 51.564
17 | 1.905 | 0.03939 | -0.104 | 48.363
17.5 | 1.887 | 0.04163 | -0.104 | 45.343
18 | 1.861 | 0.04413 | -0.104 | 42.173
18.5 | 1.83 | 0.04666 | -0.104 | 39.226
19 | 1.795 | 0.04987 | -0.104 | 35.994
19.5 | 1.757 | 0.05248 | -0.105 | 33.475
20 | 1.716 | 0.05578 | -0.105 | 30.759

## 100. Re 8M Mach 0.10 (2)
BIGFOIL.COM POLAR EXPORT
NACA63-620 a=0.6
NACA63-620 a=0.6 |  |  |  | Cl Max: | 1.6721 | at alpha= | 20 | deg
XFOIL ncrit=9 |  |  |  | L/D Max: | 190.391 | at alpha= | 5.5 | deg
Re: | 8000000 |  |  | Cd Min: | 0.08732 | at alpha= | 20 | deg
Mach: | 0.1 |  |  | Cl=0 at alpha= | -4.2508 | deg
|  |  |  | @ Cl=0.1, Cd= | 0.0055984
|  |  |  | @ Cl=0.4, Cd= | 0.004702
|  |  |  | @ Cl=0.6, Cd= | 0.0047812
alpha (deg) | Cl | Cd | Cm | Cl/Cd
-20 | -1.2023 | 0.05367 | -0.0898 | -22.4017
-19.5 | -1.203 | 0.04798 | -0.0923 | -25.0729
-19 | -1.2045 | 0.04255 | -0.0943 | -28.3079
-18.5 | -1.2081 | 0.03736 | -0.0957 | -32.3367
-18 | -1.2068 | 0.03306 | -0.0964 | -36.5033
-17.5 | -1.1987 | 0.02949 | -0.0965 | -40.6477
-17 | -1.1882 | 0.02623 | -0.0962 | -45.2993
-16.5 | -1.177 | 0.02313 | -0.0957 | -50.8863
-16 | -1.1621 | 0.02038 | -0.0949 | -57.0216
-15.5 | -1.146 | 0.01802 | -0.0935 | -63.596
-15 | -1.1306 | 0.0162 | -0.0909 | -69.7901
-14.5 | -1.1242 | 0.01497 | -0.085 | -75.0969
-14 | -1.0868 | 0.01412 | -0.0831 | -76.9688
-13.5 | -1.0438 | 0.01336 | -0.0818 | -78.1287
-13 | -0.9967 | 0.0127 | -0.0809 | -78.4803
-12.5 | -0.948 | 0.01202 | -0.0803 | -78.8686
-11.5 | -0.8512 | 0.01024 | -0.0791 | -83.125
-11 | -0.7974 | 0.00966 | -0.0791 | -82.5466
-10.5 | -0.7412 | 0.00924 | -0.0794 | -80.2165
-10 | -0.6843 | 0.00881 | -0.0798 | -77.6731
-9.5 | -0.6265 | 0.00846 | -0.0803 | -74.0544
-9 | -0.568 | 0.00817 | -0.081 | -69.5226
-8.5 | -0.509 | 0.00788 | -0.0816 | -64.5939
-8 | -0.4498 | 0.00761 | -0.0824 | -59.1064
-7.5 | -0.3902 | 0.00739 | -0.0832 | -52.8011
-7 | -0.3304 | 0.00717 | -0.084 | -46.0809
-6.5 | -0.2705 | 0.00696 | -0.0849 | -38.8649
-6 | -0.2104 | 0.00677 | -0.0858 | -31.0783
-5.5 | -0.1504 | 0.00651 | -0.0867 | -23.1029
-5 | -0.0906 | 0.00626 | -0.0876 | -14.4728
-4.5 | -0.0301 | 0.00603 | -0.0887 | -4.9917
-4 | 0.0303 | 0.00586 | -0.0897 | 5.1706
-3.5 | 0.0909 | 0.00563 | -0.0908 | 16.1456
-3 | 0.1513 | 0.00542 | -0.0919 | 27.9151
-2.5 | 0.212 | 0.00519 | -0.093 | 40.8478
-2 | 0.272 | 0.00489 | -0.0941 | 55.6237
-1.5 | 0.3328 | 0.00471 | -0.0953 | 70.6582
-1 | 0.394 | 0.0047 | -0.0965 | 83.8298
-0.5 | 0.4552 | 0.00472 | -0.0976 | 96.4407
0 | 0.5164 | 0.00472 | -0.0988 | 109.4068
0.5 | 0.5771 | 0.00477 | -0.0999 | 120.9853
1 | 0.6384 | 0.0048 | -0.1011 | 133
1.5 | 0.6987 | 0.0049 | -0.1021 | 142.5918
2 | 0.7593 | 0.00497 | -0.1033 | 152.7767
2.5 | 0.8191 | 0.0051 | -0.1042 | 160.6078
3 | 0.8795 | 0.00517 | -0.1053 | 170.1161
3.5 | 0.9386 | 0.00532 | -0.1062 | 176.4286
4 | 0.9978 | 0.00546 | -0.1071 | 182.7473
4.5 | 1.0559 | 0.00564 | -0.1079 | 187.2163
5 | 1.1125 | 0.00591 | -0.1084 | 188.2403
5.5 | 1.169 | 0.00614 | -0.1089 | 190.3909
6 | 1.223 | 0.00647 | -0.109 | 189.0263
6.5 | 1.2761 | 0.00681 | -0.109 | 187.3862
7 | 1.3194 | 0.0075 | -0.1073 | 175.92
8 | 1.3502 | 0.00955 | -0.0942 | 141.3822
8.5 | 1.3578 | 0.011 | -0.0873 | 123.4364
9 | 1.3687 | 0.01269 | -0.0817 | 107.8566
9.5 | 1.3835 | 0.01446 | -0.077 | 95.6777
10 | 1.4026 | 0.01617 | -0.0732 | 86.7409
10.5 | 1.4175 | 0.01821 | -0.0692 | 77.8418
11 | 1.4335 | 0.02032 | -0.0657 | 70.5463
11.5 | 1.4487 | 0.02264 | -0.0623 | 63.9885
12 | 1.4659 | 0.02498 | -0.0595 | 58.6829
12.5 | 1.4776 | 0.02764 | -0.0564 | 53.4588
13 | 1.4982 | 0.03034 | -0.0553 | 49.3804
13.5 | 1.5098 | 0.03367 | -0.053 | 44.8411
14 | 1.5227 | 0.03703 | -0.0511 | 41.1207
14.5 | 1.5389 | 0.04025 | -0.0496 | 38.2335
15 | 1.555 | 0.04355 | -0.0483 | 35.7061
15.5 | 1.5719 | 0.04689 | -0.0472 | 33.5231
16 | 1.5862 | 0.05057 | -0.0463 | 31.3664
16.5 | 1.6 | 0.05446 | -0.0456 | 29.3794
17 | 1.612 | 0.05862 | -0.0451 | 27.4991
17.5 | 1.6254 | 0.06275 | -0.0448 | 25.9028
18 | 1.6359 | 0.06731 | -0.0448 | 24.304
18.5 | 1.6494 | 0.07159 | -0.0449 | 23.0395
19 | 1.6587 | 0.07652 | -0.0454 | 21.6767
19.5 | 1.6658 | 0.08184 | -0.046 | 20.3543
20 | 1.6721 | 0.08732 | -0.047 | 19.1491

## 101. Re 8M Mach 0.25 (1)
BIGFOIL.COM POLAR EXPORT
NACA63-620 a=0.6
NACA63-620 a=0.6 |  |  |  | Cl Max: | 1.883 | at alpha= | 14 | deg
JavaFoil+Calcfoil stall+Eppler ext transition |  |  |  | L/D Max: | 136.928 | at alpha= | 4.5 | deg
Re: | 8000000 |  |  | Cd Min: | 0.00589 | at alpha= | -1.5 | deg
Mach: | 0.25 |  |  | Cl=0 at alpha= | -4.2154 | deg
|  |  |  | @ Cl=0.1, Cd= | 0.0064066
|  |  |  | @ Cl=0.4, Cd= | 0.0059112
|  |  |  | @ Cl=0.6, Cd= | 0.0061906
alpha (deg) | Cl | Cd | Cm | Cl/Cd
-19 | -0.541 | 0.13883 | -0.042 | -3.9
-18.5 | -0.587 | 0.13097 | -0.043 | -4.483
-18 | -0.63 | 0.12118 | -0.044 | -5.203
-17.5 | -0.673 | 0.10733 | -0.047 | -6.274
-17 | -0.713 | 0.09461 | -0.05 | -7.535
-16.5 | -0.752 | 0.07916 | -0.053 | -9.503
-16 | -0.783 | 0.06911 | -0.056 | -11.33
-15.5 | -0.813 | 0.05683 | -0.058 | -14.301
-15 | -0.834 | 0.04802 | -0.06 | -17.358
-14.5 | -0.847 | 0.0407 | -0.062 | -20.821
-14 | -0.853 | 0.03535 | -0.064 | -24.117
-13.5 | -0.85 | 0.03118 | -0.065 | -27.269
-13 | -0.841 | 0.02758 | -0.066 | -30.493
-12.5 | -0.825 | 0.02455 | -0.068 | -33.627
-12 | -0.805 | 0.02161 | -0.069 | -37.27
-11.5 | -0.783 | 0.01786 | -0.071 | -43.875
-11 | -0.751 | 0.0162 | -0.072 | -46.359
-10.5 | -0.716 | 0.01398 | -0.074 | -51.247
-10 | -0.675 | 0.01259 | -0.075 | -53.652
-9.5 | -0.631 | 0.01133 | -0.076 | -55.673
-9 | -0.583 | 0.01026 | -0.078 | -56.816
-8.5 | -0.532 | 0.00928 | -0.079 | -57.337
-8 | -0.479 | 0.00841 | -0.081 | -56.983
-7.5 | -0.418 | 0.0082 | -0.082 | -50.979
-7 | -0.356 | 0.00784 | -0.082 | -45.426
-6.5 | -0.293 | 0.00769 | -0.083 | -38.159
-6 | -0.23 | 0.00749 | -0.084 | -30.686
-5.5 | -0.166 | 0.00745 | -0.085 | -22.284
-5 | -0.102 | 0.00695 | -0.085 | -14.647
-4.5 | -0.037 | 0.00679 | -0.086 | -5.474
-4 | 0.028 | 0.00666 | -0.087 | 4.161
-3.5 | 0.093 | 0.00644 | -0.087 | 14.388
-3 | 0.158 | 0.00613 | -0.088 | 25.808
-2.5 | 0.223 | 0.00603 | -0.089 | 37.028
-2 | 0.289 | 0.00596 | -0.09 | 48.444
-1.5 | 0.354 | 0.00589 | -0.09 | 60.105
-1 | 0.419 | 0.00592 | -0.091 | 70.778
-0.5 | 0.484 | 0.006 | -0.092 | 80.724
0 | 0.549 | 0.00612 | -0.093 | 89.744
0.5 | 0.614 | 0.00621 | -0.093 | 98.825
1 | 0.679 | 0.00634 | -0.094 | 107.054
1.5 | 0.739 | 0.00632 | -0.094 | 116.982
2 | 0.801 | 0.00675 | -0.094 | 118.617
2.5 | 0.863 | 0.00695 | -0.095 | 124.264
3 | 0.925 | 0.00716 | -0.095 | 129.179
3.5 | 0.987 | 0.00743 | -0.096 | 132.759
4 | 1.039 | 0.0077 | -0.096 | 135.063
4.5 | 1.1 | 0.00803 | -0.097 | 136.928
5 | 1.159 | 0.00853 | -0.097 | 135.831
5.5 | 1.217 | 0.00926 | -0.098 | 131.408
6 | 1.274 | 0.01003 | -0.098 | 127.019
6.5 | 1.331 | 0.01079 | -0.098 | 123.426
7 | 1.387 | 0.01155 | -0.099 | 120.138
7.5 | 1.443 | 0.01247 | -0.099 | 115.667
8 | 1.494 | 0.01396 | -0.1 | 107.026
8.5 | 1.544 | 0.01529 | -0.1 | 100.977
9 | 1.593 | 0.01655 | -0.1 | 96.248
9.5 | 1.639 | 0.01763 | -0.101 | 92.959
10 | 1.684 | 0.01863 | -0.101 | 90.364
10.5 | 1.723 | 0.02137 | -0.101 | 80.643
11 | 1.761 | 0.02257 | -0.102 | 78.022
11.5 | 1.794 | 0.02387 | -0.102 | 75.15
12 | 1.824 | 0.02529 | -0.103 | 72.097
12.5 | 1.849 | 0.02675 | -0.103 | 69.118
13 | 1.867 | 0.02834 | -0.103 | 65.873
13.5 | 1.878 | 0.03002 | -0.104 | 62.548
14 | 1.883 | 0.0317 | -0.104 | 59.399
14.5 | 1.882 | 0.03368 | -0.104 | 55.875
15 | 1.874 | 0.03576 | -0.105 | 52.398
15.5 | 1.857 | 0.03805 | -0.105 | 48.8
16 | 1.829 | 0.0403 | -0.105 | 45.399
16.5 | 1.794 | 0.04306 | -0.106 | 41.661
17 | 1.751 | 0.04599 | -0.106 | 38.067
17.5 | 1.698 | 0.04895 | -0.106 | 34.692
18 | 1.632 | 0.05283 | -0.106 | 30.89
18.5 | 1.558 | 0.05638 | -0.106 | 27.64
19 | 1.477 | 0.06093 | -0.106 | 24.241

## 102. Re 8M Mach 0.25 (2)
BIGFOIL.COM POLAR EXPORT
NACA63-620 a=0.6
NACA63-620 a=0.6 |  |  |  | Cl Max: | 1.6425 | at alpha= | 20 | deg
XFOIL ncrit=9 |  |  |  | L/D Max: | 191.501 | at alpha= | 5.5 | deg
Re: | 8000000 |  |  | Cd Min: | 0.1037 | at alpha= | 20 | deg
Mach: | 0.25 |  |  | Cl=0 at alpha= | -4.2528 | deg
|  |  |  | @ Cl=0.1, Cd= | 0.0057211
|  |  |  | @ Cl=0.4, Cd= | 0.0047872
|  |  |  | @ Cl=0.6, Cd= | 0.0048408
alpha (deg) | Cl | Cd | Cm | Cl/Cd
-20 | -1.0334 | 0.08428 | -0.0814 | -12.2615
-19.5 | -1.046 | 0.07527 | -0.0872 | -13.8966
-19 | -1.0839 | 0.06388 | -0.0942 | -16.9678
-18.5 | -1.1042 | 0.05532 | -0.0988 | -19.9602
-18 | -1.1143 | 0.04833 | -0.102 | -23.0561
-17.5 | -1.1156 | 0.04263 | -0.1041 | -26.1694
-17 | -1.116 | 0.03751 | -0.1054 | -29.7521
-16.5 | -1.1167 | 0.03285 | -0.1058 | -33.9939
-16 | -1.1142 | 0.02866 | -0.1057 | -38.8765
-15.5 | -1.1059 | 0.02507 | -0.105 | -44.1125
-15 | -1.0912 | 0.02199 | -0.1041 | -49.6226
-14.5 | -1.0759 | 0.01909 | -0.1029 | -56.3594
-14 | -1.0578 | 0.01676 | -0.1009 | -63.1146
-13.5 | -1.0537 | 0.01494 | -0.0955 | -70.5288
-13 | -1.0227 | 0.01401 | -0.0917 | -72.9979
-12.5 | -0.978 | 0.01314 | -0.0897 | -74.4292
-12 | -0.9284 | 0.01237 | -0.0883 | -75.0525
-11.5 | -0.8756 | 0.01167 | -0.0873 | -75.03
-11 | -0.8219 | 0.01096 | -0.0865 | -74.9909
-10.5 | -0.7722 | 0.00981 | -0.0854 | -78.7156
-10 | -0.7134 | 0.00928 | -0.0852 | -76.875
-9.5 | -0.6534 | 0.00883 | -0.0853 | -73.9977
-9 | -0.5924 | 0.00847 | -0.0855 | -69.941
-8.5 | -0.5306 | 0.00814 | -0.0859 | -65.1843
-8 | -0.4688 | 0.00784 | -0.0864 | -59.7959
-7.5 | -0.4063 | 0.00759 | -0.087 | -53.531
-7 | -0.344 | 0.00735 | -0.0876 | -46.8027
-6.5 | -0.2812 | 0.00714 | -0.0883 | -39.3838
-6 | -0.2186 | 0.00693 | -0.0891 | -31.544
-5.5 | -0.1561 | 0.00668 | -0.09 | -23.3683
-5 | -0.0939 | 0.00638 | -0.0908 | -14.7179
-4.5 | -0.0312 | 0.00615 | -0.0918 | -5.0732
-4 | 0.0319 | 0.00597 | -0.0928 | 5.3434
-3.5 | 0.0946 | 0.00574 | -0.0938 | 16.4808
-3 | 0.1574 | 0.00552 | -0.0949 | 28.5145
-2.5 | 0.2202 | 0.00527 | -0.0961 | 41.7837
-2 | 0.2825 | 0.00497 | -0.0972 | 56.841
-1.5 | 0.3456 | 0.00477 | -0.0984 | 72.4528
-1 | 0.4089 | 0.00479 | -0.0996 | 85.3653
-0.5 | 0.4726 | 0.00478 | -0.1008 | 98.8703
0 | 0.5358 | 0.00481 | -0.102 | 111.3929
0.5 | 0.5991 | 0.00484 | -0.1032 | 123.781
1 | 0.6625 | 0.0049 | -0.1043 | 135.2041
1.5 | 0.7251 | 0.00499 | -0.1054 | 145.3106
2 | 0.788 | 0.00508 | -0.1065 | 155.1181
2.5 | 0.8502 | 0.00519 | -0.1075 | 163.815
3 | 0.9125 | 0.00531 | -0.1085 | 171.8456
3.5 | 0.9743 | 0.00544 | -0.1094 | 179.0993
4 | 1.0354 | 0.0056 | -0.1102 | 184.8929
4.5 | 1.0959 | 0.00579 | -0.1109 | 189.2746
5 | 1.1544 | 0.00605 | -0.1112 | 190.8099
5.5 | 1.2122 | 0.00633 | -0.1114 | 191.5008
6 | 1.2674 | 0.00668 | -0.1112 | 189.7305
6.5 | 1.3197 | 0.0071 | -0.1104 | 185.8732
7 | 1.3649 | 0.00767 | -0.1084 | 177.9531
7.5 | 1.3669 | 0.00882 | -0.0989 | 154.9773
8 | 1.3708 | 0.01033 | -0.0908 | 132.7009
8.5 | 1.3709 | 0.01246 | -0.0833 | 110.0241
9 | 1.379 | 0.01462 | -0.0775 | 94.3228
9.5 | 1.3908 | 0.01679 | -0.0725 | 82.835
10 | 1.403 | 0.01915 | -0.068 | 73.2637
10.5 | 1.4191 | 0.02146 | -0.0643 | 66.1277
11 | 1.4367 | 0.02389 | -0.061 | 60.1381
11.5 | 1.4491 | 0.0268 | -0.0576 | 54.0709
12 | 1.4622 | 0.02985 | -0.0546 | 48.9849
12.5 | 1.4756 | 0.03295 | -0.0519 | 44.783
13 | 1.4919 | 0.03638 | -0.0508 | 41.0088
13.5 | 1.4988 | 0.04049 | -0.0484 | 37.0165
14 | 1.5105 | 0.04438 | -0.0466 | 34.0356
14.5 | 1.5254 | 0.0482 | -0.0453 | 31.6473
15 | 1.5383 | 0.05228 | -0.0441 | 29.4243
15.5 | 1.5512 | 0.05655 | -0.0432 | 27.4306
16 | 1.5653 | 0.06083 | -0.0425 | 25.7324
16.5 | 1.5768 | 0.06553 | -0.0422 | 24.0623
17 | 1.5902 | 0.07016 | -0.0421 | 22.6653
17.5 | 1.604 | 0.07482 | -0.0421 | 21.4381
18 | 1.6129 | 0.08022 | -0.0425 | 20.106
18.5 | 1.6224 | 0.08565 | -0.0432 | 18.9422
19 | 1.628 | 0.0917 | -0.0442 | 17.7535
19.5 | 1.6354 | 0.09767 | -0.0455 | 16.7441
20 | 1.6425 | 0.1037 | -0.0469 | 15.839

## 103. Re 8M Mach 0.50 (1)
BIGFOIL.COM POLAR EXPORT
NACA63-620 a=0.6
NACA63-620 a=0.6 |  |  |  | Cl Max: | 1.772 | at alpha= | 10.5 | deg
JavaFoil+Calcfoil stall+Eppler ext transition |  |  |  | L/D Max: | 123.538 | at alpha= | 4 | deg
Re: | 8000000 |  |  | Cd Min: | 0.00584 | at alpha= | -1 | deg
Mach: | 0.5 |  |  | Cl=0 at alpha= | -4.2153 | deg
|  |  |  | @ Cl=0.1, Cd= | 0.0070477
|  |  |  | @ Cl=0.4, Cd= | 0.0061328
|  |  |  | @ Cl=0.6, Cd= | 0.0068628
alpha (deg) | Cl | Cd | Cm | Cl/Cd
-20 | -0.922 | 0.15014 | -0.045 | -6.139
-19.5 | -0.89 | 0.14647 | -0.044 | -6.078
-19 | -0.867 | 0.14427 | -0.047 | -6.011
-18.5 | -0.839 | 0.13535 | -0.047 | -6.197
-18 | -0.806 | 0.13306 | -0.045 | -6.054
-17.5 | -0.774 | 0.12948 | -0.044 | -5.976
-17 | -0.748 | 0.13036 | -0.046 | -5.738
-16.5 | -0.722 | 0.11776 | -0.048 | -6.13
-16 | -0.689 | 0.11432 | -0.046 | -6.029
-15.5 | -0.656 | 0.11161 | -0.042 | -5.878
-15 | -0.627 | 0.10821 | -0.043 | -5.796
-14.5 | -0.601 | 0.10495 | -0.046 | -5.728
-14 | -0.57 | 0.09912 | -0.044 | -5.749
-13.5 | -0.542 | 0.09228 | -0.045 | -5.871
-13 | -0.516 | 0.08289 | -0.049 | -6.222
-12.5 | -0.482 | 0.09238 | -0.043 | -5.216
-12 | -0.453 | 0.08297 | -0.044 | -5.464
-11.5 | -0.424 | 0.08734 | -0.043 | -4.849
-11 | -0.395 | 0.07995 | -0.044 | -4.94
-10.5 | -0.395 | 0.04214 | -0.07 | -9.371
-10 | -0.567 | 0.02723 | -0.077 | -20.837
-9.5 | -0.598 | 0.022 | -0.08 | -27.167
-9 | -0.584 | 0.0177 | -0.082 | -32.974
-8.5 | -0.548 | 0.01498 | -0.084 | -36.587
-8 | -0.498 | 0.01273 | -0.086 | -39.16
-7.5 | -0.442 | 0.01122 | -0.088 | -39.39
-7 | -0.386 | 0.0092 | -0.091 | -41.908
-6.5 | -0.324 | 0.00878 | -0.093 | -36.95
-6 | -0.255 | 0.00848 | -0.094 | -30.084
-5.5 | -0.185 | 0.00811 | -0.095 | -22.747
-5 | -0.113 | 0.0079 | -0.095 | -14.335
-4.5 | -0.041 | 0.00734 | -0.096 | -5.643
-4 | 0.031 | 0.00718 | -0.097 | 4.307
-3.5 | 0.104 | 0.00704 | -0.098 | 14.707
-3 | 0.177 | 0.00667 | -0.099 | 26.542
-2.5 | 0.25 | 0.00653 | -0.099 | 38.262
-2 | 0.323 | 0.00644 | -0.1 | 50.138
-1.5 | 0.396 | 0.00615 | -0.1 | 64.298
-1 | 0.468 | 0.00584 | -0.101 | 80.221
-0.5 | 0.541 | 0.00666 | -0.101 | 81.214
0 | 0.605 | 0.00688 | -0.102 | 87.838
0.5 | 0.675 | 0.00706 | -0.102 | 95.6
1 | 0.745 | 0.00731 | -0.103 | 101.941
1.5 | 0.815 | 0.00755 | -0.104 | 107.872
2 | 0.884 | 0.00782 | -0.104 | 113.144
2.5 | 0.954 | 0.00808 | -0.105 | 118.011
3 | 1.022 | 0.00848 | -0.105 | 120.624
3.5 | 1.091 | 0.00886 | -0.106 | 123.112
4 | 1.145 | 0.00926 | -0.106 | 123.538
4.5 | 1.21 | 0.00983 | -0.107 | 123.161
5 | 1.275 | 0.01055 | -0.107 | 120.881
5.5 | 1.337 | 0.01189 | -0.108 | 112.509
6 | 1.4 | 0.01289 | -0.108 | 108.592
6.5 | 1.462 | 0.01406 | -0.109 | 103.947
7 | 1.521 | 0.01528 | -0.109 | 99.501
7.5 | 1.577 | 0.01757 | -0.109 | 89.755
8 | 1.628 | 0.01967 | -0.11 | 82.755
8.5 | 1.674 | 0.02163 | -0.11 | 77.409
9 | 1.714 | 0.02329 | -0.111 | 73.6
9.5 | 1.744 | 0.0275 | -0.111 | 63.396
10 | 1.765 | 0.02958 | -0.111 | 59.668
10.5 | 1.772 | 0.03215 | -0.112 | 55.101
11 | 1.743 | 0.03498 | -0.112 | 49.845
11.5 | 1.659 | 0.03833 | -0.112 | 43.289
12 | 1.305 | 0.0442 | -0.112 | 29.534
12.5 | 1.098 | 0.04873 | -0.112 | 22.531
13 | 1.128 | 0.04987 | -0.113 | 22.625
13.5 | 1.155 | 0.05575 | -0.113 | 20.726
14 | 1.185 | 0.05786 | -0.113 | 20.474
14.5 | 1.211 | 0.06328 | -0.113 | 19.144
15 | 1.241 | 0.06394 | -0.114 | 19.413
15.5 | 1.272 | 0.06366 | -0.114 | 19.986

## 104. Re 8M Mach 0.50 (2)
BIGFOIL.COM POLAR EXPORT
NACA63-620 a=0.6
NACA63-620 a=0.6 |  |  |  | Cl Max: | 1.5614 | at alpha= | 19.5 | deg
XFOIL ncrit=9 |  |  |  | L/D Max: | 187.444 | at alpha= | 4.5 | deg
Re: | 8000000 |  |  | Cd Min: | 0.16753 | at alpha= | 20 | deg
Mach: | 0.5 |  |  | Cl=0 at alpha= | -4.2613 | deg
|  |  |  | @ Cl=0.1, Cd= | 0.0062585
|  |  |  | @ Cl=0.4, Cd= | 0.0051411
|  |  |  | @ Cl=0.6, Cd= | 0.0052035
alpha (deg) | Cl | Cd | Cm | Cl/Cd
-11 | -0.9064 | 0.01477 | -0.1277 | -61.3676
-10 | -0.8263 | 0.01216 | -0.1168 | -67.9523
-9.5 | -0.7622 | 0.01129 | -0.1134 | -67.5111
-9 | -0.7006 | 0.01021 | -0.1104 | -68.619
-8.5 | -0.6289 | 0.00958 | -0.1084 | -65.6472
-8 | -0.5553 | 0.00908 | -0.107 | -61.1564
-7.5 | -0.4809 | 0.00864 | -0.1061 | -55.6597
-7 | -0.4066 | 0.00826 | -0.1054 | -49.2252
-6.5 | -0.3314 | 0.00794 | -0.1052 | -41.738
-6 | -0.2569 | 0.00764 | -0.1051 | -33.6257
-5.5 | -0.1824 | 0.00736 | -0.1053 | -24.7826
-5 | -0.1081 | 0.0071 | -0.1057 | -15.2254
-4.5 | -0.035 | 0.00676 | -0.1063 | -5.1775
-4 | 0.0383 | 0.00646 | -0.107 | 5.9288
-3.5 | 0.1118 | 0.00622 | -0.1079 | 17.9743
-3 | 0.1852 | 0.006 | -0.1089 | 30.8667
-2.5 | 0.258 | 0.00568 | -0.11 | 45.4225
-2 | 0.3302 | 0.00537 | -0.1112 | 61.4898
-1.5 | 0.4034 | 0.00513 | -0.1124 | 78.6355
-1 | 0.4766 | 0.00515 | -0.1136 | 92.5437
-0.5 | 0.5509 | 0.00517 | -0.115 | 106.5571
0 | 0.6241 | 0.00522 | -0.1161 | 119.5594
0.5 | 0.6975 | 0.00531 | -0.1173 | 131.3559
1 | 0.7709 | 0.00538 | -0.1185 | 143.29
1.5 | 0.8429 | 0.00555 | -0.1194 | 151.8739
2 | 0.9163 | 0.00563 | -0.1204 | 162.7531
2.5 | 0.9873 | 0.00583 | -0.121 | 169.3482
3 | 1.0588 | 0.00598 | -0.1215 | 177.0569
3.5 | 1.1275 | 0.00623 | -0.1215 | 180.9791
4 | 1.1969 | 0.00643 | -0.1214 | 186.1431
4.5 | 1.2615 | 0.00673 | -0.1205 | 187.4443
5 | 1.3226 | 0.00706 | -0.1187 | 187.3371
5.5 | 1.3542 | 0.00763 | -0.112 | 177.4836
6 | 1.3815 | 0.00875 | -0.1055 | 157.8857
6.5 | 1.414 | 0.01003 | -0.1002 | 140.9771
7 | 1.4382 | 0.01173 | -0.0942 | 122.6087
8 | 1.4524 | 0.01686 | -0.0796 | 86.1447
8.5 | 1.4461 | 0.02036 | -0.072 | 71.0265
9 | 1.4423 | 0.02418 | -0.0655 | 59.6485
10 | 1.4263 | 0.03346 | -0.0544 | 42.627
10.5 | 1.4273 | 0.03815 | -0.0505 | 37.4128
11 | 1.4304 | 0.04309 | -0.0473 | 33.1956
11.5 | 1.4378 | 0.04803 | -0.0448 | 29.9355
12 | 1.4469 | 0.05307 | -0.0427 | 27.264
12.5 | 1.4538 | 0.05856 | -0.0411 | 24.8258
13 | 1.4594 | 0.06441 | -0.0399 | 22.658
13.5 | 1.4494 | 0.07194 | -0.0394 | 20.1473
14 | 1.4517 | 0.07863 | -0.0393 | 18.4624
14.5 | 1.4624 | 0.08421 | -0.0389 | 17.3661
15 | 1.4752 | 0.09047 | -0.0393 | 16.306
15.5 | 1.4898 | 0.09677 | -0.0399 | 15.3953
16 | 1.5051 | 0.10312 | -0.0408 | 14.5956
16.5 | 1.5165 | 0.11011 | -0.0421 | 13.7726
17 | 1.5294 | 0.11707 | -0.0437 | 13.064
17.5 | 1.5395 | 0.12443 | -0.0458 | 12.3724
18 | 1.5487 | 0.13207 | -0.0482 | 11.7264
18.5 | 1.5569 | 0.13994 | -0.0511 | 11.1255
19 | 1.5608 | 0.14836 | -0.0546 | 10.5204
19.5 | 1.5614 | 0.15738 | -0.0588 | 9.9212
20 | 1.5538 | 0.16753 | -0.0643 | 9.2748

## 105. Re 10M Mach 0.00 (1)
BIGFOIL.COM POLAR EXPORT
NACA63-620 a=0.6
NACA63-620 a=0.6 |  |  |  | Cl Max: | 1.939 | at alpha= | 15.5 | deg
JavaFoil+Calcfoil stall+Eppler ext transition |  |  |  | L/D Max: | 138.55 | at alpha= | 4.5 | deg
Re: | 10000000 |  |  | Cd Min: | 0.00576 | at alpha= | -1 | deg
Mach: | 0 |  |  | Cl=0 at alpha= | -4.2143 | deg
|  |  |  | @ Cl=0.1, Cd= | 0.0063135
|  |  |  | @ Cl=0.4, Cd= | 0.0057676
|  |  |  | @ Cl=0.6, Cd= | 0.0059881
alpha (deg) | Cl | Cd | Cm | Cl/Cd
-20 | -0.883 | 0.10778 | -0.047 | -8.192
-19.5 | -0.902 | 0.09554 | -0.049 | -9.443
-19 | -0.922 | 0.08263 | -0.051 | -11.16
-18.5 | -0.941 | 0.07037 | -0.053 | -13.368
-18 | -0.953 | 0.06256 | -0.055 | -15.231
-17.5 | -0.961 | 0.05631 | -0.056 | -17.066
-17 | -0.963 | 0.05253 | -0.057 | -18.338
-16.5 | -0.969 | 0.04497 | -0.058 | -21.55
-16 | -0.968 | 0.04026 | -0.059 | -24.04
-15.5 | -0.964 | 0.03575 | -0.061 | -26.955
-15 | -0.955 | 0.03237 | -0.062 | -29.488
-14.5 | -0.942 | 0.02922 | -0.063 | -32.232
-14 | -0.926 | 0.02616 | -0.064 | -35.387
-13.5 | -0.909 | 0.02274 | -0.065 | -39.954
-13 | -0.886 | 0.02009 | -0.066 | -44.096
-12.5 | -0.86 | 0.01764 | -0.068 | -48.784
-12 | -0.83 | 0.01561 | -0.069 | -53.189
-11.5 | -0.797 | 0.01391 | -0.07 | -57.263
-11 | -0.759 | 0.0124 | -0.071 | -61.243
-10.5 | -0.719 | 0.01117 | -0.073 | -64.339
-10 | -0.674 | 0.01034 | -0.074 | -65.244
-9.5 | -0.628 | 0.00932 | -0.075 | -67.361
-9 | -0.581 | 0.00856 | -0.077 | -67.903
-8.5 | -0.525 | 0.0082 | -0.078 | -63.999
-8 | -0.466 | 0.00788 | -0.078 | -59.168
-7.5 | -0.406 | 0.00771 | -0.079 | -52.731
-7 | -0.346 | 0.00747 | -0.08 | -46.251
-6.5 | -0.285 | 0.00734 | -0.08 | -38.781
-6 | -0.223 | 0.00725 | -0.081 | -30.77
-5.5 | -0.161 | 0.0071 | -0.082 | -22.667
-5 | -0.099 | 0.00666 | -0.083 | -14.815
-4.5 | -0.036 | 0.00659 | -0.083 | -5.459
-4 | 0.027 | 0.00647 | -0.084 | 4.149
-3.5 | 0.09 | 0.00635 | -0.085 | 14.138
-3 | 0.153 | 0.00612 | -0.085 | 25.039
-2.5 | 0.216 | 0.00595 | -0.086 | 36.377
-2 | 0.279 | 0.00586 | -0.087 | 47.686
-1.5 | 0.343 | 0.00584 | -0.087 | 58.684
-1 | 0.406 | 0.00576 | -0.088 | 70.383
-0.5 | 0.469 | 0.00576 | -0.089 | 81.301
0 | 0.532 | 0.00587 | -0.09 | 90.614
0.5 | 0.595 | 0.00598 | -0.09 | 99.479
1 | 0.657 | 0.00608 | -0.091 | 108.103
1.5 | 0.72 | 0.00623 | -0.092 | 115.535
2 | 0.783 | 0.00639 | -0.092 | 122.505
2.5 | 0.846 | 0.0066 | -0.093 | 128.053
3 | 0.9 | 0.00683 | -0.093 | 131.91
3.5 | 0.96 | 0.00703 | -0.093 | 136.495
4 | 1.011 | 0.00738 | -0.094 | 137.08
4.5 | 1.07 | 0.00772 | -0.094 | 138.55
5 | 1.126 | 0.00844 | -0.094 | 133.394
5.5 | 1.183 | 0.00898 | -0.095 | 131.828
6 | 1.24 | 0.00954 | -0.095 | 129.938
6.5 | 1.296 | 0.01017 | -0.096 | 127.438
7 | 1.351 | 0.01088 | -0.096 | 124.172
7.5 | 1.404 | 0.01194 | -0.096 | 117.602
8 | 1.456 | 0.01293 | -0.097 | 112.631
8.5 | 1.506 | 0.01398 | -0.097 | 107.707
9 | 1.555 | 0.01487 | -0.098 | 104.59
9.5 | 1.603 | 0.01568 | -0.098 | 102.215
10 | 1.648 | 0.01651 | -0.099 | 99.834
10.5 | 1.69 | 0.01879 | -0.099 | 89.93
11 | 1.731 | 0.01975 | -0.099 | 87.612
11.5 | 1.768 | 0.02083 | -0.1 | 84.881
12 | 1.804 | 0.02186 | -0.1 | 82.502
12.5 | 1.836 | 0.0231 | -0.1 | 79.488
13 | 1.863 | 0.02428 | -0.101 | 76.756
13.5 | 1.886 | 0.02561 | -0.101 | 73.649
14 | 1.906 | 0.02694 | -0.102 | 70.741
14.5 | 1.921 | 0.02841 | -0.102 | 67.635
15 | 1.933 | 0.03002 | -0.102 | 64.38
15.5 | 1.939 | 0.03167 | -0.102 | 61.23
16 | 1.939 | 0.03346 | -0.103 | 57.938
16.5 | 1.934 | 0.03506 | -0.103 | 55.174
17 | 1.925 | 0.03717 | -0.103 | 51.801
17.5 | 1.912 | 0.03922 | -0.104 | 48.75
18 | 1.89 | 0.04137 | -0.104 | 45.692
18.5 | 1.864 | 0.04384 | -0.104 | 42.52
19 | 1.835 | 0.04649 | -0.104 | 39.46
19.5 | 1.802 | 0.04923 | -0.105 | 36.6
20 | 1.765 | 0.05217 | -0.105 | 33.84

## 106. Re 10M Mach 0.00 (2)
BIGFOIL.COM POLAR EXPORT
NACA63-620 a=0.6
NACA63-620 a=0.6 |  |  |  | Cl Max: | 1.701 | at alpha= | 20 | deg
XFOIL ncrit=9 |  |  |  | L/D Max: | 190.933 | at alpha= | 5 | deg
Re: | 10000000 |  |  | Cd Min: | 0.08127 | at alpha= | 20 | deg
Mach: | 0 |  |  | Cl=0 at alpha= | -4.2488 | deg
|  |  |  | @ Cl=0.1, Cd= | 0.0054812
|  |  |  | @ Cl=0.4, Cd= | 0.0045787
|  |  |  | @ Cl=0.6, Cd= | 0.0046299
alpha (deg) | Cl | Cd | Cm | Cl/Cd
-20 | -1.2531 | 0.04645 | -0.0909 | -26.9774
-19.5 | -1.2498 | 0.04161 | -0.0927 | -30.036
-19 | -1.2491 | 0.03694 | -0.0939 | -33.8143
-18.5 | -1.2506 | 0.0325 | -0.0945 | -38.48
-18 | -1.2454 | 0.02878 | -0.0946 | -43.2731
-17.5 | -1.2347 | 0.02562 | -0.0944 | -48.1928
-17 | -1.2205 | 0.02279 | -0.0939 | -53.5542
-16.5 | -1.2061 | 0.0201 | -0.0931 | -60.005
-16 | -1.1912 | 0.01778 | -0.0917 | -66.9966
-15.5 | -1.18 | 0.0159 | -0.0887 | -74.2138
-15 | -1.1714 | 0.01483 | -0.0829 | -78.9885
-14.5 | -1.136 | 0.01393 | -0.0809 | -81.5506
-14 | -1.0931 | 0.01322 | -0.0797 | -82.6853
-13.5 | -1.0471 | 0.01255 | -0.0789 | -83.4343
-13 | -0.998 | 0.01195 | -0.0785 | -83.5146
-12.5 | -0.947 | 0.01139 | -0.0783 | -83.1431
-12 | -0.8961 | 0.01076 | -0.078 | -83.2807
-11.5 | -0.8436 | 0.01019 | -0.078 | -82.787
-11 | -0.794 | 0.00925 | -0.0777 | -85.8378
-10.5 | -0.7382 | 0.0088 | -0.0781 | -83.8864
-10 | -0.6814 | 0.00842 | -0.0786 | -80.9264
-9.5 | -0.6237 | 0.00813 | -0.0793 | -76.7159
-9 | -0.5657 | 0.0078 | -0.0799 | -72.5256
-8.5 | -0.5068 | 0.00756 | -0.0807 | -67.037
-8 | -0.448 | 0.00731 | -0.0815 | -61.2859
-7.5 | -0.3886 | 0.00712 | -0.0824 | -54.5787
-7 | -0.3293 | 0.0069 | -0.0832 | -47.7246
-6.5 | -0.2696 | 0.00675 | -0.0841 | -39.9407
-6 | -0.2097 | 0.00655 | -0.0851 | -32.0153
-5.5 | -0.15 | 0.00636 | -0.0861 | -23.5849
-5 | -0.0902 | 0.00608 | -0.087 | -14.8355
-4.5 | -0.0303 | 0.00589 | -0.0881 | -5.1443
-4 | 0.03 | 0.00569 | -0.0891 | 5.2724
-3 | 0.1507 | 0.00533 | -0.0913 | 28.2739
-2.5 | 0.2108 | 0.00516 | -0.0925 | 40.8527
-2 | 0.2711 | 0.00489 | -0.0936 | 55.4397
-1.5 | 0.331 | 0.00461 | -0.0948 | 71.8004
-1 | 0.3918 | 0.00458 | -0.096 | 85.5459
-0.5 | 0.4528 | 0.00457 | -0.0971 | 99.081
0 | 0.5133 | 0.00461 | -0.0983 | 111.3449
0.5 | 0.5743 | 0.0046 | -0.0995 | 124.8478
1 | 0.6344 | 0.00467 | -0.1006 | 135.8458
1.5 | 0.695 | 0.00473 | -0.1017 | 146.9345
2 | 0.7547 | 0.00484 | -0.1028 | 155.9298
2.5 | 0.8149 | 0.0049 | -0.1039 | 166.3061
3 | 0.8742 | 0.00503 | -0.1049 | 173.7972
3.5 | 0.9335 | 0.00515 | -0.1059 | 181.2621
4 | 0.9919 | 0.00531 | -0.1068 | 186.7985
4.5 | 1.0492 | 0.00554 | -0.1075 | 189.3863
5 | 1.1055 | 0.00579 | -0.108 | 190.9326
5.5 | 1.1605 | 0.00609 | -0.1084 | 190.5583
6 | 1.214 | 0.00644 | -0.1085 | 188.5093
6.5 | 1.2663 | 0.00679 | -0.1085 | 186.4948
7 | 1.3013 | 0.00782 | -0.1055 | 166.4066
7.5 | 1.3293 | 0.00878 | -0.1014 | 151.4009
8 | 1.3358 | 0.00967 | -0.0931 | 138.1386
8.5 | 1.349 | 0.01092 | -0.0872 | 123.5348
9 | 1.3633 | 0.01244 | -0.082 | 109.59
9.5 | 1.3856 | 0.01382 | -0.0782 | 100.2605
10 | 1.4052 | 0.01544 | -0.0744 | 91.0104
10.5 | 1.4203 | 0.01739 | -0.0704 | 81.6734
11 | 1.4398 | 0.01924 | -0.0672 | 74.8337
11.5 | 1.4586 | 0.02124 | -0.0641 | 68.6723
12 | 1.4762 | 0.02346 | -0.0613 | 62.9241
12.5 | 1.4875 | 0.0262 | -0.0581 | 56.7748
13 | 1.503 | 0.0287 | -0.0555 | 52.3693
13.5 | 1.5248 | 0.03143 | -0.0549 | 48.5142
14 | 1.5415 | 0.03438 | -0.0531 | 44.8371
14.5 | 1.5582 | 0.03742 | -0.0515 | 41.6408
15 | 1.578 | 0.04023 | -0.0503 | 39.2245
15.5 | 1.5941 | 0.04342 | -0.0489 | 36.7135
16 | 1.6092 | 0.04687 | -0.0478 | 34.3333
16.5 | 1.6236 | 0.05045 | -0.0469 | 32.1824
17 | 1.6375 | 0.05423 | -0.0463 | 30.1955
17.5 | 1.6495 | 0.0583 | -0.0458 | 28.2933
18 | 1.663 | 0.06231 | -0.0455 | 26.6891
18.5 | 1.6771 | 0.06635 | -0.0455 | 25.2766
19 | 1.6836 | 0.07135 | -0.0457 | 23.5964
19.5 | 1.6935 | 0.07612 | -0.0462 | 22.2478
20 | 1.701 | 0.08127 | -0.0469 | 20.9302

## 107. Re 10M Mach 0.10 (1)
BIGFOIL.COM POLAR EXPORT
NACA63-620 a=0.6
NACA63-620 a=0.6 |  |  |  | Cl Max: | 1.931 | at alpha= | 15.5 | deg
JavaFoil+Calcfoil stall+Eppler ext transition |  |  |  | L/D Max: | 138.236 | at alpha= | 4.5 | deg
Re: | 10000000 |  |  | Cd Min: | 0.00578 | at alpha= | -1 | deg
Mach: | 0.1 |  |  | Cl=0 at alpha= | -4.2143 | deg
|  |  |  | @ Cl=0.1, Cd= | 0.0063072
|  |  |  | @ Cl=0.4, Cd= | 0.0057925
|  |  |  | @ Cl=0.6, Cd= | 0.0060137
alpha (deg) | Cl | Cd | Cm | Cl/Cd
-20 | -0.834 | 0.11723 | -0.046 | -7.116
-19.5 | -0.855 | 0.10571 | -0.048 | -8.089
-19 | -0.878 | 0.09219 | -0.05 | -9.519
-18.5 | -0.899 | 0.07968 | -0.052 | -11.279
-18 | -0.919 | 0.06722 | -0.054 | -13.676
-17.5 | -0.932 | 0.06001 | -0.056 | -15.525
-17 | -0.937 | 0.056 | -0.056 | -16.74
-16.5 | -0.947 | 0.04745 | -0.058 | -19.964
-16 | -0.95 | 0.04222 | -0.059 | -22.496
-15.5 | -0.949 | 0.03738 | -0.061 | -25.378
-15 | -0.943 | 0.03362 | -0.062 | -28.038
-14.5 | -0.932 | 0.03024 | -0.063 | -30.826
-14 | -0.918 | 0.02726 | -0.064 | -33.671
-13.5 | -0.902 | 0.02382 | -0.065 | -37.869
-13 | -0.882 | 0.02089 | -0.066 | -42.198
-12.5 | -0.857 | 0.01828 | -0.068 | -46.894
-12 | -0.829 | 0.0161 | -0.069 | -51.459
-11.5 | -0.796 | 0.01432 | -0.07 | -55.553
-11 | -0.759 | 0.0128 | -0.072 | -59.301
-10.5 | -0.719 | 0.01145 | -0.073 | -62.807
-10 | -0.675 | 0.01053 | -0.074 | -64.112
-9.5 | -0.629 | 0.00944 | -0.076 | -66.641
-9 | -0.584 | 0.00869 | -0.077 | -67.152
-8.5 | -0.527 | 0.00829 | -0.078 | -63.565
-8 | -0.468 | 0.00796 | -0.079 | -58.81
-7.5 | -0.408 | 0.00772 | -0.079 | -52.887
-7 | -0.347 | 0.00749 | -0.08 | -46.373
-6.5 | -0.286 | 0.00736 | -0.081 | -38.834
-6 | -0.224 | 0.00722 | -0.082 | -31.035
-5.5 | -0.162 | 0.00711 | -0.082 | -22.755
-5 | -0.099 | 0.0067 | -0.083 | -14.789
-4.5 | -0.036 | 0.00659 | -0.084 | -5.485
-4 | 0.027 | 0.00648 | -0.084 | 4.162
-3.5 | 0.09 | 0.00634 | -0.085 | 14.235
-3 | 0.154 | 0.00613 | -0.086 | 25.142
-2.5 | 0.217 | 0.00594 | -0.087 | 36.576
-2 | 0.281 | 0.00589 | -0.087 | 47.713
-1.5 | 0.344 | 0.00588 | -0.088 | 58.542
-1 | 0.408 | 0.00578 | -0.089 | 70.576
-0.5 | 0.471 | 0.0058 | -0.089 | 81.189
0 | 0.534 | 0.00591 | -0.09 | 90.334
0.5 | 0.597 | 0.00601 | -0.091 | 99.421
1 | 0.661 | 0.00609 | -0.091 | 108.524
1.5 | 0.724 | 0.00624 | -0.092 | 115.959
2 | 0.787 | 0.00641 | -0.093 | 122.787
2.5 | 0.845 | 0.00633 | -0.093 | 133.522
3 | 0.904 | 0.00687 | -0.093 | 131.671
3.5 | 0.964 | 0.00708 | -0.094 | 136.222
4 | 1.016 | 0.00744 | -0.094 | 136.578
4.5 | 1.074 | 0.00777 | -0.095 | 138.236
5 | 1.131 | 0.00853 | -0.095 | 132.656
5.5 | 1.188 | 0.00905 | -0.095 | 131.308
6 | 1.245 | 0.00965 | -0.096 | 129.096
6.5 | 1.301 | 0.01026 | -0.096 | 126.794
7 | 1.356 | 0.011 | -0.097 | 123.298
7.5 | 1.41 | 0.0121 | -0.097 | 116.54
8 | 1.462 | 0.01309 | -0.097 | 111.711
8.5 | 1.512 | 0.01416 | -0.098 | 106.766
9 | 1.561 | 0.01505 | -0.098 | 103.755
9.5 | 1.609 | 0.01589 | -0.099 | 101.229
10 | 1.654 | 0.01676 | -0.099 | 98.708
10.5 | 1.696 | 0.01905 | -0.099 | 89.004
11 | 1.736 | 0.02007 | -0.1 | 86.484
11.5 | 1.773 | 0.02115 | -0.1 | 83.842
12 | 1.808 | 0.02226 | -0.1 | 81.209
12.5 | 1.839 | 0.02345 | -0.101 | 78.444
13 | 1.865 | 0.02466 | -0.101 | 75.639
13.5 | 1.887 | 0.02609 | -0.102 | 72.342
14 | 1.905 | 0.02751 | -0.102 | 69.253
14.5 | 1.918 | 0.02902 | -0.102 | 66.094
15 | 1.928 | 0.0306 | -0.103 | 62.996
15.5 | 1.931 | 0.0323 | -0.103 | 59.797
16 | 1.928 | 0.03431 | -0.103 | 56.205
16.5 | 1.92 | 0.03587 | -0.104 | 53.527
17 | 1.908 | 0.03815 | -0.104 | 49.994
17.5 | 1.89 | 0.04016 | -0.104 | 47.055
18 | 1.864 | 0.04244 | -0.104 | 43.907
18.5 | 1.833 | 0.04499 | -0.105 | 40.735
19 | 1.798 | 0.04806 | -0.105 | 37.403
19.5 | 1.759 | 0.05061 | -0.105 | 34.761
20 | 1.718 | 0.05377 | -0.105 | 31.945

## 108. Re 10M Mach 0.10 (2)
BIGFOIL.COM POLAR EXPORT
NACA63-620 a=0.6
NACA63-620 a=0.6 |  |  |  | Cl Max: | 1.6976 | at alpha= | 20 | deg
XFOIL ncrit=9 |  |  |  | L/D Max: | 191.254 | at alpha= | 5 | deg
Re: | 10000000 |  |  | Cd Min: | 0.08393 | at alpha= | 20 | deg
Mach: | 0.1 |  |  | Cl=0 at alpha= | -4.2492 | deg
|  |  |  | @ Cl=0.1, Cd= | 0.0055186
|  |  |  | @ Cl=0.4, Cd= | 0.0045891
|  |  |  | @ Cl=0.6, Cd= | 0.0046388
alpha (deg) | Cl | Cd | Cm | Cl/Cd
-20 | -1.2303 | 0.05058 | -0.0913 | -24.3238
-19.5 | -1.2275 | 0.04538 | -0.0935 | -27.0494
-19 | -1.2303 | 0.04006 | -0.0953 | -30.7114
-18.5 | -1.2342 | 0.0351 | -0.0963 | -35.1624
-18 | -1.2319 | 0.031 | -0.0967 | -39.7387
-17.5 | -1.2224 | 0.02764 | -0.0965 | -44.2258
-17 | -1.211 | 0.0245 | -0.0961 | -49.4286
-16.5 | -1.1979 | 0.02156 | -0.0955 | -55.5612
-16 | -1.1835 | 0.01894 | -0.0944 | -62.4868
-15.5 | -1.1693 | 0.01678 | -0.0923 | -69.6841
-15 | -1.1593 | 0.01525 | -0.088 | -76.0197
-14.5 | -1.1394 | 0.01427 | -0.0834 | -79.8458
-14 | -1.0983 | 0.0135 | -0.0819 | -81.3556
-13.5 | -1.0534 | 0.01278 | -0.0808 | -82.4257
-13 | -1.0047 | 0.01215 | -0.0801 | -82.6914
-12.5 | -0.9539 | 0.01155 | -0.0797 | -82.5887
-12 | -0.9022 | 0.01094 | -0.0794 | -82.468
-11.5 | -0.8489 | 0.01041 | -0.0794 | -81.5466
-11 | -0.8 | 0.00937 | -0.0789 | -85.3789
-10.5 | -0.744 | 0.00889 | -0.0791 | -83.6895
-10 | -0.6867 | 0.00851 | -0.0796 | -80.6933
-9.5 | -0.6286 | 0.00818 | -0.0801 | -76.846
-9 | -0.5701 | 0.00785 | -0.0807 | -72.6242
-8.5 | -0.5108 | 0.0076 | -0.0814 | -67.2105
-8 | -0.4514 | 0.00735 | -0.0822 | -61.415
-7.5 | -0.3916 | 0.00715 | -0.083 | -54.7692
-7 | -0.3317 | 0.00693 | -0.0839 | -47.8644
-6.5 | -0.2715 | 0.00678 | -0.0848 | -40.0442
-6 | -0.2112 | 0.00658 | -0.0857 | -32.0973
-5.5 | -0.151 | 0.00638 | -0.0866 | -23.6677
-5 | -0.0908 | 0.00611 | -0.0876 | -14.8609
-4.5 | -0.0305 | 0.00591 | -0.0886 | -5.1607
-4 | 0.0303 | 0.00571 | -0.0897 | 5.3065
-3.5 | 0.0909 | 0.00555 | -0.0908 | 16.3784
-3 | 0.1517 | 0.00534 | -0.0919 | 28.4082
-2.5 | 0.2123 | 0.00517 | -0.093 | 41.0638
-2 | 0.273 | 0.0049 | -0.0942 | 55.7143
-1.5 | 0.3333 | 0.00462 | -0.0954 | 72.1429
-1 | 0.3946 | 0.00459 | -0.0965 | 85.9695
-0.5 | 0.4559 | 0.00458 | -0.0977 | 99.5415
0 | 0.5169 | 0.00462 | -0.0989 | 111.8831
0.5 | 0.5782 | 0.00461 | -0.1001 | 125.423
1 | 0.6388 | 0.00469 | -0.1012 | 136.2047
1.5 | 0.6997 | 0.00474 | -0.1023 | 147.616
2 | 0.7599 | 0.00485 | -0.1034 | 156.6804
2.5 | 0.8205 | 0.00492 | -0.1045 | 166.7683
3 | 0.8803 | 0.00504 | -0.1055 | 174.6627
3.5 | 0.9399 | 0.00517 | -0.1065 | 181.7988
4 | 0.9988 | 0.00533 | -0.1073 | 187.3921
4.5 | 1.0565 | 0.00556 | -0.108 | 190.018
5 | 1.1131 | 0.00582 | -0.1086 | 191.2543
5.5 | 1.1686 | 0.00612 | -0.1089 | 190.9477
6 | 1.2221 | 0.00648 | -0.1089 | 188.5957
6.5 | 1.2746 | 0.00683 | -0.1088 | 186.6179
7 | 1.3097 | 0.00784 | -0.1058 | 167.0536
7.5 | 1.3355 | 0.00881 | -0.1011 | 151.5891
8 | 1.3394 | 0.00977 | -0.0925 | 137.0931
8.5 | 1.351 | 0.01116 | -0.0863 | 121.0573
9 | 1.3648 | 0.01276 | -0.0811 | 106.9592
9.5 | 1.3859 | 0.01425 | -0.0772 | 97.2561
10.5 | 1.4207 | 0.01794 | -0.0694 | 79.1918
11 | 1.4383 | 0.01995 | -0.066 | 72.0952
11.5 | 1.4568 | 0.02206 | -0.063 | 66.0381
12 | 1.4745 | 0.02437 | -0.0602 | 60.5047
12.5 | 1.4846 | 0.02728 | -0.057 | 54.4208
13 | 1.4999 | 0.02991 | -0.0544 | 50.1471
13.5 | 1.5224 | 0.03273 | -0.0539 | 46.5139
14 | 1.5407 | 0.03558 | -0.0522 | 43.3024
14.5 | 1.558 | 0.03863 | -0.0506 | 40.3313
15 | 1.5758 | 0.04169 | -0.0493 | 37.798
15.5 | 1.5896 | 0.04522 | -0.0479 | 35.1526
16 | 1.6034 | 0.04887 | -0.0468 | 32.8095
16.5 | 1.6188 | 0.05248 | -0.046 | 30.846
17 | 1.6354 | 0.05607 | -0.0454 | 29.1671
17.5 | 1.6473 | 0.06023 | -0.045 | 27.3502
18 | 1.6594 | 0.06455 | -0.0448 | 25.7072
18.5 | 1.6696 | 0.06918 | -0.0449 | 24.1341
19 | 1.6765 | 0.07428 | -0.0452 | 22.57
19.5 | 1.6891 | 0.07884 | -0.0457 | 21.4244
20 | 1.6976 | 0.08393 | -0.0464 | 20.2264

## 109. Re 10M Mach 0.25 (1)
BIGFOIL.COM POLAR EXPORT
NACA63-620 a=0.6
NACA63-620 a=0.6 |  |  |  | Cl Max: | 1.886 | at alpha= | 14 | deg
JavaFoil+Calcfoil stall+Eppler ext transition |  |  |  | L/D Max: | 135.663 | at alpha= | 4.5 | deg
Re: | 10000000 |  |  | Cd Min: | 0.00587 | at alpha= | -1 | deg
Mach: | 0.25 |  |  | Cl=0 at alpha= | -4.2154 | deg
|  |  |  | @ Cl=0.1, Cd= | 0.0064363
|  |  |  | @ Cl=0.4, Cd= | 0.0059022
|  |  |  | @ Cl=0.6, Cd= | 0.0061198
alpha (deg) | Cl | Cd | Cm | Cl/Cd
-19 | -0.541 | 0.13838 | -0.042 | -3.912
-18.5 | -0.588 | 0.12772 | -0.043 | -4.607
-18 | -0.632 | 0.11797 | -0.045 | -5.357
-17.5 | -0.677 | 0.10208 | -0.048 | -6.633
-17 | -0.718 | 0.08829 | -0.051 | -8.135
-16.5 | -0.76 | 0.0717 | -0.055 | -10.604
-16 | -0.79 | 0.0632 | -0.057 | -12.498
-15.5 | -0.817 | 0.05301 | -0.059 | -15.42
-15 | -0.837 | 0.0452 | -0.061 | -18.522
-14.5 | -0.85 | 0.03857 | -0.063 | -22.046
-14 | -0.855 | 0.03364 | -0.064 | -25.424
-13.5 | -0.852 | 0.02974 | -0.065 | -28.661
-13 | -0.843 | 0.02634 | -0.067 | -32.006
-12.5 | -0.829 | 0.0229 | -0.068 | -36.213
-12 | -0.809 | 0.02019 | -0.07 | -40.069
-11.5 | -0.787 | 0.01675 | -0.071 | -46.975
-11 | -0.754 | 0.01518 | -0.073 | -49.695
-10.5 | -0.719 | 0.01314 | -0.074 | -54.747
-10 | -0.678 | 0.01186 | -0.075 | -57.203
-9.5 | -0.634 | 0.01071 | -0.077 | -59.186
-9 | -0.586 | 0.00921 | -0.078 | -63.578
-8.5 | -0.539 | 0.00867 | -0.08 | -62.236
-8 | -0.479 | 0.00815 | -0.081 | -58.806
-7.5 | -0.418 | 0.00795 | -0.082 | -52.583
-7 | -0.356 | 0.00768 | -0.082 | -46.39
-6.5 | -0.293 | 0.00748 | -0.083 | -39.214
-6 | -0.23 | 0.00735 | -0.084 | -31.284
-5.5 | -0.166 | 0.00724 | -0.085 | -22.924
-5 | -0.102 | 0.0071 | -0.085 | -14.339
-4.5 | -0.037 | 0.00672 | -0.086 | -5.532
-4 | 0.028 | 0.00659 | -0.087 | 4.204
-3.5 | 0.093 | 0.00646 | -0.087 | 14.353
-3 | 0.158 | 0.00624 | -0.088 | 25.368
-2.5 | 0.223 | 0.00602 | -0.089 | 37.138
-2 | 0.289 | 0.00596 | -0.09 | 48.445
-1.5 | 0.354 | 0.00598 | -0.09 | 59.188
-1 | 0.419 | 0.00587 | -0.091 | 71.401
-0.5 | 0.484 | 0.00589 | -0.092 | 82.188
0 | 0.549 | 0.00601 | -0.093 | 91.371
0.5 | 0.614 | 0.00615 | -0.093 | 99.807
1 | 0.679 | 0.00624 | -0.094 | 108.794
1.5 | 0.744 | 0.00639 | -0.095 | 116.473
2 | 0.802 | 0.00603 | -0.095 | 133.012
2.5 | 0.864 | 0.00689 | -0.095 | 125.403
3 | 0.926 | 0.0071 | -0.095 | 130.428
3.5 | 0.988 | 0.00733 | -0.096 | 134.731
4 | 1.04 | 0.00773 | -0.096 | 134.496
4.5 | 1.1 | 0.00811 | -0.097 | 135.663
5 | 1.158 | 0.00894 | -0.097 | 129.508
5.5 | 1.217 | 0.00952 | -0.098 | 127.812
6 | 1.275 | 0.01017 | -0.098 | 125.299
6.5 | 1.332 | 0.01087 | -0.099 | 122.546
7 | 1.388 | 0.01177 | -0.099 | 117.895
7.5 | 1.442 | 0.01296 | -0.099 | 111.321
8 | 1.495 | 0.01405 | -0.1 | 106.357
8.5 | 1.545 | 0.01519 | -0.1 | 101.75
9 | 1.594 | 0.01619 | -0.1 | 98.498
9.5 | 1.641 | 0.0171 | -0.101 | 95.969
10 | 1.686 | 0.0181 | -0.101 | 93.157
10.5 | 1.726 | 0.02064 | -0.102 | 83.612
11 | 1.763 | 0.02178 | -0.102 | 80.946
11.5 | 1.796 | 0.02305 | -0.102 | 77.918
12 | 1.826 | 0.02444 | -0.103 | 74.724
12.5 | 1.851 | 0.02578 | -0.103 | 71.819
13 | 1.869 | 0.02734 | -0.104 | 68.368
13.5 | 1.881 | 0.02895 | -0.104 | 64.962
14 | 1.886 | 0.03061 | -0.104 | 61.599
14.5 | 1.884 | 0.03256 | -0.105 | 57.874
15 | 1.876 | 0.03456 | -0.105 | 54.276
15.5 | 1.86 | 0.03672 | -0.105 | 50.645
16 | 1.832 | 0.03916 | -0.105 | 46.774
16.5 | 1.796 | 0.04153 | -0.106 | 43.255
17 | 1.753 | 0.04431 | -0.106 | 39.557
17.5 | 1.7 | 0.04731 | -0.106 | 35.94
18 | 1.634 | 0.05107 | -0.106 | 31.996
18.5 | 1.56 | 0.0542 | -0.106 | 28.788
19 | 1.479 | 0.05848 | -0.106 | 25.3

## 110. Re 10M Mach 0.25 (2)
BIGFOIL.COM POLAR EXPORT
NACA63-620 a=0.6
NACA63-620 a=0.6 |  |  |  | Cl Max: | 1.665 | at alpha= | 20 | deg
XFOIL ncrit=9 |  |  |  | L/D Max: | 194.375 | at alpha= | 5.5 | deg
Re: | 10000000 |  |  | Cd Min: | 0.10069 | at alpha= | 20 | deg
Mach: | 0.25 |  |  | Cl=0 at alpha= | -4.2508 | deg
|  |  |  | @ Cl=0.1, Cd= | 0.0056227
|  |  |  | @ Cl=0.4, Cd= | 0.0046492
|  |  |  | @ Cl=0.6, Cd= | 0.00469
alpha (deg) | Cl | Cd | Cm | Cl/Cd
-20 | -1.0617 | 0.08046 | -0.0843 | -13.1954
-19.5 | -1.0966 | 0.06906 | -0.0916 | -15.8789
-19 | -1.1047 | 0.06145 | -0.0959 | -17.9772
-18.5 | -1.1287 | 0.05265 | -0.1006 | -21.4378
-18 | -1.1384 | 0.04592 | -0.1034 | -24.7909
-17.5 | -1.1365 | 0.04072 | -0.1051 | -27.9101
-17 | -1.1412 | 0.03543 | -0.1061 | -32.21
-16.5 | -1.1416 | 0.03091 | -0.1063 | -36.933
-16 | -1.14 | 0.02679 | -0.1059 | -42.5532
-15.5 | -1.1295 | 0.02341 | -0.1051 | -48.2486
-15 | -1.1128 | 0.02048 | -0.104 | -54.3359
-14.5 | -1.0989 | 0.01767 | -0.1024 | -62.1902
-14 | -1.0847 | 0.01559 | -0.0993 | -69.5767
-13.5 | -1.077 | 0.01428 | -0.0929 | -75.4202
-13 | -1.0353 | 0.01338 | -0.0905 | -77.3767
-12.5 | -0.988 | 0.01255 | -0.0888 | -78.7251
-12 | -0.9364 | 0.01184 | -0.0876 | -79.0878
-11.5 | -0.8817 | 0.01123 | -0.0867 | -78.5129
-11 | -0.8258 | 0.01061 | -0.0861 | -77.8322
-10.5 | -0.7745 | 0.00954 | -0.0851 | -81.1845
-10 | -0.7162 | 0.00897 | -0.0849 | -79.8439
-9.5 | -0.6559 | 0.00854 | -0.085 | -76.8033
-9 | -0.5946 | 0.00816 | -0.0853 | -72.8676
-8.5 | -0.533 | 0.00784 | -0.0857 | -67.9847
-8 | -0.4705 | 0.00758 | -0.0862 | -62.0712
-7.5 | -0.4082 | 0.00732 | -0.0868 | -55.765
-7 | -0.3454 | 0.00712 | -0.0875 | -48.5112
-6.5 | -0.2826 | 0.00691 | -0.0882 | -40.8973
-6 | -0.2197 | 0.00671 | -0.089 | -32.7422
-5.5 | -0.1567 | 0.00651 | -0.0899 | -24.0707
-5 | -0.0942 | 0.00624 | -0.0908 | -15.0962
-4.5 | -0.0315 | 0.00598 | -0.0918 | -5.2676
-4 | 0.0317 | 0.00583 | -0.0928 | 5.4374
-3.5 | 0.0948 | 0.00564 | -0.0939 | 16.8085
-3 | 0.1578 | 0.00543 | -0.095 | 29.0608
-2.5 | 0.2208 | 0.00525 | -0.0961 | 42.0571
-2 | 0.2836 | 0.00496 | -0.0973 | 57.1774
-1.5 | 0.346 | 0.0047 | -0.0985 | 73.617
-1 | 0.4098 | 0.00464 | -0.0997 | 88.319
-0.5 | 0.4731 | 0.00467 | -0.1009 | 101.3062
0 | 0.5368 | 0.00467 | -0.1021 | 114.9465
0.5 | 0.6001 | 0.00469 | -0.1033 | 127.9531
1 | 0.6633 | 0.00475 | -0.1045 | 139.6421
1.5 | 0.7264 | 0.00484 | -0.1056 | 150.0826
2 | 0.789 | 0.00493 | -0.1067 | 160.0406
2.5 | 0.8515 | 0.00504 | -0.1077 | 168.9484
3 | 0.914 | 0.00514 | -0.1088 | 177.821
3.5 | 0.9759 | 0.00529 | -0.1097 | 184.4802
4 | 1.0371 | 0.00544 | -0.1105 | 190.6434
4.5 | 1.0971 | 0.00566 | -0.1111 | 193.8339
5 | 1.1551 | 0.00597 | -0.1114 | 193.4841
5.5 | 1.2129 | 0.00624 | -0.1116 | 194.375
6 | 1.2662 | 0.00669 | -0.111 | 189.2676
6.5 | 1.3188 | 0.00708 | -0.1103 | 186.2712
7 | 1.3523 | 0.008 | -0.1064 | 169.0375
7.5 | 1.3516 | 0.0091 | -0.0965 | 148.5275
8 | 1.36 | 0.01059 | -0.0893 | 128.423
8.5 | 1.3648 | 0.01261 | -0.0825 | 108.2316
9 | 1.375 | 0.01467 | -0.0769 | 93.7287
9.5 | 1.3898 | 0.01673 | -0.0723 | 83.0723
10 | 1.4081 | 0.01876 | -0.0684 | 75.0586
10.5 | 1.4236 | 0.0211 | -0.0646 | 67.4692
11 | 1.4422 | 0.02345 | -0.0614 | 61.5011
11.5 | 1.4557 | 0.02628 | -0.058 | 55.3919
12 | 1.4708 | 0.02918 | -0.0551 | 50.4044
13.5 | 1.5125 | 0.03947 | -0.0493 | 38.3202
14 | 1.5265 | 0.04305 | -0.0474 | 35.4588
14.5 | 1.5415 | 0.04674 | -0.0458 | 32.9803
15 | 1.5563 | 0.05056 | -0.0445 | 30.7812
15.5 | 1.5711 | 0.05454 | -0.0434 | 28.8064
16 | 1.5862 | 0.05861 | -0.0427 | 27.0636
16.5 | 1.6012 | 0.06284 | -0.0422 | 25.4806
17 | 1.6124 | 0.06762 | -0.0419 | 23.845
17.5 | 1.6232 | 0.07257 | -0.0419 | 22.3674
18 | 1.6339 | 0.0777 | -0.0422 | 21.0283
18.5 | 1.6413 | 0.08333 | -0.0428 | 19.6964
19 | 1.6523 | 0.08861 | -0.0435 | 18.6469
19.5 | 1.6613 | 0.09427 | -0.0446 | 17.6228
20 | 1.665 | 0.10069 | -0.046 | 16.5359

## 111. Re 10M Mach 0.50 (1)
BIGFOIL.COM POLAR EXPORT
NACA63-620 a=0.6
NACA63-620 a=0.6 |  |  |  | Cl Max: | 1.774 | at alpha= | 10.5 | deg
JavaFoil+Calcfoil stall+Eppler ext transition |  |  |  | L/D Max: | 125.131 | at alpha= | 3.5 | deg
Re: | 10000000 |  |  | Cd Min: | 0.00611 | at alpha= | -1 | deg
Mach: | 0.5 |  |  | Cl=0 at alpha= | -4.2153 | deg
|  |  |  | @ Cl=0.1, Cd= | 0.0069755
|  |  |  | @ Cl=0.4, Cd= | 0.00645
|  |  |  | @ Cl=0.6, Cd= | 0.0067705
alpha (deg) | Cl | Cd | Cm | Cl/Cd
-20 | -0.923 | 0.15991 | -0.045 | -5.769
-19.5 | -0.893 | 0.15117 | -0.045 | -5.908
-19 | -0.869 | 0.14071 | -0.047 | -6.176
-18.5 | -0.842 | 0.13014 | -0.049 | -6.471
-18 | -0.809 | 0.12848 | -0.047 | -6.294
-17.5 | -0.776 | 0.1256 | -0.045 | -6.176
-17 | -0.749 | 0.12701 | -0.047 | -5.898
-16.5 | -0.725 | 0.11282 | -0.05 | -6.425
-16 | -0.693 | 0.10949 | -0.049 | -6.329
-15.5 | -0.658 | 0.10854 | -0.045 | -6.066
-15 | -0.63 | 0.10197 | -0.045 | -6.174
-14.5 | -0.603 | 0.1013 | -0.048 | -5.953
-14 | -0.572 | 0.09635 | -0.046 | -5.937
-13.5 | -0.545 | 0.08775 | -0.049 | -6.214
-13 | -0.527 | 0.0712 | -0.058 | -7.404
-12.5 | -0.482 | 0.08979 | -0.044 | -5.372
-12 | -0.454 | 0.08177 | -0.045 | -5.553
-11.5 | -0.424 | 0.08559 | -0.043 | -4.952
-11 | -0.395 | 0.07934 | -0.045 | -4.981
-10.5 | -0.399 | 0.03801 | -0.072 | -10.506
-10 | -0.569 | 0.02596 | -0.078 | -21.92
-9.5 | -0.6 | 0.02083 | -0.08 | -28.805
-9 | -0.586 | 0.01671 | -0.083 | -35.056
-8.5 | -0.55 | 0.01418 | -0.085 | -38.804
-8 | -0.5 | 0.01207 | -0.087 | -41.468
-7.5 | -0.444 | 0.01063 | -0.088 | -41.757
-7 | -0.387 | 0.00916 | -0.091 | -42.301
-6.5 | -0.324 | 0.0085 | -0.093 | -38.133
-6 | -0.255 | 0.00823 | -0.094 | -30.978
-5.5 | -0.185 | 0.00798 | -0.095 | -23.121
-5 | -0.113 | 0.00766 | -0.095 | -14.783
-4.5 | -0.041 | 0.00722 | -0.096 | -5.735
-4 | 0.031 | 0.00707 | -0.097 | 4.375
-3.5 | 0.104 | 0.00697 | -0.098 | 14.851
-3 | 0.177 | 0.00675 | -0.099 | 26.222
-2.5 | 0.25 | 0.00647 | -0.099 | 38.582
-2 | 0.323 | 0.00646 | -0.1 | 49.951
-1.5 | 0.396 | 0.00647 | -0.101 | 61.151
-1 | 0.468 | 0.00611 | -0.101 | 76.605
-0.5 | 0.541 | 0.00654 | -0.101 | 82.717
0 | 0.605 | 0.00679 | -0.102 | 89.139
0.5 | 0.675 | 0.00699 | -0.102 | 96.572
1 | 0.746 | 0.00719 | -0.103 | 103.723
1.5 | 0.815 | 0.00742 | -0.104 | 109.913
2 | 0.885 | 0.00769 | -0.104 | 115.066
2.5 | 0.954 | 0.00803 | -0.105 | 118.842
3 | 1.023 | 0.00836 | -0.105 | 122.432
3.5 | 1.092 | 0.00873 | -0.106 | 125.131
4 | 1.145 | 0.00931 | -0.106 | 122.983
4.5 | 1.21 | 0.01007 | -0.107 | 120.142
5 | 1.274 | 0.01116 | -0.107 | 114.191
5.5 | 1.338 | 0.01207 | -0.108 | 110.835
6 | 1.401 | 0.01307 | -0.108 | 107.184
6.5 | 1.462 | 0.01411 | -0.109 | 103.616
7 | 1.52 | 0.01598 | -0.109 | 95.124
7.5 | 1.577 | 0.0177 | -0.109 | 89.113
8 | 1.629 | 0.01949 | -0.11 | 83.6
8.5 | 1.676 | 0.02108 | -0.11 | 79.52
9 | 1.716 | 0.02259 | -0.111 | 75.975
9.5 | 1.746 | 0.02657 | -0.111 | 65.706
10 | 1.767 | 0.02859 | -0.111 | 61.808
10.5 | 1.774 | 0.03102 | -0.112 | 57.171
11 | 1.746 | 0.03375 | -0.112 | 51.72
11.5 | 1.661 | 0.03691 | -0.112 | 45.008
12 | 1.307 | 0.04268 | -0.113 | 30.623
12.5 | 1.099 | 0.04677 | -0.113 | 23.505
13 | 1.13 | 0.04816 | -0.113 | 23.459
13.5 | 1.157 | 0.05344 | -0.113 | 21.656
14 | 1.186 | 0.05538 | -0.114 | 21.423
14.5 | 1.214 | 0.06058 | -0.114 | 20.032
15 | 1.244 | 0.06075 | -0.114 | 20.477
15.5 | 1.275 | 0.06067 | -0.115 | 21.014

## 112. Re 10M Mach 0.50 (2)
BIGFOIL.COM POLAR EXPORT
NACA63-620 a=0.6
NACA63-620 a=0.6 |  |  |  | Cl Max: | 1.5884 | at alpha= | 19.5 | deg
XFOIL ncrit=9 |  |  |  | L/D Max: | 197.667 | at alpha= | 4.5 | deg
Re: | 10000000 |  |  | Cd Min: | 0.16437 | at alpha= | 20 | deg
Mach: | 0.5 |  |  | Cl=0 at alpha= | -4.2599 | deg
|  |  |  | @ Cl=0.1, Cd= | 0.0061044
|  |  |  | @ Cl=0.4, Cd= | 0.0050467
|  |  |  | @ Cl=0.6, Cd= | 0.0050259
alpha (deg) | Cl | Cd | Cm | Cl/Cd
-11.5 | -0.8942 | 0.00638 | -0.1215 | -140.1567
-11 | -0.8788 | 0.00453 | -0.1197 | -193.9956
-10.5 | -0.898 | 0.01259 | -0.1203 | -71.3264
-10 | -0.8356 | 0.0117 | -0.1163 | -71.4188
-9.5 | -0.7685 | 0.01092 | -0.113 | -70.3755
-9 | -0.7013 | 0.01009 | -0.1103 | -69.5045
-8.5 | -0.634 | 0.00921 | -0.108 | -68.8382
-8 | -0.5597 | 0.00872 | -0.1067 | -64.1858
-7.5 | -0.4849 | 0.00831 | -0.1058 | -58.3514
-7 | -0.4093 | 0.00795 | -0.1052 | -51.4843
-6.5 | -0.334 | 0.00764 | -0.105 | -43.7173
-6 | -0.2588 | 0.00736 | -0.105 | -35.163
-5.5 | -0.1837 | 0.00712 | -0.1052 | -25.8006
-5 | -0.1091 | 0.00687 | -0.1057 | -15.8806
-4.5 | -0.0353 | 0.00658 | -0.1063 | -5.3647
-4 | 0.0382 | 0.00628 | -0.107 | 6.0828
-3.5 | 0.1121 | 0.00607 | -0.1079 | 18.4679
-3 | 0.1859 | 0.00586 | -0.109 | 31.7235
-2.5 | 0.259 | 0.00563 | -0.1101 | 46.0036
-2 | 0.3322 | 0.00531 | -0.1113 | 62.5612
-1.5 | 0.4043 | 0.00503 | -0.1125 | 80.3777
-1 | 0.4785 | 0.00496 | -0.1139 | 96.4718
-0.5 | 0.5523 | 0.005 | -0.1152 | 110.46
0 | 0.6261 | 0.00504 | -0.1165 | 124.2262
0.5 | 0.7 | 0.00509 | -0.1177 | 137.5246
1 | 0.7728 | 0.00522 | -0.1188 | 148.046
1.5 | 0.8468 | 0.00529 | -0.12 | 160.0756
2 | 0.9193 | 0.00544 | -0.1209 | 168.989
2.5 | 0.9918 | 0.00557 | -0.1217 | 178.061
3 | 1.0626 | 0.00578 | -0.1221 | 183.8408
3.5 | 1.134 | 0.00595 | -0.1225 | 190.5882
4 | 1.2025 | 0.00621 | -0.1223 | 193.6393
4.5 | 1.271 | 0.00643 | -0.122 | 197.6672
5 | 1.3307 | 0.00683 | -0.12 | 194.8316
5.5 | 1.3654 | 0.00738 | -0.1138 | 185.0136
6 | 1.3878 | 0.00849 | -0.1063 | 163.4629
6.5 | 1.4192 | 0.00977 | -0.1008 | 145.261
7 | 1.4392 | 0.0116 | -0.0942 | 124.069
7.5 | 1.4461 | 0.01405 | -0.0866 | 102.9253
8 | 1.4479 | 0.01692 | -0.0791 | 85.5733
8.5 | 1.4396 | 0.02052 | -0.0714 | 70.1559
9 | 1.4344 | 0.02444 | -0.0649 | 58.6907
9.5 | 1.4332 | 0.02853 | -0.0594 | 50.2348
10 | 1.4286 | 0.03319 | -0.0544 | 43.0431
10.5 | 1.4321 | 0.03773 | -0.0506 | 37.9565
11 | 1.4399 | 0.0423 | -0.0475 | 34.0402
11.5 | 1.4493 | 0.04708 | -0.0449 | 30.7838
12 | 1.4601 | 0.05197 | -0.0428 | 28.0951
12.5 | 1.4634 | 0.0577 | -0.0411 | 25.3622
13 | 1.4638 | 0.06394 | -0.0398 | 22.8933
13.5 | 1.4602 | 0.0709 | -0.0392 | 20.5952
14 | 1.4689 | 0.07705 | -0.0389 | 19.0642
14.5 | 1.4838 | 0.0828 | -0.0388 | 17.9203
15 | 1.4972 | 0.08814 | -0.0384 | 16.9866
15.5 | 1.5122 | 0.09436 | -0.0389 | 16.0259
16 | 1.5243 | 0.10103 | -0.0398 | 15.0876
16.5 | 1.5389 | 0.10762 | -0.0409 | 14.2994
17 | 1.5512 | 0.11463 | -0.0424 | 13.5322
17.5 | 1.5629 | 0.12178 | -0.0442 | 12.8338
18 | 1.5749 | 0.12906 | -0.0463 | 12.2029
18.5 | 1.5829 | 0.13693 | -0.0491 | 11.5599
19 | 1.588 | 0.14519 | -0.0523 | 10.9374
19.5 | 1.5884 | 0.15419 | -0.0564 | 10.3016
20 | 1.5803 | 0.16437 | -0.0616 | 9.6143

## 113. Re 12M Mach 0.00 (1)
BIGFOIL.COM POLAR EXPORT
NACA63-620 a=0.6
NACA63-620 a=0.6 |  |  |  | Cl Max: | 1.941 | at alpha= | 15.5 | deg
JavaFoil+Calcfoil stall+Eppler ext transition |  |  |  | L/D Max: | 147.857 | at alpha= | 3 | deg
Re: | 12000000 |  |  | Cd Min: | 0.00578 | at alpha= | -1 | deg
Mach: | 0 |  |  | Cl=0 at alpha= | -4.2143 | deg
|  |  |  | @ Cl=0.1, Cd= | 0.0062457
|  |  |  | @ Cl=0.4, Cd= | 0.0057838
|  |  |  | @ Cl=0.6, Cd= | 0.0059365
alpha (deg) | Cl | Cd | Cm | Cl/Cd
-20 | -0.887 | 0.10285 | -0.048 | -8.626
-19.5 | -0.907 | 0.09035 | -0.05 | -10.043
-19 | -0.926 | 0.07862 | -0.052 | -11.781
-18.5 | -0.944 | 0.06695 | -0.054 | -14.106
-18 | -0.956 | 0.05985 | -0.055 | -15.971
-17.5 | -0.964 | 0.05395 | -0.056 | -17.864
-17 | -0.966 | 0.05049 | -0.057 | -19.131
-16.5 | -0.972 | 0.04306 | -0.059 | -22.571
-16 | -0.97 | 0.03858 | -0.06 | -25.152
-15.5 | -0.966 | 0.03431 | -0.061 | -28.159
-15 | -0.957 | 0.03113 | -0.062 | -30.731
-14.5 | -0.944 | 0.02813 | -0.063 | -33.544
-14 | -0.929 | 0.02467 | -0.064 | -37.682
-13.5 | -0.912 | 0.02146 | -0.065 | -42.5
-13 | -0.889 | 0.01897 | -0.067 | -46.885
-12.5 | -0.863 | 0.01669 | -0.068 | -51.737
-12 | -0.833 | 0.01477 | -0.069 | -56.409
-11.5 | -0.799 | 0.01319 | -0.07 | -60.595
-11 | -0.762 | 0.01181 | -0.072 | -64.506
-10.5 | -0.722 | 0.01064 | -0.073 | -67.795
-10 | -0.677 | 0.00931 | -0.074 | -72.745
-9.5 | -0.636 | 0.00877 | -0.076 | -72.552
-9 | -0.581 | 0.00839 | -0.077 | -69.343
-8.5 | -0.525 | 0.00803 | -0.078 | -65.356
-8 | -0.466 | 0.00772 | -0.078 | -60.374
-7.5 | -0.406 | 0.00759 | -0.079 | -53.546
-7 | -0.346 | 0.0073 | -0.08 | -47.376
-6.5 | -0.285 | 0.00716 | -0.08 | -39.757
-6 | -0.223 | 0.00701 | -0.081 | -31.808
-5.5 | -0.161 | 0.00691 | -0.082 | -23.302
-5 | -0.099 | 0.00685 | -0.083 | -14.393
-4.5 | -0.036 | 0.00651 | -0.083 | -5.528
-4 | 0.027 | 0.00639 | -0.084 | 4.201
-3.5 | 0.09 | 0.00626 | -0.085 | 14.338
-3 | 0.153 | 0.00617 | -0.085 | 24.826
-2.5 | 0.216 | 0.00595 | -0.086 | 36.364
-2 | 0.279 | 0.00588 | -0.087 | 47.501
-1.5 | 0.343 | 0.00582 | -0.087 | 58.82
-1 | 0.406 | 0.00578 | -0.088 | 70.168
-0.5 | 0.469 | 0.00579 | -0.089 | 80.98
0 | 0.532 | 0.00582 | -0.09 | 91.276
0.5 | 0.595 | 0.00593 | -0.09 | 100.258
1 | 0.657 | 0.00601 | -0.091 | 109.435
1.5 | 0.72 | 0.00616 | -0.092 | 117.004
2 | 0.783 | 0.00634 | -0.092 | 123.583
2.5 | 0.846 | 0.00653 | -0.093 | 129.441
3 | 0.901 | 0.0061 | -0.093 | 147.857
3.5 | 0.96 | 0.0071 | -0.093 | 135.188
4 | 1.011 | 0.00755 | -0.094 | 133.86
4.5 | 1.069 | 0.00811 | -0.094 | 131.797
5 | 1.126 | 0.00855 | -0.094 | 131.721
5.5 | 1.184 | 0.00906 | -0.095 | 130.596
6 | 1.24 | 0.0096 | -0.095 | 129.144
6.5 | 1.296 | 0.0103 | -0.096 | 125.773
7 | 1.35 | 0.0112 | -0.096 | 120.539
7.5 | 1.405 | 0.01202 | -0.097 | 116.888
8 | 1.456 | 0.01299 | -0.097 | 112.087
8.5 | 1.507 | 0.0138 | -0.097 | 109.226
9 | 1.557 | 0.01454 | -0.098 | 107.071
9.5 | 1.604 | 0.01531 | -0.098 | 104.767
10 | 1.65 | 0.01624 | -0.099 | 101.576
10.5 | 1.692 | 0.01824 | -0.099 | 92.788
11 | 1.733 | 0.0192 | -0.099 | 90.257
11.5 | 1.77 | 0.02022 | -0.1 | 87.552
12 | 1.806 | 0.02125 | -0.1 | 84.983
12.5 | 1.838 | 0.02243 | -0.101 | 81.931
13 | 1.865 | 0.02352 | -0.101 | 79.31
13.5 | 1.889 | 0.02482 | -0.101 | 76.089
14 | 1.908 | 0.02618 | -0.102 | 72.891
14.5 | 1.923 | 0.02753 | -0.102 | 69.864
15 | 1.935 | 0.02919 | -0.102 | 66.283
15.5 | 1.941 | 0.03075 | -0.103 | 63.123
16 | 1.941 | 0.03246 | -0.103 | 59.809
16.5 | 1.936 | 0.03446 | -0.103 | 56.197
17 | 1.928 | 0.03634 | -0.104 | 53.044
17.5 | 1.914 | 0.03804 | -0.104 | 50.315
18 | 1.892 | 0.0402 | -0.104 | 47.063
18.5 | 1.866 | 0.04264 | -0.104 | 43.767
19 | 1.837 | 0.0451 | -0.104 | 40.722
19.5 | 1.804 | 0.04783 | -0.105 | 37.708
20 | 1.767 | 0.05081 | -0.105 | 34.781

## 114. Re 12M Mach 0.00 (2)
BIGFOIL.COM POLAR EXPORT
NACA63-620 a=0.6
NACA63-620 a=0.6 |  |  |  | Cl Max: | 1.7201 | at alpha= | 20 | deg
XFOIL ncrit=9 |  |  |  | L/D Max: | 191.594 | at alpha= | 5 | deg
Re: | 12000000 |  |  | Cd Min: | 0.07875 | at alpha= | 20 | deg
Mach: | 0 |  |  | Cl=0 at alpha= | -4.2471 | deg
|  |  |  | @ Cl=0.1, Cd= | 0.0054061
|  |  |  | @ Cl=0.4, Cd= | 0.0045
|  |  |  | @ Cl=0.6, Cd= | 0.0045426
alpha (deg) | Cl | Cd | Cm | Cl/Cd
-20 | -1.2742 | 0.04424 | -0.0918 | -28.802
-19 | -1.2698 | 0.03513 | -0.0943 | -36.1457
-18.5 | -1.2715 | 0.03078 | -0.0947 | -41.3093
-18 | -1.2654 | 0.02722 | -0.0946 | -46.4879
-17.5 | -1.2532 | 0.02421 | -0.0943 | -51.7637
-17 | -1.2381 | 0.02148 | -0.0937 | -57.6397
-16.5 | -1.2233 | 0.01896 | -0.0927 | -64.52
-16 | -1.2088 | 0.01685 | -0.0907 | -71.7389
-15.5 | -1.2019 | 0.01519 | -0.0864 | -79.1244
-15 | -1.1823 | 0.01434 | -0.0817 | -82.4477
-14.5 | -1.1442 | 0.0135 | -0.08 | -84.7556
-14 | -1.0997 | 0.01282 | -0.079 | -85.78
-13.5 | -1.0531 | 0.01213 | -0.0783 | -86.8178
-13 | -1.0032 | 0.01156 | -0.0779 | -86.782
-12.5 | -0.9518 | 0.01101 | -0.0778 | -86.4487
-12 | -0.8991 | 0.0105 | -0.0777 | -85.6286
-11.5 | -0.8454 | 0.01 | -0.0779 | -84.54
-11 | -0.7954 | 0.00906 | -0.0776 | -87.7925
-10.5 | -0.7398 | 0.0086 | -0.078 | -86.0233
-10 | -0.683 | 0.00823 | -0.0785 | -82.9891
-9.5 | -0.6254 | 0.00787 | -0.0791 | -79.4663
-9 | -0.567 | 0.0076 | -0.0798 | -74.6053
-8.5 | -0.5083 | 0.00735 | -0.0806 | -69.1565
-8 | -0.4492 | 0.00714 | -0.0814 | -62.9132
-7.5 | -0.3899 | 0.00692 | -0.0822 | -56.3439
-7 | -0.3302 | 0.00676 | -0.0831 | -48.8462
-6.5 | -0.2703 | 0.00657 | -0.0841 | -41.1416
-6 | -0.2105 | 0.00641 | -0.085 | -32.8393
-5.5 | -0.1503 | 0.00622 | -0.086 | -24.164
-5 | -0.0906 | 0.00599 | -0.087 | -15.1252
-4.5 | -0.0305 | 0.00575 | -0.088 | -5.3043
-4 | 0.0298 | 0.00562 | -0.0891 | 5.3025
-3.5 | 0.0904 | 0.00543 | -0.0902 | 16.6483
-3 | 0.1507 | 0.00528 | -0.0913 | 28.5417
-2.5 | 0.2113 | 0.00511 | -0.0925 | 41.3503
-2 | 0.2715 | 0.00489 | -0.0936 | 55.5215
-1.5 | 0.3315 | 0.00459 | -0.0948 | 72.2222
-1 | 0.3923 | 0.0045 | -0.096 | 87.1778
-0.5 | 0.453 | 0.0045 | -0.0972 | 100.6667
0 | 0.5141 | 0.00449 | -0.0984 | 114.4989
0.5 | 0.5744 | 0.00453 | -0.0995 | 126.7991
1 | 0.6352 | 0.00456 | -0.1007 | 139.2982
1.5 | 0.6952 | 0.00466 | -0.1018 | 149.1845
2 | 0.7556 | 0.00472 | -0.1029 | 160.0847
2.5 | 0.8153 | 0.00483 | -0.104 | 168.7992
3 | 0.8752 | 0.00491 | -0.105 | 178.2485
3.5 | 0.9341 | 0.00506 | -0.106 | 184.6047
4 | 0.9922 | 0.00525 | -0.1068 | 188.9905
4.5 | 1.049 | 0.00551 | -0.1075 | 190.3811
5 | 1.1055 | 0.00577 | -0.1081 | 191.5945
5.5 | 1.1593 | 0.00613 | -0.1082 | 189.1191
6 | 1.2133 | 0.00645 | -0.1085 | 188.1085
6.5 | 1.2622 | 0.00697 | -0.1078 | 181.0904
7 | 1.2947 | 0.00803 | -0.1045 | 161.2329
7.5 | 1.3255 | 0.00887 | -0.1007 | 149.4363
8 | 1.328 | 0.00982 | -0.0919 | 135.2342
8.5 | 1.3446 | 0.01101 | -0.0865 | 122.1253
9 | 1.3647 | 0.01232 | -0.0821 | 110.7711
9.5 | 1.3886 | 0.01362 | -0.0785 | 101.953
10 | 1.4075 | 0.01525 | -0.0746 | 92.2951
10.5 | 1.4254 | 0.01706 | -0.0709 | 83.5522
11 | 1.4455 | 0.01887 | -0.0677 | 76.6031
11.5 | 1.4635 | 0.02089 | -0.0645 | 70.0574
12 | 1.4792 | 0.0232 | -0.0614 | 63.7586
12.5 | 1.4944 | 0.02572 | -0.0586 | 58.1026
13.5 | 1.5268 | 0.03083 | -0.0538 | 49.5232
14 | 1.5618 | 0.03345 | -0.0555 | 46.6906
14.5 | 1.6043 | 0.03651 | -0.0588 | 43.9414
15 | 1.6262 | 0.03944 | -0.058 | 41.2323
15.5 | 1.6376 | 0.04273 | -0.0559 | 38.3244
16 | 1.6247 | 0.04547 | -0.0485 | 35.7313
16.5 | 1.6404 | 0.04883 | -0.0475 | 33.5941
17 | 1.6532 | 0.05257 | -0.0466 | 31.4476
17.5 | 1.6703 | 0.05604 | -0.0461 | 29.8055
18 | 1.6816 | 0.06019 | -0.0457 | 27.9382
18.5 | 1.6906 | 0.06475 | -0.0456 | 26.1097
19 | 1.7005 | 0.06932 | -0.0457 | 24.5312
19.5 | 1.7119 | 0.07381 | -0.046 | 23.1933
20 | 1.7201 | 0.07875 | -0.0466 | 21.8425

## 115. Re 12M Mach 0.10 (1)
BIGFOIL.COM POLAR EXPORT
NACA63-620 a=0.6
NACA63-620 a=0.6 |  |  |  | Cl Max: | 1.933 | at alpha= | 15.5 | deg
JavaFoil+Calcfoil stall+Eppler ext transition |  |  |  | L/D Max: | 134.907 | at alpha= | 3.5 | deg
Re: | 12000000 |  |  | Cd Min: | 0.0058 | at alpha= | -0.5 | deg
Mach: | 0.1 |  |  | Cl=0 at alpha= | -4.2143 | deg
|  |  |  | @ Cl=0.1, Cd= | 0.0062628
|  |  |  | @ Cl=0.4, Cd= | 0.005815
|  |  |  | @ Cl=0.6, Cd= | 0.0059814
alpha (deg) | Cl | Cd | Cm | Cl/Cd
-20 | -0.838 | 0.11173 | -0.047 | -7.503
-19.5 | -0.859 | 0.10111 | -0.048 | -8.496
-19 | -0.883 | 0.08705 | -0.051 | -10.14
-18.5 | -0.903 | 0.07576 | -0.053 | -11.918
-18 | -0.923 | 0.06397 | -0.055 | -14.426
-17.5 | -0.935 | 0.05739 | -0.056 | -16.289
-17 | -0.94 | 0.05374 | -0.057 | -17.499
-16.5 | -0.95 | 0.04554 | -0.058 | -20.858
-16 | -0.952 | 0.04044 | -0.06 | -23.549
-15.5 | -0.951 | 0.03587 | -0.061 | -26.512
-15 | -0.945 | 0.03232 | -0.062 | -29.228
-14.5 | -0.934 | 0.02909 | -0.063 | -32.114
-14 | -0.921 | 0.02589 | -0.064 | -35.574
-13.5 | -0.905 | 0.02247 | -0.066 | -40.283
-13 | -0.885 | 0.01973 | -0.067 | -44.846
-12.5 | -0.86 | 0.0173 | -0.068 | -49.732
-12 | -0.831 | 0.01525 | -0.069 | -54.5
-11.5 | -0.798 | 0.01358 | -0.071 | -58.814
-11 | -0.762 | 0.01214 | -0.072 | -62.773
-10.5 | -0.722 | 0.01091 | -0.073 | -66.15
-10 | -0.678 | 0.00909 | -0.074 | -74.578
-9.5 | -0.632 | 0.00937 | -0.076 | -67.477
-9 | -0.584 | 0.00842 | -0.077 | -69.336
-8.5 | -0.527 | 0.00806 | -0.078 | -65.408
-8 | -0.468 | 0.00774 | -0.079 | -60.469
-7.5 | -0.408 | 0.0076 | -0.079 | -53.692
-7 | -0.347 | 0.00736 | -0.08 | -47.165
-6.5 | -0.286 | 0.00722 | -0.081 | -39.593
-6 | -0.224 | 0.00713 | -0.082 | -31.447
-5.5 | -0.162 | 0.00693 | -0.082 | -23.352
-5 | -0.099 | 0.00687 | -0.083 | -14.43
-4.5 | -0.036 | 0.00651 | -0.084 | -5.558
-4 | 0.027 | 0.00639 | -0.084 | 4.222
-3.5 | 0.09 | 0.00628 | -0.085 | 14.359
-3 | 0.154 | 0.00617 | -0.086 | 24.946
-2.5 | 0.217 | 0.00595 | -0.087 | 36.542
-2 | 0.281 | 0.00591 | -0.087 | 47.525
-1.5 | 0.344 | 0.00585 | -0.088 | 58.857
-1 | 0.408 | 0.00581 | -0.089 | 70.194
-0.5 | 0.471 | 0.0058 | -0.089 | 81.256
0 | 0.534 | 0.00586 | -0.09 | 91.232
0.5 | 0.597 | 0.00598 | -0.091 | 99.93
1 | 0.661 | 0.00601 | -0.091 | 109.887
1.5 | 0.724 | 0.00616 | -0.092 | 117.475
2 | 0.787 | 0.00641 | -0.093 | 122.833
2.5 | 0.85 | 0.00661 | -0.093 | 128.648
3 | 0.905 | 0.00683 | -0.093 | 132.523
3.5 | 0.965 | 0.00715 | -0.094 | 134.907
4 | 1.016 | 0.00761 | -0.094 | 133.511
4.5 | 1.073 | 0.00816 | -0.094 | 131.549
5 | 1.131 | 0.00864 | -0.095 | 130.978
5.5 | 1.189 | 0.00916 | -0.095 | 129.751
6 | 1.246 | 0.00969 | -0.096 | 128.543
6.5 | 1.302 | 0.01042 | -0.096 | 124.955
7 | 1.356 | 0.01133 | -0.097 | 119.72
7.5 | 1.411 | 0.01216 | -0.097 | 115.987
8 | 1.463 | 0.01314 | -0.097 | 111.313
8.5 | 1.514 | 0.01396 | -0.098 | 108.403
9 | 1.563 | 0.01474 | -0.098 | 106.033
9.5 | 1.61 | 0.01551 | -0.099 | 103.859
10 | 1.656 | 0.01646 | -0.099 | 100.587
10.5 | 1.698 | 0.01848 | -0.099 | 91.858
11 | 1.738 | 0.01948 | -0.1 | 89.203
11.5 | 1.775 | 0.02053 | -0.1 | 86.474
12 | 1.81 | 0.02161 | -0.101 | 83.739
12.5 | 1.841 | 0.02278 | -0.101 | 80.821
13 | 1.868 | 0.02398 | -0.101 | 77.873
13.5 | 1.889 | 0.02528 | -0.102 | 74.74
14 | 1.907 | 0.02664 | -0.102 | 71.583
14.5 | 1.92 | 0.02814 | -0.102 | 68.241
15 | 1.93 | 0.02977 | -0.103 | 64.809
15.5 | 1.933 | 0.03143 | -0.103 | 61.52
16 | 1.93 | 0.03328 | -0.103 | 58.007
16.5 | 1.922 | 0.03518 | -0.104 | 54.634
17 | 1.91 | 0.03715 | -0.104 | 51.403
17.5 | 1.892 | 0.03896 | -0.104 | 48.562
18 | 1.866 | 0.04127 | -0.104 | 45.203
18.5 | 1.835 | 0.04379 | -0.105 | 41.907
19 | 1.799 | 0.04669 | -0.105 | 38.541
19.5 | 1.761 | 0.04934 | -0.105 | 35.696
20 | 1.719 | 0.05246 | -0.105 | 32.778

## 116. Re 12M Mach 0.10 (2)
BIGFOIL.COM POLAR EXPORT
NACA63-620 a=0.6
NACA63-620 a=0.6 |  |  |  | Cl Max: | 1.7118 | at alpha= | 20 | deg
XFOIL ncrit=9 |  |  |  | L/D Max: | 192.595 | at alpha= | 5 | deg
Re: | 12000000 |  |  | Cd Min: | 0.0821 | at alpha= | 20 | deg
Mach: | 0.1 |  |  | Cl=0 at alpha= | -4.2475 | deg
|  |  |  | @ Cl=0.1, Cd= | 0.0054278
|  |  |  | @ Cl=0.4, Cd= | 0.00451
|  |  |  | @ Cl=0.6, Cd= | 0.0045506
alpha (deg) | Cl | Cd | Cm | Cl/Cd
-20 | -1.2528 | 0.04814 | -0.0925 | -26.0241
-19.5 | -1.2593 | 0.04228 | -0.0947 | -29.7848
-19 | -1.2521 | 0.03802 | -0.0959 | -32.9327
-18.5 | -1.2555 | 0.03329 | -0.0967 | -37.714
-18 | -1.2513 | 0.02946 | -0.0968 | -42.4745
-17.5 | -1.2413 | 0.02618 | -0.0965 | -47.4141
-17 | -1.2293 | 0.02312 | -0.096 | -53.1704
-16.5 | -1.2155 | 0.02032 | -0.0952 | -59.8179
-16 | -1.2006 | 0.01791 | -0.0938 | -67.0352
-15.5 | -1.188 | 0.01594 | -0.091 | -74.5295
-15 | -1.1828 | 0.01473 | -0.0849 | -80.2987
-14.5 | -1.1487 | 0.01383 | -0.0825 | -83.0586
-14 | -1.1056 | 0.0131 | -0.0811 | -84.3969
-13.5 | -1.0598 | 0.01236 | -0.0801 | -85.7443
-13 | -1.0101 | 0.01175 | -0.0796 | -85.966
-12.5 | -0.9588 | 0.01116 | -0.0792 | -85.914
-12 | -0.9056 | 0.01066 | -0.0791 | -84.9531
-11.5 | -0.8515 | 0.01015 | -0.0791 | -83.8916
-11 | -0.7978 | 0.00953 | -0.0791 | -83.7146
-10.5 | -0.7457 | 0.00868 | -0.0789 | -85.9101
-10 | -0.6885 | 0.00829 | -0.0794 | -83.0519
-9.5 | -0.6304 | 0.00793 | -0.0799 | -79.4956
-9 | -0.5715 | 0.00765 | -0.0806 | -74.7059
-8.5 | -0.5124 | 0.00738 | -0.0813 | -69.4309
-8 | -0.4526 | 0.00718 | -0.0821 | -63.0362
-7.5 | -0.3928 | 0.00695 | -0.0829 | -56.518
-7 | -0.3327 | 0.00679 | -0.0838 | -48.9985
-6.5 | -0.2723 | 0.00659 | -0.0847 | -41.3202
-6 | -0.212 | 0.00642 | -0.0856 | -33.0218
-5.5 | -0.1514 | 0.00624 | -0.0866 | -24.2628
-5 | -0.0912 | 0.00602 | -0.0876 | -15.1495
-4.5 | -0.0307 | 0.00577 | -0.0886 | -5.3206
-4 | 0.0301 | 0.00564 | -0.0897 | 5.3369
-3.5 | 0.091 | 0.00545 | -0.0908 | 16.6972
-3 | 0.1517 | 0.0053 | -0.0919 | 28.6226
-2.5 | 0.2128 | 0.00512 | -0.093 | 41.5625
-2 | 0.2734 | 0.0049 | -0.0942 | 55.7959
-1.5 | 0.3338 | 0.0046 | -0.0954 | 72.5652
-1 | 0.395 | 0.00451 | -0.0966 | 87.5831
-0.5 | 0.4561 | 0.00451 | -0.0978 | 101.1308
0 | 0.5177 | 0.0045 | -0.099 | 115.0444
0.5 | 0.5784 | 0.00454 | -0.1001 | 127.4009
1 | 0.6396 | 0.00457 | -0.1013 | 139.9562
1.5 | 0.7 | 0.00467 | -0.1024 | 149.8929
2 | 0.7608 | 0.00473 | -0.1035 | 160.8457
2.5 | 0.821 | 0.00484 | -0.1046 | 169.6281
3 | 0.8813 | 0.00492 | -0.1057 | 179.126
3.5 | 0.9406 | 0.00507 | -0.1066 | 185.5227
4 | 0.9992 | 0.00527 | -0.1074 | 189.6015
4.5 | 1.0564 | 0.00552 | -0.1081 | 191.3768
5 | 1.1132 | 0.00578 | -0.1086 | 192.5952
5.5 | 1.1672 | 0.00616 | -0.1087 | 189.4805
6 | 1.2214 | 0.00648 | -0.1089 | 188.4877
6.5 | 1.2705 | 0.007 | -0.1082 | 181.5
7 | 1.3024 | 0.00806 | -0.1046 | 161.5881
7.5 | 1.328 | 0.0089 | -0.0998 | 149.2135
8 | 1.329 | 0.01001 | -0.0909 | 132.7672
8.5 | 1.3477 | 0.01121 | -0.0858 | 120.223
9 | 1.3661 | 0.01264 | -0.0812 | 108.0775
9.5 | 1.3885 | 0.01407 | -0.0775 | 98.6851
10 | 1.4093 | 0.01568 | -0.0738 | 89.8788
10.5 | 1.4269 | 0.01754 | -0.07 | 81.3512
11 | 1.4458 | 0.01946 | -0.0667 | 74.296
11.5 | 1.4631 | 0.02161 | -0.0635 | 67.7048
12 | 1.4791 | 0.02399 | -0.0604 | 61.6549
12.5 | 1.4924 | 0.02672 | -0.0575 | 55.8533
13 | 1.5083 | 0.02938 | -0.055 | 51.3376
13.5 | 1.5269 | 0.03186 | -0.0529 | 47.9253
14 | 1.5598 | 0.03461 | -0.0543 | 45.0679
15 | 1.6218 | 0.04104 | -0.0567 | 39.5175
15.5 | 1.6332 | 0.04424 | -0.0543 | 36.9168
16 | 1.624 | 0.04694 | -0.0476 | 34.5974
16.5 | 1.6385 | 0.0505 | -0.0465 | 32.4455
17 | 1.6498 | 0.05454 | -0.0457 | 30.2494
17.5 | 1.6638 | 0.05845 | -0.0452 | 28.4654
18 | 1.6752 | 0.06274 | -0.0449 | 26.7007
18.5 | 1.6863 | 0.06718 | -0.0449 | 25.1012
19 | 1.6981 | 0.0716 | -0.045 | 23.7165
19.5 | 1.7069 | 0.07657 | -0.0455 | 22.292
20 | 1.7118 | 0.0821 | -0.0462 | 20.8502

## 117. Re 12M Mach 0.25 (1)
BIGFOIL.COM POLAR EXPORT
NACA63-620 a=0.6
NACA63-620 a=0.6 |  |  |  | Cl Max: | 1.888 | at alpha= | 14 | deg
JavaFoil+Calcfoil stall+Eppler ext transition |  |  |  | L/D Max: | 133.272 | at alpha= | 3.5 | deg
Re: | 12000000 |  |  | Cd Min: | 0.00589 | at alpha= | -0.5 | deg
Mach: | 0.25 |  |  | Cl=0 at alpha= | -4.2154 | deg
|  |  |  | @ Cl=0.1, Cd= | 0.0063892
|  |  |  | @ Cl=0.4, Cd= | 0.0059175
|  |  |  | @ Cl=0.6, Cd= | 0.0060571
alpha (deg) | Cl | Cd | Cm | Cl/Cd
-19 | -0.542 | 0.13563 | -0.042 | -3.998
-18.5 | -0.59 | 0.12469 | -0.044 | -4.731
-18 | -0.634 | 0.11436 | -0.046 | -5.545
-17.5 | -0.677 | 0.10118 | -0.049 | -6.696
-17 | -0.718 | 0.08823 | -0.051 | -8.137
-16.5 | -0.765 | 0.06764 | -0.056 | -11.304
-16 | -0.794 | 0.05967 | -0.058 | -13.306
-15.5 | -0.821 | 0.05029 | -0.06 | -16.324
-15 | -0.84 | 0.04314 | -0.061 | -19.476
-14.5 | -0.853 | 0.03699 | -0.063 | -23.056
-14 | -0.857 | 0.03231 | -0.064 | -26.534
-13.5 | -0.854 | 0.02859 | -0.066 | -29.888
-13 | -0.845 | 0.02535 | -0.067 | -33.33
-12.5 | -0.833 | 0.02163 | -0.069 | -38.501
-12 | -0.812 | 0.0191 | -0.07 | -42.508
-11.5 | -0.789 | 0.01587 | -0.072 | -49.731
-11 | -0.757 | 0.01441 | -0.073 | -52.501
-10.5 | -0.722 | 0.01253 | -0.074 | -57.603
-10 | -0.681 | 0.01128 | -0.076 | -60.326
-9.5 | -0.636 | 0.01024 | -0.077 | -62.11
-9 | -0.588 | 0.00918 | -0.078 | -64.09
-8.5 | -0.539 | 0.00845 | -0.08 | -63.838
-8 | -0.479 | 0.00798 | -0.081 | -60.061
-7.5 | -0.418 | 0.00783 | -0.082 | -53.42
-7 | -0.356 | 0.00751 | -0.082 | -47.417
-6.5 | -0.293 | 0.00735 | -0.083 | -39.925
-6 | -0.23 | 0.0072 | -0.084 | -31.929
-5.5 | -0.166 | 0.00709 | -0.085 | -23.427
-5 | -0.102 | 0.00696 | -0.085 | -14.628
-4.5 | -0.037 | 0.00662 | -0.086 | -5.608
-4 | 0.028 | 0.00649 | -0.087 | 4.268
-3.5 | 0.093 | 0.0064 | -0.087 | 14.494
-3 | 0.158 | 0.0063 | -0.088 | 25.127
-2.5 | 0.223 | 0.00608 | -0.089 | 36.722
-2 | 0.289 | 0.00598 | -0.09 | 48.282
-1.5 | 0.354 | 0.00596 | -0.09 | 59.403
-1 | 0.419 | 0.0059 | -0.091 | 70.985
-0.5 | 0.484 | 0.00589 | -0.092 | 82.142
0 | 0.549 | 0.00601 | -0.093 | 91.297
0.5 | 0.614 | 0.00607 | -0.093 | 101.113
1 | 0.679 | 0.00616 | -0.094 | 110.285
1.5 | 0.744 | 0.00638 | -0.095 | 116.556
2 | 0.803 | 0.00633 | -0.095 | 126.911
2.5 | 0.865 | 0.00684 | -0.095 | 126.464
3 | 0.926 | 0.00708 | -0.096 | 130.906
3.5 | 0.988 | 0.00741 | -0.096 | 133.272
4 | 1.04 | 0.00794 | -0.096 | 130.956
4.5 | 1.099 | 0.00854 | -0.097 | 128.726
5 | 1.158 | 0.00905 | -0.097 | 127.966
5.5 | 1.217 | 0.00961 | -0.098 | 126.636
6 | 1.275 | 0.01023 | -0.098 | 124.673
6.5 | 1.332 | 0.01107 | -0.099 | 120.301
7 | 1.388 | 0.01206 | -0.099 | 115.06
7.5 | 1.443 | 0.01301 | -0.099 | 110.9
8 | 1.496 | 0.01406 | -0.1 | 106.383
8.5 | 1.547 | 0.01495 | -0.1 | 103.422
9 | 1.596 | 0.01581 | -0.101 | 100.961
9.5 | 1.643 | 0.01671 | -0.101 | 98.319
10 | 1.685 | 0.01901 | -0.101 | 88.67
10.5 | 1.728 | 0.02004 | -0.102 | 86.213
11 | 1.765 | 0.02115 | -0.102 | 83.45
11.5 | 1.798 | 0.02235 | -0.103 | 80.474
12 | 1.828 | 0.02369 | -0.103 | 77.156
12.5 | 1.853 | 0.02499 | -0.103 | 74.168
13 | 1.871 | 0.0265 | -0.104 | 70.602
13.5 | 1.883 | 0.02807 | -0.104 | 67.064
14 | 1.888 | 0.02965 | -0.104 | 63.674
14.5 | 1.886 | 0.03159 | -0.105 | 59.708
15 | 1.878 | 0.03358 | -0.105 | 55.927
15.5 | 1.861 | 0.03562 | -0.105 | 52.262
16 | 1.834 | 0.038 | -0.106 | 48.261
16.5 | 1.799 | 0.04055 | -0.106 | 44.355
17 | 1.755 | 0.04338 | -0.106 | 40.451
17.5 | 1.702 | 0.04615 | -0.106 | 36.881
18 | 1.636 | 0.04939 | -0.106 | 33.124
18.5 | 1.562 | 0.05296 | -0.107 | 29.494
19 | 1.481 | 0.05707 | -0.107 | 25.948

## 118. Re 12M Mach 0.25 (2)
BIGFOIL.COM POLAR EXPORT
NACA63-620 a=0.6
NACA63-620 a=0.6 |  |  |  | Cl Max: | 1.682 | at alpha= | 20 | deg
XFOIL ncrit=9 |  |  |  | L/D Max: | 195.597 | at alpha= | 4.5 | deg
Re: | 12000000 |  |  | Cd Min: | 0.0985 | at alpha= | 20 | deg
Mach: | 0.25 |  |  | Cl=0 at alpha= | -4.2492 | deg
|  |  |  | @ Cl=0.1, Cd= | 0.0055352
|  |  |  | @ Cl=0.4, Cd= | 0.0045996
|  |  |  | @ Cl=0.6, Cd= | 0.0045997
alpha (deg) | Cl | Cd | Cm | Cl/Cd
-20 | -1.107 | 0.07473 | -0.0884 | -14.8133
-19.5 | -1.1416 | 0.06385 | -0.0952 | -17.8794
-19 | -1.1497 | 0.05656 | -0.0991 | -20.3271
-18.5 | -1.1667 | 0.0489 | -0.1027 | -23.8589
-18 | -1.169 | 0.04311 | -0.1048 | -27.1167
-17.5 | -1.1701 | 0.03784 | -0.1062 | -30.9223
-17 | -1.1634 | 0.03365 | -0.1067 | -34.5736
-16.5 | -1.1616 | 0.02941 | -0.1067 | -39.4968
-16 | -1.1592 | 0.02542 | -0.106 | -45.6019
-15.5 | -1.147 | 0.02216 | -0.1051 | -51.7599
-15 | -1.1299 | 0.01933 | -0.1039 | -58.4532
-14.5 | -1.1167 | 0.01671 | -0.1018 | -66.8282
-14 | -1.1088 | 0.01484 | -0.0972 | -74.717
-13.5 | -1.0879 | 0.01379 | -0.0919 | -78.8905
-13 | -1.0435 | 0.01294 | -0.0897 | -80.6414
-12.5 | -0.9948 | 0.01214 | -0.0881 | -81.944
-12 | -0.9422 | 0.01145 | -0.087 | -82.2882
-11.5 | -0.8866 | 0.01085 | -0.0863 | -81.7143
-11 | -0.8294 | 0.0103 | -0.0858 | -80.5243
-10.5 | -0.7719 | 0.00972 | -0.0854 | -79.4136
-10 | -0.7183 | 0.00875 | -0.0847 | -82.0914
-9.5 | -0.6579 | 0.00829 | -0.0848 | -79.3607
-9 | -0.5966 | 0.00793 | -0.0851 | -75.2333
-8.5 | -0.5345 | 0.00762 | -0.0855 | -70.1444
-8 | -0.4722 | 0.00738 | -0.0861 | -63.9837
-7.5 | -0.4095 | 0.00713 | -0.0867 | -57.4334
-7 | -0.3465 | 0.00693 | -0.0874 | -50
-6.5 | -0.2836 | 0.00673 | -0.0881 | -42.1397
-6 | -0.2204 | 0.00655 | -0.089 | -33.6489
-5.5 | -0.1573 | 0.00637 | -0.0899 | -24.6939
-5 | -0.0944 | 0.00613 | -0.0908 | -15.3997
-4.5 | -0.0317 | 0.00589 | -0.0917 | -5.382
-4 | 0.0315 | 0.0057 | -0.0928 | 5.5263
-3.5 | 0.0948 | 0.00555 | -0.0939 | 17.0811
-3 | 0.1579 | 0.00537 | -0.095 | 29.4041
-2.5 | 0.2212 | 0.00518 | -0.0961 | 42.7027
-2 | 0.284 | 0.00497 | -0.0973 | 57.1429
-1.5 | 0.3468 | 0.00465 | -0.0986 | 74.5806
-1 | 0.4101 | 0.00459 | -0.0998 | 89.3464
-0.5 | 0.4738 | 0.00455 | -0.101 | 104.1319
0 | 0.5374 | 0.00457 | -0.1022 | 117.593
0.5 | 0.6007 | 0.0046 | -0.1034 | 130.587
1 | 0.6641 | 0.00464 | -0.1046 | 143.125
1.5 | 0.7269 | 0.00473 | -0.1057 | 153.6786
2 | 0.7898 | 0.00483 | -0.1068 | 163.5197
2.5 | 0.8525 | 0.00492 | -0.1079 | 173.2724
3 | 0.9151 | 0.00502 | -0.109 | 182.2908
3.5 | 0.977 | 0.00516 | -0.1099 | 189.3411
4 | 1.0377 | 0.00537 | -0.1106 | 193.2402
4.5 | 1.0973 | 0.00561 | -0.1112 | 195.5971
5 | 1.1557 | 0.00591 | -0.1115 | 195.5499
5.5 | 1.2118 | 0.00626 | -0.1114 | 193.5783
6 | 1.2653 | 0.00669 | -0.1109 | 189.133
6.5 | 1.3161 | 0.00716 | -0.1099 | 183.8128
7 | 1.3414 | 0.00825 | -0.1047 | 162.5939
7.5 | 1.3377 | 0.00941 | -0.0943 | 142.1573
8 | 1.3502 | 0.01085 | -0.0879 | 124.4424
8.5 | 1.3585 | 0.01277 | -0.0816 | 106.3821
9 | 1.3738 | 0.01465 | -0.0767 | 93.7747
9.5 | 1.392 | 0.01654 | -0.0725 | 84.1596
10 | 1.4124 | 0.01846 | -0.0688 | 76.5114
10.5 | 1.4298 | 0.02065 | -0.0651 | 69.2397
11 | 1.4486 | 0.02299 | -0.0618 | 63.01
11.5 | 1.4619 | 0.0258 | -0.0584 | 56.6628
12 | 1.4768 | 0.0287 | -0.0554 | 51.4564
12.5 | 1.4858 | 0.03218 | -0.0524 | 46.1715
13 | 1.4995 | 0.0355 | -0.05 | 42.2394
14 | 1.5413 | 0.04189 | -0.0481 | 36.794
14.5 | 1.5613 | 0.04514 | -0.0467 | 34.5879
15 | 1.5762 | 0.04877 | -0.0451 | 32.319
15.5 | 1.588 | 0.05287 | -0.0438 | 30.0359
16 | 1.6036 | 0.05686 | -0.0429 | 28.2026
16.5 | 1.6154 | 0.06132 | -0.0422 | 26.3438
17 | 1.628 | 0.06589 | -0.0418 | 24.7078
17.5 | 1.6411 | 0.07053 | -0.0417 | 23.2681
18 | 1.6524 | 0.07546 | -0.0418 | 21.8977
18.5 | 1.6635 | 0.08061 | -0.0423 | 20.6364
19 | 1.6685 | 0.08655 | -0.043 | 19.2779
19.5 | 1.6757 | 0.09243 | -0.0441 | 18.1294
20 | 1.682 | 0.0985 | -0.0454 | 17.0761

## 119. Re 12M Mach 0.50 (1)
BIGFOIL.COM POLAR EXPORT
NACA63-620 a=0.6
NACA63-620 a=0.6 |  |  |  | Cl Max: | 1.775 | at alpha= | 10.5 | deg
JavaFoil+Calcfoil stall+Eppler ext transition |  |  |  | L/D Max: | 123.749 | at alpha= | 3.5 | deg
Re: | 12000000 |  |  | Cd Min: | 0.00616 | at alpha= | -1 | deg
Mach: | 0.5 |  |  | Cl=0 at alpha= | -4.2153 | deg
|  |  |  | @ Cl=0.1, Cd= | 0.0068566
|  |  |  | @ Cl=0.4, Cd= | 0.0064528
|  |  |  | @ Cl=0.6, Cd= | 0.0067034
alpha (deg) | Cl | Cd | Cm | Cl/Cd
-20 | -0.922 | 0.17151 | -0.045 | -5.373
-19.5 | -0.892 | 0.16827 | -0.044 | -5.3
-19 | -0.866 | 0.15258 | -0.046 | -5.674
-18.5 | -0.837 | 0.14494 | -0.046 | -5.774
-18 | -0.806 | 0.14036 | -0.046 | -5.746
-17.5 | -0.776 | 0.13746 | -0.045 | -5.643
-17 | -0.75 | 0.12551 | -0.047 | -5.977
-16.5 | -0.728 | 0.1088 | -0.051 | -6.692
-16 | -0.697 | 0.10482 | -0.051 | -6.646
-15.5 | -0.661 | 0.10542 | -0.047 | -6.271
-15 | -0.633 | 0.09747 | -0.049 | -6.499
-14.5 | -0.605 | 0.0989 | -0.049 | -6.115
-14 | -0.575 | 0.09298 | -0.049 | -6.179
-13.5 | -0.55 | 0.08203 | -0.053 | -6.711
-13 | -0.552 | 0.04956 | -0.067 | -11.144
-12.5 | -0.483 | 0.08817 | -0.044 | -5.474
-12 | -0.456 | 0.07974 | -0.048 | -5.713
-11.5 | -0.424 | 0.0842 | -0.044 | -5.036
-11 | -0.395 | 0.07868 | -0.045 | -5.026
-10.5 | -0.403 | 0.03441 | -0.074 | -11.721
-10 | -0.571 | 0.02497 | -0.078 | -22.849
-9.5 | -0.602 | 0.01978 | -0.081 | -30.448
-9 | -0.588 | 0.01592 | -0.083 | -36.92
-8.5 | -0.552 | 0.01353 | -0.085 | -40.815
-8 | -0.502 | 0.01154 | -0.087 | -43.518
-7.5 | -0.445 | 0.01019 | -0.089 | -43.691
-7 | -0.392 | 0.00868 | -0.092 | -45.194
-6.5 | -0.324 | 0.00834 | -0.093 | -38.886
-6 | -0.255 | 0.00801 | -0.094 | -31.829
-5.5 | -0.185 | 0.00769 | -0.095 | -24.009
-5 | -0.113 | 0.00757 | -0.095 | -14.97
-4.5 | -0.041 | 0.00711 | -0.096 | -5.825
-4 | 0.031 | 0.00697 | -0.097 | 4.433
-3.5 | 0.104 | 0.00685 | -0.098 | 15.119
-3 | 0.177 | 0.00674 | -0.099 | 26.246
-2.5 | 0.25 | 0.00663 | -0.099 | 37.687
-2 | 0.323 | 0.00646 | -0.1 | 49.952
-1.5 | 0.396 | 0.00647 | -0.101 | 61.103
-1 | 0.468 | 0.00616 | -0.101 | 76.054
-0.5 | 0.541 | 0.00654 | -0.101 | 82.782
0 | 0.606 | 0.00672 | -0.102 | 90.101
0.5 | 0.676 | 0.0069 | -0.103 | 97.948
1 | 0.746 | 0.00707 | -0.103 | 105.49
1.5 | 0.816 | 0.00737 | -0.104 | 110.698
2 | 0.886 | 0.00766 | -0.104 | 115.681
2.5 | 0.955 | 0.00794 | -0.105 | 120.249
3 | 1.024 | 0.00834 | -0.105 | 122.739
3.5 | 1.092 | 0.00882 | -0.106 | 123.749
4 | 1.144 | 0.00965 | -0.106 | 118.538
4.5 | 1.209 | 0.0105 | -0.107 | 115.121
5 | 1.274 | 0.01132 | -0.107 | 112.593
5.5 | 1.338 | 0.01215 | -0.108 | 110.119
6 | 1.401 | 0.01306 | -0.108 | 107.325
6.5 | 1.462 | 0.01462 | -0.109 | 99.98
7 | 1.521 | 0.01611 | -0.109 | 94.422
7.5 | 1.578 | 0.0178 | -0.11 | 88.668
8 | 1.63 | 0.01922 | -0.11 | 84.845
8.5 | 1.678 | 0.02064 | -0.11 | 81.273
9 | 1.718 | 0.02213 | -0.111 | 77.638
9.5 | 1.748 | 0.02578 | -0.111 | 67.78
10 | 1.769 | 0.02778 | -0.112 | 63.677
10.5 | 1.775 | 0.03017 | -0.112 | 58.854
11 | 1.747 | 0.03281 | -0.112 | 53.253
11.5 | 1.663 | 0.03578 | -0.113 | 46.491
12 | 1.308 | 0.04135 | -0.113 | 31.648
12.5 | 1.101 | 0.04531 | -0.113 | 24.29
13 | 1.131 | 0.04639 | -0.113 | 24.384
13.5 | 1.158 | 0.05165 | -0.113 | 22.425
14 | 1.188 | 0.05357 | -0.114 | 22.181
14.5 | 1.215 | 0.05864 | -0.114 | 20.718
15 | 1.246 | 0.05868 | -0.114 | 21.233
15.5 | 1.271 | 0.06425 | -0.114 | 19.781

## 120. Re 12M Mach 0.50 (2)
BIGFOIL.COM POLAR EXPORT
NACA63-620 a=0.6
NACA63-620 a=0.6 |  |  |  | Cl Max: | 1.613 | at alpha= | 19 | deg
XFOIL ncrit=9 |  |  |  | L/D Max: | 201.933 | at alpha= | 4.5 | deg
Re: | 12000000 |  |  | Cd Min: | 0.16224 | at alpha= | 20 | deg
Mach: | 0.5 |  |  | Cl=0 at alpha= | -99 | deg
|  |  |  | @ Cl=0.1, Cd= | 0.00491
|  |  |  | @ Cl=0.4, Cd= | 0.00491
|  |  |  | @ Cl=0.6, Cd= | 0.00491
alpha (deg) | Cl | Cd | Cm | Cl/Cd
0 | 0.6278 | 0.00491 | -0.1167 | 127.8615
0.5 | 0.7011 | 0.00499 | -0.1179 | 140.501
1 | 0.7752 | 0.00504 | -0.1192 | 153.8095
1.5 | 0.8488 | 0.00514 | -0.1203 | 165.1362
2 | 0.9217 | 0.00528 | -0.1213 | 174.5644
2.5 | 0.9943 | 0.00542 | -0.1221 | 183.4502
3 | 1.0661 | 0.0056 | -0.1227 | 190.375
3.5 | 1.1374 | 0.00579 | -0.1231 | 196.4421
4 | 1.2076 | 0.006 | -0.1231 | 201.2667
4.5 | 1.2742 | 0.00631 | -0.1225 | 201.9334
5 | 1.3365 | 0.00665 | -0.121 | 200.9774
5.5 | 1.3703 | 0.00726 | -0.1146 | 188.7466
6 | 1.3893 | 0.00839 | -0.1065 | 165.59
6.5 | 1.4163 | 0.00978 | -0.1004 | 144.816
7 | 1.4339 | 0.01169 | -0.0936 | 122.6604
7.5 | 1.4389 | 0.01423 | -0.0859 | 101.1174
8 | 1.443 | 0.01701 | -0.0786 | 84.8325
8.5 | 1.4303 | 0.02084 | -0.0706 | 68.6324
9 | 1.4244 | 0.02484 | -0.0641 | 57.343
9.5 | 1.4251 | 0.02885 | -0.0588 | 49.3969
10 | 1.4284 | 0.03311 | -0.0543 | 43.141
10.5 | 1.4366 | 0.03735 | -0.0507 | 38.4632
11.5 | 1.4587 | 0.04629 | -0.045 | 31.5122
12 | 1.4684 | 0.05125 | -0.0428 | 28.6517
12.5 | 1.4693 | 0.05714 | -0.041 | 25.714
13 | 1.4695 | 0.06338 | -0.0397 | 23.1855
13.5 | 1.4727 | 0.06973 | -0.0389 | 21.12
14 | 1.4852 | 0.07549 | -0.0385 | 19.6741
14.5 | 1.4997 | 0.08132 | -0.0384 | 18.442
15 | 1.5148 | 0.08719 | -0.0385 | 17.3736
15.5 | 1.5279 | 0.0927 | -0.0382 | 16.4822
16 | 1.5426 | 0.09908 | -0.0389 | 15.5692
16.5 | 1.5583 | 0.1055 | -0.0398 | 14.7706
17 | 1.5733 | 0.11217 | -0.0411 | 14.026
17.5 | 1.5868 | 0.11911 | -0.0427 | 13.3221
18 | 1.597 | 0.12656 | -0.0448 | 12.6185
18.5 | 1.6069 | 0.13419 | -0.0472 | 11.9748
19 | 1.613 | 0.14234 | -0.0502 | 11.332
19.5 | 1.6123 | 0.15142 | -0.0542 | 10.6479
20 | 1.5986 | 0.16224 | -0.0599 | 9.8533

## 121. Re 14M Mach 0.00 (1)
BIGFOIL.COM POLAR EXPORT
NACA63-620 a=0.6
NACA63-620 a=0.6 |  |  |  | Cl Max: | 1.943 | at alpha= | 15.5 | deg
JavaFoil+Calcfoil stall+Eppler ext transition |  |  |  | L/D Max: | 146.601 | at alpha= | 3 | deg
Re: | 14000000 |  |  | Cd Min: | 0.0058 | at alpha= | 0 | deg
Mach: | 0 |  |  | Cl=0 at alpha= | -4.2143 | deg
|  |  |  | @ Cl=0.1, Cd= | 0.0062221
|  |  |  | @ Cl=0.4, Cd= | 0.00584
|  |  |  | @ Cl=0.6, Cd= | 0.0058789
alpha (deg) | Cl | Cd | Cm | Cl/Cd
-20 | -0.898 | 0.09154 | -0.05 | -9.809
-19.5 | -0.917 | 0.08106 | -0.051 | -11.311
-19 | -0.933 | 0.07259 | -0.053 | -12.85
-18.5 | -0.945 | 0.06622 | -0.054 | -14.271
-18 | -0.956 | 0.0593 | -0.055 | -16.124
-17.5 | -0.966 | 0.0525 | -0.056 | -18.392
-17 | -0.969 | 0.04854 | -0.057 | -19.955
-16.5 | -0.973 | 0.0421 | -0.059 | -23.11
-16 | -0.972 | 0.03749 | -0.06 | -25.932
-15.5 | -0.968 | 0.03332 | -0.061 | -29.041
-15 | -0.959 | 0.03005 | -0.062 | -31.904
-14.5 | -0.946 | 0.027 | -0.063 | -35.039
-14 | -0.933 | 0.02336 | -0.064 | -39.929
-13.5 | -0.915 | 0.02037 | -0.066 | -44.912
-13 | -0.893 | 0.01779 | -0.067 | -50.183
-12.5 | -0.867 | 0.01571 | -0.068 | -55.163
-12 | -0.836 | 0.01396 | -0.07 | -59.916
-11.5 | -0.802 | 0.0126 | -0.071 | -63.614
-11 | -0.764 | 0.01131 | -0.072 | -67.562
-10.5 | -0.724 | 0.01023 | -0.073 | -70.748
-10 | -0.679 | 0.00933 | -0.075 | -72.828
-9.5 | -0.636 | 0.00858 | -0.076 | -74.183
-9 | -0.582 | 0.00816 | -0.077 | -71.267
-8.5 | -0.525 | 0.00783 | -0.078 | -67.035
-8 | -0.466 | 0.00753 | -0.078 | -61.925
-7.5 | -0.406 | 0.00684 | -0.079 | -59.384
-7 | -0.346 | 0.00718 | -0.08 | -48.161
-6.5 | -0.285 | 0.00704 | -0.08 | -40.42
-6 | -0.223 | 0.00693 | -0.081 | -32.181
-5.5 | -0.161 | 0.00681 | -0.082 | -23.639
-5 | -0.099 | 0.00675 | -0.083 | -14.606
-4.5 | -0.036 | 0.0064 | -0.083 | -5.624
-4 | 0.027 | 0.00632 | -0.084 | 4.248
-3.5 | 0.09 | 0.00623 | -0.085 | 14.412
-3 | 0.153 | 0.00618 | -0.085 | 24.776
-2.5 | 0.216 | 0.00601 | -0.086 | 35.993
-2 | 0.279 | 0.00585 | -0.087 | 47.778
-1.5 | 0.343 | 0.00584 | -0.087 | 58.638
-1 | 0.406 | 0.00584 | -0.088 | 69.404
-0.5 | 0.469 | 0.00584 | -0.089 | 80.23
0 | 0.532 | 0.0058 | -0.09 | 91.627
0.5 | 0.595 | 0.00587 | -0.09 | 101.198
1 | 0.657 | 0.00598 | -0.091 | 109.894
1.5 | 0.72 | 0.00611 | -0.092 | 117.779
2 | 0.783 | 0.00632 | -0.092 | 123.844
2.5 | 0.846 | 0.00657 | -0.093 | 128.748
3 | 0.901 | 0.00615 | -0.093 | 146.601
3.5 | 0.96 | 0.00733 | -0.093 | 130.924
4 | 1.011 | 0.00777 | -0.094 | 130.057
4.5 | 1.069 | 0.00818 | -0.094 | 130.722
5 | 1.127 | 0.00864 | -0.095 | 130.477
5.5 | 1.184 | 0.0091 | -0.095 | 130.053
6 | 1.241 | 0.0097 | -0.095 | 127.964
6.5 | 1.296 | 0.01052 | -0.096 | 123.25
7 | 1.351 | 0.01124 | -0.096 | 120.252
7.5 | 1.405 | 0.01211 | -0.097 | 116.069
8 | 1.458 | 0.01283 | -0.097 | 113.575
8.5 | 1.509 | 0.01356 | -0.097 | 111.286
9 | 1.558 | 0.01427 | -0.098 | 109.202
9.5 | 1.606 | 0.01502 | -0.098 | 106.934
10 | 1.649 | 0.01691 | -0.099 | 97.536
10.5 | 1.694 | 0.01777 | -0.099 | 95.305
11 | 1.734 | 0.01872 | -0.099 | 92.653
11.5 | 1.772 | 0.01972 | -0.1 | 89.862
12 | 1.808 | 0.02072 | -0.1 | 87.252
12.5 | 1.84 | 0.02182 | -0.101 | 84.32
13 | 1.867 | 0.02298 | -0.101 | 81.246
13.5 | 1.891 | 0.02421 | -0.101 | 78.102
14 | 1.91 | 0.02541 | -0.102 | 75.148
14.5 | 1.925 | 0.02694 | -0.102 | 71.456
15 | 1.936 | 0.02847 | -0.102 | 68.006
15.5 | 1.943 | 0.02998 | -0.103 | 64.796
16 | 1.943 | 0.03166 | -0.103 | 61.38
16.5 | 1.938 | 0.03355 | -0.103 | 57.778
17 | 1.929 | 0.03541 | -0.104 | 54.481
17.5 | 1.916 | 0.03722 | -0.104 | 51.471
18 | 1.894 | 0.03928 | -0.104 | 48.212
18.5 | 1.868 | 0.04166 | -0.104 | 44.831
19 | 1.838 | 0.04405 | -0.105 | 41.734
19.5 | 1.805 | 0.04683 | -0.105 | 38.549
20 | 1.769 | 0.0494 | -0.105 | 35.816

## 122. Re 14M Mach 0.00 (2)
BIGFOIL.COM POLAR EXPORT
NACA63-620 a=0.6
NACA63-620 a=0.6 |  |  |  | Cl Max: | 1.7341 | at alpha= | 20 | deg
XFOIL ncrit=9 |  |  |  | L/D Max: | 190.414 | at alpha= | 5 | deg
Re: | 14000000 |  |  | Cd Min: | 0.07698 | at alpha= | 20 | deg
Mach: | 0 |  |  | Cl=0 at alpha= | -4.2454 | deg
|  |  |  | @ Cl=0.1, Cd= | 0.0053628
|  |  |  | @ Cl=0.4, Cd= | 0.0044714
|  |  |  | @ Cl=0.6, Cd= | 0.0044791
alpha (deg) | Cl | Cd | Cm | Cl/Cd
-20 | -1.3003 | 0.0417 | -0.0927 | -31.1823
-19.5 | -1.3021 | 0.03677 | -0.0941 | -35.412
-19 | -1.2947 | 0.03305 | -0.0946 | -39.174
-18.5 | -1.2929 | 0.02909 | -0.0948 | -44.4448
-18 | -1.2824 | 0.02592 | -0.0945 | -49.4753
-17.5 | -1.2703 | 0.02293 | -0.0941 | -55.399
-17 | -1.2529 | 0.02044 | -0.0934 | -61.2965
-16.5 | -1.2381 | 0.01806 | -0.0921 | -68.5548
-16 | -1.2251 | 0.01609 | -0.0896 | -76.1405
-15.5 | -1.2231 | 0.01472 | -0.0835 | -83.091
-15 | -1.1908 | 0.01394 | -0.0808 | -85.4232
-14.5 | -1.1504 | 0.01316 | -0.0793 | -87.4164
-14 | -1.1047 | 0.0125 | -0.0785 | -88.376
-13.5 | -1.0573 | 0.01183 | -0.0778 | -89.3745
-13 | -1.0069 | 0.01127 | -0.0775 | -89.3434
-12.5 | -0.9553 | 0.01072 | -0.0774 | -89.1138
-12 | -0.9019 | 0.01024 | -0.0775 | -88.0762
-11.5 | -0.8474 | 0.00978 | -0.0777 | -86.6462
-11 | -0.7929 | 0.00928 | -0.0779 | -85.4418
-10.5 | -0.7414 | 0.00842 | -0.0778 | -88.0523
-10 | -0.6844 | 0.00803 | -0.0783 | -85.2304
-9.5 | -0.6266 | 0.00771 | -0.079 | -81.2711
-9 | -0.5682 | 0.00744 | -0.0797 | -76.371
-8.5 | -0.5095 | 0.00718 | -0.0804 | -70.961
-8 | -0.4501 | 0.00699 | -0.0813 | -64.392
-7.5 | -0.3908 | 0.00679 | -0.0821 | -57.5552
-7 | -0.3309 | 0.00661 | -0.0831 | -50.0605
-6.5 | -0.2711 | 0.00644 | -0.084 | -42.0963
-6 | -0.211 | 0.00626 | -0.085 | -33.7061
-5.5 | -0.1509 | 0.00612 | -0.086 | -24.6569
-4.5 | -0.0308 | 0.00569 | -0.088 | -5.413
-4 | 0.0297 | 0.0055 | -0.0891 | 5.4
-3.5 | 0.0903 | 0.00539 | -0.0902 | 16.7532
-3 | 0.1509 | 0.00522 | -0.0913 | 28.908
-2.5 | 0.2115 | 0.00507 | -0.0925 | 41.716
-2 | 0.2718 | 0.00489 | -0.0936 | 55.5828
-1.5 | 0.3321 | 0.0046 | -0.0949 | 72.1957
-1 | 0.3925 | 0.00448 | -0.096 | 87.6116
-0.5 | 0.4535 | 0.00441 | -0.0973 | 102.8345
0 | 0.5142 | 0.00444 | -0.0984 | 115.8108
0.5 | 0.575 | 0.00445 | -0.0996 | 129.2135
1 | 0.6351 | 0.00452 | -0.1007 | 140.5088
1.5 | 0.6958 | 0.00456 | -0.1019 | 152.5877
2 | 0.7557 | 0.00468 | -0.1029 | 161.4744
2.5 | 0.8161 | 0.00472 | -0.1041 | 172.9025
3 | 0.8754 | 0.00487 | -0.1051 | 179.7536
3.5 | 0.9339 | 0.00503 | -0.106 | 185.666
4 | 0.9919 | 0.00525 | -0.1068 | 188.9333
4.5 | 1.0487 | 0.00551 | -0.1074 | 190.3267
5 | 1.1044 | 0.0058 | -0.1079 | 190.4138
5.5 | 1.1583 | 0.00617 | -0.1081 | 187.731
6.5 | 1.2577 | 0.00715 | -0.1071 | 175.9021
7 | 1.291 | 0.00815 | -0.1039 | 158.4049
7.5 | 1.319 | 0.00897 | -0.0996 | 147.0457
8 | 1.3251 | 0.00987 | -0.0914 | 134.2553
8.5 | 1.3439 | 0.01099 | -0.0864 | 122.2839
9 | 1.3661 | 0.01221 | -0.0823 | 111.8837
9.5 | 1.3901 | 0.0135 | -0.0787 | 102.9704
10 | 1.4129 | 0.01495 | -0.0752 | 94.5084
10.5 | 1.4318 | 0.01668 | -0.0716 | 85.8393
11 | 1.4507 | 0.01853 | -0.0682 | 78.2893
11.5 | 1.4669 | 0.02062 | -0.0648 | 71.1397
12 | 1.4819 | 0.02297 | -0.0616 | 64.5146
12.5 | 1.4992 | 0.02534 | -0.0589 | 59.1634
13 | 1.5173 | 0.02779 | -0.0566 | 54.5988
13.5 | 1.5377 | 0.03013 | -0.0546 | 51.0355
14 | 1.5577 | 0.03237 | -0.0526 | 48.1217
14.5 | 1.5934 | 0.03517 | -0.0546 | 45.3057
15 | 1.6369 | 0.03843 | -0.0584 | 42.5943
15.5 | 1.6622 | 0.04162 | -0.0587 | 39.9375
16 | 1.6782 | 0.04466 | -0.0571 | 37.5773
16.5 | 1.6887 | 0.04816 | -0.0552 | 35.0644
17 | 1.6704 | 0.05087 | -0.0472 | 32.8366
17.5 | 1.6827 | 0.05474 | -0.0464 | 30.7399
18 | 1.6926 | 0.05896 | -0.0459 | 28.7076
18.5 | 1.7058 | 0.06299 | -0.0457 | 27.0805
19 | 1.7159 | 0.06744 | -0.0456 | 25.4434
19.5 | 1.7259 | 0.07203 | -0.0459 | 23.9608
20 | 1.7341 | 0.07698 | -0.0464 | 22.5266

## 123. Re 14M Mach 0.10 (1)
BIGFOIL.COM POLAR EXPORT
NACA63-620 a=0.6
NACA63-620 a=0.6 |  |  |  | Cl Max: | 1.935 | at alpha= | 15.5 | deg
JavaFoil+Calcfoil stall+Eppler ext transition |  |  |  | L/D Max: | 131.303 | at alpha= | 3 | deg
Re: | 14000000 |  |  | Cd Min: | 0.00583 | at alpha= | 0 | deg
Mach: | 0.1 |  |  | Cl=0 at alpha= | -4.2143 | deg
|  |  |  | @ Cl=0.1, Cd= | 0.0062575
|  |  |  | @ Cl=0.4, Cd= | 0.0058437
|  |  |  | @ Cl=0.6, Cd= | 0.0059161
alpha (deg) | Cl | Cd | Cm | Cl/Cd
-20 | -0.846 | 0.10218 | -0.048 | -8.283
-19.5 | -0.87 | 0.08952 | -0.05 | -9.719
-19 | -0.891 | 0.07929 | -0.052 | -11.235
-18.5 | -0.91 | 0.06984 | -0.054 | -13.023
-18 | -0.923 | 0.06333 | -0.055 | -14.58
-17.5 | -0.937 | 0.05588 | -0.056 | -16.759
-17 | -0.943 | 0.05159 | -0.057 | -18.278
-16.5 | -0.952 | 0.04423 | -0.059 | -21.517
-16 | -0.954 | 0.03943 | -0.06 | -24.187
-15.5 | -0.953 | 0.03471 | -0.061 | -27.452
-15 | -0.947 | 0.03125 | -0.062 | -30.289
-14.5 | -0.936 | 0.02808 | -0.063 | -33.341
-14 | -0.924 | 0.02459 | -0.064 | -37.568
-13.5 | -0.908 | 0.02133 | -0.066 | -42.576
-13 | -0.888 | 0.01851 | -0.067 | -48.007
-12.5 | -0.864 | 0.01627 | -0.068 | -53.085
-12 | -0.835 | 0.01439 | -0.07 | -58.012
-11.5 | -0.801 | 0.01297 | -0.071 | -61.767
-11 | -0.764 | 0.01156 | -0.072 | -66.138
-10.5 | -0.724 | 0.01047 | -0.073 | -69.176
-10 | -0.68 | 0.00912 | -0.075 | -74.539
-9.5 | -0.638 | 0.00861 | -0.077 | -74.143
-9 | -0.584 | 0.00825 | -0.077 | -70.723
-8.5 | -0.527 | 0.00792 | -0.078 | -66.599
-8 | -0.468 | 0.00762 | -0.079 | -61.472
-7.5 | -0.408 | 0.00685 | -0.079 | -59.547
-7 | -0.347 | 0.00724 | -0.08 | -47.945
-6.5 | -0.286 | 0.0071 | -0.081 | -40.254
-6 | -0.224 | 0.00694 | -0.082 | -32.291
-5.5 | -0.162 | 0.00682 | -0.082 | -23.725
-5 | -0.099 | 0.00675 | -0.083 | -14.686
-4.5 | -0.036 | 0.0064 | -0.084 | -5.654
-4 | 0.027 | 0.00631 | -0.084 | 4.274
-3.5 | 0.09 | 0.00627 | -0.085 | 14.394
-3 | 0.154 | 0.00619 | -0.086 | 24.878
-2.5 | 0.217 | 0.00605 | -0.087 | 35.968
-2 | 0.281 | 0.00585 | -0.087 | 48.044
-1.5 | 0.344 | 0.00587 | -0.088 | 58.671
-1 | 0.408 | 0.00584 | -0.089 | 69.779
-0.5 | 0.471 | 0.00585 | -0.089 | 80.453
0 | 0.534 | 0.00583 | -0.09 | 91.596
0.5 | 0.597 | 0.00591 | -0.091 | 101.14
1 | 0.661 | 0.00604 | -0.091 | 109.335
1.5 | 0.724 | 0.00618 | -0.092 | 117.156
2 | 0.787 | 0.00633 | -0.093 | 124.274
2.5 | 0.85 | 0.00664 | -0.093 | 128.099
3 | 0.905 | 0.00689 | -0.093 | 131.303
3.5 | 0.964 | 0.00738 | -0.094 | 130.622
4 | 1.015 | 0.00783 | -0.094 | 129.692
4.5 | 1.073 | 0.00824 | -0.094 | 130.271
5 | 1.131 | 0.00871 | -0.095 | 129.951
5.5 | 1.189 | 0.00918 | -0.095 | 129.512
6 | 1.246 | 0.00979 | -0.096 | 127.273
6.5 | 1.302 | 0.01062 | -0.096 | 122.593
7 | 1.357 | 0.01137 | -0.097 | 119.356
7.5 | 1.411 | 0.01225 | -0.097 | 115.165
8 | 1.464 | 0.013 | -0.097 | 112.616
8.5 | 1.515 | 0.01373 | -0.098 | 110.288
9 | 1.564 | 0.01444 | -0.098 | 108.321
9.5 | 1.612 | 0.01523 | -0.099 | 105.81
10 | 1.655 | 0.01714 | -0.099 | 96.604
10.5 | 1.7 | 0.01803 | -0.099 | 94.28
11 | 1.74 | 0.01901 | -0.1 | 91.532
11.5 | 1.777 | 0.02002 | -0.1 | 88.751
12 | 1.812 | 0.02104 | -0.101 | 86.109
12.5 | 1.843 | 0.0222 | -0.101 | 83.024
13 | 1.869 | 0.02336 | -0.101 | 80.026
13.5 | 1.891 | 0.02462 | -0.102 | 76.819
14 | 1.909 | 0.02595 | -0.102 | 73.554
14.5 | 1.922 | 0.02745 | -0.103 | 70.037
15 | 1.931 | 0.02902 | -0.103 | 66.563
15.5 | 1.935 | 0.03059 | -0.103 | 63.256
16 | 1.932 | 0.03246 | -0.103 | 59.507
16.5 | 1.924 | 0.03428 | -0.104 | 56.13
17 | 1.911 | 0.03629 | -0.104 | 52.667
17.5 | 1.893 | 0.03827 | -0.104 | 49.473
18 | 1.867 | 0.04023 | -0.105 | 46.411
18.5 | 1.836 | 0.04283 | -0.105 | 42.876
19 | 1.801 | 0.04571 | -0.105 | 39.406
19.5 | 1.763 | 0.04819 | -0.105 | 36.584
20 | 1.721 | 0.05126 | -0.105 | 33.572

## 124. Re 14M Mach 0.10 (2)
BIGFOIL.COM POLAR EXPORT
NACA63-620 a=0.6
NACA63-620 a=0.6 |  |  |  | Cl Max: | 1.7269 | at alpha= | 20 | deg
XFOIL ncrit=9 |  |  |  | L/D Max: | 191.776 | at alpha= | 5 | deg
Re: | 14000000 |  |  | Cd Min: | 0.08017 | at alpha= | 20 | deg
Mach: | 0.1 |  |  | Cl=0 at alpha= | -4.2459 | deg
|  |  |  | @ Cl=0.1, Cd= | 0.0053832
|  |  |  | @ Cl=0.4, Cd= | 0.0044845
|  |  |  | @ Cl=0.6, Cd= | 0.0044777
alpha (deg) | Cl | Cd | Cm | Cl/Cd
-17 | -1.245 | 0.02197 | -0.0959 | -56.6682
-16.5 | -1.23 | 0.01936 | -0.0949 | -63.5331
-16 | -1.2157 | 0.01706 | -0.0931 | -71.2603
-15.5 | -1.2064 | 0.01527 | -0.0893 | -79.0046
-15 | -1.1938 | 0.01431 | -0.0837 | -83.4242
-14.5 | -1.1558 | 0.01347 | -0.0817 | -85.8055
-14 | -1.1113 | 0.01276 | -0.0805 | -87.0925
-13.5 | -1.0643 | 0.01205 | -0.0797 | -88.3237
-13 | -1.0139 | 0.01147 | -0.0792 | -88.3958
-12.5 | -0.9625 | 0.01088 | -0.0788 | -88.4651
-12 | -0.9089 | 0.01037 | -0.0788 | -87.6471
-11.5 | -0.8539 | 0.00991 | -0.0789 | -86.1655
-11 | -0.7989 | 0.0094 | -0.079 | -84.9894
-10.5 | -0.7469 | 0.00855 | -0.0788 | -87.3567
-10 | -0.6897 | 0.00812 | -0.0793 | -84.9384
-9.5 | -0.6315 | 0.00778 | -0.0798 | -81.1697
-9 | -0.5728 | 0.00748 | -0.0805 | -76.5775
-8.5 | -0.5135 | 0.00722 | -0.0812 | -71.1219
-8 | -0.4537 | 0.00702 | -0.082 | -64.6296
-7.5 | -0.3938 | 0.00682 | -0.0828 | -57.7419
-7 | -0.3334 | 0.00663 | -0.0837 | -50.2866
-6.5 | -0.2732 | 0.00647 | -0.0846 | -42.2257
-6 | -0.2125 | 0.00629 | -0.0856 | -33.7838
-5.5 | -0.1519 | 0.00614 | -0.0866 | -24.7394
-5 | -0.0914 | 0.00592 | -0.0876 | -15.4392
-4.5 | -0.031 | 0.00571 | -0.0886 | -5.4291
-4 | 0.03 | 0.00552 | -0.0897 | 5.4348
-3.5 | 0.0909 | 0.00541 | -0.0908 | 16.8022
-3 | 0.152 | 0.00523 | -0.0919 | 29.0631
-2.5 | 0.213 | 0.00509 | -0.093 | 41.8468
-2 | 0.2738 | 0.00489 | -0.0942 | 55.9918
-1.5 | 0.3344 | 0.00461 | -0.0954 | 72.538
-1 | 0.3952 | 0.00449 | -0.0966 | 88.0178
-0.5 | 0.4567 | 0.00442 | -0.0978 | 103.3258
0 | 0.5178 | 0.00445 | -0.099 | 116.3596
0.5 | 0.579 | 0.00445 | -0.1002 | 130.1124
1 | 0.6396 | 0.00453 | -0.1013 | 141.1921
1.5 | 0.7006 | 0.00457 | -0.1025 | 153.3042
2 | 0.761 | 0.00469 | -0.1036 | 162.2601
2.5 | 0.8218 | 0.00473 | -0.1047 | 173.7421
3 | 0.8815 | 0.00488 | -0.1057 | 180.6352
3.5 | 0.9405 | 0.00505 | -0.1066 | 186.2376
4 | 0.9988 | 0.00526 | -0.1074 | 189.8859
4.5 | 1.056 | 0.00552 | -0.108 | 191.3043
5 | 1.1123 | 0.0058 | -0.1085 | 191.7759
5.5 | 1.1661 | 0.0062 | -0.1086 | 188.0806
6 | 1.22 | 0.00653 | -0.1087 | 186.83
6.5 | 1.2666 | 0.00715 | -0.1076 | 177.1469
7 | 1.2986 | 0.00818 | -0.104 | 158.7531
7.5 | 1.3198 | 0.00897 | -0.0983 | 147.1349
8 | 1.3263 | 0.01005 | -0.0904 | 131.9701
8.5 | 1.3469 | 0.01119 | -0.0857 | 120.3664
9 | 1.3679 | 0.01252 | -0.0814 | 109.2572
9.5 | 1.3901 | 0.01394 | -0.0776 | 99.7202
10 | 1.4128 | 0.01545 | -0.0741 | 91.4434
10.5 | 1.4334 | 0.01715 | -0.0707 | 83.5802
11 | 1.4523 | 0.01905 | -0.0673 | 76.2362
11.5 | 1.468 | 0.02124 | -0.0638 | 69.1149
12 | 1.4825 | 0.02371 | -0.0606 | 62.5264
12.5 | 1.4997 | 0.02616 | -0.058 | 57.328
13 | 1.5179 | 0.02867 | -0.0556 | 52.9438
13.5 | 1.5376 | 0.03117 | -0.0537 | 49.3295
14 | 1.555 | 0.03379 | -0.0516 | 46.0195
14.5 | 1.5893 | 0.03665 | -0.0534 | 43.3643
15 | 1.6353 | 0.03967 | -0.0571 | 41.2226
15.5 | 1.6594 | 0.04318 | -0.0575 | 38.4298
16 | 1.6712 | 0.04667 | -0.0557 | 35.8089
16.5 | 1.6798 | 0.05021 | -0.0534 | 33.4555
17 | 1.6648 | 0.05304 | -0.0461 | 31.3876
17.5 | 1.6791 | 0.05681 | -0.0455 | 29.5564
18 | 1.6914 | 0.06088 | -0.045 | 27.7825
18.5 | 1.7031 | 0.06523 | -0.0449 | 26.1092
19 | 1.7088 | 0.07031 | -0.045 | 24.3038
19.5 | 1.7182 | 0.07515 | -0.0453 | 22.8636
20 | 1.7269 | 0.08017 | -0.046 | 21.5405

## 125. Re 14M Mach 0.25 (1)
BIGFOIL.COM POLAR EXPORT
NACA63-620 a=0.6
NACA63-620 a=0.6 |  |  |  | Cl Max: | 1.889 | at alpha= | 14 | deg
JavaFoil+Calcfoil stall+Eppler ext transition |  |  |  | L/D Max: | 129.639 | at alpha= | 3 | deg
Re: | 14000000 |  |  | Cd Min: | 0.00593 | at alpha= | 0 | deg
Mach: | 0.25 |  |  | Cl=0 at alpha= | -4.2154 | deg
|  |  |  | @ Cl=0.1, Cd= | 0.0063214
|  |  |  | @ Cl=0.4, Cd= | 0.0059658
|  |  |  | @ Cl=0.6, Cd= | 0.0059928
alpha (deg) | Cl | Cd | Cm | Cl/Cd
-19 | -0.544 | 0.13126 | -0.043 | -4.146
-18.5 | -0.592 | 0.1205 | -0.045 | -4.913
-18 | -0.638 | 0.10905 | -0.047 | -5.846
-17.5 | -0.679 | 0.09927 | -0.049 | -6.837
-17 | -0.721 | 0.08483 | -0.052 | -8.499
-16.5 | -0.767 | 0.065 | -0.056 | -11.805
-16 | -0.8 | 0.05521 | -0.058 | -14.482
-15.5 | -0.825 | 0.04711 | -0.06 | -17.521
-15 | -0.843 | 0.04143 | -0.062 | -20.336
-14.5 | -0.855 | 0.03556 | -0.063 | -24.045
-14 | -0.859 | 0.0312 | -0.065 | -27.538
-13.5 | -0.856 | 0.02781 | -0.066 | -30.777
-13 | -0.847 | 0.0243 | -0.067 | -34.871
-12.5 | -0.836 | 0.02023 | -0.069 | -41.338
-12 | -0.815 | 0.01821 | -0.07 | -44.732
-11.5 | -0.791 | 0.0153 | -0.072 | -51.719
-11 | -0.759 | 0.01377 | -0.073 | -55.1
-10.5 | -0.724 | 0.01192 | -0.075 | -60.725
-10 | -0.683 | 0.01084 | -0.076 | -62.998
-9.5 | -0.638 | 0.00932 | -0.077 | -68.424
-9 | -0.591 | 0.00947 | -0.079 | -62.422
-8.5 | -0.539 | 0.00822 | -0.08 | -65.619
-8 | -0.479 | 0.00778 | -0.081 | -61.63
-7.5 | -0.418 | 0.00706 | -0.082 | -59.241
-7 | -0.356 | 0.00739 | -0.082 | -48.202
-6.5 | -0.293 | 0.00723 | -0.083 | -40.588
-6 | -0.23 | 0.0071 | -0.084 | -32.393
-5.5 | -0.166 | 0.00698 | -0.085 | -23.781
-5 | -0.102 | 0.00686 | -0.085 | -14.836
-4.5 | -0.037 | 0.00651 | -0.086 | -5.705
-4 | 0.028 | 0.00643 | -0.087 | 4.309
-3.5 | 0.093 | 0.00633 | -0.087 | 14.642
-3 | 0.158 | 0.00625 | -0.088 | 25.309
-2.5 | 0.223 | 0.00614 | -0.089 | 36.37
-2 | 0.289 | 0.00597 | -0.09 | 48.35
-1.5 | 0.354 | 0.00598 | -0.09 | 59.167
-1 | 0.419 | 0.00596 | -0.091 | 70.298
-0.5 | 0.484 | 0.00594 | -0.092 | 81.468
0 | 0.549 | 0.00593 | -0.093 | 92.505
0.5 | 0.614 | 0.00601 | -0.093 | 102.101
1 | 0.679 | 0.00618 | -0.094 | 109.799
1.5 | 0.744 | 0.00634 | -0.095 | 117.33
2 | 0.804 | 0.00628 | -0.095 | 128.04
2.5 | 0.865 | 0.00686 | -0.095 | 126.119
3 | 0.927 | 0.00715 | -0.096 | 129.639
3.5 | 0.987 | 0.00768 | -0.096 | 128.557
4 | 1.039 | 0.00815 | -0.096 | 127.552
4.5 | 1.099 | 0.00862 | -0.097 | 127.503
5 | 1.158 | 0.00913 | -0.097 | 126.815
5.5 | 1.217 | 0.00966 | -0.098 | 125.97
6 | 1.275 | 0.01035 | -0.098 | 123.183
6.5 | 1.332 | 0.01127 | -0.099 | 118.209
7 | 1.388 | 0.0121 | -0.099 | 114.7
7.5 | 1.444 | 0.01306 | -0.099 | 110.504
8 | 1.497 | 0.01389 | -0.1 | 107.753
8.5 | 1.548 | 0.0147 | -0.1 | 105.297
9 | 1.597 | 0.0155 | -0.101 | 103.05
9.5 | 1.644 | 0.01647 | -0.101 | 99.848
10 | 1.687 | 0.01853 | -0.101 | 91.033
10.5 | 1.729 | 0.01955 | -0.102 | 88.446
11 | 1.766 | 0.02064 | -0.102 | 85.583
11.5 | 1.8 | 0.02178 | -0.103 | 82.662
12 | 1.83 | 0.02313 | -0.103 | 79.092
12.5 | 1.855 | 0.02435 | -0.103 | 76.194
13 | 1.873 | 0.02583 | -0.104 | 72.519
13.5 | 1.884 | 0.02736 | -0.104 | 68.883
14 | 1.889 | 0.02901 | -0.105 | 65.129
14.5 | 1.888 | 0.03085 | -0.105 | 61.211
15 | 1.88 | 0.03277 | -0.105 | 57.359
15.5 | 1.863 | 0.03481 | -0.106 | 53.525
16 | 1.836 | 0.03715 | -0.106 | 49.409
16.5 | 1.8 | 0.03951 | -0.106 | 45.559
17 | 1.756 | 0.04251 | -0.106 | 41.305
17.5 | 1.704 | 0.0452 | -0.106 | 37.694
18 | 1.637 | 0.04826 | -0.107 | 33.928
18.5 | 1.564 | 0.05135 | -0.107 | 30.453
19 | 1.483 | 0.05547 | -0.107 | 26.731

## 126. Re 14M Mach 0.25 (2)
BIGFOIL.COM POLAR EXPORT
NACA63-620 a=0.6
NACA63-620 a=0.6 |  |  |  | Cl Max: | 1.695 | at alpha= | 20 | deg
XFOIL ncrit=9 |  |  |  | L/D Max: | 196.146 | at alpha= | 5 | deg
Re: | 14000000 |  |  | Cd Min: | 0.09679 | at alpha= | 20 | deg
Mach: | 0.25 |  |  | Cl=0 at alpha= | -4.2484 | deg
|  |  |  | @ Cl=0.1, Cd= | 0.005455
|  |  |  | @ Cl=0.4, Cd= | 0.0045534
|  |  |  | @ Cl=0.6, Cd= | 0.0045002
alpha (deg) | Cl | Cd | Cm | Cl/Cd
-20 | -1.1516 | 0.06937 | -0.0923 | -16.6008
-19.5 | -1.1766 | 0.06001 | -0.0978 | -19.6067
-19 | -1.1839 | 0.05305 | -0.1012 | -22.3167
-18.5 | -1.1974 | 0.04598 | -0.1043 | -26.0418
-18 | -1.1965 | 0.04067 | -0.106 | -29.4197
-17.5 | -1.1976 | 0.03564 | -0.107 | -33.6027
-17 | -1.1911 | 0.0316 | -0.1072 | -37.693
-16.5 | -1.1868 | 0.02764 | -0.1068 | -42.9378
-16 | -1.1743 | 0.02434 | -0.1061 | -48.2457
-15.5 | -1.1642 | 0.02098 | -0.105 | -55.4909
-15 | -1.1441 | 0.01845 | -0.1037 | -62.0108
-14.5 | -1.1326 | 0.01595 | -0.101 | -71.0094
-14 | -1.1311 | 0.01438 | -0.0945 | -78.6579
-13.5 | -1.0961 | 0.01341 | -0.0911 | -81.7375
-13 | -1.0498 | 0.0126 | -0.0892 | -83.3175
-12.5 | -0.9997 | 0.01184 | -0.0877 | -84.4341
-12 | -0.9464 | 0.01115 | -0.0866 | -84.8789
-11.5 | -0.8902 | 0.01056 | -0.0859 | -84.2992
-11 | -0.8327 | 0.01002 | -0.0855 | -83.1038
-10.5 | -0.774 | 0.00953 | -0.0852 | -81.2172
-10 | -0.7194 | 0.0086 | -0.0846 | -83.6512
-9.5 | -0.6593 | 0.00814 | -0.0847 | -80.9951
-9 | -0.5979 | 0.00777 | -0.085 | -76.9498
-8.5 | -0.5358 | 0.00748 | -0.0854 | -71.631
-8 | -0.4734 | 0.0072 | -0.0859 | -65.75
-7.5 | -0.4105 | 0.007 | -0.0866 | -58.6429
-7 | -0.3476 | 0.00677 | -0.0873 | -51.3442
-6.5 | -0.2843 | 0.0066 | -0.0881 | -43.0758
-6 | -0.221 | 0.00642 | -0.0889 | -34.4237
-5.5 | -0.1578 | 0.00625 | -0.0898 | -25.248
-5 | -0.0947 | 0.00604 | -0.0908 | -15.6788
-4.5 | -0.0319 | 0.00579 | -0.0917 | -5.5095
-4 | 0.0315 | 0.00562 | -0.0928 | 5.605
-3.5 | 0.0947 | 0.00547 | -0.0939 | 17.3126
-3 | 0.1581 | 0.00529 | -0.095 | 29.8866
-2.5 | 0.2213 | 0.00516 | -0.0961 | 42.8876
-2 | 0.2846 | 0.00493 | -0.0974 | 57.7282
-1.5 | 0.3472 | 0.00467 | -0.0986 | 74.3469
-1 | 0.4106 | 0.00453 | -0.0998 | 90.6402
-0.5 | 0.4742 | 0.00447 | -0.1011 | 106.085
0 | 0.5376 | 0.00451 | -0.1023 | 119.2018
0.5 | 0.6014 | 0.0045 | -0.1035 | 133.6444
1 | 0.6642 | 0.00459 | -0.1047 | 144.7059
1.5 | 0.7276 | 0.00464 | -0.1058 | 156.8103
2 | 0.7903 | 0.00475 | -0.1069 | 166.3789
2.5 | 0.8533 | 0.00483 | -0.1081 | 176.6667
3 | 0.9156 | 0.00496 | -0.1091 | 184.5968
3.5 | 0.9769 | 0.00513 | -0.1099 | 190.4288
4 | 1.0376 | 0.00534 | -0.1107 | 194.3071
4.5 | 1.0967 | 0.00562 | -0.1111 | 195.1423
5 | 1.1553 | 0.00589 | -0.1115 | 196.146
5.5 | 1.2096 | 0.00635 | -0.1111 | 190.4882
6 | 1.2638 | 0.00672 | -0.1107 | 188.0655
6.5 | 1.3113 | 0.0073 | -0.1092 | 179.6301
7 | 1.3347 | 0.00837 | -0.1035 | 159.4624
7.5 | 1.3316 | 0.00952 | -0.0934 | 139.8739
8 | 1.3443 | 0.011 | -0.0871 | 122.2091
8.5 | 1.357 | 0.01277 | -0.0814 | 106.2647
9 | 1.3759 | 0.01449 | -0.0769 | 94.9551
9.5 | 1.3952 | 0.01633 | -0.0728 | 85.4378
10 | 1.4153 | 0.01824 | -0.069 | 77.5932
10.5 | 1.4344 | 0.02033 | -0.0654 | 70.5558
11 | 1.4536 | 0.02261 | -0.0621 | 64.2901
11.5 | 1.4678 | 0.02535 | -0.0587 | 57.9014
12 | 1.4812 | 0.02831 | -0.0556 | 52.3207
12.5 | 1.4913 | 0.03172 | -0.0526 | 47.0145
13 | 1.5089 | 0.03474 | -0.0505 | 43.4341
13.5 | 1.5296 | 0.03763 | -0.0486 | 40.6484
14 | 1.5476 | 0.0408 | -0.0469 | 37.9314
14.5 | 1.5739 | 0.04416 | -0.0474 | 35.6409
15 | 1.5949 | 0.04785 | -0.0469 | 33.3312
15.5 | 1.6025 | 0.05158 | -0.0442 | 31.0682
16 | 1.6157 | 0.05566 | -0.0431 | 29.028
16.5 | 1.6297 | 0.05984 | -0.0423 | 27.2343
17 | 1.6472 | 0.06379 | -0.0418 | 25.8222
17.5 | 1.6568 | 0.06874 | -0.0416 | 24.1024
18 | 1.6676 | 0.0737 | -0.0417 | 22.6269
18.5 | 1.6763 | 0.07907 | -0.042 | 21.2002
19 | 1.6819 | 0.08491 | -0.0427 | 19.808
19.5 | 1.6903 | 0.09057 | -0.0436 | 18.6629
20 | 1.695 | 0.09679 | -0.0449 | 17.5121

## 127. Re 14M Mach 0.50 (1)
BIGFOIL.COM POLAR EXPORT
NACA63-620 a=0.6
NACA63-620 a=0.6 |  |  |  | Cl Max: | 1.777 | at alpha= | 10.5 | deg
JavaFoil+Calcfoil stall+Eppler ext transition |  |  |  | L/D Max: | 121.705 | at alpha= | 3 | deg
Re: | 14000000 |  |  | Cd Min: | 0.00586 | at alpha= | -0.5 | deg
Mach: | 0.5 |  |  | Cl=0 at alpha= | -4.2153 | deg
|  |  |  | @ Cl=0.1, Cd= | 0.006776
|  |  |  | @ Cl=0.4, Cd= | 0.0064706
|  |  |  | @ Cl=0.6, Cd= | 0.0066134
alpha (deg) | Cl | Cd | Cm | Cl/Cd
-20 | -0.922 | 0.18155 | -0.045 | -5.077
-19.5 | -0.892 | 0.17542 | -0.044 | -5.082
-19 | -0.865 | 0.16191 | -0.046 | -5.344
-18.5 | -0.836 | 0.15442 | -0.046 | -5.411
-18 | -0.805 | 0.14844 | -0.045 | -5.423
-17.5 | -0.775 | 0.14503 | -0.045 | -5.345
-17 | -0.75 | 0.12415 | -0.048 | -6.045
-16.5 | -0.73 | 0.10568 | -0.052 | -6.91
-16 | -0.701 | 0.09977 | -0.053 | -7.026
-15.5 | -0.664 | 0.10155 | -0.049 | -6.543
-15 | -0.633 | 0.09843 | -0.048 | -6.434
-14.5 | -0.606 | 0.0964 | -0.05 | -6.288
-14 | -0.577 | 0.08959 | -0.051 | -6.444
-13.5 | -0.558 | 0.07458 | -0.057 | -7.476
-13 | -0.561 | 0.04278 | -0.07 | -13.107
-12.5 | -0.483 | 0.08842 | -0.045 | -5.462
-12 | -0.457 | 0.07747 | -0.05 | -5.899
-11.5 | -0.424 | 0.08315 | -0.044 | -5.101
-11 | -0.396 | 0.07686 | -0.046 | -5.148
-10.5 | -0.405 | 0.03283 | -0.074 | -12.333
-10 | -0.572 | 0.02429 | -0.078 | -23.527
-9.5 | -0.604 | 0.01896 | -0.081 | -31.869
-9 | -0.59 | 0.01507 | -0.083 | -39.172
-8.5 | -0.554 | 0.01301 | -0.085 | -42.553
-8 | -0.504 | 0.01111 | -0.087 | -45.335
-7.5 | -0.447 | 0.00985 | -0.089 | -45.366
-7 | -0.392 | 0.0085 | -0.092 | -46.118
-6.5 | -0.324 | 0.00813 | -0.093 | -39.892
-6 | -0.255 | 0.00788 | -0.094 | -32.362
-5.5 | -0.185 | 0.00757 | -0.095 | -24.378
-5 | -0.113 | 0.00738 | -0.095 | -15.342
-4.5 | -0.041 | 0.00732 | -0.096 | -5.661
-4 | 0.031 | 0.00688 | -0.097 | 4.492
-3.5 | 0.104 | 0.00677 | -0.098 | 15.299
-3 | 0.177 | 0.00674 | -0.099 | 26.256
-2.5 | 0.25 | 0.00663 | -0.099 | 37.687
-2 | 0.323 | 0.00643 | -0.1 | 50.205
-1.5 | 0.396 | 0.00647 | -0.101 | 61.17
-1 | 0.468 | 0.00648 | -0.101 | 72.257
-0.5 | 0.541 | 0.00586 | -0.102 | 92.402
0 | 0.606 | 0.00669 | -0.102 | 90.546
0.5 | 0.677 | 0.00685 | -0.103 | 98.77
1 | 0.747 | 0.0071 | -0.103 | 105.096
1.5 | 0.816 | 0.00735 | -0.104 | 111.119
2 | 0.886 | 0.00758 | -0.104 | 116.932
2.5 | 0.955 | 0.00796 | -0.105 | 119.989
3 | 1.024 | 0.00841 | -0.105 | 121.705
3.5 | 1.091 | 0.00918 | -0.106 | 118.822
4 | 1.144 | 0.00991 | -0.106 | 115.461
4.5 | 1.209 | 0.01061 | -0.107 | 114.043
5 | 1.274 | 0.01137 | -0.107 | 112.06
5.5 | 1.339 | 0.01218 | -0.108 | 109.915
6 | 1.401 | 0.01342 | -0.108 | 104.436
6.5 | 1.462 | 0.01477 | -0.109 | 98.973
7 | 1.521 | 0.01617 | -0.109 | 94.051
7.5 | 1.579 | 0.01761 | -0.11 | 89.653
8 | 1.632 | 0.0189 | -0.11 | 86.344
8.5 | 1.679 | 0.02019 | -0.111 | 83.161
9 | 1.717 | 0.02345 | -0.111 | 73.226
9.5 | 1.749 | 0.02523 | -0.111 | 69.326
10 | 1.77 | 0.02711 | -0.112 | 65.296
10.5 | 1.777 | 0.02936 | -0.112 | 60.521
11 | 1.749 | 0.03198 | -0.112 | 54.674
11.5 | 1.665 | 0.03489 | -0.113 | 47.715
12 | 1.31 | 0.0406 | -0.113 | 32.256
12.5 | 1.102 | 0.04416 | -0.113 | 24.951
13 | 1.132 | 0.04517 | -0.113 | 25.066
13.5 | 1.16 | 0.05023 | -0.114 | 23.087
14 | 1.19 | 0.05195 | -0.114 | 22.896
14.5 | 1.216 | 0.05684 | -0.114 | 21.4
15 | 1.246 | 0.05908 | -0.114 | 21.082
15.5 | 1.254 | 0.07373 | -0.112 | 17.011

## 128. Re 14M Mach 0.50 (2)
BIGFOIL.COM POLAR EXPORT
NACA63-620 a=0.6
NACA63-620 a=0.6 |  |  |  | Cl Max: | 1.6306 | at alpha= | 19 | deg
XFOIL ncrit=9 |  |  |  | L/D Max: | 503.945 | at alpha= | -0.5 | deg
Re: | 14000000 |  |  | Cd Min: | 0.16041 | at alpha= | 20 | deg
Mach: | 0.5 |  |  | Cl=0 at alpha= | -4.2422 | deg
|  |  |  | @ Cl=0.1, Cd= | 0.0014261
|  |  |  | @ Cl=0.4, Cd= | 0.001153
|  |  |  | @ Cl=0.6, Cd= | 0.0034747
alpha (deg) | Cl | Cd | Cm | Cl/Cd
-10.5 | -0.8979 | 0.00345 | -0.1142 | -260.2609
-10 | -0.8376 | 0.00313 | -0.1107 | -267.6038
-9.5 | -0.7708 | 0.00286 | -0.1079 | -269.5105
-9 | -0.7002 | 0.00264 | -0.1059 | -265.2273
-8.5 | -0.6346 | 0.00231 | -0.104 | -274.7186
-8 | -0.5612 | 0.00214 | -0.1029 | -262.243
-7.5 | -0.4866 | 0.00201 | -0.1022 | -242.0896
-7 | -0.4115 | 0.00191 | -0.1019 | -215.445
-6.5 | -0.3364 | 0.00182 | -0.1018 | -184.8352
-6 | -0.261 | 0.00175 | -0.1021 | -149.1429
-5.5 | -0.1864 | 0.00169 | -0.1025 | -110.2959
-5 | -0.1118 | 0.00162 | -0.1031 | -69.0123
-4.5 | -0.0379 | 0.00156 | -0.1038 | -24.2949
-4 | 0.0356 | 0.00147 | -0.1048 | 24.2177
-3.5 | 0.109 | 0.00142 | -0.1058 | 76.7606
-3 | 0.1829 | 0.00136 | -0.107 | 134.4853
-2.5 | 0.2563 | 0.00131 | -0.1082 | 195.6489
-2 | 0.3295 | 0.00124 | -0.1096 | 265.7258
-1.5 | 0.4024 | 0.00115 | -0.1111 | 349.913
-1 | 0.4754 | 0.00111 | -0.1124 | 428.2883
-0.5 | 0.5493 | 0.00109 | -0.1139 | 503.945
0 | 0.6286 | 0.00482 | -0.1168 | 130.4149
0.5 | 0.7025 | 0.00486 | -0.1181 | 144.5473
1 | 0.7767 | 0.00491 | -0.1194 | 158.1874
1.5 | 0.8499 | 0.00506 | -0.1205 | 167.9644
2 | 0.9238 | 0.00513 | -0.1216 | 180.078
2.5 | 0.9955 | 0.00534 | -0.1223 | 186.4232
3 | 1.0689 | 0.00545 | -0.1232 | 196.1284
3.5 | 1.1393 | 0.00569 | -0.1234 | 200.2285
4 | 1.2115 | 0.00584 | -0.1238 | 207.4486
4.5 | 1.2783 | 0.00615 | -0.1232 | 207.8537
5 | 1.3391 | 0.00656 | -0.1214 | 204.1311
5.5 | 1.3797 | 0.00714 | -0.1162 | 193.2353
6 | 1.3906 | 0.0083 | -0.1067 | 167.5422
6.5 | 1.4084 | 0.00996 | -0.0994 | 141.4056
7 | 1.4267 | 0.01186 | -0.0928 | 120.2951
7.5 | 1.4352 | 0.0143 | -0.0854 | 100.3636
8 | 1.4349 | 0.01727 | -0.0778 | 83.0863
8.5 | 1.4245 | 0.021 | -0.07 | 67.8333
9 | 1.4202 | 0.02497 | -0.0637 | 56.8763
9.5 | 1.4231 | 0.02889 | -0.0586 | 49.2593
10 | 1.4287 | 0.03301 | -0.0542 | 43.2808
10.5 | 1.4407 | 0.03703 | -0.0508 | 38.9063
11 | 1.4539 | 0.04122 | -0.0477 | 35.2717
11.5 | 1.4682 | 0.04555 | -0.0451 | 32.2327
12 | 1.474 | 0.05074 | -0.0428 | 29.0501
12.5 | 1.4727 | 0.05681 | -0.0409 | 25.9233
13 | 1.4734 | 0.06299 | -0.0396 | 23.391
13.5 | 1.4822 | 0.06884 | -0.0387 | 21.5311
14 | 1.4968 | 0.07439 | -0.0382 | 20.121
15.5 | 1.544 | 0.0919 | -0.0384 | 16.8009
16 | 1.5621 | 0.09701 | -0.0379 | 16.1025
16.5 | 1.5753 | 0.10365 | -0.0389 | 15.1983
17 | 1.59 | 0.11035 | -0.0401 | 14.4087
17.5 | 1.6025 | 0.11741 | -0.0417 | 13.6488
18 | 1.6138 | 0.12469 | -0.0436 | 12.9425
18.5 | 1.6245 | 0.13222 | -0.0459 | 12.2863
19 | 1.6306 | 0.14038 | -0.0488 | 11.6156
19.5 | 1.6289 | 0.14955 | -0.0528 | 10.892
20 | 1.6144 | 0.16041 | -0.0583 | 10.0642

## 129. Re 16M Mach 0.00 (1)
BIGFOIL.COM POLAR EXPORT
NACA63-620 a=0.6
NACA63-620 a=0.6 |  |  |  | Cl Max: | 1.945 | at alpha= | 15.5 | deg
JavaFoil+Calcfoil stall+Eppler ext transition |  |  |  | L/D Max: | 130.004 | at alpha= | 5 | deg
Re: | 16000000 |  |  | Cd Min: | 0.00581 | at alpha= | -0.5 | deg
Mach: | 0 |  |  | Cl=0 at alpha= | -4.2143 | deg
|  |  |  | @ Cl=0.1, Cd= | 0.0061989
|  |  |  | @ Cl=0.4, Cd= | 0.0058329
|  |  |  | @ Cl=0.6, Cd= | 0.005934
alpha (deg) | Cl | Cd | Cm | Cl/Cd
-20 | -0.902 | 0.08746 | -0.05 | -10.31
-19.5 | -0.92 | 0.07772 | -0.052 | -11.842
-19 | -0.936 | 0.06982 | -0.053 | -13.404
-18.5 | -0.947 | 0.06412 | -0.054 | -14.775
-18 | -0.959 | 0.05723 | -0.055 | -16.752
-17.5 | -0.968 | 0.05076 | -0.057 | -19.066
-17 | -0.971 | 0.04696 | -0.057 | -20.672
-16.5 | -0.975 | 0.04079 | -0.059 | -23.901
-16 | -0.973 | 0.03659 | -0.06 | -26.601
-15.5 | -0.97 | 0.03227 | -0.061 | -30.047
-15 | -0.96 | 0.02924 | -0.062 | -32.837
-14.5 | -0.949 | 0.02579 | -0.063 | -36.793
-14 | -0.935 | 0.02243 | -0.065 | -41.688
-13.5 | -0.917 | 0.01956 | -0.066 | -46.884
-13 | -0.895 | 0.01705 | -0.067 | -52.516
-12.5 | -0.869 | 0.01508 | -0.069 | -57.598
-12 | -0.839 | 0.0134 | -0.07 | -62.563
-11.5 | -0.804 | 0.0121 | -0.071 | -66.449
-11 | -0.767 | 0.01086 | -0.072 | -70.629
-10.5 | -0.726 | 0.00926 | -0.074 | -78.374
-10 | -0.682 | 0.00936 | -0.075 | -72.827
-9.5 | -0.636 | 0.0084 | -0.076 | -75.705
-9 | -0.582 | 0.00802 | -0.077 | -72.482
-8.5 | -0.525 | 0.00771 | -0.078 | -68.091
-8 | -0.466 | 0.00741 | -0.078 | -62.929
-7.5 | -0.406 | 0.00675 | -0.079 | -60.226
-7 | -0.346 | 0.00707 | -0.08 | -48.883
-6.5 | -0.285 | 0.00695 | -0.08 | -40.951
-6 | -0.223 | 0.00684 | -0.081 | -32.612
-5.5 | -0.161 | 0.00671 | -0.082 | -23.996
-5 | -0.099 | 0.00665 | -0.083 | -14.831
-4.5 | -0.036 | 0.00649 | -0.083 | -5.543
-4 | 0.027 | 0.00627 | -0.084 | 4.279
-3.5 | 0.09 | 0.00621 | -0.085 | 14.471
-3 | 0.153 | 0.00614 | -0.085 | 24.948
-2.5 | 0.216 | 0.00602 | -0.086 | 35.919
-2 | 0.279 | 0.00594 | -0.087 | 47.038
-1.5 | 0.343 | 0.00586 | -0.087 | 58.481
-1 | 0.406 | 0.00583 | -0.088 | 69.523
-0.5 | 0.469 | 0.00581 | -0.089 | 80.587
0 | 0.532 | 0.00587 | -0.09 | 90.573
0.5 | 0.595 | 0.00593 | -0.09 | 100.228
1 | 0.657 | 0.00598 | -0.091 | 109.854
1.5 | 0.72 | 0.00611 | -0.092 | 117.907
2 | 0.783 | 0.00639 | -0.092 | 122.575
2.5 | 0.846 | 0.00658 | -0.093 | 128.533
3 | 0.9 | 0.00709 | -0.093 | 126.921
3.5 | 0.96 | 0.00746 | -0.093 | 128.564
4 | 1.011 | 0.00783 | -0.094 | 129.064
4.5 | 1.069 | 0.00824 | -0.094 | 129.693
5 | 1.127 | 0.00867 | -0.095 | 130.004
5.5 | 1.184 | 0.00914 | -0.095 | 129.526
6 | 1.241 | 0.00987 | -0.095 | 125.727
6.5 | 1.297 | 0.01055 | -0.096 | 122.875
7 | 1.352 | 0.01126 | -0.096 | 120.012
7.5 | 1.406 | 0.01199 | -0.097 | 117.238
8 | 1.459 | 0.01269 | -0.097 | 114.977
8.5 | 1.51 | 0.01335 | -0.098 | 113.09
9 | 1.559 | 0.01401 | -0.098 | 111.293
9.5 | 1.607 | 0.01483 | -0.098 | 108.317
10 | 1.651 | 0.01654 | -0.099 | 99.813
10.5 | 1.695 | 0.0174 | -0.099 | 97.463
11 | 1.736 | 0.01829 | -0.1 | 94.923
11.5 | 1.774 | 0.01928 | -0.1 | 91.984
12 | 1.809 | 0.02024 | -0.1 | 89.391
12.5 | 1.842 | 0.02136 | -0.101 | 86.225
13 | 1.869 | 0.02245 | -0.101 | 83.236
13.5 | 1.892 | 0.02366 | -0.102 | 79.974
14 | 1.912 | 0.02487 | -0.102 | 76.86
14.5 | 1.927 | 0.02636 | -0.102 | 73.105
15 | 1.938 | 0.02784 | -0.103 | 69.598
15.5 | 1.945 | 0.02938 | -0.103 | 66.189
16 | 1.945 | 0.03104 | -0.103 | 62.643
16.5 | 1.94 | 0.03273 | -0.104 | 59.283
17 | 1.931 | 0.03455 | -0.104 | 55.887
17.5 | 1.917 | 0.03649 | -0.104 | 52.546
18 | 1.895 | 0.0388 | -0.104 | 48.848
18.5 | 1.869 | 0.04093 | -0.104 | 45.673
19 | 1.84 | 0.04299 | -0.105 | 42.801
19.5 | 1.807 | 0.04556 | -0.105 | 39.654
20 | 1.77 | 0.04841 | -0.105 | 36.57

## 130. Re 16M Mach 0.00 (2)
BIGFOIL.COM POLAR EXPORT
NACA63-620 a=0.6
NACA63-620 a=0.6 |  |  |  | Cl Max: | 1.7443 | at alpha= | 20 | deg
XFOIL ncrit=9 |  |  |  | L/D Max: | 189.891 | at alpha= | 4.5 | deg
Re: | 16000000 |  |  | Cd Min: | 0.07569 | at alpha= | 20 | deg
Mach: | 0 |  |  | Cl=0 at alpha= | -4.2446 | deg
|  |  |  | @ Cl=0.1, Cd= | 0.0052874
|  |  |  | @ Cl=0.4, Cd= | 0.0044431
|  |  |  | @ Cl=0.6, Cd= | 0.0044441
alpha (deg) | Cl | Cd | Cm | Cl/Cd
-20 | -1.3249 | 0.03937 | -0.0934 | -33.6525
-19.5 | -1.3236 | 0.03495 | -0.0944 | -37.8712
-19 | -1.3177 | 0.03121 | -0.0948 | -42.2204
-18.5 | -1.3131 | 0.02754 | -0.0947 | -47.6797
-18 | -1.3012 | 0.02451 | -0.0944 | -53.0885
-17.5 | -1.2877 | 0.02168 | -0.0938 | -59.3958
-17 | -1.2695 | 0.01936 | -0.093 | -65.5733
-16 | -1.2403 | 0.01549 | -0.0883 | -80.071
-15.5 | -1.2353 | 0.01438 | -0.082 | -85.904
-15 | -1.1976 | 0.01362 | -0.0801 | -87.9295
-14.5 | -1.1556 | 0.01286 | -0.0788 | -89.86
-14 | -1.109 | 0.01222 | -0.078 | -90.7529
-13.5 | -1.0607 | 0.01159 | -0.0775 | -91.5186
-13 | -1.0097 | 0.01106 | -0.0772 | -91.2929
-12.5 | -0.958 | 0.01049 | -0.0771 | -91.3251
-12 | -0.9044 | 0.01 | -0.0772 | -90.44
-11.5 | -0.8495 | 0.00958 | -0.0774 | -88.6743
-11 | -0.7944 | 0.00913 | -0.0777 | -87.0099
-10.5 | -0.7421 | 0.00832 | -0.0777 | -89.1947
-10 | -0.6852 | 0.00791 | -0.0782 | -86.6245
-9.5 | -0.6276 | 0.0076 | -0.0789 | -82.5789
-9 | -0.5693 | 0.00729 | -0.0796 | -78.0933
-8.5 | -0.5104 | 0.00707 | -0.0804 | -72.1924
-8 | -0.4511 | 0.00686 | -0.0812 | -65.758
-7.5 | -0.3915 | 0.00667 | -0.0821 | -58.6957
-7 | -0.3317 | 0.0065 | -0.083 | -51.0308
-6.5 | -0.2716 | 0.00632 | -0.084 | -42.9747
-6 | -0.2115 | 0.00619 | -0.0849 | -34.168
-5.5 | -0.1511 | 0.00602 | -0.086 | -25.0997
-5 | -0.091 | 0.00585 | -0.087 | -15.5556
-4.5 | -0.0309 | 0.0056 | -0.088 | -5.5179
-4 | 0.0296 | 0.00546 | -0.0891 | 5.4212
-3.5 | 0.0902 | 0.00531 | -0.0902 | 16.9868
-3 | 0.1509 | 0.00517 | -0.0914 | 29.1876
-2.5 | 0.2115 | 0.00506 | -0.0925 | 41.7984
-2 | 0.2722 | 0.00487 | -0.0937 | 55.8932
-1.5 | 0.3323 | 0.00464 | -0.0949 | 71.6164
-1 | 0.393 | 0.00445 | -0.0961 | 88.3146
-0.5 | 0.4537 | 0.00439 | -0.0973 | 103.3485
0 | 0.5146 | 0.0044 | -0.0985 | 116.9545
0.5 | 0.575 | 0.00444 | -0.0996 | 129.5045
1 | 0.6357 | 0.00445 | -0.1008 | 142.8539
1.5 | 0.6958 | 0.00455 | -0.1019 | 152.9231
2 | 0.7564 | 0.00458 | -0.1031 | 165.1528
2.5 | 0.816 | 0.00471 | -0.1041 | 173.2484
3 | 0.8753 | 0.00484 | -0.1051 | 180.8471
3.5 | 0.934 | 0.00501 | -0.106 | 186.4271
4 | 0.9912 | 0.00527 | -0.1067 | 188.0835
4.5 | 1.0482 | 0.00552 | -0.1074 | 189.8913
5 | 1.1024 | 0.0059 | -0.1076 | 186.8475
5.5 | 1.1571 | 0.00621 | -0.108 | 186.3285
6 | 1.2096 | 0.0066 | -0.1079 | 183.2727
6.5 | 1.2543 | 0.00728 | -0.1066 | 172.294
7 | 1.2869 | 0.00828 | -0.1032 | 155.4227
7.5 | 1.3144 | 0.009 | -0.0987 | 146.0444
8 | 1.3243 | 0.00986 | -0.0913 | 134.3103
8.5 | 1.3459 | 0.01089 | -0.0866 | 123.5904
9 | 1.3703 | 0.01201 | -0.0828 | 114.0966
9.5 | 1.3919 | 0.01339 | -0.0789 | 103.9507
10 | 1.4154 | 0.01478 | -0.0755 | 95.7645
10.5 | 1.4362 | 0.01642 | -0.072 | 87.4665
11 | 1.4563 | 0.01818 | -0.0687 | 80.1045
11.5 | 1.4701 | 0.02039 | -0.065 | 72.0991
12 | 1.4865 | 0.02264 | -0.0619 | 65.6581
12.5 | 1.5041 | 0.02498 | -0.0593 | 60.2122
13 | 1.5252 | 0.02721 | -0.0571 | 56.0529
13.5 | 1.5478 | 0.02939 | -0.0553 | 52.6642
14 | 1.568 | 0.03181 | -0.0535 | 49.2927
14.5 | 1.5937 | 0.03423 | -0.0532 | 46.5586
15 | 1.6245 | 0.03726 | -0.0543 | 43.599
15.5 | 1.6714 | 0.04022 | -0.0583 | 41.5564
16 | 1.694 | 0.04388 | -0.0588 | 38.6053
16.5 | 1.7085 | 0.04719 | -0.0574 | 36.2047
17 | 1.7177 | 0.05082 | -0.0556 | 33.7997
17.5 | 1.7238 | 0.05454 | -0.0534 | 31.6062
18 | 1.7084 | 0.05726 | -0.0461 | 29.8358
18.5 | 1.7209 | 0.06127 | -0.0458 | 28.0872
19 | 1.728 | 0.06603 | -0.0457 | 26.1699
19.5 | 1.7375 | 0.07064 | -0.0459 | 24.5965
20 | 1.7443 | 0.07569 | -0.0463 | 23.0453

## 131. Re 16M Mach 0.10 (1)
BIGFOIL.COM POLAR EXPORT
NACA63-620 a=0.6
NACA63-620 a=0.6 |  |  |  | Cl Max: | 1.937 | at alpha= | 15.5 | deg
JavaFoil+Calcfoil stall+Eppler ext transition |  |  |  | L/D Max: | 129.61 | at alpha= | 4.5 | deg
Re: | 16000000 |  |  | Cd Min: | 0.00584 | at alpha= | -1 | deg
Mach: | 0.1 |  |  | Cl=0 at alpha= | -4.2143 | deg
|  |  |  | @ Cl=0.1, Cd= | 0.0061906
|  |  |  | @ Cl=0.4, Cd= | 0.0058413
|  |  |  | @ Cl=0.6, Cd= | 0.0059419
alpha (deg) | Cl | Cd | Cm | Cl/Cd
-20 | -0.851 | 0.0974 | -0.049 | -8.733
-19.5 | -0.874 | 0.08542 | -0.051 | -10.231
-19 | -0.894 | 0.07595 | -0.052 | -11.774
-18.5 | -0.912 | 0.06715 | -0.054 | -13.588
-18 | -0.926 | 0.06132 | -0.055 | -15.095
-17.5 | -0.939 | 0.05396 | -0.056 | -17.398
-17 | -0.945 | 0.04982 | -0.057 | -18.974
-16.5 | -0.953 | 0.04315 | -0.059 | -22.089
-16 | -0.955 | 0.03835 | -0.06 | -24.91
-15.5 | -0.955 | 0.03369 | -0.061 | -28.334
-15 | -0.948 | 0.03041 | -0.062 | -31.174
-14.5 | -0.938 | 0.02732 | -0.063 | -34.319
-14 | -0.927 | 0.02353 | -0.065 | -39.382
-13.5 | -0.911 | 0.02042 | -0.066 | -44.615
-13 | -0.891 | 0.01773 | -0.067 | -50.242
-12.5 | -0.866 | 0.01562 | -0.069 | -55.432
-12 | -0.837 | 0.01383 | -0.07 | -60.508
-11.5 | -0.804 | 0.01235 | -0.071 | -65.071
-11 | -0.766 | 0.01115 | -0.072 | -68.759
-10.5 | -0.726 | 0.00907 | -0.074 | -80.049
-10 | -0.682 | 0.00919 | -0.075 | -74.204
-9.5 | -0.638 | 0.00844 | -0.077 | -75.672
-9 | -0.584 | 0.00811 | -0.077 | -71.946
-8.5 | -0.527 | 0.00773 | -0.078 | -68.179
-8 | -0.468 | 0.00749 | -0.079 | -62.523
-7.5 | -0.408 | 0.00675 | -0.079 | -60.424
-7 | -0.347 | 0.00716 | -0.08 | -48.525
-6.5 | -0.286 | 0.007 | -0.081 | -40.822
-6 | -0.224 | 0.00685 | -0.082 | -32.73
-5.5 | -0.162 | 0.00679 | -0.082 | -23.822
-5 | -0.099 | 0.00665 | -0.083 | -14.913
-4.5 | -0.036 | 0.00649 | -0.084 | -5.571
-4 | 0.027 | 0.00627 | -0.084 | 4.3
-3.5 | 0.09 | 0.0062 | -0.085 | 14.555
-3 | 0.154 | 0.00614 | -0.086 | 25.083
-2.5 | 0.217 | 0.00602 | -0.087 | 36.114
-2 | 0.281 | 0.00594 | -0.087 | 47.292
-1.5 | 0.344 | 0.00585 | -0.088 | 58.804
-1 | 0.408 | 0.00584 | -0.089 | 69.854
-0.5 | 0.471 | 0.00586 | -0.089 | 80.412
0 | 0.534 | 0.00586 | -0.09 | 91.119
0.5 | 0.597 | 0.00594 | -0.091 | 100.558
1 | 0.661 | 0.00598 | -0.091 | 110.415
1.5 | 0.724 | 0.00611 | -0.092 | 118.386
2 | 0.787 | 0.0064 | -0.093 | 122.989
2.5 | 0.85 | 0.00659 | -0.093 | 129.019
3 | 0.904 | 0.00714 | -0.093 | 126.637
3.5 | 0.964 | 0.00752 | -0.094 | 128.241
4 | 1.015 | 0.00789 | -0.094 | 128.698
4.5 | 1.074 | 0.00828 | -0.095 | 129.61
5 | 1.132 | 0.00874 | -0.095 | 129.473
5.5 | 1.19 | 0.00923 | -0.095 | 128.822
6 | 1.246 | 0.00996 | -0.096 | 125.117
6.5 | 1.302 | 0.01067 | -0.096 | 121.998
7 | 1.357 | 0.01139 | -0.097 | 119.141
7.5 | 1.412 | 0.01214 | -0.097 | 116.292
8 | 1.465 | 0.01283 | -0.098 | 114.158
8.5 | 1.516 | 0.01351 | -0.098 | 112.229
9 | 1.566 | 0.01418 | -0.098 | 110.373
9.5 | 1.613 | 0.01503 | -0.099 | 107.345
10 | 1.657 | 0.01678 | -0.099 | 98.776
10.5 | 1.701 | 0.01763 | -0.1 | 96.473
11 | 1.741 | 0.01855 | -0.1 | 93.839
11.5 | 1.778 | 0.0196 | -0.1 | 90.732
12 | 1.813 | 0.02058 | -0.101 | 88.122
12.5 | 1.845 | 0.02174 | -0.101 | 84.843
13 | 1.871 | 0.02285 | -0.102 | 81.876
13.5 | 1.893 | 0.02406 | -0.102 | 78.657
14 | 1.911 | 0.02541 | -0.102 | 75.202
14.5 | 1.924 | 0.02688 | -0.103 | 71.581
15 | 1.933 | 0.02838 | -0.103 | 68.096
15.5 | 1.937 | 0.03 | -0.103 | 64.575
16 | 1.934 | 0.03168 | -0.104 | 61.044
16.5 | 1.925 | 0.03356 | -0.104 | 57.382
17 | 1.913 | 0.03555 | -0.104 | 53.805
17.5 | 1.895 | 0.03753 | -0.104 | 50.496
18 | 1.869 | 0.03984 | -0.105 | 46.903
18.5 | 1.838 | 0.04199 | -0.105 | 43.763
19 | 1.803 | 0.0446 | -0.105 | 40.419
19.5 | 1.764 | 0.04736 | -0.105 | 37.249
20 | 1.723 | 0.04999 | -0.105 | 34.459

## 132. Re 16M Mach 0.10 (2)
BIGFOIL.COM POLAR EXPORT
NACA63-620 a=0.6
NACA63-620 a=0.6 |  |  |  | Cl Max: | 1.7414 | at alpha= | 20 | deg
XFOIL ncrit=9 |  |  |  | L/D Max: | 190.523 | at alpha= | 4.5 | deg
Re: | 16000000 |  |  | Cd Min: | 0.07829 | at alpha= | 20 | deg
Mach: | 0.1 |  |  | Cl=0 at alpha= | -4.2455 | deg
|  |  |  | @ Cl=0.1, Cd= | 0.0053077
|  |  |  | @ Cl=0.4, Cd= | 0.0044465
|  |  |  | @ Cl=0.6, Cd= | 0.0044534
alpha (deg) | Cl | Cd | Cm | Cl/Cd
-20 | -1.3057 | 0.04289 | -0.0946 | -30.443
-19.5 | -1.3081 | 0.03777 | -0.0961 | -34.6333
-19 | -1.303 | 0.03373 | -0.0968 | -38.6303
-18.5 | -1.3004 | 0.02978 | -0.0969 | -43.6669
-18 | -1.2912 | 0.02643 | -0.0967 | -48.8536
-17.5 | -1.2801 | 0.02332 | -0.0962 | -54.8928
-17 | -1.2626 | 0.02076 | -0.0955 | -60.8189
-16.5 | -1.2467 | 0.01832 | -0.0943 | -68.0513
-15.5 | -1.2258 | 0.01477 | -0.0871 | -82.9926
-15 | -1.2017 | 0.01397 | -0.0829 | -86.02
-14.5 | -1.1617 | 0.01315 | -0.0811 | -88.3422
-14 | -1.116 | 0.01247 | -0.0801 | -89.4948
-13.5 | -1.068 | 0.0118 | -0.0793 | -90.5085
-13 | -1.0171 | 0.01124 | -0.0789 | -90.4893
-12.5 | -0.9652 | 0.01065 | -0.0786 | -90.6291
-12 | -0.9116 | 0.01012 | -0.0785 | -90.0791
-11.5 | -0.8563 | 0.00968 | -0.0786 | -88.4607
-11 | -0.8005 | 0.00925 | -0.0788 | -86.5405
-10.5 | -0.7481 | 0.0084 | -0.0787 | -89.0595
-10 | -0.6908 | 0.00798 | -0.0791 | -86.5664
-9.5 | -0.6327 | 0.00765 | -0.0797 | -82.7059
-9 | -0.5738 | 0.00734 | -0.0804 | -78.1744
-8.5 | -0.5143 | 0.00711 | -0.0811 | -72.3347
-8 | -0.4547 | 0.0069 | -0.0819 | -65.8986
-7.5 | -0.3945 | 0.0067 | -0.0828 | -58.8806
-7 | -0.3342 | 0.00652 | -0.0836 | -51.2577
-6.5 | -0.2736 | 0.00634 | -0.0846 | -43.1546
-6 | -0.213 | 0.00621 | -0.0855 | -34.2995
-5.5 | -0.1522 | 0.00604 | -0.0865 | -25.1987
-5 | -0.0917 | 0.00586 | -0.0875 | -15.6485
-4.5 | -0.031 | 0.00562 | -0.0886 | -5.516
-4 | 0.0299 | 0.00547 | -0.0897 | 5.4662
-3.5 | 0.0909 | 0.00533 | -0.0908 | 17.0544
-3 | 0.152 | 0.00518 | -0.0919 | 29.3436
-2.5 | 0.2131 | 0.00507 | -0.093 | 42.0316
-2 | 0.2742 | 0.00488 | -0.0942 | 56.1885
-1.5 | 0.3347 | 0.00465 | -0.0954 | 71.9785
-1 | 0.3957 | 0.00445 | -0.0967 | 88.9213
-0.5 | 0.4569 | 0.0044 | -0.0979 | 103.8409
0 | 0.5182 | 0.00441 | -0.099 | 117.5057
0.5 | 0.579 | 0.00445 | -0.1002 | 130.1124
1 | 0.6401 | 0.00446 | -0.1014 | 143.5202
1.5 | 0.7006 | 0.00456 | -0.1025 | 153.6404
2 | 0.7617 | 0.00459 | -0.1037 | 165.9477
2.5 | 0.8217 | 0.00473 | -0.1047 | 173.7209
3 | 0.8815 | 0.00485 | -0.1057 | 181.7526
3.5 | 0.9407 | 0.00502 | -0.1066 | 187.3904
4 | 0.9982 | 0.00527 | -0.1073 | 189.4118
4.5 | 1.0555 | 0.00554 | -0.108 | 190.5235
5 | 1.1103 | 0.0059 | -0.1082 | 188.1864
5.5 | 1.1649 | 0.00624 | -0.1084 | 186.6827
6 | 1.2178 | 0.00662 | -0.1083 | 183.9577
6.5 | 1.2624 | 0.00731 | -0.1069 | 172.6949
7 | 1.2941 | 0.00831 | -0.1033 | 155.728
7.5 | 1.3144 | 0.00903 | -0.0973 | 145.5592
8 | 1.3246 | 0.01007 | -0.0901 | 131.5392
8.5 | 1.348 | 0.01112 | -0.0858 | 121.223
9 | 1.3717 | 0.01232 | -0.0819 | 111.3393
9.5 | 1.3933 | 0.01376 | -0.078 | 101.2573
10 | 1.4149 | 0.0153 | -0.0743 | 92.4771
10.5 | 1.4364 | 0.01696 | -0.071 | 84.6934
11 | 1.457 | 0.01875 | -0.0677 | 77.7067
11.5 | 1.471 | 0.02102 | -0.064 | 69.981
12 | 1.4871 | 0.02336 | -0.061 | 63.6601
12.5 | 1.5048 | 0.02577 | -0.0583 | 58.3935
13 | 1.5252 | 0.02813 | -0.0561 | 54.2197
13.5 | 1.5447 | 0.03066 | -0.0541 | 50.3816
14 | 1.5649 | 0.03316 | -0.0523 | 47.1924
14.5 | 1.5936 | 0.03535 | -0.0521 | 45.0806
15 | 1.6233 | 0.03854 | -0.0531 | 42.1199
15.5 | 1.6639 | 0.04204 | -0.0566 | 39.579
16 | 1.6891 | 0.04575 | -0.0575 | 36.9202
16.5 | 1.7061 | 0.04878 | -0.056 | 34.9754
17 | 1.714 | 0.05254 | -0.0541 | 32.6228
17.5 | 1.6913 | 0.05553 | -0.0457 | 30.4574
18 | 1.7034 | 0.0596 | -0.0452 | 28.5805
18.5 | 1.7134 | 0.06405 | -0.045 | 26.751
19 | 1.7209 | 0.0689 | -0.0449 | 24.9768
19.5 | 1.7327 | 0.07335 | -0.0452 | 23.6224
20 | 1.7414 | 0.07829 | -0.0457 | 22.2429

## 133. Re 16M Mach 0.25 (1)
BIGFOIL.COM POLAR EXPORT
NACA63-620 a=0.6
NACA63-620 a=0.6 |  |  |  | Cl Max: | 1.891 | at alpha= | 14 | deg
JavaFoil+Calcfoil stall+Eppler ext transition |  |  |  | L/D Max: | 127.219 | at alpha= | 2 | deg
Re: | 16000000 |  |  | Cd Min: | 0.00594 | at alpha= | -0.5 | deg
Mach: | 0.25 |  |  | Cl=0 at alpha= | -4.2154 | deg
|  |  |  | @ Cl=0.1, Cd= | 0.0062868
|  |  |  | @ Cl=0.4, Cd= | 0.00596
|  |  |  | @ Cl=0.6, Cd= | 0.0060414
alpha (deg) | Cl | Cd | Cm | Cl/Cd
-19 | -0.544 | 0.13043 | -0.043 | -4.173
-18.5 | -0.592 | 0.12104 | -0.045 | -4.888
-18 | -0.639 | 0.10595 | -0.048 | -6.036
-17.5 | -0.681 | 0.09583 | -0.05 | -7.109
-17 | -0.725 | 0.08024 | -0.053 | -9.04
-16.5 | -0.771 | 0.06214 | -0.057 | -12.401
-16 | -0.802 | 0.05315 | -0.059 | -15.089
-15.5 | -0.827 | 0.0455 | -0.061 | -18.183
-15 | -0.846 | 0.03941 | -0.062 | -21.461
-14.5 | -0.856 | 0.03458 | -0.064 | -24.765
-14 | -0.861 | 0.03029 | -0.065 | -28.41
-13.5 | -0.857 | 0.027 | -0.066 | -31.745
-13 | -0.85 | 0.02324 | -0.068 | -36.569
-12.5 | -0.839 | 0.01942 | -0.069 | -43.188
-12 | -0.817 | 0.01745 | -0.07 | -46.81
-11.5 | -0.793 | 0.01468 | -0.072 | -54.032
-11 | -0.761 | 0.01324 | -0.073 | -57.472
-10.5 | -0.726 | 0.0115 | -0.075 | -63.153
-10 | -0.685 | 0.01046 | -0.076 | -65.439
-9.5 | -0.64 | 0.009 | -0.077 | -71.088
-9 | -0.596 | 0.0085 | -0.079 | -70.101
-8.5 | -0.539 | 0.00808 | -0.08 | -66.705
-8 | -0.479 | 0.00766 | -0.081 | -62.606
-7.5 | -0.418 | 0.00696 | -0.082 | -60.122
-7 | -0.356 | 0.00729 | -0.082 | -48.859
-6.5 | -0.293 | 0.00715 | -0.083 | -41.013
-6 | -0.23 | 0.00702 | -0.084 | -32.75
-5.5 | -0.166 | 0.00688 | -0.085 | -24.138
-5 | -0.102 | 0.00675 | -0.085 | -15.066
-4.5 | -0.037 | 0.00665 | -0.086 | -5.587
-4 | 0.028 | 0.00636 | -0.087 | 4.353
-3.5 | 0.093 | 0.00629 | -0.087 | 14.729
-3 | 0.158 | 0.00626 | -0.088 | 25.268
-2.5 | 0.223 | 0.00615 | -0.089 | 36.303
-2 | 0.289 | 0.00607 | -0.09 | 47.58
-1.5 | 0.354 | 0.00596 | -0.09 | 59.356
-1 | 0.419 | 0.00596 | -0.091 | 70.221
-0.5 | 0.484 | 0.00594 | -0.092 | 81.449
0 | 0.549 | 0.00601 | -0.093 | 91.302
0.5 | 0.614 | 0.00605 | -0.093 | 101.457
1 | 0.679 | 0.00613 | -0.094 | 110.809
1.5 | 0.744 | 0.00633 | -0.095 | 117.569
2 | 0.804 | 0.00632 | -0.095 | 127.219
2.5 | 0.865 | 0.00688 | -0.095 | 125.727
3 | 0.926 | 0.00741 | -0.095 | 125.007
3.5 | 0.987 | 0.00784 | -0.096 | 125.943
4 | 1.039 | 0.00823 | -0.096 | 126.282
4.5 | 1.099 | 0.00865 | -0.097 | 127.057
5 | 1.159 | 0.00917 | -0.097 | 126.336
5.5 | 1.218 | 0.00973 | -0.098 | 125.134
6 | 1.275 | 0.01054 | -0.098 | 120.979
6.5 | 1.333 | 0.01128 | -0.099 | 118.135
7 | 1.389 | 0.01213 | -0.099 | 114.476
7.5 | 1.444 | 0.01295 | -0.099 | 111.549
8 | 1.498 | 0.0137 | -0.1 | 109.337
8.5 | 1.549 | 0.01446 | -0.1 | 107.121
9 | 1.599 | 0.01523 | -0.101 | 104.967
9.5 | 1.643 | 0.01719 | -0.101 | 95.607
10 | 1.688 | 0.01813 | -0.102 | 93.116
10.5 | 1.731 | 0.01914 | -0.102 | 90.423
11 | 1.768 | 0.02017 | -0.102 | 87.663
11.5 | 1.802 | 0.02131 | -0.103 | 84.556
12 | 1.831 | 0.02262 | -0.103 | 80.962
12.5 | 1.857 | 0.02385 | -0.104 | 77.84
13 | 1.874 | 0.02525 | -0.104 | 74.241
13.5 | 1.886 | 0.0267 | -0.104 | 70.631
14 | 1.891 | 0.02842 | -0.105 | 66.549
14.5 | 1.89 | 0.03021 | -0.105 | 62.562
15 | 1.881 | 0.032 | -0.105 | 58.79
15.5 | 1.865 | 0.03418 | -0.106 | 54.557
16 | 1.837 | 0.0363 | -0.106 | 50.62
16.5 | 1.801 | 0.03881 | -0.106 | 46.415
17 | 1.758 | 0.04152 | -0.106 | 42.337
17.5 | 1.705 | 0.04462 | -0.107 | 38.207
18 | 1.639 | 0.04709 | -0.107 | 34.806
18.5 | 1.565 | 0.05048 | -0.107 | 30.996
19 | 1.484 | 0.05409 | -0.107 | 27.437

## 134. Re 16M Mach 0.25 (2)
BIGFOIL.COM POLAR EXPORT
NACA63-620 a=0.6
NACA63-620 a=0.6 |  |  |  | Cl Max: | 1.711 | at alpha= | 20 | deg
XFOIL ncrit=9 |  |  |  | L/D Max: | 196.219 | at alpha= | 4 | deg
Re: | 16000000 |  |  | Cd Min: | 0.09471 | at alpha= | 20 | deg
Mach: | 0.25 |  |  | Cl=0 at alpha= | -4.2464 | deg
|  |  |  | @ Cl=0.1, Cd= | 0.0053885
|  |  |  | @ Cl=0.4, Cd= | 0.0045287
|  |  |  | @ Cl=0.6, Cd= | 0.0044891
alpha (deg) | Cl | Cd | Cm | Cl/Cd
-20 | -1.1851 | 0.06551 | -0.095 | -18.0904
-19.5 | -1.2055 | 0.05694 | -0.0998 | -21.1714
-19 | -1.2105 | 0.05045 | -0.1028 | -23.9941
-18.5 | -1.22 | 0.04392 | -0.1053 | -27.7778
-18 | -1.2204 | 0.03863 | -0.1068 | -31.592
-17.5 | -1.2214 | 0.03382 | -0.1075 | -36.1147
-17 | -1.2129 | 0.03004 | -0.1074 | -40.3762
-16.5 | -1.207 | 0.02623 | -0.1069 | -46.016
-16 | -1.193 | 0.02307 | -0.1061 | -51.7122
-15.5 | -1.1816 | 0.01986 | -0.1048 | -59.4965
-15 | -1.1616 | 0.01745 | -0.1032 | -66.5673
-14.5 | -1.1488 | 0.01529 | -0.1 | -75.1341
-14 | -1.1426 | 0.01404 | -0.0932 | -81.3818
-13.5 | -1.1029 | 0.01309 | -0.0905 | -84.2552
-13 | -1.055 | 0.01232 | -0.0887 | -85.6331
-12.5 | -1.0037 | 0.01158 | -0.0873 | -86.6753
-12 | -0.9496 | 0.01091 | -0.0863 | -87.0394
-11.5 | -0.893 | 0.01034 | -0.0857 | -86.3636
-11 | -0.8353 | 0.00981 | -0.0852 | -85.1478
-10.5 | -0.776 | 0.00933 | -0.085 | -83.1726
-10 | -0.7168 | 0.00883 | -0.0849 | -81.1778
-9.5 | -0.6605 | 0.008 | -0.0846 | -82.5625
-9 | -0.599 | 0.00764 | -0.0849 | -78.4031
-8.5 | -0.537 | 0.00733 | -0.0853 | -73.2606
-8 | -0.4744 | 0.00708 | -0.0859 | -67.0056
-7.5 | -0.4113 | 0.00686 | -0.0865 | -59.9563
-7 | -0.3484 | 0.00665 | -0.0872 | -52.391
-6.5 | -0.2849 | 0.00648 | -0.088 | -43.966
-6 | -0.2217 | 0.00631 | -0.0889 | -35.1347
-5.5 | -0.1583 | 0.00613 | -0.0898 | -25.8238
-5 | -0.095 | 0.00598 | -0.0907 | -15.8863
-4.5 | -0.032 | 0.00571 | -0.0917 | -5.6042
-4 | 0.0311 | 0.00555 | -0.0928 | 5.6036
-3.5 | 0.0948 | 0.0054 | -0.0939 | 17.5556
-3 | 0.1581 | 0.00526 | -0.095 | 30.057
-2.5 | 0.2216 | 0.00511 | -0.0962 | 43.3659
-2 | 0.2849 | 0.00493 | -0.0974 | 57.789
-1 | 0.4111 | 0.00449 | -0.0999 | 91.559
-0.5 | 0.4744 | 0.00446 | -0.1011 | 106.3677
0 | 0.5383 | 0.00445 | -0.1023 | 120.9663
0.5 | 0.6014 | 0.00449 | -0.1035 | 133.9421
1 | 0.6649 | 0.00451 | -0.1047 | 147.4279
1.5 | 0.7276 | 0.00462 | -0.1059 | 157.4892
2 | 0.791 | 0.00466 | -0.1071 | 169.7425
2.5 | 0.8535 | 0.0048 | -0.1081 | 177.8125
3 | 0.916 | 0.00489 | -0.1091 | 187.3211
3.5 | 0.9776 | 0.00506 | -0.11 | 193.2016
4 | 1.038 | 0.00529 | -0.1107 | 196.2193
4.5 | 1.0957 | 0.00565 | -0.111 | 193.9292
5 | 1.154 | 0.00594 | -0.1113 | 194.2761
5.5 | 1.2076 | 0.00641 | -0.1108 | 188.3931
6 | 1.2618 | 0.00679 | -0.1104 | 185.8321
6.5 | 1.3081 | 0.00739 | -0.1087 | 177.0095
7 | 1.322 | 0.00848 | -0.1012 | 155.8962
7.5 | 1.3249 | 0.00968 | -0.0924 | 136.8698
8 | 1.3406 | 0.01108 | -0.0866 | 120.9928
8.5 | 1.3571 | 0.01272 | -0.0814 | 106.6903
9 | 1.3774 | 0.01437 | -0.0771 | 95.8525
9.5 | 1.3996 | 0.01607 | -0.0732 | 87.094
10 | 1.4208 | 0.01792 | -0.0695 | 79.2857
10.5 | 1.438 | 0.02007 | -0.0657 | 71.6492
11 | 1.4567 | 0.02237 | -0.0623 | 65.1185
11.5 | 1.4722 | 0.02499 | -0.059 | 58.9116
12 | 1.4866 | 0.02789 | -0.0559 | 53.3023
12.5 | 1.4987 | 0.03111 | -0.053 | 48.1742
13 | 1.5198 | 0.03386 | -0.051 | 44.8848
13.5 | 1.538 | 0.03697 | -0.049 | 41.6013
14 | 1.5567 | 0.04013 | -0.0473 | 38.7914
14.5 | 1.5736 | 0.04346 | -0.0457 | 36.208
15 | 1.6034 | 0.04687 | -0.0468 | 34.2095
15.5 | 1.6206 | 0.05056 | -0.0457 | 32.053
16 | 1.6478 | 0.05469 | -0.0469 | 30.1298
16.5 | 1.6463 | 0.05817 | -0.0425 | 28.3015
17 | 1.6573 | 0.06272 | -0.0419 | 26.4238
17.5 | 1.6685 | 0.06747 | -0.0416 | 24.7295
18 | 1.6798 | 0.07233 | -0.0415 | 23.2241
18.5 | 1.6864 | 0.07787 | -0.0418 | 21.6566
19 | 1.6951 | 0.08331 | -0.0424 | 20.3469
19.5 | 1.7055 | 0.08862 | -0.0432 | 19.2451
20 | 1.711 | 0.09471 | -0.0443 | 18.0657

## 135. Re 16M Mach 0.50 (1)
BIGFOIL.COM POLAR EXPORT
NACA63-620 a=0.6
NACA63-620 a=0.6 |  |  |  | Cl Max: | 1.778 | at alpha= | 10.5 | deg
JavaFoil+Calcfoil stall+Eppler ext transition |  |  |  | L/D Max: | 119.48 | at alpha= | 2.5 | deg
Re: | 16000000 |  |  | Cd Min: | 0.00619 | at alpha= | -0.5 | deg
Mach: | 0.5 |  |  | Cl=0 at alpha= | -4.2153 | deg
|  |  |  | @ Cl=0.1, Cd= | 0.0067649
|  |  |  | @ Cl=0.4, Cd= | 0.0064544
|  |  |  | @ Cl=0.6, Cd= | 0.0066638
alpha (deg) | Cl | Cd | Cm | Cl/Cd
-20 | -0.921 | 0.18427 | -0.044 | -5
-19.5 | -0.892 | 0.181 | -0.044 | -4.926
-19 | -0.864 | 0.16794 | -0.045 | -5.146
-18.5 | -0.835 | 0.16298 | -0.045 | -5.122
-18 | -0.805 | 0.15766 | -0.045 | -5.104
-17.5 | -0.775 | 0.15372 | -0.044 | -5.04
-17 | -0.749 | 0.13055 | -0.047 | -5.738
-16.5 | -0.722 | 0.11883 | -0.048 | -6.076
-16 | -0.691 | 0.11591 | -0.048 | -5.964
-15.5 | -0.66 | 0.11249 | -0.046 | -5.865
-15 | -0.63 | 0.10763 | -0.046 | -5.853
-14.5 | -0.608 | 0.09381 | -0.052 | -6.48
-14 | -0.58 | 0.08595 | -0.053 | -6.751
-13.5 | -0.568 | 0.06486 | -0.062 | -8.755
-13 | -0.565 | 0.03942 | -0.071 | -14.332
-12.5 | -0.483 | 0.08651 | -0.046 | -5.588
-12 | -0.458 | 0.07589 | -0.051 | -6.035
-11.5 | -0.424 | 0.08305 | -0.044 | -5.108
-11 | -0.396 | 0.0764 | -0.046 | -5.181
-10.5 | -0.406 | 0.03161 | -0.075 | -12.851
-10 | -0.573 | 0.02362 | -0.078 | -24.234
-9.5 | -0.606 | 0.01823 | -0.081 | -33.231
-9 | -0.592 | 0.01454 | -0.084 | -40.685
-8.5 | -0.555 | 0.01257 | -0.086 | -44.137
-8 | -0.505 | 0.01074 | -0.087 | -46.997
-7.5 | -0.448 | 0.00955 | -0.089 | -46.882
-7 | -0.392 | 0.00834 | -0.092 | -47.006
-6.5 | -0.324 | 0.00803 | -0.093 | -40.391
-6 | -0.255 | 0.00779 | -0.094 | -32.744
-5.5 | -0.185 | 0.00745 | -0.095 | -24.778
-5 | -0.113 | 0.00727 | -0.095 | -15.59
-4.5 | -0.041 | 0.00717 | -0.096 | -5.774
-4 | 0.031 | 0.00685 | -0.097 | 4.51
-3.5 | 0.104 | 0.00676 | -0.098 | 15.301
-3 | 0.177 | 0.00668 | -0.099 | 26.505
-2.5 | 0.25 | 0.0066 | -0.099 | 37.876
-2 | 0.323 | 0.0065 | -0.1 | 49.652
-1.5 | 0.396 | 0.00645 | -0.101 | 61.319
-1 | 0.468 | 0.00653 | -0.102 | 71.772
-0.5 | 0.541 | 0.00619 | -0.102 | 87.462
0 | 0.607 | 0.00672 | -0.102 | 90.309
0.5 | 0.677 | 0.00687 | -0.103 | 98.563
1 | 0.747 | 0.00706 | -0.103 | 105.816
1.5 | 0.817 | 0.00728 | -0.104 | 112.17
2 | 0.886 | 0.00764 | -0.104 | 115.982
2.5 | 0.955 | 0.008 | -0.105 | 119.48
3 | 1.023 | 0.00871 | -0.105 | 117.434
3.5 | 1.091 | 0.00937 | -0.106 | 116.48
4 | 1.144 | 0.00998 | -0.106 | 114.63
4.5 | 1.21 | 0.01066 | -0.107 | 113.457
5 | 1.275 | 0.0114 | -0.107 | 111.845
5.5 | 1.339 | 0.01234 | -0.108 | 108.502
6 | 1.401 | 0.01355 | -0.108 | 103.422
6.5 | 1.463 | 0.01479 | -0.109 | 98.884
7 | 1.522 | 0.01614 | -0.109 | 94.308
7.5 | 1.58 | 0.01738 | -0.11 | 90.896
8 | 1.633 | 0.01857 | -0.11 | 87.908
8.5 | 1.68 | 0.01986 | -0.111 | 84.617
9 | 1.718 | 0.02298 | -0.111 | 74.776
9.5 | 1.751 | 0.02469 | -0.111 | 70.906
10 | 1.772 | 0.02655 | -0.112 | 66.732
10.5 | 1.778 | 0.02874 | -0.112 | 61.866
11 | 1.75 | 0.03122 | -0.113 | 56.062
11.5 | 1.666 | 0.03405 | -0.113 | 48.919
12 | 1.311 | 0.03961 | -0.113 | 33.088
12.5 | 1.103 | 0.04316 | -0.113 | 25.554
13 | 1.133 | 0.04412 | -0.114 | 25.69
13.5 | 1.161 | 0.04902 | -0.114 | 23.679
14 | 1.191 | 0.0506 | -0.114 | 23.532
14.5 | 1.218 | 0.05558 | -0.114 | 21.911
15 | 1.24 | 0.06402 | -0.114 | 19.362
15.5 | 1.229 | 0.08754 | -0.108 | 14.038

## 136. Re 16M Mach 0.50 (2)
BIGFOIL.COM POLAR EXPORT
NACA63-620 a=0.6
NACA63-620 a=0.6 |  |  |  | Cl Max: | 1.6466 | at alpha= | 19 | deg
XFOIL ncrit=9 |  |  |  | L/D Max: | 210.099 | at alpha= | 4.5 | deg
Re: | 16000000 |  |  | Cd Min: | 0.1589 | at alpha= | 20 | deg
Mach: | 0.5 |  |  | Cl=0 at alpha= | -4.2564 | deg
|  |  |  | @ Cl=0.1, Cd= | 0.0058014
|  |  |  | @ Cl=0.4, Cd= | 0.0049578
|  |  |  | @ Cl=0.6, Cd= | 0.0047462
alpha (deg) | Cl | Cd | Cm | Cl/Cd
-11 | -0.9773 | 0.01279 | -0.1248 | -76.4113
-10.5 | -0.9231 | 0.01156 | -0.1189 | -79.8529
-10 | -0.8557 | 0.01075 | -0.1151 | -79.6
-9.5 | -0.784 | 0.0101 | -0.1121 | -77.6238
-9 | -0.7101 | 0.00953 | -0.1098 | -74.5121
-8 | -0.5671 | 0.00811 | -0.1061 | -69.926
-7.5 | -0.4911 | 0.0077 | -0.1053 | -63.7792
-7 | -0.4149 | 0.00737 | -0.1048 | -56.2958
-6.5 | -0.3383 | 0.0071 | -0.1047 | -47.6479
-6 | -0.2623 | 0.00686 | -0.1047 | -38.2362
-5.5 | -0.1865 | 0.00663 | -0.1051 | -28.1297
-5 | -0.1112 | 0.00644 | -0.1056 | -17.2671
-4.5 | -0.0361 | 0.00623 | -0.1062 | -5.7945
-4 | 0.038 | 0.00596 | -0.107 | 6.3758
-3.5 | 0.1123 | 0.00577 | -0.108 | 19.4627
-3 | 0.1868 | 0.00558 | -0.1091 | 33.4767
-2.5 | 0.2606 | 0.00545 | -0.1102 | 47.8165
-2 | 0.3346 | 0.0052 | -0.1115 | 64.3462
-1.5 | 0.4075 | 0.00493 | -0.1128 | 82.6572
-1 | 0.4812 | 0.00476 | -0.1142 | 101.0924
-0.5 | 0.5554 | 0.00471 | -0.1156 | 117.9193
0 | 0.6293 | 0.00477 | -0.1169 | 131.9287
0.5 | 0.7039 | 0.00476 | -0.1183 | 147.8782
1 | 0.7775 | 0.00485 | -0.1195 | 160.3093
1.5 | 0.8515 | 0.00493 | -0.1208 | 172.7181
2 | 0.9246 | 0.00508 | -0.1217 | 182.0079
2.5 | 0.9979 | 0.0052 | -0.1227 | 191.9038
3 | 1.0698 | 0.00539 | -0.1233 | 198.4787
3.5 | 1.1426 | 0.00554 | -0.1239 | 206.2455
4 | 1.2121 | 0.0058 | -0.1239 | 208.9828
4.5 | 1.2795 | 0.00609 | -0.1234 | 210.0985
5 | 1.3374 | 0.00657 | -0.1212 | 203.5616
5.5 | 1.379 | 0.00712 | -0.1161 | 193.6798
6 | 1.3884 | 0.00831 | -0.1064 | 167.0758
6.5 | 1.3985 | 0.01021 | -0.0982 | 136.9736
7 | 1.4203 | 0.01202 | -0.092 | 118.1614
7.5 | 1.4314 | 0.01437 | -0.085 | 99.6103
8 | 1.4269 | 0.01753 | -0.077 | 81.3976
8.5 | 1.4196 | 0.02117 | -0.0696 | 67.0572
9 | 1.4203 | 0.0249 | -0.0637 | 57.0402
9.5 | 1.423 | 0.02883 | -0.0585 | 49.3583
10 | 1.4368 | 0.03245 | -0.0546 | 44.2773
10.5 | 1.4428 | 0.03683 | -0.0508 | 39.1746
11.5 | 1.4735 | 0.04512 | -0.0452 | 32.6574
12 | 1.4776 | 0.05041 | -0.0428 | 29.3116
13 | 1.479 | 0.06248 | -0.0395 | 23.6716
13.5 | 1.4921 | 0.06794 | -0.0386 | 21.962
14 | 1.5089 | 0.07327 | -0.038 | 20.5937
14.5 | 1.524 | 0.07899 | -0.0377 | 19.2936
15 | 1.541 | 0.08467 | -0.0376 | 18.2001
15.5 | 1.5618 | 0.09015 | -0.0377 | 17.3245
16 | 1.5744 | 0.09573 | -0.0374 | 16.4463
16.5 | 1.5889 | 0.10222 | -0.0382 | 15.5439
17 | 1.6034 | 0.1089 | -0.0393 | 14.7236
17.5 | 1.6154 | 0.11601 | -0.0409 | 13.9247
18 | 1.6292 | 0.12301 | -0.0426 | 13.2445
18.5 | 1.6408 | 0.13042 | -0.0447 | 12.5809
19 | 1.6466 | 0.13861 | -0.0476 | 11.8794
19.5 | 1.6428 | 0.148 | -0.0516 | 11.1
20 | 1.6279 | 0.1589 | -0.057 | 10.2448

## 137. Re 18M Mach 0.00 (1)
BIGFOIL.COM POLAR EXPORT
NACA63-620 a=0.6
NACA63-620 a=0.6 |  |  |  | Cl Max: | 1.946 | at alpha= | 15.5 | deg
JavaFoil+Calcfoil stall+Eppler ext transition |  |  |  | L/D Max: | 130.384 | at alpha= | 5 | deg
Re: | 18000000 |  |  | Cd Min: | 0.00582 | at alpha= | -1 | deg
Mach: | 0 |  |  | Cl=0 at alpha= | -4.2143 | deg
|  |  |  | @ Cl=0.1, Cd= | 0.0061405
|  |  |  | @ Cl=0.4, Cd= | 0.0058238
|  |  |  | @ Cl=0.6, Cd= | 0.0059156
alpha (deg) | Cl | Cd | Cm | Cl/Cd
-20 | -0.905 | 0.08419 | -0.051 | -10.748
-19.5 | -0.923 | 0.07506 | -0.052 | -12.297
-19 | -0.938 | 0.06756 | -0.053 | -13.89
-18.5 | -0.95 | 0.0621 | -0.054 | -15.293
-18 | -0.961 | 0.05573 | -0.056 | -17.235
-17.5 | -0.969 | 0.04948 | -0.057 | -19.594
-17 | -0.971 | 0.04637 | -0.058 | -20.95
-16.5 | -0.976 | 0.03983 | -0.059 | -24.516
-16 | -0.975 | 0.0356 | -0.06 | -27.392
-15.5 | -0.971 | 0.0315 | -0.061 | -30.821
-15 | -0.961 | 0.02854 | -0.062 | -33.683
-14.5 | -0.951 | 0.02486 | -0.064 | -38.26
-14 | -0.938 | 0.02156 | -0.065 | -43.475
-13.5 | -0.919 | 0.01885 | -0.066 | -48.774
-13 | -0.897 | 0.01667 | -0.067 | -53.782
-12.5 | -0.87 | 0.01472 | -0.069 | -59.119
-12 | -0.84 | 0.01293 | -0.07 | -64.997
-11.5 | -0.806 | 0.0117 | -0.071 | -68.875
-11 | -0.769 | 0.01052 | -0.072 | -73.062
-10.5 | -0.728 | 0.00936 | -0.074 | -77.771
-10 | -0.689 | 0.00865 | -0.076 | -79.641
-9.5 | -0.636 | 0.00821 | -0.076 | -77.517
-9 | -0.582 | 0.00793 | -0.077 | -73.352
-8.5 | -0.525 | 0.00759 | -0.078 | -69.143
-8 | -0.466 | 0.0073 | -0.078 | -63.85
-7.5 | -0.406 | 0.00666 | -0.079 | -60.992
-7 | -0.346 | 0.00703 | -0.08 | -49.162
-6.5 | -0.285 | 0.00687 | -0.08 | -41.408
-6 | -0.223 | 0.00674 | -0.081 | -33.09
-5.5 | -0.161 | 0.00668 | -0.082 | -24.104
-5 | -0.099 | 0.0066 | -0.083 | -14.936
-4.5 | -0.036 | 0.00653 | -0.083 | -5.509
-4 | 0.027 | 0.00625 | -0.084 | 4.293
-3.5 | 0.09 | 0.00615 | -0.085 | 14.59
-3 | 0.153 | 0.00609 | -0.085 | 25.181
-2.5 | 0.216 | 0.00607 | -0.086 | 35.629
-2 | 0.279 | 0.00597 | -0.087 | 46.801
-1.5 | 0.343 | 0.00586 | -0.087 | 58.455
-1 | 0.406 | 0.00582 | -0.088 | 69.642
-0.5 | 0.469 | 0.00585 | -0.089 | 80.139
0 | 0.532 | 0.00592 | -0.09 | 89.742
0.5 | 0.595 | 0.00591 | -0.09 | 100.531
1 | 0.657 | 0.00598 | -0.091 | 109.885
1.5 | 0.72 | 0.00617 | -0.092 | 116.804
2 | 0.783 | 0.00635 | -0.092 | 123.366
2.5 | 0.846 | 0.00687 | -0.093 | 123.038
3 | 0.9 | 0.00718 | -0.093 | 125.379
3.5 | 0.96 | 0.00752 | -0.093 | 127.635
4 | 1.011 | 0.00789 | -0.094 | 128.233
4.5 | 1.069 | 0.00828 | -0.094 | 129.183
5 | 1.128 | 0.00865 | -0.095 | 130.384
5.5 | 1.184 | 0.00931 | -0.095 | 127.215
6 | 1.241 | 0.00992 | -0.095 | 125.052
6.5 | 1.297 | 0.01055 | -0.096 | 122.959
7 | 1.352 | 0.01127 | -0.096 | 119.968
7.5 | 1.407 | 0.01188 | -0.097 | 118.4
8 | 1.46 | 0.01251 | -0.097 | 116.713
8.5 | 1.511 | 0.01313 | -0.098 | 115.084
9 | 1.56 | 0.01382 | -0.098 | 112.902
9.5 | 1.606 | 0.01544 | -0.098 | 104.045
10 | 1.652 | 0.01623 | -0.099 | 101.823
10.5 | 1.697 | 0.01704 | -0.099 | 99.561
11 | 1.737 | 0.01791 | -0.1 | 96.999
11.5 | 1.775 | 0.01893 | -0.1 | 93.771
12 | 1.811 | 0.01985 | -0.1 | 91.201
12.5 | 1.843 | 0.02091 | -0.101 | 88.134
13 | 1.871 | 0.02198 | -0.101 | 85.115
13.5 | 1.894 | 0.02313 | -0.102 | 81.856
14 | 1.913 | 0.0244 | -0.102 | 78.407
14.5 | 1.928 | 0.02585 | -0.102 | 74.582
15 | 1.939 | 0.02732 | -0.103 | 70.997
15.5 | 1.946 | 0.02887 | -0.103 | 67.394
16 | 1.946 | 0.03039 | -0.103 | 64.036
16.5 | 1.941 | 0.0321 | -0.104 | 60.479
17 | 1.932 | 0.03395 | -0.104 | 56.916
17.5 | 1.918 | 0.03589 | -0.104 | 53.455
18 | 1.897 | 0.03794 | -0.104 | 49.987
18.5 | 1.871 | 0.04 | -0.105 | 46.767
19 | 1.841 | 0.04227 | -0.105 | 43.557
19.5 | 1.808 | 0.04485 | -0.105 | 40.314
20 | 1.772 | 0.04731 | -0.105 | 37.452

## 138. Re 18M Mach 0.00 (2)
BIGFOIL.COM POLAR EXPORT
NACA63-620 a=0.6
NACA63-620 a=0.6 |  |  |  | Cl Max: | 1.7543 | at alpha= | 20 | deg
XFOIL ncrit=9 |  |  |  | L/D Max: | 188.363 | at alpha= | 4.5 | deg
Re: | 18000000 |  |  | Cd Min: | 0.07442 | at alpha= | 20 | deg
Mach: | 0 |  |  | Cl=0 at alpha= | -4.2434 | deg
|  |  |  | @ Cl=0.1, Cd= | 0.0052392
|  |  |  | @ Cl=0.4, Cd= | 0.0044345
|  |  |  | @ Cl=0.6, Cd= | 0.0044104
alpha (deg) | Cl | Cd | Cm | Cl/Cd
-14.5 | -1.16 | 0.0126 | -0.0783 | -92.0635
-14 | -1.1127 | 0.01198 | -0.0776 | -92.8798
-13.5 | -1.0636 | 0.01138 | -0.0772 | -93.4622
-13 | -1.0122 | 0.01086 | -0.077 | -93.2044
-12.5 | -0.9601 | 0.0103 | -0.0769 | -93.2136
-12 | -0.9065 | 0.0098 | -0.077 | -92.5
-11.5 | -0.8514 | 0.0094 | -0.0772 | -90.5745
-11 | -0.7957 | 0.00899 | -0.0776 | -88.5095
-10.5 | -0.7406 | 0.00846 | -0.0779 | -87.5414
-10 | -0.6864 | 0.0078 | -0.0781 | -88
-9.5 | -0.6285 | 0.00746 | -0.0788 | -84.2493
-9 | -0.5701 | 0.0072 | -0.0795 | -79.1806
-8.5 | -0.5111 | 0.00697 | -0.0803 | -73.3286
-8 | -0.4519 | 0.00675 | -0.0811 | -66.9481
-7.5 | -0.3921 | 0.00658 | -0.082 | -59.5897
-7 | -0.3323 | 0.00639 | -0.083 | -52.0031
-6.5 | -0.2721 | 0.00624 | -0.0839 | -43.6058
-6 | -0.2119 | 0.00609 | -0.0849 | -34.7947
-5.5 | -0.1515 | 0.00594 | -0.0859 | -25.5051
-5 | -0.0912 | 0.00578 | -0.087 | -15.7785
-4.5 | -0.031 | 0.00555 | -0.088 | -5.5856
-4 | 0.0294 | 0.00539 | -0.0891 | 5.4545
-3.5 | 0.0903 | 0.00526 | -0.0902 | 17.1673
-3 | 0.1508 | 0.00513 | -0.0913 | 29.3957
-2.5 | 0.2117 | 0.00499 | -0.0925 | 42.4248
-2 | 0.2723 | 0.00487 | -0.0937 | 55.9138
-1.5 | 0.3328 | 0.00466 | -0.0949 | 71.4163
-1 | 0.3933 | 0.00444 | -0.0961 | 88.5811
-0.5 | 0.4538 | 0.00439 | -0.0973 | 103.3713
0 | 0.5147 | 0.00436 | -0.0985 | 118.0505
0.5 | 0.5753 | 0.00439 | -0.0996 | 131.0478
1 | 0.6357 | 0.00444 | -0.1008 | 143.1757
1.5 | 0.6962 | 0.00447 | -0.102 | 155.7494
2 | 0.7564 | 0.00456 | -0.1031 | 165.8772
2.5 | 0.8164 | 0.00465 | -0.1042 | 175.5699
3 | 0.8756 | 0.0048 | -0.1052 | 182.4167
3.5 | 0.9341 | 0.00499 | -0.1061 | 187.1944
4 | 0.9905 | 0.0053 | -0.1066 | 186.8868
4.5 | 1.0473 | 0.00556 | -0.1073 | 188.3633
5 | 1.1008 | 0.00599 | -0.1074 | 183.773
5.5 | 1.1557 | 0.00627 | -0.1078 | 184.3222
6 | 1.2075 | 0.00669 | -0.1076 | 180.4933
6.5 | 1.2497 | 0.00747 | -0.1059 | 167.2959
7 | 1.2846 | 0.00834 | -0.1028 | 154.0288
7.5 | 1.3114 | 0.00902 | -0.0982 | 145.388
8 | 1.3231 | 0.00987 | -0.0911 | 134.0527
8.5 | 1.3476 | 0.0108 | -0.0868 | 124.7778
9 | 1.3735 | 0.01186 | -0.0832 | 115.8094
10 | 1.4202 | 0.01453 | -0.076 | 97.7426
10.5 | 1.4379 | 0.01628 | -0.0721 | 88.3231
11 | 1.4595 | 0.01797 | -0.069 | 81.2187
11.5 | 1.4727 | 0.02018 | -0.0652 | 72.9782
12 | 1.4918 | 0.02228 | -0.0624 | 66.9569
12.5 | 1.5092 | 0.02459 | -0.0596 | 61.3745
13 | 1.5346 | 0.02651 | -0.0578 | 57.8876
13.5 | 1.5569 | 0.02874 | -0.0559 | 54.1719
14 | 1.5757 | 0.03128 | -0.054 | 50.374
14.5 | 1.5937 | 0.03389 | -0.0522 | 47.0257
15 | 1.6277 | 0.03594 | -0.0529 | 45.2894
15.5 | 1.6602 | 0.03912 | -0.0545 | 42.4387
16 | 1.696 | 0.04281 | -0.0576 | 39.6169
16.5 | 1.7231 | 0.04631 | -0.0587 | 37.2079
17 | 1.736 | 0.04966 | -0.0572 | 34.9577
17.5 | 1.7474 | 0.05318 | -0.0556 | 32.8582
18 | 1.7505 | 0.05726 | -0.0535 | 30.5711
19 | 1.7378 | 0.06489 | -0.0457 | 26.7807
19.5 | 1.7454 | 0.06967 | -0.0458 | 25.0524
20 | 1.7543 | 0.07442 | -0.0462 | 23.573

## 139. Re 18M Mach 0.10 (1)
BIGFOIL.COM POLAR EXPORT
NACA63-620 a=0.6
NACA63-620 a=0.6 |  |  |  | Cl Max: | 1.938 | at alpha= | 15.5 | deg
JavaFoil+Calcfoil stall+Eppler ext transition |  |  |  | L/D Max: | 129.698 | at alpha= | 5 | deg
Re: | 18000000 |  |  | Cd Min: | 0.00585 | at alpha= | -1 | deg
Mach: | 0.1 |  |  | Cl=0 at alpha= | -4.2143 | deg
|  |  |  | @ Cl=0.1, Cd= | 0.0061738
|  |  |  | @ Cl=0.4, Cd= | 0.0058512
|  |  |  | @ Cl=0.6, Cd= | 0.0059609
alpha (deg) | Cl | Cd | Cm | Cl/Cd
-20 | -0.854 | 0.09333 | -0.05 | -9.151
-19.5 | -0.877 | 0.08211 | -0.051 | -10.683
-19 | -0.897 | 0.07325 | -0.053 | -12.245
-18.5 | -0.915 | 0.06497 | -0.054 | -14.081
-18 | -0.928 | 0.05938 | -0.055 | -15.626
-17.5 | -0.941 | 0.05257 | -0.057 | -17.891
-17 | -0.945 | 0.04966 | -0.057 | -19.034
-16.5 | -0.955 | 0.04195 | -0.059 | -22.762
-16 | -0.957 | 0.03742 | -0.06 | -25.567
-15.5 | -0.956 | 0.03281 | -0.061 | -29.142
-15 | -0.949 | 0.02961 | -0.062 | -32.061
-14.5 | -0.94 | 0.02624 | -0.064 | -35.83
-14 | -0.929 | 0.02267 | -0.065 | -40.964
-13.5 | -0.913 | 0.01971 | -0.066 | -46.322
-13 | -0.892 | 0.01734 | -0.068 | -51.431
-12.5 | -0.868 | 0.01506 | -0.069 | -57.632
-12 | -0.839 | 0.01334 | -0.07 | -62.843
-11.5 | -0.806 | 0.01192 | -0.071 | -67.584
-11 | -0.768 | 0.01079 | -0.073 | -71.197
-10.5 | -0.728 | 0.00918 | -0.074 | -79.284
-10 | -0.684 | 0.00958 | -0.075 | -71.413
-9.5 | -0.638 | 0.0083 | -0.077 | -76.908
-9 | -0.584 | 0.00796 | -0.077 | -73.382
-8.5 | -0.527 | 0.00762 | -0.078 | -69.239
-8 | -0.468 | 0.00738 | -0.079 | -63.471
-7.5 | -0.408 | 0.00667 | -0.079 | -61.148
-7 | -0.347 | 0.00705 | -0.08 | -49.287
-6.5 | -0.286 | 0.00693 | -0.081 | -41.233
-6 | -0.224 | 0.0068 | -0.082 | -32.957
-5.5 | -0.162 | 0.00669 | -0.082 | -24.176
-5 | -0.099 | 0.0066 | -0.083 | -15.021
-4.5 | -0.036 | 0.00654 | -0.084 | -5.534
-4 | 0.027 | 0.00627 | -0.084 | 4.303
-3.5 | 0.09 | 0.00618 | -0.085 | 14.601
-3 | 0.154 | 0.00614 | -0.086 | 25.063
-2.5 | 0.217 | 0.00607 | -0.087 | 35.842
-2 | 0.281 | 0.00599 | -0.087 | 46.859
-1.5 | 0.344 | 0.00586 | -0.088 | 58.759
-1 | 0.408 | 0.00585 | -0.089 | 69.69
-0.5 | 0.471 | 0.00588 | -0.089 | 80.069
0 | 0.534 | 0.00596 | -0.09 | 89.708
0.5 | 0.597 | 0.00596 | -0.091 | 100.207
1 | 0.661 | 0.00598 | -0.091 | 110.445
1.5 | 0.724 | 0.00617 | -0.092 | 117.271
2 | 0.787 | 0.00639 | -0.093 | 123.234
2.5 | 0.846 | 0.00655 | -0.093 | 129.103
3 | 0.904 | 0.00723 | -0.093 | 125.084
3.5 | 0.964 | 0.00756 | -0.094 | 127.464
4 | 1.016 | 0.00794 | -0.094 | 127.853
4.5 | 1.074 | 0.00833 | -0.095 | 128.959
5 | 1.132 | 0.00873 | -0.095 | 129.698
5.5 | 1.19 | 0.00937 | -0.095 | 126.884
6 | 1.246 | 0.01002 | -0.096 | 124.354
6.5 | 1.303 | 0.01067 | -0.096 | 122.075
7 | 1.358 | 0.01139 | -0.097 | 119.243
7.5 | 1.413 | 0.01202 | -0.097 | 117.59
8 | 1.466 | 0.01265 | -0.098 | 115.878
8.5 | 1.517 | 0.01329 | -0.098 | 114.18
9 | 1.567 | 0.01401 | -0.098 | 111.797
9.5 | 1.612 | 0.01567 | -0.099 | 102.867
10 | 1.658 | 0.01646 | -0.099 | 100.737
10.5 | 1.702 | 0.01731 | -0.1 | 98.353
11 | 1.742 | 0.01821 | -0.1 | 95.683
11.5 | 1.78 | 0.01921 | -0.1 | 92.632
12 | 1.814 | 0.02021 | -0.101 | 89.792
12.5 | 1.846 | 0.02126 | -0.101 | 86.827
13 | 1.873 | 0.02241 | -0.102 | 83.571
13.5 | 1.894 | 0.0236 | -0.102 | 80.256
14 | 1.912 | 0.02491 | -0.102 | 76.74
14.5 | 1.925 | 0.02633 | -0.103 | 73.118
15 | 1.935 | 0.0278 | -0.103 | 69.6
15.5 | 1.938 | 0.02947 | -0.103 | 65.763
16 | 1.935 | 0.03108 | -0.104 | 62.258
16.5 | 1.927 | 0.03287 | -0.104 | 58.629
17 | 1.914 | 0.03489 | -0.104 | 54.86
17.5 | 1.896 | 0.03695 | -0.105 | 51.316
18 | 1.87 | 0.03922 | -0.105 | 47.674
18.5 | 1.839 | 0.04122 | -0.105 | 44.61
19 | 1.804 | 0.04389 | -0.105 | 41.098
19.5 | 1.766 | 0.04629 | -0.105 | 38.142
20 | 1.723 | 0.04945 | -0.106 | 34.85

## 140. Re 18M Mach 0.10 (2)
BIGFOIL.COM POLAR EXPORT
NACA63-620 a=0.6
NACA63-620 a=0.6 |  |  |  | Cl Max: | 1.7503 | at alpha= | 20 | deg
XFOIL ncrit=9 |  |  |  | L/D Max: | 188.979 | at alpha= | 4.5 | deg
Re: | 18000000 |  |  | Cd Min: | 0.07717 | at alpha= | 20 | deg
Mach: | 0.1 |  |  | Cl=0 at alpha= | -4.2434 | deg
|  |  |  | @ Cl=0.1, Cd= | 0.0052508
|  |  |  | @ Cl=0.4, Cd= | 0.0044367
|  |  |  | @ Cl=0.6, Cd= | 0.0044136
alpha (deg) | Cl | Cd | Cm | Cl/Cd
-20 | -1.3265 | 0.04093 | -0.0953 | -32.409
-19.5 | -1.329 | 0.03596 | -0.0965 | -36.9577
-19 | -1.3214 | 0.03228 | -0.0969 | -40.9356
-18.5 | -1.3185 | 0.02839 | -0.0969 | -46.4424
-18 | -1.3084 | 0.02516 | -0.0966 | -52.0032
-17.5 | -1.2958 | 0.02221 | -0.096 | -58.3431
-17 | -1.2778 | 0.01975 | -0.0952 | -64.6987
-16.5 | -1.2616 | 0.01746 | -0.0937 | -72.2566
-16 | -1.2464 | 0.01566 | -0.091 | -79.5913
-15.5 | -1.2459 | 0.01439 | -0.0843 | -86.581
-15 | -1.2093 | 0.01361 | -0.082 | -88.8538
-14.5 | -1.1667 | 0.01288 | -0.0806 | -90.5823
-14 | -1.1201 | 0.01222 | -0.0796 | -91.6612
-13.5 | -1.0713 | 0.01159 | -0.0789 | -92.4331
-13 | -1.0199 | 0.01104 | -0.0786 | -92.3822
-12.5 | -0.9674 | 0.01046 | -0.0783 | -92.4857
-12 | -0.9137 | 0.00993 | -0.0783 | -92.0141
-11.5 | -0.8582 | 0.00951 | -0.0784 | -90.2419
-11 | -0.802 | 0.0091 | -0.0787 | -88.1319
-10.5 | -0.7456 | 0.00864 | -0.079 | -86.2963
-10 | -0.6918 | 0.00787 | -0.079 | -87.9034
-9.5 | -0.6336 | 0.00752 | -0.0796 | -84.2553
-9 | -0.5746 | 0.00726 | -0.0803 | -79.146
-8.5 | -0.5151 | 0.00701 | -0.081 | -73.4807
-8 | -0.4554 | 0.00678 | -0.0818 | -67.1681
-7.5 | -0.3951 | 0.00661 | -0.0827 | -59.7731
-7 | -0.3348 | 0.00641 | -0.0836 | -52.2309
-6.5 | -0.2741 | 0.00627 | -0.0845 | -43.7161
-6 | -0.2134 | 0.0061 | -0.0855 | -34.9836
-5.5 | -0.1527 | 0.00596 | -0.0865 | -25.6208
-5 | -0.0918 | 0.0058 | -0.0875 | -15.8276
-4.5 | -0.0312 | 0.00556 | -0.0886 | -5.6115
-4 | 0.0296 | 0.0054 | -0.0897 | 5.4815
-3.5 | 0.091 | 0.00527 | -0.0908 | 17.2676
-3 | 0.1519 | 0.00514 | -0.0919 | 29.5525
-2.5 | 0.2132 | 0.005 | -0.0931 | 42.64
-2 | 0.2742 | 0.00488 | -0.0942 | 56.1885
-1.5 | 0.3351 | 0.00466 | -0.0954 | 71.9099
-1 | 0.396 | 0.00444 | -0.0967 | 89.1892
-0.5 | 0.457 | 0.00439 | -0.0979 | 104.1002
0 | 0.5183 | 0.00437 | -0.0991 | 118.6041
0.5 | 0.5793 | 0.0044 | -0.1002 | 131.6591
1 | 0.6401 | 0.00444 | -0.1014 | 144.1667
1.5 | 0.7011 | 0.00448 | -0.1026 | 156.4955
2 | 0.7617 | 0.00457 | -0.1037 | 166.674
2.5 | 0.8222 | 0.00466 | -0.1048 | 176.4378
3 | 0.8818 | 0.00481 | -0.1058 | 183.3264
3.5 | 0.9407 | 0.005 | -0.1067 | 188.14
4 | 0.9977 | 0.00529 | -0.1073 | 188.6011
4.5 | 1.0545 | 0.00558 | -0.1078 | 188.9785
5 | 1.1084 | 0.006 | -0.1079 | 184.7333
5.5 | 1.1635 | 0.0063 | -0.1082 | 184.6825
6 | 1.2158 | 0.00671 | -0.108 | 181.1923
6.5 | 1.2587 | 0.00745 | -0.1063 | 168.953
7 | 1.2913 | 0.00838 | -0.1028 | 154.0931
7.5 | 1.3118 | 0.00905 | -0.0968 | 144.9503
8 | 1.323 | 0.01008 | -0.0899 | 131.25
8.5 | 1.3485 | 0.01107 | -0.0858 | 121.8157
9 | 1.3736 | 0.01221 | -0.0821 | 112.498
9.5 | 1.3988 | 0.01348 | -0.0786 | 103.7685
10 | 1.4212 | 0.01497 | -0.075 | 94.9365
10.5 | 1.4377 | 0.01684 | -0.071 | 85.3741
11 | 1.459 | 0.0186 | -0.0679 | 78.4409
11.5 | 1.4733 | 0.02083 | -0.0642 | 70.7297
12 | 1.4919 | 0.02302 | -0.0613 | 64.8089
12.5 | 1.5095 | 0.02542 | -0.0586 | 59.3824
13 | 1.5316 | 0.02765 | -0.0566 | 55.3924
13.5 | 1.5539 | 0.02998 | -0.0547 | 51.8312
14 | 1.5761 | 0.03232 | -0.053 | 48.7655
14.5 | 1.5941 | 0.03503 | -0.0512 | 45.5067
15 | 1.6229 | 0.03757 | -0.0515 | 43.1967
15.5 | 1.6547 | 0.04082 | -0.053 | 40.5365
16 | 1.6943 | 0.04422 | -0.0562 | 38.3152
16.5 | 1.7201 | 0.04804 | -0.0574 | 35.8056
17 | 1.7293 | 0.05182 | -0.0557 | 33.3713
17.5 | 1.7383 | 0.05556 | -0.054 | 31.2869
18.5 | 1.7223 | 0.06303 | -0.045 | 27.3251
19 | 1.7352 | 0.0672 | -0.0449 | 25.8214
19.5 | 1.7428 | 0.07209 | -0.0451 | 24.1753
20 | 1.7503 | 0.07717 | -0.0456 | 22.6811

## 141. Re 18M Mach 0.25 (1)
BIGFOIL.COM POLAR EXPORT
NACA63-620 a=0.6
NACA63-620 a=0.6 |  |  |  | Cl Max: | 1.892 | at alpha= | 14 | deg
JavaFoil+Calcfoil stall+Eppler ext transition |  |  |  | L/D Max: | 126.685 | at alpha= | 5 | deg
Re: | 18000000 |  |  | Cd Min: | 0.00593 | at alpha= | -1 | deg
Mach: | 0.25 |  |  | Cl=0 at alpha= | -4.2154 | deg
|  |  |  | @ Cl=0.1, Cd= | 0.0062635
|  |  |  | @ Cl=0.4, Cd= | 0.0059475
|  |  |  | @ Cl=0.6, Cd= | 0.0060421
alpha (deg) | Cl | Cd | Cm | Cl/Cd
-19 | -0.545 | 0.12852 | -0.044 | -4.241
-18.5 | -0.593 | 0.11867 | -0.045 | -4.995
-18 | -0.641 | 0.103 | -0.049 | -6.228
-17.5 | -0.684 | 0.0926 | -0.051 | -7.385
-17 | -0.729 | 0.07629 | -0.054 | -9.558
-16.5 | -0.773 | 0.05986 | -0.057 | -12.913
-16 | -0.804 | 0.05168 | -0.059 | -15.553
-15.5 | -0.829 | 0.04434 | -0.061 | -18.693
-15 | -0.847 | 0.03845 | -0.062 | -22.029
-14.5 | -0.858 | 0.03366 | -0.064 | -25.491
-14 | -0.862 | 0.02959 | -0.065 | -29.127
-13.5 | -0.859 | 0.02608 | -0.066 | -32.933
-13 | -0.852 | 0.02243 | -0.068 | -37.985
-12.5 | -0.839 | 0.01907 | -0.069 | -44.01
-12 | -0.819 | 0.0168 | -0.071 | -48.753
-11.5 | -0.795 | 0.01417 | -0.072 | -56.124
-11 | -0.763 | 0.01282 | -0.074 | -59.473
-10.5 | -0.728 | 0.01115 | -0.075 | -65.264
-10 | -0.686 | 0.01014 | -0.076 | -67.697
-9.5 | -0.642 | 0.0091 | -0.078 | -70.52
-9 | -0.596 | 0.00835 | -0.079 | -71.351
-8.5 | -0.539 | 0.00796 | -0.08 | -67.755
-8 | -0.479 | 0.00754 | -0.081 | -63.583
-7.5 | -0.418 | 0.00687 | -0.082 | -60.903
-7 | -0.356 | 0.00719 | -0.082 | -49.498
-6.5 | -0.293 | 0.00704 | -0.083 | -41.695
-6 | -0.23 | 0.00692 | -0.084 | -33.24
-5.5 | -0.166 | 0.0068 | -0.085 | -24.413
-5 | -0.102 | 0.0067 | -0.085 | -15.184
-4.5 | -0.037 | 0.00665 | -0.086 | -5.588
-4 | 0.028 | 0.00634 | -0.087 | 4.373
-3.5 | 0.093 | 0.00627 | -0.087 | 14.793
-3 | 0.158 | 0.00621 | -0.088 | 25.501
-2.5 | 0.223 | 0.00616 | -0.089 | 36.283
-2 | 0.289 | 0.00609 | -0.09 | 47.404
-1.5 | 0.354 | 0.00599 | -0.09 | 59.021
-1 | 0.419 | 0.00593 | -0.091 | 70.591
-0.5 | 0.484 | 0.00599 | -0.092 | 80.782
0 | 0.549 | 0.00605 | -0.093 | 90.732
0.5 | 0.614 | 0.00604 | -0.093 | 101.579
1 | 0.679 | 0.00613 | -0.094 | 110.719
1.5 | 0.744 | 0.00642 | -0.095 | 115.829
2 | 0.809 | 0.00661 | -0.095 | 122.33
2.5 | 0.865 | 0.00712 | -0.095 | 121.477
3 | 0.926 | 0.0075 | -0.095 | 123.517
3.5 | 0.987 | 0.00788 | -0.096 | 125.369
4 | 1.04 | 0.00826 | -0.096 | 125.816
4.5 | 1.1 | 0.00872 | -0.097 | 126.091
5 | 1.159 | 0.00915 | -0.097 | 126.685
5.5 | 1.218 | 0.00989 | -0.098 | 123.159
6 | 1.276 | 0.01059 | -0.098 | 120.523
6.5 | 1.333 | 0.01131 | -0.099 | 117.934
7 | 1.389 | 0.01211 | -0.099 | 114.696
7.5 | 1.445 | 0.0128 | -0.099 | 112.899
8 | 1.499 | 0.01351 | -0.1 | 110.908
8.5 | 1.55 | 0.01423 | -0.1 | 108.986
9 | 1.6 | 0.01507 | -0.101 | 106.11
9.5 | 1.645 | 0.01687 | -0.101 | 97.509
10 | 1.689 | 0.01779 | -0.102 | 94.94
10.5 | 1.732 | 0.01877 | -0.102 | 92.274
11 | 1.769 | 0.01981 | -0.102 | 89.29
11.5 | 1.803 | 0.02097 | -0.103 | 85.986
12 | 1.833 | 0.02218 | -0.103 | 82.64
12.5 | 1.858 | 0.02336 | -0.104 | 79.537
13 | 1.876 | 0.02474 | -0.104 | 75.834
13.5 | 1.887 | 0.02616 | -0.104 | 72.14
14 | 1.892 | 0.02788 | -0.105 | 67.88
14.5 | 1.891 | 0.02963 | -0.105 | 63.822
15 | 1.883 | 0.0314 | -0.105 | 59.966
15.5 | 1.866 | 0.03342 | -0.106 | 55.839
16 | 1.838 | 0.03563 | -0.106 | 51.597
16.5 | 1.803 | 0.03828 | -0.106 | 47.092
17 | 1.759 | 0.04072 | -0.106 | 43.203
17.5 | 1.706 | 0.04364 | -0.107 | 39.096
18 | 1.64 | 0.0467 | -0.107 | 35.121
18.5 | 1.566 | 0.04948 | -0.107 | 31.653
19 | 1.485 | 0.05313 | -0.107 | 27.944

## 142. Re 18M Mach 0.25 (2)
BIGFOIL.COM POLAR EXPORT
NACA63-620 a=0.6
NACA63-620 a=0.6 |  |  |  | Cl Max: | 1.7212 | at alpha= | 20 | deg
XFOIL ncrit=9 |  |  |  | L/D Max: | 195.736 | at alpha= | 4 | deg
Re: | 18000000 |  |  | Cd Min: | 0.09343 | at alpha= | 20 | deg
Mach: | 0.25 |  |  | Cl=0 at alpha= | -4.2461 | deg
|  |  |  | @ Cl=0.1, Cd= | 0.0053283
|  |  |  | @ Cl=0.4, Cd= | 0.0045341
|  |  |  | @ Cl=0.6, Cd= | 0.0044294
alpha (deg) | Cl | Cd | Cm | Cl/Cd
-20 | -1.2109 | 0.06267 | -0.0969 | -19.3218
-19.5 | -1.2274 | 0.05472 | -0.1011 | -22.4306
-19 | -1.2324 | 0.04834 | -0.104 | -25.4944
-18.5 | -1.2412 | 0.04203 | -0.1063 | -29.5313
-18 | -1.2419 | 0.03686 | -0.1075 | -33.6923
-17.5 | -1.2398 | 0.03247 | -0.1078 | -38.1829
-17 | -1.2317 | 0.0287 | -0.1076 | -42.9164
-16.5 | -1.2244 | 0.02504 | -0.1069 | -48.8978
-16 | -1.2097 | 0.02196 | -0.106 | -55.0865
-15.5 | -1.1966 | 0.01893 | -0.1046 | -63.2118
-15 | -1.1771 | 0.01662 | -0.1027 | -70.8243
-14.5 | -1.1687 | 0.01466 | -0.0983 | -79.7203
-14 | -1.1512 | 0.01369 | -0.0924 | -84.0906
-13.5 | -1.1085 | 0.01282 | -0.09 | -86.4665
-13 | -1.0594 | 0.01207 | -0.0883 | -87.7713
-12.5 | -1.0072 | 0.01135 | -0.087 | -88.7401
-12 | -0.9524 | 0.01071 | -0.0861 | -88.9262
-11.5 | -0.8953 | 0.01017 | -0.0855 | -88.0334
-11 | -0.8374 | 0.00962 | -0.085 | -87.0478
-10.5 | -0.778 | 0.00915 | -0.0849 | -85.0273
-10 | -0.7181 | 0.00871 | -0.0848 | -82.4455
-9.5 | -0.6615 | 0.00788 | -0.0845 | -83.9467
-9 | -0.6001 | 0.00753 | -0.0848 | -79.6946
-8.5 | -0.538 | 0.00722 | -0.0852 | -74.5152
-8 | -0.4751 | 0.00698 | -0.0858 | -68.0659
-7.5 | -0.4122 | 0.00676 | -0.0864 | -60.9763
-7 | -0.3489 | 0.00654 | -0.0872 | -53.3486
-6.5 | -0.2856 | 0.00639 | -0.088 | -44.6948
-6 | -0.2221 | 0.0062 | -0.0888 | -35.8226
-5.5 | -0.1588 | 0.00606 | -0.0898 | -26.2046
-5 | -0.0953 | 0.00588 | -0.0907 | -16.2075
-4.5 | -0.0322 | 0.00568 | -0.0917 | -5.669
-4 | 0.0312 | 0.00548 | -0.0928 | 5.6934
-3.5 | 0.0947 | 0.00534 | -0.0939 | 17.7341
-3 | 0.1581 | 0.0052 | -0.095 | 30.4038
-2.5 | 0.2218 | 0.00507 | -0.0962 | 43.7475
-2 | 0.285 | 0.00494 | -0.0974 | 57.6923
-1.5 | 0.3483 | 0.00469 | -0.0986 | 74.2644
-1 | 0.4113 | 0.0045 | -0.0999 | 91.4
-0.5 | 0.4749 | 0.00442 | -0.1011 | 107.4434
0 | 0.5385 | 0.00441 | -0.1024 | 122.1088
0.5 | 0.6018 | 0.00443 | -0.1036 | 135.8465
1 | 0.6648 | 0.00449 | -0.1048 | 148.0624
1.5 | 0.7282 | 0.00453 | -0.106 | 160.7506
2 | 0.791 | 0.00464 | -0.1071 | 170.4741
2.5 | 0.8542 | 0.00471 | -0.1082 | 181.3588
3 | 0.916 | 0.00487 | -0.1092 | 188.0903
3.5 | 0.9772 | 0.00507 | -0.11 | 192.7416
4 | 1.0374 | 0.0053 | -0.1107 | 195.7358
4.5 | 1.0953 | 0.00565 | -0.111 | 193.8584
5 | 1.1522 | 0.00602 | -0.111 | 191.3953
5.5 | 1.2057 | 0.00648 | -0.1106 | 186.0648
6 | 1.2598 | 0.00686 | -0.1101 | 183.6443
6.5 | 1.3043 | 0.0075 | -0.1081 | 173.9067
7 | 1.3125 | 0.00859 | -0.0995 | 152.7939
7.5 | 1.32 | 0.00979 | -0.0916 | 134.8315
8 | 1.337 | 0.01117 | -0.086 | 119.6956
8.5 | 1.3591 | 0.0126 | -0.0816 | 107.8651
9 | 1.3781 | 0.0143 | -0.0771 | 96.3706
9.5 | 1.4006 | 0.01597 | -0.0733 | 87.7019
10 | 1.4227 | 0.01778 | -0.0697 | 80.0169
10.5 | 1.4436 | 0.01974 | -0.0662 | 73.1307
11 | 1.4606 | 0.0221 | -0.0626 | 66.0905
11.5 | 1.4751 | 0.02476 | -0.0592 | 59.5759
12 | 1.49 | 0.02761 | -0.0561 | 53.966
12.5 | 1.5058 | 0.03056 | -0.0534 | 49.2736
13 | 1.527 | 0.0333 | -0.0513 | 45.8559
13.5 | 1.5468 | 0.03627 | -0.0494 | 42.6468
14 | 1.5654 | 0.03945 | -0.0477 | 39.6806
14.5 | 1.5819 | 0.04283 | -0.0461 | 36.9344
15 | 1.6111 | 0.04538 | -0.0458 | 35.5024
15.5 | 1.6355 | 0.04946 | -0.0465 | 33.0671
16 | 1.6648 | 0.05384 | -0.0485 | 30.9212
16.5 | 1.6863 | 0.05843 | -0.0494 | 28.8602
17 | 1.6664 | 0.06177 | -0.0419 | 26.9775
17.5 | 1.6798 | 0.06625 | -0.0415 | 25.3555
18 | 1.6894 | 0.07123 | -0.0414 | 23.7175
18.5 | 1.7026 | 0.07595 | -0.0416 | 22.4174
19 | 1.7073 | 0.0818 | -0.0421 | 20.8716
19.5 | 1.715 | 0.08744 | -0.0429 | 19.6134
20 | 1.7212 | 0.09343 | -0.044 | 18.4223

## 143. Re 18M Mach 0.50 (1)
BIGFOIL.COM POLAR EXPORT
NACA63-620 a=0.6
NACA63-620 a=0.6 |  |  |  | Cl Max: | 1.78 | at alpha= | 10.5 | deg
JavaFoil+Calcfoil stall+Eppler ext transition |  |  |  | L/D Max: | 115.923 | at alpha= | 3.5 | deg
Re: | 18000000 |  |  | Cd Min: | 0.00618 | at alpha= | -0.5 | deg
Mach: | 0.5 |  |  | Cl=0 at alpha= | -4.2153 | deg
|  |  |  | @ Cl=0.1, Cd= | 0.0067033
|  |  |  | @ Cl=0.4, Cd= | 0.0064333
|  |  |  | @ Cl=0.6, Cd= | 0.0067342
alpha (deg) | Cl | Cd | Cm | Cl/Cd
-20 | -0.921 | 0.19565 | -0.044 | -4.709
-19.5 | -0.892 | 0.18392 | -0.044 | -4.847
-19 | -0.864 | 0.17571 | -0.045 | -4.917
-18.5 | -0.834 | 0.16807 | -0.045 | -4.962
-18 | -0.804 | 0.16197 | -0.044 | -4.965
-17.5 | -0.774 | 0.15995 | -0.044 | -4.842
-17 | -0.747 | 0.13937 | -0.046 | -5.363
-16.5 | -0.719 | 0.12901 | -0.046 | -5.57
-16 | -0.688 | 0.12631 | -0.045 | -5.446
-15.5 | -0.658 | 0.11863 | -0.045 | -5.548
-15 | -0.629 | 0.11293 | -0.045 | -5.572
-14.5 | -0.608 | 0.09437 | -0.051 | -6.44
-14 | -0.584 | 0.08194 | -0.055 | -7.127
-13.5 | -0.58 | 0.05481 | -0.066 | -10.576
-13 | -0.568 | 0.03724 | -0.071 | -15.242
-12.5 | -0.484 | 0.08539 | -0.046 | -5.667
-12 | -0.459 | 0.07471 | -0.052 | -6.144
-11.5 | -0.424 | 0.08193 | -0.044 | -5.179
-11 | -0.396 | 0.07593 | -0.046 | -5.215
-10.5 | -0.407 | 0.0306 | -0.075 | -13.308
-10 | -0.573 | 0.02307 | -0.078 | -24.849
-9.5 | -0.607 | 0.01761 | -0.081 | -34.486
-9 | -0.593 | 0.0141 | -0.084 | -42.045
-8.5 | -0.556 | 0.01217 | -0.086 | -45.704
-8 | -0.506 | 0.01043 | -0.088 | -48.493
-7.5 | -0.449 | 0.0085 | -0.089 | -52.839
-7 | -0.392 | 0.00825 | -0.092 | -47.554
-6.5 | -0.324 | 0.00792 | -0.093 | -40.975
-6 | -0.255 | 0.00768 | -0.094 | -33.222
-5.5 | -0.185 | 0.00734 | -0.095 | -25.137
-5 | -0.113 | 0.00726 | -0.095 | -15.598
-4.5 | -0.041 | 0.00711 | -0.096 | -5.825
-4 | 0.031 | 0.00676 | -0.097 | 4.572
-3.5 | 0.104 | 0.0067 | -0.098 | 15.458
-3 | 0.177 | 0.0066 | -0.099 | 26.792
-2.5 | 0.25 | 0.00659 | -0.099 | 37.885
-2 | 0.323 | 0.00655 | -0.1 | 49.24
-1.5 | 0.396 | 0.00643 | -0.101 | 61.468
-1 | 0.468 | 0.00649 | -0.102 | 72.186
-0.5 | 0.541 | 0.00618 | -0.102 | 87.555
0 | 0.607 | 0.0068 | -0.102 | 89.219
0.5 | 0.677 | 0.00687 | -0.103 | 98.576
1 | 0.747 | 0.00701 | -0.103 | 106.615
1.5 | 0.817 | 0.00734 | -0.104 | 111.381
2 | 0.886 | 0.00768 | -0.104 | 115.418
2.5 | 0.955 | 0.00826 | -0.105 | 115.536
3 | 1.023 | 0.00887 | -0.105 | 115.398
3.5 | 1.092 | 0.00942 | -0.106 | 115.923
4 | 1.145 | 0.01004 | -0.106 | 114.041
4.5 | 1.21 | 0.01071 | -0.107 | 112.96
5 | 1.275 | 0.01139 | -0.107 | 111.97
5.5 | 1.339 | 0.01255 | -0.108 | 106.705
6 | 1.402 | 0.01361 | -0.108 | 102.964
6.5 | 1.463 | 0.01482 | -0.109 | 98.703
7 | 1.523 | 0.01598 | -0.109 | 95.279
7.5 | 1.581 | 0.01716 | -0.11 | 92.105
8 | 1.634 | 0.01832 | -0.11 | 89.182
8.5 | 1.681 | 0.01964 | -0.111 | 85.588
9 | 1.719 | 0.02255 | -0.111 | 76.243
9.5 | 1.752 | 0.0242 | -0.111 | 72.38
10 | 1.773 | 0.02611 | -0.112 | 67.926
10.5 | 1.78 | 0.02827 | -0.112 | 62.948
11 | 1.751 | 0.03073 | -0.113 | 56.994
11.5 | 1.667 | 0.0334 | -0.113 | 49.91
12 | 1.312 | 0.03888 | -0.113 | 33.734
12.5 | 1.104 | 0.04222 | -0.113 | 26.139
13 | 1.134 | 0.04315 | -0.114 | 26.286
13.5 | 1.162 | 0.04788 | -0.114 | 24.264
14 | 1.19 | 0.05186 | -0.114 | 22.942
14.5 | 1.215 | 0.05762 | -0.114 | 21.094
15 | 1.233 | 0.06796 | -0.113 | 18.139
15.5 | 1.181 | 0.11346 | -0.098 | 10.408

## 144. Re 18M Mach 0.50 (2)
BIGFOIL.COM POLAR EXPORT
NACA63-620 a=0.6
NACA63-620 a=0.6 |  |  |  | Cl Max: | 1.6638 | at alpha= | 19 | deg
XFOIL ncrit=9 |  |  |  | L/D Max: | 213.053 | at alpha= | 4 | deg
Re: | 18000000 |  |  | Cd Min: | 0.15777 | at alpha= | 20 | deg
Mach: | 0.5 |  |  | Cl=0 at alpha= | -4.2541 | deg
|  |  |  | @ Cl=0.1, Cd= | 0.0057062
|  |  |  | @ Cl=0.4, Cd= | 0.0049574
|  |  |  | @ Cl=0.6, Cd= | 0.0046759
alpha (deg) | Cl | Cd | Cm | Cl/Cd
-10.5 | -0.9297 | 0.01131 | -0.1186 | -82.2016
-10 | -0.8609 | 0.01051 | -0.1147 | -81.9125
-9.5 | -0.7879 | 0.00989 | -0.1118 | -79.6663
-9 | -0.7132 | 0.00936 | -0.1096 | -76.1966
-8.5 | -0.6384 | 0.00882 | -0.1078 | -72.381
-8 | -0.5685 | 0.008 | -0.106 | -71.0625
-7.5 | -0.4925 | 0.00756 | -0.1052 | -65.1455
-7 | -0.4161 | 0.00724 | -0.1047 | -57.4724
-6.5 | -0.3392 | 0.00698 | -0.1046 | -48.596
-6 | -0.2632 | 0.00675 | -0.1047 | -38.9926
-5.5 | -0.1871 | 0.00652 | -0.105 | -28.6963
-5 | -0.1116 | 0.00635 | -0.1055 | -17.5748
-4.5 | -0.0364 | 0.00613 | -0.1062 | -5.938
-4 | 0.0376 | 0.00589 | -0.107 | 6.3837
-3.5 | 0.1123 | 0.00567 | -0.108 | 19.806
-3 | 0.1866 | 0.00551 | -0.1091 | 33.8657
-2.5 | 0.261 | 0.00536 | -0.1103 | 48.694
-2 | 0.335 | 0.00518 | -0.1116 | 64.6718
-1.5 | 0.408 | 0.00493 | -0.1129 | 82.7586
-1 | 0.4821 | 0.00472 | -0.1143 | 102.1398
-0.5 | 0.5558 | 0.00467 | -0.1157 | 119.015
0 | 0.6303 | 0.00468 | -0.1171 | 134.6795
0.5 | 0.7046 | 0.0047 | -0.1184 | 149.9149
1 | 0.7782 | 0.00478 | -0.1197 | 162.8033
1.5 | 0.8527 | 0.00484 | -0.1209 | 176.1777
2 | 0.9253 | 0.00502 | -0.1219 | 184.3227
2.5 | 0.9993 | 0.00511 | -0.1229 | 195.5577
3 | 1.0711 | 0.00532 | -0.1235 | 201.3346
3.5 | 1.1446 | 0.00544 | -0.1243 | 210.4044
4 | 1.2144 | 0.0057 | -0.1243 | 213.0526
4.5 | 1.2806 | 0.00604 | -0.1235 | 212.0199
5 | 1.3393 | 0.0065 | -0.1215 | 206.0462
5.5 | 1.3751 | 0.00712 | -0.1154 | 193.132
6 | 1.3814 | 0.00845 | -0.1055 | 163.4793
6.5 | 1.39 | 0.01042 | -0.0972 | 133.3973
7 | 1.415 | 0.01215 | -0.0914 | 116.4609
7.5 | 1.4296 | 0.01439 | -0.0848 | 99.3468
8 | 1.4188 | 0.0178 | -0.0762 | 79.7079
8.5 | 1.4156 | 0.02131 | -0.0692 | 66.4289
9 | 1.4176 | 0.02498 | -0.0634 | 56.7494
9.5 | 1.4209 | 0.02888 | -0.0583 | 49.2001
10 | 1.4375 | 0.03235 | -0.0545 | 44.4359
10.5 | 1.4516 | 0.03622 | -0.0511 | 40.0773
11 | 1.4679 | 0.04019 | -0.0481 | 36.524
11.5 | 1.4805 | 0.04459 | -0.0453 | 33.2025
12 | 1.479 | 0.05025 | -0.0427 | 29.4328
13 | 1.4856 | 0.06189 | -0.0394 | 24.0039
13.5 | 1.4999 | 0.06724 | -0.0385 | 22.3067
14 | 1.5195 | 0.0723 | -0.0378 | 21.0166
14.5 | 1.5376 | 0.07768 | -0.0373 | 19.794
15 | 1.5554 | 0.08328 | -0.0371 | 18.6768
15.5 | 1.5729 | 0.08907 | -0.0372 | 17.6591
16 | 1.5869 | 0.09539 | -0.0378 | 16.6359
16.5 | 1.6009 | 0.10097 | -0.0376 | 15.8552
17 | 1.6151 | 0.10765 | -0.0387 | 15.0033
17.5 | 1.6298 | 0.11444 | -0.04 | 14.2415
18 | 1.6471 | 0.12104 | -0.0414 | 13.6079
18.5 | 1.6578 | 0.12853 | -0.0435 | 12.8982
19 | 1.6638 | 0.1367 | -0.0462 | 12.1712
19.5 | 1.6554 | 0.14662 | -0.0505 | 11.2904
20 | 1.638 | 0.15777 | -0.0561 | 10.3822

## 145. Re 20M Mach 0.00 (1)
BIGFOIL.COM POLAR EXPORT
NACA63-620 a=0.6
NACA63-620 a=0.6 |  |  |  | Cl Max: | 1.947 | at alpha= | 15.5 | deg
JavaFoil+Calcfoil stall+Eppler ext transition |  |  |  | L/D Max: | 129.899 | at alpha= | 4.5 | deg
Re: | 20000000 |  |  | Cd Min: | 0.00589 | at alpha= | -1.5 | deg
Mach: | 0 |  |  | Cl=0 at alpha= | -4.2143 | deg
|  |  |  | @ Cl=0.1, Cd= | 0.0061505
|  |  |  | @ Cl=0.4, Cd= | 0.0058991
|  |  |  | @ Cl=0.6, Cd= | 0.0060064
alpha (deg) | Cl | Cd | Cm | Cl/Cd
-20 | -0.903 | 0.08542 | -0.051 | -10.576
-19.5 | -0.922 | 0.07592 | -0.052 | -12.142
-19 | -0.94 | 0.06628 | -0.054 | -14.178
-18.5 | -0.951 | 0.06064 | -0.055 | -15.688
-18 | -0.962 | 0.05423 | -0.056 | -17.748
-17.5 | -0.971 | 0.04823 | -0.057 | -20.138
-17 | -0.973 | 0.04549 | -0.058 | -21.379
-16.5 | -0.978 | 0.03885 | -0.059 | -25.174
-16 | -0.976 | 0.03482 | -0.06 | -28.043
-15.5 | -0.972 | 0.03076 | -0.061 | -31.608
-15 | -0.963 | 0.02778 | -0.062 | -34.667
-14.5 | -0.954 | 0.02397 | -0.064 | -39.788
-14 | -0.939 | 0.02088 | -0.065 | -44.995
-13.5 | -0.921 | 0.01821 | -0.066 | -50.605
-13 | -0.898 | 0.0161 | -0.068 | -55.802
-12.5 | -0.872 | 0.01421 | -0.069 | -61.369
-12 | -0.842 | 0.01265 | -0.07 | -66.528
-11.5 | -0.808 | 0.01136 | -0.071 | -71.078
-11 | -0.77 | 0.01025 | -0.073 | -75.156
-10.5 | -0.73 | 0.00948 | -0.074 | -76.988
-10 | -0.689 | 0.00851 | -0.076 | -80.894
-9.5 | -0.636 | 0.00808 | -0.076 | -78.693
-9 | -0.582 | 0.00781 | -0.077 | -74.442
-8.5 | -0.525 | 0.00748 | -0.078 | -70.189
-8 | -0.466 | 0.00721 | -0.078 | -64.681
-7.5 | -0.406 | 0.00659 | -0.079 | -61.69
-7 | -0.346 | 0.00697 | -0.08 | -49.629
-6.5 | -0.285 | 0.00683 | -0.08 | -41.675
-6 | -0.223 | 0.00671 | -0.081 | -33.217
-5.5 | -0.161 | 0.00661 | -0.082 | -24.37
-5 | -0.099 | 0.00652 | -0.083 | -15.13
-4.5 | -0.036 | 0.00648 | -0.083 | -5.554
-4 | 0.027 | 0.0062 | -0.084 | 4.329
-3.5 | 0.09 | 0.00616 | -0.085 | 14.585
-3 | 0.153 | 0.0061 | -0.085 | 25.109
-2.5 | 0.216 | 0.00603 | -0.086 | 35.869
-2 | 0.279 | 0.00597 | -0.087 | 46.803
-1.5 | 0.343 | 0.00589 | -0.087 | 58.169
-1 | 0.406 | 0.0059 | -0.088 | 68.718
-0.5 | 0.469 | 0.00589 | -0.089 | 79.597
0 | 0.532 | 0.00594 | -0.09 | 89.427
0.5 | 0.595 | 0.006 | -0.09 | 99.058
1 | 0.657 | 0.00608 | -0.091 | 108.094
1.5 | 0.72 | 0.00622 | -0.092 | 115.823
2 | 0.783 | 0.00659 | -0.092 | 118.749
2.5 | 0.846 | 0.00694 | -0.093 | 121.835
3 | 0.901 | 0.00722 | -0.093 | 124.697
3.5 | 0.96 | 0.00756 | -0.093 | 127.042
4 | 1.012 | 0.00791 | -0.094 | 127.831
4.5 | 1.07 | 0.00824 | -0.094 | 129.899
5 | 1.128 | 0.0088 | -0.095 | 128.103
5.5 | 1.185 | 0.00935 | -0.095 | 126.67
6 | 1.242 | 0.00991 | -0.095 | 125.27
6.5 | 1.298 | 0.01057 | -0.096 | 122.76
7 | 1.353 | 0.01118 | -0.096 | 121.019
7.5 | 1.408 | 0.01177 | -0.097 | 119.62
8 | 1.461 | 0.01234 | -0.097 | 118.336
8.5 | 1.512 | 0.01294 | -0.098 | 116.852
9 | 1.561 | 0.01369 | -0.098 | 114.072
9.5 | 1.608 | 0.01516 | -0.098 | 106.012
10 | 1.654 | 0.01597 | -0.099 | 103.531
10.5 | 1.698 | 0.01676 | -0.099 | 101.317
11 | 1.739 | 0.01764 | -0.1 | 98.554
11.5 | 1.776 | 0.01859 | -0.1 | 95.56
12 | 1.812 | 0.0195 | -0.101 | 92.894
12.5 | 1.844 | 0.02055 | -0.101 | 89.725
13 | 1.872 | 0.02158 | -0.101 | 86.728
13.5 | 1.895 | 0.02271 | -0.102 | 83.43
14 | 1.914 | 0.02402 | -0.102 | 79.71
14.5 | 1.929 | 0.02541 | -0.102 | 75.92
15 | 1.941 | 0.02678 | -0.103 | 72.468
15.5 | 1.947 | 0.02831 | -0.103 | 68.793
16 | 1.947 | 0.02981 | -0.103 | 65.317
16.5 | 1.943 | 0.03148 | -0.104 | 61.72
17 | 1.934 | 0.03342 | -0.104 | 57.859
17.5 | 1.92 | 0.03526 | -0.104 | 54.442
18 | 1.898 | 0.03747 | -0.104 | 50.656
18.5 | 1.872 | 0.03974 | -0.105 | 47.11
19 | 1.843 | 0.04146 | -0.105 | 44.446
19.5 | 1.809 | 0.044 | -0.105 | 41.12
20 | 1.773 | 0.04692 | -0.105 | 37.778

## 146. Re 20M Mach 0.00 (2)
BIGFOIL.COM POLAR EXPORT
NACA63-620 a=0.6
NACA63-620 a=0.6 |  |  |  | Cl Max: | 1.7691 | at alpha= | 18.5 | deg
XFOIL ncrit=9 |  |  |  | L/D Max: | 186.121 | at alpha= | 4.5 | deg
Re: | 20000000 |  |  | Cd Min: | 0.07271 | at alpha= | 20 | deg
Mach: | 0 |  |  | Cl=0 at alpha= | -4.2426 | deg
|  |  |  | @ Cl=0.1, Cd= | 0.0051905
|  |  |  | @ Cl=0.4, Cd= | 0.004439
|  |  |  | @ Cl=0.6, Cd= | 0.0043881
alpha (deg) | Cl | Cd | Cm | Cl/Cd
-20 | -1.3617 | 0.03607 | -0.0942 | -37.7516
-19.5 | -1.3602 | 0.03198 | -0.0947 | -42.5328
-19 | -1.3517 | 0.02857 | -0.0947 | -47.3119
-18.5 | -1.3443 | 0.0252 | -0.0945 | -53.3452
-18 | -1.3309 | 0.02236 | -0.094 | -59.5215
-17.5 | -1.3159 | 0.01978 | -0.0931 | -66.5268
-17 | -1.2979 | 0.01763 | -0.0919 | -73.6188
-16.5 | -1.2833 | 0.01578 | -0.0894 | -81.3245
-16 | -1.2799 | 0.01448 | -0.0835 | -88.3909
-15.5 | -1.2511 | 0.0137 | -0.0802 | -91.3212
-15 | -1.2094 | 0.013 | -0.0788 | -93.0308
-13.5 | -1.0662 | 0.0112 | -0.0769 | -95.1964
-13 | -1.0145 | 0.01068 | -0.0767 | -94.9906
-12.5 | -0.9619 | 0.01014 | -0.0767 | -94.8619
-12 | -0.9083 | 0.00965 | -0.0768 | -94.1244
-11.5 | -0.853 | 0.00925 | -0.0771 | -92.2162
-11 | -0.797 | 0.00885 | -0.0775 | -90.0565
-10.5 | -0.7408 | 0.00844 | -0.0779 | -87.7725
-10 | -0.6869 | 0.00772 | -0.0781 | -88.9767
-9.5 | -0.6292 | 0.00739 | -0.0787 | -85.1421
-9 | -0.5707 | 0.00712 | -0.0794 | -80.1545
-8.5 | -0.5118 | 0.00689 | -0.0802 | -74.2816
-8 | -0.4524 | 0.00665 | -0.0811 | -68.0301
-7.5 | -0.3927 | 0.0065 | -0.082 | -60.4154
-7 | -0.3327 | 0.0063 | -0.0829 | -52.8095
-6.5 | -0.2726 | 0.00617 | -0.0839 | -44.1815
-6 | -0.2123 | 0.006 | -0.0849 | -35.3833
-5.5 | -0.1519 | 0.00587 | -0.0859 | -25.8773
-5 | -0.0913 | 0.00571 | -0.087 | -15.9895
-4.5 | -0.0312 | 0.00552 | -0.088 | -5.6522
-4 | 0.0294 | 0.00533 | -0.0891 | 5.5159
-3.5 | 0.0901 | 0.00521 | -0.0902 | 17.2937
-3 | 0.1509 | 0.00509 | -0.0914 | 29.6464
-2.5 | 0.2117 | 0.00497 | -0.0925 | 42.5956
-2 | 0.2724 | 0.00487 | -0.0937 | 55.9343
-1.5 | 0.3331 | 0.00465 | -0.0949 | 71.6344
-1 | 0.3933 | 0.00445 | -0.0961 | 88.382
-0.5 | 0.4542 | 0.00435 | -0.0973 | 104.4138
0 | 0.5146 | 0.00437 | -0.0985 | 117.7574
0.5 | 0.5755 | 0.00438 | -0.0997 | 131.3927
1 | 0.6358 | 0.0044 | -0.1008 | 144.5
1.5 | 0.6964 | 0.00444 | -0.102 | 156.8468
2 | 0.7566 | 0.00453 | -0.1031 | 167.0199
2.5 | 0.816 | 0.00466 | -0.1041 | 175.1073
3 | 0.8751 | 0.00484 | -0.1051 | 180.8058
3.5 | 0.9333 | 0.00503 | -0.106 | 185.5467
4 | 0.9899 | 0.00533 | -0.1066 | 185.7223
4.5 | 1.046 | 0.00562 | -0.1071 | 186.121
5 | 1.0995 | 0.00606 | -0.1072 | 181.4356
5.5 | 1.1543 | 0.00634 | -0.1075 | 182.0662
6 | 1.2061 | 0.00675 | -0.1074 | 178.6815
6.5 | 1.2464 | 0.0076 | -0.1053 | 164
7 | 1.2829 | 0.00839 | -0.1026 | 152.9082
7.5 | 1.3123 | 0.009 | -0.0984 | 145.8111
8 | 1.3228 | 0.00986 | -0.091 | 134.1582
8.5 | 1.3484 | 0.01075 | -0.0869 | 125.4326
9 | 1.374 | 0.01181 | -0.0832 | 116.3421
9.5 | 1.3973 | 0.01308 | -0.0795 | 106.8272
10 | 1.4221 | 0.01441 | -0.0762 | 98.6884
10.5 | 1.4411 | 0.01609 | -0.0725 | 89.5649
11 | 1.4625 | 0.01777 | -0.0693 | 82.3016
11.5 | 1.4758 | 0.01997 | -0.0655 | 73.9009
12 | 1.4969 | 0.02193 | -0.0628 | 68.2581
12.5 | 1.5184 | 0.02396 | -0.0604 | 63.3723
13 | 1.5413 | 0.02604 | -0.0583 | 59.1897
13.5 | 1.5629 | 0.02829 | -0.0564 | 55.2457
14 | 1.5832 | 0.03073 | -0.0545 | 51.5197
14.5 | 1.6029 | 0.03323 | -0.0528 | 48.2365
15 | 1.6253 | 0.0355 | -0.0513 | 45.7831
15.5 | 1.6564 | 0.0383 | -0.0525 | 43.248
16 | 1.6855 | 0.04176 | -0.0541 | 40.3616
16.5 | 1.726 | 0.04501 | -0.0573 | 38.347
17 | 1.7504 | 0.04873 | -0.0584 | 35.9204
17.5 | 1.7591 | 0.05255 | -0.0568 | 33.4748
18 | 1.7649 | 0.05662 | -0.0551 | 31.171
18.5 | 1.7691 | 0.06048 | -0.0531 | 29.251
19 | 1.7445 | 0.0641 | -0.0457 | 27.2153
19.5 | 1.7553 | 0.06849 | -0.0458 | 25.6286
20 | 1.768 | 0.07271 | -0.0461 | 24.3158

## 147. Re 20M Mach 0.10 (1)
BIGFOIL.COM POLAR EXPORT
NACA63-620 a=0.6
NACA63-620 a=0.6 |  |  |  | Cl Max: | 1.939 | at alpha= | 15.5 | deg
JavaFoil+Calcfoil stall+Eppler ext transition |  |  |  | L/D Max: | 129.5 | at alpha= | 4.5 | deg
Re: | 20000000 |  |  | Cd Min: | 0.0059 | at alpha= | -1 | deg
Mach: | 0.1 |  |  | Cl=0 at alpha= | -4.2143 | deg
|  |  |  | @ Cl=0.1, Cd= | 0.0061084
|  |  |  | @ Cl=0.4, Cd= | 0.0059013
|  |  |  | @ Cl=0.6, Cd= | 0.0059852
alpha (deg) | Cl | Cd | Cm | Cl/Cd
-20 | -0.852 | 0.09534 | -0.049 | -8.936
-19.5 | -0.876 | 0.08349 | -0.051 | -10.487
-19 | -0.898 | 0.07177 | -0.053 | -12.518
-18.5 | -0.916 | 0.06374 | -0.054 | -14.374
-18 | -0.929 | 0.05799 | -0.055 | -16.026
-17.5 | -0.942 | 0.05119 | -0.057 | -18.409
-17 | -0.947 | 0.04834 | -0.058 | -19.594
-16.5 | -0.956 | 0.04107 | -0.059 | -23.278
-16 | -0.958 | 0.03651 | -0.06 | -26.251
-15.5 | -0.957 | 0.0321 | -0.061 | -29.827
-15 | -0.951 | 0.02892 | -0.063 | -32.874
-14.5 | -0.942 | 0.02538 | -0.064 | -37.13
-14 | -0.931 | 0.02189 | -0.065 | -42.517
-13.5 | -0.915 | 0.01906 | -0.066 | -48.004
-13 | -0.894 | 0.0168 | -0.068 | -53.208
-12.5 | -0.869 | 0.01474 | -0.069 | -58.925
-12 | -0.84 | 0.01289 | -0.07 | -65.186
-11.5 | -0.807 | 0.01157 | -0.072 | -69.78
-11 | -0.77 | 0.01045 | -0.073 | -73.712
-10.5 | -0.73 | 0.00932 | -0.074 | -78.339
-10 | -0.691 | 0.00863 | -0.076 | -80.092
-9.5 | -0.638 | 0.00818 | -0.077 | -78.037
-9 | -0.584 | 0.00784 | -0.077 | -74.464
-8.5 | -0.527 | 0.0075 | -0.078 | -70.289
-8 | -0.468 | 0.00728 | -0.079 | -64.289
-7.5 | -0.408 | 0.00659 | -0.079 | -61.955
-7 | -0.347 | 0.00698 | -0.08 | -49.789
-6.5 | -0.286 | 0.00684 | -0.081 | -41.801
-6 | -0.224 | 0.00673 | -0.082 | -33.307
-5.5 | -0.162 | 0.00661 | -0.082 | -24.454
-5 | -0.099 | 0.00656 | -0.083 | -15.107
-4.5 | -0.036 | 0.00648 | -0.084 | -5.579
-4 | 0.027 | 0.00619 | -0.084 | 4.354
-3.5 | 0.09 | 0.00611 | -0.085 | 14.759
-3 | 0.154 | 0.0061 | -0.086 | 25.258
-2.5 | 0.217 | 0.00609 | -0.087 | 35.7
-2 | 0.281 | 0.00599 | -0.087 | 46.851
-1.5 | 0.344 | 0.00591 | -0.088 | 58.212
-1 | 0.408 | 0.0059 | -0.089 | 69.129
-0.5 | 0.471 | 0.00592 | -0.089 | 79.54
0 | 0.534 | 0.00593 | -0.09 | 90.154
0.5 | 0.597 | 0.00598 | -0.091 | 99.851
1 | 0.661 | 0.00609 | -0.091 | 108.553
1.5 | 0.724 | 0.00622 | -0.092 | 116.298
2 | 0.787 | 0.00667 | -0.093 | 118.004
2.5 | 0.845 | 0.00662 | -0.093 | 127.739
3 | 0.905 | 0.00727 | -0.093 | 124.4
3.5 | 0.964 | 0.00761 | -0.094 | 126.715
4 | 1.016 | 0.00797 | -0.094 | 127.451
4.5 | 1.075 | 0.0083 | -0.095 | 129.5
5 | 1.132 | 0.00888 | -0.095 | 127.559
5.5 | 1.19 | 0.00943 | -0.095 | 126.118
6 | 1.247 | 0.01001 | -0.096 | 124.564
6.5 | 1.303 | 0.01068 | -0.096 | 122.086
7 | 1.359 | 0.01131 | -0.097 | 120.086
7.5 | 1.414 | 0.0119 | -0.097 | 118.819
8 | 1.467 | 0.01249 | -0.098 | 117.49
8.5 | 1.518 | 0.0131 | -0.098 | 115.944
9 | 1.568 | 0.01386 | -0.099 | 113.119
9.5 | 1.614 | 0.01537 | -0.099 | 105.023
10 | 1.66 | 0.01617 | -0.099 | 102.664
10.5 | 1.704 | 0.017 | -0.1 | 100.222
11 | 1.744 | 0.01789 | -0.1 | 97.478
11.5 | 1.781 | 0.01887 | -0.101 | 94.391
12 | 1.816 | 0.01986 | -0.101 | 91.421
12.5 | 1.847 | 0.02088 | -0.101 | 88.473
13 | 1.874 | 0.02194 | -0.102 | 85.395
13.5 | 1.896 | 0.02314 | -0.102 | 81.927
14 | 1.913 | 0.02452 | -0.102 | 78.035
14.5 | 1.927 | 0.02592 | -0.103 | 74.326
15 | 1.936 | 0.02733 | -0.103 | 70.827
15.5 | 1.939 | 0.02894 | -0.103 | 67.021
16 | 1.936 | 0.03058 | -0.104 | 63.313
16.5 | 1.929 | 0.03234 | -0.104 | 59.631
17 | 1.916 | 0.03423 | -0.104 | 55.97
17.5 | 1.898 | 0.03626 | -0.105 | 52.329
18 | 1.871 | 0.03849 | -0.105 | 48.622
18.5 | 1.84 | 0.04073 | -0.105 | 45.19
19 | 1.805 | 0.04294 | -0.105 | 42.038
19.5 | 1.767 | 0.04542 | -0.106 | 38.908
20 | 1.725 | 0.0485 | -0.106 | 35.565

## 148. Re 20M Mach 0.10 (2)
BIGFOIL.COM POLAR EXPORT
NACA63-620 a=0.6
NACA63-620 a=0.6 |  |  |  | Cl Max: | 1.7596 | at alpha= | 20 | deg
XFOIL ncrit=9 |  |  |  | L/D Max: | 187.444 | at alpha= | 4 | deg
Re: | 20000000 |  |  | Cd Min: | 0.07604 | at alpha= | 20 | deg
Mach: | 0.1 |  |  | Cl=0 at alpha= | -4.2434 | deg
|  |  |  | @ Cl=0.1, Cd= | 0.0052018
|  |  |  | @ Cl=0.4, Cd= | 0.0044536
|  |  |  | @ Cl=0.6, Cd= | 0.0043901
alpha (deg) | Cl | Cd | Cm | Cl/Cd
-20 | -1.3461 | 0.0391 | -0.0959 | -34.4271
-19.5 | -1.3443 | 0.03472 | -0.0967 | -38.7183
-19 | -1.3393 | 0.03087 | -0.0971 | -43.3852
-18.5 | -1.3346 | 0.02718 | -0.0969 | -49.1023
-18 | -1.323 | 0.0241 | -0.0965 | -54.8963
-17.5 | -1.3091 | 0.02128 | -0.0958 | -61.5179
-17 | -1.291 | 0.0189 | -0.0948 | -68.3069
-16.5 | -1.275 | 0.01675 | -0.093 | -76.1194
-16 | -1.2626 | 0.01509 | -0.0896 | -83.6713
-15.5 | -1.2551 | 0.01406 | -0.0832 | -89.2674
-15 | -1.2157 | 0.0133 | -0.0814 | -91.406
-14.5 | -1.1716 | 0.0126 | -0.0801 | -92.9841
-13.5 | -1.0741 | 0.01139 | -0.0787 | -94.302
-13 | -1.0223 | 0.01085 | -0.0783 | -94.2212
-12.5 | -0.9694 | 0.0103 | -0.0781 | -94.1165
-12 | -0.9155 | 0.00978 | -0.0781 | -93.6094
-11.5 | -0.8598 | 0.00936 | -0.0783 | -91.859
-11 | -0.8034 | 0.00894 | -0.0785 | -89.8658
-10.5 | -0.7466 | 0.00853 | -0.0789 | -87.5264
-10 | -0.6923 | 0.00781 | -0.079 | -88.6428
-9.5 | -0.6342 | 0.00746 | -0.0796 | -85.0134
-9 | -0.5752 | 0.00717 | -0.0802 | -80.2232
-8.5 | -0.5159 | 0.00692 | -0.081 | -74.552
-8 | -0.456 | 0.00669 | -0.0818 | -68.1614
-7.5 | -0.3957 | 0.00652 | -0.0826 | -60.6902
-7 | -0.3353 | 0.00632 | -0.0835 | -53.0538
-6.5 | -0.2746 | 0.00619 | -0.0845 | -44.3619
-6 | -0.2138 | 0.00602 | -0.0855 | -35.515
-5.5 | -0.153 | 0.00589 | -0.0865 | -25.9762
-5 | -0.092 | 0.00572 | -0.0875 | -16.0839
-4.5 | -0.0313 | 0.00554 | -0.0886 | -5.6498
-4 | 0.0297 | 0.00534 | -0.0897 | 5.5618
-3.5 | 0.0907 | 0.00522 | -0.0908 | 17.3755
-3 | 0.152 | 0.0051 | -0.0919 | 29.8039
-2.5 | 0.2132 | 0.00498 | -0.0931 | 42.8112
-2 | 0.2744 | 0.00487 | -0.0942 | 56.345
-1.5 | 0.3355 | 0.00466 | -0.0955 | 71.9957
-1 | 0.3961 | 0.00446 | -0.0967 | 88.8117
-0.5 | 0.4574 | 0.00436 | -0.0979 | 104.9083
0 | 0.5182 | 0.00438 | -0.0991 | 118.3105
0.5 | 0.5795 | 0.00438 | -0.1003 | 132.3059
1 | 0.6403 | 0.00441 | -0.1014 | 145.1927
1.5 | 0.7013 | 0.00445 | -0.1026 | 157.5955
2 | 0.7619 | 0.00454 | -0.1037 | 167.8194
2.5 | 0.8218 | 0.00467 | -0.1048 | 175.9743
3 | 0.8813 | 0.00484 | -0.1057 | 182.0868
3.5 | 0.9399 | 0.00504 | -0.1066 | 186.4881
4 | 0.9972 | 0.00532 | -0.1072 | 187.4436
4.5 | 1.0534 | 0.00563 | -0.1077 | 187.1048
5 | 1.1069 | 0.00608 | -0.1077 | 182.0559
5.5 | 1.162 | 0.00637 | -0.108 | 182.4176
6 | 1.2144 | 0.00676 | -0.1078 | 179.645
6.5 | 1.2542 | 0.00762 | -0.1056 | 164.5932
7 | 1.2899 | 0.00841 | -0.1026 | 153.3769
8 | 1.3242 | 0.01003 | -0.09 | 132.0239
8.5 | 1.3499 | 0.01099 | -0.086 | 122.8298
9 | 1.3751 | 0.01213 | -0.0822 | 113.3636
9.5 | 1.3993 | 0.01343 | -0.0786 | 104.1921
10 | 1.4227 | 0.01487 | -0.0752 | 95.6759
10.5 | 1.4413 | 0.01663 | -0.0714 | 86.6687
11 | 1.4611 | 0.01845 | -0.068 | 79.1924
11.5 | 1.4761 | 0.02063 | -0.0644 | 71.5511
12 | 1.496 | 0.02273 | -0.0617 | 65.8161
12.5 | 1.516 | 0.02497 | -0.0591 | 60.7129
13 | 1.5382 | 0.02717 | -0.057 | 56.6139
13.5 | 1.5629 | 0.02927 | -0.0553 | 53.396
14 | 1.5841 | 0.03174 | -0.0535 | 49.9086
14.5 | 1.6021 | 0.03445 | -0.0517 | 46.5051
15 | 1.6217 | 0.03712 | -0.0501 | 43.688
15.5 | 1.656 | 0.0396 | -0.0514 | 41.8182
16 | 1.6842 | 0.0432 | -0.0528 | 38.9861
16.5 | 1.7182 | 0.04709 | -0.0557 | 36.4876
17 | 1.7433 | 0.05096 | -0.0569 | 34.2092
17.5 | 1.7517 | 0.05485 | -0.0553 | 31.9362
18 | 1.7586 | 0.05869 | -0.0534 | 29.9642
19 | 1.7422 | 0.06636 | -0.0449 | 26.2538
19.5 | 1.7511 | 0.0711 | -0.0451 | 24.6287
20 | 1.7596 | 0.07604 | -0.0455 | 23.1405

## 149. Re 20M Mach 0.25 (1)
BIGFOIL.COM POLAR EXPORT
NACA63-620 a=0.6
NACA63-620 a=0.6 |  |  |  | Cl Max: | 1.894 | at alpha= | 14 | deg
JavaFoil+Calcfoil stall+Eppler ext transition |  |  |  | L/D Max: | 126.698 | at alpha= | 4.5 | deg
Re: | 20000000 |  |  | Cd Min: | 0.00598 | at alpha= | -1 | deg
Mach: | 0.25 |  |  | Cl=0 at alpha= | -4.2154 | deg
|  |  |  | @ Cl=0.1, Cd= | 0.0061989
|  |  |  | @ Cl=0.4, Cd= | 0.0059917
|  |  |  | @ Cl=0.6, Cd= | 0.0060992
alpha (deg) | Cl | Cd | Cm | Cl/Cd
-19 | -0.546 | 0.12684 | -0.044 | -4.303
-18.5 | -0.594 | 0.11663 | -0.046 | -5.091
-18 | -0.643 | 0.10037 | -0.049 | -6.409
-17.5 | -0.685 | 0.09073 | -0.051 | -7.553
-17 | -0.731 | 0.07418 | -0.054 | -9.858
-16.5 | -0.776 | 0.05735 | -0.058 | -13.529
-16 | -0.806 | 0.0502 | -0.059 | -16.046
-15.5 | -0.83 | 0.04317 | -0.061 | -19.237
-15 | -0.848 | 0.0375 | -0.062 | -22.621
-14.5 | -0.859 | 0.03283 | -0.064 | -26.168
-14 | -0.863 | 0.0289 | -0.065 | -29.867
-13.5 | -0.861 | 0.02527 | -0.066 | -34.057
-13 | -0.854 | 0.02165 | -0.068 | -39.453
-12.5 | -0.841 | 0.01843 | -0.07 | -45.666
-12 | -0.82 | 0.01632 | -0.071 | -50.266
-11.5 | -0.797 | 0.01381 | -0.072 | -57.701
-11 | -0.764 | 0.01243 | -0.074 | -61.495
-10.5 | -0.73 | 0.01076 | -0.075 | -67.832
-10 | -0.688 | 0.00894 | -0.076 | -76.947
-9.5 | -0.643 | 0.00923 | -0.078 | -69.689
-9 | -0.596 | 0.00821 | -0.079 | -72.575
-8.5 | -0.539 | 0.00784 | -0.08 | -68.754
-8 | -0.479 | 0.00744 | -0.081 | -64.418
-7.5 | -0.418 | 0.00678 | -0.082 | -61.672
-7 | -0.356 | 0.00712 | -0.082 | -50.006
-6.5 | -0.293 | 0.00695 | -0.083 | -42.221
-6 | -0.23 | 0.00682 | -0.084 | -33.717
-5.5 | -0.166 | 0.00673 | -0.085 | -24.687
-5 | -0.102 | 0.00667 | -0.085 | -15.253
-4.5 | -0.037 | 0.00657 | -0.086 | -5.657
-4 | 0.028 | 0.0063 | -0.087 | 4.397
-3.5 | 0.093 | 0.0062 | -0.087 | 14.946
-3 | 0.158 | 0.00619 | -0.088 | 25.578
-2.5 | 0.223 | 0.00615 | -0.089 | 36.314
-2 | 0.289 | 0.00606 | -0.09 | 47.633
-1.5 | 0.354 | 0.00602 | -0.09 | 58.794
-1 | 0.419 | 0.00598 | -0.091 | 70.005
-0.5 | 0.484 | 0.006 | -0.092 | 80.674
0 | 0.549 | 0.00606 | -0.093 | 90.645
0.5 | 0.614 | 0.00611 | -0.093 | 100.566
1 | 0.679 | 0.00623 | -0.094 | 108.995
1.5 | 0.744 | 0.00639 | -0.095 | 116.323
2 | 0.803 | 0.00656 | -0.095 | 122.531
2.5 | 0.864 | 0.00723 | -0.095 | 119.499
3 | 0.926 | 0.00754 | -0.095 | 122.752
3.5 | 0.988 | 0.00791 | -0.096 | 124.898
4 | 1.04 | 0.00832 | -0.096 | 125.017
4.5 | 1.1 | 0.00868 | -0.097 | 126.698
5 | 1.159 | 0.00931 | -0.097 | 124.548
5.5 | 1.218 | 0.00994 | -0.098 | 122.578
6 | 1.276 | 0.01058 | -0.098 | 120.658
6.5 | 1.334 | 0.01133 | -0.099 | 117.716
7 | 1.39 | 0.01199 | -0.099 | 116.016
7.5 | 1.446 | 0.01268 | -0.1 | 114.064
8 | 1.5 | 0.01333 | -0.1 | 112.566
8.5 | 1.552 | 0.01403 | -0.101 | 110.609
9 | 1.601 | 0.0149 | -0.101 | 107.456
9.5 | 1.646 | 0.01659 | -0.101 | 99.185
10 | 1.691 | 0.01748 | -0.102 | 96.728
10.5 | 1.733 | 0.01842 | -0.102 | 94.073
11 | 1.77 | 0.01946 | -0.103 | 90.971
11.5 | 1.804 | 0.02058 | -0.103 | 87.652
12 | 1.834 | 0.02175 | -0.103 | 84.312
12.5 | 1.859 | 0.02298 | -0.104 | 80.93
13 | 1.877 | 0.02432 | -0.104 | 77.192
13.5 | 1.889 | 0.02576 | -0.105 | 73.305
14 | 1.894 | 0.02742 | -0.105 | 69.067
14.5 | 1.892 | 0.02909 | -0.105 | 65.054
15 | 1.884 | 0.03081 | -0.106 | 61.157
15.5 | 1.867 | 0.03289 | -0.106 | 56.775
16 | 1.839 | 0.03508 | -0.106 | 52.434
16.5 | 1.804 | 0.03747 | -0.106 | 48.133
17 | 1.76 | 0.03985 | -0.107 | 44.172
17.5 | 1.707 | 0.04286 | -0.107 | 39.84
18 | 1.641 | 0.04567 | -0.107 | 35.931
18.5 | 1.567 | 0.0488 | -0.107 | 32.116
19 | 1.485 | 0.05276 | -0.107 | 28.157

## 150. Re 20M Mach 0.25 (2)
BIGFOIL.COM POLAR EXPORT
NACA63-620 a=0.6
NACA63-620 a=0.6 |  |  |  | Cl Max: | 1.7289 | at alpha= | 20 | deg
XFOIL ncrit=9 |  |  |  | L/D Max: | 194.314 | at alpha= | 3.5 | deg
Re: | 20000000 |  |  | Cd Min: | 0.09245 | at alpha= | 20 | deg
Mach: | 0.25 |  |  | Cl=0 at alpha= | -4.2453 | deg
|  |  |  | @ Cl=0.1, Cd= | 0.0052871
|  |  |  | @ Cl=0.4, Cd= | 0.0045447
|  |  |  | @ Cl=0.6, Cd= | 0.0044197
alpha (deg) | Cl | Cd | Cm | Cl/Cd
-20 | -1.2333 | 0.0603 | -0.0985 | -20.4527
-19.5 | -1.2471 | 0.05274 | -0.1024 | -23.6462
-19 | -1.2539 | 0.04629 | -0.1051 | -27.0879
-18.5 | -1.2587 | 0.04051 | -0.107 | -31.0713
-18 | -1.2578 | 0.03565 | -0.1079 | -35.2819
-17.5 | -1.257 | 0.03122 | -0.1081 | -40.2627
-17 | -1.2491 | 0.02748 | -0.1077 | -45.4549
-16.5 | -1.24 | 0.02399 | -0.1069 | -51.6882
-16 | -1.224 | 0.02102 | -0.1059 | -58.2303
-15.5 | -1.2098 | 0.01813 | -0.1043 | -66.7292
-15 | -1.1913 | 0.01594 | -0.102 | -74.7365
-14.5 | -1.1895 | 0.0142 | -0.0959 | -83.7676
-14 | -1.159 | 0.01337 | -0.0917 | -86.6866
-13.5 | -1.1141 | 0.01254 | -0.0894 | -88.8437
-13 | -1.0634 | 0.01183 | -0.0879 | -89.8901
-12.5 | -1.0102 | 0.01115 | -0.0867 | -90.6009
-12 | -0.9549 | 0.01054 | -0.0858 | -90.5977
-11.5 | -0.8974 | 0.01001 | -0.0853 | -89.6503
-11 | -0.8391 | 0.00947 | -0.0849 | -88.6061
-10.5 | -0.7796 | 0.00901 | -0.0847 | -86.5261
-10 | -0.7192 | 0.00859 | -0.0847 | -83.7253
-9.5 | -0.6622 | 0.00784 | -0.0845 | -84.4643
-9 | -0.6007 | 0.00745 | -0.0847 | -80.6309
-8.5 | -0.5386 | 0.00714 | -0.0852 | -75.4342
-8 | -0.4758 | 0.00689 | -0.0857 | -69.0566
-7.5 | -0.4129 | 0.00665 | -0.0864 | -62.0902
-7 | -0.3494 | 0.00647 | -0.0871 | -54.0031
-6.5 | -0.2861 | 0.00629 | -0.0879 | -45.4849
-6 | -0.2226 | 0.00613 | -0.0888 | -36.3132
-5.5 | -0.159 | 0.00599 | -0.0897 | -26.5442
-5 | -0.0955 | 0.00582 | -0.0907 | -16.4089
-4.5 | -0.0323 | 0.00562 | -0.0917 | -5.7473
-4 | 0.0311 | 0.00542 | -0.0928 | 5.738
-3.5 | 0.0945 | 0.0053 | -0.0939 | 17.8302
-3 | 0.1583 | 0.00515 | -0.095 | 30.7379
-2.5 | 0.2217 | 0.00504 | -0.0962 | 43.9881
-1.5 | 0.3486 | 0.0047 | -0.0986 | 74.1702
-1 | 0.4115 | 0.00451 | -0.0999 | 91.2417
-0.5 | 0.4752 | 0.00438 | -0.1012 | 108.4932
0 | 0.5384 | 0.00441 | -0.1024 | 122.0862
0.5 | 0.602 | 0.00442 | -0.1036 | 136.1991
1 | 0.6651 | 0.00445 | -0.1048 | 149.4607
1.5 | 0.7284 | 0.0045 | -0.106 | 161.8667
2 | 0.7914 | 0.0046 | -0.1071 | 172.0435
2.5 | 0.8541 | 0.0047 | -0.1082 | 181.7234
3 | 0.9163 | 0.00485 | -0.1092 | 188.9278
3.5 | 0.9774 | 0.00503 | -0.11 | 194.3141
4 | 1.0363 | 0.00536 | -0.1105 | 193.3396
5.5 | 1.2042 | 0.00653 | -0.1103 | 184.4104
6 | 1.2577 | 0.00692 | -0.1098 | 181.7486
6.5 | 1.2996 | 0.00764 | -0.1073 | 170.1047
7 | 1.3074 | 0.00865 | -0.0987 | 151.1445
7.5 | 1.3171 | 0.00984 | -0.0912 | 133.8516
8 | 1.3337 | 0.01126 | -0.0856 | 118.4458
8.5 | 1.3587 | 0.01257 | -0.0815 | 108.0907
9 | 1.3833 | 0.01404 | -0.0777 | 98.5256
9.5 | 1.4066 | 0.01567 | -0.0739 | 89.7639
10 | 1.4266 | 0.01754 | -0.07 | 81.3341
10.5 | 1.4444 | 0.01965 | -0.0662 | 73.5064
11 | 1.464 | 0.02186 | -0.0629 | 66.9716
11.5 | 1.477 | 0.0246 | -0.0592 | 60.0407
12 | 1.4927 | 0.02738 | -0.0562 | 54.5179
12.5 | 1.5124 | 0.03008 | -0.0538 | 50.2793
13 | 1.5326 | 0.03286 | -0.0516 | 46.6403
13.5 | 1.5533 | 0.03575 | -0.0497 | 43.449
14 | 1.5747 | 0.03868 | -0.0481 | 40.711
14.5 | 1.5946 | 0.04177 | -0.0465 | 38.1757
15 | 1.6155 | 0.04488 | -0.0452 | 35.996
15.5 | 1.6367 | 0.0485 | -0.0452 | 33.7464
16 | 1.661 | 0.0527 | -0.0461 | 31.518
16.5 | 1.6879 | 0.05738 | -0.0481 | 29.4162
17 | 1.7046 | 0.06176 | -0.0481 | 27.6004
18.5 | 1.7123 | 0.07483 | -0.0415 | 22.8825
19 | 1.7159 | 0.08077 | -0.0419 | 21.2443
19.5 | 1.7239 | 0.08636 | -0.0427 | 19.9618
20 | 1.7289 | 0.09245 | -0.0438 | 18.7009

## 151. Re 20M Mach 0.50 (1)
BIGFOIL.COM POLAR EXPORT
NACA63-620 a=0.6
NACA63-620 a=0.6 |  |  |  | Cl Max: | 1.781 | at alpha= | 10.5 | deg
JavaFoil+Calcfoil stall+Eppler ext transition |  |  |  | L/D Max: | 115.262 | at alpha= | 3.5 | deg
Re: | 20000000 |  |  | Cd Min: | 0.0062 | at alpha= | -0.5 | deg
Mach: | 0.5 |  |  | Cl=0 at alpha= | -4.2153 | deg
|  |  |  | @ Cl=0.1, Cd= | 0.0066164
|  |  |  | @ Cl=0.4, Cd= | 0.0064417
|  |  |  | @ Cl=0.6, Cd= | 0.0063073
alpha (deg) | Cl | Cd | Cm | Cl/Cd
-20 | -0.921 | 0.19738 | -0.044 | -4.669
-19.5 | -0.892 | 0.18951 | -0.044 | -4.705
-19 | -0.864 | 0.17663 | -0.045 | -4.893
-18.5 | -0.835 | 0.16653 | -0.045 | -5.012
-18 | -0.804 | 0.16444 | -0.045 | -4.892
-17.5 | -0.775 | 0.16181 | -0.044 | -4.788
-17 | -0.747 | 0.14428 | -0.045 | -5.177
-16.5 | -0.719 | 0.13205 | -0.046 | -5.441
-16 | -0.687 | 0.12896 | -0.045 | -5.331
-15.5 | -0.658 | 0.12453 | -0.044 | -5.282
-15 | -0.629 | 0.11671 | -0.045 | -5.388
-14.5 | -0.602 | 0.10502 | -0.047 | -5.734
-14 | -0.577 | 0.09048 | -0.051 | -6.377
-13.5 | -0.549 | 0.08426 | -0.052 | -6.512
-13 | -0.537 | 0.06206 | -0.062 | -8.65
-12.5 | -0.484 | 0.08488 | -0.047 | -5.708
-12 | -0.46 | 0.07295 | -0.053 | -6.309
-11.5 | -0.424 | 0.08271 | -0.045 | -5.132
-11 | -0.396 | 0.07562 | -0.047 | -5.239
-10.5 | -0.408 | 0.0298 | -0.075 | -13.69
-10 | -0.574 | 0.02259 | -0.079 | -25.409
-9.5 | -0.609 | 0.0171 | -0.082 | -35.6
-9 | -0.594 | 0.01371 | -0.084 | -43.352
-8.5 | -0.557 | 0.01183 | -0.086 | -47.127
-8 | -0.507 | 0.01021 | -0.088 | -49.672
-7.5 | -0.45 | 0.00938 | -0.09 | -47.95
-7 | -0.392 | 0.00817 | -0.092 | -48.006
-6.5 | -0.324 | 0.00782 | -0.093 | -41.448
-6 | -0.255 | 0.00756 | -0.094 | -33.738
-5.5 | -0.185 | 0.00734 | -0.095 | -25.159
-5 | -0.113 | 0.00717 | -0.095 | -15.792
-4.5 | -0.041 | 0.00706 | -0.096 | -5.869
-4 | 0.031 | 0.0069 | -0.097 | 4.479
-3.5 | 0.104 | 0.0066 | -0.098 | 15.677
-3 | 0.177 | 0.0066 | -0.099 | 26.793
-2.5 | 0.25 | 0.00659 | -0.099 | 37.932
-2 | 0.323 | 0.00655 | -0.1 | 49.275
-1.5 | 0.396 | 0.00644 | -0.101 | 61.415
-1 | 0.468 | 0.00647 | -0.102 | 72.375
-0.5 | 0.541 | 0.0062 | -0.102 | 87.267
0 | 0.607 | 0.00632 | -0.102 | 96.112
0.5 | 0.678 | 0.00691 | -0.103 | 98.078
1 | 0.747 | 0.00711 | -0.103 | 105.052
1.5 | 0.817 | 0.00736 | -0.104 | 110.963
2 | 0.886 | 0.00785 | -0.104 | 112.821
2.5 | 0.955 | 0.00845 | -0.105 | 112.954
3 | 1.023 | 0.00891 | -0.105 | 114.922
3.5 | 1.092 | 0.00947 | -0.106 | 115.262
4 | 1.145 | 0.01007 | -0.106 | 113.698
4.5 | 1.211 | 0.01067 | -0.107 | 113.52
5 | 1.275 | 0.01162 | -0.107 | 109.722
5.5 | 1.339 | 0.0126 | -0.108 | 106.31
6 | 1.402 | 0.0136 | -0.108 | 103.132
6.5 | 1.464 | 0.01482 | -0.109 | 98.75
7 | 1.523 | 0.01587 | -0.109 | 95.97
7.5 | 1.582 | 0.01695 | -0.11 | 93.34
8 | 1.635 | 0.01804 | -0.11 | 90.605
8.5 | 1.682 | 0.01942 | -0.111 | 86.592
9 | 1.72 | 0.02218 | -0.111 | 77.557
9.5 | 1.753 | 0.02378 | -0.112 | 73.692
10 | 1.774 | 0.02567 | -0.112 | 69.117
10.5 | 1.781 | 0.02782 | -0.112 | 64.02
11 | 1.753 | 0.03012 | -0.113 | 58.182
11.5 | 1.668 | 0.03277 | -0.113 | 50.901
12 | 1.312 | 0.03809 | -0.113 | 34.454
12.5 | 1.104 | 0.04131 | -0.113 | 26.735
13 | 1.135 | 0.04239 | -0.114 | 26.777
13.5 | 1.163 | 0.04696 | -0.114 | 24.759
14 | 1.187 | 0.05375 | -0.114 | 22.083
14.5 | 1.212 | 0.06024 | -0.113 | 20.124
15 | 1.222 | 0.07388 | -0.111 | 16.538
15.5 | 1.158 | 0.12623 | -0.092 | 9.174

## 152. Re 20M Mach 0.50 (2)
BIGFOIL.COM POLAR EXPORT
NACA63-620 a=0.6
NACA63-620 a=0.6 |  |  |  | Cl Max: | 1.6754 | at alpha= | 19 | deg
XFOIL ncrit=9 |  |  |  | L/D Max: | 215.933 | at alpha= | 4 | deg
Re: | 20000000 |  |  | Cd Min: | 0.15681 | at alpha= | 20 | deg
Mach: | 0.5 |  |  | Cl=0 at alpha= | -4.2534 | deg
|  |  |  | @ Cl=0.1, Cd= | 0.0056313
|  |  |  | @ Cl=0.4, Cd= | 0.0049411
|  |  |  | @ Cl=0.6, Cd= | 0.0046342
alpha (deg) | Cl | Cd | Cm | Cl/Cd
-11 | -0.9837 | 0.01254 | -0.1246 | -78.445
-10 | -0.8654 | 0.01031 | -0.1145 | -83.9379
-9.5 | -0.7912 | 0.00971 | -0.1116 | -81.483
-9 | -0.7158 | 0.00919 | -0.1094 | -77.889
-8.5 | -0.6402 | 0.00871 | -0.1077 | -73.5017
-8 | -0.5696 | 0.00788 | -0.106 | -72.2843
-7.5 | -0.4937 | 0.00746 | -0.1051 | -66.1796
-7 | -0.417 | 0.00713 | -0.1046 | -58.4853
-6.5 | -0.3402 | 0.00688 | -0.1045 | -49.4477
-6 | -0.2639 | 0.00663 | -0.1046 | -39.8039
-5.5 | -0.1877 | 0.00645 | -0.105 | -29.1008
-5 | -0.1119 | 0.00626 | -0.1055 | -17.8754
-4.5 | -0.0368 | 0.00605 | -0.1062 | -6.0826
-4 | 0.0378 | 0.00584 | -0.107 | 6.4726
-3.5 | 0.1123 | 0.00559 | -0.108 | 20.0894
-3 | 0.1866 | 0.00547 | -0.1091 | 34.1133
-2.5 | 0.2614 | 0.00532 | -0.1103 | 49.1353
-2 | 0.3352 | 0.00517 | -0.1116 | 64.8356
-1.5 | 0.4088 | 0.00491 | -0.113 | 83.2587
-1 | 0.4826 | 0.00471 | -0.1144 | 102.4628
-0.5 | 0.5563 | 0.00464 | -0.1157 | 119.8922
0 | 0.6311 | 0.00463 | -0.1172 | 136.3067
0.5 | 0.705 | 0.00466 | -0.1185 | 151.2876
1 | 0.7793 | 0.0047 | -0.1198 | 165.8085
1.5 | 0.853 | 0.00481 | -0.121 | 177.3389
2 | 0.9267 | 0.00493 | -0.1221 | 187.9716
2.5 | 0.9995 | 0.00509 | -0.123 | 196.3654
3 | 1.073 | 0.00522 | -0.1238 | 205.5556
3.5 | 1.145 | 0.0054 | -0.1243 | 212.037
4 | 1.2157 | 0.00563 | -0.1245 | 215.9325
4.5 | 1.2818 | 0.00598 | -0.1238 | 214.3478
5 | 1.3361 | 0.00655 | -0.121 | 203.9847
5.5 | 1.3758 | 0.00708 | -0.1156 | 194.322
6 | 1.3737 | 0.00861 | -0.1044 | 159.547
6.5 | 1.3865 | 0.01049 | -0.0967 | 132.1735
7 | 1.4088 | 0.01231 | -0.0907 | 114.4435
7.5 | 1.4267 | 0.01445 | -0.0845 | 98.7336
8 | 1.413 | 0.01798 | -0.0757 | 78.5873
8.5 | 1.4074 | 0.02165 | -0.0685 | 65.0069
9 | 1.4216 | 0.02474 | -0.0637 | 57.4616
10 | 1.4418 | 0.03205 | -0.0547 | 44.986
10.5 | 1.4566 | 0.03585 | -0.0512 | 40.6304
11 | 1.472 | 0.03987 | -0.0482 | 36.92
11.5 | 1.4819 | 0.04445 | -0.0453 | 33.3386
12 | 1.4803 | 0.05011 | -0.0427 | 29.541
12.5 | 1.4854 | 0.05563 | -0.0408 | 26.7014
13 | 1.4946 | 0.06111 | -0.0394 | 24.4575
13.5 | 1.5108 | 0.06625 | -0.0383 | 22.8045
14 | 1.5311 | 0.07122 | -0.0375 | 21.4982
14.5 | 1.548 | 0.07669 | -0.037 | 20.1852
15 | 1.5657 | 0.0823 | -0.0368 | 19.0243
15.5 | 1.5822 | 0.08816 | -0.0369 | 17.9469
16 | 1.5976 | 0.09434 | -0.0373 | 16.9345
16.5 | 1.6141 | 0.10053 | -0.038 | 16.0559
17 | 1.627 | 0.10638 | -0.038 | 15.2942
17.5 | 1.6456 | 0.11274 | -0.039 | 14.5964
18 | 1.6586 | 0.11982 | -0.0406 | 13.8424
18.5 | 1.6696 | 0.12726 | -0.0426 | 13.1196
19 | 1.6754 | 0.13545 | -0.0453 | 12.3691
19.5 | 1.6682 | 0.14522 | -0.0493 | 11.4874
20 | 1.6467 | 0.15681 | -0.0553 | 10.5012