## index
index | Re | Mach | Datasource
1 | 50000 | 0 | JavaFoil+Calcfoil stall+Eppler ext transition
2 | 50000 | 0 | XFOIL ncrit=9
3 | 50000 | 0.1 | JavaFoil+Calcfoil stall+Eppler ext transition
4 | 50000 | 0.1 | XFOIL ncrit=9
5 | 50000 | 0.25 | JavaFoil+Calcfoil stall+Eppler ext transition
6 | 50000 | 0.25 | XFOIL ncrit=9
7 | 50000 | 0.5 | JavaFoil+Calcfoil stall+Eppler ext transition
8 | 50000 | 0.5 | XFOIL ncrit=9
9 | 100000 | 0 | JavaFoil+Calcfoil stall+Eppler ext transition
10 | 100000 | 0 | XFOIL ncrit=9
11 | 100000 | 0.1 | JavaFoil+Calcfoil stall+Eppler ext transition
12 | 100000 | 0.1 | XFOIL ncrit=9
13 | 100000 | 0.25 | JavaFoil+Calcfoil stall+Eppler ext transition
14 | 100000 | 0.25 | XFOIL ncrit=9
15 | 100000 | 0.5 | JavaFoil+Calcfoil stall+Eppler ext transition
16 | 100000 | 0.5 | XFOIL ncrit=9
17 | 250000 | 0 | JavaFoil+Calcfoil stall+Eppler ext transition
18 | 250000 | 0 | XFOIL ncrit=9
19 | 250000 | 0.1 | JavaFoil+Calcfoil stall+Eppler ext transition
20 | 250000 | 0.1 | XFOIL ncrit=9
21 | 250000 | 0.25 | JavaFoil+Calcfoil stall+Eppler ext transition
22 | 250000 | 0.25 | XFOIL ncrit=9
23 | 250000 | 0.5 | JavaFoil+Calcfoil stall+Eppler ext transition
24 | 250000 | 0.5 | XFOIL ncrit=9
25 | 500000 | 0 | JavaFoil+Calcfoil stall+Eppler ext transition
26 | 500000 | 0 | XFOIL ncrit=9
27 | 500000 | 0.1 | JavaFoil+Calcfoil stall+Eppler ext transition
28 | 500000 | 0.1 | XFOIL ncrit=9
29 | 500000 | 0.25 | JavaFoil+Calcfoil stall+Eppler ext transition
30 | 500000 | 0.25 | XFOIL ncrit=9
31 | 500000 | 0.5 | JavaFoil+Calcfoil stall+Eppler ext transition
32 | 500000 | 0.5 | XFOIL ncrit=9
33 | 750000 | 0 | JavaFoil+Calcfoil stall+Eppler ext transition
34 | 750000 | 0 | XFOIL ncrit=9
35 | 750000 | 0.1 | JavaFoil+Calcfoil stall+Eppler ext transition
36 | 750000 | 0.1 | XFOIL ncrit=9
37 | 750000 | 0.25 | JavaFoil+Calcfoil stall+Eppler ext transition
38 | 750000 | 0.25 | XFOIL ncrit=9
39 | 750000 | 0.5 | JavaFoil+Calcfoil stall+Eppler ext transition
40 | 750000 | 0.5 | XFOIL ncrit=9
41 | 1000000 | 0 | JavaFoil+Calcfoil stall+Eppler ext transition
42 | 1000000 | 0 | XFOIL ncrit=9
43 | 1000000 | 0.1 | JavaFoil+Calcfoil stall+Eppler ext transition
44 | 1000000 | 0.1 | XFOIL ncrit=9
45 | 1000000 | 0.25 | JavaFoil+Calcfoil stall+Eppler ext transition
46 | 1000000 | 0.25 | XFOIL ncrit=9
47 | 1000000 | 0.5 | JavaFoil+Calcfoil stall+Eppler ext transition
48 | 1000000 | 0.5 | XFOIL ncrit=9
49 | 2000000 | 0 | JavaFoil+Calcfoil stall+Eppler ext transition
50 | 2000000 | 0 | XFOIL ncrit=9
51 | 2000000 | 0.1 | JavaFoil+Calcfoil stall+Eppler ext transition
52 | 2000000 | 0.1 | XFOIL ncrit=9
53 | 2000000 | 0.25 | JavaFoil+Calcfoil stall+Eppler ext transition
54 | 2000000 | 0.25 | XFOIL ncrit=9
55 | 2000000 | 0.5 | JavaFoil+Calcfoil stall+Eppler ext transition
56 | 2000000 | 0.5 | XFOIL ncrit=9
57 | 3000000 | 0 | JavaFoil+Calcfoil stall+Eppler ext transition
58 | 3000000 | 0 | XFOIL ncrit=9
59 | 3000000 | 0.1 | JavaFoil+Calcfoil stall+Eppler ext transition
60 | 3000000 | 0.1 | XFOIL ncrit=9
61 | 3000000 | 0.25 | JavaFoil+Calcfoil stall+Eppler ext transition
62 | 3000000 | 0.25 | XFOIL ncrit=9
63 | 3000000 | 0.5 | JavaFoil+Calcfoil stall+Eppler ext transition
64 | 3000000 | 0.5 | XFOIL ncrit=9
65 | 4000000 | 0 | JavaFoil+Calcfoil stall+Eppler ext transition
66 | 4000000 | 0 | XFOIL ncrit=9
67 | 4000000 | 0.1 | JavaFoil+Calcfoil stall+Eppler ext transition
68 | 4000000 | 0.1 | XFOIL ncrit=9
69 | 4000000 | 0.25 | JavaFoil+Calcfoil stall+Eppler ext transition
70 | 4000000 | 0.25 | XFOIL ncrit=9
71 | 4000000 | 0.5 | JavaFoil+Calcfoil stall+Eppler ext transition
72 | 4000000 | 0.5 | XFOIL ncrit=9
73 | 5000000 | 0 | JavaFoil+Calcfoil stall+Eppler ext transition
74 | 5000000 | 0 | XFOIL ncrit=9
75 | 5000000 | 0.1 | JavaFoil+Calcfoil stall+Eppler ext transition
76 | 5000000 | 0.1 | XFOIL ncrit=9
77 | 5000000 | 0.25 | JavaFoil+Calcfoil stall+Eppler ext transition
78 | 5000000 | 0.25 | XFOIL ncrit=9
79 | 5000000 | 0.5 | JavaFoil+Calcfoil stall+Eppler ext transition
80 | 5000000 | 0.5 | XFOIL ncrit=9
81 | 6000000 | 0 | JavaFoil+Calcfoil stall+Eppler ext transition
82 | 6000000 | 0 | XFOIL ncrit=9
83 | 6000000 | 0.1 | JavaFoil+Calcfoil stall+Eppler ext transition
84 | 6000000 | 0.1 | XFOIL ncrit=9
85 | 6000000 | 0.25 | JavaFoil+Calcfoil stall+Eppler ext transition
86 | 6000000 | 0.25 | XFOIL ncrit=9
87 | 6000000 | 0.5 | JavaFoil+Calcfoil stall+Eppler ext transition
88 | 6000000 | 0.5 | XFOIL ncrit=9
89 | 7000000 | 0 | JavaFoil+Calcfoil stall+Eppler ext transition
90 | 7000000 | 0 | XFOIL ncrit=9
91 | 7000000 | 0.1 | JavaFoil+Calcfoil stall+Eppler ext transition
92 | 7000000 | 0.1 | XFOIL ncrit=9
93 | 7000000 | 0.25 | JavaFoil+Calcfoil stall+Eppler ext transition
94 | 7000000 | 0.25 | XFOIL ncrit=9
95 | 7000000 | 0.5 | JavaFoil+Calcfoil stall+Eppler ext transition
96 | 7000000 | 0.5 | XFOIL ncrit=9
97 | 8000000 | 0 | JavaFoil+Calcfoil stall+Eppler ext transition
98 | 8000000 | 0 | XFOIL ncrit=9
99 | 8000000 | 0.1 | JavaFoil+Calcfoil stall+Eppler ext transition
100 | 8000000 | 0.1 | XFOIL ncrit=9
101 | 8000000 | 0.25 | JavaFoil+Calcfoil stall+Eppler ext transition
102 | 8000000 | 0.25 | XFOIL ncrit=9
103 | 8000000 | 0.5 | JavaFoil+Calcfoil stall+Eppler ext transition
104 | 8000000 | 0.5 | XFOIL ncrit=9
105 | 10000000 | 0 | JavaFoil+Calcfoil stall+Eppler ext transition
106 | 10000000 | 0 | XFOIL ncrit=9
107 | 10000000 | 0.1 | JavaFoil+Calcfoil stall+Eppler ext transition
108 | 10000000 | 0.1 | XFOIL ncrit=9
109 | 10000000 | 0.25 | JavaFoil+Calcfoil stall+Eppler ext transition
110 | 10000000 | 0.25 | XFOIL ncrit=9
111 | 10000000 | 0.5 | JavaFoil+Calcfoil stall+Eppler ext transition
112 | 10000000 | 0.5 | XFOIL ncrit=9
113 | 12000000 | 0 | JavaFoil+Calcfoil stall+Eppler ext transition
114 | 12000000 | 0 | XFOIL ncrit=9
115 | 12000000 | 0.1 | JavaFoil+Calcfoil stall+Eppler ext transition
116 | 12000000 | 0.1 | XFOIL ncrit=9
117 | 12000000 | 0.25 | JavaFoil+Calcfoil stall+Eppler ext transition
118 | 12000000 | 0.25 | XFOIL ncrit=9
119 | 12000000 | 0.5 | JavaFoil+Calcfoil stall+Eppler ext transition
120 | 12000000 | 0.5 | XFOIL ncrit=9
121 | 14000000 | 0 | JavaFoil+Calcfoil stall+Eppler ext transition
122 | 14000000 | 0 | XFOIL ncrit=9
123 | 14000000 | 0.1 | JavaFoil+Calcfoil stall+Eppler ext transition
124 | 14000000 | 0.1 | XFOIL ncrit=9
125 | 14000000 | 0.25 | JavaFoil+Calcfoil stall+Eppler ext transition
126 | 14000000 | 0.25 | XFOIL ncrit=9
127 | 14000000 | 0.5 | JavaFoil+Calcfoil stall+Eppler ext transition
128 | 14000000 | 0.5 | XFOIL ncrit=9
129 | 16000000 | 0 | JavaFoil+Calcfoil stall+Eppler ext transition
130 | 16000000 | 0 | XFOIL ncrit=9
131 | 16000000 | 0.1 | JavaFoil+Calcfoil stall+Eppler ext transition
132 | 16000000 | 0.1 | XFOIL ncrit=9
133 | 16000000 | 0.25 | JavaFoil+Calcfoil stall+Eppler ext transition
134 | 16000000 | 0.25 | XFOIL ncrit=9
135 | 16000000 | 0.5 | JavaFoil+Calcfoil stall+Eppler ext transition
136 | 16000000 | 0.5 | XFOIL ncrit=9
137 | 18000000 | 0 | JavaFoil+Calcfoil stall+Eppler ext transition
138 | 18000000 | 0 | XFOIL ncrit=9
139 | 18000000 | 0.1 | JavaFoil+Calcfoil stall+Eppler ext transition
140 | 18000000 | 0.1 | XFOIL ncrit=9
141 | 18000000 | 0.25 | JavaFoil+Calcfoil stall+Eppler ext transition
142 | 18000000 | 0.25 | XFOIL ncrit=9
143 | 18000000 | 0.5 | JavaFoil+Calcfoil stall+Eppler ext transition
144 | 18000000 | 0.5 | XFOIL ncrit=9
145 | 20000000 | 0 | JavaFoil+Calcfoil stall+Eppler ext transition
146 | 20000000 | 0 | XFOIL ncrit=9
147 | 20000000 | 0.1 | JavaFoil+Calcfoil stall+Eppler ext transition
148 | 20000000 | 0.1 | XFOIL ncrit=9
149 | 20000000 | 0.25 | JavaFoil+Calcfoil stall+Eppler ext transition
150 | 20000000 | 0.25 | XFOIL ncrit=9
151 | 20000000 | 0.5 | JavaFoil+Calcfoil stall+Eppler ext transition
152 | 20000000 | 0.5 | XFOIL ncrit=9

## 1. Re 50k Mach 0.00 (1)
BIGFOIL.COM POLAR EXPORT
NACA63-617 a=0.5
NACA63-617 a=0.5 |  |  |  | Cl Max: | 1.635 | at alpha= | 12 | deg
JavaFoil+Calcfoil stall+Eppler ext transition |  |  |  | L/D Max: | 35.476 | at alpha= | 7 | deg
Re: | 50000 |  |  | Cd Min: | 0.01915 | at alpha= | -2 | deg
Mach: | 0 |  |  | Cl=0 at alpha= | -3.9194 | deg
|  |  |  | @ Cl=0.1, Cd= | 0.01989
|  |  |  | @ Cl=0.4, Cd= | 0.019457
|  |  |  | @ Cl=0.6, Cd= | 0.02421
alpha (deg) | Cl | Cd | Cm | Cl/Cd
-20 | -0.636 | 0.28936 | -0.016 | -2.197
-19.5 | -0.651 | 0.27095 | -0.016 | -2.401
-19 | -0.665 | 0.2606 | -0.016 | -2.551
-18.5 | -0.678 | 0.24097 | -0.016 | -2.813
-18 | -0.69 | 0.22442 | -0.016 | -3.074
-17.5 | -0.7 | 0.20871 | -0.016 | -3.356
-17 | -0.709 | 0.20024 | -0.016 | -3.541
-16.5 | -0.716 | 0.18483 | -0.016 | -3.874
-16 | -0.721 | 0.17136 | -0.016 | -4.205
-15.5 | -0.723 | 0.16663 | -0.014 | -4.337
-15 | -0.722 | 0.14948 | -0.016 | -4.832
-14.5 | -0.719 | 0.1391 | -0.016 | -5.168
-14 | -0.712 | 0.13112 | -0.016 | -5.433
-13.5 | -0.703 | 0.12413 | -0.016 | -5.661
-13 | -0.69 | 0.11566 | -0.017 | -5.962
-12.5 | -0.673 | 0.10733 | -0.017 | -6.272
-12 | -0.653 | 0.10005 | -0.017 | -6.53
-11.5 | -0.63 | 0.09384 | -0.017 | -6.715
-11 | -0.604 | 0.08826 | -0.018 | -6.84
-10.5 | -0.574 | 0.0825 | -0.018 | -6.959
-10 | -0.546 | 0.07754 | -0.033 | -7.039
-9.5 | -0.506 | 0.07272 | -0.019 | -6.961
-9 | -0.473 | 0.06822 | -0.035 | -6.937
-8.5 | -0.435 | 0.06246 | -0.038 | -6.969
-8 | -0.398 | 0.0553 | -0.043 | -7.194
-7.5 | -0.344 | 0.06068 | -0.031 | -5.669
-7 | -0.298 | 0.05737 | -0.031 | -5.197
-6.5 | -0.251 | 0.05421 | -0.032 | -4.635
-6 | -0.204 | 0.05144 | -0.032 | -3.958
-5.5 | -0.155 | 0.04864 | -0.034 | -3.195
-5 | -0.107 | 0.04633 | -0.035 | -2.302
-4.5 | -0.071 | 0.02008 | -0.068 | -3.543
-4 | -0.01 | 0.01991 | -0.068 | -0.491
-3.5 | 0.052 | 0.0198 | -0.069 | 2.617
-3 | 0.111 | 0.01991 | -0.067 | 5.562
-2.5 | 0.175 | 0.01921 | -0.069 | 9.13
-2 | 0.238 | 0.01915 | -0.07 | 12.416
-1.5 | 0.3 | 0.01921 | -0.07 | 15.605
-1 | 0.362 | 0.01932 | -0.071 | 18.713
-0.5 | 0.423 | 0.01954 | -0.071 | 21.673
0 | 0.45 | 0.02313 | -0.071 | 19.434
0.5 | 0.506 | 0.02348 | -0.072 | 21.563
1 | 0.563 | 0.02395 | -0.072 | 23.515
1.5 | 0.62 | 0.02435 | -0.073 | 25.458
2 | 0.677 | 0.02485 | -0.073 | 27.246
2.5 | 0.734 | 0.02544 | -0.074 | 28.851
3 | 0.79 | 0.02613 | -0.074 | 30.248
3.5 | 0.842 | 0.02687 | -0.075 | 31.319
4 | 0.897 | 0.02745 | -0.075 | 32.672
4.5 | 0.952 | 0.02837 | -0.076 | 33.537
5 | 1.006 | 0.02935 | -0.076 | 34.291
5.5 | 1.061 | 0.03044 | -0.077 | 34.849
6 | 1.114 | 0.03167 | -0.077 | 35.173
6.5 | 1.167 | 0.03292 | -0.078 | 35.438
7 | 1.217 | 0.0343 | -0.078 | 35.476
7.5 | 1.267 | 0.03578 | -0.078 | 35.399
8 | 1.315 | 0.03742 | -0.079 | 35.146
8.5 | 1.362 | 0.03909 | -0.079 | 34.84
9 | 1.407 | 0.04093 | -0.08 | 34.373
9.5 | 1.449 | 0.04299 | -0.08 | 33.709
10 | 1.516 | 0.04685 | -0.083 | 32.368
10.5 | 1.553 | 0.04929 | -0.083 | 31.507
11 | 1.586 | 0.05182 | -0.083 | 30.602
11.5 | 1.613 | 0.05481 | -0.084 | 29.432
12 | 1.635 | 0.05794 | -0.084 | 28.226
12.5 | 1.443 | 0.10025 | -0.042 | 14.396
13 | 1.459 | 0.10748 | -0.041 | 13.575
13.5 | 1.471 | 0.11545 | -0.04 | 12.74
14 | 1.478 | 0.12264 | -0.038 | 12.048
14.5 | 1.479 | 0.13119 | -0.037 | 11.275
15 | 1.477 | 0.14147 | -0.036 | 10.437
15.5 | 1.47 | 0.1519 | -0.036 | 9.676
16 | 1.459 | 0.15884 | -0.035 | 9.186
16.5 | 1.445 | 0.17023 | -0.034 | 8.487
17 | 1.427 | 0.18203 | -0.034 | 7.839

## 2. Re 50k Mach 0.00 (2)
BIGFOIL.COM POLAR EXPORT
NACA63-617 a=0.5
NACA63-617 a=0.5 |  |  |  | Cl Max: | 0.9705 | at alpha= | 20 | deg
XFOIL ncrit=9 |  |  |  | L/D Max: | 4.9864 | at alpha= | 10 | deg
Re: | 50000 |  |  | Cd Min: | 0.25002 | at alpha= | 20 | deg
Mach: | 0 |  |  | Cl=0 at alpha= | 1.6313 | deg
|  |  |  | @ Cl=0.1, Cd= | 0.062415
|  |  |  | @ Cl=0.4, Cd= | 0.090177
|  |  |  | @ Cl=0.6, Cd= | 0.12102
alpha (deg) | Cl | Cd | Cm | Cl/Cd
-11.5 | -0.3388 | 0.14416 | -0.0263 | -2.3502
-11 | -0.3824 | 0.14473 | -0.0236 | -2.6422
-10.5 | -0.3785 | 0.14027 | -0.0213 | -2.6984
-10 | -0.3608 | 0.13384 | -0.0254 | -2.6958
-9.5 | -0.3297 | 0.12675 | -0.029 | -2.6012
-9 | -0.313 | 0.12133 | -0.0308 | -2.5797
-8.5 | -0.2957 | 0.11626 | -0.0326 | -2.5434
-8 | -0.3005 | 0.11235 | -0.0313 | -2.6747
-7.5 | -0.3199 | 0.10894 | -0.0303 | -2.9365
-6.5 | -0.676 | 0.06914 | -0.0345 | -9.7773
-6 | -0.6607 | 0.05905 | -0.0373 | -11.1888
-5.5 | -0.6309 | 0.05265 | -0.0386 | -11.9829
-5 | -0.5938 | 0.04794 | -0.0391 | -12.3863
-4.5 | -0.5534 | 0.04474 | -0.0391 | -12.3692
-4 | -0.5137 | 0.04263 | -0.0384 | -12.0502
-3.5 | -0.473 | 0.04115 | -0.0376 | -11.4945
-3 | -0.4325 | 0.03999 | -0.0366 | -10.8152
-2.5 | -0.3913 | 0.03873 | -0.0356 | -10.1033
-2 | -0.3708 | 0.03964 | -0.0275 | -9.3542
-1.5 | -0.3548 | 0.04089 | -0.0188 | -8.6769
-1 | -0.3403 | 0.04172 | -0.0102 | -8.1568
-0.5 | -0.3218 | 0.04222 | -0.0028 | -7.622
0 | -0.2302 | 0.0443 | -0.0155 | -5.1964
1 | -0.0789 | 0.05124 | -0.0375 | -1.5398
1.5 | -0.0162 | 0.05483 | -0.0433 | -0.29546
2 | 0.0455 | 0.05923 | -0.0484 | 0.76819
2.5 | 0.0825 | 0.06119 | -0.0492 | 1.3483
3 | 0.1292 | 0.06446 | -0.0514 | 2.0043
3.5 | 0.1752 | 0.068 | -0.0535 | 2.5765
4 | 0.2195 | 0.07168 | -0.0553 | 3.0622
5.5 | 0.342 | 0.08345 | -0.0596 | 4.0983
6 | 0.3803 | 0.0877 | -0.0609 | 4.3364
7 | 0.4479 | 0.0962 | -0.0626 | 4.6559
7.5 | 0.466 | 0.09922 | -0.0619 | 4.6966
8 | 0.4894 | 0.10299 | -0.062 | 4.7519
8.5 | 0.517 | 0.10743 | -0.0627 | 4.8124
9 | 0.547 | 0.11231 | -0.0638 | 4.8704
9.5 | 0.5807 | 0.11778 | -0.0653 | 4.9304
10 | 0.6214 | 0.12462 | -0.0674 | 4.9864
10.5 | 0.6216 | 0.12778 | -0.0669 | 4.8646
11 | 0.6483 | 0.13309 | -0.0681 | 4.8711
11.5 | 0.6843 | 0.14006 | -0.07 | 4.8858
12 | 0.6893 | 0.14417 | -0.0707 | 4.7812
12.5 | 0.7278 | 0.15134 | -0.0726 | 4.809
13 | 0.7319 | 0.1558 | -0.0738 | 4.6977
13.5 | 0.7662 | 0.16296 | -0.0755 | 4.7018
14 | 0.7708 | 0.16798 | -0.0774 | 4.5886
14.5 | 0.8062 | 0.17536 | -0.079 | 4.5974
15 | 0.8098 | 0.18097 | -0.0816 | 4.4748
15.5 | 0.843 | 0.18815 | -0.0828 | 4.4805
16 | 0.8464 | 0.19409 | -0.086 | 4.3609
16.5 | 0.8788 | 0.20168 | -0.0871 | 4.3574
17 | 0.8895 | 0.20887 | -0.0904 | 4.2586
17.5 | 0.9044 | 0.21642 | -0.0934 | 4.1789
18 | 0.9233 | 0.22445 | -0.0961 | 4.1136
18.5 | 0.937 | 0.23101 | -0.0994 | 4.0561
19 | 0.9364 | 0.23537 | -0.1046 | 3.9784
19.5 | 0.9495 | 0.2421 | -0.1084 | 3.9219
20 | 0.9705 | 0.25002 | -0.1112 | 3.8817

## 3. Re 50k Mach 0.10 (1)
BIGFOIL.COM POLAR EXPORT
NACA63-617 a=0.5
NACA63-617 a=0.5 |  |  |  | Cl Max: | 1.637 | at alpha= | 12 | deg
JavaFoil+Calcfoil stall+Eppler ext transition |  |  |  | L/D Max: | 35.355 | at alpha= | 7 | deg
Re: | 50000 |  |  | Cd Min: | 0.0192 | at alpha= | -2 | deg
Mach: | 0.1 |  |  | Cl=0 at alpha= | -3.9194 | deg
|  |  |  | @ Cl=0.1, Cd= | 0.020005
|  |  |  | @ Cl=0.4, Cd= | 0.019499
|  |  |  | @ Cl=0.6, Cd= | 0.024276
alpha (deg) | Cl | Cd | Cm | Cl/Cd
-20 | -0.586 | 0.31654 | -0.016 | -1.852
-19.5 | -0.604 | 0.29542 | -0.016 | -2.045
-19 | -0.621 | 0.27609 | -0.016 | -2.251
-18.5 | -0.638 | 0.25646 | -0.016 | -2.487
-18 | -0.653 | 0.23628 | -0.016 | -2.764
-17.5 | -0.667 | 0.2225 | -0.016 | -2.997
-17 | -0.679 | 0.20415 | -0.016 | -3.326
-16.5 | -0.689 | 0.19498 | -0.016 | -3.534
-16 | -0.697 | 0.17951 | -0.016 | -3.883
-15.5 | -0.702 | 0.17456 | -0.014 | -4.023
-15 | -0.705 | 0.1556 | -0.016 | -4.53
-14.5 | -0.704 | 0.14412 | -0.016 | -4.887
-14 | -0.7 | 0.13331 | -0.016 | -5.254
-13.5 | -0.693 | 0.12644 | -0.016 | -5.482
-13 | -0.682 | 0.11713 | -0.016 | -5.825
-12.5 | -0.668 | 0.10859 | -0.017 | -6.15
-12 | -0.65 | 0.10207 | -0.017 | -6.364
-11.5 | -0.628 | 0.09502 | -0.017 | -6.606
-11 | -0.602 | 0.08875 | -0.018 | -6.788
-10.5 | -0.574 | 0.08306 | -0.018 | -6.907
-10 | -0.542 | 0.07746 | -0.019 | -6.995
-9.5 | -0.507 | 0.07332 | -0.019 | -6.914
-9 | -0.474 | 0.06874 | -0.035 | -6.899
-8.5 | -0.436 | 0.06303 | -0.038 | -6.92
-8 | -0.397 | 0.05674 | -0.042 | -7.004
-7.5 | -0.345 | 0.06067 | -0.031 | -5.692
-7 | -0.299 | 0.05771 | -0.031 | -5.189
-6.5 | -0.252 | 0.05448 | -0.032 | -4.632
-6 | -0.205 | 0.05153 | -0.032 | -3.969
-5.5 | -0.156 | 0.04885 | -0.034 | -3.197
-5 | -0.107 | 0.0465 | -0.035 | -2.305
-4.5 | -0.071 | 0.02023 | -0.068 | -3.534
-4 | -0.01 | 0.01994 | -0.069 | -0.492
-3.5 | 0.052 | 0.01985 | -0.069 | 2.623
-3 | 0.111 | 0.02004 | -0.067 | 5.544
-2.5 | 0.176 | 0.01926 | -0.07 | 9.152
-2 | 0.239 | 0.0192 | -0.07 | 12.447
-1.5 | 0.301 | 0.01926 | -0.07 | 15.641
-1 | 0.363 | 0.01937 | -0.071 | 18.762
-0.5 | 0.426 | 0.01959 | -0.071 | 21.717
0 | 0.452 | 0.02321 | -0.072 | 19.464
0.5 | 0.509 | 0.02356 | -0.072 | 21.596
1 | 0.566 | 0.02402 | -0.073 | 23.555
1.5 | 0.623 | 0.02445 | -0.073 | 25.473
2 | 0.68 | 0.02496 | -0.074 | 27.254
2.5 | 0.737 | 0.02556 | -0.074 | 28.851
3 | 0.794 | 0.02623 | -0.075 | 30.268
3.5 | 0.845 | 0.02704 | -0.075 | 31.259
4 | 0.901 | 0.02786 | -0.076 | 32.343
4.5 | 0.956 | 0.02856 | -0.076 | 33.478
5 | 1.011 | 0.02959 | -0.077 | 34.165
5.5 | 1.066 | 0.03062 | -0.077 | 34.794
6 | 1.119 | 0.03188 | -0.078 | 35.103
6.5 | 1.171 | 0.03319 | -0.078 | 35.301
7 | 1.222 | 0.03457 | -0.078 | 35.355
7.5 | 1.272 | 0.03608 | -0.079 | 35.255
8 | 1.32 | 0.03769 | -0.079 | 35.038
8.5 | 1.368 | 0.03946 | -0.08 | 34.659
9 | 1.412 | 0.04135 | -0.08 | 34.15
9.5 | 1.454 | 0.04335 | -0.081 | 33.55
10 | 1.521 | 0.04736 | -0.083 | 32.117
10.5 | 1.557 | 0.04991 | -0.084 | 31.203
11 | 1.59 | 0.05253 | -0.084 | 30.26
11.5 | 1.616 | 0.05548 | -0.084 | 29.126
12 | 1.637 | 0.05874 | -0.084 | 27.862
12.5 | 1.444 | 0.10129 | -0.042 | 14.258
13 | 1.458 | 0.10803 | -0.04 | 13.494
13.5 | 1.468 | 0.11611 | -0.039 | 12.643
14 | 1.473 | 0.12355 | -0.038 | 11.924
14.5 | 1.472 | 0.13384 | -0.037 | 11
15 | 1.466 | 0.14231 | -0.036 | 10.305
15.5 | 1.457 | 0.15289 | -0.035 | 9.527
16 | 1.443 | 0.16346 | -0.034 | 8.825
16.5 | 1.425 | 0.1725 | -0.035 | 8.258
17 | 1.403 | 0.18671 | -0.034 | 7.513

## 4. Re 50k Mach 0.10 (2)
BIGFOIL.COM POLAR EXPORT
NACA63-617 a=0.5
NACA63-617 a=0.5 |  |  |  | Cl Max: | 0.9733 | at alpha= | 20 | deg
XFOIL ncrit=9 |  |  |  | L/D Max: | 5.3361 | at alpha= | 15.5 | deg
Re: | 50000 |  |  | Cd Min: | 0.25104 | at alpha= | 20 | deg
Mach: | 0.1 |  |  | Cl=0 at alpha= | 1.6441 | deg
|  |  |  | @ Cl=0.1, Cd= | 0.062686
|  |  |  | @ Cl=0.4, Cd= | 0.090624
|  |  |  | @ Cl=0.6, Cd= | 0.12208
alpha (deg) | Cl | Cd | Cm | Cl/Cd
-11.5 | -0.3384 | 0.14491 | -0.0262 | -2.3352
-11 | -0.3796 | 0.14522 | -0.0236 | -2.614
-10.5 | -0.3787 | 0.14108 | -0.0226 | -2.6843
-10 | -0.3481 | 0.13338 | -0.0265 | -2.6098
-9.5 | -0.3195 | 0.12667 | -0.0305 | -2.5223
-9 | -0.3057 | 0.12151 | -0.0319 | -2.5158
-8.5 | -0.2929 | 0.11674 | -0.0331 | -2.509
-8 | -0.2952 | 0.11264 | -0.0324 | -2.6207
-7.5 | -0.5378 | 0.09694 | -0.0394 | -5.5478
-7 | -0.6016 | 0.08304 | -0.0391 | -7.2447
-6.5 | -0.6766 | 0.07087 | -0.0341 | -9.5471
-6 | -0.6635 | 0.06092 | -0.0367 | -10.8913
-5.5 | -0.6357 | 0.05384 | -0.0384 | -11.8072
-5 | -0.5992 | 0.0488 | -0.0391 | -12.2787
-4.5 | -0.5584 | 0.04545 | -0.0393 | -12.286
-4 | -0.5191 | 0.04311 | -0.0385 | -12.0413
-3.5 | -0.4782 | 0.04153 | -0.0378 | -11.5146
-3 | -0.4375 | 0.04035 | -0.0367 | -10.8426
-2.5 | -0.3955 | 0.03915 | -0.0359 | -10.1022
-2 | -0.372 | 0.03976 | -0.0286 | -9.3561
-1.5 | -0.3554 | 0.04105 | -0.0199 | -8.6577
-1 | -0.3405 | 0.04195 | -0.0113 | -8.1168
-0.5 | -0.3242 | 0.04243 | -0.0032 | -7.6408
0 | -0.2311 | 0.04472 | -0.0153 | -5.1677
1 | -0.0815 | 0.05134 | -0.0372 | -1.5875
1.5 | -0.0168 | 0.05514 | -0.0435 | -0.30468
2 | 0.0415 | 0.0592 | -0.048 | 0.70101
2.5 | 0.081 | 0.06134 | -0.0492 | 1.3205
3 | 0.129 | 0.06474 | -0.0516 | 1.9926
3.5 | 0.1757 | 0.06836 | -0.0538 | 2.5702
4 | 0.2204 | 0.07211 | -0.0557 | 3.0564
5 | 0.3053 | 0.08006 | -0.0588 | 3.8134
5.5 | 0.3443 | 0.08412 | -0.0601 | 4.093
6.5 | 0.4147 | 0.09234 | -0.0619 | 4.491
7 | 0.4374 | 0.09554 | -0.0615 | 4.5782
7.5 | 0.4609 | 0.09908 | -0.0614 | 4.6518
8 | 0.4885 | 0.10325 | -0.062 | 4.7312
8.5 | 0.5178 | 0.10785 | -0.0629 | 4.8011
9 | 0.5493 | 0.11288 | -0.0641 | 4.8662
10 | 0.6127 | 0.12439 | -0.067 | 4.9256
10.5 | 0.6208 | 0.12811 | -0.0669 | 4.8458
11.5 | 0.6782 | 0.14012 | -0.07 | 4.8401
12 | 0.6922 | 0.14475 | -0.0709 | 4.782
12.5 | 0.7233 | 0.15161 | -0.0727 | 4.7708
13 | 0.7356 | 0.15642 | -0.074 | 4.7027
13.5 | 0.7633 | 0.1634 | -0.0758 | 4.6714
14 | 0.7729 | 0.16856 | -0.0777 | 4.5853
14.5 | 0.8046 | 0.17596 | -0.0794 | 4.5726
15 | 0.8094 | 0.18144 | -0.082 | 4.461
15.5 | 0.9136 | 0.17121 | -0.0711 | 5.3361
16 | 0.9091 | 0.17978 | -0.075 | 5.0567
16.5 | 0.9359 | 0.18406 | -0.0752 | 5.0848
17 | 0.9231 | 0.19603 | -0.0821 | 4.709
17.5 | 0.9337 | 0.20792 | -0.087 | 4.4907
18 | 0.9242 | 0.22523 | -0.097 | 4.1034
18.5 | 0.9423 | 0.23278 | -0.0998 | 4.048
19 | 0.9396 | 0.2364 | -0.1053 | 3.9746
19.5 | 0.9524 | 0.24312 | -0.1092 | 3.9174
20 | 0.9733 | 0.25104 | -0.1121 | 3.8771

## 5. Re 50k Mach 0.25 (1)
BIGFOIL.COM POLAR EXPORT
NACA63-617 a=0.5
NACA63-617 a=0.5 |  |  |  | Cl Max: | 1.624 | at alpha= | 11.5 | deg
JavaFoil+Calcfoil stall+Eppler ext transition |  |  |  | L/D Max: | 34.714 | at alpha= | 7 | deg
Re: | 50000 |  |  | Cd Min: | 0.01962 | at alpha= | -2 | deg
Mach: | 0.25 |  |  | Cl=0 at alpha= | -3.9206 | deg
|  |  |  | @ Cl=0.1, Cd= | 0.020587
|  |  |  | @ Cl=0.4, Cd= | 0.019873
|  |  |  | @ Cl=0.6, Cd= | 0.024735
alpha (deg) | Cl | Cd | Cm | Cl/Cd
-17.5 | -0.351 | 0.38288 | -0.018 | -0.917
-17 | -0.4 | 0.32907 | -0.017 | -1.214
-16.5 | -0.444 | 0.28737 | -0.017 | -1.544
-16 | -0.484 | 0.28125 | -0.016 | -1.72
-15.5 | -0.519 | 0.24458 | -0.016 | -2.123
-15 | -0.55 | 0.21091 | -0.016 | -2.607
-14.5 | -0.575 | 0.17896 | -0.017 | -3.215
-14 | -0.595 | 0.16434 | -0.017 | -3.622
-13.5 | -0.609 | 0.14708 | -0.016 | -4.142
-13 | -0.617 | 0.13599 | -0.016 | -4.537
-12.5 | -0.619 | 0.12263 | -0.016 | -5.046
-12 | -0.614 | 0.1121 | -0.017 | -5.481
-11.5 | -0.604 | 0.10322 | -0.017 | -5.851
-11 | -0.588 | 0.0971 | -0.016 | -6.053
-10.5 | -0.566 | 0.08765 | -0.018 | -6.461
-10 | -0.54 | 0.08255 | -0.017 | -6.539
-9.5 | -0.509 | 0.07537 | -0.019 | -6.753
-9 | -0.474 | 0.07108 | -0.018 | -6.67
-8.5 | -0.44 | 0.06691 | -0.035 | -6.576
-8 | -0.401 | 0.06033 | -0.04 | -6.653
-7.5 | -0.353 | 0.06265 | -0.031 | -5.628
-7 | -0.306 | 0.05892 | -0.031 | -5.196
-6.5 | -0.258 | 0.0555 | -0.032 | -4.654
-6 | -0.21 | 0.05237 | -0.033 | -4.002
-5.5 | -0.16 | 0.04965 | -0.034 | -3.224
-5 | -0.11 | 0.04707 | -0.035 | -2.336
-4.5 | -0.073 | 0.02057 | -0.07 | -3.568
-4 | -0.01 | 0.02035 | -0.07 | -0.496
-3.5 | 0.053 | 0.02014 | -0.071 | 2.656
-3 | 0.113 | 0.02071 | -0.068 | 5.46
-2.5 | 0.177 | 0.02023 | -0.07 | 8.743
-2 | 0.246 | 0.01962 | -0.072 | 12.521
-1.5 | 0.31 | 0.01963 | -0.072 | 15.766
-1 | 0.373 | 0.01978 | -0.073 | 18.875
-0.5 | 0.437 | 0.02 | -0.073 | 21.862
0 | 0.464 | 0.02372 | -0.074 | 19.548
0.5 | 0.522 | 0.02416 | -0.074 | 21.618
1 | 0.581 | 0.02459 | -0.075 | 23.61
1.5 | 0.64 | 0.02504 | -0.075 | 25.542
2 | 0.698 | 0.02561 | -0.076 | 27.272
2.5 | 0.757 | 0.02626 | -0.076 | 28.828
3 | 0.815 | 0.02701 | -0.077 | 30.175
3.5 | 0.867 | 0.02784 | -0.077 | 31.151
4 | 0.924 | 0.02877 | -0.078 | 32.128
4.5 | 0.981 | 0.02957 | -0.078 | 33.166
5 | 1.037 | 0.03065 | -0.079 | 33.825
5.5 | 1.092 | 0.03183 | -0.079 | 34.322
6 | 1.147 | 0.03313 | -0.08 | 34.632
6.5 | 1.2 | 0.03459 | -0.08 | 34.702
7 | 1.252 | 0.03608 | -0.08 | 34.714
7.5 | 1.303 | 0.03773 | -0.081 | 34.519
8 | 1.351 | 0.03961 | -0.081 | 34.101
8.5 | 1.398 | 0.04146 | -0.082 | 33.72
9 | 1.442 | 0.04361 | -0.082 | 33.06
9.5 | 1.51 | 0.04788 | -0.085 | 31.526
10 | 1.546 | 0.05076 | -0.085 | 30.458
10.5 | 1.579 | 0.0536 | -0.086 | 29.456
11 | 1.606 | 0.05687 | -0.086 | 28.236
11.5 | 1.624 | 0.0601 | -0.086 | 27.023
12 | 1.43 | 0.09946 | -0.042 | 14.374
12.5 | 1.438 | 0.10729 | -0.04 | 13.407
13 | 1.442 | 0.11527 | -0.039 | 12.507
13.5 | 1.439 | 0.1236 | -0.038 | 11.642
14 | 1.428 | 0.13541 | -0.037 | 10.544
14.5 | 1.406 | 0.14413 | -0.035 | 9.757
15 | 1.377 | 0.15835 | -0.034 | 8.697
15.5 | 1.341 | 0.17259 | -0.033 | 7.77
16 | 1.297 | 0.18819 | -0.033 | 6.894
16.5 | 1.246 | 0.20394 | -0.031 | 6.112

## 6. Re 50k Mach 0.25 (2)
BIGFOIL.COM POLAR EXPORT
NACA63-617 a=0.5
NACA63-617 a=0.5 |  |  |  | Cl Max: | 0.9905 | at alpha= | 20 | deg
XFOIL ncrit=9 |  |  |  | L/D Max: | 5.0254 | at alpha= | 15.5 | deg
Re: | 50000 |  |  | Cd Min: | 0.25707 | at alpha= | 20 | deg
Mach: | 0.25 |  |  | Cl=0 at alpha= | 1.7363 | deg
|  |  |  | @ Cl=0.1, Cd= | 0.064501
|  |  |  | @ Cl=0.4, Cd= | 0.092827
|  |  |  | @ Cl=0.6, Cd= | 0.12556
alpha (deg) | Cl | Cd | Cm | Cl/Cd
-11 | -0.3618 | 0.14741 | -0.0241 | -2.4544
-10.5 | -0.3258 | 0.13956 | -0.029 | -2.3345
-10 | -0.3027 | 0.13339 | -0.033 | -2.2693
-9.5 | -0.2902 | 0.12812 | -0.0353 | -2.2651
-9 | -0.2748 | 0.12305 | -0.0375 | -2.2332
-8.5 | -0.271 | 0.11883 | -0.0375 | -2.2806
-8 | -0.2718 | 0.11452 | -0.0375 | -2.3734
-7.5 | -0.4178 | 0.10072 | -0.0453 | -4.1481
-7 | -0.5403 | 0.0894 | -0.044 | -6.0436
-6 | -0.6679 | 0.07125 | -0.0328 | -9.374
-5.5 | -0.6564 | 0.06154 | -0.0361 | -10.6662
-5 | -0.6273 | 0.05424 | -0.0384 | -11.5653
-4.5 | -0.5886 | 0.04922 | -0.0394 | -11.9586
-4 | -0.5479 | 0.04601 | -0.0394 | -11.9083
-3.5 | -0.5046 | 0.04377 | -0.039 | -11.5284
-3 | -0.4626 | 0.04234 | -0.038 | -10.9258
-2.5 | -0.4192 | 0.04129 | -0.0371 | -10.1526
-2 | -0.3789 | 0.04054 | -0.0349 | -9.3463
-1.5 | -0.3609 | 0.04185 | -0.0255 | -8.6237
-1 | -0.3456 | 0.04303 | -0.0161 | -8.0316
-0.5 | -0.3312 | 0.04372 | -0.007 | -7.5755
0 | -0.2604 | 0.0461 | -0.0102 | -5.6486
0.5 | -0.1621 | 0.04968 | -0.0273 | -3.2629
1.5 | -0.0215 | 0.05698 | -0.0441 | -0.37733
2 | 0.024 | 0.05913 | -0.0465 | 0.40589
2.5 | 0.0777 | 0.06274 | -0.0499 | 1.2384
3.5 | 0.1803 | 0.07084 | -0.0556 | 2.5452
4 | 0.2229 | 0.07451 | -0.0571 | 2.9915
4.5 | 0.2541 | 0.07714 | -0.057 | 3.294
5 | 0.2884 | 0.08035 | -0.0574 | 3.5893
5.5 | 0.3242 | 0.08405 | -0.0583 | 3.8572
6 | 0.3592 | 0.08793 | -0.0591 | 4.0851
6.5 | 0.3936 | 0.09201 | -0.06 | 4.2778
7 | 0.4273 | 0.09631 | -0.0609 | 4.4367
7.5 | 0.4608 | 0.10086 | -0.062 | 4.5687
8 | 0.4949 | 0.10575 | -0.0632 | 4.6799
9 | 0.5677 | 0.11729 | -0.0664 | 4.8401
9.5 | 0.5753 | 0.12056 | -0.0659 | 4.7719
10 | 0.5988 | 0.12536 | -0.0667 | 4.7766
10.5 | 0.6358 | 0.13162 | -0.0685 | 4.8306
11 | 0.6557 | 0.13724 | -0.0697 | 4.7778
11.5 | 0.6737 | 0.14201 | -0.0707 | 4.744
12 | 0.7056 | 0.14885 | -0.0726 | 4.7403
12.5 | 0.7193 | 0.15364 | -0.0738 | 4.6817
13 | 0.7475 | 0.16052 | -0.0757 | 4.6567
13.5 | 0.7604 | 0.16577 | -0.0775 | 4.5871
14 | 0.7922 | 0.17325 | -0.0794 | 4.5726
14.5 | 0.7991 | 0.17874 | -0.082 | 4.4707
15 | 0.874 | 0.17411 | -0.0751 | 5.0198
15.5 | 0.8992 | 0.17893 | -0.0758 | 5.0254
16 | 0.9151 | 0.18505 | -0.0779 | 4.9451
16.5 | 0.9301 | 0.19205 | -0.0803 | 4.843
17 | 0.9258 | 0.20293 | -0.0867 | 4.5622
18.5 | 0.9558 | 0.23874 | -0.104 | 4.0035
19 | 0.9576 | 0.24229 | -0.1092 | 3.9523
19.5 | 0.9691 | 0.24891 | -0.1137 | 3.8934
20 | 0.9905 | 0.25707 | -0.1169 | 3.853

## 7. Re 50k Mach 0.50 (1)
BIGFOIL.COM POLAR EXPORT
NACA63-617 a=0.5
NACA63-617 a=0.5 |  |  |  | Cl Max: | 1.567 | at alpha= | 9.5 | deg
JavaFoil+Calcfoil stall+Eppler ext transition |  |  |  | L/D Max: | 31.87 | at alpha= | 5.5 | deg
Re: | 50000 |  |  | Cd Min: | 0.02172 | at alpha= | -3 | deg
Mach: | 0.5 |  |  | Cl=0 at alpha= | -3.9225 | deg
|  |  |  | @ Cl=0.1, Cd= | 0.021794
|  |  |  | @ Cl=0.4, Cd= | 0.021933
|  |  |  | @ Cl=0.6, Cd= | 0.026894
alpha (deg) | Cl | Cd | Cm | Cl/Cd
-20 | -0.919 | 0.43062 | -0.037 | -2.133
-19.5 | -0.89 | 0.4338 | -0.037 | -2.053
-19 | -0.862 | 0.42507 | -0.037 | -2.029
-18.5 | -0.834 | 0.40967 | -0.037 | -2.036
-18 | -0.806 | 0.40903 | -0.038 | -1.971
-17.5 | -0.776 | 0.39344 | -0.036 | -1.972
-17 | -0.747 | 0.38589 | -0.036 | -1.936
-16.5 | -0.719 | 0.38168 | -0.036 | -1.884
-16 | -0.691 | 0.35454 | -0.036 | -1.949
-15.5 | -0.663 | 0.38115 | -0.036 | -1.738
-15 | -0.633 | 0.34384 | -0.034 | -1.84
-14.5 | -0.604 | 0.31665 | -0.034 | -1.908
-14 | -0.576 | 0.3354 | -0.034 | -1.716
-13.5 | -0.547 | 0.33422 | -0.034 | -1.638
-13 | -0.519 | 0.32864 | -0.034 | -1.579
-12.5 | -0.49 | 0.31151 | -0.034 | -1.574
-12 | -0.461 | 0.28086 | -0.031 | -1.641
-11.5 | -0.432 | 0.26795 | -0.031 | -1.614
-11 | -0.404 | 0.26115 | -0.032 | -1.547
-10.5 | -0.376 | 0.26171 | -0.032 | -1.435
-10 | -0.346 | 0.22961 | -0.028 | -1.508
-9.5 | -0.317 | 0.15829 | -0.02 | -2.004
-9 | -0.289 | 0.1703 | -0.018 | -1.696
-8.5 | -0.374 | 0.09456 | -0.018 | -3.958
-8 | -0.393 | 0.07406 | -0.018 | -5.309
-7.5 | -0.368 | 0.06653 | -0.019 | -5.537
-7 | -0.328 | 0.06 | -0.022 | -5.459
-6.5 | -0.284 | 0.05612 | -0.044 | -5.059
-6 | -0.23 | 0.05739 | -0.035 | -4.004
-5.5 | -0.176 | 0.05328 | -0.036 | -3.312
-5 | -0.122 | 0.05031 | -0.037 | -2.418
-4.5 | -0.066 | 0.04761 | -0.038 | -1.382
-4 | -0.011 | 0.02298 | -0.076 | -0.477
-3.5 | 0.06 | 0.02189 | -0.078 | 2.725
-3 | 0.131 | 0.02172 | -0.079 | 6.024
-2.5 | 0.191 | 0.0235 | -0.074 | 8.116
-2 | 0.262 | 0.02287 | -0.076 | 11.446
-1.5 | 0.335 | 0.02234 | -0.077 | 14.986
-1 | 0.41 | 0.02187 | -0.079 | 18.767
-0.5 | 0.489 | 0.02195 | -0.081 | 22.27
0 | 0.516 | 0.02622 | -0.082 | 19.672
0.5 | 0.582 | 0.02672 | -0.082 | 21.77
1 | 0.647 | 0.02735 | -0.083 | 23.665
1.5 | 0.712 | 0.02802 | -0.084 | 25.421
2 | 0.778 | 0.02884 | -0.084 | 26.961
2.5 | 0.842 | 0.02978 | -0.085 | 28.286
3 | 0.907 | 0.03083 | -0.085 | 29.422
3.5 | 0.962 | 0.03204 | -0.086 | 30.009
4 | 1.024 | 0.03334 | -0.086 | 30.723
4.5 | 1.087 | 0.03479 | -0.087 | 31.234
5 | 1.148 | 0.03616 | -0.087 | 31.748
5.5 | 1.209 | 0.03793 | -0.088 | 31.87
6 | 1.268 | 0.03984 | -0.088 | 31.824
6.5 | 1.325 | 0.04201 | -0.088 | 31.533
7 | 1.377 | 0.04438 | -0.089 | 31.035
7.5 | 1.426 | 0.0469 | -0.089 | 30.415
8 | 1.471 | 0.04983 | -0.09 | 29.513
8.5 | 1.511 | 0.053 | -0.09 | 28.498
9 | 1.56 | 0.06145 | -0.093 | 25.385
9.5 | 1.567 | 0.06628 | -0.093 | 23.647
10 | 1.356 | 0.09203 | -0.044 | 14.733
10.5 | 1.302 | 0.10666 | -0.04 | 12.206
11 | 1.067 | 0.1401 | -0.032 | 7.618
11.5 | 0.855 | 0.21036 | -0.037 | 4.064
12 | 0.882 | 0.24141 | -0.039 | 3.653
12.5 | 0.91 | 0.2987 | -0.044 | 3.045
13 | 0.936 | 0.2985 | -0.045 | 3.136
13.5 | 0.963 | 0.29215 | -0.047 | 3.296
14 | 0.991 | 0.32305 | -0.05 | 3.066
14.5 | 1.017 | 0.32719 | -0.052 | 3.11

## 8. Re 50k Mach 0.50 (2)
BIGFOIL.COM POLAR EXPORT
NACA63-617 a=0.5
NACA63-617 a=0.5 |  |  |  | Cl Max: | 1.0893 | at alpha= | 20 | deg
XFOIL ncrit=9 |  |  |  | L/D Max: | 4.6219 | at alpha= | 15 | deg
Re: | 50000 |  |  | Cd Min: | 0.29245 | at alpha= | 20 | deg
Mach: | 0.5 |  |  | Cl=0 at alpha= | 2.1669 | deg
|  |  |  | @ Cl=0.1, Cd= | 0.072088
|  |  |  | @ Cl=0.4, Cd= | 0.10101
|  |  |  | @ Cl=0.6, Cd= | 0.13314
alpha (deg) | Cl | Cd | Cm | Cl/Cd
-9.5 | -0.2331 | 0.1395 | -0.0521 | -1.671
-9 | -0.2229 | 0.13489 | -0.0541 | -1.6525
-8.5 | -0.2056 | 0.12891 | -0.052 | -1.5949
-7.5 | -0.2896 | 0.11409 | -0.0601 | -2.5383
-7 | -0.3298 | 0.10847 | -0.058 | -3.0405
-6.5 | -0.3987 | 0.10196 | -0.0568 | -3.9104
-5.5 | -0.5812 | 0.09938 | -0.0189 | -5.8483
-5 | -0.6212 | 0.08913 | -0.0217 | -6.9696
-4.5 | -0.6593 | 0.07536 | -0.0304 | -8.7487
-4 | -0.6507 | 0.0662 | -0.0342 | -9.8293
-3.5 | -0.6219 | 0.05979 | -0.0359 | -10.4014
-3 | -0.5792 | 0.05393 | -0.039 | -10.7398
-2.5 | -0.5309 | 0.0505 | -0.04 | -10.5129
-2 | -0.4788 | 0.04834 | -0.0402 | -9.9048
-1.5 | -0.4282 | 0.04721 | -0.0395 | -9.0701
-1 | -0.3788 | 0.04692 | -0.0378 | -8.0733
-0.5 | -0.3415 | 0.04965 | -0.0288 | -6.8781
0.5 | -0.2727 | 0.05429 | -0.0114 | -5.023
1 | -0.136 | 0.05914 | -0.0305 | -2.2996
1.5 | -0.0901 | 0.06017 | -0.0359 | -1.4974
2 | -0.0217 | 0.06364 | -0.0436 | -0.34098
2.5 | 0.0433 | 0.06781 | -0.0493 | 0.63855
3 | 0.104 | 0.07239 | -0.0536 | 1.4367
3.5 | 0.149 | 0.07574 | -0.0553 | 1.9673
4 | 0.1881 | 0.07876 | -0.0561 | 2.3883
4.5 | 0.229 | 0.08231 | -0.0572 | 2.7822
5 | 0.2701 | 0.08628 | -0.0584 | 3.1305
5.5 | 0.3105 | 0.09048 | -0.0597 | 3.4317
6 | 0.3502 | 0.09492 | -0.061 | 3.6894
6.5 | 0.3892 | 0.09962 | -0.0623 | 3.9068
7 | 0.4284 | 0.10468 | -0.0638 | 4.0925
7.5 | 0.4683 | 0.11022 | -0.0655 | 4.2488
8 | 0.5091 | 0.11643 | -0.0674 | 4.3726
8.5 | 0.5278 | 0.12028 | -0.0675 | 4.3881
9 | 0.5515 | 0.1248 | -0.0682 | 4.4191
9.5 | 0.5855 | 0.13057 | -0.0699 | 4.4842
10 | 0.6277 | 0.13806 | -0.0722 | 4.5466
10.5 | 0.6398 | 0.14217 | -0.0731 | 4.5002
11 | 0.6807 | 0.14923 | -0.0752 | 4.5614
11.5 | 0.6971 | 0.15462 | -0.0769 | 4.5085
12 | 0.7374 | 0.16204 | -0.079 | 4.5507
12.5 | 0.7502 | 0.16749 | -0.0813 | 4.4791
13 | 0.7873 | 0.17492 | -0.0833 | 4.5009
13.5 | 0.8016 | 0.18108 | -0.0862 | 4.4268
14 | 0.8338 | 0.18824 | -0.0883 | 4.4295
14.5 | 0.8488 | 0.19497 | -0.0918 | 4.3535
15 | 0.8997 | 0.19466 | -0.0883 | 4.6219
15.5 | 0.9294 | 0.20158 | -0.0902 | 4.6106
16 | 0.9437 | 0.20992 | -0.0946 | 4.4955
16.5 | 0.9535 | 0.21965 | -0.1005 | 4.341
17.5 | 0.9745 | 0.24411 | -0.1155 | 3.9921
18 | 0.9956 | 0.25363 | -0.1201 | 3.9254
18.5 | 1.0269 | 0.26547 | -0.1235 | 3.8682
19 | 1.0374 | 0.27045 | -0.1295 | 3.8358
19.5 | 1.0579 | 0.27971 | -0.1345 | 3.7821
20 | 1.0893 | 0.29245 | -0.1377 | 3.7247

## 9. Re 100k Mach 0.00 (1)
BIGFOIL.COM POLAR EXPORT
NACA63-617 a=0.5
NACA63-617 a=0.5 |  |  |  | Cl Max: | 1.69 | at alpha= | 13.5 | deg
JavaFoil+Calcfoil stall+Eppler ext transition |  |  |  | L/D Max: | 49.227 | at alpha= | 7 | deg
Re: | 100000 |  |  | Cd Min: | 0.01443 | at alpha= | -2.5 | deg
Mach: | 0 |  |  | Cl=0 at alpha= | -3.9194 | deg
|  |  |  | @ Cl=0.1, Cd= | 0.014772
|  |  |  | @ Cl=0.4, Cd= | 0.014732
|  |  |  | @ Cl=0.6, Cd= | 0.01786
alpha (deg) | Cl | Cd | Cm | Cl/Cd
-20 | -0.636 | 0.25138 | -0.016 | -2.529
-19.5 | -0.651 | 0.2322 | -0.016 | -2.802
-19 | -0.665 | 0.2186 | -0.016 | -3.041
-18.5 | -0.678 | 0.20736 | -0.016 | -3.27
-18 | -0.69 | 0.19535 | -0.016 | -3.532
-17.5 | -0.7 | 0.18424 | -0.016 | -3.802
-17 | -0.709 | 0.17259 | -0.016 | -4.109
-16.5 | -0.716 | 0.16348 | -0.016 | -4.38
-16 | -0.721 | 0.15316 | -0.016 | -4.705
-15.5 | -0.723 | 0.14586 | -0.014 | -4.954
-15 | -0.722 | 0.13262 | -0.016 | -5.446
-14.5 | -0.719 | 0.12503 | -0.017 | -5.749
-14 | -0.712 | 0.1169 | -0.017 | -6.094
-13.5 | -0.703 | 0.10898 | -0.017 | -6.448
-13 | -0.69 | 0.10291 | -0.017 | -6.702
-12.5 | -0.673 | 0.09629 | -0.018 | -6.992
-12 | -0.653 | 0.08949 | -0.018 | -7.301
-11.5 | -0.63 | 0.0839 | -0.018 | -7.511
-11 | -0.604 | 0.07879 | -0.019 | -7.663
-10.5 | -0.58 | 0.07575 | -0.035 | -7.656
-10 | -0.548 | 0.07046 | -0.037 | -7.782
-9.5 | -0.514 | 0.06591 | -0.038 | -7.791
-9 | -0.479 | 0.05938 | -0.042 | -8.07
-8.5 | -0.481 | 0.03177 | -0.058 | -15.152
-8 | -0.454 | 0.02379 | -0.063 | -19.097
-7.5 | -0.344 | 0.05507 | -0.032 | -6.25
-7 | -0.298 | 0.05225 | -0.033 | -5.711
-6.5 | -0.252 | 0.04904 | -0.034 | -5.13
-6 | -0.204 | 0.04647 | -0.035 | -4.388
-5.5 | -0.193 | 0.01689 | -0.069 | -11.416
-5 | -0.132 | 0.01653 | -0.069 | -7.997
-4.5 | -0.071 | 0.01626 | -0.07 | -4.375
-4 | -0.01 | 0.01608 | -0.07 | -0.608
-3.5 | 0.052 | 0.01591 | -0.07 | 3.256
-3 | 0.114 | 0.01444 | -0.071 | 7.867
-2.5 | 0.175 | 0.01443 | -0.071 | 12.161
-2 | 0.238 | 0.01445 | -0.071 | 16.455
-1.5 | 0.3 | 0.01453 | -0.072 | 20.629
-1 | 0.362 | 0.01462 | -0.072 | 24.736
-0.5 | 0.423 | 0.0148 | -0.073 | 28.619
0 | 0.457 | 0.0171 | -0.073 | 26.717
0.5 | 0.515 | 0.01739 | -0.074 | 29.588
1 | 0.572 | 0.01771 | -0.074 | 32.296
1.5 | 0.63 | 0.01802 | -0.075 | 34.934
2 | 0.688 | 0.01841 | -0.075 | 37.366
2.5 | 0.746 | 0.01882 | -0.076 | 39.609
3 | 0.803 | 0.01936 | -0.076 | 41.471
3.5 | 0.855 | 0.01986 | -0.077 | 43.049
4 | 0.911 | 0.02011 | -0.077 | 45.293
4.5 | 0.966 | 0.02079 | -0.078 | 46.474
5 | 1.022 | 0.02152 | -0.078 | 47.48
5.5 | 1.077 | 0.02233 | -0.078 | 48.243
6 | 1.131 | 0.02319 | -0.079 | 48.764
6.5 | 1.184 | 0.02412 | -0.079 | 49.106
7 | 1.235 | 0.02509 | -0.08 | 49.227
7.5 | 1.286 | 0.02622 | -0.08 | 49.032
8 | 1.335 | 0.02743 | -0.081 | 48.653
8.5 | 1.382 | 0.02876 | -0.081 | 48.062
9 | 1.428 | 0.03015 | -0.082 | 47.355
9.5 | 1.471 | 0.0317 | -0.082 | 46.398
10 | 1.523 | 0.03983 | -0.083 | 38.23
10.5 | 1.56 | 0.0421 | -0.084 | 37.048
11 | 1.593 | 0.04436 | -0.084 | 35.906
11.5 | 1.621 | 0.04687 | -0.084 | 34.584
12 | 1.645 | 0.04948 | -0.085 | 33.252
12.5 | 1.665 | 0.05225 | -0.085 | 31.875
13 | 1.681 | 0.05535 | -0.085 | 30.368
13.5 | 1.69 | 0.05893 | -0.085 | 28.681
14 | 1.483 | 0.11141 | -0.045 | 13.309
14.5 | 1.482 | 0.11887 | -0.042 | 12.467
15 | 1.479 | 0.12723 | -0.04 | 11.621
15.5 | 1.471 | 0.13441 | -0.039 | 10.945
16 | 1.461 | 0.14256 | -0.039 | 10.245
16.5 | 1.446 | 0.15154 | -0.038 | 9.542
17 | 1.428 | 0.1594 | -0.037 | 8.959
17.5 | 1.407 | 0.17098 | -0.037 | 8.229
18 | 1.383 | 0.18118 | -0.036 | 7.632
18.5 | 1.356 | 0.1898 | -0.035 | 7.143

## 10. Re 100k Mach 0.00 (2)
BIGFOIL.COM POLAR EXPORT
NACA63-617 a=0.5
NACA63-617 a=0.5 |  |  |  | Cl Max: | 0.8858 | at alpha= | 10 | deg
XFOIL ncrit=9 |  |  |  | L/D Max: | 10.8968 | at alpha= | 10 | deg
Re: | 100000 |  |  | Cd Min: | 0.08129 | at alpha= | 10 | deg
Mach: | 0 |  |  | Cl=0 at alpha= | -1.7373 | deg
|  |  |  | @ Cl=0.1, Cd= | 0.042184
|  |  |  | @ Cl=0.4, Cd= | 0.056214
|  |  |  | @ Cl=0.6, Cd= | 0.065933
alpha (deg) | Cl | Cd | Cm | Cl/Cd
-9.5 | -0.1837 | 0.07357 | -0.105 | -2.4969
-9 | -0.3747 | 0.04971 | -0.1156 | -7.5377
-8.5 | -0.3882 | 0.04449 | -0.1111 | -8.7256
-8 | -0.3568 | 0.04115 | -0.1092 | -8.6707
-7.5 | -0.339 | 0.03897 | -0.1056 | -8.699
-7 | -0.2939 | 0.03635 | -0.1044 | -8.0853
-6.5 | -0.2745 | 0.03554 | -0.1003 | -7.7237
-6 | -0.2232 | 0.0338 | -0.0998 | -6.6036
-5.5 | -0.2042 | 0.03352 | -0.0955 | -6.0919
-4.5 | -0.1459 | 0.03255 | -0.0892 | -4.4823
-4 | -0.1185 | 0.03127 | -0.0861 | -3.7896
-3.5 | -0.103 | 0.03263 | -0.0805 | -3.1566
-2.5 | -0.0455 | 0.03532 | -0.0725 | -1.2882
-2 | -0.0155 | 0.03675 | -0.0689 | -0.42177
-1.5 | 0.014 | 0.03799 | -0.0655 | 0.36852
-1 | 0.0421 | 0.0394 | -0.0616 | 1.0685
-0.5 | 0.0661 | 0.04071 | -0.0576 | 1.6237
0 | 0.0968 | 0.04197 | -0.0546 | 2.3064
0.5 | 0.1173 | 0.04334 | -0.0509 | 2.7065
1 | 0.197 | 0.04498 | -0.058 | 4.3797
1.5 | 0.2553 | 0.04665 | -0.0631 | 5.4727
2 | 0.2046 | 0.0548 | -0.0613 | 3.7336
2.5 | 0.3458 | 0.05061 | -0.0649 | 6.8326
3 | 0.3495 | 0.05396 | -0.0626 | 6.477
3.5 | 0.3927 | 0.05597 | -0.0626 | 7.0163
4 | 0.445 | 0.05772 | -0.0632 | 7.7096
5 | 0.4938 | 0.06323 | -0.061 | 7.8096
6 | 0.6042 | 0.06604 | -0.0616 | 9.149
6.5 | 0.6304 | 0.06866 | -0.0606 | 9.1815
7 | 0.6599 | 0.07121 | -0.0597 | 9.267
7.5 | 0.6929 | 0.07354 | -0.059 | 9.4221
8 | 0.7273 | 0.07577 | -0.0583 | 9.5988
8.5 | 0.7636 | 0.07776 | -0.0576 | 9.82
9 | 0.8024 | 0.07938 | -0.0568 | 10.1083
9.5 | 0.8429 | 0.08061 | -0.0559 | 10.4565
10 | 0.8858 | 0.08129 | -0.0548 | 10.8968

## 11. Re 100k Mach 0.10 (1)
BIGFOIL.COM POLAR EXPORT
NACA63-617 a=0.5
NACA63-617 a=0.5 |  |  |  | Cl Max: | 1.684 | at alpha= | 13.5 | deg
JavaFoil+Calcfoil stall+Eppler ext transition |  |  |  | L/D Max: | 48.996 | at alpha= | 7 | deg
Re: | 100000 |  |  | Cd Min: | 0.01446 | at alpha= | -2.5 | deg
Mach: | 0.1 |  |  | Cl=0 at alpha= | -3.9194 | deg
|  |  |  | @ Cl=0.1, Cd= | 0.014812
|  |  |  | @ Cl=0.4, Cd= | 0.014766
|  |  |  | @ Cl=0.6, Cd= | 0.017922
alpha (deg) | Cl | Cd | Cm | Cl/Cd
-20 | -0.586 | 0.26022 | -0.016 | -2.252
-19.5 | -0.604 | 0.24622 | -0.016 | -2.453
-19 | -0.621 | 0.23316 | -0.016 | -2.665
-18.5 | -0.638 | 0.21949 | -0.016 | -2.906
-18 | -0.653 | 0.20245 | -0.016 | -3.226
-17.5 | -0.667 | 0.18999 | -0.016 | -3.51
-17 | -0.679 | 0.17911 | -0.016 | -3.791
-16.5 | -0.689 | 0.16752 | -0.016 | -4.114
-16 | -0.697 | 0.15475 | -0.016 | -4.504
-15.5 | -0.702 | 0.15069 | -0.015 | -4.66
-15 | -0.705 | 0.13534 | -0.016 | -5.208
-14.5 | -0.704 | 0.12771 | -0.016 | -5.515
-14 | -0.7 | 0.1185 | -0.017 | -5.911
-13.5 | -0.693 | 0.11208 | -0.017 | -6.185
-13 | -0.682 | 0.10407 | -0.017 | -6.556
-12.5 | -0.668 | 0.09729 | -0.018 | -6.864
-12 | -0.65 | 0.09053 | -0.018 | -7.175
-11.5 | -0.628 | 0.08461 | -0.018 | -7.42
-11 | -0.602 | 0.07934 | -0.019 | -7.593
-10.5 | -0.579 | 0.07647 | -0.035 | -7.574
-10 | -0.548 | 0.0713 | -0.037 | -7.687
-9.5 | -0.514 | 0.06663 | -0.038 | -7.712
-9 | -0.479 | 0.06034 | -0.041 | -7.944
-8.5 | -0.479 | 0.03353 | -0.058 | -14.295
-8 | -0.454 | 0.02449 | -0.063 | -18.539
-7.5 | -0.346 | 0.05516 | -0.032 | -6.264
-7 | -0.3 | 0.05229 | -0.033 | -5.73
-6.5 | -0.253 | 0.04919 | -0.034 | -5.137
-6 | -0.205 | 0.04659 | -0.035 | -4.395
-5.5 | -0.194 | 0.01691 | -0.069 | -11.45
-5 | -0.133 | 0.01657 | -0.07 | -8.017
-4.5 | -0.071 | 0.0163 | -0.07 | -4.385
-4 | -0.01 | 0.0161 | -0.07 | -0.61
-3.5 | 0.052 | 0.01595 | -0.071 | 3.264
-3 | 0.114 | 0.01448 | -0.071 | 7.883
-2.5 | 0.176 | 0.01446 | -0.071 | 12.19
-2 | 0.239 | 0.01449 | -0.072 | 16.492
-1.5 | 0.301 | 0.01457 | -0.072 | 20.673
-1 | 0.363 | 0.01466 | -0.072 | 24.799
-0.5 | 0.426 | 0.01484 | -0.073 | 28.676
0 | 0.459 | 0.01716 | -0.073 | 26.75
0.5 | 0.517 | 0.01745 | -0.074 | 29.626
1 | 0.575 | 0.01778 | -0.074 | 32.325
1.5 | 0.633 | 0.01811 | -0.075 | 34.931
2 | 0.691 | 0.0185 | -0.075 | 37.365
2.5 | 0.749 | 0.01892 | -0.076 | 39.598
3 | 0.807 | 0.01946 | -0.077 | 41.452
3.5 | 0.859 | 0.02003 | -0.077 | 42.859
4 | 0.915 | 0.02062 | -0.077 | 44.382
4.5 | 0.971 | 0.02093 | -0.078 | 46.382
5 | 1.027 | 0.02167 | -0.078 | 47.376
5.5 | 1.082 | 0.02247 | -0.079 | 48.15
6 | 1.136 | 0.02339 | -0.079 | 48.573
6.5 | 1.189 | 0.02431 | -0.08 | 48.917
7 | 1.241 | 0.02532 | -0.08 | 48.996
7.5 | 1.291 | 0.02648 | -0.081 | 48.767
8 | 1.34 | 0.02772 | -0.081 | 48.357
8.5 | 1.388 | 0.02901 | -0.081 | 47.853
9 | 1.433 | 0.03048 | -0.082 | 47.029
9.5 | 1.476 | 0.03203 | -0.082 | 46.08
10 | 1.528 | 0.04031 | -0.084 | 37.9
10.5 | 1.564 | 0.0426 | -0.084 | 36.721
11 | 1.597 | 0.04496 | -0.084 | 35.515
11.5 | 1.624 | 0.04746 | -0.085 | 34.215
12 | 1.647 | 0.05035 | -0.085 | 32.716
12.5 | 1.665 | 0.05316 | -0.085 | 31.328
13 | 1.679 | 0.05625 | -0.085 | 29.849
13.5 | 1.684 | 0.06015 | -0.085 | 28.004
14 | 1.479 | 0.11228 | -0.046 | 13.175
14.5 | 1.474 | 0.12051 | -0.041 | 12.234
15 | 1.468 | 0.12867 | -0.039 | 11.409
15.5 | 1.458 | 0.13683 | -0.038 | 10.654
16 | 1.444 | 0.14567 | -0.038 | 9.911
16.5 | 1.426 | 0.1543 | -0.039 | 9.241
17 | 1.404 | 0.16422 | -0.038 | 8.549
17.5 | 1.378 | 0.17317 | -0.037 | 7.959
18 | 1.349 | 0.1874 | -0.035 | 7.2
18.5 | 1.318 | 0.19594 | -0.035 | 6.727

## 12. Re 100k Mach 0.10 (2)
BIGFOIL.COM POLAR EXPORT
NACA63-617 a=0.5
NACA63-617 a=0.5 |  |  |  | Cl Max: | 1.3741 | at alpha= | 18.5 | deg
XFOIL ncrit=9 |  |  |  | L/D Max: | 22.9683 | at alpha= | 13 | deg
Re: | 100000 |  |  | Cd Min: | 0.16184 | at alpha= | 20 | deg
Mach: | 0.1 |  |  | Cl=0 at alpha= | -1.6915 | deg
|  |  |  | @ Cl=0.1, Cd= | 0.042741
|  |  |  | @ Cl=0.4, Cd= | 0.056648
|  |  |  | @ Cl=0.6, Cd= | 0.067681
alpha (deg) | Cl | Cd | Cm | Cl/Cd
-13.5 | -0.1004 | 0.12594 | -0.0778 | -0.79721
-13 | -0.2041 | 0.12798 | -0.0723 | -1.5948
-12.5 | -0.1733 | 0.11951 | -0.0784 | -1.4501
-12 | -0.1965 | 0.11419 | -0.088 | -1.7208
-11.5 | -0.1406 | 0.10754 | -0.0855 | -1.3074
-11 | -0.1412 | 0.10159 | -0.0889 | -1.3899
-10.5 | -0.1673 | 0.09673 | -0.0945 | -1.7296
-10 | -0.263 | 0.06913 | -0.1161 | -3.8044
-9.5 | -0.337 | 0.05733 | -0.1186 | -5.8782
-9 | -0.3645 | 0.05079 | -0.1168 | -7.1766
-8.5 | -0.3827 | 0.04538 | -0.1124 | -8.4332
-8 | -0.3546 | 0.04182 | -0.1103 | -8.4792
-7.5 | -0.3392 | 0.03955 | -0.1065 | -8.5765
-7 | -0.3059 | 0.0373 | -0.1041 | -8.2011
-6.5 | -0.2763 | 0.03609 | -0.1009 | -7.6559
-6 | -0.2405 | 0.03471 | -0.0988 | -6.9288
-5.5 | -0.2055 | 0.0338 | -0.0962 | -6.0799
-5 | -0.1772 | 0.03346 | -0.0928 | -5.2959
-4.5 | -0.1462 | 0.03281 | -0.0898 | -4.456
-4 | -0.1334 | 0.03209 | -0.085 | -4.1571
-3.5 | -0.1024 | 0.03272 | -0.0812 | -3.1296
-3 | -0.0831 | 0.03429 | -0.0763 | -2.4234
-2 | -0.024 | 0.03705 | -0.0685 | -0.64777
-1.5 | 0.0149 | 0.03811 | -0.0658 | 0.39097
-1 | 0.035 | 0.03974 | -0.0615 | 0.88072
-0.5 | 0.068 | 0.04084 | -0.0581 | 1.665
0 | 0.089 | 0.04231 | -0.0542 | 2.1035
0.5 | 0.1191 | 0.04349 | -0.0513 | 2.7386
1 | 0.1847 | 0.04525 | -0.0563 | 4.0818
1.5 | 0.2602 | 0.04667 | -0.0634 | 5.5753
2 | 0.2768 | 0.04948 | -0.0626 | 5.5942
2.5 | 0.3562 | 0.05052 | -0.0657 | 7.0507
3 | 0.3497 | 0.05414 | -0.0626 | 6.4592
3.5 | 0.3864 | 0.05641 | -0.0622 | 6.8498
4 | 0.4551 | 0.05761 | -0.0638 | 7.8997
5 | 0.4937 | 0.06349 | -0.061 | 7.776
5.5 | 0.5289 | 0.06591 | -0.0605 | 8.0246
6.5 | 0.6381 | 0.06863 | -0.0608 | 9.2977
7 | 0.6667 | 0.0712 | -0.0599 | 9.3638
7.5 | 0.6993 | 0.07354 | -0.0591 | 9.5091
8 | 0.7335 | 0.07577 | -0.0584 | 9.6806
8.5 | 0.7698 | 0.07775 | -0.0576 | 9.901
9 | 0.8088 | 0.07933 | -0.0568 | 10.1954
9.5 | 0.8498 | 0.08051 | -0.0558 | 10.5552
10 | 0.8935 | 0.08109 | -0.0546 | 11.0186
10.5 | 0.9393 | 0.08106 | -0.0533 | 11.5877
11 | 0.989 | 0.08012 | -0.0516 | 12.344
12 | 1.1683 | 0.06592 | -0.0463 | 17.723
12.5 | 1.1951 | 0.06603 | -0.0439 | 18.0993
13 | 1.2984 | 0.05653 | -0.0409 | 22.9683
13.5 | 1.3196 | 0.05804 | -0.0387 | 22.736
14 | 1.3197 | 0.06249 | -0.0368 | 21.1186
14.5 | 1.3082 | 0.06892 | -0.0356 | 18.9814
15 | 1.2973 | 0.07576 | -0.035 | 17.1238
15.5 | 1.2916 | 0.08244 | -0.0347 | 15.6672
16 | 1.3002 | 0.0874 | -0.034 | 14.8764
16.5 | 1.3128 | 0.09226 | -0.0336 | 14.2294
17 | 1.3324 | 0.09638 | -0.0331 | 13.8244
17.5 | 1.359 | 0.09981 | -0.0324 | 13.6159
18 | 1.3537 | 0.10772 | -0.0341 | 12.5668
18.5 | 1.3741 | 0.11237 | -0.0343 | 12.2284
19 | 1.3397 | 0.12474 | -0.0392 | 10.7399
19.5 | 1.2949 | 0.1399 | -0.0468 | 9.2559
20 | 1.2245 | 0.16184 | -0.06 | 7.5661

## 13. Re 100k Mach 0.25 (1)
BIGFOIL.COM POLAR EXPORT
NACA63-617 a=0.5
NACA63-617 a=0.5 |  |  |  | Cl Max: | 1.654 | at alpha= | 12.5 | deg
JavaFoil+Calcfoil stall+Eppler ext transition |  |  |  | L/D Max: | 47.942 | at alpha= | 7 | deg
Re: | 100000 |  |  | Cd Min: | 0.01466 | at alpha= | -2.5 | deg
Mach: | 0.25 |  |  | Cl=0 at alpha= | -3.9206 | deg
|  |  |  | @ Cl=0.1, Cd= | 0.015078
|  |  |  | @ Cl=0.4, Cd= | 0.015004
|  |  |  | @ Cl=0.6, Cd= | 0.018316
alpha (deg) | Cl | Cd | Cm | Cl/Cd
-17.5 | -0.352 | 0.22605 | -0.026 | -1.558
-17 | -0.401 | 0.21224 | -0.027 | -1.889
-16.5 | -0.444 | 0.23228 | -0.018 | -1.911
-16 | -0.484 | 0.22512 | -0.017 | -2.149
-15.5 | -0.519 | 0.20241 | -0.016 | -2.565
-15 | -0.55 | 0.17724 | -0.016 | -3.102
-14.5 | -0.575 | 0.15055 | -0.017 | -3.821
-14 | -0.595 | 0.13737 | -0.017 | -4.333
-13.5 | -0.609 | 0.12596 | -0.017 | -4.836
-13 | -0.617 | 0.11739 | -0.017 | -5.256
-12.5 | -0.619 | 0.10591 | -0.017 | -5.843
-12 | -0.614 | 0.09772 | -0.017 | -6.287
-11.5 | -0.604 | 0.09012 | -0.018 | -6.702
-11 | -0.588 | 0.08745 | -0.017 | -6.722
-10.5 | -0.566 | 0.07913 | -0.019 | -7.157
-10 | -0.54 | 0.07475 | -0.018 | -7.222
-9.5 | -0.509 | 0.06885 | -0.02 | -7.394
-9 | -0.474 | 0.06468 | -0.02 | -7.331
-8.5 | -0.444 | 0.05949 | -0.041 | -7.459
-8 | -0.444 | 0.03166 | -0.06 | -14.029
-7.5 | -0.353 | 0.0565 | -0.033 | -6.243
-7 | -0.306 | 0.05349 | -0.033 | -5.728
-6.5 | -0.258 | 0.05025 | -0.034 | -5.143
-6 | -0.21 | 0.04725 | -0.035 | -4.442
-5.5 | -0.16 | 0.04473 | -0.036 | -3.584
-5 | -0.136 | 0.01691 | -0.071 | -8.061
-4.5 | -0.073 | 0.01664 | -0.072 | -4.41
-4 | -0.01 | 0.01634 | -0.072 | -0.617
-3.5 | 0.053 | 0.01618 | -0.072 | 3.306
-3 | 0.117 | 0.01468 | -0.073 | 7.986
-2.5 | 0.181 | 0.01466 | -0.073 | 12.353
-2 | 0.246 | 0.01469 | -0.073 | 16.723
-1.5 | 0.31 | 0.0148 | -0.074 | 20.921
-1 | 0.373 | 0.01492 | -0.074 | 25.038
-0.5 | 0.437 | 0.01512 | -0.075 | 28.923
0 | 0.471 | 0.0176 | -0.075 | 26.756
0.5 | 0.53 | 0.01791 | -0.076 | 29.612
1 | 0.59 | 0.01826 | -0.076 | 32.286
1.5 | 0.649 | 0.01859 | -0.077 | 34.935
2 | 0.709 | 0.01904 | -0.077 | 37.254
2.5 | 0.769 | 0.01948 | -0.078 | 39.445
3 | 0.827 | 0.02006 | -0.078 | 41.237
3.5 | 0.881 | 0.02068 | -0.079 | 42.586
4 | 0.938 | 0.02134 | -0.079 | 43.966
4.5 | 0.995 | 0.0217 | -0.08 | 45.865
5 | 1.052 | 0.02251 | -0.08 | 46.743
5.5 | 1.109 | 0.02339 | -0.081 | 47.398
6 | 1.164 | 0.02436 | -0.081 | 47.803
6.5 | 1.218 | 0.02545 | -0.082 | 47.868
7 | 1.271 | 0.02651 | -0.082 | 47.942
7.5 | 1.322 | 0.02777 | -0.083 | 47.596
8 | 1.37 | 0.02917 | -0.083 | 46.98
8.5 | 1.418 | 0.03063 | -0.084 | 46.31
9 | 1.462 | 0.03223 | -0.084 | 45.377
9.5 | 1.516 | 0.04088 | -0.085 | 37.081
10 | 1.553 | 0.04331 | -0.086 | 35.853
10.5 | 1.586 | 0.04584 | -0.086 | 34.591
11 | 1.613 | 0.04876 | -0.086 | 33.09
11.5 | 1.634 | 0.05152 | -0.087 | 31.707
12 | 1.647 | 0.0548 | -0.087 | 30.062
12.5 | 1.654 | 0.05821 | -0.087 | 28.416
13 | 1.646 | 0.0633 | -0.086 | 25.996
13.5 | 1.442 | 0.11115 | -0.043 | 12.973
14 | 1.43 | 0.12057 | -0.041 | 11.857
14.5 | 1.407 | 0.12882 | -0.039 | 10.926
15 | 1.378 | 0.14022 | -0.037 | 9.828
15.5 | 1.342 | 0.15162 | -0.036 | 8.85
16 | 1.298 | 0.16392 | -0.036 | 7.919
16.5 | 1.247 | 0.17576 | -0.034 | 7.095
17 | 1.189 | 0.18949 | -0.033 | 6.277
17.5 | 1.126 | 0.20059 | -0.032 | 5.613

## 14. Re 100k Mach 0.25 (2)
BIGFOIL.COM POLAR EXPORT
NACA63-617 a=0.5
NACA63-617 a=0.5 |  |  |  | Cl Max: | 1.3128 | at alpha= | 17.5 | deg
XFOIL ncrit=9 |  |  |  | L/D Max: | 19.2584 | at alpha= | 13.5 | deg
Re: | 100000 |  |  | Cd Min: | 0.23377 | at alpha= | 20 | deg
Mach: | 0.25 |  |  | Cl=0 at alpha= | -1.5469 | deg
|  |  |  | @ Cl=0.1, Cd= | 0.04424
|  |  |  | @ Cl=0.4, Cd= | 0.059247
|  |  |  | @ Cl=0.6, Cd= | 0.071893
alpha (deg) | Cl | Cd | Cm | Cl/Cd
-20 | -0.4788 | 0.22574 | 0.0049 | -2.121
-19.5 | -0.4583 | 0.21954 | 0.0001 | -2.0875
-19 | -0.4532 | 0.21751 | -0.0078 | -2.0836
-18.5 | -0.419 | 0.2062 | -0.01 | -2.032
-18 | -0.3959 | 0.19963 | -0.0145 | -1.9832
-17.5 | -0.3999 | 0.19868 | -0.0236 | -2.0128
-17 | -0.3538 | 0.1858 | -0.0249 | -1.9042
-16.5 | -0.3414 | 0.18071 | -0.0321 | -1.8892
-16 | -0.3163 | 0.17196 | -0.0372 | -1.8394
-15.5 | -0.2921 | 0.16532 | -0.0428 | -1.7669
-15 | -0.2736 | 0.15802 | -0.0483 | -1.7314
-14 | -0.2252 | 0.14425 | -0.0611 | -1.5612
-13.5 | -0.2051 | 0.13605 | -0.0711 | -1.5075
-13 | -0.196 | 0.13068 | -0.0802 | -1.4998
-12.5 | -0.1485 | 0.12141 | -0.082 | -1.2231
-12 | -0.1678 | 0.11658 | -0.0889 | -1.4394
-11.5 | -0.1254 | 0.11032 | -0.0876 | -1.1367
-11 | -0.1211 | 0.10443 | -0.0903 | -1.1596
-10 | -0.0959 | 0.09401 | -0.0933 | -1.0201
-9.5 | -0.257 | 0.06226 | -0.1226 | -4.1279
-9 | -0.3 | 0.05597 | -0.1221 | -5.36
-8.5 | -0.336 | 0.0506 | -0.1195 | -6.6403
-8 | -0.3455 | 0.04673 | -0.1154 | -7.3935
-7.5 | -0.3316 | 0.0428 | -0.112 | -7.7477
-7 | -0.3246 | 0.04085 | -0.1068 | -7.9461
-6.5 | -0.2792 | 0.03809 | -0.1054 | -7.33
-6 | -0.2711 | 0.03738 | -0.0997 | -7.2525
-5.5 | -0.2067 | 0.0354 | -0.1002 | -5.839
-5 | -0.2073 | 0.03571 | -0.0933 | -5.8051
-4.5 | -0.1401 | 0.03403 | -0.0941 | -4.117
-4 | -0.1545 | 0.03489 | -0.0854 | -4.4282
-3.5 | -0.0891 | 0.03318 | -0.0864 | -2.6854
-3 | -0.1012 | 0.03515 | -0.0777 | -2.8791
-2.5 | -0.0541 | 0.03637 | -0.0752 | -1.4875
-2 | -0.0396 | 0.03805 | -0.0698 | -1.0407
-1.5 | 0.0041 | 0.03926 | -0.0671 | 0.10443
-1 | 0.0211 | 0.04083 | -0.0624 | 0.51678
-0.5 | 0.0612 | 0.04205 | -0.0593 | 1.4554
0 | 0.077 | 0.04355 | -0.0549 | 1.7681
0.5 | 0.117 | 0.04475 | -0.0526 | 2.6145
1 | 0.1424 | 0.04624 | -0.0502 | 3.0796
1.5 | 0.2215 | 0.04848 | -0.0597 | 4.5689
2 | 0.2823 | 0.05022 | -0.063 | 5.6213
2.5 | 0.3 | 0.05313 | -0.0619 | 5.6465
3 | 0.3605 | 0.05492 | -0.0634 | 6.5641
3.5 | 0.3843 | 0.05763 | -0.0623 | 6.6684
4 | 0.4111 | 0.06039 | -0.0614 | 6.8074
4.5 | 0.4513 | 0.06273 | -0.0612 | 7.1943
5 | 0.5233 | 0.06384 | -0.0624 | 8.1971
5.5 | 0.5448 | 0.06676 | -0.0612 | 8.1606
6 | 0.5727 | 0.06956 | -0.0603 | 8.2332
6.5 | 0.6043 | 0.07226 | -0.0596 | 8.3629
7 | 0.6395 | 0.07476 | -0.059 | 8.554
7.5 | 0.6751 | 0.07725 | -0.0584 | 8.7392
8 | 0.7118 | 0.07963 | -0.0579 | 8.9388
8.5 | 0.7497 | 0.08182 | -0.0572 | 9.1628
9 | 0.7898 | 0.08367 | -0.0564 | 9.4395
9.5 | 0.8322 | 0.08506 | -0.0555 | 9.7837
10 | 0.8779 | 0.08579 | -0.0543 | 10.2331
10.5 | 0.9027 | 0.0885 | -0.0532 | 10.2
11 | 0.9726 | 0.08563 | -0.051 | 11.3582
12 | 1.0398 | 0.08734 | -0.0476 | 11.9052
13 | 1.2587 | 0.06591 | -0.0384 | 19.0973
13.5 | 1.288 | 0.06688 | -0.036 | 19.2584
14 | 1.2867 | 0.07219 | -0.0347 | 17.8238
14.5 | 1.2784 | 0.07892 | -0.0341 | 16.1987
15 | 1.2723 | 0.0858 | -0.034 | 14.8287
15.5 | 1.275 | 0.09193 | -0.0337 | 13.8692
16 | 1.2907 | 0.0965 | -0.0331 | 13.3751
16.5 | 1.3036 | 0.10189 | -0.033 | 12.7942
17 | 1.3012 | 0.10986 | -0.0346 | 11.8442
17.5 | 1.3128 | 0.11579 | -0.0353 | 11.3378
18 | 1.2769 | 0.12934 | -0.0413 | 9.8724
18.5 | 1.224 | 0.14708 | -0.0512 | 8.322
19 | 1.1363 | 0.17545 | -0.0693 | 6.4765
19.5 | 1.032 | 0.22209 | -0.0972 | 4.6468
20 | 1.0399 | 0.23377 | -0.1031 | 4.4484

## 15. Re 100k Mach 0.50 (1)
BIGFOIL.COM POLAR EXPORT
NACA63-617 a=0.5
NACA63-617 a=0.5 |  |  |  | Cl Max: | 1.574 | at alpha= | 9.5 | deg
JavaFoil+Calcfoil stall+Eppler ext transition |  |  |  | L/D Max: | 43.495 | at alpha= | 5.5 | deg
Re: | 100000 |  |  | Cd Min: | 0.01578 | at alpha= | -2.5 | deg
Mach: | 0.5 |  |  | Cl=0 at alpha= | -3.9225 | deg
|  |  |  | @ Cl=0.1, Cd= | 0.017315
|  |  |  | @ Cl=0.4, Cd= | 0.016155
|  |  |  | @ Cl=0.6, Cd= | 0.02
alpha (deg) | Cl | Cd | Cm | Cl/Cd
-20 | -0.919 | 0.34384 | -0.037 | -2.672
-19.5 | -0.891 | 0.34332 | -0.037 | -2.594
-19 | -0.862 | 0.32653 | -0.037 | -2.641
-18.5 | -0.834 | 0.33464 | -0.037 | -2.493
-18 | -0.806 | 0.31535 | -0.038 | -2.556
-17.5 | -0.776 | 0.32129 | -0.036 | -2.415
-17 | -0.747 | 0.30625 | -0.036 | -2.44
-16.5 | -0.719 | 0.3072 | -0.036 | -2.341
-16 | -0.691 | 0.27159 | -0.037 | -2.544
-15.5 | -0.663 | 0.28679 | -0.037 | -2.31
-15 | -0.633 | 0.268 | -0.035 | -2.361
-14.5 | -0.604 | 0.25432 | -0.035 | -2.376
-14 | -0.576 | 0.25303 | -0.035 | -2.275
-13.5 | -0.547 | 0.25135 | -0.035 | -2.178
-13 | -0.519 | 0.24574 | -0.035 | -2.112
-12.5 | -0.49 | 0.23267 | -0.036 | -2.108
-12 | -0.461 | 0.22317 | -0.032 | -2.065
-11.5 | -0.432 | 0.21324 | -0.032 | -2.028
-11 | -0.404 | 0.19647 | -0.033 | -2.056
-10.5 | -0.376 | 0.19366 | -0.033 | -1.939
-10 | -0.346 | 0.18054 | -0.029 | -1.918
-9.5 | -0.317 | 0.12486 | -0.02 | -2.541
-9 | -0.289 | 0.13658 | -0.019 | -2.115
-8.5 | -0.374 | 0.0814 | -0.019 | -4.598
-8 | -0.393 | 0.0658 | -0.019 | -5.976
-7.5 | -0.368 | 0.05973 | -0.02 | -6.168
-7 | -0.331 | 0.05662 | -0.042 | -5.854
-6.5 | -0.305 | 0.03663 | -0.063 | -8.325
-6 | -0.23 | 0.05114 | -0.036 | -4.494
-5.5 | -0.177 | 0.04787 | -0.037 | -3.689
-5 | -0.122 | 0.04494 | -0.039 | -2.712
-4.5 | -0.08 | 0.01793 | -0.078 | -4.464
-4 | -0.011 | 0.01773 | -0.079 | -0.633
-3.5 | 0.06 | 0.01745 | -0.08 | 3.418
-3 | 0.131 | 0.01721 | -0.08 | 7.602
-2.5 | 0.202 | 0.01578 | -0.081 | 12.815
-2 | 0.275 | 0.01583 | -0.081 | 17.349
-1.5 | 0.346 | 0.01602 | -0.082 | 21.605
-1 | 0.418 | 0.0162 | -0.082 | 25.769
-0.5 | 0.489 | 0.01645 | -0.083 | 29.718
0 | 0.523 | 0.01956 | -0.083 | 26.723
0.5 | 0.59 | 0.01993 | -0.084 | 29.584
1 | 0.656 | 0.02039 | -0.085 | 32.174
1.5 | 0.722 | 0.0209 | -0.085 | 34.55
2 | 0.788 | 0.02155 | -0.086 | 36.573
2.5 | 0.854 | 0.02223 | -0.086 | 38.413
3 | 0.919 | 0.02306 | -0.087 | 39.865
3.5 | 0.975 | 0.02394 | -0.087 | 40.71
4 | 1.038 | 0.02492 | -0.088 | 41.655
4.5 | 1.101 | 0.02602 | -0.088 | 42.323
5 | 1.163 | 0.02686 | -0.089 | 43.307
5.5 | 1.225 | 0.02816 | -0.089 | 43.495
6 | 1.284 | 0.02961 | -0.09 | 43.369
6.5 | 1.342 | 0.03133 | -0.09 | 42.839
7 | 1.395 | 0.03306 | -0.091 | 42.212
7.5 | 1.445 | 0.03498 | -0.091 | 41.313
8 | 1.49 | 0.03729 | -0.092 | 39.953
8.5 | 1.53 | 0.03975 | -0.092 | 38.484
9 | 1.566 | 0.05265 | -0.094 | 29.744
9.5 | 1.574 | 0.0572 | -0.094 | 27.517
10 | 1.556 | 0.06173 | -0.094 | 25.205
10.5 | 1.302 | 0.09295 | -0.042 | 14.013
11 | 1.067 | 0.11749 | -0.033 | 9.085
11.5 | 0.855 | 0.16982 | -0.038 | 5.035
12 | 0.882 | 0.19142 | -0.039 | 4.607
12.5 | 0.91 | 0.22449 | -0.044 | 4.052
13 | 0.936 | 0.2378 | -0.045 | 3.936
13.5 | 0.963 | 0.2327 | -0.047 | 4.139
14 | 0.991 | 0.25596 | -0.05 | 3.87
14.5 | 1.018 | 0.26269 | -0.052 | 3.874

## 16. Re 100k Mach 0.50 (2)
BIGFOIL.COM POLAR EXPORT
NACA63-617 a=0.5
NACA63-617 a=0.5 |  |  |  | Cl Max: | 1.0963 | at alpha= | 20 | deg
XFOIL ncrit=9 |  |  |  | L/D Max: | 7.935 | at alpha= | 11 | deg
Re: | 100000 |  |  | Cd Min: | 0.27899 | at alpha= | 20 | deg
Mach: | 0.5 |  |  | Cl=0 at alpha= | -0.64562 | deg
|  |  |  | @ Cl=0.1, Cd= | 0.051962
|  |  |  | @ Cl=0.4, Cd= | 0.067964
|  |  |  | @ Cl=0.6, Cd= | 0.082171
alpha (deg) | Cl | Cd | Cm | Cl/Cd
-20 | -0.4956 | 0.24526 | 0.003 | -2.0207
-19.5 | -0.4722 | 0.23802 | -0.0039 | -1.9839
-19 | -0.438 | 0.22773 | -0.0087 | -1.9233
-18.5 | -0.4101 | 0.2201 | -0.0154 | -1.8632
-17.5 | -0.3513 | 0.20386 | -0.0295 | -1.7232
-17 | -0.3311 | 0.19873 | -0.0389 | -1.6661
-16.5 | -0.2968 | 0.18859 | -0.0455 | -1.5738
-16 | -0.2674 | 0.18139 | -0.0513 | -1.4742
-15.5 | -0.2421 | 0.17476 | -0.0625 | -1.3853
-15 | -0.1952 | 0.16518 | -0.072 | -1.1817
-14.5 | -0.1627 | 0.15659 | -0.0788 | -1.039
-14 | -0.1645 | 0.15397 | -0.0859 | -1.0684
-13.5 | -0.1207 | 0.14347 | -0.0866 | -0.84129
-13 | -0.1194 | 0.1386 | -0.0911 | -0.86147
-12.5 | -0.0919 | 0.13196 | -0.0928 | -0.69642
-12 | -0.0781 | 0.12583 | -0.0955 | -0.62068
-11.5 | -0.0956 | 0.12372 | -0.1001 | -0.77271
-11 | -0.0453 | 0.11461 | -0.1 | -0.39525
-10.5 | -0.0661 | 0.11131 | -0.1044 | -0.59384
-10 | -0.0187 | 0.10426 | -0.1042 | -0.17936
-9 | -0.0546 | 0.08406 | -0.1196 | -0.64954
-8 | -0.138 | 0.06319 | -0.135 | -2.1839
-7.5 | -0.185 | 0.05775 | -0.1342 | -3.2035
-7 | -0.2429 | 0.05625 | -0.1268 | -4.3182
-6.5 | -0.2914 | 0.0544 | -0.118 | -5.3566
-6 | -0.308 | 0.05085 | -0.1121 | -6.057
-5.5 | -0.3449 | 0.04994 | -0.1009 | -6.9063
-5 | -0.3002 | 0.04606 | -0.0999 | -6.5176
-4.5 | -0.3071 | 0.04533 | -0.0916 | -6.7748
-4 | -0.2426 | 0.04309 | -0.0913 | -5.6301
-3.5 | -0.2302 | 0.0431 | -0.0852 | -5.3411
-3 | -0.167 | 0.04197 | -0.0845 | -3.979
-2.5 | -0.1514 | 0.04204 | -0.0796 | -3.6013
-2 | -0.0957 | 0.042 | -0.0779 | -2.2786
-1.5 | -0.0806 | 0.04394 | -0.0718 | -1.8343
-1 | -0.0247 | 0.04546 | -0.0683 | -0.54333
0 | 0.045 | 0.04866 | -0.0597 | 0.92478
0.5 | 0.0486 | 0.05055 | -0.054 | 0.96142
1 | 0.0994 | 0.0519 | -0.0522 | 1.9152
1.5 | 0.1168 | 0.05371 | -0.0483 | 2.1746
2 | 0.1822 | 0.05573 | -0.0521 | 3.2693
2.5 | 0.2691 | 0.05802 | -0.0594 | 4.6381
3 | 0.2896 | 0.06106 | -0.0594 | 4.7429
3.5 | 0.3288 | 0.06384 | -0.0598 | 5.1504
4 | 0.3729 | 0.06657 | -0.06 | 5.6016
4.5 | 0.4246 | 0.06923 | -0.0606 | 6.1332
5 | 0.4798 | 0.07173 | -0.0611 | 6.689
5.5 | 0.5146 | 0.07468 | -0.0605 | 6.8907
6 | 0.5486 | 0.07783 | -0.06 | 7.0487
6.5 | 0.5847 | 0.08102 | -0.0597 | 7.2167
7 | 0.6251 | 0.08406 | -0.0594 | 7.4364
7.5 | 0.6672 | 0.08703 | -0.059 | 7.6663
8 | 0.682 | 0.09141 | -0.0584 | 7.4609
8.5 | 0.7086 | 0.09536 | -0.0581 | 7.4308
9 | 0.7443 | 0.09881 | -0.0578 | 7.5326
9.5 | 0.7876 | 0.10155 | -0.0572 | 7.7558
10.5 | 0.8401 | 0.10979 | -0.0568 | 7.6519
11 | 0.8861 | 0.11167 | -0.0555 | 7.935
11.5 | 0.898 | 0.11769 | -0.0564 | 7.6302
12 | 0.9354 | 0.12048 | -0.0556 | 7.7639
12.5 | 0.949 | 0.12675 | -0.0568 | 7.4872
13 | 0.9796 | 0.13042 | -0.0565 | 7.5111
13.5 | 0.9889 | 0.13763 | -0.0587 | 7.1852
14 | 1.0391 | 0.13696 | -0.0557 | 7.5869
14.5 | 1.0296 | 0.14821 | -0.061 | 6.9469
15 | 1.0424 | 0.15537 | -0.0637 | 6.7091
15.5 | 1.0294 | 0.16909 | -0.0713 | 6.0879
16 | 1.0284 | 0.18087 | -0.0778 | 5.6859
16.5 | 1.0386 | 0.19047 | -0.0827 | 5.4528
17 | 1.0306 | 0.20588 | -0.0923 | 5.0058
17.5 | 1.0463 | 0.21533 | -0.0972 | 4.8591
18 | 1.047 | 0.22922 | -0.106 | 4.5677
18.5 | 1.0567 | 0.24109 | -0.1131 | 4.383
19 | 1.0693 | 0.25228 | -0.1199 | 4.2385
19.5 | 1.0908 | 0.26319 | -0.1248 | 4.1445
20 | 1.0963 | 0.27899 | -0.135 | 3.9295

## 17. Re 250k Mach 0.00 (1)
BIGFOIL.COM POLAR EXPORT
NACA63-617 a=0.5
NACA63-617 a=0.5 |  |  |  | Cl Max: | 1.71 | at alpha= | 14 | deg
JavaFoil+Calcfoil stall+Eppler ext transition |  |  |  | L/D Max: | 75.855 | at alpha= | 7 | deg
Re: | 250000 |  |  | Cd Min: | 0.01041 | at alpha= | -3 | deg
Mach: | 0 |  |  | Cl=0 at alpha= | -3.9194 | deg
|  |  |  | @ Cl=0.1, Cd= | 0.010688
|  |  |  | @ Cl=0.4, Cd= | 0.010595
|  |  |  | @ Cl=0.6, Cd= | 0.011803
alpha (deg) | Cl | Cd | Cm | Cl/Cd
-20 | -0.639 | 0.20926 | -0.027 | -3.054
-19.5 | -0.654 | 0.1978 | -0.027 | -3.307
-19 | -0.668 | 0.18592 | -0.027 | -3.595
-18.5 | -0.682 | 0.1783 | -0.028 | -3.824
-18 | -0.694 | 0.16767 | -0.028 | -4.138
-17.5 | -0.705 | 0.16112 | -0.029 | -4.374
-17 | -0.709 | 0.14995 | -0.017 | -4.73
-16.5 | -0.716 | 0.14108 | -0.017 | -5.075
-16 | -0.721 | 0.13411 | -0.017 | -5.374
-15.5 | -0.723 | 0.12921 | -0.016 | -5.594
-15 | -0.722 | 0.11868 | -0.017 | -6.086
-14.5 | -0.719 | 0.11146 | -0.017 | -6.45
-14 | -0.712 | 0.10489 | -0.018 | -6.792
-13.5 | -0.703 | 0.09908 | -0.018 | -7.093
-13 | -0.69 | 0.09295 | -0.018 | -7.42
-12.5 | -0.681 | 0.08768 | -0.035 | -7.762
-12 | -0.661 | 0.08215 | -0.035 | -8.048
-11.5 | -0.64 | 0.07598 | -0.038 | -8.42
-11 | -0.615 | 0.07058 | -0.039 | -8.708
-10.5 | -0.588 | 0.06421 | -0.042 | -9.155
-10 | -0.57 | 0.05105 | -0.049 | -11.16
-9.5 | -0.567 | 0.0309 | -0.058 | -18.35
-9 | -0.547 | 0.0214 | -0.063 | -25.572
-8.5 | -0.512 | 0.0188 | -0.065 | -27.224
-8 | -0.468 | 0.01689 | -0.067 | -27.705
-7.5 | -0.416 | 0.01567 | -0.068 | -26.535
-7 | -0.371 | 0.01405 | -0.07 | -26.371
-6.5 | -0.312 | 0.0137 | -0.071 | -22.779
-6 | -0.253 | 0.0133 | -0.071 | -19.008
-5.5 | -0.193 | 0.01295 | -0.072 | -14.881
-5 | -0.132 | 0.01265 | -0.072 | -10.446
-4.5 | -0.071 | 0.01247 | -0.073 | -5.707
-4 | -0.01 | 0.01252 | -0.073 | -0.78
-3.5 | 0.052 | 0.01164 | -0.073 | 4.452
-3 | 0.114 | 0.01041 | -0.073 | 10.913
-2.5 | 0.175 | 0.01041 | -0.074 | 16.862
-2 | 0.238 | 0.01042 | -0.074 | 22.825
-1.5 | 0.3 | 0.01046 | -0.074 | 28.668
-1 | 0.362 | 0.01052 | -0.075 | 34.38
-0.5 | 0.423 | 0.01064 | -0.075 | 39.785
0 | 0.47 | 0.01133 | -0.076 | 41.493
0.5 | 0.529 | 0.01155 | -0.076 | 45.821
1 | 0.588 | 0.01175 | -0.077 | 50.023
1.5 | 0.647 | 0.01201 | -0.077 | 53.864
2 | 0.706 | 0.0123 | -0.078 | 57.364
2.5 | 0.764 | 0.01262 | -0.078 | 60.533
3 | 0.822 | 0.01295 | -0.079 | 63.497
3.5 | 0.875 | 0.01335 | -0.079 | 65.559
4 | 0.932 | 0.01327 | -0.079 | 70.251
4.5 | 0.988 | 0.01372 | -0.08 | 72.05
5 | 1.045 | 0.0142 | -0.08 | 73.55
5.5 | 1.1 | 0.01476 | -0.081 | 74.533
6 | 1.155 | 0.01534 | -0.081 | 75.297
6.5 | 1.209 | 0.01596 | -0.082 | 75.74
7 | 1.261 | 0.01662 | -0.082 | 75.855
7.5 | 1.312 | 0.01744 | -0.082 | 75.219
8 | 1.361 | 0.01832 | -0.083 | 74.287
8.5 | 1.409 | 0.01926 | -0.083 | 73.144
9 | 1.454 | 0.02032 | -0.084 | 71.562
9.5 | 1.497 | 0.02148 | -0.084 | 69.693
10 | 1.531 | 0.03271 | -0.084 | 46.801
10.5 | 1.568 | 0.03468 | -0.084 | 45.219
11 | 1.602 | 0.0366 | -0.085 | 43.757
11.5 | 1.63 | 0.03872 | -0.085 | 42.099
12 | 1.655 | 0.04089 | -0.085 | 40.476
12.5 | 1.676 | 0.04326 | -0.086 | 38.739
13 | 1.692 | 0.04571 | -0.086 | 37.012
13.5 | 1.704 | 0.04868 | -0.086 | 35.003
14 | 1.71 | 0.05156 | -0.086 | 33.158
14.5 | 1.708 | 0.05489 | -0.087 | 31.115
15 | 1.701 | 0.05831 | -0.087 | 29.172
15.5 | 1.689 | 0.06215 | -0.087 | 27.17
16 | 1.671 | 0.06646 | -0.087 | 25.147
16.5 | 1.649 | 0.07086 | -0.087 | 23.27
17 | 1.616 | 0.07812 | -0.086 | 20.685
17.5 | 1.481 | 0.12363 | -0.073 | 11.983
18 | 1.392 | 0.16114 | -0.05 | 8.636
18.5 | 1.362 | 0.16991 | -0.047 | 8.016
19 | 1.333 | 0.17951 | -0.046 | 7.423

## 18. Re 250k Mach 0.00 (2)
BIGFOIL.COM POLAR EXPORT
NACA63-617 a=0.5
NACA63-617 a=0.5 |  |  |  | Cl Max: | 1.4345 | at alpha= | 11 | deg
XFOIL ncrit=9 |  |  |  | L/D Max: | 82.6313 | at alpha= | 9 | deg
Re: | 250000 |  |  | Cd Min: | 0.16222 | at alpha= | -16 | deg
Mach: | 0 |  |  | Cl=0 at alpha= | -3.9744 | deg
|  |  |  | @ Cl=0.1, Cd= | 0.014031
|  |  |  | @ Cl=0.4, Cd= | 0.014386
|  |  |  | @ Cl=0.6, Cd= | 0.014479
alpha (deg) | Cl | Cd | Cm | Cl/Cd
-16 | -0.3527 | 0.16222 | -0.0352 | -2.1742
-15.5 | -0.3229 | 0.15757 | -0.0348 | -2.0492
-15 | -0.336 | 0.14816 | -0.042 | -2.2678
-14.5 | -0.3046 | 0.14291 | -0.0415 | -2.1314
-14 | -0.3183 | 0.13221 | -0.0489 | -2.4075
-13.5 | -0.2862 | 0.12868 | -0.0481 | -2.2241
-12.5 | -0.499 | 0.06398 | -0.088 | -7.7993
-12 | -0.5558 | 0.05257 | -0.095 | -10.5726
-11.5 | -0.6071 | 0.04571 | -0.0944 | -13.2816
-11 | -0.6309 | 0.0413 | -0.0908 | -15.276
-10.5 | -0.5874 | 0.03929 | -0.091 | -14.9504
-10 | -0.5683 | 0.03573 | -0.0894 | -15.9054
-9.5 | -0.5402 | 0.0324 | -0.0876 | -16.6728
-9 | -0.5011 | 0.02823 | -0.0871 | -17.7506
-8.5 | -0.4544 | 0.02579 | -0.0867 | -17.6192
-8 | -0.4061 | 0.02382 | -0.086 | -17.0487
-7.5 | -0.3548 | 0.02215 | -0.086 | -16.0181
-7 | -0.3048 | 0.02048 | -0.0853 | -14.8828
-6.5 | -0.2542 | 0.01932 | -0.0851 | -13.1573
-6 | -0.2037 | 0.01817 | -0.0847 | -11.2108
-5.5 | -0.1524 | 0.01733 | -0.0842 | -8.794
-5 | -0.1021 | 0.01633 | -0.0841 | -6.2523
-4.5 | -0.0521 | 0.01508 | -0.084 | -3.4549
-4 | -0.0028 | 0.01391 | -0.0838 | -0.20129
-3.5 | 0.0519 | 0.01398 | -0.084 | 3.7124
-3 | 0.1082 | 0.01404 | -0.0841 | 7.7066
-2.5 | 0.1643 | 0.01408 | -0.0839 | 11.669
-2 | 0.2194 | 0.01425 | -0.0841 | 15.3965
-1.5 | 0.2757 | 0.0142 | -0.0841 | 19.4155
-1 | 0.3315 | 0.01428 | -0.0841 | 23.2143
-0.5 | 0.3864 | 0.01441 | -0.0843 | 26.8147
0 | 0.4437 | 0.01431 | -0.0845 | 31.0063
0.5 | 0.4977 | 0.01452 | -0.0845 | 34.2769
1 | 0.552 | 0.01454 | -0.0843 | 37.9642
1.5 | 0.6068 | 0.01447 | -0.0837 | 41.935
2 | 0.6517 | 0.01475 | -0.0818 | 44.1831
2.5 | 0.7 | 0.01464 | -0.0796 | 47.8142
3 | 0.7741 | 0.01483 | -0.0835 | 52.1982
3.5 | 0.8434 | 0.01506 | -0.0872 | 56.0027
4 | 0.9015 | 0.01515 | -0.0879 | 59.505
4.5 | 0.9483 | 0.01573 | -0.0873 | 60.2861
5 | 1.008 | 0.01575 | -0.0881 | 64
5.5 | 1.0558 | 0.01624 | -0.0875 | 65.0123
6 | 1.1171 | 0.01614 | -0.0884 | 69.2131
6.5 | 1.1627 | 0.0166 | -0.0874 | 70.0422
7 | 1.2163 | 0.01669 | -0.0873 | 72.876
7.5 | 1.2716 | 0.01642 | -0.0872 | 77.4421
8 | 1.3196 | 0.01644 | -0.0861 | 80.2676
8.5 | 1.3621 | 0.01671 | -0.0844 | 81.5141
9 | 1.4006 | 0.01695 | -0.0819 | 82.6313
9.5 | 1.4157 | 0.01762 | -0.076 | 80.3462
10 | 1.4295 | 0.01868 | -0.0705 | 76.5257
10.5 | 1.4339 | 0.02058 | -0.0649 | 69.6744
11 | 1.4345 | 0.02318 | -0.0599 | 61.8852
11.5 | 1.4284 | 0.02669 | -0.0551 | 53.5182
12 | 1.4132 | 0.03128 | -0.0505 | 45.179
12.5 | 1.394 | 0.0368 | -0.0467 | 37.8804
13 | 1.3779 | 0.04275 | -0.044 | 32.2316
13.5 | 1.362 | 0.04923 | -0.042 | 27.6661
14 | 1.35 | 0.05581 | -0.0409 | 24.1892
14.5 | 1.3389 | 0.06272 | -0.0403 | 21.3473
15 | 1.328 | 0.06997 | -0.0402 | 18.9796
15.5 | 1.3175 | 0.07755 | -0.0406 | 16.989
16 | 1.3133 | 0.0846 | -0.0412 | 15.5236

## 19. Re 250k Mach 0.10 (1)
BIGFOIL.COM POLAR EXPORT
NACA63-617 a=0.5
NACA63-617 a=0.5 |  |  |  | Cl Max: | 1.703 | at alpha= | 14 | deg
JavaFoil+Calcfoil stall+Eppler ext transition |  |  |  | L/D Max: | 75.446 | at alpha= | 7 | deg
Re: | 250000 |  |  | Cd Min: | 0.01043 | at alpha= | -2.5 | deg
Mach: | 0.1 |  |  | Cl=0 at alpha= | -3.9194 | deg
|  |  |  | @ Cl=0.1, Cd= | 0.010718
|  |  |  | @ Cl=0.4, Cd= | 0.010616
|  |  |  | @ Cl=0.6, Cd= | 0.01185
alpha (deg) | Cl | Cd | Cm | Cl/Cd
-20 | -0.589 | 0.21034 | -0.027 | -2.801
-19.5 | -0.607 | 0.20294 | -0.027 | -2.992
-19 | -0.625 | 0.19057 | -0.027 | -3.278
-18.5 | -0.641 | 0.18404 | -0.028 | -3.484
-18 | -0.657 | 0.17073 | -0.028 | -3.846
-17.5 | -0.667 | 0.16346 | -0.017 | -4.08
-17 | -0.679 | 0.15502 | -0.017 | -4.38
-16.5 | -0.689 | 0.1451 | -0.017 | -4.75
-16 | -0.697 | 0.13637 | -0.017 | -5.112
-15.5 | -0.702 | 0.13138 | -0.016 | -5.346
-15 | -0.705 | 0.12005 | -0.017 | -5.872
-14.5 | -0.704 | 0.11254 | -0.017 | -6.258
-14 | -0.701 | 0.10608 | -0.018 | -6.604
-13.5 | -0.693 | 0.09966 | -0.018 | -6.956
-13 | -0.682 | 0.09382 | -0.018 | -7.274
-12.5 | -0.675 | 0.08898 | -0.034 | -7.582
-12 | -0.657 | 0.08313 | -0.035 | -7.905
-11.5 | -0.637 | 0.07698 | -0.037 | -8.269
-11 | -0.612 | 0.07173 | -0.038 | -8.535
-10.5 | -0.586 | 0.06549 | -0.041 | -8.948
-10 | -0.562 | 0.05606 | -0.046 | -10.026
-9.5 | -0.563 | 0.03337 | -0.058 | -16.869
-9 | -0.545 | 0.02248 | -0.063 | -24.256
-8.5 | -0.512 | 0.01924 | -0.065 | -26.596
-8 | -0.469 | 0.01716 | -0.067 | -27.315
-7.5 | -0.414 | 0.01619 | -0.067 | -25.594
-7 | -0.369 | 0.0155 | -0.07 | -23.829
-6.5 | -0.313 | 0.01374 | -0.071 | -22.818
-6 | -0.254 | 0.01333 | -0.072 | -19.048
-5.5 | -0.194 | 0.013 | -0.072 | -14.892
-5 | -0.133 | 0.01268 | -0.073 | -10.477
-4.5 | -0.071 | 0.01248 | -0.073 | -5.727
-4 | -0.01 | 0.01222 | -0.073 | -0.803
-3.5 | 0.052 | 0.01167 | -0.073 | 4.461
-3 | 0.114 | 0.01044 | -0.074 | 10.936
-2.5 | 0.176 | 0.01043 | -0.074 | 16.906
-2 | 0.239 | 0.01045 | -0.074 | 22.883
-1.5 | 0.301 | 0.01048 | -0.075 | 28.745
-1 | 0.363 | 0.01054 | -0.075 | 34.483
-0.5 | 0.426 | 0.01067 | -0.076 | 39.885
0 | 0.472 | 0.01139 | -0.076 | 41.49
0.5 | 0.532 | 0.0116 | -0.077 | 45.816
1 | 0.591 | 0.01181 | -0.077 | 50
1.5 | 0.65 | 0.01207 | -0.077 | 53.82
2 | 0.709 | 0.01237 | -0.078 | 57.306
2.5 | 0.768 | 0.0127 | -0.078 | 60.458
3 | 0.826 | 0.01303 | -0.079 | 63.402
3.5 | 0.879 | 0.01343 | -0.079 | 65.425
4 | 0.936 | 0.01386 | -0.08 | 67.538
4.5 | 0.993 | 0.01382 | -0.08 | 71.831
5 | 1.049 | 0.01434 | -0.081 | 73.178
5.5 | 1.105 | 0.01489 | -0.081 | 74.242
6 | 1.16 | 0.01547 | -0.081 | 74.981
6.5 | 1.214 | 0.0161 | -0.082 | 75.428
7 | 1.266 | 0.01678 | -0.082 | 75.446
7.5 | 1.317 | 0.01762 | -0.083 | 74.772
8 | 1.367 | 0.01851 | -0.083 | 73.826
8.5 | 1.414 | 0.01947 | -0.084 | 72.655
9 | 1.46 | 0.02056 | -0.084 | 71.007
9.5 | 1.502 | 0.02177 | -0.084 | 69.031
10 | 1.536 | 0.03313 | -0.084 | 46.366
10.5 | 1.573 | 0.03499 | -0.085 | 44.943
11 | 1.605 | 0.03711 | -0.085 | 43.265
11.5 | 1.633 | 0.03924 | -0.085 | 41.617
12 | 1.657 | 0.04162 | -0.086 | 39.803
12.5 | 1.676 | 0.04401 | -0.086 | 38.078
13 | 1.691 | 0.04655 | -0.086 | 36.317
13.5 | 1.7 | 0.04953 | -0.087 | 34.325
14 | 1.703 | 0.05261 | -0.087 | 32.374
14.5 | 1.699 | 0.056 | -0.087 | 30.334
15 | 1.688 | 0.05966 | -0.087 | 28.295
15.5 | 1.671 | 0.06387 | -0.087 | 26.168
16 | 1.648 | 0.06862 | -0.087 | 24.02
16.5 | 1.622 | 0.07346 | -0.087 | 22.082
17 | 1.577 | 0.08363 | -0.086 | 18.862
17.5 | 1.406 | 0.1458 | -0.061 | 9.642
18 | 1.355 | 0.16372 | -0.046 | 8.276
18.5 | 1.323 | 0.17211 | -0.046 | 7.687
19 | 1.288 | 0.18291 | -0.043 | 7.042

## 20. Re 250k Mach 0.10 (2)
BIGFOIL.COM POLAR EXPORT
NACA63-617 a=0.5
NACA63-617 a=0.5 |  |  |  | Cl Max: | 1.433 | at alpha= | 10.5 | deg
XFOIL ncrit=9 |  |  |  | L/D Max: | 81.3777 | at alpha= | 8.5 | deg
Re: | 250000 |  |  | Cd Min: | 0.16302 | at alpha= | -16 | deg
Mach: | 0.1 |  |  | Cl=0 at alpha= | -3.9745 | deg
|  |  |  | @ Cl=0.1, Cd= | 0.014109
|  |  |  | @ Cl=0.4, Cd= | 0.014464
|  |  |  | @ Cl=0.6, Cd= | 0.014628
alpha (deg) | Cl | Cd | Cm | Cl/Cd
-16 | -0.3517 | 0.16302 | -0.0351 | -2.1574
-15.5 | -0.3216 | 0.15823 | -0.0347 | -2.0325
-15 | -0.3325 | 0.14913 | -0.0417 | -2.2296
-14.5 | -0.3032 | 0.14358 | -0.0414 | -2.1117
-14 | -0.3176 | 0.13283 | -0.0493 | -2.391
-13.5 | -0.283 | 0.12936 | -0.0481 | -2.1877
-13 | -0.2919 | 0.11902 | -0.0545 | -2.4525
-12.5 | -0.4772 | 0.06742 | -0.0863 | -7.078
-12 | -0.529 | 0.05534 | -0.0942 | -9.5591
-11.5 | -0.5822 | 0.04725 | -0.0964 | -12.3217
-11 | -0.617 | 0.04252 | -0.0927 | -14.5108
-10.5 | -0.5746 | 0.04087 | -0.0926 | -14.0592
-10 | -0.5627 | 0.0369 | -0.0908 | -15.2493
-9.5 | -0.539 | 0.03327 | -0.0887 | -16.2008
-9 | -0.5018 | 0.0289 | -0.0882 | -17.3633
-8.5 | -0.456 | 0.0263 | -0.0876 | -17.3384
-8 | -0.4077 | 0.02421 | -0.087 | -16.8401
-7.5 | -0.3565 | 0.02244 | -0.0868 | -15.8868
-7 | -0.3061 | 0.0208 | -0.0861 | -14.7163
-6.5 | -0.2553 | 0.01951 | -0.0859 | -13.0856
-6 | -0.2041 | 0.01841 | -0.0854 | -11.0864
-5.5 | -0.1533 | 0.01744 | -0.0848 | -8.7901
-5 | -0.1024 | 0.01648 | -0.0847 | -6.2136
-4.5 | -0.0519 | 0.01527 | -0.0846 | -3.3988
-4 | -0.0028 | 0.01402 | -0.0844 | -0.19971
-3.5 | 0.052 | 0.01405 | -0.0845 | 3.7011
-3 | 0.1088 | 0.01412 | -0.0846 | 7.7054
-2.5 | 0.1648 | 0.01419 | -0.0844 | 11.6138
-2 | 0.2204 | 0.01434 | -0.0846 | 15.3696
-1.5 | 0.2772 | 0.01426 | -0.0846 | 19.439
-1 | 0.3327 | 0.01441 | -0.0846 | 23.0881
-0.5 | 0.3884 | 0.01448 | -0.0847 | 26.8232
0 | 0.4465 | 0.0144 | -0.085 | 31.0069
0.5 | 0.4997 | 0.01465 | -0.0849 | 34.1092
1 | 0.555 | 0.01462 | -0.0847 | 37.9617
1.5 | 0.6097 | 0.01463 | -0.0842 | 41.6746
2 | 0.6553 | 0.01486 | -0.0823 | 44.0983
2.5 | 0.7043 | 0.01474 | -0.0801 | 47.7815
3 | 0.7756 | 0.01503 | -0.0835 | 51.6035
3.5 | 0.8479 | 0.01516 | -0.0875 | 55.9301
4 | 0.9019 | 0.01546 | -0.0877 | 58.3376
4.5 | 0.9529 | 0.01586 | -0.0876 | 60.082
5 | 1.0142 | 0.01589 | -0.0885 | 63.8263
5.5 | 1.0609 | 0.01638 | -0.0877 | 64.768
6 | 1.1192 | 0.01645 | -0.0882 | 68.0365
6.5 | 1.169 | 0.01673 | -0.0876 | 69.8745
7 | 1.2199 | 0.01694 | -0.087 | 72.013
7.5 | 1.2732 | 0.01674 | -0.0865 | 76.0573
8 | 1.3238 | 0.01669 | -0.0857 | 79.317
8.5 | 1.3704 | 0.01684 | -0.0844 | 81.3777
9 | 1.4009 | 0.01729 | -0.0807 | 81.0237
9.5 | 1.4158 | 0.01793 | -0.0746 | 78.9626
10 | 1.4259 | 0.01923 | -0.0688 | 74.1498
10.5 | 1.433 | 0.02114 | -0.0637 | 67.7862
11 | 1.4313 | 0.02399 | -0.0586 | 59.6624
11.5 | 1.4236 | 0.02772 | -0.0539 | 51.3564
12 | 1.4078 | 0.03248 | -0.0494 | 43.3436
12.5 | 1.3888 | 0.03816 | -0.0458 | 36.3941
13 | 1.3709 | 0.04441 | -0.0432 | 30.8692
13.5 | 1.3564 | 0.05091 | -0.0414 | 26.6431
14 | 1.3433 | 0.05773 | -0.0404 | 23.2687
14.5 | 1.3314 | 0.06485 | -0.0399 | 20.5305
15 | 1.3206 | 0.07224 | -0.04 | 18.2807
15.5 | 1.3124 | 0.07965 | -0.0405 | 16.4771

## 21. Re 250k Mach 0.25 (1)
BIGFOIL.COM POLAR EXPORT
NACA63-617 a=0.5
NACA63-617 a=0.5 |  |  |  | Cl Max: | 1.667 | at alpha= | 13 | deg
JavaFoil+Calcfoil stall+Eppler ext transition |  |  |  | L/D Max: | 73.278 | at alpha= | 7 | deg
Re: | 250000 |  |  | Cd Min: | 0.01055 | at alpha= | -2 | deg
Mach: | 0.25 |  |  | Cl=0 at alpha= | -3.9206 | deg
|  |  |  | @ Cl=0.1, Cd= | 0.011079
|  |  |  | @ Cl=0.4, Cd= | 0.010766
|  |  |  | @ Cl=0.6, Cd= | 0.012138
alpha (deg) | Cl | Cd | Cm | Cl/Cd
-17.5 | -0.353 | 0.19376 | -0.028 | -1.82
-17 | -0.402 | 0.18121 | -0.029 | -2.216
-16.5 | -0.446 | 0.16978 | -0.029 | -2.627
-16 | -0.486 | 0.16057 | -0.029 | -3.027
-15.5 | -0.519 | 0.16386 | -0.018 | -3.169
-15 | -0.55 | 0.15 | -0.018 | -3.666
-14.5 | -0.575 | 0.13012 | -0.019 | -4.422
-14 | -0.595 | 0.119 | -0.018 | -5.002
-13.5 | -0.609 | 0.10914 | -0.018 | -5.582
-13 | -0.617 | 0.10109 | -0.017 | -6.104
-12.5 | -0.619 | 0.09403 | -0.018 | -6.581
-12 | -0.614 | 0.08709 | -0.018 | -7.055
-11.5 | -0.604 | 0.08106 | -0.019 | -7.452
-11 | -0.588 | 0.07687 | -0.018 | -7.647
-10.5 | -0.573 | 0.07133 | -0.038 | -8.04
-10 | -0.54 | 0.0671 | -0.02 | -8.047
-9.5 | -0.521 | 0.05856 | -0.044 | -8.902
-9 | -0.497 | 0.04825 | -0.051 | -10.297
-8.5 | -0.501 | 0.02513 | -0.064 | -19.932
-8 | -0.471 | 0.01889 | -0.068 | -24.931
-7.5 | -0.353 | 0.05038 | -0.036 | -7.015
-7 | -0.307 | 0.04759 | -0.037 | -6.457
-6.5 | -0.321 | 0.01403 | -0.073 | -22.877
-6 | -0.26 | 0.0137 | -0.074 | -19.003
-5.5 | -0.199 | 0.01333 | -0.074 | -14.905
-5 | -0.136 | 0.01299 | -0.075 | -10.494
-4.5 | -0.073 | 0.01273 | -0.075 | -5.766
-4 | -0.01 | 0.01209 | -0.075 | -0.834
-3.5 | 0.053 | 0.01246 | -0.075 | 4.293
-3 | 0.117 | 0.01058 | -0.075 | 11.081
-2.5 | 0.181 | 0.01057 | -0.076 | 17.138
-2 | 0.246 | 0.01055 | -0.076 | 23.295
-1.5 | 0.31 | 0.01064 | -0.077 | 29.088
-1 | 0.373 | 0.01072 | -0.077 | 34.838
-0.5 | 0.437 | 0.01083 | -0.078 | 40.395
0 | 0.484 | 0.0117 | -0.078 | 41.37
0.5 | 0.545 | 0.0119 | -0.078 | 45.789
1 | 0.605 | 0.01216 | -0.079 | 49.767
1.5 | 0.666 | 0.01245 | -0.079 | 53.523
2 | 0.727 | 0.01277 | -0.08 | 56.894
2.5 | 0.787 | 0.01309 | -0.08 | 60.111
3 | 0.847 | 0.01349 | -0.081 | 62.761
3.5 | 0.901 | 0.01393 | -0.081 | 64.654
4 | 0.959 | 0.01441 | -0.082 | 66.581
4.5 | 1.017 | 0.01443 | -0.082 | 70.5
5 | 1.075 | 0.01498 | -0.083 | 71.775
5.5 | 1.132 | 0.01558 | -0.083 | 72.665
6 | 1.188 | 0.01625 | -0.084 | 73.151
6.5 | 1.243 | 0.01697 | -0.084 | 73.274
7 | 1.296 | 0.01769 | -0.084 | 73.278
7.5 | 1.347 | 0.0186 | -0.085 | 72.445
8 | 1.397 | 0.01961 | -0.085 | 71.237
8.5 | 1.445 | 0.02072 | -0.086 | 69.72
9 | 1.489 | 0.02193 | -0.086 | 67.881
9.5 | 1.524 | 0.03363 | -0.086 | 45.312
10 | 1.561 | 0.03565 | -0.086 | 43.786
10.5 | 1.594 | 0.0379 | -0.087 | 42.061
11 | 1.622 | 0.04025 | -0.087 | 40.298
11.5 | 1.643 | 0.04268 | -0.087 | 38.493
12 | 1.657 | 0.0454 | -0.088 | 36.509
12.5 | 1.666 | 0.04837 | -0.088 | 34.443
13 | 1.667 | 0.05151 | -0.088 | 32.361
13.5 | 1.661 | 0.05505 | -0.088 | 30.169
14 | 1.643 | 0.05915 | -0.089 | 27.786
14.5 | 1.613 | 0.06361 | -0.088 | 25.359
15 | 1.395 | 0.12142 | -0.055 | 11.488
15.5 | 1.348 | 0.13252 | -0.048 | 10.174
16 | 1.303 | 0.14226 | -0.046 | 9.157
16.5 | 1.25 | 0.1537 | -0.043 | 8.134
17 | 1.192 | 0.16419 | -0.041 | 7.257
17.5 | 1.128 | 0.17621 | -0.04 | 6.4
18 | 1.059 | 0.19315 | -0.039 | 5.481

## 22. Re 250k Mach 0.25 (2)
BIGFOIL.COM POLAR EXPORT
NACA63-617 a=0.5
NACA63-617 a=0.5 |  |  |  | Cl Max: | 1.4151 | at alpha= | 10.5 | deg
XFOIL ncrit=9 |  |  |  | L/D Max: | 74.9186 | at alpha= | 8.5 | deg
Re: | 250000 |  |  | Cd Min: | 0.14686 | at alpha= | -14.5 | deg
Mach: | 0.25 |  |  | Cl=0 at alpha= | -3.9817 | deg
|  |  |  | @ Cl=0.1, Cd= | 0.014461
|  |  |  | @ Cl=0.4, Cd= | 0.01492
|  |  |  | @ Cl=0.6, Cd= | 0.015394
alpha (deg) | Cl | Cd | Cm | Cl/Cd
-14.5 | -0.2933 | 0.14686 | -0.0417 | -1.9971
-14 | -0.3091 | 0.13772 | -0.05 | -2.2444
-13.5 | -0.2683 | 0.13282 | -0.0483 | -2.02
-13 | -0.284 | 0.12208 | -0.056 | -2.3263
-12.5 | -0.2758 | 0.11611 | -0.0603 | -2.3753
-12 | -0.2432 | 0.11117 | -0.0592 | -2.1876
-11 | -0.4341 | 0.05777 | -0.0963 | -7.5143
-10.5 | -0.4727 | 0.04923 | -0.1004 | -9.6019
-10 | -0.5124 | 0.04361 | -0.0981 | -11.7496
-9.5 | -0.5189 | 0.03844 | -0.0956 | -13.499
-9 | -0.4966 | 0.03295 | -0.0944 | -15.0713
-8.5 | -0.4587 | 0.02963 | -0.093 | -15.4809
-8 | -0.4138 | 0.02666 | -0.0924 | -15.5214
-7.5 | -0.3651 | 0.02424 | -0.0914 | -15.0619
-7 | -0.3132 | 0.02245 | -0.0906 | -13.951
-6.5 | -0.2613 | 0.02061 | -0.0901 | -12.6783
-6 | -0.2086 | 0.01937 | -0.0892 | -10.7692
-5.5 | -0.1571 | 0.01823 | -0.0887 | -8.6177
-5 | -0.1044 | 0.01725 | -0.0882 | -6.0522
-4.5 | -0.0513 | 0.01622 | -0.0876 | -3.1628
-4 | -0.002 | 0.01486 | -0.0877 | -0.13459
-3.5 | 0.0526 | 0.01438 | -0.0874 | 3.6579
-3 | 0.1113 | 0.01448 | -0.0872 | 7.6865
-2.5 | 0.1676 | 0.0147 | -0.0872 | 11.4014
-2 | 0.226 | 0.0147 | -0.0871 | 15.3741
-1.5 | 0.2841 | 0.01485 | -0.0871 | 19.1313
-1 | 0.3402 | 0.01499 | -0.0869 | 22.6951
-0.5 | 0.4002 | 0.01492 | -0.0872 | 26.8231
0 | 0.4552 | 0.01518 | -0.0871 | 29.9868
0.5 | 0.5133 | 0.01522 | -0.0872 | 33.7254
1 | 0.572 | 0.01521 | -0.0872 | 37.6068
1.5 | 0.6221 | 0.01554 | -0.0862 | 40.0322
2 | 0.6773 | 0.0154 | -0.085 | 43.9805
2.5 | 0.7192 | 0.0158 | -0.082 | 45.519
3 | 0.7874 | 0.01574 | -0.0836 | 50.0254
3.5 | 0.8664 | 0.01606 | -0.0886 | 53.9477
4 | 0.918 | 0.01649 | -0.0882 | 55.6701
4.5 | 0.9808 | 0.01657 | -0.0891 | 59.1913
5 | 1.0272 | 0.01724 | -0.0879 | 59.5824
5.5 | 1.0891 | 0.01727 | -0.0885 | 63.0631
6 | 1.1379 | 0.01772 | -0.0874 | 64.2156
6.5 | 1.19 | 0.01806 | -0.0866 | 65.8915
7 | 1.2534 | 0.01779 | -0.087 | 70.4553
7.5 | 1.2998 | 0.01784 | -0.085 | 72.8587
8 | 1.3429 | 0.01803 | -0.0826 | 74.4814
8.5 | 1.38 | 0.01842 | -0.0793 | 74.9186
9 | 1.4083 | 0.01883 | -0.0746 | 74.7902
9.5 | 1.4047 | 0.02053 | -0.067 | 68.4218
10 | 1.4128 | 0.02251 | -0.0618 | 62.7632
10.5 | 1.4151 | 0.02531 | -0.057 | 55.9107
11 | 1.4098 | 0.02904 | -0.0524 | 48.5468
11.5 | 1.3974 | 0.03367 | -0.0481 | 41.5028
12 | 1.3792 | 0.03941 | -0.0445 | 34.9962
13 | 1.3432 | 0.05278 | -0.0401 | 25.449
13.5 | 1.3263 | 0.06017 | -0.0391 | 22.0425
14 | 1.3139 | 0.06758 | -0.0387 | 19.4421
14.5 | 1.3015 | 0.07541 | -0.039 | 17.259
15 | 1.2906 | 0.08341 | -0.0397 | 15.473
15.5 | 1.2838 | 0.09119 | -0.0408 | 14.0783

## 23. Re 250k Mach 0.50 (1)
BIGFOIL.COM POLAR EXPORT
NACA63-617 a=0.5
NACA63-617 a=0.5 |  |  |  | Cl Max: | 1.582 | at alpha= | 9.5 | deg
JavaFoil+Calcfoil stall+Eppler ext transition |  |  |  | L/D Max: | 65.189 | at alpha= | 5.5 | deg
Re: | 250000 |  |  | Cd Min: | 0.01126 | at alpha= | -2.5 | deg
Mach: | 0.5 |  |  | Cl=0 at alpha= | -3.9225 | deg
|  |  |  | @ Cl=0.1, Cd= | 0.013202
|  |  |  | @ Cl=0.4, Cd= | 0.011515
|  |  |  | @ Cl=0.6, Cd= | 0.013393
alpha (deg) | Cl | Cd | Cm | Cl/Cd
-20 | -0.919 | 0.27064 | -0.037 | -3.396
-19.5 | -0.891 | 0.26068 | -0.037 | -3.416
-19 | -0.862 | 0.25469 | -0.037 | -3.386
-18.5 | -0.834 | 0.24618 | -0.037 | -3.389
-18 | -0.806 | 0.24255 | -0.038 | -3.324
-17.5 | -0.776 | 0.23921 | -0.036 | -3.245
-17 | -0.747 | 0.23326 | -0.036 | -3.204
-16.5 | -0.719 | 0.23036 | -0.036 | -3.121
-16 | -0.691 | 0.20933 | -0.037 | -3.301
-15.5 | -0.663 | 0.21503 | -0.037 | -3.081
-15 | -0.633 | 0.19656 | -0.035 | -3.22
-14.5 | -0.604 | 0.19133 | -0.035 | -3.158
-14 | -0.576 | 0.18982 | -0.035 | -3.033
-13.5 | -0.547 | 0.18751 | -0.035 | -2.919
-13 | -0.519 | 0.18251 | -0.036 | -2.843
-12.5 | -0.49 | 0.17236 | -0.036 | -2.846
-12 | -0.461 | 0.15941 | -0.033 | -2.891
-11.5 | -0.432 | 0.16052 | -0.033 | -2.694
-11 | -0.404 | 0.15059 | -0.034 | -2.683
-10.5 | -0.376 | 0.14453 | -0.034 | -2.598
-10 | -0.346 | 0.13241 | -0.03 | -2.616
-9.5 | -0.319 | 0.09357 | -0.035 | -3.406
-9 | -0.289 | 0.1048 | -0.022 | -2.757
-8.5 | -0.374 | 0.06781 | -0.021 | -5.52
-8 | -0.393 | 0.05847 | -0.021 | -6.725
-7.5 | -0.368 | 0.05351 | -0.023 | -6.885
-7 | -0.34 | 0.04543 | -0.055 | -7.474
-6.5 | -0.331 | 0.01985 | -0.076 | -16.659
-6 | -0.23 | 0.04454 | -0.041 | -5.172
-5.5 | -0.215 | 0.01483 | -0.079 | -14.474
-5 | -0.151 | 0.01455 | -0.082 | -10.387
-4.5 | -0.082 | 0.01404 | -0.082 | -5.812
-4 | -0.011 | 0.01361 | -0.082 | -0.825
-3.5 | 0.06 | 0.01332 | -0.083 | 4.479
-3 | 0.131 | 0.01311 | -0.083 | 9.98
-2.5 | 0.202 | 0.01126 | -0.084 | 17.966
-2 | 0.275 | 0.01129 | -0.084 | 24.332
-1.5 | 0.346 | 0.01141 | -0.085 | 30.34
-1 | 0.418 | 0.01155 | -0.085 | 36.159
-0.5 | 0.489 | 0.01171 | -0.086 | 41.756
0 | 0.536 | 0.01312 | -0.086 | 40.824
0.5 | 0.604 | 0.01341 | -0.087 | 45.017
1 | 0.671 | 0.01378 | -0.087 | 48.698
1.5 | 0.738 | 0.0142 | -0.088 | 51.995
2 | 0.805 | 0.01466 | -0.088 | 54.934
2.5 | 0.872 | 0.01519 | -0.089 | 57.407
3 | 0.938 | 0.01575 | -0.089 | 59.569
3.5 | 0.994 | 0.01636 | -0.09 | 60.759
4 | 1.059 | 0.01707 | -0.09 | 62.018
4.5 | 1.122 | 0.01783 | -0.091 | 62.965
5 | 1.186 | 0.01825 | -0.091 | 64.955
5.5 | 1.248 | 0.01914 | -0.092 | 65.189
6 | 1.308 | 0.02018 | -0.092 | 64.832
6.5 | 1.367 | 0.02137 | -0.093 | 63.943
7 | 1.42 | 0.02256 | -0.093 | 62.938
7.5 | 1.47 | 0.02397 | -0.094 | 61.311
8 | 1.515 | 0.02565 | -0.094 | 59.058
8.5 | 1.554 | 0.02767 | -0.094 | 56.167
9 | 1.574 | 0.0437 | -0.094 | 36.012
9.5 | 1.582 | 0.04758 | -0.095 | 33.25
10 | 1.565 | 0.05193 | -0.095 | 30.136
10.5 | 1.499 | 0.05721 | -0.095 | 26.209
11 | 1.068 | 0.09924 | -0.034 | 10.757
11.5 | 0.855 | 0.1375 | -0.039 | 6.22
12 | 0.882 | 0.14449 | -0.04 | 6.104
12.5 | 0.91 | 0.17244 | -0.045 | 5.275
13 | 0.936 | 0.17402 | -0.045 | 5.379
13.5 | 0.964 | 0.17835 | -0.048 | 5.402
14 | 0.991 | 0.19405 | -0.05 | 5.106
14.5 | 1.018 | 0.19482 | -0.053 | 5.225

## 24. Re 250k Mach 0.50 (2)
BIGFOIL.COM POLAR EXPORT
NACA63-617 a=0.5
NACA63-617 a=0.5 |  |  |  | Cl Max: | 0.8765 | at alpha= | 5 | deg
XFOIL ncrit=9 |  |  |  | L/D Max: | 32.9395 | at alpha= | 2 | deg
Re: | 250000 |  |  | Cd Min: | 0.24252 | at alpha= | -20 | deg
Mach: | 0.5 |  |  | Cl=0 at alpha= | -3.988 | deg
|  |  |  | @ Cl=0.1, Cd= | 0.017007
|  |  |  | @ Cl=0.4, Cd= | 0.018515
|  |  |  | @ Cl=0.6, Cd= | 0.020093
alpha (deg) | Cl | Cd | Cm | Cl/Cd
-20 | -0.5059 | 0.24252 | 0.006 | -2.086
-19.5 | -0.4727 | 0.23361 | 0.0008 | -2.0235
-19 | -0.438 | 0.22597 | -0.0074 | -1.9383
-18.5 | -0.4178 | 0.2188 | -0.0118 | -1.9095
-18 | -0.4049 | 0.21173 | -0.0161 | -1.9123
-17.5 | -0.3794 | 0.20481 | -0.0183 | -1.8524
-17 | -0.3588 | 0.19756 | -0.0224 | -1.8162
-16.5 | -0.3512 | 0.19057 | -0.0296 | -1.8429
-16 | -0.3199 | 0.18216 | -0.0314 | -1.7561
-15.5 | -0.2967 | 0.17521 | -0.0348 | -1.6934
-15 | -0.2937 | 0.16773 | -0.0425 | -1.751
-14.5 | -0.2586 | 0.15987 | -0.0435 | -1.6176
-14 | -0.2625 | 0.15272 | -0.0517 | -1.7188
-13.5 | -0.2218 | 0.1449 | -0.0517 | -1.5307
-13 | -0.2316 | 0.13715 | -0.0601 | -1.6887
-12.5 | -0.2049 | 0.1302 | -0.0627 | -1.5737
-12 | -0.1735 | 0.12326 | -0.0635 | -1.4076
-11.5 | -0.1935 | 0.11501 | -0.0731 | -1.6825
-11 | -0.1469 | 0.10899 | -0.0717 | -1.3478
-10.5 | -0.1433 | 0.10186 | -0.0767 | -1.4068
-10 | -0.1538 | 0.08843 | -0.0845 | -1.7392
-9.5 | -0.1914 | 0.07127 | -0.0963 | -2.6856
-9 | -0.2053 | 0.061 | -0.1028 | -3.3656
-8.5 | -0.2458 | 0.0494 | -0.1121 | -4.9757
-8 | -0.2829 | 0.04109 | -0.1177 | -6.8849
-7.5 | -0.3088 | 0.036 | -0.1153 | -8.5778
-7 | -0.3022 | 0.03138 | -0.1129 | -9.6303
-6.5 | -0.2714 | 0.02761 | -0.1104 | -9.8298
-6 | -0.2231 | 0.02474 | -0.1082 | -9.0178
-5.5 | -0.1686 | 0.02283 | -0.1065 | -7.385
-5 | -0.1123 | 0.0211 | -0.1045 | -5.3223
-4.5 | -0.0553 | 0.01992 | -0.1027 | -2.7761
-4 | -0.0014 | 0.01901 | -0.1012 | -0.073645
-3.5 | 0.057 | 0.01769 | -0.1001 | 3.2222
-3 | 0.1074 | 0.01689 | -0.0989 | 6.3588
-2.5 | 0.1722 | 0.01706 | -0.0981 | 10.0938
-2 | 0.2341 | 0.01748 | -0.0971 | 13.3924
-1.5 | 0.2938 | 0.01789 | -0.096 | 16.4226
-1 | 0.3638 | 0.01775 | -0.0959 | 20.4958
-0.5 | 0.4111 | 0.01875 | -0.0939 | 21.9253
0 | 0.4813 | 0.01859 | -0.094 | 25.8903
0.5 | 0.5223 | 0.0198 | -0.0914 | 26.3788
1 | 0.5925 | 0.01966 | -0.0917 | 30.1373
1.5 | 0.6204 | 0.02127 | -0.0874 | 29.1678
2 | 0.6914 | 0.02099 | -0.0873 | 32.9395
3 | 0.6735 | 0.02616 | -0.0693 | 25.7454
3.5 | 0.777 | 0.02544 | -0.0745 | 30.5425
5 | 0.8765 | 0.03127 | -0.067 | 28.0301

## 25. Re 500k Mach 0.00 (1)
BIGFOIL.COM POLAR EXPORT
NACA63-617 a=0.5
NACA63-617 a=0.5 |  |  |  | Cl Max: | 1.718 | at alpha= | 14 | deg
JavaFoil+Calcfoil stall+Eppler ext transition |  |  |  | L/D Max: | 102.077 | at alpha= | 7 | deg
Re: | 500000 |  |  | Cd Min: | 0.00793 | at alpha= | 0 | deg
Mach: | 0 |  |  | Cl=0 at alpha= | -3.9194 | deg
|  |  |  | @ Cl=0.1, Cd= | 0.0086213
|  |  |  | @ Cl=0.4, Cd= | 0.0083748
|  |  |  | @ Cl=0.6, Cd= | 0.0089532
alpha (deg) | Cl | Cd | Cm | Cl/Cd
-20 | -0.64 | 0.19152 | -0.029 | -3.344
-19.5 | -0.656 | 0.17946 | -0.029 | -3.653
-19 | -0.67 | 0.17234 | -0.029 | -3.887
-18.5 | -0.683 | 0.16414 | -0.03 | -4.163
-18 | -0.696 | 0.15721 | -0.03 | -4.424
-17.5 | -0.706 | 0.14863 | -0.03 | -4.752
-17 | -0.715 | 0.14019 | -0.03 | -5.1
-16.5 | -0.722 | 0.13532 | -0.031 | -5.336
-16 | -0.727 | 0.12557 | -0.031 | -5.788
-15.5 | -0.723 | 0.11925 | -0.017 | -6.061
-15 | -0.729 | 0.1129 | -0.032 | -6.459
-14.5 | -0.726 | 0.10621 | -0.033 | -6.84
-14 | -0.721 | 0.1 | -0.034 | -7.206
-13.5 | -0.712 | 0.09339 | -0.035 | -7.625
-13 | -0.7 | 0.08739 | -0.036 | -8.008
-12.5 | -0.685 | 0.08079 | -0.038 | -8.484
-12 | -0.667 | 0.07494 | -0.04 | -8.901
-11.5 | -0.648 | 0.06715 | -0.043 | -9.655
-11 | -0.631 | 0.05733 | -0.047 | -11.003
-10.5 | -0.639 | 0.03382 | -0.057 | -18.89
-10 | -0.626 | 0.02328 | -0.061 | -26.886
-9.5 | -0.596 | 0.0192 | -0.063 | -31.059
-9 | -0.561 | 0.01615 | -0.065 | -34.758
-8.5 | -0.521 | 0.01419 | -0.067 | -36.702
-8 | -0.475 | 0.01305 | -0.068 | -36.408
-7.5 | -0.428 | 0.01233 | -0.07 | -34.671
-7 | -0.371 | 0.01197 | -0.07 | -30.973
-6.5 | -0.312 | 0.01162 | -0.071 | -26.851
-6 | -0.253 | 0.01126 | -0.071 | -22.447
-5.5 | -0.193 | 0.01102 | -0.072 | -17.497
-5 | -0.132 | 0.01071 | -0.072 | -12.346
-4.5 | -0.071 | 0.01048 | -0.073 | -6.789
-4 | -0.01 | 0.01028 | -0.074 | -0.951
-3.5 | 0.052 | 0.0101 | -0.074 | 5.129
-3 | 0.114 | 0.00819 | -0.075 | 13.866
-2.5 | 0.175 | 0.00817 | -0.075 | 21.473
-2 | 0.238 | 0.00818 | -0.076 | 29.07
-1.5 | 0.3 | 0.00823 | -0.077 | 36.405
-1 | 0.362 | 0.0083 | -0.077 | 43.595
-0.5 | 0.423 | 0.00842 | -0.078 | 50.282
0 | 0.48 | 0.00793 | -0.078 | 60.559
0.5 | 0.54 | 0.00882 | -0.078 | 61.198
1 | 0.599 | 0.00895 | -0.078 | 66.912
1.5 | 0.658 | 0.00914 | -0.079 | 72.048
2 | 0.718 | 0.00938 | -0.079 | 76.515
2.5 | 0.777 | 0.00963 | -0.08 | 80.626
3 | 0.835 | 0.0099 | -0.08 | 84.32
3.5 | 0.888 | 0.01022 | -0.08 | 86.918
4 | 0.945 | 0.01 | -0.081 | 94.544
4.5 | 1.002 | 0.01034 | -0.081 | 96.901
5 | 1.059 | 0.01071 | -0.082 | 98.867
5.5 | 1.115 | 0.01113 | -0.082 | 100.211
6 | 1.17 | 0.01158 | -0.082 | 101.079
6.5 | 1.224 | 0.01202 | -0.083 | 101.868
7 | 1.277 | 0.01251 | -0.083 | 102.077
7.5 | 1.327 | 0.01316 | -0.084 | 100.832
8 | 1.377 | 0.01388 | -0.084 | 99.164
8.5 | 1.425 | 0.01464 | -0.084 | 97.287
9 | 1.47 | 0.01554 | -0.085 | 94.574
9.5 | 1.513 | 0.01652 | -0.085 | 91.551
10 | 1.538 | 0.02845 | -0.084 | 54.055
10.5 | 1.575 | 0.03014 | -0.085 | 52.25
11 | 1.608 | 0.03189 | -0.085 | 50.442
11.5 | 1.637 | 0.03374 | -0.085 | 48.516
12 | 1.662 | 0.03563 | -0.086 | 46.644
12.5 | 1.683 | 0.03774 | -0.086 | 44.599
13 | 1.699 | 0.03986 | -0.086 | 42.629
13.5 | 1.711 | 0.04248 | -0.087 | 40.293
14 | 1.718 | 0.04495 | -0.087 | 38.213
14.5 | 1.717 | 0.04787 | -0.087 | 35.858
15 | 1.71 | 0.0507 | -0.087 | 33.738
15.5 | 1.699 | 0.05386 | -0.088 | 31.554
16 | 1.684 | 0.0573 | -0.088 | 29.386
16.5 | 1.664 | 0.06051 | -0.088 | 27.504
17 | 1.639 | 0.06452 | -0.088 | 25.405
17.5 | 1.61 | 0.06908 | -0.088 | 23.308
18 | 1.573 | 0.07613 | -0.088 | 20.669
18.5 | 1.538 | 0.08144 | -0.088 | 18.881
19 | 1.494 | 0.09 | -0.087 | 16.602

## 26. Re 500k Mach 0.00 (2)
BIGFOIL.COM POLAR EXPORT
NACA63-617 a=0.5
NACA63-617 a=0.5 |  |  |  | Cl Max: | 1.4249 | at alpha= | 10 | deg
XFOIL ncrit=9 |  |  |  | L/D Max: | 117.044 | at alpha= | 7.5 | deg
Re: | 500000 |  |  | Cd Min: | 0.08571 | at alpha= | -17 | deg
Mach: | 0 |  |  | Cl=0 at alpha= | -3.9908 | deg
|  |  |  | @ Cl=0.1, Cd= | 0.0096236
|  |  |  | @ Cl=0.4, Cd= | 0.0094517
|  |  |  | @ Cl=0.6, Cd= | 0.0094418
alpha (deg) | Cl | Cd | Cm | Cl/Cd
-17 | -0.7435 | 0.08571 | -0.0623 | -8.6746
-16.5 | -0.803 | 0.06822 | -0.0735 | -11.7707
-16 | -0.8386 | 0.05665 | -0.0807 | -14.8032
-15.5 | -0.8344 | 0.05136 | -0.084 | -16.2461
-15 | -0.8339 | 0.04583 | -0.0874 | -18.1955
-14.5 | -0.8406 | 0.03997 | -0.0905 | -21.0308
-14 | -0.8402 | 0.03545 | -0.0919 | -23.701
-13.5 | -0.8241 | 0.03307 | -0.0921 | -24.9199
-13 | -0.8141 | 0.03061 | -0.091 | -26.5959
-12.5 | -0.8049 | 0.02876 | -0.0879 | -27.9868
-12 | -0.7844 | 0.02675 | -0.0853 | -29.3234
-11.5 | -0.748 | 0.02556 | -0.0841 | -29.2645
-11 | -0.7088 | 0.02446 | -0.083 | -28.9779
-10.5 | -0.6668 | 0.02313 | -0.0821 | -28.8284
-10 | -0.6242 | 0.0213 | -0.0813 | -29.3052
-9.5 | -0.5763 | 0.02036 | -0.0811 | -28.3055
-9 | -0.5273 | 0.01943 | -0.0807 | -27.1384
-8.5 | -0.4783 | 0.01811 | -0.0803 | -26.4108
-8 | -0.4285 | 0.01697 | -0.08 | -25.2504
-7.5 | -0.3774 | 0.01609 | -0.0797 | -23.4556
-7 | -0.3248 | 0.0152 | -0.0797 | -21.3684
-6.5 | -0.2741 | 0.01408 | -0.0794 | -19.4673
-6 | -0.2196 | 0.01357 | -0.0795 | -16.1828
-5.5 | -0.1657 | 0.01275 | -0.0797 | -12.9961
-5 | -0.1104 | 0.01215 | -0.0799 | -9.0864
-4.5 | -0.0556 | 0.01148 | -0.0802 | -4.8432
-4 | -0.001 | 0.01061 | -0.0808 | -0.094251
-3.5 | 0.0532 | 0.00973 | -0.0813 | 5.4676
-3 | 0.1104 | 0.0096 | -0.0817 | 11.5
-2.5 | 0.1688 | 0.00953 | -0.0823 | 17.7125
-2 | 0.2272 | 0.00951 | -0.0829 | 23.8906
-1.5 | 0.2854 | 0.00953 | -0.0834 | 29.9475
-1 | 0.3436 | 0.00951 | -0.084 | 36.1304
-0.5 | 0.4016 | 0.00945 | -0.0846 | 42.4974
0 | 0.4598 | 0.00949 | -0.0851 | 48.451
1 | 0.5751 | 0.00942 | -0.0862 | 61.051
1.5 | 0.6323 | 0.00947 | -0.0866 | 66.7687
2 | 0.6881 | 0.00943 | -0.0868 | 72.9692
2.5 | 0.7434 | 0.00942 | -0.0867 | 78.9172
3 | 0.7966 | 0.00948 | -0.0862 | 84.0295
3.5 | 0.8466 | 0.00947 | -0.0849 | 89.3981
4 | 0.9058 | 0.00955 | -0.0855 | 94.8482
4.5 | 0.9744 | 0.00966 | -0.0888 | 100.8696
5 | 1.0303 | 0.00986 | -0.0892 | 104.4929
5.5 | 1.0843 | 0.01003 | -0.0894 | 108.1057
6 | 1.1387 | 0.01027 | -0.0896 | 110.8763
6.5 | 1.1915 | 0.01046 | -0.0895 | 113.9101
7 | 1.2417 | 0.01069 | -0.0891 | 116.1553
7.5 | 1.291 | 0.01103 | -0.0885 | 117.0444
8 | 1.3372 | 0.01145 | -0.0874 | 116.786
8.5 | 1.3754 | 0.01203 | -0.0851 | 114.3308
9 | 1.4029 | 0.01283 | -0.0811 | 109.3453
9.5 | 1.4172 | 0.01402 | -0.0754 | 101.0842
10 | 1.4249 | 0.01595 | -0.0699 | 89.3354
10.5 | 1.4225 | 0.01888 | -0.0643 | 75.3443
11 | 1.4096 | 0.02293 | -0.0587 | 61.4741
11.5 | 1.3966 | 0.02748 | -0.054 | 50.8224
12 | 1.3865 | 0.03224 | -0.0503 | 43.0056
13 | 1.3731 | 0.04253 | -0.0452 | 32.2854
13.5 | 1.3706 | 0.04777 | -0.0436 | 28.6916
14.5 | 1.3681 | 0.05887 | -0.0418 | 23.2393
15 | 1.3677 | 0.06475 | -0.0415 | 21.1228

## 27. Re 500k Mach 0.10 (1)
BIGFOIL.COM POLAR EXPORT
NACA63-617 a=0.5
NACA63-617 a=0.5 |  |  |  | Cl Max: | 1.711 | at alpha= | 14 | deg
JavaFoil+Calcfoil stall+Eppler ext transition |  |  |  | L/D Max: | 101.478 | at alpha= | 7 | deg
Re: | 500000 |  |  | Cd Min: | 0.00819 | at alpha= | -2.5 | deg
Mach: | 0.1 |  |  | Cl=0 at alpha= | -3.9194 | deg
|  |  |  | @ Cl=0.1, Cd= | 0.0086413
|  |  |  | @ Cl=0.4, Cd= | 0.0082354
|  |  |  | @ Cl=0.6, Cd= | 0.0089953
alpha (deg) | Cl | Cd | Cm | Cl/Cd
-20 | -0.59 | 0.19481 | -0.028 | -3.03
-19.5 | -0.608 | 0.18727 | -0.029 | -3.249
-19 | -0.626 | 0.17422 | -0.029 | -3.593
-18.5 | -0.643 | 0.16692 | -0.029 | -3.849
-18 | -0.658 | 0.15807 | -0.03 | -4.163
-17.5 | -0.672 | 0.1506 | -0.03 | -4.463
-17 | -0.684 | 0.14396 | -0.03 | -4.754
-16.5 | -0.695 | 0.13654 | -0.031 | -5.088
-16 | -0.703 | 0.12813 | -0.031 | -5.485
-15.5 | -0.708 | 0.12486 | -0.031 | -5.67
-15 | -0.711 | 0.11415 | -0.032 | -6.229
-14.5 | -0.711 | 0.10805 | -0.033 | -6.581
-14 | -0.708 | 0.10172 | -0.034 | -6.96
-13.5 | -0.702 | 0.09471 | -0.035 | -7.408
-13 | -0.691 | 0.08903 | -0.036 | -7.767
-12.5 | -0.679 | 0.0823 | -0.038 | -8.246
-12 | -0.662 | 0.07592 | -0.039 | -8.723
-11.5 | -0.643 | 0.06932 | -0.041 | -9.281
-11 | -0.623 | 0.0618 | -0.044 | -10.079
-10.5 | -0.631 | 0.0377 | -0.055 | -16.729
-10 | -0.619 | 0.02583 | -0.06 | -23.972
-9.5 | -0.594 | 0.02014 | -0.063 | -29.498
-9 | -0.561 | 0.0166 | -0.065 | -33.788
-8.5 | -0.521 | 0.01446 | -0.067 | -36.061
-8 | -0.476 | 0.01275 | -0.068 | -37.327
-7.5 | -0.429 | 0.01248 | -0.07 | -34.401
-7 | -0.372 | 0.01201 | -0.071 | -30.995
-6.5 | -0.314 | 0.01166 | -0.071 | -26.886
-6 | -0.254 | 0.01129 | -0.072 | -22.491
-5.5 | -0.194 | 0.01105 | -0.072 | -17.528
-5 | -0.133 | 0.01073 | -0.073 | -12.38
-4.5 | -0.071 | 0.01052 | -0.073 | -6.794
-4 | -0.01 | 0.01028 | -0.074 | -0.955
-3.5 | 0.052 | 0.01012 | -0.075 | 5.147
-3 | 0.114 | 0.00821 | -0.075 | 13.904
-2.5 | 0.176 | 0.00819 | -0.076 | 21.521
-2 | 0.239 | 0.00821 | -0.076 | 29.136
-1.5 | 0.301 | 0.00824 | -0.077 | 36.558
-1 | 0.363 | 0.0083 | -0.078 | 43.795
-0.5 | 0.426 | 0.00819 | -0.078 | 51.994
0 | 0.482 | 0.00871 | -0.078 | 55.342
0.5 | 0.542 | 0.00886 | -0.078 | 61.202
1 | 0.602 | 0.009 | -0.079 | 66.901
1.5 | 0.661 | 0.00918 | -0.079 | 72.022
2 | 0.721 | 0.00943 | -0.079 | 76.419
2.5 | 0.78 | 0.00969 | -0.08 | 80.537
3 | 0.839 | 0.00996 | -0.08 | 84.197
3.5 | 0.892 | 0.01028 | -0.081 | 86.799
4 | 0.95 | 0.0106 | -0.081 | 89.583
4.5 | 1.007 | 0.01043 | -0.082 | 96.552
5 | 1.064 | 0.0108 | -0.082 | 98.486
5.5 | 1.12 | 0.01123 | -0.082 | 99.74
6 | 1.175 | 0.01169 | -0.083 | 100.536
6.5 | 1.23 | 0.01214 | -0.083 | 101.305
7 | 1.282 | 0.01263 | -0.084 | 101.478
7.5 | 1.333 | 0.0133 | -0.084 | 100.178
8 | 1.382 | 0.01404 | -0.084 | 98.465
8.5 | 1.43 | 0.01483 | -0.085 | 96.461
9 | 1.475 | 0.01575 | -0.085 | 93.704
9.5 | 1.518 | 0.01675 | -0.086 | 90.633
10 | 1.543 | 0.02881 | -0.085 | 53.536
10.5 | 1.579 | 0.03048 | -0.085 | 51.815
11 | 1.612 | 0.03234 | -0.085 | 49.849
11.5 | 1.64 | 0.03423 | -0.086 | 47.913
12 | 1.664 | 0.03628 | -0.086 | 45.854
12.5 | 1.683 | 0.03842 | -0.086 | 43.806
13 | 1.698 | 0.04059 | -0.087 | 41.832
13.5 | 1.708 | 0.04321 | -0.087 | 39.523
14 | 1.711 | 0.04586 | -0.087 | 37.314
14.5 | 1.707 | 0.04874 | -0.088 | 35.025
15 | 1.698 | 0.05174 | -0.088 | 32.814
15.5 | 1.683 | 0.05513 | -0.088 | 30.528
16 | 1.663 | 0.05871 | -0.088 | 28.326
16.5 | 1.638 | 0.06221 | -0.088 | 26.335
17 | 1.609 | 0.06667 | -0.088 | 24.128
17.5 | 1.574 | 0.07182 | -0.088 | 21.918
18 | 1.532 | 0.07901 | -0.088 | 19.394
18.5 | 1.491 | 0.08439 | -0.088 | 17.67
19 | 1.426 | 0.10126 | -0.085 | 14.081

## 28. Re 500k Mach 0.10 (2)
BIGFOIL.COM POLAR EXPORT
NACA63-617 a=0.5
NACA63-617 a=0.5 |  |  |  | Cl Max: | 1.4235 | at alpha= | 10 | deg
XFOIL ncrit=9 |  |  |  | L/D Max: | 116.404 | at alpha= | 7.5 | deg
Re: | 500000 |  |  | Cd Min: | 0.08071 | at alpha= | -16.5 | deg
Mach: | 0.1 |  |  | Cl=0 at alpha= | -3.9936 | deg
|  |  |  | @ Cl=0.1, Cd= | 0.0096612
|  |  |  | @ Cl=0.4, Cd= | 0.0094935
|  |  |  | @ Cl=0.6, Cd= | 0.0094785
alpha (deg) | Cl | Cd | Cm | Cl/Cd
-16.5 | -0.7371 | 0.08071 | -0.0658 | -9.1327
-16 | -0.7875 | 0.06518 | -0.076 | -12.0819
-15.5 | -0.8043 | 0.05631 | -0.0818 | -14.2834
-15 | -0.8019 | 0.0506 | -0.0856 | -15.8478
-14 | -0.8197 | 0.03803 | -0.0925 | -21.554
-13.5 | -0.8087 | 0.03474 | -0.0933 | -23.2786
-13 | -0.7979 | 0.03201 | -0.0929 | -24.9266
-12.5 | -0.789 | 0.02976 | -0.091 | -26.5121
-12 | -0.7774 | 0.0281 | -0.0874 | -27.6655
-11.5 | -0.7466 | 0.02615 | -0.0858 | -28.5507
-11 | -0.7086 | 0.02503 | -0.0846 | -28.31
-10.5 | -0.6679 | 0.02363 | -0.0835 | -28.2649
-10 | -0.6257 | 0.02184 | -0.0826 | -28.6493
-9.5 | -0.5785 | 0.02071 | -0.0822 | -27.9334
-9 | -0.5297 | 0.01974 | -0.0817 | -26.8338
-8.5 | -0.4797 | 0.01854 | -0.0813 | -25.8738
-8 | -0.4305 | 0.01719 | -0.0809 | -25.0436
-7.5 | -0.3791 | 0.01627 | -0.0806 | -23.3006
-7 | -0.3259 | 0.01541 | -0.0805 | -21.1486
-6.5 | -0.2755 | 0.0142 | -0.0801 | -19.4014
-6 | -0.2208 | 0.01364 | -0.0802 | -16.1877
-5.5 | -0.1667 | 0.01282 | -0.0803 | -13.0031
-5 | -0.1111 | 0.0122 | -0.0805 | -9.1066
-4.5 | -0.0558 | 0.01156 | -0.0808 | -4.827
-4 | -0.0007 | 0.0107 | -0.0813 | -0.065421
-3.5 | 0.0537 | 0.00979 | -0.0818 | 5.4852
-3 | 0.1112 | 0.00963 | -0.0823 | 11.5472
-2.5 | 0.1699 | 0.00956 | -0.0828 | 17.772
-2 | 0.2287 | 0.00955 | -0.0834 | 23.9476
-1.5 | 0.2871 | 0.00958 | -0.0839 | 29.9687
-1 | 0.3457 | 0.00954 | -0.0845 | 36.2369
-0.5 | 0.4041 | 0.00949 | -0.085 | 42.5817
0 | 0.4626 | 0.00954 | -0.0856 | 48.4906
0.5 | 0.5207 | 0.00951 | -0.0862 | 54.7529
1 | 0.5787 | 0.00946 | -0.0867 | 61.1734
1.5 | 0.6362 | 0.00951 | -0.0871 | 66.898
2 | 0.6924 | 0.00948 | -0.0873 | 73.038
2.5 | 0.7481 | 0.00948 | -0.0872 | 78.9135
3 | 0.8015 | 0.00954 | -0.0867 | 84.0147
3.5 | 0.8522 | 0.00953 | -0.0854 | 89.4229
4 | 0.9104 | 0.00961 | -0.0858 | 94.7347
4.5 | 0.9803 | 0.00972 | -0.0891 | 100.8539
5 | 1.0361 | 0.00993 | -0.0895 | 104.3404
5.5 | 1.0908 | 0.0101 | -0.0897 | 108
6 | 1.1453 | 0.01035 | -0.0899 | 110.657
6.5 | 1.1985 | 0.01056 | -0.0897 | 113.4943
7 | 1.2489 | 0.01081 | -0.0892 | 115.5319
7.5 | 1.2979 | 0.01115 | -0.0884 | 116.4036
8 | 1.3436 | 0.01159 | -0.0872 | 115.9275
8.5 | 1.3806 | 0.01219 | -0.0846 | 113.2568
9 | 1.4034 | 0.01306 | -0.0797 | 107.4579
9.5 | 1.4171 | 0.0144 | -0.0741 | 98.4097
10 | 1.4235 | 0.01651 | -0.0687 | 86.2205
10.5 | 1.4208 | 0.01958 | -0.0632 | 72.5638
11 | 1.4067 | 0.02383 | -0.0576 | 59.0306
11.5 | 1.3928 | 0.02853 | -0.053 | 48.8188
12 | 1.3816 | 0.03352 | -0.0494 | 41.2172
12.5 | 1.3733 | 0.03874 | -0.0466 | 35.4491
13 | 1.3692 | 0.04395 | -0.0446 | 31.1536
13.5 | 1.3668 | 0.04928 | -0.0431 | 27.7354
14 | 1.3652 | 0.05486 | -0.0421 | 24.8852
14.5 | 1.3627 | 0.06079 | -0.0414 | 22.4165
15 | 1.3616 | 0.06686 | -0.0412 | 20.3649

## 29. Re 500k Mach 0.25 (1)
BIGFOIL.COM POLAR EXPORT
NACA63-617 a=0.5
NACA63-617 a=0.5 |  |  |  | Cl Max: | 1.674 | at alpha= | 13 | deg
JavaFoil+Calcfoil stall+Eppler ext transition |  |  |  | L/D Max: | 98.196 | at alpha= | 6.5 | deg
Re: | 500000 |  |  | Cd Min: | 0.00797 | at alpha= | -1 | deg
Mach: | 0.25 |  |  | Cl=0 at alpha= | -3.9206 | deg
|  |  |  | @ Cl=0.1, Cd= | 0.0088247
|  |  |  | @ Cl=0.4, Cd= | 0.0082695
|  |  |  | @ Cl=0.6, Cd= | 0.0091928
alpha (deg) | Cl | Cd | Cm | Cl/Cd
-17 | -0.402 | 0.16262 | -0.03 | -2.472
-16.5 | -0.446 | 0.15131 | -0.03 | -2.95
-16 | -0.487 | 0.14727 | -0.03 | -3.305
-15.5 | -0.522 | 0.13638 | -0.031 | -3.831
-15 | -0.554 | 0.12837 | -0.031 | -4.312
-14.5 | -0.579 | 0.11739 | -0.032 | -4.936
-14 | -0.6 | 0.11099 | -0.033 | -5.406
-13.5 | -0.614 | 0.10219 | -0.033 | -6.01
-13 | -0.617 | 0.09464 | -0.019 | -6.522
-12.5 | -0.619 | 0.08757 | -0.019 | -7.067
-12 | -0.621 | 0.08404 | -0.036 | -7.392
-11.5 | -0.612 | 0.07759 | -0.038 | -7.886
-11 | -0.596 | 0.07256 | -0.039 | -8.217
-10.5 | -0.579 | 0.06434 | -0.043 | -9.002
-10 | -0.555 | 0.05873 | -0.045 | -9.452
-9.5 | -0.571 | 0.02961 | -0.06 | -19.276
-9 | -0.549 | 0.0218 | -0.064 | -25.196
-8.5 | -0.519 | 0.01693 | -0.067 | -30.652
-8 | -0.479 | 0.01437 | -0.069 | -33.309
-7.5 | -0.434 | 0.01379 | -0.071 | -31.478
-7 | -0.381 | 0.01242 | -0.072 | -30.661
-6.5 | -0.321 | 0.01199 | -0.073 | -26.769
-6 | -0.26 | 0.01158 | -0.074 | -22.476
-5.5 | -0.199 | 0.01124 | -0.074 | -17.669
-5 | -0.136 | 0.01096 | -0.075 | -12.436
-4.5 | -0.073 | 0.01069 | -0.075 | -6.865
-4 | -0.01 | 0.0104 | -0.076 | -0.969
-3.5 | 0.053 | 0.01022 | -0.077 | 5.232
-3 | 0.117 | 0.00832 | -0.077 | 14.095
-2.5 | 0.181 | 0.00832 | -0.078 | 21.778
-2 | 0.246 | 0.00837 | -0.078 | 29.349
-1.5 | 0.31 | 0.00838 | -0.079 | 36.956
-1 | 0.373 | 0.00797 | -0.079 | 46.857
-0.5 | 0.437 | 0.00868 | -0.079 | 50.357
0 | 0.493 | 0.0089 | -0.08 | 55.464
0.5 | 0.555 | 0.00906 | -0.08 | 61.256
1 | 0.616 | 0.00924 | -0.08 | 66.691
1.5 | 0.678 | 0.00948 | -0.081 | 71.496
2 | 0.738 | 0.00974 | -0.081 | 75.798
2.5 | 0.799 | 0.01002 | -0.082 | 79.757
3 | 0.859 | 0.01033 | -0.082 | 83.232
3.5 | 0.913 | 0.01068 | -0.083 | 85.555
4 | 0.972 | 0.01104 | -0.083 | 88.081
4.5 | 1.031 | 0.01091 | -0.083 | 94.467
5 | 1.089 | 0.01133 | -0.084 | 96.145
5.5 | 1.147 | 0.0118 | -0.084 | 97.132
6 | 1.203 | 0.01232 | -0.085 | 97.674
6.5 | 1.258 | 0.01281 | -0.085 | 98.196
7 | 1.311 | 0.01339 | -0.086 | 97.971
7.5 | 1.363 | 0.01413 | -0.086 | 96.479
8 | 1.412 | 0.01491 | -0.086 | 94.711
8.5 | 1.46 | 0.01586 | -0.087 | 92.081
9 | 1.504 | 0.01689 | -0.087 | 89.082
9.5 | 1.53 | 0.02925 | -0.086 | 52.31
10 | 1.567 | 0.031 | -0.087 | 50.562
10.5 | 1.6 | 0.03306 | -0.087 | 48.415
11 | 1.629 | 0.03519 | -0.088 | 46.281
11.5 | 1.65 | 0.03729 | -0.088 | 44.243
12 | 1.664 | 0.03964 | -0.088 | 41.984
12.5 | 1.673 | 0.04217 | -0.088 | 39.668
13 | 1.674 | 0.0449 | -0.089 | 37.291
13.5 | 1.669 | 0.04804 | -0.089 | 34.732
14 | 1.652 | 0.05145 | -0.089 | 32.114
14.5 | 1.624 | 0.05502 | -0.089 | 29.516
15 | 1.586 | 0.05936 | -0.09 | 26.726
15.5 | 1.539 | 0.06446 | -0.089 | 23.872
16 | 1.48 | 0.07083 | -0.089 | 20.9
16.5 | 1.407 | 0.08055 | -0.088 | 17.47
17 | 1.244 | 0.1279 | -0.072 | 9.73
17.5 | 1.138 | 0.15852 | -0.055 | 7.178
18 | 1.063 | 0.17289 | -0.049 | 6.149

## 30. Re 500k Mach 0.25 (2)
BIGFOIL.COM POLAR EXPORT
NACA63-617 a=0.5
NACA63-617 a=0.5 |  |  |  | Cl Max: | 1.4185 | at alpha= | 9.5 | deg
XFOIL ncrit=9 |  |  |  | L/D Max: | 112.684 | at alpha= | 7 | deg
Re: | 500000 |  |  | Cd Min: | 0.16258 | at alpha= | -16 | deg
Mach: | 0.25 |  |  | Cl=0 at alpha= | -4.007 | deg
|  |  |  | @ Cl=0.1, Cd= | 0.0099261
|  |  |  | @ Cl=0.4, Cd= | 0.0097819
|  |  |  | @ Cl=0.6, Cd= | 0.0098193
alpha (deg) | Cl | Cd | Cm | Cl/Cd
-16 | -0.3651 | 0.16258 | -0.0261 | -2.2457
-15.5 | -0.348 | 0.15584 | -0.0292 | -2.2331
-15 | -0.3446 | 0.14493 | -0.0344 | -2.3777
-13.5 | -0.6528 | 0.05526 | -0.0871 | -11.8132
-13 | -0.6734 | 0.04658 | -0.0928 | -14.4568
-12.5 | -0.6671 | 0.04182 | -0.0959 | -15.9517
-12 | -0.6804 | 0.03575 | -0.0985 | -19.0322
-11 | -0.6861 | 0.02875 | -0.0943 | -23.8643
-10.5 | -0.6574 | 0.02734 | -0.0921 | -24.0454
-10 | -0.6249 | 0.02526 | -0.0901 | -24.7387
-9.5 | -0.5858 | 0.02307 | -0.0887 | -25.3923
-9 | -0.5389 | 0.02175 | -0.0877 | -24.777
-8.5 | -0.4894 | 0.02038 | -0.0868 | -24.0137
-8 | -0.4405 | 0.01858 | -0.0859 | -23.7083
-7.5 | -0.3878 | 0.01737 | -0.0854 | -22.3258
-7 | -0.3344 | 0.01621 | -0.0847 | -20.6292
-6.5 | -0.2824 | 0.01501 | -0.084 | -18.8141
-6 | -0.227 | 0.01413 | -0.0838 | -16.0651
-5.5 | -0.1713 | 0.01328 | -0.0837 | -12.8991
-5 | -0.1143 | 0.01268 | -0.0836 | -9.0142
-4.5 | -0.0562 | 0.01204 | -0.0839 | -4.6678
-4 | 0.0008 | 0.0112 | -0.0842 | 0.071429
-3.5 | 0.0566 | 0.01026 | -0.0846 | 5.5166
-3 | 0.1151 | 0.00981 | -0.0851 | 11.7329
-2.5 | 0.1758 | 0.00974 | -0.0856 | 18.0493
-2 | 0.2365 | 0.00978 | -0.086 | 24.182
-1.5 | 0.2971 | 0.00978 | -0.0866 | 30.3783
-1 | 0.3577 | 0.00974 | -0.0872 | 36.7248
-0.5 | 0.4182 | 0.0098 | -0.0877 | 42.6735
0 | 0.4783 | 0.00978 | -0.0883 | 48.9059
0.5 | 0.5385 | 0.00974 | -0.0888 | 55.2875
1 | 0.5987 | 0.00982 | -0.0894 | 60.9674
1.5 | 0.6577 | 0.00979 | -0.0897 | 67.1808
2 | 0.7166 | 0.00978 | -0.09 | 73.272
2.5 | 0.7737 | 0.00985 | -0.0899 | 78.5482
3 | 0.8296 | 0.00987 | -0.0894 | 84.0527
3.5 | 0.8831 | 0.00995 | -0.0882 | 88.7538
4 | 0.9364 | 0.00996 | -0.0871 | 94.0161
4.5 | 1.013 | 0.01014 | -0.0911 | 99.9014
5 | 1.0689 | 0.01033 | -0.0911 | 103.4753
5.5 | 1.1261 | 0.01058 | -0.0912 | 106.4367
6 | 1.1814 | 0.01081 | -0.0909 | 109.2877
6.5 | 1.2344 | 0.01109 | -0.0903 | 111.3075
7 | 1.2846 | 0.0114 | -0.0891 | 112.6842
7.5 | 1.3324 | 0.01185 | -0.0876 | 112.4388
8 | 1.3742 | 0.0124 | -0.0851 | 110.8226
8.5 | 1.3948 | 0.01327 | -0.0793 | 105.1093
9 | 1.4083 | 0.01471 | -0.0735 | 95.7376
9.5 | 1.4185 | 0.0168 | -0.0682 | 84.4345
10 | 1.418 | 0.01985 | -0.0627 | 71.4358
10.5 | 1.4074 | 0.02396 | -0.0573 | 58.7396
11 | 1.389 | 0.02903 | -0.0523 | 47.8471
11.5 | 1.3738 | 0.03449 | -0.0484 | 39.8318
12.5 | 1.3523 | 0.0461 | -0.0433 | 29.3341
13 | 1.3476 | 0.05192 | -0.0418 | 25.9553
13.5 | 1.3433 | 0.05803 | -0.0408 | 23.1484
14 | 1.3397 | 0.06439 | -0.0403 | 20.806
14.5 | 1.3363 | 0.07104 | -0.0402 | 18.8105

## 31. Re 500k Mach 0.50 (1)
BIGFOIL.COM POLAR EXPORT
NACA63-617 a=0.5
NACA63-617 a=0.5 |  |  |  | Cl Max: | 1.588 | at alpha= | 9.5 | deg
JavaFoil+Calcfoil stall+Eppler ext transition |  |  |  | L/D Max: | 85.963 | at alpha= | 5.5 | deg
Re: | 500000 |  |  | Cd Min: | 0.00898 | at alpha= | -2.5 | deg
Mach: | 0.5 |  |  | Cl=0 at alpha= | -3.9225 | deg
|  |  |  | @ Cl=0.1, Cd= | 0.010891
|  |  |  | @ Cl=0.4, Cd= | 0.00918
|  |  |  | @ Cl=0.6, Cd= | 0.010178
alpha (deg) | Cl | Cd | Cm | Cl/Cd
-20 | -0.919 | 0.22876 | -0.037 | -4.019
-19.5 | -0.891 | 0.21927 | -0.037 | -4.062
-19 | -0.863 | 0.21466 | -0.037 | -4.018
-18.5 | -0.834 | 0.2078 | -0.037 | -4.015
-18 | -0.806 | 0.20374 | -0.038 | -3.957
-17.5 | -0.777 | 0.20092 | -0.037 | -3.865
-17 | -0.747 | 0.19662 | -0.036 | -3.802
-16.5 | -0.719 | 0.1895 | -0.036 | -3.795
-16 | -0.691 | 0.17591 | -0.037 | -3.928
-15.5 | -0.663 | 0.1767 | -0.037 | -3.75
-15 | -0.633 | 0.16785 | -0.036 | -3.773
-14.5 | -0.604 | 0.15757 | -0.035 | -3.835
-14 | -0.576 | 0.16104 | -0.035 | -3.575
-13.5 | -0.547 | 0.15855 | -0.035 | -3.453
-13 | -0.519 | 0.15371 | -0.036 | -3.376
-12.5 | -0.491 | 0.14442 | -0.036 | -3.396
-12 | -0.461 | 0.13415 | -0.033 | -3.436
-11.5 | -0.433 | 0.13057 | -0.033 | -3.312
-11 | -0.404 | 0.1245 | -0.034 | -3.246
-10.5 | -0.376 | 0.11988 | -0.034 | -3.133
-10 | -0.346 | 0.11025 | -0.031 | -3.142
-9.5 | -0.319 | 0.08431 | -0.036 | -3.781
-9 | -0.29 | 0.07355 | -0.037 | -3.949
-8.5 | -0.374 | 0.06234 | -0.023 | -6.005
-8 | -0.393 | 0.05369 | -0.022 | -7.325
-7.5 | -0.376 | 0.04917 | -0.049 | -7.65
-7 | -0.381 | 0.02049 | -0.075 | -18.6
-6.5 | -0.337 | 0.01596 | -0.078 | -21.092
-6 | -0.281 | 0.01328 | -0.081 | -21.133
-5.5 | -0.219 | 0.01234 | -0.083 | -17.775
-5 | -0.151 | 0.01195 | -0.084 | -12.651
-4.5 | -0.082 | 0.01155 | -0.084 | -7.068
-4 | -0.011 | 0.01127 | -0.085 | -0.996
-3.5 | 0.06 | 0.01084 | -0.085 | 5.504
-3 | 0.131 | 0.01093 | -0.085 | 11.968
-2.5 | 0.202 | 0.00898 | -0.085 | 22.521
-2 | 0.275 | 0.00902 | -0.086 | 30.457
-1.5 | 0.346 | 0.00909 | -0.086 | 38.068
-1 | 0.418 | 0.00921 | -0.087 | 45.333
-0.5 | 0.489 | 0.00929 | -0.087 | 52.652
0 | 0.545 | 0.00996 | -0.088 | 54.699
0.5 | 0.613 | 0.01023 | -0.088 | 59.904
1 | 0.681 | 0.01054 | -0.089 | 64.613
1.5 | 0.749 | 0.01089 | -0.089 | 68.779
2 | 0.816 | 0.01125 | -0.09 | 72.568
2.5 | 0.883 | 0.01167 | -0.09 | 75.687
3 | 0.95 | 0.01211 | -0.091 | 78.479
3.5 | 1.007 | 0.01262 | -0.091 | 79.774
4 | 1.072 | 0.01317 | -0.092 | 81.336
4.5 | 1.136 | 0.01377 | -0.092 | 82.503
5 | 1.199 | 0.01399 | -0.093 | 85.744
5.5 | 1.262 | 0.01468 | -0.093 | 85.963
6 | 1.323 | 0.0155 | -0.094 | 85.34
6.5 | 1.382 | 0.01645 | -0.094 | 84.01
7 | 1.435 | 0.01742 | -0.094 | 82.413
7.5 | 1.485 | 0.01855 | -0.095 | 80.059
8 | 1.53 | 0.01996 | -0.095 | 76.648
8.5 | 1.569 | 0.02175 | -0.096 | 72.108
9 | 1.58 | 0.03828 | -0.095 | 41.258
9.5 | 1.588 | 0.04171 | -0.095 | 38.067
10 | 1.571 | 0.04546 | -0.095 | 34.56
10.5 | 1.506 | 0.05045 | -0.096 | 29.847
11 | 1.068 | 0.0887 | -0.037 | 12.042
11.5 | 0.856 | 0.11983 | -0.041 | 7.14
12 | 0.882 | 0.12321 | -0.04 | 7.159
12.5 | 0.91 | 0.14216 | -0.045 | 6.399
13 | 0.936 | 0.14411 | -0.045 | 6.496
13.5 | 0.964 | 0.14704 | -0.05 | 6.557
14 | 0.991 | 0.15872 | -0.051 | 6.243
14.5 | 1.019 | 0.16708 | -0.054 | 6.097

## 32. Re 500k Mach 0.50 (2)
BIGFOIL.COM POLAR EXPORT
NACA63-617 a=0.5
NACA63-617 a=0.5 |  |  |  | Cl Max: | 1.3993 | at alpha= | 9 | deg
XFOIL ncrit=9 |  |  |  | L/D Max: | 91.8249 | at alpha= | 5.5 | deg
Re: | 500000 |  |  | Cd Min: | 0.24332 | at alpha= | -20 | deg
Mach: | 0.5 |  |  | Cl=0 at alpha= | -4.0436 | deg
|  |  |  | @ Cl=0.1, Cd= | 0.01191
|  |  |  | @ Cl=0.4, Cd= | 0.01095
|  |  |  | @ Cl=0.6, Cd= | 0.01113
alpha (deg) | Cl | Cd | Cm | Cl/Cd
-20 | -0.5132 | 0.24332 | 0.013 | -2.1092
-19.5 | -0.491 | 0.23613 | 0.0087 | -2.0794
-19 | -0.4687 | 0.22855 | 0.0041 | -2.0508
-18.5 | -0.4494 | 0.21983 | -0.0016 | -2.0443
-18 | -0.4313 | 0.21144 | -0.0073 | -2.0398
-17.5 | -0.404 | 0.20436 | -0.0105 | -1.9769
-17 | -0.3798 | 0.19728 | -0.0148 | -1.9252
-16.5 | -0.3582 | 0.18942 | -0.0195 | -1.891
-16 | -0.3463 | 0.17969 | -0.0262 | -1.9272
-15.5 | -0.3277 | 0.1711 | -0.0309 | -1.9153
-15 | -0.3028 | 0.16294 | -0.0341 | -1.8584
-14.5 | -0.2862 | 0.15427 | -0.0387 | -1.8552
-14 | -0.2713 | 0.14541 | -0.0436 | -1.8658
-13.5 | -0.2557 | 0.1371 | -0.0483 | -1.8651
-13 | -0.2407 | 0.12922 | -0.0528 | -1.8627
-12.5 | -0.226 | 0.12148 | -0.0575 | -1.8604
-12 | -0.2322 | 0.10899 | -0.0649 | -2.1305
-11.5 | -0.2089 | 0.10423 | -0.0676 | -2.0042
-11 | -0.191 | 0.09832 | -0.0713 | -1.9426
-10.5 | -0.1913 | 0.0887 | -0.0768 | -2.1567
-10 | -0.2033 | 0.07766 | -0.0834 | -2.6178
-9.5 | -0.2801 | 0.05607 | -0.0985 | -4.9955
-9 | -0.33 | 0.04316 | -0.1092 | -7.646
-8.5 | -0.3572 | 0.03523 | -0.1144 | -10.1391
-8 | -0.3719 | 0.03069 | -0.1132 | -12.118
-7.5 | -0.3725 | 0.02634 | -0.1098 | -14.142
-7 | -0.3438 | 0.0225 | -0.107 | -15.28
-6.5 | -0.2966 | 0.01971 | -0.1045 | -15.0482
-6 | -0.2415 | 0.01761 | -0.1024 | -13.7138
-5.5 | -0.1832 | 0.01608 | -0.1007 | -11.393
-5 | -0.1213 | 0.01499 | -0.0993 | -8.0921
-4.5 | -0.0596 | 0.01394 | -0.0983 | -4.2755
-4 | 0.0057 | 0.01315 | -0.0978 | 0.43346
-3.5 | 0.0712 | 0.01236 | -0.0975 | 5.7605
-3 | 0.1345 | 0.01137 | -0.0976 | 11.8294
-2.5 | 0.2 | 0.01074 | -0.0977 | 18.622
-2 | 0.2699 | 0.01078 | -0.0979 | 25.0371
-1.5 | 0.3385 | 0.01089 | -0.0982 | 31.0836
0 | 0.5441 | 0.01109 | -0.0992 | 49.0622
0.5 | 0.6137 | 0.01114 | -0.0997 | 55.0898
1 | 0.6793 | 0.01133 | -0.0998 | 59.9559
1.5 | 0.7474 | 0.01138 | -0.1 | 65.6766
2 | 0.8124 | 0.0116 | -0.0999 | 70.0345
2.5 | 0.8769 | 0.01171 | -0.0994 | 74.8847
3 | 0.9399 | 0.01191 | -0.0986 | 78.9169
3.5 | 0.9976 | 0.01211 | -0.0966 | 82.3782
4 | 1.052 | 0.01228 | -0.0936 | 85.6678
4.5 | 1.1234 | 0.01256 | -0.0942 | 89.4427
5 | 1.1791 | 0.01308 | -0.0923 | 90.1453
5.5 | 1.2378 | 0.01348 | -0.0904 | 91.8249
6 | 1.2679 | 0.01435 | -0.0845 | 88.3554
6.5 | 1.3002 | 0.01545 | -0.0795 | 84.1553
7 | 1.3287 | 0.01688 | -0.0745 | 78.7145
7.5 | 1.353 | 0.01878 | -0.0695 | 72.0447
8 | 1.3764 | 0.02102 | -0.065 | 65.4805
8.5 | 1.3942 | 0.02377 | -0.0603 | 58.6538
9 | 1.3993 | 0.02747 | -0.0555 | 50.9392
9.5 | 1.3915 | 0.03241 | -0.0508 | 42.9343
10.5 | 1.3586 | 0.04484 | -0.0432 | 30.2988
11 | 1.34 | 0.05199 | -0.0408 | 25.7742
11.5 | 1.3224 | 0.0596 | -0.0393 | 22.1879
12 | 1.3086 | 0.0674 | -0.0386 | 19.4154
12.5 | 1.2983 | 0.07533 | -0.0386 | 17.2348
13 | 1.2892 | 0.08358 | -0.0393 | 15.4247
13.5 | 1.2803 | 0.09222 | -0.0406 | 13.8831
14 | 1.2726 | 0.10114 | -0.0425 | 12.5826

## 33. Re 750k Mach 0.00 (1)
BIGFOIL.COM POLAR EXPORT
NACA63-617 a=0.5
NACA63-617 a=0.5 |  |  |  | Cl Max: | 1.722 | at alpha= | 14 | deg
JavaFoil+Calcfoil stall+Eppler ext transition |  |  |  | L/D Max: | 116.249 | at alpha= | 6.5 | deg
Re: | 750000 |  |  | Cd Min: | 0.00727 | at alpha= | -1.5 | deg
Mach: | 0 |  |  | Cl=0 at alpha= | -3.9194 | deg
|  |  |  | @ Cl=0.1, Cd= | 0.0077368
|  |  |  | @ Cl=0.4, Cd= | 0.0074061
|  |  |  | @ Cl=0.6, Cd= | 0.0077582
alpha (deg) | Cl | Cd | Cm | Cl/Cd
-20 | -0.641 | 0.18048 | -0.029 | -3.551
-19.5 | -0.656 | 0.17386 | -0.03 | -3.774
-19 | -0.671 | 0.16547 | -0.03 | -4.053
-18.5 | -0.684 | 0.15769 | -0.03 | -4.338
-18 | -0.696 | 0.14998 | -0.031 | -4.644
-17.5 | -0.707 | 0.14333 | -0.031 | -4.934
-17 | -0.716 | 0.13595 | -0.031 | -5.266
-16.5 | -0.723 | 0.12957 | -0.032 | -5.582
-16 | -0.728 | 0.12211 | -0.032 | -5.963
-15.5 | -0.73 | 0.11725 | -0.032 | -6.226
-15 | -0.731 | 0.10887 | -0.034 | -6.714
-14.5 | -0.728 | 0.10222 | -0.035 | -7.125
-14 | -0.723 | 0.09568 | -0.036 | -7.555
-13.5 | -0.715 | 0.08887 | -0.037 | -8.045
-13 | -0.703 | 0.08298 | -0.038 | -8.472
-12.5 | -0.69 | 0.07609 | -0.04 | -9.061
-12 | -0.673 | 0.06891 | -0.043 | -9.772
-11.5 | -0.665 | 0.0551 | -0.048 | -12.075
-11 | -0.67 | 0.03525 | -0.056 | -19.009
-10.5 | -0.658 | 0.02526 | -0.06 | -26.045
-10 | -0.638 | 0.01897 | -0.062 | -33.619
-9.5 | -0.604 | 0.01632 | -0.064 | -37.033
-9 | -0.567 | 0.01432 | -0.066 | -39.594
-8.5 | -0.526 | 0.01235 | -0.067 | -42.551
-8 | -0.482 | 0.01138 | -0.069 | -42.378
-7.5 | -0.428 | 0.01126 | -0.07 | -37.959
-7 | -0.371 | 0.01095 | -0.07 | -33.836
-6.5 | -0.312 | 0.01061 | -0.071 | -29.412
-6 | -0.253 | 0.01031 | -0.071 | -24.517
-5.5 | -0.193 | 0.0101 | -0.072 | -19.095
-5 | -0.132 | 0.00981 | -0.072 | -13.472
-4.5 | -0.071 | 0.00959 | -0.073 | -7.419
-4 | -0.01 | 0.00938 | -0.074 | -1.042
-3.5 | 0.052 | 0.0092 | -0.074 | 5.631
-3 | 0.114 | 0.00731 | -0.075 | 15.529
-2.5 | 0.175 | 0.00729 | -0.075 | 24.067
-2 | 0.238 | 0.00729 | -0.076 | 32.618
-1.5 | 0.3 | 0.00727 | -0.077 | 41.253
-1 | 0.362 | 0.00735 | -0.077 | 49.198
-0.5 | 0.423 | 0.00744 | -0.078 | 56.894
0 | 0.485 | 0.00759 | -0.078 | 63.919
0.5 | 0.547 | 0.00763 | -0.079 | 71.659
1 | 0.609 | 0.00778 | -0.08 | 78.279
1.5 | 0.665 | 0.00747 | -0.08 | 89.116
2 | 0.724 | 0.00826 | -0.08 | 87.671
2.5 | 0.783 | 0.00848 | -0.08 | 92.359
3 | 0.841 | 0.00871 | -0.081 | 96.551
3.5 | 0.895 | 0.00899 | -0.081 | 99.516
4 | 0.952 | 0.00876 | -0.081 | 108.628
4.5 | 1.009 | 0.00906 | -0.082 | 111.345
5 | 1.066 | 0.0094 | -0.082 | 113.414
5.5 | 1.122 | 0.00979 | -0.083 | 114.643
6 | 1.177 | 0.01017 | -0.083 | 115.781
6.5 | 1.232 | 0.01059 | -0.083 | 116.249
7 | 1.284 | 0.01106 | -0.084 | 116.037
7.5 | 1.335 | 0.01157 | -0.084 | 115.384
8 | 1.384 | 0.01224 | -0.085 | 113.078
8.5 | 1.432 | 0.01302 | -0.085 | 109.986
9 | 1.477 | 0.01384 | -0.085 | 106.687
9.5 | 1.519 | 0.01492 | -0.086 | 101.842
10 | 1.541 | 0.02623 | -0.085 | 58.756
10.5 | 1.579 | 0.02786 | -0.085 | 56.664
11 | 1.612 | 0.02948 | -0.085 | 54.692
11.5 | 1.641 | 0.0312 | -0.086 | 52.604
12 | 1.666 | 0.03296 | -0.086 | 50.557
12.5 | 1.687 | 0.03486 | -0.086 | 48.399
13 | 1.704 | 0.03689 | -0.087 | 46.188
13.5 | 1.716 | 0.03927 | -0.087 | 43.695
14 | 1.722 | 0.04153 | -0.087 | 41.463
14.5 | 1.721 | 0.04418 | -0.088 | 38.956
15 | 1.715 | 0.04692 | -0.088 | 36.556
15.5 | 1.704 | 0.04974 | -0.088 | 34.268
16 | 1.689 | 0.05264 | -0.088 | 32.085
16.5 | 1.669 | 0.0559 | -0.089 | 29.861
17 | 1.645 | 0.05956 | -0.089 | 27.616
17.5 | 1.616 | 0.06361 | -0.089 | 25.406
18 | 1.582 | 0.06916 | -0.089 | 22.882
18.5 | 1.548 | 0.07362 | -0.089 | 21.028
19 | 1.509 | 0.07943 | -0.089 | 18.992

## 34. Re 750k Mach 0.00 (2)
BIGFOIL.COM POLAR EXPORT
NACA63-617 a=0.5
NACA63-617 a=0.5 |  |  |  | Cl Max: | 1.4242 | at alpha= | 19.5 | deg
XFOIL ncrit=9 |  |  |  | L/D Max: | 136.857 | at alpha= | 7 | deg
Re: | 750000 |  |  | Cd Min: | 0.12524 | at alpha= | 20 | deg
Mach: | 0 |  |  | Cl=0 at alpha= | -3.9928 | deg
|  |  |  | @ Cl=0.1, Cd= | 0.0083225
|  |  |  | @ Cl=0.4, Cd= | 0.007953
|  |  |  | @ Cl=0.6, Cd= | 0.0079305
alpha (deg) | Cl | Cd | Cm | Cl/Cd
-18 | -0.8916 | 0.07907 | -0.064 | -11.2761
-17.5 | -0.9451 | 0.06348 | -0.0738 | -14.8882
-17 | -0.9838 | 0.05216 | -0.0802 | -18.8612
-16.5 | -1.001 | 0.04441 | -0.0842 | -22.54
-16 | -1.01 | 0.03805 | -0.0869 | -26.544
-15.5 | -1.0013 | 0.03383 | -0.0884 | -29.598
-15 | -0.986 | 0.03055 | -0.0891 | -32.275
-14.5 | -0.9613 | 0.02831 | -0.0893 | -33.9562
-14 | -0.9348 | 0.02648 | -0.0889 | -35.3021
-13.5 | -0.9149 | 0.02465 | -0.0875 | -37.1156
-13 | -0.8923 | 0.02333 | -0.085 | -38.2469
-12.5 | -0.86 | 0.02253 | -0.0829 | -38.1713
-12 | -0.8263 | 0.02111 | -0.0812 | -39.1426
-11.5 | -0.7837 | 0.02031 | -0.0803 | -38.5869
-11 | -0.7377 | 0.01952 | -0.0798 | -37.792
-10.5 | -0.6907 | 0.01872 | -0.0792 | -36.8964
-10 | -0.6462 | 0.01735 | -0.0784 | -37.245
-9.5 | -0.597 | 0.0165 | -0.0781 | -36.1818
-9 | -0.5458 | 0.01581 | -0.0779 | -34.5225
-8.5 | -0.4917 | 0.01535 | -0.0781 | -32.0326
-8 | -0.4431 | 0.01417 | -0.0777 | -31.2703
-7.5 | -0.3891 | 0.01358 | -0.0778 | -28.6524
-7 | -0.3349 | 0.01294 | -0.0779 | -25.881
-6.5 | -0.2817 | 0.01219 | -0.0779 | -23.1091
-6 | -0.2255 | 0.01172 | -0.0783 | -19.2406
-5.5 | -0.1699 | 0.0111 | -0.0786 | -15.3063
-5 | -0.1137 | 0.01065 | -0.0789 | -10.6761
-4.5 | -0.0571 | 0.01013 | -0.0794 | -5.6367
-4 | -0.0008 | 0.00951 | -0.08 | -0.084122
-3.5 | 0.0547 | 0.00879 | -0.0806 | 6.223
-3 | 0.1109 | 0.00821 | -0.0812 | 13.5079
-2.5 | 0.1693 | 0.00804 | -0.0819 | 21.0572
-2 | 0.2282 | 0.008 | -0.0825 | 28.525
-1.5 | 0.2869 | 0.00804 | -0.0832 | 35.6841
-1 | 0.3459 | 0.00799 | -0.0839 | 43.2916
-0.5 | 0.4044 | 0.00795 | -0.0846 | 50.8679
0 | 0.4628 | 0.00798 | -0.0852 | 57.995
0.5 | 0.5214 | 0.00794 | -0.0859 | 65.6675
1 | 0.5798 | 0.00792 | -0.0866 | 73.2071
1.5 | 0.6376 | 0.00795 | -0.0872 | 80.2013
2 | 0.6951 | 0.00789 | -0.0878 | 88.0989
2.5 | 0.7519 | 0.0079 | -0.0881 | 95.1772
3 | 0.8079 | 0.00792 | -0.0883 | 102.0076
3.5 | 0.8632 | 0.00793 | -0.0883 | 108.8525
4 | 0.9156 | 0.008 | -0.0877 | 114.45
4.5 | 0.9659 | 0.00797 | -0.0865 | 121.192
5 | 1.035 | 0.00811 | -0.0897 | 127.6202
5.5 | 1.0904 | 0.0083 | -0.0901 | 131.3735
6 | 1.145 | 0.00852 | -0.0904 | 134.3897
6.5 | 1.1978 | 0.00879 | -0.0904 | 136.2685
7 | 1.2495 | 0.00913 | -0.0902 | 136.8565
7.5 | 1.2993 | 0.00952 | -0.0897 | 136.4811
8 | 1.3429 | 0.0101 | -0.0883 | 132.9604
8.5 | 1.3821 | 0.01078 | -0.0862 | 128.2096
9 | 1.4059 | 0.01172 | -0.0816 | 119.9573
9.5 | 1.4126 | 0.01336 | -0.075 | 105.7335
10 | 1.4102 | 0.01602 | -0.0687 | 88.0275
10.5 | 1.4038 | 0.01943 | -0.063 | 72.2491
11 | 1.3963 | 0.02331 | -0.058 | 59.9013
11.5 | 1.3887 | 0.02756 | -0.0538 | 50.3882
12 | 1.3853 | 0.03184 | -0.0505 | 43.5082
12.5 | 1.3839 | 0.03634 | -0.0478 | 38.082
13 | 1.3858 | 0.04083 | -0.0458 | 33.9407
13.5 | 1.3887 | 0.04549 | -0.0443 | 30.5276
14 | 1.3911 | 0.05043 | -0.0431 | 27.5848
14.5 | 1.3931 | 0.05565 | -0.0422 | 25.0332
15 | 1.3979 | 0.06079 | -0.0417 | 22.9956
15.5 | 1.4036 | 0.06605 | -0.0416 | 21.2506
16 | 1.4062 | 0.07185 | -0.0418 | 19.5713
16.5 | 1.4147 | 0.07714 | -0.0423 | 18.3394
17 | 1.4153 | 0.08358 | -0.0431 | 16.9335
17.5 | 1.4203 | 0.08963 | -0.0442 | 15.8463
18 | 1.4239 | 0.09603 | -0.0457 | 14.8277
18.5 | 1.4175 | 0.10402 | -0.0477 | 13.6272
19 | 1.4226 | 0.11044 | -0.0497 | 12.8812
19.5 | 1.4242 | 0.11742 | -0.0521 | 12.1291
20 | 1.4212 | 0.12524 | -0.0551 | 11.3478

## 35. Re 750k Mach 0.10 (1)
BIGFOIL.COM POLAR EXPORT
NACA63-617 a=0.5
NACA63-617 a=0.5 |  |  |  | Cl Max: | 1.716 | at alpha= | 14 | deg
JavaFoil+Calcfoil stall+Eppler ext transition |  |  |  | L/D Max: | 115.559 | at alpha= | 6.5 | deg
Re: | 750000 |  |  | Cd Min: | 0.00728 | at alpha= | -1.5 | deg
Mach: | 0.1 |  |  | Cl=0 at alpha= | -3.9194 | deg
|  |  |  | @ Cl=0.1, Cd= | 0.0077568
|  |  |  | @ Cl=0.4, Cd= | 0.0074187
|  |  |  | @ Cl=0.6, Cd= | 0.0077629
alpha (deg) | Cl | Cd | Cm | Cl/Cd
-20 | -0.591 | 0.18998 | -0.029 | -3.11
-19.5 | -0.609 | 0.17642 | -0.029 | -3.452
-19 | -0.627 | 0.16904 | -0.03 | -3.706
-18.5 | -0.643 | 0.16178 | -0.03 | -3.976
-18 | -0.659 | 0.15278 | -0.03 | -4.311
-17.5 | -0.673 | 0.14553 | -0.031 | -4.623
-17 | -0.685 | 0.13917 | -0.031 | -4.923
-16.5 | -0.696 | 0.13125 | -0.032 | -5.3
-16 | -0.704 | 0.1245 | -0.032 | -5.654
-15.5 | -0.709 | 0.11969 | -0.032 | -5.924
-15 | -0.713 | 0.11054 | -0.033 | -6.448
-14.5 | -0.713 | 0.1041 | -0.034 | -6.846
-14 | -0.71 | 0.09751 | -0.035 | -7.279
-13.5 | -0.704 | 0.09084 | -0.037 | -7.751
-13 | -0.694 | 0.08472 | -0.038 | -8.194
-12.5 | -0.682 | 0.07786 | -0.04 | -8.76
-12 | -0.667 | 0.0707 | -0.042 | -9.441
-11.5 | -0.655 | 0.06053 | -0.046 | -10.813
-11 | -0.66 | 0.03957 | -0.055 | -16.683
-10.5 | -0.65 | 0.02819 | -0.059 | -23.047
-10 | -0.633 | 0.02039 | -0.062 | -31.056
-9.5 | -0.603 | 0.01695 | -0.064 | -35.566
-9 | -0.567 | 0.01467 | -0.066 | -38.612
-8.5 | -0.526 | 0.01207 | -0.067 | -43.583
-8 | -0.484 | 0.01152 | -0.069 | -42.004
-7.5 | -0.429 | 0.01138 | -0.07 | -37.735
-7 | -0.372 | 0.01099 | -0.071 | -33.863
-6.5 | -0.314 | 0.0107 | -0.071 | -29.306
-6 | -0.254 | 0.01036 | -0.072 | -24.523
-5.5 | -0.194 | 0.01013 | -0.072 | -19.128
-5 | -0.133 | 0.00983 | -0.073 | -13.508
-4.5 | -0.071 | 0.00961 | -0.073 | -7.442
-4 | -0.01 | 0.00938 | -0.074 | -1.047
-3.5 | 0.052 | 0.00922 | -0.075 | 5.65
-3 | 0.114 | 0.00733 | -0.075 | 15.572
-2.5 | 0.176 | 0.00732 | -0.076 | 24.095
-2 | 0.239 | 0.00731 | -0.076 | 32.709
-1.5 | 0.301 | 0.00728 | -0.077 | 41.367
-1 | 0.363 | 0.00736 | -0.078 | 49.38
-0.5 | 0.426 | 0.00746 | -0.078 | 57.076
0 | 0.488 | 0.00756 | -0.079 | 64.54
0.5 | 0.55 | 0.00765 | -0.079 | 71.903
1 | 0.612 | 0.00779 | -0.08 | 78.52
1.5 | 0.668 | 0.00751 | -0.08 | 88.899
2 | 0.727 | 0.0083 | -0.08 | 87.63
2.5 | 0.786 | 0.00852 | -0.081 | 92.257
3 | 0.845 | 0.00877 | -0.081 | 96.39
3.5 | 0.898 | 0.00905 | -0.081 | 99.297
4 | 0.956 | 0.00932 | -0.082 | 102.629
4.5 | 1.014 | 0.00913 | -0.082 | 110.989
5 | 1.07 | 0.00948 | -0.083 | 112.934
5.5 | 1.127 | 0.00986 | -0.083 | 114.262
6 | 1.182 | 0.01026 | -0.083 | 115.259
6.5 | 1.237 | 0.0107 | -0.084 | 115.559
7 | 1.289 | 0.01118 | -0.084 | 115.341
7.5 | 1.34 | 0.01169 | -0.085 | 114.597
8 | 1.39 | 0.0124 | -0.085 | 112.08
8.5 | 1.438 | 0.01317 | -0.085 | 109.125
9 | 1.482 | 0.01404 | -0.086 | 105.621
9.5 | 1.524 | 0.01516 | -0.086 | 100.569
10 | 1.546 | 0.02657 | -0.085 | 58.195
10.5 | 1.583 | 0.02812 | -0.085 | 56.304
11 | 1.616 | 0.02991 | -0.086 | 54.032
11.5 | 1.644 | 0.03166 | -0.086 | 51.938
12 | 1.668 | 0.03351 | -0.086 | 49.764
12.5 | 1.687 | 0.03549 | -0.087 | 47.539
13 | 1.702 | 0.03747 | -0.087 | 45.422
13.5 | 1.712 | 0.03995 | -0.087 | 42.859
14 | 1.716 | 0.04249 | -0.088 | 40.38
14.5 | 1.712 | 0.04508 | -0.088 | 37.973
15 | 1.703 | 0.04786 | -0.088 | 35.574
15.5 | 1.688 | 0.05086 | -0.088 | 33.188
16 | 1.669 | 0.05396 | -0.089 | 30.922
16.5 | 1.644 | 0.05752 | -0.089 | 28.579
17 | 1.614 | 0.0616 | -0.089 | 26.207
17.5 | 1.581 | 0.06605 | -0.089 | 23.932
18 | 1.542 | 0.07132 | -0.089 | 21.624
18.5 | 1.503 | 0.07555 | -0.089 | 19.889
19 | 1.456 | 0.08321 | -0.089 | 17.495

## 36. Re 750k Mach 0.10 (2)
BIGFOIL.COM POLAR EXPORT
NACA63-617 a=0.5
NACA63-617 a=0.5 |  |  |  | Cl Max: | 1.4156 | at alpha= | 18 | deg
XFOIL ncrit=9 |  |  |  | L/D Max: | 136.46 | at alpha= | 7 | deg
Re: | 750000 |  |  | Cd Min: | 0.20838 | at alpha= | -19.5 | deg
Mach: | 0.1 |  |  | Cl=0 at alpha= | -3.9946 | deg
|  |  |  | @ Cl=0.1, Cd= | 0.0083698
|  |  |  | @ Cl=0.4, Cd= | 0.0079836
|  |  |  | @ Cl=0.6, Cd= | 0.0079728
alpha (deg) | Cl | Cd | Cm | Cl/Cd
-19.5 | -0.4752 | 0.20838 | 0.0016 | -2.2804
-19 | -0.4563 | 0.20369 | -0.0007 | -2.2402
-18 | -0.7947 | 0.09795 | -0.0529 | -8.1133
-17.5 | -0.8807 | 0.07546 | -0.0671 | -11.6711
-17 | -0.9354 | 0.06009 | -0.0767 | -15.5667
-16.5 | -0.9654 | 0.04998 | -0.0826 | -19.3157
-16 | -0.9834 | 0.0422 | -0.0865 | -23.3033
-15.5 | -0.9862 | 0.03651 | -0.0889 | -27.0118
-14.5 | -0.9592 | 0.02932 | -0.0907 | -32.7149
-14 | -0.9265 | 0.02775 | -0.0907 | -33.3874
-13 | -0.8863 | 0.02389 | -0.0878 | -37.0992
-12.5 | -0.8593 | 0.02299 | -0.085 | -37.3771
-12 | -0.8238 | 0.02184 | -0.0833 | -37.7198
-11.5 | -0.7856 | 0.02069 | -0.082 | -37.97
-11 | -0.7401 | 0.01988 | -0.0812 | -37.2284
-10 | -0.6479 | 0.01777 | -0.0797 | -36.4603
-9.5 | -0.5998 | 0.01676 | -0.0792 | -35.7876
-9 | -0.5486 | 0.01601 | -0.079 | -34.2661
-8.5 | -0.4945 | 0.01551 | -0.079 | -31.8827
-8 | -0.4455 | 0.01435 | -0.0785 | -31.0453
-7.5 | -0.3912 | 0.01371 | -0.0786 | -28.5339
-7 | -0.3359 | 0.01318 | -0.0787 | -25.4856
-6.5 | -0.2834 | 0.01229 | -0.0786 | -23.0594
-6 | -0.2269 | 0.01178 | -0.0789 | -19.2615
-5.5 | -0.171 | 0.01115 | -0.0792 | -15.3363
-5 | -0.1144 | 0.01072 | -0.0795 | -10.6716
-4.5 | -0.0573 | 0.01019 | -0.08 | -5.6232
-4 | -0.0006 | 0.00958 | -0.0805 | -0.06263
-3.5 | 0.0553 | 0.00887 | -0.0811 | 6.2345
-3 | 0.1116 | 0.00824 | -0.0817 | 13.5437
-2.5 | 0.1705 | 0.00806 | -0.0824 | 21.1538
-2 | 0.2297 | 0.00804 | -0.083 | 28.5697
-1.5 | 0.2888 | 0.00805 | -0.0837 | 35.8758
-1 | 0.3481 | 0.00801 | -0.0844 | 43.4582
-0.5 | 0.407 | 0.00798 | -0.0851 | 51.0025
0 | 0.4658 | 0.00801 | -0.0857 | 58.1523
0.5 | 0.5248 | 0.00797 | -0.0864 | 65.8469
1 | 0.5835 | 0.00797 | -0.0871 | 73.212
1.5 | 0.6417 | 0.00798 | -0.0877 | 80.4135
2 | 0.6996 | 0.00793 | -0.0882 | 88.2219
2.5 | 0.7567 | 0.00797 | -0.0886 | 94.9435
3 | 0.8132 | 0.00796 | -0.0888 | 102.1608
3.5 | 0.8686 | 0.00798 | -0.0888 | 108.8471
4 | 0.9216 | 0.00804 | -0.0882 | 114.6269
4.5 | 0.9719 | 0.00802 | -0.0869 | 121.1845
5 | 1.0415 | 0.00816 | -0.0901 | 127.6348
5.5 | 1.097 | 0.00838 | -0.0904 | 130.9069
6 | 1.1519 | 0.00859 | -0.0907 | 134.0978
6.5 | 1.2049 | 0.00887 | -0.0906 | 135.8399
7 | 1.2568 | 0.00921 | -0.0903 | 136.4604
7.5 | 1.3065 | 0.00962 | -0.0897 | 135.8108
8 | 1.3495 | 0.01023 | -0.0881 | 131.9159
8.5 | 1.3867 | 0.01096 | -0.0856 | 126.5237
9 | 1.406 | 0.01197 | -0.0801 | 117.4603
9.5 | 1.412 | 0.0138 | -0.0738 | 102.3188
10 | 1.4087 | 0.01664 | -0.0675 | 84.6575
10.5 | 1.4015 | 0.02021 | -0.0619 | 69.3469
11 | 1.3937 | 0.02421 | -0.057 | 57.5671
11.5 | 1.3853 | 0.02859 | -0.0528 | 48.454
12 | 1.3821 | 0.033 | -0.0497 | 41.8818
12.5 | 1.3809 | 0.03758 | -0.0471 | 36.7456
13 | 1.3825 | 0.04221 | -0.0452 | 32.7529
13.5 | 1.3836 | 0.04713 | -0.0436 | 29.3571
14 | 1.3857 | 0.05221 | -0.0425 | 26.5409
14.5 | 1.3885 | 0.05744 | -0.0418 | 24.1731
15 | 1.3932 | 0.06271 | -0.0414 | 22.2166
15.5 | 1.3992 | 0.06805 | -0.0413 | 20.5614
16 | 1.4013 | 0.07405 | -0.0416 | 18.9237
16.5 | 1.4091 | 0.07953 | -0.0422 | 17.7178
17 | 1.4059 | 0.08664 | -0.0432 | 16.2269
17.5 | 1.4139 | 0.09242 | -0.0444 | 15.2986
18 | 1.4156 | 0.0992 | -0.046 | 14.2702
18.5 | 1.4084 | 0.10745 | -0.0483 | 13.1075
19 | 1.414 | 0.11389 | -0.0504 | 12.4155
19.5 | 1.4149 | 0.12112 | -0.053 | 11.6818
20 | 1.4094 | 0.12944 | -0.0563 | 10.8884

## 37. Re 750k Mach 0.25 (1)
BIGFOIL.COM POLAR EXPORT
NACA63-617 a=0.5
NACA63-617 a=0.5 |  |  |  | Cl Max: | 1.679 | at alpha= | 13 | deg
JavaFoil+Calcfoil stall+Eppler ext transition |  |  |  | L/D Max: | 111.964 | at alpha= | 6 | deg
Re: | 750000 |  |  | Cd Min: | 0.00738 | at alpha= | -2.5 | deg
Mach: | 0.25 |  |  | Cl=0 at alpha= | -3.9206 | deg
|  |  |  | @ Cl=0.1, Cd= | 0.0079027
|  |  |  | @ Cl=0.4, Cd= | 0.0075089
|  |  |  | @ Cl=0.6, Cd= | 0.007978
alpha (deg) | Cl | Cd | Cm | Cl/Cd
-17.5 | -0.353 | 0.16916 | -0.03 | -2.088
-17 | -0.402 | 0.15406 | -0.03 | -2.611
-16.5 | -0.447 | 0.14872 | -0.031 | -3.005
-16 | -0.487 | 0.14178 | -0.031 | -3.436
-15.5 | -0.523 | 0.13031 | -0.032 | -4.014
-15 | -0.554 | 0.12311 | -0.032 | -4.501
-14.5 | -0.58 | 0.11392 | -0.033 | -5.091
-14 | -0.601 | 0.10602 | -0.034 | -5.664
-13.5 | -0.615 | 0.09954 | -0.034 | -6.178
-13 | -0.624 | 0.09297 | -0.035 | -6.709
-12.5 | -0.626 | 0.08738 | -0.036 | -7.162
-12 | -0.623 | 0.08053 | -0.038 | -7.735
-11.5 | -0.614 | 0.07388 | -0.04 | -8.315
-11 | -0.599 | 0.069 | -0.041 | -8.684
-10.5 | -0.587 | 0.05802 | -0.047 | -10.11
-10 | -0.586 | 0.03938 | -0.056 | -14.888
-9.5 | -0.589 | 0.02198 | -0.063 | -26.788
-9 | -0.56 | 0.0178 | -0.066 | -31.453
-8.5 | -0.525 | 0.01481 | -0.068 | -35.413
-8 | -0.483 | 0.01202 | -0.07 | -40.162
-7.5 | -0.438 | 0.01079 | -0.072 | -40.619
-7 | -0.381 | 0.01132 | -0.072 | -33.639
-6.5 | -0.321 | 0.01091 | -0.073 | -29.438
-6 | -0.26 | 0.01061 | -0.074 | -24.539
-5.5 | -0.199 | 0.01026 | -0.074 | -19.369
-5 | -0.136 | 0.01003 | -0.075 | -13.597
-4.5 | -0.073 | 0.0098 | -0.075 | -7.49
-4 | -0.01 | 0.00953 | -0.076 | -1.059
-3.5 | 0.053 | 0.00932 | -0.077 | 5.742
-3 | 0.117 | 0.00739 | -0.077 | 15.874
-2.5 | 0.181 | 0.00738 | -0.078 | 24.56
-2 | 0.246 | 0.00742 | -0.078 | 33.126
-1.5 | 0.31 | 0.0074 | -0.079 | 41.868
-1 | 0.374 | 0.00748 | -0.08 | 49.926
-0.5 | 0.437 | 0.00755 | -0.08 | 57.91
0 | 0.501 | 0.00766 | -0.081 | 65.403
0.5 | 0.562 | 0.00775 | -0.081 | 72.471
1 | 0.622 | 0.00811 | -0.081 | 76.686
1.5 | 0.683 | 0.00833 | -0.082 | 82.007
2 | 0.744 | 0.00856 | -0.082 | 86.903
2.5 | 0.805 | 0.00879 | -0.082 | 91.548
3 | 0.866 | 0.00907 | -0.083 | 95.397
3.5 | 0.92 | 0.00937 | -0.083 | 98.112
4 | 0.979 | 0.00969 | -0.084 | 101.005
4.5 | 1.038 | 0.00956 | -0.084 | 108.495
5 | 1.096 | 0.00996 | -0.085 | 110.051
5.5 | 1.153 | 0.01035 | -0.085 | 111.456
6 | 1.21 | 0.01081 | -0.085 | 111.964
6.5 | 1.266 | 0.01134 | -0.086 | 111.62
7 | 1.319 | 0.01189 | -0.086 | 110.919
7.5 | 1.37 | 0.01243 | -0.087 | 110.192
8 | 1.42 | 0.01325 | -0.087 | 107.15
8.5 | 1.467 | 0.01412 | -0.087 | 103.916
9 | 1.511 | 0.01517 | -0.088 | 99.639
9.5 | 1.534 | 0.02701 | -0.087 | 56.792
10 | 1.571 | 0.02867 | -0.087 | 54.8
10.5 | 1.604 | 0.03056 | -0.087 | 52.5
11 | 1.633 | 0.03254 | -0.088 | 50.168
11.5 | 1.654 | 0.03451 | -0.088 | 47.923
12 | 1.669 | 0.03676 | -0.088 | 45.4
12.5 | 1.677 | 0.03907 | -0.089 | 42.928
13 | 1.679 | 0.04159 | -0.089 | 40.359
13.5 | 1.673 | 0.04444 | -0.089 | 37.647
14 | 1.657 | 0.04759 | -0.09 | 34.814
14.5 | 1.629 | 0.05088 | -0.09 | 32.016
15 | 1.592 | 0.05467 | -0.09 | 29.113
15.5 | 1.545 | 0.05903 | -0.09 | 26.17
16 | 1.489 | 0.06453 | -0.09 | 23.071
16.5 | 1.423 | 0.07066 | -0.09 | 20.139
17 | 1.35 | 0.07753 | -0.089 | 17.408
17.5 | 1.252 | 0.0936 | -0.087 | 13.376
18 | 1.084 | 0.1541 | -0.065 | 7.033

## 38. Re 750k Mach 0.25 (2)
BIGFOIL.COM POLAR EXPORT
NACA63-617 a=0.5
NACA63-617 a=0.5 |  |  |  | Cl Max: | 1.4119 | at alpha= | 9.5 | deg
XFOIL ncrit=9 |  |  |  | L/D Max: | 132.756 | at alpha= | 6.5 | deg
Re: | 750000 |  |  | Cd Min: | 0.20194 | at alpha= | -18.5 | deg
Mach: | 0.25 |  |  | Cl=0 at alpha= | -4.0026 | deg
|  |  |  | @ Cl=0.1, Cd= | 0.0086841
|  |  |  | @ Cl=0.4, Cd= | 0.0081954
|  |  |  | @ Cl=0.6, Cd= | 0.0081975
alpha (deg) | Cl | Cd | Cm | Cl/Cd
-18.5 | -0.44 | 0.20194 | -0.003 | -2.1789
-18 | -0.4219 | 0.19539 | -0.0069 | -2.1593
-17.5 | -0.4113 | 0.18529 | -0.0117 | -2.2198
-17 | -0.4209 | 0.16854 | -0.0181 | -2.4973
-16 | -0.6574 | 0.09657 | -0.0571 | -6.8075
-15.5 | -0.7623 | 0.07128 | -0.074 | -10.6944
-15 | -0.8137 | 0.05661 | -0.0839 | -14.3738
-14 | -0.8433 | 0.0403 | -0.0936 | -20.9256
-13.5 | -0.8463 | 0.03434 | -0.0962 | -24.6447
-13 | -0.8309 | 0.03059 | -0.0973 | -27.1625
-12.5 | -0.8151 | 0.02739 | -0.0973 | -29.759
-12 | -0.7913 | 0.02546 | -0.0961 | -31.0801
-11.5 | -0.7705 | 0.02386 | -0.093 | -32.2925
-11 | -0.7442 | 0.02216 | -0.0901 | -33.583
-10.5 | -0.7011 | 0.02122 | -0.0885 | -33.0396
-10 | -0.656 | 0.02002 | -0.0872 | -32.7672
-9.5 | -0.6114 | 0.01852 | -0.0857 | -33.013
-9 | -0.5616 | 0.01736 | -0.0849 | -32.3502
-8.5 | -0.508 | 0.01658 | -0.0842 | -30.6393
-8 | -0.4558 | 0.0155 | -0.0835 | -29.4065
-7.5 | -0.4022 | 0.0145 | -0.0831 | -27.7379
-7 | -0.3464 | 0.01379 | -0.0827 | -25.1197
-6.5 | -0.2915 | 0.01284 | -0.0824 | -22.7025
-6 | -0.2342 | 0.01215 | -0.0824 | -19.2757
-5.5 | -0.1765 | 0.01154 | -0.0824 | -15.2946
-5 | -0.1175 | 0.01106 | -0.0827 | -10.6239
-4.5 | -0.0584 | 0.0105 | -0.083 | -5.5619
-4 | 0.0003 | 0.00992 | -0.0834 | 0.030242
-3.5 | 0.0585 | 0.00928 | -0.0839 | 6.3039
-3 | 0.1163 | 0.00845 | -0.0845 | 13.7633
-2.5 | 0.1766 | 0.00821 | -0.0851 | 21.5104
-2 | 0.2377 | 0.00821 | -0.0857 | 28.9525
-1.5 | 0.2991 | 0.00817 | -0.0864 | 36.6095
-1 | 0.3604 | 0.00815 | -0.0871 | 44.2209
-0.5 | 0.4214 | 0.00822 | -0.0877 | 51.2652
0 | 0.4825 | 0.00818 | -0.0884 | 58.9853
0.5 | 0.5433 | 0.00816 | -0.0891 | 66.5809
1 | 0.6038 | 0.0082 | -0.0897 | 73.6341
1.5 | 0.6643 | 0.00818 | -0.0904 | 81.2103
2 | 0.7241 | 0.00819 | -0.0909 | 88.4127
2.5 | 0.7833 | 0.0082 | -0.0913 | 95.5244
3 | 0.8418 | 0.00821 | -0.0914 | 102.5335
4 | 0.9546 | 0.00832 | -0.0908 | 114.7356
4.5 | 1.0056 | 0.00837 | -0.0891 | 120.1434
5 | 1.0763 | 0.00847 | -0.0919 | 127.072
5.5 | 1.1336 | 0.00872 | -0.092 | 130
6 | 1.1893 | 0.00902 | -0.0919 | 131.8514
6.5 | 1.2426 | 0.00936 | -0.0913 | 132.7564
7 | 1.2939 | 0.00978 | -0.0903 | 132.3006
7.5 | 1.342 | 0.01027 | -0.0889 | 130.6719
8 | 1.3806 | 0.01096 | -0.0859 | 125.9672
8.5 | 1.398 | 0.01203 | -0.0798 | 116.2095
9 | 1.4103 | 0.01376 | -0.074 | 102.4927
9.5 | 1.4119 | 0.01646 | -0.068 | 85.7776
10 | 1.4027 | 0.02023 | -0.062 | 69.3376
10.5 | 1.3907 | 0.02461 | -0.0567 | 56.5095
11 | 1.3778 | 0.02943 | -0.0521 | 46.8162
11.5 | 1.3689 | 0.03448 | -0.0486 | 39.7013
12 | 1.3644 | 0.03955 | -0.0459 | 34.4981
12.5 | 1.3622 | 0.04476 | -0.0438 | 30.4334
13 | 1.3628 | 0.05 | -0.0423 | 27.256
13.5 | 1.3621 | 0.05565 | -0.0411 | 24.4762
14.5 | 1.365 | 0.06736 | -0.0402 | 20.2643

## 39. Re 750k Mach 0.50 (1)
BIGFOIL.COM POLAR EXPORT
NACA63-617 a=0.5
NACA63-617 a=0.5 |  |  |  | Cl Max: | 1.591 | at alpha= | 9.5 | deg
JavaFoil+Calcfoil stall+Eppler ext transition |  |  |  | L/D Max: | 98.003 | at alpha= | 5 | deg
Re: | 750000 |  |  | Cd Min: | 0.00751 | at alpha= | -2 | deg
Mach: | 0.5 |  |  | Cl=0 at alpha= | -3.9225 | deg
|  |  |  | @ Cl=0.1, Cd= | 0.0097973
|  |  |  | @ Cl=0.4, Cd= | 0.00816
|  |  |  | @ Cl=0.6, Cd= | 0.0088696
alpha (deg) | Cl | Cd | Cm | Cl/Cd
-20 | -0.92 | 0.20852 | -0.037 | -4.41
-19.5 | -0.891 | 0.20411 | -0.037 | -4.365
-19 | -0.863 | 0.19733 | -0.037 | -4.372
-18.5 | -0.834 | 0.19112 | -0.037 | -4.366
-18 | -0.806 | 0.18706 | -0.038 | -4.31
-17.5 | -0.777 | 0.18592 | -0.037 | -4.18
-17 | -0.748 | 0.17714 | -0.036 | -4.22
-16.5 | -0.719 | 0.17562 | -0.036 | -4.095
-16 | -0.691 | 0.1614 | -0.037 | -4.281
-15.5 | -0.663 | 0.16001 | -0.037 | -4.141
-15 | -0.634 | 0.15382 | -0.036 | -4.119
-14.5 | -0.604 | 0.14556 | -0.035 | -4.151
-14 | -0.576 | 0.14447 | -0.035 | -3.986
-13.5 | -0.547 | 0.14182 | -0.035 | -3.86
-13 | -0.519 | 0.13715 | -0.036 | -3.784
-12.5 | -0.491 | 0.1323 | -0.036 | -3.708
-12 | -0.461 | 0.12274 | -0.033 | -3.756
-11.5 | -0.433 | 0.12021 | -0.034 | -3.599
-11 | -0.404 | 0.11282 | -0.034 | -3.582
-10.5 | -0.376 | 0.10846 | -0.034 | -3.463
-10 | -0.347 | 0.10132 | -0.031 | -3.42
-9.5 | -0.319 | 0.08016 | -0.036 | -3.977
-9 | -0.291 | 0.07151 | -0.037 | -4.063
-8.5 | -0.377 | 0.06127 | -0.04 | -6.16
-8 | -0.398 | 0.05462 | -0.044 | -7.291
-7.5 | -0.383 | 0.04334 | -0.056 | -8.833
-7 | -0.388 | 0.01628 | -0.076 | -23.821
-6.5 | -0.339 | 0.01428 | -0.079 | -23.761
-6 | -0.286 | 0.01182 | -0.082 | -24.166
-5.5 | -0.219 | 0.01127 | -0.083 | -19.466
-5 | -0.151 | 0.01086 | -0.084 | -13.92
-4.5 | -0.082 | 0.01058 | -0.084 | -7.714
-4 | -0.011 | 0.01021 | -0.085 | -1.1
-3.5 | 0.06 | 0.00991 | -0.086 | 6.018
-3 | 0.131 | 0.00971 | -0.086 | 13.477
-2.5 | 0.202 | 0.00782 | -0.087 | 25.874
-2 | 0.275 | 0.00751 | -0.087 | 36.559
-1.5 | 0.346 | 0.0081 | -0.087 | 42.751
-1 | 0.418 | 0.00818 | -0.088 | 51.06
-0.5 | 0.489 | 0.00826 | -0.088 | 59.217
0 | 0.549 | 0.00867 | -0.089 | 63.36
0.5 | 0.618 | 0.00894 | -0.089 | 69.06
1 | 0.686 | 0.00923 | -0.09 | 74.33
1.5 | 0.754 | 0.00953 | -0.09 | 79.149
2 | 0.822 | 0.00986 | -0.09 | 83.294
2.5 | 0.889 | 0.01025 | -0.091 | 86.746
3 | 0.956 | 0.01063 | -0.091 | 89.93
3.5 | 1.013 | 0.0111 | -0.092 | 91.283
4 | 1.078 | 0.01161 | -0.092 | 92.829
4.5 | 1.142 | 0.01214 | -0.093 | 94.052
5 | 1.206 | 0.0123 | -0.093 | 98.003
5.5 | 1.269 | 0.01299 | -0.094 | 97.704
6 | 1.33 | 0.01374 | -0.094 | 96.788
6.5 | 1.389 | 0.01459 | -0.095 | 95.201
7 | 1.442 | 0.01554 | -0.095 | 92.85
7.5 | 1.492 | 0.01663 | -0.095 | 89.722
8 | 1.537 | 0.01801 | -0.096 | 85.332
8.5 | 1.575 | 0.01993 | -0.096 | 78.998
9 | 1.583 | 0.03551 | -0.095 | 44.581
9.5 | 1.591 | 0.03875 | -0.095 | 41.063
10 | 1.574 | 0.04219 | -0.096 | 37.319
10.5 | 1.509 | 0.04683 | -0.096 | 32.228
11 | 1.07 | 0.08447 | -0.043 | 12.662
11.5 | 0.856 | 0.10786 | -0.041 | 7.933
12 | 0.882 | 0.11337 | -0.041 | 7.781
12.5 | 0.91 | 0.12869 | -0.045 | 7.069
13 | 0.936 | 0.13408 | -0.045 | 6.982
13.5 | 0.965 | 0.13543 | -0.051 | 7.124
14 | 0.991 | 0.14582 | -0.051 | 6.795
14.5 | 1.02 | 0.15446 | -0.055 | 6.602

## 40. Re 750k Mach 0.50 (2)
BIGFOIL.COM POLAR EXPORT
NACA63-617 a=0.5
NACA63-617 a=0.5 |  |  |  | Cl Max: | 1.4174 | at alpha= | 8.5 | deg
XFOIL ncrit=9 |  |  |  | L/D Max: | 114.79 | at alpha= | 5 | deg
Re: | 750000 |  |  | Cd Min: | 0.242 | at alpha= | -20 | deg
Mach: | 0.5 |  |  | Cl=0 at alpha= | -4.031 | deg
|  |  |  | @ Cl=0.1, Cd= | 0.010431
|  |  |  | @ Cl=0.4, Cd= | 0.0089479
|  |  |  | @ Cl=0.6, Cd= | 0.0091328
alpha (deg) | Cl | Cd | Cm | Cl/Cd
-20 | -0.5246 | 0.242 | 0.0144 | -2.1678
-19.5 | -0.4992 | 0.23486 | 0.0103 | -2.1255
-19 | -0.4751 | 0.22783 | 0.0057 | -2.0853
-18.5 | -0.4515 | 0.22029 | 0.0009 | -2.0496
-18 | -0.4287 | 0.21257 | -0.0039 | -2.0167
-17.5 | -0.4087 | 0.20351 | -0.0093 | -2.0083
-17 | -0.3892 | 0.19416 | -0.0141 | -2.0045
-16.5 | -0.3667 | 0.18663 | -0.0186 | -1.9649
-16 | -0.3476 | 0.17792 | -0.0235 | -1.9537
-15.5 | -0.3291 | 0.16916 | -0.0285 | -1.9455
-15 | -0.3137 | 0.15989 | -0.0335 | -1.962
-14.5 | -0.3061 | 0.14858 | -0.0393 | -2.0602
-14 | -0.2835 | 0.14214 | -0.0434 | -1.9945
-13.5 | -0.2764 | 0.13184 | -0.049 | -2.0965
-13 | -0.2736 | 0.12101 | -0.0551 | -2.261
-12.5 | -0.2552 | 0.11424 | -0.0594 | -2.2339
-12 | -0.2399 | 0.10723 | -0.0637 | -2.2372
-11.5 | -0.2542 | 0.09426 | -0.0714 | -2.6968
-11 | -0.2458 | 0.08688 | -0.076 | -2.8292
-10.5 | -0.2482 | 0.07786 | -0.0816 | -3.1878
-10 | -0.3108 | 0.05952 | -0.0937 | -5.2218
-9.5 | -0.362 | 0.04533 | -0.1051 | -7.9859
-9 | -0.398 | 0.03544 | -0.1125 | -11.2302
-8.5 | -0.4237 | 0.02848 | -0.1149 | -14.8771
-8 | -0.4376 | 0.02417 | -0.1108 | -18.1051
-7.5 | -0.4108 | 0.02115 | -0.1075 | -19.4232
-7 | -0.366 | 0.01871 | -0.1048 | -19.5617
-6.5 | -0.3126 | 0.01668 | -0.1024 | -18.741
-6 | -0.2538 | 0.01508 | -0.1005 | -16.8302
-5.5 | -0.1944 | 0.01365 | -0.0988 | -14.2418
-5 | -0.1295 | 0.01282 | -0.0978 | -10.1014
-4.5 | -0.0636 | 0.01193 | -0.0971 | -5.3311
-4 | 0.0042 | 0.0113 | -0.0968 | 0.37168
-3.5 | 0.0719 | 0.01075 | -0.0967 | 6.6884
-3 | 0.1389 | 0.00999 | -0.097 | 13.9039
-2.5 | 0.2044 | 0.00907 | -0.0973 | 22.5358
-2 | 0.2738 | 0.00893 | -0.0977 | 30.6607
-1.5 | 0.3444 | 0.00894 | -0.0983 | 38.5235
-1 | 0.4147 | 0.00895 | -0.0988 | 46.3352
-0.5 | 0.4846 | 0.00904 | -0.0994 | 53.6062
0 | 0.5542 | 0.00908 | -0.0999 | 61.0352
0.5 | 0.6236 | 0.00916 | -0.1004 | 68.0786
1 | 0.6922 | 0.00924 | -0.1009 | 74.9134
1.5 | 0.761 | 0.00931 | -0.1013 | 81.7401
2 | 0.8286 | 0.00945 | -0.1015 | 87.6825
2.5 | 0.8956 | 0.00954 | -0.1015 | 93.8784
3 | 0.9612 | 0.00968 | -0.1011 | 99.2975
3.5 | 1.0249 | 0.00982 | -0.1003 | 104.3686
4 | 1.086 | 0.01004 | -0.0988 | 108.1673
4.5 | 1.1406 | 0.01022 | -0.0959 | 111.6047
5 | 1.2053 | 0.0105 | -0.095 | 114.7905
5.5 | 1.2588 | 0.01104 | -0.0924 | 114.0217
6 | 1.2961 | 0.01177 | -0.0872 | 110.1189
6.5 | 1.3284 | 0.01291 | -0.0821 | 102.897
7 | 1.3578 | 0.01447 | -0.0771 | 93.8355
7.5 | 1.3855 | 0.01638 | -0.0724 | 84.5849
8 | 1.4088 | 0.01874 | -0.0677 | 75.1761
8.5 | 1.4174 | 0.02204 | -0.0624 | 64.3103
9.5 | 1.3915 | 0.03217 | -0.0515 | 43.2546
10 | 1.3722 | 0.0384 | -0.0472 | 35.7344
10.5 | 1.3538 | 0.04506 | -0.0439 | 30.0444
11 | 1.3358 | 0.05221 | -0.0415 | 25.5851
11.5 | 1.3249 | 0.05928 | -0.0401 | 22.3499
12 | 1.3173 | 0.06648 | -0.0392 | 19.815
12.5 | 1.3111 | 0.07396 | -0.0391 | 17.7271
13 | 1.3061 | 0.08172 | -0.0395 | 15.9826
13.5 | 1.3011 | 0.08988 | -0.0404 | 14.476

## 41. Re 1M Mach 0.00 (1)
BIGFOIL.COM POLAR EXPORT
NACA63-617 a=0.5
NACA63-617 a=0.5 |  |  |  | Cl Max: | 1.725 | at alpha= | 14 | deg
JavaFoil+Calcfoil stall+Eppler ext transition |  |  |  | L/D Max: | 124.7 | at alpha= | 6.5 | deg
Re: | 1000000 |  |  | Cd Min: | 0.00682 | at alpha= | -2.5 | deg
Mach: | 0 |  |  | Cl=0 at alpha= | -3.9194 | deg
|  |  |  | @ Cl=0.1, Cd= | 0.0072777
|  |  |  | @ Cl=0.4, Cd= | 0.0069111
|  |  |  | @ Cl=0.6, Cd= | 0.0072482
alpha (deg) | Cl | Cd | Cm | Cl/Cd
-20 | -0.641 | 0.17865 | -0.03 | -3.591
-19.5 | -0.657 | 0.16929 | -0.03 | -3.879
-19 | -0.671 | 0.16152 | -0.031 | -4.157
-18.5 | -0.685 | 0.1542 | -0.031 | -4.442
-18 | -0.697 | 0.14648 | -0.032 | -4.761
-17.5 | -0.708 | 0.13925 | -0.032 | -5.085
-17 | -0.717 | 0.13296 | -0.032 | -5.392
-16.5 | -0.724 | 0.12572 | -0.033 | -5.76
-16 | -0.729 | 0.11954 | -0.033 | -6.1
-15.5 | -0.731 | 0.11398 | -0.033 | -6.414
-15 | -0.732 | 0.10588 | -0.035 | -6.918
-14.5 | -0.73 | 0.09931 | -0.036 | -7.351
-14 | -0.725 | 0.09256 | -0.037 | -7.831
-13.5 | -0.717 | 0.08578 | -0.039 | -8.361
-13 | -0.706 | 0.07967 | -0.04 | -8.861
-12.5 | -0.694 | 0.07204 | -0.042 | -9.63
-12 | -0.684 | 0.06099 | -0.046 | -11.215
-11.5 | -0.694 | 0.03887 | -0.055 | -17.857
-11 | -0.681 | 0.02989 | -0.058 | -22.767
-10.5 | -0.668 | 0.02125 | -0.061 | -31.443
-10 | -0.644 | 0.0169 | -0.063 | -38.091
-9.5 | -0.609 | 0.0148 | -0.065 | -41.155
-9 | -0.571 | 0.01318 | -0.066 | -43.309
-8.5 | -0.529 | 0.01236 | -0.068 | -42.793
-8 | -0.482 | 0.01082 | -0.069 | -44.588
-7.5 | -0.428 | 0.00982 | -0.07 | -43.536
-7 | -0.371 | 0.0095 | -0.07 | -39.007
-6.5 | -0.312 | 0.01001 | -0.071 | -31.166
-6 | -0.253 | 0.00977 | -0.071 | -25.877
-5.5 | -0.193 | 0.00953 | -0.072 | -20.231
-5 | -0.132 | 0.00928 | -0.072 | -14.246
-4.5 | -0.071 | 0.00908 | -0.073 | -7.838
-4 | -0.01 | 0.00888 | -0.074 | -1.1
-3.5 | 0.052 | 0.00871 | -0.074 | 5.949
-3 | 0.114 | 0.00686 | -0.075 | 16.556
-2.5 | 0.175 | 0.00682 | -0.075 | 25.739
-2 | 0.238 | 0.00682 | -0.076 | 34.882
-1.5 | 0.3 | 0.00682 | -0.077 | 43.951
-1 | 0.362 | 0.00688 | -0.077 | 52.535
-0.5 | 0.423 | 0.00693 | -0.078 | 61.134
0 | 0.485 | 0.00705 | -0.078 | 68.855
0.5 | 0.547 | 0.00712 | -0.079 | 76.889
1 | 0.609 | 0.00727 | -0.08 | 83.769
1.5 | 0.67 | 0.00746 | -0.08 | 89.833
2 | 0.732 | 0.0077 | -0.081 | 95.063
2.5 | 0.787 | 0.00792 | -0.081 | 99.361
3 | 0.845 | 0.00813 | -0.081 | 103.948
3.5 | 0.898 | 0.00837 | -0.081 | 107.352
4 | 0.956 | 0.00817 | -0.082 | 117.017
4.5 | 1.013 | 0.00846 | -0.082 | 119.752
5 | 1.07 | 0.00876 | -0.082 | 122.134
5.5 | 1.126 | 0.00908 | -0.083 | 124.023
6 | 1.181 | 0.00947 | -0.083 | 124.693
6.5 | 1.235 | 0.00991 | -0.084 | 124.7
7 | 1.288 | 0.01035 | -0.084 | 124.419
7.5 | 1.339 | 0.01081 | -0.084 | 123.781
8 | 1.388 | 0.01143 | -0.085 | 121.462
8.5 | 1.436 | 0.01213 | -0.085 | 118.368
9 | 1.48 | 0.01306 | -0.085 | 113.338
9.5 | 1.522 | 0.01426 | -0.086 | 106.714
10 | 1.544 | 0.02479 | -0.085 | 62.277
10.5 | 1.581 | 0.02634 | -0.085 | 60.035
11 | 1.615 | 0.02788 | -0.086 | 57.928
11.5 | 1.644 | 0.02951 | -0.086 | 55.717
12 | 1.669 | 0.03122 | -0.086 | 53.468
12.5 | 1.69 | 0.03302 | -0.087 | 51.196
13 | 1.707 | 0.03489 | -0.087 | 48.911
13.5 | 1.719 | 0.03714 | -0.087 | 46.28
14 | 1.725 | 0.03934 | -0.088 | 43.857
14.5 | 1.724 | 0.04195 | -0.088 | 41.106
15 | 1.718 | 0.04443 | -0.088 | 38.679
15.5 | 1.708 | 0.04716 | -0.088 | 36.212
16 | 1.693 | 0.04983 | -0.089 | 33.971
16.5 | 1.673 | 0.05283 | -0.089 | 31.667
17 | 1.649 | 0.05625 | -0.089 | 29.309
17.5 | 1.62 | 0.06012 | -0.089 | 26.952
18 | 1.587 | 0.065 | -0.089 | 24.418
18.5 | 1.553 | 0.06897 | -0.089 | 22.518
19 | 1.515 | 0.07445 | -0.089 | 20.345

## 42. Re 1M Mach 0.00 (2)
BIGFOIL.COM POLAR EXPORT
NACA63-617 a=0.5
NACA63-617 a=0.5 |  |  |  | Cl Max: | 1.4683 | at alpha= | 20 | deg
XFOIL ncrit=9 |  |  |  | L/D Max: | 150.744 | at alpha= | 7 | deg
Re: | 1000000 |  |  | Cd Min: | 0.15464 | at alpha= | -19.5 | deg
Mach: | 0 |  |  | Cl=0 at alpha= | -3.993 | deg
|  |  |  | @ Cl=0.1, Cd= | 0.0077648
|  |  |  | @ Cl=0.4, Cd= | 0.0071831
|  |  |  | @ Cl=0.6, Cd= | 0.0071415
alpha (deg) | Cl | Cd | Cm | Cl/Cd
-19.5 | -0.6462 | 0.15464 | -0.0171 | -4.1787
-19 | -0.732 | 0.12656 | -0.0335 | -5.7838
-18.5 | -0.9053 | 0.0849 | -0.06 | -10.6631
-18 | -0.9748 | 0.06653 | -0.0712 | -14.652
-17.5 | -1.0161 | 0.05435 | -0.0785 | -18.6955
-17 | -1.0453 | 0.04501 | -0.0835 | -23.2237
-16.5 | -1.0602 | 0.03797 | -0.0866 | -27.922
-16 | -1.062 | 0.03275 | -0.0884 | -32.4275
-15.5 | -1.0664 | 0.02796 | -0.089 | -38.1402
-15 | -1.0609 | 0.02471 | -0.088 | -42.934
-14.5 | -1.049 | 0.02249 | -0.0855 | -46.643
-14 | -1.0269 | 0.02127 | -0.0824 | -48.2793
-13.5 | -0.9907 | 0.02041 | -0.0806 | -48.5399
-13 | -0.947 | 0.01972 | -0.0797 | -48.0223
-12 | -0.8574 | 0.01822 | -0.0782 | -47.0582
-11.5 | -0.8086 | 0.01764 | -0.0777 | -45.839
-11 | -0.7598 | 0.01692 | -0.0773 | -44.9054
-10.5 | -0.7129 | 0.01594 | -0.0768 | -44.724
-10 | -0.6617 | 0.01532 | -0.0766 | -43.1919
-9.5 | -0.6092 | 0.0147 | -0.0766 | -41.4422
-8.5 | -0.505 | 0.01324 | -0.0765 | -38.142
-8 | -0.4506 | 0.01271 | -0.0766 | -35.4524
-7.5 | -0.3951 | 0.01232 | -0.0768 | -32.0698
-7 | -0.3411 | 0.01155 | -0.077 | -29.5325
-6.5 | -0.2847 | 0.01116 | -0.0774 | -25.5108
-6 | -0.2292 | 0.01062 | -0.0777 | -21.5819
-5.5 | -0.1718 | 0.01025 | -0.0781 | -16.761
-4.5 | -0.058 | 0.00942 | -0.0791 | -6.1571
-4 | -0.0008 | 0.00888 | -0.0797 | -0.09009
-3.5 | 0.056 | 0.0083 | -0.0804 | 6.747
-3 | 0.1119 | 0.00762 | -0.081 | 14.685
-2.5 | 0.1698 | 0.00731 | -0.0817 | 23.2285
-2 | 0.229 | 0.00722 | -0.0825 | 31.7175
-1.5 | 0.2879 | 0.00719 | -0.0832 | 40.0417
-1 | 0.3469 | 0.00721 | -0.0839 | 48.1137
-0.5 | 0.4062 | 0.00718 | -0.0847 | 56.5738
0 | 0.465 | 0.00716 | -0.0854 | 64.9441
0.5 | 0.5236 | 0.00719 | -0.0861 | 72.8234
1 | 0.5824 | 0.00714 | -0.0869 | 81.5686
2 | 0.6987 | 0.00715 | -0.0883 | 97.7203
2.5 | 0.7566 | 0.00711 | -0.0889 | 106.4135
3 | 0.8132 | 0.00717 | -0.0893 | 113.417
3.5 | 0.8701 | 0.00714 | -0.0897 | 121.8627
4 | 0.9251 | 0.00722 | -0.0897 | 128.1302
4.5 | 0.9789 | 0.00723 | -0.0894 | 135.3942
5 | 1.0282 | 0.0073 | -0.0881 | 140.8493
5.5 | 1.0951 | 0.00743 | -0.0909 | 147.389
6 | 1.1497 | 0.00768 | -0.0912 | 149.7005
6.5 | 1.2032 | 0.00799 | -0.0913 | 150.5882
7 | 1.2557 | 0.00833 | -0.0913 | 150.7443
7.5 | 1.305 | 0.00879 | -0.0907 | 148.4642
8 | 1.3488 | 0.00943 | -0.0894 | 143.0329
8.5 | 1.3865 | 0.01023 | -0.0871 | 135.5327
9 | 1.4021 | 0.01143 | -0.0811 | 122.6684
9.5 | 1.4023 | 0.01345 | -0.0739 | 104.2602
10 | 1.3985 | 0.01631 | -0.0676 | 85.7449
10.5 | 1.3955 | 0.01959 | -0.0624 | 71.2353
11 | 1.3909 | 0.02332 | -0.0577 | 59.6441
11.5 | 1.3892 | 0.02715 | -0.0538 | 51.1676
12 | 1.3903 | 0.03107 | -0.0507 | 44.7473
12.5 | 1.3932 | 0.03517 | -0.0482 | 39.6133
13 | 1.3967 | 0.03947 | -0.0462 | 35.3864
13.5 | 1.4026 | 0.04378 | -0.0446 | 32.0375
14 | 1.4069 | 0.04845 | -0.0434 | 29.0382
14.5 | 1.4129 | 0.05317 | -0.0425 | 26.5733
15 | 1.4216 | 0.05778 | -0.0419 | 24.6037
15.5 | 1.4305 | 0.06256 | -0.0417 | 22.866
16 | 1.4372 | 0.06773 | -0.0417 | 21.2195
16.5 | 1.4461 | 0.07283 | -0.042 | 19.8558
17 | 1.4527 | 0.07838 | -0.0426 | 18.5341
17.5 | 1.4559 | 0.08448 | -0.0435 | 17.2337
18 | 1.463 | 0.09023 | -0.0446 | 16.2141
18.5 | 1.4651 | 0.09676 | -0.0461 | 15.1416
19 | 1.4618 | 0.10427 | -0.0481 | 14.0194
19.5 | 1.4659 | 0.1108 | -0.0502 | 13.2301
20 | 1.4683 | 0.11762 | -0.0527 | 12.4834

## 43. Re 1M Mach 0.10 (1)
BIGFOIL.COM POLAR EXPORT
NACA63-617 a=0.5
NACA63-617 a=0.5 |  |  |  | Cl Max: | 1.719 | at alpha= | 14 | deg
JavaFoil+Calcfoil stall+Eppler ext transition |  |  |  | L/D Max: | 123.963 | at alpha= | 6.5 | deg
Re: | 1000000 |  |  | Cd Min: | 0.00683 | at alpha= | -2.5 | deg
Mach: | 0.1 |  |  | Cl=0 at alpha= | -3.9194 | deg
|  |  |  | @ Cl=0.1, Cd= | 0.0072877
|  |  |  | @ Cl=0.4, Cd= | 0.0069194
|  |  |  | @ Cl=0.6, Cd= | 0.007259
alpha (deg) | Cl | Cd | Cm | Cl/Cd
-20 | -0.591 | 0.18058 | -0.029 | -3.273
-19.5 | -0.609 | 0.17326 | -0.03 | -3.517
-19 | -0.627 | 0.16565 | -0.03 | -3.786
-18.5 | -0.644 | 0.15566 | -0.031 | -4.136
-18 | -0.66 | 0.14945 | -0.031 | -4.413
-17.5 | -0.674 | 0.14107 | -0.032 | -4.775
-17 | -0.686 | 0.13489 | -0.032 | -5.085
-16.5 | -0.697 | 0.12839 | -0.032 | -5.425
-16 | -0.705 | 0.12079 | -0.033 | -5.835
-15.5 | -0.71 | 0.11566 | -0.033 | -6.139
-15 | -0.714 | 0.10775 | -0.034 | -6.625
-14.5 | -0.714 | 0.10118 | -0.035 | -7.059
-14 | -0.711 | 0.09472 | -0.036 | -7.512
-13.5 | -0.706 | 0.08765 | -0.038 | -8.056
-13 | -0.697 | 0.08172 | -0.039 | -8.524
-12.5 | -0.686 | 0.07416 | -0.041 | -9.248
-12 | -0.673 | 0.06587 | -0.044 | -10.219
-11.5 | -0.678 | 0.04624 | -0.052 | -14.655
-11 | -0.675 | 0.032 | -0.057 | -21.081
-10.5 | -0.663 | 0.02292 | -0.061 | -28.914
-10 | -0.64 | 0.01794 | -0.063 | -35.682
-9.5 | -0.608 | 0.01529 | -0.065 | -39.757
-9 | -0.57 | 0.01347 | -0.066 | -42.348
-8.5 | -0.529 | 0.01212 | -0.068 | -43.67
-8 | -0.484 | 0.01087 | -0.069 | -44.521
-7.5 | -0.429 | 0.00998 | -0.07 | -43
-7 | -0.372 | 0.00958 | -0.071 | -38.851
-6.5 | -0.314 | 0.01005 | -0.071 | -31.195
-6 | -0.254 | 0.0098 | -0.072 | -25.925
-5.5 | -0.194 | 0.00956 | -0.072 | -20.267
-5 | -0.133 | 0.0093 | -0.073 | -14.283
-4.5 | -0.071 | 0.0091 | -0.073 | -7.856
-4 | -0.01 | 0.00889 | -0.074 | -1.105
-3.5 | 0.052 | 0.00872 | -0.075 | 5.97
-3 | 0.114 | 0.00687 | -0.075 | 16.614
-2.5 | 0.176 | 0.00683 | -0.076 | 25.807
-2 | 0.239 | 0.00683 | -0.076 | 34.985
-1.5 | 0.301 | 0.00687 | -0.077 | 43.847
-1 | 0.363 | 0.00689 | -0.078 | 52.742
-0.5 | 0.426 | 0.00694 | -0.078 | 61.312
0 | 0.488 | 0.00701 | -0.079 | 69.584
0.5 | 0.55 | 0.00713 | -0.079 | 77.148
1 | 0.612 | 0.00729 | -0.08 | 83.908
1.5 | 0.674 | 0.00753 | -0.081 | 89.463
2 | 0.732 | 0.0074 | -0.081 | 98.847
2.5 | 0.79 | 0.00796 | -0.081 | 99.211
3 | 0.849 | 0.00817 | -0.081 | 103.874
3.5 | 0.902 | 0.00842 | -0.082 | 107.072
4 | 0.96 | 0.00866 | -0.082 | 110.789
4.5 | 1.017 | 0.00852 | -0.082 | 119.311
5 | 1.074 | 0.00883 | -0.083 | 121.625
5.5 | 1.131 | 0.00916 | -0.083 | 123.472
6 | 1.186 | 0.00957 | -0.084 | 123.956
6.5 | 1.241 | 0.01001 | -0.084 | 123.963
7 | 1.293 | 0.01045 | -0.084 | 123.747
7.5 | 1.344 | 0.01094 | -0.085 | 122.825
8 | 1.394 | 0.01156 | -0.085 | 120.565
8.5 | 1.441 | 0.01228 | -0.086 | 117.404
9 | 1.486 | 0.01324 | -0.086 | 112.181
9.5 | 1.527 | 0.01452 | -0.086 | 105.201
10 | 1.549 | 0.02511 | -0.085 | 61.69
10.5 | 1.586 | 0.02659 | -0.086 | 59.653
11 | 1.619 | 0.02829 | -0.086 | 57.231
11.5 | 1.647 | 0.02994 | -0.086 | 55.012
12 | 1.671 | 0.03175 | -0.087 | 52.617
12.5 | 1.69 | 0.03363 | -0.087 | 50.256
13 | 1.705 | 0.03553 | -0.087 | 47.991
13.5 | 1.715 | 0.03778 | -0.088 | 45.396
14 | 1.719 | 0.04016 | -0.088 | 42.8
14.5 | 1.715 | 0.04271 | -0.088 | 40.15
15 | 1.706 | 0.04542 | -0.088 | 37.557
15.5 | 1.691 | 0.04821 | -0.089 | 35.085
16 | 1.672 | 0.05105 | -0.089 | 32.754
16.5 | 1.648 | 0.05444 | -0.089 | 30.265
17 | 1.618 | 0.05819 | -0.089 | 27.812
17.5 | 1.585 | 0.0622 | -0.089 | 25.48
18 | 1.547 | 0.0669 | -0.089 | 23.124
18.5 | 1.508 | 0.07096 | -0.089 | 21.25
19 | 1.463 | 0.0776 | -0.089 | 18.851

## 44. Re 1M Mach 0.10 (2)
BIGFOIL.COM POLAR EXPORT
NACA63-617 a=0.5
NACA63-617 a=0.5 |  |  |  | Cl Max: | 1.4574 | at alpha= | 20 | deg
XFOIL ncrit=9 |  |  |  | L/D Max: | 150.012 | at alpha= | 7 | deg
Re: | 1000000 |  |  | Cd Min: | 0.16304 | at alpha= | -19.5 | deg
Mach: | 0.1 |  |  | Cl=0 at alpha= | -3.9939 | deg
|  |  |  | @ Cl=0.1, Cd= | 0.0078414
|  |  |  | @ Cl=0.4, Cd= | 0.0071945
|  |  |  | @ Cl=0.6, Cd= | 0.0071771
alpha (deg) | Cl | Cd | Cm | Cl/Cd
-19.5 | -0.619 | 0.16304 | -0.0126 | -3.7966
-19 | -0.6458 | 0.14742 | -0.0215 | -4.3807
-18.5 | -0.7765 | 0.11098 | -0.0437 | -6.9968
-18 | -0.9003 | 0.08059 | -0.0632 | -11.1714
-17.5 | -0.9637 | 0.06322 | -0.0743 | -15.2436
-17 | -1.006 | 0.05118 | -0.0816 | -19.6561
-16.5 | -1.03 | 0.04261 | -0.0861 | -24.1727
-16 | -1.0379 | 0.03635 | -0.0888 | -28.553
-15.5 | -1.0457 | 0.03069 | -0.0905 | -34.073
-15 | -1.0447 | 0.0266 | -0.0904 | -39.2744
-14.5 | -1.0378 | 0.02364 | -0.0887 | -43.9002
-14 | -1.0224 | 0.0218 | -0.0857 | -46.8991
-13 | -0.9521 | 0.01999 | -0.0816 | -47.6288
-12.5 | -0.9056 | 0.01942 | -0.0807 | -46.6323
-12 | -0.8619 | 0.01849 | -0.0798 | -46.6144
-11.5 | -0.8128 | 0.01793 | -0.0792 | -45.3318
-11 | -0.7621 | 0.01735 | -0.0789 | -43.9251
-10.5 | -0.7167 | 0.0162 | -0.0781 | -44.2407
-10 | -0.6653 | 0.01554 | -0.0778 | -42.8121
-9.5 | -0.6128 | 0.0149 | -0.0776 | -41.1275
-9 | -0.5593 | 0.01437 | -0.0775 | -38.9214
-8.5 | -0.5081 | 0.01339 | -0.0773 | -37.9462
-8 | -0.4534 | 0.01283 | -0.0774 | -35.339
-7.5 | -0.3976 | 0.0124 | -0.0776 | -32.0645
-7 | -0.3432 | 0.01164 | -0.0777 | -29.4845
-6.5 | -0.2866 | 0.01122 | -0.078 | -25.5437
-6 | -0.2306 | 0.01068 | -0.0783 | -21.5918
-5.5 | -0.1729 | 0.01029 | -0.0787 | -16.8027
-5 | -0.1155 | 0.00986 | -0.0792 | -11.714
-4.5 | -0.0582 | 0.00946 | -0.0796 | -6.1522
-4 | -0.0007 | 0.00893 | -0.0802 | -0.078387
-3.5 | 0.0565 | 0.00836 | -0.0809 | 6.7584
-3 | 0.1127 | 0.00769 | -0.0815 | 14.6554
-2.5 | 0.171 | 0.00733 | -0.0822 | 23.3288
-2 | 0.2305 | 0.00723 | -0.083 | 31.8811
-1.5 | 0.2897 | 0.00722 | -0.0837 | 40.1247
-1 | 0.3493 | 0.00722 | -0.0844 | 48.3795
-0.5 | 0.4089 | 0.00719 | -0.0852 | 56.8707
0 | 0.468 | 0.0072 | -0.0859 | 65
0.5 | 0.527 | 0.00721 | -0.0866 | 73.0929
1 | 0.5862 | 0.00717 | -0.0874 | 81.7573
1.5 | 0.6448 | 0.0072 | -0.0881 | 89.5556
2 | 0.7033 | 0.00718 | -0.0888 | 97.9526
2.5 | 0.7614 | 0.00715 | -0.0894 | 106.4895
3 | 0.8185 | 0.0072 | -0.0898 | 113.6806
3.5 | 0.8758 | 0.00718 | -0.0901 | 121.9777
4 | 0.9311 | 0.00728 | -0.0902 | 127.8984
4.5 | 0.9853 | 0.00727 | -0.0899 | 135.5296
5 | 1.0349 | 0.00734 | -0.0885 | 140.9946
5.5 | 1.1018 | 0.00749 | -0.0912 | 147.1028
6 | 1.1567 | 0.00775 | -0.0914 | 149.2516
6.5 | 1.2104 | 0.00807 | -0.0915 | 149.9876
7 | 1.2631 | 0.00842 | -0.0914 | 150.0119
7.5 | 1.3121 | 0.0089 | -0.0907 | 147.427
8 | 1.3553 | 0.00957 | -0.0891 | 141.6196
8.5 | 1.3911 | 0.01041 | -0.0864 | 133.6311
9 | 1.4027 | 0.01168 | -0.0798 | 120.0942
9.5 | 1.4017 | 0.01391 | -0.0727 | 100.7692
10 | 1.397 | 0.01695 | -0.0665 | 82.4189
10.5 | 1.3936 | 0.02036 | -0.0613 | 68.4479
11 | 1.3891 | 0.02417 | -0.0567 | 57.4721
11.5 | 1.3861 | 0.02817 | -0.0529 | 49.2048
12 | 1.3871 | 0.03223 | -0.0499 | 43.0375
12.5 | 1.3903 | 0.03639 | -0.0475 | 38.2056
13 | 1.394 | 0.04077 | -0.0455 | 34.1918
13.5 | 1.3975 | 0.04541 | -0.044 | 30.7752
14 | 1.4019 | 0.05019 | -0.0428 | 27.9319
14.5 | 1.4074 | 0.05508 | -0.042 | 25.5519
15 | 1.4163 | 0.05979 | -0.0415 | 23.6879
15.5 | 1.4258 | 0.06461 | -0.0413 | 22.0678
16 | 1.4302 | 0.07018 | -0.0414 | 20.379
16.5 | 1.4408 | 0.0752 | -0.0418 | 19.1596
17 | 1.4452 | 0.08114 | -0.0425 | 17.8112
17.5 | 1.4498 | 0.0872 | -0.0435 | 16.6261
18 | 1.4556 | 0.09326 | -0.0448 | 15.608
18.5 | 1.4547 | 0.10036 | -0.0465 | 14.4948
19 | 1.4538 | 0.10765 | -0.0487 | 13.5049
19.5 | 1.4566 | 0.11451 | -0.051 | 12.7203
20 | 1.4574 | 0.12171 | -0.0537 | 11.9744

## 45. Re 1M Mach 0.25 (1)
BIGFOIL.COM POLAR EXPORT
NACA63-617 a=0.5
NACA63-617 a=0.5 |  |  |  | Cl Max: | 1.682 | at alpha= | 13 | deg
JavaFoil+Calcfoil stall+Eppler ext transition |  |  |  | L/D Max: | 120.365 | at alpha= | 5.5 | deg
Re: | 1000000 |  |  | Cd Min: | 0.0069 | at alpha= | -2 | deg
Mach: | 0.25 |  |  | Cl=0 at alpha= | -3.9206 | deg
|  |  |  | @ Cl=0.1, Cd= | 0.0074461
|  |  |  | @ Cl=0.4, Cd= | 0.007013
|  |  |  | @ Cl=0.6, Cd= | 0.0074175
alpha (deg) | Cl | Cd | Cm | Cl/Cd
-17.5 | -0.353 | 0.15962 | -0.03 | -2.214
-17 | -0.402 | 0.15143 | -0.031 | -2.658
-16.5 | -0.447 | 0.14128 | -0.031 | -3.164
-16 | -0.487 | 0.13396 | -0.031 | -3.638
-15.5 | -0.523 | 0.12695 | -0.032 | -4.122
-15 | -0.554 | 0.12026 | -0.033 | -4.61
-14.5 | -0.58 | 0.11184 | -0.033 | -5.189
-14 | -0.601 | 0.10304 | -0.034 | -5.835
-13.5 | -0.616 | 0.09723 | -0.035 | -6.334
-13 | -0.624 | 0.09007 | -0.036 | -6.933
-12.5 | -0.627 | 0.08454 | -0.037 | -7.416
-12 | -0.624 | 0.07815 | -0.039 | -7.987
-11.5 | -0.616 | 0.07156 | -0.041 | -8.61
-11 | -0.602 | 0.06602 | -0.043 | -9.117
-10.5 | -0.61 | 0.04362 | -0.054 | -13.972
-10 | -0.603 | 0.03048 | -0.059 | -19.797
-9.5 | -0.597 | 0.01889 | -0.065 | -31.605
-9 | -0.565 | 0.01592 | -0.067 | -35.505
-8.5 | -0.528 | 0.0136 | -0.069 | -38.845
-8 | -0.486 | 0.01208 | -0.07 | -40.195
-7.5 | -0.438 | 0.01018 | -0.072 | -43.073
-7 | -0.381 | 0.01064 | -0.072 | -35.777
-6.5 | -0.321 | 0.01034 | -0.073 | -31.064
-6 | -0.26 | 0.00998 | -0.074 | -26.079
-5.5 | -0.199 | 0.00972 | -0.074 | -20.433
-5 | -0.136 | 0.00943 | -0.075 | -14.454
-4.5 | -0.073 | 0.00921 | -0.075 | -7.971
-4 | -0.01 | 0.00899 | -0.076 | -1.122
-3.5 | 0.053 | 0.00879 | -0.077 | 6.084
-3 | 0.117 | 0.00696 | -0.077 | 16.854
-2.5 | 0.181 | 0.00691 | -0.078 | 26.231
-2 | 0.246 | 0.0069 | -0.078 | 35.584
-1.5 | 0.31 | 0.00692 | -0.079 | 44.737
-1 | 0.374 | 0.00698 | -0.08 | 53.52
-0.5 | 0.437 | 0.00706 | -0.08 | 61.982
0 | 0.501 | 0.00714 | -0.081 | 70.178
0.5 | 0.565 | 0.00733 | -0.082 | 77.08
1 | 0.629 | 0.00749 | -0.082 | 83.966
1.5 | 0.687 | 0.00718 | -0.082 | 95.681
2 | 0.748 | 0.00798 | -0.082 | 93.673
2.5 | 0.808 | 0.00821 | -0.083 | 98.53
3 | 0.869 | 0.00845 | -0.083 | 102.797
3.5 | 0.923 | 0.00872 | -0.084 | 105.849
4 | 0.982 | 0.00902 | -0.084 | 108.865
4.5 | 1.041 | 0.00891 | -0.084 | 116.834
5 | 1.099 | 0.00925 | -0.085 | 118.902
5.5 | 1.157 | 0.00962 | -0.085 | 120.365
6 | 1.214 | 0.0101 | -0.086 | 120.237
6.5 | 1.269 | 0.01058 | -0.086 | 119.959
7 | 1.323 | 0.01109 | -0.086 | 119.29
7.5 | 1.374 | 0.01168 | -0.087 | 117.574
8 | 1.423 | 0.01235 | -0.087 | 115.212
8.5 | 1.471 | 0.01326 | -0.088 | 110.878
9 | 1.514 | 0.01433 | -0.088 | 105.675
9.5 | 1.537 | 0.02554 | -0.087 | 60.161
10 | 1.574 | 0.02713 | -0.087 | 58.02
10.5 | 1.607 | 0.02893 | -0.088 | 55.559
11 | 1.636 | 0.03081 | -0.088 | 53.089
11.5 | 1.657 | 0.03267 | -0.088 | 50.712
12 | 1.671 | 0.03474 | -0.089 | 48.108
12.5 | 1.68 | 0.037 | -0.089 | 45.412
13 | 1.682 | 0.03937 | -0.089 | 42.718
13.5 | 1.676 | 0.04205 | -0.09 | 39.86
14 | 1.66 | 0.04509 | -0.09 | 36.814
14.5 | 1.632 | 0.04811 | -0.09 | 33.926
15 | 1.595 | 0.05179 | -0.09 | 30.798
15.5 | 1.549 | 0.05588 | -0.09 | 27.715
16 | 1.493 | 0.06071 | -0.09 | 24.591
16.5 | 1.428 | 0.06617 | -0.09 | 21.587
17 | 1.357 | 0.0718 | -0.09 | 18.9
17.5 | 1.274 | 0.08077 | -0.089 | 15.775
18 | 1.166 | 0.10111 | -0.086 | 11.535

## 46. Re 1M Mach 0.25 (2)
BIGFOIL.COM POLAR EXPORT
NACA63-617 a=0.5
NACA63-617 a=0.5 |  |  |  | Cl Max: | 1.4151 | at alpha= | 17.5 | deg
XFOIL ncrit=9 |  |  |  | L/D Max: | 147.023 | at alpha= | 6 | deg
Re: | 1000000 |  |  | Cd Min: | 0.20875 | at alpha= | -19 | deg
Mach: | 0.25 |  |  | Cl=0 at alpha= | -4.0017 | deg
|  |  |  | @ Cl=0.1, Cd= | 0.0081873
|  |  |  | @ Cl=0.4, Cd= | 0.00733
|  |  |  | @ Cl=0.6, Cd= | 0.0073577
alpha (deg) | Cl | Cd | Cm | Cl/Cd
-19 | -0.4595 | 0.20875 | 0.0018 | -2.2012
-18.5 | -0.456 | 0.19502 | -0.0036 | -2.3382
-18 | -0.4443 | 0.18615 | -0.0081 | -2.3868
-17.5 | -0.4663 | 0.16698 | -0.0163 | -2.7926
-17 | -0.6374 | 0.11836 | -0.043 | -5.3853
-16.5 | -0.7492 | 0.09028 | -0.0616 | -8.2986
-16 | -0.8271 | 0.06992 | -0.0753 | -11.8292
-15.5 | -0.8868 | 0.05439 | -0.0859 | -16.3045
-15 | -0.9195 | 0.04421 | -0.0921 | -20.7985
-14 | -0.9463 | 0.03044 | -0.0981 | -31.0874
-13.5 | -0.9442 | 0.02615 | -0.0981 | -36.1071
-13 | -0.933 | 0.02327 | -0.0962 | -40.0945
-12.5 | -0.9115 | 0.02165 | -0.0927 | -42.1016
-12 | -0.8744 | 0.02064 | -0.0901 | -42.3643
-11.5 | -0.8288 | 0.01976 | -0.0884 | -41.9433
-11 | -0.781 | 0.0189 | -0.087 | -41.3228
-10.5 | -0.7305 | 0.01815 | -0.0859 | -40.2479
-10 | -0.6826 | 0.01697 | -0.0847 | -40.2239
-9.5 | -0.6298 | 0.0162 | -0.0839 | -38.8765
-9 | -0.5763 | 0.01535 | -0.0832 | -37.544
-8.5 | -0.5218 | 0.01452 | -0.0826 | -35.9366
-7.5 | -0.4108 | 0.01299 | -0.0819 | -31.6243
-7 | -0.354 | 0.01227 | -0.0817 | -28.8509
-6.5 | -0.2967 | 0.01168 | -0.0817 | -25.4024
-6 | -0.2373 | 0.01117 | -0.0818 | -21.2444
-5.5 | -0.1789 | 0.01054 | -0.082 | -16.9734
-5 | -0.1196 | 0.01013 | -0.0822 | -11.8065
-4.5 | -0.0595 | 0.0097 | -0.0826 | -6.134
-4 | 0.0002 | 0.0092 | -0.0831 | 0.021739
-3.5 | 0.0594 | 0.00868 | -0.0837 | 6.8433
-3 | 0.1179 | 0.00797 | -0.0843 | 14.793
-2.5 | 0.1775 | 0.00746 | -0.085 | 23.7936
-2 | 0.2388 | 0.00736 | -0.0856 | 32.4457
-1.5 | 0.3002 | 0.00737 | -0.0863 | 40.7327
-1 | 0.362 | 0.00733 | -0.0871 | 49.3861
-0.5 | 0.4234 | 0.00733 | -0.0879 | 57.7626
0 | 0.4845 | 0.00737 | -0.0886 | 65.7395
0.5 | 0.546 | 0.00734 | -0.0893 | 74.3869
1 | 0.6069 | 0.00736 | -0.09 | 82.4592
1.5 | 0.6677 | 0.00739 | -0.0908 | 90.3518
2 | 0.7284 | 0.00737 | -0.0914 | 98.8331
2.5 | 0.788 | 0.00743 | -0.0919 | 106.0565
3 | 0.8479 | 0.00739 | -0.0924 | 114.7361
3.5 | 0.9065 | 0.00745 | -0.0926 | 121.6779
4 | 0.9646 | 0.00749 | -0.0927 | 128.785
4.5 | 1.0198 | 0.00761 | -0.0922 | 134.0079
5 | 1.0717 | 0.00763 | -0.0908 | 140.4587
5.5 | 1.1394 | 0.00782 | -0.0929 | 145.7033
6 | 1.1953 | 0.00813 | -0.0928 | 147.0234
6.5 | 1.2496 | 0.0085 | -0.0924 | 147.0118
7 | 1.302 | 0.00893 | -0.0917 | 145.8007
7.5 | 1.3506 | 0.00944 | -0.0903 | 143.072
8 | 1.3869 | 0.01028 | -0.087 | 134.9125
8.5 | 1.4011 | 0.01148 | -0.0803 | 122.047
9 | 1.4063 | 0.01357 | -0.0738 | 103.633
9.5 | 1.4022 | 0.01667 | -0.0674 | 84.1152
10 | 1.3917 | 0.02059 | -0.0613 | 67.5911
10.5 | 1.384 | 0.02472 | -0.0563 | 55.9871
11 | 1.3756 | 0.02925 | -0.052 | 47.0291
11.5 | 1.3716 | 0.03392 | -0.0487 | 40.4363
12 | 1.3724 | 0.03852 | -0.0462 | 35.6282
12.5 | 1.3729 | 0.04344 | -0.0441 | 31.6045
13 | 1.3749 | 0.0485 | -0.0425 | 28.3485
14 | 1.3815 | 0.05912 | -0.0405 | 23.3677
14.5 | 1.3882 | 0.06446 | -0.0401 | 21.5358
15 | 1.395 | 0.06998 | -0.04 | 19.9343
15.5 | 1.4006 | 0.07586 | -0.0403 | 18.463
16 | 1.4067 | 0.08187 | -0.0409 | 17.1821
16.5 | 1.4105 | 0.08837 | -0.0419 | 15.9613
17 | 1.4098 | 0.09568 | -0.0434 | 14.7345
17.5 | 1.4151 | 0.1023 | -0.0449 | 13.8328
18 | 1.4127 | 0.11019 | -0.0473 | 12.8206
18.5 | 1.4093 | 0.11836 | -0.05 | 11.9069
19 | 1.4107 | 0.12596 | -0.0529 | 11.1996
19.5 | 1.4089 | 0.13417 | -0.0564 | 10.5009
20 | 1.398 | 0.14387 | -0.061 | 9.7171

## 47. Re 1M Mach 0.50 (1)
BIGFOIL.COM POLAR EXPORT
NACA63-617 a=0.5
NACA63-617 a=0.5 |  |  |  | Cl Max: | 1.594 | at alpha= | 9.5 | deg
JavaFoil+Calcfoil stall+Eppler ext transition |  |  |  | L/D Max: | 105.437 | at alpha= | 5 | deg
Re: | 1000000 |  |  | Cd Min: | 0.00734 | at alpha= | -2.5 | deg
Mach: | 0.5 |  |  | Cl=0 at alpha= | -3.9225 | deg
|  |  |  | @ Cl=0.1, Cd= | 0.009223
|  |  |  | @ Cl=0.4, Cd= | 0.00737
|  |  |  | @ Cl=0.6, Cd= | 0.0082265
alpha (deg) | Cl | Cd | Cm | Cl/Cd
-20 | -0.92 | 0.19888 | -0.038 | -4.626
-19.5 | -0.891 | 0.19214 | -0.037 | -4.637
-19 | -0.863 | 0.18698 | -0.037 | -4.614
-18.5 | -0.834 | 0.18122 | -0.037 | -4.605
-18 | -0.806 | 0.1773 | -0.038 | -4.548
-17.5 | -0.778 | 0.17743 | -0.038 | -4.383
-17 | -0.748 | 0.16761 | -0.036 | -4.461
-16.5 | -0.719 | 0.16393 | -0.036 | -4.387
-16 | -0.691 | 0.15278 | -0.037 | -4.523
-15.5 | -0.663 | 0.1537 | -0.037 | -4.311
-15 | -0.634 | 0.14507 | -0.037 | -4.37
-14.5 | -0.604 | 0.13821 | -0.035 | -4.373
-14 | -0.576 | 0.13786 | -0.035 | -4.177
-13.5 | -0.547 | 0.13178 | -0.035 | -4.154
-13 | -0.519 | 0.13053 | -0.036 | -3.977
-12.5 | -0.491 | 0.12182 | -0.036 | -4.027
-12 | -0.461 | 0.11553 | -0.034 | -3.991
-11.5 | -0.433 | 0.11093 | -0.034 | -3.9
-11 | -0.404 | 0.10553 | -0.034 | -3.83
-10.5 | -0.376 | 0.10358 | -0.035 | -3.627
-10 | -0.347 | 0.09512 | -0.032 | -3.644
-9.5 | -0.319 | 0.07943 | -0.036 | -4.015
-9 | -0.291 | 0.06943 | -0.038 | -4.186
-8.5 | -0.378 | 0.05985 | -0.041 | -6.309
-8 | -0.399 | 0.05293 | -0.046 | -7.543
-7.5 | -0.41 | 0.02669 | -0.069 | -15.362
-7 | -0.391 | 0.0148 | -0.077 | -26.418
-6.5 | -0.341 | 0.01231 | -0.08 | -27.717
-6 | -0.286 | 0.01112 | -0.082 | -25.682
-5.5 | -0.219 | 0.0106 | -0.083 | -20.691
-5 | -0.151 | 0.01027 | -0.084 | -14.715
-4.5 | -0.082 | 0.00989 | -0.084 | -8.253
-4 | -0.011 | 0.00956 | -0.085 | -1.175
-3.5 | 0.06 | 0.00933 | -0.086 | 6.393
-3 | 0.131 | 0.00914 | -0.086 | 14.322
-2.5 | 0.202 | 0.00734 | -0.087 | 27.547
-2 | 0.275 | 0.00735 | -0.088 | 37.361
-1.5 | 0.346 | 0.00743 | -0.088 | 46.578
-1 | 0.418 | 0.00735 | -0.088 | 56.836
-0.5 | 0.489 | 0.00774 | -0.089 | 63.182
0 | 0.552 | 0.00805 | -0.089 | 68.522
0.5 | 0.62 | 0.0083 | -0.089 | 74.741
1 | 0.689 | 0.00855 | -0.09 | 80.571
1.5 | 0.757 | 0.00884 | -0.09 | 85.632
2 | 0.825 | 0.00918 | -0.091 | 89.863
2.5 | 0.892 | 0.00951 | -0.091 | 93.834
3 | 0.959 | 0.00987 | -0.092 | 97.208
3.5 | 1.016 | 0.01033 | -0.092 | 98.34
4 | 1.081 | 0.0108 | -0.093 | 100.113
4.5 | 1.146 | 0.01129 | -0.093 | 101.523
5 | 1.209 | 0.01147 | -0.094 | 105.437
5.5 | 1.272 | 0.01213 | -0.094 | 104.931
6 | 1.333 | 0.01281 | -0.094 | 104.099
6.5 | 1.392 | 0.01366 | -0.095 | 101.934
7 | 1.446 | 0.01457 | -0.095 | 99.281
7.5 | 1.496 | 0.01567 | -0.096 | 95.432
8 | 1.54 | 0.01703 | -0.096 | 90.425
8.5 | 1.575 | 0.02026 | -0.096 | 77.724
9 | 1.585 | 0.03358 | -0.095 | 47.207
9.5 | 1.594 | 0.03677 | -0.096 | 43.347
10 | 1.577 | 0.04003 | -0.096 | 39.391
10.5 | 1.512 | 0.04436 | -0.096 | 34.08
11 | 1.235 | 0.05033 | -0.096 | 24.537
11.5 | 0.856 | 0.10417 | -0.042 | 8.216
12 | 0.882 | 0.10708 | -0.041 | 8.239
12.5 | 0.91 | 0.12331 | -0.045 | 7.379
13 | 0.936 | 0.1251 | -0.046 | 7.485
13.5 | 0.965 | 0.13159 | -0.052 | 7.335
14 | 0.991 | 0.13781 | -0.051 | 7.192
14.5 | 1.021 | 0.1417 | -0.056 | 7.202

## 48. Re 1M Mach 0.50 (2)
BIGFOIL.COM POLAR EXPORT
NACA63-617 a=0.5
NACA63-617 a=0.5 |  |  |  | Cl Max: | 1.425 | at alpha= | 8.5 | deg
XFOIL ncrit=9 |  |  |  | L/D Max: | 128.313 | at alpha= | 5.5 | deg
Re: | 1000000 |  |  | Cd Min: | 0.24228 | at alpha= | -20 | deg
Mach: | 0.5 |  |  | Cl=0 at alpha= | -4.0249 | deg
|  |  |  | @ Cl=0.1, Cd= | 0.0095964
|  |  |  | @ Cl=0.4, Cd= | 0.00797
|  |  |  | @ Cl=0.6, Cd= | 0.0081077
alpha (deg) | Cl | Cd | Cm | Cl/Cd
-20 | -0.5244 | 0.24228 | 0.016 | -2.1644
-19.5 | -0.4998 | 0.23547 | 0.0113 | -2.1226
-19 | -0.4762 | 0.22797 | 0.0064 | -2.0889
-18.5 | -0.4532 | 0.22002 | 0.0014 | -2.0598
-18 | -0.4321 | 0.21118 | -0.0039 | -2.0461
-17.5 | -0.4113 | 0.20249 | -0.0086 | -2.0312
-17 | -0.3918 | 0.19338 | -0.0137 | -2.0261
-16.5 | -0.3738 | 0.18398 | -0.0188 | -2.0317
-16 | -0.355 | 0.17535 | -0.0237 | -2.0245
-15.5 | -0.3376 | 0.16641 | -0.0288 | -2.0287
-15 | -0.3243 | 0.15665 | -0.0341 | -2.0702
-14.5 | -0.3134 | 0.14671 | -0.0395 | -2.1362
-14 | -0.2977 | 0.13839 | -0.0445 | -2.1512
-13.5 | -0.2867 | 0.12925 | -0.0497 | -2.2182
-13 | -0.2814 | 0.11933 | -0.0555 | -2.3582
-12.5 | -0.2767 | 0.10962 | -0.0613 | -2.5242
-12 | -0.2623 | 0.10238 | -0.0658 | -2.562
-11.5 | -0.2844 | 0.08903 | -0.074 | -3.1944
-11 | -0.2902 | 0.07954 | -0.0801 | -3.6485
-10.5 | -0.3493 | 0.0627 | -0.0912 | -5.571
-10 | -0.406 | 0.04738 | -0.103 | -8.569
-9.5 | -0.4328 | 0.03785 | -0.1102 | -11.4346
-9 | -0.4611 | 0.02965 | -0.115 | -15.5514
-8.5 | -0.4821 | 0.02407 | -0.1138 | -20.0291
-8 | -0.4731 | 0.02091 | -0.1092 | -22.6255
-7.5 | -0.4326 | 0.01856 | -0.1061 | -23.3082
-7 | -0.3823 | 0.01641 | -0.1034 | -23.2968
-6.5 | -0.3254 | 0.01474 | -0.1011 | -22.076
-6 | -0.265 | 0.0134 | -0.0993 | -19.7761
-5.5 | -0.2003 | 0.01237 | -0.098 | -16.1924
-5 | -0.1343 | 0.01148 | -0.0971 | -11.6986
-4.5 | -0.0657 | 0.01093 | -0.0966 | -6.011
-3.5 | 0.0726 | 0.00981 | -0.0965 | 7.4006
-3 | 0.1406 | 0.00928 | -0.0967 | 15.1509
-2.5 | 0.2077 | 0.00844 | -0.0972 | 24.609
-2 | 0.2763 | 0.00798 | -0.0977 | 34.6241
-1.5 | 0.3468 | 0.00797 | -0.0983 | 43.5132
-1 | 0.4178 | 0.00797 | -0.099 | 52.4216
-0.5 | 0.4885 | 0.00801 | -0.0996 | 60.9863
0 | 0.5586 | 0.00809 | -0.1003 | 69.0482
0.5 | 0.6287 | 0.00812 | -0.1009 | 77.4261
1 | 0.698 | 0.00824 | -0.1014 | 84.7087
1.5 | 0.7676 | 0.0083 | -0.102 | 92.4819
2 | 0.8361 | 0.00842 | -0.1023 | 99.2993
2.5 | 0.9045 | 0.00852 | -0.1026 | 106.162
3 | 0.9713 | 0.00864 | -0.1024 | 112.419
3.5 | 1.0371 | 0.00878 | -0.102 | 118.1207
4 | 1.0997 | 0.00899 | -0.1008 | 122.3248
4.5 | 1.1598 | 0.0092 | -0.0991 | 126.0652
5 | 1.2115 | 0.00949 | -0.0956 | 127.6607
5.5 | 1.2703 | 0.0099 | -0.0937 | 128.3131
6 | 1.309 | 0.01064 | -0.0888 | 123.0263
6.5 | 1.3418 | 0.01185 | -0.0837 | 113.2321
7 | 1.3738 | 0.01341 | -0.079 | 102.4459
7.5 | 1.4022 | 0.01535 | -0.0743 | 91.3485
8 | 1.4241 | 0.01781 | -0.0694 | 79.9607
8.5 | 1.425 | 0.02153 | -0.0634 | 66.1867
9 | 1.406 | 0.02665 | -0.057 | 52.758
9.5 | 1.3841 | 0.03254 | -0.0516 | 42.5353
10 | 1.3683 | 0.03854 | -0.0475 | 35.5034
10.5 | 1.3515 | 0.04509 | -0.0442 | 29.9734
11 | 1.3397 | 0.05171 | -0.0418 | 25.9079
12 | 1.3274 | 0.06535 | -0.0393 | 20.3122
12.5 | 1.3244 | 0.07246 | -0.039 | 18.2777
13 | 1.3211 | 0.08001 | -0.0392 | 16.5117
13.5 | 1.3187 | 0.08781 | -0.04 | 15.0177

## 49. Re 2M Mach 0.00 (1)
BIGFOIL.COM POLAR EXPORT
NACA63-617 a=0.5
NACA63-617 a=0.5 |  |  |  | Cl Max: | 1.733 | at alpha= | 14 | deg
JavaFoil+Calcfoil stall+Eppler ext transition |  |  |  | L/D Max: | 141.841 | at alpha= | 6 | deg
Re: | 2000000 |  |  | Cd Min: | 0.00602 | at alpha= | -1.5 | deg
Mach: | 0 |  |  | Cl=0 at alpha= | -3.9194 | deg
|  |  |  | @ Cl=0.1, Cd= | 0.0064423
|  |  |  | @ Cl=0.4, Cd= | 0.0061474
|  |  |  | @ Cl=0.6, Cd= | 0.0064369
alpha (deg) | Cl | Cd | Cm | Cl/Cd
-20 | -0.643 | 0.16756 | -0.031 | -3.837
-19.5 | -0.658 | 0.16055 | -0.031 | -4.101
-19 | -0.673 | 0.15256 | -0.032 | -4.413
-18.5 | -0.687 | 0.14539 | -0.033 | -4.726
-18 | -0.7 | 0.13738 | -0.033 | -5.092
-17.5 | -0.71 | 0.13115 | -0.034 | -5.417
-17 | -0.719 | 0.12457 | -0.034 | -5.776
-16.5 | -0.727 | 0.118 | -0.035 | -6.161
-16 | -0.732 | 0.11158 | -0.035 | -6.565
-15.5 | -0.735 | 0.10689 | -0.036 | -6.872
-15 | -0.737 | 0.09825 | -0.037 | -7.498
-14.5 | -0.735 | 0.09163 | -0.039 | -8.023
-14 | -0.731 | 0.08465 | -0.04 | -8.639
-13.5 | -0.726 | 0.07637 | -0.042 | -9.51
-13 | -0.722 | 0.0659 | -0.046 | -10.956
-12.5 | -0.733 | 0.04586 | -0.052 | -15.978
-12 | -0.73 | 0.0344 | -0.056 | -21.209
-11.5 | -0.722 | 0.02548 | -0.059 | -28.333
-11 | -0.707 | 0.01944 | -0.061 | -36.395
-10.5 | -0.685 | 0.01581 | -0.063 | -43.308
-10 | -0.655 | 0.01344 | -0.065 | -48.78
-9.5 | -0.619 | 0.01125 | -0.066 | -55.042
-9 | -0.585 | 0.0105 | -0.068 | -55.699
-8.5 | -0.535 | 0.00999 | -0.069 | -53.553
-8 | -0.482 | 0.00957 | -0.069 | -50.415
-7.5 | -0.428 | 0.00879 | -0.07 | -48.654
-7 | -0.371 | 0.00844 | -0.07 | -43.934
-6.5 | -0.312 | 0.00811 | -0.071 | -38.503
-6 | -0.253 | 0.00783 | -0.071 | -32.281
-5.5 | -0.193 | 0.00839 | -0.072 | -22.985
-5 | -0.132 | 0.00818 | -0.072 | -16.152
-4.5 | -0.071 | 0.008 | -0.073 | -8.899
-4 | -0.01 | 0.00778 | -0.074 | -1.257
-3.5 | 0.052 | 0.00765 | -0.074 | 6.776
-3 | 0.114 | 0.00609 | -0.075 | 18.665
-2.5 | 0.175 | 0.00603 | -0.075 | 29.087
-2 | 0.238 | 0.00605 | -0.076 | 39.329
-1.5 | 0.3 | 0.00602 | -0.077 | 49.834
-1 | 0.362 | 0.00611 | -0.077 | 59.217
-0.5 | 0.423 | 0.00617 | -0.078 | 68.583
0 | 0.485 | 0.00629 | -0.078 | 77.201
0.5 | 0.547 | 0.00636 | -0.079 | 85.951
1 | 0.609 | 0.00645 | -0.08 | 94.32
1.5 | 0.67 | 0.00659 | -0.08 | 101.7
2 | 0.732 | 0.0068 | -0.081 | 107.706
2.5 | 0.794 | 0.00695 | -0.081 | 114.213
3 | 0.855 | 0.0072 | -0.082 | 118.756
3.5 | 0.905 | 0.00689 | -0.082 | 131.412
4 | 0.962 | 0.00756 | -0.082 | 127.19
4.5 | 1.019 | 0.00784 | -0.083 | 129.921
5 | 1.076 | 0.00811 | -0.083 | 132.714
5.5 | 1.132 | 0.00802 | -0.083 | 141.197
6 | 1.188 | 0.00837 | -0.084 | 141.841
6.5 | 1.242 | 0.00878 | -0.084 | 141.496
7 | 1.294 | 0.00919 | -0.085 | 140.793
7.5 | 1.345 | 0.00978 | -0.085 | 137.51
8 | 1.394 | 0.01041 | -0.085 | 133.962
8.5 | 1.44 | 0.01138 | -0.085 | 126.558
9 | 1.481 | 0.01317 | -0.086 | 112.508
9.5 | 1.522 | 0.01496 | -0.086 | 101.693
10 | 1.551 | 0.02167 | -0.085 | 71.569
10.5 | 1.588 | 0.02307 | -0.086 | 68.847
11 | 1.622 | 0.02445 | -0.086 | 66.352
11.5 | 1.651 | 0.02587 | -0.086 | 63.824
12 | 1.677 | 0.02732 | -0.087 | 61.36
12.5 | 1.698 | 0.02893 | -0.087 | 58.693
13 | 1.715 | 0.03062 | -0.087 | 56.006
13.5 | 1.727 | 0.03254 | -0.088 | 53.06
14 | 1.733 | 0.03446 | -0.088 | 50.286
14.5 | 1.732 | 0.03673 | -0.088 | 47.162
15 | 1.726 | 0.03893 | -0.089 | 44.343
15.5 | 1.716 | 0.04136 | -0.089 | 41.486
16 | 1.701 | 0.04366 | -0.089 | 38.952
16.5 | 1.681 | 0.04626 | -0.089 | 36.342
17 | 1.657 | 0.04922 | -0.09 | 33.673
17.5 | 1.629 | 0.05246 | -0.09 | 31.057
18 | 1.597 | 0.05654 | -0.09 | 28.246
18.5 | 1.563 | 0.05983 | -0.09 | 26.123
19 | 1.525 | 0.06464 | -0.09 | 23.593

## 50. Re 2M Mach 0.00 (2)
BIGFOIL.COM POLAR EXPORT
NACA63-617 a=0.5
NACA63-617 a=0.5 |  |  |  | Cl Max: | 1.5714 | at alpha= | 20 | deg
XFOIL ncrit=9 |  |  |  | L/D Max: | 181.313 | at alpha= | 6.5 | deg
Re: | 2000000 |  |  | Cd Min: | 0.16551 | at alpha= | -20 | deg
Mach: | 0 |  |  | Cl=0 at alpha= | -3.9923 | deg
|  |  |  | @ Cl=0.1, Cd= | 0.0070033
|  |  |  | @ Cl=0.4, Cd= | 0.0058252
|  |  |  | @ Cl=0.6, Cd= | 0.0058559
alpha (deg) | Cl | Cd | Cm | Cl/Cd
-20 | -0.6512 | 0.16551 | -0.0086 | -3.9345
-19.5 | -0.6749 | 0.15013 | -0.0178 | -4.4954
-19 | -0.9166 | 0.09262 | -0.0533 | -9.8964
-18 | -1.0849 | 0.05183 | -0.0795 | -20.9319
-17.5 | -1.1075 | 0.04338 | -0.084 | -25.5302
-17 | -1.1208 | 0.03653 | -0.087 | -30.6816
-16.5 | -1.1253 | 0.03115 | -0.0888 | -36.1252
-16 | -1.1211 | 0.02721 | -0.0891 | -41.2018
-15.5 | -1.1161 | 0.02397 | -0.088 | -46.5624
-14.5 | -1.0992 | 0.01999 | -0.0804 | -54.9875
-14 | -1.0701 | 0.01844 | -0.078 | -58.0315
-13.5 | -1.0328 | 0.01716 | -0.0764 | -60.1865
-13 | -0.9907 | 0.01602 | -0.0753 | -61.8414
-12.5 | -0.9499 | 0.01458 | -0.0741 | -65.1509
-12 | -0.8999 | 0.01388 | -0.0738 | -64.8343
-11.5 | -0.8478 | 0.01331 | -0.0737 | -63.6965
-11 | -0.7944 | 0.01284 | -0.0737 | -61.8692
-10.5 | -0.7397 | 0.01244 | -0.0738 | -59.4614
-10 | -0.6865 | 0.01184 | -0.0738 | -57.9814
-9.5 | -0.6312 | 0.01139 | -0.0741 | -55.417
-9 | -0.5754 | 0.011 | -0.0743 | -52.3091
-8.5 | -0.5195 | 0.0106 | -0.0746 | -49.0094
-8 | -0.4633 | 0.01014 | -0.075 | -45.6903
-7.5 | -0.4063 | 0.00981 | -0.0754 | -41.4169
-7 | -0.3491 | 0.00948 | -0.0759 | -36.8249
-6.5 | -0.2916 | 0.0091 | -0.0764 | -32.044
-6 | -0.2336 | 0.00883 | -0.0769 | -26.4553
-5.5 | -0.1757 | 0.00856 | -0.0775 | -20.5257
-5 | -0.1173 | 0.00826 | -0.0781 | -14.201
-4.5 | -0.0589 | 0.00798 | -0.0788 | -7.381
-4 | -0.0009 | 0.00766 | -0.0794 | -0.11749
-3.5 | 0.0575 | 0.00731 | -0.0802 | 7.8659
-3 | 0.1157 | 0.00689 | -0.081 | 16.7925
-2.5 | 0.1733 | 0.00638 | -0.0817 | 27.163
-2 | 0.2312 | 0.00602 | -0.0825 | 38.4053
-1.5 | 0.2908 | 0.00587 | -0.0834 | 49.54
-1 | 0.3502 | 0.0058 | -0.0842 | 60.3793
-0.5 | 0.4095 | 0.00583 | -0.085 | 70.2401
0 | 0.4693 | 0.00581 | -0.0859 | 80.7745
0.5 | 0.5289 | 0.0058 | -0.0868 | 91.1897
1 | 0.5878 | 0.00586 | -0.0876 | 100.3072
1.5 | 0.6474 | 0.00584 | -0.0885 | 110.8562
2 | 0.7064 | 0.00586 | -0.0893 | 120.5461
2.5 | 0.765 | 0.00589 | -0.0901 | 129.8812
3 | 0.8236 | 0.00588 | -0.0909 | 140.068
3.5 | 0.8815 | 0.00591 | -0.0917 | 149.154
4 | 0.9388 | 0.00597 | -0.0923 | 157.2529
4.5 | 0.9961 | 0.00603 | -0.0929 | 165.1907
5 | 1.0521 | 0.00617 | -0.0933 | 170.5186
5.5 | 1.1064 | 0.00634 | -0.0933 | 174.511
6 | 1.1579 | 0.00651 | -0.0928 | 177.8648
6.5 | 1.2148 | 0.0067 | -0.0935 | 181.3134
7 | 1.2666 | 0.00716 | -0.0934 | 176.8994
7.5 | 1.312 | 0.00793 | -0.0923 | 165.4477
8 | 1.3517 | 0.00887 | -0.0904 | 152.3901
8.5 | 1.3751 | 0.01024 | -0.0859 | 134.2871
9 | 1.3761 | 0.01175 | -0.0777 | 117.1149
9.5 | 1.377 | 0.01398 | -0.0711 | 98.4979
10 | 1.3838 | 0.01641 | -0.0661 | 84.3266
10.5 | 1.3877 | 0.01931 | -0.0615 | 71.8643
11 | 1.3944 | 0.02229 | -0.0577 | 62.5572
11.5 | 1.4032 | 0.02533 | -0.0545 | 55.3968
12 | 1.4108 | 0.02865 | -0.0516 | 49.2426
12.5 | 1.4209 | 0.03206 | -0.0493 | 44.32
13 | 1.4279 | 0.03589 | -0.0472 | 39.7855
13.5 | 1.4404 | 0.03946 | -0.0456 | 36.5028
14 | 1.4538 | 0.04309 | -0.0444 | 33.7387
14.5 | 1.4677 | 0.04681 | -0.0434 | 31.3544
15 | 1.4816 | 0.05065 | -0.0427 | 29.2517
15.5 | 1.4962 | 0.05455 | -0.0422 | 27.428
16 | 1.5099 | 0.05861 | -0.0418 | 25.7618
16.5 | 1.5203 | 0.06318 | -0.0417 | 24.063
17 | 1.5327 | 0.06766 | -0.0418 | 22.653
17.5 | 1.541 | 0.07274 | -0.0422 | 21.185
18 | 1.5486 | 0.07807 | -0.0428 | 19.836
18.5 | 1.558 | 0.08325 | -0.0437 | 18.7147
19 | 1.5633 | 0.08909 | -0.0448 | 17.5474
19.5 | 1.565 | 0.09558 | -0.0464 | 16.3737
20 | 1.5714 | 0.10147 | -0.048 | 15.4864

## 51. Re 2M Mach 0.10 (1)
BIGFOIL.COM POLAR EXPORT
NACA63-617 a=0.5
NACA63-617 a=0.5 |  |  |  | Cl Max: | 1.727 | at alpha= | 14 | deg
JavaFoil+Calcfoil stall+Eppler ext transition |  |  |  | L/D Max: | 141.162 | at alpha= | 6 | deg
Re: | 2000000 |  |  | Cd Min: | 0.00602 | at alpha= | -1.5 | deg
Mach: | 0.1 |  |  | Cl=0 at alpha= | -3.9194 | deg
|  |  |  | @ Cl=0.1, Cd= | 0.0064568
|  |  |  | @ Cl=0.4, Cd= | 0.0061511
|  |  |  | @ Cl=0.6, Cd= | 0.0064668
alpha (deg) | Cl | Cd | Cm | Cl/Cd
-17 | -0.688 | 0.1271 | -0.034 | -5.413
-16.5 | -0.699 | 0.12014 | -0.034 | -5.818
-16 | -0.708 | 0.11379 | -0.035 | -6.218
-15.5 | -0.713 | 0.1091 | -0.035 | -6.535
-15 | -0.718 | 0.10051 | -0.037 | -7.141
-14.5 | -0.718 | 0.09398 | -0.038 | -7.645
-14 | -0.717 | 0.08724 | -0.039 | -8.217
-13.5 | -0.713 | 0.07946 | -0.041 | -8.974
-13 | -0.707 | 0.07145 | -0.044 | -9.897
-12.5 | -0.711 | 0.05543 | -0.049 | -12.821
-12 | -0.719 | 0.03777 | -0.055 | -19.03
-11.5 | -0.71 | 0.02911 | -0.058 | -24.385
-11 | -0.701 | 0.02088 | -0.061 | -33.585
-10.5 | -0.681 | 0.01659 | -0.063 | -41.067
-10 | -0.653 | 0.01403 | -0.065 | -46.544
-9.5 | -0.618 | 0.01243 | -0.066 | -49.745
-9 | -0.579 | 0.01175 | -0.067 | -49.319
-8.5 | -0.537 | 0.01011 | -0.069 | -53.053
-8 | -0.484 | 0.00962 | -0.069 | -50.346
-7.5 | -0.429 | 0.00883 | -0.07 | -48.644
-7 | -0.372 | 0.00847 | -0.071 | -43.965
-6.5 | -0.314 | 0.00818 | -0.071 | -38.349
-6 | -0.254 | 0.00785 | -0.072 | -32.355
-5.5 | -0.194 | 0.00845 | -0.072 | -22.933
-5 | -0.133 | 0.0082 | -0.073 | -16.194
-4.5 | -0.072 | 0.00801 | -0.073 | -8.925
-4 | -0.01 | 0.00782 | -0.074 | -1.256
-3.5 | 0.052 | 0.00768 | -0.075 | 6.778
-3 | 0.114 | 0.0061 | -0.075 | 18.713
-2.5 | 0.176 | 0.00605 | -0.076 | 29.17
-2 | 0.239 | 0.00603 | -0.076 | 39.666
-1.5 | 0.301 | 0.00602 | -0.077 | 50.061
-1 | 0.363 | 0.00611 | -0.078 | 59.456
-0.5 | 0.426 | 0.00618 | -0.078 | 68.862
0 | 0.488 | 0.00626 | -0.079 | 77.856
0.5 | 0.55 | 0.00637 | -0.079 | 86.358
1 | 0.612 | 0.00649 | -0.08 | 94.315
1.5 | 0.674 | 0.00668 | -0.081 | 100.941
2 | 0.736 | 0.0068 | -0.081 | 108.195
2.5 | 0.798 | 0.00703 | -0.082 | 113.454
3 | 0.859 | 0.00722 | -0.082 | 119.064
3.5 | 0.909 | 0.0074 | -0.082 | 122.727
4 | 0.966 | 0.00761 | -0.083 | 126.928
4.5 | 1.023 | 0.00788 | -0.083 | 129.796
5 | 1.08 | 0.0082 | -0.083 | 131.831
5.5 | 1.137 | 0.00809 | -0.084 | 140.543
6 | 1.193 | 0.00845 | -0.084 | 141.162
6.5 | 1.247 | 0.00887 | -0.085 | 140.666
7 | 1.3 | 0.0093 | -0.085 | 139.749
7.5 | 1.35 | 0.00989 | -0.085 | 136.534
8 | 1.399 | 0.01053 | -0.086 | 132.929
8.5 | 1.446 | 0.01157 | -0.086 | 125.008
9 | 1.487 | 0.01341 | -0.086 | 110.852
9.5 | 1.527 | 0.01531 | -0.086 | 99.716
10 | 1.556 | 0.02197 | -0.086 | 70.828
10.5 | 1.593 | 0.02328 | -0.086 | 68.426
11 | 1.626 | 0.02478 | -0.086 | 65.625
11.5 | 1.654 | 0.02626 | -0.087 | 62.99
12 | 1.678 | 0.0278 | -0.087 | 60.349
12.5 | 1.698 | 0.02948 | -0.088 | 57.593
13 | 1.713 | 0.03113 | -0.088 | 55.031
13.5 | 1.723 | 0.03312 | -0.088 | 52.018
14 | 1.727 | 0.03522 | -0.088 | 49.03
14.5 | 1.723 | 0.03747 | -0.089 | 45.978
15 | 1.714 | 0.03979 | -0.089 | 43.071
15.5 | 1.699 | 0.04226 | -0.089 | 40.211
16 | 1.68 | 0.04469 | -0.09 | 37.597
16.5 | 1.656 | 0.04771 | -0.09 | 34.708
17 | 1.627 | 0.05078 | -0.09 | 32.038
17.5 | 1.594 | 0.05407 | -0.09 | 29.486
18 | 1.557 | 0.05821 | -0.09 | 26.75
18.5 | 1.517 | 0.06191 | -0.09 | 24.511
19 | 1.474 | 0.06693 | -0.09 | 22.018

## 52. Re 2M Mach 0.10 (2)
BIGFOIL.COM POLAR EXPORT
NACA63-617 a=0.5
NACA63-617 a=0.5 |  |  |  | Cl Max: | 1.5646 | at alpha= | 20 | deg
XFOIL ncrit=9 |  |  |  | L/D Max: | 181.156 | at alpha= | 6.5 | deg
Re: | 2000000 |  |  | Cd Min: | 0.17067 | at alpha= | -20 | deg
Mach: | 0.1 |  |  | Cl=0 at alpha= | -3.9932 | deg
|  |  |  | @ Cl=0.1, Cd= | 0.007049
|  |  |  | @ Cl=0.4, Cd= | 0.0058439
|  |  |  | @ Cl=0.6, Cd= | 0.0058772
alpha (deg) | Cl | Cd | Cm | Cl/Cd
-20 | -0.6354 | 0.17067 | -0.0062 | -3.723
-19.5 | -0.6388 | 0.15992 | -0.0129 | -3.9945
-19 | -0.6787 | 0.14108 | -0.0242 | -4.8107
-18.5 | -0.9423 | 0.08209 | -0.0614 | -11.4789
-17.5 | -1.0639 | 0.05007 | -0.082 | -21.2483
-17 | -1.0886 | 0.04144 | -0.0866 | -26.2693
-16.5 | -1.1009 | 0.03479 | -0.0894 | -31.6442
-16 | -1.1014 | 0.02991 | -0.0908 | -36.8238
-15.5 | -1.1005 | 0.02583 | -0.0907 | -42.6055
-15 | -1.0935 | 0.02297 | -0.0889 | -47.6056
-14.5 | -1.0882 | 0.02085 | -0.0848 | -52.1918
-14 | -1.0697 | 0.01919 | -0.0809 | -55.7426
-13 | -0.995 | 0.01651 | -0.0774 | -60.2665
-12.5 | -0.9519 | 0.01529 | -0.0762 | -62.2564
-12 | -0.9067 | 0.0141 | -0.0753 | -64.305
-11.5 | -0.854 | 0.01353 | -0.0751 | -63.119
-11 | -0.8007 | 0.01298 | -0.0749 | -61.6872
-10.5 | -0.7457 | 0.01254 | -0.0749 | -59.4657
-9.5 | -0.636 | 0.0115 | -0.075 | -55.3043
-9 | -0.5798 | 0.0111 | -0.0752 | -52.2342
-8.5 | -0.523 | 0.01074 | -0.0755 | -48.6965
-8 | -0.4667 | 0.01022 | -0.0757 | -45.6654
-7.5 | -0.4092 | 0.00987 | -0.0761 | -41.459
-7 | -0.3514 | 0.00956 | -0.0766 | -36.7573
-6.5 | -0.2937 | 0.00915 | -0.077 | -32.0984
-6 | -0.2352 | 0.00889 | -0.0775 | -26.4567
-5.5 | -0.1769 | 0.00859 | -0.0781 | -20.5937
-5 | -0.1181 | 0.00828 | -0.0787 | -14.2633
-4.5 | -0.0592 | 0.00801 | -0.0793 | -7.3908
-4 | -0.0008 | 0.0077 | -0.08 | -0.1039
-3.5 | 0.058 | 0.00735 | -0.0807 | 7.8912
-3 | 0.1166 | 0.00693 | -0.0815 | 16.8254
-2.5 | 0.1745 | 0.00641 | -0.0822 | 27.2231
-2 | 0.2329 | 0.00603 | -0.083 | 38.6235
-1.5 | 0.2928 | 0.00589 | -0.0839 | 49.7114
-1 | 0.3526 | 0.00582 | -0.0847 | 60.5842
-0.5 | 0.4122 | 0.00585 | -0.0855 | 70.4615
0 | 0.4725 | 0.00582 | -0.0864 | 81.1856
0.5 | 0.5324 | 0.00582 | -0.0873 | 91.4777
1 | 0.5917 | 0.00588 | -0.0881 | 100.6293
1.5 | 0.6517 | 0.00586 | -0.089 | 111.2116
2 | 0.711 | 0.00589 | -0.0898 | 120.7131
2.5 | 0.7702 | 0.00592 | -0.0906 | 130.1014
3 | 0.829 | 0.00591 | -0.0914 | 140.2707
3.5 | 0.8873 | 0.00594 | -0.0922 | 149.3771
4 | 0.9449 | 0.00602 | -0.0927 | 156.9601
4.5 | 1.0027 | 0.00607 | -0.0933 | 165.1895
5 | 1.0591 | 0.00621 | -0.0937 | 170.5475
5.5 | 1.1138 | 0.00638 | -0.0938 | 174.5768
6 | 1.1657 | 0.00655 | -0.0932 | 177.9695
6.5 | 1.2228 | 0.00675 | -0.0938 | 181.1556
7 | 1.2744 | 0.00724 | -0.0935 | 176.0221
7.5 | 1.3196 | 0.00803 | -0.0924 | 164.3337
8 | 1.3582 | 0.009 | -0.0901 | 150.9111
8.5 | 1.3778 | 0.01038 | -0.0848 | 132.736
9 | 1.3763 | 0.01206 | -0.0764 | 114.1211
9.5 | 1.3776 | 0.01441 | -0.0701 | 95.6003
10 | 1.3834 | 0.017 | -0.0651 | 81.3765
10.5 | 1.3863 | 0.02004 | -0.0605 | 69.1766
11 | 1.3924 | 0.02315 | -0.0567 | 60.1469
11.5 | 1.4018 | 0.02621 | -0.0536 | 53.4834
12.5 | 1.4178 | 0.03327 | -0.0485 | 42.615
13 | 1.4257 | 0.03713 | -0.0464 | 38.3975
13.5 | 1.4375 | 0.04085 | -0.0449 | 35.1897
14 | 1.4512 | 0.04455 | -0.0437 | 32.5746
14.5 | 1.4657 | 0.0483 | -0.0428 | 30.3458
15 | 1.4782 | 0.05238 | -0.042 | 28.2207
15.5 | 1.4927 | 0.05639 | -0.0416 | 26.471
16 | 1.5046 | 0.06078 | -0.0413 | 24.7549
16.5 | 1.5158 | 0.0654 | -0.0413 | 23.1774
17 | 1.5275 | 0.07008 | -0.0415 | 21.7965
17.5 | 1.5342 | 0.07549 | -0.0419 | 20.3232
18 | 1.544 | 0.08065 | -0.0426 | 19.1445
18.5 | 1.5525 | 0.08606 | -0.0435 | 18.0397
19 | 1.556 | 0.09231 | -0.0449 | 16.8562
19.5 | 1.5598 | 0.09862 | -0.0465 | 15.8163
20 | 1.5646 | 0.10488 | -0.0483 | 14.918

## 53. Re 2M Mach 0.25 (1)
BIGFOIL.COM POLAR EXPORT
NACA63-617 a=0.5
NACA63-617 a=0.5 |  |  |  | Cl Max: | 1.689 | at alpha= | 13 | deg
JavaFoil+Calcfoil stall+Eppler ext transition |  |  |  | L/D Max: | 137.193 | at alpha= | 5.5 | deg
Re: | 2000000 |  |  | Cd Min: | 0.0061 | at alpha= | -2 | deg
Mach: | 0.25 |  |  | Cl=0 at alpha= | -3.9206 | deg
|  |  |  | @ Cl=0.1, Cd= | 0.0066097
|  |  |  | @ Cl=0.4, Cd= | 0.0062248
|  |  |  | @ Cl=0.6, Cd= | 0.0065656
alpha (deg) | Cl | Cd | Cm | Cl/Cd
-15.5 | -0.524 | 0.12103 | -0.033 | -4.331
-15 | -0.555 | 0.11253 | -0.034 | -4.936
-14.5 | -0.582 | 0.10507 | -0.035 | -5.536
-14 | -0.603 | 0.09731 | -0.036 | -6.197
-13.5 | -0.618 | 0.09131 | -0.037 | -6.769
-13 | -0.628 | 0.08435 | -0.039 | -7.441
-12.5 | -0.631 | 0.0786 | -0.04 | -8.023
-12 | -0.63 | 0.07137 | -0.042 | -8.823
-11.5 | -0.627 | 0.06156 | -0.046 | -10.184
-11 | -0.624 | 0.04962 | -0.051 | -12.576
-10.5 | -0.643 | 0.02603 | -0.061 | -24.723
-10 | -0.63 | 0.01947 | -0.064 | -32.34
-9.5 | -0.61 | 0.01452 | -0.067 | -42.012
-9 | -0.576 | 0.01279 | -0.068 | -45.014
-8.5 | -0.536 | 0.01141 | -0.07 | -47.01
-8 | -0.493 | 0.01004 | -0.071 | -49.096
-7.5 | -0.438 | 0.00903 | -0.072 | -48.573
-7 | -0.381 | 0.00867 | -0.073 | -43.889
-6.5 | -0.321 | 0.00835 | -0.073 | -38.444
-6 | -0.26 | 0.00805 | -0.074 | -32.325
-5.5 | -0.199 | 0.00857 | -0.074 | -23.194
-5 | -0.136 | 0.0083 | -0.075 | -16.417
-4.5 | -0.073 | 0.00812 | -0.075 | -9.041
-4 | -0.01 | 0.00793 | -0.076 | -1.272
-3.5 | 0.053 | 0.00777 | -0.077 | 6.886
-3 | 0.117 | 0.00619 | -0.077 | 18.955
-2.5 | 0.181 | 0.00613 | -0.078 | 29.556
-2 | 0.246 | 0.0061 | -0.078 | 40.274
-1.5 | 0.31 | 0.00613 | -0.079 | 50.526
-1 | 0.374 | 0.0062 | -0.08 | 60.247
-0.5 | 0.437 | 0.00626 | -0.08 | 69.856
0 | 0.501 | 0.00635 | -0.081 | 78.981
0.5 | 0.565 | 0.0065 | -0.082 | 86.931
1 | 0.629 | 0.00662 | -0.082 | 94.938
1.5 | 0.692 | 0.00679 | -0.083 | 101.927
2 | 0.756 | 0.00698 | -0.083 | 108.285
2.5 | 0.82 | 0.00718 | -0.084 | 114.092
3 | 0.875 | 0.00743 | -0.084 | 117.846
3.5 | 0.929 | 0.00765 | -0.084 | 121.514
4 | 0.988 | 0.0079 | -0.085 | 125.144
4.5 | 1.047 | 0.0082 | -0.085 | 127.767
5 | 1.106 | 0.00855 | -0.085 | 129.364
5.5 | 1.164 | 0.00848 | -0.086 | 137.193
6 | 1.22 | 0.00891 | -0.086 | 137.028
6.5 | 1.276 | 0.00938 | -0.087 | 136.016
7 | 1.329 | 0.00988 | -0.087 | 134.455
7.5 | 1.38 | 0.01055 | -0.087 | 130.753
8 | 1.429 | 0.0114 | -0.088 | 125.366
8.5 | 1.473 | 0.01321 | -0.088 | 111.496
9 | 1.515 | 0.01482 | -0.088 | 102.232
9.5 | 1.543 | 0.02234 | -0.087 | 69.073
10 | 1.581 | 0.02376 | -0.088 | 66.52
10.5 | 1.614 | 0.02543 | -0.088 | 63.478
11 | 1.643 | 0.02703 | -0.089 | 60.763
11.5 | 1.664 | 0.02866 | -0.089 | 58.049
12 | 1.679 | 0.03054 | -0.089 | 54.974
12.5 | 1.687 | 0.03247 | -0.09 | 51.965
13 | 1.689 | 0.03462 | -0.09 | 48.788
13.5 | 1.683 | 0.03694 | -0.09 | 45.576
14 | 1.667 | 0.03954 | -0.09 | 42.17
14.5 | 1.64 | 0.04221 | -0.091 | 38.85
15 | 1.603 | 0.04543 | -0.091 | 35.285
15.5 | 1.557 | 0.04899 | -0.091 | 31.776
16 | 1.501 | 0.05315 | -0.091 | 28.246
16.5 | 1.438 | 0.05736 | -0.091 | 25.076
17 | 1.368 | 0.06168 | -0.091 | 22.174
17.5 | 1.288 | 0.06777 | -0.091 | 19.011
18 | 1.202 | 0.07596 | -0.09 | 15.818

## 54. Re 2M Mach 0.25 (2)
BIGFOIL.COM POLAR EXPORT
NACA63-617 a=0.5
NACA63-617 a=0.5 |  |  |  | Cl Max: | 1.5163 | at alpha= | 19.5 | deg
XFOIL ncrit=9 |  |  |  | L/D Max: | 178.239 | at alpha= | 6.5 | deg
Re: | 2000000 |  |  | Cd Min: | 0.16112 | at alpha= | -18.5 | deg
Mach: | 0.25 |  |  | Cl=0 at alpha= | -3.9992 | deg
|  |  |  | @ Cl=0.1, Cd= | 0.0072552
|  |  |  | @ Cl=0.4, Cd= | 0.0059334
|  |  |  | @ Cl=0.6, Cd= | 0.0059756
alpha (deg) | Cl | Cd | Cm | Cl/Cd
-18.5 | -0.5732 | 0.16112 | -0.0161 | -3.5576
-18 | -0.5799 | 0.14933 | -0.0234 | -3.8833
-17.5 | -0.6103 | 0.13301 | -0.0335 | -4.5884
-17 | -0.734 | 0.10119 | -0.0543 | -7.2537
-16 | -0.9157 | 0.05729 | -0.0843 | -15.9836
-15.5 | -0.9683 | 0.04454 | -0.0925 | -21.74
-15 | -0.9915 | 0.03629 | -0.0968 | -27.3216
-14.5 | -1.003 | 0.02996 | -0.099 | -33.478
-14 | -1.0118 | 0.02492 | -0.099 | -40.6019
-13.5 | -1.0119 | 0.02171 | -0.096 | -46.6099
-13 | -1.0031 | 0.01973 | -0.0907 | -50.8414
-12.5 | -0.9712 | 0.01796 | -0.0877 | -54.0757
-12 | -0.9299 | 0.01646 | -0.0855 | -56.4945
-11 | -0.8343 | 0.01393 | -0.0824 | -59.8923
-10.5 | -0.7777 | 0.01331 | -0.0816 | -58.4298
-10 | -0.7197 | 0.0128 | -0.0811 | -56.2266
-9.5 | -0.6617 | 0.01223 | -0.0807 | -54.1047
-8.5 | -0.5441 | 0.01122 | -0.0803 | -48.4938
-8 | -0.4848 | 0.01073 | -0.0802 | -45.1817
-7.5 | -0.4256 | 0.01025 | -0.0802 | -41.522
-7 | -0.3652 | 0.00985 | -0.0803 | -37.0761
-6.5 | -0.3049 | 0.00943 | -0.0805 | -32.333
-6 | -0.2443 | 0.00912 | -0.0809 | -26.7873
-5.5 | -0.1834 | 0.00876 | -0.0813 | -20.9361
-5 | -0.122 | 0.00848 | -0.0818 | -14.3868
-4.5 | -0.061 | 0.00821 | -0.0823 | -7.43
-4 | -0.0001 | 0.00789 | -0.0828 | -0.012674
-3.5 | 0.0609 | 0.0075 | -0.0835 | 8.12
-3 | 0.1216 | 0.00712 | -0.0842 | 17.0787
-2.5 | 0.1814 | 0.00663 | -0.085 | 27.3605
-2 | 0.242 | 0.00613 | -0.0858 | 39.478
-1.5 | 0.3038 | 0.00597 | -0.0866 | 50.8878
-1 | 0.3655 | 0.00595 | -0.0874 | 61.4286
-0.5 | 0.4277 | 0.00592 | -0.0883 | 72.2466
0 | 0.49 | 0.00591 | -0.0892 | 82.9103
0.5 | 0.5515 | 0.00596 | -0.09 | 92.5336
1.5 | 0.6755 | 0.006 | -0.0918 | 112.5833
2 | 0.7368 | 0.00605 | -0.0926 | 121.7851
2.5 | 0.7984 | 0.00606 | -0.0934 | 131.7492
3 | 0.859 | 0.00612 | -0.0941 | 140.3595
3.5 | 0.9196 | 0.00614 | -0.0948 | 149.772
4 | 0.9797 | 0.0062 | -0.0954 | 158.0161
4.5 | 1.0386 | 0.00635 | -0.0958 | 163.5591
5 | 1.0974 | 0.00646 | -0.096 | 169.8762
5.5 | 1.154 | 0.00667 | -0.0959 | 173.0135
6 | 1.2078 | 0.00688 | -0.0951 | 175.5523
6.5 | 1.2655 | 0.0071 | -0.0952 | 178.2394
7 | 1.3184 | 0.0076 | -0.0945 | 173.4737
7.5 | 1.3596 | 0.00855 | -0.0921 | 159.0175
8 | 1.3876 | 0.00975 | -0.0876 | 142.3179
8.5 | 1.3817 | 0.01157 | -0.0781 | 119.4209
9 | 1.3793 | 0.01418 | -0.071 | 97.2708
9.5 | 1.3795 | 0.01719 | -0.0653 | 80.2501
10 | 1.3799 | 0.02054 | -0.0602 | 67.1811
10.5 | 1.3801 | 0.02417 | -0.0558 | 57.0997
11 | 1.3835 | 0.02788 | -0.0522 | 49.6234
11.5 | 1.3924 | 0.0315 | -0.0494 | 44.2032
12 | 1.3976 | 0.03563 | -0.0468 | 39.2254
12.5 | 1.4025 | 0.04005 | -0.0447 | 35.0187
13 | 1.4099 | 0.04446 | -0.043 | 31.7117
13.5 | 1.422 | 0.04866 | -0.0417 | 29.2232
14 | 1.4344 | 0.05299 | -0.0407 | 27.0693
14.5 | 1.4475 | 0.05743 | -0.04 | 25.2046
15 | 1.461 | 0.06195 | -0.0396 | 23.5835
15.5 | 1.4725 | 0.06686 | -0.0394 | 22.0236
16 | 1.4826 | 0.07207 | -0.0394 | 20.5717
16.5 | 1.4934 | 0.07738 | -0.0398 | 19.2996
17 | 1.4971 | 0.08369 | -0.0406 | 17.8886
17.5 | 1.5065 | 0.08946 | -0.0415 | 16.8399
18 | 1.5117 | 0.09594 | -0.0429 | 15.7567
18.5 | 1.5103 | 0.10342 | -0.0448 | 14.6036
19 | 1.5143 | 0.11035 | -0.0469 | 13.7227
19.5 | 1.5163 | 0.11764 | -0.0494 | 12.8893
20 | 1.5142 | 0.12563 | -0.0525 | 12.0529

## 55. Re 2M Mach 0.50 (1)
BIGFOIL.COM POLAR EXPORT
NACA63-617 a=0.5
NACA63-617 a=0.5 |  |  |  | Cl Max: | 1.6 | at alpha= | 9.5 | deg
JavaFoil+Calcfoil stall+Eppler ext transition |  |  |  | L/D Max: | 118.347 | at alpha= | 6 | deg
Re: | 2000000 |  |  | Cd Min: | 0.00645 | at alpha= | -2.5 | deg
Mach: | 0.5 |  |  | Cl=0 at alpha= | -3.9225 | deg
|  |  |  | @ Cl=0.1, Cd= | 0.0081124
|  |  |  | @ Cl=0.4, Cd= | 0.00663
|  |  |  | @ Cl=0.6, Cd= | 0.0071513
alpha (deg) | Cl | Cd | Cm | Cl/Cd
-20 | -0.922 | 0.18024 | -0.039 | -5.118
-19.5 | -0.892 | 0.17177 | -0.038 | -5.193
-19 | -0.863 | 0.16653 | -0.038 | -5.184
-18.5 | -0.835 | 0.16168 | -0.038 | -5.164
-18 | -0.807 | 0.15562 | -0.038 | -5.183
-17.5 | -0.779 | 0.15652 | -0.039 | -4.976
-17 | -0.748 | 0.15161 | -0.037 | -4.936
-16.5 | -0.72 | 0.14506 | -0.037 | -4.961
-16 | -0.691 | 0.13548 | -0.037 | -5.103
-15.5 | -0.663 | 0.1347 | -0.037 | -4.921
-15 | -0.635 | 0.12918 | -0.038 | -4.914
-14.5 | -0.605 | 0.12307 | -0.036 | -4.914
-14 | -0.576 | 0.11986 | -0.035 | -4.806
-13.5 | -0.548 | 0.11731 | -0.036 | -4.668
-13 | -0.519 | 0.11254 | -0.036 | -4.613
-12.5 | -0.491 | 0.10754 | -0.036 | -4.564
-12 | -0.461 | 0.10207 | -0.034 | -4.52
-11.5 | -0.433 | 0.09785 | -0.035 | -4.424
-11 | -0.404 | 0.09322 | -0.035 | -4.338
-10.5 | -0.376 | 0.09044 | -0.035 | -4.157
-10 | -0.347 | 0.08351 | -0.033 | -4.154
-9.5 | -0.319 | 0.07321 | -0.037 | -4.357
-9 | -0.291 | 0.06563 | -0.039 | -4.433
-8.5 | -0.379 | 0.05693 | -0.043 | -6.65
-8 | -0.403 | 0.04811 | -0.051 | -8.383
-7.5 | -0.431 | 0.01672 | -0.075 | -25.788
-7 | -0.397 | 0.01221 | -0.079 | -32.555
-6.5 | -0.349 | 0.01008 | -0.082 | -34.676
-6 | -0.286 | 0.00884 | -0.082 | -32.303
-5.5 | -0.219 | 0.00932 | -0.083 | -23.538
-5 | -0.151 | 0.00898 | -0.084 | -16.838
-4.5 | -0.082 | 0.00869 | -0.084 | -9.393
-4 | -0.011 | 0.00842 | -0.085 | -1.334
-3.5 | 0.06 | 0.00818 | -0.086 | 7.29
-3 | 0.131 | 0.00806 | -0.086 | 16.245
-2.5 | 0.202 | 0.00645 | -0.087 | 31.386
-2 | 0.275 | 0.00647 | -0.088 | 42.487
-1.5 | 0.346 | 0.00657 | -0.088 | 52.661
-1 | 0.418 | 0.00665 | -0.089 | 62.752
-0.5 | 0.489 | 0.00679 | -0.09 | 71.997
0 | 0.557 | 0.00693 | -0.09 | 80.401
0.5 | 0.625 | 0.00728 | -0.09 | 85.81
1 | 0.693 | 0.00749 | -0.091 | 92.53
1.5 | 0.762 | 0.00772 | -0.091 | 98.631
2 | 0.83 | 0.008 | -0.091 | 103.692
2.5 | 0.897 | 0.00831 | -0.092 | 107.934
3 | 0.965 | 0.00861 | -0.092 | 112.017
3.5 | 1.022 | 0.00899 | -0.093 | 113.633
4 | 1.087 | 0.00944 | -0.093 | 115.2
4.5 | 1.152 | 0.00988 | -0.094 | 116.606
5 | 1.216 | 0.01041 | -0.094 | 116.722
5.5 | 1.279 | 0.01103 | -0.095 | 115.897
6 | 1.34 | 0.01132 | -0.095 | 118.347
6.5 | 1.398 | 0.01216 | -0.095 | 115.006
7 | 1.452 | 0.0131 | -0.096 | 110.852
7.5 | 1.5 | 0.01462 | -0.096 | 102.649
8 | 1.541 | 0.01755 | -0.096 | 87.825
8.5 | 1.575 | 0.02144 | -0.096 | 73.457
9 | 1.592 | 0.02973 | -0.096 | 53.537
9.5 | 1.6 | 0.03237 | -0.096 | 49.428
10 | 1.583 | 0.0352 | -0.096 | 44.98
10.5 | 1.518 | 0.03908 | -0.097 | 38.842
11 | 1.241 | 0.04468 | -0.097 | 27.773
11.5 | 0.857 | 0.09207 | -0.045 | 9.307
12 | 0.883 | 0.0971 | -0.043 | 9.091
12.5 | 0.91 | 0.10829 | -0.046 | 8.405
13 | 0.937 | 0.11182 | -0.047 | 8.376
13.5 | 0.968 | 0.11885 | -0.056 | 8.144
14 | 0.992 | 0.12223 | -0.052 | 8.112
14.5 | 1.027 | 0.12911 | -0.063 | 7.954

## 56. Re 2M Mach 0.50 (2)
BIGFOIL.COM POLAR EXPORT
NACA63-617 a=0.5
NACA63-617 a=0.5 |  |  |  | Cl Max: | 1.4387 | at alpha= | 7.5 | deg
XFOIL ncrit=9 |  |  |  | L/D Max: | 159.404 | at alpha= | 5 | deg
Re: | 2000000 |  |  | Cd Min: | 0.12684 | at alpha= | -14 | deg
Mach: | 0.5 |  |  | Cl=0 at alpha= | -4.0147 | deg
|  |  |  | @ Cl=0.1, Cd= | 0.0081063
|  |  |  | @ Cl=0.4, Cd= | 0.0063708
|  |  |  | @ Cl=0.6, Cd= | 0.0064203
alpha (deg) | Cl | Cd | Cm | Cl/Cd
-14 | -0.3484 | 0.12684 | -0.0502 | -2.7468
-13.5 | -0.3431 | 0.11717 | -0.0562 | -2.9282
-13 | -0.3784 | 0.10143 | -0.0667 | -3.7307
-12.5 | -0.3821 | 0.0917 | -0.0732 | -4.1668
-12 | -0.4341 | 0.07634 | -0.0845 | -5.6864
-11.5 | -0.4826 | 0.06241 | -0.0945 | -7.7327
-11 | -0.5145 | 0.05034 | -0.1034 | -10.2205
-10.5 | -0.5408 | 0.04045 | -0.1106 | -13.3696
-10 | -0.5715 | 0.03143 | -0.1165 | -18.1833
-9.5 | -0.6099 | 0.02366 | -0.119 | -25.7777
-9 | -0.6207 | 0.01995 | -0.1135 | -31.1128
-8.5 | -0.6001 | 0.01653 | -0.1086 | -36.3037
-8 | -0.5437 | 0.01489 | -0.1053 | -36.5144
-7.5 | -0.4848 | 0.01333 | -0.1025 | -36.3691
-7 | -0.4201 | 0.01218 | -0.1003 | -34.491
-6.5 | -0.3519 | 0.01126 | -0.0987 | -31.2522
-6 | -0.282 | 0.01054 | -0.0976 | -26.7552
-5.5 | -0.2122 | 0.0099 | -0.0967 | -21.4343
-5 | -0.1405 | 0.00939 | -0.0963 | -14.9627
-4.5 | -0.0692 | 0.00891 | -0.0961 | -7.7666
-4 | 0.0021 | 0.00858 | -0.0961 | 0.24476
-3.5 | 0.0737 | 0.00827 | -0.0964 | 8.9117
-3 | 0.1444 | 0.00783 | -0.0968 | 18.4419
-2.5 | 0.2143 | 0.0074 | -0.0974 | 28.9595
-2 | 0.2832 | 0.00681 | -0.0981 | 41.5859
-1.5 | 0.3535 | 0.00641 | -0.0989 | 55.1482
-1 | 0.4247 | 0.00635 | -0.0997 | 66.8819
-0.5 | 0.4964 | 0.00635 | -0.1006 | 78.1732
0 | 0.5683 | 0.00638 | -0.1015 | 89.0752
0.5 | 0.6391 | 0.00647 | -0.1023 | 98.779
1 | 0.7109 | 0.00653 | -0.1031 | 108.8668
1.5 | 0.7811 | 0.00666 | -0.1038 | 117.2823
2 | 0.8525 | 0.00673 | -0.1045 | 126.6716
2.5 | 0.9219 | 0.0069 | -0.1049 | 133.6087
3 | 0.9923 | 0.00702 | -0.1053 | 141.3533
3.5 | 1.0604 | 0.0072 | -0.1053 | 147.2778
4 | 1.1277 | 0.00737 | -0.105 | 153.0122
4.5 | 1.1941 | 0.00756 | -0.1044 | 157.9497
5 | 1.2561 | 0.00788 | -0.1029 | 159.4036
5.5 | 1.3123 | 0.00829 | -0.1004 | 158.2992
6 | 1.3524 | 0.00877 | -0.0949 | 154.2075
6.5 | 1.3893 | 0.00964 | -0.0897 | 144.1183
7 | 1.4222 | 0.01107 | -0.0846 | 128.4734
7.5 | 1.4387 | 0.01342 | -0.0783 | 107.2057
8 | 1.4325 | 0.0171 | -0.0708 | 83.7719
8.5 | 1.4111 | 0.02189 | -0.0631 | 64.4632
9 | 1.3924 | 0.027 | -0.0567 | 51.5704
9.5 | 1.3771 | 0.03246 | -0.0516 | 42.4245
10 | 1.3681 | 0.03799 | -0.0476 | 36.0121
10.5 | 1.3628 | 0.04363 | -0.0445 | 31.2354
11 | 1.3598 | 0.04948 | -0.042 | 27.4818
11.5 | 1.3621 | 0.05527 | -0.0402 | 24.6445
12.5 | 1.3582 | 0.06864 | -0.0382 | 19.7873

## 57. Re 3M Mach 0.00 (1)
BIGFOIL.COM POLAR EXPORT
NACA63-617 a=0.5
NACA63-617 a=0.5 |  |  |  | Cl Max: | 1.738 | at alpha= | 14 | deg
JavaFoil+Calcfoil stall+Eppler ext transition |  |  |  | L/D Max: | 147.525 | at alpha= | 6.5 | deg
Re: | 3000000 |  |  | Cd Min: | 0.00576 | at alpha= | -1.5 | deg
Mach: | 0 |  |  | Cl=0 at alpha= | -3.9194 | deg
|  |  |  | @ Cl=0.1, Cd= | 0.006281
|  |  |  | @ Cl=0.4, Cd= | 0.0058674
|  |  |  | @ Cl=0.6, Cd= | 0.0060927
alpha (deg) | Cl | Cd | Cm | Cl/Cd
-17.5 | -0.712 | 0.12675 | -0.035 | -5.619
-17 | -0.721 | 0.12032 | -0.035 | -5.996
-16.5 | -0.729 | 0.11405 | -0.036 | -6.394
-16 | -0.735 | 0.10715 | -0.037 | -6.857
-15.5 | -0.737 | 0.10259 | -0.037 | -7.184
-15 | -0.74 | 0.09372 | -0.039 | -7.896
-14.5 | -0.74 | 0.08641 | -0.04 | -8.558
-14 | -0.738 | 0.07801 | -0.043 | -9.46
-13.5 | -0.741 | 0.06469 | -0.047 | -11.454
-13 | -0.75 | 0.04773 | -0.052 | -15.71
-12.5 | -0.751 | 0.03574 | -0.055 | -21.007
-12 | -0.744 | 0.02759 | -0.058 | -26.958
-11.5 | -0.736 | 0.02035 | -0.06 | -36.149
-11 | -0.717 | 0.01643 | -0.062 | -43.619
-10.5 | -0.692 | 0.01375 | -0.064 | -50.324
-10 | -0.661 | 0.01197 | -0.065 | -55.26
-9.5 | -0.625 | 0.01139 | -0.067 | -54.857
-9 | -0.585 | 0.0098 | -0.068 | -59.705
-8.5 | -0.535 | 0.00936 | -0.069 | -57.166
-8 | -0.482 | 0.00878 | -0.069 | -54.957
-7.5 | -0.428 | 0.00819 | -0.07 | -52.233
-7 | -0.371 | 0.00789 | -0.07 | -46.969
-6.5 | -0.312 | 0.00762 | -0.071 | -40.941
-6 | -0.253 | 0.00738 | -0.071 | -34.263
-5.5 | -0.193 | 0.00714 | -0.072 | -27.001
-5 | -0.132 | 0.00763 | -0.072 | -17.322
-4.5 | -0.071 | 0.00753 | -0.073 | -9.453
-4 | -0.01 | 0.00735 | -0.074 | -1.33
-3.5 | 0.052 | 0.00721 | -0.074 | 7.189
-3 | 0.114 | 0.00601 | -0.075 | 18.898
-2.5 | 0.175 | 0.00578 | -0.075 | 30.376
-2 | 0.238 | 0.00577 | -0.076 | 41.266
-1.5 | 0.3 | 0.00576 | -0.077 | 52.021
-1 | 0.362 | 0.00583 | -0.077 | 61.99
-0.5 | 0.423 | 0.00589 | -0.078 | 71.94
0 | 0.485 | 0.00599 | -0.078 | 80.985
0.5 | 0.547 | 0.00605 | -0.079 | 90.356
1 | 0.609 | 0.0061 | -0.08 | 99.786
1.5 | 0.67 | 0.0063 | -0.08 | 106.387
2 | 0.732 | 0.00645 | -0.081 | 113.572
2.5 | 0.794 | 0.00662 | -0.081 | 119.81
3 | 0.855 | 0.00678 | -0.082 | 126.171
3.5 | 0.911 | 0.007 | -0.083 | 130.213
4 | 0.966 | 0.00667 | -0.083 | 144.847
4.5 | 1.022 | 0.00741 | -0.083 | 137.899
5 | 1.079 | 0.00771 | -0.083 | 139.863
5.5 | 1.135 | 0.00803 | -0.084 | 141.41
6 | 1.19 | 0.00836 | -0.084 | 142.367
6.5 | 1.244 | 0.00843 | -0.084 | 147.525
7 | 1.296 | 0.00892 | -0.085 | 145.416
7.5 | 1.346 | 0.00963 | -0.085 | 139.76
8 | 1.393 | 0.01103 | -0.085 | 126.273
8.5 | 1.439 | 0.01226 | -0.085 | 117.315
9 | 1.481 | 0.014 | -0.086 | 105.755
9.5 | 1.519 | 0.01668 | -0.086 | 91.075
10 | 1.555 | 0.02002 | -0.086 | 77.675
10.5 | 1.593 | 0.02132 | -0.086 | 74.689
11 | 1.627 | 0.0226 | -0.086 | 71.976
11.5 | 1.656 | 0.02395 | -0.087 | 69.152
12 | 1.681 | 0.0253 | -0.087 | 66.439
12.5 | 1.702 | 0.02674 | -0.087 | 63.665
13 | 1.719 | 0.02834 | -0.088 | 60.66
13.5 | 1.732 | 0.03018 | -0.088 | 57.378
14 | 1.738 | 0.0319 | -0.088 | 54.478
14.5 | 1.737 | 0.03397 | -0.089 | 51.135
15 | 1.731 | 0.03603 | -0.089 | 48.059
15.5 | 1.721 | 0.03825 | -0.089 | 44.988
16 | 1.705 | 0.04058 | -0.09 | 42.027
16.5 | 1.686 | 0.0429 | -0.09 | 39.307
17 | 1.662 | 0.04561 | -0.09 | 36.443
17.5 | 1.634 | 0.04854 | -0.09 | 33.668
18 | 1.602 | 0.0523 | -0.09 | 30.633
18.5 | 1.568 | 0.05538 | -0.091 | 28.321
19 | 1.531 | 0.05937 | -0.091 | 25.793

## 58. Re 3M Mach 0.00 (2)
BIGFOIL.COM POLAR EXPORT
NACA63-617 a=0.5
NACA63-617 a=0.5 |  |  |  | Cl Max: | 1.6232 | at alpha= | 20 | deg
XFOIL ncrit=9 |  |  |  | L/D Max: | 188.609 | at alpha= | 6.5 | deg
Re: | 3000000 |  |  | Cd Min: | 0.15903 | at alpha= | -20 | deg
Mach: | 0 |  |  | Cl=0 at alpha= | -3.9923 | deg
|  |  |  | @ Cl=0.1, Cd= | 0.0065934
|  |  |  | @ Cl=0.4, Cd= | 0.0052558
|  |  |  | @ Cl=0.6, Cd= | 0.0052847
alpha (deg) | Cl | Cd | Cm | Cl/Cd
-20 | -0.678 | 0.15903 | -0.012 | -4.2633
-19.5 | -0.9977 | 0.08626 | -0.0575 | -11.5662
-19 | -1.0812 | 0.06522 | -0.0714 | -16.5777
-18.5 | -1.1351 | 0.05143 | -0.08 | -22.0708
-18 | -1.157 | 0.04314 | -0.0844 | -26.8197
-17.5 | -1.1702 | 0.03637 | -0.0874 | -32.1749
-17 | -1.1783 | 0.03068 | -0.0892 | -38.4061
-16.5 | -1.1788 | 0.02638 | -0.0895 | -44.6854
-16 | -1.1703 | 0.02347 | -0.0883 | -49.8637
-15.5 | -1.1671 | 0.02096 | -0.0851 | -55.6823
-15 | -1.1577 | 0.01946 | -0.0801 | -59.4913
-14.5 | -1.1265 | 0.01816 | -0.0779 | -62.0319
-14 | -1.089 | 0.01696 | -0.0762 | -64.2099
-13.5 | -1.0464 | 0.01596 | -0.0751 | -65.5639
-13 | -1.0006 | 0.01505 | -0.0743 | -66.485
-12.5 | -0.9523 | 0.01425 | -0.0738 | -66.8281
-12 | -0.9043 | 0.01329 | -0.0732 | -68.0436
-11.5 | -0.8576 | 0.01207 | -0.0726 | -71.0522
-11 | -0.8042 | 0.01153 | -0.0726 | -69.7485
-10.5 | -0.7496 | 0.01105 | -0.0727 | -67.8371
-10 | -0.6942 | 0.01064 | -0.0729 | -65.2444
-9.5 | -0.6379 | 0.01029 | -0.0733 | -61.9922
-9 | -0.5818 | 0.00987 | -0.0736 | -58.9463
-8.5 | -0.5251 | 0.00952 | -0.074 | -55.1576
-8 | -0.4676 | 0.0092 | -0.0744 | -50.8261
-7.5 | -0.4102 | 0.00888 | -0.0749 | -46.1937
-7 | -0.3525 | 0.00858 | -0.0754 | -41.0839
-6.5 | -0.2941 | 0.00833 | -0.076 | -35.3061
-6 | -0.2359 | 0.00803 | -0.0766 | -29.3773
-5.5 | -0.1773 | 0.00782 | -0.0773 | -22.6726
-5 | -0.1186 | 0.0076 | -0.078 | -15.6053
-4.5 | -0.0596 | 0.00735 | -0.0787 | -8.1088
-4 | -0.0009 | 0.0071 | -0.0794 | -0.12676
-3 | 0.1166 | 0.00651 | -0.0809 | 17.9109
-2.5 | 0.1752 | 0.00613 | -0.0818 | 28.5808
-2 | 0.2335 | 0.00571 | -0.0826 | 40.8932
-1.5 | 0.2922 | 0.00542 | -0.0835 | 53.9114
-1 | 0.3519 | 0.00528 | -0.0844 | 66.6477
-0.5 | 0.4116 | 0.00525 | -0.0853 | 78.4
0 | 0.4712 | 0.00528 | -0.0862 | 89.2424
0.5 | 0.5312 | 0.00524 | -0.0871 | 101.374
1 | 0.5907 | 0.00528 | -0.088 | 111.875
1.5 | 0.6502 | 0.00531 | -0.0889 | 122.4482
2 | 0.7096 | 0.00533 | -0.0898 | 133.1332
2.5 | 0.7685 | 0.0054 | -0.0906 | 142.3148
3 | 0.8272 | 0.00545 | -0.0915 | 151.7798
3.5 | 0.8856 | 0.00548 | -0.0923 | 161.6058
4 | 0.9434 | 0.00555 | -0.093 | 169.982
4.5 | 1.0007 | 0.00565 | -0.0937 | 177.115
5 | 1.057 | 0.00582 | -0.0942 | 181.6151
5.5 | 1.1127 | 0.00602 | -0.0947 | 184.8339
6 | 1.1677 | 0.00622 | -0.0949 | 187.7331
6.5 | 1.2203 | 0.00647 | -0.0948 | 188.609
7 | 1.2625 | 0.00702 | -0.0927 | 179.8433
7.5 | 1.3078 | 0.00804 | -0.092 | 162.6617
8 | 1.3411 | 0.00922 | -0.089 | 145.4555
8.5 | 1.3636 | 0.01039 | -0.0842 | 131.2416
9 | 1.3652 | 0.01189 | -0.0762 | 114.8192
9.5 | 1.3687 | 0.01405 | -0.07 | 97.4164
10 | 1.3802 | 0.01625 | -0.0656 | 84.9354
10.5 | 1.3939 | 0.01856 | -0.0619 | 75.1024
11 | 1.4049 | 0.02122 | -0.0583 | 66.2064
11.5 | 1.4167 | 0.02399 | -0.0552 | 59.0538
12 | 1.4247 | 0.0272 | -0.0522 | 52.3787
12.5 | 1.4373 | 0.03032 | -0.0499 | 47.4044
13 | 1.4529 | 0.03337 | -0.0481 | 43.5391
13.5 | 1.4688 | 0.03653 | -0.0465 | 40.208
14 | 1.4857 | 0.03974 | -0.0453 | 37.3855
14.5 | 1.503 | 0.04301 | -0.0443 | 34.9454
15 | 1.5188 | 0.04652 | -0.0434 | 32.6483
15.5 | 1.5344 | 0.05015 | -0.0427 | 30.5962
16 | 1.5505 | 0.05383 | -0.0422 | 28.8036
16.5 | 1.5612 | 0.05818 | -0.0418 | 26.834
17 | 1.5754 | 0.06229 | -0.0417 | 25.2914
17.5 | 1.5861 | 0.06689 | -0.0418 | 23.7121
18 | 1.5936 | 0.072 | -0.0422 | 22.1333
18.5 | 1.6052 | 0.07675 | -0.0428 | 20.9147
19 | 1.6133 | 0.08202 | -0.0436 | 19.6696
19.5 | 1.6184 | 0.08781 | -0.0448 | 18.4307
20 | 1.6232 | 0.09377 | -0.0462 | 17.3104

## 59. Re 3M Mach 0.10 (1)
BIGFOIL.COM POLAR EXPORT
NACA63-617 a=0.5
NACA63-617 a=0.5 |  |  |  | Cl Max: | 1.732 | at alpha= | 14 | deg
JavaFoil+Calcfoil stall+Eppler ext transition |  |  |  | L/D Max: | 146.662 | at alpha= | 6.5 | deg
Re: | 3000000 |  |  | Cd Min: | 0.00576 | at alpha= | -2.5 | deg
Mach: | 0.1 |  |  | Cl=0 at alpha= | -3.9194 | deg
|  |  |  | @ Cl=0.1, Cd= | 0.0062987
|  |  |  | @ Cl=0.4, Cd= | 0.0058694
|  |  |  | @ Cl=0.6, Cd= | 0.0061487
alpha (deg) | Cl | Cd | Cm | Cl/Cd
-17.5 | -0.677 | 0.12875 | -0.034 | -5.258
-17 | -0.69 | 0.12335 | -0.035 | -5.591
-16.5 | -0.701 | 0.11631 | -0.035 | -6.025
-16 | -0.71 | 0.10965 | -0.036 | -6.472
-15.5 | -0.715 | 0.10463 | -0.037 | -6.834
-15 | -0.72 | 0.09602 | -0.038 | -7.503
-14.5 | -0.722 | 0.08944 | -0.04 | -8.072
-14 | -0.721 | 0.082 | -0.041 | -8.796
-13.5 | -0.721 | 0.072 | -0.044 | -10.018
-13 | -0.724 | 0.0587 | -0.048 | -12.338
-12.5 | -0.738 | 0.03941 | -0.054 | -18.719
-12 | -0.732 | 0.0309 | -0.057 | -23.682
-11.5 | -0.727 | 0.02207 | -0.06 | -32.956
-11 | -0.712 | 0.01733 | -0.062 | -41.082
-10.5 | -0.689 | 0.01433 | -0.064 | -48.043
-10 | -0.659 | 0.0124 | -0.065 | -53.153
-9.5 | -0.624 | 0.01122 | -0.067 | -55.622
-9 | -0.586 | 0.00989 | -0.068 | -59.308
-8.5 | -0.537 | 0.00941 | -0.069 | -57.024
-8 | -0.484 | 0.00887 | -0.069 | -54.545
-7.5 | -0.429 | 0.00826 | -0.07 | -51.952
-7 | -0.372 | 0.00792 | -0.071 | -47.02
-6.5 | -0.314 | 0.00765 | -0.071 | -40.993
-6 | -0.254 | 0.0074 | -0.072 | -34.338
-5.5 | -0.194 | 0.00716 | -0.072 | -27.066
-5 | -0.133 | 0.00765 | -0.073 | -17.369
-4.5 | -0.072 | 0.00754 | -0.073 | -9.48
-4 | -0.01 | 0.00737 | -0.074 | -1.332
-3.5 | 0.052 | 0.00722 | -0.075 | 7.214
-3 | 0.114 | 0.00603 | -0.075 | 18.925
-2.5 | 0.176 | 0.00576 | -0.076 | 30.606
-2 | 0.239 | 0.00577 | -0.076 | 41.414
-1.5 | 0.301 | 0.0058 | -0.077 | 51.953
-1 | 0.363 | 0.00584 | -0.078 | 62.292
-0.5 | 0.426 | 0.00589 | -0.078 | 72.205
0 | 0.488 | 0.00599 | -0.079 | 81.401
0.5 | 0.55 | 0.00606 | -0.079 | 90.713
1 | 0.612 | 0.00617 | -0.08 | 99.167
1.5 | 0.674 | 0.00632 | -0.081 | 106.565
2 | 0.736 | 0.0065 | -0.081 | 113.25
2.5 | 0.798 | 0.00663 | -0.082 | 120.315
3 | 0.859 | 0.00679 | -0.082 | 126.576
3.5 | 0.915 | 0.00701 | -0.083 | 130.65
4 | 0.969 | 0.00723 | -0.083 | 134.032
4.5 | 1.026 | 0.00745 | -0.083 | 137.733
5 | 1.083 | 0.00776 | -0.084 | 139.654
5.5 | 1.14 | 0.00808 | -0.084 | 141.126
6 | 1.195 | 0.00841 | -0.084 | 142.145
6.5 | 1.25 | 0.00852 | -0.085 | 146.662
7 | 1.302 | 0.00901 | -0.085 | 144.495
7.5 | 1.352 | 0.00976 | -0.085 | 138.466
8 | 1.398 | 0.01118 | -0.086 | 125.067
8.5 | 1.444 | 0.01245 | -0.086 | 115.951
9 | 1.486 | 0.01444 | -0.086 | 102.849
9.5 | 1.524 | 0.01693 | -0.086 | 90.047
10 | 1.56 | 0.0203 | -0.086 | 76.868
10.5 | 1.597 | 0.02154 | -0.086 | 74.153
11 | 1.631 | 0.02295 | -0.087 | 71.06
11.5 | 1.659 | 0.02429 | -0.087 | 68.287
12 | 1.683 | 0.02576 | -0.087 | 65.325
12.5 | 1.702 | 0.02725 | -0.088 | 62.462
13 | 1.718 | 0.02882 | -0.088 | 59.596
13.5 | 1.728 | 0.03072 | -0.088 | 56.242
14 | 1.732 | 0.03266 | -0.089 | 53.015
14.5 | 1.728 | 0.03467 | -0.089 | 49.833
15 | 1.719 | 0.03676 | -0.089 | 46.755
15.5 | 1.704 | 0.03907 | -0.09 | 43.619
16 | 1.685 | 0.04154 | -0.09 | 40.566
16.5 | 1.661 | 0.04417 | -0.09 | 37.599
17 | 1.632 | 0.04705 | -0.09 | 34.684
17.5 | 1.599 | 0.05003 | -0.091 | 31.971
18 | 1.562 | 0.05378 | -0.091 | 29.047
18.5 | 1.523 | 0.05712 | -0.091 | 26.658
19 | 1.48 | 0.06145 | -0.091 | 24.084

## 60. Re 3M Mach 0.10 (2)
BIGFOIL.COM POLAR EXPORT
NACA63-617 a=0.5
NACA63-617 a=0.5 |  |  |  | Cl Max: | 1.6158 | at alpha= | 20 | deg
XFOIL ncrit=9 |  |  |  | L/D Max: | 188.116 | at alpha= | 6.5 | deg
Re: | 3000000 |  |  | Cd Min: | 0.15239 | at alpha= | -19.5 | deg
Mach: | 0.1 |  |  | Cl=0 at alpha= | -3.9932 | deg
|  |  |  | @ Cl=0.1, Cd= | 0.0066287
|  |  |  | @ Cl=0.4, Cd= | 0.0052772
|  |  |  | @ Cl=0.6, Cd= | 0.0053118
alpha (deg) | Cl | Cd | Cm | Cl/Cd
-19.5 | -0.6704 | 0.15239 | -0.0171 | -4.3992
-19 | -0.9849 | 0.08268 | -0.0613 | -11.9122
-18.5 | -1.0746 | 0.06127 | -0.0756 | -17.5388
-18 | -1.1096 | 0.05033 | -0.0823 | -22.0465
-17.5 | -1.134 | 0.04179 | -0.0868 | -27.1357
-17 | -1.1512 | 0.03465 | -0.0899 | -33.2237
-16.5 | -1.1572 | 0.02928 | -0.0914 | -39.5219
-16 | -1.1519 | 0.02558 | -0.0912 | -45.0313
-15.5 | -1.1508 | 0.02237 | -0.0893 | -51.4439
-15 | -1.1448 | 0.02031 | -0.0852 | -56.3663
-14 | -1.0924 | 0.01755 | -0.0788 | -62.245
-13 | -1.0066 | 0.01543 | -0.0763 | -65.2366
-12.5 | -0.9589 | 0.01455 | -0.0755 | -65.9038
-12 | -0.9098 | 0.01367 | -0.0749 | -66.5545
-11.5 | -0.8616 | 0.01256 | -0.0742 | -68.5987
-11 | -0.8108 | 0.01166 | -0.0738 | -69.5369
-10.5 | -0.7554 | 0.01119 | -0.0739 | -67.5067
-10 | -0.6998 | 0.01074 | -0.074 | -65.1583
-9.5 | -0.643 | 0.01036 | -0.0742 | -62.0656
-9 | -0.5862 | 0.00996 | -0.0745 | -58.8554
-8 | -0.4712 | 0.00925 | -0.0752 | -50.9405
-7.5 | -0.4131 | 0.00894 | -0.0756 | -46.2081
-6.5 | -0.2963 | 0.00836 | -0.0767 | -35.4426
-6 | -0.2376 | 0.00806 | -0.0772 | -29.4789
-5.5 | -0.1785 | 0.00786 | -0.0779 | -22.7099
-5 | -0.1194 | 0.00761 | -0.0785 | -15.6899
-4.5 | -0.06 | 0.00737 | -0.0792 | -8.1411
-4 | -0.0008 | 0.00712 | -0.0799 | -0.11236
-3.5 | 0.0581 | 0.00684 | -0.0806 | 8.4942
-3 | 0.1176 | 0.00654 | -0.0814 | 17.9817
-2.5 | 0.1765 | 0.00615 | -0.0823 | 28.6992
-2 | 0.2351 | 0.00573 | -0.0831 | 41.0297
-1.5 | 0.2943 | 0.00543 | -0.084 | 54.1989
-1 | 0.3543 | 0.0053 | -0.0849 | 66.8491
-0.5 | 0.4143 | 0.00527 | -0.0858 | 78.6148
0.5 | 0.5347 | 0.00526 | -0.0876 | 101.654
1 | 0.5946 | 0.00531 | -0.0885 | 111.9774
1.5 | 0.6546 | 0.00533 | -0.0894 | 122.8143
2 | 0.7143 | 0.00536 | -0.0903 | 133.2649
2.5 | 0.7737 | 0.00542 | -0.0912 | 142.7491
3 | 0.8327 | 0.00549 | -0.092 | 151.6758
3.5 | 0.8916 | 0.00551 | -0.0928 | 161.8149
4 | 0.9498 | 0.00558 | -0.0936 | 170.2151
5 | 1.0641 | 0.00586 | -0.0947 | 181.587
5.5 | 1.1203 | 0.00605 | -0.0951 | 185.1736
6 | 1.1756 | 0.00626 | -0.0953 | 187.7955
6.5 | 1.2284 | 0.00653 | -0.0951 | 188.1164
7 | 1.2705 | 0.00707 | -0.0929 | 179.703
7.5 | 1.3149 | 0.00814 | -0.0919 | 161.5356
8 | 1.347 | 0.00934 | -0.0887 | 144.2184
8.5 | 1.3628 | 0.01055 | -0.0825 | 129.1754
9 | 1.3657 | 0.0122 | -0.0751 | 111.9426
9.5 | 1.369 | 0.01451 | -0.069 | 94.3487
10 | 1.3802 | 0.01681 | -0.0646 | 82.1059
10.5 | 1.3935 | 0.01923 | -0.0609 | 72.4649
11 | 1.4045 | 0.02195 | -0.0574 | 63.9863
11.5 | 1.4139 | 0.02496 | -0.0542 | 56.6466
12 | 1.4227 | 0.02821 | -0.0513 | 50.4325
12.5 | 1.4358 | 0.0314 | -0.0491 | 45.7261
13 | 1.4508 | 0.03459 | -0.0473 | 41.9428
13.5 | 1.4669 | 0.03783 | -0.0458 | 38.7761
14 | 1.4831 | 0.04117 | -0.0445 | 36.0238
14.5 | 1.5014 | 0.04444 | -0.0435 | 33.7849
15 | 1.5161 | 0.04814 | -0.0426 | 31.4936
15.5 | 1.5317 | 0.0519 | -0.042 | 29.5125
16 | 1.5456 | 0.05593 | -0.0415 | 27.6345
16.5 | 1.5571 | 0.06032 | -0.0412 | 25.814
17 | 1.5714 | 0.06452 | -0.0412 | 24.3552
17.5 | 1.5815 | 0.06929 | -0.0413 | 22.8244
18 | 1.591 | 0.0743 | -0.0418 | 21.4132
18.5 | 1.6008 | 0.07941 | -0.0424 | 20.1587
19 | 1.6066 | 0.08512 | -0.0434 | 18.8745
19.5 | 1.6099 | 0.09133 | -0.0448 | 17.6273
20 | 1.6158 | 0.09726 | -0.0463 | 16.6132

## 61. Re 3M Mach 0.25 (1)
BIGFOIL.COM POLAR EXPORT
NACA63-617 a=0.5
NACA63-617 a=0.5 |  |  |  | Cl Max: | 1.694 | at alpha= | 13 | deg
JavaFoil+Calcfoil stall+Eppler ext transition |  |  |  | L/D Max: | 141.83 | at alpha= | 6.5 | deg
Re: | 3000000 |  |  | Cd Min: | 0.00585 | at alpha= | -2.5 | deg
Mach: | 0.25 |  |  | Cl=0 at alpha= | -3.9206 | deg
|  |  |  | @ Cl=0.1, Cd= | 0.0064508
|  |  |  | @ Cl=0.4, Cd= | 0.0059265
|  |  |  | @ Cl=0.6, Cd= | 0.0062147
alpha (deg) | Cl | Cd | Cm | Cl/Cd
-15.5 | -0.525 | 0.11604 | -0.034 | -4.522
-15 | -0.556 | 0.10922 | -0.035 | -5.093
-14.5 | -0.583 | 0.10192 | -0.036 | -5.716
-14 | -0.605 | 0.09432 | -0.037 | -6.409
-13.5 | -0.62 | 0.08767 | -0.039 | -7.071
-13 | -0.63 | 0.08089 | -0.04 | -7.788
-12.5 | -0.634 | 0.07458 | -0.042 | -8.502
-12 | -0.636 | 0.06563 | -0.045 | -9.687
-11.5 | -0.651 | 0.04535 | -0.054 | -14.363
-11 | -0.652 | 0.03365 | -0.058 | -19.384
-10.5 | -0.658 | 0.02018 | -0.063 | -32.637
-10 | -0.64 | 0.01616 | -0.065 | -39.588
-9.5 | -0.617 | 0.01277 | -0.067 | -48.276
-9 | -0.581 | 0.01062 | -0.069 | -54.683
-8.5 | -0.544 | 0.00986 | -0.071 | -55.195
-8 | -0.493 | 0.00933 | -0.071 | -52.825
-7.5 | -0.438 | 0.00839 | -0.072 | -52.247
-7 | -0.381 | 0.00812 | -0.073 | -46.903
-6.5 | -0.321 | 0.00778 | -0.073 | -41.281
-6 | -0.26 | 0.00751 | -0.074 | -34.679
-5.5 | -0.199 | 0.00724 | -0.074 | -27.445
-5 | -0.136 | 0.00778 | -0.075 | -17.514
-4.5 | -0.073 | 0.00764 | -0.075 | -9.608
-4 | -0.01 | 0.00747 | -0.076 | -1.351
-3.5 | 0.053 | 0.00731 | -0.077 | 7.316
-3 | 0.117 | 0.00614 | -0.077 | 19.115
-2.5 | 0.181 | 0.00585 | -0.078 | 30.984
-2 | 0.246 | 0.00585 | -0.078 | 41.966
-1.5 | 0.31 | 0.00586 | -0.079 | 52.881
-1 | 0.374 | 0.00591 | -0.08 | 63.188
-0.5 | 0.437 | 0.00595 | -0.08 | 73.463
0 | 0.501 | 0.00604 | -0.081 | 82.978
0.5 | 0.565 | 0.00616 | -0.082 | 91.749
1 | 0.629 | 0.00626 | -0.082 | 100.443
1.5 | 0.692 | 0.00646 | -0.083 | 107.213
2 | 0.756 | 0.00662 | -0.083 | 114.255
2.5 | 0.82 | 0.00683 | -0.084 | 119.95
3 | 0.883 | 0.00702 | -0.085 | 125.774
3.5 | 0.932 | 0.00725 | -0.084 | 128.584
4 | 0.991 | 0.00749 | -0.085 | 132.386
4.5 | 1.05 | 0.00773 | -0.085 | 135.795
5 | 1.108 | 0.0081 | -0.086 | 136.812
5.5 | 1.166 | 0.00846 | -0.086 | 137.915
6 | 1.223 | 0.00884 | -0.086 | 138.311
6.5 | 1.278 | 0.00901 | -0.087 | 141.83
7 | 1.331 | 0.00956 | -0.087 | 139.281
7.5 | 1.381 | 0.01048 | -0.087 | 131.768
8 | 1.427 | 0.01217 | -0.087 | 117.273
8.5 | 1.473 | 0.01361 | -0.088 | 108.205
9 | 1.512 | 0.01636 | -0.088 | 92.432
9.5 | 1.547 | 0.02082 | -0.088 | 74.308
10 | 1.585 | 0.02199 | -0.088 | 72.081
10.5 | 1.618 | 0.02354 | -0.088 | 68.749
11 | 1.647 | 0.02503 | -0.089 | 65.784
11.5 | 1.668 | 0.02654 | -0.089 | 62.853
12 | 1.683 | 0.02832 | -0.09 | 59.448
12.5 | 1.692 | 0.03011 | -0.09 | 56.202
13 | 1.694 | 0.03209 | -0.09 | 52.78
13.5 | 1.688 | 0.03423 | -0.09 | 49.306
14 | 1.672 | 0.03671 | -0.091 | 45.545
14.5 | 1.644 | 0.03914 | -0.091 | 42.007
15 | 1.608 | 0.04198 | -0.091 | 38.294
15.5 | 1.561 | 0.04523 | -0.091 | 34.524
16 | 1.506 | 0.04913 | -0.092 | 30.657
16.5 | 1.443 | 0.05292 | -0.092 | 27.272
17 | 1.373 | 0.0567 | -0.092 | 24.22
17.5 | 1.294 | 0.06228 | -0.092 | 20.781
18 | 1.209 | 0.06911 | -0.091 | 17.487

## 62. Re 3M Mach 0.25 (2)
BIGFOIL.COM POLAR EXPORT
NACA63-617 a=0.5
NACA63-617 a=0.5 |  |  |  | Cl Max: | 1.5748 | at alpha= | 19.5 | deg
XFOIL ncrit=9 |  |  |  | L/D Max: | 187.858 | at alpha= | 6 | deg
Re: | 3000000 |  |  | Cd Min: | 0.17006 | at alpha= | -19 | deg
Mach: | 0.25 |  |  | Cl=0 at alpha= | -3.9967 | deg
|  |  |  | @ Cl=0.1, Cd= | 0.0067637
|  |  |  | @ Cl=0.4, Cd= | 0.0053696
|  |  |  | @ Cl=0.6, Cd= | 0.0053893
alpha (deg) | Cl | Cd | Cm | Cl/Cd
-19 | -0.5791 | 0.17006 | -0.0105 | -3.4053
-18.5 | -0.5815 | 0.15893 | -0.0174 | -3.6588
-18 | -0.5935 | 0.1461 | -0.0254 | -4.0623
-17.5 | -0.664 | 0.12219 | -0.0405 | -5.4342
-17 | -0.8958 | 0.07502 | -0.073 | -11.9408
-16.5 | -0.9714 | 0.05684 | -0.0858 | -17.0901
-16 | -1.0068 | 0.04616 | -0.0926 | -21.8111
-15.5 | -1.0386 | 0.03701 | -0.0975 | -28.0627
-15 | -1.0521 | 0.0304 | -0.1 | -34.6086
-14.5 | -1.0558 | 0.02557 | -0.1003 | -41.2906
-14 | -1.0574 | 0.022 | -0.098 | -48.0636
-13.5 | -1.0562 | 0.01981 | -0.0924 | -53.3165
-13 | -1.0273 | 0.01815 | -0.0889 | -56.6006
-12.5 | -0.9875 | 0.0167 | -0.0864 | -59.1317
-12 | -0.9414 | 0.01544 | -0.0845 | -60.9715
-11.5 | -0.8912 | 0.01437 | -0.083 | -62.0181
-11 | -0.8386 | 0.01336 | -0.0818 | -62.7695
-10 | -0.7308 | 0.01138 | -0.08 | -64.2179
-9.5 | -0.6716 | 0.01086 | -0.0797 | -61.8416
-9 | -0.6117 | 0.01044 | -0.0795 | -58.592
-8.5 | -0.5515 | 0.01002 | -0.0795 | -55.0399
-8 | -0.4912 | 0.00958 | -0.0795 | -51.2735
-7.5 | -0.4303 | 0.00925 | -0.0796 | -46.5189
-7 | -0.3694 | 0.00888 | -0.0798 | -41.5991
-6.5 | -0.3082 | 0.00854 | -0.0801 | -36.089
-6 | -0.2467 | 0.00829 | -0.0805 | -29.7587
-5.5 | -0.1854 | 0.00801 | -0.081 | -23.1461
-5 | -0.1237 | 0.00773 | -0.0815 | -16.0026
-4.5 | -0.0619 | 0.0075 | -0.0821 | -8.2533
-4 | -0.0004 | 0.00728 | -0.0828 | -0.054945
-3.5 | 0.061 | 0.00696 | -0.0835 | 8.7644
-3 | 0.1226 | 0.00665 | -0.0842 | 18.4361
-2.5 | 0.1836 | 0.0063 | -0.085 | 29.1429
-2 | 0.2443 | 0.00587 | -0.0859 | 41.6184
-1.5 | 0.3056 | 0.00549 | -0.0868 | 55.6648
-1 | 0.3677 | 0.00538 | -0.0877 | 68.3457
-0.5 | 0.4297 | 0.00536 | -0.0886 | 80.1679
0 | 0.4923 | 0.00534 | -0.0895 | 92.191
0.5 | 0.5545 | 0.00536 | -0.0904 | 103.4515
1 | 0.6166 | 0.0054 | -0.0913 | 114.1852
1.5 | 0.6788 | 0.00542 | -0.0923 | 125.2399
2 | 0.7404 | 0.0055 | -0.0931 | 134.6182
2.5 | 0.8024 | 0.00554 | -0.094 | 144.8375
3 | 0.8635 | 0.00563 | -0.0948 | 153.3748
3.5 | 0.9243 | 0.00571 | -0.0956 | 161.8739
4 | 0.9851 | 0.00575 | -0.0963 | 171.3217
4.5 | 1.045 | 0.00586 | -0.0969 | 178.3276
5 | 1.104 | 0.00604 | -0.0972 | 182.7815
5.5 | 1.1621 | 0.00626 | -0.0974 | 185.639
6 | 1.2192 | 0.00649 | -0.0974 | 187.8582
6.5 | 1.2726 | 0.00685 | -0.0968 | 185.781
7 | 1.3145 | 0.0074 | -0.0939 | 177.6351
7.5 | 1.353 | 0.00868 | -0.0914 | 155.8756
8 | 1.3661 | 0.01004 | -0.0844 | 136.0657
8.5 | 1.3652 | 0.01191 | -0.0761 | 114.6264
9 | 1.3701 | 0.01429 | -0.07 | 95.8782
9.5 | 1.3707 | 0.01729 | -0.0643 | 79.277
10 | 1.3816 | 0.02005 | -0.0602 | 68.9077
10.5 | 1.3901 | 0.02313 | -0.0563 | 60.0994
11 | 1.3978 | 0.02646 | -0.0528 | 52.8269
11.5 | 1.4046 | 0.03017 | -0.0498 | 46.5562
12 | 1.4114 | 0.03411 | -0.0472 | 41.3779
12.5 | 1.424 | 0.03781 | -0.0451 | 37.662
13 | 1.4383 | 0.04154 | -0.0435 | 34.6245
13.5 | 1.4548 | 0.04523 | -0.0422 | 32.1645
14 | 1.4702 | 0.04914 | -0.0411 | 29.9186
14.5 | 1.4847 | 0.05328 | -0.0401 | 27.866
15 | 1.5002 | 0.05747 | -0.0395 | 26.1041
15.5 | 1.5143 | 0.06193 | -0.0391 | 24.4518
16 | 1.5258 | 0.06682 | -0.0389 | 22.8345
16.5 | 1.5388 | 0.07166 | -0.0389 | 21.4736
17 | 1.5474 | 0.07719 | -0.0393 | 20.0466
17.5 | 1.5563 | 0.08283 | -0.04 | 18.7891
18 | 1.5638 | 0.0888 | -0.041 | 17.6104
18.5 | 1.5676 | 0.09541 | -0.0424 | 16.4301
19 | 1.5712 | 0.10217 | -0.0441 | 15.3783
19.5 | 1.5748 | 0.10907 | -0.0462 | 14.4384
20 | 1.574 | 0.11668 | -0.0488 | 13.4899

## 63. Re 3M Mach 0.50 (1)
BIGFOIL.COM POLAR EXPORT
NACA63-617 a=0.5
NACA63-617 a=0.5 |  |  |  | Cl Max: | 1.604 | at alpha= | 9.5 | deg
JavaFoil+Calcfoil stall+Eppler ext transition |  |  |  | L/D Max: | 123.416 | at alpha= | 4.5 | deg
Re: | 3000000 |  |  | Cd Min: | 0.0062 | at alpha= | -2 | deg
Mach: | 0.5 |  |  | Cl=0 at alpha= | -3.9225 | deg
|  |  |  | @ Cl=0.1, Cd= | 0.007658
|  |  |  | @ Cl=0.4, Cd= | 0.0062975
|  |  |  | @ Cl=0.6, Cd= | 0.0066429
alpha (deg) | Cl | Cd | Cm | Cl/Cd
-20 | -0.924 | 0.16946 | -0.04 | -5.452
-19.5 | -0.893 | 0.16326 | -0.038 | -5.467
-19 | -0.864 | 0.15866 | -0.038 | -5.445
-18.5 | -0.835 | 0.15319 | -0.038 | -5.452
-18 | -0.807 | 0.14665 | -0.038 | -5.503
-17.5 | -0.78 | 0.14981 | -0.039 | -5.206
-17 | -0.749 | 0.14126 | -0.037 | -5.302
-16.5 | -0.72 | 0.13707 | -0.037 | -5.253
-16 | -0.692 | 0.12825 | -0.037 | -5.392
-15.5 | -0.663 | 0.12809 | -0.037 | -5.178
-15 | -0.635 | 0.12177 | -0.038 | -5.217
-14.5 | -0.605 | 0.11696 | -0.036 | -5.174
-14 | -0.576 | 0.11476 | -0.036 | -5.023
-13.5 | -0.548 | 0.11022 | -0.036 | -4.972
-13 | -0.52 | 0.10745 | -0.037 | -4.836
-12.5 | -0.491 | 0.10291 | -0.037 | -4.773
-12 | -0.462 | 0.09607 | -0.035 | -4.805
-11.5 | -0.433 | 0.09296 | -0.035 | -4.659
-11 | -0.405 | 0.08713 | -0.035 | -4.643
-10.5 | -0.376 | 0.08632 | -0.036 | -4.358
-10 | -0.347 | 0.0801 | -0.035 | -4.335
-9.5 | -0.319 | 0.07098 | -0.037 | -4.495
-9 | -0.291 | 0.06405 | -0.04 | -4.545
-8.5 | -0.379 | 0.05503 | -0.044 | -6.895
-8 | -0.416 | 0.03853 | -0.06 | -10.795
-7.5 | -0.438 | 0.01416 | -0.076 | -30.946
-7 | -0.401 | 0.01023 | -0.079 | -39.176
-6.5 | -0.349 | 0.00935 | -0.082 | -37.377
-6 | -0.286 | 0.00826 | -0.082 | -34.581
-5.5 | -0.219 | 0.00784 | -0.083 | -27.97
-5 | -0.151 | 0.00842 | -0.084 | -17.955
-4.5 | -0.082 | 0.00814 | -0.084 | -10.031
-4 | -0.011 | 0.00791 | -0.085 | -1.419
-3.5 | 0.06 | 0.00772 | -0.086 | 7.723
-3 | 0.131 | 0.00761 | -0.086 | 17.193
-2.5 | 0.202 | 0.00634 | -0.087 | 31.902
-2 | 0.275 | 0.0062 | -0.088 | 44.297
-1.5 | 0.346 | 0.00623 | -0.088 | 55.537
-1 | 0.418 | 0.00632 | -0.089 | 66.078
-0.5 | 0.489 | 0.00642 | -0.09 | 76.188
0 | 0.56 | 0.00659 | -0.09 | 85.04
0.5 | 0.628 | 0.00668 | -0.091 | 93.995
1 | 0.695 | 0.00707 | -0.091 | 98.392
1.5 | 0.764 | 0.00728 | -0.091 | 104.821
2 | 0.832 | 0.00752 | -0.092 | 110.564
2.5 | 0.9 | 0.00783 | -0.092 | 114.93
3 | 0.967 | 0.00815 | -0.093 | 118.644
3.5 | 1.024 | 0.00852 | -0.093 | 120.188
4 | 1.09 | 0.00889 | -0.093 | 122.623
4.5 | 1.154 | 0.00935 | -0.094 | 123.416
5 | 1.218 | 0.00988 | -0.094 | 123.339
5.5 | 1.281 | 0.01043 | -0.095 | 122.841
6 | 1.342 | 0.0112 | -0.095 | 119.845
6.5 | 1.401 | 0.01208 | -0.096 | 115.959
7 | 1.453 | 0.01326 | -0.096 | 109.524
7.5 | 1.499 | 0.01553 | -0.096 | 96.5
8 | 1.541 | 0.01806 | -0.096 | 85.32
8.5 | 1.575 | 0.02267 | -0.096 | 69.46
9 | 1.596 | 0.02781 | -0.096 | 57.379
9.5 | 1.604 | 0.03033 | -0.097 | 52.895
10 | 1.587 | 0.03283 | -0.097 | 48.347
10.5 | 1.522 | 0.03633 | -0.097 | 41.887
11 | 1.244 | 0.04152 | -0.097 | 29.965
11.5 | 0.86 | 0.08933 | -0.052 | 9.623
12 | 0.885 | 0.08981 | -0.048 | 9.849
12.5 | 0.911 | 0.10108 | -0.047 | 9.008
13 | 0.937 | 0.10614 | -0.048 | 8.828
13.5 | 1.005 | 0.10132 | -0.078 | 9.917
14 | 0.992 | 0.11619 | -0.053 | 8.54
14.5 | 1.135 | 0.07966 | -0.095 | 14.245

## 64. Re 3M Mach 0.50 (2)
BIGFOIL.COM POLAR EXPORT
NACA63-617 a=0.5
NACA63-617 a=0.5 |  |  |  | Cl Max: | 1.4423 | at alpha= | 16 | deg
XFOIL ncrit=9 |  |  |  | L/D Max: | 177.316 | at alpha= | 5 | deg
Re: | 3000000 |  |  | Cd Min: | 0.20699 | at alpha= | 20 | deg
Mach: | 0.5 |  |  | Cl=0 at alpha= | -4.0124 | deg
|  |  |  | @ Cl=0.1, Cd= | 0.0074403
|  |  |  | @ Cl=0.4, Cd= | 0.00581
|  |  |  | @ Cl=0.6, Cd= | 0.0057529
alpha (deg) | Cl | Cd | Cm | Cl/Cd
-14 | -0.4094 | 0.11543 | -0.058 | -3.5467
-13.5 | -0.4459 | 0.10023 | -0.069 | -4.4488
-13 | -0.4801 | 0.08679 | -0.0793 | -5.5317
-12.5 | -0.5079 | 0.07516 | -0.088 | -6.7576
-12 | -0.5283 | 0.06484 | -0.0951 | -8.1477
-11.5 | -0.5506 | 0.05395 | -0.1027 | -10.2057
-11 | -0.5729 | 0.04393 | -0.11 | -13.0412
-10.5 | -0.5982 | 0.03502 | -0.116 | -17.0817
-10 | -0.6282 | 0.02685 | -0.1203 | -23.3966
-9.5 | -0.6609 | 0.02092 | -0.1187 | -31.5918
-9 | -0.68 | 0.01637 | -0.1114 | -41.5394
-8 | -0.5744 | 0.01228 | -0.1034 | -46.7752
-7.5 | -0.5053 | 0.01127 | -0.101 | -44.8358
-7 | -0.4334 | 0.01058 | -0.0992 | -40.9641
-6.5 | -0.3612 | 0.00992 | -0.0979 | -36.4113
-6 | -0.2892 | 0.00928 | -0.0969 | -31.1638
-5.5 | -0.2163 | 0.00885 | -0.0963 | -24.4407
-5 | -0.1437 | 0.00845 | -0.096 | -17.0059
-4.5 | -0.0707 | 0.00811 | -0.0959 | -8.7176
-4 | 0.0018 | 0.0078 | -0.0961 | 0.23077
-3.5 | 0.0739 | 0.00757 | -0.0964 | 9.7622
-2.5 | 0.2168 | 0.00686 | -0.0976 | 31.6035
-2 | 0.2871 | 0.00644 | -0.0983 | 44.5807
-1.5 | 0.3571 | 0.00593 | -0.0992 | 60.2192
-1 | 0.4286 | 0.00573 | -0.1002 | 74.7993
-0.5 | 0.5001 | 0.00573 | -0.1011 | 87.2775
0 | 0.5727 | 0.00573 | -0.1021 | 99.9476
0.5 | 0.6444 | 0.00579 | -0.103 | 111.2953
1 | 0.7165 | 0.00586 | -0.104 | 122.2696
1.5 | 0.7879 | 0.00597 | -0.1048 | 131.9765
2 | 0.8596 | 0.00607 | -0.1056 | 141.6145
2.5 | 0.9301 | 0.00625 | -0.1061 | 148.816
3.5 | 1.0711 | 0.00657 | -0.1069 | 163.0289
4 | 1.1403 | 0.00676 | -0.1069 | 168.6834
4.5 | 1.209 | 0.00692 | -0.1067 | 174.711
5 | 1.2749 | 0.00719 | -0.1058 | 177.3157
5.5 | 1.3362 | 0.00757 | -0.1041 | 176.5125
6 | 1.3914 | 0.00806 | -0.1012 | 172.6303
6.5 | 1.4214 | 0.00875 | -0.0941 | 162.4457
7 | 1.4406 | 0.01019 | -0.0868 | 141.3739
8 | 1.4181 | 0.01747 | -0.0697 | 81.1734
9 | 1.3883 | 0.02687 | -0.0564 | 51.6673
10 | 1.3717 | 0.03736 | -0.0476 | 36.7157
11 | 1.3771 | 0.04777 | -0.042 | 28.8277
11.5 | 1.3761 | 0.05374 | -0.04 | 25.6066
12 | 1.377 | 0.0599 | -0.0385 | 22.9883
12.5 | 1.3853 | 0.06578 | -0.0375 | 21.0596
13 | 1.3985 | 0.07149 | -0.0369 | 19.5622
13.5 | 1.41 | 0.07763 | -0.0367 | 18.1631
14 | 1.4231 | 0.08387 | -0.0367 | 16.9679
14.5 | 1.4297 | 0.09104 | -0.0375 | 15.7041
15 | 1.4386 | 0.09824 | -0.0385 | 14.6437
15.5 | 1.4415 | 0.10636 | -0.0403 | 13.553
16 | 1.4423 | 0.11503 | -0.0428 | 12.5385
16.5 | 1.4372 | 0.12465 | -0.0462 | 11.5299
17 | 1.4314 | 0.13467 | -0.0504 | 10.6289
17.5 | 1.4208 | 0.14553 | -0.0557 | 9.7629
18 | 1.4083 | 0.15697 | -0.0619 | 8.9718
18.5 | 1.3951 | 0.16881 | -0.0689 | 8.2643
19 | 1.3816 | 0.18094 | -0.0767 | 7.6357
19.5 | 1.3668 | 0.19366 | -0.0853 | 7.0577
20 | 1.3507 | 0.20699 | -0.0947 | 6.5254

## 65. Re 4M Mach 0.00 (1)
BIGFOIL.COM POLAR EXPORT
NACA63-617 a=0.5
NACA63-617 a=0.5 |  |  |  | Cl Max: | 1.741 | at alpha= | 14 | deg
JavaFoil+Calcfoil stall+Eppler ext transition |  |  |  | L/D Max: | 145.531 | at alpha= | 5.5 | deg
Re: | 4000000 |  |  | Cd Min: | 0.00531 | at alpha= | -5.5 | deg
Mach: | 0 |  |  | Cl=0 at alpha= | -3.9194 | deg
|  |  |  | @ Cl=0.1, Cd= | 0.00623
|  |  |  | @ Cl=0.4, Cd= | 0.0056998
|  |  |  | @ Cl=0.6, Cd= | 0.0059526
alpha (deg) | Cl | Cd | Cm | Cl/Cd
-18 | -0.703 | 0.12976 | -0.035 | -5.415
-17.5 | -0.714 | 0.12331 | -0.036 | -5.787
-17 | -0.723 | 0.11737 | -0.036 | -6.16
-16.5 | -0.731 | 0.11066 | -0.037 | -6.604
-16 | -0.737 | 0.10394 | -0.038 | -7.091
-15.5 | -0.739 | 0.09956 | -0.038 | -7.426
-15 | -0.743 | 0.08978 | -0.04 | -8.281
-14.5 | -0.744 | 0.08168 | -0.042 | -9.112
-14 | -0.747 | 0.07069 | -0.045 | -10.562
-13.5 | -0.76 | 0.05185 | -0.051 | -14.659
-13 | -0.763 | 0.03981 | -0.054 | -19.171
-12.5 | -0.76 | 0.03095 | -0.056 | -24.551
-12 | -0.755 | 0.02309 | -0.059 | -32.706
-11.5 | -0.743 | 0.01781 | -0.061 | -41.731
-11 | -0.722 | 0.01475 | -0.063 | -48.989
-10.5 | -0.697 | 0.01255 | -0.064 | -55.522
-10 | -0.666 | 0.01069 | -0.066 | -62.276
-9.5 | -0.632 | 0.00977 | -0.067 | -64.686
-9 | -0.585 | 0.00933 | -0.068 | -62.702
-8.5 | -0.535 | 0.00892 | -0.069 | -59.997
-8 | -0.482 | 0.00842 | -0.069 | -57.255
-7.5 | -0.428 | 0.00783 | -0.07 | -54.618
-7 | -0.371 | 0.00752 | -0.07 | -49.315
-6.5 | -0.312 | 0.00727 | -0.071 | -42.952
-6 | -0.253 | 0.00539 | -0.071 | -46.861
-5.5 | -0.193 | 0.00531 | -0.072 | -36.314
-5 | -0.132 | 0.00736 | -0.072 | -17.961
-4.5 | -0.071 | 0.00721 | -0.073 | -9.865
-4 | -0.01 | 0.00705 | -0.074 | -1.387
-3.5 | 0.052 | 0.00695 | -0.074 | 7.458
-3 | 0.114 | 0.00602 | -0.075 | 18.879
-2.5 | 0.175 | 0.00581 | -0.075 | 30.182
-2 | 0.238 | 0.00566 | -0.076 | 42.007
-1.5 | 0.3 | 0.00564 | -0.077 | 53.13
-1 | 0.362 | 0.00565 | -0.077 | 64.065
-0.5 | 0.423 | 0.00573 | -0.078 | 73.941
0 | 0.485 | 0.00581 | -0.078 | 83.581
0.5 | 0.547 | 0.00585 | -0.079 | 93.552
1 | 0.609 | 0.00597 | -0.08 | 102.026
1.5 | 0.67 | 0.0061 | -0.08 | 109.938
2 | 0.732 | 0.00622 | -0.081 | 117.631
2.5 | 0.794 | 0.00642 | -0.081 | 123.626
3 | 0.855 | 0.00657 | -0.082 | 130.054
3.5 | 0.911 | 0.00676 | -0.083 | 134.726
4 | 0.971 | 0.00704 | -0.083 | 137.929
4.5 | 1.024 | 0.00724 | -0.083 | 141.43
5 | 1.08 | 0.00748 | -0.083 | 144.431
5.5 | 1.136 | 0.00781 | -0.084 | 145.531
6 | 1.191 | 0.00821 | -0.084 | 145.151
6.5 | 1.246 | 0.00864 | -0.084 | 144.136
7 | 1.297 | 0.00902 | -0.085 | 143.815
7.5 | 1.345 | 0.01027 | -0.085 | 130.945
8 | 1.393 | 0.01132 | -0.085 | 122.982
8.5 | 1.438 | 0.01283 | -0.085 | 112.1
9 | 1.48 | 0.01499 | -0.085 | 98.733
9.5 | 1.521 | 0.01645 | -0.086 | 92.472
10 | 1.558 | 0.01914 | -0.086 | 81.419
10.5 | 1.596 | 0.02018 | -0.086 | 79.096
11 | 1.63 | 0.0214 | -0.087 | 76.184
11.5 | 1.659 | 0.02265 | -0.087 | 73.242
12 | 1.684 | 0.02395 | -0.087 | 70.332
12.5 | 1.706 | 0.02534 | -0.088 | 67.313
13 | 1.723 | 0.02681 | -0.088 | 64.241
13.5 | 1.735 | 0.02855 | -0.088 | 60.771
14 | 1.741 | 0.03022 | -0.089 | 57.625
14.5 | 1.741 | 0.03217 | -0.089 | 54.103
15 | 1.735 | 0.03411 | -0.089 | 50.869
15.5 | 1.724 | 0.03616 | -0.09 | 47.686
16 | 1.709 | 0.03845 | -0.09 | 44.449
16.5 | 1.69 | 0.04062 | -0.09 | 41.598
17 | 1.666 | 0.04316 | -0.09 | 38.591
17.5 | 1.638 | 0.04592 | -0.091 | 35.667
18 | 1.606 | 0.04948 | -0.091 | 32.457
18.5 | 1.572 | 0.05237 | -0.091 | 30.017
19 | 1.535 | 0.05601 | -0.091 | 27.399

## 66. Re 4M Mach 0.00 (2)
BIGFOIL.COM POLAR EXPORT
NACA63-617 a=0.5
NACA63-617 a=0.5 |  |  |  | Cl Max: | 1.6581 | at alpha= | 20 | deg
XFOIL ncrit=9 |  |  |  | L/D Max: | 193.891 | at alpha= | 6 | deg
Re: | 4000000 |  |  | Cd Min: | 0.15213 | at alpha= | -20 | deg
Mach: | 0 |  |  | Cl=0 at alpha= | -3.9907 | deg
|  |  |  | @ Cl=0.1, Cd= | 0.0063062
|  |  |  | @ Cl=0.4, Cd= | 0.0049632
|  |  |  | @ Cl=0.6, Cd= | 0.0049565
alpha (deg) | Cl | Cd | Cm | Cl/Cd
-20 | -0.7071 | 0.15213 | -0.016 | -4.648
-19.5 | -1.1156 | 0.06713 | -0.0704 | -16.6185
-19 | -1.1599 | 0.05433 | -0.0785 | -21.3492
-18.5 | -1.196 | 0.04422 | -0.0841 | -27.0466
-18 | -1.2092 | 0.0374 | -0.0872 | -32.3316
-17.5 | -1.2125 | 0.03206 | -0.0891 | -37.8197
-17 | -1.2112 | 0.02771 | -0.0898 | -43.7099
-16.5 | -1.2062 | 0.02429 | -0.0892 | -49.6583
-16 | -1.1978 | 0.02177 | -0.0871 | -55.0207
-15.5 | -1.1909 | 0.01992 | -0.0829 | -59.7841
-15 | -1.1709 | 0.01868 | -0.0789 | -62.682
-14.5 | -1.1371 | 0.0174 | -0.0769 | -65.3506
-14 | -1.0984 | 0.0162 | -0.0753 | -67.8025
-13.5 | -1.0548 | 0.01519 | -0.0743 | -69.4404
-13 | -1.0083 | 0.0143 | -0.0736 | -70.5105
-12.5 | -0.9598 | 0.01344 | -0.073 | -71.4137
-12 | -0.9094 | 0.01272 | -0.0727 | -71.4937
-11.5 | -0.8576 | 0.01202 | -0.0725 | -71.3478
-11 | -0.8087 | 0.01089 | -0.0721 | -74.2608
-10.5 | -0.7543 | 0.01038 | -0.0722 | -72.6686
-10 | -0.6983 | 0.00998 | -0.0725 | -69.9699
-9.5 | -0.6421 | 0.00959 | -0.0728 | -66.9552
-9 | -0.5852 | 0.00927 | -0.0732 | -63.1284
-8.5 | -0.5278 | 0.00895 | -0.0736 | -58.9721
-8 | -0.4705 | 0.00862 | -0.0741 | -54.5824
-7.5 | -0.4125 | 0.00835 | -0.0746 | -49.4012
-7 | -0.3543 | 0.00807 | -0.0752 | -43.9033
-6.5 | -0.296 | 0.00782 | -0.0758 | -37.8517
-6 | -0.2372 | 0.00761 | -0.0765 | -31.1695
-5.5 | -0.1784 | 0.00736 | -0.0771 | -24.2391
-5 | -0.1194 | 0.00715 | -0.0778 | -16.6993
-4.5 | -0.0604 | 0.00698 | -0.0786 | -8.6533
-4 | -0.0011 | 0.00675 | -0.0793 | -0.16296
-3.5 | 0.0579 | 0.00647 | -0.0801 | 8.949
-3 | 0.117 | 0.00624 | -0.0809 | 18.75
-2.5 | 0.1759 | 0.00596 | -0.0818 | 29.5134
-1.5 | 0.2935 | 0.0052 | -0.0836 | 56.4423
-1 | 0.3528 | 0.00505 | -0.0845 | 69.8614
-0.5 | 0.4126 | 0.00494 | -0.0854 | 83.5223
0 | 0.4726 | 0.00492 | -0.0863 | 96.0569
0.5 | 0.5322 | 0.00496 | -0.0872 | 107.2984
1 | 0.5922 | 0.00495 | -0.0882 | 119.6364
1.5 | 0.6517 | 0.005 | -0.0891 | 130.34
2 | 0.7112 | 0.00504 | -0.09 | 141.1111
2.5 | 0.7701 | 0.00514 | -0.0909 | 149.8249
3 | 0.8291 | 0.00519 | -0.0918 | 159.7495
3.5 | 0.8877 | 0.00527 | -0.0926 | 168.444
4 | 0.9456 | 0.00536 | -0.0934 | 176.4179
4.5 | 1.0028 | 0.00548 | -0.0941 | 182.9927
5 | 1.0595 | 0.00564 | -0.0947 | 187.8546
5.5 | 1.1158 | 0.00581 | -0.0952 | 192.0482
6 | 1.1711 | 0.00604 | -0.0956 | 193.8907
6.5 | 1.2226 | 0.00649 | -0.0955 | 188.3821
7 | 1.2626 | 0.0075 | -0.0935 | 168.3467
7.5 | 1.3022 | 0.00826 | -0.0913 | 157.6513
8 | 1.3359 | 0.00935 | -0.0884 | 142.877
8.5 | 1.3549 | 0.01047 | -0.0828 | 129.4078
9 | 1.3588 | 0.01196 | -0.0753 | 113.612
9.5 | 1.3695 | 0.01382 | -0.07 | 99.0955
10 | 1.3849 | 0.01578 | -0.0659 | 87.763
10.5 | 1.4005 | 0.01794 | -0.0623 | 78.0658
11 | 1.4153 | 0.02031 | -0.059 | 69.6849
11.5 | 1.4266 | 0.02308 | -0.0558 | 61.8111
12 | 1.4384 | 0.02594 | -0.0529 | 55.451
12.5 | 1.4562 | 0.02859 | -0.0508 | 50.9339
13 | 1.4743 | 0.03137 | -0.0491 | 46.9971
13.5 | 1.4914 | 0.03434 | -0.0474 | 43.4304
14 | 1.5114 | 0.03719 | -0.0462 | 40.64
14.5 | 1.5272 | 0.04048 | -0.0449 | 37.7273
15 | 1.546 | 0.04364 | -0.044 | 35.4262
15.5 | 1.5608 | 0.04725 | -0.0432 | 33.0328
16 | 1.5763 | 0.05089 | -0.0425 | 30.9747
16.5 | 1.592 | 0.05461 | -0.0421 | 29.1522
17 | 1.6043 | 0.05875 | -0.0418 | 27.3072
17.5 | 1.6167 | 0.06306 | -0.0417 | 25.6375
18 | 1.6277 | 0.06763 | -0.0419 | 24.0677
18.5 | 1.6353 | 0.07272 | -0.0423 | 22.4876
19 | 1.644 | 0.07783 | -0.043 | 21.123
19.5 | 1.6524 | 0.08304 | -0.0439 | 19.8988
20 | 1.6581 | 0.08873 | -0.0451 | 18.687

## 67. Re 4M Mach 0.10 (1)
BIGFOIL.COM POLAR EXPORT
NACA63-617 a=0.5
NACA63-617 a=0.5 |  |  |  | Cl Max: | 1.735 | at alpha= | 14 | deg
JavaFoil+Calcfoil stall+Eppler ext transition |  |  |  | L/D Max: | 144.879 | at alpha= | 5.5 | deg
Re: | 4000000 |  |  | Cd Min: | 0.00533 | at alpha= | -5.5 | deg
Mach: | 0.1 |  |  | Cl=0 at alpha= | -3.9194 | deg
|  |  |  | @ Cl=0.1, Cd= | 0.00624
|  |  |  | @ Cl=0.4, Cd= | 0.0057176
|  |  |  | @ Cl=0.6, Cd= | 0.0059545
alpha (deg) | Cl | Cd | Cm | Cl/Cd
-17.5 | -0.678 | 0.12576 | -0.035 | -5.394
-17 | -0.691 | 0.12012 | -0.036 | -5.753
-16.5 | -0.702 | 0.1129 | -0.036 | -6.219
-16 | -0.711 | 0.10664 | -0.037 | -6.669
-15.5 | -0.717 | 0.10201 | -0.037 | -7.026
-15 | -0.723 | 0.09282 | -0.039 | -7.789
-14.5 | -0.725 | 0.08551 | -0.041 | -8.483
-14 | -0.727 | 0.07682 | -0.043 | -9.461
-13.5 | -0.733 | 0.06312 | -0.047 | -11.609
-13 | -0.745 | 0.04571 | -0.052 | -16.295
-12.5 | -0.747 | 0.03427 | -0.056 | -21.799
-12 | -0.745 | 0.02529 | -0.058 | -29.441
-11.5 | -0.736 | 0.01908 | -0.061 | -38.559
-11 | -0.718 | 0.0155 | -0.063 | -46.304
-10.5 | -0.694 | 0.01302 | -0.064 | -53.275
-10 | -0.663 | 0.01059 | -0.066 | -62.633
-9.5 | -0.633 | 0.00981 | -0.068 | -64.526
-9 | -0.586 | 0.00935 | -0.068 | -62.712
-8.5 | -0.537 | 0.00896 | -0.069 | -59.859
-8 | -0.484 | 0.00846 | -0.069 | -57.223
-7.5 | -0.429 | 0.00786 | -0.07 | -54.62
-7 | -0.372 | 0.00754 | -0.071 | -49.373
-6.5 | -0.314 | 0.00729 | -0.071 | -43.027
-6 | -0.254 | 0.0054 | -0.072 | -47.04
-5.5 | -0.194 | 0.00533 | -0.072 | -36.32
-5 | -0.133 | 0.00738 | -0.073 | -18.007
-4.5 | -0.072 | 0.00723 | -0.073 | -9.894
-4 | -0.01 | 0.00706 | -0.074 | -1.392
-3.5 | 0.052 | 0.00696 | -0.075 | 7.483
-3 | 0.114 | 0.00603 | -0.075 | 18.918
-2.5 | 0.176 | 0.00585 | -0.076 | 30.138
-2 | 0.239 | 0.00563 | -0.076 | 42.442
-1.5 | 0.301 | 0.00564 | -0.077 | 53.393
-1 | 0.363 | 0.0057 | -0.078 | 63.727
-0.5 | 0.426 | 0.00573 | -0.078 | 74.306
0 | 0.488 | 0.00577 | -0.079 | 84.562
0.5 | 0.55 | 0.00589 | -0.079 | 93.355
1 | 0.612 | 0.00597 | -0.08 | 102.456
1.5 | 0.674 | 0.0061 | -0.081 | 110.409
2 | 0.736 | 0.00627 | -0.081 | 117.299
2.5 | 0.798 | 0.00643 | -0.082 | 124.042
3 | 0.859 | 0.0066 | -0.082 | 130.3
3.5 | 0.915 | 0.00679 | -0.083 | 134.833
4 | 0.972 | 0.00679 | -0.083 | 143.251
4.5 | 1.028 | 0.00728 | -0.083 | 141.222
5 | 1.085 | 0.00752 | -0.084 | 144.228
5.5 | 1.141 | 0.00788 | -0.084 | 144.879
6 | 1.196 | 0.00829 | -0.084 | 144.355
6.5 | 1.251 | 0.00874 | -0.085 | 143.187
7 | 1.302 | 0.00914 | -0.085 | 142.429
7.5 | 1.35 | 0.0104 | -0.085 | 129.766
8 | 1.398 | 0.0115 | -0.085 | 121.587
8.5 | 1.443 | 0.01314 | -0.086 | 109.816
9 | 1.485 | 0.01532 | -0.086 | 96.931
9.5 | 1.526 | 0.01668 | -0.086 | 91.489
10 | 1.563 | 0.0194 | -0.086 | 80.584
10.5 | 1.6 | 0.02036 | -0.087 | 78.6
11 | 1.634 | 0.0217 | -0.087 | 75.29
11.5 | 1.662 | 0.02298 | -0.087 | 72.31
12 | 1.686 | 0.02437 | -0.088 | 69.167
12.5 | 1.706 | 0.02583 | -0.088 | 66.027
13 | 1.721 | 0.02727 | -0.088 | 63.11
13.5 | 1.731 | 0.02906 | -0.089 | 59.562
14 | 1.735 | 0.03089 | -0.089 | 56.157
14.5 | 1.731 | 0.03278 | -0.089 | 52.814
15 | 1.722 | 0.03481 | -0.09 | 49.481
15.5 | 1.708 | 0.03695 | -0.09 | 46.212
16 | 1.688 | 0.03935 | -0.09 | 42.911
16.5 | 1.664 | 0.04181 | -0.09 | 39.8
17 | 1.635 | 0.04454 | -0.091 | 36.722
17.5 | 1.603 | 0.04731 | -0.091 | 33.88
18 | 1.566 | 0.05086 | -0.091 | 30.785
18.5 | 1.527 | 0.05412 | -0.091 | 28.209
19 | 1.484 | 0.05801 | -0.091 | 25.578

## 68. Re 4M Mach 0.10 (2)
BIGFOIL.COM POLAR EXPORT
NACA63-617 a=0.5
NACA63-617 a=0.5 |  |  |  | Cl Max: | 1.6509 | at alpha= | 20 | deg
XFOIL ncrit=9 |  |  |  | L/D Max: | 193.931 | at alpha= | 6 | deg
Re: | 4000000 |  |  | Cd Min: | 0.16781 | at alpha= | -20 | deg
Mach: | 0.1 |  |  | Cl=0 at alpha= | -3.9908 | deg
|  |  |  | @ Cl=0.1, Cd= | 0.0063289
|  |  |  | @ Cl=0.4, Cd= | 0.0049809
|  |  |  | @ Cl=0.6, Cd= | 0.0049638
alpha (deg) | Cl | Cd | Cm | Cl/Cd
-20 | -0.6468 | 0.16781 | -0.0078 | -3.8544
-19.5 | -0.6996 | 0.1457 | -0.021 | -4.8016
-19 | -1.082 | 0.0672 | -0.072 | -16.1012
-18.5 | -1.1447 | 0.05205 | -0.0817 | -21.9923
-18 | -1.17 | 0.04331 | -0.0864 | -27.0145
-17.5 | -1.1821 | 0.0366 | -0.0895 | -32.2978
-17 | -1.187 | 0.0311 | -0.0913 | -38.1672
-16.5 | -1.1868 | 0.02671 | -0.0918 | -44.4328
-16 | -1.1808 | 0.02351 | -0.0908 | -50.2254
-15.5 | -1.1743 | 0.02106 | -0.0879 | -55.7597
-15 | -1.1681 | 0.01945 | -0.0826 | -60.0566
-14.5 | -1.1381 | 0.01815 | -0.0799 | -62.7052
-14 | -1.1025 | 0.01679 | -0.0779 | -65.6641
-13.5 | -1.0603 | 0.01567 | -0.0765 | -67.6643
-13 | -1.0145 | 0.01469 | -0.0755 | -69.0606
-12.5 | -0.9663 | 0.01377 | -0.0748 | -70.1743
-12 | -0.9161 | 0.01297 | -0.0742 | -70.6322
-11.5 | -0.8639 | 0.01227 | -0.0739 | -70.4075
-11 | -0.8114 | 0.0115 | -0.0736 | -70.5565
-10.5 | -0.7604 | 0.0105 | -0.0733 | -72.419
-10 | -0.7039 | 0.0101 | -0.0735 | -69.6931
-9.5 | -0.6474 | 0.00968 | -0.0737 | -66.8802
-9 | -0.5899 | 0.00933 | -0.074 | -63.2262
-8.5 | -0.5319 | 0.00903 | -0.0744 | -58.9037
-8 | -0.4741 | 0.00868 | -0.0748 | -54.6198
-7.5 | -0.4156 | 0.00838 | -0.0753 | -49.5943
-7 | -0.3569 | 0.00812 | -0.0759 | -43.9532
-6.5 | -0.2981 | 0.00785 | -0.0764 | -37.9745
-6 | -0.2389 | 0.00764 | -0.0771 | -31.2696
-5.5 | -0.1796 | 0.00738 | -0.0777 | -24.336
-5 | -0.1202 | 0.00718 | -0.0784 | -16.7409
-4 | -0.0011 | 0.00677 | -0.0799 | -0.16248
-3.5 | 0.0584 | 0.00649 | -0.0806 | 8.9985
-3 | 0.1178 | 0.00626 | -0.0814 | 18.8179
-2.5 | 0.1772 | 0.00598 | -0.0823 | 29.6321
-2 | 0.2364 | 0.00558 | -0.0832 | 42.3656
-1.5 | 0.2956 | 0.00522 | -0.0841 | 56.6284
-1 | 0.3552 | 0.00507 | -0.085 | 70.0592
-0.5 | 0.4155 | 0.00495 | -0.0859 | 83.9394
0 | 0.4758 | 0.00494 | -0.0869 | 96.3158
0.5 | 0.5358 | 0.00497 | -0.0878 | 107.8068
1 | 0.5962 | 0.00496 | -0.0887 | 120.2016
1.5 | 0.656 | 0.00502 | -0.0896 | 130.6773
2 | 0.716 | 0.00505 | -0.0906 | 141.7822
2.5 | 0.7753 | 0.00515 | -0.0914 | 150.5437
3 | 0.8347 | 0.00522 | -0.0923 | 159.9042
3.5 | 0.8937 | 0.0053 | -0.0931 | 168.6226
4 | 0.952 | 0.00538 | -0.0939 | 176.9517
4.5 | 1.0097 | 0.0055 | -0.0946 | 183.5818
5 | 1.0668 | 0.00566 | -0.0952 | 188.4806
5.5 | 1.1235 | 0.00585 | -0.0957 | 192.0513
6 | 1.1791 | 0.00608 | -0.096 | 193.9309
6.5 | 1.2308 | 0.00653 | -0.0958 | 188.4839
7 | 1.2704 | 0.00757 | -0.0937 | 167.8203
7.5 | 1.3095 | 0.00835 | -0.0913 | 156.8263
8 | 1.3415 | 0.00947 | -0.088 | 141.6579
8.5 | 1.3541 | 0.01063 | -0.0811 | 127.3848
9 | 1.3597 | 0.01226 | -0.0742 | 110.9054
9.5 | 1.37 | 0.01425 | -0.069 | 96.1404
10 | 1.385 | 0.01632 | -0.065 | 84.8652
10.5 | 1.4007 | 0.01855 | -0.0614 | 75.5094
11 | 1.4138 | 0.02111 | -0.058 | 66.973
11.5 | 1.425 | 0.02394 | -0.0548 | 59.5238
12 | 1.4361 | 0.02697 | -0.052 | 53.2481
12.5 | 1.4537 | 0.02974 | -0.0499 | 48.8803
13 | 1.4719 | 0.03261 | -0.0482 | 45.1365
13.5 | 1.4887 | 0.03569 | -0.0466 | 41.712
14 | 1.5082 | 0.03868 | -0.0453 | 38.9917
14.5 | 1.5247 | 0.04201 | -0.0441 | 36.2937
15 | 1.5439 | 0.0452 | -0.0432 | 34.1571
15.5 | 1.5585 | 0.04891 | -0.0424 | 31.8646
16 | 1.5745 | 0.05262 | -0.0418 | 29.9221
16.5 | 1.5877 | 0.05672 | -0.0414 | 27.9919
17 | 1.5983 | 0.06121 | -0.0411 | 26.1117
17.5 | 1.6122 | 0.06548 | -0.0412 | 24.6213
18 | 1.6227 | 0.07022 | -0.0414 | 23.1088
18.5 | 1.63 | 0.07548 | -0.0419 | 21.5951
19 | 1.6405 | 0.08047 | -0.0426 | 20.3865
19.5 | 1.6473 | 0.08605 | -0.0437 | 19.1435
20 | 1.6509 | 0.09219 | -0.045 | 17.9076

## 69. Re 4M Mach 0.25 (1)
BIGFOIL.COM POLAR EXPORT
NACA63-617 a=0.5
NACA63-617 a=0.5 |  |  |  | Cl Max: | 1.697 | at alpha= | 13 | deg
JavaFoil+Calcfoil stall+Eppler ext transition |  |  |  | L/D Max: | 142.715 | at alpha= | 3.5 | deg
Re: | 4000000 |  |  | Cd Min: | 0.00537 | at alpha= | -5.5 | deg
Mach: | 0.25 |  |  | Cl=0 at alpha= | -3.9206 | deg
|  |  |  | @ Cl=0.1, Cd= | 0.0065019
|  |  |  | @ Cl=0.4, Cd= | 0.0057848
|  |  |  | @ Cl=0.6, Cd= | 0.0060447
alpha (deg) | Cl | Cd | Cm | Cl/Cd
-16.5 | -0.448 | 0.12843 | -0.033 | -3.491
-16 | -0.489 | 0.12189 | -0.034 | -4.011
-15.5 | -0.525 | 0.11417 | -0.034 | -4.601
-15 | -0.557 | 0.10742 | -0.035 | -5.184
-14.5 | -0.584 | 0.09981 | -0.037 | -5.848
-14 | -0.606 | 0.09164 | -0.038 | -6.611
-13.5 | -0.621 | 0.08537 | -0.04 | -7.279
-13 | -0.632 | 0.07788 | -0.042 | -8.119
-12.5 | -0.638 | 0.07093 | -0.044 | -8.989
-12 | -0.645 | 0.05841 | -0.049 | -11.045
-11.5 | -0.668 | 0.03603 | -0.057 | -18.527
-11 | -0.661 | 0.02912 | -0.059 | -22.683
-10.5 | -0.667 | 0.0173 | -0.064 | -38.545
-10 | -0.645 | 0.01445 | -0.066 | -44.643
-9.5 | -0.621 | 0.01176 | -0.068 | -52.79
-9 | -0.585 | 0.01071 | -0.069 | -54.58
-8.5 | -0.544 | 0.00938 | -0.071 | -58.06
-8 | -0.493 | 0.00896 | -0.071 | -55.046
-7.5 | -0.438 | 0.00802 | -0.072 | -54.686
-7 | -0.381 | 0.00777 | -0.073 | -49.012
-6.5 | -0.321 | 0.00747 | -0.073 | -43
-6 | -0.26 | 0.00718 | -0.074 | -36.259
-5.5 | -0.199 | 0.00537 | -0.074 | -37.011
-5 | -0.136 | 0.00746 | -0.075 | -18.271
-4.5 | -0.073 | 0.00732 | -0.075 | -10.034
-4 | -0.01 | 0.00715 | -0.076 | -1.411
-3.5 | 0.053 | 0.00706 | -0.077 | 7.581
-3 | 0.117 | 0.0063 | -0.077 | 18.623
-2.5 | 0.181 | 0.00596 | -0.078 | 30.394
-2 | 0.246 | 0.00571 | -0.078 | 43.032
-1.5 | 0.31 | 0.0057 | -0.079 | 54.295
-1 | 0.374 | 0.00576 | -0.08 | 64.861
-0.5 | 0.437 | 0.00582 | -0.08 | 75.125
0 | 0.501 | 0.00589 | -0.081 | 85.095
0.5 | 0.565 | 0.00599 | -0.082 | 94.322
1 | 0.629 | 0.00609 | -0.082 | 103.227
1.5 | 0.692 | 0.00627 | -0.083 | 110.515
2 | 0.756 | 0.00641 | -0.083 | 117.982
2.5 | 0.82 | 0.00662 | -0.084 | 123.744
3 | 0.883 | 0.0068 | -0.085 | 129.902
3.5 | 0.934 | 0.00655 | -0.085 | 142.715
4 | 0.993 | 0.00728 | -0.085 | 136.45
4.5 | 1.051 | 0.00756 | -0.085 | 139.164
5 | 1.11 | 0.00784 | -0.086 | 141.639
5.5 | 1.168 | 0.00824 | -0.086 | 141.624
6 | 1.224 | 0.00868 | -0.086 | 141.097
6.5 | 1.279 | 0.00929 | -0.087 | 137.7
7 | 1.33 | 0.01004 | -0.087 | 132.499
7.5 | 1.379 | 0.01121 | -0.087 | 123.072
8 | 1.427 | 0.01245 | -0.088 | 114.681
8.5 | 1.472 | 0.01461 | -0.088 | 100.732
9 | 1.513 | 0.01666 | -0.088 | 90.829
9.5 | 1.55 | 0.01983 | -0.088 | 78.177
10 | 1.588 | 0.02101 | -0.088 | 75.588
10.5 | 1.621 | 0.02228 | -0.089 | 72.781
11 | 1.65 | 0.02375 | -0.089 | 69.486
11.5 | 1.671 | 0.02515 | -0.089 | 66.46
12 | 1.687 | 0.02683 | -0.09 | 62.868
12.5 | 1.695 | 0.02852 | -0.09 | 59.443
13 | 1.697 | 0.03039 | -0.09 | 55.846
13.5 | 1.691 | 0.03247 | -0.091 | 52.09
14 | 1.675 | 0.03474 | -0.091 | 48.217
14.5 | 1.648 | 0.03715 | -0.091 | 44.355
15 | 1.611 | 0.03979 | -0.092 | 40.484
15.5 | 1.565 | 0.04284 | -0.092 | 36.525
16 | 1.509 | 0.04656 | -0.092 | 32.422
16.5 | 1.447 | 0.05004 | -0.092 | 28.908
17 | 1.376 | 0.05348 | -0.092 | 25.739
17.5 | 1.298 | 0.05876 | -0.092 | 22.086
18 | 1.213 | 0.06486 | -0.092 | 18.694

## 70. Re 4M Mach 0.25 (2)
BIGFOIL.COM POLAR EXPORT
NACA63-617 a=0.5
NACA63-617 a=0.5 |  |  |  | Cl Max: | 1.6103 | at alpha= | 20 | deg
XFOIL ncrit=9 |  |  |  | L/D Max: | 193.497 | at alpha= | 6 | deg
Re: | 4000000 |  |  | Cd Min: | 0.16968 | at alpha= | -19 | deg
Mach: | 0.25 |  |  | Cl=0 at alpha= | -3.9952 | deg
|  |  |  | @ Cl=0.1, Cd= | 0.0064686
|  |  |  | @ Cl=0.4, Cd= | 0.0050601
|  |  |  | @ Cl=0.6, Cd= | 0.0050511
alpha (deg) | Cl | Cd | Cm | Cl/Cd
-19 | -0.5798 | 0.16968 | -0.0108 | -3.417
-18.5 | -0.5847 | 0.15797 | -0.0181 | -3.7013
-18 | -0.6046 | 0.14345 | -0.0271 | -4.2147
-17.5 | -0.7355 | 0.109 | -0.0496 | -6.7477
-17 | -0.9194 | 0.07127 | -0.0759 | -12.9002
-16.5 | -0.9837 | 0.05508 | -0.0873 | -17.8595
-16 | -1.0173 | 0.04479 | -0.0937 | -22.7127
-15.5 | -1.05 | 0.03567 | -0.0985 | -29.4365
-15 | -1.0664 | 0.02899 | -0.1008 | -36.7851
-14.5 | -1.0698 | 0.02447 | -0.1005 | -43.7188
-14 | -1.0782 | 0.0209 | -0.097 | -51.5885
-13.5 | -1.0733 | 0.01893 | -0.091 | -56.6984
-13 | -1.0396 | 0.01729 | -0.0879 | -60.1272
-12.5 | -0.9978 | 0.01586 | -0.0856 | -62.913
-12 | -0.9502 | 0.01465 | -0.0838 | -64.8601
-11.5 | -0.8991 | 0.01357 | -0.0823 | -66.2564
-11 | -0.8448 | 0.0127 | -0.0813 | -66.5197
-10.5 | -0.7888 | 0.0119 | -0.0804 | -66.2857
-10 | -0.7359 | 0.0107 | -0.0795 | -68.7757
-9.5 | -0.6765 | 0.01018 | -0.0792 | -66.4538
-9 | -0.6162 | 0.00973 | -0.079 | -63.3299
-8.5 | -0.5555 | 0.00935 | -0.079 | -59.4118
-8 | -0.4942 | 0.00903 | -0.0791 | -54.7287
-7.5 | -0.4333 | 0.00863 | -0.0793 | -50.2086
-7 | -0.3718 | 0.00833 | -0.0796 | -44.6339
-6.5 | -0.3102 | 0.00806 | -0.0799 | -38.4864
-6 | -0.2484 | 0.00777 | -0.0803 | -31.9691
-5.5 | -0.1865 | 0.00752 | -0.0808 | -24.8005
-5 | -0.1246 | 0.00733 | -0.0814 | -16.9986
-4.5 | -0.0627 | 0.0071 | -0.082 | -8.831
-4 | -0.0006 | 0.00688 | -0.0827 | -0.087209
-3.5 | 0.0612 | 0.00662 | -0.0835 | 9.2447
-3 | 0.1227 | 0.00638 | -0.0842 | 19.232
-2.5 | 0.1845 | 0.00606 | -0.0851 | 30.4455
-1.5 | 0.3069 | 0.00532 | -0.0868 | 57.688
-1 | 0.3689 | 0.00512 | -0.0878 | 72.0508
-0.5 | 0.4312 | 0.005 | -0.0887 | 86.24
0 | 0.4935 | 0.00503 | -0.0897 | 98.1113
0.5 | 0.5561 | 0.00503 | -0.0907 | 110.5567
1 | 0.6184 | 0.00506 | -0.0916 | 122.2134
1.5 | 0.6805 | 0.0051 | -0.0925 | 133.4314
2 | 0.7426 | 0.00516 | -0.0935 | 143.9147
2.5 | 0.8044 | 0.00525 | -0.0943 | 153.219
3 | 0.8656 | 0.00537 | -0.0951 | 161.1918
3.5 | 0.927 | 0.00545 | -0.096 | 170.0917
4 | 0.988 | 0.00553 | -0.0967 | 178.6618
4.5 | 1.0479 | 0.00565 | -0.0973 | 185.469
5 | 1.107 | 0.00584 | -0.0978 | 189.5548
5.5 | 1.1657 | 0.00604 | -0.0981 | 192.9967
6 | 1.2229 | 0.00632 | -0.0982 | 193.4968
6.5 | 1.2758 | 0.00681 | -0.0976 | 187.3421
7 | 1.3127 | 0.00793 | -0.0944 | 165.5359
7.5 | 1.3456 | 0.00887 | -0.0905 | 151.7024
8 | 1.354 | 0.01019 | -0.0825 | 132.8754
8.5 | 1.3585 | 0.01199 | -0.0752 | 113.3028
9 | 1.365 | 0.01431 | -0.0693 | 95.3878
9.5 | 1.3719 | 0.01699 | -0.0643 | 80.7475
10 | 1.3857 | 0.01955 | -0.0603 | 70.8798
10.5 | 1.3984 | 0.02234 | -0.0567 | 62.5962
11 | 1.4062 | 0.02564 | -0.0532 | 54.844
11.5 | 1.4146 | 0.02916 | -0.0501 | 48.5117
12 | 1.4261 | 0.0327 | -0.0476 | 43.6116
12.5 | 1.4435 | 0.03596 | -0.0457 | 40.1418
13 | 1.4617 | 0.03929 | -0.0441 | 37.2029
13.5 | 1.4797 | 0.04273 | -0.0427 | 34.6291
14 | 1.4956 | 0.04651 | -0.0414 | 32.1565
14.5 | 1.5134 | 0.05024 | -0.0404 | 30.1234
15 | 1.5279 | 0.05443 | -0.0396 | 28.0709
15.5 | 1.5429 | 0.05868 | -0.039 | 26.2935
16 | 1.5564 | 0.06323 | -0.0386 | 24.6149
16.5 | 1.5667 | 0.06828 | -0.0385 | 22.9452
17 | 1.5793 | 0.07323 | -0.0387 | 21.5663
17.5 | 1.5877 | 0.07882 | -0.0392 | 20.1434
18 | 1.5954 | 0.08462 | -0.0399 | 18.8537
18.5 | 1.6029 | 0.09063 | -0.041 | 17.6862
19 | 1.6055 | 0.09741 | -0.0426 | 16.4819
19.5 | 1.6075 | 0.10441 | -0.0445 | 15.396
20 | 1.6103 | 0.11142 | -0.0467 | 14.4525

## 71. Re 4M Mach 0.50 (1)
BIGFOIL.COM POLAR EXPORT
NACA63-617 a=0.5
NACA63-617 a=0.5 |  |  |  | Cl Max: | 1.607 | at alpha= | 9.5 | deg
JavaFoil+Calcfoil stall+Eppler ext transition |  |  |  | L/D Max: | 127.466 | at alpha= | 4.5 | deg
Re: | 4000000 |  |  | Cd Min: | 0.00608 | at alpha= | -1.5 | deg
Mach: | 0.5 |  |  | Cl=0 at alpha= | -3.9225 | deg
|  |  |  | @ Cl=0.1, Cd= | 0.0073624
|  |  |  | @ Cl=0.4, Cd= | 0.0061025
|  |  |  | @ Cl=0.6, Cd= | 0.0064567
alpha (deg) | Cl | Cd | Cm | Cl/Cd
-20 | -0.924 | 0.16163 | -0.04 | -5.72
-19.5 | -0.894 | 0.15746 | -0.039 | -5.681
-19 | -0.864 | 0.15402 | -0.038 | -5.612
-18.5 | -0.836 | 0.14669 | -0.038 | -5.697
-18 | -0.807 | 0.14258 | -0.038 | -5.661
-17.5 | -0.78 | 0.14103 | -0.039 | -5.533
-17 | -0.75 | 0.1376 | -0.039 | -5.452
-16.5 | -0.721 | 0.13197 | -0.038 | -5.46
-16 | -0.692 | 0.12363 | -0.038 | -5.597
-15.5 | -0.664 | 0.12177 | -0.038 | -5.449
-15 | -0.636 | 0.11678 | -0.039 | -5.444
-14.5 | -0.606 | 0.11215 | -0.037 | -5.401
-14 | -0.577 | 0.10856 | -0.037 | -5.312
-13.5 | -0.548 | 0.10661 | -0.037 | -5.142
-13 | -0.52 | 0.10129 | -0.037 | -5.132
-12.5 | -0.491 | 0.09832 | -0.038 | -4.998
-12 | -0.462 | 0.09415 | -0.036 | -4.909
-11.5 | -0.434 | 0.08175 | -0.037 | -5.304
-11 | -0.405 | 0.07468 | -0.037 | -5.425
-10.5 | -0.377 | 0.06812 | -0.038 | -5.531
-10 | -0.347 | 0.07716 | -0.035 | -4.502
-9.5 | -0.319 | 0.07031 | -0.037 | -4.538
-9 | -0.291 | 0.06293 | -0.04 | -4.628
-8.5 | -0.38 | 0.05364 | -0.046 | -7.089
-8 | -0.438 | 0.02574 | -0.068 | -16.994
-7.5 | -0.442 | 0.01285 | -0.077 | -34.386
-7 | -0.403 | 0.01037 | -0.08 | -38.877
-6.5 | -0.349 | 0.00896 | -0.082 | -38.985
-6 | -0.286 | 0.00788 | -0.082 | -36.258
-5.5 | -0.219 | 0.00752 | -0.083 | -29.167
-5 | -0.151 | 0.00807 | -0.084 | -18.721
-4.5 | -0.082 | 0.00782 | -0.084 | -10.439
-4 | -0.011 | 0.00758 | -0.085 | -1.483
-3.5 | 0.06 | 0.00743 | -0.086 | 8.024
-3 | 0.131 | 0.00731 | -0.086 | 17.909
-2.5 | 0.202 | 0.00634 | -0.087 | 31.935
-2 | 0.275 | 0.00609 | -0.088 | 45.099
-1.5 | 0.346 | 0.00608 | -0.088 | 56.942
-1 | 0.418 | 0.00611 | -0.089 | 68.308
-0.5 | 0.489 | 0.00621 | -0.09 | 78.732
0 | 0.56 | 0.00639 | -0.09 | 87.694
0.5 | 0.632 | 0.00651 | -0.091 | 97.038
1 | 0.697 | 0.00629 | -0.091 | 110.803
1.5 | 0.765 | 0.00704 | -0.091 | 108.735
2 | 0.833 | 0.00729 | -0.092 | 114.291
2.5 | 0.901 | 0.00756 | -0.092 | 119.127
3 | 0.968 | 0.00787 | -0.093 | 123.028
3.5 | 1.026 | 0.00822 | -0.093 | 124.75
4 | 1.091 | 0.00865 | -0.094 | 126.18
4.5 | 1.156 | 0.00907 | -0.094 | 127.466
5 | 1.22 | 0.00961 | -0.094 | 126.873
5.5 | 1.283 | 0.01024 | -0.095 | 125.313
6 | 1.343 | 0.01104 | -0.095 | 121.718
6.5 | 1.4 | 0.01256 | -0.095 | 111.425
7 | 1.451 | 0.01426 | -0.096 | 101.815
7.5 | 1.5 | 0.0158 | -0.096 | 94.902
8 | 1.54 | 0.01952 | -0.096 | 78.88
8.5 | 1.577 | 0.02205 | -0.096 | 71.505
9 | 1.599 | 0.02645 | -0.096 | 60.439
9.5 | 1.607 | 0.02885 | -0.097 | 55.697
10 | 1.59 | 0.0313 | -0.097 | 50.802
10.5 | 1.524 | 0.03455 | -0.097 | 44.114
11 | 1.247 | 0.03944 | -0.097 | 31.605
11.5 | 0.989 | 0.04586 | -0.097 | 21.573
12 | 1.021 | 0.04682 | -0.098 | 21.815
12.5 | 0.911 | 0.09842 | -0.048 | 9.256
13 | 0.938 | 0.10182 | -0.05 | 9.211
13.5 | 1.091 | 0.065 | -0.096 | 16.789
14 | 0.998 | 0.11178 | -0.06 | 8.929
14.5 | 1.151 | 0.07018 | -0.097 | 16.394

## 72. Re 4M Mach 0.50 (2)
BIGFOIL.COM POLAR EXPORT
NACA63-617 a=0.5
NACA63-617 a=0.5 |  |  |  | Cl Max: | 1.4803 | at alpha= | 16 | deg
XFOIL ncrit=9 |  |  |  | L/D Max: | 187.401 | at alpha= | 5 | deg
Re: | 4000000 |  |  | Cd Min: | 0.20321 | at alpha= | 20 | deg
Mach: | 0.5 |  |  | Cl=0 at alpha= | -4.0075 | deg
|  |  |  | @ Cl=0.1, Cd= | 0.0070101
|  |  |  | @ Cl=0.4, Cd= | 0.0055842
|  |  |  | @ Cl=0.6, Cd= | 0.0053869
alpha (deg) | Cl | Cd | Cm | Cl/Cd
-14 | -0.4216 | 0.11307 | -0.0599 | -3.7287
-13.5 | -0.4754 | 0.09573 | -0.0731 | -4.9661
-13 | -0.5201 | 0.08159 | -0.0844 | -6.3746
-12.5 | -0.5456 | 0.07065 | -0.0925 | -7.7226
-12 | -0.5634 | 0.06051 | -0.0993 | -9.3109
-11.5 | -0.5853 | 0.04989 | -0.107 | -11.7318
-10.5 | -0.6329 | 0.03196 | -0.119 | -19.8029
-10 | -0.6632 | 0.02437 | -0.1221 | -27.2138
-9.5 | -0.7016 | 0.01943 | -0.1168 | -36.1091
-9 | -0.7082 | 0.01453 | -0.1103 | -48.7405
-8.5 | -0.6593 | 0.012 | -0.1055 | -54.9417
-8 | -0.5887 | 0.01096 | -0.1025 | -53.7135
-7.5 | -0.5144 | 0.01029 | -0.1003 | -49.9903
-7 | -0.4402 | 0.00967 | -0.0987 | -45.5222
-6.5 | -0.3665 | 0.00911 | -0.0974 | -40.2305
-5.5 | -0.2189 | 0.00824 | -0.096 | -26.5655
-5 | -0.1451 | 0.00791 | -0.0958 | -18.3439
-4.5 | -0.072 | 0.0076 | -0.0958 | -9.4737
-4 | 0.0011 | 0.00736 | -0.096 | 0.14946
-3.5 | 0.074 | 0.0071 | -0.0965 | 10.4225
-3 | 0.1463 | 0.00685 | -0.097 | 21.3577
-2.5 | 0.2176 | 0.00654 | -0.0977 | 33.2722
-2 | 0.2892 | 0.00618 | -0.0985 | 46.7961
-1.5 | 0.3598 | 0.00576 | -0.0994 | 62.4653
-1 | 0.4307 | 0.00545 | -0.1004 | 79.0275
-0.5 | 0.5029 | 0.00534 | -0.1014 | 94.176
0 | 0.5749 | 0.00538 | -0.1024 | 106.8587
0.5 | 0.6475 | 0.0054 | -0.1034 | 119.9074
1 | 0.7192 | 0.0055 | -0.1044 | 130.7636
1.5 | 0.7917 | 0.00558 | -0.1053 | 141.8817
2 | 0.863 | 0.00572 | -0.1061 | 150.8741
2.5 | 0.9352 | 0.00583 | -0.1069 | 160.4117
3.5 | 1.0768 | 0.00622 | -0.1077 | 173.119
4 | 1.1478 | 0.00638 | -0.108 | 179.906
4.5 | 1.217 | 0.00659 | -0.1078 | 184.6737
5 | 1.2837 | 0.00685 | -0.1072 | 187.4015
5.5 | 1.3466 | 0.00723 | -0.1057 | 186.2517
6 | 1.4046 | 0.0077 | -0.1032 | 182.4156
6.5 | 1.4379 | 0.0085 | -0.0968 | 169.1647
7 | 1.4373 | 0.01014 | -0.0862 | 141.7456
7.5 | 1.4282 | 0.0134 | -0.0775 | 106.5821
8 | 1.4097 | 0.01764 | -0.069 | 79.915
8.5 | 1.3934 | 0.02222 | -0.0618 | 62.7093
9 | 1.3851 | 0.02682 | -0.0561 | 51.6443
9.5 | 1.3812 | 0.03161 | -0.0516 | 43.695
10 | 1.3816 | 0.03648 | -0.0478 | 37.8728
10.5 | 1.386 | 0.04137 | -0.0446 | 33.5025
11 | 1.3894 | 0.04659 | -0.042 | 29.8219
11.5 | 1.3859 | 0.05269 | -0.0398 | 26.3029
12 | 1.3925 | 0.05835 | -0.0382 | 23.8646
12.5 | 1.4066 | 0.06364 | -0.037 | 22.1025
13 | 1.422 | 0.06911 | -0.0362 | 20.5759
13.5 | 1.4377 | 0.07473 | -0.0357 | 19.2386
14 | 1.4507 | 0.0809 | -0.0356 | 17.932
14.5 | 1.4631 | 0.08736 | -0.0359 | 16.7479
15 | 1.472 | 0.09447 | -0.0367 | 15.5817
15.5 | 1.4789 | 0.10202 | -0.038 | 14.4962
16 | 1.4803 | 0.1105 | -0.0401 | 13.3964
16.5 | 1.4749 | 0.12004 | -0.0433 | 12.2867
17 | 1.4675 | 0.13015 | -0.0473 | 11.2755
17.5 | 1.4562 | 0.14101 | -0.0523 | 10.3269
18 | 1.442 | 0.15251 | -0.0584 | 9.4551
18.5 | 1.4239 | 0.1649 | -0.0657 | 8.6349
19 | 1.406 | 0.17754 | -0.0738 | 7.9193
19.5 | 1.39 | 0.19025 | -0.0824 | 7.3062
20 | 1.3749 | 0.20321 | -0.0915 | 6.7659

## 73. Re 5M Mach 0.00 (1)
BIGFOIL.COM POLAR EXPORT
NACA63-617 a=0.5
NACA63-617 a=0.5 |  |  |  | Cl Max: | 1.744 | at alpha= | 14 | deg
JavaFoil+Calcfoil stall+Eppler ext transition |  |  |  | L/D Max: | 147.38 | at alpha= | 5.5 | deg
Re: | 5000000 |  |  | Cd Min: | 0.00519 | at alpha= | -5.5 | deg
Mach: | 0 |  |  | Cl=0 at alpha= | -3.9194 | deg
|  |  |  | @ Cl=0.1, Cd= | 0.0064039
|  |  |  | @ Cl=0.4, Cd= | 0.0055936
|  |  |  | @ Cl=0.6, Cd= | 0.005834
alpha (deg) | Cl | Cd | Cm | Cl/Cd
-18.5 | -0.691 | 0.1341 | -0.035 | -5.151
-18 | -0.704 | 0.12704 | -0.036 | -5.539
-17.5 | -0.715 | 0.12088 | -0.036 | -5.915
-17 | -0.724 | 0.11464 | -0.037 | -6.319
-16.5 | -0.732 | 0.10808 | -0.038 | -6.777
-16 | -0.739 | 0.10122 | -0.039 | -7.3
-15.5 | -0.741 | 0.09701 | -0.039 | -7.64
-15 | -0.747 | 0.08613 | -0.041 | -8.671
-14.5 | -0.75 | 0.07664 | -0.044 | -9.784
-14 | -0.757 | 0.06313 | -0.047 | -11.983
-13.5 | -0.772 | 0.0446 | -0.052 | -17.303
-13 | -0.77 | 0.03582 | -0.055 | -21.503
-12.5 | -0.769 | 0.02686 | -0.057 | -28.634
-12 | -0.762 | 0.02053 | -0.06 | -37.112
-11.5 | -0.748 | 0.01619 | -0.062 | -46.214
-11 | -0.727 | 0.01362 | -0.063 | -53.351
-10.5 | -0.7 | 0.01175 | -0.065 | -59.599
-10 | -0.669 | 0.01099 | -0.066 | -60.852
-9.5 | -0.632 | 0.00933 | -0.067 | -67.74
-9 | -0.585 | 0.00896 | -0.068 | -65.28
-8.5 | -0.535 | 0.00858 | -0.069 | -62.366
-8 | -0.482 | 0.0081 | -0.069 | -59.558
-7.5 | -0.428 | 0.00757 | -0.07 | -56.505
-7 | -0.371 | 0.00546 | -0.07 | -67.91
-6.5 | -0.312 | 0.00535 | -0.071 | -58.299
-6 | -0.253 | 0.00527 | -0.071 | -47.95
-5.5 | -0.193 | 0.00519 | -0.072 | -37.122
-5 | -0.132 | 0.0071 | -0.072 | -18.613
-4.5 | -0.071 | 0.00701 | -0.073 | -10.146
-4 | -0.01 | 0.00685 | -0.074 | -1.427
-3.5 | 0.052 | 0.00676 | -0.074 | 7.669
-3 | 0.114 | 0.0063 | -0.075 | 18.025
-2.5 | 0.175 | 0.00583 | -0.075 | 30.104
-2 | 0.238 | 0.00563 | -0.076 | 42.244
-1.5 | 0.3 | 0.00556 | -0.077 | 53.939
-1 | 0.362 | 0.00555 | -0.077 | 65.205
-0.5 | 0.423 | 0.00562 | -0.078 | 75.342
0 | 0.485 | 0.00571 | -0.078 | 84.985
0.5 | 0.547 | 0.00574 | -0.079 | 95.315
1 | 0.609 | 0.00585 | -0.08 | 104.127
1.5 | 0.67 | 0.00598 | -0.08 | 112.067
2 | 0.732 | 0.00612 | -0.081 | 119.62
2.5 | 0.794 | 0.00627 | -0.081 | 126.664
3 | 0.855 | 0.00641 | -0.082 | 133.322
3.5 | 0.911 | 0.0066 | -0.083 | 138.008
4 | 0.971 | 0.0069 | -0.083 | 140.864
4.5 | 1.025 | 0.0071 | -0.083 | 144.424
5 | 1.081 | 0.00739 | -0.083 | 146.355
5.5 | 1.137 | 0.00772 | -0.084 | 147.38
6 | 1.192 | 0.00819 | -0.084 | 145.603
6.5 | 1.245 | 0.00887 | -0.084 | 140.329
7 | 1.295 | 0.00989 | -0.085 | 130.985
7.5 | 1.345 | 0.0108 | -0.085 | 124.463
8 | 1.392 | 0.01162 | -0.085 | 119.824
8.5 | 1.437 | 0.01351 | -0.085 | 106.329
9 | 1.48 | 0.01502 | -0.086 | 98.566
9.5 | 1.523 | 0.01601 | -0.086 | 95.098
10 | 1.561 | 0.01843 | -0.086 | 84.657
10.5 | 1.598 | 0.01958 | -0.086 | 81.637
11 | 1.633 | 0.02057 | -0.087 | 79.356
11.5 | 1.662 | 0.0217 | -0.087 | 76.575
12 | 1.687 | 0.02293 | -0.088 | 73.562
12.5 | 1.708 | 0.02426 | -0.088 | 70.41
13 | 1.725 | 0.02566 | -0.088 | 67.213
13.5 | 1.737 | 0.02734 | -0.089 | 63.551
14 | 1.744 | 0.02896 | -0.089 | 60.226
14.5 | 1.743 | 0.03078 | -0.089 | 56.641
15 | 1.738 | 0.03268 | -0.089 | 53.182
15.5 | 1.727 | 0.03469 | -0.09 | 49.792
16 | 1.712 | 0.03684 | -0.09 | 46.469
16.5 | 1.692 | 0.03892 | -0.09 | 43.482
17 | 1.668 | 0.04133 | -0.091 | 40.361
17.5 | 1.641 | 0.04405 | -0.091 | 37.245
18 | 1.609 | 0.04743 | -0.091 | 33.92
18.5 | 1.575 | 0.05016 | -0.091 | 31.398
19 | 1.537 | 0.05392 | -0.091 | 28.51

## 74. Re 5M Mach 0.00 (2)
BIGFOIL.COM POLAR EXPORT
NACA63-617 a=0.5
NACA63-617 a=0.5 |  |  |  | Cl Max: | 1.6811 | at alpha= | 20 | deg
XFOIL ncrit=9 |  |  |  | L/D Max: | 195.315 | at alpha= | 5.5 | deg
Re: | 5000000 |  |  | Cd Min: | 0.08545 | at alpha= | 20 | deg
Mach: | 0 |  |  | Cl=0 at alpha= | -3.9882 | deg
|  |  |  | @ Cl=0.1, Cd= | 0.0061059
|  |  |  | @ Cl=0.4, Cd= | 0.0047715
|  |  |  | @ Cl=0.6, Cd= | 0.0047536
alpha (deg) | Cl | Cd | Cm | Cl/Cd
-20 | -1.1687 | 0.06633 | -0.0712 | -17.6195
-19 | -1.2384 | 0.04497 | -0.0839 | -27.5384
-18.5 | -1.2597 | 0.03733 | -0.0874 | -33.745
-18 | -1.2636 | 0.03197 | -0.0893 | -39.5246
-17.5 | -1.2617 | 0.02766 | -0.09 | -45.6146
-17 | -1.2563 | 0.02424 | -0.0895 | -51.8276
-16.5 | -1.249 | 0.0216 | -0.0875 | -57.8241
-16 | -1.2399 | 0.01976 | -0.0838 | -62.748
-15.5 | -1.226 | 0.01847 | -0.0789 | -66.3779
-15 | -1.1914 | 0.01735 | -0.0769 | -68.6686
-14.5 | -1.1514 | 0.01635 | -0.0755 | -70.422
-14 | -1.1075 | 0.01546 | -0.0745 | -71.6365
-13.5 | -1.0609 | 0.01464 | -0.0737 | -72.4658
-13 | -1.0126 | 0.01386 | -0.0732 | -73.0592
-12.5 | -0.9637 | 0.01304 | -0.0726 | -73.9034
-12 | -0.9132 | 0.01226 | -0.0723 | -74.4861
-11.5 | -0.8611 | 0.01158 | -0.0721 | -74.361
-11 | -0.8076 | 0.011 | -0.0721 | -73.4182
-10.5 | -0.7569 | 0.00998 | -0.0719 | -75.8417
-10 | -0.7013 | 0.00954 | -0.0721 | -73.5115
-9.5 | -0.6445 | 0.00919 | -0.0725 | -70.1306
-9 | -0.5876 | 0.00883 | -0.0729 | -66.5459
-8 | -0.4721 | 0.00826 | -0.0739 | -57.155
-7.5 | -0.4141 | 0.00796 | -0.0744 | -52.0226
-7 | -0.3557 | 0.00774 | -0.075 | -45.9561
-6.5 | -0.2971 | 0.00748 | -0.0757 | -39.7193
-6 | -0.2382 | 0.00726 | -0.0763 | -32.8099
-5.5 | -0.1793 | 0.00706 | -0.077 | -25.3966
-5 | -0.1201 | 0.00689 | -0.0778 | -17.4311
-4.5 | -0.0607 | 0.00668 | -0.0785 | -9.0868
-4 | -0.0014 | 0.0065 | -0.0793 | -0.21538
-3.5 | 0.0577 | 0.00627 | -0.0801 | 9.2026
-3 | 0.117 | 0.00604 | -0.0809 | 19.3709
-2.5 | 0.1764 | 0.00577 | -0.0818 | 30.5719
-2 | 0.2354 | 0.00547 | -0.0827 | 43.0347
-1.5 | 0.2944 | 0.00516 | -0.0836 | 57.0543
-1 | 0.3538 | 0.00488 | -0.0845 | 72.5
-0.5 | 0.4134 | 0.00474 | -0.0855 | 87.2152
0 | 0.4731 | 0.00474 | -0.0864 | 99.8101
0.5 | 0.5333 | 0.00472 | -0.0874 | 112.9873
1 | 0.5929 | 0.00475 | -0.0883 | 124.8211
1.5 | 0.6527 | 0.00478 | -0.0893 | 136.5481
2 | 0.7119 | 0.00488 | -0.0901 | 145.8811
2.5 | 0.7712 | 0.00494 | -0.0911 | 156.1134
3 | 0.8302 | 0.00502 | -0.0919 | 165.3785
3.5 | 0.8887 | 0.00514 | -0.0928 | 172.8988
4 | 0.9467 | 0.00525 | -0.0936 | 180.3238
4.5 | 1.004 | 0.0054 | -0.0943 | 185.9259
5 | 1.0608 | 0.00554 | -0.0949 | 191.4801
5.5 | 1.1172 | 0.00572 | -0.0955 | 195.3147
6 | 1.1719 | 0.00601 | -0.0958 | 194.9917
6.5 | 1.2201 | 0.00672 | -0.0952 | 181.5625
7 | 1.26 | 0.00778 | -0.0933 | 161.9537
7.5 | 1.2994 | 0.00855 | -0.0911 | 151.9766
8 | 1.333 | 0.00942 | -0.088 | 141.5074
8.5 | 1.3526 | 0.01044 | -0.0824 | 129.5594
9 | 1.3596 | 0.01182 | -0.0754 | 115.0254
9.5 | 1.3747 | 0.01345 | -0.0706 | 102.2082
10 | 1.3895 | 0.01539 | -0.0663 | 90.2859
10.5 | 1.4084 | 0.01732 | -0.063 | 81.3164
11 | 1.4203 | 0.01983 | -0.0593 | 71.6238
11.5 | 1.4352 | 0.02231 | -0.0563 | 64.3299
12 | 1.4513 | 0.02486 | -0.0537 | 58.3789
12.5 | 1.4703 | 0.02736 | -0.0516 | 53.739
13 | 1.4901 | 0.02995 | -0.0498 | 49.7529
13.5 | 1.51 | 0.03263 | -0.0483 | 46.2764
14 | 1.528 | 0.03558 | -0.0468 | 42.9455
14.5 | 1.5484 | 0.03842 | -0.0457 | 40.3019
15 | 1.5646 | 0.04169 | -0.0445 | 37.5294
15.5 | 1.5835 | 0.04484 | -0.0437 | 35.3145
16 | 1.5988 | 0.04841 | -0.0429 | 33.0262
16.5 | 1.6112 | 0.05239 | -0.0423 | 30.754
17 | 1.6264 | 0.0562 | -0.042 | 28.9395
17.5 | 1.6391 | 0.06034 | -0.0418 | 27.1644
18 | 1.6495 | 0.06488 | -0.0418 | 25.4239
18.5 | 1.6616 | 0.06932 | -0.042 | 23.97
19 | 1.67 | 0.07434 | -0.0426 | 22.4644
19.5 | 1.6762 | 0.07976 | -0.0434 | 21.0155
20 | 1.6811 | 0.08545 | -0.0444 | 19.6735

## 75. Re 5M Mach 0.10 (1)
BIGFOIL.COM POLAR EXPORT
NACA63-617 a=0.5
NACA63-617 a=0.5 |  |  |  | Cl Max: | 1.738 | at alpha= | 14 | deg
JavaFoil+Calcfoil stall+Eppler ext transition |  |  |  | L/D Max: | 146.464 | at alpha= | 5.5 | deg
Re: | 5000000 |  |  | Cd Min: | 0.0052 | at alpha= | -5.5 | deg
Mach: | 0.1 |  |  | Cl=0 at alpha= | -3.9194 | deg
|  |  |  | @ Cl=0.1, Cd= | 0.0064261
|  |  |  | @ Cl=0.4, Cd= | 0.0056094
|  |  |  | @ Cl=0.6, Cd= | 0.0058364
alpha (deg) | Cl | Cd | Cm | Cl/Cd
-18 | -0.665 | 0.1301 | -0.035 | -5.11
-17.5 | -0.68 | 0.12331 | -0.036 | -5.511
-17 | -0.692 | 0.11735 | -0.036 | -5.897
-16.5 | -0.704 | 0.11075 | -0.037 | -6.352
-16 | -0.713 | 0.10407 | -0.038 | -6.85
-15.5 | -0.718 | 0.09946 | -0.038 | -7.223
-15 | -0.725 | 0.08982 | -0.04 | -8.077
-14.5 | -0.729 | 0.08182 | -0.042 | -8.909
-14 | -0.733 | 0.07138 | -0.045 | -10.271
-13.5 | -0.747 | 0.05333 | -0.05 | -14.008
-13 | -0.754 | 0.03998 | -0.054 | -18.87
-12.5 | -0.753 | 0.03095 | -0.056 | -24.337
-12 | -0.752 | 0.02225 | -0.059 | -33.819
-11.5 | -0.741 | 0.01728 | -0.062 | -42.892
-11 | -0.722 | 0.01427 | -0.063 | -50.602
-10.5 | -0.697 | 0.01218 | -0.065 | -57.239
-10 | -0.667 | 0.01084 | -0.066 | -61.495
-9.5 | -0.633 | 0.00944 | -0.068 | -67.064
-9 | -0.586 | 0.00903 | -0.068 | -64.928
-8.5 | -0.537 | 0.00867 | -0.069 | -61.877
-8 | -0.484 | 0.00819 | -0.069 | -59.118
-7.5 | -0.429 | 0.0076 | -0.07 | -56.53
-7 | -0.372 | 0.00547 | -0.071 | -68.102
-6.5 | -0.314 | 0.00538 | -0.071 | -58.32
-6 | -0.254 | 0.00528 | -0.072 | -48.128
-5.5 | -0.194 | 0.0052 | -0.072 | -37.276
-5 | -0.133 | 0.00712 | -0.073 | -18.662
-4.5 | -0.072 | 0.00703 | -0.073 | -10.176
-4 | -0.01 | 0.0069 | -0.074 | -1.424
-3.5 | 0.052 | 0.00679 | -0.075 | 7.674
-3 | 0.114 | 0.00632 | -0.075 | 18.071
-2.5 | 0.176 | 0.00584 | -0.076 | 30.189
-2 | 0.239 | 0.00564 | -0.076 | 42.392
-1.5 | 0.301 | 0.00559 | -0.077 | 53.912
-1 | 0.363 | 0.00558 | -0.078 | 65.159
-0.5 | 0.426 | 0.00563 | -0.078 | 75.658
0 | 0.488 | 0.00568 | -0.079 | 85.849
0.5 | 0.55 | 0.00578 | -0.079 | 95.185
1 | 0.612 | 0.00585 | -0.08 | 104.66
1.5 | 0.674 | 0.00598 | -0.081 | 112.601
2 | 0.736 | 0.00617 | -0.081 | 119.214
2.5 | 0.798 | 0.00632 | -0.082 | 126.204
3 | 0.859 | 0.00649 | -0.082 | 132.456
3.5 | 0.915 | 0.0067 | -0.083 | 136.537
4 | 0.976 | 0.00698 | -0.084 | 139.788
4.5 | 1.029 | 0.00714 | -0.084 | 144.236
5 | 1.086 | 0.00745 | -0.084 | 145.828
5.5 | 1.142 | 0.0078 | -0.084 | 146.464
6 | 1.197 | 0.00826 | -0.084 | 144.922
6.5 | 1.25 | 0.00899 | -0.085 | 139.05
7 | 1.3 | 0.01002 | -0.085 | 129.72
7.5 | 1.35 | 0.01094 | -0.085 | 123.372
8 | 1.398 | 0.01183 | -0.085 | 118.112
8.5 | 1.442 | 0.01373 | -0.086 | 105.081
9 | 1.486 | 0.01522 | -0.086 | 97.602
9.5 | 1.528 | 0.01626 | -0.086 | 94.004
10 | 1.565 | 0.01871 | -0.086 | 83.663
10.5 | 1.603 | 0.01977 | -0.087 | 81.078
11 | 1.636 | 0.02087 | -0.087 | 78.421
11.5 | 1.665 | 0.02202 | -0.088 | 75.587
12 | 1.689 | 0.02338 | -0.088 | 72.236
12.5 | 1.708 | 0.02472 | -0.088 | 69.099
13 | 1.724 | 0.02614 | -0.089 | 65.938
13.5 | 1.734 | 0.02783 | -0.089 | 62.283
14 | 1.738 | 0.02961 | -0.089 | 58.687
14.5 | 1.734 | 0.03142 | -0.09 | 55.196
15 | 1.725 | 0.03334 | -0.09 | 51.736
15.5 | 1.711 | 0.03545 | -0.09 | 48.252
16 | 1.691 | 0.03772 | -0.09 | 44.84
16.5 | 1.667 | 0.04006 | -0.091 | 41.607
17 | 1.638 | 0.04264 | -0.091 | 38.418
17.5 | 1.606 | 0.04541 | -0.091 | 35.36
18 | 1.569 | 0.04873 | -0.091 | 32.185
18.5 | 1.529 | 0.05179 | -0.091 | 29.526
19 | 1.486 | 0.05545 | -0.091 | 26.805

## 76. Re 5M Mach 0.10 (2)
BIGFOIL.COM POLAR EXPORT
NACA63-617 a=0.5
NACA63-617 a=0.5 |  |  |  | Cl Max: | 1.675 | at alpha= | 20 | deg
XFOIL ncrit=9 |  |  |  | L/D Max: | 195.295 | at alpha= | 5.5 | deg
Re: | 5000000 |  |  | Cd Min: | 0.09029 | at alpha= | -20 | deg
Mach: | 0.1 |  |  | Cl=0 at alpha= | -3.9891 | deg
|  |  |  | @ Cl=0.1, Cd= | 0.006118
|  |  |  | @ Cl=0.4, Cd= | 0.0047951
|  |  |  | @ Cl=0.6, Cd= | 0.004771
alpha (deg) | Cl | Cd | Cm | Cl/Cd
-20 | -1.0332 | 0.09029 | -0.0567 | -11.4431
-19.5 | -1.1393 | 0.06593 | -0.0733 | -17.2804
-19 | -1.1813 | 0.05366 | -0.0811 | -22.0145
-18.5 | -1.2189 | 0.0435 | -0.0867 | -28.0207
-18 | -1.2323 | 0.0367 | -0.0898 | -33.5777
-17.5 | -1.2364 | 0.03128 | -0.0916 | -39.5269
-17 | -1.2358 | 0.02688 | -0.0922 | -45.9747
-16.5 | -1.2317 | 0.02346 | -0.0912 | -52.5021
-16 | -1.2228 | 0.02105 | -0.0888 | -58.0903
-15.5 | -1.2184 | 0.01926 | -0.0837 | -63.2606
-15 | -1.1935 | 0.01804 | -0.0802 | -66.1585
-14.5 | -1.1562 | 0.01691 | -0.0782 | -68.3737
-14 | -1.1137 | 0.01592 | -0.0769 | -69.956
-13.5 | -1.0679 | 0.01502 | -0.0758 | -71.0985
-13 | -1.0197 | 0.0142 | -0.0751 | -71.8099
-12.5 | -0.9705 | 0.01336 | -0.0744 | -72.6422
-12 | -0.9199 | 0.01253 | -0.0739 | -73.4158
-11.5 | -0.8678 | 0.0118 | -0.0735 | -73.5424
-11 | -0.8139 | 0.01118 | -0.0734 | -72.7996
-10 | -0.7071 | 0.00963 | -0.0731 | -73.4268
-9.5 | -0.6497 | 0.00928 | -0.0734 | -70.0108
-9 | -0.5923 | 0.0089 | -0.0738 | -66.5506
-8.5 | -0.5343 | 0.0086 | -0.0742 | -62.1279
-8 | -0.4757 | 0.00832 | -0.0746 | -57.1755
-7.5 | -0.4173 | 0.008 | -0.0751 | -52.1625
-7 | -0.3584 | 0.00778 | -0.0757 | -46.0668
-6.5 | -0.2993 | 0.00752 | -0.0763 | -39.8005
-6 | -0.24 | 0.00728 | -0.0769 | -32.967
-5.5 | -0.1805 | 0.00709 | -0.0776 | -25.4584
-5 | -0.1209 | 0.00691 | -0.0783 | -17.4964
-4.5 | -0.0611 | 0.0067 | -0.0791 | -9.1194
-4 | -0.0013 | 0.00652 | -0.0798 | -0.19939
-3.5 | 0.0582 | 0.0063 | -0.0806 | 9.2381
-3 | 0.1179 | 0.00604 | -0.0814 | 19.5199
-2.5 | 0.1777 | 0.00579 | -0.0823 | 30.6908
-2 | 0.2371 | 0.00549 | -0.0832 | 43.1876
-1.5 | 0.2965 | 0.00517 | -0.0841 | 57.3501
-1 | 0.3562 | 0.00489 | -0.0851 | 72.8425
-0.5 | 0.4162 | 0.00476 | -0.086 | 87.437
0 | 0.4764 | 0.00474 | -0.0869 | 100.5063
0.5 | 0.5369 | 0.00473 | -0.0879 | 113.5095
1 | 0.5969 | 0.00477 | -0.0888 | 125.1363
1.5 | 0.6571 | 0.00479 | -0.0898 | 137.1816
2 | 0.7168 | 0.00489 | -0.0907 | 146.5849
2.5 | 0.7764 | 0.00496 | -0.0916 | 156.5323
3 | 0.8359 | 0.00504 | -0.0925 | 165.8532
3.5 | 0.8948 | 0.00516 | -0.0933 | 173.4109
4 | 0.9532 | 0.00528 | -0.0941 | 180.5303
4.5 | 1.0109 | 0.00542 | -0.0948 | 186.5129
5 | 1.0681 | 0.00557 | -0.0954 | 191.7594
5.5 | 1.1249 | 0.00576 | -0.096 | 195.2951
6 | 1.1799 | 0.00605 | -0.0963 | 195.0248
6.5 | 1.2283 | 0.00676 | -0.0956 | 181.7012
7 | 1.2675 | 0.00786 | -0.0934 | 161.2595
7.5 | 1.3063 | 0.00863 | -0.091 | 151.3673
8 | 1.3382 | 0.00954 | -0.0875 | 140.2725
8.5 | 1.3519 | 0.0106 | -0.0808 | 127.5377
9 | 1.3605 | 0.0121 | -0.0743 | 112.438
9.5 | 1.375 | 0.01387 | -0.0695 | 99.1348
10 | 1.3897 | 0.01591 | -0.0653 | 87.3476
10.5 | 1.4079 | 0.01796 | -0.062 | 78.3909
11 | 1.4197 | 0.02055 | -0.0583 | 69.0852
11.5 | 1.4333 | 0.02321 | -0.0553 | 61.7536
12 | 1.4505 | 0.02575 | -0.0528 | 56.3301
12.5 | 1.4698 | 0.02832 | -0.0507 | 51.8997
13 | 1.4891 | 0.03105 | -0.049 | 47.9581
13.5 | 1.509 | 0.0338 | -0.0474 | 44.645
14 | 1.5274 | 0.03681 | -0.046 | 41.4942
14.5 | 1.5462 | 0.03988 | -0.0448 | 38.7713
15 | 1.5618 | 0.04333 | -0.0437 | 36.0443
15.5 | 1.5799 | 0.04667 | -0.0428 | 33.8526
16 | 1.5948 | 0.05037 | -0.0421 | 31.6617
16.5 | 1.6093 | 0.05423 | -0.0415 | 29.6755
17 | 1.6244 | 0.05814 | -0.0412 | 27.9395
17.5 | 1.6351 | 0.06266 | -0.0411 | 26.0948
18 | 1.645 | 0.0674 | -0.0412 | 24.4065
18.5 | 1.6555 | 0.07218 | -0.0416 | 22.9357
19 | 1.6627 | 0.07751 | -0.0422 | 21.4514
19.5 | 1.668 | 0.08318 | -0.0431 | 20.0529
20 | 1.675 | 0.08876 | -0.0443 | 18.8711

## 77. Re 5M Mach 0.25 (1)
BIGFOIL.COM POLAR EXPORT
NACA63-617 a=0.5
NACA63-617 a=0.5 |  |  |  | Cl Max: | 1.699 | at alpha= | 13 | deg
JavaFoil+Calcfoil stall+Eppler ext transition |  |  |  | L/D Max: | 143.251 | at alpha= | 5.5 | deg
Re: | 5000000 |  |  | Cd Min: | 0.00523 | at alpha= | -5.5 | deg
Mach: | 0.25 |  |  | Cl=0 at alpha= | -3.9206 | deg
|  |  |  | @ Cl=0.1, Cd= | 0.0065589
|  |  |  | @ Cl=0.4, Cd= | 0.0056724
|  |  |  | @ Cl=0.6, Cd= | 0.0059266
alpha (deg) | Cl | Cd | Cm | Cl/Cd
-16.5 | -0.449 | 0.12579 | -0.033 | -3.566
-16 | -0.489 | 0.11942 | -0.034 | -4.097
-15.5 | -0.526 | 0.11245 | -0.035 | -4.675
-15 | -0.558 | 0.10543 | -0.036 | -5.288
-14.5 | -0.585 | 0.09684 | -0.038 | -6.042
-14 | -0.607 | 0.08963 | -0.039 | -6.77
-13.5 | -0.623 | 0.08311 | -0.04 | -7.494
-13 | -0.635 | 0.07524 | -0.043 | -8.436
-12.5 | -0.642 | 0.0673 | -0.045 | -9.533
-12 | -0.658 | 0.04936 | -0.052 | -13.337
-11.5 | -0.675 | 0.03203 | -0.058 | -21.064
-11 | -0.67 | 0.0251 | -0.06 | -26.679
-10.5 | -0.672 | 0.01574 | -0.065 | -42.692
-10 | -0.65 | 0.01316 | -0.066 | -49.413
-9.5 | -0.624 | 0.01021 | -0.068 | -61.08
-9 | -0.592 | 0.00966 | -0.07 | -61.342
-8.5 | -0.544 | 0.00906 | -0.071 | -60.067
-8 | -0.493 | 0.0086 | -0.071 | -57.34
-7.5 | -0.438 | 0.0077 | -0.072 | -56.923
-7 | -0.381 | 0.00556 | -0.073 | -68.482
-6.5 | -0.321 | 0.00543 | -0.073 | -59.165
-6 | -0.26 | 0.00533 | -0.074 | -48.823
-5.5 | -0.199 | 0.00523 | -0.074 | -37.992
-5 | -0.136 | 0.00726 | -0.075 | -18.783
-4.5 | -0.073 | 0.0071 | -0.075 | -10.337
-4 | -0.01 | 0.00698 | -0.076 | -1.445
-3.5 | 0.053 | 0.00686 | -0.077 | 7.801
-3 | 0.117 | 0.00645 | -0.077 | 18.172
-2.5 | 0.181 | 0.00595 | -0.078 | 30.476
-2 | 0.246 | 0.00571 | -0.078 | 43.021
-1.5 | 0.31 | 0.00562 | -0.079 | 55.14
-1 | 0.374 | 0.00566 | -0.08 | 66.014
-0.5 | 0.437 | 0.00569 | -0.08 | 76.817
0 | 0.501 | 0.00579 | -0.081 | 86.566
0.5 | 0.565 | 0.00585 | -0.082 | 96.543
1 | 0.629 | 0.00599 | -0.082 | 105.049
1.5 | 0.692 | 0.00614 | -0.083 | 112.843
2 | 0.756 | 0.00633 | -0.083 | 119.494
2.5 | 0.82 | 0.00646 | -0.084 | 126.838
3 | 0.883 | 0.00664 | -0.085 | 132.996
3.5 | 0.94 | 0.00686 | -0.085 | 137.073
4 | 0.994 | 0.00714 | -0.085 | 139.136
4.5 | 1.053 | 0.00739 | -0.085 | 142.373
5 | 1.111 | 0.00776 | -0.086 | 143.107
5.5 | 1.168 | 0.00816 | -0.086 | 143.251
6 | 1.225 | 0.00869 | -0.087 | 141.01
6.5 | 1.278 | 0.00975 | -0.087 | 131.002
7 | 1.329 | 0.01068 | -0.087 | 124.513
7.5 | 1.379 | 0.01171 | -0.087 | 117.801
8 | 1.427 | 0.01302 | -0.087 | 109.525
8.5 | 1.471 | 0.01506 | -0.088 | 97.672
9 | 1.515 | 0.01642 | -0.088 | 92.26
9.5 | 1.553 | 0.01911 | -0.088 | 81.231
10 | 1.59 | 0.02026 | -0.089 | 78.485
10.5 | 1.624 | 0.02157 | -0.089 | 75.288
11 | 1.652 | 0.02281 | -0.089 | 72.451
11.5 | 1.674 | 0.02412 | -0.09 | 69.385
12 | 1.689 | 0.0257 | -0.09 | 65.73
12.5 | 1.698 | 0.02731 | -0.09 | 62.157
13 | 1.699 | 0.02912 | -0.091 | 58.365
13.5 | 1.694 | 0.03115 | -0.091 | 54.384
14 | 1.678 | 0.03331 | -0.091 | 50.367
14.5 | 1.65 | 0.03562 | -0.091 | 46.332
15 | 1.613 | 0.03807 | -0.092 | 42.38
15.5 | 1.567 | 0.04104 | -0.092 | 38.185
16 | 1.512 | 0.04457 | -0.092 | 33.922
16.5 | 1.449 | 0.04795 | -0.092 | 30.224
17 | 1.379 | 0.05152 | -0.092 | 26.761
17.5 | 1.3 | 0.0561 | -0.092 | 23.178
18 | 1.215 | 0.06179 | -0.092 | 19.668

## 78. Re 5M Mach 0.25 (2)
BIGFOIL.COM POLAR EXPORT
NACA63-617 a=0.5
NACA63-617 a=0.5 |  |  |  | Cl Max: | 1.6376 | at alpha= | 20 | deg
XFOIL ncrit=9 |  |  |  | L/D Max: | 196.532 | at alpha= | 5.5 | deg
Re: | 5000000 |  |  | Cd Min: | 0.17772 | at alpha= | -19.5 | deg
Mach: | 0.25 |  |  | Cl=0 at alpha= | -3.9919 | deg
|  |  |  | @ Cl=0.1, Cd= | 0.0062339
|  |  |  | @ Cl=0.4, Cd= | 0.0048968
|  |  |  | @ Cl=0.6, Cd= | 0.0048269
alpha (deg) | Cl | Cd | Cm | Cl/Cd
-19.5 | -0.5899 | 0.17772 | -0.0056 | -3.3193
-19 | -0.5826 | 0.16888 | -0.0114 | -3.4498
-18.5 | -0.5874 | 0.15725 | -0.0186 | -3.7355
-18 | -0.613 | 0.14149 | -0.0284 | -4.3325
-17.5 | -0.9318 | 0.07729 | -0.0725 | -12.0559
-17 | -1.0151 | 0.05797 | -0.0863 | -17.5108
-16.5 | -1.0635 | 0.04588 | -0.0941 | -23.18
-16 | -1.0858 | 0.03774 | -0.0984 | -28.7705
-15.5 | -1.1062 | 0.03046 | -0.1013 | -36.3165
-15 | -1.1117 | 0.02548 | -0.1017 | -43.6303
-14.5 | -1.1129 | 0.02185 | -0.0996 | -50.9336
-14 | -1.1123 | 0.01957 | -0.0943 | -56.837
-13.5 | -1.089 | 0.018 | -0.0898 | -60.5
-13 | -1.0499 | 0.01658 | -0.0871 | -63.3233
-12.5 | -1.0044 | 0.01533 | -0.085 | -65.5186
-12 | -0.9553 | 0.01419 | -0.0834 | -67.3221
-11.5 | -0.9035 | 0.01314 | -0.082 | -68.7595
-11 | -0.8485 | 0.01227 | -0.0809 | -69.1524
-10.5 | -0.7927 | 0.01144 | -0.0801 | -69.292
-10 | -0.7348 | 0.01077 | -0.0795 | -68.2266
-9.5 | -0.6795 | 0.00973 | -0.0788 | -69.8356
-9 | -0.619 | 0.00931 | -0.0787 | -66.4876
-8.5 | -0.5581 | 0.00891 | -0.0787 | -62.6375
-8 | -0.4967 | 0.00857 | -0.0789 | -57.958
-7.5 | -0.4351 | 0.00827 | -0.0791 | -52.6119
-7 | -0.3735 | 0.00795 | -0.0794 | -46.9811
-6.5 | -0.3115 | 0.00769 | -0.0798 | -40.5072
-6 | -0.2496 | 0.00743 | -0.0802 | -33.5935
-5.5 | -0.1875 | 0.00724 | -0.0807 | -25.8978
-5 | -0.1254 | 0.00699 | -0.0813 | -17.9399
-4.5 | -0.0632 | 0.00679 | -0.082 | -9.3078
-4 | -0.001 | 0.00661 | -0.0827 | -0.15129
-3.5 | 0.061 | 0.00641 | -0.0834 | 9.5164
-3 | 0.123 | 0.00613 | -0.0842 | 20.0653
-2.5 | 0.185 | 0.00589 | -0.0851 | 31.4092
-2 | 0.2465 | 0.0056 | -0.086 | 44.0179
-1.5 | 0.3081 | 0.00523 | -0.0869 | 58.9101
-1 | 0.3699 | 0.00496 | -0.0879 | 74.5766
-0.5 | 0.4318 | 0.00483 | -0.0888 | 89.3996
0 | 0.4945 | 0.00479 | -0.0898 | 103.2359
0.5 | 0.557 | 0.00482 | -0.0908 | 115.5602
1 | 0.6193 | 0.00483 | -0.0918 | 128.2195
1.5 | 0.6817 | 0.00489 | -0.0927 | 139.407
2 | 0.7438 | 0.00496 | -0.0936 | 149.9597
2.5 | 0.8053 | 0.00508 | -0.0945 | 158.5236
3 | 0.8671 | 0.00517 | -0.0954 | 167.7176
3.5 | 0.9286 | 0.00527 | -0.0962 | 176.2049
4 | 0.9894 | 0.00541 | -0.0969 | 182.8835
4.5 | 1.0494 | 0.00556 | -0.0976 | 188.741
5 | 1.1086 | 0.00574 | -0.098 | 193.1359
5.5 | 1.1674 | 0.00594 | -0.0984 | 196.532
6 | 1.2239 | 0.00629 | -0.0984 | 194.5787
7 | 1.3072 | 0.00828 | -0.0938 | 157.8744
7.5 | 1.3403 | 0.00913 | -0.0898 | 146.8018
8 | 1.3467 | 0.01028 | -0.0814 | 131.0019
8.5 | 1.3549 | 0.01199 | -0.0747 | 113.0025
9 | 1.3664 | 0.01409 | -0.0694 | 96.9766
9.5 | 1.3777 | 0.01651 | -0.0647 | 83.4464
10 | 1.3901 | 0.01911 | -0.0606 | 72.742
10.5 | 1.4051 | 0.02175 | -0.0571 | 64.6023
11 | 1.4147 | 0.02487 | -0.0536 | 56.8838
11.5 | 1.4255 | 0.0282 | -0.0506 | 50.5496
12 | 1.4413 | 0.03136 | -0.0482 | 45.9598
12.5 | 1.4607 | 0.03441 | -0.0463 | 42.4499
13 | 1.48 | 0.0376 | -0.0447 | 39.3617
13.5 | 1.4967 | 0.0411 | -0.0431 | 36.4161
14 | 1.5163 | 0.04448 | -0.0418 | 34.0895
14.5 | 1.5316 | 0.04837 | -0.0406 | 31.6643
15 | 1.5502 | 0.05205 | -0.0397 | 29.7829
15.5 | 1.5658 | 0.05616 | -0.039 | 27.8811
16 | 1.579 | 0.06063 | -0.0384 | 26.0432
16.5 | 1.5924 | 0.06527 | -0.0382 | 24.3971
17 | 1.6018 | 0.07047 | -0.0382 | 22.7302
17.5 | 1.6125 | 0.0757 | -0.0386 | 21.3012
18 | 1.6211 | 0.08133 | -0.0392 | 19.9324
18.5 | 1.6257 | 0.08758 | -0.0402 | 18.5625
19 | 1.6318 | 0.09383 | -0.0415 | 17.391
19.5 | 1.6363 | 0.10039 | -0.0432 | 16.2994
20 | 1.6376 | 0.10751 | -0.0452 | 15.2321

## 79. Re 5M Mach 0.50 (1)
BIGFOIL.COM POLAR EXPORT
NACA63-617 a=0.5
NACA63-617 a=0.5 |  |  |  | Cl Max: | 1.609 | at alpha= | 9.5 | deg
JavaFoil+Calcfoil stall+Eppler ext transition |  |  |  | L/D Max: | 129.497 | at alpha= | 4 | deg
Re: | 5000000 |  |  | Cd Min: | 0.00597 | at alpha= | -1.5 | deg
Mach: | 0.5 |  |  | Cl=0 at alpha= | -3.9225 | deg
|  |  |  | @ Cl=0.1, Cd= | 0.0071793
|  |  |  | @ Cl=0.4, Cd= | 0.005985
|  |  |  | @ Cl=0.6, Cd= | 0.0063289
alpha (deg) | Cl | Cd | Cm | Cl/Cd
-20 | -0.926 | 0.15861 | -0.04 | -5.837
-19.5 | -0.896 | 0.15199 | -0.04 | -5.892
-19 | -0.865 | 0.14945 | -0.038 | -5.785
-18.5 | -0.836 | 0.14452 | -0.039 | -5.786
-18 | -0.808 | 0.14022 | -0.039 | -5.759
-17.5 | -0.781 | 0.13911 | -0.04 | -5.613
-17 | -0.751 | 0.13494 | -0.039 | -5.566
-16.5 | -0.721 | 0.12797 | -0.038 | -5.632
-16 | -0.692 | 0.12116 | -0.038 | -5.712
-15.5 | -0.664 | 0.12031 | -0.038 | -5.517
-15 | -0.636 | 0.11545 | -0.039 | -5.509
-14.5 | -0.607 | 0.1077 | -0.038 | -5.632
-14 | -0.577 | 0.10581 | -0.037 | -5.453
-13.5 | -0.549 | 0.1038 | -0.037 | -5.284
-13 | -0.52 | 0.09855 | -0.038 | -5.277
-12.5 | -0.492 | 0.09421 | -0.038 | -5.218
-12 | -0.462 | 0.09155 | -0.037 | -5.051
-11.5 | -0.434 | 0.08092 | -0.038 | -5.363
-11 | -0.406 | 0.0727 | -0.038 | -5.578
-10.5 | -0.378 | 0.06722 | -0.04 | -5.618
-10 | -0.347 | 0.07488 | -0.036 | -4.64
-9.5 | -0.319 | 0.06972 | -0.037 | -4.578
-9 | -0.291 | 0.06103 | -0.04 | -4.773
-8.5 | -0.381 | 0.05241 | -0.047 | -7.273
-8 | -0.444 | 0.02231 | -0.07 | -19.889
-7.5 | -0.444 | 0.01196 | -0.077 | -37.147
-7 | -0.406 | 0.01058 | -0.08 | -38.398
-6.5 | -0.349 | 0.00862 | -0.082 | -40.515
-6 | -0.286 | 0.00767 | -0.082 | -37.27
-5.5 | -0.219 | 0.00731 | -0.083 | -30.014
-5 | -0.151 | 0.00703 | -0.084 | -21.501
-4.5 | -0.082 | 0.00757 | -0.084 | -10.783
-4 | -0.011 | 0.0074 | -0.085 | -1.517
-3.5 | 0.06 | 0.00723 | -0.086 | 8.255
-3 | 0.131 | 0.00714 | -0.086 | 18.339
-2.5 | 0.202 | 0.00653 | -0.087 | 30.977
-2 | 0.275 | 0.00618 | -0.088 | 44.475
-1.5 | 0.346 | 0.00597 | -0.088 | 58.035
-1 | 0.418 | 0.00599 | -0.089 | 69.733
-0.5 | 0.489 | 0.0061 | -0.09 | 80.212
0 | 0.56 | 0.00624 | -0.09 | 89.81
0.5 | 0.632 | 0.0064 | -0.091 | 98.769
1 | 0.698 | 0.00644 | -0.091 | 108.479
1.5 | 0.766 | 0.00691 | -0.092 | 110.882
2 | 0.834 | 0.00715 | -0.092 | 116.709
2.5 | 0.902 | 0.00738 | -0.092 | 122.127
3 | 0.969 | 0.00773 | -0.093 | 125.487
3.5 | 1.027 | 0.00807 | -0.093 | 127.188
4 | 1.092 | 0.00843 | -0.094 | 129.497
4.5 | 1.156 | 0.00895 | -0.094 | 129.204
5 | 1.221 | 0.00948 | -0.095 | 128.695
5.5 | 1.283 | 0.01018 | -0.095 | 126.104
6 | 1.343 | 0.01135 | -0.095 | 118.328
6.5 | 1.399 | 0.01294 | -0.095 | 108.15
7 | 1.452 | 0.01443 | -0.096 | 100.579
7.5 | 1.498 | 0.01698 | -0.096 | 88.257
8 | 1.541 | 0.01955 | -0.096 | 78.795
8.5 | 1.576 | 0.02356 | -0.096 | 66.859
9 | 1.601 | 0.02548 | -0.097 | 62.829
9.5 | 1.609 | 0.02775 | -0.097 | 57.982
10 | 1.592 | 0.03011 | -0.097 | 52.882
10.5 | 1.527 | 0.03334 | -0.098 | 45.782
11 | 1.248 | 0.03795 | -0.098 | 32.894
11.5 | 0.992 | 0.04386 | -0.097 | 22.625
12 | 1.024 | 0.04489 | -0.098 | 22.81
12.5 | 1.054 | 0.04558 | -0.098 | 23.127
13 | 0.957 | 0.09539 | -0.068 | 10.033
13.5 | 1.099 | 0.06037 | -0.097 | 18.197
14 | 1.127 | 0.06057 | -0.098 | 18.605
14.5 | 1.155 | 0.06616 | -0.098 | 17.46

## 80. Re 5M Mach 0.50 (2)
BIGFOIL.COM POLAR EXPORT
NACA63-617 a=0.5
NACA63-617 a=0.5 |  |  |  | Cl Max: | 1.5082 | at alpha= | 16 | deg
XFOIL ncrit=9 |  |  |  | L/D Max: | 192.571 | at alpha= | 5 | deg
Re: | 5000000 |  |  | Cd Min: | 0.23854 | at alpha= | -20 | deg
Mach: | 0.5 |  |  | Cl=0 at alpha= | -4.0054 | deg
|  |  |  | @ Cl=0.1, Cd= | 0.0067444
|  |  |  | @ Cl=0.4, Cd= | 0.0054446
|  |  |  | @ Cl=0.6, Cd= | 0.0051357
alpha (deg) | Cl | Cd | Cm | Cl/Cd
-20 | -0.5308 | 0.23854 | 0.0161 | -2.2252
-19.5 | -0.5093 | 0.2298 | 0.0107 | -2.2163
-19 | -0.4902 | 0.22019 | 0.0053 | -2.2263
-18.5 | -0.4762 | 0.20897 | -0.0006 | -2.2788
-18 | -0.466 | 0.1972 | -0.0069 | -2.3631
-17.5 | -0.4563 | 0.18599 | -0.0133 | -2.4534
-17 | -0.4437 | 0.176 | -0.0194 | -2.521
-16.5 | -0.4335 | 0.16587 | -0.0256 | -2.6135
-16 | -0.4214 | 0.15642 | -0.0316 | -2.694
-15.5 | -0.4145 | 0.14614 | -0.0381 | -2.8363
-15 | -0.4082 | 0.13615 | -0.0445 | -2.9982
-14.5 | -0.4076 | 0.12546 | -0.0515 | -3.2488
-13.5 | -0.5067 | 0.09142 | -0.0773 | -5.5426
-13 | -0.5443 | 0.07856 | -0.0876 | -6.9285
-12.5 | -0.5662 | 0.06814 | -0.0951 | -8.3094
-12 | -0.5821 | 0.05817 | -0.1018 | -10.0069
-11.5 | -0.6046 | 0.04774 | -0.1094 | -12.6644
-11 | -0.6277 | 0.03855 | -0.1157 | -16.2827
-10.5 | -0.6549 | 0.03009 | -0.1209 | -21.7647
-9.5 | -0.7257 | 0.01819 | -0.1162 | -39.8955
-9 | -0.7297 | 0.01308 | -0.1094 | -55.7875
-8.5 | -0.6708 | 0.01106 | -0.1048 | -60.651
-8 | -0.5961 | 0.01022 | -0.1019 | -58.3268
-7.5 | -0.5202 | 0.0096 | -0.0998 | -54.1875
-7 | -0.4445 | 0.00911 | -0.0983 | -48.7925
-6.5 | -0.3696 | 0.00864 | -0.0971 | -42.7778
-6 | -0.295 | 0.0082 | -0.0963 | -35.9756
-5.5 | -0.2204 | 0.00785 | -0.0959 | -28.0764
-5 | -0.1466 | 0.00754 | -0.0957 | -19.443
-4.5 | -0.0728 | 0.00727 | -0.0957 | -10.0138
-4 | 0.0008 | 0.00703 | -0.096 | 0.1138
-3.5 | 0.0739 | 0.00682 | -0.0964 | 10.8358
-3 | 0.1464 | 0.00661 | -0.097 | 22.1483
-2.5 | 0.2185 | 0.00627 | -0.0978 | 34.8485
-2 | 0.2902 | 0.006 | -0.0986 | 48.3667
-1.5 | 0.3613 | 0.00564 | -0.0995 | 64.0603
-1 | 0.4326 | 0.00528 | -0.1005 | 81.9318
-0.5 | 0.5041 | 0.00514 | -0.1016 | 98.0739
0 | 0.5768 | 0.00511 | -0.1026 | 112.8767
0.5 | 0.6489 | 0.00519 | -0.1036 | 125.0289
1 | 0.7216 | 0.00523 | -0.1047 | 137.9732
1.5 | 0.7934 | 0.00535 | -0.1056 | 148.2991
2 | 0.866 | 0.00544 | -0.1065 | 159.1912
2.5 | 0.9377 | 0.0056 | -0.1073 | 167.4464
3 | 1.0094 | 0.00576 | -0.1079 | 175.2431
3.5 | 1.0811 | 0.00593 | -0.1084 | 182.3103
4.5 | 1.2218 | 0.00636 | -0.1086 | 192.1069
5 | 1.2883 | 0.00669 | -0.1078 | 192.571
5.5 | 1.3528 | 0.00703 | -0.1066 | 192.4324
6 | 1.4119 | 0.0075 | -0.1044 | 188.2533
6.5 | 1.442 | 0.00842 | -0.0975 | 171.2589
7 | 1.4306 | 0.01048 | -0.0857 | 136.5076
7.5 | 1.4148 | 0.01381 | -0.0762 | 102.4475
8 | 1.4011 | 0.01789 | -0.0683 | 78.3175
8.5 | 1.3906 | 0.0222 | -0.0616 | 62.6396
9 | 1.3811 | 0.02689 | -0.0559 | 51.3611
9.5 | 1.3832 | 0.03133 | -0.0516 | 44.1494
10 | 1.3895 | 0.0358 | -0.0479 | 38.8128
10.5 | 1.3941 | 0.04064 | -0.0447 | 34.3036
11 | 1.3952 | 0.04598 | -0.0419 | 30.3436
11.5 | 1.3979 | 0.05154 | -0.0397 | 27.1226
12 | 1.4103 | 0.05666 | -0.038 | 24.8906
12.5 | 1.4261 | 0.06176 | -0.0367 | 23.091
13 | 1.4448 | 0.06684 | -0.0356 | 21.6158
13.5 | 1.4595 | 0.0725 | -0.035 | 20.131
14 | 1.4757 | 0.07828 | -0.0346 | 18.8516
14.5 | 1.4876 | 0.08472 | -0.0348 | 17.559
15 | 1.4993 | 0.09145 | -0.0353 | 16.3948
15.5 | 1.5043 | 0.09915 | -0.0365 | 15.172
16 | 1.5082 | 0.10726 | -0.0383 | 14.0612
16.5 | 1.5054 | 0.11642 | -0.041 | 12.9308
17 | 1.4967 | 0.12658 | -0.0449 | 11.8241
17.5 | 1.4816 | 0.13786 | -0.05 | 10.7471
18 | 1.4635 | 0.14977 | -0.0562 | 9.7716
18.5 | 1.4445 | 0.16217 | -0.0635 | 8.9073
19 | 1.4265 | 0.17474 | -0.0714 | 8.1636
19.5 | 1.4091 | 0.18752 | -0.08 | 7.5144
20 | 1.39 | 0.20094 | -0.0895 | 6.9175

## 81. Re 6M Mach 0.00 (1)
BIGFOIL.COM POLAR EXPORT
NACA63-617 a=0.5
NACA63-617 a=0.5 |  |  |  | Cl Max: | 1.746 | at alpha= | 14 | deg
JavaFoil+Calcfoil stall+Eppler ext transition |  |  |  | L/D Max: | 158.216 | at alpha= | 4.5 | deg
Re: | 6000000 |  |  | Cd Min: | 0.00509 | at alpha= | -5.5 | deg
Mach: | 0 |  |  | Cl=0 at alpha= | -3.9194 | deg
|  |  |  | @ Cl=0.1, Cd= | 0.0063868
|  |  |  | @ Cl=0.4, Cd= | 0.0055387
|  |  |  | @ Cl=0.6, Cd= | 0.0057569
alpha (deg) | Cl | Cd | Cm | Cl/Cd
-18.5 | -0.692 | 0.13219 | -0.035 | -5.232
-18 | -0.705 | 0.12486 | -0.036 | -5.644
-17.5 | -0.716 | 0.11836 | -0.037 | -6.05
-17 | -0.726 | 0.11244 | -0.037 | -6.454
-16.5 | -0.734 | 0.10595 | -0.038 | -6.927
-16 | -0.741 | 0.09868 | -0.039 | -7.508
-15.5 | -0.743 | 0.09449 | -0.04 | -7.865
-15 | -0.75 | 0.08252 | -0.043 | -9.093
-14.5 | -0.756 | 0.07157 | -0.045 | -10.56
-14 | -0.768 | 0.05492 | -0.05 | -13.991
-13.5 | -0.778 | 0.04056 | -0.053 | -19.189
-13 | -0.775 | 0.03325 | -0.055 | -23.306
-12.5 | -0.776 | 0.02406 | -0.058 | -32.255
-12 | -0.767 | 0.01876 | -0.06 | -40.886
-11.5 | -0.753 | 0.01498 | -0.062 | -50.244
-11 | -0.73 | 0.01279 | -0.064 | -57.085
-10.5 | -0.703 | 0.01031 | -0.065 | -68.217
-10 | -0.676 | 0.00957 | -0.067 | -70.678
-9.5 | -0.632 | 0.00904 | -0.067 | -69.961
-9 | -0.585 | 0.00871 | -0.068 | -67.202
-8.5 | -0.535 | 0.0082 | -0.069 | -65.234
-8 | -0.482 | 0.00788 | -0.069 | -61.226
-7.5 | -0.428 | 0.00554 | -0.07 | -77.251
-7 | -0.371 | 0.00536 | -0.07 | -69.14
-6.5 | -0.312 | 0.00525 | -0.071 | -59.474
-6 | -0.253 | 0.00516 | -0.071 | -48.948
-5.5 | -0.193 | 0.00509 | -0.072 | -37.861
-5 | -0.132 | 0.00695 | -0.072 | -19.026
-4.5 | -0.071 | 0.00689 | -0.073 | -10.329
-4 | -0.01 | 0.00673 | -0.074 | -1.453
-3.5 | 0.052 | 0.00665 | -0.074 | 7.8
-3 | 0.114 | 0.00631 | -0.075 | 18.016
-2.5 | 0.175 | 0.00588 | -0.075 | 29.84
-2 | 0.238 | 0.00569 | -0.076 | 41.78
-1.5 | 0.3 | 0.00551 | -0.077 | 54.451
-1 | 0.362 | 0.00552 | -0.077 | 65.564
-0.5 | 0.423 | 0.00555 | -0.078 | 76.293
0 | 0.485 | 0.00566 | -0.078 | 85.809
0.5 | 0.547 | 0.00568 | -0.079 | 96.264
1 | 0.609 | 0.00577 | -0.08 | 105.573
1.5 | 0.67 | 0.00589 | -0.08 | 113.877
2 | 0.732 | 0.00606 | -0.081 | 120.699
2.5 | 0.794 | 0.0062 | -0.081 | 127.902
3 | 0.855 | 0.00638 | -0.082 | 133.926
3.5 | 0.911 | 0.00655 | -0.083 | 139.028
4 | 0.971 | 0.0068 | -0.083 | 142.862
4.5 | 1.026 | 0.00648 | -0.083 | 158.216
5 | 1.082 | 0.00734 | -0.084 | 147.435
5.5 | 1.137 | 0.00774 | -0.084 | 146.909
6 | 1.191 | 0.0084 | -0.084 | 141.782
6.5 | 1.244 | 0.00924 | -0.084 | 134.591
7 | 1.295 | 0.01004 | -0.085 | 128.964
7.5 | 1.345 | 0.01092 | -0.085 | 123.104
8 | 1.391 | 0.01244 | -0.085 | 111.867
8.5 | 1.438 | 0.0136 | -0.085 | 105.743
9 | 1.482 | 0.0147 | -0.086 | 100.784
9.5 | 1.522 | 0.01697 | -0.086 | 89.681
10 | 1.563 | 0.0179 | -0.086 | 87.287
10.5 | 1.6 | 0.01902 | -0.087 | 84.149
11 | 1.635 | 0.02004 | -0.087 | 81.574
11.5 | 1.664 | 0.0211 | -0.087 | 78.83
12 | 1.689 | 0.02219 | -0.088 | 76.11
12.5 | 1.71 | 0.02348 | -0.088 | 72.857
13 | 1.727 | 0.02479 | -0.088 | 69.678
13.5 | 1.74 | 0.02643 | -0.089 | 65.83
14 | 1.746 | 0.02804 | -0.089 | 62.277
14.5 | 1.746 | 0.02975 | -0.089 | 58.678
15 | 1.74 | 0.03153 | -0.09 | 55.185
15.5 | 1.729 | 0.03347 | -0.09 | 51.677
16 | 1.714 | 0.03553 | -0.09 | 48.239
16.5 | 1.694 | 0.03778 | -0.09 | 44.852
17 | 1.67 | 0.04017 | -0.091 | 41.58
17.5 | 1.643 | 0.04265 | -0.091 | 38.519
18 | 1.611 | 0.04581 | -0.091 | 35.164
18.5 | 1.576 | 0.04901 | -0.091 | 32.164
19 | 1.54 | 0.05199 | -0.091 | 29.611

## 82. Re 6M Mach 0.00 (2)
BIGFOIL.COM POLAR EXPORT
NACA63-617 a=0.5
NACA63-617 a=0.5 |  |  |  | Cl Max: | 1.7042 | at alpha= | 20 | deg
XFOIL ncrit=9 |  |  |  | L/D Max: | 196.105 | at alpha= | 5.5 | deg
Re: | 6000000 |  |  | Cd Min: | 0.08225 | at alpha= | 20 | deg
Mach: | 0 |  |  | Cl=0 at alpha= | -3.9849 | deg
|  |  |  | @ Cl=0.1, Cd= | 0.0059291
|  |  |  | @ Cl=0.4, Cd= | 0.0046795
|  |  |  | @ Cl=0.6, Cd= | 0.0046064
alpha (deg) | Cl | Cd | Cm | Cl/Cd
-20 | -1.2405 | 0.05645 | -0.0777 | -21.9752
-19.5 | -1.2691 | 0.04706 | -0.083 | -26.9677
-19 | -1.2847 | 0.03992 | -0.0865 | -32.1819
-18.5 | -1.2991 | 0.03336 | -0.089 | -38.9418
-18 | -1.2988 | 0.02877 | -0.0901 | -45.1442
-17.5 | -1.2938 | 0.02512 | -0.0899 | -51.5048
-17 | -1.2865 | 0.02226 | -0.0885 | -57.7942
-16.5 | -1.2788 | 0.02008 | -0.0855 | -63.6853
-16 | -1.271 | 0.01869 | -0.0801 | -68.0043
-15.5 | -1.2419 | 0.01752 | -0.0774 | -70.8847
-15 | -1.2037 | 0.01651 | -0.0757 | -72.9073
-14.5 | -1.1614 | 0.01557 | -0.0745 | -74.5922
-14 | -1.116 | 0.01474 | -0.0736 | -75.7123
-13.5 | -1.0682 | 0.01396 | -0.073 | -76.5186
-13 | -1.0186 | 0.01327 | -0.0725 | -76.7596
-12.5 | -0.9676 | 0.01261 | -0.0722 | -76.7328
-12 | -0.9159 | 0.01196 | -0.072 | -76.5803
-11.5 | -0.8637 | 0.01127 | -0.0719 | -76.6371
-11 | -0.8099 | 0.01069 | -0.0719 | -75.7624
-10.5 | -0.7561 | 0.01006 | -0.0719 | -75.159
-10 | -0.7031 | 0.00924 | -0.0719 | -76.0931
-9.5 | -0.6464 | 0.00887 | -0.0723 | -72.8749
-9 | -0.5892 | 0.00856 | -0.0727 | -68.8318
-8.5 | -0.5316 | 0.00823 | -0.0732 | -64.593
-8 | -0.4735 | 0.00797 | -0.0737 | -59.4103
-7.5 | -0.4153 | 0.00772 | -0.0743 | -53.7953
-7 | -0.3568 | 0.00746 | -0.0749 | -47.8284
-6.5 | -0.2979 | 0.00725 | -0.0756 | -41.0897
-6 | -0.2391 | 0.00703 | -0.0762 | -34.0114
-5.5 | -0.1798 | 0.00685 | -0.077 | -26.2482
-5 | -0.1206 | 0.00664 | -0.0777 | -18.1627
-4.5 | -0.0612 | 0.00646 | -0.0785 | -9.4737
-4 | -0.0018 | 0.00631 | -0.0793 | -0.28526
-3.5 | 0.0577 | 0.0061 | -0.0801 | 9.459
-3 | 0.1171 | 0.00586 | -0.0809 | 19.9829
-2.5 | 0.1765 | 0.00565 | -0.0818 | 31.2389
-2 | 0.2358 | 0.0054 | -0.0827 | 43.6667
-1.5 | 0.2951 | 0.00508 | -0.0836 | 58.0906
-1 | 0.3544 | 0.00481 | -0.0846 | 73.6798
-0.5 | 0.4138 | 0.00464 | -0.0855 | 89.181
0 | 0.4738 | 0.00457 | -0.0865 | 103.6761
0.5 | 0.5337 | 0.00459 | -0.0874 | 116.2745
1 | 0.5936 | 0.0046 | -0.0884 | 129.0435
1.5 | 0.6531 | 0.00466 | -0.0893 | 140.1502
2 | 0.7126 | 0.00473 | -0.0903 | 150.6554
2.5 | 0.7719 | 0.00481 | -0.0912 | 160.4782
3.5 | 0.8896 | 0.00502 | -0.0929 | 177.2112
4 | 0.9476 | 0.00517 | -0.0937 | 183.2882
4.5 | 1.0046 | 0.00536 | -0.0944 | 187.4254
5 | 1.0615 | 0.00551 | -0.0951 | 192.6497
5.5 | 1.1178 | 0.0057 | -0.0956 | 196.1053
6 | 1.1716 | 0.00607 | -0.0958 | 193.0148
6.5 | 1.2158 | 0.00704 | -0.0946 | 172.6989
7 | 1.2583 | 0.00792 | -0.0931 | 158.8763
7.5 | 1.298 | 0.00875 | -0.0911 | 148.3429
8 | 1.3269 | 0.00951 | -0.0869 | 139.5268
8.5 | 1.3514 | 0.01041 | -0.0822 | 129.8175
9 | 1.3607 | 0.01169 | -0.0755 | 116.3986
9.5 | 1.379 | 0.01315 | -0.071 | 104.8669
10 | 1.3946 | 0.01501 | -0.0668 | 92.9114
10.5 | 1.4127 | 0.01696 | -0.0633 | 83.296
11 | 1.4265 | 0.01932 | -0.0597 | 73.8354
11.5 | 1.444 | 0.02161 | -0.0569 | 66.8209
12 | 1.463 | 0.02391 | -0.0544 | 61.1878
12.5 | 1.484 | 0.02621 | -0.0524 | 56.6196
13 | 1.5062 | 0.02856 | -0.0507 | 52.7381
13.5 | 1.5247 | 0.0313 | -0.049 | 48.7125
14 | 1.546 | 0.03392 | -0.0476 | 45.5778
14.5 | 1.5631 | 0.03699 | -0.0462 | 42.2574
15 | 1.5816 | 0.04002 | -0.0451 | 39.5202
15.5 | 1.5988 | 0.04326 | -0.0441 | 36.9579
16 | 1.6134 | 0.04684 | -0.0432 | 34.4449
16.5 | 1.6309 | 0.05022 | -0.0426 | 32.4751
17 | 1.6442 | 0.05413 | -0.0421 | 30.375
18 | 1.669 | 0.06251 | -0.0418 | 26.6997
18.5 | 1.6787 | 0.06717 | -0.0419 | 24.9918
19 | 1.6854 | 0.0723 | -0.0423 | 23.3112
19.5 | 1.6954 | 0.07718 | -0.043 | 21.9668
20 | 1.7042 | 0.08225 | -0.0439 | 20.7198

## 83. Re 6M Mach 0.10 (1)
BIGFOIL.COM POLAR EXPORT
NACA63-617 a=0.5
NACA63-617 a=0.5 |  |  |  | Cl Max: | 1.74 | at alpha= | 14 | deg
JavaFoil+Calcfoil stall+Eppler ext transition |  |  |  | L/D Max: | 147.135 | at alpha= | 5 | deg
Re: | 6000000 |  |  | Cd Min: | 0.0051 | at alpha= | -5.5 | deg
Mach: | 0.1 |  |  | Cl=0 at alpha= | -3.9194 | deg
|  |  |  | @ Cl=0.1, Cd= | 0.0063968
|  |  |  | @ Cl=0.4, Cd= | 0.0055376
|  |  |  | @ Cl=0.6, Cd= | 0.0057848
alpha (deg) | Cl | Cd | Cm | Cl/Cd
-18 | -0.666 | 0.12812 | -0.036 | -5.195
-17.5 | -0.68 | 0.12135 | -0.036 | -5.607
-17 | -0.693 | 0.11566 | -0.037 | -5.992
-16.5 | -0.705 | 0.10854 | -0.038 | -6.493
-16 | -0.714 | 0.10204 | -0.038 | -6.998
-15.5 | -0.72 | 0.09745 | -0.039 | -7.385
-15 | -0.728 | 0.08696 | -0.041 | -8.372
-14.5 | -0.733 | 0.07813 | -0.043 | -9.379
-14 | -0.74 | 0.06572 | -0.047 | -11.262
-13.5 | -0.757 | 0.04673 | -0.052 | -16.206
-13 | -0.76 | 0.03663 | -0.055 | -20.757
-12.5 | -0.76 | 0.02766 | -0.057 | -27.495
-12 | -0.758 | 0.02024 | -0.06 | -37.447
-11.5 | -0.746 | 0.01599 | -0.062 | -46.624
-11 | -0.726 | 0.01337 | -0.064 | -54.292
-10.5 | -0.7 | 0.01154 | -0.065 | -60.697
-10 | -0.67 | 0.01074 | -0.067 | -62.42
-9.5 | -0.633 | 0.00914 | -0.068 | -69.276
-9 | -0.586 | 0.00872 | -0.068 | -67.245
-8.5 | -0.537 | 0.00837 | -0.069 | -64.144
-8 | -0.484 | 0.00792 | -0.069 | -61.099
-7.5 | -0.429 | 0.00555 | -0.07 | -77.376
-7 | -0.372 | 0.00537 | -0.071 | -69.331
-6.5 | -0.314 | 0.00525 | -0.071 | -59.665
-6 | -0.254 | 0.00517 | -0.072 | -49.127
-5.5 | -0.194 | 0.0051 | -0.072 | -37.994
-5 | -0.133 | 0.00696 | -0.073 | -19.076
-4.5 | -0.072 | 0.0069 | -0.073 | -10.359
-4 | -0.01 | 0.00677 | -0.074 | -1.451
-3.5 | 0.052 | 0.00666 | -0.075 | 7.826
-3 | 0.114 | 0.00632 | -0.075 | 18.071
-2.5 | 0.176 | 0.00589 | -0.076 | 29.922
-2 | 0.239 | 0.00571 | -0.076 | 41.871
-1.5 | 0.301 | 0.00554 | -0.077 | 54.389
-1 | 0.363 | 0.00552 | -0.078 | 65.856
-0.5 | 0.426 | 0.00555 | -0.078 | 76.647
0 | 0.488 | 0.00563 | -0.079 | 86.707
0.5 | 0.55 | 0.00568 | -0.079 | 96.739
1 | 0.612 | 0.00581 | -0.08 | 105.337
1.5 | 0.674 | 0.00594 | -0.081 | 113.391
2 | 0.736 | 0.00607 | -0.081 | 121.247
2.5 | 0.798 | 0.00621 | -0.082 | 128.339
3 | 0.859 | 0.00639 | -0.082 | 134.382
3.5 | 0.915 | 0.00658 | -0.083 | 139.15
4 | 0.976 | 0.00685 | -0.084 | 142.551
4.5 | 1.03 | 0.00711 | -0.084 | 144.753
5 | 1.086 | 0.00738 | -0.084 | 147.135
5.5 | 1.142 | 0.00782 | -0.084 | 145.984
6 | 1.196 | 0.0085 | -0.084 | 140.771
6.5 | 1.249 | 0.00935 | -0.085 | 133.562
7 | 1.3 | 0.01016 | -0.085 | 127.968
7.5 | 1.35 | 0.01106 | -0.085 | 122.062
8 | 1.397 | 0.01264 | -0.085 | 110.52
8.5 | 1.443 | 0.01377 | -0.086 | 104.797
9 | 1.488 | 0.01491 | -0.086 | 99.788
9.5 | 1.527 | 0.0172 | -0.086 | 88.799
10 | 1.567 | 0.01817 | -0.087 | 86.269
10.5 | 1.605 | 0.01925 | -0.087 | 83.385
11 | 1.638 | 0.02034 | -0.087 | 80.556
11.5 | 1.667 | 0.02143 | -0.088 | 77.757
12 | 1.691 | 0.02255 | -0.088 | 74.975
12.5 | 1.71 | 0.02388 | -0.088 | 71.642
13 | 1.725 | 0.02529 | -0.089 | 68.237
13.5 | 1.736 | 0.02691 | -0.089 | 64.509
14 | 1.74 | 0.02858 | -0.089 | 60.87
14.5 | 1.736 | 0.03043 | -0.09 | 57.046
15 | 1.727 | 0.03231 | -0.09 | 53.451
15.5 | 1.713 | 0.03437 | -0.09 | 49.833
16 | 1.693 | 0.03654 | -0.09 | 46.331
16.5 | 1.669 | 0.03866 | -0.091 | 43.169
17 | 1.64 | 0.04122 | -0.091 | 39.802
17.5 | 1.608 | 0.04377 | -0.091 | 36.727
18 | 1.57 | 0.0476 | -0.091 | 32.981
18.5 | 1.531 | 0.05039 | -0.092 | 30.38
19 | 1.488 | 0.05432 | -0.092 | 27.389

## 84. Re 6M Mach 0.10 (2)
BIGFOIL.COM POLAR EXPORT
NACA63-617 a=0.5
NACA63-617 a=0.5 |  |  |  | Cl Max: | 1.6966 | at alpha= | 20 | deg
XFOIL ncrit=9 |  |  |  | L/D Max: | 196.422 | at alpha= | 5.5 | deg
Re: | 6000000 |  |  | Cd Min: | 0.08573 | at alpha= | 20 | deg
Mach: | 0.1 |  |  | Cl=0 at alpha= | -3.9858 | deg
|  |  |  | @ Cl=0.1, Cd= | 0.0059522
|  |  |  | @ Cl=0.4, Cd= | 0.00469
|  |  |  | @ Cl=0.6, Cd= | 0.0046128
alpha (deg) | Cl | Cd | Cm | Cl/Cd
-20 | -1.1586 | 0.07026 | -0.0707 | -16.4902
-19.5 | -1.2083 | 0.05655 | -0.0796 | -21.3669
-19 | -1.2379 | 0.04697 | -0.0852 | -26.3551
-18.5 | -1.265 | 0.03859 | -0.0892 | -32.7805
-18 | -1.2716 | 0.0328 | -0.0914 | -38.7683
-17.5 | -1.2716 | 0.02815 | -0.0924 | -45.1723
-17 | -1.2677 | 0.02448 | -0.092 | -51.7851
-16.5 | -1.262 | 0.0216 | -0.0901 | -58.4259
-16 | -1.2529 | 0.01967 | -0.0865 | -63.696
-15.5 | -1.2425 | 0.01828 | -0.081 | -67.9705
-15 | -1.2078 | 0.01713 | -0.0788 | -70.5079
-14.5 | -1.1675 | 0.01609 | -0.0772 | -72.5606
-14 | -1.1232 | 0.01516 | -0.076 | -74.0897
-13.5 | -1.0759 | 0.01432 | -0.075 | -75.1327
-13 | -1.0264 | 0.01357 | -0.0744 | -75.6374
-12.5 | -0.9754 | 0.01285 | -0.0739 | -75.9066
-12 | -0.9228 | 0.01222 | -0.0736 | -75.5155
-11.5 | -0.8703 | 0.01149 | -0.0733 | -75.7441
-11 | -0.8163 | 0.01087 | -0.0731 | -75.0966
-10 | -0.7088 | 0.00935 | -0.0729 | -75.8075
-9.5 | -0.6519 | 0.00893 | -0.0732 | -73.0011
-9 | -0.5939 | 0.00863 | -0.0736 | -68.8181
-8.5 | -0.5359 | 0.00828 | -0.074 | -64.7222
-8 | -0.4773 | 0.00801 | -0.0745 | -59.588
-7.5 | -0.4185 | 0.00776 | -0.075 | -53.9304
-7 | -0.3595 | 0.00748 | -0.0756 | -48.0615
-6.5 | -0.3001 | 0.00728 | -0.0762 | -41.2225
-6 | -0.2408 | 0.00705 | -0.0768 | -34.156
-5.5 | -0.1811 | 0.00687 | -0.0775 | -26.361
-5 | -0.1214 | 0.00666 | -0.0783 | -18.2282
-4.5 | -0.0616 | 0.00648 | -0.079 | -9.5062
-4 | -0.0017 | 0.00633 | -0.0798 | -0.26856
-3.5 | 0.0582 | 0.00612 | -0.0806 | 9.5098
-3 | 0.118 | 0.00588 | -0.0814 | 20.068
-2.5 | 0.1778 | 0.00567 | -0.0823 | 31.358
-2 | 0.2375 | 0.00541 | -0.0832 | 43.9002
-1.5 | 0.2972 | 0.00509 | -0.0841 | 58.389
-1 | 0.3568 | 0.00482 | -0.0851 | 74.0249
-0.5 | 0.4166 | 0.00464 | -0.086 | 89.7845
0 | 0.4771 | 0.00458 | -0.087 | 104.1703
0.5 | 0.5373 | 0.00461 | -0.088 | 116.551
1 | 0.5976 | 0.00461 | -0.0889 | 129.6312
1.5 | 0.6575 | 0.00468 | -0.0899 | 140.4915
2 | 0.7174 | 0.00474 | -0.0908 | 151.3502
2.5 | 0.7771 | 0.00483 | -0.0917 | 160.8903
3 | 0.8364 | 0.00495 | -0.0926 | 168.9697
3.5 | 0.8957 | 0.00504 | -0.0934 | 177.7183
4.5 | 1.0115 | 0.00538 | -0.0949 | 188.0112
5 | 1.0689 | 0.00553 | -0.0955 | 193.2911
5.5 | 1.1255 | 0.00573 | -0.0961 | 196.4223
6 | 1.1796 | 0.0061 | -0.0963 | 193.377
6.5 | 1.224 | 0.00707 | -0.095 | 173.1259
7 | 1.2657 | 0.00799 | -0.0932 | 158.4105
7.5 | 1.3048 | 0.00883 | -0.091 | 147.769
8 | 1.3307 | 0.00959 | -0.0861 | 138.7591
8.5 | 1.3493 | 0.01059 | -0.0804 | 127.4127
9 | 1.3611 | 0.01199 | -0.0743 | 113.5196
9.5 | 1.3794 | 0.01356 | -0.07 | 101.7257
10 | 1.3949 | 0.01552 | -0.0658 | 89.8776
10.5 | 1.413 | 0.01754 | -0.0623 | 80.5587
11 | 1.4261 | 0.02001 | -0.0588 | 71.2694
11.5 | 1.4426 | 0.02246 | -0.0559 | 64.2297
12 | 1.4609 | 0.02489 | -0.0534 | 58.6943
12.5 | 1.4817 | 0.02732 | -0.0514 | 54.235
13 | 1.504 | 0.02976 | -0.0497 | 50.5376
13.5 | 1.5222 | 0.03261 | -0.048 | 46.6789
14 | 1.5433 | 0.03534 | -0.0467 | 43.6701
14.5 | 1.5602 | 0.03852 | -0.0453 | 40.5036
15 | 1.5797 | 0.04153 | -0.0442 | 38.0376
15.5 | 1.5975 | 0.04482 | -0.0432 | 35.6426
16 | 1.6123 | 0.04847 | -0.0424 | 33.2639
16.5 | 1.6275 | 0.05223 | -0.0418 | 31.1603
17 | 1.6388 | 0.05647 | -0.0413 | 29.0207
17.5 | 1.6521 | 0.06063 | -0.0411 | 27.2489
18 | 1.6656 | 0.06487 | -0.0411 | 25.676
18.5 | 1.675 | 0.06966 | -0.0413 | 24.0454
19 | 1.6828 | 0.07483 | -0.0418 | 22.4883
19.5 | 1.6912 | 0.08005 | -0.0426 | 21.1268
20 | 1.6966 | 0.08573 | -0.0436 | 19.79

## 85. Re 6M Mach 0.25 (1)
BIGFOIL.COM POLAR EXPORT
NACA63-617 a=0.5
NACA63-617 a=0.5 |  |  |  | Cl Max: | 1.702 | at alpha= | 13 | deg
JavaFoil+Calcfoil stall+Eppler ext transition |  |  |  | L/D Max: | 144.573 | at alpha= | 5 | deg
Re: | 6000000 |  |  | Cd Min: | 0.00513 | at alpha= | -5.5 | deg
Mach: | 0.25 |  |  | Cl=0 at alpha= | -3.9206 | deg
|  |  |  | @ Cl=0.1, Cd= | 0.0064703
|  |  |  | @ Cl=0.4, Cd= | 0.0056189
|  |  |  | @ Cl=0.6, Cd= | 0.0058611
alpha (deg) | Cl | Cd | Cm | Cl/Cd
-16.5 | -0.449 | 0.12565 | -0.034 | -3.572
-16 | -0.49 | 0.1184 | -0.034 | -4.135
-15.5 | -0.526 | 0.11095 | -0.035 | -4.743
-15 | -0.558 | 0.10402 | -0.036 | -5.365
-14.5 | -0.586 | 0.09529 | -0.038 | -6.148
-14 | -0.608 | 0.08816 | -0.04 | -6.895
-13.5 | -0.624 | 0.08155 | -0.041 | -7.655
-13 | -0.637 | 0.07275 | -0.044 | -8.759
-12.5 | -0.646 | 0.0632 | -0.047 | -10.228
-12 | -0.671 | 0.04175 | -0.055 | -16.063
-11.5 | -0.679 | 0.02947 | -0.059 | -23.055
-11 | -0.677 | 0.02217 | -0.062 | -30.536
-10.5 | -0.676 | 0.01464 | -0.065 | -46.147
-10 | -0.653 | 0.01238 | -0.067 | -52.752
-9.5 | -0.626 | 0.0106 | -0.069 | -59.075
-9 | -0.592 | 0.00931 | -0.07 | -63.599
-8.5 | -0.544 | 0.00875 | -0.071 | -62.227
-8 | -0.493 | 0.00836 | -0.071 | -58.983
-7.5 | -0.438 | 0.00555 | -0.072 | -79.005
-7 | -0.381 | 0.00547 | -0.073 | -69.67
-6.5 | -0.321 | 0.00533 | -0.073 | -60.228
-6 | -0.26 | 0.00522 | -0.074 | -49.897
-5.5 | -0.199 | 0.00513 | -0.074 | -38.744
-5 | -0.136 | 0.00706 | -0.075 | -19.313
-4.5 | -0.073 | 0.00699 | -0.075 | -10.502
-4 | -0.01 | 0.00685 | -0.076 | -1.472
-3.5 | 0.053 | 0.00672 | -0.077 | 7.96
-3 | 0.117 | 0.00638 | -0.077 | 18.396
-2.5 | 0.181 | 0.00609 | -0.078 | 29.757
-2 | 0.246 | 0.00579 | -0.078 | 42.424
-1.5 | 0.31 | 0.0056 | -0.079 | 55.299
-1 | 0.374 | 0.00559 | -0.08 | 66.791
-0.5 | 0.437 | 0.00566 | -0.08 | 77.322
0 | 0.501 | 0.00569 | -0.081 | 88.044
0.5 | 0.565 | 0.00579 | -0.082 | 97.546
1 | 0.629 | 0.00592 | -0.082 | 106.228
1.5 | 0.692 | 0.00604 | -0.083 | 114.696
2 | 0.756 | 0.0062 | -0.083 | 121.954
2.5 | 0.82 | 0.00641 | -0.084 | 127.789
3 | 0.883 | 0.00659 | -0.085 | 134.049
3.5 | 0.94 | 0.00682 | -0.085 | 137.864
4 | 0.995 | 0.00705 | -0.085 | 141.117
4.5 | 1.053 | 0.00737 | -0.085 | 142.824
5 | 1.111 | 0.00769 | -0.086 | 144.573
5.5 | 1.169 | 0.0082 | -0.086 | 142.489
6 | 1.223 | 0.00911 | -0.086 | 134.256
6.5 | 1.277 | 0.00993 | -0.087 | 128.683
7 | 1.329 | 0.01081 | -0.087 | 122.931
7.5 | 1.379 | 0.01196 | -0.087 | 115.277
8 | 1.426 | 0.0138 | -0.087 | 103.314
8.5 | 1.472 | 0.01497 | -0.088 | 98.335
9 | 1.516 | 0.01608 | -0.088 | 94.302
9.5 | 1.554 | 0.01855 | -0.088 | 83.796
10 | 1.592 | 0.01969 | -0.089 | 80.88
10.5 | 1.626 | 0.02094 | -0.089 | 77.648
11 | 1.655 | 0.0222 | -0.089 | 74.525
11.5 | 1.676 | 0.02348 | -0.09 | 71.383
12 | 1.691 | 0.02483 | -0.09 | 68.106
12.5 | 1.7 | 0.02638 | -0.09 | 64.431
13 | 1.702 | 0.02813 | -0.091 | 60.495
13.5 | 1.696 | 0.03008 | -0.091 | 56.378
14 | 1.68 | 0.03217 | -0.091 | 52.222
14.5 | 1.652 | 0.03438 | -0.092 | 48.06
15 | 1.615 | 0.03697 | -0.092 | 43.685
15.5 | 1.569 | 0.03988 | -0.092 | 39.342
16 | 1.514 | 0.04309 | -0.092 | 35.138
16.5 | 1.451 | 0.04641 | -0.092 | 31.271
17 | 1.381 | 0.04975 | -0.093 | 27.753
17.5 | 1.303 | 0.05425 | -0.093 | 24.012
18 | 1.218 | 0.05967 | -0.092 | 20.406

## 86. Re 6M Mach 0.25 (2)
BIGFOIL.COM POLAR EXPORT
NACA63-617 a=0.5
NACA63-617 a=0.5 |  |  |  | Cl Max: | 1.6575 | at alpha= | 20 | deg
XFOIL ncrit=9 |  |  |  | L/D Max: | 198.017 | at alpha= | 5.5 | deg
Re: | 6000000 |  |  | Cd Min: | 0.18561 | at alpha= | -20 | deg
Mach: | 0.25 |  |  | Cl=0 at alpha= | -3.9896 | deg
|  |  |  | @ Cl=0.1, Cd= | 0.006049
|  |  |  | @ Cl=0.4, Cd= | 0.0048007
|  |  |  | @ Cl=0.6, Cd= | 0.0046736
alpha (deg) | Cl | Cd | Cm | Cl/Cd
-20 | -0.6009 | 0.18561 | -0.0004 | -3.2374
-19.5 | -0.5946 | 0.17643 | -0.0064 | -3.3702
-19 | -0.5906 | 0.16681 | -0.0126 | -3.5406
-18.5 | -0.6095 | 0.15206 | -0.0217 | -4.0083
-18 | -0.9205 | 0.08704 | -0.0661 | -10.5756
-17.5 | -1.0219 | 0.06428 | -0.0826 | -15.8976
-17 | -1.0764 | 0.05066 | -0.0919 | -21.2475
-16.5 | -1.1138 | 0.04066 | -0.0977 | -27.393
-16 | -1.128 | 0.03369 | -0.1009 | -33.4817
-15.5 | -1.1429 | 0.02744 | -0.1025 | -41.6509
-15 | -1.1447 | 0.02325 | -0.1016 | -49.2344
-14.5 | -1.1446 | 0.0203 | -0.0981 | -56.3842
-14 | -1.1395 | 0.0185 | -0.0917 | -61.5946
-13.5 | -1.105 | 0.017 | -0.0885 | -65
-13 | -1.062 | 0.0157 | -0.0861 | -67.6433
-12.5 | -1.0139 | 0.01456 | -0.0843 | -69.636
-11.5 | -0.9077 | 0.01271 | -0.0816 | -71.4162
-11 | -0.8516 | 0.01195 | -0.0807 | -71.2636
-10.5 | -0.7952 | 0.01114 | -0.0799 | -71.3824
-10 | -0.7372 | 0.01045 | -0.0793 | -70.5455
-9.5 | -0.6798 | 0.00966 | -0.0788 | -70.3727
-9 | -0.6212 | 0.00896 | -0.0785 | -69.3304
-8.5 | -0.5597 | 0.00862 | -0.0785 | -64.9304
-8 | -0.4985 | 0.00826 | -0.0787 | -60.3511
-7.5 | -0.4365 | 0.00798 | -0.0789 | -54.6992
-7 | -0.3746 | 0.00768 | -0.0792 | -48.776
-6.5 | -0.3127 | 0.00742 | -0.0796 | -42.1429
-6 | -0.2505 | 0.00721 | -0.0801 | -34.7434
-5.5 | -0.1882 | 0.00696 | -0.0807 | -27.0402
-5 | -0.126 | 0.00675 | -0.0813 | -18.6667
-4.5 | -0.0636 | 0.00659 | -0.0819 | -9.651
-4 | -0.0013 | 0.00642 | -0.0827 | -0.20249
-3.5 | 0.061 | 0.0062 | -0.0834 | 9.8387
-3 | 0.123 | 0.00596 | -0.0842 | 20.6376
-2.5 | 0.185 | 0.00577 | -0.0851 | 32.0624
-2 | 0.2471 | 0.00547 | -0.086 | 45.1737
-1.5 | 0.3089 | 0.00517 | -0.0869 | 59.7485
-1 | 0.3705 | 0.00491 | -0.0879 | 75.4582
-0.5 | 0.4326 | 0.00468 | -0.0889 | 92.4359
0 | 0.4951 | 0.00464 | -0.0899 | 106.7026
0.5 | 0.5576 | 0.00466 | -0.0909 | 119.6567
1 | 0.6201 | 0.00468 | -0.0919 | 132.5
1.5 | 0.6823 | 0.00474 | -0.0928 | 143.9451
2 | 0.7442 | 0.00484 | -0.0937 | 153.7603
3 | 0.868 | 0.00503 | -0.0955 | 172.5646
3.5 | 0.9294 | 0.00516 | -0.0963 | 180.1163
4 | 0.9902 | 0.00532 | -0.0971 | 186.1278
4.5 | 1.0501 | 0.00551 | -0.0977 | 190.5808
5 | 1.1096 | 0.00569 | -0.0982 | 195.0088
5.5 | 1.1683 | 0.0059 | -0.0986 | 198.0169
6 | 1.2243 | 0.00628 | -0.0985 | 194.9522
6.5 | 1.2692 | 0.00724 | -0.0968 | 175.3039
7 | 1.305 | 0.00841 | -0.0935 | 155.1724
7.5 | 1.3385 | 0.00932 | -0.0897 | 143.6159
8.5 | 1.3539 | 0.01193 | -0.0746 | 113.487
9 | 1.368 | 0.0139 | -0.0695 | 98.4173
9.5 | 1.3822 | 0.01614 | -0.065 | 85.6382
10 | 1.3961 | 0.01863 | -0.061 | 74.9383
10.5 | 1.4117 | 0.0212 | -0.0575 | 66.5896
11 | 1.4207 | 0.02433 | -0.0538 | 58.3929
11.5 | 1.4365 | 0.02728 | -0.0511 | 52.6576
12 | 1.4545 | 0.03025 | -0.0488 | 48.0826
12.5 | 1.4745 | 0.03322 | -0.0469 | 44.3859
13 | 1.4951 | 0.03623 | -0.0452 | 41.2669
13.5 | 1.515 | 0.03941 | -0.0436 | 38.442
14 | 1.533 | 0.04285 | -0.0422 | 35.776
14.5 | 1.5513 | 0.04641 | -0.0409 | 33.426
15 | 1.5672 | 0.05029 | -0.0399 | 31.1633
15.5 | 1.5817 | 0.05445 | -0.039 | 29.0487
16 | 1.5974 | 0.05862 | -0.0384 | 27.2501
16.5 | 1.6085 | 0.06341 | -0.0381 | 25.3667
17 | 1.6213 | 0.06818 | -0.038 | 23.7797
17.5 | 1.6325 | 0.07325 | -0.0381 | 22.2867
18 | 1.6389 | 0.07906 | -0.0387 | 20.7298
18.5 | 1.6483 | 0.08463 | -0.0394 | 19.4765
19 | 1.6537 | 0.09088 | -0.0406 | 18.1965
19.5 | 1.6566 | 0.09758 | -0.0422 | 16.9768
20 | 1.6575 | 0.1047 | -0.0442 | 15.8309

## 87. Re 6M Mach 0.50 (1)
BIGFOIL.COM POLAR EXPORT
NACA63-617 a=0.5
NACA63-617 a=0.5 |  |  |  | Cl Max: | 1.611 | at alpha= | 9.5 | deg
JavaFoil+Calcfoil stall+Eppler ext transition |  |  |  | L/D Max: | 130.559 | at alpha= | 4.5 | deg
Re: | 6000000 |  |  | Cd Min: | 0.00523 | at alpha= | -5 | deg
Mach: | 0.5 |  |  | Cl=0 at alpha= | -3.9225 | deg
|  |  |  | @ Cl=0.1, Cd= | 0.0070506
|  |  |  | @ Cl=0.4, Cd= | 0.0059725
|  |  |  | @ Cl=0.6, Cd= | 0.0062044
alpha (deg) | Cl | Cd | Cm | Cl/Cd
-20 | -0.927 | 0.1567 | -0.041 | -5.915
-19.5 | -0.896 | 0.14943 | -0.04 | -5.998
-19 | -0.866 | 0.14684 | -0.039 | -5.899
-18.5 | -0.836 | 0.14075 | -0.039 | -5.942
-18 | -0.808 | 0.1356 | -0.039 | -5.957
-17.5 | -0.782 | 0.13689 | -0.04 | -5.711
-17 | -0.752 | 0.12978 | -0.04 | -5.791
-16.5 | -0.721 | 0.12524 | -0.038 | -5.757
-16 | -0.692 | 0.11934 | -0.038 | -5.802
-15.5 | -0.664 | 0.11563 | -0.038 | -5.742
-15 | -0.637 | 0.11379 | -0.04 | -5.597
-14.5 | -0.607 | 0.10638 | -0.039 | -5.706
-14 | -0.577 | 0.1023 | -0.037 | -5.643
-13.5 | -0.549 | 0.09377 | -0.038 | -5.852
-13 | -0.52 | 0.08698 | -0.038 | -5.984
-12.5 | -0.493 | 0.07994 | -0.04 | -6.164
-12 | -0.463 | 0.08852 | -0.037 | -5.226
-11.5 | -0.434 | 0.07919 | -0.038 | -5.483
-11 | -0.406 | 0.07182 | -0.039 | -5.655
-10.5 | -0.379 | 0.06555 | -0.042 | -5.778
-10 | -0.348 | 0.07364 | -0.036 | -4.72
-9.5 | -0.319 | 0.06849 | -0.037 | -4.661
-9 | -0.291 | 0.0602 | -0.04 | -4.84
-8.5 | -0.382 | 0.05138 | -0.048 | -7.432
-8 | -0.451 | 0.01897 | -0.072 | -23.788
-7.5 | -0.446 | 0.01136 | -0.078 | -39.321
-7 | -0.409 | 0.00913 | -0.081 | -44.821
-6.5 | -0.349 | 0.00833 | -0.082 | -41.965
-6 | -0.286 | 0.00746 | -0.082 | -38.281
-5.5 | -0.219 | 0.00532 | -0.083 | -41.225
-5 | -0.151 | 0.00523 | -0.084 | -28.894
-4.5 | -0.082 | 0.00595 | -0.084 | -13.723
-4 | -0.011 | 0.00726 | -0.085 | -1.548
-3.5 | 0.06 | 0.00709 | -0.086 | 8.411
-3 | 0.131 | 0.00702 | -0.086 | 18.64
-2.5 | 0.202 | 0.0066 | -0.087 | 30.671
-2 | 0.275 | 0.00616 | -0.088 | 44.624
-1.5 | 0.346 | 0.00607 | -0.088 | 57.065
-1 | 0.418 | 0.00594 | -0.089 | 70.262
-0.5 | 0.489 | 0.00603 | -0.09 | 81.129
0 | 0.56 | 0.00611 | -0.09 | 91.659
0.5 | 0.632 | 0.00628 | -0.091 | 100.632
1 | 0.703 | 0.00648 | -0.092 | 108.413
1.5 | 0.767 | 0.0068 | -0.092 | 112.787
2 | 0.835 | 0.007 | -0.092 | 119.246
2.5 | 0.902 | 0.00731 | -0.092 | 123.469
3 | 0.97 | 0.00762 | -0.093 | 127.225
3.5 | 1.027 | 0.00794 | -0.093 | 129.415
4 | 1.093 | 0.00839 | -0.094 | 130.148
4.5 | 1.157 | 0.00886 | -0.094 | 130.559
5 | 1.221 | 0.00948 | -0.095 | 128.732
5.5 | 1.283 | 0.0103 | -0.095 | 124.542
6 | 1.342 | 0.01183 | -0.095 | 113.456
6.5 | 1.399 | 0.0131 | -0.095 | 106.817
7 | 1.452 | 0.01461 | -0.096 | 99.39
7.5 | 1.498 | 0.01742 | -0.096 | 86.011
8 | 1.542 | 0.01959 | -0.096 | 78.699
8.5 | 1.577 | 0.02288 | -0.096 | 68.927
9 | 1.602 | 0.02473 | -0.097 | 64.805
9.5 | 1.611 | 0.02687 | -0.097 | 59.964
10 | 1.594 | 0.02914 | -0.097 | 54.699
10.5 | 1.528 | 0.03224 | -0.098 | 47.396
11 | 1.25 | 0.03686 | -0.098 | 33.91
11.5 | 0.994 | 0.04235 | -0.098 | 23.484
12 | 1.025 | 0.04355 | -0.098 | 23.547
12.5 | 1.056 | 0.0444 | -0.099 | 23.78
13 | 1.079 | 0.05057 | -0.098 | 21.332
13.5 | 1.102 | 0.05735 | -0.098 | 19.219
14 | 1.134 | 0.0573 | -0.099 | 19.786
14.5 | 1.159 | 0.06314 | -0.098 | 18.349

## 88. Re 6M Mach 0.50 (2)
BIGFOIL.COM POLAR EXPORT
NACA63-617 a=0.5
NACA63-617 a=0.5 |  |  |  | Cl Max: | 1.5327 | at alpha= | 16 | deg
XFOIL ncrit=9 |  |  |  | L/D Max: | 198.285 | at alpha= | 4.5 | deg
Re: | 6000000 |  |  | Cd Min: | 0.19924 | at alpha= | 20 | deg
Mach: | 0.5 |  |  | Cl=0 at alpha= | -4.002 | deg
|  |  |  | @ Cl=0.1, Cd= | 0.0065166
|  |  |  | @ Cl=0.4, Cd= | 0.0053908
|  |  |  | @ Cl=0.6, Cd= | 0.0049722
alpha (deg) | Cl | Cd | Cm | Cl/Cd
-14 | -0.4352 | 0.11045 | -0.0621 | -3.9402
-13.5 | -0.5316 | 0.08812 | -0.0806 | -6.0327
-13 | -0.5604 | 0.07659 | -0.0897 | -7.3169
-12.5 | -0.5804 | 0.06644 | -0.0969 | -8.7357
-12 | -0.567 | 0.05988 | -0.1005 | -9.4689
-11.5 | -0.5872 | 0.0494 | -0.108 | -11.8866
-11 | -0.6079 | 0.04022 | -0.1144 | -15.1144
-10.5 | -0.6427 | 0.03095 | -0.1204 | -20.7658
-10 | -0.6764 | 0.02343 | -0.1231 | -28.869
-9.5 | -0.7196 | 0.01854 | -0.1167 | -38.8134
-9 | -0.7436 | 0.01213 | -0.1088 | -61.3026
-8.5 | -0.6779 | 0.01039 | -0.1042 | -65.2454
-8 | -0.6012 | 0.00969 | -0.1015 | -62.0433
-7.5 | -0.5239 | 0.00918 | -0.0995 | -57.0697
-7 | -0.4476 | 0.00871 | -0.098 | -51.3892
-6.5 | -0.3716 | 0.00829 | -0.0969 | -44.8251
-6 | -0.2966 | 0.00788 | -0.0962 | -37.6396
-5.5 | -0.2219 | 0.00756 | -0.0957 | -29.3519
-5 | -0.1475 | 0.00726 | -0.0956 | -20.3168
-4.5 | -0.0733 | 0.00701 | -0.0957 | -10.4565
-4 | 0.0003 | 0.00678 | -0.096 | 0.044248
-3.5 | 0.0735 | 0.0066 | -0.0964 | 11.1364
-3 | 0.1466 | 0.00637 | -0.0971 | 23.0141
-2.5 | 0.2189 | 0.0061 | -0.0978 | 35.8852
-2 | 0.2908 | 0.00587 | -0.0986 | 49.54
-1.5 | 0.3626 | 0.00554 | -0.0996 | 65.4513
-0.5 | 0.5055 | 0.00497 | -0.1017 | 101.7103
0 | 0.5778 | 0.00496 | -0.1028 | 116.4919
0.5 | 0.6505 | 0.005 | -0.1039 | 130.1
1 | 0.7226 | 0.00506 | -0.1049 | 142.8063
1.5 | 0.7954 | 0.00515 | -0.1059 | 154.4466
2 | 0.8673 | 0.00528 | -0.1068 | 164.2614
2.5 | 0.94 | 0.00539 | -0.1076 | 174.397
3.5 | 1.0833 | 0.00576 | -0.1087 | 188.0729
4 | 1.1553 | 0.00593 | -0.1091 | 194.8229
4.5 | 1.2254 | 0.00618 | -0.1091 | 198.2848
5 | 1.2921 | 0.00654 | -0.1084 | 197.5688
5.5 | 1.356 | 0.00693 | -0.1071 | 195.671
6 | 1.4151 | 0.00741 | -0.1049 | 190.9717
7 | 1.4205 | 0.01082 | -0.0847 | 131.2847
7.5 | 1.3999 | 0.01426 | -0.0743 | 98.1697
8 | 1.3969 | 0.01796 | -0.0679 | 77.7784
8.5 | 1.3871 | 0.02225 | -0.0613 | 62.3416
9 | 1.3831 | 0.02666 | -0.0559 | 51.8792
9.5 | 1.3868 | 0.03101 | -0.0517 | 44.7211
10 | 1.3971 | 0.0352 | -0.0481 | 39.6903
10.5 | 1.4009 | 0.04005 | -0.0448 | 34.9788
11.5 | 1.4081 | 0.05063 | -0.0396 | 27.8116
12 | 1.4243 | 0.05539 | -0.0378 | 25.714
12.5 | 1.4421 | 0.06026 | -0.0364 | 23.9313
13 | 1.46 | 0.06535 | -0.0353 | 22.3412
13.5 | 1.4781 | 0.07066 | -0.0344 | 20.9185
14 | 1.4927 | 0.07652 | -0.034 | 19.5073
14.5 | 1.5082 | 0.08256 | -0.0339 | 18.2679
15 | 1.5193 | 0.08926 | -0.0343 | 17.0211
15.5 | 1.529 | 0.09643 | -0.0351 | 15.8561
16 | 1.5327 | 0.10446 | -0.0367 | 14.6726
16.5 | 1.5287 | 0.11373 | -0.0393 | 13.4415
17 | 1.5184 | 0.12399 | -0.0431 | 12.2461
17.5 | 1.5012 | 0.13547 | -0.0482 | 11.0814
18 | 1.4815 | 0.1475 | -0.0544 | 10.0441
18.5 | 1.4612 | 0.15999 | -0.0616 | 9.1331
19 | 1.4411 | 0.17281 | -0.0697 | 8.3392
19.5 | 1.4202 | 0.18598 | -0.0786 | 7.6363
20 | 1.4016 | 0.19924 | -0.088 | 7.0347

## 89. Re 7M Mach 0.00 (1)
BIGFOIL.COM POLAR EXPORT
NACA63-617 a=0.5
NACA63-617 a=0.5 |  |  |  | Cl Max: | 1.748 | at alpha= | 14 | deg
JavaFoil+Calcfoil stall+Eppler ext transition |  |  |  | L/D Max: | 152.095 | at alpha= | 4.5 | deg
Re: | 7000000 |  |  | Cd Min: | 0.00502 | at alpha= | -5.5 | deg
Mach: | 0 |  |  | Cl=0 at alpha= | -3.9194 | deg
|  |  |  | @ Cl=0.1, Cd= | 0.0063387
|  |  |  | @ Cl=0.4, Cd= | 0.0054838
|  |  |  | @ Cl=0.6, Cd= | 0.005724
alpha (deg) | Cl | Cd | Cm | Cl/Cd
-18.5 | -0.692 | 0.12998 | -0.036 | -5.327
-18 | -0.706 | 0.12291 | -0.037 | -5.741
-17.5 | -0.717 | 0.11648 | -0.037 | -6.156
-17 | -0.727 | 0.11065 | -0.038 | -6.568
-16.5 | -0.735 | 0.10373 | -0.039 | -7.09
-16 | -0.743 | 0.09636 | -0.04 | -7.708
-15.5 | -0.745 | 0.0923 | -0.04 | -8.071
-15 | -0.755 | 0.07879 | -0.044 | -9.577
-14.5 | -0.762 | 0.06648 | -0.047 | -11.465
-14 | -0.777 | 0.04933 | -0.051 | -15.749
-13.5 | -0.783 | 0.03781 | -0.054 | -20.711
-13 | -0.78 | 0.03074 | -0.056 | -25.374
-12.5 | -0.781 | 0.02213 | -0.059 | -35.288
-12 | -0.771 | 0.01751 | -0.061 | -44.016
-11.5 | -0.756 | 0.01413 | -0.062 | -53.459
-11 | -0.733 | 0.01217 | -0.064 | -60.225
-10.5 | -0.706 | 0.01031 | -0.065 | -68.431
-10 | -0.676 | 0.00929 | -0.067 | -72.791
-9.5 | -0.632 | 0.00879 | -0.067 | -71.969
-9 | -0.585 | 0.0085 | -0.068 | -68.851
-8.5 | -0.535 | 0.00814 | -0.069 | -65.722
-8 | -0.482 | 0.00782 | -0.069 | -61.689
-7.5 | -0.428 | 0.00545 | -0.07 | -78.43
-7 | -0.371 | 0.00527 | -0.07 | -70.314
-6.5 | -0.312 | 0.00516 | -0.071 | -60.543
-6 | -0.253 | 0.00508 | -0.071 | -49.79
-5.5 | -0.193 | 0.00502 | -0.072 | -38.397
-5 | -0.132 | 0.00685 | -0.072 | -19.293
-4.5 | -0.071 | 0.00677 | -0.073 | -10.512
-4 | -0.01 | 0.00662 | -0.074 | -1.477
-3.5 | 0.052 | 0.00654 | -0.074 | 7.929
-3 | 0.114 | 0.00628 | -0.075 | 18.09
-2.5 | 0.175 | 0.00603 | -0.075 | 29.078
-2 | 0.238 | 0.00572 | -0.076 | 41.591
-1.5 | 0.3 | 0.0056 | -0.077 | 53.577
-1 | 0.362 | 0.00549 | -0.077 | 65.838
-0.5 | 0.423 | 0.00548 | -0.078 | 77.25
0 | 0.485 | 0.00558 | -0.078 | 87.05
0.5 | 0.547 | 0.00563 | -0.079 | 97.225
1 | 0.609 | 0.00574 | -0.08 | 106.048
1.5 | 0.67 | 0.00584 | -0.08 | 114.792
2 | 0.732 | 0.00598 | -0.081 | 122.375
2.5 | 0.794 | 0.00614 | -0.081 | 129.35
3 | 0.855 | 0.0063 | -0.082 | 135.829
3.5 | 0.911 | 0.00646 | -0.083 | 141.099
4 | 0.971 | 0.00681 | -0.083 | 142.629
4.5 | 1.027 | 0.00675 | -0.083 | 152.095
5 | 1.082 | 0.00738 | -0.084 | 146.618
5.5 | 1.137 | 0.00793 | -0.084 | 143.445
6 | 1.19 | 0.00872 | -0.084 | 136.394
6.5 | 1.244 | 0.00937 | -0.084 | 132.733
7 | 1.295 | 0.01014 | -0.085 | 127.643
7.5 | 1.344 | 0.0113 | -0.085 | 118.951
8 | 1.392 | 0.01266 | -0.085 | 109.883
8.5 | 1.438 | 0.01385 | -0.085 | 103.812
9 | 1.483 | 0.01442 | -0.086 | 102.857
9.5 | 1.524 | 0.01654 | -0.086 | 92.094
10 | 1.564 | 0.01746 | -0.086 | 89.57
10.5 | 1.602 | 0.01853 | -0.087 | 86.447
11 | 1.636 | 0.01954 | -0.087 | 83.755
11.5 | 1.666 | 0.02065 | -0.087 | 80.673
12 | 1.691 | 0.02171 | -0.088 | 77.896
12.5 | 1.712 | 0.02278 | -0.088 | 75.166
13 | 1.729 | 0.02413 | -0.088 | 71.669
13.5 | 1.741 | 0.0257 | -0.089 | 67.755
14 | 1.748 | 0.02721 | -0.089 | 64.234
14.5 | 1.747 | 0.02897 | -0.089 | 60.308
15 | 1.742 | 0.03072 | -0.09 | 56.691
15.5 | 1.731 | 0.03262 | -0.09 | 53.069
16 | 1.716 | 0.03468 | -0.09 | 49.482
16.5 | 1.696 | 0.03664 | -0.091 | 46.293
17 | 1.672 | 0.03899 | -0.091 | 42.891
17.5 | 1.645 | 0.04137 | -0.091 | 39.75
18 | 1.612 | 0.04471 | -0.091 | 36.066
18.5 | 1.578 | 0.04753 | -0.091 | 33.205
19 | 1.541 | 0.05099 | -0.092 | 30.225

## 90. Re 7M Mach 0.00 (2)
BIGFOIL.COM POLAR EXPORT
NACA63-617 a=0.5
NACA63-617 a=0.5 |  |  |  | Cl Max: | 1.7184 | at alpha= | 20 | deg
XFOIL ncrit=9 |  |  |  | L/D Max: | 195.779 | at alpha= | 5.5 | deg
Re: | 7000000 |  |  | Cd Min: | 0.08031 | at alpha= | 20 | deg
Mach: | 0 |  |  | Cl=0 at alpha= | -3.9841 | deg
|  |  |  | @ Cl=0.1, Cd= | 0.0057962
|  |  |  | @ Cl=0.4, Cd= | 0.0046001
|  |  |  | @ Cl=0.6, Cd= | 0.0045041
alpha (deg) | Cl | Cd | Cm | Cl/Cd
-20 | -1.2843 | 0.05098 | -0.081 | -25.1922
-19.5 | -1.3032 | 0.04324 | -0.0851 | -30.1388
-19 | -1.3145 | 0.03681 | -0.0879 | -35.7104
-18.5 | -1.3249 | 0.03091 | -0.0898 | -42.8632
-18 | -1.3228 | 0.02675 | -0.0903 | -49.4505
-17.5 | -1.3166 | 0.0235 | -0.0895 | -56.0255
-17 | -1.3087 | 0.02097 | -0.0874 | -62.4082
-16.5 | -1.3026 | 0.01911 | -0.0832 | -68.1633
-16 | -1.2866 | 0.01797 | -0.0785 | -71.5971
-15.5 | -1.2527 | 0.01685 | -0.0763 | -74.3442
-15 | -1.2123 | 0.01589 | -0.0749 | -76.2933
-14 | -1.1221 | 0.0142 | -0.073 | -79.0211
-13.5 | -1.0735 | 0.01348 | -0.0724 | -79.6365
-13 | -1.0232 | 0.0128 | -0.0721 | -79.9375
-12.5 | -0.9716 | 0.01218 | -0.0718 | -79.7701
-12 | -0.9188 | 0.01162 | -0.0717 | -79.0706
-11.5 | -0.8656 | 0.01103 | -0.0717 | -78.4769
-11 | -0.8117 | 0.01047 | -0.0717 | -77.5263
-10.5 | -0.7571 | 0.00991 | -0.0718 | -76.3976
-10 | -0.7046 | 0.00901 | -0.0717 | -78.202
-9.5 | -0.648 | 0.00862 | -0.0721 | -75.174
-9 | -0.5904 | 0.00833 | -0.0726 | -70.8764
-8.5 | -0.5328 | 0.00801 | -0.073 | -66.5169
-8 | -0.4747 | 0.00775 | -0.0736 | -61.2516
-7.5 | -0.4161 | 0.00751 | -0.0742 | -55.4061
-7 | -0.3576 | 0.00724 | -0.0748 | -49.3923
-6.5 | -0.2987 | 0.00705 | -0.0755 | -42.3688
-6 | -0.2397 | 0.00684 | -0.0762 | -35.0439
-5.5 | -0.1803 | 0.00665 | -0.0769 | -27.1128
-5 | -0.121 | 0.00646 | -0.0777 | -18.7307
-4.5 | -0.0616 | 0.00631 | -0.0784 | -9.7623
-4 | -0.0019 | 0.00614 | -0.0792 | -0.30945
-3.5 | 0.0577 | 0.00596 | -0.0801 | 9.6812
-3 | 0.1171 | 0.00573 | -0.0809 | 20.4363
-2.5 | 0.1766 | 0.00556 | -0.0818 | 31.7626
-2 | 0.2362 | 0.00531 | -0.0827 | 44.4821
-1.5 | 0.2956 | 0.00504 | -0.0836 | 58.6508
-1 | 0.3548 | 0.00479 | -0.0846 | 74.071
-0.5 | 0.4143 | 0.00454 | -0.0856 | 91.2555
0 | 0.4741 | 0.00448 | -0.0865 | 105.8259
0.5 | 0.5341 | 0.00448 | -0.0875 | 119.2188
1 | 0.5939 | 0.0045 | -0.0885 | 131.9778
1.5 | 0.6536 | 0.00454 | -0.0894 | 143.9648
2 | 0.713 | 0.00465 | -0.0903 | 153.3333
2.5 | 0.7722 | 0.00473 | -0.0912 | 163.2558
3 | 0.8315 | 0.0048 | -0.0922 | 173.2292
3.5 | 0.8901 | 0.00494 | -0.093 | 180.1822
4 | 0.9481 | 0.00511 | -0.0938 | 185.5382
4.5 | 1.0051 | 0.00532 | -0.0945 | 188.9286
5 | 1.0619 | 0.0055 | -0.0951 | 193.0727
5.5 | 1.1179 | 0.00571 | -0.0957 | 195.7793
6 | 1.17 | 0.0062 | -0.0957 | 188.7097
6.5 | 1.212 | 0.0073 | -0.0941 | 166.0274
7 | 1.2562 | 0.00807 | -0.0928 | 155.6629
7.5 | 1.2958 | 0.0089 | -0.0908 | 145.5955
8 | 1.3322 | 0.00962 | -0.0881 | 138.4823
8.5 | 1.3533 | 0.01033 | -0.0825 | 131.0068
9 | 1.3644 | 0.01149 | -0.076 | 118.7467
9.5 | 1.3823 | 0.01293 | -0.0714 | 106.9064
10 | 1.3988 | 0.01471 | -0.0672 | 95.0918
10.5 | 1.4147 | 0.01674 | -0.0634 | 84.5102
11 | 1.4331 | 0.01881 | -0.0602 | 76.1882
11.5 | 1.4533 | 0.02091 | -0.0576 | 69.5026
12 | 1.4739 | 0.02309 | -0.0552 | 63.8328
12.5 | 1.495 | 0.02533 | -0.0531 | 59.0209
13 | 1.5172 | 0.02764 | -0.0513 | 54.8915
13.5 | 1.5378 | 0.03017 | -0.0497 | 50.9712
14 | 1.5576 | 0.03288 | -0.0482 | 47.3723
14.5 | 1.5768 | 0.03571 | -0.0468 | 44.1557
15 | 1.5938 | 0.03882 | -0.0455 | 41.0562
15.5 | 1.6122 | 0.04188 | -0.0445 | 38.4957
16 | 1.631 | 0.04502 | -0.0437 | 36.2283
16.5 | 1.6446 | 0.04873 | -0.0429 | 33.7492
17 | 1.6575 | 0.05265 | -0.0423 | 31.4815
17.5 | 1.6714 | 0.05655 | -0.0419 | 29.5561
18 | 1.6841 | 0.06068 | -0.0418 | 27.7538
18.5 | 1.694 | 0.06524 | -0.0418 | 25.9657
19 | 1.7046 | 0.06981 | -0.0421 | 24.4177
19.5 | 1.7137 | 0.07474 | -0.0427 | 22.9288
20 | 1.7184 | 0.08031 | -0.0435 | 21.3971

## 91. Re 7M Mach 0.10 (1)
BIGFOIL.COM POLAR EXPORT
NACA63-617 a=0.5
NACA63-617 a=0.5 |  |  |  | Cl Max: | 1.742 | at alpha= | 14 | deg
JavaFoil+Calcfoil stall+Eppler ext transition |  |  |  | L/D Max: | 158.929 | at alpha= | 4.5 | deg
Re: | 7000000 |  |  | Cd Min: | 0.00503 | at alpha= | -5.5 | deg
Mach: | 0.1 |  |  | Cl=0 at alpha= | -3.9194 | deg
|  |  |  | @ Cl=0.1, Cd= | 0.006351
|  |  |  | @ Cl=0.4, Cd= | 0.0055017
|  |  |  | @ Cl=0.6, Cd= | 0.0057245
alpha (deg) | Cl | Cd | Cm | Cl/Cd
-17.5 | -0.681 | 0.11931 | -0.037 | -5.71
-17 | -0.694 | 0.11366 | -0.037 | -6.105
-16.5 | -0.706 | 0.10669 | -0.038 | -6.615
-16 | -0.716 | 0.09988 | -0.039 | -7.164
-15.5 | -0.721 | 0.09547 | -0.04 | -7.556
-15 | -0.731 | 0.08425 | -0.042 | -8.671
-14.5 | -0.737 | 0.07412 | -0.045 | -9.947
-14 | -0.748 | 0.05984 | -0.049 | -12.502
-13.5 | -0.764 | 0.04277 | -0.053 | -17.858
-13 | -0.764 | 0.03433 | -0.055 | -22.261
-12.5 | -0.767 | 0.02506 | -0.058 | -30.589
-12 | -0.762 | 0.01874 | -0.061 | -40.672
-11.5 | -0.749 | 0.01504 | -0.062 | -49.786
-11 | -0.729 | 0.01267 | -0.064 | -57.477
-10.5 | -0.703 | 0.01019 | -0.065 | -69
-10 | -0.677 | 0.00946 | -0.067 | -71.574
-9.5 | -0.633 | 0.00889 | -0.068 | -71.265
-9 | -0.586 | 0.00851 | -0.068 | -68.891
-8.5 | -0.537 | 0.00817 | -0.069 | -65.692
-8 | -0.484 | 0.0079 | -0.069 | -61.307
-7.5 | -0.429 | 0.00546 | -0.07 | -78.59
-7 | -0.372 | 0.00528 | -0.071 | -70.504
-6.5 | -0.314 | 0.00516 | -0.071 | -60.737
-6 | -0.254 | 0.00508 | -0.072 | -49.971
-5.5 | -0.194 | 0.00503 | -0.072 | -38.531
-5 | -0.133 | 0.00687 | -0.073 | -19.344
-4.5 | -0.072 | 0.00678 | -0.073 | -10.543
-4 | -0.01 | 0.00665 | -0.074 | -1.477
-3.5 | 0.052 | 0.00656 | -0.075 | 7.945
-3 | 0.114 | 0.00629 | -0.075 | 18.155
-2.5 | 0.176 | 0.00605 | -0.076 | 29.144
-2 | 0.239 | 0.00573 | -0.076 | 41.716
-1.5 | 0.301 | 0.0056 | -0.077 | 53.817
-1 | 0.363 | 0.00549 | -0.078 | 66.17
-0.5 | 0.426 | 0.00551 | -0.078 | 77.181
0 | 0.488 | 0.00555 | -0.079 | 87.866
0.5 | 0.55 | 0.00566 | -0.079 | 97.106
1 | 0.612 | 0.00574 | -0.08 | 106.584
1.5 | 0.674 | 0.00585 | -0.081 | 115.232
2 | 0.736 | 0.00598 | -0.081 | 122.978
2.5 | 0.798 | 0.00619 | -0.082 | 128.879
3 | 0.859 | 0.00637 | -0.082 | 134.822
3.5 | 0.915 | 0.00654 | -0.083 | 140.033
4 | 0.976 | 0.00685 | -0.084 | 142.471
4.5 | 1.031 | 0.00649 | -0.084 | 158.929
5 | 1.086 | 0.00746 | -0.084 | 145.712
5.5 | 1.142 | 0.008 | -0.084 | 142.752
6 | 1.195 | 0.0088 | -0.084 | 135.856
6.5 | 1.249 | 0.00948 | -0.085 | 131.702
7 | 1.3 | 0.01025 | -0.085 | 126.889
7.5 | 1.349 | 0.01144 | -0.085 | 117.93
8 | 1.397 | 0.01283 | -0.085 | 108.852
8.5 | 1.444 | 0.01401 | -0.086 | 103.07
9 | 1.489 | 0.01462 | -0.086 | 101.839
9.5 | 1.529 | 0.01677 | -0.086 | 91.179
10 | 1.569 | 0.01774 | -0.087 | 88.459
10.5 | 1.606 | 0.01877 | -0.087 | 85.572
11 | 1.64 | 0.01981 | -0.087 | 82.769
11.5 | 1.668 | 0.02097 | -0.088 | 79.577
12 | 1.693 | 0.02207 | -0.088 | 76.688
12.5 | 1.712 | 0.02322 | -0.088 | 73.741
13 | 1.727 | 0.02461 | -0.089 | 70.202
13.5 | 1.738 | 0.02618 | -0.089 | 66.373
14 | 1.742 | 0.02783 | -0.089 | 62.58
14.5 | 1.738 | 0.02953 | -0.09 | 58.843
15 | 1.729 | 0.03141 | -0.09 | 55.048
15.5 | 1.715 | 0.03335 | -0.09 | 51.417
16 | 1.695 | 0.03545 | -0.091 | 47.81
16.5 | 1.671 | 0.03772 | -0.091 | 44.288
17 | 1.642 | 0.04033 | -0.091 | 40.712
17.5 | 1.609 | 0.04288 | -0.091 | 37.525
18 | 1.572 | 0.04618 | -0.091 | 34.037
18.5 | 1.533 | 0.04889 | -0.092 | 31.355
19 | 1.49 | 0.0527 | -0.092 | 28.266

## 92. Re 7M Mach 0.10 (2)
BIGFOIL.COM POLAR EXPORT
NACA63-617 a=0.5
NACA63-617 a=0.5 |  |  |  | Cl Max: | 1.7096 | at alpha= | 20 | deg
XFOIL ncrit=9 |  |  |  | L/D Max: | 196.098 | at alpha= | 5.5 | deg
Re: | 7000000 |  |  | Cd Min: | 0.08392 | at alpha= | 20 | deg
Mach: | 0.1 |  |  | Cl=0 at alpha= | -3.9842 | deg
|  |  |  | @ Cl=0.1, Cd= | 0.005816
|  |  |  | @ Cl=0.4, Cd= | 0.0046218
|  |  |  | @ Cl=0.6, Cd= | 0.0045114
alpha (deg) | Cl | Cd | Cm | Cl/Cd
-20 | -1.2177 | 0.06186 | -0.0765 | -19.6848
-19.5 | -1.2495 | 0.05143 | -0.0829 | -24.2952
-19 | -1.2732 | 0.04308 | -0.0874 | -29.5543
-18.5 | -1.2946 | 0.03557 | -0.0907 | -36.3958
-18 | -1.2983 | 0.03031 | -0.0923 | -42.834
-17.5 | -1.2965 | 0.02615 | -0.0926 | -49.5793
-17 | -1.2911 | 0.02288 | -0.0915 | -56.4292
-16.5 | -1.2852 | 0.02039 | -0.0888 | -63.0309
-16 | -1.2779 | 0.01878 | -0.0838 | -68.0458
-15.5 | -1.2556 | 0.01755 | -0.0798 | -71.5442
-15 | -1.2178 | 0.01648 | -0.0779 | -73.8956
-14.5 | -1.1755 | 0.0155 | -0.0764 | -75.8387
-14 | -1.1299 | 0.0146 | -0.0753 | -77.3904
-13.5 | -1.0816 | 0.01381 | -0.0745 | -78.3201
-13 | -1.0314 | 0.01308 | -0.0739 | -78.8532
-12.5 | -0.9796 | 0.01241 | -0.0735 | -78.9363
-12 | -0.9265 | 0.01181 | -0.0732 | -78.4505
-11.5 | -0.8724 | 0.01124 | -0.0731 | -77.6157
-11 | -0.8181 | 0.01065 | -0.073 | -76.8169
-10.5 | -0.7633 | 0.01004 | -0.0729 | -76.0259
-10 | -0.7093 | 0.00927 | -0.0729 | -76.5156
-9.5 | -0.6534 | 0.0087 | -0.073 | -75.1034
-9 | -0.5953 | 0.00837 | -0.0734 | -71.1231
-8.5 | -0.537 | 0.00807 | -0.0738 | -66.5428
-8 | -0.4785 | 0.00779 | -0.0743 | -61.4249
-7.5 | -0.4194 | 0.00755 | -0.0749 | -55.5497
-7 | -0.3603 | 0.00728 | -0.0755 | -49.4918
-6.5 | -0.301 | 0.00708 | -0.0761 | -42.5141
-6 | -0.2414 | 0.00686 | -0.0768 | -35.1895
-5.5 | -0.1816 | 0.00667 | -0.0775 | -27.2264
-5 | -0.1219 | 0.00648 | -0.0782 | -18.8117
-4.5 | -0.062 | 0.00633 | -0.079 | -9.7946
-4 | -0.0019 | 0.00616 | -0.0798 | -0.30844
-3.5 | 0.0582 | 0.00597 | -0.0806 | 9.7487
-3 | 0.1179 | 0.00575 | -0.0814 | 20.5043
-2.5 | 0.1779 | 0.00557 | -0.0823 | 31.939
-2 | 0.2379 | 0.00532 | -0.0832 | 44.718
-1.5 | 0.2977 | 0.00506 | -0.0841 | 58.834
-1 | 0.3573 | 0.0048 | -0.0851 | 74.4375
-0.5 | 0.4172 | 0.00455 | -0.0861 | 91.6923
0 | 0.4774 | 0.00449 | -0.0871 | 106.3252
0.5 | 0.5378 | 0.00449 | -0.088 | 119.7773
1 | 0.5979 | 0.00451 | -0.089 | 132.5721
1.5 | 0.658 | 0.00455 | -0.0899 | 144.6154
2 | 0.7178 | 0.00466 | -0.0909 | 154.0343
2.5 | 0.7774 | 0.00475 | -0.0918 | 163.6632
3 | 0.8371 | 0.00482 | -0.0927 | 173.6722
3.5 | 0.8962 | 0.00495 | -0.0935 | 181.0505
4 | 0.9546 | 0.00512 | -0.0943 | 186.4453
4.5 | 1.012 | 0.00534 | -0.095 | 189.5131
5 | 1.0692 | 0.00553 | -0.0956 | 193.3454
5.5 | 1.1256 | 0.00574 | -0.0961 | 196.0976
6 | 1.1781 | 0.00623 | -0.0961 | 189.1011
6.5 | 1.2199 | 0.00734 | -0.0944 | 166.1989
7 | 1.2637 | 0.00813 | -0.093 | 155.4367
7.5 | 1.3024 | 0.00899 | -0.0907 | 144.8721
8 | 1.3372 | 0.00972 | -0.0876 | 137.572
8.5 | 1.3504 | 0.01051 | -0.0806 | 128.4872
9 | 1.3646 | 0.01179 | -0.0748 | 115.7422
9.5 | 1.3828 | 0.01332 | -0.0703 | 103.8138
10 | 1.3994 | 0.01519 | -0.0662 | 92.1264
10.5 | 1.4153 | 0.0173 | -0.0624 | 81.8092
11 | 1.4321 | 0.01955 | -0.0592 | 73.2532
11.5 | 1.4529 | 0.02168 | -0.0566 | 67.0157
12 | 1.4732 | 0.02394 | -0.0542 | 61.5372
12.5 | 1.4945 | 0.02628 | -0.0521 | 56.8683
13 | 1.5161 | 0.02872 | -0.0503 | 52.789
13.5 | 1.5376 | 0.03127 | -0.0487 | 49.1717
14 | 1.5567 | 0.0341 | -0.0472 | 45.651
14.5 | 1.5763 | 0.03701 | -0.0459 | 42.5912
15 | 1.5921 | 0.0403 | -0.0446 | 39.5062
15.5 | 1.6096 | 0.04358 | -0.0435 | 36.9344
16 | 1.6271 | 0.04694 | -0.0427 | 34.6634
16.5 | 1.6402 | 0.05083 | -0.0419 | 32.2683
17 | 1.6554 | 0.0546 | -0.0414 | 30.3187
17.5 | 1.6695 | 0.05858 | -0.0411 | 28.4995
18 | 1.6801 | 0.0631 | -0.041 | 26.626
18.5 | 1.6886 | 0.06797 | -0.0412 | 24.8433
19 | 1.6979 | 0.07288 | -0.0416 | 23.2972
19.5 | 1.7065 | 0.07801 | -0.0423 | 21.8754
20 | 1.7096 | 0.08392 | -0.0433 | 20.3718

## 93. Re 7M Mach 0.25 (1)
BIGFOIL.COM POLAR EXPORT
NACA63-617 a=0.5
NACA63-617 a=0.5 |  |  |  | Cl Max: | 1.703 | at alpha= | 13 | deg
JavaFoil+Calcfoil stall+Eppler ext transition |  |  |  | L/D Max: | 143.775 | at alpha= | 4.5 | deg
Re: | 7000000 |  |  | Cd Min: | 0.00506 | at alpha= | -5.5 | deg
Mach: | 0.25 |  |  | Cl=0 at alpha= | -3.9219 | deg
|  |  |  | @ Cl=0.1, Cd= | 0.0064302
|  |  |  | @ Cl=0.4, Cd= | 0.0055841
|  |  |  | @ Cl=0.6, Cd= | 0.0057956
alpha (deg) | Cl | Cd | Cm | Cl/Cd
-16.5 | -0.449 | 0.124 | -0.034 | -3.621
-16 | -0.49 | 0.11682 | -0.035 | -4.193
-15.5 | -0.527 | 0.10981 | -0.036 | -4.795
-15 | -0.558 | 0.10283 | -0.037 | -5.431
-14.5 | -0.586 | 0.0938 | -0.039 | -6.252
-14 | -0.609 | 0.08662 | -0.04 | -7.028
-13.5 | -0.626 | 0.07969 | -0.042 | -7.851
-13 | -0.64 | 0.07022 | -0.045 | -9.111
-12.5 | -0.652 | 0.05881 | -0.049 | -11.088
-12 | -0.677 | 0.03776 | -0.056 | -17.939
-11.5 | -0.685 | 0.02689 | -0.06 | -25.477
-11 | -0.682 | 0.02023 | -0.062 | -33.717
-10.5 | -0.678 | 0.01382 | -0.065 | -49.092
-10 | -0.656 | 0.0118 | -0.067 | -55.602
-9.5 | -0.629 | 0.01059 | -0.069 | -59.398
-9 | -0.592 | 0.00908 | -0.07 | -65.231
-8.5 | -0.544 | 0.00854 | -0.071 | -63.766
-8 | -0.493 | 0.00811 | -0.071 | -60.785
-7.5 | -0.438 | 0.00547 | -0.072 | -80.182
-7 | -0.381 | 0.00538 | -0.073 | -70.82
-6.5 | -0.321 | 0.00524 | -0.073 | -61.241
-6 | -0.26 | 0.00513 | -0.074 | -50.749
-5.5 | -0.199 | 0.00506 | -0.074 | -39.268
-5 | -0.136 | 0.00699 | -0.075 | -19.513
-4.5 | -0.073 | 0.00687 | -0.075 | -10.689
-4 | -0.01 | 0.00673 | -0.076 | -1.499
-3.5 | 0.054 | 0.00662 | -0.077 | 8.088
-3 | 0.117 | 0.00636 | -0.077 | 18.453
-2.5 | 0.181 | 0.00617 | -0.078 | 29.373
-2 | 0.246 | 0.00581 | -0.078 | 42.262
-1.5 | 0.31 | 0.00568 | -0.079 | 54.475
-1 | 0.374 | 0.00558 | -0.08 | 66.976
-0.5 | 0.437 | 0.00559 | -0.08 | 78.308
0 | 0.501 | 0.00566 | -0.081 | 88.563
0.5 | 0.565 | 0.00573 | -0.082 | 98.606
1 | 0.629 | 0.00585 | -0.082 | 107.53
1.5 | 0.692 | 0.00599 | -0.083 | 115.611
2 | 0.756 | 0.00617 | -0.083 | 122.566
2.5 | 0.82 | 0.00634 | -0.084 | 129.332
3 | 0.883 | 0.00654 | -0.085 | 134.955
3.5 | 0.94 | 0.00678 | -0.085 | 138.769
4 | 0.995 | 0.00705 | -0.085 | 141.215
4.5 | 1.054 | 0.00733 | -0.086 | 143.775
5 | 1.111 | 0.00778 | -0.086 | 142.745
5.5 | 1.167 | 0.00848 | -0.086 | 137.606
6 | 1.223 | 0.00926 | -0.086 | 132.097
6.5 | 1.277 | 0.01005 | -0.087 | 127.087
7 | 1.33 | 0.01091 | -0.087 | 121.83
7.5 | 1.379 | 0.01238 | -0.087 | 111.308
8 | 1.426 | 0.01389 | -0.087 | 102.708
8.5 | 1.474 | 0.01505 | -0.088 | 97.938
9 | 1.517 | 0.01579 | -0.088 | 96.121
9.5 | 1.556 | 0.01812 | -0.088 | 85.892
10 | 1.594 | 0.01922 | -0.089 | 82.934
10.5 | 1.628 | 0.02041 | -0.089 | 79.743
11 | 1.656 | 0.02163 | -0.089 | 76.577
11.5 | 1.678 | 0.0229 | -0.09 | 73.262
12 | 1.693 | 0.0243 | -0.09 | 69.679
12.5 | 1.702 | 0.02572 | -0.091 | 66.149
13 | 1.703 | 0.02743 | -0.091 | 62.109
13.5 | 1.698 | 0.02916 | -0.091 | 58.217
14 | 1.682 | 0.03124 | -0.091 | 53.838
14.5 | 1.654 | 0.03358 | -0.092 | 49.259
15 | 1.617 | 0.03595 | -0.092 | 44.977
15.5 | 1.571 | 0.03871 | -0.092 | 40.576
16 | 1.516 | 0.04167 | -0.092 | 36.381
16.5 | 1.453 | 0.04499 | -0.093 | 32.293
17 | 1.382 | 0.04872 | -0.093 | 28.366
17.5 | 1.304 | 0.05258 | -0.093 | 24.807
18 | 1.219 | 0.05775 | -0.093 | 21.115

## 94. Re 7M Mach 0.25 (2)
BIGFOIL.COM POLAR EXPORT
NACA63-617 a=0.5
NACA63-617 a=0.5 |  |  |  | Cl Max: | 1.6773 | at alpha= | 20 | deg
XFOIL ncrit=9 |  |  |  | L/D Max: | 198.068 | at alpha= | 5.5 | deg
Re: | 7000000 |  |  | Cd Min: | 0.17499 | at alpha= | -19.5 | deg
Mach: | 0.25 |  |  | Cl=0 at alpha= | -3.988 | deg
|  |  |  | @ Cl=0.1, Cd= | 0.0059276
|  |  |  | @ Cl=0.4, Cd= | 0.0047337
|  |  |  | @ Cl=0.6, Cd= | 0.0045769
alpha (deg) | Cl | Cd | Cm | Cl/Cd
-19.5 | -0.6 | 0.17499 | -0.0072 | -3.4288
-19 | -0.5994 | 0.16458 | -0.0139 | -3.642
-18.5 | -0.7389 | 0.12587 | -0.0386 | -5.8703
-18 | -1.0129 | 0.07318 | -0.0768 | -13.8412
-17.5 | -1.0757 | 0.05731 | -0.0882 | -18.7698
-17 | -1.1197 | 0.04595 | -0.0954 | -24.3678
-16.5 | -1.1501 | 0.0371 | -0.1001 | -31
-16 | -1.1594 | 0.03086 | -0.1024 | -37.5697
-15.5 | -1.1706 | 0.02535 | -0.103 | -46.1775
-15 | -1.1701 | 0.02176 | -0.1011 | -53.773
-14.5 | -1.171 | 0.01928 | -0.096 | -60.7365
-14 | -1.1543 | 0.01769 | -0.0906 | -65.2516
-13.5 | -1.1158 | 0.01629 | -0.0877 | -68.496
-13 | -1.0703 | 0.01508 | -0.0855 | -70.9748
-12.5 | -1.0205 | 0.01402 | -0.0837 | -72.7889
-12 | -0.9675 | 0.01308 | -0.0823 | -73.9679
-11.5 | -0.9123 | 0.01226 | -0.0812 | -74.4127
-11 | -0.8552 | 0.01156 | -0.0804 | -73.9792
-10.5 | -0.7973 | 0.01088 | -0.0797 | -73.2812
-10 | -0.739 | 0.01023 | -0.0791 | -72.2385
-9.5 | -0.6799 | 0.00962 | -0.0788 | -70.6757
-9 | -0.6225 | 0.00874 | -0.0783 | -71.2243
-8.5 | -0.5614 | 0.00837 | -0.0784 | -67.0729
-8 | -0.4997 | 0.00803 | -0.0785 | -62.2291
-7.5 | -0.4377 | 0.00773 | -0.0788 | -56.6235
-7 | -0.3756 | 0.00748 | -0.0791 | -50.2139
-6.5 | -0.3136 | 0.00722 | -0.0795 | -43.4349
-6 | -0.2511 | 0.007 | -0.08 | -35.8714
-5.5 | -0.1889 | 0.00676 | -0.0806 | -27.9438
-5 | -0.1265 | 0.00659 | -0.0812 | -19.1958
-4.5 | -0.064 | 0.00642 | -0.0819 | -9.9688
-4 | -0.0015 | 0.00623 | -0.0826 | -0.24077
-3.5 | 0.0609 | 0.00606 | -0.0834 | 10.0495
-3 | 0.1229 | 0.00585 | -0.0842 | 21.0085
-2.5 | 0.1852 | 0.00563 | -0.0851 | 32.8952
-2 | 0.2474 | 0.00538 | -0.086 | 45.9851
-1 | 0.3712 | 0.00485 | -0.0879 | 76.5361
-0.5 | 0.4331 | 0.0046 | -0.0889 | 94.1522
0 | 0.4954 | 0.00455 | -0.0899 | 108.8791
0.5 | 0.5582 | 0.00455 | -0.0909 | 122.6813
1 | 0.6204 | 0.00459 | -0.0919 | 135.1634
1.5 | 0.6828 | 0.00463 | -0.0929 | 147.473
2 | 0.745 | 0.00472 | -0.0938 | 157.839
2.5 | 0.8067 | 0.00483 | -0.0947 | 167.0186
3 | 0.8687 | 0.00493 | -0.0956 | 176.2069
3.5 | 0.9303 | 0.00505 | -0.0965 | 184.2178
4 | 0.9911 | 0.00523 | -0.0972 | 189.5029
4.5 | 1.0506 | 0.00547 | -0.0978 | 192.0658
5 | 1.11 | 0.00568 | -0.0983 | 195.4225
5.5 | 1.1686 | 0.0059 | -0.0986 | 198.0678
6 | 1.223 | 0.00638 | -0.0984 | 191.6928
6.5 | 1.2642 | 0.00753 | -0.0961 | 167.8884
7 | 1.3029 | 0.00851 | -0.0933 | 153.1022
7.5 | 1.3344 | 0.00949 | -0.0892 | 140.6112
8 | 1.3367 | 0.01049 | -0.0799 | 127.4261
8.5 | 1.3546 | 0.01182 | -0.0746 | 114.6024
9 | 1.3696 | 0.01372 | -0.0696 | 99.8251
9.5 | 1.3851 | 0.01588 | -0.0652 | 87.2229
10 | 1.402 | 0.01819 | -0.0614 | 77.0753
10.5 | 1.4157 | 0.02084 | -0.0577 | 67.9319
11 | 1.4272 | 0.02381 | -0.0542 | 59.9412
11.5 | 1.4464 | 0.02649 | -0.0516 | 54.6017
12 | 1.4661 | 0.02929 | -0.0494 | 50.0546
12.5 | 1.4885 | 0.03204 | -0.0475 | 46.4576
13 | 1.5084 | 0.03506 | -0.0456 | 43.0234
13.5 | 1.5283 | 0.03822 | -0.044 | 39.9869
14 | 1.5465 | 0.0416 | -0.0425 | 37.1755
14.5 | 1.5644 | 0.04514 | -0.0412 | 34.6566
15 | 1.5798 | 0.04901 | -0.04 | 32.2342
15.5 | 1.5979 | 0.05277 | -0.0392 | 30.2805
16 | 1.6131 | 0.05691 | -0.0384 | 28.3448
16.5 | 1.6264 | 0.06139 | -0.0379 | 26.4929
17 | 1.6386 | 0.06616 | -0.0378 | 24.7672
17.5 | 1.6469 | 0.07147 | -0.0378 | 23.0432
18 | 1.6573 | 0.07677 | -0.0382 | 21.5879
18.5 | 1.665 | 0.0825 | -0.0389 | 20.1818
19 | 1.6681 | 0.08895 | -0.0401 | 18.7532
19.5 | 1.6736 | 0.0953 | -0.0415 | 17.5614
20 | 1.6773 | 0.10196 | -0.0432 | 16.4506

## 95. Re 7M Mach 0.50 (1)
BIGFOIL.COM POLAR EXPORT
NACA63-617 a=0.5
NACA63-617 a=0.5 |  |  |  | Cl Max: | 1.613 | at alpha= | 9.5 | deg
JavaFoil+Calcfoil stall+Eppler ext transition |  |  |  | L/D Max: | 131.239 | at alpha= | 4.5 | deg
Re: | 7000000 |  |  | Cd Min: | 0.00517 | at alpha= | -5 | deg
Mach: | 0.5 |  |  | Cl=0 at alpha= | -3.9225 | deg
|  |  |  | @ Cl=0.1, Cd= | 0.0069437
|  |  |  | @ Cl=0.4, Cd= | 0.005955
|  |  |  | @ Cl=0.6, Cd= | 0.0061644
alpha (deg) | Cl | Cd | Cm | Cl/Cd
-20 | -0.928 | 0.1548 | -0.041 | -5.994
-19.5 | -0.898 | 0.14703 | -0.041 | -6.107
-19 | -0.867 | 0.14441 | -0.04 | -6.005
-18.5 | -0.837 | 0.13936 | -0.039 | -6.003
-18 | -0.808 | 0.13516 | -0.039 | -5.978
-17.5 | -0.782 | 0.13508 | -0.041 | -5.792
-17 | -0.752 | 0.1287 | -0.04 | -5.846
-16.5 | -0.722 | 0.12517 | -0.039 | -5.766
-16 | -0.693 | 0.11732 | -0.038 | -5.903
-15.5 | -0.664 | 0.11523 | -0.038 | -5.764
-15 | -0.637 | 0.11223 | -0.04 | -5.677
-14.5 | -0.607 | 0.10479 | -0.039 | -5.796
-14 | -0.578 | 0.0994 | -0.038 | -5.813
-13.5 | -0.55 | 0.09173 | -0.039 | -5.994
-13 | -0.521 | 0.08603 | -0.04 | -6.061
-12.5 | -0.494 | 0.07802 | -0.042 | -6.338
-12 | -0.463 | 0.08631 | -0.038 | -5.362
-11.5 | -0.434 | 0.07829 | -0.039 | -5.55
-11 | -0.407 | 0.07089 | -0.041 | -5.739
-10.5 | -0.381 | 0.06319 | -0.045 | -6.023
-10 | -0.348 | 0.07373 | -0.036 | -4.715
-9.5 | -0.319 | 0.06938 | -0.038 | -4.603
-9 | -0.291 | 0.05971 | -0.04 | -4.881
-8.5 | -0.383 | 0.05035 | -0.049 | -7.604
-8 | -0.456 | 0.01703 | -0.073 | -26.78
-7.5 | -0.448 | 0.01088 | -0.078 | -41.219
-7 | -0.409 | 0.00891 | -0.081 | -45.916
-6.5 | -0.349 | 0.00814 | -0.082 | -42.929
-6 | -0.286 | 0.00732 | -0.082 | -39.039
-5.5 | -0.219 | 0.00526 | -0.083 | -41.667
-5 | -0.151 | 0.00517 | -0.084 | -29.211
-4.5 | -0.082 | 0.00588 | -0.084 | -13.876
-4 | -0.011 | 0.00713 | -0.085 | -1.575
-3.5 | 0.06 | 0.007 | -0.086 | 8.525
-3 | 0.131 | 0.0069 | -0.086 | 18.967
-2.5 | 0.202 | 0.00654 | -0.087 | 30.928
-2 | 0.275 | 0.00616 | -0.088 | 44.618
-1.5 | 0.346 | 0.00606 | -0.088 | 57.123
-1 | 0.418 | 0.00592 | -0.089 | 70.525
-0.5 | 0.489 | 0.00593 | -0.09 | 82.441
0 | 0.56 | 0.00607 | -0.09 | 92.272
0.5 | 0.632 | 0.00624 | -0.091 | 101.285
1 | 0.703 | 0.00646 | -0.092 | 108.882
1.5 | 0.767 | 0.00613 | -0.092 | 125.272
2 | 0.835 | 0.00695 | -0.092 | 120.154
2.5 | 0.903 | 0.00723 | -0.092 | 124.824
3 | 0.971 | 0.00751 | -0.093 | 129.19
3.5 | 1.028 | 0.0079 | -0.093 | 130.152
4 | 1.093 | 0.00834 | -0.094 | 131.135
4.5 | 1.158 | 0.00882 | -0.094 | 131.239
5 | 1.221 | 0.00955 | -0.095 | 127.811
5.5 | 1.281 | 0.01086 | -0.095 | 117.955
6 | 1.342 | 0.01195 | -0.095 | 112.223
6.5 | 1.399 | 0.0132 | -0.095 | 106.005
7 | 1.451 | 0.01514 | -0.096 | 95.88
7.5 | 1.499 | 0.0175 | -0.096 | 85.644
8 | 1.543 | 0.01922 | -0.096 | 80.278
8.5 | 1.579 | 0.0226 | -0.096 | 69.85
9 | 1.604 | 0.02414 | -0.097 | 66.435
9.5 | 1.613 | 0.02621 | -0.097 | 61.527
10 | 1.596 | 0.02845 | -0.098 | 56.077
10.5 | 1.53 | 0.03142 | -0.098 | 48.69
11 | 1.251 | 0.0358 | -0.098 | 34.947
11.5 | 0.995 | 0.04169 | -0.098 | 23.871
12 | 1.027 | 0.04217 | -0.098 | 24.345
12.5 | 1.057 | 0.04302 | -0.099 | 24.569
13 | 1.081 | 0.04889 | -0.099 | 22.116
13.5 | 1.104 | 0.05587 | -0.098 | 19.765
14 | 1.136 | 0.055 | -0.099 | 20.663
14.5 | 1.161 | 0.06113 | -0.099 | 18.996

## 96. Re 7M Mach 0.50 (2)
BIGFOIL.COM POLAR EXPORT
NACA63-617 a=0.5
NACA63-617 a=0.5 |  |  |  | Cl Max: | 1.5521 | at alpha= | 16 | deg
XFOIL ncrit=9 |  |  |  | L/D Max: | 201.445 | at alpha= | 4.5 | deg
Re: | 7000000 |  |  | Cd Min: | 0.19775 | at alpha= | 20 | deg
Mach: | 0.5 |  |  | Cl=0 at alpha= | -3.9986 | deg
|  |  |  | @ Cl=0.1, Cd= | 0.0063311
|  |  |  | @ Cl=0.4, Cd= | 0.0053056
|  |  |  | @ Cl=0.6, Cd= | 0.0048389
alpha (deg) | Cl | Cd | Cm | Cl/Cd
-14.5 | -0.4129 | 0.12412 | -0.0527 | -3.3266
-14 | -0.445 | 0.10877 | -0.0636 | -4.0912
-13.5 | -0.5488 | 0.08596 | -0.0829 | -6.3844
-13 | -0.572 | 0.07521 | -0.0913 | -7.6054
-12.5 | -0.5906 | 0.06518 | -0.0982 | -9.0611
-12 | -0.6049 | 0.0553 | -0.1049 | -10.9385
-11.5 | -0.6284 | 0.04515 | -0.1123 | -13.9181
-11 | -0.6496 | 0.03649 | -0.118 | -17.8021
-10.5 | -0.678 | 0.02815 | -0.1228 | -24.0853
-10 | -0.7105 | 0.02154 | -0.1235 | -32.9851
-9.5 | -0.7476 | 0.01704 | -0.1156 | -43.8732
-8.5 | -0.6801 | 0.01015 | -0.104 | -67.0049
-8 | -0.6029 | 0.00946 | -0.1013 | -63.7315
-7.5 | -0.5267 | 0.00885 | -0.0993 | -59.5141
-7 | -0.4497 | 0.0084 | -0.0978 | -53.5357
-6.5 | -0.3735 | 0.008 | -0.0968 | -46.6875
-6 | -0.2979 | 0.00766 | -0.0961 | -38.8903
-5.5 | -0.2229 | 0.00733 | -0.0956 | -30.4093
-5 | -0.1481 | 0.00705 | -0.0955 | -21.0071
-4.5 | -0.0739 | 0.0068 | -0.0956 | -10.8676
-4 | -0.0002 | 0.0066 | -0.0959 | -0.030303
-3.5 | 0.0734 | 0.0064 | -0.0964 | 11.4688
-3 | 0.1467 | 0.00621 | -0.0971 | 23.6232
-2.5 | 0.2189 | 0.00598 | -0.0978 | 36.6054
-2 | 0.2913 | 0.00572 | -0.0987 | 50.9266
-1.5 | 0.3632 | 0.00546 | -0.0996 | 66.5201
-1 | 0.4347 | 0.00516 | -0.1007 | 84.2442
-0.5 | 0.5063 | 0.00488 | -0.1018 | 103.75
0 | 0.5785 | 0.00483 | -0.1029 | 119.7723
0.5 | 0.6513 | 0.00486 | -0.104 | 134.0123
1 | 0.7238 | 0.00493 | -0.105 | 146.8154
1.5 | 0.7964 | 0.00501 | -0.106 | 158.9621
2 | 0.869 | 0.00512 | -0.107 | 169.7266
2.5 | 0.9409 | 0.00529 | -0.1078 | 177.8639
3 | 1.0135 | 0.00541 | -0.1085 | 187.3383
3.5 | 1.0855 | 0.0056 | -0.1091 | 193.8393
4 | 1.1569 | 0.00582 | -0.1094 | 198.7801
4.5 | 1.2268 | 0.00609 | -0.1093 | 201.445
5 | 1.2942 | 0.00645 | -0.1087 | 200.6512
5.5 | 1.3593 | 0.00682 | -0.1076 | 199.3109
6 | 1.4155 | 0.00741 | -0.105 | 191.0256
6.5 | 1.4277 | 0.00863 | -0.0954 | 165.4345
7 | 1.4088 | 0.01121 | -0.0834 | 125.6735
7.5 | 1.3921 | 0.01468 | -0.0738 | 94.8297
8.5 | 1.3874 | 0.02215 | -0.0612 | 62.6366
9.5 | 1.3911 | 0.03069 | -0.0519 | 45.3275
10 | 1.4036 | 0.03473 | -0.0484 | 40.4146
10.5 | 1.4076 | 0.03951 | -0.045 | 35.6264
11 | 1.406 | 0.04498 | -0.0419 | 31.2583
11.5 | 1.4184 | 0.04975 | -0.0396 | 28.5106
12 | 1.4354 | 0.0544 | -0.0378 | 26.386
12.5 | 1.4555 | 0.05904 | -0.0362 | 24.6528
13 | 1.4745 | 0.06398 | -0.0349 | 23.0463
13.5 | 1.4923 | 0.06928 | -0.034 | 21.5401
14 | 1.5094 | 0.07485 | -0.0334 | 20.1657
14.5 | 1.5236 | 0.08097 | -0.0332 | 18.8168
15 | 1.5372 | 0.08737 | -0.0334 | 17.5941
15.5 | 1.5473 | 0.09445 | -0.0341 | 16.3822
16 | 1.5521 | 0.10231 | -0.0355 | 15.1706
16.5 | 1.5478 | 0.11154 | -0.0379 | 13.8766
17 | 1.5357 | 0.12197 | -0.0417 | 12.5908
17.5 | 1.5171 | 0.13354 | -0.0468 | 11.3606
18 | 1.4964 | 0.14566 | -0.0529 | 10.2732
18.5 | 1.4742 | 0.15834 | -0.0602 | 9.3103
19 | 1.4513 | 0.17146 | -0.0685 | 8.4644
19.5 | 1.4304 | 0.18457 | -0.0774 | 7.7499
20 | 1.4119 | 0.19775 | -0.0866 | 7.1398

## 97. Re 8M Mach 0.00 (1)
BIGFOIL.COM POLAR EXPORT
NACA63-617 a=0.5
NACA63-617 a=0.5 |  |  |  | Cl Max: | 1.75 | at alpha= | 14 | deg
JavaFoil+Calcfoil stall+Eppler ext transition |  |  |  | L/D Max: | 151.424 | at alpha= | 4.5 | deg
Re: | 8000000 |  |  | Cd Min: | 0.00497 | at alpha= | -5.5 | deg
Mach: | 0 |  |  | Cl=0 at alpha= | -3.9194 | deg
|  |  |  | @ Cl=0.1, Cd= | 0.0062632
|  |  |  | @ Cl=0.4, Cd= | 0.0054838
|  |  |  | @ Cl=0.6, Cd= | 0.0056513
alpha (deg) | Cl | Cd | Cm | Cl/Cd
-18.5 | -0.693 | 0.12829 | -0.036 | -5.403
-18 | -0.706 | 0.12133 | -0.037 | -5.823
-17.5 | -0.718 | 0.11485 | -0.038 | -6.253
-17 | -0.728 | 0.10865 | -0.038 | -6.701
-16.5 | -0.737 | 0.10186 | -0.039 | -7.233
-16 | -0.745 | 0.09414 | -0.041 | -7.909
-15.5 | -0.747 | 0.09011 | -0.041 | -8.287
-15 | -0.758 | 0.07516 | -0.045 | -10.091
-14.5 | -0.769 | 0.06106 | -0.048 | -12.6
-14 | -0.783 | 0.04569 | -0.052 | -17.13
-13.5 | -0.787 | 0.0358 | -0.055 | -21.967
-13 | -0.786 | 0.02812 | -0.057 | -27.943
-12.5 | -0.785 | 0.02063 | -0.059 | -38.048
-12 | -0.774 | 0.01651 | -0.061 | -46.907
-11.5 | -0.758 | 0.01345 | -0.063 | -56.382
-11 | -0.735 | 0.01166 | -0.064 | -63.074
-10.5 | -0.708 | 0.01037 | -0.065 | -68.302
-10 | -0.676 | 0.00909 | -0.067 | -74.387
-9.5 | -0.632 | 0.00861 | -0.067 | -73.47
-9 | -0.585 | 0.00832 | -0.068 | -70.348
-8.5 | -0.535 | 0.00802 | -0.069 | -66.717
-8 | -0.482 | 0.00771 | -0.069 | -62.556
-7.5 | -0.428 | 0.00537 | -0.07 | -79.572
-7 | -0.371 | 0.00516 | -0.07 | -71.784
-6.5 | -0.312 | 0.00508 | -0.071 | -61.465
-6 | -0.253 | 0.00502 | -0.071 | -50.321
-5.5 | -0.193 | 0.00497 | -0.072 | -38.822
-5 | -0.132 | 0.00674 | -0.072 | -19.614
-4.5 | -0.071 | 0.00668 | -0.073 | -10.65
-4 | -0.01 | 0.00551 | -0.074 | -1.773
-3.5 | 0.052 | 0.00648 | -0.074 | 8.002
-3 | 0.114 | 0.0062 | -0.075 | 18.336
-2.5 | 0.175 | 0.00611 | -0.075 | 28.737
-2 | 0.238 | 0.00571 | -0.076 | 41.65
-1.5 | 0.3 | 0.00563 | -0.077 | 53.216
-1 | 0.362 | 0.00549 | -0.077 | 65.897
-0.5 | 0.423 | 0.00548 | -0.078 | 77.261
0 | 0.485 | 0.00559 | -0.078 | 86.848
0.5 | 0.547 | 0.0056 | -0.079 | 97.746
1 | 0.609 | 0.00566 | -0.08 | 107.474
1.5 | 0.67 | 0.00583 | -0.08 | 115.039
2 | 0.732 | 0.00598 | -0.081 | 122.424
2.5 | 0.794 | 0.00613 | -0.081 | 129.541
3 | 0.855 | 0.00629 | -0.082 | 135.949
3.5 | 0.911 | 0.00646 | -0.083 | 140.956
4 | 0.971 | 0.00679 | -0.083 | 143.156
4.5 | 1.027 | 0.00678 | -0.083 | 151.424
5 | 1.082 | 0.00749 | -0.083 | 144.492
5.5 | 1.136 | 0.00822 | -0.084 | 138.223
6 | 1.19 | 0.00882 | -0.084 | 134.975
6.5 | 1.244 | 0.00947 | -0.084 | 131.299
7 | 1.295 | 0.01033 | -0.085 | 125.387
7.5 | 1.344 | 0.01149 | -0.085 | 116.951
8 | 1.392 | 0.01269 | -0.085 | 109.658
8.5 | 1.439 | 0.01361 | -0.085 | 105.761
9 | 1.485 | 0.01424 | -0.086 | 104.244
9.5 | 1.525 | 0.01618 | -0.086 | 94.284
10 | 1.566 | 0.01709 | -0.086 | 91.58
10.5 | 1.603 | 0.01812 | -0.087 | 88.479
11 | 1.638 | 0.01912 | -0.087 | 85.68
11.5 | 1.667 | 0.0202 | -0.088 | 82.521
12 | 1.692 | 0.02131 | -0.088 | 79.436
12.5 | 1.714 | 0.02232 | -0.088 | 76.782
13 | 1.731 | 0.02354 | -0.089 | 73.519
13.5 | 1.743 | 0.02505 | -0.089 | 69.582
14 | 1.75 | 0.02663 | -0.089 | 65.707
14.5 | 1.749 | 0.02822 | -0.09 | 61.97
15 | 1.743 | 0.02992 | -0.09 | 58.261
15.5 | 1.733 | 0.03177 | -0.09 | 54.535
16 | 1.718 | 0.03374 | -0.09 | 50.906
16.5 | 1.698 | 0.03589 | -0.091 | 47.307
17 | 1.673 | 0.03827 | -0.091 | 43.726
17.5 | 1.646 | 0.04065 | -0.091 | 40.481
18 | 1.614 | 0.04367 | -0.091 | 36.959
18.5 | 1.579 | 0.04673 | -0.091 | 33.797
19 | 1.543 | 0.04969 | -0.092 | 31.046

## 98. Re 8M Mach 0.00 (2)
BIGFOIL.COM POLAR EXPORT
NACA63-617 a=0.5
NACA63-617 a=0.5 |  |  |  | Cl Max: | 1.7295 | at alpha= | 20 | deg
XFOIL ncrit=9 |  |  |  | L/D Max: | 194.721 | at alpha= | 5.5 | deg
Re: | 8000000 |  |  | Cd Min: | 0.0788 | at alpha= | 20 | deg
Mach: | 0 |  |  | Cl=0 at alpha= | -3.9824 | deg
|  |  |  | @ Cl=0.1, Cd= | 0.0057114
|  |  |  | @ Cl=0.4, Cd= | 0.0045697
|  |  |  | @ Cl=0.6, Cd= | 0.0044368
alpha (deg) | Cl | Cd | Cm | Cl/Cd
-20 | -1.3115 | 0.0478 | -0.0829 | -27.4372
-19.5 | -1.3252 | 0.04086 | -0.0863 | -32.4327
-19 | -1.3338 | 0.03483 | -0.0888 | -38.2946
-18.5 | -1.3423 | 0.02932 | -0.0902 | -45.781
-18 | -1.3392 | 0.02545 | -0.0903 | -52.6208
-17.5 | -1.3323 | 0.02246 | -0.0891 | -59.3188
-17 | -1.3245 | 0.02017 | -0.0864 | -65.6668
-16.5 | -1.3206 | 0.01851 | -0.0811 | -71.3452
-16 | -1.2957 | 0.01747 | -0.0776 | -74.1671
-15.5 | -1.2601 | 0.01636 | -0.0756 | -77.0232
-15 | -1.2182 | 0.01546 | -0.0743 | -78.7969
-14.5 | -1.1737 | 0.01459 | -0.0733 | -80.4455
-14 | -1.1267 | 0.0138 | -0.0725 | -81.6449
-13.5 | -1.0775 | 0.0131 | -0.072 | -82.2519
-13 | -1.0268 | 0.01244 | -0.0717 | -82.5402
-12.5 | -0.9748 | 0.01185 | -0.0715 | -82.2616
-12 | -0.9216 | 0.01129 | -0.0714 | -81.6298
-11.5 | -0.8676 | 0.01079 | -0.0715 | -80.4078
-11 | -0.8131 | 0.01027 | -0.0716 | -79.1723
-10.5 | -0.7585 | 0.00971 | -0.0717 | -78.1153
-10 | -0.7036 | 0.00914 | -0.0718 | -76.9803
-9.5 | -0.649 | 0.00844 | -0.072 | -76.8957
-9 | -0.5916 | 0.00811 | -0.0724 | -72.947
-8.5 | -0.5337 | 0.00785 | -0.073 | -67.9873
-8 | -0.4756 | 0.00756 | -0.0735 | -62.9101
-7.5 | -0.417 | 0.00732 | -0.0741 | -56.9672
-7 | -0.3583 | 0.0071 | -0.0747 | -50.4648
-6.5 | -0.2994 | 0.00689 | -0.0754 | -43.4543
-6 | -0.2401 | 0.00668 | -0.0761 | -35.9431
-5.5 | -0.1808 | 0.00649 | -0.0769 | -27.8582
-5 | -0.1214 | 0.00633 | -0.0776 | -19.1785
-4.5 | -0.0618 | 0.00617 | -0.0784 | -10.0162
-4 | -0.0021 | 0.00601 | -0.0792 | -0.34942
-3.5 | 0.0575 | 0.00584 | -0.0801 | 9.8459
-3 | 0.117 | 0.00566 | -0.0809 | 20.6714
-2.5 | 0.1767 | 0.00545 | -0.0818 | 32.422
-2 | 0.2364 | 0.00524 | -0.0827 | 45.1145
-1.5 | 0.2958 | 0.00501 | -0.0836 | 59.0419
-1 | 0.3553 | 0.00475 | -0.0846 | 74.8
-0.5 | 0.4148 | 0.00451 | -0.0856 | 91.9734
0 | 0.4744 | 0.0044 | -0.0866 | 107.8182
0.5 | 0.5345 | 0.00438 | -0.0875 | 122.032
1 | 0.5942 | 0.00443 | -0.0885 | 134.1309
1.5 | 0.6537 | 0.0045 | -0.0894 | 145.2667
2 | 0.7133 | 0.00455 | -0.0904 | 156.7692
2.5 | 0.7726 | 0.00464 | -0.0913 | 166.5086
3 | 0.8316 | 0.00477 | -0.0922 | 174.3396
3.5 | 0.8901 | 0.00491 | -0.093 | 181.2831
4 | 0.9481 | 0.00509 | -0.0938 | 186.2672
4.5 | 1.0054 | 0.00529 | -0.0945 | 190.0567
5 | 1.0621 | 0.0055 | -0.0952 | 193.1091
5.5 | 1.1177 | 0.00574 | -0.0957 | 194.7213
6 | 1.1681 | 0.00637 | -0.0954 | 183.3752
6.5 | 1.2103 | 0.00743 | -0.0939 | 162.8937
7 | 1.2553 | 0.00814 | -0.0927 | 154.2138
7.5 | 1.2956 | 0.00894 | -0.0908 | 144.9217
8 | 1.3334 | 0.00964 | -0.0883 | 138.3195
8.5 | 1.3517 | 0.01027 | -0.0821 | 131.6164
9 | 1.3687 | 0.0113 | -0.0766 | 121.1239
9.5 | 1.3866 | 0.01268 | -0.0719 | 109.3533
10 | 1.4028 | 0.01444 | -0.0676 | 97.1468
10.5 | 1.4189 | 0.01643 | -0.0637 | 86.3603
11 | 1.4385 | 0.0184 | -0.0606 | 78.1793
11.5 | 1.4612 | 0.02032 | -0.0581 | 71.9094
12 | 1.4831 | 0.02239 | -0.0558 | 66.2394
12.5 | 1.5055 | 0.02451 | -0.0538 | 61.4239
13 | 1.5271 | 0.02682 | -0.0519 | 56.9389
13.5 | 1.5494 | 0.02918 | -0.0503 | 53.098
14 | 1.5691 | 0.03185 | -0.0487 | 49.2653
14.5 | 1.5901 | 0.03448 | -0.0474 | 46.1166
15 | 1.6066 | 0.0376 | -0.046 | 42.7287
15.5 | 1.6256 | 0.04058 | -0.045 | 40.0591
16 | 1.6421 | 0.04388 | -0.044 | 37.4225
16.5 | 1.655 | 0.04762 | -0.0431 | 34.7543
17 | 1.6706 | 0.0512 | -0.0425 | 32.6289
17.5 | 1.685 | 0.05498 | -0.042 | 30.6475
18 | 1.697 | 0.05912 | -0.0418 | 28.7043
18.5 | 1.7077 | 0.06357 | -0.0418 | 26.8633
19 | 1.7164 | 0.06833 | -0.042 | 25.1193
19.5 | 1.7255 | 0.07319 | -0.0425 | 23.5756
20 | 1.7295 | 0.0788 | -0.0433 | 21.948

## 99. Re 8M Mach 0.10 (1)
BIGFOIL.COM POLAR EXPORT
NACA63-617 a=0.5
NACA63-617 a=0.5 |  |  |  | Cl Max: | 1.743 | at alpha= | 14 | deg
JavaFoil+Calcfoil stall+Eppler ext transition |  |  |  | L/D Max: | 157.396 | at alpha= | 4.5 | deg
Re: | 8000000 |  |  | Cd Min: | 0.00497 | at alpha= | -5.5 | deg
Mach: | 0.1 |  |  | Cl=0 at alpha= | -3.9194 | deg
|  |  |  | @ Cl=0.1, Cd= | 0.0062655
|  |  |  | @ Cl=0.4, Cd= | 0.0054841
|  |  |  | @ Cl=0.6, Cd= | 0.0056545
alpha (deg) | Cl | Cd | Cm | Cl/Cd
-17.5 | -0.682 | 0.11794 | -0.037 | -5.784
-17 | -0.695 | 0.1123 | -0.038 | -6.188
-16.5 | -0.707 | 0.10504 | -0.039 | -6.73
-16 | -0.717 | 0.09813 | -0.04 | -7.306
-15.5 | -0.723 | 0.09366 | -0.04 | -7.715
-15 | -0.733 | 0.08163 | -0.043 | -8.98
-14.5 | -0.742 | 0.07033 | -0.046 | -10.547
-14 | -0.757 | 0.05393 | -0.05 | -14.031
-13.5 | -0.768 | 0.04005 | -0.054 | -19.182
-13 | -0.768 | 0.03238 | -0.056 | -23.718
-12.5 | -0.771 | 0.0232 | -0.059 | -33.245
-12 | -0.766 | 0.01763 | -0.061 | -43.438
-11.5 | -0.752 | 0.01429 | -0.063 | -52.594
-11 | -0.731 | 0.01213 | -0.064 | -60.239
-10.5 | -0.705 | 0.01024 | -0.066 | -68.853
-10 | -0.677 | 0.00913 | -0.067 | -74.136
-9.5 | -0.633 | 0.0087 | -0.068 | -72.763
-9 | -0.586 | 0.00833 | -0.068 | -70.39
-8.5 | -0.537 | 0.00801 | -0.069 | -67.017
-8 | -0.484 | 0.00774 | -0.069 | -62.525
-7.5 | -0.429 | 0.00539 | -0.07 | -79.731
-7 | -0.372 | 0.0052 | -0.071 | -71.538
-6.5 | -0.314 | 0.00508 | -0.071 | -61.661
-6 | -0.254 | 0.00503 | -0.072 | -50.502
-5.5 | -0.194 | 0.00497 | -0.072 | -38.956
-5 | -0.133 | 0.0068 | -0.073 | -19.541
-4.5 | -0.072 | 0.0067 | -0.073 | -10.681
-4 | -0.01 | 0.00656 | -0.074 | -1.498
-3.5 | 0.052 | 0.00649 | -0.075 | 8.023
-3 | 0.114 | 0.0062 | -0.075 | 18.402
-2.5 | 0.176 | 0.00611 | -0.076 | 28.846
-2 | 0.239 | 0.00574 | -0.076 | 41.641
-1.5 | 0.301 | 0.00564 | -0.077 | 53.445
-1 | 0.363 | 0.00549 | -0.078 | 66.219
-0.5 | 0.426 | 0.00548 | -0.078 | 77.65
0 | 0.488 | 0.00556 | -0.079 | 87.656
0.5 | 0.55 | 0.00559 | -0.079 | 98.275
1 | 0.612 | 0.00567 | -0.08 | 108.001
1.5 | 0.674 | 0.00583 | -0.081 | 115.565
2 | 0.736 | 0.00598 | -0.081 | 122.992
2.5 | 0.798 | 0.00613 | -0.082 | 130.137
3 | 0.859 | 0.00629 | -0.082 | 136.564
3.5 | 0.915 | 0.00654 | -0.083 | 139.904
4 | 0.976 | 0.0068 | -0.084 | 143.643
4.5 | 1.031 | 0.00655 | -0.084 | 157.396
5 | 1.086 | 0.00754 | -0.084 | 143.946
5.5 | 1.14 | 0.00829 | -0.084 | 137.551
6 | 1.195 | 0.0089 | -0.084 | 134.207
6.5 | 1.249 | 0.00957 | -0.085 | 130.539
7 | 1.3 | 0.01045 | -0.085 | 124.407
7.5 | 1.349 | 0.01166 | -0.085 | 115.752
8 | 1.397 | 0.01285 | -0.085 | 108.769
8.5 | 1.445 | 0.0138 | -0.086 | 104.707
9 | 1.49 | 0.01443 | -0.086 | 103.216
9.5 | 1.53 | 0.01641 | -0.086 | 93.259
10 | 1.571 | 0.01738 | -0.087 | 90.382
10.5 | 1.608 | 0.01837 | -0.087 | 87.518
11 | 1.642 | 0.01939 | -0.088 | 84.669
11.5 | 1.67 | 0.02046 | -0.088 | 81.619
12 | 1.694 | 0.02164 | -0.088 | 78.276
12.5 | 1.714 | 0.02275 | -0.089 | 75.316
13 | 1.729 | 0.02396 | -0.089 | 72.159
13.5 | 1.739 | 0.02558 | -0.089 | 67.994
14 | 1.743 | 0.02711 | -0.09 | 64.29
14.5 | 1.74 | 0.02892 | -0.09 | 60.139
15 | 1.73 | 0.03072 | -0.09 | 56.322
15.5 | 1.716 | 0.03268 | -0.09 | 52.517
16 | 1.697 | 0.03455 | -0.091 | 49.112
16.5 | 1.673 | 0.03676 | -0.091 | 45.493
17 | 1.643 | 0.03927 | -0.091 | 41.842
17.5 | 1.611 | 0.04183 | -0.091 | 38.503
18 | 1.574 | 0.04503 | -0.092 | 34.945
18.5 | 1.534 | 0.04756 | -0.092 | 32.26
19 | 1.491 | 0.05133 | -0.092 | 29.053

## 100. Re 8M Mach 0.10 (2)
BIGFOIL.COM POLAR EXPORT
NACA63-617 a=0.5
NACA63-617 a=0.5 |  |  |  | Cl Max: | 1.7267 | at alpha= | 20 | deg
XFOIL ncrit=9 |  |  |  | L/D Max: | 195.061 | at alpha= | 5.5 | deg
Re: | 8000000 |  |  | Cd Min: | 0.0816 | at alpha= | 20 | deg
Mach: | 0.1 |  |  | Cl=0 at alpha= | -3.9833 | deg
|  |  |  | @ Cl=0.1, Cd= | 0.0057268
|  |  |  | @ Cl=0.4, Cd= | 0.0045906
|  |  |  | @ Cl=0.6, Cd= | 0.004442
alpha (deg) | Cl | Cd | Cm | Cl/Cd
-20 | -1.2501 | 0.05759 | -0.0794 | -21.7069
-19.5 | -1.2751 | 0.04846 | -0.0848 | -26.3124
-19 | -1.2961 | 0.04062 | -0.0887 | -31.9079
-18.5 | -1.314 | 0.03364 | -0.0915 | -39.0606
-18 | -1.3161 | 0.02873 | -0.0927 | -45.8093
-17.5 | -1.3132 | 0.02486 | -0.0926 | -52.8238
-17 | -1.3077 | 0.02186 | -0.091 | -59.8216
-16.5 | -1.3022 | 0.0196 | -0.0875 | -66.4388
-16 | -1.2949 | 0.01828 | -0.0817 | -70.837
-15.5 | -1.2643 | 0.01703 | -0.079 | -74.2396
-15 | -1.2246 | 0.01602 | -0.0772 | -76.4419
-14.5 | -1.1813 | 0.01506 | -0.0758 | -78.4396
-14 | -1.135 | 0.01419 | -0.0748 | -79.9859
-13.5 | -1.0859 | 0.01342 | -0.0741 | -80.9165
-13 | -1.0352 | 0.01271 | -0.0735 | -81.4477
-12.5 | -0.9829 | 0.01207 | -0.0731 | -81.4333
-12 | -0.9295 | 0.01147 | -0.0729 | -81.0375
-11.5 | -0.875 | 0.01094 | -0.0728 | -79.9817
-11 | -0.8197 | 0.01044 | -0.0728 | -78.5153
-10.5 | -0.7647 | 0.00985 | -0.0728 | -77.6345
-10 | -0.7086 | 0.00935 | -0.0729 | -75.7861
-9.5 | -0.6543 | 0.00854 | -0.0729 | -76.6159
-9 | -0.5966 | 0.00816 | -0.0733 | -73.1127
-8.5 | -0.538 | 0.0079 | -0.0737 | -68.1013
-8 | -0.4794 | 0.0076 | -0.0742 | -63.0789
-7.5 | -0.4203 | 0.00735 | -0.0748 | -57.1837
-7 | -0.361 | 0.00713 | -0.0754 | -50.6311
-6.5 | -0.3016 | 0.00691 | -0.076 | -43.6469
-6 | -0.2419 | 0.00671 | -0.0767 | -36.0507
-5.5 | -0.1821 | 0.00651 | -0.0774 | -27.9724
-5 | -0.1223 | 0.00635 | -0.0782 | -19.2598
-4.5 | -0.0622 | 0.00619 | -0.0789 | -10.0485
-4 | -0.002 | 0.00602 | -0.0797 | -0.33223
-3.5 | 0.058 | 0.00586 | -0.0806 | 9.8976
-3 | 0.1179 | 0.00567 | -0.0814 | 20.7937
-2.5 | 0.1781 | 0.00546 | -0.0823 | 32.619
-2 | 0.2381 | 0.00525 | -0.0832 | 45.3524
-1.5 | 0.2979 | 0.00502 | -0.0841 | 59.3426
-1 | 0.3578 | 0.00476 | -0.0851 | 75.1681
-0.5 | 0.4176 | 0.00452 | -0.0861 | 92.3894
0 | 0.4776 | 0.00441 | -0.0871 | 108.2993
0.5 | 0.5381 | 0.0044 | -0.0881 | 122.2955
1 | 0.5983 | 0.00444 | -0.089 | 134.7523
1.5 | 0.6581 | 0.00451 | -0.09 | 145.9202
2 | 0.7182 | 0.00456 | -0.0909 | 157.5
2.5 | 0.7779 | 0.00466 | -0.0918 | 166.9313
3 | 0.8373 | 0.00478 | -0.0927 | 175.1674
3.5 | 0.8962 | 0.00492 | -0.0936 | 182.1545
4 | 0.9546 | 0.0051 | -0.0943 | 187.1765
4.5 | 1.0124 | 0.00531 | -0.095 | 190.6591
5 | 1.0695 | 0.00552 | -0.0957 | 193.75
5.5 | 1.1255 | 0.00577 | -0.0961 | 195.0607
6.5 | 1.2181 | 0.00747 | -0.0942 | 163.0656
7 | 1.2628 | 0.0082 | -0.0929 | 154
7.5 | 1.3022 | 0.00903 | -0.0907 | 144.2082
8 | 1.3386 | 0.00975 | -0.0879 | 137.2923
9 | 1.3686 | 0.01158 | -0.0753 | 118.1865
9.5 | 1.387 | 0.01307 | -0.0708 | 106.1209
10 | 1.4034 | 0.01491 | -0.0665 | 94.1247
10.5 | 1.4189 | 0.01701 | -0.0627 | 83.4156
11 | 1.438 | 0.01911 | -0.0596 | 75.2486
11.5 | 1.46 | 0.02114 | -0.0571 | 69.0634
12 | 1.4818 | 0.02329 | -0.0548 | 63.6239
12.5 | 1.5044 | 0.02548 | -0.0527 | 59.0424
13 | 1.5265 | 0.02785 | -0.0509 | 54.8115
13.5 | 1.5479 | 0.03039 | -0.0493 | 50.9345
14 | 1.5676 | 0.03315 | -0.0477 | 47.2881
14.5 | 1.5871 | 0.03602 | -0.0463 | 44.0616
15 | 1.6037 | 0.03922 | -0.045 | 40.8899
15.5 | 1.623 | 0.04227 | -0.044 | 38.396
16 | 1.6404 | 0.04557 | -0.043 | 35.9974
16.5 | 1.6544 | 0.04928 | -0.0422 | 33.5714
17 | 1.6687 | 0.05312 | -0.0416 | 31.4138
17.5 | 1.6798 | 0.05739 | -0.0412 | 29.2699
18 | 1.6909 | 0.0618 | -0.041 | 27.3608
18.5 | 1.7027 | 0.06625 | -0.0411 | 25.7011
19 | 1.7102 | 0.07128 | -0.0414 | 23.9927
19.5 | 1.7206 | 0.07613 | -0.042 | 22.6008
20 | 1.7267 | 0.0816 | -0.0428 | 21.1605

## 101. Re 8M Mach 0.25 (1)
BIGFOIL.COM POLAR EXPORT
NACA63-617 a=0.5
NACA63-617 a=0.5 |  |  |  | Cl Max: | 1.705 | at alpha= | 13 | deg
JavaFoil+Calcfoil stall+Eppler ext transition |  |  |  | L/D Max: | 153.902 | at alpha= | 4 | deg
Re: | 8000000 |  |  | Cd Min: | 0.00501 | at alpha= | -5.5 | deg
Mach: | 0.25 |  |  | Cl=0 at alpha= | -3.9219 | deg
|  |  |  | @ Cl=0.1, Cd= | 0.0057303
|  |  |  | @ Cl=0.4, Cd= | 0.00556
|  |  |  | @ Cl=0.6, Cd= | 0.0057383
alpha (deg) | Cl | Cd | Cm | Cl/Cd
-16.5 | -0.449 | 0.1227 | -0.034 | -3.662
-16 | -0.49 | 0.11626 | -0.035 | -4.216
-15.5 | -0.527 | 0.10846 | -0.036 | -4.857
-15 | -0.559 | 0.1014 | -0.037 | -5.512
-14.5 | -0.587 | 0.0928 | -0.039 | -6.325
-14 | -0.61 | 0.08539 | -0.041 | -7.139
-13.5 | -0.627 | 0.07815 | -0.043 | -8.023
-13 | -0.643 | 0.06757 | -0.046 | -9.512
-12.5 | -0.659 | 0.05403 | -0.051 | -12.19
-12 | -0.682 | 0.03511 | -0.057 | -19.423
-11.5 | -0.691 | 0.02446 | -0.06 | -28.236
-11 | -0.686 | 0.01879 | -0.063 | -36.52
-10.5 | -0.681 | 0.01315 | -0.066 | -51.777
-10 | -0.658 | 0.01132 | -0.067 | -58.136
-9.5 | -0.636 | 0.00921 | -0.07 | -69.063
-9 | -0.592 | 0.00888 | -0.07 | -66.724
-8.5 | -0.544 | 0.00837 | -0.071 | -65.067
-8 | -0.493 | 0.00795 | -0.071 | -62.018
-7.5 | -0.438 | 0.0054 | -0.072 | -81.118
-7 | -0.381 | 0.0053 | -0.073 | -71.876
-6.5 | -0.321 | 0.00517 | -0.073 | -62.141
-6 | -0.26 | 0.00507 | -0.074 | -51.372
-5.5 | -0.199 | 0.00501 | -0.074 | -39.641
-5 | -0.136 | 0.00689 | -0.075 | -19.787
-4.5 | -0.073 | 0.00678 | -0.075 | -10.83
-4 | -0.01 | 0.00665 | -0.076 | -1.516
-3.5 | 0.054 | 0.00657 | -0.077 | 8.142
-3 | 0.117 | 0.00542 | -0.077 | 21.644
-2.5 | 0.181 | 0.00616 | -0.078 | 29.429
-2 | 0.246 | 0.00582 | -0.078 | 42.224
-1.5 | 0.31 | 0.00569 | -0.079 | 54.372
-1 | 0.374 | 0.00556 | -0.08 | 67.135
-0.5 | 0.437 | 0.00556 | -0.08 | 78.668
0 | 0.501 | 0.00561 | -0.081 | 89.349
0.5 | 0.565 | 0.0057 | -0.082 | 99.138
1 | 0.629 | 0.00577 | -0.082 | 108.992
1.5 | 0.692 | 0.00596 | -0.083 | 116.198
2 | 0.756 | 0.00609 | -0.083 | 124.093
2.5 | 0.82 | 0.0063 | -0.084 | 130.036
3 | 0.883 | 0.00649 | -0.085 | 136.087
3.5 | 0.94 | 0.0067 | -0.085 | 140.287
4 | 0.996 | 0.00647 | -0.085 | 153.902
4.5 | 1.054 | 0.0074 | -0.086 | 142.421
5 | 1.111 | 0.00792 | -0.086 | 140.197
5.5 | 1.167 | 0.00871 | -0.086 | 134.015
6 | 1.223 | 0.00939 | -0.086 | 130.228
6.5 | 1.278 | 0.01013 | -0.087 | 126.146
7 | 1.329 | 0.01123 | -0.087 | 118.336
7.5 | 1.379 | 0.01259 | -0.087 | 109.484
8 | 1.427 | 0.01381 | -0.087 | 103.32
8.5 | 1.475 | 0.01481 | -0.088 | 99.601
9 | 1.516 | 0.01697 | -0.088 | 89.35
9.5 | 1.557 | 0.01771 | -0.088 | 87.946
10 | 1.595 | 0.01883 | -0.089 | 84.694
10.5 | 1.629 | 0.01995 | -0.089 | 81.638
11 | 1.658 | 0.02116 | -0.09 | 78.348
11.5 | 1.679 | 0.02242 | -0.09 | 74.915
12 | 1.694 | 0.02383 | -0.09 | 71.115
12.5 | 1.703 | 0.02508 | -0.091 | 67.917
13 | 1.705 | 0.02673 | -0.091 | 63.781
13.5 | 1.699 | 0.02855 | -0.091 | 59.524
14 | 1.684 | 0.0306 | -0.092 | 55.014
14.5 | 1.656 | 0.03265 | -0.092 | 50.717
15 | 1.618 | 0.0352 | -0.092 | 45.979
15.5 | 1.572 | 0.03798 | -0.092 | 41.385
16 | 1.517 | 0.04093 | -0.092 | 37.065
16.5 | 1.454 | 0.04428 | -0.093 | 32.836
17 | 1.383 | 0.04749 | -0.093 | 29.129
17.5 | 1.305 | 0.05186 | -0.093 | 25.168
18 | 1.221 | 0.05622 | -0.093 | 21.717

## 102. Re 8M Mach 0.25 (2)
BIGFOIL.COM POLAR EXPORT
NACA63-617 a=0.5
NACA63-617 a=0.5 |  |  |  | Cl Max: | 1.691 | at alpha= | 20 | deg
XFOIL ncrit=9 |  |  |  | L/D Max: | 197.032 | at alpha= | 5.5 | deg
Re: | 8000000 |  |  | Cd Min: | 0.1734 | at alpha= | -19.5 | deg
Mach: | 0.25 |  |  | Cl=0 at alpha= | -3.9856 | deg
|  |  |  | @ Cl=0.1, Cd= | 0.0058112
|  |  |  | @ Cl=0.4, Cd= | 0.0047093
|  |  |  | @ Cl=0.6, Cd= | 0.0044767
alpha (deg) | Cl | Cd | Cm | Cl/Cd
-19.5 | -0.6062 | 0.1734 | -0.0081 | -3.496
-19 | -0.6167 | 0.16048 | -0.0162 | -3.8428
-18.5 | -0.9672 | 0.08795 | -0.0664 | -10.9972
-18 | -1.0663 | 0.06572 | -0.0828 | -16.2249
-17.5 | -1.1169 | 0.05247 | -0.092 | -21.2864
-17 | -1.1544 | 0.04237 | -0.0979 | -27.2457
-16.5 | -1.1794 | 0.03433 | -0.1018 | -34.3548
-16 | -1.1849 | 0.02872 | -0.1034 | -41.257
-15.5 | -1.1935 | 0.02379 | -0.1031 | -50.1681
-15 | -1.1916 | 0.02065 | -0.1003 | -57.7046
-14.5 | -1.1939 | 0.01859 | -0.0937 | -64.2227
-14 | -1.1653 | 0.01706 | -0.0897 | -68.306
-13.5 | -1.1239 | 0.01574 | -0.087 | -71.4041
-13 | -1.0767 | 0.0146 | -0.0849 | -73.7466
-12.5 | -1.0256 | 0.01358 | -0.0833 | -75.5228
-12 | -0.9716 | 0.01269 | -0.0819 | -76.5642
-11.5 | -0.9158 | 0.01192 | -0.0809 | -76.8289
-11 | -0.8582 | 0.01123 | -0.0801 | -76.4203
-10.5 | -0.7996 | 0.01062 | -0.0795 | -75.2919
-10 | -0.7405 | 0.01004 | -0.079 | -73.755
-9.5 | -0.6812 | 0.00942 | -0.0786 | -72.3142
-9 | -0.6238 | 0.00856 | -0.0782 | -72.8738
-8.5 | -0.5626 | 0.00816 | -0.0782 | -68.9461
-8 | -0.5006 | 0.00785 | -0.0784 | -63.7707
-7.5 | -0.4387 | 0.00754 | -0.0787 | -58.183
-7 | -0.3765 | 0.00731 | -0.079 | -51.5048
-6.5 | -0.3142 | 0.00704 | -0.0795 | -44.6307
-6 | -0.2518 | 0.00682 | -0.08 | -36.9208
-5.5 | -0.1894 | 0.00662 | -0.0805 | -28.6103
-5 | -0.1269 | 0.00645 | -0.0812 | -19.6744
-4.5 | -0.0643 | 0.00625 | -0.0819 | -10.288
-4 | -0.0018 | 0.00608 | -0.0826 | -0.29605
-3.5 | 0.0607 | 0.00595 | -0.0834 | 10.2017
-3 | 0.123 | 0.00573 | -0.0842 | 21.466
-2.5 | 0.1853 | 0.00551 | -0.0851 | 33.6298
-2 | 0.2475 | 0.00531 | -0.086 | 46.6102
-1.5 | 0.3096 | 0.00508 | -0.087 | 60.9449
-1 | 0.3717 | 0.00481 | -0.088 | 77.2765
-0.5 | 0.4335 | 0.00459 | -0.089 | 94.4444
0 | 0.4959 | 0.00445 | -0.09 | 111.4382
0.5 | 0.5583 | 0.00447 | -0.091 | 124.8993
1 | 0.621 | 0.00448 | -0.092 | 138.6161
1.5 | 0.6831 | 0.00456 | -0.0929 | 149.8026
2 | 0.7451 | 0.00465 | -0.0939 | 160.2366
2.5 | 0.8074 | 0.00473 | -0.0948 | 170.6977
3 | 0.8691 | 0.00485 | -0.0957 | 179.1959
3.5 | 0.9304 | 0.005 | -0.0965 | 186.08
4 | 0.9912 | 0.00519 | -0.0973 | 190.9827
4.5 | 1.0511 | 0.00542 | -0.0979 | 193.9299
5 | 1.1105 | 0.00565 | -0.0984 | 196.5487
5.5 | 1.1684 | 0.00593 | -0.0986 | 197.032
6 | 1.2208 | 0.00653 | -0.0981 | 186.9525
6.5 | 1.2608 | 0.00771 | -0.0956 | 163.5279
7 | 1.3017 | 0.00858 | -0.0931 | 151.7133
7.5 | 1.3332 | 0.00954 | -0.089 | 139.7484
8 | 1.3392 | 0.01053 | -0.0804 | 127.1795
9 | 1.3715 | 0.01356 | -0.0697 | 101.1431
9.5 | 1.3896 | 0.01557 | -0.0656 | 89.2486
10 | 1.4065 | 0.01785 | -0.0617 | 78.7955
10.5 | 1.4193 | 0.02053 | -0.0579 | 69.133
11 | 1.4349 | 0.02324 | -0.0547 | 61.7427
11.5 | 1.4556 | 0.02578 | -0.0521 | 56.4624
12 | 1.4767 | 0.02846 | -0.0499 | 51.8869
12.5 | 1.4977 | 0.03128 | -0.0479 | 47.8804
13 | 1.52 | 0.0341 | -0.0462 | 44.5748
13.5 | 1.5385 | 0.03732 | -0.0444 | 41.2245
14 | 1.5591 | 0.04047 | -0.0429 | 38.5248
14.5 | 1.5754 | 0.04408 | -0.0414 | 35.7396
15 | 1.5946 | 0.04755 | -0.0403 | 33.5352
15.5 | 1.6121 | 0.05129 | -0.0393 | 31.4311
16 | 1.6248 | 0.05565 | -0.0384 | 29.1968
16.5 | 1.6392 | 0.05998 | -0.0379 | 27.3291
17 | 1.6486 | 0.06498 | -0.0376 | 25.3709
17.5 | 1.6602 | 0.0699 | -0.0376 | 23.7511
18 | 1.6703 | 0.07517 | -0.0379 | 22.2203
18.5 | 1.677 | 0.08098 | -0.0386 | 20.7088
19 | 1.682 | 0.08714 | -0.0396 | 19.3023
19.5 | 1.6884 | 0.09333 | -0.0409 | 18.0906
20 | 1.691 | 0.1001 | -0.0426 | 16.8931

## 103. Re 8M Mach 0.50 (1)
BIGFOIL.COM POLAR EXPORT
NACA63-617 a=0.5
NACA63-617 a=0.5 |  |  |  | Cl Max: | 1.614 | at alpha= | 9.5 | deg
JavaFoil+Calcfoil stall+Eppler ext transition |  |  |  | L/D Max: | 132.556 | at alpha= | 4 | deg
Re: | 8000000 |  |  | Cd Min: | 0.00511 | at alpha= | -5 | deg
Mach: | 0.5 |  |  | Cl=0 at alpha= | -3.9225 | deg
|  |  |  | @ Cl=0.1, Cd= | 0.006828
|  |  |  | @ Cl=0.4, Cd= | 0.0059825
|  |  |  | @ Cl=0.6, Cd= | 0.0061167
alpha (deg) | Cl | Cd | Cm | Cl/Cd
-20 | -0.928 | 0.15058 | -0.041 | -6.166
-19.5 | -0.899 | 0.1454 | -0.041 | -6.186
-19 | -0.868 | 0.14003 | -0.04 | -6.198
-18.5 | -0.837 | 0.13706 | -0.039 | -6.108
-18 | -0.808 | 0.13169 | -0.039 | -6.137
-17.5 | -0.783 | 0.13464 | -0.041 | -5.813
-17 | -0.753 | 0.12604 | -0.041 | -5.975
-16.5 | -0.722 | 0.12399 | -0.039 | -5.827
-16 | -0.693 | 0.11478 | -0.038 | -6.034
-15.5 | -0.664 | 0.11218 | -0.039 | -5.921
-15 | -0.637 | 0.11017 | -0.04 | -5.786
-14.5 | -0.608 | 0.10398 | -0.04 | -5.849
-14 | -0.579 | 0.09842 | -0.039 | -5.879
-13.5 | -0.55 | 0.09047 | -0.04 | -6.083
-13 | -0.523 | 0.08369 | -0.042 | -6.251
-12.5 | -0.498 | 0.07422 | -0.046 | -6.716
-12 | -0.463 | 0.08637 | -0.038 | -5.36
-11.5 | -0.435 | 0.07727 | -0.039 | -5.625
-11 | -0.407 | 0.06921 | -0.042 | -5.886
-10.5 | -0.383 | 0.06067 | -0.048 | -6.31
-10 | -0.348 | 0.0725 | -0.037 | -4.795
-9.5 | -0.319 | 0.06728 | -0.038 | -4.746
-9 | -0.292 | 0.06002 | -0.041 | -4.858
-8.5 | -0.383 | 0.04953 | -0.05 | -7.742
-8 | -0.462 | 0.01501 | -0.074 | -30.765
-7.5 | -0.45 | 0.01052 | -0.078 | -42.764
-7 | -0.409 | 0.00872 | -0.081 | -46.903
-6.5 | -0.349 | 0.00797 | -0.082 | -43.853
-6 | -0.286 | 0.00537 | -0.082 | -53.171
-5.5 | -0.219 | 0.00521 | -0.083 | -42.066
-5 | -0.151 | 0.00511 | -0.084 | -29.582
-4.5 | -0.082 | 0.00582 | -0.084 | -14.025
-4 | -0.011 | 0.00704 | -0.085 | -1.595
-3.5 | 0.06 | 0.00689 | -0.086 | 8.657
-3 | 0.131 | 0.00678 | -0.086 | 19.29
-2.5 | 0.202 | 0.0065 | -0.087 | 31.13
-2 | 0.275 | 0.00632 | -0.088 | 43.497
-1.5 | 0.346 | 0.00605 | -0.088 | 57.201
-1 | 0.418 | 0.00596 | -0.089 | 70.101
-0.5 | 0.489 | 0.00593 | -0.09 | 82.496
0 | 0.56 | 0.00605 | -0.09 | 92.651
0.5 | 0.632 | 0.00617 | -0.091 | 102.354
1 | 0.703 | 0.00634 | -0.092 | 110.923
1.5 | 0.768 | 0.00609 | -0.092 | 126.107
2 | 0.836 | 0.0069 | -0.092 | 121.151
2.5 | 0.904 | 0.00716 | -0.093 | 126.212
3 | 0.971 | 0.00749 | -0.093 | 129.585
3.5 | 1.028 | 0.00789 | -0.093 | 130.34
4 | 1.094 | 0.00825 | -0.094 | 132.556
4.5 | 1.158 | 0.00893 | -0.094 | 129.659
5 | 1.219 | 0.01005 | -0.094 | 121.349
5.5 | 1.281 | 0.011 | -0.095 | 116.501
6 | 1.342 | 0.01203 | -0.095 | 111.523
6.5 | 1.399 | 0.01338 | -0.095 | 104.55
7 | 1.451 | 0.01544 | -0.096 | 93.962
7.5 | 1.5 | 0.01741 | -0.096 | 86.142
8 | 1.544 | 0.01889 | -0.096 | 81.75
8.5 | 1.58 | 0.02211 | -0.097 | 71.472
9 | 1.605 | 0.02393 | -0.097 | 67.08
9.5 | 1.614 | 0.02562 | -0.097 | 62.996
10 | 1.597 | 0.02782 | -0.098 | 57.411
10.5 | 1.531 | 0.03081 | -0.098 | 49.695
11 | 1.252 | 0.03516 | -0.098 | 35.615
11.5 | 0.996 | 0.04066 | -0.098 | 24.506
12 | 1.028 | 0.04136 | -0.098 | 24.851
12.5 | 1.058 | 0.04204 | -0.099 | 25.171
13 | 1.083 | 0.04747 | -0.099 | 22.812
13.5 | 1.106 | 0.05419 | -0.098 | 20.413
14 | 1.138 | 0.05348 | -0.099 | 21.288
14.5 | 1.163 | 0.05961 | -0.099 | 19.503

## 104. Re 8M Mach 0.50 (2)
BIGFOIL.COM POLAR EXPORT
NACA63-617 a=0.5
NACA63-617 a=0.5 |  |  |  | Cl Max: | 1.5679 | at alpha= | 16 | deg
XFOIL ncrit=9 |  |  |  | L/D Max: | 205.846 | at alpha= | 4.5 | deg
Re: | 8000000 |  |  | Cd Min: | 0.1965 | at alpha= | 20 | deg
Mach: | 0.5 |  |  | Cl=0 at alpha= | -3.9966 | deg
|  |  |  | @ Cl=0.1, Cd= | 0.0061816
|  |  |  | @ Cl=0.4, Cd= | 0.0052603
|  |  |  | @ Cl=0.6, Cd= | 0.0047472
alpha (deg) | Cl | Cd | Cm | Cl/Cd
-14 | -0.4532 | 0.1074 | -0.0648 | -4.2197
-13.5 | -0.5608 | 0.08449 | -0.0846 | -6.6375
-13 | -0.5595 | 0.07652 | -0.0901 | -7.3118
-12.5 | -0.583 | 0.06598 | -0.0977 | -8.836
-12 | -0.5996 | 0.05585 | -0.1045 | -10.7359
-11.5 | -0.6195 | 0.04594 | -0.1117 | -13.485
-11 | -0.6404 | 0.03718 | -0.1175 | -17.2243
-10.5 | -0.6727 | 0.02847 | -0.1228 | -23.6284
-10 | -0.7076 | 0.02167 | -0.1237 | -32.6534
-9.5 | -0.7483 | 0.01702 | -0.1157 | -43.9659
-9 | -0.7577 | 0.01109 | -0.1082 | -68.3228
-8.5 | -0.682 | 0.00996 | -0.1039 | -68.4739
-8 | -0.6041 | 0.00932 | -0.1012 | -64.8176
-7.5 | -0.5287 | 0.00859 | -0.0991 | -61.5483
-7 | -0.4512 | 0.00818 | -0.0977 | -55.1589
-6.5 | -0.375 | 0.00779 | -0.0966 | -48.1386
-6 | -0.299 | 0.00746 | -0.096 | -40.0804
-5.5 | -0.2237 | 0.00713 | -0.0956 | -31.3745
-5 | -0.1488 | 0.00687 | -0.0955 | -21.6594
-4.5 | -0.0745 | 0.00664 | -0.0956 | -11.2199
-4 | -0.0005 | 0.00643 | -0.0959 | -0.07776
-3.5 | 0.0733 | 0.00624 | -0.0964 | 11.7468
-3 | 0.1465 | 0.00608 | -0.0971 | 24.0954
-2.5 | 0.2191 | 0.00585 | -0.0978 | 37.453
-2 | 0.2917 | 0.00561 | -0.0987 | 51.9964
-1.5 | 0.3636 | 0.0054 | -0.0997 | 67.3333
-0.5 | 0.5069 | 0.00485 | -0.1018 | 104.5155
0 | 0.5793 | 0.00473 | -0.103 | 122.4736
0.5 | 0.6517 | 0.00479 | -0.104 | 136.0543
1 | 0.7247 | 0.00481 | -0.1052 | 150.6653
1.5 | 0.797 | 0.00492 | -0.1062 | 161.9919
2 | 0.8701 | 0.005 | -0.1072 | 174.02
2.5 | 0.9423 | 0.00515 | -0.108 | 182.9709
3 | 1.0144 | 0.00533 | -0.1087 | 190.3189
3.5 | 1.0872 | 0.00547 | -0.1093 | 198.7569
4 | 1.1589 | 0.00568 | -0.1097 | 204.0317
4.5 | 1.2289 | 0.00597 | -0.1096 | 205.8459
5 | 1.2948 | 0.00641 | -0.1088 | 201.9969
5.5 | 1.3602 | 0.0068 | -0.1077 | 200.0294
6 | 1.414 | 0.00746 | -0.1048 | 189.5442
6.5 | 1.419 | 0.00879 | -0.0942 | 161.4334
7 | 1.4014 | 0.01147 | -0.0827 | 122.1796
7.5 | 1.3862 | 0.01496 | -0.0733 | 92.6604
8.5 | 1.3896 | 0.02197 | -0.0614 | 63.2499
9 | 1.3904 | 0.02614 | -0.0563 | 53.1905
9.5 | 1.3974 | 0.03028 | -0.0522 | 46.1493
10 | 1.4085 | 0.03439 | -0.0486 | 40.9567
10.5 | 1.4112 | 0.03921 | -0.045 | 35.9908
11 | 1.4138 | 0.04436 | -0.042 | 31.8711
11.5 | 1.4282 | 0.04894 | -0.0397 | 29.1827
12 | 1.4473 | 0.05337 | -0.0377 | 27.1182
12.5 | 1.4668 | 0.05802 | -0.036 | 25.2809
13 | 1.4882 | 0.06271 | -0.0347 | 23.7315
13.5 | 1.5056 | 0.06798 | -0.0336 | 22.1477
14 | 1.5245 | 0.07334 | -0.0329 | 20.7867
14.5 | 1.5386 | 0.07942 | -0.0326 | 19.373
15 | 1.5538 | 0.08563 | -0.0326 | 18.1455
15.5 | 1.563 | 0.09275 | -0.0332 | 16.8518
16 | 1.5679 | 0.10059 | -0.0345 | 15.587
16.5 | 1.5643 | 0.10968 | -0.0368 | 14.2624
17 | 1.5505 | 0.12026 | -0.0405 | 12.8929
17.5 | 1.5311 | 0.13187 | -0.0455 | 11.6107
18 | 1.5084 | 0.14419 | -0.0517 | 10.4612
18.5 | 1.4837 | 0.15712 | -0.0592 | 9.4431
19 | 1.4607 | 0.17023 | -0.0674 | 8.5807
19.5 | 1.4395 | 0.18333 | -0.0762 | 7.852
20 | 1.4206 | 0.1965 | -0.0854 | 7.2295

## 105. Re 10M Mach 0.00 (1)
BIGFOIL.COM POLAR EXPORT
NACA63-617 a=0.5
NACA63-617 a=0.5 |  |  |  | Cl Max: | 1.752 | at alpha= | 14 | deg
JavaFoil+Calcfoil stall+Eppler ext transition |  |  |  | L/D Max: | 141.491 | at alpha= | 4 | deg
Re: | 10000000 |  |  | Cd Min: | 0.00488 | at alpha= | -5.5 | deg
Mach: | 0 |  |  | Cl=0 at alpha= | -3.9194 | deg
|  |  |  | @ Cl=0.1, Cd= | 0.00632
|  |  |  | @ Cl=0.4, Cd= | 0.005521
|  |  |  | @ Cl=0.6, Cd= | 0.005644
alpha (deg) | Cl | Cd | Cm | Cl/Cd
-18 | -0.707 | 0.11955 | -0.037 | -5.916
-17.5 | -0.72 | 0.11169 | -0.038 | -6.448
-17 | -0.73 | 0.10609 | -0.039 | -6.879
-16.5 | -0.74 | 0.09827 | -0.04 | -7.527
-16 | -0.748 | 0.08993 | -0.042 | -8.32
-15.5 | -0.751 | 0.08598 | -0.042 | -8.731
-15 | -0.767 | 0.06804 | -0.047 | -11.273
-14.5 | -0.782 | 0.05233 | -0.05 | -14.943
-14 | -0.79 | 0.04095 | -0.053 | -19.298
-13.5 | -0.793 | 0.03247 | -0.055 | -24.408
-13 | -0.794 | 0.02451 | -0.058 | -32.4
-12.5 | -0.791 | 0.01848 | -0.06 | -42.821
-12 | -0.779 | 0.01502 | -0.061 | -51.904
-11.5 | -0.763 | 0.01241 | -0.063 | -61.464
-11 | -0.739 | 0.01006 | -0.064 | -73.466
-10.5 | -0.717 | 0.00917 | -0.066 | -78.23
-10 | -0.676 | 0.00874 | -0.067 | -77.373
-9.5 | -0.632 | 0.00831 | -0.067 | -76.059
-9 | -0.585 | 0.00803 | -0.068 | -72.845
-8.5 | -0.535 | 0.00564 | -0.069 | -94.798
-8 | -0.482 | 0.00554 | -0.069 | -87.142
-7.5 | -0.428 | 0.00525 | -0.07 | -81.524
-7 | -0.371 | 0.00505 | -0.07 | -73.414
-6.5 | -0.312 | 0.00499 | -0.071 | -62.607
-6 | -0.253 | 0.00493 | -0.071 | -51.261
-5.5 | -0.193 | 0.00488 | -0.072 | -39.47
-5 | -0.132 | 0.00662 | -0.072 | -19.968
-4.5 | -0.071 | 0.00656 | -0.073 | -10.855
-4 | -0.01 | 0.00643 | -0.074 | -1.52
-3.5 | 0.052 | 0.00632 | -0.074 | 8.196
-3 | 0.114 | 0.00632 | -0.075 | 17.988
-2.5 | 0.175 | 0.00604 | -0.075 | 29.036
-2 | 0.238 | 0.00585 | -0.076 | 40.674
-1.5 | 0.3 | 0.00564 | -0.077 | 53.165
-1 | 0.362 | 0.00557 | -0.077 | 64.903
-0.5 | 0.424 | 0.00549 | -0.078 | 77.18
0 | 0.485 | 0.00551 | -0.078 | 88.066
0.5 | 0.547 | 0.00555 | -0.079 | 98.559
1 | 0.609 | 0.00566 | -0.08 | 107.57
1.5 | 0.67 | 0.00577 | -0.08 | 116.265
2 | 0.732 | 0.00588 | -0.081 | 124.426
2.5 | 0.794 | 0.00605 | -0.081 | 131.084
3 | 0.855 | 0.00631 | -0.082 | 135.599
3.5 | 0.911 | 0.00648 | -0.083 | 140.672
4 | 0.971 | 0.00687 | -0.083 | 141.491
4.5 | 1.025 | 0.00739 | -0.083 | 138.667
5 | 1.08 | 0.00785 | -0.083 | 137.615
5.5 | 1.135 | 0.00839 | -0.084 | 135.363
6 | 1.19 | 0.00894 | -0.084 | 133.154
6.5 | 1.243 | 0.00973 | -0.084 | 127.815
7 | 1.294 | 0.01064 | -0.085 | 121.63
7.5 | 1.344 | 0.01165 | -0.085 | 115.399
8 | 1.393 | 0.01252 | -0.085 | 111.341
8.5 | 1.441 | 0.01326 | -0.086 | 108.705
9 | 1.485 | 0.01505 | -0.086 | 98.612
9.5 | 1.527 | 0.01587 | -0.086 | 96.251
10 | 1.568 | 0.01653 | -0.087 | 94.86
10.5 | 1.606 | 0.01746 | -0.087 | 92.01
11 | 1.64 | 0.01838 | -0.087 | 89.243
11.5 | 1.67 | 0.01943 | -0.088 | 85.948
12 | 1.695 | 0.0205 | -0.088 | 82.703
12.5 | 1.717 | 0.0216 | -0.088 | 79.486
13 | 1.733 | 0.02281 | -0.089 | 75.981
13.5 | 1.746 | 0.02408 | -0.089 | 72.506
14 | 1.752 | 0.02557 | -0.089 | 68.523
14.5 | 1.752 | 0.02713 | -0.09 | 64.565
15 | 1.746 | 0.02877 | -0.09 | 60.685
15.5 | 1.736 | 0.03056 | -0.09 | 56.794
16 | 1.72 | 0.03243 | -0.091 | 53.048
16.5 | 1.7 | 0.03463 | -0.091 | 49.103
17 | 1.676 | 0.03678 | -0.091 | 45.577
17.5 | 1.649 | 0.03895 | -0.091 | 42.321
18 | 1.616 | 0.04198 | -0.091 | 38.504
18.5 | 1.582 | 0.04471 | -0.092 | 35.391
19 | 1.545 | 0.04799 | -0.092 | 32.192

## 106. Re 10M Mach 0.00 (2)
BIGFOIL.COM POLAR EXPORT
NACA63-617 a=0.5
NACA63-617 a=0.5 |  |  |  | Cl Max: | 1.7559 | at alpha= | 20 | deg
XFOIL ncrit=9 |  |  |  | L/D Max: | 191.297 | at alpha= | 5 | deg
Re: | 10000000 |  |  | Cd Min: | 0.0753 | at alpha= | 20 | deg
Mach: | 0 |  |  | Cl=0 at alpha= | -3.9783 | deg
|  |  |  | @ Cl=0.1, Cd= | 0.0055343
|  |  |  | @ Cl=0.4, Cd= | 0.0045591
|  |  |  | @ Cl=0.6, Cd= | 0.0043528
alpha (deg) | Cl | Cd | Cm | Cl/Cd
-20 | -1.3451 | 0.04402 | -0.085 | -30.5566
-19.5 | -1.3544 | 0.03775 | -0.0878 | -35.8781
-19 | -1.361 | 0.03214 | -0.0898 | -42.346
-18.5 | -1.3674 | 0.02716 | -0.0906 | -50.3461
-18 | -1.3628 | 0.02371 | -0.0901 | -57.4779
-17.5 | -1.3555 | 0.02108 | -0.0881 | -64.3027
-17 | -1.3487 | 0.0191 | -0.0844 | -70.6126
-16.5 | -1.342 | 0.0178 | -0.0785 | -75.3933
-16 | -1.3078 | 0.01676 | -0.0764 | -78.031
-15.5 | -1.2696 | 0.01573 | -0.0747 | -80.712
-15 | -1.2262 | 0.01487 | -0.0735 | -82.4613
-14.5 | -1.1804 | 0.01405 | -0.0726 | -84.0142
-14 | -1.1328 | 0.01326 | -0.0719 | -85.4299
-13.5 | -1.0829 | 0.01258 | -0.0715 | -86.0811
-13 | -1.0318 | 0.01194 | -0.0712 | -86.4154
-12.5 | -0.9793 | 0.01134 | -0.071 | -86.358
-12 | -0.9258 | 0.01082 | -0.071 | -85.5638
-11.5 | -0.8713 | 0.01033 | -0.0711 | -84.3466
-11 | -0.8161 | 0.00988 | -0.0713 | -82.6012
-10.5 | -0.7606 | 0.00943 | -0.0715 | -80.6575
-10 | -0.7048 | 0.00895 | -0.0717 | -78.7486
-9.5 | -0.6508 | 0.00815 | -0.0718 | -79.8528
-9 | -0.5934 | 0.00783 | -0.0722 | -75.7854
-8.5 | -0.5352 | 0.00754 | -0.0728 | -70.9814
-8 | -0.4768 | 0.00729 | -0.0733 | -65.4047
-7.5 | -0.4183 | 0.00705 | -0.074 | -59.3333
-7 | -0.3593 | 0.00685 | -0.0746 | -52.4526
-6.5 | -0.3003 | 0.00662 | -0.0753 | -45.3625
-6 | -0.241 | 0.00645 | -0.076 | -37.3643
-5.5 | -0.1816 | 0.00627 | -0.0768 | -28.9633
-5 | -0.1219 | 0.00611 | -0.0776 | -19.9509
-4.5 | -0.0623 | 0.00594 | -0.0784 | -10.4882
-4 | -0.0026 | 0.0058 | -0.0792 | -0.44828
-3.5 | 0.0573 | 0.00567 | -0.08 | 10.1058
-3 | 0.1171 | 0.00548 | -0.0809 | 21.3686
-2.5 | 0.1767 | 0.00528 | -0.0818 | 33.4659
-2 | 0.2364 | 0.00513 | -0.0827 | 46.0819
-1.5 | 0.2963 | 0.00491 | -0.0837 | 60.3462
-1 | 0.3558 | 0.0047 | -0.0846 | 75.7021
-0.5 | 0.4154 | 0.00451 | -0.0856 | 92.1064
0 | 0.4749 | 0.00429 | -0.0866 | 110.6993
0.5 | 0.5348 | 0.00429 | -0.0876 | 124.662
1 | 0.5944 | 0.00435 | -0.0885 | 136.6437
1.5 | 0.6541 | 0.00438 | -0.0895 | 149.3379
2 | 0.7137 | 0.00445 | -0.0905 | 160.382
2.5 | 0.7729 | 0.00455 | -0.0914 | 169.8681
3 | 0.8319 | 0.00467 | -0.0923 | 178.137
3.5 | 0.8903 | 0.00485 | -0.0931 | 183.567
4 | 0.9482 | 0.00504 | -0.0939 | 188.1349
4.5 | 1.0054 | 0.00527 | -0.0946 | 190.778
5 | 1.0617 | 0.00555 | -0.0951 | 191.2973
5.5 | 1.1165 | 0.00589 | -0.0955 | 189.5586
6 | 1.1627 | 0.0068 | -0.0947 | 170.9853
6.5 | 1.2072 | 0.00766 | -0.0935 | 157.5979
7 | 1.2533 | 0.00828 | -0.0925 | 151.3647
7.5 | 1.2959 | 0.00896 | -0.0909 | 144.6317
8 | 1.3362 | 0.0096 | -0.0888 | 139.1875
8.5 | 1.366 | 0.01028 | -0.0849 | 132.8794
9 | 1.3749 | 0.01102 | -0.0774 | 124.7641
9.5 | 1.3917 | 0.01237 | -0.0725 | 112.5061
10 | 1.4083 | 0.01405 | -0.0681 | 100.2349
10.5 | 1.4287 | 0.01578 | -0.0646 | 90.5387
11 | 1.4515 | 0.01752 | -0.0617 | 82.8482
11.5 | 1.4755 | 0.01932 | -0.0593 | 76.3716
12 | 1.5004 | 0.02114 | -0.0572 | 70.9745
12.5 | 1.5219 | 0.02326 | -0.0549 | 65.4299
13 | 1.5458 | 0.02535 | -0.0531 | 60.9783
13.5 | 1.5664 | 0.02778 | -0.0513 | 56.3859
14 | 1.5883 | 0.03022 | -0.0498 | 52.5579
14.5 | 1.6064 | 0.03304 | -0.0482 | 48.6199
15 | 1.6263 | 0.0358 | -0.0469 | 45.4274
15.5 | 1.6461 | 0.03865 | -0.0457 | 42.5899
16 | 1.6621 | 0.04188 | -0.0446 | 39.6872
16.5 | 1.679 | 0.04516 | -0.0437 | 37.1789
17 | 1.6906 | 0.04902 | -0.0428 | 34.488
17.5 | 1.704 | 0.05286 | -0.0423 | 32.2361
18 | 1.7176 | 0.05676 | -0.042 | 30.2607
18.5 | 1.7284 | 0.06107 | -0.0418 | 28.3019
19 | 1.7375 | 0.06569 | -0.0419 | 26.45
19.5 | 1.7485 | 0.07021 | -0.0422 | 24.9039
20 | 1.7559 | 0.0753 | -0.0428 | 23.3187

## 107. Re 10M Mach 0.10 (1)
BIGFOIL.COM POLAR EXPORT
NACA63-617 a=0.5
NACA63-617 a=0.5 |  |  |  | Cl Max: | 1.746 | at alpha= | 14 | deg
JavaFoil+Calcfoil stall+Eppler ext transition |  |  |  | L/D Max: | 141.303 | at alpha= | 4 | deg
Re: | 10000000 |  |  | Cd Min: | 0.00489 | at alpha= | -5.5 | deg
Mach: | 0.1 |  |  | Cl=0 at alpha= | -3.9194 | deg
|  |  |  | @ Cl=0.1, Cd= | 0.0063223
|  |  |  | @ Cl=0.4, Cd= | 0.0055406
|  |  |  | @ Cl=0.6, Cd= | 0.0056387
alpha (deg) | Cl | Cd | Cm | Cl/Cd
-17.5 | -0.683 | 0.11555 | -0.038 | -5.912
-17 | -0.696 | 0.10983 | -0.038 | -6.338
-16.5 | -0.709 | 0.10246 | -0.039 | -6.917
-16 | -0.72 | 0.09467 | -0.041 | -7.601
-15.5 | -0.725 | 0.09034 | -0.041 | -8.03
-15 | -0.739 | 0.07596 | -0.045 | -9.73
-14.5 | -0.752 | 0.06254 | -0.048 | -12.016
-14 | -0.767 | 0.0468 | -0.052 | -16.397
-13.5 | -0.775 | 0.03633 | -0.055 | -21.321
-13 | -0.776 | 0.02841 | -0.057 | -27.32
-12.5 | -0.778 | 0.02059 | -0.059 | -37.802
-12 | -0.771 | 0.01596 | -0.061 | -48.303
-11.5 | -0.756 | 0.01314 | -0.063 | -57.56
-11 | -0.735 | 0.01129 | -0.064 | -65.079
-10.5 | -0.709 | 0.01047 | -0.066 | -67.765
-10 | -0.677 | 0.00876 | -0.067 | -77.28
-9.5 | -0.633 | 0.00841 | -0.068 | -75.322
-9 | -0.586 | 0.0081 | -0.068 | -72.397
-8.5 | -0.537 | 0.00773 | -0.069 | -69.402
-8 | -0.484 | 0.00555 | -0.069 | -87.231
-7.5 | -0.429 | 0.00527 | -0.07 | -81.502
-7 | -0.372 | 0.00507 | -0.071 | -73.455
-6.5 | -0.314 | 0.005 | -0.071 | -62.687
-6 | -0.254 | 0.00494 | -0.072 | -51.445
-5.5 | -0.194 | 0.00489 | -0.072 | -39.629
-5 | -0.133 | 0.00664 | -0.073 | -20.02
-4.5 | -0.072 | 0.00657 | -0.073 | -10.886
-4 | -0.01 | 0.00644 | -0.074 | -1.526
-3.5 | 0.052 | 0.00633 | -0.075 | 8.223
-3 | 0.114 | 0.00632 | -0.075 | 18.052
-2.5 | 0.176 | 0.00605 | -0.076 | 29.13
-2 | 0.239 | 0.00586 | -0.076 | 40.817
-1.5 | 0.301 | 0.00564 | -0.077 | 53.398
-1 | 0.363 | 0.00557 | -0.078 | 65.202
-0.5 | 0.426 | 0.00552 | -0.078 | 77.079
0 | 0.488 | 0.0055 | -0.079 | 88.747
0.5 | 0.55 | 0.00555 | -0.079 | 99.06
1 | 0.612 | 0.00566 | -0.08 | 108.105
1.5 | 0.674 | 0.00577 | -0.081 | 116.719
2 | 0.736 | 0.00588 | -0.081 | 125.032
2.5 | 0.798 | 0.00611 | -0.082 | 130.573
3 | 0.859 | 0.00631 | -0.082 | 136.17
3.5 | 0.915 | 0.00648 | -0.083 | 141.269
4 | 0.976 | 0.00691 | -0.084 | 141.303
4.5 | 1.029 | 0.00744 | -0.083 | 138.325
5 | 1.085 | 0.00792 | -0.084 | 136.976
5.5 | 1.14 | 0.00845 | -0.084 | 134.961
6 | 1.195 | 0.00902 | -0.084 | 132.497
6.5 | 1.249 | 0.00984 | -0.085 | 126.936
7 | 1.3 | 0.01077 | -0.085 | 120.674
7.5 | 1.35 | 0.0118 | -0.085 | 114.356
8 | 1.399 | 0.01267 | -0.086 | 110.425
8.5 | 1.447 | 0.01341 | -0.086 | 107.92
9 | 1.49 | 0.01524 | -0.086 | 97.784
9.5 | 1.533 | 0.01607 | -0.087 | 95.375
10 | 1.573 | 0.01676 | -0.087 | 93.87
10.5 | 1.61 | 0.01769 | -0.087 | 91.014
11 | 1.644 | 0.01866 | -0.088 | 88.102
11.5 | 1.672 | 0.01971 | -0.088 | 84.839
12 | 1.697 | 0.02082 | -0.088 | 81.489
12.5 | 1.716 | 0.02201 | -0.089 | 77.981
13 | 1.732 | 0.02322 | -0.089 | 74.587
13.5 | 1.742 | 0.0246 | -0.089 | 70.804
14 | 1.746 | 0.02605 | -0.09 | 67.017
14.5 | 1.742 | 0.02766 | -0.09 | 62.978
15 | 1.733 | 0.02938 | -0.09 | 59
15.5 | 1.719 | 0.0314 | -0.091 | 54.729
16 | 1.7 | 0.03321 | -0.091 | 51.172
16.5 | 1.675 | 0.03549 | -0.091 | 47.195
17 | 1.646 | 0.03778 | -0.091 | 43.571
17.5 | 1.613 | 0.04022 | -0.092 | 40.113
18 | 1.576 | 0.04343 | -0.092 | 36.289
18.5 | 1.537 | 0.04595 | -0.092 | 33.447
19 | 1.493 | 0.0496 | -0.092 | 30.108

## 108. Re 10M Mach 0.10 (2)
BIGFOIL.COM POLAR EXPORT
NACA63-617 a=0.5
NACA63-617 a=0.5 |  |  |  | Cl Max: | 1.7483 | at alpha= | 20 | deg
XFOIL ncrit=9 |  |  |  | L/D Max: | 191.939 | at alpha= | 5 | deg
Re: | 10000000 |  |  | Cd Min: | 0.07877 | at alpha= | 20 | deg
Mach: | 0.1 |  |  | Cl=0 at alpha= | -3.9792 | deg
|  |  |  | @ Cl=0.1, Cd= | 0.0055467
|  |  |  | @ Cl=0.4, Cd= | 0.0045779
|  |  |  | @ Cl=0.6, Cd= | 0.0043608
alpha (deg) | Cl | Cd | Cm | Cl/Cd
-20 | -1.2886 | 0.05274 | -0.0827 | -24.4331
-19.5 | -1.3072 | 0.04482 | -0.087 | -29.1656
-19 | -1.3246 | 0.03763 | -0.0903 | -35.2006
-18.5 | -1.3401 | 0.03115 | -0.0926 | -43.0209
-18 | -1.3405 | 0.02668 | -0.0931 | -50.2436
-17.5 | -1.3368 | 0.02321 | -0.0923 | -57.5959
-17 | -1.3312 | 0.02055 | -0.0899 | -64.7786
-16.5 | -1.3281 | 0.01864 | -0.085 | -71.25
-16 | -1.3101 | 0.01751 | -0.0802 | -74.8201
-15.5 | -1.2755 | 0.01634 | -0.0779 | -78.06
-15 | -1.2337 | 0.01538 | -0.0763 | -80.2146
-14.5 | -1.1889 | 0.01448 | -0.0751 | -82.1064
-14 | -1.1415 | 0.01363 | -0.0742 | -83.7491
-13.5 | -1.0917 | 0.01289 | -0.0735 | -84.6936
-13 | -1.0404 | 0.0122 | -0.073 | -85.2787
-12.5 | -0.9877 | 0.01156 | -0.0727 | -85.4412
-12 | -0.9338 | 0.01099 | -0.0725 | -84.9682
-11.5 | -0.8789 | 0.01047 | -0.0724 | -83.9446
-10.5 | -0.7669 | 0.00956 | -0.0726 | -80.2197
-10 | -0.7106 | 0.00906 | -0.0727 | -78.4327
-9.5 | -0.6557 | 0.00831 | -0.0728 | -78.9049
-9 | -0.5981 | 0.00791 | -0.0731 | -75.6131
-8.5 | -0.5397 | 0.00758 | -0.0736 | -71.2005
-8 | -0.4806 | 0.00733 | -0.0741 | -65.5662
-7.5 | -0.4216 | 0.00708 | -0.0746 | -59.548
-7 | -0.3621 | 0.00687 | -0.0753 | -52.7074
-6.5 | -0.3025 | 0.00664 | -0.0759 | -45.5572
-6 | -0.2428 | 0.00647 | -0.0766 | -37.527
-5.5 | -0.1829 | 0.00629 | -0.0773 | -29.0779
-5 | -0.1228 | 0.00612 | -0.0781 | -20.0654
-4.5 | -0.0627 | 0.00595 | -0.0789 | -10.5378
-4 | -0.0025 | 0.00582 | -0.0797 | -0.42955
-3.5 | 0.0577 | 0.00568 | -0.0805 | 10.1585
-3 | 0.118 | 0.00549 | -0.0814 | 21.4936
-2.5 | 0.1781 | 0.0053 | -0.0823 | 33.6038
-2 | 0.2381 | 0.00514 | -0.0832 | 46.323
-1 | 0.3583 | 0.00471 | -0.0851 | 76.0722
-0.5 | 0.4183 | 0.00452 | -0.0861 | 92.5442
0 | 0.4781 | 0.0043 | -0.0871 | 111.186
0.5 | 0.5384 | 0.00429 | -0.0881 | 125.5012
1 | 0.5985 | 0.00436 | -0.0891 | 137.2706
1.5 | 0.6586 | 0.00439 | -0.09 | 150.0228
2 | 0.7186 | 0.00446 | -0.091 | 161.1211
2.5 | 0.7783 | 0.00456 | -0.0919 | 170.6798
3 | 0.8376 | 0.00468 | -0.0928 | 178.9744
3.5 | 0.8965 | 0.00486 | -0.0936 | 184.465
4 | 0.9548 | 0.00506 | -0.0944 | 188.6957
4.5 | 1.0124 | 0.00529 | -0.0951 | 191.38
5 | 1.0691 | 0.00557 | -0.0956 | 191.939
5.5 | 1.1243 | 0.00591 | -0.096 | 190.2369
6 | 1.1708 | 0.0068 | -0.0951 | 172.1765
6.5 | 1.2147 | 0.00771 | -0.0937 | 157.5486
7 | 1.2607 | 0.00835 | -0.0926 | 150.982
7.5 | 1.3024 | 0.00905 | -0.0907 | 143.9116
8 | 1.3416 | 0.0097 | -0.0884 | 138.3093
8.5 | 1.3612 | 0.01043 | -0.0824 | 130.5081
9.5 | 1.3922 | 0.01274 | -0.0713 | 109.2779
10 | 1.4083 | 0.01454 | -0.067 | 96.8569
10.5 | 1.4284 | 0.01637 | -0.0635 | 87.2572
11 | 1.451 | 0.0182 | -0.0607 | 79.7253
11.5 | 1.4756 | 0.02003 | -0.0583 | 73.6695
12 | 1.5007 | 0.02192 | -0.0561 | 68.4626
12.5 | 1.5216 | 0.02416 | -0.0539 | 62.9801
13 | 1.5454 | 0.02636 | -0.0521 | 58.6267
13.5 | 1.5663 | 0.02885 | -0.0503 | 54.2912
14 | 1.5884 | 0.03137 | -0.0488 | 50.6344
14.5 | 1.6067 | 0.03424 | -0.0472 | 46.9246
15 | 1.6259 | 0.03716 | -0.0459 | 43.754
15.5 | 1.6437 | 0.04027 | -0.0446 | 40.817
16 | 1.659 | 0.0437 | -0.0435 | 37.9634
16.5 | 1.6748 | 0.0472 | -0.0426 | 35.4831
17 | 1.686 | 0.05123 | -0.0418 | 32.9104
17.5 | 1.702 | 0.0549 | -0.0413 | 31.0018
18 | 1.7161 | 0.05884 | -0.041 | 29.1655
18.5 | 1.7246 | 0.06356 | -0.0409 | 27.1334
19 | 1.7325 | 0.06848 | -0.0411 | 25.2994
19.5 | 1.7419 | 0.07338 | -0.0416 | 23.7381
20 | 1.7483 | 0.07877 | -0.0424 | 22.195

## 109. Re 10M Mach 0.25 (1)
BIGFOIL.COM POLAR EXPORT
NACA63-617 a=0.5
NACA63-617 a=0.5 |  |  |  | Cl Max: | 1.708 | at alpha= | 13 | deg
JavaFoil+Calcfoil stall+Eppler ext transition |  |  |  | L/D Max: | 140.474 | at alpha= | 4 | deg
Re: | 10000000 |  |  | Cd Min: | 0.00492 | at alpha= | -5.5 | deg
Mach: | 0.25 |  |  | Cl=0 at alpha= | -3.9219 | deg
|  |  |  | @ Cl=0.1, Cd= | 0.0063881
|  |  |  | @ Cl=0.4, Cd= | 0.005617
|  |  |  | @ Cl=0.6, Cd= | 0.0057156
alpha (deg) | Cl | Cd | Cm | Cl/Cd
-16.5 | -0.45 | 0.12024 | -0.035 | -3.742
-16 | -0.491 | 0.11398 | -0.036 | -4.304
-15.5 | -0.527 | 0.10718 | -0.036 | -4.92
-15 | -0.56 | 0.0999 | -0.038 | -5.603
-14.5 | -0.588 | 0.09068 | -0.04 | -6.488
-14 | -0.611 | 0.0829 | -0.042 | -7.376
-13.5 | -0.63 | 0.07502 | -0.044 | -8.395
-13 | -0.649 | 0.06183 | -0.048 | -10.505
-12.5 | -0.673 | 0.04451 | -0.054 | -15.118
-12 | -0.688 | 0.03166 | -0.058 | -21.732
-11.5 | -0.699 | 0.02128 | -0.061 | -32.834
-11 | -0.692 | 0.01675 | -0.063 | -41.328
-10.5 | -0.685 | 0.01215 | -0.066 | -56.375
-10 | -0.662 | 0.00977 | -0.068 | -67.699
-9.5 | -0.636 | 0.00891 | -0.07 | -71.373
-9 | -0.592 | 0.00857 | -0.07 | -69.138
-8.5 | -0.544 | 0.00814 | -0.071 | -66.903
-8 | -0.493 | 0.00773 | -0.071 | -63.795
-7.5 | -0.438 | 0.00527 | -0.072 | -83.161
-7 | -0.381 | 0.0052 | -0.073 | -73.278
-6.5 | -0.321 | 0.00505 | -0.073 | -63.524
-6 | -0.26 | 0.00498 | -0.074 | -52.265
-5.5 | -0.199 | 0.00492 | -0.074 | -40.38
-5 | -0.136 | 0.00672 | -0.075 | -20.301
-4.5 | -0.073 | 0.00665 | -0.075 | -11.036
-4 | -0.01 | 0.00651 | -0.076 | -1.55
-3.5 | 0.054 | 0.00641 | -0.077 | 8.344
-3 | 0.117 | 0.00638 | -0.077 | 18.371
-2.5 | 0.181 | 0.00613 | -0.078 | 29.548
-2 | 0.246 | 0.00596 | -0.078 | 41.22
-1.5 | 0.31 | 0.00569 | -0.079 | 54.374
-1 | 0.374 | 0.00565 | -0.08 | 66.117
-0.5 | 0.437 | 0.00557 | -0.08 | 78.47
0 | 0.501 | 0.00556 | -0.081 | 90.201
0.5 | 0.565 | 0.00565 | -0.082 | 99.956
1 | 0.629 | 0.00577 | -0.082 | 109.029
1.5 | 0.692 | 0.00589 | -0.083 | 117.463
2 | 0.756 | 0.00605 | -0.083 | 124.974
2.5 | 0.82 | 0.00623 | -0.084 | 131.515
3 | 0.883 | 0.00648 | -0.085 | 136.317
3.5 | 0.94 | 0.00672 | -0.085 | 139.939
4 | 0.996 | 0.00709 | -0.085 | 140.474
4.5 | 1.052 | 0.00774 | -0.085 | 136.014
5 | 1.11 | 0.00829 | -0.086 | 133.9
5.5 | 1.167 | 0.00886 | -0.086 | 131.681
6 | 1.223 | 0.00949 | -0.086 | 128.83
6.5 | 1.277 | 0.01044 | -0.087 | 122.39
7 | 1.329 | 0.01152 | -0.087 | 115.36
7.5 | 1.38 | 0.01261 | -0.087 | 109.445
8 | 1.429 | 0.01353 | -0.088 | 105.623
8.5 | 1.477 | 0.01441 | -0.088 | 102.472
9 | 1.519 | 0.01635 | -0.088 | 92.869
9.5 | 1.56 | 0.01732 | -0.089 | 90.03
10 | 1.597 | 0.01815 | -0.089 | 87.99
10.5 | 1.632 | 0.0192 | -0.089 | 84.961
11 | 1.661 | 0.02036 | -0.09 | 81.543
11.5 | 1.682 | 0.02156 | -0.09 | 78.001
12 | 1.697 | 0.02296 | -0.091 | 73.922
12.5 | 1.706 | 0.02441 | -0.091 | 69.876
13 | 1.708 | 0.02587 | -0.091 | 65.999
13.5 | 1.702 | 0.02748 | -0.091 | 61.935
14 | 1.686 | 0.02937 | -0.092 | 57.395
14.5 | 1.658 | 0.03149 | -0.092 | 52.655
15 | 1.621 | 0.03387 | -0.092 | 47.851
15.5 | 1.575 | 0.0364 | -0.093 | 43.263
16 | 1.52 | 0.03924 | -0.093 | 38.737
16.5 | 1.457 | 0.04238 | -0.093 | 34.369
17 | 1.386 | 0.04544 | -0.093 | 30.502
17.5 | 1.308 | 0.04959 | -0.093 | 26.371
18 | 1.223 | 0.05447 | -0.093 | 22.448

## 110. Re 10M Mach 0.25 (2)
BIGFOIL.COM POLAR EXPORT
NACA63-617 a=0.5
NACA63-617 a=0.5 |  |  |  | Cl Max: | 1.7148 | at alpha= | 20 | deg
XFOIL ncrit=9 |  |  |  | L/D Max: | 195.44 | at alpha= | 5 | deg
Re: | 10000000 |  |  | Cd Min: | 0.18184 | at alpha= | -20 | deg
Mach: | 0.25 |  |  | Cl=0 at alpha= | -3.9817 | deg
|  |  |  | @ Cl=0.1, Cd= | 0.0056226
|  |  |  | @ Cl=0.4, Cd= | 0.0046715
|  |  |  | @ Cl=0.6, Cd= | 0.0043695
alpha (deg) | Cl | Cd | Cm | Cl/Cd
-20 | -0.6146 | 0.18184 | -0.0026 | -3.3799
-19.5 | -0.618 | 0.17046 | -0.0098 | -3.6255
-18.5 | -1.0555 | 0.07484 | -0.0768 | -14.1034
-18 | -1.1179 | 0.05906 | -0.0882 | -18.9282
-17.5 | -1.1662 | 0.04707 | -0.0961 | -24.7759
-17 | -1.1995 | 0.03795 | -0.1009 | -31.6074
-16.5 | -1.219 | 0.0308 | -0.1037 | -39.5779
-16 | -1.2195 | 0.02601 | -0.1043 | -46.8858
-15.5 | -1.2263 | 0.0218 | -0.1027 | -56.2523
-15 | -1.2243 | 0.01925 | -0.0983 | -63.6
-14.5 | -1.216 | 0.01764 | -0.0918 | -68.9342
-14 | -1.1802 | 0.01615 | -0.0885 | -73.0774
-13.5 | -1.1354 | 0.01495 | -0.0861 | -75.9465
-13 | -1.0857 | 0.01389 | -0.0842 | -78.1641
-12.5 | -1.0329 | 0.01295 | -0.0826 | -79.7606
-12 | -0.9778 | 0.01213 | -0.0814 | -80.6101
-11.5 | -0.9209 | 0.01139 | -0.0804 | -80.8516
-11 | -0.8626 | 0.01076 | -0.0797 | -80.1673
-10.5 | -0.8035 | 0.01016 | -0.0791 | -79.0846
-10 | -0.7435 | 0.00965 | -0.0787 | -77.0466
-9.5 | -0.6833 | 0.00915 | -0.0784 | -74.6776
-9 | -0.6229 | 0.00864 | -0.0783 | -72.0949
-8.5 | -0.5642 | 0.00787 | -0.0781 | -71.69
-8 | -0.5024 | 0.00755 | -0.0782 | -66.543
-7.5 | -0.4401 | 0.00728 | -0.0785 | -60.4533
-7 | -0.3778 | 0.007 | -0.0789 | -53.9714
-6.5 | -0.3152 | 0.00679 | -0.0793 | -46.4212
-6 | -0.2528 | 0.00657 | -0.0799 | -38.4779
-5.5 | -0.1901 | 0.00639 | -0.0805 | -29.7496
-5 | -0.1275 | 0.00619 | -0.0811 | -20.5977
-4.5 | -0.0649 | 0.00602 | -0.0818 | -10.7807
-4 | -0.0023 | 0.00589 | -0.0826 | -0.39049
-3.5 | 0.0605 | 0.00573 | -0.0834 | 10.5585
-3 | 0.123 | 0.00556 | -0.0842 | 22.1223
-2.5 | 0.1853 | 0.00537 | -0.0851 | 34.5065
-2 | 0.2477 | 0.00519 | -0.086 | 47.7264
-1.5 | 0.3101 | 0.00497 | -0.087 | 62.3944
-1 | 0.3721 | 0.00477 | -0.088 | 78.0084
-0.5 | 0.4344 | 0.00455 | -0.089 | 95.4725
0 | 0.4962 | 0.00437 | -0.09 | 113.5469
0.5 | 0.559 | 0.00433 | -0.0911 | 129.0993
1 | 0.6213 | 0.00439 | -0.092 | 141.5262
1.5 | 0.6834 | 0.00446 | -0.093 | 153.2287
2 | 0.7459 | 0.00452 | -0.094 | 165.0221
2.5 | 0.8079 | 0.00462 | -0.0949 | 174.8701
3 | 0.8696 | 0.00475 | -0.0958 | 183.0737
3.5 | 0.9308 | 0.00492 | -0.0966 | 189.187
4 | 0.9915 | 0.00512 | -0.0973 | 193.6523
4.5 | 1.0512 | 0.00539 | -0.0979 | 195.0278
5 | 1.1101 | 0.00568 | -0.0983 | 195.4401
5.5 | 1.1672 | 0.00605 | -0.0985 | 192.9256
6 | 1.2155 | 0.0069 | -0.0973 | 176.1594
6.5 | 1.2564 | 0.00796 | -0.095 | 157.8392
7 | 1.2991 | 0.00872 | -0.0927 | 148.9794
7.5 | 1.333 | 0.00958 | -0.089 | 139.1441
8 | 1.3441 | 0.01045 | -0.0812 | 128.622
8.5 | 1.3568 | 0.01176 | -0.0747 | 115.3741
9 | 1.3785 | 0.01312 | -0.0704 | 105.0686
9.5 | 1.3961 | 0.0151 | -0.0661 | 92.457
10 | 1.4104 | 0.01748 | -0.0619 | 80.6865
10.5 | 1.4277 | 0.0199 | -0.0584 | 71.7437
11 | 1.4492 | 0.0222 | -0.0556 | 65.2793
11.5 | 1.4718 | 0.02456 | -0.0531 | 59.9267
12 | 1.4962 | 0.02697 | -0.051 | 55.4765
12.5 | 1.5188 | 0.02961 | -0.049 | 51.2935
13 | 1.5399 | 0.03249 | -0.0471 | 47.3961
13.5 | 1.5613 | 0.03539 | -0.0453 | 44.117
14 | 1.5795 | 0.03867 | -0.0436 | 40.8456
14.5 | 1.5983 | 0.04199 | -0.0421 | 38.0638
15 | 1.6137 | 0.04574 | -0.0407 | 35.2798
15.5 | 1.6303 | 0.04949 | -0.0395 | 32.942
16 | 1.6469 | 0.05338 | -0.0386 | 30.8524
16.5 | 1.6592 | 0.05781 | -0.0379 | 28.7009
17 | 1.6728 | 0.06225 | -0.0374 | 26.8723
17.5 | 1.6838 | 0.06714 | -0.0373 | 25.0789
18 | 1.693 | 0.07238 | -0.0374 | 23.3904
18.5 | 1.7023 | 0.07783 | -0.0379 | 21.872
19 | 1.7079 | 0.08382 | -0.0387 | 20.3758
19.5 | 1.7134 | 0.09002 | -0.0399 | 19.0335
20 | 1.7148 | 0.09687 | -0.0415 | 17.7021

## 111. Re 10M Mach 0.50 (1)
BIGFOIL.COM POLAR EXPORT
NACA63-617 a=0.5
NACA63-617 a=0.5 |  |  |  | Cl Max: | 1.616 | at alpha= | 9.5 | deg
JavaFoil+Calcfoil stall+Eppler ext transition |  |  |  | L/D Max: | 130.726 | at alpha= | 3.5 | deg
Re: | 10000000 |  |  | Cd Min: | 0.00503 | at alpha= | -5 | deg
Mach: | 0.5 |  |  | Cl=0 at alpha= | -3.9225 | deg
|  |  |  | @ Cl=0.1, Cd= | 0.006718
|  |  |  | @ Cl=0.4, Cd= | 0.0060025
|  |  |  | @ Cl=0.6, Cd= | 0.0060578
alpha (deg) | Cl | Cd | Cm | Cl/Cd
-20 | -0.93 | 0.14738 | -0.042 | -6.313
-19.5 | -0.902 | 0.14003 | -0.042 | -6.439
-19 | -0.87 | 0.13691 | -0.041 | -6.354
-18.5 | -0.839 | 0.13328 | -0.04 | -6.294
-18 | -0.808 | 0.12942 | -0.039 | -6.246
-17.5 | -0.783 | 0.1313 | -0.041 | -5.965
-17 | -0.754 | 0.12254 | -0.041 | -6.156
-16.5 | -0.723 | 0.12031 | -0.04 | -6.013
-16 | -0.694 | 0.11361 | -0.04 | -6.11
-15.5 | -0.665 | 0.10738 | -0.04 | -6.196
-15 | -0.638 | 0.10762 | -0.041 | -5.929
-14.5 | -0.609 | 0.1019 | -0.041 | -5.979
-14 | -0.579 | 0.09591 | -0.04 | -6.041
-13.5 | -0.552 | 0.08782 | -0.042 | -6.289
-13 | -0.526 | 0.07934 | -0.045 | -6.633
-12.5 | -0.509 | 0.06339 | -0.052 | -8.028
-12 | -0.463 | 0.08501 | -0.038 | -5.447
-11.5 | -0.435 | 0.07568 | -0.04 | -5.755
-11 | -0.41 | 0.0667 | -0.045 | -6.142
-10.5 | -0.39 | 0.05287 | -0.054 | -7.374
-10 | -0.348 | 0.07107 | -0.037 | -4.893
-9.5 | -0.32 | 0.06711 | -0.039 | -4.762
-9 | -0.292 | 0.05907 | -0.041 | -4.939
-8.5 | -0.385 | 0.04745 | -0.052 | -8.124
-8 | -0.466 | 0.01352 | -0.075 | -34.471
-7.5 | -0.452 | 0.00959 | -0.079 | -47.144
-7 | -0.409 | 0.00841 | -0.081 | -48.652
-6.5 | -0.349 | 0.00779 | -0.082 | -44.849
-6 | -0.286 | 0.00529 | -0.082 | -54.038
-5.5 | -0.219 | 0.00514 | -0.083 | -42.715
-5 | -0.151 | 0.00503 | -0.084 | -30.047
-4.5 | -0.082 | 0.00572 | -0.084 | -14.26
-4 | -0.011 | 0.00688 | -0.085 | -1.633
-3.5 | 0.06 | 0.00678 | -0.086 | 8.798
-3 | 0.131 | 0.00667 | -0.086 | 19.619
-2.5 | 0.202 | 0.00641 | -0.087 | 31.573
-2 | 0.275 | 0.00633 | -0.088 | 43.377
-1.5 | 0.346 | 0.00604 | -0.088 | 57.309
-1 | 0.418 | 0.00599 | -0.089 | 69.774
-0.5 | 0.489 | 0.00597 | -0.09 | 81.974
0 | 0.56 | 0.00598 | -0.09 | 93.728
0.5 | 0.632 | 0.00612 | -0.091 | 103.232
1 | 0.703 | 0.00634 | -0.092 | 110.943
1.5 | 0.769 | 0.00631 | -0.092 | 121.775
2 | 0.837 | 0.00681 | -0.092 | 122.859
2.5 | 0.904 | 0.00716 | -0.093 | 126.282
3 | 0.971 | 0.00745 | -0.093 | 130.409
3.5 | 1.029 | 0.00787 | -0.093 | 130.726
4 | 1.093 | 0.0084 | -0.094 | 130.097
4.5 | 1.156 | 0.00944 | -0.094 | 122.448
5 | 1.219 | 0.01025 | -0.094 | 118.959
5.5 | 1.282 | 0.01117 | -0.095 | 114.772
6 | 1.342 | 0.01222 | -0.095 | 109.818
6.5 | 1.399 | 0.01384 | -0.095 | 101.072
7 | 1.452 | 0.01556 | -0.096 | 93.274
7.5 | 1.501 | 0.01702 | -0.096 | 88.225
8 | 1.544 | 0.01985 | -0.096 | 77.782
8.5 | 1.582 | 0.02135 | -0.097 | 74.112
9 | 1.608 | 0.02312 | -0.097 | 69.528
9.5 | 1.616 | 0.02491 | -0.097 | 64.901
10 | 1.599 | 0.02681 | -0.098 | 59.653
10.5 | 1.533 | 0.02973 | -0.098 | 51.584
11 | 1.254 | 0.03379 | -0.098 | 37.123
11.5 | 0.999 | 0.03903 | -0.098 | 25.585
12 | 1.029 | 0.03974 | -0.099 | 25.904
12.5 | 1.06 | 0.04055 | -0.099 | 26.136
13 | 1.085 | 0.04556 | -0.099 | 23.817
13.5 | 1.109 | 0.0519 | -0.099 | 21.363
14 | 1.141 | 0.05117 | -0.1 | 22.302
14.5 | 1.166 | 0.05676 | -0.099 | 20.536

## 112. Re 10M Mach 0.50 (2)
BIGFOIL.COM POLAR EXPORT
NACA63-617 a=0.5
NACA63-617 a=0.5 |  |  |  | Cl Max: | 1.5974 | at alpha= | 16 | deg
XFOIL ncrit=9 |  |  |  | L/D Max: | 209.966 | at alpha= | 4.5 | deg
Re: | 10000000 |  |  | Cd Min: | 0.19482 | at alpha= | 20 | deg
Mach: | 0.5 |  |  | Cl=0 at alpha= | -3.9939 | deg
|  |  |  | @ Cl=0.1, Cd= | 0.005971
|  |  |  | @ Cl=0.4, Cd= | 0.005146
|  |  |  | @ Cl=0.6, Cd= | 0.0046173
alpha (deg) | Cl | Cd | Cm | Cl/Cd
-14 | -0.4594 | 0.10622 | -0.0659 | -4.325
-13.5 | -0.5768 | 0.08252 | -0.0868 | -6.9898
-13 | -0.5908 | 0.0729 | -0.0939 | -8.1043
-12.5 | -0.6065 | 0.06317 | -0.1005 | -9.6011
-12 | -0.6185 | 0.05356 | -0.107 | -11.5478
-11.5 | -0.6413 | 0.04369 | -0.1142 | -14.6784
-11 | -0.6605 | 0.03534 | -0.1195 | -18.6899
-10.5 | -0.6857 | 0.02742 | -0.1239 | -25.0073
-10 | -0.7163 | 0.02119 | -0.124 | -33.8037
-9.5 | -0.7495 | 0.01697 | -0.116 | -44.1662
-9 | -0.7529 | 0.01156 | -0.1091 | -65.1298
-8.5 | -0.6858 | 0.00959 | -0.1036 | -71.512
-8 | -0.6071 | 0.00897 | -0.101 | -67.6812
-7.5 | -0.5297 | 0.00839 | -0.099 | -63.1347
-7 | -0.454 | 0.00782 | -0.0975 | -58.0563
-6.5 | -0.377 | 0.00746 | -0.0965 | -50.5362
-6 | -0.3007 | 0.00713 | -0.0958 | -42.1739
-5.5 | -0.2249 | 0.00686 | -0.0955 | -32.7843
-5 | -0.15 | 0.00661 | -0.0954 | -22.6929
-4.5 | -0.0753 | 0.00637 | -0.0955 | -11.821
-4 | -0.0009 | 0.00618 | -0.0959 | -0.14563
-3.5 | 0.0729 | 0.00603 | -0.0964 | 12.0896
-3 | 0.1464 | 0.00587 | -0.0971 | 24.9404
-2.5 | 0.2194 | 0.00566 | -0.0979 | 38.7633
-2 | 0.2918 | 0.00547 | -0.0987 | 53.3455
-1.5 | 0.3644 | 0.00526 | -0.0997 | 69.2776
-1 | 0.4362 | 0.00503 | -0.1008 | 86.7197
-0.5 | 0.5083 | 0.00479 | -0.1019 | 106.1169
0 | 0.58 | 0.00462 | -0.1031 | 125.5411
0.5 | 0.6531 | 0.00461 | -0.1042 | 141.6703
1 | 0.7255 | 0.00469 | -0.1053 | 154.6908
1.5 | 0.7988 | 0.00472 | -0.1064 | 169.2373
2 | 0.8712 | 0.00485 | -0.1074 | 179.6289
2.5 | 0.9437 | 0.005 | -0.1082 | 188.74
3 | 1.0168 | 0.00512 | -0.109 | 198.5938
3.5 | 1.089 | 0.00531 | -0.1096 | 205.0847
4 | 1.1604 | 0.00556 | -0.1099 | 208.705
4.5 | 1.2304 | 0.00586 | -0.1099 | 209.9659
5 | 1.297 | 0.00629 | -0.1092 | 206.2003
5.5 | 1.3607 | 0.00677 | -0.1078 | 200.9897
6 | 1.4075 | 0.00766 | -0.1039 | 183.7467
6.5 | 1.4062 | 0.00907 | -0.0924 | 155.0386
7 | 1.388 | 0.01196 | -0.0812 | 116.0535
7.5 | 1.3744 | 0.01548 | -0.0722 | 88.7855
8 | 1.3741 | 0.01877 | -0.0653 | 73.2072
8.5 | 1.3822 | 0.02174 | -0.0594 | 63.5787
9 | 1.397 | 0.02576 | -0.0568 | 54.2314
9.5 | 1.4086 | 0.02963 | -0.0529 | 47.5397
10.5 | 1.4194 | 0.03867 | -0.0454 | 36.7055
11 | 1.4304 | 0.04311 | -0.0423 | 33.1802
11.5 | 1.4477 | 0.04739 | -0.0398 | 30.5486
12 | 1.4694 | 0.05153 | -0.0377 | 28.5154
12.5 | 1.4896 | 0.05603 | -0.0358 | 26.5858
13 | 1.5084 | 0.06086 | -0.0343 | 24.7848
13.5 | 1.5295 | 0.06574 | -0.033 | 23.2659
14 | 1.5462 | 0.07123 | -0.0322 | 21.7071
14.5 | 1.5641 | 0.07687 | -0.0316 | 20.3473
15 | 1.5791 | 0.08306 | -0.0315 | 19.0116
15.5 | 1.5908 | 0.08982 | -0.0318 | 17.711
16 | 1.5974 | 0.09742 | -0.0327 | 16.397
16.5 | 1.5902 | 0.10682 | -0.035 | 14.8867
17 | 1.5759 | 0.11737 | -0.0384 | 13.4268
17.5 | 1.5514 | 0.12948 | -0.0437 | 11.9818
18 | 1.525 | 0.14219 | -0.0501 | 10.7251
18.5 | 1.4993 | 0.15518 | -0.0575 | 9.6617
19 | 1.4755 | 0.16831 | -0.0657 | 8.7666
19.5 | 1.4536 | 0.18145 | -0.0745 | 8.011
20 | 1.4327 | 0.19482 | -0.0839 | 7.354

## 113. Re 12M Mach 0.00 (1)
BIGFOIL.COM POLAR EXPORT
NACA63-617 a=0.5
NACA63-617 a=0.5 |  |  |  | Cl Max: | 1.755 | at alpha= | 14 | deg
JavaFoil+Calcfoil stall+Eppler ext transition |  |  |  | L/D Max: | 139.268 | at alpha= | 3.5 | deg
Re: | 12000000 |  |  | Cd Min: | 0.00482 | at alpha= | -5.5 | deg
Mach: | 0 |  |  | Cl=0 at alpha= | -3.9194 | deg
|  |  |  | @ Cl=0.1, Cd= | 0.0062223
|  |  |  | @ Cl=0.4, Cd= | 0.00557
|  |  |  | @ Cl=0.6, Cd= | 0.0056113
alpha (deg) | Cl | Cd | Cm | Cl/Cd
-18.5 | -0.695 | 0.12444 | -0.037 | -5.585
-18 | -0.709 | 0.117 | -0.038 | -6.059
-17.5 | -0.722 | 0.10892 | -0.039 | -6.629
-17 | -0.732 | 0.10284 | -0.04 | -7.119
-16.5 | -0.742 | 0.09495 | -0.041 | -7.818
-16 | -0.752 | 0.08577 | -0.043 | -8.77
-15.5 | -0.754 | 0.08277 | -0.043 | -9.109
-15 | -0.775 | 0.06171 | -0.048 | -12.561
-14.5 | -0.789 | 0.04726 | -0.052 | -16.703
-14 | -0.795 | 0.03787 | -0.054 | -20.998
-13.5 | -0.8 | 0.02912 | -0.056 | -27.462
-13 | -0.8 | 0.02214 | -0.058 | -36.144
-12.5 | -0.796 | 0.01698 | -0.06 | -46.878
-12 | -0.783 | 0.01397 | -0.062 | -56.066
-11.5 | -0.766 | 0.01167 | -0.063 | -65.648
-11 | -0.742 | 0.00996 | -0.065 | -74.558
-10.5 | -0.717 | 0.00888 | -0.066 | -80.78
-10 | -0.676 | 0.00853 | -0.067 | -79.323
-9.5 | -0.632 | 0.00808 | -0.067 | -78.238
-9 | -0.585 | 0.00784 | -0.068 | -74.623
-8.5 | -0.535 | 0.00555 | -0.069 | -96.469
-8 | -0.482 | 0.00544 | -0.069 | -88.674
-7.5 | -0.428 | 0.00518 | -0.07 | -82.574
-7 | -0.371 | 0.00498 | -0.07 | -74.43
-6.5 | -0.312 | 0.00491 | -0.071 | -63.551
-6 | -0.253 | 0.00487 | -0.071 | -51.905
-5.5 | -0.193 | 0.00482 | -0.072 | -40.033
-5 | -0.132 | 0.0065 | -0.072 | -20.331
-4.5 | -0.071 | 0.00641 | -0.073 | -11.106
-4 | -0.01 | 0.00634 | -0.074 | -1.542
-3.5 | 0.052 | 0.00623 | -0.074 | 8.317
-3 | 0.114 | 0.00622 | -0.075 | 18.271
-2.5 | 0.175 | 0.00597 | -0.075 | 29.392
-2 | 0.238 | 0.00591 | -0.076 | 40.238
-1.5 | 0.3 | 0.0057 | -0.077 | 52.58
-1 | 0.362 | 0.00557 | -0.077 | 64.895
-0.5 | 0.424 | 0.00557 | -0.078 | 76.016
0 | 0.485 | 0.00554 | -0.078 | 87.536
0.5 | 0.547 | 0.00556 | -0.079 | 98.367
1 | 0.609 | 0.00562 | -0.08 | 108.391
1.5 | 0.67 | 0.00577 | -0.08 | 116.249
2 | 0.732 | 0.00591 | -0.081 | 123.776
2.5 | 0.794 | 0.00606 | -0.081 | 130.948
3 | 0.855 | 0.00629 | -0.082 | 135.841
3.5 | 0.911 | 0.00654 | -0.083 | 139.268
4 | 0.971 | 0.00715 | -0.083 | 135.952
4.5 | 1.024 | 0.00752 | -0.083 | 136.26
5 | 1.08 | 0.00794 | -0.083 | 136.077
5.5 | 1.136 | 0.00847 | -0.084 | 134.156
6 | 1.19 | 0.00913 | -0.084 | 130.416
6.5 | 1.244 | 0.00991 | -0.084 | 125.512
7 | 1.295 | 0.01076 | -0.085 | 120.37
7.5 | 1.345 | 0.01157 | -0.085 | 116.245
8 | 1.395 | 0.01226 | -0.085 | 113.816
8.5 | 1.443 | 0.01298 | -0.086 | 111.162
9 | 1.486 | 0.0146 | -0.086 | 101.787
9.5 | 1.53 | 0.01538 | -0.086 | 99.476
10 | 1.57 | 0.01627 | -0.087 | 96.489
10.5 | 1.608 | 0.01692 | -0.087 | 95.048
11 | 1.643 | 0.0178 | -0.087 | 92.299
11.5 | 1.672 | 0.01882 | -0.088 | 88.815
12 | 1.697 | 0.01987 | -0.088 | 85.432
12.5 | 1.719 | 0.02092 | -0.089 | 82.145
13 | 1.736 | 0.02215 | -0.089 | 78.378
13.5 | 1.748 | 0.02349 | -0.089 | 74.422
14 | 1.755 | 0.02476 | -0.09 | 70.869
14.5 | 1.754 | 0.02628 | -0.09 | 66.732
15 | 1.748 | 0.02789 | -0.09 | 62.693
15.5 | 1.738 | 0.02963 | -0.09 | 58.655
16 | 1.722 | 0.03151 | -0.091 | 54.661
16.5 | 1.703 | 0.03336 | -0.091 | 51.042
17 | 1.679 | 0.03548 | -0.091 | 47.318
17.5 | 1.651 | 0.0377 | -0.092 | 43.787
18 | 1.619 | 0.0405 | -0.092 | 39.974
18.5 | 1.584 | 0.04347 | -0.092 | 36.439
19 | 1.547 | 0.04625 | -0.092 | 33.451

## 114. Re 12M Mach 0.00 (2)
BIGFOIL.COM POLAR EXPORT
NACA63-617 a=0.5
NACA63-617 a=0.5 |  |  |  | Cl Max: | 1.7711 | at alpha= | 20 | deg
XFOIL ncrit=9 |  |  |  | L/D Max: | 188.872 | at alpha= | 4.5 | deg
Re: | 12000000 |  |  | Cd Min: | 0.07333 | at alpha= | 20 | deg
Mach: | 0 |  |  | Cl=0 at alpha= | -3.9758 | deg
|  |  |  | @ Cl=0.1, Cd= | 0.0053997
|  |  |  | @ Cl=0.4, Cd= | 0.0045114
|  |  |  | @ Cl=0.6, Cd= | 0.0042818
alpha (deg) | Cl | Cd | Cm | Cl/Cd
-20 | -1.3644 | 0.0419 | -0.0862 | -32.5632
-19.5 | -1.3731 | 0.03581 | -0.0888 | -38.344
-19 | -1.3774 | 0.03058 | -0.0904 | -45.0425
-18.5 | -1.3839 | 0.02581 | -0.0908 | -53.6188
-18 | -1.3789 | 0.02263 | -0.0897 | -60.9324
-17.5 | -1.3722 | 0.02018 | -0.0872 | -67.998
-17 | -1.3683 | 0.01842 | -0.0824 | -74.2834
-16.5 | -1.3527 | 0.01724 | -0.0775 | -78.4629
-16 | -1.3162 | 0.01626 | -0.0756 | -80.9471
-15.5 | -1.2765 | 0.01525 | -0.074 | -83.7049
-15 | -1.232 | 0.01443 | -0.073 | -85.3777
-14.5 | -1.1854 | 0.01363 | -0.0721 | -86.9699
-14 | -1.1369 | 0.01289 | -0.0715 | -88.2002
-13.5 | -1.0865 | 0.01224 | -0.0711 | -88.7663
-13 | -1.035 | 0.0116 | -0.0709 | -89.2241
-12.5 | -0.9823 | 0.01103 | -0.0707 | -89.0571
-12 | -0.9287 | 0.01047 | -0.0707 | -88.7011
-11.5 | -0.8741 | 0.00999 | -0.0708 | -87.4975
-11 | -0.8186 | 0.00957 | -0.071 | -85.5381
-10.5 | -0.7624 | 0.00916 | -0.0713 | -83.2314
-10 | -0.7063 | 0.00873 | -0.0716 | -80.9049
-9.5 | -0.65 | 0.00827 | -0.0719 | -78.5973
-9 | -0.5944 | 0.00763 | -0.0721 | -77.903
-8.5 | -0.5365 | 0.00731 | -0.0726 | -73.3926
-8 | -0.4779 | 0.0071 | -0.0732 | -67.3099
-7.5 | -0.4192 | 0.00685 | -0.0739 | -61.1971
-7 | -0.3602 | 0.00663 | -0.0745 | -54.3288
-6.5 | -0.301 | 0.00645 | -0.0752 | -46.6667
-6 | -0.2417 | 0.00626 | -0.076 | -38.6102
-5.5 | -0.1821 | 0.00608 | -0.0767 | -29.9507
-5 | -0.1224 | 0.00592 | -0.0775 | -20.6757
-4.5 | -0.0627 | 0.00578 | -0.0783 | -10.8478
-4 | -0.0029 | 0.00565 | -0.0792 | -0.51327
-3.5 | 0.0571 | 0.0055 | -0.08 | 10.3818
-3 | 0.117 | 0.00536 | -0.0809 | 21.8284
-2.5 | 0.1766 | 0.00519 | -0.0818 | 34.027
-2 | 0.2366 | 0.00502 | -0.0827 | 47.1315
-1.5 | 0.2964 | 0.00485 | -0.0837 | 61.1134
-1 | 0.3561 | 0.00467 | -0.0846 | 76.2527
0 | 0.4751 | 0.00424 | -0.0866 | 112.0519
0.5 | 0.5348 | 0.00425 | -0.0876 | 125.8353
1 | 0.5947 | 0.00428 | -0.0886 | 138.9486
1.5 | 0.6544 | 0.0043 | -0.0895 | 152.186
2 | 0.7138 | 0.00438 | -0.0905 | 162.968
2.5 | 0.7732 | 0.00448 | -0.0914 | 172.5893
3 | 0.832 | 0.00462 | -0.0923 | 180.0866
3.5 | 0.8902 | 0.00481 | -0.0931 | 185.0728
4 | 0.9478 | 0.00505 | -0.0938 | 187.6832
4.5 | 1.0048 | 0.00532 | -0.0945 | 188.8722
5 | 1.0606 | 0.00565 | -0.095 | 187.7168
5.5 | 1.1143 | 0.00609 | -0.0952 | 182.9721
6 | 1.1598 | 0.00704 | -0.0942 | 164.7443
6.5 | 1.2063 | 0.00775 | -0.0933 | 155.6516
7 | 1.252 | 0.00838 | -0.0923 | 149.4033
7.5 | 1.2967 | 0.00896 | -0.091 | 144.721
8 | 1.3382 | 0.00955 | -0.0892 | 140.1257
8.5 | 1.3733 | 0.0102 | -0.0862 | 134.6373
9 | 1.3792 | 0.01106 | -0.0781 | 124.7016
9.5 | 1.3951 | 0.01216 | -0.0728 | 114.7286
10 | 1.4147 | 0.01367 | -0.0687 | 103.4894
10.5 | 1.4383 | 0.01518 | -0.0656 | 94.7497
11 | 1.4631 | 0.01678 | -0.0628 | 87.1931
11.5 | 1.4886 | 0.01843 | -0.0604 | 80.7705
12 | 1.5133 | 0.02022 | -0.0581 | 74.8417
12.5 | 1.5378 | 0.02212 | -0.0561 | 69.5208
13 | 1.5597 | 0.02427 | -0.054 | 64.2645
13.5 | 1.5834 | 0.02642 | -0.0523 | 59.9319
14 | 1.6032 | 0.02896 | -0.0506 | 55.3591
14.5 | 1.6253 | 0.03145 | -0.0492 | 51.6789
15 | 1.6428 | 0.03434 | -0.0477 | 47.8393
15.5 | 1.6613 | 0.03726 | -0.0464 | 44.5867
16 | 1.6791 | 0.04028 | -0.0452 | 41.6857
16.5 | 1.6927 | 0.04379 | -0.0441 | 38.6549
17 | 1.7066 | 0.04736 | -0.0432 | 36.0346
17.5 | 1.7212 | 0.05097 | -0.0425 | 33.7689
18 | 1.7362 | 0.05464 | -0.0421 | 31.7753
18.5 | 1.7452 | 0.05905 | -0.0418 | 29.5546
19 | 1.7553 | 0.06354 | -0.0418 | 27.6251
19.5 | 1.765 | 0.06815 | -0.0421 | 25.8988
20 | 1.7711 | 0.07333 | -0.0426 | 24.1525

## 115. Re 12M Mach 0.10 (1)
BIGFOIL.COM POLAR EXPORT
NACA63-617 a=0.5
NACA63-617 a=0.5 |  |  |  | Cl Max: | 1.748 | at alpha= | 14 | deg
JavaFoil+Calcfoil stall+Eppler ext transition |  |  |  | L/D Max: | 139.343 | at alpha= | 3.5 | deg
Re: | 12000000 |  |  | Cd Min: | 0.00482 | at alpha= | -5.5 | deg
Mach: | 0.1 |  |  | Cl=0 at alpha= | -3.9194 | deg
|  |  |  | @ Cl=0.1, Cd= | 0.006239
|  |  |  | @ Cl=0.4, Cd= | 0.0055824
|  |  |  | @ Cl=0.6, Cd= | 0.0056084
alpha (deg) | Cl | Cd | Cm | Cl/Cd
-17.5 | -0.685 | 0.11301 | -0.038 | -6.059
-17 | -0.698 | 0.10706 | -0.039 | -6.521
-16.5 | -0.711 | 0.09949 | -0.04 | -7.146
-16 | -0.722 | 0.09154 | -0.042 | -7.89
-15.5 | -0.728 | 0.08794 | -0.042 | -8.273
-15 | -0.744 | 0.07137 | -0.046 | -10.428
-14.5 | -0.761 | 0.05586 | -0.05 | -13.618
-14 | -0.774 | 0.04258 | -0.053 | -18.178
-13.5 | -0.779 | 0.0338 | -0.055 | -23.045
-13 | -0.783 | 0.02528 | -0.058 | -30.996
-12.5 | -0.784 | 0.01874 | -0.06 | -41.804
-12 | -0.775 | 0.01478 | -0.062 | -52.435
-11.5 | -0.76 | 0.0123 | -0.063 | -61.767
-11 | -0.738 | 0.00984 | -0.065 | -75.005
-10.5 | -0.717 | 0.00904 | -0.067 | -79.253
-10 | -0.677 | 0.00855 | -0.067 | -79.126
-9.5 | -0.633 | 0.00817 | -0.068 | -77.484
-9 | -0.586 | 0.00791 | -0.068 | -74.189
-8.5 | -0.537 | 0.00755 | -0.069 | -71.105
-8 | -0.484 | 0.00545 | -0.069 | -88.749
-7.5 | -0.429 | 0.00519 | -0.07 | -82.755
-7 | -0.372 | 0.00499 | -0.071 | -74.633
-6.5 | -0.314 | 0.00492 | -0.071 | -63.75
-6 | -0.254 | 0.00488 | -0.072 | -52.09
-5.5 | -0.194 | 0.00482 | -0.072 | -40.169
-5 | -0.133 | 0.00652 | -0.073 | -20.36
-4.5 | -0.072 | 0.00642 | -0.073 | -11.138
-4 | -0.01 | 0.00635 | -0.074 | -1.548
-3.5 | 0.052 | 0.00627 | -0.075 | 8.314
-3 | 0.114 | 0.00623 | -0.075 | 18.336
-2.5 | 0.176 | 0.00598 | -0.076 | 29.503
-2 | 0.239 | 0.00594 | -0.076 | 40.231
-1.5 | 0.301 | 0.00574 | -0.077 | 52.538
-1 | 0.363 | 0.0056 | -0.078 | 64.856
-0.5 | 0.426 | 0.00557 | -0.078 | 76.357
0 | 0.488 | 0.0055 | -0.079 | 88.681
0.5 | 0.55 | 0.00556 | -0.079 | 98.885
1 | 0.612 | 0.00562 | -0.08 | 108.959
1.5 | 0.674 | 0.00577 | -0.081 | 116.774
2 | 0.736 | 0.00592 | -0.081 | 124.363
2.5 | 0.798 | 0.00606 | -0.082 | 131.559
3 | 0.859 | 0.00636 | -0.082 | 135.224
3.5 | 0.915 | 0.00657 | -0.083 | 139.343
4 | 0.976 | 0.00724 | -0.084 | 134.819
4.5 | 1.029 | 0.00756 | -0.083 | 136.036
5 | 1.085 | 0.00803 | -0.084 | 135.156
5.5 | 1.141 | 0.00853 | -0.084 | 133.745
6 | 1.195 | 0.00922 | -0.084 | 129.693
6.5 | 1.249 | 0.01001 | -0.085 | 124.755
7 | 1.3 | 0.01088 | -0.085 | 119.563
7.5 | 1.351 | 0.01173 | -0.085 | 115.183
8 | 1.401 | 0.01239 | -0.086 | 113.079
8.5 | 1.449 | 0.01315 | -0.086 | 110.173
9 | 1.492 | 0.01478 | -0.086 | 100.933
9.5 | 1.535 | 0.0156 | -0.087 | 98.387
10 | 1.575 | 0.01649 | -0.087 | 95.522
10.5 | 1.613 | 0.01715 | -0.087 | 94.013
11 | 1.646 | 0.01811 | -0.088 | 90.92
11.5 | 1.675 | 0.0191 | -0.088 | 87.662
12 | 1.699 | 0.0202 | -0.089 | 84.115
12.5 | 1.719 | 0.02135 | -0.089 | 80.493
13 | 1.734 | 0.02255 | -0.089 | 76.904
13.5 | 1.744 | 0.024 | -0.09 | 72.668
14 | 1.748 | 0.02524 | -0.09 | 69.265
14.5 | 1.744 | 0.02682 | -0.09 | 65.035
15 | 1.735 | 0.02848 | -0.091 | 60.936
15.5 | 1.721 | 0.03046 | -0.091 | 56.501
16 | 1.701 | 0.03229 | -0.091 | 52.698
16.5 | 1.677 | 0.03432 | -0.091 | 48.869
17 | 1.649 | 0.03644 | -0.092 | 45.244
17.5 | 1.616 | 0.03882 | -0.092 | 41.62
18 | 1.578 | 0.04188 | -0.092 | 37.686
18.5 | 1.539 | 0.04429 | -0.092 | 34.752
19 | 1.496 | 0.0479 | -0.092 | 31.228

## 116. Re 12M Mach 0.10 (2)
BIGFOIL.COM POLAR EXPORT
NACA63-617 a=0.5
NACA63-617 a=0.5 |  |  |  | Cl Max: | 1.7675 | at alpha= | 20 | deg
XFOIL ncrit=9 |  |  |  | L/D Max: | 189.831 | at alpha= | 4.5 | deg
Re: | 12000000 |  |  | Cd Min: | 0.07621 | at alpha= | 20 | deg
Mach: | 0.1 |  |  | Cl=0 at alpha= | -3.9768 | deg
|  |  |  | @ Cl=0.1, Cd= | 0.0054186
|  |  |  | @ Cl=0.4, Cd= | 0.0045249
|  |  |  | @ Cl=0.6, Cd= | 0.0042904
alpha (deg) | Cl | Cd | Cm | Cl/Cd
-20 | -1.306 | 0.05063 | -0.0841 | -25.795
-18.5 | -1.3568 | 0.02961 | -0.0931 | -45.8224
-18 | -1.355 | 0.02554 | -0.0933 | -53.054
-17.5 | -1.3522 | 0.0222 | -0.0919 | -60.9099
-17 | -1.3481 | 0.01973 | -0.0888 | -68.3274
-16.5 | -1.3481 | 0.01807 | -0.0826 | -74.6043
-16 | -1.3199 | 0.01699 | -0.0793 | -77.6869
-15.5 | -1.2834 | 0.01584 | -0.0772 | -81.0227
-15 | -1.2403 | 0.01492 | -0.0757 | -83.13
-14.5 | -1.1944 | 0.01404 | -0.0746 | -85.0712
-14 | -1.1462 | 0.01323 | -0.0737 | -86.6364
-13.5 | -1.0957 | 0.01253 | -0.0731 | -87.4461
-13 | -1.0439 | 0.01185 | -0.0727 | -88.0928
-12.5 | -0.9907 | 0.01125 | -0.0724 | -88.0622
-12 | -0.9368 | 0.01065 | -0.0722 | -87.9624
-11.5 | -0.8817 | 0.01013 | -0.0721 | -87.0385
-11 | -0.8257 | 0.00968 | -0.0722 | -85.2996
-10.5 | -0.769 | 0.00926 | -0.0724 | -83.0454
-10 | -0.7121 | 0.00884 | -0.0726 | -80.5543
-9.5 | -0.655 | 0.0084 | -0.0728 | -77.9762
-9 | -0.5994 | 0.00767 | -0.073 | -78.1486
-8.5 | -0.5409 | 0.00736 | -0.0734 | -73.4918
-8 | -0.4818 | 0.00713 | -0.074 | -67.5736
-7.5 | -0.4225 | 0.00688 | -0.0745 | -61.4099
-7 | -0.363 | 0.00665 | -0.0752 | -54.5865
-6.5 | -0.3033 | 0.00647 | -0.0758 | -46.8779
-6 | -0.2435 | 0.00628 | -0.0765 | -38.7739
-5.5 | -0.1834 | 0.0061 | -0.0773 | -30.0656
-5 | -0.1233 | 0.00593 | -0.0781 | -20.7926
-4.5 | -0.0631 | 0.00579 | -0.0788 | -10.8981
-4 | -0.0028 | 0.00566 | -0.0797 | -0.4947
-3.5 | 0.0576 | 0.00551 | -0.0805 | 10.4537
-3 | 0.1179 | 0.00538 | -0.0814 | 21.9145
-2.5 | 0.178 | 0.00519 | -0.0823 | 34.2967
-2 | 0.2384 | 0.00502 | -0.0832 | 47.49
-1.5 | 0.2984 | 0.00486 | -0.0842 | 61.3992
-1 | 0.3586 | 0.00467 | -0.0851 | 76.788
0 | 0.4784 | 0.00425 | -0.0872 | 112.5647
0.5 | 0.5385 | 0.00425 | -0.0881 | 126.7059
1 | 0.5988 | 0.00429 | -0.0891 | 139.5804
1.5 | 0.6589 | 0.00431 | -0.0901 | 152.877
2 | 0.7187 | 0.00439 | -0.091 | 163.713
2.5 | 0.7786 | 0.00449 | -0.092 | 173.4076
3 | 0.8378 | 0.00463 | -0.0929 | 180.9503
3.5 | 0.8964 | 0.00482 | -0.0937 | 185.9751
4 | 0.9544 | 0.00506 | -0.0944 | 188.6166
4.5 | 1.0118 | 0.00533 | -0.095 | 189.8311
5 | 1.068 | 0.00566 | -0.0955 | 188.6926
5.5 | 1.1221 | 0.00611 | -0.0957 | 183.6498
6 | 1.1676 | 0.00707 | -0.0946 | 165.1485
6.5 | 1.2138 | 0.0078 | -0.0936 | 155.6154
7 | 1.2592 | 0.00845 | -0.0923 | 149.0178
7.5 | 1.3032 | 0.00905 | -0.0909 | 144
8 | 1.3439 | 0.00965 | -0.0888 | 139.2642
8.5 | 1.3701 | 0.01032 | -0.084 | 132.7616
9 | 1.3797 | 0.01127 | -0.0768 | 122.4224
9.5 | 1.3963 | 0.01249 | -0.0718 | 111.7934
10 | 1.4152 | 0.01412 | -0.0677 | 100.2266
10.5 | 1.4383 | 0.01574 | -0.0645 | 91.3787
11 | 1.4631 | 0.01741 | -0.0617 | 84.0379
11.5 | 1.4882 | 0.01918 | -0.0593 | 77.5912
12 | 1.512 | 0.0211 | -0.057 | 71.6588
12.5 | 1.5362 | 0.02309 | -0.0549 | 66.531
13 | 1.5587 | 0.02533 | -0.0529 | 61.5357
13.5 | 1.582 | 0.02762 | -0.0512 | 57.2773
14 | 1.6017 | 0.03028 | -0.0495 | 52.8963
14.5 | 1.6231 | 0.03289 | -0.0481 | 49.3493
15 | 1.6399 | 0.03594 | -0.0465 | 45.6288
15.5 | 1.6591 | 0.03889 | -0.0453 | 42.6614
16 | 1.6778 | 0.04189 | -0.0441 | 40.0525
16.5 | 1.6919 | 0.04545 | -0.043 | 37.2255
17 | 1.7056 | 0.04914 | -0.0421 | 34.709
17.5 | 1.7177 | 0.05315 | -0.0415 | 32.318
18 | 1.7299 | 0.05726 | -0.0411 | 30.2113
18.5 | 1.74 | 0.06174 | -0.0409 | 28.1827
19 | 1.75 | 0.06636 | -0.041 | 26.3713
19.5 | 1.7613 | 0.0709 | -0.0414 | 24.842
20 | 1.7675 | 0.07621 | -0.042 | 23.1925

## 117. Re 12M Mach 0.25 (1)
BIGFOIL.COM POLAR EXPORT
NACA63-617 a=0.5
NACA63-617 a=0.5 |  |  |  | Cl Max: | 1.71 | at alpha= | 13 | deg
JavaFoil+Calcfoil stall+Eppler ext transition |  |  |  | L/D Max: | 138.469 | at alpha= | 3.5 | deg
Re: | 12000000 |  |  | Cd Min: | 0.00486 | at alpha= | -5.5 | deg
Mach: | 0.25 |  |  | Cl=0 at alpha= | -3.9219 | deg
|  |  |  | @ Cl=0.1, Cd= | 0.0062981
|  |  |  | @ Cl=0.4, Cd= | 0.0056511
|  |  |  | @ Cl=0.6, Cd= | 0.0056928
alpha (deg) | Cl | Cd | Cm | Cl/Cd
-16.5 | -0.45 | 0.11853 | -0.035 | -3.798
-16 | -0.491 | 0.11311 | -0.036 | -4.341
-15.5 | -0.528 | 0.10555 | -0.037 | -5.002
-15 | -0.56 | 0.09829 | -0.038 | -5.701
-14.5 | -0.589 | 0.08896 | -0.04 | -6.625
-14 | -0.613 | 0.08076 | -0.043 | -7.594
-13.5 | -0.632 | 0.07226 | -0.045 | -8.752
-13 | -0.655 | 0.05718 | -0.05 | -11.461
-12.5 | -0.681 | 0.03953 | -0.055 | -17.225
-12 | -0.693 | 0.02897 | -0.059 | -23.919
-11.5 | -0.704 | 0.01921 | -0.062 | -36.657
-11 | -0.697 | 0.01536 | -0.064 | -45.375
-10.5 | -0.688 | 0.01144 | -0.067 | -60.149
-10 | -0.663 | 0.00985 | -0.068 | -67.353
-9.5 | -0.636 | 0.00865 | -0.07 | -73.487
-9 | -0.592 | 0.00836 | -0.07 | -70.884
-8.5 | -0.545 | 0.00788 | -0.071 | -69.092
-8 | -0.493 | 0.00755 | -0.071 | -65.316
-7.5 | -0.438 | 0.00519 | -0.072 | -84.453
-7 | -0.381 | 0.00512 | -0.073 | -74.401
-6.5 | -0.321 | 0.00497 | -0.073 | -64.633
-6 | -0.26 | 0.00491 | -0.074 | -53.008
-5.5 | -0.199 | 0.00486 | -0.074 | -40.912
-5 | -0.136 | 0.0066 | -0.075 | -20.643
-4.5 | -0.073 | 0.00654 | -0.075 | -11.231
-4 | -0.01 | 0.00643 | -0.076 | -1.569
-3.5 | 0.054 | 0.00632 | -0.077 | 8.465
-3 | 0.117 | 0.00629 | -0.077 | 18.658
-2.5 | 0.181 | 0.00605 | -0.078 | 29.972
-2 | 0.246 | 0.00597 | -0.078 | 41.134
-1.5 | 0.31 | 0.00578 | -0.079 | 53.531
-1 | 0.374 | 0.00568 | -0.08 | 65.803
-0.5 | 0.437 | 0.00561 | -0.08 | 77.916
0 | 0.501 | 0.0056 | -0.081 | 89.507
0.5 | 0.565 | 0.00566 | -0.082 | 99.815
1 | 0.629 | 0.00572 | -0.082 | 109.999
1.5 | 0.692 | 0.00589 | -0.083 | 117.512
2 | 0.756 | 0.00608 | -0.083 | 124.392
2.5 | 0.82 | 0.00624 | -0.084 | 131.35
3 | 0.883 | 0.00653 | -0.085 | 135.312
3.5 | 0.94 | 0.00679 | -0.085 | 138.469
4 | 0.994 | 0.00743 | -0.085 | 133.799
4.5 | 1.052 | 0.00787 | -0.085 | 133.641
5 | 1.11 | 0.00838 | -0.086 | 132.493
5.5 | 1.167 | 0.00894 | -0.086 | 130.489
6 | 1.223 | 0.00973 | -0.086 | 125.686
6.5 | 1.278 | 0.01061 | -0.087 | 120.42
7 | 1.33 | 0.01159 | -0.087 | 114.74
7.5 | 1.381 | 0.01248 | -0.087 | 110.625
8 | 1.431 | 0.01322 | -0.088 | 108.218
8.5 | 1.476 | 0.01504 | -0.088 | 98.193
9 | 1.521 | 0.01588 | -0.088 | 95.753
9.5 | 1.562 | 0.01683 | -0.089 | 92.781
10 | 1.6 | 0.01785 | -0.089 | 89.595
10.5 | 1.634 | 0.01866 | -0.09 | 87.539
11 | 1.663 | 0.01973 | -0.09 | 84.278
11.5 | 1.684 | 0.0209 | -0.09 | 80.567
12 | 1.699 | 0.02226 | -0.091 | 76.35
12.5 | 1.708 | 0.0236 | -0.091 | 72.375
13 | 1.71 | 0.02512 | -0.091 | 68.053
13.5 | 1.704 | 0.02671 | -0.092 | 63.803
14 | 1.688 | 0.02839 | -0.092 | 59.478
14.5 | 1.66 | 0.03035 | -0.092 | 54.7
15 | 1.623 | 0.0329 | -0.092 | 49.321
15.5 | 1.577 | 0.03539 | -0.093 | 44.556
16 | 1.522 | 0.03814 | -0.093 | 39.898
16.5 | 1.458 | 0.04125 | -0.093 | 35.353
17 | 1.387 | 0.0443 | -0.093 | 31.317
17.5 | 1.31 | 0.04784 | -0.093 | 27.376
18 | 1.225 | 0.05258 | -0.093 | 23.294

## 118. Re 12M Mach 0.25 (2)
BIGFOIL.COM POLAR EXPORT
NACA63-617 a=0.5
NACA63-617 a=0.5 |  |  |  | Cl Max: | 1.735 | at alpha= | 20 | deg
XFOIL ncrit=9 |  |  |  | L/D Max: | 195.353 | at alpha= | 4.5 | deg
Re: | 12000000 |  |  | Cd Min: | 0.18039 | at alpha= | -20 | deg
Mach: | 0.25 |  |  | Cl=0 at alpha= | -3.9801 | deg
|  |  |  | @ Cl=0.1, Cd= | 0.0054874
|  |  |  | @ Cl=0.4, Cd= | 0.0046438
|  |  |  | @ Cl=0.6, Cd= | 0.0043228
alpha (deg) | Cl | Cd | Cm | Cl/Cd
-20 | -0.62 | 0.18039 | -0.0034 | -3.437
-19.5 | -0.6273 | 0.16818 | -0.0112 | -3.7299
-19 | -0.9167 | 0.10401 | -0.0552 | -8.8136
-18.5 | -1.0667 | 0.07324 | -0.0782 | -14.5644
-18 | -1.1241 | 0.0582 | -0.089 | -19.3144
-17.5 | -1.1799 | 0.0456 | -0.0972 | -25.875
-17 | -1.2193 | 0.03604 | -0.1022 | -33.8319
-16.5 | -1.2372 | 0.02923 | -0.1046 | -42.3264
-16 | -1.2371 | 0.02474 | -0.1046 | -50.004
-15.5 | -1.2445 | 0.02081 | -0.1022 | -59.803
-15 | -1.2457 | 0.01857 | -0.0965 | -67.0813
-14.5 | -1.2271 | 0.01705 | -0.0909 | -71.9707
-14 | -1.1891 | 0.01561 | -0.0878 | -76.1755
-13.5 | -1.1425 | 0.01444 | -0.0855 | -79.1205
-13 | -1.0916 | 0.01343 | -0.0837 | -81.2807
-12.5 | -1.0377 | 0.01254 | -0.0822 | -82.7512
-12 | -0.9819 | 0.01174 | -0.081 | -83.6371
-11.5 | -0.9244 | 0.01104 | -0.0801 | -83.7319
-11 | -0.8657 | 0.01042 | -0.0794 | -83.0806
-10.5 | -0.8063 | 0.00983 | -0.0788 | -82.0244
-10 | -0.746 | 0.00934 | -0.0785 | -79.8715
-9.5 | -0.6851 | 0.0089 | -0.0783 | -76.9775
-9 | -0.6244 | 0.00842 | -0.0781 | -74.1568
-8.5 | -0.5656 | 0.00766 | -0.0779 | -73.8381
-8 | -0.5037 | 0.00732 | -0.0781 | -68.8115
-7.5 | -0.4411 | 0.00706 | -0.0784 | -62.4788
-7 | -0.3788 | 0.0068 | -0.0788 | -55.7059
-6.5 | -0.3162 | 0.0066 | -0.0793 | -47.9091
-6 | -0.2535 | 0.00638 | -0.0798 | -39.7335
-5.5 | -0.1907 | 0.00619 | -0.0804 | -30.8078
-5 | -0.1281 | 0.00601 | -0.0811 | -21.3145
-4.5 | -0.0653 | 0.00587 | -0.0818 | -11.1244
-4 | -0.0025 | 0.00572 | -0.0826 | -0.43706
-3.5 | 0.0603 | 0.00557 | -0.0834 | 10.8259
-3 | 0.1228 | 0.00544 | -0.0842 | 22.5735
-2.5 | 0.1853 | 0.00525 | -0.0851 | 35.2952
-2 | 0.2479 | 0.00507 | -0.086 | 48.8955
-1.5 | 0.3101 | 0.00491 | -0.087 | 63.1568
-1 | 0.3726 | 0.00471 | -0.088 | 79.1083
-0.5 | 0.4347 | 0.00456 | -0.089 | 95.3289
0 | 0.4967 | 0.00428 | -0.0901 | 116.0514
0.5 | 0.5591 | 0.00429 | -0.0911 | 130.3263
1 | 0.6215 | 0.00434 | -0.0921 | 143.2028
1.5 | 0.6839 | 0.00435 | -0.0931 | 157.2184
2 | 0.7461 | 0.00444 | -0.094 | 168.0405
2.5 | 0.8082 | 0.00455 | -0.095 | 177.6264
3 | 0.87 | 0.00467 | -0.0959 | 186.2955
3.5 | 0.9309 | 0.00487 | -0.0967 | 191.1499
4 | 0.9913 | 0.00511 | -0.0973 | 193.9922
4.5 | 1.051 | 0.00538 | -0.0979 | 195.3532
5 | 1.1094 | 0.00573 | -0.0983 | 193.6126
5.5 | 1.1651 | 0.00621 | -0.0982 | 187.6167
6 | 1.2116 | 0.00716 | -0.0968 | 169.2179
6.5 | 1.2545 | 0.00808 | -0.0947 | 155.2599
7 | 1.2968 | 0.00883 | -0.0924 | 146.863
7.5 | 1.3341 | 0.00957 | -0.0892 | 139.4044
8 | 1.3489 | 0.01033 | -0.0819 | 130.5808
8.5 | 1.3625 | 0.01163 | -0.0755 | 117.1539
9 | 1.3804 | 0.01299 | -0.0703 | 106.2664
10 | 1.4168 | 0.01703 | -0.0624 | 83.1944
10.5 | 1.4383 | 0.01917 | -0.0591 | 75.0287
11 | 1.461 | 0.02139 | -0.0564 | 68.3029
11.5 | 1.4862 | 0.02356 | -0.0541 | 63.0815
12 | 1.5098 | 0.026 | -0.0519 | 58.0692
12.5 | 1.5329 | 0.02861 | -0.0499 | 53.5792
13 | 1.5567 | 0.03127 | -0.0481 | 49.7825
13.5 | 1.5768 | 0.03423 | -0.0462 | 46.0649
14 | 1.5966 | 0.03731 | -0.0444 | 42.7928
14.5 | 1.6158 | 0.0405 | -0.0427 | 39.8963
15 | 1.6311 | 0.04413 | -0.0411 | 36.9613
15.5 | 1.651 | 0.04749 | -0.0399 | 34.7652
16 | 1.6645 | 0.05156 | -0.0387 | 32.2828
16.5 | 1.678 | 0.05582 | -0.0379 | 30.0609
17 | 1.6877 | 0.06058 | -0.0373 | 27.859
17.5 | 1.6989 | 0.06542 | -0.0371 | 25.9691
18 | 1.7106 | 0.07033 | -0.0371 | 24.3225
18.5 | 1.7196 | 0.07572 | -0.0375 | 22.71
19 | 1.7232 | 0.0819 | -0.0382 | 21.0403
19.5 | 1.7293 | 0.08795 | -0.0393 | 19.6623
20 | 1.735 | 0.09422 | -0.0407 | 18.4143

## 119. Re 12M Mach 0.50 (1)
BIGFOIL.COM POLAR EXPORT
NACA63-617 a=0.5
NACA63-617 a=0.5 |  |  |  | Cl Max: | 1.618 | at alpha= | 9.5 | deg
JavaFoil+Calcfoil stall+Eppler ext transition |  |  |  | L/D Max: | 129.388 | at alpha= | 3 | deg
Re: | 12000000 |  |  | Cd Min: | 0.00494 | at alpha= | -5 | deg
Mach: | 0.5 |  |  | Cl=0 at alpha= | -3.9225 | deg
|  |  |  | @ Cl=0.1, Cd= | 0.0066124
|  |  |  | @ Cl=0.4, Cd= | 0.00604
|  |  |  | @ Cl=0.6, Cd= | 0.0060478
alpha (deg) | Cl | Cd | Cm | Cl/Cd
-20 | -0.928 | 0.1576 | -0.041 | -5.887
-19.5 | -0.899 | 0.15355 | -0.041 | -5.853
-19 | -0.868 | 0.14741 | -0.04 | -5.891
-18.5 | -0.84 | 0.13987 | -0.04 | -6.003
-18 | -0.81 | 0.13752 | -0.04 | -5.889
-17.5 | -0.784 | 0.12823 | -0.041 | -6.112
-17 | -0.756 | 0.12102 | -0.042 | -6.245
-16.5 | -0.724 | 0.11779 | -0.041 | -6.15
-16 | -0.695 | 0.10977 | -0.04 | -6.332
-15.5 | -0.666 | 0.10458 | -0.041 | -6.372
-15 | -0.638 | 0.10813 | -0.041 | -5.903
-14.5 | -0.61 | 0.09984 | -0.042 | -6.111
-14 | -0.581 | 0.09391 | -0.042 | -6.186
-13.5 | -0.555 | 0.08515 | -0.044 | -6.514
-13 | -0.531 | 0.07398 | -0.048 | -7.182
-12.5 | -0.531 | 0.0445 | -0.06 | -11.935
-12 | -0.463 | 0.08378 | -0.039 | -5.53
-11.5 | -0.436 | 0.07501 | -0.041 | -5.811
-11 | -0.412 | 0.06391 | -0.047 | -6.443
-10.5 | -0.406 | 0.03827 | -0.062 | -10.608
-10 | -0.348 | 0.06991 | -0.037 | -4.976
-9.5 | -0.32 | 0.06608 | -0.039 | -4.837
-9 | -0.292 | 0.05867 | -0.042 | -4.976
-8.5 | -0.389 | 0.04466 | -0.054 | -8.7
-8 | -0.469 | 0.01254 | -0.076 | -37.423
-7.5 | -0.454 | 0.00957 | -0.079 | -47.451
-7 | -0.409 | 0.00823 | -0.081 | -49.706
-6.5 | -0.349 | 0.00762 | -0.082 | -45.844
-6 | -0.286 | 0.00523 | -0.082 | -54.636
-5.5 | -0.219 | 0.00506 | -0.083 | -43.319
-5 | -0.151 | 0.00494 | -0.084 | -30.597
-4.5 | -0.082 | 0.00564 | -0.084 | -14.463
-4 | -0.011 | 0.0068 | -0.085 | -1.653
-3.5 | 0.06 | 0.00668 | -0.086 | 8.934
-3 | 0.131 | 0.00656 | -0.086 | 19.942
-2.5 | 0.202 | 0.00552 | -0.087 | 36.623
-2 | 0.275 | 0.0063 | -0.088 | 43.585
-1.5 | 0.346 | 0.00616 | -0.088 | 56.208
-1 | 0.418 | 0.006 | -0.089 | 69.623
-0.5 | 0.489 | 0.006 | -0.09 | 81.526
0 | 0.56 | 0.00602 | -0.09 | 93.052
0.5 | 0.632 | 0.00607 | -0.091 | 104.07
1 | 0.703 | 0.00624 | -0.092 | 112.654
1.5 | 0.77 | 0.00627 | -0.092 | 122.818
2 | 0.837 | 0.00682 | -0.092 | 122.618
2.5 | 0.905 | 0.00711 | -0.093 | 127.292
3 | 0.972 | 0.00751 | -0.093 | 129.388
3.5 | 1.028 | 0.00798 | -0.093 | 128.839
4 | 1.092 | 0.0089 | -0.094 | 122.611
4.5 | 1.156 | 0.0096 | -0.094 | 120.489
5 | 1.22 | 0.01034 | -0.094 | 117.91
5.5 | 1.282 | 0.01123 | -0.095 | 114.139
6 | 1.342 | 0.01256 | -0.095 | 106.831
6.5 | 1.4 | 0.01404 | -0.095 | 99.677
7 | 1.453 | 0.01545 | -0.096 | 94.022
7.5 | 1.503 | 0.01664 | -0.096 | 90.278
8 | 1.546 | 0.01926 | -0.096 | 80.264
8.5 | 1.584 | 0.02074 | -0.097 | 76.403
9 | 1.61 | 0.02242 | -0.097 | 71.797
9.5 | 1.618 | 0.02415 | -0.098 | 66.993
10 | 1.601 | 0.02626 | -0.098 | 60.991
10.5 | 1.535 | 0.02878 | -0.098 | 53.356
11 | 1.256 | 0.03275 | -0.098 | 38.354
11.5 | 1 | 0.03761 | -0.098 | 26.589
12 | 1.031 | 0.0384 | -0.099 | 26.846
12.5 | 1.061 | 0.03919 | -0.099 | 27.082
13 | 1.087 | 0.0442 | -0.099 | 24.594
13.5 | 1.111 | 0.04993 | -0.099 | 22.249
14 | 1.143 | 0.04921 | -0.1 | 23.232
14.5 | 1.167 | 0.05478 | -0.1 | 21.311

## 120. Re 12M Mach 0.50 (2)
BIGFOIL.COM POLAR EXPORT
NACA63-617 a=0.5
NACA63-617 a=0.5 |  |  |  | Cl Max: | 1.6189 | at alpha= | 16 | deg
XFOIL ncrit=9 |  |  |  | L/D Max: | 213.978 | at alpha= | 4 | deg
Re: | 12000000 |  |  | Cd Min: | 0.19362 | at alpha= | 20 | deg
Mach: | 0.5 |  |  | Cl=0 at alpha= | -3.9905 | deg
|  |  |  | @ Cl=0.1, Cd= | 0.0057904
|  |  |  | @ Cl=0.4, Cd= | 0.0050722
|  |  |  | @ Cl=0.6, Cd= | 0.0045226
alpha (deg) | Cl | Cd | Cm | Cl/Cd
-14.5 | -0.4311 | 0.12046 | -0.0557 | -3.5788
-14 | -0.4574 | 0.10636 | -0.0659 | -4.3005
-13.5 | -0.5753 | 0.08259 | -0.0869 | -6.9657
-13 | -0.5926 | 0.07266 | -0.0943 | -8.1558
-12.5 | -0.6084 | 0.06286 | -0.101 | -9.6787
-12 | -0.6239 | 0.05288 | -0.1079 | -11.7984
-11.5 | -0.6458 | 0.04318 | -0.1148 | -14.956
-10.5 | -0.7011 | 0.02626 | -0.1249 | -26.6984
-10 | -0.7387 | 0.02022 | -0.1236 | -36.5331
-9.5 | -0.775 | 0.01555 | -0.1149 | -49.8392
-9 | -0.7722 | 0.01001 | -0.1075 | -77.1429
-8.5 | -0.6888 | 0.00928 | -0.1034 | -74.2241
-8 | -0.6091 | 0.00874 | -0.1008 | -69.6911
-7.5 | -0.5311 | 0.00822 | -0.0989 | -64.6107
-7 | -0.4558 | 0.00755 | -0.0973 | -60.3709
-6.5 | -0.3784 | 0.00722 | -0.0963 | -52.41
-6 | -0.302 | 0.0069 | -0.0957 | -43.7681
-5.5 | -0.226 | 0.00666 | -0.0954 | -33.9339
-5 | -0.1507 | 0.0064 | -0.0953 | -23.5469
-4.5 | -0.0758 | 0.00618 | -0.0955 | -12.2654
-4 | -0.0014 | 0.00601 | -0.0958 | -0.23295
-3.5 | 0.0725 | 0.00585 | -0.0964 | 12.3932
-3 | 0.1463 | 0.00569 | -0.0971 | 25.7118
-2.5 | 0.2194 | 0.00555 | -0.0979 | 39.5315
-2 | 0.2921 | 0.00534 | -0.0988 | 54.7004
-1.5 | 0.3646 | 0.00517 | -0.0998 | 70.5222
-1 | 0.437 | 0.00497 | -0.1009 | 87.9276
-0.5 | 0.509 | 0.00479 | -0.102 | 106.263
0 | 0.581 | 0.00452 | -0.1032 | 128.5398
0.5 | 0.6535 | 0.00453 | -0.1043 | 144.2605
1 | 0.7268 | 0.00456 | -0.1055 | 159.386
1.5 | 0.7993 | 0.00463 | -0.1065 | 172.635
2 | 0.8723 | 0.00474 | -0.1075 | 184.0295
2.5 | 0.9451 | 0.00486 | -0.1084 | 194.465
3 | 1.0175 | 0.00503 | -0.1092 | 202.2863
3.5 | 1.0908 | 0.00517 | -0.1099 | 210.9865
4 | 1.1619 | 0.00543 | -0.1102 | 213.9779
4.5 | 1.2306 | 0.00582 | -0.11 | 211.4433
5 | 1.2979 | 0.00622 | -0.1094 | 208.6656
5.5 | 1.3574 | 0.00687 | -0.1074 | 197.5837
6 | 1.3991 | 0.00788 | -0.1027 | 177.5508
6.5 | 1.3992 | 0.00923 | -0.0915 | 151.5926
7 | 1.38 | 0.01225 | -0.0804 | 112.6531
7.5 | 1.3707 | 0.01564 | -0.0719 | 87.6407
8 | 1.3759 | 0.01871 | -0.0655 | 73.5382
8.5 | 1.3876 | 0.02171 | -0.0601 | 63.9152
9 | 1.4172 | 0.02562 | -0.06 | 55.3162
9.5 | 1.4226 | 0.02933 | -0.0547 | 48.5032
10 | 1.4317 | 0.03358 | -0.051 | 42.6355
10.5 | 1.4331 | 0.03805 | -0.0464 | 37.6636
11 | 1.4453 | 0.0422 | -0.0429 | 34.2488
11.5 | 1.4643 | 0.04619 | -0.0402 | 31.7017
12 | 1.4842 | 0.05037 | -0.0378 | 29.466
12.5 | 1.5055 | 0.05469 | -0.0357 | 27.5279
13 | 1.5267 | 0.05927 | -0.0341 | 25.7584
13.5 | 1.5466 | 0.06416 | -0.0326 | 24.1054
14 | 1.566 | 0.06938 | -0.0316 | 22.5713
14.5 | 1.5833 | 0.075 | -0.0309 | 21.1107
15 | 1.5994 | 0.08104 | -0.0306 | 19.7359
15.5 | 1.6122 | 0.08763 | -0.0307 | 18.3978
16 | 1.6189 | 0.09518 | -0.0315 | 17.0088
16.5 | 1.6125 | 0.10438 | -0.0334 | 15.4484
17 | 1.5925 | 0.11554 | -0.0372 | 13.7831
17.5 | 1.5658 | 0.12782 | -0.0424 | 12.25
18 | 1.5383 | 0.14062 | -0.0488 | 10.9394
18.5 | 1.5116 | 0.15365 | -0.0562 | 9.8379
19 | 1.4871 | 0.16683 | -0.0644 | 8.9139
19.5 | 1.4633 | 0.18019 | -0.0733 | 8.1209
20 | 1.4414 | 0.19362 | -0.0828 | 7.4445

## 121. Re 14M Mach 0.00 (1)
BIGFOIL.COM POLAR EXPORT
NACA63-617 a=0.5
NACA63-617 a=0.5 |  |  |  | Cl Max: | 1.757 | at alpha= | 14 | deg
JavaFoil+Calcfoil stall+Eppler ext transition |  |  |  | L/D Max: | 134.983 | at alpha= | 4.5 | deg
Re: | 14000000 |  |  | Cd Min: | 0.00476 | at alpha= | -5.5 | deg
Mach: | 0 |  |  | Cl=0 at alpha= | -3.9194 | deg
|  |  |  | @ Cl=0.1, Cd= | 0.0061413
|  |  |  | @ Cl=0.4, Cd= | 0.0056016
|  |  |  | @ Cl=0.6, Cd= | 0.005624
alpha (deg) | Cl | Cd | Cm | Cl/Cd
-18.5 | -0.696 | 0.1221 | -0.038 | -5.702
-18 | -0.71 | 0.11481 | -0.038 | -6.185
-17.5 | -0.723 | 0.10722 | -0.04 | -6.744
-17 | -0.734 | 0.10096 | -0.04 | -7.266
-16.5 | -0.744 | 0.09252 | -0.042 | -8.046
-16 | -0.755 | 0.08273 | -0.044 | -9.13
-15.5 | -0.758 | 0.07884 | -0.044 | -9.614
-15 | -0.784 | 0.05554 | -0.05 | -14.11
-14.5 | -0.794 | 0.04417 | -0.052 | -17.98
-14 | -0.799 | 0.03587 | -0.054 | -22.265
-13.5 | -0.805 | 0.02666 | -0.057 | -30.196
-13 | -0.805 | 0.02042 | -0.059 | -39.424
-12.5 | -0.799 | 0.01601 | -0.061 | -49.913
-12 | -0.787 | 0.01297 | -0.062 | -60.696
-11.5 | -0.769 | 0.0111 | -0.064 | -69.321
-11 | -0.746 | 0.01033 | -0.065 | -72.252
-10.5 | -0.717 | 0.00864 | -0.066 | -82.972
-10 | -0.676 | 0.00824 | -0.067 | -82.085
-9.5 | -0.632 | 0.00792 | -0.067 | -79.833
-9 | -0.585 | 0.00767 | -0.068 | -76.252
-8.5 | -0.535 | 0.00547 | -0.069 | -97.718
-8 | -0.482 | 0.00538 | -0.069 | -89.705
-7.5 | -0.428 | 0.00507 | -0.07 | -84.325
-7 | -0.371 | 0.00491 | -0.07 | -75.416
-6.5 | -0.312 | 0.00486 | -0.071 | -64.278
-6 | -0.253 | 0.00481 | -0.071 | -52.58
-5.5 | -0.193 | 0.00476 | -0.072 | -40.529
-5 | -0.132 | 0.00542 | -0.072 | -24.391
-4.5 | -0.071 | 0.00637 | -0.073 | -11.174
-4 | -0.01 | 0.00627 | -0.074 | -1.56
-3.5 | 0.052 | 0.00618 | -0.074 | 8.384
-3 | 0.114 | 0.00613 | -0.075 | 18.524
-2.5 | 0.175 | 0.00595 | -0.075 | 29.518
-2 | 0.238 | 0.00589 | -0.076 | 40.409
-1.5 | 0.3 | 0.00576 | -0.077 | 52.014
-1 | 0.362 | 0.00562 | -0.077 | 64.388
-0.5 | 0.424 | 0.00559 | -0.078 | 75.799
0 | 0.485 | 0.00562 | -0.078 | 86.409
0.5 | 0.547 | 0.00553 | -0.079 | 98.848
1 | 0.609 | 0.00564 | -0.08 | 107.929
1.5 | 0.67 | 0.00574 | -0.08 | 116.762
2 | 0.732 | 0.00591 | -0.081 | 123.848
2.5 | 0.794 | 0.00614 | -0.081 | 129.293
3 | 0.855 | 0.00644 | -0.082 | 132.764
3.5 | 0.911 | 0.00684 | -0.083 | 133.17
4 | 0.971 | 0.00723 | -0.083 | 134.387
4.5 | 1.025 | 0.00759 | -0.083 | 134.983
5 | 1.08 | 0.00803 | -0.083 | 134.52
5.5 | 1.136 | 0.00857 | -0.084 | 132.484
6 | 1.19 | 0.00927 | -0.084 | 128.343
6.5 | 1.244 | 0.00999 | -0.084 | 124.472
7 | 1.296 | 0.01072 | -0.085 | 120.929
7.5 | 1.347 | 0.01137 | -0.085 | 118.429
8 | 1.397 | 0.01201 | -0.085 | 116.238
8.5 | 1.443 | 0.0135 | -0.086 | 106.85
9 | 1.488 | 0.01422 | -0.086 | 104.653
9.5 | 1.531 | 0.015 | -0.086 | 102.092
10 | 1.572 | 0.01582 | -0.087 | 99.391
10.5 | 1.61 | 0.0167 | -0.087 | 96.426
11 | 1.645 | 0.01732 | -0.088 | 94.95
11.5 | 1.674 | 0.01833 | -0.088 | 91.329
12 | 1.699 | 0.01935 | -0.088 | 87.831
12.5 | 1.721 | 0.02041 | -0.089 | 84.31
13 | 1.738 | 0.02158 | -0.089 | 80.518
13.5 | 1.75 | 0.02288 | -0.089 | 76.496
14 | 1.757 | 0.02423 | -0.09 | 72.512
14.5 | 1.756 | 0.02564 | -0.09 | 68.484
15 | 1.75 | 0.02719 | -0.09 | 64.363
15.5 | 1.74 | 0.02889 | -0.091 | 60.213
16 | 1.724 | 0.03057 | -0.091 | 56.398
16.5 | 1.704 | 0.03244 | -0.091 | 52.539
17 | 1.681 | 0.03453 | -0.091 | 48.667
17.5 | 1.653 | 0.03657 | -0.092 | 45.196
18 | 1.62 | 0.03959 | -0.092 | 40.929
18.5 | 1.586 | 0.04217 | -0.092 | 37.611
19 | 1.549 | 0.04484 | -0.092 | 34.548

## 122. Re 14M Mach 0.00 (2)
BIGFOIL.COM POLAR EXPORT
NACA63-617 a=0.5
NACA63-617 a=0.5 |  |  |  | Cl Max: | 1.7883 | at alpha= | 20 | deg
XFOIL ncrit=9 |  |  |  | L/D Max: | 187.701 | at alpha= | 4.5 | deg
Re: | 14000000 |  |  | Cd Min: | 0.07108 | at alpha= | 20 | deg
Mach: | 0 |  |  | Cl=0 at alpha= | -3.975 | deg
|  |  |  | @ Cl=0.1, Cd= | 0.0053037
|  |  |  | @ Cl=0.4, Cd= | 0.0045422
|  |  |  | @ Cl=0.6, Cd= | 0.0042344
alpha (deg) | Cl | Cd | Cm | Cl/Cd
-20 | -1.4066 | 0.03752 | -0.0882 | -37.4893
-19.5 | -1.4135 | 0.03193 | -0.0902 | -44.2687
-19 | -1.4075 | 0.02796 | -0.0909 | -50.3398
-18.5 | -1.4111 | 0.02383 | -0.0905 | -59.2153
-18 | -1.4025 | 0.02119 | -0.0888 | -66.1869
-17.5 | -1.3923 | 0.01926 | -0.0858 | -72.2897
-17 | -1.3867 | 0.0179 | -0.0801 | -77.4693
-16.5 | -1.3602 | 0.01684 | -0.0768 | -80.772
-16 | -1.3223 | 0.01588 | -0.075 | -83.2683
-15.5 | -1.2817 | 0.01489 | -0.0735 | -86.0779
-15 | -1.2365 | 0.01408 | -0.0725 | -87.8196
-14.5 | -1.1893 | 0.01331 | -0.0718 | -89.3539
-14 | -1.1403 | 0.01259 | -0.0712 | -90.5719
-13.5 | -1.0895 | 0.01194 | -0.0708 | -91.2479
-13 | -1.0375 | 0.01135 | -0.0706 | -91.4097
-12.5 | -0.9844 | 0.01079 | -0.0705 | -91.2326
-12 | -0.9308 | 0.01022 | -0.0705 | -91.0763
-11.5 | -0.8761 | 0.00974 | -0.0706 | -89.9487
-11 | -0.8204 | 0.00931 | -0.0708 | -88.1203
-10.5 | -0.7642 | 0.00893 | -0.0711 | -85.5767
-10 | -0.7075 | 0.00856 | -0.0714 | -82.6519
-9.5 | -0.6507 | 0.00813 | -0.0718 | -80.0369
-9 | -0.5955 | 0.00744 | -0.072 | -80.0403
-8.5 | -0.5373 | 0.00717 | -0.0725 | -74.9372
-8 | -0.4788 | 0.00691 | -0.0731 | -69.2909
-7.5 | -0.4199 | 0.00669 | -0.0738 | -62.7653
-7 | -0.3609 | 0.00647 | -0.0745 | -55.7805
-6.5 | -0.3016 | 0.00631 | -0.0752 | -47.7971
-6 | -0.2422 | 0.0061 | -0.0759 | -39.7049
-5.5 | -0.1825 | 0.00594 | -0.0767 | -30.7239
-5 | -0.1229 | 0.00579 | -0.0775 | -21.2263
-4.5 | -0.063 | 0.00565 | -0.0783 | -11.1504
-4 | -0.003 | 0.00551 | -0.0791 | -0.54446
-3.5 | 0.0569 | 0.00539 | -0.08 | 10.5566
-3 | 0.1168 | 0.00527 | -0.0809 | 22.1632
-2.5 | 0.1767 | 0.00508 | -0.0818 | 34.7835
-2 | 0.2366 | 0.00495 | -0.0827 | 47.798
-1.5 | 0.2964 | 0.00479 | -0.0837 | 61.8789
-1 | 0.3563 | 0.00463 | -0.0846 | 76.9546
-0.5 | 0.416 | 0.00451 | -0.0856 | 92.2395
0 | 0.4753 | 0.00426 | -0.0866 | 111.5728
0.5 | 0.535 | 0.0042 | -0.0876 | 127.381
1 | 0.5948 | 0.00423 | -0.0886 | 140.6147
1.5 | 0.6544 | 0.00428 | -0.0895 | 152.8972
2 | 0.7141 | 0.00432 | -0.0905 | 165.3009
2.5 | 0.7734 | 0.00442 | -0.0915 | 174.9774
3 | 0.832 | 0.00459 | -0.0923 | 181.2636
3.5 | 0.89 | 0.00482 | -0.0931 | 184.6473
4 | 0.9474 | 0.00507 | -0.0938 | 186.8639
4.5 | 1.0042 | 0.00535 | -0.0944 | 187.7009
5 | 1.0598 | 0.00571 | -0.0949 | 185.6042
5.5 | 1.1116 | 0.00631 | -0.0948 | 176.1648
6 | 1.1574 | 0.00723 | -0.0939 | 160.083
6.5 | 1.2052 | 0.00785 | -0.0932 | 153.5287
7 | 1.2524 | 0.00839 | -0.0923 | 149.2729
7.5 | 1.2981 | 0.00892 | -0.0912 | 145.5269
8 | 1.3408 | 0.00948 | -0.0896 | 141.4346
8.5 | 1.3767 | 0.01014 | -0.0868 | 135.7692
9 | 1.3837 | 0.011 | -0.0788 | 125.7909
9.5 | 1.3972 | 0.0121 | -0.073 | 115.4711
10 | 1.4209 | 0.01332 | -0.0694 | 106.6742
10.5 | 1.4463 | 0.01471 | -0.0664 | 98.3209
11 | 1.4723 | 0.0162 | -0.0637 | 90.8827
11.5 | 1.4977 | 0.01783 | -0.0612 | 83.9989
12 | 1.5241 | 0.01949 | -0.059 | 78.1991
12.5 | 1.5476 | 0.02142 | -0.0568 | 72.2502
13 | 1.572 | 0.02336 | -0.0549 | 67.2945
13.5 | 1.5939 | 0.02562 | -0.053 | 62.2131
14 | 1.6165 | 0.02794 | -0.0515 | 57.8561
14.5 | 1.6373 | 0.03052 | -0.05 | 53.6468
15 | 1.6559 | 0.03329 | -0.0485 | 49.7417
15.5 | 1.6755 | 0.03607 | -0.0472 | 46.4513
16 | 1.6925 | 0.03907 | -0.0458 | 43.3197
16.5 | 1.7081 | 0.04229 | -0.0446 | 40.3902
17 | 1.7226 | 0.04573 | -0.0436 | 37.6689
17.5 | 1.7343 | 0.04954 | -0.0428 | 35.0081
18 | 1.7472 | 0.05341 | -0.0422 | 32.713
18.5 | 1.7596 | 0.05743 | -0.0419 | 30.639
19 | 1.7681 | 0.062 | -0.0418 | 28.5177
19.5 | 1.7796 | 0.06635 | -0.042 | 26.8214
20 | 1.7883 | 0.07108 | -0.0424 | 25.159

## 123. Re 14M Mach 0.10 (1)
BIGFOIL.COM POLAR EXPORT
NACA63-617 a=0.5
NACA63-617 a=0.5 |  |  |  | Cl Max: | 1.75 | at alpha= | 14 | deg
JavaFoil+Calcfoil stall+Eppler ext transition |  |  |  | L/D Max: | 134.764 | at alpha= | 4.5 | deg
Re: | 14000000 |  |  | Cd Min: | 0.00476 | at alpha= | -5.5 | deg
Mach: | 0.1 |  |  | Cl=0 at alpha= | -3.9194 | deg
|  |  |  | @ Cl=0.1, Cd= | 0.0061713
|  |  |  | @ Cl=0.4, Cd= | 0.00562
|  |  |  | @ Cl=0.6, Cd= | 0.0056187
alpha (deg) | Cl | Cd | Cm | Cl/Cd
-18 | -0.67 | 0.11905 | -0.038 | -5.626
-17.5 | -0.685 | 0.11158 | -0.039 | -6.144
-17 | -0.699 | 0.1049 | -0.039 | -6.667
-16.5 | -0.712 | 0.09762 | -0.041 | -7.297
-16 | -0.724 | 0.08911 | -0.042 | -8.13
-15.5 | -0.73 | 0.085 | -0.043 | -8.592
-15 | -0.75 | 0.06685 | -0.047 | -11.214
-14.5 | -0.768 | 0.05053 | -0.051 | -15.204
-14 | -0.778 | 0.03997 | -0.054 | -19.469
-13.5 | -0.784 | 0.03092 | -0.056 | -25.369
-13 | -0.791 | 0.0224 | -0.059 | -35.3
-12.5 | -0.788 | 0.01742 | -0.06 | -45.211
-12 | -0.779 | 0.01389 | -0.062 | -56.05
-11.5 | -0.763 | 0.01165 | -0.064 | -65.47
-11 | -0.742 | 0.01023 | -0.065 | -72.482
-10.5 | -0.717 | 0.0088 | -0.067 | -81.491
-10 | -0.677 | 0.0084 | -0.067 | -80.603
-9.5 | -0.633 | 0.00801 | -0.068 | -79.084
-9 | -0.586 | 0.00774 | -0.068 | -75.817
-8.5 | -0.537 | 0.0074 | -0.069 | -72.486
-8 | -0.484 | 0.00539 | -0.069 | -89.773
-7.5 | -0.429 | 0.00512 | -0.07 | -83.917
-7 | -0.372 | 0.00492 | -0.071 | -75.614
-6.5 | -0.314 | 0.00486 | -0.071 | -64.478
-6 | -0.254 | 0.00481 | -0.072 | -52.765
-5.5 | -0.194 | 0.00476 | -0.072 | -40.666
-5 | -0.133 | 0.00543 | -0.073 | -24.474
-4.5 | -0.072 | 0.00638 | -0.073 | -11.206
-4 | -0.01 | 0.00628 | -0.074 | -1.565
-3.5 | 0.052 | 0.00621 | -0.075 | 8.387
-3 | 0.114 | 0.00616 | -0.075 | 18.53
-2.5 | 0.176 | 0.00596 | -0.076 | 29.612
-2 | 0.239 | 0.0059 | -0.076 | 40.546
-1.5 | 0.301 | 0.00577 | -0.077 | 52.238
-1 | 0.363 | 0.00562 | -0.078 | 64.705
-0.5 | 0.426 | 0.00562 | -0.078 | 75.739
0 | 0.488 | 0.00561 | -0.079 | 86.951
0.5 | 0.55 | 0.00553 | -0.079 | 99.386
1 | 0.612 | 0.00564 | -0.08 | 108.472
1.5 | 0.674 | 0.00579 | -0.081 | 116.36
2 | 0.736 | 0.00591 | -0.081 | 124.398
2.5 | 0.798 | 0.00614 | -0.082 | 129.89
3 | 0.859 | 0.00644 | -0.082 | 133.361
3.5 | 0.915 | 0.00685 | -0.083 | 133.686
4 | 0.976 | 0.00727 | -0.084 | 134.218
4.5 | 1.029 | 0.00763 | -0.083 | 134.764
5 | 1.085 | 0.00809 | -0.084 | 134.182
5.5 | 1.141 | 0.00866 | -0.084 | 131.773
6 | 1.195 | 0.00933 | -0.084 | 128.066
6.5 | 1.249 | 0.01009 | -0.085 | 123.75
7 | 1.301 | 0.01083 | -0.085 | 120.105
7.5 | 1.352 | 0.01152 | -0.085 | 117.4
8 | 1.402 | 0.01216 | -0.086 | 115.262
8.5 | 1.448 | 0.01368 | -0.086 | 105.88
9 | 1.494 | 0.01439 | -0.086 | 103.765
9.5 | 1.536 | 0.01521 | -0.087 | 101.028
10 | 1.577 | 0.01603 | -0.087 | 98.378
10.5 | 1.614 | 0.0169 | -0.088 | 95.506
11 | 1.648 | 0.01759 | -0.088 | 93.71
11.5 | 1.677 | 0.01859 | -0.088 | 90.187
12 | 1.701 | 0.01967 | -0.089 | 86.476
12.5 | 1.721 | 0.02082 | -0.089 | 82.665
13 | 1.736 | 0.02198 | -0.089 | 78.994
13.5 | 1.746 | 0.02332 | -0.09 | 74.878
14 | 1.75 | 0.0247 | -0.09 | 70.87
14.5 | 1.747 | 0.02616 | -0.09 | 66.757
15 | 1.737 | 0.02778 | -0.091 | 62.536
15.5 | 1.723 | 0.02952 | -0.091 | 58.366
16 | 1.703 | 0.03145 | -0.091 | 54.164
16.5 | 1.679 | 0.0333 | -0.092 | 50.42
17 | 1.65 | 0.03548 | -0.092 | 46.524
17.5 | 1.617 | 0.03802 | -0.092 | 42.527
18 | 1.58 | 0.04096 | -0.092 | 38.562
18.5 | 1.541 | 0.04334 | -0.092 | 35.549
19 | 1.497 | 0.04688 | -0.092 | 31.933

## 124. Re 14M Mach 0.10 (2)
BIGFOIL.COM POLAR EXPORT
NACA63-617 a=0.5
NACA63-617 a=0.5 |  |  |  | Cl Max: | 1.7811 | at alpha= | 20 | deg
XFOIL ncrit=9 |  |  |  | L/D Max: | 188.657 | at alpha= | 4.5 | deg
Re: | 14000000 |  |  | Cd Min: | 0.07448 | at alpha= | 20 | deg
Mach: | 0.1 |  |  | Cl=0 at alpha= | -3.9752 | deg
|  |  |  | @ Cl=0.1, Cd= | 0.0053152
|  |  |  | @ Cl=0.4, Cd= | 0.004551
|  |  |  | @ Cl=0.6, Cd= | 0.0042409
alpha (deg) | Cl | Cd | Cm | Cl/Cd
-20 | -1.3628 | 0.04434 | -0.0877 | -30.7352
-19.5 | -1.3814 | 0.03711 | -0.091 | -37.2245
-19 | -1.3802 | 0.03219 | -0.0927 | -42.8767
-18.5 | -1.3918 | 0.02673 | -0.0936 | -52.0688
-18 | -1.386 | 0.02334 | -0.0929 | -59.383
-17.5 | -1.3761 | 0.02084 | -0.091 | -66.0317
-17 | -1.3664 | 0.01896 | -0.0874 | -72.0675
-16.5 | -1.3623 | 0.01761 | -0.081 | -77.3595
-16 | -1.3269 | 0.01659 | -0.0787 | -79.9819
-15.5 | -1.289 | 0.01548 | -0.0767 | -83.2687
-15 | -1.2451 | 0.01457 | -0.0753 | -85.4564
-14.5 | -1.1986 | 0.01371 | -0.0742 | -87.4252
-14 | -1.1499 | 0.01292 | -0.0734 | -89.0015
-13.5 | -1.0989 | 0.01222 | -0.0728 | -89.9264
-13 | -1.0466 | 0.01158 | -0.0724 | -90.38
-12.5 | -0.9931 | 0.01099 | -0.0721 | -90.364
-12 | -0.9389 | 0.01041 | -0.072 | -90.1921
-11.5 | -0.8838 | 0.0099 | -0.0719 | -89.2727
-11 | -0.8276 | 0.00943 | -0.072 | -87.7625
-10.5 | -0.7709 | 0.00902 | -0.0722 | -85.4656
-10 | -0.7135 | 0.00865 | -0.0724 | -82.4855
-9.5 | -0.6561 | 0.00822 | -0.0727 | -79.8175
-9 | -0.6 | 0.00757 | -0.0729 | -79.2602
-8.5 | -0.5417 | 0.00723 | -0.0733 | -74.9239
-8 | -0.4827 | 0.00694 | -0.0739 | -69.5533
-7.5 | -0.4232 | 0.00672 | -0.0745 | -62.9762
-7 | -0.3637 | 0.0065 | -0.0751 | -55.9538
-6.5 | -0.3039 | 0.00633 | -0.0758 | -48.0095
-6 | -0.244 | 0.00612 | -0.0765 | -39.8693
-5.5 | -0.1838 | 0.00596 | -0.0772 | -30.8389
-5 | -0.1237 | 0.0058 | -0.078 | -21.3276
-4.5 | -0.0634 | 0.00567 | -0.0788 | -11.1817
-4 | -0.003 | 0.00552 | -0.0797 | -0.54348
-3.5 | 0.0574 | 0.0054 | -0.0805 | 10.6296
-3 | 0.1177 | 0.00528 | -0.0814 | 22.2917
-2.5 | 0.178 | 0.00509 | -0.0823 | 34.9705
-2 | 0.2383 | 0.00496 | -0.0832 | 48.0444
-1.5 | 0.2986 | 0.0048 | -0.0842 | 62.2083
-1 | 0.3588 | 0.00464 | -0.0851 | 77.3276
-0.5 | 0.419 | 0.00451 | -0.0861 | 92.9047
0 | 0.4786 | 0.00427 | -0.0871 | 112.0843
0.5 | 0.5387 | 0.00421 | -0.0881 | 127.9572
1 | 0.5989 | 0.00424 | -0.0891 | 141.25
1.5 | 0.6589 | 0.00429 | -0.0901 | 153.5897
2 | 0.719 | 0.00433 | -0.0911 | 166.0508
2.5 | 0.7788 | 0.00443 | -0.092 | 175.8014
3 | 0.8379 | 0.00459 | -0.0929 | 182.549
3.5 | 0.8961 | 0.00483 | -0.0936 | 185.528
4 | 0.954 | 0.00508 | -0.0943 | 187.7953
4.5 | 1.0112 | 0.00536 | -0.095 | 188.6567
5 | 1.0671 | 0.00573 | -0.0954 | 186.2304
6 | 1.165 | 0.00726 | -0.0942 | 160.4683
6.5 | 1.2127 | 0.0079 | -0.0934 | 153.5063
7 | 1.2596 | 0.00846 | -0.0924 | 148.8889
7.5 | 1.3048 | 0.00901 | -0.0911 | 144.8169
8 | 1.3467 | 0.00958 | -0.0892 | 140.5741
8.5 | 1.3761 | 0.01024 | -0.0851 | 134.3848
9 | 1.3842 | 0.0112 | -0.0775 | 123.5893
9.5 | 1.3969 | 0.0124 | -0.0716 | 112.6532
10 | 1.4212 | 0.01377 | -0.0683 | 103.2099
10.5 | 1.4464 | 0.01525 | -0.0652 | 94.8459
11 | 1.4723 | 0.01682 | -0.0625 | 87.5327
11.5 | 1.4985 | 0.01848 | -0.0601 | 81.0877
12 | 1.5249 | 0.02021 | -0.058 | 75.4527
12.5 | 1.5473 | 0.0223 | -0.0557 | 69.3857
13 | 1.5721 | 0.02433 | -0.0538 | 64.6157
13.5 | 1.5935 | 0.02673 | -0.052 | 59.6147
14 | 1.6169 | 0.0291 | -0.0505 | 55.5636
14.5 | 1.6377 | 0.03176 | -0.049 | 51.5649
15 | 1.6569 | 0.03453 | -0.0474 | 47.9844
15.5 | 1.6757 | 0.03745 | -0.0461 | 44.745
16 | 1.6907 | 0.04071 | -0.0446 | 41.5303
16.5 | 1.7053 | 0.04417 | -0.0435 | 38.6077
17 | 1.7172 | 0.04795 | -0.0424 | 35.8123
17.5 | 1.7294 | 0.05188 | -0.0416 | 33.3346
18 | 1.7441 | 0.05568 | -0.0412 | 31.3236
18.5 | 1.7589 | 0.05953 | -0.041 | 29.5464
19 | 1.7656 | 0.06445 | -0.0409 | 27.3949
19.5 | 1.7741 | 0.0693 | -0.0412 | 25.6003
20 | 1.7811 | 0.07448 | -0.0417 | 23.9138

## 125. Re 14M Mach 0.25 (1)
BIGFOIL.COM POLAR EXPORT
NACA63-617 a=0.5
NACA63-617 a=0.5 |  |  |  | Cl Max: | 1.712 | at alpha= | 13 | deg
JavaFoil+Calcfoil stall+Eppler ext transition |  |  |  | L/D Max: | 132.984 | at alpha= | 3 | deg
Re: | 14000000 |  |  | Cd Min: | 0.00479 | at alpha= | -5.5 | deg
Mach: | 0.25 |  |  | Cl=0 at alpha= | -3.9219 | deg
|  |  |  | @ Cl=0.1, Cd= | 0.0062227
|  |  |  | @ Cl=0.4, Cd= | 0.0056682
|  |  |  | @ Cl=0.6, Cd= | 0.0056902
alpha (deg) | Cl | Cd | Cm | Cl/Cd
-16.5 | -0.451 | 0.11755 | -0.036 | -3.832
-16 | -0.491 | 0.11143 | -0.036 | -4.409
-15.5 | -0.528 | 0.10413 | -0.037 | -5.075
-15 | -0.561 | 0.0974 | -0.039 | -5.757
-14.5 | -0.59 | 0.08771 | -0.041 | -6.73
-14 | -0.614 | 0.07963 | -0.043 | -7.711
-13.5 | -0.636 | 0.06891 | -0.046 | -9.228
-13 | -0.664 | 0.05083 | -0.052 | -13.063
-12.5 | -0.688 | 0.03528 | -0.057 | -19.501
-12 | -0.702 | 0.02483 | -0.06 | -28.282
-11.5 | -0.71 | 0.01716 | -0.063 | -41.39
-11 | -0.7 | 0.01435 | -0.064 | -48.794
-10.5 | -0.691 | 0.01091 | -0.067 | -63.373
-10 | -0.666 | 0.00984 | -0.068 | -67.728
-9.5 | -0.636 | 0.00843 | -0.07 | -75.47
-9 | -0.592 | 0.00812 | -0.07 | -72.936
-8.5 | -0.545 | 0.00773 | -0.071 | -70.462
-8 | -0.493 | 0.00741 | -0.071 | -66.506
-7.5 | -0.438 | 0.00513 | -0.072 | -85.439
-7 | -0.381 | 0.00503 | -0.073 | -75.723
-6.5 | -0.321 | 0.00492 | -0.073 | -65.236
-6 | -0.26 | 0.00486 | -0.074 | -53.597
-5.5 | -0.199 | 0.00479 | -0.074 | -41.456
-5 | -0.136 | 0.00547 | -0.075 | -24.902
-4.5 | -0.073 | 0.00645 | -0.075 | -11.384
-4 | -0.01 | 0.00634 | -0.076 | -1.591
-3.5 | 0.054 | 0.00623 | -0.077 | 8.592
-3 | 0.117 | 0.00622 | -0.077 | 18.856
-2.5 | 0.181 | 0.00602 | -0.078 | 30.096
-2 | 0.246 | 0.00596 | -0.078 | 41.221
-1.5 | 0.31 | 0.00583 | -0.079 | 53.151
-1 | 0.374 | 0.00566 | -0.08 | 65.973
-0.5 | 0.437 | 0.00568 | -0.08 | 76.988
0 | 0.501 | 0.00564 | -0.081 | 88.792
0.5 | 0.565 | 0.00563 | -0.082 | 100.349
1 | 0.629 | 0.00574 | -0.082 | 109.623
1.5 | 0.692 | 0.00586 | -0.083 | 118.133
2 | 0.756 | 0.00605 | -0.083 | 125.061
2.5 | 0.82 | 0.0063 | -0.084 | 130.169
3 | 0.883 | 0.00664 | -0.085 | 132.984
3.5 | 0.94 | 0.00718 | -0.085 | 131.012
4 | 0.994 | 0.00752 | -0.085 | 132.211
4.5 | 1.052 | 0.00796 | -0.085 | 132.116
5 | 1.11 | 0.00845 | -0.086 | 131.34
5.5 | 1.167 | 0.00909 | -0.086 | 128.357
6 | 1.223 | 0.00988 | -0.086 | 123.838
6.5 | 1.278 | 0.01069 | -0.087 | 119.522
7 | 1.331 | 0.01154 | -0.087 | 115.278
7.5 | 1.382 | 0.01224 | -0.087 | 112.879
8 | 1.432 | 0.01302 | -0.088 | 109.971
8.5 | 1.478 | 0.01464 | -0.088 | 100.952
9 | 1.522 | 0.01548 | -0.088 | 98.33
9.5 | 1.564 | 0.01641 | -0.089 | 95.312
10 | 1.601 | 0.01737 | -0.089 | 92.222
10.5 | 1.635 | 0.01837 | -0.09 | 89.048
11 | 1.665 | 0.01923 | -0.09 | 86.569
11.5 | 1.686 | 0.02035 | -0.09 | 82.862
12 | 1.701 | 0.02171 | -0.091 | 78.355
12.5 | 1.71 | 0.02302 | -0.091 | 74.293
13 | 1.712 | 0.02449 | -0.091 | 69.885
13.5 | 1.706 | 0.02608 | -0.092 | 65.43
14 | 1.69 | 0.02792 | -0.092 | 60.525
14.5 | 1.662 | 0.02965 | -0.092 | 56.064
15 | 1.625 | 0.03191 | -0.093 | 50.915
15.5 | 1.578 | 0.03429 | -0.093 | 46.038
16 | 1.524 | 0.03701 | -0.093 | 41.171
16.5 | 1.46 | 0.03995 | -0.093 | 36.545
17 | 1.389 | 0.04297 | -0.093 | 32.334
17.5 | 1.311 | 0.04697 | -0.093 | 27.909
18 | 1.227 | 0.05097 | -0.093 | 24.065

## 126. Re 14M Mach 0.25 (2)
BIGFOIL.COM POLAR EXPORT
NACA63-617 a=0.5
NACA63-617 a=0.5 |  |  |  | Cl Max: | 1.7559 | at alpha= | 20 | deg
XFOIL ncrit=9 |  |  |  | L/D Max: | 193.535 | at alpha= | 4 | deg
Re: | 14000000 |  |  | Cd Min: | 0.17751 | at alpha= | -20 | deg
Mach: | 0.25 |  |  | Cl=0 at alpha= | -3.9777 | deg
|  |  |  | @ Cl=0.1, Cd= | 0.0053771
|  |  |  | @ Cl=0.4, Cd= | 0.0046245
|  |  |  | @ Cl=0.6, Cd= | 0.004256
alpha (deg) | Cl | Cd | Cm | Cl/Cd
-20 | -0.6316 | 0.17751 | -0.0051 | -3.5581
-19.5 | -0.6451 | 0.16402 | -0.0137 | -3.9331
-19 | -0.9217 | 0.10315 | -0.056 | -8.9355
-18.5 | -1.142 | 0.06315 | -0.0864 | -18.0839
-18 | -1.1879 | 0.05092 | -0.0947 | -23.3288
-17.5 | -1.2116 | 0.0424 | -0.0995 | -28.5755
-17 | -1.2267 | 0.03528 | -0.1028 | -34.7704
-16.5 | -1.2478 | 0.02833 | -0.1051 | -44.0452
-16 | -1.2419 | 0.02436 | -0.1048 | -50.9811
-15.5 | -1.2522 | 0.02043 | -0.102 | -61.2922
-15 | -1.2581 | 0.01825 | -0.0952 | -68.937
-14.5 | -1.2336 | 0.01671 | -0.0905 | -73.8241
-14 | -1.195 | 0.01523 | -0.0874 | -78.4636
-13.5 | -1.1476 | 0.01407 | -0.0851 | -81.5636
-13 | -1.0959 | 0.0131 | -0.0834 | -83.6565
-12.5 | -1.0413 | 0.01222 | -0.0819 | -85.2128
-12 | -0.9849 | 0.01146 | -0.0808 | -85.9424
-11.5 | -0.927 | 0.01077 | -0.0799 | -86.0724
-11 | -0.8679 | 0.01017 | -0.0792 | -85.3392
-10.5 | -0.8085 | 0.00959 | -0.0787 | -84.3066
-10 | -0.7479 | 0.00909 | -0.0783 | -82.2772
-9.5 | -0.6868 | 0.00866 | -0.0781 | -79.3072
-9 | -0.6256 | 0.00825 | -0.078 | -75.8303
-8.5 | -0.5646 | 0.00778 | -0.078 | -72.5707
-8 | -0.5045 | 0.00715 | -0.078 | -70.5594
-7.5 | -0.4421 | 0.00688 | -0.0783 | -64.2587
-7 | -0.3795 | 0.00666 | -0.0787 | -56.982
-6.5 | -0.3168 | 0.00642 | -0.0792 | -49.3458
-6 | -0.254 | 0.00623 | -0.0797 | -40.7705
-5.5 | -0.1913 | 0.00604 | -0.0803 | -31.6722
-5 | -0.1285 | 0.00589 | -0.081 | -21.8166
-4.5 | -0.0656 | 0.00573 | -0.0817 | -11.4485
-4 | -0.0028 | 0.00557 | -0.0825 | -0.50269
-3.5 | 0.0599 | 0.00546 | -0.0833 | 10.9707
-3 | 0.1228 | 0.00533 | -0.0842 | 23.0394
-2.5 | 0.1853 | 0.00513 | -0.0851 | 36.1209
-2 | 0.2478 | 0.00501 | -0.086 | 49.4611
-1 | 0.3727 | 0.00469 | -0.088 | 79.467
-0.5 | 0.4352 | 0.00454 | -0.089 | 95.859
0 | 0.4969 | 0.0043 | -0.0901 | 115.5581
0.5 | 0.5594 | 0.00423 | -0.0911 | 132.2459
1 | 0.6218 | 0.00427 | -0.0921 | 145.6206
1.5 | 0.6839 | 0.00433 | -0.0931 | 157.9446
2 | 0.7464 | 0.00438 | -0.0941 | 170.411
2.5 | 0.8086 | 0.00446 | -0.0951 | 181.3004
3 | 0.8702 | 0.00462 | -0.0959 | 188.355
3.5 | 0.9309 | 0.00485 | -0.0967 | 191.9381
4 | 0.9909 | 0.00512 | -0.0973 | 193.5352
4.5 | 1.0502 | 0.00543 | -0.0978 | 193.407
5 | 1.1077 | 0.00584 | -0.098 | 189.6747
5.5 | 1.1624 | 0.00639 | -0.0978 | 181.9092
6.5 | 1.2528 | 0.00818 | -0.0944 | 153.154
7 | 1.2966 | 0.00886 | -0.0923 | 146.3431
7.5 | 1.3365 | 0.00951 | -0.0895 | 140.5363
8 | 1.3526 | 0.01026 | -0.0824 | 131.8324
8.5 | 1.3699 | 0.01139 | -0.0765 | 120.2722
9 | 1.3864 | 0.01291 | -0.0712 | 107.3896
9.5 | 1.4032 | 0.01457 | -0.0666 | 96.3075
10 | 1.4232 | 0.0166 | -0.0628 | 85.7349
10.5 | 1.4476 | 0.01856 | -0.0599 | 77.9957
11 | 1.4732 | 0.02056 | -0.0572 | 71.6537
11.5 | 1.4982 | 0.02273 | -0.0549 | 65.9129
12 | 1.5242 | 0.02499 | -0.0528 | 60.9924
12.5 | 1.5494 | 0.02758 | -0.0511 | 56.1784
13 | 1.5984 | 0.0304 | -0.0542 | 52.5789
13.5 | 1.6197 | 0.03335 | -0.0524 | 48.5667
14 | 1.6394 | 0.03638 | -0.0505 | 45.0632
14.5 | 1.6524 | 0.03973 | -0.0479 | 41.5907
15 | 1.6486 | 0.04263 | -0.0417 | 38.6723
15.5 | 1.6637 | 0.04635 | -0.0402 | 35.8943
16 | 1.6773 | 0.05032 | -0.0389 | 33.3327
16.5 | 1.6912 | 0.05447 | -0.038 | 31.0483
17 | 1.7008 | 0.05917 | -0.0373 | 28.7443
17.5 | 1.7147 | 0.06364 | -0.0369 | 26.9437
18 | 1.7279 | 0.06833 | -0.0369 | 25.2876
18.5 | 1.7344 | 0.0739 | -0.0371 | 23.4696
19 | 1.7421 | 0.07956 | -0.0377 | 21.8967
19.5 | 1.7506 | 0.08523 | -0.0386 | 20.5397
20 | 1.7559 | 0.09146 | -0.0398 | 19.1986

## 127. Re 14M Mach 0.50 (1)
BIGFOIL.COM POLAR EXPORT
NACA63-617 a=0.5
NACA63-617 a=0.5 |  |  |  | Cl Max: | 1.62 | at alpha= | 9.5 | deg
JavaFoil+Calcfoil stall+Eppler ext transition |  |  |  | L/D Max: | 127.391 | at alpha= | 3 | deg
Re: | 14000000 |  |  | Cd Min: | 0.00489 | at alpha= | -5 | deg
Mach: | 0.5 |  |  | Cl=0 at alpha= | -3.9225 | deg
|  |  |  | @ Cl=0.1, Cd= | 0.0060123
|  |  |  | @ Cl=0.4, Cd= | 0.00609
|  |  |  | @ Cl=0.6, Cd= | 0.0060667
alpha (deg) | Cl | Cd | Cm | Cl/Cd
-20 | -0.927 | 0.16652 | -0.041 | -5.565
-19.5 | -0.897 | 0.16294 | -0.04 | -5.503
-19 | -0.868 | 0.16105 | -0.04 | -5.387
-18.5 | -0.839 | 0.15407 | -0.04 | -5.443
-18 | -0.809 | 0.14918 | -0.039 | -5.422
-17.5 | -0.783 | 0.13446 | -0.041 | -5.823
-17 | -0.755 | 0.12315 | -0.042 | -6.132
-16.5 | -0.725 | 0.11971 | -0.041 | -6.059
-16 | -0.697 | 0.10808 | -0.041 | -6.446
-15.5 | -0.668 | 0.10235 | -0.042 | -6.527
-15 | -0.639 | 0.1055 | -0.042 | -6.055
-14.5 | -0.611 | 0.09715 | -0.043 | -6.29
-14 | -0.582 | 0.09214 | -0.043 | -6.319
-13.5 | -0.557 | 0.08207 | -0.046 | -6.786
-13 | -0.538 | 0.06712 | -0.052 | -8.015
-12.5 | -0.54 | 0.03772 | -0.063 | -14.314
-12 | -0.464 | 0.08299 | -0.039 | -5.586
-11.5 | -0.436 | 0.07374 | -0.042 | -5.919
-11 | -0.414 | 0.06078 | -0.05 | -6.816
-10.5 | -0.415 | 0.03085 | -0.065 | -13.466
-10 | -0.348 | 0.06943 | -0.038 | -5.012
-9.5 | -0.32 | 0.06551 | -0.039 | -4.88
-9 | -0.292 | 0.05813 | -0.042 | -5.025
-8.5 | -0.4 | 0.03569 | -0.061 | -11.219
-8 | -0.472 | 0.01185 | -0.076 | -39.81
-7.5 | -0.46 | 0.00873 | -0.08 | -52.704
-7 | -0.409 | 0.00805 | -0.081 | -50.813
-6.5 | -0.349 | 0.00749 | -0.082 | -46.658
-6 | -0.286 | 0.00516 | -0.082 | -55.331
-5.5 | -0.219 | 0.00501 | -0.083 | -43.817
-5 | -0.151 | 0.00489 | -0.084 | -30.939
-4.5 | -0.082 | 0.00561 | -0.084 | -14.556
-4 | -0.011 | 0.0067 | -0.085 | -1.677
-3.5 | 0.06 | 0.00657 | -0.086 | 9.076
-3 | 0.131 | 0.00558 | -0.086 | 23.451
-2.5 | 0.202 | 0.00647 | -0.087 | 31.277
-2 | 0.275 | 0.00624 | -0.088 | 44.008
-1.5 | 0.346 | 0.00621 | -0.088 | 55.788
-1 | 0.418 | 0.00605 | -0.089 | 69.055
-0.5 | 0.489 | 0.00603 | -0.09 | 81.074
0 | 0.56 | 0.00605 | -0.09 | 92.701
0.5 | 0.632 | 0.00608 | -0.091 | 103.939
1 | 0.703 | 0.00626 | -0.092 | 112.361
1.5 | 0.774 | 0.00649 | -0.093 | 119.214
2 | 0.837 | 0.00678 | -0.092 | 123.581
2.5 | 0.904 | 0.00719 | -0.093 | 125.852
3 | 0.971 | 0.00763 | -0.093 | 127.391
3.5 | 1.027 | 0.00841 | -0.093 | 122.092
4 | 1.092 | 0.00899 | -0.094 | 121.414
4.5 | 1.156 | 0.00966 | -0.094 | 119.714
5 | 1.22 | 0.01041 | -0.094 | 117.198
5.5 | 1.282 | 0.01151 | -0.095 | 111.378
6 | 1.342 | 0.01273 | -0.095 | 105.463
6.5 | 1.4 | 0.01402 | -0.096 | 99.895
7 | 1.454 | 0.01522 | -0.096 | 95.556
7.5 | 1.504 | 0.01635 | -0.096 | 92
8 | 1.547 | 0.01883 | -0.097 | 82.169
8.5 | 1.586 | 0.02022 | -0.097 | 78.433
9 | 1.611 | 0.02181 | -0.097 | 73.877
9.5 | 1.62 | 0.02356 | -0.098 | 68.748
10 | 1.603 | 0.02556 | -0.098 | 62.719
10.5 | 1.537 | 0.02829 | -0.098 | 54.321
11 | 1.257 | 0.03194 | -0.099 | 39.361
11.5 | 1.001 | 0.03679 | -0.098 | 27.215
12 | 1.032 | 0.03711 | -0.099 | 27.82
12.5 | 1.063 | 0.03799 | -0.1 | 27.969
13 | 1.089 | 0.0428 | -0.1 | 25.432
13.5 | 1.113 | 0.0484 | -0.099 | 22.987
14 | 1.145 | 0.04774 | -0.1 | 23.982
14.5 | 1.169 | 0.053 | -0.1 | 22.061

## 128. Re 14M Mach 0.50 (2)
BIGFOIL.COM POLAR EXPORT
NACA63-617 a=0.5
NACA63-617 a=0.5 |  |  |  | Cl Max: | 1.6375 | at alpha= | 16 | deg
XFOIL ncrit=9 |  |  |  | L/D Max: | 216.48 | at alpha= | 4 | deg
Re: | 14000000 |  |  | Cd Min: | 0.19259 | at alpha= | 20 | deg
Mach: | 0.5 |  |  | Cl=0 at alpha= | -3.9865 | deg
|  |  |  | @ Cl=0.1, Cd= | 0.0056411
|  |  |  | @ Cl=0.4, Cd= | 0.0049976
|  |  |  | @ Cl=0.6, Cd= | 0.0044799
alpha (deg) | Cl | Cd | Cm | Cl/Cd
-8.5 | -0.691 | 0.00907 | -0.1032 | -76.1852
-8 | -0.6108 | 0.00857 | -0.1007 | -71.2719
-7.5 | -0.5325 | 0.00805 | -0.0988 | -66.1491
-7 | -0.4571 | 0.00736 | -0.0972 | -62.106
-6.5 | -0.3797 | 0.00701 | -0.0962 | -54.1655
-6 | -0.303 | 0.00673 | -0.0956 | -45.0223
-5.5 | -0.2269 | 0.00647 | -0.0953 | -35.0696
-5 | -0.1512 | 0.00623 | -0.0952 | -24.2697
-4.5 | -0.0763 | 0.00604 | -0.0954 | -12.6325
-4 | -0.002 | 0.00587 | -0.0958 | -0.34072
-3.5 | 0.0723 | 0.00569 | -0.0964 | 12.7065
-3 | 0.146 | 0.00556 | -0.0971 | 26.259
-2.5 | 0.2193 | 0.00543 | -0.0979 | 40.3867
-2 | 0.2922 | 0.00523 | -0.0988 | 55.87
-1.5 | 0.3648 | 0.00508 | -0.0998 | 71.811
-1 | 0.4374 | 0.00491 | -0.1009 | 89.0835
0 | 0.5816 | 0.00449 | -0.1032 | 129.5323
0.5 | 0.6542 | 0.00445 | -0.1044 | 147.0112
1 | 0.7273 | 0.00449 | -0.1055 | 161.9822
1.5 | 0.8002 | 0.00453 | -0.1066 | 176.6446
2 | 0.8727 | 0.00466 | -0.1076 | 187.2747
2.5 | 0.9459 | 0.00477 | -0.1086 | 198.3019
3 | 1.019 | 0.00491 | -0.1094 | 207.5356
3.5 | 1.0912 | 0.0051 | -0.11 | 213.9608
4 | 1.1625 | 0.00537 | -0.1103 | 216.4804
4.5 | 1.23 | 0.00581 | -0.1099 | 211.704
5 | 1.2973 | 0.00622 | -0.1093 | 208.5691
5.5 | 1.3541 | 0.00696 | -0.107 | 194.5546
6 | 1.3938 | 0.00801 | -0.1019 | 174.0075
6.5 | 1.3913 | 0.00942 | -0.0904 | 147.6964
7 | 1.37 | 0.01263 | -0.0793 | 108.4719
7.5 | 1.3706 | 0.01565 | -0.0718 | 87.5783
8 | 1.3768 | 0.01869 | -0.0656 | 73.6651
8.5 | 1.3921 | 0.02154 | -0.0605 | 64.6286
9 | 1.3992 | 0.02496 | -0.0552 | 56.0577
10 | 1.4466 | 0.03381 | -0.0538 | 42.7862
10.5 | 1.4629 | 0.03809 | -0.0512 | 38.4064
11 | 1.4729 | 0.04193 | -0.0467 | 35.1276
11.5 | 1.479 | 0.04528 | -0.0407 | 32.6634
12 | 1.4995 | 0.04924 | -0.038 | 30.4529
12.5 | 1.5199 | 0.05351 | -0.0357 | 28.404
13 | 1.544 | 0.05778 | -0.0339 | 26.722
13.5 | 1.5635 | 0.06262 | -0.0323 | 24.9681
14 | 1.5848 | 0.06762 | -0.0311 | 23.4369
14.5 | 1.6017 | 0.07322 | -0.0302 | 21.8752
15 | 1.62 | 0.079 | -0.0297 | 20.5063
15.5 | 1.6334 | 0.08548 | -0.0296 | 19.1086
16 | 1.6375 | 0.09324 | -0.0304 | 17.5622
17 | 1.6059 | 0.11406 | -0.0361 | 14.0794
17.5 | 1.578 | 0.12641 | -0.0413 | 12.4832
18 | 1.5495 | 0.1393 | -0.0477 | 11.1235
18.5 | 1.522 | 0.15238 | -0.0551 | 9.9882
19 | 1.496 | 0.1657 | -0.0634 | 9.0284
19.5 | 1.4711 | 0.17918 | -0.0724 | 8.2102
20 | 1.449 | 0.19259 | -0.0818 | 7.5238

## 129. Re 16M Mach 0.00 (1)
BIGFOIL.COM POLAR EXPORT
NACA63-617 a=0.5
NACA63-617 a=0.5 |  |  |  | Cl Max: | 1.758 | at alpha= | 14 | deg
JavaFoil+Calcfoil stall+Eppler ext transition |  |  |  | L/D Max: | 133.892 | at alpha= | 4.5 | deg
Re: | 16000000 |  |  | Cd Min: | 0.00471 | at alpha= | -5.5 | deg
Mach: | 0 |  |  | Cl=0 at alpha= | -3.9194 | deg
|  |  |  | @ Cl=0.1, Cd= | 0.0059139
|  |  |  | @ Cl=0.4, Cd= | 0.0056348
|  |  |  | @ Cl=0.6, Cd= | 0.00569
alpha (deg) | Cl | Cd | Cm | Cl/Cd
-18.5 | -0.697 | 0.12077 | -0.038 | -5.772
-18 | -0.711 | 0.11325 | -0.039 | -6.279
-17.5 | -0.725 | 0.10508 | -0.04 | -6.896
-17 | -0.736 | 0.09836 | -0.041 | -7.479
-16.5 | -0.747 | 0.08936 | -0.043 | -8.364
-16 | -0.759 | 0.07912 | -0.045 | -9.593
-15.5 | -0.762 | 0.07515 | -0.045 | -10.14
-15 | -0.788 | 0.05218 | -0.05 | -15.108
-14.5 | -0.798 | 0.04163 | -0.053 | -19.174
-14 | -0.802 | 0.03417 | -0.055 | -23.456
-13.5 | -0.81 | 0.02461 | -0.057 | -32.911
-13 | -0.809 | 0.01903 | -0.059 | -42.504
-12.5 | -0.802 | 0.01515 | -0.061 | -52.931
-12 | -0.79 | 0.01234 | -0.063 | -64.062
-11.5 | -0.771 | 0.00985 | -0.064 | -78.329
-11 | -0.754 | 0.00896 | -0.066 | -84.2
-10.5 | -0.717 | 0.00848 | -0.066 | -84.558
-10 | -0.677 | 0.00809 | -0.067 | -83.625
-9.5 | -0.632 | 0.00778 | -0.067 | -81.253
-9 | -0.585 | 0.00755 | -0.068 | -77.515
-8.5 | -0.535 | 0.00542 | -0.069 | -98.777
-8 | -0.482 | 0.00532 | -0.069 | -90.755
-7.5 | -0.428 | 0.00503 | -0.07 | -85.046
-7 | -0.371 | 0.00487 | -0.07 | -76.088
-6.5 | -0.312 | 0.00481 | -0.071 | -64.935
-6 | -0.253 | 0.00476 | -0.071 | -53.16
-5.5 | -0.193 | 0.00471 | -0.072 | -40.906
-5 | -0.132 | 0.0054 | -0.072 | -24.481
-4.5 | -0.071 | 0.00537 | -0.073 | -13.259
-4 | -0.01 | 0.00535 | -0.074 | -1.828
-3.5 | 0.052 | 0.00531 | -0.074 | 9.76
-3 | 0.114 | 0.00609 | -0.075 | 18.656
-2.5 | 0.175 | 0.00588 | -0.075 | 29.819
-2 | 0.238 | 0.00584 | -0.076 | 40.766
-1.5 | 0.3 | 0.00577 | -0.077 | 51.983
-1 | 0.362 | 0.00569 | -0.077 | 63.531
-0.5 | 0.424 | 0.0056 | -0.078 | 75.652
0 | 0.485 | 0.00564 | -0.078 | 86.076
0.5 | 0.547 | 0.00569 | -0.079 | 96.067
1 | 0.609 | 0.00569 | -0.08 | 107.057
1.5 | 0.67 | 0.00577 | -0.08 | 116.138
2 | 0.732 | 0.006 | -0.081 | 121.985
2.5 | 0.794 | 0.00623 | -0.081 | 127.338
3 | 0.855 | 0.00659 | -0.082 | 129.747
3.5 | 0.911 | 0.0069 | -0.083 | 131.937
4 | 0.971 | 0.00729 | -0.083 | 133.244
4.5 | 1.025 | 0.00765 | -0.083 | 133.892
5 | 1.081 | 0.0081 | -0.083 | 133.449
5.5 | 1.136 | 0.00868 | -0.084 | 130.801
6 | 1.191 | 0.00933 | -0.084 | 127.556
6.5 | 1.245 | 0.00999 | -0.084 | 124.532
7 | 1.297 | 0.01063 | -0.085 | 121.97
7.5 | 1.348 | 0.01121 | -0.085 | 120.224
8 | 1.398 | 0.01185 | -0.086 | 117.912
8.5 | 1.444 | 0.01321 | -0.086 | 109.316
9 | 1.49 | 0.01391 | -0.086 | 107.143
9.5 | 1.533 | 0.01468 | -0.087 | 104.402
10 | 1.574 | 0.01543 | -0.087 | 101.966
10.5 | 1.612 | 0.01631 | -0.087 | 98.824
11 | 1.646 | 0.01712 | -0.088 | 96.154
11.5 | 1.676 | 0.01791 | -0.088 | 93.572
12 | 1.701 | 0.01892 | -0.088 | 89.882
12.5 | 1.722 | 0.01994 | -0.089 | 86.38
13 | 1.739 | 0.02112 | -0.089 | 82.379
13.5 | 1.752 | 0.0224 | -0.089 | 78.219
14 | 1.758 | 0.02368 | -0.09 | 74.247
14.5 | 1.758 | 0.02513 | -0.09 | 69.952
15 | 1.752 | 0.02661 | -0.09 | 65.845
15.5 | 1.741 | 0.02826 | -0.091 | 61.608
16 | 1.726 | 0.02989 | -0.091 | 57.752
16.5 | 1.706 | 0.0316 | -0.091 | 54.002
17 | 1.682 | 0.03358 | -0.092 | 50.091
17.5 | 1.654 | 0.03599 | -0.092 | 45.959
18 | 1.622 | 0.03854 | -0.092 | 42.093
18.5 | 1.588 | 0.04107 | -0.092 | 38.662
19 | 1.55 | 0.0441 | -0.092 | 35.157

## 130. Re 16M Mach 0.00 (2)
BIGFOIL.COM POLAR EXPORT
NACA63-617 a=0.5
NACA63-617 a=0.5 |  |  |  | Cl Max: | 1.8008 | at alpha= | 20 | deg
XFOIL ncrit=9 |  |  |  | L/D Max: | 186.031 | at alpha= | 4 | deg
Re: | 16000000 |  |  | Cd Min: | 0.06954 | at alpha= | 20 | deg
Mach: | 0 |  |  | Cl=0 at alpha= | -3.9725 | deg
|  |  |  | @ Cl=0.1, Cd= | 0.0052063
|  |  |  | @ Cl=0.4, Cd= | 0.0045179
|  |  |  | @ Cl=0.6, Cd= | 0.0042126
alpha (deg) | Cl | Cd | Cm | Cl/Cd
-20 | -1.4428 | 0.03395 | -0.0897 | -42.4978
-19.5 | -1.4443 | 0.02918 | -0.0909 | -49.4962
-19 | -1.4367 | 0.02564 | -0.091 | -56.0335
-18.5 | -1.4361 | 0.02218 | -0.0898 | -64.7475
-18 | -1.4267 | 0.01991 | -0.0874 | -71.6575
-17.5 | -1.418 | 0.01827 | -0.0833 | -77.6136
-17 | -1.4057 | 0.01721 | -0.0778 | -81.6793
-16.5 | -1.3713 | 0.01619 | -0.0756 | -84.7004
-16 | -1.3304 | 0.01535 | -0.0742 | -86.671
-15.5 | -1.2872 | 0.0145 | -0.0729 | -88.7724
-15 | -1.2406 | 0.01375 | -0.0721 | -90.2255
-14.5 | -1.1924 | 0.01305 | -0.0715 | -91.3716
-14 | -1.1431 | 0.01233 | -0.0709 | -92.7088
-13.5 | -1.0919 | 0.01171 | -0.0706 | -93.2451
-13 | -1.0397 | 0.01112 | -0.0704 | -93.4982
-12.5 | -0.9863 | 0.01058 | -0.0703 | -93.2231
-12 | -0.9324 | 0.01005 | -0.0703 | -92.7761
-11.5 | -0.8776 | 0.00955 | -0.0704 | -91.8953
-11 | -0.8219 | 0.00912 | -0.0706 | -90.1206
-10.5 | -0.7656 | 0.00874 | -0.0709 | -87.5973
-10 | -0.7086 | 0.00838 | -0.0713 | -84.5585
-9.5 | -0.6517 | 0.00799 | -0.0717 | -81.5645
-9 | -0.5951 | 0.0075 | -0.072 | -79.3467
-8.5 | -0.5379 | 0.00704 | -0.0725 | -76.4062
-8 | -0.4795 | 0.00676 | -0.0731 | -70.932
-7.5 | -0.4205 | 0.00657 | -0.0737 | -64.003
-7 | -0.3615 | 0.00635 | -0.0744 | -56.9291
-6.5 | -0.3021 | 0.00616 | -0.0751 | -49.0422
-6 | -0.2426 | 0.00598 | -0.0759 | -40.5686
-5.5 | -0.1829 | 0.00583 | -0.0766 | -31.3722
-5 | -0.1232 | 0.00568 | -0.0774 | -21.6901
-4.5 | -0.0632 | 0.00554 | -0.0783 | -11.4079
-4 | -0.0033 | 0.00541 | -0.0791 | -0.60998
-3.5 | 0.0567 | 0.0053 | -0.08 | 10.6981
-3 | 0.1168 | 0.00517 | -0.0809 | 22.5919
-2.5 | 0.1766 | 0.005 | -0.0818 | 35.32
-2 | 0.2365 | 0.00489 | -0.0827 | 48.364
-1.5 | 0.2966 | 0.00474 | -0.0837 | 62.5738
-1 | 0.3563 | 0.00462 | -0.0846 | 77.1212
-0.5 | 0.4162 | 0.00448 | -0.0856 | 92.9018
0 | 0.4756 | 0.00429 | -0.0866 | 110.8625
0.5 | 0.535 | 0.0042 | -0.0876 | 127.381
1 | 0.5948 | 0.00421 | -0.0886 | 141.2827
1.5 | 0.6547 | 0.00424 | -0.0896 | 154.4104
2 | 0.7141 | 0.00429 | -0.0905 | 166.4569
2.5 | 0.7732 | 0.00441 | -0.0915 | 175.3288
3 | 0.8319 | 0.00459 | -0.0923 | 181.2418
3.5 | 0.8895 | 0.00484 | -0.0931 | 183.781
4 | 0.9469 | 0.00509 | -0.0938 | 186.0314
4.5 | 1.0029 | 0.00547 | -0.0943 | 183.3455
5 | 1.0589 | 0.00577 | -0.0948 | 183.5182
5.5 | 1.1093 | 0.00648 | -0.0945 | 171.1883
6 | 1.156 | 0.00733 | -0.0937 | 157.708
6.5 | 1.2049 | 0.00789 | -0.0931 | 152.7123
7 | 1.2528 | 0.0084 | -0.0924 | 149.1429
7.5 | 1.3001 | 0.00885 | -0.0915 | 146.904
8 | 1.3428 | 0.00942 | -0.0899 | 142.5478
8.5 | 1.379 | 0.01009 | -0.0871 | 136.67
9 | 1.3884 | 0.0109 | -0.0795 | 127.3761
9.5 | 1.4048 | 0.01198 | -0.0741 | 117.2621
10.5 | 1.4544 | 0.01426 | -0.0673 | 101.9916
11 | 1.4815 | 0.01565 | -0.0646 | 94.6645
11.5 | 1.5074 | 0.01721 | -0.0621 | 87.5886
12 | 1.5347 | 0.01879 | -0.0599 | 81.6764
12.5 | 1.558 | 0.02069 | -0.0576 | 75.3021
13 | 1.581 | 0.02271 | -0.0556 | 69.6169
13.5 | 1.6043 | 0.02485 | -0.0538 | 64.5594
14 | 1.6286 | 0.02707 | -0.0524 | 60.1625
14.5 | 1.6813 | 0.0298 | -0.0572 | 56.4195
15 | 1.7034 | 0.03236 | -0.056 | 52.6391
15.5 | 1.7187 | 0.03549 | -0.0544 | 48.4277
16 | 1.7349 | 0.03847 | -0.0528 | 45.0975
16.5 | 1.7466 | 0.04165 | -0.0508 | 41.9352
17 | 1.732 | 0.04481 | -0.0439 | 38.6521
17.5 | 1.7456 | 0.04839 | -0.043 | 36.0736
18 | 1.7597 | 0.05208 | -0.0425 | 33.7884
18.5 | 1.7743 | 0.05577 | -0.0421 | 31.8146
19 | 1.7827 | 0.06025 | -0.0418 | 29.5884
19.5 | 1.7923 | 0.06479 | -0.0419 | 27.6632
20 | 1.8008 | 0.06954 | -0.0423 | 25.8959

## 131. Re 16M Mach 0.10 (1)
BIGFOIL.COM POLAR EXPORT
NACA63-617 a=0.5
NACA63-617 a=0.5 |  |  |  | Cl Max: | 1.752 | at alpha= | 14 | deg
JavaFoil+Calcfoil stall+Eppler ext transition |  |  |  | L/D Max: | 133.572 | at alpha= | 4.5 | deg
Re: | 16000000 |  |  | Cd Min: | 0.00472 | at alpha= | -5.5 | deg
Mach: | 0.1 |  |  | Cl=0 at alpha= | -3.9194 | deg
|  |  |  | @ Cl=0.1, Cd= | 0.0059239
|  |  |  | @ Cl=0.4, Cd= | 0.0056371
|  |  |  | @ Cl=0.6, Cd= | 0.0056919
alpha (deg) | Cl | Cd | Cm | Cl/Cd
-18 | -0.671 | 0.11769 | -0.038 | -5.697
-17.5 | -0.687 | 0.10979 | -0.039 | -6.253
-17 | -0.701 | 0.10337 | -0.04 | -6.778
-16.5 | -0.714 | 0.09525 | -0.041 | -7.498
-16 | -0.727 | 0.0861 | -0.043 | -8.446
-15.5 | -0.733 | 0.0819 | -0.044 | -8.953
-15 | -0.756 | 0.06156 | -0.049 | -12.286
-14.5 | -0.773 | 0.0476 | -0.052 | -16.229
-14 | -0.782 | 0.03776 | -0.054 | -20.703
-13.5 | -0.79 | 0.02832 | -0.057 | -27.902
-13 | -0.793 | 0.02149 | -0.059 | -36.89
-12.5 | -0.791 | 0.01642 | -0.061 | -48.16
-12 | -0.781 | 0.01335 | -0.062 | -58.48
-11.5 | -0.765 | 0.01116 | -0.064 | -68.584
-11 | -0.744 | 0.01027 | -0.065 | -72.478
-10.5 | -0.717 | 0.00859 | -0.067 | -83.482
-10 | -0.677 | 0.00823 | -0.067 | -82.234
-9.5 | -0.633 | 0.00783 | -0.068 | -80.906
-9 | -0.586 | 0.00556 | -0.068 | -105.533
-8.5 | -0.537 | 0.00729 | -0.069 | -73.589
-8 | -0.484 | 0.00533 | -0.069 | -90.819
-7.5 | -0.429 | 0.00505 | -0.07 | -85.028
-7 | -0.372 | 0.00488 | -0.071 | -76.286
-6.5 | -0.314 | 0.00481 | -0.071 | -65.135
-6 | -0.254 | 0.00476 | -0.072 | -53.346
-5.5 | -0.194 | 0.00472 | -0.072 | -41.044
-5 | -0.133 | 0.00541 | -0.073 | -24.563
-4.5 | -0.072 | 0.00537 | -0.073 | -13.307
-4 | -0.01 | 0.00535 | -0.074 | -1.836
-3.5 | 0.052 | 0.00532 | -0.075 | 9.8
-3 | 0.114 | 0.0061 | -0.075 | 18.722
-2.5 | 0.176 | 0.00589 | -0.076 | 29.926
-2 | 0.239 | 0.00585 | -0.076 | 40.905
-1.5 | 0.301 | 0.0058 | -0.077 | 51.938
-1 | 0.363 | 0.00569 | -0.078 | 63.839
-0.5 | 0.426 | 0.0056 | -0.078 | 76.035
0 | 0.488 | 0.0056 | -0.079 | 87.163
0.5 | 0.55 | 0.0057 | -0.079 | 96.492
1 | 0.612 | 0.00569 | -0.08 | 107.545
1.5 | 0.674 | 0.00577 | -0.081 | 116.708
2 | 0.736 | 0.006 | -0.081 | 122.566
2.5 | 0.798 | 0.00628 | -0.082 | 126.906
3 | 0.859 | 0.00665 | -0.082 | 129.168
3.5 | 0.915 | 0.00691 | -0.083 | 132.44
4 | 0.976 | 0.00734 | -0.084 | 133.069
4.5 | 1.029 | 0.0077 | -0.083 | 133.572
5 | 1.085 | 0.00816 | -0.084 | 132.964
5.5 | 1.141 | 0.00875 | -0.084 | 130.372
6 | 1.196 | 0.00943 | -0.084 | 126.834
6.5 | 1.25 | 0.01008 | -0.085 | 123.997
7 | 1.302 | 0.01074 | -0.085 | 121.288
7.5 | 1.353 | 0.01134 | -0.085 | 119.322
8 | 1.403 | 0.01198 | -0.086 | 117.113
8.5 | 1.45 | 0.01339 | -0.086 | 108.284
9 | 1.495 | 0.01408 | -0.087 | 106.23
9.5 | 1.538 | 0.01487 | -0.087 | 103.432
10 | 1.578 | 0.01567 | -0.087 | 100.729
10.5 | 1.616 | 0.0165 | -0.088 | 97.932
11 | 1.65 | 0.01737 | -0.088 | 94.983
11.5 | 1.679 | 0.01814 | -0.088 | 92.533
12 | 1.703 | 0.01924 | -0.089 | 88.503
12.5 | 1.722 | 0.02028 | -0.089 | 84.937
13 | 1.738 | 0.0215 | -0.09 | 80.811
13.5 | 1.748 | 0.02283 | -0.09 | 76.561
14 | 1.752 | 0.02415 | -0.09 | 72.556
14.5 | 1.748 | 0.02564 | -0.091 | 68.176
15 | 1.739 | 0.02735 | -0.091 | 63.573
15.5 | 1.724 | 0.02892 | -0.091 | 59.628
16 | 1.705 | 0.03059 | -0.091 | 55.741
16.5 | 1.681 | 0.03255 | -0.092 | 51.644
17 | 1.652 | 0.03449 | -0.092 | 47.892
17.5 | 1.619 | 0.03702 | -0.092 | 43.723
18 | 1.581 | 0.0399 | -0.092 | 39.632
18.5 | 1.542 | 0.0422 | -0.093 | 36.546
19 | 1.499 | 0.04562 | -0.093 | 32.85

## 132. Re 16M Mach 0.10 (2)
BIGFOIL.COM POLAR EXPORT
NACA63-617 a=0.5
NACA63-617 a=0.5 |  |  |  | Cl Max: | 1.795 | at alpha= | 20 | deg
XFOIL ncrit=9 |  |  |  | L/D Max: | 186.98 | at alpha= | 4 | deg
Re: | 16000000 |  |  | Cd Min: | 0.07273 | at alpha= | 20 | deg
Mach: | 0.1 |  |  | Cl=0 at alpha= | -3.9727 | deg
|  |  |  | @ Cl=0.1, Cd= | 0.005218
|  |  |  | @ Cl=0.4, Cd= | 0.0045312
|  |  |  | @ Cl=0.6, Cd= | 0.0042204
alpha (deg) | Cl | Cd | Cm | Cl/Cd
-20 | -1.4053 | 0.03995 | -0.09 | -35.1765
-19.5 | -1.4171 | 0.03366 | -0.0925 | -42.1004
-19 | -1.4129 | 0.0293 | -0.0936 | -48.2218
-18.5 | -1.419 | 0.02468 | -0.0936 | -57.4959
-18 | -1.4114 | 0.02175 | -0.0922 | -64.892
-17.5 | -1.4011 | 0.01958 | -0.0895 | -71.5577
-17 | -1.3945 | 0.01802 | -0.0844 | -77.3862
-16.5 | -1.376 | 0.01689 | -0.0796 | -81.4683
-16 | -1.3376 | 0.01595 | -0.0776 | -83.8621
-15.5 | -1.2961 | 0.01499 | -0.076 | -86.4643
-15 | -1.2502 | 0.01418 | -0.0748 | -88.1664
-14.5 | -1.2024 | 0.01341 | -0.0739 | -89.6644
-14 | -1.1528 | 0.01266 | -0.0731 | -91.0585
-13.5 | -1.1015 | 0.01198 | -0.0726 | -91.9449
-13 | -1.049 | 0.01135 | -0.0722 | -92.4229
-12.5 | -0.9952 | 0.01077 | -0.0719 | -92.4048
-12 | -0.9406 | 0.01023 | -0.0718 | -91.9453
-11.5 | -0.8853 | 0.00971 | -0.0718 | -91.174
-11 | -0.8291 | 0.00925 | -0.0719 | -89.6324
-10.5 | -0.7724 | 0.00882 | -0.072 | -87.5737
-10 | -0.7148 | 0.00845 | -0.0723 | -84.5917
-9.5 | -0.657 | 0.00808 | -0.0726 | -81.3119
-9 | -0.5992 | 0.0077 | -0.073 | -77.8182
-8.5 | -0.5424 | 0.00708 | -0.0733 | -76.6102
-8 | -0.4834 | 0.00679 | -0.0738 | -71.1929
-7.5 | -0.4239 | 0.00659 | -0.0744 | -64.3247
-7 | -0.3643 | 0.00638 | -0.075 | -57.1003
-6.5 | -0.3044 | 0.00618 | -0.0757 | -49.2557
-6 | -0.2444 | 0.006 | -0.0764 | -40.7333
-5.5 | -0.1843 | 0.00585 | -0.0772 | -31.5043
-5 | -0.1241 | 0.00569 | -0.078 | -21.8102
-4.5 | -0.0636 | 0.00555 | -0.0788 | -11.4595
-4 | -0.0033 | 0.00542 | -0.0796 | -0.60886
-3.5 | 0.0571 | 0.00531 | -0.0805 | 10.7533
-3 | 0.1177 | 0.00518 | -0.0814 | 22.722
-2.5 | 0.1779 | 0.00501 | -0.0823 | 35.509
-2 | 0.2382 | 0.00489 | -0.0832 | 48.7117
-1.5 | 0.2987 | 0.00475 | -0.0842 | 62.8842
-0.5 | 0.4191 | 0.00449 | -0.0861 | 93.3408
0 | 0.4789 | 0.00429 | -0.0871 | 111.6317
0.5 | 0.5387 | 0.00421 | -0.0881 | 127.9572
1 | 0.5989 | 0.00422 | -0.0891 | 141.9194
1.5 | 0.6592 | 0.00424 | -0.0901 | 155.4717
2 | 0.719 | 0.0043 | -0.0911 | 167.2093
2.5 | 0.7786 | 0.00442 | -0.092 | 176.1538
3 | 0.8377 | 0.00459 | -0.0929 | 182.5054
3.5 | 0.8957 | 0.00485 | -0.0936 | 184.6804
4 | 0.9536 | 0.0051 | -0.0943 | 186.9804
4.5 | 1.01 | 0.00546 | -0.0948 | 184.9817
5 | 1.0663 | 0.00578 | -0.0953 | 184.481
5.5 | 1.117 | 0.0065 | -0.095 | 171.8462
6 | 1.1637 | 0.00735 | -0.094 | 158.3265
6.5 | 1.2123 | 0.00794 | -0.0933 | 152.6826
7 | 1.26 | 0.00847 | -0.0924 | 148.7603
7.5 | 1.307 | 0.00893 | -0.0914 | 146.3606
8 | 1.3487 | 0.00952 | -0.0895 | 141.6702
8.5 | 1.3811 | 0.01019 | -0.0859 | 135.5348
9 | 1.3878 | 0.01112 | -0.078 | 124.8022
10 | 1.4277 | 0.01342 | -0.069 | 106.386
10.5 | 1.455 | 0.01476 | -0.0661 | 98.5772
11 | 1.4816 | 0.01626 | -0.0634 | 91.1193
11.5 | 1.507 | 0.01792 | -0.0609 | 84.096
12 | 1.534 | 0.0196 | -0.0587 | 78.2653
12.5 | 1.5586 | 0.02152 | -0.0565 | 72.4257
13 | 1.582 | 0.02359 | -0.0545 | 67.0623
13.5 | 1.6061 | 0.02582 | -0.0529 | 62.2037
14 | 1.6311 | 0.0282 | -0.0517 | 57.8404
15 | 1.7017 | 0.03396 | -0.0549 | 50.109
15.5 | 1.7159 | 0.03724 | -0.0532 | 46.0768
16 | 1.7309 | 0.04028 | -0.0514 | 42.9717
16.5 | 1.7399 | 0.04352 | -0.0488 | 39.9793
17 | 1.7282 | 0.04686 | -0.0427 | 36.8801
17.5 | 1.7453 | 0.05019 | -0.0419 | 34.7739
18 | 1.7588 | 0.05407 | -0.0414 | 32.5282
18.5 | 1.7694 | 0.05835 | -0.041 | 30.3239
19 | 1.7762 | 0.06321 | -0.0409 | 28.1
19.5 | 1.7859 | 0.06787 | -0.0411 | 26.3135
20 | 1.795 | 0.07273 | -0.0416 | 24.6803

## 133. Re 16M Mach 0.25 (1)
BIGFOIL.COM POLAR EXPORT
NACA63-617 a=0.5
NACA63-617 a=0.5 |  |  |  | Cl Max: | 1.713 | at alpha= | 13 | deg
JavaFoil+Calcfoil stall+Eppler ext transition |  |  |  | L/D Max: | 131.391 | at alpha= | 4.5 | deg
Re: | 16000000 |  |  | Cd Min: | 0.00476 | at alpha= | -5.5 | deg
Mach: | 0.25 |  |  | Cl=0 at alpha= | -3.9219 | deg
|  |  |  | @ Cl=0.1, Cd= | 0.0061635
|  |  |  | @ Cl=0.4, Cd= | 0.0057246
|  |  |  | @ Cl=0.6, Cd= | 0.0057664
alpha (deg) | Cl | Cd | Cm | Cl/Cd
-16.5 | -0.451 | 0.11627 | -0.036 | -3.877
-16 | -0.492 | 0.11069 | -0.036 | -4.441
-15.5 | -0.529 | 0.10336 | -0.038 | -5.116
-15 | -0.561 | 0.09618 | -0.039 | -5.836
-14.5 | -0.591 | 0.08608 | -0.041 | -6.869
-14 | -0.616 | 0.07778 | -0.044 | -7.915
-13.5 | -0.639 | 0.06619 | -0.047 | -9.652
-13 | -0.672 | 0.04559 | -0.053 | -14.734
-12.5 | -0.69 | 0.03421 | -0.057 | -20.16
-12 | -0.705 | 0.02354 | -0.06 | -29.952
-11.5 | -0.713 | 0.0164 | -0.063 | -43.457
-11 | -0.703 | 0.01358 | -0.065 | -51.783
-10.5 | -0.693 | 0.00967 | -0.067 | -71.675
-10 | -0.674 | 0.00897 | -0.069 | -75.19
-9.5 | -0.636 | 0.00823 | -0.07 | -77.298
-9 | -0.592 | 0.00799 | -0.07 | -74.18
-8.5 | -0.545 | 0.00761 | -0.071 | -71.538
-8 | -0.493 | 0.00728 | -0.071 | -67.696
-7.5 | -0.438 | 0.005 | -0.072 | -87.654
-7 | -0.381 | 0.00498 | -0.073 | -76.498
-6.5 | -0.321 | 0.00486 | -0.073 | -66.028
-6 | -0.26 | 0.0048 | -0.074 | -54.279
-5.5 | -0.199 | 0.00476 | -0.074 | -41.774
-5 | -0.136 | 0.00545 | -0.075 | -25.011
-4.5 | -0.073 | 0.00542 | -0.075 | -13.555
-4 | -0.01 | 0.00538 | -0.076 | -1.874
-3.5 | 0.054 | 0.0062 | -0.077 | 8.632
-3 | 0.117 | 0.00615 | -0.077 | 19.061
-2.5 | 0.181 | 0.00612 | -0.078 | 29.596
-2 | 0.246 | 0.0059 | -0.078 | 41.642
-1.5 | 0.31 | 0.00588 | -0.079 | 52.645
-1 | 0.374 | 0.00577 | -0.08 | 64.794
-0.5 | 0.437 | 0.00566 | -0.08 | 77.234
0 | 0.501 | 0.00571 | -0.081 | 87.776
0.5 | 0.565 | 0.00575 | -0.082 | 98.346
1 | 0.629 | 0.00578 | -0.082 | 108.823
1.5 | 0.692 | 0.00587 | -0.083 | 117.916
2 | 0.756 | 0.00614 | -0.083 | 123.098
2.5 | 0.82 | 0.00646 | -0.084 | 126.896
3 | 0.883 | 0.00686 | -0.085 | 128.665
3.5 | 0.94 | 0.00718 | -0.085 | 131.004
4 | 0.994 | 0.00757 | -0.085 | 131.283
4.5 | 1.052 | 0.00801 | -0.085 | 131.391
5 | 1.11 | 0.00853 | -0.086 | 130.134
5.5 | 1.167 | 0.0092 | -0.086 | 126.925
6 | 1.224 | 0.00993 | -0.086 | 123.225
6.5 | 1.279 | 0.01068 | -0.087 | 119.697
7 | 1.332 | 0.0114 | -0.087 | 116.767
7.5 | 1.383 | 0.01205 | -0.088 | 114.799
8 | 1.433 | 0.01281 | -0.088 | 111.852
8.5 | 1.479 | 0.01431 | -0.088 | 103.356
9 | 1.524 | 0.01514 | -0.089 | 100.642
9.5 | 1.565 | 0.01604 | -0.089 | 97.587
10 | 1.603 | 0.01696 | -0.089 | 94.534
10.5 | 1.637 | 0.01791 | -0.09 | 91.409
11 | 1.666 | 0.01897 | -0.09 | 87.817
11.5 | 1.688 | 0.01992 | -0.091 | 84.731
12 | 1.703 | 0.02121 | -0.091 | 80.3
12.5 | 1.712 | 0.02247 | -0.091 | 76.155
13 | 1.713 | 0.02387 | -0.092 | 71.781
13.5 | 1.708 | 0.02543 | -0.092 | 67.166
14 | 1.692 | 0.02721 | -0.092 | 62.159
14.5 | 1.664 | 0.02906 | -0.093 | 57.257
15 | 1.626 | 0.03143 | -0.093 | 51.732
15.5 | 1.58 | 0.03361 | -0.093 | 46.996
16 | 1.525 | 0.03631 | -0.093 | 41.991
16.5 | 1.462 | 0.03893 | -0.093 | 37.542
17 | 1.391 | 0.04184 | -0.093 | 33.24
17.5 | 1.312 | 0.0457 | -0.094 | 28.713
18 | 1.228 | 0.0495 | -0.094 | 24.808

## 134. Re 16M Mach 0.25 (2)
BIGFOIL.COM POLAR EXPORT
NACA63-617 a=0.5
NACA63-617 a=0.5 |  |  |  | Cl Max: | 1.7681 | at alpha= | 20 | deg
XFOIL ncrit=9 |  |  |  | L/D Max: | 192.685 | at alpha= | 4 | deg
Re: | 16000000 |  |  | Cd Min: | 0.17648 | at alpha= | -20 | deg
Mach: | 0.25 |  |  | Cl=0 at alpha= | -3.9753 | deg
|  |  |  | @ Cl=0.1, Cd= | 0.0052668
|  |  |  | @ Cl=0.4, Cd= | 0.0045992
|  |  |  | @ Cl=0.6, Cd= | 0.004243
alpha (deg) | Cl | Cd | Cm | Cl/Cd
-20 | -0.6357 | 0.17648 | -0.0057 | -3.6021
-19 | -1.0708 | 0.08047 | -0.0737 | -13.3068
-18.5 | -1.1998 | 0.05616 | -0.092 | -21.364
-18 | -1.2373 | 0.0458 | -0.0985 | -27.0153
-17.5 | -1.2544 | 0.03833 | -0.1023 | -32.7263
-17 | -1.264 | 0.03199 | -0.1047 | -39.5123
-16.5 | -1.2795 | 0.02594 | -0.1059 | -49.3254
-16 | -1.2713 | 0.02252 | -0.1046 | -56.452
-15.5 | -1.2799 | 0.01922 | -0.1005 | -66.5921
-15 | -1.2763 | 0.01768 | -0.0934 | -72.1889
-14.5 | -1.243 | 0.01619 | -0.0897 | -76.7758
-14 | -1.199 | 0.01498 | -0.0871 | -80.0401
-13.5 | -1.1513 | 0.01381 | -0.0848 | -83.3671
-13 | -1.0992 | 0.01282 | -0.0831 | -85.741
-12.5 | -1.0442 | 0.01197 | -0.0817 | -87.2348
-12 | -0.9875 | 0.01122 | -0.0806 | -88.0125
-11.5 | -0.9292 | 0.01055 | -0.0797 | -88.0758
-11 | -0.8698 | 0.00998 | -0.079 | -87.1543
-10.5 | -0.81 | 0.0094 | -0.0785 | -86.1702
-10 | -0.7495 | 0.00889 | -0.0782 | -84.3082
-9.5 | -0.6883 | 0.00847 | -0.078 | -81.2633
-9 | -0.6267 | 0.0081 | -0.0779 | -77.3704
-8.5 | -0.5652 | 0.00767 | -0.078 | -73.6897
-8 | -0.5052 | 0.00702 | -0.0779 | -71.9658
-7.5 | -0.4429 | 0.00674 | -0.0782 | -65.7122
-7 | -0.3801 | 0.00652 | -0.0787 | -58.2975
-6.5 | -0.3174 | 0.00628 | -0.0791 | -50.5414
-6 | -0.2545 | 0.00611 | -0.0797 | -41.653
-5.5 | -0.1918 | 0.00593 | -0.0803 | -32.344
-5 | -0.1288 | 0.00577 | -0.081 | -22.3224
-4.5 | -0.0659 | 0.0056 | -0.0817 | -11.7679
-4 | -0.0031 | 0.00547 | -0.0825 | -0.56673
-3.5 | 0.0597 | 0.00535 | -0.0833 | 11.1589
-3 | 0.1227 | 0.00522 | -0.0842 | 23.5057
-2.5 | 0.1852 | 0.00508 | -0.0851 | 36.4567
-2 | 0.2479 | 0.00493 | -0.086 | 50.284
-1.5 | 0.3104 | 0.00479 | -0.087 | 64.8017
-1 | 0.3729 | 0.00466 | -0.088 | 80.0215
-0.5 | 0.4353 | 0.00452 | -0.089 | 96.3053
0 | 0.4973 | 0.0043 | -0.0901 | 115.6512
0.5 | 0.5594 | 0.00423 | -0.0911 | 132.2459
1 | 0.6218 | 0.00425 | -0.0921 | 146.3059
1.5 | 0.6843 | 0.00428 | -0.0931 | 159.8832
2 | 0.7465 | 0.00434 | -0.0941 | 172.0046
2.5 | 0.8084 | 0.00446 | -0.0951 | 181.2556
3 | 0.87 | 0.00463 | -0.0959 | 187.905
3.5 | 0.9307 | 0.00485 | -0.0967 | 191.8969
4 | 0.9904 | 0.00514 | -0.0973 | 192.6848
4.5 | 1.0493 | 0.00549 | -0.0977 | 191.1293
5 | 1.1068 | 0.00589 | -0.0979 | 187.9117
6 | 1.2053 | 0.00753 | -0.0958 | 160.0664
6.5 | 1.2525 | 0.00822 | -0.0943 | 152.3723
7 | 1.2971 | 0.00886 | -0.0924 | 146.3995
7.5 | 1.3399 | 0.00943 | -0.09 | 142.0891
8 | 1.3578 | 0.01014 | -0.0832 | 133.9053
8.5 | 1.3736 | 0.01128 | -0.077 | 121.773
9 | 1.3899 | 0.01281 | -0.0716 | 108.5012
9.5 | 1.4053 | 0.01457 | -0.0666 | 96.4516
10 | 1.4309 | 0.01613 | -0.0635 | 88.7105
10.5 | 1.4555 | 0.01804 | -0.0605 | 80.6818
11 | 1.4821 | 0.01998 | -0.0579 | 74.1792
11.5 | 1.509 | 0.02204 | -0.0557 | 68.4664
12 | 1.5361 | 0.02435 | -0.0539 | 63.0842
12.5 | 1.5921 | 0.02703 | -0.0581 | 58.9012
13 | 1.616 | 0.02976 | -0.0564 | 54.3011
13.5 | 1.6395 | 0.03254 | -0.0546 | 50.3841
14 | 1.6575 | 0.03573 | -0.0526 | 46.3896
14.5 | 1.676 | 0.03892 | -0.0507 | 43.0627
15 | 1.6892 | 0.04238 | -0.0484 | 39.8584
15.5 | 1.6971 | 0.04597 | -0.0453 | 36.9176
16 | 1.6897 | 0.04914 | -0.0392 | 34.3854
16.5 | 1.7026 | 0.05329 | -0.0381 | 31.9497
17 | 1.7176 | 0.05739 | -0.0373 | 29.9286
17.5 | 1.7301 | 0.06194 | -0.0368 | 27.9319
18 | 1.7404 | 0.06692 | -0.0367 | 26.0072
18.5 | 1.7477 | 0.07233 | -0.0368 | 24.1629
19 | 1.7566 | 0.07781 | -0.0373 | 22.5755
19.5 | 1.7633 | 0.08365 | -0.0382 | 21.0795
20 | 1.7681 | 0.08989 | -0.0394 | 19.6696

## 135. Re 16M Mach 0.50 (1)
BIGFOIL.COM POLAR EXPORT
NACA63-617 a=0.5
NACA63-617 a=0.5 |  |  |  | Cl Max: | 1.621 | at alpha= | 9.5 | deg
JavaFoil+Calcfoil stall+Eppler ext transition |  |  |  | L/D Max: | 124.374 | at alpha= | 2.5 | deg
Re: | 16000000 |  |  | Cd Min: | 0.00485 | at alpha= | -5 | deg
Mach: | 0.5 |  |  | Cl=0 at alpha= | -3.9225 | deg
|  |  |  | @ Cl=0.1, Cd= | 0.0064637
|  |  |  | @ Cl=0.4, Cd= | 0.0061225
|  |  |  | @ Cl=0.6, Cd= | 0.0061267
alpha (deg) | Cl | Cd | Cm | Cl/Cd
-20 | -0.926 | 0.17634 | -0.04 | -5.25
-19.5 | -0.896 | 0.16905 | -0.04 | -5.302
-19 | -0.867 | 0.16882 | -0.04 | -5.138
-18.5 | -0.838 | 0.15784 | -0.04 | -5.311
-18 | -0.809 | 0.15412 | -0.039 | -5.246
-17.5 | -0.782 | 0.14179 | -0.041 | -5.517
-17 | -0.753 | 0.133 | -0.041 | -5.662
-16.5 | -0.723 | 0.12809 | -0.04 | -5.648
-16 | -0.695 | 0.11688 | -0.04 | -5.944
-15.5 | -0.667 | 0.10989 | -0.041 | -6.069
-15 | -0.639 | 0.10464 | -0.042 | -6.111
-14.5 | -0.612 | 0.09564 | -0.043 | -6.398
-14 | -0.583 | 0.09044 | -0.044 | -6.45
-13.5 | -0.56 | 0.07888 | -0.047 | -7.093
-13 | -0.547 | 0.05828 | -0.056 | -9.392
-12.5 | -0.545 | 0.03409 | -0.064 | -15.983
-12 | -0.464 | 0.08161 | -0.04 | -5.683
-11.5 | -0.437 | 0.0724 | -0.043 | -6.038
-11 | -0.418 | 0.05647 | -0.053 | -7.408
-10.5 | -0.421 | 0.0266 | -0.067 | -15.832
-10 | -0.348 | 0.06983 | -0.038 | -4.984
-9.5 | -0.32 | 0.06522 | -0.039 | -4.902
-9 | -0.292 | 0.05743 | -0.043 | -5.088
-8.5 | -0.409 | 0.03013 | -0.065 | -13.563
-8 | -0.474 | 0.01129 | -0.077 | -41.955
-7.5 | -0.46 | 0.00853 | -0.08 | -53.932
-7 | -0.409 | 0.00791 | -0.081 | -51.71
-6.5 | -0.349 | 0.00736 | -0.082 | -47.49
-6 | -0.286 | 0.0051 | -0.082 | -55.998
-5.5 | -0.219 | 0.00633 | -0.083 | -34.652
-5 | -0.151 | 0.00485 | -0.084 | -31.172
-4.5 | -0.082 | 0.00555 | -0.084 | -14.707
-4 | -0.011 | 0.0066 | -0.085 | -1.702
-3.5 | 0.06 | 0.00652 | -0.086 | 9.156
-3 | 0.131 | 0.00642 | -0.086 | 20.372
-2.5 | 0.202 | 0.00641 | -0.087 | 31.544
-2 | 0.275 | 0.00549 | -0.088 | 50.011
-1.5 | 0.346 | 0.00616 | -0.088 | 56.175
-1 | 0.418 | 0.00611 | -0.089 | 68.359
-0.5 | 0.489 | 0.00604 | -0.09 | 80.93
0 | 0.56 | 0.00606 | -0.09 | 92.523
0.5 | 0.632 | 0.00618 | -0.091 | 102.292
1 | 0.703 | 0.00629 | -0.092 | 111.802
1.5 | 0.774 | 0.00648 | -0.093 | 119.509
2 | 0.837 | 0.0069 | -0.092 | 121.334
2.5 | 0.904 | 0.00727 | -0.093 | 124.374
3 | 0.97 | 0.00795 | -0.093 | 122.024
3.5 | 1.027 | 0.00848 | -0.093 | 121.162
4 | 1.092 | 0.00906 | -0.094 | 120.559
4.5 | 1.157 | 0.00973 | -0.094 | 118.91
5 | 1.22 | 0.01059 | -0.094 | 115.236
5.5 | 1.282 | 0.01163 | -0.095 | 110.24
6 | 1.343 | 0.01277 | -0.095 | 105.133
6.5 | 1.401 | 0.01393 | -0.096 | 100.574
7 | 1.455 | 0.01496 | -0.096 | 97.287
7.5 | 1.505 | 0.01611 | -0.096 | 93.408
8 | 1.549 | 0.0184 | -0.097 | 84.148
8.5 | 1.587 | 0.01981 | -0.097 | 80.122
9 | 1.613 | 0.02132 | -0.097 | 75.649
9.5 | 1.621 | 0.02298 | -0.098 | 70.574
10 | 1.604 | 0.02489 | -0.098 | 64.467
10.5 | 1.538 | 0.02762 | -0.099 | 55.694
11 | 1.258 | 0.03133 | -0.099 | 40.163
11.5 | 1.002 | 0.03578 | -0.099 | 28.011
12 | 1.033 | 0.03628 | -0.099 | 28.48
12.5 | 1.064 | 0.03714 | -0.1 | 28.638
13 | 1.09 | 0.04176 | -0.1 | 26.089
13.5 | 1.114 | 0.04746 | -0.099 | 23.467
14 | 1.146 | 0.04651 | -0.1 | 24.646
14.5 | 1.171 | 0.0516 | -0.1 | 22.694

## 136. Re 16M Mach 0.50 (2)
BIGFOIL.COM POLAR EXPORT
NACA63-617 a=0.5
NACA63-617 a=0.5 |  |  |  | Cl Max: | 1.6543 | at alpha= | 16 | deg
XFOIL ncrit=9 |  |  |  | L/D Max: | 217.097 | at alpha= | 3.5 | deg
Re: | 16000000 |  |  | Cd Min: | 0.19171 | at alpha= | 20 | deg
Mach: | 0.5 |  |  | Cl=0 at alpha= | -99 | deg
|  |  |  | @ Cl=0.1, Cd= | 0.00449
|  |  |  | @ Cl=0.4, Cd= | 0.00449
|  |  |  | @ Cl=0.6, Cd= | 0.0044627
alpha (deg) | Cl | Cd | Cm | Cl/Cd
0 | 0.5819 | 0.00449 | -0.1032 | 129.5991
0.5 | 0.6549 | 0.00438 | -0.1045 | 149.5205
1 | 0.7276 | 0.00443 | -0.1056 | 164.2438
1.5 | 0.8006 | 0.00449 | -0.1067 | 178.3073
2 | 0.8736 | 0.00457 | -0.1077 | 191.1597
2.5 | 0.9463 | 0.00473 | -0.1086 | 200.0634
3 | 1.0196 | 0.00484 | -0.1095 | 210.6612
3.5 | 1.092 | 0.00503 | -0.1101 | 217.0974
4 | 1.162 | 0.00537 | -0.1103 | 216.3873
4.5 | 1.2295 | 0.00581 | -0.1099 | 211.6179
5 | 1.2957 | 0.00627 | -0.1091 | 206.6507
5.5 | 1.3513 | 0.00703 | -0.1066 | 192.2191
6 | 1.3896 | 0.00809 | -0.1014 | 171.7676
6.5 | 1.3826 | 0.00964 | -0.0893 | 143.4232
7 | 1.3649 | 0.01282 | -0.0787 | 106.4665
7.5 | 1.3691 | 0.01571 | -0.0717 | 87.1483
8 | 1.3789 | 0.0186 | -0.0657 | 74.1344
8.5 | 1.3947 | 0.02143 | -0.0606 | 65.0817
9 | 1.4074 | 0.02458 | -0.0557 | 57.2579
9.5 | 1.412 | 0.02843 | -0.0508 | 49.6658
10 | 1.4409 | 0.03277 | -0.051 | 43.9701
10.5 | 1.471 | 0.03724 | -0.0509 | 39.5005
11 | 1.4997 | 0.04136 | -0.0498 | 36.2597
11.5 | 1.5161 | 0.04505 | -0.0459 | 33.6537
12 | 1.5152 | 0.04819 | -0.0384 | 31.4422
12.5 | 1.5361 | 0.05226 | -0.0358 | 29.3934
13 | 1.5564 | 0.05674 | -0.0338 | 27.4304
13.5 | 1.5776 | 0.06141 | -0.0321 | 25.6896
14 | 1.5975 | 0.06647 | -0.0307 | 24.0334
14.5 | 1.6161 | 0.07189 | -0.0298 | 22.4802
15 | 1.6344 | 0.07762 | -0.0291 | 21.0564
15.5 | 1.6479 | 0.08406 | -0.0289 | 19.6039
16 | 1.6543 | 0.09153 | -0.0294 | 18.0739
16.5 | 1.6406 | 0.10141 | -0.0315 | 16.1779
17 | 1.6179 | 0.11274 | -0.0352 | 14.3507
17.5 | 1.5887 | 0.12517 | -0.0404 | 12.6923
18 | 1.559 | 0.13818 | -0.0468 | 11.2824
18.5 | 1.5306 | 0.15133 | -0.0542 | 10.1143
19 | 1.5031 | 0.16481 | -0.0625 | 9.1202
19.5 | 1.4779 | 0.1783 | -0.0715 | 8.2888
20 | 1.4555 | 0.19171 | -0.0809 | 7.5922

## 137. Re 18M Mach 0.00 (1)
BIGFOIL.COM POLAR EXPORT
NACA63-617 a=0.5
NACA63-617 a=0.5 |  |  |  | Cl Max: | 1.76 | at alpha= | 14 | deg
JavaFoil+Calcfoil stall+Eppler ext transition |  |  |  | L/D Max: | 133.439 | at alpha= | 4.5 | deg
Re: | 18000000 |  |  | Cd Min: | 0.00468 | at alpha= | -5.5 | deg
Mach: | 0 |  |  | Cl=0 at alpha= | -3.9194 | deg
|  |  |  | @ Cl=0.1, Cd= | 0.0052932
|  |  |  | @ Cl=0.4, Cd= | 0.0056387
|  |  |  | @ Cl=0.6, Cd= | 0.0057398
alpha (deg) | Cl | Cd | Cm | Cl/Cd
-18.5 | -0.697 | 0.12033 | -0.038 | -5.795
-18 | -0.711 | 0.1126 | -0.039 | -6.317
-17.5 | -0.726 | 0.10274 | -0.041 | -7.071
-17 | -0.737 | 0.09608 | -0.041 | -7.675
-16.5 | -0.75 | 0.08645 | -0.043 | -8.676
-16 | -0.763 | 0.0756 | -0.045 | -10.089
-15.5 | -0.764 | 0.07306 | -0.046 | -10.462
-15 | -0.793 | 0.04911 | -0.051 | -16.141
-14.5 | -0.801 | 0.03998 | -0.053 | -20.025
-14 | -0.805 | 0.03228 | -0.055 | -24.939
-13.5 | -0.814 | 0.02305 | -0.058 | -35.311
-13 | -0.812 | 0.01811 | -0.059 | -44.818
-12.5 | -0.805 | 0.01441 | -0.061 | -55.851
-12 | -0.792 | 0.01195 | -0.063 | -66.269
-11.5 | -0.773 | 0.00997 | -0.064 | -77.601
-11 | -0.754 | 0.00879 | -0.066 | -85.787
-10.5 | -0.717 | 0.00834 | -0.066 | -85.995
-10 | -0.677 | 0.00797 | -0.067 | -84.921
-9.5 | -0.632 | 0.00763 | -0.067 | -82.883
-9 | -0.585 | 0.0055 | -0.068 | -106.326
-8.5 | -0.535 | 0.00536 | -0.069 | -99.842
-8 | -0.482 | 0.00521 | -0.069 | -92.585
-7.5 | -0.428 | 0.00499 | -0.07 | -85.754
-7 | -0.371 | 0.00482 | -0.07 | -76.931
-6.5 | -0.312 | 0.00476 | -0.071 | -65.613
-6 | -0.253 | 0.00479 | -0.071 | -52.774
-5.5 | -0.193 | 0.00468 | -0.072 | -41.176
-5 | -0.132 | 0.00473 | -0.072 | -27.928
-4.5 | -0.071 | 0.00535 | -0.073 | -13.313
-4 | -0.01 | 0.00534 | -0.074 | -1.829
-3.5 | 0.052 | 0.00527 | -0.074 | 9.83
-3 | 0.114 | 0.0053 | -0.075 | 21.422
-2.5 | 0.175 | 0.00598 | -0.075 | 29.354
-2 | 0.238 | 0.00584 | -0.076 | 40.764
-1.5 | 0.3 | 0.00523 | -0.077 | 57.321
-1 | 0.362 | 0.0057 | -0.077 | 63.439
-0.5 | 0.424 | 0.0056 | -0.078 | 75.616
0 | 0.485 | 0.00563 | -0.078 | 86.146
0.5 | 0.547 | 0.00568 | -0.079 | 96.323
1 | 0.609 | 0.00575 | -0.08 | 105.885
1.5 | 0.67 | 0.00582 | -0.08 | 115.268
2 | 0.732 | 0.00608 | -0.081 | 120.339
2.5 | 0.794 | 0.0064 | -0.081 | 123.945
3 | 0.855 | 0.00661 | -0.082 | 129.319
3.5 | 0.911 | 0.00698 | -0.083 | 130.508
4 | 0.971 | 0.00736 | -0.083 | 132.071
4.5 | 1.025 | 0.00768 | -0.083 | 133.439
5 | 1.081 | 0.00818 | -0.083 | 132.067
5.5 | 1.136 | 0.00873 | -0.084 | 130.09
6 | 1.191 | 0.00934 | -0.084 | 127.464
6.5 | 1.245 | 0.00993 | -0.084 | 125.418
7 | 1.298 | 0.01051 | -0.085 | 123.524
7.5 | 1.349 | 0.01105 | -0.085 | 122.145
8 | 1.399 | 0.01168 | -0.086 | 119.723
8.5 | 1.446 | 0.01295 | -0.086 | 111.633
9 | 1.491 | 0.01363 | -0.086 | 109.407
9.5 | 1.534 | 0.01438 | -0.087 | 106.726
10 | 1.575 | 0.0151 | -0.087 | 104.311
10.5 | 1.613 | 0.01593 | -0.087 | 101.289
11 | 1.648 | 0.01678 | -0.088 | 98.214
11.5 | 1.677 | 0.01768 | -0.088 | 94.856
12 | 1.703 | 0.0185 | -0.089 | 92.04
12.5 | 1.724 | 0.01956 | -0.089 | 88.139
13 | 1.741 | 0.02063 | -0.089 | 84.378
13.5 | 1.754 | 0.02191 | -0.09 | 80.047
14 | 1.76 | 0.02315 | -0.09 | 76.027
14.5 | 1.759 | 0.02466 | -0.09 | 71.349
15 | 1.753 | 0.02617 | -0.091 | 67.002
15.5 | 1.743 | 0.02777 | -0.091 | 62.758
16 | 1.728 | 0.0292 | -0.091 | 59.167
16.5 | 1.708 | 0.03095 | -0.091 | 55.17
17 | 1.683 | 0.0331 | -0.092 | 50.848
17.5 | 1.656 | 0.03514 | -0.092 | 47.118
18 | 1.624 | 0.03768 | -0.092 | 43.104
18.5 | 1.589 | 0.04046 | -0.092 | 39.27
19 | 1.552 | 0.04304 | -0.092 | 36.056

## 138. Re 18M Mach 0.00 (2)
BIGFOIL.COM POLAR EXPORT
NACA63-617 a=0.5
NACA63-617 a=0.5 |  |  |  | Cl Max: | 1.8123 | at alpha= | 20 | deg
XFOIL ncrit=9 |  |  |  | L/D Max: | 183.391 | at alpha= | 4 | deg
Re: | 18000000 |  |  | Cd Min: | 0.06813 | at alpha= | 20 | deg
Mach: | 0 |  |  | Cl=0 at alpha= | -3.9701 | deg
|  |  |  | @ Cl=0.1, Cd= | 0.0051233
|  |  |  | @ Cl=0.4, Cd= | 0.0045143
|  |  |  | @ Cl=0.6, Cd= | 0.0041942
alpha (deg) | Cl | Cd | Cm | Cl/Cd
-20 | -1.4704 | 0.03137 | -0.0905 | -46.8728
-19.5 | -1.4689 | 0.02711 | -0.0912 | -54.183
-19 | -1.4602 | 0.02393 | -0.0908 | -61.0196
-18.5 | -1.4569 | 0.02093 | -0.089 | -69.6082
-18 | -1.4475 | 0.01895 | -0.0859 | -76.3852
-17.5 | -1.442 | 0.01757 | -0.0804 | -82.0717
-17 | -1.4169 | 0.01663 | -0.0766 | -85.2014
-16.5 | -1.3797 | 0.01568 | -0.0747 | -87.9911
-16 | -1.3373 | 0.01488 | -0.0734 | -89.8723
-15.5 | -1.2928 | 0.01407 | -0.0724 | -91.8834
-15 | -1.2454 | 0.01337 | -0.0716 | -93.1488
-14.5 | -1.1965 | 0.01269 | -0.071 | -94.2868
-13 | -1.0415 | 0.01093 | -0.0702 | -95.2882
-12.5 | -0.988 | 0.01041 | -0.0702 | -94.9087
-12 | -0.9337 | 0.00989 | -0.0702 | -94.4085
-11.5 | -0.8788 | 0.0094 | -0.0703 | -93.4894
-11 | -0.8231 | 0.00897 | -0.0705 | -91.7614
-10.5 | -0.7668 | 0.00856 | -0.0708 | -89.5794
-10 | -0.7097 | 0.00822 | -0.0712 | -86.3382
-9.5 | -0.6524 | 0.00788 | -0.0716 | -82.7919
-9 | -0.5949 | 0.00752 | -0.0721 | -79.109
-8.5 | -0.5386 | 0.00691 | -0.0724 | -77.945
-8 | -0.4801 | 0.00665 | -0.073 | -72.1955
-7.5 | -0.4211 | 0.00645 | -0.0737 | -65.2868
-7 | -0.3619 | 0.00624 | -0.0743 | -57.9968
-6.5 | -0.3025 | 0.00604 | -0.0751 | -50.0828
-6 | -0.2429 | 0.00589 | -0.0758 | -41.2394
-5.5 | -0.1833 | 0.00573 | -0.0766 | -31.9895
-5 | -0.1234 | 0.00558 | -0.0774 | -22.1147
-4.5 | -0.0635 | 0.00544 | -0.0783 | -11.6728
-4 | -0.0036 | 0.00533 | -0.0791 | -0.67542
-3.5 | 0.0565 | 0.00521 | -0.08 | 10.8445
-3 | 0.1167 | 0.00509 | -0.0809 | 22.9273
-2.5 | 0.1765 | 0.00497 | -0.0818 | 35.5131
-2 | 0.2366 | 0.00483 | -0.0827 | 48.9855
-1.5 | 0.2964 | 0.00471 | -0.0837 | 62.9299
-1 | 0.3565 | 0.00458 | -0.0846 | 77.8384
-0.5 | 0.4161 | 0.00449 | -0.0856 | 92.6726
0 | 0.4756 | 0.00435 | -0.0866 | 109.3333
0.5 | 0.5352 | 0.00419 | -0.0876 | 127.7327
1 | 0.595 | 0.00419 | -0.0886 | 142.0048
1.5 | 0.6545 | 0.00424 | -0.0896 | 154.3632
2 | 0.714 | 0.0043 | -0.0905 | 166.0465
2.5 | 0.773 | 0.00444 | -0.0914 | 174.0991
3 | 0.8316 | 0.0046 | -0.0923 | 180.7826
3.5 | 0.889 | 0.00489 | -0.093 | 181.7996
4 | 0.9463 | 0.00516 | -0.0937 | 183.3915
4.5 | 1.0018 | 0.00554 | -0.0942 | 180.8303
5 | 1.0574 | 0.00589 | -0.0946 | 179.5246
5.5 | 1.1071 | 0.00665 | -0.0942 | 166.4812
6 | 1.1552 | 0.0074 | -0.0935 | 156.1081
6.5 | 1.2047 | 0.00792 | -0.0931 | 152.1086
7 | 1.2541 | 0.00835 | -0.0925 | 150.1916
7.5 | 1.301 | 0.00883 | -0.0916 | 147.3386
8 | 1.3445 | 0.00937 | -0.0901 | 143.4899
8.5 | 1.3821 | 0.01001 | -0.0876 | 138.0719
9 | 1.3944 | 0.01076 | -0.0805 | 129.5911
9.5 | 1.41 | 0.01184 | -0.0749 | 119.0878
10 | 1.4342 | 0.01288 | -0.071 | 111.3509
10.5 | 1.4613 | 0.01389 | -0.068 | 105.2052
11 | 1.4884 | 0.01524 | -0.0653 | 97.664
11.5 | 1.5151 | 0.01673 | -0.0628 | 90.5619
12 | 1.5416 | 0.01833 | -0.0605 | 84.1026
12.5 | 1.568 | 0.02001 | -0.0584 | 78.3608
13 | 1.5904 | 0.02204 | -0.0563 | 72.1597
13.5 | 1.6159 | 0.02399 | -0.0546 | 67.3572
14.5 | 1.6968 | 0.02902 | -0.059 | 58.47
15 | 1.7177 | 0.03168 | -0.0576 | 54.2203
15.5 | 1.7337 | 0.03471 | -0.056 | 49.9481
16 | 1.7502 | 0.03772 | -0.0545 | 46.3998
16.5 | 1.7628 | 0.04099 | -0.0527 | 43.0056
17 | 1.7731 | 0.04443 | -0.0509 | 39.9077
17.5 | 1.7575 | 0.0472 | -0.0434 | 37.2352
18 | 1.7734 | 0.05059 | -0.0427 | 35.0544
18.5 | 1.784 | 0.05469 | -0.0422 | 32.6202
19 | 1.7923 | 0.05914 | -0.0419 | 30.3061
19.5 | 1.803 | 0.06353 | -0.0419 | 28.3803
20 | 1.8123 | 0.06813 | -0.0422 | 26.6006

## 139. Re 18M Mach 0.10 (1)
BIGFOIL.COM POLAR EXPORT
NACA63-617 a=0.5
NACA63-617 a=0.5 |  |  |  | Cl Max: | 1.754 | at alpha= | 14 | deg
JavaFoil+Calcfoil stall+Eppler ext transition |  |  |  | L/D Max: | 133.114 | at alpha= | 4.5 | deg
Re: | 18000000 |  |  | Cd Min: | 0.00469 | at alpha= | -5.5 | deg
Mach: | 0.1 |  |  | Cl=0 at alpha= | -3.9194 | deg
|  |  |  | @ Cl=0.1, Cd= | 0.0053187
|  |  |  | @ Cl=0.4, Cd= | 0.0056413
|  |  |  | @ Cl=0.6, Cd= | 0.0057123
alpha (deg) | Cl | Cd | Cm | Cl/Cd
-18 | -0.671 | 0.11718 | -0.038 | -5.723
-17.5 | -0.688 | 0.10793 | -0.039 | -6.373
-17 | -0.702 | 0.10151 | -0.04 | -6.915
-16.5 | -0.716 | 0.09299 | -0.042 | -7.7
-16 | -0.73 | 0.08325 | -0.044 | -8.768
-15.5 | -0.735 | 0.08029 | -0.044 | -9.152
-15 | -0.761 | 0.0579 | -0.049 | -13.145
-14.5 | -0.777 | 0.04488 | -0.052 | -17.305
-14 | -0.784 | 0.03637 | -0.054 | -21.556
-13.5 | -0.793 | 0.02684 | -0.057 | -29.562
-13 | -0.797 | 0.02016 | -0.059 | -39.512
-12.5 | -0.793 | 0.01574 | -0.061 | -50.367
-12 | -0.783 | 0.01274 | -0.063 | -61.477
-11.5 | -0.767 | 0.00993 | -0.064 | -77.306
-11 | -0.753 | 0.00892 | -0.066 | -84.359
-10.5 | -0.717 | 0.00844 | -0.067 | -84.902
-10 | -0.677 | 0.00809 | -0.067 | -83.651
-9.5 | -0.633 | 0.00771 | -0.068 | -82.098
-9 | -0.586 | 0.00749 | -0.068 | -78.32
-8.5 | -0.537 | 0.00537 | -0.069 | -99.985
-8 | -0.484 | 0.00522 | -0.069 | -92.688
-7.5 | -0.429 | 0.00496 | -0.07 | -86.571
-7 | -0.372 | 0.00483 | -0.071 | -77.13
-6.5 | -0.314 | 0.00476 | -0.071 | -65.815
-6 | -0.254 | 0.00483 | -0.072 | -52.571
-5.5 | -0.194 | 0.00469 | -0.072 | -41.292
-5 | -0.133 | 0.00474 | -0.073 | -28.038
-4.5 | -0.072 | 0.00535 | -0.073 | -13.36
-4 | -0.01 | 0.00535 | -0.074 | -1.837
-3.5 | 0.052 | 0.00528 | -0.075 | 9.87
-3 | 0.114 | 0.00533 | -0.075 | 21.431
-2.5 | 0.176 | 0.00598 | -0.076 | 29.474
-2 | 0.239 | 0.00584 | -0.076 | 40.94
-1.5 | 0.301 | 0.00523 | -0.077 | 57.601
-1 | 0.363 | 0.0057 | -0.078 | 63.779
-0.5 | 0.426 | 0.0056 | -0.078 | 75.97
0 | 0.488 | 0.00568 | -0.079 | 85.919
0.5 | 0.55 | 0.00568 | -0.079 | 96.826
1 | 0.612 | 0.00572 | -0.08 | 106.982
1.5 | 0.674 | 0.00585 | -0.081 | 115.253
2 | 0.736 | 0.00609 | -0.081 | 120.873
2.5 | 0.798 | 0.00641 | -0.082 | 124.469
3 | 0.859 | 0.00663 | -0.082 | 129.546
3.5 | 0.915 | 0.00704 | -0.083 | 129.962
4 | 0.976 | 0.00737 | -0.084 | 132.458
4.5 | 1.029 | 0.00773 | -0.084 | 133.114
5 | 1.085 | 0.00825 | -0.084 | 131.459
5.5 | 1.141 | 0.00882 | -0.084 | 129.362
6 | 1.196 | 0.00943 | -0.084 | 126.803
6.5 | 1.251 | 0.01003 | -0.085 | 124.652
7 | 1.303 | 0.01061 | -0.085 | 122.829
7.5 | 1.355 | 0.01116 | -0.086 | 121.381
8 | 1.404 | 0.01185 | -0.086 | 118.545
8.5 | 1.451 | 0.01312 | -0.086 | 110.604
9 | 1.497 | 0.01382 | -0.087 | 108.327
9.5 | 1.54 | 0.01456 | -0.087 | 105.72
10 | 1.58 | 0.01535 | -0.087 | 102.899
10.5 | 1.618 | 0.01615 | -0.088 | 100.156
11 | 1.652 | 0.01703 | -0.088 | 96.996
11.5 | 1.68 | 0.01794 | -0.089 | 93.633
12 | 1.704 | 0.01884 | -0.089 | 90.442
12.5 | 1.724 | 0.01989 | -0.089 | 86.654
13 | 1.739 | 0.021 | -0.09 | 82.817
13.5 | 1.75 | 0.02232 | -0.09 | 78.386
14 | 1.754 | 0.0236 | -0.09 | 74.294
14.5 | 1.75 | 0.02517 | -0.091 | 69.501
15 | 1.741 | 0.02675 | -0.091 | 65.07
15.5 | 1.726 | 0.02856 | -0.091 | 60.418
16 | 1.707 | 0.03001 | -0.091 | 56.865
16.5 | 1.682 | 0.03178 | -0.092 | 52.934
17 | 1.653 | 0.03403 | -0.092 | 48.584
17.5 | 1.62 | 0.03614 | -0.092 | 44.829
18 | 1.583 | 0.03895 | -0.092 | 40.636
18.5 | 1.544 | 0.04121 | -0.093 | 37.466
19 | 1.5 | 0.04461 | -0.093 | 33.636

## 140. Re 18M Mach 0.10 (2)
BIGFOIL.COM POLAR EXPORT
NACA63-617 a=0.5
NACA63-617 a=0.5 |  |  |  | Cl Max: | 1.8112 | at alpha= | 20 | deg
XFOIL ncrit=9 |  |  |  | L/D Max: | 185.049 | at alpha= | 4 | deg
Re: | 18000000 |  |  | Cd Min: | 0.07068 | at alpha= | 20 | deg
Mach: | 0.1 |  |  | Cl=0 at alpha= | -3.9711 | deg
|  |  |  | @ Cl=0.1, Cd= | 0.0051247
|  |  |  | @ Cl=0.4, Cd= | 0.0045218
|  |  |  | @ Cl=0.6, Cd= | 0.0042007
alpha (deg) | Cl | Cd | Cm | Cl/Cd
-20 | -1.4384 | 0.03664 | -0.0916 | -39.2576
-19.5 | -1.4448 | 0.0311 | -0.0934 | -46.4566
-19 | -1.439 | 0.02714 | -0.094 | -53.0214
-18.5 | -1.4412 | 0.02314 | -0.0933 | -62.2818
-18 | -1.4326 | 0.02055 | -0.0913 | -69.7129
-17.5 | -1.423 | 0.01865 | -0.0878 | -76.3003
-17 | -1.4184 | 0.01741 | -0.0813 | -81.4704
-16.5 | -1.3863 | 0.01633 | -0.0786 | -84.8928
-16 | -1.3458 | 0.01544 | -0.0768 | -87.1632
-15.5 | -1.3026 | 0.01454 | -0.0753 | -89.5873
-15 | -1.2556 | 0.01378 | -0.0743 | -91.1176
-14.5 | -1.2068 | 0.01303 | -0.0734 | -92.617
-14 | -1.1562 | 0.01236 | -0.0728 | -93.5437
-13 | -1.0509 | 0.01115 | -0.072 | -94.2511
-12.5 | -0.9969 | 0.01059 | -0.0718 | -94.136
-12 | -0.9421 | 0.01005 | -0.0717 | -93.7413
-11.5 | -0.8865 | 0.00955 | -0.0716 | -92.8272
-11 | -0.8302 | 0.00911 | -0.0717 | -91.1306
-10.5 | -0.7736 | 0.00865 | -0.0719 | -89.4335
-10 | -0.7159 | 0.00829 | -0.0722 | -86.3571
-9.5 | -0.6579 | 0.00795 | -0.0725 | -82.7547
-9 | -0.5998 | 0.00758 | -0.0729 | -79.1293
-8.5 | -0.5431 | 0.00695 | -0.0732 | -78.1439
-8 | -0.484 | 0.00669 | -0.0737 | -72.3468
-7.5 | -0.4245 | 0.00648 | -0.0743 | -65.5093
-7 | -0.3647 | 0.00627 | -0.075 | -58.1659
-6.5 | -0.3048 | 0.00606 | -0.0757 | -50.297
-6 | -0.2447 | 0.00591 | -0.0764 | -41.4044
-5.5 | -0.1846 | 0.00575 | -0.0772 | -32.1043
-5 | -0.1243 | 0.00559 | -0.078 | -22.2361
-4.5 | -0.0639 | 0.00545 | -0.0788 | -11.7248
-4 | -0.0035 | 0.00534 | -0.0796 | -0.65543
-3.5 | 0.057 | 0.00521 | -0.0805 | 10.9405
-3 | 0.1175 | 0.00509 | -0.0814 | 23.0845
-2.5 | 0.1778 | 0.00498 | -0.0823 | 35.7028
-2 | 0.2383 | 0.00483 | -0.0832 | 49.3375
-1.5 | 0.2986 | 0.00472 | -0.0842 | 63.2627
-1 | 0.359 | 0.00459 | -0.0852 | 78.2135
-0.5 | 0.4191 | 0.00449 | -0.0861 | 93.3408
0 | 0.4789 | 0.00435 | -0.0871 | 110.092
0.5 | 0.5389 | 0.00419 | -0.0882 | 128.6158
1 | 0.5991 | 0.0042 | -0.0891 | 142.6429
1.5 | 0.6591 | 0.00425 | -0.0901 | 155.0824
2 | 0.719 | 0.0043 | -0.0911 | 167.2093
2.5 | 0.7784 | 0.00444 | -0.092 | 175.3153
3 | 0.8374 | 0.0046 | -0.0929 | 182.0435
3.5 | 0.8952 | 0.00489 | -0.0935 | 183.0675
4 | 0.953 | 0.00515 | -0.0942 | 185.0485
4.5 | 1.0087 | 0.00555 | -0.0947 | 181.7477
5 | 1.0648 | 0.0059 | -0.0951 | 180.4746
5.5 | 1.1149 | 0.00665 | -0.0947 | 167.6541
6 | 1.1628 | 0.00742 | -0.0939 | 156.7116
6.5 | 1.2122 | 0.00796 | -0.0933 | 152.2864
7 | 1.2614 | 0.00842 | -0.0926 | 149.81
7.5 | 1.308 | 0.00891 | -0.0916 | 146.8013
8 | 1.3505 | 0.00947 | -0.0898 | 142.6082
8.5 | 1.3864 | 0.01012 | -0.0869 | 136.996
9 | 1.3922 | 0.01101 | -0.0786 | 126.4487
9.5 | 1.4097 | 0.01218 | -0.0735 | 115.7389
10 | 1.4344 | 0.01328 | -0.0698 | 108.012
10.5 | 1.4612 | 0.0144 | -0.0667 | 101.4722
11 | 1.4892 | 0.0158 | -0.0641 | 94.2532
11.5 | 1.5156 | 0.01738 | -0.0616 | 87.2037
12 | 1.5412 | 0.01911 | -0.0593 | 80.6489
12.5 | 1.5675 | 0.02091 | -0.0573 | 74.9641
13 | 1.5899 | 0.02305 | -0.0551 | 68.9761
13.5 | 1.6181 | 0.02514 | -0.0541 | 64.3636
14 | 1.6733 | 0.0279 | -0.0593 | 59.9749
14.5 | 1.6971 | 0.03038 | -0.058 | 55.8624
15 | 1.7168 | 0.03315 | -0.0565 | 51.7888
15.5 | 1.7331 | 0.03622 | -0.0548 | 47.8493
16 | 1.7495 | 0.03922 | -0.0531 | 44.6073
16.5 | 1.7611 | 0.04262 | -0.0512 | 41.321
17 | 1.7704 | 0.04613 | -0.0492 | 38.3785
17.5 | 1.756 | 0.04912 | -0.0422 | 35.7492
18 | 1.7677 | 0.05312 | -0.0415 | 33.2775
18.5 | 1.7772 | 0.05746 | -0.041 | 30.9293
19 | 1.7871 | 0.06193 | -0.0409 | 28.8568
19.5 | 1.7998 | 0.0662 | -0.041 | 27.1873
20 | 1.8112 | 0.07068 | -0.0414 | 25.6254

## 141. Re 18M Mach 0.25 (1)
BIGFOIL.COM POLAR EXPORT
NACA63-617 a=0.5
NACA63-617 a=0.5 |  |  |  | Cl Max: | 1.715 | at alpha= | 13 | deg
JavaFoil+Calcfoil stall+Eppler ext transition |  |  |  | L/D Max: | 130.868 | at alpha= | 4.5 | deg
Re: | 18000000 |  |  | Cd Min: | 0.00472 | at alpha= | -5.5 | deg
Mach: | 0.25 |  |  | Cl=0 at alpha= | -3.9219 | deg
|  |  |  | @ Cl=0.1, Cd= | 0.0053481
|  |  |  | @ Cl=0.4, Cd= | 0.005727
|  |  |  | @ Cl=0.6, Cd= | 0.0057783
alpha (deg) | Cl | Cd | Cm | Cl/Cd
-16.5 | -0.451 | 0.1157 | -0.036 | -3.898
-16 | -0.492 | 0.10971 | -0.037 | -4.484
-15.5 | -0.529 | 0.10247 | -0.038 | -5.165
-15 | -0.562 | 0.09511 | -0.039 | -5.909
-14.5 | -0.592 | 0.08481 | -0.042 | -6.984
-14 | -0.618 | 0.07572 | -0.044 | -8.155
-13.5 | -0.642 | 0.06307 | -0.048 | -10.186
-13 | -0.677 | 0.04236 | -0.054 | -15.97
-12.5 | -0.692 | 0.03282 | -0.057 | -21.085
-12 | -0.708 | 0.02216 | -0.061 | -31.965
-11.5 | -0.715 | 0.01563 | -0.063 | -45.745
-11 | -0.707 | 0.01277 | -0.065 | -55.315
-10.5 | -0.695 | 0.00978 | -0.067 | -71.05
-10 | -0.674 | 0.00876 | -0.069 | -77.025
-9.5 | -0.636 | 0.00811 | -0.07 | -78.386
-9 | -0.592 | 0.00791 | -0.07 | -74.876
-8.5 | -0.545 | 0.00753 | -0.071 | -72.343
-8 | -0.493 | 0.00718 | -0.071 | -68.692
-7.5 | -0.438 | 0.00505 | -0.072 | -86.894
-7 | -0.381 | 0.00492 | -0.073 | -77.337
-6.5 | -0.321 | 0.00488 | -0.073 | -65.789
-6 | -0.26 | 0.00487 | -0.074 | -53.477
-5.5 | -0.199 | 0.00472 | -0.074 | -42.088
-5 | -0.136 | 0.00476 | -0.075 | -28.633
-4.5 | -0.073 | 0.00539 | -0.075 | -13.615
-4 | -0.01 | 0.00538 | -0.076 | -1.875
-3.5 | 0.054 | 0.00537 | -0.077 | 9.962
-3 | 0.117 | 0.00534 | -0.077 | 21.957
-2.5 | 0.181 | 0.00606 | -0.078 | 29.913
-2 | 0.246 | 0.00588 | -0.078 | 41.799
-1.5 | 0.31 | 0.00529 | -0.079 | 58.501
-1 | 0.374 | 0.00576 | -0.08 | 64.863
-0.5 | 0.437 | 0.00568 | -0.08 | 76.953
0 | 0.501 | 0.00575 | -0.081 | 87.166
0.5 | 0.565 | 0.00574 | -0.082 | 98.353
1 | 0.629 | 0.00581 | -0.082 | 108.148
1.5 | 0.692 | 0.00597 | -0.083 | 115.903
2 | 0.756 | 0.00624 | -0.083 | 121.13
2.5 | 0.82 | 0.0066 | -0.084 | 124.177
3 | 0.883 | 0.00685 | -0.085 | 128.856
3.5 | 0.94 | 0.0073 | -0.085 | 128.767
4 | 0.994 | 0.00764 | -0.085 | 130.17
4.5 | 1.053 | 0.00804 | -0.085 | 130.868
5 | 1.11 | 0.00863 | -0.086 | 128.716
5.5 | 1.168 | 0.00927 | -0.086 | 125.995
6 | 1.224 | 0.00992 | -0.086 | 123.34
6.5 | 1.279 | 0.01063 | -0.087 | 120.309
7 | 1.333 | 0.01125 | -0.087 | 118.51
7.5 | 1.385 | 0.0119 | -0.088 | 116.338
8 | 1.433 | 0.01332 | -0.088 | 107.607
8.5 | 1.481 | 0.01405 | -0.088 | 105.367
9 | 1.525 | 0.01485 | -0.089 | 102.708
9.5 | 1.567 | 0.01573 | -0.089 | 99.625
10 | 1.604 | 0.0166 | -0.089 | 96.631
10.5 | 1.639 | 0.01754 | -0.09 | 93.417
11 | 1.668 | 0.0186 | -0.09 | 89.643
11.5 | 1.689 | 0.01964 | -0.091 | 85.98
12 | 1.704 | 0.02075 | -0.091 | 82.16
12.5 | 1.713 | 0.02198 | -0.091 | 77.939
13 | 1.715 | 0.02344 | -0.092 | 73.15
13.5 | 1.709 | 0.02497 | -0.092 | 68.464
14 | 1.693 | 0.02661 | -0.092 | 63.629
14.5 | 1.665 | 0.02849 | -0.093 | 58.435
15 | 1.628 | 0.03078 | -0.093 | 52.881
15.5 | 1.581 | 0.03299 | -0.093 | 47.937
16 | 1.526 | 0.03547 | -0.093 | 43.025
16.5 | 1.462 | 0.03838 | -0.093 | 38.109
17 | 1.392 | 0.04134 | -0.094 | 33.666
17.5 | 1.314 | 0.04458 | -0.094 | 29.466
18 | 1.229 | 0.04836 | -0.094 | 25.424

## 142. Re 18M Mach 0.25 (2)
BIGFOIL.COM POLAR EXPORT
NACA63-617 a=0.5
NACA63-617 a=0.5 |  |  |  | Cl Max: | 1.7776 | at alpha= | 20 | deg
XFOIL ncrit=9 |  |  |  | L/D Max: | 191.47 | at alpha= | 4 | deg
Re: | 18000000 |  |  | Cd Min: | 0.17614 | at alpha= | -20 | deg
Mach: | 0.25 |  |  | Cl=0 at alpha= | -3.9731 | deg
|  |  |  | @ Cl=0.1, Cd= | 0.0051894
|  |  |  | @ Cl=0.4, Cd= | 0.0045723
|  |  |  | @ Cl=0.6, Cd= | 0.00422
alpha (deg) | Cl | Cd | Cm | Cl/Cd
-20 | -0.637 | 0.17614 | -0.006 | -3.6164
-19.5 | -1.0771 | 0.0876 | -0.0691 | -12.2957
-19 | -1.1489 | 0.0697 | -0.0825 | -16.4835
-18.5 | -1.2448 | 0.05122 | -0.096 | -24.303
-18 | -1.2764 | 0.042 | -0.1012 | -30.3905
-17.5 | -1.289 | 0.03518 | -0.1043 | -36.6401
-17 | -1.2946 | 0.02943 | -0.106 | -43.9891
-16.5 | -1.3059 | 0.02412 | -0.1061 | -54.1418
-16 | -1.2971 | 0.02109 | -0.1041 | -61.5031
-15.5 | -1.3058 | 0.01833 | -0.0985 | -71.2384
-15 | -1.2905 | 0.017 | -0.0923 | -75.9118
-14.5 | -1.2527 | 0.01561 | -0.0889 | -80.2498
-14 | -1.2064 | 0.01448 | -0.0865 | -83.3149
-13.5 | -1.1552 | 0.01352 | -0.0845 | -85.4438
-13 | -1.1017 | 0.01262 | -0.0829 | -87.2979
-12.5 | -1.0466 | 0.01177 | -0.0815 | -88.921
-12 | -0.9896 | 0.01101 | -0.0804 | -89.8819
-11.5 | -0.931 | 0.01036 | -0.0795 | -89.8649
-11 | -0.8714 | 0.0098 | -0.0789 | -88.9184
-10.5 | -0.8114 | 0.00923 | -0.0784 | -87.909
-10 | -0.7507 | 0.00874 | -0.0781 | -85.8924
-9.5 | -0.6895 | 0.00832 | -0.0779 | -82.8726
-9 | -0.6277 | 0.00794 | -0.0778 | -79.0554
-8.5 | -0.5659 | 0.00755 | -0.0779 | -74.9536
-8 | -0.506 | 0.0069 | -0.0779 | -73.3333
-7.5 | -0.4435 | 0.00662 | -0.0782 | -66.994
-7 | -0.3806 | 0.0064 | -0.0786 | -59.4687
-6.5 | -0.3179 | 0.00617 | -0.0791 | -51.5235
-6 | -0.255 | 0.006 | -0.0796 | -42.5
-5.5 | -0.1921 | 0.00582 | -0.0803 | -33.0069
-5 | -0.1291 | 0.00566 | -0.081 | -22.8092
-4.5 | -0.0662 | 0.00551 | -0.0817 | -12.0145
-4 | -0.0034 | 0.00539 | -0.0825 | -0.6308
-3.5 | 0.0597 | 0.00526 | -0.0833 | 11.3498
-3 | 0.1225 | 0.00515 | -0.0842 | 23.7864
-2.5 | 0.1852 | 0.00502 | -0.0851 | 36.8924
-2 | 0.2479 | 0.00487 | -0.086 | 50.9035
-1.5 | 0.3103 | 0.00476 | -0.087 | 65.1891
-1 | 0.373 | 0.00462 | -0.088 | 80.7359
-0.5 | 0.4353 | 0.00451 | -0.089 | 96.5188
0 | 0.4974 | 0.00435 | -0.0901 | 114.3448
0.5 | 0.5596 | 0.00422 | -0.0911 | 132.6066
1 | 0.622 | 0.00422 | -0.0921 | 147.3934
1.5 | 0.6842 | 0.00428 | -0.0931 | 159.8598
2 | 0.7467 | 0.00431 | -0.0942 | 173.2483
2.5 | 0.8086 | 0.00443 | -0.0951 | 182.5282
3 | 0.8696 | 0.00464 | -0.0959 | 187.4138
3.5 | 0.9302 | 0.00488 | -0.0966 | 190.6148
4 | 0.9899 | 0.00517 | -0.0972 | 191.47
4.5 | 1.0482 | 0.00555 | -0.0976 | 188.8649
5 | 1.1058 | 0.00596 | -0.0978 | 185.5369
5.5 | 1.1577 | 0.00668 | -0.0972 | 173.3084
6 | 1.2041 | 0.0076 | -0.0957 | 158.4342
6.5 | 1.2528 | 0.00822 | -0.0944 | 152.4088
7 | 1.2992 | 0.0088 | -0.0927 | 147.6364
7.5 | 1.3412 | 0.0094 | -0.0902 | 142.6809
8 | 1.3652 | 0.01001 | -0.0844 | 136.3836
8.5 | 1.3771 | 0.01118 | -0.0774 | 123.1753
9 | 1.3929 | 0.0127 | -0.072 | 109.6772
10 | 1.4332 | 0.01598 | -0.0634 | 89.6871
11.5 | 1.5184 | 0.02147 | -0.0564 | 70.7219
12 | 1.5794 | 0.02387 | -0.0612 | 66.1667
12.5 | 1.6058 | 0.02643 | -0.0596 | 60.7567
13 | 1.6312 | 0.029 | -0.0579 | 56.2483
13.5 | 1.6538 | 0.03183 | -0.056 | 51.9573
14 | 1.6729 | 0.03493 | -0.0541 | 47.8929
14.5 | 1.6925 | 0.03804 | -0.0522 | 44.4926
15 | 1.7058 | 0.0416 | -0.05 | 41.0048
15.5 | 1.7218 | 0.04491 | -0.0479 | 38.3389
16 | 1.7265 | 0.04868 | -0.0446 | 35.4663
16.5 | 1.7153 | 0.05202 | -0.0382 | 32.9739
17 | 1.7283 | 0.05632 | -0.0374 | 30.6871
17.5 | 1.7388 | 0.061 | -0.0368 | 28.5049
18 | 1.7494 | 0.0659 | -0.0366 | 26.5463
18.5 | 1.7586 | 0.07107 | -0.0367 | 24.7446
19 | 1.7683 | 0.07641 | -0.0371 | 23.1423
19.5 | 1.7734 | 0.0824 | -0.0379 | 21.5218
20 | 1.7776 | 0.08867 | -0.039 | 20.0474

## 143. Re 18M Mach 0.50 (1)
BIGFOIL.COM POLAR EXPORT
NACA63-617 a=0.5
NACA63-617 a=0.5 |  |  |  | Cl Max: | 1.623 | at alpha= | 9.5 | deg
JavaFoil+Calcfoil stall+Eppler ext transition |  |  |  | L/D Max: | 121.052 | at alpha= | 3 | deg
Re: | 18000000 |  |  | Cd Min: | 0.00481 | at alpha= | -5 | deg
Mach: | 0.5 |  |  | Cl=0 at alpha= | -3.9225 | deg
|  |  |  | @ Cl=0.1, Cd= | 0.0060389
|  |  |  | @ Cl=0.4, Cd= | 0.00615
|  |  |  | @ Cl=0.6, Cd= | 0.0061722
alpha (deg) | Cl | Cd | Cm | Cl/Cd
-20 | -0.926 | 0.17633 | -0.04 | -5.251
-19.5 | -0.896 | 0.17187 | -0.04 | -5.216
-19 | -0.867 | 0.17055 | -0.04 | -5.086
-18.5 | -0.838 | 0.16508 | -0.04 | -5.078
-18 | -0.809 | 0.15697 | -0.04 | -5.154
-17.5 | -0.782 | 0.14884 | -0.04 | -5.252
-17 | -0.753 | 0.13919 | -0.04 | -5.408
-16.5 | -0.723 | 0.13278 | -0.04 | -5.447
-16 | -0.694 | 0.1218 | -0.04 | -5.701
-15.5 | -0.666 | 0.11343 | -0.04 | -5.872
-15 | -0.639 | 0.10424 | -0.042 | -6.134
-14.5 | -0.611 | 0.09773 | -0.043 | -6.254
-14 | -0.584 | 0.08851 | -0.044 | -6.602
-13.5 | -0.557 | 0.08222 | -0.046 | -6.772
-13 | -0.557 | 0.0505 | -0.059 | -11.021
-12.5 | -0.548 | 0.03168 | -0.065 | -17.303
-12 | -0.464 | 0.08072 | -0.04 | -5.752
-11.5 | -0.439 | 0.07038 | -0.045 | -6.234
-11 | -0.437 | 0.03992 | -0.061 | -10.94
-10.5 | -0.426 | 0.02362 | -0.068 | -18.026
-10 | -0.348 | 0.06919 | -0.038 | -5.031
-9.5 | -0.32 | 0.06409 | -0.039 | -4.989
-9 | -0.293 | 0.05609 | -0.044 | -5.222
-8.5 | -0.413 | 0.02703 | -0.066 | -15.296
-8 | -0.476 | 0.01085 | -0.077 | -43.823
-7.5 | -0.46 | 0.00841 | -0.08 | -54.74
-7 | -0.409 | 0.00778 | -0.081 | -52.599
-6.5 | -0.349 | 0.00722 | -0.082 | -48.426
-6 | -0.286 | 0.00509 | -0.082 | -56.183
-5.5 | -0.219 | 0.00495 | -0.083 | -44.279
-5 | -0.151 | 0.00481 | -0.084 | -31.438
-4.5 | -0.082 | 0.00551 | -0.084 | -14.81
-4 | -0.011 | 0.00555 | -0.085 | -2.024
-3.5 | 0.06 | 0.00556 | -0.086 | 10.721
-3 | 0.131 | 0.00641 | -0.086 | 20.416
-2.5 | 0.202 | 0.00633 | -0.087 | 31.948
-2 | 0.275 | 0.0062 | -0.088 | 44.307
-1.5 | 0.346 | 0.00618 | -0.088 | 56.007
-1 | 0.418 | 0.00614 | -0.089 | 68.049
-0.5 | 0.489 | 0.00601 | -0.09 | 81.329
0 | 0.56 | 0.0061 | -0.09 | 91.859
0.5 | 0.632 | 0.00623 | -0.091 | 101.341
1 | 0.703 | 0.00632 | -0.092 | 111.158
1.5 | 0.774 | 0.00659 | -0.093 | 117.448
2 | 0.837 | 0.00694 | -0.092 | 120.532
2.5 | 0.903 | 0.00756 | -0.093 | 119.462
3 | 0.97 | 0.00802 | -0.093 | 121.052
3.5 | 1.027 | 0.00854 | -0.093 | 120.289
4 | 1.092 | 0.00913 | -0.094 | 119.624
4.5 | 1.157 | 0.00977 | -0.094 | 118.381
5 | 1.22 | 0.0107 | -0.095 | 114.007
5.5 | 1.283 | 0.01169 | -0.095 | 109.699
6 | 1.343 | 0.01274 | -0.095 | 105.419
6.5 | 1.402 | 0.01379 | -0.096 | 101.655
7 | 1.456 | 0.01473 | -0.096 | 98.852
7.5 | 1.505 | 0.01685 | -0.096 | 89.286
8 | 1.55 | 0.01807 | -0.097 | 85.785
8.5 | 1.589 | 0.01943 | -0.097 | 81.766
9 | 1.614 | 0.02095 | -0.098 | 77.066
9.5 | 1.623 | 0.02256 | -0.098 | 71.927
10 | 1.606 | 0.02448 | -0.098 | 65.615
10.5 | 1.539 | 0.02714 | -0.099 | 56.724
11 | 1.26 | 0.03069 | -0.099 | 41.046
11.5 | 1.003 | 0.03525 | -0.099 | 28.464
12 | 1.034 | 0.0355 | -0.099 | 29.138
12.5 | 1.065 | 0.03634 | -0.1 | 29.298
13 | 1.091 | 0.04087 | -0.1 | 26.691
13.5 | 1.115 | 0.04623 | -0.1 | 24.12
14 | 1.147 | 0.04618 | -0.1 | 24.827
14.5 | 1.17 | 0.05268 | -0.1 | 22.202

## 144. Re 18M Mach 0.50 (2)
BIGFOIL.COM POLAR EXPORT
NACA63-617 a=0.5
NACA63-617 a=0.5 |  |  |  | Cl Max: | 1.6667 | at alpha= | 16 | deg
XFOIL ncrit=9 |  |  |  | L/D Max: | 218.068 | at alpha= | 4 | deg
Re: | 18000000 |  |  | Cd Min: | 0.19098 | at alpha= | 20 | deg
Mach: | 0.5 |  |  | Cl=0 at alpha= | -3.9832 | deg
|  |  |  | @ Cl=0.1, Cd= | 0.0054441
|  |  |  | @ Cl=0.4, Cd= | 0.0048971
|  |  |  | @ Cl=0.6, Cd= | 0.0044512
alpha (deg) | Cl | Cd | Cm | Cl/Cd
-8.5 | -0.6942 | 0.00877 | -0.1031 | -79.1562
-8 | -0.614 | 0.00822 | -0.1005 | -74.6959
-7.5 | -0.5348 | 0.00775 | -0.0986 | -69.0065
-7 | -0.457 | 0.0073 | -0.0972 | -62.6027
-6.5 | -0.3817 | 0.00673 | -0.0961 | -56.7162
-6 | -0.3044 | 0.00646 | -0.0955 | -47.1207
-5.5 | -0.2281 | 0.00619 | -0.0952 | -36.8498
-5 | -0.1523 | 0.00601 | -0.0952 | -25.3411
-4.5 | -0.0772 | 0.0058 | -0.0954 | -13.3103
-4 | -0.0025 | 0.00561 | -0.0958 | -0.44563
-3.5 | 0.0717 | 0.00549 | -0.0963 | 13.0601
-3 | 0.1457 | 0.00537 | -0.0971 | 27.1322
-2.5 | 0.2192 | 0.00525 | -0.0979 | 41.7524
-2 | 0.2922 | 0.0051 | -0.0988 | 57.2941
-1.5 | 0.365 | 0.00495 | -0.0998 | 73.7374
-1 | 0.4378 | 0.00484 | -0.1009 | 90.4545
-0.5 | 0.5104 | 0.0047 | -0.1021 | 108.5957
0 | 0.5826 | 0.00448 | -0.1033 | 130.0446
0.5 | 0.6552 | 0.00436 | -0.1045 | 150.2752
1 | 0.7282 | 0.00437 | -0.1057 | 166.6362
1.5 | 0.8007 | 0.00445 | -0.1067 | 179.9326
2 | 0.8739 | 0.00453 | -0.1078 | 192.9139
2.5 | 0.9471 | 0.00464 | -0.1088 | 204.1164
3 | 1.0198 | 0.0048 | -0.1096 | 212.4583
3.5 | 1.0919 | 0.00502 | -0.1101 | 217.51
4 | 1.1623 | 0.00533 | -0.1103 | 218.0675
4.5 | 1.2298 | 0.00578 | -0.11 | 212.7682
5 | 1.2934 | 0.00633 | -0.1088 | 204.3286
5.5 | 1.3487 | 0.0071 | -0.1063 | 189.9577
6 | 1.385 | 0.00818 | -0.1007 | 169.3154
6.5 | 1.3748 | 0.00984 | -0.0883 | 139.7154
7 | 1.3635 | 0.01286 | -0.0786 | 106.0264
7.5 | 1.3706 | 0.01565 | -0.0718 | 87.5783
8 | 1.3844 | 0.01836 | -0.0661 | 75.4031
8.5 | 1.4011 | 0.02112 | -0.0611 | 66.34
9 | 1.4126 | 0.02435 | -0.0561 | 58.0123
9.5 | 1.4152 | 0.02838 | -0.0511 | 49.8661
10 | 1.4264 | 0.03201 | -0.0468 | 44.5611
10.5 | 1.4678 | 0.03611 | -0.0483 | 40.648
11 | 1.5024 | 0.04026 | -0.0482 | 37.3174
11.5 | 1.5374 | 0.0444 | -0.0479 | 34.6261
12 | 1.5523 | 0.0483 | -0.044 | 32.1387
12.5 | 1.5479 | 0.05143 | -0.036 | 30.0972
13 | 1.5669 | 0.0559 | -0.0337 | 28.0304
13.5 | 1.5893 | 0.06041 | -0.0319 | 26.3086
14 | 1.6083 | 0.0655 | -0.0305 | 24.5542
14.5 | 1.6287 | 0.07074 | -0.0294 | 23.0237
15 | 1.647 | 0.07641 | -0.0286 | 21.5548
15.5 | 1.6611 | 0.08279 | -0.0283 | 20.064
16 | 1.6667 | 0.09028 | -0.0287 | 18.4615
16.5 | 1.6523 | 0.10019 | -0.0307 | 16.4917
17 | 1.628 | 0.11162 | -0.0344 | 14.5852
17.5 | 1.5971 | 0.12422 | -0.0396 | 12.857
18 | 1.5666 | 0.1373 | -0.0461 | 11.4101
18.5 | 1.5366 | 0.15062 | -0.0536 | 10.2018
19 | 1.5089 | 0.16409 | -0.0619 | 9.1956
19.5 | 1.4835 | 0.17759 | -0.0709 | 8.3535
20 | 1.461 | 0.19098 | -0.0803 | 7.65

## 145. Re 20M Mach 0.00 (1)
BIGFOIL.COM POLAR EXPORT
NACA63-617 a=0.5
NACA63-617 a=0.5 |  |  |  | Cl Max: | 1.761 | at alpha= | 14 | deg
JavaFoil+Calcfoil stall+Eppler ext transition |  |  |  | L/D Max: | 144.372 | at alpha= | 4.5 | deg
Re: | 20000000 |  |  | Cd Min: | 0.00464 | at alpha= | -5.5 | deg
Mach: | 0 |  |  | Cl=0 at alpha= | -3.9194 | deg
|  |  |  | @ Cl=0.1, Cd= | 0.0052923
|  |  |  | @ Cl=0.4, Cd= | 0.0056932
|  |  |  | @ Cl=0.6, Cd= | 0.0057727
alpha (deg) | Cl | Cd | Cm | Cl/Cd
-18.5 | -0.698 | 0.11884 | -0.038 | -5.874
-18 | -0.713 | 0.11088 | -0.039 | -6.426
-17.5 | -0.728 | 0.10068 | -0.041 | -7.23
-17 | -0.74 | 0.09357 | -0.042 | -7.905
-16.5 | -0.753 | 0.08367 | -0.044 | -8.997
-16 | -0.765 | 0.07343 | -0.046 | -10.42
-15.5 | -0.768 | 0.06964 | -0.046 | -11.032
-15 | -0.795 | 0.04718 | -0.052 | -16.859
-14.5 | -0.803 | 0.03832 | -0.054 | -20.966
-14 | -0.809 | 0.03057 | -0.055 | -26.447
-13.5 | -0.817 | 0.02172 | -0.058 | -37.623
-13 | -0.814 | 0.01722 | -0.06 | -47.306
-12.5 | -0.807 | 0.01394 | -0.061 | -57.855
-12 | -0.794 | 0.01156 | -0.063 | -68.68
-11.5 | -0.775 | 0.01009 | -0.064 | -76.837
-11 | -0.754 | 0.00862 | -0.066 | -87.519
-10.5 | -0.717 | 0.00822 | -0.066 | -87.215
-10 | -0.677 | 0.00787 | -0.067 | -85.984
-9.5 | -0.632 | 0.00758 | -0.067 | -83.455
-9 | -0.585 | 0.00737 | -0.068 | -79.347
-8.5 | -0.535 | 0.00532 | -0.069 | -100.48
-8 | -0.482 | 0.00522 | -0.069 | -92.363
-7.5 | -0.428 | 0.00494 | -0.07 | -86.583
-7 | -0.371 | 0.00478 | -0.07 | -77.529
-6.5 | -0.312 | 0.00473 | -0.071 | -65.987
-6 | -0.253 | 0.00479 | -0.071 | -52.765
-5.5 | -0.193 | 0.00464 | -0.072 | -41.573
-5 | -0.132 | 0.00471 | -0.072 | -28.08
-4.5 | -0.071 | 0.00532 | -0.073 | -13.368
-4 | -0.01 | 0.00532 | -0.074 | -1.839
-3.5 | 0.052 | 0.0053 | -0.074 | 9.78
-3 | 0.114 | 0.00529 | -0.075 | 21.47
-2.5 | 0.175 | 0.00598 | -0.075 | 29.322
-2 | 0.238 | 0.00581 | -0.076 | 40.944
-1.5 | 0.3 | 0.00523 | -0.077 | 57.309
-1 | 0.362 | 0.00573 | -0.077 | 63.166
-0.5 | 0.424 | 0.00567 | -0.078 | 74.677
0 | 0.485 | 0.00567 | -0.078 | 85.604
0.5 | 0.547 | 0.00573 | -0.079 | 95.441
1 | 0.609 | 0.00578 | -0.08 | 105.348
1.5 | 0.67 | 0.00592 | -0.08 | 113.193
2 | 0.732 | 0.00619 | -0.081 | 118.203
2.5 | 0.794 | 0.00644 | -0.081 | 123.314
3 | 0.855 | 0.00668 | -0.082 | 127.974
3.5 | 0.911 | 0.00701 | -0.083 | 130.01
4 | 0.971 | 0.0073 | -0.083 | 133.132
4.5 | 1.025 | 0.0071 | -0.083 | 144.372
5 | 1.081 | 0.00824 | -0.083 | 131.258
5.5 | 1.137 | 0.00876 | -0.084 | 129.744
6 | 1.192 | 0.00934 | -0.084 | 127.637
6.5 | 1.246 | 0.00988 | -0.084 | 126.169
7 | 1.299 | 0.01037 | -0.085 | 125.205
7.5 | 1.35 | 0.01091 | -0.085 | 123.709
8 | 1.398 | 0.01212 | -0.086 | 115.368
8.5 | 1.447 | 0.01273 | -0.086 | 113.657
9 | 1.492 | 0.01341 | -0.086 | 111.261
9.5 | 1.536 | 0.0141 | -0.087 | 108.92
10 | 1.577 | 0.01484 | -0.087 | 106.243
10.5 | 1.615 | 0.01563 | -0.087 | 103.317
11 | 1.649 | 0.01642 | -0.088 | 100.437
11.5 | 1.679 | 0.01735 | -0.088 | 96.781
12 | 1.704 | 0.01832 | -0.089 | 93.011
12.5 | 1.725 | 0.01916 | -0.089 | 90.038
13 | 1.742 | 0.02029 | -0.089 | 85.862
13.5 | 1.755 | 0.02152 | -0.09 | 81.539
14 | 1.761 | 0.0228 | -0.09 | 77.243
14.5 | 1.761 | 0.02414 | -0.09 | 72.924
15 | 1.755 | 0.02574 | -0.091 | 68.167
15.5 | 1.744 | 0.02737 | -0.091 | 63.717
16 | 1.729 | 0.02881 | -0.091 | 60.006
16.5 | 1.709 | 0.03033 | -0.092 | 56.364
17 | 1.685 | 0.03243 | -0.092 | 51.959
17.5 | 1.657 | 0.03437 | -0.092 | 48.215
18 | 1.625 | 0.03684 | -0.092 | 44.124
18.5 | 1.59 | 0.03964 | -0.092 | 40.123
19 | 1.553 | 0.04216 | -0.093 | 36.844

## 146. Re 20M Mach 0.00 (2)
BIGFOIL.COM POLAR EXPORT
NACA63-617 a=0.5
NACA63-617 a=0.5 |  |  |  | Cl Max: | 1.8264 | at alpha= | 20 | deg
XFOIL ncrit=9 |  |  |  | L/D Max: | 180.746 | at alpha= | 4 | deg
Re: | 20000000 |  |  | Cd Min: | 0.06641 | at alpha= | 20 | deg
Mach: | 0 |  |  | Cl=0 at alpha= | -3.9684 | deg
|  |  |  | @ Cl=0.1, Cd= | 0.0050647
|  |  |  | @ Cl=0.4, Cd= | 0.0045071
|  |  |  | @ Cl=0.6, Cd= | 0.0042008
alpha (deg) | Cl | Cd | Cm | Cl/Cd
-20 | -1.4926 | 0.02939 | -0.091 | -50.786
-19.5 | -1.4896 | 0.0255 | -0.0912 | -58.4157
-19 | -1.4796 | 0.02261 | -0.0903 | -65.4401
-18.5 | -1.4748 | 0.01998 | -0.088 | -73.8138
-18 | -1.4659 | 0.01821 | -0.0843 | -80.4997
-17.5 | -1.4598 | 0.0171 | -0.078 | -85.3684
-17 | -1.4256 | 0.01615 | -0.0757 | -88.2724
-16.5 | -1.3865 | 0.01526 | -0.0741 | -90.8585
-16 | -1.3429 | 0.01449 | -0.0729 | -92.6777
-15.5 | -1.2974 | 0.01372 | -0.0719 | -94.5627
-15 | -1.2493 | 0.01305 | -0.0712 | -95.7318
-14.5 | -1.1998 | 0.01239 | -0.0707 | -96.8362
-14 | -1.1488 | 0.01181 | -0.0703 | -97.2735
-13.5 | -1.0966 | 0.01125 | -0.0701 | -97.4756
-13 | -1.0434 | 0.01073 | -0.07 | -97.2414
-12 | -0.9349 | 0.00974 | -0.0701 | -95.9856
-11.5 | -0.8798 | 0.00928 | -0.0702 | -94.806
-11 | -0.824 | 0.00884 | -0.0704 | -93.2127
-10.5 | -0.7678 | 0.00841 | -0.0707 | -91.2961
-10 | -0.7107 | 0.00808 | -0.0711 | -87.9579
-9.5 | -0.6532 | 0.00777 | -0.0715 | -84.0669
-9 | -0.5955 | 0.00741 | -0.072 | -80.3644
-8.5 | -0.5392 | 0.00681 | -0.0723 | -79.1777
-8 | -0.4805 | 0.00658 | -0.073 | -73.0243
-7.5 | -0.4216 | 0.00634 | -0.0736 | -66.4984
-7 | -0.3622 | 0.00615 | -0.0743 | -58.8943
-6.5 | -0.3029 | 0.00595 | -0.075 | -50.9076
-6 | -0.2433 | 0.00581 | -0.0758 | -41.8761
-5.5 | -0.1836 | 0.00564 | -0.0766 | -32.5532
-5 | -0.1236 | 0.00549 | -0.0774 | -22.5137
-4.5 | -0.0637 | 0.00537 | -0.0782 | -11.8622
-4 | -0.0038 | 0.00525 | -0.0791 | -0.72381
-3.5 | 0.0564 | 0.00513 | -0.08 | 10.9942
-3 | 0.1165 | 0.00504 | -0.0809 | 23.1151
-2.5 | 0.1765 | 0.00491 | -0.0818 | 35.947
-2 | 0.2365 | 0.00478 | -0.0827 | 49.477
-1.5 | 0.2965 | 0.00467 | -0.0837 | 63.4904
-1 | 0.3564 | 0.00458 | -0.0846 | 77.8166
-0.5 | 0.4162 | 0.00448 | -0.0856 | 92.9018
0 | 0.4758 | 0.00436 | -0.0866 | 109.1284
0.5 | 0.5351 | 0.00421 | -0.0876 | 127.1021
1 | 0.595 | 0.0042 | -0.0886 | 141.6667
1.5 | 0.6548 | 0.00421 | -0.0896 | 155.5344
2 | 0.7141 | 0.00428 | -0.0906 | 166.8458
2.5 | 0.7729 | 0.00442 | -0.0914 | 174.8643
3 | 0.8311 | 0.00464 | -0.0923 | 179.1164
3.5 | 0.8884 | 0.00494 | -0.0929 | 179.8381
4 | 0.9453 | 0.00523 | -0.0936 | 180.7457
4.5 | 1.0011 | 0.0056 | -0.0941 | 178.7679
5.5 | 1.106 | 0.00672 | -0.0941 | 164.5833
6 | 1.155 | 0.00741 | -0.0935 | 155.8704
6.5 | 1.2052 | 0.0079 | -0.0931 | 152.557
7 | 1.2548 | 0.00834 | -0.0926 | 150.4556
7.5 | 1.302 | 0.00881 | -0.0918 | 147.7866
8 | 1.347 | 0.00929 | -0.0905 | 144.9946
9 | 1.3984 | 0.01068 | -0.0811 | 130.9363
9.5 | 1.4164 | 0.01165 | -0.0758 | 121.5794
10 | 1.4422 | 0.01263 | -0.0721 | 114.1884
10.5 | 1.467 | 0.01369 | -0.0686 | 107.1585
11 | 1.4953 | 0.01485 | -0.066 | 100.6936
11.5 | 1.521 | 0.01636 | -0.0633 | 92.9707
12 | 1.5485 | 0.01788 | -0.0611 | 86.6051
12.5 | 1.5748 | 0.01955 | -0.059 | 80.5524
13 | 1.5986 | 0.02149 | -0.0569 | 74.3881
13.5 | 1.624 | 0.02346 | -0.0553 | 69.2242
14 | 1.6854 | 0.02599 | -0.0616 | 64.848
14.5 | 1.7091 | 0.02835 | -0.0603 | 60.2857
15 | 1.7283 | 0.03112 | -0.0588 | 55.5366
15.5 | 1.7465 | 0.03394 | -0.0572 | 51.4585
16 | 1.7618 | 0.03703 | -0.0556 | 47.5776
16.5 | 1.7772 | 0.04008 | -0.054 | 44.3413
17 | 1.7918 | 0.04326 | -0.0525 | 41.4193
17.5 | 1.8015 | 0.04677 | -0.0507 | 38.5183
18 | 1.781 | 0.04981 | -0.0429 | 35.7559
18.5 | 1.7911 | 0.05391 | -0.0423 | 33.2239
19 | 1.802 | 0.05805 | -0.042 | 31.0422
19.5 | 1.8132 | 0.06232 | -0.042 | 29.095
20 | 1.8264 | 0.06641 | -0.0421 | 27.5019

## 147. Re 20M Mach 0.10 (1)
BIGFOIL.COM POLAR EXPORT
NACA63-617 a=0.5
NACA63-617 a=0.5 |  |  |  | Cl Max: | 1.755 | at alpha= | 14 | deg
JavaFoil+Calcfoil stall+Eppler ext transition |  |  |  | L/D Max: | 132.003 | at alpha= | 4 | deg
Re: | 20000000 |  |  | Cd Min: | 0.00465 | at alpha= | -5.5 | deg
Mach: | 0.1 |  |  | Cl=0 at alpha= | -3.9194 | deg
|  |  |  | @ Cl=0.1, Cd= | 0.0052945
|  |  |  | @ Cl=0.4, Cd= | 0.0057206
|  |  |  | @ Cl=0.6, Cd= | 0.0058223
alpha (deg) | Cl | Cd | Cm | Cl/Cd
-18 | -0.671 | 0.11567 | -0.038 | -5.804
-17.5 | -0.689 | 0.10626 | -0.04 | -6.484
-17 | -0.703 | 0.09965 | -0.041 | -7.057
-16.5 | -0.718 | 0.09076 | -0.042 | -7.91
-16 | -0.732 | 0.08152 | -0.044 | -8.974
-15.5 | -0.738 | 0.0775 | -0.045 | -9.519
-15 | -0.766 | 0.05431 | -0.05 | -14.105
-14.5 | -0.779 | 0.04322 | -0.053 | -18.028
-14 | -0.786 | 0.03492 | -0.055 | -22.522
-13.5 | -0.797 | 0.02515 | -0.057 | -31.694
-13 | -0.799 | 0.01923 | -0.059 | -41.557
-12.5 | -0.796 | 0.01502 | -0.061 | -52.952
-12 | -0.785 | 0.01225 | -0.063 | -64.128
-11.5 | -0.769 | 0.00963 | -0.064 | -79.868
-11 | -0.753 | 0.00876 | -0.066 | -85.873
-10.5 | -0.717 | 0.00832 | -0.067 | -86.163
-10 | -0.677 | 0.00798 | -0.067 | -84.798
-9.5 | -0.633 | 0.00762 | -0.068 | -83.156
-9 | -0.586 | 0.00738 | -0.068 | -79.506
-8.5 | -0.537 | 0.00534 | -0.069 | -100.452
-8 | -0.484 | 0.00524 | -0.069 | -92.422
-7.5 | -0.429 | 0.00491 | -0.07 | -87.418
-7 | -0.372 | 0.00479 | -0.071 | -77.729
-6.5 | -0.314 | 0.00474 | -0.071 | -66.19
-6 | -0.254 | 0.0048 | -0.072 | -52.868
-5.5 | -0.194 | 0.00465 | -0.072 | -41.685
-5 | -0.133 | 0.00471 | -0.073 | -28.191
-4.5 | -0.072 | 0.00533 | -0.073 | -13.415
-4 | -0.01 | 0.00532 | -0.074 | -1.847
-3.5 | 0.052 | 0.00531 | -0.075 | 9.818
-3 | 0.114 | 0.00529 | -0.075 | 21.567
-2.5 | 0.176 | 0.00599 | -0.076 | 29.441
-2 | 0.239 | 0.00582 | -0.076 | 41.119
-1.5 | 0.301 | 0.00523 | -0.077 | 57.576
-1 | 0.363 | 0.00575 | -0.078 | 63.171
-0.5 | 0.426 | 0.0057 | -0.078 | 74.676
0 | 0.488 | 0.00567 | -0.079 | 85.997
0.5 | 0.55 | 0.00579 | -0.079 | 94.922
1 | 0.612 | 0.00583 | -0.08 | 105.015
1.5 | 0.674 | 0.00597 | -0.081 | 112.802
2 | 0.736 | 0.00625 | -0.081 | 117.738
2.5 | 0.798 | 0.00644 | -0.082 | 123.841
3 | 0.859 | 0.0067 | -0.082 | 128.182
3.5 | 0.915 | 0.00702 | -0.083 | 130.47
4 | 0.976 | 0.0074 | -0.084 | 132.003
4.5 | 1.03 | 0.00781 | -0.084 | 131.908
5 | 1.086 | 0.0083 | -0.084 | 130.806
5.5 | 1.142 | 0.00884 | -0.084 | 129.06
6 | 1.197 | 0.00941 | -0.084 | 127.207
6.5 | 1.251 | 0.00998 | -0.085 | 125.402
7 | 1.304 | 0.01048 | -0.085 | 124.504
7.5 | 1.356 | 0.01106 | -0.086 | 122.571
8 | 1.404 | 0.01226 | -0.086 | 114.548
8.5 | 1.452 | 0.01289 | -0.086 | 112.655
9 | 1.498 | 0.01358 | -0.087 | 110.309
9.5 | 1.541 | 0.0143 | -0.087 | 107.759
10 | 1.581 | 0.01504 | -0.087 | 105.15
10.5 | 1.619 | 0.01586 | -0.088 | 102.088
11 | 1.653 | 0.0167 | -0.088 | 98.967
11.5 | 1.681 | 0.01764 | -0.089 | 95.3
12 | 1.705 | 0.01862 | -0.089 | 91.605
12.5 | 1.725 | 0.01955 | -0.089 | 88.24
13 | 1.74 | 0.02065 | -0.09 | 84.267
13.5 | 1.751 | 0.02191 | -0.09 | 79.898
14 | 1.755 | 0.02326 | -0.09 | 75.446
14.5 | 1.751 | 0.02478 | -0.091 | 70.652
15 | 1.742 | 0.02631 | -0.091 | 66.193
15.5 | 1.727 | 0.028 | -0.091 | 61.684
16 | 1.708 | 0.02952 | -0.092 | 57.852
16.5 | 1.684 | 0.03109 | -0.092 | 54.151
17 | 1.655 | 0.03334 | -0.092 | 49.634
17.5 | 1.622 | 0.03554 | -0.092 | 45.628
18 | 1.584 | 0.03848 | -0.092 | 41.159
18.5 | 1.545 | 0.0403 | -0.093 | 38.342
19 | 1.502 | 0.04369 | -0.093 | 34.377

## 148. Re 20M Mach 0.10 (2)
BIGFOIL.COM POLAR EXPORT
NACA63-617 a=0.5
NACA63-617 a=0.5 |  |  |  | Cl Max: | 1.8205 | at alpha= | 20 | deg
XFOIL ncrit=9 |  |  |  | L/D Max: | 182.375 | at alpha= | 4 | deg
Re: | 20000000 |  |  | Cd Min: | 0.06956 | at alpha= | 20 | deg
Mach: | 0.1 |  |  | Cl=0 at alpha= | -3.9695 | deg
|  |  |  | @ Cl=0.1, Cd= | 0.005073
|  |  |  | @ Cl=0.4, Cd= | 0.004515
|  |  |  | @ Cl=0.6, Cd= | 0.0042001
alpha (deg) | Cl | Cd | Cm | Cl/Cd
-20 | -1.4645 | 0.03414 | -0.0927 | -42.8969
-19.5 | -1.4672 | 0.02917 | -0.094 | -50.2983
-19 | -1.4608 | 0.02545 | -0.0941 | -57.3988
-18.5 | -1.4597 | 0.02197 | -0.0928 | -66.4406
-18 | -1.4507 | 0.01963 | -0.0903 | -73.9022
-17.5 | -1.4426 | 0.01796 | -0.0859 | -80.3229
-17 | -1.43 | 0.01689 | -0.0801 | -84.6655
-16.5 | -1.3944 | 0.01587 | -0.0778 | -87.8639
-16 | -1.3524 | 0.01502 | -0.0761 | -90.0399
-15.5 | -1.3078 | 0.01416 | -0.0748 | -92.3588
-15 | -1.26 | 0.01343 | -0.0738 | -93.8198
-14.5 | -1.2105 | 0.01272 | -0.073 | -95.1651
-14 | -1.1593 | 0.01208 | -0.0725 | -95.9685
-13.5 | -1.1067 | 0.01149 | -0.072 | -96.3185
-13 | -1.0531 | 0.01093 | -0.0718 | -96.3495
-12 | -0.9434 | 0.0099 | -0.0715 | -95.2929
-11.5 | -0.8876 | 0.00943 | -0.0715 | -94.1251
-11 | -0.8312 | 0.00898 | -0.0716 | -92.5612
-10.5 | -0.7746 | 0.0085 | -0.0718 | -91.1294
-10 | -0.7169 | 0.00815 | -0.0721 | -87.9632
-9.5 | -0.6587 | 0.00783 | -0.0725 | -84.1252
-9 | -0.6004 | 0.00748 | -0.0729 | -80.2674
-8.5 | -0.5433 | 0.00691 | -0.0732 | -78.6252
-8 | -0.4844 | 0.00662 | -0.0737 | -73.1722
-7.5 | -0.425 | 0.00636 | -0.0743 | -66.8239
-7 | -0.3651 | 0.00617 | -0.0749 | -59.1734
-6.5 | -0.3052 | 0.00597 | -0.0756 | -51.1223
-6 | -0.2451 | 0.00583 | -0.0764 | -42.0412
-5.5 | -0.1849 | 0.00565 | -0.0771 | -32.7257
-5 | -0.1245 | 0.00551 | -0.0779 | -22.5953
-4.5 | -0.0642 | 0.00538 | -0.0788 | -11.9331
-4 | -0.0037 | 0.00525 | -0.0796 | -0.70476
-3.5 | 0.0569 | 0.00513 | -0.0805 | 11.0916
-3 | 0.1174 | 0.00505 | -0.0814 | 23.2475
-2.5 | 0.1778 | 0.00492 | -0.0823 | 36.1382
-2 | 0.2382 | 0.00479 | -0.0832 | 49.7286
-1.5 | 0.2986 | 0.00468 | -0.0842 | 63.8034
-1 | 0.3589 | 0.00459 | -0.0851 | 78.1917
-0.5 | 0.4192 | 0.00448 | -0.0861 | 93.5714
0 | 0.4791 | 0.00436 | -0.0871 | 109.8853
0.5 | 0.5388 | 0.00422 | -0.0881 | 127.6777
1 | 0.5991 | 0.0042 | -0.0891 | 142.6429
1.5 | 0.6593 | 0.00421 | -0.0901 | 156.6033
2 | 0.719 | 0.00428 | -0.0911 | 167.9907
2.5 | 0.7783 | 0.00442 | -0.092 | 176.086
3 | 0.8369 | 0.00465 | -0.0928 | 179.9785
3.5 | 0.8946 | 0.00495 | -0.0935 | 180.7273
4 | 0.952 | 0.00522 | -0.0941 | 182.3755
4.5 | 1.0079 | 0.00562 | -0.0946 | 179.3416
5 | 1.0637 | 0.00598 | -0.095 | 177.8763
5.5 | 1.1134 | 0.00675 | -0.0945 | 164.9481
6 | 1.1626 | 0.00743 | -0.0939 | 156.4738
6.5 | 1.2127 | 0.00794 | -0.0934 | 152.733
7 | 1.262 | 0.0084 | -0.0927 | 150.2381
7.5 | 1.3091 | 0.00888 | -0.0917 | 147.4212
8 | 1.3533 | 0.00939 | -0.0902 | 144.1214
8.5 | 1.389 | 0.01007 | -0.0873 | 137.9345
9 | 1.3957 | 0.01092 | -0.0791 | 127.8114
9.5 | 1.4158 | 0.01198 | -0.0743 | 118.1803
10 | 1.4418 | 0.01304 | -0.0707 | 110.5675
10.5 | 1.4662 | 0.01414 | -0.0671 | 103.6917
11 | 1.4952 | 0.01544 | -0.0647 | 96.8394
11.5 | 1.522 | 0.01697 | -0.0622 | 89.6877
12 | 1.5501 | 0.01854 | -0.06 | 83.6084
12.5 | 1.5757 | 0.02034 | -0.0579 | 77.468
13 | 1.5993 | 0.02242 | -0.0559 | 71.3336
13.5 | 1.6629 | 0.02468 | -0.0619 | 67.3784
14 | 1.6879 | 0.02702 | -0.0606 | 62.4685
14.5 | 1.7108 | 0.02953 | -0.0592 | 57.9343
15 | 1.729 | 0.03241 | -0.0576 | 53.3477
15.5 | 1.7466 | 0.03537 | -0.056 | 49.3808
16 | 1.7605 | 0.03864 | -0.0542 | 45.5616
16.5 | 1.7742 | 0.04194 | -0.0526 | 42.3033
17 | 1.7863 | 0.04544 | -0.051 | 39.3112
17.5 | 1.7933 | 0.04909 | -0.0488 | 36.5309
18 | 1.7754 | 0.0523 | -0.0416 | 33.9465
18.5 | 1.7865 | 0.05643 | -0.0411 | 31.6587
19 | 1.8019 | 0.06021 | -0.0409 | 29.9269
19.5 | 1.8121 | 0.06474 | -0.041 | 27.9904
20 | 1.8205 | 0.06956 | -0.0413 | 26.1717

## 149. Re 20M Mach 0.25 (1)
BIGFOIL.COM POLAR EXPORT
NACA63-617 a=0.5
NACA63-617 a=0.5 |  |  |  | Cl Max: | 1.716 | at alpha= | 13 | deg
JavaFoil+Calcfoil stall+Eppler ext transition |  |  |  | L/D Max: | 130.25 | at alpha= | 4 | deg
Re: | 20000000 |  |  | Cd Min: | 0.00467 | at alpha= | -5.5 | deg
Mach: | 0.25 |  |  | Cl=0 at alpha= | -3.9219 | deg
|  |  |  | @ Cl=0.1, Cd= | 0.0053035
|  |  |  | @ Cl=0.4, Cd= | 0.0057835
|  |  |  | @ Cl=0.6, Cd= | 0.0058675
alpha (deg) | Cl | Cd | Cm | Cl/Cd
-16.5 | -0.451 | 0.11454 | -0.037 | -3.94
-16 | -0.492 | 0.10908 | -0.037 | -4.514
-15.5 | -0.53 | 0.10147 | -0.038 | -5.218
-15 | -0.562 | 0.09446 | -0.04 | -5.953
-14.5 | -0.593 | 0.08397 | -0.042 | -7.06
-14 | -0.618 | 0.07458 | -0.045 | -8.293
-13.5 | -0.645 | 0.06068 | -0.049 | -10.632
-13 | -0.679 | 0.04088 | -0.055 | -16.6
-12.5 | -0.694 | 0.03144 | -0.057 | -22.082
-12 | -0.712 | 0.02081 | -0.061 | -34.213
-11.5 | -0.718 | 0.01488 | -0.064 | -48.236
-11 | -0.709 | 0.01224 | -0.065 | -57.9
-10.5 | -0.697 | 0.00991 | -0.067 | -70.326
-10 | -0.675 | 0.00863 | -0.069 | -78.171
-9.5 | -0.636 | 0.008 | -0.07 | -79.452
-9 | -0.592 | 0.0078 | -0.07 | -75.971
-8.5 | -0.545 | 0.00743 | -0.071 | -73.308
-8 | -0.493 | 0.00533 | -0.071 | -92.582
-7.5 | -0.438 | 0.00523 | -0.072 | -83.878
-7 | -0.381 | 0.00483 | -0.073 | -78.875
-6.5 | -0.321 | 0.00479 | -0.073 | -66.982
-6 | -0.26 | 0.00477 | -0.074 | -54.549
-5.5 | -0.199 | 0.00467 | -0.074 | -42.514
-5 | -0.136 | 0.00473 | -0.075 | -28.817
-4.5 | -0.073 | 0.00537 | -0.075 | -13.682
-4 | -0.01 | 0.00535 | -0.076 | -1.885
-3.5 | 0.054 | 0.00534 | -0.077 | 10.025
-3 | 0.117 | 0.00529 | -0.077 | 22.172
-2.5 | 0.181 | 0.00534 | -0.078 | 33.956
-2 | 0.246 | 0.00588 | -0.078 | 41.766
-1.5 | 0.31 | 0.00527 | -0.079 | 58.708
-1 | 0.374 | 0.0058 | -0.08 | 64.442
-0.5 | 0.437 | 0.00576 | -0.08 | 75.943
0 | 0.501 | 0.00571 | -0.081 | 87.81
0.5 | 0.565 | 0.00578 | -0.082 | 97.701
1 | 0.629 | 0.00594 | -0.082 | 105.829
1.5 | 0.692 | 0.00603 | -0.083 | 114.836
2 | 0.756 | 0.00636 | -0.083 | 118.813
2.5 | 0.82 | 0.00663 | -0.084 | 123.542
3 | 0.883 | 0.00691 | -0.085 | 127.727
3.5 | 0.94 | 0.00729 | -0.085 | 128.993
4 | 0.995 | 0.00764 | -0.085 | 130.25
4.5 | 1.053 | 0.00813 | -0.085 | 129.539
5 | 1.111 | 0.00867 | -0.086 | 128.108
5.5 | 1.168 | 0.00928 | -0.086 | 125.925
6 | 1.225 | 0.00992 | -0.087 | 123.483
6.5 | 1.28 | 0.01055 | -0.087 | 121.392
7 | 1.334 | 0.01111 | -0.087 | 120.052
7.5 | 1.385 | 0.01176 | -0.088 | 117.844
8 | 1.434 | 0.0131 | -0.088 | 109.428
8.5 | 1.482 | 0.01381 | -0.088 | 107.313
9 | 1.527 | 0.01462 | -0.089 | 104.436
9.5 | 1.568 | 0.01543 | -0.089 | 101.634
10 | 1.606 | 0.01628 | -0.09 | 98.623
10.5 | 1.64 | 0.01721 | -0.09 | 95.272
11 | 1.669 | 0.01821 | -0.09 | 91.649
11.5 | 1.69 | 0.01932 | -0.091 | 87.5
12 | 1.706 | 0.02058 | -0.091 | 82.886
12.5 | 1.715 | 0.02164 | -0.091 | 79.229
13 | 1.716 | 0.02299 | -0.092 | 74.669
13.5 | 1.711 | 0.02444 | -0.092 | 69.983
14 | 1.694 | 0.02622 | -0.092 | 64.63
14.5 | 1.667 | 0.02796 | -0.093 | 59.606
15 | 1.629 | 0.03034 | -0.093 | 53.678
15.5 | 1.583 | 0.03239 | -0.093 | 48.867
16 | 1.527 | 0.03483 | -0.093 | 43.855
16.5 | 1.464 | 0.0376 | -0.094 | 38.937
17 | 1.393 | 0.04046 | -0.094 | 34.429
17.5 | 1.315 | 0.04369 | -0.094 | 30.098
18 | 1.23 | 0.0476 | -0.094 | 25.847

## 150. Re 20M Mach 0.25 (2)
BIGFOIL.COM POLAR EXPORT
NACA63-617 a=0.5
NACA63-617 a=0.5 |  |  |  | Cl Max: | 1.7877 | at alpha= | 20 | deg
XFOIL ncrit=9 |  |  |  | L/D Max: | 189.502 | at alpha= | 4 | deg
Re: | 20000000 |  |  | Cd Min: | 0.08738 | at alpha= | 20 | deg
Mach: | 0.25 |  |  | Cl=0 at alpha= | -3.9722 | deg
|  |  |  | @ Cl=0.1, Cd= | 0.0051284
|  |  |  | @ Cl=0.4, Cd= | 0.0045637
|  |  |  | @ Cl=0.6, Cd= | 0.0042206
alpha (deg) | Cl | Cd | Cm | Cl/Cd
-19.5 | -1.1524 | 0.07694 | -0.0779 | -14.9779
-19 | -1.2003 | 0.06315 | -0.0879 | -19.0071
-18.5 | -1.2822 | 0.04735 | -0.0989 | -27.0792
-18 | -1.3088 | 0.03895 | -0.1033 | -33.6021
-17.5 | -1.3176 | 0.03267 | -0.1057 | -40.3306
-17 | -1.3203 | 0.02742 | -0.1068 | -48.151
-16.5 | -1.3286 | 0.0227 | -0.1061 | -58.5286
-16 | -1.3193 | 0.01999 | -0.1034 | -65.998
-15.5 | -1.3301 | 0.01771 | -0.096 | -75.1045
-15 | -1.3014 | 0.01643 | -0.0914 | -79.2088
-14.5 | -1.2606 | 0.01513 | -0.0883 | -83.3179
-14 | -1.2124 | 0.01407 | -0.086 | -86.1692
-13.5 | -1.1601 | 0.01315 | -0.0841 | -88.2205
-13 | -1.1056 | 0.0123 | -0.0825 | -89.8862
-12.5 | -1.0491 | 0.01154 | -0.0813 | -90.9099
-12 | -0.9913 | 0.01084 | -0.0802 | -91.4483
-11.5 | -0.9326 | 0.01021 | -0.0794 | -91.3418
-11 | -0.8728 | 0.00964 | -0.0788 | -90.5394
-10.5 | -0.8125 | 0.0091 | -0.0783 | -89.2857
-10 | -0.7517 | 0.00863 | -0.078 | -87.1031
-9.5 | -0.6905 | 0.00817 | -0.0778 | -84.5165
-9 | -0.6286 | 0.0078 | -0.0778 | -80.5897
-8.5 | -0.5666 | 0.00746 | -0.0778 | -75.9517
-8 | -0.5066 | 0.00681 | -0.0778 | -74.3906
-7.5 | -0.444 | 0.00652 | -0.0781 | -68.0982
-7 | -0.3811 | 0.00629 | -0.0785 | -60.5882
-6.5 | -0.3183 | 0.00609 | -0.079 | -52.266
-6 | -0.2554 | 0.00591 | -0.0796 | -43.2149
-5.5 | -0.1923 | 0.00573 | -0.0802 | -33.5602
-5 | -0.1294 | 0.00557 | -0.0809 | -23.2316
-4.5 | -0.0665 | 0.00543 | -0.0817 | -12.2468
-4 | -0.0035 | 0.0053 | -0.0825 | -0.66038
-3.5 | 0.0595 | 0.00518 | -0.0833 | 11.4865
-3 | 0.1223 | 0.0051 | -0.0842 | 23.9804
-2.5 | 0.1852 | 0.00496 | -0.0851 | 37.3387
-2 | 0.2477 | 0.00483 | -0.086 | 51.2836
-1.5 | 0.3104 | 0.0047 | -0.087 | 66.0426
-1 | 0.3729 | 0.00462 | -0.088 | 80.7143
-0.5 | 0.4355 | 0.00449 | -0.089 | 96.9933
0 | 0.4976 | 0.00437 | -0.0901 | 113.8673
0.5 | 0.5595 | 0.00424 | -0.0911 | 131.9575
1 | 0.622 | 0.00421 | -0.0921 | 147.7435
1.5 | 0.6845 | 0.00424 | -0.0932 | 161.4387
2 | 0.7466 | 0.0043 | -0.0941 | 173.6279
2.5 | 0.8084 | 0.00443 | -0.0951 | 182.4831
3 | 0.8696 | 0.00463 | -0.0959 | 187.8186
3.5 | 0.9296 | 0.00492 | -0.0966 | 188.9431
4 | 0.9892 | 0.00522 | -0.0971 | 189.5019
4.5 | 1.0468 | 0.00565 | -0.0974 | 185.2743
5.5 | 1.156 | 0.00678 | -0.097 | 170.5015
6 | 1.2031 | 0.00765 | -0.0955 | 157.268
6.5 | 1.2529 | 0.00822 | -0.0944 | 152.4209
7 | 1.2997 | 0.0088 | -0.0928 | 147.6932
7.5 | 1.344 | 0.00932 | -0.0907 | 144.206
8 | 1.3671 | 0.00998 | -0.0847 | 136.984
8.5 | 1.3824 | 0.01101 | -0.0781 | 125.5586
9 | 1.3968 | 0.01256 | -0.0724 | 111.2102
9.5 | 1.4179 | 0.01411 | -0.0681 | 100.489
10 | 1.4414 | 0.0157 | -0.0643 | 91.8089
10.5 | 1.4714 | 0.01706 | -0.0618 | 86.2485
11 | 1.4988 | 0.01891 | -0.0592 | 79.2597
11.5 | 1.5274 | 0.02094 | -0.0572 | 72.9417
12 | 1.5931 | 0.02322 | -0.0626 | 68.609
12.5 | 1.6192 | 0.02568 | -0.0608 | 63.053
13 | 1.645 | 0.02821 | -0.0591 | 58.3127
13.5 | 1.6667 | 0.03107 | -0.0571 | 53.6434
14 | 1.6887 | 0.03395 | -0.0553 | 49.7408
14.5 | 1.7056 | 0.03726 | -0.0532 | 45.7756
15 | 1.7218 | 0.04063 | -0.0512 | 42.3776
15.5 | 1.7344 | 0.0443 | -0.0491 | 39.1512
16 | 1.7437 | 0.04815 | -0.0467 | 36.2139
16.5 | 1.7494 | 0.05189 | -0.0437 | 33.7136
17 | 1.7366 | 0.05548 | -0.0374 | 31.3014
17.5 | 1.7468 | 0.06014 | -0.0368 | 29.0456
18 | 1.7588 | 0.06485 | -0.0365 | 27.121
18.5 | 1.7683 | 0.06995 | -0.0365 | 25.2795
19 | 1.7799 | 0.07502 | -0.0368 | 23.7257
19.5 | 1.7827 | 0.08125 | -0.0376 | 21.9409
20 | 1.7877 | 0.08738 | -0.0386 | 20.4589

## 151. Re 20M Mach 0.50 (1)
BIGFOIL.COM POLAR EXPORT
NACA63-617 a=0.5
NACA63-617 a=0.5 |  |  |  | Cl Max: | 1.624 | at alpha= | 9.5 | deg
JavaFoil+Calcfoil stall+Eppler ext transition |  |  |  | L/D Max: | 119.925 | at alpha= | 3 | deg
Re: | 20000000 |  |  | Cd Min: | 0.00476 | at alpha= | -5 | deg
Mach: | 0.5 |  |  | Cl=0 at alpha= | -3.9225 | deg
|  |  |  | @ Cl=0.1, Cd= | 0.0055244
|  |  |  | @ Cl=0.4, Cd= | 0.0057075
|  |  |  | @ Cl=0.6, Cd= | 0.0061956
alpha (deg) | Cl | Cd | Cm | Cl/Cd
-20 | -0.926 | 0.18266 | -0.04 | -5.069
-19.5 | -0.897 | 0.17643 | -0.04 | -5.082
-19 | -0.868 | 0.17142 | -0.04 | -5.062
-18.5 | -0.838 | 0.16808 | -0.04 | -4.986
-18 | -0.809 | 0.16192 | -0.039 | -4.994
-17.5 | -0.782 | 0.15174 | -0.04 | -5.151
-17 | -0.753 | 0.14215 | -0.04 | -5.295
-16.5 | -0.723 | 0.1395 | -0.04 | -5.182
-16 | -0.694 | 0.12566 | -0.039 | -5.523
-15.5 | -0.666 | 0.11761 | -0.04 | -5.665
-15 | -0.638 | 0.11081 | -0.041 | -5.757
-14.5 | -0.609 | 0.10625 | -0.04 | -5.729
-14 | -0.58 | 0.09839 | -0.041 | -5.895
-13.5 | -0.552 | 0.09014 | -0.042 | -6.125
-13 | -0.526 | 0.0811 | -0.044 | -6.481
-12.5 | -0.542 | 0.03612 | -0.063 | -14.994
-12 | -0.464 | 0.07962 | -0.041 | -5.834
-11.5 | -0.439 | 0.06916 | -0.045 | -6.352
-11 | -0.443 | 0.03483 | -0.063 | -12.721
-10.5 | -0.428 | 0.02227 | -0.069 | -19.221
-10 | -0.348 | 0.06852 | -0.038 | -5.081
-9.5 | -0.32 | 0.06461 | -0.039 | -4.95
-9 | -0.293 | 0.05586 | -0.045 | -5.246
-8.5 | -0.417 | 0.02506 | -0.068 | -16.622
-8 | -0.477 | 0.01053 | -0.077 | -45.286
-7.5 | -0.46 | 0.00828 | -0.08 | -55.572
-7 | -0.409 | 0.00758 | -0.081 | -54.006
-6.5 | -0.349 | 0.00541 | -0.082 | -64.593
-6 | -0.286 | 0.00502 | -0.082 | -56.898
-5.5 | -0.219 | 0.00492 | -0.083 | -44.573
-5 | -0.151 | 0.00476 | -0.084 | -31.738
-4.5 | -0.082 | 0.0055 | -0.084 | -14.835
-4 | -0.011 | 0.00554 | -0.085 | -2.026
-3.5 | 0.06 | 0.00553 | -0.086 | 10.792
-3 | 0.131 | 0.00552 | -0.086 | 23.724
-2.5 | 0.202 | 0.00556 | -0.087 | 36.389
-2 | 0.275 | 0.00551 | -0.088 | 49.827
-1.5 | 0.346 | 0.00612 | -0.088 | 56.562
-1 | 0.418 | 0.00557 | -0.089 | 74.953
-0.5 | 0.489 | 0.00612 | -0.09 | 79.916
0 | 0.56 | 0.00619 | -0.09 | 90.548
0.5 | 0.632 | 0.0062 | -0.091 | 101.926
1 | 0.703 | 0.00645 | -0.092 | 109.035
1.5 | 0.774 | 0.00663 | -0.093 | 116.838
2 | 0.836 | 0.0072 | -0.092 | 116.099
2.5 | 0.903 | 0.00763 | -0.093 | 118.449
3 | 0.97 | 0.00809 | -0.093 | 119.925
3.5 | 1.028 | 0.0086 | -0.093 | 119.492
4 | 1.093 | 0.00912 | -0.094 | 119.793
4.5 | 1.157 | 0.00991 | -0.094 | 116.79
5 | 1.22 | 0.01075 | -0.095 | 113.542
5.5 | 1.283 | 0.01171 | -0.095 | 109.556
6 | 1.344 | 0.01269 | -0.095 | 105.937
6.5 | 1.403 | 0.01363 | -0.096 | 102.974
7 | 1.457 | 0.01454 | -0.096 | 100.244
7.5 | 1.506 | 0.01659 | -0.096 | 90.767
8 | 1.551 | 0.01778 | -0.097 | 87.21
8.5 | 1.59 | 0.0191 | -0.097 | 83.248
9 | 1.616 | 0.02054 | -0.098 | 78.659
9.5 | 1.624 | 0.02214 | -0.098 | 73.363
10 | 1.607 | 0.02409 | -0.098 | 66.713
10.5 | 1.541 | 0.02663 | -0.099 | 57.846
11 | 1.261 | 0.03008 | -0.099 | 41.911
11.5 | 1.004 | 0.03447 | -0.099 | 29.129
12 | 1.035 | 0.03489 | -0.099 | 29.667
12.5 | 1.065 | 0.03556 | -0.1 | 29.963
13 | 1.092 | 0.04004 | -0.1 | 27.266
13.5 | 1.116 | 0.04532 | -0.1 | 24.63
14 | 1.14 | 0.04996 | -0.1 | 22.827
14.5 | 1.162 | 0.05704 | -0.099 | 20.371

## 152. Re 20M Mach 0.50 (2)
BIGFOIL.COM POLAR EXPORT
NACA63-617 a=0.5
NACA63-617 a=0.5 |  |  |  | Cl Max: | 1.6778 | at alpha= | 16 | deg
XFOIL ncrit=9 |  |  |  | L/D Max: | 219.337 | at alpha= | 3.5 | deg
Re: | 20000000 |  |  | Cd Min: | 0.19074 | at alpha= | 20 | deg
Mach: | 0.5 |  |  | Cl=0 at alpha= | -3.9812 | deg
|  |  |  | @ Cl=0.1, Cd= | 0.00537
|  |  |  | @ Cl=0.4, Cd= | 0.0048529
|  |  |  | @ Cl=0.6, Cd= | 0.0044419
alpha (deg) | Cl | Cd | Cm | Cl/Cd
-8.5 | -0.6956 | 0.00864 | -0.103 | -80.5093
-8 | -0.6154 | 0.00806 | -0.1004 | -76.3524
-7.5 | -0.5359 | 0.00762 | -0.0985 | -70.3281
-7 | -0.4578 | 0.00721 | -0.0971 | -63.4951
-6.5 | -0.3824 | 0.00661 | -0.096 | -57.8517
-6 | -0.305 | 0.00634 | -0.0954 | -48.1073
-5.5 | -0.2286 | 0.0061 | -0.0951 | -37.4754
-5 | -0.1528 | 0.00591 | -0.0951 | -25.8545
-4.5 | -0.0775 | 0.0057 | -0.0953 | -13.5965
-4 | -0.0028 | 0.00553 | -0.0957 | -0.50633
-3.5 | 0.0715 | 0.00542 | -0.0963 | 13.1919
-3 | 0.1456 | 0.00529 | -0.0971 | 27.5236
-2.5 | 0.219 | 0.00519 | -0.0979 | 42.1965
-2 | 0.2923 | 0.00504 | -0.0988 | 57.996
-1.5 | 0.365 | 0.00492 | -0.0998 | 74.187
-1 | 0.438 | 0.00478 | -0.101 | 91.6318
-0.5 | 0.5105 | 0.00468 | -0.1021 | 109.0812
0 | 0.5831 | 0.00447 | -0.1033 | 130.4474
0.5 | 0.6553 | 0.00435 | -0.1045 | 150.6437
1 | 0.7284 | 0.00434 | -0.1057 | 167.8341
1.5 | 0.8014 | 0.00441 | -0.1068 | 181.7234
2 | 0.874 | 0.0045 | -0.1078 | 194.2222
2.5 | 0.9475 | 0.00459 | -0.1088 | 206.427
3 | 1.0206 | 0.00474 | -0.1097 | 215.3165
3.5 | 1.0923 | 0.00498 | -0.1102 | 219.3373
4 | 1.1617 | 0.00534 | -0.1103 | 217.5468
4.5 | 1.2288 | 0.00581 | -0.1098 | 211.4974
5 | 1.2911 | 0.00641 | -0.1085 | 201.4197
5.5 | 1.3457 | 0.00718 | -0.1059 | 187.4234
6 | 1.3799 | 0.00827 | -0.1 | 166.8561
6.5 | 1.3684 | 0.01001 | -0.0875 | 136.7033
7.5 | 1.3735 | 0.01551 | -0.072 | 88.5558
8 | 1.385 | 0.01834 | -0.0661 | 75.518
8.5 | 1.4047 | 0.02094 | -0.0613 | 67.0821
9 | 1.4175 | 0.02411 | -0.0564 | 58.793
9.5 | 1.4183 | 0.02825 | -0.0513 | 50.2053
10 | 1.4324 | 0.03186 | -0.0473 | 44.9592
10.5 | 1.4684 | 0.03546 | -0.0472 | 41.41
11 | 1.498 | 0.03936 | -0.0459 | 38.0589
11.5 | 1.5343 | 0.0434 | -0.0456 | 35.3525
12 | 1.5698 | 0.04779 | -0.0456 | 32.8479
12.5 | 1.5831 | 0.05171 | -0.0415 | 30.615
13 | 1.5779 | 0.05505 | -0.0337 | 28.663
13.5 | 1.6001 | 0.05953 | -0.0318 | 26.8789
14 | 1.6196 | 0.06451 | -0.0302 | 25.1062
14.5 | 1.6408 | 0.06965 | -0.029 | 23.5578
15 | 1.659 | 0.07529 | -0.0282 | 22.0348
15.5 | 1.6737 | 0.08159 | -0.0278 | 20.5135
16 | 1.6778 | 0.08918 | -0.0281 | 18.8136
16.5 | 1.6635 | 0.09903 | -0.03 | 16.7979
17 | 1.6361 | 0.11075 | -0.0337 | 14.7729
17.5 | 1.6044 | 0.12341 | -0.039 | 13.0006
18 | 1.5729 | 0.13657 | -0.0455 | 11.5172
18.5 | 1.5351 | 0.1509 | -0.0537 | 10.173
19 | 1.5093 | 0.16413 | -0.0618 | 9.1958
19.5 | 1.4852 | 0.17743 | -0.0707 | 8.3706
20 | 1.4631 | 0.19074 | -0.08 | 7.6707