## index
index | Re | Mach | Datasource
1 | 50000 | 0 | JavaFoil+Calcfoil stall+Eppler ext transition
2 | 50000 | 0 | XFOIL ncrit=9
3 | 50000 | 0.1 | JavaFoil+Calcfoil stall+Eppler ext transition
4 | 50000 | 0.1 | XFOIL ncrit=9
5 | 50000 | 0.25 | JavaFoil+Calcfoil stall+Eppler ext transition
6 | 50000 | 0.25 | XFOIL ncrit=9
7 | 50000 | 0.5 | JavaFoil+Calcfoil stall+Eppler ext transition
8 | 50000 | 0.5 | XFOIL ncrit=9
9 | 100000 | 0 | JavaFoil+Calcfoil stall+Eppler ext transition
10 | 100000 | 0 | XFOIL ncrit=9
11 | 100000 | 0.1 | JavaFoil+Calcfoil stall+Eppler ext transition
12 | 100000 | 0.1 | XFOIL ncrit=9
13 | 100000 | 0.25 | JavaFoil+Calcfoil stall+Eppler ext transition
14 | 100000 | 0.25 | XFOIL ncrit=9
15 | 100000 | 0.5 | JavaFoil+Calcfoil stall+Eppler ext transition
16 | 100000 | 0.5 | XFOIL ncrit=9
17 | 250000 | 0 | JavaFoil+Calcfoil stall+Eppler ext transition
18 | 250000 | 0 | XFOIL ncrit=9
19 | 250000 | 0.1 | JavaFoil+Calcfoil stall+Eppler ext transition
20 | 250000 | 0.1 | XFOIL ncrit=9
21 | 250000 | 0.25 | JavaFoil+Calcfoil stall+Eppler ext transition
22 | 250000 | 0.25 | XFOIL ncrit=9
23 | 250000 | 0.5 | JavaFoil+Calcfoil stall+Eppler ext transition
24 | 250000 | 0.5 | XFOIL ncrit=9
25 | 500000 | 0 | JavaFoil+Calcfoil stall+Eppler ext transition
26 | 500000 | 0 | XFOIL ncrit=9
27 | 500000 | 0.1 | JavaFoil+Calcfoil stall+Eppler ext transition
28 | 500000 | 0.1 | XFOIL ncrit=9
29 | 500000 | 0.25 | JavaFoil+Calcfoil stall+Eppler ext transition
30 | 500000 | 0.25 | XFOIL ncrit=9
31 | 500000 | 0.5 | JavaFoil+Calcfoil stall+Eppler ext transition
32 | 500000 | 0.5 | XFOIL ncrit=9
33 | 750000 | 0 | JavaFoil+Calcfoil stall+Eppler ext transition
34 | 750000 | 0 | XFOIL ncrit=9
35 | 750000 | 0.1 | JavaFoil+Calcfoil stall+Eppler ext transition
36 | 750000 | 0.1 | XFOIL ncrit=9
37 | 750000 | 0.25 | JavaFoil+Calcfoil stall+Eppler ext transition
38 | 750000 | 0.25 | XFOIL ncrit=9
39 | 750000 | 0.5 | JavaFoil+Calcfoil stall+Eppler ext transition
40 | 750000 | 0.5 | XFOIL ncrit=9
41 | 1000000 | 0 | JavaFoil+Calcfoil stall+Eppler ext transition
42 | 1000000 | 0 | XFOIL ncrit=9
43 | 1000000 | 0.1 | JavaFoil+Calcfoil stall+Eppler ext transition
44 | 1000000 | 0.1 | XFOIL ncrit=9
45 | 1000000 | 0.25 | JavaFoil+Calcfoil stall+Eppler ext transition
46 | 1000000 | 0.25 | XFOIL ncrit=9
47 | 1000000 | 0.5 | JavaFoil+Calcfoil stall+Eppler ext transition
48 | 1000000 | 0.5 | XFOIL ncrit=9
49 | 2000000 | 0 | JavaFoil+Calcfoil stall+Eppler ext transition
50 | 2000000 | 0 | XFOIL ncrit=9
51 | 2000000 | 0.1 | JavaFoil+Calcfoil stall+Eppler ext transition
52 | 2000000 | 0.1 | XFOIL ncrit=9
53 | 2000000 | 0.25 | JavaFoil+Calcfoil stall+Eppler ext transition
54 | 2000000 | 0.25 | XFOIL ncrit=9
55 | 2000000 | 0.5 | JavaFoil+Calcfoil stall+Eppler ext transition
56 | 2000000 | 0.5 | XFOIL ncrit=9
57 | 3000000 | 0 | JavaFoil+Calcfoil stall+Eppler ext transition
58 | 3000000 | 0 | XFOIL ncrit=9
59 | 3000000 | 0.1 | JavaFoil+Calcfoil stall+Eppler ext transition
60 | 3000000 | 0.1 | XFOIL ncrit=9
61 | 3000000 | 0.25 | JavaFoil+Calcfoil stall+Eppler ext transition
62 | 3000000 | 0.25 | XFOIL ncrit=9
63 | 3000000 | 0.5 | JavaFoil+Calcfoil stall+Eppler ext transition
64 | 3000000 | 0.5 | XFOIL ncrit=9
65 | 4000000 | 0 | JavaFoil+Calcfoil stall+Eppler ext transition
66 | 4000000 | 0 | XFOIL ncrit=9
67 | 4000000 | 0.1 | JavaFoil+Calcfoil stall+Eppler ext transition
68 | 4000000 | 0.1 | XFOIL ncrit=9
69 | 4000000 | 0.25 | JavaFoil+Calcfoil stall+Eppler ext transition
70 | 4000000 | 0.25 | XFOIL ncrit=9
71 | 4000000 | 0.5 | JavaFoil+Calcfoil stall+Eppler ext transition
72 | 4000000 | 0.5 | XFOIL ncrit=9
73 | 5000000 | 0 | JavaFoil+Calcfoil stall+Eppler ext transition
74 | 5000000 | 0 | XFOIL ncrit=9
75 | 5000000 | 0.1 | JavaFoil+Calcfoil stall+Eppler ext transition
76 | 5000000 | 0.1 | XFOIL ncrit=9
77 | 5000000 | 0.25 | JavaFoil+Calcfoil stall+Eppler ext transition
78 | 5000000 | 0.25 | XFOIL ncrit=9
79 | 5000000 | 0.5 | JavaFoil+Calcfoil stall+Eppler ext transition
80 | 5000000 | 0.5 | XFOIL ncrit=9
81 | 6000000 | 0 | JavaFoil+Calcfoil stall+Eppler ext transition
82 | 6000000 | 0 | XFOIL ncrit=9
83 | 6000000 | 0.1 | JavaFoil+Calcfoil stall+Eppler ext transition
84 | 6000000 | 0.1 | XFOIL ncrit=9
85 | 6000000 | 0.25 | JavaFoil+Calcfoil stall+Eppler ext transition
86 | 6000000 | 0.25 | XFOIL ncrit=9
87 | 6000000 | 0.5 | JavaFoil+Calcfoil stall+Eppler ext transition
88 | 6000000 | 0.5 | XFOIL ncrit=9
89 | 7000000 | 0 | JavaFoil+Calcfoil stall+Eppler ext transition
90 | 7000000 | 0 | XFOIL ncrit=9
91 | 7000000 | 0.1 | JavaFoil+Calcfoil stall+Eppler ext transition
92 | 7000000 | 0.1 | XFOIL ncrit=9
93 | 7000000 | 0.25 | JavaFoil+Calcfoil stall+Eppler ext transition
94 | 7000000 | 0.25 | XFOIL ncrit=9
95 | 7000000 | 0.5 | JavaFoil+Calcfoil stall+Eppler ext transition
96 | 7000000 | 0.5 | XFOIL ncrit=9
97 | 8000000 | 0 | JavaFoil+Calcfoil stall+Eppler ext transition
98 | 8000000 | 0 | XFOIL ncrit=9
99 | 8000000 | 0.1 | JavaFoil+Calcfoil stall+Eppler ext transition
100 | 8000000 | 0.1 | XFOIL ncrit=9
101 | 8000000 | 0.25 | JavaFoil+Calcfoil stall+Eppler ext transition
102 | 8000000 | 0.25 | XFOIL ncrit=9
103 | 8000000 | 0.5 | JavaFoil+Calcfoil stall+Eppler ext transition
104 | 8000000 | 0.5 | XFOIL ncrit=9
105 | 10000000 | 0 | JavaFoil+Calcfoil stall+Eppler ext transition
106 | 10000000 | 0 | XFOIL ncrit=9
107 | 10000000 | 0.1 | JavaFoil+Calcfoil stall+Eppler ext transition
108 | 10000000 | 0.1 | XFOIL ncrit=9
109 | 10000000 | 0.25 | JavaFoil+Calcfoil stall+Eppler ext transition
110 | 10000000 | 0.25 | XFOIL ncrit=9
111 | 10000000 | 0.5 | JavaFoil+Calcfoil stall+Eppler ext transition
112 | 10000000 | 0.5 | XFOIL ncrit=9
113 | 12000000 | 0 | JavaFoil+Calcfoil stall+Eppler ext transition
114 | 12000000 | 0 | XFOIL ncrit=9
115 | 12000000 | 0.1 | JavaFoil+Calcfoil stall+Eppler ext transition
116 | 12000000 | 0.1 | XFOIL ncrit=9
117 | 12000000 | 0.25 | JavaFoil+Calcfoil stall+Eppler ext transition
118 | 12000000 | 0.25 | XFOIL ncrit=9
119 | 12000000 | 0.5 | JavaFoil+Calcfoil stall+Eppler ext transition
120 | 12000000 | 0.5 | XFOIL ncrit=9
121 | 14000000 | 0 | JavaFoil+Calcfoil stall+Eppler ext transition
122 | 14000000 | 0 | XFOIL ncrit=9
123 | 14000000 | 0.1 | JavaFoil+Calcfoil stall+Eppler ext transition
124 | 14000000 | 0.1 | XFOIL ncrit=9
125 | 14000000 | 0.25 | JavaFoil+Calcfoil stall+Eppler ext transition
126 | 14000000 | 0.25 | XFOIL ncrit=9
127 | 14000000 | 0.5 | JavaFoil+Calcfoil stall+Eppler ext transition
128 | 14000000 | 0.5 | XFOIL ncrit=9
129 | 16000000 | 0 | JavaFoil+Calcfoil stall+Eppler ext transition
130 | 16000000 | 0 | XFOIL ncrit=9
131 | 16000000 | 0.1 | JavaFoil+Calcfoil stall+Eppler ext transition
132 | 16000000 | 0.1 | XFOIL ncrit=9
133 | 16000000 | 0.25 | JavaFoil+Calcfoil stall+Eppler ext transition
134 | 16000000 | 0.25 | XFOIL ncrit=9
135 | 16000000 | 0.5 | JavaFoil+Calcfoil stall+Eppler ext transition
136 | 16000000 | 0.5 | XFOIL ncrit=9
137 | 18000000 | 0 | JavaFoil+Calcfoil stall+Eppler ext transition
138 | 18000000 | 0 | XFOIL ncrit=9
139 | 18000000 | 0.1 | JavaFoil+Calcfoil stall+Eppler ext transition
140 | 18000000 | 0.1 | XFOIL ncrit=9
141 | 18000000 | 0.25 | JavaFoil+Calcfoil stall+Eppler ext transition
142 | 18000000 | 0.25 | XFOIL ncrit=9
143 | 18000000 | 0.5 | JavaFoil+Calcfoil stall+Eppler ext transition
144 | 18000000 | 0.5 | XFOIL ncrit=9
145 | 20000000 | 0 | JavaFoil+Calcfoil stall+Eppler ext transition
146 | 20000000 | 0 | XFOIL ncrit=9
147 | 20000000 | 0.1 | JavaFoil+Calcfoil stall+Eppler ext transition
148 | 20000000 | 0.1 | XFOIL ncrit=9
149 | 20000000 | 0.25 | JavaFoil+Calcfoil stall+Eppler ext transition
150 | 20000000 | 0.25 | XFOIL ncrit=9
151 | 20000000 | 0.5 | JavaFoil+Calcfoil stall+Eppler ext transition
152 | 20000000 | 0.5 | XFOIL ncrit=9

## 1. Re 50k Mach 0.00 (1)
BIGFOIL.COM POLAR EXPORT
NACA65-511 a=0.0
NACA65-511 a=0.0 |  |  |  | Cl Max: | 0.99 | at alpha= | 6.5 | deg
JavaFoil+Calcfoil stall+Eppler ext transition |  |  |  | L/D Max: | 38.874 | at alpha= | 6.5 | deg
Re: | 50000 |  |  | Cd Min: | 0.01282 | at alpha= | 0 | deg
Mach: | 0 |  |  | Cl=0 at alpha= | -2.4255 | deg
|  |  |  | @ Cl=0.1, Cd= | 0.036757
|  |  |  | @ Cl=0.4, Cd= | 0.017772
|  |  |  | @ Cl=0.6, Cd= | 0.019469
alpha (deg) | Cl | Cd | Cm | Cl/Cd
-16 | -0.346 | 0.40373 | -0.008 | -0.857
-15.5 | -0.363 | 0.36353 | -0.008 | -0.998
-15 | -0.38 | 0.32931 | -0.008 | -1.154
-14.5 | -0.397 | 0.29934 | -0.008 | -1.327
-14 | -0.414 | 0.27248 | -0.008 | -1.521
-13.5 | -0.431 | 0.24854 | -0.008 | -1.733
-13 | -0.444 | 0.22712 | -0.008 | -1.957
-12.5 | -0.454 | 0.2079 | -0.008 | -2.183
-12 | -0.462 | 0.18596 | -0.009 | -2.482
-11.5 | -0.467 | 0.16324 | -0.009 | -2.862
-11 | -0.47 | 0.15748 | -0.008 | -2.985
-10.5 | -0.47 | 0.1352 | -0.009 | -3.479
-10 | -0.467 | 0.127 | -0.009 | -3.679
-9.5 | -0.461 | 0.11489 | -0.009 | -4.009
-9 | -0.45 | 0.1049 | -0.009 | -4.291
-8.5 | -0.436 | 0.09346 | -0.01 | -4.664
-8 | -0.418 | 0.08749 | -0.011 | -4.773
-7.5 | -0.395 | 0.07753 | -0.011 | -5.097
-7 | -0.369 | 0.07151 | -0.011 | -5.158
-6.5 | -0.339 | 0.06725 | -0.012 | -5.038
-6 | -0.305 | 0.05966 | -0.012 | -5.118
-5.5 | -0.269 | 0.05494 | -0.012 | -4.892
-5 | -0.23 | 0.05192 | -0.013 | -4.421
-4.5 | -0.188 | 0.04813 | -0.013 | -3.905
-4 | -0.145 | 0.04551 | -0.013 | -3.177
-3.5 | -0.1 | 0.04272 | -0.013 | -2.33
-3 | -0.054 | 0.04087 | -0.014 | -1.31
-2.5 | -0.007 | 0.03919 | -0.015 | -0.176
-2 | 0.04 | 0.03793 | -0.015 | 1.061
-1.5 | 0.088 | 0.03692 | -0.016 | 2.377
-1 | 0.136 | 0.03627 | -0.016 | 3.736
-0.5 | 0.183 | 0.03581 | -0.017 | 5.121
0 | 0.276 | 0.01282 | -0.018 | 21.527
0.5 | 0.331 | 0.01799 | -0.038 | 18.409
1 | 0.386 | 0.01767 | -0.038 | 21.874
1.5 | 0.441 | 0.01807 | -0.039 | 24.436
2 | 0.496 | 0.01849 | -0.039 | 26.841
2.5 | 0.551 | 0.01897 | -0.04 | 29.047
3 | 0.605 | 0.01952 | -0.04 | 30.999
3.5 | 0.659 | 0.02012 | -0.041 | 32.761
4 | 0.713 | 0.02076 | -0.041 | 34.332
4.5 | 0.765 | 0.0215 | -0.042 | 35.591
5 | 0.817 | 0.02226 | -0.042 | 36.722
5.5 | 0.869 | 0.02308 | -0.043 | 37.638
6 | 0.943 | 0.02431 | -0.045 | 38.79
6.5 | 0.99 | 0.02546 | -0.045 | 38.874
7 | 0.863 | 0.05213 | -0.021 | 16.557
7.5 | 0.897 | 0.05625 | -0.02 | 15.952
8 | 0.927 | 0.06101 | -0.019 | 15.199
8.5 | 0.95 | 0.06632 | -0.018 | 14.324
9 | 0.967 | 0.0716 | -0.018 | 13.505
9.5 | 0.977 | 0.07808 | -0.018 | 12.518
10 | 0.981 | 0.08493 | -0.016 | 11.551
10.5 | 0.978 | 0.09315 | -0.015 | 10.501
11 | 0.969 | 0.10185 | -0.013 | 9.513
11.5 | 0.954 | 0.11377 | -0.012 | 8.381

## 2. Re 50k Mach 0.00 (2)
BIGFOIL.COM POLAR EXPORT
NACA65-511 a=0.0
NACA65-511 a=0.0 |  |  |  | Cl Max: | 1.2029 | at alpha= | 11 | deg
XFOIL ncrit=9 |  |  |  | L/D Max: | 33.3535 | at alpha= | 8.5 | deg
Re: | 50000 |  |  | Cd Min: | 0.20429 | at alpha= | 16 | deg
Mach: | 0 |  |  | Cl=0 at alpha= | 0.26419 | deg
|  |  |  | @ Cl=0.1, Cd= | 0.03234
|  |  |  | @ Cl=0.4, Cd= | 0.045423
|  |  |  | @ Cl=0.6, Cd= | 0.054631
alpha (deg) | Cl | Cd | Cm | Cl/Cd
-2.5 | -0.3186 | 0.03784 | -0.0187 | -8.4197
-2 | -0.2697 | 0.03519 | -0.0173 | -7.6641
-1.5 | -0.2231 | 0.03345 | -0.0156 | -6.6697
-1 | -0.1788 | 0.03186 | -0.0141 | -5.6121
-0.5 | -0.106 | 0.03159 | -0.0172 | -3.3555
0 | -0.0391 | 0.03128 | -0.0208 | -1.25
0.5 | 0.0349 | 0.03014 | -0.0234 | 1.1579
1 | 0.0932 | 0.03209 | -0.0266 | 2.9043
1.5 | 0.1536 | 0.03431 | -0.0303 | 4.4768
2 | 0.1997 | 0.03618 | -0.0316 | 5.5196
2.5 | 0.2486 | 0.0383 | -0.0333 | 6.4909
3 | 0.3068 | 0.04079 | -0.0364 | 7.5215
3.5 | 0.354 | 0.04307 | -0.0377 | 8.2192
4 | 0.4017 | 0.04551 | -0.039 | 8.8266
4.5 | 0.4521 | 0.048 | -0.0403 | 9.4187
5 | 0.5028 | 0.05047 | -0.0415 | 9.9624
5.5 | 0.5575 | 0.05286 | -0.0427 | 10.5467
6 | 0.611 | 0.05509 | -0.0433 | 11.0909
6.5 | 0.6505 | 0.05737 | -0.0423 | 11.3387
7 | 0.7154 | 0.05863 | -0.0425 | 12.2019
7.5 | 0.7612 | 0.05999 | -0.0407 | 12.6888
8 | 0.8257 | 0.05919 | -0.0382 | 13.95
8.5 | 1.0463 | 0.03137 | -0.0243 | 33.3535
9 | 1.0162 | 0.03491 | -0.012 | 29.1091
9.5 | 1.0381 | 0.04028 | -0.0073 | 25.7721
10 | 1.1368 | 0.04693 | -0.0103 | 24.2233
10.5 | 1.1728 | 0.05404 | -0.0084 | 21.7024
11 | 1.2029 | 0.06308 | -0.0071 | 19.0694
11.5 | 1.1762 | 0.06987 | -0.0013 | 16.8341
12 | 1.1417 | 0.07759 | 0.0027 | 14.7145
12.5 | 1.106 | 0.087 | 0.0037 | 12.7126
13 | 0.9926 | 0.10359 | -0.0045 | 9.582
14 | 0.8171 | 0.17182 | -0.0526 | 4.7556
14.5 | 0.8108 | 0.17924 | -0.057 | 4.5235
15 | 0.8218 | 0.187 | -0.0598 | 4.3947
15.5 | 0.8357 | 0.19517 | -0.0626 | 4.2819
16 | 0.8552 | 0.20429 | -0.0648 | 4.1862

## 3. Re 50k Mach 0.10 (1)
BIGFOIL.COM POLAR EXPORT
NACA65-511 a=0.0
NACA65-511 a=0.0 |  |  |  | Cl Max: | 0.994 | at alpha= | 6.5 | deg
JavaFoil+Calcfoil stall+Eppler ext transition |  |  |  | L/D Max: | 38.765 | at alpha= | 6.5 | deg
Re: | 50000 |  |  | Cd Min: | 0.01287 | at alpha= | 0 | deg
Mach: | 0.1 |  |  | Cl=0 at alpha= | -2.4255 | deg
|  |  |  | @ Cl=0.1, Cd= | 0.036805
|  |  |  | @ Cl=0.4, Cd= | 0.0178
|  |  |  | @ Cl=0.6, Cd= | 0.019534
alpha (deg) | Cl | Cd | Cm | Cl/Cd
-15.5 | -0.32 | 0.39461 | -0.008 | -0.812
-15 | -0.34 | 0.38957 | -0.008 | -0.872
-14.5 | -0.36 | 0.34999 | -0.008 | -1.027
-14 | -0.379 | 0.29922 | -0.008 | -1.267
-13.5 | -0.398 | 0.27118 | -0.008 | -1.469
-13 | -0.415 | 0.24691 | -0.008 | -1.682
-12.5 | -0.428 | 0.22395 | -0.008 | -1.909
-12 | -0.438 | 0.19243 | -0.009 | -2.278
-11.5 | -0.447 | 0.17539 | -0.009 | -2.548
-11 | -0.453 | 0.16413 | -0.008 | -2.759
-10.5 | -0.456 | 0.15101 | -0.009 | -3.018
-10 | -0.455 | 0.13156 | -0.009 | -3.462
-9.5 | -0.451 | 0.11858 | -0.009 | -3.806
-9 | -0.443 | 0.10818 | -0.01 | -4.096
-8.5 | -0.431 | 0.09698 | -0.01 | -4.442
-8 | -0.414 | 0.08912 | -0.01 | -4.646
-7.5 | -0.393 | 0.07933 | -0.011 | -4.955
-7 | -0.368 | 0.07292 | -0.011 | -5.044
-6.5 | -0.338 | 0.06609 | -0.011 | -5.121
-6 | -0.306 | 0.06055 | -0.012 | -5.046
-5.5 | -0.269 | 0.05557 | -0.012 | -4.845
-5 | -0.23 | 0.05146 | -0.012 | -4.472
-4.5 | -0.189 | 0.04854 | -0.013 | -3.886
-4 | -0.145 | 0.0458 | -0.013 | -3.169
-3.5 | -0.1 | 0.04291 | -0.014 | -2.33
-3 | -0.054 | 0.04083 | -0.014 | -1.317
-2.5 | -0.007 | 0.03917 | -0.014 | -0.177
-2 | 0.04 | 0.03789 | -0.015 | 1.068
-1.5 | 0.088 | 0.03698 | -0.016 | 2.385
-1 | 0.136 | 0.03628 | -0.016 | 3.753
-0.5 | 0.184 | 0.03585 | -0.017 | 5.142
0 | 0.277 | 0.01287 | -0.018 | 21.54
0.5 | 0.333 | 0.01802 | -0.038 | 18.463
1 | 0.388 | 0.01771 | -0.038 | 21.926
1.5 | 0.444 | 0.01813 | -0.039 | 24.47
2 | 0.499 | 0.01855 | -0.039 | 26.872
2.5 | 0.553 | 0.01903 | -0.04 | 29.079
3 | 0.608 | 0.01962 | -0.04 | 30.967
3.5 | 0.662 | 0.0202 | -0.041 | 32.77
4 | 0.716 | 0.0209 | -0.041 | 34.259
4.5 | 0.769 | 0.02161 | -0.042 | 35.571
5 | 0.821 | 0.02236 | -0.042 | 36.723
5.5 | 0.873 | 0.02323 | -0.043 | 37.568
6 | 0.947 | 0.02448 | -0.045 | 38.685
6.5 | 0.994 | 0.02563 | -0.046 | 38.765
7 | 0.867 | 0.05247 | -0.021 | 16.518
7.5 | 0.9 | 0.05643 | -0.02 | 15.957
8 | 0.93 | 0.0607 | -0.019 | 15.322
8.5 | 0.952 | 0.06599 | -0.018 | 14.425
9 | 0.967 | 0.07239 | -0.018 | 13.365
9.5 | 0.976 | 0.07852 | -0.017 | 12.43
10 | 0.978 | 0.08789 | -0.016 | 11.123
10.5 | 0.972 | 0.09615 | -0.015 | 10.11
11 | 0.959 | 0.10487 | -0.013 | 9.148
11.5 | 0.94 | 0.11547 | -0.009 | 8.14

## 4. Re 50k Mach 0.10 (2)
BIGFOIL.COM POLAR EXPORT
NACA65-511 a=0.0
NACA65-511 a=0.0 |  |  |  | Cl Max: | 1.1959 | at alpha= | 11 | deg
XFOIL ncrit=9 |  |  |  | L/D Max: | 28.4672 | at alpha= | 9 | deg
Re: | 50000 |  |  | Cd Min: | 0.25931 | at alpha= | -20 | deg
Mach: | 0.1 |  |  | Cl=0 at alpha= | 0.24468 | deg
|  |  |  | @ Cl=0.1, Cd= | 0.032465
|  |  |  | @ Cl=0.4, Cd= | 0.045436
|  |  |  | @ Cl=0.6, Cd= | 0.055216
alpha (deg) | Cl | Cd | Cm | Cl/Cd
-20 | -0.6819 | 0.25931 | 0.0384 | -2.6297
-19.5 | -0.6484 | 0.23817 | 0.0376 | -2.7224
-19 | -0.6291 | 0.23119 | 0.034 | -2.7211
-18.5 | -0.6117 | 0.2254 | 0.0298 | -2.7138
-18 | -0.598 | 0.22195 | 0.0247 | -2.6943
-17.5 | -0.5937 | 0.22309 | 0.0187 | -2.6613
-17 | -0.5622 | 0.20727 | 0.0173 | -2.7124
-16.5 | -0.5427 | 0.19994 | 0.0142 | -2.7143
-16 | -0.5285 | 0.19471 | 0.0099 | -2.7143
-15.5 | -0.5285 | 0.19463 | 0.004 | -2.7154
-15 | -0.4962 | 0.18076 | 0.0031 | -2.7451
-14.5 | -0.4837 | 0.17532 | -0.0007 | -2.759
-14 | -0.4914 | 0.1752 | -0.007 | -2.8048
-13.5 | -0.4537 | 0.1612 | -0.0067 | -2.8145
-13 | -0.4595 | 0.15906 | -0.0124 | -2.8888
-12.5 | -0.4292 | 0.14776 | -0.0128 | -2.9047
-12 | -0.4387 | 0.14523 | -0.0186 | -3.0207
-11.5 | -0.4101 | 0.13488 | -0.0188 | -3.0405
-11 | -0.3981 | 0.12764 | -0.021 | -3.1189
-10.5 | -0.3894 | 0.12104 | -0.0234 | -3.2171
-10 | -0.3816 | 0.11466 | -0.0254 | -3.3281
-9.5 | -0.3832 | 0.10921 | -0.0281 | -3.5088
-9 | -0.3675 | 0.10185 | -0.028 | -3.6082
-8.5 | -0.3639 | 0.09593 | -0.0282 | -3.7934
-8 | -0.3671 | 0.09107 | -0.0265 | -4.031
-7.5 | -0.3701 | 0.0868 | -0.0209 | -4.2638
-7 | -0.3688 | 0.08341 | -0.0109 | -4.4215
-6.5 | -0.2813 | 0.07692 | -0.0006 | -3.657
-6 | -0.1541 | 0.06597 | -0.0048 | -2.3359
-4.5 | -0.2812 | 0.06353 | 0.0217 | -4.4263
-4 | -0.3989 | 0.06366 | 0.0366 | -6.2661
-3.5 | -0.4923 | 0.06023 | 0.0457 | -8.1737
-3 | -0.3753 | 0.04182 | -0.0194 | -8.9742
-2.5 | -0.3219 | 0.03812 | -0.0188 | -8.4444
-2 | -0.2727 | 0.03543 | -0.0174 | -7.6969
-1.5 | -0.2256 | 0.03365 | -0.0157 | -6.7043
-1 | -0.1771 | 0.03208 | -0.0149 | -5.5206
-0.5 | -0.1038 | 0.03182 | -0.0179 | -3.2621
0 | -0.0368 | 0.03151 | -0.0215 | -1.1679
0.5 | 0.0384 | 0.03038 | -0.0242 | 1.264
1 | 0.0988 | 0.03242 | -0.0277 | 3.0475
1.5 | 0.1506 | 0.03434 | -0.0299 | 4.3856
2 | 0.1989 | 0.03628 | -0.0315 | 5.4824
2.5 | 0.2516 | 0.03851 | -0.0338 | 6.5334
3 | 0.304 | 0.04087 | -0.036 | 7.4382
3.5 | 0.3631 | 0.04342 | -0.0389 | 8.3625
4 | 0.4052 | 0.04572 | -0.0393 | 8.8626
4.5 | 0.4551 | 0.04821 | -0.0406 | 9.44
5 | 0.5086 | 0.05068 | -0.042 | 10.0355
5.5 | 0.5702 | 0.05303 | -0.0437 | 10.7524
6 | 0.6036 | 0.05548 | -0.0425 | 10.8796
6.5 | 0.6563 | 0.05751 | -0.0425 | 11.4119
7 | 0.7027 | 0.05949 | -0.0416 | 11.8121
7.5 | 0.7793 | 0.05932 | -0.041 | 13.1372
8 | 0.8419 | 0.05823 | -0.0379 | 14.4582
9 | 1.014 | 0.03562 | -0.0109 | 28.4672
9.5 | 1.0473 | 0.04097 | -0.007 | 25.5626
10.5 | 1.1693 | 0.0549 | -0.0071 | 21.2987
11 | 1.1959 | 0.06361 | -0.0054 | 18.8005
11.5 | 1.1705 | 0.07094 | -0.0002 | 16.4999
12 | 1.1351 | 0.07881 | 0.0034 | 14.403
12.5 | 1.0994 | 0.08845 | 0.0038 | 12.4296
13 | 0.9857 | 0.10547 | -0.0053 | 9.3458
14 | 0.8621 | 0.15638 | -0.0377 | 5.5129
14.5 | 0.8118 | 0.17987 | -0.0574 | 4.5133
15 | 0.8232 | 0.18769 | -0.0602 | 4.386
15.5 | 0.8378 | 0.19596 | -0.0629 | 4.2754
16 | 0.8581 | 0.20528 | -0.0652 | 4.1801

## 5. Re 50k Mach 0.25 (1)
BIGFOIL.COM POLAR EXPORT
NACA65-511 a=0.0
NACA65-511 a=0.0 |  |  |  | Cl Max: | 1.015 | at alpha= | 6.5 | deg
JavaFoil+Calcfoil stall+Eppler ext transition |  |  |  | L/D Max: | 38.137 | at alpha= | 6.5 | deg
Re: | 50000 |  |  | Cd Min: | 0.01317 | at alpha= | 0 | deg
Mach: | 0.25 |  |  | Cl=0 at alpha= | -2.4286 | deg
|  |  |  | @ Cl=0.1, Cd= | 0.037149
|  |  |  | @ Cl=0.4, Cd= | 0.018075
|  |  |  | @ Cl=0.6, Cd= | 0.019851
alpha (deg) | Cl | Cd | Cm | Cl/Cd
-13.5 | -0.063 | 0.3771 | -0.009 | -0.168
-13 | -0.061 | 0.29517 | -0.01 | -0.205
-12.5 | -0.167 | 0.29214 | -0.01 | -0.571
-12 | -0.217 | 0.42691 | -0.009 | -0.508
-11.5 | -0.259 | 0.30949 | -0.009 | -0.837
-11 | -0.295 | 0.27522 | -0.009 | -1.073
-10.5 | -0.326 | 0.21329 | -0.01 | -1.529
-10 | -0.351 | 0.17547 | -0.01 | -2
-9.5 | -0.369 | 0.15827 | -0.009 | -2.334
-9 | -0.381 | 0.13848 | -0.009 | -2.752
-8.5 | -0.386 | 0.11223 | -0.01 | -3.437
-8 | -0.383 | 0.10293 | -0.01 | -3.72
-7.5 | -0.373 | 0.0884 | -0.011 | -4.221
-7 | -0.356 | 0.07786 | -0.011 | -4.577
-6.5 | -0.333 | 0.07276 | -0.012 | -4.581
-6 | -0.305 | 0.06597 | -0.012 | -4.617
-5.5 | -0.271 | 0.05831 | -0.012 | -4.647
-5 | -0.233 | 0.0536 | -0.013 | -4.35
-4.5 | -0.192 | 0.0494 | -0.013 | -3.887
-4 | -0.148 | 0.04688 | -0.013 | -3.162
-3.5 | -0.102 | 0.04376 | -0.014 | -2.338
-3 | -0.055 | 0.04154 | -0.014 | -1.327
-2.5 | -0.007 | 0.03954 | -0.015 | -0.179
-2 | 0.042 | 0.0382 | -0.016 | 1.087
-1.5 | 0.091 | 0.03729 | -0.016 | 2.429
-1 | 0.14 | 0.03652 | -0.017 | 3.83
-0.5 | 0.189 | 0.03606 | -0.017 | 5.251
0 | 0.284 | 0.01317 | -0.018 | 21.571
0.5 | 0.341 | 0.01831 | -0.039 | 18.621
1 | 0.398 | 0.01806 | -0.039 | 22.035
1.5 | 0.455 | 0.01848 | -0.04 | 24.601
2 | 0.511 | 0.01897 | -0.04 | 26.944
2.5 | 0.567 | 0.01948 | -0.041 | 29.114
3 | 0.623 | 0.02011 | -0.041 | 30.966
3.5 | 0.679 | 0.02072 | -0.042 | 32.774
4 | 0.734 | 0.02142 | -0.042 | 34.258
4.5 | 0.788 | 0.02218 | -0.043 | 35.541
5 | 0.841 | 0.02305 | -0.043 | 36.498
5.5 | 0.895 | 0.02391 | -0.044 | 37.408
6 | 0.968 | 0.02539 | -0.046 | 38.13
6.5 | 1.015 | 0.02661 | -0.047 | 38.137
7 | 0.885 | 0.05356 | -0.021 | 16.527
7.5 | 0.917 | 0.05762 | -0.02 | 15.919
8 | 0.944 | 0.06261 | -0.019 | 15.072
8.5 | 0.959 | 0.06979 | -0.018 | 13.743
9 | 0.965 | 0.07642 | -0.018 | 12.629
9.5 | 0.96 | 0.08402 | -0.016 | 11.426
10 | 0.944 | 0.09279 | -0.015 | 10.171
10.5 | 0.915 | 0.10574 | -0.012 | 8.654
11 | 0.875 | 0.11497 | -0.012 | 7.606
11.5 | 0.822 | 0.13682 |  | 6.008

## 6. Re 50k Mach 0.25 (2)
BIGFOIL.COM POLAR EXPORT
NACA65-511 a=0.0
NACA65-511 a=0.0 |  |  |  | Cl Max: | 1.1401 | at alpha= | 10.5 | deg
XFOIL ncrit=9 |  |  |  | L/D Max: | 30.5071 | at alpha= | 8.5 | deg
Re: | 50000 |  |  | Cd Min: | 0.24932 | at alpha= | -20 | deg
Mach: | 0.25 |  |  | Cl=0 at alpha= | 0.22467 | deg
|  |  |  | @ Cl=0.1, Cd= | 0.033129
|  |  |  | @ Cl=0.4, Cd= | 0.046236
|  |  |  | @ Cl=0.6, Cd= | 0.056325
alpha (deg) | Cl | Cd | Cm | Cl/Cd
-20 | -0.678 | 0.24932 | 0.0431 | -2.7194
-19.5 | -0.6568 | 0.24101 | 0.0396 | -2.7252
-19 | -0.6378 | 0.23475 | 0.0353 | -2.7169
-18.5 | -0.6211 | 0.23009 | 0.0304 | -2.6994
-18 | -0.6122 | 0.23022 | 0.0243 | -2.6592
-17.5 | -0.5881 | 0.2184 | 0.0212 | -2.6928
-17 | -0.5644 | 0.20895 | 0.0186 | -2.7011
-16.5 | -0.5468 | 0.2028 | 0.0145 | -2.6963
-16 | -0.5388 | 0.20086 | 0.0089 | -2.6825
-15.5 | -0.5172 | 0.19099 | 0.0058 | -2.708
-15 | -0.4957 | 0.18283 | 0.0032 | -2.7113
-14.5 | -0.4947 | 0.1815 | -0.0024 | -2.7256
-14 | -0.4648 | 0.16949 | -0.0038 | -2.7423
-13.5 | -0.4581 | 0.16521 | -0.0082 | -2.7728
-13 | -0.4385 | 0.15636 | -0.0106 | -2.8044
-12.5 | -0.4318 | 0.15135 | -0.0145 | -2.853
-12 | -0.4117 | 0.14265 | -0.0163 | -2.8861
-11.5 | -0.4215 | 0.14005 | -0.0219 | -3.0096
-11 | -0.4036 | 0.13162 | -0.0235 | -3.0664
-10.5 | -0.393 | 0.1247 | -0.0256 | -3.1516
-10 | -0.3936 | 0.1192 | -0.0286 | -3.302
-9.5 | -0.3632 | 0.10985 | -0.0275 | -3.3063
-9 | -0.3603 | 0.10379 | -0.029 | -3.4714
-8.5 | -0.3729 | 0.09964 | -0.03 | -3.7425
-8 | -0.3614 | 0.09356 | -0.0265 | -3.8628
-7.5 | -0.3697 | 0.0898 | -0.02 | -4.1169
-7 | -0.3455 | 0.08525 | -0.0092 | -4.0528
-6.5 | -0.2651 | 0.07813 | -0.0012 | -3.3931
-6 | -0.1726 | 0.0693 | -0.0024 | -2.4906
-4.5 | -0.2921 | 0.06542 | 0.0216 | -4.465
-4 | -0.4132 | 0.06527 | 0.0353 | -6.3306
-3.5 | -0.5084 | 0.06148 | 0.0428 | -8.2694
-3 | -0.397 | 0.0435 | -0.0189 | -9.1264
-2.5 | -0.3397 | 0.03972 | -0.019 | -8.5524
-2 | -0.2891 | 0.03678 | -0.0179 | -7.8603
-1.5 | -0.2398 | 0.03483 | -0.0163 | -6.8849
-1 | -0.1702 | 0.03324 | -0.0186 | -5.1203
-0.5 | -0.0983 | 0.03294 | -0.0209 | -2.9842
0 | -0.0337 | 0.03261 | -0.0237 | -1.0334
0.5 | 0.0413 | 0.03114 | -0.0259 | 1.3263
1 | 0.0973 | 0.03303 | -0.0283 | 2.9458
1.5 | 0.1536 | 0.0351 | -0.0309 | 4.3761
2 | 0.2106 | 0.03736 | -0.0336 | 5.637
2.5 | 0.2558 | 0.03941 | -0.0345 | 6.4907
3 | 0.3155 | 0.04197 | -0.0375 | 7.5173
3.5 | 0.3628 | 0.04429 | -0.0385 | 8.1915
4 | 0.4102 | 0.04677 | -0.0395 | 8.7706
4.5 | 0.4606 | 0.04932 | -0.0406 | 9.339
5 | 0.5131 | 0.05188 | -0.0416 | 9.8901
5.5 | 0.5753 | 0.05432 | -0.0432 | 10.5909
6 | 0.6072 | 0.05691 | -0.0417 | 10.6695
6.5 | 0.6628 | 0.05902 | -0.0417 | 11.2301
7 | 0.7023 | 0.06139 | -0.0403 | 11.44
7.5 | 0.7582 | 0.06268 | -0.0388 | 12.0964
8 | 0.8116 | 0.06305 | -0.0359 | 12.8723
8.5 | 1.0287 | 0.03372 | -0.0147 | 30.5071
9 | 1.0109 | 0.03909 | -0.0064 | 25.8608
9.5 | 1.0638 | 0.04428 | -0.0035 | 24.0244
10 | 1.129 | 0.05163 | -0.0033 | 21.8671
10.5 | 1.1401 | 0.05885 | 0 | 19.373
11 | 1.1164 | 0.06645 | 0.0038 | 16.8006
11.5 | 1.0783 | 0.0755 | 0.005 | 14.2821
12 | 1.032 | 0.08663 | 0.0027 | 11.9127
12.5 | 0.9866 | 0.10018 | -0.0029 | 9.8483
13 | 0.8738 | 0.13253 | -0.0266 | 6.5932
13.5 | 0.8706 | 0.14587 | -0.032 | 5.9683
14.5 | 0.8183 | 0.18332 | -0.0594 | 4.4638
15 | 0.8331 | 0.19171 | -0.0622 | 4.3456
15.5 | 0.8515 | 0.20069 | -0.0648 | 4.2429

## 7. Re 50k Mach 0.50 (1)
BIGFOIL.COM POLAR EXPORT
NACA65-511 a=0.0
NACA65-511 a=0.0 |  |  |  | Cl Max: | 1.18 | at alpha= | 20 | deg
JavaFoil+Calcfoil stall+Eppler ext transition |  |  |  | L/D Max: | 34.86 | at alpha= | 5 | deg
Re: | 50000 |  |  | Cd Min: | 0.01463 | at alpha= | 0 | deg
Mach: | 0.5 |  |  | Cl=0 at alpha= | -2.4259 | deg
|  |  |  | @ Cl=0.1, Cd= | 0.038396
|  |  |  | @ Cl=0.4, Cd= | 0.01692
|  |  |  | @ Cl=0.6, Cd= | 0.021742
alpha (deg) | Cl | Cd | Cm | Cl/Cd
-20 | -0.951 | 0.39765 | -0.013 | -2.392
-19.5 | -0.925 | 0.38624 | -0.013 | -2.394
-19 | -0.898 | 0.38284 | -0.013 | -2.347
-18.5 | -0.87 | 0.36263 | -0.013 | -2.399
-18 | -0.843 | 0.35863 | -0.013 | -2.351
-17.5 | -0.817 | 0.36089 | -0.013 | -2.263
-17 | -0.79 | 0.3552 | -0.013 | -2.224
-16.5 | -0.764 | 0.35021 | -0.014 | -2.18
-16 | -0.737 | 0.35536 | -0.014 | -2.073
-15.5 | -0.71 | 0.35148 | -0.014 | -2.02
-15 | -0.682 | 0.31329 | -0.013 | -2.176
-14.5 | -0.655 | 0.28571 | -0.013 | -2.292
-14 | -0.628 | 0.30699 | -0.014 | -2.046
-13.5 | -0.601 | 0.291 | -0.014 | -2.066
-13 | -0.574 | 0.28742 | -0.014 | -1.998
-12.5 | -0.547 | 0.28369 | -0.014 | -1.929
-12 | -0.52 | 0.28032 | -0.014 | -1.856
-11.5 | -0.493 | 0.26088 | -0.015 | -1.891
-11 | -0.465 | 0.25133 | -0.013 | -1.851
-10.5 | -0.438 | 0.25157 | -0.014 | -1.742
-10 | -0.411 | 0.24511 | -0.014 | -1.677
-9.5 | -0.384 | 0.21764 | -0.014 | -1.765
-9 | -0.357 | 0.2399 | -0.014 | -1.488
-8.5 | -0.33 | 0.23305 | -0.015 | -1.416
-8 | -0.303 | 0.20804 | -0.015 | -1.456
-7.5 | -0.275 | 0.20414 | -0.013 | -1.348
-7 | -0.248 | 0.20211 | -0.013 | -1.227
-6.5 | -0.221 | 0.19595 | -0.013 | -1.127
-6 | -0.194 | 0.171 | -0.014 | -1.134
-5.5 | -0.167 | 0.16861 | -0.014 | -0.989
-5 | -0.139 | 0.15754 | -0.012 | -0.885
-4.5 | -0.191 | 0.06525 | -0.014 | -2.924
-4 | -0.157 | 0.05552 | -0.014 | -2.824
-3.5 | -0.111 | 0.04881 | -0.015 | -2.273
-3 | -0.06 | 0.04444 | -0.015 | -1.361
-2.5 | -0.008 | 0.0419 | -0.016 | -0.187
-2 | 0.046 | 0.0398 | -0.017 | 1.158
-1.5 | 0.101 | 0.03837 | -0.017 | 2.628
-1 | 0.156 | 0.03752 | -0.018 | 4.159
-0.5 | 0.211 | 0.03699 | -0.019 | 5.717
0 | 0.315 | 0.01463 | -0.019 | 21.506
0.5 | 0.377 | 0.015 | -0.021 | 25.129
1 | 0.44 | 0.02026 | -0.043 | 21.732
1.5 | 0.503 | 0.02077 | -0.044 | 24.236
2 | 0.566 | 0.02138 | -0.044 | 26.47
2.5 | 0.628 | 0.02204 | -0.045 | 28.501
3 | 0.691 | 0.02274 | -0.046 | 30.373
3.5 | 0.752 | 0.02363 | -0.046 | 31.836
4 | 0.813 | 0.02454 | -0.047 | 33.134
4.5 | 0.872 | 0.02561 | -0.047 | 34.053
5 | 0.931 | 0.0267 | -0.048 | 34.86
5.5 | 1.006 | 0.02888 | -0.05 | 34.848
6 | 0.89 | 0.04909 | -0.025 | 18.128
6.5 | 0.923 | 0.05435 | -0.022 | 16.988
7 | 0.942 | 0.06109 | -0.021 | 15.415
7.5 | 0.935 | 0.07035 | -0.019 | 13.291
8 | 0.849 | 0.09209 | -0.016 | 9.219
8.5 | 0.583 | 0.1737 | -0.016 | 3.355
9 | 0.609 | 0.20256 | -0.02 | 3.008
9.5 | 0.635 | 0.20483 | -0.02 | 3.102
10 | 0.661 | 0.19855 | -0.021 | 3.331
10.5 | 0.688 | 0.23468 | -0.024 | 2.932
11 | 0.714 | 0.22887 | -0.025 | 3.119
11.5 | 0.74 | 0.25886 | -0.025 | 2.857
12 | 0.767 | 0.27121 | -0.028 | 2.827
12.5 | 0.792 | 0.27596 | -0.029 | 2.871
13 | 0.818 | 0.28373 | -0.029 | 2.883
13.5 | 0.845 | 0.29932 | -0.032 | 2.824
14 | 0.871 | 0.30438 | -0.032 | 2.861
14.5 | 0.896 | 0.3292 | -0.033 | 2.722
15 | 0.922 | 0.34293 | -0.034 | 2.69
15.5 | 0.949 | 0.35385 | -0.036 | 2.682
16 | 0.974 | 0.36114 | -0.036 | 2.698
16.5 | 1 | 0.37933 | -0.037 | 2.635
17 | 1.027 | 0.39718 | -0.039 | 2.586
17.5 | 1.052 | 0.40553 | -0.04 | 2.595
18 | 1.077 | 0.4112 | -0.04 | 2.62
18.5 | 1.105 | 0.43367 | -0.042 | 2.547
19 | 1.13 | 0.43773 | -0.043 | 2.582
19.5 | 1.155 | 0.43809 | -0.043 | 2.636
20 | 1.18 | 0.44899 | -0.044 | 2.627

## 8. Re 50k Mach 0.50 (2)
BIGFOIL.COM POLAR EXPORT
NACA65-511 a=0.0
NACA65-511 a=0.0 |  |  |  | Cl Max: | 1.0755 | at alpha= | 20 | deg
XFOIL ncrit=9 |  |  |  | L/D Max: | 18.4769 | at alpha= | 9 | deg
Re: | 50000 |  |  | Cd Min: | 0.2956 | at alpha= | 20 | deg
Mach: | 0.5 |  |  | Cl=0 at alpha= | 0.24106 | deg
|  |  |  | @ Cl=0.1, Cd= | 0.03643
|  |  |  | @ Cl=0.4, Cd= | 0.049573
|  |  |  | @ Cl=0.6, Cd= | 0.061881
alpha (deg) | Cl | Cd | Cm | Cl/Cd
-20 | -0.7312 | 0.26994 | 0.0518 | -2.7088
-19.5 | -0.7148 | 0.26966 | 0.0446 | -2.6507
-19 | -0.6879 | 0.2568 | 0.0402 | -2.6787
-18.5 | -0.6607 | 0.24535 | 0.0364 | -2.6929
-18 | -0.6373 | 0.23768 | 0.0314 | -2.6813
-17.5 | -0.618 | 0.233 | 0.0254 | -2.6524
-17 | -0.6093 | 0.23455 | 0.0183 | -2.5977
-16.5 | -0.5696 | 0.21512 | 0.0165 | -2.6478
-16 | -0.5478 | 0.20813 | 0.0118 | -2.632
-15.5 | -0.5434 | 0.20936 | 0.0047 | -2.5955
-15 | -0.5039 | 0.19273 | 0.0031 | -2.6145
-14.5 | -0.4972 | 0.19126 | -0.0031 | -2.5996
-14 | -0.463 | 0.17804 | -0.0054 | -2.6005
-13.5 | -0.4565 | 0.17522 | -0.0108 | -2.6053
-13 | -0.425 | 0.16362 | -0.0131 | -2.5975
-12.5 | -0.4159 | 0.15843 | -0.0176 | -2.6251
-12 | -0.4034 | 0.15254 | -0.0212 | -2.6446
-11.5 | -0.3847 | 0.14463 | -0.0239 | -2.6599
-11 | -0.3783 | 0.13906 | -0.0272 | -2.7204
-10.5 | -0.349 | 0.12904 | -0.0283 | -2.7046
-10 | -0.3359 | 0.12246 | -0.0302 | -2.7429
-9.5 | -0.3208 | 0.11541 | -0.0313 | -2.7797
-9 | -0.3097 | 0.10924 | -0.0315 | -2.835
-8.5 | -0.3015 | 0.10354 | -0.0299 | -2.9119
-8 | -0.3133 | 0.10059 | -0.0245 | -3.1146
-7.5 | -0.3025 | 0.09588 | -0.0163 | -3.155
-7 | -0.2918 | 0.09185 | -0.0076 | -3.1769
-6.5 | -0.2742 | 0.08783 | 0.0005 | -3.1219
-6 | -0.2111 | 0.07982 | 0.0009 | -2.6447
-5.5 | -0.1796 | 0.07402 | 0.0005 | -2.4264
-4.5 | -0.3576 | 0.07495 | 0.022 | -4.7712
-4 | -0.4791 | 0.07259 | 0.0288 | -6.6001
-3.5 | -0.5427 | 0.06224 | 0.0079 | -8.7195
-3 | -0.4689 | 0.05241 | -0.0163 | -8.9468
-2.5 | -0.4064 | 0.04704 | -0.0198 | -8.6395
-2 | -0.3263 | 0.04269 | -0.0244 | -7.6435
-1.5 | -0.2459 | 0.04003 | -0.0273 | -6.1429
-1 | -0.1705 | 0.03788 | -0.0295 | -4.5011
-0.5 | -0.0941 | 0.03715 | -0.0307 | -2.533
0 | -0.0283 | 0.03682 | -0.0314 | -0.7686
0.5 | 0.0304 | 0.03507 | -0.0323 | 0.86684
1 | 0.1179 | 0.03678 | -0.0351 | 3.2055
1.5 | 0.165 | 0.03864 | -0.0349 | 4.2702
2 | 0.2193 | 0.0409 | -0.0361 | 5.3619
2.5 | 0.271 | 0.0433 | -0.037 | 6.2587
3 | 0.3308 | 0.04602 | -0.039 | 7.1882
3.5 | 0.3837 | 0.04867 | -0.0399 | 7.8837
4 | 0.433 | 0.0514 | -0.0403 | 8.4241
4.5 | 0.486 | 0.05429 | -0.0409 | 8.9519
5 | 0.5245 | 0.05717 | -0.0399 | 9.1744
5.5 | 0.5662 | 0.06023 | -0.0392 | 9.4006
6 | 0.6262 | 0.06316 | -0.0395 | 9.9145
6.5 | 0.6533 | 0.0666 | -0.0376 | 9.8093
7 | 0.7031 | 0.06961 | -0.0365 | 10.1006
7.5 | 0.7507 | 0.07234 | -0.0345 | 10.3774
8 | 0.7819 | 0.07557 | -0.0318 | 10.3467
8.5 | 0.8515 | 0.07362 | -0.0245 | 11.5662
9 | 1.0057 | 0.05443 | 0.0027 | 18.4769
9.5 | 1.0005 | 0.06274 | 0.0041 | 15.9468
10 | 0.9757 | 0.07333 | 0.0022 | 13.3056
10.5 | 0.9273 | 0.08824 | -0.0051 | 10.5088
11 | 0.8836 | 0.10516 | -0.0149 | 8.4024
11.5 | 0.8588 | 0.12062 | -0.0236 | 7.1199
12 | 0.8644 | 0.13147 | -0.0271 | 6.5749
12.5 | 0.8582 | 0.14488 | -0.0342 | 5.9235
13 | 0.8565 | 0.15729 | -0.041 | 5.4454
13.5 | 0.8633 | 0.16884 | -0.0468 | 5.1131
14 | 0.86 | 0.18234 | -0.0562 | 4.7165
14.5 | 0.86 | 0.19862 | -0.0684 | 4.3299
15 | 0.877 | 0.20733 | -0.0727 | 4.23
15.5 | 0.895 | 0.21595 | -0.0767 | 4.1445
16 | 0.9113 | 0.22455 | -0.0814 | 4.0583
16.5 | 0.9374 | 0.23569 | -0.0849 | 3.9773
17 | 0.959 | 0.2451 | -0.089 | 3.9127
17.5 | 0.9784 | 0.25337 | -0.0935 | 3.8615
18 | 0.9916 | 0.25961 | -0.0997 | 3.8196
18.5 | 1.013 | 0.26894 | -0.1043 | 3.7666
19 | 1.0394 | 0.2806 | -0.1082 | 3.7042
19.5 | 1.0557 | 0.28656 | -0.1141 | 3.684
20 | 1.0755 | 0.2956 | -0.1195 | 3.6384

## 9. Re 100k Mach 0.00 (1)
BIGFOIL.COM POLAR EXPORT
NACA65-511 a=0.0
NACA65-511 a=0.0 |  |  |  | Cl Max: | 1.038 | at alpha= | 7 | deg
JavaFoil+Calcfoil stall+Eppler ext transition |  |  |  | L/D Max: | 54.731 | at alpha= | 5.5 | deg
Re: | 100000 |  |  | Cd Min: | 0.01263 | at alpha= | 1 | deg
Mach: | 0 |  |  | Cl=0 at alpha= | -2.4255 | deg
|  |  |  | @ Cl=0.1, Cd= | 0.03367
|  |  |  | @ Cl=0.4, Cd= | 0.012648
|  |  |  | @ Cl=0.6, Cd= | 0.013701
alpha (deg) | Cl | Cd | Cm | Cl/Cd
-16 | -0.346 | 0.30886 | -0.008 | -1.12
-15.5 | -0.363 | 0.28063 | -0.008 | -1.293
-15 | -0.38 | 0.25635 | -0.008 | -1.483
-14.5 | -0.397 | 0.23491 | -0.008 | -1.692
-14 | -0.414 | 0.21556 | -0.008 | -1.922
-13.5 | -0.431 | 0.20271 | -0.008 | -2.125
-13 | -0.445 | 0.18672 | -0.008 | -2.381
-12.5 | -0.454 | 0.16576 | -0.008 | -2.738
-12 | -0.462 | 0.14815 | -0.009 | -3.116
-11.5 | -0.467 | 0.13677 | -0.009 | -3.416
-11 | -0.47 | 0.12917 | -0.008 | -3.639
-10.5 | -0.47 | 0.11425 | -0.009 | -4.117
-10 | -0.467 | 0.10468 | -0.009 | -4.464
-9.5 | -0.461 | 0.09701 | -0.009 | -4.748
-9 | -0.45 | 0.09022 | -0.01 | -4.991
-8.5 | -0.436 | 0.08054 | -0.01 | -5.413
-8 | -0.418 | 0.07438 | -0.011 | -5.615
-7.5 | -0.395 | 0.06713 | -0.011 | -5.887
-7 | -0.369 | 0.06219 | -0.011 | -5.932
-6.5 | -0.339 | 0.05859 | -0.012 | -5.784
-6 | -0.305 | 0.05315 | -0.012 | -5.745
-5.5 | -0.269 | 0.04917 | -0.012 | -5.467
-5 | -0.23 | 0.04591 | -0.013 | -5
-4.5 | -0.188 | 0.04323 | -0.013 | -4.348
-4 | -0.145 | 0.04097 | -0.013 | -3.529
-3.5 | -0.1 | 0.03861 | -0.014 | -2.579
-3 | -0.054 | 0.03731 | -0.014 | -1.435
-2.5 | -0.007 | 0.03575 | -0.015 | -0.193
-2 | 0.04 | 0.0347 | -0.016 | 1.161
-1.5 | 0.088 | 0.03382 | -0.016 | 2.595
-1 | 0.136 | 0.03322 | -0.017 | 4.08
-0.5 | 0.183 | 0.03283 | -0.017 | 5.588
0 | 0.283 | 0.0136 | -0.038 | 20.781
0.5 | 0.339 | 0.01371 | -0.039 | 24.742
1 | 0.396 | 0.01263 | -0.039 | 31.349
1.5 | 0.452 | 0.01288 | -0.04 | 35.108
2 | 0.509 | 0.01313 | -0.04 | 38.732
2.5 | 0.564 | 0.01345 | -0.041 | 41.953
3 | 0.62 | 0.01384 | -0.041 | 44.781
3.5 | 0.675 | 0.01427 | -0.042 | 47.31
4 | 0.73 | 0.01468 | -0.042 | 49.7
4.5 | 0.783 | 0.01505 | -0.043 | 52.059
5 | 0.836 | 0.0156 | -0.043 | 53.592
5.5 | 0.888 | 0.01623 | -0.044 | 54.731
6 | 0.948 | 0.0204 | -0.045 | 46.463
6.5 | 0.995 | 0.02142 | -0.046 | 46.459
7 | 1.038 | 0.02255 | -0.046 | 46.021
7.5 | 0.898 | 0.05134 | -0.021 | 17.495
8 | 0.927 | 0.05523 | -0.019 | 16.792
8.5 | 0.95 | 0.05996 | -0.019 | 15.845
9 | 0.967 | 0.06455 | -0.019 | 14.984
9.5 | 0.978 | 0.06981 | -0.018 | 14.004
10 | 0.981 | 0.07613 | -0.017 | 12.889
10.5 | 0.978 | 0.08271 | -0.016 | 11.83
11 | 0.969 | 0.09129 | -0.015 | 10.616
11.5 | 0.954 | 0.09853 | -0.013 | 9.678
12 | 0.933 | 0.1037 | -0.014 | 8.995

## 10. Re 100k Mach 0.00 (2)
BIGFOIL.COM POLAR EXPORT
NACA65-511 a=0.0
NACA65-511 a=0.0 |  |  |  | Cl Max: | 1.2226 | at alpha= | 11.5 | deg
XFOIL ncrit=9 |  |  |  | L/D Max: | 55.8686 | at alpha= | 7.5 | deg
Re: | 100000 |  |  | Cd Min: | 0.24168 | at alpha= | -20 | deg
Mach: | 0 |  |  | Cl=0 at alpha= | -2.6387 | deg
|  |  |  | @ Cl=0.1, Cd= | 0.02413
|  |  |  | @ Cl=0.4, Cd= | 0.020088
|  |  |  | @ Cl=0.6, Cd= | 0.025245
alpha (deg) | Cl | Cd | Cm | Cl/Cd
-20 | -0.665 | 0.24168 | 0.0448 | -2.7516
-19.5 | -0.6472 | 0.23586 | 0.0404 | -2.744
-19 | -0.6308 | 0.23155 | 0.0353 | -2.7242
-18.5 | -0.6195 | 0.22982 | 0.0295 | -2.6956
-18 | -0.6119 | 0.22851 | 0.0238 | -2.6778
-17.5 | -0.5821 | 0.21252 | 0.0223 | -2.739
-17 | -0.5608 | 0.20379 | 0.0199 | -2.7519
-16.5 | -0.5429 | 0.19706 | 0.0164 | -2.755
-16 | -0.526 | 0.19054 | 0.0127 | -2.7606
-15.5 | -0.5107 | 0.18454 | 0.0085 | -2.7674
-15 | -0.5044 | 0.18184 | 0.0027 | -2.7739
-14.5 | -0.5016 | 0.17878 | -0.0033 | -2.8057
-14 | -0.4818 | 0.16765 | -0.0057 | -2.8738
-13.5 | -0.453 | 0.15678 | -0.0057 | -2.8894
-13 | -0.4385 | 0.14983 | -0.0087 | -2.9267
-12.5 | -0.4265 | 0.14315 | -0.0122 | -2.9794
-12 | -0.4222 | 0.13788 | -0.0177 | -3.0621
-11.5 | -0.4242 | 0.13343 | -0.0246 | -3.1792
-11 | -0.3984 | 0.12193 | -0.0234 | -3.2674
-10.5 | -0.3846 | 0.11507 | -0.0256 | -3.3423
-10 | -0.3822 | 0.10888 | -0.0312 | -3.5103
-9.5 | -0.3952 | 0.10369 | -0.0414 | -3.8114
-9 | -0.37 | 0.09386 | -0.0385 | -3.942
-8.5 | -0.365 | 0.08743 | -0.0411 | -4.1748
-8 | -0.4042 | 0.08464 | -0.0381 | -4.7755
-7.5 | -0.4614 | 0.08381 | -0.0298 | -5.5053
-7 | -0.4457 | 0.07686 | -0.0476 | -5.7989
-6.5 | -0.3987 | 0.06566 | -0.0519 | -6.0722
-5.5 | -0.3187 | 0.05147 | -0.0622 | -6.192
-5 | -0.2808 | 0.04592 | -0.0643 | -6.115
-4 | -0.2215 | 0.03674 | -0.0605 | -6.0289
-3.5 | -0.1187 | 0.03228 | -0.0649 | -3.6772
-3 | -0.037 | 0.0283 | -0.0666 | -1.3074
-2.5 | 0.0142 | 0.02627 | -0.0651 | 0.54054
-2 | 0.0651 | 0.02495 | -0.0639 | 2.6092
-1.5 | 0.1115 | 0.02386 | -0.0623 | 4.6731
-1 | 0.3669 | 0.01953 | -0.0914 | 18.7865
-0.5 | 0.3976 | 0.02004 | -0.0885 | 19.8403
0 | 0.4263 | 0.02061 | -0.0851 | 20.6841
0.5 | 0.4534 | 0.02124 | -0.0812 | 21.3465
1 | 0.4799 | 0.0219 | -0.0769 | 21.9132
1.5 | 0.5072 | 0.02258 | -0.0726 | 22.4624
2 | 0.5381 | 0.02323 | -0.0685 | 23.164
2.5 | 0.555 | 0.02453 | -0.0631 | 22.6254
3 | 0.5934 | 0.02519 | -0.0602 | 23.557
3.5 | 0.6391 | 0.02557 | -0.0582 | 24.9941
4 | 0.6895 | 0.02567 | -0.0565 | 26.8601
4.5 | 0.7443 | 0.02541 | -0.0551 | 29.2916
5 | 0.8034 | 0.0247 | -0.0537 | 32.5263
5.5 | 0.8494 | 0.02463 | -0.0512 | 34.4864
6 | 0.9144 | 0.02305 | -0.0498 | 39.6703
6.5 | 0.969 | 0.02152 | -0.047 | 45.0279
7 | 1.0187 | 0.01925 | -0.0426 | 52.9195
7.5 | 1.0548 | 0.01888 | -0.038 | 55.8686
8 | 1.0627 | 0.02068 | -0.0304 | 51.3878
8.5 | 1.0279 | 0.02569 | -0.0196 | 40.0117
9 | 1.024 | 0.02988 | -0.0135 | 34.2704
9.5 | 1.0479 | 0.03326 | -0.0099 | 31.5063
10 | 1.1077 | 0.0372 | -0.0094 | 29.7769
10.5 | 1.1766 | 0.04349 | -0.0111 | 27.0545
11 | 1.2056 | 0.04885 | -0.0091 | 24.6796
11.5 | 1.2226 | 0.05771 | -0.0066 | 21.1852
12 | 1.2063 | 0.06644 | -0.002 | 18.1562
12.5 | 1.1703 | 0.07252 | 0.0025 | 16.1376
13 | 1.1401 | 0.08144 | 0.0038 | 13.9993
13.5 | 1.0994 | 0.08938 | 0.003 | 12.3003
14 | 0.9862 | 0.10971 | -0.0095 | 8.9892
14.5 | 0.9553 | 0.12596 | -0.0175 | 7.5842
15 | 0.848 | 0.1771 | -0.0518 | 4.7883
15.5 | 0.8612 | 0.18556 | -0.0544 | 4.6411
16 | 0.8883 | 0.19349 | -0.0544 | 4.5909
16.5 | 0.8729 | 0.20178 | -0.0638 | 4.326

## 11. Re 100k Mach 0.10 (1)
BIGFOIL.COM POLAR EXPORT
NACA65-511 a=0.0
NACA65-511 a=0.0 |  |  |  | Cl Max: | 1.041 | at alpha= | 7 | deg
JavaFoil+Calcfoil stall+Eppler ext transition |  |  |  | L/D Max: | 54.662 | at alpha= | 5.5 | deg
Re: | 100000 |  |  | Cd Min: | 0.01266 | at alpha= | 1 | deg
Mach: | 0.1 |  |  | Cl=0 at alpha= | -2.4255 | deg
|  |  |  | @ Cl=0.1, Cd= | 0.033708
|  |  |  | @ Cl=0.4, Cd= | 0.01267
|  |  |  | @ Cl=0.6, Cd= | 0.013746
alpha (deg) | Cl | Cd | Cm | Cl/Cd
-15.5 | -0.32 | 0.3225 | -0.008 | -0.994
-15 | -0.34 | 0.29074 | -0.008 | -1.169
-14.5 | -0.36 | 0.26383 | -0.008 | -1.363
-14 | -0.379 | 0.23671 | -0.008 | -1.602
-13.5 | -0.398 | 0.2164 | -0.008 | -1.841
-13 | -0.415 | 0.19882 | -0.008 | -2.089
-12.5 | -0.428 | 0.18201 | -0.009 | -2.35
-12 | -0.438 | 0.15957 | -0.009 | -2.747
-11.5 | -0.447 | 0.14174 | -0.009 | -3.153
-11 | -0.453 | 0.13849 | -0.009 | -3.27
-10.5 | -0.456 | 0.12289 | -0.009 | -3.709
-10 | -0.455 | 0.10851 | -0.009 | -4.198
-9.5 | -0.451 | 0.10182 | -0.009 | -4.433
-9 | -0.443 | 0.0924 | -0.01 | -4.796
-8.5 | -0.431 | 0.08335 | -0.01 | -5.169
-8 | -0.414 | 0.07578 | -0.01 | -5.464
-7.5 | -0.393 | 0.06821 | -0.011 | -5.763
-7 | -0.368 | 0.06303 | -0.011 | -5.836
-6.5 | -0.338 | 0.05782 | -0.012 | -5.855
-6 | -0.306 | 0.05386 | -0.012 | -5.673
-5.5 | -0.269 | 0.04968 | -0.012 | -5.421
-5 | -0.23 | 0.04626 | -0.013 | -4.976
-4.5 | -0.189 | 0.0431 | -0.013 | -4.376
-4 | -0.145 | 0.04122 | -0.014 | -3.521
-3.5 | -0.1 | 0.03857 | -0.014 | -2.593
-3 | -0.054 | 0.03727 | -0.014 | -1.443
-2.5 | -0.007 | 0.03583 | -0.015 | -0.193
-2 | 0.04 | 0.03467 | -0.016 | 1.167
-1.5 | 0.088 | 0.03386 | -0.016 | 2.605
-1 | 0.136 | 0.03325 | -0.017 | 4.097
-0.5 | 0.184 | 0.03285 | -0.017 | 5.611
0 | 0.284 | 0.01362 | -0.039 | 20.854
0.5 | 0.341 | 0.01373 | -0.039 | 24.824
1 | 0.398 | 0.01266 | -0.04 | 31.419
1.5 | 0.454 | 0.01293 | -0.04 | 35.148
2 | 0.511 | 0.01318 | -0.041 | 38.763
2.5 | 0.567 | 0.0135 | -0.041 | 41.989
3 | 0.622 | 0.01391 | -0.042 | 44.746
3.5 | 0.678 | 0.01433 | -0.042 | 47.304
4 | 0.733 | 0.01462 | -0.043 | 50.125
4.5 | 0.787 | 0.01513 | -0.043 | 52.001
5 | 0.84 | 0.01569 | -0.044 | 53.545
5.5 | 0.892 | 0.01632 | -0.044 | 54.662
6 | 0.952 | 0.02054 | -0.045 | 46.331
6.5 | 0.999 | 0.02158 | -0.046 | 46.294
7 | 1.041 | 0.02272 | -0.046 | 45.841
7.5 | 0.901 | 0.0516 | -0.021 | 17.467
8 | 0.93 | 0.0557 | -0.019 | 16.701
8.5 | 0.952 | 0.06014 | -0.019 | 15.833
9 | 0.968 | 0.06515 | -0.019 | 14.855
9.5 | 0.976 | 0.07052 | -0.018 | 13.844
10 | 0.978 | 0.07638 | -0.016 | 12.801
10.5 | 0.972 | 0.08483 | -0.016 | 11.461
11 | 0.959 | 0.09045 | -0.014 | 10.607
11.5 | 0.94 | 0.09991 | -0.012 | 9.41
12 | 0.915 | 0.10495 | -0.013 | 8.718

## 12. Re 100k Mach 0.10 (2)
BIGFOIL.COM POLAR EXPORT
NACA65-511 a=0.0
NACA65-511 a=0.0 |  |  |  | Cl Max: | 1.2112 | at alpha= | 11.5 | deg
XFOIL ncrit=9 |  |  |  | L/D Max: | 55.5252 | at alpha= | 7.5 | deg
Re: | 100000 |  |  | Cd Min: | 0.24238 | at alpha= | -20 | deg
Mach: | 0.1 |  |  | Cl=0 at alpha= | -2.6213 | deg
|  |  |  | @ Cl=0.1, Cd= | 0.024267
|  |  |  | @ Cl=0.4, Cd= | 0.02009
|  |  |  | @ Cl=0.6, Cd= | 0.025377
alpha (deg) | Cl | Cd | Cm | Cl/Cd
-20 | -0.6669 | 0.24238 | 0.0452 | -2.7515
-19.5 | -0.649 | 0.23659 | 0.0407 | -2.7431
-19 | -0.6328 | 0.23264 | 0.0353 | -2.7201
-18.5 | -0.6219 | 0.23107 | 0.0295 | -2.6914
-18 | -0.6142 | 0.22974 | 0.0239 | -2.6735
-17.5 | -0.5817 | 0.21227 | 0.0229 | -2.7404
-17 | -0.5614 | 0.2042 | 0.0201 | -2.7493
-16.5 | -0.5434 | 0.19749 | 0.0165 | -2.7515
-16 | -0.5263 | 0.19098 | 0.0128 | -2.7558
-15.5 | -0.5112 | 0.18514 | 0.0084 | -2.7612
-15 | -0.5059 | 0.18287 | 0.0024 | -2.7664
-14.5 | -0.5026 | 0.17961 | -0.0035 | -2.7983
-14 | -0.4739 | 0.16584 | -0.0042 | -2.8576
-13.5 | -0.4519 | 0.15708 | -0.0057 | -2.8769
-13 | -0.4375 | 0.15017 | -0.0087 | -2.9134
-12.5 | -0.4256 | 0.14354 | -0.0124 | -2.965
-12 | -0.4228 | 0.13867 | -0.0183 | -3.049
-11.5 | -0.4245 | 0.13417 | -0.0251 | -3.1639
-11 | -0.395 | 0.12219 | -0.023 | -3.2327
-10.5 | -0.3827 | 0.11543 | -0.0258 | -3.3154
-10 | -0.3826 | 0.10957 | -0.0321 | -3.4918
-9.5 | -0.3958 | 0.10439 | -0.0423 | -3.7916
-9 | -0.3647 | 0.09428 | -0.0378 | -3.8683
-8.5 | -0.3622 | 0.08787 | -0.0413 | -4.122
-8 | -0.402 | 0.08519 | -0.0383 | -4.7189
-7.5 | -0.458 | 0.08437 | -0.0299 | -5.4285
-7 | -0.4409 | 0.07528 | -0.0474 | -5.8568
-6.5 | -0.3997 | 0.06751 | -0.0537 | -5.9206
-5 | -0.2785 | 0.04608 | -0.0651 | -6.0438
-3.5 | -0.1188 | 0.03251 | -0.0654 | -3.6543
-3 | -0.049 | 0.02884 | -0.0652 | -1.699
-2.5 | 0.0157 | 0.02637 | -0.0657 | 0.59537
-2 | 0.0658 | 0.02505 | -0.0644 | 2.6267
-1.5 | 0.1112 | 0.02401 | -0.0625 | 4.6314
-1 | 0.3697 | 0.0196 | -0.0919 | 18.8622
-0.5 | 0.4006 | 0.0201 | -0.0889 | 19.9303
0 | 0.4296 | 0.02067 | -0.0855 | 20.7837
0.5 | 0.4571 | 0.02128 | -0.0816 | 21.4803
1 | 0.4841 | 0.02194 | -0.0774 | 22.0647
1.5 | 0.4943 | 0.02315 | -0.0709 | 21.3521
2 | 0.5191 | 0.02404 | -0.0662 | 21.5932
2.5 | 0.5529 | 0.02477 | -0.0627 | 22.3214
3 | 0.5943 | 0.02534 | -0.0601 | 23.453
3.5 | 0.6418 | 0.02565 | -0.0582 | 25.0214
4 | 0.6935 | 0.02569 | -0.0566 | 26.9949
4.5 | 0.7495 | 0.02537 | -0.0552 | 29.5428
5.5 | 0.8542 | 0.02463 | -0.0512 | 34.6813
6 | 0.912 | 0.02358 | -0.0492 | 38.6768
6.5 | 0.9713 | 0.02168 | -0.0465 | 44.8017
7 | 1.0225 | 0.0193 | -0.0421 | 52.9793
7.5 | 1.0572 | 0.01904 | -0.0372 | 55.5252
8 | 1.0599 | 0.02116 | -0.029 | 50.0898
8.5 | 1.0256 | 0.02618 | -0.0184 | 39.1749
9 | 1.0235 | 0.03035 | -0.0126 | 33.7232
9.5 | 1.0489 | 0.03375 | -0.0091 | 31.0785
10 | 1.1107 | 0.03781 | -0.0086 | 29.3758
10.5 | 1.1758 | 0.04424 | -0.0098 | 26.5778
11 | 1.2002 | 0.04961 | -0.0072 | 24.1927
11.5 | 1.2112 | 0.05772 | -0.0041 | 20.9841
12 | 1.1948 | 0.06574 | 0.0002 | 18.1746
12.5 | 1.1633 | 0.07411 | 0.0033 | 15.6969
13 | 1.1271 | 0.08117 | 0.0045 | 13.8857
13.5 | 1.0289 | 0.09574 | -0.0018 | 10.7468
14 | 0.9732 | 0.11273 | -0.0117 | 8.633
14.5 | 0.9448 | 0.12912 | -0.0199 | 7.3172
15 | 0.8484 | 0.17794 | -0.0523 | 4.7679
15.5 | 0.8639 | 0.18644 | -0.0546 | 4.6337
16 | 0.8858 | 0.1943 | -0.0558 | 4.5589
16.5 | 0.8742 | 0.20263 | -0.0645 | 4.3143

## 13. Re 100k Mach 0.25 (1)
BIGFOIL.COM POLAR EXPORT
NACA65-511 a=0.0
NACA65-511 a=0.0 |  |  |  | Cl Max: | 1.02 | at alpha= | 6.5 | deg
JavaFoil+Calcfoil stall+Eppler ext transition |  |  |  | L/D Max: | 54.136 | at alpha= | 5.5 | deg
Re: | 100000 |  |  | Cd Min: | 0.00926 | at alpha= | 0 | deg
Mach: | 0.25 |  |  | Cl=0 at alpha= | -2.4286 | deg
|  |  |  | @ Cl=0.1, Cd= | 0.033936
|  |  |  | @ Cl=0.4, Cd= | 0.013046
|  |  |  | @ Cl=0.6, Cd= | 0.013997
alpha (deg) | Cl | Cd | Cm | Cl/Cd
-13.5 | -0.063 | 0.28347 | -0.01 | -0.224
-13 | -0.061 | 0.22523 | -0.01 | -0.269
-12.5 | -0.167 | 0.21388 | -0.01 | -0.78
-12 | -0.217 | 0.32428 | -0.009 | -0.669
-11.5 | -0.259 | 0.18066 | -0.01 | -1.434
-11 | -0.295 | 0.21414 | -0.009 | -1.379
-10.5 | -0.326 | 0.16831 | -0.01 | -1.937
-10 | -0.351 | 0.14334 | -0.01 | -2.448
-9.5 | -0.369 | 0.12912 | -0.01 | -2.861
-9 | -0.381 | 0.1114 | -0.01 | -3.421
-8.5 | -0.386 | 0.09445 | -0.01 | -4.084
-8 | -0.383 | 0.08633 | -0.01 | -4.436
-7.5 | -0.373 | 0.07556 | -0.011 | -4.939
-7 | -0.356 | 0.06682 | -0.012 | -5.334
-6.5 | -0.333 | 0.06229 | -0.012 | -5.352
-6 | -0.305 | 0.05598 | -0.012 | -5.441
-5.5 | -0.271 | 0.05129 | -0.013 | -5.283
-5 | -0.233 | 0.04809 | -0.013 | -4.849
-4.5 | -0.192 | 0.04439 | -0.013 | -4.326
-4 | -0.148 | 0.04184 | -0.014 | -3.544
-3.5 | -0.102 | 0.03959 | -0.014 | -2.585
-3 | -0.055 | 0.03763 | -0.015 | -1.465
-2.5 | -0.007 | 0.03607 | -0.015 | -0.197
-2 | 0.042 | 0.03489 | -0.016 | 1.19
-1.5 | 0.091 | 0.03405 | -0.017 | 2.66
-1 | 0.14 | 0.03343 | -0.017 | 4.185
-0.5 | 0.189 | 0.03302 | -0.018 | 5.736
0 | 0.291 | 0.00926 | -0.02 | 31.42
0.5 | 0.349 | 0.01391 | -0.04 | 25.105
1 | 0.408 | 0.01291 | -0.041 | 31.567
1.5 | 0.466 | 0.01317 | -0.041 | 35.343
2 | 0.523 | 0.01349 | -0.042 | 38.81
2.5 | 0.581 | 0.01385 | -0.042 | 41.933
3 | 0.638 | 0.01429 | -0.043 | 44.6
3.5 | 0.695 | 0.01469 | -0.043 | 47.289
4 | 0.751 | 0.01503 | -0.044 | 49.965
4.5 | 0.806 | 0.01558 | -0.044 | 51.75
5 | 0.86 | 0.0162 | -0.045 | 53.106
5.5 | 0.914 | 0.01688 | -0.045 | 54.136
6 | 0.973 | 0.02135 | -0.046 | 45.578
6.5 | 1.02 | 0.02254 | -0.047 | 45.254
7 | 0.886 | 0.04868 | -0.022 | 18.201
7.5 | 0.918 | 0.05247 | -0.021 | 17.496
8 | 0.944 | 0.05722 | -0.02 | 16.496
8.5 | 0.959 | 0.06205 | -0.019 | 15.459
9 | 0.965 | 0.0672 | -0.018 | 14.363
9.5 | 0.96 | 0.07448 | -0.017 | 12.893
10 | 0.944 | 0.08304 | -0.017 | 11.368
10.5 | 0.915 | 0.09113 | -0.013 | 10.042
11 | 0.875 | 0.09914 | -0.013 | 8.822
11.5 | 0.822 | 0.11782 |  | 6.977

## 14. Re 100k Mach 0.25 (2)
BIGFOIL.COM POLAR EXPORT
NACA65-511 a=0.0
NACA65-511 a=0.0 |  |  |  | Cl Max: | 1.1596 | at alpha= | 10.5 | deg
XFOIL ncrit=9 |  |  |  | L/D Max: | 52.826 | at alpha= | 7.5 | deg
Re: | 100000 |  |  | Cd Min: | 0.24646 | at alpha= | -20 | deg
Mach: | 0.25 |  |  | Cl=0 at alpha= | -2.4963 | deg
|  |  |  | @ Cl=0.1, Cd= | 0.024976
|  |  |  | @ Cl=0.4, Cd= | 0.021005
|  |  |  | @ Cl=0.6, Cd= | 0.025832
alpha (deg) | Cl | Cd | Cm | Cl/Cd
-20 | -0.6779 | 0.24646 | 0.0469 | -2.7505
-19.5 | -0.6596 | 0.24146 | 0.0418 | -2.7317
-19 | -0.6457 | 0.23947 | 0.0357 | -2.6964
-18.5 | -0.6353 | 0.23819 | 0.0298 | -2.6672
-18 | -0.6087 | 0.22407 | 0.0272 | -2.7166
-17.5 | -0.5849 | 0.21367 | 0.0249 | -2.7374
-17 | -0.5655 | 0.20668 | 0.0212 | -2.7361
-16.5 | -0.5469 | 0.19997 | 0.0173 | -2.7349
-16 | -0.5291 | 0.19352 | 0.0131 | -2.7341
-15.5 | -0.5169 | 0.18968 | 0.0075 | -2.7251
-15 | -0.5144 | 0.18829 | 0.0012 | -2.732
-14.5 | -0.5073 | 0.18395 | -0.0045 | -2.7578
-14 | -0.4642 | 0.16597 | -0.0026 | -2.7969
-13.5 | -0.4473 | 0.15881 | -0.0056 | -2.8166
-13 | -0.433 | 0.15206 | -0.0093 | -2.8476
-12.5 | -0.4243 | 0.14651 | -0.0141 | -2.896
-12 | -0.4266 | 0.14302 | -0.0212 | -2.9828
-11.5 | -0.4249 | 0.13785 | -0.0274 | -3.0823
-11 | -0.3832 | 0.12389 | -0.023 | -3.0931
-10.5 | -0.3766 | 0.1178 | -0.0279 | -3.1969
-10 | -0.3866 | 0.11366 | -0.0369 | -3.4014
-9.5 | -0.3582 | 0.10296 | -0.0348 | -3.479
-9 | -0.348 | 0.09631 | -0.0377 | -3.6133
-8.5 | -0.3632 | 0.09115 | -0.0454 | -3.9846
-8 | -0.4148 | 0.09018 | -0.0388 | -4.5997
-7.5 | -0.4534 | 0.08774 | -0.0398 | -5.1675
-7 | -0.4116 | 0.07676 | -0.0435 | -5.3622
-6.5 | -0.3867 | 0.06788 | -0.0556 | -5.6968
-6 | -0.3506 | 0.06037 | -0.0606 | -5.8075
-5.5 | -0.3196 | 0.05407 | -0.0647 | -5.9109
-5 | -0.282 | 0.0482 | -0.0663 | -5.8506
-3.5 | -0.1129 | 0.03355 | -0.0687 | -3.3651
-3 | -0.056 | 0.02997 | -0.0666 | -1.8685
-2.5 | -0.0005 | 0.02774 | -0.0656 | -0.018025
-2 | 0.0677 | 0.02573 | -0.0664 | 2.6312
-1.5 | 0.1178 | 0.02456 | -0.0648 | 4.7964
-1 | 0.3704 | 0.02039 | -0.0928 | 18.1658
-0.5 | 0.3994 | 0.02099 | -0.0895 | 19.0281
0 | 0.4258 | 0.02166 | -0.0855 | 19.6584
0.5 | 0.4504 | 0.02236 | -0.081 | 20.1431
1 | 0.4743 | 0.0231 | -0.0761 | 20.5325
1.5 | 0.5006 | 0.02383 | -0.0713 | 21.0071
2 | 0.532 | 0.02452 | -0.0671 | 21.6966
2.5 | 0.5707 | 0.02509 | -0.0638 | 22.7461
3.5 | 0.6406 | 0.02686 | -0.0569 | 23.8496
4 | 0.6951 | 0.02689 | -0.0553 | 25.8498
4.5 | 0.7551 | 0.02649 | -0.0539 | 28.5051
5 | 0.8034 | 0.02659 | -0.0514 | 30.2144
5.5 | 0.8686 | 0.02542 | -0.0499 | 34.1699
6 | 0.9274 | 0.02438 | -0.0475 | 38.0394
6.5 | 0.9951 | 0.02162 | -0.0443 | 46.0268
7 | 1.0418 | 0.01975 | -0.0389 | 52.7494
7.5 | 1.0655 | 0.02017 | -0.0321 | 52.826
8 | 1.0419 | 0.02364 | -0.0214 | 44.0736
8.5 | 1.015 | 0.02889 | -0.0132 | 35.1333
9 | 1.0219 | 0.03296 | -0.0084 | 31.0042
9.5 | 1.0557 | 0.03648 | -0.005 | 28.9391
10 | 1.1206 | 0.04121 | -0.004 | 27.1924
10.5 | 1.1596 | 0.04804 | -0.0022 | 24.1382
11 | 1.155 | 0.05422 | 0.002 | 21.3021
11.5 | 1.1423 | 0.06086 | 0.0049 | 18.7693
12 | 1.1111 | 0.06927 | 0.0062 | 16.0401
12.5 | 1.0668 | 0.07978 | 0.0044 | 13.3718
13 | 1.0158 | 0.09298 | -0.0013 | 10.9249
13.5 | 0.9648 | 0.10948 | -0.011 | 8.8126
14 | 0.93 | 0.12694 | -0.0211 | 7.3263
14.5 | 0.8613 | 0.17218 | -0.048 | 5.0023
15 | 0.8532 | 0.18224 | -0.0552 | 4.6817
15.5 | 0.881 | 0.19146 | -0.0555 | 4.6015

## 15. Re 100k Mach 0.50 (1)
BIGFOIL.COM POLAR EXPORT
NACA65-511 a=0.0
NACA65-511 a=0.0 |  |  |  | Cl Max: | 1.18 | at alpha= | 20 | deg
JavaFoil+Calcfoil stall+Eppler ext transition |  |  |  | L/D Max: | 50.736 | at alpha= | 5 | deg
Re: | 100000 |  |  | Cd Min: | 0.01022 | at alpha= | 0 | deg
Mach: | 0.5 |  |  | Cl=0 at alpha= | -2.4259 | deg
|  |  |  | @ Cl=0.1, Cd= | 0.034942
|  |  |  | @ Cl=0.4, Cd= | 0.014741
|  |  |  | @ Cl=0.6, Cd= | 0.015006
alpha (deg) | Cl | Cd | Cm | Cl/Cd
-20 | -0.951 | 0.32945 | -0.013 | -2.887
-19.5 | -0.925 | 0.31945 | -0.013 | -2.895
-19 | -0.899 | 0.31583 | -0.013 | -2.845
-18.5 | -0.87 | 0.29192 | -0.013 | -2.98
-18 | -0.843 | 0.28996 | -0.013 | -2.908
-17.5 | -0.817 | 0.27989 | -0.013 | -2.918
-17 | -0.79 | 0.27455 | -0.013 | -2.878
-16.5 | -0.764 | 0.26975 | -0.014 | -2.831
-16 | -0.737 | 0.27214 | -0.014 | -2.707
-15.5 | -0.71 | 0.26814 | -0.014 | -2.648
-15 | -0.682 | 0.24633 | -0.013 | -2.768
-14.5 | -0.655 | 0.23073 | -0.013 | -2.838
-14 | -0.628 | 0.23228 | -0.014 | -2.704
-13.5 | -0.601 | 0.23453 | -0.014 | -2.563
-13 | -0.574 | 0.2309 | -0.014 | -2.487
-12.5 | -0.547 | 0.2272 | -0.014 | -2.409
-12 | -0.52 | 0.22382 | -0.014 | -2.325
-11.5 | -0.493 | 0.20725 | -0.015 | -2.381
-11 | -0.465 | 0.19871 | -0.013 | -2.341
-10.5 | -0.438 | 0.19826 | -0.014 | -2.21
-10 | -0.411 | 0.19255 | -0.014 | -2.136
-9.5 | -0.384 | 0.16223 | -0.014 | -2.368
-9 | -0.357 | 0.1767 | -0.014 | -2.021
-8.5 | -0.33 | 0.17999 | -0.015 | -1.833
-8 | -0.303 | 0.15329 | -0.015 | -1.976
-7.5 | -0.275 | 0.15631 | -0.013 | -1.76
-7 | -0.248 | 0.15426 | -0.014 | -1.608
-6.5 | -0.221 | 0.15072 | -0.014 | -1.466
-6 | -0.194 | 0.13574 | -0.014 | -1.428
-5.5 | -0.167 | 0.13354 | -0.014 | -1.248
-5 | -0.139 | 0.12163 | -0.013 | -1.146
-4.5 | -0.191 | 0.05643 | -0.014 | -3.381
-4 | -0.157 | 0.04859 | -0.015 | -3.227
-3.5 | -0.111 | 0.04326 | -0.015 | -2.564
-3 | -0.06 | 0.03988 | -0.016 | -1.516
-2.5 | -0.008 | 0.03776 | -0.016 | -0.208
-2 | 0.046 | 0.03612 | -0.017 | 1.277
-1.5 | 0.101 | 0.03492 | -0.018 | 2.889
-1 | 0.156 | 0.03416 | -0.019 | 4.567
-0.5 | 0.211 | 0.03373 | -0.019 | 6.269
0 | 0.322 | 0.01022 | -0.02 | 31.473
0.5 | 0.386 | 0.01492 | -0.044 | 25.851
1 | 0.45 | 0.0141 | -0.045 | 31.932
1.5 | 0.515 | 0.01445 | -0.045 | 35.607
2 | 0.578 | 0.01491 | -0.046 | 38.761
2.5 | 0.642 | 0.01519 | -0.046 | 42.236
3 | 0.705 | 0.01569 | -0.047 | 44.95
3.5 | 0.768 | 0.01635 | -0.048 | 46.961
4 | 0.83 | 0.01702 | -0.048 | 48.769
4.5 | 0.89 | 0.01782 | -0.049 | 49.943
5 | 0.949 | 0.0187 | -0.05 | 50.736
5.5 | 1.011 | 0.02393 | -0.051 | 42.258
6 | 1.058 | 0.0256 | -0.051 | 41.341
6.5 | 0.924 | 0.04878 | -0.023 | 18.945
7 | 0.942 | 0.05425 | -0.021 | 17.361
7.5 | 0.935 | 0.06146 | -0.02 | 15.215
8 | 0.849 | 0.07868 | -0.016 | 10.792
8.5 | 0.583 | 0.13376 | -0.016 | 4.357
9 | 0.609 | 0.15833 | -0.02 | 3.848
9.5 | 0.635 | 0.1607 | -0.02 | 3.954
10 | 0.661 | 0.16014 | -0.021 | 4.13
10.5 | 0.688 | 0.18522 | -0.024 | 3.715
11 | 0.714 | 0.17419 | -0.025 | 4.099
11.5 | 0.74 | 0.20553 | -0.025 | 3.598
12 | 0.767 | 0.20465 | -0.028 | 3.747
12.5 | 0.792 | 0.22025 | -0.029 | 3.598
13 | 0.818 | 0.21645 | -0.029 | 3.779
13.5 | 0.845 | 0.24094 | -0.032 | 3.508
14 | 0.871 | 0.24559 | -0.032 | 3.545
14.5 | 0.896 | 0.24803 | -0.033 | 3.613
15 | 0.923 | 0.26817 | -0.034 | 3.441
15.5 | 0.949 | 0.27075 | -0.036 | 3.505
16 | 0.974 | 0.2859 | -0.036 | 3.408
16.5 | 1 | 0.29446 | -0.037 | 3.395
17 | 1.027 | 0.31807 | -0.039 | 3.23
17.5 | 1.052 | 0.32197 | -0.04 | 3.268
18 | 1.077 | 0.32206 | -0.04 | 3.345
18.5 | 1.105 | 0.32798 | -0.042 | 3.369
19 | 1.13 | 0.34866 | -0.043 | 3.242
19.5 | 1.155 | 0.35778 | -0.043 | 3.228
20 | 1.18 | 0.35689 | -0.044 | 3.306

## 16. Re 100k Mach 0.50 (2)
BIGFOIL.COM POLAR EXPORT
NACA65-511 a=0.0
NACA65-511 a=0.0 |  |  |  | Cl Max: | 1.0913 | at alpha= | 20 | deg
XFOIL ncrit=9 |  |  |  | L/D Max: | 42.7265 | at alpha= | 7 | deg
Re: | 100000 |  |  | Cd Min: | 0.29805 | at alpha= | 20 | deg
Mach: | 0.5 |  |  | Cl=0 at alpha= | -2.2708 | deg
|  |  |  | @ Cl=0.1, Cd= | 0.028556
|  |  |  | @ Cl=0.4, Cd= | 0.025717
|  |  |  | @ Cl=0.6, Cd= | 0.031453
alpha (deg) | Cl | Cd | Cm | Cl/Cd
-19.5 | -0.7141 | 0.26345 | 0.0487 | -2.7106
-19 | -0.6876 | 0.25169 | 0.0449 | -2.7319
-18.5 | -0.6637 | 0.24334 | 0.0401 | -2.7275
-18 | -0.6401 | 0.23548 | 0.0351 | -2.7183
-17.5 | -0.6167 | 0.22782 | 0.0301 | -2.707
-17 | -0.5937 | 0.22063 | 0.0247 | -2.6909
-16.5 | -0.5757 | 0.21695 | 0.018 | -2.6536
-16 | -0.569 | 0.2176 | 0.0106 | -2.6149
-15.5 | -0.5277 | 0.19784 | 0.0096 | -2.6673
-15 | -0.5038 | 0.18941 | 0.0058 | -2.6598
-14.5 | -0.4819 | 0.18183 | 0.0014 | -2.6503
-14 | -0.4615 | 0.17477 | -0.0034 | -2.6406
-13.5 | -0.4521 | 0.1715 | -0.01 | -2.6362
-13 | -0.449 | 0.16875 | -0.017 | -2.6607
-12.5 | -0.4041 | 0.15205 | -0.0163 | -2.6577
-12 | -0.3849 | 0.14468 | -0.0199 | -2.6604
-11.5 | -0.379 | 0.14035 | -0.0263 | -2.7004
-11 | -0.3604 | 0.13124 | -0.0296 | -2.7461
-10.5 | -0.337 | 0.12292 | -0.0316 | -2.7416
-10 | -0.3314 | 0.11748 | -0.0375 | -2.8209
-9.5 | -0.3218 | 0.11011 | -0.0419 | -2.9225
-9 | -0.3016 | 0.10257 | -0.0426 | -2.9404
-8.5 | -0.3322 | 0.10103 | -0.0432 | -3.2881
-8 | -0.3897 | 0.10199 | -0.0386 | -3.821
-7.5 | -0.3433 | 0.09106 | -0.0437 | -3.77
-7 | -0.3164 | 0.0822 | -0.0551 | -3.8491
-6.5 | -0.305 | 0.0743 | -0.0685 | -4.105
-6 | -0.2801 | 0.06612 | -0.0737 | -4.2362
-5 | -0.2541 | 0.05447 | -0.0747 | -4.665
-3 | -0.0905 | 0.03582 | -0.0723 | -2.5265
-2.5 | -0.032 | 0.0325 | -0.0709 | -0.98462
-2 | 0.0378 | 0.02994 | -0.0704 | 1.2625
-1.5 | 0.0889 | 0.02877 | -0.0675 | 3.09
-1 | 0.1367 | 0.02785 | -0.0643 | 4.9084
0 | 0.2105 | 0.02558 | -0.0551 | 8.2291
0.5 | 0.4598 | 0.02576 | -0.0827 | 17.8494
1.5 | 0.4616 | 0.02823 | -0.0647 | 16.3514
2 | 0.4982 | 0.02901 | -0.0603 | 17.1734
2.5 | 0.5497 | 0.02963 | -0.0578 | 18.5521
3 | 0.5705 | 0.03129 | -0.0524 | 18.2327
3.5 | 0.6339 | 0.03164 | -0.0511 | 20.0348
4 | 0.67 | 0.03297 | -0.0472 | 20.3215
4.5 | 0.7458 | 0.03248 | -0.0461 | 22.9618
5 | 0.7918 | 0.03312 | -0.0423 | 23.907
5.5 | 0.8493 | 0.03288 | -0.0387 | 25.8303
6 | 0.924 | 0.03133 | -0.0352 | 29.4925
6.5 | 1.0301 | 0.0261 | -0.0304 | 39.4674
7 | 1.0609 | 0.02483 | -0.0204 | 42.7265
7.5 | 1.045 | 0.0282 | -0.0114 | 37.0567
8 | 1.0144 | 0.03431 | -0.0054 | 29.5657
8.5 | 1.0054 | 0.04011 | -0.0009 | 25.0661
9 | 1.0268 | 0.04454 | 0.0037 | 23.0534
9.5 | 1.0589 | 0.0499 | 0.0078 | 21.2204
10 | 1.0559 | 0.05756 | 0.0091 | 18.3443
10.5 | 1.0429 | 0.06652 | 0.0088 | 15.678
11 | 1.0096 | 0.07785 | 0.0049 | 12.9685
11.5 | 0.9716 | 0.09136 | -0.0022 | 10.6349
12 | 0.9361 | 0.10664 | -0.0116 | 8.7781
12.5 | 0.9097 | 0.12268 | -0.0214 | 7.4152
13 | 0.8791 | 0.1434 | -0.0354 | 6.1304
13.5 | 0.8737 | 0.15796 | -0.0438 | 5.5311
14 | 0.8788 | 0.17042 | -0.0505 | 5.1567
14.5 | 0.8892 | 0.18187 | -0.0564 | 4.8892
15 | 0.9097 | 0.20167 | -0.0641 | 4.5108
15.5 | 0.9048 | 0.2087 | -0.0729 | 4.3354
16 | 0.9315 | 0.21936 | -0.0755 | 4.2464
16.5 | 0.9456 | 0.22721 | -0.0811 | 4.1618
17 | 0.9615 | 0.23683 | -0.087 | 4.0599
17.5 | 0.9829 | 0.24574 | -0.0913 | 3.9998
18 | 0.9965 | 0.25421 | -0.0983 | 3.92
19 | 1.0383 | 0.273 | -0.1084 | 3.8033
19.5 | 1.0567 | 0.28116 | -0.1144 | 3.7584
20 | 1.0913 | 0.29805 | -0.1152 | 3.6615

## 17. Re 250k Mach 0.00 (1)
BIGFOIL.COM POLAR EXPORT
NACA65-511 a=0.0
NACA65-511 a=0.0 |  |  |  | Cl Max: | 1.118 | at alpha= | 8 | deg
JavaFoil+Calcfoil stall+Eppler ext transition |  |  |  | L/D Max: | 84.598 | at alpha= | 5.5 | deg
Re: | 250000 |  |  | Cd Min: | 0.00791 | at alpha= | 1 | deg
Mach: | 0 |  |  | Cl=0 at alpha= | -2.4255 | deg
|  |  |  | @ Cl=0.1, Cd= | 0.030535
|  |  |  | @ Cl=0.4, Cd= | 0.0080575
|  |  |  | @ Cl=0.6, Cd= | 0.0089763
alpha (deg) | Cl | Cd | Cm | Cl/Cd
-16 | -0.346 | 0.20849 | -0.008 | -1.66
-15.5 | -0.363 | 0.19594 | -0.008 | -1.853
-15 | -0.38 | 0.18514 | -0.009 | -2.054
-14.5 | -0.398 | 0.18435 | -0.009 | -2.156
-14 | -0.414 | 0.17222 | -0.009 | -2.407
-13.5 | -0.431 | 0.15744 | -0.008 | -2.736
-13 | -0.445 | 0.14723 | -0.009 | -3.02
-12.5 | -0.454 | 0.13415 | -0.009 | -3.385
-12 | -0.462 | 0.11967 | -0.009 | -3.858
-11.5 | -0.467 | 0.11203 | -0.009 | -4.171
-11 | -0.47 | 0.10629 | -0.009 | -4.423
-10.5 | -0.47 | 0.09462 | -0.01 | -4.972
-10 | -0.467 | 0.08754 | -0.01 | -5.339
-9.5 | -0.461 | 0.08216 | -0.01 | -5.607
-9 | -0.45 | 0.07606 | -0.01 | -5.921
-8.5 | -0.436 | 0.06828 | -0.011 | -6.387
-8 | -0.418 | 0.06325 | -0.011 | -6.605
-7.5 | -0.395 | 0.05825 | -0.011 | -6.786
-7 | -0.369 | 0.05436 | -0.012 | -6.788
-6.5 | -0.339 | 0.05039 | -0.012 | -6.725
-6 | -0.305 | 0.047 | -0.012 | -6.499
-5.5 | -0.269 | 0.0438 | -0.013 | -6.138
-5 | -0.23 | 0.04137 | -0.013 | -5.55
-4.5 | -0.188 | 0.03909 | -0.013 | -4.81
-4 | -0.145 | 0.03716 | -0.014 | -3.891
-3.5 | -0.1 | 0.03533 | -0.014 | -2.819
-3 | -0.054 | 0.03396 | -0.015 | -1.577
-2.5 | -0.007 | 0.03264 | -0.016 | -0.211
-2 | 0.04 | 0.03142 | -0.016 | 1.282
-1.5 | 0.088 | 0.03067 | -0.017 | 2.863
-1 | 0.136 | 0.03013 | -0.017 | 4.5
-0.5 | 0.228 | 0.01042 | -0.039 | 21.871
0 | 0.288 | 0.00972 | -0.039 | 29.583
0.5 | 0.346 | 0.00965 | -0.04 | 35.83
1 | 0.405 | 0.00791 | -0.04 | 51.165
1.5 | 0.463 | 0.00859 | -0.041 | 53.884
2 | 0.521 | 0.00873 | -0.041 | 59.692
2.5 | 0.579 | 0.00891 | -0.042 | 64.952
3 | 0.636 | 0.00909 | -0.043 | 69.96
3.5 | 0.693 | 0.00934 | -0.043 | 74.168
4 | 0.749 | 0.00959 | -0.044 | 78.031
4.5 | 0.803 | 0.00992 | -0.044 | 80.995
5 | 0.857 | 0.01029 | -0.045 | 83.29
5.5 | 0.909 | 0.01075 | -0.045 | 84.598
6 | 0.954 | 0.01655 | -0.046 | 57.642
6.5 | 1.002 | 0.01741 | -0.046 | 57.522
7 | 1.045 | 0.0184 | -0.047 | 56.763
7.5 | 1.084 | 0.01934 | -0.047 | 56.06
8 | 1.118 | 0.02041 | -0.048 | 54.778
8.5 | 0.952 | 0.05494 | -0.021 | 17.322
9 | 0.969 | 0.05849 | -0.022 | 16.57
9.5 | 0.979 | 0.06322 | -0.021 | 15.487
10 | 0.982 | 0.06919 | -0.02 | 14.199
10.5 | 0.98 | 0.07413 | -0.02 | 13.214
11 | 0.97 | 0.07999 | -0.018 | 12.124
11.5 | 0.954 | 0.08653 | -0.017 | 11.026
12 | 0.933 | 0.09228 | -0.017 | 10.113
12.5 | 0.907 | 0.09973 | -0.016 | 9.096
13 | 0.877 | 0.10964 | -0.012 | 7.997

## 18. Re 250k Mach 0.00 (2)
BIGFOIL.COM POLAR EXPORT
NACA65-511 a=0.0
NACA65-511 a=0.0 |  |  |  | Cl Max: | 1.2055 | at alpha= | 12 | deg
XFOIL ncrit=9 |  |  |  | L/D Max: | 87.0175 | at alpha= | 6.5 | deg
Re: | 250000 |  |  | Cd Min: | 0.19716 | at alpha= | 17 | deg
Mach: | 0 |  |  | Cl=0 at alpha= | -2.8379 | deg
|  |  |  | @ Cl=0.1, Cd= | 0.0147
|  |  |  | @ Cl=0.4, Cd= | 0.010579
|  |  |  | @ Cl=0.6, Cd= | 0.010415
alpha (deg) | Cl | Cd | Cm | Cl/Cd
-11.5 | -0.4136 | 0.1247 | -0.0193 | -3.3168
-11 | -0.3985 | 0.11758 | -0.0212 | -3.3892
-10.5 | -0.3871 | 0.11068 | -0.0244 | -3.4975
-10 | -0.3778 | 0.10355 | -0.0281 | -3.6485
-9.5 | -0.3699 | 0.09628 | -0.0329 | -3.8419
-9 | -0.3665 | 0.08876 | -0.0418 | -4.1291
-8.5 | -0.3566 | 0.07894 | -0.0594 | -4.5174
-8 | -0.3408 | 0.0709 | -0.0667 | -4.8068
-7.5 | -0.3452 | 0.06104 | -0.0659 | -5.6553
-7 | -0.3312 | 0.05591 | -0.0645 | -5.9238
-6.5 | -0.3123 | 0.05033 | -0.0636 | -6.205
-6 | -0.2764 | 0.04779 | -0.0613 | -5.7836
-5.5 | -0.2542 | 0.03813 | -0.0609 | -6.6667
-5 | -0.2148 | 0.03413 | -0.0597 | -6.2936
-4.5 | -0.1735 | 0.02971 | -0.0584 | -5.8398
-4 | -0.1279 | 0.02625 | -0.0569 | -4.8724
-3 | -0.0176 | 0.01879 | -0.0536 | -0.93667
-2.5 | 0.0367 | 0.01624 | -0.0523 | 2.2599
-2 | 0.0904 | 0.01496 | -0.0517 | 6.0428
-1.5 | 0.1407 | 0.0136 | -0.0507 | 10.3456
-1 | 0.1926 | 0.01289 | -0.05 | 14.9418
-0.5 | 0.225 | 0.01012 | -0.0461 | 22.2332
0 | 0.2604 | 0.01026 | -0.0391 | 25.3801
0.5 | 0.3561 | 0.01059 | -0.0454 | 33.6261
1 | 0.4381 | 0.01057 | -0.0514 | 41.4475
1.5 | 0.5157 | 0.0105 | -0.0566 | 49.1143
2 | 0.5892 | 0.01041 | -0.0611 | 56.5994
2.5 | 0.6316 | 0.01043 | -0.0591 | 60.5561
3 | 0.6739 | 0.0105 | -0.0571 | 64.181
3.5 | 0.717 | 0.0106 | -0.055 | 67.6415
4 | 0.7616 | 0.0107 | -0.0531 | 71.1776
4.5 | 0.8082 | 0.0108 | -0.0515 | 74.8333
5 | 0.855 | 0.01091 | -0.0499 | 78.3685
5.5 | 0.9028 | 0.0109 | -0.0484 | 82.8257
6 | 0.9483 | 0.01093 | -0.0464 | 86.7612
6.5 | 0.992 | 0.0114 | -0.0444 | 87.0175
7 | 1.025 | 0.01273 | -0.0412 | 80.5185
7.5 | 1.0431 | 0.01514 | -0.0364 | 68.897
8 | 1.0398 | 0.01883 | -0.029 | 55.2204
8.5 | 1.0491 | 0.02121 | -0.0231 | 49.4625
9 | 1.0627 | 0.02373 | -0.0186 | 44.783
9.5 | 1.0721 | 0.027 | -0.0144 | 39.7074
10 | 1.096 | 0.02964 | -0.0116 | 36.9771
10.5 | 1.1202 | 0.03244 | -0.0093 | 34.5314
11 | 1.1515 | 0.03602 | -0.0071 | 31.9684
11.5 | 1.1779 | 0.03944 | -0.0051 | 29.8656
12 | 1.2055 | 0.04644 | -0.0035 | 25.9582
12.5 | 1.2005 | 0.05033 | -0.0007 | 23.8526
13 | 1.1914 | 0.05697 | 0.0012 | 20.9128
13.5 | 1.1679 | 0.06565 | 0.0018 | 17.7898
14 | 1.1353 | 0.07574 | 0.0003 | 14.9894
14.5 | 1.0955 | 0.08801 | -0.004 | 12.4474
15 | 1.0514 | 0.10315 | -0.0117 | 10.1929
15.5 | 1.0077 | 0.12104 | -0.0227 | 8.3253
16 | 0.9622 | 0.14295 | -0.0365 | 6.731
16.5 | 0.9047 | 0.18443 | -0.055 | 4.9054
17 | 0.9053 | 0.19716 | -0.0606 | 4.5917

## 19. Re 250k Mach 0.10 (1)
BIGFOIL.COM POLAR EXPORT
NACA65-511 a=0.0
NACA65-511 a=0.0 |  |  |  | Cl Max: | 1.121 | at alpha= | 8 | deg
JavaFoil+Calcfoil stall+Eppler ext transition |  |  |  | L/D Max: | 84.374 | at alpha= | 5.5 | deg
Re: | 250000 |  |  | Cd Min: | 0.00794 | at alpha= | 1 | deg
Mach: | 0.1 |  |  | Cl=0 at alpha= | -2.4255 | deg
|  |  |  | @ Cl=0.1, Cd= | 0.030593
|  |  |  | @ Cl=0.4, Cd= | 0.0081452
|  |  |  | @ Cl=0.6, Cd= | 0.0089957
alpha (deg) | Cl | Cd | Cm | Cl/Cd
-15.5 | -0.321 | 0.20247 | -0.009 | -1.583
-15 | -0.34 | 0.19018 | -0.009 | -1.788
-14.5 | -0.36 | 0.17979 | -0.009 | -2.001
-14 | -0.379 | 0.18324 | -0.009 | -2.07
-13.5 | -0.399 | 0.17103 | -0.009 | -2.33
-13 | -0.415 | 0.15562 | -0.009 | -2.669
-12.5 | -0.428 | 0.14103 | -0.009 | -3.033
-12 | -0.438 | 0.1253 | -0.009 | -3.499
-11.5 | -0.447 | 0.11419 | -0.009 | -3.914
-11 | -0.453 | 0.10901 | -0.009 | -4.154
-10.5 | -0.456 | 0.10013 | -0.009 | -4.553
-10 | -0.456 | 0.0897 | -0.01 | -5.079
-9.5 | -0.451 | 0.08339 | -0.01 | -5.414
-9 | -0.443 | 0.07721 | -0.01 | -5.742
-8.5 | -0.431 | 0.0695 | -0.011 | -6.201
-8 | -0.414 | 0.06561 | -0.011 | -6.314
-7.5 | -0.393 | 0.05876 | -0.011 | -6.692
-7 | -0.368 | 0.05472 | -0.012 | -6.723
-6.5 | -0.339 | 0.05072 | -0.012 | -6.676
-6 | -0.306 | 0.04694 | -0.012 | -6.51
-5.5 | -0.269 | 0.04415 | -0.013 | -6.1
-5 | -0.23 | 0.04136 | -0.013 | -5.566
-4.5 | -0.189 | 0.03906 | -0.013 | -4.831
-4 | -0.145 | 0.03715 | -0.014 | -3.908
-3.5 | -0.1 | 0.03543 | -0.014 | -2.823
-3 | -0.054 | 0.03393 | -0.015 | -1.586
-2.5 | -0.007 | 0.03269 | -0.016 | -0.212
-2 | 0.04 | 0.03145 | -0.016 | 1.287
-1.5 | 0.088 | 0.03074 | -0.017 | 2.871
-1 | 0.136 | 0.03015 | -0.017 | 4.519
-0.5 | 0.229 | 0.0104 | -0.039 | 22.03
0 | 0.289 | 0.0097 | -0.039 | 29.788
0.5 | 0.348 | 0.00967 | -0.04 | 35.95
1 | 0.407 | 0.00794 | -0.04 | 51.22
1.5 | 0.465 | 0.00861 | -0.041 | 54.026
2 | 0.524 | 0.00877 | -0.042 | 59.706
2.5 | 0.581 | 0.00894 | -0.042 | 65.026
3 | 0.639 | 0.00911 | -0.043 | 70.086
3.5 | 0.696 | 0.00937 | -0.043 | 74.215
4 | 0.752 | 0.00963 | -0.044 | 78.05
4.5 | 0.807 | 0.00997 | -0.044 | 80.977
5 | 0.861 | 0.01035 | -0.045 | 83.174
5.5 | 0.913 | 0.01082 | -0.046 | 84.374
6 | 0.958 | 0.01667 | -0.046 | 57.473
6.5 | 1.006 | 0.01756 | -0.046 | 57.265
7 | 1.048 | 0.01856 | -0.047 | 56.484
7.5 | 1.087 | 0.01951 | -0.047 | 55.729
8 | 1.121 | 0.02059 | -0.048 | 54.451
8.5 | 0.955 | 0.05486 | -0.023 | 17.417
9 | 0.97 | 0.0593 | -0.022 | 16.351
9.5 | 0.977 | 0.06426 | -0.02 | 15.211
10 | 0.979 | 0.06903 | -0.019 | 14.178
10.5 | 0.973 | 0.07435 | -0.019 | 13.089
11 | 0.96 | 0.08188 | -0.018 | 11.728
11.5 | 0.94 | 0.08695 | -0.016 | 10.816
12 | 0.915 | 0.09279 | -0.017 | 9.865
12.5 | 0.885 | 0.10064 | -0.016 | 8.791
13 | 0.85 | 0.11337 | -0.014 | 7.496

## 20. Re 250k Mach 0.10 (2)
BIGFOIL.COM POLAR EXPORT
NACA65-511 a=0.0
NACA65-511 a=0.0 |  |  |  | Cl Max: | 1.1985 | at alpha= | 12 | deg
XFOIL ncrit=9 |  |  |  | L/D Max: | 86.8397 | at alpha= | 6 | deg
Re: | 250000 |  |  | Cd Min: | 0.23628 | at alpha= | -19.5 | deg
Mach: | 0.1 |  |  | Cl=0 at alpha= | -2.8385 | deg
|  |  |  | @ Cl=0.1, Cd= | 0.014789
|  |  |  | @ Cl=0.4, Cd= | 0.010619
|  |  |  | @ Cl=0.6, Cd= | 0.010463
alpha (deg) | Cl | Cd | Cm | Cl/Cd
-19.5 | -0.6542 | 0.23628 | 0.0423 | -2.7687
-19 | -0.6357 | 0.22908 | 0.039 | -2.775
-18.5 | -0.6178 | 0.22275 | 0.0351 | -2.7735
-18 | -0.6 | 0.21634 | 0.031 | -2.7734
-17.5 | -0.5822 | 0.2098 | 0.0269 | -2.775
-17 | -0.5647 | 0.20361 | 0.0224 | -2.7734
-16.5 | -0.5501 | 0.19807 | 0.0173 | -2.7773
-16 | -0.5394 | 0.19293 | 0.012 | -2.7958
-15 | -0.4999 | 0.17528 | 0.0071 | -2.852
-14.5 | -0.4837 | 0.16843 | 0.0039 | -2.8718
-14 | -0.4684 | 0.16158 | 0.0004 | -2.8989
-13.5 | -0.4541 | 0.15456 | -0.0031 | -2.938
-13 | -0.4415 | 0.14775 | -0.0074 | -2.9882
-12.5 | -0.4377 | 0.14212 | -0.0139 | -3.0798
-12 | -0.4303 | 0.13534 | -0.0194 | -3.1794
-11.5 | -0.4107 | 0.12508 | -0.019 | -3.2835
-11 | -0.3963 | 0.11799 | -0.0211 | -3.3588
-10.5 | -0.3849 | 0.11106 | -0.0244 | -3.4657
-10 | -0.3753 | 0.10392 | -0.0282 | -3.6114
-9.5 | -0.3674 | 0.09667 | -0.0332 | -3.8006
-9 | -0.364 | 0.08924 | -0.0427 | -4.0789
-8.5 | -0.3523 | 0.07937 | -0.06 | -4.4387
-8 | -0.3385 | 0.07143 | -0.0669 | -4.7389
-7.5 | -0.3417 | 0.06173 | -0.0659 | -5.5354
-7 | -0.3292 | 0.05655 | -0.0646 | -5.8214
-6.5 | -0.3112 | 0.05087 | -0.0638 | -6.1176
-6 | -0.2763 | 0.04825 | -0.0616 | -5.7264
-5.5 | -0.2544 | 0.03855 | -0.0614 | -6.5992
-5 | -0.2152 | 0.03445 | -0.0602 | -6.2467
-4.5 | -0.1739 | 0.02998 | -0.0588 | -5.8005
-4 | -0.1282 | 0.02646 | -0.0573 | -4.845
-3.5 | -0.0796 | 0.02355 | -0.0566 | -3.38
-3 | -0.0177 | 0.01896 | -0.0539 | -0.93354
-2.5 | 0.0371 | 0.01634 | -0.0527 | 2.2705
-2 | 0.091 | 0.01503 | -0.052 | 6.0546
-1.5 | 0.1418 | 0.01367 | -0.051 | 10.3731
-1 | 0.1937 | 0.01294 | -0.0502 | 14.9691
-0.5 | 0.2281 | 0.0102 | -0.0469 | 22.3627
0 | 0.2619 | 0.01029 | -0.0395 | 25.4519
0.5 | 0.3544 | 0.01063 | -0.0449 | 33.3396
1 | 0.4397 | 0.01061 | -0.0515 | 41.442
1.5 | 0.5174 | 0.01055 | -0.0567 | 49.0427
2 | 0.5929 | 0.01046 | -0.0614 | 56.6826
2.5 | 0.6356 | 0.01048 | -0.0595 | 60.6489
3 | 0.6782 | 0.01055 | -0.0574 | 64.2844
3.5 | 0.7215 | 0.01064 | -0.0553 | 67.8102
4 | 0.7664 | 0.01074 | -0.0534 | 71.3594
4.5 | 0.8126 | 0.01085 | -0.0516 | 74.894
5 | 0.8599 | 0.01095 | -0.05 | 78.5297
5.5 | 0.9078 | 0.01093 | -0.0484 | 83.0558
6 | 0.9535 | 0.01098 | -0.0463 | 86.8397
6.5 | 0.9967 | 0.01151 | -0.0442 | 86.5943
7 | 1.0282 | 0.01294 | -0.0407 | 79.459
7.5 | 1.0433 | 0.01552 | -0.0355 | 67.2229
8 | 1.0391 | 0.0191 | -0.0278 | 54.4031
8.5 | 1.0477 | 0.02159 | -0.022 | 48.5271
9 | 1.0619 | 0.02416 | -0.0176 | 43.9528
9.5 | 1.0707 | 0.02762 | -0.0134 | 38.7654
10 | 1.096 | 0.0302 | -0.0107 | 36.2914
10.5 | 1.1205 | 0.03318 | -0.0083 | 33.7703
11 | 1.1513 | 0.03678 | -0.0061 | 31.3023
11.5 | 1.1768 | 0.04046 | -0.004 | 29.0855
12 | 1.1985 | 0.04783 | -0.0021 | 25.0575
12.5 | 1.1905 | 0.05213 | 0.0005 | 22.8371
13 | 1.1772 | 0.05918 | 0.0019 | 19.8919
13.5 | 1.151 | 0.0683 | 0.0019 | 16.8521
14 | 1.1169 | 0.07893 | -0.0005 | 14.1505
14.5 | 1.0773 | 0.09182 | -0.0058 | 11.7327
15 | 1.0342 | 0.10762 | -0.0145 | 9.6097
15.5 | 0.9922 | 0.12616 | -0.0262 | 7.8646
16 | 0.7266 | 0.16444 | -0.0444 | 4.4186
16.5 | 0.7199 | 0.17565 | -0.0497 | 4.0985
17 | 0.7053 | 0.18617 | -0.0581 | 3.7885

## 21. Re 250k Mach 0.25 (1)
BIGFOIL.COM POLAR EXPORT
NACA65-511 a=0.0
NACA65-511 a=0.0 |  |  |  | Cl Max: | 1.105 | at alpha= | 7.5 | deg
JavaFoil+Calcfoil stall+Eppler ext transition |  |  |  | L/D Max: | 83.084 | at alpha= | 5.5 | deg
Re: | 250000 |  |  | Cd Min: | 0.00865 | at alpha= | 1 | deg
Mach: | 0.25 |  |  | Cl=0 at alpha= | -2.4286 | deg
|  |  |  | @ Cl=0.1, Cd= | 0.030759
|  |  |  | @ Cl=0.4, Cd= | 0.008973
|  |  |  | @ Cl=0.6, Cd= | 0.0091242
alpha (deg) | Cl | Cd | Cm | Cl/Cd
-13.5 | -0.063 | 0.21478 | -0.01 | -0.295
-13 | -0.061 | 0.17372 | -0.011 | -0.349
-12.5 | -0.167 | 0.17133 | -0.01 | -0.974
-12 | -0.217 | 0.15271 | -0.01 | -1.422
-11.5 | -0.259 | 0.1331 | -0.01 | -1.947
-11 | -0.295 | 0.12499 | -0.01 | -2.364
-10.5 | -0.326 | 0.11096 | -0.01 | -2.939
-10 | -0.351 | 0.11245 | -0.01 | -3.121
-9.5 | -0.369 | 0.10107 | -0.01 | -3.656
-9 | -0.381 | 0.08956 | -0.01 | -4.256
-8.5 | -0.386 | 0.07783 | -0.011 | -4.957
-8 | -0.383 | 0.07152 | -0.011 | -5.356
-7.5 | -0.373 | 0.06273 | -0.011 | -5.95
-7 | -0.357 | 0.05749 | -0.012 | -6.202
-6.5 | -0.333 | 0.05344 | -0.012 | -6.239
-6 | -0.305 | 0.04961 | -0.013 | -6.142
-5.5 | -0.271 | 0.04513 | -0.013 | -6.005
-5 | -0.233 | 0.04235 | -0.013 | -5.506
-4.5 | -0.192 | 0.03989 | -0.014 | -4.815
-4 | -0.148 | 0.03791 | -0.014 | -3.912
-3.5 | -0.102 | 0.03579 | -0.015 | -2.86
-3 | -0.055 | 0.03425 | -0.015 | -1.61
-2.5 | -0.007 | 0.0327 | -0.016 | -0.217
-2 | 0.042 | 0.03156 | -0.017 | 1.317
-1.5 | 0.091 | 0.03086 | -0.017 | 2.936
-1 | 0.14 | 0.03031 | -0.018 | 4.617
-0.5 | 0.19 | 0.02942 | -0.019 | 6.449
0 | 0.297 | 0.0098 | -0.04 | 30.297
0.5 | 0.357 | 0.00979 | -0.041 | 36.467
1 | 0.417 | 0.00865 | -0.042 | 48.257
1.5 | 0.477 | 0.00876 | -0.042 | 54.459
2 | 0.537 | 0.00893 | -0.043 | 60.139
2.5 | 0.596 | 0.00911 | -0.043 | 65.39
3 | 0.655 | 0.00932 | -0.044 | 70.27
3.5 | 0.713 | 0.00957 | -0.044 | 74.539
4 | 0.771 | 0.0099 | -0.045 | 77.816
4.5 | 0.827 | 0.01025 | -0.045 | 80.688
5 | 0.882 | 0.01068 | -0.046 | 82.545
5.5 | 0.935 | 0.01125 | -0.047 | 83.084
6 | 0.979 | 0.01737 | -0.047 | 56.383
6.5 | 1.027 | 0.01839 | -0.047 | 55.822
7 | 1.068 | 0.01938 | -0.048 | 55.113
7.5 | 1.105 | 0.02058 | -0.048 | 53.691
8 | 0.946 | 0.05211 | -0.022 | 18.147
8.5 | 0.961 | 0.05642 | -0.021 | 17.023
9 | 0.966 | 0.06131 | -0.02 | 15.756
9.5 | 0.961 | 0.06732 | -0.02 | 14.279
10 | 0.945 | 0.07179 | -0.02 | 13.162
10.5 | 0.916 | 0.07994 | -0.017 | 11.455
11 | 0.875 | 0.08739 | -0.016 | 10.012
11.5 | 0.822 | 0.09816 | -0.012 | 8.376
12 | 0.759 | 0.10587 | -0.012 | 7.171
12.5 | 0.687 | 0.11507 | -0.015 | 5.97

## 22. Re 250k Mach 0.25 (2)
BIGFOIL.COM POLAR EXPORT
NACA65-511 a=0.0
NACA65-511 a=0.0 |  |  |  | Cl Max: | 1.1585 | at alpha= | 11.5 | deg
XFOIL ncrit=9 |  |  |  | L/D Max: | 86.4229 | at alpha= | 6 | deg
Re: | 250000 |  |  | Cd Min: | 0.23939 | at alpha= | -19.5 | deg
Mach: | 0.25 |  |  | Cl=0 at alpha= | -2.8395 | deg
|  |  |  | @ Cl=0.1, Cd= | 0.015327
|  |  |  | @ Cl=0.4, Cd= | 0.010855
|  |  |  | @ Cl=0.6, Cd= | 0.010745
alpha (deg) | Cl | Cd | Cm | Cl/Cd
-19.5 | -0.664 | 0.23939 | 0.0449 | -2.7737
-19 | -0.645 | 0.23266 | 0.0409 | -2.7723
-18.5 | -0.6262 | 0.22609 | 0.0367 | -2.7697
-18 | -0.6072 | 0.21942 | 0.0324 | -2.7673
-17.5 | -0.5882 | 0.21285 | 0.0279 | -2.7634
-17 | -0.5712 | 0.20716 | 0.0227 | -2.7573
-16.5 | -0.5565 | 0.20168 | 0.0175 | -2.7593
-15.5 | -0.5181 | 0.18476 | 0.011 | -2.8042
-15 | -0.4997 | 0.17757 | 0.0079 | -2.8141
-14.5 | -0.4827 | 0.17063 | 0.0043 | -2.8289
-14 | -0.4663 | 0.16363 | 0.0005 | -2.8497
-13.5 | -0.4509 | 0.15653 | -0.0033 | -2.8806
-13 | -0.4408 | 0.15064 | -0.0089 | -2.9262
-12.5 | -0.435 | 0.14473 | -0.015 | -3.0056
-12 | -0.4152 | 0.13438 | -0.0159 | -3.0897
-11.5 | -0.399 | 0.1271 | -0.0182 | -3.1393
-11 | -0.3858 | 0.11999 | -0.0213 | -3.2153
-10.5 | -0.3737 | 0.11295 | -0.0249 | -3.3085
-10 | -0.3633 | 0.10577 | -0.0292 | -3.4348
-9.5 | -0.3574 | 0.09904 | -0.037 | -3.6086
-9 | -0.3513 | 0.09171 | -0.0456 | -3.8306
-8.5 | -0.331 | 0.08138 | -0.0624 | -4.0673
-8 | -0.3188 | 0.07074 | -0.0656 | -4.5066
-7.5 | -0.3181 | 0.06559 | -0.0645 | -4.8498
-7 | -0.3164 | 0.05971 | -0.0648 | -5.2989
-6.5 | -0.3022 | 0.05372 | -0.0654 | -5.6255
-6 | -0.2741 | 0.05058 | -0.0639 | -5.4191
-5.5 | -0.2545 | 0.04077 | -0.0637 | -6.2423
-5 | -0.2167 | 0.03628 | -0.0623 | -5.973
-4.5 | -0.1761 | 0.03141 | -0.0611 | -5.6065
-4 | -0.1298 | 0.02758 | -0.0598 | -4.7063
-3.5 | -0.0812 | 0.02436 | -0.0587 | -3.3333
-3 | -0.0183 | 0.01991 | -0.0558 | -0.91914
-2.5 | 0.0387 | 0.01693 | -0.0548 | 2.2859
-2 | 0.0944 | 0.01547 | -0.0539 | 6.1021
-1.5 | 0.1476 | 0.01411 | -0.0528 | 10.4607
-1 | 0.2002 | 0.01322 | -0.0521 | 15.1437
-0.5 | 0.251 | 0.01191 | -0.0512 | 21.0747
0 | 0.2716 | 0.01046 | -0.0414 | 25.9656
0.5 | 0.3544 | 0.01085 | -0.0443 | 32.6636
1 | 0.4474 | 0.01086 | -0.0516 | 41.1971
1.5 | 0.5263 | 0.0108 | -0.0566 | 48.7315
2 | 0.6061 | 0.01074 | -0.0619 | 56.4339
2.5 | 0.6568 | 0.01077 | -0.0613 | 60.9842
3 | 0.7001 | 0.01085 | -0.059 | 64.5253
3.5 | 0.7443 | 0.01094 | -0.0567 | 68.0347
4 | 0.79 | 0.01103 | -0.0544 | 71.6228
4.5 | 0.838 | 0.01111 | -0.0524 | 75.4275
5 | 0.8864 | 0.01122 | -0.0505 | 79.0018
5.5 | 0.9352 | 0.01116 | -0.0483 | 83.7993
6 | 0.9809 | 0.01135 | -0.0458 | 86.4229
6.5 | 1.0206 | 0.01219 | -0.0427 | 83.7244
7 | 1.0433 | 0.01416 | -0.0376 | 73.6794
7.5 | 1.04 | 0.01755 | -0.0298 | 59.2593
8.5 | 1.0418 | 0.02383 | -0.0167 | 43.718
9 | 1.0582 | 0.0267 | -0.0129 | 39.633
9.5 | 1.0691 | 0.03049 | -0.009 | 35.064
10 | 1.096 | 0.03339 | -0.0062 | 32.8242
10.5 | 1.1273 | 0.03779 | -0.0034 | 29.8306
11 | 1.1457 | 0.04151 | -0.0009 | 27.6006
11.5 | 1.1585 | 0.04675 | 0.0015 | 24.7807
12 | 1.1577 | 0.05338 | 0.0032 | 21.6879
13 | 1.1042 | 0.07194 | 0.0022 | 15.3489
13.5 | 1.0705 | 0.0841 | -0.0013 | 12.7289
14 | 1.0364 | 0.09654 | -0.0082 | 10.7354
14.5 | 1.0012 | 0.11192 | -0.0173 | 8.9457
15 | 0.9212 | 0.1466 | -0.0391 | 6.2838
15.5 | 0.9048 | 0.16397 | -0.0479 | 5.5181
16 | 0.8878 | 0.18875 | -0.0596 | 4.7036
16.5 | 0.899 | 0.19708 | -0.0642 | 4.5616

## 23. Re 250k Mach 0.50 (1)
BIGFOIL.COM POLAR EXPORT
NACA65-511 a=0.0
NACA65-511 a=0.0 |  |  |  | Cl Max: | 1.18 | at alpha= | 20 | deg
JavaFoil+Calcfoil stall+Eppler ext transition |  |  |  | L/D Max: | 77.642 | at alpha= | 4.5 | deg
Re: | 250000 |  |  | Cd Min: | 0.00927 | at alpha= | 1 | deg
Mach: | 0.5 |  |  | Cl=0 at alpha= | -2.4259 | deg
|  |  |  | @ Cl=0.1, Cd= | 0.031258
|  |  |  | @ Cl=0.4, Cd= | 0.010745
|  |  |  | @ Cl=0.6, Cd= | 0.0097031
alpha (deg) | Cl | Cd | Cm | Cl/Cd
-20 | -0.951 | 0.24792 | -0.013 | -3.836
-19.5 | -0.925 | 0.23984 | -0.013 | -3.856
-19 | -0.899 | 0.23574 | -0.013 | -3.811
-18.5 | -0.87 | 0.23067 | -0.013 | -3.773
-18 | -0.843 | 0.22685 | -0.013 | -3.717
-17.5 | -0.817 | 0.21645 | -0.013 | -3.773
-17 | -0.79 | 0.21145 | -0.013 | -3.737
-16.5 | -0.764 | 0.20683 | -0.014 | -3.692
-16 | -0.737 | 0.21461 | -0.014 | -3.433
-15.5 | -0.71 | 0.21058 | -0.014 | -3.372
-15 | -0.682 | 0.18844 | -0.013 | -3.619
-14.5 | -0.655 | 0.18002 | -0.013 | -3.638
-14 | -0.628 | 0.17898 | -0.014 | -3.509
-13.5 | -0.601 | 0.17554 | -0.014 | -3.425
-13 | -0.574 | 0.17191 | -0.014 | -3.34
-12.5 | -0.547 | 0.16824 | -0.014 | -3.253
-12 | -0.52 | 0.16487 | -0.014 | -3.156
-11.5 | -0.493 | 0.15124 | -0.015 | -3.263
-11 | -0.465 | 0.14961 | -0.014 | -3.11
-10.5 | -0.438 | 0.14852 | -0.014 | -2.951
-10 | -0.411 | 0.14345 | -0.014 | -2.867
-9.5 | -0.384 | 0.12227 | -0.014 | -3.143
-9 | -0.357 | 0.13019 | -0.014 | -2.742
-8.5 | -0.33 | 0.13012 | -0.015 | -2.536
-8 | -0.303 | 0.11403 | -0.015 | -2.656
-7.5 | -0.275 | 0.1148 | -0.014 | -2.397
-7 | -0.248 | 0.11273 | -0.014 | -2.201
-6.5 | -0.221 | 0.11144 | -0.014 | -1.983
-6 | -0.194 | 0.09921 | -0.014 | -1.954
-5.5 | -0.167 | 0.09728 | -0.015 | -1.714
-5 | -0.139 | 0.0893 | -0.013 | -1.562
-4.5 | -0.191 | 0.04733 | -0.014 | -4.031
-4 | -0.157 | 0.04179 | -0.015 | -3.752
-3.5 | -0.111 | 0.03798 | -0.016 | -2.921
-3 | -0.06 | 0.03551 | -0.016 | -1.703
-2.5 | -0.008 | 0.03386 | -0.017 | -0.232
-2 | 0.046 | 0.03224 | -0.018 | 1.431
-1.5 | 0.101 | 0.03124 | -0.019 | 3.231
-1 | 0.156 | 0.03112 | -0.019 | 5.017
-0.5 | 0.212 | 0.03073 | -0.02 | 6.885
0 | 0.33 | 0.01079 | -0.045 | 30.593
0.5 | 0.396 | 0.01084 | -0.045 | 36.502
1 | 0.462 | 0.00927 | -0.046 | 49.901
1.5 | 0.528 | 0.00946 | -0.047 | 55.882
2 | 0.594 | 0.00968 | -0.047 | 61.395
2.5 | 0.659 | 0.00993 | -0.048 | 66.367
3 | 0.724 | 0.01032 | -0.048 | 70.181
3.5 | 0.788 | 0.01071 | -0.049 | 73.582
4 | 0.851 | 0.01119 | -0.05 | 76.069
4.5 | 0.912 | 0.01175 | -0.05 | 77.642
5 | 0.97 | 0.01251 | -0.051 | 77.555
5.5 | 1.018 | 0.01957 | -0.051 | 52.007
6 | 1.065 | 0.02104 | -0.052 | 50.617
6.5 | 1.105 | 0.02263 | -0.052 | 48.815
7 | 0.943 | 0.04904 | -0.023 | 19.228
7.5 | 0.935 | 0.05437 | -0.02 | 17.205
8 | 0.849 | 0.06646 | -0.017 | 12.777
8.5 | 0.583 | 0.10301 | -0.017 | 5.658
9 | 0.609 | 0.1197 | -0.021 | 5.091
9.5 | 0.635 | 0.12216 | -0.021 | 5.201
10 | 0.662 | 0.12416 | -0.022 | 5.328
10.5 | 0.688 | 0.13841 | -0.024 | 4.971
11 | 0.714 | 0.13392 | -0.025 | 5.331
11.5 | 0.74 | 0.14983 | -0.025 | 4.936
12 | 0.767 | 0.15768 | -0.028 | 4.863
12.5 | 0.792 | 0.16162 | -0.029 | 4.903
13 | 0.818 | 0.168 | -0.029 | 4.869
13.5 | 0.845 | 0.17948 | -0.032 | 4.71
14 | 0.871 | 0.18379 | -0.032 | 4.738
14.5 | 0.896 | 0.18805 | -0.033 | 4.766
15 | 0.923 | 0.19767 | -0.035 | 4.671
15.5 | 0.949 | 0.20463 | -0.036 | 4.638
16 | 0.974 | 0.21053 | -0.036 | 4.628
16.5 | 1 | 0.22827 | -0.037 | 4.381
17 | 1.027 | 0.23691 | -0.039 | 4.337
17.5 | 1.052 | 0.23829 | -0.04 | 4.416
18 | 1.077 | 0.24568 | -0.04 | 4.385
18.5 | 1.106 | 0.24996 | -0.042 | 4.423
19 | 1.13 | 0.25978 | -0.043 | 4.351
19.5 | 1.155 | 0.26931 | -0.043 | 4.289
20 | 1.18 | 0.2705 | -0.044 | 4.362

## 24. Re 250k Mach 0.50 (2)
BIGFOIL.COM POLAR EXPORT
NACA65-511 a=0.0
NACA65-511 a=0.0 |  |  |  | Cl Max: | 1.0863 | at alpha= | 20 | deg
XFOIL ncrit=9 |  |  |  | L/D Max: | 82.0157 | at alpha= | 5.5 | deg
Re: | 250000 |  |  | Cd Min: | 0.28818 | at alpha= | 20 | deg
Mach: | 0.5 |  |  | Cl=0 at alpha= | -2.8466 | deg
|  |  |  | @ Cl=0.1, Cd= | 0.017744
|  |  |  | @ Cl=0.4, Cd= | 0.011838
|  |  |  | @ Cl=0.6, Cd= | 0.012168
alpha (deg) | Cl | Cd | Cm | Cl/Cd
-20 | -0.7407 | 0.26697 | 0.0599 | -2.7745
-19.5 | -0.7174 | 0.25913 | 0.0546 | -2.7685
-19 | -0.6938 | 0.25116 | 0.0493 | -2.7624
-18.5 | -0.67 | 0.24332 | 0.0439 | -2.7536
-18 | -0.6482 | 0.23751 | 0.0372 | -2.7291
-17 | -0.6024 | 0.22086 | 0.0271 | -2.7275
-16.5 | -0.5775 | 0.21146 | 0.0234 | -2.731
-16 | -0.5545 | 0.20354 | 0.0189 | -2.7243
-15.5 | -0.5319 | 0.19577 | 0.0143 | -2.717
-15 | -0.5095 | 0.18801 | 0.0096 | -2.71
-14.5 | -0.4876 | 0.18039 | 0.0048 | -2.703
-14 | -0.4684 | 0.17394 | -0.0011 | -2.6929
-13 | -0.4298 | 0.15746 | -0.0101 | -2.7296
-12.5 | -0.4071 | 0.14913 | -0.0128 | -2.7298
-12 | -0.3882 | 0.1416 | -0.0168 | -2.7415
-11.5 | -0.3701 | 0.13417 | -0.0211 | -2.7584
-11 | -0.3556 | 0.1275 | -0.027 | -2.789
-10.5 | -0.3458 | 0.12152 | -0.0344 | -2.8456
-10 | -0.3317 | 0.1142 | -0.0407 | -2.9046
-9.5 | -0.3087 | 0.1039 | -0.0415 | -2.9711
-9 | -0.2762 | 0.0954 | -0.0489 | -2.8952
-8.5 | -0.2523 | 0.08759 | -0.057 | -2.8805
-8 | -0.2539 | 0.08218 | -0.0637 | -3.0896
-7.5 | -0.2586 | 0.07572 | -0.0703 | -3.4152
-6.5 | -0.2559 | 0.06079 | -0.0709 | -4.2096
-6 | -0.2473 | 0.05468 | -0.0716 | -4.5227
-5.5 | -0.2315 | 0.04868 | -0.0725 | -4.7555
-5 | -0.2072 | 0.04299 | -0.0724 | -4.8197
-4.5 | -0.173 | 0.03733 | -0.0714 | -4.6343
-4 | -0.1323 | 0.03224 | -0.0696 | -4.1036
-3.5 | -0.0835 | 0.02805 | -0.0683 | -2.9768
-2.5 | 0.0443 | 0.01965 | -0.0635 | 2.2545
-2 | 0.1089 | 0.01744 | -0.0624 | 6.2443
-1.5 | 0.1716 | 0.01591 | -0.0611 | 10.7857
-1 | 0.2296 | 0.01452 | -0.0595 | 15.8127
-0.5 | 0.2883 | 0.01383 | -0.0584 | 20.846
0 | 0.3197 | 0.01148 | -0.0517 | 27.8484
0.5 | 0.366 | 0.01172 | -0.0445 | 31.2287
1 | 0.476 | 0.0121 | -0.0518 | 39.3388
1.5 | 0.5659 | 0.01216 | -0.0573 | 46.5378
2 | 0.6555 | 0.01218 | -0.0627 | 53.8177
2.5 | 0.7476 | 0.01213 | -0.0683 | 61.6323
3 | 0.7969 | 0.01219 | -0.0654 | 65.3733
3.5 | 0.8449 | 0.01224 | -0.0618 | 69.0278
4 | 0.8906 | 0.01242 | -0.0576 | 71.7069
4.5 | 0.9434 | 0.01245 | -0.0541 | 75.7751
5 | 0.9952 | 0.0126 | -0.0502 | 78.9841
5.5 | 1.0416 | 0.0127 | -0.045 | 82.0157
6 | 1.0735 | 0.01381 | -0.0383 | 77.7335
6.5 | 1.0766 | 0.01597 | -0.0287 | 67.4139
7 | 1.0549 | 0.01982 | -0.019 | 53.224
7.5 | 1.0389 | 0.0248 | -0.0125 | 41.8911
8 | 1.0371 | 0.02956 | -0.0079 | 35.0846
8.5 | 1.0432 | 0.03418 | -0.0042 | 30.5208
9 | 1.0534 | 0.03879 | -0.0002 | 27.1565
9.5 | 1.07 | 0.04349 | 0.0034 | 24.6034
10 | 1.0759 | 0.04991 | 0.0061 | 21.5568
10.5 | 1.0685 | 0.05799 | 0.0065 | 18.4256
11 | 1.048 | 0.06798 | 0.0041 | 15.4163
11.5 | 1.0199 | 0.08001 | -0.0011 | 12.7472
12 | 0.9886 | 0.09393 | -0.0088 | 10.5249
12.5 | 0.9552 | 0.1101 | -0.0191 | 8.6757
13 | 0.9241 | 0.12811 | -0.0305 | 7.2133
13.5 | 0.9055 | 0.14533 | -0.0404 | 6.2306
14 | 0.9 | 0.16012 | -0.0487 | 5.6208
14.5 | 0.9022 | 0.17343 | -0.0561 | 5.2021
15 | 0.9153 | 0.18268 | -0.0611 | 5.0104
15.5 | 0.9202 | 0.19752 | -0.0693 | 4.6588
16 | 0.9461 | 0.2093 | -0.0706 | 4.5203
16.5 | 0.9585 | 0.22075 | -0.0778 | 4.342
17 | 0.964 | 0.23131 | -0.0881 | 4.1676
17.5 | 0.9906 | 0.23912 | -0.0902 | 4.1427
18 | 1.0111 | 0.25068 | -0.0948 | 4.0334
18.5 | 1.0202 | 0.25981 | -0.1046 | 3.9267
19 | 1.0395 | 0.26938 | -0.1109 | 3.8589
19.5 | 1.0603 | 0.27812 | -0.1159 | 3.8124
20 | 1.0863 | 0.28818 | -0.1184 | 3.7695

## 25. Re 500k Mach 0.00 (1)
BIGFOIL.COM POLAR EXPORT
NACA65-511 a=0.0
NACA65-511 a=0.0 |  |  |  | Cl Max: | 1.175 | at alpha= | 9.5 | deg
JavaFoil+Calcfoil stall+Eppler ext transition |  |  |  | L/D Max: | 114.76 | at alpha= | 4 | deg
Re: | 500000 |  |  | Cd Min: | 0.00623 | at alpha= | 2.5 | deg
Mach: | 0 |  |  | Cl=0 at alpha= | -2.4255 | deg
|  |  |  | @ Cl=0.1, Cd= | 0.026161
|  |  |  | @ Cl=0.4, Cd= | 0.0065824
|  |  |  | @ Cl=0.6, Cd= | 0.0062628
alpha (deg) | Cl | Cd | Cm | Cl/Cd
-15.5 | -0.363 | 0.17088 | -0.009 | -2.126
-15 | -0.381 | 0.15647 | -0.009 | -2.432
-14.5 | -0.398 | 0.14434 | -0.009 | -2.756
-14 | -0.415 | 0.13932 | -0.009 | -2.977
-13.5 | -0.431 | 0.12849 | -0.009 | -3.354
-13 | -0.445 | 0.11889 | -0.009 | -3.741
-12.5 | -0.454 | 0.1148 | -0.009 | -3.957
-12 | -0.462 | 0.10271 | -0.01 | -4.497
-11.5 | -0.467 | 0.09883 | -0.01 | -4.73
-11 | -0.47 | 0.09411 | -0.009 | -4.997
-10.5 | -0.471 | 0.08378 | -0.01 | -5.617
-10 | -0.468 | 0.07814 | -0.01 | -5.983
-9.5 | -0.461 | 0.07326 | -0.011 | -6.291
-9 | -0.451 | 0.06852 | -0.011 | -6.576
-8.5 | -0.436 | 0.06277 | -0.011 | -6.95
-8 | -0.418 | 0.05785 | -0.012 | -7.225
-7.5 | -0.396 | 0.05394 | -0.012 | -7.333
-7 | -0.369 | 0.05054 | -0.012 | -7.304
-6.5 | -0.339 | 0.04703 | -0.013 | -7.209
-6 | -0.306 | 0.04371 | -0.013 | -6.99
-5.5 | -0.269 | 0.04114 | -0.013 | -6.537
-5 | -0.23 | 0.03887 | -0.013 | -5.909
-4.5 | -0.188 | 0.03686 | -0.014 | -5.104
-4 | -0.145 | 0.03522 | -0.014 | -4.108
-3.5 | -0.1 | 0.03342 | -0.015 | -2.983
-3 | -0.054 | 0.03213 | -0.016 | -1.669
-2.5 | -0.007 | 0.03094 | -0.017 | -0.223
-2 | 0.04 | 0.03004 | -0.017 | 1.343
-1.5 | 0.088 | 0.02917 | -0.018 | 3.018
-1 | 0.169 | 0.00886 | -0.038 | 19.032
-0.5 | 0.228 | 0.00877 | -0.039 | 26.002
0 | 0.288 | 0.00871 | -0.039 | 33.048
0.5 | 0.346 | 0.00866 | -0.04 | 40
1 | 0.405 | 0.00639 | -0.04 | 63.443
1.5 | 0.464 | 0.00643 | -0.041 | 72.11
2 | 0.523 | 0.00647 | -0.042 | 80.843
2.5 | 0.581 | 0.00623 | -0.042 | 93.247
3 | 0.639 | 0.00633 | -0.043 | 101
3.5 | 0.697 | 0.00647 | -0.043 | 107.791
4 | 0.755 | 0.00658 | -0.044 | 114.76
4.5 | 0.811 | 0.00762 | -0.045 | 106.402
5 | 0.865 | 0.00792 | -0.045 | 109.246
5.5 | 0.918 | 0.00829 | -0.046 | 110.754
6 | 0.959 | 0.01423 | -0.046 | 67.384
6.5 | 1.006 | 0.01497 | -0.046 | 67.209
7 | 1.05 | 0.01583 | -0.047 | 66.328
7.5 | 1.09 | 0.01672 | -0.047 | 65.17
8 | 1.124 | 0.0177 | -0.048 | 63.502
8.5 | 1.149 | 0.01884 | -0.048 | 60.988
9 | 1.166 | 0.02 | -0.049 | 58.304
9.5 | 1.175 | 0.02145 | -0.049 | 54.776
10 | 1.174 | 0.02318 | -0.05 | 50.661
10.5 | 0.983 | 0.06958 | -0.024 | 14.126
11 | 0.972 | 0.0755 | -0.022 | 12.873
11.5 | 0.955 | 0.081 | -0.021 | 11.796
12 | 0.934 | 0.08571 | -0.021 | 10.903
12.5 | 0.908 | 0.09271 | -0.02 | 9.796
13 | 0.877 | 0.10069 | -0.017 | 8.713
13.5 | 0.844 | 0.10797 | -0.017 | 7.818
14 | 0.809 | 0.11354 | -0.019 | 7.125
14.5 | 0.772 | 0.12474 | -0.018 | 6.186

## 26. Re 500k Mach 0.00 (2)
BIGFOIL.COM POLAR EXPORT
NACA65-511 a=0.0
NACA65-511 a=0.0 |  |  |  | Cl Max: | 1.2391 | at alpha= | 14 | deg
XFOIL ncrit=9 |  |  |  | L/D Max: | 111.533 | at alpha= | 5.5 | deg
Re: | 500000 |  |  | Cd Min: | 0.22892 | at alpha= | 19 | deg
Mach: | 0 |  |  | Cl=0 at alpha= | -2.7115 | deg
|  |  |  | @ Cl=0.1, Cd= | 0.010891
|  |  |  | @ Cl=0.4, Cd= | 0.0070834
|  |  |  | @ Cl=0.6, Cd= | 0.0072782
alpha (deg) | Cl | Cd | Cm | Cl/Cd
-4.5 | -0.1886 | 0.02437 | -0.0495 | -7.739
-4 | -0.1398 | 0.02166 | -0.0495 | -6.4543
-3.5 | -0.0852 | 0.01719 | -0.0475 | -4.9564
-3 | -0.0307 | 0.01495 | -0.0469 | -2.0535
-2.5 | 0.0225 | 0.01233 | -0.0463 | 1.8248
-2 | 0.0752 | 0.01121 | -0.0458 | 6.7083
-1.5 | 0.1289 | 0.01052 | -0.0456 | 12.2529
-1 | 0.1826 | 0.00981 | -0.0453 | 18.6137
-0.5 | 0.2377 | 0.00945 | -0.0453 | 25.1534
0 | 0.2742 | 0.00696 | -0.0422 | 39.3966
0.5 | 0.3223 | 0.00697 | -0.04 | 46.241
1 | 0.368 | 0.00706 | -0.037 | 52.1246
1.5 | 0.4226 | 0.0071 | -0.0365 | 59.5211
2 | 0.4881 | 0.00717 | -0.0388 | 68.0753
2.5 | 0.5587 | 0.00724 | -0.0423 | 77.1685
3 | 0.6343 | 0.00731 | -0.047 | 86.7715
3.5 | 0.7073 | 0.00737 | -0.0512 | 95.9701
4 | 0.7683 | 0.00743 | -0.053 | 103.4051
4.5 | 0.8124 | 0.00754 | -0.0511 | 107.7454
5 | 0.8574 | 0.00771 | -0.0493 | 111.2062
5.5 | 0.9023 | 0.00809 | -0.0476 | 111.5328
6 | 0.9456 | 0.00887 | -0.046 | 106.6065
7 | 1.0162 | 0.01201 | -0.0411 | 84.6128
7.5 | 1.036 | 0.01462 | -0.0367 | 70.8618
8 | 1.065 | 0.0163 | -0.0332 | 65.3374
8.5 | 1.0908 | 0.01774 | -0.0292 | 61.4882
9 | 1.1069 | 0.01964 | -0.0241 | 56.3595
9.5 | 1.1318 | 0.02128 | -0.021 | 53.1861
10 | 1.1363 | 0.02459 | -0.0163 | 46.2098
10.5 | 1.1619 | 0.02656 | -0.0141 | 43.7462
11 | 1.1831 | 0.02895 | -0.0119 | 40.867
11.5 | 1.1936 | 0.03252 | -0.0092 | 36.7036
12 | 1.212 | 0.0355 | -0.0074 | 34.1408
12.5 | 1.2267 | 0.03884 | -0.0061 | 31.5834
13 | 1.2302 | 0.04404 | -0.0038 | 27.9337
13.5 | 1.2374 | 0.04892 | -0.0025 | 25.2944
14 | 1.2391 | 0.05449 | -0.002 | 22.74
14.5 | 1.2347 | 0.06113 | -0.0024 | 20.1979
15 | 1.2222 | 0.06938 | -0.0039 | 17.616
15.5 | 1.2049 | 0.07898 | -0.0069 | 15.2558
16 | 1.1828 | 0.09026 | -0.0117 | 13.1044
16.5 | 1.1577 | 0.10322 | -0.0183 | 11.2158
17 | 1.1041 | 0.12409 | -0.03 | 8.8976
17.5 | 0.974 | 0.17366 | -0.0588 | 5.6087
18 | 0.9217 | 0.21407 | -0.0752 | 4.3056
18.5 | 0.9366 | 0.22001 | -0.0788 | 4.2571
19 | 0.9448 | 0.22892 | -0.0833 | 4.1272

## 27. Re 500k Mach 0.10 (1)
BIGFOIL.COM POLAR EXPORT
NACA65-511 a=0.0
NACA65-511 a=0.0 |  |  |  | Cl Max: | 1.173 | at alpha= | 9.5 | deg
JavaFoil+Calcfoil stall+Eppler ext transition |  |  |  | L/D Max: | 110.478 | at alpha= | 5.5 | deg
Re: | 500000 |  |  | Cd Min: | 0.00627 | at alpha= | 2.5 | deg
Mach: | 0.1 |  |  | Cl=0 at alpha= | -2.4271 | deg
|  |  |  | @ Cl=0.1, Cd= | 0.026209
|  |  |  | @ Cl=0.4, Cd= | 0.0066481
|  |  |  | @ Cl=0.6, Cd= | 0.0062944
alpha (deg) | Cl | Cd | Cm | Cl/Cd
-15.5 | -0.321 | 0.17796 | -0.009 | -1.803
-15 | -0.34 | 0.16231 | -0.009 | -2.096
-14.5 | -0.36 | 0.14941 | -0.009 | -2.409
-14 | -0.379 | 0.13953 | -0.009 | -2.72
-13.5 | -0.399 | 0.13334 | -0.009 | -2.991
-13 | -0.416 | 0.12377 | -0.009 | -3.357
-12.5 | -0.428 | 0.11438 | -0.01 | -3.741
-12 | -0.439 | 0.1081 | -0.01 | -4.057
-11.5 | -0.447 | 0.09985 | -0.01 | -4.478
-11 | -0.453 | 0.09564 | -0.009 | -4.736
-10.5 | -0.456 | 0.08951 | -0.01 | -5.094
-10 | -0.456 | 0.08066 | -0.01 | -5.65
-9.5 | -0.452 | 0.074 | -0.011 | -6.104
-9 | -0.444 | 0.06919 | -0.011 | -6.41
-8.5 | -0.431 | 0.06472 | -0.011 | -6.661
-8 | -0.414 | 0.05896 | -0.012 | -7.03
-7.5 | -0.393 | 0.05417 | -0.012 | -7.262
-7 | -0.368 | 0.05069 | -0.012 | -7.261
-6.5 | -0.339 | 0.0472 | -0.013 | -7.176
-6 | -0.306 | 0.04415 | -0.013 | -6.924
-5.5 | -0.269 | 0.04149 | -0.013 | -6.495
-5 | -0.23 | 0.03912 | -0.014 | -5.888
-4.5 | -0.189 | 0.03691 | -0.014 | -5.115
-4 | -0.145 | 0.03523 | -0.014 | -4.123
-3.5 | -0.1 | 0.03352 | -0.015 | -2.987
-3 | -0.054 | 0.03213 | -0.016 | -1.677
-2.5 | -0.007 | 0.03098 | -0.017 | -0.224
-2 | 0.041 | 0.03011 | -0.017 | 1.346
-1.5 | 0.088 | 0.02923 | -0.018 | 3.026
-1 | 0.169 | 0.00884 | -0.038 | 19.166
-0.5 | 0.229 | 0.00881 | -0.039 | 26.007
0 | 0.289 | 0.00871 | -0.039 | 33.217
0.5 | 0.348 | 0.00864 | -0.04 | 40.273
1 | 0.407 | 0.00638 | -0.041 | 63.828
1.5 | 0.466 | 0.00643 | -0.041 | 72.49
2 | 0.525 | 0.00649 | -0.042 | 80.978
2.5 | 0.584 | 0.00627 | -0.042 | 93.223
3 | 0.643 | 0.00636 | -0.043 | 101.014
3.5 | 0.701 | 0.00647 | -0.044 | 108.394
4 | 0.758 | 0.00743 | -0.044 | 102.123
4.5 | 0.815 | 0.00765 | -0.045 | 106.537
5 | 0.869 | 0.00796 | -0.045 | 109.148
5.5 | 0.922 | 0.00835 | -0.046 | 110.478
6 | 0.962 | 0.01433 | -0.046 | 67.175
6.5 | 1.01 | 0.01511 | -0.047 | 66.878
7 | 1.054 | 0.01596 | -0.047 | 66
7.5 | 1.093 | 0.01687 | -0.048 | 64.771
8 | 1.127 | 0.01788 | -0.048 | 63.025
8.5 | 1.15 | 0.01913 | -0.049 | 60.128
9 | 1.166 | 0.02041 | -0.049 | 57.123
9.5 | 1.173 | 0.02184 | -0.049 | 53.686
10 | 0.986 | 0.06415 | -0.027 | 15.365
10.5 | 0.976 | 0.07037 | -0.023 | 13.865
11 | 0.962 | 0.07608 | -0.022 | 12.645
11.5 | 0.942 | 0.0826 | -0.02 | 11.401
12 | 0.916 | 0.08745 | -0.021 | 10.48
12.5 | 0.886 | 0.09427 | -0.019 | 9.393
13 | 0.85 | 0.10312 | -0.018 | 8.245
13.5 | 0.812 | 0.11092 | -0.017 | 7.322
14 | 0.772 | 0.11504 | -0.019 | 6.711
14.5 | 0.73 | 0.12507 | -0.017 | 5.837

## 28. Re 500k Mach 0.10 (2)
BIGFOIL.COM POLAR EXPORT
NACA65-511 a=0.0
NACA65-511 a=0.0 |  |  |  | Cl Max: | 1.2283 | at alpha= | 13.5 | deg
XFOIL ncrit=9 |  |  |  | L/D Max: | 111.325 | at alpha= | 5.5 | deg
Re: | 500000 |  |  | Cd Min: | 0.22165 | at alpha= | 18.5 | deg
Mach: | 0.1 |  |  | Cl=0 at alpha= | -2.6702 | deg
|  |  |  | @ Cl=0.1, Cd= | 0.0020451
|  |  |  | @ Cl=0.4, Cd= | 0.0071018
|  |  |  | @ Cl=0.6, Cd= | 0.0073005
alpha (deg) | Cl | Cd | Cm | Cl/Cd
-4.5 | -0.1889 | 0.02473 | -0.05 | -7.6385
-4 | -0.1403 | 0.02187 | -0.0499 | -6.4152
-3.5 | -0.0856 | 0.0173 | -0.0478 | -4.948
-3 | -0.0347 | 0.00404 | -0.0449 | -8.5891
-2.5 | 0.0179 | 0.00279 | -0.0444 | 6.4158
-2 | 0.0707 | 0.00221 | -0.0441 | 31.991
-1.5 | 0.124 | 0.00191 | -0.0439 | 64.9215
-1 | 0.1839 | 0.00985 | -0.0456 | 18.6701
-0.5 | 0.2392 | 0.00947 | -0.0456 | 25.2587
0 | 0.276 | 0.00699 | -0.0425 | 39.485
0.5 | 0.3245 | 0.00699 | -0.0403 | 46.4235
1 | 0.3705 | 0.00708 | -0.0374 | 52.3305
1.5 | 0.4247 | 0.00712 | -0.0366 | 59.6489
2 | 0.4901 | 0.00719 | -0.0388 | 68.1641
2.5 | 0.5615 | 0.00727 | -0.0424 | 77.2352
3 | 0.6372 | 0.00733 | -0.0471 | 86.9304
3.5 | 0.7106 | 0.00739 | -0.0513 | 96.157
4 | 0.7732 | 0.00745 | -0.0533 | 103.7852
4.5 | 0.8174 | 0.00758 | -0.0513 | 107.8364
5 | 0.8624 | 0.00776 | -0.0495 | 111.134
5.5 | 0.9073 | 0.00815 | -0.0477 | 111.3252
6 | 0.9505 | 0.00896 | -0.0459 | 106.0826
6.5 | 0.9889 | 0.01029 | -0.0437 | 96.103
7 | 1.0195 | 0.01223 | -0.0406 | 83.3606
7.5 | 1.0385 | 0.01484 | -0.036 | 69.9798
8 | 1.0674 | 0.01648 | -0.0324 | 64.7694
8.5 | 1.0898 | 0.01802 | -0.0278 | 60.4772
9 | 1.1064 | 0.01999 | -0.023 | 55.3477
9.5 | 1.1308 | 0.02174 | -0.0198 | 52.0147
10 | 1.1363 | 0.02507 | -0.0153 | 45.3251
10.5 | 1.1603 | 0.02724 | -0.013 | 42.5954
11 | 1.1806 | 0.0298 | -0.0108 | 39.6174
11.5 | 1.1919 | 0.03341 | -0.0082 | 35.6749
12 | 1.2088 | 0.03663 | -0.0063 | 33.0003
12.5 | 1.2206 | 0.04041 | -0.0049 | 30.2054
13 | 1.2246 | 0.04569 | -0.0028 | 26.8024
13.5 | 1.2283 | 0.05116 | -0.0016 | 24.009
14 | 1.2253 | 0.05753 | -0.0014 | 21.2985
14.5 | 1.2153 | 0.06522 | -0.0023 | 18.6339
15 | 1.196 | 0.07488 | -0.0048 | 15.9722
15.5 | 1.1686 | 0.08682 | -0.0093 | 13.46
16 | 1.1322 | 0.10186 | -0.0168 | 11.1153
16.5 | 1.0825 | 0.12187 | -0.0283 | 8.8824
17 | 1.0244 | 0.14748 | -0.0441 | 6.946
18 | 0.9231 | 0.21552 | -0.0762 | 4.2831
18.5 | 0.9381 | 0.22165 | -0.0799 | 4.2323

## 29. Re 500k Mach 0.25 (1)
BIGFOIL.COM POLAR EXPORT
NACA65-511 a=0.0
NACA65-511 a=0.0 |  |  |  | Cl Max: | 1.159 | at alpha= | 9 | deg
JavaFoil+Calcfoil stall+Eppler ext transition |  |  |  | L/D Max: | 108.768 | at alpha= | 5.5 | deg
Re: | 500000 |  |  | Cd Min: | 0.00629 | at alpha= | 2 | deg
Mach: | 0.25 |  |  | Cl=0 at alpha= | -2.4286 | deg
|  |  |  | @ Cl=0.1, Cd= | 0.027362
|  |  |  | @ Cl=0.4, Cd= | 0.007064
|  |  |  | @ Cl=0.6, Cd= | 0.13147
alpha (deg) | Cl | Cd | Cm | Cl/Cd
-13.5 | -0.063 | 0.12089 | -0.011 | -0.525
-13 | -0.061 | 0.11185 | -0.011 | -0.542
-12.5 | -0.167 | 0.14208 | -0.011 | -1.175
-12 | -0.217 | 0.12765 | -0.011 | -1.703
-11.5 | -0.259 | 0.11675 | -0.011 | -2.222
-11 | -0.296 | 0.10877 | -0.011 | -2.718
-10.5 | -0.326 | 0.09567 | -0.011 | -3.411
-10 | -0.351 | 0.08947 | -0.011 | -3.925
-9.5 | -0.37 | 0.08545 | -0.011 | -4.326
-9 | -0.381 | 0.07781 | -0.01 | -4.9
-8.5 | -0.386 | 0.06801 | -0.011 | -5.675
-8 | -0.383 | 0.06444 | -0.011 | -5.948
-7.5 | -0.373 | 0.05691 | -0.012 | -6.561
-7 | -0.357 | 0.05323 | -0.013 | -6.702
-6.5 | -0.334 | 0.04929 | -0.013 | -6.769
-6 | -0.305 | 0.04537 | -0.013 | -6.718
-5.5 | -0.271 | 0.04232 | -0.013 | -6.405
-5 | -0.233 | 0.03975 | -0.013 | -5.868
-4.5 | -0.192 | 0.03744 | -0.014 | -5.132
-4 | -0.148 | 0.03561 | -0.015 | -4.167
-3.5 | -0.102 | 0.03389 | -0.015 | -3.023
-3 | -0.055 | 0.03239 | -0.016 | -1.705
-2.5 | -0.007 | 0.03113 | -0.017 | -0.228
-2 | 0.042 | 0.03021 | -0.018 | 1.377
-1.5 | 0.091 | 0.0296 | -0.018 | 3.063
-1 | 0.174 | 0.00896 | -0.039 | 19.414
-0.5 | 0.235 | 0.00884 | -0.04 | 26.645
0 | 0.297 | 0.00873 | -0.04 | 34.042
0.5 | 0.358 | 0.00838 | -0.041 | 42.649
1 | 0.418 | 0.0065 | -0.042 | 64.335
1.5 | 0.479 | 0.00652 | -0.042 | 73.5
2 | 0.54 | 0.00629 | -0.043 | 85.784
2.5 | 0.6 | 0.00637 | -0.044 | 94.179
3 | 0.66 | 0.00648 | -0.044 | 101.767
3.5 | 0.72 | 0.00737 | -0.045 | 97.589
4 | 0.778 | 0.0076 | -0.045 | 102.36
4.5 | 0.835 | 0.00788 | -0.046 | 106.007
5 | 0.891 | 0.0082 | -0.047 | 108.605
5.5 | 0.944 | 0.00868 | -0.047 | 108.768
6 | 0.984 | 0.01493 | -0.047 | 65.917
6.5 | 1.032 | 0.01583 | -0.048 | 65.18
7 | 1.073 | 0.01677 | -0.048 | 63.998
7.5 | 1.11 | 0.01782 | -0.049 | 62.33
8 | 1.14 | 0.01898 | -0.049 | 60.056
8.5 | 1.155 | 0.0204 | -0.05 | 56.61
9 | 1.159 | 0.02172 | -0.05 | 53.336
9.5 | 0.965 | 0.06227 | -0.025 | 15.504
10 | 0.947 | 0.06801 | -0.023 | 13.924
10.5 | 0.917 | 0.07445 | -0.021 | 12.314
11 | 0.876 | 0.08017 | -0.02 | 10.924
11.5 | 0.823 | 0.08892 | -0.017 | 9.251
12 | 0.759 | 0.09751 | -0.016 | 7.789
12.5 | 0.687 | 0.10192 | -0.017 | 6.743
13 | 0.607 | 0.11458 | -0.017 | 5.299
13.5 | 0.521 | 0.12574 | -0.018 | 4.144
14 | 0.43 | 0.13147 | -0.019 | 3.267

## 30. Re 500k Mach 0.25 (2)
BIGFOIL.COM POLAR EXPORT
NACA65-511 a=0.0
NACA65-511 a=0.0 |  |  |  | Cl Max: | 1.1875 | at alpha= | 12 | deg
XFOIL ncrit=9 |  |  |  | L/D Max: | 111.669 | at alpha= | 5 | deg
Re: | 500000 |  |  | Cd Min: | 0.19718 | at alpha= | 17 | deg
Mach: | 0.25 |  |  | Cl=0 at alpha= | -99 | deg
|  |  |  | @ Cl=0.1, Cd= | 0.00715
|  |  |  | @ Cl=0.4, Cd= | 0.0072136
|  |  |  | @ Cl=0.6, Cd= | 0.0074148
alpha (deg) | Cl | Cd | Cm | Cl/Cd
0 | 0.2868 | 0.00715 | -0.0443 | 40.1119
0.5 | 0.3366 | 0.00711 | -0.0419 | 47.3418
1 | 0.3845 | 0.00719 | -0.0391 | 53.4771
1.5 | 0.4371 | 0.00727 | -0.0375 | 60.1238
2 | 0.5021 | 0.00733 | -0.0391 | 68.4993
2.5 | 0.5763 | 0.00739 | -0.0429 | 77.9838
3 | 0.6529 | 0.00747 | -0.0472 | 87.4029
3.5 | 0.7289 | 0.00754 | -0.0515 | 96.6711
4 | 0.7998 | 0.00763 | -0.0547 | 104.8231
4.5 | 0.8449 | 0.00776 | -0.0524 | 108.8789
5 | 0.89 | 0.00797 | -0.0501 | 111.6688
5.5 | 0.9349 | 0.00848 | -0.0478 | 110.2476
6 | 0.9758 | 0.00955 | -0.0453 | 102.178
6.5 | 1.0112 | 0.01114 | -0.0422 | 90.772
7 | 1.0328 | 0.01356 | -0.0375 | 76.1652
7.5 | 1.0505 | 0.01591 | -0.0321 | 66.0277
8 | 1.0702 | 0.01758 | -0.0265 | 60.876
8.5 | 1.085 | 0.01982 | -0.0214 | 54.7427
9 | 1.1032 | 0.0222 | -0.0173 | 49.6937
9.5 | 1.1242 | 0.02461 | -0.0141 | 45.6806
10 | 1.1324 | 0.02825 | -0.0103 | 40.085
10.5 | 1.1513 | 0.0313 | -0.0077 | 36.7827
11 | 1.1621 | 0.03524 | -0.005 | 32.9767
11.5 | 1.1775 | 0.03906 | -0.0029 | 30.1459
12 | 1.1875 | 0.04356 | -0.0011 | 27.2612
12.5 | 1.1842 | 0.04985 | 0.0003 | 23.7553
13 | 1.1759 | 0.05724 | 0.0006 | 20.5433
13.5 | 1.1577 | 0.06639 | -0.0006 | 17.4379
14 | 1.1321 | 0.07754 | -0.0043 | 14.6002
14.5 | 1.1009 | 0.09089 | -0.0104 | 12.1124
15 | 1.0673 | 0.10632 | -0.0189 | 10.0386
15.5 | 1.0345 | 0.12331 | -0.0292 | 8.3894
16 | 1.0006 | 0.14258 | -0.0411 | 7.0178
16.5 | 0.9644 | 0.16473 | -0.054 | 5.8544
17 | 0.9209 | 0.19718 | -0.0684 | 4.6704

## 31. Re 500k Mach 0.50 (1)
BIGFOIL.COM POLAR EXPORT
NACA65-511 a=0.0
NACA65-511 a=0.0 |  |  |  | Cl Max: | 1.18 | at alpha= | 20 | deg
JavaFoil+Calcfoil stall+Eppler ext transition |  |  |  | L/D Max: | 103.11 | at alpha= | 4.5 | deg
Re: | 500000 |  |  | Cd Min: | 0.00658 | at alpha= | 1 | deg
Mach: | 0.5 |  |  | Cl=0 at alpha= | -2.4259 | deg
|  |  |  | @ Cl=0.1, Cd= | 0.029786
|  |  |  | @ Cl=0.4, Cd= | 0.0083141
|  |  |  | @ Cl=0.6, Cd= | 0.0074376
alpha (deg) | Cl | Cd | Cm | Cl/Cd
-20 | -0.951 | 0.21888 | -0.013 | -4.345
-19.5 | -0.925 | 0.21126 | -0.013 | -4.378
-19 | -0.899 | 0.20715 | -0.013 | -4.338
-18.5 | -0.871 | 0.19809 | -0.013 | -4.395
-18 | -0.843 | 0.19116 | -0.013 | -4.412
-17.5 | -0.817 | 0.18763 | -0.013 | -4.353
-17 | -0.79 | 0.18283 | -0.013 | -4.322
-16.5 | -0.764 | 0.17325 | -0.014 | -4.408
-16 | -0.737 | 0.17613 | -0.014 | -4.183
-15.5 | -0.71 | 0.17207 | -0.014 | -4.127
-15 | -0.682 | 0.16146 | -0.013 | -4.224
-14.5 | -0.655 | 0.15069 | -0.013 | -4.347
-14 | -0.628 | 0.15239 | -0.014 | -4.122
-13.5 | -0.601 | 0.14773 | -0.014 | -4.07
-13 | -0.574 | 0.14408 | -0.014 | -3.986
-12.5 | -0.547 | 0.14046 | -0.014 | -3.897
-12 | -0.52 | 0.13706 | -0.014 | -3.797
-11.5 | -0.493 | 0.12499 | -0.015 | -3.948
-11 | -0.465 | 0.12418 | -0.014 | -3.747
-10.5 | -0.438 | 0.11947 | -0.014 | -3.669
-10 | -0.411 | 0.11803 | -0.014 | -3.485
-9.5 | -0.384 | 0.10427 | -0.015 | -3.686
-9 | -0.357 | 0.10854 | -0.015 | -3.29
-8.5 | -0.33 | 0.10393 | -0.015 | -3.175
-8 | -0.303 | 0.09359 | -0.015 | -3.237
-7.5 | -0.275 | 0.09258 | -0.014 | -2.973
-7 | -0.248 | 0.09049 | -0.014 | -2.742
-6.5 | -0.221 | 0.09069 | -0.014 | -2.437
-6 | -0.194 | 0.08255 | -0.015 | -2.349
-5.5 | -0.167 | 0.07842 | -0.015 | -2.127
-5 | -0.14 | 0.05345 | -0.014 | -2.61
-4.5 | -0.191 | 0.04247 | -0.014 | -4.493
-4 | -0.157 | 0.03863 | -0.015 | -4.06
-3.5 | -0.111 | 0.03565 | -0.016 | -3.112
-3 | -0.061 | 0.03368 | -0.017 | -1.797
-2.5 | -0.008 | 0.03193 | -0.018 | -0.246
-2 | 0.046 | 0.03064 | -0.019 | 1.507
-1.5 | 0.101 | 0.02977 | -0.02 | 3.393
-1 | 0.156 | 0.02924 | -0.02 | 5.342
-0.5 | 0.263 | 0.00875 | -0.045 | 30.062
0 | 0.332 | 0.00845 | -0.045 | 39.281
0.5 | 0.399 | 0.00834 | -0.046 | 47.82
1 | 0.467 | 0.00658 | -0.047 | 70.887
1.5 | 0.534 | 0.00728 | -0.047 | 73.341
2 | 0.601 | 0.00744 | -0.048 | 80.743
2.5 | 0.667 | 0.00763 | -0.048 | 87.472
3 | 0.733 | 0.00787 | -0.049 | 93.077
3.5 | 0.798 | 0.00815 | -0.05 | 97.943
4 | 0.861 | 0.00853 | -0.05 | 100.989
4.5 | 0.923 | 0.00895 | -0.051 | 103.11
5 | 0.981 | 0.00961 | -0.052 | 102.031
5.5 | 1.022 | 0.01688 | -0.051 | 60.581
6 | 1.07 | 0.01819 | -0.052 | 58.846
6.5 | 1.11 | 0.01967 | -0.053 | 56.441
7 | 1.129 | 0.02131 | -0.053 | 52.997
7.5 | 0.936 | 0.05122 | -0.022 | 18.275
8 | 0.849 | 0.0597 | -0.019 | 14.231
8.5 | 0.583 | 0.07111 | -0.018 | 8.199
9 | 0.61 | 0.0991 | -0.021 | 6.15
9.5 | 0.636 | 0.10156 | -0.021 | 6.257
10 | 0.662 | 0.10415 | -0.023 | 6.354
10.5 | 0.688 | 0.1169 | -0.025 | 5.887
11 | 0.714 | 0.11305 | -0.025 | 6.317
11.5 | 0.74 | 0.1259 | -0.025 | 5.875
12 | 0.767 | 0.13033 | -0.029 | 5.884
12.5 | 0.793 | 0.13404 | -0.029 | 5.913
13 | 0.818 | 0.13979 | -0.029 | 5.852
13.5 | 0.845 | 0.14665 | -0.032 | 5.765
14 | 0.871 | 0.15558 | -0.032 | 5.598
14.5 | 0.896 | 0.15762 | -0.033 | 5.687
15 | 0.924 | 0.17083 | -0.036 | 5.409
15.5 | 0.949 | 0.17414 | -0.036 | 5.45
16 | 0.974 | 0.17791 | -0.036 | 5.477
16.5 | 1.001 | 0.19105 | -0.038 | 5.238
17 | 1.027 | 0.19397 | -0.039 | 5.297
17.5 | 1.052 | 0.19857 | -0.04 | 5.3
18 | 1.078 | 0.20485 | -0.04 | 5.26
18.5 | 1.106 | 0.21282 | -0.043 | 5.199
19 | 1.13 | 0.21786 | -0.043 | 5.189
19.5 | 1.155 | 0.22101 | -0.044 | 5.227
20 | 1.18 | 0.231 | -0.044 | 5.11

## 32. Re 500k Mach 0.50 (2)
BIGFOIL.COM POLAR EXPORT
NACA65-511 a=0.0
NACA65-511 a=0.0 |  |  |  | Cl Max: | 1.0997 | at alpha= | 9.5 | deg
XFOIL ncrit=9 |  |  |  | L/D Max: | 110.887 | at alpha= | 4.5 | deg
Re: | 500000 |  |  | Cd Min: | 0.16615 | at alpha= | 14.5 | deg
Mach: | 0.5 |  |  | Cl=0 at alpha= | -2.782 | deg
|  |  |  | @ Cl=0.1, Cd= | 0.013041
|  |  |  | @ Cl=0.4, Cd= | 0.0077048
|  |  |  | @ Cl=0.6, Cd= | 0.0080055
alpha (deg) | Cl | Cd | Cm | Cl/Cd
-11 | -0.3656 | 0.12518 | -0.0274 | -2.9206
-10.5 | -0.331 | 0.11566 | -0.0326 | -2.8618
-10 | -0.3168 | 0.10881 | -0.0352 | -2.9115
-9.5 | -0.3056 | 0.10213 | -0.0376 | -2.9923
-9 | -0.2949 | 0.09522 | -0.0406 | -3.097
-8.5 | -0.289 | 0.08851 | -0.0468 | -3.2652
-8 | -0.2807 | 0.08116 | -0.0516 | -3.4586
-7.5 | -0.2738 | 0.07352 | -0.0573 | -3.7242
-7 | -0.2789 | 0.06524 | -0.0626 | -4.275
-6.5 | -0.2801 | 0.0587 | -0.0622 | -4.7717
-6 | -0.2708 | 0.05253 | -0.0639 | -5.1551
-5.5 | -0.252 | 0.04602 | -0.0653 | -5.4759
-5 | -0.2129 | 0.04111 | -0.0649 | -5.1788
-4.5 | -0.1853 | 0.03311 | -0.0638 | -5.5965
-4 | -0.1429 | 0.02807 | -0.0629 | -5.0908
-3.5 | -0.0821 | 0.02625 | -0.0605 | -3.1276
-3 | -0.0266 | 0.01966 | -0.0585 | -1.353
-2.5 | 0.0344 | 0.01557 | -0.0573 | 2.2094
-2 | 0.098 | 0.01308 | -0.0562 | 7.4924
-1.5 | 0.1609 | 0.01184 | -0.0554 | 13.5895
-1 | 0.2229 | 0.01096 | -0.0545 | 20.3376
-0.5 | 0.2852 | 0.01022 | -0.0539 | 27.9061
0 | 0.3494 | 0.00979 | -0.0537 | 35.6895
0.5 | 0.3895 | 0.00769 | -0.0491 | 50.6502
1 | 0.4462 | 0.00777 | -0.0464 | 57.426
1.5 | 0.501 | 0.00788 | -0.0433 | 63.5787
2 | 0.5663 | 0.00796 | -0.043 | 71.1432
2.5 | 0.6403 | 0.00806 | -0.0446 | 79.4417
3 | 0.7248 | 0.00818 | -0.0483 | 88.6064
3.5 | 0.8136 | 0.0083 | -0.0528 | 98.0241
4 | 0.9034 | 0.00846 | -0.0573 | 106.7849
4.5 | 0.9625 | 0.00868 | -0.0556 | 110.8871
5 | 1.0028 | 0.00922 | -0.0501 | 108.7636
5.5 | 1.0389 | 0.01044 | -0.0446 | 99.5115
6 | 1.0607 | 0.01238 | -0.0375 | 85.6785
7 | 1.049 | 0.0188 | -0.02 | 55.7979
7.5 | 1.0636 | 0.02207 | -0.015 | 48.1921
8 | 1.0747 | 0.02589 | -0.0105 | 41.5102
8.5 | 1.0852 | 0.03006 | -0.0066 | 36.1011
9 | 1.0865 | 0.03513 | -0.0027 | 30.928
9.5 | 1.0997 | 0.03973 | 0.0006 | 27.6793
10 | 1.0997 | 0.04593 | 0.0029 | 23.943
10.5 | 1.0979 | 0.05311 | 0.0043 | 20.6722
11 | 1.0817 | 0.06252 | 0.0031 | 17.3017
11.5 | 1.0561 | 0.07405 | -0.001 | 14.262
12 | 1.0277 | 0.08721 | -0.0077 | 11.7842
12.5 | 0.9983 | 0.10198 | -0.0165 | 9.7892
13 | 0.9691 | 0.11821 | -0.0267 | 8.1981
13.5 | 0.9445 | 0.13509 | -0.037 | 6.9916
14 | 0.9279 | 0.15168 | -0.0464 | 6.1175
14.5 | 0.9231 | 0.16615 | -0.0545 | 5.5558

## 33. Re 750k Mach 0.00 (1)
BIGFOIL.COM POLAR EXPORT
NACA65-511 a=0.0
NACA65-511 a=0.0 |  |  |  | Cl Max: | 1.18 | at alpha= | 10 | deg
JavaFoil+Calcfoil stall+Eppler ext transition |  |  |  | L/D Max: | 138.288 | at alpha= | 5 | deg
Re: | 750000 |  |  | Cd Min: | 0.00574 | at alpha= | 2 | deg
Mach: | 0 |  |  | Cl=0 at alpha= | -2.4237 | deg
|  |  |  | @ Cl=0.1, Cd= | 0.0085153
|  |  |  | @ Cl=0.4, Cd= | 0.0059763
|  |  |  | @ Cl=0.6, Cd= | 0.0058358
alpha (deg) | Cl | Cd | Cm | Cl/Cd
-15.5 | -0.364 | 0.15288 | -0.01 | -2.378
-15 | -0.381 | 0.14291 | -0.01 | -2.664
-14.5 | -0.398 | 0.14026 | -0.01 | -2.838
-14 | -0.415 | 0.13099 | -0.01 | -3.168
-13.5 | -0.431 | 0.11898 | -0.01 | -3.624
-13 | -0.445 | 0.11159 | -0.01 | -3.988
-12.5 | -0.454 | 0.1049 | -0.01 | -4.331
-12 | -0.462 | 0.09913 | -0.01 | -4.662
-11.5 | -0.468 | 0.09276 | -0.01 | -5.041
-11 | -0.47 | 0.08716 | -0.01 | -5.397
-10.5 | -0.471 | 0.07962 | -0.01 | -5.912
-10 | -0.468 | 0.0745 | -0.011 | -6.278
-9.5 | -0.461 | 0.07065 | -0.011 | -6.527
-9 | -0.451 | 0.06556 | -0.011 | -6.876
-8.5 | -0.436 | 0.05961 | -0.012 | -7.322
-8 | -0.418 | 0.05586 | -0.012 | -7.485
-7.5 | -0.396 | 0.05156 | -0.012 | -7.675
-7 | -0.369 | 0.04843 | -0.013 | -7.626
-6.5 | -0.339 | 0.04576 | -0.013 | -7.413
-6 | -0.306 | 0.04239 | -0.013 | -7.209
-5.5 | -0.269 | 0.04012 | -0.014 | -6.706
-5 | -0.23 | 0.03784 | -0.014 | -6.073
-4.5 | -0.188 | 0.03588 | -0.015 | -5.248
-4 | -0.145 | 0.03413 | -0.015 | -4.244
-3.5 | -0.1 | 0.03252 | -0.016 | -3.069
-3 | -0.054 | 0.03128 | -0.016 | -1.716
-2.5 | -0.009 | 0.00871 | -0.036 | -0.985
-2 | 0.05 | 0.0086 | -0.037 | 5.831
-1.5 | 0.109 | 0.0085 | -0.037 | 12.842
-1 | 0.169 | 0.0084 | -0.038 | 20.06
-0.5 | 0.228 | 0.00808 | -0.039 | 28.224
0 | 0.288 | 0.00793 | -0.039 | 36.285
0.5 | 0.346 | 0.00788 | -0.04 | 43.957
1 | 0.405 | 0.0058 | -0.04 | 69.903
1.5 | 0.464 | 0.00583 | -0.041 | 79.599
2 | 0.523 | 0.00574 | -0.042 | 91.027
2.5 | 0.581 | 0.00581 | -0.042 | 100.141
3 | 0.64 | 0.00589 | -0.043 | 108.669
3.5 | 0.698 | 0.00574 | -0.043 | 121.653
4 | 0.756 | 0.00582 | -0.044 | 129.829
4.5 | 0.812 | 0.00604 | -0.045 | 134.343
5 | 0.867 | 0.00627 | -0.045 | 138.288
5.5 | 0.92 | 0.00749 | -0.046 | 122.872
6 | 0.961 | 0.01308 | -0.046 | 73.495
6.5 | 1.009 | 0.01376 | -0.046 | 73.362
7 | 1.053 | 0.01455 | -0.047 | 72.362
7.5 | 1.093 | 0.01535 | -0.047 | 71.183
8 | 1.127 | 0.01624 | -0.048 | 69.39
8.5 | 1.152 | 0.01729 | -0.048 | 66.652
9 | 1.17 | 0.01842 | -0.049 | 63.512
9.5 | 1.179 | 0.01981 | -0.049 | 59.53
10 | 1.18 | 0.02133 | -0.05 | 55.315
10.5 | 1.171 | 0.02314 | -0.05 | 50.595
11 | 0.979 | 0.07138 | -0.028 | 13.709
11.5 | 0.957 | 0.07789 | -0.024 | 12.29
12 | 0.936 | 0.08321 | -0.024 | 11.255
12.5 | 0.91 | 0.08837 | -0.023 | 10.294
13 | 0.878 | 0.09607 | -0.02 | 9.141
13.5 | 0.845 | 0.10275 | -0.02 | 8.221
14 | 0.81 | 0.10826 | -0.021 | 7.478
14.5 | 0.772 | 0.11781 | -0.021 | 6.555
15 | 0.734 | 0.12639 | -0.021 | 5.809

## 34. Re 750k Mach 0.00 (2)
BIGFOIL.COM POLAR EXPORT
NACA65-511 a=0.0
NACA65-511 a=0.0 |  |  |  | Cl Max: | 1.3018 | at alpha= | 15.5 | deg
XFOIL ncrit=9 |  |  |  | L/D Max: | 125.924 | at alpha= | 5 | deg
Re: | 750000 |  |  | Cd Min: | 0.24165 | at alpha= | -20 | deg
Mach: | 0 |  |  | Cl=0 at alpha= | -2.659 | deg
|  |  |  | @ Cl=0.1, Cd= | 0.0094518
|  |  |  | @ Cl=0.4, Cd= | 0.005881
|  |  |  | @ Cl=0.6, Cd= | 0.0060976
alpha (deg) | Cl | Cd | Cm | Cl/Cd
-20 | -0.672 | 0.24165 | 0.0485 | -2.7809
-19.5 | -0.6538 | 0.23507 | 0.0442 | -2.7813
-19 | -0.6361 | 0.22841 | 0.0397 | -2.7849
-18.5 | -0.6194 | 0.22169 | 0.0352 | -2.794
-18 | -0.6028 | 0.21406 | 0.0315 | -2.816
-17.5 | -0.5855 | 0.20784 | 0.0278 | -2.8171
-17 | -0.5682 | 0.20134 | 0.0239 | -2.8221
-16.5 | -0.5509 | 0.19482 | 0.0201 | -2.8277
-16 | -0.5341 | 0.18792 | 0.0162 | -2.8422
-15.5 | -0.5176 | 0.18067 | 0.0119 | -2.8649
-15 | -0.5035 | 0.17346 | 0.0075 | -2.9027
-14.5 | -0.4905 | 0.16617 | 0.0033 | -2.9518
-14 | -0.4765 | 0.15894 | -0.0005 | -2.998
-13.5 | -0.4631 | 0.15036 | -0.0034 | -3.0799
-13 | -0.4483 | 0.14374 | -0.0062 | -3.1188
-12.5 | -0.4352 | 0.13687 | -0.0094 | -3.1797
-12 | -0.4229 | 0.12985 | -0.0128 | -3.2568
-11.5 | -0.4116 | 0.12251 | -0.0163 | -3.3597
-11 | -0.4071 | 0.11383 | -0.0225 | -3.5764
-10.5 | -0.3976 | 0.10609 | -0.0264 | -3.7478
-10 | -0.3885 | 0.09668 | -0.0317 | -4.0184
-9.5 | -0.3718 | 0.08863 | -0.038 | -4.195
-9 | -0.3666 | 0.08312 | -0.0397 | -4.4105
-8.5 | -0.3701 | 0.07611 | -0.0433 | -4.8627
-8 | -0.3904 | 0.06835 | -0.0481 | -5.7118
-7.5 | -0.3883 | 0.06086 | -0.051 | -6.3802
-7 | -0.3676 | 0.05259 | -0.0526 | -6.9899
-6.5 | -0.3432 | 0.04464 | -0.052 | -7.6882
-6 | -0.3246 | 0.03558 | -0.0513 | -9.1231
-5.5 | -0.284 | 0.03221 | -0.051 | -8.8171
-5 | -0.2324 | 0.02893 | -0.049 | -8.0332
-4.5 | -0.195 | 0.0207 | -0.0473 | -9.4203
-4 | -0.1432 | 0.01664 | -0.046 | -8.6058
-3.5 | -0.0891 | 0.01463 | -0.0454 | -6.0902
-3 | -0.0369 | 0.01152 | -0.0448 | -3.2031
-2.5 | 0.0172 | 0.01067 | -0.0446 | 1.612
-2 | 0.071 | 0.00989 | -0.0444 | 7.179
-1.5 | 0.1246 | 0.00908 | -0.0442 | 13.7225
-1 | 0.1797 | 0.00866 | -0.0442 | 20.7506
-0.5 | 0.2355 | 0.00833 | -0.0444 | 28.2713
0 | 0.2791 | 0.00602 | -0.0432 | 46.3621
0.5 | 0.3303 | 0.00588 | -0.042 | 56.1735
1 | 0.3826 | 0.00586 | -0.0411 | 65.2901
1.5 | 0.4322 | 0.00592 | -0.0394 | 73.0068
2 | 0.4849 | 0.00598 | -0.0388 | 81.087
2.5 | 0.5399 | 0.00603 | -0.0386 | 89.5357
3 | 0.6021 | 0.0061 | -0.0402 | 98.7049
3.5 | 0.67 | 0.0062 | -0.0432 | 108.0645
4 | 0.741 | 0.00633 | -0.047 | 117.0616
5 | 0.8588 | 0.00682 | -0.0497 | 125.9238
5.5 | 0.9008 | 0.00748 | -0.0477 | 120.4278
6 | 0.9425 | 0.00852 | -0.0459 | 110.6221
6.5 | 0.9815 | 0.00992 | -0.044 | 98.9415
7 | 1.0141 | 0.01178 | -0.0413 | 86.0866
7.5 | 1.0447 | 0.01364 | -0.0382 | 76.5909
8 | 1.0815 | 0.01487 | -0.0358 | 72.7303
8.5 | 1.1191 | 0.01587 | -0.0336 | 70.5167
9 | 1.1377 | 0.01752 | -0.0284 | 64.9372
9.5 | 1.1673 | 0.01864 | -0.0254 | 62.6234
10 | 1.1925 | 0.02016 | -0.0223 | 59.1518
10.5 | 1.2068 | 0.02258 | -0.0184 | 53.4455
11 | 1.2335 | 0.02431 | -0.0163 | 50.7404
11.5 | 1.2402 | 0.02772 | -0.0129 | 44.7403
12 | 1.2628 | 0.03007 | -0.0111 | 41.9953
12.5 | 1.2841 | 0.0326 | -0.0097 | 39.3896
13 | 1.2856 | 0.03712 | -0.0076 | 34.6336
13.5 | 1.2824 | 0.04242 | -0.0056 | 30.231
14 | 1.2937 | 0.0465 | -0.0051 | 27.8215
14.5 | 1.3001 | 0.0514 | -0.005 | 25.2938
15 | 1.301 | 0.05728 | -0.0055 | 22.713
15.5 | 1.3018 | 0.06354 | -0.0069 | 20.4879
16 | 1.292 | 0.07178 | -0.0091 | 17.9994
16.5 | 1.2727 | 0.08212 | -0.0126 | 15.4981
17 | 1.2488 | 0.09413 | -0.0177 | 13.2668
17.5 | 1.2189 | 0.1083 | -0.0246 | 11.2548
18 | 1.1845 | 0.12456 | -0.0336 | 9.5095
18.5 | 1.1617 | 0.13935 | -0.0423 | 8.3366
19 | 1.1271 | 0.15814 | -0.0538 | 7.1272

## 35. Re 750k Mach 0.10 (1)
BIGFOIL.COM POLAR EXPORT
NACA65-511 a=0.0
NACA65-511 a=0.0 |  |  |  | Cl Max: | 1.177 | at alpha= | 9.5 | deg
JavaFoil+Calcfoil stall+Eppler ext transition |  |  |  | L/D Max: | 138.647 | at alpha= | 5 | deg
Re: | 750000 |  |  | Cd Min: | 0.00573 | at alpha= | 3.5 | deg
Mach: | 0.1 |  |  | Cl=0 at alpha= | -2.4386 | deg
|  |  |  | @ Cl=0.1, Cd= | 0.0085033
|  |  |  | @ Cl=0.4, Cd= | 0.006062
|  |  |  | @ Cl=0.6, Cd= | 0.005838
alpha (deg) | Cl | Cd | Cm | Cl/Cd
-15.5 | -0.321 | 0.16488 | -0.01 | -1.947
-15 | -0.34 | 0.15355 | -0.01 | -2.217
-14.5 | -0.36 | 0.14333 | -0.01 | -2.513
-14 | -0.38 | 0.13598 | -0.01 | -2.793
-13.5 | -0.399 | 0.12721 | -0.01 | -3.136
-13 | -0.416 | 0.11418 | -0.01 | -3.641
-12.5 | -0.428 | 0.10722 | -0.01 | -3.993
-12 | -0.439 | 0.09988 | -0.01 | -4.393
-11.5 | -0.447 | 0.09361 | -0.01 | -4.778
-11 | -0.453 | 0.09003 | -0.01 | -5.034
-10.5 | -0.456 | 0.08259 | -0.01 | -5.523
-10 | -0.456 | 0.07516 | -0.011 | -6.065
-9.5 | -0.452 | 0.07151 | -0.011 | -6.319
-9 | -0.444 | 0.06629 | -0.011 | -6.694
-8.5 | -0.431 | 0.06083 | -0.012 | -7.091
-8 | -0.415 | 0.05662 | -0.012 | -7.322
-7.5 | -0.394 | 0.05179 | -0.012 | -7.599
-7 | -0.368 | 0.04855 | -0.013 | -7.585
-6.5 | -0.339 | 0.04591 | -0.013 | -7.382
-6 | -0.306 | 0.04283 | -0.013 | -7.14
-5.5 | -0.27 | 0.04019 | -0.013 | -6.706
-5 | -0.23 | 0.03787 | -0.014 | -6.084
-4.5 | -0.189 | 0.03592 | -0.015 | -5.259
-4 | -0.145 | 0.03427 | -0.015 | -4.243
-3.5 | -0.1 | 0.03259 | -0.016 | -3.075
-3 | -0.054 | 0.03126 | -0.017 | -1.726
-2.5 | -0.007 | 0.02986 | -0.018 | -0.233
-2 | 0.05 | 0.00867 | -0.037 | 5.811
-1.5 | 0.11 | 0.00847 | -0.038 | 12.954
-1 | 0.169 | 0.00843 | -0.038 | 20.086
-0.5 | 0.229 | 0.00806 | -0.039 | 28.414
0 | 0.289 | 0.00794 | -0.039 | 36.411
0.5 | 0.348 | 0.00786 | -0.04 | 44.28
1 | 0.407 | 0.00582 | -0.041 | 69.967
1.5 | 0.466 | 0.00587 | -0.041 | 79.496
2 | 0.525 | 0.00578 | -0.042 | 90.965
2.5 | 0.584 | 0.0058 | -0.042 | 100.762
3 | 0.643 | 0.00594 | -0.043 | 108.279
3.5 | 0.702 | 0.00573 | -0.044 | 122.39
4 | 0.759 | 0.00586 | -0.044 | 129.593
4.5 | 0.816 | 0.00603 | -0.045 | 135.188
5 | 0.871 | 0.00628 | -0.046 | 138.647
5.5 | 0.924 | 0.00754 | -0.046 | 122.532
6 | 0.965 | 0.01317 | -0.046 | 73.283
6.5 | 1.013 | 0.01388 | -0.047 | 72.98
7 | 1.056 | 0.01467 | -0.047 | 72.007
7.5 | 1.096 | 0.0155 | -0.048 | 70.705
8 | 1.13 | 0.01641 | -0.048 | 68.86
8.5 | 1.154 | 0.01756 | -0.049 | 65.713
9 | 1.17 | 0.01881 | -0.049 | 62.18
9.5 | 1.177 | 0.02017 | -0.05 | 58.349
10 | 1.175 | 0.02163 | -0.05 | 54.299
10.5 | 1.161 | 0.02373 | -0.05 | 48.931
11 | 0.965 | 0.07313 | -0.026 | 13.198
11.5 | 0.943 | 0.07893 | -0.023 | 11.95
12 | 0.918 | 0.08457 | -0.023 | 10.854
12.5 | 0.887 | 0.09076 | -0.022 | 9.769
13 | 0.851 | 0.09893 | -0.021 | 8.602
13.5 | 0.813 | 0.10473 | -0.02 | 7.76
14 | 0.773 | 0.11045 | -0.021 | 6.995
14.5 | 0.731 | 0.12124 | -0.02 | 6.026

## 36. Re 750k Mach 0.10 (2)
BIGFOIL.COM POLAR EXPORT
NACA65-511 a=0.0
NACA65-511 a=0.0 |  |  |  | Cl Max: | 1.2861 | at alpha= | 14.5 | deg
XFOIL ncrit=9 |  |  |  | L/D Max: | 176.107 | at alpha= | -0.5 | deg
Re: | 750000 |  |  | Cd Min: | 0.22169 | at alpha= | 19.5 | deg
Mach: | 0.1 |  |  | Cl=0 at alpha= | -2.6238 | deg
|  |  |  | @ Cl=0.1, Cd= | 0.0016466
|  |  |  | @ Cl=0.4, Cd= | 0.0059049
|  |  |  | @ Cl=0.6, Cd= | 0.006115
alpha (deg) | Cl | Cd | Cm | Cl/Cd
-4.5 | -0.1955 | 0.02101 | -0.0477 | -9.3051
-4 | -0.1444 | 0.01878 | -0.0475 | -7.689
-3.5 | -0.0893 | 0.0149 | -0.0458 | -5.9933
-3 | -0.0404 | 0.00258 | -0.043 | -15.6589
-2.5 | 0.0133 | 0.00217 | -0.043 | 6.129
-2 | 0.067 | 0.00182 | -0.0428 | 36.8132
-1.5 | 0.1203 | 0.00154 | -0.0427 | 78.1169
-1 | 0.1753 | 0.0014 | -0.0429 | 125.2143
-0.5 | 0.2307 | 0.00131 | -0.0431 | 176.1069
0 | 0.281 | 0.00605 | -0.0435 | 46.4463
0.5 | 0.3324 | 0.00589 | -0.0423 | 56.4346
1 | 0.3851 | 0.00589 | -0.0413 | 65.382
1.5 | 0.435 | 0.00594 | -0.0397 | 73.2323
2 | 0.4881 | 0.006 | -0.0391 | 81.35
2.5 | 0.543 | 0.00606 | -0.0388 | 89.604
3 | 0.6052 | 0.00612 | -0.0403 | 98.8889
3.5 | 0.6732 | 0.00623 | -0.0433 | 108.0578
4 | 0.7449 | 0.00635 | -0.0471 | 117.3071
4.5 | 0.8166 | 0.00649 | -0.051 | 125.8243
5 | 0.8638 | 0.00687 | -0.0498 | 125.7351
5.5 | 0.9056 | 0.00756 | -0.0477 | 119.7884
6 | 0.9473 | 0.00862 | -0.0459 | 109.8956
6.5 | 0.9857 | 0.01007 | -0.0438 | 97.8848
7 | 1.0175 | 0.01199 | -0.0409 | 84.8624
7.5 | 1.0489 | 0.01377 | -0.0378 | 76.1728
8 | 1.0851 | 0.01501 | -0.0352 | 72.2918
8.5 | 1.1212 | 0.01608 | -0.0326 | 69.7264
9 | 1.1377 | 0.01777 | -0.0271 | 64.0236
9.5 | 1.1667 | 0.01901 | -0.024 | 61.373
10 | 1.1897 | 0.02075 | -0.0207 | 57.3349
10.5 | 1.2064 | 0.02312 | -0.0172 | 52.1799
11 | 1.232 | 0.02501 | -0.015 | 49.2603
11.5 | 1.2388 | 0.02854 | -0.0117 | 43.4057
12 | 1.2588 | 0.03119 | -0.0098 | 40.3591
12.5 | 1.2783 | 0.034 | -0.0084 | 37.5971
13 | 1.2703 | 0.03961 | -0.0059 | 32.0702
13.5 | 1.2746 | 0.04433 | -0.0046 | 28.7525
14 | 1.2825 | 0.04901 | -0.0041 | 26.1681
14.5 | 1.2861 | 0.05447 | -0.0043 | 23.6112
15 | 1.2837 | 0.06105 | -0.0052 | 21.027
15.5 | 1.2814 | 0.0681 | -0.0071 | 18.8164
16 | 1.2681 | 0.07729 | -0.0101 | 16.407
16.5 | 1.2468 | 0.08858 | -0.0146 | 14.0754
17 | 1.2216 | 0.1015 | -0.0208 | 12.0355
17.5 | 1.192 | 0.1163 | -0.0286 | 10.2494
18 | 1.1592 | 0.13298 | -0.0382 | 8.7171
18.5 | 1.1303 | 0.14995 | -0.0485 | 7.5378
19.5 | 0.7561 | 0.22169 | -0.0827 | 3.4106

## 37. Re 750k Mach 0.25 (1)
BIGFOIL.COM POLAR EXPORT
NACA65-511 a=0.0
NACA65-511 a=0.0 |  |  |  | Cl Max: | 1.163 | at alpha= | 9 | deg
JavaFoil+Calcfoil stall+Eppler ext transition |  |  |  | L/D Max: | 135.079 | at alpha= | 4.5 | deg
Re: | 750000 |  |  | Cd Min: | 0.00571 | at alpha= | 3 | deg
Mach: | 0.25 |  |  | Cl=0 at alpha= | -2.4407 | deg
|  |  |  | @ Cl=0.1, Cd= | 0.0085777
|  |  |  | @ Cl=0.4, Cd= | 0.006521
|  |  |  | @ Cl=0.6, Cd= | 0.123
alpha (deg) | Cl | Cd | Cm | Cl/Cd
-13.5 | -0.064 | 0.11653 | -0.011 | -0.545
-13 | -0.061 | 0.10704 | -0.011 | -0.567
-12.5 | -0.167 | 0.10315 | -0.011 | -1.62
-12 | -0.217 | 0.1001 | -0.011 | -2.173
-11.5 | -0.26 | 0.11026 | -0.011 | -2.354
-11 | -0.296 | 0.10349 | -0.011 | -2.858
-10.5 | -0.326 | 0.09378 | -0.011 | -3.481
-10 | -0.351 | 0.08232 | -0.011 | -4.267
-9.5 | -0.37 | 0.07804 | -0.011 | -4.739
-9 | -0.381 | 0.07282 | -0.011 | -5.238
-8.5 | -0.386 | 0.06519 | -0.012 | -5.922
-8 | -0.383 | 0.06095 | -0.012 | -6.29
-7.5 | -0.374 | 0.05462 | -0.012 | -6.839
-7 | -0.357 | 0.05064 | -0.013 | -7.047
-6.5 | -0.334 | 0.04726 | -0.013 | -7.061
-6 | -0.305 | 0.04396 | -0.013 | -6.936
-5.5 | -0.271 | 0.04081 | -0.014 | -6.645
-5 | -0.233 | 0.03849 | -0.014 | -6.062
-4.5 | -0.192 | 0.03637 | -0.014 | -5.284
-4 | -0.148 | 0.03465 | -0.015 | -4.285
-3.5 | -0.103 | 0.03293 | -0.016 | -3.113
-3 | -0.055 | 0.03147 | -0.017 | -1.756
-2.5 | -0.007 | 0.03015 | -0.018 | -0.236
-2 | 0.052 | 0.00868 | -0.038 | 5.957
-1.5 | 0.113 | 0.00855 | -0.039 | 13.19
-1 | 0.174 | 0.00845 | -0.039 | 20.582
-0.5 | 0.235 | 0.00808 | -0.04 | 29.149
0 | 0.297 | 0.00806 | -0.04 | 36.872
0.5 | 0.358 | 0.00797 | -0.041 | 44.848
1 | 0.418 | 0.0059 | -0.042 | 70.864
1.5 | 0.479 | 0.0058 | -0.042 | 82.613
2 | 0.54 | 0.00586 | -0.043 | 92.173
2.5 | 0.6 | 0.00594 | -0.044 | 101.106
3 | 0.661 | 0.00571 | -0.044 | 115.664
3.5 | 0.72 | 0.00586 | -0.045 | 123.023
4 | 0.779 | 0.00601 | -0.045 | 129.731
4.5 | 0.837 | 0.0062 | -0.046 | 135.079
5 | 0.893 | 0.00738 | -0.047 | 121.092
5.5 | 0.947 | 0.00795 | -0.047 | 119.099
6 | 0.987 | 0.01373 | -0.047 | 71.873
6.5 | 1.034 | 0.01456 | -0.048 | 71.071
7 | 1.077 | 0.01541 | -0.048 | 69.853
7.5 | 1.114 | 0.01637 | -0.049 | 68.024
8 | 1.143 | 0.01743 | -0.049 | 65.588
8.5 | 1.159 | 0.01877 | -0.05 | 61.735
9 | 1.163 | 0.02014 | -0.05 | 57.732
9.5 | 1.152 | 0.02201 | -0.051 | 52.341
10 | 1.126 | 0.02391 | -0.051 | 47.093
10.5 | 0.918 | 0.07183 | -0.023 | 12.785
11 | 0.877 | 0.07732 | -0.023 | 11.345
11.5 | 0.823 | 0.08529 | -0.02 | 9.652
12 | 0.76 | 0.09297 | -0.019 | 8.173
12.5 | 0.688 | 0.09973 | -0.02 | 6.894
13 | 0.607 | 0.10934 | -0.019 | 5.556
13.5 | 0.521 | 0.11916 | -0.02 | 4.375
14 | 0.43 | 0.123 | -0.021 | 3.494

## 38. Re 750k Mach 0.25 (2)
BIGFOIL.COM POLAR EXPORT
NACA65-511 a=0.0
NACA65-511 a=0.0 |  |  |  | Cl Max: | 1.2353 | at alpha= | 12.5 | deg
XFOIL ncrit=9 |  |  |  | L/D Max: | 126.406 | at alpha= | 4.5 | deg
Re: | 750000 |  |  | Cd Min: | 0.19296 | at alpha= | 17.5 | deg
Mach: | 0.25 |  |  | Cl=0 at alpha= | -2.675 | deg
|  |  |  | @ Cl=0.1, Cd= | 0.0098243
|  |  |  | @ Cl=0.4, Cd= | 0.0060108
|  |  |  | @ Cl=0.6, Cd= | 0.006211
alpha (deg) | Cl | Cd | Cm | Cl/Cd
-4.5 | -0.197 | 0.02295 | -0.0503 | -8.5839
-4 | -0.147 | 0.01979 | -0.0497 | -7.428
-3.5 | -0.0882 | 0.01997 | -0.0491 | -4.4166
-3 | -0.0364 | 0.01231 | -0.0471 | -2.9569
-2.5 | 0.0196 | 0.01111 | -0.0469 | 1.7642
-2 | 0.0754 | 0.01016 | -0.0465 | 7.4213
-1.5 | 0.1311 | 0.0094 | -0.0461 | 13.9468
-1 | 0.1876 | 0.00878 | -0.046 | 21.3667
-0.5 | 0.2453 | 0.00848 | -0.0461 | 28.9269
0 | 0.2918 | 0.00625 | -0.0452 | 46.688
0.5 | 0.3443 | 0.00598 | -0.0438 | 57.5753
1 | 0.3987 | 0.00601 | -0.0429 | 66.3394
1.5 | 0.4503 | 0.00604 | -0.0412 | 74.553
2 | 0.5054 | 0.00609 | -0.0406 | 82.9885
2.5 | 0.5606 | 0.00616 | -0.04 | 91.0065
3 | 0.6224 | 0.00624 | -0.0409 | 99.7436
3.5 | 0.6916 | 0.00634 | -0.0435 | 109.0852
4 | 0.7665 | 0.00647 | -0.0475 | 118.4699
4.5 | 0.8406 | 0.00665 | -0.0513 | 126.406
5 | 0.8913 | 0.00713 | -0.0505 | 125.007
6 | 0.9732 | 0.00918 | -0.0454 | 106.0131
6.5 | 1.008 | 0.01091 | -0.0424 | 92.3923
7 | 1.0333 | 0.01314 | -0.0381 | 78.6377
7.5 | 1.0674 | 0.01458 | -0.0346 | 73.2099
8 | 1.0962 | 0.01592 | -0.0302 | 68.8568
8.5 | 1.1205 | 0.01737 | -0.0255 | 64.5078
9 | 1.1372 | 0.01953 | -0.0207 | 58.2284
9.5 | 1.1632 | 0.02139 | -0.0175 | 54.3806
10 | 1.1739 | 0.02447 | -0.0135 | 47.973
10.5 | 1.1986 | 0.0268 | -0.0111 | 44.7239
11 | 1.2124 | 0.03011 | -0.0084 | 40.2657
11.5 | 1.2213 | 0.03412 | -0.0057 | 35.7943
12 | 1.2305 | 0.03834 | -0.0037 | 32.0944
12.5 | 1.2353 | 0.04323 | -0.0023 | 28.5751
13 | 1.2257 | 0.05011 | -0.0011 | 24.4602
13.5 | 1.2151 | 0.05774 | -0.0012 | 21.0443
14 | 1.1996 | 0.0668 | -0.0029 | 17.9581
14.5 | 1.176 | 0.07792 | -0.0066 | 15.0924
15 | 1.1459 | 0.09131 | -0.0127 | 12.5496
15.5 | 1.1169 | 0.10593 | -0.0207 | 10.5438
16 | 1.0822 | 0.12313 | -0.0308 | 8.7891
16.5 | 1.0484 | 0.14179 | -0.0421 | 7.394
17 | 1.0107 | 0.16345 | -0.0549 | 6.1835
17.5 | 0.9588 | 0.19296 | -0.07 | 4.9689

## 39. Re 750k Mach 0.50 (1)
BIGFOIL.COM POLAR EXPORT
NACA65-511 a=0.0
NACA65-511 a=0.0 |  |  |  | Cl Max: | 1.181 | at alpha= | 20 | deg
JavaFoil+Calcfoil stall+Eppler ext transition |  |  |  | L/D Max: | 115.256 | at alpha= | 4.5 | deg
Re: | 750000 |  |  | Cd Min: | 0.00578 | at alpha= | 1 | deg
Mach: | 0.5 |  |  | Cl=0 at alpha= | -2.4259 | deg
|  |  |  | @ Cl=0.1, Cd= | 0.02871
|  |  |  | @ Cl=0.4, Cd= | 0.0078688
|  |  |  | @ Cl=0.6, Cd= | 0.0059173
alpha (deg) | Cl | Cd | Cm | Cl/Cd
-20 | -0.951 | 0.20226 | -0.013 | -4.703
-19.5 | -0.925 | 0.19495 | -0.013 | -4.744
-19 | -0.899 | 0.19079 | -0.013 | -4.71
-18.5 | -0.871 | 0.18482 | -0.013 | -4.713
-18 | -0.844 | 0.17836 | -0.013 | -4.729
-17.5 | -0.817 | 0.17135 | -0.013 | -4.767
-17 | -0.79 | 0.16662 | -0.013 | -4.743
-16.5 | -0.764 | 0.16218 | -0.014 | -4.709
-16 | -0.737 | 0.1633 | -0.014 | -4.513
-15.5 | -0.71 | 0.15923 | -0.014 | -4.46
-15 | -0.682 | 0.14837 | -0.014 | -4.599
-14.5 | -0.655 | 0.13766 | -0.014 | -4.759
-14 | -0.628 | 0.13745 | -0.014 | -4.57
-13.5 | -0.601 | 0.13525 | -0.014 | -4.445
-13 | -0.574 | 0.1316 | -0.014 | -4.364
-12.5 | -0.547 | 0.12798 | -0.014 | -4.277
-12 | -0.52 | 0.1246 | -0.015 | -4.177
-11.5 | -0.494 | 0.11332 | -0.015 | -4.355
-11 | -0.465 | 0.11228 | -0.014 | -4.145
-10.5 | -0.438 | 0.10838 | -0.014 | -4.045
-10 | -0.411 | 0.10613 | -0.014 | -3.876
-9.5 | -0.384 | 0.09358 | -0.015 | -4.107
-9 | -0.357 | 0.09818 | -0.015 | -3.638
-8.5 | -0.33 | 0.09575 | -0.015 | -3.447
-8 | -0.303 | 0.08616 | -0.015 | -3.516
-7.5 | -0.275 | 0.08513 | -0.014 | -3.235
-7 | -0.248 | 0.08301 | -0.014 | -2.991
-6.5 | -0.221 | 0.08205 | -0.015 | -2.695
-6 | -0.194 | 0.0745 | -0.015 | -2.604
-5.5 | -0.167 | 0.07282 | -0.016 | -2.291
-5 | -0.14 | 0.05055 | -0.015 | -2.761
-4.5 | -0.191 | 0.04062 | -0.015 | -4.698
-4 | -0.157 | 0.03721 | -0.015 | -4.215
-3.5 | -0.111 | 0.03455 | -0.016 | -3.212
-3 | -0.061 | 0.03266 | -0.018 | -1.854
-2.5 | -0.008 | 0.03122 | -0.019 | -0.252
-2 | 0.046 | 0.02977 | -0.02 | 1.553
-1.5 | 0.101 | 0.02869 | -0.021 | 3.529
-1 | 0.194 | 0.00812 | -0.044 | 23.898
-0.5 | 0.263 | 0.008 | -0.045 | 32.863
0 | 0.332 | 0.00791 | -0.045 | 41.985
0.5 | 0.399 | 0.0079 | -0.046 | 50.553
1 | 0.467 | 0.00578 | -0.047 | 80.894
1.5 | 0.535 | 0.00583 | -0.047 | 91.706
2 | 0.602 | 0.00592 | -0.048 | 101.775
2.5 | 0.669 | 0.00676 | -0.049 | 99.06
3 | 0.736 | 0.00698 | -0.049 | 105.411
3.5 | 0.801 | 0.00724 | -0.05 | 110.662
4 | 0.865 | 0.00759 | -0.051 | 114.017
4.5 | 0.927 | 0.00804 | -0.051 | 115.256
5 | 0.984 | 0.00892 | -0.052 | 110.291
5.5 | 1.025 | 0.01555 | -0.052 | 65.926
6 | 1.073 | 0.01674 | -0.052 | 64.111
6.5 | 1.113 | 0.0181 | -0.053 | 61.479
7 | 1.132 | 0.01964 | -0.053 | 57.658
7.5 | 1.121 | 0.02129 | -0.054 | 52.656
8 | 0.85 | 0.05738 | -0.021 | 14.812
8.5 | 0.583 | 0.06742 | -0.02 | 8.651
9 | 0.61 | 0.0904 | -0.022 | 6.744
9.5 | 0.636 | 0.09509 | -0.022 | 6.685
10 | 0.662 | 0.09365 | -0.023 | 7.069
10.5 | 0.688 | 0.10656 | -0.025 | 6.459
11 | 0.714 | 0.1053 | -0.025 | 6.783
11.5 | 0.74 | 0.11481 | -0.025 | 6.443
12 | 0.767 | 0.11824 | -0.029 | 6.487
12.5 | 0.793 | 0.12184 | -0.029 | 6.505
13 | 0.818 | 0.12711 | -0.029 | 6.436
13.5 | 0.845 | 0.13563 | -0.032 | 6.234
14 | 0.871 | 0.1396 | -0.032 | 6.238
14.5 | 0.897 | 0.14685 | -0.033 | 6.105
15 | 0.925 | 0.15666 | -0.036 | 5.902
15.5 | 0.949 | 0.15727 | -0.036 | 6.035
16 | 0.975 | 0.16335 | -0.036 | 5.966
16.5 | 1.001 | 0.17243 | -0.038 | 5.806
17 | 1.028 | 0.17938 | -0.039 | 5.728
17.5 | 1.053 | 0.18106 | -0.04 | 5.813
18 | 1.078 | 0.18841 | -0.04 | 5.721
18.5 | 1.107 | 0.1943 | -0.043 | 5.698
19 | 1.131 | 0.1996 | -0.043 | 5.664
19.5 | 1.155 | 0.20534 | -0.044 | 5.627
20 | 1.181 | 0.21257 | -0.044 | 5.555

## 40. Re 750k Mach 0.50 (2)
BIGFOIL.COM POLAR EXPORT
NACA65-511 a=0.0
NACA65-511 a=0.0 |  |  |  | Cl Max: | 1.131 | at alpha= | 9.5 | deg
XFOIL ncrit=9 |  |  |  | L/D Max: | 125.91 | at alpha= | 4.5 | deg
Re: | 750000 |  |  | Cd Min: | 0.26776 | at alpha= | -20 | deg
Mach: | 0.5 |  |  | Cl=0 at alpha= | -2.7334 | deg
|  |  |  | @ Cl=0.1, Cd= | 0.011328
|  |  |  | @ Cl=0.4, Cd= | 0.0064595
|  |  |  | @ Cl=0.6, Cd= | 0.0066359
alpha (deg) | Cl | Cd | Cm | Cl/Cd
-20 | -0.7452 | 0.26776 | 0.062 | -2.7831
-19.5 | -0.7222 | 0.25978 | 0.0564 | -2.78
-18.5 | -0.6761 | 0.24292 | 0.0464 | -2.7832
-18 | -0.6532 | 0.23517 | 0.0415 | -2.7776
-17.5 | -0.6301 | 0.22733 | 0.0365 | -2.7717
-17 | -0.6067 | 0.2194 | 0.0315 | -2.7653
-16.5 | -0.5831 | 0.2112 | 0.0264 | -2.7609
-16 | -0.5604 | 0.20326 | 0.021 | -2.7571
-15.5 | -0.5395 | 0.1955 | 0.0155 | -2.7596
-15 | -0.5172 | 0.1868 | 0.0112 | -2.7687
-14.5 | -0.4952 | 0.17879 | 0.0073 | -2.7697
-14 | -0.4738 | 0.17108 | 0.0029 | -2.7695
-13.5 | -0.453 | 0.16344 | -0.0014 | -2.7717
-13 | -0.4328 | 0.15563 | -0.0058 | -2.781
-12.5 | -0.4131 | 0.1477 | -0.0102 | -2.7969
-12 | -0.3973 | 0.13986 | -0.0162 | -2.8407
-11.5 | -0.3733 | 0.13116 | -0.0239 | -2.8461
-11 | -0.3568 | 0.12281 | -0.0258 | -2.9053
-10.5 | -0.3429 | 0.11591 | -0.0282 | -2.9583
-9.5 | -0.3149 | 0.10209 | -0.035 | -3.0845
-9 | -0.3058 | 0.09481 | -0.0401 | -3.2254
-8.5 | -0.296 | 0.08718 | -0.0447 | -3.3953
-8 | -0.2862 | 0.07964 | -0.0489 | -3.5937
-7.5 | -0.2837 | 0.07132 | -0.0533 | -3.9778
-7 | -0.2838 | 0.06375 | -0.0584 | -4.4518
-6.5 | -0.2878 | 0.05767 | -0.0602 | -4.9905
-6 | -0.2793 | 0.05112 | -0.0626 | -5.4636
-5.5 | -0.25 | 0.04493 | -0.0641 | -5.5642
-5 | -0.2196 | 0.03861 | -0.0634 | -5.6876
-4.5 | -0.1911 | 0.03069 | -0.0622 | -6.2268
-4 | -0.1478 | 0.02583 | -0.0609 | -5.722
-3 | -0.0329 | 0.01633 | -0.0565 | -2.0147
-2.5 | 0.0288 | 0.01308 | -0.0554 | 2.2018
-2 | 0.0935 | 0.01144 | -0.0546 | 8.1731
-1.5 | 0.1566 | 0.01035 | -0.0538 | 15.1304
-1 | 0.2184 | 0.00937 | -0.0529 | 23.3084
-0.5 | 0.2832 | 0.00894 | -0.0528 | 31.6779
0 | 0.3486 | 0.00864 | -0.0527 | 40.3472
0.5 | 0.3968 | 0.00646 | -0.0505 | 61.4241
1 | 0.4587 | 0.00645 | -0.0493 | 71.1163
1.5 | 0.5192 | 0.00652 | -0.0478 | 79.6319
2 | 0.5821 | 0.00661 | -0.0469 | 88.0635
2.5 | 0.6443 | 0.0067 | -0.0459 | 96.1642
3.5 | 0.78 | 0.00692 | -0.0459 | 112.7168
4 | 0.8622 | 0.00714 | -0.0489 | 120.7563
4.5 | 0.9481 | 0.00753 | -0.0525 | 125.9097
5 | 1.0006 | 0.00856 | -0.0502 | 116.8925
5.5 | 1.0354 | 0.00995 | -0.0447 | 104.0603
6 | 1.0588 | 0.01194 | -0.038 | 88.6767
6.5 | 1.0533 | 0.01465 | -0.0279 | 71.8976
7 | 1.0641 | 0.01747 | -0.0214 | 60.9101
7.5 | 1.0879 | 0.02009 | -0.0166 | 54.1513
8 | 1.1016 | 0.02362 | -0.0119 | 46.6384
8.5 | 1.1168 | 0.02737 | -0.0078 | 40.8038
9 | 1.1181 | 0.03232 | -0.0039 | 34.5947
9.5 | 1.131 | 0.03683 | -0.0006 | 30.7087
10 | 1.1287 | 0.04299 | 0.002 | 26.2549
10.5 | 1.123 | 0.05017 | 0.0038 | 22.3839
11 | 1.1061 | 0.05938 | 0.0032 | 18.6275
11.5 | 1.0808 | 0.07061 | -0.0003 | 15.3066
12 | 1.0525 | 0.08347 | -0.0065 | 12.6093
12.5 | 1.0251 | 0.09759 | -0.0147 | 10.5042
13 | 0.9998 | 0.11265 | -0.0241 | 8.8753
13.5 | 0.9697 | 0.12987 | -0.0347 | 7.4667
14 | 0.9566 | 0.14468 | -0.0435 | 6.6118
14.5 | 0.9462 | 0.1595 | -0.0523 | 5.9323

## 41. Re 1M Mach 0.00 (1)
BIGFOIL.COM POLAR EXPORT
NACA65-511 a=0.0
NACA65-511 a=0.0 |  |  |  | Cl Max: | 1.183 | at alpha= | 10 | deg
JavaFoil+Calcfoil stall+Eppler ext transition |  |  |  | L/D Max: | 146.594 | at alpha= | 5 | deg
Re: | 1000000 |  |  | Cd Min: | 0.00544 | at alpha= | 1 | deg
Mach: | 0 |  |  | Cl=0 at alpha= | -2.4237 | deg
|  |  |  | @ Cl=0.1, Cd= | 0.0080922
|  |  |  | @ Cl=0.4, Cd= | 0.005612
|  |  |  | @ Cl=0.6, Cd= | 0.0055983
alpha (deg) | Cl | Cd | Cm | Cl/Cd
-16 | -0.347 | 0.14454 | -0.01 | -2.398
-15.5 | -0.364 | 0.1376 | -0.01 | -2.643
-15 | -0.381 | 0.13706 | -0.01 | -2.779
-14.5 | -0.398 | 0.12922 | -0.01 | -3.081
-14 | -0.415 | 0.12185 | -0.01 | -3.407
-13.5 | -0.431 | 0.11638 | -0.01 | -3.707
-13 | -0.445 | 0.11026 | -0.01 | -4.038
-12.5 | -0.455 | 0.10328 | -0.01 | -4.402
-12 | -0.462 | 0.095 | -0.01 | -4.866
-11.5 | -0.468 | 0.08978 | -0.01 | -5.21
-11 | -0.471 | 0.08485 | -0.01 | -5.546
-10.5 | -0.471 | 0.07771 | -0.011 | -6.06
-10 | -0.468 | 0.07269 | -0.011 | -6.436
-9.5 | -0.461 | 0.06841 | -0.011 | -6.743
-9 | -0.451 | 0.06275 | -0.012 | -7.186
-8.5 | -0.437 | 0.05815 | -0.012 | -7.509
-8 | -0.418 | 0.05435 | -0.012 | -7.696
-7.5 | -0.396 | 0.05049 | -0.013 | -7.839
-7 | -0.369 | 0.04747 | -0.013 | -7.782
-6.5 | -0.339 | 0.04443 | -0.013 | -7.639
-6 | -0.306 | 0.04164 | -0.013 | -7.342
-5.5 | -0.269 | 0.03936 | -0.014 | -6.84
-5 | -0.23 | 0.03709 | -0.015 | -6.2
-4.5 | -0.188 | 0.03518 | -0.015 | -5.356
-4 | -0.145 | 0.03355 | -0.016 | -4.32
-3.5 | -0.1 | 0.03186 | -0.017 | -3.138
-3 | -0.054 | 0.03049 | -0.018 | -1.765
-2.5 | -0.009 | 0.00832 | -0.036 | -1.031
-2 | 0.05 | 0.00816 | -0.037 | 6.141
-1.5 | 0.109 | 0.00808 | -0.037 | 13.523
-1 | 0.169 | 0.00799 | -0.038 | 21.086
-0.5 | 0.228 | 0.00789 | -0.039 | 28.908
0 | 0.288 | 0.00753 | -0.039 | 38.21
0.5 | 0.346 | 0.00747 | -0.04 | 46.346
1 | 0.405 | 0.00544 | -0.04 | 74.471
1.5 | 0.464 | 0.00552 | -0.041 | 84.078
2 | 0.523 | 0.00552 | -0.042 | 94.72
2.5 | 0.582 | 0.00562 | -0.042 | 103.514
3 | 0.64 | 0.00555 | -0.043 | 115.335
3.5 | 0.698 | 0.00566 | -0.043 | 123.336
4 | 0.756 | 0.00551 | -0.044 | 137.049
4.5 | 0.812 | 0.00566 | -0.045 | 143.486
5 | 0.867 | 0.00592 | -0.045 | 146.594
5.5 | 0.921 | 0.00735 | -0.046 | 125.288
6 | 0.963 | 0.01236 | -0.046 | 77.91
6.5 | 1.011 | 0.01299 | -0.047 | 77.854
7 | 1.055 | 0.01373 | -0.047 | 76.838
7.5 | 1.095 | 0.01448 | -0.048 | 75.6
8 | 1.13 | 0.01532 | -0.048 | 73.757
8.5 | 1.155 | 0.01629 | -0.049 | 70.899
9 | 1.173 | 0.01737 | -0.049 | 67.508
9.5 | 1.182 | 0.01864 | -0.05 | 63.409
10 | 1.183 | 0.02012 | -0.05 | 58.79
10.5 | 1.175 | 0.02181 | -0.05 | 53.855
11 | 1.157 | 0.02367 | -0.051 | 48.881
11.5 | 0.965 | 0.07466 | -0.029 | 12.92
12 | 0.943 | 0.07894 | -0.029 | 11.946
12.5 | 0.911 | 0.08723 | -0.025 | 10.447
13 | 0.879 | 0.09485 | -0.022 | 9.268
13.5 | 0.845 | 0.10098 | -0.022 | 8.372
14 | 0.811 | 0.10711 | -0.024 | 7.568
14.5 | 0.773 | 0.11469 | -0.022 | 6.738
15 | 0.735 | 0.12153 | -0.022 | 6.045

## 42. Re 1M Mach 0.00 (2)
BIGFOIL.COM POLAR EXPORT
NACA65-511 a=0.0
NACA65-511 a=0.0 |  |  |  | Cl Max: | 1.3534 | at alpha= | 14.5 | deg
XFOIL ncrit=9 |  |  |  | L/D Max: | 134.085 | at alpha= | 4.5 | deg
Re: | 1000000 |  |  | Cd Min: | 0.15758 | at alpha= | 19.5 | deg
Mach: | 0 |  |  | Cl=0 at alpha= | -2.6266 | deg
|  |  |  | @ Cl=0.1, Cd= | 0.0085676
|  |  |  | @ Cl=0.4, Cd= | 0.0052823
|  |  |  | @ Cl=0.6, Cd= | 0.0054887
alpha (deg) | Cl | Cd | Cm | Cl/Cd
-11.5 | -0.422 | 0.11862 | -0.0184 | -3.5576
-11 | -0.407 | 0.11297 | -0.0204 | -3.6027
-10.5 | -0.3946 | 0.10535 | -0.0251 | -3.7456
-10 | -0.3722 | 0.09744 | -0.0324 | -3.8198
-9.5 | -0.3735 | 0.08951 | -0.0364 | -4.1727
-9 | -0.373 | 0.08184 | -0.0406 | -4.5577
-8 | -0.3972 | 0.0657 | -0.0496 | -6.0457
-7.5 | -0.3925 | 0.05741 | -0.0513 | -6.8368
-7 | -0.3922 | 0.04658 | -0.0518 | -8.4199
-6.5 | -0.3604 | 0.04285 | -0.0519 | -8.4107
-6 | -0.317 | 0.03738 | -0.0507 | -8.4805
-5.5 | -0.2809 | 0.03021 | -0.0489 | -9.2982
-5 | -0.2492 | 0.02014 | -0.0462 | -12.3734
-4.5 | -0.2003 | 0.0154 | -0.0447 | -13.0065
-4 | -0.1484 | 0.01274 | -0.0443 | -11.6484
-3.5 | -0.094 | 0.01161 | -0.0441 | -8.0965
-3 | -0.0398 | 0.01052 | -0.0439 | -3.7833
-2.5 | 0.0135 | 0.00945 | -0.0436 | 1.4286
-2 | 0.0674 | 0.00879 | -0.0435 | 7.6678
-1.5 | 0.1231 | 0.00841 | -0.0437 | 14.6373
-1 | 0.1784 | 0.00797 | -0.0438 | 22.3839
-0.5 | 0.2346 | 0.00773 | -0.044 | 30.3493
0 | 0.2818 | 0.00564 | -0.0436 | 49.9645
0.5 | 0.3341 | 0.00533 | -0.0429 | 62.6829
1 | 0.3879 | 0.00528 | -0.0424 | 73.4659
1.5 | 0.4408 | 0.00529 | -0.0417 | 83.327
2 | 0.4947 | 0.00535 | -0.0413 | 92.4673
2.5 | 0.5482 | 0.00543 | -0.0409 | 100.9576
3 | 0.6011 | 0.00549 | -0.0404 | 109.49
3.5 | 0.6583 | 0.00558 | -0.0409 | 117.9749
4 | 0.7229 | 0.0057 | -0.0432 | 126.8246
4.5 | 0.7911 | 0.0059 | -0.0464 | 134.0847
5 | 0.8583 | 0.00652 | -0.0498 | 131.6411
5.5 | 0.8989 | 0.00733 | -0.0477 | 122.633
6 | 0.9408 | 0.00837 | -0.046 | 112.4014
6.5 | 0.9798 | 0.00981 | -0.0441 | 99.8777
7 | 1.0148 | 0.01151 | -0.0417 | 88.1668
7.5 | 1.053 | 0.01283 | -0.0396 | 82.0733
8 | 1.0951 | 0.01374 | -0.038 | 79.7016
8.5 | 1.1321 | 0.01487 | -0.0356 | 76.1332
9 | 1.1703 | 0.01573 | -0.0336 | 74.3992
9.5 | 1.1922 | 0.01707 | -0.0289 | 69.8418
10 | 1.22 | 0.01826 | -0.0256 | 66.8127
10.5 | 1.2479 | 0.01958 | -0.0229 | 63.7334
11 | 1.2619 | 0.02197 | -0.0189 | 57.4374
11.5 | 1.2919 | 0.02343 | -0.0171 | 55.1387
12 | 1.3079 | 0.02603 | -0.0144 | 50.2459
12.5 | 1.3239 | 0.02879 | -0.0121 | 45.9847
13 | 1.3412 | 0.03158 | -0.0103 | 42.4699
13.5 | 1.3493 | 0.03536 | -0.0084 | 38.1589
14 | 1.347 | 0.04039 | -0.0068 | 33.3498
14.5 | 1.3534 | 0.04491 | -0.0061 | 30.1358
15 | 1.3527 | 0.05057 | -0.0059 | 26.7491
15.5 | 1.3507 | 0.05681 | -0.0065 | 23.7757
16 | 1.3435 | 0.06421 | -0.0079 | 20.9235
16.5 | 1.3347 | 0.07243 | -0.0103 | 18.4274
17 | 1.3203 | 0.08211 | -0.0139 | 16.0796
17.5 | 1.3022 | 0.09313 | -0.0187 | 13.9826
18 | 1.2763 | 0.1064 | -0.0252 | 11.9953
18.5 | 1.2451 | 0.12151 | -0.0333 | 10.2469
19 | 1.2107 | 0.13841 | -0.043 | 8.7472
19.5 | 1.1711 | 0.15758 | -0.0545 | 7.4318

## 43. Re 1M Mach 0.10 (1)
BIGFOIL.COM POLAR EXPORT
NACA65-511 a=0.0
NACA65-511 a=0.0 |  |  |  | Cl Max: | 1.18 | at alpha= | 9.5 | deg
JavaFoil+Calcfoil stall+Eppler ext transition |  |  |  | L/D Max: | 145.872 | at alpha= | 5 | deg
Re: | 1000000 |  |  | Cd Min: | 0.00547 | at alpha= | 1 | deg
Mach: | 0.1 |  |  | Cl=0 at alpha= | -2.4237 | deg
|  |  |  | @ Cl=0.1, Cd= | 0.00808
|  |  |  | @ Cl=0.4, Cd= | 0.0057049
|  |  |  | @ Cl=0.6, Cd= | 0.005591
alpha (deg) | Cl | Cd | Cm | Cl/Cd
-15.5 | -0.321 | 0.13721 | -0.01 | -2.341
-15 | -0.341 | 0.13036 | -0.01 | -2.613
-14.5 | -0.36 | 0.1245 | -0.01 | -2.894
-14 | -0.38 | 0.12467 | -0.01 | -3.047
-13.5 | -0.399 | 0.11824 | -0.01 | -3.375
-13 | -0.416 | 0.11252 | -0.01 | -3.697
-12.5 | -0.428 | 0.10528 | -0.01 | -4.068
-12 | -0.439 | 0.0958 | -0.01 | -4.582
-11.5 | -0.447 | 0.09074 | -0.01 | -4.931
-11 | -0.453 | 0.0871 | -0.01 | -5.205
-10.5 | -0.456 | 0.08059 | -0.011 | -5.662
-10 | -0.456 | 0.07399 | -0.011 | -6.163
-9.5 | -0.452 | 0.06947 | -0.011 | -6.506
-9 | -0.444 | 0.06404 | -0.012 | -6.932
-8.5 | -0.431 | 0.0592 | -0.012 | -7.288
-8 | -0.415 | 0.05506 | -0.012 | -7.533
-7.5 | -0.394 | 0.05079 | -0.013 | -7.752
-7 | -0.368 | 0.04764 | -0.013 | -7.733
-6.5 | -0.339 | 0.04458 | -0.013 | -7.605
-6 | -0.306 | 0.04178 | -0.013 | -7.321
-5.5 | -0.27 | 0.03951 | -0.014 | -6.826
-5 | -0.231 | 0.03721 | -0.015 | -6.197
-4.5 | -0.189 | 0.03531 | -0.015 | -5.354
-4 | -0.146 | 0.03363 | -0.016 | -4.327
-3.5 | -0.1 | 0.03198 | -0.017 | -3.138
-3 | -0.067 | 0.00841 | -0.036 | -7.963
-2.5 | -0.009 | 0.00831 | -0.036 | -1.037
-2 | 0.05 | 0.00823 | -0.037 | 6.122
-1.5 | 0.11 | 0.00805 | -0.038 | 13.64
-1 | 0.169 | 0.00794 | -0.038 | 21.34
-0.5 | 0.229 | 0.0079 | -0.039 | 29.012
0 | 0.289 | 0.00755 | -0.039 | 38.303
0.5 | 0.348 | 0.00745 | -0.04 | 46.714
1 | 0.407 | 0.00547 | -0.041 | 74.469
1.5 | 0.466 | 0.00551 | -0.041 | 84.677
2 | 0.526 | 0.00556 | -0.042 | 94.568
2.5 | 0.584 | 0.00561 | -0.042 | 104.131
3 | 0.643 | 0.00554 | -0.043 | 116.049
3.5 | 0.702 | 0.00571 | -0.044 | 122.803
4 | 0.76 | 0.00552 | -0.044 | 137.526
4.5 | 0.816 | 0.0057 | -0.045 | 143.052
5 | 0.871 | 0.00597 | -0.046 | 145.872
5.5 | 0.925 | 0.00744 | -0.046 | 124.375
6 | 0.967 | 0.01244 | -0.046 | 77.693
6.5 | 1.015 | 0.0131 | -0.047 | 77.479
7 | 1.059 | 0.01385 | -0.047 | 76.456
7.5 | 1.098 | 0.01462 | -0.048 | 75.142
8 | 1.132 | 0.01547 | -0.048 | 73.213
8.5 | 1.156 | 0.01653 | -0.049 | 69.975
9 | 1.172 | 0.01769 | -0.049 | 66.285
9.5 | 1.18 | 0.01896 | -0.05 | 62.223
10 | 1.178 | 0.02043 | -0.05 | 57.65
10.5 | 1.166 | 0.02224 | -0.051 | 52.411
11 | 1.141 | 0.02458 | -0.051 | 46.433
11.5 | 0.946 | 0.07736 | -0.026 | 12.224
12 | 0.92 | 0.08182 | -0.026 | 11.251
12.5 | 0.888 | 0.08725 | -0.024 | 10.176
13 | 0.852 | 0.09669 | -0.022 | 8.809
13.5 | 0.813 | 0.10249 | -0.022 | 7.935
14 | 0.773 | 0.10844 | -0.023 | 7.131
14.5 | 0.731 | 0.1163 | -0.022 | 6.286

## 44. Re 1M Mach 0.10 (2)
BIGFOIL.COM POLAR EXPORT
NACA65-511 a=0.0
NACA65-511 a=0.0 |  |  |  | Cl Max: | 1.3406 | at alpha= | 13.5 | deg
XFOIL ncrit=9 |  |  |  | L/D Max: | 134.132 | at alpha= | 4.5 | deg
Re: | 1000000 |  |  | Cd Min: | 0.24141 | at alpha= | -20 | deg
Mach: | 0.1 |  |  | Cl=0 at alpha= | -2.6301 | deg
|  |  |  | @ Cl=0.1, Cd= | 0.0085971
|  |  |  | @ Cl=0.4, Cd= | 0.0053018
|  |  |  | @ Cl=0.6, Cd= | 0.0055101
alpha (deg) | Cl | Cd | Cm | Cl/Cd
-20 | -0.6751 | 0.24141 | 0.049 | -2.7965
-19.5 | -0.6574 | 0.23534 | 0.0448 | -2.7934
-19 | -0.6395 | 0.22905 | 0.0406 | -2.792
-18.5 | -0.6216 | 0.22262 | 0.0365 | -2.7922
-18 | -0.6039 | 0.21589 | 0.0324 | -2.7973
-17.5 | -0.5856 | 0.20857 | 0.0281 | -2.8077
-17 | -0.5685 | 0.20157 | 0.0238 | -2.8204
-16.5 | -0.5528 | 0.1943 | 0.0194 | -2.8451
-16 | -0.5372 | 0.18638 | 0.0157 | -2.8823
-15.5 | -0.5205 | 0.17995 | 0.0124 | -2.8925
-15 | -0.5041 | 0.17327 | 0.0087 | -2.9093
-14.5 | -0.4883 | 0.1665 | 0.0051 | -2.9327
-14 | -0.4731 | 0.15948 | 0.0014 | -2.9665
-13.5 | -0.4588 | 0.15202 | -0.0022 | -3.018
-13 | -0.4467 | 0.14406 | -0.0067 | -3.1008
-12.5 | -0.4359 | 0.13628 | -0.0107 | -3.1986
-12 | -0.427 | 0.12804 | -0.0148 | -3.3349
-11.5 | -0.4199 | 0.11918 | -0.0183 | -3.5232
-11 | -0.4049 | 0.11347 | -0.0204 | -3.5683
-10.5 | -0.3896 | 0.10559 | -0.0259 | -3.6897
-10 | -0.3705 | 0.09777 | -0.0325 | -3.7895
-9.5 | -0.3711 | 0.09001 | -0.0364 | -4.1229
-9 | -0.3695 | 0.0824 | -0.0405 | -4.4842
-8 | -0.393 | 0.06632 | -0.0497 | -5.9258
-7.5 | -0.3894 | 0.05812 | -0.0516 | -6.6999
-7 | -0.3899 | 0.04747 | -0.0523 | -8.2136
-6.5 | -0.3593 | 0.04356 | -0.0524 | -8.2484
-5 | -0.2489 | 0.0212 | -0.047 | -11.7406
-4.5 | -0.1914 | 0.02332 | -0.0476 | -8.2075
-4 | -0.1491 | 0.01291 | -0.0447 | -11.5492
-3.5 | -0.0943 | 0.01175 | -0.0445 | -8.0255
-3 | -0.0398 | 0.01059 | -0.0443 | -3.7583
-2.5 | 0.014 | 0.00954 | -0.044 | 1.4675
-2 | 0.068 | 0.00882 | -0.0438 | 7.7098
-1.5 | 0.124 | 0.00843 | -0.0439 | 14.7094
-1 | 0.1796 | 0.00799 | -0.044 | 22.4781
-0.5 | 0.236 | 0.00775 | -0.0442 | 30.4516
0 | 0.2837 | 0.00569 | -0.0439 | 49.8594
0.5 | 0.3362 | 0.00534 | -0.0432 | 62.9588
1 | 0.3902 | 0.0053 | -0.0427 | 73.6226
1.5 | 0.4436 | 0.00531 | -0.042 | 83.5405
2 | 0.4978 | 0.00536 | -0.0416 | 92.8731
2.5 | 0.5517 | 0.00544 | -0.0412 | 101.4154
3.5 | 0.6619 | 0.0056 | -0.041 | 118.1964
4 | 0.7267 | 0.00572 | -0.0432 | 127.0455
4.5 | 0.7954 | 0.00593 | -0.0465 | 134.1315
5 | 0.863 | 0.00656 | -0.0499 | 131.5549
5.5 | 0.9036 | 0.00741 | -0.0477 | 121.9433
6 | 0.9457 | 0.00847 | -0.0459 | 111.6529
6.5 | 0.9841 | 0.00996 | -0.0439 | 98.8052
7 | 1.0187 | 0.01169 | -0.0413 | 87.1429
7.5 | 1.0569 | 0.013 | -0.0391 | 81.3
8 | 1.0991 | 0.01389 | -0.0374 | 79.1289
8.5 | 1.1357 | 0.01503 | -0.0349 | 75.5622
9 | 1.1712 | 0.01593 | -0.0322 | 73.5217
9.5 | 1.1895 | 0.01749 | -0.027 | 68.0103
10 | 1.2201 | 0.01861 | -0.0242 | 65.5615
10.5 | 1.2471 | 0.02008 | -0.0214 | 62.1066
11 | 1.2626 | 0.02248 | -0.0177 | 56.1655
11.5 | 1.2909 | 0.02414 | -0.0157 | 53.4756
12 | 1.2959 | 0.02772 | -0.0123 | 46.7496
12.5 | 1.3189 | 0.03005 | -0.0105 | 43.8902
13 | 1.3351 | 0.03306 | -0.0088 | 40.3842
13.5 | 1.3406 | 0.03722 | -0.007 | 36.0183
14 | 1.3311 | 0.0432 | -0.0055 | 30.8125
14.5 | 1.3394 | 0.0478 | -0.0051 | 28.0209
15 | 1.3353 | 0.05415 | -0.0053 | 24.6593
15.5 | 1.3302 | 0.06114 | -0.0063 | 21.7566
16 | 1.3188 | 0.06957 | -0.0085 | 18.9564
16.5 | 1.3055 | 0.07895 | -0.0117 | 16.5358
17 | 1.2864 | 0.09007 | -0.0164 | 14.2822
17.5 | 1.2631 | 0.10271 | -0.0226 | 12.2977
18 | 1.2312 | 0.11795 | -0.0307 | 10.4383
18.5 | 1.1958 | 0.13497 | -0.0404 | 8.8597

## 45. Re 1M Mach 0.25 (1)
BIGFOIL.COM POLAR EXPORT
NACA65-511 a=0.0
NACA65-511 a=0.0 |  |  |  | Cl Max: | 1.165 | at alpha= | 9 | deg
JavaFoil+Calcfoil stall+Eppler ext transition |  |  |  | L/D Max: | 142.485 | at alpha= | 4.5 | deg
Re: | 1000000 |  |  | Cd Min: | 0.00548 | at alpha= | 3.5 | deg
Mach: | 0.25 |  |  | Cl=0 at alpha= | -2.4262 | deg
|  |  |  | @ Cl=0.1, Cd= | 0.0081577
|  |  |  | @ Cl=0.4, Cd= | 0.006153
|  |  |  | @ Cl=0.6, Cd= | 0.12125
alpha (deg) | Cl | Cd | Cm | Cl/Cd
-13.5 | -0.064 | 0.11061 | -0.011 | -0.574
-13 | -0.061 | 0.10283 | -0.012 | -0.59
-12.5 | -0.167 | 0.09895 | -0.012 | -1.689
-12 | -0.218 | 0.09634 | -0.012 | -2.259
-11.5 | -0.26 | 0.08815 | -0.012 | -2.945
-11 | -0.296 | 0.09635 | -0.012 | -3.071
-10.5 | -0.327 | 0.0878 | -0.012 | -3.72
-10 | -0.351 | 0.07903 | -0.012 | -4.447
-9.5 | -0.37 | 0.07532 | -0.012 | -4.912
-9 | -0.382 | 0.07087 | -0.012 | -5.384
-8.5 | -0.386 | 0.06319 | -0.012 | -6.111
-8 | -0.383 | 0.05869 | -0.012 | -6.534
-7.5 | -0.374 | 0.05314 | -0.013 | -7.031
-7 | -0.357 | 0.04907 | -0.013 | -7.275
-6.5 | -0.334 | 0.0459 | -0.013 | -7.274
-6 | -0.305 | 0.04284 | -0.014 | -7.119
-5.5 | -0.271 | 0.04004 | -0.014 | -6.775
-5 | -0.233 | 0.03788 | -0.014 | -6.161
-4.5 | -0.192 | 0.03574 | -0.015 | -5.38
-4 | -0.149 | 0.03401 | -0.016 | -4.368
-3.5 | -0.103 | 0.03231 | -0.017 | -3.175
-3 | -0.055 | 0.03073 | -0.018 | -1.802
-2.5 | -0.009 | 0.00837 | -0.037 | -1.057
-2 | 0.052 | 0.00826 | -0.038 | 6.262
-1.5 | 0.113 | 0.00813 | -0.039 | 13.87
-1 | 0.174 | 0.00803 | -0.039 | 21.663
-0.5 | 0.235 | 0.0077 | -0.04 | 30.563
0 | 0.297 | 0.00755 | -0.04 | 39.359
0.5 | 0.358 | 0.00756 | -0.041 | 47.312
1 | 0.418 | 0.00555 | -0.042 | 75.455
1.5 | 0.479 | 0.00556 | -0.042 | 86.12
2 | 0.54 | 0.00549 | -0.043 | 98.289
2.5 | 0.6 | 0.00554 | -0.044 | 108.289
3 | 0.661 | 0.00564 | -0.044 | 117.22
3.5 | 0.721 | 0.00548 | -0.045 | 131.637
4 | 0.78 | 0.00563 | -0.046 | 138.392
4.5 | 0.838 | 0.00588 | -0.046 | 142.485
5 | 0.894 | 0.00703 | -0.047 | 127.173
5.5 | 0.948 | 0.00785 | -0.047 | 120.763
6 | 0.989 | 0.01297 | -0.047 | 76.19
6.5 | 1.037 | 0.01374 | -0.048 | 75.458
7 | 1.079 | 0.01454 | -0.048 | 74.182
7.5 | 1.116 | 0.01546 | -0.049 | 72.176
8 | 1.146 | 0.01643 | -0.049 | 69.737
8.5 | 1.161 | 0.01766 | -0.05 | 65.751
9 | 1.165 | 0.01901 | -0.05 | 61.303
9.5 | 1.155 | 0.02074 | -0.051 | 55.698
10 | 1.131 | 0.02251 | -0.051 | 50.227
10.5 | 0.921 | 0.07046 | -0.026 | 13.064
11 | 0.879 | 0.07484 | -0.025 | 11.746
11.5 | 0.824 | 0.08363 | -0.021 | 9.85
12 | 0.76 | 0.09161 | -0.021 | 8.299
12.5 | 0.688 | 0.09572 | -0.021 | 7.187
13 | 0.608 | 0.10548 | -0.021 | 5.761
13.5 | 0.522 | 0.11499 | -0.022 | 4.536
14 | 0.43 | 0.12125 | -0.022 | 3.546

## 46. Re 1M Mach 0.25 (2)
BIGFOIL.COM POLAR EXPORT
NACA65-511 a=0.0
NACA65-511 a=0.0 |  |  |  | Cl Max: | 1.2815 | at alpha= | 13 | deg
XFOIL ncrit=9 |  |  |  | L/D Max: | 134.581 | at alpha= | 4.5 | deg
Re: | 1000000 |  |  | Cd Min: | 0.18309 | at alpha= | 18 | deg
Mach: | 0.25 |  |  | Cl=0 at alpha= | -2.6586 | deg
|  |  |  | @ Cl=0.1, Cd= | 0.0087811
|  |  |  | @ Cl=0.4, Cd= | 0.005392
|  |  |  | @ Cl=0.6, Cd= | 0.0055621
alpha (deg) | Cl | Cd | Cm | Cl/Cd
-4.5 | -0.2032 | 0.0188 | -0.0484 | -10.8085
-3 | -0.0396 | 0.01109 | -0.0463 | -3.5708
-2.5 | 0.0184 | 0.01056 | -0.0462 | 1.7424
-2 | 0.0716 | 0.00899 | -0.0455 | 7.9644
-1.5 | 0.1287 | 0.00857 | -0.0455 | 15.0175
-1 | 0.1865 | 0.00813 | -0.0456 | 22.9397
-0.5 | 0.2444 | 0.00781 | -0.0457 | 31.2932
0 | 0.2969 | 0.00635 | -0.0457 | 46.7559
0.5 | 0.3479 | 0.00542 | -0.0447 | 64.1882
1 | 0.4037 | 0.00539 | -0.0441 | 74.898
1.5 | 0.4588 | 0.00542 | -0.0434 | 84.6494
2 | 0.5153 | 0.00546 | -0.0431 | 94.3773
2.5 | 0.5711 | 0.00552 | -0.0427 | 103.4601
3 | 0.626 | 0.0056 | -0.0421 | 111.7857
3.5 | 0.6826 | 0.00569 | -0.0418 | 119.9649
4 | 0.7478 | 0.00584 | -0.0436 | 128.0479
4.5 | 0.8196 | 0.00609 | -0.0469 | 134.5813
5 | 0.8889 | 0.00684 | -0.0502 | 129.9561
5.5 | 0.9305 | 0.00779 | -0.0478 | 119.448
6 | 0.9716 | 0.00902 | -0.0455 | 107.7162
6.5 | 1.0066 | 0.01077 | -0.0425 | 93.4633
7 | 1.0389 | 0.01258 | -0.039 | 82.5835
7.5 | 1.0789 | 0.0137 | -0.0364 | 78.7518
8 | 1.1157 | 0.01484 | -0.0332 | 75.1819
8.5 | 1.1422 | 0.01605 | -0.0285 | 71.1651
9 | 1.17 | 0.01739 | -0.0245 | 67.28
9.5 | 1.1857 | 0.01965 | -0.0197 | 60.341
10 | 1.2194 | 0.02104 | -0.0173 | 57.9563
10.5 | 1.2313 | 0.02402 | -0.0134 | 51.2614
11 | 1.2533 | 0.02654 | -0.0107 | 47.2231
11.5 | 1.2602 | 0.03044 | -0.0077 | 41.3995
12 | 1.2699 | 0.03436 | -0.0053 | 36.9587
12.5 | 1.2773 | 0.03875 | -0.0034 | 32.9626
13 | 1.2815 | 0.04375 | -0.0022 | 29.2914
13.5 | 1.2741 | 0.05041 | -0.0015 | 25.2747
14 | 1.2586 | 0.05871 | -0.0024 | 21.4376
14.5 | 1.2408 | 0.06819 | -0.0046 | 18.1962
15 | 1.2168 | 0.07952 | -0.0087 | 15.3018
15.5 | 1.192 | 0.09217 | -0.0146 | 12.9326
16 | 1.1604 | 0.10721 | -0.0226 | 10.8236
16.5 | 1.1296 | 0.1233 | -0.0319 | 9.1614
17 | 1.0988 | 0.14057 | -0.0422 | 7.8167
17.5 | 1.0668 | 0.15932 | -0.0534 | 6.696
18 | 1.0237 | 0.18309 | -0.067 | 5.5912

## 47. Re 1M Mach 0.50 (1)
BIGFOIL.COM POLAR EXPORT
NACA65-511 a=0.0
NACA65-511 a=0.0 |  |  |  | Cl Max: | 1.181 | at alpha= | 20 | deg
JavaFoil+Calcfoil stall+Eppler ext transition |  |  |  | L/D Max: | 121.196 | at alpha= | 4 | deg
Re: | 1000000 |  |  | Cd Min: | 0.00555 | at alpha= | 2 | deg
Mach: | 0.5 |  |  | Cl=0 at alpha= | -2.4259 | deg
|  |  |  | @ Cl=0.1, Cd= | 0.014919
|  |  |  | @ Cl=0.4, Cd= | 0.007424
|  |  |  | @ Cl=0.6, Cd= | 0.0055579
alpha (deg) | Cl | Cd | Cm | Cl/Cd
-20 | -0.951 | 0.18863 | -0.013 | -5.043
-19.5 | -0.925 | 0.1853 | -0.013 | -4.992
-19 | -0.899 | 0.18113 | -0.013 | -4.962
-18.5 | -0.872 | 0.17673 | -0.013 | -4.932
-18 | -0.844 | 0.16798 | -0.013 | -5.022
-17.5 | -0.817 | 0.16166 | -0.013 | -5.053
-17 | -0.79 | 0.15698 | -0.013 | -5.034
-16.5 | -0.764 | 0.15257 | -0.014 | -5.006
-16 | -0.737 | 0.15232 | -0.014 | -4.838
-15.5 | -0.71 | 0.14825 | -0.014 | -4.791
-15 | -0.683 | 0.14143 | -0.014 | -4.826
-14.5 | -0.655 | 0.13219 | -0.014 | -4.957
-14 | -0.628 | 0.13086 | -0.014 | -4.801
-13.5 | -0.601 | 0.12747 | -0.014 | -4.717
-13 | -0.574 | 0.12382 | -0.014 | -4.639
-12.5 | -0.547 | 0.12019 | -0.014 | -4.555
-12 | -0.52 | 0.11682 | -0.015 | -4.455
-11.5 | -0.494 | 0.10854 | -0.015 | -4.548
-11 | -0.465 | 0.10454 | -0.014 | -4.453
-10.5 | -0.438 | 0.10323 | -0.014 | -4.247
-10 | -0.411 | 0.10057 | -0.014 | -4.091
-9.5 | -0.384 | 0.08858 | -0.015 | -4.34
-9 | -0.357 | 0.09342 | -0.015 | -3.824
-8.5 | -0.33 | 0.08831 | -0.015 | -3.738
-8 | -0.303 | 0.08148 | -0.016 | -3.719
-7.5 | -0.275 | 0.08062 | -0.015 | -3.417
-7 | -0.248 | 0.07847 | -0.015 | -3.164
-6.5 | -0.221 | 0.07631 | -0.015 | -2.898
-6 | -0.194 | 0.04626 | -0.016 | -4.196
-5.5 | -0.167 | 0.04299 | -0.016 | -3.883
-5 | -0.14 | 0.04831 | -0.015 | -2.89
-4.5 | -0.191 | 0.03981 | -0.015 | -4.794
-4 | -0.157 | 0.03636 | -0.016 | -4.315
-3.5 | -0.111 | 0.03393 | -0.017 | -3.272
-3 | -0.061 | 0.03201 | -0.018 | -1.893
-2.5 | -0.008 | 0.03066 | -0.019 | -0.257
-2 | 0.046 | 0.02902 | -0.022 | 1.599
-1.5 | 0.126 | 0.00813 | -0.043 | 15.44
-1 | 0.194 | 0.00769 | -0.044 | 25.261
-0.5 | 0.263 | 0.00753 | -0.045 | 34.919
0 | 0.332 | 0.00747 | -0.045 | 44.468
0.5 | 0.399 | 0.00745 | -0.046 | 53.639
1 | 0.467 | 0.00568 | -0.047 | 82.334
1.5 | 0.535 | 0.00573 | -0.047 | 93.454
2 | 0.603 | 0.00555 | -0.048 | 108.547
2.5 | 0.67 | 0.00568 | -0.049 | 117.961
3 | 0.736 | 0.00656 | -0.049 | 112.21
3.5 | 0.803 | 0.0068 | -0.05 | 118.053
4 | 0.867 | 0.00715 | -0.051 | 121.196
4.5 | 0.928 | 0.00771 | -0.051 | 120.322
5 | 0.985 | 0.00871 | -0.052 | 113.154
5.5 | 1.027 | 0.01471 | -0.052 | 69.843
6 | 1.075 | 0.01583 | -0.052 | 67.917
6.5 | 1.115 | 0.01712 | -0.053 | 65.165
7 | 1.135 | 0.01856 | -0.053 | 61.146
7.5 | 1.123 | 0.0203 | -0.054 | 55.336
8 | 0.85 | 0.05581 | -0.022 | 15.236
8.5 | 0.583 | 0.06572 | -0.02 | 8.876
9 | 0.61 | 0.08657 | -0.022 | 7.044
9.5 | 0.636 | 0.08895 | -0.023 | 7.148
10 | 0.662 | 0.08999 | -0.024 | 7.358
10.5 | 0.688 | 0.09967 | -0.025 | 6.907
11 | 0.714 | 0.09826 | -0.026 | 7.269
11.5 | 0.74 | 0.10754 | -0.026 | 6.88
12 | 0.767 | 0.11335 | -0.029 | 6.767
12.5 | 0.793 | 0.11682 | -0.029 | 6.786
13 | 0.818 | 0.12135 | -0.029 | 6.742
13.5 | 0.846 | 0.12604 | -0.032 | 6.708
14 | 0.871 | 0.13298 | -0.032 | 6.55
14.5 | 0.897 | 0.13759 | -0.033 | 6.517
15 | 0.925 | 0.14991 | -0.036 | 6.17
15.5 | 0.949 | 0.14714 | -0.036 | 6.451
16 | 0.975 | 0.15426 | -0.037 | 6.319
16.5 | 1.002 | 0.16196 | -0.038 | 6.186
17 | 1.028 | 0.16727 | -0.039 | 6.143
17.5 | 1.053 | 0.17316 | -0.04 | 6.079
18 | 1.078 | 0.17781 | -0.041 | 6.063
18.5 | 1.108 | 0.18466 | -0.043 | 5.998
19 | 1.131 | 0.18869 | -0.043 | 5.992
19.5 | 1.156 | 0.196 | -0.044 | 5.896
20 | 1.181 | 0.20052 | -0.045 | 5.891

## 48. Re 1M Mach 0.50 (2)
BIGFOIL.COM POLAR EXPORT
NACA65-511 a=0.0
NACA65-511 a=0.0 |  |  |  | Cl Max: | 1.1555 | at alpha= | 9 | deg
XFOIL ncrit=9 |  |  |  | L/D Max: | 132.97 | at alpha= | 4.5 | deg
Re: | 1000000 |  |  | Cd Min: | 0.26799 | at alpha= | -20 | deg
Mach: | 0.5 |  |  | Cl=0 at alpha= | -2.7053 | deg
|  |  |  | @ Cl=0.1, Cd= | 0.010008
|  |  |  | @ Cl=0.4, Cd= | 0.0059098
|  |  |  | @ Cl=0.6, Cd= | 0.0059126
alpha (deg) | Cl | Cd | Cm | Cl/Cd
-20 | -0.7475 | 0.26799 | 0.0628 | -2.7893
-19.5 | -0.7243 | 0.26002 | 0.0575 | -2.7856
-19 | -0.7008 | 0.2519 | 0.0522 | -2.7821
-18.5 | -0.6771 | 0.24363 | 0.0471 | -2.7792
-18 | -0.6531 | 0.23525 | 0.0417 | -2.7762
-17.5 | -0.6301 | 0.22707 | 0.0363 | -2.7749
-17 | -0.6072 | 0.21898 | 0.0312 | -2.7729
-16.5 | -0.585 | 0.21039 | 0.0266 | -2.7806
-16 | -0.5626 | 0.2028 | 0.022 | -2.7742
-15.5 | -0.54 | 0.19506 | 0.0173 | -2.7684
-15 | -0.5177 | 0.18717 | 0.0126 | -2.7659
-14.5 | -0.4951 | 0.17904 | 0.0078 | -2.7653
-14 | -0.4739 | 0.17111 | 0.003 | -2.7696
-13.5 | -0.4543 | 0.16303 | -0.002 | -2.7866
-13 | -0.4357 | 0.15493 | -0.0068 | -2.8122
-12 | -0.3896 | 0.13803 | -0.0171 | -2.8226
-11.5 | -0.3761 | 0.13117 | -0.0194 | -2.8673
-11 | -0.361 | 0.12398 | -0.0226 | -2.9118
-10.5 | -0.346 | 0.11641 | -0.0267 | -2.9723
-10 | -0.3369 | 0.10868 | -0.032 | -3.0999
-9.5 | -0.3231 | 0.10101 | -0.0357 | -3.1987
-9 | -0.3102 | 0.09319 | -0.0383 | -3.3287
-8.5 | -0.297 | 0.08662 | -0.0413 | -3.4288
-8 | -0.287 | 0.07959 | -0.0451 | -3.606
-7.5 | -0.279 | 0.07256 | -0.0492 | -3.8451
-7 | -0.2784 | 0.06431 | -0.0573 | -4.329
-6.5 | -0.2857 | 0.05708 | -0.0613 | -5.0053
-6 | -0.2761 | 0.04996 | -0.0631 | -5.5264
-5.5 | -0.2569 | 0.04287 | -0.0635 | -5.9925
-5 | -0.2374 | 0.03608 | -0.0631 | -6.5798
-4.5 | -0.1975 | 0.03056 | -0.062 | -6.4627
-4 | -0.1533 | 0.02238 | -0.0591 | -6.8499
-3.5 | -0.0987 | 0.01869 | -0.0575 | -5.2809
-3 | -0.0379 | 0.01457 | -0.0558 | -2.6012
-2.5 | 0.0264 | 0.01191 | -0.0546 | 2.2166
-2 | 0.0898 | 0.01016 | -0.0536 | 8.8386
-1.5 | 0.1527 | 0.00922 | -0.0528 | 16.5618
-1 | 0.2175 | 0.00872 | -0.0525 | 24.9427
-0.5 | 0.2821 | 0.00817 | -0.0523 | 34.5288
0 | 0.3483 | 0.00796 | -0.0524 | 43.7563
0.5 | 0.4005 | 0.00589 | -0.0512 | 67.9966
1 | 0.4637 | 0.00578 | -0.0504 | 80.2249
1.5 | 0.5277 | 0.00582 | -0.0499 | 90.6701
2 | 0.5918 | 0.0059 | -0.0493 | 100.3051
2.5 | 0.6569 | 0.006 | -0.0489 | 109.4833
3 | 0.7201 | 0.0061 | -0.048 | 118.0492
3.5 | 0.7823 | 0.00623 | -0.0467 | 125.5698
4 | 0.8491 | 0.00644 | -0.0463 | 131.8478
4.5 | 0.9268 | 0.00697 | -0.0484 | 132.9699
5 | 1.0007 | 0.00828 | -0.0506 | 120.8575
6 | 1.0576 | 0.01172 | -0.0382 | 90.2389
6.5 | 1.0562 | 0.01422 | -0.0284 | 74.2757
7 | 1.0806 | 0.01631 | -0.0228 | 66.2538
7.5 | 1.1064 | 0.01872 | -0.0179 | 59.1026
8 | 1.1285 | 0.02162 | -0.0133 | 52.197
8.5 | 1.1388 | 0.02556 | -0.0087 | 44.554
9 | 1.1555 | 0.02939 | -0.0049 | 39.3161
9.5 | 1.1552 | 0.0347 | -0.0011 | 33.2911
10 | 1.1528 | 0.04069 | 0.0022 | 28.3313
10.5 | 1.1464 | 0.04773 | 0.0041 | 24.0184
11 | 1.1301 | 0.05659 | 0.0034 | 19.97
11.5 | 1.103 | 0.06772 | 0.0005 | 16.2877
12 | 1.0734 | 0.08046 | -0.0053 | 13.3408
12.5 | 1.0427 | 0.09481 | -0.0133 | 10.9978
13 | 1.0136 | 0.11032 | -0.0229 | 9.1878
13.5 | 0.988 | 0.12636 | -0.0329 | 7.8189
14 | 0.9655 | 0.14311 | -0.0429 | 6.7466

## 49. Re 2M Mach 0.00 (1)
BIGFOIL.COM POLAR EXPORT
NACA65-511 a=0.0
NACA65-511 a=0.0 |  |  |  | Cl Max: | 1.19 | at alpha= | 10 | deg
JavaFoil+Calcfoil stall+Eppler ext transition |  |  |  | L/D Max: | 148.6 | at alpha= | 4.5 | deg
Re: | 2000000 |  |  | Cd Min: | 0.00487 | at alpha= | 1 | deg
Mach: | 0 |  |  | Cl=0 at alpha= | -2.4237 | deg
|  |  |  | @ Cl=0.1, Cd= | 0.0071598
|  |  |  | @ Cl=0.4, Cd= | 0.0050459
|  |  |  | @ Cl=0.6, Cd= | 0.0050772
alpha (deg) | Cl | Cd | Cm | Cl/Cd
-16 | -0.347 | 0.13126 | -0.01 | -2.644
-15.5 | -0.364 | 0.12603 | -0.011 | -2.889
-15 | -0.381 | 0.11785 | -0.011 | -3.236
-14.5 | -0.399 | 0.11315 | -0.011 | -3.523
-14 | -0.416 | 0.10763 | -0.011 | -3.861
-13.5 | -0.432 | 0.10292 | -0.011 | -4.197
-13 | -0.446 | 0.09666 | -0.011 | -4.611
-12.5 | -0.455 | 0.09155 | -0.011 | -4.971
-12 | -0.463 | 0.0872 | -0.011 | -5.307
-11.5 | -0.468 | 0.08137 | -0.011 | -5.754
-11 | -0.471 | 0.07877 | -0.011 | -5.98
-10.5 | -0.471 | 0.07279 | -0.012 | -6.476
-10 | -0.468 | 0.06764 | -0.012 | -6.923
-9.5 | -0.462 | 0.06348 | -0.012 | -7.274
-9 | -0.451 | 0.05936 | -0.013 | -7.605
-8.5 | -0.437 | 0.0552 | -0.013 | -7.919
-8 | -0.419 | 0.05171 | -0.013 | -8.099
-7.5 | -0.396 | 0.04834 | -0.014 | -8.199
-7 | -0.37 | 0.04533 | -0.014 | -8.163
-6.5 | -0.34 | 0.04276 | -0.015 | -7.95
-6 | -0.306 | 0.04 | -0.015 | -7.658
-5.5 | -0.27 | 0.03775 | -0.015 | -7.146
-5 | -0.231 | 0.03562 | -0.016 | -6.475
-4.5 | -0.189 | 0.03334 | -0.018 | -5.68
-4 | -0.18 | 0.00783 | -0.035 | -23.008
-3.5 | -0.124 | 0.00771 | -0.035 | -16.093
-3 | -0.067 | 0.00757 | -0.036 | -8.815
-2.5 | -0.009 | 0.00742 | -0.036 | -1.156
-2 | 0.05 | 0.00727 | -0.037 | 6.896
-1.5 | 0.109 | 0.00714 | -0.037 | 15.297
-1 | 0.169 | 0.00706 | -0.038 | 23.881
-0.5 | 0.228 | 0.00699 | -0.039 | 32.622
0 | 0.288 | 0.00697 | -0.039 | 41.34
0.5 | 0.347 | 0.00691 | -0.04 | 50.206
1 | 0.405 | 0.00487 | -0.04 | 83.242
1.5 | 0.464 | 0.00492 | -0.041 | 94.299
2 | 0.523 | 0.00497 | -0.042 | 105.163
2.5 | 0.582 | 0.00504 | -0.042 | 115.364
3 | 0.64 | 0.00516 | -0.043 | 124.062
3.5 | 0.698 | 0.0053 | -0.043 | 131.667
4 | 0.756 | 0.00546 | -0.044 | 138.537
4.5 | 0.813 | 0.00547 | -0.045 | 148.6
5 | 0.867 | 0.00584 | -0.045 | 148.434
5.5 | 0.921 | 0.00622 | -0.046 | 148.06
6 | 0.967 | 0.01089 | -0.046 | 88.781
6.5 | 1.015 | 0.01142 | -0.047 | 88.882
7 | 1.06 | 0.01204 | -0.047 | 88.034
7.5 | 1.1 | 0.01269 | -0.048 | 86.702
8 | 1.135 | 0.01337 | -0.048 | 84.916
8.5 | 1.161 | 0.01418 | -0.049 | 81.869
9 | 1.179 | 0.0151 | -0.049 | 78.066
9.5 | 1.189 | 0.01608 | -0.05 | 73.91
10 | 1.19 | 0.01739 | -0.05 | 68.425
10.5 | 1.182 | 0.01883 | -0.051 | 62.776
11 | 1.167 | 0.02035 | -0.051 | 57.338
11.5 | 1.143 | 0.02215 | -0.051 | 51.594
12 | 1.113 | 0.02381 | -0.052 | 46.748
12.5 | 1.07 | 0.02723 | -0.052 | 39.312
13 | 0.884 | 0.08887 | -0.028 | 9.948
13.5 | 0.849 | 0.09503 | -0.028 | 8.939
14 | 0.815 | 0.09913 | -0.029 | 8.218
14.5 | 0.775 | 0.10838 | -0.027 | 7.151
15 | 0.736 | 0.11502 | -0.026 | 6.402

## 50. Re 2M Mach 0.00 (2)
BIGFOIL.COM POLAR EXPORT
NACA65-511 a=0.0
NACA65-511 a=0.0 |  |  |  | Cl Max: | 1.4894 | at alpha= | 16.5 | deg
XFOIL ncrit=9 |  |  |  | L/D Max: | 150.745 | at alpha= | 4 | deg
Re: | 2000000 |  |  | Cd Min: | 0.12606 | at alpha= | 20 | deg
Mach: | 0 |  |  | Cl=0 at alpha= | -2.5654 | deg
|  |  |  | @ Cl=0.1, Cd= | 0.0070633
|  |  |  | @ Cl=0.4, Cd= | 0.0043591
|  |  |  | @ Cl=0.6, Cd= | 0.0044689
alpha (deg) | Cl | Cd | Cm | Cl/Cd
-8.5 | -0.4695 | 0.06114 | -0.0482 | -7.6791
-8 | -0.4623 | 0.05382 | -0.0498 | -8.5897
-7.5 | -0.4395 | 0.04813 | -0.0504 | -9.1315
-6.5 | -0.4291 | 0.01283 | -0.0421 | -33.4451
-6 | -0.3751 | 0.01211 | -0.0421 | -30.9744
-5.5 | -0.3217 | 0.01105 | -0.0419 | -29.1131
-5 | -0.2666 | 0.01052 | -0.042 | -25.3422
-4.5 | -0.2141 | 0.00926 | -0.0417 | -23.121
-3.5 | -0.1034 | 0.00838 | -0.0419 | -12.3389
-3 | -0.0472 | 0.00814 | -0.0422 | -5.7985
-2.5 | 0.0071 | 0.00743 | -0.0422 | 0.95559
-2 | 0.0635 | 0.00716 | -0.0425 | 8.8687
-1.5 | 0.1201 | 0.00701 | -0.0429 | 17.1327
-1 | 0.1765 | 0.00667 | -0.0432 | 26.4618
-0.5 | 0.2335 | 0.00656 | -0.0436 | 35.5945
0 | 0.2903 | 0.00639 | -0.044 | 45.4304
0.5 | 0.3394 | 0.00451 | -0.044 | 75.255
1 | 0.395 | 0.00436 | -0.0441 | 90.5963
1.5 | 0.4511 | 0.00435 | -0.0443 | 103.7011
2 | 0.507 | 0.00434 | -0.0445 | 116.8203
2.5 | 0.5635 | 0.00441 | -0.0449 | 127.7778
3 | 0.6193 | 0.0045 | -0.0451 | 137.6222
3.5 | 0.6745 | 0.00462 | -0.0452 | 145.9957
4 | 0.7281 | 0.00483 | -0.045 | 150.7453
4.5 | 0.7765 | 0.00544 | -0.044 | 142.739
5 | 0.8255 | 0.00619 | -0.0434 | 133.3603
5.5 | 0.8851 | 0.00708 | -0.0454 | 125.0141
6 | 0.9372 | 0.0082 | -0.046 | 114.2927
6.5 | 0.9797 | 0.00939 | -0.0446 | 104.3344
7 | 1.024 | 0.0104 | -0.0434 | 98.4615
7.5 | 1.0704 | 0.01116 | -0.0424 | 95.914
8 | 1.118 | 0.01174 | -0.0417 | 95.23
8.5 | 1.1624 | 0.0125 | -0.0405 | 92.992
9 | 1.2073 | 0.01313 | -0.0394 | 91.9497
9.5 | 1.2472 | 0.01399 | -0.0375 | 89.1494
10 | 1.2853 | 0.01478 | -0.0354 | 86.9621
10.5 | 1.3145 | 0.01561 | -0.0317 | 84.2088
11 | 1.3387 | 0.01682 | -0.0278 | 79.5898
11.5 | 1.3664 | 0.01801 | -0.0249 | 75.869
12 | 1.3881 | 0.01971 | -0.0215 | 70.4262
12.5 | 1.4117 | 0.02146 | -0.0189 | 65.7829
13 | 1.4263 | 0.02399 | -0.0158 | 59.4539
13.5 | 1.441 | 0.02668 | -0.0132 | 54.0105
14 | 1.457 | 0.02946 | -0.0112 | 49.4569
14.5 | 1.4701 | 0.03263 | -0.0094 | 45.0536
15 | 1.4772 | 0.03652 | -0.0078 | 40.4491
15.5 | 1.4858 | 0.04052 | -0.0069 | 36.6683
16 | 1.4885 | 0.04543 | -0.0064 | 32.7647
16.5 | 1.4894 | 0.0509 | -0.0065 | 29.2613
17 | 1.4876 | 0.0571 | -0.0073 | 26.0525
17.5 | 1.4818 | 0.06424 | -0.0089 | 23.0666
18 | 1.4653 | 0.07351 | -0.0118 | 19.9333
18.5 | 1.4477 | 0.08361 | -0.0157 | 17.3149
19 | 1.415 | 0.09712 | -0.0218 | 14.5696
19.5 | 1.387 | 0.11069 | -0.0288 | 12.5305
20 | 1.3532 | 0.12606 | -0.0373 | 10.7346

## 51. Re 2M Mach 0.10 (1)
BIGFOIL.COM POLAR EXPORT
NACA65-511 a=0.0
NACA65-511 a=0.0 |  |  |  | Cl Max: | 1.186 | at alpha= | 9.5 | deg
JavaFoil+Calcfoil stall+Eppler ext transition |  |  |  | L/D Max: | 149.038 | at alpha= | 4.5 | deg
Re: | 2000000 |  |  | Cd Min: | 0.00489 | at alpha= | 1 | deg
Mach: | 0.1 |  |  | Cl=0 at alpha= | -2.4237 | deg
|  |  |  | @ Cl=0.1, Cd= | 0.0071767
|  |  |  | @ Cl=0.4, Cd= | 0.0051059
|  |  |  | @ Cl=0.6, Cd= | 0.0050981
alpha (deg) | Cl | Cd | Cm | Cl/Cd
-15.5 | -0.322 | 0.1272 | -0.011 | -2.528
-15 | -0.341 | 0.11926 | -0.011 | -2.859
-14.5 | -0.361 | 0.11454 | -0.011 | -3.149
-14 | -0.38 | 0.10795 | -0.011 | -3.523
-13.5 | -0.4 | 0.10304 | -0.011 | -3.878
-13 | -0.416 | 0.09681 | -0.011 | -4.302
-12.5 | -0.429 | 0.09114 | -0.011 | -4.705
-12 | -0.439 | 0.08693 | -0.011 | -5.055
-11.5 | -0.448 | 0.08133 | -0.011 | -5.507
-11 | -0.454 | 0.0801 | -0.011 | -5.664
-10.5 | -0.457 | 0.07515 | -0.011 | -6.078
-10 | -0.456 | 0.06861 | -0.012 | -6.652
-9.5 | -0.452 | 0.06428 | -0.012 | -7.039
-9 | -0.444 | 0.05997 | -0.013 | -7.41
-8.5 | -0.432 | 0.05593 | -0.013 | -7.724
-8 | -0.415 | 0.05237 | -0.013 | -7.93
-7.5 | -0.394 | 0.04843 | -0.014 | -8.14
-7 | -0.369 | 0.04571 | -0.014 | -8.07
-6.5 | -0.34 | 0.04278 | -0.015 | -7.938
-6 | -0.306 | 0.04005 | -0.015 | -7.653
-5.5 | -0.27 | 0.03784 | -0.015 | -7.14
-5 | -0.231 | 0.03561 | -0.016 | -6.494
-4.5 | -0.19 | 0.03366 | -0.017 | -5.637
-4 | -0.181 | 0.00787 | -0.035 | -23.005
-3.5 | -0.125 | 0.0077 | -0.035 | -16.176
-3 | -0.067 | 0.00756 | -0.036 | -8.867
-2.5 | -0.009 | 0.00744 | -0.036 | -1.159
-2 | 0.05 | 0.00731 | -0.037 | 6.886
-1.5 | 0.11 | 0.00715 | -0.038 | 15.341
-1 | 0.169 | 0.00707 | -0.038 | 23.958
-0.5 | 0.229 | 0.00702 | -0.039 | 32.621
0 | 0.29 | 0.00695 | -0.039 | 41.635
0.5 | 0.348 | 0.00671 | -0.04 | 51.893
1 | 0.407 | 0.00489 | -0.041 | 83.251
1.5 | 0.467 | 0.00494 | -0.041 | 94.494
2 | 0.526 | 0.00499 | -0.042 | 105.354
2.5 | 0.585 | 0.00508 | -0.042 | 115.12
3 | 0.643 | 0.00515 | -0.043 | 124.952
3.5 | 0.702 | 0.00531 | -0.044 | 132.16
4 | 0.76 | 0.00541 | -0.044 | 140.542
4.5 | 0.817 | 0.00548 | -0.045 | 149.038
5 | 0.872 | 0.00586 | -0.046 | 148.852
5.5 | 0.925 | 0.00629 | -0.046 | 147.068
6 | 0.971 | 0.01097 | -0.046 | 88.534
6.5 | 1.019 | 0.01152 | -0.047 | 88.469
7 | 1.063 | 0.01215 | -0.048 | 87.548
7.5 | 1.104 | 0.0128 | -0.048 | 86.199
8 | 1.138 | 0.0135 | -0.049 | 84.323
8.5 | 1.162 | 0.01439 | -0.049 | 80.8
9 | 1.179 | 0.01536 | -0.05 | 76.714
9.5 | 1.186 | 0.01646 | -0.05 | 72.075
10 | 1.185 | 0.01765 | -0.051 | 67.112
10.5 | 1.174 | 0.0192 | -0.051 | 61.129
11 | 1.154 | 0.02082 | -0.051 | 55.42
11.5 | 1.124 | 0.02274 | -0.052 | 49.457
12 | 1.089 | 0.02459 | -0.052 | 44.29
12.5 | 1.03 | 0.03064 | -0.051 | 33.621
13 | 0.855 | 0.09052 | -0.027 | 9.445
13.5 | 0.816 | 0.09751 | -0.026 | 8.367
14 | 0.777 | 0.10052 | -0.028 | 7.728
14.5 | 0.733 | 0.10892 | -0.025 | 6.726

## 52. Re 2M Mach 0.10 (2)
BIGFOIL.COM POLAR EXPORT
NACA65-511 a=0.0
NACA65-511 a=0.0 |  |  |  | Cl Max: | 1.4704 | at alpha= | 15.5 | deg
XFOIL ncrit=9 |  |  |  | L/D Max: | 150.741 | at alpha= | 4 | deg
Re: | 2000000 |  |  | Cd Min: | 0.14107 | at alpha= | 20 | deg
Mach: | 0.1 |  |  | Cl=0 at alpha= | -2.5659 | deg
|  |  |  | @ Cl=0.1, Cd= | 0.007088
|  |  |  | @ Cl=0.4, Cd= | 0.0043691
|  |  |  | @ Cl=0.6, Cd= | 0.004483
alpha (deg) | Cl | Cd | Cm | Cl/Cd
-7 | -0.4868 | 0.01349 | -0.0427 | -36.086
-6.5 | -0.4313 | 0.01329 | -0.0428 | -32.453
-6 | -0.3766 | 0.01268 | -0.0428 | -29.7003
-5.5 | -0.3233 | 0.01135 | -0.0425 | -28.4846
-5 | -0.2682 | 0.01064 | -0.0425 | -25.2068
-4.5 | -0.2153 | 0.00933 | -0.0421 | -23.0761
-4 | -0.1594 | 0.00897 | -0.0423 | -17.7703
-3.5 | -0.1039 | 0.00844 | -0.0423 | -12.3104
-3 | -0.0474 | 0.00816 | -0.0425 | -5.8088
-2.5 | 0.0072 | 0.00746 | -0.0425 | 0.96515
-2 | 0.064 | 0.00717 | -0.0428 | 8.9261
-1.5 | 0.1211 | 0.00704 | -0.0432 | 17.2017
-1 | 0.1777 | 0.00669 | -0.0434 | 26.562
-0.5 | 0.2351 | 0.00657 | -0.0439 | 35.7839
0.5 | 0.3415 | 0.00453 | -0.0443 | 75.3863
1 | 0.3975 | 0.00437 | -0.0444 | 90.9611
1.5 | 0.4538 | 0.00435 | -0.0446 | 104.3218
2 | 0.5101 | 0.00436 | -0.0448 | 116.9954
2.5 | 0.5669 | 0.00443 | -0.0451 | 127.9684
3 | 0.6231 | 0.00452 | -0.0453 | 137.854
3.5 | 0.6787 | 0.00464 | -0.0455 | 146.2716
4 | 0.7326 | 0.00486 | -0.0453 | 150.7407
4.5 | 0.7813 | 0.00547 | -0.0443 | 142.8336
5 | 0.8304 | 0.00623 | -0.0435 | 133.2905
5.5 | 0.8901 | 0.00714 | -0.0455 | 124.6639
6 | 0.9421 | 0.00828 | -0.046 | 113.7802
6.5 | 0.9847 | 0.00949 | -0.0445 | 103.7619
7 | 1.029 | 0.0105 | -0.0431 | 98
7.5 | 1.0759 | 0.01124 | -0.0422 | 95.7206
8 | 1.1233 | 0.01185 | -0.0413 | 94.7932
8.5 | 1.1679 | 0.01261 | -0.04 | 92.617
9 | 1.2123 | 0.01328 | -0.0386 | 91.2877
9.5 | 1.2501 | 0.01426 | -0.0363 | 87.6648
10 | 1.2867 | 0.01496 | -0.0337 | 86.0094
10.5 | 1.314 | 0.01593 | -0.0298 | 82.4859
11 | 1.3397 | 0.01717 | -0.0261 | 78.0256
11.5 | 1.3638 | 0.01866 | -0.0227 | 73.0868
12 | 1.3876 | 0.02035 | -0.0197 | 68.1867
12.5 | 1.409 | 0.02236 | -0.0169 | 63.0143
13 | 1.4204 | 0.02528 | -0.0137 | 56.1867
13.5 | 1.4331 | 0.02827 | -0.0111 | 50.6933
14 | 1.45 | 0.03113 | -0.0093 | 46.5789
14.5 | 1.4602 | 0.03473 | -0.0076 | 42.0443
15 | 1.4643 | 0.03912 | -0.0061 | 37.431
15.5 | 1.4704 | 0.04364 | -0.0054 | 33.6939
16 | 1.4696 | 0.04927 | -0.0053 | 29.8275
16.5 | 1.4669 | 0.05555 | -0.0059 | 26.4068
17 | 1.4612 | 0.06268 | -0.0074 | 23.3121
17.5 | 1.4507 | 0.071 | -0.0098 | 20.4324
18 | 1.4281 | 0.08185 | -0.0139 | 17.4478
18.5 | 1.4048 | 0.09366 | -0.0192 | 14.9989
19 | 1.367 | 0.10903 | -0.027 | 12.5378
19.5 | 1.3337 | 0.12439 | -0.0355 | 10.7219
20 | 1.298 | 0.14107 | -0.0453 | 9.2011

## 53. Re 2M Mach 0.25 (1)
BIGFOIL.COM POLAR EXPORT
NACA65-511 a=0.0
NACA65-511 a=0.0 |  |  |  | Cl Max: | 1.172 | at alpha= | 9 | deg
JavaFoil+Calcfoil stall+Eppler ext transition |  |  |  | L/D Max: | 149.216 | at alpha= | 4 | deg
Re: | 2000000 |  |  | Cd Min: | 0.00493 | at alpha= | 1 | deg
Mach: | 0.25 |  |  | Cl=0 at alpha= | -2.4262 | deg
|  |  |  | @ Cl=0.1, Cd= | 0.007242
|  |  |  | @ Cl=0.4, Cd= | 0.0054907
|  |  |  | @ Cl=0.6, Cd= | 0.11141
alpha (deg) | Cl | Cd | Cm | Cl/Cd
-13.5 | -0.064 | 0.10376 | -0.012 | -0.613
-13 | -0.061 | 0.09631 | -0.012 | -0.631
-12.5 | -0.167 | 0.09316 | -0.012 | -1.796
-12 | -0.218 | 0.08831 | -0.012 | -2.466
-11.5 | -0.26 | 0.08258 | -0.012 | -3.147
-11 | -0.296 | 0.08081 | -0.012 | -3.665
-10.5 | -0.327 | 0.0736 | -0.012 | -4.443
-10 | -0.352 | 0.07043 | -0.012 | -4.995
-9.5 | -0.37 | 0.06811 | -0.013 | -5.437
-9 | -0.382 | 0.06473 | -0.012 | -5.9
-8.5 | -0.386 | 0.05879 | -0.013 | -6.573
-8 | -0.384 | 0.05543 | -0.013 | -6.925
-7.5 | -0.374 | 0.05034 | -0.014 | -7.43
-7 | -0.357 | 0.04692 | -0.014 | -7.617
-6.5 | -0.334 | 0.04399 | -0.015 | -7.6
-6 | -0.305 | 0.04097 | -0.015 | -7.456
-5.5 | -0.272 | 0.03834 | -0.015 | -7.087
-5 | -0.234 | 0.03631 | -0.016 | -6.44
-4.5 | -0.193 | 0.03433 | -0.017 | -5.615
-4 | -0.149 | 0.032 | -0.019 | -4.669
-3.5 | -0.128 | 0.00777 | -0.036 | -16.424
-3 | -0.069 | 0.00763 | -0.037 | -8.998
-2.5 | -0.009 | 0.00747 | -0.037 | -1.183
-2 | 0.052 | 0.00736 | -0.038 | 7.026
-1.5 | 0.113 | 0.00721 | -0.039 | 15.628
-1 | 0.174 | 0.00711 | -0.039 | 24.47
-0.5 | 0.235 | 0.00706 | -0.04 | 33.336
0 | 0.298 | 0.007 | -0.04 | 42.526
0.5 | 0.358 | 0.00673 | -0.041 | 53.14
1 | 0.419 | 0.00493 | -0.042 | 84.891
1.5 | 0.479 | 0.00498 | -0.042 | 96.285
2 | 0.54 | 0.00503 | -0.043 | 107.254
2.5 | 0.6 | 0.00515 | -0.044 | 116.702
3 | 0.661 | 0.00523 | -0.044 | 126.424
3.5 | 0.721 | 0.00529 | -0.045 | 136.314
4 | 0.78 | 0.00523 | -0.046 | 149.216
4.5 | 0.838 | 0.00565 | -0.046 | 148.204
5 | 0.894 | 0.00606 | -0.047 | 147.606
5.5 | 0.948 | 0.00753 | -0.047 | 125.983
6 | 0.993 | 0.01143 | -0.048 | 86.905
6.5 | 1.041 | 0.01208 | -0.048 | 86.204
7 | 1.084 | 0.01274 | -0.049 | 85.083
7.5 | 1.121 | 0.01352 | -0.049 | 82.929
8 | 1.152 | 0.01431 | -0.05 | 80.487
8.5 | 1.168 | 0.01536 | -0.05 | 75.996
9 | 1.172 | 0.01643 | -0.051 | 71.325
9.5 | 1.162 | 0.01796 | -0.051 | 64.715
10 | 1.138 | 0.01944 | -0.052 | 58.54
10.5 | 1.097 | 0.02165 | -0.052 | 50.684
11 | 1.043 | 0.02342 | -0.052 | 44.551
11.5 | 0.826 | 0.07944 | -0.026 | 10.402
12 | 0.762 | 0.08472 | -0.024 | 8.993
12.5 | 0.689 | 0.08999 | -0.025 | 7.661
13 | 0.609 | 0.09974 | -0.024 | 6.103
13.5 | 0.522 | 0.10625 | -0.024 | 4.916
14 | 0.431 | 0.11141 | -0.025 | 3.865

## 54. Re 2M Mach 0.25 (2)
BIGFOIL.COM POLAR EXPORT
NACA65-511 a=0.0
NACA65-511 a=0.0 |  |  |  | Cl Max: | 1.3855 | at alpha= | 13 | deg
XFOIL ncrit=9 |  |  |  | L/D Max: | 152.129 | at alpha= | 4 | deg
Re: | 2000000 |  |  | Cd Min: | 0.24583 | at alpha= | -20 | deg
Mach: | 0.25 |  |  | Cl=0 at alpha= | -2.5734 | deg
|  |  |  | @ Cl=0.1, Cd= | 0.007172
|  |  |  | @ Cl=0.4, Cd= | 0.0044681
|  |  |  | @ Cl=0.6, Cd= | 0.0045312
alpha (deg) | Cl | Cd | Cm | Cl/Cd
-20 | -0.6881 | 0.24583 | 0.0517 | -2.7991
-19.5 | -0.6692 | 0.23939 | 0.0473 | -2.7954
-19 | -0.6502 | 0.2327 | 0.0429 | -2.7942
-18.5 | -0.6312 | 0.22594 | 0.0385 | -2.7937
-18 | -0.6119 | 0.21862 | 0.0343 | -2.7989
-17.5 | -0.5932 | 0.21123 | 0.0299 | -2.8083
-17 | -0.5748 | 0.20405 | 0.0257 | -2.817
-16.5 | -0.5572 | 0.19618 | 0.0213 | -2.8402
-16 | -0.5417 | 0.18805 | 0.0172 | -2.8806
-15.5 | -0.5239 | 0.18165 | 0.0133 | -2.8841
-15 | -0.5065 | 0.17472 | 0.0094 | -2.8989
-14.5 | -0.4894 | 0.16775 | 0.0055 | -2.9174
-14 | -0.4727 | 0.16073 | 0.0017 | -2.941
-13.5 | -0.457 | 0.15276 | -0.0023 | -2.9916
-13 | -0.4434 | 0.14483 | -0.0063 | -3.0615
-11 | -0.3941 | 0.11241 | -0.0233 | -3.5059
-10.5 | -0.3869 | 0.10422 | -0.027 | -3.7123
-10 | -0.3703 | 0.09898 | -0.0303 | -3.7412
-9.5 | -0.3644 | 0.09126 | -0.0341 | -3.993
-8.5 | -0.3635 | 0.07591 | -0.0419 | -4.7886
-8 | -0.3811 | 0.06776 | -0.0481 | -5.6243
-7.5 | -0.3909 | 0.0598 | -0.0512 | -6.5368
-7 | -0.3959 | 0.04849 | -0.0532 | -8.1646
-6.5 | -0.3763 | 0.03964 | -0.053 | -9.4929
-6 | -0.3547 | 0.02791 | -0.0504 | -12.7087
-5.5 | -0.3193 | 0.01925 | -0.0478 | -16.587
-5 | -0.2753 | 0.01211 | -0.0455 | -22.7333
-4.5 | -0.2213 | 0.00999 | -0.0447 | -22.1522
-4 | -0.163 | 0.00955 | -0.0446 | -17.0681
-3 | -0.0482 | 0.00831 | -0.0443 | -5.8002
-2.5 | 0.0083 | 0.0076 | -0.0442 | 1.0921
-2 | 0.0669 | 0.00729 | -0.0444 | 9.177
-1.5 | 0.1258 | 0.00708 | -0.0447 | 17.7684
-1 | 0.1841 | 0.00676 | -0.0449 | 27.2337
-0.5 | 0.2433 | 0.00661 | -0.0453 | 36.8079
0.5 | 0.3532 | 0.00463 | -0.0457 | 76.2851
1 | 0.411 | 0.00443 | -0.0458 | 92.7765
1.5 | 0.4692 | 0.0044 | -0.046 | 106.6364
2 | 0.5274 | 0.00443 | -0.0462 | 119.0519
2.5 | 0.5863 | 0.00451 | -0.0466 | 130
3 | 0.6446 | 0.0046 | -0.0468 | 140.1304
3.5 | 0.702 | 0.00474 | -0.0468 | 148.1013
4 | 0.7576 | 0.00498 | -0.0465 | 152.1285
4.5 | 0.8073 | 0.00568 | -0.0453 | 142.1303
5 | 0.8568 | 0.00646 | -0.0441 | 132.6316
5.5 | 0.9175 | 0.0075 | -0.0458 | 122.3333
6 | 0.9684 | 0.00878 | -0.0456 | 110.2961
6.5 | 1.0102 | 0.01011 | -0.0434 | 99.9209
7 | 1.0572 | 0.01097 | -0.0419 | 96.3719
7.5 | 1.1049 | 0.01172 | -0.0404 | 94.2747
8 | 1.1496 | 0.01257 | -0.0384 | 91.4558
8.5 | 1.1939 | 0.01333 | -0.0363 | 89.5649
9 | 1.2307 | 0.01423 | -0.0329 | 86.4863
9.5 | 1.2576 | 0.01533 | -0.0281 | 82.0352
10 | 1.2873 | 0.01654 | -0.0244 | 77.8295
10.5 | 1.3143 | 0.01808 | -0.0206 | 72.6936
11 | 1.3342 | 0.02022 | -0.0166 | 65.9842
11.5 | 1.3573 | 0.0224 | -0.0135 | 60.5938
12 | 1.3753 | 0.0251 | -0.0103 | 54.7928
12.5 | 1.3773 | 0.02928 | -0.0068 | 47.0389
13 | 1.3855 | 0.03327 | -0.0043 | 41.6441
13.5 | 1.3846 | 0.03833 | -0.0022 | 36.1231
14 | 1.3817 | 0.04409 | -0.0011 | 31.3382
14.5 | 1.3718 | 0.05118 | -0.001 | 26.8034
15 | 1.3547 | 0.05981 | -0.0022 | 22.6501
15.5 | 1.3387 | 0.06913 | -0.0048 | 19.365
16 | 1.3112 | 0.08104 | -0.0095 | 16.1797
16.5 | 1.2831 | 0.09425 | -0.0159 | 13.6138
17 | 1.253 | 0.10884 | -0.0237 | 11.5123
17.5 | 1.2194 | 0.12505 | -0.0331 | 9.7513
18 | 1.1808 | 0.14338 | -0.0442 | 8.2355

## 55. Re 2M Mach 0.50 (1)
BIGFOIL.COM POLAR EXPORT
NACA65-511 a=0.0
NACA65-511 a=0.0 |  |  |  | Cl Max: | 1.185 | at alpha= | 20 | deg
JavaFoil+Calcfoil stall+Eppler ext transition |  |  |  | L/D Max: | 146.204 | at alpha= | 3.5 | deg
Re: | 2000000 |  |  | Cd Min: | 0.00506 | at alpha= | 2.5 | deg
Mach: | 0.5 |  |  | Cl=0 at alpha= | -2.4254 | deg
|  |  |  | @ Cl=0.1, Cd= | 0.0075141
|  |  |  | @ Cl=0.4, Cd= | 0.0066087
|  |  |  | @ Cl=0.6, Cd= | 0.0052534
alpha (deg) | Cl | Cd | Cm | Cl/Cd
-20 | -0.952 | 0.17293 | -0.013 | -5.503
-19.5 | -0.925 | 0.16659 | -0.013 | -5.554
-19 | -0.899 | 0.16253 | -0.013 | -5.53
-18.5 | -0.873 | 0.16143 | -0.014 | -5.406
-18 | -0.844 | 0.15227 | -0.013 | -5.543
-17.5 | -0.817 | 0.14813 | -0.013 | -5.516
-17 | -0.791 | 0.14149 | -0.013 | -5.587
-16.5 | -0.764 | 0.13721 | -0.014 | -5.568
-16 | -0.737 | 0.13643 | -0.014 | -5.403
-15.5 | -0.71 | 0.13237 | -0.014 | -5.367
-15 | -0.683 | 0.12442 | -0.014 | -5.491
-14.5 | -0.655 | 0.1175 | -0.014 | -5.579
-14 | -0.629 | 0.11741 | -0.014 | -5.354
-13.5 | -0.602 | 0.11359 | -0.014 | -5.296
-13 | -0.575 | 0.10995 | -0.014 | -5.227
-12.5 | -0.548 | 0.10628 | -0.015 | -5.153
-12 | -0.521 | 0.1029 | -0.015 | -5.061
-11.5 | -0.494 | 0.09568 | -0.015 | -5.161
-11 | -0.466 | 0.09277 | -0.014 | -5.022
-10.5 | -0.439 | 0.0903 | -0.015 | -4.859
-10 | -0.412 | 0.08838 | -0.015 | -4.659
-9.5 | -0.385 | 0.07919 | -0.015 | -4.859
-9 | -0.358 | 0.08111 | -0.016 | -4.408
-8.5 | -0.33 | 0.07903 | -0.016 | -4.181
-8 | -0.303 | 0.07105 | -0.016 | -4.268
-7.5 | -0.276 | 0.06748 | -0.016 | -4.087
-7 | -0.249 | 0.05481 | -0.016 | -4.535
-6.5 | -0.221 | 0.04882 | -0.016 | -4.534
-6 | -0.194 | 0.04363 | -0.017 | -4.453
-5.5 | -0.167 | 0.04053 | -0.017 | -4.123
-5 | -0.14 | 0.04414 | -0.016 | -3.165
-4.5 | -0.191 | 0.03751 | -0.015 | -5.09
-4 | -0.157 | 0.03484 | -0.016 | -4.506
-3.5 | -0.111 | 0.03259 | -0.018 | -3.412
-3 | -0.061 | 0.03059 | -0.02 | -1.987
-2.5 | -0.01 | 0.00776 | -0.042 | -1.259
-2 | 0.057 | 0.00762 | -0.043 | 7.54
-1.5 | 0.126 | 0.00745 | -0.043 | 16.859
-1 | 0.194 | 0.00731 | -0.044 | 26.542
-0.5 | 0.263 | 0.00704 | -0.045 | 37.351
0 | 0.332 | 0.00693 | -0.045 | 47.973
0.5 | 0.399 | 0.00663 | -0.046 | 60.286
1 | 0.467 | 0.00518 | -0.047 | 90.241
1.5 | 0.535 | 0.00511 | -0.047 | 104.684
2 | 0.603 | 0.00526 | -0.048 | 114.638
2.5 | 0.67 | 0.00506 | -0.049 | 132.444
3 | 0.737 | 0.00521 | -0.049 | 141.572
3.5 | 0.804 | 0.0055 | -0.05 | 146.204
4 | 0.868 | 0.00696 | -0.051 | 124.612
4.5 | 0.929 | 0.00752 | -0.051 | 123.521
5 | 0.987 | 0.0083 | -0.052 | 118.875
5.5 | 1.032 | 0.01293 | -0.052 | 79.811
6 | 1.08 | 0.01392 | -0.053 | 77.631
6.5 | 1.121 | 0.01501 | -0.053 | 74.659
7 | 1.141 | 0.01625 | -0.054 | 70.185
7.5 | 1.129 | 0.01778 | -0.054 | 63.513
8 | 1.02 | 0.02017 | -0.055 | 50.555
8.5 | 0.584 | 0.06046 | -0.022 | 9.654
9 | 0.612 | 0.06011 | -0.027 | 10.176
9.5 | 0.637 | 0.06794 | -0.025 | 9.373
10 | 0.663 | 0.0824 | -0.025 | 8.042
10.5 | 0.689 | 0.08783 | -0.026 | 7.843
11 | 0.715 | 0.08904 | -0.027 | 8.027
11.5 | 0.74 | 0.09694 | -0.027 | 7.637
12 | 0.767 | 0.09988 | -0.029 | 7.683
12.5 | 0.793 | 0.10306 | -0.03 | 7.694
13 | 0.819 | 0.10861 | -0.03 | 7.537
13.5 | 0.846 | 0.1121 | -0.032 | 7.545
14 | 0.871 | 0.11792 | -0.033 | 7.388
14.5 | 0.897 | 0.12324 | -0.034 | 7.28
15 | 0.926 | 0.13008 | -0.037 | 7.118
15.5 | 0.95 | 0.13202 | -0.036 | 7.194
16 | 0.976 | 0.13858 | -0.037 | 7.04
16.5 | 1.004 | 0.14612 | -0.04 | 6.871
17 | 1.028 | 0.14718 | -0.04 | 6.985
17.5 | 1.053 | 0.15117 | -0.04 | 6.968
18 | 1.08 | 0.15769 | -0.041 | 6.846
18.5 | 1.109 | 0.16658 | -0.044 | 6.659
19 | 1.131 | 0.16782 | -0.043 | 6.742
19.5 | 1.157 | 0.17414 | -0.044 | 6.644
20 | 1.185 | 0.1792 | -0.046 | 6.613

## 56. Re 2M Mach 0.50 (2)
BIGFOIL.COM POLAR EXPORT
NACA65-511 a=0.0
NACA65-511 a=0.0 |  |  |  | Cl Max: | 1.2278 | at alpha= | 9.5 | deg
XFOIL ncrit=9 |  |  |  | L/D Max: | 154.06 | at alpha= | 4 | deg
Re: | 2000000 |  |  | Cd Min: | 0.26828 | at alpha= | -20 | deg
Mach: | 0.5 |  |  | Cl=0 at alpha= | -2.6417 | deg
|  |  |  | @ Cl=0.1, Cd= | 0.0078218
|  |  |  | @ Cl=0.4, Cd= | 0.0054242
|  |  |  | @ Cl=0.6, Cd= | 0.0047469
alpha (deg) | Cl | Cd | Cm | Cl/Cd
-20 | -0.7492 | 0.26828 | 0.0635 | -2.7926
-19.5 | -0.7259 | 0.26024 | 0.0582 | -2.7893
-19 | -0.7024 | 0.25207 | 0.0529 | -2.7865
-18.5 | -0.6785 | 0.24365 | 0.0477 | -2.7847
-18 | -0.6549 | 0.2352 | 0.0425 | -2.7844
-17.5 | -0.6318 | 0.22686 | 0.0374 | -2.785
-17 | -0.6087 | 0.21871 | 0.0323 | -2.7831
-16.5 | -0.5862 | 0.21016 | 0.0272 | -2.7893
-16 | -0.5649 | 0.20184 | 0.0225 | -2.7988
-15.5 | -0.5423 | 0.19446 | 0.0178 | -2.7887
-15 | -0.52 | 0.1866 | 0.0131 | -2.7867
-14.5 | -0.4981 | 0.17867 | 0.0085 | -2.7878
-14 | -0.4759 | 0.17044 | 0.0038 | -2.7922
-13.5 | -0.4522 | 0.16191 | -0.0021 | -2.7929
-13 | -0.4366 | 0.15425 | -0.0053 | -2.8305
-12.5 | -0.4189 | 0.1464 | -0.0092 | -2.8613
-12 | -0.4021 | 0.13814 | -0.0134 | -2.9108
-11.5 | -0.385 | 0.13033 | -0.0174 | -2.954
-11 | -0.3698 | 0.12271 | -0.0212 | -3.0136
-10.5 | -0.3554 | 0.11427 | -0.0255 | -3.1102
-10 | -0.3376 | 0.10746 | -0.0298 | -3.1416
-9.5 | -0.3241 | 0.0998 | -0.0337 | -3.2475
-9 | -0.312 | 0.09216 | -0.0379 | -3.3854
-8.5 | -0.3031 | 0.08476 | -0.0414 | -3.576
-8 | -0.2952 | 0.0773 | -0.0455 | -3.8189
-7.5 | -0.2913 | 0.06969 | -0.0501 | -4.1799
-6.5 | -0.3099 | 0.05405 | -0.0601 | -5.7336
-6 | -0.3043 | 0.04605 | -0.0623 | -6.608
-5 | -0.253 | 0.03184 | -0.0618 | -7.946
-4.5 | -0.2101 | 0.02615 | -0.0602 | -8.0344
-4 | -0.1635 | 0.01914 | -0.0575 | -8.5423
-3.5 | -0.1097 | 0.01319 | -0.0551 | -8.3169
-3 | -0.046 | 0.0106 | -0.0539 | -4.3396
-2.5 | 0.0182 | 0.00897 | -0.0528 | 2.029
-2 | 0.0817 | 0.00796 | -0.0519 | 10.2638
-1.5 | 0.1479 | 0.00746 | -0.0516 | 19.8257
-1 | 0.2141 | 0.00709 | -0.0516 | 30.1975
-0.5 | 0.2811 | 0.00683 | -0.0518 | 41.1567
0 | 0.3485 | 0.00669 | -0.0521 | 52.0927
0.5 | 0.4079 | 0.00523 | -0.0522 | 77.9924
1 | 0.4719 | 0.00475 | -0.0521 | 99.3474
1.5 | 0.5384 | 0.00471 | -0.0522 | 114.31
2 | 0.6051 | 0.00475 | -0.0523 | 127.3895
2.5 | 0.6727 | 0.00485 | -0.0526 | 138.701
3 | 0.7398 | 0.00501 | -0.0526 | 147.6647
3.5 | 0.8061 | 0.00524 | -0.0524 | 153.8359
4 | 0.8689 | 0.00564 | -0.0514 | 154.0603
4.5 | 0.922 | 0.00658 | -0.0488 | 140.1216
5 | 0.97 | 0.00758 | -0.0451 | 127.9683
5.5 | 1.0322 | 0.00929 | -0.0453 | 111.1087
6 | 1.0598 | 0.01116 | -0.039 | 94.9642
6.5 | 1.0913 | 0.01236 | -0.0326 | 88.2929
7 | 1.1218 | 0.01383 | -0.0266 | 81.1135
7.5 | 1.1574 | 0.01544 | -0.0218 | 74.9611
8 | 1.1824 | 0.01785 | -0.0164 | 66.2409
8.5 | 1.2121 | 0.02033 | -0.0119 | 59.6212
9 | 1.2267 | 0.02398 | -0.0069 | 51.1551
9.5 | 1.2278 | 0.02885 | -0.0021 | 42.5581
10 | 1.2164 | 0.03504 | 0.0022 | 34.7146
10.5 | 1.1995 | 0.04237 | 0.0051 | 28.3101
11 | 1.1745 | 0.05145 | 0.0058 | 22.828
11.5 | 1.1439 | 0.06236 | 0.0034 | 18.3435
12 | 1.1131 | 0.07469 | -0.0017 | 14.9029
12.5 | 1.0825 | 0.08847 | -0.0092 | 12.2358
13 | 1.0537 | 0.10337 | -0.0184 | 10.1935
13.5 | 1.0286 | 0.11878 | -0.0281 | 8.6597
14 | 1.0083 | 0.1344 | -0.0378 | 7.5022
14.5 | 0.9927 | 0.14961 | -0.0468 | 6.6353

## 57. Re 3M Mach 0.00 (1)
BIGFOIL.COM POLAR EXPORT
NACA65-511 a=0.0
NACA65-511 a=0.0 |  |  |  | Cl Max: | 1.194 | at alpha= | 10 | deg
JavaFoil+Calcfoil stall+Eppler ext transition |  |  |  | L/D Max: | 148.533 | at alpha= | 5 | deg
Re: | 3000000 |  |  | Cd Min: | 0.00469 | at alpha= | 1 | deg
Mach: | 0 |  |  | Cl=0 at alpha= | -2.4237 | deg
|  |  |  | @ Cl=0.1, Cd= | 0.0067614
|  |  |  | @ Cl=0.4, Cd= | 0.0048495
|  |  |  | @ Cl=0.6, Cd= | 0.0049279
alpha (deg) | Cl | Cd | Cm | Cl/Cd
-15.5 | -0.364 | 0.12118 | -0.011 | -3.006
-15 | -0.382 | 0.11556 | -0.011 | -3.302
-14.5 | -0.399 | 0.10887 | -0.011 | -3.663
-14 | -0.416 | 0.10447 | -0.011 | -3.98
-13.5 | -0.432 | 0.09879 | -0.011 | -4.375
-13 | -0.446 | 0.09236 | -0.011 | -4.829
-12.5 | -0.455 | 0.08844 | -0.012 | -5.15
-12 | -0.463 | 0.08394 | -0.012 | -5.518
-11.5 | -0.469 | 0.07905 | -0.012 | -5.928
-11 | -0.471 | 0.07625 | -0.012 | -6.182
-10.5 | -0.472 | 0.06975 | -0.012 | -6.763
-10 | -0.469 | 0.06583 | -0.012 | -7.12
-9.5 | -0.462 | 0.06239 | -0.013 | -7.408
-9 | -0.452 | 0.05795 | -0.013 | -7.797
-8.5 | -0.437 | 0.05389 | -0.013 | -8.117
-8 | -0.419 | 0.0505 | -0.014 | -8.298
-7.5 | -0.397 | 0.04731 | -0.014 | -8.385
-7 | -0.371 | 0.04414 | -0.015 | -8.396
-6.5 | -0.34 | 0.04165 | -0.015 | -8.173
-6 | -0.307 | 0.03877 | -0.016 | -7.922
-5.5 | -0.271 | 0.03666 | -0.017 | -7.379
-5 | -0.286 | 0.00763 | -0.033 | -37.519
-4.5 | -0.234 | 0.00754 | -0.034 | -31.066
-4 | -0.18 | 0.00741 | -0.035 | -24.313
-3.5 | -0.124 | 0.00726 | -0.035 | -17.091
-3 | -0.067 | 0.00712 | -0.036 | -9.374
-2.5 | -0.009 | 0.00697 | -0.036 | -1.23
-2 | 0.05 | 0.00688 | -0.037 | 7.287
-1.5 | 0.109 | 0.00674 | -0.037 | 16.207
-1 | 0.169 | 0.00664 | -0.038 | 25.386
-0.5 | 0.228 | 0.0066 | -0.039 | 34.573
0 | 0.288 | 0.00658 | -0.039 | 43.801
0.5 | 0.347 | 0.00654 | -0.04 | 53.044
1 | 0.405 | 0.00469 | -0.04 | 86.482
1.5 | 0.464 | 0.00476 | -0.041 | 97.501
2 | 0.523 | 0.00481 | -0.042 | 108.808
2.5 | 0.582 | 0.0049 | -0.042 | 118.673
3 | 0.64 | 0.00499 | -0.043 | 128.342
3.5 | 0.698 | 0.00532 | -0.043 | 131.351
4 | 0.756 | 0.00564 | -0.044 | 134.152
4.5 | 0.813 | 0.00562 | -0.045 | 144.703
5 | 0.868 | 0.00584 | -0.045 | 148.533
5.5 | 0.921 | 0.00621 | -0.046 | 148.381
6 | 0.969 | 0.01017 | -0.046 | 95.298
6.5 | 1.018 | 0.01065 | -0.047 | 95.576
7 | 1.062 | 0.01122 | -0.047 | 94.686
7.5 | 1.103 | 0.01179 | -0.048 | 93.541
8 | 1.138 | 0.01239 | -0.049 | 91.884
8.5 | 1.164 | 0.01313 | -0.049 | 88.677
9 | 1.182 | 0.01396 | -0.05 | 84.688
9.5 | 1.192 | 0.01485 | -0.05 | 80.279
10 | 1.194 | 0.01602 | -0.051 | 74.532
10.5 | 1.186 | 0.01731 | -0.051 | 68.547
11 | 1.171 | 0.01867 | -0.051 | 62.734
11.5 | 1.148 | 0.02023 | -0.052 | 56.734
12 | 1.119 | 0.02164 | -0.052 | 51.7
12.5 | 1.081 | 0.02398 | -0.052 | 45.07
13 | 1.023 | 0.03021 | -0.052 | 33.869
13.5 | 0.88 | 0.07548 | -0.04 | 11.66
14 | 0.847 | 0.07716 | -0.041 | 10.971
14.5 | 0.778 | 0.10376 | -0.029 | 7.495
15 | 0.738 | 0.11083 | -0.029 | 6.662

## 58. Re 3M Mach 0.00 (2)
BIGFOIL.COM POLAR EXPORT
NACA65-511 a=0.0
NACA65-511 a=0.0 |  |  |  | Cl Max: | 1.5402 | at alpha= | 17.5 | deg
XFOIL ncrit=9 |  |  |  | L/D Max: | 155.469 | at alpha= | 3.5 | deg
Re: | 3000000 |  |  | Cd Min: | 0.10657 | at alpha= | 20 | deg
Mach: | 0 |  |  | Cl=0 at alpha= | -2.5483 | deg
|  |  |  | @ Cl=0.1, Cd= | 0.0063227
|  |  |  | @ Cl=0.4, Cd= | 0.0040459
|  |  |  | @ Cl=0.6, Cd= | 0.0041254
alpha (deg) | Cl | Cd | Cm | Cl/Cd
-11 | -0.8964 | 0.01999 | -0.043 | -44.8424
-10.5 | -0.8509 | 0.0182 | -0.0423 | -46.7527
-10 | -0.8028 | 0.01682 | -0.0418 | -47.7289
-9.5 | -0.7602 | 0.01384 | -0.0407 | -54.9277
-9 | -0.7087 | 0.01287 | -0.0404 | -55.066
-8.5 | -0.6549 | 0.01239 | -0.0404 | -52.8571
-7.5 | -0.5471 | 0.01127 | -0.0404 | -48.5448
-7 | -0.4923 | 0.01085 | -0.0405 | -45.3733
-6.5 | -0.4409 | 0.00952 | -0.0401 | -46.313
-6 | -0.3862 | 0.009 | -0.0402 | -42.9111
-5.5 | -0.3305 | 0.00867 | -0.0404 | -38.12
-5 | -0.2748 | 0.00837 | -0.0406 | -32.8315
-4.5 | -0.2183 | 0.00819 | -0.0409 | -26.6545
-4 | -0.1645 | 0.00738 | -0.0408 | -22.29
-3.5 | -0.1081 | 0.00715 | -0.0411 | -15.1189
-3 | -0.0514 | 0.00694 | -0.0414 | -7.4063
-2.5 | 0.0055 | 0.00681 | -0.0419 | 0.80764
-2 | 0.0616 | 0.00641 | -0.0421 | 9.61
-1.5 | 0.1188 | 0.00628 | -0.0426 | 18.9172
-0.5 | 0.233 | 0.006 | -0.0435 | 38.8333
0 | 0.2903 | 0.00591 | -0.044 | 49.1201
0.5 | 0.3414 | 0.00434 | -0.0443 | 78.6636
1 | 0.3974 | 0.00405 | -0.0446 | 98.1235
1.5 | 0.4538 | 0.00396 | -0.045 | 114.596
2 | 0.5104 | 0.00397 | -0.0453 | 128.5642
2.5 | 0.5673 | 0.00405 | -0.0458 | 140.0741
3 | 0.6237 | 0.00418 | -0.0462 | 149.2105
3.5 | 0.6794 | 0.00437 | -0.0466 | 155.4691
4 | 0.7329 | 0.00479 | -0.0466 | 153.0063
4.5 | 0.7824 | 0.00558 | -0.0461 | 140.2151
5 | 0.8311 | 0.00621 | -0.0453 | 133.8325
5.5 | 0.8762 | 0.00701 | -0.0438 | 124.9929
6 | 0.9314 | 0.00797 | -0.0449 | 116.8632
6.5 | 0.9827 | 0.00896 | -0.0451 | 109.6763
7 | 1.031 | 0.00965 | -0.0445 | 106.8394
7.5 | 1.0802 | 0.01022 | -0.044 | 105.6947
8 | 1.1283 | 0.01083 | -0.0433 | 104.1828
8.5 | 1.1765 | 0.01136 | -0.0427 | 103.5651
9 | 1.2212 | 0.01209 | -0.0416 | 101.0091
9.5 | 1.2667 | 0.01267 | -0.0406 | 99.9763
10 | 1.3087 | 0.01338 | -0.0391 | 97.8102
10.5 | 1.3471 | 0.01417 | -0.0371 | 95.067
11 | 1.3737 | 0.01504 | -0.0329 | 91.3364
11.5 | 1.3986 | 0.01613 | -0.0289 | 86.708
12 | 1.4205 | 0.01759 | -0.0252 | 80.7561
12.5 | 1.4442 | 0.01912 | -0.0221 | 75.5335
13 | 1.467 | 0.02085 | -0.0193 | 70.3597
13.5 | 1.4873 | 0.02288 | -0.0166 | 65.0044
14 | 1.5023 | 0.02547 | -0.014 | 58.9831
14.5 | 1.511 | 0.02876 | -0.0113 | 52.5382
15 | 1.5143 | 0.03273 | -0.009 | 46.2664
15.5 | 1.5205 | 0.03668 | -0.0074 | 41.4531
16 | 1.5281 | 0.04079 | -0.0065 | 37.4626
16.5 | 1.5339 | 0.04537 | -0.0062 | 33.8087
17 | 1.5365 | 0.05064 | -0.0063 | 30.3416
17.5 | 1.5402 | 0.05607 | -0.0071 | 27.4692
18 | 1.5291 | 0.06385 | -0.0087 | 23.9483
18.5 | 1.5159 | 0.07251 | -0.0114 | 20.9061
19 | 1.491 | 0.08368 | -0.0157 | 17.8179
19.5 | 1.4692 | 0.09513 | -0.0209 | 15.4441
20 | 1.4507 | 0.10657 | -0.0267 | 13.6126

## 59. Re 3M Mach 0.10 (1)
BIGFOIL.COM POLAR EXPORT
NACA65-511 a=0.0
NACA65-511 a=0.0 |  |  |  | Cl Max: | 1.19 | at alpha= | 9.5 | deg
JavaFoil+Calcfoil stall+Eppler ext transition |  |  |  | L/D Max: | 149.258 | at alpha= | 5 | deg
Re: | 3000000 |  |  | Cd Min: | 0.00468 | at alpha= | 1 | deg
Mach: | 0.1 |  |  | Cl=0 at alpha= | -2.4237 | deg
|  |  |  | @ Cl=0.1, Cd= | 0.006745
|  |  |  | @ Cl=0.4, Cd= | 0.004903
|  |  |  | @ Cl=0.6, Cd= | 0.0049262
alpha (deg) | Cl | Cd | Cm | Cl/Cd
-15.5 | -0.322 | 0.12247 | -0.011 | -2.626
-15 | -0.341 | 0.11625 | -0.011 | -2.935
-14.5 | -0.361 | 0.11034 | -0.011 | -3.27
-14 | -0.381 | 0.105 | -0.011 | -3.624
-13.5 | -0.4 | 0.09918 | -0.011 | -4.032
-13 | -0.417 | 0.0941 | -0.012 | -4.428
-12.5 | -0.429 | 0.08796 | -0.012 | -4.878
-12 | -0.44 | 0.08392 | -0.012 | -5.24
-11.5 | -0.448 | 0.07852 | -0.012 | -5.709
-11 | -0.454 | 0.07746 | -0.012 | -5.862
-10.5 | -0.457 | 0.07233 | -0.012 | -6.318
-10 | -0.457 | 0.06706 | -0.012 | -6.812
-9.5 | -0.453 | 0.06254 | -0.013 | -7.24
-9 | -0.445 | 0.05878 | -0.013 | -7.565
-8.5 | -0.432 | 0.05472 | -0.013 | -7.9
-8 | -0.416 | 0.05118 | -0.014 | -8.12
-7.5 | -0.394 | 0.04745 | -0.014 | -8.313
-7 | -0.369 | 0.04421 | -0.015 | -8.355
-6.5 | -0.34 | 0.04188 | -0.015 | -8.12
-6 | -0.307 | 0.03893 | -0.016 | -7.891
-5.5 | -0.271 | 0.03685 | -0.017 | -7.351
-5 | -0.233 | 0.03353 | -0.019 | -6.951
-4.5 | -0.235 | 0.00757 | -0.034 | -31.067
-4 | -0.181 | 0.00739 | -0.035 | -24.481
-3.5 | -0.125 | 0.00725 | -0.035 | -17.178
-3 | -0.067 | 0.00711 | -0.036 | -9.426
-2.5 | -0.009 | 0.00698 | -0.036 | -1.234
-2 | 0.05 | 0.00687 | -0.037 | 7.333
-1.5 | 0.11 | 0.00672 | -0.038 | 16.332
-1 | 0.169 | 0.00669 | -0.038 | 25.342
-0.5 | 0.229 | 0.00663 | -0.039 | 34.551
0 | 0.29 | 0.00659 | -0.039 | 43.97
0.5 | 0.348 | 0.00656 | -0.04 | 53.112
1 | 0.407 | 0.00468 | -0.041 | 87.136
1.5 | 0.467 | 0.00475 | -0.041 | 98.259
2 | 0.526 | 0.0048 | -0.042 | 109.581
2.5 | 0.585 | 0.00489 | -0.042 | 119.44
3 | 0.643 | 0.00503 | -0.043 | 127.986
3.5 | 0.702 | 0.00531 | -0.044 | 132.098
4 | 0.76 | 0.00571 | -0.044 | 133.139
4.5 | 0.817 | 0.00566 | -0.045 | 144.21
5 | 0.872 | 0.00584 | -0.046 | 149.258
5.5 | 0.926 | 0.00628 | -0.046 | 147.366
6 | 0.973 | 0.01023 | -0.047 | 95.152
6.5 | 1.022 | 0.01075 | -0.047 | 95.054
7 | 1.066 | 0.01131 | -0.048 | 94.291
7.5 | 1.107 | 0.01189 | -0.048 | 93.051
8 | 1.142 | 0.01251 | -0.049 | 91.27
8.5 | 1.166 | 0.01332 | -0.049 | 87.563
9 | 1.182 | 0.01421 | -0.05 | 83.21
9.5 | 1.19 | 0.01518 | -0.05 | 78.391
10 | 1.189 | 0.01626 | -0.051 | 73.126
10.5 | 1.178 | 0.01765 | -0.051 | 66.737
11 | 1.158 | 0.01908 | -0.052 | 60.696
11.5 | 1.13 | 0.02072 | -0.052 | 54.544
12 | 1.095 | 0.02223 | -0.052 | 49.282
12.5 | 1.05 | 0.025 | -0.052 | 42.021
13 | 0.873 | 0.07944 | -0.036 | 10.987
13.5 | 0.824 | 0.09016 | -0.032 | 9.135
14 | 0.787 | 0.09197 | -0.035 | 8.556
14.5 | 0.734 | 0.10541 | -0.028 | 6.966

## 60. Re 3M Mach 0.10 (2)
BIGFOIL.COM POLAR EXPORT
NACA65-511 a=0.0
NACA65-511 a=0.0 |  |  |  | Cl Max: | 1.5162 | at alpha= | 16.5 | deg
XFOIL ncrit=9 |  |  |  | L/D Max: | 156.073 | at alpha= | 3.5 | deg
Re: | 3000000 |  |  | Cd Min: | 0.12171 | at alpha= | 20 | deg
Mach: | 0.1 |  |  | Cl=0 at alpha= | -2.5505 | deg
|  |  |  | @ Cl=0.1, Cd= | 0.0063377
|  |  |  | @ Cl=0.4, Cd= | 0.0040597
|  |  |  | @ Cl=0.6, Cd= | 0.0041268
alpha (deg) | Cl | Cd | Cm | Cl/Cd
-9.5 | -0.7528 | 0.01771 | -0.0433 | -42.5071
-9 | -0.7131 | 0.01358 | -0.0418 | -52.511
-8.5 | -0.6592 | 0.01294 | -0.0416 | -50.9428
-8 | -0.6048 | 0.01238 | -0.0415 | -48.853
-7.5 | -0.5507 | 0.01164 | -0.0413 | -47.311
-7 | -0.4956 | 0.01112 | -0.0413 | -44.5683
-6.5 | -0.4421 | 0.01012 | -0.0411 | -43.6858
-6 | -0.3887 | 0.00915 | -0.0408 | -42.4809
-5.5 | -0.3326 | 0.00878 | -0.0409 | -37.8815
-5 | -0.2765 | 0.00844 | -0.041 | -32.7607
-4.5 | -0.2197 | 0.00822 | -0.0413 | -26.7275
-4 | -0.1654 | 0.00743 | -0.0411 | -22.2611
-3 | -0.0516 | 0.00695 | -0.0417 | -7.4245
-2.5 | 0.0058 | 0.00686 | -0.0422 | 0.84548
-2 | 0.0621 | 0.00643 | -0.0424 | 9.6579
-1.5 | 0.1196 | 0.00629 | -0.0428 | 19.0143
-1 | 0.177 | 0.00619 | -0.0433 | 28.5945
-0.5 | 0.2345 | 0.00601 | -0.0438 | 39.0183
0 | 0.2921 | 0.00591 | -0.0443 | 49.4247
0.5 | 0.3436 | 0.00436 | -0.0445 | 78.8073
1 | 0.3998 | 0.00406 | -0.0449 | 98.4729
1.5 | 0.4566 | 0.00397 | -0.0452 | 115.0126
2 | 0.5135 | 0.00398 | -0.0456 | 129.0201
2.5 | 0.5708 | 0.00406 | -0.0461 | 140.5911
3 | 0.6276 | 0.00419 | -0.0465 | 149.7852
3.5 | 0.6836 | 0.00438 | -0.0468 | 156.0731
4 | 0.7373 | 0.00482 | -0.0468 | 152.9668
5 | 0.8362 | 0.00624 | -0.0454 | 134.0064
5.5 | 0.8812 | 0.00707 | -0.0439 | 124.6393
6 | 0.9365 | 0.00807 | -0.0449 | 116.0471
6.5 | 0.9878 | 0.00905 | -0.045 | 109.1492
7 | 1.0365 | 0.00974 | -0.0444 | 106.4168
7.5 | 1.086 | 0.0103 | -0.0438 | 105.4369
8.5 | 1.1824 | 0.01147 | -0.0423 | 103.0863
9 | 1.227 | 0.01222 | -0.041 | 100.4092
9.5 | 1.2725 | 0.01281 | -0.0398 | 99.3365
10 | 1.3131 | 0.0136 | -0.0379 | 96.5515
10.5 | 1.3492 | 0.01436 | -0.0353 | 93.9554
11 | 1.3723 | 0.0154 | -0.0305 | 89.1104
11.5 | 1.3979 | 0.01659 | -0.0268 | 84.2616
12 | 1.4186 | 0.01824 | -0.0229 | 77.7741
12.5 | 1.4434 | 0.01982 | -0.02 | 72.8254
13 | 1.4648 | 0.02177 | -0.0171 | 67.2853
13.5 | 1.4841 | 0.024 | -0.0145 | 61.8375
14 | 1.4964 | 0.02694 | -0.0117 | 55.5457
14.5 | 1.5016 | 0.0307 | -0.0091 | 48.9121
15 | 1.5007 | 0.03525 | -0.0068 | 42.573
15.5 | 1.5084 | 0.03931 | -0.0057 | 38.3719
16 | 1.5131 | 0.044 | -0.0051 | 34.3886
16.5 | 1.5162 | 0.0492 | -0.005 | 30.8171
17 | 1.5151 | 0.05526 | -0.0057 | 27.4177
17.5 | 1.5155 | 0.06151 | -0.0069 | 24.6383
18 | 1.4973 | 0.07086 | -0.0096 | 21.1304
18.5 | 1.4781 | 0.08105 | -0.0135 | 18.2369
19 | 1.4442 | 0.09457 | -0.0196 | 15.2712
19.5 | 1.4148 | 0.10824 | -0.0266 | 13.071
20 | 1.3896 | 0.12171 | -0.034 | 11.4173

## 61. Re 3M Mach 0.25 (1)
BIGFOIL.COM POLAR EXPORT
NACA65-511 a=0.0
NACA65-511 a=0.0 |  |  |  | Cl Max: | 1.175 | at alpha= | 9 | deg
JavaFoil+Calcfoil stall+Eppler ext transition |  |  |  | L/D Max: | 148.48 | at alpha= | 4.5 | deg
Re: | 3000000 |  |  | Cd Min: | 0.00473 | at alpha= | 1 | deg
Mach: | 0.25 |  |  | Cl=0 at alpha= | -2.4262 | deg
|  |  |  | @ Cl=0.1, Cd= | 0.0068334
|  |  |  | @ Cl=0.4, Cd= | 0.005247
|  |  |  | @ Cl=0.6, Cd= | 0.10869
alpha (deg) | Cl | Cd | Cm | Cl/Cd
-13.5 | -0.064 | 0.09931 | -0.012 | -0.64
-13 | -0.061 | 0.09308 | -0.012 | -0.653
-12.5 | -0.167 | 0.08894 | -0.012 | -1.882
-12 | -0.218 | 0.08544 | -0.012 | -2.55
-11.5 | -0.26 | 0.08028 | -0.013 | -3.239
-11 | -0.296 | 0.07805 | -0.013 | -3.796
-10.5 | -0.327 | 0.07227 | -0.013 | -4.526
-10 | -0.352 | 0.06748 | -0.013 | -5.218
-9.5 | -0.371 | 0.06524 | -0.013 | -5.68
-9 | -0.382 | 0.06169 | -0.013 | -6.195
-8.5 | -0.387 | 0.05701 | -0.013 | -6.784
-8 | -0.384 | 0.05358 | -0.014 | -7.169
-7.5 | -0.374 | 0.04907 | -0.014 | -7.629
-7 | -0.358 | 0.04568 | -0.015 | -7.829
-6.5 | -0.335 | 0.043 | -0.015 | -7.78
-6 | -0.306 | 0.04014 | -0.015 | -7.616
-5.5 | -0.272 | 0.03752 | -0.016 | -7.255
-5 | -0.234 | 0.03541 | -0.017 | -6.619
-4.5 | -0.194 | 0.03291 | -0.019 | -5.887
-4 | -0.185 | 0.00748 | -0.036 | -24.709
-3.5 | -0.128 | 0.00733 | -0.036 | -17.411
-3 | -0.069 | 0.00718 | -0.037 | -9.571
-2.5 | -0.009 | 0.00702 | -0.037 | -1.26
-2 | 0.052 | 0.00692 | -0.038 | 7.476
-1.5 | 0.113 | 0.00681 | -0.039 | 16.559
-1 | 0.174 | 0.0067 | -0.039 | 25.959
-0.5 | 0.235 | 0.00663 | -0.04 | 35.504
0 | 0.298 | 0.00665 | -0.04 | 44.72
0.5 | 0.358 | 0.00639 | -0.041 | 56.036
1 | 0.419 | 0.00473 | -0.042 | 88.432
1.5 | 0.479 | 0.00478 | -0.042 | 100.199
2 | 0.54 | 0.00487 | -0.043 | 110.794
2.5 | 0.601 | 0.00497 | -0.044 | 120.9
3 | 0.661 | 0.00511 | -0.044 | 129.209
3.5 | 0.721 | 0.0055 | -0.045 | 131.044
4 | 0.78 | 0.0055 | -0.046 | 141.952
4.5 | 0.838 | 0.00565 | -0.046 | 148.48
5 | 0.894 | 0.00604 | -0.047 | 148.155
5.5 | 0.949 | 0.0075 | -0.047 | 126.454
6 | 0.995 | 0.01064 | -0.048 | 93.515
6.5 | 1.044 | 0.01124 | -0.048 | 92.845
7 | 1.087 | 0.01186 | -0.049 | 91.641
7.5 | 1.125 | 0.01255 | -0.049 | 89.634
8 | 1.155 | 0.01327 | -0.05 | 87.06
8.5 | 1.171 | 0.01422 | -0.05 | 82.334
9 | 1.175 | 0.01517 | -0.051 | 77.466
9.5 | 1.166 | 0.01656 | -0.051 | 70.427
10 | 1.142 | 0.0179 | -0.052 | 63.816
10.5 | 1.102 | 0.01983 | -0.052 | 55.578
11 | 1.049 | 0.02131 | -0.053 | 49.231
11.5 | 0.834 | 0.07385 | -0.032 | 11.294
12 | 0.765 | 0.08151 | -0.028 | 9.384
12.5 | 0.692 | 0.08669 | -0.028 | 7.977
13 | 0.609 | 0.09515 | -0.025 | 6.403
13.5 | 0.523 | 0.1014 | -0.026 | 5.157
14 | 0.431 | 0.10869 | -0.026 | 3.965

## 62. Re 3M Mach 0.25 (2)
BIGFOIL.COM POLAR EXPORT
NACA65-511 a=0.0
NACA65-511 a=0.0 |  |  |  | Cl Max: | 1.4503 | at alpha= | 14 | deg
XFOIL ncrit=9 |  |  |  | L/D Max: | 157.79 | at alpha= | 3.5 | deg
Re: | 3000000 |  |  | Cd Min: | 0.20991 | at alpha= | -17.5 | deg
Mach: | 0.25 |  |  | Cl=0 at alpha= | -2.5547 | deg
|  |  |  | @ Cl=0.1, Cd= | 0.0064049
|  |  |  | @ Cl=0.4, Cd= | 0.0042086
|  |  |  | @ Cl=0.6, Cd= | 0.0041685
alpha (deg) | Cl | Cd | Cm | Cl/Cd
-17.5 | -0.5961 | 0.20991 | 0.0298 | -2.8398
-17 | -0.5777 | 0.20292 | 0.0256 | -2.8469
-16.5 | -0.558 | 0.19689 | 0.0215 | -2.8341
-16 | -0.5392 | 0.18909 | 0.0173 | -2.8516
-15.5 | -0.522 | 0.18153 | 0.0132 | -2.8756
-15 | -0.5053 | 0.17397 | 0.0091 | -2.9045
-14.5 | -0.4891 | 0.16639 | 0.0051 | -2.9395
-14 | -0.4729 | 0.15907 | 0.0012 | -2.9729
-13.5 | -0.4586 | 0.15117 | -0.0027 | -3.0337
-13 | -0.4372 | 0.14207 | -0.0095 | -3.0774
-12 | -0.416 | 0.12833 | -0.0153 | -3.2416
-11.5 | -0.4152 | 0.11711 | -0.0199 | -3.5454
-11 | -0.3974 | 0.11202 | -0.023 | -3.5476
-10.5 | -0.3965 | 0.10208 | -0.0275 | -3.8842
-10 | -0.3804 | 0.09663 | -0.0305 | -3.9367
-9.5 | -0.3827 | 0.08741 | -0.0351 | -4.3782
-9 | -0.3814 | 0.07962 | -0.0393 | -4.7903
-8.5 | -0.4019 | 0.06925 | -0.0464 | -5.8036
-8 | -0.4274 | 0.06096 | -0.0502 | -7.0112
-6.5 | -0.4519 | 0.01339 | -0.0457 | -33.7491
-6 | -0.3963 | 0.01189 | -0.0451 | -33.3305
-5.5 | -0.3431 | 0.00972 | -0.0442 | -35.2984
-5 | -0.2851 | 0.00908 | -0.0439 | -31.3987
-4.5 | -0.227 | 0.00854 | -0.0437 | -26.5808
-4 | -0.1694 | 0.00794 | -0.0435 | -21.335
-3.5 | -0.1118 | 0.00737 | -0.0433 | -15.1696
-3 | -0.0529 | 0.00709 | -0.0435 | -7.4612
-2.5 | 0.0065 | 0.00691 | -0.0438 | 0.94067
-2 | 0.0647 | 0.0065 | -0.0439 | 9.9538
-1.5 | 0.1241 | 0.00634 | -0.0443 | 19.5741
-1 | 0.1836 | 0.00624 | -0.0448 | 29.4231
-0.5 | 0.2428 | 0.00605 | -0.0452 | 40.1322
0 | 0.3024 | 0.00596 | -0.0457 | 50.7383
0.5 | 0.3558 | 0.00447 | -0.046 | 79.5973
1 | 0.4133 | 0.00413 | -0.0463 | 100.0726
1.5 | 0.4721 | 0.00404 | -0.0467 | 116.8564
2 | 0.5309 | 0.00405 | -0.047 | 131.0864
2.5 | 0.5901 | 0.00415 | -0.0475 | 142.1928
3 | 0.6491 | 0.00426 | -0.0479 | 152.3709
3.5 | 0.7069 | 0.00448 | -0.0482 | 157.7902
4 | 0.762 | 0.00496 | -0.048 | 153.629
4.5 | 0.8131 | 0.00578 | -0.0473 | 140.6747
5 | 0.8636 | 0.00647 | -0.0463 | 133.4776
5.5 | 0.9087 | 0.00737 | -0.0442 | 123.2972
6.5 | 1.0161 | 0.0095 | -0.0444 | 106.9579
7 | 1.0666 | 0.01016 | -0.0434 | 104.9803
7.5 | 1.1165 | 0.01082 | -0.0422 | 103.1885
8 | 1.1661 | 0.01142 | -0.0409 | 102.1103
8.5 | 1.2122 | 0.01218 | -0.039 | 99.5238
9 | 1.257 | 0.01291 | -0.037 | 97.3664
9.5 | 1.2947 | 0.01375 | -0.0336 | 94.16
10 | 1.3221 | 0.01473 | -0.0288 | 89.7556
10.5 | 1.3477 | 0.01607 | -0.0243 | 83.8643
11 | 1.373 | 0.01767 | -0.0203 | 77.7023
11.5 | 1.3934 | 0.01978 | -0.0163 | 70.4449
12 | 1.4134 | 0.02213 | -0.0127 | 63.8681
12.5 | 1.4297 | 0.02494 | -0.0094 | 57.3256
13 | 1.443 | 0.0282 | -0.0065 | 51.1702
13.5 | 1.4501 | 0.03217 | -0.0038 | 45.0762
14 | 1.4503 | 0.03706 | -0.0016 | 39.1338
14.5 | 1.4436 | 0.04311 | -0.0003 | 33.4864
15 | 1.4295 | 0.05054 | -0.0001 | 28.2845
15.5 | 1.4116 | 0.05919 | -0.0014 | 23.8486
16 | 1.3819 | 0.07029 | -0.0047 | 19.66
16.5 | 1.3481 | 0.08326 | -0.0101 | 16.1914
17 | 1.3208 | 0.09644 | -0.0166 | 13.6956
17.5 | 1.291 | 0.11101 | -0.0246 | 11.6296
18 | 1.2442 | 0.12988 | -0.0359 | 9.5796
19 | 1.1737 | 0.16582 | -0.058 | 7.0782

## 63. Re 3M Mach 0.50 (1)
BIGFOIL.COM POLAR EXPORT
NACA65-511 a=0.0
NACA65-511 a=0.0 |  |  |  | Cl Max: | 1.191 | at alpha= | 20 | deg
JavaFoil+Calcfoil stall+Eppler ext transition |  |  |  | L/D Max: | 143.045 | at alpha= | 3.5 | deg
Re: | 3000000 |  |  | Cd Min: | 0.00498 | at alpha= | 1 | deg
Mach: | 0.5 |  |  | Cl=0 at alpha= | -2.4254 | deg
|  |  |  | @ Cl=0.1, Cd= | 0.0070603
|  |  |  | @ Cl=0.4, Cd= | 0.0065
|  |  |  | @ Cl=0.6, Cd= | 0.0050304
alpha (deg) | Cl | Cd | Cm | Cl/Cd
-20 | -0.952 | 0.16572 | -0.013 | -5.744
-19.5 | -0.926 | 0.15825 | -0.013 | -5.849
-19 | -0.899 | 0.15443 | -0.014 | -5.823
-18.5 | -0.873 | 0.15123 | -0.014 | -5.776
-18 | -0.845 | 0.14595 | -0.013 | -5.788
-17.5 | -0.818 | 0.13955 | -0.013 | -5.859
-17 | -0.791 | 0.13518 | -0.014 | -5.852
-16.5 | -0.764 | 0.13129 | -0.014 | -5.822
-16 | -0.738 | 0.13074 | -0.014 | -5.643
-15.5 | -0.711 | 0.12458 | -0.014 | -5.706
-15 | -0.684 | 0.11797 | -0.014 | -5.796
-14.5 | -0.656 | 0.11214 | -0.014 | -5.848
-14 | -0.629 | 0.11024 | -0.014 | -5.705
-13.5 | -0.602 | 0.10649 | -0.014 | -5.654
-13 | -0.575 | 0.10284 | -0.015 | -5.593
-12.5 | -0.548 | 0.09914 | -0.015 | -5.529
-12 | -0.521 | 0.09575 | -0.015 | -5.443
-11.5 | -0.494 | 0.08955 | -0.015 | -5.518
-11 | -0.466 | 0.08525 | -0.015 | -5.469
-10.5 | -0.439 | 0.07413 | -0.015 | -5.923
-10 | -0.412 | 0.0675 | -0.015 | -6.105
-9.5 | -0.385 | 0.06054 | -0.016 | -6.363
-9 | -0.358 | 0.05668 | -0.016 | -6.316
-8.5 | -0.331 | 0.0528 | -0.017 | -6.269
-8 | -0.304 | 0.04911 | -0.017 | -6.186
-7.5 | -0.276 | 0.06425 | -0.016 | -4.295
-7 | -0.249 | 0.05295 | -0.016 | -4.696
-6.5 | -0.221 | 0.04696 | -0.016 | -4.715
-6 | -0.194 | 0.0426 | -0.017 | -4.563
-5.5 | -0.167 | 0.03939 | -0.017 | -4.245
-5 | -0.14 | 0.04033 | -0.016 | -3.465
-4.5 | -0.191 | 0.0368 | -0.016 | -5.19
-4 | -0.157 | 0.03399 | -0.017 | -4.623
-3.5 | -0.111 | 0.03186 | -0.019 | -3.495
-3 | -0.075 | 0.00751 | -0.041 | -10.043
-2.5 | -0.01 | 0.00731 | -0.042 | -1.338
-2 | 0.057 | 0.00716 | -0.043 | 8.019
-1.5 | 0.126 | 0.007 | -0.043 | 17.925
-1 | 0.194 | 0.00693 | -0.044 | 28.01
-0.5 | 0.263 | 0.00663 | -0.045 | 39.681
0 | 0.332 | 0.00653 | -0.045 | 50.912
0.5 | 0.4 | 0.0065 | -0.046 | 61.498
1 | 0.467 | 0.00498 | -0.047 | 93.856
1.5 | 0.535 | 0.00504 | -0.047 | 106.283
2 | 0.603 | 0.00503 | -0.048 | 119.948
2.5 | 0.67 | 0.00517 | -0.049 | 129.637
3 | 0.737 | 0.00524 | -0.049 | 140.82
3.5 | 0.804 | 0.00562 | -0.05 | 143.045
4 | 0.868 | 0.00692 | -0.051 | 125.47
4.5 | 0.93 | 0.00752 | -0.051 | 123.612
5 | 0.988 | 0.00825 | -0.052 | 119.766
5.5 | 1.035 | 0.01204 | -0.052 | 85.962
6 | 1.083 | 0.01294 | -0.053 | 83.751
6.5 | 1.124 | 0.01395 | -0.053 | 80.571
7 | 1.144 | 0.01508 | -0.054 | 75.887
7.5 | 1.133 | 0.01647 | -0.054 | 68.792
8 | 1.024 | 0.01877 | -0.055 | 54.539
8.5 | 0.584 | 0.05911 | -0.024 | 9.885
9 | 0.729 | 0.02144 | -0.056 | 33.997
9.5 | 0.638 | 0.06526 | -0.027 | 9.771
10 | 0.663 | 0.07653 | -0.026 | 8.663
10.5 | 0.693 | 0.06923 | -0.031 | 10.004
11 | 0.716 | 0.07641 | -0.029 | 9.371
11.5 | 0.741 | 0.09181 | -0.028 | 8.07
12 | 0.768 | 0.09344 | -0.03 | 8.216
12.5 | 0.793 | 0.09827 | -0.03 | 8.073
13 | 0.819 | 0.10192 | -0.031 | 8.039
13.5 | 0.846 | 0.10633 | -0.033 | 7.959
14 | 0.872 | 0.10986 | -0.033 | 7.935
14.5 | 0.898 | 0.11714 | -0.035 | 7.667
15 | 0.927 | 0.12527 | -0.038 | 7.403
15.5 | 0.95 | 0.12401 | -0.037 | 7.663
16 | 0.976 | 0.1288 | -0.038 | 7.58
16.5 | 1.007 | 0.13708 | -0.041 | 7.344
17 | 1.029 | 0.1383 | -0.04 | 7.438
17.5 | 1.055 | 0.14562 | -0.041 | 7.242
18 | 1.084 | 0.15004 | -0.043 | 7.221
18.5 | 1.112 | 0.15953 | -0.045 | 6.97
19 | 1.132 | 0.15659 | -0.044 | 7.232
19.5 | 1.158 | 0.16511 | -0.045 | 7.016
20 | 1.191 | 0.1669 | -0.048 | 7.136

## 64. Re 3M Mach 0.50 (2)
BIGFOIL.COM POLAR EXPORT
NACA65-511 a=0.0
NACA65-511 a=0.0 |  |  |  | Cl Max: | 1.2684 | at alpha= | 9 | deg
XFOIL ncrit=9 |  |  |  | L/D Max: | 163.528 | at alpha= | 3.5 | deg
Re: | 3000000 |  |  | Cd Min: | 0.23419 | at alpha= | -18 | deg
Mach: | 0.5 |  |  | Cl=0 at alpha= | -2.592 | deg
|  |  |  | @ Cl=0.1, Cd= | 0.0070259
|  |  |  | @ Cl=0.4, Cd= | 0.0060288
|  |  |  | @ Cl=0.6, Cd= | 0.0043444
alpha (deg) | Cl | Cd | Cm | Cl/Cd
-18 | -0.6571 | 0.23419 | 0.0427 | -2.8058
-17.5 | -0.6342 | 0.22646 | 0.0377 | -2.8005
-17 | -0.611 | 0.21855 | 0.0326 | -2.7957
-16.5 | -0.5876 | 0.21102 | 0.0277 | -2.7846
-16 | -0.5641 | 0.20242 | 0.0228 | -2.7868
-15.5 | -0.5419 | 0.19385 | 0.0178 | -2.7955
-15 | -0.52 | 0.18561 | 0.0131 | -2.8016
-14.5 | -0.4944 | 0.17698 | 0.0069 | -2.7935
-14 | -0.4789 | 0.16994 | 0.0044 | -2.8181
-13.5 | -0.4613 | 0.16169 | 0.0002 | -2.853
-13 | -0.4415 | 0.15413 | -0.004 | -2.8645
-12.5 | -0.4224 | 0.14633 | -0.0083 | -2.8866
-12 | -0.4023 | 0.13865 | -0.0126 | -2.9016
-11.5 | -0.3897 | 0.12894 | -0.0172 | -3.0223
-11 | -0.373 | 0.12176 | -0.0213 | -3.0634
-10.5 | -0.3615 | 0.11268 | -0.0259 | -3.2082
-10 | -0.3422 | 0.10624 | -0.0296 | -3.221
-9.5 | -0.3304 | 0.09844 | -0.0338 | -3.3564
-9 | -0.3187 | 0.09078 | -0.038 | -3.5107
-8.5 | -0.3121 | 0.08256 | -0.0424 | -3.7803
-8 | -0.3069 | 0.07464 | -0.0468 | -4.1117
-7.5 | -0.3053 | 0.0667 | -0.0518 | -4.5772
-7 | -0.3215 | 0.05852 | -0.0583 | -5.4938
-6.5 | -0.3301 | 0.05073 | -0.0611 | -6.507
-6 | -0.3149 | 0.04425 | -0.0624 | -7.1164
-5.5 | -0.2901 | 0.03764 | -0.0625 | -7.7072
-5 | -0.2587 | 0.03036 | -0.0614 | -8.5211
-4.5 | -0.2221 | 0.02204 | -0.0587 | -10.0771
-4 | -0.1699 | 0.01719 | -0.0566 | -9.8837
-3.5 | -0.1162 | 0.01066 | -0.0541 | -10.9006
-3 | -0.0537 | 0.00843 | -0.0526 | -6.3701
-2.5 | 0.0121 | 0.00759 | -0.0518 | 1.5942
-2 | 0.0794 | 0.00721 | -0.0514 | 11.0125
-1.5 | 0.1454 | 0.00662 | -0.0512 | 21.9637
-1 | 0.2132 | 0.00642 | -0.0514 | 33.2087
-0.5 | 0.2807 | 0.00624 | -0.0517 | 44.984
0 | 0.3486 | 0.00612 | -0.0521 | 56.9608
0.5 | 0.4162 | 0.006 | -0.0526 | 69.3667
1 | 0.4748 | 0.00439 | -0.0526 | 108.1549
1.5 | 0.5418 | 0.00431 | -0.0529 | 125.7077
2 | 0.6094 | 0.00435 | -0.0533 | 140.092
2.5 | 0.6774 | 0.00445 | -0.0536 | 152.2247
3 | 0.7449 | 0.00465 | -0.0538 | 160.1935
3.5 | 0.8111 | 0.00496 | -0.0537 | 163.5282
4 | 0.8723 | 0.00563 | -0.0527 | 154.9378
5 | 0.9796 | 0.00755 | -0.0477 | 129.7483
5.5 | 1.0178 | 0.00892 | -0.0425 | 114.1031
6 | 1.0719 | 0.01047 | -0.0407 | 102.3782
6.5 | 1.1176 | 0.01139 | -0.0362 | 98.1212
7 | 1.1523 | 0.0124 | -0.03 | 92.9274
7.5 | 1.1852 | 0.01389 | -0.0242 | 85.3276
8 | 1.2218 | 0.01554 | -0.0193 | 78.6229
8.5 | 1.2519 | 0.01779 | -0.0141 | 70.371
9 | 1.2684 | 0.02112 | -0.0084 | 60.0568
9.5 | 1.2619 | 0.02623 | -0.0025 | 48.109
10 | 1.2438 | 0.03261 | 0.0026 | 38.1417
10.5 | 1.2257 | 0.03976 | 0.006 | 30.8275
11 | 1.2022 | 0.04842 | 0.0071 | 24.8286
11.5 | 1.1711 | 0.05902 | 0.0052 | 19.8424
12 | 1.1378 | 0.07122 | 0.0005 | 15.9758
12.5 | 1.1036 | 0.08511 | -0.0068 | 12.9667
13 | 1.0723 | 0.10012 | -0.016 | 10.7101
13.5 | 1.0482 | 0.11516 | -0.0255 | 9.1021
14 | 1.0242 | 0.13122 | -0.0357 | 7.8052

## 65. Re 4M Mach 0.00 (1)
BIGFOIL.COM POLAR EXPORT
NACA65-511 a=0.0
NACA65-511 a=0.0 |  |  |  | Cl Max: | 1.197 | at alpha= | 10 | deg
JavaFoil+Calcfoil stall+Eppler ext transition |  |  |  | L/D Max: | 147.977 | at alpha= | 5 | deg
Re: | 4000000 |  |  | Cd Min: | 0.00463 | at alpha= | 1.5 | deg
Mach: | 0 |  |  | Cl=0 at alpha= | -2.4237 | deg
|  |  |  | @ Cl=0.1, Cd= | 0.0064868
|  |  |  | @ Cl=0.4, Cd= | 0.0050015
|  |  |  | @ Cl=0.6, Cd= | 0.00498
alpha (deg) | Cl | Cd | Cm | Cl/Cd
-16 | -0.347 | 0.12321 | -0.011 | -2.819
-15.5 | -0.364 | 0.11711 | -0.011 | -3.111
-15 | -0.382 | 0.11139 | -0.011 | -3.426
-14.5 | -0.399 | 0.107 | -0.011 | -3.728
-14 | -0.416 | 0.10226 | -0.011 | -4.068
-13.5 | -0.432 | 0.09589 | -0.011 | -4.509
-13 | -0.446 | 0.09035 | -0.012 | -4.938
-12.5 | -0.456 | 0.08589 | -0.012 | -5.305
-12 | -0.463 | 0.08125 | -0.012 | -5.702
-11.5 | -0.469 | 0.07759 | -0.012 | -6.042
-11 | -0.472 | 0.07524 | -0.012 | -6.268
-10.5 | -0.472 | 0.06854 | -0.012 | -6.886
-10 | -0.469 | 0.06433 | -0.013 | -7.29
-9.5 | -0.462 | 0.06076 | -0.013 | -7.609
-9 | -0.452 | 0.05677 | -0.013 | -7.961
-8.5 | -0.438 | 0.05314 | -0.014 | -8.235
-8 | -0.419 | 0.05003 | -0.014 | -8.381
-7.5 | -0.397 | 0.04637 | -0.015 | -8.563
-7 | -0.371 | 0.04327 | -0.015 | -8.575
-6.5 | -0.341 | 0.04104 | -0.016 | -8.304
-6 | -0.308 | 0.03817 | -0.017 | -8.06
-5.5 | -0.335 | 0.00751 | -0.033 | -44.646
-5 | -0.286 | 0.00741 | -0.033 | -38.638
-4.5 | -0.234 | 0.00728 | -0.034 | -32.177
-4 | -0.18 | 0.00708 | -0.035 | -25.469
-3.5 | -0.124 | 0.00693 | -0.035 | -17.903
-3 | -0.067 | 0.00679 | -0.036 | -9.819
-2.5 | -0.009 | 0.00667 | -0.036 | -1.285
-2 | 0.05 | 0.00658 | -0.037 | 7.612
-1.5 | 0.109 | 0.00647 | -0.037 | 16.876
-1 | 0.169 | 0.00642 | -0.038 | 26.269
-0.5 | 0.228 | 0.00637 | -0.039 | 35.775
0 | 0.288 | 0.00634 | -0.039 | 45.414
0.5 | 0.347 | 0.00634 | -0.04 | 54.68
1 | 0.406 | 0.00485 | -0.04 | 83.712
1.5 | 0.464 | 0.00463 | -0.041 | 100.344
2 | 0.523 | 0.00475 | -0.042 | 110.143
2.5 | 0.582 | 0.00489 | -0.042 | 118.941
3 | 0.64 | 0.00518 | -0.043 | 123.63
3.5 | 0.698 | 0.00543 | -0.043 | 128.612
4 | 0.756 | 0.00568 | -0.044 | 133.069
4.5 | 0.813 | 0.00597 | -0.045 | 136.046
5 | 0.868 | 0.00586 | -0.045 | 147.977
5.5 | 0.921 | 0.00629 | -0.046 | 146.5
6 | 0.971 | 0.00971 | -0.046 | 99.981
6.5 | 1.02 | 0.01015 | -0.047 | 100.443
7 | 1.064 | 0.01068 | -0.048 | 99.67
7.5 | 1.105 | 0.01122 | -0.048 | 98.482
8 | 1.141 | 0.01178 | -0.049 | 96.851
8.5 | 1.167 | 0.01246 | -0.049 | 93.62
9 | 1.185 | 0.01322 | -0.05 | 89.597
9.5 | 1.195 | 0.01405 | -0.05 | 85.061
10 | 1.197 | 0.01513 | -0.051 | 79.08
10.5 | 1.19 | 0.01634 | -0.051 | 72.801
11 | 1.174 | 0.01758 | -0.052 | 66.792
11.5 | 1.151 | 0.01901 | -0.052 | 60.558
12 | 1.122 | 0.02028 | -0.052 | 55.334
12.5 | 1.086 | 0.02197 | -0.053 | 49.451
13 | 1.037 | 0.0261 | -0.053 | 39.719
13.5 | 0.983 | 0.03113 | -0.052 | 31.587
14 | 0.944 | 0.03171 | -0.053 | 29.764
14.5 | 0.783 | 0.09902 | -0.033 | 7.904
15 | 0.741 | 0.10702 | -0.031 | 6.927

## 66. Re 4M Mach 0.00 (2)
BIGFOIL.COM POLAR EXPORT
NACA65-511 a=0.0
NACA65-511 a=0.0 |  |  |  | Cl Max: | 1.6035 | at alpha= | 17.5 | deg
XFOIL ncrit=9 |  |  |  | L/D Max: | 156.843 | at alpha= | 3.5 | deg
Re: | 4000000 |  |  | Cd Min: | 0.08855 | at alpha= | 20 | deg
Mach: | 0 |  |  | Cl=0 at alpha= | -2.5329 | deg
|  |  |  | @ Cl=0.1, Cd= | 0.0059408
|  |  |  | @ Cl=0.4, Cd= | 0.0038869
|  |  |  | @ Cl=0.6, Cd= | 0.0039772
alpha (deg) | Cl | Cd | Cm | Cl/Cd
-13 | -1.0898 | 0.02333 | -0.0446 | -46.7124
-12.5 | -1.0606 | 0.0192 | -0.0426 | -55.2396
-12 | -1.0176 | 0.01729 | -0.0416 | -58.8548
-11.5 | -0.9707 | 0.01593 | -0.041 | -60.9353
-11 | -0.9216 | 0.01487 | -0.0405 | -61.9771
-10.5 | -0.8712 | 0.01394 | -0.0401 | -62.4964
-10 | -0.8199 | 0.01308 | -0.0398 | -62.6835
-9.5 | -0.7674 | 0.01241 | -0.0397 | -61.8372
-9 | -0.7167 | 0.0112 | -0.0393 | -63.9911
-8.5 | -0.6636 | 0.0105 | -0.0392 | -63.2
-8 | -0.609 | 0.0101 | -0.0392 | -60.297
-7.5 | -0.5545 | 0.0096 | -0.0393 | -57.7604
-7 | -0.4996 | 0.00918 | -0.0394 | -54.4227
-6.5 | -0.4443 | 0.00882 | -0.0395 | -50.3741
-6 | -0.3904 | 0.0081 | -0.0394 | -48.1975
-5.5 | -0.3349 | 0.00771 | -0.0396 | -43.4371
-4.5 | -0.2223 | 0.00724 | -0.0402 | -30.7044
-4 | -0.1656 | 0.00706 | -0.0406 | -23.4561
-3.5 | -0.1101 | 0.00656 | -0.0407 | -16.7835
-3 | -0.0532 | 0.00639 | -0.0411 | -8.3255
-2 | 0.0607 | 0.00603 | -0.0419 | 10.0663
-1.5 | 0.118 | 0.0059 | -0.0424 | 20
-1 | 0.1753 | 0.00582 | -0.0429 | 30.1203
-0.5 | 0.2327 | 0.00569 | -0.0434 | 40.8963
0 | 0.2901 | 0.00562 | -0.044 | 51.6192
0.5 | 0.3464 | 0.00526 | -0.0445 | 65.8555
1 | 0.3984 | 0.00389 | -0.0448 | 102.4165
1.5 | 0.4551 | 0.00378 | -0.0452 | 120.3968
2 | 0.512 | 0.0038 | -0.0457 | 134.7368
2.5 | 0.5688 | 0.0039 | -0.0462 | 145.8462
3 | 0.6254 | 0.00404 | -0.0467 | 154.802
3.5 | 0.6807 | 0.00434 | -0.0471 | 156.8433
4 | 0.7331 | 0.00496 | -0.047 | 147.8024
4.5 | 0.7841 | 0.00566 | -0.0468 | 138.5336
5 | 0.8347 | 0.00629 | -0.0464 | 132.7027
5.5 | 0.8821 | 0.00703 | -0.0455 | 125.4765
6 | 0.9268 | 0.00779 | -0.0439 | 118.973
6.5 | 0.9837 | 0.00859 | -0.0452 | 114.5169
7 | 1.0354 | 0.00919 | -0.0452 | 112.6659
7.5 | 1.0854 | 0.00971 | -0.0449 | 111.7817
8 | 1.1355 | 0.01018 | -0.0445 | 111.5422
8.5 | 1.1837 | 0.01076 | -0.0439 | 110.0093
9 | 1.2314 | 0.01131 | -0.0432 | 108.8771
9.5 | 1.2777 | 0.01189 | -0.0424 | 107.4601
10 | 1.3207 | 0.0126 | -0.041 | 104.8175
10.5 | 1.362 | 0.0133 | -0.0394 | 102.406
11 | 1.3969 | 0.01414 | -0.0367 | 98.7907
11.5 | 1.4177 | 0.0152 | -0.0316 | 93.2697
12 | 1.4436 | 0.01627 | -0.028 | 88.7277
12.5 | 1.4657 | 0.01774 | -0.0244 | 82.6212
13 | 1.4843 | 0.01961 | -0.0208 | 75.691
13.5 | 1.5082 | 0.02128 | -0.0183 | 70.8741
14 | 1.5232 | 0.02373 | -0.0153 | 64.1888
14.5 | 1.543 | 0.02599 | -0.0132 | 59.369
15 | 1.5562 | 0.02891 | -0.011 | 53.8291
15.5 | 1.5722 | 0.03173 | -0.0095 | 49.5493
16 | 1.5827 | 0.03519 | -0.008 | 44.9758
16.5 | 1.5914 | 0.03909 | -0.007 | 40.7112
17 | 1.5971 | 0.04353 | -0.0064 | 36.6896
17.5 | 1.6035 | 0.0482 | -0.0064 | 33.2676
18 | 1.5979 | 0.0546 | -0.007 | 29.2656
18.5 | 1.5928 | 0.06137 | -0.0083 | 25.954
19 | 1.5761 | 0.07027 | -0.0108 | 22.4292
19.5 | 1.5623 | 0.07933 | -0.0141 | 19.6937
20 | 1.5508 | 0.08855 | -0.018 | 17.5133

## 67. Re 4M Mach 0.10 (1)
BIGFOIL.COM POLAR EXPORT
NACA65-511 a=0.0
NACA65-511 a=0.0 |  |  |  | Cl Max: | 1.193 | at alpha= | 9.5 | deg
JavaFoil+Calcfoil stall+Eppler ext transition |  |  |  | L/D Max: | 147.327 | at alpha= | 5 | deg
Re: | 4000000 |  |  | Cd Min: | 0.0046 | at alpha= | 1 | deg
Mach: | 0.1 |  |  | Cl=0 at alpha= | -2.4237 | deg
|  |  |  | @ Cl=0.1, Cd= | 0.0064967
|  |  |  | @ Cl=0.4, Cd= | 0.004836
|  |  |  | @ Cl=0.6, Cd= | 0.004975
alpha (deg) | Cl | Cd | Cm | Cl/Cd
-15.5 | -0.322 | 0.11929 | -0.011 | -2.697
-15 | -0.341 | 0.11298 | -0.011 | -3.02
-14.5 | -0.361 | 0.10764 | -0.011 | -3.353
-14 | -0.381 | 0.10127 | -0.011 | -3.758
-13.5 | -0.4 | 0.09603 | -0.012 | -4.165
-13 | -0.417 | 0.09181 | -0.012 | -4.54
-12.5 | -0.429 | 0.08692 | -0.012 | -4.939
-12 | -0.44 | 0.08174 | -0.012 | -5.382
-11.5 | -0.448 | 0.077 | -0.012 | -5.824
-11 | -0.454 | 0.07531 | -0.012 | -6.032
-10.5 | -0.457 | 0.07034 | -0.012 | -6.5
-10 | -0.457 | 0.06525 | -0.013 | -7.005
-9.5 | -0.453 | 0.06197 | -0.013 | -7.31
-9 | -0.445 | 0.05762 | -0.013 | -7.721
-8.5 | -0.432 | 0.05369 | -0.014 | -8.054
-8 | -0.416 | 0.05036 | -0.014 | -8.255
-7.5 | -0.395 | 0.04681 | -0.015 | -8.435
-7 | -0.37 | 0.0436 | -0.015 | -8.483
-6.5 | -0.34 | 0.0413 | -0.016 | -8.242
-6 | -0.307 | 0.03848 | -0.016 | -7.99
-5.5 | -0.273 | 0.03476 | -0.019 | -7.853
-5 | -0.287 | 0.00744 | -0.034 | -38.596
-4.5 | -0.235 | 0.00726 | -0.034 | -32.379
-4 | -0.181 | 0.0071 | -0.035 | -25.476
-3.5 | -0.125 | 0.00698 | -0.035 | -17.859
-3 | -0.067 | 0.00681 | -0.036 | -9.836
-2.5 | -0.009 | 0.00668 | -0.036 | -1.289
-2 | 0.05 | 0.00658 | -0.037 | 7.658
-1.5 | 0.11 | 0.00648 | -0.038 | 16.927
-1 | 0.169 | 0.00643 | -0.038 | 26.356
-0.5 | 0.229 | 0.00638 | -0.039 | 35.894
0 | 0.29 | 0.00637 | -0.039 | 45.429
0.5 | 0.348 | 0.00637 | -0.04 | 54.701
1 | 0.408 | 0.0046 | -0.041 | 88.556
1.5 | 0.467 | 0.00467 | -0.041 | 99.825
2 | 0.526 | 0.00476 | -0.042 | 110.395
2.5 | 0.585 | 0.0049 | -0.042 | 119.286
3 | 0.643 | 0.00519 | -0.043 | 124.042
3.5 | 0.702 | 0.00542 | -0.044 | 129.488
4 | 0.76 | 0.00569 | -0.044 | 133.586
4.5 | 0.817 | 0.00569 | -0.045 | 143.407
5 | 0.872 | 0.00592 | -0.046 | 147.327
5.5 | 0.926 | 0.00629 | -0.046 | 147.161
6 | 0.975 | 0.00976 | -0.047 | 99.824
6.5 | 1.024 | 0.01025 | -0.047 | 99.888
7 | 1.068 | 0.01076 | -0.048 | 99.27
7.5 | 1.109 | 0.01132 | -0.048 | 97.974
8 | 1.144 | 0.01189 | -0.049 | 96.223
8.5 | 1.168 | 0.01264 | -0.049 | 92.469
9 | 1.185 | 0.01347 | -0.05 | 87.991
9.5 | 1.193 | 0.01436 | -0.05 | 83.087
10 | 1.192 | 0.01536 | -0.051 | 77.605
10.5 | 1.181 | 0.01665 | -0.051 | 70.933
11 | 1.161 | 0.01797 | -0.052 | 64.644
11.5 | 1.134 | 0.01945 | -0.052 | 58.284
12 | 1.099 | 0.02082 | -0.053 | 52.792
12.5 | 1.057 | 0.02267 | -0.053 | 46.649
13 | 0.991 | 0.0299 | -0.052 | 33.152
13.5 | 0.921 | 0.04005 | -0.05 | 22.993
14 | 0.876 | 0.04175 | -0.051 | 20.971
14.5 | 0.737 | 0.10242 | -0.031 | 7.197

## 68. Re 4M Mach 0.10 (2)
BIGFOIL.COM POLAR EXPORT
NACA65-511 a=0.0
NACA65-511 a=0.0 |  |  |  | Cl Max: | 1.5827 | at alpha= | 17.5 | deg
XFOIL ncrit=9 |  |  |  | L/D Max: | 157.471 | at alpha= | 3.5 | deg
Re: | 4000000 |  |  | Cd Min: | 0.10084 | at alpha= | 20 | deg
Mach: | 0.1 |  |  | Cl=0 at alpha= | -2.5348 | deg
|  |  |  | @ Cl=0.1, Cd= | 0.005949
|  |  |  | @ Cl=0.4, Cd= | 0.0039241
|  |  |  | @ Cl=0.6, Cd= | 0.0039828
alpha (deg) | Cl | Cd | Cm | Cl/Cd
-11.5 | -0.9715 | 0.01827 | -0.0437 | -53.1746
-11 | -0.9248 | 0.01656 | -0.0428 | -55.8454
-10.5 | -0.8755 | 0.01524 | -0.0421 | -57.4475
-9.5 | -0.7729 | 0.01304 | -0.0411 | -59.2715
-9 | -0.7187 | 0.01251 | -0.041 | -57.45
-8.5 | -0.6688 | 0.01082 | -0.0403 | -61.8115
-8 | -0.6136 | 0.01036 | -0.0402 | -59.2278
-7.5 | -0.5585 | 0.00984 | -0.0402 | -56.7581
-7 | -0.5031 | 0.00936 | -0.0402 | -53.75
-6.5 | -0.4474 | 0.00896 | -0.0402 | -49.933
-6 | -0.3913 | 0.0086 | -0.0403 | -45.5
-5.5 | -0.3372 | 0.00777 | -0.0401 | -43.3977
-5 | -0.2806 | 0.00753 | -0.0403 | -37.2643
-4.5 | -0.2237 | 0.00728 | -0.0406 | -30.728
-4 | -0.1666 | 0.00709 | -0.0409 | -23.4979
-3.5 | -0.1108 | 0.00658 | -0.041 | -16.8389
-3 | -0.0535 | 0.00641 | -0.0414 | -8.3463
-2.5 | 0.004 | 0.00628 | -0.0418 | 0.63694
-2 | 0.0612 | 0.00605 | -0.0422 | 10.1157
-1.5 | 0.1188 | 0.0059 | -0.0427 | 20.1356
-1 | 0.1765 | 0.00582 | -0.0432 | 30.3265
-0.5 | 0.2342 | 0.00569 | -0.0437 | 41.1599
0 | 0.292 | 0.00562 | -0.0442 | 51.9573
0.5 | 0.3487 | 0.0053 | -0.0448 | 65.7925
1 | 0.4009 | 0.0039 | -0.0451 | 102.7949
1.5 | 0.4579 | 0.00379 | -0.0455 | 120.8179
2 | 0.5151 | 0.00382 | -0.046 | 134.8429
2.5 | 0.5724 | 0.00391 | -0.0465 | 146.3939
3 | 0.6293 | 0.00406 | -0.047 | 155
3.5 | 0.685 | 0.00435 | -0.0473 | 157.4713
4 | 0.7376 | 0.00497 | -0.0472 | 148.4105
4.5 | 0.7888 | 0.00568 | -0.047 | 138.8732
5 | 0.8396 | 0.00633 | -0.0466 | 132.6382
5.5 | 0.8873 | 0.00708 | -0.0456 | 125.3249
6 | 0.9317 | 0.00787 | -0.0439 | 118.3863
6.5 | 0.9894 | 0.00867 | -0.0452 | 114.1176
7 | 1.0413 | 0.00925 | -0.0451 | 112.573
7.5 | 1.0914 | 0.0098 | -0.0447 | 111.3673
8 | 1.1419 | 0.01026 | -0.0442 | 111.2963
8.5 | 1.1899 | 0.01087 | -0.0435 | 109.4664
9 | 1.238 | 0.01141 | -0.0427 | 108.5013
9.5 | 1.2839 | 0.01204 | -0.0416 | 106.6362
10 | 1.327 | 0.01275 | -0.0401 | 104.0784
10.5 | 1.366 | 0.01356 | -0.038 | 100.7375
11 | 1.3958 | 0.01441 | -0.0341 | 96.8633
11.5 | 1.4182 | 0.01552 | -0.0294 | 91.3789
12 | 1.4437 | 0.01674 | -0.0258 | 86.2425
12.5 | 1.4637 | 0.01846 | -0.022 | 79.2904
13 | 1.4817 | 0.02051 | -0.0185 | 72.2428
13.5 | 1.5022 | 0.02254 | -0.0157 | 66.646
14 | 1.52 | 0.02495 | -0.0131 | 60.9218
14.5 | 1.5379 | 0.02749 | -0.0109 | 55.944
15 | 1.5486 | 0.03077 | -0.0088 | 50.3282
15.5 | 1.5629 | 0.03393 | -0.0073 | 46.0625
16 | 1.5707 | 0.03788 | -0.006 | 41.4652
16.5 | 1.5765 | 0.04233 | -0.0052 | 37.2431
17 | 1.5792 | 0.04744 | -0.005 | 33.2884
17.5 | 1.5827 | 0.05277 | -0.0054 | 29.9924
18 | 1.5719 | 0.06028 | -0.0066 | 26.0766
18.5 | 1.5612 | 0.06831 | -0.0088 | 22.8546
19 | 1.5364 | 0.07909 | -0.0126 | 19.426
19.5 | 1.5164 | 0.08989 | -0.0173 | 16.8695
20 | 1.4987 | 0.10084 | -0.0226 | 14.8622

## 69. Re 4M Mach 0.25 (1)
BIGFOIL.COM POLAR EXPORT
NACA65-511 a=0.0
NACA65-511 a=0.0 |  |  |  | Cl Max: | 1.178 | at alpha= | 9 | deg
JavaFoil+Calcfoil stall+Eppler ext transition |  |  |  | L/D Max: | 146.571 | at alpha= | 4.5 | deg
Re: | 4000000 |  |  | Cd Min: | 0.00462 | at alpha= | 1 | deg
Mach: | 0.25 |  |  | Cl=0 at alpha= | -2.4262 | deg
|  |  |  | @ Cl=0.1, Cd= | 0.0065234
|  |  |  | @ Cl=0.4, Cd= | 0.005162
|  |  |  | @ Cl=0.6, Cd= | 0.10481
alpha (deg) | Cl | Cd | Cm | Cl/Cd
-13.5 | -0.064 | 0.09745 | -0.012 | -0.653
-13 | -0.061 | 0.09213 | -0.012 | -0.66
-12.5 | -0.167 | 0.08736 | -0.012 | -1.916
-12 | -0.218 | 0.08424 | -0.013 | -2.587
-11.5 | -0.26 | 0.07878 | -0.013 | -3.301
-11 | -0.296 | 0.0762 | -0.013 | -3.889
-10.5 | -0.327 | 0.0701 | -0.013 | -4.668
-10 | -0.352 | 0.0664 | -0.013 | -5.304
-9.5 | -0.371 | 0.06371 | -0.013 | -5.818
-9 | -0.382 | 0.06033 | -0.013 | -6.337
-8.5 | -0.387 | 0.05599 | -0.014 | -6.911
-8 | -0.384 | 0.05287 | -0.014 | -7.269
-7.5 | -0.374 | 0.04848 | -0.014 | -7.724
-7 | -0.358 | 0.04516 | -0.015 | -7.921
-6.5 | -0.335 | 0.0423 | -0.015 | -7.913
-6 | -0.306 | 0.03945 | -0.016 | -7.76
-5.5 | -0.273 | 0.03692 | -0.017 | -7.384
-5 | -0.235 | 0.03426 | -0.019 | -6.867
-4.5 | -0.239 | 0.00733 | -0.035 | -32.682
-4 | -0.185 | 0.00721 | -0.036 | -25.624
-3.5 | -0.128 | 0.00705 | -0.036 | -18.099
-3 | -0.069 | 0.00691 | -0.037 | -9.939
-2.5 | -0.009 | 0.00679 | -0.037 | -1.302
-2 | 0.052 | 0.00661 | -0.038 | 7.817
-1.5 | 0.113 | 0.0065 | -0.039 | 17.337
-1 | 0.174 | 0.00648 | -0.039 | 26.835
-0.5 | 0.235 | 0.00643 | -0.04 | 36.644
0 | 0.298 | 0.00639 | -0.041 | 46.581
0.5 | 0.358 | 0.00636 | -0.041 | 56.255
1 | 0.419 | 0.00462 | -0.042 | 90.537
1.5 | 0.479 | 0.00471 | -0.042 | 101.771
2 | 0.54 | 0.00484 | -0.043 | 111.552
2.5 | 0.601 | 0.00502 | -0.044 | 119.741
3 | 0.661 | 0.00528 | -0.044 | 125.152
3.5 | 0.721 | 0.00558 | -0.045 | 129.119
4 | 0.78 | 0.00581 | -0.046 | 134.247
4.5 | 0.838 | 0.00572 | -0.046 | 146.571
5 | 0.894 | 0.00612 | -0.047 | 146.14
5.5 | 0.949 | 0.00752 | -0.047 | 126.149
6 | 0.997 | 0.01016 | -0.048 | 98.151
6.5 | 1.046 | 0.01072 | -0.048 | 97.522
7 | 1.089 | 0.01128 | -0.049 | 96.581
7.5 | 1.127 | 0.01193 | -0.05 | 94.493
8 | 1.157 | 0.01259 | -0.05 | 91.907
8.5 | 1.174 | 0.01347 | -0.051 | 87.119
9 | 1.178 | 0.01436 | -0.051 | 82.046
9.5 | 1.169 | 0.01565 | -0.052 | 74.705
10 | 1.145 | 0.01689 | -0.052 | 67.789
10.5 | 1.105 | 0.01867 | -0.052 | 59.227
11 | 1.053 | 0.02001 | -0.053 | 52.593
11.5 | 0.974 | 0.02411 | -0.052 | 40.392
12 | 0.774 | 0.07579 | -0.034 | 10.208
12.5 | 0.696 | 0.08252 | -0.032 | 8.439
13 | 0.61 | 0.09228 | -0.027 | 6.615
13.5 | 0.524 | 0.0983 | -0.027 | 5.327
14 | 0.431 | 0.10481 | -0.027 | 4.116

## 70. Re 4M Mach 0.25 (2)
BIGFOIL.COM POLAR EXPORT
NACA65-511 a=0.0
NACA65-511 a=0.0 |  |  |  | Cl Max: | 1.4747 | at alpha= | 14.5 | deg
XFOIL ncrit=9 |  |  |  | L/D Max: | 159.505 | at alpha= | 3.5 | deg
Re: | 4000000 |  |  | Cd Min: | 0.24621 | at alpha= | -20 | deg
Mach: | 0.25 |  |  | Cl=0 at alpha= | -2.5387 | deg
|  |  |  | @ Cl=0.1, Cd= | 0.0060165
|  |  |  | @ Cl=0.4, Cd= | 0.004361
|  |  |  | @ Cl=0.6, Cd= | 0.0039825
alpha (deg) | Cl | Cd | Cm | Cl/Cd
-20 | -0.6868 | 0.24621 | 0.0518 | -2.7895
-19.5 | -0.6679 | 0.23928 | 0.0473 | -2.7913
-19 | -0.649 | 0.23227 | 0.0429 | -2.7942
-18.5 | -0.6304 | 0.22514 | 0.0385 | -2.8
-18 | -0.6121 | 0.21784 | 0.0342 | -2.8099
-17.5 | -0.5939 | 0.21053 | 0.0299 | -2.821
-17 | -0.5757 | 0.2033 | 0.0256 | -2.8318
-16.5 | -0.5597 | 0.19538 | 0.0212 | -2.8647
-16 | -0.5411 | 0.18873 | 0.0171 | -2.8671
-15.5 | -0.5222 | 0.18171 | 0.0131 | -2.8738
-15 | -0.5049 | 0.17407 | 0.009 | -2.9006
-14 | -0.472 | 0.15921 | 0.001 | -2.9646
-13.5 | -0.4541 | 0.15104 | -0.0039 | -3.0065
-13 | -0.444 | 0.14312 | -0.0076 | -3.1023
-12.5 | -0.432 | 0.13509 | -0.0114 | -3.1979
-12 | -0.4268 | 0.12472 | -0.0159 | -3.4221
-11.5 | -0.4184 | 0.11632 | -0.02 | -3.597
-11 | -0.4152 | 0.10678 | -0.0245 | -3.8884
-10 | -0.3984 | 0.09228 | -0.0323 | -4.3173
-9.5 | -0.4085 | 0.08184 | -0.0376 | -4.9914
-9 | -0.4137 | 0.07347 | -0.0427 | -5.6309
-8.5 | -0.4456 | 0.0648 | -0.0486 | -6.8765
-7.5 | -0.5782 | 0.0122 | -0.0456 | -47.3934
-7 | -0.5204 | 0.01126 | -0.045 | -46.2167
-6.5 | -0.4629 | 0.01032 | -0.0444 | -44.8547
-6 | -0.4051 | 0.00953 | -0.0439 | -42.5079
-5.5 | -0.3489 | 0.00843 | -0.0433 | -41.3879
-5 | -0.2906 | 0.00789 | -0.043 | -36.8314
-3.5 | -0.1142 | 0.00676 | -0.0429 | -16.8935
-3 | -0.0549 | 0.0065 | -0.0431 | -8.4462
-2.5 | 0.0046 | 0.00633 | -0.0434 | 0.7267
-1.5 | 0.1233 | 0.00594 | -0.0442 | 20.7576
-1 | 0.183 | 0.00584 | -0.0446 | 31.3356
-0.5 | 0.2425 | 0.00573 | -0.0451 | 42.3211
0 | 0.3022 | 0.00565 | -0.0457 | 53.4867
0.5 | 0.3611 | 0.00541 | -0.0462 | 66.7468
1 | 0.4145 | 0.00397 | -0.0465 | 104.4081
1.5 | 0.4733 | 0.00385 | -0.0469 | 122.9351
2 | 0.5326 | 0.00388 | -0.0474 | 137.268
2.5 | 0.5917 | 0.00396 | -0.0479 | 149.4192
3 | 0.6507 | 0.00412 | -0.0484 | 157.9369
3.5 | 0.7082 | 0.00444 | -0.0487 | 159.5045
4 | 0.7625 | 0.00509 | -0.0485 | 149.8035
4.5 | 0.8149 | 0.00585 | -0.048 | 139.2991
5 | 0.8668 | 0.00654 | -0.0473 | 132.5382
5.5 | 0.9152 | 0.00737 | -0.046 | 124.1791
6 | 0.9595 | 0.00824 | -0.0437 | 116.4442
6.5 | 1.021 | 0.00903 | -0.0452 | 113.0676
7 | 1.0732 | 0.00959 | -0.0444 | 111.9082
7.5 | 1.1246 | 0.01018 | -0.0434 | 110.4715
8 | 1.1751 | 0.01077 | -0.0423 | 109.1086
8.5 | 1.2237 | 0.01144 | -0.0408 | 106.9668
9 | 1.2709 | 0.0121 | -0.0391 | 105.0331
9.5 | 1.3137 | 0.0129 | -0.0366 | 101.8372
10 | 1.3442 | 0.01382 | -0.032 | 97.2648
10.5 | 1.3686 | 0.015 | -0.0268 | 91.24
11 | 1.3946 | 0.0164 | -0.0225 | 85.0366
11.5 | 1.418 | 0.01816 | -0.0185 | 78.0837
12 | 1.4394 | 0.02026 | -0.0147 | 71.0464
12.5 | 1.45 | 0.02331 | -0.0105 | 62.2051
13 | 1.4629 | 0.02647 | -0.0072 | 55.2663
13.5 | 1.4682 | 0.03045 | -0.0041 | 48.2167
14 | 1.4737 | 0.03475 | -0.0019 | 42.4086
14.5 | 1.4747 | 0.03981 | -0.0002 | 37.0435
15 | 1.4637 | 0.04656 | 0.0006 | 31.4369
15.5 | 1.4612 | 0.053 | 0.0003 | 27.5698
16 | 1.4437 | 0.06184 | -0.0014 | 23.3457
16.5 | 1.4221 | 0.07206 | -0.0047 | 19.7349
17 | 1.3976 | 0.08364 | -0.0095 | 16.7097
17.5 | 1.3696 | 0.09678 | -0.0161 | 14.1517
18 | 1.3264 | 0.11365 | -0.0256 | 11.6709
18.5 | 1.2888 | 0.13047 | -0.0356 | 9.8781
19 | 1.2405 | 0.15055 | -0.0482 | 8.2398
19.5 | 1.2014 | 0.16955 | -0.0603 | 7.0858

## 71. Re 4M Mach 0.50 (1)
BIGFOIL.COM POLAR EXPORT
NACA65-511 a=0.0
NACA65-511 a=0.0 |  |  |  | Cl Max: | 1.203 | at alpha= | 20 | deg
JavaFoil+Calcfoil stall+Eppler ext transition |  |  |  | L/D Max: | 142.279 | at alpha= | 3.5 | deg
Re: | 4000000 |  |  | Cd Min: | 0.0048 | at alpha= | 1 | deg
Mach: | 0.5 |  |  | Cl=0 at alpha= | -2.4254 | deg
|  |  |  | @ Cl=0.1, Cd= | 0.0068128
|  |  |  | @ Cl=0.4, Cd= | 0.00632
|  |  |  | @ Cl=0.6, Cd= | 0.0051034
alpha (deg) | Cl | Cd | Cm | Cl/Cd
-20 | -0.952 | 0.15958 | -0.013 | -5.968
-19.5 | -0.926 | 0.15392 | -0.013 | -6.017
-19 | -0.9 | 0.15045 | -0.014 | -5.98
-18.5 | -0.874 | 0.14734 | -0.014 | -5.931
-18 | -0.846 | 0.13968 | -0.014 | -6.055
-17.5 | -0.818 | 0.13645 | -0.014 | -5.994
-17 | -0.791 | 0.13223 | -0.014 | -5.985
-16.5 | -0.765 | 0.12622 | -0.014 | -6.058
-16 | -0.738 | 0.12435 | -0.014 | -5.934
-15.5 | -0.711 | 0.12034 | -0.014 | -5.91
-15 | -0.684 | 0.11632 | -0.015 | -5.882
-14.5 | -0.656 | 0.10868 | -0.014 | -6.04
-14 | -0.63 | 0.0987 | -0.014 | -6.378
-13.5 | -0.603 | 0.09119 | -0.015 | -6.609
-13 | -0.576 | 0.08546 | -0.015 | -6.738
-12.5 | -0.549 | 0.07984 | -0.015 | -6.876
-12 | -0.522 | 0.07474 | -0.016 | -6.985
-11.5 | -0.495 | 0.06977 | -0.016 | -7.09
-11 | -0.466 | 0.08141 | -0.015 | -5.73
-10.5 | -0.439 | 0.07232 | -0.015 | -6.077
-10 | -0.412 | 0.06543 | -0.016 | -6.304
-9.5 | -0.386 | 0.05952 | -0.016 | -6.477
-9 | -0.358 | 0.05545 | -0.017 | -6.465
-8.5 | -0.331 | 0.0518 | -0.017 | -6.396
-8 | -0.304 | 0.04799 | -0.018 | -6.343
-7.5 | -0.276 | 0.06041 | -0.016 | -4.568
-7 | -0.249 | 0.05072 | -0.016 | -4.903
-6.5 | -0.222 | 0.04583 | -0.016 | -4.834
-6 | -0.194 | 0.04169 | -0.017 | -4.663
-5.5 | -0.167 | 0.0388 | -0.018 | -4.31
-5 | -0.14 | 0.03957 | -0.017 | -3.534
-4.5 | -0.191 | 0.03606 | -0.016 | -5.3
-4 | -0.157 | 0.03346 | -0.018 | -4.701
-3.5 | -0.112 | 0.03125 | -0.02 | -3.569
-3 | -0.075 | 0.00719 | -0.041 | -10.479
-2.5 | -0.01 | 0.00705 | -0.042 | -1.387
-2 | 0.057 | 0.0069 | -0.043 | 8.325
-1.5 | 0.126 | 0.00676 | -0.043 | 18.576
-1 | 0.194 | 0.00665 | -0.044 | 29.214
-0.5 | 0.263 | 0.00635 | -0.045 | 41.427
0 | 0.332 | 0.00634 | -0.045 | 52.407
0.5 | 0.4 | 0.00632 | -0.046 | 63.198
1 | 0.467 | 0.0048 | -0.047 | 97.431
1.5 | 0.535 | 0.00496 | -0.047 | 108.012
2 | 0.603 | 0.00511 | -0.048 | 117.982
2.5 | 0.67 | 0.00544 | -0.049 | 123.29
3 | 0.737 | 0.00533 | -0.049 | 138.232
3.5 | 0.804 | 0.00565 | -0.05 | 142.279
4 | 0.868 | 0.00692 | -0.051 | 125.557
4.5 | 0.93 | 0.00751 | -0.051 | 123.85
5 | 0.988 | 0.00822 | -0.052 | 120.255
5.5 | 1.037 | 0.01147 | -0.052 | 90.361
6 | 1.086 | 0.01231 | -0.053 | 88.194
6.5 | 1.127 | 0.01325 | -0.053 | 85.022
7 | 1.146 | 0.01429 | -0.054 | 80.201
7.5 | 1.135 | 0.0156 | -0.055 | 72.754
8 | 1.026 | 0.01778 | -0.055 | 57.733
8.5 | 0.585 | 0.05725 | -0.025 | 10.216
9 | 0.731 | 0.02031 | -0.056 | 36.006
9.5 | 0.639 | 0.06338 | -0.028 | 10.077
10 | 0.663 | 0.07157 | -0.026 | 9.267
10.5 | 0.815 | 0.02539 | -0.057 | 32.08
11 | 0.736 | 0.06666 | -0.041 | 11.047
11.5 | 0.742 | 0.08902 | -0.029 | 8.333
12 | 0.77 | 0.0815 | -0.032 | 9.442
12.5 | 0.795 | 0.08996 | -0.032 | 8.834
13 | 0.821 | 0.09963 | -0.032 | 8.236
13.5 | 0.847 | 0.10276 | -0.033 | 8.238
14 | 0.872 | 0.10617 | -0.034 | 8.214
14.5 | 0.901 | 0.11182 | -0.036 | 8.054
15 | 0.929 | 0.11995 | -0.039 | 7.748
15.5 | 0.951 | 0.12021 | -0.037 | 7.909
16 | 0.979 | 0.12488 | -0.039 | 7.841
16.5 | 1.012 | 0.13071 | -0.043 | 7.742
17 | 1.029 | 0.13337 | -0.04 | 7.717
17.5 | 1.055 | 0.13776 | -0.041 | 7.658
18 | 1.09 | 0.14266 | -0.046 | 7.641
18.5 | 1.114 | 0.15472 | -0.046 | 7.198
19 | 1.133 | 0.15385 | -0.044 | 7.365
19.5 | 1.162 | 0.1571 | -0.046 | 7.399
20 | 1.203 | 0.1534 | -0.051 | 7.841

## 72. Re 4M Mach 0.50 (2)
BIGFOIL.COM POLAR EXPORT
NACA65-511 a=0.0
NACA65-511 a=0.0 |  |  |  | Cl Max: | 1.2939 | at alpha= | 9 | deg
XFOIL ncrit=9 |  |  |  | L/D Max: | 165.933 | at alpha= | 3 | deg
Re: | 4000000 |  |  | Cd Min: | 0.26813 | at alpha= | -20 | deg
Mach: | 0.5 |  |  | Cl=0 at alpha= | -2.5643 | deg
|  |  |  | @ Cl=0.1, Cd= | 0.0064263
|  |  |  | @ Cl=0.4, Cd= | 0.0057346
|  |  |  | @ Cl=0.6, Cd= | 0.0042339
alpha (deg) | Cl | Cd | Cm | Cl/Cd
-20 | -0.7488 | 0.26813 | 0.0639 | -2.7927
-19.5 | -0.7257 | 0.25988 | 0.0586 | -2.7924
-19 | -0.7023 | 0.25161 | 0.0533 | -2.7912
-18.5 | -0.6792 | 0.24328 | 0.048 | -2.7918
-18 | -0.6561 | 0.23487 | 0.0429 | -2.7935
-17.5 | -0.6331 | 0.22658 | 0.0378 | -2.7942
-17 | -0.6102 | 0.21842 | 0.0328 | -2.7937
-16.5 | -0.5893 | 0.20927 | 0.0276 | -2.816
-16 | -0.5663 | 0.20182 | 0.0228 | -2.806
-15 | -0.5206 | 0.18613 | 0.0135 | -2.797
-14.5 | -0.5013 | 0.17825 | 0.0096 | -2.8123
-14 | -0.4804 | 0.17038 | 0.0051 | -2.8196
-13.5 | -0.4605 | 0.16217 | 0.0007 | -2.8396
-13 | -0.4423 | 0.15404 | -0.0038 | -2.8713
-12.5 | -0.4235 | 0.14602 | -0.0083 | -2.9003
-11.5 | -0.3902 | 0.12936 | -0.0172 | -3.0164
-11 | -0.3774 | 0.12004 | -0.0218 | -3.144
-10.5 | -0.3625 | 0.11226 | -0.0261 | -3.2291
-10 | -0.3428 | 0.10604 | -0.0299 | -3.2327
-9.5 | -0.3378 | 0.09634 | -0.0348 | -3.5063
-9 | -0.3215 | 0.08993 | -0.0385 | -3.575
-8.5 | -0.3138 | 0.08202 | -0.0428 | -3.8259
-8 | -0.307 | 0.07454 | -0.0471 | -4.1186
-7.5 | -0.3061 | 0.06662 | -0.0521 | -4.5947
-7 | -0.3235 | 0.05853 | -0.0584 | -5.5271
-6.5 | -0.3319 | 0.0505 | -0.0612 | -6.5723
-6 | -0.3236 | 0.04246 | -0.0624 | -7.6213
-5.5 | -0.3019 | 0.03492 | -0.0622 | -8.6455
-5 | -0.2644 | 0.02884 | -0.0609 | -9.1678
-4.5 | -0.225 | 0.02136 | -0.0584 | -10.5337
-4 | -0.1792 | 0.01379 | -0.0554 | -12.9949
-3.5 | -0.1218 | 0.00906 | -0.0533 | -13.4437
-3 | -0.0576 | 0.00759 | -0.052 | -7.5889
-2.5 | 0.0085 | 0.00684 | -0.0512 | 1.2427
-2 | 0.0768 | 0.00655 | -0.051 | 11.7252
-1.5 | 0.1443 | 0.00619 | -0.051 | 23.3118
-1 | 0.2124 | 0.00601 | -0.0512 | 35.3411
-0.5 | 0.2807 | 0.0059 | -0.0517 | 47.5763
0 | 0.3486 | 0.00578 | -0.0521 | 60.3114
0.5 | 0.4165 | 0.00572 | -0.0527 | 72.8147
2 | 0.6116 | 0.00414 | -0.0538 | 147.7295
2.5 | 0.6793 | 0.00426 | -0.0541 | 159.4601
3 | 0.7467 | 0.0045 | -0.0543 | 165.9333
3.5 | 0.8122 | 0.00491 | -0.0541 | 165.4175
4.5 | 0.9299 | 0.00658 | -0.0514 | 141.3222
5 | 0.9834 | 0.00757 | -0.0489 | 129.9075
5.5 | 1.0254 | 0.00885 | -0.0442 | 115.8644
6 | 1.0781 | 0.0099 | -0.0413 | 108.899
6.5 | 1.1345 | 0.01071 | -0.0386 | 105.929
7 | 1.1708 | 0.01168 | -0.0323 | 100.2397
7.5 | 1.2094 | 0.01276 | -0.0267 | 94.7806
8 | 1.2425 | 0.0144 | -0.0209 | 86.2847
8.5 | 1.2782 | 0.01625 | -0.0158 | 78.6585
9 | 1.2939 | 0.01946 | -0.0094 | 66.4902
9.5 | 1.2874 | 0.02438 | -0.0029 | 52.8056
10 | 1.2673 | 0.03071 | 0.0027 | 41.2667
10.5 | 1.244 | 0.03803 | 0.0065 | 32.711
11 | 1.214 | 0.04703 | 0.0079 | 25.8133
11.5 | 1.1798 | 0.05775 | 0.0063 | 20.4294
12 | 1.1471 | 0.06976 | 0.0017 | 16.4435
12.5 | 1.1147 | 0.08327 | -0.0054 | 13.3866
13 | 1.0842 | 0.09802 | -0.0143 | 11.061
13.5 | 1.0598 | 0.11299 | -0.0239 | 9.3796
14 | 1.0377 | 0.12855 | -0.0338 | 8.0723

## 73. Re 5M Mach 0.00 (1)
BIGFOIL.COM POLAR EXPORT
NACA65-511 a=0.0
NACA65-511 a=0.0 |  |  |  | Cl Max: | 1.199 | at alpha= | 10 | deg
JavaFoil+Calcfoil stall+Eppler ext transition |  |  |  | L/D Max: | 146.481 | at alpha= | 5.5 | deg
Re: | 5000000 |  |  | Cd Min: | 0.00463 | at alpha= | 1.5 | deg
Mach: | 0 |  |  | Cl=0 at alpha= | -2.4237 | deg
|  |  |  | @ Cl=0.1, Cd= | 0.0063053
|  |  |  | @ Cl=0.4, Cd= | 0.0049644
|  |  |  | @ Cl=0.6, Cd= | 0.0050959
alpha (deg) | Cl | Cd | Cm | Cl/Cd
-16 | -0.347 | 0.12117 | -0.011 | -2.867
-15.5 | -0.364 | 0.11653 | -0.011 | -3.128
-15 | -0.382 | 0.11107 | -0.011 | -3.437
-14.5 | -0.399 | 0.1057 | -0.011 | -3.775
-14 | -0.416 | 0.10074 | -0.011 | -4.13
-13.5 | -0.432 | 0.0946 | -0.012 | -4.571
-13 | -0.446 | 0.08931 | -0.012 | -4.997
-12.5 | -0.456 | 0.0855 | -0.012 | -5.33
-12 | -0.463 | 0.0807 | -0.012 | -5.743
-11.5 | -0.469 | 0.07589 | -0.012 | -6.179
-11 | -0.472 | 0.07315 | -0.012 | -6.449
-10.5 | -0.472 | 0.06734 | -0.013 | -7.011
-10 | -0.469 | 0.06318 | -0.013 | -7.424
-9.5 | -0.462 | 0.06007 | -0.013 | -7.699
-9 | -0.452 | 0.05626 | -0.013 | -8.036
-8.5 | -0.438 | 0.0526 | -0.014 | -8.323
-8 | -0.42 | 0.04913 | -0.014 | -8.54
-7.5 | -0.397 | 0.0458 | -0.015 | -8.676
-7 | -0.372 | 0.04257 | -0.016 | -8.727
-6.5 | -0.341 | 0.04053 | -0.016 | -8.415
-6 | -0.309 | 0.03662 | -0.018 | -8.445
-5.5 | -0.335 | 0.00734 | -0.033 | -45.642
-5 | -0.286 | 0.00719 | -0.033 | -39.83
-4.5 | -0.234 | 0.00704 | -0.034 | -33.314
-4 | -0.18 | 0.00685 | -0.035 | -26.329
-3.5 | -0.124 | 0.00675 | -0.035 | -18.387
-3 | -0.067 | 0.00662 | -0.036 | -10.077
-2.5 | -0.009 | 0.0065 | -0.036 | -1.321
-2 | 0.05 | 0.00639 | -0.037 | 7.844
-1.5 | 0.109 | 0.00629 | -0.037 | 17.352
-1 | 0.169 | 0.00625 | -0.038 | 26.964
-0.5 | 0.228 | 0.00621 | -0.039 | 36.702
0 | 0.288 | 0.0062 | -0.039 | 46.438
0.5 | 0.347 | 0.00624 | -0.04 | 55.596
1 | 0.406 | 0.00482 | -0.04 | 84.127
1.5 | 0.464 | 0.00463 | -0.041 | 100.385
2 | 0.523 | 0.00483 | -0.042 | 108.387
2.5 | 0.582 | 0.00504 | -0.042 | 115.353
3 | 0.64 | 0.00522 | -0.043 | 122.739
3.5 | 0.698 | 0.00541 | -0.043 | 129.05
4 | 0.756 | 0.00569 | -0.044 | 132.906
4.5 | 0.813 | 0.00604 | -0.045 | 134.591
5 | 0.868 | 0.00599 | -0.045 | 144.912
5.5 | 0.921 | 0.00629 | -0.046 | 146.481
6 | 0.972 | 0.0094 | -0.046 | 103.382
6.5 | 1.021 | 0.00981 | -0.047 | 104.108
7 | 1.066 | 0.01028 | -0.048 | 103.632
7.5 | 1.107 | 0.0108 | -0.048 | 102.489
8 | 1.142 | 0.01132 | -0.049 | 100.901
8.5 | 1.168 | 0.01197 | -0.049 | 97.593
9 | 1.187 | 0.0127 | -0.05 | 93.422
9.5 | 1.197 | 0.01348 | -0.05 | 88.793
10 | 1.199 | 0.01449 | -0.051 | 82.717
10.5 | 1.192 | 0.01559 | -0.051 | 76.437
11 | 1.177 | 0.01675 | -0.052 | 70.264
11.5 | 1.154 | 0.01813 | -0.052 | 63.641
12 | 1.125 | 0.01932 | -0.053 | 58.238
12.5 | 1.089 | 0.02087 | -0.053 | 52.2
13 | 1.043 | 0.02426 | -0.053 | 42.964
13.5 | 0.993 | 0.0277 | -0.053 | 35.859
14 | 0.951 | 0.02892 | -0.053 | 32.878
14.5 | 0.826 | 0.06861 | -0.045 | 12.032
15 | 0.751 | 0.09778 | -0.037 | 7.681

## 74. Re 5M Mach 0.00 (2)
BIGFOIL.COM POLAR EXPORT
NACA65-511 a=0.0
NACA65-511 a=0.0 |  |  |  | Cl Max: | 1.6388 | at alpha= | 17.5 | deg
XFOIL ncrit=9 |  |  |  | L/D Max: | 156.575 | at alpha= | 3.5 | deg
Re: | 5000000 |  |  | Cd Min: | 0.08025 | at alpha= | 20 | deg
Mach: | 0 |  |  | Cl=0 at alpha= | -2.5253 | deg
|  |  |  | @ Cl=0.1, Cd= | 0.0057148
|  |  |  | @ Cl=0.4, Cd= | 0.003828
|  |  |  | @ Cl=0.6, Cd= | 0.0039357
alpha (deg) | Cl | Cd | Cm | Cl/Cd
-13.5 | -1.1459 | 0.02269 | -0.0444 | -50.5024
-13 | -1.1072 | 0.02052 | -0.0432 | -53.9571
-12.5 | -1.0703 | 0.01769 | -0.0416 | -60.5031
-12 | -1.0285 | 0.01544 | -0.0405 | -66.6127
-11.5 | -0.9809 | 0.01411 | -0.0398 | -69.5181
-11 | -0.9308 | 0.01317 | -0.0394 | -70.6758
-10 | -0.8271 | 0.01168 | -0.0389 | -70.8134
-9.5 | -0.774 | 0.0111 | -0.0388 | -69.7297
-9 | -0.7198 | 0.01069 | -0.0388 | -67.334
-8.5 | -0.6679 | 0.00971 | -0.0385 | -68.7848
-8 | -0.6136 | 0.00919 | -0.0385 | -66.7682
-7.5 | -0.5588 | 0.00875 | -0.0386 | -63.8629
-7 | -0.5036 | 0.00837 | -0.0387 | -60.1673
-6.5 | -0.4481 | 0.00804 | -0.0389 | -55.7338
-6 | -0.392 | 0.00778 | -0.0392 | -50.3856
-5.5 | -0.3373 | 0.00721 | -0.0392 | -46.7822
-5 | -0.281 | 0.00696 | -0.0395 | -40.3736
-4.5 | -0.2244 | 0.00674 | -0.0398 | -33.2938
-4 | -0.1677 | 0.00656 | -0.0402 | -25.564
-3.5 | -0.1112 | 0.00624 | -0.0405 | -17.8205
-3 | -0.0543 | 0.00607 | -0.0409 | -8.9456
-2.5 | 0.0029 | 0.00593 | -0.0414 | 0.48904
-2 | 0.0603 | 0.00584 | -0.0419 | 10.3253
-1.5 | 0.1174 | 0.00566 | -0.0423 | 20.742
-1 | 0.175 | 0.00556 | -0.0429 | 31.4748
-0.5 | 0.2325 | 0.00548 | -0.0434 | 42.427
0 | 0.2899 | 0.00542 | -0.044 | 53.4871
0.5 | 0.347 | 0.00523 | -0.0445 | 66.348
1 | 0.3992 | 0.00383 | -0.0449 | 104.2298
1.5 | 0.4557 | 0.00369 | -0.0454 | 123.4959
2 | 0.5128 | 0.00372 | -0.0459 | 137.8495
3 | 0.626 | 0.004 | -0.0469 | 156.5
3.5 | 0.6811 | 0.00435 | -0.0473 | 156.5747
4 | 0.7331 | 0.00506 | -0.0472 | 144.8814
4.5 | 0.7851 | 0.00568 | -0.0472 | 138.2218
5.5 | 0.8855 | 0.00702 | -0.0464 | 126.1396
6 | 0.9328 | 0.00771 | -0.0453 | 120.9857
6.5 | 0.9788 | 0.0083 | -0.044 | 117.9277
7 | 1.0391 | 0.00881 | -0.0458 | 117.9455
7.5 | 1.0897 | 0.0093 | -0.0455 | 117.172
8 | 1.1402 | 0.00977 | -0.0453 | 116.7042
8.5 | 1.1891 | 0.01031 | -0.0448 | 115.3346
9 | 1.2381 | 0.01079 | -0.0443 | 114.7451
9.5 | 1.2844 | 0.01141 | -0.0434 | 112.5679
10 | 1.3297 | 0.012 | -0.0424 | 110.8083
10.5 | 1.3711 | 0.01276 | -0.0408 | 107.453
11 | 1.4089 | 0.01359 | -0.0387 | 103.6718
11.5 | 1.4368 | 0.01443 | -0.0346 | 99.5703
12 | 1.4601 | 0.01544 | -0.0303 | 94.5661
12.5 | 1.4787 | 0.01697 | -0.0259 | 87.1361
13 | 1.5047 | 0.01829 | -0.023 | 82.269
13.5 | 1.5258 | 0.02003 | -0.0199 | 76.1757
14 | 1.5486 | 0.02182 | -0.0174 | 70.9716
14.5 | 1.5683 | 0.02396 | -0.015 | 65.4549
15 | 1.584 | 0.02652 | -0.0127 | 59.7285
15.5 | 1.6012 | 0.02911 | -0.0109 | 55.0052
16 | 1.6134 | 0.03227 | -0.0092 | 49.9969
16.5 | 1.6236 | 0.03578 | -0.0078 | 45.3773
17 | 1.6314 | 0.0398 | -0.0069 | 40.9899
17.5 | 1.6388 | 0.04409 | -0.0065 | 37.1694
18 | 1.6364 | 0.0498 | -0.0065 | 32.8594
18.5 | 1.6357 | 0.05565 | -0.0072 | 29.3926
19 | 1.623 | 0.06349 | -0.0089 | 25.5631
19.5 | 1.6135 | 0.07142 | -0.0113 | 22.5917
20 | 1.601 | 0.08025 | -0.0145 | 19.9502

## 75. Re 5M Mach 0.10 (1)
BIGFOIL.COM POLAR EXPORT
NACA65-511 a=0.0
NACA65-511 a=0.0 |  |  |  | Cl Max: | 1.195 | at alpha= | 9.5 | deg
JavaFoil+Calcfoil stall+Eppler ext transition |  |  |  | L/D Max: | 145.388 | at alpha= | 5.5 | deg
Re: | 5000000 |  |  | Cd Min: | 0.00465 | at alpha= | 1.5 | deg
Mach: | 0.1 |  |  | Cl=0 at alpha= | -2.4237 | deg
|  |  |  | @ Cl=0.1, Cd= | 0.00635
|  |  |  | @ Cl=0.4, Cd= | 0.004998
|  |  |  | @ Cl=0.6, Cd= | 0.0051265
alpha (deg) | Cl | Cd | Cm | Cl/Cd
-15.5 | -0.322 | 0.1173 | -0.011 | -2.743
-15 | -0.341 | 0.11085 | -0.011 | -3.079
-14.5 | -0.361 | 0.10522 | -0.011 | -3.431
-14 | -0.381 | 0.09997 | -0.011 | -3.808
-13.5 | -0.4 | 0.09536 | -0.012 | -4.195
-13 | -0.417 | 0.08972 | -0.012 | -4.647
-12.5 | -0.429 | 0.08562 | -0.012 | -5.014
-12 | -0.44 | 0.08113 | -0.012 | -5.424
-11.5 | -0.449 | 0.07574 | -0.012 | -5.923
-11 | -0.454 | 0.07362 | -0.012 | -6.173
-10.5 | -0.457 | 0.06992 | -0.012 | -6.542
-10 | -0.457 | 0.06374 | -0.013 | -7.172
-9.5 | -0.453 | 0.06036 | -0.013 | -7.506
-9 | -0.445 | 0.05694 | -0.013 | -7.815
-8.5 | -0.433 | 0.05308 | -0.014 | -8.15
-8 | -0.416 | 0.04988 | -0.014 | -8.34
-7.5 | -0.395 | 0.04627 | -0.015 | -8.54
-7 | -0.37 | 0.04289 | -0.016 | -8.628
-6.5 | -0.341 | 0.04079 | -0.016 | -8.351
-6 | -0.309 | 0.03735 | -0.018 | -8.264
-5.5 | -0.336 | 0.00738 | -0.033 | -45.491
-5 | -0.287 | 0.00721 | -0.034 | -39.783
-4.5 | -0.235 | 0.00703 | -0.034 | -33.457
-4 | -0.181 | 0.00689 | -0.035 | -26.265
-3.5 | -0.125 | 0.00674 | -0.035 | -18.483
-3 | -0.067 | 0.00662 | -0.036 | -10.128
-2.5 | -0.009 | 0.00649 | -0.036 | -1.329
-2 | 0.05 | 0.0064 | -0.037 | 7.87
-1.5 | 0.11 | 0.00634 | -0.038 | 17.323
-1 | 0.169 | 0.00626 | -0.038 | 27.054
-0.5 | 0.229 | 0.00622 | -0.039 | 36.832
0 | 0.29 | 0.00624 | -0.039 | 46.4
0.5 | 0.348 | 0.00622 | -0.04 | 55.987
1 | 0.408 | 0.00481 | -0.041 | 84.695
1.5 | 0.467 | 0.00465 | -0.041 | 100.347
2 | 0.526 | 0.00482 | -0.042 | 109.137
2.5 | 0.585 | 0.00508 | -0.042 | 115.013
3 | 0.643 | 0.00526 | -0.043 | 122.2
3.5 | 0.702 | 0.00548 | -0.044 | 128.184
4 | 0.76 | 0.00575 | -0.044 | 132.122
4.5 | 0.817 | 0.00603 | -0.045 | 135.451
5 | 0.872 | 0.00604 | -0.046 | 144.369
5.5 | 0.926 | 0.00637 | -0.046 | 145.388
6 | 0.976 | 0.00945 | -0.047 | 103.235
6.5 | 1.025 | 0.0099 | -0.047 | 103.557
7 | 1.07 | 0.01037 | -0.048 | 103.109
7.5 | 1.11 | 0.0109 | -0.048 | 101.855
8 | 1.145 | 0.01144 | -0.049 | 100.149
8.5 | 1.17 | 0.01214 | -0.049 | 96.412
9 | 1.187 | 0.01292 | -0.05 | 91.857
9.5 | 1.195 | 0.01377 | -0.05 | 86.769
10 | 1.194 | 0.01472 | -0.051 | 81.121
10.5 | 1.183 | 0.01588 | -0.051 | 74.513
11 | 1.164 | 0.01716 | -0.052 | 67.818
11.5 | 1.136 | 0.01854 | -0.052 | 61.27
12 | 1.102 | 0.01981 | -0.053 | 55.625
12.5 | 1.061 | 0.0215 | -0.053 | 49.322
13 | 1.002 | 0.02645 | -0.053 | 37.888
13.5 | 0.946 | 0.03067 | -0.052 | 30.856
14 | 0.895 | 0.0335 | -0.053 | 26.712
14.5 | 0.747 | 0.09359 | -0.036 | 7.982

## 76. Re 5M Mach 0.10 (2)
BIGFOIL.COM POLAR EXPORT
NACA65-511 a=0.0
NACA65-511 a=0.0 |  |  |  | Cl Max: | 1.6221 | at alpha= | 17.5 | deg
XFOIL ncrit=9 |  |  |  | L/D Max: | 156.819 | at alpha= | 3.5 | deg
Re: | 5000000 |  |  | Cd Min: | 0.09089 | at alpha= | 20 | deg
Mach: | 0.1 |  |  | Cl=0 at alpha= | -2.526 | deg
|  |  |  | @ Cl=0.1, Cd= | 0.0057171
|  |  |  | @ Cl=0.4, Cd= | 0.003883
|  |  |  | @ Cl=0.6, Cd= | 0.0039095
alpha (deg) | Cl | Cd | Cm | Cl/Cd
-12 | -1.0161 | 0.02048 | -0.0446 | -49.6143
-11.5 | -0.9852 | 0.01577 | -0.0424 | -62.4731
-11 | -0.9373 | 0.01419 | -0.0415 | -66.0536
-10.5 | -0.886 | 0.01318 | -0.041 | -67.2231
-10 | -0.8338 | 0.01225 | -0.0405 | -68.0653
-9.5 | -0.7804 | 0.01152 | -0.0402 | -67.7431
-9 | -0.7259 | 0.01099 | -0.04 | -66.051
-8.5 | -0.6721 | 0.01024 | -0.0398 | -65.6348
-8 | -0.6185 | 0.00939 | -0.0395 | -65.8679
-7.5 | -0.5631 | 0.00892 | -0.0395 | -63.1278
-7 | -0.5074 | 0.00851 | -0.0395 | -59.624
-6.5 | -0.4514 | 0.00814 | -0.0396 | -55.4545
-6 | -0.3949 | 0.00785 | -0.0397 | -50.3057
-5.5 | -0.3396 | 0.00728 | -0.0397 | -46.6484
-5 | -0.2829 | 0.007 | -0.0399 | -40.4143
-4.5 | -0.2259 | 0.00677 | -0.0402 | -33.3678
-4 | -0.1687 | 0.00658 | -0.0405 | -25.6383
-3.5 | -0.1119 | 0.00627 | -0.0408 | -17.8469
-3 | -0.0546 | 0.00608 | -0.0412 | -8.9803
-2.5 | 0.003 | 0.00594 | -0.0416 | 0.50505
-2 | 0.0608 | 0.00584 | -0.0421 | 10.411
-1.5 | 0.1182 | 0.00566 | -0.0426 | 20.8834
-1 | 0.1761 | 0.00556 | -0.0431 | 31.6727
-0.5 | 0.234 | 0.00548 | -0.0437 | 42.7007
0 | 0.2917 | 0.00542 | -0.0442 | 53.8192
0.5 | 0.3492 | 0.00525 | -0.0448 | 66.5143
1 | 0.4016 | 0.00384 | -0.0452 | 104.5833
1.5 | 0.4586 | 0.0037 | -0.0457 | 123.9459
2 | 0.5159 | 0.00373 | -0.0462 | 138.311
2.5 | 0.5731 | 0.00381 | -0.0467 | 150.4199
3 | 0.6299 | 0.00402 | -0.0472 | 156.6915
3.5 | 0.6853 | 0.00437 | -0.0475 | 156.8192
4 | 0.7376 | 0.00508 | -0.0475 | 145.1969
4.5 | 0.7898 | 0.00571 | -0.0473 | 138.3187
5 | 0.8411 | 0.00636 | -0.0471 | 132.2484
5.5 | 0.8908 | 0.00706 | -0.0465 | 126.1756
6 | 0.9381 | 0.00776 | -0.0454 | 120.8892
6.5 | 0.9844 | 0.00836 | -0.0439 | 117.7512
7 | 1.0451 | 0.00887 | -0.0457 | 117.8241
7.5 | 1.0961 | 0.00936 | -0.0454 | 117.1047
8 | 1.1466 | 0.00985 | -0.045 | 116.4061
8.5 | 1.196 | 0.01039 | -0.0444 | 115.1107
9 | 1.2449 | 0.0109 | -0.0438 | 114.211
9.5 | 1.2909 | 0.01156 | -0.0427 | 111.6696
10 | 1.3362 | 0.01216 | -0.0415 | 109.8849
10.5 | 1.3768 | 0.01295 | -0.0397 | 106.3166
11 | 1.4117 | 0.01385 | -0.0368 | 101.9278
11.5 | 1.4354 | 0.01475 | -0.0319 | 97.3153
12 | 1.4591 | 0.01591 | -0.0278 | 91.7096
12.5 | 1.4791 | 0.01751 | -0.0236 | 84.4717
13 | 1.5045 | 0.01898 | -0.0207 | 79.2677
13.5 | 1.5251 | 0.02087 | -0.0176 | 73.0762
14 | 1.5462 | 0.02291 | -0.015 | 67.4902
14.5 | 1.5643 | 0.02531 | -0.0126 | 61.8056
15 | 1.5779 | 0.0282 | -0.0102 | 55.9539
15.5 | 1.5934 | 0.0311 | -0.0085 | 51.2347
16 | 1.6034 | 0.03464 | -0.0069 | 46.2875
16.5 | 1.6117 | 0.03861 | -0.0058 | 41.7431
17 | 1.6168 | 0.04317 | -0.0051 | 37.4519
17.5 | 1.6221 | 0.04802 | -0.005 | 33.7797
18 | 1.6148 | 0.05468 | -0.0056 | 29.5318
18.5 | 1.6096 | 0.06154 | -0.0069 | 26.1553
19 | 1.5902 | 0.07088 | -0.0096 | 22.4351
19.5 | 1.5751 | 0.08023 | -0.013 | 19.6323
20 | 1.5556 | 0.09089 | -0.0177 | 17.1152

## 77. Re 5M Mach 0.25 (1)
BIGFOIL.COM POLAR EXPORT
NACA65-511 a=0.0
NACA65-511 a=0.0 |  |  |  | Cl Max: | 1.18 | at alpha= | 9 | deg
JavaFoil+Calcfoil stall+Eppler ext transition |  |  |  | L/D Max: | 146.593 | at alpha= | 5 | deg
Re: | 5000000 |  |  | Cd Min: | 0.00457 | at alpha= | 1 | deg
Mach: | 0.25 |  |  | Cl=0 at alpha= | -2.4262 | deg
|  |  |  | @ Cl=0.1, Cd= | 0.0064007
|  |  |  | @ Cl=0.4, Cd= | 0.0050964
|  |  |  | @ Cl=0.6, Cd= | 0.10301
alpha (deg) | Cl | Cd | Cm | Cl/Cd
-13.5 | -0.064 | 0.09689 | -0.012 | -0.657
-13 | -0.061 | 0.09059 | -0.012 | -0.671
-12.5 | -0.167 | 0.08678 | -0.013 | -1.929
-12 | -0.218 | 0.08276 | -0.013 | -2.633
-11.5 | -0.26 | 0.07734 | -0.013 | -3.363
-11 | -0.296 | 0.07402 | -0.013 | -4.005
-10.5 | -0.327 | 0.0696 | -0.013 | -4.703
-10 | -0.352 | 0.06534 | -0.013 | -5.391
-9.5 | -0.371 | 0.06287 | -0.013 | -5.898
-9 | -0.382 | 0.05917 | -0.013 | -6.463
-8.5 | -0.387 | 0.05505 | -0.014 | -7.031
-8 | -0.384 | 0.05197 | -0.014 | -7.396
-7.5 | -0.375 | 0.04779 | -0.015 | -7.837
-7 | -0.358 | 0.0448 | -0.015 | -7.989
-6.5 | -0.335 | 0.04179 | -0.016 | -8.016
-6 | -0.306 | 0.03915 | -0.017 | -7.825
-5.5 | -0.273 | 0.03609 | -0.018 | -7.571
-5 | -0.291 | 0.00725 | -0.035 | -40.089
-4.5 | -0.239 | 0.00712 | -0.035 | -33.616
-4 | -0.185 | 0.00699 | -0.036 | -26.431
-3.5 | -0.128 | 0.00686 | -0.036 | -18.59
-3 | -0.069 | 0.00668 | -0.037 | -10.286
-2.5 | -0.009 | 0.00653 | -0.037 | -1.353
-2 | 0.052 | 0.00644 | -0.038 | 8.028
-1.5 | 0.113 | 0.00639 | -0.039 | 17.65
-1 | 0.174 | 0.00631 | -0.039 | 27.594
-0.5 | 0.235 | 0.00628 | -0.04 | 37.509
0 | 0.298 | 0.00626 | -0.041 | 47.537
0.5 | 0.358 | 0.00626 | -0.041 | 57.201
1 | 0.419 | 0.00457 | -0.042 | 91.593
1.5 | 0.479 | 0.00467 | -0.042 | 102.561
2 | 0.54 | 0.00486 | -0.043 | 111.101
2.5 | 0.601 | 0.00515 | -0.044 | 116.607
3 | 0.661 | 0.00535 | -0.044 | 123.585
3.5 | 0.721 | 0.00557 | -0.045 | 129.359
4 | 0.78 | 0.00589 | -0.046 | 132.421
4.5 | 0.838 | 0.00583 | -0.046 | 143.787
5 | 0.895 | 0.0061 | -0.047 | 146.593
5.5 | 0.949 | 0.00758 | -0.047 | 125.295
6 | 0.998 | 0.00983 | -0.048 | 101.617
6.5 | 1.047 | 0.01035 | -0.048 | 101.233
7 | 1.09 | 0.01087 | -0.049 | 100.365
7.5 | 1.129 | 0.01147 | -0.05 | 98.428
8 | 1.159 | 0.01209 | -0.05 | 95.879
8.5 | 1.176 | 0.01294 | -0.051 | 90.879
9 | 1.18 | 0.01378 | -0.051 | 85.646
9.5 | 1.171 | 0.01498 | -0.052 | 78.148
10 | 1.147 | 0.01619 | -0.052 | 70.886
10.5 | 1.108 | 0.01783 | -0.053 | 62.132
11 | 1.055 | 0.01908 | -0.053 | 55.293
11.5 | 0.978 | 0.02275 | -0.053 | 43.006
12 | 0.882 | 0.02901 | -0.052 | 30.416
12.5 | 0.762 | 0.04476 | -0.048 | 17.019
13 | 0.612 | 0.09067 | -0.029 | 6.746
13.5 | 0.524 | 0.09678 | -0.029 | 5.419
14 | 0.432 | 0.10301 | -0.028 | 4.193

## 78. Re 5M Mach 0.25 (2)
BIGFOIL.COM POLAR EXPORT
NACA65-511 a=0.0
NACA65-511 a=0.0 |  |  |  | Cl Max: | 1.5108 | at alpha= | 14.5 | deg
XFOIL ncrit=9 |  |  |  | L/D Max: | 159.608 | at alpha= | 3 | deg
Re: | 5000000 |  |  | Cd Min: | 0.15623 | at alpha= | 19.5 | deg
Mach: | 0.25 |  |  | Cl=0 at alpha= | -2.5293 | deg
|  |  |  | @ Cl=0.1, Cd= | 0.0057628
|  |  |  | @ Cl=0.4, Cd= | 0.0042923
|  |  |  | @ Cl=0.6, Cd= | 0.0039059
alpha (deg) | Cl | Cd | Cm | Cl/Cd
-13 | -0.4574 | 0.13856 | -0.0084 | -3.3011
-12.5 | -0.4444 | 0.13098 | -0.0123 | -3.3929
-12 | -0.4276 | 0.12479 | -0.0159 | -3.4266
-11.5 | -0.4199 | 0.11602 | -0.0202 | -3.6192
-11 | -0.4161 | 0.10654 | -0.0247 | -3.9056
-10.5 | -0.4185 | 0.09645 | -0.0296 | -4.339
-9.5 | -0.4262 | 0.0783 | -0.0396 | -5.4432
-9 | -0.4564 | 0.06711 | -0.0487 | -6.8008
-8 | -0.6354 | 0.01346 | -0.0462 | -47.2065
-7.5 | -0.5849 | 0.01068 | -0.0449 | -54.7659
-7 | -0.5274 | 0.00968 | -0.0441 | -54.4835
-6.5 | -0.4685 | 0.00909 | -0.0436 | -51.5402
-6 | -0.4101 | 0.00846 | -0.0432 | -48.4752
-5.5 | -0.3507 | 0.00807 | -0.043 | -43.4572
-5 | -0.2936 | 0.00728 | -0.0425 | -40.3297
-4.5 | -0.2341 | 0.00699 | -0.0425 | -33.4907
-4 | -0.1745 | 0.00675 | -0.0426 | -25.8519
-3.5 | -0.115 | 0.00653 | -0.0428 | -17.611
-3 | -0.0562 | 0.00615 | -0.0429 | -9.1382
-2.5 | 0.0035 | 0.00601 | -0.0432 | 0.58236
-2 | 0.0633 | 0.00588 | -0.0437 | 10.7653
-1.5 | 0.1228 | 0.00569 | -0.0441 | 21.5817
-1 | 0.1825 | 0.00559 | -0.0446 | 32.6476
-0.5 | 0.2423 | 0.00551 | -0.0451 | 43.9746
0 | 0.302 | 0.00544 | -0.0457 | 55.5147
0.5 | 0.3613 | 0.00531 | -0.0462 | 68.0414
1 | 0.4153 | 0.00389 | -0.0466 | 106.7609
1.5 | 0.4741 | 0.00375 | -0.0471 | 126.4267
2 | 0.5334 | 0.00377 | -0.0476 | 141.4854
2.5 | 0.5924 | 0.00388 | -0.0481 | 152.6804
3 | 0.6512 | 0.00408 | -0.0486 | 159.6078
3.5 | 0.7084 | 0.00447 | -0.0488 | 158.4787
4.5 | 0.816 | 0.00585 | -0.0484 | 139.4872
5 | 0.8683 | 0.00656 | -0.0478 | 132.3628
5.5 | 0.9187 | 0.00735 | -0.0468 | 124.9932
6 | 0.9664 | 0.00812 | -0.0453 | 119.0148
6.5 | 1.0151 | 0.00867 | -0.0436 | 117.0819
7 | 1.0773 | 0.00924 | -0.045 | 116.5909
7.5 | 1.1302 | 0.00974 | -0.0443 | 116.037
8 | 1.181 | 0.01035 | -0.0432 | 114.1063
8.5 | 1.2319 | 0.01089 | -0.042 | 113.1221
9 | 1.2794 | 0.01159 | -0.0403 | 110.3883
9.5 | 1.3245 | 0.01231 | -0.0382 | 107.5955
10 | 1.3606 | 0.01327 | -0.0346 | 102.532
10.5 | 1.3855 | 0.01425 | -0.0291 | 97.2281
11 | 1.4113 | 0.01551 | -0.0244 | 90.9929
11.5 | 1.431 | 0.01735 | -0.0196 | 82.4784
12 | 1.4532 | 0.01931 | -0.0157 | 75.2563
12.5 | 1.4725 | 0.02167 | -0.012 | 67.9511
13 | 1.4911 | 0.02428 | -0.0088 | 61.4127
13.5 | 1.5021 | 0.02763 | -0.0056 | 54.3648
14 | 1.5086 | 0.03163 | -0.0028 | 47.6952
14.5 | 1.5108 | 0.03631 | -0.0007 | 41.6084
15 | 1.5036 | 0.04232 | 0.0008 | 35.5293
15.5 | 1.5031 | 0.0482 | 0.0011 | 31.1846
16 | 1.4892 | 0.05609 | 0.0004 | 26.5502
16.5 | 1.4715 | 0.0652 | -0.0018 | 22.569
17 | 1.4503 | 0.07566 | -0.0055 | 19.1686
17.5 | 1.4272 | 0.08723 | -0.0107 | 16.3613
18 | 1.3845 | 0.10304 | -0.019 | 13.4365
18.5 | 1.348 | 0.11889 | -0.0282 | 11.3382
19 | 1.2987 | 0.13821 | -0.0401 | 9.3966
19.5 | 1.26 | 0.15623 | -0.0516 | 8.065

## 79. Re 5M Mach 0.50 (1)
BIGFOIL.COM POLAR EXPORT
NACA65-511 a=0.0
NACA65-511 a=0.0 |  |  |  | Cl Max: | 1.216 | at alpha= | 20 | deg
JavaFoil+Calcfoil stall+Eppler ext transition |  |  |  | L/D Max: | 142.798 | at alpha= | 3.5 | deg
Re: | 5000000 |  |  | Cd Min: | 0.00481 | at alpha= | 1 | deg
Mach: | 0.5 |  |  | Cl=0 at alpha= | -2.4254 | deg
|  |  |  | @ Cl=0.1, Cd= | 0.0066141
|  |  |  | @ Cl=0.4, Cd= | 0.00617
|  |  |  | @ Cl=0.6, Cd= | 0.0052063
alpha (deg) | Cl | Cd | Cm | Cl/Cd
-20 | -0.953 | 0.15691 | -0.013 | -6.071
-19.5 | -0.926 | 0.15104 | -0.014 | -6.133
-19 | -0.9 | 0.14557 | -0.014 | -6.182
-18.5 | -0.874 | 0.14489 | -0.014 | -6.033
-18 | -0.846 | 0.13728 | -0.014 | -6.166
-17.5 | -0.818 | 0.13313 | -0.014 | -6.147
-17 | -0.792 | 0.12897 | -0.014 | -6.139
-16.5 | -0.765 | 0.12302 | -0.014 | -6.219
-16 | -0.738 | 0.12305 | -0.014 | -6
-15.5 | -0.712 | 0.11909 | -0.015 | -5.975
-15 | -0.684 | 0.11188 | -0.015 | -6.117
-14.5 | -0.657 | 0.10429 | -0.015 | -6.298
-14 | -0.63 | 0.09774 | -0.015 | -6.446
-13.5 | -0.603 | 0.09055 | -0.015 | -6.663
-13 | -0.577 | 0.08383 | -0.015 | -6.877
-12.5 | -0.55 | 0.07843 | -0.016 | -7.009
-12 | -0.523 | 0.07285 | -0.016 | -7.176
-11.5 | -0.496 | 0.06836 | -0.017 | -7.25
-11 | -0.467 | 0.07859 | -0.015 | -5.937
-10.5 | -0.44 | 0.07104 | -0.016 | -6.189
-10 | -0.413 | 0.06436 | -0.016 | -6.411
-9.5 | -0.386 | 0.05854 | -0.017 | -6.588
-9 | -0.359 | 0.05504 | -0.017 | -6.517
-8.5 | -0.332 | 0.05091 | -0.018 | -6.522
-8 | -0.305 | 0.04677 | -0.019 | -6.526
-7.5 | -0.276 | 0.05973 | -0.016 | -4.622
-7 | -0.249 | 0.04992 | -0.016 | -4.983
-6.5 | -0.222 | 0.04567 | -0.017 | -4.852
-6 | -0.194 | 0.04136 | -0.017 | -4.702
-5.5 | -0.167 | 0.0385 | -0.018 | -4.349
-5 | -0.14 | 0.03934 | -0.017 | -3.555
-4.5 | -0.191 | 0.03562 | -0.017 | -5.369
-4 | -0.157 | 0.03318 | -0.019 | -4.743
-3.5 | -0.138 | 0.00705 | -0.041 | -19.619
-3 | -0.075 | 0.007 | -0.041 | -10.765
-2.5 | -0.01 | 0.00683 | -0.042 | -1.432
-2 | 0.057 | 0.00672 | -0.043 | 8.541
-1.5 | 0.126 | 0.00655 | -0.043 | 19.166
-1 | 0.194 | 0.00648 | -0.044 | 29.941
-0.5 | 0.263 | 0.00646 | -0.045 | 40.712
0 | 0.332 | 0.0062 | -0.045 | 53.611
0.5 | 0.4 | 0.00617 | -0.046 | 64.734
1 | 0.467 | 0.00481 | -0.047 | 97.171
1.5 | 0.535 | 0.00491 | -0.047 | 109.078
2 | 0.603 | 0.00522 | -0.048 | 115.503
2.5 | 0.67 | 0.00552 | -0.049 | 121.51
3 | 0.737 | 0.00546 | -0.049 | 135.027
3.5 | 0.804 | 0.00563 | -0.05 | 142.798
4 | 0.868 | 0.00695 | -0.051 | 124.882
4.5 | 0.93 | 0.00753 | -0.051 | 123.643
5 | 0.989 | 0.00824 | -0.052 | 119.967
5.5 | 1.038 | 0.01106 | -0.052 | 93.914
6 | 1.087 | 0.01186 | -0.053 | 91.642
6.5 | 1.128 | 0.01276 | -0.054 | 88.438
7 | 1.148 | 0.01373 | -0.054 | 83.615
7.5 | 1.137 | 0.01497 | -0.055 | 75.967
8 | 1.028 | 0.01703 | -0.055 | 60.363
8.5 | 0.586 | 0.05646 | -0.027 | 10.377
9 | 0.733 | 0.01943 | -0.056 | 37.723
9.5 | 0.74 | 0.02584 | -0.055 | 28.635
10 | 0.664 | 0.07063 | -0.027 | 9.398
10.5 | 0.817 | 0.02414 | -0.058 | 33.853
11 | 0.837 | 0.02846 | -0.057 | 29.397
11.5 | 0.742 | 0.08515 | -0.029 | 8.715
12 | 0.886 | 0.03309 | -0.058 | 26.768
12.5 | 0.797 | 0.08769 | -0.034 | 9.088
13 | 0.822 | 0.09657 | -0.034 | 8.511
13.5 | 0.847 | 0.10007 | -0.034 | 8.464
14 | 0.872 | 0.10341 | -0.034 | 8.436
14.5 | 0.904 | 0.10862 | -0.039 | 8.323
15 | 0.932 | 0.11594 | -0.04 | 8.04
15.5 | 0.951 | 0.11618 | -0.037 | 8.187
16 | 0.983 | 0.12105 | -0.041 | 8.119
16.5 | 1.018 | 0.12361 | -0.045 | 8.236
17 | 1.03 | 0.13119 | -0.04 | 7.849
17.5 | 1.058 | 0.13506 | -0.042 | 7.833
18 | 1.099 | 0.13299 | -0.049 | 8.268
18.5 | 1.117 | 0.14987 | -0.047 | 7.452
19 | 1.134 | 0.14791 | -0.045 | 7.667
19.5 | 1.169 | 0.14868 | -0.049 | 7.865
20 | 1.216 | 0.1404 | -0.054 | 8.664

## 80. Re 5M Mach 0.50 (2)
BIGFOIL.COM POLAR EXPORT
NACA65-511 a=0.0
NACA65-511 a=0.0 |  |  |  | Cl Max: | 1.3138 | at alpha= | 9 | deg
XFOIL ncrit=9 |  |  |  | L/D Max: | 169.14 | at alpha= | 3 | deg
Re: | 5000000 |  |  | Cd Min: | 0.26849 | at alpha= | -20 | deg
Mach: | 0.5 |  |  | Cl=0 at alpha= | -2.548 | deg
|  |  |  | @ Cl=0.1, Cd= | 0.0060854
|  |  |  | @ Cl=0.4, Cd= | 0.0055146
|  |  |  | @ Cl=0.6, Cd= | 0.0040069
alpha (deg) | Cl | Cd | Cm | Cl/Cd
-20 | -0.7496 | 0.26849 | 0.0639 | -2.7919
-19.5 | -0.7261 | 0.26017 | 0.0586 | -2.7909
-19 | -0.7026 | 0.25188 | 0.0533 | -2.7894
-18.5 | -0.6793 | 0.24356 | 0.0481 | -2.789
-18 | -0.6562 | 0.23515 | 0.043 | -2.7906
-17.5 | -0.6332 | 0.22684 | 0.0379 | -2.7914
-17 | -0.6102 | 0.21866 | 0.0328 | -2.7906
-16.5 | -0.4858 | 0.18938 | 0.038 | -2.5652
-16 | -0.4691 | 0.18173 | 0.033 | -2.5813
-15.5 | -0.4501 | 0.17542 | 0.0283 | -2.5658
-15 | -0.4309 | 0.16879 | 0.0235 | -2.5529
-14.5 | -0.4134 | 0.16205 | 0.0187 | -2.5511
-14 | -0.3967 | 0.15535 | 0.0139 | -2.5536
-13.5 | -0.3804 | 0.14898 | 0.0092 | -2.5534
-13 | -0.4428 | 0.15406 | -0.0038 | -2.8742
-12.5 | -0.4242 | 0.14583 | -0.0083 | -2.9089
-12 | -0.4085 | 0.13685 | -0.013 | -2.985
-11.5 | -0.3934 | 0.12821 | -0.0175 | -3.0684
-11 | -0.377 | 0.12028 | -0.0219 | -3.1344
-10.5 | -0.3632 | 0.11199 | -0.0264 | -3.2431
-10 | -0.3511 | 0.10352 | -0.0308 | -3.3916
-9.5 | -0.3401 | 0.09548 | -0.0352 | -3.562
-9 | -0.331 | 0.08759 | -0.0396 | -3.779
-8 | -0.3146 | 0.07293 | -0.0481 | -4.3137
-7.5 | -0.3126 | 0.0654 | -0.0531 | -4.7798
-7 | -0.3351 | 0.05744 | -0.0586 | -5.8339
-6.5 | -0.3349 | 0.05003 | -0.0614 | -6.694
-6 | -0.327 | 0.04191 | -0.0625 | -7.8024
-5.5 | -0.3055 | 0.03405 | -0.0619 | -8.9721
-5 | -0.2723 | 0.02676 | -0.0603 | -10.1756
-4.5 | -0.2284 | 0.02042 | -0.058 | -11.1851
-4 | -0.1884 | 0.01075 | -0.0545 | -17.5256
-3.5 | -0.1263 | 0.00806 | -0.0528 | -15.67
-3 | -0.0602 | 0.00708 | -0.0516 | -8.5028
-2.5 | 0.0064 | 0.00638 | -0.0508 | 1.0031
-2 | 0.0754 | 0.00615 | -0.0508 | 12.2602
-1.5 | 0.1439 | 0.00597 | -0.0509 | 24.1039
-1 | 0.212 | 0.00573 | -0.0511 | 36.9983
-0.5 | 0.2804 | 0.00564 | -0.0516 | 49.7163
0 | 0.3485 | 0.00556 | -0.0521 | 62.6799
0.5 | 0.4166 | 0.0055 | -0.0527 | 75.7455
1 | 0.4778 | 0.00412 | -0.053 | 115.9709
1.5 | 0.5447 | 0.00395 | -0.0535 | 137.8987
2 | 0.6127 | 0.00402 | -0.054 | 152.4129
2.5 | 0.6802 | 0.00415 | -0.0543 | 163.9036
3 | 0.7476 | 0.00442 | -0.0546 | 169.1403
4 | 0.8732 | 0.00568 | -0.0534 | 153.7324
4.5 | 0.9312 | 0.00655 | -0.0518 | 142.1679
5 | 0.9846 | 0.00758 | -0.0493 | 129.8945
5.5 | 1.0309 | 0.00876 | -0.0454 | 117.6826
6 | 1.0784 | 0.00953 | -0.041 | 113.1584
6.5 | 1.1441 | 0.01027 | -0.0399 | 111.4021
7 | 1.1915 | 0.01106 | -0.0352 | 107.7306
7.5 | 1.2261 | 0.01206 | -0.0285 | 101.6667
8 | 1.2633 | 0.0134 | -0.0228 | 94.2761
8.5 | 1.2974 | 0.01519 | -0.0171 | 85.4115
9 | 1.3138 | 0.01823 | -0.0103 | 72.068
9.5 | 1.3034 | 0.02324 | -0.0032 | 56.0843
10 | 1.2774 | 0.02982 | 0.0029 | 42.837
10.5 | 1.2538 | 0.03704 | 0.007 | 33.8499
11 | 1.2244 | 0.04587 | 0.0086 | 26.6928
11.5 | 1.1908 | 0.05638 | 0.0071 | 21.121
12 | 1.1581 | 0.06821 | 0.0028 | 16.9784
12.5 | 1.1264 | 0.08146 | -0.004 | 13.8276
13 | 1.0961 | 0.09603 | -0.0128 | 11.4141
13.5 | 1.0717 | 0.11083 | -0.0222 | 9.6698
14 | 1.0497 | 0.12624 | -0.0321 | 8.3151

## 81. Re 6M Mach 0.00 (1)
BIGFOIL.COM POLAR EXPORT
NACA65-511 a=0.0
NACA65-511 a=0.0 |  |  |  | Cl Max: | 1.2 | at alpha= | 10 | deg
JavaFoil+Calcfoil stall+Eppler ext transition |  |  |  | L/D Max: | 147.005 | at alpha= | 5.5 | deg
Re: | 6000000 |  |  | Cd Min: | 0.00468 | at alpha= | 1.5 | deg
Mach: | 0 |  |  | Cl=0 at alpha= | -2.4237 | deg
|  |  |  | @ Cl=0.1, Cd= | 0.0062191
|  |  |  | @ Cl=0.4, Cd= | 0.0049163
|  |  |  | @ Cl=0.6, Cd= | 0.0051597
alpha (deg) | Cl | Cd | Cm | Cl/Cd
-16 | -0.347 | 0.12102 | -0.011 | -2.871
-15.5 | -0.365 | 0.11353 | -0.011 | -3.211
-15 | -0.382 | 0.10956 | -0.011 | -3.486
-14.5 | -0.399 | 0.10355 | -0.011 | -3.854
-14 | -0.416 | 0.09834 | -0.011 | -4.231
-13.5 | -0.433 | 0.0932 | -0.012 | -4.641
-13 | -0.446 | 0.08863 | -0.012 | -5.036
-12.5 | -0.456 | 0.08459 | -0.012 | -5.388
-12 | -0.464 | 0.07971 | -0.012 | -5.815
-11.5 | -0.469 | 0.07548 | -0.012 | -6.214
-11 | -0.472 | 0.07263 | -0.012 | -6.497
-10.5 | -0.472 | 0.06712 | -0.013 | -7.036
-10 | -0.469 | 0.06291 | -0.013 | -7.458
-9.5 | -0.462 | 0.06001 | -0.013 | -7.706
-9 | -0.452 | 0.05595 | -0.013 | -8.081
-8.5 | -0.438 | 0.0521 | -0.014 | -8.409
-8 | -0.42 | 0.04849 | -0.015 | -8.661
-7.5 | -0.398 | 0.04561 | -0.015 | -8.717
-7 | -0.371 | 0.04273 | -0.016 | -8.692
-6.5 | -0.342 | 0.03981 | -0.017 | -8.585
-6 | -0.381 | 0.00732 | -0.032 | -52.027
-5.5 | -0.335 | 0.00717 | -0.033 | -46.724
-5 | -0.286 | 0.00703 | -0.033 | -40.686
-4.5 | -0.234 | 0.00685 | -0.034 | -34.192
-4 | -0.18 | 0.00671 | -0.035 | -26.847
-3.5 | -0.124 | 0.00659 | -0.035 | -18.817
-3 | -0.067 | 0.00646 | -0.036 | -10.32
-2.5 | -0.009 | 0.00635 | -0.036 | -1.35
-2 | 0.05 | 0.00627 | -0.037 | 7.999
-1.5 | 0.109 | 0.00621 | -0.037 | 17.602
-1 | 0.169 | 0.00613 | -0.038 | 27.494
-0.5 | 0.228 | 0.00611 | -0.039 | 37.316
0 | 0.288 | 0.0061 | -0.039 | 47.203
0.5 | 0.347 | 0.00612 | -0.04 | 56.658
1 | 0.406 | 0.00478 | -0.04 | 84.885
1.5 | 0.464 | 0.00468 | -0.041 | 99.181
2 | 0.523 | 0.00493 | -0.042 | 106.029
2.5 | 0.582 | 0.00511 | -0.042 | 113.914
3 | 0.64 | 0.00527 | -0.043 | 121.411
3.5 | 0.698 | 0.00549 | -0.043 | 127.169
4 | 0.756 | 0.00576 | -0.044 | 131.361
4.5 | 0.813 | 0.00609 | -0.045 | 133.366
5 | 0.868 | 0.00602 | -0.045 | 144.102
5.5 | 0.922 | 0.00627 | -0.046 | 147.005
6 | 0.972 | 0.00912 | -0.047 | 106.565
6.5 | 1.022 | 0.00955 | -0.047 | 106.979
7 | 1.067 | 0.01001 | -0.048 | 106.513
7.5 | 1.108 | 0.01048 | -0.048 | 105.679
8 | 1.144 | 0.01098 | -0.049 | 104.21
8.5 | 1.17 | 0.01159 | -0.049 | 100.937
9 | 1.188 | 0.01229 | -0.05 | 96.666
9.5 | 1.199 | 0.01304 | -0.05 | 91.928
10 | 1.2 | 0.01402 | -0.051 | 85.639
10.5 | 1.194 | 0.01505 | -0.051 | 79.304
11 | 1.179 | 0.01614 | -0.052 | 73.055
11.5 | 1.156 | 0.01745 | -0.052 | 66.237
12 | 1.127 | 0.01857 | -0.053 | 60.69
12.5 | 1.092 | 0.02003 | -0.053 | 54.49
13 | 1.046 | 0.02308 | -0.053 | 45.306
13.5 | 0.998 | 0.02596 | -0.053 | 38.46
14 | 0.955 | 0.02718 | -0.054 | 35.129
14.5 | 0.877 | 0.04132 | -0.051 | 21.231
15 | 0.772 | 0.08059 | -0.043 | 9.582

## 82. Re 6M Mach 0.00 (2)
BIGFOIL.COM POLAR EXPORT
NACA65-511 a=0.0
NACA65-511 a=0.0 |  |  |  | Cl Max: | 1.6596 | at alpha= | 17.5 | deg
XFOIL ncrit=9 |  |  |  | L/D Max: | 154.926 | at alpha= | 3 | deg
Re: | 6000000 |  |  | Cd Min: | 0.07706 | at alpha= | 20 | deg
Mach: | 0 |  |  | Cl=0 at alpha= | -2.5201 | deg
|  |  |  | @ Cl=0.1, Cd= | 0.0055177
|  |  |  | @ Cl=0.4, Cd= | 0.0038091
|  |  |  | @ Cl=0.6, Cd= | 0.0039153
alpha (deg) | Cl | Cd | Cm | Cl/Cd
-14.5 | -1.2433 | 0.02332 | -0.0455 | -53.3148
-14 | -1.2094 | 0.02086 | -0.0437 | -57.977
-13.5 | -1.1688 | 0.0191 | -0.0425 | -61.1937
-13 | -1.1243 | 0.01774 | -0.0416 | -63.3766
-12.5 | -1.0779 | 0.01651 | -0.0409 | -65.2877
-12 | -1.033 | 0.01479 | -0.0399 | -69.8445
-11.5 | -0.9859 | 0.01331 | -0.0392 | -74.0721
-11 | -0.936 | 0.01227 | -0.0387 | -76.2836
-10.5 | -0.8843 | 0.01152 | -0.0385 | -76.7622
-10 | -0.8316 | 0.01087 | -0.0383 | -76.5041
-9.5 | -0.7781 | 0.01034 | -0.0382 | -75.2515
-9 | -0.7239 | 0.00992 | -0.0383 | -72.9738
-8.5 | -0.6694 | 0.00949 | -0.0383 | -70.5374
-8 | -0.6163 | 0.00869 | -0.0381 | -70.9206
-7.5 | -0.5616 | 0.00825 | -0.0382 | -68.0727
-7 | -0.5062 | 0.00789 | -0.0383 | -64.1572
-6.5 | -0.4504 | 0.00757 | -0.0385 | -59.498
-6 | -0.3943 | 0.00733 | -0.0388 | -53.7926
-5.5 | -0.3385 | 0.00695 | -0.039 | -48.705
-5 | -0.2824 | 0.00664 | -0.0392 | -42.5301
-4.5 | -0.2258 | 0.00642 | -0.0396 | -35.1713
-4 | -0.1689 | 0.00624 | -0.04 | -27.0673
-3.5 | -0.1117 | 0.00612 | -0.0404 | -18.2516
-3 | -0.055 | 0.00584 | -0.0408 | -9.4178
-2.5 | 0.0023 | 0.00571 | -0.0412 | 0.4028
-2 | 0.0597 | 0.00563 | -0.0418 | 10.6039
-1.5 | 0.1171 | 0.00547 | -0.0423 | 21.4077
-1 | 0.1746 | 0.00538 | -0.0428 | 32.4535
-0.5 | 0.2322 | 0.00533 | -0.0434 | 43.5647
0 | 0.2897 | 0.00525 | -0.044 | 55.181
0.5 | 0.347 | 0.00513 | -0.0445 | 67.6413
1 | 0.3997 | 0.00381 | -0.045 | 104.9081
1.5 | 0.4562 | 0.00364 | -0.0455 | 125.3297
2 | 0.5131 | 0.00367 | -0.046 | 139.8093
2.5 | 0.5698 | 0.00377 | -0.0465 | 151.1406
3 | 0.6259 | 0.00404 | -0.047 | 154.9257
3.5 | 0.6808 | 0.00443 | -0.0474 | 153.6795
4 | 0.7328 | 0.00516 | -0.0473 | 142.0155
5 | 0.8372 | 0.00632 | -0.0472 | 132.4684
5.5 | 0.8876 | 0.00697 | -0.0469 | 127.3458
6 | 0.9365 | 0.00761 | -0.0462 | 123.0618
6.5 | 0.9855 | 0.00811 | -0.0454 | 121.5166
7 | 1.0353 | 0.00852 | -0.0448 | 121.5141
7.5 | 1.0931 | 0.00898 | -0.0461 | 121.7261
8 | 1.1435 | 0.00947 | -0.0458 | 120.7497
8.5 | 1.1937 | 0.00992 | -0.0455 | 120.3327
9 | 1.2427 | 0.01042 | -0.045 | 119.261
9.5 | 1.2897 | 0.01101 | -0.0443 | 117.139
10 | 1.3358 | 0.01159 | -0.0434 | 115.2545
10.5 | 1.3783 | 0.01232 | -0.042 | 111.875
11 | 1.4174 | 0.01313 | -0.04 | 107.9513
11.5 | 1.4507 | 0.01396 | -0.037 | 103.9183
12 | 1.4719 | 0.01491 | -0.032 | 98.719
12.5 | 1.4951 | 0.01609 | -0.028 | 92.9211
13 | 1.5207 | 0.01734 | -0.0248 | 87.699
13.5 | 1.5438 | 0.01885 | -0.0217 | 81.8992
14 | 1.5663 | 0.02056 | -0.019 | 76.1819
14.5 | 1.5855 | 0.02263 | -0.0163 | 70.0619
15 | 1.6032 | 0.02495 | -0.0139 | 64.2565
15.5 | 1.6205 | 0.02744 | -0.0119 | 59.0561
16 | 1.6332 | 0.03044 | -0.01 | 53.6531
16.5 | 1.6441 | 0.03377 | -0.0085 | 48.6852
17 | 1.6526 | 0.03756 | -0.0073 | 43.9989
17.5 | 1.6596 | 0.04175 | -0.0066 | 39.7509
18 | 1.6576 | 0.04724 | -0.0064 | 35.0889
18.5 | 1.6589 | 0.05266 | -0.0068 | 31.5021
19 | 1.6459 | 0.06031 | -0.008 | 27.2907
19.5 | 1.6372 | 0.06789 | -0.0101 | 24.1155
20 | 1.6209 | 0.07706 | -0.0132 | 21.0343

## 83. Re 6M Mach 0.10 (1)
BIGFOIL.COM POLAR EXPORT
NACA65-511 a=0.0
NACA65-511 a=0.0 |  |  |  | Cl Max: | 1.197 | at alpha= | 9.5 | deg
JavaFoil+Calcfoil stall+Eppler ext transition |  |  |  | L/D Max: | 146.252 | at alpha= | 5.5 | deg
Re: | 6000000 |  |  | Cd Min: | 0.0047 | at alpha= | 1.5 | deg
Mach: | 0.1 |  |  | Cl=0 at alpha= | -2.4237 | deg
|  |  |  | @ Cl=0.1, Cd= | 0.006205
|  |  |  | @ Cl=0.4, Cd= | 0.004982
|  |  |  | @ Cl=0.6, Cd= | 0.0051569
alpha (deg) | Cl | Cd | Cm | Cl/Cd
-15.5 | -0.322 | 0.11591 | -0.011 | -2.777
-15 | -0.341 | 0.1097 | -0.011 | -3.112
-14.5 | -0.361 | 0.10515 | -0.011 | -3.434
-14 | -0.381 | 0.09946 | -0.012 | -3.828
-13.5 | -0.4 | 0.09437 | -0.012 | -4.24
-13 | -0.417 | 0.08941 | -0.012 | -4.664
-12.5 | -0.429 | 0.08513 | -0.012 | -5.044
-12 | -0.44 | 0.08043 | -0.012 | -5.472
-11.5 | -0.449 | 0.07574 | -0.012 | -5.924
-11 | -0.454 | 0.07278 | -0.012 | -6.245
-10.5 | -0.458 | 0.06874 | -0.013 | -6.656
-10 | -0.457 | 0.06331 | -0.013 | -7.223
-9.5 | -0.453 | 0.06074 | -0.013 | -7.46
-9 | -0.445 | 0.05641 | -0.013 | -7.888
-8.5 | -0.433 | 0.05272 | -0.014 | -8.207
-8 | -0.416 | 0.04948 | -0.014 | -8.41
-7.5 | -0.395 | 0.04563 | -0.015 | -8.663
-7 | -0.37 | 0.04269 | -0.016 | -8.676
-6.5 | -0.341 | 0.04023 | -0.017 | -8.477
-6 | -0.381 | 0.0073 | -0.033 | -52.207
-5.5 | -0.336 | 0.0072 | -0.033 | -46.615
-5 | -0.287 | 0.00703 | -0.034 | -40.821
-4.5 | -0.235 | 0.00689 | -0.034 | -34.16
-4 | -0.181 | 0.00672 | -0.035 | -26.911
-3.5 | -0.125 | 0.00659 | -0.035 | -18.915
-3 | -0.067 | 0.00646 | -0.036 | -10.372
-2.5 | -0.009 | 0.00635 | -0.036 | -1.358
-2 | 0.05 | 0.00628 | -0.037 | 8.025
-1.5 | 0.11 | 0.00619 | -0.038 | 17.727
-1 | 0.169 | 0.00614 | -0.038 | 27.581
-0.5 | 0.229 | 0.00614 | -0.039 | 37.296
0 | 0.29 | 0.00611 | -0.039 | 47.357
0.5 | 0.348 | 0.0061 | -0.04 | 57.122
1 | 0.408 | 0.00481 | -0.041 | 84.765
1.5 | 0.467 | 0.0047 | -0.041 | 99.232
2 | 0.526 | 0.00492 | -0.042 | 106.75
2.5 | 0.585 | 0.0051 | -0.042 | 114.729
3 | 0.643 | 0.00532 | -0.043 | 121.039
3.5 | 0.702 | 0.00555 | -0.044 | 126.369
4 | 0.76 | 0.00574 | -0.044 | 132.284
4.5 | 0.817 | 0.00609 | -0.045 | 134.052
5 | 0.872 | 0.00603 | -0.046 | 144.61
5.5 | 0.926 | 0.00633 | -0.046 | 146.252
6 | 0.977 | 0.00917 | -0.047 | 106.514
6.5 | 1.026 | 0.00963 | -0.047 | 106.593
7 | 1.071 | 0.01009 | -0.048 | 106.085
7.5 | 1.112 | 0.01058 | -0.048 | 105.098
8 | 1.147 | 0.01108 | -0.049 | 103.462
8.5 | 1.172 | 0.01175 | -0.05 | 99.726
9 | 1.188 | 0.0125 | -0.05 | 95.051
9.5 | 1.197 | 0.01331 | -0.051 | 89.879
10 | 1.196 | 0.01423 | -0.051 | 84.012
10.5 | 1.185 | 0.01533 | -0.052 | 77.317
11 | 1.166 | 0.01654 | -0.052 | 70.496
11.5 | 1.138 | 0.01784 | -0.052 | 63.797
12 | 1.104 | 0.01904 | -0.053 | 58.007
12.5 | 1.063 | 0.02062 | -0.053 | 51.542
13 | 1.01 | 0.0242 | -0.053 | 41.726
13.5 | 0.954 | 0.02799 | -0.053 | 34.082
14 | 0.903 | 0.03025 | -0.053 | 29.84
14.5 | 0.774 | 0.07359 | -0.044 | 10.513

## 84. Re 6M Mach 0.10 (2)
BIGFOIL.COM POLAR EXPORT
NACA65-511 a=0.0
NACA65-511 a=0.0 |  |  |  | Cl Max: | 1.6433 | at alpha= | 17.5 | deg
XFOIL ncrit=9 |  |  |  | L/D Max: | 155.506 | at alpha= | 3 | deg
Re: | 6000000 |  |  | Cd Min: | 0.08846 | at alpha= | 20 | deg
Mach: | 0.1 |  |  | Cl=0 at alpha= | -2.5208 | deg
|  |  |  | @ Cl=0.1, Cd= | 0.0055264
|  |  |  | @ Cl=0.4, Cd= | 0.0038752
|  |  |  | @ Cl=0.6, Cd= | 0.0039076
alpha (deg) | Cl | Cd | Cm | Cl/Cd
-13 | -1.1147 | 0.02211 | -0.0459 | -50.4161
-12.5 | -1.0792 | 0.01896 | -0.0442 | -56.9198
-12 | -1.0354 | 0.01698 | -0.043 | -60.9776
-11.5 | -0.9897 | 0.0151 | -0.0419 | -65.543
-11 | -0.943 | 0.0132 | -0.0409 | -71.4394
-10.5 | -0.8916 | 0.01216 | -0.0403 | -73.3224
-10 | -0.8388 | 0.01133 | -0.0399 | -74.0335
-9.5 | -0.785 | 0.01067 | -0.0396 | -73.5708
-9 | -0.7303 | 0.01015 | -0.0394 | -71.9507
-8.5 | -0.6748 | 0.00976 | -0.0394 | -69.1393
-8 | -0.6212 | 0.00891 | -0.0391 | -69.7194
-7.5 | -0.566 | 0.00839 | -0.039 | -67.4613
-7 | -0.5101 | 0.008 | -0.039 | -63.7625
-6.5 | -0.4539 | 0.00765 | -0.0392 | -59.3333
-6 | -0.3973 | 0.00738 | -0.0393 | -53.8347
-5.5 | -0.3405 | 0.00711 | -0.0396 | -47.8903
-5 | -0.2844 | 0.00667 | -0.0397 | -42.6387
-4.5 | -0.2273 | 0.00645 | -0.04 | -35.2403
-4 | -0.17 | 0.00626 | -0.0403 | -27.1565
-3.5 | -0.1124 | 0.00613 | -0.0407 | -18.3361
-3 | -0.0553 | 0.00585 | -0.0411 | -9.453
-2.5 | 0.0024 | 0.00571 | -0.0415 | 0.42032
-2 | 0.0601 | 0.00563 | -0.042 | 10.675
-1.5 | 0.1179 | 0.00548 | -0.0425 | 21.5146
-1 | 0.1758 | 0.00539 | -0.0431 | 32.616
-0.5 | 0.2337 | 0.00534 | -0.0436 | 43.764
0 | 0.2916 | 0.00526 | -0.0442 | 55.4373
0.5 | 0.3492 | 0.00515 | -0.0448 | 67.8058
1 | 0.4022 | 0.00382 | -0.0452 | 105.288
1.5 | 0.459 | 0.00365 | -0.0458 | 125.7534
2 | 0.5163 | 0.00368 | -0.0463 | 140.2989
2.5 | 0.5733 | 0.00378 | -0.0468 | 151.6667
3 | 0.6298 | 0.00405 | -0.0473 | 155.5062
3.5 | 0.685 | 0.00444 | -0.0476 | 154.2793
4 | 0.7372 | 0.00518 | -0.0476 | 142.3166
4.5 | 0.7905 | 0.00571 | -0.0476 | 138.4413
5 | 0.8422 | 0.00635 | -0.0474 | 132.6299
5.5 | 0.8926 | 0.00704 | -0.0469 | 126.7898
7 | 1.0415 | 0.00859 | -0.0447 | 121.2456
7.5 | 1.0995 | 0.00904 | -0.0459 | 121.6261
8 | 1.1501 | 0.00955 | -0.0456 | 120.4293
8.5 | 1.2007 | 0.01001 | -0.0452 | 119.95
9 | 1.2497 | 0.01054 | -0.0446 | 118.5674
9.5 | 1.297 | 0.01112 | -0.0437 | 116.6367
10 | 1.342 | 0.01178 | -0.0425 | 113.9219
10.5 | 1.3838 | 0.01255 | -0.0407 | 110.2629
11 | 1.4227 | 0.01335 | -0.0385 | 106.5693
11.5 | 1.4479 | 0.01428 | -0.0339 | 101.3936
12 | 1.4696 | 0.0154 | -0.0291 | 95.4286
12.5 | 1.4956 | 0.01658 | -0.0256 | 90.2051
13 | 1.5206 | 0.01798 | -0.0224 | 84.5717
13.5 | 1.5435 | 0.01963 | -0.0193 | 78.6296
14 | 1.5644 | 0.02157 | -0.0165 | 72.5267
14.5 | 1.5825 | 0.02387 | -0.0138 | 66.2966
15 | 1.5983 | 0.02648 | -0.0114 | 60.3588
15.5 | 1.6141 | 0.02925 | -0.0094 | 55.1829
16 | 1.6249 | 0.03261 | -0.0076 | 49.8283
16.5 | 1.6336 | 0.03637 | -0.0062 | 44.9161
17 | 1.6396 | 0.04068 | -0.0053 | 40.3048
17.5 | 1.6433 | 0.04553 | -0.0049 | 36.0927
18 | 1.6367 | 0.0519 | -0.0051 | 31.5356
18.5 | 1.6341 | 0.05825 | -0.0061 | 28.0532
19 | 1.6138 | 0.06739 | -0.0083 | 23.9472
19.5 | 1.5992 | 0.07644 | -0.0115 | 20.921
20 | 1.5696 | 0.08846 | -0.0165 | 17.7436

## 85. Re 6M Mach 0.25 (1)
BIGFOIL.COM POLAR EXPORT
NACA65-511 a=0.0
NACA65-511 a=0.0 |  |  |  | Cl Max: | 1.182 | at alpha= | 9 | deg
JavaFoil+Calcfoil stall+Eppler ext transition |  |  |  | L/D Max: | 146.993 | at alpha= | 5 | deg
Re: | 6000000 |  |  | Cd Min: | 0.00459 | at alpha= | 1 | deg
Mach: | 0.25 |  |  | Cl=0 at alpha= | -2.4262 | deg
|  |  |  | @ Cl=0.1, Cd= | 0.0062507
|  |  |  | @ Cl=0.4, Cd= | 0.0050759
|  |  |  | @ Cl=0.6, Cd= | 0.102
alpha (deg) | Cl | Cd | Cm | Cl/Cd
-13.5 | -0.064 | 0.09615 | -0.012 | -0.662
-13 | -0.061 | 0.09007 | -0.012 | -0.675
-12.5 | -0.167 | 0.08542 | -0.013 | -1.96
-12 | -0.218 | 0.08244 | -0.013 | -2.644
-11.5 | -0.26 | 0.07645 | -0.013 | -3.403
-11 | -0.296 | 0.07346 | -0.013 | -4.036
-10.5 | -0.327 | 0.06896 | -0.013 | -4.747
-10 | -0.352 | 0.06481 | -0.013 | -5.436
-9.5 | -0.371 | 0.06242 | -0.013 | -5.94
-9 | -0.383 | 0.05934 | -0.014 | -6.446
-8.5 | -0.387 | 0.05498 | -0.014 | -7.041
-8 | -0.384 | 0.05175 | -0.014 | -7.427
-7.5 | -0.375 | 0.04739 | -0.015 | -7.905
-7 | -0.358 | 0.04425 | -0.015 | -8.094
-6.5 | -0.335 | 0.04149 | -0.016 | -8.079
-6 | -0.306 | 0.03874 | -0.017 | -7.91
-5.5 | -0.275 | 0.03447 | -0.02 | -7.977
-5 | -0.291 | 0.0071 | -0.035 | -40.956
-4.5 | -0.239 | 0.00698 | -0.035 | -34.292
-4 | -0.185 | 0.00684 | -0.036 | -27.027
-3.5 | -0.128 | 0.00669 | -0.036 | -19.079
-3 | -0.069 | 0.00652 | -0.037 | -10.535
-2.5 | -0.009 | 0.00639 | -0.037 | -1.383
-2 | 0.052 | 0.00629 | -0.038 | 8.22
-1.5 | 0.113 | 0.00624 | -0.039 | 18.072
-1 | 0.174 | 0.00615 | -0.039 | 28.279
-0.5 | 0.235 | 0.00617 | -0.04 | 38.184
0 | 0.298 | 0.00614 | -0.041 | 48.437
0.5 | 0.358 | 0.00615 | -0.041 | 58.221
1 | 0.419 | 0.00459 | -0.042 | 91.213
1.5 | 0.479 | 0.00474 | -0.042 | 101.244
2 | 0.54 | 0.00501 | -0.043 | 107.831
2.5 | 0.601 | 0.0052 | -0.044 | 115.409
3 | 0.661 | 0.00539 | -0.044 | 122.547
3.5 | 0.721 | 0.00565 | -0.045 | 127.576
4 | 0.78 | 0.00594 | -0.046 | 131.445
4.5 | 0.838 | 0.00588 | -0.046 | 142.535
5 | 0.895 | 0.00609 | -0.047 | 146.993
5.5 | 0.949 | 0.00657 | -0.047 | 144.561
6 | 0.999 | 0.00955 | -0.048 | 104.663
6.5 | 1.048 | 0.01006 | -0.049 | 104.243
7 | 1.092 | 0.01057 | -0.049 | 103.324
7.5 | 1.13 | 0.01113 | -0.05 | 101.574
8 | 1.161 | 0.01172 | -0.05 | 99.075
8.5 | 1.177 | 0.01252 | -0.051 | 94.06
9 | 1.182 | 0.01332 | -0.051 | 88.724
9.5 | 1.173 | 0.0145 | -0.052 | 80.848
10 | 1.149 | 0.01563 | -0.052 | 73.543
10.5 | 1.11 | 0.01718 | -0.053 | 64.585
11 | 1.057 | 0.01836 | -0.053 | 57.558
11.5 | 0.984 | 0.02125 | -0.053 | 46.297
12 | 0.894 | 0.02543 | -0.053 | 35.169
12.5 | 0.8 | 0.02941 | -0.052 | 27.187
13 | 0.613 | 0.08885 | -0.031 | 6.901
13.5 | 0.525 | 0.09534 | -0.03 | 5.51
14 | 0.432 | 0.102 | -0.029 | 4.24

## 86. Re 6M Mach 0.25 (2)
BIGFOIL.COM POLAR EXPORT
NACA65-511 a=0.0
NACA65-511 a=0.0 |  |  |  | Cl Max: | 1.5383 | at alpha= | 14.5 | deg
XFOIL ncrit=9 |  |  |  | L/D Max: | 158.829 | at alpha= | 3 | deg
Re: | 6000000 |  |  | Cd Min: | 0.14508 | at alpha= | 19.5 | deg
Mach: | 0.25 |  |  | Cl=0 at alpha= | -2.5234 | deg
|  |  |  | @ Cl=0.1, Cd= | 0.0055724
|  |  |  | @ Cl=0.4, Cd= | 0.0042497
|  |  |  | @ Cl=0.6, Cd= | 0.0038633
alpha (deg) | Cl | Cd | Cm | Cl/Cd
-13 | -0.4615 | 0.13726 | -0.0087 | -3.3622
-12.5 | -0.4476 | 0.12998 | -0.0126 | -3.4436
-12 | -0.4296 | 0.12414 | -0.0161 | -3.4606
-11.5 | -0.4228 | 0.11513 | -0.0205 | -3.6724
-10.5 | -0.4274 | 0.09435 | -0.0307 | -4.5299
-10 | -0.4246 | 0.08641 | -0.035 | -4.9138
-9.5 | -0.4445 | 0.0749 | -0.0418 | -5.9346
-9 | -0.5157 | 0.06086 | -0.0503 | -8.4735
-8.5 | -0.6987 | 0.01321 | -0.0466 | -52.8917
-8 | -0.6446 | 0.01133 | -0.0454 | -56.8932
-7.5 | -0.5873 | 0.01025 | -0.0446 | -57.2976
-7 | -0.5315 | 0.00889 | -0.0436 | -59.7863
-6.5 | -0.4722 | 0.00836 | -0.0431 | -56.4833
-6 | -0.4132 | 0.00785 | -0.0427 | -52.6369
-5 | -0.2951 | 0.00697 | -0.0423 | -42.3386
-4.5 | -0.2358 | 0.00663 | -0.0422 | -35.5656
-4 | -0.1761 | 0.0064 | -0.0423 | -27.5156
-3.5 | -0.1163 | 0.0062 | -0.0426 | -18.7581
-3 | -0.057 | 0.00593 | -0.0428 | -9.6121
-2.5 | 0.0028 | 0.00576 | -0.0431 | 0.48611
-2 | 0.0626 | 0.00566 | -0.0435 | 11.0601
-1.5 | 0.1224 | 0.00552 | -0.044 | 22.1739
-1 | 0.1822 | 0.0054 | -0.0445 | 33.7407
-0.5 | 0.2421 | 0.00536 | -0.0451 | 45.1679
0 | 0.3018 | 0.00528 | -0.0456 | 57.1591
0.5 | 0.3614 | 0.00519 | -0.0462 | 69.6339
1 | 0.416 | 0.00386 | -0.0467 | 107.772
1.5 | 0.4746 | 0.0037 | -0.0472 | 128.2703
2 | 0.5339 | 0.00372 | -0.0477 | 143.5215
2.5 | 0.5928 | 0.00383 | -0.0482 | 154.7781
3 | 0.6512 | 0.0041 | -0.0487 | 158.8293
3.5 | 0.7083 | 0.00451 | -0.049 | 157.051
4 | 0.7621 | 0.00526 | -0.0488 | 144.8859
4.5 | 0.8165 | 0.00586 | -0.0486 | 139.3345
5 | 0.8693 | 0.00656 | -0.0481 | 132.5152
5.5 | 0.9208 | 0.0073 | -0.0473 | 126.137
6 | 0.9711 | 0.00798 | -0.0462 | 121.6917
6.5 | 1.0217 | 0.00848 | -0.045 | 120.4835
7 | 1.0759 | 0.00894 | -0.0445 | 120.3468
7.5 | 1.1341 | 0.00942 | -0.0449 | 120.3928
8 | 1.1861 | 0.00997 | -0.0439 | 118.9669
8.5 | 1.2376 | 0.01051 | -0.0429 | 117.7545
9 | 1.2862 | 0.01117 | -0.0413 | 115.1477
9.5 | 1.3316 | 0.01192 | -0.0393 | 111.7114
10 | 1.3718 | 0.01282 | -0.0363 | 107.0047
10.5 | 1.3991 | 0.01372 | -0.031 | 101.9752
11 | 1.423 | 0.01494 | -0.0258 | 95.2477
11.5 | 1.4468 | 0.01646 | -0.0212 | 87.8979
12 | 1.4714 | 0.01817 | -0.0173 | 80.9796
12.5 | 1.4915 | 0.02036 | -0.0134 | 73.2564
13 | 1.511 | 0.0228 | -0.01 | 66.2719
13.5 | 1.5253 | 0.0258 | -0.0067 | 59.1202
14 | 1.5336 | 0.02951 | -0.0037 | 51.9688
14.5 | 1.5383 | 0.03381 | -0.0012 | 45.4984
15 | 1.5337 | 0.03929 | 0.0007 | 39.0354
15.5 | 1.5365 | 0.04458 | 0.0015 | 34.4661
16 | 1.5261 | 0.05172 | 0.0014 | 29.507
16.5 | 1.5122 | 0.05996 | 0 | 25.2201
17 | 1.494 | 0.06944 | -0.0027 | 21.515
17.5 | 1.4731 | 0.08011 | -0.0069 | 18.3885
18 | 1.4335 | 0.09468 | -0.014 | 15.1405
18.5 | 1.3994 | 0.10941 | -0.0222 | 12.7904
19 | 1.3503 | 0.12787 | -0.0333 | 10.5599
19.5 | 1.3124 | 0.14508 | -0.0442 | 9.046

## 87. Re 6M Mach 0.50 (1)
BIGFOIL.COM POLAR EXPORT
NACA65-511 a=0.0
NACA65-511 a=0.0 |  |  |  | Cl Max: | 1.231 | at alpha= | 20 | deg
JavaFoil+Calcfoil stall+Eppler ext transition |  |  |  | L/D Max: | 141.239 | at alpha= | 3.5 | deg
Re: | 6000000 |  |  | Cd Min: | 0.00477 | at alpha= | 1 | deg
Mach: | 0.5 |  |  | Cl=0 at alpha= | -2.4254 | deg
|  |  |  | @ Cl=0.1, Cd= | 0.0064865
|  |  |  | @ Cl=0.4, Cd= | 0.00608
|  |  |  | @ Cl=0.6, Cd= | 0.0052994
alpha (deg) | Cl | Cd | Cm | Cl/Cd
-20 | -0.953 | 0.15418 | -0.013 | -6.181
-19.5 | -0.927 | 0.14842 | -0.014 | -6.244
-19 | -0.9 | 0.14512 | -0.014 | -6.204
-18.5 | -0.874 | 0.14206 | -0.014 | -6.154
-18 | -0.847 | 0.1346 | -0.014 | -6.292
-17.5 | -0.819 | 0.13008 | -0.014 | -6.292
-17 | -0.792 | 0.12591 | -0.014 | -6.29
-16.5 | -0.765 | 0.12203 | -0.014 | -6.271
-16 | -0.739 | 0.11955 | -0.014 | -6.178
-15.5 | -0.712 | 0.11557 | -0.015 | -6.159
-15 | -0.685 | 0.11063 | -0.015 | -6.188
-14.5 | -0.657 | 0.10408 | -0.015 | -6.315
-14 | -0.63 | 0.09552 | -0.015 | -6.6
-13.5 | -0.604 | 0.0887 | -0.015 | -6.806
-13 | -0.577 | 0.08265 | -0.016 | -6.981
-12.5 | -0.55 | 0.07723 | -0.016 | -7.124
-12 | -0.524 | 0.07216 | -0.017 | -7.259
-11.5 | -0.497 | 0.06708 | -0.017 | -7.408
-11 | -0.467 | 0.07828 | -0.015 | -5.963
-10.5 | -0.44 | 0.07008 | -0.016 | -6.276
-10 | -0.413 | 0.06388 | -0.016 | -6.462
-9.5 | -0.386 | 0.05813 | -0.017 | -6.642
-9 | -0.359 | 0.05408 | -0.018 | -6.64
-8.5 | -0.332 | 0.05019 | -0.018 | -6.62
-8 | -0.307 | 0.04464 | -0.021 | -6.881
-7.5 | -0.276 | 0.04977 | -0.017 | -5.549
-7 | -0.249 | 0.04993 | -0.016 | -4.983
-6.5 | -0.222 | 0.04477 | -0.017 | -4.95
-6 | -0.195 | 0.04101 | -0.018 | -4.744
-5.5 | -0.167 | 0.03805 | -0.018 | -4.402
-5 | -0.14 | 0.03896 | -0.017 | -3.59
-4.5 | -0.191 | 0.03533 | -0.018 | -5.416
-4 | -0.158 | 0.03279 | -0.019 | -4.805
-3.5 | -0.138 | 0.00696 | -0.041 | -19.861
-3 | -0.075 | 0.00681 | -0.041 | -11.065
-2.5 | -0.01 | 0.00668 | -0.042 | -1.463
-2 | 0.057 | 0.00658 | -0.043 | 8.726
-1.5 | 0.126 | 0.00643 | -0.043 | 19.537
-1 | 0.194 | 0.00636 | -0.044 | 30.543
-0.5 | 0.263 | 0.00633 | -0.045 | 41.514
0 | 0.332 | 0.00608 | -0.045 | 54.654
0.5 | 0.4 | 0.00608 | -0.046 | 65.774
1 | 0.468 | 0.00477 | -0.047 | 98.068
1.5 | 0.535 | 0.00507 | -0.047 | 105.511
2 | 0.603 | 0.00531 | -0.048 | 113.58
2.5 | 0.67 | 0.00556 | -0.049 | 120.668
3 | 0.737 | 0.00551 | -0.049 | 133.882
3.5 | 0.804 | 0.00569 | -0.05 | 141.239
4 | 0.869 | 0.00698 | -0.051 | 124.431
4.5 | 0.931 | 0.00751 | -0.051 | 123.94
5 | 0.989 | 0.00823 | -0.052 | 120.237
5.5 | 1.04 | 0.01072 | -0.052 | 96.951
6 | 1.088 | 0.01151 | -0.053 | 94.602
6.5 | 1.13 | 0.01237 | -0.054 | 91.341
7 | 1.15 | 0.01331 | -0.054 | 86.391
7.5 | 1.139 | 0.01448 | -0.055 | 78.658
8 | 1.03 | 0.01647 | -0.055 | 62.537
8.5 | 0.699 | 0.0189 | -0.055 | 36.978
9 | 0.734 | 0.01881 | -0.056 | 39.023
9.5 | 0.756 | 0.02208 | -0.056 | 34.225
10 | 0.664 | 0.0688 | -0.028 | 9.654
10.5 | 0.819 | 0.02319 | -0.058 | 35.318
11 | 0.841 | 0.02672 | -0.058 | 31.492
11.5 | 0.743 | 0.08485 | -0.03 | 8.753
12 | 0.898 | 0.02929 | -0.059 | 30.662
12.5 | 0.815 | 0.07792 | -0.043 | 10.455
13 | 0.824 | 0.09471 | -0.035 | 8.7
13.5 | 0.848 | 0.09335 | -0.035 | 9.086
14 | 0.873 | 0.10164 | -0.035 | 8.591
14.5 | 0.912 | 0.10179 | -0.042 | 8.962
15 | 0.932 | 0.1156 | -0.04 | 8.062
15.5 | 0.952 | 0.11508 | -0.038 | 8.272
16 | 0.992 | 0.11434 | -0.045 | 8.673
16.5 | 1.026 | 0.11664 | -0.048 | 8.8
17 | 1.03 | 0.12714 | -0.041 | 8.102
17.5 | 1.067 | 0.12805 | -0.046 | 8.336
18 | 1.113 | 0.12176 | -0.052 | 9.142
18.5 | 1.119 | 0.14655 | -0.047 | 7.633
19 | 1.138 | 0.1438 | -0.046 | 7.916
19.5 | 1.192 | 0.13081 | -0.054 | 9.115
20 | 1.231 | 0.1277 | -0.057 | 9.642

## 88. Re 6M Mach 0.50 (2)
BIGFOIL.COM POLAR EXPORT
NACA65-511 a=0.0
NACA65-511 a=0.0 |  |  |  | Cl Max: | 1.3128 | at alpha= | 8.5 | deg
XFOIL ncrit=9 |  |  |  | L/D Max: | 169.546 | at alpha= | 3 | deg
Re: | 6000000 |  |  | Cd Min: | 0.0144 | at alpha= | 8.5 | deg
Mach: | 0.5 |  |  | Cl=0 at alpha= | -99 | deg
|  |  |  | @ Cl=0.1, Cd= | 0.00538
|  |  |  | @ Cl=0.4, Cd= | 0.0053422
|  |  |  | @ Cl=0.6, Cd= | 0.0039283
alpha (deg) | Cl | Cd | Cm | Cl/Cd
0 | 0.3485 | 0.00538 | -0.0521 | 64.777
0.5 | 0.4167 | 0.00533 | -0.0527 | 78.1801
1 | 0.4788 | 0.0041 | -0.0531 | 116.7805
1.5 | 0.5455 | 0.00388 | -0.0536 | 140.5928
2 | 0.6132 | 0.00394 | -0.0541 | 155.6345
2.5 | 0.6807 | 0.0041 | -0.0545 | 166.0244
3 | 0.7477 | 0.00441 | -0.0547 | 169.5465
3.5 | 0.8128 | 0.00489 | -0.0545 | 166.2168
4 | 0.8734 | 0.00568 | -0.0536 | 153.7676
4.5 | 0.9323 | 0.00651 | -0.0521 | 143.2104
5 | 0.9861 | 0.00755 | -0.0497 | 130.6093
5.5 | 1.0355 | 0.00864 | -0.0462 | 119.8495
6 | 1.0894 | 0.0093 | -0.0429 | 117.1398
7 | 1.2053 | 0.01064 | -0.0371 | 113.2801
7.5 | 1.2391 | 0.01159 | -0.03 | 106.9111
8 | 1.2786 | 0.01271 | -0.0243 | 100.598
8.5 | 1.3128 | 0.0144 | -0.0183 | 91.1667

## 89. Re 7M Mach 0.00 (1)
BIGFOIL.COM POLAR EXPORT
NACA65-511 a=0.0
NACA65-511 a=0.0 |  |  |  | Cl Max: | 1.202 | at alpha= | 10 | deg
JavaFoil+Calcfoil stall+Eppler ext transition |  |  |  | L/D Max: | 143.518 | at alpha= | 5.5 | deg
Re: | 7000000 |  |  | Cd Min: | 0.0048 | at alpha= | 1.5 | deg
Mach: | 0 |  |  | Cl=0 at alpha= | -2.4237 | deg
|  |  |  | @ Cl=0.1, Cd= | 0.0060907
|  |  |  | @ Cl=0.4, Cd= | 0.0049571
|  |  |  | @ Cl=0.6, Cd= | 0.0052028
alpha (deg) | Cl | Cd | Cm | Cl/Cd
-16 | -0.348 | 0.12012 | -0.011 | -2.894
-15.5 | -0.365 | 0.11291 | -0.011 | -3.23
-15 | -0.382 | 0.10729 | -0.011 | -3.56
-14.5 | -0.399 | 0.10288 | -0.011 | -3.88
-14 | -0.416 | 0.09758 | -0.012 | -4.265
-13.5 | -0.433 | 0.09388 | -0.012 | -4.609
-13 | -0.446 | 0.08868 | -0.012 | -5.035
-12.5 | -0.456 | 0.08383 | -0.012 | -5.438
-12 | -0.464 | 0.0788 | -0.012 | -5.882
-11.5 | -0.469 | 0.07477 | -0.012 | -6.273
-11 | -0.472 | 0.07131 | -0.012 | -6.619
-10.5 | -0.472 | 0.06633 | -0.013 | -7.12
-10 | -0.469 | 0.06273 | -0.013 | -7.48
-9.5 | -0.463 | 0.05956 | -0.013 | -7.765
-9 | -0.452 | 0.0558 | -0.014 | -8.107
-8.5 | -0.438 | 0.05153 | -0.014 | -8.506
-8 | -0.42 | 0.0483 | -0.015 | -8.696
-7.5 | -0.398 | 0.04523 | -0.015 | -8.792
-7 | -0.372 | 0.04216 | -0.016 | -8.819
-6.5 | -0.343 | 0.03907 | -0.018 | -8.767
-6 | -0.381 | 0.00721 | -0.032 | -52.825
-5.5 | -0.335 | 0.00705 | -0.033 | -47.553
-5 | -0.286 | 0.00688 | -0.033 | -41.599
-4.5 | -0.234 | 0.00674 | -0.034 | -34.781
-4 | -0.18 | 0.00656 | -0.035 | -27.464
-3.5 | -0.124 | 0.00646 | -0.035 | -19.218
-3 | -0.067 | 0.00634 | -0.036 | -10.517
-2.5 | -0.009 | 0.00624 | -0.036 | -1.375
-2 | 0.05 | 0.00615 | -0.037 | 8.152
-1.5 | 0.109 | 0.00608 | -0.037 | 17.961
-1 | 0.169 | 0.00607 | -0.038 | 27.751
-0.5 | 0.228 | 0.00603 | -0.039 | 37.84
0 | 0.288 | 0.00604 | -0.039 | 47.724
0.5 | 0.347 | 0.00608 | -0.04 | 57.001
1 | 0.406 | 0.00483 | -0.04 | 83.98
1.5 | 0.464 | 0.0048 | -0.041 | 96.655
2 | 0.523 | 0.00497 | -0.042 | 105.186
2.5 | 0.582 | 0.00515 | -0.042 | 113.024
3 | 0.64 | 0.00532 | -0.043 | 120.289
3.5 | 0.698 | 0.00555 | -0.043 | 125.903
4 | 0.756 | 0.00582 | -0.044 | 129.945
4.5 | 0.813 | 0.00607 | -0.045 | 133.826
5 | 0.868 | 0.00608 | -0.045 | 142.825
5.5 | 0.922 | 0.00642 | -0.046 | 143.518
6 | 0.973 | 0.00892 | -0.047 | 109.105
6.5 | 1.023 | 0.00933 | -0.047 | 109.609
7 | 1.068 | 0.00977 | -0.048 | 109.304
7.5 | 1.109 | 0.01025 | -0.048 | 108.164
8 | 1.145 | 0.01072 | -0.049 | 106.84
8.5 | 1.171 | 0.01129 | -0.049 | 103.697
9 | 1.19 | 0.01196 | -0.05 | 99.468
9.5 | 1.2 | 0.01269 | -0.05 | 94.557
10 | 1.202 | 0.01362 | -0.051 | 88.258
10.5 | 1.195 | 0.01461 | -0.051 | 81.803
11 | 1.18 | 0.01566 | -0.052 | 75.37
11.5 | 1.158 | 0.0169 | -0.052 | 68.486
12 | 1.129 | 0.01797 | -0.053 | 62.831
12.5 | 1.093 | 0.01935 | -0.053 | 56.502
13 | 1.048 | 0.02216 | -0.053 | 47.303
13.5 | 1.002 | 0.02468 | -0.053 | 40.589
14 | 0.958 | 0.02591 | -0.054 | 36.967
14.5 | 0.89 | 0.0357 | -0.053 | 24.922
15 | 0.815 | 0.05243 | -0.05 | 15.549

## 90. Re 7M Mach 0.00 (2)
BIGFOIL.COM POLAR EXPORT
NACA65-511 a=0.0
NACA65-511 a=0.0 |  |  |  | Cl Max: | 1.673 | at alpha= | 17.5 | deg
XFOIL ncrit=9 |  |  |  | L/D Max: | 152.958 | at alpha= | 3 | deg
Re: | 7000000 |  |  | Cd Min: | 0.07671 | at alpha= | 20 | deg
Mach: | 0 |  |  | Cl=0 at alpha= | -2.5157 | deg
|  |  |  | @ Cl=0.1, Cd= | 0.0053792
|  |  |  | @ Cl=0.4, Cd= | 0.0038545
|  |  |  | @ Cl=0.6, Cd= | 0.0039383
alpha (deg) | Cl | Cd | Cm | Cl/Cd
-15 | -1.2946 | 0.02323 | -0.0458 | -55.7297
-14.5 | -1.263 | 0.02064 | -0.0438 | -61.1919
-14 | -1.2236 | 0.01882 | -0.0424 | -65.0159
-13.5 | -1.18 | 0.0174 | -0.0414 | -67.8161
-13 | -1.1337 | 0.01625 | -0.0407 | -69.7662
-11.5 | -0.9888 | 0.01289 | -0.0388 | -76.7106
-11 | -0.9393 | 0.01175 | -0.0383 | -79.9404
-10.5 | -0.8875 | 0.01097 | -0.038 | -80.9025
-10 | -0.8348 | 0.01034 | -0.0379 | -80.735
-9.5 | -0.7811 | 0.00982 | -0.0378 | -79.5418
-9 | -0.7268 | 0.0094 | -0.0378 | -77.3191
-8.5 | -0.6718 | 0.00906 | -0.038 | -74.1501
-8 | -0.6179 | 0.00844 | -0.0379 | -73.2109
-7.5 | -0.5633 | 0.00793 | -0.0379 | -71.034
-7 | -0.508 | 0.00756 | -0.038 | -67.1958
-6.5 | -0.4521 | 0.00726 | -0.0382 | -62.2727
-6 | -0.3959 | 0.007 | -0.0385 | -56.5571
-5.5 | -0.3392 | 0.00683 | -0.0389 | -49.6633
-5 | -0.2834 | 0.00642 | -0.0391 | -44.1433
-4.5 | -0.2267 | 0.00619 | -0.0394 | -36.6236
-4 | -0.1698 | 0.00603 | -0.0398 | -28.1592
-3.5 | -0.1125 | 0.0059 | -0.0403 | -19.0678
-3 | -0.0555 | 0.00568 | -0.0407 | -9.7711
-2.5 | 0.0018 | 0.00555 | -0.0412 | 0.32432
-2 | 0.0593 | 0.00545 | -0.0417 | 10.8807
-1.5 | 0.1168 | 0.00535 | -0.0422 | 21.8318
-1 | 0.1743 | 0.00525 | -0.0428 | 33.2
-0.5 | 0.232 | 0.0052 | -0.0434 | 44.6154
0 | 0.2896 | 0.00513 | -0.0439 | 56.4522
0.5 | 0.3469 | 0.00506 | -0.0445 | 68.5573
1 | 0.4002 | 0.00385 | -0.045 | 103.9481
1.5 | 0.4566 | 0.00363 | -0.0456 | 125.7851
2 | 0.5133 | 0.00365 | -0.0461 | 140.6301
2.5 | 0.5699 | 0.00376 | -0.0466 | 151.5691
3 | 0.6256 | 0.00409 | -0.0471 | 152.9584
3.5 | 0.6805 | 0.00449 | -0.0474 | 151.559
4 | 0.7327 | 0.00521 | -0.0474 | 140.6334
4.5 | 0.786 | 0.00571 | -0.0475 | 137.6532
5.5 | 0.8889 | 0.00693 | -0.0472 | 128.2684
6 | 0.939 | 0.00753 | -0.0467 | 124.7012
6.5 | 0.9897 | 0.00797 | -0.0463 | 124.1782
7 | 1.0379 | 0.00836 | -0.0453 | 124.1507
7.5 | 1.0945 | 0.00873 | -0.0462 | 125.3723
8 | 1.1463 | 0.00921 | -0.0462 | 124.4625
8.5 | 1.1971 | 0.00963 | -0.0461 | 124.3094
9 | 1.2462 | 0.01015 | -0.0456 | 122.7783
9.5 | 1.2943 | 0.01068 | -0.045 | 121.1891
10 | 1.3399 | 0.01131 | -0.044 | 118.4704
10.5 | 1.3832 | 0.01201 | -0.0427 | 115.1707
11 | 1.4242 | 0.01275 | -0.0411 | 111.702
11.5 | 1.46 | 0.01362 | -0.0386 | 107.1953
12 | 1.4829 | 0.01448 | -0.0336 | 102.4102
12.5 | 1.5081 | 0.01546 | -0.0297 | 97.5485
13 | 1.5327 | 0.01666 | -0.0262 | 91.9988
13.5 | 1.5576 | 0.01799 | -0.0232 | 86.5814
14 | 1.5792 | 0.01968 | -0.0202 | 80.2439
14.5 | 1.5975 | 0.02174 | -0.0173 | 73.4821
15 | 1.6164 | 0.0239 | -0.0148 | 67.6318
15.5 | 1.6333 | 0.02634 | -0.0126 | 62.0084
16 | 1.6462 | 0.02926 | -0.0106 | 56.2611
16.5 | 1.6577 | 0.03247 | -0.0089 | 51.0533
17 | 1.6664 | 0.03613 | -0.0076 | 46.1223
17.5 | 1.673 | 0.04027 | -0.0067 | 41.5446
18 | 1.6707 | 0.04566 | -0.0062 | 36.59
18.5 | 1.6727 | 0.0509 | -0.0065 | 32.8625
19 | 1.6571 | 0.05875 | -0.0076 | 28.206
19.5 | 1.6481 | 0.06624 | -0.0095 | 24.8807
20 | 1.6226 | 0.07671 | -0.0129 | 21.1524

## 91. Re 7M Mach 0.10 (1)
BIGFOIL.COM POLAR EXPORT
NACA65-511 a=0.0
NACA65-511 a=0.0 |  |  |  | Cl Max: | 1.198 | at alpha= | 9.5 | deg
JavaFoil+Calcfoil stall+Eppler ext transition |  |  |  | L/D Max: | 144.373 | at alpha= | 5.5 | deg
Re: | 7000000 |  |  | Cd Min: | 0.00479 | at alpha= | 1.5 | deg
Mach: | 0.1 |  |  | Cl=0 at alpha= | -2.4237 | deg
|  |  |  | @ Cl=0.1, Cd= | 0.00611
|  |  |  | @ Cl=0.4, Cd= | 0.0050113
|  |  |  | @ Cl=0.6, Cd= | 0.0051766
alpha (deg) | Cl | Cd | Cm | Cl/Cd
-15.5 | -0.322 | 0.11503 | -0.011 | -2.799
-15 | -0.341 | 0.10946 | -0.011 | -3.12
-14.5 | -0.361 | 0.10352 | -0.012 | -3.489
-14 | -0.381 | 0.09907 | -0.012 | -3.844
-13.5 | -0.4 | 0.09411 | -0.012 | -4.253
-13 | -0.417 | 0.08871 | -0.012 | -4.702
-12.5 | -0.429 | 0.08364 | -0.012 | -5.135
-12 | -0.44 | 0.07873 | -0.012 | -5.591
-11.5 | -0.449 | 0.07555 | -0.012 | -5.939
-11 | -0.455 | 0.07192 | -0.013 | -6.322
-10.5 | -0.458 | 0.06795 | -0.013 | -6.735
-10 | -0.457 | 0.06348 | -0.013 | -7.204
-9.5 | -0.453 | 0.06024 | -0.013 | -7.522
-9 | -0.445 | 0.05604 | -0.014 | -7.941
-8.5 | -0.433 | 0.05257 | -0.014 | -8.235
-8 | -0.416 | 0.049 | -0.015 | -8.495
-7.5 | -0.395 | 0.04545 | -0.015 | -8.7
-7 | -0.371 | 0.04217 | -0.017 | -8.795
-6.5 | -0.341 | 0.03969 | -0.017 | -8.603
-6 | -0.381 | 0.00719 | -0.033 | -53.005
-5.5 | -0.336 | 0.00704 | -0.033 | -47.676
-5 | -0.287 | 0.00691 | -0.034 | -41.539
-4.5 | -0.235 | 0.00673 | -0.034 | -34.928
-4 | -0.181 | 0.00661 | -0.035 | -27.396
-3.5 | -0.125 | 0.00645 | -0.035 | -19.32
-3 | -0.067 | 0.00634 | -0.036 | -10.572
-2.5 | -0.009 | 0.00623 | -0.036 | -1.383
-2 | 0.05 | 0.00616 | -0.037 | 8.179
-1.5 | 0.11 | 0.0061 | -0.038 | 18.009
-1 | 0.169 | 0.00606 | -0.038 | 27.973
-0.5 | 0.229 | 0.00603 | -0.039 | 37.997
0 | 0.29 | 0.00605 | -0.039 | 47.873
0.5 | 0.348 | 0.00606 | -0.04 | 57.545
1 | 0.408 | 0.00485 | -0.041 | 84.165
1.5 | 0.467 | 0.00479 | -0.041 | 97.351
2 | 0.526 | 0.00496 | -0.042 | 106.013
2.5 | 0.585 | 0.00513 | -0.042 | 113.887
3 | 0.643 | 0.00531 | -0.043 | 121.15
3.5 | 0.702 | 0.00555 | -0.044 | 126.459
4 | 0.76 | 0.00581 | -0.044 | 130.792
4.5 | 0.817 | 0.00614 | -0.045 | 132.981
5 | 0.872 | 0.00608 | -0.046 | 143.374
5.5 | 0.926 | 0.00641 | -0.046 | 144.373
6 | 0.977 | 0.00896 | -0.047 | 109.068
6.5 | 1.027 | 0.0094 | -0.047 | 109.246
7 | 1.072 | 0.00985 | -0.048 | 108.841
7.5 | 1.113 | 0.01034 | -0.048 | 107.633
8 | 1.148 | 0.01081 | -0.049 | 106.179
8.5 | 1.173 | 0.01145 | -0.05 | 102.418
9 | 1.19 | 0.01215 | -0.05 | 97.888
9.5 | 1.198 | 0.01294 | -0.051 | 92.543
10 | 1.197 | 0.01382 | -0.051 | 86.591
10.5 | 1.187 | 0.01488 | -0.052 | 79.776
11 | 1.168 | 0.01604 | -0.052 | 72.807
11.5 | 1.14 | 0.01728 | -0.052 | 65.984
12 | 1.106 | 0.01841 | -0.053 | 60.078
12.5 | 1.065 | 0.01991 | -0.053 | 53.486
13 | 1.012 | 0.02321 | -0.053 | 43.611
13.5 | 0.959 | 0.02633 | -0.053 | 36.413
14 | 0.907 | 0.02839 | -0.054 | 31.96
14.5 | 0.821 | 0.04534 | -0.051 | 18.116

## 92. Re 7M Mach 0.10 (2)
BIGFOIL.COM POLAR EXPORT
NACA65-511 a=0.0
NACA65-511 a=0.0 |  |  |  | Cl Max: | 1.6544 | at alpha= | 17.5 | deg
XFOIL ncrit=9 |  |  |  | L/D Max: | 153.512 | at alpha= | 3 | deg
Re: | 7000000 |  |  | Cd Min: | 0.16674 | at alpha= | -15 | deg
Mach: | 0.1 |  |  | Cl=0 at alpha= | -2.5156 | deg
|  |  |  | @ Cl=0.1, Cd= | 0.0053835
|  |  |  | @ Cl=0.4, Cd= | 0.0039116
|  |  |  | @ Cl=0.6, Cd= | 0.0039267
alpha (deg) | Cl | Cd | Cm | Cl/Cd
-15 | -0.5056 | 0.16674 | 0.005 | -3.0323
-14.5 | -0.5053 | 0.15591 | 0.0018 | -3.241
-13.5 | -1.1732 | 0.02135 | -0.046 | -54.9508
-13 | -1.1363 | 0.01861 | -0.0443 | -61.0586
-12.5 | -1.092 | 0.01684 | -0.0431 | -64.8456
-12 | -1.0446 | 0.0154 | -0.0421 | -67.8312
-11.5 | -0.995 | 0.0142 | -0.0413 | -70.0704
-11 | -0.9461 | 0.01272 | -0.0405 | -74.3789
-10.5 | -0.8951 | 0.01158 | -0.0399 | -77.2971
-10 | -0.8423 | 0.01074 | -0.0394 | -78.4264
-9.5 | -0.7882 | 0.01011 | -0.0392 | -77.9624
-9 | -0.7333 | 0.0096 | -0.039 | -76.3854
-8.5 | -0.6777 | 0.00921 | -0.039 | -73.5831
-8 | -0.6226 | 0.0087 | -0.0389 | -71.5632
-7.5 | -0.5678 | 0.00807 | -0.0387 | -70.3594
-7 | -0.512 | 0.00765 | -0.0387 | -66.9281
-6.5 | -0.4556 | 0.00733 | -0.0389 | -62.1555
-6 | -0.3989 | 0.00705 | -0.0391 | -56.5816
-5.5 | -0.3417 | 0.00686 | -0.0394 | -49.8105
-5 | -0.2854 | 0.00646 | -0.0395 | -44.1796
-4.5 | -0.2283 | 0.00622 | -0.0398 | -36.7042
-4 | -0.1709 | 0.00605 | -0.0402 | -28.2479
-3.5 | -0.1132 | 0.00591 | -0.0406 | -19.154
-3 | -0.0558 | 0.00569 | -0.041 | -9.8067
-2.5 | 0.0018 | 0.00556 | -0.0414 | 0.32374
-2 | 0.0598 | 0.00546 | -0.042 | 10.9524
-1.5 | 0.1176 | 0.00535 | -0.0425 | 21.9813
-1 | 0.1755 | 0.00525 | -0.043 | 33.4286
0 | 0.2914 | 0.00514 | -0.0442 | 56.6926
0.5 | 0.3492 | 0.00507 | -0.0448 | 68.8757
1 | 0.4027 | 0.00385 | -0.0453 | 104.5974
1.5 | 0.4594 | 0.00364 | -0.0458 | 126.2088
2 | 0.5165 | 0.00365 | -0.0464 | 141.5068
2.5 | 0.5734 | 0.00377 | -0.0469 | 152.0955
3 | 0.6294 | 0.0041 | -0.0473 | 153.5122
3.5 | 0.6847 | 0.0045 | -0.0477 | 152.1556
4 | 0.7371 | 0.00523 | -0.0476 | 140.9369
4.5 | 0.7908 | 0.00573 | -0.0477 | 138.0105
5 | 0.8429 | 0.00635 | -0.0476 | 132.7402
5.5 | 0.894 | 0.00698 | -0.0473 | 128.0802
6 | 0.9445 | 0.00758 | -0.0468 | 124.6042
6.5 | 0.9955 | 0.00803 | -0.0463 | 123.9726
7 | 1.0439 | 0.00842 | -0.0452 | 123.9786
7.5 | 1.1014 | 0.00879 | -0.0462 | 125.3015
8 | 1.1531 | 0.00929 | -0.046 | 124.1227
8.5 | 1.2042 | 0.00971 | -0.0457 | 124.0165
9 | 1.2533 | 0.01026 | -0.0451 | 122.154
9.5 | 1.3016 | 0.01079 | -0.0444 | 120.6302
10 | 1.3469 | 0.01146 | -0.0432 | 117.5305
10.5 | 1.3893 | 0.01223 | -0.0416 | 113.5977
11 | 1.4297 | 0.01298 | -0.0396 | 110.1464
11.5 | 1.4593 | 0.0139 | -0.0357 | 104.9856
12 | 1.4832 | 0.01479 | -0.0311 | 100.284
12.5 | 1.5083 | 0.01591 | -0.0272 | 94.802
13 | 1.5325 | 0.01727 | -0.0237 | 88.7377
13.5 | 1.5574 | 0.01872 | -0.0207 | 83.1944
14 | 1.5778 | 0.02063 | -0.0176 | 76.4809
14.5 | 1.5952 | 0.02289 | -0.0147 | 69.6898
15 | 1.6125 | 0.02532 | -0.0122 | 63.6848
15.5 | 1.6279 | 0.02805 | -0.0101 | 58.0357
16 | 1.6386 | 0.03133 | -0.0081 | 52.3013
16.5 | 1.6469 | 0.03503 | -0.0065 | 47.014
17 | 1.6528 | 0.03927 | -0.0054 | 42.0881
17.5 | 1.6544 | 0.04423 | -0.0048 | 37.4045
18 | 1.6472 | 0.05056 | -0.0048 | 32.5791
18.5 | 1.6451 | 0.05674 | -0.0056 | 28.9937
19 | 1.6209 | 0.06629 | -0.0079 | 24.4517
19.5 | 1.6043 | 0.07558 | -0.011 | 21.2265
20 | 1.5825 | 0.08627 | -0.0154 | 18.3436

## 93. Re 7M Mach 0.25 (1)
BIGFOIL.COM POLAR EXPORT
NACA65-511 a=0.0
NACA65-511 a=0.0 |  |  |  | Cl Max: | 1.183 | at alpha= | 9 | deg
JavaFoil+Calcfoil stall+Eppler ext transition |  |  |  | L/D Max: | 145.42 | at alpha= | 5.5 | deg
Re: | 7000000 |  |  | Cd Min: | 0.00465 | at alpha= | 1 | deg
Mach: | 0.25 |  |  | Cl=0 at alpha= | -2.4262 | deg
|  |  |  | @ Cl=0.1, Cd= | 0.0061613
|  |  |  | @ Cl=0.4, Cd= | 0.0051141
|  |  |  | @ Cl=0.6, Cd= | 0.10097
alpha (deg) | Cl | Cd | Cm | Cl/Cd
-13.5 | -0.064 | 0.09512 | -0.012 | -0.669
-13 | -0.061 | 0.0893 | -0.013 | -0.681
-12.5 | -0.168 | 0.08511 | -0.013 | -1.968
-12 | -0.218 | 0.08187 | -0.013 | -2.663
-11.5 | -0.26 | 0.07619 | -0.013 | -3.416
-11 | -0.297 | 0.07272 | -0.013 | -4.077
-10.5 | -0.327 | 0.06813 | -0.013 | -4.805
-10 | -0.352 | 0.06452 | -0.013 | -5.461
-9.5 | -0.371 | 0.06205 | -0.013 | -5.977
-9 | -0.383 | 0.05883 | -0.014 | -6.503
-8.5 | -0.387 | 0.05432 | -0.014 | -7.128
-8 | -0.384 | 0.05129 | -0.014 | -7.496
-7.5 | -0.375 | 0.04719 | -0.015 | -7.942
-7 | -0.358 | 0.04385 | -0.016 | -8.171
-6.5 | -0.335 | 0.04131 | -0.016 | -8.115
-6 | -0.307 | 0.03823 | -0.017 | -8.03
-5.5 | -0.338 | 0.0071 | -0.034 | -47.588
-5 | -0.291 | 0.00699 | -0.035 | -41.606
-4.5 | -0.239 | 0.00683 | -0.035 | -35.043
-4 | -0.185 | 0.0067 | -0.036 | -27.594
-3.5 | -0.128 | 0.00654 | -0.036 | -19.495
-3 | -0.069 | 0.00645 | -0.037 | -10.651
-2.5 | -0.009 | 0.00633 | -0.037 | -1.398
-2 | 0.052 | 0.00624 | -0.038 | 8.282
-1.5 | 0.113 | 0.00614 | -0.039 | 18.355
-1 | 0.174 | 0.0061 | -0.039 | 28.552
-0.5 | 0.235 | 0.00607 | -0.04 | 38.769
0 | 0.298 | 0.0061 | -0.041 | 48.749
0.5 | 0.358 | 0.00614 | -0.041 | 58.339
1 | 0.419 | 0.00465 | -0.042 | 90.079
1.5 | 0.479 | 0.00488 | -0.042 | 98.167
2 | 0.54 | 0.00502 | -0.043 | 107.55
2.5 | 0.601 | 0.00519 | -0.044 | 115.743
3 | 0.661 | 0.00544 | -0.044 | 121.375
3.5 | 0.721 | 0.0057 | -0.045 | 126.417
4 | 0.78 | 0.00592 | -0.046 | 131.763
4.5 | 0.838 | 0.00587 | -0.046 | 142.815
5 | 0.895 | 0.00625 | -0.047 | 143.068
5.5 | 0.95 | 0.00653 | -0.047 | 145.42
6 | 1 | 0.00932 | -0.048 | 107.303
6.5 | 1.049 | 0.00982 | -0.049 | 106.806
7 | 1.093 | 0.01031 | -0.049 | 105.983
7.5 | 1.131 | 0.01086 | -0.05 | 104.124
8 | 1.162 | 0.01143 | -0.05 | 101.686
8.5 | 1.178 | 0.01218 | -0.051 | 96.768
9 | 1.183 | 0.01296 | -0.051 | 91.331
9.5 | 1.174 | 0.01409 | -0.052 | 83.343
10 | 1.151 | 0.01517 | -0.052 | 75.863
10.5 | 1.111 | 0.01666 | -0.053 | 66.717
11 | 1.059 | 0.01779 | -0.053 | 59.514
11.5 | 0.986 | 0.0204 | -0.053 | 48.352
12 | 0.9 | 0.02368 | -0.053 | 38.001
12.5 | 0.807 | 0.02656 | -0.053 | 30.4
13 | 0.615 | 0.08656 | -0.033 | 7.11
13.5 | 0.526 | 0.09409 | -0.031 | 5.592
14 | 0.433 | 0.10097 | -0.03 | 4.288

## 94. Re 7M Mach 0.25 (2)
BIGFOIL.COM POLAR EXPORT
NACA65-511 a=0.0
NACA65-511 a=0.0 |  |  |  | Cl Max: | 1.5635 | at alpha= | 15.5 | deg
XFOIL ncrit=9 |  |  |  | L/D Max: | 156.466 | at alpha= | 3 | deg
Re: | 7000000 |  |  | Cd Min: | 0.24533 | at alpha= | -20 | deg
Mach: | 0.25 |  |  | Cl=0 at alpha= | -2.5184 | deg
|  |  |  | @ Cl=0.1, Cd= | 0.0054169
|  |  |  | @ Cl=0.4, Cd= | 0.0042509
|  |  |  | @ Cl=0.6, Cd= | 0.0038528
alpha (deg) | Cl | Cd | Cm | Cl/Cd
-20 | -0.6868 | 0.24533 | 0.0517 | -2.7995
-19.5 | -0.6702 | 0.23722 | 0.047 | -2.8252
-19 | -0.6511 | 0.23086 | 0.0425 | -2.8203
-18.5 | -0.6321 | 0.2242 | 0.0381 | -2.8194
-18 | -0.6129 | 0.2178 | 0.0338 | -2.814
-17.5 | -0.5964 | 0.20901 | 0.0294 | -2.8535
-17 | -0.5793 | 0.201 | 0.025 | -2.8821
-16.5 | -0.5591 | 0.1952 | 0.0209 | -2.8642
-15.5 | -0.525 | 0.18067 | 0.0134 | -2.9059
-15 | -0.5094 | 0.17164 | 0.0083 | -2.9678
-14.5 | -0.4961 | 0.16337 | 0.0043 | -3.0367
-13.5 | -0.4756 | 0.14465 | -0.0046 | -3.2879
-13 | -0.4637 | 0.13656 | -0.0089 | -3.3956
-12.5 | -0.4501 | 0.12915 | -0.0129 | -3.4851
-12 | -0.4315 | 0.12348 | -0.0164 | -3.4945
-11 | -0.4435 | 0.09978 | -0.0277 | -4.4448
-10.5 | -0.4332 | 0.09299 | -0.0314 | -4.6586
-10 | -0.4966 | 0.07304 | -0.0433 | -6.799
-9.5 | -0.5303 | 0.06384 | -0.0505 | -8.3067
-9 | -0.7611 | 0.01328 | -0.0472 | -57.3117
-8.5 | -0.7068 | 0.01146 | -0.0459 | -61.6754
-8 | -0.6495 | 0.01032 | -0.0449 | -62.936
-7.5 | -0.591 | 0.00951 | -0.0441 | -62.1451
-7 | -0.5339 | 0.00845 | -0.0432 | -63.1834
-6.5 | -0.4748 | 0.00789 | -0.0427 | -60.1774
-6 | -0.4154 | 0.00746 | -0.0424 | -55.6836
-5.5 | -0.3556 | 0.00713 | -0.0422 | -49.8738
-5 | -0.2957 | 0.00687 | -0.0422 | -43.0422
-4.5 | -0.237 | 0.00638 | -0.042 | -37.1473
-4 | -0.1771 | 0.00616 | -0.0422 | -28.75
-3.5 | -0.1172 | 0.00598 | -0.0424 | -19.5987
-3 | -0.0575 | 0.00578 | -0.0427 | -9.9481
-2.5 | 0.0022 | 0.0056 | -0.043 | 0.39286
-2 | 0.0622 | 0.00548 | -0.0435 | 11.3504
-1.5 | 0.1221 | 0.00538 | -0.044 | 22.6952
-1 | 0.1819 | 0.00528 | -0.0445 | 34.4508
-0.5 | 0.2418 | 0.00522 | -0.0451 | 46.3218
0 | 0.3017 | 0.00515 | -0.0456 | 58.5825
0.5 | 0.3614 | 0.00509 | -0.0462 | 71.002
1 | 0.4166 | 0.00389 | -0.0467 | 107.0951
1.5 | 0.475 | 0.00368 | -0.0473 | 129.0761
2 | 0.534 | 0.00369 | -0.0478 | 144.7154
2.5 | 0.5929 | 0.00381 | -0.0483 | 155.6168
3 | 0.6509 | 0.00416 | -0.0487 | 156.4663
3.5 | 0.708 | 0.00457 | -0.049 | 154.9234
4 | 0.7619 | 0.00531 | -0.0488 | 143.484
4.5 | 0.8171 | 0.00585 | -0.0488 | 139.6752
5 | 0.8703 | 0.00653 | -0.0484 | 133.2772
5.5 | 0.9225 | 0.00723 | -0.0477 | 127.5934
6 | 0.9742 | 0.00786 | -0.0469 | 123.944
6.5 | 1.0272 | 0.00829 | -0.0461 | 123.9083
7 | 1.077 | 0.0087 | -0.0446 | 123.7931
7.5 | 1.1371 | 0.00918 | -0.0454 | 123.8671
8 | 1.1902 | 0.00967 | -0.0446 | 123.0817
8.5 | 1.2417 | 0.01022 | -0.0435 | 121.4971
9 | 1.2916 | 0.01082 | -0.0422 | 119.3715
9.5 | 1.3376 | 0.01158 | -0.0402 | 115.5095
10 | 1.3792 | 0.01246 | -0.0374 | 110.6902
10.5 | 1.4102 | 0.01336 | -0.0327 | 105.5539
11 | 1.4334 | 0.01447 | -0.0271 | 99.0601
11.5 | 1.46 | 0.01577 | -0.0227 | 92.5808
12 | 1.4854 | 0.01735 | -0.0187 | 85.6138
12.5 | 1.5061 | 0.0194 | -0.0146 | 77.634
13 | 1.5266 | 0.0217 | -0.011 | 70.3502
13.5 | 1.5432 | 0.02443 | -0.0077 | 63.1682
14 | 1.5535 | 0.02788 | -0.0045 | 55.7209
14.5 | 1.5604 | 0.03187 | -0.0018 | 48.9614
15 | 1.5585 | 0.03691 | 0.0004 | 42.2243
15.5 | 1.5635 | 0.04181 | 0.0015 | 37.3954
16 | 1.5552 | 0.04847 | 0.0019 | 32.0858
16.5 | 1.5417 | 0.0563 | 0.0011 | 27.3837
17 | 1.5223 | 0.06559 | -0.0012 | 23.2093
17.5 | 1.4889 | 0.0777 | -0.0056 | 19.1622
18 | 1.4587 | 0.09053 | -0.0116 | 16.1129
18.5 | 1.4275 | 0.1044 | -0.019 | 13.6734
19 | 1.3826 | 0.12168 | -0.0292 | 11.3626
19.5 | 1.3463 | 0.13819 | -0.0395 | 9.7424
20 | 1.3006 | 0.15726 | -0.052 | 8.2704

## 95. Re 7M Mach 0.50 (1)
BIGFOIL.COM POLAR EXPORT
NACA65-511 a=0.0
NACA65-511 a=0.0 |  |  |  | Cl Max: | 1.244 | at alpha= | 20 | deg
JavaFoil+Calcfoil stall+Eppler ext transition |  |  |  | L/D Max: | 140.189 | at alpha= | 3.5 | deg
Re: | 7000000 |  |  | Cd Min: | 0.00484 | at alpha= | 1 | deg
Mach: | 0.5 |  |  | Cl=0 at alpha= | -2.4254 | deg
|  |  |  | @ Cl=0.1, Cd= | 0.0063752
|  |  |  | @ Cl=0.4, Cd= | 0.00602
|  |  |  | @ Cl=0.6, Cd= | 0.0053212
alpha (deg) | Cl | Cd | Cm | Cl/Cd
-20 | -0.953 | 0.15153 | -0.013 | -6.29
-19.5 | -0.927 | 0.14587 | -0.014 | -6.354
-19 | -0.901 | 0.14242 | -0.014 | -6.323
-18.5 | -0.875 | 0.14082 | -0.014 | -6.211
-18 | -0.847 | 0.13351 | -0.014 | -6.347
-17.5 | -0.819 | 0.12863 | -0.014 | -6.371
-17 | -0.793 | 0.12008 | -0.014 | -6.604
-16.5 | -0.766 | 0.11279 | -0.015 | -6.795
-16 | -0.74 | 0.10795 | -0.015 | -6.853
-15.5 | -0.713 | 0.10148 | -0.015 | -7.026
-15 | -0.685 | 0.10929 | -0.015 | -6.265
-14.5 | -0.658 | 0.10106 | -0.015 | -6.506
-14 | -0.631 | 0.09491 | -0.015 | -6.646
-13.5 | -0.604 | 0.08745 | -0.016 | -6.909
-13 | -0.578 | 0.08136 | -0.016 | -7.099
-12.5 | -0.551 | 0.07565 | -0.017 | -7.289
-12 | -0.525 | 0.07036 | -0.017 | -7.464
-11.5 | -0.499 | 0.0646 | -0.018 | -7.73
-11 | -0.467 | 0.07665 | -0.015 | -6.091
-10.5 | -0.44 | 0.06918 | -0.016 | -6.358
-10 | -0.413 | 0.06297 | -0.016 | -6.557
-9.5 | -0.386 | 0.05722 | -0.017 | -6.753
-9 | -0.359 | 0.05384 | -0.018 | -6.676
-8.5 | -0.333 | 0.04948 | -0.019 | -6.726
-8 | -0.377 | 0.00875 | -0.035 | -43.093
-7.5 | -0.276 | 0.0496 | -0.017 | -5.569
-7 | -0.249 | 0.04948 | -0.017 | -5.029
-6.5 | -0.222 | 0.04435 | -0.017 | -4.997
-6 | -0.195 | 0.04058 | -0.018 | -4.797
-5.5 | -0.168 | 0.03769 | -0.019 | -4.446
-5 | -0.14 | 0.03864 | -0.017 | -3.621
-4.5 | -0.191 | 0.03504 | -0.018 | -5.463
-4 | -0.158 | 0.03249 | -0.02 | -4.853
-3.5 | -0.138 | 0.00685 | -0.041 | -20.189
-3 | -0.075 | 0.00671 | -0.041 | -11.241
-2.5 | -0.01 | 0.00658 | -0.042 | -1.486
-2 | 0.057 | 0.00645 | -0.043 | 8.904
-1.5 | 0.126 | 0.00633 | -0.043 | 19.841
-1 | 0.194 | 0.00624 | -0.044 | 31.099
-0.5 | 0.263 | 0.00622 | -0.045 | 42.304
0 | 0.332 | 0.006 | -0.045 | 55.439
0.5 | 0.4 | 0.00602 | -0.046 | 66.411
1 | 0.468 | 0.00484 | -0.047 | 96.693
1.5 | 0.535 | 0.00513 | -0.047 | 104.349
2 | 0.603 | 0.00533 | -0.048 | 113.072
2.5 | 0.67 | 0.00558 | -0.049 | 120.1
3 | 0.737 | 0.00555 | -0.049 | 132.772
3.5 | 0.804 | 0.00573 | -0.05 | 140.189
4 | 0.869 | 0.007 | -0.051 | 124.035
4.5 | 0.931 | 0.00755 | -0.051 | 123.399
5 | 0.989 | 0.0082 | -0.052 | 120.695
5.5 | 1.04 | 0.01046 | -0.053 | 99.506
6 | 1.09 | 0.01122 | -0.053 | 97.102
6.5 | 1.131 | 0.01206 | -0.054 | 93.806
7 | 1.151 | 0.01296 | -0.054 | 88.859
7.5 | 1.14 | 0.01409 | -0.055 | 80.934
8 | 1.031 | 0.016 | -0.055 | 64.455
8.5 | 0.7 | 0.01847 | -0.055 | 37.9
9 | 0.735 | 0.01825 | -0.056 | 40.285
9.5 | 0.759 | 0.02114 | -0.056 | 35.894
10 | 0.665 | 0.06848 | -0.029 | 9.706
10.5 | 0.82 | 0.02252 | -0.058 | 36.427
11 | 0.844 | 0.02576 | -0.058 | 32.75
11.5 | 0.744 | 0.08296 | -0.031 | 8.963
12 | 0.901 | 0.02811 | -0.059 | 32.062
12.5 | 0.91 | 0.03642 | -0.058 | 24.991
13 | 0.829 | 0.09135 | -0.038 | 9.076
13.5 | 0.853 | 0.09074 | -0.038 | 9.404
14 | 0.875 | 0.09973 | -0.036 | 8.774
14.5 | 0.932 | 0.08891 | -0.048 | 10.488
15 | 0.934 | 0.11357 | -0.041 | 8.221
15.5 | 0.957 | 0.1113 | -0.041 | 8.601
16 | 1.011 | 0.10115 | -0.05 | 9.991
16.5 | 1.036 | 0.10901 | -0.05 | 9.501
17 | 1.032 | 0.12532 | -0.042 | 8.233
17.5 | 1.083 | 0.11686 | -0.05 | 9.266
18 | 1.129 | 0.1099 | -0.055 | 10.273
18.5 | 1.121 | 0.14365 | -0.048 | 7.806
19 | 1.148 | 0.1356 | -0.049 | 8.467
19.5 | 1.214 | 0.11406 | -0.057 | 10.641
20 | 1.244 | 0.11703 | -0.059 | 10.632

## 96. Re 7M Mach 0.50 (2)
BIGFOIL.COM POLAR EXPORT
NACA65-511 a=0.0
NACA65-511 a=0.0 |  |  |  | Cl Max: | 1.2904 | at alpha= | 8 | deg
XFOIL ncrit=9 |  |  |  | L/D Max: | 167.297 | at alpha= | 2.5 | deg
Re: | 7000000 |  |  | Cd Min: | 0.01222 | at alpha= | 8 | deg
Mach: | 0.5 |  |  | Cl=0 at alpha= | -99 | deg
|  |  |  | @ Cl=0.1, Cd= | 0.00526
|  |  |  | @ Cl=0.4, Cd= | 0.0052297
|  |  |  | @ Cl=0.6, Cd= | 0.003882
alpha (deg) | Cl | Cd | Cm | Cl/Cd
0 | 0.3483 | 0.00526 | -0.0521 | 66.2167
0.5 | 0.4166 | 0.00522 | -0.0527 | 79.8084
1 | 0.4831 | 0.00484 | -0.0533 | 99.814
1.5 | 0.546 | 0.00385 | -0.0537 | 141.8182
2 | 0.6135 | 0.00389 | -0.0542 | 157.7121
2.5 | 0.6809 | 0.00407 | -0.0546 | 167.2973
3.5 | 0.8125 | 0.00491 | -0.0546 | 165.4786
4 | 0.8732 | 0.0057 | -0.0536 | 153.193
4.5 | 0.9327 | 0.0065 | -0.0523 | 143.4923
5 | 0.9871 | 0.00753 | -0.0499 | 131.089
5.5 | 1.0397 | 0.00849 | -0.0469 | 122.4617
6 | 1.0971 | 0.00908 | -0.0442 | 120.826
6.5 | 1.15 | 0.00965 | -0.0403 | 119.171
7 | 1.213 | 0.01033 | -0.0382 | 117.425
7.5 | 1.2533 | 0.01114 | -0.0319 | 112.5045
8 | 1.2904 | 0.01222 | -0.0255 | 105.5974

## 97. Re 8M Mach 0.00 (1)
BIGFOIL.COM POLAR EXPORT
NACA65-511 a=0.0
NACA65-511 a=0.0 |  |  |  | Cl Max: | 1.203 | at alpha= | 10 | deg
JavaFoil+Calcfoil stall+Eppler ext transition |  |  |  | L/D Max: | 144.331 | at alpha= | 5.5 | deg
Re: | 8000000 |  |  | Cd Min: | 0.00482 | at alpha= | 1.5 | deg
Mach: | 0 |  |  | Cl=0 at alpha= | -2.4237 | deg
|  |  |  | @ Cl=0.1, Cd= | 0.0060107
|  |  |  | @ Cl=0.4, Cd= | 0.005057
|  |  |  | @ Cl=0.6, Cd= | 0.0052014
alpha (deg) | Cl | Cd | Cm | Cl/Cd
-16 | -0.348 | 0.11888 | -0.011 | -2.924
-15.5 | -0.365 | 0.11307 | -0.011 | -3.226
-15 | -0.382 | 0.10756 | -0.011 | -3.552
-14.5 | -0.399 | 0.10197 | -0.012 | -3.916
-14 | -0.416 | 0.09779 | -0.012 | -4.257
-13.5 | -0.433 | 0.09224 | -0.012 | -4.691
-13 | -0.447 | 0.08715 | -0.012 | -5.124
-12.5 | -0.456 | 0.08271 | -0.012 | -5.513
-12 | -0.464 | 0.07892 | -0.012 | -5.875
-11.5 | -0.469 | 0.0746 | -0.012 | -6.288
-11 | -0.472 | 0.07123 | -0.012 | -6.627
-10.5 | -0.472 | 0.0663 | -0.013 | -7.125
-10 | -0.469 | 0.06206 | -0.013 | -7.562
-9.5 | -0.463 | 0.05914 | -0.013 | -7.824
-9 | -0.452 | 0.05502 | -0.014 | -8.223
-8.5 | -0.438 | 0.05121 | -0.015 | -8.562
-8 | -0.42 | 0.04808 | -0.015 | -8.739
-7.5 | -0.398 | 0.04481 | -0.016 | -8.882
-7 | -0.372 | 0.04174 | -0.017 | -8.917
-6.5 | -0.344 | 0.03784 | -0.019 | -9.09
-6 | -0.381 | 0.00708 | -0.032 | -53.765
-5.5 | -0.335 | 0.00694 | -0.033 | -48.282
-5 | -0.286 | 0.00677 | -0.033 | -42.249
-4.5 | -0.234 | 0.0066 | -0.034 | -35.515
-4 | -0.18 | 0.00646 | -0.035 | -27.913
-3.5 | -0.124 | 0.00637 | -0.035 | -19.466
-3 | -0.067 | 0.00624 | -0.036 | -10.699
-2.5 | -0.009 | 0.00613 | -0.036 | -1.399
-2 | 0.05 | 0.00607 | -0.037 | 8.257
-1.5 | 0.109 | 0.006 | -0.037 | 18.203
-1 | 0.169 | 0.00596 | -0.038 | 28.297
-0.5 | 0.228 | 0.00599 | -0.039 | 38.066
0 | 0.288 | 0.006 | -0.039 | 47.987
0.5 | 0.347 | 0.00609 | -0.04 | 56.884
1 | 0.406 | 0.00494 | -0.04 | 82.148
1.5 | 0.464 | 0.00482 | -0.041 | 96.284
2 | 0.523 | 0.00498 | -0.042 | 105.078
2.5 | 0.582 | 0.00513 | -0.042 | 113.33
3 | 0.64 | 0.00536 | -0.043 | 119.353
3.5 | 0.698 | 0.00558 | -0.043 | 125.062
4 | 0.756 | 0.00579 | -0.044 | 130.548
4.5 | 0.813 | 0.00612 | -0.045 | 132.766
5 | 0.868 | 0.00606 | -0.045 | 143.224
5.5 | 0.922 | 0.00639 | -0.046 | 144.331
6 | 0.973 | 0.00874 | -0.047 | 111.374
6.5 | 1.023 | 0.00911 | -0.047 | 112.308
7 | 1.068 | 0.00958 | -0.048 | 111.491
7.5 | 1.11 | 0.01004 | -0.048 | 110.523
8 | 1.146 | 0.01049 | -0.049 | 109.253
8.5 | 1.172 | 0.01106 | -0.049 | 106.025
9 | 1.191 | 0.0117 | -0.05 | 101.787
9.5 | 1.202 | 0.01238 | -0.05 | 97.041
10 | 1.203 | 0.01329 | -0.051 | 90.511
10.5 | 1.197 | 0.01424 | -0.051 | 84.011
11 | 1.182 | 0.01525 | -0.052 | 77.48
11.5 | 1.159 | 0.01645 | -0.052 | 70.479
12 | 1.13 | 0.01747 | -0.053 | 64.708
12.5 | 1.095 | 0.01879 | -0.053 | 58.266
13 | 1.05 | 0.02145 | -0.053 | 48.964
13.5 | 1.004 | 0.02373 | -0.054 | 42.325
14 | 0.96 | 0.02492 | -0.054 | 38.532
14.5 | 0.897 | 0.03276 | -0.053 | 27.37
15 | 0.786 | 0.06982 | -0.046 | 11.261

## 98. Re 8M Mach 0.00 (2)
BIGFOIL.COM POLAR EXPORT
NACA65-511 a=0.0
NACA65-511 a=0.0 |  |  |  | Cl Max: | 1.6815 | at alpha= | 17.5 | deg
XFOIL ncrit=9 |  |  |  | L/D Max: | 151.063 | at alpha= | 3 | deg
Re: | 8000000 |  |  | Cd Min: | 0.07163 | at alpha= | 20 | deg
Mach: | 0 |  |  | Cl=0 at alpha= | -2.5122 | deg
|  |  |  | @ Cl=0.1, Cd= | 0.0052659
|  |  |  | @ Cl=0.4, Cd= | 0.0039635
|  |  |  | @ Cl=0.6, Cd= | 0.0039755
alpha (deg) | Cl | Cd | Cm | Cl/Cd
-15.5 | -1.3072 | 0.02781 | -0.049 | -47.0047
-15 | -1.3072 | 0.02168 | -0.0447 | -60.2952
-14.5 | -1.2733 | 0.01927 | -0.0429 | -66.0768
-14 | -1.2323 | 0.01759 | -0.0416 | -70.0569
-13.5 | -1.1874 | 0.01631 | -0.0407 | -72.802
-13 | -1.1401 | 0.01526 | -0.04 | -74.7117
-12.5 | -1.0914 | 0.01431 | -0.0394 | -76.2683
-12 | -1.0417 | 0.01341 | -0.0389 | -77.6808
-11.5 | -0.991 | 0.01259 | -0.0386 | -78.7133
-11 | -0.9414 | 0.01144 | -0.038 | -82.2902
-10.5 | -0.8898 | 0.01061 | -0.0377 | -83.8643
-10 | -0.8371 | 0.00995 | -0.0375 | -84.1307
-9.5 | -0.7834 | 0.00944 | -0.0375 | -82.9873
-9 | -0.7289 | 0.00903 | -0.0375 | -80.7198
-8.5 | -0.6739 | 0.00867 | -0.0376 | -77.7278
-8 | -0.6189 | 0.00828 | -0.0377 | -74.7464
-7.5 | -0.5645 | 0.00773 | -0.0377 | -73.0272
-7 | -0.5093 | 0.00732 | -0.0378 | -69.5765
-6.5 | -0.4534 | 0.00702 | -0.038 | -64.5869
-5.5 | -0.3403 | 0.0066 | -0.0387 | -51.5606
-5 | -0.2841 | 0.00628 | -0.039 | -45.2389
-4.5 | -0.2275 | 0.00603 | -0.0393 | -37.728
-4 | -0.1704 | 0.00586 | -0.0397 | -29.0785
-3 | -0.0559 | 0.00556 | -0.0406 | -10.054
-2.5 | 0.0014 | 0.00541 | -0.0411 | 0.25878
-2 | 0.0589 | 0.00533 | -0.0416 | 11.0507
-1.5 | 0.1166 | 0.00524 | -0.0422 | 22.2519
-1 | 0.1741 | 0.00514 | -0.0427 | 33.8716
0 | 0.2894 | 0.00504 | -0.0439 | 57.4206
0.5 | 0.3468 | 0.00499 | -0.0445 | 69.499
1 | 0.4007 | 0.00395 | -0.0451 | 101.443
1.5 | 0.4568 | 0.00363 | -0.0456 | 125.8402
2 | 0.5133 | 0.00364 | -0.0461 | 141.0165
2.5 | 0.5698 | 0.00378 | -0.0466 | 150.7407
3 | 0.6254 | 0.00414 | -0.0471 | 151.0628
3.5 | 0.6802 | 0.00456 | -0.0474 | 149.1667
4.5 | 0.7864 | 0.00571 | -0.0477 | 137.7233
5 | 0.8385 | 0.0063 | -0.0476 | 133.0952
5.5 | 0.8901 | 0.00686 | -0.0474 | 129.7522
6 | 0.9412 | 0.00741 | -0.0471 | 127.0175
6.5 | 0.9925 | 0.00784 | -0.0468 | 126.5944
7 | 1.0427 | 0.00822 | -0.0463 | 126.8491
7.5 | 1.0911 | 0.00853 | -0.0453 | 127.9132
8 | 1.1488 | 0.00899 | -0.0466 | 127.7864
8.5 | 1.1999 | 0.0094 | -0.0465 | 127.6489
9 | 1.249 | 0.00992 | -0.046 | 125.9073
9.5 | 1.2978 | 0.01041 | -0.0456 | 124.6686
10 | 1.3437 | 0.01104 | -0.0446 | 121.712
10.5 | 1.3873 | 0.01176 | -0.0434 | 117.9677
11 | 1.4294 | 0.01245 | -0.0419 | 114.8112
11.5 | 1.4665 | 0.01331 | -0.0396 | 110.1803
12 | 1.4955 | 0.01404 | -0.0357 | 106.5171
12.5 | 1.5187 | 0.01498 | -0.0312 | 101.3818
13 | 1.5421 | 0.01617 | -0.0274 | 95.368
13.5 | 1.5687 | 0.01734 | -0.0244 | 90.4671
14 | 1.5889 | 0.01905 | -0.0211 | 83.4068
14.5 | 1.607 | 0.02106 | -0.018 | 76.3058
15 | 1.6263 | 0.02313 | -0.0155 | 70.3113
15.5 | 1.6431 | 0.02553 | -0.0132 | 64.3596
16 | 1.6561 | 0.02838 | -0.011 | 58.3545
16.5 | 1.6674 | 0.03155 | -0.0092 | 52.8494
17 | 1.6757 | 0.03517 | -0.0078 | 47.6457
17.5 | 1.6815 | 0.03933 | -0.0067 | 42.7536
18 | 1.6774 | 0.04483 | -0.0061 | 37.4169
18.5 | 1.6795 | 0.05001 | -0.0063 | 33.5833
19 | 1.6602 | 0.05824 | -0.0073 | 28.5062
19.5 | 1.6487 | 0.06607 | -0.0093 | 24.9538
20 | 1.656 | 0.07163 | -0.0112 | 23.1188

## 99. Re 8M Mach 0.10 (1)
BIGFOIL.COM POLAR EXPORT
NACA65-511 a=0.0
NACA65-511 a=0.0 |  |  |  | Cl Max: | 1.199 | at alpha= | 9.5 | deg
JavaFoil+Calcfoil stall+Eppler ext transition |  |  |  | L/D Max: | 143.348 | at alpha= | 5.5 | deg
Re: | 8000000 |  |  | Cd Min: | 0.00485 | at alpha= | 1.5 | deg
Mach: | 0.1 |  |  | Cl=0 at alpha= | -2.4237 | deg
|  |  |  | @ Cl=0.1, Cd= | 0.0060517
|  |  |  | @ Cl=0.4, Cd= | 0.0051267
|  |  |  | @ Cl=0.6, Cd= | 0.0052217
alpha (deg) | Cl | Cd | Cm | Cl/Cd
-15.5 | -0.322 | 0.11393 | -0.011 | -2.826
-15 | -0.342 | 0.10847 | -0.011 | -3.149
-14.5 | -0.361 | 0.10226 | -0.012 | -3.533
-14 | -0.381 | 0.09789 | -0.012 | -3.892
-13.5 | -0.4 | 0.09264 | -0.012 | -4.321
-13 | -0.417 | 0.08848 | -0.012 | -4.715
-12.5 | -0.43 | 0.08405 | -0.012 | -5.112
-12 | -0.44 | 0.0784 | -0.012 | -5.616
-11.5 | -0.449 | 0.07484 | -0.012 | -5.996
-11 | -0.455 | 0.07166 | -0.013 | -6.345
-10.5 | -0.458 | 0.06721 | -0.013 | -6.809
-10 | -0.457 | 0.06264 | -0.013 | -7.301
-9.5 | -0.453 | 0.05966 | -0.013 | -7.597
-9 | -0.445 | 0.05568 | -0.014 | -7.995
-8.5 | -0.433 | 0.05188 | -0.014 | -8.346
-8 | -0.416 | 0.04875 | -0.015 | -8.541
-7.5 | -0.396 | 0.04522 | -0.015 | -8.747
-7 | -0.371 | 0.04212 | -0.016 | -8.802
-6.5 | -0.342 | 0.03896 | -0.018 | -8.785
-6 | -0.381 | 0.00709 | -0.033 | -53.736
-5.5 | -0.336 | 0.00694 | -0.033 | -48.389
-5 | -0.287 | 0.00677 | -0.034 | -42.395
-4.5 | -0.235 | 0.00663 | -0.034 | -35.494
-4 | -0.181 | 0.0065 | -0.035 | -27.848
-3.5 | -0.125 | 0.00637 | -0.035 | -19.58
-3 | -0.067 | 0.00628 | -0.036 | -10.67
-2.5 | -0.009 | 0.00619 | -0.036 | -1.392
-2 | 0.05 | 0.00611 | -0.037 | 8.246
-1.5 | 0.11 | 0.00604 | -0.038 | 18.174
-1 | 0.169 | 0.00597 | -0.038 | 28.395
-0.5 | 0.229 | 0.00597 | -0.039 | 38.374
0 | 0.29 | 0.00599 | -0.039 | 48.369
0.5 | 0.348 | 0.00608 | -0.04 | 57.302
1 | 0.408 | 0.00498 | -0.041 | 81.936
1.5 | 0.467 | 0.00485 | -0.041 | 96.236
2 | 0.526 | 0.00501 | -0.042 | 104.955
2.5 | 0.585 | 0.00517 | -0.042 | 113.119
3 | 0.643 | 0.00537 | -0.043 | 119.846
3.5 | 0.702 | 0.00559 | -0.044 | 125.661
4 | 0.76 | 0.00585 | -0.044 | 129.967
4.5 | 0.817 | 0.00611 | -0.045 | 133.667
5 | 0.872 | 0.00612 | -0.046 | 142.433
5.5 | 0.926 | 0.00646 | -0.046 | 143.348
6 | 0.978 | 0.00878 | -0.047 | 111.354
6.5 | 1.027 | 0.00922 | -0.047 | 111.426
7 | 1.072 | 0.00965 | -0.048 | 111.165
7.5 | 1.114 | 0.01011 | -0.049 | 110.104
8 | 1.149 | 0.01058 | -0.049 | 108.566
8.5 | 1.174 | 0.0112 | -0.05 | 104.83
9 | 1.191 | 0.01189 | -0.05 | 100.187
9.5 | 1.199 | 0.01264 | -0.051 | 94.887
10 | 1.198 | 0.01348 | -0.051 | 88.899
10.5 | 1.188 | 0.01451 | -0.052 | 81.882
11 | 1.169 | 0.01561 | -0.052 | 74.863
11.5 | 1.142 | 0.01681 | -0.053 | 67.898
12 | 1.107 | 0.01789 | -0.053 | 61.899
12.5 | 1.066 | 0.01932 | -0.053 | 55.192
13 | 1.015 | 0.02237 | -0.053 | 45.368
13.5 | 0.962 | 0.02513 | -0.054 | 38.272
14 | 0.911 | 0.02705 | -0.054 | 33.666
14.5 | 0.791 | 0.06169 | -0.047 | 12.819

## 100. Re 8M Mach 0.10 (2)
BIGFOIL.COM POLAR EXPORT
NACA65-511 a=0.0
NACA65-511 a=0.0 |  |  |  | Cl Max: | 1.6639 | at alpha= | 17.5 | deg
XFOIL ncrit=9 |  |  |  | L/D Max: | 151.981 | at alpha= | 3 | deg
Re: | 8000000 |  |  | Cd Min: | 0.07934 | at alpha= | 20 | deg
Mach: | 0.1 |  |  | Cl=0 at alpha= | -2.513 | deg
|  |  |  | @ Cl=0.1, Cd= | 0.00527
|  |  |  | @ Cl=0.4, Cd= | 0.0040226
|  |  |  | @ Cl=0.6, Cd= | 0.003952
alpha (deg) | Cl | Cd | Cm | Cl/Cd
-14 | -1.2148 | 0.02311 | -0.0473 | -52.566
-13.5 | -1.1875 | 0.01921 | -0.0449 | -61.8168
-13 | -1.1461 | 0.01709 | -0.0434 | -67.0626
-12.5 | -1.0995 | 0.01563 | -0.0424 | -70.3455
-12 | -1.0506 | 0.01439 | -0.0415 | -73.009
-11.5 | -1 | 0.01335 | -0.0408 | -74.9064
-11 | -0.9482 | 0.01246 | -0.0403 | -76.0995
-10.5 | -0.8973 | 0.01125 | -0.0396 | -79.76
-10 | -0.8447 | 0.01034 | -0.0391 | -81.6925
-9.5 | -0.7906 | 0.00971 | -0.0388 | -81.4212
-9 | -0.7356 | 0.00921 | -0.0387 | -79.8697
-8.5 | -0.68 | 0.00881 | -0.0387 | -77.185
-8 | -0.6237 | 0.00852 | -0.0387 | -73.2042
-7.5 | -0.569 | 0.00788 | -0.0386 | -72.2081
-7 | -0.5133 | 0.00742 | -0.0385 | -69.1779
-6.5 | -0.4569 | 0.00708 | -0.0387 | -64.5339
-5.5 | -0.3428 | 0.00663 | -0.0392 | -51.7044
-5 | -0.2861 | 0.00632 | -0.0394 | -45.269
-4.5 | -0.229 | 0.00605 | -0.0397 | -37.8512
-4 | -0.1715 | 0.00587 | -0.0401 | -29.2164
-3.5 | -0.1139 | 0.00576 | -0.0405 | -19.7743
-3 | -0.0563 | 0.00558 | -0.0409 | -10.0896
-2.5 | 0.0015 | 0.00542 | -0.0414 | 0.27675
-2 | 0.0594 | 0.00534 | -0.0419 | 11.1236
-1.5 | 0.1174 | 0.00524 | -0.0425 | 22.4046
-1 | 0.1753 | 0.00514 | -0.043 | 34.1051
-0.5 | 0.2333 | 0.0051 | -0.0436 | 45.7451
0 | 0.2912 | 0.00505 | -0.0442 | 57.6634
0.5 | 0.349 | 0.00499 | -0.0448 | 69.9399
1 | 0.4033 | 0.00396 | -0.0453 | 101.8434
1.5 | 0.4596 | 0.00364 | -0.0459 | 126.2637
2 | 0.5165 | 0.00364 | -0.0464 | 141.8956
2.5 | 0.5733 | 0.00378 | -0.0469 | 151.6667
3 | 0.6292 | 0.00414 | -0.0473 | 151.9807
3.5 | 0.6844 | 0.00457 | -0.0477 | 149.7593
4.5 | 0.7912 | 0.00573 | -0.0479 | 138.0803
5 | 0.8434 | 0.00634 | -0.0477 | 133.0284
5.5 | 0.8953 | 0.00691 | -0.0475 | 129.5658
6 | 0.9467 | 0.00746 | -0.0472 | 126.9035
6.5 | 0.9984 | 0.00789 | -0.0468 | 126.5399
7 | 1.0489 | 0.00827 | -0.0462 | 126.8319
7.5 | 1.0976 | 0.00859 | -0.0452 | 127.7765
8 | 1.1558 | 0.00905 | -0.0465 | 127.7127
8.5 | 1.207 | 0.00948 | -0.0462 | 127.3207
9 | 1.2564 | 0.01002 | -0.0456 | 125.3892
9.5 | 1.3053 | 0.01053 | -0.045 | 123.9601
10 | 1.3508 | 0.0112 | -0.0438 | 120.6071
10.5 | 1.3942 | 0.01193 | -0.0424 | 116.865
11 | 1.435 | 0.0127 | -0.0404 | 112.9921
11.5 | 1.4712 | 0.01352 | -0.0378 | 108.8166
12 | 1.4949 | 0.01433 | -0.0328 | 104.3196
12.5 | 1.5185 | 0.01542 | -0.0285 | 98.476
13 | 1.5419 | 0.01675 | -0.0248 | 92.0537
13.5 | 1.5684 | 0.01805 | -0.0218 | 86.892
14 | 1.5878 | 0.01995 | -0.0185 | 79.589
14.5 | 1.6049 | 0.02217 | -0.0154 | 72.3906
15 | 1.6229 | 0.02449 | -0.0129 | 66.2679
15.5 | 1.6381 | 0.02717 | -0.0106 | 60.2908
16 | 1.6488 | 0.0304 | -0.0084 | 54.2368
16.5 | 1.6565 | 0.03408 | -0.0067 | 48.6062
17 | 1.6612 | 0.03835 | -0.0054 | 43.3168
17.5 | 1.6639 | 0.04311 | -0.0047 | 38.5966
18 | 1.6533 | 0.04976 | -0.0046 | 33.2255
18.5 | 1.6502 | 0.05601 | -0.0054 | 29.4626
19 | 1.6249 | 0.06564 | -0.0075 | 24.7547
19.5 | 1.615 | 0.0739 | -0.0103 | 21.8539
20 | 1.6259 | 0.07934 | -0.0124 | 20.4928

## 101. Re 8M Mach 0.25 (1)
BIGFOIL.COM POLAR EXPORT
NACA65-511 a=0.0
NACA65-511 a=0.0 |  |  |  | Cl Max: | 1.185 | at alpha= | 9 | deg
JavaFoil+Calcfoil stall+Eppler ext transition |  |  |  | L/D Max: | 144.936 | at alpha= | 5.5 | deg
Re: | 8000000 |  |  | Cd Min: | 0.00472 | at alpha= | 1 | deg
Mach: | 0.25 |  |  | Cl=0 at alpha= | -2.4262 | deg
|  |  |  | @ Cl=0.1, Cd= | 0.0061007
|  |  |  | @ Cl=0.4, Cd= | 0.0051623
|  |  |  | @ Cl=0.6, Cd= | 0.10063
alpha (deg) | Cl | Cd | Cm | Cl/Cd
-13.5 | -0.064 | 0.09479 | -0.012 | -0.672
-13 | -0.061 | 0.08917 | -0.013 | -0.682
-12.5 | -0.168 | 0.08444 | -0.013 | -1.984
-12 | -0.218 | 0.08128 | -0.013 | -2.682
-11.5 | -0.26 | 0.07573 | -0.013 | -3.437
-11 | -0.297 | 0.07323 | -0.013 | -4.05
-10.5 | -0.327 | 0.06736 | -0.013 | -4.861
-10 | -0.352 | 0.06424 | -0.013 | -5.485
-9.5 | -0.371 | 0.06145 | -0.014 | -6.036
-9 | -0.383 | 0.05809 | -0.014 | -6.586
-8.5 | -0.387 | 0.05411 | -0.014 | -7.155
-8 | -0.384 | 0.05078 | -0.014 | -7.571
-7.5 | -0.375 | 0.04692 | -0.015 | -7.99
-7 | -0.358 | 0.04359 | -0.016 | -8.222
-6.5 | -0.335 | 0.04109 | -0.016 | -8.161
-6 | -0.307 | 0.03775 | -0.018 | -8.14
-5.5 | -0.338 | 0.00706 | -0.034 | -47.898
-5 | -0.291 | 0.00689 | -0.035 | -42.231
-4.5 | -0.239 | 0.00672 | -0.035 | -35.617
-4 | -0.185 | 0.00657 | -0.036 | -28.147
-3.5 | -0.128 | 0.00644 | -0.036 | -19.815
-3 | -0.069 | 0.00633 | -0.037 | -10.858
-2.5 | -0.009 | 0.00621 | -0.037 | -1.423
-2 | 0.052 | 0.00614 | -0.038 | 8.414
-1.5 | 0.113 | 0.00609 | -0.039 | 18.524
-1 | 0.174 | 0.00601 | -0.039 | 28.98
-0.5 | 0.235 | 0.00601 | -0.04 | 39.156
0 | 0.298 | 0.00604 | -0.041 | 49.253
0.5 | 0.358 | 0.00614 | -0.041 | 58.283
1 | 0.419 | 0.00472 | -0.042 | 88.644
1.5 | 0.479 | 0.00487 | -0.042 | 98.36
2 | 0.54 | 0.00504 | -0.043 | 107.072
2.5 | 0.601 | 0.00523 | -0.044 | 114.846
3 | 0.661 | 0.00543 | -0.044 | 121.654
3.5 | 0.721 | 0.00568 | -0.045 | 126.949
4 | 0.78 | 0.00598 | -0.046 | 130.576
4.5 | 0.838 | 0.00592 | -0.046 | 141.576
5 | 0.895 | 0.00623 | -0.047 | 143.721
5.5 | 0.95 | 0.00655 | -0.047 | 144.936
6 | 1.001 | 0.00913 | -0.048 | 109.549
6.5 | 1.05 | 0.00962 | -0.049 | 109.155
7 | 1.094 | 0.01009 | -0.049 | 108.343
7.5 | 1.132 | 0.01063 | -0.05 | 106.462
8 | 1.163 | 0.01118 | -0.05 | 104.016
8.5 | 1.18 | 0.01191 | -0.051 | 99.061
9 | 1.185 | 0.01266 | -0.051 | 93.576
9.5 | 1.175 | 0.01373 | -0.052 | 85.587
10 | 1.152 | 0.01479 | -0.052 | 77.876
10.5 | 1.113 | 0.01622 | -0.053 | 68.619
11 | 1.06 | 0.01731 | -0.053 | 61.242
11.5 | 0.988 | 0.01976 | -0.053 | 50.017
12 | 0.904 | 0.02258 | -0.053 | 40.011
12.5 | 0.812 | 0.02501 | -0.054 | 32.461
13 | 0.615 | 0.08667 | -0.032 | 7.096
13.5 | 0.527 | 0.09227 | -0.032 | 5.714
14 | 0.433 | 0.10063 | -0.03 | 4.302

## 102. Re 8M Mach 0.25 (2)
BIGFOIL.COM POLAR EXPORT
NACA65-511 a=0.0
NACA65-511 a=0.0 |  |  |  | Cl Max: | 1.5812 | at alpha= | 15.5 | deg
XFOIL ncrit=9 |  |  |  | L/D Max: | 155.251 | at alpha= | 3 | deg
Re: | 8000000 |  |  | Cd Min: | 0.15977 | at alpha= | 20 | deg
Mach: | 0.25 |  |  | Cl=0 at alpha= | -2.5151 | deg
|  |  |  | @ Cl=0.1, Cd= | 0.0053092
|  |  |  | @ Cl=0.4, Cd= | 0.0043465
|  |  |  | @ Cl=0.6, Cd= | 0.0038749
alpha (deg) | Cl | Cd | Cm | Cl/Cd
-14 | -0.4809 | 0.15595 | 0.0003 | -3.0837
-13.5 | -0.4776 | 0.14402 | -0.0048 | -3.3162
-12.5 | -0.4528 | 0.12829 | -0.0132 | -3.5295
-12 | -0.4337 | 0.12277 | -0.0166 | -3.5326
-11.5 | -0.4528 | 0.10705 | -0.0237 | -4.2298
-10 | -0.5354 | 0.06688 | -0.0501 | -8.0054
-9.5 | -0.5828 | 0.05772 | -0.0517 | -10.097
-9 | -0.7672 | 0.01205 | -0.0467 | -63.668
-8.5 | -0.7113 | 0.01058 | -0.0455 | -67.2306
-8 | -0.6528 | 0.00968 | -0.0445 | -67.438
-7.5 | -0.5938 | 0.00898 | -0.0438 | -66.1247
-7 | -0.5352 | 0.00826 | -0.0431 | -64.7942
-6.5 | -0.4766 | 0.00758 | -0.0425 | -62.876
-6 | -0.417 | 0.00716 | -0.0421 | -58.2402
-5.5 | -0.357 | 0.00686 | -0.042 | -52.0408
-5 | -0.297 | 0.00661 | -0.042 | -44.9319
-4.5 | -0.2378 | 0.00622 | -0.0419 | -38.2315
-4 | -0.1779 | 0.00598 | -0.042 | -29.7492
-3.5 | -0.1179 | 0.00581 | -0.0423 | -20.2926
-3 | -0.0579 | 0.00569 | -0.0426 | -10.1757
-2.5 | 0.0018 | 0.00546 | -0.0429 | 0.32967
-2 | 0.0618 | 0.00536 | -0.0434 | 11.5299
-1.5 | 0.1219 | 0.00528 | -0.0439 | 23.0871
-1 | 0.1817 | 0.00516 | -0.0444 | 35.2132
-0.5 | 0.2416 | 0.00511 | -0.045 | 47.2798
0 | 0.3015 | 0.00507 | -0.0456 | 59.4675
0.5 | 0.3612 | 0.00503 | -0.0462 | 71.8091
1 | 0.4174 | 0.00404 | -0.0468 | 103.3168
1.5 | 0.4753 | 0.00367 | -0.0473 | 129.5095
2 | 0.5341 | 0.00368 | -0.0478 | 145.1359
2.5 | 0.5928 | 0.00383 | -0.0483 | 154.7781
3 | 0.6505 | 0.00419 | -0.0487 | 155.2506
3.5 | 0.7075 | 0.00463 | -0.049 | 152.8078
4 | 0.7619 | 0.00534 | -0.0489 | 142.6779
4.5 | 0.8174 | 0.00586 | -0.0489 | 139.4881
5 | 0.871 | 0.00651 | -0.0485 | 133.7942
6 | 0.9769 | 0.00773 | -0.0473 | 126.3777
6.5 | 1.0308 | 0.00814 | -0.0468 | 126.6339
7 | 1.0828 | 0.00853 | -0.0457 | 126.9402
7.5 | 1.1345 | 0.00895 | -0.0446 | 126.7598
8 | 1.1935 | 0.00942 | -0.0451 | 126.6985
8.5 | 1.2451 | 0.00999 | -0.044 | 124.6346
9 | 1.2959 | 0.01055 | -0.0428 | 122.8341
9.5 | 1.3419 | 0.01133 | -0.0408 | 118.4378
10 | 1.3847 | 0.01218 | -0.0382 | 113.6864
10.5 | 1.4199 | 0.01308 | -0.0342 | 108.555
11 | 1.445 | 0.014 | -0.0287 | 103.2143
11.5 | 1.4707 | 0.01524 | -0.0239 | 96.5026
12 | 1.4966 | 0.01671 | -0.0198 | 89.5631
12.5 | 1.518 | 0.01866 | -0.0156 | 81.3505
13 | 1.539 | 0.02084 | -0.0119 | 73.8484
13.5 | 1.5581 | 0.02334 | -0.0085 | 66.7566
14 | 1.5695 | 0.02661 | -0.0052 | 58.9816
14.5 | 1.5772 | 0.03043 | -0.0024 | 51.8304
15 | 1.5785 | 0.03507 | 0 | 45.01
15.5 | 1.5812 | 0.04003 | 0.0015 | 39.5004
16 | 1.5727 | 0.04653 | 0.0022 | 33.7997
16.5 | 1.5516 | 0.05503 | 0.0016 | 28.1955
17 | 1.5197 | 0.06579 | -0.0011 | 23.0993
17.5 | 1.4997 | 0.07605 | -0.0047 | 19.7199
18 | 1.4534 | 0.09126 | -0.0119 | 15.9259
18.5 | 1.4192 | 0.10576 | -0.0198 | 13.4191
19 | 1.3756 | 0.12296 | -0.0301 | 11.1874
19.5 | 1.343 | 0.13887 | -0.04 | 9.6709
20 | 1.2894 | 0.15977 | -0.0537 | 8.0704

## 103. Re 8M Mach 0.50 (1)
BIGFOIL.COM POLAR EXPORT
NACA65-511 a=0.0
NACA65-511 a=0.0 |  |  |  | Cl Max: | 1.256 | at alpha= | 20 | deg
JavaFoil+Calcfoil stall+Eppler ext transition |  |  |  | L/D Max: | 137.7 | at alpha= | 3.5 | deg
Re: | 8000000 |  |  | Cd Min: | 0.00497 | at alpha= | 1 | deg
Mach: | 0.5 |  |  | Cl=0 at alpha= | -2.4254 | deg
|  |  |  | @ Cl=0.1, Cd= | 0.0062777
|  |  |  | @ Cl=0.4, Cd= | 0.00607
|  |  |  | @ Cl=0.6, Cd= | 0.0053316
alpha (deg) | Cl | Cd | Cm | Cl/Cd
-20 | -0.953 | 0.15038 | -0.013 | -6.34
-19.5 | -0.927 | 0.1448 | -0.014 | -6.402
-19 | -0.901 | 0.14139 | -0.014 | -6.37
-18.5 | -0.875 | 0.13907 | -0.014 | -6.291
-18 | -0.848 | 0.13294 | -0.014 | -6.378
-17.5 | -0.82 | 0.12652 | -0.014 | -6.481
-17 | -0.794 | 0.11886 | -0.014 | -6.677
-16.5 | -0.767 | 0.11205 | -0.015 | -6.847
-16 | -0.74 | 0.10655 | -0.015 | -6.949
-15.5 | -0.714 | 0.10044 | -0.015 | -7.107
-15 | -0.685 | 0.10889 | -0.015 | -6.288
-14.5 | -0.658 | 0.10041 | -0.015 | -6.55
-14 | -0.631 | 0.09348 | -0.015 | -6.75
-13.5 | -0.605 | 0.08706 | -0.016 | -6.944
-13 | -0.578 | 0.08063 | -0.016 | -7.172
-12.5 | -0.552 | 0.07483 | -0.017 | -7.379
-12 | -0.527 | 0.06886 | -0.018 | -7.647
-11.5 | -0.503 | 0.06122 | -0.02 | -8.215
-11 | -0.467 | 0.07637 | -0.016 | -6.113
-10.5 | -0.44 | 0.06832 | -0.016 | -6.439
-10 | -0.413 | 0.06219 | -0.016 | -6.64
-9.5 | -0.387 | 0.05649 | -0.018 | -6.843
-9 | -0.36 | 0.05323 | -0.018 | -6.756
-8.5 | -0.333 | 0.04883 | -0.019 | -6.828
-8 | -0.377 | 0.00844 | -0.035 | -44.657
-7.5 | -0.276 | 0.04903 | -0.017 | -5.636
-7 | -0.249 | 0.04859 | -0.017 | -5.121
-6.5 | -0.222 | 0.04427 | -0.017 | -5.007
-6 | -0.195 | 0.0404 | -0.018 | -4.819
-5.5 | -0.168 | 0.0374 | -0.019 | -4.481
-5 | -0.14 | 0.03829 | -0.017 | -3.655
-4.5 | -0.191 | 0.03483 | -0.018 | -5.497
-4 | -0.158 | 0.03222 | -0.02 | -4.897
-3.5 | -0.138 | 0.00673 | -0.041 | -20.563
-3 | -0.075 | 0.00659 | -0.041 | -11.446
-2.5 | -0.01 | 0.00645 | -0.042 | -1.515
-2 | 0.057 | 0.00634 | -0.043 | 9.053
-1.5 | 0.126 | 0.00624 | -0.043 | 20.118
-1 | 0.194 | 0.00617 | -0.044 | 31.454
-0.5 | 0.263 | 0.00619 | -0.045 | 42.478
0 | 0.332 | 0.00593 | -0.045 | 56.01
0.5 | 0.4 | 0.00607 | -0.046 | 65.798
1 | 0.467 | 0.00497 | -0.047 | 94.084
1.5 | 0.535 | 0.00515 | -0.047 | 103.939
2 | 0.603 | 0.00534 | -0.048 | 112.867
2.5 | 0.67 | 0.00562 | -0.049 | 119.209
3 | 0.737 | 0.00558 | -0.049 | 132.092
3.5 | 0.804 | 0.00584 | -0.05 | 137.7
4 | 0.869 | 0.00699 | -0.051 | 124.384
4.5 | 0.931 | 0.00752 | -0.051 | 123.84
5 | 0.99 | 0.00818 | -0.052 | 121.009
5.5 | 1.041 | 0.01024 | -0.053 | 101.7
6 | 1.091 | 0.01097 | -0.053 | 99.386
6.5 | 1.132 | 0.01178 | -0.054 | 96.086
7 | 1.153 | 0.01267 | -0.054 | 90.989
7.5 | 1.141 | 0.01377 | -0.055 | 82.918
8 | 1.032 | 0.01561 | -0.055 | 66.144
8.5 | 0.702 | 0.01794 | -0.055 | 39.143
9 | 0.736 | 0.01782 | -0.056 | 41.287
9.5 | 0.761 | 0.02046 | -0.057 | 37.163
10 | 0.666 | 0.0678 | -0.03 | 9.817
10.5 | 0.822 | 0.02189 | -0.058 | 37.529
11 | 0.846 | 0.02492 | -0.058 | 33.944
11.5 | 0.744 | 0.0822 | -0.032 | 9.056
12 | 0.903 | 0.02711 | -0.059 | 33.317
12.5 | 0.918 | 0.03347 | -0.059 | 27.438
13 | 0.838 | 0.08571 | -0.042 | 9.773
13.5 | 0.965 | 0.03899 | -0.059 | 24.759
14 | 0.881 | 0.09699 | -0.04 | 9.087
14.5 | 0.967 | 0.06953 | -0.054 | 13.904
15 | 0.936 | 0.11041 | -0.042 | 8.478
15.5 | 0.969 | 0.10331 | -0.045 | 9.384
16 | 1.041 | 0.0825 | -0.055 | 12.617
16.5 | 1.046 | 0.10114 | -0.052 | 10.346
17 | 1.035 | 0.12221 | -0.043 | 8.465
17.5 | 1.106 | 0.10032 | -0.055 | 11.029
18 | 1.143 | 0.0995 | -0.057 | 11.49
18.5 | 1.123 | 0.14103 | -0.049 | 7.963
19 | 1.169 | 0.11979 | -0.054 | 9.761
19.5 | 1.233 | 0.10024 | -0.06 | 12.304
20 | 1.256 | 0.10805 | -0.06 | 11.624

## 104. Re 8M Mach 0.50 (2)
BIGFOIL.COM POLAR EXPORT
NACA65-511 a=0.0
NACA65-511 a=0.0 |  |  |  | Cl Max: | 1.3005 | at alpha= | 8 | deg
XFOIL ncrit=9 |  |  |  | L/D Max: | 168.691 | at alpha= | 3 | deg
Re: | 8000000 |  |  | Cd Min: | 0.01183 | at alpha= | 8 | deg
Mach: | 0.5 |  |  | Cl=0 at alpha= | -99 | deg
|  |  |  | @ Cl=0.1, Cd= | 0.00515
|  |  |  | @ Cl=0.4, Cd= | 0.0051197
|  |  |  | @ Cl=0.6, Cd= | 0.0038639
alpha (deg) | Cl | Cd | Cm | Cl/Cd
0 | 0.3483 | 0.00515 | -0.0521 | 67.6311
0.5 | 0.4166 | 0.00511 | -0.0528 | 81.5264
1 | 0.4842 | 0.00498 | -0.0534 | 97.2289
1.5 | 0.5463 | 0.00384 | -0.0538 | 142.2656
2 | 0.6136 | 0.00387 | -0.0542 | 158.553
2.5 | 0.6809 | 0.00406 | -0.0546 | 167.7094
3 | 0.7473 | 0.00443 | -0.0548 | 168.6907
3.5 | 0.8124 | 0.00491 | -0.0546 | 165.4582
4 | 0.8725 | 0.00576 | -0.0536 | 151.4757
4.5 | 0.9332 | 0.00649 | -0.0524 | 143.7904
5 | 0.9883 | 0.00747 | -0.0501 | 132.3025
5.5 | 1.0433 | 0.00835 | -0.0475 | 124.9461
6 | 1.1024 | 0.0089 | -0.045 | 123.8652
6.5 | 1.159 | 0.00945 | -0.0417 | 122.6455
7 | 1.2155 | 0.01006 | -0.0383 | 120.825
7.5 | 1.2661 | 0.01081 | -0.0336 | 117.123
8 | 1.3005 | 0.01183 | -0.0266 | 109.9324

## 105. Re 10M Mach 0.00 (1)
BIGFOIL.COM POLAR EXPORT
NACA65-511 a=0.0
NACA65-511 a=0.0 |  |  |  | Cl Max: | 1.205 | at alpha= | 10 | deg
JavaFoil+Calcfoil stall+Eppler ext transition |  |  |  | L/D Max: | 144.053 | at alpha= | 5.5 | deg
Re: | 10000000 |  |  | Cd Min: | 0.00488 | at alpha= | 1.5 | deg
Mach: | 0 |  |  | Cl=0 at alpha= | -2.4237 | deg
|  |  |  | @ Cl=0.1, Cd= | 0.0059146
|  |  |  | @ Cl=0.4, Cd= | 0.0051259
|  |  |  | @ Cl=0.6, Cd= | 0.005249
alpha (deg) | Cl | Cd | Cm | Cl/Cd
-15.5 | -0.365 | 0.11217 | -0.011 | -3.253
-15 | -0.382 | 0.1067 | -0.012 | -3.582
-14.5 | -0.399 | 0.10176 | -0.012 | -3.925
-14 | -0.416 | 0.0961 | -0.012 | -4.333
-13.5 | -0.433 | 0.09184 | -0.012 | -4.713
-13 | -0.447 | 0.08698 | -0.012 | -5.136
-12.5 | -0.456 | 0.08237 | -0.012 | -5.538
-12 | -0.464 | 0.07761 | -0.012 | -5.977
-11.5 | -0.469 | 0.07347 | -0.013 | -6.388
-11 | -0.472 | 0.07084 | -0.013 | -6.665
-10.5 | -0.473 | 0.06568 | -0.013 | -7.197
-10 | -0.47 | 0.06149 | -0.013 | -7.636
-9.5 | -0.463 | 0.05855 | -0.014 | -7.907
-9 | -0.453 | 0.05448 | -0.014 | -8.31
-8.5 | -0.439 | 0.05063 | -0.015 | -8.664
-8 | -0.42 | 0.04745 | -0.015 | -8.86
-7.5 | -0.399 | 0.04415 | -0.016 | -9.031
-7 | -0.373 | 0.04053 | -0.018 | -9.216
-6.5 | -0.423 | 0.00702 | -0.032 | -60.18
-6 | -0.381 | 0.00693 | -0.032 | -54.956
-5.5 | -0.335 | 0.00672 | -0.033 | -49.914
-5 | -0.286 | 0.00659 | -0.033 | -43.414
-4.5 | -0.234 | 0.00643 | -0.034 | -36.43
-4 | -0.18 | 0.00631 | -0.035 | -28.579
-3.5 | -0.124 | 0.00621 | -0.035 | -19.971
-3 | -0.067 | 0.00611 | -0.036 | -10.918
-2.5 | -0.009 | 0.00602 | -0.036 | -1.424
-2 | 0.05 | 0.00594 | -0.037 | 8.435
-1.5 | 0.109 | 0.00591 | -0.037 | 18.488
-1 | 0.169 | 0.00589 | -0.038 | 28.621
-0.5 | 0.228 | 0.00592 | -0.039 | 38.517
0 | 0.288 | 0.00603 | -0.039 | 47.795
0.5 | 0.347 | 0.00615 | -0.04 | 56.363
1 | 0.406 | 0.00501 | -0.04 | 81.057
1.5 | 0.464 | 0.00488 | -0.041 | 95.161
2 | 0.523 | 0.00504 | -0.042 | 103.729
2.5 | 0.582 | 0.00519 | -0.042 | 111.995
3 | 0.64 | 0.00538 | -0.043 | 118.926
3.5 | 0.698 | 0.00559 | -0.043 | 124.994
4 | 0.756 | 0.00586 | -0.044 | 129.041
4.5 | 0.813 | 0.0061 | -0.045 | 133.185
5 | 0.868 | 0.00607 | -0.045 | 142.967
5.5 | 0.922 | 0.0064 | -0.046 | 144.053
6 | 0.974 | 0.00744 | -0.047 | 130.803
6.5 | 1.024 | 0.00886 | -0.047 | 115.565
7 | 1.069 | 0.00926 | -0.048 | 115.552
7.5 | 1.111 | 0.00969 | -0.048 | 114.67
8 | 1.147 | 0.01013 | -0.049 | 113.234
8.5 | 1.174 | 0.01066 | -0.05 | 110.088
9 | 1.193 | 0.01127 | -0.05 | 105.872
9.5 | 1.203 | 0.01192 | -0.051 | 100.968
10 | 1.205 | 0.01276 | -0.051 | 94.439
10.5 | 1.199 | 0.01365 | -0.052 | 87.841
11 | 1.184 | 0.01461 | -0.052 | 81.082
11.5 | 1.162 | 0.01572 | -0.053 | 73.878
12 | 1.133 | 0.01667 | -0.053 | 67.946
12.5 | 1.098 | 0.0179 | -0.053 | 61.318
13 | 1.054 | 0.0203 | -0.054 | 51.906
13.5 | 1.007 | 0.02253 | -0.054 | 44.713
14 | 0.963 | 0.02356 | -0.054 | 40.897
14.5 | 0.9 | 0.03102 | -0.053 | 28.996
15 | 0.834 | 0.04199 | -0.052 | 19.851

## 106. Re 10M Mach 0.00 (2)
BIGFOIL.COM POLAR EXPORT
NACA65-511 a=0.0
NACA65-511 a=0.0 |  |  |  | Cl Max: | 1.7133 | at alpha= | 18.5 | deg
XFOIL ncrit=9 |  |  |  | L/D Max: | 149.189 | at alpha= | 3 | deg
Re: | 10000000 |  |  | Cd Min: | 0.06356 | at alpha= | 20 | deg
Mach: | 0 |  |  | Cl=0 at alpha= | -2.507 | deg
|  |  |  | @ Cl=0.1, Cd= | 0.0050795
|  |  |  | @ Cl=0.4, Cd= | 0.0047398
|  |  |  | @ Cl=0.6, Cd= | 0.0040368
alpha (deg) | Cl | Cd | Cm | Cl/Cd
-15.5 | -1.3233 | 0.02617 | -0.0478 | -50.5655
-15 | -1.3163 | 0.02064 | -0.0438 | -63.7742
-14.5 | -1.2837 | 0.01795 | -0.0418 | -71.5153
-14 | -1.2427 | 0.01619 | -0.0405 | -76.7573
-13.5 | -1.1968 | 0.01497 | -0.0397 | -79.9466
-13 | -1.1486 | 0.01399 | -0.0391 | -82.1015
-12.5 | -1.0989 | 0.01315 | -0.0386 | -83.5665
-12 | -1.0483 | 0.01236 | -0.0382 | -84.8139
-11.5 | -0.9969 | 0.01165 | -0.0378 | -85.5708
-11 | -0.9446 | 0.01101 | -0.0376 | -85.7947
-10.5 | -0.8928 | 0.01019 | -0.0373 | -87.6153
-10 | -0.8404 | 0.00944 | -0.0371 | -89.0254
-9.5 | -0.7867 | 0.00892 | -0.037 | -88.1951
-9 | -0.7321 | 0.0085 | -0.0371 | -86.1294
-8.5 | -0.677 | 0.00814 | -0.0372 | -83.1695
-7.5 | -0.5661 | 0.00748 | -0.0375 | -75.6818
-7 | -0.511 | 0.00702 | -0.0375 | -72.792
-6.5 | -0.4552 | 0.0067 | -0.0378 | -67.9403
-6 | -0.3988 | 0.00645 | -0.0381 | -61.8295
-5.5 | -0.3419 | 0.00627 | -0.0384 | -54.5295
-5 | -0.285 | 0.00609 | -0.0388 | -46.798
-4.5 | -0.2284 | 0.0058 | -0.0391 | -39.3793
-4 | -0.1714 | 0.00562 | -0.0395 | -30.4982
-3.5 | -0.114 | 0.0055 | -0.04 | -20.7273
-3 | -0.0565 | 0.00539 | -0.0405 | -10.4824
-2.5 | 0.0008 | 0.00523 | -0.041 | 0.15296
-2 | 0.0584 | 0.00513 | -0.0416 | 11.384
-1 | 0.1737 | 0.00499 | -0.0427 | 34.8096
-0.5 | 0.2314 | 0.00494 | -0.0433 | 46.8421
0 | 0.2891 | 0.00491 | -0.0439 | 58.8798
0.5 | 0.3465 | 0.00489 | -0.0445 | 70.8589
1 | 0.4035 | 0.00473 | -0.0451 | 85.3066
1.5 | 0.4569 | 0.00369 | -0.0456 | 123.8211
2 | 0.5133 | 0.00366 | -0.0462 | 140.2459
2.5 | 0.5694 | 0.00385 | -0.0467 | 147.8961
3 | 0.6251 | 0.00419 | -0.0471 | 149.1885
3.5 | 0.6795 | 0.00468 | -0.0474 | 145.1923
4 | 0.7326 | 0.00529 | -0.0476 | 138.4877
4.5 | 0.7867 | 0.00572 | -0.0478 | 137.535
5.5 | 0.8918 | 0.00677 | -0.0478 | 131.7282
6 | 0.944 | 0.00724 | -0.0476 | 130.3867
6.5 | 0.9967 | 0.0076 | -0.0476 | 131.1447
7 | 1.0486 | 0.00795 | -0.0475 | 131.8994
7.5 | 1.099 | 0.00831 | -0.047 | 132.2503
8 | 1.1473 | 0.00861 | -0.046 | 133.252
8.5 | 1.2039 | 0.00905 | -0.0471 | 133.0276
9 | 1.254 | 0.00952 | -0.0468 | 131.7227
9.5 | 1.3029 | 0.01003 | -0.0464 | 129.9003
10 | 1.3493 | 0.01066 | -0.0455 | 126.576
10.5 | 1.3943 | 0.0113 | -0.0445 | 123.3894
11 | 1.4369 | 0.01202 | -0.043 | 119.5424
11.5 | 1.4778 | 0.01271 | -0.0414 | 116.2707
12 | 1.5151 | 0.01344 | -0.0391 | 112.7307
12.5 | 1.5348 | 0.01434 | -0.0336 | 107.0293
13 | 1.5561 | 0.01548 | -0.0292 | 100.5233
13.5 | 1.5843 | 0.01648 | -0.0263 | 96.1347
14 | 1.6031 | 0.01816 | -0.0226 | 88.2764
14.5 | 1.6214 | 0.02006 | -0.0192 | 80.8275
15 | 1.641 | 0.02203 | -0.0166 | 74.4893
15.5 | 1.6578 | 0.02435 | -0.014 | 68.0821
16 | 1.6702 | 0.02716 | -0.0116 | 61.4948
16.5 | 1.6823 | 0.03015 | -0.0097 | 55.7977
17 | 1.6941 | 0.03336 | -0.0082 | 50.7824
17.5 | 1.7107 | 0.03632 | -0.0073 | 47.1008
18 | 1.7097 | 0.04123 | -0.0064 | 41.4674
18.5 | 1.7133 | 0.04602 | -0.0061 | 37.2295
19 | 1.7017 | 0.05289 | -0.0065 | 32.1743
19.5 | 1.6996 | 0.05909 | -0.0076 | 28.7629
20 | 1.7124 | 0.06356 | -0.0088 | 26.9415

## 107. Re 10M Mach 0.10 (1)
BIGFOIL.COM POLAR EXPORT
NACA65-511 a=0.0
NACA65-511 a=0.0 |  |  |  | Cl Max: | 1.201 | at alpha= | 9.5 | deg
JavaFoil+Calcfoil stall+Eppler ext transition |  |  |  | L/D Max: | 143.257 | at alpha= | 5.5 | deg
Re: | 10000000 |  |  | Cd Min: | 0.00486 | at alpha= | 1.5 | deg
Mach: | 0.1 |  |  | Cl=0 at alpha= | -2.4237 | deg
|  |  |  | @ Cl=0.1, Cd= | 0.005925
|  |  |  | @ Cl=0.4, Cd= | 0.0051593
|  |  |  | @ Cl=0.6, Cd= | 0.0052495
alpha (deg) | Cl | Cd | Cm | Cl/Cd
-15.5 | -0.322 | 0.11193 | -0.011 | -2.878
-15 | -0.342 | 0.10752 | -0.012 | -3.177
-14.5 | -0.361 | 0.10235 | -0.012 | -3.531
-14 | -0.381 | 0.09652 | -0.012 | -3.948
-13.5 | -0.4 | 0.09205 | -0.012 | -4.35
-13 | -0.417 | 0.08727 | -0.012 | -4.782
-12.5 | -0.43 | 0.08258 | -0.012 | -5.204
-12 | -0.441 | 0.07793 | -0.013 | -5.653
-11.5 | -0.449 | 0.07413 | -0.013 | -6.057
-11 | -0.455 | 0.07081 | -0.013 | -6.423
-10.5 | -0.458 | 0.06675 | -0.013 | -6.857
-10 | -0.458 | 0.06224 | -0.013 | -7.352
-9.5 | -0.453 | 0.05888 | -0.014 | -7.7
-9 | -0.445 | 0.05516 | -0.014 | -8.076
-8.5 | -0.433 | 0.05137 | -0.015 | -8.434
-8 | -0.417 | 0.04834 | -0.015 | -8.619
-7.5 | -0.396 | 0.04456 | -0.016 | -8.888
-7 | -0.371 | 0.04133 | -0.017 | -8.988
-6.5 | -0.346 | 0.03568 | -0.02 | -9.707
-6 | -0.381 | 0.00695 | -0.033 | -54.85
-5.5 | -0.336 | 0.00676 | -0.033 | -49.66
-5 | -0.287 | 0.00659 | -0.034 | -43.554
-4.5 | -0.235 | 0.00646 | -0.034 | -36.415
-4 | -0.181 | 0.00635 | -0.035 | -28.492
-3.5 | -0.125 | 0.00622 | -0.035 | -20.028
-3 | -0.067 | 0.00613 | -0.036 | -10.931
-2.5 | -0.009 | 0.00601 | -0.036 | -1.433
-2 | 0.05 | 0.00595 | -0.037 | 8.463
-1.5 | 0.11 | 0.00592 | -0.038 | 18.548
-1 | 0.169 | 0.0059 | -0.038 | 28.704
-0.5 | 0.229 | 0.0059 | -0.039 | 38.832
0 | 0.29 | 0.00601 | -0.039 | 48.175
0.5 | 0.348 | 0.00613 | -0.04 | 56.813
1 | 0.408 | 0.00501 | -0.041 | 81.455
1.5 | 0.467 | 0.00486 | -0.041 | 95.925
2 | 0.526 | 0.00503 | -0.042 | 104.546
2.5 | 0.585 | 0.00519 | -0.042 | 112.562
3 | 0.643 | 0.00542 | -0.043 | 118.682
3.5 | 0.702 | 0.00558 | -0.044 | 125.759
4 | 0.76 | 0.00585 | -0.044 | 129.9
4.5 | 0.817 | 0.00619 | -0.045 | 132.04
5 | 0.872 | 0.00612 | -0.046 | 142.511
5.5 | 0.926 | 0.00647 | -0.046 | 143.257
6 | 0.978 | 0.00854 | -0.047 | 114.501
6.5 | 1.028 | 0.00892 | -0.047 | 115.315
7 | 1.074 | 0.00933 | -0.048 | 115.102
7.5 | 1.115 | 0.00976 | -0.049 | 114.223
8 | 1.151 | 0.01021 | -0.049 | 112.672
8.5 | 1.176 | 0.01081 | -0.05 | 108.801
9 | 1.193 | 0.01145 | -0.05 | 104.148
9.5 | 1.201 | 0.01214 | -0.051 | 98.916
10 | 1.2 | 0.01294 | -0.051 | 92.788
10.5 | 1.19 | 0.0139 | -0.052 | 85.605
11 | 1.171 | 0.01495 | -0.052 | 78.37
11.5 | 1.144 | 0.01606 | -0.053 | 71.214
12 | 1.11 | 0.01707 | -0.053 | 65.023
12.5 | 1.069 | 0.0184 | -0.054 | 58.108
13 | 1.018 | 0.02109 | -0.054 | 48.277
13.5 | 0.965 | 0.02378 | -0.054 | 40.577
14 | 0.915 | 0.02515 | -0.054 | 36.389
14.5 | 0.835 | 0.03798 | -0.052 | 21.99

## 108. Re 10M Mach 0.10 (2)
BIGFOIL.COM POLAR EXPORT
NACA65-511 a=0.0
NACA65-511 a=0.0 |  |  |  | Cl Max: | 1.7019 | at alpha= | 17.5 | deg
XFOIL ncrit=9 |  |  |  | L/D Max: | 149.738 | at alpha= | 3 | deg
Re: | 10000000 |  |  | Cd Min: | 0.16768 | at alpha= | -15.5 | deg
Mach: | 0.1 |  |  | Cl=0 at alpha= | -2.5069 | deg
|  |  |  | @ Cl=0.1, Cd= | 0.0050803
|  |  |  | @ Cl=0.4, Cd= | 0.0047557
|  |  |  | @ Cl=0.6, Cd= | 0.0040245
alpha (deg) | Cl | Cd | Cm | Cl/Cd
-15.5 | -0.5428 | 0.16768 | 0.0093 | -3.2371
-15 | -0.5267 | 0.16122 | 0.0056 | -3.267
-14.5 | -0.5109 | 0.15446 | 0.0017 | -3.3077
-14 | -1.232 | 0.02077 | -0.046 | -59.3163
-13.5 | -1.1997 | 0.01749 | -0.0438 | -68.5935
-13 | -1.157 | 0.01547 | -0.0424 | -74.7899
-12.5 | -1.1088 | 0.01418 | -0.0414 | -78.1946
-12 | -1.0585 | 0.01315 | -0.0407 | -80.4943
-11.5 | -1.0067 | 0.01226 | -0.0401 | -82.1126
-10.5 | -0.9003 | 0.01085 | -0.0392 | -82.977
-10 | -0.8478 | 0.00987 | -0.0387 | -85.8967
-9.5 | -0.7939 | 0.00918 | -0.0384 | -86.4815
-9 | -0.7389 | 0.00867 | -0.0382 | -85.2249
-8.5 | -0.6832 | 0.00827 | -0.0382 | -82.6119
-8 | -0.6268 | 0.00798 | -0.0383 | -78.5464
-7.5 | -0.5705 | 0.00765 | -0.0383 | -74.5752
-7 | -0.515 | 0.00712 | -0.0383 | -72.3315
-6.5 | -0.4587 | 0.00676 | -0.0384 | -67.855
-6 | -0.4019 | 0.00649 | -0.0386 | -61.926
-5.5 | -0.3445 | 0.00629 | -0.0389 | -54.7695
-5 | -0.2871 | 0.00613 | -0.0393 | -46.8352
-4.5 | -0.23 | 0.00583 | -0.0395 | -39.4511
-4 | -0.1726 | 0.00564 | -0.0399 | -30.6028
-3.5 | -0.1148 | 0.00551 | -0.0403 | -20.8348
-3 | -0.0569 | 0.0054 | -0.0408 | -10.537
-2.5 | 0.0008 | 0.00524 | -0.0413 | 0.15267
-2 | 0.0588 | 0.00513 | -0.0418 | 11.462
-1 | 0.1749 | 0.00499 | -0.043 | 35.0501
-0.5 | 0.2329 | 0.00494 | -0.0436 | 47.1457
0 | 0.2909 | 0.00491 | -0.0442 | 59.2464
0.5 | 0.3487 | 0.00489 | -0.0448 | 71.3088
1 | 0.406 | 0.00474 | -0.0454 | 85.654
1.5 | 0.4597 | 0.00369 | -0.0459 | 124.5799
2 | 0.5164 | 0.00366 | -0.0464 | 141.0929
2.5 | 0.5729 | 0.00386 | -0.0469 | 148.4197
3 | 0.6289 | 0.0042 | -0.0474 | 149.7381
3.5 | 0.6837 | 0.00468 | -0.0477 | 146.0897
4 | 0.7371 | 0.00531 | -0.0478 | 138.8136
4.5 | 0.7914 | 0.00574 | -0.048 | 137.8746
5 | 0.8445 | 0.00628 | -0.048 | 134.4745
5.5 | 0.8969 | 0.00683 | -0.0478 | 131.3177
6 | 0.9496 | 0.00728 | -0.0477 | 130.4396
6.5 | 1.0026 | 0.00765 | -0.0476 | 131.0588
7 | 1.055 | 0.008 | -0.0474 | 131.875
7.5 | 1.1056 | 0.00836 | -0.0469 | 132.2488
8 | 1.1545 | 0.00867 | -0.0459 | 133.1603
8.5 | 1.2111 | 0.00914 | -0.0468 | 132.5055
9 | 1.2617 | 0.0096 | -0.0465 | 131.4271
9.5 | 1.3102 | 0.01017 | -0.0458 | 128.8299
10 | 1.3564 | 0.01084 | -0.0447 | 125.1292
10.5 | 1.4013 | 0.0115 | -0.0435 | 121.8522
11 | 1.4434 | 0.01224 | -0.0417 | 117.9248
11.5 | 1.484 | 0.01294 | -0.0398 | 114.6832
12 | 1.5143 | 0.0137 | -0.036 | 110.5328
12.5 | 1.5336 | 0.01475 | -0.0306 | 103.9729
13 | 1.5562 | 0.016 | -0.0265 | 97.2625
13.5 | 1.5838 | 0.01715 | -0.0235 | 92.3499
14 | 1.6024 | 0.01899 | -0.0198 | 84.3813
14.5 | 1.6192 | 0.02114 | -0.0165 | 76.5941
15 | 1.6372 | 0.02338 | -0.0137 | 70.0257
15.5 | 1.6516 | 0.02603 | -0.0112 | 63.4499
16 | 1.6603 | 0.02933 | -0.0087 | 56.6076
17.5 | 1.7019 | 0.03911 | -0.0052 | 43.5157
18 | 1.6978 | 0.04466 | -0.0045 | 38.0161
18.5 | 1.6983 | 0.0501 | -0.0046 | 33.8982
19 | 1.6824 | 0.05795 | -0.0057 | 29.0319
19.5 | 1.6762 | 0.06509 | -0.0074 | 25.752
20 | 1.6877 | 0.07015 | -0.0091 | 24.0584

## 109. Re 10M Mach 0.25 (1)
BIGFOIL.COM POLAR EXPORT
NACA65-511 a=0.0
NACA65-511 a=0.0 |  |  |  | Cl Max: | 1.187 | at alpha= | 9 | deg
JavaFoil+Calcfoil stall+Eppler ext transition |  |  |  | L/D Max: | 142.204 | at alpha= | 5 | deg
Re: | 10000000 |  |  | Cd Min: | 0.00478 | at alpha= | 1 | deg
Mach: | 0.25 |  |  | Cl=0 at alpha= | -2.4262 | deg
|  |  |  | @ Cl=0.1, Cd= | 0.0059749
|  |  |  | @ Cl=0.4, Cd= | 0.0052223
|  |  |  | @ Cl=0.6, Cd= | 0.0985
alpha (deg) | Cl | Cd | Cm | Cl/Cd
-13.5 | -0.064 | 0.09406 | -0.013 | -0.677
-13 | -0.061 | 0.08821 | -0.013 | -0.69
-12.5 | -0.168 | 0.08351 | -0.013 | -2.007
-12 | -0.218 | 0.08008 | -0.013 | -2.723
-11.5 | -0.26 | 0.07506 | -0.013 | -3.469
-11 | -0.297 | 0.07207 | -0.013 | -4.116
-10.5 | -0.328 | 0.06707 | -0.014 | -4.885
-10 | -0.353 | 0.06305 | -0.014 | -5.591
-9.5 | -0.371 | 0.06116 | -0.014 | -6.065
-9 | -0.383 | 0.05779 | -0.014 | -6.622
-8.5 | -0.387 | 0.05353 | -0.014 | -7.235
-8 | -0.385 | 0.05035 | -0.014 | -7.638
-7.5 | -0.375 | 0.04642 | -0.015 | -8.08
-7 | -0.359 | 0.04326 | -0.016 | -8.291
-6.5 | -0.336 | 0.04057 | -0.017 | -8.27
-6 | -0.309 | 0.03651 | -0.019 | -8.453
-5.5 | -0.338 | 0.00686 | -0.034 | -49.251
-5 | -0.291 | 0.00667 | -0.035 | -43.588
-4.5 | -0.239 | 0.00654 | -0.035 | -36.634
-4 | -0.185 | 0.00641 | -0.036 | -28.855
-3.5 | -0.128 | 0.00627 | -0.036 | -20.341
-3 | -0.069 | 0.00619 | -0.037 | -11.106
-2.5 | -0.009 | 0.00611 | -0.037 | -1.448
-2 | 0.052 | 0.00603 | -0.038 | 8.574
-1.5 | 0.113 | 0.00596 | -0.039 | 18.906
-1 | 0.174 | 0.00594 | -0.039 | 29.308
-0.5 | 0.235 | 0.00595 | -0.04 | 39.605
0 | 0.298 | 0.00607 | -0.041 | 49.044
0.5 | 0.358 | 0.0062 | -0.041 | 57.708
1 | 0.419 | 0.00478 | -0.042 | 87.493
1.5 | 0.479 | 0.00493 | -0.042 | 97.267
2 | 0.54 | 0.00511 | -0.043 | 105.745
2.5 | 0.601 | 0.00528 | -0.044 | 113.646
3 | 0.661 | 0.00549 | -0.044 | 120.342
3.5 | 0.721 | 0.00573 | -0.045 | 125.794
4 | 0.78 | 0.00596 | -0.046 | 131.025
4.5 | 0.839 | 0.00594 | -0.046 | 141.27
5 | 0.895 | 0.00629 | -0.047 | 142.204
5.5 | 0.95 | 0.00672 | -0.047 | 141.229
6 | 1.002 | 0.00883 | -0.048 | 113.461
6.5 | 1.051 | 0.00929 | -0.049 | 113.138
7 | 1.095 | 0.00974 | -0.049 | 112.394
7.5 | 1.134 | 0.01027 | -0.05 | 110.41
8 | 1.165 | 0.01078 | -0.05 | 108.084
8.5 | 1.181 | 0.01149 | -0.051 | 102.867
9 | 1.187 | 0.01217 | -0.051 | 97.471
9.5 | 1.177 | 0.01319 | -0.052 | 89.282
10 | 1.154 | 0.01418 | -0.052 | 81.4
10.5 | 1.115 | 0.01552 | -0.053 | 71.86
11 | 1.062 | 0.01654 | -0.053 | 64.228
11.5 | 0.991 | 0.01877 | -0.054 | 52.829
12 | 0.907 | 0.02124 | -0.054 | 42.712
12.5 | 0.817 | 0.0231 | -0.054 | 35.369
13 | 0.622 | 0.0801 | -0.037 | 7.767
13.5 | 0.528 | 0.09091 | -0.033 | 5.808
14 | 0.434 | 0.0985 | -0.031 | 4.402

## 110. Re 10M Mach 0.25 (2)
BIGFOIL.COM POLAR EXPORT
NACA65-511 a=0.0
NACA65-511 a=0.0 |  |  |  | Cl Max: | 1.5996 | at alpha= | 15 | deg
XFOIL ncrit=9 |  |  |  | L/D Max: | 153.349 | at alpha= | 3 | deg
Re: | 10000000 |  |  | Cd Min: | 0.158 | at alpha= | -14.5 | deg
Mach: | 0.25 |  |  | Cl=0 at alpha= | -2.51 | deg
|  |  |  | @ Cl=0.1, Cd= | 0.0051084
|  |  |  | @ Cl=0.4, Cd= | 0.0048143
|  |  |  | @ Cl=0.6, Cd= | 0.0039355
alpha (deg) | Cl | Cd | Cm | Cl/Cd
-14.5 | -0.5102 | 0.158 | 0.0032 | -3.2291
-14 | -0.4992 | 0.14898 | -0.0015 | -3.3508
-13.5 | -0.4797 | 0.14328 | -0.0051 | -3.348
-13 | -0.4701 | 0.13441 | -0.0097 | -3.4975
-12 | -0.4707 | 0.11242 | -0.0207 | -4.187
-11.5 | -0.4711 | 0.10258 | -0.026 | -4.5925
-11 | -0.4681 | 0.09416 | -0.0306 | -4.9713
-10.5 | -0.4458 | 0.09016 | -0.033 | -4.9445
-9.5 | -0.8215 | 0.01404 | -0.048 | -58.5114
-9 | -0.7722 | 0.0112 | -0.0462 | -68.9464
-8.5 | -0.7165 | 0.00964 | -0.0449 | -74.3257
-8 | -0.6574 | 0.00888 | -0.044 | -74.0315
-7.5 | -0.5976 | 0.00831 | -0.0433 | -71.9134
-7 | -0.5375 | 0.00787 | -0.0427 | -68.2973
-6.5 | -0.4788 | 0.00721 | -0.0421 | -66.4078
-6 | -0.4192 | 0.00679 | -0.0418 | -61.7378
-5.5 | -0.359 | 0.00648 | -0.0417 | -55.4012
-4.5 | -0.2388 | 0.006 | -0.0417 | -39.8
-4 | -0.179 | 0.00573 | -0.0418 | -31.2391
-3.5 | -0.119 | 0.00556 | -0.0421 | -21.4029
-2.5 | 0.0012 | 0.00528 | -0.0429 | 0.22727
-2 | 0.0612 | 0.00516 | -0.0433 | 11.8605
-1.5 | 0.1213 | 0.00508 | -0.0439 | 23.878
-1 | 0.1813 | 0.00501 | -0.0444 | 36.1876
0 | 0.3012 | 0.00493 | -0.0456 | 61.0953
0.5 | 0.3609 | 0.0049 | -0.0462 | 73.6531
1 | 0.4202 | 0.00477 | -0.0468 | 88.0922
1.5 | 0.4754 | 0.0037 | -0.0474 | 128.4865
2 | 0.534 | 0.00369 | -0.0479 | 144.7154
2.5 | 0.5925 | 0.00389 | -0.0484 | 152.3136
3 | 0.6502 | 0.00424 | -0.0488 | 153.3491
3.5 | 0.7069 | 0.00473 | -0.049 | 149.4503
4 | 0.7617 | 0.00539 | -0.049 | 141.3173
4.5 | 0.8175 | 0.00588 | -0.049 | 139.0306
5 | 0.8719 | 0.00648 | -0.0487 | 134.5525
5.5 | 0.9259 | 0.00705 | -0.0484 | 131.3333
6 | 0.9805 | 0.00751 | -0.048 | 130.5593
6.5 | 1.0351 | 0.00792 | -0.0475 | 130.6944
7 | 1.0896 | 0.00828 | -0.047 | 131.5942
7.5 | 1.1418 | 0.00867 | -0.046 | 131.6955
8 | 1.1954 | 0.00904 | -0.0452 | 132.2345
8.5 | 1.2509 | 0.00959 | -0.0449 | 130.438
9 | 1.3019 | 0.01017 | -0.0437 | 128.0138
9.5 | 1.3491 | 0.01092 | -0.0419 | 123.544
10 | 1.3934 | 0.01174 | -0.0395 | 118.6882
10.5 | 1.4362 | 0.0125 | -0.0368 | 114.896
11 | 1.4642 | 0.01332 | -0.0315 | 109.9249
11.5 | 1.4874 | 0.01448 | -0.026 | 102.721
12 | 1.5137 | 0.01581 | -0.0216 | 95.7432
12.5 | 1.5358 | 0.01759 | -0.0172 | 87.311
13 | 1.5564 | 0.01969 | -0.0132 | 79.0452
13.5 | 1.5797 | 0.0218 | -0.0099 | 72.4633
14 | 1.5905 | 0.02499 | -0.0062 | 63.6455
14.5 | 1.5951 | 0.02891 | -0.0029 | 55.1747
15 | 1.5996 | 0.03316 | -0.0003 | 48.2388
15.5 | 1.5885 | 0.03918 | 0.0018 | 40.5436
16 | 1.583 | 0.04529 | 0.0026 | 34.9525
16.5 | 1.5776 | 0.05193 | 0.0024 | 30.3794
17 | 1.5649 | 0.06002 | 0.001 | 26.073
17.5 | 1.5517 | 0.0688 | -0.0014 | 22.5538
18 | 1.5108 | 0.08228 | -0.007 | 18.3617
18.5 | 1.4801 | 0.09546 | -0.0135 | 15.5049
19 | 1.4258 | 0.1137 | -0.024 | 12.54
19.5 | 1.3887 | 0.12988 | -0.0339 | 10.6922
20 | 1.3618 | 0.14466 | -0.0433 | 9.4138

## 111. Re 10M Mach 0.50 (1)
BIGFOIL.COM POLAR EXPORT
NACA65-511 a=0.0
NACA65-511 a=0.0 |  |  |  | Cl Max: | 1.218 | at alpha= | 20 | deg
JavaFoil+Calcfoil stall+Eppler ext transition |  |  |  | L/D Max: | 142.872 | at alpha= | 4 | deg
Re: | 10000000 |  |  | Cd Min: | 0.00498 | at alpha= | 1 | deg
Mach: | 0.5 |  |  | Cl=0 at alpha= | -2.4254 | deg
|  |  |  | @ Cl=0.1, Cd= | 0.0061539
|  |  |  | @ Cl=0.4, Cd= | 0.00607
|  |  |  | @ Cl=0.6, Cd= | 0.0053985
alpha (deg) | Cl | Cd | Cm | Cl/Cd
-20 | -0.954 | 0.14645 | -0.014 | -6.517
-19.5 | -0.929 | 0.13876 | -0.014 | -6.693
-19 | -0.902 | 0.13179 | -0.014 | -6.846
-18.5 | -0.876 | 0.13593 | -0.014 | -6.442
-18 | -0.849 | 0.13071 | -0.014 | -6.492
-17.5 | -0.821 | 0.12531 | -0.014 | -6.549
-17 | -0.794 | 0.11667 | -0.015 | -6.809
-16.5 | -0.768 | 0.10933 | -0.015 | -7.028
-16 | -0.742 | 0.10392 | -0.015 | -7.138
-15.5 | -0.716 | 0.09718 | -0.016 | -7.366
-15 | -0.685 | 0.10746 | -0.015 | -6.373
-14.5 | -0.658 | 0.09912 | -0.015 | -6.638
-14 | -0.632 | 0.09214 | -0.016 | -6.855
-13.5 | -0.605 | 0.08513 | -0.016 | -7.112
-13 | -0.579 | 0.0792 | -0.017 | -7.315
-12.5 | -0.554 | 0.07235 | -0.018 | -7.658
-12 | -0.53 | 0.06488 | -0.019 | -8.174
-11.5 | -0.597 | 0.01184 | -0.03 | -50.47
-11 | -0.467 | 0.07462 | -0.016 | -6.258
-10.5 | -0.44 | 0.06728 | -0.016 | -6.541
-10 | -0.413 | 0.06196 | -0.017 | -6.671
-9.5 | -0.387 | 0.05578 | -0.018 | -6.94
-9 | -0.36 | 0.05227 | -0.019 | -6.892
-8.5 | -0.335 | 0.04724 | -0.02 | -7.083
-8 | -0.377 | 0.00821 | -0.035 | -45.935
-7.5 | -0.276 | 0.04874 | -0.017 | -5.671
-7 | -0.249 | 0.0478 | -0.017 | -5.206
-6.5 | -0.222 | 0.04366 | -0.017 | -5.077
-6 | -0.195 | 0.03996 | -0.018 | -4.874
-5.5 | -0.168 | 0.0371 | -0.019 | -4.521
-5 | -0.14 | 0.03792 | -0.017 | -3.69
-4.5 | -0.192 | 0.03432 | -0.019 | -5.584
-4 | -0.158 | 0.03174 | -0.021 | -4.98
-3.5 | -0.138 | 0.00658 | -0.041 | -21.009
-3 | -0.075 | 0.00645 | -0.041 | -11.68
-2.5 | -0.01 | 0.00634 | -0.042 | -1.542
-2 | 0.057 | 0.00621 | -0.043 | 9.249
-1.5 | 0.126 | 0.00612 | -0.043 | 20.52
-1 | 0.194 | 0.00608 | -0.044 | 31.954
-0.5 | 0.263 | 0.00616 | -0.045 | 42.714
0 | 0.332 | 0.00598 | -0.045 | 55.626
0.5 | 0.4 | 0.00607 | -0.046 | 65.803
1 | 0.468 | 0.00498 | -0.047 | 93.944
1.5 | 0.535 | 0.00515 | -0.047 | 103.965
2 | 0.603 | 0.00541 | -0.048 | 111.393
2.5 | 0.67 | 0.00562 | -0.049 | 119.312
3 | 0.737 | 0.00559 | -0.049 | 131.97
3.5 | 0.804 | 0.00589 | -0.05 | 136.456
4 | 0.869 | 0.00608 | -0.051 | 142.872
4.5 | 0.932 | 0.00752 | -0.052 | 123.942
5 | 0.99 | 0.00814 | -0.052 | 121.64
5.5 | 1.043 | 0.00993 | -0.053 | 104.99
6 | 1.092 | 0.01059 | -0.053 | 103.181
6.5 | 1.134 | 0.01134 | -0.054 | 100.027
7 | 1.154 | 0.01217 | -0.054 | 94.832
7.5 | 1.143 | 0.01321 | -0.055 | 86.549
8 | 1.034 | 0.01498 | -0.055 | 69.063
8.5 | 0.705 | 0.01712 | -0.056 | 41.152
9 | 0.737 | 0.01713 | -0.057 | 43.047
9.5 | 0.763 | 0.01957 | -0.057 | 38.973
10 | 0.668 | 0.06593 | -0.032 | 10.132
10.5 | 0.823 | 0.02093 | -0.058 | 39.342
11 | 0.848 | 0.02371 | -0.058 | 35.763
11.5 | 0.747 | 0.07938 | -0.034 | 9.409
12 | 0.906 | 0.02578 | -0.059 | 35.148
12.5 | 0.925 | 0.03091 | -0.059 | 29.909
13 | 0.897 | 0.05451 | -0.054 | 16.462
13.5 | 0.98 | 0.03354 | -0.06 | 29.221
14 | 0.952 | 0.05868 | -0.055 | 16.219
14.5 | 0.987 | 0.05938 | -0.057 | 16.622
15 | 0.939 | 0.1072 | -0.043 | 8.764
15.5 | 1.051 | 0.05818 | -0.059 | 18.061
16 | 1.079 | 0.0618 | -0.06 | 17.458
16.5 | 1.049 | 0.09837 | -0.053 | 10.668
17 | 1.069 | 0.10008 | -0.052 | 10.684
17.5 | 1.151 | 0.0732 | -0.06 | 15.727
18 | 1.168 | 0.08318 | -0.06 | 14.04
18.5 | 1.128 | 0.1353 | -0.05 | 8.339
19 | 1.149 | 0.1427 | -0.049 | 8.055
19.5 | 1.187 | 0.13882 | -0.053 | 8.548
20 | 1.218 | 0.14031 | -0.055 | 8.684

## 112. Re 10M Mach 0.50 (2)
BIGFOIL.COM POLAR EXPORT
NACA65-511 a=0.0
NACA65-511 a=0.0 |  |  |  | Cl Max: | 1.362 | at alpha= | 9 | deg
XFOIL ncrit=9 |  |  |  | L/D Max: | 167.466 | at alpha= | 3 | deg
Re: | 10000000 |  |  | Cd Min: | 0.21759 | at alpha= | -17 | deg
Mach: | 0.5 |  |  | Cl=0 at alpha= | -2.5199 | deg
|  |  |  | @ Cl=0.1, Cd= | 0.005252
|  |  |  | @ Cl=0.4, Cd= | 0.0049648
|  |  |  | @ Cl=0.6, Cd= | 0.0038519
alpha (deg) | Cl | Cd | Cm | Cl/Cd
-17 | -0.6166 | 0.21759 | 0.0338 | -2.8338
-16.5 | -0.5952 | 0.20914 | 0.029 | -2.8459
-16 | -0.5722 | 0.20157 | 0.0242 | -2.8387
-15.5 | -0.5492 | 0.194 | 0.0194 | -2.8309
-15 | -0.5277 | 0.18559 | 0.0146 | -2.8434
-14.5 | -0.5065 | 0.17734 | 0.0098 | -2.8561
-14 | -0.485 | 0.16929 | 0.0051 | -2.8649
-13.5 | -0.4657 | 0.16065 | 0.0003 | -2.8988
-13 | -0.448 | 0.1517 | -0.0045 | -2.9532
-12.5 | -0.4309 | 0.1429 | -0.0093 | -3.0154
-12 | -0.4158 | 0.13396 | -0.0139 | -3.1039
-11.5 | -0.3999 | 0.12568 | -0.0186 | -3.1819
-11 | -0.3835 | 0.11792 | -0.023 | -3.2522
-10.5 | -0.3725 | 0.10907 | -0.0278 | -3.4152
-10 | -0.3517 | 0.10293 | -0.0316 | -3.4169
-9.5 | -0.3474 | 0.09344 | -0.0366 | -3.7179
-9 | -0.3398 | 0.08529 | -0.0412 | -3.9841
-8.5 | -0.3346 | 0.07724 | -0.0458 | -4.332
-8 | -0.3362 | 0.06878 | -0.0511 | -4.888
-7.5 | -0.3414 | 0.0608 | -0.0582 | -5.6151
-7 | -0.3639 | 0.05346 | -0.0606 | -6.807
-6.5 | -0.3618 | 0.0457 | -0.0624 | -7.9168
-6 | -0.344 | 0.03865 | -0.0626 | -8.9004
-5.5 | -0.3215 | 0.03047 | -0.0614 | -10.5514
-5 | -0.2896 | 0.02243 | -0.0589 | -12.9113
-4.5 | -0.2511 | 0.01401 | -0.0557 | -17.9229
-4 | -0.2053 | 0.00705 | -0.0528 | -29.1206
-3.5 | -0.1376 | 0.0061 | -0.0513 | -22.5574
-3 | -0.0674 | 0.00575 | -0.0506 | -11.7217
-2.5 | 0.0028 | 0.00552 | -0.0503 | 0.50725
-2 | 0.0723 | 0.0053 | -0.0503 | 13.6415
-1.5 | 0.1415 | 0.00518 | -0.0505 | 27.3166
-1 | 0.2107 | 0.00511 | -0.051 | 41.2329
-0.5 | 0.2794 | 0.00501 | -0.0515 | 55.7685
0 | 0.348 | 0.00498 | -0.0521 | 69.8795
0.5 | 0.4164 | 0.00496 | -0.0528 | 83.9516
1.5 | 0.5467 | 0.00382 | -0.0538 | 143.1152
2 | 0.6135 | 0.00386 | -0.0543 | 158.9378
2.5 | 0.6807 | 0.00408 | -0.0547 | 166.8382
3 | 0.7469 | 0.00446 | -0.0548 | 167.4664
3.5 | 0.8117 | 0.00497 | -0.0546 | 163.3199
4 | 0.8722 | 0.00579 | -0.0537 | 150.639
4.5 | 0.934 | 0.00645 | -0.0526 | 144.8062
5 | 0.9907 | 0.00737 | -0.0505 | 134.4233
5.5 | 1.049 | 0.00809 | -0.0483 | 129.6663
6.5 | 1.1701 | 0.00913 | -0.0435 | 128.1599
7.5 | 1.2846 | 0.01033 | -0.0363 | 124.3562
8 | 1.319 | 0.0112 | -0.0287 | 117.7679
8.5 | 1.3515 | 0.01261 | -0.0215 | 107.1768
9 | 1.362 | 0.01547 | -0.0127 | 88.0414
9.5 | 1.3452 | 0.02038 | -0.004 | 66.0059
10 | 1.3158 | 0.02679 | 0.0032 | 49.1153
10.5 | 1.2903 | 0.03377 | 0.008 | 38.2085
11 | 1.2567 | 0.04248 | 0.0104 | 29.5833
11.5 | 1.219 | 0.0529 | 0.0095 | 23.0435
12 | 1.184 | 0.06454 | 0.0057 | 18.3452
12.5 | 1.1495 | 0.07776 | -0.0009 | 14.7827
13 | 1.1168 | 0.09234 | -0.0097 | 12.0944
13.5 | 1.0922 | 0.10696 | -0.019 | 10.2113
14 | 1.0679 | 0.12265 | -0.0294 | 8.7069

## 113. Re 12M Mach 0.00 (1)
BIGFOIL.COM POLAR EXPORT
NACA65-511 a=0.0
NACA65-511 a=0.0 |  |  |  | Cl Max: | 1.207 | at alpha= | 10 | deg
JavaFoil+Calcfoil stall+Eppler ext transition |  |  |  | L/D Max: | 141.952 | at alpha= | 5.5 | deg
Re: | 12000000 |  |  | Cd Min: | 0.00489 | at alpha= | 1.5 | deg
Mach: | 0 |  |  | Cl=0 at alpha= | -2.4237 | deg
|  |  |  | @ Cl=0.1, Cd= | 0.0058261
|  |  |  | @ Cl=0.4, Cd= | 0.0051198
|  |  |  | @ Cl=0.6, Cd= | 0.0052683
alpha (deg) | Cl | Cd | Cm | Cl/Cd
-15.5 | -0.365 | 0.1101 | -0.011 | -3.314
-15 | -0.382 | 0.10586 | -0.012 | -3.611
-14.5 | -0.4 | 0.10067 | -0.012 | -3.969
-14 | -0.417 | 0.096 | -0.012 | -4.339
-13.5 | -0.433 | 0.09072 | -0.012 | -4.773
-13 | -0.447 | 0.08553 | -0.012 | -5.224
-12.5 | -0.456 | 0.08208 | -0.012 | -5.559
-12 | -0.464 | 0.07692 | -0.013 | -6.032
-11.5 | -0.469 | 0.07311 | -0.013 | -6.421
-11 | -0.472 | 0.07018 | -0.013 | -6.729
-10.5 | -0.473 | 0.06463 | -0.013 | -7.315
-10 | -0.47 | 0.06142 | -0.014 | -7.649
-9.5 | -0.463 | 0.05775 | -0.014 | -8.018
-9 | -0.453 | 0.05425 | -0.014 | -8.348
-8.5 | -0.439 | 0.05057 | -0.015 | -8.674
-8 | -0.421 | 0.0471 | -0.016 | -8.934
-7.5 | -0.399 | 0.04354 | -0.017 | -9.168
-7 | -0.376 | 0.03817 | -0.019 | -9.863
-6.5 | -0.423 | 0.00695 | -0.032 | -60.82
-6 | -0.381 | 0.00673 | -0.032 | -56.553
-5.5 | -0.335 | 0.00657 | -0.033 | -51.046
-5 | -0.286 | 0.00646 | -0.033 | -44.305
-4.5 | -0.234 | 0.0063 | -0.034 | -37.186
-4 | -0.18 | 0.00618 | -0.035 | -29.141
-3.5 | -0.124 | 0.0061 | -0.035 | -20.349
-3 | -0.067 | 0.00603 | -0.036 | -11.064
-2.5 | -0.009 | 0.00592 | -0.036 | -1.448
-2 | 0.05 | 0.00586 | -0.037 | 8.555
-1.5 | 0.109 | 0.00582 | -0.037 | 18.77
-1 | 0.169 | 0.00587 | -0.038 | 28.703
-0.5 | 0.228 | 0.00595 | -0.039 | 38.317
0 | 0.288 | 0.00602 | -0.039 | 47.838
0.5 | 0.347 | 0.00609 | -0.04 | 56.966
1 | 0.406 | 0.00501 | -0.04 | 80.983
1.5 | 0.464 | 0.00489 | -0.041 | 94.98
2 | 0.523 | 0.00505 | -0.042 | 103.618
2.5 | 0.582 | 0.0052 | -0.042 | 111.823
3 | 0.64 | 0.00542 | -0.043 | 118.172
3.5 | 0.698 | 0.00563 | -0.043 | 124.012
4 | 0.756 | 0.00583 | -0.044 | 129.734
4.5 | 0.813 | 0.00615 | -0.045 | 132.138
5 | 0.868 | 0.00643 | -0.045 | 135.017
5.5 | 0.922 | 0.00649 | -0.046 | 141.952
6 | 0.974 | 0.00731 | -0.047 | 133.232
6.5 | 1.024 | 0.00866 | -0.047 | 118.309
7 | 1.07 | 0.00903 | -0.048 | 118.52
7.5 | 1.112 | 0.00942 | -0.048 | 118.086
8 | 1.149 | 0.00986 | -0.049 | 116.497
8.5 | 1.175 | 0.01039 | -0.05 | 113.076
9 | 1.194 | 0.01093 | -0.05 | 109.259
9.5 | 1.205 | 0.01156 | -0.051 | 104.196
10 | 1.207 | 0.01237 | -0.051 | 97.608
10.5 | 1.201 | 0.01321 | -0.052 | 90.916
11 | 1.186 | 0.0141 | -0.052 | 84.133
11.5 | 1.164 | 0.01516 | -0.053 | 76.777
12 | 1.135 | 0.01606 | -0.053 | 70.668
12.5 | 1.099 | 0.0173 | -0.054 | 63.559
13 | 1.056 | 0.01943 | -0.054 | 54.359
13.5 | 1.01 | 0.02146 | -0.054 | 47.07
14 | 0.964 | 0.02296 | -0.054 | 42.011
14.5 | 0.904 | 0.02909 | -0.054 | 31.074
15 | 0.842 | 0.03731 | -0.053 | 22.579

## 114. Re 12M Mach 0.00 (2)
BIGFOIL.COM POLAR EXPORT
NACA65-511 a=0.0
NACA65-511 a=0.0 |  |  |  | Cl Max: | 1.7505 | at alpha= | 20 | deg
XFOIL ncrit=9 |  |  |  | L/D Max: | 147.382 | at alpha= | 3 | deg
Re: | 12000000 |  |  | Cd Min: | 0.05849 | at alpha= | 20 | deg
Mach: | 0 |  |  | Cl=0 at alpha= | -2.5035 | deg
|  |  |  | @ Cl=0.1, Cd= | 0.00495
|  |  |  | @ Cl=0.4, Cd= | 0.0047535
|  |  |  | @ Cl=0.6, Cd= | 0.0041155
alpha (deg) | Cl | Cd | Cm | Cl/Cd
-16.5 | -1.3977 | 0.02817 | -0.0511 | -49.6166
-16 | -1.3792 | 0.02529 | -0.0479 | -54.5354
-15.5 | -1.3539 | 0.02249 | -0.0453 | -60.2001
-15 | -1.32 | 0.02034 | -0.0435 | -64.8968
-14.5 | -1.2884 | 0.01741 | -0.0413 | -74.0034
-14 | -1.2482 | 0.01548 | -0.0399 | -80.6331
-13.5 | -1.2025 | 0.01419 | -0.0391 | -84.7428
-13 | -1.1541 | 0.0132 | -0.0384 | -87.4318
-12.5 | -1.104 | 0.01241 | -0.038 | -88.9605
-12 | -1.0529 | 0.01169 | -0.0376 | -90.0684
-10 | -0.8425 | 0.00914 | -0.0368 | -92.1772
-9.5 | -0.7889 | 0.00857 | -0.0367 | -92.0537
-9 | -0.7344 | 0.00814 | -0.0367 | -90.2211
-8.5 | -0.6792 | 0.0078 | -0.0368 | -87.0769
-7 | -0.5121 | 0.00685 | -0.0374 | -74.7591
-6.5 | -0.4564 | 0.00647 | -0.0376 | -70.541
-6 | -0.4 | 0.00622 | -0.0379 | -64.3087
-5.5 | -0.3431 | 0.00604 | -0.0382 | -56.8046
-5 | -0.286 | 0.00587 | -0.0387 | -48.7223
-4.5 | -0.2292 | 0.00566 | -0.039 | -40.4947
-4 | -0.1721 | 0.00546 | -0.0394 | -31.5201
-3.5 | -0.1147 | 0.00533 | -0.0399 | -21.5197
-2.5 | 0.0004 | 0.00509 | -0.041 | 0.078585
-2 | 0.058 | 0.00499 | -0.0415 | 11.6232
-1 | 0.1734 | 0.00488 | -0.0427 | 35.5328
-0.5 | 0.2311 | 0.00482 | -0.0433 | 47.9461
0 | 0.2888 | 0.00482 | -0.0439 | 59.917
0.5 | 0.3463 | 0.00481 | -0.0445 | 71.9958
1 | 0.4033 | 0.00475 | -0.0451 | 84.9053
1.5 | 0.457 | 0.0038 | -0.0456 | 120.2632
2 | 0.513 | 0.00372 | -0.0462 | 137.9032
2.5 | 0.5689 | 0.00396 | -0.0467 | 143.6616
3 | 0.6249 | 0.00424 | -0.0472 | 147.3821
3.5 | 0.6789 | 0.00479 | -0.0474 | 141.7328
4 | 0.7329 | 0.00529 | -0.0476 | 138.5444
5 | 0.8403 | 0.0062 | -0.048 | 135.5323
5.5 | 0.8932 | 0.00668 | -0.048 | 133.7126
6 | 0.9463 | 0.00707 | -0.048 | 133.8472
6.5 | 0.9992 | 0.00744 | -0.0481 | 134.3011
7 | 1.0521 | 0.00775 | -0.0481 | 135.7548
7.5 | 1.1037 | 0.0081 | -0.0479 | 136.2593
8 | 1.1545 | 0.0084 | -0.0475 | 137.4405
8.5 | 1.2041 | 0.00879 | -0.047 | 136.9852
9 | 1.2578 | 0.00921 | -0.0474 | 136.5689
9.5 | 1.3065 | 0.00976 | -0.0469 | 133.8627
10 | 1.3534 | 0.01037 | -0.0462 | 130.5111
10.5 | 1.3992 | 0.01099 | -0.0452 | 127.3157
11 | 1.443 | 0.01165 | -0.044 | 123.8627
11.5 | 1.4856 | 0.01229 | -0.0426 | 120.8788
12 | 1.5246 | 0.01301 | -0.0406 | 117.1868
12.5 | 1.5471 | 0.01393 | -0.0356 | 111.0625
13 | 1.5678 | 0.01496 | -0.0308 | 104.7995
13.5 | 1.595 | 0.01593 | -0.0276 | 100.1255
14 | 1.6141 | 0.01751 | -0.0237 | 92.1816
14.5 | 1.6315 | 0.01939 | -0.0201 | 84.1413
15 | 1.6504 | 0.02134 | -0.0172 | 77.3383
16 | 1.6892 | 0.02559 | -0.0128 | 66.0102
16.5 | 1.7071 | 0.02802 | -0.011 | 60.9243
17 | 1.7205 | 0.03095 | -0.0093 | 55.5897
17.5 | 1.7369 | 0.03377 | -0.0082 | 51.4332
18 | 1.74 | 0.03808 | -0.0069 | 45.6933
18.5 | 1.7454 | 0.04243 | -0.0063 | 41.136
19 | 1.74 | 0.04829 | -0.0062 | 36.0323
19.5 | 1.7403 | 0.05385 | -0.0068 | 32.3175
20 | 1.7505 | 0.05849 | -0.0078 | 29.9282

## 115. Re 12M Mach 0.10 (1)
BIGFOIL.COM POLAR EXPORT
NACA65-511 a=0.0
NACA65-511 a=0.0 |  |  |  | Cl Max: | 1.203 | at alpha= | 9.5 | deg
JavaFoil+Calcfoil stall+Eppler ext transition |  |  |  | L/D Max: | 142.999 | at alpha= | 5 | deg
Re: | 12000000 |  |  | Cd Min: | 0.00491 | at alpha= | 1.5 | deg
Mach: | 0.1 |  |  | Cl=0 at alpha= | -2.4237 | deg
|  |  |  | @ Cl=0.1, Cd= | 0.0058367
|  |  |  | @ Cl=0.4, Cd= | 0.0051953
|  |  |  | @ Cl=0.6, Cd= | 0.0052866
alpha (deg) | Cl | Cd | Cm | Cl/Cd
-15.5 | -0.322 | 0.11133 | -0.011 | -2.894
-15 | -0.342 | 0.10561 | -0.012 | -3.235
-14.5 | -0.361 | 0.10136 | -0.012 | -3.566
-14 | -0.381 | 0.09645 | -0.012 | -3.952
-13.5 | -0.401 | 0.09118 | -0.012 | -4.393
-13 | -0.417 | 0.08665 | -0.012 | -4.817
-12.5 | -0.43 | 0.082 | -0.012 | -5.241
-12 | -0.441 | 0.07741 | -0.013 | -5.693
-11.5 | -0.449 | 0.07294 | -0.013 | -6.157
-11 | -0.455 | 0.07024 | -0.013 | -6.476
-10.5 | -0.458 | 0.06684 | -0.013 | -6.85
-10 | -0.458 | 0.06148 | -0.013 | -7.446
-9.5 | -0.454 | 0.05828 | -0.014 | -7.782
-9 | -0.446 | 0.05464 | -0.014 | -8.156
-8.5 | -0.433 | 0.05114 | -0.015 | -8.475
-8 | -0.417 | 0.04786 | -0.015 | -8.707
-7.5 | -0.397 | 0.04403 | -0.016 | -9.006
-7 | -0.373 | 0.04028 | -0.018 | -9.253
-6.5 | -0.422 | 0.00696 | -0.032 | -60.632
-6 | -0.381 | 0.0068 | -0.033 | -56.006
-5.5 | -0.336 | 0.0066 | -0.033 | -50.905
-5 | -0.287 | 0.00646 | -0.034 | -44.452
-4.5 | -0.235 | 0.00633 | -0.034 | -37.166
-4 | -0.181 | 0.00618 | -0.035 | -29.281
-3.5 | -0.125 | 0.00614 | -0.035 | -20.309
-3 | -0.067 | 0.00602 | -0.036 | -11.133
-2.5 | -0.009 | 0.00591 | -0.036 | -1.458
-2 | 0.05 | 0.00587 | -0.037 | 8.583
-1.5 | 0.11 | 0.00583 | -0.038 | 18.832
-1 | 0.169 | 0.00585 | -0.038 | 28.957
-0.5 | 0.229 | 0.00596 | -0.039 | 38.464
0 | 0.29 | 0.00603 | -0.039 | 48.012
0.5 | 0.348 | 0.00614 | -0.04 | 56.761
1 | 0.408 | 0.00505 | -0.041 | 80.803
1.5 | 0.467 | 0.00491 | -0.041 | 95.003
2 | 0.526 | 0.00508 | -0.042 | 103.56
2.5 | 0.585 | 0.00524 | -0.042 | 111.588
3 | 0.643 | 0.00542 | -0.043 | 118.692
3.5 | 0.702 | 0.00562 | -0.044 | 124.916
4 | 0.76 | 0.0059 | -0.044 | 128.776
4.5 | 0.817 | 0.00614 | -0.045 | 132.981
5 | 0.872 | 0.0061 | -0.046 | 142.999
5.5 | 0.926 | 0.00658 | -0.046 | 140.734
6 | 0.978 | 0.00732 | -0.047 | 133.701
6.5 | 1.029 | 0.00874 | -0.047 | 117.76
7 | 1.074 | 0.00911 | -0.048 | 117.882
7.5 | 1.116 | 0.0095 | -0.049 | 117.485
8 | 1.152 | 0.00995 | -0.049 | 115.695
8.5 | 1.177 | 0.01048 | -0.05 | 112.32
9 | 1.194 | 0.01111 | -0.05 | 107.498
9.5 | 1.203 | 0.01178 | -0.051 | 102.123
10 | 1.202 | 0.01261 | -0.051 | 95.342
10.5 | 1.192 | 0.01344 | -0.052 | 88.706
11 | 1.173 | 0.01442 | -0.052 | 81.334
11.5 | 1.146 | 0.01552 | -0.053 | 73.823
12 | 1.112 | 0.01647 | -0.053 | 67.503
12.5 | 1.071 | 0.01781 | -0.054 | 60.112
13 | 1.021 | 0.02016 | -0.054 | 50.649
13.5 | 0.968 | 0.02254 | -0.054 | 42.967
14 | 0.916 | 0.02442 | -0.054 | 37.517
14.5 | 0.843 | 0.03408 | -0.053 | 24.739

## 116. Re 12M Mach 0.10 (2)
BIGFOIL.COM POLAR EXPORT
NACA65-511 a=0.0
NACA65-511 a=0.0 |  |  |  | Cl Max: | 1.7324 | at alpha= | 18.5 | deg
XFOIL ncrit=9 |  |  |  | L/D Max: | 148.278 | at alpha= | 3 | deg
Re: | 12000000 |  |  | Cd Min: | 0.06447 | at alpha= | 20 | deg
Mach: | 0.1 |  |  | Cl=0 at alpha= | -2.5034 | deg
|  |  |  | @ Cl=0.1, Cd= | 0.0049506
|  |  |  | @ Cl=0.4, Cd= | 0.0047561
|  |  |  | @ Cl=0.6, Cd= | 0.0040973
alpha (deg) | Cl | Cd | Cm | Cl/Cd
-14 | -1.2382 | 0.02003 | -0.0455 | -61.8173
-13.5 | -1.205 | 0.01681 | -0.0433 | -71.6835
-13 | -1.1629 | 0.01464 | -0.0418 | -79.4331
-12.5 | -1.1145 | 0.01335 | -0.0408 | -83.4831
-12 | -1.0636 | 0.01238 | -0.0401 | -85.9128
-11.5 | -1.0113 | 0.01157 | -0.0395 | -87.4071
-10 | -0.8499 | 0.00959 | -0.0384 | -88.6236
-9.5 | -0.7961 | 0.00886 | -0.0381 | -89.8533
-9 | -0.7412 | 0.00831 | -0.0379 | -89.1937
-8.5 | -0.6854 | 0.00791 | -0.0379 | -86.6498
-8 | -0.6291 | 0.0076 | -0.0379 | -82.7763
-7 | -0.5162 | 0.00694 | -0.0381 | -74.3804
-6.5 | -0.4599 | 0.00654 | -0.0382 | -70.3211
-6 | -0.4031 | 0.00626 | -0.0384 | -64.393
-5.5 | -0.3457 | 0.00606 | -0.0387 | -57.0462
-5 | -0.2881 | 0.00589 | -0.0391 | -48.9134
-4.5 | -0.2308 | 0.00569 | -0.0394 | -40.5624
-4 | -0.1733 | 0.00547 | -0.0398 | -31.6819
-3.5 | -0.1155 | 0.00533 | -0.0402 | -21.6698
-3 | -0.0575 | 0.00524 | -0.0407 | -10.9733
-2.5 | 0.0004 | 0.0051 | -0.0412 | 0.078431
-2 | 0.0584 | 0.00499 | -0.0418 | 11.7034
-1 | 0.1746 | 0.00488 | -0.0429 | 35.7787
-0.5 | 0.2326 | 0.00482 | -0.0435 | 48.2573
0 | 0.2906 | 0.00482 | -0.0441 | 60.2905
0.5 | 0.3485 | 0.00481 | -0.0448 | 72.4532
1 | 0.4058 | 0.00475 | -0.0453 | 85.4316
1.5 | 0.4598 | 0.0038 | -0.0459 | 121
2 | 0.5162 | 0.00372 | -0.0464 | 138.7634
2.5 | 0.5724 | 0.00396 | -0.0469 | 144.5455
3 | 0.6287 | 0.00424 | -0.0474 | 148.2783
3.5 | 0.6831 | 0.00479 | -0.0477 | 142.6096
4 | 0.7373 | 0.0053 | -0.0479 | 139.1132
4.5 | 0.7916 | 0.00576 | -0.0481 | 137.4306
5 | 0.8453 | 0.00624 | -0.0481 | 135.4647
5.5 | 0.8984 | 0.00672 | -0.0481 | 133.6905
6 | 0.9519 | 0.00711 | -0.0481 | 133.8819
6.5 | 1.0052 | 0.00748 | -0.0481 | 134.385
7 | 1.0585 | 0.0078 | -0.0481 | 135.7051
7.5 | 1.1105 | 0.00815 | -0.0478 | 136.2577
8 | 1.1616 | 0.00846 | -0.0473 | 137.305
8.5 | 1.2122 | 0.00886 | -0.0468 | 136.8172
9 | 1.2657 | 0.00929 | -0.0471 | 136.2433
9.5 | 1.3144 | 0.00986 | -0.0464 | 133.3063
10 | 1.3612 | 0.01051 | -0.0455 | 129.5147
10.5 | 1.4066 | 0.01117 | -0.0443 | 125.9266
11 | 1.4509 | 0.01181 | -0.0429 | 122.8535
11.5 | 1.4921 | 0.01253 | -0.0411 | 119.0822
12 | 1.5281 | 0.01331 | -0.0384 | 114.8084
12.5 | 1.5456 | 0.01428 | -0.0323 | 108.2353
13 | 1.5678 | 0.01544 | -0.0279 | 101.5415
13.5 | 1.5949 | 0.01655 | -0.0247 | 96.3686
14 | 1.6131 | 0.01832 | -0.0208 | 88.0513
15 | 1.6476 | 0.02258 | -0.0144 | 72.9672
15.5 | 1.6697 | 0.0246 | -0.0123 | 67.874
16 | 1.685 | 0.02726 | -0.01 | 61.8122
16.5 | 1.7023 | 0.02991 | -0.0083 | 56.9141
17 | 1.7141 | 0.03318 | -0.0067 | 51.6606
17.5 | 1.7293 | 0.03636 | -0.0057 | 47.5605
18 | 1.7292 | 0.04126 | -0.0047 | 41.9098
18.5 | 1.7324 | 0.04619 | -0.0045 | 37.506
19 | 1.7222 | 0.05296 | -0.0049 | 32.5189
19.5 | 1.7195 | 0.05934 | -0.006 | 28.9771
20 | 1.7284 | 0.06447 | -0.0074 | 26.8094

## 117. Re 12M Mach 0.25 (1)
BIGFOIL.COM POLAR EXPORT
NACA65-511 a=0.0
NACA65-511 a=0.0 |  |  |  | Cl Max: | 1.188 | at alpha= | 9 | deg
JavaFoil+Calcfoil stall+Eppler ext transition |  |  |  | L/D Max: | 143.171 | at alpha= | 5 | deg
Re: | 12000000 |  |  | Cd Min: | 0.00479 | at alpha= | 1 | deg
Mach: | 0.25 |  |  | Cl=0 at alpha= | -2.4262 | deg
|  |  |  | @ Cl=0.1, Cd= | 0.005887
|  |  |  | @ Cl=0.4, Cd= | 0.0052105
|  |  |  | @ Cl=0.6, Cd= | 0.09641
alpha (deg) | Cl | Cd | Cm | Cl/Cd
-13.5 | -0.064 | 0.09297 | -0.013 | -0.685
-13 | -0.061 | 0.08718 | -0.013 | -0.698
-12.5 | -0.168 | 0.08318 | -0.013 | -2.015
-12 | -0.218 | 0.07933 | -0.013 | -2.749
-11.5 | -0.26 | 0.07433 | -0.013 | -3.504
-11 | -0.297 | 0.07135 | -0.013 | -4.158
-10.5 | -0.328 | 0.06675 | -0.014 | -4.909
-10 | -0.353 | 0.06298 | -0.014 | -5.599
-9.5 | -0.371 | 0.06073 | -0.014 | -6.109
-9 | -0.383 | 0.05744 | -0.014 | -6.663
-8.5 | -0.387 | 0.05311 | -0.014 | -7.293
-8 | -0.385 | 0.04995 | -0.014 | -7.7
-7.5 | -0.375 | 0.04618 | -0.015 | -8.125
-7 | -0.359 | 0.04287 | -0.016 | -8.368
-6.5 | -0.336 | 0.04021 | -0.017 | -8.353
-6 | -0.38 | 0.00681 | -0.033 | -55.782
-5.5 | -0.338 | 0.0067 | -0.034 | -50.455
-5 | -0.291 | 0.00654 | -0.035 | -44.476
-4.5 | -0.239 | 0.0064 | -0.035 | -37.394
-4 | -0.185 | 0.0063 | -0.036 | -29.335
-3.5 | -0.128 | 0.00615 | -0.036 | -20.74
-3 | -0.069 | 0.00607 | -0.037 | -11.312
-2.5 | -0.009 | 0.006 | -0.037 | -1.474
-2 | 0.052 | 0.00595 | -0.038 | 8.689
-1.5 | 0.113 | 0.00587 | -0.039 | 19.203
-1 | 0.174 | 0.00589 | -0.039 | 29.567
-0.5 | 0.235 | 0.00601 | -0.04 | 39.212
0 | 0.298 | 0.00609 | -0.041 | 48.895
0.5 | 0.358 | 0.00614 | -0.041 | 58.277
1 | 0.419 | 0.00479 | -0.042 | 87.51
1.5 | 0.479 | 0.00493 | -0.042 | 97.224
2 | 0.54 | 0.00511 | -0.043 | 105.776
2.5 | 0.601 | 0.00529 | -0.044 | 113.522
3 | 0.661 | 0.00549 | -0.044 | 120.465
3.5 | 0.721 | 0.00571 | -0.045 | 126.26
4 | 0.78 | 0.00601 | -0.046 | 129.927
4.5 | 0.839 | 0.00627 | -0.046 | 133.78
5 | 0.895 | 0.00625 | -0.047 | 143.171
5.5 | 0.95 | 0.00716 | -0.047 | 132.7
6 | 1.002 | 0.00861 | -0.048 | 116.37
6.5 | 1.052 | 0.00904 | -0.049 | 116.339
7 | 1.096 | 0.00949 | -0.049 | 115.552
7.5 | 1.135 | 0.00998 | -0.05 | 113.755
8 | 1.166 | 0.01046 | -0.05 | 111.451
8.5 | 1.183 | 0.01118 | -0.051 | 105.834
9 | 1.188 | 0.01186 | -0.052 | 100.172
9.5 | 1.179 | 0.01277 | -0.052 | 92.309
10 | 1.156 | 0.01371 | -0.053 | 84.305
10.5 | 1.117 | 0.01497 | -0.053 | 74.596
11 | 1.064 | 0.01597 | -0.053 | 66.644
11.5 | 0.994 | 0.01801 | -0.054 | 55.177
12 | 0.91 | 0.02022 | -0.054 | 45.01
12.5 | 0.817 | 0.02265 | -0.054 | 36.083
13 | 0.639 | 0.0666 | -0.042 | 9.598
13.5 | 0.53 | 0.08848 | -0.034 | 5.989
14 | 0.435 | 0.09641 | -0.033 | 4.508

## 118. Re 12M Mach 0.25 (2)
BIGFOIL.COM POLAR EXPORT
NACA65-511 a=0.0
NACA65-511 a=0.0 |  |  |  | Cl Max: | 1.6197 | at alpha= | 15.5 | deg
XFOIL ncrit=9 |  |  |  | L/D Max: | 151.869 | at alpha= | 3 | deg
Re: | 12000000 |  |  | Cd Min: | 0.1573 | at alpha= | -14.5 | deg
Mach: | 0.25 |  |  | Cl=0 at alpha= | -2.5058 | deg
|  |  |  | @ Cl=0.1, Cd= | 0.0049741
|  |  |  | @ Cl=0.4, Cd= | 0.0047935
|  |  |  | @ Cl=0.6, Cd= | 0.0040128
alpha (deg) | Cl | Cd | Cm | Cl/Cd
-14.5 | -0.5122 | 0.1573 | 0.003 | -3.2562
-14 | -0.5013 | 0.14826 | -0.0017 | -3.3812
-13.5 | -0.4814 | 0.14271 | -0.0053 | -3.3733
-13 | -0.4962 | 0.12659 | -0.0127 | -3.9197
-12.5 | -0.4851 | 0.11885 | -0.017 | -4.0816
-12 | -0.481 | 0.10975 | -0.022 | -4.3827
-11.5 | -0.5196 | 0.09216 | -0.0317 | -5.638
-11 | -0.5247 | 0.08295 | -0.0373 | -6.3255
-10.5 | -0.5059 | 0.07859 | -0.0399 | -6.4372
-9.5 | -0.8324 | 0.012 | -0.0473 | -69.3667
-9 | -0.7762 | 0.01051 | -0.0459 | -73.8535
-8.5 | -0.7194 | 0.00916 | -0.0445 | -78.5371
-8 | -0.6604 | 0.00839 | -0.0436 | -78.7128
-7.5 | -0.6003 | 0.00787 | -0.0429 | -76.277
-7 | -0.5399 | 0.00746 | -0.0424 | -72.3727
-6.5 | -0.48 | 0.00703 | -0.042 | -68.2788
-6 | -0.4205 | 0.00654 | -0.0416 | -64.2966
-5.5 | -0.3605 | 0.00623 | -0.0415 | -57.8652
-5 | -0.3 | 0.00601 | -0.0415 | -49.9168
-4.5 | -0.2397 | 0.00582 | -0.0416 | -41.1856
-4 | -0.1798 | 0.00557 | -0.0417 | -32.2801
-3.5 | -0.1197 | 0.00538 | -0.042 | -22.2491
-3 | -0.0595 | 0.00527 | -0.0424 | -11.2903
-2.5 | 0.0007 | 0.00515 | -0.0428 | 0.13592
-2 | 0.0608 | 0.00501 | -0.0433 | 12.1357
-1 | 0.181 | 0.0049 | -0.0444 | 36.9388
-0.5 | 0.2409 | 0.00483 | -0.045 | 49.8758
0 | 0.3009 | 0.00483 | -0.0456 | 62.2981
0.5 | 0.3607 | 0.00482 | -0.0462 | 74.834
1 | 0.4199 | 0.00478 | -0.0468 | 87.8452
1.5 | 0.4755 | 0.0038 | -0.0474 | 125.1316
2 | 0.5338 | 0.00374 | -0.0479 | 142.7273
2.5 | 0.592 | 0.00397 | -0.0484 | 149.1184
3 | 0.65 | 0.00428 | -0.0488 | 151.8692
3.5 | 0.7064 | 0.0048 | -0.049 | 147.1667
4 | 0.7619 | 0.00538 | -0.0491 | 141.6171
4.5 | 0.818 | 0.00586 | -0.0491 | 139.5904
5 | 0.8729 | 0.00641 | -0.0489 | 136.1778
5.5 | 0.9276 | 0.00694 | -0.0486 | 133.6599
6 | 0.983 | 0.00735 | -0.0484 | 133.7415
6.5 | 1.0384 | 0.00772 | -0.0481 | 134.5078
7 | 1.0935 | 0.00809 | -0.0477 | 135.1669
7.5 | 1.1477 | 0.00843 | -0.0471 | 136.1447
8 | 1.1994 | 0.00883 | -0.0459 | 135.8324
8.5 | 1.2554 | 0.00927 | -0.0456 | 135.4261
9 | 1.3065 | 0.00987 | -0.0444 | 132.3708
9.5 | 1.3546 | 0.0106 | -0.0427 | 127.7925
10 | 1.4009 | 0.01134 | -0.0406 | 123.5362
10.5 | 1.4455 | 0.01206 | -0.0382 | 119.859
11 | 1.48 | 0.01289 | -0.034 | 114.8177
11.5 | 1.5 | 0.01397 | -0.0276 | 107.3729
12 | 1.5261 | 0.01521 | -0.0229 | 100.3353
12.5 | 1.548 | 0.0169 | -0.0183 | 91.5976
13 | 1.5677 | 0.01897 | -0.014 | 82.641
13.5 | 1.5932 | 0.02088 | -0.0108 | 76.3027
14 | 1.6001 | 0.02424 | -0.0066 | 66.0107
14.5 | 1.6037 | 0.02817 | -0.003 | 56.9294
15 | 1.6052 | 0.03258 | -0.0002 | 49.2695
15.5 | 1.6197 | 0.03625 | 0.0014 | 44.6814
16 | 1.6173 | 0.04179 | 0.0027 | 38.7006
16.5 | 1.6136 | 0.04798 | 0.0031 | 33.6307
17 | 1.6029 | 0.05543 | 0.0024 | 28.9176
17.5 | 1.5893 | 0.06389 | 0.0005 | 24.8756
18 | 1.5524 | 0.07624 | -0.0039 | 20.362
18.5 | 1.5238 | 0.0885 | -0.0095 | 17.2181
19 | 1.4734 | 0.10532 | -0.0187 | 13.9897
19.5 | 1.439 | 0.12047 | -0.0276 | 11.9449
20 | 1.4099 | 0.13526 | -0.0368 | 10.4236

## 119. Re 12M Mach 0.50 (1)
BIGFOIL.COM POLAR EXPORT
NACA65-511 a=0.0
NACA65-511 a=0.0 |  |  |  | Cl Max: | 1.2 | at alpha= | 20 | deg
JavaFoil+Calcfoil stall+Eppler ext transition |  |  |  | L/D Max: | 142.329 | at alpha= | 4 | deg
Re: | 12000000 |  |  | Cd Min: | 0.00501 | at alpha= | 1 | deg
Mach: | 0.5 |  |  | Cl=0 at alpha= | -2.4254 | deg
|  |  |  | @ Cl=0.1, Cd= | 0.0060764
|  |  |  | @ Cl=0.4, Cd= | 0.0061
|  |  |  | @ Cl=0.6, Cd= | 0.0054107
alpha (deg) | Cl | Cd | Cm | Cl/Cd
-20 | -0.956 | 0.14368 | -0.014 | -6.652
-19.5 | -0.93 | 0.13628 | -0.014 | -6.825
-19 | -0.904 | 0.12898 | -0.014 | -7.007
-18.5 | -0.876 | 0.13538 | -0.014 | -6.469
-18 | -0.849 | 0.12696 | -0.015 | -6.691
-17.5 | -0.821 | 0.12354 | -0.015 | -6.648
-17 | -0.796 | 0.11443 | -0.015 | -6.956
-16.5 | -0.77 | 0.10633 | -0.016 | -7.245
-16 | -0.744 | 0.10082 | -0.016 | -7.377
-15.5 | -0.719 | 0.09383 | -0.017 | -7.659
-15 | -0.685 | 0.10484 | -0.015 | -6.533
-14.5 | -0.658 | 0.09747 | -0.015 | -6.755
-14 | -0.632 | 0.09117 | -0.016 | -6.934
-13.5 | -0.606 | 0.08416 | -0.016 | -7.202
-13 | -0.581 | 0.07731 | -0.017 | -7.509
-12.5 | -0.556 | 0.06992 | -0.019 | -7.955
-12 | -0.537 | 0.0591 | -0.021 | -9.079
-11.5 | -0.607 | 0.01041 | -0.031 | -58.308
-11 | -0.467 | 0.07404 | -0.016 | -6.308
-10.5 | -0.44 | 0.06636 | -0.016 | -6.633
-10 | -0.414 | 0.06093 | -0.017 | -6.788
-9.5 | -0.388 | 0.05458 | -0.019 | -7.109
-9 | -0.361 | 0.05138 | -0.019 | -7.022
-8.5 | -0.336 | 0.04549 | -0.021 | -7.391
-8 | -0.377 | 0.00802 | -0.035 | -46.98
-7.5 | -0.276 | 0.04828 | -0.017 | -5.726
-7 | -0.249 | 0.04636 | -0.017 | -5.369
-6.5 | -0.222 | 0.04354 | -0.017 | -5.092
-6 | -0.195 | 0.03986 | -0.018 | -4.886
-5.5 | -0.168 | 0.03671 | -0.02 | -4.574
-5 | -0.14 | 0.03772 | -0.018 | -3.71
-4.5 | -0.192 | 0.03402 | -0.019 | -5.638
-4 | -0.196 | 0.00652 | -0.04 | -29.994
-3.5 | -0.138 | 0.00647 | -0.041 | -21.389
-3 | -0.075 | 0.00634 | -0.041 | -11.882
-2.5 | -0.01 | 0.00621 | -0.042 | -1.575
-2 | 0.057 | 0.00612 | -0.043 | 9.385
-1.5 | 0.126 | 0.00605 | -0.043 | 20.764
-1 | 0.194 | 0.00605 | -0.044 | 32.07
-0.5 | 0.263 | 0.0062 | -0.045 | 42.437
0 | 0.332 | 0.00599 | -0.045 | 55.48
0.5 | 0.4 | 0.0061 | -0.046 | 65.455
1 | 0.468 | 0.00501 | -0.047 | 93.382
1.5 | 0.535 | 0.00521 | -0.047 | 102.66
2 | 0.603 | 0.00542 | -0.048 | 111.325
2.5 | 0.67 | 0.00567 | -0.049 | 118.186
3 | 0.738 | 0.00558 | -0.049 | 132.153
3.5 | 0.804 | 0.0059 | -0.05 | 136.21
4 | 0.869 | 0.00611 | -0.051 | 142.329
4.5 | 0.932 | 0.00747 | -0.052 | 124.699
5 | 0.991 | 0.00821 | -0.052 | 120.626
5.5 | 1.044 | 0.00966 | -0.053 | 108.086
6 | 1.094 | 0.01031 | -0.053 | 106.062
6.5 | 1.135 | 0.01101 | -0.054 | 103.142
7 | 1.156 | 0.0118 | -0.055 | 97.965
7.5 | 1.145 | 0.01282 | -0.055 | 89.34
8 | 1.036 | 0.01461 | -0.056 | 70.861
8.5 | 0.705 | 0.01674 | -0.056 | 42.104
9 | 0.739 | 0.01653 | -0.057 | 44.677
9.5 | 0.764 | 0.01882 | -0.057 | 40.613
10 | 0.686 | 0.05665 | -0.041 | 12.115
10.5 | 0.825 | 0.02012 | -0.058 | 40.994
11 | 0.85 | 0.02272 | -0.058 | 37.417
11.5 | 0.752 | 0.07641 | -0.037 | 9.837
12 | 0.908 | 0.02467 | -0.06 | 36.811
12.5 | 0.928 | 0.02918 | -0.06 | 31.816
13 | 0.927 | 0.04218 | -0.057 | 21.965
13.5 | 0.985 | 0.03165 | -0.061 | 31.113
14 | 0.99 | 0.04252 | -0.059 | 23.275
14.5 | 1.008 | 0.04964 | -0.059 | 20.295
15 | 0.945 | 0.10251 | -0.045 | 9.218
15.5 | 1.073 | 0.04758 | -0.061 | 22.561
16 | 1.096 | 0.05291 | -0.061 | 20.72
16.5 | 1.066 | 0.08709 | -0.055 | 12.239
17 | 1.045 | 0.12275 | -0.046 | 8.509
17.5 | 1.084 | 0.11938 | -0.05 | 9.077
18 | 1.114 | 0.12203 | -0.052 | 9.132
18.5 | 1.12 | 0.14718 | -0.048 | 7.607
19 | 1.14 | 0.16234 | -0.047 | 7.019
19.5 | 1.17 | 0.16506 | -0.049 | 7.086
20 | 1.2 | 0.16657 | -0.051 | 7.202

## 120. Re 12M Mach 0.50 (2)
BIGFOIL.COM POLAR EXPORT
NACA65-511 a=0.0
NACA65-511 a=0.0 |  |  |  | Cl Max: | 1.3735 | at alpha= | 9 | deg
XFOIL ncrit=9 |  |  |  | L/D Max: | 166.258 | at alpha= | 3 | deg
Re: | 12000000 |  |  | Cd Min: | 0.26817 | at alpha= | -20 | deg
Mach: | 0.5 |  |  | Cl=0 at alpha= | -2.5135 | deg
|  |  |  | @ Cl=0.1, Cd= | 0.0051029
|  |  |  | @ Cl=0.4, Cd= | 0.0048623
|  |  |  | @ Cl=0.6, Cd= | 0.003868
alpha (deg) | Cl | Cd | Cm | Cl/Cd
-20 | -0.7493 | 0.26817 | 0.064 | -2.7941
-19.5 | -0.7262 | 0.25985 | 0.0587 | -2.7947
-17.5 | -0.6394 | 0.22606 | 0.0389 | -2.8285
-17 | -0.6175 | 0.21765 | 0.034 | -2.8371
-16.5 | -0.5959 | 0.20886 | 0.029 | -2.8531
-16 | -0.5728 | 0.20127 | 0.0242 | -2.8459
-15.5 | -0.5495 | 0.19384 | 0.0194 | -2.8348
-15 | -0.528 | 0.18539 | 0.0145 | -2.8481
-14.5 | -0.5067 | 0.17717 | 0.0097 | -2.86
-14 | -0.4849 | 0.16934 | 0.0051 | -2.8635
-13.5 | -0.4659 | 0.16049 | 0.0002 | -2.903
-13 | -0.4488 | 0.15129 | -0.0047 | -2.9665
-12.5 | -0.4323 | 0.1423 | -0.0095 | -3.0379
-12 | -0.4169 | 0.13351 | -0.0142 | -3.1226
-11.5 | -0.4012 | 0.12518 | -0.0189 | -3.205
-11 | -0.386 | 0.11714 | -0.0234 | -3.2952
-10.5 | -0.3757 | 0.10813 | -0.0284 | -3.4745
-10 | -0.3539 | 0.10228 | -0.032 | -3.4601
-9.5 | -0.3512 | 0.09248 | -0.0372 | -3.7976
-9 | -0.3439 | 0.08436 | -0.0419 | -4.0766
-8.5 | -0.3382 | 0.0765 | -0.0464 | -4.4209
-8 | -0.3417 | 0.06778 | -0.0519 | -5.0413
-7.5 | -0.3505 | 0.05979 | -0.0593 | -5.8622
-7 | -0.3708 | 0.05249 | -0.061 | -7.0642
-6.5 | -0.3693 | 0.0445 | -0.0626 | -8.2989
-6 | -0.351 | 0.03729 | -0.0625 | -9.4127
-5 | -0.2949 | 0.02109 | -0.0584 | -13.9829
-4.5 | -0.261 | 0.01137 | -0.055 | -22.9551
-4 | -0.2084 | 0.00656 | -0.0524 | -31.7683
-3.5 | -0.1393 | 0.00584 | -0.051 | -23.8527
-3 | -0.0686 | 0.00552 | -0.0504 | -12.4275
-2.5 | 0.0019 | 0.00532 | -0.0502 | 0.35714
-2 | 0.0717 | 0.00516 | -0.0502 | 13.8953
-1.5 | 0.1411 | 0.00502 | -0.0505 | 28.1076
-1 | 0.2103 | 0.00496 | -0.0509 | 42.3992
-0.5 | 0.279 | 0.00489 | -0.0514 | 57.0552
0 | 0.3476 | 0.00487 | -0.0521 | 71.3758
0.5 | 0.4161 | 0.00486 | -0.0527 | 85.6173
1 | 0.484 | 0.00488 | -0.0534 | 99.1803
1.5 | 0.5468 | 0.00386 | -0.0538 | 141.658
2 | 0.6134 | 0.00387 | -0.0543 | 158.5013
2.5 | 0.6805 | 0.00411 | -0.0547 | 165.5718
3 | 0.7465 | 0.00449 | -0.0548 | 166.2584
3.5 | 0.8115 | 0.00499 | -0.0547 | 162.6253
4 | 0.8722 | 0.0058 | -0.0537 | 150.3793
4.5 | 0.9342 | 0.00645 | -0.0527 | 144.8372
5 | 0.9925 | 0.00728 | -0.0508 | 136.3324
5.5 | 1.053 | 0.00791 | -0.0489 | 133.1226
6 | 1.1155 | 0.00841 | -0.047 | 132.6397
6.5 | 1.1768 | 0.0089 | -0.0445 | 132.2247
7 | 1.236 | 0.00943 | -0.0413 | 131.071
7.5 | 1.2866 | 0.00999 | -0.0361 | 128.7888
8 | 1.3333 | 0.01079 | -0.0305 | 123.5681
8.5 | 1.365 | 0.01207 | -0.0227 | 113.0903
9 | 1.3735 | 0.01487 | -0.0134 | 92.3672
9.5 | 1.3553 | 0.01973 | -0.0042 | 68.6923
10 | 1.3239 | 0.02618 | 0.0032 | 50.5691
10.5 | 1.2968 | 0.03318 | 0.0083 | 39.0838
11 | 1.263 | 0.04182 | 0.0108 | 30.2009
11.5 | 1.2253 | 0.05213 | 0.01 | 23.5047
12 | 1.1899 | 0.06372 | 0.0063 | 18.6739
12.5 | 1.1555 | 0.07682 | -0.0001 | 15.0417
13 | 1.1227 | 0.09132 | -0.0088 | 12.2941
13.5 | 1.0979 | 0.1059 | -0.0181 | 10.3673
14 | 1.0737 | 0.12154 | -0.0285 | 8.8341

## 121. Re 14M Mach 0.00 (1)
BIGFOIL.COM POLAR EXPORT
NACA65-511 a=0.0
NACA65-511 a=0.0 |  |  |  | Cl Max: | 1.208 | at alpha= | 10 | deg
JavaFoil+Calcfoil stall+Eppler ext transition |  |  |  | L/D Max: | 140.635 | at alpha= | 6.5 | deg
Re: | 14000000 |  |  | Cd Min: | 0.00493 | at alpha= | 1.5 | deg
Mach: | 0 |  |  | Cl=0 at alpha= | -2.4237 | deg
|  |  |  | @ Cl=0.1, Cd= | 0.0058354
|  |  |  | @ Cl=0.4, Cd= | 0.0051727
|  |  |  | @ Cl=0.6, Cd= | 0.0052897
alpha (deg) | Cl | Cd | Cm | Cl/Cd
-15.5 | -0.365 | 0.11017 | -0.012 | -3.313
-15 | -0.382 | 0.10466 | -0.012 | -3.653
-14.5 | -0.4 | 0.09948 | -0.012 | -4.017
-14 | -0.417 | 0.09481 | -0.012 | -4.395
-13.5 | -0.433 | 0.09036 | -0.012 | -4.793
-13 | -0.447 | 0.08537 | -0.012 | -5.235
-12.5 | -0.456 | 0.08151 | -0.012 | -5.599
-12 | -0.464 | 0.07657 | -0.013 | -6.062
-11.5 | -0.47 | 0.07265 | -0.013 | -6.464
-11 | -0.472 | 0.06986 | -0.013 | -6.762
-10.5 | -0.473 | 0.06427 | -0.013 | -7.359
-10 | -0.47 | 0.06049 | -0.014 | -7.768
-9.5 | -0.463 | 0.05749 | -0.014 | -8.057
-9 | -0.453 | 0.05393 | -0.014 | -8.399
-8.5 | -0.439 | 0.05028 | -0.015 | -8.727
-8 | -0.421 | 0.0464 | -0.016 | -9.08
-7.5 | -0.399 | 0.04334 | -0.017 | -9.214
-7 | -0.46 | 0.00691 | -0.031 | -66.611
-6.5 | -0.423 | 0.00683 | -0.032 | -61.842
-6 | -0.381 | 0.00664 | -0.032 | -57.392
-5.5 | -0.335 | 0.00648 | -0.033 | -51.725
-5 | -0.286 | 0.00632 | -0.033 | -45.285
-4.5 | -0.234 | 0.00622 | -0.034 | -37.69
-4 | -0.18 | 0.0061 | -0.035 | -29.547
-3.5 | -0.124 | 0.00604 | -0.035 | -20.551
-3 | -0.067 | 0.00593 | -0.036 | -11.252
-2.5 | -0.009 | 0.00585 | -0.036 | -1.465
-2 | 0.05 | 0.00581 | -0.037 | 8.629
-1.5 | 0.109 | 0.00584 | -0.037 | 18.705
-1 | 0.169 | 0.00589 | -0.038 | 28.623
-0.5 | 0.228 | 0.00596 | -0.039 | 38.25
0 | 0.288 | 0.00603 | -0.039 | 47.814
0.5 | 0.347 | 0.00608 | -0.04 | 57.004
1 | 0.406 | 0.00507 | -0.04 | 80.023
1.5 | 0.464 | 0.00493 | -0.041 | 94.146
2 | 0.523 | 0.00508 | -0.042 | 102.98
2.5 | 0.582 | 0.00524 | -0.042 | 111.113
3 | 0.64 | 0.0054 | -0.043 | 118.456
3.5 | 0.699 | 0.00563 | -0.043 | 124.112
4 | 0.756 | 0.00586 | -0.044 | 129.075
4.5 | 0.813 | 0.0061 | -0.045 | 133.281
5 | 0.868 | 0.00646 | -0.045 | 134.325
5.5 | 0.922 | 0.00676 | -0.046 | 136.442
6 | 0.974 | 0.0071 | -0.047 | 137.204
6.5 | 1.025 | 0.00729 | -0.047 | 140.635
7 | 1.071 | 0.00884 | -0.048 | 121.116
7.5 | 1.113 | 0.00925 | -0.048 | 120.37
8 | 1.15 | 0.00962 | -0.049 | 119.444
8.5 | 1.176 | 0.01017 | -0.05 | 115.632
9 | 1.195 | 0.01066 | -0.05 | 112.106
9.5 | 1.206 | 0.01126 | -0.051 | 107.097
10 | 1.208 | 0.01211 | -0.051 | 99.806
10.5 | 1.202 | 0.01288 | -0.052 | 93.355
11 | 1.188 | 0.01376 | -0.052 | 86.327
11.5 | 1.165 | 0.01474 | -0.053 | 79.06
12 | 1.136 | 0.01559 | -0.053 | 72.903
12.5 | 1.101 | 0.01677 | -0.054 | 65.671
13 | 1.058 | 0.01884 | -0.054 | 56.14
13.5 | 1.012 | 0.02077 | -0.054 | 48.713
14 | 0.967 | 0.022 | -0.055 | 43.949
14.5 | 0.908 | 0.02728 | -0.054 | 33.288
15 | 0.85 | 0.03358 | -0.054 | 25.313

## 122. Re 14M Mach 0.00 (2)
BIGFOIL.COM POLAR EXPORT
NACA65-511 a=0.0
NACA65-511 a=0.0 |  |  |  | Cl Max: | 1.7792 | at alpha= | 20 | deg
XFOIL ncrit=9 |  |  |  | L/D Max: | 147.035 | at alpha= | 3 | deg
Re: | 14000000 |  |  | Cd Min: | 0.0548 | at alpha= | 20 | deg
Mach: | 0 |  |  | Cl=0 at alpha= | -2.5 | deg
|  |  |  | @ Cl=0.1, Cd= | 0.004846
|  |  |  | @ Cl=0.4, Cd= | 0.0047505
|  |  |  | @ Cl=0.6, Cd= | 0.0041481
alpha (deg) | Cl | Cd | Cm | Cl/Cd
-17.5 | -1.4191 | 0.03162 | -0.0607 | -44.8798
-17 | -1.4477 | 0.02768 | -0.0519 | -52.3013
-16.5 | -1.4365 | 0.02429 | -0.048 | -59.1396
-16 | -1.4058 | 0.02231 | -0.0457 | -63.0121
-15.5 | -1.3717 | 0.02034 | -0.0438 | -67.4385
-15 | -1.3329 | 0.01866 | -0.0423 | -71.4309
-14 | -1.2515 | 0.01509 | -0.0396 | -82.9357
-13.5 | -1.2061 | 0.01373 | -0.0386 | -87.8441
-13 | -1.158 | 0.01267 | -0.038 | -91.397
-12.5 | -1.1076 | 0.01189 | -0.0375 | -93.1539
-12 | -1.0562 | 0.0112 | -0.0372 | -94.3036
-11.5 | -1.0039 | 0.01058 | -0.037 | -94.8866
-11 | -0.951 | 0.01002 | -0.0368 | -94.9102
-10 | -0.8441 | 0.00892 | -0.0366 | -94.63
-9.5 | -0.7905 | 0.00833 | -0.0365 | -94.898
-9 | -0.7361 | 0.00788 | -0.0365 | -93.4137
-8.5 | -0.6808 | 0.00754 | -0.0366 | -90.2918
-8 | -0.6251 | 0.00724 | -0.0368 | -86.3398
-6.5 | -0.4572 | 0.00632 | -0.0374 | -72.3418
-6 | -0.4009 | 0.00605 | -0.0377 | -66.2645
-5.5 | -0.344 | 0.00586 | -0.0381 | -58.7031
-4 | -0.1726 | 0.00533 | -0.0394 | -32.3827
-3.5 | -0.1153 | 0.0052 | -0.0398 | -22.1731
-2.5 | 0 | 0.00499 | -0.0409 | 0
-2 | 0.0576 | 0.00489 | -0.0415 | 11.7791
-1.5 | 0.1154 | 0.00483 | -0.042 | 23.8923
-1 | 0.1732 | 0.00479 | -0.0427 | 36.1587
-0.5 | 0.2308 | 0.00474 | -0.0432 | 48.692
0 | 0.2885 | 0.00475 | -0.0439 | 60.7368
0.5 | 0.346 | 0.00476 | -0.0445 | 72.6891
1 | 0.403 | 0.00475 | -0.0451 | 84.8421
1.5 | 0.4573 | 0.00395 | -0.0457 | 115.7722
2 | 0.5128 | 0.00381 | -0.0462 | 134.5932
2.5 | 0.5687 | 0.00402 | -0.0467 | 141.4677
3 | 0.6249 | 0.00425 | -0.0472 | 147.0353
3.5 | 0.6785 | 0.00486 | -0.0474 | 139.6091
4 | 0.733 | 0.00529 | -0.0477 | 138.5633
4.5 | 0.7873 | 0.00571 | -0.0479 | 137.8809
5 | 0.8411 | 0.00614 | -0.0481 | 136.987
5.5 | 0.8942 | 0.0066 | -0.0482 | 135.4848
6 | 0.9478 | 0.00696 | -0.0483 | 136.1782
6.5 | 1.0011 | 0.0073 | -0.0484 | 137.137
7 | 1.0545 | 0.0076 | -0.0485 | 138.75
7.5 | 1.1069 | 0.00792 | -0.0485 | 139.7601
8 | 1.1586 | 0.00823 | -0.0483 | 140.7776
8.5 | 1.2074 | 0.00861 | -0.0476 | 140.2323
9 | 1.2608 | 0.00897 | -0.0479 | 140.5574
9.5 | 1.3098 | 0.0095 | -0.0475 | 137.8737
10 | 1.357 | 0.01011 | -0.0467 | 134.2235
10.5 | 1.4031 | 0.01073 | -0.0459 | 130.7642
11 | 1.4485 | 0.01131 | -0.0449 | 128.0725
11.5 | 1.4913 | 0.01197 | -0.0435 | 124.5865
12 | 1.5307 | 0.01271 | -0.0416 | 120.4327
12.5 | 1.559 | 0.01361 | -0.0376 | 114.5481
13 | 1.5777 | 0.01456 | -0.0322 | 108.3585
13.5 | 1.604 | 0.0155 | -0.0287 | 103.4839
14 | 1.625 | 0.01691 | -0.0249 | 96.097
14.5 | 1.6469 | 0.01843 | -0.0217 | 89.3597
15 | 1.6674 | 0.02018 | -0.0188 | 82.6264
15.5 | 1.6899 | 0.02194 | -0.0165 | 77.0237
16 | 1.7078 | 0.02414 | -0.0141 | 70.7457
16.5 | 1.7263 | 0.02643 | -0.0121 | 65.3159
17 | 1.7408 | 0.02917 | -0.0103 | 59.6778
17.5 | 1.7571 | 0.03191 | -0.0089 | 55.0642
18 | 1.7627 | 0.0358 | -0.0075 | 49.2374
18.5 | 1.7699 | 0.03982 | -0.0067 | 44.4475
19 | 1.7678 | 0.0451 | -0.0062 | 39.1973
19.5 | 1.77 | 0.05024 | -0.0065 | 35.2309
20 | 1.7792 | 0.0548 | -0.0072 | 32.4672

## 123. Re 14M Mach 0.10 (1)
BIGFOIL.COM POLAR EXPORT
NACA65-511 a=0.0
NACA65-511 a=0.0 |  |  |  | Cl Max: | 1.204 | at alpha= | 9.5 | deg
JavaFoil+Calcfoil stall+Eppler ext transition |  |  |  | L/D Max: | 141.391 | at alpha= | 6.5 | deg
Re: | 14000000 |  |  | Cd Min: | 0.00492 | at alpha= | 1.5 | deg
Mach: | 0.1 |  |  | Cl=0 at alpha= | -2.4237 | deg
|  |  |  | @ Cl=0.1, Cd= | 0.0058233
|  |  |  | @ Cl=0.4, Cd= | 0.005228
|  |  |  | @ Cl=0.6, Cd= | 0.0052666
alpha (deg) | Cl | Cd | Cm | Cl/Cd
-12 | -0.441 | 0.07695 | -0.013 | -5.728
-11.5 | -0.449 | 0.07277 | -0.013 | -6.174
-11 | -0.455 | 0.06998 | -0.013 | -6.502
-10.5 | -0.458 | 0.06652 | -0.013 | -6.885
-10 | -0.458 | 0.06152 | -0.014 | -7.443
-9.5 | -0.454 | 0.05842 | -0.014 | -7.767
-9 | -0.446 | 0.05426 | -0.014 | -8.214
-8.5 | -0.433 | 0.05083 | -0.015 | -8.528
-8 | -0.417 | 0.04755 | -0.015 | -8.767
-7.5 | -0.397 | 0.04379 | -0.016 | -9.059
-7 | -0.459 | 0.00693 | -0.031 | -66.233
-6.5 | -0.422 | 0.00682 | -0.032 | -61.937
-6 | -0.381 | 0.00669 | -0.033 | -57.004
-5.5 | -0.336 | 0.0065 | -0.033 | -51.709
-5 | -0.287 | 0.00637 | -0.034 | -45.097
-4.5 | -0.235 | 0.00621 | -0.034 | -37.858
-4 | -0.181 | 0.00609 | -0.035 | -29.69
-3.5 | -0.125 | 0.00603 | -0.035 | -20.67
-3 | -0.067 | 0.00595 | -0.036 | -11.267
-2.5 | -0.009 | 0.00584 | -0.036 | -1.475
-2 | 0.05 | 0.00584 | -0.037 | 8.621
-1.5 | 0.11 | 0.00582 | -0.038 | 18.856
-1 | 0.169 | 0.0059 | -0.038 | 28.73
-0.5 | 0.229 | 0.00596 | -0.039 | 38.484
0 | 0.29 | 0.00601 | -0.039 | 48.204
0.5 | 0.348 | 0.00606 | -0.04 | 57.465
1 | 0.408 | 0.0051 | -0.041 | 79.885
1.5 | 0.467 | 0.00492 | -0.041 | 94.914
2 | 0.526 | 0.00507 | -0.042 | 103.743
2.5 | 0.585 | 0.00522 | -0.042 | 111.915
3 | 0.643 | 0.0054 | -0.043 | 119.106
3.5 | 0.702 | 0.00561 | -0.044 | 125.087
4 | 0.76 | 0.00586 | -0.044 | 129.711
4.5 | 0.817 | 0.00616 | -0.045 | 132.487
5 | 0.872 | 0.00646 | -0.046 | 135.101
5.5 | 0.926 | 0.00683 | -0.046 | 135.511
6 | 0.979 | 0.00718 | -0.047 | 136.238
6.5 | 1.029 | 0.00728 | -0.047 | 141.391
7 | 1.075 | 0.00892 | -0.048 | 120.447
7.5 | 1.117 | 0.00932 | -0.049 | 119.844
8 | 1.153 | 0.0097 | -0.049 | 118.87
8.5 | 1.178 | 0.01027 | -0.05 | 114.754
9 | 1.195 | 0.01087 | -0.05 | 109.964
9.5 | 1.204 | 0.0115 | -0.051 | 104.682
10 | 1.203 | 0.01227 | -0.051 | 98.109
10.5 | 1.194 | 0.01308 | -0.052 | 91.285
11 | 1.175 | 0.01401 | -0.052 | 83.832
11.5 | 1.148 | 0.01504 | -0.053 | 76.284
12 | 1.114 | 0.01595 | -0.053 | 69.828
12.5 | 1.072 | 0.01726 | -0.054 | 62.107
13 | 1.023 | 0.01953 | -0.054 | 52.36
13.5 | 0.97 | 0.02179 | -0.054 | 44.525
14 | 0.918 | 0.02349 | -0.055 | 39.108
14.5 | 0.85 | 0.03092 | -0.054 | 27.5

## 124. Re 14M Mach 0.10 (2)
BIGFOIL.COM POLAR EXPORT
NACA65-511 a=0.0
NACA65-511 a=0.0 |  |  |  | Cl Max: | 1.6039 | at alpha= | 13.5 | deg
XFOIL ncrit=9 |  |  |  | L/D Max: | 147.606 | at alpha= | 3 | deg
Re: | 14000000 |  |  | Cd Min: | 0.02521 | at alpha= | -15 | deg
Mach: | 0.1 |  |  | Cl=0 at alpha= | -2.5009 | deg
|  |  |  | @ Cl=0.1, Cd= | 0.0048467
|  |  |  | @ Cl=0.4, Cd= | 0.004751
|  |  |  | @ Cl=0.6, Cd= | 0.0041379
alpha (deg) | Cl | Cd | Cm | Cl/Cd
-15 | -1.3052 | 0.02521 | -0.0497 | -51.7731
-14.5 | -1.2857 | 0.02099 | -0.0466 | -61.253
-14 | -1.25 | 0.01842 | -0.0446 | -67.861
-13.5 | -1.2075 | 0.01655 | -0.0431 | -72.9607
-13 | -1.1663 | 0.01422 | -0.0414 | -82.0183
-12.5 | -1.1183 | 0.01282 | -0.0404 | -87.2309
-12 | -1.0672 | 0.01186 | -0.0397 | -89.9831
-11.5 | -1.0146 | 0.01107 | -0.0391 | -91.6531
-11 | -0.961 | 0.0104 | -0.0387 | -92.4038
-10.5 | -0.9067 | 0.00983 | -0.0384 | -92.238
-10 | -0.8521 | 0.00927 | -0.0382 | -91.9202
-9.5 | -0.7976 | 0.00864 | -0.0379 | -92.3148
-9 | -0.7429 | 0.00805 | -0.0377 | -92.2857
-8.5 | -0.6871 | 0.00765 | -0.0376 | -89.817
-6.5 | -0.4608 | 0.0064 | -0.0381 | -72
-6 | -0.404 | 0.00609 | -0.0383 | -66.3383
-5.5 | -0.3466 | 0.00588 | -0.0386 | -58.9456
-5 | -0.289 | 0.00573 | -0.0389 | -50.4363
-4.5 | -0.2313 | 0.00556 | -0.0393 | -41.6007
-4 | -0.1738 | 0.00535 | -0.0397 | -32.486
-3.5 | -0.116 | 0.00521 | -0.0402 | -22.2649
-3 | -0.058 | 0.0051 | -0.0407 | -11.3725
-2.5 | 0.0001 | 0.005 | -0.0412 | 0.02
-2 | 0.058 | 0.00489 | -0.0417 | 11.8609
-1.5 | 0.1162 | 0.00483 | -0.0423 | 24.058
-1 | 0.1743 | 0.00479 | -0.0429 | 36.3883
-0.5 | 0.2323 | 0.00474 | -0.0435 | 49.0084
0.5 | 0.3482 | 0.00476 | -0.0447 | 73.1513
1 | 0.4056 | 0.00475 | -0.0453 | 85.3895
1.5 | 0.4601 | 0.00395 | -0.0459 | 116.481
2 | 0.5159 | 0.00381 | -0.0464 | 135.4068
2.5 | 0.5722 | 0.00402 | -0.0469 | 142.3383
3 | 0.6288 | 0.00426 | -0.0474 | 147.6056
3.5 | 0.6827 | 0.00487 | -0.0476 | 140.1848
4 | 0.7375 | 0.00531 | -0.0479 | 138.8889
5 | 0.8462 | 0.00617 | -0.0483 | 137.1475
5.5 | 0.8996 | 0.00663 | -0.0483 | 135.6863
6 | 0.9535 | 0.007 | -0.0484 | 136.2143
6.5 | 1.0072 | 0.00734 | -0.0484 | 137.2207
7 | 1.0609 | 0.00765 | -0.0485 | 138.6797
7.5 | 1.1138 | 0.00797 | -0.0484 | 139.7491
8 | 1.1657 | 0.0083 | -0.0481 | 140.4458
8.5 | 1.2148 | 0.00867 | -0.0473 | 140.1153
9 | 1.2687 | 0.00905 | -0.0476 | 140.1878
9.5 | 1.3175 | 0.00963 | -0.0469 | 136.812
10 | 1.3649 | 0.01026 | -0.046 | 133.0312
10.5 | 1.4111 | 0.01089 | -0.045 | 129.5776
11 | 1.4566 | 0.01148 | -0.0438 | 126.8815
11.5 | 1.4978 | 0.01224 | -0.042 | 122.3693
12 | 1.5358 | 0.01302 | -0.0396 | 117.957
12.5 | 1.5562 | 0.01392 | -0.034 | 111.796
13 | 1.5774 | 0.015 | -0.0292 | 105.16
13.5 | 1.6039 | 0.01609 | -0.0257 | 99.683

## 125. Re 14M Mach 0.25 (1)
BIGFOIL.COM POLAR EXPORT
NACA65-511 a=0.0
NACA65-511 a=0.0 |  |  |  | Cl Max: | 1.189 | at alpha= | 9 | deg
JavaFoil+Calcfoil stall+Eppler ext transition |  |  |  | L/D Max: | 143.497 | at alpha= | 5 | deg
Re: | 14000000 |  |  | Cd Min: | 0.00486 | at alpha= | 1 | deg
Mach: | 0.25 |  |  | Cl=0 at alpha= | -2.4262 | deg
|  |  |  | @ Cl=0.1, Cd= | 0.0058621
|  |  |  | @ Cl=0.4, Cd= | 0.0052493
|  |  |  | @ Cl=0.6, Cd= | 0.09487
alpha (deg) | Cl | Cd | Cm | Cl/Cd
-13.5 | -0.064 | 0.09278 | -0.013 | -0.686
-13 | -0.061 | 0.08673 | -0.013 | -0.702
-12.5 | -0.168 | 0.08253 | -0.013 | -2.031
-12 | -0.218 | 0.07931 | -0.013 | -2.75
-11.5 | -0.26 | 0.07356 | -0.013 | -3.541
-11 | -0.297 | 0.07129 | -0.013 | -4.163
-10.5 | -0.328 | 0.06566 | -0.014 | -4.991
-10 | -0.353 | 0.06218 | -0.014 | -5.673
-9.5 | -0.371 | 0.06037 | -0.014 | -6.147
-9 | -0.383 | 0.05693 | -0.014 | -6.723
-8.5 | -0.387 | 0.05307 | -0.014 | -7.301
-8 | -0.385 | 0.04972 | -0.015 | -7.739
-7.5 | -0.375 | 0.04592 | -0.016 | -8.175
-7 | -0.359 | 0.04272 | -0.016 | -8.402
-6.5 | -0.336 | 0.03993 | -0.017 | -8.418
-6 | -0.38 | 0.00675 | -0.033 | -56.324
-5.5 | -0.338 | 0.00663 | -0.034 | -50.963
-5 | -0.291 | 0.00644 | -0.035 | -45.123
-4.5 | -0.239 | 0.00628 | -0.035 | -38.126
-4 | -0.185 | 0.0062 | -0.036 | -29.821
-3.5 | -0.128 | 0.00607 | -0.036 | -21.006
-3 | -0.069 | 0.00599 | -0.037 | -11.459
-2.5 | -0.009 | 0.00593 | -0.037 | -1.492
-2 | 0.052 | 0.00587 | -0.038 | 8.804
-1.5 | 0.113 | 0.00586 | -0.039 | 19.239
-1 | 0.174 | 0.00593 | -0.039 | 29.329
-0.5 | 0.235 | 0.006 | -0.04 | 39.253
0 | 0.298 | 0.00606 | -0.041 | 49.089
0.5 | 0.358 | 0.00611 | -0.041 | 58.587
1 | 0.419 | 0.00486 | -0.042 | 86.299
1.5 | 0.479 | 0.00498 | -0.042 | 96.234
2 | 0.54 | 0.00517 | -0.043 | 104.562
2.5 | 0.601 | 0.00532 | -0.044 | 112.853
3 | 0.661 | 0.00553 | -0.044 | 119.542
3.5 | 0.721 | 0.00576 | -0.045 | 125.286
4 | 0.78 | 0.00596 | -0.046 | 130.967
4.5 | 0.839 | 0.00631 | -0.046 | 132.938
5 | 0.895 | 0.00624 | -0.047 | 143.497
5.5 | 0.95 | 0.0071 | -0.047 | 133.75
6 | 1.003 | 0.00845 | -0.048 | 118.73
6.5 | 1.053 | 0.00884 | -0.049 | 119.014
7 | 1.097 | 0.00928 | -0.049 | 118.257
7.5 | 1.136 | 0.00973 | -0.05 | 116.694
8 | 1.167 | 0.01025 | -0.051 | 113.913
8.5 | 1.184 | 0.01089 | -0.051 | 108.762
9 | 1.189 | 0.01155 | -0.052 | 102.934
9.5 | 1.181 | 0.01243 | -0.052 | 95.008
10 | 1.158 | 0.01333 | -0.053 | 86.805
10.5 | 1.118 | 0.01455 | -0.053 | 76.848
11 | 1.066 | 0.01549 | -0.054 | 68.804
11.5 | 0.995 | 0.01749 | -0.054 | 56.908
12 | 0.912 | 0.01958 | -0.054 | 46.575
12.5 | 0.82 | 0.02159 | -0.054 | 37.97
13 | 0.689 | 0.03682 | -0.051 | 18.702
13.5 | 0.534 | 0.08345 | -0.037 | 6.403
14 | 0.435 | 0.09487 | -0.034 | 4.59

## 126. Re 14M Mach 0.25 (2)
BIGFOIL.COM POLAR EXPORT
NACA65-511 a=0.0
NACA65-511 a=0.0 |  |  |  | Cl Max: | 1.6448 | at alpha= | 15.5 | deg
XFOIL ncrit=9 |  |  |  | L/D Max: | 151.515 | at alpha= | 3 | deg
Re: | 14000000 |  |  | Cd Min: | 0.16377 | at alpha= | -15 | deg
Mach: | 0.25 |  |  | Cl=0 at alpha= | -2.5025 | deg
|  |  |  | @ Cl=0.1, Cd= | 0.0048639
|  |  |  | @ Cl=0.4, Cd= | 0.00476
|  |  |  | @ Cl=0.6, Cd= | 0.0040756
alpha (deg) | Cl | Cd | Cm | Cl/Cd
-15 | -0.5302 | 0.16377 | 0.0069 | -3.2375
-14.5 | -0.5133 | 0.15687 | 0.0028 | -3.2721
-14 | -0.5032 | 0.14761 | -0.002 | -3.409
-13.5 | -0.5131 | 0.13281 | -0.0091 | -3.8634
-13 | -0.5015 | 0.12506 | -0.0134 | -4.0101
-12.5 | -0.4894 | 0.11766 | -0.0177 | -4.1594
-12 | -0.5167 | 0.10157 | -0.0263 | -5.0871
-11.5 | -0.5777 | 0.08118 | -0.039 | -7.1163
-11 | -0.6192 | 0.06633 | -0.0524 | -9.3351
-10.5 | -0.6607 | 0.05936 | -0.0531 | -11.1304
-10 | -0.8914 | 0.01303 | -0.0486 | -68.4114
-9.5 | -0.8377 | 0.01106 | -0.0468 | -75.7414
-9 | -0.7799 | 0.00988 | -0.0455 | -78.9372
-8.5 | -0.7214 | 0.00889 | -0.0443 | -81.1474
-8 | -0.6625 | 0.00805 | -0.0433 | -82.2981
-7.5 | -0.6023 | 0.00756 | -0.0427 | -79.6693
-7 | -0.5417 | 0.00717 | -0.0422 | -75.5509
-6.5 | -0.4812 | 0.00682 | -0.0418 | -70.5572
-6 | -0.4215 | 0.00639 | -0.0415 | -65.9624
-5.5 | -0.3615 | 0.00604 | -0.0413 | -59.851
-5 | -0.301 | 0.00583 | -0.0413 | -51.6295
-4.5 | -0.2406 | 0.00565 | -0.0415 | -42.5841
-4 | -0.1804 | 0.00545 | -0.0417 | -33.1009
-3.5 | -0.1203 | 0.00525 | -0.0419 | -22.9143
-3 | -0.06 | 0.00513 | -0.0423 | -11.6959
-2.5 | 0.0003 | 0.00503 | -0.0428 | 0.059642
-2 | 0.0604 | 0.00491 | -0.0432 | 12.3014
-1.5 | 0.1205 | 0.00484 | -0.0438 | 24.8967
-0.5 | 0.2407 | 0.00474 | -0.0449 | 50.7806
0.5 | 0.3603 | 0.00476 | -0.0462 | 75.6933
1 | 0.4196 | 0.00476 | -0.0468 | 88.1513
1.5 | 0.4758 | 0.00393 | -0.0474 | 121.0687
2 | 0.5335 | 0.00382 | -0.0479 | 139.6597
2.5 | 0.5917 | 0.00404 | -0.0484 | 146.4604
3 | 0.65 | 0.00429 | -0.0488 | 151.5152
3.5 | 0.706 | 0.00488 | -0.049 | 144.6721
4 | 0.7621 | 0.00539 | -0.0491 | 141.3915
4.5 | 0.8182 | 0.00586 | -0.0492 | 139.6246
5 | 0.8737 | 0.00636 | -0.0491 | 137.3742
5.5 | 0.929 | 0.00684 | -0.0489 | 135.8187
6 | 0.9852 | 0.0072 | -0.0488 | 136.8333
6.5 | 1.041 | 0.00755 | -0.0485 | 137.8808
7 | 1.0964 | 0.00792 | -0.0482 | 138.4343
7.5 | 1.1516 | 0.00825 | -0.0477 | 139.5879
8 | 1.2047 | 0.00867 | -0.0469 | 138.9504
8.5 | 1.255 | 0.00903 | -0.0453 | 138.9812
9 | 1.3102 | 0.00963 | -0.045 | 136.054
9.5 | 1.3588 | 0.01035 | -0.0433 | 131.285
10 | 1.4068 | 0.01102 | -0.0415 | 127.6588
10.5 | 1.4523 | 0.01173 | -0.0392 | 123.8107
11 | 1.4916 | 0.01258 | -0.0359 | 118.5692
11.5 | 1.5108 | 0.01357 | -0.0291 | 111.3338
12 | 1.536 | 0.01475 | -0.0241 | 104.1356
12.5 | 1.5572 | 0.01641 | -0.0192 | 94.8934
13 | 1.5761 | 0.01845 | -0.0146 | 85.4255
13.5 | 1.6011 | 0.02034 | -0.0112 | 78.7168
14 | 1.6127 | 0.02331 | -0.0072 | 69.1849
14.5 | 1.6252 | 0.02649 | -0.004 | 61.3515
15 | 1.6293 | 0.03056 | -0.0009 | 53.3148
15.5 | 1.6448 | 0.03402 | 0.0009 | 48.348
16 | 1.6445 | 0.03917 | 0.0027 | 41.9837
16.5 | 1.6418 | 0.04501 | 0.0034 | 36.4763
17 | 1.6321 | 0.05208 | 0.0033 | 31.3383
17.5 | 1.6187 | 0.06025 | 0.0019 | 26.8664
18 | 1.5849 | 0.07171 | -0.0017 | 22.1015
18.5 | 1.5571 | 0.08344 | -0.0067 | 18.6613
19 | 1.5097 | 0.09924 | -0.0149 | 15.2126
19.5 | 1.4763 | 0.11386 | -0.0233 | 12.9659
20 | 1.446 | 0.12848 | -0.0322 | 11.2547

## 127. Re 14M Mach 0.50 (1)
BIGFOIL.COM POLAR EXPORT
NACA65-511 a=0.0
NACA65-511 a=0.0 |  |  |  | Cl Max: | 1.196 | at alpha= | 20 | deg
JavaFoil+Calcfoil stall+Eppler ext transition |  |  |  | L/D Max: | 139.938 | at alpha= | 4 | deg
Re: | 14000000 |  |  | Cd Min: | 0.00505 | at alpha= | 1 | deg
Mach: | 0.5 |  |  | Cl=0 at alpha= | -2.4254 | deg
|  |  |  | @ Cl=0.1, Cd= | 0.00603
|  |  |  | @ Cl=0.4, Cd= | 0.00603
|  |  |  | @ Cl=0.6, Cd= | 0.0054294
alpha (deg) | Cl | Cd | Cm | Cl/Cd
-20 | -0.956 | 0.15194 | -0.014 | -6.292
-19.5 | -0.93 | 0.13872 | -0.014 | -6.707
-19 | -0.904 | 0.13317 | -0.015 | -6.788
-18.5 | -0.876 | 0.13447 | -0.015 | -6.517
-18 | -0.85 | 0.12597 | -0.015 | -6.75
-17.5 | -0.822 | 0.12088 | -0.015 | -6.802
-17 | -0.797 | 0.11211 | -0.015 | -7.109
-16.5 | -0.772 | 0.10435 | -0.016 | -7.399
-16 | -0.746 | 0.09853 | -0.016 | -7.569
-15.5 | -0.722 | 0.09055 | -0.017 | -7.972
-15 | -0.685 | 0.10484 | -0.015 | -6.536
-14.5 | -0.659 | 0.09618 | -0.015 | -6.85
-14 | -0.632 | 0.09032 | -0.016 | -7.002
-13.5 | -0.607 | 0.0832 | -0.017 | -7.294
-13 | -0.582 | 0.07619 | -0.018 | -7.633
-12.5 | -0.559 | 0.06714 | -0.019 | -8.325
-12 | -0.612 | 0.01625 | -0.029 | -37.632
-11.5 | -0.61 | 0.00893 | -0.031 | -68.331
-11 | -0.467 | 0.0733 | -0.016 | -6.372
-10.5 | -0.44 | 0.06624 | -0.016 | -6.647
-10 | -0.414 | 0.0608 | -0.017 | -6.807
-9.5 | -0.389 | 0.05367 | -0.019 | -7.242
-9 | -0.361 | 0.05054 | -0.02 | -7.152
-8.5 | -0.342 | 0.04025 | -0.024 | -8.486
-8 | -0.377 | 0.00782 | -0.035 | -48.203
-7.5 | -0.277 | 0.04806 | -0.017 | -5.753
-7 | -0.249 | 0.04635 | -0.017 | -5.372
-6.5 | -0.222 | 0.04318 | -0.017 | -5.136
-6 | -0.195 | 0.03964 | -0.018 | -4.914
-5.5 | -0.168 | 0.03639 | -0.02 | -4.618
-5 | -0.14 | 0.03751 | -0.018 | -3.732
-4.5 | -0.192 | 0.03376 | -0.019 | -5.684
-4 | -0.196 | 0.00652 | -0.04 | -30.014
-3.5 | -0.138 | 0.00636 | -0.041 | -21.746
-3 | -0.075 | 0.00623 | -0.041 | -12.094
-2.5 | -0.01 | 0.00615 | -0.042 | -1.59
-2 | 0.057 | 0.00603 | -0.043 | 9.523
-1.5 | 0.126 | 0.00603 | -0.043 | 20.835
-1 | 0.194 | 0.0061 | -0.044 | 31.834
-0.5 | 0.263 | 0.0062 | -0.045 | 42.405
0 | 0.332 | 0.00597 | -0.045 | 55.665
0.5 | 0.4 | 0.00603 | -0.046 | 66.243
1 | 0.468 | 0.00505 | -0.047 | 92.601
1.5 | 0.535 | 0.0052 | -0.047 | 102.98
2 | 0.603 | 0.00544 | -0.048 | 110.768
2.5 | 0.67 | 0.00565 | -0.049 | 118.675
3 | 0.738 | 0.00558 | -0.049 | 132.247
3.5 | 0.804 | 0.00586 | -0.05 | 137.301
4 | 0.869 | 0.00621 | -0.051 | 139.938
4.5 | 0.932 | 0.00745 | -0.052 | 125.181
5 | 0.991 | 0.00821 | -0.052 | 120.758
5.5 | 1.045 | 0.00945 | -0.053 | 110.624
6 | 1.095 | 0.01005 | -0.053 | 108.884
6.5 | 1.136 | 0.01073 | -0.054 | 105.886
7 | 1.157 | 0.0115 | -0.055 | 100.661
7.5 | 1.146 | 0.0125 | -0.055 | 91.736
8 | 1.037 | 0.0142 | -0.056 | 73.029
8.5 | 0.706 | 0.01621 | -0.056 | 43.576
9 | 0.739 | 0.01608 | -0.057 | 45.992
9.5 | 0.766 | 0.0183 | -0.057 | 41.833
10 | 0.776 | 0.02385 | -0.056 | 32.528
10.5 | 0.826 | 0.01949 | -0.058 | 42.408
11 | 0.852 | 0.02188 | -0.059 | 38.929
11.5 | 0.762 | 0.07024 | -0.042 | 10.851
12 | 0.91 | 0.02377 | -0.06 | 38.279
12.5 | 0.931 | 0.02794 | -0.06 | 33.324
13 | 0.937 | 0.03794 | -0.058 | 24.684
13.5 | 0.988 | 0.03018 | -0.061 | 32.736
14 | 0.999 | 0.03854 | -0.06 | 25.915
14.5 | 1.016 | 0.04534 | -0.06 | 22.417
15 | 0.951 | 0.09752 | -0.047 | 9.755
15.5 | 1.077 | 0.04563 | -0.061 | 23.608
16 | 1.101 | 0.05026 | -0.062 | 21.906
16.5 | 1.031 | 0.11251 | -0.049 | 9.162
17 | 1.037 | 0.1341 | -0.044 | 7.735
17.5 | 1.068 | 0.13595 | -0.046 | 7.859
18 | 1.097 | 0.14134 | -0.048 | 7.762
18.5 | 1.116 | 0.15963 | -0.046 | 6.99
19 | 1.138 | 0.17136 | -0.046 | 6.643
19.5 | 1.167 | 0.17473 | -0.048 | 6.68
20 | 1.196 | 0.1775 | -0.05 | 6.74

## 128. Re 14M Mach 0.50 (2)
BIGFOIL.COM POLAR EXPORT
NACA65-511 a=0.0
NACA65-511 a=0.0 |  |  |  | Cl Max: | 1.376 | at alpha= | 8.5 | deg
XFOIL ncrit=9 |  |  |  | L/D Max: | 166.281 | at alpha= | 3 | deg
Re: | 14000000 |  |  | Cd Min: | 0.01167 | at alpha= | 8.5 | deg
Mach: | 0.5 |  |  | Cl=0 at alpha= | -99 | deg
|  |  |  | @ Cl=0.1, Cd= | 0.00478
|  |  |  | @ Cl=0.4, Cd= | 0.0047877
|  |  |  | @ Cl=0.6, Cd= | 0.003926
alpha (deg) | Cl | Cd | Cm | Cl/Cd
0 | 0.3474 | 0.00478 | -0.0521 | 72.6778
0.5 | 0.4158 | 0.00479 | -0.0527 | 86.8058
1 | 0.4836 | 0.00484 | -0.0534 | 99.9174
1.5 | 0.547 | 0.00395 | -0.0539 | 138.481
2 | 0.6131 | 0.00392 | -0.0543 | 156.4031
2.5 | 0.6803 | 0.00413 | -0.0547 | 164.7215
3 | 0.7466 | 0.00449 | -0.0549 | 166.2806
4 | 0.8726 | 0.00578 | -0.0538 | 150.9689
4.5 | 0.9347 | 0.00643 | -0.0528 | 145.3655
5 | 0.994 | 0.0072 | -0.051 | 138.0556
5.5 | 1.0566 | 0.00774 | -0.0494 | 136.5116
6 | 1.1202 | 0.0082 | -0.0477 | 136.6098
6.5 | 1.1823 | 0.0087 | -0.0453 | 135.8966
7 | 1.2438 | 0.0092 | -0.0424 | 135.1957
7.5 | 1.2991 | 0.0098 | -0.0381 | 132.5612
8.5 | 1.376 | 0.01167 | -0.0238 | 117.9092

## 129. Re 16M Mach 0.00 (1)
BIGFOIL.COM POLAR EXPORT
NACA65-511 a=0.0
NACA65-511 a=0.0 |  |  |  | Cl Max: | 1.21 | at alpha= | 10 | deg
JavaFoil+Calcfoil stall+Eppler ext transition |  |  |  | L/D Max: | 140.349 | at alpha= | 6.5 | deg
Re: | 16000000 |  |  | Cd Min: | 0.00492 | at alpha= | 1.5 | deg
Mach: | 0 |  |  | Cl=0 at alpha= | -2.4237 | deg
|  |  |  | @ Cl=0.1, Cd= | 0.0058724
|  |  |  | @ Cl=0.4, Cd= | 0.0052097
|  |  |  | @ Cl=0.6, Cd= | 0.0052697
alpha (deg) | Cl | Cd | Cm | Cl/Cd
-15.5 | -0.365 | 0.11047 | -0.011 | -3.304
-15 | -0.382 | 0.10402 | -0.012 | -3.675
-14.5 | -0.4 | 0.0988 | -0.012 | -4.046
-14 | -0.417 | 0.09395 | -0.012 | -4.436
-13.5 | -0.433 | 0.08966 | -0.012 | -4.831
-13 | -0.447 | 0.08544 | -0.012 | -5.232
-12.5 | -0.456 | 0.08042 | -0.013 | -5.676
-12 | -0.464 | 0.07592 | -0.013 | -6.115
-11.5 | -0.47 | 0.07207 | -0.013 | -6.518
-11 | -0.472 | 0.06913 | -0.013 | -6.835
-10.5 | -0.473 | 0.0638 | -0.014 | -7.415
-10 | -0.47 | 0.06026 | -0.014 | -7.799
-9.5 | -0.463 | 0.05733 | -0.014 | -8.082
-9 | -0.453 | 0.05379 | -0.014 | -8.423
-8.5 | -0.439 | 0.05015 | -0.015 | -8.751
-8 | -0.422 | 0.04605 | -0.016 | -9.156
-7.5 | -0.4 | 0.04291 | -0.017 | -9.318
-7 | -0.46 | 0.00687 | -0.031 | -67.026
-6.5 | -0.423 | 0.00676 | -0.032 | -62.524
-6 | -0.381 | 0.00653 | -0.032 | -58.327
-5.5 | -0.335 | 0.00636 | -0.033 | -52.702
-5 | -0.286 | 0.00626 | -0.033 | -45.693
-4.5 | -0.234 | 0.00615 | -0.034 | -38.122
-4 | -0.18 | 0.006 | -0.035 | -30.022
-3.5 | -0.124 | 0.00595 | -0.035 | -20.859
-3 | -0.067 | 0.00588 | -0.036 | -11.349
-2.5 | -0.009 | 0.00581 | -0.036 | -1.475
-2 | 0.05 | 0.00583 | -0.037 | 8.594
-1.5 | 0.109 | 0.00588 | -0.037 | 18.589
-1 | 0.169 | 0.0059 | -0.038 | 28.576
-0.5 | 0.228 | 0.00593 | -0.039 | 38.443
0 | 0.288 | 0.00596 | -0.039 | 48.317
0.5 | 0.347 | 0.00609 | -0.04 | 56.932
1 | 0.406 | 0.00511 | -0.04 | 79.348
1.5 | 0.465 | 0.00492 | -0.041 | 94.437
2 | 0.523 | 0.00506 | -0.042 | 103.327
2.5 | 0.582 | 0.00522 | -0.042 | 111.395
3 | 0.64 | 0.00538 | -0.043 | 118.947
3.5 | 0.699 | 0.00559 | -0.043 | 124.928
4 | 0.756 | 0.00582 | -0.044 | 129.955
4.5 | 0.813 | 0.00612 | -0.045 | 132.864
5 | 0.868 | 0.00643 | -0.045 | 135.012
5.5 | 0.922 | 0.00679 | -0.046 | 135.876
6 | 0.974 | 0.00698 | -0.047 | 139.569
6.5 | 1.025 | 0.0073 | -0.047 | 140.349
7 | 1.071 | 0.00868 | -0.048 | 123.44
7.5 | 1.113 | 0.00906 | -0.048 | 122.846
8 | 1.15 | 0.00944 | -0.049 | 121.84
8.5 | 1.177 | 0.00995 | -0.05 | 118.315
9 | 1.196 | 0.01047 | -0.05 | 114.234
9.5 | 1.207 | 0.01108 | -0.051 | 108.933
10 | 1.21 | 0.01182 | -0.051 | 102.336
10.5 | 1.203 | 0.01257 | -0.052 | 95.755
11 | 1.189 | 0.01344 | -0.052 | 88.481
11.5 | 1.166 | 0.01436 | -0.053 | 81.205
12 | 1.138 | 0.01517 | -0.053 | 75.009
12.5 | 1.103 | 0.0163 | -0.054 | 67.666
13 | 1.06 | 0.01826 | -0.054 | 58.014
13.5 | 1.014 | 0.02008 | -0.054 | 50.494
14 | 0.969 | 0.02125 | -0.055 | 45.576
14.5 | 0.912 | 0.02587 | -0.054 | 35.252
15 | 0.856 | 0.03087 | -0.054 | 27.738

## 130. Re 16M Mach 0.00 (2)
BIGFOIL.COM POLAR EXPORT
NACA65-511 a=0.0
NACA65-511 a=0.0 |  |  |  | Cl Max: | 1.801 | at alpha= | 20 | deg
XFOIL ncrit=9 |  |  |  | L/D Max: | 146.69 | at alpha= | 3 | deg
Re: | 16000000 |  |  | Cd Min: | 0.0521 | at alpha= | 20 | deg
Mach: | 0 |  |  | Cl=0 at alpha= | -2.497 | deg
|  |  |  | @ Cl=0.1, Cd= | 0.0047631
|  |  |  | @ Cl=0.4, Cd= | 0.0047682
|  |  |  | @ Cl=0.6, Cd= | 0.0041717
alpha (deg) | Cl | Cd | Cm | Cl/Cd
-18.5 | -1.4405 | 0.03521 | -0.0668 | -40.9117
-18 | -1.4738 | 0.0303 | -0.0615 | -48.6403
-17.5 | -1.493 | 0.02754 | -0.0531 | -54.2121
-17 | -1.4795 | 0.0248 | -0.0492 | -59.6573
-16.5 | -1.4552 | 0.02236 | -0.0464 | -65.0805
-16 | -1.4203 | 0.02067 | -0.0445 | -68.7131
-15.5 | -1.3826 | 0.01903 | -0.0428 | -72.6537
-14 | -1.2544 | 0.01475 | -0.0392 | -85.0441
-13.5 | -1.2085 | 0.01346 | -0.0384 | -89.7845
-13 | -1.1609 | 0.0123 | -0.0376 | -94.3821
-12.5 | -1.1104 | 0.0115 | -0.0372 | -96.5565
-12 | -1.0588 | 0.01083 | -0.0369 | -97.7655
-11.5 | -1.0063 | 0.01024 | -0.0367 | -98.2715
-11 | -0.9532 | 0.0097 | -0.0365 | -98.268
-10.5 | -0.8995 | 0.00921 | -0.0364 | -97.6656
-10 | -0.8454 | 0.00875 | -0.0364 | -96.6171
-9.5 | -0.7917 | 0.00817 | -0.0363 | -96.9033
-9 | -0.7374 | 0.00768 | -0.0363 | -96.0156
-8.5 | -0.6821 | 0.00733 | -0.0364 | -93.0559
-8 | -0.6264 | 0.00704 | -0.0366 | -88.9773
-7.5 | -0.5703 | 0.00677 | -0.0368 | -84.2393
-6.5 | -0.4579 | 0.00621 | -0.0373 | -73.7359
-6 | -0.4016 | 0.00592 | -0.0376 | -67.8378
-5.5 | -0.3447 | 0.00572 | -0.038 | -60.2622
-5 | -0.2875 | 0.00557 | -0.0384 | -51.6158
-4 | -0.1731 | 0.00525 | -0.0393 | -32.9714
-3.5 | -0.1157 | 0.00509 | -0.0398 | -22.7308
-3 | -0.058 | 0.005 | -0.0403 | -11.6
-2 | 0.0573 | 0.0048 | -0.0414 | 11.9375
-1.5 | 0.1151 | 0.00475 | -0.042 | 24.2316
-1 | 0.1729 | 0.00472 | -0.0426 | 36.6314
-0.5 | 0.2306 | 0.00467 | -0.0432 | 49.379
0 | 0.2881 | 0.00471 | -0.0438 | 61.1677
0.5 | 0.3456 | 0.00473 | -0.0445 | 73.0655
1 | 0.4026 | 0.00477 | -0.045 | 84.4025
1.5 | 0.4591 | 0.00469 | -0.0456 | 97.8891
2 | 0.5125 | 0.00389 | -0.0462 | 131.7481
2.5 | 0.5685 | 0.00406 | -0.0467 | 140.0246
3 | 0.6249 | 0.00426 | -0.0472 | 146.6901
4 | 0.7333 | 0.00528 | -0.0477 | 138.8826
4.5 | 0.7876 | 0.00569 | -0.048 | 138.4183
5 | 0.8416 | 0.00611 | -0.0482 | 137.7414
5.5 | 0.8953 | 0.00651 | -0.0483 | 137.5269
6 | 0.9491 | 0.00686 | -0.0485 | 138.3528
6.5 | 1.0028 | 0.00718 | -0.0487 | 139.6657
7 | 1.0562 | 0.00748 | -0.0488 | 141.2032
7.5 | 1.1093 | 0.00777 | -0.0489 | 142.7671
8 | 1.1613 | 0.0081 | -0.0488 | 143.3704
8.5 | 1.212 | 0.00846 | -0.0485 | 143.2624
9 | 1.2592 | 0.00879 | -0.0474 | 143.2537
9.5 | 1.3121 | 0.00933 | -0.0478 | 140.6324
10 | 1.3599 | 0.00991 | -0.0472 | 137.225
10.5 | 1.4066 | 0.01049 | -0.0464 | 134.0896
11 | 1.4528 | 0.01104 | -0.0456 | 131.5942
11.5 | 1.4955 | 0.01174 | -0.0442 | 127.385
12 | 1.5351 | 0.0125 | -0.0423 | 122.808
13 | 1.5898 | 0.0141 | -0.0341 | 112.7518
13.5 | 1.6137 | 0.01506 | -0.03 | 107.1514
14 | 1.6372 | 0.01625 | -0.0264 | 100.7508
14.5 | 1.6598 | 0.01766 | -0.0231 | 93.9864
15 | 1.6813 | 0.01928 | -0.0201 | 87.2044
15.5 | 1.7037 | 0.02097 | -0.0176 | 81.2446
16 | 1.7228 | 0.02302 | -0.0152 | 74.8393
16.5 | 1.7418 | 0.0252 | -0.0131 | 69.119
17 | 1.7571 | 0.02779 | -0.0111 | 63.2278
17.5 | 1.7728 | 0.03049 | -0.0096 | 58.1437
18 | 1.7806 | 0.03407 | -0.008 | 52.263
18.5 | 1.7895 | 0.03781 | -0.0071 | 47.3287
19 | 1.7899 | 0.04265 | -0.0064 | 41.9672
19.5 | 1.7936 | 0.04748 | -0.0064 | 37.7759
20 | 1.801 | 0.0521 | -0.0068 | 34.5681

## 131. Re 16M Mach 0.10 (1)
BIGFOIL.COM POLAR EXPORT
NACA65-511 a=0.0
NACA65-511 a=0.0 |  |  |  | Cl Max: | 1.205 | at alpha= | 9.5 | deg
JavaFoil+Calcfoil stall+Eppler ext transition |  |  |  | L/D Max: | 141.105 | at alpha= | 6.5 | deg
Re: | 16000000 |  |  | Cd Min: | 0.00496 | at alpha= | 1.5 | deg
Mach: | 0.1 |  |  | Cl=0 at alpha= | -2.4237 | deg
|  |  |  | @ Cl=0.1, Cd= | 0.0058567
|  |  |  | @ Cl=0.4, Cd= | 0.0052293
|  |  |  | @ Cl=0.6, Cd= | 0.0052991
alpha (deg) | Cl | Cd | Cm | Cl/Cd
-12 | -0.441 | 0.07631 | -0.013 | -5.776
-11.5 | -0.449 | 0.07206 | -0.013 | -6.236
-11 | -0.455 | 0.06929 | -0.013 | -6.568
-10.5 | -0.458 | 0.06551 | -0.013 | -6.992
-10 | -0.458 | 0.06086 | -0.014 | -7.526
-9.5 | -0.454 | 0.05784 | -0.014 | -7.846
-9 | -0.446 | 0.05414 | -0.014 | -8.235
-8.5 | -0.434 | 0.05073 | -0.015 | -8.547
-8 | -0.417 | 0.04722 | -0.016 | -8.836
-7.5 | -0.397 | 0.04359 | -0.017 | -9.105
-7 | -0.459 | 0.00687 | -0.031 | -66.799
-6.5 | -0.422 | 0.00673 | -0.032 | -62.713
-6 | -0.381 | 0.00658 | -0.033 | -57.928
-5.5 | -0.336 | 0.00641 | -0.033 | -52.427
-5 | -0.287 | 0.00626 | -0.034 | -45.853
-4.5 | -0.235 | 0.00614 | -0.034 | -38.293
-4 | -0.181 | 0.00606 | -0.035 | -29.842
-3.5 | -0.125 | 0.00597 | -0.035 | -20.884
-3 | -0.067 | 0.00587 | -0.036 | -11.421
-2.5 | -0.009 | 0.00585 | -0.036 | -1.473
-2 | 0.05 | 0.00584 | -0.037 | 8.618
-1.5 | 0.11 | 0.00586 | -0.038 | 18.747
-1 | 0.169 | 0.00591 | -0.038 | 28.683
-0.5 | 0.229 | 0.00593 | -0.039 | 38.675
0 | 0.29 | 0.00599 | -0.039 | 48.317
0.5 | 0.348 | 0.00607 | -0.04 | 57.376
1 | 0.408 | 0.0051 | -0.041 | 79.983
1.5 | 0.467 | 0.00496 | -0.041 | 94.041
2 | 0.526 | 0.00511 | -0.042 | 102.851
2.5 | 0.585 | 0.00525 | -0.042 | 111.289
3 | 0.643 | 0.00544 | -0.043 | 118.257
3.5 | 0.702 | 0.00564 | -0.044 | 124.418
4 | 0.76 | 0.00589 | -0.044 | 129.107
4.5 | 0.817 | 0.00611 | -0.045 | 133.7
5 | 0.872 | 0.00651 | -0.046 | 134.005
5.5 | 0.926 | 0.00679 | -0.046 | 136.509
6 | 0.979 | 0.00706 | -0.047 | 138.615
6.5 | 1.029 | 0.0073 | -0.047 | 141.105
7 | 1.075 | 0.00876 | -0.048 | 122.754
7.5 | 1.117 | 0.00914 | -0.049 | 122.238
8 | 1.153 | 0.00951 | -0.049 | 121.259
8.5 | 1.179 | 0.01004 | -0.05 | 117.454
9 | 1.196 | 0.01063 | -0.05 | 112.512
9.5 | 1.205 | 0.01124 | -0.051 | 107.257
10 | 1.204 | 0.01202 | -0.051 | 100.164
10.5 | 1.195 | 0.01278 | -0.052 | 93.487
11 | 1.176 | 0.0137 | -0.052 | 85.849
11.5 | 1.149 | 0.01474 | -0.053 | 77.926
12 | 1.115 | 0.01555 | -0.053 | 71.719
12.5 | 1.074 | 0.01677 | -0.054 | 64.022
13 | 1.024 | 0.01891 | -0.054 | 54.177
13.5 | 0.972 | 0.02102 | -0.054 | 46.261
14 | 0.921 | 0.02261 | -0.055 | 40.719
14.5 | 0.856 | 0.0286 | -0.054 | 29.924

## 132. Re 16M Mach 0.10 (2)
BIGFOIL.COM POLAR EXPORT
NACA65-511 a=0.0
NACA65-511 a=0.0 |  |  |  | Cl Max: | 1.7824 | at alpha= | 20 | deg
XFOIL ncrit=9 |  |  |  | L/D Max: | 147.237 | at alpha= | 3 | deg
Re: | 16000000 |  |  | Cd Min: | 0.05741 | at alpha= | 20 | deg
Mach: | 0.1 |  |  | Cl=0 at alpha= | -2.497 | deg
|  |  |  | @ Cl=0.1, Cd= | 0.0047637
|  |  |  | @ Cl=0.4, Cd= | 0.0047664
|  |  |  | @ Cl=0.6, Cd= | 0.0041637
alpha (deg) | Cl | Cd | Cm | Cl/Cd
-15.5 | -1.3573 | 0.0251 | -0.0506 | -54.0757
-15 | -1.3354 | 0.02151 | -0.0476 | -62.0828
-14.5 | -1.3001 | 0.01911 | -0.0454 | -68.0324
-14 | -1.2592 | 0.01717 | -0.0438 | -73.3372
-13 | -1.1689 | 0.01389 | -0.0411 | -84.1541
-12.5 | -1.1208 | 0.01249 | -0.0401 | -89.7358
-12 | -1.0699 | 0.01148 | -0.0394 | -93.1969
-11.5 | -1.0171 | 0.0107 | -0.0389 | -95.0561
-11 | -0.9634 | 0.01006 | -0.0384 | -95.7654
-10.5 | -0.9089 | 0.0095 | -0.0381 | -95.6737
-10 | -0.854 | 0.00898 | -0.0379 | -95.1002
-9.5 | -0.7989 | 0.00846 | -0.0377 | -94.4326
-9 | -0.7442 | 0.00787 | -0.0375 | -94.5616
-8.5 | -0.6884 | 0.00744 | -0.0374 | -92.5269
-8 | -0.632 | 0.00712 | -0.0375 | -88.764
-7.5 | -0.5753 | 0.00684 | -0.0376 | -84.1082
-6.5 | -0.4615 | 0.00629 | -0.038 | -73.3704
-6 | -0.4047 | 0.00596 | -0.0382 | -67.9027
-5.5 | -0.3474 | 0.00575 | -0.0385 | -60.4174
-5 | -0.2897 | 0.00558 | -0.0388 | -51.9176
-4.5 | -0.232 | 0.00544 | -0.0392 | -42.6471
-4 | -0.1742 | 0.00527 | -0.0396 | -33.055
-3.5 | -0.1164 | 0.00509 | -0.0401 | -22.8684
-3 | -0.0584 | 0.005 | -0.0406 | -11.68
-2 | 0.0577 | 0.0048 | -0.0417 | 12.0208
-1.5 | 0.1159 | 0.00475 | -0.0423 | 24.4
-0.5 | 0.2321 | 0.00467 | -0.0435 | 49.7002
0 | 0.29 | 0.00471 | -0.0441 | 61.5711
0.5 | 0.3478 | 0.00473 | -0.0447 | 73.5307
1 | 0.4052 | 0.00477 | -0.0453 | 84.9476
1.5 | 0.4619 | 0.00469 | -0.0459 | 98.4861
2 | 0.5157 | 0.00389 | -0.0464 | 132.5707
2.5 | 0.572 | 0.00406 | -0.0469 | 140.8867
3 | 0.6287 | 0.00427 | -0.0475 | 147.2365
3.5 | 0.6826 | 0.00489 | -0.0477 | 139.591
4 | 0.7377 | 0.00529 | -0.048 | 139.4518
4.5 | 0.7924 | 0.00571 | -0.0482 | 138.7741
5 | 0.8467 | 0.00613 | -0.0484 | 138.124
5.5 | 0.9006 | 0.00655 | -0.0485 | 137.4962
6 | 0.9549 | 0.00689 | -0.0486 | 138.5922
6.5 | 1.009 | 0.00721 | -0.0487 | 139.9445
7 | 1.0628 | 0.00753 | -0.0488 | 141.1421
7.5 | 1.1162 | 0.00782 | -0.0488 | 142.7366
8 | 1.1685 | 0.00817 | -0.0486 | 143.0233
8.5 | 1.2197 | 0.00852 | -0.0482 | 143.1573
9 | 1.2666 | 0.00889 | -0.047 | 142.4747
9.5 | 1.3198 | 0.00947 | -0.0473 | 139.3664
10 | 1.3678 | 0.01006 | -0.0465 | 135.9642
10.5 | 1.4151 | 0.01063 | -0.0456 | 133.1232
11 | 1.4611 | 0.01121 | -0.0445 | 130.339
11.5 | 1.5021 | 0.01201 | -0.0426 | 125.0708
12 | 1.5413 | 0.01277 | -0.0405 | 120.6969
12.5 | 1.5672 | 0.01359 | -0.0358 | 115.3201
13 | 1.5896 | 0.01449 | -0.0309 | 109.7032
13.5 | 1.6142 | 0.01557 | -0.027 | 103.6737
14 | 1.6378 | 0.0169 | -0.0235 | 96.9112
14.5 | 1.66 | 0.01848 | -0.0202 | 89.8268
15 | 1.6805 | 0.0203 | -0.0172 | 82.7833
15.5 | 1.7025 | 0.02217 | -0.0147 | 76.793
16 | 1.7201 | 0.02448 | -0.0122 | 70.2655
16.5 | 1.7387 | 0.02688 | -0.0102 | 64.6838
17 | 1.7527 | 0.02975 | -0.0083 | 58.9143
17.5 | 1.7669 | 0.0328 | -0.0068 | 53.8689
18 | 1.7721 | 0.0369 | -0.0055 | 48.0244
18.5 | 1.7784 | 0.04118 | -0.0047 | 43.186
19 | 1.7753 | 0.04676 | -0.0044 | 37.9662
19.5 | 1.7759 | 0.05228 | -0.0048 | 33.969
20 | 1.7824 | 0.05741 | -0.0057 | 31.0469

## 133. Re 16M Mach 0.25 (1)
BIGFOIL.COM POLAR EXPORT
NACA65-511 a=0.0
NACA65-511 a=0.0 |  |  |  | Cl Max: | 1.19 | at alpha= | 9 | deg
JavaFoil+Calcfoil stall+Eppler ext transition |  |  |  | L/D Max: | 144.04 | at alpha= | 5 | deg
Re: | 16000000 |  |  | Cd Min: | 0.00482 | at alpha= | 1 | deg
Mach: | 0.25 |  |  | Cl=0 at alpha= | -2.4262 | deg
|  |  |  | @ Cl=0.1, Cd= | 0.0058857
|  |  |  | @ Cl=0.4, Cd= | 0.0052249
|  |  |  | @ Cl=0.6, Cd= | 0.0947
alpha (deg) | Cl | Cd | Cm | Cl/Cd
-13.5 | -0.064 | 0.09153 | -0.013 | -0.696
-13 | -0.061 | 0.08667 | -0.013 | -0.702
-12.5 | -0.168 | 0.08142 | -0.013 | -2.059
-12 | -0.218 | 0.07803 | -0.013 | -2.797
-11.5 | -0.261 | 0.0731 | -0.013 | -3.564
-11 | -0.297 | 0.0708 | -0.013 | -4.192
-10.5 | -0.328 | 0.06591 | -0.014 | -4.973
-10 | -0.353 | 0.06208 | -0.014 | -5.683
-9.5 | -0.371 | 0.05969 | -0.014 | -6.218
-9 | -0.383 | 0.05666 | -0.014 | -6.756
-8.5 | -0.388 | 0.05251 | -0.014 | -7.381
-8 | -0.385 | 0.04956 | -0.015 | -7.765
-7.5 | -0.375 | 0.04554 | -0.016 | -8.243
-7 | -0.359 | 0.04237 | -0.017 | -8.476
-6.5 | -0.336 | 0.03973 | -0.017 | -8.464
-6 | -0.38 | 0.00666 | -0.033 | -57.094
-5.5 | -0.338 | 0.00652 | -0.034 | -51.874
-5 | -0.291 | 0.00638 | -0.035 | -45.603
-4.5 | -0.239 | 0.00624 | -0.035 | -38.398
-4 | -0.185 | 0.00612 | -0.036 | -30.195
-3.5 | -0.128 | 0.00603 | -0.036 | -21.168
-3 | -0.069 | 0.00595 | -0.037 | -11.553
-2.5 | -0.009 | 0.00588 | -0.037 | -1.503
-2 | 0.052 | 0.00587 | -0.038 | 8.801
-1.5 | 0.113 | 0.00589 | -0.039 | 19.125
-1 | 0.174 | 0.00594 | -0.039 | 29.29
-0.5 | 0.235 | 0.00597 | -0.04 | 39.441
0 | 0.298 | 0.00602 | -0.041 | 49.435
0.5 | 0.358 | 0.00612 | -0.041 | 58.485
1 | 0.419 | 0.00482 | -0.042 | 86.863
1.5 | 0.479 | 0.00498 | -0.042 | 96.294
2 | 0.54 | 0.00514 | -0.043 | 105.119
2.5 | 0.601 | 0.0053 | -0.044 | 113.295
3 | 0.661 | 0.0055 | -0.044 | 120.202
3.5 | 0.721 | 0.00572 | -0.045 | 126.101
4 | 0.78 | 0.00599 | -0.046 | 130.385
4.5 | 0.839 | 0.00623 | -0.046 | 134.603
5 | 0.895 | 0.00622 | -0.047 | 144.04
5.5 | 0.95 | 0.00698 | -0.047 | 136.163
6 | 1.003 | 0.0073 | -0.048 | 137.408
6.5 | 1.053 | 0.00869 | -0.049 | 121.172
7 | 1.098 | 0.00909 | -0.049 | 120.691
7.5 | 1.137 | 0.00955 | -0.05 | 119.016
8 | 1.168 | 0.01004 | -0.051 | 116.353
8.5 | 1.185 | 0.01068 | -0.051 | 110.945
9 | 1.19 | 0.01129 | -0.052 | 105.425
9.5 | 1.182 | 0.01221 | -0.052 | 96.764
10 | 1.159 | 0.01303 | -0.053 | 88.895
10.5 | 1.12 | 0.01425 | -0.053 | 78.548
11 | 1.067 | 0.01514 | -0.054 | 70.5
11.5 | 0.997 | 0.01699 | -0.054 | 58.66
12 | 0.913 | 0.01922 | -0.054 | 47.483
12.5 | 0.822 | 0.02079 | -0.054 | 39.547
13 | 0.676 | 0.04325 | -0.049 | 15.619
13.5 | 0.535 | 0.08305 | -0.037 | 6.436
14 | 0.436 | 0.0947 | -0.034 | 4.6

## 134. Re 16M Mach 0.25 (2)
BIGFOIL.COM POLAR EXPORT
NACA65-511 a=0.0
NACA65-511 a=0.0 |  |  |  | Cl Max: | 1.6665 | at alpha= | 16 | deg
XFOIL ncrit=9 |  |  |  | L/D Max: | 150.463 | at alpha= | 3 | deg
Re: | 16000000 |  |  | Cd Min: | 0.16337 | at alpha= | -15 | deg
Mach: | 0.25 |  |  | Cl=0 at alpha= | -2.4988 | deg
|  |  |  | @ Cl=0.1, Cd= | 0.0047736
|  |  |  | @ Cl=0.4, Cd= | 0.0047098
|  |  |  | @ Cl=0.6, Cd= | 0.0041237
alpha (deg) | Cl | Cd | Cm | Cl/Cd
-15 | -0.5313 | 0.16337 | 0.0068 | -3.2521
-14.5 | -0.5143 | 0.15651 | 0.0027 | -3.2861
-14 | -0.505 | 0.14698 | -0.0022 | -3.4358
-13.5 | -0.5136 | 0.13264 | -0.0092 | -3.8721
-13 | -0.5044 | 0.12421 | -0.0139 | -4.0609
-12.5 | -0.4925 | 0.1168 | -0.0181 | -4.2166
-12 | -0.526 | 0.09954 | -0.0275 | -5.2843
-11.5 | -0.5909 | 0.07876 | -0.0408 | -7.5025
-11 | -0.6501 | 0.06281 | -0.0554 | -10.3503
-10.5 | -0.6941 | 0.0552 | -0.0541 | -12.5743
-10 | -0.8973 | 0.01204 | -0.0481 | -74.5266
-9.5 | -0.8414 | 0.01046 | -0.0465 | -80.4398
-9 | -0.7826 | 0.00944 | -0.0452 | -82.9025
-8.5 | -0.7228 | 0.00868 | -0.0442 | -83.2719
-8 | -0.6641 | 0.00782 | -0.0431 | -84.9233
-7.5 | -0.6038 | 0.00732 | -0.0425 | -82.4863
-7 | -0.5431 | 0.00694 | -0.042 | -78.2565
-6.5 | -0.4825 | 0.00662 | -0.0416 | -72.8852
-6 | -0.4222 | 0.00627 | -0.0414 | -67.3365
-5.5 | -0.3622 | 0.00591 | -0.0412 | -61.286
-5 | -0.3018 | 0.00568 | -0.0412 | -53.1338
-4.5 | -0.2413 | 0.00551 | -0.0414 | -43.7931
-4 | -0.1809 | 0.00536 | -0.0416 | -33.75
-3.5 | -0.1207 | 0.00514 | -0.0419 | -23.4825
-3 | -0.0604 | 0.00503 | -0.0422 | -12.008
-2 | 0.0601 | 0.00482 | -0.0432 | 12.4689
-1.5 | 0.1203 | 0.00475 | -0.0437 | 25.3263
-0.5 | 0.2404 | 0.00468 | -0.0449 | 51.3675
0 | 0.3003 | 0.00469 | -0.0455 | 64.0299
0.5 | 0.36 | 0.00472 | -0.0462 | 76.2712
1.5 | 0.4778 | 0.00469 | -0.0473 | 101.8763
2 | 0.5334 | 0.00388 | -0.0479 | 137.4742
2.5 | 0.5914 | 0.00409 | -0.0484 | 144.5966
3 | 0.65 | 0.00432 | -0.0489 | 150.463
3.5 | 0.7056 | 0.00494 | -0.049 | 142.834
4 | 0.7624 | 0.00537 | -0.0492 | 141.9739
4.5 | 0.8187 | 0.00582 | -0.0493 | 140.6701
5 | 0.8747 | 0.00628 | -0.0492 | 139.2834
5.5 | 0.9303 | 0.00674 | -0.0491 | 138.0267
6 | 0.9869 | 0.00707 | -0.049 | 139.5898
6.5 | 1.0431 | 0.00741 | -0.0489 | 140.7692
7 | 1.0988 | 0.00778 | -0.0486 | 141.2339
7.5 | 1.1544 | 0.0081 | -0.0482 | 142.5185
8 | 1.2083 | 0.00851 | -0.0475 | 141.9859
8.5 | 1.261 | 0.00889 | -0.0465 | 141.8448
9 | 1.3124 | 0.00946 | -0.0453 | 138.7315
9.5 | 1.3624 | 0.01013 | -0.0438 | 134.4916
10 | 1.4115 | 0.01076 | -0.0422 | 131.1803
10.5 | 1.4575 | 0.01148 | -0.04 | 126.9599
11 | 1.4986 | 0.01232 | -0.0369 | 121.6396
11.5 | 1.5202 | 0.01327 | -0.0304 | 114.5592
12 | 1.5441 | 0.0144 | -0.025 | 107.2292
12.5 | 1.5644 | 0.01603 | -0.0199 | 97.592
13 | 1.5898 | 0.01765 | -0.0159 | 90.0737
13.5 | 1.6126 | 0.01961 | -0.0121 | 82.2336
14 | 1.6291 | 0.02218 | -0.0083 | 73.4491
14.5 | 1.643 | 0.02516 | -0.0048 | 65.3021
15 | 1.6496 | 0.02893 | -0.0016 | 57.0204
15.5 | 1.6656 | 0.03224 | 0.0005 | 51.6625
16 | 1.6665 | 0.03711 | 0.0025 | 44.907
16.5 | 1.6648 | 0.04268 | 0.0036 | 39.0066
17 | 1.6562 | 0.04945 | 0.0038 | 33.4924
17.5 | 1.643 | 0.05733 | 0.0028 | 28.6586
18 | 1.6109 | 0.06823 | -0.0002 | 23.6098
18.5 | 1.5844 | 0.07947 | -0.0046 | 19.9371
19 | 1.5387 | 0.0946 | -0.0121 | 16.2653
19.5 | 1.5064 | 0.10864 | -0.0199 | 13.866
20 | 1.4746 | 0.12329 | -0.0287 | 11.9604

## 135. Re 16M Mach 0.50 (1)
BIGFOIL.COM POLAR EXPORT
NACA65-511 a=0.0
NACA65-511 a=0.0 |  |  |  | Cl Max: | 1.196 | at alpha= | 20 | deg
JavaFoil+Calcfoil stall+Eppler ext transition |  |  |  | L/D Max: | 140.572 | at alpha= | 4 | deg
Re: | 16000000 |  |  | Cd Min: | 0.00505 | at alpha= | 1 | deg
Mach: | 0.5 |  |  | Cl=0 at alpha= | -2.4254 | deg
|  |  |  | @ Cl=0.1, Cd= | 0.0060449
|  |  |  | @ Cl=0.4, Cd= | 0.006
|  |  |  | @ Cl=0.6, Cd= | 0.0054021
alpha (deg) | Cl | Cd | Cm | Cl/Cd
-20 | -0.955 | 0.16008 | -0.014 | -5.967
-19.5 | -0.93 | 0.14612 | -0.014 | -6.362
-19 | -0.903 | 0.13997 | -0.014 | -6.453
-18.5 | -0.877 | 0.13425 | -0.015 | -6.53
-18 | -0.85 | 0.12551 | -0.015 | -6.775
-17.5 | -0.823 | 0.11941 | -0.015 | -6.894
-17 | -0.798 | 0.11086 | -0.016 | -7.198
-16.5 | -0.774 | 0.10207 | -0.016 | -7.581
-16 | -0.748 | 0.09613 | -0.017 | -7.78
-15.5 | -0.726 | 0.0865 | -0.018 | -8.39
-15 | -0.685 | 0.10374 | -0.015 | -6.608
-14.5 | -0.659 | 0.09508 | -0.016 | -6.933
-14 | -0.633 | 0.08946 | -0.016 | -7.074
-13.5 | -0.607 | 0.08223 | -0.017 | -7.388
-13 | -0.583 | 0.07486 | -0.018 | -7.784
-12.5 | -0.562 | 0.06438 | -0.02 | -8.727
-12 | -0.628 | 0.01219 | -0.03 | -51.516
-11.5 | -0.613 | 0.00981 | -0.031 | -62.446
-11 | -0.467 | 0.07191 | -0.016 | -6.496
-10.5 | -0.441 | 0.06564 | -0.016 | -6.711
-10 | -0.414 | 0.06012 | -0.017 | -6.886
-9.5 | -0.389 | 0.05297 | -0.019 | -7.347
-9 | -0.362 | 0.04994 | -0.02 | -7.249
-8.5 | -0.411 | 0.00826 | -0.034 | -49.692
-8 | -0.377 | 0.00772 | -0.035 | -48.861
-7.5 | -0.277 | 0.04756 | -0.018 | -5.817
-7 | -0.249 | 0.04604 | -0.017 | -5.409
-6.5 | -0.222 | 0.04288 | -0.017 | -5.172
-6 | -0.195 | 0.03938 | -0.018 | -4.948
-5.5 | -0.168 | 0.0361 | -0.02 | -4.658
-5 | -0.14 | 0.03755 | -0.018 | -3.727
-4.5 | -0.192 | 0.03366 | -0.02 | -5.704
-4 | -0.196 | 0.00642 | -0.04 | -30.444
-3.5 | -0.138 | 0.00626 | -0.041 | -22.09
-3 | -0.075 | 0.00616 | -0.041 | -12.243
-2.5 | -0.01 | 0.00605 | -0.042 | -1.617
-2 | 0.057 | 0.00602 | -0.043 | 9.536
-1.5 | 0.126 | 0.00606 | -0.043 | 20.714
-1 | 0.194 | 0.00608 | -0.044 | 31.934
-0.5 | 0.263 | 0.00613 | -0.045 | 42.903
0 | 0.332 | 0.0059 | -0.045 | 56.31
0.5 | 0.4 | 0.006 | -0.046 | 66.586
1 | 0.468 | 0.00505 | -0.047 | 92.58
1.5 | 0.535 | 0.00523 | -0.047 | 102.394
2 | 0.603 | 0.00541 | -0.048 | 111.446
2.5 | 0.67 | 0.00567 | -0.049 | 118.257
3 | 0.738 | 0.00558 | -0.049 | 132.098
3.5 | 0.804 | 0.00588 | -0.05 | 136.851
4 | 0.869 | 0.00618 | -0.051 | 140.572
4.5 | 0.932 | 0.00741 | -0.052 | 125.83
5 | 0.991 | 0.0086 | -0.052 | 115.244
5.5 | 1.046 | 0.00926 | -0.053 | 112.919
6 | 1.095 | 0.00986 | -0.053 | 111.059
6.5 | 1.137 | 0.01049 | -0.054 | 108.391
7 | 1.158 | 0.01128 | -0.055 | 102.662
7.5 | 1.147 | 0.01224 | -0.055 | 93.732
8 | 1.038 | 0.01385 | -0.056 | 74.95
8.5 | 0.708 | 0.01577 | -0.056 | 44.864
9 | 0.74 | 0.01567 | -0.057 | 47.255
9.5 | 0.767 | 0.01779 | -0.057 | 43.1
10 | 0.784 | 0.02172 | -0.057 | 36.083
10.5 | 0.827 | 0.01901 | -0.058 | 43.518
11 | 0.853 | 0.02131 | -0.059 | 40.039
11.5 | 0.811 | 0.04665 | -0.052 | 17.396
12 | 0.911 | 0.02314 | -0.06 | 39.386
12.5 | 0.933 | 0.02708 | -0.06 | 34.44
13 | 0.941 | 0.03594 | -0.059 | 26.182
13.5 | 0.99 | 0.02902 | -0.061 | 34.117
14 | 1.004 | 0.0362 | -0.061 | 27.738
14.5 | 1.022 | 0.04257 | -0.06 | 24.01
15 | 0.959 | 0.09157 | -0.049 | 10.477
15.5 | 0.986 | 0.095 | -0.049 | 10.374
16 | 1.008 | 0.10407 | -0.049 | 9.684
16.5 | 1.018 | 0.12644 | -0.045 | 8.049
17 | 1.035 | 0.14266 | -0.043 | 7.257
17.5 | 1.064 | 0.14462 | -0.045 | 7.36
18 | 1.093 | 0.15104 | -0.047 | 7.235
18.5 | 1.116 | 0.16368 | -0.046 | 6.818
19 | 1.139 | 0.1742 | -0.046 | 6.538
19.5 | 1.167 | 0.17731 | -0.048 | 6.584
20 | 1.196 | 0.18132 | -0.049 | 6.593

## 136. Re 16M Mach 0.50 (2)
BIGFOIL.COM POLAR EXPORT
NACA65-511 a=0.0
NACA65-511 a=0.0 |  |  |  | Cl Max: | 1.3892 | at alpha= | 9 | deg
XFOIL ncrit=9 |  |  |  | L/D Max: | 166.652 | at alpha= | 3 | deg
Re: | 16000000 |  |  | Cd Min: | 0.11982 | at alpha= | 14 | deg
Mach: | 0.5 |  |  | Cl=0 at alpha= | -2.5042 | deg
|  |  |  | @ Cl=0.1, Cd= | 0.0048914
|  |  |  | @ Cl=0.4, Cd= | 0.0047387
|  |  |  | @ Cl=0.6, Cd= | 0.0040704
alpha (deg) | Cl | Cd | Cm | Cl/Cd
-11 | -0.3896 | 0.11599 | -0.024 | -3.3589
-10.5 | -0.381 | 0.10664 | -0.0292 | -3.5728
-10 | -0.3609 | 0.10045 | -0.0329 | -3.5928
-9.5 | -0.3591 | 0.09065 | -0.0383 | -3.9614
-9 | -0.3517 | 0.08269 | -0.043 | -4.2532
-8.5 | -0.3437 | 0.07536 | -0.0473 | -4.5608
-8 | -0.3508 | 0.0662 | -0.0533 | -5.2991
-7.5 | -0.3656 | 0.05841 | -0.0602 | -6.2592
-7 | -0.3815 | 0.051 | -0.0617 | -7.4804
-6.5 | -0.3726 | 0.04396 | -0.0627 | -8.4759
-6 | -0.3636 | 0.03489 | -0.0624 | -10.4213
-5.5 | -0.3383 | 0.02679 | -0.0606 | -12.6278
-5 | -0.304 | 0.01892 | -0.0578 | -16.0677
-4.5 | -0.2776 | 0.00763 | -0.0541 | -36.3827
-4 | -0.2122 | 0.006 | -0.0519 | -35.3667
-3.5 | -0.1407 | 0.0056 | -0.0508 | -25.125
-3 | -0.07 | 0.00523 | -0.0502 | -13.3843
-2.5 | 0.0006 | 0.00506 | -0.05 | 0.11858
-2 | 0.0709 | 0.00495 | -0.0501 | 14.3232
-1.5 | 0.1404 | 0.00481 | -0.0504 | 29.1892
-1 | 0.2096 | 0.00476 | -0.0508 | 44.0336
-0.5 | 0.2785 | 0.00472 | -0.0514 | 59.0042
0 | 0.3471 | 0.0047 | -0.052 | 73.8511
0.5 | 0.4154 | 0.00475 | -0.0527 | 87.4526
1 | 0.4833 | 0.00482 | -0.0533 | 100.2697
1.5 | 0.5493 | 0.00454 | -0.0539 | 120.9912
2 | 0.613 | 0.00395 | -0.0543 | 155.1899
2.5 | 0.68 | 0.00416 | -0.0547 | 163.4615
3 | 0.7466 | 0.00448 | -0.0549 | 166.6518
4 | 0.8729 | 0.00576 | -0.0539 | 151.5451
4.5 | 0.9352 | 0.0064 | -0.0529 | 146.125
5 | 0.996 | 0.0071 | -0.0513 | 140.2817
5.5 | 1.0597 | 0.00759 | -0.0499 | 139.6179
6 | 1.1239 | 0.00803 | -0.0482 | 139.9626
6.5 | 1.1867 | 0.00853 | -0.0459 | 139.1208
7 | 1.2495 | 0.00901 | -0.0432 | 138.6792
7.5 | 1.3075 | 0.00959 | -0.0393 | 136.3399
8 | 1.3484 | 0.01021 | -0.0322 | 132.0666
8.5 | 1.3861 | 0.01133 | -0.0249 | 122.3389
9 | 1.3892 | 0.01409 | -0.0143 | 98.5947
9.5 | 1.3683 | 0.0189 | -0.0045 | 72.3968
10 | 1.3356 | 0.02532 | 0.0033 | 52.7488
10.5 | 1.3081 | 0.03223 | 0.0086 | 40.5864
11 | 1.2737 | 0.04077 | 0.0113 | 31.2411
11.5 | 1.2356 | 0.05094 | 0.0108 | 24.256
12 | 1.1997 | 0.06241 | 0.0074 | 19.2229
12.5 | 1.1653 | 0.07533 | 0.0012 | 15.4693
13 | 1.1322 | 0.08971 | -0.0074 | 12.6207
13.5 | 1.1072 | 0.10423 | -0.0167 | 10.6227
14 | 1.0828 | 0.11982 | -0.0271 | 9.0369

## 137. Re 18M Mach 0.00 (1)
BIGFOIL.COM POLAR EXPORT
NACA65-511 a=0.0
NACA65-511 a=0.0 |  |  |  | Cl Max: | 1.21 | at alpha= | 10 | deg
JavaFoil+Calcfoil stall+Eppler ext transition |  |  |  | L/D Max: | 147.432 | at alpha= | 7 | deg
Re: | 18000000 |  |  | Cd Min: | 0.00496 | at alpha= | 1.5 | deg
Mach: | 0 |  |  | Cl=0 at alpha= | -2.4237 | deg
|  |  |  | @ Cl=0.1, Cd= | 0.00585
|  |  |  | @ Cl=0.4, Cd= | 0.0051946
|  |  |  | @ Cl=0.6, Cd= | 0.0053035
alpha (deg) | Cl | Cd | Cm | Cl/Cd
-16 | -0.348 | 0.11367 | -0.011 | -3.061
-15.5 | -0.365 | 0.10913 | -0.012 | -3.345
-15 | -0.382 | 0.10367 | -0.012 | -3.689
-14.5 | -0.4 | 0.09861 | -0.012 | -4.053
-14 | -0.417 | 0.09365 | -0.012 | -4.45
-13.5 | -0.433 | 0.08925 | -0.012 | -4.854
-13 | -0.447 | 0.08504 | -0.012 | -5.258
-12.5 | -0.457 | 0.08045 | -0.013 | -5.675
-12 | -0.464 | 0.07551 | -0.013 | -6.149
-11.5 | -0.47 | 0.07194 | -0.013 | -6.531
-11 | -0.473 | 0.06922 | -0.013 | -6.827
-10.5 | -0.473 | 0.0637 | -0.014 | -7.428
-10 | -0.47 | 0.05986 | -0.014 | -7.853
-9.5 | -0.463 | 0.05693 | -0.014 | -8.141
-9 | -0.453 | 0.05362 | -0.015 | -8.451
-8.5 | -0.439 | 0.05002 | -0.015 | -8.777
-8 | -0.421 | 0.04657 | -0.016 | -9.041
-7.5 | -0.4 | 0.04231 | -0.018 | -9.466
-7 | -0.46 | 0.00679 | -0.031 | -67.822
-6.5 | -0.423 | 0.00667 | -0.032 | -63.381
-6 | -0.381 | 0.00647 | -0.032 | -58.845
-5.5 | -0.335 | 0.00631 | -0.033 | -53.094
-5 | -0.286 | 0.0062 | -0.033 | -46.203
-4.5 | -0.234 | 0.00605 | -0.034 | -38.771
-4 | -0.18 | 0.006 | -0.035 | -30.051
-3.5 | -0.124 | 0.0059 | -0.035 | -21.047
-3 | -0.067 | 0.00586 | -0.036 | -11.388
-2.5 | -0.009 | 0.00583 | -0.036 | -1.471
-2 | 0.05 | 0.00585 | -0.037 | 8.575
-1.5 | 0.109 | 0.00585 | -0.037 | 18.684
-1 | 0.169 | 0.00586 | -0.038 | 28.765
-0.5 | 0.228 | 0.00589 | -0.039 | 38.744
0 | 0.288 | 0.00597 | -0.039 | 48.258
0.5 | 0.347 | 0.00603 | -0.04 | 57.467
1 | 0.406 | 0.0051 | -0.04 | 79.54
1.5 | 0.465 | 0.00496 | -0.041 | 93.626
2 | 0.523 | 0.00507 | -0.042 | 103.16
2.5 | 0.582 | 0.00526 | -0.042 | 110.702
3 | 0.64 | 0.0054 | -0.043 | 118.493
3.5 | 0.699 | 0.0056 | -0.043 | 124.743
4 | 0.756 | 0.00584 | -0.044 | 129.545
4.5 | 0.813 | 0.00606 | -0.045 | 134.189
5 | 0.868 | 0.00647 | -0.045 | 134.234
5.5 | 0.922 | 0.00669 | -0.046 | 137.854
6 | 0.975 | 0.00687 | -0.047 | 141.964
6.5 | 1.025 | 0.00717 | -0.047 | 142.903
7 | 1.071 | 0.00727 | -0.048 | 147.432
7.5 | 1.114 | 0.00891 | -0.048 | 124.953
8 | 1.151 | 0.00932 | -0.049 | 123.478
8.5 | 1.178 | 0.0098 | -0.05 | 120.205
9 | 1.197 | 0.01027 | -0.05 | 116.574
9.5 | 1.208 | 0.01085 | -0.051 | 111.319
10 | 1.21 | 0.01162 | -0.051 | 104.167
10.5 | 1.204 | 0.01235 | -0.052 | 97.539
11 | 1.19 | 0.01314 | -0.052 | 90.592
11.5 | 1.168 | 0.01411 | -0.053 | 82.725
12 | 1.139 | 0.01486 | -0.053 | 76.659
12.5 | 1.104 | 0.01593 | -0.054 | 69.301
13 | 1.06 | 0.01791 | -0.054 | 59.201
13.5 | 1.015 | 0.01971 | -0.054 | 51.491
14 | 0.97 | 0.02077 | -0.055 | 46.701
14.5 | 0.914 | 0.02484 | -0.055 | 36.801
15 | 0.86 | 0.02932 | -0.054 | 29.312

## 138. Re 18M Mach 0.00 (2)
BIGFOIL.COM POLAR EXPORT
NACA65-511 a=0.0
NACA65-511 a=0.0 |  |  |  | Cl Max: | 1.8191 | at alpha= | 20 | deg
XFOIL ncrit=9 |  |  |  | L/D Max: | 146.022 | at alpha= | 8.5 | deg
Re: | 18000000 |  |  | Cd Min: | 0.04993 | at alpha= | 20 | deg
Mach: | 0 |  |  | Cl=0 at alpha= | -2.4939 | deg
|  |  |  | @ Cl=0.1, Cd= | 0.0047028
|  |  |  | @ Cl=0.4, Cd= | 0.0047872
|  |  |  | @ Cl=0.6, Cd= | 0.0042033
alpha (deg) | Cl | Cd | Cm | Cl/Cd
-19.5 | -1.4139 | 0.04538 | -0.0672 | -31.1569
-19 | -1.4685 | 0.03619 | -0.0681 | -40.5775
-18.5 | -1.5066 | 0.03051 | -0.0638 | -49.3805
-18 | -1.5242 | 0.02757 | -0.0566 | -55.2847
-17.5 | -1.5202 | 0.02534 | -0.0507 | -59.9921
-17 | -1.4973 | 0.02311 | -0.0477 | -64.7901
-16.5 | -1.4675 | 0.02108 | -0.0453 | -69.6157
-16 | -1.4302 | 0.01955 | -0.0436 | -73.156
-15.5 | -1.3904 | 0.01809 | -0.0421 | -76.8601
-15 | -1.3478 | 0.01679 | -0.0409 | -80.274
-14.5 | -1.3029 | 0.01562 | -0.0399 | -83.4123
-14 | -1.2564 | 0.01455 | -0.039 | -86.3505
-13.5 | -1.2105 | 0.01322 | -0.0381 | -91.5658
-13 | -1.1628 | 0.01206 | -0.0374 | -96.4179
-12.5 | -1.1126 | 0.01121 | -0.0369 | -99.2507
-12 | -1.0609 | 0.01055 | -0.0366 | -100.5592
-11.5 | -1.0082 | 0.00996 | -0.0364 | -101.2249
-11 | -0.955 | 0.00944 | -0.0363 | -101.1653
-10.5 | -0.9011 | 0.00898 | -0.0362 | -100.3452
-10 | -0.8469 | 0.00852 | -0.0362 | -99.4014
-9.5 | -0.7927 | 0.00803 | -0.0362 | -98.7173
-9 | -0.7384 | 0.00753 | -0.0362 | -98.0611
-8.5 | -0.6832 | 0.00717 | -0.0363 | -95.2859
-8 | -0.6274 | 0.00687 | -0.0365 | -91.3246
-7.5 | -0.5713 | 0.00662 | -0.0367 | -86.2991
-7 | -0.5149 | 0.00636 | -0.037 | -80.9591
-6 | -0.4022 | 0.00581 | -0.0375 | -69.2255
-5.5 | -0.3453 | 0.00561 | -0.0379 | -61.5508
-5 | -0.2881 | 0.00547 | -0.0383 | -52.6691
-4 | -0.1734 | 0.00517 | -0.0393 | -33.5397
-3.5 | -0.1161 | 0.00501 | -0.0397 | -23.1737
-2 | 0.057 | 0.00474 | -0.0414 | 12.0253
-1.5 | 0.1148 | 0.00469 | -0.042 | 24.4776
-1 | 0.1726 | 0.00467 | -0.0426 | 36.9593
-0.5 | 0.2303 | 0.00463 | -0.0432 | 49.7408
0.5 | 0.3452 | 0.00472 | -0.0444 | 73.1356
1 | 0.4023 | 0.00479 | -0.045 | 83.9875
2 | 0.5125 | 0.00397 | -0.0462 | 129.0932
2.5 | 0.5685 | 0.00408 | -0.0467 | 139.3382
3 | 0.6247 | 0.0043 | -0.0472 | 145.2791
3.5 | 0.6785 | 0.0049 | -0.0474 | 138.4694
4 | 0.7336 | 0.00526 | -0.0478 | 139.4677
4.5 | 0.7879 | 0.00568 | -0.0481 | 138.7148
5 | 0.8423 | 0.00605 | -0.0483 | 139.2231
5.5 | 0.8961 | 0.00645 | -0.0485 | 138.9302
6.5 | 1.0043 | 0.00706 | -0.0489 | 142.2521
7 | 1.0578 | 0.00737 | -0.0491 | 143.5278
7.5 | 1.1111 | 0.00764 | -0.0492 | 145.4319
8 | 1.1633 | 0.00799 | -0.0492 | 145.5945
8.5 | 1.2149 | 0.00832 | -0.049 | 146.0216
9 | 1.2641 | 0.00872 | -0.0485 | 144.9656
9.5 | 1.3139 | 0.00919 | -0.0481 | 142.9706
10 | 1.3622 | 0.00974 | -0.0476 | 139.8563
10.5 | 1.4098 | 0.01028 | -0.0469 | 137.1401
11 | 1.4564 | 0.01082 | -0.0461 | 134.6026
11.5 | 1.499 | 0.01154 | -0.0447 | 129.896
12 | 1.5395 | 0.01228 | -0.043 | 125.3664
12.5 | 1.5776 | 0.013 | -0.0409 | 121.3538
13 | 1.6012 | 0.01372 | -0.0359 | 116.7055
13.5 | 1.624 | 0.01461 | -0.0315 | 111.1567
14 | 1.6478 | 0.01572 | -0.0278 | 104.8219
14.5 | 1.6709 | 0.01704 | -0.0244 | 98.0575
15 | 1.693 | 0.01855 | -0.0213 | 91.2668
15.5 | 1.7154 | 0.02019 | -0.0187 | 84.9629
16 | 1.7349 | 0.02214 | -0.0161 | 78.3604
16.5 | 1.7544 | 0.02422 | -0.014 | 72.436
17 | 1.7709 | 0.02667 | -0.0119 | 66.4004
17.5 | 1.7862 | 0.02933 | -0.0102 | 60.9001
18 | 1.7951 | 0.03272 | -0.0085 | 54.8625
18.5 | 1.8048 | 0.03628 | -0.0074 | 49.7464
19 | 1.8075 | 0.04077 | -0.0066 | 44.3341
19.5 | 1.8128 | 0.04528 | -0.0064 | 40.0353
20 | 1.8191 | 0.04993 | -0.0066 | 36.433

## 139. Re 18M Mach 0.10 (1)
BIGFOIL.COM POLAR EXPORT
NACA65-511 a=0.0
NACA65-511 a=0.0 |  |  |  | Cl Max: | 1.206 | at alpha= | 9.5 | deg
JavaFoil+Calcfoil stall+Eppler ext transition |  |  |  | L/D Max: | 143.706 | at alpha= | 6.5 | deg
Re: | 18000000 |  |  | Cd Min: | 0.00495 | at alpha= | 1.5 | deg
Mach: | 0.1 |  |  | Cl=0 at alpha= | -2.4237 | deg
|  |  |  | @ Cl=0.1, Cd= | 0.00586
|  |  |  | @ Cl=0.4, Cd= | 0.00526
|  |  |  | @ Cl=0.6, Cd= | 0.0052814
alpha (deg) | Cl | Cd | Cm | Cl/Cd
-12 | -0.441 | 0.07596 | -0.013 | -5.804
-11.5 | -0.449 | 0.07194 | -0.013 | -6.247
-11 | -0.455 | 0.06921 | -0.013 | -6.576
-10.5 | -0.458 | 0.06563 | -0.013 | -6.98
-10 | -0.458 | 0.06041 | -0.014 | -7.583
-9.5 | -0.454 | 0.05712 | -0.014 | -7.948
-9 | -0.446 | 0.05364 | -0.014 | -8.313
-8.5 | -0.434 | 0.05059 | -0.015 | -8.572
-8 | -0.417 | 0.04735 | -0.016 | -8.809
-7.5 | -0.397 | 0.04326 | -0.017 | -9.183
-7 | -0.459 | 0.00677 | -0.031 | -67.764
-6.5 | -0.422 | 0.00666 | -0.032 | -63.388
-6 | -0.381 | 0.00649 | -0.033 | -58.69
-5.5 | -0.336 | 0.00634 | -0.033 | -52.973
-5 | -0.287 | 0.00619 | -0.034 | -46.379
-4.5 | -0.235 | 0.00607 | -0.034 | -38.758
-4 | -0.181 | 0.00599 | -0.035 | -30.201
-3.5 | -0.125 | 0.00591 | -0.035 | -21.085
-3 | -0.067 | 0.00585 | -0.036 | -11.46
-2.5 | -0.009 | 0.00584 | -0.036 | -1.475
-2 | 0.05 | 0.00586 | -0.037 | 8.599
-1.5 | 0.11 | 0.00586 | -0.038 | 18.732
-1 | 0.169 | 0.0059 | -0.038 | 28.732
-0.5 | 0.229 | 0.00593 | -0.039 | 38.675
0 | 0.29 | 0.00598 | -0.039 | 48.459
0.5 | 0.348 | 0.00604 | -0.04 | 57.701
1 | 0.408 | 0.00514 | -0.041 | 79.366
1.5 | 0.467 | 0.00495 | -0.041 | 94.424
2 | 0.526 | 0.0051 | -0.042 | 103.117
2.5 | 0.585 | 0.00524 | -0.042 | 111.574
3 | 0.643 | 0.0054 | -0.043 | 119.047
3.5 | 0.702 | 0.00559 | -0.044 | 125.653
4 | 0.76 | 0.00583 | -0.044 | 130.313
4.5 | 0.817 | 0.00612 | -0.045 | 133.415
5 | 0.872 | 0.00646 | -0.046 | 135.046
5.5 | 0.926 | 0.00668 | -0.046 | 138.766
6 | 0.979 | 0.00694 | -0.047 | 140.971
6.5 | 1.03 | 0.00716 | -0.047 | 143.706
7 | 1.076 | 0.00859 | -0.048 | 125.185
7.5 | 1.118 | 0.00896 | -0.049 | 124.675
8 | 1.154 | 0.00939 | -0.049 | 122.901
8.5 | 1.18 | 0.00989 | -0.05 | 119.249
9 | 1.197 | 0.01043 | -0.05 | 114.833
9.5 | 1.206 | 0.01101 | -0.051 | 109.534
10 | 1.206 | 0.01179 | -0.052 | 102.269
10.5 | 1.196 | 0.01257 | -0.052 | 95.166
11 | 1.177 | 0.01337 | -0.053 | 88.095
11.5 | 1.15 | 0.01441 | -0.053 | 79.792
12 | 1.116 | 0.01519 | -0.054 | 73.47
12.5 | 1.075 | 0.01639 | -0.054 | 65.582
13 | 1.025 | 0.01856 | -0.054 | 55.254
13.5 | 0.973 | 0.02065 | -0.054 | 47.123
14 | 0.922 | 0.02201 | -0.055 | 41.891
14.5 | 0.859 | 0.02725 | -0.054 | 31.516

## 140. Re 18M Mach 0.10 (2)
BIGFOIL.COM POLAR EXPORT
NACA65-511 a=0.0
NACA65-511 a=0.0 |  |  |  | Cl Max: | 1.8004 | at alpha= | 20 | deg
XFOIL ncrit=9 |  |  |  | L/D Max: | 146.186 | at alpha= | 3 | deg
Re: | 18000000 |  |  | Cd Min: | 0.05516 | at alpha= | 20 | deg
Mach: | 0.1 |  |  | Cl=0 at alpha= | -2.4948 | deg
|  |  |  | @ Cl=0.1, Cd= | 0.0047034
|  |  |  | @ Cl=0.4, Cd= | 0.0047842
|  |  |  | @ Cl=0.6, Cd= | 0.0041888
alpha (deg) | Cl | Cd | Cm | Cl/Cd
-16 | -1.4005 | 0.02591 | -0.0522 | -54.0525
-15.5 | -1.3815 | 0.02235 | -0.0489 | -61.8121
-15 | -1.3487 | 0.01988 | -0.0465 | -67.8421
-14.5 | -1.3091 | 0.01795 | -0.0447 | -72.9304
-14 | -1.2656 | 0.0163 | -0.0432 | -77.6442
-13 | -1.1713 | 0.01359 | -0.0409 | -86.1884
-12.5 | -1.1226 | 0.01228 | -0.0399 | -91.4169
-12 | -1.0718 | 0.01122 | -0.0392 | -95.5258
-11.5 | -1.0191 | 0.01042 | -0.0386 | -97.8023
-11 | -0.9653 | 0.00978 | -0.0382 | -98.7014
-10.5 | -0.9106 | 0.00925 | -0.0379 | -98.4432
-10 | -0.8556 | 0.00874 | -0.0377 | -97.8947
-9 | -0.7451 | 0.00774 | -0.0374 | -96.2661
-8.5 | -0.6895 | 0.00728 | -0.0373 | -94.7115
-8 | -0.6331 | 0.00695 | -0.0374 | -91.0935
-7.5 | -0.5763 | 0.00668 | -0.0375 | -86.2725
-6 | -0.4052 | 0.00586 | -0.0381 | -69.1468
-5.5 | -0.3479 | 0.00563 | -0.0384 | -61.794
-5 | -0.2903 | 0.00548 | -0.0388 | -52.9745
-4.5 | -0.2325 | 0.00533 | -0.0392 | -43.621
-4 | -0.1746 | 0.00519 | -0.0396 | -33.6416
-3.5 | -0.1168 | 0.00502 | -0.04 | -23.2669
-3 | -0.0587 | 0.00491 | -0.0406 | -11.9552
-2 | 0.0575 | 0.00474 | -0.0417 | 12.1308
-1.5 | 0.1156 | 0.00469 | -0.0422 | 24.6482
-1 | 0.1737 | 0.00467 | -0.0429 | 37.1949
-0.5 | 0.2318 | 0.00463 | -0.0435 | 50.0648
0.5 | 0.3474 | 0.00472 | -0.0447 | 73.6017
1 | 0.4048 | 0.00479 | -0.0453 | 84.5094
1.5 | 0.4618 | 0.00476 | -0.0459 | 97.0168
2 | 0.5157 | 0.00396 | -0.0464 | 130.2273
2.5 | 0.572 | 0.00408 | -0.047 | 140.1961
3 | 0.6286 | 0.0043 | -0.0475 | 146.186
3.5 | 0.6826 | 0.0049 | -0.0477 | 139.3061
4 | 0.738 | 0.00527 | -0.048 | 140.038
4.5 | 0.7926 | 0.0057 | -0.0482 | 139.0526
5 | 0.8473 | 0.00608 | -0.0485 | 139.3586
5.5 | 0.9015 | 0.00648 | -0.0486 | 139.1204
6 | 0.9562 | 0.00678 | -0.0488 | 141.0324
6.5 | 1.0105 | 0.0071 | -0.049 | 142.3239
7 | 1.0643 | 0.00741 | -0.0491 | 143.6302
7.5 | 1.1181 | 0.00769 | -0.0491 | 145.3966
8 | 1.1707 | 0.00805 | -0.049 | 145.4286
8.5 | 1.2227 | 0.00838 | -0.0488 | 145.9069
9.5 | 1.3221 | 0.0093 | -0.0476 | 142.1613
10 | 1.3704 | 0.00988 | -0.0469 | 138.7045
10.5 | 1.4185 | 0.01041 | -0.0461 | 136.2632
11 | 1.4647 | 0.01099 | -0.0451 | 133.2757
11.5 | 1.5059 | 0.01182 | -0.0432 | 127.4027
13 | 1.6003 | 0.01407 | -0.0325 | 113.7385
13.5 | 1.6247 | 0.01508 | -0.0284 | 107.7387
14 | 1.6486 | 0.01633 | -0.0248 | 100.9553
14.5 | 1.6713 | 0.01781 | -0.0214 | 93.8405
15 | 1.6927 | 0.01951 | -0.0183 | 86.7606
15.5 | 1.7149 | 0.02131 | -0.0157 | 80.474
16 | 1.7333 | 0.0235 | -0.0131 | 73.7574
16.5 | 1.7515 | 0.02584 | -0.0109 | 67.7825
17 | 1.7664 | 0.02859 | -0.0089 | 61.7838
17.5 | 1.7813 | 0.03151 | -0.0073 | 56.5313
18 | 1.7882 | 0.03534 | -0.0058 | 50.5999
18.5 | 1.7954 | 0.03944 | -0.0049 | 45.5223
19 | 1.7946 | 0.04462 | -0.0044 | 40.2196
19.5 | 1.7963 | 0.04988 | -0.0046 | 36.0124
20 | 1.8004 | 0.05516 | -0.0053 | 32.6396

## 141. Re 18M Mach 0.25 (1)
BIGFOIL.COM POLAR EXPORT
NACA65-511 a=0.0
NACA65-511 a=0.0 |  |  |  | Cl Max: | 1.191 | at alpha= | 9 | deg
JavaFoil+Calcfoil stall+Eppler ext transition |  |  |  | L/D Max: | 143.381 | at alpha= | 5 | deg
Re: | 18000000 |  |  | Cd Min: | 0.005 | at alpha= | 1.5 | deg
Mach: | 0.25 |  |  | Cl=0 at alpha= | -2.4262 | deg
|  |  |  | @ Cl=0.1, Cd= | 0.0058743
|  |  |  | @ Cl=0.4, Cd= | 0.0054766
|  |  |  | @ Cl=0.6, Cd= | 0.09377
alpha (deg) | Cl | Cd | Cm | Cl/Cd
-13.5 | -0.064 | 0.09184 | -0.013 | -0.694
-13 | -0.061 | 0.08625 | -0.013 | -0.706
-12.5 | -0.168 | 0.08188 | -0.013 | -2.048
-12 | -0.218 | 0.07795 | -0.013 | -2.8
-11.5 | -0.261 | 0.07295 | -0.014 | -3.572
-11 | -0.297 | 0.07003 | -0.014 | -4.238
-10.5 | -0.328 | 0.06563 | -0.014 | -4.996
-10 | -0.353 | 0.06195 | -0.014 | -5.695
-9.5 | -0.371 | 0.05916 | -0.014 | -6.275
-9 | -0.383 | 0.05621 | -0.014 | -6.813
-8.5 | -0.388 | 0.05212 | -0.015 | -7.438
-8 | -0.385 | 0.04915 | -0.015 | -7.835
-7.5 | -0.375 | 0.04552 | -0.016 | -8.248
-7 | -0.359 | 0.04224 | -0.017 | -8.507
-6.5 | -0.336 | 0.03977 | -0.017 | -8.453
-6 | -0.38 | 0.00661 | -0.033 | -57.469
-5.5 | -0.338 | 0.00645 | -0.034 | -52.424
-5 | -0.291 | 0.00628 | -0.035 | -46.329
-4.5 | -0.239 | 0.00616 | -0.035 | -38.864
-4 | -0.185 | 0.00606 | -0.036 | -30.496
-3.5 | -0.128 | 0.00594 | -0.036 | -21.468
-3 | -0.069 | 0.00589 | -0.037 | -11.661
-2.5 | -0.009 | 0.00585 | -0.037 | -1.511
-2 | 0.052 | 0.00589 | -0.038 | 8.783
-1.5 | 0.113 | 0.00587 | -0.039 | 19.215
-1 | 0.174 | 0.00593 | -0.039 | 29.339
-0.5 | 0.235 | 0.00596 | -0.04 | 39.538
0 | 0.298 | 0.00602 | -0.041 | 49.399
0.5 | 0.358 | 0.00611 | -0.041 | 58.629
1 | 0.419 | 0.00519 | -0.042 | 80.754
1.5 | 0.479 | 0.005 | -0.042 | 95.903
2 | 0.54 | 0.00513 | -0.043 | 105.218
2.5 | 0.601 | 0.00534 | -0.044 | 112.574
3 | 0.661 | 0.00552 | -0.044 | 119.755
3.5 | 0.721 | 0.00572 | -0.045 | 125.988
4 | 0.78 | 0.00593 | -0.046 | 131.709
4.5 | 0.839 | 0.00626 | -0.046 | 133.937
5 | 0.895 | 0.00624 | -0.047 | 143.381
5.5 | 0.95 | 0.00686 | -0.047 | 138.531
6 | 1.003 | 0.00717 | -0.048 | 139.859
6.5 | 1.053 | 0.00856 | -0.049 | 123.023
7 | 1.098 | 0.00894 | -0.049 | 122.81
7.5 | 1.137 | 0.00937 | -0.05 | 121.334
8 | 1.169 | 0.00985 | -0.051 | 118.675
8.5 | 1.186 | 0.01048 | -0.051 | 113.134
9 | 1.191 | 0.01113 | -0.052 | 107.01
9.5 | 1.183 | 0.01195 | -0.052 | 98.936
10 | 1.16 | 0.01278 | -0.053 | 90.734
10.5 | 1.121 | 0.01393 | -0.053 | 80.444
11 | 1.068 | 0.01478 | -0.054 | 72.276
11.5 | 0.997 | 0.01668 | -0.054 | 59.785
12 | 0.914 | 0.01866 | -0.054 | 48.992
12.5 | 0.823 | 0.02036 | -0.054 | 40.411
13 | 0.695 | 0.03352 | -0.052 | 20.718
13.5 | 0.537 | 0.08032 | -0.039 | 6.688
14 | 0.436 | 0.09377 | -0.034 | 4.65

## 142. Re 18M Mach 0.25 (2)
BIGFOIL.COM POLAR EXPORT
NACA65-511 a=0.0
NACA65-511 a=0.0 |  |  |  | Cl Max: | 1.6848 | at alpha= | 16 | deg
XFOIL ncrit=9 |  |  |  | L/D Max: | 150.812 | at alpha= | 3 | deg
Re: | 18000000 |  |  | Cd Min: | 0.16954 | at alpha= | -15.5 | deg
Mach: | 0.25 |  |  | Cl=0 at alpha= | -2.4958 | deg
|  |  |  | @ Cl=0.1, Cd= | 0.0047199
|  |  |  | @ Cl=0.4, Cd= | 0.0047613
|  |  |  | @ Cl=0.6, Cd= | 0.0041393
alpha (deg) | Cl | Cd | Cm | Cl/Cd
-15.5 | -0.5505 | 0.16954 | 0.0107 | -3.247
-15 | -0.5322 | 0.16303 | 0.0067 | -3.2644
-14.5 | -0.5152 | 0.15617 | 0.0025 | -3.299
-14 | -0.5068 | 0.14638 | -0.0025 | -3.4622
-13.5 | -0.486 | 0.14113 | -0.006 | -3.4436
-13 | -0.5064 | 0.12362 | -0.0142 | -4.0964
-12 | -0.5809 | 0.08861 | -0.0345 | -6.5557
-11.5 | -0.6009 | 0.07695 | -0.0423 | -7.809
-11 | -0.6713 | 0.06098 | -0.0561 | -11.0085
-10.5 | -0.947 | 0.01472 | -0.0501 | -64.3342
-10 | -0.9009 | 0.01146 | -0.0479 | -78.6126
-9.5 | -0.8441 | 0.01002 | -0.0463 | -84.2415
-9 | -0.7848 | 0.0091 | -0.045 | -86.2418
-8.5 | -0.7246 | 0.0084 | -0.0439 | -86.2619
-8 | -0.6652 | 0.00765 | -0.043 | -86.9542
-7.5 | -0.605 | 0.00713 | -0.0423 | -84.8527
-7 | -0.5443 | 0.00676 | -0.0418 | -80.5178
-6.5 | -0.4835 | 0.00645 | -0.0415 | -74.9612
-6 | -0.4229 | 0.00616 | -0.0413 | -68.6526
-5.5 | -0.3628 | 0.0058 | -0.0411 | -62.5517
-5 | -0.3024 | 0.00558 | -0.0411 | -54.1935
-4.5 | -0.2418 | 0.0054 | -0.0413 | -44.7778
-4 | -0.1813 | 0.00525 | -0.0415 | -34.5333
-3.5 | -0.1212 | 0.00507 | -0.0418 | -23.9053
-3 | -0.0608 | 0.00494 | -0.0422 | -12.3077
-2 | 0.0598 | 0.00476 | -0.0431 | 12.563
-1.5 | 0.12 | 0.0047 | -0.0437 | 25.5319
-1 | 0.1801 | 0.00467 | -0.0443 | 38.5653
-0.5 | 0.2401 | 0.00464 | -0.0449 | 51.7457
0 | 0.3 | 0.00466 | -0.0455 | 64.3777
0.5 | 0.3597 | 0.0047 | -0.0461 | 76.5319
1 | 0.4189 | 0.00479 | -0.0467 | 87.453
1.5 | 0.4777 | 0.00477 | -0.0473 | 100.1468
2 | 0.5332 | 0.00396 | -0.0479 | 134.6465
2.5 | 0.5914 | 0.00411 | -0.0484 | 143.8929
3 | 0.65 | 0.00431 | -0.0489 | 150.8121
3.5 | 0.7056 | 0.00495 | -0.049 | 142.5455
4 | 0.7627 | 0.00535 | -0.0492 | 142.5607
4.5 | 0.8191 | 0.0058 | -0.0493 | 141.2241
5 | 0.8752 | 0.00624 | -0.0493 | 140.2564
5.5 | 0.9316 | 0.00664 | -0.0493 | 140.3012
6 | 0.9883 | 0.00697 | -0.0492 | 141.7934
6.5 | 1.0447 | 0.00731 | -0.0491 | 142.9138
7 | 1.1008 | 0.00764 | -0.0489 | 144.0838
7.5 | 1.1565 | 0.00798 | -0.0486 | 144.9248
8 | 1.2111 | 0.00837 | -0.048 | 144.6953
8.5 | 1.2645 | 0.00877 | -0.0471 | 144.1847
9 | 1.3128 | 0.00932 | -0.0452 | 140.8584
9.5 | 1.3656 | 0.00994 | -0.0443 | 137.3843
10 | 1.4153 | 0.01055 | -0.0427 | 134.1517
10.5 | 1.4616 | 0.01127 | -0.0406 | 129.6894
11 | 1.5039 | 0.01209 | -0.0377 | 124.3921
11.5 | 1.529 | 0.01301 | -0.0317 | 117.525
12 | 1.5536 | 0.01402 | -0.0262 | 110.8131
12.5 | 1.5757 | 0.01547 | -0.0211 | 101.8552
13 | 1.6017 | 0.01699 | -0.017 | 94.2731
13.5 | 1.6251 | 0.01885 | -0.0131 | 86.2122
14 | 1.6429 | 0.02126 | -0.0092 | 77.2766
14.5 | 1.6583 | 0.02406 | -0.0057 | 68.9235
15 | 1.6668 | 0.0276 | -0.0023 | 60.3913
15.5 | 1.6832 | 0.03078 | 0 | 54.6849
16 | 1.6848 | 0.03547 | 0.0022 | 47.4993
16.5 | 1.6845 | 0.04077 | 0.0036 | 41.3171
17 | 1.6763 | 0.04732 | 0.0041 | 35.4248
17.5 | 1.6639 | 0.05488 | 0.0035 | 30.3189
18 | 1.633 | 0.06538 | 0.001 | 24.9771
18.5 | 1.6071 | 0.07628 | -0.003 | 21.0684
19 | 1.5628 | 0.09083 | -0.0099 | 17.2058
19.5 | 1.5309 | 0.10454 | -0.0173 | 14.6442
20 | 1.4988 | 0.11902 | -0.0258 | 12.5928

## 143. Re 18M Mach 0.50 (1)
BIGFOIL.COM POLAR EXPORT
NACA65-511 a=0.0
NACA65-511 a=0.0 |  |  |  | Cl Max: | 1.194 | at alpha= | 20 | deg
JavaFoil+Calcfoil stall+Eppler ext transition |  |  |  | L/D Max: | 142.404 | at alpha= | 4 | deg
Re: | 18000000 |  |  | Cd Min: | 0.00508 | at alpha= | 1 | deg
Mach: | 0.5 |  |  | Cl=0 at alpha= | -2.4254 | deg
|  |  |  | @ Cl=0.1, Cd= | 0.0060549
|  |  |  | @ Cl=0.4, Cd= | 0.00598
|  |  |  | @ Cl=0.6, Cd= | 0.0053938
alpha (deg) | Cl | Cd | Cm | Cl/Cd
-20 | -0.955 | 0.16375 | -0.014 | -5.833
-19.5 | -0.929 | 0.15243 | -0.014 | -6.091
-19 | -0.902 | 0.14418 | -0.014 | -6.257
-18.5 | -0.876 | 0.1409 | -0.014 | -6.215
-18 | -0.849 | 0.13301 | -0.014 | -6.38
-17.5 | -0.821 | 0.12662 | -0.015 | -6.486
-17 | -0.796 | 0.1182 | -0.015 | -6.73
-16.5 | -0.77 | 0.11002 | -0.015 | -6.997
-16 | -0.744 | 0.10211 | -0.016 | -7.288
-15.5 | -0.719 | 0.09482 | -0.017 | -7.582
-15 | -0.686 | 0.10317 | -0.015 | -6.647
-14.5 | -0.66 | 0.09472 | -0.016 | -6.963
-14 | -0.633 | 0.08914 | -0.016 | -7.103
-13.5 | -0.608 | 0.08124 | -0.017 | -7.485
-13 | -0.584 | 0.07356 | -0.018 | -7.935
-12.5 | -0.567 | 0.05994 | -0.021 | -9.456
-12 | -0.635 | 0.01101 | -0.03 | -57.664
-11.5 | -0.613 | 0.00955 | -0.031 | -64.175
-11 | -0.467 | 0.07215 | -0.016 | -6.474
-10.5 | -0.441 | 0.06497 | -0.017 | -6.781
-10 | -0.414 | 0.05931 | -0.017 | -6.982
-9.5 | -0.39 | 0.05228 | -0.02 | -7.455
-9 | -0.363 | 0.0491 | -0.02 | -7.387
-8.5 | -0.411 | 0.00805 | -0.034 | -50.996
-8 | -0.377 | 0.00759 | -0.035 | -49.652
-7.5 | -0.277 | 0.04707 | -0.018 | -5.878
-7 | -0.249 | 0.04554 | -0.017 | -5.469
-6.5 | -0.222 | 0.04278 | -0.017 | -5.185
-6 | -0.195 | 0.0392 | -0.019 | -4.973
-5.5 | -0.168 | 0.03599 | -0.02 | -4.675
-5 | -0.14 | 0.03757 | -0.018 | -3.725
-4.5 | -0.192 | 0.03343 | -0.02 | -5.747
-4 | -0.196 | 0.00636 | -0.04 | -30.731
-3.5 | -0.138 | 0.00621 | -0.041 | -22.269
-3 | -0.075 | 0.00609 | -0.041 | -12.373
-2.5 | -0.01 | 0.00606 | -0.042 | -1.614
-2 | 0.057 | 0.00603 | -0.043 | 9.526
-1.5 | 0.126 | 0.00607 | -0.043 | 20.689
-1 | 0.194 | 0.00607 | -0.044 | 31.97
-0.5 | 0.263 | 0.00612 | -0.045 | 42.977
0 | 0.332 | 0.00594 | -0.045 | 56.001
0.5 | 0.4 | 0.00598 | -0.046 | 66.822
1 | 0.468 | 0.00508 | -0.047 | 92.082
1.5 | 0.535 | 0.00526 | -0.047 | 101.741
2 | 0.603 | 0.0054 | -0.048 | 111.609
2.5 | 0.67 | 0.00564 | -0.049 | 118.968
3 | 0.738 | 0.0059 | -0.049 | 125.076
3.5 | 0.804 | 0.00585 | -0.05 | 137.377
4 | 0.87 | 0.00611 | -0.051 | 142.404
4.5 | 0.933 | 0.00743 | -0.052 | 125.481
5 | 0.991 | 0.00858 | -0.052 | 115.542
5.5 | 1.046 | 0.00909 | -0.053 | 115.132
6 | 1.096 | 0.00969 | -0.053 | 113.19
6.5 | 1.138 | 0.01033 | -0.054 | 110.207
7 | 1.159 | 0.01107 | -0.055 | 104.755
7.5 | 1.148 | 0.01204 | -0.055 | 95.397
8 | 1.039 | 0.01357 | -0.056 | 76.567
8.5 | 0.708 | 0.01546 | -0.056 | 45.805
9 | 0.741 | 0.0153 | -0.057 | 48.442
9.5 | 0.768 | 0.01736 | -0.057 | 44.235
10 | 0.781 | 0.02195 | -0.056 | 35.593
10.5 | 0.828 | 0.01855 | -0.059 | 44.668
11 | 0.854 | 0.02077 | -0.059 | 41.135
11.5 | 0.843 | 0.03479 | -0.056 | 24.22
12 | 0.913 | 0.02252 | -0.06 | 40.519
12.5 | 0.935 | 0.02625 | -0.06 | 35.606
13 | 0.945 | 0.03409 | -0.059 | 27.732
13.5 | 0.989 | 0.02935 | -0.061 | 33.703
14 | 1.005 | 0.0357 | -0.061 | 28.142
14.5 | 1.014 | 0.04612 | -0.059 | 21.98
15 | 0.959 | 0.09215 | -0.049 | 10.407
15.5 | 0.961 | 0.11558 | -0.042 | 8.31
16 | 0.988 | 0.12328 | -0.043 | 8.014
16.5 | 1.013 | 0.13534 | -0.044 | 7.483
17 | 1.034 | 0.14959 | -0.042 | 6.912
17.5 | 1.062 | 0.15337 | -0.044 | 6.924
18 | 1.091 | 0.15557 | -0.046 | 7.013
18.5 | 1.114 | 0.17164 | -0.046 | 6.49
19 | 1.138 | 0.18521 | -0.046 | 6.145
19.5 | 1.166 | 0.18698 | -0.048 | 6.237
20 | 1.194 | 0.1884 | -0.049 | 6.339

## 144. Re 18M Mach 0.50 (2)
BIGFOIL.COM POLAR EXPORT
NACA65-511 a=0.0
NACA65-511 a=0.0 |  |  |  | Cl Max: | 1.395 | at alpha= | 8.5 | deg
XFOIL ncrit=9 |  |  |  | L/D Max: | 166.258 | at alpha= | 3 | deg
Re: | 18000000 |  |  | Cd Min: | 0.26853 | at alpha= | -20 | deg
Mach: | 0.5 |  |  | Cl=0 at alpha= | -2.5014 | deg
|  |  |  | @ Cl=0.1, Cd= | 0.0048133
|  |  |  | @ Cl=0.4, Cd= | 0.0046967
|  |  |  | @ Cl=0.6, Cd= | 0.004152
alpha (deg) | Cl | Cd | Cm | Cl/Cd
-20 | -0.7492 | 0.26853 | 0.064 | -2.79
-19.5 | -0.7261 | 0.26017 | 0.0586 | -2.7909
-19 | -0.7028 | 0.25179 | 0.0533 | -2.7912
-18.5 | -0.6849 | 0.24372 | 0.0494 | -2.8102
-18 | -0.6634 | 0.23416 | 0.0443 | -2.8331
-17.5 | -0.6413 | 0.22531 | 0.0391 | -2.8463
-17 | -0.6191 | 0.21676 | 0.034 | -2.8562
-16.5 | -0.5959 | 0.20887 | 0.0291 | -2.853
-16 | -0.5738 | 0.20061 | 0.024 | -2.8603
-15.5 | -0.5501 | 0.19343 | 0.0192 | -2.8439
-15 | -0.5291 | 0.18468 | 0.0143 | -2.865
-14.5 | -0.5083 | 0.17628 | 0.0094 | -2.8835
-14 | -0.4826 | 0.16996 | 0.0051 | -2.8395
-13.5 | -0.4693 | 0.15883 | -0.0003 | -2.9547
-13 | -0.4541 | 0.14912 | -0.0054 | -3.0452
-12.5 | -0.4381 | 0.14012 | -0.0103 | -3.1266
-12 | -0.419 | 0.13263 | -0.0147 | -3.1592
-11.5 | -0.4041 | 0.12412 | -0.0195 | -3.2557
-11 | -0.3856 | 0.1169 | -0.0237 | -3.2985
-10.5 | -0.3831 | 0.1061 | -0.0295 | -3.6107
-10 | -0.3643 | 0.09961 | -0.0334 | -3.6573
-9.5 | -0.3626 | 0.08988 | -0.0388 | -4.0343
-9 | -0.3552 | 0.08196 | -0.0435 | -4.3338
-8.5 | -0.346 | 0.0749 | -0.0477 | -4.6195
-8 | -0.3548 | 0.06553 | -0.0539 | -5.4143
-7.5 | -0.3722 | 0.05791 | -0.0603 | -6.4272
-7 | -0.386 | 0.05039 | -0.0619 | -7.6603
-6.5 | -0.3765 | 0.04332 | -0.0628 | -8.6911
-6 | -0.3692 | 0.03383 | -0.0623 | -10.9134
-5.5 | -0.3429 | 0.02579 | -0.0603 | -13.2959
-5 | -0.3084 | 0.01787 | -0.0574 | -17.258
-4.5 | -0.2811 | 0.00708 | -0.0538 | -39.7034
-4 | -0.2135 | 0.00581 | -0.0518 | -36.747
-3.5 | -0.1416 | 0.00545 | -0.0507 | -25.9817
-3 | -0.0706 | 0.00514 | -0.0501 | -13.7354
-2.5 | 0.0002 | 0.00496 | -0.0499 | 0.040323
-2 | 0.0705 | 0.00486 | -0.0501 | 14.5062
-1.5 | 0.14 | 0.00475 | -0.0503 | 29.4737
0 | 0.3468 | 0.00465 | -0.052 | 74.5806
0.5 | 0.4151 | 0.00471 | -0.0527 | 88.1316
1 | 0.4829 | 0.0048 | -0.0533 | 100.6042
1.5 | 0.5499 | 0.00482 | -0.0539 | 114.0871
2 | 0.6129 | 0.00398 | -0.0543 | 153.995
2.5 | 0.6798 | 0.00419 | -0.0547 | 162.2434
3 | 0.7465 | 0.00449 | -0.0549 | 166.2584
3.5 | 0.8101 | 0.00512 | -0.0546 | 158.2227
4 | 0.8734 | 0.00573 | -0.054 | 152.4258
4.5 | 0.9357 | 0.00638 | -0.0529 | 146.6614
5 | 0.9973 | 0.00703 | -0.0515 | 141.8634
5.5 | 1.0621 | 0.00747 | -0.0502 | 142.1821
6 | 1.127 | 0.00789 | -0.0486 | 142.839
6.5 | 1.1907 | 0.00838 | -0.0465 | 142.0883
7 | 1.254 | 0.00885 | -0.0438 | 141.6949
7.5 | 1.3138 | 0.00942 | -0.0402 | 139.4692
8 | 1.3641 | 0.01013 | -0.0347 | 134.6594
8.5 | 1.395 | 0.01105 | -0.0258 | 126.2443
9.5 | 1.3732 | 0.01859 | -0.0046 | 73.8677
10 | 1.3404 | 0.02499 | 0.0032 | 53.6375
10.5 | 1.3129 | 0.03185 | 0.0087 | 41.2214
11 | 1.278 | 0.04035 | 0.0115 | 31.6729
11.5 | 1.2399 | 0.05046 | 0.0112 | 24.5719
12 | 1.2036 | 0.06189 | 0.0078 | 19.4474
12.5 | 1.1693 | 0.07472 | 0.0017 | 15.6491
13 | 1.136 | 0.08907 | -0.0068 | 12.754
13.5 | 1.1109 | 0.10355 | -0.0161 | 10.7282

## 145. Re 20M Mach 0.00 (1)
BIGFOIL.COM POLAR EXPORT
NACA65-511 a=0.0
NACA65-511 a=0.0 |  |  |  | Cl Max: | 1.211 | at alpha= | 10 | deg
JavaFoil+Calcfoil stall+Eppler ext transition |  |  |  | L/D Max: | 150.237 | at alpha= | 7 | deg
Re: | 20000000 |  |  | Cd Min: | 0.00497 | at alpha= | 1.5 | deg
Mach: | 0 |  |  | Cl=0 at alpha= | -2.4237 | deg
|  |  |  | @ Cl=0.1, Cd= | 0.0058385
|  |  |  | @ Cl=0.4, Cd= | 0.0052295
|  |  |  | @ Cl=0.6, Cd= | 0.0052659
alpha (deg) | Cl | Cd | Cm | Cl/Cd
-16 | -0.348 | 0.11394 | -0.011 | -3.054
-15.5 | -0.365 | 0.10817 | -0.012 | -3.376
-15 | -0.382 | 0.10381 | -0.012 | -3.684
-14.5 | -0.4 | 0.0987 | -0.012 | -4.05
-14 | -0.417 | 0.09366 | -0.012 | -4.45
-13.5 | -0.433 | 0.08851 | -0.012 | -4.896
-13 | -0.447 | 0.08414 | -0.013 | -5.314
-12.5 | -0.457 | 0.08018 | -0.013 | -5.695
-12 | -0.464 | 0.07529 | -0.013 | -6.168
-11.5 | -0.47 | 0.07159 | -0.013 | -6.563
-11 | -0.473 | 0.06873 | -0.013 | -6.876
-10.5 | -0.473 | 0.06344 | -0.014 | -7.46
-10 | -0.47 | 0.05999 | -0.014 | -7.838
-9.5 | -0.463 | 0.05679 | -0.014 | -8.161
-9 | -0.453 | 0.05332 | -0.015 | -8.498
-8.5 | -0.44 | 0.04907 | -0.016 | -8.963
-8 | -0.422 | 0.04532 | -0.017 | -9.321
-7.5 | -0.401 | 0.04192 | -0.018 | -9.565
-7 | -0.46 | 0.00671 | -0.031 | -68.54
-6.5 | -0.423 | 0.00659 | -0.032 | -64.165
-6 | -0.381 | 0.00641 | -0.032 | -59.417
-5.5 | -0.335 | 0.00625 | -0.033 | -53.673
-5 | -0.286 | 0.00612 | -0.033 | -46.754
-4.5 | -0.234 | 0.00601 | -0.034 | -38.984
-4 | -0.18 | 0.00592 | -0.035 | -30.422
-3.5 | -0.124 | 0.00588 | -0.035 | -21.117
-3 | -0.067 | 0.00584 | -0.036 | -11.423
-2.5 | -0.009 | 0.00583 | -0.036 | -1.471
-2 | 0.05 | 0.00583 | -0.037 | 8.602
-1.5 | 0.109 | 0.00584 | -0.037 | 18.717
-1 | 0.169 | 0.00585 | -0.038 | 28.837
-0.5 | 0.228 | 0.0059 | -0.039 | 38.623
0 | 0.288 | 0.00593 | -0.039 | 48.581
0.5 | 0.347 | 0.00602 | -0.04 | 57.619
1 | 0.406 | 0.00514 | -0.04 | 78.961
1.5 | 0.465 | 0.00497 | -0.041 | 93.508
2 | 0.523 | 0.00509 | -0.042 | 102.696
2.5 | 0.582 | 0.00521 | -0.042 | 111.589
3 | 0.64 | 0.00539 | -0.043 | 118.871
3.5 | 0.699 | 0.00562 | -0.043 | 124.314
4 | 0.756 | 0.00579 | -0.044 | 130.662
4.5 | 0.813 | 0.00609 | -0.045 | 133.541
5 | 0.868 | 0.00638 | -0.045 | 136.173
5.5 | 0.922 | 0.00659 | -0.046 | 139.897
6 | 0.975 | 0.00676 | -0.047 | 144.267
6.5 | 1.025 | 0.00703 | -0.047 | 145.912
7 | 1.072 | 0.00713 | -0.048 | 150.237
7.5 | 1.114 | 0.00879 | -0.049 | 126.743
8 | 1.151 | 0.00915 | -0.049 | 125.853
8.5 | 1.179 | 0.00964 | -0.05 | 122.214
9 | 1.198 | 0.01013 | -0.05 | 118.282
9.5 | 1.209 | 0.01067 | -0.051 | 113.357
10 | 1.211 | 0.01142 | -0.051 | 106.091
10.5 | 1.205 | 0.01212 | -0.052 | 99.484
11 | 1.191 | 0.01293 | -0.052 | 92.099
11.5 | 1.169 | 0.01383 | -0.053 | 84.505
12 | 1.14 | 0.01456 | -0.053 | 78.314
12.5 | 1.105 | 0.0156 | -0.054 | 70.846
13 | 1.062 | 0.01757 | -0.054 | 60.417
13.5 | 1.016 | 0.01919 | -0.054 | 52.952
14 | 0.971 | 0.02028 | -0.055 | 47.894
14.5 | 0.916 | 0.024 | -0.055 | 38.178
15 | 0.862 | 0.0281 | -0.055 | 30.678

## 146. Re 20M Mach 0.00 (2)
BIGFOIL.COM POLAR EXPORT
NACA65-511 a=0.0
NACA65-511 a=0.0 |  |  |  | Cl Max: | 1.8351 | at alpha= | 20 | deg
XFOIL ncrit=9 |  |  |  | L/D Max: | 148.427 | at alpha= | 8.5 | deg
Re: | 20000000 |  |  | Cd Min: | 0.04858 | at alpha= | -20 | deg
Mach: | 0 |  |  | Cl=0 at alpha= | -2.4922 | deg
|  |  |  | @ Cl=0.1, Cd= | 0.0046625
|  |  |  | @ Cl=0.4, Cd= | 0.0047976
|  |  |  | @ Cl=0.6, Cd= | 0.0042291
alpha (deg) | Cl | Cd | Cm | Cl/Cd
-20 | -1.4298 | 0.04858 | -0.066 | -29.4319
-19.5 | -1.4975 | 0.03725 | -0.069 | -40.2013
-19 | -1.5242 | 0.03195 | -0.0665 | -47.7058
-18.5 | -1.5458 | 0.02816 | -0.0608 | -54.8935
-18 | -1.5566 | 0.02606 | -0.0527 | -59.7314
-17.5 | -1.5372 | 0.02389 | -0.0492 | -64.3449
-17 | -1.5096 | 0.02193 | -0.0466 | -68.8372
-16.5 | -1.4764 | 0.02014 | -0.0444 | -73.3069
-16 | -1.4376 | 0.01872 | -0.0429 | -76.7949
-15.5 | -1.3963 | 0.01738 | -0.0415 | -80.3395
-15 | -1.3527 | 0.01618 | -0.0404 | -83.6032
-14.5 | -1.307 | 0.01509 | -0.0394 | -86.6137
-14 | -1.2598 | 0.01409 | -0.0387 | -89.4109
-13.5 | -1.2125 | 0.01298 | -0.0379 | -93.4129
-13 | -1.1642 | 0.0119 | -0.0372 | -97.8319
-12.5 | -1.1143 | 0.01099 | -0.0367 | -101.3922
-12 | -1.0626 | 0.01031 | -0.0364 | -103.065
-11.5 | -1.0099 | 0.00974 | -0.0362 | -103.6858
-11 | -0.9565 | 0.00923 | -0.0361 | -103.6295
-10.5 | -0.9025 | 0.00877 | -0.036 | -102.9076
-10 | -0.8482 | 0.00834 | -0.036 | -101.7026
-9.5 | -0.7937 | 0.0079 | -0.036 | -100.4684
-9 | -0.7392 | 0.00741 | -0.036 | -99.7571
-8.5 | -0.6841 | 0.00704 | -0.0361 | -97.1733
-8 | -0.6282 | 0.00674 | -0.0363 | -93.2047
-7.5 | -0.5721 | 0.00648 | -0.0366 | -88.287
-7 | -0.5157 | 0.00624 | -0.0369 | -82.6442
-6.5 | -0.4591 | 0.00601 | -0.0372 | -76.3894
-6 | -0.4026 | 0.00574 | -0.0375 | -70.1394
-5.5 | -0.3458 | 0.00552 | -0.0378 | -62.6449
-5 | -0.2886 | 0.00537 | -0.0383 | -53.743
-4.5 | -0.2312 | 0.00524 | -0.0387 | -44.1221
-4 | -0.1737 | 0.0051 | -0.0392 | -34.0588
-3.5 | -0.1164 | 0.00493 | -0.0397 | -23.6105
-3 | -0.0587 | 0.00485 | -0.0402 | -12.1031
-2.5 | -0.0009 | 0.00477 | -0.0408 | -0.18868
-2 | 0.0568 | 0.00468 | -0.0414 | 12.1368
-0.5 | 0.23 | 0.00461 | -0.0432 | 49.8915
0 | 0.2875 | 0.00466 | -0.0438 | 61.6953
0.5 | 0.3449 | 0.00473 | -0.0444 | 72.9175
1 | 0.402 | 0.0048 | -0.045 | 83.75
1.5 | 0.4586 | 0.00482 | -0.0456 | 95.1452
2 | 0.5125 | 0.00406 | -0.0462 | 126.2315
2.5 | 0.5685 | 0.0041 | -0.0467 | 138.6585
3 | 0.6246 | 0.00433 | -0.0472 | 144.2494
3.5 | 0.6786 | 0.00489 | -0.0475 | 138.773
4 | 0.7339 | 0.00524 | -0.0479 | 140.0573
4.5 | 0.7884 | 0.00563 | -0.0481 | 140.0355
5 | 0.8427 | 0.00602 | -0.0484 | 139.9834
5.5 | 0.8969 | 0.00637 | -0.0486 | 140.8006
6 | 0.9514 | 0.00666 | -0.0489 | 142.8529
6.5 | 1.0054 | 0.00696 | -0.0491 | 144.454
7 | 1.0591 | 0.00727 | -0.0493 | 145.6809
7.5 | 1.1127 | 0.00754 | -0.0495 | 147.5729
8 | 1.1651 | 0.00789 | -0.0495 | 147.6679
8.5 | 1.2171 | 0.0082 | -0.0494 | 148.4268
9 | 1.2671 | 0.00862 | -0.049 | 146.9954
9.5 | 1.3132 | 0.00906 | -0.0478 | 144.9448
10 | 1.3643 | 0.00959 | -0.0479 | 142.2628
10.5 | 1.4125 | 0.01009 | -0.0473 | 139.9901
11 | 1.4593 | 0.01063 | -0.0466 | 137.2813
11.5 | 1.5015 | 0.01141 | -0.0451 | 131.5951
12 | 1.5441 | 0.01203 | -0.0437 | 128.3541
12.5 | 1.5834 | 0.01272 | -0.0418 | 124.4811
13 | 1.6122 | 0.01342 | -0.0379 | 120.1341
13.5 | 1.6332 | 0.01425 | -0.0328 | 114.6105
14 | 1.6569 | 0.01529 | -0.029 | 108.3649
14.5 | 1.6802 | 0.01653 | -0.0255 | 101.6455
15 | 1.7028 | 0.01797 | -0.0224 | 94.7579
15.5 | 1.7256 | 0.01953 | -0.0196 | 88.3564
16 | 1.7456 | 0.02139 | -0.017 | 81.6082
16.5 | 1.765 | 0.02343 | -0.0147 | 75.3308
17 | 1.7817 | 0.0258 | -0.0126 | 69.0581
17.5 | 1.798 | 0.02833 | -0.0108 | 63.4663
18 | 1.8083 | 0.03153 | -0.0091 | 57.3517
18.5 | 1.818 | 0.03499 | -0.0078 | 51.9577
19 | 1.8221 | 0.03926 | -0.0068 | 46.4111
19.5 | 1.8276 | 0.04364 | -0.0065 | 41.879
20 | 1.8351 | 0.04806 | -0.0065 | 38.1835

## 147. Re 20M Mach 0.10 (1)
BIGFOIL.COM POLAR EXPORT
NACA65-511 a=0.0
NACA65-511 a=0.0 |  |  |  | Cl Max: | 1.207 | at alpha= | 9.5 | deg
JavaFoil+Calcfoil stall+Eppler ext transition |  |  |  | L/D Max: | 149.075 | at alpha= | 7 | deg
Re: | 20000000 |  |  | Cd Min: | 0.00495 | at alpha= | 1.5 | deg
Mach: | 0.1 |  |  | Cl=0 at alpha= | -2.4237 | deg
|  |  |  | @ Cl=0.1, Cd= | 0.00582
|  |  |  | @ Cl=0.4, Cd= | 0.0052587
|  |  |  | @ Cl=0.6, Cd= | 0.0052965
alpha (deg) | Cl | Cd | Cm | Cl/Cd
-12 | -0.441 | 0.07578 | -0.013 | -5.819
-11.5 | -0.449 | 0.07164 | -0.013 | -6.274
-11 | -0.455 | 0.06894 | -0.013 | -6.603
-10.5 | -0.458 | 0.06535 | -0.013 | -7.012
-10 | -0.458 | 0.06053 | -0.014 | -7.57
-9.5 | -0.454 | 0.05718 | -0.014 | -7.941
-9 | -0.446 | 0.05365 | -0.015 | -8.313
-8.5 | -0.434 | 0.05032 | -0.015 | -8.618
-8 | -0.417 | 0.04704 | -0.016 | -8.872
-7.5 | -0.398 | 0.04282 | -0.017 | -9.289
-7 | -0.459 | 0.00671 | -0.031 | -68.414
-6.5 | -0.422 | 0.00661 | -0.032 | -63.866
-6 | -0.381 | 0.00642 | -0.033 | -59.367
-5.5 | -0.336 | 0.00627 | -0.033 | -53.555
-5 | -0.287 | 0.00612 | -0.034 | -46.915
-4.5 | -0.235 | 0.00604 | -0.034 | -38.972
-4 | -0.181 | 0.00595 | -0.035 | -30.432
-3.5 | -0.125 | 0.00586 | -0.035 | -21.255
-3 | -0.067 | 0.00585 | -0.036 | -11.461
-2.5 | -0.009 | 0.00582 | -0.036 | -1.48
-2 | 0.05 | 0.00582 | -0.037 | 8.661
-1.5 | 0.11 | 0.00582 | -0.038 | 18.871
-1 | 0.169 | 0.00585 | -0.038 | 28.967
-0.5 | 0.229 | 0.00588 | -0.039 | 38.947
0 | 0.29 | 0.00592 | -0.039 | 48.908
0.5 | 0.348 | 0.00603 | -0.04 | 57.797
1 | 0.408 | 0.00514 | -0.041 | 79.41
1.5 | 0.467 | 0.00495 | -0.041 | 94.296
2 | 0.526 | 0.00509 | -0.042 | 103.197
2.5 | 0.585 | 0.00525 | -0.042 | 111.453
3 | 0.643 | 0.00543 | -0.043 | 118.569
3.5 | 0.702 | 0.00562 | -0.044 | 124.908
4 | 0.76 | 0.00584 | -0.044 | 130.121
4.5 | 0.817 | 0.00608 | -0.045 | 134.237
5 | 0.872 | 0.00645 | -0.046 | 135.202
5.5 | 0.927 | 0.00658 | -0.046 | 140.872
6 | 0.979 | 0.00683 | -0.047 | 143.266
6.5 | 1.03 | 0.00711 | -0.047 | 144.784
7 | 1.076 | 0.00722 | -0.048 | 149.075
7.5 | 1.118 | 0.00886 | -0.049 | 126.249
8 | 1.155 | 0.00925 | -0.049 | 124.863
8.5 | 1.18 | 0.00974 | -0.05 | 121.235
9 | 1.198 | 0.0103 | -0.05 | 116.264
9.5 | 1.207 | 0.0109 | -0.051 | 110.776
10 | 1.206 | 0.01157 | -0.052 | 104.289
10.5 | 1.197 | 0.0123 | -0.052 | 97.303
11 | 1.178 | 0.0132 | -0.053 | 89.285
11.5 | 1.151 | 0.01412 | -0.053 | 81.543
12 | 1.117 | 0.01491 | -0.054 | 74.922
12.5 | 1.076 | 0.01604 | -0.054 | 67.089
13 | 1.026 | 0.0182 | -0.054 | 56.377
13.5 | 0.975 | 0.02008 | -0.054 | 48.547
14 | 0.924 | 0.02138 | -0.055 | 43.192
14.5 | 0.861 | 0.02617 | -0.055 | 32.911

## 148. Re 20M Mach 0.10 (2)
BIGFOIL.COM POLAR EXPORT
NACA65-511 a=0.0
NACA65-511 a=0.0 |  |  |  | Cl Max: | 1.8165 | at alpha= | 20 | deg
XFOIL ncrit=9 |  |  |  | L/D Max: | 148.293 | at alpha= | 8.5 | deg
Re: | 20000000 |  |  | Cd Min: | 0.05319 | at alpha= | 20 | deg
Mach: | 0.1 |  |  | Cl=0 at alpha= | -2.4918 | deg
|  |  |  | @ Cl=0.1, Cd= | 0.0046432
|  |  |  | @ Cl=0.4, Cd= | 0.0047937
|  |  |  | @ Cl=0.6, Cd= | 0.0042192
alpha (deg) | Cl | Cd | Cm | Cl/Cd
-16.5 | -1.4424 | 0.02667 | -0.0541 | -54.0832
-16 | -1.4238 | 0.02348 | -0.0506 | -60.6388
-15.5 | -1.3947 | 0.02086 | -0.0479 | -66.86
-15 | -1.3576 | 0.0188 | -0.0458 | -72.2128
-14.5 | -1.3156 | 0.01711 | -0.0441 | -76.8907
-14 | -1.2706 | 0.01564 | -0.0427 | -81.2404
-13.5 | -1.2227 | 0.01444 | -0.0416 | -84.6745
-13 | -1.1733 | 0.01335 | -0.0407 | -87.8876
-12.5 | -1.1242 | 0.01207 | -0.0397 | -93.14
-12 | -1.0732 | 0.01105 | -0.039 | -97.1222
-11.5 | -1.0208 | 0.0102 | -0.0384 | -100.0784
-11 | -0.9669 | 0.00956 | -0.038 | -101.1402
-10.5 | -0.9121 | 0.00903 | -0.0377 | -101.0078
-10 | -0.8569 | 0.00855 | -0.0375 | -100.2222
-9 | -0.7459 | 0.00762 | -0.0373 | -97.8871
-8.5 | -0.6904 | 0.00715 | -0.0372 | -96.5594
-8 | -0.6339 | 0.00682 | -0.0372 | -92.9472
-7.5 | -0.5771 | 0.00654 | -0.0374 | -88.2416
-7 | -0.5201 | 0.00629 | -0.0376 | -82.6868
-6.5 | -0.4628 | 0.00605 | -0.0378 | -76.4959
-6 | -0.4057 | 0.00579 | -0.038 | -70.0691
-5.5 | -0.3484 | 0.00554 | -0.0383 | -62.8881
-5 | -0.2907 | 0.00538 | -0.0387 | -54.0335
-4.5 | -0.2329 | 0.00525 | -0.0391 | -44.3619
-3.5 | -0.1171 | 0.00494 | -0.04 | -23.7045
-3 | -0.0591 | 0.00485 | -0.0405 | -12.1856
-2 | 0.0572 | 0.00468 | -0.0416 | 12.2222
-1.5 | 0.1154 | 0.00463 | -0.0422 | 24.9244
-0.5 | 0.2315 | 0.00461 | -0.0434 | 50.2169
0 | 0.2894 | 0.00466 | -0.0441 | 62.103
0.5 | 0.3471 | 0.00472 | -0.0447 | 73.5381
1 | 0.4045 | 0.0048 | -0.0453 | 84.2708
1.5 | 0.4615 | 0.00482 | -0.0458 | 95.7469
2 | 0.5157 | 0.00405 | -0.0464 | 127.3333
2.5 | 0.572 | 0.00411 | -0.047 | 139.1727
3 | 0.6284 | 0.00433 | -0.0475 | 145.127
3.5 | 0.6827 | 0.0049 | -0.0477 | 139.3265
4 | 0.7383 | 0.00525 | -0.0481 | 140.6286
4.5 | 0.7931 | 0.00566 | -0.0483 | 140.1237
5 | 0.8478 | 0.00604 | -0.0485 | 140.3642
5.5 | 0.9024 | 0.0064 | -0.0487 | 141
6 | 0.9573 | 0.00669 | -0.049 | 143.0942
6.5 | 1.0117 | 0.007 | -0.0492 | 144.5286
7 | 1.0657 | 0.00731 | -0.0493 | 145.7866
7.5 | 1.1197 | 0.00758 | -0.0494 | 147.7177
8 | 1.1725 | 0.00794 | -0.0493 | 147.67
8.5 | 1.2249 | 0.00826 | -0.0492 | 148.293
9 | 1.2751 | 0.0087 | -0.0487 | 146.5632
9.5 | 1.3208 | 0.00915 | -0.0472 | 144.3497
10 | 1.3728 | 0.00971 | -0.0473 | 141.38
10.5 | 1.4213 | 0.01022 | -0.0466 | 139.0705
11 | 1.4677 | 0.01081 | -0.0456 | 135.7724
12 | 1.5519 | 0.01225 | -0.0421 | 126.6857
12.5 | 1.5895 | 0.01299 | -0.0397 | 122.3634
13 | 1.61 | 0.01374 | -0.034 | 117.1761
13.5 | 1.6339 | 0.01468 | -0.0297 | 111.3011
14 | 1.6577 | 0.01586 | -0.0259 | 104.5208
14.5 | 1.6807 | 0.01726 | -0.0224 | 97.3754
15 | 1.7027 | 0.01888 | -0.0192 | 90.1854
15.5 | 1.7252 | 0.02061 | -0.0165 | 83.7069
16 | 1.7444 | 0.02269 | -0.0139 | 76.8797
16.5 | 1.7631 | 0.02495 | -0.0116 | 70.6653
17 | 1.7783 | 0.02762 | -0.0095 | 64.3845
17.5 | 1.7925 | 0.03052 | -0.0078 | 58.732
18 | 1.8008 | 0.03414 | -0.0062 | 52.7475
18.5 | 1.8096 | 0.03801 | -0.0052 | 47.6085
19 | 1.8105 | 0.04289 | -0.0045 | 42.2126
19.5 | 1.8139 | 0.04786 | -0.0044 | 37.9001
20 | 1.8165 | 0.05319 | -0.0049 | 34.1512

## 149. Re 20M Mach 0.25 (1)
BIGFOIL.COM POLAR EXPORT
NACA65-511 a=0.0
NACA65-511 a=0.0 |  |  |  | Cl Max: | 1.192 | at alpha= | 9 | deg
JavaFoil+Calcfoil stall+Eppler ext transition |  |  |  | L/D Max: | 147.491 | at alpha= | 6.5 | deg
Re: | 20000000 |  |  | Cd Min: | 0.00502 | at alpha= | 1.5 | deg
Mach: | 0.25 |  |  | Cl=0 at alpha= | -2.4262 | deg
|  |  |  | @ Cl=0.1, Cd= | 0.0058585
|  |  |  | @ Cl=0.4, Cd= | 0.0054641
|  |  |  | @ Cl=0.6, Cd= | 0.09179
alpha (deg) | Cl | Cd | Cm | Cl/Cd
-13.5 | -0.064 | 0.09176 | -0.013 | -0.694
-13 | -0.061 | 0.08572 | -0.013 | -0.71
-12.5 | -0.168 | 0.08175 | -0.013 | -2.051
-12 | -0.218 | 0.07809 | -0.013 | -2.794
-11.5 | -0.261 | 0.07332 | -0.014 | -3.553
-11 | -0.297 | 0.07002 | -0.014 | -4.239
-10.5 | -0.328 | 0.06511 | -0.014 | -5.036
-10 | -0.353 | 0.06147 | -0.014 | -5.741
-9.5 | -0.371 | 0.05899 | -0.014 | -6.294
-9 | -0.383 | 0.056 | -0.014 | -6.84
-8.5 | -0.388 | 0.05237 | -0.015 | -7.402
-8 | -0.385 | 0.04896 | -0.015 | -7.867
-7.5 | -0.376 | 0.04545 | -0.016 | -8.263
-7 | -0.359 | 0.04194 | -0.017 | -8.571
-6.5 | -0.336 | 0.03954 | -0.018 | -8.507
-6 | -0.38 | 0.00654 | -0.033 | -58.14
-5.5 | -0.338 | 0.00638 | -0.034 | -52.988
-5 | -0.291 | 0.00622 | -0.035 | -46.732
-4.5 | -0.239 | 0.00611 | -0.035 | -39.211
-4 | -0.185 | 0.00603 | -0.036 | -30.68
-3.5 | -0.128 | 0.00592 | -0.036 | -21.556
-3 | -0.069 | 0.00587 | -0.037 | -11.704
-2.5 | -0.009 | 0.00585 | -0.037 | -1.51
-2 | 0.052 | 0.00589 | -0.038 | 8.781
-1.5 | 0.113 | 0.00585 | -0.039 | 19.256
-1 | 0.174 | 0.00588 | -0.039 | 29.579
-0.5 | 0.235 | 0.00592 | -0.04 | 39.761
0 | 0.298 | 0.00602 | -0.041 | 49.452
0.5 | 0.358 | 0.00607 | -0.041 | 58.958
1 | 0.419 | 0.00519 | -0.042 | 80.781
1.5 | 0.479 | 0.00502 | -0.042 | 95.462
2 | 0.54 | 0.00516 | -0.043 | 104.667
2.5 | 0.601 | 0.00529 | -0.044 | 113.541
3 | 0.661 | 0.00548 | -0.044 | 120.558
3.5 | 0.721 | 0.00569 | -0.045 | 126.699
4 | 0.78 | 0.00594 | -0.046 | 131.399
4.5 | 0.839 | 0.00621 | -0.046 | 134.978
5 | 0.895 | 0.00619 | -0.047 | 144.719
5.5 | 0.95 | 0.00675 | -0.047 | 140.741
6 | 1.003 | 0.00705 | -0.048 | 142.276
6.5 | 1.054 | 0.00715 | -0.049 | 147.491
7 | 1.098 | 0.00878 | -0.049 | 125.159
7.5 | 1.138 | 0.00924 | -0.05 | 123.181
8 | 1.17 | 0.00968 | -0.051 | 120.814
8.5 | 1.187 | 0.01032 | -0.051 | 114.993
9 | 1.192 | 0.01095 | -0.052 | 108.858
9.5 | 1.183 | 0.01182 | -0.052 | 100.091
10 | 1.161 | 0.01253 | -0.053 | 92.616
10.5 | 1.122 | 0.01369 | -0.053 | 81.928
11 | 1.069 | 0.01455 | -0.054 | 73.462
11.5 | 0.998 | 0.01639 | -0.054 | 60.932
12 | 0.916 | 0.01819 | -0.054 | 50.351
12.5 | 0.824 | 0.0198 | -0.055 | 41.631
13 | 0.703 | 0.02978 | -0.053 | 23.594
13.5 | 0.546 | 0.07163 | -0.042 | 7.622
14 | 0.437 | 0.09179 | -0.035 | 4.764

## 150. Re 20M Mach 0.25 (2)
BIGFOIL.COM POLAR EXPORT
NACA65-511 a=0.0
NACA65-511 a=0.0 |  |  |  | Cl Max: | 1.7016 | at alpha= | 16.5 | deg
XFOIL ncrit=9 |  |  |  | L/D Max: | 149.747 | at alpha= | 3 | deg
Re: | 20000000 |  |  | Cd Min: | 0.16921 | at alpha= | -15.5 | deg
Mach: | 0.25 |  |  | Cl=0 at alpha= | -2.4938 | deg
|  |  |  | @ Cl=0.1, Cd= | 0.004653
|  |  |  | @ Cl=0.4, Cd= | 0.0047688
|  |  |  | @ Cl=0.6, Cd= | 0.0041612
alpha (deg) | Cl | Cd | Cm | Cl/Cd
-15.5 | -0.5513 | 0.16921 | 0.0106 | -3.2581
-15 | -0.5331 | 0.16272 | 0.0065 | -3.2762
-14.5 | -0.5161 | 0.15585 | 0.0024 | -3.3115
-14 | -0.5227 | 0.1413 | -0.0044 | -3.6992
-13 | -0.508 | 0.12318 | -0.0144 | -4.124
-12.5 | -0.5332 | 0.10711 | -0.0232 | -4.9781
-12 | -0.5889 | 0.08709 | -0.0355 | -6.762
-11.5 | -0.6084 | 0.07557 | -0.0434 | -8.0508
-11 | -0.6844 | 0.06004 | -0.0561 | -11.3991
-10.5 | -0.9533 | 0.01371 | -0.0498 | -69.5332
-10 | -0.9034 | 0.01107 | -0.0476 | -81.6079
-9.5 | -0.8462 | 0.0097 | -0.0461 | -87.2371
-9 | -0.7865 | 0.00883 | -0.0448 | -89.0713
-8.5 | -0.7261 | 0.00818 | -0.0438 | -88.7653
-8 | -0.6661 | 0.00753 | -0.0429 | -88.4595
-7.5 | -0.606 | 0.00697 | -0.0422 | -86.944
-7 | -0.5452 | 0.00662 | -0.0417 | -82.3565
-6.5 | -0.4844 | 0.0063 | -0.0414 | -76.8889
-6 | -0.4237 | 0.00603 | -0.0412 | -70.2653
-5.5 | -0.3633 | 0.00572 | -0.041 | -63.514
-5 | -0.3029 | 0.00547 | -0.0411 | -55.3748
-3.5 | -0.1214 | 0.00499 | -0.0418 | -24.3287
-3 | -0.0611 | 0.00487 | -0.0422 | -12.5462
-2 | 0.0596 | 0.0047 | -0.0431 | 12.6809
-1.5 | 0.1198 | 0.00463 | -0.0437 | 25.8747
-1 | 0.1799 | 0.00461 | -0.0443 | 39.0239
-0.5 | 0.2398 | 0.00461 | -0.0449 | 52.0174
0 | 0.2997 | 0.00463 | -0.0455 | 64.73
0.5 | 0.3593 | 0.0047 | -0.0461 | 76.4468
1 | 0.4185 | 0.0048 | -0.0467 | 87.1875
1.5 | 0.4774 | 0.0048 | -0.0473 | 99.4583
2 | 0.5332 | 0.00404 | -0.0479 | 131.9802
2.5 | 0.5913 | 0.00413 | -0.0484 | 143.1719
3 | 0.6499 | 0.00434 | -0.0489 | 149.7465
3.5 | 0.7057 | 0.00496 | -0.049 | 142.2782
4.5 | 0.8194 | 0.00578 | -0.0494 | 141.7647
5 | 0.876 | 0.00619 | -0.0494 | 141.5186
5.5 | 0.9326 | 0.00656 | -0.0494 | 142.1646
6 | 0.9894 | 0.00689 | -0.0494 | 143.5994
6.5 | 1.0459 | 0.00722 | -0.0493 | 144.8615
7 | 1.1025 | 0.00752 | -0.0492 | 146.609
7.5 | 1.1582 | 0.00788 | -0.0488 | 146.9797
8 | 1.2135 | 0.00824 | -0.0484 | 147.2694
8.5 | 1.2669 | 0.00868 | -0.0475 | 145.9562
9 | 1.3173 | 0.00922 | -0.0461 | 142.8742
9.5 | 1.3685 | 0.00976 | -0.0448 | 140.2152
10 | 1.4183 | 0.01038 | -0.0432 | 136.6378
10.5 | 1.4653 | 0.01109 | -0.0411 | 132.128
11 | 1.5084 | 0.01189 | -0.0384 | 126.8629
11.5 | 1.5404 | 0.01273 | -0.0336 | 121.0055
12 | 1.5631 | 0.01366 | -0.0275 | 114.429
12.5 | 1.5858 | 0.01501 | -0.0223 | 105.6496
13 | 1.6117 | 0.01646 | -0.018 | 97.9162
13.5 | 1.6358 | 0.01822 | -0.014 | 89.7805
14 | 1.6551 | 0.02047 | -0.0101 | 80.8549
14.5 | 1.6715 | 0.02314 | -0.0064 | 72.2342
15 | 1.681 | 0.02652 | -0.003 | 63.3861
15.5 | 1.6978 | 0.02961 | -0.0005 | 57.3387
16 | 1.7009 | 0.03406 | 0.0019 | 49.9383
16.5 | 1.7016 | 0.03915 | 0.0036 | 43.4636
17 | 1.6938 | 0.0455 | 0.0043 | 37.2264
17.5 | 1.6822 | 0.05282 | 0.0041 | 31.8478
18 | 1.6517 | 0.06305 | 0.0019 | 26.1967
18.5 | 1.6267 | 0.07359 | -0.0017 | 22.1049
19 | 1.5832 | 0.08771 | -0.0081 | 18.0504
19.5 | 1.552 | 0.10107 | -0.0151 | 15.3557
20 | 1.5197 | 0.11544 | -0.0234 | 13.1644

## 151. Re 20M Mach 0.50 (1)
BIGFOIL.COM POLAR EXPORT
NACA65-511 a=0.0
NACA65-511 a=0.0 |  |  |  | Cl Max: | 1.194 | at alpha= | 20 | deg
JavaFoil+Calcfoil stall+Eppler ext transition |  |  |  | L/D Max: | 142.73 | at alpha= | 4.5 | deg
Re: | 20000000 |  |  | Cd Min: | 0.00506 | at alpha= | 1 | deg
Mach: | 0.5 |  |  | Cl=0 at alpha= | -2.4254 | deg
|  |  |  | @ Cl=0.1, Cd= | 0.0060388
|  |  |  | @ Cl=0.4, Cd= | 0.00598
|  |  |  | @ Cl=0.6, Cd= | 0.0054029
alpha (deg) | Cl | Cd | Cm | Cl/Cd
-20 | -0.955 | 0.16897 | -0.014 | -5.651
-19.5 | -0.928 | 0.15603 | -0.014 | -5.95
-19 | -0.903 | 0.14469 | -0.014 | -6.239
-18.5 | -0.875 | 0.14322 | -0.014 | -6.111
-18 | -0.848 | 0.13873 | -0.014 | -6.111
-17.5 | -0.821 | 0.13229 | -0.014 | -6.206
-17 | -0.795 | 0.12145 | -0.015 | -6.542
-16.5 | -0.768 | 0.11406 | -0.015 | -6.736
-16 | -0.742 | 0.10694 | -0.016 | -6.942
-15.5 | -0.716 | 0.0999 | -0.016 | -7.168
-15 | -0.686 | 0.10278 | -0.015 | -6.673
-14.5 | -0.66 | 0.09381 | -0.016 | -7.033
-14 | -0.633 | 0.08789 | -0.016 | -7.207
-13.5 | -0.609 | 0.08036 | -0.017 | -7.572
-13 | -0.585 | 0.07207 | -0.019 | -8.119
-12.5 | -0.579 | 0.04963 | -0.023 | -11.677
-12 | -0.638 | 0.01047 | -0.03 | -60.927
-11.5 | -0.613 | 0.00929 | -0.031 | -65.968
-11 | -0.467 | 0.0715 | -0.016 | -6.534
-10.5 | -0.441 | 0.06533 | -0.017 | -6.746
-10 | -0.414 | 0.05927 | -0.018 | -6.991
-9.5 | -0.391 | 0.05131 | -0.02 | -7.613
-9 | -0.364 | 0.04814 | -0.021 | -7.553
-8.5 | -0.411 | 0.0079 | -0.034 | -51.977
-8 | -0.377 | 0.00747 | -0.035 | -50.467
-7.5 | -0.277 | 0.0471 | -0.018 | -5.875
-7 | -0.249 | 0.04545 | -0.017 | -5.48
-6.5 | -0.222 | 0.04262 | -0.017 | -5.206
-6 | -0.195 | 0.03895 | -0.019 | -5.007
-5.5 | -0.168 | 0.03556 | -0.021 | -4.739
-5 | -0.14 | 0.03738 | -0.018 | -3.745
-4.5 | -0.192 | 0.03315 | -0.02 | -5.803
-4 | -0.196 | 0.00634 | -0.04 | -30.868
-3.5 | -0.138 | 0.00618 | -0.041 | -22.383
-3 | -0.075 | 0.0061 | -0.041 | -12.349
-2.5 | -0.01 | 0.00607 | -0.042 | -1.61
-2 | 0.057 | 0.00607 | -0.043 | 9.468
-1.5 | 0.126 | 0.00602 | -0.043 | 20.866
-1 | 0.194 | 0.00606 | -0.044 | 32.017
-0.5 | 0.263 | 0.00607 | -0.045 | 43.317
0 | 0.332 | 0.0059 | -0.045 | 56.371
0.5 | 0.4 | 0.00598 | -0.046 | 66.771
1 | 0.468 | 0.00506 | -0.047 | 92.367
1.5 | 0.535 | 0.00525 | -0.047 | 101.886
2 | 0.603 | 0.00541 | -0.048 | 111.402
2.5 | 0.67 | 0.00565 | -0.049 | 118.665
3 | 0.738 | 0.00591 | -0.049 | 124.85
3.5 | 0.804 | 0.00579 | -0.05 | 139.051
4 | 0.87 | 0.00611 | -0.051 | 142.338
4.5 | 0.933 | 0.00654 | -0.052 | 142.73
5 | 0.992 | 0.00845 | -0.052 | 117.297
5.5 | 1.047 | 0.00892 | -0.053 | 117.371
6 | 1.097 | 0.00953 | -0.053 | 115.072
6.5 | 1.139 | 0.01015 | -0.054 | 112.249
7 | 1.16 | 0.01086 | -0.055 | 106.784
7.5 | 1.149 | 0.01181 | -0.055 | 97.31
8 | 1.04 | 0.01331 | -0.056 | 78.167
8.5 | 0.709 | 0.01515 | -0.056 | 46.801
9 | 0.742 | 0.01501 | -0.057 | 49.433
9.5 | 0.769 | 0.01698 | -0.057 | 45.27
10 | 0.786 | 0.02074 | -0.057 | 37.905
10.5 | 0.829 | 0.01814 | -0.059 | 45.713
11 | 0.855 | 0.02028 | -0.059 | 42.174
11.5 | 0.849 | 0.03252 | -0.056 | 26.098
12 | 0.914 | 0.02198 | -0.06 | 41.564
12.5 | 0.936 | 0.02553 | -0.06 | 36.669
13 | 0.949 | 0.0327 | -0.059 | 29.015
13.5 | 0.964 | 0.0383 | -0.059 | 25.181
14 | 0.894 | 0.09017 | -0.044 | 9.915
14.5 | 0.926 | 0.09267 | -0.047 | 9.993
15 | 0.937 | 0.1101 | -0.042 | 8.512
15.5 | 0.958 | 0.12097 | -0.041 | 7.918
16 | 0.985 | 0.12817 | -0.042 | 7.683
16.5 | 1.011 | 0.14149 | -0.043 | 7.147
17 | 1.034 | 0.15273 | -0.042 | 6.769
17.5 | 1.061 | 0.15877 | -0.044 | 6.686
18 | 1.09 | 0.1606 | -0.046 | 6.789
18.5 | 1.114 | 0.17278 | -0.046 | 6.446
19 | 1.138 | 0.18869 | -0.046 | 6.032
19.5 | 1.166 | 0.18944 | -0.048 | 6.155
20 | 1.194 | 0.1912 | -0.049 | 6.244

## 152. Re 20M Mach 0.50 (2)
BIGFOIL.COM POLAR EXPORT
NACA65-511 a=0.0
NACA65-511 a=0.0 |  |  |  | Cl Max: | 1.3989 | at alpha= | 9 | deg
XFOIL ncrit=9 |  |  |  | L/D Max: | 165.867 | at alpha= | 3 | deg
Re: | 20000000 |  |  | Cd Min: | 0.26862 | at alpha= | -20 | deg
Mach: | 0.5 |  |  | Cl=0 at alpha= | -2.4986 | deg
|  |  |  | @ Cl=0.1, Cd= | 0.0047372
|  |  |  | @ Cl=0.4, Cd= | 0.004667
|  |  |  | @ Cl=0.6, Cd= | 0.0046019
alpha (deg) | Cl | Cd | Cm | Cl/Cd
-20 | -0.7491 | 0.26862 | 0.064 | -2.7887
-19.5 | -0.726 | 0.26026 | 0.0586 | -2.7895
-19 | -0.7066 | 0.25262 | 0.0547 | -2.7971
-18.5 | -0.6852 | 0.24379 | 0.0495 | -2.8106
-18 | -0.6641 | 0.23356 | 0.0442 | -2.8434
-17.5 | -0.6416 | 0.22504 | 0.0391 | -2.851
-16 | -0.574 | 0.20046 | 0.024 | -2.8634
-15.5 | -0.5502 | 0.19334 | 0.0192 | -2.8458
-14.5 | -0.5094 | 0.17565 | 0.0093 | -2.9001
-14 | -0.4823 | 0.17006 | 0.0051 | -2.8361
-13.5 | -0.4725 | 0.15747 | -0.0007 | -3.0006
-13 | -0.4559 | 0.14841 | -0.0057 | -3.0719
-12.5 | -0.4397 | 0.13958 | -0.0106 | -3.1502
-12 | -0.4196 | 0.13241 | -0.0149 | -3.1689
-11.5 | -0.4048 | 0.12383 | -0.0197 | -3.269
-11 | -0.3865 | 0.11662 | -0.0239 | -3.3142
-10.5 | -0.3847 | 0.10564 | -0.0298 | -3.6416
-10 | -0.3673 | 0.0989 | -0.0338 | -3.7139
-9.5 | -0.3655 | 0.08921 | -0.0393 | -4.0971
-9 | -0.3582 | 0.08138 | -0.0439 | -4.4016
-8.5 | -0.3481 | 0.07446 | -0.048 | -4.675
-7.5 | -0.3783 | 0.05749 | -0.0603 | -6.5803
-7 | -0.39 | 0.04984 | -0.0621 | -7.825
-6.5 | -0.3801 | 0.04272 | -0.0629 | -8.8975
-6 | -0.3743 | 0.03287 | -0.0622 | -11.3873
-5.5 | -0.3471 | 0.0249 | -0.0601 | -13.9398
-4.5 | -0.2836 | 0.00669 | -0.0536 | -42.3916
-4 | -0.2146 | 0.00567 | -0.0516 | -37.8483
-3.5 | -0.1423 | 0.00533 | -0.0506 | -26.6979
-3 | -0.071 | 0.00506 | -0.0501 | -14.0316
-2.5 | -0.0002 | 0.00489 | -0.0499 | -0.0409
-2 | 0.0702 | 0.00478 | -0.05 | 14.6862
-1.5 | 0.1398 | 0.00468 | -0.0503 | 29.8718
-1 | 0.2091 | 0.00463 | -0.0508 | 45.162
-0.5 | 0.278 | 0.00461 | -0.0514 | 60.3037
0 | 0.3465 | 0.00462 | -0.052 | 75
0.5 | 0.4148 | 0.00468 | -0.0527 | 88.6325
1 | 0.4825 | 0.00479 | -0.0533 | 100.7307
1.5 | 0.5496 | 0.00485 | -0.0538 | 113.3196
2.5 | 0.6796 | 0.00421 | -0.0547 | 161.4252
3 | 0.7464 | 0.0045 | -0.0549 | 165.8667
3.5 | 0.8097 | 0.00515 | -0.0546 | 157.2233
4 | 0.8738 | 0.0057 | -0.054 | 153.2982
4.5 | 0.9368 | 0.00631 | -0.0531 | 148.4628
5 | 0.9989 | 0.00694 | -0.0517 | 143.9337
5.5 | 1.0641 | 0.00737 | -0.0505 | 144.3826
6 | 1.1296 | 0.00778 | -0.049 | 145.1928
6.5 | 1.194 | 0.00824 | -0.0469 | 144.9029
7 | 1.2576 | 0.00871 | -0.0443 | 144.3858
7.5 | 1.3189 | 0.00926 | -0.0409 | 142.4298
8 | 1.372 | 0.00998 | -0.0358 | 137.4749
9 | 1.3989 | 0.01362 | -0.0148 | 102.7093
9.5 | 1.3776 | 0.01832 | -0.0048 | 75.1965
10 | 1.3447 | 0.0247 | 0.0032 | 54.4413
10.5 | 1.3172 | 0.03153 | 0.0087 | 41.7761
11 | 1.282 | 0.03998 | 0.0117 | 32.066
11.5 | 1.2437 | 0.05004 | 0.0114 | 24.8541
12 | 1.2072 | 0.06142 | 0.0081 | 19.6548
12.5 | 1.1728 | 0.07419 | 0.0022 | 15.8081
13 | 1.1394 | 0.0885 | -0.0063 | 12.8746
13.5 | 1.1142 | 0.10297 | -0.0156 | 10.8206
14 | 1.0895 | 0.11857 | -0.026 | 9.1887