## index
index | Re | Mach | Datasource
1 | 50000 | 0 | JavaFoil+Calcfoil stall+Eppler ext transition
2 | 50000 | 0 | XFOIL ncrit=9
3 | 50000 | 0.1 | JavaFoil+Calcfoil stall+Eppler ext transition
4 | 50000 | 0.1 | XFOIL ncrit=9
5 | 50000 | 0.25 | JavaFoil+Calcfoil stall+Eppler ext transition
6 | 50000 | 0.25 | XFOIL ncrit=9
7 | 50000 | 0.5 | JavaFoil+Calcfoil stall+Eppler ext transition
8 | 50000 | 0.5 | XFOIL ncrit=9
9 | 100000 | 0 | JavaFoil+Calcfoil stall+Eppler ext transition
10 | 100000 | 0 | XFOIL ncrit=9
11 | 100000 | 0.1 | JavaFoil+Calcfoil stall+Eppler ext transition
12 | 100000 | 0.1 | XFOIL ncrit=9
13 | 100000 | 0.25 | JavaFoil+Calcfoil stall+Eppler ext transition
14 | 100000 | 0.25 | XFOIL ncrit=9
15 | 100000 | 0.5 | JavaFoil+Calcfoil stall+Eppler ext transition
16 | 100000 | 0.5 | XFOIL ncrit=9
17 | 250000 | 0 | JavaFoil+Calcfoil stall+Eppler ext transition
18 | 250000 | 0 | XFOIL ncrit=9
19 | 250000 | 0.1 | JavaFoil+Calcfoil stall+Eppler ext transition
20 | 250000 | 0.1 | XFOIL ncrit=9
21 | 250000 | 0.25 | JavaFoil+Calcfoil stall+Eppler ext transition
22 | 250000 | 0.25 | XFOIL ncrit=9
23 | 250000 | 0.5 | JavaFoil+Calcfoil stall+Eppler ext transition
24 | 250000 | 0.5 | XFOIL ncrit=9
25 | 500000 | 0 | JavaFoil+Calcfoil stall+Eppler ext transition
26 | 500000 | 0 | XFOIL ncrit=9
27 | 500000 | 0.1 | JavaFoil+Calcfoil stall+Eppler ext transition
28 | 500000 | 0.1 | XFOIL ncrit=9
29 | 500000 | 0.25 | JavaFoil+Calcfoil stall+Eppler ext transition
30 | 500000 | 0.25 | XFOIL ncrit=9
31 | 500000 | 0.5 | JavaFoil+Calcfoil stall+Eppler ext transition
32 | 500000 | 0.5 | XFOIL ncrit=9
33 | 750000 | 0 | JavaFoil+Calcfoil stall+Eppler ext transition
34 | 750000 | 0 | XFOIL ncrit=9
35 | 750000 | 0.1 | JavaFoil+Calcfoil stall+Eppler ext transition
36 | 750000 | 0.1 | XFOIL ncrit=9
37 | 750000 | 0.25 | JavaFoil+Calcfoil stall+Eppler ext transition
38 | 750000 | 0.25 | XFOIL ncrit=9
39 | 750000 | 0.5 | JavaFoil+Calcfoil stall+Eppler ext transition
40 | 750000 | 0.5 | XFOIL ncrit=9
41 | 1000000 | 0 | JavaFoil+Calcfoil stall+Eppler ext transition
42 | 1000000 | 0 | XFOIL ncrit=9
43 | 1000000 | 0.1 | JavaFoil+Calcfoil stall+Eppler ext transition
44 | 1000000 | 0.1 | XFOIL ncrit=9
45 | 1000000 | 0.25 | JavaFoil+Calcfoil stall+Eppler ext transition
46 | 1000000 | 0.25 | XFOIL ncrit=9
47 | 1000000 | 0.5 | JavaFoil+Calcfoil stall+Eppler ext transition
48 | 1000000 | 0.5 | XFOIL ncrit=9
49 | 2000000 | 0 | JavaFoil+Calcfoil stall+Eppler ext transition
50 | 2000000 | 0 | XFOIL ncrit=9
51 | 2000000 | 0.1 | JavaFoil+Calcfoil stall+Eppler ext transition
52 | 2000000 | 0.1 | XFOIL ncrit=9
53 | 2000000 | 0.25 | JavaFoil+Calcfoil stall+Eppler ext transition
54 | 2000000 | 0.25 | XFOIL ncrit=9
55 | 2000000 | 0.5 | JavaFoil+Calcfoil stall+Eppler ext transition
56 | 2000000 | 0.5 | XFOIL ncrit=9
57 | 3000000 | 0 | JavaFoil+Calcfoil stall+Eppler ext transition
58 | 3000000 | 0 | XFOIL ncrit=9
59 | 3000000 | 0.1 | JavaFoil+Calcfoil stall+Eppler ext transition
60 | 3000000 | 0.1 | XFOIL ncrit=9
61 | 3000000 | 0.25 | JavaFoil+Calcfoil stall+Eppler ext transition
62 | 3000000 | 0.25 | XFOIL ncrit=9
63 | 3000000 | 0.5 | JavaFoil+Calcfoil stall+Eppler ext transition
64 | 3000000 | 0.5 | XFOIL ncrit=9
65 | 4000000 | 0 | JavaFoil+Calcfoil stall+Eppler ext transition
66 | 4000000 | 0 | XFOIL ncrit=9
67 | 4000000 | 0.1 | JavaFoil+Calcfoil stall+Eppler ext transition
68 | 4000000 | 0.1 | XFOIL ncrit=9
69 | 4000000 | 0.25 | JavaFoil+Calcfoil stall+Eppler ext transition
70 | 4000000 | 0.25 | XFOIL ncrit=9
71 | 4000000 | 0.5 | JavaFoil+Calcfoil stall+Eppler ext transition
72 | 4000000 | 0.5 | XFOIL ncrit=9
73 | 5000000 | 0 | JavaFoil+Calcfoil stall+Eppler ext transition
74 | 5000000 | 0 | XFOIL ncrit=9
75 | 5000000 | 0.1 | JavaFoil+Calcfoil stall+Eppler ext transition
76 | 5000000 | 0.1 | XFOIL ncrit=9
77 | 5000000 | 0.25 | JavaFoil+Calcfoil stall+Eppler ext transition
78 | 5000000 | 0.25 | XFOIL ncrit=9
79 | 5000000 | 0.5 | JavaFoil+Calcfoil stall+Eppler ext transition
80 | 5000000 | 0.5 | XFOIL ncrit=9
81 | 6000000 | 0 | JavaFoil+Calcfoil stall+Eppler ext transition
82 | 6000000 | 0 | XFOIL ncrit=9
83 | 6000000 | 0.1 | JavaFoil+Calcfoil stall+Eppler ext transition
84 | 6000000 | 0.1 | XFOIL ncrit=9
85 | 6000000 | 0.25 | JavaFoil+Calcfoil stall+Eppler ext transition
86 | 6000000 | 0.25 | XFOIL ncrit=9
87 | 6000000 | 0.5 | JavaFoil+Calcfoil stall+Eppler ext transition
88 | 6000000 | 0.5 | XFOIL ncrit=9
89 | 7000000 | 0 | JavaFoil+Calcfoil stall+Eppler ext transition
90 | 7000000 | 0 | XFOIL ncrit=9
91 | 7000000 | 0.1 | JavaFoil+Calcfoil stall+Eppler ext transition
92 | 7000000 | 0.1 | XFOIL ncrit=9
93 | 7000000 | 0.25 | JavaFoil+Calcfoil stall+Eppler ext transition
94 | 7000000 | 0.25 | XFOIL ncrit=9
95 | 7000000 | 0.5 | JavaFoil+Calcfoil stall+Eppler ext transition
96 | 7000000 | 0.5 | XFOIL ncrit=9
97 | 8000000 | 0 | JavaFoil+Calcfoil stall+Eppler ext transition
98 | 8000000 | 0 | XFOIL ncrit=9
99 | 8000000 | 0.1 | JavaFoil+Calcfoil stall+Eppler ext transition
100 | 8000000 | 0.1 | XFOIL ncrit=9
101 | 8000000 | 0.25 | JavaFoil+Calcfoil stall+Eppler ext transition
102 | 8000000 | 0.25 | XFOIL ncrit=9
103 | 8000000 | 0.5 | JavaFoil+Calcfoil stall+Eppler ext transition
104 | 8000000 | 0.5 | XFOIL ncrit=9
105 | 10000000 | 0 | JavaFoil+Calcfoil stall+Eppler ext transition
106 | 10000000 | 0 | XFOIL ncrit=9
107 | 10000000 | 0.1 | JavaFoil+Calcfoil stall+Eppler ext transition
108 | 10000000 | 0.1 | XFOIL ncrit=9
109 | 10000000 | 0.25 | JavaFoil+Calcfoil stall+Eppler ext transition
110 | 10000000 | 0.25 | XFOIL ncrit=9
111 | 10000000 | 0.5 | JavaFoil+Calcfoil stall+Eppler ext transition
112 | 10000000 | 0.5 | XFOIL ncrit=9
113 | 12000000 | 0 | JavaFoil+Calcfoil stall+Eppler ext transition
114 | 12000000 | 0 | XFOIL ncrit=9
115 | 12000000 | 0.1 | JavaFoil+Calcfoil stall+Eppler ext transition
116 | 12000000 | 0.1 | XFOIL ncrit=9
117 | 12000000 | 0.25 | JavaFoil+Calcfoil stall+Eppler ext transition
118 | 12000000 | 0.25 | XFOIL ncrit=9
119 | 12000000 | 0.5 | JavaFoil+Calcfoil stall+Eppler ext transition
120 | 12000000 | 0.5 | XFOIL ncrit=9
121 | 14000000 | 0 | JavaFoil+Calcfoil stall+Eppler ext transition
122 | 14000000 | 0 | XFOIL ncrit=9
123 | 14000000 | 0.1 | JavaFoil+Calcfoil stall+Eppler ext transition
124 | 14000000 | 0.1 | XFOIL ncrit=9
125 | 14000000 | 0.25 | JavaFoil+Calcfoil stall+Eppler ext transition
126 | 14000000 | 0.25 | XFOIL ncrit=9
127 | 14000000 | 0.5 | JavaFoil+Calcfoil stall+Eppler ext transition
128 | 14000000 | 0.5 | XFOIL ncrit=9
129 | 16000000 | 0 | JavaFoil+Calcfoil stall+Eppler ext transition
130 | 16000000 | 0 | XFOIL ncrit=9
131 | 16000000 | 0.1 | JavaFoil+Calcfoil stall+Eppler ext transition
132 | 16000000 | 0.1 | XFOIL ncrit=9
133 | 16000000 | 0.25 | JavaFoil+Calcfoil stall+Eppler ext transition
134 | 16000000 | 0.25 | XFOIL ncrit=9
135 | 16000000 | 0.5 | JavaFoil+Calcfoil stall+Eppler ext transition
136 | 16000000 | 0.5 | XFOIL ncrit=9
137 | 18000000 | 0 | JavaFoil+Calcfoil stall+Eppler ext transition
138 | 18000000 | 0 | XFOIL ncrit=9
139 | 18000000 | 0.1 | JavaFoil+Calcfoil stall+Eppler ext transition
140 | 18000000 | 0.1 | XFOIL ncrit=9
141 | 18000000 | 0.25 | JavaFoil+Calcfoil stall+Eppler ext transition
142 | 18000000 | 0.25 | XFOIL ncrit=9
143 | 18000000 | 0.5 | JavaFoil+Calcfoil stall+Eppler ext transition
144 | 18000000 | 0.5 | XFOIL ncrit=9
145 | 20000000 | 0 | JavaFoil+Calcfoil stall+Eppler ext transition
146 | 20000000 | 0 | XFOIL ncrit=9
147 | 20000000 | 0.1 | JavaFoil+Calcfoil stall+Eppler ext transition
148 | 20000000 | 0.1 | XFOIL ncrit=9
149 | 20000000 | 0.25 | JavaFoil+Calcfoil stall+Eppler ext transition
150 | 20000000 | 0.25 | XFOIL ncrit=9
151 | 20000000 | 0.5 | JavaFoil+Calcfoil stall+Eppler ext transition
152 | 20000000 | 0.5 | XFOIL ncrit=9

## 1. Re 50k Mach 0.00 (1)
BIGFOIL.COM POLAR EXPORT
NACA63-216 a=0.6
NACA63-216 a=0.6 |  |  |  | Cl Max: | 1.188 | at alpha= | 14.5 | deg
JavaFoil+Calcfoil stall+Eppler ext transition |  |  |  | L/D Max: | 32.739 | at alpha= | 7.5 | deg
Re: | 50000 |  |  | Cd Min: | 0.01893 | at alpha= | -0.5 | deg
Mach: | 0 |  |  | Cl=0 at alpha= | -1.3898 | deg
|  |  |  | @ Cl=0.1, Cd= | 0.018951
|  |  |  | @ Cl=0.4, Cd= | 0.021017
|  |  |  | @ Cl=0.6, Cd= | 0.023031
alpha (deg) | Cl | Cd | Cm | Cl/Cd
-20 | -0.899 | 0.29983 | -0.003 | -2.997
-19.5 | -0.92 | 0.2695 | -0.003 | -3.413
-19 | -0.94 | 0.25398 | -0.003 | -3.7
-18.5 | -0.958 | 0.24733 | -0.003 | -3.872
-18 | -0.974 | 0.23659 | -0.004 | -4.117
-17.5 | -0.985 | 0.21759 | -0.004 | -4.528
-17 | -0.99 | 0.19989 | -0.004 | -4.954
-16.5 | -0.993 | 0.18835 | -0.004 | -5.272
-16 | -0.993 | 0.17735 | -0.004 | -5.601
-15.5 | -0.991 | 0.16523 | -0.005 | -5.998
-15 | -0.986 | 0.16001 | -0.005 | -6.162
-14.5 | -0.978 | 0.14599 | -0.005 | -6.7
-14 | -0.967 | 0.13895 | -0.005 | -6.963
-13.5 | -0.954 | 0.12672 | -0.006 | -7.528
-13 | -0.937 | 0.11943 | -0.006 | -7.848
-12.5 | -0.918 | 0.1141 | -0.006 | -8.043
-12 | -0.895 | 0.10442 | -0.006 | -8.573
-11.5 | -0.87 | 0.09764 | -0.007 | -8.91
-11 | -0.842 | 0.09052 | -0.007 | -9.301
-10.5 | -0.812 | 0.0846 | -0.007 | -9.593
-10 | -0.778 | 0.0802 | -0.008 | -9.706
-9.5 | -0.743 | 0.07433 | -0.008 | -9.999
-9 | -0.706 | 0.06956 | -0.009 | -10.148
-8.5 | -0.667 | 0.06592 | -0.009 | -10.112
-8 | -0.625 | 0.06164 | -0.009 | -10.138
-7.5 | -0.582 | 0.05778 | -0.01 | -10.072
-7 | -0.538 | 0.0542 | -0.01 | -9.929
-6.5 | -0.584 | 0.02481 | -0.02 | -23.528
-6 | -0.533 | 0.0237 | -0.021 | -22.478
-5.5 | -0.479 | 0.02271 | -0.021 | -21.112
-5 | -0.406 | 0.02386 | -0.021 | -17.032
-4.5 | -0.352 | 0.02299 | -0.021 | -15.311
-4 | -0.297 | 0.02217 | -0.022 | -13.414
-3.5 | -0.242 | 0.02145 | -0.023 | -11.272
-3 | -0.186 | 0.02079 | -0.023 | -8.927
-2.5 | -0.129 | 0.02023 | -0.024 | -6.365
-2 | -0.071 | 0.0198 | -0.025 | -3.591
-1.5 | -0.013 | 0.01944 | -0.025 | -0.661
-1 | 0.046 | 0.01914 | -0.026 | 2.412
-0.5 | 0.106 | 0.01893 | -0.027 | 5.594
0 | 0.162 | 0.01991 | -0.027 | 8.15
0.5 | 0.22 | 0.02015 | -0.028 | 10.925
1 | 0.278 | 0.02037 | -0.029 | 13.642
1.5 | 0.335 | 0.02061 | -0.03 | 16.277
2 | 0.392 | 0.02096 | -0.03 | 18.683
2.5 | 0.448 | 0.02136 | -0.031 | 20.99
3 | 0.505 | 0.02194 | -0.031 | 23.001
3.5 | 0.56 | 0.02251 | -0.032 | 24.892
4 | 0.616 | 0.02324 | -0.032 | 26.501
4.5 | 0.67 | 0.02403 | -0.033 | 27.893
5 | 0.724 | 0.02489 | -0.033 | 29.093
5.5 | 0.777 | 0.02581 | -0.034 | 30.12
6 | 0.829 | 0.02691 | -0.034 | 30.815
6.5 | 0.881 | 0.02803 | -0.034 | 31.415
7 | 0.953 | 0.02911 | -0.036 | 32.738
7.5 | 1.001 | 0.03058 | -0.036 | 32.739
8 | 1.047 | 0.03213 | -0.037 | 32.583
8.5 | 1.09 | 0.03381 | -0.037 | 32.236
9 | 0.969 | 0.06677 | -0.019 | 14.519
9.5 | 1.004 | 0.0714 | -0.019 | 14.062
10 | 1.037 | 0.07695 | -0.018 | 13.476
10.5 | 1.068 | 0.08243 | -0.018 | 12.955
11 | 1.096 | 0.08822 | -0.018 | 12.424
11.5 | 1.121 | 0.09339 | -0.018 | 12.007
12 | 1.141 | 0.09971 | -0.018 | 11.448
12.5 | 1.158 | 0.10777 | -0.018 | 10.745
13 | 1.171 | 0.11418 | -0.018 | 10.254
13.5 | 1.18 | 0.12382 | -0.018 | 9.533
14 | 1.186 | 0.13291 | -0.018 | 8.923
14.5 | 1.188 | 0.13974 | -0.018 | 8.501
15 | 1.187 | 0.15001 | -0.018 | 7.911
15.5 | 1.182 | 0.1615 | -0.018 | 7.317
16 | 1.174 | 0.16903 | -0.017 | 6.945
16.5 | 1.163 | 0.18588 | -0.018 | 6.258
17 | 1.15 | 0.19889 | -0.018 | 5.781
17.5 | 1.134 | 0.20757 | -0.018 | 5.463
18 | 1.116 | 0.22033 | -0.018 | 5.063
18.5 | 1.095 | 0.23436 | -0.018 | 4.673
19 | 1.07 | 0.25468 | -0.018 | 4.2
19.5 | 1.043 | 0.26855 | -0.018 | 3.883

## 2. Re 50k Mach 0.00 (2)
BIGFOIL.COM POLAR EXPORT
NACA63-216 a=0.6
NACA63-216 a=0.6 |  |  |  | Cl Max: | 1.1271 | at alpha= | 12.5 | deg
XFOIL ncrit=9 |  |  |  | L/D Max: | 25.5976 | at alpha= | 10 | deg
Re: | 50000 |  |  | Cd Min: | 0.21454 | at alpha= | 17.5 | deg
Mach: | 0 |  |  | Cl=0 at alpha= | 0.64637 | deg
|  |  |  | @ Cl=0.1, Cd= | 0.046063
|  |  |  | @ Cl=0.4, Cd= | 0.069513
|  |  |  | @ Cl=0.6, Cd= | 0.073189
alpha (deg) | Cl | Cd | Cm | Cl/Cd
0 | -0.1252 | 0.04289 | 0.005 | -2.9191
0.5 | -0.0274 | 0.04415 | -0.0074 | -0.62061
1 | 0.0662 | 0.04553 | -0.0196 | 1.454
1.5 | 0.1676 | 0.04713 | -0.0337 | 3.5561
2 | 0.1775 | 0.04792 | -0.0325 | 3.7041
2.5 | 0.0435 | 0.046 | -0.0113 | 0.94565
4 | 0.04 | 0.04789 | -0.0019 | 0.83525
4.5 | 0.1155 | 0.05325 | -0.0107 | 2.169
5 | 0.1674 | 0.05692 | -0.0149 | 2.941
5.5 | 0.2167 | 0.0607 | -0.0183 | 3.57
6 | 0.2664 | 0.06488 | -0.0215 | 4.106
6.5 | 0.3238 | 0.06984 | -0.0254 | 4.6363
7 | 0.4471 | 0.06931 | -0.0262 | 6.4507
7.5 | 0.5132 | 0.07098 | -0.0265 | 7.2302
8 | 0.5642 | 0.07246 | -0.0255 | 7.7864
8.5 | 0.6138 | 0.07347 | -0.0238 | 8.3544
9 | 0.6822 | 0.07193 | -0.0208 | 9.4842
9.5 | 0.7953 | 0.06219 | -0.0138 | 12.7882
10 | 0.9873 | 0.03857 | 0.0001 | 25.5976
10.5 | 1.0166 | 0.0424 | 0.0036 | 23.9764
11.5 | 1.1206 | 0.05263 | 0.0045 | 21.292
12 | 1.1265 | 0.05866 | 0.0074 | 19.2039
12.5 | 1.1271 | 0.06573 | 0.0095 | 17.1474
13 | 1.0813 | 0.07431 | 0.0115 | 14.5512
13.5 | 1.0225 | 0.08593 | 0.0098 | 11.8992
15 | 0.6851 | 0.17986 | -0.05 | 3.8091
15.5 | 0.7013 | 0.18778 | -0.0529 | 3.7347
16 | 0.7227 | 0.19581 | -0.0552 | 3.6908
16.5 | 0.7523 | 0.2054 | -0.057 | 3.6626
17 | 0.7512 | 0.20866 | -0.0614 | 3.6001
17.5 | 0.7609 | 0.21454 | -0.0654 | 3.5467

## 3. Re 50k Mach 0.10 (1)
BIGFOIL.COM POLAR EXPORT
NACA63-216 a=0.6
NACA63-216 a=0.6 |  |  |  | Cl Max: | 1.177 | at alpha= | 14 | deg
JavaFoil+Calcfoil stall+Eppler ext transition |  |  |  | L/D Max: | 32.605 | at alpha= | 7 | deg
Re: | 50000 |  |  | Cd Min: | 0.019 | at alpha= | -0.5 | deg
Mach: | 0.1 |  |  | Cl=0 at alpha= | -1.3898 | deg
|  |  |  | @ Cl=0.1, Cd= | 0.019022
|  |  |  | @ Cl=0.4, Cd= | 0.021097
|  |  |  | @ Cl=0.6, Cd= | 0.023106
alpha (deg) | Cl | Cd | Cm | Cl/Cd
-20 | -0.852 | 0.30857 | -0.003 | -2.76
-19.5 | -0.877 | 0.28837 | -0.003 | -3.04
-19 | -0.901 | 0.26816 | -0.003 | -3.358
-18.5 | -0.923 | 0.25042 | -0.003 | -3.684
-18 | -0.943 | 0.23095 | -0.004 | -4.081
-17.5 | -0.958 | 0.22953 | -0.004 | -4.172
-17 | -0.966 | 0.20978 | -0.004 | -4.604
-16.5 | -0.972 | 0.19132 | -0.004 | -5.079
-16 | -0.975 | 0.17917 | -0.004 | -5.441
-15.5 | -0.976 | 0.16767 | -0.005 | -5.818
-15 | -0.973 | 0.16257 | -0.005 | -5.987
-14.5 | -0.968 | 0.14995 | -0.005 | -6.455
-14 | -0.959 | 0.14179 | -0.005 | -6.765
-13.5 | -0.948 | 0.13111 | -0.006 | -7.228
-13 | -0.933 | 0.12135 | -0.006 | -7.686
-12.5 | -0.915 | 0.11384 | -0.006 | -8.034
-12 | -0.893 | 0.1069 | -0.007 | -8.358
-11.5 | -0.869 | 0.0976 | -0.007 | -8.907
-11 | -0.842 | 0.09211 | -0.007 | -9.144
-10.5 | -0.813 | 0.08595 | -0.008 | -9.454
-10 | -0.78 | 0.08137 | -0.008 | -9.585
-9.5 | -0.745 | 0.07521 | -0.008 | -9.908
-9 | -0.708 | 0.0703 | -0.009 | -10.074
-8.5 | -0.669 | 0.06556 | -0.009 | -10.204
-8 | -0.627 | 0.06164 | -0.009 | -10.175
-7.5 | -0.584 | 0.05816 | -0.01 | -10.048
-7 | -0.54 | 0.05444 | -0.01 | -9.925
-6.5 | -0.496 | 0.05094 | -0.011 | -9.739
-6 | -0.535 | 0.02378 | -0.021 | -22.495
-5.5 | -0.481 | 0.02285 | -0.021 | -21.069
-5 | -0.408 | 0.02397 | -0.021 | -17.029
-4.5 | -0.353 | 0.02314 | -0.022 | -15.278
-4 | -0.299 | 0.02229 | -0.022 | -13.393
-3.5 | -0.243 | 0.02156 | -0.023 | -11.262
-3 | -0.186 | 0.02094 | -0.023 | -8.898
-2.5 | -0.129 | 0.02036 | -0.024 | -6.347
-2 | -0.071 | 0.01989 | -0.025 | -3.59
-1.5 | -0.013 | 0.01952 | -0.025 | -0.661
-1 | 0.046 | 0.01922 | -0.026 | 2.412
-0.5 | 0.106 | 0.019 | -0.027 | 5.596
0 | 0.163 | 0.01997 | -0.028 | 8.162
0.5 | 0.221 | 0.02022 | -0.028 | 10.941
1 | 0.279 | 0.02044 | -0.029 | 13.662
1.5 | 0.337 | 0.02068 | -0.03 | 16.287
2 | 0.393 | 0.02104 | -0.03 | 18.702
2.5 | 0.45 | 0.0215 | -0.031 | 20.951
3 | 0.507 | 0.02205 | -0.031 | 22.981
3.5 | 0.563 | 0.02261 | -0.032 | 24.898
4 | 0.619 | 0.02336 | -0.032 | 26.481
4.5 | 0.673 | 0.02415 | -0.033 | 27.875
5 | 0.727 | 0.02503 | -0.033 | 29.063
5.5 | 0.781 | 0.02596 | -0.034 | 30.073
6 | 0.833 | 0.02704 | -0.034 | 30.803
6.5 | 0.884 | 0.02821 | -0.035 | 31.344
7 | 0.957 | 0.02935 | -0.036 | 32.605
7.5 | 1.005 | 0.03084 | -0.037 | 32.58
8 | 1.051 | 0.03241 | -0.037 | 32.415
8.5 | 1.093 | 0.03414 | -0.037 | 32.02
9 | 0.972 | 0.06717 | -0.019 | 14.478
9.5 | 1.007 | 0.07182 | -0.019 | 14.02
10 | 1.04 | 0.07692 | -0.019 | 13.515
10.5 | 1.069 | 0.08244 | -0.018 | 12.973
11 | 1.097 | 0.08802 | -0.018 | 12.465
11.5 | 1.122 | 0.09486 | -0.018 | 11.825
12 | 1.14 | 0.10208 | -0.018 | 11.171
12.5 | 1.155 | 0.10864 | -0.018 | 10.635
13 | 1.167 | 0.11754 | -0.018 | 9.925
13.5 | 1.174 | 0.12509 | -0.018 | 9.382
14 | 1.177 | 0.13264 | -0.018 | 8.872
14.5 | 1.176 | 0.1414 | -0.018 | 8.316
15 | 1.172 | 0.1523 | -0.018 | 7.693
15.5 | 1.164 | 0.16211 | -0.017 | 7.178
16 | 1.153 | 0.17507 | -0.018 | 6.583
16.5 | 1.138 | 0.1891 | -0.018 | 6.018
17 | 1.121 | 0.20417 | -0.018 | 5.489
17.5 | 1.101 | 0.2177 | -0.017 | 5.056
18 | 1.079 | 0.2282 | -0.018 | 4.727
18.5 | 1.054 | 0.23542 | -0.018 | 4.478
19 | 1.024 | 0.26766 | -0.018 | 3.827

## 4. Re 50k Mach 0.10 (2)
BIGFOIL.COM POLAR EXPORT
NACA63-216 a=0.6
NACA63-216 a=0.6 |  |  |  | Cl Max: | 1.1164 | at alpha= | 12.5 | deg
XFOIL ncrit=9 |  |  |  | L/D Max: | 25.2531 | at alpha= | 10 | deg
Re: | 50000 |  |  | Cd Min: | 0.21528 | at alpha= | 17.5 | deg
Mach: | 0.1 |  |  | Cl=0 at alpha= | 0.68424 | deg
|  |  |  | @ Cl=0.1, Cd= | 0.046379
|  |  |  | @ Cl=0.4, Cd= | 0.073037
|  |  |  | @ Cl=0.6, Cd= | 0.072645
alpha (deg) | Cl | Cd | Cm | Cl/Cd
-14 | -0.4899 | 0.16341 | 0.0002 | -2.998
-13.5 | -0.4724 | 0.1564 | -0.0019 | -3.0205
-13 | -0.4599 | 0.14985 | -0.0041 | -3.0691
-12.5 | -0.4346 | 0.14149 | -0.0059 | -3.0716
-12 | -0.4107 | 0.1333 | -0.0079 | -3.081
-11.5 | -0.397 | 0.12607 | -0.01 | -3.149
-10.5 | -0.7347 | 0.06569 | -0.0554 | -11.1844
-10 | -0.7675 | 0.05893 | -0.052 | -13.0239
-9.5 | -0.8044 | 0.05472 | -0.0436 | -14.7003
-9 | -0.8298 | 0.0505 | -0.0355 | -16.4317
-8.5 | -0.8261 | 0.04583 | -0.0303 | -18.0253
-8 | -0.8149 | 0.04213 | -0.0255 | -19.3425
-7.5 | -0.7927 | 0.03834 | -0.0217 | -20.6755
-7 | -0.7642 | 0.03532 | -0.0183 | -21.6365
-6.5 | -0.7338 | 0.03255 | -0.0149 | -22.5438
-6 | -0.7119 | 0.02958 | -0.0104 | -24.0669
-5.5 | -0.7023 | 0.02843 | -0.0022 | -24.7028
-5 | -0.6818 | 0.03201 | 0.0087 | -21.2996
-4.5 | -0.6593 | 0.03505 | 0.0192 | -18.8103
-4 | -0.6368 | 0.03708 | 0.0289 | -17.1737
-3.5 | -0.589 | 0.03924 | 0.0338 | -15.0102
-3 | -0.5314 | 0.04066 | 0.0352 | -13.0694
-2.5 | -0.468 | 0.04131 | 0.0335 | -11.329
-2 | -0.4134 | 0.04127 | 0.0313 | -10.017
-1.5 | -0.3519 | 0.04144 | 0.0274 | -8.4918
-1 | -0.2766 | 0.04192 | 0.0206 | -6.5983
-0.5 | -0.2175 | 0.04214 | 0.0159 | -5.1614
0 | -0.1347 | 0.043 | 0.0066 | -3.1326
0.5 | -0.0332 | 0.04433 | -0.0065 | -0.74893
1 | 0.0569 | 0.04569 | -0.018 | 1.2453
1.5 | 0.1589 | 0.04732 | -0.0321 | 3.358
2 | 0.1998 | 0.04855 | -0.0356 | 4.1153
2.5 | 0.1228 | 0.04797 | -0.0216 | 2.5599
4.5 | 0.114 | 0.05344 | -0.0105 | 2.1332
5 | 0.1645 | 0.05685 | -0.0143 | 2.8936
5.5 | 0.2175 | 0.06097 | -0.0183 | 3.5673
6 | 0.2704 | 0.06539 | -0.022 | 4.1352
6.5 | 0.3289 | 0.07066 | -0.026 | 4.6547
7 | 0.3589 | 0.07365 | -0.026 | 4.873
7.5 | 0.5051 | 0.07147 | -0.0259 | 7.0673
8 | 0.5835 | 0.07187 | -0.0255 | 8.1188
8.5 | 0.618 | 0.07349 | -0.0234 | 8.4093
9 | 0.6797 | 0.07246 | -0.0204 | 9.3803
9.5 | 0.9643 | 0.03913 | -0.006 | 24.6435
10 | 0.9879 | 0.03912 | 0.0012 | 25.2531
10.5 | 1.0123 | 0.04331 | 0.0047 | 23.3734
11 | 1.0847 | 0.04801 | 0.0043 | 22.5932
11.5 | 1.1143 | 0.05366 | 0.0059 | 20.7659
12 | 1.1065 | 0.06005 | 0.0092 | 18.4263
12.5 | 1.1164 | 0.06721 | 0.0106 | 16.6106
13 | 1.068 | 0.07623 | 0.0119 | 14.0102
13.5 | 1.01 | 0.0883 | 0.0096 | 11.4383
14.5 | 0.6782 | 0.17348 | -0.0469 | 3.9094
15 | 0.6856 | 0.18048 | -0.0503 | 3.7988
15.5 | 0.702 | 0.18843 | -0.0532 | 3.7255
16 | 0.7239 | 0.19654 | -0.0555 | 3.6832
16.5 | 0.7518 | 0.20578 | -0.0575 | 3.6534
17 | 0.7518 | 0.20928 | -0.062 | 3.5923
17.5 | 0.7622 | 0.21528 | -0.066 | 3.5405

## 5. Re 50k Mach 0.25 (1)
BIGFOIL.COM POLAR EXPORT
NACA63-216 a=0.6
NACA63-216 a=0.6 |  |  |  | Cl Max: | 1.126 | at alpha= | 12.5 | deg
JavaFoil+Calcfoil stall+Eppler ext transition |  |  |  | L/D Max: | 31.853 | at alpha= | 7 | deg
Re: | 50000 |  |  | Cd Min: | 0.01946 | at alpha= | -0.5 | deg
Mach: | 0.25 |  |  | Cl=0 at alpha= | -1.3917 | deg
|  |  |  | @ Cl=0.1, Cd= | 0.019495
|  |  |  | @ Cl=0.4, Cd= | 0.021588
|  |  |  | @ Cl=0.6, Cd= | 0.023555
alpha (deg) | Cl | Cd | Cm | Cl/Cd
-18.5 | -0.602 | 0.37555 | -0.003 | -1.604
-18 | -0.661 | 0.34858 | -0.003 | -1.895
-17.5 | -0.71 | 0.29582 | -0.004 | -2.4
-17 | -0.749 | 0.28219 | -0.004 | -2.654
-16.5 | -0.783 | 0.25224 | -0.004 | -3.106
-16 | -0.814 | 0.22473 | -0.004 | -3.62
-15.5 | -0.839 | 0.20924 | -0.005 | -4.011
-15 | -0.86 | 0.18617 | -0.005 | -4.618
-14.5 | -0.875 | 0.17247 | -0.005 | -5.074
-14 | -0.885 | 0.16253 | -0.005 | -5.448
-13.5 | -0.89 | 0.15142 | -0.006 | -5.879
-13 | -0.89 | 0.13411 | -0.006 | -6.634
-12.5 | -0.884 | 0.12759 | -0.006 | -6.929
-12 | -0.873 | 0.11567 | -0.007 | -7.55
-11.5 | -0.858 | 0.10487 | -0.007 | -8.179
-11 | -0.838 | 0.09687 | -0.007 | -8.648
-10.5 | -0.813 | 0.09036 | -0.007 | -9.002
-10 | -0.785 | 0.08391 | -0.008 | -9.359
-9.5 | -0.754 | 0.07781 | -0.008 | -9.685
-9 | -0.719 | 0.07242 | -0.009 | -9.925
-8.5 | -0.681 | 0.06738 | -0.009 | -10.105
-8 | -0.64 | 0.06292 | -0.009 | -10.169
-7.5 | -0.597 | 0.05914 | -0.01 | -10.093
-7 | -0.553 | 0.05548 | -0.01 | -9.962
-6.5 | -0.508 | 0.05183 | -0.011 | -9.795
-6 | -0.546 | 0.02468 | -0.021 | -22.121
-5.5 | -0.492 | 0.02362 | -0.022 | -20.815
-5 | -0.436 | 0.02278 | -0.023 | -19.127
-4.5 | -0.362 | 0.02389 | -0.022 | -15.134
-4 | -0.305 | 0.02302 | -0.023 | -13.264
-3.5 | -0.248 | 0.02225 | -0.023 | -11.161
-3 | -0.19 | 0.02157 | -0.024 | -8.833
-2.5 | -0.132 | 0.02094 | -0.025 | -6.31
-2 | -0.073 | 0.02043 | -0.025 | -3.575
-1.5 | -0.013 | 0.02005 | -0.026 | -0.658
-1 | 0.047 | 0.0197 | -0.027 | 2.407
-0.5 | 0.109 | 0.01946 | -0.027 | 5.585
0 | 0.167 | 0.02033 | -0.028 | 8.226
0.5 | 0.227 | 0.02058 | -0.029 | 11.025
1 | 0.286 | 0.02092 | -0.03 | 13.689
1.5 | 0.346 | 0.02119 | -0.031 | 16.306
2 | 0.403 | 0.02161 | -0.031 | 18.663
2.5 | 0.462 | 0.02199 | -0.032 | 20.999
3 | 0.52 | 0.02261 | -0.032 | 22.984
3.5 | 0.577 | 0.02326 | -0.033 | 24.816
4 | 0.634 | 0.02399 | -0.033 | 26.425
4.5 | 0.69 | 0.02487 | -0.034 | 27.749
5 | 0.745 | 0.0258 | -0.034 | 28.886
5.5 | 0.799 | 0.02692 | -0.034 | 29.696
6 | 0.852 | 0.02807 | -0.035 | 30.365
6.5 | 0.905 | 0.02931 | -0.035 | 30.874
7 | 0.978 | 0.0307 | -0.037 | 31.853
7.5 | 1.026 | 0.03228 | -0.037 | 31.768
8 | 1.07 | 0.03406 | -0.038 | 31.412
8.5 | 0.954 | 0.06432 | -0.02 | 14.834
9 | 0.989 | 0.06946 | -0.019 | 14.233
9.5 | 1.021 | 0.07426 | -0.019 | 13.753
10 | 1.05 | 0.08014 | -0.019 | 13.105
10.5 | 1.076 | 0.08658 | -0.018 | 12.426
11 | 1.098 | 0.09335 | -0.018 | 11.758
11.5 | 1.115 | 0.10117 | -0.018 | 11.019
12 | 1.123 | 0.11022 | -0.018 | 10.19
12.5 | 1.126 | 0.11772 | -0.018 | 9.561
13 | 1.122 | 0.12814 | -0.018 | 8.753
13.5 | 1.111 | 0.14053 | -0.018 | 7.908
14 | 1.094 | 0.15112 | -0.018 | 7.242
14.5 | 1.071 | 0.1635 | -0.017 | 6.549
15 | 1.041 | 0.1766 | -0.017 | 5.894
15.5 | 1.005 | 0.19839 | -0.017 | 5.065
16 | 0.963 | 0.21451 | -0.017 | 4.489
16.5 | 0.916 | 0.23477 | -0.017 | 3.9
17 | 0.863 | 0.26083 | -0.017 | 3.31
17.5 | 0.807 | 0.29216 | -0.017 | 2.761

## 6. Re 50k Mach 0.25 (2)
BIGFOIL.COM POLAR EXPORT
NACA63-216 a=0.6
NACA63-216 a=0.6 |  |  |  | Cl Max: | 0.1891 | at alpha= | 2 | deg
XFOIL ncrit=9 |  |  |  | L/D Max: | 3.7896 | at alpha= | 2 | deg
Re: | 50000 |  |  | Cd Min: | 0.1529 | at alpha= | -13 | deg
Mach: | 0.25 |  |  | Cl=0 at alpha= | 0.84967 | deg
|  |  |  | @ Cl=0.1, Cd= | 0.048011
|  |  |  | @ Cl=0.4, Cd= | 0.05011
|  |  |  | @ Cl=0.6, Cd= | 0.05011
alpha (deg) | Cl | Cd | Cm | Cl/Cd
-13 | -0.4573 | 0.1529 | -0.0051 | -2.9908
-12.5 | -0.4284 | 0.14395 | -0.0071 | -2.976
-12 | -0.4014 | 0.13537 | -0.0092 | -2.9652
-10.5 | -0.5662 | 0.07818 | -0.0519 | -7.2423
-10 | -0.633 | 0.06466 | -0.0593 | -9.7897
-9.5 | -0.7184 | 0.05812 | -0.0545 | -12.3606
-9 | -0.7909 | 0.05493 | -0.0431 | -14.3983
-8.5 | -0.8056 | 0.05086 | -0.0363 | -15.8396
-8 | -0.8155 | 0.04672 | -0.0299 | -17.4551
-7.5 | -0.8144 | 0.04232 | -0.0245 | -19.2439
-7 | -0.7893 | 0.03868 | -0.0208 | -20.4059
-6.5 | -0.7583 | 0.03546 | -0.0173 | -21.3847
-6 | -0.73 | 0.03265 | -0.0134 | -22.3583
-5.5 | -0.7116 | 0.02955 | -0.0083 | -24.0812
-5 | -0.6984 | 0.03056 | 0.0019 | -22.8534
-4.5 | -0.6751 | 0.03454 | 0.0139 | -19.5455
-4 | -0.644 | 0.03752 | 0.0234 | -17.1642
-3.5 | -0.5782 | 0.04119 | 0.0282 | -14.0374
-3 | -0.5126 | 0.043 | 0.0297 | -11.9209
-2.5 | -0.4485 | 0.04356 | 0.0283 | -10.2961
-2 | -0.3958 | 0.04337 | 0.0269 | -9.1261
-1.5 | -0.3593 | 0.04283 | 0.0271 | -8.389
-1 | -0.2906 | 0.04316 | 0.022 | -6.7331
-0.5 | -0.2321 | 0.04343 | 0.0177 | -5.3442
0 | -0.1346 | 0.04458 | 0.0064 | -3.0193
0.5 | -0.0628 | 0.04537 | -0.0013 | -1.3842
1 | 0.027 | 0.04671 | -0.0126 | 0.57803
1.5 | 0.1179 | 0.04833 | -0.0246 | 2.4395
2 | 0.1891 | 0.0499 | -0.0337 | 3.7896
2.5 | 0.1545 | 0.05011 | -0.0254 | 3.0832

## 7. Re 50k Mach 0.50 (1)
BIGFOIL.COM POLAR EXPORT
NACA63-216 a=0.6
NACA63-216 a=0.6 |  |  |  | Cl Max: | 1.184 | at alpha= | 20 | deg
JavaFoil+Calcfoil stall+Eppler ext transition |  |  |  | L/D Max: | 28.542 | at alpha= | 6.5 | deg
Re: | 50000 |  |  | Cd Min: | 0.02161 | at alpha= | -0.5 | deg
Mach: | 0.5 |  |  | Cl=0 at alpha= | -1.3881 | deg
|  |  |  | @ Cl=0.1, Cd= | 0.021704
|  |  |  | @ Cl=0.4, Cd= | 0.023429
|  |  |  | @ Cl=0.6, Cd= | 0.025648
alpha (deg) | Cl | Cd | Cm | Cl/Cd
-20 | -1.038 | 0.46387 | -0.005 | -2.238
-19.5 | -1.011 | 0.4566 | -0.005 | -2.215
-19 | -0.982 | 0.42155 | -0.005 | -2.33
-18.5 | -0.954 | 0.41582 | -0.006 | -2.295
-18 | -0.927 | 0.41938 | -0.006 | -2.211
-17.5 | -0.9 | 0.4062 | -0.006 | -2.216
-17 | -0.873 | 0.38966 | -0.007 | -2.24
-16.5 | -0.843 | 0.40304 | -0.007 | -2.092
-16 | -0.816 | 0.38845 | -0.007 | -2.1
-15.5 | -0.789 | 0.3604 | -0.007 | -2.188
-15 | -0.761 | 0.34792 | -0.007 | -2.188
-14.5 | -0.732 | 0.32701 | -0.007 | -2.239
-14 | -0.704 | 0.32552 | -0.007 | -2.164
-13.5 | -0.677 | 0.33071 | -0.008 | -2.047
-13 | -0.65 | 0.32708 | -0.008 | -1.986
-12.5 | -0.621 | 0.27246 | -0.008 | -2.279
-12 | -0.593 | 0.26647 | -0.008 | -2.226
-11.5 | -0.566 | 0.26235 | -0.008 | -2.156
-11 | -0.538 | 0.25818 | -0.009 | -2.084
-10.5 | -0.509 | 0.21766 | -0.008 | -2.34
-10 | -0.482 | 0.19578 | -0.008 | -2.46
-9.5 | -0.454 | 0.20463 | -0.008 | -2.218
-9 | -0.648 | 0.10998 | -0.008 | -5.889
-8.5 | -0.677 | 0.08857 | -0.009 | -7.641
-8 | -0.662 | 0.07678 | -0.009 | -8.627
-7.5 | -0.634 | 0.06768 | -0.01 | -9.364
-7 | -0.596 | 0.06185 | -0.011 | -9.642
-6.5 | -0.553 | 0.05648 | -0.011 | -9.792
-6 | -0.506 | 0.05279 | -0.012 | -9.584
-5.5 | -0.457 | 0.04885 | -0.013 | -9.349
-5 | -0.476 | 0.02597 | -0.025 | -18.331
-4.5 | -0.398 | 0.02709 | -0.024 | -14.68
-4 | -0.336 | 0.02603 | -0.025 | -12.902
-3.5 | -0.273 | 0.02512 | -0.025 | -10.865
-3 | -0.209 | 0.0243 | -0.026 | -8.615
-2.5 | -0.145 | 0.02361 | -0.027 | -6.144
-2 | -0.08 | 0.02288 | -0.027 | -3.507
-1.5 | -0.015 | 0.02234 | -0.028 | -0.65
-1 | 0.052 | 0.02194 | -0.029 | 2.374
-0.5 | 0.119 | 0.02161 | -0.03 | 5.525
0 | 0.186 | 0.02203 | -0.03 | 8.421
0.5 | 0.252 | 0.02235 | -0.031 | 11.261
1 | 0.318 | 0.02276 | -0.032 | 13.96
1.5 | 0.383 | 0.02327 | -0.033 | 16.47
2 | 0.447 | 0.02387 | -0.033 | 18.719
2.5 | 0.512 | 0.02458 | -0.034 | 20.811
3 | 0.576 | 0.02532 | -0.035 | 22.738
3.5 | 0.639 | 0.02618 | -0.036 | 24.411
4 | 0.701 | 0.02715 | -0.037 | 25.829
4.5 | 0.763 | 0.02835 | -0.037 | 26.906
5 | 0.822 | 0.02971 | -0.038 | 27.664
5.5 | 0.88 | 0.03129 | -0.038 | 28.118
6 | 0.935 | 0.03309 | -0.039 | 28.248
6.5 | 1.01 | 0.03537 | -0.04 | 28.542
7 | 1.057 | 0.03777 | -0.041 | 27.988
7.5 | 0.945 | 0.06251 | -0.021 | 15.114
8 | 0.97 | 0.06907 | -0.02 | 14.048
8.5 | 0.981 | 0.07771 | -0.019 | 12.628
9 | 0.966 | 0.08911 | -0.019 | 10.838
9.5 | 0.876 | 0.10844 | -0.017 | 8.075
10 | 0.633 | 0.18939 | -0.016 | 3.342
10.5 | 0.661 | 0.22396 | -0.019 | 2.951
11 | 0.688 | 0.24739 | -0.019 | 2.781
11.5 | 0.716 | 0.28125 | -0.022 | 2.547
12 | 0.744 | 0.27124 | -0.022 | 2.741
12.5 | 0.771 | 0.28616 | -0.022 | 2.693
13 | 0.798 | 0.29468 | -0.024 | 2.71
13.5 | 0.826 | 0.30433 | -0.025 | 2.716
14 | 0.853 | 0.33099 | -0.025 | 2.578
14.5 | 0.881 | 0.33601 | -0.026 | 2.621
15 | 0.909 | 0.34828 | -0.028 | 2.611
15.5 | 0.936 | 0.36338 | -0.028 | 2.576
16 | 0.963 | 0.38419 | -0.029 | 2.507
16.5 | 0.992 | 0.40937 | -0.031 | 2.423
17 | 1.019 | 0.42251 | -0.031 | 2.411
17.5 | 1.045 | 0.42175 | -0.031 | 2.479
18 | 1.075 | 0.45758 | -0.033 | 2.35
18.5 | 1.102 | 0.44617 | -0.034 | 2.469
19 | 1.128 | 0.45699 | -0.034 | 2.468
19.5 | 1.154 | 0.47799 | -0.034 | 2.414
20 | 1.184 | 0.50985 | -0.036 | 2.323

## 8. Re 50k Mach 0.50 (2)
BIGFOIL.COM POLAR EXPORT
NACA63-216 a=0.6
NACA63-216 a=0.6 |  |  |  | Cl Max: | 0.9428 | at alpha= | 20 | deg
XFOIL ncrit=9 |  |  |  | L/D Max: | 7.0093 | at alpha= | 10 | deg
Re: | 50000 |  |  | Cd Min: | 0.28593 | at alpha= | 20 | deg
Mach: | 0.5 |  |  | Cl=0 at alpha= | 1.549 | deg
|  |  |  | @ Cl=0.1, Cd= | 0.055125
|  |  |  | @ Cl=0.4, Cd= | 0.074244
|  |  |  | @ Cl=0.6, Cd= | 0.088295
alpha (deg) | Cl | Cd | Cm | Cl/Cd
-11 | -0.3769 | 0.12026 | -0.0334 | -3.134
-10.5 | -0.3834 | 0.10967 | -0.0405 | -3.4959
-10 | -0.3849 | 0.10019 | -0.0456 | -3.8417
-9.5 | -0.3985 | 0.09045 | -0.0507 | -4.4057
-9 | -0.4327 | 0.08141 | -0.0534 | -5.3151
-8.5 | -0.495 | 0.07395 | -0.0521 | -6.6937
-7.5 | -0.6977 | 0.06045 | -0.0441 | -11.5418
-7 | -0.7453 | 0.05601 | -0.0367 | -13.3066
-6.5 | -0.7714 | 0.05137 | -0.0301 | -15.0165
-6 | -0.7941 | 0.04617 | -0.0241 | -17.1995
-5.5 | -0.7856 | 0.04184 | -0.0189 | -18.7763
-5 | -0.7509 | 0.03814 | -0.0158 | -19.688
-4.5 | -0.7032 | 0.03547 | -0.0139 | -19.8252
-4 | -0.6397 | 0.0415 | -0.002 | -15.4145
-3.5 | -0.5507 | 0.04861 | 0.0089 | -11.3289
-3 | -0.4673 | 0.05139 | 0.0126 | -9.0932
-2.5 | -0.3958 | 0.05193 | 0.0124 | -7.6218
-2 | -0.3531 | 0.05138 | 0.0137 | -6.8723
-1.5 | -0.3271 | 0.05056 | 0.0167 | -6.4695
-1 | -0.3032 | 0.04983 | 0.0194 | -6.0847
-0.5 | -0.2342 | 0.05008 | 0.0149 | -4.6765
0 | -0.221 | 0.04945 | 0.0188 | -4.4692
0.5 | -0.1542 | 0.05014 | 0.0135 | -3.0754
1 | -0.0726 | 0.05148 | 0.0052 | -1.4103
1.5 | -0.0086 | 0.05257 | -0.0012 | -0.16359
2 | 0.0791 | 0.05459 | -0.012 | 1.449
2.5 | 0.1893 | 0.05741 | -0.0266 | 3.2973
3 | 0.1973 | 0.05835 | -0.0251 | 3.3813
3.5 | 0.1787 | 0.05869 | -0.0183 | 3.0448
4 | 0.1521 | 0.05894 | -0.0111 | 2.5806
4.5 | 0.1821 | 0.06127 | -0.0119 | 2.9721
5 | 0.2278 | 0.06381 | -0.0135 | 3.57
5.5 | 0.2792 | 0.06689 | -0.0154 | 4.174
6 | 0.3453 | 0.07031 | -0.0176 | 4.9111
6.5 | 0.3839 | 0.07345 | -0.0177 | 5.2267
7 | 0.449 | 0.07666 | -0.0186 | 5.857
7.5 | 0.4801 | 0.08 | -0.0178 | 6.0012
8 | 0.5263 | 0.08319 | -0.0171 | 6.3265
8.5 | 0.572 | 0.08613 | -0.0157 | 6.6411
9 | 0.6108 | 0.08913 | -0.0138 | 6.8529
9.5 | 0.6439 | 0.09245 | -0.0118 | 6.9648
10 | 0.6731 | 0.09603 | -0.0097 | 7.0093
10.5 | 0.6769 | 0.10351 | -0.0108 | 6.5395
11 | 0.687 | 0.11108 | -0.012 | 6.1847
11.5 | 0.6816 | 0.12175 | -0.0164 | 5.5984
12 | 0.685 | 0.13179 | -0.0204 | 5.1977
12.5 | 0.6846 | 0.14282 | -0.0259 | 4.7934
13 | 0.6973 | 0.1529 | -0.0301 | 4.5605
13.5 | 0.7034 | 0.16384 | -0.036 | 4.2932
14 | 0.7121 | 0.17628 | -0.0428 | 4.0396
14.5 | 0.7052 | 0.19235 | -0.055 | 3.6662
15 | 0.7146 | 0.19904 | -0.0601 | 3.5902
15.5 | 0.7481 | 0.21055 | -0.0632 | 3.5531
16 | 0.7673 | 0.21779 | -0.0673 | 3.5231
16.5 | 0.7791 | 0.2238 | -0.0727 | 3.4812
17 | 0.8044 | 0.23326 | -0.0767 | 3.4485
17.5 | 0.8386 | 0.24574 | -0.0796 | 3.4125
18 | 0.8464 | 0.24858 | -0.0861 | 3.4049
18.5 | 0.8693 | 0.25741 | -0.0907 | 3.3771
19 | 0.9064 | 0.27251 | -0.0932 | 3.3261
19.5 | 0.9124 | 0.27317 | -0.1008 | 3.34
20 | 0.9428 | 0.28593 | -0.1042 | 3.2973

## 9. Re 100k Mach 0.00 (1)
BIGFOIL.COM POLAR EXPORT
NACA63-216 a=0.6
NACA63-216 a=0.6 |  |  |  | Cl Max: | 1.188 | at alpha= | 14.5 | deg
JavaFoil+Calcfoil stall+Eppler ext transition |  |  |  | L/D Max: | 44.61 | at alpha= | 6.5 | deg
Re: | 100000 |  |  | Cd Min: | 0.01374 | at alpha= | -1 | deg
Mach: | 0 |  |  | Cl=0 at alpha= | -1.3934 | deg
|  |  |  | @ Cl=0.1, Cd= | 0.013749
|  |  |  | @ Cl=0.4, Cd= | 0.01509
|  |  |  | @ Cl=0.6, Cd= | 0.016476
alpha (deg) | Cl | Cd | Cm | Cl/Cd
-20 | -0.899 | 0.2537 | -0.003 | -3.544
-19.5 | -0.92 | 0.22889 | -0.003 | -4.02
-19 | -0.94 | 0.22176 | -0.003 | -4.239
-18.5 | -0.958 | 0.21378 | -0.003 | -4.482
-18 | -0.974 | 0.20129 | -0.004 | -4.84
-17.5 | -0.985 | 0.18362 | -0.004 | -5.366
-17 | -0.991 | 0.17388 | -0.004 | -5.697
-16.5 | -0.993 | 0.16651 | -0.004 | -5.965
-16 | -0.994 | 0.15512 | -0.005 | -6.406
-15.5 | -0.991 | 0.14667 | -0.005 | -6.759
-15 | -0.986 | 0.13757 | -0.005 | -7.169
-14.5 | -0.978 | 0.12918 | -0.005 | -7.573
-14 | -0.968 | 0.12197 | -0.006 | -7.933
-13.5 | -0.954 | 0.11364 | -0.006 | -8.397
-13 | -0.937 | 0.10565 | -0.006 | -8.872
-12.5 | -0.918 | 0.0994 | -0.006 | -9.234
-12 | -0.895 | 0.09382 | -0.007 | -9.544
-11.5 | -0.87 | 0.08728 | -0.007 | -9.972
-11 | -0.842 | 0.08238 | -0.007 | -10.225
-10.5 | -0.812 | 0.07669 | -0.008 | -10.59
-10 | -0.779 | 0.07285 | -0.008 | -10.692
-9.5 | -0.744 | 0.06758 | -0.008 | -11.006
-9 | -0.707 | 0.06357 | -0.009 | -11.115
-8.5 | -0.667 | 0.05957 | -0.009 | -11.2
-8 | -0.625 | 0.05602 | -0.01 | -11.165
-7.5 | -0.69 | 0.02243 | -0.02 | -30.736
-7 | -0.642 | 0.02116 | -0.02 | -30.337
-6.5 | -0.591 | 0.02009 | -0.021 | -29.415
-6 | -0.538 | 0.01925 | -0.022 | -27.956
-5.5 | -0.484 | 0.0184 | -0.023 | -26.302
-5 | -0.422 | 0.01599 | -0.023 | -26.396
-4.5 | -0.366 | 0.01544 | -0.024 | -23.697
-4 | -0.309 | 0.01506 | -0.024 | -20.537
-3.5 | -0.252 | 0.01431 | -0.025 | -17.596
-3 | -0.193 | 0.01441 | -0.025 | -13.423
-2.5 | -0.135 | 0.01392 | -0.026 | -9.67
-2 | -0.075 | 0.01393 | -0.027 | -5.353
-1.5 | -0.013 | 0.01381 | -0.027 | -0.971
-1 | 0.048 | 0.01374 | -0.028 | 3.486
-0.5 | 0.109 | 0.01375 | -0.028 | 7.946
0 | 0.166 | 0.01421 | -0.029 | 11.683
0.5 | 0.225 | 0.01441 | -0.029 | 15.635
1 | 0.284 | 0.0146 | -0.03 | 19.459
1.5 | 0.343 | 0.0148 | -0.031 | 23.157
2 | 0.4 | 0.01509 | -0.031 | 26.519
2.5 | 0.458 | 0.0154 | -0.032 | 29.738
3 | 0.515 | 0.01583 | -0.032 | 32.549
3.5 | 0.572 | 0.01625 | -0.032 | 35.222
4 | 0.629 | 0.01671 | -0.033 | 37.629
4.5 | 0.684 | 0.01732 | -0.033 | 39.52
5 | 0.739 | 0.01791 | -0.034 | 41.281
5.5 | 0.793 | 0.01857 | -0.034 | 42.711
6 | 0.846 | 0.01933 | -0.035 | 43.761
6.5 | 0.899 | 0.02014 | -0.035 | 44.61
7 | 0.958 | 0.02442 | -0.036 | 39.245
7.5 | 1.007 | 0.02563 | -0.037 | 39.278
8 | 1.053 | 0.02701 | -0.037 | 38.994
8.5 | 1.097 | 0.02847 | -0.038 | 38.542
9 | 1.139 | 0.03007 | -0.038 | 37.873
9.5 | 1.177 | 0.03179 | -0.038 | 37.03
10 | 1.04 | 0.06968 | -0.02 | 14.92
10.5 | 1.07 | 0.07459 | -0.02 | 14.339
11 | 1.097 | 0.08006 | -0.019 | 13.704
11.5 | 1.122 | 0.0849 | -0.019 | 13.215
12 | 1.142 | 0.09108 | -0.019 | 12.543
12.5 | 1.159 | 0.09707 | -0.019 | 11.937
13 | 1.172 | 0.10312 | -0.019 | 11.361
13.5 | 1.181 | 0.11092 | -0.019 | 10.647
14 | 1.187 | 0.11877 | -0.019 | 9.992
14.5 | 1.188 | 0.12408 | -0.018 | 9.578
15 | 1.187 | 0.1346 | -0.019 | 8.822
15.5 | 1.182 | 0.14169 | -0.018 | 8.343
16 | 1.174 | 0.15146 | -0.018 | 7.754
16.5 | 1.164 | 0.16176 | -0.019 | 7.195
17 | 1.15 | 0.17033 | -0.018 | 6.752
17.5 | 1.134 | 0.17772 | -0.019 | 6.382
18 | 1.116 | 0.19593 | -0.019 | 5.696
18.5 | 1.095 | 0.20263 | -0.018 | 5.406
19 | 1.07 | 0.21684 | -0.019 | 4.935
19.5 | 1.043 | 0.23268 | -0.019 | 4.483

## 10. Re 100k Mach 0.00 (2)
BIGFOIL.COM POLAR EXPORT
NACA63-216 a=0.6
NACA63-216 a=0.6 |  |  |  | Cl Max: | 1.2025 | at alpha= | 13.5 | deg
XFOIL ncrit=9 |  |  |  | L/D Max: | 47.3701 | at alpha= | 8.5 | deg
Re: | 100000 |  |  | Cd Min: | 0.22078 | at alpha= | 18.5 | deg
Mach: | 0 |  |  | Cl=0 at alpha= | -1.013 | deg
|  |  |  | @ Cl=0.1, Cd= | 0.028214
|  |  |  | @ Cl=0.4, Cd= | 0.031321
|  |  |  | @ Cl=0.6, Cd= | 0.031895
alpha (deg) | Cl | Cd | Cm | Cl/Cd
-14.5 | -0.5145 | 0.15766 | -0.0013 | -3.2634
-14 | -0.5352 | 0.15182 | -0.0089 | -3.5252
-13.5 | -0.4896 | 0.14325 | -0.0076 | -3.4178
-13 | -0.5165 | 0.13487 | -0.0155 | -3.8296
-12.5 | -0.6885 | 0.08085 | -0.0497 | -8.5158
-12 | -0.7348 | 0.06827 | -0.0558 | -10.7631
-11.5 | -0.7882 | 0.05856 | -0.0582 | -13.4597
-11 | -0.8256 | 0.05144 | -0.0555 | -16.0498
-10.5 | -0.8437 | 0.04619 | -0.0507 | -18.2659
-10 | -0.8752 | 0.04374 | -0.0404 | -20.0091
-9.5 | -0.885 | 0.04091 | -0.033 | -21.6329
-9 | -0.8374 | 0.03663 | -0.0351 | -22.861
-8.5 | -0.7664 | 0.03233 | -0.0399 | -23.7055
-8 | -0.69 | 0.02905 | -0.0449 | -23.7522
-7.5 | -0.6154 | 0.02645 | -0.0497 | -23.2665
-7 | -0.5596 | 0.02385 | -0.0518 | -23.4633
-6.5 | -0.5335 | 0.02064 | -0.05 | -25.8479
-6 | -0.4883 | 0.02106 | -0.048 | -23.1861
-5.5 | -0.4375 | 0.02226 | -0.0462 | -19.6541
-5 | -0.3845 | 0.02377 | -0.0437 | -16.1759
-4.5 | -0.3347 | 0.02474 | -0.0415 | -13.5287
-4 | -0.2843 | 0.02566 | -0.0391 | -11.0795
-3.5 | -0.2316 | 0.0264 | -0.037 | -8.7727
-3 | -0.1793 | 0.02669 | -0.0355 | -6.7179
-2.5 | -0.1388 | 0.0269 | -0.0331 | -5.1599
-2 | -0.0982 | 0.02709 | -0.031 | -3.625
-1.5 | -0.0561 | 0.02724 | -0.0293 | -2.0595
-1 | 0.0015 | 0.02704 | -0.0291 | 0.055473
-0.5 | 0.0383 | 0.02736 | -0.0271 | 1.3999
0 | 0.0742 | 0.02785 | -0.025 | 2.6643
0.5 | 0.1111 | 0.02837 | -0.0229 | 3.9161
1 | 0.1715 | 0.02815 | -0.0228 | 6.0924
1.5 | 0.2012 | 0.02899 | -0.02 | 6.9403
2 | 0.23 | 0.02988 | -0.0172 | 7.6975
3 | 0.3036 | 0.03158 | -0.0131 | 9.6137
3.5 | 0.3883 | 0.03122 | -0.0168 | 12.4375
4 | 0.4772 | 0.03199 | -0.0242 | 14.9172
5.5 | 0.672 | 0.03184 | -0.0331 | 21.1055
6 | 0.7352 | 0.02998 | -0.0317 | 24.523
6.5 | 0.8133 | 0.02717 | -0.0313 | 29.9338
7 | 0.8909 | 0.02443 | -0.031 | 36.4675
7.5 | 0.9523 | 0.02232 | -0.0291 | 42.6658
8 | 0.9928 | 0.02156 | -0.0257 | 46.0482
8.5 | 1.0213 | 0.02156 | -0.0212 | 47.3701
9 | 1.0214 | 0.02303 | -0.0138 | 44.3508
9.5 | 0.9968 | 0.0269 | -0.0061 | 37.0558
10 | 0.9823 | 0.03157 | -0.0012 | 31.115
10.5 | 0.9907 | 0.03544 | 0.0021 | 27.9543
11 | 1.0195 | 0.03842 | 0.0043 | 26.5357
11.5 | 1.0721 | 0.04121 | 0.0052 | 26.0155
12 | 1.1097 | 0.04444 | 0.0065 | 24.9707
12.5 | 1.1551 | 0.04874 | 0.0071 | 23.6992
13 | 1.1789 | 0.05327 | 0.0085 | 22.1307
13.5 | 1.2025 | 0.05936 | 0.0093 | 20.2577
14 | 1.1804 | 0.06619 | 0.0113 | 17.8335
14.5 | 1.1485 | 0.0747 | 0.0116 | 15.3748
15 | 1.1043 | 0.08529 | 0.0097 | 12.9476
15.5 | 1.0533 | 0.09829 | 0.0049 | 10.7162
16 | 0.8503 | 0.14741 | -0.0259 | 5.7683
16.5 | 0.7694 | 0.19133 | -0.051 | 4.0213
17 | 0.7696 | 0.19984 | -0.0568 | 3.8511
17.5 | 0.7909 | 0.20645 | -0.0592 | 3.831
18 | 0.7937 | 0.21416 | -0.0652 | 3.7061
18.5 | 0.8161 | 0.22078 | -0.0675 | 3.6964

## 11. Re 100k Mach 0.10 (1)
BIGFOIL.COM POLAR EXPORT
NACA63-216 a=0.6
NACA63-216 a=0.6 |  |  |  | Cl Max: | 1.18 | at alpha= | 9.5 | deg
JavaFoil+Calcfoil stall+Eppler ext transition |  |  |  | L/D Max: | 44.408 | at alpha= | 6.5 | deg
Re: | 100000 |  |  | Cd Min: | 0.0137 | at alpha= | -2.5 | deg
Mach: | 0.1 |  |  | Cl=0 at alpha= | -1.3934 | deg
|  |  |  | @ Cl=0.1, Cd= | 0.013768
|  |  |  | @ Cl=0.4, Cd= | 0.015141
|  |  |  | @ Cl=0.6, Cd= | 0.016535
alpha (deg) | Cl | Cd | Cm | Cl/Cd
-20 | -0.852 | 0.26552 | -0.003 | -3.209
-19.5 | -0.877 | 0.24204 | -0.003 | -3.623
-19 | -0.901 | 0.23211 | -0.003 | -3.881
-18.5 | -0.923 | 0.21478 | -0.003 | -4.296
-18 | -0.943 | 0.20012 | -0.004 | -4.711
-17.5 | -0.958 | 0.19517 | -0.004 | -4.908
-17 | -0.966 | 0.18053 | -0.004 | -5.352
-16.5 | -0.972 | 0.16642 | -0.004 | -5.841
-16 | -0.975 | 0.15822 | -0.005 | -6.164
-15.5 | -0.976 | 0.14674 | -0.005 | -6.65
-15 | -0.974 | 0.14277 | -0.005 | -6.819
-14.5 | -0.968 | 0.12955 | -0.005 | -7.472
-14 | -0.959 | 0.12476 | -0.006 | -7.69
-13.5 | -0.948 | 0.11414 | -0.006 | -8.304
-13 | -0.933 | 0.10764 | -0.006 | -8.668
-12.5 | -0.915 | 0.10196 | -0.006 | -8.973
-12 | -0.894 | 0.09407 | -0.007 | -9.5
-11.5 | -0.87 | 0.08784 | -0.007 | -9.899
-11 | -0.843 | 0.08284 | -0.007 | -10.171
-10.5 | -0.813 | 0.07704 | -0.008 | -10.552
-10 | -0.78 | 0.07315 | -0.008 | -10.668
-9.5 | -0.746 | 0.06836 | -0.008 | -10.909
-9 | -0.709 | 0.06378 | -0.009 | -11.112
-8.5 | -0.67 | 0.05968 | -0.009 | -11.22
-8 | -0.628 | 0.05618 | -0.01 | -11.175
-7.5 | -0.586 | 0.05237 | -0.011 | -11.192
-7 | -0.644 | 0.02132 | -0.021 | -30.213
-6.5 | -0.593 | 0.02024 | -0.021 | -29.309
-6 | -0.54 | 0.01931 | -0.022 | -27.977
-5.5 | -0.486 | 0.01852 | -0.023 | -26.232
-5 | -0.424 | 0.01608 | -0.023 | -26.358
-4.5 | -0.367 | 0.01553 | -0.024 | -23.651
-4 | -0.311 | 0.01514 | -0.024 | -20.512
-3.5 | -0.253 | 0.01438 | -0.025 | -17.574
-3 | -0.194 | 0.01448 | -0.025 | -13.41
-2.5 | -0.135 | 0.0137 | -0.026 | -9.853
-2 | -0.075 | 0.01396 | -0.027 | -5.37
-1.5 | -0.013 | 0.01383 | -0.028 | -0.974
-1 | 0.048 | 0.01376 | -0.028 | 3.499
-0.5 | 0.11 | 0.01377 | -0.029 | 7.973
0 | 0.167 | 0.01426 | -0.029 | 11.702
0.5 | 0.226 | 0.01445 | -0.03 | 15.656
1 | 0.285 | 0.01465 | -0.03 | 19.48
1.5 | 0.344 | 0.0149 | -0.031 | 23.099
2 | 0.402 | 0.01515 | -0.031 | 26.537
2.5 | 0.46 | 0.01551 | -0.032 | 29.656
3 | 0.518 | 0.01591 | -0.032 | 32.529
3.5 | 0.575 | 0.01633 | -0.033 | 35.213
4 | 0.631 | 0.01679 | -0.033 | 37.602
4.5 | 0.687 | 0.01741 | -0.034 | 39.471
5 | 0.742 | 0.01802 | -0.034 | 41.206
5.5 | 0.797 | 0.0187 | -0.035 | 42.609
6 | 0.85 | 0.01945 | -0.035 | 43.69
6.5 | 0.902 | 0.02032 | -0.036 | 44.408
7 | 0.962 | 0.02462 | -0.036 | 39.071
7.5 | 1.011 | 0.02586 | -0.037 | 39.075
8 | 1.057 | 0.02725 | -0.037 | 38.783
8.5 | 1.101 | 0.02876 | -0.038 | 38.268
9 | 1.142 | 0.03038 | -0.038 | 37.585
9.5 | 1.18 | 0.03212 | -0.039 | 36.73
10 | 1.044 | 0.06978 | -0.021 | 14.959
10.5 | 1.071 | 0.07519 | -0.019 | 14.244
11 | 1.099 | 0.08044 | -0.019 | 13.659
11.5 | 1.123 | 0.08595 | -0.019 | 13.064
12 | 1.141 | 0.09213 | -0.019 | 12.386
12.5 | 1.156 | 0.09692 | -0.019 | 11.928
13 | 1.167 | 0.10438 | -0.019 | 11.182
13.5 | 1.174 | 0.11066 | -0.019 | 10.609
14 | 1.177 | 0.11921 | -0.019 | 9.878
14.5 | 1.176 | 0.1264 | -0.018 | 9.307

## 12. Re 100k Mach 0.10 (2)
BIGFOIL.COM POLAR EXPORT
NACA63-216 a=0.6
NACA63-216 a=0.6 |  |  |  | Cl Max: | 1.1911 | at alpha= | 13.5 | deg
XFOIL ncrit=9 |  |  |  | L/D Max: | 46.8028 | at alpha= | 8.5 | deg
Re: | 100000 |  |  | Cd Min: | 0.2217 | at alpha= | 18.5 | deg
Mach: | 0.1 |  |  | Cl=0 at alpha= | -0.88104 | deg
|  |  |  | @ Cl=0.1, Cd= | 0.028363
|  |  |  | @ Cl=0.4, Cd= | 0.031349
|  |  |  | @ Cl=0.6, Cd= | 0.032155
alpha (deg) | Cl | Cd | Cm | Cl/Cd
-14.5 | -0.5122 | 0.15826 | -0.0011 | -3.2364
-14 | -0.5353 | 0.15259 | -0.0091 | -3.5081
-13.5 | -0.4872 | 0.14384 | -0.0075 | -3.3871
-13 | -0.5134 | 0.13562 | -0.0154 | -3.7856
-12.5 | -0.673 | 0.08334 | -0.0486 | -8.0754
-12 | -0.7137 | 0.07042 | -0.0551 | -10.1349
-11.5 | -0.769 | 0.05989 | -0.059 | -12.8402
-11 | -0.8108 | 0.05258 | -0.0572 | -15.4203
-10.5 | -0.8314 | 0.047 | -0.053 | -17.6894
-10 | -0.8675 | 0.04465 | -0.0424 | -19.4289
-9.5 | -0.8825 | 0.04181 | -0.0344 | -21.1074
-9 | -0.8372 | 0.03728 | -0.0364 | -22.4571
-8.5 | -0.7674 | 0.03279 | -0.0411 | -23.4035
-8 | -0.6919 | 0.02944 | -0.0458 | -23.502
-7.5 | -0.6141 | 0.0267 | -0.0511 | -23
-7 | -0.5569 | 0.02412 | -0.0532 | -23.0887
-6.5 | -0.5302 | 0.02091 | -0.0515 | -25.3563
-6 | -0.4886 | 0.02105 | -0.0491 | -23.2114
-5.5 | -0.4366 | 0.02238 | -0.047 | -19.5085
-5 | -0.3857 | 0.02379 | -0.0444 | -16.2127
-4.5 | -0.3365 | 0.02476 | -0.042 | -13.5905
-4 | -0.2849 | 0.02585 | -0.0394 | -11.0213
-3.5 | -0.2367 | 0.0265 | -0.037 | -8.9321
-3 | -0.179 | 0.02679 | -0.0358 | -6.6816
-2.5 | -0.1385 | 0.02701 | -0.0334 | -5.1277
-2 | -0.0984 | 0.02721 | -0.0312 | -3.6163
-1.5 | -0.0574 | 0.02738 | -0.0293 | -2.0964
-1 | -0.0123 | 0.02751 | -0.028 | -0.44711
-0.5 | 0.0394 | 0.02745 | -0.0273 | 1.4353
0 | 0.0748 | 0.02795 | -0.0251 | 2.6762
0.5 | 0.1102 | 0.02853 | -0.0229 | 3.8626
1.5 | 0.2034 | 0.02908 | -0.0201 | 6.9945
2 | 0.2319 | 0.02998 | -0.0172 | 7.7352
2.5 | 0.2599 | 0.03099 | -0.0141 | 8.3866
3.5 | 0.3906 | 0.03126 | -0.0166 | 12.4952
4 | 0.4756 | 0.03206 | -0.0234 | 14.8347
4.5 | 0.5823 | 0.03229 | -0.0331 | 18.0334
5 | 0.6962 | 0.03142 | -0.0428 | 22.1579
5.5 | 0.6763 | 0.03187 | -0.033 | 21.2206
6 | 0.7393 | 0.02997 | -0.0315 | 24.668
6.5 | 0.8189 | 0.02709 | -0.0311 | 30.2289
7 | 0.8941 | 0.02454 | -0.0305 | 36.4344
7.5 | 0.9492 | 0.02279 | -0.028 | 41.6498
8 | 0.9955 | 0.02164 | -0.0249 | 46.0028
8.5 | 1.0203 | 0.0218 | -0.0199 | 46.8028
9 | 1.0146 | 0.02354 | -0.0119 | 43.1011
9.5 | 0.99 | 0.0277 | -0.0047 | 35.7401
10 | 0.9773 | 0.03239 | -0.0001 | 30.1729
10.5 | 0.989 | 0.03613 | 0.003 | 27.3734
11 | 1.0261 | 0.039 | 0.005 | 26.3103
11.5 | 1.0719 | 0.04196 | 0.0062 | 25.5458
12 | 1.1118 | 0.04531 | 0.0073 | 24.5376
12.5 | 1.1512 | 0.04992 | 0.0083 | 23.0609
13 | 1.1709 | 0.05474 | 0.0098 | 21.3902
13.5 | 1.1911 | 0.06105 | 0.0106 | 19.5102
14 | 1.1646 | 0.06828 | 0.0121 | 17.0562
14.5 | 1.1299 | 0.07728 | 0.0118 | 14.6209
15 | 1.0843 | 0.08844 | 0.009 | 12.2603
15.5 | 1.035 | 0.10195 | 0.0035 | 10.152
16 | 0.7584 | 0.18553 | -0.0479 | 4.0877
16.5 | 0.7695 | 0.19222 | -0.0516 | 4.0032
17 | 0.7708 | 0.2007 | -0.0573 | 3.8406
17.5 | 0.7914 | 0.20735 | -0.0599 | 3.8167
18 | 0.7953 | 0.21505 | -0.0658 | 3.6982
18.5 | 0.8171 | 0.2217 | -0.0683 | 3.6856

## 13. Re 100k Mach 0.25 (1)
BIGFOIL.COM POLAR EXPORT
NACA63-216 a=0.6
NACA63-216 a=0.6 |  |  |  | Cl Max: | 1.158 | at alpha= | 9 | deg
JavaFoil+Calcfoil stall+Eppler ext transition |  |  |  | L/D Max: | 43.572 | at alpha= | 6.5 | deg
Re: | 100000 |  |  | Cd Min: | 0.01382 | at alpha= | -2 | deg
Mach: | 0.25 |  |  | Cl=0 at alpha= | -1.3889 | deg
|  |  |  | @ Cl=0.1, Cd= | 0.014002
|  |  |  | @ Cl=0.4, Cd= | 0.015477
|  |  |  | @ Cl=0.6, Cd= | 0.016892
alpha (deg) | Cl | Cd | Cm | Cl/Cd
-18.5 | -0.602 | 0.29514 | -0.003 | -2.041
-18 | -0.661 | 0.27039 | -0.003 | -2.443
-17.5 | -0.71 | 0.25358 | -0.004 | -2.801
-17 | -0.749 | 0.23293 | -0.004 | -3.215
-16.5 | -0.784 | 0.21106 | -0.004 | -3.713
-16 | -0.814 | 0.18655 | -0.004 | -4.363
-15.5 | -0.839 | 0.17287 | -0.005 | -4.856
-15 | -0.86 | 0.1569 | -0.005 | -5.481
-14.5 | -0.875 | 0.15013 | -0.005 | -5.832
-14 | -0.886 | 0.13604 | -0.006 | -6.51
-13.5 | -0.89 | 0.12738 | -0.006 | -6.99
-13 | -0.89 | 0.118 | -0.006 | -7.541
-12.5 | -0.884 | 0.10957 | -0.006 | -8.07
-12 | -0.874 | 0.10132 | -0.007 | -8.622
-11.5 | -0.858 | 0.09354 | -0.007 | -9.173
-11 | -0.838 | 0.08654 | -0.007 | -9.683
-10.5 | -0.814 | 0.08179 | -0.008 | -9.95
-10 | -0.786 | 0.0751 | -0.008 | -10.462
-9.5 | -0.754 | 0.06993 | -0.008 | -10.782
-9 | -0.719 | 0.0656 | -0.009 | -10.965
-8.5 | -0.682 | 0.06113 | -0.009 | -11.149
-8 | -0.64 | 0.05722 | -0.01 | -11.191
-7.5 | -0.598 | 0.05355 | -0.011 | -11.169
-7 | -0.655 | 0.02238 | -0.021 | -29.289
-6.5 | -0.605 | 0.02114 | -0.022 | -28.596
-6 | -0.551 | 0.02012 | -0.022 | -27.409
-5.5 | -0.496 | 0.01922 | -0.023 | -25.818
-5 | -0.44 | 0.01841 | -0.024 | -23.892
-4.5 | -0.375 | 0.01589 | -0.024 | -23.621
-4 | -0.317 | 0.01566 | -0.025 | -20.253
-3.5 | -0.258 | 0.01521 | -0.025 | -16.975
-3 | -0.198 | 0.01483 | -0.026 | -13.371
-2.5 | -0.138 | 0.01453 | -0.027 | -9.474
-2 | -0.076 | 0.01382 | -0.027 | -5.519
-1.5 | -0.014 | 0.01403 | -0.028 | -0.987
-1 | 0.049 | 0.01397 | -0.029 | 3.542
-0.5 | 0.113 | 0.01401 | -0.029 | 8.053
0 | 0.171 | 0.01459 | -0.03 | 11.715
0.5 | 0.232 | 0.01476 | -0.03 | 15.713
1 | 0.293 | 0.01494 | -0.031 | 19.574
1.5 | 0.353 | 0.01523 | -0.031 | 23.169
2 | 0.412 | 0.01554 | -0.032 | 26.489
2.5 | 0.471 | 0.01589 | -0.032 | 29.65
3 | 0.53 | 0.01631 | -0.033 | 32.523
3.5 | 0.589 | 0.01679 | -0.033 | 35.093
4 | 0.647 | 0.01733 | -0.034 | 37.329
4.5 | 0.704 | 0.01796 | -0.034 | 39.19
5 | 0.76 | 0.01864 | -0.035 | 40.799
5.5 | 0.815 | 0.01939 | -0.035 | 42.044
6 | 0.869 | 0.02024 | -0.036 | 42.958
6.5 | 0.923 | 0.02118 | -0.036 | 43.572
7 | 0.983 | 0.02576 | -0.037 | 38.147
7.5 | 1.031 | 0.02718 | -0.038 | 37.943
8 | 1.077 | 0.02874 | -0.038 | 37.465
8.5 | 1.119 | 0.03044 | -0.039 | 36.771
9 | 1.158 | 0.0322 | -0.039 | 35.944
9.5 | 1.025 | 0.0672 | -0.021 | 15.252
10 | 1.051 | 0.07234 | -0.02 | 14.535
10.5 | 1.077 | 0.07812 | -0.02 | 13.79
11 | 1.098 | 0.08414 | -0.019 | 13.055
11.5 | 1.115 | 0.09028 | -0.019 | 12.356
12 | 1.124 | 0.09772 | -0.019 | 11.501
12.5 | 1.126 | 0.10368 | -0.019 | 10.861
13 | 1.122 | 0.11322 | -0.018 | 9.911
13.5 | 1.112 | 0.12039 | -0.018 | 9.233
14 | 1.095 | 0.12929 | -0.018 | 8.467

## 14. Re 100k Mach 0.25 (2)
BIGFOIL.COM POLAR EXPORT
NACA63-216 a=0.6
NACA63-216 a=0.6 |  |  |  | Cl Max: | 1.1173 | at alpha= | 12 | deg
XFOIL ncrit=9 |  |  |  | L/D Max: | 43.8678 | at alpha= | 8 | deg
Re: | 100000 |  |  | Cd Min: | 0.20558 | at alpha= | 17 | deg
Mach: | 0.25 |  |  | Cl=0 at alpha= | -0.73298 | deg
|  |  |  | @ Cl=0.1, Cd= | 0.029138
|  |  |  | @ Cl=0.4, Cd= | 0.034328
|  |  |  | @ Cl=0.6, Cd= | 0.034556
alpha (deg) | Cl | Cd | Cm | Cl/Cd
-14.5 | -0.5023 | 0.16141 | -0.0002 | -3.112
-14 | -0.535 | 0.15671 | -0.0097 | -3.4139
-13.5 | -0.4758 | 0.14688 | -0.0073 | -3.2394
-13 | -0.4973 | 0.13933 | -0.0148 | -3.5692
-12.5 | -0.5448 | 0.11037 | -0.0323 | -4.9361
-12 | -0.6204 | 0.08329 | -0.0491 | -7.4487
-11.5 | -0.6699 | 0.06924 | -0.0578 | -9.675
-11 | -0.7196 | 0.05859 | -0.063 | -12.282
-10.5 | -0.7573 | 0.05141 | -0.0634 | -14.7306
-10 | -0.8034 | 0.04857 | -0.0549 | -16.5411
-9.5 | -0.8499 | 0.04659 | -0.0436 | -18.2421
-9 | -0.828 | 0.04107 | -0.0441 | -20.1607
-8.5 | -0.7676 | 0.03547 | -0.048 | -21.6408
-8 | -0.698 | 0.03195 | -0.0518 | -21.8466
-7.5 | -0.6177 | 0.02837 | -0.0566 | -21.773
-7 | -0.5467 | 0.02556 | -0.0602 | -21.3889
-6.5 | -0.5182 | 0.02306 | -0.0577 | -22.4718
-6 | -0.504 | 0.02132 | -0.0522 | -23.6398
-5.5 | -0.4555 | 0.02245 | -0.0493 | -20.2895
-5 | -0.4002 | 0.02401 | -0.0468 | -16.6681
-4.5 | -0.3368 | 0.0254 | -0.045 | -13.2598
-4 | -0.2913 | 0.0262 | -0.0418 | -11.1183
-3.5 | -0.2417 | 0.02736 | -0.0382 | -8.8341
-3 | -0.198 | 0.02781 | -0.0354 | -7.1197
-2.5 | -0.1549 | 0.02789 | -0.0333 | -5.554
-2 | -0.1019 | 0.02784 | -0.0323 | -3.6602
-1.5 | -0.058 | 0.02795 | -0.0304 | -2.0751
-1 | -0.0204 | 0.02835 | -0.028 | -0.71958
-0.5 | 0.0178 | 0.02876 | -0.0258 | 0.61892
0 | 0.0619 | 0.02908 | -0.0242 | 2.1286
0.5 | 0.1149 | 0.02916 | -0.0234 | 3.9403
1 | 0.1463 | 0.02992 | -0.0208 | 4.8897
1.5 | 0.1754 | 0.03085 | -0.0179 | 5.6856
2.5 | 0.2729 | 0.03149 | -0.0147 | 8.6662
3 | 0.3029 | 0.0326 | -0.012 | 9.2914
3.5 | 0.3489 | 0.03371 | -0.0119 | 10.35
4 | 0.434 | 0.03474 | -0.0185 | 12.4928
5 | 0.6601 | 0.03449 | -0.0377 | 19.1389
6 | 0.7164 | 0.03279 | -0.0274 | 21.8481
6.5 | 0.8142 | 0.02892 | -0.0275 | 28.1535
7 | 0.891 | 0.02627 | -0.0263 | 33.917
7.5 | 0.9638 | 0.02319 | -0.0241 | 41.561
8 | 0.9958 | 0.0227 | -0.019 | 43.8678
8.5 | 1.0009 | 0.02357 | -0.0115 | 42.465
9 | 0.9805 | 0.02699 | -0.004 | 36.3283
9.5 | 0.9607 | 0.03194 | 0.001 | 30.0783
10 | 0.961 | 0.03634 | 0.0046 | 26.4447
10.5 | 0.9864 | 0.03967 | 0.0073 | 24.8651
11 | 1.0263 | 0.04278 | 0.0094 | 23.9902
11.5 | 1.0712 | 0.04644 | 0.0109 | 23.0663
12 | 1.1173 | 0.05102 | 0.0118 | 21.8993
12.5 | 1.1119 | 0.05704 | 0.0138 | 19.4933
13 | 1.097 | 0.06441 | 0.0145 | 17.0315
13.5 | 1.0687 | 0.0733 | 0.0136 | 14.5798
14 | 1.0232 | 0.08481 | 0.0099 | 12.0646
14.5 | 0.9499 | 0.10254 | 0.0005 | 9.2637
15 | 0.8733 | 0.12625 | -0.0139 | 6.9172
16 | 0.7621 | 0.19033 | -0.0505 | 4.0041
16.5 | 0.7712 | 0.19694 | -0.0549 | 3.9159
17 | 0.7807 | 0.20558 | -0.0597 | 3.7975

## 15. Re 100k Mach 0.50 (1)
BIGFOIL.COM POLAR EXPORT
NACA63-216 a=0.6
NACA63-216 a=0.6 |  |  |  | Cl Max: | 1.184 | at alpha= | 20 | deg
JavaFoil+Calcfoil stall+Eppler ext transition |  |  |  | L/D Max: | 39.52 | at alpha= | 6 | deg
Re: | 100000 |  |  | Cd Min: | 0.01522 | at alpha= | -0.5 | deg
Mach: | 0.5 |  |  | Cl=0 at alpha= | -1.3913 | deg
|  |  |  | @ Cl=0.1, Cd= | 0.015258
|  |  |  | @ Cl=0.4, Cd= | 0.016921
|  |  |  | @ Cl=0.6, Cd= | 0.018458
alpha (deg) | Cl | Cd | Cm | Cl/Cd
-20 | -1.038 | 0.35725 | -0.005 | -2.905
-19.5 | -1.011 | 0.35071 | -0.005 | -2.883
-19 | -0.982 | 0.33698 | -0.005 | -2.916
-18.5 | -0.954 | 0.33564 | -0.006 | -2.843
-18 | -0.927 | 0.32072 | -0.006 | -2.891
-17.5 | -0.9 | 0.31132 | -0.006 | -2.891
-17 | -0.873 | 0.31419 | -0.007 | -2.779
-16.5 | -0.843 | 0.29917 | -0.007 | -2.819
-16 | -0.816 | 0.30622 | -0.007 | -2.665
-15.5 | -0.789 | 0.29091 | -0.007 | -2.711
-15 | -0.761 | 0.26642 | -0.007 | -2.858
-14.5 | -0.732 | 0.26328 | -0.007 | -2.781
-14 | -0.705 | 0.26183 | -0.007 | -2.691
-13.5 | -0.677 | 0.24898 | -0.008 | -2.72
-13 | -0.65 | 0.24534 | -0.008 | -2.648
-12.5 | -0.621 | 0.21409 | -0.008 | -2.9
-12 | -0.593 | 0.20195 | -0.008 | -2.937
-11.5 | -0.566 | 0.19804 | -0.008 | -2.856
-11 | -0.538 | 0.19411 | -0.009 | -2.771
-10.5 | -0.509 | 0.17052 | -0.008 | -2.987
-10 | -0.482 | 0.1535 | -0.008 | -3.138
-9.5 | -0.454 | 0.16043 | -0.008 | -2.829
-9 | -0.648 | 0.09273 | -0.009 | -6.985
-8.5 | -0.677 | 0.0755 | -0.009 | -8.964
-8 | -0.663 | 0.06692 | -0.01 | -9.902
-7.5 | -0.634 | 0.06009 | -0.011 | -10.552
-7 | -0.597 | 0.05475 | -0.011 | -10.897
-6.5 | -0.553 | 0.05103 | -0.012 | -10.847
-6 | -0.595 | 0.02402 | -0.024 | -24.787
-5.5 | -0.54 | 0.02258 | -0.025 | -23.893
-5 | -0.48 | 0.02131 | -0.026 | -22.526
-4.5 | -0.41 | 0.01875 | -0.026 | -21.883
-4 | -0.347 | 0.01795 | -0.026 | -19.339
-3.5 | -0.282 | 0.01727 | -0.027 | -16.356
-3 | -0.217 | 0.01668 | -0.028 | -13.014
-2.5 | -0.15 | 0.01624 | -0.029 | -9.265
-2 | -0.083 | 0.01582 | -0.029 | -5.263
-1.5 | -0.015 | 0.01552 | -0.03 | -0.971
-1 | 0.054 | 0.01533 | -0.031 | 3.532
-0.5 | 0.124 | 0.01522 | -0.032 | 8.162
0 | 0.189 | 0.01608 | -0.033 | 11.76
0.5 | 0.257 | 0.01624 | -0.034 | 15.795
1 | 0.324 | 0.01648 | -0.034 | 19.645
1.5 | 0.391 | 0.01687 | -0.035 | 23.161
2 | 0.455 | 0.01723 | -0.035 | 26.433
2.5 | 0.521 | 0.01775 | -0.036 | 29.35
3 | 0.586 | 0.01832 | -0.036 | 32.005
3.5 | 0.651 | 0.01896 | -0.037 | 34.323
4 | 0.714 | 0.01975 | -0.037 | 36.181
4.5 | 0.777 | 0.02063 | -0.038 | 37.661
5 | 0.837 | 0.02162 | -0.039 | 38.728
5.5 | 0.896 | 0.0228 | -0.039 | 39.3
6 | 0.952 | 0.0241 | -0.04 | 39.52
6.5 | 1.015 | 0.02996 | -0.041 | 33.873
7 | 1.063 | 0.03211 | -0.041 | 33.105
7.5 | 1.102 | 0.03437 | -0.042 | 32.062
8 | 0.971 | 0.06166 | -0.021 | 15.753
8.5 | 0.982 | 0.06822 | -0.02 | 14.388
9 | 0.966 | 0.07679 | -0.019 | 12.579
9.5 | 0.876 | 0.09162 | -0.017 | 9.56
10 | 0.633 | 0.15378 | -0.016 | 4.116
10.5 | 0.661 | 0.17849 | -0.019 | 3.703
11 | 0.688 | 0.19483 | -0.019 | 3.532
11.5 | 0.716 | 0.20859 | -0.022 | 3.435
12 | 0.744 | 0.21475 | -0.022 | 3.463
12.5 | 0.771 | 0.21413 | -0.022 | 3.599
13 | 0.799 | 0.23183 | -0.024 | 3.445
13.5 | 0.826 | 0.24497 | -0.025 | 3.374
14 | 0.853 | 0.26065 | -0.025 | 3.274
14.5 | 0.881 | 0.25895 | -0.026 | 3.401
15 | 0.909 | 0.26589 | -0.028 | 3.42
15.5 | 0.936 | 0.28645 | -0.028 | 3.268
16 | 0.963 | 0.29514 | -0.029 | 3.264
16.5 | 0.992 | 0.32416 | -0.031 | 3.061
17 | 1.019 | 0.3302 | -0.031 | 3.085
17.5 | 1.045 | 0.33436 | -0.031 | 3.127
18 | 1.075 | 0.34545 | -0.033 | 3.112
18.5 | 1.102 | 0.33917 | -0.034 | 3.248
19 | 1.128 | 0.34547 | -0.034 | 3.265
19.5 | 1.154 | 0.3786 | -0.034 | 3.049
20 | 1.184 | 0.38696 | -0.036 | 3.061

## 16. Re 100k Mach 0.50 (2)
BIGFOIL.COM POLAR EXPORT
NACA63-216 a=0.6
NACA63-216 a=0.6 |  |  |  | Cl Max: | 0.9457 | at alpha= | 11 | deg
XFOIL ncrit=9 |  |  |  | L/D Max: | 26.5071 | at alpha= | 8 | deg
Re: | 100000 |  |  | Cd Min: | 0.26011 | at alpha= | -20 | deg
Mach: | 0.5 |  |  | Cl=0 at alpha= | -0.17674 | deg
|  |  |  | @ Cl=0.1, Cd= | 0.03613
|  |  |  | @ Cl=0.4, Cd= | 0.043816
|  |  |  | @ Cl=0.6, Cd= | 0.045972
alpha (deg) | Cl | Cd | Cm | Cl/Cd
-20 | -0.7334 | 0.26011 | 0.0557 | -2.8196
-19.5 | -0.7132 | 0.25327 | 0.0494 | -2.816
-19 | -0.6985 | 0.24713 | 0.0422 | -2.8264
-18.5 | -0.6643 | 0.23614 | 0.0397 | -2.8132
-18 | -0.6517 | 0.23137 | 0.0323 | -2.8167
-17.5 | -0.626 | 0.22119 | 0.0278 | -2.8301
-17 | -0.5962 | 0.21247 | 0.0243 | -2.806
-16.5 | -0.6042 | 0.21194 | 0.0147 | -2.8508
-16 | -0.5528 | 0.19678 | 0.0143 | -2.8092
-15.5 | -0.5422 | 0.19116 | 0.0078 | -2.8364
-15 | -0.5159 | 0.18149 | 0.0038 | -2.8426
-14.5 | -0.4992 | 0.17507 | -0.0011 | -2.8514
-14 | -0.4728 | 0.16578 | -0.0048 | -2.852
-13.5 | -0.4586 | 0.15897 | -0.0099 | -2.8848
-13 | -0.4383 | 0.15012 | -0.0141 | -2.9197
-12.5 | -0.438 | 0.14421 | -0.0199 | -3.0372
-12 | -0.4134 | 0.13437 | -0.0237 | -3.0766
-11 | -0.4414 | 0.10037 | -0.0464 | -4.3977
-10.5 | -0.4569 | 0.0868 | -0.0555 | -5.2638
-10 | -0.4957 | 0.07215 | -0.0666 | -6.8704
-9.5 | -0.5485 | 0.06205 | -0.0722 | -8.8396
-9 | -0.61 | 0.05723 | -0.0693 | -10.6587
-8.5 | -0.6291 | 0.047 | -0.0803 | -13.3851
-8 | -0.6094 | 0.03971 | -0.086 | -15.3463
-7.5 | -0.5747 | 0.03503 | -0.0868 | -16.4059
-7 | -0.5163 | 0.03117 | -0.0871 | -16.564
-6.5 | -0.4666 | 0.02855 | -0.0848 | -16.3433
-6 | -0.4552 | 0.02669 | -0.0781 | -17.0551
-5.5 | -0.4636 | 0.02475 | -0.0689 | -18.7313
-5 | -0.446 | 0.02501 | -0.0603 | -17.8329
-4.5 | -0.393 | 0.02742 | -0.0538 | -14.3326
-4 | -0.3355 | 0.02948 | -0.0483 | -11.3806
-3.5 | -0.2826 | 0.03089 | -0.0434 | -9.1486
-3 | -0.2331 | 0.03174 | -0.039 | -7.344
-2.5 | -0.1723 | 0.03225 | -0.0362 | -5.3426
-2 | -0.1399 | 0.03238 | -0.032 | -4.3206
-1.5 | -0.1115 | 0.03255 | -0.0279 | -3.4255
-1 | -0.0805 | 0.03291 | -0.0242 | -2.4461
-0.5 | -0.0428 | 0.03331 | -0.0213 | -1.2849
0 | 0.0234 | 0.0333 | -0.0214 | 0.7027
0.5 | 0.0488 | 0.03416 | -0.0175 | 1.4286
1 | 0.0728 | 0.03508 | -0.0135 | 2.0753
1.5 | 0.0994 | 0.03611 | -0.0097 | 2.7527
2 | 0.1326 | 0.03723 | -0.0067 | 3.5616
2.5 | 0.1717 | 0.03827 | -0.0042 | 4.4865
3 | 0.2169 | 0.03916 | -0.0024 | 5.5388
3.5 | 0.2773 | 0.03962 | -0.0011 | 6.999
4 | 0.3044 | 0.04148 | 0.001 | 7.3385
4.5 | 0.3843 | 0.04363 | -0.0057 | 8.8082
5 | 0.4803 | 0.04477 | -0.0134 | 10.7282
5.5 | 0.5397 | 0.04468 | -0.013 | 12.0792
6 | 0.5734 | 0.04664 | -0.0122 | 12.2942
6.5 | 0.6682 | 0.04426 | -0.0107 | 15.0972
7 | 0.7408 | 0.04218 | -0.0073 | 17.5628
7.5 | 0.8186 | 0.03874 | -0.0025 | 21.1306
8 | 0.9023 | 0.03404 | 0.0039 | 26.5071
8.5 | 0.9085 | 0.0369 | 0.0089 | 24.6206
9 | 0.9017 | 0.04205 | 0.0122 | 21.4435
9.5 | 0.9101 | 0.04695 | 0.0149 | 19.3845
10 | 0.9295 | 0.05183 | 0.0173 | 17.9336
10.5 | 0.9418 | 0.05803 | 0.0184 | 16.2295
11 | 0.9457 | 0.06516 | 0.0185 | 14.5135
11.5 | 0.908 | 0.077 | 0.0137 | 11.7922
12 | 0.8565 | 0.09231 | 0.0051 | 9.2785
12.5 | 0.7957 | 0.11214 | -0.0078 | 7.0956
13 | 0.7569 | 0.13181 | -0.02 | 5.7424
13.5 | 0.746 | 0.14641 | -0.0285 | 5.0953
14 | 0.7469 | 0.1589 | -0.0355 | 4.7004
14.5 | 0.7509 | 0.17141 | -0.0426 | 4.3807
15 | 0.762 | 0.18252 | -0.0487 | 4.1749
15.5 | 0.7644 | 0.19934 | -0.0589 | 3.8347
16 | 0.8034 | 0.21151 | -0.0606 | 3.7984

## 17. Re 250k Mach 0.00 (1)
BIGFOIL.COM POLAR EXPORT
NACA63-216 a=0.6
NACA63-216 a=0.6 |  |  |  | Cl Max: | 1.329 | at alpha= | 12 | deg
JavaFoil+Calcfoil stall+Eppler ext transition |  |  |  | L/D Max: | 68.432 | at alpha= | 6.5 | deg
Re: | 250000 |  |  | Cd Min: | 0.00969 | at alpha= | -1.5 | deg
Mach: | 0 |  |  | Cl=0 at alpha= | -1.3934 | deg
|  |  |  | @ Cl=0.1, Cd= | 0.009717
|  |  |  | @ Cl=0.4, Cd= | 0.010296
|  |  |  | @ Cl=0.6, Cd= | 0.011045
alpha (deg) | Cl | Cd | Cm | Cl/Cd
-20 | -0.9 | 0.21326 | -0.003 | -4.219
-19.5 | -0.921 | 0.20038 | -0.003 | -4.597
-19 | -0.941 | 0.1861 | -0.003 | -5.055
-18.5 | -0.959 | 0.17667 | -0.004 | -5.427
-18 | -0.975 | 0.17046 | -0.004 | -5.721
-17.5 | -0.986 | 0.1593 | -0.004 | -6.191
-17 | -0.991 | 0.15003 | -0.004 | -6.609
-16.5 | -0.994 | 0.14228 | -0.005 | -6.986
-16 | -0.995 | 0.13462 | -0.005 | -7.388
-15.5 | -0.992 | 0.12967 | -0.005 | -7.652
-15 | -0.987 | 0.12067 | -0.005 | -8.179
-14.5 | -0.979 | 0.11381 | -0.006 | -8.603
-14 | -0.969 | 0.10795 | -0.006 | -8.974
-13.5 | -0.955 | 0.09999 | -0.006 | -9.555
-13 | -0.938 | 0.09439 | -0.006 | -9.941
-12.5 | -0.919 | 0.08942 | -0.007 | -10.281
-12 | -0.897 | 0.08404 | -0.007 | -10.672
-11.5 | -0.872 | 0.07829 | -0.008 | -11.139
-11 | -0.844 | 0.07415 | -0.008 | -11.384
-10.5 | -0.815 | 0.06901 | -0.009 | -11.817
-10 | -0.784 | 0.06456 | -0.01 | -12.138
-9.5 | -0.873 | 0.02328 | -0.017 | -37.486
-9 | -0.837 | 0.02113 | -0.018 | -39.623
-8.5 | -0.794 | 0.01981 | -0.019 | -40.095
-8 | -0.748 | 0.01849 | -0.019 | -40.481
-7.5 | -0.7 | 0.01745 | -0.02 | -40.109
-7 | -0.65 | 0.01649 | -0.021 | -39.411
-6.5 | -0.598 | 0.01566 | -0.021 | -38.189
-6 | -0.545 | 0.01499 | -0.022 | -36.328
-5.5 | -0.49 | 0.01433 | -0.023 | -34.178
-5 | -0.437 | 0.01042 | -0.024 | -41.978
-4.5 | -0.378 | 0.01016 | -0.024 | -37.22
-4 | -0.318 | 0.01003 | -0.025 | -31.707
-3.5 | -0.257 | 0.0099 | -0.026 | -26.007
-3 | -0.197 | 0.00982 | -0.026 | -20.024
-2.5 | -0.136 | 0.00976 | -0.027 | -13.913
-2 | -0.075 | 0.0097 | -0.027 | -7.691
-1.5 | -0.013 | 0.00969 | -0.028 | -1.383
-1 | 0.048 | 0.0097 | -0.029 | 4.938
-0.5 | 0.109 | 0.00972 | -0.029 | 11.236
0 | 0.171 | 0.00977 | -0.03 | 17.468
0.5 | 0.232 | 0.00985 | -0.03 | 23.542
1 | 0.293 | 0.00999 | -0.031 | 29.342
1.5 | 0.354 | 0.01013 | -0.032 | 34.976
2 | 0.415 | 0.01035 | -0.032 | 40.075
2.5 | 0.471 | 0.01053 | -0.033 | 44.771
3 | 0.53 | 0.01076 | -0.033 | 49.236
3.5 | 0.588 | 0.01098 | -0.033 | 53.519
4 | 0.645 | 0.01129 | -0.034 | 57.181
4.5 | 0.702 | 0.01162 | -0.034 | 60.419
5 | 0.758 | 0.01198 | -0.035 | 63.246
5.5 | 0.813 | 0.01243 | -0.035 | 65.422
6 | 0.867 | 0.01289 | -0.036 | 67.245
6.5 | 0.92 | 0.01344 | -0.036 | 68.432
7 | 0.965 | 0.01967 | -0.037 | 49.038
7.5 | 1.014 | 0.02069 | -0.037 | 48.994
8 | 1.061 | 0.02181 | -0.037 | 48.616
8.5 | 1.105 | 0.02304 | -0.038 | 47.962
9 | 1.147 | 0.02435 | -0.038 | 47.109
9.5 | 1.187 | 0.02576 | -0.039 | 46.059
10 | 1.223 | 0.02728 | -0.039 | 44.846
10.5 | 1.257 | 0.02907 | -0.04 | 43.222
11 | 1.287 | 0.03072 | -0.04 | 41.883
11.5 | 1.312 | 0.03267 | -0.04 | 40.171
12 | 1.329 | 0.03558 | -0.04 | 37.353
12.5 | 1.327 | 0.04131 | -0.04 | 32.121
13 | 1.181 | 0.09133 | -0.024 | 12.936
13.5 | 1.186 | 0.09827 | -0.023 | 12.071
14 | 1.19 | 0.10539 | -0.022 | 11.295
14.5 | 1.191 | 0.11123 | -0.021 | 10.711
15 | 1.19 | 0.11864 | -0.022 | 10.033
15.5 | 1.184 | 0.12587 | -0.02 | 9.406
16 | 1.176 | 0.13278 | -0.021 | 8.859
16.5 | 1.166 | 0.1406 | -0.021 | 8.294
17 | 1.152 | 0.14888 | -0.021 | 7.737

## 18. Re 250k Mach 0.00 (2)
BIGFOIL.COM POLAR EXPORT
NACA63-216 a=0.6
NACA63-216 a=0.6 |  |  |  | Cl Max: | 1.2247 | at alpha= | 17 | deg
XFOIL ncrit=9 |  |  |  | L/D Max: | 75.3734 | at alpha= | 7.5 | deg
Re: | 250000 |  |  | Cd Min: | 0.2332 | at alpha= | 20 | deg
Mach: | 0 |  |  | Cl=0 at alpha= | -1.4033 | deg
|  |  |  | @ Cl=0.1, Cd= | 0.012345
|  |  |  | @ Cl=0.4, Cd= | 0.012357
|  |  |  | @ Cl=0.6, Cd= | 0.012498
alpha (deg) | Cl | Cd | Cm | Cl/Cd
-17.5 | -0.6082 | 0.19241 | 0.0213 | -3.161
-17 | -0.5896 | 0.18631 | 0.018 | -3.1646
-16.5 | -0.605 | 0.17406 | 0.0076 | -3.4758
-16 | -0.5732 | 0.16942 | 0.0078 | -3.3833
-15.5 | -0.5548 | 0.1632 | 0.0049 | -3.3995
-14.5 | -0.8474 | 0.07419 | -0.0476 | -11.422
-14 | -0.892 | 0.06281 | -0.0531 | -14.2016
-13.5 | -0.9251 | 0.05401 | -0.0556 | -17.1283
-13 | -0.9499 | 0.04763 | -0.0556 | -19.9433
-12.5 | -0.9647 | 0.04303 | -0.0535 | -22.4192
-12 | -0.9508 | 0.03727 | -0.0526 | -25.5111
-11.5 | -0.9182 | 0.03384 | -0.0525 | -27.1336
-11 | -0.8721 | 0.0307 | -0.0545 | -28.4072
-10.5 | -0.8171 | 0.02802 | -0.0569 | -29.1613
-10 | -0.7773 | 0.02554 | -0.0553 | -30.4346
-9.5 | -0.7453 | 0.02403 | -0.0523 | -31.0154
-9 | -0.7112 | 0.02275 | -0.0494 | -31.2615
-8.5 | -0.6795 | 0.02096 | -0.0465 | -32.4189
-8 | -0.6435 | 0.01974 | -0.0439 | -32.5988
-7.5 | -0.6091 | 0.01837 | -0.0413 | -33.1573
-7 | -0.5719 | 0.01692 | -0.0391 | -33.8002
-6.5 | -0.5343 | 0.01525 | -0.0373 | -35.0361
-6 | -0.4984 | 0.01333 | -0.0355 | -37.3893
-5.5 | -0.4532 | 0.01246 | -0.0341 | -36.3724
-5 | -0.4001 | 0.01234 | -0.0337 | -32.423
-4.5 | -0.3464 | 0.01236 | -0.033 | -28.0259
-4 | -0.2915 | 0.01249 | -0.0326 | -23.3387
-3.5 | -0.2358 | 0.01254 | -0.0324 | -18.8038
-3 | -0.1804 | 0.01258 | -0.032 | -14.3402
-2.5 | -0.1242 | 0.0126 | -0.0319 | -9.8571
-2 | -0.0677 | 0.01256 | -0.032 | -5.3901
-1.5 | -0.011 | 0.01249 | -0.032 | -0.8807
-1 | 0.0459 | 0.01243 | -0.0322 | 3.6927
-0.5 | 0.1029 | 0.01234 | -0.0323 | 8.3387
0 | 0.1599 | 0.01231 | -0.0327 | 12.9894
0.5 | 0.217 | 0.01232 | -0.0329 | 17.6136
1 | 0.2739 | 0.01228 | -0.033 | 22.3046
1.5 | 0.3302 | 0.01233 | -0.0332 | 26.7802
2 | 0.387 | 0.01235 | -0.0333 | 31.336
2.5 | 0.4431 | 0.01238 | -0.0333 | 35.7916
3 | 0.4985 | 0.01246 | -0.0333 | 40.008
3.5 | 0.554 | 0.01249 | -0.0331 | 44.3555
4 | 0.6092 | 0.0125 | -0.0327 | 48.736
4.5 | 0.662 | 0.01248 | -0.0319 | 53.0449
5 | 0.7131 | 0.01238 | -0.0306 | 57.601
5.5 | 0.7612 | 0.01236 | -0.0287 | 61.5858
6 | 0.8061 | 0.01231 | -0.0262 | 65.4833
6.5 | 0.8582 | 0.01221 | -0.0252 | 70.2867
7 | 0.9366 | 0.01244 | -0.0304 | 75.2894
7.5 | 0.9791 | 0.01299 | -0.0293 | 75.3734
8 | 1.0078 | 0.01437 | -0.0262 | 70.1322
8.5 | 1.017 | 0.01667 | -0.0208 | 61.0078
9 | 1.0141 | 0.01928 | -0.0143 | 52.5985
9.5 | 1.0154 | 0.02241 | -0.0098 | 45.3101
10 | 1.0202 | 0.02575 | -0.0063 | 39.6194
10.5 | 1.0306 | 0.02897 | -0.0037 | 35.5747
11 | 1.0416 | 0.03234 | -0.0016 | 32.2078
11.5 | 1.0588 | 0.03539 | 0.0001 | 29.9181
12 | 1.0722 | 0.03888 | 0.0019 | 27.5772
12.5 | 1.0939 | 0.04181 | 0.0031 | 26.1636
13 | 1.1152 | 0.04488 | 0.0042 | 24.8485
13.5 | 1.1415 | 0.04787 | 0.0055 | 23.8458
14 | 1.1621 | 0.05129 | 0.0062 | 22.6574
14.5 | 1.189 | 0.05441 | 0.0069 | 21.8526
15 | 1.2089 | 0.05879 | 0.0077 | 20.563
15.5 | 1.2146 | 0.0642 | 0.0075 | 18.919
16 | 1.2184 | 0.06986 | 0.0067 | 17.4406
16.5 | 1.22 | 0.07618 | 0.0054 | 16.0147
17 | 1.2247 | 0.0829 | 0.0043 | 14.7732
17.5 | 1.1981 | 0.09382 | 0.0003 | 12.7702
18 | 1.1599 | 0.107 | -0.0064 | 10.8402
18.5 | 1.1128 | 0.12335 | -0.016 | 9.0215
19 | 1.0592 | 0.14317 | -0.0287 | 7.3982
19.5 | 0.8484 | 0.22783 | -0.0765 | 3.7238
20 | 0.8682 | 0.2332 | -0.0793 | 3.723

## 19. Re 250k Mach 0.10 (1)
BIGFOIL.COM POLAR EXPORT
NACA63-216 a=0.6
NACA63-216 a=0.6 |  |  |  | Cl Max: | 1.332 | at alpha= | 12.5 | deg
JavaFoil+Calcfoil stall+Eppler ext transition |  |  |  | L/D Max: | 68.076 | at alpha= | 6.5 | deg
Re: | 250000 |  |  | Cd Min: | 0.0097 | at alpha= | -1.5 | deg
Mach: | 0.1 |  |  | Cl=0 at alpha= | -1.3934 | deg
|  |  |  | @ Cl=0.1, Cd= | 0.0097519
|  |  |  | @ Cl=0.4, Cd= | 0.010306
|  |  |  | @ Cl=0.6, Cd= | 0.011115
alpha (deg) | Cl | Cd | Cm | Cl/Cd
-20 | -0.853 | 0.21653 | -0.003 | -3.938
-19.5 | -0.878 | 0.20811 | -0.003 | -4.218
-19 | -0.902 | 0.19301 | -0.003 | -4.671
-18.5 | -0.924 | 0.18312 | -0.004 | -5.044
-18 | -0.944 | 0.17212 | -0.004 | -5.483
-17.5 | -0.959 | 0.16573 | -0.004 | -5.785
-17 | -0.967 | 0.15471 | -0.004 | -6.251
-16.5 | -0.973 | 0.14912 | -0.005 | -6.526
-16 | -0.976 | 0.13947 | -0.005 | -6.999
-15.5 | -0.977 | 0.13073 | -0.005 | -7.473
-15 | -0.974 | 0.12143 | -0.005 | -8.024
-14.5 | -0.969 | 0.11384 | -0.006 | -8.511
-14 | -0.96 | 0.10953 | -0.006 | -8.766
-13.5 | -0.949 | 0.1009 | -0.006 | -9.404
-13 | -0.934 | 0.0956 | -0.006 | -9.77
-12.5 | -0.916 | 0.09013 | -0.007 | -10.164
-12 | -0.895 | 0.08446 | -0.007 | -10.595
-11.5 | -0.871 | 0.07945 | -0.008 | -10.967
-11 | -0.844 | 0.07428 | -0.008 | -11.363
-10.5 | -0.816 | 0.06957 | -0.009 | -11.726
-10 | -0.783 | 0.06546 | -0.009 | -11.967
-9.5 | -0.864 | 0.02529 | -0.017 | -34.154
-9 | -0.839 | 0.02141 | -0.018 | -39.164
-8.5 | -0.797 | 0.01992 | -0.019 | -40.014
-8 | -0.751 | 0.01868 | -0.02 | -40.192
-7.5 | -0.702 | 0.01764 | -0.02 | -39.802
-7 | -0.652 | 0.01662 | -0.021 | -39.236
-6.5 | -0.6 | 0.01578 | -0.022 | -38.038
-6 | -0.547 | 0.01504 | -0.022 | -36.357
-5.5 | -0.492 | 0.01443 | -0.023 | -34.081
-5 | -0.44 | 0.01044 | -0.024 | -42.089
-4.5 | -0.38 | 0.01022 | -0.025 | -37.17
-4 | -0.32 | 0.01009 | -0.025 | -31.67
-3.5 | -0.259 | 0.00996 | -0.026 | -25.986
-3 | -0.198 | 0.00982 | -0.026 | -20.12
-2.5 | -0.136 | 0.00976 | -0.027 | -13.981
-2 | -0.075 | 0.00976 | -0.028 | -7.686
-1.5 | -0.013 | 0.0097 | -0.028 | -1.389
-1 | 0.048 | 0.00971 | -0.029 | 4.959
-0.5 | 0.11 | 0.00976 | -0.029 | 11.251
0 | 0.171 | 0.00982 | -0.03 | 17.459
0.5 | 0.233 | 0.00986 | -0.031 | 23.64
1 | 0.295 | 0.01 | -0.031 | 29.458
1.5 | 0.356 | 0.01014 | -0.032 | 35.147
2 | 0.417 | 0.01037 | -0.032 | 40.2
2.5 | 0.473 | 0.01057 | -0.033 | 44.775
3 | 0.532 | 0.0108 | -0.033 | 49.243
3.5 | 0.59 | 0.01107 | -0.034 | 53.342
4 | 0.648 | 0.01133 | -0.034 | 57.19
4.5 | 0.705 | 0.01169 | -0.035 | 60.334
5 | 0.761 | 0.01206 | -0.035 | 63.119
5.5 | 0.816 | 0.01251 | -0.036 | 65.253
6 | 0.87 | 0.01299 | -0.036 | 67.009
6.5 | 0.923 | 0.01356 | -0.037 | 68.076
7 | 0.969 | 0.01985 | -0.037 | 48.804
7.5 | 1.018 | 0.02088 | -0.037 | 48.734
8 | 1.064 | 0.02203 | -0.038 | 48.317
8.5 | 1.109 | 0.02328 | -0.038 | 47.623
9 | 1.15 | 0.02462 | -0.039 | 46.723
9.5 | 1.19 | 0.02608 | -0.039 | 45.61
10 | 1.225 | 0.02768 | -0.039 | 44.27
10.5 | 1.258 | 0.02936 | -0.04 | 42.86
11 | 1.287 | 0.03132 | -0.04 | 41.09
11.5 | 1.311 | 0.03335 | -0.04 | 39.326
12 | 1.324 | 0.03658 | -0.04 | 36.187
12.5 | 1.332 | 0.04023 | -0.041 | 33.122
13 | 1.183 | 0.09018 | -0.026 | 13.116
13.5 | 1.178 | 0.09977 | -0.022 | 11.803
14 | 1.181 | 0.10638 | -0.022 | 11.1
14.5 | 1.179 | 0.1125 | -0.021 | 10.478
15 | 1.175 | 0.11986 | -0.021 | 9.801
15.5 | 1.166 | 0.12671 | -0.02 | 9.199
16 | 1.155 | 0.1346 | -0.021 | 8.58
16.5 | 1.14 | 0.14164 | -0.021 | 8.049
17 | 1.122 | 0.15105 | -0.02 | 7.43
17.5 | 1.102 | 0.16055 | -0.02 | 6.864

## 20. Re 250k Mach 0.10 (2)
BIGFOIL.COM POLAR EXPORT
NACA63-216 a=0.6
NACA63-216 a=0.6 |  |  |  | Cl Max: | 1.2028 | at alpha= | 15.5 | deg
XFOIL ncrit=9 |  |  |  | L/D Max: | 75.0678 | at alpha= | 7 | deg
Re: | 250000 |  |  | Cd Min: | 0.23442 | at alpha= | 20 | deg
Mach: | 0.1 |  |  | Cl=0 at alpha= | -1.4021 | deg
|  |  |  | @ Cl=0.1, Cd= | 0.012405
|  |  |  | @ Cl=0.4, Cd= | 0.012414
|  |  |  | @ Cl=0.6, Cd= | 0.012565
alpha (deg) | Cl | Cd | Cm | Cl/Cd
-17.5 | -0.6082 | 0.19326 | 0.0217 | -3.1471
-17 | -0.5895 | 0.18708 | 0.0183 | -3.1511
-16.5 | -0.6041 | 0.1751 | 0.008 | -3.45
-16 | -0.5718 | 0.17033 | 0.0081 | -3.357
-15.5 | -0.5534 | 0.16404 | 0.0052 | -3.3736
-14.5 | -0.8204 | 0.07859 | -0.0457 | -10.439
-14 | -0.8654 | 0.06635 | -0.0522 | -13.043
-13.5 | -0.9008 | 0.05675 | -0.0558 | -15.8731
-13 | -0.9302 | 0.04973 | -0.0568 | -18.705
-12.5 | -0.9494 | 0.04458 | -0.0555 | -21.2965
-12 | -0.9408 | 0.03845 | -0.0546 | -24.4681
-11.5 | -0.9129 | 0.03478 | -0.0544 | -26.2478
-11 | -0.871 | 0.03146 | -0.0559 | -27.686
-10.5 | -0.8169 | 0.02852 | -0.0583 | -28.6431
-10 | -0.7785 | 0.02599 | -0.0565 | -29.9538
-9.5 | -0.7465 | 0.0244 | -0.0533 | -30.5943
-9 | -0.7125 | 0.02301 | -0.0504 | -30.9648
-8.5 | -0.6804 | 0.02122 | -0.0475 | -32.0641
-8 | -0.6441 | 0.02003 | -0.0449 | -32.1568
-7.5 | -0.6107 | 0.01854 | -0.0421 | -32.9396
-7 | -0.5725 | 0.01723 | -0.0398 | -33.2269
-6.5 | -0.5357 | 0.01549 | -0.0378 | -34.5836
-6 | -0.4997 | 0.01355 | -0.036 | -36.8782
-5.5 | -0.456 | 0.01253 | -0.0344 | -36.3927
-5 | -0.4025 | 0.01239 | -0.034 | -32.4859
-4.5 | -0.3485 | 0.0124 | -0.0334 | -28.1048
-4 | -0.2935 | 0.01252 | -0.0328 | -23.4425
-3.5 | -0.2373 | 0.01258 | -0.0326 | -18.8633
-3 | -0.1816 | 0.01265 | -0.0322 | -14.3557
-2.5 | -0.1251 | 0.01265 | -0.0321 | -9.8893
-2 | -0.0681 | 0.01263 | -0.0322 | -5.3919
-1.5 | -0.0112 | 0.01253 | -0.0321 | -0.89385
-1 | 0.046 | 0.01248 | -0.0324 | 3.6859
-0.5 | 0.1034 | 0.0124 | -0.0325 | 8.3387
0 | 0.1608 | 0.01236 | -0.0328 | 13.0097
0.5 | 0.2181 | 0.01237 | -0.0331 | 17.6314
1 | 0.2754 | 0.01233 | -0.0332 | 22.3358
1.5 | 0.3321 | 0.01237 | -0.0334 | 26.8472
2 | 0.389 | 0.01241 | -0.0335 | 31.3457
2.5 | 0.4458 | 0.01243 | -0.0335 | 35.8648
3 | 0.5014 | 0.01252 | -0.0334 | 40.0479
3.5 | 0.5571 | 0.01255 | -0.0332 | 44.3904
4 | 0.6127 | 0.01257 | -0.0328 | 48.743
4.5 | 0.6665 | 0.01256 | -0.0321 | 53.0653
5 | 0.717 | 0.01246 | -0.0306 | 57.5441
5.5 | 0.7659 | 0.01244 | -0.0288 | 61.5675
6 | 0.8112 | 0.01238 | -0.0262 | 65.525
6.5 | 0.8623 | 0.01228 | -0.0249 | 70.2199
7 | 0.9406 | 0.01253 | -0.03 | 75.0678
7.5 | 0.9825 | 0.01314 | -0.0287 | 74.7717
8 | 1.0081 | 0.01467 | -0.0252 | 68.7185
9 | 1.0105 | 0.01978 | -0.013 | 51.087
9.5 | 1.0123 | 0.02301 | -0.0087 | 43.9939
10 | 1.0177 | 0.02639 | -0.0054 | 38.5638
10.5 | 1.028 | 0.02971 | -0.0029 | 34.6011
11.5 | 1.0559 | 0.03629 | 0.0009 | 29.0962
12 | 1.0703 | 0.03976 | 0.0027 | 26.919
12.5 | 1.0919 | 0.04278 | 0.0038 | 25.5236
13 | 1.1148 | 0.04583 | 0.0051 | 24.3247
13.5 | 1.14 | 0.049 | 0.0063 | 23.2653
14 | 1.16 | 0.05257 | 0.007 | 22.0658
14.5 | 1.1912 | 0.05572 | 0.008 | 21.3783
15 | 1.2009 | 0.0609 | 0.0083 | 19.7192
15.5 | 1.2028 | 0.0669 | 0.0078 | 17.9791
16 | 1.2027 | 0.07322 | 0.0066 | 16.4258
16.5 | 1.1992 | 0.08043 | 0.0047 | 14.9099
17 | 1.1958 | 0.08809 | 0.0025 | 13.5748
17.5 | 1.1714 | 0.09934 | -0.0019 | 11.7918
18 | 1.1317 | 0.1136 | -0.0094 | 9.9621
18.5 | 1.0835 | 0.13091 | -0.0203 | 8.2767
19 | 0.8641 | 0.21454 | -0.0654 | 4.0277
19.5 | 0.8502 | 0.22899 | -0.0773 | 3.7128
20 | 0.8701 | 0.23442 | -0.0801 | 3.7117

## 21. Re 250k Mach 0.25 (1)
BIGFOIL.COM POLAR EXPORT
NACA63-216 a=0.6
NACA63-216 a=0.6 |  |  |  | Cl Max: | 1.291 | at alpha= | 11.5 | deg
JavaFoil+Calcfoil stall+Eppler ext transition |  |  |  | L/D Max: | 66.518 | at alpha= | 6.5 | deg
Re: | 250000 |  |  | Cd Min: | 0.00986 | at alpha= | -1.5 | deg
Mach: | 0.25 |  |  | Cl=0 at alpha= | -1.3889 | deg
|  |  |  | @ Cl=0.1, Cd= | 0.0098959
|  |  |  | @ Cl=0.4, Cd= | 0.010442
|  |  |  | @ Cl=0.6, Cd= | 0.011312
alpha (deg) | Cl | Cd | Cm | Cl/Cd
-18.5 | -0.603 | 0.23847 | -0.003 | -2.527
-18 | -0.661 | 0.21941 | -0.004 | -3.013
-17.5 | -0.711 | 0.20165 | -0.004 | -3.524
-17 | -0.749 | 0.18737 | -0.004 | -4
-16.5 | -0.784 | 0.17183 | -0.004 | -4.563
-16 | -0.814 | 0.15923 | -0.005 | -5.115
-15.5 | -0.84 | 0.14613 | -0.005 | -5.748
-15 | -0.861 | 0.13657 | -0.005 | -6.302
-14.5 | -0.876 | 0.12721 | -0.006 | -6.888
-14 | -0.886 | 0.11837 | -0.006 | -7.487
-13.5 | -0.891 | 0.11163 | -0.006 | -7.983
-13 | -0.89 | 0.10176 | -0.006 | -8.751
-12.5 | -0.885 | 0.09667 | -0.007 | -9.155
-12 | -0.874 | 0.08898 | -0.007 | -9.828
-11.5 | -0.859 | 0.08362 | -0.008 | -10.276
-11 | -0.839 | 0.07745 | -0.008 | -10.837
-10.5 | -0.815 | 0.07236 | -0.008 | -11.267
-10 | -0.788 | 0.06717 | -0.009 | -11.735
-9.5 | -0.756 | 0.063 | -0.009 | -12.004
-9 | -0.835 | 0.02467 | -0.018 | -33.86
-8.5 | -0.806 | 0.02133 | -0.019 | -37.808
-8 | -0.762 | 0.01978 | -0.02 | -38.526
-7.5 | -0.714 | 0.01861 | -0.021 | -38.357
-7 | -0.664 | 0.01749 | -0.021 | -37.956
-6.5 | -0.612 | 0.01646 | -0.022 | -37.17
-6 | -0.558 | 0.01562 | -0.023 | -35.706
-5.5 | -0.502 | 0.01492 | -0.023 | -33.652
-5 | -0.445 | 0.01417 | -0.024 | -31.409
-4.5 | -0.39 | 0.01043 | -0.025 | -37.379
-4 | -0.328 | 0.01029 | -0.026 | -31.893
-3.5 | -0.266 | 0.01009 | -0.026 | -26.351
-3 | -0.203 | 0.00997 | -0.027 | -20.362
-2.5 | -0.14 | 0.0099 | -0.028 | -14.155
-2 | -0.077 | 0.00988 | -0.028 | -7.8
-1.5 | -0.014 | 0.00986 | -0.029 | -1.404
-1 | 0.049 | 0.00988 | -0.03 | 5.01
-0.5 | 0.113 | 0.0099 | -0.03 | 11.396
0 | 0.176 | 0.00994 | -0.031 | 17.724
0.5 | 0.239 | 0.01006 | -0.031 | 23.796
1 | 0.303 | 0.01023 | -0.032 | 29.59
1.5 | 0.364 | 0.01019 | -0.032 | 35.739
2 | 0.424 | 0.01061 | -0.033 | 39.933
2.5 | 0.484 | 0.0108 | -0.033 | 44.83
3 | 0.544 | 0.01106 | -0.034 | 49.225
3.5 | 0.604 | 0.01133 | -0.034 | 53.322
4 | 0.663 | 0.01167 | -0.035 | 56.851
4.5 | 0.722 | 0.01206 | -0.035 | 59.852
5 | 0.779 | 0.01248 | -0.036 | 62.397
5.5 | 0.835 | 0.01298 | -0.036 | 64.318
6 | 0.89 | 0.01352 | -0.037 | 65.826
6.5 | 0.944 | 0.01419 | -0.037 | 66.518
7 | 0.99 | 0.02086 | -0.038 | 47.451
7.5 | 1.038 | 0.022 | -0.038 | 47.197
8 | 1.084 | 0.02331 | -0.039 | 46.521
8.5 | 1.127 | 0.02472 | -0.039 | 45.602
9 | 1.167 | 0.02625 | -0.039 | 44.449
9.5 | 1.203 | 0.02796 | -0.04 | 43.011
10 | 1.234 | 0.02978 | -0.04 | 41.438
10.5 | 1.26 | 0.03198 | -0.041 | 39.404
11 | 1.28 | 0.03431 | -0.041 | 37.322
11.5 | 1.291 | 0.03762 | -0.041 | 34.307
12 | 1.132 | 0.08552 | -0.024 | 13.234
12.5 | 1.129 | 0.09271 | -0.021 | 12.179
13 | 1.125 | 0.09963 | -0.021 | 11.288
13.5 | 1.114 | 0.1068 | -0.021 | 10.428
14 | 1.097 | 0.11502 | -0.02 | 9.533
14.5 | 1.072 | 0.12359 | -0.02 | 8.675
15 | 1.042 | 0.13204 | -0.02 | 7.894
15.5 | 1.006 | 0.14445 | -0.019 | 6.964
16 | 0.964 | 0.15434 | -0.019 | 6.244
16.5 | 0.916 | 0.16346 | -0.018 | 5.604

## 22. Re 250k Mach 0.25 (2)
BIGFOIL.COM POLAR EXPORT
NACA63-216 a=0.6
NACA63-216 a=0.6 |  |  |  | Cl Max: | 1.1529 | at alpha= | 14.5 | deg
XFOIL ncrit=9 |  |  |  | L/D Max: | 73.4148 | at alpha= | 7 | deg
Re: | 250000 |  |  | Cd Min: | 0.23528 | at alpha= | 19.5 | deg
Mach: | 0.25 |  |  | Cl=0 at alpha= | -1.3978 | deg
|  |  |  | @ Cl=0.1, Cd= | 0.012711
|  |  |  | @ Cl=0.4, Cd= | 0.012728
|  |  |  | @ Cl=0.6, Cd= | 0.012935
alpha (deg) | Cl | Cd | Cm | Cl/Cd
-16.5 | -0.5999 | 0.18047 | 0.0101 | -3.3241
-16 | -0.5659 | 0.17496 | 0.01 | -3.2345
-15.5 | -0.5479 | 0.16829 | 0.0066 | -3.2557
-15 | -0.5704 | 0.1548 | -0.0053 | -3.6848
-14.5 | -0.5367 | 0.14971 | -0.0044 | -3.5849
-14 | -0.6078 | 0.11445 | -0.0226 | -5.3106
-13.5 | -0.6628 | 0.09216 | -0.0355 | -7.1918
-13 | -0.7624 | 0.06827 | -0.0523 | -11.1674
-12.5 | -0.8195 | 0.05547 | -0.0593 | -14.7738
-12 | -0.8457 | 0.0474 | -0.0619 | -17.8418
-11.5 | -0.8514 | 0.0415 | -0.0627 | -20.5157
-11 | -0.8439 | 0.03644 | -0.0631 | -23.1586
-10.5 | -0.8043 | 0.03186 | -0.0662 | -25.2448
-10 | -0.7884 | 0.02966 | -0.0617 | -26.5813
-9.5 | -0.7482 | 0.02656 | -0.0597 | -28.1702
-9 | -0.7165 | 0.02474 | -0.0561 | -28.9612
-8.5 | -0.6829 | 0.02283 | -0.0529 | -29.9124
-8 | -0.6493 | 0.02127 | -0.0498 | -30.5266
-7.5 | -0.6166 | 0.01963 | -0.0466 | -31.4111
-7 | -0.581 | 0.01822 | -0.0436 | -31.888
-6.5 | -0.5428 | 0.01676 | -0.041 | -32.3866
-6 | -0.5062 | 0.01483 | -0.0389 | -34.1335
-5.5 | -0.4687 | 0.01301 | -0.0368 | -36.0261
-5 | -0.4169 | 0.01262 | -0.0355 | -33.0349
-4.5 | -0.3605 | 0.01262 | -0.035 | -28.5658
-4 | -0.304 | 0.01276 | -0.0341 | -23.8245
-3.5 | -0.246 | 0.0128 | -0.0338 | -19.2188
-3 | -0.1878 | 0.01289 | -0.0334 | -14.5694
-2.5 | -0.1299 | 0.01293 | -0.0329 | -10.0464
-2 | -0.0709 | 0.01288 | -0.0331 | -5.5047
-1.5 | -0.0121 | 0.01282 | -0.0331 | -0.94384
-1 | 0.0471 | 0.01272 | -0.0332 | 3.7028
-0.5 | 0.1064 | 0.01271 | -0.0336 | 8.3714
0 | 0.1656 | 0.01265 | -0.0336 | 13.0909
0.5 | 0.2245 | 0.01263 | -0.0339 | 17.7751
1 | 0.2835 | 0.01266 | -0.0341 | 22.3934
1.5 | 0.3431 | 0.01265 | -0.0343 | 27.1225
2 | 0.4013 | 0.01273 | -0.0344 | 31.524
2.5 | 0.4598 | 0.01282 | -0.0345 | 35.8658
3 | 0.5188 | 0.01284 | -0.0344 | 40.405
3.5 | 0.5756 | 0.0129 | -0.034 | 44.6202
4 | 0.6317 | 0.01298 | -0.0334 | 48.6672
4.5 | 0.6873 | 0.01296 | -0.0325 | 53.0324
5 | 0.7417 | 0.01285 | -0.0312 | 57.7198
5.5 | 0.7928 | 0.01284 | -0.0292 | 61.7445
6 | 0.8383 | 0.01279 | -0.0262 | 65.5434
6.5 | 0.8852 | 0.01272 | -0.0234 | 69.5912
7 | 0.961 | 0.01309 | -0.0273 | 73.4148
7.5 | 0.9963 | 0.01412 | -0.0249 | 70.5595
8 | 1.0022 | 0.01635 | -0.0186 | 61.2966
8.5 | 0.994 | 0.01929 | -0.0117 | 51.5293
9 | 0.9914 | 0.02285 | -0.0071 | 43.3873
9.5 | 0.9946 | 0.02654 | -0.0036 | 37.4755
10 | 1.0013 | 0.03028 | -0.0009 | 33.068
10.5 | 1.0126 | 0.03391 | 0.0012 | 29.8614
11 | 1.0242 | 0.03766 | 0.0032 | 27.196
11.5 | 1.0414 | 0.04113 | 0.0048 | 25.3197
12 | 1.061 | 0.0446 | 0.0065 | 23.7892
12.5 | 1.0834 | 0.04802 | 0.0077 | 22.5614
13 | 1.1094 | 0.05151 | 0.0093 | 21.5376
13.5 | 1.1255 | 0.05601 | 0.01 | 20.0946
14 | 1.1387 | 0.06092 | 0.0101 | 18.6917
14.5 | 1.1529 | 0.06655 | 0.0105 | 17.3238
15 | 1.1371 | 0.07516 | 0.0084 | 15.1291
15.5 | 1.1138 | 0.08557 | 0.0046 | 13.0162
16 | 1.0817 | 0.09818 | -0.0015 | 11.0175
16.5 | 1.0396 | 0.11387 | -0.0104 | 9.1297
17 | 0.9827 | 0.13461 | -0.0238 | 7.3003
17.5 | 0.9116 | 0.16263 | -0.0417 | 5.6054
18.5 | 0.8366 | 0.21864 | -0.0713 | 3.8264
19 | 0.872 | 0.22284 | -0.0698 | 3.9131
19.5 | 0.8613 | 0.23528 | -0.0818 | 3.6607

## 23. Re 250k Mach 0.50 (1)
BIGFOIL.COM POLAR EXPORT
NACA63-216 a=0.6
NACA63-216 a=0.6 |  |  |  | Cl Max: | 1.184 | at alpha= | 20 | deg
JavaFoil+Calcfoil stall+Eppler ext transition |  |  |  | L/D Max: | 59.58 | at alpha= | 6 | deg
Re: | 250000 |  |  | Cd Min: | 0.00989 | at alpha= | -0.5 | deg
Mach: | 0.5 |  |  | Cl=0 at alpha= | -1.3929 | deg
|  |  |  | @ Cl=0.1, Cd= | 0.010121
|  |  |  | @ Cl=0.4, Cd= | 0.01139
|  |  |  | @ Cl=0.6, Cd= | 0.01237
alpha (deg) | Cl | Cd | Cm | Cl/Cd
-20 | -1.038 | 0.2715 | -0.005 | -3.823
-19.5 | -1.011 | 0.26663 | -0.005 | -3.793
-19 | -0.984 | 0.25943 | -0.006 | -3.791
-18.5 | -0.954 | 0.2486 | -0.006 | -3.839
-18 | -0.927 | 0.24789 | -0.006 | -3.74
-17.5 | -0.9 | 0.2355 | -0.006 | -3.822
-17 | -0.873 | 0.23581 | -0.007 | -3.702
-16.5 | -0.843 | 0.22727 | -0.007 | -3.711
-16 | -0.816 | 0.22294 | -0.007 | -3.66
-15.5 | -0.789 | 0.21843 | -0.007 | -3.61
-15 | -0.761 | 0.20332 | -0.007 | -3.745
-14.5 | -0.732 | 0.19662 | -0.007 | -3.724
-14 | -0.705 | 0.19526 | -0.007 | -3.608
-13.5 | -0.677 | 0.19267 | -0.008 | -3.515
-13 | -0.65 | 0.18903 | -0.008 | -3.437
-12.5 | -0.621 | 0.16407 | -0.008 | -3.784
-12 | -0.593 | 0.15717 | -0.008 | -3.775
-11.5 | -0.566 | 0.15367 | -0.008 | -3.681
-11 | -0.538 | 0.14383 | -0.009 | -3.74
-10.5 | -0.509 | 0.12963 | -0.008 | -3.93
-10 | -0.482 | 0.11988 | -0.008 | -4.018
-9.5 | -0.454 | 0.12205 | -0.008 | -3.719
-9 | -0.648 | 0.07566 | -0.009 | -8.563
-8.5 | -0.677 | 0.06496 | -0.009 | -10.422
-8 | -0.663 | 0.05836 | -0.011 | -11.369
-7.5 | -0.636 | 0.0534 | -0.012 | -11.903
-7 | -0.702 | 0.0221 | -0.023 | -31.758
-6.5 | -0.655 | 0.02026 | -0.024 | -32.35
-6 | -0.602 | 0.0188 | -0.025 | -32.049
-5.5 | -0.545 | 0.01761 | -0.026 | -30.957
-5 | -0.485 | 0.01656 | -0.027 | -29.279
-4.5 | -0.427 | 0.01182 | -0.028 | -36.084
-4 | -0.362 | 0.01137 | -0.029 | -31.805
-3.5 | -0.296 | 0.01087 | -0.03 | -27.264
-3 | -0.227 | 0.01072 | -0.03 | -21.151
-2.5 | -0.157 | 0.01059 | -0.031 | -14.777
-2 | -0.086 | 0.01053 | -0.032 | -8.175
-1.5 | -0.015 | 0.0105 | -0.032 | -1.475
-1 | 0.055 | 0.01052 | -0.033 | 5.257
-0.5 | 0.126 | 0.00989 | -0.033 | 12.749
0 | 0.194 | 0.01082 | -0.034 | 17.948
0.5 | 0.263 | 0.01095 | -0.035 | 24.049
1 | 0.332 | 0.01116 | -0.035 | 29.746
1.5 | 0.4 | 0.01139 | -0.036 | 35.15
2 | 0.466 | 0.0117 | -0.036 | 39.85
2.5 | 0.534 | 0.01202 | -0.037 | 44.382
3 | 0.6 | 0.01237 | -0.037 | 48.503
3.5 | 0.666 | 0.01285 | -0.038 | 51.855
4 | 0.731 | 0.01333 | -0.039 | 54.845
4.5 | 0.794 | 0.01392 | -0.039 | 57.072
5 | 0.856 | 0.01458 | -0.04 | 58.73
5.5 | 0.916 | 0.0154 | -0.04 | 59.486
6 | 0.973 | 0.01633 | -0.041 | 59.58
6.5 | 1.021 | 0.02446 | -0.041 | 41.745
7 | 1.07 | 0.02626 | -0.041 | 40.738
7.5 | 1.109 | 0.02819 | -0.042 | 39.354
8 | 1.137 | 0.03051 | -0.042 | 37.269
8.5 | 1.145 | 0.03307 | -0.043 | 34.62
9 | 0.967 | 0.06699 | -0.02 | 14.43
9.5 | 0.877 | 0.0773 | -0.019 | 11.339
10 | 0.633 | 0.11663 | -0.017 | 5.428
10.5 | 0.661 | 0.13569 | -0.019 | 4.872
11 | 0.688 | 0.14511 | -0.019 | 4.742
11.5 | 0.717 | 0.15683 | -0.022 | 4.569
12 | 0.744 | 0.16227 | -0.022 | 4.583
12.5 | 0.771 | 0.1626 | -0.022 | 4.74
13 | 0.799 | 0.1738 | -0.024 | 4.598
13.5 | 0.827 | 0.18228 | -0.025 | 4.534
14 | 0.853 | 0.189 | -0.025 | 4.515
14.5 | 0.881 | 0.19598 | -0.027 | 4.496
15 | 0.909 | 0.2001 | -0.028 | 4.544
15.5 | 0.936 | 0.21593 | -0.028 | 4.336
16 | 0.964 | 0.2227 | -0.029 | 4.327
16.5 | 0.992 | 0.2375 | -0.031 | 4.178
17 | 1.019 | 0.24578 | -0.031 | 4.145
17.5 | 1.046 | 0.25161 | -0.032 | 4.156
18 | 1.075 | 0.26446 | -0.033 | 4.066
18.5 | 1.102 | 0.25959 | -0.034 | 4.244
19 | 1.128 | 0.25941 | -0.034 | 4.349
19.5 | 1.154 | 0.28526 | -0.034 | 4.047
20 | 1.184 | 0.2963 | -0.036 | 3.997

## 24. Re 250k Mach 0.50 (2)
BIGFOIL.COM POLAR EXPORT
NACA63-216 a=0.6
NACA63-216 a=0.6 |  |  |  | Cl Max: | 0.9926 | at alpha= | 11.5 | deg
XFOIL ncrit=9 |  |  |  | L/D Max: | 62.5016 | at alpha= | 6.5 | deg
Re: | 250000 |  |  | Cd Min: | 0.25926 | at alpha= | -20 | deg
Mach: | 0.5 |  |  | Cl=0 at alpha= | -1.3748 | deg
|  |  |  | @ Cl=0.1, Cd= | 0.014069
|  |  |  | @ Cl=0.4, Cd= | 0.014332
|  |  |  | @ Cl=0.6, Cd= | 0.014771
alpha (deg) | Cl | Cd | Cm | Cl/Cd
-20 | -0.754 | 0.25926 | 0.0542 | -2.9083
-19.5 | -0.7196 | 0.24908 | 0.0524 | -2.889
-19 | -0.6956 | 0.24129 | 0.0475 | -2.8828
-18.5 | -0.6923 | 0.23479 | 0.0371 | -2.9486
-18 | -0.6541 | 0.22426 | 0.0361 | -2.9167
-17.5 | -0.6294 | 0.21662 | 0.0316 | -2.9055
-17 | -0.6256 | 0.20913 | 0.0219 | -2.9914
-16.5 | -0.5914 | 0.19944 | 0.0199 | -2.9653
-16 | -0.5653 | 0.19203 | 0.016 | -2.9438
-15.5 | -0.5654 | 0.18377 | 0.0062 | -3.0767
-15 | -0.5383 | 0.17407 | 0.0029 | -3.0924
-14.5 | -0.5073 | 0.1669 | 0.0004 | -3.0395
-14 | -0.5137 | 0.1574 | -0.0102 | -3.2637
-13.5 | -0.4927 | 0.14739 | -0.0142 | -3.3428
-13 | -0.4795 | 0.13356 | -0.0198 | -3.5901
-12.5 | -0.47 | 0.12328 | -0.0256 | -3.8125
-12 | -0.4715 | 0.111 | -0.0334 | -4.2477
-11.5 | -0.4888 | 0.09586 | -0.0433 | -5.0991
-11 | -0.5358 | 0.07613 | -0.0582 | -7.038
-10.5 | -0.574 | 0.06036 | -0.0729 | -9.5096
-10 | -0.6076 | 0.05045 | -0.0783 | -12.0436
-9.5 | -0.6337 | 0.04291 | -0.0797 | -14.7681
-9 | -0.6478 | 0.03687 | -0.0788 | -17.5698
-8.5 | -0.647 | 0.03208 | -0.0764 | -20.1683
-8 | -0.6246 | 0.0285 | -0.0732 | -21.9158
-7.5 | -0.5916 | 0.02568 | -0.0696 | -23.0374
-7 | -0.5629 | 0.02318 | -0.0654 | -24.2839
-6.5 | -0.5408 | 0.02111 | -0.06 | -25.6182
-6 | -0.5183 | 0.01922 | -0.0546 | -26.9667
-5.5 | -0.4883 | 0.0173 | -0.0501 | -28.2254
-5 | -0.4582 | 0.01501 | -0.0458 | -30.5263
-4.5 | -0.4129 | 0.01371 | -0.0427 | -30.1167
-4 | -0.3494 | 0.01373 | -0.041 | -25.4479
-3.5 | -0.2842 | 0.01398 | -0.0395 | -20.329
-3 | -0.2172 | 0.01406 | -0.0385 | -15.4481
-2.5 | -0.1509 | 0.01425 | -0.0379 | -10.5895
-2 | -0.0837 | 0.01419 | -0.0373 | -5.8985
-1.5 | -0.0167 | 0.01417 | -0.0373 | -1.1785
-1 | 0.05 | 0.01415 | -0.0372 | 3.5336
-0.5 | 0.1179 | 0.01404 | -0.0372 | 8.3974
0 | 0.1841 | 0.01406 | -0.0374 | 13.0939
0.5 | 0.2507 | 0.01414 | -0.0377 | 17.7298
1 | 0.3189 | 0.01411 | -0.0377 | 22.601
1.5 | 0.3837 | 0.01429 | -0.0376 | 26.8509
2 | 0.4494 | 0.01446 | -0.0374 | 31.0788
2.5 | 0.5182 | 0.01449 | -0.0373 | 35.7626
3 | 0.5822 | 0.01471 | -0.0367 | 39.5785
3.5 | 0.6461 | 0.01493 | -0.0358 | 43.2753
4 | 0.7101 | 0.01511 | -0.0346 | 46.9954
4.5 | 0.7753 | 0.01498 | -0.0329 | 51.7557
5 | 0.8363 | 0.01498 | -0.0305 | 55.8278
5.5 | 0.8916 | 0.01501 | -0.0269 | 59.4004
6 | 0.9348 | 0.01498 | -0.0212 | 62.4032
6.5 | 0.9594 | 0.01535 | -0.0128 | 62.5016
7 | 0.9766 | 0.01729 | -0.0079 | 56.4835
7.5 | 0.9603 | 0.02151 | -0.0023 | 44.6444
8 | 0.9447 | 0.02661 | 0.0019 | 35.5017
8.5 | 0.9363 | 0.03185 | 0.0049 | 29.3972
9.5 | 0.9404 | 0.04208 | 0.009 | 22.3479
10 | 0.9517 | 0.04694 | 0.0107 | 20.2748
10.5 | 0.9694 | 0.05157 | 0.0123 | 18.7978
11 | 0.9852 | 0.05676 | 0.0137 | 17.3573
11.5 | 0.9926 | 0.06324 | 0.0137 | 15.6958
12 | 0.9895 | 0.07119 | 0.0123 | 13.8994
12.5 | 0.9682 | 0.0822 | 0.0079 | 11.7786
13 | 0.937 | 0.09543 | 0.0007 | 9.8187
13.5 | 0.8987 | 0.11115 | -0.0091 | 8.0855
14 | 0.8523 | 0.13043 | -0.022 | 6.5345
14.5 | 0.8144 | 0.15106 | -0.0348 | 5.3912
15 | 0.8057 | 0.16629 | -0.0438 | 4.8452
15.5 | 0.808 | 0.17939 | -0.0513 | 4.5042
16 | 0.8305 | 0.18563 | -0.0544 | 4.474
16.5 | 0.8249 | 0.20399 | -0.0654 | 4.0438

## 25. Re 500k Mach 0.00 (1)
BIGFOIL.COM POLAR EXPORT
NACA63-216 a=0.6
NACA63-216 a=0.6 |  |  |  | Cl Max: | 1.372 | at alpha= | 13.5 | deg
JavaFoil+Calcfoil stall+Eppler ext transition |  |  |  | L/D Max: | 89.675 | at alpha= | 6.5 | deg
Re: | 500000 |  |  | Cd Min: | 0.0078 | at alpha= | -2 | deg
Mach: | 0 |  |  | Cl=0 at alpha= | -1.3934 | deg
|  |  |  | @ Cl=0.1, Cd= | 0.007837
|  |  |  | @ Cl=0.4, Cd= | 0.0081579
|  |  |  | @ Cl=0.6, Cd= | 0.008611
alpha (deg) | Cl | Cd | Cm | Cl/Cd
-16.5 | -0.996 | 0.13151 | -0.005 | -7.575
-16 | -0.997 | 0.12555 | -0.005 | -7.944
-15.5 | -0.995 | 0.11893 | -0.006 | -8.363
-15 | -0.989 | 0.11259 | -0.006 | -8.787
-14.5 | -0.982 | 0.106 | -0.006 | -9.261
-14 | -0.972 | 0.09981 | -0.007 | -9.735
-13.5 | -0.959 | 0.09284 | -0.007 | -10.335
-13 | -0.942 | 0.08787 | -0.007 | -10.723
-12.5 | -0.932 | 0.0792 | -0.009 | -11.773
-12 | -1.004 | 0.0381 | -0.014 | -26.34
-11.5 | -1.011 | 0.02718 | -0.015 | -37.197
-11 | -0.988 | 0.02413 | -0.016 | -40.936
-10.5 | -0.959 | 0.02206 | -0.016 | -43.454
-10 | -0.924 | 0.02047 | -0.017 | -45.142
-9.5 | -0.887 | 0.0189 | -0.018 | -46.933
-9 | -0.846 | 0.01764 | -0.018 | -47.963
-8.5 | -0.802 | 0.01661 | -0.019 | -48.292
-8 | -0.755 | 0.01554 | -0.02 | -48.603
-7.5 | -0.706 | 0.01468 | -0.02 | -48.118
-7 | -0.656 | 0.01391 | -0.021 | -47.151
-6.5 | -0.603 | 0.01325 | -0.022 | -45.542
-6 | -0.55 | 0.01216 | -0.022 | -45.246
-5.5 | -0.496 | 0.01201 | -0.023 | -41.339
-5 | -0.438 | 0.00834 | -0.024 | -52.491
-4.5 | -0.378 | 0.00814 | -0.024 | -46.433
-4 | -0.318 | 0.00805 | -0.025 | -39.476
-3.5 | -0.257 | 0.00794 | -0.026 | -32.44
-3 | -0.197 | 0.00791 | -0.026 | -24.881
-2.5 | -0.136 | 0.00785 | -0.027 | -17.293
-2 | -0.075 | 0.0078 | -0.027 | -9.563
-1.5 | -0.013 | 0.00783 | -0.028 | -1.713
-1 | 0.048 | 0.00782 | -0.029 | 6.128
-0.5 | 0.109 | 0.00784 | -0.029 | 13.93
0 | 0.171 | 0.00783 | -0.03 | 21.788
0.5 | 0.232 | 0.00794 | -0.03 | 29.19
1 | 0.293 | 0.00801 | -0.031 | 36.623
1.5 | 0.354 | 0.00809 | -0.032 | 43.818
2 | 0.415 | 0.00818 | -0.032 | 50.717
2.5 | 0.476 | 0.00832 | -0.033 | 57.14
3 | 0.536 | 0.00847 | -0.033 | 63.362
3.5 | 0.597 | 0.0086 | -0.034 | 69.438
4 | 0.657 | 0.00882 | -0.035 | 74.488
4.5 | 0.717 | 0.00906 | -0.035 | 79.08
5 | 0.77 | 0.0089 | -0.036 | 86.511
5.5 | 0.825 | 0.00965 | -0.036 | 85.488
6 | 0.879 | 0.00998 | -0.036 | 88.081
6.5 | 0.932 | 0.01039 | -0.037 | 89.675
7 | 0.97 | 0.0169 | -0.037 | 57.401
7.5 | 1.019 | 0.01775 | -0.037 | 57.405
8 | 1.066 | 0.01873 | -0.038 | 56.915
8.5 | 1.111 | 0.0198 | -0.038 | 56.107
9 | 1.153 | 0.02092 | -0.039 | 55.137
9.5 | 1.193 | 0.02212 | -0.039 | 53.935
10 | 1.23 | 0.02343 | -0.039 | 52.511
10.5 | 1.264 | 0.02496 | -0.04 | 50.634
11 | 1.295 | 0.02634 | -0.04 | 49.153
11.5 | 1.322 | 0.0279 | -0.041 | 47.364
12 | 1.341 | 0.03011 | -0.041 | 44.538
12.5 | 1.356 | 0.03229 | -0.041 | 41.998
13 | 1.367 | 0.03463 | -0.042 | 39.473
13.5 | 1.372 | 0.03775 | -0.042 | 36.333
14 | 1.371 | 0.0414 | -0.042 | 33.104
14.5 | 1.361 | 0.04626 | -0.042 | 29.422
15 | 1.337 | 0.05514 | -0.041 | 24.25
15.5 | 1.203 | 0.11128 | -0.029 | 10.808
16 | 1.197 | 0.11602 | -0.029 | 10.318
16.5 | 1.183 | 0.12441 | -0.029 | 9.509
17 | 1.161 | 0.13522 | -0.026 | 8.587
17.5 | 1.142 | 0.14504 | -0.025 | 7.872
18 | 1.123 | 0.15338 | -0.025 | 7.321
18.5 | 1.101 | 0.16194 | -0.024 | 6.796

## 26. Re 500k Mach 0.00 (2)
BIGFOIL.COM POLAR EXPORT
NACA63-216 a=0.6
NACA63-216 a=0.6 |  |  |  | Cl Max: | 1.2537 | at alpha= | 17.5 | deg
XFOIL ncrit=9 |  |  |  | L/D Max: | 91.6255 | at alpha= | 6.5 | deg
Re: | 500000 |  |  | Cd Min: | 0.22436 | at alpha= | -20 | deg
Mach: | 0 |  |  | Cl=0 at alpha= | -1.401 | deg
|  |  |  | @ Cl=0.1, Cd= | 0.0084554
|  |  |  | @ Cl=0.4, Cd= | 0.0085219
|  |  |  | @ Cl=0.6, Cd= | 0.0087547
alpha (deg) | Cl | Cd | Cm | Cl/Cd
-20 | -0.6875 | 0.22436 | 0.0435 | -3.0643
-19.5 | -0.6691 | 0.21879 | 0.0398 | -3.0582
-19 | -0.6723 | 0.20588 | 0.0309 | -3.2655
-18.5 | -0.6478 | 0.20147 | 0.0291 | -3.2154
-18 | -0.6278 | 0.19624 | 0.0261 | -3.1991
-17.5 | -0.9306 | 0.10002 | -0.0253 | -9.3041
-17 | -0.9773 | 0.08363 | -0.0359 | -11.686
-16.5 | -1.0069 | 0.07188 | -0.0426 | -14.0081
-16 | -1.0226 | 0.06317 | -0.0468 | -16.1881
-15.5 | -1.0321 | 0.05603 | -0.0498 | -18.4205
-15 | -1.0364 | 0.04988 | -0.0517 | -20.7779
-14.5 | -1.0344 | 0.04479 | -0.0527 | -23.0944
-14 | -1.0262 | 0.04047 | -0.0531 | -25.3571
-13.5 | -1.0137 | 0.03656 | -0.0528 | -27.727
-13 | -0.9964 | 0.03332 | -0.0524 | -29.904
-12.5 | -0.9743 | 0.03058 | -0.0518 | -31.8607
-12 | -0.941 | 0.02744 | -0.0521 | -34.293
-11.5 | -0.9114 | 0.02559 | -0.0513 | -35.6155
-11 | -0.8908 | 0.02386 | -0.048 | -37.3345
-10.5 | -0.8674 | 0.02235 | -0.0448 | -38.8098
-10 | -0.8497 | 0.02054 | -0.0403 | -41.3681
-9.5 | -0.8194 | 0.01915 | -0.0376 | -42.7885
-9 | -0.7802 | 0.01811 | -0.0358 | -43.0812
-8.5 | -0.744 | 0.0167 | -0.0337 | -44.5509
-8 | -0.7005 | 0.01573 | -0.0323 | -44.5327
-7.5 | -0.6554 | 0.01465 | -0.0313 | -44.7372
-7 | -0.6078 | 0.01377 | -0.0305 | -44.1394
-6.5 | -0.5591 | 0.01278 | -0.0299 | -43.748
-6 | -0.5109 | 0.01169 | -0.0294 | -43.704
-5.5 | -0.4631 | 0.01038 | -0.029 | -44.6146
-5 | -0.4133 | 0.00929 | -0.0288 | -44.4887
-4.5 | -0.3583 | 0.00892 | -0.0289 | -40.1682
-4 | -0.3012 | 0.00874 | -0.0292 | -34.4622
-3.5 | -0.244 | 0.00868 | -0.0294 | -28.1106
-3 | -0.1859 | 0.00861 | -0.0298 | -21.5912
-2.5 | -0.1279 | 0.0086 | -0.0302 | -14.8721
-2 | -0.0698 | 0.00859 | -0.0306 | -8.1257
-1.5 | -0.0115 | 0.00853 | -0.0311 | -1.3482
-1 | 0.0466 | 0.00851 | -0.0315 | 5.4759
-0.5 | 0.1053 | 0.00845 | -0.032 | 12.4615
0 | 0.1638 | 0.00847 | -0.0326 | 19.3388
0.5 | 0.2219 | 0.00844 | -0.033 | 26.2915
1 | 0.2802 | 0.00842 | -0.0335 | 33.2779
1.5 | 0.3383 | 0.00847 | -0.034 | 39.941
2 | 0.3964 | 0.00852 | -0.0345 | 46.5258
2.5 | 0.4541 | 0.00855 | -0.0349 | 53.1111
3 | 0.5114 | 0.00861 | -0.0352 | 59.3961
3.5 | 0.5684 | 0.00871 | -0.0355 | 65.2583
4 | 0.6249 | 0.00879 | -0.0357 | 71.0922
4.5 | 0.6807 | 0.00886 | -0.0357 | 76.8284
5 | 0.7359 | 0.00898 | -0.0357 | 81.9488
5.5 | 0.7892 | 0.00915 | -0.0353 | 86.2514
6 | 0.8414 | 0.00938 | -0.0347 | 89.7015
6.5 | 0.8906 | 0.00972 | -0.0336 | 91.6255
7 | 0.9321 | 0.01039 | -0.0314 | 89.7113
7.5 | 0.958 | 0.01167 | -0.0267 | 82.0908
8 | 0.9985 | 0.01357 | -0.0264 | 73.5814
8.5 | 1.0229 | 0.01522 | -0.0228 | 67.2076
9 | 1.0362 | 0.017 | -0.0178 | 60.9529
9.5 | 1.052 | 0.01907 | -0.0139 | 55.1652
10 | 1.071 | 0.02122 | -0.011 | 50.4713
10.5 | 1.0878 | 0.0237 | -0.0083 | 45.8987
11 | 1.1091 | 0.02602 | -0.0062 | 42.6249
11.5 | 1.1204 | 0.02922 | -0.004 | 38.3436
12 | 1.1372 | 0.03216 | -0.0024 | 35.3607
12.5 | 1.1529 | 0.03532 | -0.001 | 32.6416
13 | 1.1564 | 0.03966 | 0.0005 | 29.1578
13.5 | 1.1741 | 0.04305 | 0.0011 | 27.2729
14 | 1.1888 | 0.04685 | 0.0015 | 25.3746
14.5 | 1.2015 | 0.05102 | 0.0016 | 23.5496
15 | 1.2091 | 0.05577 | 0.0018 | 21.6801
15.5 | 1.2225 | 0.06027 | 0.0014 | 20.2837
16 | 1.2332 | 0.06521 | 0.0006 | 18.9112
16.5 | 1.2424 | 0.07054 | -0.0007 | 17.6127
17 | 1.25 | 0.07603 | -0.0019 | 16.4409
17.5 | 1.2537 | 0.08235 | -0.0035 | 15.224
18 | 1.2535 | 0.08969 | -0.0063 | 13.9759
18.5 | 1.2509 | 0.09761 | -0.0096 | 12.8153
19 | 1.2457 | 0.10626 | -0.0137 | 11.7231
19.5 | 1.2388 | 0.11537 | -0.0183 | 10.7376
20 | 1.2342 | 0.12428 | -0.0233 | 9.9308

## 27. Re 500k Mach 0.10 (1)
BIGFOIL.COM POLAR EXPORT
NACA63-216 a=0.6
NACA63-216 a=0.6 |  |  |  | Cl Max: | 1.361 | at alpha= | 13.5 | deg
JavaFoil+Calcfoil stall+Eppler ext transition |  |  |  | L/D Max: | 89.263 | at alpha= | 6.5 | deg
Re: | 500000 |  |  | Cd Min: | 0.00783 | at alpha= | -1 | deg
Mach: | 0.1 |  |  | Cl=0 at alpha= | -1.3934 | deg
|  |  |  | @ Cl=0.1, Cd= | 0.0078468
|  |  |  | @ Cl=0.4, Cd= | 0.0081549
|  |  |  | @ Cl=0.6, Cd= | 0.00864
alpha (deg) | Cl | Cd | Cm | Cl/Cd
-16.5 | -0.975 | 0.1362 | -0.005 | -7.16
-16 | -0.978 | 0.12834 | -0.005 | -7.623
-15.5 | -0.98 | 0.12007 | -0.006 | -8.159
-15 | -0.977 | 0.11308 | -0.006 | -8.64
-14.5 | -0.971 | 0.10646 | -0.006 | -9.124
-14 | -0.963 | 0.10135 | -0.006 | -9.497
-13.5 | -0.952 | 0.09443 | -0.007 | -10.085
-13 | -0.938 | 0.08835 | -0.007 | -10.614
-12.5 | -0.923 | 0.08254 | -0.008 | -11.18
-12 | -0.908 | 0.07463 | -0.009 | -12.172
-11.5 | -1.005 | 0.02857 | -0.015 | -35.167
-11 | -0.986 | 0.02478 | -0.016 | -39.771
-10.5 | -0.958 | 0.02247 | -0.016 | -42.638
-10 | -0.925 | 0.0208 | -0.017 | -44.457
-9.5 | -0.888 | 0.01916 | -0.018 | -46.364
-9 | -0.848 | 0.01786 | -0.018 | -47.485
-8.5 | -0.804 | 0.0167 | -0.019 | -48.153
-8 | -0.758 | 0.0157 | -0.02 | -48.253
-7.5 | -0.709 | 0.01484 | -0.02 | -47.758
-7 | -0.658 | 0.01401 | -0.021 | -46.955
-6.5 | -0.605 | 0.01334 | -0.022 | -45.367
-6 | -0.552 | 0.01221 | -0.022 | -45.216
-5.5 | -0.499 | 0.01205 | -0.023 | -41.396
-5 | -0.44 | 0.0084 | -0.024 | -52.355
-4.5 | -0.38 | 0.00819 | -0.025 | -46.358
-4 | -0.32 | 0.00806 | -0.025 | -39.622
-3.5 | -0.259 | 0.00798 | -0.026 | -32.405
-3 | -0.198 | 0.00791 | -0.026 | -24.999
-2.5 | -0.136 | 0.00785 | -0.027 | -17.377
-2 | -0.075 | 0.00789 | -0.028 | -9.51
-1.5 | -0.013 | 0.00784 | -0.028 | -1.719
-1 | 0.048 | 0.00783 | -0.029 | 6.153
-0.5 | 0.11 | 0.00785 | -0.029 | 13.986
0 | 0.171 | 0.00791 | -0.03 | 21.677
0.5 | 0.233 | 0.00795 | -0.031 | 29.313
1 | 0.295 | 0.00801 | -0.031 | 36.768
1.5 | 0.356 | 0.00809 | -0.032 | 44.047
2 | 0.417 | 0.00818 | -0.032 | 50.919
2.5 | 0.478 | 0.00833 | -0.033 | 57.352
3 | 0.539 | 0.0085 | -0.034 | 63.411
3.5 | 0.6 | 0.00864 | -0.034 | 69.439
4 | 0.66 | 0.00886 | -0.035 | 74.498
4.5 | 0.72 | 0.00917 | -0.035 | 78.55
5 | 0.773 | 0.00939 | -0.036 | 82.325
5.5 | 0.828 | 0.00971 | -0.036 | 85.308
6 | 0.883 | 0.01006 | -0.037 | 87.75
6.5 | 0.936 | 0.01048 | -0.037 | 89.263
7 | 0.974 | 0.01705 | -0.037 | 57.115
7.5 | 1.023 | 0.01792 | -0.037 | 57.086
8 | 1.07 | 0.01892 | -0.038 | 56.555
8.5 | 1.114 | 0.02001 | -0.038 | 55.689
9 | 1.157 | 0.02115 | -0.039 | 54.676
9.5 | 1.196 | 0.0224 | -0.039 | 53.399
10 | 1.232 | 0.02379 | -0.04 | 51.802
10.5 | 1.265 | 0.0252 | -0.04 | 50.226
11 | 1.295 | 0.02684 | -0.04 | 48.262
11.5 | 1.321 | 0.02846 | -0.041 | 46.407
12 | 1.339 | 0.03062 | -0.041 | 43.714
12.5 | 1.352 | 0.03296 | -0.041 | 41.017
13 | 1.36 | 0.03557 | -0.042 | 38.228
13.5 | 1.361 | 0.03877 | -0.042 | 35.105
14 | 1.357 | 0.04268 | -0.042 | 31.784
14.5 | 1.331 | 0.0511 | -0.041 | 26.056
15 | 1.256 | 0.07894 | -0.037 | 15.909
15.5 | 1.175 | 0.11722 | -0.026 | 10.02
16 | 1.166 | 0.12241 | -0.027 | 9.526
16.5 | 1.15 | 0.13001 | -0.027 | 8.844
17 | 1.128 | 0.13888 | -0.025 | 8.119
17.5 | 1.105 | 0.14936 | -0.023 | 7.401
18 | 1.083 | 0.155 | -0.024 | 6.99
18.5 | 1.059 | 0.16486 | -0.024 | 6.421

## 28. Re 500k Mach 0.10 (2)
BIGFOIL.COM POLAR EXPORT
NACA63-216 a=0.6
NACA63-216 a=0.6 |  |  |  | Cl Max: | 1.2417 | at alpha= | 17.5 | deg
XFOIL ncrit=9 |  |  |  | L/D Max: | 91.5015 | at alpha= | 6.5 | deg
Re: | 500000 |  |  | Cd Min: | 0.21969 | at alpha= | -19.5 | deg
Mach: | 0.1 |  |  | Cl=0 at alpha= | -1.401 | deg
|  |  |  | @ Cl=0.1, Cd= | 0.008485
|  |  |  | @ Cl=0.4, Cd= | 0.0085605
|  |  |  | @ Cl=0.6, Cd= | 0.0087796
alpha (deg) | Cl | Cd | Cm | Cl/Cd
-19.5 | -0.6703 | 0.21969 | 0.0403 | -3.0511
-19 | -0.6734 | 0.20694 | 0.0312 | -3.2541
-18.5 | -0.6483 | 0.20241 | 0.0296 | -3.2029
-18 | -0.6281 | 0.19714 | 0.0265 | -3.1861
-17.5 | -0.6315 | 0.18454 | 0.0177 | -3.422
-17 | -0.6184 | 0.17643 | 0.0141 | -3.5051
-16.5 | -0.9508 | 0.08188 | -0.0372 | -11.6121
-16 | -0.9812 | 0.07001 | -0.0441 | -14.0151
-15.5 | -1 | 0.06101 | -0.0486 | -16.3908
-15 | -1.0123 | 0.0536 | -0.0515 | -18.8862
-14.5 | -1.0157 | 0.04768 | -0.0532 | -21.3024
-14 | -1.0121 | 0.04273 | -0.054 | -23.6859
-13.5 | -1.0042 | 0.03827 | -0.054 | -26.2399
-13 | -0.9899 | 0.03464 | -0.0537 | -28.5768
-12.5 | -0.9698 | 0.03157 | -0.0532 | -30.719
-12 | -0.9392 | 0.02831 | -0.0533 | -33.1756
-11.5 | -0.9086 | 0.02627 | -0.0528 | -34.587
-11 | -0.8881 | 0.02443 | -0.0496 | -36.3528
-10.5 | -0.8646 | 0.0228 | -0.0465 | -37.9211
-10 | -0.8451 | 0.02097 | -0.0424 | -40.3004
-9.5 | -0.8197 | 0.01946 | -0.0388 | -42.1223
-9 | -0.7819 | 0.01835 | -0.0368 | -42.6104
-8.5 | -0.7455 | 0.01695 | -0.0346 | -43.9823
-8 | -0.7033 | 0.01591 | -0.033 | -44.2049
-7.5 | -0.6583 | 0.01481 | -0.0319 | -44.4497
-7 | -0.6105 | 0.01391 | -0.031 | -43.8893
-6.5 | -0.5615 | 0.01295 | -0.0304 | -43.3591
-6 | -0.5133 | 0.01181 | -0.0298 | -43.4632
-5.5 | -0.4654 | 0.01052 | -0.0293 | -44.2395
-5 | -0.4157 | 0.00935 | -0.0291 | -44.4599
-4.5 | -0.3605 | 0.00897 | -0.0291 | -40.1895
-4 | -0.3031 | 0.00877 | -0.0294 | -34.561
-3.5 | -0.2455 | 0.00871 | -0.0296 | -28.186
-3 | -0.1871 | 0.00863 | -0.03 | -21.6802
-2.5 | -0.1287 | 0.00861 | -0.0304 | -14.9477
-2 | -0.0703 | 0.00861 | -0.0307 | -8.1649
-1.5 | -0.0116 | 0.00855 | -0.0312 | -1.3567
-1 | 0.047 | 0.00853 | -0.0316 | 5.51
-0.5 | 0.1059 | 0.00848 | -0.0322 | 12.4882
0 | 0.1647 | 0.00848 | -0.0327 | 19.4222
0.5 | 0.2231 | 0.00848 | -0.0332 | 26.309
1 | 0.2819 | 0.00845 | -0.0337 | 33.3609
1.5 | 0.3405 | 0.0085 | -0.0342 | 40.0588
2 | 0.3987 | 0.00856 | -0.0346 | 46.5771
2.5 | 0.4568 | 0.00858 | -0.0351 | 53.2401
3 | 0.5145 | 0.00864 | -0.0354 | 59.5486
3.5 | 0.5719 | 0.00874 | -0.0357 | 65.4348
4 | 0.6287 | 0.00882 | -0.0358 | 71.2812
4.5 | 0.685 | 0.0089 | -0.0358 | 76.9663
5 | 0.7406 | 0.00903 | -0.0358 | 82.0155
5.5 | 0.7942 | 0.0092 | -0.0353 | 86.3261
6 | 0.8466 | 0.00945 | -0.0347 | 89.5873
6.5 | 0.8958 | 0.00979 | -0.0336 | 91.5015
7 | 0.9364 | 0.01054 | -0.0311 | 88.8425
8.5 | 1.021 | 0.01547 | -0.0213 | 65.9987
9 | 1.0345 | 0.01736 | -0.0165 | 59.591
9.5 | 1.0508 | 0.01951 | -0.0129 | 53.8596
10 | 1.0695 | 0.02175 | -0.0099 | 49.1724
10.5 | 1.0838 | 0.02449 | -0.0072 | 44.2548
11 | 1.1063 | 0.0268 | -0.0053 | 41.2799
11.5 | 1.1142 | 0.03035 | -0.0029 | 36.7117
12 | 1.1333 | 0.0332 | -0.0015 | 34.1355
12.5 | 1.1482 | 0.03652 | -0.0001 | 31.4403
13 | 1.1523 | 0.04093 | 0.0012 | 28.1529
13.5 | 1.1696 | 0.04446 | 0.0018 | 26.3068
14 | 1.184 | 0.0484 | 0.0021 | 24.4628
14.5 | 1.1958 | 0.05278 | 0.0022 | 22.6563
15 | 1.2046 | 0.05755 | 0.0023 | 20.9314
15.5 | 1.217 | 0.06227 | 0.0018 | 19.5439
16 | 1.2268 | 0.06748 | 0.0009 | 18.1802
16.5 | 1.2351 | 0.07306 | -0.0006 | 16.9053
17 | 1.2413 | 0.07871 | -0.0014 | 15.7706
17.5 | 1.2417 | 0.08596 | -0.004 | 14.4451
18 | 1.2388 | 0.09391 | -0.0072 | 13.1914
18.5 | 1.2332 | 0.10259 | -0.0111 | 12.0207
19 | 1.2246 | 0.11206 | -0.0159 | 10.9281
19.5 | 1.2137 | 0.12224 | -0.0214 | 9.9288
20 | 1.2062 | 0.13199 | -0.0271 | 9.1386

## 29. Re 500k Mach 0.25 (1)
BIGFOIL.COM POLAR EXPORT
NACA63-216 a=0.6
NACA63-216 a=0.6 |  |  |  | Cl Max: | 1.31 | at alpha= | 12 | deg
JavaFoil+Calcfoil stall+Eppler ext transition |  |  |  | L/D Max: | 87.274 | at alpha= | 6.5 | deg
Re: | 500000 |  |  | Cd Min: | 0.0079 | at alpha= | -1.5 | deg
Mach: | 0.25 |  |  | Cl=0 at alpha= | -1.3889 | deg
|  |  |  | @ Cl=0.1, Cd= | 0.0079639
|  |  |  | @ Cl=0.4, Cd= | 0.0082913
|  |  |  | @ Cl=0.6, Cd= | 0.008801
alpha (deg) | Cl | Cd | Cm | Cl/Cd
-15.5 | -0.841 | 0.13468 | -0.005 | -6.246
-15 | -0.862 | 0.12566 | -0.006 | -6.86
-14.5 | -0.878 | 0.11716 | -0.006 | -7.492
-14 | -0.888 | 0.10829 | -0.006 | -8.198
-13.5 | -0.893 | 0.10071 | -0.007 | -8.865
-13 | -0.892 | 0.09493 | -0.007 | -9.4
-12.5 | -0.887 | 0.08908 | -0.007 | -9.955
-12 | -0.877 | 0.0823 | -0.008 | -10.661
-11.5 | -0.865 | 0.07618 | -0.009 | -11.351
-11 | -0.919 | 0.04236 | -0.014 | -21.703
-10.5 | -0.945 | 0.02635 | -0.017 | -35.867
-10 | -0.924 | 0.02292 | -0.017 | -40.316
-9.5 | -0.892 | 0.0209 | -0.018 | -42.699
-9 | -0.856 | 0.01926 | -0.019 | -44.433
-8.5 | -0.814 | 0.01786 | -0.019 | -45.601
-8 | -0.769 | 0.01661 | -0.02 | -46.291
-7.5 | -0.72 | 0.01565 | -0.021 | -46.037
-7 | -0.67 | 0.01471 | -0.022 | -45.519
-6.5 | -0.617 | 0.0139 | -0.022 | -44.386
-6 | -0.563 | 0.0132 | -0.023 | -42.61
-5.5 | -0.507 | 0.01171 | -0.024 | -43.281
-5 | -0.451 | 0.01187 | -0.025 | -38.005
-4.5 | -0.39 | 0.00832 | -0.025 | -46.854
-4 | -0.328 | 0.00819 | -0.026 | -40.088
-3.5 | -0.266 | 0.00813 | -0.026 | -32.692
-3 | -0.203 | 0.008 | -0.027 | -25.372
-2.5 | -0.14 | 0.00798 | -0.028 | -17.567
-2 | -0.077 | 0.00793 | -0.028 | -9.712
-1.5 | -0.014 | 0.0079 | -0.029 | -1.753
-1 | 0.049 | 0.00794 | -0.03 | 6.233
-0.5 | 0.113 | 0.00797 | -0.03 | 14.151
0 | 0.176 | 0.008 | -0.031 | 22.035
0.5 | 0.239 | 0.00804 | -0.031 | 29.791
1 | 0.303 | 0.00811 | -0.032 | 37.327
1.5 | 0.366 | 0.00822 | -0.033 | 44.544
2 | 0.428 | 0.00835 | -0.033 | 51.299
2.5 | 0.491 | 0.00849 | -0.034 | 57.828
3 | 0.554 | 0.00866 | -0.035 | 63.969
3.5 | 0.616 | 0.00885 | -0.035 | 69.632
4 | 0.678 | 0.00912 | -0.036 | 74.414
4.5 | 0.733 | 0.00938 | -0.036 | 78.117
5 | 0.79 | 0.00969 | -0.037 | 81.539
5.5 | 0.847 | 0.01005 | -0.037 | 84.227
6 | 0.902 | 0.01044 | -0.038 | 86.383
6.5 | 0.956 | 0.01096 | -0.038 | 87.274
7 | 0.995 | 0.01793 | -0.038 | 55.491
7.5 | 1.044 | 0.01893 | -0.038 | 55.147
8 | 1.09 | 0.02004 | -0.039 | 54.375
8.5 | 1.133 | 0.02126 | -0.039 | 53.286
9 | 1.173 | 0.02259 | -0.04 | 51.934
9.5 | 1.209 | 0.02407 | -0.04 | 50.221
10 | 1.241 | 0.02564 | -0.041 | 48.4
10.5 | 1.268 | 0.02744 | -0.041 | 46.208
11 | 1.29 | 0.02932 | -0.041 | 44.01
11.5 | 1.306 | 0.03152 | -0.042 | 41.437
12 | 1.31 | 0.03446 | -0.042 | 38.023
12.5 | 1.306 | 0.0377 | -0.042 | 34.638
13 | 1.29 | 0.04234 | -0.042 | 30.455
13.5 | 1.153 | 0.08549 | -0.032 | 13.485
14 | 1.107 | 0.1034 | -0.026 | 10.707
14.5 | 1.075 | 0.11192 | -0.023 | 9.609
15 | 1.045 | 0.12275 | -0.022 | 8.513
15.5 | 1.008 | 0.13027 | -0.022 | 7.738
16 | 0.965 | 0.14069 | -0.021 | 6.86
16.5 | 0.917 | 0.14789 | -0.021 | 6.204
17 | 0.865 | 0.16445 | -0.022 | 5.262

## 30. Re 500k Mach 0.25 (2)
BIGFOIL.COM POLAR EXPORT
NACA63-216 a=0.6
NACA63-216 a=0.6 |  |  |  | Cl Max: | 1.1809 | at alpha= | 16 | deg
XFOIL ncrit=9 |  |  |  | L/D Max: | 89.5344 | at alpha= | 6.5 | deg
Re: | 500000 |  |  | Cd Min: | 0.23044 | at alpha= | -20 | deg
Mach: | 0.25 |  |  | Cl=0 at alpha= | -1.4007 | deg
|  |  |  | @ Cl=0.1, Cd= | 0.0086616
|  |  |  | @ Cl=0.4, Cd= | 0.008698
|  |  |  | @ Cl=0.6, Cd= | 0.008953
alpha (deg) | Cl | Cd | Cm | Cl/Cd
-20 | -0.6975 | 0.23044 | 0.0467 | -3.0268
-19.5 | -0.6777 | 0.22466 | 0.0428 | -3.0166
-19 | -0.6764 | 0.21354 | 0.034 | -3.1676
-18.5 | -0.652 | 0.2075 | 0.0319 | -3.1422
-18 | -0.6307 | 0.20199 | 0.0287 | -3.1224
-17 | -0.6161 | 0.18207 | 0.0162 | -3.3839
-16.5 | -0.5927 | 0.17699 | 0.0138 | -3.3488
-16 | -0.575 | 0.17038 | 0.0101 | -3.3748
-15.5 | -0.6498 | 0.13377 | -0.0067 | -4.8576
-15 | -0.8026 | 0.08957 | -0.0339 | -8.9606
-14.5 | -0.8526 | 0.07306 | -0.0448 | -11.6699
-14 | -0.8868 | 0.06119 | -0.0517 | -14.4926
-13.5 | -0.9124 | 0.05184 | -0.056 | -17.6003
-13 | -0.9248 | 0.04471 | -0.0582 | -20.6844
-12.5 | -0.9263 | 0.03899 | -0.0591 | -23.7574
-12 | -0.9155 | 0.03451 | -0.0598 | -26.5285
-11.5 | -0.8895 | 0.03064 | -0.0601 | -29.0307
-11 | -0.8723 | 0.02809 | -0.0572 | -31.0538
-10.5 | -0.8501 | 0.02575 | -0.0544 | -33.0136
-10 | -0.8247 | 0.02374 | -0.0516 | -34.7388
-9.5 | -0.8061 | 0.02134 | -0.0477 | -37.7741
-9 | -0.7831 | 0.01986 | -0.0434 | -39.431
-8.5 | -0.7469 | 0.01861 | -0.0407 | -40.1343
-8 | -0.7143 | 0.01693 | -0.0376 | -42.1914
-7.5 | -0.6694 | 0.0159 | -0.0358 | -42.1006
-7 | -0.6246 | 0.01468 | -0.0342 | -42.5477
-6.5 | -0.5758 | 0.0137 | -0.033 | -42.0292
-6 | -0.526 | 0.01255 | -0.0321 | -41.9124
-5.5 | -0.4769 | 0.01129 | -0.0313 | -42.2409
-5 | -0.428 | 0.00983 | -0.0307 | -43.5402
-4.5 | -0.3729 | 0.00915 | -0.0305 | -40.7541
-4 | -0.3139 | 0.00893 | -0.0306 | -35.1512
-3.5 | -0.2539 | 0.00883 | -0.0308 | -28.7542
-3 | -0.1938 | 0.00881 | -0.031 | -21.9977
-2.5 | -0.1332 | 0.00873 | -0.0314 | -15.2577
-2 | -0.0728 | 0.00874 | -0.0317 | -8.3295
-1.5 | -0.0121 | 0.00869 | -0.0322 | -1.3924
-1 | 0.0488 | 0.00867 | -0.0327 | 5.6286
-0.5 | 0.1094 | 0.00866 | -0.0332 | 12.6328
0 | 0.1701 | 0.00861 | -0.0337 | 19.7561
0.5 | 0.2308 | 0.00861 | -0.0342 | 26.806
1 | 0.2915 | 0.00867 | -0.0347 | 33.6217
1.5 | 0.3518 | 0.00865 | -0.0352 | 40.6705
2 | 0.4121 | 0.00871 | -0.0356 | 47.3134
2.5 | 0.4721 | 0.00879 | -0.0359 | 53.7088
3 | 0.5319 | 0.00886 | -0.0362 | 60.0339
3.5 | 0.5915 | 0.00894 | -0.0365 | 66.1633
4 | 0.6502 | 0.00903 | -0.0365 | 72.0044
4.5 | 0.7081 | 0.00915 | -0.0363 | 77.388
5 | 0.7656 | 0.00932 | -0.0361 | 82.1459
5.5 | 0.8212 | 0.0095 | -0.0355 | 86.4421
6 | 0.8744 | 0.00979 | -0.0345 | 89.3156
6.5 | 0.9231 | 0.01031 | -0.0328 | 89.5344
7 | 0.956 | 0.01151 | -0.0289 | 83.0582
7.5 | 0.971 | 0.01311 | -0.0222 | 74.0656
8 | 0.9965 | 0.01516 | -0.0192 | 65.7322
8.5 | 1.0086 | 0.01734 | -0.0144 | 58.1661
9 | 1.0241 | 0.01975 | -0.0107 | 51.8532
9.5 | 1.04 | 0.02241 | -0.0075 | 46.4079
10 | 1.0582 | 0.02512 | -0.0049 | 42.1258
10.5 | 1.0721 | 0.02831 | -0.0024 | 37.87
11 | 1.0879 | 0.03153 | -0.0005 | 34.5036
11.5 | 1.0958 | 0.03555 | 0.0014 | 30.8242
12 | 1.1113 | 0.03917 | 0.0027 | 28.3712
12.5 | 1.1212 | 0.04348 | 0.0037 | 25.7866
13 | 1.1322 | 0.04792 | 0.0045 | 23.6269
13.5 | 1.1464 | 0.05232 | 0.0049 | 21.9113
14 | 1.1584 | 0.0571 | 0.0048 | 20.2872
14.5 | 1.1665 | 0.06238 | 0.0048 | 18.6999
15 | 1.1749 | 0.06815 | 0.0039 | 17.2399
15.5 | 1.1798 | 0.07458 | 0.0025 | 15.8193
16 | 1.1809 | 0.08179 | 0.0003 | 14.4382
16.5 | 1.18 | 0.0895 | -0.0025 | 13.1844
17 | 1.1663 | 0.09953 | -0.0067 | 11.7181
17.5 | 1.1476 | 0.1112 | -0.0128 | 10.3201
18 | 1.1229 | 0.12461 | -0.0205 | 9.0113
18.5 | 1.091 | 0.14026 | -0.0304 | 7.7784
19 | 1.0463 | 0.16002 | -0.0435 | 6.5386
19.5 | 0.8867 | 0.22175 | -0.0769 | 3.9986

## 31. Re 500k Mach 0.50 (1)
BIGFOIL.COM POLAR EXPORT
NACA63-216 a=0.6
NACA63-216 a=0.6 |  |  |  | Cl Max: | 1.184 | at alpha= | 20 | deg
JavaFoil+Calcfoil stall+Eppler ext transition |  |  |  | L/D Max: | 78.04 | at alpha= | 5.5 | deg
Re: | 500000 |  |  | Cd Min: | 0.00837 | at alpha= | -2 | deg
Mach: | 0.5 |  |  | Cl=0 at alpha= | -1.3929 | deg
|  |  |  | @ Cl=0.1, Cd= | 0.008389
|  |  |  | @ Cl=0.4, Cd= | 0.0088743
|  |  |  | @ Cl=0.6, Cd= | 0.0096229
alpha (deg) | Cl | Cd | Cm | Cl/Cd
-20 | -1.038 | 0.23164 | -0.005 | -4.482
-19.5 | -1.011 | 0.22215 | -0.005 | -4.552
-19 | -0.984 | 0.21666 | -0.006 | -4.544
-18.5 | -0.955 | 0.21471 | -0.006 | -4.446
-18 | -0.927 | 0.20734 | -0.006 | -4.472
-17.5 | -0.9 | 0.20059 | -0.006 | -4.488
-17 | -0.873 | 0.1942 | -0.007 | -4.496
-16.5 | -0.844 | 0.18965 | -0.007 | -4.449
-16 | -0.816 | 0.1884 | -0.007 | -4.332
-15.5 | -0.789 | 0.17962 | -0.007 | -4.391
-15 | -0.761 | 0.16945 | -0.007 | -4.494
-14.5 | -0.732 | 0.16334 | -0.007 | -4.484
-14 | -0.705 | 0.15956 | -0.007 | -4.416
-13.5 | -0.677 | 0.15482 | -0.008 | -4.374
-13 | -0.65 | 0.15121 | -0.008 | -4.297
-12.5 | -0.621 | 0.13576 | -0.008 | -4.575
-12 | -0.593 | 0.1307 | -0.008 | -4.539
-11.5 | -0.566 | 0.12347 | -0.008 | -4.581
-11 | -0.538 | 0.12005 | -0.009 | -4.481
-10.5 | -0.51 | 0.11027 | -0.008 | -4.621
-10 | -0.482 | 0.10258 | -0.008 | -4.697
-9.5 | -0.454 | 0.104 | -0.009 | -4.366
-9 | -0.648 | 0.06845 | -0.009 | -9.469
-8.5 | -0.678 | 0.06002 | -0.01 | -11.298
-8 | -0.68 | 0.04986 | -0.015 | -13.632
-7.5 | -0.748 | 0.02058 | -0.023 | -36.369
-7 | -0.709 | 0.0187 | -0.024 | -37.891
-6.5 | -0.661 | 0.01715 | -0.024 | -38.517
-6 | -0.607 | 0.01588 | -0.025 | -38.214
-5.5 | -0.549 | 0.01484 | -0.026 | -37.031
-5 | -0.489 | 0.01398 | -0.027 | -34.959
-4.5 | -0.434 | 0.00907 | -0.028 | -47.828
-4 | -0.366 | 0.00881 | -0.029 | -41.498
-3.5 | -0.297 | 0.00864 | -0.03 | -34.335
-3 | -0.227 | 0.00848 | -0.03 | -26.723
-2.5 | -0.157 | 0.00838 | -0.031 | -18.693
-2 | -0.086 | 0.00837 | -0.032 | -10.287
-1.5 | -0.015 | 0.00838 | -0.032 | -1.848
-1 | 0.055 | 0.00837 | -0.033 | 6.61
-0.5 | 0.126 | 0.0084 | -0.034 | 15.023
0 | 0.197 | 0.00848 | -0.034 | 23.228
0.5 | 0.268 | 0.00857 | -0.035 | 31.25
1 | 0.339 | 0.0087 | -0.036 | 38.893
1.5 | 0.409 | 0.0089 | -0.037 | 45.977
2 | 0.474 | 0.00913 | -0.037 | 51.891
2.5 | 0.541 | 0.00938 | -0.037 | 57.729
3 | 0.609 | 0.00966 | -0.038 | 63.008
3.5 | 0.675 | 0.00996 | -0.039 | 67.818
4 | 0.741 | 0.01032 | -0.039 | 71.771
4.5 | 0.805 | 0.01076 | -0.04 | 74.809
5 | 0.867 | 0.01125 | -0.04 | 77.093
5.5 | 0.927 | 0.01188 | -0.041 | 78.04
6 | 0.985 | 0.01263 | -0.041 | 77.988
6.5 | 1.026 | 0.02116 | -0.041 | 48.487
7 | 1.075 | 0.02276 | -0.042 | 47.226
7.5 | 1.115 | 0.02441 | -0.042 | 45.66
8 | 1.143 | 0.02645 | -0.043 | 43.202
8.5 | 1.152 | 0.02887 | -0.043 | 39.919
9 | 1.129 | 0.03164 | -0.043 | 35.689
9.5 | 0.878 | 0.07203 | -0.021 | 12.195
10 | 0.633 | 0.10158 | -0.017 | 6.233
10.5 | 0.661 | 0.11349 | -0.019 | 5.825
11 | 0.688 | 0.1191 | -0.019 | 5.779
11.5 | 0.717 | 0.1306 | -0.022 | 5.487
12 | 0.744 | 0.13583 | -0.022 | 5.475
12.5 | 0.771 | 0.13643 | -0.023 | 5.65
13 | 0.8 | 0.14742 | -0.025 | 5.424
13.5 | 0.827 | 0.14872 | -0.025 | 5.558
14 | 0.853 | 0.1586 | -0.026 | 5.381
14.5 | 0.882 | 0.16447 | -0.027 | 5.36
15 | 0.909 | 0.16958 | -0.028 | 5.363
15.5 | 0.936 | 0.17653 | -0.028 | 5.304
16 | 0.964 | 0.18798 | -0.03 | 5.13
16.5 | 0.992 | 0.19717 | -0.031 | 5.033
17 | 1.019 | 0.20362 | -0.031 | 5.004
17.5 | 1.046 | 0.208 | -0.032 | 5.028
18 | 1.075 | 0.21349 | -0.033 | 5.037
18.5 | 1.102 | 0.21563 | -0.034 | 5.11
19 | 1.128 | 0.21974 | -0.034 | 5.135
19.5 | 1.155 | 0.23623 | -0.035 | 4.888
20 | 1.184 | 0.24054 | -0.036 | 4.924

## 32. Re 500k Mach 0.50 (2)
BIGFOIL.COM POLAR EXPORT
NACA63-216 a=0.6
NACA63-216 a=0.6 |  |  |  | Cl Max: | 1.0329 | at alpha= | 12 | deg
XFOIL ncrit=9 |  |  |  | L/D Max: | 84.3336 | at alpha= | 5.5 | deg
Re: | 500000 |  |  | Cd Min: | 0.2558 | at alpha= | -20 | deg
Mach: | 0.5 |  |  | Cl=0 at alpha= | -1.3986 | deg
|  |  |  | @ Cl=0.1, Cd= | 0.0093343
|  |  |  | @ Cl=0.4, Cd= | 0.0094876
|  |  |  | @ Cl=0.6, Cd= | 0.0098438
alpha (deg) | Cl | Cd | Cm | Cl/Cd
-20 | -0.7463 | 0.2558 | 0.0591 | -2.9175
-19.5 | -0.7226 | 0.24826 | 0.0541 | -2.9107
-19 | -0.7112 | 0.23794 | 0.0453 | -2.989
-18.5 | -0.6816 | 0.2302 | 0.0425 | -2.9609
-18 | -0.6576 | 0.22286 | 0.038 | -2.9507
-17.5 | -0.6475 | 0.2126 | 0.0293 | -3.0456
-17 | -0.6221 | 0.20401 | 0.0255 | -3.0494
-16.5 | -0.596 | 0.19709 | 0.0218 | -3.024
-16 | -0.5744 | 0.18908 | 0.0168 | -3.0379
-15 | -0.5439 | 0.16983 | 0.0047 | -3.2026
-14.5 | -0.5397 | 0.15595 | -0.0029 | -3.4607
-14 | -0.5202 | 0.14784 | -0.0073 | -3.5187
-13.5 | -0.5117 | 0.13701 | -0.0137 | -3.7348
-13 | -0.51 | 0.12314 | -0.0237 | -4.1416
-12.5 | -0.5302 | 0.10881 | -0.0309 | -4.8727
-12 | -0.5801 | 0.08904 | -0.043 | -6.515
-11.5 | -0.6268 | 0.07254 | -0.0545 | -8.6407
-11 | -0.6593 | 0.06045 | -0.0623 | -10.9065
-10.5 | -0.6876 | 0.05049 | -0.0676 | -13.6185
-10 | -0.7061 | 0.04268 | -0.0701 | -16.544
-9.5 | -0.7133 | 0.03645 | -0.0706 | -19.5693
-9 | -0.7088 | 0.0314 | -0.0695 | -22.5732
-8.5 | -0.6935 | 0.02736 | -0.0669 | -25.3472
-8 | -0.6718 | 0.0241 | -0.0634 | -27.8755
-7.5 | -0.6497 | 0.02124 | -0.0598 | -30.5885
-7 | -0.6252 | 0.01896 | -0.0554 | -32.9747
-6.5 | -0.6081 | 0.01701 | -0.0491 | -35.7496
-6 | -0.5681 | 0.01543 | -0.0453 | -36.8179
-5.5 | -0.5197 | 0.01408 | -0.0423 | -36.9105
-5 | -0.4686 | 0.01265 | -0.0399 | -37.0435
-4.5 | -0.4184 | 0.0109 | -0.0381 | -38.3853
-4 | -0.361 | 0.00975 | -0.0367 | -37.0256
-3.5 | -0.2925 | 0.0095 | -0.0364 | -30.7895
-3 | -0.2235 | 0.00944 | -0.0361 | -23.6758
-2.5 | -0.1537 | 0.0094 | -0.0361 | -16.3511
-2 | -0.0839 | 0.0094 | -0.0363 | -8.9255
-1.5 | -0.0141 | 0.00939 | -0.0366 | -1.5016
-1 | 0.0554 | 0.00936 | -0.037 | 5.9188
-0.5 | 0.1249 | 0.00932 | -0.0374 | 13.4013
0 | 0.1944 | 0.00933 | -0.0379 | 20.836
0.5 | 0.264 | 0.00938 | -0.0384 | 28.145
1 | 0.333 | 0.00941 | -0.0388 | 35.3879
1.5 | 0.4021 | 0.00949 | -0.0392 | 42.3709
2 | 0.4713 | 0.00961 | -0.0395 | 49.0427
2.5 | 0.5402 | 0.00973 | -0.0396 | 55.519
3 | 0.6085 | 0.00986 | -0.0396 | 61.714
3.5 | 0.6766 | 0.01003 | -0.0393 | 67.4576
4 | 0.7434 | 0.01015 | -0.0386 | 73.2414
4.5 | 0.8094 | 0.01035 | -0.0376 | 78.2029
5 | 0.8735 | 0.0106 | -0.0361 | 82.4057
5.5 | 0.9302 | 0.01103 | -0.0333 | 84.3336
6 | 0.9721 | 0.01193 | -0.0286 | 81.4837
6.5 | 0.9701 | 0.01386 | -0.0186 | 69.9928
7 | 0.9564 | 0.0169 | -0.0093 | 56.5917
7.5 | 0.9578 | 0.0206 | -0.0046 | 46.4951
8 | 0.9631 | 0.02467 | -0.0012 | 39.0393
8.5 | 0.9719 | 0.02878 | 0.0018 | 33.77
9 | 0.9823 | 0.03307 | 0.0044 | 29.7037
9.5 | 0.9905 | 0.03784 | 0.0063 | 26.176
10 | 0.9992 | 0.04293 | 0.0078 | 23.2751
10.5 | 1.0092 | 0.04816 | 0.009 | 20.9551
11 | 1.0208 | 0.05355 | 0.0098 | 19.0626
11.5 | 1.0278 | 0.05962 | 0.0101 | 17.2392
12 | 1.0329 | 0.06643 | 0.0098 | 15.5487
12.5 | 1.0282 | 0.07483 | 0.0078 | 13.7405
13 | 1.0161 | 0.08473 | 0.0039 | 11.9922
13.5 | 0.9958 | 0.09639 | -0.0019 | 10.3309
14 | 0.9664 | 0.11048 | -0.0102 | 8.7473
14.5 | 0.9332 | 0.12638 | -0.0205 | 7.3841
15 | 0.8927 | 0.14523 | -0.0331 | 6.1468
15.5 | 0.8534 | 0.16643 | -0.0464 | 5.1277
16 | 0.8485 | 0.1808 | -0.0549 | 4.693
16.5 | 0.8633 | 0.18944 | -0.0603 | 4.5571
17 | 0.8616 | 0.20504 | -0.0692 | 4.2021

## 33. Re 750k Mach 0.00 (1)
BIGFOIL.COM POLAR EXPORT
NACA63-216 a=0.6
NACA63-216 a=0.6 |  |  |  | Cl Max: | 1.38 | at alpha= | 14 | deg
JavaFoil+Calcfoil stall+Eppler ext transition |  |  |  | L/D Max: | 105.822 | at alpha= | 6 | deg
Re: | 750000 |  |  | Cd Min: | 0.00699 | at alpha= | -1.5 | deg
Mach: | 0 |  |  | Cl=0 at alpha= | -1.3934 | deg
|  |  |  | @ Cl=0.1, Cd= | 0.006993
|  |  |  | @ Cl=0.4, Cd= | 0.0072954
|  |  |  | @ Cl=0.6, Cd= | 0.007699
alpha (deg) | Cl | Cd | Cm | Cl/Cd
-18 | -0.98 | 0.14814 | -0.005 | -6.616
-17.5 | -0.991 | 0.1403 | -0.005 | -7.061
-17 | -0.997 | 0.1332 | -0.005 | -7.486
-16.5 | -1 | 0.12601 | -0.006 | -7.932
-16 | -1.002 | 0.11842 | -0.006 | -8.466
-15.5 | -1 | 0.11185 | -0.006 | -8.945
-15 | -0.996 | 0.10529 | -0.007 | -9.461
-14.5 | -0.989 | 0.09955 | -0.007 | -9.936
-14 | -0.984 | 0.0916 | -0.008 | -10.739
-13.5 | -1.066 | 0.04381 | -0.012 | -24.329
-13 | -1.068 | 0.03513 | -0.013 | -30.391
-12.5 | -1.059 | 0.03015 | -0.014 | -35.137
-12 | -1.045 | 0.0262 | -0.015 | -39.863
-11.5 | -1.023 | 0.02343 | -0.015 | -43.673
-11 | -0.996 | 0.02135 | -0.016 | -46.664
-10.5 | -0.965 | 0.01974 | -0.016 | -48.874
-10 | -0.929 | 0.01842 | -0.017 | -50.446
-9.5 | -0.892 | 0.01704 | -0.018 | -52.312
-9 | -0.851 | 0.01593 | -0.018 | -53.393
-8.5 | -0.806 | 0.01503 | -0.019 | -53.634
-8 | -0.759 | 0.01407 | -0.02 | -53.972
-7.5 | -0.71 | 0.01334 | -0.02 | -53.214
-7 | -0.659 | 0.01264 | -0.021 | -52.132
-6.5 | -0.607 | 0.0115 | -0.022 | -52.792
-6 | -0.554 | 0.01143 | -0.023 | -48.522
-5.5 | -0.496 | 0.01098 | -0.023 | -45.213
-5 | -0.438 | 0.00748 | -0.024 | -58.5
-4.5 | -0.378 | 0.00729 | -0.024 | -51.823
-4 | -0.318 | 0.00721 | -0.025 | -44.08
-3.5 | -0.257 | 0.00716 | -0.026 | -35.965
-3 | -0.197 | 0.00705 | -0.026 | -27.899
-2.5 | -0.136 | 0.00701 | -0.027 | -19.372
-2 | -0.075 | 0.007 | -0.027 | -10.661
-1.5 | -0.013 | 0.00699 | -0.028 | -1.917
-1 | 0.048 | 0.00701 | -0.029 | 6.832
-0.5 | 0.109 | 0.00699 | -0.029 | 15.627
0 | 0.171 | 0.00701 | -0.03 | 24.328
0.5 | 0.232 | 0.00708 | -0.03 | 32.736
1 | 0.293 | 0.00714 | -0.031 | 41.069
1.5 | 0.354 | 0.00722 | -0.032 | 49.121
2 | 0.415 | 0.00732 | -0.032 | 56.615
2.5 | 0.476 | 0.00743 | -0.033 | 64.036
3 | 0.536 | 0.00755 | -0.033 | 71.048
3.5 | 0.597 | 0.00769 | -0.034 | 77.647
4 | 0.657 | 0.00787 | -0.035 | 83.504
4.5 | 0.717 | 0.00808 | -0.035 | 88.678
5 | 0.776 | 0.00834 | -0.036 | 93.052
5.5 | 0.834 | 0.00862 | -0.036 | 96.737
6 | 0.886 | 0.00837 | -0.037 | 105.822
6.5 | 0.938 | 0.00926 | -0.037 | 101.298
7 | 0.973 | 0.01548 | -0.037 | 62.873
7.5 | 1.022 | 0.01628 | -0.037 | 62.8
8 | 1.069 | 0.01716 | -0.038 | 62.322
8.5 | 1.114 | 0.01817 | -0.038 | 61.34
9 | 1.157 | 0.0192 | -0.039 | 60.266
9.5 | 1.197 | 0.02028 | -0.039 | 59.007
10 | 1.234 | 0.02147 | -0.04 | 57.496
10.5 | 1.268 | 0.02287 | -0.04 | 55.451
11 | 1.299 | 0.02414 | -0.04 | 53.817
11.5 | 1.326 | 0.02552 | -0.041 | 51.96
12 | 1.346 | 0.02749 | -0.041 | 48.959
12.5 | 1.362 | 0.02946 | -0.042 | 46.228
13 | 1.373 | 0.03155 | -0.042 | 43.526
13.5 | 1.379 | 0.03419 | -0.042 | 40.335
14 | 1.38 | 0.03702 | -0.042 | 37.284
14.5 | 1.377 | 0.04001 | -0.043 | 34.422
15 | 1.368 | 0.04402 | -0.043 | 31.071
15.5 | 1.349 | 0.04986 | -0.043 | 27.062
16 | 1.33 | 0.05572 | -0.042 | 23.865
16.5 | 1.297 | 0.0664 | -0.042 | 19.527
17 | 1.233 | 0.09195 | -0.038 | 13.414
17.5 | 1.162 | 0.12847 | -0.032 | 9.047
18 | 1.135 | 0.1412 | -0.03 | 8.04
18.5 | 1.11 | 0.15097 | -0.029 | 7.355
19 | 1.082 | 0.16026 | -0.028 | 6.754

## 34. Re 750k Mach 0.00 (2)
BIGFOIL.COM POLAR EXPORT
NACA63-216 a=0.6
NACA63-216 a=0.6 |  |  |  | Cl Max: | 1.2892 | at alpha= | 17 | deg
XFOIL ncrit=9 |  |  |  | L/D Max: | 100.449 | at alpha= | 6 | deg
Re: | 750000 |  |  | Cd Min: | 0.22079 | at alpha= | -20 | deg
Mach: | 0 |  |  | Cl=0 at alpha= | -1.3991 | deg
|  |  |  | @ Cl=0.1, Cd= | 0.0071619
|  |  |  | @ Cl=0.4, Cd= | 0.007252
|  |  |  | @ Cl=0.6, Cd= | 0.0075334
alpha (deg) | Cl | Cd | Cm | Cl/Cd
-20 | -0.6944 | 0.22079 | 0.0425 | -3.1451
-19 | -0.9694 | 0.11898 | -0.0104 | -8.1476
-18.5 | -1.0174 | 0.10053 | -0.0222 | -10.1204
-18 | -1.0458 | 0.0872 | -0.0304 | -11.9931
-17.5 | -1.0657 | 0.07625 | -0.0369 | -13.9764
-17 | -1.0846 | 0.06647 | -0.0419 | -16.3171
-16.5 | -1.095 | 0.05867 | -0.0449 | -18.6637
-16 | -1.0941 | 0.05271 | -0.0471 | -20.757
-15.5 | -1.0896 | 0.04756 | -0.0487 | -22.91
-15 | -1.0828 | 0.0429 | -0.0496 | -25.2401
-14.5 | -1.0721 | 0.03883 | -0.0502 | -27.6101
-14 | -1.0586 | 0.03516 | -0.0503 | -30.1081
-13.5 | -1.0424 | 0.03187 | -0.05 | -32.7079
-13 | -1.0212 | 0.02915 | -0.0496 | -35.0326
-12.5 | -0.9945 | 0.02586 | -0.0508 | -38.4571
-12 | -0.9838 | 0.02361 | -0.0475 | -41.6688
-11.5 | -0.9636 | 0.02192 | -0.0447 | -43.9599
-11 | -0.9421 | 0.02043 | -0.0414 | -46.1136
-10.5 | -0.9188 | 0.0193 | -0.0375 | -47.6062
-10 | -0.8929 | 0.0177 | -0.0342 | -50.4463
-9.5 | -0.854 | 0.01661 | -0.0324 | -51.4148
-9 | -0.8099 | 0.01575 | -0.0312 | -51.4222
-8.5 | -0.7671 | 0.01467 | -0.0299 | -52.2904
-8 | -0.7183 | 0.01389 | -0.0293 | -51.7135
-7.5 | -0.6699 | 0.01306 | -0.0286 | -51.294
-7 | -0.6187 | 0.01235 | -0.0283 | -50.0972
-6.5 | -0.5674 | 0.01161 | -0.028 | -48.8717
-6 | -0.5162 | 0.01072 | -0.0278 | -48.153
-5.5 | -0.4647 | 0.00984 | -0.0277 | -47.2256
-5 | -0.4139 | 0.00871 | -0.0277 | -47.5201
-4.5 | -0.3608 | 0.00788 | -0.0278 | -45.7868
-4 | -0.304 | 0.00758 | -0.0282 | -40.1055
-3.5 | -0.246 | 0.00742 | -0.0287 | -33.1536
-3 | -0.1879 | 0.00735 | -0.0291 | -25.5646
-2.5 | -0.1291 | 0.00726 | -0.0297 | -17.7824
-2 | -0.0707 | 0.00722 | -0.0302 | -9.7922
-1.5 | -0.0119 | 0.00718 | -0.0308 | -1.6574
-1 | 0.0471 | 0.00718 | -0.0314 | 6.5599
-0.5 | 0.1055 | 0.00716 | -0.0319 | 14.7346
0 | 0.1644 | 0.00713 | -0.0325 | 23.0575
0.5 | 0.2233 | 0.00716 | -0.0331 | 31.1872
1 | 0.2816 | 0.0072 | -0.0337 | 39.1111
1.5 | 0.3403 | 0.00719 | -0.0343 | 47.3296
2 | 0.3987 | 0.00725 | -0.0348 | 54.9931
2.5 | 0.4567 | 0.00734 | -0.0353 | 62.2207
3 | 0.5146 | 0.00741 | -0.0358 | 69.4467
3.5 | 0.5723 | 0.00747 | -0.0362 | 76.6131
4 | 0.6291 | 0.0076 | -0.0365 | 82.7763
4.5 | 0.6859 | 0.00773 | -0.0368 | 88.7322
5 | 0.7422 | 0.00786 | -0.0371 | 94.4275
5.5 | 0.7966 | 0.00811 | -0.037 | 98.2244
6 | 0.8498 | 0.00846 | -0.0368 | 100.4492
6.5 | 0.8981 | 0.00913 | -0.0359 | 98.368
7.5 | 0.9695 | 0.01181 | -0.0307 | 82.0914
8 | 0.9965 | 0.0129 | -0.0262 | 77.2481
8.5 | 1.0363 | 0.01425 | -0.0251 | 72.7228
9 | 1.0575 | 0.01559 | -0.0207 | 67.8319
9.5 | 1.0786 | 0.01715 | -0.0169 | 62.8921
10 | 1.1027 | 0.0188 | -0.014 | 58.6543
10.5 | 1.1243 | 0.02077 | -0.0112 | 54.131
11 | 1.1481 | 0.02274 | -0.009 | 50.4881
11.5 | 1.1635 | 0.02542 | -0.0065 | 45.771
12 | 1.1867 | 0.02768 | -0.0049 | 42.8721
12.5 | 1.2033 | 0.03056 | -0.0032 | 39.375
13 | 1.2112 | 0.03431 | -0.0015 | 35.3017
13.5 | 1.2301 | 0.03731 | -0.0006 | 32.9697
14 | 1.2459 | 0.04076 | 0.0001 | 30.5667
14.5 | 1.255 | 0.04508 | 0.0005 | 27.8394
15 | 1.2559 | 0.05046 | 0.0006 | 24.889
15.5 | 1.2687 | 0.0549 | 0.0002 | 23.1093
16 | 1.2774 | 0.05994 | -0.0005 | 21.3113
16.5 | 1.2874 | 0.0651 | -0.0017 | 19.7757
17 | 1.2892 | 0.07141 | -0.0033 | 18.0535
17.5 | 1.2832 | 0.07884 | -0.0052 | 16.276
18 | 1.2872 | 0.08551 | -0.0077 | 15.0532
18.5 | 1.2875 | 0.09294 | -0.0107 | 13.853
19 | 1.2855 | 0.10089 | -0.0142 | 12.7416
19.5 | 1.2818 | 0.1094 | -0.0183 | 11.7166
20 | 1.2774 | 0.11823 | -0.0229 | 10.8044

## 35. Re 750k Mach 0.10 (1)
BIGFOIL.COM POLAR EXPORT
NACA63-216 a=0.6
NACA63-216 a=0.6 |  |  |  | Cl Max: | 1.369 | at alpha= | 13.5 | deg
JavaFoil+Calcfoil stall+Eppler ext transition |  |  |  | L/D Max: | 100.823 | at alpha= | 6.5 | deg
Re: | 750000 |  |  | Cd Min: | 0.00701 | at alpha= | -2 | deg
Mach: | 0.1 |  |  | Cl=0 at alpha= | -1.3934 | deg
|  |  |  | @ Cl=0.1, Cd= | 0.0070368
|  |  |  | @ Cl=0.4, Cd= | 0.0072993
|  |  |  | @ Cl=0.6, Cd= | 0.0077
alpha (deg) | Cl | Cd | Cm | Cl/Cd
-18 | -0.948 | 0.15199 | -0.005 | -6.234
-17.5 | -0.963 | 0.14297 | -0.005 | -6.737
-17 | -0.972 | 0.13499 | -0.005 | -7.199
-16.5 | -0.978 | 0.12843 | -0.006 | -7.618
-16 | -0.982 | 0.12122 | -0.006 | -8.098
-15.5 | -0.985 | 0.1131 | -0.006 | -8.707
-15 | -0.984 | 0.10623 | -0.007 | -9.258
-14.5 | -0.98 | 0.09894 | -0.007 | -9.904
-14 | -0.97 | 0.09514 | -0.008 | -10.193
-13.5 | -0.998 | 0.06939 | -0.01 | -14.376
-13 | -1.05 | 0.03965 | -0.013 | -26.473
-12.5 | -1.05 | 0.03181 | -0.014 | -33.01
-12 | -1.039 | 0.02708 | -0.015 | -38.385
-11.5 | -1.02 | 0.02399 | -0.015 | -42.542
-11 | -0.995 | 0.02177 | -0.016 | -45.694
-10.5 | -0.965 | 0.02008 | -0.017 | -48.039
-10 | -0.93 | 0.01871 | -0.017 | -49.723
-9.5 | -0.893 | 0.01727 | -0.018 | -51.704
-9 | -0.852 | 0.01613 | -0.018 | -52.863
-8.5 | -0.809 | 0.01512 | -0.019 | -53.483
-8 | -0.761 | 0.01423 | -0.02 | -53.505
-7.5 | -0.712 | 0.01346 | -0.021 | -52.921
-7 | -0.661 | 0.01274 | -0.021 | -51.921
-6.5 | -0.609 | 0.0116 | -0.022 | -52.52
-6 | -0.557 | 0.01152 | -0.023 | -48.352
-5.5 | -0.499 | 0.01101 | -0.023 | -45.283
-5 | -0.44 | 0.00749 | -0.024 | -58.708
-4.5 | -0.38 | 0.00734 | -0.025 | -51.727
-4 | -0.32 | 0.00722 | -0.025 | -44.238
-3.5 | -0.259 | 0.00717 | -0.026 | -36.102
-3 | -0.198 | 0.00709 | -0.026 | -27.87
-2.5 | -0.136 | 0.00704 | -0.027 | -19.388
-2 | -0.075 | 0.00701 | -0.028 | -10.702
-1.5 | -0.013 | 0.00702 | -0.028 | -1.919
-1 | 0.048 | 0.00702 | -0.029 | 6.858
-0.5 | 0.11 | 0.00704 | -0.029 | 15.585
0 | 0.171 | 0.00705 | -0.03 | 24.324
0.5 | 0.233 | 0.00709 | -0.031 | 32.881
1 | 0.295 | 0.00722 | -0.031 | 40.803
1.5 | 0.356 | 0.00722 | -0.032 | 49.347
2 | 0.417 | 0.00733 | -0.032 | 56.835
2.5 | 0.478 | 0.00746 | -0.033 | 64.085
3 | 0.539 | 0.00756 | -0.034 | 71.306
3.5 | 0.6 | 0.0077 | -0.034 | 77.931
4 | 0.66 | 0.00791 | -0.035 | 83.534
4.5 | 0.72 | 0.0081 | -0.035 | 88.975
5 | 0.78 | 0.00836 | -0.036 | 93.241
5.5 | 0.838 | 0.00865 | -0.037 | 96.879
6 | 0.889 | 0.00896 | -0.037 | 99.271
6.5 | 0.942 | 0.00934 | -0.037 | 100.823
7 | 0.977 | 0.01562 | -0.037 | 62.551
7.5 | 1.026 | 0.01644 | -0.038 | 62.44
8 | 1.073 | 0.01733 | -0.038 | 61.924
8.5 | 1.118 | 0.01836 | -0.038 | 60.882
9 | 1.16 | 0.01942 | -0.039 | 59.751
9.5 | 1.2 | 0.02055 | -0.039 | 58.39
10 | 1.236 | 0.0218 | -0.04 | 56.71
10.5 | 1.27 | 0.0231 | -0.04 | 54.96
11 | 1.3 | 0.0246 | -0.041 | 52.829
11.5 | 1.325 | 0.02604 | -0.041 | 50.887
12 | 1.344 | 0.02797 | -0.041 | 48.043
12.5 | 1.357 | 0.03004 | -0.042 | 45.176
13 | 1.366 | 0.03232 | -0.042 | 42.273
13.5 | 1.369 | 0.035 | -0.042 | 39.134
14 | 1.368 | 0.03791 | -0.043 | 36.074
14.5 | 1.36 | 0.04128 | -0.043 | 32.951
15 | 1.346 | 0.04601 | -0.043 | 29.245
15.5 | 1.316 | 0.05446 | -0.042 | 24.168
16 | 1.281 | 0.06579 | -0.041 | 19.466
16.5 | 1.235 | 0.08197 | -0.04 | 15.071
17 | 1.152 | 0.12148 | -0.032 | 9.483
17.5 | 1.118 | 0.13645 | -0.029 | 8.196
18 | 1.092 | 0.14661 | -0.028 | 7.451
18.5 | 1.065 | 0.15582 | -0.027 | 6.832

## 36. Re 750k Mach 0.10 (2)
BIGFOIL.COM POLAR EXPORT
NACA63-216 a=0.6
NACA63-216 a=0.6 |  |  |  | Cl Max: | 1.2773 | at alpha= | 16.5 | deg
XFOIL ncrit=9 |  |  |  | L/D Max: | 100.211 | at alpha= | 6 | deg
Re: | 750000 |  |  | Cd Min: | 0.22169 | at alpha= | -20 | deg
Mach: | 0.1 |  |  | Cl=0 at alpha= | -1.3988 | deg
|  |  |  | @ Cl=0.1, Cd= | 0.0071721
|  |  |  | @ Cl=0.4, Cd= | 0.007269
|  |  |  | @ Cl=0.6, Cd= | 0.0075609
alpha (deg) | Cl | Cd | Cm | Cl/Cd
-20 | -0.696 | 0.22169 | 0.043 | -3.1395
-18.5 | -0.9569 | 0.11429 | -0.0141 | -8.3726
-18 | -0.9987 | 0.09736 | -0.025 | -10.2578
-17.5 | -1.0279 | 0.08398 | -0.0334 | -12.2398
-17 | -1.0537 | 0.07244 | -0.0399 | -14.5458
-16.5 | -1.0713 | 0.06318 | -0.0441 | -16.9563
-16 | -1.0748 | 0.05635 | -0.0469 | -19.0736
-15.5 | -1.0732 | 0.05054 | -0.049 | -21.2347
-15 | -1.0695 | 0.04535 | -0.0503 | -23.5832
-14.5 | -1.0614 | 0.04086 | -0.0511 | -25.9765
-14 | -1.0501 | 0.03685 | -0.0514 | -28.4966
-13.5 | -1.0358 | 0.03326 | -0.0512 | -31.1425
-13 | -1.0163 | 0.03027 | -0.0509 | -33.5745
-12.5 | -0.9866 | 0.02707 | -0.0525 | -36.4463
-12 | -0.9781 | 0.02445 | -0.0492 | -40.0041
-11.5 | -0.9589 | 0.02259 | -0.0465 | -42.448
-11 | -0.9373 | 0.02095 | -0.0435 | -44.7399
-10.5 | -0.9152 | 0.01961 | -0.0397 | -46.6701
-10 | -0.8921 | 0.01811 | -0.0358 | -49.2601
-9.5 | -0.8562 | 0.01686 | -0.0336 | -50.7829
-9 | -0.8129 | 0.01594 | -0.0322 | -50.9975
-8 | -0.7219 | 0.01402 | -0.03 | -51.4907
-7.5 | -0.6732 | 0.01319 | -0.0292 | -51.0387
-7 | -0.6216 | 0.01249 | -0.0288 | -49.7678
-6.5 | -0.5704 | 0.01171 | -0.0284 | -48.7105
-6 | -0.5189 | 0.01083 | -0.0282 | -47.9132
-5.5 | -0.467 | 0.00995 | -0.028 | -46.9347
-5 | -0.4161 | 0.00881 | -0.028 | -47.2304
-4.5 | -0.363 | 0.00792 | -0.0281 | -45.8333
-4 | -0.306 | 0.00761 | -0.0284 | -40.2102
-3.5 | -0.2475 | 0.00744 | -0.0289 | -33.2661
-3 | -0.1892 | 0.00736 | -0.0293 | -25.7065
-2.5 | -0.1299 | 0.00728 | -0.0299 | -17.8434
-2 | -0.0711 | 0.00724 | -0.0304 | -9.8204
-1.5 | -0.012 | 0.00721 | -0.0309 | -1.6644
-1 | 0.0473 | 0.00719 | -0.0316 | 6.5786
-0.5 | 0.1062 | 0.00717 | -0.0321 | 14.8117
0 | 0.1654 | 0.00715 | -0.0327 | 23.1329
1 | 0.2834 | 0.00721 | -0.0339 | 39.3065
1.5 | 0.3424 | 0.00722 | -0.0344 | 47.4238
2 | 0.4012 | 0.00727 | -0.035 | 55.1857
3.5 | 0.5757 | 0.00751 | -0.0364 | 76.6578
4 | 0.633 | 0.00763 | -0.0367 | 82.962
4.5 | 0.6903 | 0.00776 | -0.037 | 88.9562
5 | 0.7469 | 0.0079 | -0.0372 | 94.5443
5.5 | 0.8017 | 0.00816 | -0.0371 | 98.2475
6 | 0.8548 | 0.00853 | -0.0368 | 100.211
6.5 | 0.9028 | 0.00926 | -0.0358 | 97.4946
7 | 0.9408 | 0.0106 | -0.0335 | 88.7547
7.5 | 0.9729 | 0.01199 | -0.0302 | 81.1426
8 | 0.9985 | 0.0131 | -0.0254 | 76.2214
8.5 | 1.0369 | 0.01445 | -0.024 | 71.7578
9 | 1.0556 | 0.01589 | -0.0192 | 66.4317
9.5 | 1.0767 | 0.01758 | -0.0156 | 61.2457
10 | 1.101 | 0.0193 | -0.0128 | 57.0466
10.5 | 1.123 | 0.02133 | -0.0101 | 52.6489
11 | 1.1456 | 0.02345 | -0.0079 | 48.8529
11.5 | 1.1615 | 0.02619 | -0.0055 | 44.349
12 | 1.1834 | 0.02863 | -0.0038 | 41.3343
12.5 | 1.1978 | 0.03178 | -0.0021 | 37.6904
13 | 1.2072 | 0.03551 | -0.0006 | 33.9961
13.5 | 1.2248 | 0.03875 | 0.0003 | 31.6077
14 | 1.2396 | 0.04245 | 0.0009 | 29.2014
14.5 | 1.2456 | 0.04722 | 0.0012 | 26.3787
15 | 1.2499 | 0.05243 | 0.0011 | 23.8394
15.5 | 1.2613 | 0.05714 | 0.0006 | 22.0739
16 | 1.2689 | 0.06249 | -0.0003 | 20.3056
16.5 | 1.2773 | 0.06799 | -0.0017 | 18.7866
17 | 1.2758 | 0.07489 | -0.0035 | 17.0357
17.5 | 1.2732 | 0.08214 | -0.0056 | 15.5004
18 | 1.2754 | 0.08924 | -0.0083 | 14.2918
18.5 | 1.2734 | 0.09722 | -0.0117 | 13.0981
19 | 1.2701 | 0.10564 | -0.0156 | 12.0229
19.5 | 1.265 | 0.11459 | -0.0201 | 11.0394
20 | 1.2593 | 0.12383 | -0.0252 | 10.1696

## 37. Re 750k Mach 0.25 (1)
BIGFOIL.COM POLAR EXPORT
NACA63-216 a=0.6
NACA63-216 a=0.6 |  |  |  | Cl Max: | 1.316 | at alpha= | 12 | deg
JavaFoil+Calcfoil stall+Eppler ext transition |  |  |  | L/D Max: | 98.682 | at alpha= | 6.5 | deg
Re: | 750000 |  |  | Cd Min: | 0.00707 | at alpha= | -1.5 | deg
Mach: | 0.25 |  |  | Cl=0 at alpha= | -1.3889 | deg
|  |  |  | @ Cl=0.1, Cd= | 0.0070841
|  |  |  | @ Cl=0.4, Cd= | 0.0074123
|  |  |  | @ Cl=0.6, Cd= | 0.0078784
alpha (deg) | Cl | Cd | Cm | Cl/Cd
-16.5 | -0.786 | 0.14736 | -0.005 | -5.333
-16 | -0.816 | 0.13621 | -0.005 | -5.994
-15.5 | -0.842 | 0.12791 | -0.006 | -6.585
-15 | -0.863 | 0.11879 | -0.006 | -7.267
-14.5 | -0.879 | 0.11081 | -0.007 | -7.937
-14 | -0.89 | 0.10311 | -0.007 | -8.632
-13.5 | -0.896 | 0.09685 | -0.007 | -9.248
-13 | -0.895 | 0.08995 | -0.008 | -9.952
-12.5 | -0.894 | 0.08271 | -0.009 | -10.814
-12 | -0.903 | 0.06863 | -0.011 | -13.159
-11.5 | -0.987 | 0.02998 | -0.015 | -32.903
-11 | -0.978 | 0.0252 | -0.016 | -38.813
-10.5 | -0.957 | 0.02274 | -0.017 | -42.082
-10 | -0.93 | 0.02049 | -0.018 | -45.406
-9.5 | -0.898 | 0.0188 | -0.018 | -47.748
-9 | -0.86 | 0.01741 | -0.019 | -49.416
-8.5 | -0.819 | 0.01616 | -0.02 | -50.666
-8 | -0.773 | 0.01505 | -0.02 | -51.338
-7.5 | -0.724 | 0.0142 | -0.021 | -50.995
-7 | -0.673 | 0.01338 | -0.022 | -50.312
-6.5 | -0.62 | 0.01265 | -0.022 | -49.029
-6 | -0.566 | 0.01151 | -0.023 | -49.146
-5.5 | -0.512 | 0.0114 | -0.024 | -44.885
-5 | -0.451 | 0.01084 | -0.025 | -41.63
-4.5 | -0.39 | 0.00747 | -0.025 | -52.249
-4 | -0.328 | 0.00732 | -0.026 | -44.805
-3.5 | -0.266 | 0.00727 | -0.026 | -36.569
-3 | -0.203 | 0.00715 | -0.027 | -28.416
-2.5 | -0.14 | 0.00713 | -0.028 | -19.67
-2 | -0.077 | 0.00709 | -0.028 | -10.864
-1.5 | -0.014 | 0.00707 | -0.029 | -1.959
-1 | 0.049 | 0.0071 | -0.03 | 6.968
-0.5 | 0.113 | 0.00708 | -0.03 | 15.924
0 | 0.176 | 0.00713 | -0.031 | 24.718
0.5 | 0.239 | 0.00716 | -0.031 | 33.434
1 | 0.303 | 0.00732 | -0.032 | 41.393
1.5 | 0.366 | 0.00733 | -0.033 | 49.909
2 | 0.428 | 0.00748 | -0.033 | 57.211
2.5 | 0.491 | 0.00757 | -0.034 | 64.861
3 | 0.554 | 0.00773 | -0.035 | 71.632
3.5 | 0.616 | 0.00793 | -0.035 | 77.744
4 | 0.678 | 0.00804 | -0.036 | 84.317
4.5 | 0.74 | 0.00828 | -0.036 | 89.325
5 | 0.8 | 0.00866 | -0.037 | 92.427
5.5 | 0.853 | 0.00892 | -0.037 | 95.583
6 | 0.908 | 0.00931 | -0.038 | 97.587
6.5 | 0.962 | 0.00975 | -0.038 | 98.682
7 | 0.998 | 0.01646 | -0.038 | 60.629
7.5 | 1.047 | 0.01737 | -0.038 | 60.261
8 | 1.093 | 0.0184 | -0.039 | 59.389
8.5 | 1.136 | 0.01953 | -0.039 | 58.177
9 | 1.177 | 0.02072 | -0.04 | 56.791
9.5 | 1.213 | 0.02208 | -0.04 | 54.934
10 | 1.245 | 0.02351 | -0.041 | 52.957
10.5 | 1.272 | 0.02518 | -0.041 | 50.527
11 | 1.295 | 0.02689 | -0.041 | 48.161
11.5 | 1.311 | 0.02893 | -0.042 | 45.317
12 | 1.316 | 0.0314 | -0.042 | 41.905
12.5 | 1.314 | 0.03406 | -0.042 | 38.577
13 | 1.304 | 0.03711 | -0.043 | 35.13
13.5 | 1.282 | 0.04144 | -0.043 | 30.944
14 | 1.245 | 0.04859 | -0.042 | 25.634
14.5 | 1.098 | 0.09967 | -0.031 | 11.019
15 | 1.052 | 0.11445 | -0.026 | 9.188
15.5 | 1.012 | 0.12341 | -0.025 | 8.197
16 | 0.967 | 0.13259 | -0.023 | 7.295
16.5 | 0.919 | 0.1409 | -0.023 | 6.525
17 | 0.867 | 0.15488 | -0.023 | 5.598

## 38. Re 750k Mach 0.25 (2)
BIGFOIL.COM POLAR EXPORT
NACA63-216 a=0.6
NACA63-216 a=0.6 |  |  |  | Cl Max: | 1.22 | at alpha= | 16 | deg
XFOIL ncrit=9 |  |  |  | L/D Max: | 98.9574 | at alpha= | 6 | deg
Re: | 750000 |  |  | Cd Min: | 0.22673 | at alpha= | -20 | deg
Mach: | 0.25 |  |  | Cl=0 at alpha= | -1.3985 | deg
|  |  |  | @ Cl=0.1, Cd= | 0.0072733
|  |  |  | @ Cl=0.4, Cd= | 0.0074279
|  |  |  | @ Cl=0.6, Cd= | 0.0076881
alpha (deg) | Cl | Cd | Cm | Cl/Cd
-20 | -0.7053 | 0.22673 | 0.0454 | -3.1107
-19.5 | -0.6835 | 0.22175 | 0.0421 | -3.0823
-19 | -0.6641 | 0.21593 | 0.0382 | -3.0755
-18 | -0.6421 | 0.19733 | 0.0271 | -3.2539
-17.5 | -0.6213 | 0.19183 | 0.0237 | -3.2388
-16.5 | -0.8278 | 0.11284 | -0.0173 | -7.3361
-16 | -0.8917 | 0.0912 | -0.0315 | -9.7774
-15.5 | -0.9253 | 0.0772 | -0.0404 | -11.9858
-15 | -0.9509 | 0.06581 | -0.047 | -14.4492
-14.5 | -0.9662 | 0.05688 | -0.0515 | -16.9866
-14 | -0.9751 | 0.04953 | -0.0544 | -19.6871
-13.5 | -0.9797 | 0.04319 | -0.056 | -22.6835
-13 | -0.9746 | 0.03813 | -0.0567 | -25.5599
-12.5 | -0.9554 | 0.0337 | -0.0586 | -28.3501
-12 | -0.9428 | 0.0301 | -0.0572 | -31.3223
-11.5 | -0.9322 | 0.02695 | -0.0548 | -34.59
-11 | -0.9126 | 0.02449 | -0.0525 | -37.2642
-10.5 | -0.8912 | 0.02233 | -0.0498 | -39.9104
-10 | -0.8678 | 0.02053 | -0.0466 | -42.2698
-9.5 | -0.8577 | 0.01853 | -0.0409 | -46.2871
-9 | -0.8232 | 0.0172 | -0.038 | -47.8605
-8.5 | -0.7805 | 0.01619 | -0.0359 | -48.2088
-8 | -0.7391 | 0.01486 | -0.0338 | -49.7376
-7.5 | -0.6893 | 0.01401 | -0.0327 | -49.2006
-7 | -0.6398 | 0.01305 | -0.0315 | -49.0268
-6.5 | -0.5868 | 0.01224 | -0.0309 | -47.9412
-5.5 | -0.4803 | 0.01047 | -0.0299 | -45.8739
-5 | -0.4279 | 0.00939 | -0.0296 | -45.5698
-4.5 | -0.3748 | 0.00821 | -0.0294 | -45.6516
-4 | -0.3166 | 0.00776 | -0.0296 | -40.799
-3.5 | -0.2564 | 0.00755 | -0.03 | -33.9603
-3 | -0.1957 | 0.00744 | -0.0304 | -26.3038
-2.5 | -0.1348 | 0.00739 | -0.0308 | -18.2409
-2 | -0.0734 | 0.00734 | -0.0314 | -10
-1.5 | -0.0124 | 0.00732 | -0.0319 | -1.694
-1 | 0.0487 | 0.00729 | -0.0325 | 6.6804
-0.5 | 0.11 | 0.00727 | -0.0331 | 15.1307
0 | 0.1713 | 0.00731 | -0.0337 | 23.4337
0.5 | 0.2321 | 0.0073 | -0.0343 | 31.7945
1 | 0.2932 | 0.00731 | -0.0349 | 40.1094
1.5 | 0.354 | 0.00739 | -0.0354 | 47.9026
2 | 0.4147 | 0.00744 | -0.036 | 55.7392
2.5 | 0.4753 | 0.00749 | -0.0364 | 63.4579
3 | 0.5356 | 0.00757 | -0.0369 | 70.753
3.5 | 0.5956 | 0.00768 | -0.0372 | 77.5521
4 | 0.6551 | 0.00779 | -0.0374 | 84.095
4.5 | 0.7144 | 0.00793 | -0.0376 | 90.0883
5 | 0.7723 | 0.00814 | -0.0375 | 94.8771
5.5 | 0.829 | 0.00844 | -0.0373 | 98.2227
6 | 0.8827 | 0.00892 | -0.0366 | 98.9574
6.5 | 0.9268 | 0.00999 | -0.0346 | 92.7728
7 | 0.9594 | 0.01157 | -0.0311 | 82.9213
7.5 | 0.9864 | 0.01301 | -0.0266 | 75.8186
8 | 1.0007 | 0.01412 | -0.0195 | 70.8711
8.5 | 1.0271 | 0.01597 | -0.0166 | 64.3143
9 | 1.0484 | 0.01789 | -0.013 | 58.6026
9.5 | 1.0709 | 0.01999 | -0.0099 | 53.5718
10 | 1.0902 | 0.02246 | -0.007 | 48.5396
10.5 | 1.1135 | 0.02482 | -0.0047 | 44.863
11 | 1.1252 | 0.02814 | -0.0021 | 39.9858
11.5 | 1.1454 | 0.03105 | -0.0003 | 36.8889
12 | 1.1614 | 0.03442 | 0.0013 | 33.742
12.5 | 1.1642 | 0.03911 | 0.0028 | 29.7673
13 | 1.1806 | 0.04297 | 0.0035 | 27.475
13.5 | 1.1943 | 0.04729 | 0.0039 | 25.2548
14 | 1.201 | 0.05252 | 0.0038 | 22.8675
14.5 | 1.2043 | 0.05832 | 0.0035 | 20.6499
15 | 1.2118 | 0.06403 | 0.0027 | 18.9255
15.5 | 1.2176 | 0.07021 | 0.0013 | 17.3423
16 | 1.22 | 0.07709 | -0.0006 | 15.8257
16.5 | 1.2175 | 0.08489 | -0.0033 | 14.3421
17 | 1.2105 | 0.09368 | -0.0067 | 12.9216
17.5 | 1.2029 | 0.10305 | -0.0109 | 11.673
18 | 1.1918 | 0.11343 | -0.0161 | 10.5069
18.5 | 1.1771 | 0.12484 | -0.0224 | 9.4289
19 | 1.1612 | 0.13691 | -0.0296 | 8.4815
19.5 | 1.1433 | 0.14969 | -0.0377 | 7.6378
20 | 1.1289 | 0.1622 | -0.046 | 6.9599

## 39. Re 750k Mach 0.50 (1)
BIGFOIL.COM POLAR EXPORT
NACA63-216 a=0.6
NACA63-216 a=0.6 |  |  |  | Cl Max: | 1.185 | at alpha= | 20 | deg
JavaFoil+Calcfoil stall+Eppler ext transition |  |  |  | L/D Max: | 88.453 | at alpha= | 5.5 | deg
Re: | 750000 |  |  | Cd Min: | 0.00744 | at alpha= | -2 | deg
Mach: | 0.5 |  |  | Cl=0 at alpha= | -1.3929 | deg
|  |  |  | @ Cl=0.1, Cd= | 0.0074917
|  |  |  | @ Cl=0.4, Cd= | 0.0078494
|  |  |  | @ Cl=0.6, Cd= | 0.007962
alpha (deg) | Cl | Cd | Cm | Cl/Cd
-20 | -1.038 | 0.21027 | -0.005 | -4.937
-19.5 | -1.011 | 0.20277 | -0.005 | -4.988
-19 | -0.985 | 0.20419 | -0.006 | -4.824
-18.5 | -0.955 | 0.19403 | -0.006 | -4.921
-18 | -0.927 | 0.18957 | -0.006 | -4.892
-17.5 | -0.9 | 0.18161 | -0.006 | -4.957
-17 | -0.873 | 0.17623 | -0.007 | -4.955
-16.5 | -0.844 | 0.17708 | -0.007 | -4.766
-16 | -0.816 | 0.16976 | -0.007 | -4.808
-15.5 | -0.789 | 0.16261 | -0.007 | -4.85
-15 | -0.762 | 0.15479 | -0.007 | -4.92
-14.5 | -0.733 | 0.15019 | -0.007 | -4.878
-14 | -0.705 | 0.14379 | -0.008 | -4.9
-13.5 | -0.677 | 0.14201 | -0.008 | -4.769
-13 | -0.65 | 0.13839 | -0.008 | -4.695
-12.5 | -0.621 | 0.124 | -0.008 | -5.009
-12 | -0.593 | 0.11877 | -0.008 | -4.996
-11.5 | -0.566 | 0.1156 | -0.008 | -4.894
-11 | -0.538 | 0.10935 | -0.009 | -4.921
-10.5 | -0.51 | 0.10256 | -0.008 | -4.97
-10 | -0.482 | 0.09369 | -0.009 | -5.144
-9.5 | -0.454 | 0.09453 | -0.009 | -4.804
-9 | -0.648 | 0.06501 | -0.009 | -9.973
-8.5 | -0.68 | 0.05779 | -0.011 | -11.759
-8 | -0.78 | 0.02112 | -0.022 | -36.934
-7.5 | -0.752 | 0.01869 | -0.023 | -40.251
-7 | -0.712 | 0.01699 | -0.024 | -41.894
-6.5 | -0.664 | 0.01557 | -0.024 | -42.628
-6 | -0.61 | 0.01444 | -0.025 | -42.223
-5.5 | -0.552 | 0.0135 | -0.026 | -40.871
-5 | -0.491 | 0.01273 | -0.027 | -38.572
-4.5 | -0.434 | 0.00806 | -0.028 | -53.836
-4 | -0.366 | 0.00786 | -0.029 | -46.535
-3.5 | -0.297 | 0.00767 | -0.03 | -38.658
-3 | -0.227 | 0.0076 | -0.03 | -29.823
-2.5 | -0.157 | 0.0075 | -0.031 | -20.867
-2 | -0.086 | 0.00744 | -0.032 | -11.571
-1.5 | -0.015 | 0.00746 | -0.032 | -2.075
-1 | 0.055 | 0.00746 | -0.033 | 7.418
-0.5 | 0.126 | 0.00751 | -0.034 | 16.803
0 | 0.197 | 0.00754 | -0.034 | 26.111
0.5 | 0.268 | 0.0076 | -0.035 | 35.234
1 | 0.339 | 0.00771 | -0.036 | 43.886
1.5 | 0.409 | 0.00787 | -0.037 | 52.017
2 | 0.478 | 0.00803 | -0.037 | 59.555
2.5 | 0.548 | 0.00829 | -0.038 | 66.14
3 | 0.613 | 0.00788 | -0.038 | 77.842
3.5 | 0.68 | 0.00881 | -0.039 | 77.132
4 | 0.745 | 0.00913 | -0.039 | 81.654
4.5 | 0.81 | 0.00953 | -0.04 | 84.993
5 | 0.872 | 0.00996 | -0.04 | 87.608
5.5 | 0.933 | 0.01054 | -0.041 | 88.453
6 | 0.99 | 0.01128 | -0.042 | 87.734
6.5 | 1.029 | 0.0195 | -0.041 | 52.758
7 | 1.078 | 0.02098 | -0.042 | 51.378
7.5 | 1.118 | 0.02251 | -0.042 | 49.654
8 | 1.146 | 0.02436 | -0.043 | 47.033
8.5 | 1.156 | 0.0266 | -0.043 | 43.459
9 | 1.134 | 0.02926 | -0.044 | 38.737
9.5 | 0.888 | 0.06724 | -0.027 | 13.201
10 | 0.633 | 0.09246 | -0.018 | 6.85
10.5 | 0.661 | 0.10315 | -0.02 | 6.41
11 | 0.688 | 0.10935 | -0.02 | 6.295
11.5 | 0.717 | 0.11885 | -0.022 | 6.031
12 | 0.744 | 0.12099 | -0.022 | 6.148
12.5 | 0.771 | 0.12463 | -0.023 | 6.185
13 | 0.8 | 0.13686 | -0.025 | 5.844
13.5 | 0.827 | 0.13759 | -0.025 | 6.008
14 | 0.854 | 0.14502 | -0.026 | 5.886
14.5 | 0.882 | 0.14801 | -0.027 | 5.961
15 | 0.909 | 0.15284 | -0.028 | 5.95
15.5 | 0.936 | 0.16172 | -0.029 | 5.79
16 | 0.965 | 0.17648 | -0.03 | 5.469
16.5 | 0.992 | 0.17981 | -0.031 | 5.519
17 | 1.019 | 0.1816 | -0.031 | 5.612
17.5 | 1.046 | 0.18715 | -0.032 | 5.59
18 | 1.075 | 0.19559 | -0.033 | 5.498
18.5 | 1.102 | 0.19646 | -0.034 | 5.609
19 | 1.129 | 0.20232 | -0.034 | 5.578
19.5 | 1.155 | 0.21279 | -0.035 | 5.428
20 | 1.185 | 0.22054 | -0.036 | 5.371

## 40. Re 750k Mach 0.50 (2)
BIGFOIL.COM POLAR EXPORT
NACA63-216 a=0.6
NACA63-216 a=0.6 |  |  |  | Cl Max: | 1.0656 | at alpha= | 12 | deg
XFOIL ncrit=9 |  |  |  | L/D Max: | 94.7906 | at alpha= | 5 | deg
Re: | 750000 |  |  | Cd Min: | 0.25343 | at alpha= | -20 | deg
Mach: | 0.5 |  |  | Cl=0 at alpha= | -1.3983 | deg
|  |  |  | @ Cl=0.1, Cd= | 0.0078151
|  |  |  | @ Cl=0.4, Cd= | 0.0080149
|  |  |  | @ Cl=0.6, Cd= | 0.0083593
alpha (deg) | Cl | Cd | Cm | Cl/Cd
-20 | -0.7529 | 0.25343 | 0.0577 | -2.9708
-19.5 | -0.7274 | 0.246 | 0.0538 | -2.9569
-19 | -0.7033 | 0.23887 | 0.0491 | -2.9443
-18.5 | -0.6909 | 0.22751 | 0.0408 | -3.0368
-18 | -0.6655 | 0.21975 | 0.0371 | -3.0284
-17.5 | -0.6405 | 0.21291 | 0.0329 | -3.0083
-17 | -0.6269 | 0.20238 | 0.0253 | -3.0976
-16.5 | -0.6114 | 0.19219 | 0.019 | -3.1812
-16 | -0.5894 | 0.18401 | 0.0148 | -3.2031
-15 | -0.5499 | 0.16708 | 0.0054 | -3.2912
-14 | -0.5382 | 0.14223 | -0.0095 | -3.784
-13 | -0.5475 | 0.11885 | -0.0216 | -4.6066
-12.5 | -0.5875 | 0.10033 | -0.0326 | -5.8557
-12 | -0.6364 | 0.08194 | -0.045 | -7.7667
-11.5 | -0.6761 | 0.06725 | -0.0552 | -10.0535
-11 | -0.706 | 0.05581 | -0.0624 | -12.6501
-10.5 | -0.7316 | 0.04633 | -0.0669 | -15.7911
-10 | -0.7491 | 0.03871 | -0.0688 | -19.3516
-9.5 | -0.7528 | 0.03281 | -0.0686 | -22.9442
-9 | -0.7447 | 0.02824 | -0.0668 | -26.3704
-8.5 | -0.7279 | 0.02462 | -0.0639 | -29.5654
-8 | -0.7058 | 0.02155 | -0.0605 | -32.7517
-7.5 | -0.6913 | 0.01859 | -0.0561 | -37.1867
-7 | -0.6735 | 0.01664 | -0.05 | -40.4748
-6.5 | -0.6372 | 0.01502 | -0.0455 | -42.4234
-6 | -0.5878 | 0.0138 | -0.0423 | -42.5942
-5.5 | -0.5329 | 0.01262 | -0.04 | -42.2266
-5 | -0.4755 | 0.01152 | -0.0382 | -41.276
-4.5 | -0.4185 | 0.01022 | -0.0368 | -40.9491
-4 | -0.3618 | 0.00873 | -0.0357 | -41.4433
-3.5 | -0.2957 | 0.00817 | -0.0353 | -36.1934
-3 | -0.2257 | 0.00795 | -0.0354 | -28.3899
-2.5 | -0.1551 | 0.00788 | -0.0356 | -19.6827
-1.5 | -0.0143 | 0.00781 | -0.0364 | -1.831
-1 | 0.056 | 0.00779 | -0.0369 | 7.1887
-0.5 | 0.1261 | 0.00783 | -0.0374 | 16.1047
0 | 0.1963 | 0.00783 | -0.038 | 25.0702
0.5 | 0.2661 | 0.00786 | -0.0386 | 33.855
1 | 0.3358 | 0.00796 | -0.0391 | 42.1859
1.5 | 0.4059 | 0.00802 | -0.0396 | 50.611
2 | 0.4754 | 0.00811 | -0.04 | 58.619
2.5 | 0.5448 | 0.00824 | -0.0402 | 66.1165
3 | 0.6142 | 0.00839 | -0.0403 | 73.2062
3.5 | 0.6832 | 0.00854 | -0.0402 | 80
4 | 0.7512 | 0.00871 | -0.0397 | 86.2457
4.5 | 0.819 | 0.00893 | -0.0391 | 91.7133
5 | 0.8825 | 0.00931 | -0.0376 | 94.7905
6 | 0.969 | 0.01156 | -0.0293 | 83.8235
7 | 0.9635 | 0.01666 | -0.0119 | 57.8331
7.5 | 0.9674 | 0.01967 | -0.0057 | 49.1815
8.5 | 1.001 | 0.02651 | 0.0005 | 37.7593
9 | 1.0151 | 0.03044 | 0.0033 | 33.3476
9.5 | 1.0293 | 0.03464 | 0.0056 | 29.7142
10 | 1.0375 | 0.03963 | 0.0074 | 26.1797
10.5 | 1.0481 | 0.04478 | 0.0086 | 23.4055
11 | 1.0525 | 0.05069 | 0.0093 | 20.7635
11.5 | 1.0611 | 0.0566 | 0.0098 | 18.7473
12 | 1.0656 | 0.0633 | 0.0095 | 16.8341
12.5 | 1.0642 | 0.07108 | 0.0079 | 14.9719
13 | 1.0529 | 0.08053 | 0.0048 | 13.0746
13.5 | 1.0336 | 0.09181 | -0.0002 | 11.258
14 | 1.0085 | 0.1047 | -0.0073 | 9.6323
14.5 | 0.9814 | 0.11889 | -0.016 | 8.2547
15 | 0.9523 | 0.13446 | -0.0261 | 7.0824
15.5 | 0.9236 | 0.15107 | -0.0372 | 6.1137
16 | 0.9092 | 0.16571 | -0.0467 | 5.4867
16.5 | 0.8746 | 0.18712 | -0.0599 | 4.674
17 | 0.8724 | 0.20193 | -0.0685 | 4.3203

## 41. Re 1M Mach 0.00 (1)
BIGFOIL.COM POLAR EXPORT
NACA63-216 a=0.6
NACA63-216 a=0.6 |  |  |  | Cl Max: | 1.385 | at alpha= | 14 | deg
JavaFoil+Calcfoil stall+Eppler ext transition |  |  |  | L/D Max: | 115.515 | at alpha= | 6.5 | deg
Re: | 1000000 |  |  | Cd Min: | 0.0066 | at alpha= | -0.5 | deg
Mach: | 0 |  |  | Cl=0 at alpha= | -1.3934 | deg
|  |  |  | @ Cl=0.1, Cd= | 0.0066029
|  |  |  | @ Cl=0.4, Cd= | 0.0068754
|  |  |  | @ Cl=0.6, Cd= | 0.0072375
alpha (deg) | Cl | Cd | Cm | Cl/Cd
-18.5 | -0.966 | 0.1505 | -0.005 | -6.418
-18 | -0.984 | 0.14282 | -0.005 | -6.887
-17.5 | -0.994 | 0.13507 | -0.005 | -7.36
-17 | -1.003 | 0.12626 | -0.006 | -7.942
-16.5 | -1.007 | 0.11919 | -0.006 | -8.446
-16 | -1.012 | 0.11004 | -0.007 | -9.196
-15.5 | -1.014 | 0.10129 | -0.008 | -10.013
-15 | -1.019 | 0.08986 | -0.008 | -11.344
-14.5 | -1.029 | 0.07609 | -0.01 | -13.522
-14 | -1.076 | 0.04708 | -0.012 | -22.858
-13.5 | -1.093 | 0.03402 | -0.013 | -32.13
-13 | -1.085 | 0.02949 | -0.013 | -36.801
-12.5 | -1.07 | 0.02675 | -0.014 | -39.984
-12 | -1.052 | 0.02382 | -0.015 | -44.15
-11.5 | -1.028 | 0.02158 | -0.015 | -47.652
-11 | -1.001 | 0.01975 | -0.016 | -50.662
-10.5 | -0.969 | 0.01834 | -0.017 | -52.82
-10 | -0.933 | 0.01713 | -0.017 | -54.476
-9.5 | -0.895 | 0.01588 | -0.018 | -56.357
-9 | -0.854 | 0.01486 | -0.019 | -57.472
-8.5 | -0.809 | 0.01404 | -0.019 | -57.634
-8 | -0.762 | 0.01319 | -0.02 | -57.754
-7.5 | -0.712 | 0.01251 | -0.021 | -56.944
-7 | -0.662 | 0.01131 | -0.021 | -58.498
-6.5 | -0.612 | 0.01127 | -0.022 | -54.301
-6 | -0.554 | 0.01084 | -0.023 | -51.155
-5.5 | -0.496 | 0.01034 | -0.023 | -47.992
-5 | -0.438 | 0.00709 | -0.024 | -61.687
-4.5 | -0.378 | 0.00692 | -0.024 | -54.614
-4 | -0.318 | 0.00683 | -0.025 | -46.587
-3.5 | -0.257 | 0.00672 | -0.026 | -38.334
-3 | -0.197 | 0.00668 | -0.026 | -29.457
-2.5 | -0.136 | 0.00662 | -0.027 | -20.498
-2 | -0.075 | 0.00661 | -0.027 | -11.293
-1.5 | -0.013 | 0.00661 | -0.028 | -2.03
-1 | 0.048 | 0.00662 | -0.029 | 7.237
-0.5 | 0.109 | 0.0066 | -0.029 | 16.549
0 | 0.171 | 0.00665 | -0.03 | 25.643
0.5 | 0.232 | 0.00668 | -0.03 | 34.705
1 | 0.293 | 0.00675 | -0.031 | 43.442
1.5 | 0.354 | 0.0068 | -0.032 | 52.142
2 | 0.415 | 0.0069 | -0.032 | 60.129
2.5 | 0.476 | 0.00701 | -0.033 | 67.886
3 | 0.536 | 0.00713 | -0.033 | 75.261
3.5 | 0.597 | 0.00723 | -0.034 | 82.527
4 | 0.657 | 0.00738 | -0.035 | 89.034
4.5 | 0.717 | 0.00756 | -0.035 | 94.814
5 | 0.776 | 0.00775 | -0.036 | 100.052
5.5 | 0.834 | 0.00806 | -0.036 | 103.412
6 | 0.891 | 0.00837 | -0.037 | 106.463
6.5 | 0.942 | 0.00816 | -0.037 | 115.515
7 | 0.975 | 0.01464 | -0.037 | 66.649
7.5 | 1.025 | 0.01536 | -0.038 | 66.722
8 | 1.072 | 0.0162 | -0.038 | 66.149
8.5 | 1.117 | 0.01714 | -0.038 | 65.177
9 | 1.16 | 0.0181 | -0.039 | 64.064
9.5 | 1.2 | 0.01913 | -0.039 | 62.696
10 | 1.237 | 0.02023 | -0.04 | 61.138
10.5 | 1.271 | 0.02151 | -0.04 | 59.096
11 | 1.302 | 0.02274 | -0.041 | 57.259
11.5 | 1.329 | 0.02414 | -0.041 | 55.074
12 | 1.35 | 0.02572 | -0.041 | 52.468
12.5 | 1.366 | 0.02756 | -0.042 | 49.552
13 | 1.377 | 0.02954 | -0.042 | 46.615
13.5 | 1.384 | 0.03178 | -0.042 | 43.542
14 | 1.385 | 0.03454 | -0.043 | 40.102
14.5 | 1.383 | 0.03721 | -0.043 | 37.167
15 | 1.375 | 0.04062 | -0.043 | 33.849
15.5 | 1.363 | 0.04429 | -0.043 | 30.769
16 | 1.345 | 0.04883 | -0.043 | 27.557
16.5 | 1.32 | 0.05573 | -0.043 | 23.69
17 | 1.29 | 0.06431 | -0.043 | 20.052
17.5 | 1.232 | 0.08619 | -0.04 | 14.298
18 | 1.161 | 0.12155 | -0.035 | 9.551
18.5 | 1.128 | 0.1349 | -0.033 | 8.363
19 | 1.094 | 0.14824 | -0.032 | 7.378

## 42. Re 1M Mach 0.00 (2)
BIGFOIL.COM POLAR EXPORT
NACA63-216 a=0.6
NACA63-216 a=0.6 |  |  |  | Cl Max: | 1.3455 | at alpha= | 17.5 | deg
XFOIL ncrit=9 |  |  |  | L/D Max: | 105.117 | at alpha= | 6 | deg
Re: | 1000000 |  |  | Cd Min: | 0.12081 | at alpha= | -20 | deg
Mach: | 0 |  |  | Cl=0 at alpha= | -1.3976 | deg
|  |  |  | @ Cl=0.1, Cd= | 0.0064565
|  |  |  | @ Cl=0.4, Cd= | 0.0065999
|  |  |  | @ Cl=0.6, Cd= | 0.0069048
alpha (deg) | Cl | Cd | Cm | Cl/Cd
-20 | -1.0539 | 0.12081 | -0.0076 | -8.7236
-19.5 | -1.0793 | 0.10731 | -0.016 | -10.0578
-19 | -1.1011 | 0.09511 | -0.0233 | -11.5771
-18.5 | -1.1165 | 0.08457 | -0.0295 | -13.2021
-18 | -1.1273 | 0.07533 | -0.0345 | -14.9648
-17.5 | -1.1334 | 0.06725 | -0.0388 | -16.8535
-17 | -1.1357 | 0.06015 | -0.0421 | -18.8811
-16.5 | -1.1352 | 0.05385 | -0.0448 | -21.0808
-16 | -1.1322 | 0.04824 | -0.0467 | -23.4701
-15.5 | -1.1271 | 0.0433 | -0.048 | -26.03
-15 | -1.119 | 0.0389 | -0.0487 | -28.7661
-14.5 | -1.105 | 0.03524 | -0.049 | -31.3564
-14 | -1.1002 | 0.03097 | -0.0486 | -35.5247
-13.5 | -1.0917 | 0.02727 | -0.0478 | -40.033
-13 | -1.0609 | 0.02473 | -0.0491 | -42.8993
-12.5 | -1.0465 | 0.02278 | -0.046 | -45.9394
-12 | -1.0277 | 0.02099 | -0.0432 | -48.9614
-11.5 | -1.0054 | 0.01962 | -0.04 | -51.2436
-11 | -0.9867 | 0.01833 | -0.0355 | -53.8298
-10.5 | -0.9572 | 0.01691 | -0.0326 | -56.6056
-10 | -0.9155 | 0.01604 | -0.0311 | -57.0761
-9.5 | -0.8702 | 0.01527 | -0.0301 | -56.9876
-9 | -0.8271 | 0.01418 | -0.0288 | -58.3286
-8 | -0.7283 | 0.01277 | -0.0277 | -57.0321
-7.5 | -0.6772 | 0.01213 | -0.0274 | -55.8285
-7 | -0.6249 | 0.01147 | -0.0272 | -54.4813
-6.5 | -0.5719 | 0.01088 | -0.0271 | -52.5643
-6 | -0.5192 | 0.01013 | -0.0271 | -51.2537
-5.5 | -0.4662 | 0.0094 | -0.0271 | -49.5957
-5 | -0.4134 | 0.00851 | -0.0272 | -48.5781
-4.5 | -0.3609 | 0.00752 | -0.0274 | -47.992
-4 | -0.3049 | 0.00701 | -0.0278 | -43.495
-3.5 | -0.2471 | 0.00678 | -0.0283 | -36.4454
-3 | -0.1889 | 0.00664 | -0.0288 | -28.4488
-2.5 | -0.1299 | 0.00657 | -0.0294 | -19.7717
-2 | -0.0711 | 0.00654 | -0.03 | -10.8716
-1.5 | -0.0121 | 0.00647 | -0.0306 | -1.8702
-1 | 0.047 | 0.00647 | -0.0313 | 7.2643
0 | 0.1649 | 0.00644 | -0.0326 | 25.6056
0.5 | 0.224 | 0.00648 | -0.0332 | 34.5679
1.5 | 0.3414 | 0.00653 | -0.0344 | 52.2818
2 | 0.4001 | 0.0066 | -0.0351 | 60.6212
2.5 | 0.4584 | 0.00668 | -0.0356 | 68.6228
3 | 0.5165 | 0.00676 | -0.0361 | 76.4053
3.5 | 0.5742 | 0.00686 | -0.0366 | 83.7026
4 | 0.6318 | 0.00696 | -0.0371 | 90.7759
4.5 | 0.6891 | 0.00709 | -0.0375 | 97.1932
5 | 0.745 | 0.00733 | -0.0377 | 101.6371
5.5 | 0.8001 | 0.00763 | -0.0378 | 104.8624
6 | 0.8525 | 0.00811 | -0.0376 | 105.1171
6.5 | 0.8978 | 0.00915 | -0.0365 | 98.1202
7 | 0.9377 | 0.01045 | -0.0346 | 89.7321
8 | 1.0114 | 0.01263 | -0.0296 | 80.0792
8.5 | 1.0387 | 0.01349 | -0.0251 | 76.9978
9 | 1.0746 | 0.01467 | -0.0232 | 73.2515
9.5 | 1.0983 | 0.01592 | -0.0192 | 68.9887
10 | 1.1243 | 0.01731 | -0.0162 | 64.9509
10.5 | 1.1462 | 0.01912 | -0.0132 | 59.9477
11 | 1.1746 | 0.02068 | -0.0111 | 56.7988
11.5 | 1.1971 | 0.02273 | -0.0088 | 52.6661
12 | 1.2166 | 0.02512 | -0.0066 | 48.4315
12.5 | 1.2391 | 0.0274 | -0.0049 | 45.2226
13 | 1.2577 | 0.03011 | -0.0034 | 41.7702
13.5 | 1.2678 | 0.03364 | -0.0017 | 37.6873
14 | 1.2863 | 0.03662 | -0.0008 | 35.1256
14.5 | 1.3016 | 0.04009 | -0.0001 | 32.4669
15 | 1.3134 | 0.0441 | 0.0003 | 29.7823
15.5 | 1.3131 | 0.04962 | 0.0003 | 26.4631
16 | 1.321 | 0.05456 | -0.0001 | 24.2119
16.5 | 1.3337 | 0.05915 | -0.0009 | 22.5478
17 | 1.3412 | 0.06456 | -0.0021 | 20.7745
17.5 | 1.3455 | 0.07057 | -0.0037 | 19.0662
18 | 1.3453 | 0.07748 | -0.0059 | 17.3632
18.5 | 1.3349 | 0.08607 | -0.009 | 15.5095
19 | 1.3249 | 0.09501 | -0.0126 | 13.9448
19.5 | 1.3227 | 0.1031 | -0.0163 | 12.8293
20 | 1.3171 | 0.11198 | -0.0207 | 11.7619

## 43. Re 1M Mach 0.10 (1)
BIGFOIL.COM POLAR EXPORT
NACA63-216 a=0.6
NACA63-216 a=0.6 |  |  |  | Cl Max: | 1.374 | at alpha= | 13.5 | deg
JavaFoil+Calcfoil stall+Eppler ext transition |  |  |  | L/D Max: | 114.534 | at alpha= | 6.5 | deg
Re: | 1000000 |  |  | Cd Min: | 0.00661 | at alpha= | -2 | deg
Mach: | 0.1 |  |  | Cl=0 at alpha= | -1.3934 | deg
|  |  |  | @ Cl=0.1, Cd= | 0.0066368
|  |  |  | @ Cl=0.4, Cd= | 0.0068721
|  |  |  | @ Cl=0.6, Cd= | 0.00726
alpha (deg) | Cl | Cd | Cm | Cl/Cd
-18.5 | -0.929 | 0.15449 | -0.005 | -6.013
-18 | -0.95 | 0.1462 | -0.005 | -6.497
-17.5 | -0.966 | 0.1377 | -0.005 | -7.017
-17 | -0.976 | 0.12991 | -0.006 | -7.511
-16.5 | -0.984 | 0.12207 | -0.006 | -8.06
-16 | -0.988 | 0.11436 | -0.007 | -8.643
-15.5 | -0.995 | 0.10506 | -0.007 | -9.468
-15 | -0.999 | 0.09526 | -0.008 | -10.482
-14.5 | -1.029 | 0.07075 | -0.01 | -14.543
-14 | -1.019 | 0.06799 | -0.01 | -14.986
-13.5 | -1.08 | 0.03605 | -0.013 | -29.964
-13 | -1.074 | 0.03139 | -0.013 | -34.219
-12.5 | -1.063 | 0.02769 | -0.014 | -38.393
-12 | -1.047 | 0.02446 | -0.015 | -42.822
-11.5 | -1.026 | 0.02205 | -0.015 | -46.532
-11 | -1 | 0.02012 | -0.016 | -49.681
-10.5 | -0.969 | 0.01865 | -0.017 | -51.935
-10 | -0.934 | 0.01739 | -0.017 | -53.693
-9.5 | -0.896 | 0.0161 | -0.018 | -55.668
-9 | -0.856 | 0.01504 | -0.019 | -56.878
-8.5 | -0.812 | 0.01412 | -0.019 | -57.488
-8 | -0.764 | 0.01332 | -0.02 | -57.375
-7.5 | -0.715 | 0.01262 | -0.021 | -56.646
-7 | -0.664 | 0.01196 | -0.021 | -55.511
-6.5 | -0.614 | 0.0113 | -0.022 | -54.365
-6 | -0.557 | 0.01085 | -0.023 | -51.33
-5.5 | -0.499 | 0.01047 | -0.023 | -47.64
-5 | -0.44 | 0.00711 | -0.024 | -61.854
-4.5 | -0.38 | 0.00693 | -0.025 | -54.818
-4 | -0.32 | 0.00684 | -0.025 | -46.75
-3.5 | -0.259 | 0.00678 | -0.026 | -38.148
-3 | -0.198 | 0.00668 | -0.026 | -29.577
-2.5 | -0.136 | 0.00662 | -0.027 | -20.597
-2 | -0.075 | 0.00661 | -0.028 | -11.337
-1.5 | -0.013 | 0.00664 | -0.028 | -2.031
-1 | 0.048 | 0.00662 | -0.029 | 7.27
-0.5 | 0.11 | 0.00664 | -0.029 | 16.538
0 | 0.171 | 0.00666 | -0.03 | 25.754
0.5 | 0.233 | 0.00668 | -0.031 | 34.869
1 | 0.295 | 0.00675 | -0.031 | 43.644
1.5 | 0.356 | 0.0068 | -0.032 | 52.352
2 | 0.417 | 0.0069 | -0.032 | 60.386
2.5 | 0.478 | 0.00701 | -0.033 | 68.161
3 | 0.539 | 0.00714 | -0.034 | 75.524
3.5 | 0.6 | 0.00726 | -0.034 | 82.614
4 | 0.66 | 0.0074 | -0.035 | 89.299
4.5 | 0.72 | 0.00757 | -0.035 | 95.095
5 | 0.78 | 0.00783 | -0.036 | 99.54
5.5 | 0.838 | 0.00809 | -0.037 | 103.598
6 | 0.896 | 0.0084 | -0.037 | 106.624
6.5 | 0.946 | 0.00826 | -0.038 | 114.534
7 | 0.979 | 0.01477 | -0.037 | 66.317
7.5 | 1.029 | 0.0155 | -0.038 | 66.343
8 | 1.076 | 0.01637 | -0.038 | 65.715
8.5 | 1.12 | 0.01732 | -0.039 | 64.683
9 | 1.163 | 0.01831 | -0.039 | 63.51
9.5 | 1.202 | 0.01937 | -0.039 | 62.089
10 | 1.239 | 0.02056 | -0.04 | 60.282
10.5 | 1.273 | 0.02176 | -0.04 | 58.491
11 | 1.303 | 0.02317 | -0.041 | 56.234
11.5 | 1.329 | 0.02464 | -0.041 | 53.92
12 | 1.347 | 0.02616 | -0.041 | 51.504
12.5 | 1.361 | 0.02817 | -0.042 | 48.323
13 | 1.37 | 0.0303 | -0.042 | 45.211
13.5 | 1.374 | 0.0325 | -0.042 | 42.292
14 | 1.373 | 0.03536 | -0.043 | 38.822
14.5 | 1.367 | 0.03823 | -0.043 | 35.744
15 | 1.355 | 0.04203 | -0.043 | 32.233
15.5 | 1.336 | 0.0466 | -0.043 | 28.671
16 | 1.31 | 0.05336 | -0.043 | 24.551
16.5 | 1.281 | 0.06039 | -0.043 | 21.22
17 | 1.238 | 0.07354 | -0.042 | 16.836
17.5 | 1.161 | 0.10649 | -0.037 | 10.907
18 | 1.108 | 0.13293 | -0.033 | 8.334
18.5 | 1.075 | 0.14534 | -0.031 | 7.398

## 44. Re 1M Mach 0.10 (2)
BIGFOIL.COM POLAR EXPORT
NACA63-216 a=0.6
NACA63-216 a=0.6 |  |  |  | Cl Max: | 1.3322 | at alpha= | 17.5 | deg
XFOIL ncrit=9 |  |  |  | L/D Max: | 104.967 | at alpha= | 5.5 | deg
Re: | 1000000 |  |  | Cd Min: | 0.13723 | at alpha= | -20 | deg
Mach: | 0.1 |  |  | Cl=0 at alpha= | -1.3975 | deg
|  |  |  | @ Cl=0.1, Cd= | 0.00648
|  |  |  | @ Cl=0.4, Cd= | 0.0066174
|  |  |  | @ Cl=0.6, Cd= | 0.0069219
alpha (deg) | Cl | Cd | Cm | Cl/Cd
-20 | -0.9856 | 0.13723 | 0.0021 | -7.1821
-19.5 | -1.0244 | 0.12011 | -0.0089 | -8.5288
-19 | -1.0568 | 0.10516 | -0.0183 | -10.0494
-18.5 | -1.0789 | 0.09281 | -0.0258 | -11.6248
-18 | -1.0952 | 0.08216 | -0.0319 | -13.3301
-17.5 | -1.1061 | 0.07289 | -0.0371 | -15.1749
-17 | -1.1125 | 0.06483 | -0.0412 | -17.1603
-16.5 | -1.1152 | 0.05776 | -0.0445 | -19.3075
-16 | -1.1151 | 0.05149 | -0.0469 | -21.6566
-15.5 | -1.1126 | 0.04599 | -0.0486 | -24.1922
-15 | -1.1072 | 0.04115 | -0.0495 | -26.9064
-14.5 | -1.096 | 0.03707 | -0.0501 | -29.5657
-14 | -1.0855 | 0.03312 | -0.05 | -32.7748
-13.5 | -1.083 | 0.02875 | -0.0493 | -37.6696
-13 | -1.0537 | 0.02582 | -0.0509 | -40.8095
-12.5 | -1.0403 | 0.02369 | -0.0479 | -43.913
-12 | -1.022 | 0.02171 | -0.0453 | -47.0751
-11.5 | -1.0001 | 0.02015 | -0.0423 | -49.6328
-11 | -0.977 | 0.01893 | -0.0386 | -51.6112
-10.5 | -0.9585 | 0.01724 | -0.0341 | -55.5974
-10 | -0.9182 | 0.0163 | -0.0324 | -56.3313
-9.5 | -0.8739 | 0.01546 | -0.031 | -56.5265
-9 | -0.8305 | 0.01439 | -0.0297 | -57.7137
-8.5 | -0.7824 | 0.01364 | -0.0289 | -57.3607
-8 | -0.7315 | 0.01297 | -0.0284 | -56.3994
-7.5 | -0.681 | 0.01222 | -0.0279 | -55.7283
-7 | -0.6284 | 0.01156 | -0.0277 | -54.3599
-6.5 | -0.5752 | 0.01096 | -0.0275 | -52.4818
-6 | -0.5221 | 0.01022 | -0.0274 | -51.0861
-5.5 | -0.4687 | 0.00949 | -0.0274 | -49.3888
-5 | -0.4156 | 0.00861 | -0.0275 | -48.2695
-4.5 | -0.363 | 0.00758 | -0.0276 | -47.8892
-4 | -0.3069 | 0.00704 | -0.028 | -43.5938
-3.5 | -0.2487 | 0.0068 | -0.0285 | -36.5735
-3 | -0.1902 | 0.00666 | -0.029 | -28.5586
-2.5 | -0.1307 | 0.00658 | -0.0296 | -19.8632
-2 | -0.0715 | 0.00655 | -0.0302 | -10.916
-1.5 | -0.0122 | 0.0065 | -0.0308 | -1.8769
-1 | 0.0473 | 0.00648 | -0.0315 | 7.2994
-0.5 | 0.1064 | 0.00648 | -0.0321 | 16.4198
0 | 0.1659 | 0.00646 | -0.0327 | 25.6811
1 | 0.2843 | 0.00654 | -0.034 | 43.4709
1.5 | 0.3435 | 0.00656 | -0.0346 | 52.3628
2 | 0.4026 | 0.00662 | -0.0352 | 60.8157
2.5 | 0.4613 | 0.0067 | -0.0358 | 68.8507
3 | 0.5196 | 0.00679 | -0.0363 | 76.5243
3.5 | 0.5779 | 0.00688 | -0.0368 | 83.9971
4 | 0.6359 | 0.00699 | -0.0372 | 90.9728
4.5 | 0.6936 | 0.00712 | -0.0376 | 97.4157
5 | 0.7498 | 0.00736 | -0.0378 | 101.875
5.5 | 0.8051 | 0.00767 | -0.0379 | 104.9674
6 | 0.8576 | 0.00819 | -0.0376 | 104.7131
6.5 | 0.9024 | 0.00928 | -0.0363 | 97.2414
7 | 0.9418 | 0.01061 | -0.0343 | 88.7653
7.5 | 0.9798 | 0.01177 | -0.032 | 83.2455
8 | 1.0147 | 0.01279 | -0.029 | 79.3354
8.5 | 1.0398 | 0.0137 | -0.024 | 75.8978
9 | 1.0724 | 0.01493 | -0.0215 | 71.8285
9.5 | 1.0967 | 0.01628 | -0.0179 | 67.3649
10 | 1.1234 | 0.01773 | -0.015 | 63.3615
10.5 | 1.146 | 0.01958 | -0.012 | 58.5291
11 | 1.1734 | 0.02128 | -0.0099 | 55.141
11.5 | 1.1934 | 0.02358 | -0.0075 | 50.6107
12 | 1.2145 | 0.02595 | -0.0055 | 46.8015
12.5 | 1.236 | 0.0284 | -0.0038 | 43.5211
13 | 1.2518 | 0.03142 | -0.0021 | 39.8409
13.5 | 1.2637 | 0.03491 | -0.0007 | 36.1988
14 | 1.2811 | 0.03814 | 0.0002 | 33.5894
14.5 | 1.2953 | 0.04186 | 0.0008 | 30.9436
15 | 1.3047 | 0.04628 | 0.0011 | 28.1914
15.5 | 1.3028 | 0.05216 | 0.0008 | 24.977
16 | 1.313 | 0.05702 | 0.0003 | 23.027
16.5 | 1.3234 | 0.06206 | -0.0007 | 21.3245
17 | 1.3297 | 0.0678 | -0.0021 | 19.6121
17.5 | 1.3322 | 0.07429 | -0.004 | 17.9324
18 | 1.3289 | 0.08183 | -0.0066 | 16.2398
18.5 | 1.3113 | 0.0917 | -0.0103 | 14.2999
19 | 1.3097 | 0.0997 | -0.0139 | 13.1364
19.5 | 1.3046 | 0.10851 | -0.0181 | 12.0229
20 | 1.2975 | 0.11785 | -0.0229 | 11.0098

## 45. Re 1M Mach 0.25 (1)
BIGFOIL.COM POLAR EXPORT
NACA63-216 a=0.6
NACA63-216 a=0.6 |  |  |  | Cl Max: | 1.32 | at alpha= | 12 | deg
JavaFoil+Calcfoil stall+Eppler ext transition |  |  |  | L/D Max: | 104.963 | at alpha= | 6.5 | deg
Re: | 1000000 |  |  | Cd Min: | 0.00668 | at alpha= | -1.5 | deg
Mach: | 0.25 |  |  | Cl=0 at alpha= | -1.3889 | deg
|  |  |  | @ Cl=0.1, Cd= | 0.0067059
|  |  |  | @ Cl=0.4, Cd= | 0.0069539
|  |  |  | @ Cl=0.6, Cd= | 0.007329
alpha (deg) | Cl | Cd | Cm | Cl/Cd
-17 | -0.751 | 0.15266 | -0.005 | -4.922
-16.5 | -0.787 | 0.14065 | -0.005 | -5.592
-16 | -0.817 | 0.13171 | -0.006 | -6.206
-15.5 | -0.844 | 0.1231 | -0.006 | -6.854
-15 | -0.865 | 0.11418 | -0.006 | -7.575
-14.5 | -0.882 | 0.10764 | -0.007 | -8.191
-14 | -0.894 | 0.09906 | -0.008 | -9.021
-13.5 | -0.902 | 0.09108 | -0.008 | -9.905
-13 | -0.906 | 0.08315 | -0.009 | -10.902
-12.5 | -0.986 | 0.04159 | -0.013 | -23.716
-12 | -1.001 | 0.03148 | -0.015 | -31.794
-11.5 | -0.999 | 0.02617 | -0.015 | -38.167
-11 | -0.985 | 0.02302 | -0.016 | -42.777
-10.5 | -0.962 | 0.02098 | -0.017 | -45.847
-10 | -0.934 | 0.01909 | -0.018 | -48.948
-9.5 | -0.901 | 0.01751 | -0.018 | -51.449
-9 | -0.864 | 0.01622 | -0.019 | -53.252
-8.5 | -0.822 | 0.0151 | -0.02 | -54.403
-8 | -0.776 | 0.01407 | -0.02 | -55.1
-7.5 | -0.727 | 0.01329 | -0.021 | -54.677
-7 | -0.675 | 0.01255 | -0.022 | -53.806
-6.5 | -0.623 | 0.01188 | -0.022 | -52.406
-6 | -0.571 | 0.01123 | -0.023 | -50.854
-5.5 | -0.512 | 0.01072 | -0.024 | -47.715
-5 | -0.451 | 0.0102 | -0.025 | -44.214
-4.5 | -0.39 | 0.00704 | -0.025 | -55.395
-4 | -0.328 | 0.00694 | -0.026 | -47.283
-3.5 | -0.266 | 0.00685 | -0.026 | -38.829
-3 | -0.203 | 0.00677 | -0.027 | -30.004
-2.5 | -0.14 | 0.00674 | -0.028 | -20.808
-2 | -0.077 | 0.0067 | -0.028 | -11.501
-1.5 | -0.014 | 0.00668 | -0.029 | -2.074
-1 | 0.049 | 0.00669 | -0.03 | 7.401
-0.5 | 0.113 | 0.00671 | -0.03 | 16.81
0 | 0.176 | 0.00673 | -0.031 | 26.167
0.5 | 0.239 | 0.00676 | -0.031 | 35.45
1 | 0.303 | 0.00684 | -0.032 | 44.258
1.5 | 0.366 | 0.00691 | -0.033 | 53.01
2 | 0.428 | 0.00699 | -0.033 | 61.242
2.5 | 0.491 | 0.00711 | -0.034 | 69.057
3 | 0.554 | 0.00724 | -0.035 | 76.455
3.5 | 0.616 | 0.00736 | -0.035 | 83.741
4 | 0.678 | 0.00758 | -0.036 | 89.498
4.5 | 0.74 | 0.00778 | -0.036 | 95.061
5 | 0.8 | 0.00809 | -0.037 | 98.968
5.5 | 0.86 | 0.0084 | -0.038 | 102.413
6 | 0.912 | 0.00872 | -0.038 | 104.57
6.5 | 0.965 | 0.00919 | -0.038 | 104.963
7 | 1 | 0.01558 | -0.038 | 64.207
7.5 | 1.049 | 0.0164 | -0.039 | 63.994
8 | 1.096 | 0.01736 | -0.039 | 63.095
8.5 | 1.139 | 0.01844 | -0.039 | 61.764
9 | 1.179 | 0.01955 | -0.04 | 60.318
9.5 | 1.216 | 0.02083 | -0.04 | 58.368
10 | 1.248 | 0.02216 | -0.041 | 56.312
10.5 | 1.275 | 0.02374 | -0.041 | 53.727
11 | 1.298 | 0.02533 | -0.042 | 51.249
11.5 | 1.314 | 0.02725 | -0.042 | 48.229
12 | 1.32 | 0.02946 | -0.042 | 44.799
12.5 | 1.319 | 0.03167 | -0.043 | 41.642
13 | 1.309 | 0.03452 | -0.043 | 37.915
13.5 | 1.29 | 0.03803 | -0.043 | 33.92
14 | 1.261 | 0.04273 | -0.043 | 29.507
14.5 | 1.213 | 0.05129 | -0.042 | 23.65
15 | 1.083 | 0.09601 | -0.034 | 11.28
15.5 | 1.021 | 0.11592 | -0.029 | 8.809
16 | 0.97 | 0.12863 | -0.026 | 7.544
16.5 | 0.922 | 0.13825 | -0.025 | 6.668
17 | 0.869 | 0.14949 | -0.025 | 5.811

## 46. Re 1M Mach 0.25 (2)
BIGFOIL.COM POLAR EXPORT
NACA63-216 a=0.6
NACA63-216 a=0.6 |  |  |  | Cl Max: | 1.2612 | at alpha= | 16.5 | deg
XFOIL ncrit=9 |  |  |  | L/D Max: | 104.717 | at alpha= | 5.5 | deg
Re: | 1000000 |  |  | Cd Min: | 0.20967 | at alpha= | -19 | deg
Mach: | 0.25 |  |  | Cl=0 at alpha= | -1.3967 | deg
|  |  |  | @ Cl=0.1, Cd= | 0.0065517
|  |  |  | @ Cl=0.4, Cd= | 0.0067467
|  |  |  | @ Cl=0.6, Cd= | 0.0070142
alpha (deg) | Cl | Cd | Cm | Cl/Cd
-19 | -0.6773 | 0.20967 | 0.0353 | -3.2303
-17.5 | -0.8408 | 0.13029 | -0.0057 | -6.4533
-17 | -0.9056 | 0.10741 | -0.0204 | -8.4312
-16.5 | -0.9455 | 0.09114 | -0.0308 | -10.3741
-16 | -0.9747 | 0.07797 | -0.0389 | -12.501
-15.5 | -0.9966 | 0.06703 | -0.0451 | -14.868
-15 | -1.0117 | 0.05794 | -0.0496 | -17.4612
-14.5 | -1.0197 | 0.05044 | -0.0526 | -20.2161
-14 | -1.0201 | 0.04438 | -0.0545 | -22.9856
-13.5 | -1.0194 | 0.03887 | -0.0553 | -26.2259
-13 | -1.0178 | 0.03347 | -0.0562 | -30.4093
-12.5 | -1.0009 | 0.02984 | -0.0563 | -33.5422
-12 | -0.9881 | 0.02677 | -0.0543 | -36.9107
-11.5 | -0.9697 | 0.0242 | -0.0522 | -40.0702
-11 | -0.951 | 0.02183 | -0.0495 | -43.5639
-10.5 | -0.9301 | 0.0199 | -0.0463 | -46.7387
-10 | -0.9213 | 0.01796 | -0.0405 | -51.2973
-9.5 | -0.8865 | 0.01678 | -0.0374 | -52.8308
-9 | -0.8435 | 0.01575 | -0.0354 | -53.5556
-8.5 | -0.8015 | 0.01451 | -0.0332 | -55.2378
-8 | -0.7517 | 0.01369 | -0.032 | -54.9087
-7.5 | -0.7008 | 0.01281 | -0.031 | -54.7073
-7 | -0.647 | 0.01214 | -0.0303 | -53.2949
-6.5 | -0.5927 | 0.01142 | -0.0298 | -51.9002
-6 | -0.5378 | 0.01073 | -0.0294 | -50.1212
-5.5 | -0.4829 | 0.0099 | -0.0292 | -48.7778
-5 | -0.4281 | 0.00908 | -0.029 | -47.1476
-4.5 | -0.374 | 0.00797 | -0.029 | -46.926
-4 | -0.3176 | 0.00722 | -0.0292 | -43.9889
-3.5 | -0.2574 | 0.00692 | -0.0296 | -37.1965
-3 | -0.1966 | 0.00677 | -0.0301 | -29.0399
-2.5 | -0.1355 | 0.00667 | -0.0306 | -20.3148
-2 | -0.074 | 0.00661 | -0.0312 | -11.1952
-1.5 | -0.0127 | 0.0066 | -0.0318 | -1.9242
-1 | 0.0488 | 0.00656 | -0.0324 | 7.439
-0.5 | 0.1103 | 0.00655 | -0.0331 | 16.8397
0 | 0.1717 | 0.0066 | -0.0337 | 26.0152
0.5 | 0.2329 | 0.0066 | -0.0344 | 35.2879
1 | 0.2942 | 0.00663 | -0.035 | 44.3741
1.5 | 0.3553 | 0.00671 | -0.0356 | 52.9508
2 | 0.4162 | 0.00676 | -0.0362 | 61.568
2.5 | 0.4772 | 0.00681 | -0.0367 | 70.0734
3 | 0.5379 | 0.0069 | -0.0373 | 77.9565
3.5 | 0.5982 | 0.00701 | -0.0377 | 85.3352
4 | 0.6582 | 0.00715 | -0.038 | 92.0559
4.5 | 0.7179 | 0.0073 | -0.0383 | 98.3425
5 | 0.7759 | 0.00758 | -0.0383 | 102.3615
5.5 | 0.8325 | 0.00795 | -0.0381 | 104.717
6 | 0.8842 | 0.00867 | -0.0373 | 101.9839
6.5 | 0.9257 | 0.01003 | -0.0351 | 92.2931
7 | 0.9622 | 0.01145 | -0.0322 | 84.0349
7.5 | 0.9963 | 0.01267 | -0.0287 | 78.6346
8 | 1.0218 | 0.01379 | -0.0237 | 74.0972
8.5 | 1.0412 | 0.01506 | -0.0183 | 69.1368
9 | 1.067 | 0.01663 | -0.0148 | 64.1612
9.5 | 1.0918 | 0.01846 | -0.0116 | 59.1441
10 | 1.1162 | 0.02048 | -0.0088 | 54.502
10.5 | 1.1407 | 0.02266 | -0.0063 | 50.3398
11 | 1.1625 | 0.02514 | -0.0039 | 46.2411
11.5 | 1.1776 | 0.02826 | -0.0016 | 41.6702
12 | 1.198 | 0.03115 | 0.0002 | 38.4591
12.5 | 1.2131 | 0.03461 | 0.0018 | 35.0506
13 | 1.218 | 0.03921 | 0.0031 | 31.0635
13.5 | 1.235 | 0.04304 | 0.0038 | 28.6942
14 | 1.2473 | 0.04752 | 0.0041 | 26.2479
14.5 | 1.2554 | 0.05268 | 0.004 | 23.8307
15 | 1.2472 | 0.05985 | 0.0031 | 20.8388
15.5 | 1.2579 | 0.06536 | 0.0021 | 19.2457
16 | 1.2595 | 0.07215 | 0.0004 | 17.4567
16.5 | 1.2612 | 0.07931 | -0.0019 | 15.9022
17 | 1.2589 | 0.08728 | -0.0049 | 14.4237
17.5 | 1.25 | 0.09654 | -0.0088 | 12.948
18 | 1.2321 | 0.10743 | -0.0139 | 11.4689
18.5 | 1.2222 | 0.11776 | -0.0193 | 10.3787
19 | 1.2098 | 0.12881 | -0.0255 | 9.3921
19.5 | 1.1944 | 0.1407 | -0.0326 | 8.489
20 | 1.1782 | 0.15303 | -0.0404 | 7.6991

## 47. Re 1M Mach 0.50 (1)
BIGFOIL.COM POLAR EXPORT
NACA63-216 a=0.6
NACA63-216 a=0.6 |  |  |  | Cl Max: | 1.185 | at alpha= | 20 | deg
JavaFoil+Calcfoil stall+Eppler ext transition |  |  |  | L/D Max: | 95.197 | at alpha= | 5.5 | deg
Re: | 1000000 |  |  | Cd Min: | 0.007 | at alpha= | -1.5 | deg
Mach: | 0.5 |  |  | Cl=0 at alpha= | -1.3929 | deg
|  |  |  | @ Cl=0.1, Cd= | 0.0070227
|  |  |  | @ Cl=0.4, Cd= | 0.0073433
|  |  |  | @ Cl=0.6, Cd= | 0.0078409
alpha (deg) | Cl | Cd | Cm | Cl/Cd
-20 | -1.038 | 0.19832 | -0.005 | -5.236
-19.5 | -1.011 | 0.19125 | -0.005 | -5.288
-19 | -0.986 | 0.19124 | -0.006 | -5.154
-18.5 | -0.955 | 0.18582 | -0.006 | -5.14
-18 | -0.927 | 0.17882 | -0.006 | -5.187
-17.5 | -0.9 | 0.1703 | -0.006 | -5.286
-17 | -0.873 | 0.16559 | -0.007 | -5.273
-16.5 | -0.844 | 0.16454 | -0.007 | -5.131
-16 | -0.816 | 0.16155 | -0.007 | -5.053
-15.5 | -0.789 | 0.15239 | -0.007 | -5.176
-15 | -0.762 | 0.14612 | -0.007 | -5.212
-14.5 | -0.733 | 0.14171 | -0.007 | -5.171
-14 | -0.705 | 0.13692 | -0.008 | -5.147
-13.5 | -0.677 | 0.13442 | -0.008 | -5.039
-13 | -0.65 | 0.13079 | -0.008 | -4.968
-12.5 | -0.621 | 0.11787 | -0.008 | -5.271
-12 | -0.593 | 0.11131 | -0.008 | -5.331
-11.5 | -0.566 | 0.10821 | -0.008 | -5.229
-11 | -0.538 | 0.10503 | -0.009 | -5.124
-10.5 | -0.51 | 0.09566 | -0.008 | -5.33
-10 | -0.482 | 0.09051 | -0.009 | -5.327
-9.5 | -0.454 | 0.0905 | -0.009 | -5.019
-9 | -0.649 | 0.06323 | -0.01 | -10.263
-8.5 | -0.776 | 0.0257 | -0.02 | -30.186
-8 | -0.784 | 0.01967 | -0.022 | -39.835
-7.5 | -0.755 | 0.01749 | -0.023 | -43.169
-7 | -0.714 | 0.01591 | -0.024 | -44.878
-6.5 | -0.666 | 0.0146 | -0.025 | -45.608
-6 | -0.612 | 0.01357 | -0.025 | -45.082
-5.5 | -0.554 | 0.0127 | -0.026 | -43.599
-5 | -0.493 | 0.01197 | -0.027 | -41.141
-4.5 | -0.434 | 0.00766 | -0.028 | -56.681
-4 | -0.366 | 0.00736 | -0.029 | -49.674
-3.5 | -0.297 | 0.00722 | -0.03 | -41.071
-3 | -0.227 | 0.00711 | -0.03 | -31.891
-2.5 | -0.157 | 0.00707 | -0.031 | -22.149
-2 | -0.086 | 0.00703 | -0.032 | -12.239
-1.5 | -0.015 | 0.007 | -0.032 | -2.212
-1 | 0.055 | 0.00701 | -0.033 | 7.892
-0.5 | 0.126 | 0.00703 | -0.034 | 17.932
0 | 0.197 | 0.0071 | -0.034 | 27.728
0.5 | 0.268 | 0.00714 | -0.035 | 37.51
1 | 0.339 | 0.00723 | -0.036 | 46.818
1.5 | 0.409 | 0.00736 | -0.037 | 55.628
2 | 0.478 | 0.00751 | -0.037 | 63.657
2.5 | 0.548 | 0.00767 | -0.038 | 71.532
3 | 0.618 | 0.0079 | -0.039 | 78.27
3.5 | 0.683 | 0.00785 | -0.039 | 86.972
4 | 0.748 | 0.00852 | -0.04 | 87.843
4.5 | 0.813 | 0.00886 | -0.04 | 91.722
5 | 0.875 | 0.0093 | -0.041 | 94.121
5.5 | 0.935 | 0.00983 | -0.041 | 95.197
6 | 0.993 | 0.01062 | -0.042 | 93.492
6.5 | 1.031 | 0.01842 | -0.041 | 55.969
7 | 1.08 | 0.0198 | -0.042 | 54.547
7.5 | 1.12 | 0.02132 | -0.042 | 52.537
8 | 1.148 | 0.02304 | -0.043 | 49.837
8.5 | 1.158 | 0.02515 | -0.043 | 46.061
9 | 1.136 | 0.02769 | -0.044 | 41.03
9.5 | 1.021 | 0.0324 | -0.044 | 31.518
10 | 0.634 | 0.08351 | -0.019 | 7.587
10.5 | 0.661 | 0.09646 | -0.02 | 6.855
11 | 0.688 | 0.10303 | -0.02 | 6.682
11.5 | 0.717 | 0.1115 | -0.022 | 6.428
12 | 0.744 | 0.11422 | -0.022 | 6.513
12.5 | 0.771 | 0.11722 | -0.023 | 6.577
13 | 0.8 | 0.13022 | -0.025 | 6.144
13.5 | 0.827 | 0.1279 | -0.025 | 6.463
14 | 0.854 | 0.13654 | -0.026 | 6.252
14.5 | 0.883 | 0.14254 | -0.028 | 6.193
15 | 0.91 | 0.1456 | -0.028 | 6.247
15.5 | 0.937 | 0.15254 | -0.029 | 6.14
16 | 0.966 | 0.16111 | -0.03 | 5.994
16.5 | 0.992 | 0.16599 | -0.031 | 5.979
17 | 1.019 | 0.17371 | -0.031 | 5.867
17.5 | 1.047 | 0.17703 | -0.032 | 5.912
18 | 1.075 | 0.18514 | -0.033 | 5.809
18.5 | 1.102 | 0.18494 | -0.034 | 5.959
19 | 1.129 | 0.19166 | -0.034 | 5.889
19.5 | 1.156 | 0.20303 | -0.035 | 5.695
20 | 1.185 | 0.20575 | -0.036 | 5.759

## 48. Re 1M Mach 0.50 (2)
BIGFOIL.COM POLAR EXPORT
NACA63-216 a=0.6
NACA63-216 a=0.6 |  |  |  | Cl Max: | 1.0936 | at alpha= | 12 | deg
XFOIL ncrit=9 |  |  |  | L/D Max: | 102.304 | at alpha= | 5 | deg
Re: | 1000000 |  |  | Cd Min: | 0.19641 | at alpha= | 17 | deg
Mach: | 0.5 |  |  | Cl=0 at alpha= | -1.3975 | deg
|  |  |  | @ Cl=0.1, Cd= | 0.0070249
|  |  |  | @ Cl=0.4, Cd= | 0.0072332
|  |  |  | @ Cl=0.6, Cd= | 0.0075827
alpha (deg) | Cl | Cd | Cm | Cl/Cd
-14.5 | -0.5582 | 0.15129 | -0.0023 | -3.6896
-13.5 | -0.5626 | 0.12744 | -0.0153 | -4.4146
-13 | -0.6066 | 0.10785 | -0.027 | -5.6245
-12.5 | -0.658 | 0.08883 | -0.0396 | -7.4074
-12 | -0.694 | 0.07398 | -0.05 | -9.3809
-11.5 | -0.7228 | 0.06187 | -0.0581 | -11.6826
-11 | -0.7472 | 0.05161 | -0.064 | -14.4778
-10.5 | -0.7655 | 0.04325 | -0.0675 | -17.6994
-10 | -0.7775 | 0.03628 | -0.0686 | -21.4305
-9.5 | -0.7802 | 0.0306 | -0.0679 | -25.4967
-9 | -0.7724 | 0.02611 | -0.0656 | -29.5825
-8.5 | -0.7564 | 0.02256 | -0.0623 | -33.5284
-8 | -0.7433 | 0.01923 | -0.0585 | -38.6531
-7.5 | -0.7235 | 0.0169 | -0.0535 | -42.8107
-7 | -0.697 | 0.01531 | -0.0475 | -45.5258
-6.5 | -0.6546 | 0.01379 | -0.0435 | -47.4692
-6 | -0.6002 | 0.01269 | -0.0408 | -47.2971
-5.5 | -0.5408 | 0.01173 | -0.0388 | -46.104
-5 | -0.4799 | 0.01083 | -0.0373 | -44.3121
-4.5 | -0.4193 | 0.00975 | -0.0362 | -43.0051
-4 | -0.3601 | 0.00846 | -0.0353 | -42.565
-3.5 | -0.2967 | 0.00751 | -0.0349 | -39.5073
-3 | -0.2267 | 0.00723 | -0.035 | -31.3555
-2.5 | -0.1561 | 0.00711 | -0.0353 | -21.955
-2 | -0.0853 | 0.00705 | -0.0357 | -12.0993
-1.5 | -0.0145 | 0.00701 | -0.0363 | -2.0685
-1 | 0.0562 | 0.007 | -0.0368 | 8.0286
-0.5 | 0.1265 | 0.00704 | -0.0374 | 17.9688
0 | 0.1973 | 0.00706 | -0.0381 | 27.9462
0.5 | 0.2674 | 0.00709 | -0.0387 | 37.7151
1 | 0.3375 | 0.00718 | -0.0393 | 47.0056
1.5 | 0.408 | 0.00724 | -0.0399 | 56.3536
2 | 0.478 | 0.00733 | -0.0403 | 65.2115
2.5 | 0.5477 | 0.00747 | -0.0406 | 73.3199
3.5 | 0.6869 | 0.00777 | -0.0408 | 88.4041
4 | 0.7563 | 0.00794 | -0.0406 | 95.2519
4.5 | 0.8246 | 0.00819 | -0.04 | 100.6838
5 | 0.888 | 0.00868 | -0.0386 | 102.3041
5.5 | 0.9401 | 0.00966 | -0.0357 | 97.3188
6 | 0.9655 | 0.0115 | -0.0295 | 83.9565
6.5 | 0.9649 | 0.01356 | -0.02 | 71.1578
7 | 0.9722 | 0.01613 | -0.0132 | 60.2728
7.5 | 0.9833 | 0.01892 | -0.0076 | 51.9715
8 | 0.9948 | 0.0218 | -0.0023 | 45.633
8.5 | 1.0238 | 0.02483 | -0.0004 | 41.2324
9 | 1.0405 | 0.02849 | 0.0026 | 36.5216
9.5 | 1.058 | 0.03234 | 0.0051 | 32.7149
10 | 1.0678 | 0.03706 | 0.0073 | 28.8127
10.5 | 1.0789 | 0.04207 | 0.0088 | 25.6454
11 | 1.0873 | 0.0476 | 0.0098 | 22.8424
11.5 | 1.0892 | 0.05401 | 0.01 | 20.1666
12 | 1.0936 | 0.0606 | 0.0099 | 18.0462
12.5 | 1.0917 | 0.06827 | 0.0087 | 15.9909
13 | 1.0834 | 0.07722 | 0.0061 | 14.03
13.5 | 1.0673 | 0.08776 | 0.0016 | 12.1616
14 | 1.044 | 0.1 | -0.0046 | 10.44
14.5 | 1.0176 | 0.11366 | -0.0126 | 8.953
15 | 0.9891 | 0.12852 | -0.0221 | 7.6961
15.5 | 0.9611 | 0.14431 | -0.0326 | 6.66
16 | 0.9334 | 0.16111 | -0.0439 | 5.7936
16.5 | 0.9163 | 0.17685 | -0.0541 | 5.1812
17 | 0.8907 | 0.19641 | -0.0661 | 4.5349

## 49. Re 2M Mach 0.00 (1)
BIGFOIL.COM POLAR EXPORT
NACA63-216 a=0.6
NACA63-216 a=0.6 |  |  |  | Cl Max: | 1.395 | at alpha= | 14 | deg
JavaFoil+Calcfoil stall+Eppler ext transition |  |  |  | L/D Max: | 117.827 | at alpha= | 6 | deg
Re: | 2000000 |  |  | Cd Min: | 0.00592 | at alpha= | -1 | deg
Mach: | 0 |  |  | Cl=0 at alpha= | -1.3934 | deg
|  |  |  | @ Cl=0.1, Cd= | 0.00592
|  |  |  | @ Cl=0.4, Cd= | 0.0061579
|  |  |  | @ Cl=0.6, Cd= | 0.0064865
alpha (deg) | Cl | Cd | Cm | Cl/Cd
-19.5 | -0.935 | 0.15128 | -0.005 | -6.183
-19 | -0.958 | 0.14208 | -0.005 | -6.742
-18.5 | -0.979 | 0.13284 | -0.006 | -7.37
-18 | -1.001 | 0.12239 | -0.006 | -8.179
-17.5 | -1.018 | 0.11219 | -0.007 | -9.073
-17 | -1.028 | 0.10432 | -0.007 | -9.85
-16.5 | -1.078 | 0.07031 | -0.009 | -15.328
-16 | -1.1 | 0.05614 | -0.01 | -19.6
-15.5 | -1.111 | 0.04791 | -0.01 | -23.184
-15 | -1.12 | 0.03989 | -0.011 | -28.088
-14.5 | -1.122 | 0.03455 | -0.012 | -32.481
-14 | -1.118 | 0.03073 | -0.012 | -36.4
-13.5 | -1.114 | 0.02637 | -0.013 | -42.234
-13 | -1.102 | 0.02353 | -0.014 | -46.835
-12.5 | -1.084 | 0.0218 | -0.014 | -49.714
-12 | -1.063 | 0.01972 | -0.015 | -53.928
-11.5 | -1.039 | 0.01799 | -0.015 | -57.739
-11 | -1.01 | 0.01654 | -0.016 | -61.079
-10.5 | -0.978 | 0.01541 | -0.017 | -63.45
-10 | -0.942 | 0.01453 | -0.017 | -64.809
-9.5 | -0.903 | 0.01348 | -0.018 | -67.021
-9 | -0.861 | 0.01269 | -0.019 | -67.887
-8.5 | -0.816 | 0.01203 | -0.019 | -67.863
-8 | -0.769 | 0.01137 | -0.02 | -67.621
-7.5 | -0.723 | 0.01068 | -0.021 | -67.703
-7 | -0.668 | 0.01021 | -0.021 | -65.408
-6.5 | -0.612 | 0.00982 | -0.022 | -62.319
-6 | -0.555 | 0.00956 | -0.023 | -58.019
-5.5 | -0.496 | 0.00922 | -0.023 | -53.84
-5 | -0.438 | 0.00685 | -0.024 | -63.884
-4.5 | -0.378 | 0.00629 | -0.024 | -60.056
-4 | -0.318 | 0.00615 | -0.025 | -51.736
-3.5 | -0.257 | 0.00608 | -0.026 | -42.355
-3 | -0.197 | 0.00601 | -0.026 | -32.754
-2.5 | -0.136 | 0.00595 | -0.027 | -22.818
-2 | -0.075 | 0.00594 | -0.027 | -12.567
-1.5 | -0.013 | 0.00593 | -0.028 | -2.263
-1 | 0.048 | 0.00592 | -0.029 | 8.098
-0.5 | 0.109 | 0.00592 | -0.029 | 18.462
0 | 0.171 | 0.00596 | -0.03 | 28.629
0.5 | 0.232 | 0.00595 | -0.03 | 38.965
1 | 0.293 | 0.00605 | -0.031 | 48.488
1.5 | 0.354 | 0.00609 | -0.032 | 58.239
2 | 0.415 | 0.00618 | -0.032 | 67.132
2.5 | 0.476 | 0.00625 | -0.033 | 76.127
3 | 0.536 | 0.00636 | -0.033 | 84.285
3.5 | 0.597 | 0.00648 | -0.034 | 92.098
4 | 0.657 | 0.00661 | -0.035 | 99.337
4.5 | 0.717 | 0.00678 | -0.035 | 105.648
5 | 0.776 | 0.00696 | -0.036 | 111.488
5.5 | 0.834 | 0.00725 | -0.036 | 115.012
6 | 0.891 | 0.00757 | -0.037 | 117.827
6.5 | 0.948 | 0.00857 | -0.038 | 110.601
7 | 0.981 | 0.01284 | -0.037 | 76.404
7.5 | 1.031 | 0.0135 | -0.038 | 76.347
8 | 1.078 | 0.01422 | -0.038 | 75.799
8.5 | 1.123 | 0.01498 | -0.039 | 75.004
9 | 1.166 | 0.01578 | -0.039 | 73.892
9.5 | 1.206 | 0.01665 | -0.04 | 72.434
10 | 1.244 | 0.0176 | -0.04 | 70.68
10.5 | 1.278 | 0.01868 | -0.04 | 68.414
11 | 1.31 | 0.01973 | -0.041 | 66.374
11.5 | 1.337 | 0.02094 | -0.041 | 63.843
12 | 1.358 | 0.02241 | -0.042 | 60.587
12.5 | 1.374 | 0.02394 | -0.042 | 57.381
13 | 1.386 | 0.02553 | -0.042 | 54.273
13.5 | 1.393 | 0.02723 | -0.043 | 51.154
14 | 1.395 | 0.0295 | -0.043 | 47.291
14.5 | 1.394 | 0.03166 | -0.043 | 44.02
15 | 1.387 | 0.03434 | -0.044 | 40.384
15.5 | 1.377 | 0.037 | -0.044 | 37.206
16 | 1.362 | 0.04019 | -0.044 | 33.897
16.5 | 1.341 | 0.04511 | -0.044 | 29.726
17 | 1.317 | 0.04983 | -0.044 | 26.431
17.5 | 1.293 | 0.05409 | -0.044 | 23.904
18 | 1.258 | 0.06291 | -0.044 | 19.995
18.5 | 1.227 | 0.06912 | -0.044 | 17.759
19 | 1.183 | 0.08091 | -0.043 | 14.625

## 50. Re 2M Mach 0.00 (2)
BIGFOIL.COM POLAR EXPORT
NACA63-216 a=0.6
NACA63-216 a=0.6 |  |  |  | Cl Max: | 1.4933 | at alpha= | 19 | deg
XFOIL ncrit=9 |  |  |  | L/D Max: | 113.642 | at alpha= | 5 | deg
Re: | 2000000 |  |  | Cd Min: | 0.09076 | at alpha= | -20 | deg
Mach: | 0 |  |  | Cl=0 at alpha= | -1.3955 | deg
|  |  |  | @ Cl=0.1, Cd= | 0.0052989
|  |  |  | @ Cl=0.4, Cd= | 0.0054774
|  |  |  | @ Cl=0.6, Cd= | 0.0058379
alpha (deg) | Cl | Cd | Cm | Cl/Cd
-20 | -1.2269 | 0.09076 | -0.0245 | -13.5181
-19.5 | -1.2485 | 0.07966 | -0.0308 | -15.6729
-19 | -1.279 | 0.06805 | -0.0368 | -18.795
-18.5 | -1.3032 | 0.05819 | -0.0414 | -22.3956
-18 | -1.3121 | 0.05095 | -0.0443 | -25.7527
-17.5 | -1.3187 | 0.04448 | -0.0463 | -29.647
-17 | -1.316 | 0.03951 | -0.0473 | -33.308
-16.5 | -1.3092 | 0.0352 | -0.0478 | -37.1932
-16 | -1.2971 | 0.03159 | -0.0478 | -41.0605
-15.5 | -1.2832 | 0.02832 | -0.0474 | -45.3107
-15 | -1.2649 | 0.02559 | -0.0467 | -49.4295
-14.5 | -1.2427 | 0.02324 | -0.0459 | -53.4725
-14 | -1.2175 | 0.02151 | -0.0446 | -56.6016
-13.5 | -1.1992 | 0.01976 | -0.0417 | -60.6883
-13 | -1.1915 | 0.01782 | -0.0369 | -66.8631
-12.5 | -1.1715 | 0.01673 | -0.0323 | -70.0239
-11.5 | -1.0914 | 0.01509 | -0.029 | -72.326
-11 | -1.0458 | 0.01442 | -0.028 | -72.5243
-10 | -0.9525 | 0.01289 | -0.0262 | -73.8945
-9.5 | -0.9017 | 0.01236 | -0.0258 | -72.9531
-9 | -0.8505 | 0.01175 | -0.0255 | -72.383
-8.5 | -0.7984 | 0.0112 | -0.0253 | -71.2857
-8 | -0.7442 | 0.01077 | -0.0254 | -69.0994
-7.5 | -0.6907 | 0.01025 | -0.0254 | -67.3854
-7 | -0.6355 | 0.00985 | -0.0255 | -64.5178
-6.5 | -0.5803 | 0.00942 | -0.0257 | -61.603
-6 | -0.525 | 0.00893 | -0.0259 | -58.7906
-5.5 | -0.47 | 0.00839 | -0.0262 | -56.0191
-5 | -0.4143 | 0.00785 | -0.0265 | -52.7771
-4.5 | -0.3588 | 0.00726 | -0.0269 | -49.4215
-4 | -0.3038 | 0.0065 | -0.0273 | -46.7385
-3.5 | -0.2476 | 0.00591 | -0.0278 | -41.8951
-3 | -0.1896 | 0.00563 | -0.0284 | -33.6767
-2.5 | -0.1309 | 0.00545 | -0.0291 | -24.0183
-2 | -0.0717 | 0.00538 | -0.0298 | -13.3271
-1.5 | -0.0124 | 0.00533 | -0.0305 | -2.3265
-1 | 0.0469 | 0.00529 | -0.0312 | 8.8658
-0.5 | 0.1063 | 0.0053 | -0.0319 | 20.0566
0 | 0.1657 | 0.00532 | -0.0327 | 31.1466
0.5 | 0.2252 | 0.00534 | -0.0334 | 42.1723
1 | 0.2844 | 0.00537 | -0.0341 | 52.9609
2 | 0.4028 | 0.00548 | -0.0355 | 73.5036
2.5 | 0.4617 | 0.00554 | -0.0362 | 83.3394
3 | 0.5203 | 0.00566 | -0.0368 | 91.9258
4 | 0.6368 | 0.00592 | -0.038 | 107.5676
4.5 | 0.6934 | 0.0062 | -0.0384 | 111.8387
5 | 0.7489 | 0.00659 | -0.0387 | 113.6419
5.5 | 0.8013 | 0.00725 | -0.0386 | 110.5241
6 | 0.85 | 0.00819 | -0.0381 | 103.7851
6.5 | 0.8966 | 0.00918 | -0.0372 | 97.6688
7 | 0.9434 | 0.01002 | -0.0362 | 94.1517
7.5 | 0.9898 | 0.01077 | -0.0352 | 91.9034
8 | 1.0331 | 0.01159 | -0.0337 | 89.1372
9.5 | 1.1485 | 0.01355 | -0.0262 | 84.7601
10 | 1.1768 | 0.01439 | -0.0225 | 81.779
10.5 | 1.2071 | 0.01535 | -0.0196 | 78.6384
11 | 1.2339 | 0.01666 | -0.0166 | 74.0636
11.5 | 1.2618 | 0.01806 | -0.0141 | 69.8671
12 | 1.2902 | 0.01954 | -0.0119 | 66.0287
12.5 | 1.313 | 0.02146 | -0.0095 | 61.1836
13 | 1.3379 | 0.02337 | -0.0076 | 57.2486
13.5 | 1.3622 | 0.02542 | -0.0059 | 53.5877
14 | 1.3837 | 0.02775 | -0.0043 | 49.8631
14.5 | 1.4003 | 0.03057 | -0.0027 | 45.8063
15 | 1.4161 | 0.0336 | -0.0014 | 42.1458
15.5 | 1.4349 | 0.03659 | -0.0006 | 39.2156
16 | 1.4511 | 0.03994 | 0 | 36.332
16.5 | 1.464 | 0.0438 | 0.0003 | 33.4247
17 | 1.4721 | 0.04835 | 0.0004 | 30.4467
17.5 | 1.4714 | 0.05415 | -0.0001 | 27.1727
18 | 1.4811 | 0.05897 | -0.0009 | 25.1162
18.5 | 1.49 | 0.06407 | -0.0021 | 23.2558
19 | 1.4933 | 0.07008 | -0.0037 | 21.3085
19.5 | 1.4926 | 0.07686 | -0.0059 | 19.4197
20 | 1.4909 | 0.08401 | -0.0085 | 17.7467

## 51. Re 2M Mach 0.10 (1)
BIGFOIL.COM POLAR EXPORT
NACA63-216 a=0.6
NACA63-216 a=0.6 |  |  |  | Cl Max: | 1.384 | at alpha= | 13.5 | deg
JavaFoil+Calcfoil stall+Eppler ext transition |  |  |  | L/D Max: | 117.87 | at alpha= | 6 | deg
Re: | 2000000 |  |  | Cd Min: | 0.00592 | at alpha= | -1 | deg
Mach: | 0.1 |  |  | Cl=0 at alpha= | -1.3934 | deg
|  |  |  | @ Cl=0.1, Cd= | 0.00592
|  |  |  | @ Cl=0.4, Cd= | 0.0061661
|  |  |  | @ Cl=0.6, Cd= | 0.00649
alpha (deg) | Cl | Cd | Cm | Cl/Cd
-19.5 | -0.889 | 0.15675 | -0.005 | -5.669
-19 | -0.914 | 0.14736 | -0.005 | -6.206
-18.5 | -0.938 | 0.13903 | -0.005 | -6.75
-18 | -0.962 | 0.12936 | -0.006 | -7.439
-17.5 | -0.98 | 0.12187 | -0.006 | -8.037
-17 | -0.992 | 0.11338 | -0.007 | -8.745
-16.5 | -1.008 | 0.10066 | -0.008 | -10.012
-16 | -1.063 | 0.0652 | -0.009 | -16.303
-15.5 | -1.088 | 0.05091 | -0.01 | -21.366
-15 | -1.096 | 0.04413 | -0.011 | -24.835
-14.5 | -1.109 | 0.03518 | -0.012 | -31.525
-14 | -1.104 | 0.03229 | -0.012 | -34.205
-13.5 | -1.104 | 0.02733 | -0.013 | -40.378
-13 | -1.094 | 0.02442 | -0.014 | -44.806
-12.5 | -1.078 | 0.02239 | -0.014 | -48.159
-12 | -1.06 | 0.02018 | -0.015 | -52.508
-11.5 | -1.037 | 0.01836 | -0.016 | -56.45
-11 | -1.009 | 0.01685 | -0.016 | -59.921
-10.5 | -0.978 | 0.01567 | -0.017 | -62.386
-10 | -0.942 | 0.01475 | -0.017 | -63.863
-9.5 | -0.905 | 0.01366 | -0.018 | -66.242
-9 | -0.863 | 0.01283 | -0.019 | -67.275
-8.5 | -0.819 | 0.01211 | -0.019 | -67.622
-8 | -0.771 | 0.01147 | -0.02 | -67.22
-7.5 | -0.726 | 0.01082 | -0.021 | -67.081
-7 | -0.671 | 0.01025 | -0.022 | -65.473
-6.5 | -0.615 | 0.00993 | -0.022 | -61.878
-6 | -0.557 | 0.00956 | -0.023 | -58.261
-5.5 | -0.499 | 0.00926 | -0.023 | -53.892
-5 | -0.44 | 0.00691 | -0.024 | -63.584
-4.5 | -0.38 | 0.0063 | -0.025 | -60.28
-4 | -0.32 | 0.00619 | -0.025 | -51.628
-3.5 | -0.259 | 0.00608 | -0.026 | -42.544
-3 | -0.198 | 0.00601 | -0.026 | -32.907
-2.5 | -0.136 | 0.00595 | -0.027 | -22.941
-2 | -0.075 | 0.00595 | -0.028 | -12.613
-1.5 | -0.013 | 0.00593 | -0.028 | -2.273
-1 | 0.048 | 0.00592 | -0.029 | 8.134
-0.5 | 0.11 | 0.00592 | -0.029 | 18.539
0 | 0.171 | 0.00596 | -0.03 | 28.787
0.5 | 0.233 | 0.00601 | -0.031 | 38.794
1 | 0.295 | 0.00605 | -0.031 | 48.668
1.5 | 0.356 | 0.00613 | -0.032 | 58.11
2 | 0.417 | 0.00618 | -0.032 | 67.469
2.5 | 0.478 | 0.00625 | -0.033 | 76.434
3 | 0.539 | 0.00637 | -0.034 | 84.578
3.5 | 0.6 | 0.00649 | -0.034 | 92.457
4 | 0.66 | 0.00664 | -0.035 | 99.501
4.5 | 0.72 | 0.00679 | -0.035 | 106.05
5 | 0.78 | 0.00703 | -0.036 | 110.952
5.5 | 0.838 | 0.00727 | -0.037 | 115.336
6 | 0.896 | 0.0076 | -0.037 | 117.87
6.5 | 0.952 | 0.00872 | -0.038 | 109.269
7 | 0.985 | 0.01295 | -0.037 | 76.058
7.5 | 1.035 | 0.01363 | -0.038 | 75.92
8 | 1.082 | 0.01436 | -0.038 | 75.318
8.5 | 1.127 | 0.01514 | -0.039 | 74.434
9 | 1.169 | 0.01596 | -0.039 | 73.25
9.5 | 1.209 | 0.01686 | -0.04 | 71.712
10 | 1.246 | 0.01789 | -0.04 | 69.66
10.5 | 1.28 | 0.01891 | -0.041 | 67.669
11 | 1.31 | 0.0201 | -0.041 | 65.171
11.5 | 1.336 | 0.02137 | -0.041 | 62.53
12 | 1.355 | 0.0228 | -0.042 | 59.446
12.5 | 1.369 | 0.02447 | -0.042 | 55.958
13 | 1.379 | 0.02619 | -0.043 | 52.643
13.5 | 1.384 | 0.02783 | -0.043 | 49.721
14 | 1.383 | 0.03019 | -0.043 | 45.807
14.5 | 1.378 | 0.0325 | -0.043 | 42.403
15 | 1.367 | 0.03533 | -0.044 | 38.702
15.5 | 1.353 | 0.03831 | -0.044 | 35.313
16 | 1.333 | 0.04231 | -0.044 | 31.508
16.5 | 1.307 | 0.04735 | -0.044 | 27.602
17 | 1.277 | 0.05305 | -0.044 | 24.081
17.5 | 1.249 | 0.05769 | -0.044 | 21.646
18 | 1.21 | 0.06659 | -0.044 | 18.175
18.5 | 1.166 | 0.07899 | -0.043 | 14.756

## 52. Re 2M Mach 0.10 (2)
BIGFOIL.COM POLAR EXPORT
NACA63-216 a=0.6
NACA63-216 a=0.6 |  |  |  | Cl Max: | 1.4788 | at alpha= | 19 | deg
XFOIL ncrit=9 |  |  |  | L/D Max: | 113.665 | at alpha= | 5 | deg
Re: | 2000000 |  |  | Cd Min: | 0.101 | at alpha= | -20 | deg
Mach: | 0.1 |  |  | Cl=0 at alpha= | -1.3953 | deg
|  |  |  | @ Cl=0.1, Cd= | 0.00531
|  |  |  | @ Cl=0.4, Cd= | 0.0054956
|  |  |  | @ Cl=0.6, Cd= | 0.0058593
alpha (deg) | Cl | Cd | Cm | Cl/Cd
-20 | -1.1811 | 0.101 | -0.0198 | -11.6941
-19.5 | -1.2011 | 0.08954 | -0.0265 | -13.4141
-19 | -1.2346 | 0.07668 | -0.0338 | -16.1007
-18.5 | -1.2667 | 0.06503 | -0.0398 | -19.4787
-18 | -1.2814 | 0.05654 | -0.0436 | -22.6636
-17.5 | -1.2955 | 0.04876 | -0.0465 | -26.5689
-17 | -1.2964 | 0.04301 | -0.0481 | -30.1418
-16.5 | -1.2936 | 0.03807 | -0.049 | -33.9795
-16 | -1.2842 | 0.034 | -0.0493 | -37.7706
-15.5 | -1.2728 | 0.03032 | -0.0491 | -41.9789
-15 | -1.2564 | 0.02725 | -0.0485 | -46.1064
-14 | -1.2115 | 0.02253 | -0.047 | -53.7727
-13.5 | -1.1923 | 0.02066 | -0.0444 | -57.7106
-13 | -1.1819 | 0.01858 | -0.0404 | -63.6114
-12.5 | -1.1687 | 0.01712 | -0.0353 | -68.2652
-11.5 | -1.0957 | 0.01537 | -0.0305 | -71.2882
-11 | -1.0511 | 0.01462 | -0.0292 | -71.8947
-10 | -0.958 | 0.01305 | -0.0271 | -73.41
-9.5 | -0.9072 | 0.01248 | -0.0266 | -72.6923
-9 | -0.8551 | 0.01193 | -0.0263 | -71.6764
-8.5 | -0.8033 | 0.01129 | -0.0259 | -71.1515
-8 | -0.7491 | 0.01083 | -0.0259 | -69.169
-7.5 | -0.695 | 0.01032 | -0.0258 | -67.345
-7 | -0.6394 | 0.00992 | -0.0259 | -64.4556
-6.5 | -0.584 | 0.00947 | -0.0261 | -61.6684
-6 | -0.5282 | 0.00899 | -0.0263 | -58.7542
-5.5 | -0.4727 | 0.00846 | -0.0265 | -55.8747
-5 | -0.4168 | 0.00791 | -0.0268 | -52.6928
-4.5 | -0.3609 | 0.00731 | -0.0271 | -49.3707
-4 | -0.3056 | 0.00654 | -0.0275 | -46.7278
-3.5 | -0.2491 | 0.00594 | -0.028 | -41.936
-3 | -0.1909 | 0.00565 | -0.0286 | -33.7876
-2.5 | -0.1317 | 0.00546 | -0.0293 | -24.1209
-2 | -0.0722 | 0.00539 | -0.03 | -13.3952
-1.5 | -0.0125 | 0.00535 | -0.0307 | -2.3364
-1 | 0.0472 | 0.00531 | -0.0314 | 8.8889
-0.5 | 0.107 | 0.00531 | -0.0321 | 20.1507
0 | 0.1667 | 0.00534 | -0.0328 | 31.2172
0.5 | 0.2266 | 0.00535 | -0.0336 | 42.3551
1 | 0.2862 | 0.00538 | -0.0343 | 53.197
1.5 | 0.3457 | 0.00545 | -0.035 | 63.4312
2 | 0.4053 | 0.0055 | -0.0357 | 73.6909
2.5 | 0.4647 | 0.00556 | -0.0364 | 83.5791
3 | 0.5236 | 0.00568 | -0.037 | 92.1831
3.5 | 0.5823 | 0.00582 | -0.0376 | 100.0515
4 | 0.6409 | 0.00595 | -0.0382 | 107.7143
4.5 | 0.6979 | 0.00622 | -0.0386 | 112.2026
5 | 0.7536 | 0.00663 | -0.0388 | 113.6652
5.5 | 0.8061 | 0.00731 | -0.0387 | 110.2736
6 | 0.8547 | 0.00828 | -0.038 | 103.2246
7 | 0.948 | 0.01014 | -0.036 | 93.4911
7.5 | 0.9945 | 0.01089 | -0.0348 | 91.3223
8 | 1.0374 | 0.01173 | -0.0331 | 88.4399
8.5 | 1.0789 | 0.0125 | -0.0312 | 86.312
9.5 | 1.1457 | 0.01372 | -0.0241 | 83.5058
10 | 1.1763 | 0.01465 | -0.0209 | 80.2935
10.5 | 1.2066 | 0.01572 | -0.018 | 76.7557
11 | 1.2322 | 0.01719 | -0.015 | 71.6812
11.5 | 1.2617 | 0.01858 | -0.0127 | 67.9064
12 | 1.2891 | 0.0202 | -0.0104 | 63.8168
12.5 | 1.3094 | 0.02239 | -0.0079 | 58.4815
13 | 1.3367 | 0.02423 | -0.0062 | 55.1671
13.5 | 1.3602 | 0.02642 | -0.0045 | 51.4837
14 | 1.3801 | 0.02897 | -0.0028 | 47.6389
14.5 | 1.3924 | 0.03226 | -0.0011 | 43.1618
15 | 1.4126 | 0.03509 | -0.0001 | 40.2565
15.5 | 1.4301 | 0.03833 | 0.0007 | 37.3102
16 | 1.4451 | 0.04196 | 0.0012 | 34.4399
16.5 | 1.4565 | 0.04615 | 0.0014 | 31.5601
17 | 1.4582 | 0.0516 | 0.0012 | 28.2597
17.5 | 1.4636 | 0.05691 | 0.0005 | 25.7178
18 | 1.4712 | 0.06221 | -0.0006 | 23.6489
18.5 | 1.4775 | 0.06782 | -0.0019 | 21.7856
19 | 1.4788 | 0.07435 | -0.0039 | 19.8897
19.5 | 1.4753 | 0.08177 | -0.0065 | 18.0421
20 | 1.4706 | 0.08964 | -0.0096 | 16.4056

## 53. Re 2M Mach 0.25 (1)
BIGFOIL.COM POLAR EXPORT
NACA63-216 a=0.6
NACA63-216 a=0.6 |  |  |  | Cl Max: | 1.328 | at alpha= | 12 | deg
JavaFoil+Calcfoil stall+Eppler ext transition |  |  |  | L/D Max: | 115.134 | at alpha= | 6 | deg
Re: | 2000000 |  |  | Cd Min: | 0.00597 | at alpha= | -1 | deg
Mach: | 0.25 |  |  | Cl=0 at alpha= | -1.3889 | deg
|  |  |  | @ Cl=0.1, Cd= | 0.0060098
|  |  |  | @ Cl=0.4, Cd= | 0.0062139
|  |  |  | @ Cl=0.6, Cd= | 0.0065565
alpha (deg) | Cl | Cd | Cm | Cl/Cd
-17.5 | -0.714 | 0.15114 | -0.005 | -4.726
-17 | -0.754 | 0.13969 | -0.005 | -5.396
-16.5 | -0.791 | 0.12954 | -0.006 | -6.103
-16 | -0.822 | 0.12136 | -0.006 | -6.771
-15.5 | -0.85 | 0.1121 | -0.007 | -7.584
-15 | -0.879 | 0.09906 | -0.008 | -8.876
-14.5 | -0.896 | 0.09414 | -0.008 | -9.513
-14 | -0.972 | 0.05308 | -0.012 | -18.316
-13.5 | -1.002 | 0.04052 | -0.013 | -24.728
-13 | -1.02 | 0.03227 | -0.014 | -31.62
-12.5 | -1.026 | 0.02746 | -0.014 | -37.367
-12 | -1.023 | 0.02394 | -0.015 | -42.752
-11.5 | -1.012 | 0.02137 | -0.016 | -47.384
-11 | -0.996 | 0.01915 | -0.016 | -51.985
-10.5 | -0.971 | 0.01765 | -0.017 | -55.04
-10 | -0.943 | 0.0161 | -0.018 | -58.549
-9.5 | -0.909 | 0.01481 | -0.018 | -61.401
-9 | -0.871 | 0.01377 | -0.019 | -63.256
-8.5 | -0.829 | 0.01289 | -0.02 | -64.31
-8 | -0.782 | 0.01209 | -0.021 | -64.694
-7.5 | -0.733 | 0.01149 | -0.021 | -63.811
-7 | -0.683 | 0.0107 | -0.022 | -63.828
-6.5 | -0.629 | 0.01021 | -0.023 | -61.663
-6 | -0.571 | 0.00986 | -0.023 | -57.919
-5.5 | -0.512 | 0.00954 | -0.024 | -53.637
-5 | -0.451 | 0.00904 | -0.025 | -49.896
-4.5 | -0.39 | 0.00646 | -0.025 | -60.358
-4 | -0.328 | 0.00628 | -0.026 | -52.281
-3.5 | -0.266 | 0.00617 | -0.026 | -43.099
-3 | -0.203 | 0.00609 | -0.027 | -33.36
-2.5 | -0.14 | 0.00604 | -0.028 | -23.189
-2 | -0.077 | 0.00602 | -0.028 | -12.806
-1.5 | -0.014 | 0.00599 | -0.029 | -2.312
-1 | 0.049 | 0.00597 | -0.03 | 8.287
-0.5 | 0.113 | 0.00602 | -0.03 | 18.739
0 | 0.176 | 0.00602 | -0.031 | 29.254
0.5 | 0.239 | 0.00607 | -0.031 | 39.434
1 | 0.303 | 0.00613 | -0.032 | 49.399
1.5 | 0.366 | 0.00617 | -0.033 | 59.3
2 | 0.428 | 0.00625 | -0.033 | 68.477
2.5 | 0.491 | 0.00633 | -0.034 | 77.51
3 | 0.554 | 0.00646 | -0.035 | 85.744
3.5 | 0.616 | 0.00659 | -0.035 | 93.549
4 | 0.678 | 0.00673 | -0.036 | 100.795
4.5 | 0.74 | 0.00697 | -0.036 | 106.197
5 | 0.8 | 0.00715 | -0.037 | 111.895
5.5 | 0.86 | 0.00749 | -0.038 | 114.788
6 | 0.919 | 0.00798 | -0.038 | 115.134
6.5 | 0.966 | 0.00924 | -0.038 | 104.479
7 | 1.006 | 0.01363 | -0.038 | 73.766
7.5 | 1.055 | 0.01439 | -0.039 | 73.341
8 | 1.102 | 0.01524 | -0.039 | 72.293
8.5 | 1.145 | 0.01612 | -0.04 | 71.031
9 | 1.186 | 0.01707 | -0.04 | 69.441
9.5 | 1.222 | 0.01815 | -0.041 | 67.354
10 | 1.255 | 0.01929 | -0.041 | 65.061
10.5 | 1.283 | 0.02061 | -0.041 | 62.216
11 | 1.306 | 0.02198 | -0.042 | 59.406
11.5 | 1.322 | 0.02364 | -0.042 | 55.934
12 | 1.328 | 0.02566 | -0.043 | 51.766
12.5 | 1.327 | 0.02742 | -0.043 | 48.406
13 | 1.318 | 0.02973 | -0.043 | 44.346
13.5 | 1.301 | 0.0323 | -0.044 | 40.276
14 | 1.275 | 0.03562 | -0.044 | 35.792
14.5 | 1.241 | 0.03942 | -0.044 | 31.471
15 | 1.195 | 0.04509 | -0.044 | 26.495
15.5 | 1.136 | 0.05391 | -0.043 | 21.078
16 | 1.04 | 0.08103 | -0.04 | 12.833
16.5 | 0.945 | 0.11427 | -0.034 | 8.274
17 | 0.878 | 0.13373 | -0.03 | 6.567

## 54. Re 2M Mach 0.25 (2)
BIGFOIL.COM POLAR EXPORT
NACA63-216 a=0.6
NACA63-216 a=0.6 |  |  |  | Cl Max: | 1.401 | at alpha= | 17 | deg
XFOIL ncrit=9 |  |  |  | L/D Max: | 113.854 | at alpha= | 5 | deg
Re: | 2000000 |  |  | Cd Min: | 0.16404 | at alpha= | -20 | deg
Mach: | 0.25 |  |  | Cl=0 at alpha= | -1.3965 | deg
|  |  |  | @ Cl=0.1, Cd= | 0.0053926
|  |  |  | @ Cl=0.4, Cd= | 0.005571
|  |  |  | @ Cl=0.6, Cd= | 0.0059148
alpha (deg) | Cl | Cd | Cm | Cl/Cd
-20 | -0.9171 | 0.16404 | 0.0164 | -5.5907
-19.5 | -0.9735 | 0.14276 | 0.0022 | -6.8191
-19 | -1.016 | 0.12535 | -0.0093 | -8.1053
-18.5 | -1.0578 | 0.10886 | -0.02 | -9.7171
-18 | -1.0936 | 0.0942 | -0.0291 | -11.6093
-17.5 | -1.1263 | 0.08087 | -0.0372 | -13.9273
-17 | -1.1486 | 0.06993 | -0.0433 | -16.425
-16.5 | -1.1659 | 0.06042 | -0.0481 | -19.2966
-16 | -1.176 | 0.05246 | -0.0516 | -22.4171
-15.5 | -1.1812 | 0.04565 | -0.0539 | -25.8751
-15 | -1.1792 | 0.04012 | -0.0551 | -29.3918
-14 | -1.1569 | 0.03084 | -0.0573 | -37.513
-13.5 | -1.153 | 0.02709 | -0.0553 | -42.5618
-13 | -1.136 | 0.02428 | -0.0534 | -46.7875
-12.5 | -1.1186 | 0.02173 | -0.051 | -51.4772
-12 | -1.1133 | 0.01889 | -0.047 | -58.9359
-11.5 | -1.0942 | 0.01727 | -0.0425 | -63.3584
-11 | -1.0688 | 0.01613 | -0.0378 | -66.2616
-10.5 | -1.0274 | 0.01517 | -0.0353 | -67.7258
-10 | -0.9808 | 0.01433 | -0.0335 | -68.4438
-9.5 | -0.9347 | 0.01331 | -0.0316 | -70.2254
-9 | -0.8825 | 0.01263 | -0.0305 | -69.8733
-8.5 | -0.8289 | 0.01197 | -0.0297 | -69.2481
-8 | -0.7748 | 0.01129 | -0.029 | -68.6271
-7.5 | -0.7178 | 0.01081 | -0.0286 | -66.4015
-7 | -0.6617 | 0.01023 | -0.0283 | -64.6823
-6.5 | -0.6039 | 0.00977 | -0.0281 | -61.8117
-6 | -0.5459 | 0.0093 | -0.0281 | -58.6989
-5.5 | -0.4881 | 0.00876 | -0.0281 | -55.7192
-5 | -0.4305 | 0.00819 | -0.0282 | -52.5641
-4.5 | -0.3725 | 0.00757 | -0.0285 | -49.2074
-4 | -0.3156 | 0.0068 | -0.0287 | -46.4118
-3.5 | -0.2576 | 0.00608 | -0.0291 | -42.3684
-3 | -0.1974 | 0.00574 | -0.0296 | -34.3902
-2.5 | -0.1364 | 0.00554 | -0.0303 | -24.6209
-2 | -0.0745 | 0.00547 | -0.031 | -13.6197
-1.5 | -0.0128 | 0.00542 | -0.0317 | -2.3616
-0.5 | 0.1109 | 0.00539 | -0.0331 | 20.5751
0 | 0.1727 | 0.00541 | -0.0339 | 31.9224
0.5 | 0.2343 | 0.00544 | -0.0346 | 43.0699
1 | 0.2963 | 0.00546 | -0.0353 | 54.2674
1.5 | 0.358 | 0.00553 | -0.036 | 64.7378
2 | 0.4194 | 0.00559 | -0.0367 | 75.0268
2.5 | 0.4809 | 0.00568 | -0.0374 | 84.6655
3 | 0.5419 | 0.00581 | -0.038 | 93.2702
3.5 | 0.6029 | 0.00592 | -0.0385 | 101.8412
4 | 0.6637 | 0.00606 | -0.0391 | 109.5215
4.5 | 0.7228 | 0.00638 | -0.0393 | 113.2915
5 | 0.7799 | 0.00685 | -0.0393 | 113.854
5.5 | 0.832 | 0.00772 | -0.0387 | 107.772
6 | 0.8807 | 0.00876 | -0.0376 | 100.5365
6.5 | 0.9268 | 0.00983 | -0.036 | 94.2828
7 | 0.9733 | 0.01072 | -0.0344 | 90.7929
7.5 | 1.0164 | 0.01163 | -0.0322 | 87.3947
8 | 1.0568 | 0.01251 | -0.0295 | 84.4764
8.5 | 1.0913 | 0.01328 | -0.0257 | 82.1762
9 | 1.1147 | 0.01416 | -0.0203 | 78.7218
10 | 1.1754 | 0.01653 | -0.0137 | 71.1071
10.5 | 1.2021 | 0.01827 | -0.0106 | 65.7964
11 | 1.231 | 0.02001 | -0.008 | 61.5192
11.5 | 1.2577 | 0.02201 | -0.0056 | 57.1422
12 | 1.2772 | 0.02461 | -0.003 | 51.8976
12.5 | 1.302 | 0.02699 | -0.0009 | 48.2401
13 | 1.3242 | 0.02968 | 0.0009 | 44.6159
13.5 | 1.3412 | 0.03291 | 0.0026 | 40.7536
14 | 1.3528 | 0.03685 | 0.0041 | 36.711
14.5 | 1.3704 | 0.04049 | 0.005 | 33.8454
15 | 1.3825 | 0.0449 | 0.0055 | 30.7906
15.5 | 1.3954 | 0.04944 | 0.0056 | 28.2241
16 | 1.3985 | 0.05525 | 0.0052 | 25.3122
16.5 | 1.395 | 0.06212 | 0.004 | 22.4565
17 | 1.401 | 0.06822 | 0.0027 | 20.5365
17.5 | 1.3972 | 0.07584 | 0.0004 | 18.423
18 | 1.3912 | 0.0841 | -0.0026 | 16.5422
18.5 | 1.3844 | 0.09284 | -0.0062 | 14.9117
19 | 1.3728 | 0.10264 | -0.0107 | 13.3749
19.5 | 1.3506 | 0.11454 | -0.017 | 11.7915
20 | 1.3259 | 0.12722 | -0.0242 | 10.4221

## 55. Re 2M Mach 0.50 (1)
BIGFOIL.COM POLAR EXPORT
NACA63-216 a=0.6
NACA63-216 a=0.6 |  |  |  | Cl Max: | 1.185 | at alpha= | 20 | deg
JavaFoil+Calcfoil stall+Eppler ext transition |  |  |  | L/D Max: | 110.402 | at alpha= | 4.5 | deg
Re: | 2000000 |  |  | Cd Min: | 0.00625 | at alpha= | -1.5 | deg
Mach: | 0.5 |  |  | Cl=0 at alpha= | -1.3929 | deg
|  |  |  | @ Cl=0.1, Cd= | 0.0062627
|  |  |  | @ Cl=0.4, Cd= | 0.0065246
|  |  |  | @ Cl=0.6, Cd= | 0.0069609
alpha (deg) | Cl | Cd | Cm | Cl/Cd
-20 | -1.039 | 0.17736 | -0.005 | -5.858
-19.5 | -1.012 | 0.17083 | -0.005 | -5.924
-19 | -0.987 | 0.17242 | -0.006 | -5.725
-18.5 | -0.956 | 0.16568 | -0.006 | -5.771
-18 | -0.928 | 0.15819 | -0.006 | -5.869
-17.5 | -0.901 | 0.15377 | -0.006 | -5.858
-17 | -0.874 | 0.1476 | -0.007 | -5.918
-16.5 | -0.845 | 0.14591 | -0.007 | -5.794
-16 | -0.817 | 0.14208 | -0.007 | -5.749
-15.5 | -0.789 | 0.13439 | -0.007 | -5.872
-15 | -0.762 | 0.12651 | -0.008 | -6.022
-14.5 | -0.734 | 0.12567 | -0.008 | -5.837
-14 | -0.705 | 0.12231 | -0.008 | -5.765
-13.5 | -0.678 | 0.11687 | -0.008 | -5.797
-13 | -0.65 | 0.11322 | -0.008 | -5.741
-12.5 | -0.622 | 0.10541 | -0.008 | -5.901
-12 | -0.594 | 0.10013 | -0.008 | -5.929
-11.5 | -0.566 | 0.09548 | -0.009 | -5.929
-11 | -0.538 | 0.09255 | -0.009 | -5.817
-10.5 | -0.51 | 0.08652 | -0.009 | -5.899
-10 | -0.483 | 0.07293 | -0.01 | -6.622
-9.5 | -0.455 | 0.06593 | -0.01 | -6.904
-9 | -0.654 | 0.0587 | -0.012 | -11.14
-8.5 | -0.801 | 0.01899 | -0.021 | -42.184
-8 | -0.791 | 0.01674 | -0.022 | -47.223
-7.5 | -0.761 | 0.01499 | -0.023 | -50.769
-7 | -0.72 | 0.01369 | -0.024 | -52.579
-6.5 | -0.671 | 0.01265 | -0.025 | -53.066
-6 | -0.617 | 0.01177 | -0.026 | -52.386
-5.5 | -0.558 | 0.01109 | -0.026 | -50.346
-5 | -0.497 | 0.01002 | -0.027 | -49.629
-4.5 | -0.434 | 0.00752 | -0.028 | -57.748
-4 | -0.366 | 0.00668 | -0.029 | -54.722
-3.5 | -0.297 | 0.00651 | -0.03 | -45.535
-3 | -0.227 | 0.00639 | -0.03 | -35.487
-2.5 | -0.157 | 0.0063 | -0.031 | -24.858
-2 | -0.086 | 0.00627 | -0.032 | -13.735
-1.5 | -0.015 | 0.00625 | -0.032 | -2.479
-1 | 0.055 | 0.00625 | -0.033 | 8.854
-0.5 | 0.126 | 0.00627 | -0.034 | 20.122
0 | 0.197 | 0.00632 | -0.034 | 31.159
0.5 | 0.268 | 0.00633 | -0.035 | 42.296
1 | 0.339 | 0.00642 | -0.036 | 52.757
1.5 | 0.409 | 0.00654 | -0.037 | 62.579
2 | 0.478 | 0.00664 | -0.037 | 72.044
2.5 | 0.548 | 0.00679 | -0.038 | 80.719
3 | 0.618 | 0.00702 | -0.039 | 88.089
3.5 | 0.688 | 0.00723 | -0.039 | 95.097
4 | 0.757 | 0.00746 | -0.04 | 101.425
4.5 | 0.819 | 0.00742 | -0.04 | 110.402
5 | 0.88 | 0.00829 | -0.041 | 106.247
5.5 | 0.939 | 0.00904 | -0.041 | 103.943
6 | 0.993 | 0.01083 | -0.042 | 91.698
6.5 | 1.036 | 0.01616 | -0.042 | 64.111
7 | 1.085 | 0.01738 | -0.042 | 62.459
7.5 | 1.126 | 0.01871 | -0.043 | 60.16
8 | 1.154 | 0.02024 | -0.043 | 57.03
8.5 | 1.164 | 0.02207 | -0.044 | 52.753
9 | 1.142 | 0.02422 | -0.044 | 47.157
9.5 | 1.03 | 0.02805 | -0.044 | 36.717
10 | 0.634 | 0.07662 | -0.02 | 8.279
10.5 | 0.662 | 0.08701 | -0.021 | 7.604
11 | 0.689 | 0.09309 | -0.021 | 7.4
11.5 | 0.717 | 0.0979 | -0.023 | 7.325
12 | 0.744 | 0.10177 | -0.023 | 7.314
12.5 | 0.771 | 0.1056 | -0.023 | 7.305
13 | 0.801 | 0.1113 | -0.026 | 7.195
13.5 | 0.827 | 0.11388 | -0.026 | 7.261
14 | 0.854 | 0.12194 | -0.026 | 7.005
14.5 | 0.885 | 0.12857 | -0.029 | 6.88
15 | 0.91 | 0.12923 | -0.028 | 7.042
15.5 | 0.937 | 0.13729 | -0.029 | 6.828
16 | 0.968 | 0.1442 | -0.031 | 6.712
16.5 | 0.993 | 0.14665 | -0.031 | 6.771
17 | 1.02 | 0.15066 | -0.032 | 6.771
17.5 | 1.05 | 0.16143 | -0.033 | 6.501
18 | 1.076 | 0.16129 | -0.034 | 6.671
18.5 | 1.103 | 0.1656 | -0.034 | 6.66
19 | 1.13 | 0.17076 | -0.035 | 6.618
19.5 | 1.16 | 0.17944 | -0.036 | 6.464
20 | 1.185 | 0.18051 | -0.036 | 6.567

## 56. Re 2M Mach 0.50 (2)
BIGFOIL.COM POLAR EXPORT
NACA63-216 a=0.6
NACA63-216 a=0.6 |  |  |  | Cl Max: | 1.1816 | at alpha= | 11.5 | deg
XFOIL ncrit=9 |  |  |  | L/D Max: | 114.918 | at alpha= | 4 | deg
Re: | 2000000 |  |  | Cd Min: | 0.16048 | at alpha= | 16.5 | deg
Mach: | 0.5 |  |  | Cl=0 at alpha= | -1.3975 | deg
|  |  |  | @ Cl=0.1, Cd= | 0.0057222
|  |  |  | @ Cl=0.4, Cd= | 0.0058995
|  |  |  | @ Cl=0.6, Cd= | 0.0062097
alpha (deg) | Cl | Cd | Cm | Cl/Cd
-14.5 | -0.6372 | 0.13528 | -0.0092 | -4.7102
-14 | -0.6523 | 0.12158 | -0.018 | -5.3652
-13.5 | -0.6862 | 0.10542 | -0.0287 | -6.5092
-13 | -0.7159 | 0.09073 | -0.0386 | -7.8904
-12.5 | -0.7454 | 0.0768 | -0.0482 | -9.7057
-12 | -0.775 | 0.06416 | -0.0569 | -12.0792
-11.5 | -0.8063 | 0.0528 | -0.0638 | -15.2708
-11 | -0.8329 | 0.04346 | -0.068 | -19.1647
-10.5 | -0.8555 | 0.03558 | -0.0697 | -24.0444
-10 | -0.8684 | 0.02922 | -0.069 | -29.7194
-9.5 | -0.8693 | 0.02425 | -0.0667 | -35.8474
-9 | -0.8598 | 0.02034 | -0.0633 | -42.2714
-8.5 | -0.8458 | 0.01727 | -0.0587 | -48.9751
-8 | -0.8349 | 0.01506 | -0.0515 | -55.4382
-7.5 | -0.7977 | 0.01355 | -0.0462 | -58.8708
-7 | -0.7448 | 0.01238 | -0.0427 | -60.1616
-6.5 | -0.6846 | 0.01147 | -0.0402 | -59.6861
-6 | -0.6215 | 0.01067 | -0.0382 | -58.2474
-5.5 | -0.5557 | 0.01001 | -0.0369 | -55.5145
-4.5 | -0.4236 | 0.00867 | -0.0352 | -48.8581
-4 | -0.3582 | 0.00789 | -0.0347 | -45.3992
-3.5 | -0.2939 | 0.00695 | -0.0344 | -42.2878
-3 | -0.2275 | 0.00616 | -0.0345 | -36.9318
-2.5 | -0.1574 | 0.00588 | -0.0349 | -26.7687
-2 | -0.0861 | 0.0058 | -0.0354 | -14.8448
-1.5 | -0.0146 | 0.00575 | -0.0361 | -2.5391
-1 | 0.0566 | 0.00571 | -0.0368 | 9.9124
0 | 0.1991 | 0.00575 | -0.0384 | 34.6261
0.5 | 0.2701 | 0.00578 | -0.0391 | 46.7301
1 | 0.3412 | 0.00585 | -0.0398 | 58.3248
1.5 | 0.4125 | 0.00591 | -0.0406 | 69.797
2 | 0.4835 | 0.00599 | -0.0412 | 80.7179
2.5 | 0.5545 | 0.00612 | -0.0417 | 90.6046
3 | 0.6255 | 0.00626 | -0.042 | 99.9201
3.5 | 0.6961 | 0.00644 | -0.0422 | 108.0901
4 | 0.7665 | 0.00667 | -0.0422 | 114.9175
5 | 0.8894 | 0.00816 | -0.0395 | 108.9951
5.5 | 0.9334 | 0.0096 | -0.0358 | 97.2292
6 | 0.9671 | 0.01108 | -0.0304 | 87.2834
6.5 | 0.9819 | 0.01254 | -0.0222 | 78.3014
7.5 | 1.0219 | 0.01676 | -0.0108 | 60.9726
8 | 1.0501 | 0.01891 | -0.0065 | 55.5315
8.5 | 1.077 | 0.02129 | -0.0024 | 50.5871
9 | 1.0994 | 0.02395 | 0.0019 | 45.904
10 | 1.1492 | 0.03068 | 0.0068 | 37.4576
10.5 | 1.1636 | 0.03506 | 0.0093 | 33.1888
11 | 1.1753 | 0.03999 | 0.0112 | 29.3898
11.5 | 1.1816 | 0.04568 | 0.0125 | 25.8669
12 | 1.1813 | 0.05231 | 0.0129 | 22.5827
12.5 | 1.1755 | 0.05987 | 0.0124 | 19.6342
13 | 1.1635 | 0.0686 | 0.0106 | 16.9606
13.5 | 1.1464 | 0.07858 | 0.0072 | 14.589
14 | 1.1259 | 0.08971 | 0.0022 | 12.5504
14.5 | 1.1036 | 0.10196 | -0.0044 | 10.8239
15 | 1.0782 | 0.1154 | -0.0124 | 9.3432
15.5 | 1.0514 | 0.12977 | -0.0217 | 8.102
16 | 1.0249 | 0.14485 | -0.0319 | 7.0756
16.5 | 0.9996 | 0.16048 | -0.0426 | 6.2288

## 57. Re 3M Mach 0.00 (1)
BIGFOIL.COM POLAR EXPORT
NACA63-216 a=0.6
NACA63-216 a=0.6 |  |  |  | Cl Max: | 1.401 | at alpha= | 14 | deg
JavaFoil+Calcfoil stall+Eppler ext transition |  |  |  | L/D Max: | 117.488 | at alpha= | 5.5 | deg
Re: | 3000000 |  |  | Cd Min: | 0.00563 | at alpha= | -0.5 | deg
Mach: | 0 |  |  | Cl=0 at alpha= | -1.3934 | deg
|  |  |  | @ Cl=0.1, Cd= | 0.0056344
|  |  |  | @ Cl=0.4, Cd= | 0.0058454
|  |  |  | @ Cl=0.6, Cd= | 0.006177
alpha (deg) | Cl | Cd | Cm | Cl/Cd
-19.5 | -0.943 | 0.14039 | -0.005 | -6.719
-19 | -0.969 | 0.12825 | -0.006 | -7.556
-18.5 | -0.996 | 0.11518 | -0.006 | -8.651
-18 | -1.024 | 0.10153 | -0.007 | -10.091
-17.5 | -1.069 | 0.07519 | -0.008 | -14.215
-17 | -1.075 | 0.07185 | -0.008 | -14.965
-16.5 | -1.108 | 0.0531 | -0.009 | -20.87
-16 | -1.12 | 0.04571 | -0.01 | -24.511
-15.5 | -1.131 | 0.03841 | -0.011 | -29.451
-15 | -1.134 | 0.03386 | -0.011 | -33.497
-14.5 | -1.136 | 0.02934 | -0.012 | -38.71
-14 | -1.13 | 0.02644 | -0.012 | -42.74
-13.5 | -1.123 | 0.02322 | -0.013 | -48.356
-13 | -1.11 | 0.02096 | -0.014 | -52.931
-12.5 | -1.091 | 0.01945 | -0.014 | -56.074
-12 | -1.07 | 0.01771 | -0.015 | -60.421
-11.5 | -1.045 | 0.01621 | -0.016 | -64.468
-11 | -1.016 | 0.01496 | -0.016 | -67.927
-10.5 | -0.983 | 0.01403 | -0.017 | -70.074
-10 | -0.947 | 0.01322 | -0.017 | -71.619
-9.5 | -0.908 | 0.01231 | -0.018 | -73.783
-9 | -0.866 | 0.01163 | -0.019 | -74.469
-8.5 | -0.821 | 0.01043 | -0.019 | -78.755
-8 | -0.777 | 0.01041 | -0.02 | -74.602
-7.5 | -0.723 | 0.00996 | -0.021 | -72.591
-7 | -0.668 | 0.00956 | -0.021 | -69.903
-6.5 | -0.612 | 0.00921 | -0.022 | -66.447
-6 | -0.555 | 0.00894 | -0.023 | -62.054
-5.5 | -0.496 | 0.00861 | -0.023 | -57.625
-5 | -0.438 | 0.00745 | -0.024 | -58.761
-4.5 | -0.378 | 0.00646 | -0.024 | -58.495
-4 | -0.318 | 0.00597 | -0.025 | -53.225
-3.5 | -0.257 | 0.00583 | -0.026 | -44.147
-3 | -0.197 | 0.00574 | -0.026 | -34.253
-2.5 | -0.136 | 0.00568 | -0.027 | -23.888
-2 | -0.075 | 0.00565 | -0.027 | -13.201
-1.5 | -0.013 | 0.00565 | -0.028 | -2.375
-1 | 0.048 | 0.00566 | -0.029 | 8.471
-0.5 | 0.109 | 0.00563 | -0.029 | 19.411
0 | 0.171 | 0.00564 | -0.03 | 30.233
0.5 | 0.232 | 0.00567 | -0.03 | 40.909
1 | 0.293 | 0.00575 | -0.031 | 51.017
1.5 | 0.354 | 0.00577 | -0.032 | 61.386
2 | 0.415 | 0.00587 | -0.032 | 70.618
2.5 | 0.476 | 0.00594 | -0.033 | 79.998
3 | 0.536 | 0.00605 | -0.033 | 88.67
3.5 | 0.597 | 0.00617 | -0.034 | 96.716
4 | 0.657 | 0.00631 | -0.035 | 104.165
4.5 | 0.717 | 0.00647 | -0.035 | 110.797
5 | 0.776 | 0.00673 | -0.036 | 115.281
5.5 | 0.834 | 0.0071 | -0.036 | 117.488
6 | 0.891 | 0.00797 | -0.037 | 111.823
6.5 | 0.945 | 0.00862 | -0.037 | 109.544
7 | 0.985 | 0.0119 | -0.037 | 82.765
7.5 | 1.034 | 0.0125 | -0.038 | 82.729
8 | 1.082 | 0.01316 | -0.038 | 82.216
8.5 | 1.127 | 0.0139 | -0.039 | 81.069
9 | 1.17 | 0.01465 | -0.039 | 79.9
9.5 | 1.211 | 0.0154 | -0.04 | 78.595
10 | 1.248 | 0.01624 | -0.04 | 76.834
10.5 | 1.282 | 0.01723 | -0.041 | 74.431
11 | 1.314 | 0.01818 | -0.041 | 72.279
11.5 | 1.341 | 0.01933 | -0.041 | 69.383
12 | 1.362 | 0.02062 | -0.042 | 66.069
12.5 | 1.379 | 0.02202 | -0.042 | 62.61
13 | 1.391 | 0.02352 | -0.043 | 59.116
13.5 | 1.398 | 0.02522 | -0.043 | 55.439
14 | 1.401 | 0.02709 | -0.043 | 51.69
14.5 | 1.399 | 0.02882 | -0.044 | 48.552
15 | 1.393 | 0.03125 | -0.044 | 44.58
15.5 | 1.383 | 0.03381 | -0.044 | 40.903
16 | 1.369 | 0.03667 | -0.044 | 37.328
16.5 | 1.349 | 0.04061 | -0.044 | 33.221
17 | 1.327 | 0.04424 | -0.045 | 30.004
17.5 | 1.305 | 0.04758 | -0.045 | 27.424
18 | 1.273 | 0.05425 | -0.045 | 23.46
18.5 | 1.244 | 0.05892 | -0.045 | 21.105
19 | 1.204 | 0.06706 | -0.044 | 17.949

## 58. Re 3M Mach 0.00 (2)
BIGFOIL.COM POLAR EXPORT
NACA63-216 a=0.6
NACA63-216 a=0.6 |  |  |  | Cl Max: | 1.5704 | at alpha= | 20 | deg
XFOIL ncrit=9 |  |  |  | L/D Max: | 115.441 | at alpha= | 4.5 | deg
Re: | 3000000 |  |  | Cd Min: | 0.07243 | at alpha= | 20 | deg
Mach: | 0 |  |  | Cl=0 at alpha= | -1.3958 | deg
|  |  |  | @ Cl=0.1, Cd= | 0.0048533
|  |  |  | @ Cl=0.4, Cd= | 0.0050355
|  |  |  | @ Cl=0.6, Cd= | 0.0054419
alpha (deg) | Cl | Cd | Cm | Cl/Cd
-20 | -1.4131 | 0.06288 | -0.0397 | -22.473
-19.5 | -1.4122 | 0.05669 | -0.0424 | -24.9109
-19 | -1.4177 | 0.05003 | -0.0449 | -28.337
-18.5 | -1.4154 | 0.04463 | -0.0465 | -31.7141
-18 | -1.4119 | 0.03975 | -0.0476 | -35.5195
-17.5 | -1.4042 | 0.03557 | -0.048 | -39.4771
-17 | -1.3934 | 0.03186 | -0.0481 | -43.7351
-16.5 | -1.3804 | 0.02854 | -0.0477 | -48.3672
-16 | -1.3623 | 0.02581 | -0.047 | -52.7819
-14.5 | -1.3121 | 0.01902 | -0.0412 | -68.9853
-14 | -1.293 | 0.01759 | -0.0378 | -73.5077
-13.5 | -1.2749 | 0.01648 | -0.0331 | -77.3604
-13 | -1.2431 | 0.01568 | -0.0301 | -79.2793
-12.5 | -1.2026 | 0.01491 | -0.0284 | -80.6573
-12 | -1.1582 | 0.01425 | -0.0273 | -81.2772
-11 | -1.0665 | 0.01275 | -0.0253 | -83.6471
-10.5 | -1.0163 | 0.0122 | -0.0249 | -83.3033
-10 | -0.9644 | 0.01173 | -0.0246 | -82.2165
-9.5 | -0.9133 | 0.01113 | -0.0243 | -82.0575
-9 | -0.8602 | 0.01066 | -0.0242 | -80.6942
-8.5 | -0.8057 | 0.01028 | -0.0243 | -78.3755
-8 | -0.7517 | 0.00979 | -0.0244 | -76.7824
-7.5 | -0.6963 | 0.00943 | -0.0246 | -73.8388
-7 | -0.6407 | 0.00903 | -0.0248 | -70.9524
-6.5 | -0.5844 | 0.0087 | -0.0251 | -67.1724
-6 | -0.5281 | 0.00832 | -0.0255 | -63.4736
-5.5 | -0.472 | 0.00789 | -0.0258 | -59.8226
-5 | -0.4157 | 0.00743 | -0.0262 | -55.9489
-4.5 | -0.359 | 0.00699 | -0.0267 | -51.3591
-4 | -0.3027 | 0.00645 | -0.0272 | -46.9302
-3.5 | -0.2463 | 0.00585 | -0.0277 | -42.1026
-3 | -0.1893 | 0.00536 | -0.0283 | -35.3172
-2.5 | -0.1309 | 0.00509 | -0.029 | -25.7171
-2 | -0.0719 | 0.00495 | -0.0297 | -14.5253
-1.5 | -0.0124 | 0.00492 | -0.0304 | -2.5203
-1 | 0.0471 | 0.00488 | -0.0312 | 9.6516
-0.5 | 0.1066 | 0.00485 | -0.032 | 21.9794
0 | 0.1661 | 0.00488 | -0.0327 | 34.0369
0.5 | 0.2257 | 0.00488 | -0.0335 | 46.25
1 | 0.2852 | 0.00491 | -0.0342 | 58.0855
1.5 | 0.3446 | 0.00497 | -0.035 | 69.336
2 | 0.4038 | 0.00504 | -0.0357 | 80.119
2.5 | 0.4628 | 0.00513 | -0.0364 | 90.2144
3 | 0.5216 | 0.00526 | -0.0371 | 99.1635
3.5 | 0.5802 | 0.00537 | -0.0378 | 108.0447
4 | 0.638 | 0.00558 | -0.0383 | 114.3369
4.5 | 0.6938 | 0.00601 | -0.0387 | 115.4409
5.5 | 0.7989 | 0.0074 | -0.0386 | 107.9595
6 | 0.8487 | 0.00824 | -0.0381 | 102.9976
6.5 | 0.8987 | 0.00896 | -0.0376 | 100.3013
7 | 0.948 | 0.00963 | -0.037 | 98.4424
7.5 | 0.9965 | 0.01028 | -0.0363 | 96.9358
8 | 1.0434 | 0.01095 | -0.0353 | 95.2877
8.5 | 1.0898 | 0.01153 | -0.0342 | 94.5186
9 | 1.1354 | 0.01208 | -0.0329 | 93.9901
9.5 | 1.1781 | 0.01264 | -0.0312 | 93.2041
10 | 1.214 | 0.01324 | -0.0283 | 91.6918
11 | 1.2692 | 0.01474 | -0.0206 | 86.1058
11.5 | 1.2948 | 0.01603 | -0.0173 | 80.7735
12 | 1.3252 | 0.01723 | -0.015 | 76.9124
12.5 | 1.3531 | 0.01867 | -0.0127 | 72.4746
13 | 1.3775 | 0.02043 | -0.0104 | 67.4254
13.5 | 1.4024 | 0.02227 | -0.0083 | 62.9726
14 | 1.4274 | 0.02419 | -0.0066 | 59.0079
14.5 | 1.4498 | 0.02639 | -0.0049 | 54.9375
15 | 1.467 | 0.02907 | -0.0032 | 50.4644
15.5 | 1.4815 | 0.03211 | -0.0017 | 46.1383
16 | 1.5008 | 0.03494 | -0.0008 | 42.9536
16.5 | 1.5179 | 0.03812 | -0.0001 | 39.819
17 | 1.5328 | 0.04167 | 0.0004 | 36.7843
17.5 | 1.5452 | 0.04562 | 0.0006 | 33.8711
18 | 1.5544 | 0.0501 | 0.0004 | 31.0259
19 | 1.5602 | 0.06112 | -0.0012 | 25.5268
19.5 | 1.5646 | 0.06679 | -0.0026 | 23.4257
20 | 1.5704 | 0.07243 | -0.0043 | 21.6816

## 59. Re 3M Mach 0.10 (1)
BIGFOIL.COM POLAR EXPORT
NACA63-216 a=0.6
NACA63-216 a=0.6 |  |  |  | Cl Max: | 1.389 | at alpha= | 13.5 | deg
JavaFoil+Calcfoil stall+Eppler ext transition |  |  |  | L/D Max: | 117.662 | at alpha= | 5.5 | deg
Re: | 3000000 |  |  | Cd Min: | 0.00562 | at alpha= | -0.5 | deg
Mach: | 0.1 |  |  | Cl=0 at alpha= | -1.3934 | deg
|  |  |  | @ Cl=0.1, Cd= | 0.0056264
|  |  |  | @ Cl=0.4, Cd= | 0.0058561
|  |  |  | @ Cl=0.6, Cd= | 0.00618
alpha (deg) | Cl | Cd | Cm | Cl/Cd
-19.5 | -0.895 | 0.14728 | -0.005 | -6.074
-19 | -0.922 | 0.13694 | -0.005 | -6.731
-18.5 | -0.948 | 0.12759 | -0.006 | -7.428
-18 | -0.977 | 0.11444 | -0.006 | -8.536
-17.5 | -0.997 | 0.10547 | -0.007 | -9.457
-17 | -1.019 | 0.09151 | -0.008 | -11.136
-16.5 | -1.057 | 0.06806 | -0.009 | -15.538
-16 | -1.091 | 0.04981 | -0.01 | -21.911
-15.5 | -1.107 | 0.04153 | -0.011 | -26.647
-15 | -1.115 | 0.03588 | -0.011 | -31.066
-14.5 | -1.122 | 0.02988 | -0.012 | -37.555
-14 | -1.117 | 0.0275 | -0.012 | -40.632
-13.5 | -1.113 | 0.02397 | -0.013 | -46.434
-13 | -1.102 | 0.02161 | -0.014 | -50.986
-12.5 | -1.085 | 0.01996 | -0.014 | -54.378
-12 | -1.066 | 0.0181 | -0.015 | -58.904
-11.5 | -1.043 | 0.01656 | -0.016 | -62.979
-11 | -1.015 | 0.01523 | -0.016 | -66.662
-10.5 | -0.983 | 0.01426 | -0.017 | -68.927
-10 | -0.947 | 0.01341 | -0.018 | -70.663
-9.5 | -0.909 | 0.01246 | -0.018 | -72.96
-9 | -0.868 | 0.01176 | -0.019 | -73.799
-8.5 | -0.823 | 0.01113 | -0.02 | -73.998
-8 | -0.78 | 0.01046 | -0.02 | -74.547
-7.5 | -0.726 | 0.01002 | -0.021 | -72.478
-7 | -0.671 | 0.00958 | -0.022 | -70.012
-6.5 | -0.615 | 0.00923 | -0.022 | -66.607
-6 | -0.557 | 0.00894 | -0.023 | -62.332
-5.5 | -0.499 | 0.00869 | -0.023 | -57.393
-5 | -0.44 | 0.00751 | -0.024 | -58.532
-4.5 | -0.38 | 0.00649 | -0.025 | -58.546
-4 | -0.32 | 0.00598 | -0.025 | -53.403
-3.5 | -0.259 | 0.00583 | -0.026 | -44.376
-3 | -0.198 | 0.00574 | -0.026 | -34.434
-2.5 | -0.136 | 0.00571 | -0.027 | -23.887
-2 | -0.075 | 0.00565 | -0.028 | -13.267
-1.5 | -0.013 | 0.00567 | -0.028 | -2.377
-1 | 0.048 | 0.00566 | -0.029 | 8.509
-0.5 | 0.11 | 0.00562 | -0.029 | 19.533
0 | 0.171 | 0.00567 | -0.03 | 30.219
0.5 | 0.233 | 0.00573 | -0.031 | 40.699
1 | 0.295 | 0.00575 | -0.031 | 51.235
1.5 | 0.356 | 0.00582 | -0.032 | 61.235
2 | 0.417 | 0.00587 | -0.032 | 70.977
2.5 | 0.478 | 0.00595 | -0.033 | 80.293
3 | 0.539 | 0.00605 | -0.034 | 89.056
3.5 | 0.6 | 0.00618 | -0.034 | 97.093
4 | 0.66 | 0.00632 | -0.035 | 104.49
4.5 | 0.72 | 0.00648 | -0.035 | 111.131
5 | 0.78 | 0.00674 | -0.036 | 115.629
5.5 | 0.838 | 0.00712 | -0.037 | 117.662
6 | 0.896 | 0.008 | -0.037 | 111.899
6.5 | 0.946 | 0.00844 | -0.038 | 112.066
7 | 0.989 | 0.012 | -0.038 | 82.405
7.5 | 1.038 | 0.01262 | -0.038 | 82.295
8 | 1.086 | 0.01329 | -0.039 | 81.699
8.5 | 1.131 | 0.01405 | -0.039 | 80.473
9 | 1.174 | 0.01481 | -0.039 | 79.224
9.5 | 1.213 | 0.01559 | -0.04 | 77.823
10 | 1.25 | 0.01651 | -0.04 | 75.713
10.5 | 1.284 | 0.01743 | -0.041 | 73.7
11 | 1.314 | 0.01856 | -0.041 | 70.814
11.5 | 1.341 | 0.01973 | -0.042 | 67.954
12 | 1.36 | 0.02097 | -0.042 | 64.86
12.5 | 1.374 | 0.02252 | -0.042 | 61.009
13 | 1.384 | 0.02412 | -0.043 | 57.368
13.5 | 1.389 | 0.02578 | -0.043 | 53.861
14 | 1.388 | 0.02768 | -0.043 | 50.151
14.5 | 1.384 | 0.02957 | -0.044 | 46.798
15 | 1.374 | 0.03214 | -0.044 | 42.747
15.5 | 1.36 | 0.0346 | -0.044 | 39.31
16 | 1.341 | 0.0377 | -0.044 | 35.583
16.5 | 1.316 | 0.04228 | -0.045 | 31.133
17 | 1.29 | 0.04641 | -0.045 | 27.792
17.5 | 1.259 | 0.05171 | -0.045 | 24.338
18 | 1.227 | 0.0567 | -0.045 | 21.631
18.5 | 1.187 | 0.06501 | -0.044 | 18.259

## 60. Re 3M Mach 0.10 (2)
BIGFOIL.COM POLAR EXPORT
NACA63-216 a=0.6
NACA63-216 a=0.6 |  |  |  | Cl Max: | 1.5562 | at alpha= | 20 | deg
XFOIL ncrit=9 |  |  |  | L/D Max: | 115.596 | at alpha= | 4.5 | deg
Re: | 3000000 |  |  | Cd Min: | 0.07694 | at alpha= | 20 | deg
Mach: | 0.1 |  |  | Cl=0 at alpha= | -1.3957 | deg
|  |  |  | @ Cl=0.1, Cd= | 0.0048637
|  |  |  | @ Cl=0.4, Cd= | 0.005043
|  |  |  | @ Cl=0.6, Cd= | 0.0054477
alpha (deg) | Cl | Cd | Cm | Cl/Cd
-20 | -1.3761 | 0.07045 | -0.0377 | -19.533
-19.5 | -1.3818 | 0.06292 | -0.0414 | -21.9612
-19 | -1.3922 | 0.0552 | -0.0447 | -25.221
-18.5 | -1.3941 | 0.04897 | -0.047 | -28.4685
-18 | -1.3934 | 0.04341 | -0.0485 | -32.0986
-17.5 | -1.3889 | 0.03862 | -0.0494 | -35.9632
-17 | -1.3811 | 0.03442 | -0.0498 | -40.1249
-16.5 | -1.3709 | 0.03066 | -0.0496 | -44.713
-16 | -1.3552 | 0.02754 | -0.0491 | -49.2084
-15.5 | -1.3368 | 0.02482 | -0.0482 | -53.8598
-15 | -1.3127 | 0.02251 | -0.0477 | -58.3163
-14.5 | -1.3052 | 0.02003 | -0.0443 | -65.1623
-14 | -1.2875 | 0.0183 | -0.041 | -70.3552
-13 | -1.246 | 0.01604 | -0.0324 | -77.6808
-12.5 | -1.2076 | 0.0152 | -0.0303 | -79.4474
-12 | -1.1642 | 0.01448 | -0.0288 | -80.4006
-11.5 | -1.1195 | 0.01372 | -0.0275 | -81.5962
-11 | -1.0729 | 0.01294 | -0.0264 | -82.9134
-10.5 | -1.0228 | 0.01235 | -0.0258 | -82.8178
-10 | -0.9708 | 0.01184 | -0.0255 | -81.9932
-9.5 | -0.9191 | 0.01125 | -0.0251 | -81.6978
-9 | -0.8659 | 0.01075 | -0.0249 | -80.5488
-8.5 | -0.8112 | 0.01035 | -0.0249 | -78.3768
-8 | -0.7566 | 0.00987 | -0.0249 | -76.6565
-7.5 | -0.7009 | 0.00948 | -0.025 | -73.9346
-7 | -0.6448 | 0.00909 | -0.0252 | -70.9351
-6.5 | -0.5881 | 0.00876 | -0.0255 | -67.1347
-6 | -0.5314 | 0.00838 | -0.0258 | -63.4129
-5.5 | -0.4749 | 0.00794 | -0.0261 | -59.8111
-5 | -0.4182 | 0.00748 | -0.0265 | -55.9091
-4 | -0.3044 | 0.00649 | -0.0274 | -46.9029
-3.5 | -0.2478 | 0.00587 | -0.0279 | -42.2147
-3 | -0.1904 | 0.00538 | -0.0285 | -35.3903
-2.5 | -0.1318 | 0.00511 | -0.0292 | -25.7926
-2 | -0.0723 | 0.00496 | -0.0299 | -14.5766
-1.5 | -0.0125 | 0.00493 | -0.0306 | -2.5355
-1 | 0.0474 | 0.00489 | -0.0314 | 9.6933
-0.5 | 0.1073 | 0.00486 | -0.0321 | 22.0782
0 | 0.1672 | 0.00489 | -0.0329 | 34.1922
0.5 | 0.2271 | 0.00489 | -0.0337 | 46.4417
1 | 0.287 | 0.00492 | -0.0344 | 58.3333
2 | 0.4064 | 0.00505 | -0.0359 | 80.4752
2.5 | 0.4658 | 0.00514 | -0.0366 | 90.6226
3 | 0.525 | 0.00527 | -0.0373 | 99.6205
3.5 | 0.584 | 0.00539 | -0.0379 | 108.3488
4 | 0.6422 | 0.0056 | -0.0385 | 114.6786
4.5 | 0.6982 | 0.00604 | -0.0388 | 115.596
5 | 0.7524 | 0.00664 | -0.0389 | 113.3133
5.5 | 0.8036 | 0.00747 | -0.0386 | 107.577
6 | 0.8538 | 0.0083 | -0.0381 | 102.8675
6.5 | 0.9037 | 0.00904 | -0.0375 | 99.9668
7 | 0.9534 | 0.0097 | -0.0369 | 98.2887
7.5 | 1.0014 | 0.0104 | -0.036 | 96.2885
8 | 1.0482 | 0.01108 | -0.0348 | 94.6029
8.5 | 1.0946 | 0.01166 | -0.0336 | 93.8765
9 | 1.1397 | 0.01223 | -0.0321 | 93.1889
9.5 | 1.1818 | 0.01279 | -0.0302 | 92.4003
10 | 1.2112 | 0.01342 | -0.026 | 90.2534
11 | 1.2687 | 0.01511 | -0.0189 | 83.9643
11.5 | 1.2949 | 0.01648 | -0.0158 | 78.574
12 | 1.3254 | 0.01776 | -0.0134 | 74.6284
12.5 | 1.3527 | 0.01932 | -0.0111 | 70.0155
13 | 1.3753 | 0.02129 | -0.0086 | 64.5984
13.5 | 1.4021 | 0.0231 | -0.0068 | 60.697
14 | 1.4258 | 0.0252 | -0.005 | 56.5794
14.5 | 1.4474 | 0.02756 | -0.0033 | 52.5181
15 | 1.462 | 0.03057 | -0.0015 | 47.8247
15.5 | 1.4788 | 0.03359 | -0.0002 | 44.025
16 | 1.4976 | 0.03662 | 0.0006 | 40.8957
16.5 | 1.5138 | 0.04003 | 0.0013 | 37.8166
17 | 1.527 | 0.04392 | 0.0016 | 34.7678
17.5 | 1.5378 | 0.04821 | 0.0017 | 31.8979
18 | 1.5446 | 0.05316 | 0.0013 | 29.0557
18.5 | 1.543 | 0.05928 | 0.0004 | 26.029
19 | 1.551 | 0.06454 | -0.0008 | 24.0316
19.5 | 1.5524 | 0.0708 | -0.0025 | 21.9266
20 | 1.5562 | 0.07694 | -0.0044 | 20.2262

## 61. Re 3M Mach 0.25 (1)
BIGFOIL.COM POLAR EXPORT
NACA63-216 a=0.6
NACA63-216 a=0.6 |  |  |  | Cl Max: | 1.333 | at alpha= | 12 | deg
JavaFoil+Calcfoil stall+Eppler ext transition |  |  |  | L/D Max: | 115.619 | at alpha= | 5 | deg
Re: | 3000000 |  |  | Cd Min: | 0.00568 | at alpha= | -1 | deg
Mach: | 0.25 |  |  | Cl=0 at alpha= | -1.3889 | deg
|  |  |  | @ Cl=0.1, Cd= | 0.0057039
|  |  |  | @ Cl=0.4, Cd= | 0.0058994
|  |  |  | @ Cl=0.6, Cd= | 0.0062339
alpha (deg) | Cl | Cd | Cm | Cl/Cd
-17.5 | -0.716 | 0.14187 | -0.005 | -5.05
-17 | -0.756 | 0.13277 | -0.006 | -5.698
-16.5 | -0.794 | 0.12286 | -0.006 | -6.466
-16 | -0.827 | 0.11432 | -0.007 | -7.233
-15.5 | -0.858 | 0.10412 | -0.008 | -8.238
-15 | -0.902 | 0.08175 | -0.009 | -11.035
-14.5 | -0.934 | 0.06885 | -0.01 | -13.565
-14 | -1.002 | 0.03922 | -0.012 | -25.55
-13.5 | -1.02 | 0.03292 | -0.013 | -30.994
-13 | -1.033 | 0.02761 | -0.014 | -37.402
-12.5 | -1.036 | 0.02383 | -0.015 | -43.496
-12 | -1.031 | 0.02119 | -0.015 | -48.662
-11.5 | -1.019 | 0.0191 | -0.016 | -53.364
-11 | -1.001 | 0.01723 | -0.017 | -58.11
-10.5 | -0.977 | 0.01595 | -0.017 | -61.238
-10 | -0.948 | 0.01458 | -0.018 | -65.038
-9.5 | -0.914 | 0.01347 | -0.019 | -67.855
-9 | -0.876 | 0.01257 | -0.019 | -69.652
-8.5 | -0.833 | 0.01183 | -0.02 | -70.449
-8 | -0.786 | 0.01115 | -0.021 | -70.534
-7.5 | -0.742 | 0.01045 | -0.022 | -71.021
-7 | -0.686 | 0.00998 | -0.022 | -68.775
-6.5 | -0.629 | 0.00956 | -0.023 | -65.862
-6 | -0.571 | 0.00921 | -0.023 | -62.016
-5.5 | -0.512 | 0.00891 | -0.024 | -57.415
-5 | -0.451 | 0.00849 | -0.025 | -53.157
-4.5 | -0.39 | 0.00667 | -0.025 | -58.478
-4 | -0.328 | 0.00612 | -0.026 | -53.671
-3.5 | -0.266 | 0.00591 | -0.026 | -44.966
-3 | -0.203 | 0.00581 | -0.027 | -34.955
-2.5 | -0.14 | 0.00578 | -0.028 | -24.261
-2 | -0.077 | 0.00572 | -0.028 | -13.468
-1.5 | -0.014 | 0.0057 | -0.029 | -2.429
-1 | 0.049 | 0.00568 | -0.03 | 8.706
-0.5 | 0.113 | 0.00571 | -0.03 | 19.753
0 | 0.176 | 0.0057 | -0.031 | 30.923
0.5 | 0.239 | 0.00575 | -0.031 | 41.65
1 | 0.303 | 0.00582 | -0.032 | 52.032
1.5 | 0.366 | 0.00585 | -0.033 | 62.574
2 | 0.428 | 0.00594 | -0.033 | 72.057
2.5 | 0.491 | 0.00602 | -0.034 | 81.507
3 | 0.554 | 0.00613 | -0.035 | 90.293
3.5 | 0.616 | 0.00627 | -0.035 | 98.216
4 | 0.678 | 0.00646 | -0.036 | 104.994
4.5 | 0.74 | 0.00665 | -0.036 | 111.31
5 | 0.8 | 0.00692 | -0.037 | 115.619
5.5 | 0.86 | 0.00747 | -0.038 | 115.117
6 | 0.919 | 0.00841 | -0.038 | 109.277
6.5 | 0.962 | 0.01025 | -0.038 | 93.851
7 | 1.009 | 0.01262 | -0.038 | 79.96
7.5 | 1.059 | 0.01333 | -0.039 | 79.421
8 | 1.105 | 0.0141 | -0.039 | 78.383
8.5 | 1.149 | 0.01496 | -0.04 | 76.826
9 | 1.19 | 0.01583 | -0.04 | 75.139
9.5 | 1.226 | 0.01678 | -0.041 | 73.075
10 | 1.259 | 0.01781 | -0.041 | 70.696
10.5 | 1.287 | 0.01899 | -0.042 | 67.779
11 | 1.31 | 0.02031 | -0.042 | 64.503
11.5 | 1.327 | 0.02179 | -0.042 | 60.877
12 | 1.333 | 0.02353 | -0.043 | 56.639
12.5 | 1.332 | 0.02529 | -0.043 | 52.682
13 | 1.324 | 0.02729 | -0.044 | 48.495
13.5 | 1.306 | 0.02985 | -0.044 | 43.747
14 | 1.281 | 0.03255 | -0.044 | 39.347
14.5 | 1.247 | 0.03575 | -0.044 | 34.889
15 | 1.205 | 0.04007 | -0.044 | 30.067
15.5 | 1.154 | 0.0451 | -0.044 | 25.588
16 | 1.087 | 0.05526 | -0.044 | 19.679
16.5 | 1.006 | 0.0732 | -0.042 | 13.744
17 | 0.892 | 0.11892 | -0.034 | 7.497

## 62. Re 3M Mach 0.25 (2)
BIGFOIL.COM POLAR EXPORT
NACA63-216 a=0.6
NACA63-216 a=0.6 |  |  |  | Cl Max: | 1.4779 | at alpha= | 17.5 | deg
XFOIL ncrit=9 |  |  |  | L/D Max: | 116.497 | at alpha= | 4 | deg
Re: | 3000000 |  |  | Cd Min: | 0.13652 | at alpha= | -20 | deg
Mach: | 0.25 |  |  | Cl=0 at alpha= | -1.3966 | deg
|  |  |  | @ Cl=0.1, Cd= | 0.0049418
|  |  |  | @ Cl=0.4, Cd= | 0.0050897
|  |  |  | @ Cl=0.6, Cd= | 0.005479
alpha (deg) | Cl | Cd | Cm | Cl/Cd
-20 | -1.0562 | 0.13652 | -0.0027 | -7.7366
-19.5 | -1.1055 | 0.11858 | -0.0147 | -9.3228
-19 | -1.1577 | 0.10109 | -0.0262 | -11.4522
-18.5 | -1.1969 | 0.08659 | -0.0353 | -13.8226
-18 | -1.225 | 0.07468 | -0.0422 | -16.4033
-17.5 | -1.2471 | 0.06432 | -0.0477 | -19.389
-17 | -1.2608 | 0.05574 | -0.0517 | -22.6193
-16.5 | -1.2719 | 0.0481 | -0.0546 | -26.4428
-16 | -1.276 | 0.04176 | -0.0563 | -30.5556
-14.5 | -1.2482 | 0.02847 | -0.0572 | -43.8426
-14 | -1.2446 | 0.02466 | -0.0552 | -50.4704
-13.5 | -1.2367 | 0.02144 | -0.0524 | -57.6819
-13 | -1.2177 | 0.01923 | -0.0494 | -63.3229
-12.5 | -1.1975 | 0.01746 | -0.0456 | -68.5853
-12 | -1.1785 | 0.01616 | -0.0403 | -72.927
-11.5 | -1.1439 | 0.01523 | -0.0366 | -75.1083
-11 | -1.1 | 0.01435 | -0.0342 | -76.6551
-10.5 | -1.0549 | 0.01335 | -0.0321 | -79.0187
-10 | -1.0039 | 0.01262 | -0.0307 | -79.5483
-9.5 | -0.9502 | 0.012 | -0.0298 | -79.1833
-9 | -0.8962 | 0.01136 | -0.0289 | -78.8908
-8.5 | -0.8405 | 0.01078 | -0.0282 | -77.9685
-8 | -0.7833 | 0.01034 | -0.0279 | -75.7544
-7.5 | -0.7262 | 0.00981 | -0.0276 | -74.0265
-7 | -0.6676 | 0.00942 | -0.0275 | -70.8705
-6.5 | -0.6091 | 0.00898 | -0.0274 | -67.8285
-6 | -0.55 | 0.00861 | -0.0275 | -63.8792
-5.5 | -0.4908 | 0.00821 | -0.0277 | -59.7808
-4.5 | -0.3732 | 0.00723 | -0.0282 | -51.6183
-4 | -0.3144 | 0.0067 | -0.0286 | -46.9254
-3.5 | -0.2561 | 0.00604 | -0.029 | -42.4007
-3 | -0.1969 | 0.00547 | -0.0295 | -35.9963
-2.5 | -0.1363 | 0.00519 | -0.0302 | -26.262
-2 | -0.0749 | 0.00503 | -0.0309 | -14.8907
-1.5 | -0.0128 | 0.00498 | -0.0316 | -2.5703
-1 | 0.0491 | 0.00495 | -0.0324 | 9.9192
-0.5 | 0.1111 | 0.00494 | -0.0331 | 22.4899
0 | 0.1732 | 0.00493 | -0.0339 | 35.1318
0.5 | 0.2351 | 0.00496 | -0.0347 | 47.3992
1 | 0.2971 | 0.00501 | -0.0355 | 59.3014
1.5 | 0.359 | 0.00505 | -0.0362 | 71.0891
2 | 0.4209 | 0.00511 | -0.037 | 82.3679
2.5 | 0.4825 | 0.00522 | -0.0377 | 92.433
3 | 0.5436 | 0.00535 | -0.0383 | 101.6075
3.5 | 0.6048 | 0.00549 | -0.0389 | 110.1639
4 | 0.6652 | 0.00571 | -0.0394 | 116.4974
4.5 | 0.7228 | 0.00621 | -0.0395 | 116.3929
5 | 0.7779 | 0.0069 | -0.0393 | 112.7391
5.5 | 0.8296 | 0.00782 | -0.0387 | 106.087
6 | 0.8805 | 0.00869 | -0.0378 | 101.3234
6.5 | 0.931 | 0.00947 | -0.0368 | 98.3105
7 | 0.9804 | 0.01022 | -0.0355 | 95.9295
7.5 | 1.0267 | 0.01103 | -0.0337 | 93.0825
8 | 1.0733 | 0.01169 | -0.0319 | 91.8135
8.5 | 1.1177 | 0.01234 | -0.0297 | 90.5754
9 | 1.1529 | 0.013 | -0.0258 | 88.6846
10.5 | 1.2385 | 0.01604 | -0.0137 | 77.2132
11 | 1.2655 | 0.01771 | -0.0106 | 71.4568
11.5 | 1.2962 | 0.01932 | -0.008 | 67.0911
12 | 1.3235 | 0.02124 | -0.0055 | 62.3117
12.5 | 1.3449 | 0.02367 | -0.0028 | 56.8188
13 | 1.3711 | 0.02591 | -0.0008 | 52.9178
13.5 | 1.3936 | 0.02852 | 0.0012 | 48.864
14 | 1.4111 | 0.03166 | 0.0031 | 44.5704
14.5 | 1.4257 | 0.03525 | 0.0046 | 40.4454
15 | 1.4417 | 0.03898 | 0.0057 | 36.9856
15.5 | 1.4569 | 0.043 | 0.0064 | 33.8814
16 | 1.469 | 0.0475 | 0.0067 | 30.9263
16.5 | 1.4775 | 0.05261 | 0.0066 | 28.084
17 | 1.4757 | 0.05909 | 0.0058 | 24.9738
17.5 | 1.4779 | 0.06546 | 0.0046 | 22.5771
18 | 1.4768 | 0.07251 | 0.0027 | 20.3668
18.5 | 1.4741 | 0.08011 | 0.0002 | 18.4009
19 | 1.4693 | 0.08825 | -0.0029 | 16.6493
19.5 | 1.4544 | 0.09823 | -0.0074 | 14.8061
20 | 1.4417 | 0.1082 | -0.0123 | 13.3244

## 63. Re 3M Mach 0.50 (1)
BIGFOIL.COM POLAR EXPORT
NACA63-216 a=0.6
NACA63-216 a=0.6 |  |  |  | Cl Max: | 1.186 | at alpha= | 20 | deg
JavaFoil+Calcfoil stall+Eppler ext transition |  |  |  | L/D Max: | 110.381 | at alpha= | 4.5 | deg
Re: | 3000000 |  |  | Cd Min: | 0.0059 | at alpha= | -1.5 | deg
Mach: | 0.5 |  |  | Cl=0 at alpha= | -1.3929 | deg
|  |  |  | @ Cl=0.1, Cd= | 0.00591
|  |  |  | @ Cl=0.4, Cd= | 0.0061807
|  |  |  | @ Cl=0.6, Cd= | 0.0065834
alpha (deg) | Cl | Cd | Cm | Cl/Cd
-20 | -1.04 | 0.16991 | -0.005 | -6.12
-19.5 | -1.013 | 0.16157 | -0.005 | -6.268
-19 | -0.988 | 0.16271 | -0.006 | -6.071
-18.5 | -0.958 | 0.15434 | -0.006 | -6.209
-18 | -0.929 | 0.14792 | -0.006 | -6.281
-17.5 | -0.901 | 0.1454 | -0.006 | -6.199
-17 | -0.874 | 0.13887 | -0.007 | -6.292
-16.5 | -0.847 | 0.13736 | -0.007 | -6.169
-16 | -0.817 | 0.13338 | -0.007 | -6.128
-15.5 | -0.79 | 0.12799 | -0.007 | -6.169
-15 | -0.762 | 0.11988 | -0.008 | -6.357
-14.5 | -0.735 | 0.11978 | -0.008 | -6.136
-14 | -0.705 | 0.11362 | -0.008 | -6.208
-13.5 | -0.678 | 0.10968 | -0.008 | -6.181
-13 | -0.65 | 0.10606 | -0.008 | -6.133
-12.5 | -0.623 | 0.09963 | -0.009 | -6.252
-12 | -0.594 | 0.09333 | -0.008 | -6.364
-11.5 | -0.566 | 0.09098 | -0.009 | -6.225
-11 | -0.539 | 0.08634 | -0.009 | -6.238
-10.5 | -0.511 | 0.0827 | -0.009 | -6.175
-10 | -0.484 | 0.07013 | -0.01 | -6.895
-9.5 | -0.457 | 0.06306 | -0.011 | -7.241
-9 | -0.758 | 0.02116 | -0.02 | -35.822
-8.5 | -0.806 | 0.01719 | -0.022 | -46.905
-8 | -0.795 | 0.01533 | -0.022 | -51.825
-7.5 | -0.765 | 0.01376 | -0.023 | -55.58
-7 | -0.724 | 0.0126 | -0.024 | -57.445
-6.5 | -0.674 | 0.01166 | -0.025 | -57.822
-6 | -0.62 | 0.01092 | -0.026 | -56.743
-5.5 | -0.562 | 0.0098 | -0.027 | -57.305
-5 | -0.501 | 0.00964 | -0.027 | -51.94
-4.5 | -0.434 | 0.00835 | -0.028 | -51.979
-4 | -0.366 | 0.00685 | -0.029 | -53.366
-3.5 | -0.297 | 0.00626 | -0.03 | -47.341
-3 | -0.227 | 0.00611 | -0.03 | -37.118
-2.5 | -0.157 | 0.006 | -0.031 | -26.094
-2 | -0.086 | 0.00596 | -0.032 | -14.439
-1.5 | -0.015 | 0.0059 | -0.032 | -2.626
-1 | 0.055 | 0.00591 | -0.033 | 9.367
-0.5 | 0.126 | 0.00591 | -0.034 | 21.337
0 | 0.197 | 0.00599 | -0.034 | 32.894
0.5 | 0.268 | 0.00602 | -0.035 | 44.504
1 | 0.339 | 0.00605 | -0.036 | 55.945
1.5 | 0.409 | 0.0062 | -0.037 | 66.04
2 | 0.478 | 0.0063 | -0.037 | 75.853
2.5 | 0.548 | 0.00642 | -0.038 | 85.391
3 | 0.618 | 0.00664 | -0.039 | 93.156
3.5 | 0.688 | 0.00684 | -0.039 | 100.629
4 | 0.757 | 0.00713 | -0.04 | 106.095
4.5 | 0.824 | 0.00747 | -0.041 | 110.381
5 | 0.881 | 0.00813 | -0.041 | 108.416
5.5 | 0.938 | 0.00954 | -0.041 | 98.322
6 | 0.989 | 0.01226 | -0.042 | 80.693
6.5 | 1.039 | 0.01498 | -0.042 | 69.392
7 | 1.089 | 0.0161 | -0.042 | 67.61
7.5 | 1.129 | 0.01736 | -0.043 | 65.051
8 | 1.158 | 0.01878 | -0.043 | 61.644
8.5 | 1.168 | 0.02042 | -0.044 | 57.205
9 | 1.146 | 0.02242 | -0.044 | 51.126
9.5 | 1.034 | 0.02597 | -0.045 | 39.799
10 | 0.635 | 0.07456 | -0.022 | 8.52
10.5 | 0.663 | 0.07288 | -0.023 | 9.098
11 | 0.69 | 0.08425 | -0.022 | 8.188
11.5 | 0.718 | 0.09393 | -0.023 | 7.639
12 | 0.745 | 0.09603 | -0.023 | 7.754
12.5 | 0.772 | 0.09918 | -0.024 | 7.782
13 | 0.801 | 0.10735 | -0.026 | 7.463
13.5 | 0.827 | 0.10854 | -0.026 | 7.623
14 | 0.855 | 0.11382 | -0.027 | 7.51
14.5 | 0.887 | 0.11977 | -0.03 | 7.406
15 | 0.911 | 0.12055 | -0.029 | 7.554
15.5 | 0.938 | 0.12738 | -0.03 | 7.364
16 | 0.971 | 0.13379 | -0.033 | 7.256
16.5 | 0.994 | 0.13973 | -0.031 | 7.112
17 | 1.021 | 0.14393 | -0.032 | 7.093
17.5 | 1.052 | 0.15004 | -0.034 | 7.013
18 | 1.077 | 0.15411 | -0.034 | 6.987
18.5 | 1.104 | 0.15306 | -0.034 | 7.212
19 | 1.131 | 0.16133 | -0.035 | 7.011
19.5 | 1.163 | 0.16838 | -0.037 | 6.909
20 | 1.186 | 0.1741 | -0.037 | 6.815

## 64. Re 3M Mach 0.50 (2)
BIGFOIL.COM POLAR EXPORT
NACA63-216 a=0.6
NACA63-216 a=0.6 |  |  |  | Cl Max: | 1.2369 | at alpha= | 12 | deg
XFOIL ncrit=9 |  |  |  | L/D Max: | 117.546 | at alpha= | 3.5 | deg
Re: | 3000000 |  |  | Cd Min: | 0.16686 | at alpha= | 17 | deg
Mach: | 0.5 |  |  | Cl=0 at alpha= | -1.398 | deg
|  |  |  | @ Cl=0.1, Cd= | 0.005216
|  |  |  | @ Cl=0.4, Cd= | 0.0053658
|  |  |  | @ Cl=0.6, Cd= | 0.0056776
alpha (deg) | Cl | Cd | Cm | Cl/Cd
-14.5 | -0.6792 | 0.12756 | -0.0145 | -5.3246
-14 | -0.7153 | 0.11101 | -0.0258 | -6.4436
-13.5 | -0.7492 | 0.0958 | -0.0363 | -7.8205
-13 | -0.7811 | 0.08151 | -0.0462 | -9.5829
-12.5 | -0.8112 | 0.06847 | -0.0552 | -11.8475
-12 | -0.8406 | 0.05686 | -0.0627 | -14.7837
-11.5 | -0.8664 | 0.04695 | -0.068 | -18.4537
-11 | -0.889 | 0.03865 | -0.0707 | -23.0013
-10.5 | -0.9064 | 0.03164 | -0.0712 | -28.6473
-10 | -0.9152 | 0.02589 | -0.0696 | -35.3496
-9.5 | -0.9187 | 0.02108 | -0.0663 | -43.5816
-9 | -0.913 | 0.01738 | -0.0616 | -52.5316
-8.5 | -0.9058 | 0.01482 | -0.0544 | -61.1201
-8 | -0.8765 | 0.01321 | -0.0477 | -66.3512
-7.5 | -0.8241 | 0.01201 | -0.0437 | -68.6178
-7 | -0.7624 | 0.01114 | -0.0409 | -68.4381
-6.5 | -0.6984 | 0.01035 | -0.0387 | -67.4783
-6 | -0.6306 | 0.00977 | -0.0372 | -64.5445
-5.5 | -0.5627 | 0.00921 | -0.0361 | -61.0966
-5 | -0.4938 | 0.00874 | -0.0353 | -56.4989
-4.5 | -0.4262 | 0.00815 | -0.0348 | -52.2945
-4 | -0.3589 | 0.00752 | -0.0344 | -47.7261
-3 | -0.2257 | 0.00604 | -0.0344 | -37.3675
-2.5 | -0.1571 | 0.0055 | -0.0348 | -28.5636
-2 | -0.0864 | 0.0053 | -0.0354 | -16.3019
-1.5 | -0.0146 | 0.00525 | -0.0361 | -2.781
-1 | 0.057 | 0.00521 | -0.0369 | 10.9405
-0.5 | 0.1284 | 0.00522 | -0.0377 | 24.5977
0 | 0.2 | 0.00522 | -0.0385 | 38.3142
0.5 | 0.2715 | 0.00524 | -0.0393 | 51.813
1.5 | 0.4145 | 0.00538 | -0.0409 | 77.0446
2 | 0.4861 | 0.00545 | -0.0416 | 89.1927
2.5 | 0.5576 | 0.00557 | -0.0422 | 100.1077
3 | 0.6285 | 0.00575 | -0.0425 | 109.3043
3.5 | 0.6994 | 0.00595 | -0.0428 | 117.5462
5 | 0.886 | 0.00817 | -0.0394 | 108.4455
5.5 | 0.9322 | 0.00949 | -0.0359 | 98.2297
6 | 0.9764 | 0.0106 | -0.0317 | 92.1132
6.5 | 0.9993 | 0.01181 | -0.0243 | 84.6147
7 | 1.0177 | 0.01358 | -0.0175 | 74.9411
7.5 | 1.0486 | 0.01532 | -0.0128 | 68.4465
8 | 1.0821 | 0.01716 | -0.0086 | 63.0594
8.5 | 1.1136 | 0.01926 | -0.0045 | 57.8193
9 | 1.1429 | 0.02163 | -0.0004 | 52.8387
9.5 | 1.1672 | 0.02434 | 0.0037 | 47.954
10.5 | 1.2143 | 0.03121 | 0.0093 | 38.9074
11 | 1.2293 | 0.03565 | 0.0119 | 34.4825
11.5 | 1.2365 | 0.04103 | 0.0138 | 30.1365
12 | 1.2369 | 0.04732 | 0.015 | 26.1391
12.5 | 1.2332 | 0.0544 | 0.0152 | 22.6691
13 | 1.2167 | 0.06315 | 0.0138 | 19.2668
13.5 | 1.1936 | 0.07329 | 0.0108 | 16.286
14 | 1.169 | 0.08447 | 0.0061 | 13.8392
14.5 | 1.1429 | 0.09679 | -0.0003 | 11.808
15 | 1.1161 | 0.11002 | -0.0081 | 10.1445
15.5 | 1.0954 | 0.12323 | -0.0164 | 8.8891
16 | 1.0734 | 0.13717 | -0.0256 | 7.8253
16.5 | 1.0507 | 0.15172 | -0.0355 | 6.9253
17 | 1.028 | 0.16686 | -0.0461 | 6.1609

## 65. Re 4M Mach 0.00 (1)
BIGFOIL.COM POLAR EXPORT
NACA63-216 a=0.6
NACA63-216 a=0.6 |  |  |  | Cl Max: | 1.404 | at alpha= | 14 | deg
JavaFoil+Calcfoil stall+Eppler ext transition |  |  |  | L/D Max: | 115.984 | at alpha= | 5 | deg
Re: | 4000000 |  |  | Cd Min: | 0.00547 | at alpha= | -1 | deg
Mach: | 0 |  |  | Cl=0 at alpha= | -1.3934 | deg
|  |  |  | @ Cl=0.1, Cd= | 0.00547
|  |  |  | @ Cl=0.4, Cd= | 0.0056703
|  |  |  | @ Cl=0.6, Cd= | 0.0060275
alpha (deg) | Cl | Cd | Cm | Cl/Cd
-20 | -0.926 | 0.13918 | -0.005 | -6.657
-19.5 | -0.951 | 0.13034 | -0.005 | -7.298
-19 | -0.982 | 0.11468 | -0.006 | -8.565
-18.5 | -1.016 | 0.09814 | -0.007 | -10.351
-18 | -1.052 | 0.08086 | -0.007 | -13.01
-17.5 | -1.091 | 0.06132 | -0.008 | -17.785
-17 | -1.098 | 0.05848 | -0.009 | -18.769
-16.5 | -1.121 | 0.0463 | -0.01 | -24.211
-16 | -1.131 | 0.04061 | -0.01 | -27.839
-15.5 | -1.139 | 0.03468 | -0.011 | -32.854
-15 | -1.143 | 0.03047 | -0.011 | -37.491
-14.5 | -1.143 | 0.0267 | -0.012 | -42.799
-14 | -1.136 | 0.02416 | -0.013 | -47.033
-13.5 | -1.128 | 0.02137 | -0.013 | -52.789
-13 | -1.115 | 0.01929 | -0.014 | -57.784
-12.5 | -1.095 | 0.018 | -0.014 | -60.853
-12 | -1.074 | 0.01644 | -0.015 | -65.339
-11.5 | -1.049 | 0.01509 | -0.016 | -69.533
-11 | -1.02 | 0.01399 | -0.016 | -72.917
-10.5 | -0.987 | 0.01311 | -0.017 | -75.253
-10 | -0.951 | 0.01233 | -0.018 | -77.099
-9.5 | -0.911 | 0.01158 | -0.018 | -78.708
-9 | -0.87 | 0.01097 | -0.019 | -79.289
-8.5 | -0.829 | 0.01035 | -0.02 | -80.076
-8 | -0.777 | 0.00986 | -0.02 | -78.734
-7.5 | -0.723 | 0.00954 | -0.021 | -75.757
-7 | -0.668 | 0.00911 | -0.021 | -73.349
-6.5 | -0.612 | 0.00882 | -0.022 | -69.363
-6 | -0.555 | 0.00856 | -0.023 | -64.775
-5.5 | -0.496 | 0.00828 | -0.023 | -59.967
-5 | -0.438 | 0.0075 | -0.024 | -58.325
-4.5 | -0.378 | 0.00657 | -0.024 | -57.557
-4 | -0.318 | 0.00618 | -0.025 | -51.486
-3.5 | -0.257 | 0.00576 | -0.026 | -44.707
-3 | -0.197 | 0.00563 | -0.026 | -34.923
-2.5 | -0.136 | 0.00555 | -0.027 | -24.475
-2 | -0.075 | 0.00554 | -0.027 | -13.478
-1.5 | -0.013 | 0.00549 | -0.028 | -2.442
-1 | 0.048 | 0.00547 | -0.029 | 8.762
-0.5 | 0.109 | 0.00547 | -0.029 | 19.967
0 | 0.171 | 0.00548 | -0.03 | 31.136
0.5 | 0.232 | 0.00552 | -0.03 | 41.996
1 | 0.293 | 0.0056 | -0.031 | 52.367
1.5 | 0.354 | 0.00561 | -0.032 | 63.139
2 | 0.415 | 0.00569 | -0.032 | 72.828
2.5 | 0.476 | 0.0058 | -0.033 | 82.02
3 | 0.536 | 0.00591 | -0.033 | 90.682
3.5 | 0.597 | 0.00602 | -0.034 | 99.16
4 | 0.657 | 0.00617 | -0.035 | 106.464
4.5 | 0.717 | 0.00634 | -0.035 | 112.986
5 | 0.776 | 0.00669 | -0.036 | 115.984
5.5 | 0.834 | 0.00742 | -0.036 | 112.329
6 | 0.891 | 0.00815 | -0.037 | 109.396
6.5 | 0.94 | 0.0096 | -0.037 | 97.938
7 | 0.987 | 0.01129 | -0.038 | 87.417
7.5 | 1.037 | 0.01184 | -0.038 | 87.624
8 | 1.085 | 0.01247 | -0.038 | 86.984
8.5 | 1.13 | 0.01317 | -0.039 | 85.836
9 | 1.173 | 0.01385 | -0.039 | 84.715
9.5 | 1.214 | 0.01463 | -0.04 | 82.939
10 | 1.251 | 0.01543 | -0.04 | 81.121
10.5 | 1.286 | 0.01629 | -0.041 | 78.931
11 | 1.317 | 0.01719 | -0.041 | 76.651
11.5 | 1.345 | 0.01823 | -0.042 | 73.771
12 | 1.366 | 0.01945 | -0.042 | 70.221
12.5 | 1.382 | 0.02075 | -0.042 | 66.607
13 | 1.394 | 0.02215 | -0.043 | 62.937
13.5 | 1.402 | 0.02376 | -0.043 | 58.999
14 | 1.404 | 0.02556 | -0.043 | 54.946
14.5 | 1.403 | 0.02724 | -0.044 | 51.516
15 | 1.397 | 0.02927 | -0.044 | 47.733
15.5 | 1.387 | 0.03162 | -0.044 | 43.869
16 | 1.373 | 0.03427 | -0.045 | 40.073
16.5 | 1.354 | 0.03782 | -0.045 | 35.797
17 | 1.333 | 0.04112 | -0.045 | 32.417
17.5 | 1.31 | 0.04406 | -0.045 | 29.739
18 | 1.281 | 0.04957 | -0.045 | 25.84
18.5 | 1.252 | 0.0536 | -0.045 | 23.358
19 | 1.213 | 0.06041 | -0.045 | 20.088

## 66. Re 4M Mach 0.00 (2)
BIGFOIL.COM POLAR EXPORT
NACA63-216 a=0.6
NACA63-216 a=0.6 |  |  |  | Cl Max: | 1.621 | at alpha= | 20 | deg
XFOIL ncrit=9 |  |  |  | L/D Max: | 115.964 | at alpha= | 4 | deg
Re: | 4000000 |  |  | Cd Min: | 0.06556 | at alpha= | 20 | deg
Mach: | 0 |  |  | Cl=0 at alpha= | -1.3963 | deg
|  |  |  | @ Cl=0.1, Cd= | 0.0046046
|  |  |  | @ Cl=0.4, Cd= | 0.0047933
|  |  |  | @ Cl=0.6, Cd= | 0.0052741
alpha (deg) | Cl | Cd | Cm | Cl/Cd
-20 | -1.4649 | 0.05604 | -0.0429 | -26.1403
-19.5 | -1.4734 | 0.04916 | -0.0454 | -29.9715
-19 | -1.4755 | 0.04339 | -0.047 | -34.0055
-18.5 | -1.4776 | 0.03807 | -0.048 | -38.8127
-18 | -1.471 | 0.03393 | -0.0483 | -43.354
-17.5 | -1.4622 | 0.03017 | -0.0481 | -48.4654
-17 | -1.4484 | 0.02704 | -0.0475 | -53.5651
-16.5 | -1.432 | 0.0243 | -0.0465 | -58.93
-16 | -1.4124 | 0.02199 | -0.0452 | -64.2292
-15.5 | -1.3888 | 0.02025 | -0.0437 | -68.5827
-15 | -1.3684 | 0.01868 | -0.041 | -73.2548
-14.5 | -1.3459 | 0.0174 | -0.0379 | -77.3506
-14 | -1.3255 | 0.01634 | -0.0338 | -81.12
-13.5 | -1.3018 | 0.01533 | -0.0295 | -84.9185
-12.5 | -1.2202 | 0.01374 | -0.0262 | -88.8064
-12 | -1.1737 | 0.01311 | -0.0253 | -89.5271
-11.5 | -1.1249 | 0.01257 | -0.0247 | -89.4909
-11 | -1.0753 | 0.01199 | -0.0242 | -89.6831
-10.5 | -1.0251 | 0.01139 | -0.0237 | -90
-10 | -0.9726 | 0.01091 | -0.0236 | -89.1476
-9 | -0.8656 | 0.01002 | -0.0235 | -86.3872
-8.5 | -0.811 | 0.00963 | -0.0236 | -84.216
-8 | -0.7554 | 0.00929 | -0.0239 | -81.3132
-7.5 | -0.7 | 0.00889 | -0.0241 | -78.7402
-7 | -0.6435 | 0.00859 | -0.0244 | -74.9127
-6.5 | -0.5872 | 0.00824 | -0.0248 | -71.2621
-6 | -0.5302 | 0.00792 | -0.0252 | -66.9444
-5.5 | -0.4735 | 0.00757 | -0.0256 | -62.5495
-5 | -0.4166 | 0.00717 | -0.0261 | -58.1032
-4.5 | -0.3597 | 0.00677 | -0.0265 | -53.1315
-4 | -0.3024 | 0.00635 | -0.0271 | -47.622
-3.5 | -0.2456 | 0.00582 | -0.0276 | -42.1993
-3 | -0.1884 | 0.00537 | -0.0283 | -35.0838
-2.5 | -0.1305 | 0.00498 | -0.0289 | -26.2048
-2 | -0.0719 | 0.00473 | -0.0297 | -15.2008
-1 | 0.0472 | 0.00464 | -0.0312 | 10.1724
-0.5 | 0.1068 | 0.0046 | -0.032 | 23.2174
0 | 0.1664 | 0.00462 | -0.0328 | 36.0173
0.5 | 0.226 | 0.00463 | -0.0335 | 48.8121
1 | 0.2856 | 0.00466 | -0.0343 | 61.2876
1.5 | 0.3451 | 0.00471 | -0.0351 | 73.2696
2 | 0.4044 | 0.0048 | -0.0358 | 84.25
2.5 | 0.4634 | 0.00489 | -0.0365 | 94.7648
3 | 0.5223 | 0.00502 | -0.0373 | 104.0438
3.5 | 0.5809 | 0.00516 | -0.0379 | 112.5775
4 | 0.6378 | 0.0055 | -0.0384 | 115.9636
4.5 | 0.6925 | 0.00608 | -0.0386 | 113.898
5 | 0.7459 | 0.00673 | -0.0387 | 110.8321
5.5 | 0.798 | 0.00744 | -0.0386 | 107.2581
6 | 0.8494 | 0.00814 | -0.0383 | 104.3489
6.5 | 0.9006 | 0.00876 | -0.038 | 102.8082
7 | 0.9518 | 0.00932 | -0.0376 | 102.1245
8 | 1.0503 | 0.01048 | -0.0363 | 100.2195
8.5 | 1.0992 | 0.01097 | -0.0356 | 100.2005
9 | 1.1465 | 0.01148 | -0.0346 | 99.8693
9.5 | 1.1915 | 0.01202 | -0.0333 | 99.1265
10 | 1.2343 | 0.01255 | -0.0316 | 98.3506
11.5 | 1.3213 | 0.01466 | -0.0204 | 90.1296
12 | 1.3495 | 0.01582 | -0.0175 | 85.3034
12.5 | 1.3754 | 0.01723 | -0.0147 | 79.8259
13 | 1.4045 | 0.0186 | -0.0125 | 75.5108
13.5 | 1.4307 | 0.02024 | -0.0103 | 70.6868
14 | 1.4534 | 0.0222 | -0.0082 | 65.4685
14.5 | 1.4749 | 0.02434 | -0.0062 | 60.5957
15 | 1.498 | 0.02649 | -0.0046 | 56.5496
15.5 | 1.5184 | 0.02892 | -0.0031 | 52.5035
16 | 1.5372 | 0.03159 | -0.0018 | 48.661
16.5 | 1.5538 | 0.03462 | -0.0007 | 44.8816
17 | 1.5654 | 0.03827 | 0.0001 | 40.9041
17.5 | 1.5763 | 0.04219 | 0.0006 | 37.3619
18 | 1.5904 | 0.04597 | 0.0007 | 34.5965
18.5 | 1.6021 | 0.05014 | 0.0005 | 31.9525
19 | 1.6116 | 0.05474 | 0 | 29.441
19.5 | 1.6177 | 0.05987 | -0.0009 | 27.0202
20 | 1.621 | 0.06556 | -0.0022 | 24.7254

## 67. Re 4M Mach 0.10 (1)
BIGFOIL.COM POLAR EXPORT
NACA63-216 a=0.6
NACA63-216 a=0.6 |  |  |  | Cl Max: | 1.392 | at alpha= | 13.5 | deg
JavaFoil+Calcfoil stall+Eppler ext transition |  |  |  | L/D Max: | 115.301 | at alpha= | 5 | deg
Re: | 4000000 |  |  | Cd Min: | 0.00548 | at alpha= | -0.5 | deg
Mach: | 0.1 |  |  | Cl=0 at alpha= | -1.3934 | deg
|  |  |  | @ Cl=0.1, Cd= | 0.0054832
|  |  |  | @ Cl=0.4, Cd= | 0.0056861
|  |  |  | @ Cl=0.6, Cd= | 0.00603
alpha (deg) | Cl | Cd | Cm | Cl/Cd
-19.5 | -0.9 | 0.13895 | -0.005 | -6.476
-19 | -0.929 | 0.12755 | -0.006 | -7.286
-18.5 | -0.958 | 0.11635 | -0.006 | -8.237
-18 | -0.995 | 0.0984 | -0.007 | -10.112
-17.5 | -1.021 | 0.08707 | -0.008 | -11.725
-17 | -1.052 | 0.06964 | -0.008 | -15.105
-16.5 | -1.079 | 0.05537 | -0.009 | -19.494
-16 | -1.103 | 0.04355 | -0.01 | -25.338
-15.5 | -1.116 | 0.03724 | -0.011 | -29.953
-15 | -1.123 | 0.03238 | -0.011 | -34.669
-14.5 | -1.129 | 0.0272 | -0.012 | -41.516
-14 | -1.124 | 0.02508 | -0.013 | -44.807
-13.5 | -1.118 | 0.02205 | -0.013 | -50.731
-13 | -1.107 | 0.01995 | -0.014 | -55.48
-12.5 | -1.09 | 0.01845 | -0.014 | -59.075
-12 | -1.071 | 0.0168 | -0.015 | -63.705
-11.5 | -1.047 | 0.01538 | -0.016 | -68.064
-11 | -1.019 | 0.01423 | -0.016 | -71.584
-10.5 | -0.987 | 0.01333 | -0.017 | -74.044
-10 | -0.951 | 0.0125 | -0.018 | -76.109
-9.5 | -0.913 | 0.01172 | -0.018 | -77.872
-9 | -0.871 | 0.01108 | -0.019 | -78.608
-8.5 | -0.832 | 0.01047 | -0.02 | -79.475
-8 | -0.78 | 0.0099 | -0.02 | -78.731
-7.5 | -0.726 | 0.00958 | -0.021 | -75.814
-7 | -0.671 | 0.00913 | -0.022 | -73.479
-6.5 | -0.615 | 0.00884 | -0.022 | -69.527
-6 | -0.557 | 0.00863 | -0.023 | -64.588
-5.5 | -0.499 | 0.00835 | -0.023 | -59.757
-5 | -0.44 | 0.00756 | -0.024 | -58.186
-4.5 | -0.38 | 0.00659 | -0.025 | -57.674
-4 | -0.32 | 0.00619 | -0.025 | -51.616
-3.5 | -0.259 | 0.00579 | -0.026 | -44.666
-3 | -0.198 | 0.00564 | -0.026 | -35.059
-2.5 | -0.136 | 0.00555 | -0.027 | -24.589
-2 | -0.075 | 0.00554 | -0.028 | -13.535
-1.5 | -0.013 | 0.0055 | -0.028 | -2.453
-1 | 0.048 | 0.0055 | -0.029 | 8.758
-0.5 | 0.11 | 0.00548 | -0.029 | 20.019
0 | 0.171 | 0.00551 | -0.03 | 31.125
0.5 | 0.233 | 0.00552 | -0.031 | 42.196
1 | 0.295 | 0.0056 | -0.031 | 52.598
1.5 | 0.356 | 0.00565 | -0.032 | 63.009
2 | 0.417 | 0.0057 | -0.032 | 73.14
2.5 | 0.478 | 0.0058 | -0.033 | 82.419
3 | 0.539 | 0.00592 | -0.034 | 91.114
3.5 | 0.6 | 0.00603 | -0.034 | 99.539
4 | 0.66 | 0.00617 | -0.035 | 107.069
4.5 | 0.72 | 0.00636 | -0.035 | 113.331
5 | 0.78 | 0.00676 | -0.036 | 115.301
5.5 | 0.838 | 0.00751 | -0.037 | 111.613
6 | 0.896 | 0.00827 | -0.037 | 108.317
6.5 | 0.943 | 0.00968 | -0.037 | 97.517
7 | 0.991 | 0.01139 | -0.038 | 86.994
7.5 | 1.041 | 0.01194 | -0.038 | 87.162
8 | 1.088 | 0.01259 | -0.039 | 86.454
8.5 | 1.134 | 0.0133 | -0.039 | 85.212
9 | 1.177 | 0.01401 | -0.04 | 83.991
9.5 | 1.216 | 0.01482 | -0.04 | 82.105
10 | 1.253 | 0.01567 | -0.04 | 79.985
10.5 | 1.288 | 0.01645 | -0.041 | 78.274
11 | 1.318 | 0.01751 | -0.041 | 75.228
11.5 | 1.344 | 0.01861 | -0.042 | 72.225
12 | 1.363 | 0.01978 | -0.042 | 68.915
12.5 | 1.378 | 0.02123 | -0.042 | 64.892
13 | 1.387 | 0.02271 | -0.043 | 61.082
13.5 | 1.392 | 0.02427 | -0.043 | 57.377
14 | 1.392 | 0.02611 | -0.044 | 53.327
14.5 | 1.388 | 0.02791 | -0.044 | 49.719
15 | 1.378 | 0.0301 | -0.044 | 45.783
15.5 | 1.364 | 0.03237 | -0.044 | 42.148
16 | 1.346 | 0.03523 | -0.045 | 38.204
16.5 | 1.322 | 0.03932 | -0.045 | 33.609
17 | 1.296 | 0.04294 | -0.045 | 30.175
17.5 | 1.266 | 0.04721 | -0.045 | 26.826
18 | 1.235 | 0.05156 | -0.045 | 23.95
18.5 | 1.197 | 0.05843 | -0.045 | 20.481

## 68. Re 4M Mach 0.10 (2)
BIGFOIL.COM POLAR EXPORT
NACA63-216 a=0.6
NACA63-216 a=0.6 |  |  |  | Cl Max: | 1.6064 | at alpha= | 19.5 | deg
XFOIL ncrit=9 |  |  |  | L/D Max: | 116.286 | at alpha= | 4 | deg
Re: | 4000000 |  |  | Cd Min: | 0.07004 | at alpha= | 20 | deg
Mach: | 0.1 |  |  | Cl=0 at alpha= | -1.3958 | deg
|  |  |  | @ Cl=0.1, Cd= | 0.004615
|  |  |  | @ Cl=0.4, Cd= | 0.0047906
|  |  |  | @ Cl=0.6, Cd= | 0.0052636
alpha (deg) | Cl | Cd | Cm | Cl/Cd
-20 | -1.4382 | 0.06191 | -0.0423 | -23.2305
-19.5 | -1.4398 | 0.0554 | -0.045 | -25.9892
-19 | -1.4478 | 0.04852 | -0.0475 | -29.8392
-18.5 | -1.4574 | 0.04195 | -0.0493 | -34.7414
-18 | -1.4549 | 0.0371 | -0.05 | -39.2156
-17.5 | -1.4511 | 0.03268 | -0.0501 | -44.4033
-17 | -1.4398 | 0.02912 | -0.0497 | -49.4437
-16.5 | -1.4253 | 0.02603 | -0.0489 | -54.7561
-16 | -1.4074 | 0.0234 | -0.0478 | -60.1453
-15.5 | -1.3841 | 0.02136 | -0.0467 | -64.7987
-15 | -1.3645 | 0.01958 | -0.044 | -69.6885
-14.5 | -1.3424 | 0.01808 | -0.0412 | -74.2478
-14 | -1.3207 | 0.01682 | -0.0376 | -78.5196
-13.5 | -1.3017 | 0.01584 | -0.0325 | -82.178
-12.5 | -1.2267 | 0.014 | -0.0279 | -87.6214
-12 | -1.1808 | 0.01333 | -0.0268 | -88.5821
-11.5 | -1.1322 | 0.01274 | -0.0259 | -88.8697
-11 | -1.0817 | 0.0122 | -0.0253 | -88.6639
-10 | -0.9793 | 0.01102 | -0.0244 | -88.8657
-9.5 | -0.9254 | 0.0106 | -0.0243 | -87.3019
-9 | -0.8714 | 0.01012 | -0.0242 | -86.1067
-8 | -0.7606 | 0.00934 | -0.0243 | -81.4347
-7.5 | -0.7047 | 0.00895 | -0.0245 | -78.7374
-7 | -0.6478 | 0.00862 | -0.0248 | -75.1508
-6.5 | -0.591 | 0.00828 | -0.0251 | -71.3768
-6 | -0.5337 | 0.00796 | -0.0255 | -67.0477
-5.5 | -0.4764 | 0.00762 | -0.0259 | -62.5197
-5 | -0.4192 | 0.00719 | -0.0263 | -58.3032
-4.5 | -0.3619 | 0.0068 | -0.0268 | -53.2206
-4 | -0.3043 | 0.00638 | -0.0273 | -47.6959
-3.5 | -0.2471 | 0.00585 | -0.0278 | -42.2393
-3 | -0.1895 | 0.00539 | -0.0284 | -35.1577
-2.5 | -0.1313 | 0.00499 | -0.0291 | -26.3126
-2 | -0.0724 | 0.00474 | -0.0298 | -15.2743
-1.5 | -0.0125 | 0.0047 | -0.0306 | -2.6596
-1 | 0.0475 | 0.00465 | -0.0314 | 10.2151
-0.5 | 0.1075 | 0.00461 | -0.0322 | 23.3189
0 | 0.1675 | 0.00464 | -0.0329 | 36.0991
0.5 | 0.2275 | 0.00464 | -0.0337 | 49.0302
1 | 0.2874 | 0.00467 | -0.0345 | 61.5418
1.5 | 0.3473 | 0.00472 | -0.0353 | 73.5805
2 | 0.407 | 0.0048 | -0.036 | 84.7917
2.5 | 0.4664 | 0.0049 | -0.0367 | 95.1837
3 | 0.5257 | 0.00504 | -0.0374 | 104.3056
3.5 | 0.5847 | 0.00517 | -0.0381 | 113.0948
4 | 0.6419 | 0.00552 | -0.0386 | 116.2862
4.5 | 0.6969 | 0.00611 | -0.0388 | 114.0589
5 | 0.7506 | 0.00677 | -0.0388 | 110.8715
5.5 | 0.8027 | 0.00751 | -0.0386 | 106.8842
6 | 0.8544 | 0.0082 | -0.0383 | 104.1951
6.5 | 0.906 | 0.00881 | -0.0379 | 102.8377
7 | 0.957 | 0.0094 | -0.0374 | 101.8085
7.5 | 1.006 | 0.01006 | -0.0367 | 100
8 | 1.0558 | 0.01058 | -0.0359 | 99.7921
8.5 | 1.1046 | 0.01108 | -0.0351 | 99.6931
9 | 1.1519 | 0.0116 | -0.034 | 99.3017
9.5 | 1.196 | 0.01218 | -0.0323 | 98.1938
10 | 1.2382 | 0.01271 | -0.0304 | 97.4194
10.5 | 1.265 | 0.01332 | -0.0258 | 94.97
11.5 | 1.3213 | 0.01505 | -0.0186 | 87.794
12 | 1.3491 | 0.01632 | -0.0157 | 82.6654
12.5 | 1.3763 | 0.01778 | -0.013 | 77.4072
13 | 1.4046 | 0.01927 | -0.0108 | 72.8905
13.5 | 1.43 | 0.02106 | -0.0086 | 67.9012
14 | 1.4511 | 0.02322 | -0.0063 | 62.4935
14.5 | 1.4744 | 0.02535 | -0.0045 | 58.1617
15 | 1.4967 | 0.02764 | -0.0029 | 54.1498
15.5 | 1.5161 | 0.03028 | -0.0014 | 50.0694
16 | 1.5335 | 0.03322 | -0.0001 | 46.162
16.5 | 1.5487 | 0.03655 | 0.0009 | 42.3721
17 | 1.5579 | 0.04059 | 0.0016 | 38.3814
17.5 | 1.572 | 0.04441 | 0.0019 | 35.3974
18 | 1.5849 | 0.04847 | 0.0019 | 32.6986
18.5 | 1.5952 | 0.053 | 0.0016 | 30.0981
19 | 1.6024 | 0.05804 | 0.0008 | 27.6085
19.5 | 1.6064 | 0.06366 | -0.0003 | 25.2341
20 | 1.606 | 0.07004 | -0.002 | 22.9298

## 69. Re 4M Mach 0.25 (1)
BIGFOIL.COM POLAR EXPORT
NACA63-216 a=0.6
NACA63-216 a=0.6 |  |  |  | Cl Max: | 1.336 | at alpha= | 12 | deg
JavaFoil+Calcfoil stall+Eppler ext transition |  |  |  | L/D Max: | 113.534 | at alpha= | 4.5 | deg
Re: | 4000000 |  |  | Cd Min: | 0.00554 | at alpha= | -0.5 | deg
Mach: | 0.25 |  |  | Cl=0 at alpha= | -1.3889 | deg
|  |  |  | @ Cl=0.1, Cd= | 0.005542
|  |  |  | @ Cl=0.4, Cd= | 0.0057284
|  |  |  | @ Cl=0.6, Cd= | 0.0060816
alpha (deg) | Cl | Cd | Cm | Cl/Cd
-17.5 | -0.718 | 0.13781 | -0.006 | -5.212
-17 | -0.759 | 0.12858 | -0.006 | -5.903
-16.5 | -0.798 | 0.11711 | -0.007 | -6.812
-16 | -0.831 | 0.10868 | -0.007 | -7.651
-15.5 | -0.867 | 0.09543 | -0.008 | -9.086
-15 | -0.941 | 0.05782 | -0.011 | -16.28
-14.5 | -0.97 | 0.04933 | -0.011 | -19.674
-14 | -1.012 | 0.03462 | -0.012 | -29.233
-13.5 | -1.029 | 0.02936 | -0.013 | -35.048
-13 | -1.04 | 0.02506 | -0.014 | -41.484
-12.5 | -1.042 | 0.02188 | -0.015 | -47.606
-12 | -1.036 | 0.01958 | -0.015 | -52.92
-11.5 | -1.024 | 0.01771 | -0.016 | -57.803
-11 | -1.006 | 0.01604 | -0.017 | -62.704
-10.5 | -0.981 | 0.01485 | -0.017 | -66.021
-10 | -0.952 | 0.01363 | -0.018 | -69.839
-9.5 | -0.918 | 0.01266 | -0.019 | -72.47
-9 | -0.879 | 0.01186 | -0.019 | -74.139
-8.5 | -0.836 | 0.01116 | -0.02 | -74.94
-8 | -0.791 | 0.01031 | -0.021 | -76.648
-7.5 | -0.742 | 0.01001 | -0.021 | -74.081
-7 | -0.686 | 0.00949 | -0.022 | -72.309
-6.5 | -0.63 | 0.00911 | -0.023 | -69.118
-6 | -0.571 | 0.00882 | -0.023 | -64.791
-5.5 | -0.512 | 0.00855 | -0.024 | -59.834
-5 | -0.451 | 0.00816 | -0.025 | -55.296
-4.5 | -0.39 | 0.00701 | -0.025 | -55.671
-4 | -0.328 | 0.0063 | -0.026 | -52.08
-3.5 | -0.266 | 0.00585 | -0.026 | -45.418
-3 | -0.203 | 0.00567 | -0.027 | -35.819
-2.5 | -0.14 | 0.00561 | -0.028 | -24.981
-2 | -0.077 | 0.00555 | -0.028 | -13.878
-1.5 | -0.014 | 0.00555 | -0.029 | -2.497
-1 | 0.049 | 0.00555 | -0.03 | 8.924
-0.5 | 0.113 | 0.00554 | -0.03 | 20.355
0 | 0.176 | 0.00556 | -0.031 | 31.696
0.5 | 0.239 | 0.00557 | -0.031 | 42.984
1 | 0.303 | 0.00567 | -0.032 | 53.432
1.5 | 0.366 | 0.00569 | -0.033 | 64.385
2 | 0.428 | 0.00576 | -0.033 | 74.295
2.5 | 0.491 | 0.00587 | -0.034 | 83.586
3 | 0.554 | 0.006 | -0.035 | 92.351
3.5 | 0.616 | 0.00611 | -0.035 | 100.854
4 | 0.678 | 0.00632 | -0.036 | 107.344
4.5 | 0.74 | 0.00652 | -0.036 | 113.534
5 | 0.8 | 0.00706 | -0.037 | 113.404
5.5 | 0.86 | 0.0078 | -0.038 | 110.25
6 | 0.914 | 0.00826 | -0.038 | 110.574
6.5 | 0.962 | 0.01034 | -0.038 | 93.059
7 | 1.012 | 0.01198 | -0.039 | 84.491
7.5 | 1.061 | 0.01262 | -0.039 | 84.099
8 | 1.108 | 0.01335 | -0.04 | 83.006
8.5 | 1.152 | 0.01416 | -0.04 | 81.37
9 | 1.192 | 0.01499 | -0.04 | 79.53
9.5 | 1.229 | 0.01591 | -0.041 | 77.246
10 | 1.262 | 0.0169 | -0.041 | 74.684
10.5 | 1.29 | 0.01795 | -0.042 | 71.858
11 | 1.313 | 0.01917 | -0.042 | 68.477
11.5 | 1.33 | 0.02057 | -0.043 | 64.645
12 | 1.336 | 0.02219 | -0.043 | 60.207
12.5 | 1.336 | 0.02382 | -0.043 | 56.059
13 | 1.327 | 0.0257 | -0.044 | 51.642
13.5 | 1.31 | 0.02808 | -0.044 | 46.648
14 | 1.285 | 0.03061 | -0.044 | 41.979
14.5 | 1.252 | 0.0336 | -0.045 | 37.258
15 | 1.21 | 0.03717 | -0.045 | 32.553
15.5 | 1.161 | 0.04139 | -0.045 | 28.049
16 | 1.099 | 0.04884 | -0.044 | 22.501
16.5 | 1.026 | 0.06058 | -0.043 | 16.94
17 | 0.916 | 0.09825 | -0.038 | 9.319

## 70. Re 4M Mach 0.25 (2)
BIGFOIL.COM POLAR EXPORT
NACA63-216 a=0.6
NACA63-216 a=0.6 |  |  |  | Cl Max: | 1.5372 | at alpha= | 18 | deg
XFOIL ncrit=9 |  |  |  | L/D Max: | 117.89 | at alpha= | 4 | deg
Re: | 4000000 |  |  | Cd Min: | 0.12234 | at alpha= | -20 | deg
Mach: | 0.25 |  |  | Cl=0 at alpha= | -1.3969 | deg
|  |  |  | @ Cl=0.1, Cd= | 0.0046764
|  |  |  | @ Cl=0.4, Cd= | 0.0048291
|  |  |  | @ Cl=0.6, Cd= | 0.0052472
alpha (deg) | Cl | Cd | Cm | Cl/Cd
-20 | -1.1352 | 0.12234 | -0.0128 | -9.2791
-19.5 | -1.2063 | 0.10177 | -0.0267 | -11.8532
-19 | -1.2495 | 0.08683 | -0.0362 | -14.3902
-18.5 | -1.2945 | 0.07274 | -0.0447 | -17.7963
-18 | -1.3192 | 0.06237 | -0.0501 | -21.1512
-17.5 | -1.3433 | 0.05286 | -0.0544 | -25.4124
-17 | -1.3514 | 0.04579 | -0.0567 | -29.513
-16.5 | -1.3556 | 0.03967 | -0.058 | -34.1719
-15.5 | -1.3441 | 0.03041 | -0.0581 | -44.1993
-15 | -1.3268 | 0.02701 | -0.0577 | -49.1225
-14.5 | -1.3122 | 0.024 | -0.0558 | -54.675
-14 | -1.2939 | 0.02144 | -0.0534 | -60.3498
-13 | -1.2528 | 0.01746 | -0.0468 | -71.7526
-12.5 | -1.2332 | 0.01607 | -0.0418 | -76.7393
-12 | -1.21 | 0.01482 | -0.0365 | -81.6464
-11.5 | -1.1667 | 0.01393 | -0.034 | -83.7545
-11 | -1.1185 | 0.01314 | -0.0321 | -85.1218
-10.5 | -1.0669 | 0.01247 | -0.0307 | -85.5573
-10 | -1.0144 | 0.01177 | -0.0295 | -86.1852
-9.5 | -0.96 | 0.01115 | -0.0286 | -86.0987
-9 | -0.9034 | 0.01066 | -0.028 | -84.7467
-8.5 | -0.8467 | 0.01014 | -0.0275 | -83.501
-8 | -0.7891 | 0.00967 | -0.0272 | -81.6029
-7.5 | -0.7303 | 0.0093 | -0.0271 | -78.5269
-7 | -0.6717 | 0.00886 | -0.027 | -75.8126
-6.5 | -0.6122 | 0.00853 | -0.0271 | -71.7702
-6 | -0.5525 | 0.00818 | -0.0272 | -67.5428
-5.5 | -0.4929 | 0.00783 | -0.0274 | -62.9502
-5 | -0.4336 | 0.00741 | -0.0277 | -58.5155
-4.5 | -0.3742 | 0.00696 | -0.028 | -53.7644
-4 | -0.3145 | 0.00655 | -0.0285 | -48.0153
-3.5 | -0.2554 | 0.006 | -0.0289 | -42.5667
-3 | -0.1959 | 0.00549 | -0.0295 | -35.6831
-2.5 | -0.136 | 0.00506 | -0.0301 | -26.8775
-2 | -0.0749 | 0.0048 | -0.0308 | -15.6042
-1.5 | -0.0128 | 0.00474 | -0.0316 | -2.7004
-0.5 | 0.1114 | 0.00467 | -0.0332 | 23.8544
0 | 0.1735 | 0.00467 | -0.034 | 37.152
1 | 0.2976 | 0.00473 | -0.0356 | 62.9175
1.5 | 0.3597 | 0.00479 | -0.0364 | 75.0939
2 | 0.4215 | 0.00485 | -0.0371 | 86.9072
2.5 | 0.4831 | 0.00497 | -0.0378 | 97.2032
3 | 0.5444 | 0.00512 | -0.0385 | 106.3281
3.5 | 0.6056 | 0.00526 | -0.0391 | 115.1331
4 | 0.6649 | 0.00564 | -0.0395 | 117.8901
4.5 | 0.7213 | 0.00627 | -0.0395 | 115.0399
5 | 0.7761 | 0.007 | -0.0393 | 110.8714
5.5 | 0.829 | 0.00781 | -0.0387 | 106.146
6 | 0.8818 | 0.00854 | -0.0381 | 103.2553
6.5 | 0.934 | 0.00922 | -0.0373 | 101.3015
7 | 0.9846 | 0.00992 | -0.0361 | 99.254
7.5 | 1.0342 | 0.01058 | -0.0348 | 97.7505
8 | 1.084 | 0.01114 | -0.0334 | 97.307
8.5 | 1.1313 | 0.01172 | -0.0316 | 96.5273
9 | 1.1751 | 0.01235 | -0.0292 | 95.1498
9.5 | 1.2053 | 0.01299 | -0.0245 | 92.7868
10 | 1.2315 | 0.01391 | -0.0197 | 88.5334
10.5 | 1.2567 | 0.01496 | -0.0151 | 84.004
11.5 | 1.3211 | 0.01771 | -0.0099 | 74.5963
12 | 1.3491 | 0.01949 | -0.0071 | 69.2201
12.5 | 1.3771 | 0.02138 | -0.0046 | 64.4107
13 | 1.4008 | 0.02367 | -0.0021 | 59.1804
13.5 | 1.4222 | 0.02624 | 0.0002 | 54.1997
14 | 1.4449 | 0.02886 | 0.0022 | 50.0658
14.5 | 1.4652 | 0.03182 | 0.0039 | 46.0465
15 | 1.4821 | 0.03525 | 0.0054 | 42.0454
15.5 | 1.4958 | 0.03918 | 0.0065 | 38.1776
16 | 1.5049 | 0.04376 | 0.0073 | 34.3899
16.5 | 1.5178 | 0.04822 | 0.0075 | 31.4766
17 | 1.5283 | 0.05313 | 0.0075 | 28.7653
17.5 | 1.5341 | 0.05877 | 0.0068 | 26.1035
18 | 1.5372 | 0.06497 | 0.0057 | 23.6602
18.5 | 1.5341 | 0.07219 | 0.0038 | 21.2509
19 | 1.5238 | 0.0807 | 0.0009 | 18.8823
19.5 | 1.5119 | 0.08981 | -0.0028 | 16.8344
20 | 1.5055 | 0.09853 | -0.0066 | 15.2796

## 71. Re 4M Mach 0.50 (1)
BIGFOIL.COM POLAR EXPORT
NACA63-216 a=0.6
NACA63-216 a=0.6 |  |  |  | Cl Max: | 1.187 | at alpha= | 20 | deg
JavaFoil+Calcfoil stall+Eppler ext transition |  |  |  | L/D Max: | 110.358 | at alpha= | 4.5 | deg
Re: | 4000000 |  |  | Cd Min: | 0.00573 | at alpha= | -1 | deg
Mach: | 0.5 |  |  | Cl=0 at alpha= | -1.3929 | deg
|  |  |  | @ Cl=0.1, Cd= | 0.0057427
|  |  |  | @ Cl=0.4, Cd= | 0.0059871
|  |  |  | @ Cl=0.6, Cd= | 0.006364
alpha (deg) | Cl | Cd | Cm | Cl/Cd
-20 | -1.04 | 0.16025 | -0.005 | -6.491
-19.5 | -1.013 | 0.15652 | -0.005 | -6.472
-19 | -0.99 | 0.15714 | -0.006 | -6.301
-18.5 | -0.96 | 0.1478 | -0.006 | -6.497
-18 | -0.93 | 0.14506 | -0.006 | -6.408
-17.5 | -0.902 | 0.13846 | -0.006 | -6.513
-17 | -0.874 | 0.1342 | -0.007 | -6.514
-16.5 | -0.848 | 0.13467 | -0.007 | -6.299
-16 | -0.818 | 0.12659 | -0.007 | -6.461
-15.5 | -0.79 | 0.12284 | -0.007 | -6.43
-15 | -0.762 | 0.11563 | -0.008 | -6.594
-14.5 | -0.736 | 0.11348 | -0.008 | -6.483
-14 | -0.706 | 0.11061 | -0.008 | -6.382
-13.5 | -0.678 | 0.10738 | -0.008 | -6.316
-13 | -0.651 | 0.10375 | -0.008 | -6.272
-12.5 | -0.623 | 0.09517 | -0.009 | -6.549
-12 | -0.595 | 0.08917 | -0.009 | -6.671
-11.5 | -0.567 | 0.08035 | -0.009 | -7.062
-11 | -0.54 | 0.07265 | -0.01 | -7.431
-10.5 | -0.511 | 0.07932 | -0.009 | -6.441
-10 | -0.484 | 0.06776 | -0.01 | -7.15
-9.5 | -0.462 | 0.05923 | -0.013 | -7.793
-9 | -0.764 | 0.01925 | -0.021 | -39.703
-8.5 | -0.809 | 0.01611 | -0.022 | -50.238
-8 | -0.798 | 0.01441 | -0.023 | -55.343
-7.5 | -0.768 | 0.01297 | -0.023 | -59.182
-7 | -0.726 | 0.0119 | -0.024 | -61.018
-6.5 | -0.677 | 0.01103 | -0.025 | -61.343
-6 | -0.622 | 0.00943 | -0.026 | -66.017
-5.5 | -0.566 | 0.00972 | -0.027 | -58.208
-5 | -0.501 | 0.00915 | -0.027 | -54.741
-4.5 | -0.434 | 0.00814 | -0.028 | -53.334
-4 | -0.366 | 0.00698 | -0.029 | -52.399
-3.5 | -0.297 | 0.00644 | -0.03 | -46.071
-3 | -0.227 | 0.00598 | -0.03 | -37.888
-2.5 | -0.157 | 0.00587 | -0.031 | -26.679
-2 | -0.086 | 0.00578 | -0.032 | -14.891
-1.5 | -0.015 | 0.00576 | -0.032 | -2.689
-1 | 0.055 | 0.00573 | -0.033 | 9.651
-0.5 | 0.126 | 0.00575 | -0.034 | 21.943
0 | 0.197 | 0.0058 | -0.034 | 33.981
0.5 | 0.268 | 0.00582 | -0.035 | 46
1 | 0.339 | 0.0059 | -0.036 | 57.37
1.5 | 0.409 | 0.006 | -0.037 | 68.165
2 | 0.478 | 0.00613 | -0.037 | 78.054
2.5 | 0.548 | 0.00626 | -0.038 | 87.625
3 | 0.618 | 0.0064 | -0.039 | 96.623
3.5 | 0.688 | 0.00665 | -0.039 | 103.42
4 | 0.757 | 0.00696 | -0.04 | 108.776
4.5 | 0.824 | 0.00747 | -0.041 | 110.358
5 | 0.88 | 0.00859 | -0.041 | 102.409
5.5 | 0.937 | 0.01 | -0.041 | 93.653
6 | 0.991 | 0.01203 | -0.042 | 82.345
6.5 | 1.042 | 0.01421 | -0.042 | 73.278
7 | 1.091 | 0.01526 | -0.042 | 71.49
7.5 | 1.132 | 0.01643 | -0.043 | 68.853
8 | 1.16 | 0.0178 | -0.043 | 65.175
8.5 | 1.171 | 0.01934 | -0.044 | 60.522
9 | 1.149 | 0.02121 | -0.044 | 54.164
9.5 | 1.036 | 0.02455 | -0.045 | 42.217
10 | 0.636 | 0.07298 | -0.022 | 8.711
10.5 | 0.762 | 0.03255 | -0.044 | 23.397
11 | 0.69 | 0.08129 | -0.023 | 8.492
11.5 | 0.719 | 0.07836 | -0.025 | 9.181
12 | 0.745 | 0.08561 | -0.024 | 8.706
12.5 | 0.773 | 0.09711 | -0.025 | 7.956
13 | 0.802 | 0.1039 | -0.027 | 7.721
13.5 | 0.828 | 0.10298 | -0.026 | 8.036
14 | 0.857 | 0.11019 | -0.028 | 7.776
14.5 | 0.89 | 0.11468 | -0.032 | 7.764
15 | 0.911 | 0.11636 | -0.029 | 7.828
15.5 | 0.941 | 0.1234 | -0.031 | 7.627
16 | 0.974 | 0.12806 | -0.034 | 7.608
16.5 | 0.994 | 0.13111 | -0.032 | 7.582
17 | 1.022 | 0.13773 | -0.033 | 7.422
17.5 | 1.057 | 0.14159 | -0.036 | 7.463
18 | 1.077 | 0.14584 | -0.034 | 7.386
18.5 | 1.104 | 0.14959 | -0.035 | 7.383
19 | 1.136 | 0.15343 | -0.037 | 7.403
19.5 | 1.171 | 0.15842 | -0.039 | 7.391
20 | 1.187 | 0.16282 | -0.037 | 7.292

## 72. Re 4M Mach 0.50 (2)
BIGFOIL.COM POLAR EXPORT
NACA63-216 a=0.6
NACA63-216 a=0.6 |  |  |  | Cl Max: | 1.2773 | at alpha= | 11.5 | deg
XFOIL ncrit=9 |  |  |  | L/D Max: | 125.703 | at alpha= | 4 | deg
Re: | 4000000 |  |  | Cd Min: | 0.14819 | at alpha= | 16.5 | deg
Mach: | 0.5 |  |  | Cl=0 at alpha= | -1.3989 | deg
|  |  |  | @ Cl=0.1, Cd= | 0.0049221
|  |  |  | @ Cl=0.4, Cd= | 0.0050446
|  |  |  | @ Cl=0.6, Cd= | 0.0053852
alpha (deg) | Cl | Cd | Cm | Cl/Cd
-14.5 | -0.7339 | 0.11825 | -0.0217 | -6.2063
-14 | -0.755 | 0.10478 | -0.0309 | -7.2056
-13.5 | -0.7823 | 0.09088 | -0.0405 | -8.6081
-13 | -0.8057 | 0.078 | -0.0494 | -10.3295
-12.5 | -0.8315 | 0.06579 | -0.0577 | -12.6387
-12 | -0.8597 | 0.05461 | -0.0648 | -15.7425
-11.5 | -0.8924 | 0.04444 | -0.0699 | -20.081
-11 | -0.9204 | 0.03605 | -0.0722 | -25.5312
-10.5 | -0.9459 | 0.02881 | -0.072 | -32.8323
-10 | -0.9594 | 0.02306 | -0.0696 | -41.6045
-9.5 | -0.962 | 0.01862 | -0.0654 | -51.6649
-9 | -0.9563 | 0.01545 | -0.0593 | -61.8964
-8.5 | -0.9436 | 0.01355 | -0.0508 | -69.6384
-8 | -0.8968 | 0.01216 | -0.0458 | -73.75
-7.5 | -0.8373 | 0.01117 | -0.0423 | -74.9597
-7 | -0.7734 | 0.01034 | -0.0398 | -74.7969
-6.5 | -0.7053 | 0.00976 | -0.038 | -72.2643
-6 | -0.6369 | 0.00916 | -0.0365 | -69.5306
-5.5 | -0.5673 | 0.0087 | -0.0356 | -65.2069
-5 | -0.4974 | 0.00828 | -0.0349 | -60.0725
-4.5 | -0.4282 | 0.00781 | -0.0345 | -54.8271
-4 | -0.3602 | 0.00724 | -0.0342 | -49.7514
-3.5 | -0.292 | 0.00668 | -0.0342 | -43.7126
-3 | -0.2243 | 0.00601 | -0.0344 | -37.3211
-2.5 | -0.1564 | 0.00538 | -0.0347 | -29.0706
-2 | -0.0864 | 0.00505 | -0.0353 | -17.1089
-1.5 | -0.0145 | 0.00497 | -0.0361 | -2.9175
-1 | 0.0572 | 0.00494 | -0.0369 | 11.5789
-0.5 | 0.1288 | 0.00491 | -0.0377 | 26.2322
0 | 0.2007 | 0.00492 | -0.0386 | 40.7927
0.5 | 0.2722 | 0.00496 | -0.0394 | 54.879
1 | 0.3439 | 0.00499 | -0.0403 | 68.9178
1.5 | 0.4158 | 0.00506 | -0.0411 | 82.1739
2 | 0.4875 | 0.00514 | -0.0418 | 94.8444
2.5 | 0.5591 | 0.00527 | -0.0424 | 106.0911
3 | 0.6301 | 0.00547 | -0.0428 | 115.192
3.5 | 0.7013 | 0.00566 | -0.0431 | 123.9046
4 | 0.7693 | 0.00612 | -0.0429 | 125.7026
4.5 | 0.8283 | 0.00713 | -0.0414 | 116.1711
5 | 0.8842 | 0.00817 | -0.0393 | 108.2252
6 | 0.9827 | 0.01028 | -0.0326 | 95.5934
6.5 | 1.0113 | 0.01139 | -0.0258 | 88.7884
7 | 1.0348 | 0.01282 | -0.0191 | 80.7176
7.5 | 1.0696 | 0.0143 | -0.0144 | 74.7972
8 | 1.1046 | 0.01599 | -0.0101 | 69.0807
8.5 | 1.1384 | 0.01792 | -0.0059 | 63.5268
9 | 1.1715 | 0.02003 | -0.0018 | 58.4873
9.5 | 1.1998 | 0.02254 | 0.0023 | 53.2298
10 | 1.223 | 0.02545 | 0.0065 | 48.055
10.5 | 1.2518 | 0.02859 | 0.009 | 43.7845
11 | 1.2695 | 0.03265 | 0.0121 | 38.8821
11.5 | 1.2773 | 0.03777 | 0.0146 | 33.8178
12 | 1.2755 | 0.04403 | 0.0162 | 28.9689
12.5 | 1.2659 | 0.05137 | 0.0168 | 24.6428
13 | 1.249 | 0.05992 | 0.0159 | 20.8445
13.5 | 1.2275 | 0.06967 | 0.0133 | 17.6188
14 | 1.2042 | 0.08041 | 0.0092 | 14.9757
14.5 | 1.1746 | 0.09277 | 0.0029 | 12.6614
15 | 1.145 | 0.10607 | -0.0048 | 10.7948
15.5 | 1.118 | 0.11994 | -0.0136 | 9.3213
16 | 1.0938 | 0.134 | -0.0229 | 8.1627
16.5 | 1.0725 | 0.14819 | -0.0326 | 7.2373

## 73. Re 5M Mach 0.00 (1)
BIGFOIL.COM POLAR EXPORT
NACA63-216 a=0.6
NACA63-216 a=0.6 |  |  |  | Cl Max: | 1.407 | at alpha= | 14 | deg
JavaFoil+Calcfoil stall+Eppler ext transition |  |  |  | L/D Max: | 112.035 | at alpha= | 4.5 | deg
Re: | 5000000 |  |  | Cd Min: | 0.00536 | at alpha= | -1 | deg
Mach: | 0 |  |  | Cl=0 at alpha= | -1.3934 | deg
|  |  |  | @ Cl=0.1, Cd= | 0.0053685
|  |  |  | @ Cl=0.4, Cd= | 0.0055679
|  |  |  | @ Cl=0.6, Cd= | 0.005947
alpha (deg) | Cl | Cd | Cm | Cl/Cd
-20 | -0.931 | 0.13279 | -0.005 | -7.013
-19.5 | -0.96 | 0.12075 | -0.006 | -7.948
-19 | -0.992 | 0.105 | -0.006 | -9.452
-18.5 | -1.035 | 0.08269 | -0.007 | -12.523
-18 | -1.069 | 0.06939 | -0.008 | -15.399
-17.5 | -1.101 | 0.05479 | -0.008 | -20.1
-17 | -1.108 | 0.05218 | -0.009 | -21.245
-16.5 | -1.128 | 0.04237 | -0.01 | -26.629
-16 | -1.137 | 0.03748 | -0.01 | -30.336
-15.5 | -1.146 | 0.03203 | -0.011 | -35.762
-15 | -1.148 | 0.02827 | -0.011 | -40.603
-14.5 | -1.147 | 0.02489 | -0.012 | -46.092
-14 | -1.141 | 0.0226 | -0.013 | -50.484
-13.5 | -1.132 | 0.02008 | -0.013 | -56.38
-13 | -1.118 | 0.01816 | -0.014 | -61.577
-12.5 | -1.099 | 0.01698 | -0.014 | -64.706
-12 | -1.077 | 0.01551 | -0.015 | -69.457
-11.5 | -1.052 | 0.01427 | -0.016 | -73.722
-11 | -1.023 | 0.01326 | -0.016 | -77.11
-10.5 | -0.99 | 0.01246 | -0.017 | -79.429
-10 | -0.953 | 0.01176 | -0.018 | -81.052
-9.5 | -0.914 | 0.01108 | -0.018 | -82.535
-9 | -0.874 | 0.01023 | -0.019 | -85.424
-8.5 | -0.829 | 0.00999 | -0.02 | -82.919
-8 | -0.777 | 0.00954 | -0.02 | -81.4
-7.5 | -0.723 | 0.00919 | -0.021 | -78.66
-7 | -0.668 | 0.00879 | -0.021 | -76.041
-6.5 | -0.612 | 0.00853 | -0.022 | -71.764
-6 | -0.555 | 0.00832 | -0.023 | -66.618
-5.5 | -0.496 | 0.00801 | -0.023 | -61.946
-5 | -0.438 | 0.00735 | -0.024 | -59.536
-4.5 | -0.378 | 0.00688 | -0.024 | -54.913
-4 | -0.318 | 0.00619 | -0.025 | -51.385
-3.5 | -0.257 | 0.0059 | -0.026 | -43.672
-3 | -0.197 | 0.00558 | -0.026 | -35.26
-2.5 | -0.136 | 0.00548 | -0.027 | -24.759
-2 | -0.075 | 0.00543 | -0.027 | -13.754
-1.5 | -0.013 | 0.00538 | -0.028 | -2.491
-1 | 0.048 | 0.00536 | -0.029 | 8.932
-0.5 | 0.109 | 0.00537 | -0.029 | 20.358
0 | 0.171 | 0.00538 | -0.03 | 31.73
0.5 | 0.232 | 0.00543 | -0.03 | 42.703
1 | 0.293 | 0.00549 | -0.031 | 53.38
1.5 | 0.354 | 0.0055 | -0.032 | 64.417
2 | 0.415 | 0.00559 | -0.032 | 74.183
2.5 | 0.476 | 0.00569 | -0.033 | 83.506
3 | 0.536 | 0.0058 | -0.033 | 92.462
3.5 | 0.597 | 0.00594 | -0.034 | 100.444
4 | 0.657 | 0.00608 | -0.035 | 108.024
4.5 | 0.717 | 0.0064 | -0.035 | 112.035
5 | 0.776 | 0.00704 | -0.036 | 110.194
5.5 | 0.834 | 0.00753 | -0.036 | 110.801
6 | 0.891 | 0.00866 | -0.037 | 102.915
6.5 | 0.941 | 0.00952 | -0.037 | 98.866
7 | 0.989 | 0.01085 | -0.038 | 91.182
7.5 | 1.039 | 0.01137 | -0.038 | 91.389
8 | 1.087 | 0.01195 | -0.039 | 90.977
8.5 | 1.132 | 0.01262 | -0.039 | 89.741
9 | 1.175 | 0.01327 | -0.039 | 88.572
9.5 | 1.216 | 0.014 | -0.04 | 86.881
10 | 1.254 | 0.01477 | -0.04 | 84.91
10.5 | 1.288 | 0.01563 | -0.041 | 82.427
11 | 1.32 | 0.01645 | -0.041 | 80.251
11.5 | 1.348 | 0.01743 | -0.042 | 77.311
12 | 1.368 | 0.01858 | -0.042 | 73.648
12.5 | 1.385 | 0.01979 | -0.042 | 69.969
13 | 1.397 | 0.02115 | -0.043 | 66.052
13.5 | 1.404 | 0.02266 | -0.043 | 61.969
14 | 1.407 | 0.02437 | -0.044 | 57.754
14.5 | 1.406 | 0.026 | -0.044 | 54.091
15 | 1.4 | 0.02805 | -0.044 | 49.922
15.5 | 1.39 | 0.03002 | -0.044 | 46.322
16 | 1.377 | 0.03254 | -0.045 | 42.303
16.5 | 1.358 | 0.03587 | -0.045 | 37.848
17 | 1.337 | 0.03892 | -0.045 | 34.354
17.5 | 1.315 | 0.04169 | -0.045 | 31.536
18 | 1.286 | 0.04647 | -0.045 | 27.67
18.5 | 1.258 | 0.05009 | -0.046 | 25.109
19 | 1.22 | 0.05614 | -0.046 | 21.728

## 74. Re 5M Mach 0.00 (2)
BIGFOIL.COM POLAR EXPORT
NACA63-216 a=0.6
NACA63-216 a=0.6 |  |  |  | Cl Max: | 1.6474 | at alpha= | 20 | deg
XFOIL ncrit=9 |  |  |  | L/D Max: | 115.089 | at alpha= | 3.5 | deg
Re: | 5000000 |  |  | Cd Min: | 0.06208 | at alpha= | 20 | deg
Mach: | 0 |  |  | Cl=0 at alpha= | -1.3968 | deg
|  |  |  | @ Cl=0.1, Cd= | 0.0044557
|  |  |  | @ Cl=0.4, Cd= | 0.0046338
|  |  |  | @ Cl=0.6, Cd= | 0.0052154
alpha (deg) | Cl | Cd | Cm | Cl/Cd
-16 | -1.4397 | 0.02021 | -0.0439 | -71.237
-15.5 | -1.4213 | 0.01853 | -0.0411 | -76.7026
-15 | -1.4007 | 0.01715 | -0.0379 | -81.6735
-14.5 | -1.3812 | 0.01604 | -0.0337 | -86.1097
-14 | -1.356 | 0.01525 | -0.0295 | -88.918
-13.5 | -1.3162 | 0.01454 | -0.0277 | -90.5227
-13 | -1.2729 | 0.01388 | -0.0264 | -91.7075
-12.5 | -1.2296 | 0.01308 | -0.025 | -94.0061
-12 | -1.1825 | 0.01244 | -0.0242 | -95.0563
-11.5 | -1.133 | 0.01189 | -0.0237 | -95.2902
-11 | -1.0818 | 0.01141 | -0.0233 | -94.8116
-10.5 | -1.0299 | 0.01091 | -0.0231 | -94.3996
-10 | -0.9776 | 0.01041 | -0.0229 | -93.9097
-9.5 | -0.9237 | 0.00999 | -0.023 | -92.4625
-9 | -0.8688 | 0.00965 | -0.0231 | -90.0311
-8.5 | -0.8143 | 0.0092 | -0.0232 | -88.5109
-8 | -0.7586 | 0.00888 | -0.0235 | -85.4279
-7.5 | -0.7024 | 0.00854 | -0.0238 | -82.2482
-7 | -0.6459 | 0.00823 | -0.0241 | -78.4812
-6.5 | -0.589 | 0.00792 | -0.0245 | -74.3687
-6 | -0.5318 | 0.00765 | -0.025 | -69.5163
-5.5 | -0.4746 | 0.00732 | -0.0254 | -64.8361
-5 | -0.4174 | 0.00698 | -0.0259 | -59.7994
-4.5 | -0.3602 | 0.00659 | -0.0264 | -54.6586
-4 | -0.3025 | 0.00626 | -0.027 | -48.3227
-3.5 | -0.2452 | 0.00584 | -0.0276 | -41.9863
-3 | -0.1878 | 0.00538 | -0.0282 | -34.9071
-2.5 | -0.1301 | 0.00494 | -0.0289 | -26.336
-2 | -0.0718 | 0.00464 | -0.0296 | -15.4741
-1.5 | -0.0123 | 0.00453 | -0.0304 | -2.7152
-1 | 0.0473 | 0.0045 | -0.0312 | 10.5111
-0.5 | 0.1068 | 0.00445 | -0.032 | 24
0 | 0.1666 | 0.00444 | -0.0328 | 37.5225
0.5 | 0.2263 | 0.00447 | -0.0336 | 50.6264
1 | 0.2858 | 0.00451 | -0.0344 | 63.3703
1.5 | 0.3453 | 0.00456 | -0.0351 | 75.7237
2 | 0.4046 | 0.00464 | -0.0359 | 87.1983
2.5 | 0.4637 | 0.00476 | -0.0366 | 97.416
3 | 0.5226 | 0.00488 | -0.0373 | 107.0902
3.5 | 0.5812 | 0.00505 | -0.038 | 115.0891
4 | 0.6369 | 0.00554 | -0.0384 | 114.9639
4.5 | 0.6913 | 0.00615 | -0.0386 | 112.4065
5 | 0.7448 | 0.00681 | -0.0386 | 109.3686
5.5 | 0.7977 | 0.00744 | -0.0386 | 107.2177
6 | 0.85 | 0.00806 | -0.0384 | 105.4591
6.5 | 0.9027 | 0.00856 | -0.0383 | 105.4556
7 | 0.954 | 0.00912 | -0.038 | 104.6053
7.5 | 1.0045 | 0.00968 | -0.0375 | 103.7707
8 | 1.0551 | 0.01016 | -0.037 | 103.8484
8.5 | 1.105 | 0.01061 | -0.0364 | 104.147
9 | 1.1541 | 0.01105 | -0.0357 | 104.4434
9.5 | 1.2008 | 0.01155 | -0.0347 | 103.9654
10 | 1.2457 | 0.01205 | -0.0333 | 103.3776
10.5 | 1.2859 | 0.01264 | -0.0312 | 101.7326
11 | 1.3146 | 0.01315 | -0.027 | 99.9696
12 | 1.3662 | 0.01493 | -0.0193 | 91.507
12.5 | 1.3959 | 0.01605 | -0.0167 | 86.972
13 | 1.4227 | 0.01745 | -0.0141 | 81.5301
13.5 | 1.4474 | 0.01909 | -0.0116 | 75.8198
14 | 1.4736 | 0.02074 | -0.0095 | 71.0511
14.5 | 1.4993 | 0.02252 | -0.0077 | 66.5764
15 | 1.5215 | 0.02463 | -0.0058 | 61.7743
15.5 | 1.5416 | 0.02699 | -0.0041 | 57.1175
16 | 1.5591 | 0.02964 | -0.0025 | 52.6012
16.5 | 1.5743 | 0.03266 | -0.0012 | 48.2027
17 | 1.5921 | 0.03563 | -0.0003 | 44.6843
17.5 | 1.6078 | 0.03894 | 0.0004 | 41.2892
18 | 1.6228 | 0.04247 | 0.0007 | 38.2105
18.5 | 1.6333 | 0.04659 | 0.0008 | 35.0569
19 | 1.6416 | 0.05115 | 0.0005 | 32.0938
19.5 | 1.6471 | 0.05618 | -0.0001 | 29.3183
20 | 1.6474 | 0.06208 | -0.0012 | 26.5367

## 75. Re 5M Mach 0.10 (1)
BIGFOIL.COM POLAR EXPORT
NACA63-216 a=0.6
NACA63-216 a=0.6 |  |  |  | Cl Max: | 1.395 | at alpha= | 13.5 | deg
JavaFoil+Calcfoil stall+Eppler ext transition |  |  |  | L/D Max: | 112.319 | at alpha= | 4.5 | deg
Re: | 5000000 |  |  | Cd Min: | 0.00537 | at alpha= | -0.5 | deg
Mach: | 0.1 |  |  | Cl=0 at alpha= | -1.3934 | deg
|  |  |  | @ Cl=0.1, Cd= | 0.0053781
|  |  |  | @ Cl=0.4, Cd= | 0.0055833
|  |  |  | @ Cl=0.6, Cd= | 0.00595
alpha (deg) | Cl | Cd | Cm | Cl/Cd
-19.5 | -0.905 | 0.13215 | -0.005 | -6.851
-19 | -0.938 | 0.11818 | -0.006 | -7.935
-18.5 | -0.97 | 0.10489 | -0.007 | -9.251
-18 | -1.008 | 0.0882 | -0.007 | -11.425
-17.5 | -1.043 | 0.07211 | -0.008 | -14.457
-17 | -1.068 | 0.05992 | -0.009 | -17.816
-16.5 | -1.09 | 0.04941 | -0.009 | -22.063
-16 | -1.111 | 0.03991 | -0.01 | -27.827
-15.5 | -1.121 | 0.03449 | -0.011 | -32.514
-15 | -1.128 | 0.02995 | -0.011 | -37.679
-14.5 | -1.134 | 0.02538 | -0.012 | -44.666
-14 | -1.128 | 0.02341 | -0.013 | -48.206
-13.5 | -1.122 | 0.02069 | -0.013 | -54.243
-13 | -1.111 | 0.01877 | -0.014 | -59.187
-12.5 | -1.094 | 0.01739 | -0.015 | -62.883
-12 | -1.074 | 0.01584 | -0.015 | -67.787
-11.5 | -1.05 | 0.01455 | -0.016 | -72.195
-11 | -1.022 | 0.01349 | -0.016 | -75.786
-10.5 | -0.99 | 0.01265 | -0.017 | -78.257
-10 | -0.954 | 0.01191 | -0.018 | -80.112
-9.5 | -0.916 | 0.0112 | -0.018 | -81.733
-9 | -0.875 | 0.00995 | -0.019 | -87.907
-8.5 | -0.832 | 0.01001 | -0.02 | -83.089
-8 | -0.78 | 0.00958 | -0.02 | -81.409
-7.5 | -0.726 | 0.00922 | -0.021 | -78.753
-7 | -0.671 | 0.00886 | -0.022 | -75.731
-6.5 | -0.615 | 0.00854 | -0.022 | -71.946
-6 | -0.557 | 0.00833 | -0.023 | -66.89
-5.5 | -0.499 | 0.00808 | -0.023 | -61.702
-5 | -0.44 | 0.00736 | -0.024 | -59.741
-4.5 | -0.38 | 0.00694 | -0.025 | -54.72
-4 | -0.32 | 0.00623 | -0.025 | -51.254
-3.5 | -0.259 | 0.00593 | -0.026 | -43.662
-3 | -0.198 | 0.00558 | -0.026 | -35.421
-2.5 | -0.136 | 0.00548 | -0.027 | -24.891
-2 | -0.075 | 0.00543 | -0.028 | -13.821
-1.5 | -0.013 | 0.00539 | -0.028 | -2.502
-1 | 0.048 | 0.00542 | -0.029 | 8.889
-0.5 | 0.11 | 0.00537 | -0.029 | 20.431
0 | 0.171 | 0.00537 | -0.03 | 31.908
0.5 | 0.233 | 0.00543 | -0.031 | 42.939
1 | 0.295 | 0.0055 | -0.031 | 53.608
1.5 | 0.356 | 0.00554 | -0.032 | 64.306
2 | 0.417 | 0.0056 | -0.032 | 74.469
2.5 | 0.478 | 0.0057 | -0.033 | 83.891
3 | 0.539 | 0.0058 | -0.034 | 92.885
3.5 | 0.6 | 0.00595 | -0.034 | 100.8
4 | 0.66 | 0.00611 | -0.035 | 108.066
4.5 | 0.72 | 0.00641 | -0.035 | 112.319
5 | 0.78 | 0.00706 | -0.036 | 110.382
5.5 | 0.838 | 0.00761 | -0.037 | 110.072
6 | 0.896 | 0.00879 | -0.037 | 101.949
6.5 | 0.945 | 0.00959 | -0.037 | 98.47
7 | 0.993 | 0.01094 | -0.038 | 90.761
7.5 | 1.043 | 0.01147 | -0.038 | 90.939
8 | 1.091 | 0.01208 | -0.039 | 90.302
8.5 | 1.136 | 0.01276 | -0.039 | 89.054
9 | 1.179 | 0.01342 | -0.04 | 87.835
9.5 | 1.219 | 0.01417 | -0.04 | 86.035
10 | 1.256 | 0.015 | -0.041 | 83.721
10.5 | 1.29 | 0.01578 | -0.041 | 81.732
11 | 1.32 | 0.01676 | -0.041 | 78.764
11.5 | 1.347 | 0.01779 | -0.042 | 75.69
12 | 1.366 | 0.0189 | -0.042 | 72.29
12.5 | 1.38 | 0.02028 | -0.043 | 68.053
13 | 1.39 | 0.02169 | -0.043 | 64.108
13.5 | 1.395 | 0.02315 | -0.043 | 60.275
14 | 1.395 | 0.02489 | -0.044 | 56.045
14.5 | 1.391 | 0.02662 | -0.044 | 52.231
15 | 1.381 | 0.02882 | -0.044 | 47.915
15.5 | 1.368 | 0.03074 | -0.045 | 44.487
16 | 1.349 | 0.03344 | -0.045 | 40.351
16.5 | 1.326 | 0.03727 | -0.045 | 35.569
17 | 1.3 | 0.04058 | -0.045 | 32.037
17.5 | 1.271 | 0.04441 | -0.045 | 28.623
18 | 1.241 | 0.0482 | -0.045 | 25.738
18.5 | 1.203 | 0.05429 | -0.045 | 22.167

## 76. Re 5M Mach 0.10 (2)
BIGFOIL.COM POLAR EXPORT
NACA63-216 a=0.6
NACA63-216 a=0.6 |  |  |  | Cl Max: | 1.6354 | at alpha= | 20 | deg
XFOIL ncrit=9 |  |  |  | L/D Max: | 115.613 | at alpha= | 3.5 | deg
Re: | 5000000 |  |  | Cd Min: | 0.06614 | at alpha= | 20 | deg
Mach: | 0.1 |  |  | Cl=0 at alpha= | -1.3967 | deg
|  |  |  | @ Cl=0.1, Cd= | 0.004465
|  |  |  | @ Cl=0.4, Cd= | 0.0046402
|  |  |  | @ Cl=0.6, Cd= | 0.0051937
alpha (deg) | Cl | Cd | Cm | Cl/Cd
-20 | -1.5065 | 0.05339 | -0.0462 | -28.2169
-19.5 | -1.5004 | 0.04826 | -0.0479 | -31.0899
-19 | -1.503 | 0.04245 | -0.0495 | -35.4064
-18.5 | -1.4964 | 0.03794 | -0.0502 | -39.4412
-18 | -1.4868 | 0.03401 | -0.0504 | -43.7166
-17.5 | -1.4729 | 0.03062 | -0.0503 | -48.1025
-17 | -1.4653 | 0.02691 | -0.0495 | -54.4519
-16 | -1.4337 | 0.02145 | -0.0471 | -66.8392
-15.5 | -1.417 | 0.01952 | -0.0443 | -72.5922
-15 | -1.3967 | 0.01791 | -0.0414 | -77.9844
-14.5 | -1.376 | 0.01659 | -0.0377 | -82.9415
-14 | -1.3578 | 0.0156 | -0.0326 | -87.0385
-13.5 | -1.3224 | 0.01484 | -0.0299 | -89.1105
-13 | -1.2799 | 0.01414 | -0.0282 | -90.5163
-12.5 | -1.2362 | 0.01337 | -0.0268 | -92.4607
-11.5 | -1.1407 | 0.01205 | -0.0249 | -94.6639
-11 | -1.0894 | 0.01154 | -0.0244 | -94.4021
-10.5 | -1.0367 | 0.01108 | -0.0241 | -93.565
-10 | -0.9844 | 0.01052 | -0.0237 | -93.5741
-9.5 | -0.9303 | 0.01007 | -0.0236 | -92.3833
-9 | -0.875 | 0.00972 | -0.0237 | -90.0206
-8.5 | -0.8199 | 0.00927 | -0.0237 | -88.4466
-8 | -0.7638 | 0.00893 | -0.0239 | -85.5319
-7.5 | -0.7071 | 0.0086 | -0.0242 | -82.2209
-7 | -0.6503 | 0.00827 | -0.0245 | -78.6336
-6.5 | -0.5929 | 0.00797 | -0.0249 | -74.3915
-5.5 | -0.4776 | 0.00736 | -0.0257 | -64.8913
-5 | -0.4201 | 0.007 | -0.0262 | -60.0143
-4.5 | -0.3625 | 0.00662 | -0.0267 | -54.7583
-4 | -0.3044 | 0.00628 | -0.0272 | -48.4713
-3.5 | -0.2467 | 0.00585 | -0.0278 | -42.1709
-3 | -0.1889 | 0.0054 | -0.0284 | -34.9815
-2.5 | -0.1309 | 0.00495 | -0.0291 | -26.4444
-2 | -0.0722 | 0.00465 | -0.0298 | -15.5269
-1.5 | -0.0124 | 0.00454 | -0.0306 | -2.7313
-1 | 0.0476 | 0.0045 | -0.0314 | 10.5778
-0.5 | 0.1075 | 0.00446 | -0.0322 | 24.1031
0 | 0.1677 | 0.00445 | -0.033 | 37.6854
0.5 | 0.2277 | 0.00448 | -0.0338 | 50.8259
1 | 0.2877 | 0.00451 | -0.0346 | 63.7916
1.5 | 0.3475 | 0.00457 | -0.0353 | 76.0394
2 | 0.4073 | 0.00465 | -0.0361 | 87.5914
2.5 | 0.4667 | 0.00477 | -0.0368 | 97.8407
3 | 0.526 | 0.00489 | -0.0375 | 107.5665
3.5 | 0.585 | 0.00506 | -0.0382 | 115.6126
4 | 0.6411 | 0.00556 | -0.0386 | 115.3058
4.5 | 0.6956 | 0.00619 | -0.0387 | 112.3748
5 | 0.7495 | 0.00684 | -0.0387 | 109.576
5.5 | 0.8024 | 0.0075 | -0.0386 | 106.9867
6 | 0.8551 | 0.00811 | -0.0384 | 105.4377
6.5 | 0.9081 | 0.00862 | -0.0383 | 105.348
7 | 0.9592 | 0.00922 | -0.0378 | 104.0347
7.5 | 1.0099 | 0.00977 | -0.0372 | 103.3675
8.5 | 1.1108 | 0.01071 | -0.036 | 103.7162
9 | 1.1597 | 0.01117 | -0.0351 | 103.8227
9.5 | 1.2065 | 0.01167 | -0.0339 | 103.3847
10 | 1.2503 | 0.01221 | -0.0322 | 102.3997
10.5 | 1.2885 | 0.01279 | -0.0296 | 100.7428
11 | 1.3118 | 0.01339 | -0.0244 | 97.9686
11.5 | 1.338 | 0.01423 | -0.0205 | 94.0267
12 | 1.367 | 0.01534 | -0.0175 | 89.1134
12.5 | 1.3963 | 0.01657 | -0.0149 | 84.2667
13 | 1.4223 | 0.01811 | -0.0122 | 78.5367
13.5 | 1.4475 | 0.01983 | -0.0098 | 72.9955
14 | 1.474 | 0.02156 | -0.0077 | 68.3673
14.5 | 1.4988 | 0.02349 | -0.0058 | 63.8059
15 | 1.5202 | 0.02576 | -0.0039 | 59.014
15.5 | 1.5388 | 0.02835 | -0.0022 | 54.2787
16 | 1.5545 | 0.03129 | -0.0006 | 49.6804
16.5 | 1.5727 | 0.03423 | 0.0005 | 45.9451
17 | 1.5894 | 0.03746 | 0.0013 | 42.4293
17.5 | 1.6037 | 0.04107 | 0.0019 | 39.048
18 | 1.6173 | 0.04492 | 0.0021 | 36.004
18.5 | 1.6257 | 0.04944 | 0.0021 | 32.8823
19 | 1.6315 | 0.0545 | 0.0016 | 29.9358
19.5 | 1.6344 | 0.06006 | 0.0007 | 27.2128
20 | 1.6354 | 0.06614 | -0.0007 | 24.7263

## 77. Re 5M Mach 0.25 (1)
BIGFOIL.COM POLAR EXPORT
NACA63-216 a=0.6
NACA63-216 a=0.6 |  |  |  | Cl Max: | 1.339 | at alpha= | 12 | deg
JavaFoil+Calcfoil stall+Eppler ext transition |  |  |  | L/D Max: | 110.533 | at alpha= | 4.5 | deg
Re: | 5000000 |  |  | Cd Min: | 0.00543 | at alpha= | -1.5 | deg
Mach: | 0.25 |  |  | Cl=0 at alpha= | -1.3889 | deg
|  |  |  | @ Cl=0.1, Cd= | 0.005432
|  |  |  | @ Cl=0.4, Cd= | 0.0056148
|  |  |  | @ Cl=0.6, Cd= | 0.0060284
alpha (deg) | Cl | Cd | Cm | Cl/Cd
-17.5 | -0.72 | 0.13468 | -0.006 | -5.344
-17 | -0.761 | 0.12482 | -0.006 | -6.099
-16.5 | -0.801 | 0.11282 | -0.007 | -7.103
-16 | -0.837 | 0.1032 | -0.008 | -8.106
-15.5 | -0.881 | 0.08464 | -0.009 | -10.404
-15 | -0.957 | 0.049 | -0.011 | -19.535
-14.5 | -0.983 | 0.04286 | -0.012 | -22.941
-14 | -1.018 | 0.03187 | -0.013 | -31.944
-13.5 | -1.035 | 0.02712 | -0.013 | -38.154
-13 | -1.044 | 0.02337 | -0.014 | -44.684
-12.5 | -1.046 | 0.02053 | -0.015 | -50.948
-12 | -1.04 | 0.01844 | -0.015 | -56.384
-11.5 | -1.027 | 0.01673 | -0.016 | -61.376
-11 | -1.009 | 0.01517 | -0.017 | -66.504
-10.5 | -0.984 | 0.01407 | -0.017 | -69.905
-10 | -0.954 | 0.01296 | -0.018 | -73.64
-9.5 | -0.92 | 0.01207 | -0.019 | -76.215
-9 | -0.882 | 0.01133 | -0.019 | -77.78
-8.5 | -0.839 | 0.01008 | -0.02 | -83.281
-8 | -0.795 | 0.00999 | -0.021 | -79.591
-7.5 | -0.742 | 0.00963 | -0.022 | -77.005
-7 | -0.687 | 0.00919 | -0.022 | -74.669
-6.5 | -0.63 | 0.00882 | -0.023 | -71.357
-6 | -0.571 | 0.00851 | -0.023 | -67.084
-5.5 | -0.512 | 0.00827 | -0.024 | -61.85
-5 | -0.451 | 0.0079 | -0.025 | -57.158
-4.5 | -0.39 | 0.00718 | -0.025 | -54.329
-4 | -0.328 | 0.00636 | -0.026 | -51.607
-3.5 | -0.266 | 0.00603 | -0.026 | -44.072
-3 | -0.203 | 0.00566 | -0.027 | -35.892
-2.5 | -0.14 | 0.00554 | -0.028 | -25.318
-2 | -0.077 | 0.00546 | -0.028 | -14.108
-1.5 | -0.014 | 0.00543 | -0.029 | -2.552
-1 | 0.049 | 0.00544 | -0.03 | 9.098
-0.5 | 0.113 | 0.00543 | -0.03 | 20.781
0 | 0.176 | 0.00545 | -0.031 | 32.32
0.5 | 0.239 | 0.00548 | -0.031 | 43.692
1 | 0.303 | 0.00555 | -0.032 | 54.524
1.5 | 0.366 | 0.00556 | -0.033 | 65.809
2 | 0.428 | 0.00566 | -0.033 | 75.679
2.5 | 0.491 | 0.00576 | -0.034 | 85.186
3 | 0.554 | 0.00588 | -0.035 | 94.165
3.5 | 0.616 | 0.00608 | -0.035 | 101.336
4 | 0.678 | 0.00624 | -0.036 | 108.696
4.5 | 0.74 | 0.00669 | -0.036 | 110.533
5 | 0.8 | 0.00728 | -0.037 | 109.93
5.5 | 0.86 | 0.00795 | -0.038 | 108.195
6 | 0.912 | 0.00923 | -0.038 | 98.795
6.5 | 0.964 | 0.01006 | -0.038 | 95.837
7 | 1.014 | 0.0115 | -0.039 | 88.181
7.5 | 1.064 | 0.01211 | -0.039 | 87.856
8 | 1.111 | 0.0128 | -0.04 | 86.741
8.5 | 1.154 | 0.01357 | -0.04 | 85.084
9 | 1.195 | 0.01436 | -0.041 | 83.227
9.5 | 1.232 | 0.01524 | -0.041 | 80.851
10 | 1.264 | 0.01617 | -0.041 | 78.194
10.5 | 1.293 | 0.01722 | -0.042 | 75.06
11 | 1.316 | 0.01835 | -0.042 | 71.675
11.5 | 1.333 | 0.01966 | -0.043 | 67.795
12 | 1.339 | 0.02121 | -0.043 | 63.135
12.5 | 1.338 | 0.02275 | -0.043 | 58.836
13 | 1.33 | 0.02453 | -0.044 | 54.203
13.5 | 1.313 | 0.02677 | -0.044 | 49.037
14 | 1.288 | 0.02916 | -0.044 | 44.169
14.5 | 1.255 | 0.03194 | -0.045 | 39.286
15 | 1.213 | 0.03538 | -0.045 | 34.302
15.5 | 1.165 | 0.03899 | -0.045 | 29.88
16 | 1.106 | 0.04513 | -0.045 | 24.501
16.5 | 1.036 | 0.05461 | -0.044 | 18.971
17 | 0.919 | 0.09461 | -0.039 | 9.717

## 78. Re 5M Mach 0.25 (2)
BIGFOIL.COM POLAR EXPORT
NACA63-216 a=0.6
NACA63-216 a=0.6 |  |  |  | Cl Max: | 1.5717 | at alpha= | 19 | deg
XFOIL ncrit=9 |  |  |  | L/D Max: | 118.168 | at alpha= | 3.5 | deg
Re: | 5000000 |  |  | Cd Min: | 0.10013 | at alpha= | -20 | deg
Mach: | 0.25 |  |  | Cl=0 at alpha= | -1.3971 | deg
|  |  |  | @ Cl=0.1, Cd= | 0.0045074
|  |  |  | @ Cl=0.4, Cd= | 0.0046781
|  |  |  | @ Cl=0.6, Cd= | 0.0051138
alpha (deg) | Cl | Cd | Cm | Cl/Cd
-20 | -1.2698 | 0.10013 | -0.029 | -12.6815
-19.5 | -1.3025 | 0.08704 | -0.0373 | -14.9644
-19 | -1.339 | 0.07421 | -0.045 | -18.0434
-18.5 | -1.3611 | 0.06414 | -0.0503 | -21.2208
-18 | -1.3728 | 0.05594 | -0.0539 | -24.5406
-17.5 | -1.3816 | 0.04861 | -0.0566 | -28.4221
-17 | -1.3842 | 0.04241 | -0.0582 | -32.6385
-16.5 | -1.3838 | 0.03697 | -0.059 | -37.4303
-16 | -1.3882 | 0.03153 | -0.059 | -44.0279
-15.5 | -1.3797 | 0.02741 | -0.0587 | -50.3356
-15 | -1.368 | 0.02417 | -0.0568 | -56.5991
-14.5 | -1.3514 | 0.02147 | -0.0544 | -62.9436
-13.5 | -1.311 | 0.01737 | -0.0478 | -75.475
-13 | -1.2898 | 0.01597 | -0.0432 | -80.7639
-12.5 | -1.2663 | 0.01496 | -0.0377 | -84.6457
-12 | -1.2235 | 0.01411 | -0.035 | -86.7116
-11.5 | -1.1784 | 0.01319 | -0.0326 | -89.3404
-11 | -1.1288 | 0.01242 | -0.0309 | -90.8857
-10.5 | -1.0759 | 0.01178 | -0.0296 | -91.3328
-10 | -1.0209 | 0.01123 | -0.0287 | -90.9083
-9.5 | -0.9657 | 0.01063 | -0.0279 | -90.8467
-9 | -0.9089 | 0.01012 | -0.0273 | -89.8123
-8.5 | -0.8506 | 0.00972 | -0.027 | -87.5103
-8 | -0.7927 | 0.00925 | -0.0267 | -85.6973
-7.5 | -0.7337 | 0.00887 | -0.0266 | -82.717
-7 | -0.6743 | 0.00852 | -0.0266 | -79.1432
-6.5 | -0.6145 | 0.00818 | -0.0268 | -75.1222
-6 | -0.5546 | 0.00785 | -0.027 | -70.6497
-5.5 | -0.4945 | 0.00755 | -0.0272 | -65.4967
-5 | -0.4345 | 0.00719 | -0.0276 | -60.4312
-4.5 | -0.375 | 0.00678 | -0.0279 | -55.3097
-4 | -0.3148 | 0.00642 | -0.0284 | -49.0343
-3.5 | -0.2549 | 0.00598 | -0.0289 | -42.6254
-3 | -0.1953 | 0.00551 | -0.0295 | -35.4446
-2.5 | -0.1354 | 0.00503 | -0.0301 | -26.9185
-2 | -0.0747 | 0.00468 | -0.0308 | -15.9615
-1.5 | -0.0128 | 0.0046 | -0.0316 | -2.7826
-1 | 0.0494 | 0.00454 | -0.0324 | 10.8811
-0.5 | 0.1115 | 0.0045 | -0.0332 | 24.7778
0 | 0.1736 | 0.00451 | -0.034 | 38.4922
0.5 | 0.2358 | 0.00453 | -0.0348 | 52.053
1 | 0.298 | 0.00455 | -0.0356 | 65.4945
1.5 | 0.36 | 0.00461 | -0.0364 | 78.0911
2.5 | 0.4834 | 0.00482 | -0.0379 | 100.2905
3 | 0.5449 | 0.00497 | -0.0386 | 109.6378
3.5 | 0.6062 | 0.00513 | -0.0392 | 118.1676
4 | 0.6641 | 0.00565 | -0.0395 | 117.5398
4.5 | 0.72 | 0.00634 | -0.0394 | 113.5647
5 | 0.775 | 0.00706 | -0.0392 | 109.7734
5.5 | 0.8292 | 0.00776 | -0.0388 | 106.8557
6 | 0.883 | 0.00841 | -0.0383 | 104.9941
6.5 | 0.9367 | 0.009 | -0.0377 | 104.0778
7 | 0.9879 | 0.00968 | -0.0366 | 102.0558
7.5 | 1.0399 | 0.01023 | -0.0356 | 101.652
8 | 1.0911 | 0.01075 | -0.0344 | 101.4977
8.5 | 1.141 | 0.01126 | -0.033 | 101.3321
9 | 1.1872 | 0.01184 | -0.031 | 100.2703
9.5 | 1.2276 | 0.01244 | -0.0279 | 98.6817
10 | 1.2511 | 0.01324 | -0.0222 | 94.494
10.5 | 1.2805 | 0.01416 | -0.0181 | 90.4308
11 | 1.3055 | 0.01515 | -0.0136 | 86.1716
12 | 1.3701 | 0.01815 | -0.0086 | 75.4876
12.5 | 1.3969 | 0.02003 | -0.0058 | 69.7404
13 | 1.4219 | 0.02215 | -0.0032 | 64.1941
13.5 | 1.4477 | 0.02434 | -0.0009 | 59.4782
14 | 1.4701 | 0.02689 | 0.0013 | 54.6709
14.5 | 1.49 | 0.02974 | 0.0033 | 50.1009
15 | 1.5038 | 0.03328 | 0.0052 | 45.1863
15.5 | 1.5215 | 0.03677 | 0.0065 | 41.3788
16 | 1.5388 | 0.04043 | 0.0074 | 38.0608
16.5 | 1.5518 | 0.04473 | 0.008 | 34.6926
17 | 1.5616 | 0.04951 | 0.0083 | 31.5411
17.5 | 1.5684 | 0.05488 | 0.008 | 28.5787
18 | 1.5698 | 0.06105 | 0.0071 | 25.7133
18.5 | 1.5687 | 0.06786 | 0.0056 | 23.1167
19 | 1.5717 | 0.07445 | 0.0038 | 21.1108
19.5 | 1.5645 | 0.08263 | 0.0009 | 18.9338
20 | 1.5564 | 0.09125 | -0.0026 | 17.0564

## 79. Re 5M Mach 0.50 (1)
BIGFOIL.COM POLAR EXPORT
NACA63-216 a=0.6
NACA63-216 a=0.6 |  |  |  | Cl Max: | 1.188 | at alpha= | 20 | deg
JavaFoil+Calcfoil stall+Eppler ext transition |  |  |  | L/D Max: | 110.464 | at alpha= | 4.5 | deg
Re: | 5000000 |  |  | Cd Min: | 0.00564 | at alpha= | -1.5 | deg
Mach: | 0.5 |  |  | Cl=0 at alpha= | -1.3929 | deg
|  |  |  | @ Cl=0.1, Cd= | 0.00564
|  |  |  | @ Cl=0.4, Cd= | 0.0058671
|  |  |  | @ Cl=0.6, Cd= | 0.0062411
alpha (deg) | Cl | Cd | Cm | Cl/Cd
-20 | -1.041 | 0.15655 | -0.005 | -6.65
-19.5 | -1.014 | 0.15151 | -0.005 | -6.69
-19 | -0.991 | 0.15073 | -0.006 | -6.576
-18.5 | -0.962 | 0.14341 | -0.006 | -6.71
-18 | -0.93 | 0.14028 | -0.006 | -6.631
-17.5 | -0.902 | 0.13647 | -0.006 | -6.611
-17 | -0.875 | 0.13044 | -0.007 | -6.705
-16.5 | -0.85 | 0.13111 | -0.007 | -6.483
-16 | -0.819 | 0.12624 | -0.007 | -6.487
-15.5 | -0.79 | 0.11864 | -0.007 | -6.661
-15 | -0.763 | 0.1134 | -0.008 | -6.726
-14.5 | -0.737 | 0.11214 | -0.008 | -6.568
-14 | -0.706 | 0.10708 | -0.008 | -6.597
-13.5 | -0.679 | 0.10443 | -0.008 | -6.498
-13 | -0.651 | 0.10081 | -0.009 | -6.458
-12.5 | -0.623 | 0.09324 | -0.009 | -6.687
-12 | -0.595 | 0.08631 | -0.009 | -6.898
-11.5 | -0.568 | 0.07737 | -0.01 | -7.343
-11 | -0.543 | 0.07058 | -0.011 | -7.687
-10.5 | -0.511 | 0.07842 | -0.009 | -6.517
-10 | -0.486 | 0.06677 | -0.011 | -7.272
-9.5 | -0.515 | 0.02767 | -0.019 | -18.61
-9 | -0.768 | 0.01811 | -0.021 | -42.381
-8.5 | -0.812 | 0.01533 | -0.022 | -52.942
-8 | -0.8 | 0.01374 | -0.023 | -58.199
-7.5 | -0.77 | 0.0124 | -0.023 | -62.082
-7 | -0.728 | 0.01139 | -0.024 | -63.918
-6.5 | -0.679 | 0.01059 | -0.025 | -64.109
-6 | -0.625 | 0.00978 | -0.026 | -63.951
-5.5 | -0.566 | 0.00926 | -0.027 | -61.115
-5 | -0.501 | 0.00887 | -0.027 | -56.493
-4.5 | -0.434 | 0.00792 | -0.028 | -54.767
-4 | -0.366 | 0.00735 | -0.029 | -49.736
-3.5 | -0.297 | 0.00648 | -0.03 | -45.791
-3 | -0.227 | 0.0061 | -0.03 | -37.174
-2.5 | -0.157 | 0.00577 | -0.031 | -27.114
-2 | -0.086 | 0.00568 | -0.032 | -15.148
-1.5 | -0.015 | 0.00564 | -0.032 | -2.748
-1 | 0.055 | 0.00564 | -0.033 | 9.811
-0.5 | 0.126 | 0.00564 | -0.034 | 22.382
0 | 0.197 | 0.00568 | -0.034 | 34.703
0.5 | 0.268 | 0.00571 | -0.035 | 46.855
1 | 0.339 | 0.00578 | -0.036 | 58.541
1.5 | 0.409 | 0.00588 | -0.037 | 69.657
2 | 0.478 | 0.00601 | -0.037 | 79.505
2.5 | 0.548 | 0.0061 | -0.038 | 89.877
3 | 0.618 | 0.00629 | -0.039 | 98.388
3.5 | 0.688 | 0.00657 | -0.039 | 104.635
4 | 0.757 | 0.00699 | -0.04 | 108.276
4.5 | 0.82 | 0.00742 | -0.04 | 110.464
5 | 0.88 | 0.0087 | -0.041 | 101.061
5.5 | 0.936 | 0.01054 | -0.041 | 88.787
6 | 0.992 | 0.01168 | -0.042 | 84.959
6.5 | 1.044 | 0.01363 | -0.042 | 76.552
7 | 1.093 | 0.01465 | -0.043 | 74.628
7.5 | 1.134 | 0.01576 | -0.043 | 71.903
8 | 1.162 | 0.01705 | -0.044 | 68.172
8.5 | 1.173 | 0.01855 | -0.044 | 63.234
9 | 1.151 | 0.02033 | -0.044 | 56.617
9.5 | 1.038 | 0.02358 | -0.045 | 44.02
10 | 0.637 | 0.07109 | -0.024 | 8.962
10.5 | 0.774 | 0.0286 | -0.045 | 27.064
11 | 0.692 | 0.08012 | -0.025 | 8.637
11.5 | 0.833 | 0.03174 | -0.046 | 26.26
12 | 0.752 | 0.08284 | -0.029 | 9.081
12.5 | 0.774 | 0.09452 | -0.026 | 8.189
13 | 0.803 | 0.10152 | -0.028 | 7.914
13.5 | 0.828 | 0.10023 | -0.026 | 8.261
14 | 0.859 | 0.10769 | -0.029 | 7.975
14.5 | 0.894 | 0.11035 | -0.033 | 8.104
15 | 0.911 | 0.11474 | -0.029 | 7.944
15.5 | 0.944 | 0.11973 | -0.032 | 7.886
16 | 0.979 | 0.12339 | -0.035 | 7.93
16.5 | 0.994 | 0.12714 | -0.032 | 7.822
17 | 1.025 | 0.13469 | -0.034 | 7.608
17.5 | 1.065 | 0.13255 | -0.038 | 8.036
18 | 1.078 | 0.14216 | -0.034 | 7.583
18.5 | 1.106 | 0.14563 | -0.035 | 7.591
19 | 1.142 | 0.14619 | -0.038 | 7.812
19.5 | 1.18 | 0.14851 | -0.041 | 7.942
20 | 1.188 | 0.16211 | -0.037 | 7.327

## 80. Re 5M Mach 0.50 (2)
BIGFOIL.COM POLAR EXPORT
NACA63-216 a=0.6
NACA63-216 a=0.6 |  |  |  | Cl Max: | 1.3065 | at alpha= | 11.5 | deg
XFOIL ncrit=9 |  |  |  | L/D Max: | 127.709 | at alpha= | 3.5 | deg
Re: | 5000000 |  |  | Cd Min: | 0.14466 | at alpha= | 16.5 | deg
Mach: | 0.5 |  |  | Cl=0 at alpha= | -1.3999 | deg
|  |  |  | @ Cl=0.1, Cd= | 0.0047203
|  |  |  | @ Cl=0.4, Cd= | 0.004844
|  |  |  | @ Cl=0.6, Cd= | 0.0051856
alpha (deg) | Cl | Cd | Cm | Cl/Cd
-14 | -0.7901 | 0.09959 | -0.0354 | -7.9335
-13.5 | -0.8143 | 0.08635 | -0.0446 | -9.4302
-13 | -0.8347 | 0.07417 | -0.0529 | -11.2539
-12.5 | -0.8585 | 0.06259 | -0.0606 | -13.7162
-12 | -0.8853 | 0.05194 | -0.067 | -17.0447
-11.5 | -0.9149 | 0.04238 | -0.0714 | -21.588
-11 | -0.9415 | 0.03434 | -0.0732 | -27.417
-10.5 | -0.9652 | 0.02739 | -0.0726 | -35.2391
-10 | -0.9824 | 0.02161 | -0.0696 | -45.4604
-9.5 | -0.9898 | 0.01719 | -0.0646 | -57.58
-9 | -0.9906 | 0.01432 | -0.0566 | -69.176
-8.5 | -0.9651 | 0.0126 | -0.0489 | -76.5952
-8 | -0.9106 | 0.01141 | -0.0445 | -79.8072
-7.5 | -0.8468 | 0.01055 | -0.0414 | -80.2654
-7 | -0.7801 | 0.00984 | -0.0391 | -79.2785
-6.5 | -0.7109 | 0.00927 | -0.0374 | -76.6882
-6 | -0.641 | 0.00878 | -0.0361 | -73.0068
-5.5 | -0.5703 | 0.00837 | -0.0353 | -68.1362
-5 | -0.4998 | 0.00798 | -0.0347 | -62.6316
-4.5 | -0.4298 | 0.00757 | -0.0343 | -56.7768
-4 | -0.3612 | 0.00704 | -0.0341 | -51.3068
-3.5 | -0.2919 | 0.00657 | -0.0342 | -44.4292
-3 | -0.2236 | 0.00599 | -0.0344 | -37.3289
-2.5 | -0.1554 | 0.00537 | -0.0347 | -28.9385
-2 | -0.086 | 0.00491 | -0.0353 | -17.5153
-1.5 | -0.0144 | 0.00481 | -0.0361 | -2.9938
-1 | 0.0575 | 0.00475 | -0.0369 | 12.1053
-0.5 | 0.1291 | 0.0047 | -0.0378 | 27.4681
0 | 0.2009 | 0.00472 | -0.0386 | 42.5636
0.5 | 0.2729 | 0.00474 | -0.0395 | 57.5738
1 | 0.3446 | 0.00479 | -0.0404 | 71.9415
1.5 | 0.4164 | 0.00486 | -0.0412 | 85.679
2 | 0.4883 | 0.00496 | -0.0419 | 98.4476
2.5 | 0.5598 | 0.00509 | -0.0426 | 109.9804
3 | 0.6313 | 0.00526 | -0.043 | 120.019
3.5 | 0.7024 | 0.0055 | -0.0433 | 127.7091
4 | 0.7679 | 0.00614 | -0.0428 | 125.0651
4.5 | 0.827 | 0.00714 | -0.0414 | 115.8263
5 | 0.8834 | 0.00815 | -0.0393 | 108.3926
5.5 | 0.9377 | 0.00908 | -0.0367 | 103.2709
6 | 0.9881 | 0.01002 | -0.0333 | 98.6128
6.5 | 1.0246 | 0.01105 | -0.0276 | 92.724
7 | 1.049 | 0.01224 | -0.0205 | 85.7026
7.5 | 1.085 | 0.01359 | -0.0157 | 79.8381
8 | 1.1226 | 0.0151 | -0.0113 | 74.3444
8.5 | 1.1587 | 0.01687 | -0.0071 | 68.6841
9 | 1.1925 | 0.01889 | -0.0029 | 63.1286
9.5 | 1.223 | 0.02126 | 0.0013 | 57.5259
10 | 1.251 | 0.02391 | 0.0054 | 52.3212
10.5 | 1.2727 | 0.02699 | 0.0097 | 47.1545
11.5 | 1.3065 | 0.03556 | 0.015 | 36.7407
12 | 1.3051 | 0.04162 | 0.0171 | 31.3575
12.5 | 1.2952 | 0.04881 | 0.018 | 26.5355
13 | 1.2774 | 0.05726 | 0.0175 | 22.3088
13.5 | 1.2506 | 0.06723 | 0.0151 | 18.6018
14 | 1.221 | 0.07841 | 0.0107 | 15.572
14.5 | 1.191 | 0.09065 | 0.0047 | 13.1384
15 | 1.1623 | 0.1037 | -0.0028 | 11.2083
15.5 | 1.1373 | 0.11718 | -0.0111 | 9.7056
16 | 1.1144 | 0.13089 | -0.0202 | 8.514
16.5 | 1.095 | 0.14466 | -0.0295 | 7.5695

## 81. Re 6M Mach 0.00 (1)
BIGFOIL.COM POLAR EXPORT
NACA63-216 a=0.6
NACA63-216 a=0.6 |  |  |  | Cl Max: | 1.41 | at alpha= | 14 | deg
JavaFoil+Calcfoil stall+Eppler ext transition |  |  |  | L/D Max: | 110.097 | at alpha= | 5 | deg
Re: | 6000000 |  |  | Cd Min: | 0.0053 | at alpha= | 0 | deg
Mach: | 0 |  |  | Cl=0 at alpha= | -1.3934 | deg
|  |  |  | @ Cl=0.1, Cd= | 0.0053115
|  |  |  | @ Cl=0.4, Cd= | 0.0055279
|  |  |  | @ Cl=0.6, Cd= | 0.0058835
alpha (deg) | Cl | Cd | Cm | Cl/Cd
-20 | -0.938 | 0.12541 | -0.005 | -7.476
-19.5 | -0.968 | 0.11267 | -0.006 | -8.587
-19 | -1.006 | 0.0932 | -0.006 | -10.793
-18.5 | -1.029 | 0.08674 | -0.007 | -11.869
-18 | -1.078 | 0.06294 | -0.008 | -17.13
-17.5 | -1.106 | 0.05211 | -0.009 | -21.216
-17 | -1.116 | 0.04816 | -0.009 | -23.163
-16.5 | -1.128 | 0.0421 | -0.01 | -26.795
-16 | -1.142 | 0.03521 | -0.01 | -32.424
-15.5 | -1.149 | 0.03059 | -0.011 | -37.558
-15 | -1.152 | 0.02689 | -0.011 | -42.828
-14.5 | -1.15 | 0.02397 | -0.012 | -47.971
-14 | -1.144 | 0.02141 | -0.013 | -53.445
-13.5 | -1.135 | 0.01907 | -0.013 | -59.535
-13 | -1.121 | 0.0173 | -0.014 | -64.824
-12.5 | -1.102 | 0.01617 | -0.015 | -68.136
-12 | -1.08 | 0.01482 | -0.015 | -72.909
-11.5 | -1.055 | 0.01364 | -0.016 | -77.327
-11 | -1.025 | 0.0127 | -0.016 | -80.773
-10.5 | -0.992 | 0.01198 | -0.017 | -82.848
-10 | -0.956 | 0.01132 | -0.018 | -84.404
-9.5 | -0.917 | 0.01001 | -0.018 | -91.566
-9 | -0.878 | 0.0101 | -0.019 | -86.974
-8.5 | -0.829 | 0.0097 | -0.02 | -85.419
-8 | -0.777 | 0.00921 | -0.02 | -84.294
-7.5 | -0.723 | 0.00896 | -0.021 | -80.696
-7 | -0.668 | 0.00858 | -0.021 | -77.855
-6.5 | -0.612 | 0.00828 | -0.022 | -73.858
-6 | -0.555 | 0.00807 | -0.023 | -68.744
-5.5 | -0.496 | 0.00784 | -0.023 | -63.361
-5 | -0.438 | 0.00751 | -0.024 | -58.237
-4.5 | -0.378 | 0.00691 | -0.024 | -54.706
-4 | -0.318 | 0.00636 | -0.025 | -49.968
-3.5 | -0.257 | 0.00597 | -0.026 | -43.123
-3 | -0.197 | 0.00569 | -0.026 | -34.567
-2.5 | -0.136 | 0.00542 | -0.027 | -25.046
-2 | -0.075 | 0.00537 | -0.027 | -13.888
-1.5 | -0.013 | 0.00532 | -0.028 | -2.523
-1 | 0.048 | 0.00532 | -0.029 | 9.006
-0.5 | 0.109 | 0.00531 | -0.029 | 20.557
0 | 0.171 | 0.0053 | -0.03 | 32.162
0.5 | 0.232 | 0.00535 | -0.03 | 43.325
1 | 0.293 | 0.00541 | -0.031 | 54.228
1.5 | 0.354 | 0.00546 | -0.032 | 64.963
2 | 0.415 | 0.00555 | -0.032 | 74.732
2.5 | 0.476 | 0.00561 | -0.033 | 84.812
3 | 0.536 | 0.00574 | -0.033 | 93.506
3.5 | 0.597 | 0.00587 | -0.034 | 101.735
4 | 0.657 | 0.00614 | -0.035 | 107.009
4.5 | 0.717 | 0.00665 | -0.035 | 107.792
5 | 0.776 | 0.00705 | -0.036 | 110.097
5.5 | 0.834 | 0.00777 | -0.036 | 107.294
6 | 0.891 | 0.00871 | -0.037 | 102.316
6.5 | 0.944 | 0.00905 | -0.037 | 104.352
7 | 0.991 | 0.01053 | -0.038 | 94.16
7.5 | 1.041 | 0.011 | -0.038 | 94.679
8 | 1.089 | 0.01154 | -0.039 | 94.321
8.5 | 1.134 | 0.0122 | -0.039 | 92.968
9 | 1.178 | 0.01281 | -0.04 | 91.932
9.5 | 1.218 | 0.01351 | -0.04 | 90.169
10 | 1.256 | 0.01424 | -0.04 | 88.198
10.5 | 1.29 | 0.01507 | -0.041 | 85.613
11 | 1.322 | 0.01591 | -0.041 | 83.123
11.5 | 1.35 | 0.01681 | -0.042 | 80.287
12 | 1.371 | 0.01791 | -0.042 | 76.549
12.5 | 1.387 | 0.01907 | -0.043 | 72.754
13 | 1.399 | 0.02037 | -0.043 | 68.698
13.5 | 1.407 | 0.0218 | -0.043 | 64.528
14 | 1.41 | 0.02343 | -0.044 | 60.159
14.5 | 1.409 | 0.02499 | -0.044 | 56.379
15 | 1.403 | 0.02697 | -0.044 | 52.008
15.5 | 1.393 | 0.02901 | -0.045 | 48.029
16 | 1.379 | 0.03118 | -0.045 | 44.238
16.5 | 1.361 | 0.03436 | -0.045 | 39.606
17 | 1.34 | 0.03721 | -0.045 | 36.013
17.5 | 1.318 | 0.03983 | -0.046 | 33.082
18 | 1.29 | 0.04436 | -0.046 | 29.072
18.5 | 1.262 | 0.04755 | -0.046 | 26.538
19 | 1.225 | 0.05306 | -0.046 | 23.081

## 82. Re 6M Mach 0.00 (2)
BIGFOIL.COM POLAR EXPORT
NACA63-216 a=0.6
NACA63-216 a=0.6 |  |  |  | Cl Max: | 1.675 | at alpha= | 20 | deg
XFOIL ncrit=9 |  |  |  | L/D Max: | 116.453 | at alpha= | 3.5 | deg
Re: | 6000000 |  |  | Cd Min: | 0.05861 | at alpha= | 20 | deg
Mach: | 0 |  |  | Cl=0 at alpha= | -1.397 | deg
|  |  |  | @ Cl=0.1, Cd= | 0.0043382
|  |  |  | @ Cl=0.4, Cd= | 0.0045411
|  |  |  | @ Cl=0.6, Cd= | 0.0052146
alpha (deg) | Cl | Cd | Cm | Cl/Cd
-20 | -1.5684 | 0.04394 | -0.0472 | -35.6941
-19.5 | -1.5628 | 0.03937 | -0.0481 | -39.6952
-19 | -1.5547 | 0.03531 | -0.0486 | -44.03
-18.5 | -1.5437 | 0.03172 | -0.0486 | -48.6665
-18 | -1.5305 | 0.0285 | -0.0482 | -53.7018
-17.5 | -1.5134 | 0.02574 | -0.0474 | -58.7956
-17 | -1.4933 | 0.02338 | -0.0464 | -63.8708
-16.5 | -1.4694 | 0.02125 | -0.0458 | -69.1482
-16 | -1.4588 | 0.0192 | -0.0424 | -75.9792
-15.5 | -1.4413 | 0.01755 | -0.0392 | -82.1254
-15 | -1.423 | 0.01625 | -0.0353 | -87.5692
-14.5 | -1.4066 | 0.0153 | -0.03 | -91.9346
-14 | -1.37 | 0.01453 | -0.0277 | -94.2877
-13.5 | -1.3279 | 0.01385 | -0.0262 | -95.8773
-13 | -1.2827 | 0.01323 | -0.0251 | -96.9539
-12.5 | -1.2353 | 0.01268 | -0.0243 | -97.4211
-12 | -1.188 | 0.01199 | -0.0235 | -99.0826
-11.5 | -1.1384 | 0.01143 | -0.023 | -99.5976
-11 | -1.0868 | 0.01095 | -0.0227 | -99.2511
-10.5 | -1.0339 | 0.01054 | -0.0226 | -98.093
-10 | -0.9809 | 0.01005 | -0.0225 | -97.602
-9.5 | -0.927 | 0.00963 | -0.0225 | -96.2617
-9 | -0.8719 | 0.00928 | -0.0227 | -93.9547
-8.5 | -0.8165 | 0.00893 | -0.0229 | -91.4334
-8 | -0.7608 | 0.00856 | -0.0232 | -88.8785
-7.5 | -0.7042 | 0.00829 | -0.0235 | -84.9457
-7 | -0.6476 | 0.00796 | -0.0239 | -81.3568
-6.5 | -0.5904 | 0.00771 | -0.0244 | -76.5759
-6 | -0.533 | 0.00742 | -0.0248 | -71.8329
-5.5 | -0.4755 | 0.00716 | -0.0253 | -66.4106
-5 | -0.4181 | 0.00682 | -0.0258 | -61.305
-4.5 | -0.3607 | 0.00646 | -0.0264 | -55.8359
-4 | -0.3028 | 0.00617 | -0.027 | -49.0762
-3.5 | -0.245 | 0.0058 | -0.0276 | -42.2414
-2.5 | -0.1295 | 0.005 | -0.0289 | -25.9
-2 | -0.0715 | 0.00457 | -0.0296 | -15.6455
-1.5 | -0.0123 | 0.00444 | -0.0304 | -2.7703
-1 | 0.0474 | 0.0044 | -0.0312 | 10.7727
-0.5 | 0.107 | 0.00433 | -0.032 | 24.7113
0 | 0.1666 | 0.00433 | -0.0328 | 38.4758
0.5 | 0.2263 | 0.00436 | -0.0336 | 51.9037
1 | 0.286 | 0.00439 | -0.0344 | 65.1481
1.5 | 0.3456 | 0.00444 | -0.0352 | 77.8378
2 | 0.4048 | 0.00455 | -0.0359 | 88.967
2.5 | 0.4639 | 0.00466 | -0.0367 | 99.5494
3.5 | 0.5811 | 0.00499 | -0.0381 | 116.4529
4 | 0.6358 | 0.00564 | -0.0383 | 112.7305
4.5 | 0.6906 | 0.00621 | -0.0386 | 111.2077
5 | 0.7445 | 0.00681 | -0.0387 | 109.3245
5.5 | 0.7979 | 0.00739 | -0.0387 | 107.9702
6.5 | 0.9042 | 0.00842 | -0.0385 | 107.3872
7 | 0.956 | 0.00896 | -0.0383 | 106.6964
7.5 | 1.0076 | 0.00944 | -0.0379 | 106.7373
8 | 1.0593 | 0.00986 | -0.0376 | 107.4341
8.5 | 1.11 | 0.01028 | -0.0372 | 107.9767
9 | 1.1592 | 0.01074 | -0.0365 | 107.933
9.5 | 1.2078 | 0.01117 | -0.0357 | 108.1289
10 | 1.2531 | 0.0117 | -0.0344 | 107.1026
10.5 | 1.297 | 0.01219 | -0.0329 | 106.3987
11 | 1.3339 | 0.01275 | -0.0302 | 104.6196
11.5 | 1.3518 | 0.01341 | -0.0243 | 100.8054
12.5 | 1.4102 | 0.01528 | -0.0182 | 92.2906
13 | 1.4355 | 0.01667 | -0.0153 | 86.1128
13.5 | 1.464 | 0.01803 | -0.013 | 81.198
14 | 1.4911 | 0.01956 | -0.0108 | 76.2321
14.5 | 1.5166 | 0.02127 | -0.0088 | 71.3023
15 | 1.537 | 0.02342 | -0.0067 | 65.6277
15.5 | 1.5574 | 0.0257 | -0.0048 | 60.5992
16 | 1.5767 | 0.02814 | -0.0032 | 56.0306
16.5 | 1.5967 | 0.03067 | -0.0019 | 52.0606
17 | 1.6142 | 0.03353 | -0.0008 | 48.142
17.5 | 1.6305 | 0.03668 | 0.0001 | 44.452
18 | 1.6449 | 0.04014 | 0.0006 | 40.9791
18.5 | 1.6529 | 0.04441 | 0.0009 | 37.2191
19 | 1.6613 | 0.04883 | 0.0009 | 34.0221
19.5 | 1.6676 | 0.05371 | 0.0004 | 31.0482
20 | 1.675 | 0.05861 | -0.0004 | 28.5787

## 83. Re 6M Mach 0.10 (1)
BIGFOIL.COM POLAR EXPORT
NACA63-216 a=0.6
NACA63-216 a=0.6 |  |  |  | Cl Max: | 1.398 | at alpha= | 13.5 | deg
JavaFoil+Calcfoil stall+Eppler ext transition |  |  |  | L/D Max: | 109.42 | at alpha= | 5 | deg
Re: | 6000000 |  |  | Cd Min: | 0.00532 | at alpha= | -1.5 | deg
Mach: | 0.1 |  |  | Cl=0 at alpha= | -1.3934 | deg
|  |  |  | @ Cl=0.1, Cd= | 0.00532
|  |  |  | @ Cl=0.4, Cd= | 0.0055249
|  |  |  | @ Cl=0.6, Cd= | 0.00591
alpha (deg) | Cl | Cd | Cm | Cl/Cd
-19.5 | -0.911 | 0.12536 | -0.005 | -7.266
-19 | -0.943 | 0.11213 | -0.006 | -8.414
-18.5 | -0.979 | 0.09743 | -0.007 | -10.046
-18 | -1.023 | 0.07664 | -0.008 | -13.351
-17.5 | -1.051 | 0.06649 | -0.008 | -15.803
-17 | -1.077 | 0.05436 | -0.009 | -19.811
-16.5 | -1.097 | 0.04561 | -0.01 | -24.05
-16 | -1.111 | 0.03964 | -0.01 | -28.013
-15.5 | -1.126 | 0.03234 | -0.011 | -34.829
-15 | -1.133 | 0.02818 | -0.011 | -40.197
-14.5 | -1.137 | 0.02401 | -0.012 | -47.381
-14 | -1.131 | 0.02253 | -0.013 | -50.175
-13.5 | -1.126 | 0.01965 | -0.013 | -57.292
-13 | -1.113 | 0.01797 | -0.014 | -61.946
-12.5 | -1.097 | 0.01657 | -0.015 | -66.164
-12 | -1.077 | 0.01514 | -0.015 | -71.111
-11.5 | -1.053 | 0.0139 | -0.016 | -75.748
-11 | -1.025 | 0.01291 | -0.016 | -79.343
-10.5 | -0.992 | 0.01215 | -0.017 | -81.653
-10 | -0.956 | 0.01147 | -0.018 | -83.357
-9.5 | -0.918 | 0.01081 | -0.018 | -84.931
-9 | -0.881 | 0.01017 | -0.019 | -86.602
-8.5 | -0.832 | 0.00972 | -0.02 | -85.602
-8 | -0.78 | 0.00933 | -0.02 | -83.537
-7.5 | -0.726 | 0.00899 | -0.021 | -80.783
-7 | -0.671 | 0.0086 | -0.022 | -78.045
-6.5 | -0.615 | 0.00835 | -0.022 | -73.586
-6 | -0.557 | 0.00811 | -0.023 | -68.66
-5.5 | -0.499 | 0.00785 | -0.023 | -63.538
-5 | -0.44 | 0.00757 | -0.024 | -58.115
-4.5 | -0.38 | 0.00696 | -0.025 | -54.555
-4 | -0.32 | 0.00638 | -0.025 | -50.114
-3.5 | -0.259 | 0.00598 | -0.026 | -43.282
-3 | -0.198 | 0.00572 | -0.026 | -34.536
-2.5 | -0.136 | 0.00545 | -0.027 | -25.05
-2 | -0.075 | 0.00538 | -0.028 | -13.947
-1.5 | -0.013 | 0.00532 | -0.028 | -2.535
-1 | 0.048 | 0.00532 | -0.029 | 9.045
-0.5 | 0.11 | 0.00532 | -0.029 | 20.63
0 | 0.171 | 0.00535 | -0.03 | 32.015
0.5 | 0.233 | 0.00535 | -0.031 | 43.566
1 | 0.295 | 0.00541 | -0.031 | 54.502
1.5 | 0.356 | 0.00546 | -0.032 | 65.294
2 | 0.417 | 0.00555 | -0.032 | 75.099
2.5 | 0.478 | 0.00561 | -0.033 | 85.199
3 | 0.539 | 0.00578 | -0.034 | 93.201
3.5 | 0.6 | 0.00591 | -0.034 | 101.481
4 | 0.66 | 0.00617 | -0.035 | 106.999
4.5 | 0.72 | 0.00666 | -0.035 | 108.143
5 | 0.78 | 0.00712 | -0.036 | 109.42
5.5 | 0.838 | 0.00781 | -0.037 | 107.348
6 | 0.896 | 0.00883 | -0.037 | 101.393
6.5 | 0.947 | 0.00877 | -0.038 | 107.915
7 | 0.995 | 0.01061 | -0.038 | 93.812
7.5 | 1.045 | 0.01111 | -0.038 | 94.004
8 | 1.093 | 0.01167 | -0.039 | 93.627
8.5 | 1.138 | 0.01233 | -0.039 | 92.32
9 | 1.181 | 0.01296 | -0.04 | 91.12
9.5 | 1.221 | 0.01369 | -0.04 | 89.2
10 | 1.258 | 0.01447 | -0.041 | 86.954
10.5 | 1.292 | 0.01522 | -0.041 | 84.929
11 | 1.322 | 0.01621 | -0.041 | 81.568
11.5 | 1.349 | 0.01716 | -0.042 | 78.588
12 | 1.368 | 0.01821 | -0.042 | 75.15
12.5 | 1.382 | 0.01954 | -0.043 | 70.738
13 | 1.392 | 0.02088 | -0.043 | 66.677
13.5 | 1.398 | 0.02228 | -0.043 | 62.733
14 | 1.397 | 0.02394 | -0.044 | 58.377
14.5 | 1.393 | 0.02561 | -0.044 | 54.402
15 | 1.384 | 0.02771 | -0.044 | 49.936
15.5 | 1.369 | 0.0301 | -0.045 | 45.491
16 | 1.352 | 0.03205 | -0.045 | 42.188
16.5 | 1.328 | 0.03564 | -0.045 | 37.269
17 | 1.303 | 0.03879 | -0.045 | 33.599
17.5 | 1.273 | 0.04322 | -0.045 | 29.45
18 | 1.244 | 0.04585 | -0.046 | 27.142
18.5 | 1.208 | 0.05128 | -0.046 | 23.559

## 84. Re 6M Mach 0.10 (2)
BIGFOIL.COM POLAR EXPORT
NACA63-216 a=0.6
NACA63-216 a=0.6 |  |  |  | Cl Max: | 1.6665 | at alpha= | 20 | deg
XFOIL ncrit=9 |  |  |  | L/D Max: | 116.98 | at alpha= | 3.5 | deg
Re: | 6000000 |  |  | Cd Min: | 0.0622 | at alpha= | 20 | deg
Mach: | 0.1 |  |  | Cl=0 at alpha= | -1.3968 | deg
|  |  |  | @ Cl=0.1, Cd= | 0.004349
|  |  |  | @ Cl=0.4, Cd= | 0.0045376
|  |  |  | @ Cl=0.6, Cd= | 0.0051812
alpha (deg) | Cl | Cd | Cm | Cl/Cd
-20 | -1.5493 | 0.04843 | -0.0482 | -31.9905
-19.5 | -1.5466 | 0.04319 | -0.0496 | -35.8092
-19 | -1.5423 | 0.03842 | -0.0504 | -40.1432
-18.5 | -1.5344 | 0.03434 | -0.0507 | -44.6826
-18 | -1.523 | 0.03074 | -0.0505 | -49.5446
-16.5 | -1.4684 | 0.02254 | -0.0481 | -65.1464
-16 | -1.4521 | 0.02046 | -0.0458 | -70.9726
-15.5 | -1.436 | 0.0185 | -0.0429 | -77.6216
-14.5 | -1.4012 | 0.01572 | -0.0346 | -89.1349
-14 | -1.3755 | 0.01488 | -0.0303 | -92.4395
-13.5 | -1.3352 | 0.01413 | -0.0283 | -94.494
-13 | -1.2908 | 0.01347 | -0.0269 | -95.8278
-12.5 | -1.2436 | 0.01287 | -0.0259 | -96.6278
-12 | -1.1956 | 0.01222 | -0.0249 | -97.8396
-11.5 | -1.1463 | 0.0116 | -0.0242 | -98.819
-11 | -1.0946 | 0.01107 | -0.0237 | -98.8799
-10.5 | -1.0415 | 0.01064 | -0.0235 | -97.8853
-10 | -0.9878 | 0.01018 | -0.0233 | -97.0334
-9.5 | -0.9337 | 0.00972 | -0.0232 | -96.0597
-9 | -0.8782 | 0.00934 | -0.0233 | -94.0257
-8 | -0.7661 | 0.00861 | -0.0236 | -88.9779
-7.5 | -0.7091 | 0.00833 | -0.024 | -85.1261
-7 | -0.652 | 0.008 | -0.0243 | -81.5
-6.5 | -0.5943 | 0.00775 | -0.0247 | -76.6839
-6 | -0.5366 | 0.00744 | -0.0251 | -72.1237
-5.5 | -0.4786 | 0.00718 | -0.0256 | -66.6574
-5 | -0.4207 | 0.00685 | -0.0261 | -61.4161
-4.5 | -0.363 | 0.00648 | -0.0266 | -56.0185
-4 | -0.3047 | 0.00619 | -0.0272 | -49.2246
-3.5 | -0.2465 | 0.00583 | -0.0278 | -42.2813
-3 | -0.1886 | 0.00539 | -0.0284 | -34.9907
-2 | -0.072 | 0.00458 | -0.0298 | -15.7205
-1.5 | -0.0124 | 0.00444 | -0.0306 | -2.7928
-1 | 0.0477 | 0.00441 | -0.0314 | 10.8163
-0.5 | 0.1077 | 0.00434 | -0.0322 | 24.8157
0 | 0.1677 | 0.00433 | -0.033 | 38.7298
0.5 | 0.2278 | 0.00437 | -0.0338 | 52.1281
1 | 0.2879 | 0.0044 | -0.0346 | 65.4318
1.5 | 0.3478 | 0.00445 | -0.0354 | 78.1573
2 | 0.4074 | 0.00455 | -0.0361 | 89.5385
2.5 | 0.4669 | 0.00467 | -0.0369 | 99.9786
3 | 0.5263 | 0.0048 | -0.0376 | 109.6458
3.5 | 0.5849 | 0.005 | -0.0382 | 116.98
4 | 0.6399 | 0.00566 | -0.0385 | 113.0565
4.5 | 0.6949 | 0.00624 | -0.0387 | 111.3622
5 | 0.749 | 0.00685 | -0.0387 | 109.3431
5.5 | 0.8029 | 0.00743 | -0.0387 | 108.0619
6.5 | 0.9097 | 0.00847 | -0.0385 | 107.4026
7 | 0.9614 | 0.00904 | -0.0381 | 106.3496
7.5 | 1.0135 | 0.00951 | -0.0377 | 106.572
8 | 1.0653 | 0.00994 | -0.0373 | 107.173
8.5 | 1.1162 | 0.01037 | -0.0368 | 107.6374
9 | 1.1653 | 0.01085 | -0.0359 | 107.4009
9.5 | 1.2138 | 0.01129 | -0.035 | 107.5111
10 | 1.2583 | 0.01185 | -0.0334 | 106.1857
10.5 | 1.3016 | 0.01235 | -0.0317 | 105.3927
11 | 1.3304 | 0.01295 | -0.0273 | 102.7336
11.5 | 1.3494 | 0.01366 | -0.0217 | 98.7848
12 | 1.3828 | 0.01455 | -0.0193 | 95.0378
12.5 | 1.4102 | 0.01579 | -0.0163 | 89.3097
13 | 1.4365 | 0.01723 | -0.0135 | 83.372
13.5 | 1.465 | 0.01868 | -0.0112 | 78.4261
14 | 1.4912 | 0.02036 | -0.0089 | 73.2417
14.5 | 1.5161 | 0.02222 | -0.0069 | 68.2313
15 | 1.5351 | 0.02457 | -0.0047 | 62.4786
15.5 | 1.5541 | 0.02707 | -0.0028 | 57.4104
16 | 1.5758 | 0.02946 | -0.0013 | 53.4895
16.5 | 1.5951 | 0.03219 | -0.0001 | 49.5527
17 | 1.611 | 0.03538 | 0.001 | 45.5342
17.5 | 1.6259 | 0.0388 | 0.0018 | 41.9046
18 | 1.6391 | 0.04258 | 0.0022 | 38.4946
18.5 | 1.6443 | 0.04732 | 0.0024 | 34.7485
19 | 1.6527 | 0.05198 | 0.0021 | 31.7949
19.5 | 1.6608 | 0.05685 | 0.0014 | 29.2137
20 | 1.6665 | 0.0622 | 0.0004 | 26.7926

## 85. Re 6M Mach 0.25 (1)
BIGFOIL.COM POLAR EXPORT
NACA63-216 a=0.6
NACA63-216 a=0.6 |  |  |  | Cl Max: | 1.341 | at alpha= | 12 | deg
JavaFoil+Calcfoil stall+Eppler ext transition |  |  |  | L/D Max: | 108.845 | at alpha= | 5 | deg
Re: | 6000000 |  |  | Cd Min: | 0.00534 | at alpha= | -0.5 | deg
Mach: | 0.25 |  |  | Cl=0 at alpha= | -1.3889 | deg
|  |  |  | @ Cl=0.1, Cd= | 0.0053461
|  |  |  | @ Cl=0.4, Cd= | 0.0055693
|  |  |  | @ Cl=0.6, Cd= | 0.0059639
alpha (deg) | Cl | Cd | Cm | Cl/Cd
-17.5 | -0.721 | 0.13192 | -0.006 | -5.467
-17 | -0.762 | 0.12229 | -0.006 | -6.235
-16.5 | -0.804 | 0.10956 | -0.007 | -7.338
-16 | -0.847 | 0.09361 | -0.008 | -9.05
-15.5 | -0.891 | 0.0769 | -0.009 | -11.586
-15 | -0.959 | 0.04741 | -0.011 | -20.237
-14.5 | -0.991 | 0.03915 | -0.012 | -25.306
-14 | -1.022 | 0.03025 | -0.013 | -33.782
-13.5 | -1.039 | 0.02554 | -0.013 | -40.689
-13 | -1.048 | 0.02211 | -0.014 | -47.39
-12.5 | -1.049 | 0.01951 | -0.015 | -53.772
-12 | -1.042 | 0.01757 | -0.015 | -59.327
-11.5 | -1.03 | 0.01595 | -0.016 | -64.557
-11 | -1.011 | 0.0145 | -0.017 | -69.729
-10.5 | -0.986 | 0.01348 | -0.017 | -73.136
-10 | -0.957 | 0.01245 | -0.018 | -76.892
-9.5 | -0.922 | 0.01162 | -0.019 | -79.368
-9 | -0.884 | 0.01094 | -0.019 | -80.813
-8.5 | -0.843 | 0.01008 | -0.02 | -83.554
-8 | -0.795 | 0.00972 | -0.021 | -81.825
-7.5 | -0.742 | 0.00931 | -0.022 | -79.669
-7 | -0.687 | 0.00894 | -0.022 | -76.775
-6.5 | -0.63 | 0.00858 | -0.023 | -73.392
-6 | -0.571 | 0.00832 | -0.023 | -68.663
-5.5 | -0.512 | 0.00803 | -0.024 | -63.688
-5 | -0.451 | 0.00768 | -0.025 | -58.733
-4.5 | -0.39 | 0.00711 | -0.025 | -54.866
-4 | -0.328 | 0.00662 | -0.026 | -49.594
-3.5 | -0.266 | 0.00607 | -0.026 | -43.759
-3 | -0.203 | 0.00577 | -0.027 | -35.187
-2.5 | -0.14 | 0.00551 | -0.028 | -25.425
-2 | -0.077 | 0.00543 | -0.028 | -14.18
-1.5 | -0.014 | 0.00539 | -0.029 | -2.57
-1 | 0.049 | 0.00537 | -0.03 | 9.222
-0.5 | 0.113 | 0.00534 | -0.03 | 21.109
0 | 0.176 | 0.00537 | -0.031 | 32.794
0.5 | 0.239 | 0.0054 | -0.031 | 44.352
1 | 0.303 | 0.00547 | -0.032 | 55.402
1.5 | 0.366 | 0.00552 | -0.033 | 66.293
2 | 0.428 | 0.00561 | -0.033 | 76.304
2.5 | 0.491 | 0.00572 | -0.034 | 85.813
3 | 0.554 | 0.00586 | -0.035 | 94.551
3.5 | 0.616 | 0.006 | -0.035 | 102.658
4 | 0.678 | 0.00631 | -0.036 | 107.546
4.5 | 0.74 | 0.00686 | -0.036 | 107.907
5 | 0.8 | 0.00735 | -0.037 | 108.845
5.5 | 0.86 | 0.00831 | -0.038 | 103.504
6 | 0.913 | 0.00868 | -0.038 | 105.081
6.5 | 0.966 | 0.00985 | -0.038 | 98.076
7 | 1.015 | 0.01115 | -0.039 | 91.112
7.5 | 1.065 | 0.0117 | -0.039 | 91.041
8 | 1.112 | 0.01236 | -0.04 | 89.985
8.5 | 1.156 | 0.0131 | -0.04 | 88.25
9 | 1.197 | 0.01386 | -0.041 | 86.365
9.5 | 1.234 | 0.0147 | -0.041 | 83.942
10 | 1.266 | 0.0156 | -0.042 | 81.199
10.5 | 1.295 | 0.01661 | -0.042 | 77.968
11 | 1.318 | 0.01774 | -0.042 | 74.264
11.5 | 1.335 | 0.01895 | -0.043 | 70.427
12 | 1.341 | 0.02044 | -0.043 | 65.608
12.5 | 1.341 | 0.02191 | -0.044 | 61.19
13 | 1.332 | 0.02362 | -0.044 | 56.401
13.5 | 1.315 | 0.02576 | -0.044 | 51.045
14 | 1.29 | 0.02802 | -0.045 | 46.046
14.5 | 1.257 | 0.03067 | -0.045 | 41.001
15 | 1.216 | 0.03389 | -0.045 | 35.887
15.5 | 1.168 | 0.03742 | -0.045 | 31.213
16 | 1.109 | 0.04304 | -0.045 | 25.772
16.5 | 1.042 | 0.05077 | -0.045 | 20.527
17 | 0.941 | 0.07846 | -0.041 | 12

## 86. Re 6M Mach 0.25 (2)
BIGFOIL.COM POLAR EXPORT
NACA63-216 a=0.6
NACA63-216 a=0.6 |  |  |  | Cl Max: | 1.6049 | at alpha= | 19 | deg
XFOIL ncrit=9 |  |  |  | L/D Max: | 119.783 | at alpha= | 3.5 | deg
Re: | 6000000 |  |  | Cd Min: | 0.08674 | at alpha= | -20 | deg
Mach: | 0.25 |  |  | Cl=0 at alpha= | -1.3979 | deg
|  |  |  | @ Cl=0.1, Cd= | 0.0043912
|  |  |  | @ Cl=0.4, Cd= | 0.004558
|  |  |  | @ Cl=0.6, Cd= | 0.00504
alpha (deg) | Cl | Cd | Cm | Cl/Cd
-20 | -1.3596 | 0.08674 | -0.0388 | -15.6744
-19.5 | -1.378 | 0.07651 | -0.0447 | -18.0107
-19 | -1.4068 | 0.06554 | -0.0507 | -21.4648
-18.5 | -1.4251 | 0.05657 | -0.0548 | -25.1918
-18 | -1.4284 | 0.04983 | -0.0573 | -28.6655
-17.5 | -1.433 | 0.04336 | -0.059 | -33.0489
-16 | -1.4127 | 0.02925 | -0.0601 | -48.2974
-15.5 | -1.4002 | 0.026 | -0.0584 | -53.8538
-15 | -1.3854 | 0.02301 | -0.0563 | -60.2086
-14.5 | -1.374 | 0.02011 | -0.0534 | -68.3242
-14 | -1.3562 | 0.01794 | -0.0499 | -75.5964
-13.5 | -1.3365 | 0.01627 | -0.0456 | -82.1451
-13 | -1.319 | 0.01511 | -0.0395 | -87.2932
-12.5 | -1.2817 | 0.01422 | -0.0359 | -90.1336
-12 | -1.2359 | 0.01341 | -0.0336 | -92.1626
-11.5 | -1.1858 | 0.01272 | -0.0318 | -93.2233
-11 | -1.1352 | 0.01196 | -0.0302 | -94.9164
-10.5 | -1.0819 | 0.0113 | -0.0289 | -95.7434
-10 | -1.0263 | 0.01077 | -0.0281 | -95.2925
-9.5 | -0.9693 | 0.0103 | -0.0275 | -94.1068
-9 | -0.9126 | 0.00976 | -0.0269 | -93.5041
-8.5 | -0.8541 | 0.00935 | -0.0266 | -91.3476
-8 | -0.7952 | 0.00895 | -0.0264 | -88.8492
-7.5 | -0.7362 | 0.00857 | -0.0263 | -85.9043
-7 | -0.6762 | 0.00826 | -0.0264 | -81.8644
-6.5 | -0.6164 | 0.00792 | -0.0265 | -77.8283
-6 | -0.5561 | 0.00762 | -0.0268 | -72.979
-5.5 | -0.4957 | 0.00734 | -0.0271 | -67.5341
-4.5 | -0.3755 | 0.00664 | -0.0278 | -56.5512
-4 | -0.3152 | 0.0063 | -0.0283 | -50.0317
-3.5 | -0.255 | 0.00594 | -0.0288 | -42.9293
-3 | -0.1949 | 0.00549 | -0.0294 | -35.5009
-2.5 | -0.1347 | 0.00506 | -0.0301 | -26.6206
-2 | -0.0745 | 0.00464 | -0.0308 | -16.056
-1.5 | -0.0127 | 0.00447 | -0.0316 | -2.8412
-1 | 0.0495 | 0.00444 | -0.0324 | 11.1486
-0.5 | 0.1116 | 0.00438 | -0.0332 | 25.4795
0 | 0.1738 | 0.00437 | -0.034 | 39.7712
0.5 | 0.236 | 0.0044 | -0.0349 | 53.6364
1 | 0.2981 | 0.00445 | -0.0357 | 66.9888
1.5 | 0.3602 | 0.0045 | -0.0365 | 80.0444
2 | 0.422 | 0.00459 | -0.0372 | 91.939
2.5 | 0.4837 | 0.00473 | -0.038 | 102.2622
3 | 0.5452 | 0.00486 | -0.0386 | 112.1811
3.5 | 0.6061 | 0.00506 | -0.0393 | 119.7826
4.5 | 0.7193 | 0.00637 | -0.0394 | 112.9199
5 | 0.7748 | 0.00704 | -0.0392 | 110.0568
5.5 | 0.8296 | 0.00771 | -0.0389 | 107.6005
6 | 0.8845 | 0.00827 | -0.0385 | 106.9528
6.5 | 0.9386 | 0.00884 | -0.0379 | 106.1765
7 | 0.9911 | 0.00946 | -0.0371 | 104.7674
7.5 | 1.0444 | 0.00995 | -0.0362 | 104.9648
8 | 1.0968 | 0.01043 | -0.0352 | 105.1582
8.5 | 1.1474 | 0.01094 | -0.0339 | 104.8812
9 | 1.1962 | 0.01144 | -0.0322 | 104.5629
9.5 | 1.2396 | 0.01208 | -0.0297 | 102.6159
10 | 1.2703 | 0.01267 | -0.0249 | 100.2605
10.5 | 1.296 | 0.0136 | -0.02 | 95.2941
11 | 1.3241 | 0.01466 | -0.0159 | 90.3206
12.5 | 1.4118 | 0.01904 | -0.0067 | 74.1492
13 | 1.4402 | 0.0209 | -0.0042 | 68.9091
13.5 | 1.4657 | 0.02304 | -0.0017 | 63.6155
14 | 1.4869 | 0.02559 | 0.0007 | 58.1047
14.5 | 1.5076 | 0.02831 | 0.0029 | 53.2533
15 | 1.5267 | 0.03135 | 0.0048 | 48.6986
15.5 | 1.546 | 0.03456 | 0.0062 | 44.7338
16 | 1.5629 | 0.03816 | 0.0074 | 40.9565
16.5 | 1.5752 | 0.04238 | 0.0083 | 37.1685
17 | 1.5819 | 0.04734 | 0.0087 | 33.4157
17.5 | 1.5901 | 0.05246 | 0.0087 | 30.3107
18 | 1.6002 | 0.05758 | 0.0082 | 27.7909
18.5 | 1.6025 | 0.06383 | 0.0071 | 25.1057
19 | 1.6049 | 0.07029 | 0.0056 | 22.8326
19.5 | 1.5997 | 0.07802 | 0.0032 | 20.5037
20 | 1.5906 | 0.08654 | -0.0001 | 18.3799

## 87. Re 6M Mach 0.50 (1)
BIGFOIL.COM POLAR EXPORT
NACA63-216 a=0.6
NACA63-216 a=0.6 |  |  |  | Cl Max: | 1.192 | at alpha= | 19.5 | deg
JavaFoil+Calcfoil stall+Eppler ext transition |  |  |  | L/D Max: | 109.634 | at alpha= | 4.5 | deg
Re: | 6000000 |  |  | Cd Min: | 0.00555 | at alpha= | -1 | deg
Mach: | 0.5 |  |  | Cl=0 at alpha= | -1.3929 | deg
|  |  |  | @ Cl=0.1, Cd= | 0.0055563
|  |  |  | @ Cl=0.4, Cd= | 0.0057684
|  |  |  | @ Cl=0.6, Cd= | 0.0062114
alpha (deg) | Cl | Cd | Cm | Cl/Cd
-20 | -1.041 | 0.15261 | -0.005 | -6.823
-19.5 | -1.014 | 0.14872 | -0.005 | -6.817
-19 | -0.993 | 0.14839 | -0.006 | -6.689
-18.5 | -0.964 | 0.13911 | -0.006 | -6.933
-18 | -0.933 | 0.1373 | -0.006 | -6.794
-17.5 | -0.903 | 0.13131 | -0.006 | -6.873
-17 | -0.875 | 0.12718 | -0.007 | -6.878
-16.5 | -0.851 | 0.12698 | -0.007 | -6.703
-16 | -0.82 | 0.12146 | -0.007 | -6.751
-15.5 | -0.791 | 0.11678 | -0.007 | -6.769
-15 | -0.763 | 0.11157 | -0.008 | -6.839
-14.5 | -0.738 | 0.11058 | -0.008 | -6.673
-14 | -0.707 | 0.10437 | -0.008 | -6.777
-13.5 | -0.679 | 0.09648 | -0.008 | -7.035
-13 | -0.651 | 0.08912 | -0.009 | -7.308
-12.5 | -0.624 | 0.09269 | -0.009 | -6.737
-12 | -0.596 | 0.08384 | -0.009 | -7.107
-11.5 | -0.57 | 0.07618 | -0.01 | -7.484
-11 | -0.585 | 0.04309 | -0.016 | -13.571
-10.5 | -0.511 | 0.07622 | -0.009 | -6.706
-10 | -0.487 | 0.06475 | -0.012 | -7.527
-9.5 | -0.524 | 0.02352 | -0.019 | -22.282
-9 | -0.77 | 0.01727 | -0.021 | -44.591
-8.5 | -0.814 | 0.01471 | -0.022 | -55.313
-8 | -0.802 | 0.01322 | -0.023 | -60.647
-7.5 | -0.772 | 0.01195 | -0.023 | -64.567
-7 | -0.73 | 0.01101 | -0.024 | -66.301
-6.5 | -0.68 | 0.01025 | -0.025 | -66.37
-6 | -0.628 | 0.00954 | -0.026 | -65.855
-5.5 | -0.566 | 0.009 | -0.027 | -62.862
-5 | -0.501 | 0.00865 | -0.027 | -57.878
-4.5 | -0.434 | 0.00815 | -0.028 | -53.231
-4 | -0.366 | 0.00737 | -0.029 | -49.636
-3.5 | -0.297 | 0.00653 | -0.03 | -45.41
-3 | -0.227 | 0.00613 | -0.03 | -36.985
-2.5 | -0.157 | 0.00574 | -0.031 | -27.263
-2 | -0.086 | 0.00561 | -0.032 | -15.349
-1.5 | -0.015 | 0.00556 | -0.032 | -2.784
-1 | 0.055 | 0.00555 | -0.033 | 9.969
-0.5 | 0.126 | 0.00556 | -0.034 | 22.673
0 | 0.197 | 0.00558 | -0.034 | 35.328
0.5 | 0.268 | 0.00562 | -0.035 | 47.685
1 | 0.339 | 0.00569 | -0.036 | 59.457
1.5 | 0.409 | 0.00578 | -0.037 | 70.776
2 | 0.478 | 0.0059 | -0.037 | 81.013
2.5 | 0.548 | 0.0061 | -0.038 | 89.949
3 | 0.618 | 0.00625 | -0.039 | 98.979
3.5 | 0.688 | 0.00659 | -0.039 | 104.339
4 | 0.757 | 0.00727 | -0.04 | 104.047
4.5 | 0.82 | 0.00748 | -0.04 | 109.634
5 | 0.879 | 0.00897 | -0.041 | 97.952
5.5 | 0.936 | 0.01051 | -0.041 | 89.119
6 | 0.991 | 0.01236 | -0.042 | 80.16
6.5 | 1.045 | 0.01318 | -0.042 | 79.302
7 | 1.095 | 0.01416 | -0.043 | 77.317
7.5 | 1.135 | 0.01524 | -0.043 | 74.505
8 | 1.164 | 0.01649 | -0.044 | 70.601
8.5 | 1.174 | 0.01792 | -0.044 | 65.546
9 | 1.153 | 0.01963 | -0.045 | 58.732
9.5 | 1.04 | 0.02276 | -0.045 | 45.677
10 | 0.64 | 0.06929 | -0.026 | 9.233
10.5 | 0.776 | 0.02736 | -0.045 | 28.378
11 | 0.695 | 0.07717 | -0.027 | 9.001
11.5 | 0.837 | 0.0302 | -0.046 | 27.706
12 | 0.845 | 0.04004 | -0.045 | 21.113
12.5 | 0.776 | 0.09267 | -0.027 | 8.374
13 | 0.805 | 0.09997 | -0.029 | 8.051
13.5 | 0.828 | 0.09837 | -0.027 | 8.422
14 | 0.863 | 0.10378 | -0.031 | 8.313
14.5 | 0.899 | 0.10567 | -0.035 | 8.507
15 | 0.913 | 0.11121 | -0.03 | 8.211
15.5 | 0.95 | 0.11397 | -0.034 | 8.331
16 | 0.983 | 0.11841 | -0.037 | 8.305
16.5 | 0.995 | 0.1256 | -0.032 | 7.922
17 | 1.03 | 0.12852 | -0.035 | 8.016
17.5 | 1.076 | 0.12338 | -0.04 | 8.723
18 | 1.078 | 0.13799 | -0.034 | 7.813
18.5 | 1.109 | 0.14042 | -0.036 | 7.897
19 | 1.166 | 0.12814 | -0.043 | 9.099
19.5 | 1.192 | 0.13707 | -0.043 | 8.7
20 | 1.188 | 0.15559 | -0.037 | 7.636

## 88. Re 6M Mach 0.50 (2)
BIGFOIL.COM POLAR EXPORT
NACA63-216 a=0.6
NACA63-216 a=0.6 |  |  |  | Cl Max: | 1.3301 | at alpha= | 12 | deg
XFOIL ncrit=9 |  |  |  | L/D Max: | 130.371 | at alpha= | 3.5 | deg
Re: | 6000000 |  |  | Cd Min: | 0.15642 | at alpha= | 17 | deg
Mach: | 0.5 |  |  | Cl=0 at alpha= | -1.4011 | deg
|  |  |  | @ Cl=0.1, Cd= | 0.0045904
|  |  |  | @ Cl=0.4, Cd= | 0.0046958
|  |  |  | @ Cl=0.6, Cd= | 0.0050688
alpha (deg) | Cl | Cd | Cm | Cl/Cd
-14 | -0.814 | 0.09615 | -0.0385 | -8.4659
-13.5 | -0.838 | 0.08314 | -0.0475 | -10.0794
-13 | -0.859 | 0.07112 | -0.0558 | -12.0782
-12.5 | -0.8822 | 0.05993 | -0.0631 | -14.7205
-12 | -0.9082 | 0.04967 | -0.069 | -18.2847
-11.5 | -0.9368 | 0.04051 | -0.0727 | -23.1252
-11 | -0.9626 | 0.03274 | -0.074 | -29.4013
-10.5 | -0.9852 | 0.02603 | -0.0729 | -37.8486
-10 | -1.0015 | 0.02047 | -0.0695 | -48.9253
-9.5 | -1.0104 | 0.01621 | -0.0638 | -62.3319
-9 | -1.0157 | 0.01368 | -0.0541 | -74.2471
-8.5 | -0.977 | 0.01203 | -0.0478 | -81.2136
-8 | -0.9199 | 0.01087 | -0.0436 | -84.6274
-7.5 | -0.8537 | 0.0101 | -0.0407 | -84.5248
-7 | -0.7843 | 0.00951 | -0.0386 | -82.4711
-6.5 | -0.7149 | 0.00894 | -0.0369 | -79.9664
-6 | -0.6439 | 0.00849 | -0.0358 | -75.8422
-5.5 | -0.5729 | 0.00809 | -0.035 | -70.8158
-4.5 | -0.4312 | 0.00737 | -0.0342 | -58.5075
-4 | -0.3619 | 0.00688 | -0.034 | -52.6017
-3.5 | -0.2922 | 0.00647 | -0.0341 | -45.1623
-3 | -0.2233 | 0.00594 | -0.0343 | -37.5926
-2.5 | -0.1544 | 0.0054 | -0.0347 | -28.5926
-2 | -0.0858 | 0.00484 | -0.0353 | -17.7273
-1.5 | -0.0142 | 0.00467 | -0.0361 | -3.0407
-1 | 0.0576 | 0.00462 | -0.0369 | 12.4675
-0.5 | 0.1293 | 0.00457 | -0.0378 | 28.2932
0 | 0.2013 | 0.00457 | -0.0387 | 44.0481
0.5 | 0.2731 | 0.0046 | -0.0396 | 59.3696
1 | 0.345 | 0.00465 | -0.0405 | 74.1935
1.5 | 0.4171 | 0.00471 | -0.0413 | 88.5563
2 | 0.489 | 0.00479 | -0.0421 | 102.0877
2.5 | 0.5602 | 0.00498 | -0.0426 | 112.49
3 | 0.6319 | 0.00514 | -0.0432 | 122.9377
3.5 | 0.7027 | 0.00539 | -0.0434 | 130.3711
4.5 | 0.8259 | 0.00716 | -0.0413 | 115.3492
5 | 0.8833 | 0.0081 | -0.0394 | 109.0494
5.5 | 0.9401 | 0.00894 | -0.0371 | 105.1566
6 | 0.9917 | 0.00984 | -0.0338 | 100.7825
6.5 | 1.0361 | 0.01077 | -0.0293 | 96.2024
7 | 1.0636 | 0.01171 | -0.0221 | 90.8284
7.5 | 1.0996 | 0.01296 | -0.017 | 84.8457
8 | 1.1362 | 0.01445 | -0.0123 | 78.6298
8.5 | 1.1748 | 0.01606 | -0.0081 | 73.1507
9 | 1.2091 | 0.01803 | -0.0038 | 67.0605
9.5 | 1.2426 | 0.0202 | 0.0004 | 61.5149
10 | 1.2711 | 0.02279 | 0.0047 | 55.7745
10.5 | 1.2954 | 0.02576 | 0.0089 | 50.2873
11 | 1.313 | 0.02913 | 0.0134 | 45.0738
12 | 1.3301 | 0.03967 | 0.0177 | 33.5291
12.5 | 1.3179 | 0.04689 | 0.0189 | 28.1062
13 | 1.2943 | 0.05562 | 0.0185 | 23.2704
13.5 | 1.2646 | 0.06572 | 0.0162 | 19.2422
14 | 1.2361 | 0.07664 | 0.0122 | 16.1287
14.5 | 1.207 | 0.08866 | 0.0064 | 13.6138
15 | 1.1787 | 0.10154 | -0.0009 | 11.6082
15.5 | 1.1542 | 0.1148 | -0.009 | 10.054
16 | 1.1317 | 0.12834 | -0.0179 | 8.818
16.5 | 1.1099 | 0.14236 | -0.0274 | 7.7964
17 | 1.0897 | 0.15642 | -0.0372 | 6.9665

## 89. Re 7M Mach 0.00 (1)
BIGFOIL.COM POLAR EXPORT
NACA63-216 a=0.6
NACA63-216 a=0.6 |  |  |  | Cl Max: | 1.412 | at alpha= | 14 | deg
JavaFoil+Calcfoil stall+Eppler ext transition |  |  |  | L/D Max: | 107.725 | at alpha= | 5 | deg
Re: | 7000000 |  |  | Cd Min: | 0.00525 | at alpha= | -1 | deg
Mach: | 0 |  |  | Cl=0 at alpha= | -1.3934 | deg
|  |  |  | @ Cl=0.1, Cd= | 0.0052585
|  |  |  | @ Cl=0.4, Cd= | 0.0054477
|  |  |  | @ Cl=0.6, Cd= | 0.005923
alpha (deg) | Cl | Cd | Cm | Cl/Cd
-20 | -0.935 | 0.12728 | -0.005 | -7.35
-19.5 | -0.976 | 0.10453 | -0.006 | -9.334
-19 | -1.013 | 0.08729 | -0.007 | -11.604
-18.5 | -1.041 | 0.07799 | -0.007 | -13.347
-18 | -1.085 | 0.05858 | -0.008 | -18.516
-17.5 | -1.111 | 0.04899 | -0.009 | -22.675
-17 | -1.119 | 0.04633 | -0.009 | -24.146
-16.5 | -1.133 | 0.03978 | -0.01 | -28.472
-16 | -1.145 | 0.03383 | -0.01 | -33.828
-15.5 | -1.153 | 0.02906 | -0.011 | -39.662
-15 | -1.155 | 0.0256 | -0.012 | -45.108
-14.5 | -1.153 | 0.02286 | -0.012 | -50.436
-14 | -1.146 | 0.02079 | -0.013 | -55.116
-13.5 | -1.138 | 0.01828 | -0.013 | -62.267
-13 | -1.123 | 0.01679 | -0.014 | -66.893
-12.5 | -1.104 | 0.01552 | -0.015 | -71.155
-12 | -1.083 | 0.01424 | -0.015 | -76.042
-11.5 | -1.057 | 0.01314 | -0.016 | -80.462
-11 | -1.028 | 0.01228 | -0.016 | -83.687
-10.5 | -0.994 | 0.01159 | -0.017 | -85.75
-10 | -0.958 | 0.01099 | -0.018 | -87.18
-9.5 | -0.92 | 0.01008 | -0.018 | -91.238
-9 | -0.878 | 0.00985 | -0.019 | -89.183
-8.5 | -0.829 | 0.00946 | -0.02 | -87.596
-8 | -0.777 | 0.00899 | -0.02 | -86.385
-7.5 | -0.723 | 0.00872 | -0.021 | -82.951
-7 | -0.668 | 0.00837 | -0.021 | -79.768
-6.5 | -0.612 | 0.00814 | -0.022 | -75.197
-6 | -0.555 | 0.00793 | -0.023 | -69.959
-5.5 | -0.496 | 0.00768 | -0.023 | -64.606
-5 | -0.438 | 0.00738 | -0.024 | -59.315
-4.5 | -0.378 | 0.00684 | -0.024 | -55.237
-4 | -0.318 | 0.00654 | -0.025 | -48.634
-3.5 | -0.257 | 0.00597 | -0.026 | -43.129
-3 | -0.197 | 0.00573 | -0.026 | -34.353
-2.5 | -0.136 | 0.00547 | -0.027 | -24.819
-2 | -0.075 | 0.00532 | -0.027 | -14.022
-1.5 | -0.013 | 0.0053 | -0.028 | -2.531
-1 | 0.048 | 0.00525 | -0.029 | 9.12
-0.5 | 0.109 | 0.00526 | -0.029 | 20.765
0 | 0.171 | 0.00529 | -0.03 | 32.225
0.5 | 0.232 | 0.00528 | -0.03 | 43.944
1 | 0.293 | 0.00538 | -0.031 | 54.494
1.5 | 0.354 | 0.00541 | -0.032 | 65.468
2 | 0.415 | 0.00546 | -0.032 | 75.887
2.5 | 0.476 | 0.0056 | -0.033 | 84.917
3 | 0.536 | 0.00571 | -0.033 | 93.863
3.5 | 0.597 | 0.0059 | -0.034 | 101.125
4 | 0.657 | 0.00636 | -0.035 | 103.397
4.5 | 0.717 | 0.00671 | -0.035 | 106.832
5 | 0.776 | 0.0072 | -0.036 | 107.725
5.5 | 0.834 | 0.00806 | -0.036 | 103.481
6 | 0.891 | 0.00873 | -0.037 | 102.133
6.5 | 0.948 | 0.00919 | -0.038 | 103.193
7 | 0.993 | 0.01026 | -0.038 | 96.794
7.5 | 1.043 | 0.01072 | -0.038 | 97.279
8 | 1.09 | 0.01126 | -0.039 | 96.822
8.5 | 1.136 | 0.01185 | -0.039 | 95.896
9 | 1.179 | 0.01244 | -0.04 | 94.797
9.5 | 1.22 | 0.01312 | -0.04 | 92.956
10 | 1.258 | 0.01381 | -0.041 | 91.082
10.5 | 1.292 | 0.01461 | -0.041 | 88.439
11 | 1.324 | 0.01548 | -0.041 | 85.533
11.5 | 1.351 | 0.0164 | -0.042 | 82.414
12 | 1.373 | 0.01736 | -0.042 | 79.047
12.5 | 1.389 | 0.01847 | -0.043 | 75.223
13 | 1.401 | 0.01984 | -0.043 | 70.625
13.5 | 1.409 | 0.0211 | -0.043 | 66.761
14 | 1.412 | 0.02267 | -0.044 | 62.269
14.5 | 1.411 | 0.02417 | -0.044 | 58.366
15 | 1.405 | 0.02608 | -0.044 | 53.865
15.5 | 1.395 | 0.02834 | -0.045 | 49.201
16 | 1.381 | 0.03051 | -0.045 | 45.265
16.5 | 1.364 | 0.03269 | -0.045 | 41.721
17 | 1.344 | 0.03532 | -0.045 | 38.04
17.5 | 1.321 | 0.03822 | -0.046 | 34.55
18 | 1.293 | 0.04238 | -0.046 | 30.509
18.5 | 1.263 | 0.04645 | -0.046 | 27.196
19 | 1.226 | 0.05186 | -0.046 | 23.642

## 90. Re 7M Mach 0.00 (2)
BIGFOIL.COM POLAR EXPORT
NACA63-216 a=0.6
NACA63-216 a=0.6 |  |  |  | Cl Max: | 1.6991 | at alpha= | 20 | deg
XFOIL ncrit=9 |  |  |  | L/D Max: | 115.179 | at alpha= | 3.5 | deg
Re: | 7000000 |  |  | Cd Min: | 0.05571 | at alpha= | 20 | deg
Mach: | 0 |  |  | Cl=0 at alpha= | -1.397 | deg
|  |  |  | @ Cl=0.1, Cd= | 0.0042823
|  |  |  | @ Cl=0.4, Cd= | 0.0044509
|  |  |  | @ Cl=0.6, Cd= | 0.0052995
alpha (deg) | Cl | Cd | Cm | Cl/Cd
-16.5 | -1.4949 | 0.02 | -0.0437 | -74.745
-16 | -1.4739 | 0.01841 | -0.0412 | -80.0598
-15.5 | -1.4544 | 0.01695 | -0.038 | -85.8053
-15 | -1.4388 | 0.01572 | -0.0333 | -91.5267
-14.5 | -1.4177 | 0.0148 | -0.0285 | -95.7905
-14 | -1.3792 | 0.01402 | -0.0266 | -98.3738
-13.5 | -1.3361 | 0.01335 | -0.0252 | -100.0824
-13 | -1.2898 | 0.01275 | -0.0242 | -101.1608
-12.5 | -1.2415 | 0.01221 | -0.0235 | -101.679
-12 | -1.1919 | 0.01169 | -0.023 | -101.9589
-11.5 | -1.1422 | 0.01109 | -0.0225 | -102.9937
-11 | -1.0905 | 0.01061 | -0.0222 | -102.7804
-10.5 | -1.0373 | 0.01019 | -0.0222 | -101.7959
-10 | -0.9834 | 0.00981 | -0.0222 | -100.2446
-9.5 | -0.9294 | 0.00936 | -0.0222 | -99.2949
-9 | -0.8743 | 0.009 | -0.0224 | -97.1444
-8.5 | -0.8183 | 0.0087 | -0.0227 | -94.0575
-8 | -0.7625 | 0.00834 | -0.023 | -91.4269
-7.5 | -0.7058 | 0.00804 | -0.0233 | -87.7861
-7 | -0.6489 | 0.00777 | -0.0238 | -83.5135
-6.5 | -0.5916 | 0.0075 | -0.0242 | -78.88
-6 | -0.5342 | 0.00724 | -0.0247 | -73.7845
-5.5 | -0.4764 | 0.00698 | -0.0252 | -68.2521
-5 | -0.4188 | 0.00669 | -0.0258 | -62.6009
-4.5 | -0.3611 | 0.00638 | -0.0263 | -56.5987
-4 | -0.3032 | 0.00606 | -0.0269 | -50.033
-3 | -0.1872 | 0.00538 | -0.0282 | -34.7955
-2.5 | -0.129 | 0.00503 | -0.0289 | -25.6461
-2 | -0.0713 | 0.00459 | -0.0296 | -15.5338
-1.5 | -0.0123 | 0.00436 | -0.0304 | -2.8211
-1 | 0.0474 | 0.0043 | -0.0312 | 11.0233
-0.5 | 0.107 | 0.00428 | -0.032 | 25
0 | 0.1667 | 0.00426 | -0.0328 | 39.1315
0.5 | 0.2265 | 0.00427 | -0.0336 | 53.0445
1 | 0.2862 | 0.0043 | -0.0344 | 66.5581
1.5 | 0.3457 | 0.00435 | -0.0352 | 79.4713
2 | 0.4049 | 0.00446 | -0.036 | 90.7848
2.5 | 0.4639 | 0.00461 | -0.0367 | 100.6291
3 | 0.5229 | 0.00472 | -0.0374 | 110.7839
3.5 | 0.5805 | 0.00504 | -0.038 | 115.1786
4 | 0.6346 | 0.00576 | -0.0382 | 110.1736
5 | 0.7444 | 0.0068 | -0.0387 | 109.4706
5.5 | 0.7984 | 0.00733 | -0.0388 | 108.9222
6 | 0.8522 | 0.00781 | -0.0388 | 109.1165
6.5 | 0.9056 | 0.00828 | -0.0387 | 109.372
7 | 0.9577 | 0.00882 | -0.0385 | 108.5828
7.5 | 1.0101 | 0.00925 | -0.0383 | 109.2
8 | 1.0622 | 0.00965 | -0.038 | 110.0725
8.5 | 1.1138 | 0.01003 | -0.0377 | 111.0469
9 | 1.1638 | 0.01046 | -0.0371 | 111.262
9.5 | 1.2128 | 0.01089 | -0.0364 | 111.3682
10 | 1.2594 | 0.01138 | -0.0354 | 110.6678
10.5 | 1.3045 | 0.01186 | -0.034 | 109.9916
11 | 1.3445 | 0.01246 | -0.0319 | 107.9053
11.5 | 1.3709 | 0.013 | -0.0273 | 105.4538
13 | 1.4494 | 0.0159 | -0.0167 | 91.1572
13.5 | 1.4776 | 0.0172 | -0.0142 | 85.907
14 | 1.5042 | 0.01869 | -0.0119 | 80.4815
14.5 | 1.5289 | 0.0204 | -0.0097 | 74.9461
15 | 1.5493 | 0.0225 | -0.0074 | 68.8578
15.5 | 1.5717 | 0.02458 | -0.0055 | 63.9422
16 | 1.594 | 0.02674 | -0.004 | 59.6111
16.5 | 1.6139 | 0.02918 | -0.0025 | 55.3084
17 | 1.6308 | 0.03201 | -0.0012 | 50.9466
17.5 | 1.6462 | 0.03515 | -0.0002 | 46.8336
18 | 1.6598 | 0.03861 | 0.0005 | 42.9889
18.5 | 1.6686 | 0.0427 | 0.001 | 39.0773
19 | 1.6802 | 0.04672 | 0.001 | 35.9632
19.5 | 1.6903 | 0.05108 | 0.0007 | 33.0912
20 | 1.6991 | 0.05571 | 0.0001 | 30.499

## 91. Re 7M Mach 0.10 (1)
BIGFOIL.COM POLAR EXPORT
NACA63-216 a=0.6
NACA63-216 a=0.6 |  |  |  | Cl Max: | 1.4 | at alpha= | 13.5 | deg
JavaFoil+Calcfoil stall+Eppler ext transition |  |  |  | L/D Max: | 107.905 | at alpha= | 5 | deg
Re: | 7000000 |  |  | Cd Min: | 0.00526 | at alpha= | -1 | deg
Mach: | 0.1 |  |  | Cl=0 at alpha= | -1.3934 | deg
|  |  |  | @ Cl=0.1, Cd= | 0.00526
|  |  |  | @ Cl=0.4, Cd= | 0.0054533
|  |  |  | @ Cl=0.6, Cd= | 0.00595
alpha (deg) | Cl | Cd | Cm | Cl/Cd
-19.5 | -0.914 | 0.12147 | -0.006 | -7.525
-19 | -0.951 | 0.10431 | -0.006 | -9.12
-18.5 | -0.989 | 0.08901 | -0.007 | -11.108
-18 | -1.03 | 0.07199 | -0.008 | -14.301
-17.5 | -1.059 | 0.06116 | -0.008 | -17.315
-17 | -1.083 | 0.05077 | -0.009 | -21.332
-16.5 | -1.1 | 0.04387 | -0.01 | -25.076
-16 | -1.119 | 0.03596 | -0.01 | -31.11
-15.5 | -1.13 | 0.03065 | -0.011 | -36.878
-15 | -1.135 | 0.02721 | -0.012 | -41.727
-14.5 | -1.139 | 0.02351 | -0.012 | -48.424
-14 | -1.134 | 0.02154 | -0.013 | -52.635
-13.5 | -1.128 | 0.01881 | -0.013 | -59.981
-13 | -1.116 | 0.01725 | -0.014 | -64.68
-12.5 | -1.099 | 0.0159 | -0.015 | -69.102
-12 | -1.079 | 0.01455 | -0.015 | -74.193
-11.5 | -1.055 | 0.01338 | -0.016 | -78.833
-11 | -1.026 | 0.01255 | -0.016 | -81.777
-10.5 | -0.994 | 0.01176 | -0.017 | -84.546
-10 | -0.959 | 0.01113 | -0.018 | -86.154
-9.5 | -0.921 | 0.0098 | -0.018 | -93.922
-9 | -0.881 | 0.0099 | -0.019 | -88.985
-8.5 | -0.832 | 0.00947 | -0.02 | -87.798
-8 | -0.78 | 0.0091 | -0.02 | -85.642
-7.5 | -0.726 | 0.00881 | -0.021 | -82.434
-7 | -0.671 | 0.00845 | -0.022 | -79.428
-6.5 | -0.615 | 0.0082 | -0.022 | -74.933
-6 | -0.557 | 0.00793 | -0.023 | -70.302
-5.5 | -0.499 | 0.0077 | -0.023 | -64.779
-5 | -0.44 | 0.00743 | -0.024 | -59.198
-4.5 | -0.38 | 0.00692 | -0.025 | -54.925
-4 | -0.32 | 0.00655 | -0.025 | -48.823
-3.5 | -0.259 | 0.00601 | -0.026 | -43.044
-3 | -0.198 | 0.00573 | -0.026 | -34.496
-2.5 | -0.136 | 0.00547 | -0.027 | -24.934
-2 | -0.075 | 0.00533 | -0.028 | -14.083
-1.5 | -0.013 | 0.0053 | -0.028 | -2.544
-1 | 0.048 | 0.00526 | -0.029 | 9.16
-0.5 | 0.11 | 0.00526 | -0.029 | 20.865
0 | 0.171 | 0.00529 | -0.03 | 32.403
0.5 | 0.233 | 0.0053 | -0.031 | 43.947
1 | 0.295 | 0.00538 | -0.031 | 54.764
1.5 | 0.356 | 0.00541 | -0.032 | 65.809
2 | 0.417 | 0.00547 | -0.032 | 76.212
2.5 | 0.478 | 0.0056 | -0.033 | 85.333
3 | 0.539 | 0.00572 | -0.034 | 94.236
3.5 | 0.6 | 0.00595 | -0.034 | 100.782
4 | 0.66 | 0.00635 | -0.035 | 103.981
4.5 | 0.72 | 0.00672 | -0.035 | 107.175
5 | 0.78 | 0.00722 | -0.036 | 107.905
5.5 | 0.838 | 0.00809 | -0.037 | 103.627
6 | 0.896 | 0.00876 | -0.037 | 102.262
6.5 | 0.952 | 0.00932 | -0.038 | 102.128
7 | 0.997 | 0.01033 | -0.038 | 96.457
7.5 | 1.046 | 0.01083 | -0.038 | 96.624
8 | 1.094 | 0.01137 | -0.039 | 96.252
8.5 | 1.139 | 0.01197 | -0.039 | 95.178
9 | 1.183 | 0.01258 | -0.04 | 94.033
9.5 | 1.223 | 0.01328 | -0.04 | 92.077
10 | 1.26 | 0.01403 | -0.041 | 89.803
10.5 | 1.294 | 0.01482 | -0.041 | 87.299
11 | 1.324 | 0.01571 | -0.042 | 84.287
11.5 | 1.351 | 0.01668 | -0.042 | 81.004
12 | 1.37 | 0.01765 | -0.042 | 77.625
12.5 | 1.384 | 0.01893 | -0.043 | 73.126
13 | 1.394 | 0.02023 | -0.043 | 68.922
13.5 | 1.4 | 0.02156 | -0.043 | 64.914
14 | 1.4 | 0.02317 | -0.044 | 60.412
14.5 | 1.395 | 0.025 | -0.044 | 55.798
15 | 1.386 | 0.02678 | -0.044 | 51.732
15.5 | 1.371 | 0.0291 | -0.045 | 47.137
16 | 1.355 | 0.03108 | -0.045 | 43.592
16.5 | 1.332 | 0.03388 | -0.045 | 39.316
17 | 1.305 | 0.03768 | -0.045 | 34.631
17.5 | 1.277 | 0.04118 | -0.046 | 31.002
18 | 1.246 | 0.04475 | -0.046 | 27.835
18.5 | 1.21 | 0.05014 | -0.046 | 24.125

## 92. Re 7M Mach 0.10 (2)
BIGFOIL.COM POLAR EXPORT
NACA63-216 a=0.6
NACA63-216 a=0.6 |  |  |  | Cl Max: | 1.6903 | at alpha= | 20 | deg
XFOIL ncrit=9 |  |  |  | L/D Max: | 115.703 | at alpha= | 3.5 | deg
Re: | 7000000 |  |  | Cd Min: | 0.05926 | at alpha= | 20 | deg
Mach: | 0.1 |  |  | Cl=0 at alpha= | -1.3977 | deg
|  |  |  | @ Cl=0.1, Cd= | 0.0042839
|  |  |  | @ Cl=0.4, Cd= | 0.0044561
|  |  |  | @ Cl=0.6, Cd= | 0.0052578
alpha (deg) | Cl | Cd | Cm | Cl/Cd
-20 | -1.577 | 0.04533 | -0.0493 | -34.7893
-19.5 | -1.5763 | 0.04012 | -0.0504 | -39.2896
-19 | -1.5702 | 0.03574 | -0.0509 | -43.934
-18.5 | -1.5612 | 0.03189 | -0.0508 | -48.9558
-18 | -1.5481 | 0.02858 | -0.0504 | -54.1672
-17.5 | -1.5327 | 0.02562 | -0.0495 | -59.8244
-16.5 | -1.4916 | 0.02117 | -0.0469 | -70.4582
-16 | -1.4717 | 0.01935 | -0.0445 | -76.0568
-15.5 | -1.4498 | 0.0178 | -0.0417 | -81.4494
-15 | -1.431 | 0.01638 | -0.038 | -87.3626
-14.5 | -1.4188 | 0.01523 | -0.032 | -93.1582
-14 | -1.3855 | 0.01438 | -0.029 | -96.3491
-13.5 | -1.344 | 0.01363 | -0.0272 | -98.606
-13 | -1.2984 | 0.01298 | -0.0259 | -100.0308
-12.5 | -1.2503 | 0.01239 | -0.025 | -100.912
-12 | -1.2002 | 0.01188 | -0.0244 | -101.0269
-11.5 | -1.1501 | 0.01127 | -0.0237 | -102.0497
-10.5 | -1.045 | 0.01029 | -0.023 | -101.5549
-10 | -0.9905 | 0.00991 | -0.023 | -99.9495
-9.5 | -0.9361 | 0.00945 | -0.0229 | -99.0582
-9 | -0.8806 | 0.00907 | -0.023 | -97.0893
-8.5 | -0.8241 | 0.00875 | -0.0232 | -94.1829
-8 | -0.7678 | 0.00839 | -0.0234 | -91.5137
-7.5 | -0.7108 | 0.00808 | -0.0237 | -87.9703
-7 | -0.6533 | 0.00781 | -0.0241 | -83.6492
-6.5 | -0.5956 | 0.00753 | -0.0245 | -79.0969
-6 | -0.5377 | 0.00727 | -0.025 | -73.9615
-5.5 | -0.4795 | 0.007 | -0.0255 | -68.5
-5 | -0.4214 | 0.00672 | -0.026 | -62.7083
-4.5 | -0.3634 | 0.0064 | -0.0265 | -56.7812
-4 | -0.305 | 0.00609 | -0.0271 | -50.0821
-3.5 | -0.2466 | 0.00578 | -0.0277 | -42.6644
-3 | -0.1884 | 0.0054 | -0.0284 | -34.8889
-2.5 | -0.1298 | 0.00504 | -0.0291 | -25.754
-2 | -0.0717 | 0.00459 | -0.0298 | -15.6209
-1.5 | -0.0123 | 0.00437 | -0.0306 | -2.8146
-1 | 0.0478 | 0.00431 | -0.0314 | 11.0905
-0.5 | 0.1078 | 0.00428 | -0.0322 | 25.1869
0 | 0.1678 | 0.00427 | -0.033 | 39.2974
0.5 | 0.228 | 0.00428 | -0.0338 | 53.271
1 | 0.2881 | 0.0043 | -0.0346 | 67
1.5 | 0.348 | 0.00436 | -0.0354 | 79.8165
2 | 0.4075 | 0.00447 | -0.0362 | 91.1633
2.5 | 0.467 | 0.00461 | -0.0369 | 101.3015
3 | 0.5264 | 0.00473 | -0.0376 | 111.2896
3.5 | 0.5843 | 0.00505 | -0.0382 | 115.703
4 | 0.6387 | 0.00577 | -0.0384 | 110.6932
4.5 | 0.6946 | 0.00625 | -0.0387 | 111.136
5 | 0.7491 | 0.00683 | -0.0388 | 109.6779
5.5 | 0.8034 | 0.00736 | -0.0388 | 109.1576
6 | 0.8573 | 0.00787 | -0.0388 | 108.9327
6.5 | 0.9109 | 0.00836 | -0.0387 | 108.9593
7 | 0.9634 | 0.00888 | -0.0384 | 108.491
7.5 | 1.0159 | 0.00933 | -0.0381 | 108.8853
8 | 1.0683 | 0.00973 | -0.0377 | 109.7945
8.5 | 1.1201 | 0.01012 | -0.0373 | 110.6818
9 | 1.1703 | 0.01056 | -0.0366 | 110.8239
9.5 | 1.219 | 0.01102 | -0.0357 | 110.6171
10 | 1.2657 | 0.0115 | -0.0345 | 110.0609
10.5 | 1.3097 | 0.01203 | -0.0329 | 108.8695
11 | 1.3454 | 0.01263 | -0.0298 | 106.5241
11.5 | 1.3687 | 0.01326 | -0.0247 | 103.2202
12 | 1.3946 | 0.014 | -0.0207 | 99.6143
12.5 | 1.421 | 0.01521 | -0.0174 | 93.4254
13 | 1.4505 | 0.01642 | -0.0147 | 88.3374
13.5 | 1.4782 | 0.01785 | -0.0122 | 82.8123
14 | 1.5042 | 0.01948 | -0.0099 | 77.2177
14.5 | 1.5281 | 0.02134 | -0.0076 | 71.6073
15 | 1.549 | 0.02352 | -0.0054 | 65.8588
15.5 | 1.572 | 0.02567 | -0.0036 | 61.2388
16 | 1.593 | 0.02803 | -0.002 | 56.832
16.5 | 1.6115 | 0.03074 | -0.0005 | 52.4236
17 | 1.6268 | 0.03386 | 0.0007 | 48.0449
17.5 | 1.6418 | 0.03722 | 0.0016 | 44.1107
18 | 1.6534 | 0.04106 | 0.0022 | 40.2679
18.5 | 1.6641 | 0.04517 | 0.0025 | 36.8408
19 | 1.6759 | 0.04937 | 0.0024 | 33.9457
19.5 | 1.6836 | 0.05418 | 0.0019 | 31.0742
20 | 1.6903 | 0.05926 | 0.0011 | 28.5235

## 93. Re 7M Mach 0.25 (1)
BIGFOIL.COM POLAR EXPORT
NACA63-216 a=0.6
NACA63-216 a=0.6 |  |  |  | Cl Max: | 1.343 | at alpha= | 12 | deg
JavaFoil+Calcfoil stall+Eppler ext transition |  |  |  | L/D Max: | 107.339 | at alpha= | 5 | deg
Re: | 7000000 |  |  | Cd Min: | 0.0053 | at alpha= | -1 | deg
Mach: | 0.25 |  |  | Cl=0 at alpha= | -1.3889 | deg
|  |  |  | @ Cl=0.1, Cd= | 0.0053319
|  |  |  | @ Cl=0.4, Cd= | 0.0055074
|  |  |  | @ Cl=0.6, Cd= | 0.0059829
alpha (deg) | Cl | Cd | Cm | Cl/Cd
-17.5 | -0.722 | 0.12898 | -0.006 | -5.601
-17 | -0.765 | 0.11978 | -0.007 | -6.383
-16.5 | -0.806 | 0.10717 | -0.007 | -7.521
-16 | -0.853 | 0.08876 | -0.008 | -9.607
-15.5 | -0.908 | 0.06574 | -0.01 | -13.809
-15 | -0.972 | 0.04115 | -0.011 | -23.614
-14.5 | -0.995 | 0.03698 | -0.012 | -26.912
-14 | -1.024 | 0.02924 | -0.013 | -35.016
-13.5 | -1.042 | 0.0243 | -0.013 | -42.904
-13 | -1.051 | 0.02101 | -0.014 | -50.034
-12.5 | -1.052 | 0.01869 | -0.015 | -56.266
-12 | -1.045 | 0.01687 | -0.015 | -61.948
-11.5 | -1.032 | 0.01534 | -0.016 | -67.249
-11 | -1.013 | 0.01397 | -0.017 | -72.527
-10.5 | -0.988 | 0.01303 | -0.017 | -75.848
-10 | -0.959 | 0.01205 | -0.018 | -79.602
-9.5 | -0.924 | 0.01126 | -0.019 | -82.082
-9 | -0.886 | 0.01061 | -0.02 | -83.481
-8.5 | -0.847 | 0.00992 | -0.02 | -85.338
-8 | -0.795 | 0.00947 | -0.021 | -83.977
-7.5 | -0.742 | 0.0091 | -0.022 | -81.481
-7 | -0.687 | 0.00873 | -0.022 | -78.64
-6.5 | -0.63 | 0.0084 | -0.023 | -74.95
-6 | -0.571 | 0.0081 | -0.023 | -70.524
-5.5 | -0.512 | 0.00788 | -0.024 | -64.947
-5 | -0.451 | 0.00755 | -0.025 | -59.788
-4.5 | -0.39 | 0.00702 | -0.025 | -55.554
-4 | -0.328 | 0.00669 | -0.026 | -49.051
-3.5 | -0.266 | 0.00612 | -0.026 | -43.455
-3 | -0.203 | 0.00583 | -0.027 | -34.836
-2.5 | -0.14 | 0.00555 | -0.028 | -25.232
-2 | -0.077 | 0.00539 | -0.028 | -14.288
-1.5 | -0.014 | 0.00534 | -0.029 | -2.595
-1 | 0.049 | 0.0053 | -0.03 | 9.345
-0.5 | 0.113 | 0.00534 | -0.03 | 21.132
0 | 0.176 | 0.00534 | -0.031 | 32.994
0.5 | 0.239 | 0.00532 | -0.031 | 45.056
1 | 0.303 | 0.00544 | -0.032 | 55.652
1.5 | 0.366 | 0.00548 | -0.033 | 66.819
2 | 0.428 | 0.00553 | -0.033 | 77.447
2.5 | 0.491 | 0.00566 | -0.034 | 86.689
3 | 0.554 | 0.00579 | -0.035 | 95.704
3.5 | 0.616 | 0.00605 | -0.035 | 101.929
4 | 0.678 | 0.00652 | -0.036 | 104.018
4.5 | 0.74 | 0.00691 | -0.036 | 107.121
5 | 0.8 | 0.00746 | -0.037 | 107.339
5.5 | 0.86 | 0.00842 | -0.038 | 102.14
6 | 0.915 | 0.00889 | -0.038 | 102.859
6.5 | 0.964 | 0.01035 | -0.038 | 93.128
7 | 1.017 | 0.01086 | -0.039 | 93.673
7.5 | 1.067 | 0.01139 | -0.039 | 93.642
8 | 1.114 | 0.01204 | -0.04 | 92.536
8.5 | 1.158 | 0.01272 | -0.04 | 90.991
9 | 1.199 | 0.01345 | -0.041 | 89.121
9.5 | 1.236 | 0.01427 | -0.041 | 86.564
10 | 1.268 | 0.01512 | -0.042 | 83.86
10.5 | 1.297 | 0.0161 | -0.042 | 80.546
11 | 1.319 | 0.0172 | -0.042 | 76.724
11.5 | 1.336 | 0.01841 | -0.043 | 72.593
12 | 1.343 | 0.01982 | -0.043 | 67.748
12.5 | 1.342 | 0.02122 | -0.044 | 63.264
13 | 1.334 | 0.02286 | -0.044 | 58.357
13.5 | 1.317 | 0.02493 | -0.044 | 52.828
14 | 1.292 | 0.02711 | -0.045 | 47.679
14.5 | 1.259 | 0.02991 | -0.045 | 42.09
15 | 1.218 | 0.03283 | -0.045 | 37.11
15.5 | 1.169 | 0.0366 | -0.045 | 31.949
16 | 1.112 | 0.04158 | -0.045 | 26.748
16.5 | 1.043 | 0.04988 | -0.045 | 20.915
17 | 0.945 | 0.0756 | -0.042 | 12.5

## 94. Re 7M Mach 0.25 (2)
BIGFOIL.COM POLAR EXPORT
NACA63-216 a=0.6
NACA63-216 a=0.6 |  |  |  | Cl Max: | 1.6277 | at alpha= | 18.5 | deg
XFOIL ncrit=9 |  |  |  | L/D Max: | 118.725 | at alpha= | 3.5 | deg
Re: | 7000000 |  |  | Cd Min: | 0.08361 | at alpha= | 20 | deg
Mach: | 0.25 |  |  | Cl=0 at alpha= | -1.3981 | deg
|  |  |  | @ Cl=0.1, Cd= | 0.0043094
|  |  |  | @ Cl=0.4, Cd= | 0.0044732
|  |  |  | @ Cl=0.6, Cd= | 0.0050716
alpha (deg) | Cl | Cd | Cm | Cl/Cd
-20 | -1.4163 | 0.0789 | -0.0444 | -17.9506
-19.5 | -1.4339 | 0.06929 | -0.0496 | -20.6942
-19 | -1.4592 | 0.05934 | -0.0545 | -24.5905
-18.5 | -1.4707 | 0.05158 | -0.0576 | -28.513
-18 | -1.4708 | 0.04545 | -0.0594 | -32.3608
-17.5 | -1.4705 | 0.03977 | -0.0605 | -36.9751
-16.5 | -1.4535 | 0.03043 | -0.0615 | -47.7654
-16 | -1.4444 | 0.02706 | -0.0596 | -53.3777
-15.5 | -1.4292 | 0.02402 | -0.0578 | -59.5004
-15 | -1.4095 | 0.02147 | -0.0555 | -65.6497
-14.5 | -1.3884 | 0.01927 | -0.0527 | -72.0498
-14 | -1.3702 | 0.01725 | -0.0489 | -79.4319
-13.5 | -1.3547 | 0.01562 | -0.0437 | -86.7286
-13 | -1.3341 | 0.01457 | -0.0377 | -91.5649
-12.5 | -1.292 | 0.01367 | -0.0348 | -94.5135
-12 | -1.2445 | 0.01291 | -0.0326 | -96.3981
-11.5 | -1.1932 | 0.01224 | -0.031 | -97.4837
-11 | -1.1397 | 0.01164 | -0.0297 | -97.9124
-10.5 | -1.0862 | 0.01096 | -0.0284 | -99.1058
-10 | -1.0304 | 0.01042 | -0.0276 | -98.8868
-9.5 | -0.9729 | 0.00996 | -0.027 | -97.6807
-9 | -0.9153 | 0.00949 | -0.0266 | -96.4489
-8.5 | -0.8568 | 0.00906 | -0.0263 | -94.5695
-8 | -0.7973 | 0.00873 | -0.0262 | -91.3288
-7.5 | -0.738 | 0.00833 | -0.0261 | -88.5954
-7 | -0.678 | 0.00803 | -0.0262 | -84.4334
-6.5 | -0.6178 | 0.00771 | -0.0264 | -80.1297
-6 | -0.5573 | 0.00745 | -0.0266 | -74.8054
-5.5 | -0.4967 | 0.00718 | -0.027 | -69.1783
-5 | -0.4362 | 0.00687 | -0.0274 | -63.4934
-4.5 | -0.376 | 0.00655 | -0.0278 | -57.4046
-4 | -0.3156 | 0.0062 | -0.0283 | -50.9032
-3.5 | -0.255 | 0.00588 | -0.0288 | -43.3673
-3 | -0.1948 | 0.00548 | -0.0294 | -35.5474
-2.5 | -0.1343 | 0.0051 | -0.0301 | -26.3333
-2 | -0.0741 | 0.00462 | -0.0308 | -16.039
-1.5 | -0.0127 | 0.00442 | -0.0316 | -2.8733
-1 | 0.0496 | 0.00435 | -0.0324 | 11.4023
-0.5 | 0.1117 | 0.0043 | -0.0332 | 25.9767
0 | 0.1738 | 0.00431 | -0.034 | 40.3248
0.5 | 0.2361 | 0.00432 | -0.0349 | 54.6528
1 | 0.2984 | 0.00434 | -0.0357 | 68.7558
1.5 | 0.3605 | 0.00439 | -0.0365 | 82.1185
2 | 0.4222 | 0.00452 | -0.0373 | 93.4071
2.5 | 0.4838 | 0.00465 | -0.038 | 104.043
3 | 0.5454 | 0.00479 | -0.0387 | 113.8622
3.5 | 0.6055 | 0.0051 | -0.0392 | 118.7255
4 | 0.6615 | 0.00585 | -0.0393 | 113.0769
4.5 | 0.7186 | 0.00642 | -0.0394 | 111.9315
5 | 0.7746 | 0.00703 | -0.0393 | 110.1849
5.5 | 0.8303 | 0.00761 | -0.039 | 109.1064
6 | 0.8861 | 0.00813 | -0.0387 | 108.9914
6.5 | 0.9403 | 0.00871 | -0.0382 | 107.9564
7 | 0.9939 | 0.00926 | -0.0375 | 107.3326
7.5 | 1.0481 | 0.00971 | -0.0368 | 107.9403
8 | 1.1015 | 0.01016 | -0.0359 | 108.4154
8.5 | 1.1528 | 0.01066 | -0.0346 | 108.1426
9 | 1.2025 | 0.01115 | -0.0331 | 107.8475
9.5 | 1.2488 | 0.01172 | -0.031 | 106.5529
10 | 1.2863 | 0.01229 | -0.0274 | 104.6623
10.5 | 1.3086 | 0.01316 | -0.0216 | 99.4377
11 | 1.339 | 0.01409 | -0.0177 | 95.0319
11.5 | 1.366 | 0.01523 | -0.0136 | 89.6914
12.5 | 1.4264 | 0.01813 | -0.0078 | 78.6762
13 | 1.4541 | 0.01997 | -0.005 | 72.8142
13.5 | 1.4785 | 0.02213 | -0.0023 | 66.8098
14 | 1.5016 | 0.0245 | 0.0002 | 61.2898
14.5 | 1.5251 | 0.02697 | 0.0023 | 56.548
15 | 1.5453 | 0.02981 | 0.0044 | 51.8383
15.5 | 1.565 | 0.03291 | 0.006 | 47.5539
16 | 1.5802 | 0.03657 | 0.0074 | 43.2103
16.5 | 1.5913 | 0.04078 | 0.0085 | 39.0216
17 | 1.6028 | 0.04525 | 0.009 | 35.421
17.5 | 1.615 | 0.04982 | 0.0093 | 32.4167
18 | 1.6238 | 0.05501 | 0.009 | 29.5183
18.5 | 1.6277 | 0.0609 | 0.0082 | 26.7274
19 | 1.6276 | 0.06757 | 0.0067 | 24.0876
19.5 | 1.625 | 0.07477 | 0.0047 | 21.7333
20 | 1.6123 | 0.08361 | 0.0015 | 19.2836

## 95. Re 7M Mach 0.50 (1)
BIGFOIL.COM POLAR EXPORT
NACA63-216 a=0.6
NACA63-216 a=0.6 |  |  |  | Cl Max: | 1.206 | at alpha= | 19.5 | deg
JavaFoil+Calcfoil stall+Eppler ext transition |  |  |  | L/D Max: | 108.419 | at alpha= | 4.5 | deg
Re: | 7000000 |  |  | Cd Min: | 0.00549 | at alpha= | -1 | deg
Mach: | 0.5 |  |  | Cl=0 at alpha= | -1.3929 | deg
|  |  |  | @ Cl=0.1, Cd= | 0.00549
|  |  |  | @ Cl=0.4, Cd= | 0.0057507
|  |  |  | @ Cl=0.6, Cd= | 0.0062031
alpha (deg) | Cl | Cd | Cm | Cl/Cd
-20 | -1.044 | 0.1519 | -0.005 | -6.87
-19.5 | -1.014 | 0.14729 | -0.005 | -6.885
-19 | -0.994 | 0.14586 | -0.006 | -6.815
-18.5 | -0.968 | 0.13586 | -0.007 | -7.127
-18 | -0.934 | 0.13427 | -0.007 | -6.958
-17.5 | -0.903 | 0.13023 | -0.007 | -6.932
-17 | -0.875 | 0.12589 | -0.007 | -6.951
-16.5 | -0.852 | 0.12448 | -0.008 | -6.846
-16 | -0.822 | 0.12052 | -0.008 | -6.818
-15.5 | -0.791 | 0.11403 | -0.007 | -6.935
-15 | -0.763 | 0.10961 | -0.008 | -6.962
-14.5 | -0.739 | 0.10701 | -0.009 | -6.903
-14 | -0.708 | 0.10377 | -0.008 | -6.823
-13.5 | -0.68 | 0.09536 | -0.009 | -7.131
-13 | -0.653 | 0.08815 | -0.009 | -7.408
-12.5 | -0.625 | 0.09045 | -0.009 | -6.91
-12 | -0.597 | 0.08347 | -0.01 | -7.153
-11.5 | -0.576 | 0.07169 | -0.012 | -8.03
-11 | -0.614 | 0.02832 | -0.017 | -21.697
-10.5 | -0.511 | 0.07556 | -0.01 | -6.767
-10 | -0.49 | 0.06274 | -0.012 | -7.803
-9.5 | -0.529 | 0.02157 | -0.02 | -24.516
-9 | -0.772 | 0.01662 | -0.021 | -46.458
-8.5 | -0.815 | 0.01422 | -0.022 | -57.339
-8 | -0.803 | 0.01279 | -0.023 | -62.785
-7.5 | -0.773 | 0.01159 | -0.024 | -66.721
-7 | -0.731 | 0.01071 | -0.024 | -68.281
-6.5 | -0.682 | 0.00943 | -0.025 | -72.362
-6 | -0.628 | 0.0093 | -0.026 | -67.591
-5.5 | -0.566 | 0.00878 | -0.027 | -64.456
-5 | -0.501 | 0.00844 | -0.027 | -59.33
-4.5 | -0.434 | 0.00802 | -0.028 | -54.107
-4 | -0.366 | 0.00732 | -0.029 | -50.002
-3.5 | -0.297 | 0.00676 | -0.03 | -43.839
-3 | -0.227 | 0.00617 | -0.03 | -36.749
-2.5 | -0.157 | 0.00588 | -0.031 | -26.606
-2 | -0.086 | 0.0056 | -0.032 | -15.376
-1.5 | -0.015 | 0.00553 | -0.032 | -2.8
-1 | 0.055 | 0.00549 | -0.033 | 10.08
-0.5 | 0.126 | 0.00549 | -0.034 | 22.963
0 | 0.197 | 0.00552 | -0.034 | 35.678
0.5 | 0.268 | 0.00557 | -0.035 | 48.099
1 | 0.339 | 0.00562 | -0.036 | 60.256
1.5 | 0.409 | 0.00577 | -0.037 | 70.985
2 | 0.478 | 0.00588 | -0.037 | 81.368
2.5 | 0.548 | 0.00601 | -0.038 | 91.181
3 | 0.618 | 0.00627 | -0.039 | 98.55
3.5 | 0.688 | 0.00674 | -0.039 | 102.036
4 | 0.757 | 0.00734 | -0.04 | 103.142
4.5 | 0.82 | 0.00756 | -0.04 | 108.419
5 | 0.878 | 0.00932 | -0.041 | 94.175
5.5 | 0.937 | 0.01039 | -0.041 | 90.183
6 | 0.992 | 0.01206 | -0.042 | 82.244
6.5 | 1.046 | 0.01284 | -0.042 | 81.482
7 | 1.096 | 0.01375 | -0.043 | 79.714
7.5 | 1.137 | 0.01482 | -0.043 | 76.703
8 | 1.165 | 0.01601 | -0.044 | 72.78
8.5 | 1.176 | 0.01739 | -0.044 | 67.622
9 | 1.154 | 0.01905 | -0.045 | 60.577
9.5 | 1.041 | 0.02209 | -0.045 | 47.144
10 | 0.648 | 0.06448 | -0.03 | 10.05
10.5 | 0.778 | 0.02644 | -0.046 | 29.426
11 | 0.702 | 0.07292 | -0.03 | 9.629
11.5 | 0.838 | 0.02933 | -0.047 | 28.582
12 | 0.858 | 0.03534 | -0.046 | 24.276
12.5 | 0.78 | 0.08919 | -0.03 | 8.748
13 | 0.806 | 0.09737 | -0.029 | 8.279
13.5 | 0.831 | 0.09683 | -0.028 | 8.58
14 | 0.869 | 0.09921 | -0.033 | 8.756
14.5 | 0.906 | 0.10013 | -0.036 | 9.045
15 | 0.915 | 0.10987 | -0.031 | 8.332
15.5 | 0.968 | 0.10207 | -0.039 | 9.481
16 | 0.99 | 0.11288 | -0.038 | 8.769
16.5 | 0.996 | 0.12498 | -0.033 | 7.973
17 | 1.039 | 0.12173 | -0.038 | 8.536
17.5 | 1.091 | 0.1124 | -0.042 | 9.705
18 | 1.078 | 0.13681 | -0.034 | 7.883
18.5 | 1.114 | 0.1365 | -0.038 | 8.163
19 | 1.196 | 0.10645 | -0.047 | 11.238
19.5 | 1.206 | 0.12583 | -0.045 | 9.586
20 | 1.188 | 0.15262 | -0.037 | 7.787

## 96. Re 7M Mach 0.50 (2)
BIGFOIL.COM POLAR EXPORT
NACA63-216 a=0.6
NACA63-216 a=0.6 |  |  |  | Cl Max: | 1.3352 | at alpha= | 11 | deg
XFOIL ncrit=9 |  |  |  | L/D Max: | 131.063 | at alpha= | 3.5 | deg
Re: | 7000000 |  |  | Cd Min: | 0.09479 | at alpha= | -14 | deg
Mach: | 0.5 |  |  | Cl=0 at alpha= | -1.4008 | deg
|  |  |  | @ Cl=0.1, Cd= | 0.0044906
|  |  |  | @ Cl=0.4, Cd= | 0.0045855
|  |  |  | @ Cl=0.6, Cd= | 0.0049846
alpha (deg) | Cl | Cd | Cm | Cl/Cd
-14 | -0.8231 | 0.09479 | -0.0398 | -8.6834
-13 | -0.8734 | 0.06932 | -0.0575 | -12.5995
-12.5 | -0.901 | 0.0579 | -0.065 | -15.5613
-12 | -0.927 | 0.04788 | -0.0705 | -19.3609
-11.5 | -0.9558 | 0.03896 | -0.0738 | -24.5329
-11 | -0.9812 | 0.03137 | -0.0747 | -31.2783
-10.5 | -1.0033 | 0.02485 | -0.0732 | -40.3742
-10 | -1.0193 | 0.01946 | -0.0693 | -52.3792
-9.5 | -1.0295 | 0.0154 | -0.0629 | -66.8506
-9 | -1.0311 | 0.01309 | -0.0528 | -78.7701
-8.5 | -0.9871 | 0.01153 | -0.0469 | -85.6114
-8 | -0.9255 | 0.01053 | -0.0431 | -87.8917
-7.5 | -0.8588 | 0.00975 | -0.0402 | -88.0821
-7 | -0.7885 | 0.00919 | -0.0382 | -85.7998
-6.5 | -0.7179 | 0.00867 | -0.0366 | -82.8028
-6 | -0.6463 | 0.00827 | -0.0355 | -78.1499
-5.5 | -0.575 | 0.00787 | -0.0348 | -73.0623
-5 | -0.5036 | 0.00753 | -0.0343 | -66.8792
-4.5 | -0.4324 | 0.00721 | -0.034 | -59.9723
-4 | -0.3625 | 0.00678 | -0.0339 | -53.4661
-3.5 | -0.2926 | 0.00635 | -0.034 | -46.0787
-3 | -0.2231 | 0.00591 | -0.0343 | -37.7496
-2.5 | -0.1538 | 0.00541 | -0.0347 | -28.4288
-2 | -0.0851 | 0.00482 | -0.0353 | -17.6556
-1.5 | -0.0143 | 0.00458 | -0.036 | -3.1223
-1 | 0.0578 | 0.00452 | -0.0369 | 12.7876
-0.5 | 0.1295 | 0.00447 | -0.0378 | 28.9709
0 | 0.2015 | 0.00445 | -0.0387 | 45.2809
0.5 | 0.2735 | 0.00449 | -0.0396 | 60.9131
1 | 0.3455 | 0.00454 | -0.0405 | 76.1013
1.5 | 0.4173 | 0.0046 | -0.0414 | 90.7174
2 | 0.4892 | 0.00471 | -0.0421 | 103.8641
2.5 | 0.5607 | 0.00488 | -0.0427 | 114.8975
3 | 0.6321 | 0.00507 | -0.0432 | 124.6746
3.5 | 0.7025 | 0.00536 | -0.0435 | 131.0634
4 | 0.7636 | 0.00634 | -0.0425 | 120.4416
4.5 | 0.8254 | 0.00714 | -0.0413 | 115.6022
5 | 0.8844 | 0.00801 | -0.0396 | 110.412
5.5 | 0.9424 | 0.00879 | -0.0374 | 107.2127
6 | 0.9947 | 0.00968 | -0.0342 | 102.7583
7 | 1.075 | 0.01134 | -0.0234 | 94.7972
7.5 | 1.1116 | 0.01247 | -0.0181 | 89.1419
8 | 1.1495 | 0.01385 | -0.0134 | 82.9964
8.5 | 1.1869 | 0.01547 | -0.0089 | 76.7227
9 | 1.2241 | 0.01726 | -0.0046 | 70.9212
9.5 | 1.2581 | 0.01937 | -0.0003 | 64.951
10 | 1.2877 | 0.02187 | 0.0041 | 58.8797
10.5 | 1.3145 | 0.0247 | 0.0084 | 53.2186
11 | 1.3352 | 0.02804 | 0.0126 | 47.6177

## 97. Re 8M Mach 0.00 (1)
BIGFOIL.COM POLAR EXPORT
NACA63-216 a=0.6
NACA63-216 a=0.6 |  |  |  | Cl Max: | 1.414 | at alpha= | 14 | deg
JavaFoil+Calcfoil stall+Eppler ext transition |  |  |  | L/D Max: | 106.068 | at alpha= | 4.5 | deg
Re: | 8000000 |  |  | Cd Min: | 0.0052 | at alpha= | -0.5 | deg
Mach: | 0 |  |  | Cl=0 at alpha= | -1.3934 | deg
|  |  |  | @ Cl=0.1, Cd= | 0.0052074
|  |  |  | @ Cl=0.4, Cd= | 0.005463
|  |  |  | @ Cl=0.6, Cd= | 0.0060965
alpha (deg) | Cl | Cd | Cm | Cl/Cd
-20 | -0.94 | 0.12152 | -0.005 | -7.739
-19.5 | -0.98 | 0.10063 | -0.006 | -9.737
-19 | -1.022 | 0.08024 | -0.007 | -12.733
-18.5 | -1.049 | 0.07207 | -0.007 | -14.556
-18 | -1.079 | 0.06153 | -0.008 | -17.541
-17.5 | -1.115 | 0.04656 | -0.009 | -23.95
-17 | -1.123 | 0.04402 | -0.009 | -25.51
-16.5 | -1.134 | 0.03873 | -0.01 | -29.291
-16 | -1.148 | 0.03226 | -0.01 | -35.589
-15.5 | -1.155 | 0.02788 | -0.011 | -41.441
-15 | -1.156 | 0.02495 | -0.012 | -46.344
-14.5 | -1.155 | 0.02204 | -0.012 | -52.418
-14 | -1.149 | 0.01999 | -0.013 | -57.47
-13.5 | -1.14 | 0.01761 | -0.013 | -64.74
-13 | -1.125 | 0.01619 | -0.014 | -69.503
-12.5 | -1.106 | 0.015 | -0.015 | -73.746
-12 | -1.084 | 0.01389 | -0.015 | -78.043
-11.5 | -1.059 | 0.01273 | -0.016 | -83.184
-11 | -1.029 | 0.01198 | -0.016 | -85.892
-10.5 | -0.996 | 0.01127 | -0.017 | -88.385
-10 | -0.96 | 0.0107 | -0.018 | -89.679
-9.5 | -0.925 | 0.01008 | -0.018 | -91.78
-9 | -0.878 | 0.00962 | -0.019 | -91.279
-8.5 | -0.829 | 0.00927 | -0.02 | -89.451
-8 | -0.777 | 0.00889 | -0.02 | -87.353
-7.5 | -0.723 | 0.00854 | -0.021 | -84.664
-7 | -0.668 | 0.00823 | -0.021 | -81.132
-6.5 | -0.612 | 0.00799 | -0.022 | -76.564
-6 | -0.555 | 0.00779 | -0.023 | -71.218
-5.5 | -0.496 | 0.00757 | -0.023 | -65.543
-5 | -0.438 | 0.00728 | -0.024 | -60.126
-4.5 | -0.378 | 0.00682 | -0.024 | -55.415
-4 | -0.318 | 0.00656 | -0.025 | -48.491
-3.5 | -0.257 | 0.00609 | -0.026 | -42.263
-3 | -0.197 | 0.00578 | -0.026 | -34.057
-2.5 | -0.136 | 0.00557 | -0.027 | -24.359
-2 | -0.075 | 0.00537 | -0.027 | -13.908
-1.5 | -0.013 | 0.00525 | -0.028 | -2.556
-1 | 0.048 | 0.00525 | -0.029 | 9.135
-0.5 | 0.109 | 0.0052 | -0.029 | 21.006
0 | 0.171 | 0.00523 | -0.03 | 32.599
0.5 | 0.232 | 0.00528 | -0.03 | 43.898
1 | 0.293 | 0.00531 | -0.031 | 55.181
1.5 | 0.354 | 0.00538 | -0.032 | 65.863
2 | 0.415 | 0.00549 | -0.032 | 75.565
2.5 | 0.476 | 0.00553 | -0.033 | 85.989
3 | 0.536 | 0.00575 | -0.033 | 93.345
3.5 | 0.597 | 0.00608 | -0.034 | 98.165
4 | 0.657 | 0.00641 | -0.035 | 102.53
4.5 | 0.717 | 0.00676 | -0.035 | 106.068
5 | 0.776 | 0.00732 | -0.036 | 106.004
5.5 | 0.834 | 0.00804 | -0.036 | 103.75
6 | 0.891 | 0.00856 | -0.037 | 104.115
6.5 | 0.948 | 0.00909 | -0.038 | 104.237
7 | 0.994 | 0.01005 | -0.038 | 98.957
7.5 | 1.044 | 0.01049 | -0.038 | 99.524
8 | 1.092 | 0.01101 | -0.039 | 99.156
8.5 | 1.137 | 0.01158 | -0.039 | 98.227
9 | 1.181 | 0.01214 | -0.04 | 97.258
9.5 | 1.221 | 0.01279 | -0.04 | 95.528
10 | 1.259 | 0.01348 | -0.041 | 93.385
10.5 | 1.294 | 0.01424 | -0.041 | 90.874
11 | 1.326 | 0.01506 | -0.041 | 88.019
11.5 | 1.353 | 0.01597 | -0.042 | 84.745
12 | 1.374 | 0.01702 | -0.042 | 80.748
12.5 | 1.391 | 0.01809 | -0.043 | 76.885
13 | 1.403 | 0.01931 | -0.043 | 72.658
13.5 | 1.41 | 0.02064 | -0.043 | 68.321
14 | 1.414 | 0.02198 | -0.044 | 64.319
14.5 | 1.412 | 0.02366 | -0.044 | 59.701
15 | 1.407 | 0.02531 | -0.044 | 55.588
15.5 | 1.397 | 0.02745 | -0.045 | 50.892
16 | 1.383 | 0.02962 | -0.045 | 46.693
16.5 | 1.366 | 0.03189 | -0.045 | 42.838
17 | 1.344 | 0.03503 | -0.045 | 38.366
17.5 | 1.323 | 0.03701 | -0.046 | 35.739
18 | 1.295 | 0.04098 | -0.046 | 31.602
18.5 | 1.266 | 0.04484 | -0.046 | 28.23
19 | 1.229 | 0.04985 | -0.046 | 24.661

## 98. Re 8M Mach 0.00 (2)
BIGFOIL.COM POLAR EXPORT
NACA63-216 a=0.6
NACA63-216 a=0.6 |  |  |  | Cl Max: | 1.7182 | at alpha= | 20 | deg
XFOIL ncrit=9 |  |  |  | L/D Max: | 114.135 | at alpha= | 9 | deg
Re: | 8000000 |  |  | Cd Min: | 0.05345 | at alpha= | 20 | deg
Mach: | 0 |  |  | Cl=0 at alpha= | -1.3972 | deg
|  |  |  | @ Cl=0.1, Cd= | 0.0042236
|  |  |  | @ Cl=0.4, Cd= | 0.0044116
|  |  |  | @ Cl=0.6, Cd= | 0.0053799
alpha (deg) | Cl | Cd | Cm | Cl/Cd
-20 | -1.6136 | 0.03916 | -0.0484 | -41.2053
-19.5 | -1.6093 | 0.03478 | -0.0488 | -46.2708
-19 | -1.601 | 0.03102 | -0.0487 | -51.6119
-18.5 | -1.5891 | 0.02775 | -0.0482 | -57.2649
-18 | -1.5729 | 0.02501 | -0.0474 | -62.8908
-17 | -1.5337 | 0.0206 | -0.0448 | -74.4515
-16.5 | -1.514 | 0.01894 | -0.0423 | -79.9366
-16 | -1.4927 | 0.01747 | -0.0395 | -85.4436
-15.5 | -1.4712 | 0.01625 | -0.0361 | -90.5354
-15 | -1.4533 | 0.01531 | -0.0312 | -94.9249
-14.5 | -1.4248 | 0.01446 | -0.0276 | -98.5339
-14 | -1.3855 | 0.01367 | -0.0258 | -101.3533
-13.5 | -1.342 | 0.01297 | -0.0244 | -103.4695
-13 | -1.2952 | 0.01238 | -0.0236 | -104.6204
-12.5 | -1.2463 | 0.01185 | -0.0229 | -105.173
-12 | -1.1958 | 0.01137 | -0.0225 | -105.1715
-11.5 | -1.145 | 0.01085 | -0.0221 | -105.53
-11 | -1.0933 | 0.01034 | -0.0219 | -105.735
-10.5 | -1.04 | 0.00992 | -0.0218 | -104.8387
-10 | -0.9857 | 0.00956 | -0.0219 | -103.1067
-9.5 | -0.9312 | 0.00915 | -0.022 | -101.7705
-9 | -0.8761 | 0.00878 | -0.0222 | -99.7836
-8.5 | -0.82 | 0.00848 | -0.0225 | -96.6981
-8 | -0.7638 | 0.00816 | -0.0228 | -93.6029
-7.5 | -0.7072 | 0.00786 | -0.0232 | -89.9746
-7 | -0.6499 | 0.00761 | -0.0236 | -85.4008
-6.5 | -0.5926 | 0.00733 | -0.0241 | -80.8458
-6 | -0.535 | 0.00708 | -0.0246 | -75.565
-5.5 | -0.4771 | 0.00686 | -0.0251 | -69.5481
-5 | -0.4192 | 0.00659 | -0.0257 | -63.6115
-4.5 | -0.3615 | 0.00627 | -0.0263 | -57.6555
-4 | -0.3035 | 0.00599 | -0.0269 | -50.6678
-3.5 | -0.2451 | 0.00572 | -0.0275 | -42.8497
-3 | -0.1872 | 0.00536 | -0.0282 | -34.9254
-2.5 | -0.1288 | 0.00504 | -0.0289 | -25.5556
-2 | -0.0708 | 0.00461 | -0.0296 | -15.3579
-1.5 | -0.0123 | 0.00431 | -0.0304 | -2.8538
-1 | 0.0475 | 0.00425 | -0.0312 | 11.1765
-0.5 | 0.1072 | 0.00422 | -0.032 | 25.4028
0 | 0.1668 | 0.00419 | -0.0328 | 39.8091
0.5 | 0.2265 | 0.00421 | -0.0336 | 53.8005
1 | 0.2862 | 0.00424 | -0.0344 | 67.5
1.5 | 0.3457 | 0.00432 | -0.0352 | 80.0231
2 | 0.405 | 0.00442 | -0.036 | 91.629
2.5 | 0.464 | 0.00455 | -0.0367 | 101.978
3 | 0.5229 | 0.0047 | -0.0375 | 111.2553
3.5 | 0.5795 | 0.00514 | -0.038 | 112.7432
4 | 0.6342 | 0.00578 | -0.0382 | 109.7232
4.5 | 0.6896 | 0.00628 | -0.0385 | 109.8089
5 | 0.7445 | 0.00677 | -0.0387 | 109.9705
5.5 | 0.7988 | 0.00727 | -0.0388 | 109.8762
6.5 | 0.9068 | 0.00817 | -0.0389 | 110.9914
7 | 0.9592 | 0.00868 | -0.0387 | 110.5069
7.5 | 1.0122 | 0.00908 | -0.0386 | 111.4758
8 | 1.0647 | 0.00946 | -0.0384 | 112.5476
8.5 | 1.1167 | 0.00984 | -0.0381 | 113.4858
9 | 1.1676 | 0.01023 | -0.0377 | 114.1349
9.5 | 1.2166 | 0.01068 | -0.037 | 113.9139
10 | 1.2648 | 0.01111 | -0.0361 | 113.8434
10.5 | 1.31 | 0.01162 | -0.0349 | 112.7367
11 | 1.3522 | 0.01216 | -0.0331 | 111.2007
11.5 | 1.3857 | 0.01268 | -0.0298 | 109.2823
12 | 1.4048 | 0.01341 | -0.0242 | 104.7576
12.5 | 1.4313 | 0.01424 | -0.0206 | 100.5126
13 | 1.4607 | 0.0153 | -0.0179 | 95.4706
13.5 | 1.4885 | 0.01656 | -0.0152 | 89.8853
14 | 1.5139 | 0.01807 | -0.0127 | 83.7797
14.5 | 1.5392 | 0.0197 | -0.0104 | 78.132
15 | 1.5621 | 0.02158 | -0.0082 | 72.3865
15.5 | 1.5858 | 0.02351 | -0.0063 | 67.4521
16 | 1.6084 | 0.0256 | -0.0047 | 62.8281
16.5 | 1.6271 | 0.02807 | -0.003 | 57.9658
17 | 1.642 | 0.03099 | -0.0015 | 52.9848
17.5 | 1.6584 | 0.03397 | -0.0004 | 48.8195
18 | 1.6731 | 0.03727 | 0.0004 | 44.8913
18.5 | 1.6852 | 0.04099 | 0.0009 | 41.1125
19 | 1.6983 | 0.04477 | 0.0011 | 37.9339
19.5 | 1.7095 | 0.04889 | 0.001 | 34.9663
20 | 1.7182 | 0.05345 | 0.0005 | 32.1459

## 99. Re 8M Mach 0.10 (1)
BIGFOIL.COM POLAR EXPORT
NACA63-216 a=0.6
NACA63-216 a=0.6 |  |  |  | Cl Max: | 1.402 | at alpha= | 14 | deg
JavaFoil+Calcfoil stall+Eppler ext transition |  |  |  | L/D Max: | 106.322 | at alpha= | 4.5 | deg
Re: | 8000000 |  |  | Cd Min: | 0.00523 | at alpha= | 0 | deg
Mach: | 0.1 |  |  | Cl=0 at alpha= | -1.3934 | deg
|  |  |  | @ Cl=0.1, Cd= | 0.00525
|  |  |  | @ Cl=0.4, Cd= | 0.0054593
|  |  |  | @ Cl=0.6, Cd= | 0.00609
alpha (deg) | Cl | Cd | Cm | Cl/Cd
-19.5 | -0.919 | 0.11566 | -0.006 | -7.948
-19 | -0.955 | 0.10047 | -0.006 | -9.509
-18.5 | -0.998 | 0.08127 | -0.007 | -12.285
-18 | -1.037 | 0.06677 | -0.008 | -15.532
-17.5 | -1.067 | 0.05646 | -0.008 | -18.889
-17 | -1.085 | 0.04916 | -0.009 | -22.079
-16.5 | -1.104 | 0.0417 | -0.01 | -26.473
-16 | -1.122 | 0.0344 | -0.01 | -32.611
-15.5 | -1.13 | 0.03052 | -0.011 | -37.036
-15 | -1.138 | 0.02615 | -0.012 | -43.514
-14.5 | -1.14 | 0.02285 | -0.012 | -49.896
-14 | -1.136 | 0.02077 | -0.013 | -54.704
-13.5 | -1.131 | 0.01813 | -0.013 | -62.375
-13 | -1.118 | 0.01663 | -0.014 | -67.215
-12.5 | -1.101 | 0.01536 | -0.015 | -71.694
-12 | -1.081 | 0.01419 | -0.015 | -76.144
-11.5 | -1.057 | 0.01297 | -0.016 | -81.525
-11 | -1.028 | 0.01217 | -0.017 | -84.485
-10.5 | -0.996 | 0.01143 | -0.017 | -87.133
-10 | -0.961 | 0.01083 | -0.018 | -88.67
-9.5 | -0.927 | 0.01013 | -0.019 | -91.496
-9 | -0.881 | 0.00969 | -0.019 | -90.888
-8.5 | -0.832 | 0.00928 | -0.02 | -89.673
-8 | -0.78 | 0.00892 | -0.02 | -87.412
-7.5 | -0.726 | 0.00863 | -0.021 | -84.084
-7 | -0.671 | 0.0083 | -0.022 | -80.822
-6.5 | -0.615 | 0.00802 | -0.022 | -76.676
-6 | -0.557 | 0.00779 | -0.023 | -71.488
-5.5 | -0.499 | 0.00758 | -0.023 | -65.788
-5 | -0.44 | 0.00733 | -0.024 | -59.955
-4.5 | -0.38 | 0.00682 | -0.025 | -55.666
-4 | -0.32 | 0.0066 | -0.025 | -48.385
-3.5 | -0.259 | 0.0061 | -0.026 | -42.449
-3 | -0.198 | 0.00578 | -0.026 | -34.212
-2.5 | -0.136 | 0.00557 | -0.027 | -24.478
-2 | -0.075 | 0.00537 | -0.028 | -13.978
-1.5 | -0.013 | 0.00527 | -0.028 | -2.558
-1 | 0.048 | 0.00525 | -0.029 | 9.181
-0.5 | 0.11 | 0.00525 | -0.029 | 20.903
0 | 0.171 | 0.00523 | -0.03 | 32.78
0.5 | 0.233 | 0.00528 | -0.031 | 44.137
1 | 0.295 | 0.00531 | -0.031 | 55.464
1.5 | 0.356 | 0.00538 | -0.032 | 66.194
2 | 0.417 | 0.00549 | -0.032 | 75.875
2.5 | 0.478 | 0.00559 | -0.033 | 85.436
3 | 0.539 | 0.00575 | -0.034 | 93.79
3.5 | 0.6 | 0.00609 | -0.034 | 98.556
4 | 0.66 | 0.00645 | -0.035 | 102.366
4.5 | 0.72 | 0.00677 | -0.035 | 106.322
5 | 0.78 | 0.00734 | -0.036 | 106.175
5.5 | 0.838 | 0.00814 | -0.037 | 103.002
6 | 0.896 | 0.00867 | -0.037 | 103.308
6.5 | 0.952 | 0.00914 | -0.038 | 104.229
7 | 0.998 | 0.01013 | -0.038 | 98.504
7.5 | 1.048 | 0.0106 | -0.038 | 98.861
8 | 1.095 | 0.01112 | -0.039 | 98.535
8.5 | 1.141 | 0.0117 | -0.039 | 97.547
9 | 1.184 | 0.01231 | -0.04 | 96.197
9.5 | 1.224 | 0.01297 | -0.04 | 94.35
10 | 1.261 | 0.01366 | -0.041 | 92.324
10.5 | 1.296 | 0.01443 | -0.041 | 89.803
11 | 1.326 | 0.01529 | -0.042 | 86.739
11.5 | 1.352 | 0.01622 | -0.042 | 83.358
12 | 1.372 | 0.01731 | -0.042 | 79.237
12.5 | 1.386 | 0.01842 | -0.043 | 75.244
13 | 1.396 | 0.01966 | -0.043 | 70.994
13.5 | 1.401 | 0.02108 | -0.044 | 66.464
14 | 1.402 | 0.0225 | -0.044 | 62.296
14.5 | 1.397 | 0.02425 | -0.044 | 57.596
15 | 1.388 | 0.02599 | -0.045 | 53.392
15.5 | 1.373 | 0.02821 | -0.045 | 48.686
16 | 1.357 | 0.03014 | -0.045 | 45
16.5 | 1.334 | 0.03304 | -0.045 | 40.377
17 | 1.307 | 0.0365 | -0.046 | 35.812
17.5 | 1.279 | 0.03981 | -0.046 | 32.123
18 | 1.248 | 0.04325 | -0.046 | 28.86
18.5 | 1.213 | 0.04818 | -0.046 | 25.17
19 | 1.166 | 0.05637 | -0.046 | 20.687

## 100. Re 8M Mach 0.10 (2)
BIGFOIL.COM POLAR EXPORT
NACA63-216 a=0.6
NACA63-216 a=0.6 |  |  |  | Cl Max: | 1.7085 | at alpha= | 20 | deg
XFOIL ncrit=9 |  |  |  | L/D Max: | 113.669 | at alpha= | 9 | deg
Re: | 8000000 |  |  | Cd Min: | 0.05706 | at alpha= | 20 | deg
Mach: | 0.1 |  |  | Cl=0 at alpha= | -1.3977 | deg
|  |  |  | @ Cl=0.1, Cd= | 0.0042339
|  |  |  | @ Cl=0.4, Cd= | 0.0044085
|  |  |  | @ Cl=0.6, Cd= | 0.0053408
alpha (deg) | Cl | Cd | Cm | Cl/Cd
-20 | -1.5954 | 0.04332 | -0.0499 | -36.8283
-19.5 | -1.5954 | 0.03817 | -0.0508 | -41.7972
-19 | -1.5904 | 0.03385 | -0.0511 | -46.9838
-18.5 | -1.5813 | 0.03011 | -0.0508 | -52.5174
-18 | -1.567 | 0.02699 | -0.0502 | -58.0585
-16.5 | -1.5117 | 0.02002 | -0.0456 | -75.5095
-16 | -1.4907 | 0.01833 | -0.043 | -81.3257
-15 | -1.4479 | 0.01577 | -0.036 | -91.8136
-14.5 | -1.4288 | 0.01491 | -0.0307 | -95.8283
-14 | -1.3922 | 0.01403 | -0.0282 | -99.2302
-13.5 | -1.3502 | 0.01325 | -0.0264 | -101.9019
-13 | -1.304 | 0.01261 | -0.0253 | -103.41
-12.5 | -1.2554 | 0.01203 | -0.0244 | -104.3558
-12 | -1.2047 | 0.01152 | -0.0238 | -104.5747
-11.5 | -1.1531 | 0.01103 | -0.0233 | -104.5422
-11 | -1.1012 | 0.01048 | -0.0229 | -105.0763
-10.5 | -1.0478 | 0.01002 | -0.0227 | -104.5709
-10 | -0.9931 | 0.00963 | -0.0227 | -103.1256
-9.5 | -0.938 | 0.00925 | -0.0227 | -101.4054
-9 | -0.8825 | 0.00885 | -0.0228 | -99.7175
-8.5 | -0.826 | 0.00853 | -0.023 | -96.8347
-8 | -0.7692 | 0.00821 | -0.0233 | -93.6906
-7.5 | -0.7121 | 0.0079 | -0.0236 | -90.1392
-7 | -0.6544 | 0.00765 | -0.024 | -85.5425
-6.5 | -0.5967 | 0.00736 | -0.0244 | -81.0734
-6 | -0.5385 | 0.00712 | -0.0249 | -75.632
-5.5 | -0.4802 | 0.00689 | -0.0254 | -69.6952
-5 | -0.4219 | 0.00661 | -0.0259 | -63.8275
-4.5 | -0.3637 | 0.00631 | -0.0265 | -57.6387
-4 | -0.3054 | 0.00601 | -0.0271 | -50.8153
-3.5 | -0.2467 | 0.00573 | -0.0277 | -43.0541
-3 | -0.1883 | 0.00537 | -0.0284 | -35.0652
-2.5 | -0.1296 | 0.00506 | -0.0291 | -25.6126
-2 | -0.0712 | 0.00462 | -0.0298 | -15.4113
-1.5 | -0.0123 | 0.00431 | -0.0306 | -2.8538
-1 | 0.0478 | 0.00426 | -0.0314 | 11.2207
-0.5 | 0.1079 | 0.00423 | -0.0322 | 25.5083
0 | 0.1679 | 0.00419 | -0.033 | 40.0716
0.5 | 0.228 | 0.00421 | -0.0338 | 54.1568
1 | 0.2881 | 0.00425 | -0.0346 | 67.7882
1.5 | 0.348 | 0.00433 | -0.0354 | 80.3695
2 | 0.4076 | 0.00442 | -0.0362 | 92.2172
2.5 | 0.467 | 0.00455 | -0.0369 | 102.6374
3 | 0.5264 | 0.0047 | -0.0377 | 112
3.5 | 0.5833 | 0.00514 | -0.0381 | 113.4825
4 | 0.6382 | 0.0058 | -0.0384 | 110.0345
5 | 0.7492 | 0.0068 | -0.0388 | 110.1765
5.5 | 0.8038 | 0.00731 | -0.0389 | 109.959
6 | 0.8585 | 0.00776 | -0.0389 | 110.6314
6.5 | 0.9122 | 0.00823 | -0.0389 | 110.8384
7 | 0.9649 | 0.00875 | -0.0386 | 110.2743
7.5 | 1.0184 | 0.00914 | -0.0384 | 111.4223
8 | 1.0711 | 0.00953 | -0.0381 | 112.3924
8.5 | 1.1231 | 0.00993 | -0.0377 | 113.1017
9 | 1.1742 | 0.01033 | -0.0372 | 113.6689
9.5 | 1.2231 | 0.0108 | -0.0363 | 113.25
10 | 1.2713 | 0.01123 | -0.0353 | 113.2057
10.5 | 1.3155 | 0.01178 | -0.0337 | 111.6723
11 | 1.3572 | 0.01232 | -0.0317 | 110.1623
11.5 | 1.3821 | 0.01292 | -0.0267 | 106.9737
12 | 1.403 | 0.01375 | -0.0217 | 102.0364
13.5 | 1.4888 | 0.0172 | -0.0132 | 86.5581
14 | 1.5137 | 0.01885 | -0.0106 | 80.3024
14.5 | 1.5385 | 0.02062 | -0.0083 | 74.612
15 | 1.5629 | 0.02251 | -0.0062 | 69.4314
15.5 | 1.5858 | 0.02461 | -0.0043 | 64.4372
16 | 1.6069 | 0.02692 | -0.0026 | 59.6917
16.5 | 1.6247 | 0.02959 | -0.0009 | 54.9071
17 | 1.6382 | 0.0328 | 0.0005 | 49.9451
17.5 | 1.6538 | 0.03605 | 0.0015 | 45.8752
18 | 1.6691 | 0.03946 | 0.0022 | 42.2985
18.5 | 1.6821 | 0.0433 | 0.0025 | 38.8476
19 | 1.6935 | 0.04744 | 0.0026 | 35.6977
19.5 | 1.7026 | 0.05199 | 0.0023 | 32.7486
20 | 1.7085 | 0.05706 | 0.0016 | 29.9422

## 101. Re 8M Mach 0.25 (1)
BIGFOIL.COM POLAR EXPORT
NACA63-216 a=0.6
NACA63-216 a=0.6 |  |  |  | Cl Max: | 1.344 | at alpha= | 12 | deg
JavaFoil+Calcfoil stall+Eppler ext transition |  |  |  | L/D Max: | 106.162 | at alpha= | 4.5 | deg
Re: | 8000000 |  |  | Cd Min: | 0.00527 | at alpha= | -0.5 | deg
Mach: | 0.25 |  |  | Cl=0 at alpha= | -1.3889 | deg
|  |  |  | @ Cl=0.1, Cd= | 0.0052741
|  |  |  | @ Cl=0.4, Cd= | 0.0055003
|  |  |  | @ Cl=0.6, Cd= | 0.0061316
alpha (deg) | Cl | Cd | Cm | Cl/Cd
-17.5 | -0.721 | 0.13039 | -0.006 | -5.533
-17 | -0.766 | 0.11707 | -0.007 | -6.544
-16.5 | -0.809 | 0.10339 | -0.008 | -7.828
-16 | -0.856 | 0.0856 | -0.009 | -10.005
-15.5 | -0.922 | 0.05713 | -0.01 | -16.136
-15 | -0.974 | 0.03988 | -0.011 | -24.419
-14.5 | -0.999 | 0.03505 | -0.012 | -28.509
-14 | -1.027 | 0.02787 | -0.013 | -36.863
-13.5 | -1.045 | 0.02336 | -0.013 | -44.738
-13 | -1.053 | 0.02035 | -0.014 | -51.746
-12.5 | -1.054 | 0.018 | -0.015 | -58.526
-12 | -1.047 | 0.01635 | -0.015 | -64.023
-11.5 | -1.034 | 0.01485 | -0.016 | -69.612
-11 | -1.015 | 0.01354 | -0.017 | -74.978
-10.5 | -0.99 | 0.01265 | -0.017 | -78.277
-10 | -0.961 | 0.01171 | -0.018 | -82.037
-9.5 | -0.926 | 0.01098 | -0.019 | -84.34
-9 | -0.888 | 0.00969 | -0.02 | -91.619
-8.5 | -0.847 | 0.00968 | -0.02 | -87.488
-8 | -0.795 | 0.00925 | -0.021 | -85.956
-7.5 | -0.742 | 0.00893 | -0.022 | -83.116
-7 | -0.687 | 0.00854 | -0.022 | -80.398
-6.5 | -0.63 | 0.00827 | -0.023 | -76.163
-6 | -0.571 | 0.00798 | -0.023 | -71.563
-5.5 | -0.512 | 0.00776 | -0.024 | -65.973
-5 | -0.451 | 0.00746 | -0.025 | -60.454
-4.5 | -0.39 | 0.00693 | -0.025 | -56.305
-4 | -0.328 | 0.0067 | -0.026 | -49.021
-3.5 | -0.266 | 0.00624 | -0.026 | -42.627
-3 | -0.203 | 0.00586 | -0.027 | -34.68
-2.5 | -0.14 | 0.00566 | -0.028 | -24.745
-2 | -0.077 | 0.0054 | -0.028 | -14.259
-1.5 | -0.014 | 0.00529 | -0.029 | -2.62
-1 | 0.049 | 0.00529 | -0.03 | 9.357
-0.5 | 0.113 | 0.00527 | -0.03 | 21.419
0 | 0.176 | 0.00528 | -0.031 | 33.396
0.5 | 0.239 | 0.00533 | -0.031 | 44.935
1 | 0.303 | 0.00537 | -0.032 | 56.398
1.5 | 0.366 | 0.00544 | -0.033 | 67.252
2 | 0.428 | 0.00555 | -0.033 | 77.138
2.5 | 0.491 | 0.00564 | -0.034 | 87.065
3 | 0.554 | 0.00582 | -0.035 | 95.082
3.5 | 0.616 | 0.00624 | -0.035 | 98.808
4 | 0.678 | 0.00658 | -0.036 | 103.161
4.5 | 0.74 | 0.00697 | -0.036 | 106.162
5 | 0.8 | 0.0077 | -0.037 | 103.991
5.5 | 0.86 | 0.00841 | -0.038 | 102.23
6 | 0.919 | 0.00905 | -0.038 | 101.55
6.5 | 0.966 | 0.01013 | -0.038 | 95.373
7 | 1.018 | 0.01062 | -0.039 | 95.916
7.5 | 1.068 | 0.01116 | -0.039 | 95.742
8 | 1.115 | 0.01177 | -0.04 | 94.714
8.5 | 1.159 | 0.01243 | -0.04 | 93.248
9 | 1.2 | 0.01314 | -0.041 | 91.31
9.5 | 1.237 | 0.01391 | -0.041 | 88.952
10 | 1.27 | 0.01478 | -0.042 | 85.926
10.5 | 1.298 | 0.01568 | -0.042 | 82.76
11 | 1.321 | 0.01678 | -0.043 | 78.724
11.5 | 1.338 | 0.01793 | -0.043 | 74.649
12 | 1.344 | 0.01939 | -0.043 | 69.338
12.5 | 1.344 | 0.02063 | -0.044 | 65.16
13 | 1.335 | 0.02249 | -0.044 | 59.35
13.5 | 1.318 | 0.02436 | -0.044 | 54.127
14 | 1.294 | 0.02633 | -0.045 | 49.143
14.5 | 1.261 | 0.02903 | -0.045 | 43.436
15 | 1.22 | 0.03186 | -0.045 | 38.308
15.5 | 1.172 | 0.03544 | -0.045 | 33.061
16 | 1.115 | 0.0401 | -0.045 | 27.792
16.5 | 1.047 | 0.04771 | -0.045 | 21.952
17 | 0.949 | 0.07264 | -0.042 | 13.064

## 102. Re 8M Mach 0.25 (2)
BIGFOIL.COM POLAR EXPORT
NACA63-216 a=0.6
NACA63-216 a=0.6 |  |  |  | Cl Max: | 1.6458 | at alpha= | 18.5 | deg
XFOIL ncrit=9 |  |  |  | L/D Max: | 116.699 | at alpha= | 3.5 | deg
Re: | 8000000 |  |  | Cd Min: | 0.08011 | at alpha= | 20 | deg
Mach: | 0.25 |  |  | Cl=0 at alpha= | -1.3987 | deg
|  |  |  | @ Cl=0.1, Cd= | 0.0042595
|  |  |  | @ Cl=0.4, Cd= | 0.0044175
|  |  |  | @ Cl=0.6, Cd= | 0.0051473
alpha (deg) | Cl | Cd | Cm | Cl/Cd
-20 | -1.4453 | 0.07506 | -0.0471 | -19.2553
-19.5 | -1.4747 | 0.06428 | -0.0529 | -22.9418
-19 | -1.4915 | 0.05567 | -0.0567 | -26.7918
-18.5 | -1.5024 | 0.04825 | -0.0593 | -31.1378
-18 | -1.5026 | 0.04234 | -0.0607 | -35.4889
-17.5 | -1.5006 | 0.03703 | -0.0614 | -40.5239
-16.5 | -1.4802 | 0.02876 | -0.061 | -51.4673
-16 | -1.4683 | 0.0254 | -0.0593 | -57.8071
-15.5 | -1.4512 | 0.02259 | -0.0571 | -64.2408
-15 | -1.4307 | 0.02022 | -0.0546 | -70.7567
-14 | -1.3868 | 0.01652 | -0.0476 | -83.9467
-13.5 | -1.3676 | 0.01522 | -0.0422 | -89.8555
-13 | -1.3425 | 0.01418 | -0.0367 | -94.6756
-12.5 | -1.2993 | 0.01329 | -0.0339 | -97.7652
-12 | -1.2508 | 0.01252 | -0.0319 | -99.9042
-11.5 | -1.1987 | 0.01187 | -0.0303 | -100.9857
-11 | -1.1445 | 0.01128 | -0.0291 | -101.4628
-10.5 | -1.0893 | 0.01072 | -0.0281 | -101.6138
-10 | -1.0335 | 0.01014 | -0.0272 | -101.9231
-9.5 | -0.9758 | 0.0097 | -0.0267 | -100.5979
-9 | -0.9173 | 0.00928 | -0.0263 | -98.847
-8.5 | -0.8588 | 0.00884 | -0.026 | -97.1493
-8 | -0.7992 | 0.00849 | -0.0259 | -94.1343
-7.5 | -0.7395 | 0.00815 | -0.0259 | -90.7362
-7 | -0.6794 | 0.00783 | -0.026 | -86.7688
-6.5 | -0.6189 | 0.00756 | -0.0262 | -81.8651
-6 | -0.5583 | 0.00728 | -0.0265 | -76.6896
-5.5 | -0.4976 | 0.00702 | -0.0269 | -70.8832
-5 | -0.4368 | 0.00677 | -0.0273 | -64.5199
-4.5 | -0.3764 | 0.00644 | -0.0277 | -58.4472
-4 | -0.3159 | 0.00613 | -0.0282 | -51.5334
-3 | -0.1946 | 0.00546 | -0.0294 | -35.641
-2.5 | -0.1339 | 0.00512 | -0.0301 | -26.1523
-2 | -0.0737 | 0.00466 | -0.0308 | -15.8155
-1.5 | -0.0126 | 0.00434 | -0.0315 | -2.9032
-1 | 0.0496 | 0.0043 | -0.0324 | 11.5349
-0.5 | 0.1119 | 0.00425 | -0.0332 | 26.3294
0 | 0.1739 | 0.00422 | -0.0341 | 41.2085
0.5 | 0.2362 | 0.00423 | -0.0349 | 55.8392
1.5 | 0.3605 | 0.00436 | -0.0365 | 82.6835
2 | 0.4223 | 0.00445 | -0.0373 | 94.8989
2.5 | 0.4838 | 0.0046 | -0.038 | 105.1739
3 | 0.5454 | 0.00475 | -0.0387 | 114.8211
3.5 | 0.6045 | 0.00518 | -0.0392 | 116.6988
4 | 0.6607 | 0.00592 | -0.0392 | 111.6047
4.5 | 0.7183 | 0.00642 | -0.0394 | 111.8847
5 | 0.7748 | 0.00699 | -0.0393 | 110.8441
5.5 | 0.8313 | 0.00751 | -0.0392 | 110.6924
6 | 0.8869 | 0.00805 | -0.0389 | 110.1739
6.5 | 0.9419 | 0.00857 | -0.0384 | 109.9067
7 | 0.9963 | 0.00909 | -0.0378 | 109.604
7.5 | 1.0509 | 0.00953 | -0.0371 | 110.2728
8 | 1.105 | 0.00996 | -0.0364 | 110.9438
8.5 | 1.1575 | 0.0104 | -0.0353 | 111.2981
9 | 1.2074 | 0.01092 | -0.0338 | 110.5678
9.5 | 1.2558 | 0.01143 | -0.032 | 109.8688
10 | 1.2979 | 0.01204 | -0.0292 | 107.799
10.5 | 1.3222 | 0.01274 | -0.0234 | 103.7834
11 | 1.3508 | 0.01366 | -0.019 | 98.8873
11.5 | 1.3776 | 0.01484 | -0.0149 | 92.8302
12 | 1.408 | 0.01591 | -0.0116 | 88.4978
12.5 | 1.4386 | 0.01741 | -0.0087 | 82.6307
13 | 1.4642 | 0.01931 | -0.0056 | 75.826
13.5 | 1.4892 | 0.02138 | -0.0028 | 69.6539
14 | 1.5154 | 0.0235 | -0.0004 | 64.4851
14.5 | 1.5399 | 0.02586 | 0.0018 | 59.5476
15 | 1.5597 | 0.02865 | 0.004 | 54.4398
15.5 | 1.5791 | 0.03172 | 0.0058 | 49.7825
16 | 1.5938 | 0.03532 | 0.0074 | 45.1246
16.5 | 1.6078 | 0.03924 | 0.0085 | 40.9735
17 | 1.6225 | 0.0433 | 0.0093 | 37.4711
17.5 | 1.6341 | 0.04788 | 0.0096 | 34.1291
18 | 1.643 | 0.05294 | 0.0095 | 31.0351
18.5 | 1.6458 | 0.05884 | 0.0089 | 27.9708
19 | 1.6448 | 0.06548 | 0.0076 | 25.1191
19.5 | 1.6404 | 0.07283 | 0.0056 | 22.5237
20 | 1.6392 | 0.08011 | 0.0032 | 20.4619

## 103. Re 8M Mach 0.50 (1)
BIGFOIL.COM POLAR EXPORT
NACA63-216 a=0.6
NACA63-216 a=0.6 |  |  |  | Cl Max: | 1.221 | at alpha= | 19.5 | deg
JavaFoil+Calcfoil stall+Eppler ext transition |  |  |  | L/D Max: | 106.463 | at alpha= | 4.5 | deg
Re: | 8000000 |  |  | Cd Min: | 0.00546 | at alpha= | -0.5 | deg
Mach: | 0.5 |  |  | Cl=0 at alpha= | -1.3929 | deg
|  |  |  | @ Cl=0.1, Cd= | 0.0054637
|  |  |  | @ Cl=0.4, Cd= | 0.0056797
|  |  |  | @ Cl=0.6, Cd= | 0.0062129
alpha (deg) | Cl | Cd | Cm | Cl/Cd
-20 | -1.045 | 0.14972 | -0.005 | -6.981
-19.5 | -1.014 | 0.14458 | -0.005 | -7.015
-19 | -0.995 | 0.14321 | -0.006 | -6.95
-18.5 | -0.971 | 0.13169 | -0.007 | -7.377
-18 | -0.937 | 0.1314 | -0.007 | -7.129
-17.5 | -0.904 | 0.12997 | -0.007 | -6.955
-17 | -0.875 | 0.12453 | -0.007 | -7.029
-16.5 | -0.854 | 0.12179 | -0.008 | -7.011
-16 | -0.823 | 0.11708 | -0.008 | -7.03
-15.5 | -0.792 | 0.11396 | -0.008 | -6.95
-15 | -0.763 | 0.10709 | -0.008 | -7.127
-14.5 | -0.74 | 0.10606 | -0.009 | -6.975
-14 | -0.709 | 0.10072 | -0.009 | -7.042
-13.5 | -0.682 | 0.09362 | -0.009 | -7.283
-13 | -0.657 | 0.08435 | -0.01 | -7.792
-12.5 | -0.625 | 0.08876 | -0.009 | -7.046
-12 | -0.598 | 0.08195 | -0.01 | -7.296
-11.5 | -0.585 | 0.06449 | -0.013 | -9.073
-11 | -0.62 | 0.02587 | -0.018 | -23.958
-10.5 | -0.512 | 0.07507 | -0.01 | -6.817
-10 | -0.494 | 0.05934 | -0.013 | -8.319
-9.5 | -0.533 | 0.02 | -0.02 | -26.627
-9 | -0.774 | 0.01607 | -0.021 | -48.153
-8.5 | -0.817 | 0.01382 | -0.022 | -59.107
-8 | -0.805 | 0.01239 | -0.023 | -64.945
-7.5 | -0.774 | 0.01131 | -0.024 | -68.474
-7 | -0.733 | 0.01044 | -0.024 | -70.19
-6.5 | -0.687 | 0.00963 | -0.025 | -71.397
-6 | -0.628 | 0.0091 | -0.026 | -69.046
-5.5 | -0.566 | 0.00861 | -0.027 | -65.709
-5 | -0.501 | 0.00826 | -0.027 | -60.664
-4.5 | -0.434 | 0.00789 | -0.028 | -55.034
-4 | -0.366 | 0.00726 | -0.029 | -50.401
-3.5 | -0.297 | 0.00683 | -0.03 | -43.406
-3 | -0.227 | 0.0062 | -0.03 | -36.593
-2.5 | -0.157 | 0.00594 | -0.031 | -26.371
-2 | -0.086 | 0.00565 | -0.032 | -15.242
-1.5 | -0.015 | 0.00548 | -0.032 | -2.826
-1 | 0.055 | 0.00547 | -0.033 | 10.112
-0.5 | 0.126 | 0.00546 | -0.034 | 23.115
0 | 0.197 | 0.00549 | -0.034 | 35.903
0.5 | 0.268 | 0.00551 | -0.035 | 48.57
1 | 0.339 | 0.00561 | -0.036 | 60.388
1.5 | 0.409 | 0.00569 | -0.037 | 71.967
2 | 0.478 | 0.00584 | -0.037 | 81.915
2.5 | 0.548 | 0.00599 | -0.038 | 91.528
3 | 0.618 | 0.00629 | -0.039 | 98.25
3.5 | 0.688 | 0.00692 | -0.039 | 99.485
4 | 0.757 | 0.00739 | -0.04 | 102.364
4.5 | 0.819 | 0.0077 | -0.04 | 106.463
5 | 0.878 | 0.00935 | -0.041 | 93.944
5.5 | 0.938 | 0.01022 | -0.041 | 91.738
6 | 0.993 | 0.01178 | -0.042 | 84.295
6.5 | 1.048 | 0.01256 | -0.042 | 83.43
7 | 1.097 | 0.01347 | -0.043 | 81.492
7.5 | 1.138 | 0.01445 | -0.043 | 78.782
8 | 1.167 | 0.01561 | -0.044 | 74.753
8.5 | 1.177 | 0.01695 | -0.044 | 69.471
9 | 1.155 | 0.01858 | -0.045 | 62.18
9.5 | 1.042 | 0.0215 | -0.045 | 48.487
10 | 0.72 | 0.03399 | -0.043 | 21.178
10.5 | 0.779 | 0.02578 | -0.046 | 30.227
11 | 0.773 | 0.04047 | -0.043 | 19.11
11.5 | 0.84 | 0.02842 | -0.047 | 29.553
12 | 0.862 | 0.03369 | -0.046 | 25.577
12.5 | 0.786 | 0.0853 | -0.032 | 9.214
13 | 0.808 | 0.09597 | -0.03 | 8.416
13.5 | 0.841 | 0.09148 | -0.033 | 9.19
14 | 0.883 | 0.09009 | -0.037 | 9.8
14.5 | 0.913 | 0.0951 | -0.038 | 9.599
15 | 0.92 | 0.10681 | -0.033 | 8.616
15.5 | 0.999 | 0.0829 | -0.043 | 12.051
16 | 0.999 | 0.1063 | -0.04 | 9.394
16.5 | 0.998 | 0.12211 | -0.033 | 8.175
17 | 1.056 | 0.10942 | -0.041 | 9.654
17.5 | 1.109 | 0.09988 | -0.045 | 11.102
18 | 1.079 | 0.13342 | -0.035 | 8.085
18.5 | 1.128 | 0.1262 | -0.04 | 8.938
19 | 1.218 | 0.09207 | -0.049 | 13.227
19.5 | 1.221 | 0.11425 | -0.047 | 10.69
20 | 1.198 | 0.15832 | -0.04 | 7.567

## 104. Re 8M Mach 0.50 (2)
BIGFOIL.COM POLAR EXPORT
NACA63-216 a=0.6
NACA63-216 a=0.6 |  |  |  | Cl Max: | 1.3628 | at alpha= | 11.5 | deg
XFOIL ncrit=9 |  |  |  | L/D Max: | 129.907 | at alpha= | 3.5 | deg
Re: | 8000000 |  |  | Cd Min: | 0.13994 | at alpha= | 16.5 | deg
Mach: | 0.5 |  |  | Cl=0 at alpha= | -1.402 | deg
|  |  |  | @ Cl=0.1, Cd= | 0.004409
|  |  |  | @ Cl=0.4, Cd= | 0.0044852
|  |  |  | @ Cl=0.6, Cd= | 0.0049094
alpha (deg) | Cl | Cd | Cm | Cl/Cd
-14.5 | -0.811 | 0.10631 | -0.0321 | -7.6286
-14 | -0.832 | 0.09345 | -0.041 | -8.9032
-13.5 | -0.8539 | 0.08081 | -0.0498 | -10.5668
-13 | -0.8793 | 0.06852 | -0.0583 | -12.8327
-12.5 | -0.9066 | 0.0572 | -0.0657 | -15.8497
-11.5 | -0.9714 | 0.0377 | -0.0747 | -25.7666
-11 | -0.997 | 0.03026 | -0.0752 | -32.9478
-10.5 | -1.0191 | 0.02384 | -0.0734 | -42.7475
-10 | -1.0354 | 0.01861 | -0.0691 | -55.6368
-9.5 | -1.0473 | 0.01474 | -0.0618 | -71.0516
-9 | -1.0437 | 0.01259 | -0.0518 | -82.8991
-8.5 | -0.9949 | 0.01111 | -0.0462 | -89.55
-8 | -0.9312 | 0.0102 | -0.0425 | -91.2941
-7.5 | -0.8627 | 0.00947 | -0.0398 | -91.0982
-7 | -0.7917 | 0.00894 | -0.0379 | -88.557
-6.5 | -0.7202 | 0.00847 | -0.0364 | -85.0295
-6 | -0.6484 | 0.00806 | -0.0353 | -80.4467
-5.5 | -0.5767 | 0.0077 | -0.0346 | -74.8961
-5 | -0.5049 | 0.00738 | -0.0341 | -68.4146
-4.5 | -0.4334 | 0.00706 | -0.0339 | -61.3881
-4 | -0.3632 | 0.00666 | -0.0338 | -54.5345
-3.5 | -0.2931 | 0.00626 | -0.034 | -46.8211
-3 | -0.223 | 0.00585 | -0.0343 | -38.1197
-2.5 | -0.1535 | 0.00541 | -0.0347 | -28.3734
-1.5 | -0.0141 | 0.00451 | -0.036 | -3.1264
-1 | 0.0578 | 0.00445 | -0.0369 | 12.9888
-0.5 | 0.1298 | 0.00438 | -0.0378 | 29.6347
0 | 0.2016 | 0.00438 | -0.0387 | 46.0274
0.5 | 0.2735 | 0.00442 | -0.0396 | 61.8778
1 | 0.3457 | 0.00444 | -0.0406 | 77.8604
1.5 | 0.4178 | 0.0045 | -0.0414 | 92.8444
2 | 0.4896 | 0.00463 | -0.0422 | 105.7451
2.5 | 0.5609 | 0.0048 | -0.0428 | 116.8542
3 | 0.6324 | 0.005 | -0.0433 | 126.48
3.5 | 0.7015 | 0.0054 | -0.0434 | 129.9074
4 | 0.7627 | 0.00636 | -0.0424 | 119.9214
4.5 | 0.825 | 0.00714 | -0.0413 | 115.5462
5 | 0.8856 | 0.00791 | -0.0397 | 111.9595
5.5 | 0.9451 | 0.00864 | -0.0377 | 109.3866
6.5 | 1.05 | 0.01028 | -0.031 | 102.1401
7 | 1.0872 | 0.01101 | -0.0249 | 98.7466
7.5 | 1.1211 | 0.0121 | -0.019 | 92.6529
8 | 1.1604 | 0.01338 | -0.0143 | 86.7265
8.5 | 1.1981 | 0.01494 | -0.0097 | 80.1941
9 | 1.2364 | 0.01665 | -0.0053 | 74.2583
9.5 | 1.2694 | 0.01878 | -0.0008 | 67.5932
10 | 1.3026 | 0.02107 | 0.0035 | 61.8225
10.5 | 1.3313 | 0.02377 | 0.0079 | 56.0076
11 | 1.3531 | 0.02704 | 0.0122 | 50.0407
11.5 | 1.3628 | 0.03119 | 0.0166 | 43.6935
13 | 1.3195 | 0.05327 | 0.02 | 24.77
13.5 | 1.2902 | 0.0631 | 0.0181 | 20.4469
14 | 1.2614 | 0.07382 | 0.0144 | 17.0875
14.5 | 1.2325 | 0.08558 | 0.009 | 14.4017
15 | 1.2018 | 0.09851 | 0.0018 | 12.1998
15.5 | 1.1722 | 0.11222 | -0.0067 | 10.4456
16 | 1.1475 | 0.12597 | -0.0158 | 9.1093
16.5 | 1.1254 | 0.13994 | -0.0253 | 8.042

## 105. Re 10M Mach 0.00 (1)
BIGFOIL.COM POLAR EXPORT
NACA63-216 a=0.6
NACA63-216 a=0.6 |  |  |  | Cl Max: | 1.416 | at alpha= | 14 | deg
JavaFoil+Calcfoil stall+Eppler ext transition |  |  |  | L/D Max: | 110.743 | at alpha= | 7 | deg
Re: | 10000000 |  |  | Cd Min: | 0.00519 | at alpha= | -1 | deg
Mach: | 0 |  |  | Cl=0 at alpha= | -1.3934 | deg
|  |  |  | @ Cl=0.1, Cd= | 0.00519
|  |  |  | @ Cl=0.4, Cd= | 0.005423
|  |  |  | @ Cl=0.6, Cd= | 0.0061955
alpha (deg) | Cl | Cd | Cm | Cl/Cd
-20 | -0.947 | 0.11386 | -0.005 | -8.319
-19.5 | -0.994 | 0.08785 | -0.006 | -11.315
-19 | -1.03 | 0.07364 | -0.007 | -13.986
-18.5 | -1.06 | 0.06436 | -0.007 | -16.466
-18 | -1.088 | 0.05568 | -0.008 | -19.546
-17.5 | -1.118 | 0.04457 | -0.009 | -25.088
-17 | -1.129 | 0.04061 | -0.009 | -27.81
-16.5 | -1.14 | 0.03586 | -0.01 | -31.797
-16 | -1.149 | 0.03156 | -0.01 | -36.412
-15.5 | -1.158 | 0.02679 | -0.011 | -43.222
-15 | -1.161 | 0.02328 | -0.012 | -49.884
-14.5 | -1.158 | 0.02101 | -0.012 | -55.118
-14 | -1.152 | 0.0188 | -0.013 | -61.298
-13.5 | -1.143 | 0.01681 | -0.013 | -67.996
-13 | -1.129 | 0.01528 | -0.014 | -73.868
-12.5 | -1.11 | 0.01426 | -0.015 | -77.84
-12 | -1.088 | 0.01317 | -0.015 | -82.609
-11.5 | -1.062 | 0.01223 | -0.016 | -86.854
-11 | -1.032 | 0.01144 | -0.017 | -90.232
-10.5 | -0.999 | 0.01082 | -0.017 | -92.336
-10 | -0.964 | 0.01002 | -0.018 | -96.223
-9.5 | -0.925 | 0.00966 | -0.018 | -95.727
-9 | -0.878 | 0.00927 | -0.019 | -94.778
-8.5 | -0.829 | 0.00893 | -0.02 | -92.764
-8 | -0.777 | 0.0086 | -0.02 | -90.323
-7.5 | -0.723 | 0.00833 | -0.021 | -86.768
-7 | -0.668 | 0.00799 | -0.021 | -83.604
-6.5 | -0.612 | 0.00777 | -0.022 | -78.783
-6 | -0.555 | 0.00756 | -0.023 | -73.36
-5.5 | -0.496 | 0.00737 | -0.023 | -67.379
-5 | -0.438 | 0.00718 | -0.024 | -60.919
-4.5 | -0.378 | 0.00668 | -0.024 | -56.624
-4 | -0.318 | 0.00649 | -0.025 | -49
-3.5 | -0.257 | 0.00621 | -0.026 | -41.429
-3 | -0.197 | 0.00585 | -0.026 | -33.617
-2.5 | -0.136 | 0.00562 | -0.027 | -24.148
-2 | -0.075 | 0.00548 | -0.027 | -13.61
-1.5 | -0.013 | 0.00527 | -0.028 | -2.546
-1 | 0.048 | 0.00519 | -0.029 | 9.228
-0.5 | 0.109 | 0.00519 | -0.029 | 21.041
0 | 0.171 | 0.00519 | -0.03 | 32.851
0.5 | 0.232 | 0.00521 | -0.03 | 44.517
1 | 0.293 | 0.00527 | -0.031 | 55.669
1.5 | 0.354 | 0.00534 | -0.032 | 66.321
2 | 0.415 | 0.00545 | -0.032 | 76.123
2.5 | 0.476 | 0.00559 | -0.033 | 85.032
3 | 0.536 | 0.00591 | -0.033 | 90.711
3.5 | 0.597 | 0.00618 | -0.034 | 96.547
4 | 0.657 | 0.00649 | -0.035 | 101.295
4.5 | 0.717 | 0.00689 | -0.035 | 103.965
5 | 0.776 | 0.00749 | -0.036 | 103.635
5.5 | 0.834 | 0.00803 | -0.036 | 103.795
6 | 0.891 | 0.00835 | -0.037 | 106.738
6.5 | 0.948 | 0.00934 | -0.038 | 101.437
7 | 0.997 | 0.00901 | -0.038 | 110.743
7.5 | 1.047 | 0.01013 | -0.038 | 103.349
8 | 1.094 | 0.01062 | -0.039 | 102.981
8.5 | 1.14 | 0.01115 | -0.039 | 102.22
9 | 1.183 | 0.01166 | -0.04 | 101.449
9.5 | 1.224 | 0.01228 | -0.04 | 99.636
10 | 1.262 | 0.01296 | -0.041 | 97.349
10.5 | 1.296 | 0.01366 | -0.041 | 94.895
11 | 1.328 | 0.01446 | -0.042 | 91.865
11.5 | 1.356 | 0.01528 | -0.042 | 88.754
12 | 1.377 | 0.01627 | -0.042 | 84.642
12.5 | 1.394 | 0.01729 | -0.043 | 80.612
13 | 1.405 | 0.0186 | -0.043 | 75.538
13.5 | 1.413 | 0.0197 | -0.043 | 71.735
14 | 1.416 | 0.02113 | -0.044 | 67.046
14.5 | 1.415 | 0.02253 | -0.044 | 62.806
15 | 1.409 | 0.02427 | -0.045 | 58.064
15.5 | 1.4 | 0.02612 | -0.045 | 53.595
16 | 1.386 | 0.02818 | -0.045 | 49.2
16.5 | 1.368 | 0.03092 | -0.045 | 44.243
17 | 1.347 | 0.03343 | -0.046 | 40.307
17.5 | 1.325 | 0.03592 | -0.046 | 36.881
18 | 1.298 | 0.03932 | -0.046 | 33.003
18.5 | 1.269 | 0.04289 | -0.046 | 29.58
19 | 1.231 | 0.04865 | -0.046 | 25.295

## 106. Re 10M Mach 0.00 (2)
BIGFOIL.COM POLAR EXPORT
NACA63-216 a=0.6
NACA63-216 a=0.6 |  |  |  | Cl Max: | 1.7432 | at alpha= | 20 | deg
XFOIL ncrit=9 |  |  |  | L/D Max: | 118.786 | at alpha= | 10 | deg
Re: | 10000000 |  |  | Cd Min: | 0.05053 | at alpha= | 20 | deg
Mach: | 0 |  |  | Cl=0 at alpha= | -1.3993 | deg
|  |  |  | @ Cl=0.1, Cd= | 0.0041537
|  |  |  | @ Cl=0.4, Cd= | 0.0043592
|  |  |  | @ Cl=0.6, Cd= | 0.0055358
alpha (deg) | Cl | Cd | Cm | Cl/Cd
-20 | -1.6386 | 0.0366 | -0.0489 | -44.7705
-19.5 | -1.6342 | 0.03243 | -0.049 | -50.3916
-19 | -1.6257 | 0.02882 | -0.0487 | -56.4087
-18.5 | -1.613 | 0.02575 | -0.0479 | -62.6408
-17.5 | -1.5793 | 0.02086 | -0.0453 | -75.7095
-17 | -1.5622 | 0.01907 | -0.0427 | -81.9192
-16.5 | -1.5423 | 0.01749 | -0.0399 | -88.1818
-16 | -1.5216 | 0.01619 | -0.0366 | -93.9839
-15.5 | -1.5037 | 0.01518 | -0.032 | -99.058
-15 | -1.4774 | 0.01448 | -0.0279 | -102.0304
-14.5 | -1.4372 | 0.01382 | -0.0261 | -103.9942
-14 | -1.3942 | 0.01316 | -0.0247 | -105.9422
-13.5 | -1.3498 | 0.01246 | -0.0235 | -108.3307
-13 | -1.3026 | 0.01186 | -0.0226 | -109.8314
-12.5 | -1.2532 | 0.01132 | -0.0221 | -110.7067
-12 | -1.2021 | 0.01086 | -0.0217 | -110.6906
-11.5 | -1.1497 | 0.01043 | -0.0216 | -110.2301
-11 | -1.0973 | 0.00997 | -0.0214 | -110.0602
-10.5 | -1.044 | 0.00952 | -0.0213 | -109.6639
-10 | -0.9894 | 0.00916 | -0.0214 | -108.0131
-9.5 | -0.9341 | 0.00883 | -0.0216 | -105.7871
-9 | -0.8788 | 0.00846 | -0.0218 | -103.8771
-8.5 | -0.8227 | 0.00814 | -0.0221 | -101.0688
-8 | -0.7659 | 0.00788 | -0.0225 | -97.1954
-7.5 | -0.7092 | 0.00757 | -0.0229 | -93.6856
-7 | -0.6518 | 0.00734 | -0.0234 | -88.8011
-6.5 | -0.5942 | 0.00708 | -0.0239 | -83.9266
-6 | -0.5363 | 0.00688 | -0.0244 | -77.9506
-5.5 | -0.4782 | 0.00665 | -0.025 | -71.9098
-5 | -0.4201 | 0.00642 | -0.0256 | -65.4361
-4.5 | -0.3621 | 0.00615 | -0.0262 | -58.878
-4 | -0.304 | 0.00586 | -0.0268 | -51.8771
-3.5 | -0.2455 | 0.00562 | -0.0275 | -43.6833
-3 | -0.1871 | 0.00533 | -0.0281 | -35.1032
-2.5 | -0.1285 | 0.00505 | -0.0289 | -25.4455
-2 | -0.0701 | 0.0047 | -0.0296 | -14.9149
-1.5 | -0.012 | 0.00426 | -0.0304 | -2.8169
-1 | 0.0476 | 0.00418 | -0.0312 | 11.3876
-0.5 | 0.1073 | 0.00415 | -0.032 | 25.8554
0 | 0.1669 | 0.00411 | -0.0328 | 40.6083
0.5 | 0.2266 | 0.00411 | -0.0336 | 55.1338
1 | 0.2863 | 0.00415 | -0.0345 | 68.988
1.5 | 0.3457 | 0.00424 | -0.0353 | 81.533
2 | 0.4049 | 0.00437 | -0.036 | 92.6545
2.5 | 0.464 | 0.0045 | -0.0368 | 103.1111
3 | 0.5226 | 0.00468 | -0.0375 | 111.6667
3.5 | 0.5777 | 0.00534 | -0.0378 | 108.1835
4 | 0.6335 | 0.00583 | -0.0382 | 108.6621
4.5 | 0.6892 | 0.00629 | -0.0385 | 109.5707
5.5 | 0.7998 | 0.00714 | -0.039 | 112.0168
6 | 0.8546 | 0.00755 | -0.0391 | 113.1921
6.5 | 0.9084 | 0.00802 | -0.0391 | 113.2668
7 | 0.9621 | 0.00843 | -0.0391 | 114.1281
7.5 | 1.0158 | 0.00879 | -0.0391 | 115.5631
8 | 1.0691 | 0.00914 | -0.039 | 116.9694
8.5 | 1.1213 | 0.00952 | -0.0388 | 117.7836
9 | 1.173 | 0.00989 | -0.0385 | 118.6047
9.5 | 1.2232 | 0.0103 | -0.0379 | 118.7573
10 | 1.2722 | 0.01071 | -0.0372 | 118.7862
10.5 | 1.3185 | 0.01121 | -0.0361 | 117.6182
11 | 1.3637 | 0.01168 | -0.0348 | 116.7551
11.5 | 1.4033 | 0.01227 | -0.0327 | 114.3684
12 | 1.4272 | 0.01286 | -0.0276 | 110.9798
12.5 | 1.4511 | 0.01356 | -0.0232 | 107.0133
13.5 | 1.5043 | 0.01568 | -0.0168 | 95.9375
14 | 1.5303 | 0.01707 | -0.0141 | 89.6485
14.5 | 1.5581 | 0.01847 | -0.0119 | 84.3584
15 | 1.583 | 0.02014 | -0.0097 | 78.5998
15.5 | 1.6077 | 0.02193 | -0.0077 | 73.3105
16 | 1.6284 | 0.02405 | -0.0057 | 67.7089
16.5 | 1.6457 | 0.02654 | -0.0038 | 62.0083
17 | 1.662 | 0.02925 | -0.0021 | 56.8205
17.5 | 1.6808 | 0.03192 | -0.001 | 52.6566
18 | 1.6987 | 0.03484 | -0.0001 | 48.7572
18.5 | 1.7129 | 0.03821 | 0.0006 | 44.8286
19 | 1.7264 | 0.04182 | 0.001 | 41.2817
19.5 | 1.7366 | 0.04588 | 0.0012 | 37.8509
20 | 1.7432 | 0.05053 | 0.0009 | 34.4983

## 107. Re 10M Mach 0.10 (1)
BIGFOIL.COM POLAR EXPORT
NACA63-216 a=0.6
NACA63-216 a=0.6 |  |  |  | Cl Max: | 1.404 | at alpha= | 13.5 | deg
JavaFoil+Calcfoil stall+Eppler ext transition |  |  |  | L/D Max: | 106.636 | at alpha= | 6 | deg
Re: | 10000000 |  |  | Cd Min: | 0.00519 | at alpha= | -1 | deg
Mach: | 0.1 |  |  | Cl=0 at alpha= | -1.3934 | deg
|  |  |  | @ Cl=0.1, Cd= | 0.0052068
|  |  |  | @ Cl=0.4, Cd= | 0.0054193
|  |  |  | @ Cl=0.6, Cd= | 0.00618
alpha (deg) | Cl | Cd | Cm | Cl/Cd
-19.5 | -0.918 | 0.1159 | -0.006 | -7.924
-19 | -0.97 | 0.08707 | -0.007 | -11.145
-18.5 | -1.007 | 0.0742 | -0.007 | -13.575
-18 | -1.046 | 0.0608 | -0.008 | -17.196
-17.5 | -1.072 | 0.05273 | -0.009 | -20.334
-17 | -1.094 | 0.04457 | -0.009 | -24.541
-16.5 | -1.11 | 0.03849 | -0.01 | -28.848
-16 | -1.122 | 0.03381 | -0.01 | -33.201
-15.5 | -1.136 | 0.02828 | -0.011 | -40.164
-15 | -1.14 | 0.02511 | -0.012 | -45.411
-14.5 | -1.144 | 0.02151 | -0.012 | -53.187
-14 | -1.14 | 0.01945 | -0.013 | -58.621
-13.5 | -1.133 | 0.01732 | -0.013 | -65.427
-13 | -1.122 | 0.01568 | -0.014 | -71.506
-12.5 | -1.104 | 0.0146 | -0.015 | -75.633
-12 | -1.084 | 0.01344 | -0.015 | -80.63
-11.5 | -1.06 | 0.01245 | -0.016 | -85.137
-11 | -1.031 | 0.01161 | -0.017 | -88.824
-10.5 | -0.999 | 0.01097 | -0.017 | -91.037
-10 | -0.964 | 0.00974 | -0.018 | -98.953
-9.5 | -0.927 | 0.0098 | -0.019 | -94.598
-9 | -0.881 | 0.00939 | -0.019 | -93.824
-8.5 | -0.832 | 0.00902 | -0.02 | -92.185
-8 | -0.78 | 0.00868 | -0.02 | -89.81
-7.5 | -0.726 | 0.00835 | -0.021 | -86.905
-7 | -0.671 | 0.00807 | -0.022 | -83.17
-6.5 | -0.615 | 0.00784 | -0.022 | -78.429
-6 | -0.557 | 0.00757 | -0.023 | -73.602
-5.5 | -0.499 | 0.00737 | -0.023 | -67.639
-5 | -0.44 | 0.00719 | -0.024 | -61.184
-4.5 | -0.38 | 0.00672 | -0.025 | -56.538
-4 | -0.32 | 0.00653 | -0.025 | -48.903
-3.5 | -0.259 | 0.00625 | -0.026 | -41.425
-3 | -0.198 | 0.00586 | -0.026 | -33.749
-2.5 | -0.136 | 0.00562 | -0.027 | -24.26
-2 | -0.075 | 0.00548 | -0.028 | -13.679
-1.5 | -0.013 | 0.00527 | -0.028 | -2.559
-1 | 0.048 | 0.00519 | -0.029 | 9.276
-0.5 | 0.11 | 0.00521 | -0.029 | 21.057
0 | 0.171 | 0.00519 | -0.03 | 33.034
0.5 | 0.233 | 0.00523 | -0.031 | 44.524
1 | 0.295 | 0.0053 | -0.031 | 55.563
1.5 | 0.356 | 0.00534 | -0.032 | 66.662
2 | 0.417 | 0.00545 | -0.032 | 76.501
2.5 | 0.478 | 0.00559 | -0.033 | 85.423
3 | 0.539 | 0.00596 | -0.034 | 90.452
3.5 | 0.6 | 0.00618 | -0.034 | 97
4 | 0.66 | 0.00648 | -0.035 | 101.854
4.5 | 0.72 | 0.00697 | -0.035 | 103.378
5 | 0.78 | 0.00756 | -0.036 | 103.07
5.5 | 0.838 | 0.00806 | -0.037 | 103.962
6 | 0.896 | 0.0084 | -0.037 | 106.636
6.5 | 0.952 | 0.00939 | -0.038 | 101.38
7 | 1.001 | 0.00976 | -0.038 | 102.517
7.5 | 1.05 | 0.01023 | -0.039 | 102.605
8 | 1.098 | 0.01072 | -0.039 | 102.355
8.5 | 1.143 | 0.01126 | -0.039 | 101.571
9 | 1.186 | 0.01182 | -0.04 | 100.339
9.5 | 1.227 | 0.01243 | -0.04 | 98.724
10 | 1.264 | 0.01313 | -0.041 | 96.286
10.5 | 1.298 | 0.01385 | -0.041 | 93.7
11 | 1.329 | 0.01468 | -0.042 | 90.529
11.5 | 1.355 | 0.01552 | -0.042 | 87.297
12 | 1.374 | 0.01661 | -0.043 | 82.72
12.5 | 1.389 | 0.01774 | -0.043 | 78.284
13 | 1.398 | 0.01898 | -0.043 | 73.677
13.5 | 1.404 | 0.02012 | -0.044 | 69.784
14 | 1.404 | 0.02162 | -0.044 | 64.95
14.5 | 1.4 | 0.0231 | -0.044 | 60.593
15 | 1.39 | 0.02494 | -0.045 | 55.737
15.5 | 1.377 | 0.02685 | -0.045 | 51.266
16 | 1.359 | 0.02906 | -0.045 | 46.762
16.5 | 1.336 | 0.03209 | -0.045 | 41.631
17 | 1.311 | 0.03479 | -0.046 | 37.671
17.5 | 1.282 | 0.03781 | -0.046 | 33.916
18 | 1.251 | 0.04137 | -0.046 | 30.24
18.5 | 1.214 | 0.04704 | -0.046 | 25.804

## 108. Re 10M Mach 0.10 (2)
BIGFOIL.COM POLAR EXPORT
NACA63-216 a=0.6
NACA63-216 a=0.6 |  |  |  | Cl Max: | 1.7322 | at alpha= | 20 | deg
XFOIL ncrit=9 |  |  |  | L/D Max: | 118.298 | at alpha= | 9.5 | deg
Re: | 10000000 |  |  | Cd Min: | 0.05426 | at alpha= | 20 | deg
Mach: | 0.1 |  |  | Cl=0 at alpha= | -1.3992 | deg
|  |  |  | @ Cl=0.1, Cd= | 0.004154
|  |  |  | @ Cl=0.4, Cd= | 0.0043636
|  |  |  | @ Cl=0.6, Cd= | 0.0055149
alpha (deg) | Cl | Cd | Cm | Cl/Cd
-20 | -1.6246 | 0.04027 | -0.0509 | -40.3427
-19.5 | -1.6205 | 0.03569 | -0.0514 | -45.4049
-19 | -1.6152 | 0.03156 | -0.0513 | -51.1787
-17.5 | -1.5726 | 0.02221 | -0.0493 | -70.8059
-17 | -1.5588 | 0.02031 | -0.0462 | -76.7504
-16.5 | -1.5401 | 0.01846 | -0.0436 | -83.429
-16 | -1.5194 | 0.01692 | -0.0406 | -89.7991
-15.5 | -1.4988 | 0.01571 | -0.0368 | -95.4042
-15 | -1.4818 | 0.01483 | -0.0312 | -99.9191
-14.5 | -1.4453 | 0.01412 | -0.0286 | -102.3584
-14 | -1.4027 | 0.01345 | -0.0269 | -104.29
-13.5 | -1.3585 | 0.01275 | -0.0254 | -106.549
-13 | -1.3116 | 0.0121 | -0.0243 | -108.3967
-12.5 | -1.2625 | 0.0115 | -0.0235 | -109.7826
-12 | -1.2113 | 0.011 | -0.023 | -110.1182
-11.5 | -1.1586 | 0.01055 | -0.0226 | -109.8199
-11 | -1.1054 | 0.01011 | -0.0224 | -109.3373
-10.5 | -1.0518 | 0.00963 | -0.0222 | -109.2212
-10 | -0.9969 | 0.00924 | -0.0222 | -107.8896
-9.5 | -0.9411 | 0.00889 | -0.0223 | -105.8605
-9 | -0.8852 | 0.00853 | -0.0224 | -103.7749
-8.5 | -0.8287 | 0.00819 | -0.0226 | -101.1844
-8 | -0.7714 | 0.00793 | -0.023 | -97.2762
-7.5 | -0.7141 | 0.00762 | -0.0233 | -93.7139
-7 | -0.6563 | 0.00737 | -0.0238 | -89.0502
-6.5 | -0.5982 | 0.00712 | -0.0242 | -84.0169
-6 | -0.5399 | 0.0069 | -0.0247 | -78.2464
-5.5 | -0.4814 | 0.00667 | -0.0253 | -72.1739
-5 | -0.4228 | 0.00644 | -0.0258 | -65.6522
-4.5 | -0.3644 | 0.00618 | -0.0264 | -58.9644
-4 | -0.3059 | 0.00587 | -0.027 | -52.1124
-3.5 | -0.247 | 0.00563 | -0.0277 | -43.8721
-3 | -0.1883 | 0.00535 | -0.0283 | -35.1963
-2.5 | -0.1292 | 0.00506 | -0.029 | -25.5336
-2 | -0.0705 | 0.00471 | -0.0298 | -14.9682
-1.5 | -0.0121 | 0.00427 | -0.0305 | -2.8337
-1 | 0.0479 | 0.00418 | -0.0314 | 11.4593
-0.5 | 0.108 | 0.00415 | -0.0322 | 26.0241
0 | 0.168 | 0.00411 | -0.033 | 40.8759
0.5 | 0.2281 | 0.00412 | -0.0338 | 55.3641
1 | 0.2882 | 0.00416 | -0.0347 | 69.2788
1.5 | 0.348 | 0.00425 | -0.0355 | 81.8824
2 | 0.4075 | 0.00438 | -0.0362 | 93.0365
2.5 | 0.467 | 0.00451 | -0.037 | 103.5477
3 | 0.526 | 0.00468 | -0.0377 | 112.3932
3.5 | 0.5815 | 0.00535 | -0.038 | 108.6916
4 | 0.6376 | 0.00585 | -0.0383 | 108.9915
4.5 | 0.6936 | 0.00631 | -0.0386 | 109.9208
5 | 0.7494 | 0.00676 | -0.0389 | 110.858
5.5 | 0.8049 | 0.00717 | -0.0391 | 112.2594
6 | 0.86 | 0.00759 | -0.0392 | 113.307
6.5 | 0.9138 | 0.00808 | -0.0391 | 113.0941
7 | 0.968 | 0.00848 | -0.039 | 114.1509
7.5 | 1.022 | 0.00885 | -0.0389 | 115.4802
8 | 1.0756 | 0.00921 | -0.0388 | 116.7861
8.5 | 1.1282 | 0.00959 | -0.0385 | 117.6434
9 | 1.1798 | 0.00998 | -0.038 | 118.2164
9.5 | 1.2303 | 0.0104 | -0.0374 | 118.2981
10 | 1.279 | 0.01084 | -0.0365 | 117.9889
10.5 | 1.3253 | 0.01134 | -0.0352 | 116.8695
11 | 1.3695 | 0.01184 | -0.0336 | 115.6672
11.5 | 1.4033 | 0.01245 | -0.0302 | 112.7149
12 | 1.4255 | 0.01313 | -0.0249 | 108.5682
12.5 | 1.4504 | 0.0139 | -0.0207 | 104.3453
14 | 1.5318 | 0.01772 | -0.012 | 86.4447
14.5 | 1.5594 | 0.01924 | -0.0098 | 81.0499
15 | 1.5837 | 0.02104 | -0.0075 | 75.2709
15.5 | 1.6075 | 0.023 | -0.0055 | 69.8913
16 | 1.6268 | 0.02534 | -0.0034 | 64.1989
16.5 | 1.6433 | 0.02802 | -0.0016 | 58.6474
17 | 1.661 | 0.03079 | -0.0001 | 53.9461
17.5 | 1.6793 | 0.03368 | 0.001 | 49.8605
18 | 1.6969 | 0.03678 | 0.0019 | 46.1365
18.5 | 1.7094 | 0.04051 | 0.0025 | 42.197
19 | 1.721 | 0.0445 | 0.0027 | 38.6742
19.5 | 1.7287 | 0.04903 | 0.0027 | 35.258
20 | 1.7322 | 0.05426 | 0.0022 | 31.9241

## 109. Re 10M Mach 0.25 (1)
BIGFOIL.COM POLAR EXPORT
NACA63-216 a=0.6
NACA63-216 a=0.6 |  |  |  | Cl Max: | 1.347 | at alpha= | 12 | deg
JavaFoil+Calcfoil stall+Eppler ext transition |  |  |  | L/D Max: | 105.093 | at alpha= | 6 | deg
Re: | 10000000 |  |  | Cd Min: | 0.00523 | at alpha= | 0 | deg
Mach: | 0.25 |  |  | Cl=0 at alpha= | -1.3889 | deg
|  |  |  | @ Cl=0.1, Cd= | 0.00526
|  |  |  | @ Cl=0.4, Cd= | 0.0054648
|  |  |  | @ Cl=0.6, Cd= | 0.0062552
alpha (deg) | Cl | Cd | Cm | Cl/Cd
-17.5 | -0.723 | 0.12703 | -0.006 | -5.693
-17 | -0.766 | 0.1174 | -0.007 | -6.52
-16.5 | -0.814 | 0.0984 | -0.008 | -8.274
-16 | -0.875 | 0.07179 | -0.009 | -12.182
-15.5 | -0.934 | 0.04998 | -0.01 | -18.678
-15 | -0.98 | 0.03651 | -0.011 | -26.857
-14.5 | -1.006 | 0.0319 | -0.012 | -31.538
-14 | -1.029 | 0.02706 | -0.013 | -38.016
-13.5 | -1.047 | 0.0225 | -0.014 | -46.528
-13 | -1.056 | 0.0193 | -0.014 | -54.722
-12.5 | -1.057 | 0.01693 | -0.015 | -62.45
-12 | -1.05 | 0.01541 | -0.016 | -68.137
-11.5 | -1.037 | 0.01406 | -0.016 | -73.763
-11 | -1.018 | 0.01298 | -0.017 | -78.39
-10.5 | -0.993 | 0.01205 | -0.018 | -82.438
-10 | -0.963 | 0.01121 | -0.018 | -85.909
-9.5 | -0.929 | 0.01057 | -0.019 | -87.867
-9 | -0.894 | 0.00987 | -0.02 | -90.628
-8.5 | -0.847 | 0.00941 | -0.02 | -89.971
-8 | -0.795 | 0.009 | -0.021 | -88.367
-7.5 | -0.742 | 0.00864 | -0.022 | -85.887
-7 | -0.687 | 0.00834 | -0.022 | -82.336
-6.5 | -0.63 | 0.00803 | -0.023 | -78.408
-6 | -0.571 | 0.00775 | -0.023 | -73.709
-5.5 | -0.512 | 0.00757 | -0.024 | -67.615
-5 | -0.451 | 0.00734 | -0.025 | -61.479
-4.5 | -0.39 | 0.00704 | -0.025 | -55.431
-4 | -0.328 | 0.00662 | -0.026 | -49.549
-3.5 | -0.266 | 0.00635 | -0.026 | -41.839
-3 | -0.203 | 0.00595 | -0.027 | -34.142
-2.5 | -0.14 | 0.00568 | -0.028 | -24.658
-2 | -0.077 | 0.00555 | -0.028 | -13.889
-1.5 | -0.014 | 0.00533 | -0.029 | -2.597
-1 | 0.049 | 0.00526 | -0.03 | 9.417
-0.5 | 0.113 | 0.00526 | -0.03 | 21.445
0 | 0.176 | 0.00523 | -0.031 | 33.674
0.5 | 0.239 | 0.00528 | -0.031 | 45.378
1 | 0.303 | 0.00532 | -0.032 | 56.898
1.5 | 0.366 | 0.00541 | -0.033 | 67.721
2 | 0.428 | 0.00551 | -0.033 | 77.716
2.5 | 0.491 | 0.0057 | -0.034 | 86.15
3 | 0.554 | 0.00604 | -0.035 | 91.657
3.5 | 0.616 | 0.00633 | -0.035 | 97.393
4 | 0.678 | 0.00666 | -0.036 | 101.874
4.5 | 0.74 | 0.00717 | -0.036 | 103.171
5 | 0.8 | 0.00782 | -0.037 | 102.316
5.5 | 0.86 | 0.00834 | -0.038 | 103.162
6 | 0.919 | 0.00874 | -0.038 | 105.093
6.5 | 0.968 | 0.00977 | -0.038 | 99.045
7 | 1.021 | 0.01024 | -0.039 | 99.709
7.5 | 1.07 | 0.01075 | -0.039 | 99.558
8 | 1.117 | 0.01133 | -0.04 | 98.583
8.5 | 1.162 | 0.01196 | -0.04 | 97.095
9 | 1.202 | 0.01263 | -0.041 | 95.179
9.5 | 1.24 | 0.01335 | -0.041 | 92.819
10 | 1.272 | 0.01414 | -0.042 | 89.961
10.5 | 1.3 | 0.01505 | -0.042 | 86.421
11 | 1.324 | 0.01603 | -0.043 | 82.583
11.5 | 1.341 | 0.01722 | -0.043 | 77.858
12 | 1.347 | 0.01863 | -0.043 | 72.273
12.5 | 1.347 | 0.01989 | -0.044 | 67.696
13 | 1.338 | 0.02153 | -0.044 | 62.154
13.5 | 1.321 | 0.02323 | -0.045 | 56.88
14 | 1.296 | 0.02543 | -0.045 | 50.974
14.5 | 1.264 | 0.02763 | -0.045 | 45.746
15 | 1.224 | 0.03025 | -0.045 | 40.446
15.5 | 1.174 | 0.03391 | -0.045 | 34.629
16 | 1.116 | 0.03876 | -0.045 | 28.804
16.5 | 1.051 | 0.0455 | -0.045 | 23.088
17 | 0.965 | 0.06209 | -0.044 | 15.536

## 110. Re 10M Mach 0.25 (2)
BIGFOIL.COM POLAR EXPORT
NACA63-216 a=0.6
NACA63-216 a=0.6 |  |  |  | Cl Max: | 1.6791 | at alpha= | 19 | deg
XFOIL ncrit=9 |  |  |  | L/D Max: | 115.966 | at alpha= | 8.5 | deg
Re: | 10000000 |  |  | Cd Min: | 0.07529 | at alpha= | 20 | deg
Mach: | 0.25 |  |  | Cl=0 at alpha= | -1.4003 | deg
|  |  |  | @ Cl=0.1, Cd= | 0.0041758
|  |  |  | @ Cl=0.4, Cd= | 0.004353
|  |  |  | @ Cl=0.6, Cd= | 0.0053502
alpha (deg) | Cl | Cd | Cm | Cl/Cd
-20 | -1.4997 | 0.0682 | -0.0518 | -21.9897
-19.5 | -1.5084 | 0.0603 | -0.0555 | -25.0149
-19 | -1.5235 | 0.05213 | -0.0588 | -29.225
-17 | -1.5285 | 0.02963 | -0.0622 | -51.5862
-16.5 | -1.5178 | 0.02614 | -0.0605 | -58.0643
-16 | -1.5035 | 0.02307 | -0.0585 | -65.1712
-15.5 | -1.4842 | 0.02056 | -0.056 | -72.1887
-14.5 | -1.4405 | 0.01668 | -0.0492 | -86.3609
-14 | -1.4195 | 0.0153 | -0.0444 | -92.7778
-13.5 | -1.3991 | 0.01434 | -0.0381 | -97.5662
-12.5 | -1.3087 | 0.01277 | -0.0329 | -102.4824
-12 | -1.2593 | 0.01199 | -0.0309 | -105.0292
-11.5 | -1.2066 | 0.01132 | -0.0294 | -106.5901
-11 | -1.1515 | 0.01076 | -0.0283 | -107.0167
-10.5 | -1.0947 | 0.01027 | -0.0275 | -106.592
-10 | -1.0378 | 0.00976 | -0.0267 | -106.332
-9.5 | -0.98 | 0.00928 | -0.0262 | -105.6034
-9 | -0.921 | 0.00891 | -0.0259 | -103.367
-8.5 | -0.8618 | 0.00852 | -0.0257 | -101.1502
-8 | -0.8022 | 0.00816 | -0.0256 | -98.3088
-7.5 | -0.7417 | 0.00787 | -0.0257 | -94.244
-7 | -0.6816 | 0.00755 | -0.0258 | -90.2781
-6.5 | -0.6207 | 0.0073 | -0.026 | -85.0274
-6 | -0.56 | 0.00703 | -0.0263 | -79.6586
-5.5 | -0.4991 | 0.0068 | -0.0267 | -73.3971
-5 | -0.438 | 0.00656 | -0.0272 | -66.7683
-4.5 | -0.3772 | 0.00629 | -0.0276 | -59.9682
-4 | -0.3165 | 0.00599 | -0.0281 | -52.8381
-3.5 | -0.2555 | 0.00571 | -0.0287 | -44.7461
-3 | -0.1946 | 0.00541 | -0.0294 | -35.9704
-2.5 | -0.1336 | 0.00511 | -0.03 | -26.1448
-2 | -0.0728 | 0.00473 | -0.0308 | -15.3911
-1.5 | -0.0124 | 0.0043 | -0.0315 | -2.8837
-1 | 0.0498 | 0.0042 | -0.0324 | 11.8571
-0.5 | 0.112 | 0.00417 | -0.0332 | 26.8585
0 | 0.1741 | 0.00413 | -0.0341 | 42.155
0.5 | 0.2363 | 0.00414 | -0.0349 | 57.0773
1 | 0.2985 | 0.00418 | -0.0358 | 71.4115
1.5 | 0.3606 | 0.00427 | -0.0366 | 84.4496
2 | 0.4223 | 0.0044 | -0.0373 | 95.9773
2.5 | 0.4839 | 0.00453 | -0.0381 | 106.8212
3 | 0.5451 | 0.00472 | -0.0388 | 115.4873
3.5 | 0.6026 | 0.00538 | -0.039 | 112.0074
4 | 0.66 | 0.00595 | -0.0392 | 110.9244
4.5 | 0.7179 | 0.00643 | -0.0394 | 111.6485
5 | 0.7754 | 0.00691 | -0.0394 | 112.2142
5.5 | 0.8325 | 0.00737 | -0.0394 | 112.9579
6 | 0.8888 | 0.00788 | -0.0391 | 112.7919
6.5 | 0.9443 | 0.00838 | -0.0387 | 112.685
7 | 1.0001 | 0.00881 | -0.0383 | 113.5187
7.5 | 1.0558 | 0.00921 | -0.0378 | 114.6363
8 | 1.1103 | 0.00964 | -0.0371 | 115.1763
8.5 | 1.1643 | 0.01004 | -0.0362 | 115.9661
9 | 1.2158 | 0.01051 | -0.035 | 115.6803
9.5 | 1.2654 | 0.01101 | -0.0334 | 114.9319
10 | 1.3113 | 0.01158 | -0.0311 | 113.2383
10.5 | 1.3452 | 0.01215 | -0.0268 | 110.716
11 | 1.3685 | 0.01303 | -0.0212 | 105.0269
11.5 | 1.3976 | 0.01405 | -0.0171 | 99.4733
12 | 1.4272 | 0.0152 | -0.0134 | 93.8947
12.5 | 1.4564 | 0.01638 | -0.01 | 88.9133
13 | 1.4823 | 0.01817 | -0.0068 | 81.5795
13.5 | 1.5114 | 0.01993 | -0.0041 | 75.8354
14 | 1.5374 | 0.02198 | -0.0015 | 69.9454
14.5 | 1.5614 | 0.02428 | 0.001 | 64.3081
15 | 1.5808 | 0.02702 | 0.0034 | 58.5048
15.5 | 1.6005 | 0.02993 | 0.0054 | 53.4748
16 | 1.6191 | 0.03313 | 0.0071 | 48.8711
16.5 | 1.6363 | 0.03668 | 0.0084 | 44.6101
17 | 1.6513 | 0.04056 | 0.0095 | 40.7125
17.5 | 1.6633 | 0.04498 | 0.0101 | 36.9787
18 | 1.67 | 0.05006 | 0.0102 | 33.36
18.5 | 1.6721 | 0.05593 | 0.0098 | 29.8963
19 | 1.6791 | 0.06152 | 0.0091 | 27.2936
19.5 | 1.6786 | 0.06822 | 0.0076 | 24.6057
20 | 1.6772 | 0.07529 | 0.0056 | 22.2765

## 111. Re 10M Mach 0.50 (1)
BIGFOIL.COM POLAR EXPORT
NACA63-216 a=0.6
NACA63-216 a=0.6 |  |  |  | Cl Max: | 1.192 | at alpha= | 20 | deg
JavaFoil+Calcfoil stall+Eppler ext transition |  |  |  | L/D Max: | 107.46 | at alpha= | 4.5 | deg
Re: | 10000000 |  |  | Cd Min: | 0.00542 | at alpha= | -0.5 | deg
Mach: | 0.5 |  |  | Cl=0 at alpha= | -1.3929 | deg
|  |  |  | @ Cl=0.1, Cd= | 0.0054237
|  |  |  | @ Cl=0.4, Cd= | 0.0056646
|  |  |  | @ Cl=0.6, Cd= | 0.0064466
alpha (deg) | Cl | Cd | Cm | Cl/Cd
-20 | -1.049 | 0.15402 | -0.005 | -6.813
-19.5 | -1.019 | 0.15211 | -0.006 | -6.696
-19 | -0.997 | 0.13885 | -0.006 | -7.183
-18.5 | -0.978 | 0.12326 | -0.007 | -7.936
-18 | -0.943 | 0.12402 | -0.007 | -7.602
-17.5 | -0.906 | 0.1258 | -0.007 | -7.203
-17 | -0.876 | 0.12158 | -0.007 | -7.201
-16.5 | -0.856 | 0.11757 | -0.008 | -7.284
-16 | -0.826 | 0.11313 | -0.008 | -7.304
-15.5 | -0.794 | 0.11065 | -0.008 | -7.178
-15 | -0.766 | 0.10308 | -0.008 | -7.428
-14.5 | -0.742 | 0.10345 | -0.009 | -7.168
-14 | -0.712 | 0.09817 | -0.009 | -7.248
-13.5 | -0.686 | 0.08911 | -0.01 | -7.695
-13 | -0.676 | 0.06963 | -0.012 | -9.712
-12.5 | -0.627 | 0.08628 | -0.01 | -7.267
-12 | -0.601 | 0.07884 | -0.011 | -7.621
-11.5 | -0.632 | 0.03572 | -0.016 | -17.703
-11 | -0.626 | 0.02326 | -0.018 | -26.894
-10.5 | -0.512 | 0.07416 | -0.01 | -6.903
-10 | -0.534 | 0.0342 | -0.018 | -15.608
-9.5 | -0.535 | 0.01874 | -0.02 | -28.565
-9 | -0.777 | 0.01524 | -0.021 | -50.965
-8.5 | -0.819 | 0.01323 | -0.022 | -61.891
-8 | -0.807 | 0.01185 | -0.023 | -68.155
-7.5 | -0.777 | 0.01086 | -0.024 | -71.506
-7 | -0.735 | 0.00948 | -0.024 | -77.555
-6.5 | -0.687 | 0.00925 | -0.025 | -74.3
-6 | -0.628 | 0.00876 | -0.026 | -71.779
-5.5 | -0.566 | 0.00838 | -0.027 | -67.553
-5 | -0.501 | 0.00804 | -0.027 | -62.275
-4.5 | -0.434 | 0.00771 | -0.028 | -56.292
-4 | -0.366 | 0.00709 | -0.029 | -51.602
-3.5 | -0.297 | 0.00681 | -0.03 | -43.529
-3 | -0.227 | 0.00638 | -0.03 | -35.526
-2.5 | -0.157 | 0.00597 | -0.031 | -26.225
-2 | -0.086 | 0.0058 | -0.032 | -14.844
-1.5 | -0.015 | 0.00555 | -0.032 | -2.788
-1 | 0.055 | 0.00543 | -0.033 | 10.194
-0.5 | 0.126 | 0.00542 | -0.034 | 23.267
0 | 0.197 | 0.00543 | -0.034 | 36.273
0.5 | 0.268 | 0.00544 | -0.035 | 49.188
1 | 0.339 | 0.00556 | -0.036 | 60.891
1.5 | 0.409 | 0.00568 | -0.037 | 72.069
2 | 0.478 | 0.00581 | -0.037 | 82.279
2.5 | 0.548 | 0.00609 | -0.038 | 90.017
3 | 0.618 | 0.00657 | -0.039 | 94.185
3.5 | 0.688 | 0.00693 | -0.039 | 99.287
4 | 0.757 | 0.00752 | -0.04 | 100.61
4.5 | 0.818 | 0.00762 | -0.04 | 107.46
5 | 0.879 | 0.0093 | -0.041 | 94.511
5.5 | 0.939 | 0.00997 | -0.041 | 94.236
6 | 0.995 | 0.01136 | -0.042 | 87.616
6.5 | 1.05 | 0.01208 | -0.042 | 86.895
7 | 1.099 | 0.01296 | -0.043 | 84.864
7.5 | 1.14 | 0.0139 | -0.043 | 82.045
8 | 1.169 | 0.01501 | -0.044 | 77.885
8.5 | 1.179 | 0.0163 | -0.044 | 72.37
9 | 1.157 | 0.01793 | -0.045 | 64.549
9.5 | 1.045 | 0.02058 | -0.045 | 50.75
10 | 0.738 | 0.02757 | -0.044 | 26.77
10.5 | 0.781 | 0.02456 | -0.046 | 31.802
11 | 0.796 | 0.03206 | -0.045 | 24.817
11.5 | 0.842 | 0.02706 | -0.047 | 31.119
12 | 0.866 | 0.03153 | -0.047 | 27.46
12.5 | 0.851 | 0.05217 | -0.043 | 16.303
13 | 0.809 | 0.0942 | -0.031 | 8.59
13.5 | 0.932 | 0.04576 | -0.046 | 20.361
14 | 0.936 | 0.0615 | -0.045 | 15.215
14.5 | 0.942 | 0.07697 | -0.043 | 12.245
15 | 0.981 | 0.07092 | -0.044 | 13.835
15.5 | 1.034 | 0.06335 | -0.047 | 16.321
16 | 1.006 | 0.10041 | -0.041 | 10.018
16.5 | 1.008 | 0.11481 | -0.036 | 8.779
17 | 1.107 | 0.07803 | -0.047 | 14.181
17.5 | 1.134 | 0.08325 | -0.047 | 13.621
18 | 1.085 | 0.14039 | -0.036 | 7.727
18.5 | 1.119 | 0.14065 | -0.039 | 7.956
19 | 1.167 | 0.13026 | -0.043 | 8.961
19.5 | 1.18 | 0.15424 | -0.041 | 7.647
20 | 1.192 | 0.18294 | -0.038 | 6.517

## 112. Re 10M Mach 0.50 (2)
BIGFOIL.COM POLAR EXPORT
NACA63-216 a=0.6
NACA63-216 a=0.6 |  |  |  | Cl Max: | 1.3904 | at alpha= | 11.5 | deg
XFOIL ncrit=9 |  |  |  | L/D Max: | 128.276 | at alpha= | 3 | deg
Re: | 10000000 |  |  | Cd Min: | 0.1378 | at alpha= | 16.5 | deg
Mach: | 0.5 |  |  | Cl=0 at alpha= | -1.4029 | deg
|  |  |  | @ Cl=0.1, Cd= | 0.0043067
|  |  |  | @ Cl=0.4, Cd= | 0.0043649
|  |  |  | @ Cl=0.6, Cd= | 0.0048299
alpha (deg) | Cl | Cd | Cm | Cl/Cd
-14.5 | -0.8313 | 0.1033 | -0.0349 | -8.0474
-13.5 | -0.8711 | 0.07848 | -0.0521 | -11.0996
-13 | -0.8948 | 0.06659 | -0.0602 | -13.4375
-12.5 | -0.921 | 0.05561 | -0.0672 | -16.5618
-12 | -0.9497 | 0.04564 | -0.0724 | -20.8085
-11.5 | -0.9858 | 0.03649 | -0.0756 | -27.0156
-11 | -1.0178 | 0.02878 | -0.0759 | -35.3648
-10.5 | -1.0445 | 0.02231 | -0.0736 | -46.8176
-10 | -1.0624 | 0.01724 | -0.0685 | -61.6241
-9.5 | -1.0794 | 0.01381 | -0.0594 | -78.1608
-9 | -1.0625 | 0.01177 | -0.0501 | -90.2719
-8.5 | -1.0067 | 0.0105 | -0.0451 | -95.8762
-8 | -0.9393 | 0.00968 | -0.0417 | -97.0351
-7.5 | -0.8682 | 0.0091 | -0.0393 | -95.4066
-7 | -0.7966 | 0.00856 | -0.0374 | -93.0607
-6.5 | -0.7238 | 0.00816 | -0.036 | -88.701
-6 | -0.6517 | 0.00776 | -0.035 | -83.982
-5.5 | -0.5791 | 0.00744 | -0.0343 | -77.836
-5 | -0.5069 | 0.00713 | -0.0339 | -71.094
-4.5 | -0.4351 | 0.00685 | -0.0338 | -63.5182
-4 | -0.3642 | 0.0065 | -0.0337 | -56.0308
-3.5 | -0.2937 | 0.0061 | -0.0339 | -48.1475
-3 | -0.2233 | 0.00576 | -0.0342 | -38.7674
-2 | -0.0833 | 0.00491 | -0.0353 | -16.9654
-1.5 | -0.014 | 0.00441 | -0.036 | -3.1746
-1 | 0.0581 | 0.00433 | -0.0369 | 13.418
-0.5 | 0.13 | 0.00429 | -0.0378 | 30.303
0 | 0.2018 | 0.00425 | -0.0388 | 47.4824
0.5 | 0.274 | 0.00427 | -0.0397 | 64.1686
1 | 0.3461 | 0.00432 | -0.0406 | 80.1157
1.5 | 0.4181 | 0.00438 | -0.0415 | 95.4566
2 | 0.4898 | 0.00451 | -0.0422 | 108.6031
2.5 | 0.5612 | 0.00471 | -0.0429 | 119.1507
3 | 0.6324 | 0.00493 | -0.0433 | 128.2759
3.5 | 0.6988 | 0.00556 | -0.0432 | 125.6835
4 | 0.7614 | 0.0064 | -0.0423 | 118.9688
4.5 | 0.825 | 0.00709 | -0.0414 | 116.3611
5 | 0.8878 | 0.00776 | -0.04 | 114.4072
5.5 | 0.9486 | 0.00844 | -0.0382 | 112.3934
6 | 1.0033 | 0.00928 | -0.0353 | 108.1142
6.5 | 1.0606 | 0.0099 | -0.0324 | 107.1313
7 | 1.1107 | 0.01055 | -0.0281 | 105.2796
7.5 | 1.1398 | 0.01145 | -0.0209 | 99.5459
8 | 1.1772 | 0.01268 | -0.0157 | 92.8391
8.5 | 1.2177 | 0.01406 | -0.0111 | 86.6074
9 | 1.2552 | 0.01574 | -0.0065 | 79.7459
9.5 | 1.2924 | 0.01762 | -0.002 | 73.3485
10 | 1.3268 | 0.01981 | 0.0025 | 66.9763
10.5 | 1.3561 | 0.02243 | 0.0071 | 60.4592
11 | 1.3795 | 0.02555 | 0.0117 | 53.9922
11.5 | 1.3904 | 0.02969 | 0.0161 | 46.8306
12 | 1.3824 | 0.03529 | 0.0201 | 39.1726
12.5 | 1.3658 | 0.0429 | 0.0209 | 31.8368
13 | 1.3399 | 0.05143 | 0.0211 | 26.0529
13.5 | 1.3098 | 0.06115 | 0.0195 | 21.4195
14 | 1.2788 | 0.0719 | 0.016 | 17.7858
14.5 | 1.2443 | 0.0841 | 0.0103 | 14.7955
15 | 1.2138 | 0.0969 | 0.0032 | 12.5263
15.5 | 1.1852 | 0.11039 | -0.0051 | 10.7365
16 | 1.161 | 0.12401 | -0.014 | 9.3621
16.5 | 1.1395 | 0.1378 | -0.0233 | 8.2692

## 113. Re 12M Mach 0.00 (1)
BIGFOIL.COM POLAR EXPORT
NACA63-216 a=0.6
NACA63-216 a=0.6 |  |  |  | Cl Max: | 1.419 | at alpha= | 14 | deg
JavaFoil+Calcfoil stall+Eppler ext transition |  |  |  | L/D Max: | 108.509 | at alpha= | 6 | deg
Re: | 12000000 |  |  | Cd Min: | 0.00516 | at alpha= | 0 | deg
Mach: | 0 |  |  | Cl=0 at alpha= | -1.3934 | deg
|  |  |  | @ Cl=0.1, Cd= | 0.0052059
|  |  |  | @ Cl=0.4, Cd= | 0.0054756
|  |  |  | @ Cl=0.6, Cd= | 0.0062665
alpha (deg) | Cl | Cd | Cm | Cl/Cd
-20 | -0.956 | 0.10482 | -0.006 | -9.118
-19.5 | -0.991 | 0.09004 | -0.006 | -11.005
-19 | -1.038 | 0.06744 | -0.007 | -15.392
-18.5 | -1.062 | 0.06279 | -0.007 | -16.907
-18 | -1.095 | 0.05168 | -0.008 | -21.18
-17.5 | -1.123 | 0.04182 | -0.009 | -26.855
-17 | -1.133 | 0.03862 | -0.009 | -29.332
-16.5 | -1.144 | 0.03409 | -0.01 | -33.558
-16 | -1.154 | 0.02961 | -0.01 | -38.965
-15.5 | -1.159 | 0.02623 | -0.011 | -44.187
-15 | -1.163 | 0.02262 | -0.012 | -51.402
-14.5 | -1.162 | 0.01989 | -0.012 | -58.394
-14 | -1.155 | 0.01813 | -0.013 | -63.669
-13.5 | -1.145 | 0.01617 | -0.013 | -70.837
-13 | -1.132 | 0.01457 | -0.014 | -77.701
-12.5 | -1.113 | 0.01361 | -0.015 | -81.747
-12 | -1.09 | 0.01262 | -0.015 | -86.425
-11.5 | -1.065 | 0.01174 | -0.016 | -90.679
-11 | -1.035 | 0.0111 | -0.017 | -93.202
-10.5 | -1.002 | 0.00973 | -0.017 | -102.966
-10 | -0.969 | 0.00985 | -0.018 | -98.404
-9.5 | -0.925 | 0.00942 | -0.018 | -98.159
-9 | -0.878 | 0.00905 | -0.019 | -97.027
-8.5 | -0.829 | 0.00871 | -0.02 | -95.144
-8 | -0.777 | 0.00838 | -0.02 | -92.673
-7.5 | -0.723 | 0.00816 | -0.021 | -88.555
-7 | -0.668 | 0.00784 | -0.021 | -85.247
-6.5 | -0.612 | 0.00762 | -0.022 | -80.274
-6 | -0.555 | 0.00738 | -0.023 | -75.169
-5.5 | -0.496 | 0.00723 | -0.023 | -68.71
-5 | -0.438 | 0.007 | -0.024 | -62.468
-4.5 | -0.378 | 0.00683 | -0.024 | -55.357
-4 | -0.318 | 0.00641 | -0.025 | -49.6
-3.5 | -0.257 | 0.00623 | -0.026 | -41.339
-3 | -0.197 | 0.00595 | -0.026 | -33.034
-2.5 | -0.136 | 0.00564 | -0.027 | -24.056
-2 | -0.075 | 0.0055 | -0.027 | -13.567
-1.5 | -0.013 | 0.00538 | -0.028 | -2.493
-1 | 0.048 | 0.00524 | -0.029 | 9.137
-0.5 | 0.109 | 0.0052 | -0.029 | 21.024
0 | 0.171 | 0.00516 | -0.03 | 33.09
0.5 | 0.232 | 0.00521 | -0.03 | 44.511
1 | 0.293 | 0.00526 | -0.031 | 55.708
1.5 | 0.354 | 0.00537 | -0.032 | 66.038
2 | 0.415 | 0.00551 | -0.032 | 75.298
2.5 | 0.476 | 0.00578 | -0.033 | 82.317
3 | 0.536 | 0.00599 | -0.033 | 89.589
3.5 | 0.597 | 0.00625 | -0.034 | 95.575
4 | 0.657 | 0.00658 | -0.035 | 99.845
4.5 | 0.717 | 0.00704 | -0.035 | 101.8
5 | 0.776 | 0.00752 | -0.036 | 103.132
5.5 | 0.834 | 0.00784 | -0.036 | 106.339
6 | 0.891 | 0.00822 | -0.037 | 108.509
6.5 | 0.948 | 0.0091 | -0.038 | 104.181
7 | 1.003 | 0.0095 | -0.038 | 105.656
7.5 | 1.049 | 0.00985 | -0.038 | 106.529
8 | 1.096 | 0.01031 | -0.039 | 106.309
8.5 | 1.142 | 0.01081 | -0.039 | 105.571
9 | 1.185 | 0.0113 | -0.04 | 104.892
9.5 | 1.226 | 0.0119 | -0.04 | 102.978
10 | 1.264 | 0.0125 | -0.041 | 101.103
10.5 | 1.299 | 0.01318 | -0.041 | 98.552
11 | 1.33 | 0.01397 | -0.042 | 95.246
11.5 | 1.358 | 0.01478 | -0.042 | 91.887
12 | 1.379 | 0.01572 | -0.042 | 87.721
12.5 | 1.396 | 0.01674 | -0.043 | 83.386
13 | 1.408 | 0.01789 | -0.043 | 78.681
13.5 | 1.415 | 0.01913 | -0.044 | 73.993
14 | 1.419 | 0.02032 | -0.044 | 69.817
14.5 | 1.418 | 0.02182 | -0.044 | 64.975
15 | 1.412 | 0.02332 | -0.045 | 60.563
15.5 | 1.402 | 0.02532 | -0.045 | 55.364
16 | 1.388 | 0.02751 | -0.045 | 50.434
16.5 | 1.371 | 0.02965 | -0.045 | 46.225
17 | 1.35 | 0.03202 | -0.046 | 42.165
17.5 | 1.327 | 0.03494 | -0.046 | 37.968
18 | 1.301 | 0.03779 | -0.046 | 34.419
18.5 | 1.269 | 0.04225 | -0.046 | 30.047
19 | 1.234 | 0.04627 | -0.046 | 26.677

## 114. Re 12M Mach 0.00 (2)
BIGFOIL.COM POLAR EXPORT
NACA63-216 a=0.6
NACA63-216 a=0.6 |  |  |  | Cl Max: | 1.7612 | at alpha= | 20 | deg
XFOIL ncrit=9 |  |  |  | L/D Max: | 122.82 | at alpha= | 9.5 | deg
Re: | 12000000 |  |  | Cd Min: | 0.04847 | at alpha= | 20 | deg
Mach: | 0 |  |  | Cl=0 at alpha= | -1.402 | deg
|  |  |  | @ Cl=0.1, Cd= | 0.0041237
|  |  |  | @ Cl=0.4, Cd= | 0.0043381
|  |  |  | @ Cl=0.6, Cd= | 0.0055817
alpha (deg) | Cl | Cd | Cm | Cl/Cd
-17.5 | -1.5983 | 0.01989 | -0.0439 | -80.357
-17 | -1.5795 | 0.01815 | -0.0413 | -87.0248
-16.5 | -1.5616 | 0.0166 | -0.0381 | -94.0723
-16 | -1.5437 | 0.01539 | -0.034 | -100.3054
-15.5 | -1.5275 | 0.01457 | -0.0284 | -104.8387
-15 | -1.4898 | 0.01388 | -0.0263 | -107.3343
-14.5 | -1.4474 | 0.01325 | -0.0248 | -109.2377
-14 | -1.4022 | 0.01267 | -0.0237 | -110.6709
-13.5 | -1.3553 | 0.0121 | -0.0228 | -112.0083
-13 | -1.3073 | 0.01151 | -0.022 | -113.5795
-12.5 | -1.2578 | 0.01096 | -0.0215 | -114.7628
-12 | -1.2065 | 0.01048 | -0.0212 | -115.124
-11.5 | -1.1538 | 0.01007 | -0.021 | -114.578
-11 | -1.1002 | 0.00968 | -0.021 | -113.657
-10.5 | -1.0467 | 0.00925 | -0.021 | -113.1568
-10 | -0.9922 | 0.00886 | -0.0211 | -111.9865
-9.5 | -0.9366 | 0.00855 | -0.0213 | -109.5439
-9 | -0.8807 | 0.00823 | -0.0216 | -107.0109
-8.5 | -0.8246 | 0.0079 | -0.0219 | -104.3797
-8 | -0.7677 | 0.00764 | -0.0223 | -100.4843
-7.5 | -0.7106 | 0.00738 | -0.0228 | -96.2873
-7 | -0.6532 | 0.00712 | -0.0232 | -91.7416
-6.5 | -0.5953 | 0.00692 | -0.0238 | -86.026
-6 | -0.5374 | 0.00668 | -0.0243 | -80.4491
-5.5 | -0.4792 | 0.00648 | -0.0249 | -73.9506
-5 | -0.4209 | 0.00628 | -0.0255 | -67.0223
-4.5 | -0.3627 | 0.00603 | -0.0261 | -60.1493
-4 | -0.3043 | 0.00577 | -0.0267 | -52.7383
-3.5 | -0.2457 | 0.00555 | -0.0274 | -44.2703
-3 | -0.1871 | 0.00528 | -0.0281 | -35.4356
-2.5 | -0.1284 | 0.00503 | -0.0288 | -25.5268
-2 | -0.0697 | 0.00475 | -0.0296 | -14.6737
-1.5 | -0.0116 | 0.00428 | -0.0304 | -2.7103
-1 | 0.0476 | 0.00415 | -0.0312 | 11.4699
-0.5 | 0.1073 | 0.00412 | -0.032 | 26.0437
0 | 0.167 | 0.00406 | -0.0328 | 41.133
0.5 | 0.2268 | 0.00405 | -0.0337 | 56
1 | 0.2864 | 0.00411 | -0.0345 | 69.6837
1.5 | 0.3457 | 0.0042 | -0.0353 | 82.3095
2 | 0.4047 | 0.00435 | -0.036 | 93.0345
2.5 | 0.4639 | 0.00447 | -0.0368 | 103.7808
3 | 0.5222 | 0.00471 | -0.0375 | 110.8705
3.5 | 0.5769 | 0.00541 | -0.0378 | 106.6359
5 | 0.7451 | 0.00666 | -0.0388 | 111.8769
5.5 | 0.8006 | 0.00705 | -0.0391 | 113.5603
6 | 0.8557 | 0.00744 | -0.0393 | 115.0134
6.5 | 0.9099 | 0.00787 | -0.0393 | 115.6163
7 | 0.9642 | 0.00825 | -0.0394 | 116.8727
7.5 | 1.0184 | 0.00858 | -0.0395 | 118.6946
8 | 1.072 | 0.00892 | -0.0394 | 120.1794
8.5 | 1.1252 | 0.00925 | -0.0393 | 121.6432
9 | 1.1769 | 0.00964 | -0.039 | 122.0851
9.5 | 1.2282 | 0.01 | -0.0387 | 122.82
10 | 1.2773 | 0.01044 | -0.038 | 122.3467
10.5 | 1.3255 | 0.01086 | -0.0372 | 122.0534
11 | 1.3708 | 0.01136 | -0.0359 | 120.669
11.5 | 1.413 | 0.0119 | -0.0342 | 118.7395
12 | 1.4479 | 0.0124 | -0.031 | 116.7661
12.5 | 1.4689 | 0.01308 | -0.0258 | 112.3012
13 | 1.486 | 0.01389 | -0.0204 | 106.9834
13.5 | 1.5178 | 0.01498 | -0.0182 | 101.3218
14 | 1.5463 | 0.01617 | -0.0156 | 95.6277
14.5 | 1.5738 | 0.01751 | -0.0132 | 89.8801
15 | 1.5977 | 0.01917 | -0.0108 | 83.3438
15.5 | 1.623 | 0.02085 | -0.0087 | 77.8417
16 | 1.642 | 0.02302 | -0.0064 | 71.3293
16.5 | 1.6623 | 0.02525 | -0.0046 | 65.8337
17 | 1.6826 | 0.02756 | -0.003 | 61.0522
17.5 | 1.7011 | 0.03018 | -0.0016 | 56.3651
18 | 1.7184 | 0.03303 | -0.0005 | 52.0254
18.5 | 1.7333 | 0.03624 | 0.0003 | 47.8284
19 | 1.7467 | 0.03973 | 0.0009 | 43.9643
19.5 | 1.7535 | 0.04407 | 0.0012 | 39.789
20 | 1.7612 | 0.04847 | 0.0012 | 36.3359

## 115. Re 12M Mach 0.10 (1)
BIGFOIL.COM POLAR EXPORT
NACA63-216 a=0.6
NACA63-216 a=0.6 |  |  |  | Cl Max: | 1.406 | at alpha= | 13.5 | deg
JavaFoil+Calcfoil stall+Eppler ext transition |  |  |  | L/D Max: | 107.833 | at alpha= | 6 | deg
Re: | 12000000 |  |  | Cd Min: | 0.00518 | at alpha= | -0.5 | deg
Mach: | 0.1 |  |  | Cl=0 at alpha= | -1.3934 | deg
|  |  |  | @ Cl=0.1, Cd= | 0.0051897
|  |  |  | @ Cl=0.4, Cd= | 0.005471
|  |  |  | @ Cl=0.6, Cd= | 0.00625
alpha (deg) | Cl | Cd | Cm | Cl/Cd
-19.5 | -0.926 | 0.10768 | -0.006 | -8.6
-19 | -0.977 | 0.08151 | -0.007 | -11.985
-18.5 | -1.016 | 0.06757 | -0.007 | -15.037
-18 | -1.05 | 0.05785 | -0.008 | -18.144
-17.5 | -1.078 | 0.04901 | -0.009 | -22
-17 | -1.097 | 0.04263 | -0.009 | -25.735
-16.5 | -1.114 | 0.03657 | -0.01 | -30.458
-16 | -1.127 | 0.03163 | -0.01 | -35.636
-15.5 | -1.136 | 0.02775 | -0.011 | -40.95
-15 | -1.144 | 0.02369 | -0.012 | -48.301
-14.5 | -1.146 | 0.02095 | -0.012 | -54.691
-14 | -1.142 | 0.01877 | -0.013 | -60.858
-13.5 | -1.136 | 0.01667 | -0.013 | -68.14
-13 | -1.124 | 0.01512 | -0.014 | -74.328
-12.5 | -1.107 | 0.01394 | -0.015 | -79.456
-12 | -1.087 | 0.01288 | -0.015 | -84.41
-11.5 | -1.062 | 0.01195 | -0.016 | -88.926
-11 | -1.034 | 0.01127 | -0.017 | -91.741
-10.5 | -1.002 | 0.0106 | -0.017 | -94.516
-10 | -0.971 | 0.01 | -0.018 | -97.101
-9.5 | -0.927 | 0.00955 | -0.019 | -97.089
-9 | -0.881 | 0.00908 | -0.019 | -96.974
-8.5 | -0.832 | 0.00871 | -0.02 | -95.444
-8 | -0.78 | 0.0084 | -0.02 | -92.808
-7.5 | -0.726 | 0.00819 | -0.021 | -88.683
-7 | -0.671 | 0.00785 | -0.022 | -85.472
-6.5 | -0.615 | 0.00763 | -0.022 | -80.514
-6 | -0.557 | 0.00743 | -0.023 | -74.98
-5.5 | -0.499 | 0.00724 | -0.023 | -68.894
-5 | -0.44 | 0.00705 | -0.024 | -62.362
-4.5 | -0.38 | 0.00683 | -0.025 | -55.583
-4 | -0.32 | 0.00646 | -0.025 | -49.494
-3.5 | -0.259 | 0.00627 | -0.026 | -41.278
-3 | -0.198 | 0.00596 | -0.026 | -33.181
-2.5 | -0.136 | 0.00564 | -0.027 | -24.173
-2 | -0.075 | 0.00553 | -0.028 | -13.551
-1.5 | -0.013 | 0.00538 | -0.028 | -2.506
-1 | 0.048 | 0.00524 | -0.029 | 9.183
-0.5 | 0.11 | 0.00518 | -0.029 | 21.188
0 | 0.171 | 0.00518 | -0.03 | 33.093
0.5 | 0.233 | 0.00521 | -0.031 | 44.76
1 | 0.295 | 0.00526 | -0.031 | 55.988
1.5 | 0.356 | 0.00537 | -0.032 | 66.367
2 | 0.417 | 0.00551 | -0.032 | 75.667
2.5 | 0.478 | 0.00578 | -0.033 | 82.647
3 | 0.539 | 0.00599 | -0.034 | 90.031
3.5 | 0.6 | 0.00625 | -0.034 | 96.01
4 | 0.66 | 0.00659 | -0.035 | 100.248
4.5 | 0.72 | 0.00712 | -0.035 | 101.109
5 | 0.78 | 0.00754 | -0.036 | 103.361
5.5 | 0.838 | 0.00793 | -0.037 | 105.664
6 | 0.896 | 0.00831 | -0.037 | 107.833
6.5 | 0.952 | 0.00913 | -0.038 | 104.284
7 | 1.008 | 0.00954 | -0.038 | 105.662
7.5 | 1.052 | 0.00993 | -0.039 | 105.992
8 | 1.1 | 0.01041 | -0.039 | 105.693
8.5 | 1.145 | 0.01093 | -0.04 | 104.821
9 | 1.188 | 0.01143 | -0.04 | 104.013
9.5 | 1.229 | 0.01204 | -0.04 | 102.047
10 | 1.266 | 0.01271 | -0.041 | 99.596
10.5 | 1.3 | 0.01336 | -0.041 | 97.358
11 | 1.331 | 0.01418 | -0.042 | 93.867
11.5 | 1.357 | 0.01502 | -0.042 | 90.377
12 | 1.377 | 0.016 | -0.043 | 86.071
12.5 | 1.391 | 0.01717 | -0.043 | 80.993
13 | 1.401 | 0.01837 | -0.043 | 76.238
13.5 | 1.406 | 0.01954 | -0.044 | 71.955
14 | 1.406 | 0.02079 | -0.044 | 67.635
14.5 | 1.402 | 0.02237 | -0.044 | 62.662
15 | 1.393 | 0.02396 | -0.045 | 58.141
15.5 | 1.378 | 0.02609 | -0.045 | 52.837
16 | 1.362 | 0.02788 | -0.045 | 48.833
16.5 | 1.339 | 0.03074 | -0.046 | 43.547
17 | 1.313 | 0.03333 | -0.046 | 39.414
17.5 | 1.284 | 0.03698 | -0.046 | 34.717
18 | 1.252 | 0.04092 | -0.046 | 30.581
18.5 | 1.217 | 0.0448 | -0.046 | 27.175

## 116. Re 12M Mach 0.10 (2)
BIGFOIL.COM POLAR EXPORT
NACA63-216 a=0.6
NACA63-216 a=0.6 |  |  |  | Cl Max: | 1.7534 | at alpha= | 20 | deg
XFOIL ncrit=9 |  |  |  | L/D Max: | 122.448 | at alpha= | 9.5 | deg
Re: | 12000000 |  |  | Cd Min: | 0.05181 | at alpha= | 20 | deg
Mach: | 0.1 |  |  | Cl=0 at alpha= | -1.402 | deg
|  |  |  | @ Cl=0.1, Cd= | 0.004124
|  |  |  | @ Cl=0.4, Cd= | 0.0043326
|  |  |  | @ Cl=0.6, Cd= | 0.0055632
alpha (deg) | Cl | Cd | Cm | Cl/Cd
-20 | -1.6576 | 0.03701 | -0.0515 | -44.7879
-19.5 | -1.649 | 0.0331 | -0.0516 | -49.8187
-19 | -1.6362 | 0.02971 | -0.0514 | -55.0724
-17.5 | -1.5947 | 0.02129 | -0.0475 | -74.9037
-17 | -1.5761 | 0.01932 | -0.0452 | -81.5787
-16.5 | -1.5585 | 0.01751 | -0.0422 | -89.0063
-16 | -1.5398 | 0.01605 | -0.0386 | -95.9377
-15.5 | -1.5228 | 0.01497 | -0.0336 | -101.7234
-15 | -1.4975 | 0.01422 | -0.0291 | -105.3094
-14.5 | -1.4568 | 0.01353 | -0.0272 | -107.6718
-13.5 | -1.3649 | 0.01235 | -0.0246 | -110.5182
-13 | -1.3167 | 0.01174 | -0.0237 | -112.155
-12.5 | -1.2672 | 0.01116 | -0.0229 | -113.5484
-12 | -1.2159 | 0.01063 | -0.0224 | -114.3838
-11.5 | -1.1629 | 0.01019 | -0.0221 | -114.1217
-11 | -1.1088 | 0.00978 | -0.022 | -113.3742
-10.5 | -1.0545 | 0.00936 | -0.0219 | -112.6603
-10 | -0.9997 | 0.00894 | -0.0218 | -111.8233
-9.5 | -0.9437 | 0.00861 | -0.022 | -109.6051
-9 | -0.8872 | 0.00829 | -0.0222 | -107.0205
-8.5 | -0.8306 | 0.00796 | -0.0224 | -104.3467
-8 | -0.7733 | 0.00767 | -0.0228 | -100.8214
-7.5 | -0.7156 | 0.00742 | -0.0232 | -96.442
-7 | -0.6578 | 0.00715 | -0.0236 | -92
-6.5 | -0.5994 | 0.00695 | -0.0241 | -86.2446
-6 | -0.5411 | 0.00671 | -0.0246 | -80.6408
-5.5 | -0.4824 | 0.0065 | -0.0251 | -74.2154
-5 | -0.4237 | 0.0063 | -0.0257 | -67.254
-4.5 | -0.365 | 0.00605 | -0.0263 | -60.3306
-4 | -0.3063 | 0.00578 | -0.0269 | -52.9931
-3.5 | -0.2473 | 0.00556 | -0.0276 | -44.4784
-3 | -0.1883 | 0.00529 | -0.0283 | -35.5955
-2.5 | -0.1292 | 0.00504 | -0.029 | -25.6349
-2 | -0.0701 | 0.00475 | -0.0298 | -14.7579
-1.5 | -0.0117 | 0.00428 | -0.0305 | -2.7336
-1 | 0.048 | 0.00415 | -0.0314 | 11.5663
-0.5 | 0.108 | 0.00412 | -0.0322 | 26.2136
0 | 0.1681 | 0.00406 | -0.033 | 41.4039
0.5 | 0.2283 | 0.00406 | -0.0339 | 56.2315
1 | 0.2882 | 0.00411 | -0.0347 | 70.1217
1.5 | 0.348 | 0.00421 | -0.0355 | 82.6603
2 | 0.4074 | 0.00435 | -0.0362 | 93.6552
2.5 | 0.4669 | 0.00447 | -0.037 | 104.4519
3 | 0.5256 | 0.00471 | -0.0377 | 111.5924
3.5 | 0.5806 | 0.00542 | -0.0379 | 107.1218
4 | 0.6375 | 0.00584 | -0.0384 | 109.161
4.5 | 0.6938 | 0.00627 | -0.0387 | 110.6539
5 | 0.7498 | 0.00669 | -0.039 | 112.0777
5.5 | 0.8057 | 0.00708 | -0.0392 | 113.7994
6 | 0.8611 | 0.00747 | -0.0393 | 115.2744
6.5 | 0.9155 | 0.00792 | -0.0393 | 115.5934
7.5 | 1.0247 | 0.00864 | -0.0393 | 118.5995
8 | 1.0786 | 0.00899 | -0.0392 | 119.9778
8.5 | 1.1322 | 0.00932 | -0.039 | 121.4807
9 | 1.184 | 0.00972 | -0.0386 | 121.8107
9.5 | 1.2355 | 0.01009 | -0.0381 | 122.448
10 | 1.2844 | 0.01056 | -0.0373 | 121.6288
10.5 | 1.3327 | 0.01099 | -0.0363 | 121.2648
11 | 1.3771 | 0.01152 | -0.0347 | 119.5399
11.5 | 1.4187 | 0.01206 | -0.0327 | 117.6368
12 | 1.444 | 0.01264 | -0.0277 | 114.2405
12.5 | 1.468 | 0.01343 | -0.0231 | 109.3075
14 | 1.5478 | 0.01678 | -0.0134 | 92.2408
14.5 | 1.5752 | 0.01824 | -0.011 | 86.3596
15 | 1.5976 | 0.02008 | -0.0084 | 79.5618
15.5 | 1.6225 | 0.02192 | -0.0064 | 74.0192
16 | 1.6412 | 0.02424 | -0.0041 | 67.7063
16.5 | 1.662 | 0.02654 | -0.0024 | 62.6225
17 | 1.682 | 0.02904 | -0.0008 | 57.9201
17.5 | 1.7007 | 0.03178 | 0.0005 | 53.5148
18 | 1.7162 | 0.03499 | 0.0015 | 49.0483
18.5 | 1.7284 | 0.03861 | 0.0023 | 44.7656
19 | 1.7398 | 0.04251 | 0.0028 | 40.9268
19.5 | 1.7457 | 0.04715 | 0.0029 | 37.0244
20 | 1.7534 | 0.05181 | 0.0027 | 33.8429

## 117. Re 12M Mach 0.25 (1)
BIGFOIL.COM POLAR EXPORT
NACA63-216 a=0.6
NACA63-216 a=0.6 |  |  |  | Cl Max: | 1.349 | at alpha= | 12 | deg
JavaFoil+Calcfoil stall+Eppler ext transition |  |  |  | L/D Max: | 109.709 | at alpha= | 6.5 | deg
Re: | 12000000 |  |  | Cd Min: | 0.00519 | at alpha= | 0 | deg
Mach: | 0.25 |  |  | Cl=0 at alpha= | -1.3889 | deg
|  |  |  | @ Cl=0.1, Cd= | 0.0052402
|  |  |  | @ Cl=0.4, Cd= | 0.0055068
|  |  |  | @ Cl=0.6, Cd= | 0.0063252
alpha (deg) | Cl | Cd | Cm | Cl/Cd
-17.5 | -0.725 | 0.12391 | -0.006 | -5.851
-17 | -0.768 | 0.11366 | -0.007 | -6.76
-16.5 | -0.822 | 0.09082 | -0.008 | -9.052
-16 | -0.882 | 0.06604 | -0.009 | -13.362
-15.5 | -0.938 | 0.04734 | -0.011 | -19.811
-15 | -0.983 | 0.03493 | -0.011 | -28.154
-14.5 | -1.009 | 0.03042 | -0.012 | -33.181
-14 | -1.032 | 0.02584 | -0.013 | -39.93
-13.5 | -1.05 | 0.02152 | -0.014 | -48.769
-13 | -1.058 | 0.0188 | -0.014 | -56.243
-12.5 | -1.059 | 0.01645 | -0.015 | -64.369
-12 | -1.053 | 0.01471 | -0.016 | -71.582
-11.5 | -1.04 | 0.01355 | -0.016 | -76.699
-11 | -1.02 | 0.01246 | -0.017 | -81.911
-10.5 | -0.995 | 0.01167 | -0.018 | -85.274
-10 | -0.966 | 0.01087 | -0.018 | -88.817
-9.5 | -0.933 | 0.00991 | -0.019 | -94.101
-9 | -0.894 | 0.00959 | -0.02 | -93.22
-8.5 | -0.847 | 0.00917 | -0.02 | -92.346
-8 | -0.795 | 0.00879 | -0.021 | -90.488
-7.5 | -0.742 | 0.00847 | -0.022 | -87.637
-7 | -0.687 | 0.00815 | -0.022 | -84.24
-6.5 | -0.63 | 0.00783 | -0.023 | -80.411
-6 | -0.571 | 0.0076 | -0.023 | -75.174
-5.5 | -0.512 | 0.00741 | -0.024 | -69.017
-5 | -0.451 | 0.00715 | -0.025 | -63.104
-4.5 | -0.39 | 0.00693 | -0.025 | -56.286
-4 | -0.328 | 0.00653 | -0.026 | -50.224
-3.5 | -0.266 | 0.00636 | -0.026 | -41.823
-3 | -0.203 | 0.00604 | -0.027 | -33.647
-2.5 | -0.14 | 0.00573 | -0.028 | -24.449
-2 | -0.077 | 0.00556 | -0.028 | -13.858
-1.5 | -0.014 | 0.00545 | -0.029 | -2.543
-1 | 0.049 | 0.00528 | -0.03 | 9.368
-0.5 | 0.113 | 0.00523 | -0.03 | 21.576
0 | 0.176 | 0.00519 | -0.031 | 33.939
0.5 | 0.239 | 0.00525 | -0.031 | 45.614
1 | 0.303 | 0.00532 | -0.032 | 56.956
1.5 | 0.366 | 0.00543 | -0.033 | 67.45
2 | 0.428 | 0.00557 | -0.033 | 76.885
2.5 | 0.491 | 0.00585 | -0.034 | 83.959
3 | 0.554 | 0.00611 | -0.035 | 90.566
3.5 | 0.616 | 0.0064 | -0.035 | 96.314
4 | 0.678 | 0.00676 | -0.036 | 100.406
4.5 | 0.74 | 0.00732 | -0.036 | 101.096
5 | 0.8 | 0.00778 | -0.037 | 102.819
5.5 | 0.86 | 0.00818 | -0.038 | 105.143
6 | 0.919 | 0.00866 | -0.038 | 106.058
6.5 | 0.971 | 0.00885 | -0.039 | 109.709
7 | 1.023 | 0.00994 | -0.039 | 102.922
7.5 | 1.072 | 0.01044 | -0.04 | 102.736
8 | 1.119 | 0.011 | -0.04 | 101.788
8.5 | 1.163 | 0.0116 | -0.04 | 100.294
9 | 1.204 | 0.01224 | -0.041 | 98.405
9.5 | 1.242 | 0.01289 | -0.041 | 96.315
10 | 1.274 | 0.01369 | -0.042 | 93.114
10.5 | 1.303 | 0.01456 | -0.042 | 89.446
11 | 1.326 | 0.01552 | -0.043 | 85.426
11.5 | 1.343 | 0.01658 | -0.043 | 81.004
12 | 1.349 | 0.01794 | -0.043 | 75.205
12.5 | 1.349 | 0.01915 | -0.044 | 70.429
13 | 1.34 | 0.0208 | -0.044 | 64.403
13.5 | 1.324 | 0.02239 | -0.045 | 59.13
14 | 1.299 | 0.02445 | -0.045 | 53.116
14.5 | 1.266 | 0.02654 | -0.045 | 47.708
15 | 1.226 | 0.02901 | -0.045 | 42.262
15.5 | 1.176 | 0.03303 | -0.046 | 35.597
16 | 1.117 | 0.03815 | -0.045 | 29.28
16.5 | 1.055 | 0.04293 | -0.045 | 24.574
17 | 0.969 | 0.05927 | -0.044 | 16.341

## 118. Re 12M Mach 0.25 (2)
BIGFOIL.COM POLAR EXPORT
NACA63-216 a=0.6
NACA63-216 a=0.6 |  |  |  | Cl Max: | 1.7074 | at alpha= | 19.5 | deg
XFOIL ncrit=9 |  |  |  | L/D Max: | 119.814 | at alpha= | 9 | deg
Re: | 12000000 |  |  | Cd Min: | 0.07221 | at alpha= | 20 | deg
Mach: | 0.25 |  |  | Cl=0 at alpha= | -1.4031 | deg
|  |  |  | @ Cl=0.1, Cd= | 0.0041358
|  |  |  | @ Cl=0.4, Cd= | 0.0043162
|  |  |  | @ Cl=0.6, Cd= | 0.0054684
alpha (deg) | Cl | Cd | Cm | Cl/Cd
-20 | -1.5549 | 0.06176 | -0.056 | -25.1765
-19.5 | -1.5664 | 0.05393 | -0.0592 | -29.0451
-19 | -1.5706 | 0.04732 | -0.0613 | -33.191
-18.5 | -1.5719 | 0.04139 | -0.0626 | -37.9778
-18 | -1.5642 | 0.03661 | -0.063 | -42.726
-17 | -1.5518 | 0.02802 | -0.062 | -55.3819
-16.5 | -1.5408 | 0.02458 | -0.0602 | -62.6851
-16 | -1.5265 | 0.02161 | -0.0578 | -70.6386
-15.5 | -1.5074 | 0.01923 | -0.055 | -78.3879
-15 | -1.4854 | 0.01731 | -0.0515 | -85.8117
-14.5 | -1.4643 | 0.01571 | -0.0472 | -93.2081
-14 | -1.4475 | 0.01454 | -0.0409 | -99.553
-13.5 | -1.4134 | 0.01372 | -0.0365 | -103.0175
-13 | -1.3671 | 0.01296 | -0.034 | -105.4861
-12.5 | -1.3171 | 0.01228 | -0.032 | -107.2557
-12 | -1.265 | 0.01162 | -0.0303 | -108.864
-11.5 | -1.2118 | 0.01096 | -0.0288 | -110.5657
-11 | -1.1563 | 0.01039 | -0.0277 | -111.2897
-10.5 | -1.0991 | 0.00991 | -0.027 | -110.9082
-10 | -1.041 | 0.00947 | -0.0264 | -109.9261
-9.5 | -0.983 | 0.009 | -0.0258 | -109.2222
-9 | -0.9238 | 0.00861 | -0.0255 | -107.2938
-8.5 | -0.864 | 0.00828 | -0.0254 | -104.3478
-8 | -0.8042 | 0.00791 | -0.0253 | -101.6688
-7.5 | -0.7437 | 0.00763 | -0.0254 | -97.4705
-7 | -0.6831 | 0.00734 | -0.0256 | -93.0654
-6.5 | -0.6223 | 0.00709 | -0.0259 | -87.7715
-6 | -0.5613 | 0.00686 | -0.0262 | -81.8222
-5.5 | -0.5001 | 0.00663 | -0.0266 | -75.4299
-5 | -0.4389 | 0.00642 | -0.0271 | -68.3645
-4.5 | -0.3778 | 0.00618 | -0.0276 | -61.1327
-4 | -0.3171 | 0.00586 | -0.0281 | -54.1126
-3.5 | -0.2559 | 0.00562 | -0.0287 | -45.5338
-3 | -0.1946 | 0.00537 | -0.0293 | -36.2384
-2.5 | -0.1334 | 0.00509 | -0.03 | -26.2083
-2 | -0.0724 | 0.00479 | -0.0308 | -15.1148
-1.5 | -0.012 | 0.0043 | -0.0315 | -2.7907
-1 | 0.0499 | 0.00416 | -0.0324 | 11.9952
-0.5 | 0.112 | 0.00413 | -0.0332 | 27.1186
0 | 0.1742 | 0.00408 | -0.0341 | 42.6961
0.5 | 0.2365 | 0.00407 | -0.0349 | 58.1081
1 | 0.2987 | 0.00412 | -0.0358 | 72.5
1.5 | 0.3605 | 0.00422 | -0.0366 | 85.4265
2 | 0.4221 | 0.00437 | -0.0373 | 96.5904
2.5 | 0.4838 | 0.00451 | -0.0381 | 107.2727
3.5 | 0.6014 | 0.00548 | -0.0389 | 109.7445
4 | 0.6599 | 0.00594 | -0.0392 | 111.0943
4.5 | 0.7179 | 0.00641 | -0.0394 | 111.9969
5 | 0.776 | 0.00683 | -0.0395 | 113.6164
5.5 | 0.8337 | 0.00725 | -0.0395 | 114.9931
6 | 0.8902 | 0.00773 | -0.0393 | 115.1617
6.5 | 0.9465 | 0.0082 | -0.039 | 115.4268
7 | 1.0031 | 0.00859 | -0.0387 | 116.7753
7.5 | 1.0595 | 0.00895 | -0.0383 | 118.3799
8 | 1.1148 | 0.00935 | -0.0377 | 119.2299
8.5 | 1.1689 | 0.00978 | -0.0369 | 119.5194
9 | 1.2221 | 0.0102 | -0.0359 | 119.8137
9.5 | 1.2722 | 0.01071 | -0.0343 | 118.7862
10 | 1.3206 | 0.01121 | -0.0325 | 117.8055
10.5 | 1.3624 | 0.01182 | -0.0295 | 115.2623
11 | 1.3848 | 0.01253 | -0.0233 | 110.5188
11.5 | 1.414 | 0.01342 | -0.019 | 105.3651
12 | 1.4417 | 0.0146 | -0.0149 | 98.7466
12.5 | 1.4694 | 0.0159 | -0.0112 | 92.4151
13.5 | 1.5278 | 0.0189 | -0.0052 | 80.836
14 | 1.5533 | 0.02091 | -0.0023 | 74.285
14.5 | 1.5758 | 0.02324 | 0.0004 | 67.8055
15 | 1.5972 | 0.02579 | 0.0029 | 61.931
15.5 | 1.62 | 0.02839 | 0.0049 | 57.0623
16 | 1.6399 | 0.03142 | 0.0067 | 52.1929
16.5 | 1.6573 | 0.03482 | 0.0083 | 47.5962
17 | 1.6702 | 0.0388 | 0.0095 | 43.0464
17.5 | 1.6835 | 0.04299 | 0.0103 | 39.1603
18 | 1.6909 | 0.04791 | 0.0107 | 35.2933
18.5 | 1.6994 | 0.05302 | 0.0106 | 32.0521
19 | 1.7052 | 0.0586 | 0.0101 | 29.099
19.5 | 1.7074 | 0.06486 | 0.0089 | 26.3244
20 | 1.7022 | 0.07221 | 0.007 | 23.5729

## 119. Re 12M Mach 0.50 (1)
BIGFOIL.COM POLAR EXPORT
NACA63-216 a=0.6
NACA63-216 a=0.6 |  |  |  | Cl Max: | 1.193 | at alpha= | 20 | deg
JavaFoil+Calcfoil stall+Eppler ext transition |  |  |  | L/D Max: | 102.501 | at alpha= | 4.5 | deg
Re: | 12000000 |  |  | Cd Min: | 0.00537 | at alpha= | 0 | deg
Mach: | 0.5 |  |  | Cl=0 at alpha= | -1.3929 | deg
|  |  |  | @ Cl=0.1, Cd= | 0.005433
|  |  |  | @ Cl=0.4, Cd= | 0.005632
|  |  |  | @ Cl=0.6, Cd= | 0.0065326
alpha (deg) | Cl | Cd | Cm | Cl/Cd
-20 | -1.045 | 0.17243 | -0.005 | -6.06
-19.5 | -1.017 | 0.16921 | -0.006 | -6.008
-19 | -0.994 | 0.14946 | -0.006 | -6.649
-18.5 | -0.967 | 0.14076 | -0.007 | -6.872
-18 | -0.937 | 0.13581 | -0.007 | -6.903
-17.5 | -0.907 | 0.1327 | -0.007 | -6.835
-17 | -0.877 | 0.1299 | -0.007 | -6.755
-16.5 | -0.86 | 0.11294 | -0.008 | -7.614
-16 | -0.83 | 0.10824 | -0.008 | -7.669
-15.5 | -0.797 | 0.10713 | -0.008 | -7.438
-15 | -0.769 | 0.10031 | -0.009 | -7.665
-14.5 | -0.743 | 0.10002 | -0.009 | -7.432
-14 | -0.714 | 0.09457 | -0.009 | -7.555
-13.5 | -0.693 | 0.08268 | -0.011 | -8.38
-13 | -0.72 | 0.04255 | -0.014 | -16.919
-12.5 | -0.628 | 0.08458 | -0.01 | -7.427
-12 | -0.604 | 0.07536 | -0.011 | -8.016
-11.5 | -0.642 | 0.03063 | -0.017 | -20.946
-11 | -0.628 | 0.02194 | -0.018 | -28.636
-10.5 | -0.512 | 0.07227 | -0.01 | -7.086
-10 | -0.545 | 0.02828 | -0.018 | -19.275
-9.5 | -0.538 | 0.01771 | -0.02 | -30.349
-9 | -0.778 | 0.0147 | -0.021 | -52.959
-8.5 | -0.821 | 0.01272 | -0.022 | -64.576
-8 | -0.809 | 0.01147 | -0.023 | -70.516
-7.5 | -0.778 | 0.01049 | -0.024 | -74.186
-7 | -0.738 | 0.00955 | -0.025 | -77.282
-6.5 | -0.687 | 0.00905 | -0.025 | -75.994
-6 | -0.628 | 0.00855 | -0.026 | -73.479
-5.5 | -0.566 | 0.00818 | -0.027 | -69.19
-5 | -0.501 | 0.00784 | -0.027 | -63.925
-4.5 | -0.434 | 0.00754 | -0.028 | -57.565
-4 | -0.366 | 0.00721 | -0.029 | -50.743
-3.5 | -0.297 | 0.00673 | -0.03 | -44.041
-3 | -0.227 | 0.00639 | -0.03 | -35.47
-2.5 | -0.157 | 0.00607 | -0.031 | -25.812
-2 | -0.086 | 0.00579 | -0.032 | -14.874
-1.5 | -0.015 | 0.00564 | -0.032 | -2.747
-1 | 0.055 | 0.00549 | -0.033 | 10.084
-0.5 | 0.126 | 0.0054 | -0.034 | 23.363
0 | 0.197 | 0.00537 | -0.034 | 36.699
0.5 | 0.268 | 0.00545 | -0.035 | 49.15
1 | 0.339 | 0.00551 | -0.036 | 61.427
1.5 | 0.409 | 0.00565 | -0.037 | 72.403
2 | 0.478 | 0.00591 | -0.037 | 80.912
2.5 | 0.548 | 0.00628 | -0.038 | 87.31
3 | 0.618 | 0.00662 | -0.039 | 93.369
3.5 | 0.688 | 0.00699 | -0.039 | 98.36
4 | 0.757 | 0.00767 | -0.04 | 98.604
4.5 | 0.819 | 0.00799 | -0.04 | 102.501
5 | 0.881 | 0.00912 | -0.041 | 96.596
5.5 | 0.941 | 0.00976 | -0.041 | 96.406
6 | 0.997 | 0.01103 | -0.042 | 90.381
6.5 | 1.051 | 0.01172 | -0.042 | 89.69
7 | 1.101 | 0.01256 | -0.043 | 87.683
7.5 | 1.142 | 0.01347 | -0.043 | 84.779
8 | 1.171 | 0.0145 | -0.044 | 80.753
8.5 | 1.181 | 0.01574 | -0.044 | 75.078
9 | 1.159 | 0.01741 | -0.045 | 66.565
9.5 | 1.046 | 0.0199 | -0.045 | 52.579
10 | 0.743 | 0.02571 | -0.045 | 28.883
10.5 | 0.783 | 0.02361 | -0.046 | 33.146
11 | 0.802 | 0.02951 | -0.046 | 27.162
11.5 | 0.844 | 0.02609 | -0.047 | 32.342
12 | 0.868 | 0.03024 | -0.047 | 28.703
12.5 | 0.872 | 0.04275 | -0.045 | 20.392
13 | 0.81 | 0.09366 | -0.031 | 8.644
13.5 | 0.946 | 0.03992 | -0.047 | 23.692
14 | 0.955 | 0.05187 | -0.046 | 18.406
14.5 | 0.959 | 0.06749 | -0.044 | 14.21
15 | 1.018 | 0.05205 | -0.048 | 19.566
15.5 | 1.043 | 0.0578 | -0.048 | 18.051
16 | 1.029 | 0.08571 | -0.044 | 12
16.5 | 1.008 | 0.12142 | -0.036 | 8.302
17 | 1.047 | 0.11924 | -0.039 | 8.779
17.5 | 1.076 | 0.12476 | -0.04 | 8.625
18 | 1.083 | 0.15146 | -0.036 | 7.15
18.5 | 1.11 | 0.16096 | -0.037 | 6.899
19 | 1.146 | 0.15555 | -0.039 | 7.366
19.5 | 1.17 | 0.17527 | -0.039 | 6.678
20 | 1.193 | 0.19115 | -0.038 | 6.239

## 120. Re 12M Mach 0.50 (2)
BIGFOIL.COM POLAR EXPORT
NACA63-216 a=0.6
NACA63-216 a=0.6 |  |  |  | Cl Max: | 1.4113 | at alpha= | 11.5 | deg
XFOIL ncrit=9 |  |  |  | L/D Max: | 129.02 | at alpha= | 3 | deg
Re: | 12000000 |  |  | Cd Min: | 0.13611 | at alpha= | 16.5 | deg
Mach: | 0.5 |  |  | Cl=0 at alpha= | -1.4066 | deg
|  |  |  | @ Cl=0.1, Cd= | 0.0042337
|  |  |  | @ Cl=0.4, Cd= | 0.0042947
|  |  |  | @ Cl=0.6, Cd= | 0.0047821
alpha (deg) | Cl | Cd | Cm | Cl/Cd
-14.5 | -0.8476 | 0.10095 | -0.0371 | -8.3962
-14 | -0.8645 | 0.0888 | -0.0454 | -9.7354
-13.5 | -0.8859 | 0.07653 | -0.054 | -11.5759
-13 | -0.9091 | 0.06488 | -0.0619 | -14.012
-12.5 | -0.935 | 0.05412 | -0.0686 | -17.2764
-12 | -0.9634 | 0.04437 | -0.0735 | -21.7129
-11.5 | -0.9986 | 0.03544 | -0.0763 | -28.1772
-11 | -1.0295 | 0.02793 | -0.0764 | -36.86
-10.5 | -1.0594 | 0.0214 | -0.0737 | -49.5047
-10 | -1.0836 | 0.01628 | -0.0679 | -66.5602
-9.5 | -1.1052 | 0.01326 | -0.0568 | -83.3484
-9 | -1.0757 | 0.01118 | -0.049 | -96.2165
-8.5 | -1.0149 | 0.01003 | -0.0443 | -101.1864
-8 | -0.9451 | 0.00932 | -0.0412 | -101.4056
-7.5 | -0.8727 | 0.00877 | -0.0389 | -99.5097
-7 | -0.8001 | 0.00829 | -0.037 | -96.5139
-6.5 | -0.7269 | 0.0079 | -0.0357 | -92.0127
-6 | -0.654 | 0.00753 | -0.0347 | -86.8526
-5.5 | -0.5811 | 0.00723 | -0.0341 | -80.3734
-5 | -0.5087 | 0.00694 | -0.0338 | -73.2997
-4.5 | -0.4365 | 0.00666 | -0.0336 | -65.5405
-4 | -0.3649 | 0.00637 | -0.0337 | -57.2841
-3.5 | -0.2943 | 0.00601 | -0.0338 | -48.9684
-3 | -0.2234 | 0.00567 | -0.0342 | -39.4004
-2.5 | -0.1528 | 0.00535 | -0.0347 | -28.5607
-2 | -0.0827 | 0.00493 | -0.0353 | -16.7748
-1.5 | -0.0134 | 0.00439 | -0.036 | -3.0524
-1 | 0.0583 | 0.00428 | -0.0369 | 13.6215
-0.5 | 0.1303 | 0.0042 | -0.0379 | 31.0238
0 | 0.2021 | 0.00416 | -0.0388 | 48.5817
0.5 | 0.2741 | 0.00418 | -0.0397 | 65.5742
1 | 0.3463 | 0.00422 | -0.0407 | 82.0616
1.5 | 0.4182 | 0.00432 | -0.0415 | 96.8056
2 | 0.4899 | 0.00446 | -0.0423 | 109.843
2.5 | 0.5612 | 0.00464 | -0.0429 | 120.9483
3 | 0.6322 | 0.0049 | -0.0434 | 129.0204
3.5 | 0.6968 | 0.00567 | -0.043 | 122.8924
4 | 0.7605 | 0.00643 | -0.0423 | 118.2737
4.5 | 0.8254 | 0.00704 | -0.0414 | 117.2443
5 | 0.8895 | 0.00763 | -0.0403 | 116.5793
5.5 | 0.9509 | 0.0083 | -0.0385 | 114.5663
6 | 1.0089 | 0.00903 | -0.036 | 111.7276
6.5 | 1.0677 | 0.00962 | -0.0333 | 110.9875
7 | 1.1227 | 0.01025 | -0.0297 | 109.5317
7.5 | 1.1562 | 0.01096 | -0.0228 | 105.4927
8 | 1.1921 | 0.0121 | -0.017 | 98.5207
8.5 | 1.2324 | 0.01342 | -0.0122 | 91.8331
9 | 1.2716 | 0.01498 | -0.0075 | 84.8865
9.5 | 1.3103 | 0.01675 | -0.003 | 78.2269
10 | 1.3452 | 0.01887 | 0.0017 | 71.2878
10.5 | 1.3758 | 0.02139 | 0.0065 | 64.3198
11 | 1.4009 | 0.02438 | 0.0112 | 57.461
11.5 | 1.4113 | 0.02848 | 0.0159 | 49.5541
12 | 1.4033 | 0.03418 | 0.0199 | 41.0562
12.5 | 1.3822 | 0.04146 | 0.0218 | 33.3382
13 | 1.3561 | 0.05004 | 0.0219 | 27.1003
13.5 | 1.3227 | 0.05986 | 0.0205 | 22.0966
14 | 1.2892 | 0.07074 | 0.0169 | 18.2245
14.5 | 1.2554 | 0.08274 | 0.0115 | 15.1728
15 | 1.2248 | 0.09543 | 0.0046 | 12.8345
15.5 | 1.1964 | 0.10883 | -0.0036 | 10.9933
16 | 1.1721 | 0.12241 | -0.0125 | 9.5752
16.5 | 1.1508 | 0.13611 | -0.0217 | 8.4549

## 121. Re 14M Mach 0.00 (1)
BIGFOIL.COM POLAR EXPORT
NACA63-216 a=0.6
NACA63-216 a=0.6 |  |  |  | Cl Max: | 1.42 | at alpha= | 14 | deg
JavaFoil+Calcfoil stall+Eppler ext transition |  |  |  | L/D Max: | 117.936 | at alpha= | 7.5 | deg
Re: | 14000000 |  |  | Cd Min: | 0.00518 | at alpha= | 0 | deg
Mach: | 0 |  |  | Cl=0 at alpha= | -1.3934 | deg
|  |  |  | @ Cl=0.1, Cd= | 0.0052121
|  |  |  | @ Cl=0.4, Cd= | 0.0055784
|  |  |  | @ Cl=0.6, Cd= | 0.006329
alpha (deg) | Cl | Cd | Cm | Cl/Cd
-20 | -0.96 | 0.10046 | -0.006 | -9.558
-19.5 | -1 | 0.08248 | -0.006 | -12.12
-19 | -1.041 | 0.065 | -0.007 | -16.014
-18.5 | -1.067 | 0.05874 | -0.008 | -18.17
-18 | -1.095 | 0.05109 | -0.008 | -21.438
-17.5 | -1.124 | 0.04092 | -0.009 | -27.475
-17 | -1.137 | 0.03664 | -0.009 | -31.03
-16.5 | -1.148 | 0.03227 | -0.01 | -35.584
-16 | -1.157 | 0.02844 | -0.01 | -40.671
-15.5 | -1.162 | 0.02476 | -0.011 | -46.956
-15 | -1.164 | 0.02208 | -0.012 | -52.691
-14.5 | -1.163 | 0.01947 | -0.012 | -59.739
-14 | -1.157 | 0.01737 | -0.013 | -66.604
-13.5 | -1.148 | 0.01551 | -0.013 | -74.002
-13 | -1.134 | 0.01416 | -0.014 | -80.096
-12.5 | -1.115 | 0.01312 | -0.015 | -84.987
-12 | -1.092 | 0.01227 | -0.015 | -89.068
-11.5 | -1.067 | 0.01136 | -0.016 | -93.932
-11 | -1.037 | 0.01076 | -0.017 | -96.414
-10.5 | -1.01 | 0.01001 | -0.017 | -100.951
-10 | -0.969 | 0.00963 | -0.018 | -100.579
-9.5 | -0.925 | 0.00921 | -0.018 | -100.384
-9 | -0.878 | 0.00884 | -0.019 | -99.331
-8.5 | -0.829 | 0.00852 | -0.02 | -97.326
-8 | -0.777 | 0.00826 | -0.02 | -94.061
-7.5 | -0.723 | 0.00795 | -0.021 | -91.002
-7 | -0.668 | 0.0077 | -0.021 | -86.803
-6.5 | -0.612 | 0.00745 | -0.022 | -82.101
-6 | -0.555 | 0.00726 | -0.023 | -76.446
-5.5 | -0.496 | 0.0071 | -0.023 | -69.958
-5 | -0.438 | 0.0069 | -0.024 | -63.443
-4.5 | -0.378 | 0.00669 | -0.024 | -56.508
-4 | -0.318 | 0.00633 | -0.025 | -50.243
-3.5 | -0.257 | 0.00619 | -0.026 | -41.59
-3 | -0.197 | 0.00596 | -0.026 | -32.986
-2.5 | -0.136 | 0.00573 | -0.027 | -23.673
-2 | -0.075 | 0.00552 | -0.027 | -13.511
-1.5 | -0.013 | 0.00543 | -0.028 | -2.469
-1 | 0.048 | 0.00534 | -0.029 | 8.972
-0.5 | 0.109 | 0.00519 | -0.029 | 21.047
0 | 0.171 | 0.00518 | -0.03 | 32.943
0.5 | 0.232 | 0.00521 | -0.03 | 44.471
1 | 0.293 | 0.00529 | -0.031 | 55.371
1.5 | 0.354 | 0.00542 | -0.032 | 65.436
2 | 0.415 | 0.00563 | -0.032 | 73.604
2.5 | 0.476 | 0.00586 | -0.033 | 81.202
3 | 0.536 | 0.00602 | -0.033 | 89.11
3.5 | 0.597 | 0.00631 | -0.034 | 94.532
4 | 0.657 | 0.00669 | -0.035 | 98.277
4.5 | 0.717 | 0.00708 | -0.035 | 101.223
5 | 0.776 | 0.00747 | -0.036 | 103.907
5.5 | 0.834 | 0.00773 | -0.036 | 107.84
6 | 0.891 | 0.00852 | -0.037 | 104.594
6.5 | 0.948 | 0.00888 | -0.038 | 106.7
7 | 1.003 | 0.00925 | -0.038 | 108.428
7.5 | 1.051 | 0.00891 | -0.039 | 117.936
8 | 1.098 | 0.01005 | -0.039 | 109.26
8.5 | 1.144 | 0.01051 | -0.039 | 108.849
9 | 1.187 | 0.01102 | -0.04 | 107.693
9.5 | 1.228 | 0.01159 | -0.04 | 105.929
10 | 1.266 | 0.01217 | -0.041 | 103.973
10.5 | 1.301 | 0.01284 | -0.041 | 101.269
11 | 1.332 | 0.01354 | -0.042 | 98.436
11.5 | 1.36 | 0.01439 | -0.042 | 94.468
12 | 1.381 | 0.01531 | -0.042 | 90.21
12.5 | 1.398 | 0.01629 | -0.043 | 85.815
13 | 1.41 | 0.01742 | -0.043 | 80.898
13.5 | 1.418 | 0.0185 | -0.044 | 76.635
14 | 1.42 | 0.01986 | -0.044 | 71.516
14.5 | 1.42 | 0.0211 | -0.044 | 67.279
15 | 1.414 | 0.02254 | -0.045 | 62.754
15.5 | 1.404 | 0.02445 | -0.045 | 57.417
16 | 1.39 | 0.02658 | -0.045 | 52.3
16.5 | 1.373 | 0.02861 | -0.046 | 47.983
17 | 1.353 | 0.03089 | -0.046 | 43.79
17.5 | 1.329 | 0.0337 | -0.046 | 39.442
18 | 1.301 | 0.03733 | -0.046 | 34.855
18.5 | 1.272 | 0.04082 | -0.046 | 31.161
19 | 1.235 | 0.04573 | -0.046 | 26.997

## 122. Re 14M Mach 0.00 (2)
BIGFOIL.COM POLAR EXPORT
NACA63-216 a=0.6
NACA63-216 a=0.6 |  |  |  | Cl Max: | 1.78 | at alpha= | 20 | deg
XFOIL ncrit=9 |  |  |  | L/D Max: | 126.09 | at alpha= | 9.5 | deg
Re: | 14000000 |  |  | Cd Min: | 0.0464 | at alpha= | 20 | deg
Mach: | 0 |  |  | Cl=0 at alpha= | -1.4042 | deg
|  |  |  | @ Cl=0.1, Cd= | 0.0040875
|  |  |  | @ Cl=0.4, Cd= | 0.0043383
|  |  |  | @ Cl=0.6, Cd= | 0.0056196
alpha (deg) | Cl | Cd | Cm | Cl/Cd
-20 | -1.6913 | 0.03174 | -0.0492 | -53.2861
-19.5 | -1.679 | 0.02849 | -0.0489 | -58.933
-19 | -1.6633 | 0.02568 | -0.0482 | -64.7702
-18.5 | -1.6467 | 0.02312 | -0.047 | -71.224
-18 | -1.6268 | 0.02121 | -0.0455 | -76.6997
-17.5 | -1.6118 | 0.01914 | -0.043 | -84.2111
-17 | -1.5929 | 0.01748 | -0.0402 | -91.127
-16.5 | -1.5753 | 0.01602 | -0.0367 | -98.3333
-16 | -1.5613 | 0.01488 | -0.0316 | -104.9261
-15.5 | -1.5378 | 0.01413 | -0.027 | -108.8323
-15 | -1.4984 | 0.01343 | -0.0252 | -111.5711
-14.5 | -1.4549 | 0.01282 | -0.0238 | -113.4867
-14 | -1.4086 | 0.01226 | -0.0229 | -114.894
-13.5 | -1.3604 | 0.01175 | -0.0221 | -115.7787
-13 | -1.3111 | 0.01124 | -0.0216 | -116.6459
-12.5 | -1.2611 | 0.0107 | -0.0211 | -117.8598
-12 | -1.2098 | 0.01021 | -0.0208 | -118.4917
-11.5 | -1.1569 | 0.00978 | -0.0207 | -118.2924
-11 | -1.103 | 0.00942 | -0.0207 | -117.0913
-10.5 | -1.0487 | 0.00903 | -0.0207 | -116.1351
-10 | -0.9942 | 0.00864 | -0.0208 | -115.0694
-9.5 | -0.9386 | 0.00832 | -0.0211 | -112.8125
-9 | -0.8823 | 0.00803 | -0.0214 | -109.8755
-8.5 | -0.826 | 0.00772 | -0.0217 | -106.9948
-8 | -0.7691 | 0.00745 | -0.0221 | -103.2349
-7.5 | -0.7117 | 0.00721 | -0.0226 | -98.7101
-7 | -0.6543 | 0.00696 | -0.0231 | -94.0086
-6.5 | -0.5963 | 0.00676 | -0.0237 | -88.2101
-6 | -0.5383 | 0.00654 | -0.0242 | -82.3089
-5.5 | -0.48 | 0.00636 | -0.0248 | -75.4717
-5 | -0.4215 | 0.00616 | -0.0254 | -68.4253
-4.5 | -0.3631 | 0.00595 | -0.0261 | -61.0252
-4 | -0.3048 | 0.00568 | -0.0267 | -53.662
-3.5 | -0.246 | 0.00545 | -0.0274 | -45.1376
-3 | -0.1872 | 0.00525 | -0.0281 | -35.6571
-2.5 | -0.1283 | 0.00501 | -0.0288 | -25.6088
-2 | -0.0695 | 0.00475 | -0.0296 | -14.6316
-1.5 | -0.0113 | 0.00438 | -0.0304 | -2.5799
-1 | 0.0477 | 0.00414 | -0.0312 | 11.5217
-0.5 | 0.1075 | 0.00408 | -0.032 | 26.348
0 | 0.1671 | 0.00403 | -0.0328 | 41.464
0.5 | 0.2268 | 0.00402 | -0.0337 | 56.4179
1 | 0.2863 | 0.00407 | -0.0345 | 70.344
1.5 | 0.3456 | 0.0042 | -0.0353 | 82.2857
2 | 0.4046 | 0.00435 | -0.036 | 93.0115
2.5 | 0.4636 | 0.00448 | -0.0368 | 103.4821
3 | 0.5213 | 0.00481 | -0.0374 | 108.3784
3.5 | 0.5764 | 0.00547 | -0.0377 | 105.3748
4 | 0.6332 | 0.00583 | -0.0382 | 108.6106
4.5 | 0.6897 | 0.0062 | -0.0386 | 111.2419
5 | 0.7457 | 0.00659 | -0.0389 | 113.1563
5.5 | 0.8014 | 0.00695 | -0.0392 | 115.3094
6 | 0.8567 | 0.00733 | -0.0394 | 116.8759
6.5 | 0.9112 | 0.00774 | -0.0395 | 117.7261
7 | 0.9662 | 0.00806 | -0.0397 | 119.8759
7.5 | 1.0207 | 0.00839 | -0.0398 | 121.6567
8 | 1.0745 | 0.00873 | -0.0398 | 123.0813
8.5 | 1.128 | 0.00904 | -0.0397 | 124.7788
9 | 1.1803 | 0.00941 | -0.0395 | 125.4304
9.5 | 1.2319 | 0.00977 | -0.0392 | 126.0901
10 | 1.2816 | 0.0102 | -0.0386 | 125.6471
10.5 | 1.3306 | 0.0106 | -0.0379 | 125.5283
11 | 1.3763 | 0.01111 | -0.0367 | 123.8794
11.5 | 1.4209 | 0.01158 | -0.0353 | 122.7029
12 | 1.4615 | 0.01211 | -0.0333 | 120.6854
12.5 | 1.4822 | 0.01273 | -0.0277 | 116.4336
13 | 1.5044 | 0.0136 | -0.0232 | 110.6176
14 | 1.5592 | 0.01547 | -0.0169 | 100.7886
14.5 | 1.5859 | 0.0168 | -0.0143 | 94.3988
15 | 1.6088 | 0.01845 | -0.0116 | 87.1978
15.5 | 1.6334 | 0.02013 | -0.0094 | 81.1426
16 | 1.6554 | 0.02207 | -0.0072 | 75.0068
16.5 | 1.6781 | 0.02406 | -0.0054 | 69.7465
17 | 1.698 | 0.02635 | -0.0037 | 64.4402
17.5 | 1.7174 | 0.02881 | -0.0022 | 59.6112
18 | 1.7347 | 0.03157 | -0.001 | 54.9477
18.5 | 1.7482 | 0.03482 | 0.0001 | 50.2068
19 | 1.7593 | 0.03847 | 0.0008 | 45.7317
19.5 | 1.7691 | 0.04242 | 0.0013 | 41.7044
20 | 1.78 | 0.0464 | 0.0013 | 38.3621

## 123. Re 14M Mach 0.10 (1)
BIGFOIL.COM POLAR EXPORT
NACA63-216 a=0.6
NACA63-216 a=0.6 |  |  |  | Cl Max: | 1.408 | at alpha= | 13.5 | deg
JavaFoil+Calcfoil stall+Eppler ext transition |  |  |  | L/D Max: | 117.217 | at alpha= | 7.5 | deg
Re: | 14000000 |  |  | Cd Min: | 0.0052 | at alpha= | 0 | deg
Mach: | 0.1 |  |  | Cl=0 at alpha= | -1.3934 | deg
|  |  |  | @ Cl=0.1, Cd= | 0.005231
|  |  |  | @ Cl=0.4, Cd= | 0.0055715
|  |  |  | @ Cl=0.6, Cd= | 0.00632
alpha (deg) | Cl | Cd | Cm | Cl/Cd
-19.5 | -0.93 | 0.10318 | -0.006 | -9.017
-19 | -0.985 | 0.07491 | -0.007 | -13.147
-18.5 | -1.012 | 0.0699 | -0.007 | -14.482
-18 | -1.055 | 0.05427 | -0.008 | -19.442
-17.5 | -1.081 | 0.04739 | -0.009 | -22.805
-17 | -1.101 | 0.04034 | -0.009 | -27.295
-16.5 | -1.118 | 0.03473 | -0.01 | -32.186
-16 | -1.13 | 0.03033 | -0.01 | -37.273
-15.5 | -1.14 | 0.02619 | -0.011 | -43.528
-15 | -1.145 | 0.02319 | -0.012 | -49.377
-14.5 | -1.149 | 0.01999 | -0.012 | -57.455
-14 | -1.144 | 0.01835 | -0.013 | -62.336
-13.5 | -1.137 | 0.01627 | -0.014 | -69.897
-13 | -1.126 | 0.01468 | -0.014 | -76.694
-12.5 | -1.11 | 0.01343 | -0.015 | -82.63
-12 | -1.089 | 0.01252 | -0.015 | -86.986
-11.5 | -1.065 | 0.01155 | -0.016 | -92.166
-11 | -1.036 | 0.01091 | -0.017 | -94.963
-10.5 | -1.005 | 0.00954 | -0.017 | -105.302
-10 | -0.971 | 0.00978 | -0.018 | -99.274
-9.5 | -0.927 | 0.00925 | -0.019 | -100.207
-9 | -0.881 | 0.00887 | -0.019 | -99.28
-8.5 | -0.832 | 0.00854 | -0.02 | -97.453
-8 | -0.78 | 0.00828 | -0.02 | -94.18
-7.5 | -0.726 | 0.00801 | -0.021 | -90.635
-7 | -0.671 | 0.00777 | -0.022 | -86.37
-6.5 | -0.615 | 0.00751 | -0.022 | -81.85
-6 | -0.557 | 0.0073 | -0.023 | -76.28
-5.5 | -0.499 | 0.0071 | -0.023 | -70.209
-5 | -0.44 | 0.00694 | -0.024 | -63.328
-4.5 | -0.38 | 0.00673 | -0.025 | -56.426
-4 | -0.32 | 0.00637 | -0.025 | -50.133
-3.5 | -0.259 | 0.00619 | -0.026 | -41.8
-3 | -0.198 | 0.006 | -0.026 | -32.962
-2.5 | -0.136 | 0.00574 | -0.027 | -23.785
-2 | -0.075 | 0.00552 | -0.028 | -13.58
-1.5 | -0.013 | 0.00543 | -0.028 | -2.482
-1 | 0.048 | 0.00534 | -0.029 | 9.017
-0.5 | 0.11 | 0.00521 | -0.029 | 21.086
0 | 0.171 | 0.0052 | -0.03 | 32.967
0.5 | 0.233 | 0.00521 | -0.031 | 44.715
1 | 0.295 | 0.00532 | -0.031 | 55.4
1.5 | 0.356 | 0.00542 | -0.032 | 65.76
2 | 0.417 | 0.00563 | -0.032 | 73.975
2.5 | 0.478 | 0.00586 | -0.033 | 81.573
3 | 0.539 | 0.00602 | -0.034 | 89.498
3.5 | 0.6 | 0.00632 | -0.034 | 94.946
4 | 0.66 | 0.00669 | -0.035 | 98.653
4.5 | 0.72 | 0.0071 | -0.035 | 101.515
5 | 0.78 | 0.00748 | -0.036 | 104.246
5.5 | 0.838 | 0.00781 | -0.037 | 107.249
6 | 0.896 | 0.00854 | -0.037 | 104.835
6.5 | 0.952 | 0.00891 | -0.038 | 106.847
7 | 1.008 | 0.00932 | -0.038 | 108.128
7.5 | 1.055 | 0.009 | -0.039 | 117.217
8 | 1.102 | 0.01014 | -0.039 | 108.677
8.5 | 1.147 | 0.01065 | -0.04 | 107.729
9 | 1.19 | 0.01115 | -0.04 | 106.726
9.5 | 1.231 | 0.01172 | -0.041 | 104.985
10 | 1.268 | 0.01233 | -0.041 | 102.823
10.5 | 1.302 | 0.013 | -0.041 | 100.177
11 | 1.333 | 0.0138 | -0.042 | 96.591
11.5 | 1.359 | 0.01464 | -0.042 | 92.818
12 | 1.379 | 0.01557 | -0.043 | 88.534
12.5 | 1.393 | 0.01662 | -0.043 | 83.843
13 | 1.403 | 0.01778 | -0.043 | 78.893
13.5 | 1.408 | 0.0189 | -0.044 | 74.511
14 | 1.408 | 0.02029 | -0.044 | 69.401
14.5 | 1.404 | 0.02163 | -0.045 | 64.906
15 | 1.394 | 0.02344 | -0.045 | 59.482
15.5 | 1.381 | 0.0252 | -0.045 | 54.784
16 | 1.364 | 0.02693 | -0.045 | 50.643
16.5 | 1.341 | 0.02966 | -0.046 | 45.208
17 | 1.315 | 0.03275 | -0.046 | 40.141
17.5 | 1.286 | 0.03585 | -0.046 | 35.871
18 | 1.254 | 0.0394 | -0.046 | 31.836
18.5 | 1.218 | 0.0445 | -0.046 | 27.362

## 124. Re 14M Mach 0.10 (2)
BIGFOIL.COM POLAR EXPORT
NACA63-216 a=0.6
NACA63-216 a=0.6 |  |  |  | Cl Max: | 1.775 | at alpha= | 20 | deg
XFOIL ncrit=9 |  |  |  | L/D Max: | 125.562 | at alpha= | 9.5 | deg
Re: | 14000000 |  |  | Cd Min: | 0.04939 | at alpha= | 20 | deg
Mach: | 0.1 |  |  | Cl=0 at alpha= | -1.4047 | deg
|  |  |  | @ Cl=0.1, Cd= | 0.0040882
|  |  |  | @ Cl=0.4, Cd= | 0.0043316
|  |  |  | @ Cl=0.6, Cd= | 0.0056089
alpha (deg) | Cl | Cd | Cm | Cl/Cd
-20 | -1.6834 | 0.0346 | -0.0519 | -48.6532
-19.5 | -1.6732 | 0.03096 | -0.0517 | -54.0439
-18.5 | -1.6443 | 0.02489 | -0.0502 | -66.0627
-18 | -1.6242 | 0.0227 | -0.049 | -71.5507
-17.5 | -1.609 | 0.02044 | -0.0467 | -78.7182
-17 | -1.5901 | 0.01855 | -0.0442 | -85.7197
-16.5 | -1.5721 | 0.01686 | -0.041 | -93.2444
-16 | -1.5549 | 0.01549 | -0.0369 | -100.3809
-15.5 | -1.5413 | 0.01453 | -0.0309 | -106.0771
-15 | -1.5071 | 0.01377 | -0.0279 | -109.4481
-14.5 | -1.465 | 0.01309 | -0.0261 | -111.9175
-14 | -1.4192 | 0.01249 | -0.0249 | -113.6269
-13.5 | -1.371 | 0.01194 | -0.0239 | -114.8241
-13 | -1.321 | 0.01144 | -0.0232 | -115.472
-12.5 | -1.2706 | 0.01089 | -0.0225 | -116.6758
-12 | -1.2191 | 0.01037 | -0.022 | -117.5603
-11.5 | -1.1661 | 0.0099 | -0.0217 | -117.7879
-11 | -1.1118 | 0.00951 | -0.0216 | -116.9085
-10.5 | -1.0568 | 0.00914 | -0.0216 | -115.6236
-10 | -1.0017 | 0.00873 | -0.0216 | -114.7423
-9.5 | -0.9458 | 0.00838 | -0.0217 | -112.864
-9 | -0.8889 | 0.00809 | -0.022 | -109.8764
-8.5 | -0.832 | 0.00778 | -0.0222 | -106.9409
-8 | -0.7747 | 0.00748 | -0.0226 | -103.5695
-7.5 | -0.7168 | 0.00725 | -0.023 | -98.869
-7 | -0.6589 | 0.007 | -0.0234 | -94.1286
-6.5 | -0.6004 | 0.00678 | -0.024 | -88.5546
-6 | -0.542 | 0.00657 | -0.0245 | -82.4962
-5.5 | -0.4832 | 0.00638 | -0.0251 | -75.7367
-5 | -0.4243 | 0.00618 | -0.0257 | -68.657
-4.5 | -0.3654 | 0.00596 | -0.0263 | -61.3087
-4 | -0.3067 | 0.0057 | -0.0269 | -53.807
-3.5 | -0.2476 | 0.00547 | -0.0276 | -45.2651
-3 | -0.1884 | 0.00526 | -0.0283 | -35.8175
-2.5 | -0.1291 | 0.00502 | -0.029 | -25.7171
-2 | -0.0699 | 0.00476 | -0.0298 | -14.6849
-1.5 | -0.0113 | 0.00437 | -0.0305 | -2.5858
-1 | 0.048 | 0.00414 | -0.0314 | 11.5942
-0.5 | 0.1082 | 0.00408 | -0.0322 | 26.5196
0 | 0.1682 | 0.00403 | -0.033 | 41.737
0.5 | 0.2283 | 0.00402 | -0.0339 | 56.791
1 | 0.2882 | 0.00407 | -0.0347 | 70.8108
1.5 | 0.3479 | 0.0042 | -0.0355 | 82.8333
2 | 0.4073 | 0.00435 | -0.0362 | 93.6322
2.5 | 0.4667 | 0.00448 | -0.037 | 104.1741
3 | 0.5247 | 0.00481 | -0.0376 | 109.0852
3.5 | 0.5801 | 0.00548 | -0.0379 | 105.8577
4 | 0.6372 | 0.00585 | -0.0384 | 108.9231
4.5 | 0.6941 | 0.00622 | -0.0387 | 111.5916
5 | 0.7504 | 0.00662 | -0.039 | 113.3535
5.5 | 0.8065 | 0.00699 | -0.0393 | 115.3791
6 | 0.862 | 0.00738 | -0.0394 | 116.8022
6.5 | 0.917 | 0.00778 | -0.0395 | 117.8663
7 | 0.9723 | 0.00811 | -0.0396 | 119.889
7.5 | 1.0272 | 0.00844 | -0.0397 | 121.7062
8 | 1.0813 | 0.00879 | -0.0396 | 123.0148
8.5 | 1.1351 | 0.00912 | -0.0394 | 124.4627
9 | 1.1877 | 0.00949 | -0.0391 | 125.1528
9.5 | 1.2393 | 0.00987 | -0.0387 | 125.5623
10 | 1.2893 | 0.0103 | -0.038 | 125.1748
10.5 | 1.3379 | 0.01073 | -0.037 | 124.6878
11 | 1.3833 | 0.01126 | -0.0356 | 122.8508
11.5 | 1.4273 | 0.01174 | -0.034 | 121.5758
12 | 1.4597 | 0.01229 | -0.0302 | 118.7714
12.5 | 1.4802 | 0.01305 | -0.0248 | 113.4253
13 | 1.5051 | 0.01398 | -0.0208 | 107.6609
13.5 | 1.5326 | 0.01482 | -0.0174 | 103.4143
14 | 1.5605 | 0.01607 | -0.0146 | 97.1064
14.5 | 1.5865 | 0.01754 | -0.0119 | 90.4504
15 | 1.6093 | 0.01931 | -0.0093 | 83.3402
15.5 | 1.6336 | 0.02114 | -0.007 | 77.2753
16 | 1.6561 | 0.02316 | -0.0049 | 71.5069
16.5 | 1.6788 | 0.02528 | -0.0031 | 66.4082
17 | 1.6979 | 0.02775 | -0.0014 | 61.1856
17.5 | 1.7162 | 0.03047 | 0 | 56.3243
18 | 1.731 | 0.03362 | 0.0013 | 51.4872
18.5 | 1.743 | 0.03718 | 0.0022 | 46.88
19 | 1.7533 | 0.04112 | 0.0028 | 42.6386
19.5 | 1.7637 | 0.04522 | 0.0031 | 39.0027
20 | 1.775 | 0.04939 | 0.003 | 35.9384

## 125. Re 14M Mach 0.25 (1)
BIGFOIL.COM POLAR EXPORT
NACA63-216 a=0.6
NACA63-216 a=0.6 |  |  |  | Cl Max: | 1.351 | at alpha= | 12 | deg
JavaFoil+Calcfoil stall+Eppler ext transition |  |  |  | L/D Max: | 106.755 | at alpha= | 5.5 | deg
Re: | 14000000 |  |  | Cd Min: | 0.00524 | at alpha= | -0.5 | deg
Mach: | 0.25 |  |  | Cl=0 at alpha= | -1.3889 | deg
|  |  |  | @ Cl=0.1, Cd= | 0.0052684
|  |  |  | @ Cl=0.4, Cd= | 0.0056226
|  |  |  | @ Cl=0.6, Cd= | 0.0063274
alpha (deg) | Cl | Cd | Cm | Cl/Cd
-17.5 | -0.726 | 0.12211 | -0.006 | -5.944
-17 | -0.771 | 0.10997 | -0.007 | -7.01
-16.5 | -0.824 | 0.08892 | -0.008 | -9.266
-16 | -0.892 | 0.0593 | -0.01 | -15.048
-15.5 | -0.943 | 0.04402 | -0.011 | -21.432
-15 | -0.984 | 0.03437 | -0.011 | -28.632
-14.5 | -1.012 | 0.02915 | -0.012 | -34.714
-14 | -1.035 | 0.02434 | -0.013 | -42.531
-13.5 | -1.051 | 0.02083 | -0.014 | -50.455
-13 | -1.06 | 0.01812 | -0.014 | -58.493
-12.5 | -1.061 | 0.01602 | -0.015 | -66.195
-12 | -1.056 | 0.01415 | -0.016 | -74.597
-11.5 | -1.042 | 0.01306 | -0.016 | -79.759
-11 | -1.023 | 0.01203 | -0.017 | -85.034
-10.5 | -0.997 | 0.01129 | -0.018 | -88.313
-10 | -0.968 | 0.01057 | -0.018 | -91.576
-9.5 | -0.938 | 0.00983 | -0.019 | -95.464
-9 | -0.894 | 0.00938 | -0.02 | -95.379
-8.5 | -0.847 | 0.00898 | -0.02 | -94.279
-8 | -0.795 | 0.00853 | -0.021 | -93.26
-7.5 | -0.742 | 0.00826 | -0.022 | -89.785
-7 | -0.687 | 0.008 | -0.022 | -85.773
-6.5 | -0.63 | 0.0077 | -0.023 | -81.782
-6 | -0.571 | 0.00742 | -0.023 | -76.952
-5.5 | -0.512 | 0.00728 | -0.024 | -70.28
-5 | -0.451 | 0.00704 | -0.025 | -64.082
-4.5 | -0.39 | 0.00684 | -0.025 | -57.053
-4 | -0.328 | 0.00647 | -0.026 | -50.73
-3.5 | -0.266 | 0.0063 | -0.026 | -42.173
-3 | -0.203 | 0.00607 | -0.027 | -33.474
-2.5 | -0.14 | 0.0058 | -0.028 | -24.172
-2 | -0.077 | 0.00559 | -0.028 | -13.773
-1.5 | -0.014 | 0.00547 | -0.029 | -2.534
-1 | 0.049 | 0.00538 | -0.03 | 9.204
-0.5 | 0.113 | 0.00524 | -0.03 | 21.516
0 | 0.176 | 0.00524 | -0.031 | 33.62
0.5 | 0.239 | 0.00526 | -0.031 | 45.567
1 | 0.303 | 0.00537 | -0.032 | 56.386
1.5 | 0.366 | 0.00548 | -0.033 | 66.819
2 | 0.428 | 0.00574 | -0.033 | 74.635
2.5 | 0.491 | 0.00593 | -0.034 | 82.861
3 | 0.554 | 0.00609 | -0.035 | 90.898
3.5 | 0.616 | 0.00641 | -0.035 | 96.171
4 | 0.678 | 0.00686 | -0.036 | 98.853
4.5 | 0.74 | 0.00729 | -0.036 | 101.515
5 | 0.8 | 0.00769 | -0.037 | 104.078
5.5 | 0.86 | 0.00806 | -0.038 | 106.755
6 | 0.919 | 0.00891 | -0.038 | 103.132
6.5 | 0.976 | 0.00931 | -0.039 | 104.862
7 | 1.024 | 0.00971 | -0.039 | 105.551
7.5 | 1.074 | 0.0102 | -0.04 | 105.335
8 | 1.121 | 0.0107 | -0.04 | 104.765
8.5 | 1.165 | 0.01127 | -0.041 | 103.393
9 | 1.206 | 0.01189 | -0.041 | 101.435
9.5 | 1.243 | 0.01255 | -0.041 | 99.07
10 | 1.276 | 0.01328 | -0.042 | 96.138
10.5 | 1.305 | 0.01413 | -0.042 | 92.335
11 | 1.328 | 0.01512 | -0.043 | 87.819
11.5 | 1.345 | 0.01615 | -0.043 | 83.251
12 | 1.351 | 0.01748 | -0.044 | 77.291
12.5 | 1.35 | 0.01866 | -0.044 | 72.387
13 | 1.342 | 0.02014 | -0.044 | 66.63
13.5 | 1.325 | 0.0219 | -0.045 | 60.509
14 | 1.301 | 0.02367 | -0.045 | 54.943
14.5 | 1.267 | 0.02608 | -0.045 | 48.604
15 | 1.227 | 0.02843 | -0.046 | 43.16
15.5 | 1.178 | 0.03185 | -0.046 | 36.987
16 | 1.12 | 0.03667 | -0.046 | 30.536
16.5 | 1.055 | 0.04235 | -0.046 | 24.924
17 | 0.974 | 0.05544 | -0.044 | 17.568

## 126. Re 14M Mach 0.25 (2)
BIGFOIL.COM POLAR EXPORT
NACA63-216 a=0.6
NACA63-216 a=0.6 |  |  |  | Cl Max: | 1.73 | at alpha= | 19.5 | deg
XFOIL ncrit=9 |  |  |  | L/D Max: | 123.163 | at alpha= | 9 | deg
Re: | 14000000 |  |  | Cd Min: | 0.06997 | at alpha= | 20 | deg
Mach: | 0.25 |  |  | Cl=0 at alpha= | -1.4087 | deg
|  |  |  | @ Cl=0.1, Cd= | 0.0041098
|  |  |  | @ Cl=0.4, Cd= | 0.0043063
|  |  |  | @ Cl=0.6, Cd= | 0.0054524
alpha (deg) | Cl | Cd | Cm | Cl/Cd
-20 | -1.5957 | 0.05725 | -0.0588 | -27.8725
-18 | -1.6046 | 0.03422 | -0.0619 | -46.8907
-17.5 | -1.5841 | 0.0301 | -0.0633 | -52.6279
-17 | -1.5723 | 0.02657 | -0.0619 | -59.1758
-16.5 | -1.5556 | 0.02358 | -0.06 | -65.9712
-16 | -1.5416 | 0.02069 | -0.0573 | -74.5094
-15.5 | -1.523 | 0.01838 | -0.0542 | -82.8618
-15 | -1.5021 | 0.01654 | -0.0503 | -90.8162
-14.5 | -1.483 | 0.01506 | -0.0453 | -98.4728
-14 | -1.4658 | 0.01408 | -0.0386 | -104.1051
-13.5 | -1.4234 | 0.01324 | -0.0354 | -107.5076
-13 | -1.3753 | 0.01253 | -0.0331 | -109.7606
-12.5 | -1.3239 | 0.01187 | -0.0312 | -111.5333
-12 | -1.27 | 0.0113 | -0.0297 | -112.3894
-11.5 | -1.2156 | 0.01068 | -0.0284 | -113.8202
-11 | -1.1598 | 0.01012 | -0.0273 | -114.6047
-10.5 | -1.1024 | 0.00963 | -0.0266 | -114.4756
-10 | -1.0439 | 0.00922 | -0.026 | -113.2213
-9.5 | -0.9852 | 0.00879 | -0.0256 | -112.0819
-9 | -0.926 | 0.00839 | -0.0253 | -110.3695
-8.5 | -0.8659 | 0.00807 | -0.0252 | -107.2986
-8 | -0.8058 | 0.00773 | -0.0252 | -104.2432
-7.5 | -0.7453 | 0.00743 | -0.0253 | -100.3096
-7 | -0.6843 | 0.00719 | -0.0255 | -95.1739
-6.5 | -0.6235 | 0.00692 | -0.0257 | -90.1012
-6 | -0.5622 | 0.00671 | -0.0261 | -83.7854
-5.5 | -0.501 | 0.0065 | -0.0265 | -77.0769
-5 | -0.4397 | 0.00629 | -0.027 | -69.9046
-4.5 | -0.3784 | 0.00607 | -0.0275 | -62.3394
-4 | -0.3174 | 0.0058 | -0.028 | -54.7241
-3.5 | -0.2561 | 0.00555 | -0.0287 | -46.1441
-3 | -0.1947 | 0.00532 | -0.0293 | -36.5977
-2.5 | -0.1334 | 0.00507 | -0.03 | -26.3116
-2 | -0.0722 | 0.00478 | -0.0308 | -15.1046
-1 | 0.0499 | 0.00415 | -0.0324 | 12.0241
-0.5 | 0.1122 | 0.0041 | -0.0332 | 27.3659
0 | 0.1744 | 0.00403 | -0.0341 | 43.2754
0.5 | 0.2366 | 0.00403 | -0.0349 | 58.7097
1 | 0.2987 | 0.00407 | -0.0358 | 73.3907
1.5 | 0.3605 | 0.00421 | -0.0366 | 85.6295
2 | 0.422 | 0.00436 | -0.0374 | 96.789
2.5 | 0.4836 | 0.0045 | -0.0381 | 107.4667
4 | 0.6596 | 0.00594 | -0.0392 | 111.0438
4.5 | 0.7183 | 0.00636 | -0.0394 | 112.9403
5 | 0.7765 | 0.00677 | -0.0396 | 114.6972
5.5 | 0.8345 | 0.00716 | -0.0396 | 116.5503
6 | 0.8916 | 0.00761 | -0.0395 | 117.1616
6.5 | 0.9483 | 0.00804 | -0.0393 | 117.9478
7 | 1.0054 | 0.00841 | -0.039 | 119.5482
7.5 | 1.0622 | 0.00877 | -0.0387 | 121.1174
8 | 1.1183 | 0.00913 | -0.0382 | 122.4863
8.5 | 1.1729 | 0.00955 | -0.0374 | 122.8168
9 | 1.2267 | 0.00996 | -0.0365 | 123.1627
9.5 | 1.278 | 0.01044 | -0.0351 | 122.4138
10 | 1.3272 | 0.01094 | -0.0334 | 121.3163
10.5 | 1.3718 | 0.01154 | -0.0309 | 118.8735
11 | 1.4011 | 0.0121 | -0.0256 | 115.7934
11.5 | 1.4268 | 0.01298 | -0.0205 | 109.923
12 | 1.4535 | 0.01413 | -0.0162 | 102.8662
12.5 | 1.4834 | 0.01532 | -0.0126 | 96.8277
13 | 1.511 | 0.01665 | -0.0089 | 90.7508
13.5 | 1.5407 | 0.01811 | -0.006 | 85.0745
14 | 1.5647 | 0.02015 | -0.0029 | 77.6526
14.5 | 1.5898 | 0.02228 | -0.0003 | 71.3555
15 | 1.6134 | 0.02463 | 0.0022 | 65.5055
15.5 | 1.6365 | 0.02715 | 0.0044 | 60.2762
16 | 1.6571 | 0.03004 | 0.0064 | 55.1631
16.5 | 1.6716 | 0.03359 | 0.0081 | 49.7648
17 | 1.6857 | 0.0374 | 0.0095 | 45.0722
17.5 | 1.6997 | 0.04143 | 0.0105 | 41.0258
18 | 1.7116 | 0.04589 | 0.011 | 37.2979
18.5 | 1.7214 | 0.05071 | 0.0112 | 33.946
19 | 1.7227 | 0.05669 | 0.0107 | 30.3881
19.5 | 1.73 | 0.06227 | 0.01 | 27.7822
20 | 1.7207 | 0.06997 | 0.008 | 24.592

## 127. Re 14M Mach 0.50 (1)
BIGFOIL.COM POLAR EXPORT
NACA63-216 a=0.6
NACA63-216 a=0.6 |  |  |  | Cl Max: | 1.192 | at alpha= | 20 | deg
JavaFoil+Calcfoil stall+Eppler ext transition |  |  |  | L/D Max: | 98.204 | at alpha= | 4.5 | deg
Re: | 14000000 |  |  | Cd Min: | 0.00542 | at alpha= | -0.5 | deg
Mach: | 0.5 |  |  | Cl=0 at alpha= | -1.3929 | deg
|  |  |  | @ Cl=0.1, Cd= | 0.0054749
|  |  |  | @ Cl=0.4, Cd= | 0.0056794
|  |  |  | @ Cl=0.6, Cd= | 0.0065526
alpha (deg) | Cl | Cd | Cm | Cl/Cd
-20 | -1.045 | 0.17976 | -0.005 | -5.815
-19.5 | -1.017 | 0.17206 | -0.006 | -5.908
-19 | -0.992 | 0.1579 | -0.006 | -6.28
-18.5 | -0.964 | 0.1533 | -0.006 | -6.288
-18 | -0.934 | 0.14817 | -0.007 | -6.306
-17.5 | -0.906 | 0.14073 | -0.007 | -6.435
-17 | -0.877 | 0.13838 | -0.007 | -6.335
-16.5 | -0.856 | 0.12085 | -0.008 | -7.079
-16 | -0.827 | 0.11445 | -0.008 | -7.226
-15.5 | -0.8 | 0.10306 | -0.009 | -7.764
-15 | -0.776 | 0.09382 | -0.009 | -8.27
-14.5 | -0.745 | 0.09782 | -0.009 | -7.616
-14 | -0.718 | 0.09091 | -0.01 | -7.892
-13.5 | -0.706 | 0.07249 | -0.012 | -9.739
-13 | -0.731 | 0.03656 | -0.015 | -19.985
-12.5 | -0.629 | 0.08344 | -0.01 | -7.542
-12 | -0.608 | 0.07159 | -0.012 | -8.499
-11.5 | -0.647 | 0.02794 | -0.017 | -23.157
-11 | -0.631 | 0.02081 | -0.018 | -30.308
-10.5 | -0.512 | 0.07235 | -0.01 | -7.082
-10 | -0.552 | 0.02496 | -0.019 | -22.108
-9.5 | -0.539 | 0.0169 | -0.02 | -31.91
-9 | -0.78 | 0.01416 | -0.021 | -55.112
-8.5 | -0.823 | 0.01236 | -0.022 | -66.538
-8 | -0.811 | 0.01112 | -0.023 | -72.913
-7.5 | -0.78 | 0.01021 | -0.024 | -76.409
-7 | -0.742 | 0.00934 | -0.025 | -79.396
-6.5 | -0.687 | 0.00888 | -0.025 | -77.457
-6 | -0.628 | 0.00836 | -0.026 | -75.145
-5.5 | -0.566 | 0.00801 | -0.027 | -70.649
-5 | -0.501 | 0.00771 | -0.027 | -64.971
-4.5 | -0.434 | 0.00741 | -0.028 | -58.543
-4 | -0.366 | 0.00712 | -0.029 | -51.405
-3.5 | -0.297 | 0.00665 | -0.03 | -44.568
-3 | -0.227 | 0.00644 | -0.03 | -35.224
-2.5 | -0.157 | 0.00611 | -0.031 | -25.646
-2 | -0.086 | 0.00577 | -0.032 | -14.916
-1.5 | -0.015 | 0.00568 | -0.032 | -2.726
-1 | 0.055 | 0.00557 | -0.033 | 9.938
-0.5 | 0.126 | 0.00542 | -0.034 | 23.288
0 | 0.197 | 0.00542 | -0.034 | 36.36
0.5 | 0.268 | 0.00544 | -0.035 | 49.238
1 | 0.339 | 0.00554 | -0.036 | 61.129
1.5 | 0.409 | 0.0057 | -0.037 | 71.785
2 | 0.478 | 0.00603 | -0.037 | 79.254
2.5 | 0.548 | 0.0063 | -0.038 | 87.016
3 | 0.618 | 0.00664 | -0.039 | 93.147
3.5 | 0.688 | 0.0071 | -0.039 | 96.85
4 | 0.757 | 0.00778 | -0.04 | 97.3
4.5 | 0.824 | 0.0084 | -0.041 | 98.204
5 | 0.882 | 0.00898 | -0.041 | 98.191
5.5 | 0.94 | 0.01014 | -0.041 | 92.726
6 | 0.998 | 0.01075 | -0.042 | 92.836
6.5 | 1.053 | 0.01142 | -0.042 | 92.135
7 | 1.103 | 0.01224 | -0.043 | 90.062
7.5 | 1.144 | 0.01309 | -0.043 | 87.376
8 | 1.172 | 0.01412 | -0.044 | 83.001
8.5 | 1.183 | 0.01527 | -0.044 | 77.47
9 | 1.16 | 0.01695 | -0.045 | 68.476
9.5 | 1.048 | 0.0193 | -0.045 | 54.283
10 | 0.746 | 0.02451 | -0.045 | 30.427
10.5 | 0.784 | 0.0229 | -0.046 | 34.236
11 | 0.804 | 0.02836 | -0.046 | 28.354
11.5 | 0.845 | 0.0252 | -0.047 | 33.528
12 | 0.87 | 0.0291 | -0.047 | 29.9
12.5 | 0.881 | 0.0386 | -0.046 | 22.832
13 | 0.812 | 0.09079 | -0.032 | 8.946
13.5 | 0.951 | 0.03731 | -0.048 | 25.483
14 | 0.964 | 0.04721 | -0.047 | 20.416
14.5 | 0.972 | 0.06046 | -0.046 | 16.071
15 | 1.033 | 0.04517 | -0.049 | 22.873
15.5 | 0.973 | 0.09881 | -0.04 | 9.85
16 | 0.986 | 0.11605 | -0.037 | 8.495
16.5 | 1.001 | 0.13426 | -0.034 | 7.453
17 | 1.031 | 0.13788 | -0.036 | 7.478
17.5 | 1.063 | 0.14096 | -0.037 | 7.54
18 | 1.081 | 0.1638 | -0.035 | 6.602
18.5 | 1.112 | 0.16399 | -0.037 | 6.781
19 | 1.142 | 0.16816 | -0.038 | 6.79
19.5 | 1.17 | 0.18119 | -0.039 | 6.455
20 | 1.192 | 0.20445 | -0.038 | 5.832

## 128. Re 14M Mach 0.50 (2)
BIGFOIL.COM POLAR EXPORT
NACA63-216 a=0.6
NACA63-216 a=0.6 |  |  |  | Cl Max: | 1.4296 | at alpha= | 11.5 | deg
XFOIL ncrit=9 |  |  |  | L/D Max: | 121.414 | at alpha= | 3.5 | deg
Re: | 14000000 |  |  | Cd Min: | 0.13475 | at alpha= | 16.5 | deg
Mach: | 0.5 |  |  | Cl=0 at alpha= | -1.4097 | deg
|  |  |  | @ Cl=0.1, Cd= | 0.0041969
|  |  |  | @ Cl=0.4, Cd= | 0.0042269
|  |  |  | @ Cl=0.6, Cd= | 0.0049485
alpha (deg) | Cl | Cd | Cm | Cl/Cd
-14.5 | -0.8607 | 0.09908 | -0.0389 | -8.6869
-14 | -0.8771 | 0.08707 | -0.0471 | -10.0735
-13.5 | -0.8984 | 0.07491 | -0.0556 | -11.9931
-13 | -0.9215 | 0.06345 | -0.0634 | -14.5232
-12.5 | -0.9472 | 0.05288 | -0.0698 | -17.9123
-12 | -0.9754 | 0.04328 | -0.0745 | -22.537
-11.5 | -1.0103 | 0.03454 | -0.0769 | -29.2501
-11 | -1.0407 | 0.02715 | -0.0767 | -38.3315
-10.5 | -1.0702 | 0.02077 | -0.0738 | -51.5262
-10 | -1.0979 | 0.01566 | -0.0674 | -70.1086
-9.5 | -1.1202 | 0.01275 | -0.0557 | -87.8588
-9 | -1.0842 | 0.01076 | -0.0483 | -100.7621
-8.5 | -1.0207 | 0.0097 | -0.0438 | -105.2268
-8 | -0.9494 | 0.00903 | -0.0408 | -105.1384
-7.5 | -0.8762 | 0.00853 | -0.0385 | -102.7198
-7 | -0.8027 | 0.00808 | -0.0368 | -99.3441
-6.5 | -0.7293 | 0.00769 | -0.0355 | -94.8375
-6 | -0.6558 | 0.00737 | -0.0346 | -88.9824
-5.5 | -0.5828 | 0.00706 | -0.034 | -82.5496
-5 | -0.5101 | 0.00677 | -0.0336 | -75.3471
-4.5 | -0.4376 | 0.00652 | -0.0335 | -67.1166
-4 | -0.3657 | 0.00625 | -0.0336 | -58.512
-3 | -0.2237 | 0.00561 | -0.0342 | -39.8752
-2.5 | -0.1527 | 0.00529 | -0.0347 | -28.8658
-2 | -0.0824 | 0.00493 | -0.0353 | -16.714
-1.5 | -0.0129 | 0.0044 | -0.036 | -2.9318
-1 | 0.0585 | 0.00422 | -0.0369 | 13.8626
-0.5 | 0.1304 | 0.00418 | -0.0379 | 31.1962
0 | 0.2022 | 0.00412 | -0.0388 | 49.0777
0.5 | 0.2744 | 0.0041 | -0.0398 | 66.9268
1 | 0.3466 | 0.00416 | -0.0407 | 83.3173
1.5 | 0.4184 | 0.00425 | -0.0416 | 98.4471
2 | 0.4898 | 0.00441 | -0.0423 | 111.0658
2.5 | 0.561 | 0.00463 | -0.0429 | 121.1663
3.5 | 0.6957 | 0.00573 | -0.0429 | 121.4136
4 | 0.7606 | 0.00641 | -0.0423 | 118.6583
4.5 | 0.826 | 0.00697 | -0.0416 | 118.5079
5 | 0.8906 | 0.00755 | -0.0404 | 117.9603
5.5 | 0.9526 | 0.00819 | -0.0387 | 116.3126
6 | 1.0127 | 0.00885 | -0.0364 | 114.4294
6.5 | 1.0741 | 0.00938 | -0.0341 | 114.5096
7 | 1.1315 | 0.00995 | -0.0308 | 113.7186
7.5 | 1.1706 | 0.01061 | -0.0246 | 110.3299
8 | 1.2054 | 0.01163 | -0.0183 | 103.6457
8.5 | 1.2439 | 0.01294 | -0.0131 | 96.1283
9 | 1.2851 | 0.01438 | -0.0084 | 89.3672
9.5 | 1.3241 | 0.0161 | -0.0037 | 82.2422
10 | 1.3596 | 0.01815 | 0.0011 | 74.9091
10.5 | 1.3937 | 0.02046 | 0.0058 | 68.1183
11 | 1.4195 | 0.02338 | 0.0108 | 60.7143
11.5 | 1.4296 | 0.02742 | 0.0158 | 52.1371
12 | 1.4191 | 0.03322 | 0.0199 | 42.7182
13 | 1.3739 | 0.05047 | 0.019 | 27.2221
13.5 | 1.332 | 0.05894 | 0.0212 | 22.5993
14 | 1.2987 | 0.06968 | 0.0178 | 18.6381
14.5 | 1.2651 | 0.08157 | 0.0125 | 15.5094
15 | 1.2342 | 0.09422 | 0.0057 | 13.0991
15.5 | 1.2058 | 0.10755 | -0.0024 | 11.2115
16 | 1.1815 | 0.12108 | -0.0112 | 9.758
16.5 | 1.1599 | 0.13475 | -0.0204 | 8.6078

## 129. Re 16M Mach 0.00 (1)
BIGFOIL.COM POLAR EXPORT
NACA63-216 a=0.6
NACA63-216 a=0.6 |  |  |  | Cl Max: | 1.422 | at alpha= | 14 | deg
JavaFoil+Calcfoil stall+Eppler ext transition |  |  |  | L/D Max: | 111.819 | at alpha= | 8 | deg
Re: | 16000000 |  |  | Cd Min: | 0.0052 | at alpha= | 0 | deg
Mach: | 0 |  |  | Cl=0 at alpha= | -1.3934 | deg
|  |  |  | @ Cl=0.1, Cd= | 0.0053018
|  |  |  | @ Cl=0.4, Cd= | 0.0056256
|  |  |  | @ Cl=0.6, Cd= | 0.006408
alpha (deg) | Cl | Cd | Cm | Cl/Cd
-20 | -0.968 | 0.09304 | -0.006 | -10.401
-19.5 | -1.003 | 0.07962 | -0.006 | -12.596
-19 | -1.046 | 0.06144 | -0.007 | -17.022
-18.5 | -1.072 | 0.05563 | -0.008 | -19.27
-18 | -1.099 | 0.04854 | -0.008 | -22.643
-17.5 | -1.128 | 0.03896 | -0.009 | -28.946
-17 | -1.14 | 0.03487 | -0.009 | -32.698
-16.5 | -1.152 | 0.03062 | -0.01 | -37.615
-16 | -1.16 | 0.02702 | -0.01 | -42.932
-15.5 | -1.165 | 0.02371 | -0.011 | -49.155
-15 | -1.166 | 0.02119 | -0.012 | -55.04
-14.5 | -1.165 | 0.01854 | -0.012 | -62.877
-14 | -1.158 | 0.01689 | -0.013 | -68.576
-13.5 | -1.149 | 0.01522 | -0.013 | -75.498
-13 | -1.135 | 0.01382 | -0.014 | -82.181
-12.5 | -1.117 | 0.0127 | -0.015 | -87.978
-12 | -1.095 | 0.0119 | -0.015 | -92.013
-11.5 | -1.069 | 0.01113 | -0.016 | -96.025
-11 | -1.039 | 0.01047 | -0.017 | -99.268
-10.5 | -1.01 | 0.00982 | -0.017 | -102.844
-10 | -0.969 | 0.00941 | -0.018 | -102.924
-9.5 | -0.925 | 0.00901 | -0.018 | -102.601
-9 | -0.878 | 0.0087 | -0.019 | -100.987
-8.5 | -0.829 | 0.00837 | -0.02 | -99.063
-8 | -0.777 | 0.00806 | -0.02 | -96.313
-7.5 | -0.723 | 0.00784 | -0.021 | -92.253
-7 | -0.668 | 0.00756 | -0.021 | -88.405
-6.5 | -0.612 | 0.00736 | -0.022 | -83.144
-6 | -0.555 | 0.00717 | -0.023 | -77.327
-5.5 | -0.496 | 0.00699 | -0.023 | -71.05
-5 | -0.438 | 0.00681 | -0.024 | -64.213
-4.5 | -0.378 | 0.00665 | -0.024 | -56.841
-4 | -0.318 | 0.00628 | -0.025 | -50.656
-3.5 | -0.257 | 0.00616 | -0.026 | -41.813
-3 | -0.197 | 0.006 | -0.026 | -32.786
-2.5 | -0.136 | 0.00578 | -0.027 | -23.484
-2 | -0.075 | 0.00557 | -0.027 | -13.39
-1.5 | -0.013 | 0.00543 | -0.028 | -2.471
-1 | 0.048 | 0.00537 | -0.029 | 8.922
-0.5 | 0.109 | 0.00529 | -0.029 | 20.66
0 | 0.171 | 0.0052 | -0.03 | 32.793
0.5 | 0.232 | 0.00522 | -0.03 | 44.424
1 | 0.293 | 0.00533 | -0.031 | 55.04
1.5 | 0.354 | 0.00552 | -0.032 | 64.189
2 | 0.415 | 0.00566 | -0.032 | 73.233
2.5 | 0.476 | 0.00584 | -0.033 | 81.446
3 | 0.536 | 0.00604 | -0.033 | 88.785
3.5 | 0.597 | 0.00639 | -0.034 | 93.468
4 | 0.657 | 0.00675 | -0.035 | 97.385
4.5 | 0.717 | 0.00704 | -0.035 | 101.798
5 | 0.776 | 0.00737 | -0.036 | 105.324
5.5 | 0.834 | 0.00765 | -0.036 | 108.998
6 | 0.891 | 0.00834 | -0.037 | 106.878
6.5 | 0.948 | 0.00868 | -0.038 | 109.202
7 | 1.003 | 0.00907 | -0.038 | 110.646
7.5 | 1.057 | 0.00948 | -0.039 | 111.503
8 | 1.1 | 0.00984 | -0.039 | 111.819
8.5 | 1.145 | 0.01028 | -0.039 | 111.406
9 | 1.189 | 0.01079 | -0.04 | 110.157
9.5 | 1.229 | 0.0113 | -0.04 | 108.818
10 | 1.267 | 0.01186 | -0.041 | 106.86
10.5 | 1.302 | 0.0125 | -0.041 | 104.194
11 | 1.334 | 0.01323 | -0.042 | 100.837
11.5 | 1.362 | 0.01401 | -0.042 | 97.219
12 | 1.383 | 0.01489 | -0.043 | 92.879
12.5 | 1.399 | 0.01584 | -0.043 | 88.343
13 | 1.412 | 0.01692 | -0.043 | 83.405
13.5 | 1.419 | 0.01797 | -0.044 | 78.996
14 | 1.422 | 0.01928 | -0.044 | 73.756
14.5 | 1.421 | 0.02053 | -0.044 | 69.222
15 | 1.416 | 0.02214 | -0.045 | 63.93
15.5 | 1.406 | 0.02372 | -0.045 | 59.268
16 | 1.392 | 0.02579 | -0.045 | 53.975
16.5 | 1.375 | 0.02775 | -0.046 | 49.551
17 | 1.354 | 0.03045 | -0.046 | 44.449
17.5 | 1.33 | 0.0332 | -0.046 | 40.045
18 | 1.304 | 0.03616 | -0.046 | 36.05
18.5 | 1.272 | 0.04044 | -0.046 | 31.461
19 | 1.237 | 0.04429 | -0.047 | 27.93

## 130. Re 16M Mach 0.00 (2)
BIGFOIL.COM POLAR EXPORT
NACA63-216 a=0.6
NACA63-216 a=0.6 |  |  |  | Cl Max: | 1.7952 | at alpha= | 20 | deg
XFOIL ncrit=9 |  |  |  | L/D Max: | 128.788 | at alpha= | 10 | deg
Re: | 16000000 |  |  | Cd Min: | 0.04479 | at alpha= | 20 | deg
Mach: | 0 |  |  | Cl=0 at alpha= | -1.408 | deg
|  |  |  | @ Cl=0.1, Cd= | 0.0040875
|  |  |  | @ Cl=0.4, Cd= | 0.0043378
|  |  |  | @ Cl=0.6, Cd= | 0.0056326
alpha (deg) | Cl | Cd | Cm | Cl/Cd
-20 | -1.7107 | 0.03003 | -0.0492 | -56.9664
-19.5 | -1.6975 | 0.02696 | -0.0486 | -62.9636
-19 | -1.6813 | 0.0243 | -0.0477 | -69.1893
-18.5 | -1.6613 | 0.02203 | -0.0467 | -75.4108
-18 | -1.6444 | 0.02018 | -0.0444 | -81.4866
-17.5 | -1.6244 | 0.01845 | -0.0421 | -88.0434
-17 | -1.605 | 0.0169 | -0.0392 | -94.9704
-16.5 | -1.5871 | 0.01557 | -0.0354 | -101.9332
-16 | -1.5757 | 0.01454 | -0.0294 | -108.37
-15.5 | -1.5447 | 0.01381 | -0.0262 | -111.8537
-15 | -1.5045 | 0.01311 | -0.0244 | -114.7597
-14.5 | -1.4606 | 0.01248 | -0.0231 | -117.0353
-14 | -1.4136 | 0.01194 | -0.0222 | -118.392
-13.5 | -1.3648 | 0.01144 | -0.0216 | -119.3007
-13 | -1.3145 | 0.01098 | -0.0211 | -119.7177
-12.5 | -1.2638 | 0.01049 | -0.0208 | -120.4766
-12 | -1.2122 | 0.01 | -0.0205 | -121.22
-11.5 | -1.1594 | 0.00956 | -0.0203 | -121.2762
-11 | -1.1053 | 0.00919 | -0.0204 | -120.272
-10.5 | -1.0505 | 0.00885 | -0.0205 | -118.7006
-10 | -0.9958 | 0.00847 | -0.0207 | -117.5679
-9.5 | -0.9402 | 0.00813 | -0.0209 | -115.6458
-9 | -0.8838 | 0.00786 | -0.0212 | -112.4427
-8.5 | -0.8271 | 0.00757 | -0.0216 | -109.2602
-8 | -0.7703 | 0.0073 | -0.022 | -105.5205
-7.5 | -0.7128 | 0.00707 | -0.0225 | -100.8204
-7 | -0.6552 | 0.00683 | -0.023 | -95.9297
-6.5 | -0.5972 | 0.00664 | -0.0236 | -89.9398
-6 | -0.539 | 0.00643 | -0.0241 | -83.8258
-5.5 | -0.4806 | 0.00625 | -0.0248 | -76.896
-5 | -0.4221 | 0.00608 | -0.0254 | -69.4243
-4.5 | -0.3635 | 0.00585 | -0.026 | -62.1368
-4 | -0.305 | 0.00562 | -0.0267 | -54.2705
-3.5 | -0.2463 | 0.0054 | -0.0274 | -45.6111
-3 | -0.1873 | 0.0052 | -0.0281 | -36.0192
-2 | -0.0694 | 0.00478 | -0.0296 | -14.5188
-1.5 | -0.0108 | 0.00444 | -0.0304 | -2.4324
-1 | 0.0479 | 0.00414 | -0.0312 | 11.57
-0.5 | 0.1075 | 0.00408 | -0.032 | 26.348
0 | 0.1672 | 0.00403 | -0.0328 | 41.4888
0.5 | 0.2267 | 0.00402 | -0.0337 | 56.393
1 | 0.2862 | 0.00406 | -0.0345 | 70.4926
1.5 | 0.3454 | 0.00419 | -0.0353 | 82.4344
2 | 0.4045 | 0.00435 | -0.036 | 92.9885
2.5 | 0.4632 | 0.00453 | -0.0368 | 102.2517
3 | 0.5204 | 0.00494 | -0.0373 | 105.3441
3.5 | 0.5761 | 0.00549 | -0.0377 | 104.9362
4 | 0.6331 | 0.00583 | -0.0382 | 108.5935
4.5 | 0.6899 | 0.00617 | -0.0386 | 111.8152
5 | 0.7463 | 0.0065 | -0.039 | 114.8154
5.5 | 0.8023 | 0.00686 | -0.0393 | 116.9534
6 | 0.8576 | 0.00723 | -0.0396 | 118.6169
6.5 | 0.9126 | 0.0076 | -0.0397 | 120.0789
7 | 0.9677 | 0.00793 | -0.0399 | 122.0303
7.5 | 1.0226 | 0.00822 | -0.04 | 124.4039
8 | 1.0767 | 0.00855 | -0.0401 | 125.9298
8.5 | 1.1302 | 0.00888 | -0.04 | 127.2748
9 | 1.1831 | 0.00922 | -0.0399 | 128.3189
9.5 | 1.2346 | 0.0096 | -0.0396 | 128.6042
10 | 1.2853 | 0.00998 | -0.0391 | 128.7876
10.5 | 1.3343 | 0.01041 | -0.0384 | 128.1748
11 | 1.3813 | 0.01087 | -0.0374 | 127.0745
11.5 | 1.4269 | 0.01132 | -0.0362 | 126.0512
12 | 1.4681 | 0.01187 | -0.0343 | 123.6816
12.5 | 1.4944 | 0.01244 | -0.0297 | 120.1286
13 | 1.517 | 0.0132 | -0.0249 | 114.9242
13.5 | 1.5431 | 0.01403 | -0.0213 | 109.9857
14 | 1.5694 | 0.01496 | -0.018 | 104.9064
14.5 | 1.5955 | 0.01626 | -0.0152 | 98.1242
15 | 1.6183 | 0.01786 | -0.0124 | 90.6103
15.5 | 1.6443 | 0.01942 | -0.0102 | 84.6704
16 | 1.6677 | 0.02123 | -0.0081 | 78.5539
16.5 | 1.6906 | 0.02316 | -0.0062 | 72.9965
17 | 1.712 | 0.02529 | -0.0044 | 67.6947
17.5 | 1.7314 | 0.02766 | -0.0028 | 62.5958
18 | 1.7454 | 0.03063 | -0.0013 | 56.9833
18.5 | 1.759 | 0.03381 | -0.0001 | 52.026
19 | 1.7729 | 0.03713 | 0.0007 | 47.7485
19.5 | 1.7834 | 0.04095 | 0.0012 | 43.5507
20 | 1.7952 | 0.04479 | 0.0014 | 40.0804

## 131. Re 16M Mach 0.10 (1)
BIGFOIL.COM POLAR EXPORT
NACA63-216 a=0.6
NACA63-216 a=0.6 |  |  |  | Cl Max: | 1.41 | at alpha= | 13.5 | deg
JavaFoil+Calcfoil stall+Eppler ext transition |  |  |  | L/D Max: | 111.454 | at alpha= | 7.5 | deg
Re: | 16000000 |  |  | Cd Min: | 0.0052 | at alpha= | 0 | deg
Mach: | 0.1 |  |  | Cl=0 at alpha= | -1.3934 | deg
|  |  |  | @ Cl=0.1, Cd= | 0.0053113
|  |  |  | @ Cl=0.4, Cd= | 0.005651
|  |  |  | @ Cl=0.6, Cd= | 0.00639
alpha (deg) | Cl | Cd | Cm | Cl/Cd
-19.5 | -0.938 | 0.096 | -0.006 | -9.766
-19 | -0.987 | 0.07284 | -0.007 | -13.555
-18.5 | -1.018 | 0.06549 | -0.007 | -15.546
-18 | -1.052 | 0.05591 | -0.008 | -18.814
-17.5 | -1.085 | 0.04507 | -0.009 | -24.065
-17 | -1.103 | 0.03919 | -0.009 | -28.142
-16.5 | -1.121 | 0.03293 | -0.01 | -34.056
-16 | -1.134 | 0.02879 | -0.01 | -39.371
-15.5 | -1.142 | 0.02528 | -0.011 | -45.196
-15 | -1.148 | 0.02222 | -0.012 | -51.648
-14.5 | -1.15 | 0.01925 | -0.012 | -59.78
-14 | -1.146 | 0.01749 | -0.013 | -65.512
-13.5 | -1.14 | 0.01568 | -0.014 | -72.671
-13 | -1.128 | 0.01418 | -0.014 | -79.526
-12.5 | -1.111 | 0.01313 | -0.015 | -84.641
-12 | -1.091 | 0.01213 | -0.015 | -89.899
-11.5 | -1.066 | 0.01132 | -0.016 | -94.206
-11 | -1.038 | 0.01062 | -0.017 | -97.778
-10.5 | -1.011 | 0.00998 | -0.017 | -101.326
-10 | -0.971 | 0.00955 | -0.018 | -101.635
-9.5 | -0.927 | 0.00905 | -0.019 | -102.454
-9 | -0.881 | 0.00873 | -0.019 | -100.941
-8.5 | -0.832 | 0.00844 | -0.02 | -98.567
-8 | -0.78 | 0.00813 | -0.02 | -95.871
-7.5 | -0.726 | 0.00785 | -0.021 | -92.448
-7 | -0.671 | 0.00766 | -0.022 | -87.585
-6.5 | -0.615 | 0.00741 | -0.022 | -82.891
-6 | -0.557 | 0.00717 | -0.023 | -77.741
-5.5 | -0.499 | 0.00699 | -0.023 | -71.312
-5 | -0.44 | 0.00686 | -0.024 | -64.096
-4.5 | -0.38 | 0.0067 | -0.025 | -56.738
-4 | -0.32 | 0.00632 | -0.025 | -50.548
-3.5 | -0.259 | 0.00616 | -0.026 | -41.991
-3 | -0.198 | 0.006 | -0.026 | -32.953
-2.5 | -0.136 | 0.00578 | -0.027 | -23.594
-2 | -0.075 | 0.00559 | -0.028 | -13.41
-1.5 | -0.013 | 0.00548 | -0.028 | -2.461
-1 | 0.048 | 0.00537 | -0.029 | 8.968
-0.5 | 0.11 | 0.0053 | -0.029 | 20.721
0 | 0.171 | 0.0052 | -0.03 | 32.977
0.5 | 0.233 | 0.00524 | -0.031 | 44.439
1 | 0.295 | 0.00536 | -0.031 | 54.926
1.5 | 0.356 | 0.00555 | -0.032 | 64.245
2 | 0.417 | 0.00569 | -0.032 | 73.284
2.5 | 0.478 | 0.00584 | -0.033 | 81.855
3 | 0.539 | 0.00609 | -0.034 | 88.446
3.5 | 0.6 | 0.00639 | -0.034 | 93.873
4 | 0.66 | 0.00675 | -0.035 | 97.89
4.5 | 0.72 | 0.00711 | -0.035 | 101.262
5 | 0.78 | 0.00738 | -0.036 | 105.601
5.5 | 0.838 | 0.00771 | -0.037 | 108.637
6 | 0.896 | 0.00842 | -0.037 | 106.412
6.5 | 0.952 | 0.00873 | -0.038 | 109.022
7 | 1.008 | 0.0091 | -0.038 | 110.745
7.5 | 1.061 | 0.00952 | -0.039 | 111.454
8 | 1.103 | 0.00993 | -0.039 | 111.168
8.5 | 1.149 | 0.0104 | -0.04 | 110.475
9 | 1.192 | 0.0109 | -0.04 | 109.287
9.5 | 1.232 | 0.01143 | -0.041 | 107.781
10 | 1.27 | 0.01207 | -0.041 | 105.182
10.5 | 1.304 | 0.01271 | -0.041 | 102.593
11 | 1.334 | 0.01343 | -0.042 | 99.381
11.5 | 1.361 | 0.01423 | -0.042 | 95.616
12 | 1.38 | 0.01514 | -0.043 | 91.185
12.5 | 1.395 | 0.01626 | -0.043 | 85.786
13 | 1.405 | 0.01727 | -0.043 | 81.331
13.5 | 1.41 | 0.01836 | -0.044 | 76.804
14 | 1.41 | 0.01971 | -0.044 | 71.545
14.5 | 1.406 | 0.02104 | -0.045 | 66.798
15 | 1.396 | 0.02276 | -0.045 | 61.354
15.5 | 1.383 | 0.02445 | -0.045 | 56.557
16 | 1.366 | 0.02612 | -0.046 | 52.277
16.5 | 1.342 | 0.02924 | -0.046 | 45.894
17 | 1.317 | 0.03172 | -0.046 | 41.512
17.5 | 1.288 | 0.03471 | -0.046 | 37.101
18 | 1.255 | 0.03907 | -0.046 | 32.112
18.5 | 1.22 | 0.04294 | -0.046 | 28.417

## 132. Re 16M Mach 0.10 (2)
BIGFOIL.COM POLAR EXPORT
NACA63-216 a=0.6
NACA63-216 a=0.6 |  |  |  | Cl Max: | 1.7901 | at alpha= | 20 | deg
XFOIL ncrit=9 |  |  |  | L/D Max: | 128.294 | at alpha= | 10 | deg
Re: | 16000000 |  |  | Cd Min: | 0.04776 | at alpha= | 20 | deg
Mach: | 0.1 |  |  | Cl=0 at alpha= | -1.4078 | deg
|  |  |  | @ Cl=0.1, Cd= | 0.0040883
|  |  |  | @ Cl=0.4, Cd= | 0.0043309
|  |  |  | @ Cl=0.6, Cd= | 0.0056197
alpha (deg) | Cl | Cd | Cm | Cl/Cd
-20 | -1.7034 | 0.03281 | -0.052 | -51.9171
-19.5 | -1.6927 | 0.0293 | -0.0517 | -57.7713
-19 | -1.6781 | 0.02628 | -0.0509 | -63.8546
-18.5 | -1.6619 | 0.02357 | -0.0498 | -70.5091
-18 | -1.6431 | 0.02156 | -0.048 | -76.2106
-17.5 | -1.624 | 0.01958 | -0.0458 | -82.9418
-17 | -1.6027 | 0.01789 | -0.0433 | -89.5864
-16.5 | -1.584 | 0.01633 | -0.0399 | -96.9994
-16 | -1.5676 | 0.01507 | -0.0354 | -104.0212
-15.5 | -1.5514 | 0.01423 | -0.0295 | -109.0232
-15 | -1.5136 | 0.01346 | -0.0271 | -112.4517
-14.5 | -1.4711 | 0.01275 | -0.0254 | -115.3804
-14 | -1.4245 | 0.01216 | -0.0242 | -117.1464
-13.5 | -1.3757 | 0.01163 | -0.0233 | -118.2889
-13 | -1.3251 | 0.01114 | -0.0227 | -118.9497
-12.5 | -1.2736 | 0.01066 | -0.0221 | -119.4747
-12 | -1.2216 | 0.01016 | -0.0217 | -120.2362
-11.5 | -1.1686 | 0.00968 | -0.0214 | -120.7231
-11 | -1.1142 | 0.00928 | -0.0213 | -120.0647
-10.5 | -1.0588 | 0.00893 | -0.0213 | -118.5666
-10 | -1.0033 | 0.00856 | -0.0214 | -117.2079
-9.5 | -0.9474 | 0.00819 | -0.0215 | -115.6777
-9 | -0.8905 | 0.00791 | -0.0218 | -112.579
-8.5 | -0.8332 | 0.00763 | -0.0221 | -109.2005
-8 | -0.7759 | 0.00733 | -0.0224 | -105.8527
-7.5 | -0.7179 | 0.0071 | -0.0229 | -101.1127
-7 | -0.6597 | 0.00687 | -0.0233 | -96.0262
-6.5 | -0.6014 | 0.00666 | -0.0239 | -90.3003
-6 | -0.5427 | 0.00646 | -0.0244 | -84.0093
-5.5 | -0.4838 | 0.00627 | -0.025 | -77.1611
-4.5 | -0.3659 | 0.00587 | -0.0262 | -62.3339
-4 | -0.307 | 0.00563 | -0.0269 | -54.5293
-3.5 | -0.2479 | 0.00541 | -0.0276 | -45.8226
-3 | -0.1885 | 0.0052 | -0.0283 | -36.25
-2.5 | -0.1292 | 0.005 | -0.029 | -25.84
-2 | -0.0698 | 0.00478 | -0.0298 | -14.6025
-1.5 | -0.0109 | 0.00444 | -0.0305 | -2.455
-1 | 0.0482 | 0.00414 | -0.0314 | 11.6425
-0.5 | 0.1083 | 0.00408 | -0.0322 | 26.5441
0 | 0.1683 | 0.00403 | -0.033 | 41.7618
0.5 | 0.2282 | 0.00402 | -0.0339 | 56.7662
1 | 0.2881 | 0.00406 | -0.0347 | 70.9606
1.5 | 0.3477 | 0.00419 | -0.0355 | 82.9833
2 | 0.4071 | 0.00435 | -0.0362 | 93.5862
2.5 | 0.4663 | 0.00453 | -0.037 | 102.936
3 | 0.5238 | 0.00494 | -0.0375 | 106.0324
3.5 | 0.5798 | 0.0055 | -0.0379 | 105.4182
4 | 0.6372 | 0.00584 | -0.0384 | 109.1096
4.5 | 0.6943 | 0.00619 | -0.0388 | 112.1648
5 | 0.751 | 0.00653 | -0.0391 | 115.0077
5.5 | 0.8074 | 0.00689 | -0.0394 | 117.1843
6 | 0.863 | 0.00727 | -0.0396 | 118.707
6.5 | 0.9183 | 0.00765 | -0.0397 | 120.0392
7 | 0.9738 | 0.00798 | -0.0398 | 122.0301
7.5 | 1.0291 | 0.00828 | -0.0399 | 124.2874
8 | 1.0837 | 0.00861 | -0.0399 | 125.8653
8.5 | 1.1374 | 0.00896 | -0.0398 | 126.942
9 | 1.1907 | 0.00929 | -0.0396 | 128.1701
9.5 | 1.2422 | 0.0097 | -0.0391 | 128.0619
10 | 1.2932 | 0.01008 | -0.0385 | 128.2937
10.5 | 1.3418 | 0.01054 | -0.0376 | 127.3055
11 | 1.3889 | 0.011 | -0.0364 | 126.2636
11.5 | 1.4338 | 0.01148 | -0.0349 | 124.8955
12 | 1.4721 | 0.01207 | -0.0323 | 121.9635
12.5 | 1.4914 | 0.01273 | -0.0264 | 117.1563
13 | 1.5173 | 0.01356 | -0.0223 | 111.8953
15 | 1.6192 | 0.01869 | -0.01 | 86.6346
15.5 | 1.6453 | 0.02035 | -0.0078 | 80.8501
16 | 1.6694 | 0.02222 | -0.0057 | 75.1305
16.5 | 1.6908 | 0.02438 | -0.0038 | 69.3519
17 | 1.711 | 0.02672 | -0.002 | 64.0344
17.5 | 1.7299 | 0.02931 | -0.0004 | 59.0208
18 | 1.7415 | 0.03266 | 0.001 | 53.3221
18.5 | 1.7549 | 0.03606 | 0.0021 | 48.6661
19 | 1.7695 | 0.03951 | 0.0028 | 44.7861
19.5 | 1.7806 | 0.04349 | 0.0031 | 40.9427
20 | 1.7901 | 0.04776 | 0.0031 | 37.4812

## 133. Re 16M Mach 0.25 (1)
BIGFOIL.COM POLAR EXPORT
NACA63-216 a=0.6
NACA63-216 a=0.6 |  |  |  | Cl Max: | 1.353 | at alpha= | 12 | deg
JavaFoil+Calcfoil stall+Eppler ext transition |  |  |  | L/D Max: | 116.279 | at alpha= | 7 | deg
Re: | 16000000 |  |  | Cd Min: | 0.00523 | at alpha= | 0 | deg
Mach: | 0.25 |  |  | Cl=0 at alpha= | -1.3889 | deg
|  |  |  | @ Cl=0.1, Cd= | 0.0053542
|  |  |  | @ Cl=0.4, Cd= | 0.0056758
|  |  |  | @ Cl=0.6, Cd= | 0.0064148
alpha (deg) | Cl | Cd | Cm | Cl/Cd
-17.5 | -0.727 | 0.1198 | -0.006 | -6.071
-17 | -0.772 | 0.10849 | -0.007 | -7.118
-16.5 | -0.831 | 0.08233 | -0.008 | -10.098
-16 | -0.893 | 0.05831 | -0.01 | -15.319
-15.5 | -0.945 | 0.04279 | -0.011 | -22.086
-15 | -0.987 | 0.03254 | -0.012 | -30.343
-14.5 | -1.015 | 0.02775 | -0.012 | -36.588
-14 | -1.039 | 0.02315 | -0.013 | -44.874
-13.5 | -1.053 | 0.02025 | -0.014 | -51.983
-13 | -1.061 | 0.01766 | -0.014 | -60.102
-12.5 | -1.062 | 0.01556 | -0.015 | -68.276
-12 | -1.057 | 0.01386 | -0.016 | -76.268
-11.5 | -1.044 | 0.01265 | -0.016 | -82.488
-11 | -1.025 | 0.01169 | -0.017 | -87.691
-10.5 | -0.999 | 0.01098 | -0.018 | -91.003
-10 | -0.97 | 0.00957 | -0.018 | -101.34
-9.5 | -0.938 | 0.00959 | -0.019 | -97.771
-9 | -0.894 | 0.00917 | -0.02 | -97.495
-8.5 | -0.847 | 0.00879 | -0.02 | -96.359
-8 | -0.795 | 0.00846 | -0.021 | -94.025
-7.5 | -0.742 | 0.00814 | -0.022 | -91.181
-7 | -0.687 | 0.00789 | -0.022 | -86.976
-6.5 | -0.63 | 0.00759 | -0.023 | -82.955
-6 | -0.571 | 0.00733 | -0.023 | -77.879
-5.5 | -0.512 | 0.00717 | -0.024 | -71.397
-5 | -0.451 | 0.00698 | -0.025 | -64.641
-4.5 | -0.39 | 0.00678 | -0.025 | -57.557
-4 | -0.328 | 0.00658 | -0.026 | -49.853
-3.5 | -0.266 | 0.00625 | -0.026 | -42.497
-3 | -0.203 | 0.00607 | -0.027 | -33.464
-2.5 | -0.14 | 0.00584 | -0.028 | -23.997
-2 | -0.077 | 0.00565 | -0.028 | -13.635
-1.5 | -0.014 | 0.00549 | -0.029 | -2.524
-1 | 0.049 | 0.00541 | -0.03 | 9.147
-0.5 | 0.113 | 0.00534 | -0.03 | 21.113
0 | 0.176 | 0.00523 | -0.031 | 33.669
0.5 | 0.239 | 0.00525 | -0.031 | 45.606
1 | 0.303 | 0.00537 | -0.032 | 56.369
1.5 | 0.366 | 0.00561 | -0.033 | 65.257
2 | 0.428 | 0.00573 | -0.033 | 74.696
2.5 | 0.491 | 0.00595 | -0.034 | 82.538
3 | 0.554 | 0.00617 | -0.035 | 89.813
3.5 | 0.616 | 0.0065 | -0.035 | 94.886
4 | 0.678 | 0.00692 | -0.036 | 97.996
4.5 | 0.74 | 0.00731 | -0.036 | 101.255
5 | 0.8 | 0.00765 | -0.037 | 104.675
5.5 | 0.86 | 0.00795 | -0.038 | 108.206
6 | 0.919 | 0.00872 | -0.038 | 105.376
6.5 | 0.976 | 0.00911 | -0.039 | 107.17
7 | 1.026 | 0.00883 | -0.039 | 116.279
7.5 | 1.075 | 0.00998 | -0.04 | 107.786
8 | 1.122 | 0.01048 | -0.04 | 107.116
8.5 | 1.167 | 0.01102 | -0.041 | 105.814
9 | 1.208 | 0.01164 | -0.041 | 103.776
9.5 | 1.245 | 0.01223 | -0.042 | 101.838
10 | 1.278 | 0.01297 | -0.042 | 98.527
10.5 | 1.306 | 0.01383 | -0.042 | 94.436
11 | 1.329 | 0.01471 | -0.043 | 90.38
11.5 | 1.347 | 0.01572 | -0.043 | 85.677
12 | 1.353 | 0.01699 | -0.044 | 79.611
12.5 | 1.352 | 0.01813 | -0.044 | 74.578
13 | 1.344 | 0.01958 | -0.044 | 68.631
13.5 | 1.327 | 0.02128 | -0.045 | 62.351
14 | 1.303 | 0.02299 | -0.045 | 56.663
14.5 | 1.269 | 0.02533 | -0.045 | 50.094
15 | 1.229 | 0.02757 | -0.046 | 44.573
15.5 | 1.178 | 0.03155 | -0.046 | 37.337
16 | 1.121 | 0.03602 | -0.046 | 31.117
16.5 | 1.058 | 0.04071 | -0.046 | 25.988
17 | 0.972 | 0.05633 | -0.044 | 17.256

## 134. Re 16M Mach 0.25 (2)
BIGFOIL.COM POLAR EXPORT
NACA63-216 a=0.6
NACA63-216 a=0.6 |  |  |  | Cl Max: | 1.7433 | at alpha= | 19.5 | deg
XFOIL ncrit=9 |  |  |  | L/D Max: | 125.807 | at alpha= | 8.5 | deg
Re: | 16000000 |  |  | Cd Min: | 0.06789 | at alpha= | 20 | deg
Mach: | 0.25 |  |  | Cl=0 at alpha= | -1.4093 | deg
|  |  |  | @ Cl=0.1, Cd= | 0.0040999
|  |  |  | @ Cl=0.4, Cd= | 0.0043034
|  |  |  | @ Cl=0.6, Cd= | 0.0055465
alpha (deg) | Cl | Cd | Cm | Cl/Cd
-20 | -1.6269 | 0.05394 | -0.0607 | -30.1613
-19.5 | -1.6338 | 0.04712 | -0.0629 | -34.6732
-19 | -1.6333 | 0.04137 | -0.064 | -39.4803
-18.5 | -1.6301 | 0.03621 | -0.0645 | -45.018
-18 | -1.6168 | 0.03223 | -0.0645 | -50.1644
-17.5 | -1.6079 | 0.0284 | -0.0633 | -56.6162
-17 | -1.595 | 0.02504 | -0.0616 | -63.6981
-16.5 | -1.5752 | 0.02234 | -0.0595 | -70.5103
-16 | -1.5558 | 0.01987 | -0.0568 | -78.2989
-15.5 | -1.5353 | 0.01776 | -0.0535 | -86.4471
-15 | -1.515 | 0.016 | -0.0493 | -94.6875
-14.5 | -1.4984 | 0.01461 | -0.0436 | -102.5599
-14 | -1.4747 | 0.01371 | -0.0376 | -107.5638
-13.5 | -1.4307 | 0.01289 | -0.0346 | -110.993
-13 | -1.3815 | 0.01218 | -0.0324 | -113.4236
-12.5 | -1.3291 | 0.01156 | -0.0306 | -114.974
-12 | -1.2746 | 0.01099 | -0.0292 | -115.9782
-11.5 | -1.2188 | 0.01046 | -0.028 | -116.5201
-11 | -1.1624 | 0.00991 | -0.027 | -117.2957
-10.5 | -1.1051 | 0.00941 | -0.0263 | -117.4389
-10 | -1.0463 | 0.009 | -0.0258 | -116.2556
-9.5 | -0.987 | 0.00861 | -0.0254 | -114.6341
-9 | -0.9278 | 0.00821 | -0.0251 | -113.0085
-8.5 | -0.8675 | 0.00789 | -0.025 | -109.9493
-8 | -0.8071 | 0.00758 | -0.025 | -106.4776
-7.5 | -0.7466 | 0.00729 | -0.0251 | -102.4143
-7 | -0.6854 | 0.00705 | -0.0253 | -97.2199
-6.5 | -0.6245 | 0.00679 | -0.0256 | -91.9735
-6 | -0.5631 | 0.0066 | -0.026 | -85.3182
-5.5 | -0.5018 | 0.00637 | -0.0264 | -78.7755
-5 | -0.4404 | 0.00618 | -0.0269 | -71.2621
-4.5 | -0.3789 | 0.00598 | -0.0275 | -63.3612
-4 | -0.3177 | 0.00573 | -0.028 | -55.445
-3.5 | -0.2565 | 0.00547 | -0.0286 | -46.8921
-3 | -0.1949 | 0.00526 | -0.0293 | -37.0532
-2.5 | -0.1334 | 0.00504 | -0.03 | -26.4683
-2 | -0.072 | 0.00481 | -0.0308 | -14.9688
-1.5 | -0.0111 | 0.00442 | -0.0315 | -2.5113
-1 | 0.0501 | 0.00414 | -0.0324 | 12.1014
-0.5 | 0.1123 | 0.00409 | -0.0332 | 27.4572
0 | 0.1744 | 0.00404 | -0.0341 | 43.1683
0.5 | 0.2365 | 0.00401 | -0.0349 | 58.9776
1 | 0.2986 | 0.00406 | -0.0358 | 73.5468
1.5 | 0.3602 | 0.0042 | -0.0366 | 85.7619
2 | 0.4218 | 0.00436 | -0.0374 | 96.7431
2.5 | 0.4832 | 0.00453 | -0.0381 | 106.6667
3.5 | 0.6004 | 0.00555 | -0.0389 | 108.1802
4 | 0.6597 | 0.00594 | -0.0392 | 111.0606
4.5 | 0.7187 | 0.0063 | -0.0395 | 114.0794
5 | 0.7773 | 0.00668 | -0.0397 | 116.3623
6 | 0.8927 | 0.00751 | -0.0396 | 118.8682
6.5 | 0.95 | 0.00791 | -0.0395 | 120.1011
7 | 1.0076 | 0.00825 | -0.0393 | 122.1333
7.5 | 1.0645 | 0.0086 | -0.039 | 123.7791
8 | 1.1209 | 0.00896 | -0.0386 | 125.1004
8.5 | 1.1763 | 0.00935 | -0.0379 | 125.8075
9 | 1.2302 | 0.00978 | -0.037 | 125.7873
9.5 | 1.2828 | 0.01022 | -0.0358 | 125.5186
10 | 1.3322 | 0.01074 | -0.0341 | 124.041
10.5 | 1.3793 | 0.01126 | -0.0319 | 122.4956
11 | 1.4156 | 0.01181 | -0.0279 | 119.8645
11.5 | 1.4372 | 0.01265 | -0.0218 | 113.6126
12 | 1.4648 | 0.01369 | -0.0174 | 106.9978
12.5 | 1.4957 | 0.0148 | -0.0138 | 101.0608
13 | 1.5233 | 0.01618 | -0.0101 | 94.1471
13.5 | 1.5506 | 0.01752 | -0.0067 | 88.5046
14 | 1.5758 | 0.01945 | -0.0036 | 81.018
14.5 | 1.6027 | 0.02143 | -0.0009 | 74.7877
15 | 1.6274 | 0.02366 | 0.0016 | 68.7828
15.5 | 1.6513 | 0.02608 | 0.0039 | 63.3167
16 | 1.6688 | 0.02911 | 0.0061 | 57.3274
16.5 | 1.6847 | 0.03248 | 0.008 | 51.8688
17 | 1.7003 | 0.03612 | 0.0095 | 47.0736
17.5 | 1.7162 | 0.03992 | 0.0106 | 42.991
18 | 1.7296 | 0.04414 | 0.0113 | 39.1844
18.5 | 1.7365 | 0.04919 | 0.0116 | 35.3019
19 | 1.737 | 0.05514 | 0.0112 | 31.5016
19.5 | 1.7433 | 0.06076 | 0.0105 | 28.6916
20 | 1.7383 | 0.06789 | 0.0089 | 25.6047

## 135. Re 16M Mach 0.50 (1)
BIGFOIL.COM POLAR EXPORT
NACA63-216 a=0.6
NACA63-216 a=0.6 |  |  |  | Cl Max: | 1.192 | at alpha= | 20 | deg
JavaFoil+Calcfoil stall+Eppler ext transition |  |  |  | L/D Max: | 100.055 | at alpha= | 5 | deg
Re: | 16000000 |  |  | Cd Min: | 0.00544 | at alpha= | 0 | deg
Mach: | 0.5 |  |  | Cl=0 at alpha= | -1.3929 | deg
|  |  |  | @ Cl=0.1, Cd= | 0.005561
|  |  |  | @ Cl=0.4, Cd= | 0.0058476
|  |  |  | @ Cl=0.6, Cd= | 0.0066223
alpha (deg) | Cl | Cd | Cm | Cl/Cd
-20 | -1.045 | 0.18387 | -0.005 | -5.684
-19.5 | -1.017 | 0.17887 | -0.006 | -5.684
-19 | -0.991 | 0.1666 | -0.006 | -5.948
-18.5 | -0.963 | 0.16065 | -0.006 | -5.994
-18 | -0.934 | 0.15413 | -0.006 | -6.059
-17.5 | -0.905 | 0.1503 | -0.007 | -6.024
-17 | -0.877 | 0.14555 | -0.007 | -6.023
-16.5 | -0.852 | 0.12966 | -0.008 | -6.57
-16 | -0.823 | 0.12511 | -0.008 | -6.58
-15.5 | -0.795 | 0.11307 | -0.008 | -7.035
-15 | -0.767 | 0.10794 | -0.008 | -7.104
-14.5 | -0.747 | 0.09517 | -0.01 | -7.853
-14 | -0.721 | 0.0872 | -0.01 | -8.274
-13.5 | -0.73 | 0.05631 | -0.013 | -12.958
-13 | -0.736 | 0.03348 | -0.015 | -21.995
-12.5 | -0.628 | 0.08383 | -0.01 | -7.497
-12 | -0.616 | 0.06534 | -0.013 | -9.435
-11.5 | -0.651 | 0.02613 | -0.017 | -24.907
-11 | -0.633 | 0.01995 | -0.018 | -31.718
-10.5 | -0.513 | 0.07172 | -0.01 | -7.147
-10 | -0.554 | 0.02373 | -0.019 | -23.36
-9.5 | -0.541 | 0.0163 | -0.02 | -33.176
-9 | -0.782 | 0.01374 | -0.021 | -56.88
-8.5 | -0.824 | 0.01203 | -0.022 | -68.524
-8 | -0.812 | 0.01089 | -0.023 | -74.57
-7.5 | -0.782 | 0.00942 | -0.024 | -83.04
-7 | -0.742 | 0.00925 | -0.025 | -80.214
-6.5 | -0.687 | 0.00872 | -0.025 | -78.865
-6 | -0.628 | 0.00819 | -0.026 | -76.779
-5.5 | -0.566 | 0.00788 | -0.027 | -71.855
-5 | -0.501 | 0.00758 | -0.027 | -66.099
-4.5 | -0.434 | 0.00729 | -0.028 | -59.517
-4 | -0.366 | 0.00702 | -0.029 | -52.073
-3.5 | -0.297 | 0.0066 | -0.03 | -44.942
-3 | -0.227 | 0.00642 | -0.03 | -35.304
-2.5 | -0.157 | 0.00617 | -0.031 | -25.394
-2 | -0.086 | 0.0059 | -0.032 | -14.588
-1.5 | -0.015 | 0.00569 | -0.032 | -2.723
-1 | 0.055 | 0.00558 | -0.033 | 9.914
-0.5 | 0.126 | 0.00555 | -0.034 | 22.747
0 | 0.197 | 0.00544 | -0.034 | 36.236
0.5 | 0.268 | 0.00546 | -0.035 | 49.076
1 | 0.339 | 0.00556 | -0.036 | 60.861
1.5 | 0.409 | 0.00589 | -0.037 | 69.5
2 | 0.478 | 0.00607 | -0.037 | 78.759
2.5 | 0.548 | 0.00634 | -0.038 | 86.546
3 | 0.618 | 0.00672 | -0.039 | 92.04
3.5 | 0.688 | 0.00718 | -0.039 | 95.833
4 | 0.757 | 0.00779 | -0.04 | 97.078
4.5 | 0.824 | 0.00837 | -0.041 | 98.458
5 | 0.883 | 0.00882 | -0.041 | 100.055
5.5 | 0.941 | 0.00993 | -0.041 | 94.774
6 | 0.999 | 0.01051 | -0.042 | 95.049
6.5 | 1.054 | 0.01117 | -0.043 | 94.346
7 | 1.104 | 0.01197 | -0.043 | 92.259
7.5 | 1.145 | 0.0128 | -0.044 | 89.483
8 | 1.174 | 0.01376 | -0.044 | 85.271
8.5 | 1.184 | 0.01497 | -0.045 | 79.135
9 | 1.162 | 0.01652 | -0.045 | 70.332
9.5 | 1.049 | 0.01884 | -0.045 | 55.674
10 | 0.748 | 0.0237 | -0.045 | 31.554
10.5 | 0.785 | 0.02224 | -0.046 | 35.299
11 | 0.806 | 0.02726 | -0.046 | 29.583
11.5 | 0.846 | 0.02448 | -0.047 | 34.574
12 | 0.872 | 0.02819 | -0.047 | 30.925
12.5 | 0.887 | 0.03618 | -0.047 | 24.503
13 | 0.816 | 0.08797 | -0.033 | 9.275
13.5 | 0.954 | 0.0357 | -0.048 | 26.732
14 | 0.97 | 0.0442 | -0.048 | 21.942
14.5 | 0.98 | 0.05601 | -0.046 | 17.49
15 | 0.934 | 0.1006 | -0.037 | 9.28
15.5 | 0.952 | 0.11732 | -0.035 | 8.111
16 | 0.979 | 0.12595 | -0.035 | 7.773
16.5 | 0.998 | 0.14406 | -0.033 | 6.931
17 | 1.028 | 0.14903 | -0.035 | 6.899
17.5 | 1.059 | 0.15085 | -0.036 | 7.019
18 | 1.082 | 0.16921 | -0.036 | 6.396
18.5 | 1.111 | 0.17056 | -0.037 | 6.516
19 | 1.141 | 0.17349 | -0.038 | 6.576
19.5 | 1.167 | 0.19097 | -0.038 | 6.113
20 | 1.192 | 0.20514 | -0.038 | 5.812

## 136. Re 16M Mach 0.50 (2)
BIGFOIL.COM POLAR EXPORT
NACA63-216 a=0.6
NACA63-216 a=0.6 |  |  |  | Cl Max: | 1.4441 | at alpha= | 11.5 | deg
XFOIL ncrit=9 |  |  |  | L/D Max: | 126.881 | at alpha= | 3 | deg
Re: | 16000000 |  |  | Cd Min: | 0.03977 | at alpha= | 12.5 | deg
Mach: | 0.5 |  |  | Cl=0 at alpha= | -99 | deg
|  |  |  | @ Cl=0.1, Cd= | 0.00408
|  |  |  | @ Cl=0.4, Cd= | 0.0041918
|  |  |  | @ Cl=0.6, Cd= | 0.0048212
alpha (deg) | Cl | Cd | Cm | Cl/Cd
0 | 0.2024 | 0.00408 | -0.0388 | 49.6078
0.5 | 0.2744 | 0.00407 | -0.0398 | 67.4201
1 | 0.3465 | 0.00411 | -0.0407 | 84.3066
1.5 | 0.4184 | 0.00422 | -0.0416 | 99.1469
2 | 0.4896 | 0.00442 | -0.0423 | 110.7692
2.5 | 0.5607 | 0.00463 | -0.0429 | 121.1015
3 | 0.6306 | 0.00497 | -0.0433 | 126.8813
3.5 | 0.6948 | 0.00578 | -0.0428 | 120.2076
4 | 0.7605 | 0.00638 | -0.0423 | 119.2006
4.5 | 0.8266 | 0.00692 | -0.0416 | 119.4509
5 | 0.8924 | 0.00743 | -0.0407 | 120.1077
5.5 | 0.9541 | 0.0081 | -0.0389 | 117.7901
6 | 1.0167 | 0.00867 | -0.0369 | 117.2664
6.5 | 1.0791 | 0.00917 | -0.0347 | 117.6772
7 | 1.1385 | 0.00972 | -0.0317 | 117.1296
7.5 | 1.1852 | 0.01034 | -0.0266 | 114.6228
8 | 1.2166 | 0.01126 | -0.0195 | 108.0462
8.5 | 1.2551 | 0.01249 | -0.0141 | 100.4884
9 | 1.2966 | 0.01388 | -0.0093 | 93.415
9.5 | 1.3358 | 0.01556 | -0.0044 | 85.8483
10 | 1.3735 | 0.01748 | 0.0004 | 78.5755
10.5 | 1.4079 | 0.01974 | 0.0053 | 71.3222
11 | 1.4349 | 0.02257 | 0.0104 | 63.5755
11.5 | 1.4441 | 0.02661 | 0.0156 | 54.2691
12 | 1.4328 | 0.03235 | 0.0201 | 44.2906
12.5 | 1.4067 | 0.03977 | 0.0228 | 35.3709

## 137. Re 18M Mach 0.00 (1)
BIGFOIL.COM POLAR EXPORT
NACA63-216 a=0.6
NACA63-216 a=0.6 |  |  |  | Cl Max: | 1.424 | at alpha= | 14 | deg
JavaFoil+Calcfoil stall+Eppler ext transition |  |  |  | L/D Max: | 123.607 | at alpha= | 8 | deg
Re: | 18000000 |  |  | Cd Min: | 0.0053 | at alpha= | 0.5 | deg
Mach: | 0 |  |  | Cl=0 at alpha= | -1.3934 | deg
|  |  |  | @ Cl=0.1, Cd= | 0.0053503
|  |  |  | @ Cl=0.4, Cd= | 0.0056805
|  |  |  | @ Cl=0.6, Cd= | 0.006406
alpha (deg) | Cl | Cd | Cm | Cl/Cd
-20 | -0.974 | 0.08725 | -0.006 | -11.162
-19.5 | -1.008 | 0.07513 | -0.006 | -13.42
-19 | -1.047 | 0.06034 | -0.007 | -17.352
-18.5 | -1.076 | 0.05311 | -0.008 | -20.255
-18 | -1.103 | 0.04645 | -0.008 | -23.745
-17.5 | -1.131 | 0.03744 | -0.009 | -30.196
-17 | -1.14 | 0.03479 | -0.009 | -32.765
-16.5 | -1.155 | 0.02938 | -0.01 | -39.295
-16 | -1.163 | 0.02598 | -0.011 | -44.755
-15.5 | -1.167 | 0.02302 | -0.011 | -50.696
-15 | -1.169 | 0.02043 | -0.012 | -57.195
-14.5 | -1.166 | 0.0184 | -0.012 | -63.366
-14 | -1.16 | 0.01633 | -0.013 | -71.066
-13.5 | -1.151 | 0.01485 | -0.014 | -77.524
-13 | -1.136 | 0.01362 | -0.014 | -83.44
-12.5 | -1.119 | 0.01247 | -0.015 | -89.721
-12 | -1.096 | 0.01158 | -0.015 | -94.661
-11.5 | -1.07 | 0.01086 | -0.016 | -98.608
-11 | -1.042 | 0.00989 | -0.017 | -105.341
-10.5 | -1.01 | 0.0096 | -0.017 | -105.177
-10 | -0.969 | 0.00924 | -0.018 | -104.921
-9.5 | -0.925 | 0.00886 | -0.018 | -104.421
-9 | -0.878 | 0.00852 | -0.019 | -103.022
-8.5 | -0.829 | 0.00827 | -0.02 | -100.244
-8 | -0.777 | 0.00796 | -0.02 | -97.625
-7.5 | -0.723 | 0.00773 | -0.021 | -93.522
-7 | -0.668 | 0.00746 | -0.021 | -89.589
-6.5 | -0.612 | 0.00725 | -0.022 | -84.367
-6 | -0.555 | 0.00708 | -0.023 | -78.359
-5.5 | -0.496 | 0.0069 | -0.023 | -71.957
-5 | -0.438 | 0.00676 | -0.024 | -64.711
-4.5 | -0.378 | 0.00661 | -0.024 | -57.185
-4 | -0.318 | 0.00643 | -0.025 | -49.429
-3.5 | -0.257 | 0.00611 | -0.026 | -42.14
-3 | -0.197 | 0.00596 | -0.026 | -32.984
-2.5 | -0.136 | 0.0058 | -0.027 | -23.419
-2 | -0.075 | 0.00563 | -0.027 | -13.249
-1.5 | -0.013 | 0.00547 | -0.028 | -2.451
-1 | 0.048 | 0.00541 | -0.029 | 8.86
-0.5 | 0.109 | 0.00534 | -0.029 | 20.466
0 | 0.171 | 0.00532 | -0.03 | 32.056
0.5 | 0.232 | 0.0053 | -0.03 | 43.784
1 | 0.293 | 0.00546 | -0.031 | 53.735
1.5 | 0.354 | 0.00559 | -0.032 | 63.412
2 | 0.415 | 0.00571 | -0.032 | 72.609
2.5 | 0.476 | 0.00587 | -0.033 | 81.011
3 | 0.536 | 0.00609 | -0.033 | 88.127
3.5 | 0.597 | 0.00639 | -0.034 | 93.432
4 | 0.657 | 0.00671 | -0.035 | 97.879
4.5 | 0.717 | 0.00705 | -0.035 | 101.671
5 | 0.776 | 0.00728 | -0.036 | 106.599
5.5 | 0.834 | 0.0076 | -0.036 | 109.748
6 | 0.891 | 0.00824 | -0.037 | 108.121
6.5 | 0.948 | 0.00852 | -0.038 | 111.204
7 | 1.003 | 0.00888 | -0.038 | 112.989
7.5 | 1.057 | 0.00926 | -0.039 | 114.046
8 | 1.102 | 0.00891 | -0.039 | 123.607
8.5 | 1.147 | 0.01011 | -0.04 | 113.395
9 | 1.19 | 0.01055 | -0.04 | 112.789
9.5 | 1.231 | 0.01108 | -0.04 | 111.051
10 | 1.269 | 0.01165 | -0.041 | 108.887
10.5 | 1.304 | 0.01225 | -0.041 | 106.412
11 | 1.335 | 0.01299 | -0.042 | 102.834
11.5 | 1.363 | 0.01374 | -0.042 | 99.206
12 | 1.384 | 0.01459 | -0.043 | 94.865
12.5 | 1.401 | 0.01544 | -0.043 | 90.752
13 | 1.413 | 0.01657 | -0.043 | 85.268
13.5 | 1.421 | 0.01761 | -0.044 | 80.7
14 | 1.424 | 0.01879 | -0.044 | 75.804
14.5 | 1.423 | 0.02001 | -0.045 | 71.135
15 | 1.417 | 0.02161 | -0.045 | 65.589
15.5 | 1.408 | 0.0231 | -0.045 | 60.935
16 | 1.394 | 0.02509 | -0.045 | 55.541
16.5 | 1.376 | 0.02742 | -0.046 | 50.173
17 | 1.355 | 0.02961 | -0.046 | 45.768
17.5 | 1.332 | 0.03228 | -0.046 | 41.253
18 | 1.304 | 0.03589 | -0.046 | 36.327
18.5 | 1.274 | 0.03928 | -0.046 | 32.445
19 | 1.237 | 0.044 | -0.047 | 28.124

## 138. Re 18M Mach 0.00 (2)
BIGFOIL.COM POLAR EXPORT
NACA63-216 a=0.6
NACA63-216 a=0.6 |  |  |  | Cl Max: | 1.8108 | at alpha= | 20 | deg
XFOIL ncrit=9 |  |  |  | L/D Max: | 131.459 | at alpha= | 10 | deg
Re: | 18000000 |  |  | Cd Min: | 0.04316 | at alpha= | 20 | deg
Mach: | 0 |  |  | Cl=0 at alpha= | -1.4089 | deg
|  |  |  | @ Cl=0.1, Cd= | 0.0040916
|  |  |  | @ Cl=0.4, Cd= | 0.0043684
|  |  |  | @ Cl=0.6, Cd= | 0.0055852
alpha (deg) | Cl | Cd | Cm | Cl/Cd
-20 | -1.7269 | 0.02865 | -0.0491 | -60.2757
-19.5 | -1.7131 | 0.02571 | -0.0483 | -66.6317
-19 | -1.6963 | 0.02318 | -0.0472 | -73.1795
-18.5 | -1.6787 | 0.02118 | -0.0455 | -79.2587
-18 | -1.6592 | 0.01934 | -0.0434 | -85.7911
-17.5 | -1.6387 | 0.01771 | -0.041 | -92.5296
-17 | -1.6171 | 0.01635 | -0.038 | -98.9052
-16.5 | -1.5983 | 0.01518 | -0.0341 | -105.2899
-16 | -1.5867 | 0.01429 | -0.0278 | -111.0357
-15.5 | -1.5501 | 0.01355 | -0.0255 | -114.3985
-15 | -1.5089 | 0.01287 | -0.0238 | -117.2416
-14.5 | -1.465 | 0.01222 | -0.0225 | -119.8854
-14 | -1.4176 | 0.01167 | -0.0217 | -121.4739
-13.5 | -1.3684 | 0.01119 | -0.0211 | -122.2878
-13 | -1.3177 | 0.01073 | -0.0207 | -122.8052
-12.5 | -1.2661 | 0.0103 | -0.0205 | -122.9223
-12 | -1.2141 | 0.00983 | -0.0202 | -123.5097
-11.5 | -1.1614 | 0.00938 | -0.0201 | -123.8166
-11 | -1.1072 | 0.009 | -0.0202 | -123.0222
-10.5 | -1.0522 | 0.00868 | -0.0203 | -121.2212
-10 | -0.997 | 0.00833 | -0.0205 | -119.6879
-9.5 | -0.9415 | 0.00799 | -0.0207 | -117.8348
-9 | -0.885 | 0.00771 | -0.0211 | -114.786
-8.5 | -0.8282 | 0.00746 | -0.0215 | -111.0188
-8 | -0.7712 | 0.00717 | -0.0219 | -107.5593
-7.5 | -0.7137 | 0.00695 | -0.0224 | -102.6906
-7 | -0.6559 | 0.00673 | -0.0229 | -97.4591
-6.5 | -0.5979 | 0.00652 | -0.0235 | -91.7025
-6 | -0.5396 | 0.00635 | -0.0241 | -84.9764
-5.5 | -0.4812 | 0.00616 | -0.0247 | -78.1169
-5 | -0.4226 | 0.00597 | -0.0253 | -70.7873
-4.5 | -0.3639 | 0.0058 | -0.026 | -62.7414
-4 | -0.3052 | 0.00557 | -0.0267 | -54.7935
-3.5 | -0.2465 | 0.00534 | -0.0273 | -46.161
-3 | -0.1874 | 0.00517 | -0.0281 | -36.2476
-2 | -0.0693 | 0.00478 | -0.0296 | -14.4979
-1.5 | -0.0107 | 0.0045 | -0.0304 | -2.3778
-1 | 0.048 | 0.00417 | -0.0312 | 11.5108
-0.5 | 0.1077 | 0.00408 | -0.032 | 26.3971
0 | 0.1673 | 0.00402 | -0.0328 | 41.6169
0.5 | 0.2268 | 0.00401 | -0.0337 | 56.5586
1 | 0.2862 | 0.00407 | -0.0345 | 70.3194
1.5 | 0.3452 | 0.00422 | -0.0353 | 81.8009
2 | 0.4043 | 0.00438 | -0.036 | 92.3059
2.5 | 0.463 | 0.00456 | -0.0368 | 101.5351
3 | 0.5195 | 0.00504 | -0.0373 | 103.0754
4 | 0.6332 | 0.00581 | -0.0382 | 108.9845
4.5 | 0.6901 | 0.00613 | -0.0387 | 112.5775
5 | 0.7466 | 0.00646 | -0.0391 | 115.5728
5.5 | 0.8027 | 0.0068 | -0.0394 | 118.0441
6.5 | 0.9136 | 0.00751 | -0.0398 | 121.6511
7 | 0.9689 | 0.00781 | -0.0401 | 124.0589
7.5 | 1.024 | 0.0081 | -0.0402 | 126.4198
8 | 1.0786 | 0.0084 | -0.0404 | 128.4048
8.5 | 1.1321 | 0.00874 | -0.0403 | 129.5309
9 | 1.1855 | 0.00905 | -0.0403 | 130.9945
9.5 | 1.2371 | 0.00944 | -0.0399 | 131.0487
10 | 1.2883 | 0.0098 | -0.0396 | 131.4592
10.5 | 1.3374 | 0.01025 | -0.0389 | 130.478
11 | 1.3855 | 0.01067 | -0.0381 | 129.85
11.5 | 1.4316 | 0.01112 | -0.0369 | 128.741
12 | 1.4735 | 0.01167 | -0.0351 | 126.2639
12.5 | 1.5072 | 0.01219 | -0.0318 | 123.6423
13 | 1.528 | 0.01287 | -0.0265 | 118.7257
13.5 | 1.5539 | 0.01368 | -0.0227 | 113.5892
14 | 1.5776 | 0.01455 | -0.0189 | 108.4261
14.5 | 1.6027 | 0.01586 | -0.0159 | 101.053
15 | 1.6276 | 0.01731 | -0.0132 | 94.0266
15.5 | 1.6539 | 0.01881 | -0.011 | 87.9266
16 | 1.679 | 0.02047 | -0.0088 | 82.0225
16.5 | 1.7017 | 0.02236 | -0.0068 | 76.1047
17 | 1.7222 | 0.02452 | -0.0049 | 70.2365
17.5 | 1.7413 | 0.02686 | -0.0032 | 64.8287
18 | 1.7558 | 0.02974 | -0.0016 | 59.0383
18.5 | 1.7692 | 0.03288 | -0.0004 | 53.8078
19 | 1.7842 | 0.03606 | 0.0005 | 49.4786
19.5 | 1.798 | 0.03948 | 0.0011 | 45.542
20 | 1.8108 | 0.04316 | 0.0014 | 41.9555

## 139. Re 18M Mach 0.10 (1)
BIGFOIL.COM POLAR EXPORT
NACA63-216 a=0.6
NACA63-216 a=0.6 |  |  |  | Cl Max: | 1.412 | at alpha= | 14 | deg
JavaFoil+Calcfoil stall+Eppler ext transition |  |  |  | L/D Max: | 113.27 | at alpha= | 8 | deg
Re: | 18000000 |  |  | Cd Min: | 0.00529 | at alpha= | 0.5 | deg
Mach: | 0.1 |  |  | Cl=0 at alpha= | -1.3934 | deg
|  |  |  | @ Cl=0.1, Cd= | 0.0053597
|  |  |  | @ Cl=0.4, Cd= | 0.0056766
|  |  |  | @ Cl=0.6, Cd= | 0.00645
alpha (deg) | Cl | Cd | Cm | Cl/Cd
-19.5 | -0.944 | 0.08957 | -0.006 | -10.544
-19 | -0.992 | 0.06885 | -0.007 | -14.41
-18.5 | -1.02 | 0.06399 | -0.007 | -15.941
-18 | -1.056 | 0.05326 | -0.008 | -19.822
-17.5 | -1.085 | 0.04449 | -0.009 | -24.394
-17 | -1.106 | 0.03762 | -0.009 | -29.396
-16.5 | -1.121 | 0.03285 | -0.01 | -34.132
-16 | -1.136 | 0.02765 | -0.011 | -41.107
-15.5 | -1.145 | 0.02431 | -0.011 | -47.099
-15 | -1.15 | 0.02142 | -0.012 | -53.689
-14.5 | -1.153 | 0.01859 | -0.012 | -62.016
-14 | -1.146 | 0.01734 | -0.013 | -66.116
-13.5 | -1.141 | 0.01509 | -0.014 | -75.651
-13 | -1.129 | 0.01399 | -0.014 | -80.72
-12.5 | -1.113 | 0.01275 | -0.015 | -87.284
-12 | -1.093 | 0.01182 | -0.015 | -92.492
-11.5 | -1.068 | 0.01104 | -0.016 | -96.792
-11 | -1.04 | 0.00963 | -0.017 | -108.054
-10.5 | -1.011 | 0.00976 | -0.017 | -103.656
-10 | -0.971 | 0.00937 | -0.018 | -103.615
-9.5 | -0.927 | 0.00898 | -0.019 | -103.299
-9 | -0.881 | 0.00863 | -0.019 | -102.062
-8.5 | -0.832 | 0.00827 | -0.02 | -100.581
-8 | -0.78 | 0.00803 | -0.02 | -97.165
-7.5 | -0.726 | 0.00774 | -0.021 | -93.756
-7 | -0.671 | 0.00753 | -0.022 | -89.12
-6.5 | -0.615 | 0.00731 | -0.022 | -84.12
-6 | -0.557 | 0.00707 | -0.023 | -78.809
-5.5 | -0.499 | 0.00696 | -0.023 | -71.679
-5 | -0.44 | 0.00677 | -0.024 | -64.957
-4.5 | -0.38 | 0.00661 | -0.025 | -57.461
-4 | -0.32 | 0.00644 | -0.025 | -49.644
-3.5 | -0.259 | 0.00611 | -0.026 | -42.349
-3 | -0.198 | 0.006 | -0.026 | -32.96
-2.5 | -0.136 | 0.00583 | -0.027 | -23.391
-2 | -0.075 | 0.00564 | -0.028 | -13.3
-1.5 | -0.013 | 0.00547 | -0.028 | -2.463
-1 | 0.048 | 0.00541 | -0.029 | 8.905
-0.5 | 0.11 | 0.00535 | -0.029 | 20.525
0 | 0.171 | 0.00532 | -0.03 | 32.232
0.5 | 0.233 | 0.00529 | -0.031 | 44.057
1 | 0.295 | 0.00545 | -0.031 | 54.031
1.5 | 0.356 | 0.00559 | -0.032 | 63.741
2 | 0.417 | 0.00571 | -0.032 | 72.982
2.5 | 0.478 | 0.00587 | -0.033 | 81.398
3 | 0.539 | 0.00613 | -0.034 | 87.871
3.5 | 0.6 | 0.00645 | -0.034 | 92.996
4 | 0.66 | 0.00674 | -0.035 | 97.921
4.5 | 0.72 | 0.00706 | -0.035 | 102.037
5 | 0.78 | 0.00735 | -0.036 | 106.001
5.5 | 0.838 | 0.00762 | -0.037 | 109.989
6 | 0.896 | 0.00826 | -0.037 | 108.368
6.5 | 0.952 | 0.00862 | -0.038 | 110.506
7 | 1.008 | 0.00891 | -0.038 | 113.133
7.5 | 1.061 | 0.0094 | -0.039 | 112.864
8 | 1.105 | 0.00976 | -0.039 | 113.27
8.5 | 1.15 | 0.01021 | -0.04 | 112.607
9 | 1.193 | 0.01066 | -0.04 | 111.906
9.5 | 1.234 | 0.01121 | -0.041 | 110.01
10 | 1.271 | 0.0118 | -0.041 | 107.711
10.5 | 1.305 | 0.0124 | -0.042 | 105.246
11 | 1.336 | 0.01318 | -0.042 | 101.353
11.5 | 1.362 | 0.01396 | -0.042 | 97.571
12 | 1.382 | 0.01486 | -0.043 | 93.005
12.5 | 1.396 | 0.01585 | -0.043 | 88.081
13 | 1.406 | 0.01691 | -0.044 | 83.146
13.5 | 1.411 | 0.01799 | -0.044 | 78.434
14 | 1.412 | 0.0192 | -0.044 | 73.516
14.5 | 1.407 | 0.02073 | -0.045 | 67.869
15 | 1.398 | 0.0222 | -0.045 | 62.959
15.5 | 1.384 | 0.02381 | -0.045 | 58.151
16 | 1.366 | 0.02581 | -0.046 | 52.953
16.5 | 1.344 | 0.02844 | -0.046 | 47.239
17 | 1.318 | 0.03102 | -0.046 | 42.493
17.5 | 1.288 | 0.03438 | -0.046 | 37.474
18 | 1.256 | 0.03792 | -0.046 | 33.134
18.5 | 1.222 | 0.04165 | -0.046 | 29.348
19 | 1.18 | 0.0472 | -0.046 | 24.99

## 140. Re 18M Mach 0.10 (2)
BIGFOIL.COM POLAR EXPORT
NACA63-216 a=0.6
NACA63-216 a=0.6 |  |  |  | Cl Max: | 1.8051 | at alpha= | 20 | deg
XFOIL ncrit=9 |  |  |  | L/D Max: | 130.797 | at alpha= | 10 | deg
Re: | 18000000 |  |  | Cd Min: | 0.04614 | at alpha= | 20 | deg
Mach: | 0.1 |  |  | Cl=0 at alpha= | -1.4095 | deg
|  |  |  | @ Cl=0.1, Cd= | 0.0040926
|  |  |  | @ Cl=0.4, Cd= | 0.0043614
|  |  |  | @ Cl=0.6, Cd= | 0.0055689
alpha (deg) | Cl | Cd | Cm | Cl/Cd
-20 | -1.7193 | 0.03141 | -0.0521 | -54.7373
-19.5 | -1.709 | 0.02796 | -0.0515 | -61.123
-19 | -1.6938 | 0.02506 | -0.0506 | -67.5898
-18.5 | -1.6769 | 0.02273 | -0.0492 | -73.7747
-18 | -1.6583 | 0.02064 | -0.0472 | -80.344
-17.5 | -1.6386 | 0.01876 | -0.0449 | -87.3454
-17 | -1.6169 | 0.01719 | -0.0422 | -94.0605
-16.5 | -1.5949 | 0.01589 | -0.0389 | -100.3713
-16 | -1.5802 | 0.01472 | -0.0337 | -107.3505
-15.5 | -1.5579 | 0.01395 | -0.0287 | -111.6774
-15 | -1.5184 | 0.01322 | -0.0265 | -114.8563
-14.5 | -1.4757 | 0.0125 | -0.0248 | -118.056
-14 | -1.4287 | 0.0119 | -0.0237 | -120.0588
-13.5 | -1.3795 | 0.01137 | -0.0228 | -121.3281
-13 | -1.3285 | 0.01089 | -0.0222 | -121.9927
-12.5 | -1.2763 | 0.01045 | -0.0218 | -122.134
-12 | -1.2237 | 0.00998 | -0.0214 | -122.6152
-11.5 | -1.1706 | 0.00951 | -0.0212 | -123.0915
-11 | -1.1161 | 0.0091 | -0.0211 | -122.6484
-10.5 | -1.0606 | 0.00876 | -0.0211 | -121.0731
-10 | -1.0047 | 0.00841 | -0.0212 | -119.4649
-9.5 | -0.9487 | 0.00806 | -0.0214 | -117.7047
-9 | -0.8917 | 0.00775 | -0.0216 | -115.0581
-8.5 | -0.8343 | 0.0075 | -0.022 | -111.24
-8 | -0.7768 | 0.00721 | -0.0223 | -107.7393
-7.5 | -0.7188 | 0.00698 | -0.0228 | -102.9799
-7 | -0.6605 | 0.00677 | -0.0233 | -97.5628
-6.5 | -0.6021 | 0.00654 | -0.0238 | -92.0642
-6 | -0.5433 | 0.00637 | -0.0244 | -85.2904
-5.5 | -0.4844 | 0.00618 | -0.0249 | -78.3819
-5 | -0.4254 | 0.00599 | -0.0256 | -71.0184
-4.5 | -0.3662 | 0.00581 | -0.0262 | -63.0293
-4 | -0.3071 | 0.00559 | -0.0269 | -54.9374
-3.5 | -0.2481 | 0.00535 | -0.0275 | -46.3738
-3 | -0.1886 | 0.00518 | -0.0283 | -36.4093
-2.5 | -0.1292 | 0.00495 | -0.029 | -26.101
-2 | -0.0697 | 0.00479 | -0.0298 | -14.5511
-1.5 | -0.0107 | 0.00449 | -0.0305 | -2.3831
-1 | 0.0484 | 0.00417 | -0.0313 | 11.6067
-0.5 | 0.1084 | 0.00408 | -0.0322 | 26.5686
0 | 0.1684 | 0.00402 | -0.033 | 41.8905
0.5 | 0.2283 | 0.00401 | -0.0339 | 56.9327
1 | 0.288 | 0.00407 | -0.0347 | 70.7617
1.5 | 0.3475 | 0.00422 | -0.0355 | 82.346
2 | 0.4069 | 0.00438 | -0.0362 | 92.8995
2.5 | 0.466 | 0.00456 | -0.037 | 102.193
3 | 0.523 | 0.00503 | -0.0375 | 103.9761
4 | 0.6373 | 0.00583 | -0.0384 | 109.3139
4.5 | 0.6945 | 0.00615 | -0.0388 | 112.9268
5 | 0.7514 | 0.00649 | -0.0392 | 115.7781
5.5 | 0.8078 | 0.00684 | -0.0395 | 118.0994
6 | 0.8637 | 0.00721 | -0.0397 | 119.792
6.5 | 0.9194 | 0.00756 | -0.0398 | 121.6138
7 | 0.9751 | 0.00785 | -0.04 | 124.2166
7.5 | 1.0305 | 0.00816 | -0.0401 | 126.2868
8 | 1.0855 | 0.00846 | -0.0402 | 128.3097
8.5 | 1.1394 | 0.00881 | -0.0401 | 129.3303
9 | 1.1931 | 0.00913 | -0.0399 | 130.6791
9.5 | 1.2449 | 0.00953 | -0.0395 | 130.6296
10 | 1.2962 | 0.00991 | -0.039 | 130.7972
10.5 | 1.3452 | 0.01037 | -0.0381 | 129.7203
11 | 1.3934 | 0.0108 | -0.0371 | 129.0185
11.5 | 1.4387 | 0.01128 | -0.0357 | 127.5443
12 | 1.4794 | 0.01186 | -0.0335 | 124.7386
12.5 | 1.5031 | 0.01243 | -0.0282 | 120.9252
13 | 1.5278 | 0.01321 | -0.0237 | 115.6548
13.5 | 1.5547 | 0.01413 | -0.0201 | 110.0283
14 | 1.5782 | 0.01513 | -0.0164 | 104.3093
14.5 | 1.6038 | 0.01653 | -0.0134 | 97.0236
15 | 1.6299 | 0.01804 | -0.0109 | 90.3492
15.5 | 1.6557 | 0.01967 | -0.0086 | 84.1739
16 | 1.6801 | 0.02149 | -0.0064 | 78.1805
16.5 | 1.7021 | 0.02356 | -0.0043 | 72.2453
17 | 1.7209 | 0.02596 | -0.0024 | 66.2904
17.5 | 1.7386 | 0.02859 | -0.0007 | 60.8115
18 | 1.7531 | 0.03163 | 0.0008 | 55.4252
18.5 | 1.7674 | 0.0349 | 0.0019 | 50.6418
19 | 1.7819 | 0.03832 | 0.0026 | 46.5005
19.5 | 1.795 | 0.04202 | 0.0031 | 42.7178
20 | 1.8051 | 0.04614 | 0.0033 | 39.1222

## 141. Re 18M Mach 0.25 (1)
BIGFOIL.COM POLAR EXPORT
NACA63-216 a=0.6
NACA63-216 a=0.6 |  |  |  | Cl Max: | 1.354 | at alpha= | 12 | deg
JavaFoil+Calcfoil stall+Eppler ext transition |  |  |  | L/D Max: | 109.983 | at alpha= | 7.5 | deg
Re: | 18000000 |  |  | Cd Min: | 0.00532 | at alpha= | 0.5 | deg
Mach: | 0.25 |  |  | Cl=0 at alpha= | -1.3889 | deg
|  |  |  | @ Cl=0.1, Cd= | 0.0054002
|  |  |  | @ Cl=0.4, Cd= | 0.0057213
|  |  |  | @ Cl=0.6, Cd= | 0.0064548
alpha (deg) | Cl | Cd | Cm | Cl/Cd
-17.5 | -0.729 | 0.11755 | -0.007 | -6.202
-17 | -0.775 | 0.10529 | -0.007 | -7.36
-16.5 | -0.84 | 0.0753 | -0.009 | -11.157
-16 | -0.899 | 0.05443 | -0.01 | -16.517
-15.5 | -0.949 | 0.04068 | -0.011 | -23.324
-15 | -0.988 | 0.03196 | -0.012 | -30.922
-14.5 | -1.015 | 0.02758 | -0.012 | -36.816
-14 | -1.04 | 0.02263 | -0.013 | -45.964
-13.5 | -1.055 | 0.01955 | -0.014 | -53.958
-13 | -1.062 | 0.01716 | -0.014 | -61.898
-12.5 | -1.063 | 0.0153 | -0.015 | -69.489
-12 | -1.058 | 0.01352 | -0.016 | -78.31
-11.5 | -1.046 | 0.0123 | -0.016 | -85.006
-11 | -1.026 | 0.01149 | -0.017 | -89.328
-10.5 | -1.001 | 0.01073 | -0.018 | -93.33
-10 | -0.972 | 0.0098 | -0.018 | -99.237
-9.5 | -0.938 | 0.00941 | -0.019 | -99.687
-9 | -0.894 | 0.009 | -0.02 | -99.361
-8.5 | -0.847 | 0.00862 | -0.02 | -98.288
-8 | -0.796 | 0.00831 | -0.021 | -95.712
-7.5 | -0.742 | 0.00804 | -0.022 | -92.27
-7 | -0.687 | 0.00772 | -0.022 | -88.948
-6.5 | -0.63 | 0.00751 | -0.023 | -83.814
-6 | -0.571 | 0.00723 | -0.023 | -79.007
-5.5 | -0.512 | 0.00704 | -0.024 | -72.675
-5 | -0.451 | 0.00687 | -0.025 | -65.674
-4.5 | -0.39 | 0.00669 | -0.025 | -58.265
-4 | -0.328 | 0.00652 | -0.026 | -50.306
-3.5 | -0.266 | 0.00619 | -0.026 | -42.962
-3 | -0.203 | 0.00607 | -0.027 | -33.466
-2.5 | -0.14 | 0.00586 | -0.028 | -23.938
-2 | -0.077 | 0.00566 | -0.028 | -13.626
-1.5 | -0.014 | 0.00554 | -0.029 | -2.503
-1 | 0.049 | 0.00544 | -0.03 | 9.097
-0.5 | 0.113 | 0.00539 | -0.03 | 20.928
0 | 0.176 | 0.00535 | -0.031 | 32.918
0.5 | 0.239 | 0.00532 | -0.031 | 45.01
1 | 0.303 | 0.00548 | -0.032 | 55.244
1.5 | 0.366 | 0.00565 | -0.033 | 64.818
2 | 0.428 | 0.00578 | -0.033 | 74.067
2.5 | 0.491 | 0.00593 | -0.034 | 82.745
3 | 0.554 | 0.00621 | -0.035 | 89.138
3.5 | 0.616 | 0.00654 | -0.035 | 94.175
4 | 0.678 | 0.00689 | -0.036 | 98.488
4.5 | 0.74 | 0.00724 | -0.036 | 102.188
5 | 0.8 | 0.00755 | -0.037 | 106.022
5.5 | 0.86 | 0.00807 | -0.038 | 106.612
6 | 0.919 | 0.00855 | -0.038 | 107.421
6.5 | 0.976 | 0.00891 | -0.039 | 109.536
7 | 1.033 | 0.00943 | -0.039 | 109.536
7.5 | 1.077 | 0.00979 | -0.04 | 109.983
8 | 1.124 | 0.01027 | -0.04 | 109.472
8.5 | 1.168 | 0.01083 | -0.041 | 107.861
9 | 1.209 | 0.01137 | -0.041 | 106.365
9.5 | 1.246 | 0.01199 | -0.042 | 103.992
10 | 1.279 | 0.01269 | -0.042 | 100.825
10.5 | 1.307 | 0.01355 | -0.042 | 96.474
11 | 1.331 | 0.01443 | -0.043 | 92.216
11.5 | 1.348 | 0.01542 | -0.043 | 87.413
12 | 1.354 | 0.01656 | -0.044 | 81.768
12.5 | 1.354 | 0.01768 | -0.044 | 76.578
13 | 1.345 | 0.01927 | -0.044 | 69.771
13.5 | 1.328 | 0.02074 | -0.045 | 64.05
14 | 1.303 | 0.02264 | -0.045 | 57.562
14.5 | 1.271 | 0.02468 | -0.045 | 51.493
15 | 1.23 | 0.02728 | -0.046 | 45.085
15.5 | 1.18 | 0.03067 | -0.046 | 38.47
16 | 1.123 | 0.03494 | -0.046 | 32.13
16.5 | 1.06 | 0.03942 | -0.046 | 26.899
17 | 0.974 | 0.05482 | -0.044 | 17.769

## 142. Re 18M Mach 0.25 (2)
BIGFOIL.COM POLAR EXPORT
NACA63-216 a=0.6
NACA63-216 a=0.6 |  |  |  | Cl Max: | 1.7568 | at alpha= | 19.5 | deg
XFOIL ncrit=9 |  |  |  | L/D Max: | 128.593 | at alpha= | 8.5 | deg
Re: | 18000000 |  |  | Cd Min: | 0.06581 | at alpha= | 20 | deg
Mach: | 0.25 |  |  | Cl=0 at alpha= | -1.4108 | deg
|  |  |  | @ Cl=0.1, Cd= | 0.0040979
|  |  |  | @ Cl=0.4, Cd= | 0.0043303
|  |  |  | @ Cl=0.6, Cd= | 0.005568
alpha (deg) | Cl | Cd | Cm | Cl/Cd
-20 | -1.6518 | 0.05138 | -0.0622 | -32.1487
-19.5 | -1.6583 | 0.04476 | -0.064 | -37.0487
-19 | -1.6565 | 0.03927 | -0.0649 | -42.1823
-18 | -1.6386 | 0.03066 | -0.0645 | -53.4442
-17.5 | -1.6275 | 0.02703 | -0.0632 | -60.2109
-17 | -1.6128 | 0.02386 | -0.0613 | -67.5943
-16.5 | -1.5927 | 0.02128 | -0.0589 | -74.8449
-16 | -1.5718 | 0.01899 | -0.0561 | -82.7699
-15.5 | -1.5477 | 0.01716 | -0.0527 | -90.1923
-15 | -1.5262 | 0.01555 | -0.0484 | -98.1479
-14 | -1.4814 | 0.01343 | -0.0368 | -110.3053
-13.5 | -1.4361 | 0.01262 | -0.034 | -113.7956
-13 | -1.3863 | 0.01191 | -0.0318 | -116.398
-12.5 | -1.3334 | 0.01129 | -0.0301 | -118.1045
-12 | -1.2782 | 0.01074 | -0.0288 | -119.013
-11.5 | -1.2216 | 0.01025 | -0.0277 | -119.1805
-11 | -1.1646 | 0.00973 | -0.0268 | -119.6917
-10.5 | -1.1071 | 0.00924 | -0.026 | -119.816
-10 | -1.0483 | 0.00881 | -0.0255 | -118.9898
-9.5 | -0.9886 | 0.00846 | -0.0252 | -116.8558
-9 | -0.9291 | 0.00806 | -0.0249 | -115.273
-8.5 | -0.8689 | 0.00774 | -0.0248 | -112.261
-8 | -0.8082 | 0.00746 | -0.0249 | -108.3378
-7.5 | -0.7476 | 0.00715 | -0.025 | -104.5594
-7 | -0.6864 | 0.00693 | -0.0252 | -99.0476
-6.5 | -0.6252 | 0.00669 | -0.0255 | -93.4529
-6 | -0.5638 | 0.00648 | -0.0259 | -87.0062
-5.5 | -0.5025 | 0.00628 | -0.0264 | -80.0159
-5 | -0.4409 | 0.00608 | -0.0269 | -72.5164
-4.5 | -0.3794 | 0.00589 | -0.0274 | -64.4143
-4 | -0.318 | 0.00566 | -0.028 | -56.1837
-3.5 | -0.2566 | 0.00542 | -0.0286 | -47.3432
-3 | -0.1951 | 0.00523 | -0.0293 | -37.304
-2.5 | -0.1335 | 0.00499 | -0.03 | -26.7535
-2 | -0.0719 | 0.0048 | -0.0308 | -14.9792
-1.5 | -0.0109 | 0.00449 | -0.0315 | -2.4276
-1 | 0.0502 | 0.00417 | -0.0324 | 12.0384
-0.5 | 0.1124 | 0.00408 | -0.0332 | 27.549
0 | 0.1746 | 0.00402 | -0.0341 | 43.4328
0.5 | 0.2366 | 0.004 | -0.035 | 59.15
1 | 0.2984 | 0.00407 | -0.0358 | 73.317
1.5 | 0.3601 | 0.00422 | -0.0366 | 85.3318
2 | 0.4216 | 0.00439 | -0.0373 | 96.0364
2.5 | 0.4828 | 0.00457 | -0.0381 | 105.6455
3 | 0.5422 | 0.005 | -0.0386 | 108.44
3.5 | 0.6002 | 0.00557 | -0.0388 | 107.7558
4 | 0.6598 | 0.00591 | -0.0392 | 111.6413
4.5 | 0.7189 | 0.00626 | -0.0395 | 114.8403
5 | 0.7778 | 0.00663 | -0.0398 | 117.3152
5.5 | 0.8361 | 0.007 | -0.0399 | 119.4429
6 | 0.8936 | 0.00743 | -0.0398 | 120.2692
6.5 | 0.9516 | 0.00777 | -0.0397 | 122.471
7 | 1.0094 | 0.0081 | -0.0396 | 124.6173
7.5 | 1.0667 | 0.00845 | -0.0393 | 126.2367
8 | 1.1231 | 0.00882 | -0.0389 | 127.3356
8.5 | 1.1792 | 0.00917 | -0.0383 | 128.5932
9 | 1.2332 | 0.00961 | -0.0374 | 128.3247
9.5 | 1.2866 | 0.01003 | -0.0363 | 128.2752
10 | 1.3365 | 0.01055 | -0.0347 | 126.6825
10.5 | 1.3852 | 0.01103 | -0.0328 | 125.5848
11 | 1.4268 | 0.01162 | -0.0297 | 122.7883
11.5 | 1.4467 | 0.01236 | -0.0231 | 117.0469
12 | 1.4754 | 0.01329 | -0.0186 | 111.0158
12.5 | 1.506 | 0.01436 | -0.0149 | 104.8747
13 | 1.5326 | 0.01576 | -0.011 | 97.2462
13.5 | 1.5593 | 0.01723 | -0.0074 | 90.4991
14 | 1.5861 | 0.01882 | -0.0042 | 84.2774
14.5 | 1.6141 | 0.02069 | -0.0015 | 78.0135
15 | 1.6393 | 0.02285 | 0.0011 | 71.7418
15.5 | 1.6617 | 0.02533 | 0.0035 | 65.6021
16 | 1.6793 | 0.02828 | 0.0059 | 59.3812
16.5 | 1.6954 | 0.03161 | 0.0078 | 53.6349
17 | 1.7145 | 0.0349 | 0.0094 | 49.1261
17.5 | 1.7302 | 0.03865 | 0.0106 | 44.7658
18 | 1.7422 | 0.04295 | 0.0114 | 40.5634
18.5 | 1.7497 | 0.04784 | 0.0119 | 36.574
19 | 1.7502 | 0.05373 | 0.0117 | 32.574
19.5 | 1.7568 | 0.05926 | 0.0111 | 29.6456
20 | 1.7564 | 0.06581 | 0.0098 | 26.689

## 143. Re 18M Mach 0.50 (1)
BIGFOIL.COM POLAR EXPORT
NACA63-216 a=0.6
NACA63-216 a=0.6 |  |  |  | Cl Max: | 1.192 | at alpha= | 20 | deg
JavaFoil+Calcfoil stall+Eppler ext transition |  |  |  | L/D Max: | 113.619 | at alpha= | 5 | deg
Re: | 18000000 |  |  | Cd Min: | 0.00549 | at alpha= | 0.5 | deg
Mach: | 0.5 |  |  | Cl=0 at alpha= | -1.3929 | deg
|  |  |  | @ Cl=0.1, Cd= | 0.0055756
|  |  |  | @ Cl=0.4, Cd= | 0.0058991
|  |  |  | @ Cl=0.6, Cd= | 0.0066449
alpha (deg) | Cl | Cd | Cm | Cl/Cd
-20 | -1.045 | 0.18771 | -0.005 | -5.566
-19.5 | -1.017 | 0.18124 | -0.006 | -5.609
-19 | -0.99 | 0.17194 | -0.006 | -5.76
-18.5 | -0.962 | 0.16818 | -0.006 | -5.718
-18 | -0.933 | 0.16211 | -0.006 | -5.755
-17.5 | -0.905 | 0.15722 | -0.007 | -5.754
-17 | -0.876 | 0.15183 | -0.007 | -5.769
-16.5 | -0.851 | 0.1356 | -0.007 | -6.278
-16 | -0.823 | 0.12874 | -0.008 | -6.392
-15.5 | -0.794 | 0.11905 | -0.008 | -6.669
-15 | -0.765 | 0.1125 | -0.008 | -6.804
-14.5 | -0.748 | 0.09383 | -0.01 | -7.974
-14 | -0.72 | 0.08908 | -0.01 | -8.077
-13.5 | -0.717 | 0.06429 | -0.012 | -11.159
-13 | -0.733 | 0.03484 | -0.015 | -21.053
-12.5 | -0.629 | 0.08247 | -0.01 | -7.632
-12 | -0.641 | 0.04889 | -0.015 | -13.114
-11.5 | -0.655 | 0.02437 | -0.017 | -26.856
-11 | -0.634 | 0.01914 | -0.018 | -33.124
-10.5 | -0.513 | 0.07124 | -0.01 | -7.196
-10 | -0.558 | 0.02209 | -0.019 | -25.264
-9.5 | -0.542 | 0.01579 | -0.02 | -34.321
-9 | -0.783 | 0.01336 | -0.021 | -58.608
-8.5 | -0.826 | 0.01172 | -0.022 | -70.424
-8 | -0.813 | 0.01064 | -0.023 | -76.46
-7.5 | -0.784 | 0.00957 | -0.024 | -81.869
-7 | -0.742 | 0.00904 | -0.025 | -82.01
-6.5 | -0.687 | 0.00858 | -0.025 | -80.109
-6 | -0.628 | 0.00809 | -0.026 | -77.723
-5.5 | -0.566 | 0.00778 | -0.027 | -72.777
-5 | -0.501 | 0.00752 | -0.027 | -66.578
-4.5 | -0.434 | 0.00723 | -0.028 | -60.038
-4 | -0.366 | 0.00699 | -0.029 | -52.294
-3.5 | -0.297 | 0.00651 | -0.03 | -45.537
-3 | -0.227 | 0.00638 | -0.03 | -35.548
-2.5 | -0.157 | 0.00619 | -0.031 | -25.292
-2 | -0.086 | 0.00593 | -0.032 | -14.519
-1.5 | -0.015 | 0.0057 | -0.032 | -2.717
-1 | 0.055 | 0.00562 | -0.033 | 9.844
-0.5 | 0.126 | 0.00555 | -0.034 | 22.746
0 | 0.197 | 0.00551 | -0.034 | 35.734
0.5 | 0.268 | 0.00549 | -0.035 | 48.774
1 | 0.339 | 0.00569 | -0.036 | 59.457
1.5 | 0.409 | 0.00593 | -0.037 | 69.016
2 | 0.478 | 0.00613 | -0.037 | 77.987
2.5 | 0.548 | 0.00637 | -0.038 | 86.143
3 | 0.618 | 0.00674 | -0.039 | 91.746
3.5 | 0.688 | 0.00726 | -0.039 | 94.712
4 | 0.757 | 0.00773 | -0.04 | 97.84
4.5 | 0.824 | 0.00825 | -0.041 | 99.957
5 | 0.884 | 0.00778 | -0.041 | 113.619
5.5 | 0.942 | 0.00974 | -0.041 | 96.769
6 | 1 | 0.01032 | -0.042 | 96.893
6.5 | 1.055 | 0.01096 | -0.043 | 96.28
7 | 1.105 | 0.0117 | -0.043 | 94.461
7.5 | 1.146 | 0.01253 | -0.044 | 91.475
8 | 1.175 | 0.01347 | -0.044 | 87.228
8.5 | 1.185 | 0.01462 | -0.045 | 81.062
9 | 1.163 | 0.01613 | -0.045 | 72.096
9.5 | 1.05 | 0.01837 | -0.045 | 57.142
10 | 0.749 | 0.02299 | -0.045 | 32.577
10.5 | 0.786 | 0.02169 | -0.046 | 36.238
11 | 0.808 | 0.02638 | -0.046 | 30.641
11.5 | 0.847 | 0.02395 | -0.047 | 35.375
12 | 0.873 | 0.02752 | -0.047 | 31.716
12.5 | 0.889 | 0.03507 | -0.047 | 25.342
13 | 0.821 | 0.0843 | -0.035 | 9.739
13.5 | 0.952 | 0.03641 | -0.048 | 26.152
14 | 0.972 | 0.04309 | -0.048 | 22.553
14.5 | 0.973 | 0.05919 | -0.046 | 16.433
15 | 0.92 | 0.11399 | -0.033 | 8.07
15.5 | 0.948 | 0.123 | -0.034 | 7.71
16 | 0.975 | 0.13469 | -0.034 | 7.241
16.5 | 0.999 | 0.14567 | -0.034 | 6.86
17 | 1.029 | 0.14908 | -0.035 | 6.905
17.5 | 1.059 | 0.15252 | -0.036 | 6.943
18 | 1.082 | 0.17329 | -0.036 | 6.245
18.5 | 1.11 | 0.17552 | -0.036 | 6.323
19 | 1.14 | 0.17903 | -0.038 | 6.366
19.5 | 1.168 | 0.19116 | -0.038 | 6.109
20 | 1.192 | 0.21748 | -0.038 | 5.48

## 144. Re 18M Mach 0.50 (2)
BIGFOIL.COM POLAR EXPORT
NACA63-216 a=0.6
NACA63-216 a=0.6 |  |  |  | Cl Max: | 1.4573 | at alpha= | 11.5 | deg
XFOIL ncrit=9 |  |  |  | L/D Max: | 125.458 | at alpha= | 3 | deg
Re: | 18000000 |  |  | Cd Min: | 0.1331 | at alpha= | 16.5 | deg
Mach: | 0.5 |  |  | Cl=0 at alpha= | -1.4164 | deg
|  |  |  | @ Cl=0.1, Cd= | 0.0041441
|  |  |  | @ Cl=0.4, Cd= | 0.0041893
|  |  |  | @ Cl=0.6, Cd= | 0.0048571
alpha (deg) | Cl | Cd | Cm | Cl/Cd
-14.5 | -0.8801 | 0.09638 | -0.0416 | -9.1316
-14 | -0.8967 | 0.08442 | -0.0498 | -10.6219
-13.5 | -0.9176 | 0.07251 | -0.0581 | -12.6548
-13 | -0.9411 | 0.06123 | -0.0656 | -15.3699
-12.5 | -0.9668 | 0.05091 | -0.0716 | -18.9904
-12 | -0.9946 | 0.04161 | -0.0759 | -23.9029
-11.5 | -1.0295 | 0.03307 | -0.0779 | -31.1309
-11 | -1.0593 | 0.02591 | -0.0772 | -40.8838
-10.5 | -1.0883 | 0.01973 | -0.0738 | -55.1597
-10 | -1.1182 | 0.01486 | -0.0665 | -75.249
-9.5 | -1.1384 | 0.01206 | -0.0542 | -94.3947
-9 | -1.0969 | 0.01014 | -0.0472 | -108.1755
-8.5 | -1.0288 | 0.00923 | -0.0431 | -111.4626
-8 | -0.9555 | 0.00864 | -0.0402 | -110.5903
-7.5 | -0.8814 | 0.00816 | -0.038 | -108.0147
-7 | -0.8067 | 0.00777 | -0.0364 | -103.8224
-6.5 | -0.7328 | 0.00739 | -0.0351 | -99.161
-6 | -0.6587 | 0.0071 | -0.0343 | -92.7746
-5.5 | -0.5853 | 0.00679 | -0.0337 | -86.2003
-5 | -0.512 | 0.00655 | -0.0334 | -78.1679
-4.5 | -0.4393 | 0.00631 | -0.0334 | -69.6197
-4 | -0.367 | 0.00605 | -0.0335 | -60.6612
-3.5 | -0.2956 | 0.00576 | -0.0337 | -51.3194
-3 | -0.2241 | 0.00548 | -0.0341 | -40.8942
-2.5 | -0.153 | 0.00521 | -0.0347 | -29.3666
-2 | -0.0818 | 0.00493 | -0.0353 | -16.5923
-1.5 | -0.0118 | 0.00449 | -0.0361 | -2.6281
-1 | 0.0588 | 0.00419 | -0.0369 | 14.0334
-0.5 | 0.1306 | 0.00411 | -0.0379 | 31.7762
0 | 0.2026 | 0.00403 | -0.0388 | 50.273
0.5 | 0.2746 | 0.00402 | -0.0398 | 68.3085
1 | 0.3467 | 0.00407 | -0.0407 | 85.1843
1.5 | 0.4182 | 0.00423 | -0.0416 | 98.8652
2 | 0.4893 | 0.00442 | -0.0423 | 110.7014
2.5 | 0.5603 | 0.00464 | -0.0429 | 120.7543
3 | 0.6298 | 0.00502 | -0.0432 | 125.4582
3.5 | 0.6942 | 0.0058 | -0.0428 | 119.6897
4 | 0.7606 | 0.00636 | -0.0423 | 119.5912
4.5 | 0.8276 | 0.00684 | -0.0418 | 120.9942
5 | 0.8932 | 0.00736 | -0.0408 | 121.3587
5.5 | 0.9561 | 0.008 | -0.0391 | 119.5125
6 | 1.0199 | 0.00851 | -0.0373 | 119.8472
6.5 | 1.0829 | 0.00901 | -0.0352 | 120.1887
7 | 1.144 | 0.00953 | -0.0324 | 120.042
7.5 | 1.1987 | 0.01013 | -0.0285 | 118.3317
8 | 1.2262 | 0.01097 | -0.0205 | 111.7776
8.5 | 1.2654 | 0.01211 | -0.015 | 104.4922
9 | 1.3059 | 0.01348 | -0.0099 | 96.8769
9.5 | 1.3457 | 0.01511 | -0.005 | 89.0602
10 | 1.3855 | 0.01692 | -0.0002 | 81.8853
10.5 | 1.4214 | 0.01908 | 0.0048 | 74.4969
11 | 1.449 | 0.02184 | 0.01 | 66.3462
11.5 | 1.4573 | 0.02587 | 0.0155 | 56.3317
12 | 1.444 | 0.03166 | 0.0201 | 45.6096
12.5 | 1.4149 | 0.03923 | 0.023 | 36.0668
13 | 1.3829 | 0.04781 | 0.0237 | 28.9249
13.5 | 1.3476 | 0.05754 | 0.0224 | 23.4202
14 | 1.3143 | 0.068 | 0.0192 | 19.3279
14.5 | 1.2796 | 0.07985 | 0.014 | 16.025
15 | 1.2491 | 0.09232 | 0.0074 | 13.5301
15.5 | 1.2203 | 0.10559 | -0.0006 | 11.557
16 | 1.1948 | 0.1192 | -0.0094 | 10.0235
16.5 | 1.171 | 0.1331 | -0.0189 | 8.7979

## 145. Re 20M Mach 0.00 (1)
BIGFOIL.COM POLAR EXPORT
NACA63-216 a=0.6
NACA63-216 a=0.6 |  |  |  | Cl Max: | 1.425 | at alpha= | 14 | deg
JavaFoil+Calcfoil stall+Eppler ext transition |  |  |  | L/D Max: | 115.788 | at alpha= | 8.5 | deg
Re: | 20000000 |  |  | Cd Min: | 0.00536 | at alpha= | 0 | deg
Mach: | 0 |  |  | Cl=0 at alpha= | -1.3934 | deg
|  |  |  | @ Cl=0.1, Cd= | 0.0053744
|  |  |  | @ Cl=0.4, Cd= | 0.0057157
|  |  |  | @ Cl=0.6, Cd= | 0.0064355
alpha (deg) | Cl | Cd | Cm | Cl/Cd
-20 | -0.972 | 0.0883 | -0.006 | -11.014
-19.5 | -1.013 | 0.07155 | -0.007 | -14.152
-19 | -1.051 | 0.05784 | -0.007 | -18.163
-18.5 | -1.074 | 0.05396 | -0.008 | -19.902
-18 | -1.106 | 0.0447 | -0.008 | -24.735
-17.5 | -1.133 | 0.03615 | -0.009 | -31.343
-17 | -1.143 | 0.03346 | -0.009 | -34.154
-16.5 | -1.154 | 0.02934 | -0.01 | -39.35
-16 | -1.165 | 0.02507 | -0.011 | -46.468
-15.5 | -1.17 | 0.02226 | -0.011 | -52.529
-15 | -1.17 | 0.01993 | -0.012 | -58.732
-14.5 | -1.168 | 0.01783 | -0.012 | -65.493
-14 | -1.161 | 0.01621 | -0.013 | -71.609
-13.5 | -1.153 | 0.01424 | -0.014 | -80.967
-13 | -1.138 | 0.01305 | -0.014 | -87.192
-12.5 | -1.12 | 0.01205 | -0.015 | -92.935
-12 | -1.098 | 0.01133 | -0.015 | -96.904
-11.5 | -1.072 | 0.01039 | -0.016 | -103.205
-11 | -1.048 | 0.00996 | -0.017 | -105.231
-10.5 | -1.01 | 0.0095 | -0.017 | -106.334
-10 | -0.969 | 0.00917 | -0.018 | -105.66
-9.5 | -0.925 | 0.0087 | -0.018 | -106.252
-9 | -0.878 | 0.00838 | -0.019 | -104.817
-8.5 | -0.829 | 0.00815 | -0.02 | -101.721
-8 | -0.777 | 0.00786 | -0.02 | -98.865
-7.5 | -0.723 | 0.00763 | -0.021 | -94.754
-7 | -0.668 | 0.00743 | -0.021 | -89.866
-6.5 | -0.612 | 0.00722 | -0.022 | -84.779
-6 | -0.555 | 0.007 | -0.023 | -79.245
-5.5 | -0.496 | 0.0068 | -0.023 | -73.007
-5 | -0.438 | 0.00665 | -0.024 | -65.837
-4.5 | -0.378 | 0.00655 | -0.024 | -57.748
-4 | -0.318 | 0.00636 | -0.025 | -50.029
-3.5 | -0.257 | 0.00606 | -0.026 | -42.488
-3 | -0.197 | 0.00595 | -0.026 | -33.04
-2.5 | -0.136 | 0.0058 | -0.027 | -23.398
-2 | -0.075 | 0.00561 | -0.027 | -13.299
-1.5 | -0.013 | 0.00551 | -0.028 | -2.434
-1 | 0.048 | 0.0054 | -0.029 | 8.878
-0.5 | 0.109 | 0.00537 | -0.029 | 20.334
0 | 0.171 | 0.00536 | -0.03 | 31.799
0.5 | 0.232 | 0.00542 | -0.03 | 42.822
1 | 0.293 | 0.00549 | -0.031 | 53.362
1.5 | 0.354 | 0.00558 | -0.032 | 63.549
2 | 0.415 | 0.00576 | -0.032 | 72.011
2.5 | 0.476 | 0.00593 | -0.033 | 80.202
3 | 0.536 | 0.00612 | -0.033 | 87.614
3.5 | 0.597 | 0.00642 | -0.034 | 92.928
4 | 0.657 | 0.00673 | -0.035 | 97.669
4.5 | 0.717 | 0.00697 | -0.035 | 102.907
5 | 0.776 | 0.00725 | -0.036 | 107.063
5.5 | 0.834 | 0.00771 | -0.036 | 108.167
6 | 0.891 | 0.00811 | -0.037 | 109.949
6.5 | 0.948 | 0.00838 | -0.038 | 113.164
7 | 1.003 | 0.00877 | -0.038 | 114.402
7.5 | 1.057 | 0.00919 | -0.039 | 114.951
8 | 1.108 | 0.00959 | -0.039 | 115.481
8.5 | 1.148 | 0.00992 | -0.04 | 115.788
9 | 1.191 | 0.01038 | -0.04 | 114.803
9.5 | 1.232 | 0.01087 | -0.04 | 113.302
10 | 1.27 | 0.01141 | -0.041 | 111.312
10.5 | 1.305 | 0.01203 | -0.041 | 108.506
11 | 1.337 | 0.0127 | -0.042 | 105.231
11.5 | 1.365 | 0.01344 | -0.042 | 101.574
12 | 1.386 | 0.01428 | -0.043 | 97.045
12.5 | 1.402 | 0.01518 | -0.043 | 92.397
13 | 1.414 | 0.01619 | -0.043 | 87.345
13.5 | 1.422 | 0.01719 | -0.044 | 82.718
14 | 1.425 | 0.01835 | -0.044 | 77.687
14.5 | 1.424 | 0.01975 | -0.045 | 72.111
15 | 1.419 | 0.0211 | -0.045 | 67.241
15.5 | 1.409 | 0.02288 | -0.045 | 61.555
16 | 1.395 | 0.02449 | -0.046 | 56.97
16.5 | 1.377 | 0.02676 | -0.046 | 51.471
17 | 1.357 | 0.02906 | -0.046 | 46.68
17.5 | 1.332 | 0.03207 | -0.046 | 41.53
18 | 1.305 | 0.03497 | -0.046 | 37.33
18.5 | 1.276 | 0.03827 | -0.047 | 33.346
19 | 1.239 | 0.04281 | -0.047 | 28.948

## 146. Re 20M Mach 0.00 (2)
BIGFOIL.COM POLAR EXPORT
NACA63-216 a=0.6
NACA63-216 a=0.6 |  |  |  | Cl Max: | 1.8211 | at alpha= | 20 | deg
XFOIL ncrit=9 |  |  |  | L/D Max: | 133.475 | at alpha= | 10 | deg
Re: | 20000000 |  |  | Cd Min: | 0.04211 | at alpha= | 20 | deg
Mach: | 0 |  |  | Cl=0 at alpha= | -1.4113 | deg
|  |  |  | @ Cl=0.1, Cd= | 0.0041103
|  |  |  | @ Cl=0.4, Cd= | 0.0043885
|  |  |  | @ Cl=0.6, Cd= | 0.0056234
alpha (deg) | Cl | Cd | Cm | Cl/Cd
-20 | -1.7393 | 0.02763 | -0.0489 | -62.9497
-19.5 | -1.7258 | 0.02473 | -0.048 | -69.7857
-19 | -1.7075 | 0.02244 | -0.0469 | -76.0918
-18.5 | -1.6916 | 0.02042 | -0.0447 | -82.8404
-18 | -1.6718 | 0.01864 | -0.0425 | -89.6888
-17.5 | -1.6509 | 0.01711 | -0.0399 | -96.4874
-17 | -1.6296 | 0.01583 | -0.0368 | -102.9438
-16.5 | -1.611 | 0.0148 | -0.0324 | -108.8514
-16 | -1.593 | 0.01403 | -0.0269 | -113.5424
-15.5 | -1.5547 | 0.01333 | -0.0249 | -116.6317
-15 | -1.5125 | 0.01267 | -0.0234 | -119.3765
-14.5 | -1.4684 | 0.012 | -0.0221 | -122.3667
-14 | -1.4209 | 0.01146 | -0.0213 | -123.9878
-13.5 | -1.3714 | 0.01097 | -0.0208 | -125.0137
-13 | -1.3204 | 0.01053 | -0.0204 | -125.3941
-12.5 | -1.2683 | 0.01011 | -0.0202 | -125.45
-12 | -1.2159 | 0.00968 | -0.02 | -125.6095
-11.5 | -1.1629 | 0.00923 | -0.0199 | -125.9913
-11 | -1.1088 | 0.00885 | -0.02 | -125.2881
-10.5 | -1.0537 | 0.00852 | -0.0201 | -123.6737
-10 | -0.9982 | 0.00821 | -0.0204 | -121.5834
-9.5 | -0.9425 | 0.00786 | -0.0206 | -119.9109
-9 | -0.8861 | 0.00758 | -0.021 | -116.8997
-8.5 | -0.829 | 0.00734 | -0.0214 | -112.9428
-8 | -0.772 | 0.00707 | -0.0218 | -109.1938
-7.5 | -0.7145 | 0.00684 | -0.0223 | -104.4591
-7 | -0.6565 | 0.00664 | -0.0229 | -98.8705
-6.5 | -0.5986 | 0.00643 | -0.0234 | -93.0949
-6 | -0.5401 | 0.00626 | -0.024 | -86.278
-5.5 | -0.4817 | 0.00607 | -0.0246 | -79.3575
-5 | -0.423 | 0.0059 | -0.0253 | -71.6949
-4.5 | -0.3642 | 0.00572 | -0.026 | -63.6713
-4 | -0.3055 | 0.00552 | -0.0266 | -55.3442
-3.5 | -0.2467 | 0.0053 | -0.0273 | -46.5472
-3 | -0.1876 | 0.00512 | -0.0281 | -36.6406
-2.5 | -0.1285 | 0.00494 | -0.0288 | -26.0121
-2 | -0.0693 | 0.00479 | -0.0296 | -14.4676
-1.5 | -0.0104 | 0.00453 | -0.0304 | -2.2958
-1 | 0.0482 | 0.00418 | -0.0312 | 11.5311
-0.5 | 0.1077 | 0.0041 | -0.032 | 26.2683
0 | 0.1673 | 0.00405 | -0.0328 | 41.3086
0.5 | 0.2268 | 0.00402 | -0.0337 | 56.4179
1 | 0.286 | 0.00409 | -0.0345 | 69.9267
1.5 | 0.345 | 0.00423 | -0.0353 | 81.5603
2 | 0.404 | 0.0044 | -0.036 | 91.8182
2.5 | 0.4627 | 0.0046 | -0.0367 | 100.587
3 | 0.5191 | 0.0051 | -0.0372 | 101.7843
3.5 | 0.5759 | 0.00551 | -0.0377 | 104.5191
4 | 0.6333 | 0.00578 | -0.0382 | 109.5675
4.5 | 0.6905 | 0.00608 | -0.0387 | 113.5691
5 | 0.7472 | 0.00639 | -0.0391 | 116.9327
5.5 | 0.8034 | 0.00672 | -0.0395 | 119.5536
6 | 0.8589 | 0.0071 | -0.0397 | 120.9718
6.5 | 0.9146 | 0.00741 | -0.04 | 123.4278
7 | 0.9701 | 0.0077 | -0.0402 | 125.987
7.5 | 1.0252 | 0.008 | -0.0404 | 128.15
8 | 1.0801 | 0.00828 | -0.0406 | 130.4469
8.5 | 1.1339 | 0.00861 | -0.0406 | 131.6957
9 | 1.1874 | 0.00892 | -0.0405 | 133.1166
9.5 | 1.2393 | 0.0093 | -0.0403 | 133.2581
10 | 1.2907 | 0.00967 | -0.0399 | 133.4747
10.5 | 1.3402 | 0.01009 | -0.0393 | 132.8246
11 | 1.389 | 0.01049 | -0.0386 | 132.4118
11.5 | 1.4353 | 0.01095 | -0.0375 | 131.0776
12 | 1.4783 | 0.01149 | -0.0359 | 128.6597
12.5 | 1.5185 | 0.01198 | -0.0338 | 126.7529
13 | 1.5377 | 0.01259 | -0.0279 | 122.1366
13.5 | 1.5627 | 0.01339 | -0.0239 | 116.7065
14 | 1.5862 | 0.01443 | -0.0201 | 109.9238
14.5 | 1.6105 | 0.01545 | -0.0167 | 104.2395
15 | 1.6366 | 0.0168 | -0.014 | 97.4167
15.5 | 1.6637 | 0.01822 | -0.0118 | 91.3117
16 | 1.6879 | 0.01988 | -0.0095 | 84.9044
16.5 | 1.7104 | 0.02176 | -0.0074 | 78.6029
17 | 1.7317 | 0.02382 | -0.0054 | 72.6994
17.5 | 1.7491 | 0.02625 | -0.0036 | 66.6324
18 | 1.764 | 0.02904 | -0.0019 | 60.7438
18.5 | 1.7808 | 0.03184 | -0.0007 | 55.9296
19 | 1.7966 | 0.03491 | 0.0003 | 51.4638
19.5 | 1.8095 | 0.03836 | 0.0009 | 47.1715
20 | 1.8211 | 0.04211 | 0.0013 | 43.2463

## 147. Re 20M Mach 0.10 (1)
BIGFOIL.COM POLAR EXPORT
NACA63-216 a=0.6
NACA63-216 a=0.6 |  |  |  | Cl Max: | 1.413 | at alpha= | 13.5 | deg
JavaFoil+Calcfoil stall+Eppler ext transition |  |  |  | L/D Max: | 120.132 | at alpha= | 8 | deg
Re: | 20000000 |  |  | Cd Min: | 0.00537 | at alpha= | -0.5 | deg
Mach: | 0.1 |  |  | Cl=0 at alpha= | -1.3934 | deg
|  |  |  | @ Cl=0.1, Cd= | 0.0053732
|  |  |  | @ Cl=0.4, Cd= | 0.0057098
|  |  |  | @ Cl=0.6, Cd= | 0.00643
alpha (deg) | Cl | Cd | Cm | Cl/Cd
-19.5 | -0.945 | 0.08861 | -0.006 | -10.669
-19 | -0.996 | 0.06565 | -0.007 | -15.175
-18.5 | -1.024 | 0.06105 | -0.008 | -16.772
-18 | -1.057 | 0.05242 | -0.008 | -20.162
-17.5 | -1.088 | 0.04281 | -0.009 | -25.423
-17 | -1.106 | 0.03721 | -0.009 | -29.731
-16.5 | -1.124 | 0.0316 | -0.01 | -35.569
-16 | -1.139 | 0.02665 | -0.011 | -42.736
-15.5 | -1.147 | 0.0235 | -0.011 | -48.823
-15 | -1.152 | 0.02089 | -0.012 | -55.125
-14.5 | -1.155 | 0.01803 | -0.012 | -64.035
-14 | -1.148 | 0.01682 | -0.013 | -68.275
-13.5 | -1.143 | 0.01466 | -0.014 | -77.979
-13 | -1.131 | 0.0134 | -0.014 | -84.426
-12.5 | -1.114 | 0.01254 | -0.015 | -88.851
-12 | -1.094 | 0.01154 | -0.015 | -94.863
-11.5 | -1.07 | 0.01056 | -0.016 | -101.337
-11 | -1.042 | 0.00989 | -0.017 | -105.325
-10.5 | -1.011 | 0.00958 | -0.017 | -105.624
-10 | -0.971 | 0.00922 | -0.018 | -105.337
-9.5 | -0.927 | 0.00882 | -0.019 | -105.092
-9 | -0.881 | 0.00849 | -0.019 | -103.724
-8.5 | -0.832 | 0.00815 | -0.02 | -102.067
-8 | -0.78 | 0.00792 | -0.02 | -98.4
-7.5 | -0.726 | 0.00769 | -0.021 | -94.371
-7 | -0.671 | 0.00745 | -0.022 | -90.07
-6.5 | -0.615 | 0.00723 | -0.022 | -85.018
-6 | -0.557 | 0.00702 | -0.023 | -79.406
-5.5 | -0.499 | 0.00685 | -0.023 | -72.851
-5 | -0.44 | 0.00671 | -0.024 | -65.488
-4.5 | -0.38 | 0.00655 | -0.025 | -58.007
-4 | -0.32 | 0.00636 | -0.025 | -50.22
-3.5 | -0.259 | 0.00606 | -0.026 | -42.683
-3 | -0.198 | 0.00595 | -0.026 | -33.198
-2.5 | -0.136 | 0.0058 | -0.027 | -23.516
-2 | -0.075 | 0.00563 | -0.028 | -13.311
-1.5 | -0.013 | 0.00551 | -0.028 | -2.446
-1 | 0.048 | 0.00539 | -0.029 | 8.928
-0.5 | 0.11 | 0.00537 | -0.029 | 20.446
0 | 0.171 | 0.00539 | -0.03 | 31.82
0.5 | 0.233 | 0.00547 | -0.031 | 42.635
1 | 0.295 | 0.00553 | -0.031 | 53.264
1.5 | 0.356 | 0.00558 | -0.032 | 63.896
2 | 0.417 | 0.00576 | -0.032 | 72.352
2.5 | 0.478 | 0.00593 | -0.033 | 80.603
3 | 0.539 | 0.0062 | -0.034 | 86.965
3.5 | 0.6 | 0.00643 | -0.034 | 93.293
4 | 0.66 | 0.00673 | -0.035 | 98.118
4.5 | 0.72 | 0.00703 | -0.035 | 102.397
5 | 0.78 | 0.00726 | -0.036 | 107.318
5.5 | 0.838 | 0.00772 | -0.037 | 108.486
6 | 0.896 | 0.00812 | -0.037 | 110.246
6.5 | 0.952 | 0.00847 | -0.038 | 112.446
7 | 1.008 | 0.00884 | -0.038 | 113.959
7.5 | 1.061 | 0.00923 | -0.039 | 114.941
8 | 1.107 | 0.00922 | -0.039 | 120.132
8.5 | 1.152 | 0.01001 | -0.04 | 115.016
9 | 1.195 | 0.01049 | -0.04 | 113.916
9.5 | 1.235 | 0.011 | -0.041 | 112.256
10 | 1.272 | 0.01156 | -0.041 | 110.108
10.5 | 1.307 | 0.01222 | -0.042 | 106.912
11 | 1.337 | 0.01289 | -0.042 | 103.738
11.5 | 1.364 | 0.01365 | -0.042 | 99.909
12 | 1.383 | 0.01452 | -0.043 | 95.229
12.5 | 1.398 | 0.01549 | -0.043 | 90.26
13 | 1.408 | 0.01653 | -0.044 | 85.181
13.5 | 1.413 | 0.01758 | -0.044 | 80.372
14 | 1.413 | 0.01875 | -0.044 | 75.367
14.5 | 1.408 | 0.02026 | -0.045 | 69.509
15 | 1.399 | 0.02168 | -0.045 | 64.549
15.5 | 1.385 | 0.02355 | -0.045 | 58.811
16 | 1.366 | 0.02579 | -0.046 | 52.969
16.5 | 1.345 | 0.02792 | -0.046 | 48.168
17 | 1.32 | 0.03025 | -0.046 | 43.623
17.5 | 1.29 | 0.03352 | -0.046 | 38.485
18 | 1.258 | 0.03695 | -0.046 | 34.058
18.5 | 1.222 | 0.04151 | -0.046 | 29.442

## 148. Re 20M Mach 0.10 (2)
BIGFOIL.COM POLAR EXPORT
NACA63-216 a=0.6
NACA63-216 a=0.6 |  |  |  | Cl Max: | 1.8144 | at alpha= | 20 | deg
XFOIL ncrit=9 |  |  |  | L/D Max: | 132.985 | at alpha= | 9.5 | deg
Re: | 20000000 |  |  | Cd Min: | 0.04517 | at alpha= | 20 | deg
Mach: | 0.1 |  |  | Cl=0 at alpha= | -1.4117 | deg
|  |  |  | @ Cl=0.1, Cd= | 0.0041112
|  |  |  | @ Cl=0.4, Cd= | 0.0043811
|  |  |  | @ Cl=0.6, Cd= | 0.0056153
alpha (deg) | Cl | Cd | Cm | Cl/Cd
-20 | -1.7322 | 0.03028 | -0.0521 | -57.2061
-19.5 | -1.7231 | 0.02682 | -0.0514 | -64.2468
-19 | -1.7075 | 0.02403 | -0.0503 | -71.057
-18.5 | -1.6908 | 0.02187 | -0.0485 | -77.3114
-18 | -1.6714 | 0.01987 | -0.0465 | -84.1168
-17.5 | -1.651 | 0.01809 | -0.044 | -91.2659
-17 | -1.6292 | 0.01661 | -0.0411 | -98.0855
-16.5 | -1.6079 | 0.01539 | -0.0375 | -104.4769
-16 | -1.5928 | 0.01443 | -0.0319 | -110.3812
-15.5 | -1.5636 | 0.01371 | -0.028 | -114.0481
-15 | -1.5226 | 0.013 | -0.026 | -117.1231
-14.5 | -1.479 | 0.0123 | -0.0244 | -120.2439
-14 | -1.4321 | 0.01169 | -0.0233 | -122.5064
-13.5 | -1.3827 | 0.01115 | -0.0224 | -124.009
-13 | -1.3314 | 0.01068 | -0.0219 | -124.6629
-12.5 | -1.2789 | 0.01024 | -0.0215 | -124.8926
-12 | -1.2256 | 0.00982 | -0.0212 | -124.8065
-11.5 | -1.1721 | 0.00936 | -0.021 | -125.2244
-11 | -1.1177 | 0.00895 | -0.0209 | -124.8827
-10.5 | -1.0621 | 0.0086 | -0.0209 | -123.5
-10 | -1.0059 | 0.00828 | -0.0211 | -121.4855
-9.5 | -0.9497 | 0.00793 | -0.0212 | -119.7604
-9 | -0.8928 | 0.00763 | -0.0215 | -117.0118
-8.5 | -0.8352 | 0.00738 | -0.0219 | -113.1707
-8 | -0.7776 | 0.00712 | -0.0222 | -109.2135
-7.5 | -0.7196 | 0.00687 | -0.0227 | -104.7453
-7 | -0.6612 | 0.00667 | -0.0232 | -99.1304
-6.5 | -0.6027 | 0.00646 | -0.0237 | -93.2972
-6 | -0.5438 | 0.00628 | -0.0243 | -86.5924
-5.5 | -0.4849 | 0.00609 | -0.0249 | -79.6223
-5 | -0.4258 | 0.00592 | -0.0255 | -71.9257
-4.5 | -0.3666 | 0.00573 | -0.0262 | -63.9791
-4 | -0.3075 | 0.00553 | -0.0268 | -55.6058
-3.5 | -0.2482 | 0.00531 | -0.0275 | -46.742
-3 | -0.1888 | 0.00512 | -0.0282 | -36.875
-2.5 | -0.1293 | 0.00495 | -0.029 | -26.1212
-2 | -0.0697 | 0.00479 | -0.0298 | -14.5511
-1.5 | -0.0104 | 0.00453 | -0.0305 | -2.2958
-1 | 0.0485 | 0.00418 | -0.0313 | 11.6029
-0.5 | 0.1084 | 0.0041 | -0.0322 | 26.439
0 | 0.1684 | 0.00405 | -0.033 | 41.5802
0.5 | 0.2283 | 0.00402 | -0.0339 | 56.791
1 | 0.2879 | 0.00409 | -0.0347 | 70.3912
1.5 | 0.3473 | 0.00423 | -0.0355 | 82.104
2 | 0.4066 | 0.0044 | -0.0362 | 92.4091
3 | 0.5226 | 0.00509 | -0.0374 | 102.6719
3.5 | 0.5796 | 0.00552 | -0.0379 | 105
4 | 0.6374 | 0.00579 | -0.0384 | 110.0864
4.5 | 0.695 | 0.00609 | -0.0389 | 114.1215
5 | 0.752 | 0.00641 | -0.0393 | 117.3167
5.5 | 0.8085 | 0.00675 | -0.0396 | 119.7778
6 | 0.8644 | 0.00714 | -0.0398 | 121.0644
6.5 | 0.9205 | 0.00744 | -0.04 | 123.7231
7 | 0.9765 | 0.00774 | -0.0402 | 126.1628
7.5 | 1.0319 | 0.00805 | -0.0403 | 128.1863
8 | 1.0871 | 0.00834 | -0.0404 | 130.3477
8.5 | 1.1413 | 0.00867 | -0.0403 | 131.6378
9 | 1.195 | 0.009 | -0.0402 | 132.7778
9.5 | 1.2474 | 0.00938 | -0.0398 | 132.9851
10.5 | 1.3484 | 0.0102 | -0.0385 | 132.1961
11 | 1.3971 | 0.01062 | -0.0376 | 131.5537
11.5 | 1.4426 | 0.01112 | -0.0362 | 129.7302
12 | 1.4849 | 0.01166 | -0.0343 | 127.3499
12.5 | 1.5152 | 0.01216 | -0.0301 | 124.6053
13 | 1.5368 | 0.01292 | -0.0249 | 118.9474
13.5 | 1.5628 | 0.01383 | -0.0211 | 113.0007
14 | 1.5865 | 0.01498 | -0.0174 | 105.9079
14.5 | 1.6122 | 0.01608 | -0.0142 | 100.2612
15 | 1.6387 | 0.01752 | -0.0116 | 93.5331
15.5 | 1.6657 | 0.01905 | -0.0093 | 87.4383
16 | 1.6895 | 0.02086 | -0.007 | 80.9923
16.5 | 1.7095 | 0.02302 | -0.0048 | 74.2615
17 | 1.7297 | 0.02529 | -0.0028 | 68.3946
17.5 | 1.7466 | 0.02792 | -0.001 | 62.5573
18 | 1.7623 | 0.03084 | 0.0005 | 57.1433
18.5 | 1.7796 | 0.0338 | 0.0016 | 52.6509
19 | 1.7948 | 0.03709 | 0.0025 | 48.3904
19.5 | 1.8069 | 0.04083 | 0.0031 | 44.2542
20 | 1.8144 | 0.04517 | 0.0033 | 40.1683

## 149. Re 20M Mach 0.25 (1)
BIGFOIL.COM POLAR EXPORT
NACA63-216 a=0.6
NACA63-216 a=0.6 |  |  |  | Cl Max: | 1.355 | at alpha= | 12 | deg
JavaFoil+Calcfoil stall+Eppler ext transition |  |  |  | L/D Max: | 112.083 | at alpha= | 7.5 | deg
Re: | 20000000 |  |  | Cd Min: | 0.00542 | at alpha= | 0 | deg
Mach: | 0.25 |  |  | Cl=0 at alpha= | -1.3889 | deg
|  |  |  | @ Cl=0.1, Cd= | 0.0054441
|  |  |  | @ Cl=0.4, Cd= | 0.0057523
|  |  |  | @ Cl=0.6, Cd= | 0.0064952
alpha (deg) | Cl | Cd | Cm | Cl/Cd
-17.5 | -0.73 | 0.11517 | -0.007 | -6.341
-17 | -0.778 | 0.10219 | -0.007 | -7.609
-16.5 | -0.84 | 0.07488 | -0.009 | -11.224
-16 | -0.904 | 0.05144 | -0.01 | -17.567
-15.5 | -0.949 | 0.04059 | -0.011 | -23.367
-15 | -0.991 | 0.03073 | -0.012 | -32.254
-14.5 | -1.018 | 0.02654 | -0.012 | -38.348
-14 | -1.042 | 0.02188 | -0.013 | -47.65
-13.5 | -1.057 | 0.01885 | -0.014 | -56.074
-13 | -1.064 | 0.01676 | -0.014 | -63.477
-12.5 | -1.065 | 0.01474 | -0.015 | -72.232
-12 | -1.059 | 0.01308 | -0.016 | -81.004
-11.5 | -1.047 | 0.01202 | -0.016 | -87.175
-11 | -1.028 | 0.01099 | -0.017 | -93.536
-10.5 | -1.003 | 0.01056 | -0.018 | -94.933
-10 | -0.978 | 0.00979 | -0.019 | -99.875
-9.5 | -0.938 | 0.00931 | -0.019 | -100.799
-9 | -0.894 | 0.00885 | -0.02 | -101.071
-8.5 | -0.847 | 0.00851 | -0.02 | -99.549
-8 | -0.796 | 0.00822 | -0.021 | -96.751
-7.5 | -0.742 | 0.00791 | -0.022 | -93.79
-7 | -0.687 | 0.00761 | -0.022 | -90.211
-6.5 | -0.63 | 0.00742 | -0.023 | -84.889
-6 | -0.571 | 0.00719 | -0.023 | -79.412
-5.5 | -0.512 | 0.00697 | -0.024 | -73.466
-5 | -0.451 | 0.0068 | -0.025 | -66.361
-4.5 | -0.39 | 0.00663 | -0.025 | -58.846
-4 | -0.328 | 0.00644 | -0.026 | -50.97
-3.5 | -0.266 | 0.00613 | -0.026 | -43.376
-3 | -0.203 | 0.00603 | -0.027 | -33.684
-2.5 | -0.14 | 0.00588 | -0.028 | -23.858
-2 | -0.077 | 0.0057 | -0.028 | -13.512
-1.5 | -0.014 | 0.00555 | -0.029 | -2.496
-1 | 0.049 | 0.00546 | -0.03 | 9.058
-0.5 | 0.113 | 0.00544 | -0.03 | 20.758
0 | 0.176 | 0.00542 | -0.031 | 32.492
0.5 | 0.239 | 0.00548 | -0.031 | 43.701
1 | 0.303 | 0.00557 | -0.032 | 54.328
1.5 | 0.366 | 0.00567 | -0.033 | 64.609
2 | 0.428 | 0.00582 | -0.033 | 73.59
2.5 | 0.491 | 0.00599 | -0.034 | 81.908
3 | 0.554 | 0.00628 | -0.035 | 88.222
3.5 | 0.616 | 0.00657 | -0.035 | 93.775
4 | 0.678 | 0.0069 | -0.036 | 98.364
4.5 | 0.74 | 0.00715 | -0.036 | 103.491
5 | 0.8 | 0.00746 | -0.037 | 107.292
5.5 | 0.86 | 0.00812 | -0.038 | 105.94
6 | 0.919 | 0.00846 | -0.038 | 108.634
6.5 | 0.976 | 0.00883 | -0.039 | 110.589
7 | 1.033 | 0.00923 | -0.039 | 111.873
7.5 | 1.079 | 0.00962 | -0.04 | 112.083
8 | 1.125 | 0.0101 | -0.04 | 111.409
8.5 | 1.169 | 0.01062 | -0.041 | 110.131
9 | 1.21 | 0.01115 | -0.041 | 108.562
9.5 | 1.248 | 0.01176 | -0.042 | 106.115
10 | 1.281 | 0.01246 | -0.042 | 102.76
10.5 | 1.309 | 0.01326 | -0.042 | 98.703
11 | 1.332 | 0.01413 | -0.043 | 94.304
11.5 | 1.349 | 0.01508 | -0.043 | 89.468
12 | 1.355 | 0.01631 | -0.044 | 83.089
12.5 | 1.355 | 0.01739 | -0.044 | 77.9
13 | 1.346 | 0.01883 | -0.044 | 71.478
13.5 | 1.33 | 0.02027 | -0.045 | 65.615
14 | 1.305 | 0.02212 | -0.045 | 59
14.5 | 1.272 | 0.0241 | -0.045 | 52.797
15 | 1.23 | 0.02713 | -0.046 | 45.327
15.5 | 1.18 | 0.03042 | -0.046 | 38.792
16 | 1.124 | 0.03405 | -0.046 | 33.018
16.5 | 1.06 | 0.03954 | -0.046 | 26.794
17 | 0.979 | 0.05165 | -0.045 | 18.955

## 150. Re 20M Mach 0.25 (2)
BIGFOIL.COM POLAR EXPORT
NACA63-216 a=0.6
NACA63-216 a=0.6 |  |  |  | Cl Max: | 1.7709 | at alpha= | 19.5 | deg
XFOIL ncrit=9 |  |  |  | L/D Max: | 130.842 | at alpha= | 8.5 | deg
Re: | 20000000 |  |  | Cd Min: | 0.06417 | at alpha= | 20 | deg
Mach: | 0.25 |  |  | Cl=0 at alpha= | -1.4131 | deg
|  |  |  | @ Cl=0.1, Cd= | 0.0041161
|  |  |  | @ Cl=0.4, Cd= | 0.0043511
|  |  |  | @ Cl=0.6, Cd= | 0.0055792
alpha (deg) | Cl | Cd | Cm | Cl/Cd
-20 | -1.6697 | 0.04963 | -0.0631 | -33.643
-19.5 | -1.6765 | 0.04307 | -0.0648 | -38.925
-19 | -1.6744 | 0.0377 | -0.0654 | -44.4138
-18.5 | -1.6677 | 0.03311 | -0.0657 | -50.3685
-18 | -1.6569 | 0.02936 | -0.0646 | -56.4339
-17.5 | -1.6442 | 0.02589 | -0.063 | -63.5071
-17 | -1.6276 | 0.02291 | -0.061 | -71.0432
-16.5 | -1.6073 | 0.02041 | -0.0585 | -78.7506
-16 | -1.5854 | 0.01827 | -0.0554 | -86.7761
-15.5 | -1.5612 | 0.01655 | -0.0518 | -94.3323
-15 | -1.5367 | 0.01518 | -0.0474 | -101.2319
-14.5 | -1.5251 | 0.01403 | -0.0401 | -108.7028
-14 | -1.4869 | 0.01319 | -0.0362 | -112.7293
-13.5 | -1.4404 | 0.0124 | -0.0335 | -116.1613
-13 | -1.3901 | 0.0117 | -0.0314 | -118.812
-12.5 | -1.3368 | 0.01107 | -0.0297 | -120.7588
-12 | -1.2813 | 0.01053 | -0.0284 | -121.6809
-11.5 | -1.2243 | 0.01004 | -0.0274 | -121.9422
-11 | -1.1666 | 0.00958 | -0.0266 | -121.7745
-10.5 | -1.1088 | 0.00909 | -0.0258 | -121.9802
-10 | -1.05 | 0.00866 | -0.0253 | -121.2471
-9.5 | -0.9901 | 0.00831 | -0.025 | -119.1456
-9 | -0.9303 | 0.00795 | -0.0248 | -117.0189
-8.5 | -0.8701 | 0.00761 | -0.0247 | -114.3364
-8 | -0.8092 | 0.00735 | -0.0248 | -110.0952
-7.5 | -0.7485 | 0.00705 | -0.0249 | -106.1702
-7 | -0.6873 | 0.00682 | -0.0251 | -100.7771
-6.5 | -0.6259 | 0.00661 | -0.0255 | -94.6899
-6 | -0.5645 | 0.00639 | -0.0258 | -88.3412
-5.5 | -0.503 | 0.00619 | -0.0263 | -81.2601
-5 | -0.4414 | 0.00602 | -0.0268 | -73.3223
-4.5 | -0.3798 | 0.00581 | -0.0274 | -65.3701
-4 | -0.3182 | 0.00562 | -0.028 | -56.6192
-3.5 | -0.2569 | 0.00536 | -0.0286 | -47.9291
-3 | -0.1952 | 0.00517 | -0.0293 | -37.7563
-2.5 | -0.1336 | 0.00498 | -0.03 | -26.8273
-2 | -0.0718 | 0.0048 | -0.0308 | -14.9583
-1.5 | -0.0106 | 0.00452 | -0.0315 | -2.3451
-1 | 0.0504 | 0.00418 | -0.0324 | 12.0574
-0.5 | 0.1125 | 0.0041 | -0.0332 | 27.439
0 | 0.1746 | 0.00404 | -0.0341 | 43.2178
0.5 | 0.2365 | 0.00401 | -0.0349 | 58.9776
1 | 0.2984 | 0.00407 | -0.0358 | 73.317
1.5 | 0.3598 | 0.00424 | -0.0366 | 84.8585
2 | 0.4213 | 0.00441 | -0.0373 | 95.5329
2.5 | 0.4825 | 0.00461 | -0.038 | 104.6638
3 | 0.5414 | 0.0051 | -0.0385 | 106.1569
3.5 | 0.6001 | 0.00558 | -0.0388 | 107.5448
4 | 0.66 | 0.00587 | -0.0393 | 112.4361
5.5 | 0.8366 | 0.00695 | -0.0399 | 120.3741
6 | 0.8946 | 0.00734 | -0.0399 | 121.8801
6.5 | 0.9528 | 0.00767 | -0.0399 | 124.2243
7 | 1.0109 | 0.00799 | -0.0398 | 126.5207
7.5 | 1.0685 | 0.00831 | -0.0396 | 128.58
8 | 1.1251 | 0.00868 | -0.0391 | 129.6198
8.5 | 1.1815 | 0.00903 | -0.0386 | 130.8416
9 | 1.236 | 0.00946 | -0.0378 | 130.6554
9.5 | 1.2897 | 0.00987 | -0.0367 | 130.6687
10 | 1.3405 | 0.01037 | -0.0352 | 129.2671
10.5 | 1.39 | 0.01085 | -0.0334 | 128.1106
11 | 1.4335 | 0.01146 | -0.0307 | 125.0873
11.5 | 1.4564 | 0.0121 | -0.0244 | 120.3636
12 | 1.4846 | 0.01297 | -0.0197 | 114.4641
12.5 | 1.5147 | 0.01401 | -0.0158 | 108.1156
13 | 1.5404 | 0.01541 | -0.0117 | 99.9611
13.5 | 1.5682 | 0.01687 | -0.0082 | 92.9579
14 | 1.5963 | 0.01822 | -0.0049 | 87.6125
14.5 | 1.6233 | 0.02011 | -0.0021 | 80.721
15 | 1.6496 | 0.02217 | 0.0006 | 74.4069
15.5 | 1.6703 | 0.02472 | 0.0032 | 67.5688
16 | 1.6881 | 0.02761 | 0.0057 | 61.1409
16.5 | 1.7081 | 0.0306 | 0.0076 | 55.8203
17 | 1.7252 | 0.034 | 0.0093 | 50.7412
17.5 | 1.7421 | 0.03761 | 0.0106 | 46.3201
18 | 1.7529 | 0.04194 | 0.0115 | 41.7954
18.5 | 1.7597 | 0.04685 | 0.0121 | 37.5603
19 | 1.7632 | 0.05239 | 0.012 | 33.6553
19.5 | 1.7709 | 0.05772 | 0.0116 | 30.6809
20 | 1.7709 | 0.06417 | 0.0105 | 27.597

## 151. Re 20M Mach 0.50 (1)
BIGFOIL.COM POLAR EXPORT
NACA63-216 a=0.6
NACA63-216 a=0.6 |  |  |  | Cl Max: | 1.192 | at alpha= | 20 | deg
JavaFoil+Calcfoil stall+Eppler ext transition |  |  |  | L/D Max: | 109.24 | at alpha= | 5 | deg
Re: | 20000000 |  |  | Cd Min: | 0.00558 | at alpha= | -0.5 | deg
Mach: | 0.5 |  |  | Cl=0 at alpha= | -1.3929 | deg
|  |  |  | @ Cl=0.1, Cd= | 0.0055983
|  |  |  | @ Cl=0.4, Cd= | 0.0059281
|  |  |  | @ Cl=0.6, Cd= | 0.0067123
alpha (deg) | Cl | Cd | Cm | Cl/Cd
-20 | -1.045 | 0.18962 | -0.005 | -5.512
-19.5 | -1.016 | 0.18613 | -0.006 | -5.46
-19 | -0.99 | 0.17814 | -0.006 | -5.559
-18.5 | -0.962 | 0.16819 | -0.006 | -5.718
-18 | -0.933 | 0.16879 | -0.006 | -5.527
-17.5 | -0.905 | 0.16257 | -0.007 | -5.565
-17 | -0.876 | 0.15522 | -0.007 | -5.643
-16.5 | -0.851 | 0.13914 | -0.007 | -6.114
-16 | -0.821 | 0.13584 | -0.008 | -6.044
-15.5 | -0.794 | 0.11983 | -0.008 | -6.623
-15 | -0.765 | 0.11474 | -0.008 | -6.672
-14.5 | -0.742 | 0.10265 | -0.009 | -7.23
-14 | -0.711 | 0.10062 | -0.009 | -7.068
-13.5 | -0.685 | 0.0915 | -0.01 | -7.486
-13 | -0.662 | 0.08113 | -0.011 | -8.158
-12.5 | -0.63 | 0.08148 | -0.01 | -7.736
-12 | -0.653 | 0.04174 | -0.015 | -15.647
-11.5 | -0.657 | 0.02334 | -0.017 | -28.148
-11 | -0.635 | 0.01853 | -0.018 | -34.277
-10.5 | -0.513 | 0.07051 | -0.01 | -7.275
-10 | -0.561 | 0.02095 | -0.019 | -26.775
-9.5 | -0.543 | 0.01537 | -0.02 | -35.342
-9 | -0.785 | 0.01304 | -0.021 | -60.16
-8.5 | -0.827 | 0.01149 | -0.022 | -71.956
-8 | -0.814 | 0.01048 | -0.023 | -77.716
-7.5 | -0.789 | 0.00951 | -0.024 | -82.929
-7 | -0.742 | 0.00891 | -0.025 | -83.221
-6.5 | -0.687 | 0.00844 | -0.025 | -81.425
-6 | -0.628 | 0.00799 | -0.026 | -78.609
-5.5 | -0.566 | 0.00768 | -0.027 | -73.699
-5 | -0.501 | 0.00739 | -0.027 | -67.75
-4.5 | -0.434 | 0.00713 | -0.028 | -60.874
-4 | -0.366 | 0.00694 | -0.029 | -52.698
-3.5 | -0.297 | 0.00651 | -0.03 | -45.535
-3 | -0.227 | 0.00632 | -0.03 | -35.865
-2.5 | -0.157 | 0.00616 | -0.031 | -25.419
-2 | -0.086 | 0.00595 | -0.032 | -14.47
-1.5 | -0.015 | 0.00577 | -0.032 | -2.682
-1 | 0.055 | 0.00563 | -0.033 | 9.826
-0.5 | 0.126 | 0.00558 | -0.034 | 22.605
0 | 0.197 | 0.0056 | -0.034 | 35.203
0.5 | 0.268 | 0.00564 | -0.035 | 47.488
1 | 0.339 | 0.00578 | -0.036 | 58.554
1.5 | 0.409 | 0.00595 | -0.037 | 68.796
2 | 0.478 | 0.00616 | -0.037 | 77.674
2.5 | 0.548 | 0.00643 | -0.038 | 85.299
3 | 0.618 | 0.00681 | -0.039 | 90.768
3.5 | 0.688 | 0.00725 | -0.039 | 94.875
4 | 0.757 | 0.00774 | -0.04 | 97.759
4.5 | 0.824 | 0.0081 | -0.041 | 101.735
5 | 0.885 | 0.0081 | -0.041 | 109.24
5.5 | 0.943 | 0.00959 | -0.042 | 98.33
6 | 1.001 | 0.01014 | -0.042 | 98.718
6.5 | 1.056 | 0.01079 | -0.043 | 97.904
7 | 1.106 | 0.01153 | -0.043 | 95.978
7.5 | 1.147 | 0.01231 | -0.044 | 93.181
8 | 1.176 | 0.01324 | -0.044 | 88.819
8.5 | 1.187 | 0.01434 | -0.045 | 82.772
9 | 1.164 | 0.0159 | -0.045 | 73.203
9.5 | 1.051 | 0.01799 | -0.045 | 58.444
10 | 0.75 | 0.02259 | -0.045 | 33.197
10.5 | 0.787 | 0.0212 | -0.046 | 37.123
11 | 0.81 | 0.02566 | -0.046 | 31.557
11.5 | 0.848 | 0.02347 | -0.047 | 36.12
12 | 0.874 | 0.02693 | -0.047 | 32.453
12.5 | 0.891 | 0.03395 | -0.047 | 26.233
13 | 0.83 | 0.07878 | -0.037 | 10.53
13.5 | 0.848 | 0.08821 | -0.035 | 9.615
14 | 0.896 | 0.08186 | -0.039 | 10.942
14.5 | 0.905 | 0.09931 | -0.036 | 9.112
15 | 0.918 | 0.11943 | -0.032 | 7.683
15.5 | 0.946 | 0.12782 | -0.033 | 7.404
16 | 0.974 | 0.13842 | -0.034 | 7.039
16.5 | 0.999 | 0.14723 | -0.034 | 6.785
17 | 1.029 | 0.15084 | -0.035 | 6.821
17.5 | 1.058 | 0.15772 | -0.036 | 6.711
18 | 1.082 | 0.17398 | -0.036 | 6.22
18.5 | 1.11 | 0.17846 | -0.036 | 6.219
19 | 1.138 | 0.18659 | -0.037 | 6.101
19.5 | 1.168 | 0.19764 | -0.038 | 5.91
20 | 1.192 | 0.22002 | -0.038 | 5.418

## 152. Re 20M Mach 0.50 (2)
BIGFOIL.COM POLAR EXPORT
NACA63-216 a=0.6
NACA63-216 a=0.6 |  |  |  | Cl Max: | 1.4684 | at alpha= | 11.5 | deg
XFOIL ncrit=9 |  |  |  | L/D Max: | 124.083 | at alpha= | 3 | deg
Re: | 20000000 |  |  | Cd Min: | 0.09538 | at alpha= | -14.5 | deg
Mach: | 0.5 |  |  | Cl=0 at alpha= | -1.4255 | deg
|  |  |  | @ Cl=0.1, Cd= | 0.004365
|  |  |  | @ Cl=0.4, Cd= | 0.0041646
|  |  |  | @ Cl=0.6, Cd= | 0.0049018
alpha (deg) | Cl | Cd | Cm | Cl/Cd
-14.5 | -0.8873 | 0.09538 | -0.0426 | -9.3028
-14 | -0.9043 | 0.08342 | -0.0508 | -10.8403
-13.5 | -0.925 | 0.0716 | -0.059 | -12.919
-13 | -0.9489 | 0.06038 | -0.0664 | -15.7155
-12.5 | -0.9745 | 0.05017 | -0.0723 | -19.424
-12 | -1.002 | 0.04097 | -0.0764 | -24.4569
-11.5 | -1.0372 | 0.03252 | -0.0783 | -31.8942
-11 | -1.0668 | 0.02541 | -0.0775 | -41.9835
-10.5 | -1.0951 | 0.01936 | -0.0738 | -56.5651
-10 | -1.1269 | 0.01455 | -0.0661 | -77.4502
-9.5 | -1.1457 | 0.01178 | -0.0536 | -97.2581
-9 | -1.1016 | 0.00989 | -0.0467 | -111.3852
-8.5 | -1.0321 | 0.00904 | -0.0428 | -114.1704
-8 | -0.9577 | 0.00849 | -0.04 | -112.8033
-7.5 | -0.8833 | 0.00802 | -0.0378 | -110.1372
-7 | -0.8084 | 0.00764 | -0.0362 | -105.8115
-6.5 | -0.7341 | 0.00727 | -0.035 | -100.9766
-6 | -0.6599 | 0.00698 | -0.0342 | -94.5415
-5.5 | -0.5863 | 0.0067 | -0.0336 | -87.5075
-5 | -0.5128 | 0.00645 | -0.0334 | -79.5039
-4.5 | -0.4399 | 0.00622 | -0.0333 | -70.7235
-4 | -0.3675 | 0.00598 | -0.0334 | -61.4548
-3.5 | -0.2958 | 0.0057 | -0.0337 | -51.8947
-3 | -0.2245 | 0.00542 | -0.0341 | -41.4207
-2.5 | -0.1529 | 0.00517 | -0.0346 | -29.5745
-2 | -0.0817 | 0.00494 | -0.0353 | -16.5385
0 | 0.2027 | 0.00404 | -0.0388 | 50.1733
0.5 | 0.2747 | 0.004 | -0.0398 | 68.675
1 | 0.3465 | 0.00406 | -0.0407 | 85.3448
1.5 | 0.4181 | 0.0042 | -0.0416 | 99.5476
2 | 0.4891 | 0.00441 | -0.0423 | 110.907
2.5 | 0.5599 | 0.00467 | -0.0429 | 119.8929
3 | 0.6291 | 0.00507 | -0.0431 | 124.0828
3.5 | 0.6938 | 0.00581 | -0.0427 | 119.4148
4 | 0.7613 | 0.0063 | -0.0424 | 120.8413
4.5 | 0.8281 | 0.00679 | -0.0418 | 121.9588
5 | 0.8947 | 0.00727 | -0.041 | 123.0674
5.5 | 0.9574 | 0.00792 | -0.0393 | 120.8838
6 | 1.0223 | 0.00839 | -0.0377 | 121.8474
6.5 | 1.0862 | 0.00888 | -0.0356 | 122.3198
7 | 1.1485 | 0.00936 | -0.033 | 122.703
7.5 | 1.2057 | 0.00994 | -0.0294 | 121.2978
8 | 1.2352 | 0.01072 | -0.0215 | 115.2239
8.5 | 1.2742 | 0.01179 | -0.0158 | 108.0746
9 | 1.3143 | 0.01314 | -0.0106 | 100.0228
9.5 | 1.356 | 0.01466 | -0.0057 | 92.4966
10 | 1.3961 | 0.01643 | -0.0008 | 84.9726
10.5 | 1.4322 | 0.01855 | 0.0043 | 77.2075
11 | 1.4606 | 0.02126 | 0.0096 | 68.7018
11.5 | 1.4684 | 0.02527 | 0.0153 | 58.1084
12 | 1.4534 | 0.03108 | 0.0202 | 46.7632
12.5 | 1.4223 | 0.03872 | 0.0231 | 36.733
13 | 1.3895 | 0.04732 | 0.024 | 29.3639
13.5 | 1.3547 | 0.05705 | 0.0227 | 23.7458
14 | 1.3207 | 0.06763 | 0.0195 | 19.5283