## index
index | Re | Mach | Datasource
1 | 50000 | 0 | JavaFoil+Calcfoil stall+Eppler ext transition
2 | 50000 | 0 | XFOIL ncrit=9
3 | 50000 | 0.1 | JavaFoil+Calcfoil stall+Eppler ext transition
4 | 50000 | 0.1 | XFOIL ncrit=9
5 | 50000 | 0.25 | JavaFoil+Calcfoil stall+Eppler ext transition
6 | 50000 | 0.25 | XFOIL ncrit=9
7 | 50000 | 0.5 | JavaFoil+Calcfoil stall+Eppler ext transition
8 | 50000 | 0.5 | XFOIL ncrit=9
9 | 100000 | 0 | JavaFoil+Calcfoil stall+Eppler ext transition
10 | 100000 | 0 | XFOIL ncrit=9
11 | 100000 | 0.1 | JavaFoil+Calcfoil stall+Eppler ext transition
12 | 100000 | 0.1 | XFOIL ncrit=9
13 | 100000 | 0.25 | JavaFoil+Calcfoil stall+Eppler ext transition
14 | 100000 | 0.25 | XFOIL ncrit=9
15 | 100000 | 0.5 | JavaFoil+Calcfoil stall+Eppler ext transition
16 | 100000 | 0.5 | XFOIL ncrit=9
17 | 250000 | 0 | JavaFoil+Calcfoil stall+Eppler ext transition
18 | 250000 | 0 | XFOIL ncrit=9
19 | 250000 | 0.1 | JavaFoil+Calcfoil stall+Eppler ext transition
20 | 250000 | 0.1 | XFOIL ncrit=9
21 | 250000 | 0.25 | JavaFoil+Calcfoil stall+Eppler ext transition
22 | 250000 | 0.25 | XFOIL ncrit=9
23 | 250000 | 0.5 | JavaFoil+Calcfoil stall+Eppler ext transition
24 | 250000 | 0.5 | XFOIL ncrit=9
25 | 500000 | 0 | JavaFoil+Calcfoil stall+Eppler ext transition
26 | 500000 | 0 | XFOIL ncrit=9
27 | 500000 | 0.1 | JavaFoil+Calcfoil stall+Eppler ext transition
28 | 500000 | 0.1 | XFOIL ncrit=9
29 | 500000 | 0.25 | JavaFoil+Calcfoil stall+Eppler ext transition
30 | 500000 | 0.25 | XFOIL ncrit=9
31 | 500000 | 0.5 | JavaFoil+Calcfoil stall+Eppler ext transition
32 | 500000 | 0.5 | XFOIL ncrit=9
33 | 750000 | 0 | JavaFoil+Calcfoil stall+Eppler ext transition
34 | 750000 | 0 | XFOIL ncrit=9
35 | 750000 | 0.1 | JavaFoil+Calcfoil stall+Eppler ext transition
36 | 750000 | 0.1 | XFOIL ncrit=9
37 | 750000 | 0.25 | JavaFoil+Calcfoil stall+Eppler ext transition
38 | 750000 | 0.25 | XFOIL ncrit=9
39 | 750000 | 0.5 | JavaFoil+Calcfoil stall+Eppler ext transition
40 | 750000 | 0.5 | XFOIL ncrit=9
41 | 1000000 | 0 | JavaFoil+Calcfoil stall+Eppler ext transition
42 | 1000000 | 0 | XFOIL ncrit=9
43 | 1000000 | 0.1 | JavaFoil+Calcfoil stall+Eppler ext transition
44 | 1000000 | 0.1 | XFOIL ncrit=9
45 | 1000000 | 0.25 | JavaFoil+Calcfoil stall+Eppler ext transition
46 | 1000000 | 0.25 | XFOIL ncrit=9
47 | 1000000 | 0.5 | JavaFoil+Calcfoil stall+Eppler ext transition
48 | 1000000 | 0.5 | XFOIL ncrit=9
49 | 2000000 | 0 | JavaFoil+Calcfoil stall+Eppler ext transition
50 | 2000000 | 0 | XFOIL ncrit=9
51 | 2000000 | 0.1 | JavaFoil+Calcfoil stall+Eppler ext transition
52 | 2000000 | 0.1 | XFOIL ncrit=9
53 | 2000000 | 0.25 | JavaFoil+Calcfoil stall+Eppler ext transition
54 | 2000000 | 0.25 | XFOIL ncrit=9
55 | 2000000 | 0.5 | JavaFoil+Calcfoil stall+Eppler ext transition
56 | 2000000 | 0.5 | XFOIL ncrit=9
57 | 3000000 | 0 | JavaFoil+Calcfoil stall+Eppler ext transition
58 | 3000000 | 0 | XFOIL ncrit=9
59 | 3000000 | 0.1 | JavaFoil+Calcfoil stall+Eppler ext transition
60 | 3000000 | 0.1 | XFOIL ncrit=9
61 | 3000000 | 0.25 | JavaFoil+Calcfoil stall+Eppler ext transition
62 | 3000000 | 0.25 | XFOIL ncrit=9
63 | 3000000 | 0.5 | JavaFoil+Calcfoil stall+Eppler ext transition
64 | 3000000 | 0.5 | XFOIL ncrit=9
65 | 4000000 | 0 | JavaFoil+Calcfoil stall+Eppler ext transition
66 | 4000000 | 0 | XFOIL ncrit=9
67 | 4000000 | 0.1 | JavaFoil+Calcfoil stall+Eppler ext transition
68 | 4000000 | 0.1 | XFOIL ncrit=9
69 | 4000000 | 0.25 | JavaFoil+Calcfoil stall+Eppler ext transition
70 | 4000000 | 0.25 | XFOIL ncrit=9
71 | 4000000 | 0.5 | JavaFoil+Calcfoil stall+Eppler ext transition
72 | 4000000 | 0.5 | XFOIL ncrit=9
73 | 5000000 | 0 | JavaFoil+Calcfoil stall+Eppler ext transition
74 | 5000000 | 0 | XFOIL ncrit=9
75 | 5000000 | 0.1 | JavaFoil+Calcfoil stall+Eppler ext transition
76 | 5000000 | 0.1 | XFOIL ncrit=9
77 | 5000000 | 0.25 | JavaFoil+Calcfoil stall+Eppler ext transition
78 | 5000000 | 0.25 | XFOIL ncrit=9
79 | 5000000 | 0.5 | JavaFoil+Calcfoil stall+Eppler ext transition
80 | 5000000 | 0.5 | XFOIL ncrit=9
81 | 6000000 | 0 | JavaFoil+Calcfoil stall+Eppler ext transition
82 | 6000000 | 0 | XFOIL ncrit=9
83 | 6000000 | 0.1 | JavaFoil+Calcfoil stall+Eppler ext transition
84 | 6000000 | 0.1 | XFOIL ncrit=9
85 | 6000000 | 0.25 | JavaFoil+Calcfoil stall+Eppler ext transition
86 | 6000000 | 0.25 | XFOIL ncrit=9
87 | 6000000 | 0.5 | JavaFoil+Calcfoil stall+Eppler ext transition
88 | 6000000 | 0.5 | XFOIL ncrit=9
89 | 7000000 | 0 | JavaFoil+Calcfoil stall+Eppler ext transition
90 | 7000000 | 0 | XFOIL ncrit=9
91 | 7000000 | 0.1 | JavaFoil+Calcfoil stall+Eppler ext transition
92 | 7000000 | 0.1 | XFOIL ncrit=9
93 | 7000000 | 0.25 | JavaFoil+Calcfoil stall+Eppler ext transition
94 | 7000000 | 0.25 | XFOIL ncrit=9
95 | 7000000 | 0.5 | JavaFoil+Calcfoil stall+Eppler ext transition
96 | 7000000 | 0.5 | XFOIL ncrit=9
97 | 8000000 | 0 | JavaFoil+Calcfoil stall+Eppler ext transition
98 | 8000000 | 0 | XFOIL ncrit=9
99 | 8000000 | 0.1 | JavaFoil+Calcfoil stall+Eppler ext transition
100 | 8000000 | 0.1 | XFOIL ncrit=9
101 | 8000000 | 0.25 | JavaFoil+Calcfoil stall+Eppler ext transition
102 | 8000000 | 0.25 | XFOIL ncrit=9
103 | 8000000 | 0.5 | JavaFoil+Calcfoil stall+Eppler ext transition
104 | 8000000 | 0.5 | XFOIL ncrit=9
105 | 10000000 | 0 | JavaFoil+Calcfoil stall+Eppler ext transition
106 | 10000000 | 0 | XFOIL ncrit=9
107 | 10000000 | 0.1 | JavaFoil+Calcfoil stall+Eppler ext transition
108 | 10000000 | 0.1 | XFOIL ncrit=9
109 | 10000000 | 0.25 | JavaFoil+Calcfoil stall+Eppler ext transition
110 | 10000000 | 0.25 | XFOIL ncrit=9
111 | 10000000 | 0.5 | JavaFoil+Calcfoil stall+Eppler ext transition
112 | 10000000 | 0.5 | XFOIL ncrit=9
113 | 12000000 | 0 | JavaFoil+Calcfoil stall+Eppler ext transition
114 | 12000000 | 0 | XFOIL ncrit=9
115 | 12000000 | 0.1 | JavaFoil+Calcfoil stall+Eppler ext transition
116 | 12000000 | 0.1 | XFOIL ncrit=9
117 | 12000000 | 0.25 | JavaFoil+Calcfoil stall+Eppler ext transition
118 | 12000000 | 0.25 | XFOIL ncrit=9
119 | 12000000 | 0.5 | JavaFoil+Calcfoil stall+Eppler ext transition
120 | 12000000 | 0.5 | XFOIL ncrit=9
121 | 14000000 | 0 | JavaFoil+Calcfoil stall+Eppler ext transition
122 | 14000000 | 0 | XFOIL ncrit=9
123 | 14000000 | 0.1 | JavaFoil+Calcfoil stall+Eppler ext transition
124 | 14000000 | 0.1 | XFOIL ncrit=9
125 | 14000000 | 0.25 | JavaFoil+Calcfoil stall+Eppler ext transition
126 | 14000000 | 0.25 | XFOIL ncrit=9
127 | 14000000 | 0.5 | JavaFoil+Calcfoil stall+Eppler ext transition
128 | 14000000 | 0.5 | XFOIL ncrit=9
129 | 16000000 | 0 | JavaFoil+Calcfoil stall+Eppler ext transition
130 | 16000000 | 0 | XFOIL ncrit=9
131 | 16000000 | 0.1 | JavaFoil+Calcfoil stall+Eppler ext transition
132 | 16000000 | 0.1 | XFOIL ncrit=9
133 | 16000000 | 0.25 | JavaFoil+Calcfoil stall+Eppler ext transition
134 | 16000000 | 0.25 | XFOIL ncrit=9
135 | 16000000 | 0.5 | JavaFoil+Calcfoil stall+Eppler ext transition
136 | 16000000 | 0.5 | XFOIL ncrit=9
137 | 18000000 | 0 | JavaFoil+Calcfoil stall+Eppler ext transition
138 | 18000000 | 0 | XFOIL ncrit=9
139 | 18000000 | 0.1 | JavaFoil+Calcfoil stall+Eppler ext transition
140 | 18000000 | 0.1 | XFOIL ncrit=9
141 | 18000000 | 0.25 | JavaFoil+Calcfoil stall+Eppler ext transition
142 | 18000000 | 0.25 | XFOIL ncrit=9
143 | 18000000 | 0.5 | JavaFoil+Calcfoil stall+Eppler ext transition
144 | 18000000 | 0.5 | XFOIL ncrit=9
145 | 20000000 | 0 | JavaFoil+Calcfoil stall+Eppler ext transition
146 | 20000000 | 0 | XFOIL ncrit=9
147 | 20000000 | 0.1 | JavaFoil+Calcfoil stall+Eppler ext transition
148 | 20000000 | 0.1 | XFOIL ncrit=9
149 | 20000000 | 0.25 | JavaFoil+Calcfoil stall+Eppler ext transition
150 | 20000000 | 0.25 | XFOIL ncrit=9
151 | 20000000 | 0.5 | JavaFoil+Calcfoil stall+Eppler ext transition
152 | 20000000 | 0.5 | XFOIL ncrit=9

## 1. Re 50k Mach 0.00 (1)
BIGFOIL.COM POLAR EXPORT
NACA65-411 a=0.2
NACA65-411 a=0.2 |  |  |  | Cl Max: | 0.94 | at alpha= | 10 | deg
JavaFoil+Calcfoil stall+Eppler ext transition |  |  |  | L/D Max: | 37.87 | at alpha= | 5.5 | deg
Re: | 50000 |  |  | Cd Min: | 0.0165 | at alpha= | -0.5 | deg
Mach: | 0 |  |  | Cl=0 at alpha= | -2.1064 | deg
|  |  |  | @ Cl=0.1, Cd= | 0.035688
|  |  |  | @ Cl=0.4, Cd= | 0.017621
|  |  |  | @ Cl=0.6, Cd= | 0.019423
alpha (deg) | Cl | Cd | Cm | Cl/Cd
-16 | -0.381 | 0.36879 | -0.006 | -1.032
-15.5 | -0.399 | 0.33268 | -0.006 | -1.201
-15 | -0.418 | 0.29619 | -0.006 | -1.412
-14.5 | -0.437 | 0.27654 | -0.006 | -1.58
-14 | -0.455 | 0.24863 | -0.006 | -1.832
-13.5 | -0.473 | 0.23269 | -0.007 | -2.033
-13 | -0.49 | 0.2146 | -0.007 | -2.281
-12.5 | -0.504 | 0.19734 | -0.007 | -2.555
-12 | -0.517 | 0.17508 | -0.007 | -2.952
-11.5 | -0.527 | 0.16209 | -0.008 | -3.249
-11 | -0.531 | 0.1434 | -0.008 | -3.7
-10.5 | -0.529 | 0.13163 | -0.008 | -4.017
-10 | -0.523 | 0.11989 | -0.008 | -4.366
-9.5 | -0.514 | 0.10605 | -0.009 | -4.849
-9 | -0.501 | 0.09894 | -0.009 | -5.065
-8.5 | -0.484 | 0.09003 | -0.009 | -5.375
-8 | -0.463 | 0.08274 | -0.01 | -5.593
-7.5 | -0.438 | 0.07532 | -0.01 | -5.811
-7 | -0.409 | 0.06806 | -0.01 | -6.006
-6.5 | -0.376 | 0.06282 | -0.01 | -5.993
-6 | -0.341 | 0.05755 | -0.011 | -5.927
-5.5 | -0.303 | 0.05415 | -0.011 | -5.594
-5 | -0.262 | 0.04979 | -0.011 | -5.256
-4.5 | -0.219 | 0.04702 | -0.012 | -4.654
-4 | -0.175 | 0.04419 | -0.012 | -3.952
-3.5 | -0.13 | 0.04201 | -0.012 | -3.083
-3 | -0.084 | 0.04 | -0.013 | -2.089
-2.5 | -0.037 | 0.03839 | -0.014 | -0.963
-2 | 0.01 | 0.03727 | -0.014 | 0.271
-1.5 | 0.058 | 0.03626 | -0.015 | 1.587
-1 | 0.105 | 0.03562 | -0.015 | 2.955
-0.5 | 0.19 | 0.0165 | -0.034 | 11.521
0 | 0.24 | 0.01739 | -0.034 | 13.815
0.5 | 0.296 | 0.01697 | -0.035 | 17.434
1 | 0.351 | 0.01728 | -0.035 | 20.338
1.5 | 0.407 | 0.01767 | -0.036 | 23.015
2 | 0.461 | 0.01811 | -0.036 | 25.486
2.5 | 0.516 | 0.01854 | -0.037 | 27.84
3 | 0.571 | 0.0191 | -0.037 | 29.885
3.5 | 0.624 | 0.01969 | -0.038 | 31.689
4 | 0.677 | 0.02031 | -0.038 | 33.343
4.5 | 0.729 | 0.02107 | -0.039 | 34.616
5 | 0.807 | 0.0217 | -0.041 | 37.17
5.5 | 0.857 | 0.02262 | -0.041 | 37.87
6 | 0.751 | 0.046 | -0.019 | 16.329
6.5 | 0.789 | 0.04938 | -0.018 | 15.975
7 | 0.824 | 0.05338 | -0.017 | 15.44
7.5 | 0.857 | 0.05811 | -0.017 | 14.748
8 | 0.886 | 0.06214 | -0.017 | 14.26
8.5 | 0.912 | 0.06758 | -0.016 | 13.489
9 | 0.928 | 0.07444 | -0.016 | 12.461
9.5 | 0.937 | 0.08083 | -0.016 | 11.593
10 | 0.94 | 0.08727 | -0.015 | 10.774
10.5 | 0.937 | 0.09625 | -0.014 | 9.735
11 | 0.928 | 0.10629 | -0.014 | 8.727
11.5 | 0.912 | 0.11958 | -0.014 | 7.631
12 | 0.892 | 0.12738 | -0.014 | 7.004
12.5 | 0.867 | 0.13719 | -0.014 | 6.32
13 | 0.838 | 0.15549 | -0.014 | 5.392
13.5 | 0.807 | 0.1659 | -0.013 | 4.863
14 | 0.773 | 0.18806 | -0.013 | 4.11
14.5 | 0.738 | 0.20671 | -0.014 | 3.57
15 | 0.702 | 0.2154 | -0.014 | 3.26

## 2. Re 50k Mach 0.00 (2)
BIGFOIL.COM POLAR EXPORT
NACA65-411 a=0.2
NACA65-411 a=0.2 |  |  |  | Cl Max: | 1.1206 | at alpha= | 10.5 | deg
XFOIL ncrit=9 |  |  |  | L/D Max: | 30.573 | at alpha= | 8 | deg
Re: | 50000 |  |  | Cd Min: | 0.26158 | at alpha= | -20 | deg
Mach: | 0 |  |  | Cl=0 at alpha= | 0.49289 | deg
|  |  |  | @ Cl=0.1, Cd= | 0.031686
|  |  |  | @ Cl=0.4, Cd= | 0.043948
|  |  |  | @ Cl=0.6, Cd= | 0.053709
alpha (deg) | Cl | Cd | Cm | Cl/Cd
-20 | -0.7027 | 0.26158 | 0.0403 | -2.6864
-19.5 | -0.6656 | 0.23851 | 0.0401 | -2.7907
-19 | -0.6471 | 0.23186 | 0.0364 | -2.7909
-18.5 | -0.6318 | 0.22716 | 0.0317 | -2.7813
-18 | -0.6269 | 0.2284 | 0.0254 | -2.7447
-17.5 | -0.5984 | 0.21393 | 0.0238 | -2.7972
-17 | -0.5795 | 0.20689 | 0.0205 | -2.801
-16.5 | -0.5675 | 0.20263 | 0.0158 | -2.8007
-16 | -0.5709 | 0.20391 | 0.0096 | -2.7998
-15.5 | -0.5323 | 0.18754 | 0.0094 | -2.8383
-15 | -0.5233 | 0.18307 | 0.005 | -2.8585
-14.5 | -0.5069 | 0.17504 | 0.002 | -2.8959
-14 | -0.4944 | 0.16913 | -0.0012 | -2.9232
-13.5 | -0.4811 | 0.16168 | -0.0043 | -2.9756
-13 | -0.4723 | 0.15602 | -0.0076 | -3.0272
-12.5 | -0.4551 | 0.14768 | -0.0097 | -3.0817
-12 | -0.4661 | 0.14474 | -0.0153 | -3.2203
-11.5 | -0.4424 | 0.13537 | -0.016 | -3.2681
-11 | -0.4319 | 0.12825 | -0.0181 | -3.3676
-10.5 | -0.4306 | 0.12236 | -0.0209 | -3.5191
-10 | -0.4159 | 0.11441 | -0.0218 | -3.6352
-9.5 | -0.4035 | 0.10771 | -0.0225 | -3.7462
-9 | -0.3939 | 0.10104 | -0.0228 | -3.8985
-8.5 | -0.396 | 0.09573 | -0.0229 | -4.1366
-8 | -0.3737 | 0.08939 | -0.0192 | -4.1806
-7.5 | -0.3451 | 0.08393 | -0.0132 | -4.1118
-7 | -0.3117 | 0.07941 | -0.0062 | -3.9252
-5 | -0.3222 | 0.06508 | 0.0176 | -4.9508
-4.5 | -0.4403 | 0.06512 | 0.0319 | -6.7614
-4 | -0.4829 | 0.04679 | -0.0157 | -10.3206
-3.5 | -0.4135 | 0.04093 | -0.0177 | -10.1026
-3 | -0.3681 | 0.03675 | -0.0166 | -10.0163
-2.5 | -0.3215 | 0.03389 | -0.015 | -9.4866
-2 | -0.2757 | 0.03158 | -0.0133 | -8.7302
-1.5 | -0.2311 | 0.03002 | -0.0116 | -7.6982
-1 | -0.188 | 0.02899 | -0.0095 | -6.485
-0.5 | -0.1458 | 0.0278 | -0.0086 | -5.2446
0 | -0.0624 | 0.02661 | -0.0122 | -2.345
0.5 | 0.0009 | 0.02845 | -0.0166 | 0.031634
1 | 0.0647 | 0.0305 | -0.0211 | 2.1213
1.5 | 0.1174 | 0.03227 | -0.0236 | 3.6381
2 | 0.1699 | 0.03421 | -0.026 | 4.9664
2.5 | 0.2311 | 0.03653 | -0.0298 | 6.3263
3 | 0.2778 | 0.0386 | -0.0312 | 7.1969
3.5 | 0.337 | 0.04107 | -0.0343 | 8.2055
4 | 0.3898 | 0.04343 | -0.0362 | 8.9754
4.5 | 0.4365 | 0.0458 | -0.0372 | 9.5306
5 | 0.4862 | 0.04827 | -0.0383 | 10.0725
5.5 | 0.5379 | 0.05074 | -0.0394 | 10.6011
6 | 0.5934 | 0.05315 | -0.0405 | 11.1646
6.5 | 0.6249 | 0.05582 | -0.0392 | 11.1949
7 | 0.6761 | 0.05783 | -0.039 | 11.6912
7.5 | 0.8613 | 0.04417 | -0.0347 | 19.4997
8 | 0.923 | 0.03019 | -0.0128 | 30.573
8.5 | 0.9109 | 0.03576 | -0.0058 | 25.4726
9 | 1.0189 | 0.04095 | -0.0083 | 24.8816
9.5 | 1.0873 | 0.04778 | -0.0089 | 22.7564
10 | 1.1201 | 0.05516 | -0.0065 | 20.3064
10.5 | 1.1206 | 0.06291 | -0.0021 | 17.8127
11 | 1.0948 | 0.07044 | 0.0029 | 15.5423
11.5 | 1.0464 | 0.07875 | 0.0062 | 13.2876
12 | 1.0025 | 0.08922 | 0.0051 | 11.2363
13 | 0.6917 | 0.1313 | -0.0179 | 5.2681
13.5 | 0.6161 | 0.15342 | -0.035 | 4.0158
14 | 0.6069 | 0.15794 | -0.0376 | 3.8426
14.5 | 0.6097 | 0.16416 | -0.04 | 3.7141
15 | 0.6161 | 0.17019 | -0.0421 | 3.6201
15.5 | 0.6216 | 0.17582 | -0.0444 | 3.5354

## 3. Re 50k Mach 0.10 (1)
BIGFOIL.COM POLAR EXPORT
NACA65-411 a=0.2
NACA65-411 a=0.2 |  |  |  | Cl Max: | 0.936 | at alpha= | 10 | deg
JavaFoil+Calcfoil stall+Eppler ext transition |  |  |  | L/D Max: | 37.81 | at alpha= | 5.5 | deg
Re: | 50000 |  |  | Cd Min: | 0.0165 | at alpha= | -0.5 | deg
Mach: | 0.1 |  |  | Cl=0 at alpha= | -2.1064 | deg
|  |  |  | @ Cl=0.1, Cd= | 0.035724
|  |  |  | @ Cl=0.4, Cd= | 0.017679
|  |  |  | @ Cl=0.6, Cd= | 0.01952
alpha (deg) | Cl | Cd | Cm | Cl/Cd
-15.5 | -0.357 | 0.38117 | -0.006 | -0.936
-15 | -0.378 | 0.32799 | -0.006 | -1.152
-14.5 | -0.399 | 0.31583 | -0.006 | -1.265
-14 | -0.421 | 0.28039 | -0.006 | -1.5
-13.5 | -0.441 | 0.24946 | -0.007 | -1.77
-13 | -0.461 | 0.22442 | -0.007 | -2.055
-12.5 | -0.479 | 0.20402 | -0.007 | -2.349
-12 | -0.495 | 0.18399 | -0.007 | -2.692
-11.5 | -0.509 | 0.16889 | -0.008 | -3.011
-11 | -0.516 | 0.14948 | -0.008 | -3.449
-10.5 | -0.517 | 0.13888 | -0.008 | -3.72
-10 | -0.514 | 0.12555 | -0.008 | -4.092
-9.5 | -0.507 | 0.10938 | -0.009 | -4.635
-9 | -0.496 | 0.09961 | -0.009 | -4.978
-8.5 | -0.48 | 0.09223 | -0.009 | -5.209
-8 | -0.461 | 0.08327 | -0.01 | -5.532
-7.5 | -0.437 | 0.07572 | -0.01 | -5.766
-7 | -0.409 | 0.06903 | -0.01 | -5.918
-6.5 | -0.377 | 0.06279 | -0.01 | -6.002
-6 | -0.342 | 0.05829 | -0.011 | -5.864
-5.5 | -0.304 | 0.05363 | -0.011 | -5.664
-5 | -0.263 | 0.05016 | -0.011 | -5.236
-4.5 | -0.22 | 0.0468 | -0.012 | -4.693
-4 | -0.175 | 0.04461 | -0.012 | -3.932
-3.5 | -0.13 | 0.04205 | -0.012 | -3.093
-3 | -0.084 | 0.04012 | -0.013 | -2.093
-2.5 | -0.037 | 0.03843 | -0.014 | -0.967
-2 | 0.01 | 0.03731 | -0.014 | 0.272
-1.5 | 0.058 | 0.03631 | -0.015 | 1.593
-1 | 0.106 | 0.03564 | -0.015 | 2.967
-0.5 | 0.191 | 0.0165 | -0.034 | 11.574
0 | 0.241 | 0.01744 | -0.034 | 13.842
0.5 | 0.297 | 0.01703 | -0.035 | 17.448
1 | 0.353 | 0.01732 | -0.035 | 20.39
1.5 | 0.408 | 0.01774 | -0.036 | 23.013
2 | 0.464 | 0.01816 | -0.036 | 25.524
2.5 | 0.519 | 0.01861 | -0.037 | 27.868
3 | 0.573 | 0.0192 | -0.037 | 29.848
3.5 | 0.627 | 0.01984 | -0.038 | 31.58
4 | 0.68 | 0.02045 | -0.038 | 33.27
4.5 | 0.733 | 0.02118 | -0.039 | 34.588
5 | 0.81 | 0.02181 | -0.041 | 37.133
5.5 | 0.86 | 0.02275 | -0.042 | 37.81
6 | 0.754 | 0.04603 | -0.019 | 16.387
6.5 | 0.792 | 0.04942 | -0.018 | 16.027
7 | 0.827 | 0.05388 | -0.018 | 15.357
7.5 | 0.86 | 0.05765 | -0.017 | 14.911
8 | 0.888 | 0.06279 | -0.017 | 14.148
8.5 | 0.913 | 0.06864 | -0.016 | 13.3
9 | 0.927 | 0.07542 | -0.016 | 12.296
9.5 | 0.935 | 0.08227 | -0.015 | 11.366
10 | 0.936 | 0.08849 | -0.015 | 10.577
10.5 | 0.93 | 0.10055 | -0.015 | 9.248
11 | 0.917 | 0.10807 | -0.014 | 8.484
11.5 | 0.898 | 0.12052 | -0.014 | 7.45
12 | 0.873 | 0.13059 | -0.013 | 6.686
12.5 | 0.844 | 0.14451 | -0.014 | 5.839
13 | 0.81 | 0.15456 | -0.013 | 5.243
13.5 | 0.774 | 0.1817 | -0.011 | 4.259
14 | 0.736 | 0.18661 | -0.013 | 3.942
14.5 | 0.696 | 0.20986 | -0.014 | 3.317
15 | 0.656 | 0.23184 | -0.014 | 2.83

## 4. Re 50k Mach 0.10 (2)
BIGFOIL.COM POLAR EXPORT
NACA65-411 a=0.2
NACA65-411 a=0.2 |  |  |  | Cl Max: | 1.1167 | at alpha= | 10 | deg
XFOIL ncrit=9 |  |  |  | L/D Max: | 29.883 | at alpha= | 8 | deg
Re: | 50000 |  |  | Cd Min: | 0.2522 | at alpha= | -20 | deg
Mach: | 0.1 |  |  | Cl=0 at alpha= | 0.45904 | deg
|  |  |  | @ Cl=0.1, Cd= | 0.031792
|  |  |  | @ Cl=0.4, Cd= | 0.043998
|  |  |  | @ Cl=0.6, Cd= | 0.054706
alpha (deg) | Cl | Cd | Cm | Cl/Cd
-20 | -0.6932 | 0.2522 | 0.0424 | -2.7486
-19.5 | -0.6671 | 0.23899 | 0.0405 | -2.7913
-19 | -0.6487 | 0.2325 | 0.0367 | -2.7901
-18.5 | -0.6339 | 0.22825 | 0.0318 | -2.7772
-18 | -0.6301 | 0.23014 | 0.0253 | -2.7379
-17.5 | -0.5987 | 0.21417 | 0.0241 | -2.7954
-17 | -0.5804 | 0.20742 | 0.0207 | -2.7982
-16.5 | -0.5696 | 0.20378 | 0.0156 | -2.7952
-16 | -0.5738 | 0.2054 | 0.0094 | -2.7936
-15.5 | -0.5324 | 0.18793 | 0.0095 | -2.833
-15 | -0.5253 | 0.18418 | 0.0047 | -2.8521
-14.5 | -0.505 | 0.17504 | 0.0023 | -2.8851
-14 | -0.4961 | 0.17008 | -0.0015 | -2.9169
-13.5 | -0.4787 | 0.16171 | -0.004 | -2.9602
-13 | -0.4744 | 0.15702 | -0.0081 | -3.0213
-12.5 | -0.4536 | 0.14799 | -0.0097 | -3.0651
-12 | -0.4688 | 0.14582 | -0.0158 | -3.2149
-11.5 | -0.4448 | 0.13631 | -0.0165 | -3.2632
-11 | -0.4341 | 0.12912 | -0.0186 | -3.362
-10.5 | -0.4333 | 0.12327 | -0.0215 | -3.515
-10 | -0.4078 | 0.11425 | -0.0211 | -3.5694
-9.5 | -0.4057 | 0.10846 | -0.0229 | -3.7405
-9 | -0.3945 | 0.10164 | -0.023 | -3.8813
-8.5 | -0.4005 | 0.09658 | -0.0234 | -4.1468
-8 | -0.3765 | 0.09009 | -0.0194 | -4.1792
-7.5 | -0.3451 | 0.08447 | -0.0132 | -4.0855
-7 | -0.2996 | 0.07883 | -0.0068 | -3.8006
-6.5 | -0.2342 | 0.0721 | -0.0034 | -3.2483
-5 | -0.3242 | 0.06546 | 0.0177 | -4.9526
-4.5 | -0.4433 | 0.06517 | 0.0312 | -6.8022
-4 | -0.5246 | 0.04954 | -0.0021 | -10.5894
-3.5 | -0.4168 | 0.04139 | -0.0177 | -10.0701
-3 | -0.3716 | 0.03706 | -0.0166 | -10.027
-2.5 | -0.3246 | 0.03416 | -0.0151 | -9.5023
-2 | -0.2786 | 0.03179 | -0.0134 | -8.7638
-1.5 | -0.2338 | 0.0302 | -0.0116 | -7.7417
-1 | -0.1901 | 0.02916 | -0.0096 | -6.5192
-0.5 | -0.1446 | 0.02803 | -0.0092 | -5.1588
0 | -0.0594 | 0.02684 | -0.013 | -2.2131
0.5 | 0.0053 | 0.02874 | -0.0176 | 0.18441
1 | 0.063 | 0.03054 | -0.021 | 2.0629
1.5 | 0.1168 | 0.03236 | -0.0236 | 3.6094
2 | 0.1715 | 0.03438 | -0.0264 | 4.9884
2.5 | 0.2336 | 0.03675 | -0.0302 | 6.3565
3 | 0.2792 | 0.03877 | -0.0313 | 7.2014
3.5 | 0.3339 | 0.04116 | -0.0337 | 8.1122
4 | 0.3925 | 0.04366 | -0.0365 | 8.9899
4.5 | 0.4464 | 0.04609 | -0.0383 | 9.6854
5 | 0.4964 | 0.04852 | -0.0393 | 10.2308
5.5 | 0.5436 | 0.05098 | -0.0398 | 10.663
6 | 0.5822 | 0.05355 | -0.0393 | 10.8721
6.5 | 0.6224 | 0.05616 | -0.0388 | 11.0826
7 | 0.6907 | 0.05766 | -0.0395 | 11.9788
7.5 | 0.754 | 0.05781 | -0.0378 | 13.0427
8 | 0.9195 | 0.03077 | -0.0117 | 29.883
8.5 | 0.9111 | 0.03625 | -0.0051 | 25.1338
9 | 1.0247 | 0.04159 | -0.0078 | 24.6381
9.5 | 1.0884 | 0.04852 | -0.008 | 22.432
10 | 1.1167 | 0.05592 | -0.0053 | 19.9696
10.5 | 1.1122 | 0.06368 | -0.0007 | 17.4655
11 | 1.0819 | 0.07116 | 0.0043 | 15.2038
11.5 | 1.0353 | 0.0798 | 0.0065 | 12.9737
12 | 0.994 | 0.09058 | 0.0049 | 10.9737
13 | 0.8382 | 0.13465 | -0.0241 | 6.225
14 | 0.7883 | 0.17407 | -0.0508 | 4.5286
15 | 0.8044 | 0.18885 | -0.0567 | 4.2595

## 5. Re 50k Mach 0.25 (1)
BIGFOIL.COM POLAR EXPORT
NACA65-411 a=0.2
NACA65-411 a=0.2 |  |  |  | Cl Max: | 0.92 | at alpha= | 9 | deg
JavaFoil+Calcfoil stall+Eppler ext transition |  |  |  | L/D Max: | 37.484 | at alpha= | 5.5 | deg
Re: | 50000 |  |  | Cd Min: | 0.01772 | at alpha= | 0 | deg
Mach: | 0.25 |  |  | Cl=0 at alpha= | -2.1042 | deg
|  |  |  | @ Cl=0.1, Cd= | 0.035965
|  |  |  | @ Cl=0.4, Cd= | 0.29515
|  |  |  | @ Cl=0.6, Cd= | 0.29515
alpha (deg) | Cl | Cd | Cm | Cl/Cd
-14 | -0.068 | 0.40777 | -0.008 | -0.166
-13.5 | -0.065 | 0.74677 | -0.007 | -0.087
-13 | -0.18 | 0.51861 | -0.007 | -0.348
-12.5 | -0.244 | 0.42347 | -0.007 | -0.576
-12 | -0.298 | 0.32797 | -0.007 | -0.908
-11.5 | -0.345 | 0.26162 | -0.008 | -1.32
-11 | -0.382 | 0.21913 | -0.008 | -1.744
-10.5 | -0.409 | 0.18277 | -0.008 | -2.237
-10 | -0.429 | 0.15572 | -0.008 | -2.757
-9.5 | -0.443 | 0.13909 | -0.008 | -3.183
-9 | -0.449 | 0.11893 | -0.009 | -3.777
-8.5 | -0.448 | 0.10772 | -0.009 | -4.161
-8 | -0.44 | 0.09251 | -0.01 | -4.757
-7.5 | -0.425 | 0.08263 | -0.01 | -5.142
-7 | -0.404 | 0.07417 | -0.01 | -5.441
-6.5 | -0.376 | 0.06708 | -0.011 | -5.612
-6 | -0.344 | 0.0613 | -0.011 | -5.617
-5.5 | -0.308 | 0.05612 | -0.011 | -5.487
-5 | -0.267 | 0.05191 | -0.012 | -5.148
-4.5 | -0.224 | 0.04829 | -0.012 | -4.641
-4 | -0.179 | 0.04518 | -0.012 | -3.969
-3.5 | -0.133 | 0.0426 | -0.013 | -3.128
-3 | -0.086 | 0.04056 | -0.013 | -2.122
-2.5 | -0.038 | 0.03865 | -0.014 | -0.986
-2 | 0.01 | 0.03746 | -0.014 | 0.278
-1.5 | 0.059 | 0.03649 | -0.015 | 1.628
-1 | 0.109 | 0.03585 | -0.016 | 3.031
-0.5 | 0.158 | 0.03512 | -0.017 | 4.509
0 | 0.247 | 0.01772 | -0.035 | 13.967
0.5 | 0.305 | 0.01798 | -0.036 | 16.945
1 | 0.362 | 0.01833 | -0.036 | 19.743
1.5 | 0.418 | 0.0181 | -0.037 | 23.113
2 | 0.475 | 0.01854 | -0.037 | 25.63
2.5 | 0.531 | 0.01904 | -0.038 | 27.91
3 | 0.587 | 0.01961 | -0.038 | 29.95
3.5 | 0.643 | 0.02026 | -0.039 | 31.725
4 | 0.697 | 0.02092 | -0.039 | 33.334
4.5 | 0.751 | 0.02173 | -0.04 | 34.54
5 | 0.829 | 0.02246 | -0.042 | 36.909
5.5 | 0.88 | 0.02347 | -0.043 | 37.484
6 | 0.772 | 0.04673 | -0.019 | 16.526
6.5 | 0.809 | 0.05089 | -0.018 | 15.905
7 | 0.843 | 0.05468 | -0.018 | 15.424
7.5 | 0.873 | 0.06002 | -0.018 | 14.547
8 | 0.898 | 0.0838 | -0.017 | 10.71
8.5 | 0.916 | 0.07256 | -0.016 | 12.625
9 | 0.92 | 0.07973 | -0.016 | 11.539
9.5 | 0.913 | 0.08904 | -0.015 | 10.254
10 | 0.895 | 0.10133 | -0.015 | 8.831
10.5 | 0.865 | 0.11403 | -0.014 | 7.583
11 | 0.823 | 0.12565 | -0.013 | 6.55
11.5 | 0.77 | 0.1466 | -0.012 | 5.253
12 | 0.707 | 0.17193 | -0.01 | 4.114
12.5 | 0.636 | 0.2048 | -0.011 | 3.106
13 | 0.558 | 0.21843 | -0.014 | 2.555
13.5 | 0.474 | 0.2411 | -0.014 | 1.967
14 | 0.385 | 0.29515 | -0.015 | 1.303

## 6. Re 50k Mach 0.25 (2)
BIGFOIL.COM POLAR EXPORT
NACA65-411 a=0.2
NACA65-411 a=0.2 |  |  |  | Cl Max: | 1.0875 | at alpha= | 10 | deg
XFOIL ncrit=9 |  |  |  | L/D Max: | 26.9715 | at alpha= | 8 | deg
Re: | 50000 |  |  | Cd Min: | 0.24954 | at alpha= | -20 | deg
Mach: | 0.25 |  |  | Cl=0 at alpha= | 0.43592 | deg
|  |  |  | @ Cl=0.1, Cd= | 0.032413
|  |  |  | @ Cl=0.4, Cd= | 0.044696
|  |  |  | @ Cl=0.6, Cd= | 0.055838
alpha (deg) | Cl | Cd | Cm | Cl/Cd
-20 | -0.6967 | 0.24954 | 0.0464 | -2.7919
-19.5 | -0.6766 | 0.24239 | 0.0425 | -2.7914
-19 | -0.6586 | 0.23661 | 0.0379 | -2.7835
-18.5 | -0.6486 | 0.23628 | 0.0317 | -2.745
-18 | -0.6259 | 0.22541 | 0.0284 | -2.7767
-17.5 | -0.6035 | 0.2166 | 0.0255 | -2.7862
-17 | -0.5872 | 0.21111 | 0.021 | -2.7815
-16.5 | -0.5841 | 0.21153 | 0.0147 | -2.7613
-16 | -0.5522 | 0.19718 | 0.0133 | -2.8005
-15.5 | -0.5352 | 0.19072 | 0.0096 | -2.8062
-15 | -0.5396 | 0.19133 | 0.0033 | -2.8203
-14.5 | -0.5033 | 0.17703 | 0.0026 | -2.843
-14 | -0.5093 | 0.17647 | -0.0034 | -2.886
-13.5 | -0.475 | 0.16367 | -0.0041 | -2.9022
-13 | -0.4774 | 0.1601 | -0.0092 | -2.9819
-12.5 | -0.4555 | 0.15133 | -0.0109 | -3.01
-12 | -0.437 | 0.1429 | -0.0129 | -3.0581
-11.5 | -0.4266 | 0.13609 | -0.0156 | -3.1347
-11 | -0.4154 | 0.12926 | -0.0177 | -3.2137
-10.5 | -0.408 | 0.12294 | -0.02 | -3.3187
-10 | -0.4109 | 0.11768 | -0.0229 | -3.4917
-9.5 | -0.3871 | 0.10932 | -0.0226 | -3.541
-9 | -0.3781 | 0.10289 | -0.023 | -3.6748
-8.5 | -0.3864 | 0.09834 | -0.0233 | -3.9292
-8 | -0.3501 | 0.09099 | -0.0187 | -3.8477
-7.5 | -0.3386 | 0.08664 | -0.0133 | -3.9081
-7 | -0.2832 | 0.07982 | -0.008 | -3.548
-6.5 | -0.2266 | 0.07334 | -0.0048 | -3.0897
-5 | -0.3383 | 0.06772 | 0.0179 | -4.9956
-4.5 | -0.4614 | 0.06698 | 0.03 | -6.8886
-4 | -0.5129 | 0.04989 | -0.0121 | -10.2806
-3.5 | -0.4388 | 0.04307 | -0.0178 | -10.1881
-3 | -0.3906 | 0.03878 | -0.017 | -10.0722
-2.5 | -0.342 | 0.03568 | -0.0155 | -9.5852
-2 | -0.2944 | 0.033 | -0.0139 | -8.9212
-1.5 | -0.2481 | 0.03121 | -0.0121 | -7.9494
-1 | -0.2016 | 0.03013 | -0.01 | -6.691
-0.5 | -0.1381 | 0.02925 | -0.0124 | -4.7214
0 | -0.0517 | 0.02771 | -0.0158 | -1.8658
0.5 | 0.0076 | 0.02941 | -0.0191 | 0.25842
1 | 0.067 | 0.03128 | -0.0224 | 2.1419
1.5 | 0.1311 | 0.03348 | -0.0266 | 3.9158
2 | 0.1787 | 0.03529 | -0.0278 | 5.0638
2.5 | 0.2353 | 0.0375 | -0.0305 | 6.2747
3 | 0.2859 | 0.03972 | -0.0322 | 7.1979
3.5 | 0.3448 | 0.04222 | -0.0349 | 8.1667
4 | 0.3995 | 0.04467 | -0.0369 | 8.9434
4.5 | 0.4466 | 0.0471 | -0.0376 | 9.482
5 | 0.4967 | 0.04966 | -0.0385 | 10.002
5.5 | 0.5489 | 0.05226 | -0.0394 | 10.5033
6 | 0.5882 | 0.05496 | -0.0388 | 10.7023
6.5 | 0.6253 | 0.05772 | -0.0379 | 10.8333
7 | 0.6899 | 0.0595 | -0.038 | 11.595
7.5 | 0.7389 | 0.06059 | -0.0356 | 12.1951
8 | 0.9084 | 0.03368 | -0.007 | 26.9715
8.5 | 0.9189 | 0.03868 | -0.0017 | 23.7565
9 | 1.0425 | 0.04487 | -0.0043 | 23.2338
9.5 | 1.0858 | 0.0523 | -0.0028 | 20.761
10 | 1.0875 | 0.05937 | 0.0015 | 18.3173
10.5 | 1.0638 | 0.06671 | 0.0061 | 15.9466
11 | 1.0243 | 0.07519 | 0.008 | 13.6228
11.5 | 0.9785 | 0.08576 | 0.0061 | 11.4097
12 | 0.9451 | 0.09818 | 0.0017 | 9.6262
12.5 | 0.8583 | 0.12163 | -0.0156 | 7.0566
13 | 0.8307 | 0.14092 | -0.0272 | 5.8948
13.5 | 0.7925 | 0.17077 | -0.0493 | 4.6407
14 | 0.7848 | 0.17633 | -0.0532 | 4.4507
14.5 | 0.8006 | 0.18462 | -0.0556 | 4.3365
15 | 0.8078 | 0.19177 | -0.0593 | 4.2123

## 7. Re 50k Mach 0.50 (1)
BIGFOIL.COM POLAR EXPORT
NACA65-411 a=0.2
NACA65-411 a=0.2 |  |  |  | Cl Max: | 1.165 | at alpha= | 20 | deg
JavaFoil+Calcfoil stall+Eppler ext transition |  |  |  | L/D Max: | 34.4 | at alpha= | 5 | deg
Re: | 50000 |  |  | Cd Min: | 0.01903 | at alpha= | 0 | deg
Mach: | 0.5 |  |  | Cl=0 at alpha= | -2.1111 | deg
|  |  |  | @ Cl=0.1, Cd= | 0.036974
|  |  |  | @ Cl=0.4, Cd= | 0.01986
|  |  |  | @ Cl=0.6, Cd= | 0.021711
alpha (deg) | Cl | Cd | Cm | Cl/Cd
-20 | -0.964 | 0.40389 | -0.01 | -2.388
-19.5 | -0.938 | 0.40636 | -0.01 | -2.309
-19 | -0.912 | 0.38455 | -0.01 | -2.372
-18.5 | -0.886 | 0.37917 | -0.01 | -2.336
-18 | -0.859 | 0.37376 | -0.011 | -2.3
-17.5 | -0.831 | 0.3811 | -0.01 | -2.18
-17 | -0.804 | 0.36156 | -0.01 | -2.224
-16.5 | -0.778 | 0.36264 | -0.011 | -2.145
-16 | -0.751 | 0.34764 | -0.011 | -2.162
-15.5 | -0.725 | 0.35488 | -0.011 | -2.042
-15 | -0.698 | 0.34796 | -0.011 | -2.006
-14.5 | -0.67 | 0.31095 | -0.011 | -2.155
-14 | -0.643 | 0.29561 | -0.011 | -2.176
-13.5 | -0.617 | 0.27688 | -0.011 | -2.227
-13 | -0.59 | 0.269 | -0.012 | -2.192
-12.5 | -0.563 | 0.26714 | -0.012 | -2.107
-12 | -0.536 | 0.28033 | -0.012 | -1.912
-11.5 | -0.509 | 0.25875 | -0.012 | -1.968
-11 | -0.481 | 0.25066 | -0.011 | -1.92
-10.5 | -0.454 | 0.2503 | -0.012 | -1.815
-10 | -0.427 | 0.22268 | -0.012 | -1.92
-9.5 | -0.4 | 0.23037 | -0.012 | -1.738
-9 | -0.373 | 0.21501 | -0.013 | -1.737
-8.5 | -0.346 | 0.22594 | -0.013 | -1.533
-8 | -0.319 | 0.20856 | -0.013 | -1.532
-7.5 | -0.292 | 0.20436 | -0.011 | -1.428
-7 | -0.265 | 0.18387 | -0.012 | -1.44
-6.5 | -0.238 | 0.18336 | -0.012 | -1.297
-6 | -0.211 | 0.17608 | -0.012 | -1.197
-5.5 | -0.25 | 0.10319 | -0.012 | -2.425
-5 | -0.264 | 0.06858 | -0.012 | -3.843
-4.5 | -0.234 | 0.05703 | -0.013 | -4.1
-4 | -0.193 | 0.05065 | -0.013 | -3.801
-3.5 | -0.145 | 0.04577 | -0.014 | -3.176
-3 | -0.095 | 0.04281 | -0.014 | -2.214
-2.5 | -0.042 | 0.04051 | -0.015 | -1.043
-2 | 0.012 | 0.03868 | -0.016 | 0.3
-1.5 | 0.066 | 0.03745 | -0.016 | 1.768
-1 | 0.121 | 0.03668 | -0.017 | 3.306
-0.5 | 0.177 | 0.03623 | -0.018 | 4.874
0 | 0.274 | 0.01903 | -0.039 | 14.389
0.5 | 0.337 | 0.01942 | -0.039 | 17.341
1 | 0.4 | 0.01986 | -0.04 | 20.148
1.5 | 0.463 | 0.02034 | -0.04 | 22.77
2 | 0.526 | 0.02089 | -0.041 | 25.18
2.5 | 0.588 | 0.02158 | -0.041 | 27.253
3 | 0.651 | 0.02227 | -0.042 | 29.225
3.5 | 0.712 | 0.02306 | -0.043 | 30.868
4 | 0.772 | 0.02399 | -0.043 | 32.162
4.5 | 0.829 | 0.02505 | -0.044 | 33.113
5 | 0.909 | 0.02643 | -0.046 | 34.4
5.5 | 0.805 | 0.04677 | -0.021 | 17.205
6 | 0.842 | 0.05097 | -0.02 | 16.515
6.5 | 0.865 | 0.057 | -0.019 | 15.171
7 | 0.866 | 0.06639 | -0.018 | 13.039
7.5 | 0.812 | 0.0796 | -0.016 | 10.199
8 | 0.54 | 0.16552 | -0.016 | 3.261
8.5 | 0.566 | 0.19933 | -0.019 | 2.842
9 | 0.593 | 0.18568 | -0.02 | 3.192
9.5 | 0.619 | 0.20403 | -0.019 | 3.032
10 | 0.646 | 0.21887 | -0.023 | 2.95
10.5 | 0.672 | 0.22315 | -0.023 | 3.01
11 | 0.698 | 0.22798 | -0.024 | 3.06
11.5 | 0.723 | 0.25843 | -0.024 | 2.799
12 | 0.75 | 0.27808 | -0.027 | 2.699
12.5 | 0.776 | 0.27413 | -0.027 | 2.832
13 | 0.802 | 0.27933 | -0.028 | 2.871
13.5 | 0.828 | 0.29199 | -0.028 | 2.835
14 | 0.855 | 0.30219 | -0.031 | 2.829
14.5 | 0.88 | 0.32379 | -0.031 | 2.719
15 | 0.906 | 0.32111 | -0.032 | 2.821
15.5 | 0.933 | 0.35715 | -0.034 | 2.613
16 | 0.959 | 0.39298 | -0.034 | 2.439
16.5 | 0.984 | 0.36919 | -0.035 | 2.666
17 | 1.009 | 0.38721 | -0.035 | 2.607
17.5 | 1.037 | 0.40143 | -0.038 | 2.584
18 | 1.062 | 0.41217 | -0.038 | 2.577
18.5 | 1.087 | 0.41192 | -0.039 | 2.639
19 | 1.112 | 0.4226 | -0.039 | 2.632
19.5 | 1.14 | 0.45813 | -0.041 | 2.489
20 | 1.165 | 0.44528 | -0.042 | 2.616

## 8. Re 50k Mach 0.50 (2)
BIGFOIL.COM POLAR EXPORT
NACA65-411 a=0.2
NACA65-411 a=0.2 |  |  |  | Cl Max: | 1.0578 | at alpha= | 20 | deg
XFOIL ncrit=9 |  |  |  | L/D Max: | 20.8809 | at alpha= | 8 | deg
Re: | 50000 |  |  | Cd Min: | 0.2954 | at alpha= | 20 | deg
Mach: | 0.5 |  |  | Cl=0 at alpha= | 0.22085 | deg
|  |  |  | @ Cl=0.1, Cd= | 0.035296
|  |  |  | @ Cl=0.4, Cd= | 0.048458
|  |  |  | @ Cl=0.6, Cd= | 0.062352
alpha (deg) | Cl | Cd | Cm | Cl/Cd
-20 | -0.7559 | 0.27419 | 0.0548 | -2.7568
-19 | -0.7074 | 0.25521 | 0.045 | -2.7718
-18.5 | -0.6841 | 0.24739 | 0.0401 | -2.7653
-18 | -0.6661 | 0.24373 | 0.0336 | -2.7329
-17.5 | -0.6441 | 0.23538 | 0.0285 | -2.7364
-17 | -0.6159 | 0.22411 | 0.0251 | -2.7482
-16.5 | -0.5967 | 0.21839 | 0.0197 | -2.7323
-16 | -0.5807 | 0.21333 | 0.014 | -2.7221
-15.5 | -0.5505 | 0.20161 | 0.0111 | -2.7305
-15 | -0.5449 | 0.2005 | 0.0046 | -2.7177
-14.5 | -0.5101 | 0.187 | 0.0024 | -2.7278
-14 | -0.4957 | 0.18105 | -0.0024 | -2.7379
-13.5 | -0.475 | 0.17337 | -0.006 | -2.7398
-13 | -0.4519 | 0.16444 | -0.0091 | -2.7481
-12.5 | -0.4435 | 0.15919 | -0.0135 | -2.786
-12 | -0.4399 | 0.15497 | -0.0176 | -2.8386
-11.5 | -0.4067 | 0.14354 | -0.0189 | -2.8334
-11 | -0.3878 | 0.13581 | -0.0211 | -2.8555
-10.5 | -0.3777 | 0.12957 | -0.0235 | -2.915
-10 | -0.3625 | 0.12217 | -0.0253 | -2.9672
-9.5 | -0.3591 | 0.11674 | -0.0268 | -3.0761
-9 | -0.3417 | 0.10983 | -0.0262 | -3.1112
-8.5 | -0.315 | 0.1023 | -0.0245 | -3.0792
-8 | -0.297 | 0.09642 | -0.0216 | -3.0803
-7.5 | -0.2762 | 0.09095 | -0.0172 | -3.0368
-7 | -0.2692 | 0.08745 | -0.01 | -3.0783
-6.5 | -0.2487 | 0.08295 | -0.0037 | -2.9982
-6 | -0.2303 | 0.07801 | 0 | -2.9522
-5 | -0.4294 | 0.07651 | 0.0127 | -5.6123
-4.5 | -0.5359 | 0.07127 | 0.0097 | -7.5193
-4 | -0.5419 | 0.0597 | -0.0128 | -9.0771
-3.5 | -0.5051 | 0.0526 | -0.017 | -9.6027
-3 | -0.4646 | 0.04686 | -0.0171 | -9.9146
-2.5 | -0.4176 | 0.04215 | -0.0166 | -9.9075
-2 | -0.3651 | 0.03856 | -0.0155 | -9.4684
-1.5 | -0.2827 | 0.03602 | -0.0188 | -7.8484
-1 | -0.2015 | 0.03445 | -0.0211 | -5.8491
-0.5 | -0.1283 | 0.03371 | -0.0225 | -3.806
0 | -0.025 | 0.03141 | -0.0265 | -0.79592
0.5 | 0.0316 | 0.03303 | -0.0276 | 0.95671
1 | 0.088 | 0.03486 | -0.0291 | 2.5244
1.5 | 0.1376 | 0.03666 | -0.0296 | 3.7534
2 | 0.2035 | 0.03912 | -0.0328 | 5.2019
2.5 | 0.2471 | 0.04112 | -0.0325 | 6.0092
3 | 0.3011 | 0.04359 | -0.0337 | 6.9075
3.5 | 0.3566 | 0.04624 | -0.0351 | 7.7119
4 | 0.4104 | 0.04899 | -0.0361 | 8.3772
4.5 | 0.4597 | 0.05182 | -0.0365 | 8.8711
5 | 0.505 | 0.0548 | -0.0363 | 9.2153
5.5 | 0.5458 | 0.05795 | -0.0358 | 9.4185
6 | 0.5837 | 0.06127 | -0.0349 | 9.5267
6.5 | 0.6325 | 0.06451 | -0.0344 | 9.8047
7 | 0.6718 | 0.0677 | -0.0328 | 9.9232
7.5 | 0.7751 | 0.06485 | -0.027 | 11.9522
8 | 0.9173 | 0.04393 | 0.0044 | 20.8809
8.5 | 0.9438 | 0.04967 | 0.0086 | 19.0014
9 | 0.9642 | 0.05716 | 0.0107 | 16.8684
9.5 | 0.9534 | 0.06646 | 0.0105 | 14.3455
10 | 0.9152 | 0.07833 | 0.0062 | 11.6839
10.5 | 0.8738 | 0.09257 | -0.0014 | 9.4393
11 | 0.8435 | 0.10776 | -0.0102 | 7.8276
11.5 | 0.8258 | 0.12254 | -0.0187 | 6.739
12 | 0.8184 | 0.13571 | -0.0258 | 6.0305
12.5 | 0.812 | 0.14893 | -0.0339 | 5.4522
13 | 0.8222 | 0.16113 | -0.0394 | 5.1027
13.5 | 0.8028 | 0.18039 | -0.0564 | 4.4504
14 | 0.8132 | 0.18946 | -0.0616 | 4.2922
14.5 | 0.8349 | 0.19933 | -0.0652 | 4.1885
15 | 0.8593 | 0.20961 | -0.0684 | 4.0995
15.5 | 0.8747 | 0.21713 | -0.0728 | 4.0285
16 | 0.8893 | 0.22456 | -0.0776 | 3.9602
16.5 | 0.9098 | 0.23317 | -0.0818 | 3.9019
17 | 0.929 | 0.24155 | -0.0863 | 3.846
17.5 | 0.9508 | 0.2509 | -0.0908 | 3.7896
18 | 0.9789 | 0.26309 | -0.0941 | 3.7208
18.5 | 1.0005 | 0.27193 | -0.0986 | 3.6793
19 | 1.0126 | 0.27617 | -0.1052 | 3.6666
19.5 | 1.0348 | 0.28594 | -0.1101 | 3.6189
20 | 1.0578 | 0.2954 | -0.1146 | 3.5809

## 9. Re 100k Mach 0.00 (1)
BIGFOIL.COM POLAR EXPORT
NACA65-411 a=0.2
NACA65-411 a=0.2 |  |  |  | Cl Max: | 0.94 | at alpha= | 10 | deg
JavaFoil+Calcfoil stall+Eppler ext transition |  |  |  | L/D Max: | 50.279 | at alpha= | 4.5 | deg
Re: | 100000 |  |  | Cd Min: | 0.01212 | at alpha= | 0 | deg
Mach: | 0 |  |  | Cl=0 at alpha= | -2.1064 | deg
|  |  |  | @ Cl=0.1, Cd= | 0.032522
|  |  |  | @ Cl=0.4, Cd= | 0.01256
|  |  |  | @ Cl=0.6, Cd= | 0.013656
alpha (deg) | Cl | Cd | Cm | Cl/Cd
-16 | -0.381 | 0.30579 | -0.006 | -1.245
-15.5 | -0.399 | 0.25951 | -0.006 | -1.539
-15 | -0.418 | 0.24968 | -0.006 | -1.676
-14.5 | -0.437 | 0.22216 | -0.006 | -1.967
-14 | -0.456 | 0.20667 | -0.006 | -2.204
-13.5 | -0.473 | 0.18647 | -0.007 | -2.537
-13 | -0.49 | 0.17513 | -0.007 | -2.795
-12.5 | -0.504 | 0.15905 | -0.007 | -3.171
-12 | -0.517 | 0.14425 | -0.007 | -3.583
-11.5 | -0.527 | 0.13052 | -0.008 | -4.036
-11 | -0.531 | 0.12078 | -0.008 | -4.394
-10.5 | -0.529 | 0.11076 | -0.008 | -4.774
-10 | -0.523 | 0.10015 | -0.009 | -5.227
-9.5 | -0.514 | 0.08997 | -0.009 | -5.716
-9 | -0.501 | 0.08476 | -0.009 | -5.913
-8.5 | -0.484 | 0.07903 | -0.009 | -6.124
-8 | -0.463 | 0.07155 | -0.01 | -6.468
-7.5 | -0.438 | 0.06542 | -0.01 | -6.691
-7 | -0.409 | 0.06048 | -0.01 | -6.76
-6.5 | -0.377 | 0.05595 | -0.011 | -6.73
-6 | -0.341 | 0.05172 | -0.011 | -6.596
-5.5 | -0.303 | 0.04784 | -0.011 | -6.331
-5 | -0.262 | 0.04483 | -0.012 | -5.838
-4.5 | -0.219 | 0.04225 | -0.012 | -5.179
-4 | -0.175 | 0.03986 | -0.012 | -4.382
-3.5 | -0.13 | 0.03775 | -0.013 | -3.431
-3 | -0.084 | 0.03619 | -0.013 | -2.31
-2.5 | -0.037 | 0.03514 | -0.014 | -1.053
-2 | 0.01 | 0.03417 | -0.015 | 0.296
-1.5 | 0.058 | 0.03329 | -0.015 | 1.729
-1 | 0.105 | 0.03243 | -0.017 | 3.252
-0.5 | 0.19 | 0.0133 | -0.035 | 14.288
0 | 0.246 | 0.01212 | -0.035 | 20.303
0.5 | 0.303 | 0.01225 | -0.036 | 24.739
1 | 0.36 | 0.01242 | -0.036 | 28.984
1.5 | 0.417 | 0.01262 | -0.037 | 33.018
2 | 0.473 | 0.01291 | -0.037 | 36.63
2.5 | 0.529 | 0.0132 | -0.038 | 40.083
3 | 0.585 | 0.01355 | -0.038 | 43.176
3.5 | 0.639 | 0.01393 | -0.039 | 45.894
4 | 0.694 | 0.01439 | -0.039 | 48.222
4.5 | 0.747 | 0.01485 | -0.04 | 50.279
5 | 0.81 | 0.01816 | -0.041 | 44.627
5.5 | 0.861 | 0.01899 | -0.042 | 45.342
6 | 0.909 | 0.01988 | -0.042 | 45.739
6.5 | 0.79 | 0.04556 | -0.019 | 17.331
7 | 0.824 | 0.04872 | -0.018 | 16.922
7.5 | 0.857 | 0.05257 | -0.018 | 16.304
8 | 0.886 | 0.05653 | -0.017 | 15.678
8.5 | 0.912 | 0.06192 | -0.017 | 14.726
9 | 0.928 | 0.06606 | -0.017 | 14.044
9.5 | 0.937 | 0.07172 | -0.016 | 13.067
10 | 0.94 | 0.07871 | -0.016 | 11.949
10.5 | 0.937 | 0.08564 | -0.015 | 10.943
11 | 0.928 | 0.09387 | -0.015 | 9.884
11.5 | 0.913 | 0.10141 | -0.015 | 8.998
12 | 0.892 | 0.10761 | -0.015 | 8.29
12.5 | 0.867 | 0.12072 | -0.015 | 7.183
13 | 0.838 | 0.1306 | -0.014 | 6.42
13.5 | 0.807 | 0.13995 | -0.014 | 5.764
14 | 0.773 | 0.15601 | -0.014 | 4.955
14.5 | 0.738 | 0.17073 | -0.014 | 4.322
15 | 0.702 | 0.17795 | -0.014 | 3.946

## 10. Re 100k Mach 0.00 (2)
BIGFOIL.COM POLAR EXPORT
NACA65-411 a=0.2
NACA65-411 a=0.2 |  |  |  | Cl Max: | 1.1406 | at alpha= | 10.5 | deg
XFOIL ncrit=9 |  |  |  | L/D Max: | 53.0144 | at alpha= | 7 | deg
Re: | 100000 |  |  | Cd Min: | 0.24284 | at alpha= | -20 | deg
Mach: | 0 |  |  | Cl=0 at alpha= | -2.2564 | deg
|  |  |  | @ Cl=0.1, Cd= | 0.021638
|  |  |  | @ Cl=0.4, Cd= | 0.019768
|  |  |  | @ Cl=0.6, Cd= | 0.024136
alpha (deg) | Cl | Cd | Cm | Cl/Cd
-20 | -0.684 | 0.24284 | 0.0474 | -2.8167
-19.5 | -0.6661 | 0.23682 | 0.043 | -2.8127
-19 | -0.6494 | 0.23167 | 0.0381 | -2.8031
-18.5 | -0.6388 | 0.23013 | 0.032 | -2.7758
-18 | -0.6318 | 0.22886 | 0.0261 | -2.7606
-17.5 | -0.6018 | 0.2127 | 0.0248 | -2.8293
-17 | -0.5811 | 0.20442 | 0.0223 | -2.8427
-16.5 | -0.5636 | 0.19771 | 0.0188 | -2.8506
-16 | -0.5471 | 0.19117 | 0.015 | -2.8619
-15.5 | -0.5323 | 0.18502 | 0.0108 | -2.877
-15 | -0.5331 | 0.18378 | 0.0038 | -2.9008
-14.5 | -0.5155 | 0.17346 | 0.0009 | -2.9719
-14 | -0.4896 | 0.16375 | 0.0001 | -2.9899
-13.5 | -0.4752 | 0.15681 | -0.003 | -3.0304
-13 | -0.4652 | 0.15042 | -0.0072 | -3.0927
-12.5 | -0.4689 | 0.14636 | -0.0143 | -3.2037
-12 | -0.4592 | 0.13703 | -0.0177 | -3.3511
-11.5 | -0.4319 | 0.12826 | -0.0168 | -3.3674
-11 | -0.428 | 0.12195 | -0.0217 | -3.5096
-10.5 | -0.4416 | 0.11697 | -0.0309 | -3.7753
-10 | -0.4094 | 0.1067 | -0.0274 | -3.8369
-9.5 | -0.4065 | 0.09992 | -0.032 | -4.0683
-9 | -0.437 | 0.09323 | -0.0451 | -4.6873
-8.5 | -0.4035 | 0.08496 | -0.0399 | -4.7493
-8 | -0.4308 | 0.07953 | -0.0419 | -5.4168
-7.5 | -0.4852 | 0.07811 | -0.0333 | -6.2118
-7 | -0.5215 | 0.07589 | -0.0365 | -6.8718
-6.5 | -0.4813 | 0.06566 | -0.0429 | -7.3302
-6 | -0.4334 | 0.0569 | -0.0471 | -7.6169
-5 | -0.3501 | 0.04458 | -0.0537 | -7.8533
-4 | -0.217 | 0.0326 | -0.056 | -6.6564
-3.5 | -0.154 | 0.02853 | -0.0562 | -5.3978
-3 | -0.0746 | 0.02555 | -0.0599 | -2.9198
-2.5 | -0.0227 | 0.0237 | -0.0592 | -0.95781
-2 | 0.0239 | 0.02263 | -0.0577 | 1.0561
-1.5 | 0.3145 | 0.01884 | -0.0912 | 16.6932
-1 | 0.3511 | 0.01913 | -0.0896 | 18.3534
-0.5 | 0.3848 | 0.01954 | -0.0873 | 19.6929
0 | 0.4162 | 0.02001 | -0.0844 | 20.7996
0.5 | 0.4461 | 0.02052 | -0.0811 | 21.7398
1 | 0.4754 | 0.02103 | -0.0774 | 22.6058
1.5 | 0.5043 | 0.02158 | -0.0734 | 23.3689
2 | 0.5159 | 0.02271 | -0.0671 | 22.7169
2.5 | 0.543 | 0.02344 | -0.0625 | 23.1655
3 | 0.5795 | 0.02398 | -0.0592 | 24.166
3.5 | 0.6228 | 0.02431 | -0.0566 | 25.6191
4 | 0.6712 | 0.02445 | -0.0546 | 27.4519
4.5 | 0.7238 | 0.02435 | -0.053 | 29.7248
5 | 0.763 | 0.02499 | -0.0502 | 30.5322
5.5 | 0.821 | 0.02432 | -0.0486 | 33.7582
6 | 0.8933 | 0.01953 | -0.0439 | 45.7399
6.5 | 0.9378 | 0.01798 | -0.0393 | 52.158
7 | 0.9585 | 0.01808 | -0.0315 | 53.0144
7.5 | 0.9282 | 0.02358 | -0.0204 | 39.3639
8 | 0.9332 | 0.02674 | -0.014 | 34.899
8.5 | 0.9613 | 0.02987 | -0.0104 | 32.1828
9 | 1.0328 | 0.03419 | -0.012 | 30.2077
9.5 | 1.0961 | 0.04029 | -0.0132 | 27.2053
10 | 1.1308 | 0.04667 | -0.0105 | 24.2297
10.5 | 1.1406 | 0.05283 | -0.0059 | 21.59
11 | 1.1329 | 0.06033 | -0.0008 | 18.7784
11.5 | 1.1392 | 0.0701 | 0.0018 | 16.2511
12 | 1.0859 | 0.0868 | 0.0055 | 12.5104
12.5 | 1.0253 | 0.09424 | 0.0054 | 10.8797
13 | 0.9606 | 0.10612 | -0.0007 | 9.052
13.5 | 0.8332 | 0.15067 | -0.0334 | 5.53
14 | 0.8203 | 0.16048 | -0.0397 | 5.1115
14.5 | 0.8166 | 0.16986 | -0.045 | 4.8075
15 | 0.8227 | 0.17825 | -0.0488 | 4.6154
15.5 | 0.8463 | 0.18677 | -0.0494 | 4.5312

## 11. Re 100k Mach 0.10 (1)
BIGFOIL.COM POLAR EXPORT
NACA65-411 a=0.2
NACA65-411 a=0.2 |  |  |  | Cl Max: | 0.936 | at alpha= | 10 | deg
JavaFoil+Calcfoil stall+Eppler ext transition |  |  |  | L/D Max: | 50.218 | at alpha= | 4.5 | deg
Re: | 100000 |  |  | Cd Min: | 0.01214 | at alpha= | 0 | deg
Mach: | 0.1 |  |  | Cl=0 at alpha= | -2.1064 | deg
|  |  |  | @ Cl=0.1, Cd= | 0.032795
|  |  |  | @ Cl=0.4, Cd= | 0.012599
|  |  |  | @ Cl=0.6, Cd= | 0.013702
alpha (deg) | Cl | Cd | Cm | Cl/Cd
-15.5 | -0.357 | 0.29185 | -0.006 | -1.222
-15 | -0.378 | 0.2722 | -0.006 | -1.389
-14.5 | -0.399 | 0.2416 | -0.006 | -1.653
-14 | -0.421 | 0.21993 | -0.006 | -1.913
-13.5 | -0.441 | 0.19783 | -0.007 | -2.232
-13 | -0.461 | 0.17968 | -0.007 | -2.567
-12.5 | -0.479 | 0.16641 | -0.007 | -2.881
-12 | -0.495 | 0.15051 | -0.007 | -3.292
-11.5 | -0.509 | 0.13712 | -0.008 | -3.709
-11 | -0.516 | 0.12213 | -0.008 | -4.222
-10.5 | -0.517 | 0.11496 | -0.008 | -4.494
-10 | -0.514 | 0.10125 | -0.009 | -5.075
-9.5 | -0.507 | 0.0952 | -0.009 | -5.326
-9 | -0.496 | 0.08476 | -0.009 | -5.851
-8.5 | -0.48 | 0.07816 | -0.009 | -6.146
-8 | -0.461 | 0.07212 | -0.01 | -6.386
-7.5 | -0.437 | 0.06583 | -0.01 | -6.632
-7 | -0.409 | 0.06046 | -0.01 | -6.758
-6.5 | -0.377 | 0.05592 | -0.011 | -6.74
-6 | -0.342 | 0.05197 | -0.011 | -6.577
-5.5 | -0.304 | 0.0482 | -0.011 | -6.302
-5 | -0.263 | 0.04462 | -0.012 | -5.886
-4.5 | -0.22 | 0.04215 | -0.012 | -5.211
-4 | -0.175 | 0.0402 | -0.012 | -4.363
-3.5 | -0.13 | 0.03782 | -0.013 | -3.44
-3 | -0.084 | 0.03614 | -0.013 | -2.323
-2.5 | -0.037 | 0.03515 | -0.014 | -1.058
-2 | 0.01 | 0.03415 | -0.015 | 0.297
-1.5 | 0.058 | 0.03332 | -0.015 | 1.736
-1 | 0.106 | 0.03272 | -0.016 | 3.234
-0.5 | 0.191 | 0.01336 | -0.035 | 14.297
0 | 0.247 | 0.01214 | -0.035 | 20.363
0.5 | 0.304 | 0.01228 | -0.036 | 24.782
1 | 0.362 | 0.01245 | -0.036 | 29.055
1.5 | 0.418 | 0.01267 | -0.037 | 33.037
2 | 0.475 | 0.01295 | -0.037 | 36.682
2.5 | 0.532 | 0.01325 | -0.038 | 40.118
3 | 0.587 | 0.01361 | -0.038 | 43.136
3.5 | 0.642 | 0.014 | -0.039 | 45.845
4 | 0.697 | 0.01445 | -0.039 | 48.206
4.5 | 0.75 | 0.01494 | -0.04 | 50.218
5 | 0.814 | 0.01829 | -0.041 | 44.496
5.5 | 0.865 | 0.0191 | -0.042 | 45.26
6 | 0.913 | 0.02 | -0.042 | 45.636
6.5 | 0.793 | 0.04566 | -0.019 | 17.36
7 | 0.828 | 0.04906 | -0.018 | 16.875
7.5 | 0.86 | 0.05302 | -0.018 | 16.217
8 | 0.888 | 0.05678 | -0.017 | 15.647
8.5 | 0.913 | 0.06165 | -0.017 | 14.81
9 | 0.928 | 0.06725 | -0.017 | 13.794
9.5 | 0.935 | 0.07345 | -0.016 | 12.734
10 | 0.936 | 0.07861 | -0.016 | 11.908
10.5 | 0.93 | 0.08608 | -0.015 | 10.802
11 | 0.917 | 0.09559 | -0.015 | 9.594
11.5 | 0.898 | 0.1055 | -0.015 | 8.512
12 | 0.873 | 0.11417 | -0.014 | 7.648
12.5 | 0.844 | 0.12089 | -0.014 | 6.98
13 | 0.81 | 0.13645 | -0.014 | 5.939
13.5 | 0.774 | 0.15464 | -0.012 | 5.005
14 | 0.736 | 0.15694 | -0.013 | 4.687
14.5 | 0.696 | 0.17298 | -0.014 | 4.024
15 | 0.656 | 0.19123 | -0.014 | 3.431

## 12. Re 100k Mach 0.10 (2)
BIGFOIL.COM POLAR EXPORT
NACA65-411 a=0.2
NACA65-411 a=0.2 |  |  |  | Cl Max: | 1.1358 | at alpha= | 10.5 | deg
XFOIL ncrit=9 |  |  |  | L/D Max: | 52.1163 | at alpha= | 6.5 | deg
Re: | 100000 |  |  | Cd Min: | 0.24354 | at alpha= | -20 | deg
Mach: | 0.1 |  |  | Cl=0 at alpha= | -2.2727 | deg
|  |  |  | @ Cl=0.1, Cd= | 0.021749
|  |  |  | @ Cl=0.4, Cd= | 0.019791
|  |  |  | @ Cl=0.6, Cd= | 0.024155
alpha (deg) | Cl | Cd | Cm | Cl/Cd
-20 | -0.686 | 0.24354 | 0.0478 | -2.8168
-19.5 | -0.668 | 0.23752 | 0.0433 | -2.8124
-19 | -0.6513 | 0.23264 | 0.0382 | -2.7996
-18.5 | -0.6413 | 0.23139 | 0.032 | -2.7715
-18 | -0.6342 | 0.23009 | 0.0262 | -2.7563
-17.5 | -0.6017 | 0.21268 | 0.0254 | -2.8291
-17 | -0.5818 | 0.20488 | 0.0226 | -2.8397
-16.5 | -0.5642 | 0.19817 | 0.019 | -2.8471
-16 | -0.5476 | 0.19163 | 0.0151 | -2.8576
-15.5 | -0.533 | 0.18565 | 0.0107 | -2.871
-15 | -0.5347 | 0.18475 | 0.0036 | -2.8942
-14.5 | -0.5096 | 0.17234 | 0.002 | -2.9569
-14 | -0.4888 | 0.1641 | 0.0002 | -2.9787
-13.5 | -0.4745 | 0.15719 | -0.0031 | -3.0186
-13 | -0.4652 | 0.15101 | -0.0074 | -3.0806
-12.5 | -0.4699 | 0.14718 | -0.0147 | -3.1927
-12 | -0.4499 | 0.1363 | -0.0158 | -3.3008
-11.5 | -0.4301 | 0.12865 | -0.0168 | -3.3432
-11 | -0.4285 | 0.12263 | -0.0223 | -3.4943
-10.5 | -0.4422 | 0.11771 | -0.0316 | -3.7567
-10 | -0.4065 | 0.10711 | -0.0273 | -3.7952
-9.5 | -0.4066 | 0.10048 | -0.0328 | -4.0466
-9 | -0.4392 | 0.09407 | -0.046 | -4.6689
-8.5 | -0.399 | 0.08552 | -0.0396 | -4.6656
-8 | -0.4297 | 0.08016 | -0.0422 | -5.3605
-7.5 | -0.4839 | 0.0788 | -0.0335 | -6.1409
-7 | -0.5203 | 0.07576 | -0.0371 | -6.8677
-6.5 | -0.4785 | 0.06539 | -0.0431 | -7.3176
-6 | -0.4326 | 0.05746 | -0.0474 | -7.5287
-5.5 | -0.3964 | 0.05142 | -0.0516 | -7.7091
-4 | -0.2158 | 0.03277 | -0.0568 | -6.5853
-3.5 | -0.1544 | 0.02874 | -0.0567 | -5.3723
-3 | -0.0856 | 0.02606 | -0.0585 | -3.2847
-2.5 | -0.021 | 0.02379 | -0.0599 | -0.88272
-2 | 0.0252 | 0.02273 | -0.0582 | 1.1087
-1.5 | 0.3165 | 0.01891 | -0.0916 | 16.7372
-1 | 0.3535 | 0.0192 | -0.09 | 18.4115
-0.5 | 0.3875 | 0.01961 | -0.0877 | 19.7603
0 | 0.4192 | 0.02007 | -0.0849 | 20.8869
0.5 | 0.4496 | 0.02058 | -0.0816 | 21.8465
1 | 0.4795 | 0.02108 | -0.0779 | 22.7467
1.5 | 0.4921 | 0.02214 | -0.0719 | 22.2267
2 | 0.5144 | 0.02291 | -0.0668 | 22.4531
2.5 | 0.5445 | 0.02355 | -0.0626 | 23.121
3 | 0.5823 | 0.02404 | -0.0593 | 24.2221
3.5 | 0.6268 | 0.02433 | -0.0568 | 25.7624
4 | 0.6761 | 0.02444 | -0.0548 | 27.6637
5 | 0.766 | 0.02508 | -0.05 | 30.5423
5.5 | 0.8269 | 0.02425 | -0.0486 | 34.099
6 | 0.8943 | 0.01973 | -0.0434 | 45.3269
6.5 | 0.9407 | 0.01805 | -0.0387 | 52.1163
7 | 0.9559 | 0.01851 | -0.0301 | 51.6424
7.5 | 0.9273 | 0.02391 | -0.0195 | 38.7829
8 | 0.9324 | 0.02707 | -0.0131 | 34.444
8.5 | 0.9626 | 0.03024 | -0.0096 | 31.832
9 | 1.0377 | 0.03475 | -0.0115 | 29.8619
9.5 | 1.0985 | 0.04098 | -0.0123 | 26.8058
10 | 1.13 | 0.04746 | -0.0093 | 23.8095
10.5 | 1.1358 | 0.05366 | -0.0045 | 21.1666
11 | 1.1225 | 0.06064 | 0.0011 | 18.5109
11.5 | 1.1009 | 0.06874 | 0.0052 | 16.0154
12 | 1.0678 | 0.07651 | 0.0077 | 13.9563
12.5 | 0.9938 | 0.08783 | 0.0049 | 11.315
13 | 0.9259 | 0.10432 | -0.0047 | 8.8756
13.5 | 0.8313 | 0.15162 | -0.0341 | 5.4828
14 | 0.8187 | 0.16141 | -0.0404 | 5.0722
14.5 | 0.816 | 0.17075 | -0.0457 | 4.7789
15 | 0.8234 | 0.1791 | -0.0493 | 4.5974
15.5 | 0.8512 | 0.18777 | -0.0491 | 4.5332

## 13. Re 100k Mach 0.25 (1)
BIGFOIL.COM POLAR EXPORT
NACA65-411 a=0.2
NACA65-411 a=0.2 |  |  |  | Cl Max: | 0.933 | at alpha= | 6 | deg
JavaFoil+Calcfoil stall+Eppler ext transition |  |  |  | L/D Max: | 50.474 | at alpha= | 4.5 | deg
Re: | 100000 |  |  | Cd Min: | 0.01231 | at alpha= | 0 | deg
Mach: | 0.25 |  |  | Cl=0 at alpha= | -2.1042 | deg
|  |  |  | @ Cl=0.1, Cd= | 0.032973
|  |  |  | @ Cl=0.4, Cd= | 0.012795
|  |  |  | @ Cl=0.6, Cd= | 0.013896
alpha (deg) | Cl | Cd | Cm | Cl/Cd
-14 | -0.068 | 0.32542 | -0.008 | -0.209
-13.5 | -0.065 | 0.31154 | -0.007 | -0.209
-13 | -0.18 | 0.41839 | -0.007 | -0.431
-12.5 | -0.244 | 0.32821 | -0.007 | -0.743
-12 | -0.298 | 0.25546 | -0.007 | -1.165
-11.5 | -0.345 | 0.2057 | -0.008 | -1.679
-11 | -0.382 | 0.17557 | -0.008 | -2.177
-10.5 | -0.409 | 0.14788 | -0.008 | -2.765
-10 | -0.429 | 0.12626 | -0.008 | -3.401
-9.5 | -0.443 | 0.11354 | -0.009 | -3.9
-9 | -0.449 | 0.09896 | -0.009 | -4.54
-8.5 | -0.448 | 0.08948 | -0.01 | -5.009
-8 | -0.44 | 0.07937 | -0.01 | -5.544
-7.5 | -0.425 | 0.07132 | -0.01 | -5.958
-7 | -0.404 | 0.06432 | -0.01 | -6.274
-6.5 | -0.376 | 0.05841 | -0.011 | -6.445
-6 | -0.344 | 0.05328 | -0.011 | -6.462
-5.5 | -0.308 | 0.0495 | -0.011 | -6.222
-5 | -0.267 | 0.04579 | -0.012 | -5.836
-4.5 | -0.224 | 0.04314 | -0.012 | -5.196
-4 | -0.179 | 0.0404 | -0.013 | -4.44
-3.5 | -0.133 | 0.03841 | -0.013 | -3.469
-3 | -0.086 | 0.03701 | -0.014 | -2.326
-2.5 | -0.038 | 0.03546 | -0.015 | -1.076
-2 | 0.01 | 0.03434 | -0.015 | 0.304
-1.5 | 0.059 | 0.03344 | -0.016 | 1.777
-1 | 0.109 | 0.03287 | -0.016 | 3.306
-0.5 | 0.196 | 0.01343 | -0.036 | 14.61
0 | 0.253 | 0.01231 | -0.036 | 20.585
0.5 | 0.312 | 0.01248 | -0.037 | 25.009
1 | 0.371 | 0.01267 | -0.037 | 29.249
1.5 | 0.429 | 0.01292 | -0.038 | 33.186
2 | 0.487 | 0.01319 | -0.038 | 36.909
2.5 | 0.545 | 0.01352 | -0.039 | 40.276
3 | 0.602 | 0.01391 | -0.039 | 43.244
3.5 | 0.658 | 0.01438 | -0.04 | 45.763
4 | 0.714 | 0.01482 | -0.04 | 48.163
4.5 | 0.768 | 0.01522 | -0.041 | 50.474
5 | 0.833 | 0.01886 | -0.042 | 44.169
5.5 | 0.884 | 0.01979 | -0.043 | 44.671
6 | 0.933 | 0.02072 | -0.043 | 45.013
6.5 | 0.81 | 0.04642 | -0.019 | 17.447
7 | 0.844 | 0.0502 | -0.018 | 16.806
7.5 | 0.873 | 0.05389 | -0.018 | 16.203
8 | 0.898 | 0.07284 | -0.017 | 12.324
8.5 | 0.916 | 0.06501 | -0.017 | 14.095
9 | 0.92 | 0.07011 | -0.016 | 13.124
9.5 | 0.913 | 0.07845 | -0.016 | 11.64
10 | 0.895 | 0.0864 | -0.015 | 10.357
10.5 | 0.865 | 0.09776 | -0.014 | 8.846
11 | 0.823 | 0.1099 | -0.014 | 7.489

## 14. Re 100k Mach 0.25 (2)
BIGFOIL.COM POLAR EXPORT
NACA65-411 a=0.2
NACA65-411 a=0.2 |  |  |  | Cl Max: | 1.1156 | at alpha= | 10 | deg
XFOIL ncrit=9 |  |  |  | L/D Max: | 52.5398 | at alpha= | 6.5 | deg
Re: | 100000 |  |  | Cd Min: | 0.24763 | at alpha= | -20 | deg
Mach: | 0.25 |  |  | Cl=0 at alpha= | -2.2212 | deg
|  |  |  | @ Cl=0.1, Cd= | 0.022425
|  |  |  | @ Cl=0.4, Cd= | 0.020532
|  |  |  | @ Cl=0.6, Cd= | 0.025278
alpha (deg) | Cl | Cd | Cm | Cl/Cd
-20 | -0.6975 | 0.24763 | 0.0498 | -2.8167
-19.5 | -0.6788 | 0.24185 | 0.0448 | -2.8067
-19 | -0.6641 | 0.23912 | 0.0388 | -2.7773
-18.5 | -0.6554 | 0.23856 | 0.0325 | -2.7473
-18 | -0.6318 | 0.22639 | 0.0292 | -2.7908
-17.5 | -0.6056 | 0.21454 | 0.0275 | -2.8228
-17 | -0.5865 | 0.20755 | 0.0238 | -2.8258
-16.5 | -0.5683 | 0.20081 | 0.0198 | -2.83
-16 | -0.551 | 0.19432 | 0.0156 | -2.8355
-15.5 | -0.5401 | 0.1904 | 0.0098 | -2.8367
-15 | -0.5426 | 0.18981 | 0.0026 | -2.8586
-14.5 | -0.5031 | 0.17321 | 0.0037 | -2.9046
-14 | -0.4861 | 0.1661 | 0.0005 | -2.9266
-13.5 | -0.4724 | 0.1594 | -0.0035 | -2.9636
-13 | -0.4707 | 0.15539 | -0.0097 | -3.0292
-12.5 | -0.4739 | 0.15139 | -0.0169 | -3.1303
-12 | -0.4347 | 0.13756 | -0.0141 | -3.1601
-11.5 | -0.4233 | 0.13079 | -0.0175 | -3.2365
-11 | -0.4341 | 0.12679 | -0.0262 | -3.4238
-10.5 | -0.4049 | 0.11612 | -0.0246 | -3.4869
-10 | -0.3965 | 0.10931 | -0.0283 | -3.6273
-9.5 | -0.4156 | 0.1043 | -0.0389 | -3.9847
-9 | -0.3834 | 0.09471 | -0.0353 | -4.0481
-8.5 | -0.3968 | 0.08836 | -0.0435 | -4.4907
-8 | -0.4491 | 0.08568 | -0.0426 | -5.2416
-7.5 | -0.5045 | 0.08477 | -0.0347 | -5.9514
-7 | -0.4895 | 0.0768 | -0.0317 | -6.3737
-6.5 | -0.4565 | 0.06762 | -0.0426 | -6.751
-6 | -0.4275 | 0.05963 | -0.0501 | -7.1692
-5.5 | -0.3899 | 0.05275 | -0.0537 | -7.3915
-4 | -0.2096 | 0.03367 | -0.0612 | -6.2251
-3.5 | -0.1496 | 0.02962 | -0.0606 | -5.0506
-3 | -0.0928 | 0.02715 | -0.06 | -3.418
-2.5 | -0.0334 | 0.02489 | -0.0601 | -1.3419
-2 | 0.0265 | 0.02341 | -0.0603 | 1.132
-1.5 | 0.3264 | 0.01939 | -0.0939 | 16.8334
-1 | 0.3591 | 0.01982 | -0.0915 | 18.1181
-0.5 | 0.3903 | 0.02034 | -0.0887 | 19.1888
0 | 0.4196 | 0.02092 | -0.0853 | 20.0574
0.5 | 0.4474 | 0.02152 | -0.0815 | 20.79
1 | 0.4747 | 0.02211 | -0.0773 | 21.4699
1.5 | 0.502 | 0.02272 | -0.0727 | 22.0951
2 | 0.532 | 0.02327 | -0.0683 | 22.8621
2.5 | 0.5464 | 0.02441 | -0.0619 | 22.3843
3 | 0.5793 | 0.02512 | -0.0579 | 23.0613
3.5 | 0.6253 | 0.02547 | -0.0553 | 24.5505
4 | 0.6777 | 0.02557 | -0.0534 | 26.5037
4.5 | 0.7353 | 0.02537 | -0.0519 | 28.9831
5 | 0.774 | 0.02611 | -0.0487 | 29.6438
5.5 | 0.842 | 0.02496 | -0.0473 | 33.734
6 | 0.9164 | 0.01952 | -0.0413 | 46.9467
6.5 | 0.9578 | 0.01823 | -0.0355 | 52.5398
7 | 0.941 | 0.02101 | -0.0235 | 44.7882
7.5 | 0.9199 | 0.02558 | -0.0141 | 35.9617
8 | 0.9292 | 0.02897 | -0.0087 | 32.0746
8.5 | 0.9717 | 0.03231 | -0.0057 | 30.0743
9 | 1.0576 | 0.0377 | -0.0078 | 28.0531
9.5 | 1.1022 | 0.04448 | -0.0067 | 24.7797
10 | 1.1156 | 0.05118 | -0.0024 | 21.7976
10.5 | 1.1022 | 0.05743 | 0.0034 | 19.1921
11 | 1.0737 | 0.0641 | 0.0077 | 16.7504
11.5 | 1.0397 | 0.07222 | 0.0091 | 14.3963
12 | 1.0037 | 0.08208 | 0.0075 | 12.2283
12.5 | 0.9717 | 0.09373 | 0.0038 | 10.367
13 | 0.8807 | 0.11702 | -0.0134 | 7.5261
13.5 | 0.8262 | 0.15631 | -0.0371 | 5.2857
14 | 0.8139 | 0.16595 | -0.044 | 4.9045
14.5 | 0.8184 | 0.17507 | -0.0484 | 4.6747
15 | 0.8373 | 0.18372 | -0.0504 | 4.5575

## 15. Re 100k Mach 0.50 (1)
BIGFOIL.COM POLAR EXPORT
NACA65-411 a=0.2
NACA65-411 a=0.2 |  |  |  | Cl Max: | 1.165 | at alpha= | 20 | deg
JavaFoil+Calcfoil stall+Eppler ext transition |  |  |  | L/D Max: | 48.771 | at alpha= | 4.5 | deg
Re: | 100000 |  |  | Cd Min: | 0.01321 | at alpha= | 0.5 | deg
Mach: | 0.5 |  |  | Cl=0 at alpha= | -2.1111 | deg
|  |  |  | @ Cl=0.1, Cd= | 0.03377
|  |  |  | @ Cl=0.4, Cd= | 0.013468
|  |  |  | @ Cl=0.6, Cd= | 0.014742
alpha (deg) | Cl | Cd | Cm | Cl/Cd
-20 | -0.964 | 0.32684 | -0.01 | -2.951
-19.5 | -0.938 | 0.3179 | -0.01 | -2.951
-19 | -0.912 | 0.31705 | -0.01 | -2.877
-18.5 | -0.886 | 0.31189 | -0.01 | -2.84
-18 | -0.86 | 0.30673 | -0.011 | -2.802
-17.5 | -0.831 | 0.28689 | -0.01 | -2.896
-17 | -0.804 | 0.29128 | -0.01 | -2.761
-16.5 | -0.778 | 0.27848 | -0.011 | -2.793
-16 | -0.751 | 0.2666 | -0.011 | -2.819
-15.5 | -0.725 | 0.2705 | -0.011 | -2.679
-15 | -0.698 | 0.26446 | -0.011 | -2.64
-14.5 | -0.67 | 0.23996 | -0.011 | -2.793
-14 | -0.643 | 0.22472 | -0.011 | -2.862
-13.5 | -0.617 | 0.22229 | -0.011 | -2.774
-13 | -0.59 | 0.21548 | -0.012 | -2.737
-12.5 | -0.563 | 0.2134 | -0.012 | -2.638
-12 | -0.536 | 0.22387 | -0.012 | -2.394
-11.5 | -0.509 | 0.20561 | -0.012 | -2.477
-11 | -0.481 | 0.19428 | -0.011 | -2.477
-10.5 | -0.454 | 0.1963 | -0.012 | -2.314
-10 | -0.427 | 0.1754 | -0.012 | -2.437
-9.5 | -0.4 | 0.17942 | -0.012 | -2.232
-9 | -0.373 | 0.15955 | -0.013 | -2.341
-8.5 | -0.346 | 0.17481 | -0.013 | -1.982
-8 | -0.319 | 0.1536 | -0.013 | -2.08
-7.5 | -0.292 | 0.15649 | -0.012 | -1.865
-7 | -0.265 | 0.14318 | -0.012 | -1.85
-6.5 | -0.238 | 0.14012 | -0.012 | -1.697
-6 | -0.211 | 0.13844 | -0.012 | -1.522
-5.5 | -0.25 | 0.08363 | -0.012 | -2.992
-5 | -0.264 | 0.0578 | -0.013 | -4.561
-4.5 | -0.234 | 0.04991 | -0.013 | -4.684
-4 | -0.193 | 0.04478 | -0.014 | -4.299
-3.5 | -0.145 | 0.0409 | -0.014 | -3.554
-3 | -0.095 | 0.03869 | -0.015 | -2.451
-2.5 | -0.042 | 0.03672 | -0.015 | -1.151
-2 | 0.012 | 0.03525 | -0.016 | 0.329
-1.5 | 0.066 | 0.03419 | -0.017 | 1.937
-1 | 0.121 | 0.03351 | -0.018 | 3.62
-0.5 | 0.177 | 0.03283 | -0.019 | 5.389
0 | 0.28 | 0.01446 | -0.04 | 19.37
0.5 | 0.345 | 0.01321 | -0.04 | 26.086
1 | 0.409 | 0.01351 | -0.041 | 30.301
1.5 | 0.474 | 0.01388 | -0.042 | 34.132
2 | 0.538 | 0.01426 | -0.042 | 37.723
2.5 | 0.601 | 0.01475 | -0.043 | 40.746
3 | 0.665 | 0.01527 | -0.043 | 43.557
3.5 | 0.727 | 0.01587 | -0.044 | 45.827
4 | 0.788 | 0.01654 | -0.045 | 47.646
4.5 | 0.847 | 0.01736 | -0.045 | 48.771
5 | 0.914 | 0.02182 | -0.047 | 41.865
5.5 | 0.805 | 0.04224 | -0.022 | 19.061
6 | 0.842 | 0.04588 | -0.02 | 18.35
6.5 | 0.865 | 0.05126 | -0.019 | 16.874
7 | 0.866 | 0.05785 | -0.018 | 14.966
7.5 | 0.812 | 0.06821 | -0.017 | 11.903
8 | 0.54 | 0.13388 | -0.016 | 4.032
8.5 | 0.566 | 0.15529 | -0.019 | 3.647
9 | 0.593 | 0.14581 | -0.02 | 4.065
9.5 | 0.619 | 0.16011 | -0.02 | 3.864
10 | 0.646 | 0.16543 | -0.023 | 3.903
10.5 | 0.672 | 0.1693 | -0.023 | 3.967
11 | 0.698 | 0.1818 | -0.024 | 3.837
11.5 | 0.723 | 0.20517 | -0.024 | 3.525
12 | 0.75 | 0.21999 | -0.027 | 3.411
12.5 | 0.776 | 0.21886 | -0.027 | 3.547
13 | 0.802 | 0.2235 | -0.028 | 3.588
13.5 | 0.828 | 0.22522 | -0.028 | 3.675
14 | 0.855 | 0.2439 | -0.031 | 3.505
14.5 | 0.88 | 0.24626 | -0.031 | 3.575
15 | 0.906 | 0.25551 | -0.032 | 3.545
15.5 | 0.933 | 0.28827 | -0.034 | 3.238
16 | 0.959 | 0.29896 | -0.034 | 3.207
16.5 | 0.984 | 0.29263 | -0.035 | 3.363
17 | 1.009 | 0.29447 | -0.035 | 3.428
17.5 | 1.037 | 0.30876 | -0.038 | 3.359
18 | 1.062 | 0.31445 | -0.038 | 3.378
18.5 | 1.087 | 0.32749 | -0.039 | 3.32
19 | 1.112 | 0.33223 | -0.039 | 3.348
19.5 | 1.14 | 0.35186 | -0.041 | 3.241
20 | 1.165 | 0.35493 | -0.042 | 3.283

## 16. Re 100k Mach 0.50 (2)
BIGFOIL.COM POLAR EXPORT
NACA65-411 a=0.2
NACA65-411 a=0.2 |  |  |  | Cl Max: | 1.0548 | at alpha= | 20 | deg
XFOIL ncrit=9 |  |  |  | L/D Max: | 42.2629 | at alpha= | 6 | deg
Re: | 100000 |  |  | Cd Min: | 0.28917 | at alpha= | 20 | deg
Mach: | 0.5 |  |  | Cl=0 at alpha= | -2.0661 | deg
|  |  |  | @ Cl=0.1, Cd= | 0.025477
|  |  |  | @ Cl=0.4, Cd= | 0.023172
|  |  |  | @ Cl=0.6, Cd= | 0.029656
alpha (deg) | Cl | Cd | Cm | Cl/Cd
-20 | -0.7643 | 0.27957 | 0.0561 | -2.7338
-19.5 | -0.7432 | 0.2723 | 0.0502 | -2.7293
-19 | -0.7109 | 0.25391 | 0.048 | -2.7998
-18.5 | -0.6868 | 0.24511 | 0.0434 | -2.802
-18 | -0.6632 | 0.23714 | 0.0384 | -2.7967
-17.5 | -0.6402 | 0.22941 | 0.0333 | -2.7906
-17 | -0.6182 | 0.22253 | 0.0277 | -2.7781
-16.5 | -0.6035 | 0.21988 | 0.0206 | -2.7447
-16 | -0.5944 | 0.21832 | 0.0138 | -2.7226
-15.5 | -0.5514 | 0.19837 | 0.0134 | -2.7797
-15 | -0.5289 | 0.19047 | 0.0092 | -2.7768
-14.5 | -0.5093 | 0.18361 | 0.004 | -2.7738
-14 | -0.5035 | 0.18145 | -0.0031 | -2.7749
-13.5 | -0.4753 | 0.1693 | -0.0061 | -2.8074
-13 | -0.4491 | 0.15986 | -0.0085 | -2.8093
-12.5 | -0.4317 | 0.15272 | -0.0128 | -2.8267
-12 | -0.4388 | 0.15095 | -0.0212 | -2.9069
-11.5 | -0.3984 | 0.13752 | -0.0204 | -2.897
-11 | -0.3901 | 0.13155 | -0.0257 | -2.9654
-10.5 | -0.3802 | 0.12403 | -0.0303 | -3.0654
-10 | -0.3564 | 0.11565 | -0.0318 | -3.0817
-9.5 | -0.3739 | 0.11239 | -0.0415 | -3.3268
-9 | -0.3376 | 0.1019 | -0.0395 | -3.3131
-8.5 | -0.3293 | 0.09512 | -0.0419 | -3.4619
-8 | -0.3703 | 0.09351 | -0.0418 | -3.96
-7.5 | -0.3869 | 0.08956 | -0.0336 | -4.32
-7 | -0.4088 | 0.08377 | -0.0454 | -4.88
-6.5 | -0.3666 | 0.07446 | -0.0502 | -4.9234
-6 | -0.3524 | 0.06629 | -0.0604 | -5.316
-4 | -0.2293 | 0.03952 | -0.0715 | -5.8021
-3.5 | -0.1796 | 0.03535 | -0.0684 | -5.0806
-3 | -0.125 | 0.03224 | -0.0664 | -3.8772
-2.5 | -0.0571 | 0.02903 | -0.0663 | -1.9669
-2 | 0.0087 | 0.02693 | -0.0658 | 0.32306
-1.5 | 0.0561 | 0.02592 | -0.0625 | 2.1644
-1 | 0.3774 | 0.02268 | -0.0974 | 16.6402
-0.5 | 0.4077 | 0.02334 | -0.0934 | 17.4679
0 | 0.4367 | 0.02403 | -0.089 | 18.1731
0.5 | 0.4659 | 0.02468 | -0.0844 | 18.8776
1 | 0.4728 | 0.02581 | -0.0766 | 18.3185
1.5 | 0.4814 | 0.0268 | -0.0686 | 17.9627
2 | 0.5094 | 0.02744 | -0.0628 | 18.5641
2.5 | 0.5376 | 0.02828 | -0.0571 | 19.0099
3 | 0.5625 | 0.02948 | -0.0514 | 19.0807
3.5 | 0.6243 | 0.02977 | -0.0497 | 20.9708
4 | 0.6562 | 0.03121 | -0.0453 | 21.0253
4.5 | 0.7282 | 0.03103 | -0.0439 | 23.4676
5 | 0.7694 | 0.03213 | -0.04 | 23.9465
5.5 | 0.8231 | 0.03241 | -0.0363 | 25.3965
6 | 0.9581 | 0.02267 | -0.0288 | 42.2629
6.5 | 0.9621 | 0.02282 | -0.0162 | 42.1604
7 | 0.9186 | 0.02852 | -0.007 | 32.209
7.5 | 0.9078 | 0.03394 | -0.0017 | 26.7472
8 | 0.9317 | 0.03762 | 0.0038 | 24.7661
8.5 | 0.9901 | 0.04163 | 0.0085 | 23.7833
9 | 1.0158 | 0.04808 | 0.0116 | 21.1273
9.5 | 1.0029 | 0.05571 | 0.0133 | 18.0022
10 | 0.9775 | 0.06492 | 0.0125 | 15.057
10.5 | 0.9431 | 0.07595 | 0.0086 | 12.4174
11 | 0.9065 | 0.08903 | 0.0016 | 10.182
11.5 | 0.8735 | 0.104 | -0.0077 | 8.399
12 | 0.8546 | 0.11878 | -0.0163 | 7.1948
12.5 | 0.8302 | 0.13825 | -0.0296 | 6.0051
13 | 0.8298 | 0.1515 | -0.0368 | 5.4772
13.5 | 0.8407 | 0.16268 | -0.0416 | 5.1678
14 | 0.8333 | 0.1818 | -0.0552 | 4.5836
14.5 | 0.8567 | 0.19144 | -0.0582 | 4.475
15 | 0.863 | 0.20022 | -0.0648 | 4.3103
15.5 | 0.8945 | 0.21148 | -0.0664 | 4.2297
16 | 0.9079 | 0.21892 | -0.0716 | 4.1472
16.5 | 0.9161 | 0.22693 | -0.0792 | 4.0369
17.5 | 0.9543 | 0.24486 | -0.0894 | 3.8973
18 | 0.9944 | 0.26078 | -0.0892 | 3.8132
18.5 | 0.9939 | 0.26246 | -0.1001 | 3.7869
19 | 1.0173 | 0.2717 | -0.1041 | 3.7442
19.5 | 1.0444 | 0.28501 | -0.1075 | 3.6644
20 | 1.0548 | 0.28917 | -0.1166 | 3.6477

## 17. Re 250k Mach 0.00 (1)
BIGFOIL.COM POLAR EXPORT
NACA65-411 a=0.2
NACA65-411 a=0.2 |  |  |  | Cl Max: | 1.001 | at alpha= | 7 | deg
JavaFoil+Calcfoil stall+Eppler ext transition |  |  |  | L/D Max: | 78.71 | at alpha= | 4.5 | deg
Re: | 250000 |  |  | Cd Min: | 0.00775 | at alpha= | 0.5 | deg
Mach: | 0 |  |  | Cl=0 at alpha= | -2.1064 | deg
|  |  |  | @ Cl=0.1, Cd= | 0.010134
|  |  |  | @ Cl=0.4, Cd= | 0.0078084
|  |  |  | @ Cl=0.6, Cd= | 0.0089735
alpha (deg) | Cl | Cd | Cm | Cl/Cd
-16 | -0.381 | 0.22463 | -0.006 | -1.695
-15.5 | -0.4 | 0.20866 | -0.006 | -1.915
-15 | -0.418 | 0.19034 | -0.007 | -2.199
-14.5 | -0.437 | 0.17597 | -0.007 | -2.484
-14 | -0.456 | 0.16208 | -0.007 | -2.811
-13.5 | -0.473 | 0.1503 | -0.007 | -3.149
-13 | -0.49 | 0.13858 | -0.007 | -3.533
-12.5 | -0.504 | 0.12766 | -0.007 | -3.952
-12 | -0.517 | 0.11936 | -0.008 | -4.332
-11.5 | -0.527 | 0.10657 | -0.008 | -4.944
-11 | -0.531 | 0.09741 | -0.008 | -5.449
-10.5 | -0.529 | 0.09086 | -0.009 | -5.822
-10 | -0.524 | 0.08526 | -0.009 | -6.142
-9.5 | -0.514 | 0.07912 | -0.009 | -6.502
-9 | -0.501 | 0.07165 | -0.01 | -6.997
-8.5 | -0.484 | 0.06625 | -0.01 | -7.307
-8 | -0.463 | 0.06128 | -0.01 | -7.553
-7.5 | -0.438 | 0.05689 | -0.01 | -7.694
-7 | -0.409 | 0.05235 | -0.01 | -7.81
-6.5 | -0.377 | 0.04909 | -0.011 | -7.672
-6 | -0.341 | 0.04581 | -0.011 | -7.447
-5.5 | -0.303 | 0.04317 | -0.011 | -7.018
-5 | -0.262 | 0.04051 | -0.012 | -6.461
-4.5 | -0.219 | 0.03833 | -0.012 | -5.711
-4 | -0.175 | 0.03659 | -0.013 | -4.776
-3.5 | -0.13 | 0.03482 | -0.013 | -3.722
-3 | -0.084 | 0.03341 | -0.014 | -2.504
-2.5 | -0.037 | 0.03193 | -0.015 | -1.16
-2 | 0.01 | 0.03101 | -0.015 | 0.326
-1.5 | 0.072 | 0.0102 | -0.034 | 7.015
-1 | 0.131 | 0.01006 | -0.034 | 12.994
-0.5 | 0.19 | 0.01003 | -0.035 | 18.951
0 | 0.25 | 0.00801 | -0.036 | 31.173
0.5 | 0.308 | 0.00775 | -0.036 | 39.731
1 | 0.367 | 0.00778 | -0.037 | 47.148
1.5 | 0.425 | 0.00783 | -0.037 | 54.353
2 | 0.484 | 0.00863 | -0.038 | 56.069
2.5 | 0.542 | 0.00877 | -0.039 | 61.744
3 | 0.599 | 0.00897 | -0.039 | 66.77
3.5 | 0.656 | 0.00917 | -0.04 | 71.521
4 | 0.711 | 0.00943 | -0.04 | 75.442
4.5 | 0.766 | 0.00973 | -0.041 | 78.71
5 | 0.815 | 0.01478 | -0.041 | 55.175
5.5 | 0.866 | 0.01548 | -0.042 | 55.96
6 | 0.915 | 0.01622 | -0.042 | 56.425
6.5 | 0.96 | 0.01707 | -0.043 | 56.225
7 | 1.001 | 0.01785 | -0.043 | 56.077
7.5 | 0.859 | 0.04841 | -0.02 | 17.738
8 | 0.887 | 0.05176 | -0.018 | 17.131
8.5 | 0.912 | 0.05597 | -0.018 | 16.301
9 | 0.928 | 0.06005 | -0.018 | 15.46
9.5 | 0.938 | 0.06542 | -0.018 | 14.337
10 | 0.941 | 0.06971 | -0.017 | 13.496
10.5 | 0.937 | 0.07554 | -0.016 | 12.41
11 | 0.928 | 0.0827 | -0.017 | 11.223
11.5 | 0.913 | 0.08888 | -0.016 | 10.27
12 | 0.892 | 0.09409 | -0.016 | 9.484

## 18. Re 250k Mach 0.00 (2)
BIGFOIL.COM POLAR EXPORT
NACA65-411 a=0.2
NACA65-411 a=0.2 |  |  |  | Cl Max: | 1.1577 | at alpha= | 11 | deg
XFOIL ncrit=9 |  |  |  | L/D Max: | 83.4899 | at alpha= | 6 | deg
Re: | 250000 |  |  | Cd Min: | 0.2451 | at alpha= | -20 | deg
Mach: | 0 |  |  | Cl=0 at alpha= | -2.5069 | deg
|  |  |  | @ Cl=0.1, Cd= | 0.012553
|  |  |  | @ Cl=0.4, Cd= | 0.010535
|  |  |  | @ Cl=0.6, Cd= | 0.010402
alpha (deg) | Cl | Cd | Cm | Cl/Cd
-20 | -0.6902 | 0.2451 | 0.0476 | -2.816
-19 | -0.6532 | 0.22944 | 0.0405 | -2.8469
-18.5 | -0.6355 | 0.22293 | 0.037 | -2.8507
-18 | -0.618 | 0.2165 | 0.033 | -2.8545
-17.5 | -0.6009 | 0.20992 | 0.029 | -2.8625
-17 | -0.5837 | 0.20323 | 0.0249 | -2.8721
-16.5 | -0.5723 | 0.19852 | 0.0187 | -2.8828
-15.5 | -0.5419 | 0.18282 | 0.011 | -2.9641
-15 | -0.5217 | 0.17489 | 0.0092 | -2.983
-14.5 | -0.5061 | 0.16803 | 0.0059 | -3.012
-14 | -0.4917 | 0.16105 | 0.0024 | -3.0531
-13.5 | -0.4785 | 0.15388 | -0.0014 | -3.1096
-13 | -0.4715 | 0.14751 | -0.007 | -3.1964
-12.5 | -0.4651 | 0.14056 | -0.0126 | -3.3089
-12 | -0.4575 | 0.13291 | -0.0177 | -3.4422
-11.5 | -0.4372 | 0.12352 | -0.0161 | -3.5395
-11 | -0.4262 | 0.11643 | -0.0192 | -3.6606
-10.5 | -0.4176 | 0.10912 | -0.0229 | -3.827
-10 | -0.4129 | 0.10145 | -0.0284 | -4.07
-9.5 | -0.4128 | 0.09344 | -0.0372 | -4.4178
-9 | -0.4187 | 0.08403 | -0.0484 | -4.9827
-8.5 | -0.4263 | 0.07675 | -0.054 | -5.5544
-8 | -0.4049 | 0.06385 | -0.0621 | -6.3414
-7.5 | -0.3799 | 0.05746 | -0.0655 | -6.6116
-7 | -0.3668 | 0.05312 | -0.0635 | -6.9051
-6.5 | -0.3573 | 0.04425 | -0.0615 | -8.0746
-6 | -0.3281 | 0.03951 | -0.06 | -8.3042
-5.5 | -0.295 | 0.0349 | -0.0573 | -8.4527
-5 | -0.2545 | 0.03118 | -0.0562 | -8.1623
-4.5 | -0.2122 | 0.02739 | -0.0548 | -7.7474
-4 | -0.1578 | 0.02068 | -0.0511 | -7.6306
-3.5 | -0.103 | 0.01832 | -0.0499 | -5.6223
-3 | -0.0501 | 0.01582 | -0.049 | -3.1669
-2.5 | 0.0007 | 0.01448 | -0.0481 | 0.048343
-2 | 0.0515 | 0.0135 | -0.047 | 3.8148
-1.5 | 0.1017 | 0.01252 | -0.0463 | 8.123
-1 | 0.1275 | 0.00988 | -0.0402 | 12.9049
-0.5 | 0.1682 | 0.01011 | -0.0352 | 16.637
0 | 0.2233 | 0.01055 | -0.0326 | 21.1659
0.5 | 0.2955 | 0.01059 | -0.0362 | 27.9037
1 | 0.3695 | 0.01055 | -0.0403 | 35.0237
1.5 | 0.4492 | 0.01051 | -0.0459 | 42.7402
2 | 0.5254 | 0.01047 | -0.0508 | 50.1815
2.5 | 0.602 | 0.0104 | -0.0558 | 57.8846
3 | 0.6517 | 0.01041 | -0.0554 | 62.6033
3.5 | 0.6938 | 0.01049 | -0.0533 | 66.1392
4 | 0.7364 | 0.01061 | -0.0512 | 69.4062
4.5 | 0.7798 | 0.01073 | -0.049 | 72.6747
5 | 0.8214 | 0.01037 | -0.0458 | 79.2093
5.5 | 0.8649 | 0.01042 | -0.0434 | 83.0038
6 | 0.9067 | 0.01086 | -0.0409 | 83.4899
6.5 | 0.9262 | 0.01311 | -0.0358 | 70.6484
7 | 0.9259 | 0.01721 | -0.0287 | 53.8001
7.5 | 0.947 | 0.01939 | -0.0241 | 48.8396
8 | 0.9676 | 0.02123 | -0.0193 | 45.577
8.5 | 0.9852 | 0.02374 | -0.015 | 41.4996
9 | 1.0152 | 0.02649 | -0.012 | 38.3239
9.5 | 1.0529 | 0.02901 | -0.0102 | 36.2944
10 | 1.1152 | 0.03459 | -0.0117 | 32.2405
10.5 | 1.1385 | 0.03761 | -0.0082 | 30.2712
11 | 1.1577 | 0.04213 | -0.005 | 27.4792
11.5 | 1.157 | 0.04866 | -0.0006 | 23.7772
12 | 1.1272 | 0.05763 | 0.0041 | 19.5593
12.5 | 1.09 | 0.06695 | 0.006 | 16.2808
13 | 1.0485 | 0.07766 | 0.0049 | 13.5012
14.5 | 0.8697 | 0.14246 | -0.0273 | 6.1049
15 | 0.844 | 0.16433 | -0.043 | 5.136
15.5 | 0.8487 | 0.17422 | -0.0482 | 4.8714
16 | 0.8653 | 0.17994 | -0.0499 | 4.8088

## 19. Re 250k Mach 0.10 (1)
BIGFOIL.COM POLAR EXPORT
NACA65-411 a=0.2
NACA65-411 a=0.2 |  |  |  | Cl Max: | 1.004 | at alpha= | 7 | deg
JavaFoil+Calcfoil stall+Eppler ext transition |  |  |  | L/D Max: | 78.677 | at alpha= | 4.5 | deg
Re: | 250000 |  |  | Cd Min: | 0.00777 | at alpha= | 0.5 | deg
Mach: | 0.1 |  |  | Cl=0 at alpha= | -2.1064 | deg
|  |  |  | @ Cl=0.1, Cd= | 0.010165
|  |  |  | @ Cl=0.4, Cd= | 0.0078367
|  |  |  | @ Cl=0.6, Cd= | 0.0089935
alpha (deg) | Cl | Cd | Cm | Cl/Cd
-15.5 | -0.357 | 0.2271 | -0.007 | -1.571
-15 | -0.378 | 0.21219 | -0.007 | -1.782
-14.5 | -0.4 | 0.1922 | -0.007 | -2.079
-14 | -0.421 | 0.17286 | -0.007 | -2.435
-13.5 | -0.442 | 0.15865 | -0.007 | -2.783
-13 | -0.461 | 0.14501 | -0.007 | -3.182
-12.5 | -0.479 | 0.13155 | -0.007 | -3.645
-12 | -0.496 | 0.12195 | -0.008 | -4.063
-11.5 | -0.509 | 0.11143 | -0.008 | -4.566
-11 | -0.516 | 0.10123 | -0.008 | -5.096
-10.5 | -0.517 | 0.09648 | -0.009 | -5.357
-10 | -0.514 | 0.0873 | -0.009 | -5.889
-9.5 | -0.507 | 0.0793 | -0.009 | -6.396
-9 | -0.496 | 0.07238 | -0.009 | -6.853
-8.5 | -0.48 | 0.0663 | -0.009 | -7.246
-8 | -0.461 | 0.06187 | -0.01 | -7.446
-7.5 | -0.437 | 0.05736 | -0.01 | -7.613
-7 | -0.409 | 0.05295 | -0.01 | -7.717
-6.5 | -0.377 | 0.0491 | -0.011 | -7.677
-6 | -0.342 | 0.04603 | -0.011 | -7.427
-5.5 | -0.304 | 0.04347 | -0.011 | -6.99
-5 | -0.263 | 0.0405 | -0.012 | -6.485
-4.5 | -0.22 | 0.03853 | -0.012 | -5.702
-4 | -0.175 | 0.03668 | -0.013 | -4.783
-3.5 | -0.13 | 0.03496 | -0.013 | -3.724
-3 | -0.084 | 0.03347 | -0.014 | -2.511
-2.5 | -0.037 | 0.03189 | -0.015 | -1.166
-2 | 0.01 | 0.03101 | -0.015 | 0.328
-1.5 | 0.072 | 0.01025 | -0.034 | 7.017
-1 | 0.131 | 0.01007 | -0.035 | 13.046
-0.5 | 0.191 | 0.01 | -0.035 | 19.113
0 | 0.251 | 0.008 | -0.036 | 31.357
0.5 | 0.31 | 0.00777 | -0.036 | 39.839
1 | 0.369 | 0.00781 | -0.037 | 47.201
1.5 | 0.427 | 0.00786 | -0.038 | 54.412
2 | 0.486 | 0.00867 | -0.038 | 56.029
2.5 | 0.544 | 0.00881 | -0.039 | 61.76
3 | 0.602 | 0.009 | -0.039 | 66.912
3.5 | 0.659 | 0.0092 | -0.04 | 71.599
4 | 0.715 | 0.00946 | -0.041 | 75.526
4.5 | 0.769 | 0.00978 | -0.041 | 78.677
5 | 0.819 | 0.01489 | -0.042 | 55.004
5.5 | 0.87 | 0.01558 | -0.042 | 55.849
6 | 0.919 | 0.01633 | -0.043 | 56.268
6.5 | 0.963 | 0.01719 | -0.043 | 56.047
7 | 1.004 | 0.01808 | -0.044 | 55.557
7.5 | 0.861 | 0.04856 | -0.02 | 17.733
8 | 0.889 | 0.05195 | -0.018 | 17.114
8.5 | 0.914 | 0.05607 | -0.018 | 16.293
9 | 0.928 | 0.06023 | -0.018 | 15.413
9.5 | 0.936 | 0.06585 | -0.018 | 14.213
10 | 0.937 | 0.071 | -0.018 | 13.193
10.5 | 0.93 | 0.07681 | -0.017 | 12.113
11 | 0.917 | 0.08338 | -0.016 | 11.001
11.5 | 0.898 | 0.09003 | -0.016 | 9.977
12 | 0.873 | 0.09722 | -0.016 | 8.984

## 20. Re 250k Mach 0.10 (2)
BIGFOIL.COM POLAR EXPORT
NACA65-411 a=0.2
NACA65-411 a=0.2 |  |  |  | Cl Max: | 1.1506 | at alpha= | 11 | deg
XFOIL ncrit=9 |  |  |  | L/D Max: | 83.1022 | at alpha= | 6 | deg
Re: | 250000 |  |  | Cd Min: | 0.24599 | at alpha= | -20 | deg
Mach: | 0.1 |  |  | Cl=0 at alpha= | -2.5088 | deg
|  |  |  | @ Cl=0.1, Cd= | 0.012626
|  |  |  | @ Cl=0.4, Cd= | 0.010576
|  |  |  | @ Cl=0.6, Cd= | 0.010454
alpha (deg) | Cl | Cd | Cm | Cl/Cd
-20 | -0.6926 | 0.24599 | 0.0479 | -2.8156
-19 | -0.6548 | 0.23006 | 0.041 | -2.8462
-18.5 | -0.6371 | 0.22355 | 0.0373 | -2.8499
-18 | -0.6193 | 0.21708 | 0.0333 | -2.8529
-17.5 | -0.602 | 0.21045 | 0.0293 | -2.8605
-17 | -0.5846 | 0.20377 | 0.025 | -2.8689
-16.5 | -0.5735 | 0.19919 | 0.0188 | -2.8792
-16 | -0.5644 | 0.19397 | 0.0134 | -2.9097
-15.5 | -0.5406 | 0.18294 | 0.0116 | -2.9551
-15 | -0.5216 | 0.17535 | 0.0094 | -2.9746
-14.5 | -0.5058 | 0.16847 | 0.006 | -3.0023
-14 | -0.4913 | 0.16146 | 0.0025 | -3.0429
-13.5 | -0.4779 | 0.15428 | -0.0014 | -3.0976
-13 | -0.4716 | 0.14808 | -0.0073 | -3.1848
-12.5 | -0.4644 | 0.14106 | -0.0127 | -3.2922
-12 | -0.4576 | 0.13121 | -0.0166 | -3.4875
-11.5 | -0.4351 | 0.12401 | -0.016 | -3.5086
-11 | -0.4242 | 0.11687 | -0.0192 | -3.6297
-10.5 | -0.4155 | 0.10954 | -0.023 | -3.7931
-10 | -0.4114 | 0.10191 | -0.029 | -4.0369
-8 | -0.3997 | 0.06493 | -0.0615 | -6.1559
-7.5 | -0.3768 | 0.05815 | -0.0657 | -6.4798
-7 | -0.3653 | 0.05395 | -0.0639 | -6.7711
-6 | -0.3283 | 0.04001 | -0.0604 | -8.2054
-5.5 | -0.2956 | 0.03532 | -0.0577 | -8.3692
-5 | -0.2553 | 0.03148 | -0.0566 | -8.1099
-4.5 | -0.213 | 0.02761 | -0.0552 | -7.7146
-4 | -0.1583 | 0.02086 | -0.0516 | -7.5887
-3.5 | -0.1037 | 0.01846 | -0.0502 | -5.6176
-3 | -0.0503 | 0.01595 | -0.0494 | -3.1536
-2.5 | 0.0009 | 0.01455 | -0.0485 | 0.061856
-2 | 0.0518 | 0.01355 | -0.0473 | 3.8229
-1.5 | 0.1024 | 0.01258 | -0.0466 | 8.1399
-1 | 0.1287 | 0.00991 | -0.0407 | 12.9869
-0.5 | 0.1696 | 0.01014 | -0.0355 | 16.7258
0 | 0.2231 | 0.01058 | -0.0325 | 21.087
0.5 | 0.2957 | 0.01063 | -0.0361 | 27.8175
1 | 0.3717 | 0.01059 | -0.0405 | 35.0992
1.5 | 0.4505 | 0.01055 | -0.0458 | 42.7014
2 | 0.5269 | 0.01052 | -0.0507 | 50.0856
2.5 | 0.604 | 0.01045 | -0.0558 | 57.799
3 | 0.6557 | 0.01046 | -0.0557 | 62.6864
3.5 | 0.6978 | 0.01055 | -0.0536 | 66.1422
4 | 0.7406 | 0.01067 | -0.0514 | 69.4096
4.5 | 0.7842 | 0.01077 | -0.0492 | 72.8134
5 | 0.8259 | 0.0104 | -0.0458 | 79.4135
5.5 | 0.8695 | 0.01047 | -0.0433 | 83.0468
6 | 0.9108 | 0.01096 | -0.0407 | 83.1022
6.5 | 0.9261 | 0.01352 | -0.035 | 68.4985
7 | 0.927 | 0.01747 | -0.0279 | 53.0624
7.5 | 0.9461 | 0.01966 | -0.023 | 48.1231
8 | 0.9668 | 0.02151 | -0.0183 | 44.9465
8.5 | 0.9845 | 0.02415 | -0.014 | 40.766
9 | 1.0162 | 0.0269 | -0.0111 | 37.777
9.5 | 1.0541 | 0.02949 | -0.0093 | 35.7443
10 | 1.1143 | 0.03515 | -0.0103 | 31.7013
10.5 | 1.1358 | 0.03843 | -0.0066 | 29.555
11 | 1.1506 | 0.04326 | -0.0031 | 26.5973
11.5 | 1.1446 | 0.04997 | 0.0013 | 22.9057
12 | 1.1149 | 0.05862 | 0.0052 | 19.0191
12.5 | 1.0773 | 0.06809 | 0.0063 | 15.8217
13 | 1.0358 | 0.07888 | 0.0044 | 13.1313
13.5 | 0.993 | 0.0916 | -0.0006 | 10.8406
15 | 0.8435 | 0.16557 | -0.0437 | 5.0945
15.5 | 0.8481 | 0.17567 | -0.0491 | 4.8278
16 | 0.8643 | 0.18174 | -0.0512 | 4.7557

## 21. Re 250k Mach 0.25 (1)
BIGFOIL.COM POLAR EXPORT
NACA65-411 a=0.2
NACA65-411 a=0.2 |  |  |  | Cl Max: | 0.982 | at alpha= | 6.5 | deg
JavaFoil+Calcfoil stall+Eppler ext transition |  |  |  | L/D Max: | 78.347 | at alpha= | 4.5 | deg
Re: | 250000 |  |  | Cd Min: | 0.00782 | at alpha= | 0 | deg
Mach: | 0.25 |  |  | Cl=0 at alpha= | -2.1042 | deg
|  |  |  | @ Cl=0.1, Cd= | 0.019468
|  |  |  | @ Cl=0.4, Cd= | 0.0081705
|  |  |  | @ Cl=0.6, Cd= | 0.0091124
alpha (deg) | Cl | Cd | Cm | Cl/Cd
-14 | -0.068 | 0.24153 | -0.008 | -0.281
-13.5 | -0.065 | 0.22281 | -0.008 | -0.292
-13 | -0.181 | 0.20297 | -0.008 | -0.89
-12.5 | -0.244 | 0.18757 | -0.008 | -1.3
-12 | -0.298 | 0.16572 | -0.008 | -1.797
-11.5 | -0.345 | 0.15466 | -0.008 | -2.234
-11 | -0.382 | 0.13297 | -0.008 | -2.875
-10.5 | -0.409 | 0.11683 | -0.008 | -3.501
-10 | -0.429 | 0.10335 | -0.009 | -4.156
-9.5 | -0.443 | 0.09408 | -0.009 | -4.709
-9 | -0.449 | 0.08123 | -0.01 | -5.532
-8.5 | -0.448 | 0.07271 | -0.01 | -6.166
-8 | -0.44 | 0.0672 | -0.01 | -6.55
-7.5 | -0.425 | 0.06081 | -0.01 | -6.989
-7 | -0.404 | 0.05588 | -0.011 | -7.223
-6.5 | -0.377 | 0.0509 | -0.011 | -7.397
-6 | -0.344 | 0.04736 | -0.011 | -7.272
-5.5 | -0.308 | 0.04414 | -0.012 | -6.979
-5 | -0.267 | 0.04129 | -0.012 | -6.474
-4.5 | -0.224 | 0.03892 | -0.013 | -5.761
-4 | -0.179 | 0.03695 | -0.013 | -4.856
-3.5 | -0.133 | 0.03526 | -0.014 | -3.781
-3 | -0.086 | 0.03344 | -0.014 | -2.576
-2.5 | -0.038 | 0.03207 | -0.015 | -1.19
-2 | 0.01 | 0.03119 | -0.015 | 0.335
-1.5 | 0.06 | 0.03006 | -0.017 | 1.982
-1 | 0.135 | 0.0102 | -0.036 | 13.234
-0.5 | 0.196 | 0.01011 | -0.036 | 19.408
0 | 0.258 | 0.00782 | -0.037 | 32.925
0.5 | 0.318 | 0.00785 | -0.037 | 40.489
1 | 0.378 | 0.0079 | -0.038 | 47.921
1.5 | 0.439 | 0.00865 | -0.039 | 50.698
2 | 0.499 | 0.0088 | -0.039 | 56.678
2.5 | 0.558 | 0.00897 | -0.04 | 62.224
3 | 0.617 | 0.00917 | -0.04 | 67.286
3.5 | 0.675 | 0.00942 | -0.041 | 71.709
4 | 0.732 | 0.00971 | -0.042 | 75.386
4.5 | 0.788 | 0.01006 | -0.042 | 78.347
5 | 0.838 | 0.01537 | -0.043 | 54.546
5.5 | 0.89 | 0.01613 | -0.043 | 55.152
6 | 0.938 | 0.017 | -0.044 | 55.212
6.5 | 0.982 | 0.01789 | -0.044 | 54.891
7 | 0.845 | 0.0459 | -0.02 | 18.411
7.5 | 0.874 | 0.04946 | -0.02 | 17.679
8 | 0.898 | 0.06225 | -0.018 | 14.421
8.5 | 0.917 | 0.05783 | -0.018 | 15.85
9 | 0.921 | 0.06277 | -0.018 | 14.667
9.5 | 0.914 | 0.06933 | -0.017 | 13.178
10 | 0.895 | 0.07557 | -0.016 | 11.846
10.5 | 0.865 | 0.08345 | -0.015 | 10.364
11 | 0.823 | 0.09127 | -0.015 | 9.019
11.5 | 0.77 | 0.10295 | -0.015 | 7.482

## 22. Re 250k Mach 0.25 (2)
BIGFOIL.COM POLAR EXPORT
NACA65-411 a=0.2
NACA65-411 a=0.2 |  |  |  | Cl Max: | 1.1096 | at alpha= | 10.5 | deg
XFOIL ncrit=9 |  |  |  | L/D Max: | 83.1227 | at alpha= | 5.5 | deg
Re: | 250000 |  |  | Cd Min: | 0.24105 | at alpha= | -19.5 | deg
Mach: | 0.25 |  |  | Cl=0 at alpha= | -2.5187 | deg
|  |  |  | @ Cl=0.1, Cd= | 0.013037
|  |  |  | @ Cl=0.4, Cd= | 0.010844
|  |  |  | @ Cl=0.6, Cd= | 0.010723
alpha (deg) | Cl | Cd | Cm | Cl/Cd
-19.5 | -0.6839 | 0.24105 | 0.0467 | -2.8372
-19 | -0.6645 | 0.2337 | 0.0432 | -2.8434
-18.5 | -0.6459 | 0.22706 | 0.0391 | -2.8446
-18 | -0.6271 | 0.22034 | 0.0349 | -2.8461
-17.5 | -0.6087 | 0.21347 | 0.0306 | -2.8515
-17 | -0.5908 | 0.20712 | 0.0256 | -2.8525
-16.5 | -0.5806 | 0.20294 | 0.0192 | -2.8609
-15.5 | -0.5396 | 0.18495 | 0.0135 | -2.9175
-15 | -0.5219 | 0.17785 | 0.0102 | -2.9345
-14.5 | -0.5053 | 0.17081 | 0.0065 | -2.9583
-14 | -0.4896 | 0.16365 | 0.0027 | -2.9918
-13.5 | -0.4765 | 0.15682 | -0.0021 | -3.0385
-13 | -0.4715 | 0.15101 | -0.0083 | -3.1223
-12.5 | -0.4612 | 0.14366 | -0.0133 | -3.2104
-12 | -0.4403 | 0.13328 | -0.0132 | -3.3036
-11.5 | -0.4256 | 0.12636 | -0.0158 | -3.3682
-11 | -0.4143 | 0.11903 | -0.0194 | -3.4806
-10.5 | -0.4055 | 0.11168 | -0.0239 | -3.6309
-10 | -0.4035 | 0.10464 | -0.0321 | -3.8561
-9.5 | -0.3979 | 0.09676 | -0.0387 | -4.1122
-9 | -0.3987 | 0.08594 | -0.0433 | -4.6393
-8.5 | -0.3869 | 0.0793 | -0.0447 | -4.8789
-8 | -0.3695 | 0.0702 | -0.0571 | -5.2635
-7.5 | -0.3595 | 0.06133 | -0.0667 | -5.8617
-7 | -0.3592 | 0.05748 | -0.0655 | -6.2491
-6.5 | -0.353 | 0.04771 | -0.0642 | -7.3989
-6 | -0.3279 | 0.04268 | -0.0624 | -7.6828
-5.5 | -0.2981 | 0.03749 | -0.0599 | -7.9515
-5 | -0.2591 | 0.0332 | -0.0588 | -7.8042
-4.5 | -0.2173 | 0.02888 | -0.0573 | -7.5242
-4 | -0.1631 | 0.02264 | -0.0543 | -7.2041
-3.5 | -0.1068 | 0.01919 | -0.0523 | -5.5654
-3 | -0.0516 | 0.01667 | -0.0511 | -3.0954
-2.5 | 0.002 | 0.01496 | -0.0503 | 0.13369
-2 | 0.0546 | 0.01387 | -0.0492 | 3.9366
-1.5 | 0.1064 | 0.01292 | -0.048 | 8.2353
-1 | 0.1359 | 0.01009 | -0.0431 | 13.4688
-0.5 | 0.1771 | 0.01033 | -0.0376 | 17.1442
0.5 | 0.2969 | 0.01084 | -0.0356 | 27.3893
1 | 0.3782 | 0.01085 | -0.0408 | 34.8571
1.5 | 0.4567 | 0.01083 | -0.0456 | 42.1699
2 | 0.5351 | 0.01078 | -0.0503 | 49.6382
2.5 | 0.6149 | 0.01071 | -0.0554 | 57.4136
3 | 0.6785 | 0.01069 | -0.0574 | 63.4705
3.5 | 0.7216 | 0.01078 | -0.055 | 66.9388
4 | 0.7654 | 0.01091 | -0.0526 | 70.1558
4.5 | 0.8091 | 0.01098 | -0.0499 | 73.6885
5 | 0.8507 | 0.01058 | -0.0459 | 80.4064
5.5 | 0.8944 | 0.01076 | -0.043 | 83.1227
6 | 0.9289 | 0.01175 | -0.0389 | 79.0553
6.5 | 0.9212 | 0.0158 | -0.0302 | 58.3038
7 | 0.9342 | 0.01848 | -0.0241 | 50.5519
7.5 | 0.9442 | 0.02085 | -0.0177 | 45.2854
8 | 0.9638 | 0.02322 | -0.0133 | 41.5073
8.5 | 0.9835 | 0.02644 | -0.0092 | 37.1974
9 | 1.0227 | 0.02924 | -0.0066 | 34.9761
9.5 | 1.0605 | 0.03234 | -0.0045 | 32.7922
10 | 1.1037 | 0.03878 | -0.003 | 28.4605
10.5 | 1.1096 | 0.04332 | 0.0013 | 25.614
11 | 1.1028 | 0.04926 | 0.0049 | 22.3873
11.5 | 1.0815 | 0.05693 | 0.0073 | 18.997
12 | 1.0499 | 0.06602 | 0.0074 | 15.9028
12.5 | 1.0128 | 0.0768 | 0.0047 | 13.1875
13 | 0.9718 | 0.08978 | -0.0014 | 10.8242
13.5 | 0.931 | 0.10558 | -0.0109 | 8.818
14 | 0.8925 | 0.12463 | -0.023 | 7.1612
14.5 | 0.8594 | 0.15359 | -0.0336 | 5.5954
15 | 0.8526 | 0.16889 | -0.0437 | 5.0483
15.5 | 0.8492 | 0.18221 | -0.0536 | 4.6606

## 23. Re 250k Mach 0.50 (1)
BIGFOIL.COM POLAR EXPORT
NACA65-411 a=0.2
NACA65-411 a=0.2 |  |  |  | Cl Max: | 1.165 | at alpha= | 20 | deg
JavaFoil+Calcfoil stall+Eppler ext transition |  |  |  | L/D Max: | 75.836 | at alpha= | 4.5 | deg
Re: | 250000 |  |  | Cd Min: | 0.00896 | at alpha= | 0.5 | deg
Mach: | 0.5 |  |  | Cl=0 at alpha= | -2.1111 | deg
|  |  |  | @ Cl=0.1, Cd= | 0.022502
|  |  |  | @ Cl=0.4, Cd= | 0.0090442
|  |  |  | @ Cl=0.6, Cd= | 0.0096673
alpha (deg) | Cl | Cd | Cm | Cl/Cd
-20 | -0.964 | 0.24917 | -0.01 | -3.87
-19.5 | -0.938 | 0.24813 | -0.01 | -3.781
-19 | -0.912 | 0.23651 | -0.01 | -3.856
-18.5 | -0.886 | 0.23149 | -0.01 | -3.827
-18 | -0.86 | 0.22651 | -0.011 | -3.795
-17.5 | -0.831 | 0.22913 | -0.01 | -3.627
-17 | -0.804 | 0.2194 | -0.01 | -3.666
-16.5 | -0.778 | 0.22055 | -0.011 | -3.527
-16 | -0.751 | 0.20328 | -0.011 | -3.697
-15.5 | -0.725 | 0.21247 | -0.011 | -3.411
-15 | -0.698 | 0.20684 | -0.011 | -3.376
-14.5 | -0.671 | 0.18456 | -0.011 | -3.633
-14 | -0.643 | 0.17433 | -0.011 | -3.69
-13.5 | -0.617 | 0.172 | -0.011 | -3.585
-13 | -0.59 | 0.16613 | -0.012 | -3.551
-12.5 | -0.563 | 0.15755 | -0.012 | -3.574
-12 | -0.536 | 0.1649 | -0.012 | -3.251
-11.5 | -0.509 | 0.15024 | -0.012 | -3.39
-11 | -0.481 | 0.15032 | -0.012 | -3.202
-10.5 | -0.454 | 0.14556 | -0.012 | -3.122
-10 | -0.428 | 0.13077 | -0.012 | -3.269
-9.5 | -0.4 | 0.13681 | -0.012 | -2.927
-9 | -0.374 | 0.11966 | -0.013 | -3.122
-8.5 | -0.346 | 0.13208 | -0.013 | -2.623
-8 | -0.319 | 0.11428 | -0.013 | -2.795
-7.5 | -0.292 | 0.11498 | -0.012 | -2.539
-7 | -0.265 | 0.10431 | -0.012 | -2.539
-6.5 | -0.238 | 0.10331 | -0.012 | -2.302
-6 | -0.211 | 0.1029 | -0.013 | -2.048
-5.5 | -0.25 | 0.06571 | -0.013 | -3.808
-5 | -0.264 | 0.04899 | -0.013 | -5.381
-4.5 | -0.234 | 0.0433 | -0.013 | -5.4
-4 | -0.193 | 0.03938 | -0.014 | -4.889
-3.5 | -0.145 | 0.03652 | -0.014 | -3.981
-3 | -0.095 | 0.03479 | -0.015 | -2.727
-2.5 | -0.042 | 0.03302 | -0.016 | -1.281
-2 | 0.012 | 0.03156 | -0.017 | 0.368
-1.5 | 0.066 | 0.03063 | -0.018 | 2.163
-1 | 0.151 | 0.01031 | -0.04 | 14.616
-0.5 | 0.219 | 0.01076 | -0.04 | 20.386
0 | 0.287 | 0.01067 | -0.041 | 26.887
0.5 | 0.353 | 0.00896 | -0.042 | 39.434
1 | 0.42 | 0.00908 | -0.042 | 46.256
1.5 | 0.486 | 0.00924 | -0.043 | 52.605
2 | 0.552 | 0.0095 | -0.043 | 58.162
2.5 | 0.618 | 0.00973 | -0.044 | 63.508
3 | 0.683 | 0.01004 | -0.045 | 68.02
3.5 | 0.747 | 0.01043 | -0.045 | 71.568
4 | 0.808 | 0.01089 | -0.046 | 74.256
4.5 | 0.868 | 0.01144 | -0.047 | 75.836
5 | 0.919 | 0.0179 | -0.047 | 51.358
5.5 | 0.97 | 0.01909 | -0.048 | 50.785
6 | 1.013 | 0.02029 | -0.048 | 49.918
6.5 | 0.865 | 0.04626 | -0.02 | 18.709
7 | 0.866 | 0.05139 | -0.019 | 16.854
7.5 | 0.812 | 0.05816 | -0.018 | 13.963
8 | 0.54 | 0.10053 | -0.017 | 5.37
8.5 | 0.566 | 0.11668 | -0.019 | 4.855
9 | 0.593 | 0.11125 | -0.02 | 5.328
9.5 | 0.619 | 0.12164 | -0.02 | 5.087
10 | 0.646 | 0.12622 | -0.023 | 5.116
10.5 | 0.672 | 0.12969 | -0.024 | 5.179
11 | 0.698 | 0.13345 | -0.024 | 5.227
11.5 | 0.723 | 0.14937 | -0.024 | 4.842
12 | 0.751 | 0.16623 | -0.027 | 4.515
12.5 | 0.776 | 0.16076 | -0.027 | 4.829
13 | 0.802 | 0.16495 | -0.028 | 4.862
13.5 | 0.828 | 0.17145 | -0.029 | 4.829
14 | 0.855 | 0.18265 | -0.031 | 4.681
14.5 | 0.88 | 0.1854 | -0.031 | 4.749
15 | 0.906 | 0.1949 | -0.032 | 4.648
15.5 | 0.933 | 0.21572 | -0.034 | 4.327
16 | 0.959 | 0.2249 | -0.034 | 4.263
16.5 | 0.984 | 0.22248 | -0.035 | 4.424
17 | 1.01 | 0.22907 | -0.036 | 4.407
17.5 | 1.037 | 0.23513 | -0.038 | 4.412
18 | 1.062 | 0.24304 | -0.038 | 4.371
18.5 | 1.087 | 0.25034 | -0.039 | 4.343
19 | 1.113 | 0.25479 | -0.039 | 4.367
19.5 | 1.14 | 0.26663 | -0.041 | 4.277
20 | 1.165 | 0.27279 | -0.042 | 4.271

## 24. Re 250k Mach 0.50 (2)
BIGFOIL.COM POLAR EXPORT
NACA65-411 a=0.2
NACA65-411 a=0.2 |  |  |  | Cl Max: | 1.0643 | at alpha= | 20 | deg
XFOIL ncrit=9 |  |  |  | L/D Max: | 80.211 | at alpha= | 5 | deg
Re: | 250000 |  |  | Cd Min: | 0.28946 | at alpha= | 20 | deg
Mach: | 0.5 |  |  | Cl=0 at alpha= | -2.5511 | deg
|  |  |  | @ Cl=0.1, Cd= | 0.014791
|  |  |  | @ Cl=0.4, Cd= | 0.01197
|  |  |  | @ Cl=0.6, Cd= | 0.012013
alpha (deg) | Cl | Cd | Cm | Cl/Cd
-20 | -0.7625 | 0.26885 | 0.0631 | -2.8362
-19.5 | -0.7391 | 0.26092 | 0.0577 | -2.8327
-19 | -0.7159 | 0.25291 | 0.0525 | -2.8307
-18.5 | -0.6926 | 0.24485 | 0.0472 | -2.8287
-18 | -0.669 | 0.23702 | 0.0416 | -2.8225
-17.5 | -0.6487 | 0.23104 | 0.035 | -2.8077
-17 | -0.6319 | 0.22571 | 0.0283 | -2.7996
-16.5 | -0.6013 | 0.21251 | 0.0265 | -2.8295
-16 | -0.5785 | 0.20463 | 0.022 | -2.8271
-15.5 | -0.5561 | 0.19676 | 0.0173 | -2.8263
-15 | -0.5343 | 0.18886 | 0.0126 | -2.8291
-14.5 | -0.5139 | 0.18171 | 0.007 | -2.8281
-14 | -0.5001 | 0.17603 | 0.0005 | -2.841
-13.5 | -0.4878 | 0.16965 | -0.0055 | -2.8753
-13 | -0.4562 | 0.15716 | -0.0066 | -2.9028
-12.5 | -0.4352 | 0.14919 | -0.0098 | -2.9171
-12 | -0.417 | 0.14166 | -0.0139 | -2.9437
-11.5 | -0.4043 | 0.13509 | -0.0199 | -2.9928
-11 | -0.3964 | 0.12867 | -0.0269 | -3.0807
-10.5 | -0.3839 | 0.12105 | -0.0326 | -3.1714
-10 | -0.3588 | 0.11046 | -0.0319 | -3.2482
-9.5 | -0.3422 | 0.10313 | -0.0355 | -3.3181
-9 | -0.3309 | 0.09608 | -0.042 | -3.444
-8.5 | -0.3132 | 0.08768 | -0.0589 | -3.5721
-8 | -0.2885 | 0.0773 | -0.0629 | -3.7322
-7.5 | -0.279 | 0.07077 | -0.0644 | -3.9423
-7 | -0.2854 | 0.06393 | -0.0682 | -4.4643
-6.5 | -0.2987 | 0.05782 | -0.0706 | -5.166
-6 | -0.3058 | 0.05248 | -0.0714 | -5.827
-5.5 | -0.2834 | 0.04512 | -0.0704 | -6.281
-5 | -0.2598 | 0.03965 | -0.0691 | -6.5523
-4.5 | -0.2243 | 0.03545 | -0.0668 | -6.3272
-4 | -0.1741 | 0.02829 | -0.0641 | -6.1541
-3.5 | -0.1195 | 0.02314 | -0.0621 | -5.1642
-3 | -0.0562 | 0.01971 | -0.06 | -2.8513
-2.5 | 0.0064 | 0.01701 | -0.0586 | 0.37625
-2 | 0.0672 | 0.01547 | -0.0572 | 4.3439
-1.5 | 0.1247 | 0.01428 | -0.0555 | 8.7325
-1 | 0.1828 | 0.01345 | -0.0542 | 13.5911
-0.5 | 0.2103 | 0.0111 | -0.0463 | 18.9459
0 | 0.2547 | 0.01156 | -0.0394 | 22.0329
0.5 | 0.321 | 0.01194 | -0.0376 | 26.8844
1 | 0.4006 | 0.01197 | -0.0406 | 33.467
1.5 | 0.4867 | 0.01196 | -0.0448 | 40.694
2 | 0.5759 | 0.01201 | -0.05 | 47.9517
2.5 | 0.6655 | 0.01202 | -0.0551 | 55.3661
3 | 0.758 | 0.01206 | -0.0607 | 62.8524
3.5 | 0.8205 | 0.01216 | -0.0603 | 67.4753
4 | 0.8666 | 0.01227 | -0.0562 | 70.6275
4.5 | 0.9105 | 0.01194 | -0.0506 | 76.2563
5 | 0.9505 | 0.01185 | -0.0441 | 80.211
5.5 | 0.9743 | 0.01303 | -0.036 | 74.7736
6 | 0.9476 | 0.01645 | -0.0233 | 57.6049
6.5 | 0.9285 | 0.02058 | -0.0142 | 45.1166
7 | 0.9349 | 0.02426 | -0.0087 | 38.5367
7.5 | 0.945 | 0.02812 | -0.0042 | 33.606
8 | 0.964 | 0.03185 | 0.0005 | 30.2669
8.5 | 0.9947 | 0.03557 | 0.0049 | 27.9646
9 | 1.0154 | 0.04097 | 0.0086 | 24.784
9.5 | 1.0171 | 0.04782 | 0.011 | 21.2693
10 | 1.0008 | 0.05625 | 0.0112 | 17.792
10.5 | 0.9746 | 0.06633 | 0.0085 | 14.6932
11 | 0.9439 | 0.07836 | 0.0029 | 12.0457
11.5 | 0.9113 | 0.09267 | -0.0057 | 9.8338
12 | 0.8799 | 0.10927 | -0.0164 | 8.0525
12.5 | 0.8587 | 0.12645 | -0.0268 | 6.7908
13 | 0.8497 | 0.1416 | -0.0352 | 6.0007
13.5 | 0.8497 | 0.15472 | -0.0423 | 5.4919
14 | 0.8583 | 0.16533 | -0.0469 | 5.1914
14.5 | 0.8618 | 0.18285 | -0.0565 | 4.7132
15 | 0.8778 | 0.19175 | -0.0614 | 4.5778
15.5 | 0.9019 | 0.20151 | -0.0628 | 4.4757
16 | 0.9064 | 0.21242 | -0.0729 | 4.267
16.5 | 0.9213 | 0.22225 | -0.0797 | 4.1453
17 | 0.9426 | 0.23086 | -0.0838 | 4.083
17.5 | 0.9699 | 0.24212 | -0.0857 | 4.0059
18 | 0.9772 | 0.25061 | -0.0963 | 3.8993
18.5 | 0.9972 | 0.25972 | -0.102 | 3.8395
19 | 1.0186 | 0.26828 | -0.1066 | 3.7968
19.5 | 1.0479 | 0.28086 | -0.108 | 3.731
20 | 1.0643 | 0.28946 | -0.1151 | 3.6768

## 25. Re 500k Mach 0.00 (1)
BIGFOIL.COM POLAR EXPORT
NACA65-411 a=0.2
NACA65-411 a=0.2 |  |  |  | Cl Max: | 1.105 | at alpha= | 8.5 | deg
JavaFoil+Calcfoil stall+Eppler ext transition |  |  |  | L/D Max: | 115.503 | at alpha= | 4.5 | deg
Re: | 500000 |  |  | Cd Min: | 0.00625 | at alpha= | 0 | deg
Mach: | 0 |  |  | Cl=0 at alpha= | -2.1102 | deg
|  |  |  | @ Cl=0.1, Cd= | 0.0087827
|  |  |  | @ Cl=0.4, Cd= | 0.0063256
|  |  |  | @ Cl=0.6, Cd= | 0.0062775
alpha (deg) | Cl | Cd | Cm | Cl/Cd
-16 | -0.381 | 0.18393 | -0.007 | -2.072
-15.5 | -0.4 | 0.16939 | -0.007 | -2.36
-15 | -0.419 | 0.16403 | -0.007 | -2.553
-14.5 | -0.437 | 0.14779 | -0.007 | -2.96
-14 | -0.456 | 0.13818 | -0.007 | -3.299
-13.5 | -0.474 | 0.12942 | -0.008 | -3.659
-13 | -0.49 | 0.12335 | -0.008 | -3.972
-12.5 | -0.505 | 0.11057 | -0.008 | -4.564
-12 | -0.517 | 0.10622 | -0.008 | -4.87
-11.5 | -0.527 | 0.09572 | -0.009 | -5.507
-11 | -0.531 | 0.08809 | -0.009 | -6.029
-10.5 | -0.529 | 0.08192 | -0.009 | -6.459
-10 | -0.524 | 0.0764 | -0.009 | -6.857
-9.5 | -0.515 | 0.07028 | -0.01 | -7.322
-9 | -0.502 | 0.06603 | -0.01 | -7.596
-8.5 | -0.484 | 0.06136 | -0.01 | -7.891
-8 | -0.463 | 0.05671 | -0.01 | -8.163
-7.5 | -0.438 | 0.05255 | -0.01 | -8.332
-7 | -0.409 | 0.0493 | -0.011 | -8.297
-6.5 | -0.377 | 0.04613 | -0.011 | -8.167
-6 | -0.341 | 0.04307 | -0.011 | -7.922
-5.5 | -0.303 | 0.04074 | -0.012 | -7.441
-5 | -0.262 | 0.03829 | -0.012 | -6.839
-4.5 | -0.219 | 0.0363 | -0.013 | -6.034
-4 | -0.175 | 0.03458 | -0.014 | -5.059
-3.5 | -0.13 | 0.03299 | -0.014 | -3.934
-3 | -0.084 | 0.03156 | -0.015 | -2.656
-2.5 | -0.046 | 0.00965 | -0.033 | -4.77
-2 | 0.013 | 0.0094 | -0.033 | 1.338
-1.5 | 0.072 | 0.00902 | -0.034 | 7.933
-1 | 0.131 | 0.00852 | -0.034 | 15.345
-0.5 | 0.19 | 0.00843 | -0.035 | 22.56
0 | 0.25 | 0.00625 | -0.036 | 39.938
0.5 | 0.308 | 0.00627 | -0.036 | 49.185
1 | 0.367 | 0.00632 | -0.037 | 58.086
1.5 | 0.426 | 0.00633 | -0.038 | 67.339
2 | 0.485 | 0.00644 | -0.038 | 75.31
2.5 | 0.543 | 0.00649 | -0.039 | 83.701
3 | 0.602 | 0.00627 | -0.039 | 95.966
3.5 | 0.659 | 0.00638 | -0.04 | 103.373
4 | 0.716 | 0.00651 | -0.041 | 110.083
4.5 | 0.772 | 0.00668 | -0.041 | 115.503
5 | 0.819 | 0.01273 | -0.042 | 64.34
5.5 | 0.87 | 0.01332 | -0.042 | 65.331
6 | 0.919 | 0.01398 | -0.043 | 65.754
6.5 | 0.964 | 0.01469 | -0.043 | 65.631
7 | 1.006 | 0.01543 | -0.044 | 65.17
7.5 | 1.044 | 0.0163 | -0.044 | 64.037
8 | 1.077 | 0.01716 | -0.045 | 62.767
8.5 | 1.105 | 0.01827 | -0.045 | 60.481
9 | 0.931 | 0.05694 | -0.022 | 16.355
9.5 | 0.94 | 0.06148 | -0.02 | 15.283
10 | 0.942 | 0.06555 | -0.019 | 14.369
10.5 | 0.938 | 0.07077 | -0.019 | 13.259
11 | 0.929 | 0.07602 | -0.019 | 12.22
11.5 | 0.914 | 0.08284 | -0.019 | 11.03
12 | 0.893 | 0.0878 | -0.019 | 10.173
12.5 | 0.868 | 0.09366 | -0.018 | 9.268
13 | 0.839 | 0.10029 | -0.018 | 8.367
13.5 | 0.807 | 0.11056 | -0.018 | 7.302

## 26. Re 500k Mach 0.00 (2)
BIGFOIL.COM POLAR EXPORT
NACA65-411 a=0.2
NACA65-411 a=0.2 |  |  |  | Cl Max: | 1.1997 | at alpha= | 12.5 | deg
XFOIL ncrit=9 |  |  |  | L/D Max: | 106.939 | at alpha= | 5 | deg
Re: | 500000 |  |  | Cd Min: | 0.208 | at alpha= | 17.5 | deg
Mach: | 0 |  |  | Cl=0 at alpha= | -2.3499 | deg
|  |  |  | @ Cl=0.1, Cd= | 0.009237
|  |  |  | @ Cl=0.4, Cd= | 0.0070807
|  |  |  | @ Cl=0.6, Cd= | 0.0072733
alpha (deg) | Cl | Cd | Cm | Cl/Cd
-6 | -0.3594 | 0.0347 | -0.0498 | -10.3573
-5.5 | -0.3105 | 0.03273 | -0.048 | -9.4867
-5 | -0.2772 | 0.02445 | -0.0463 | -11.3374
-4.5 | -0.2288 | 0.02201 | -0.0459 | -10.3953
-4 | -0.1757 | 0.01588 | -0.0435 | -11.0642
-3.5 | -0.1218 | 0.01388 | -0.043 | -8.7752
-3 | -0.0684 | 0.01248 | -0.0424 | -5.4808
-2.5 | -0.0154 | 0.01146 | -0.0419 | -1.3438
-2 | 0.0359 | 0.0103 | -0.0413 | 3.4854
-1.5 | 0.0901 | 0.00979 | -0.0411 | 9.2033
-1 | 0.1336 | 0.00736 | -0.0402 | 18.1522
-0.5 | 0.1821 | 0.0069 | -0.0384 | 26.3913
0 | 0.232 | 0.00692 | -0.0366 | 33.526
0.5 | 0.2798 | 0.00698 | -0.0342 | 40.086
1 | 0.3326 | 0.00702 | -0.0335 | 47.3789
1.5 | 0.3854 | 0.00707 | -0.0328 | 54.512
2 | 0.44 | 0.00711 | -0.0325 | 61.8847
2.5 | 0.5016 | 0.00716 | -0.0339 | 70.0559
3 | 0.5728 | 0.00724 | -0.0376 | 79.116
3.5 | 0.6462 | 0.00733 | -0.0417 | 88.1583
4 | 0.719 | 0.00741 | -0.0459 | 97.031
4.5 | 0.7842 | 0.00744 | -0.0484 | 105.4032
5 | 0.8245 | 0.00771 | -0.0459 | 106.939
5.5 | 0.8618 | 0.00846 | -0.0429 | 101.8676
6 | 0.8937 | 0.01009 | -0.0397 | 88.5728
6.5 | 0.9097 | 0.01328 | -0.0348 | 68.5015
7 | 0.9458 | 0.01476 | -0.0322 | 64.0786
7.5 | 0.9835 | 0.01594 | -0.0298 | 61.7001
8 | 1.0065 | 0.01789 | -0.0254 | 56.2605
8.5 | 1.032 | 0.01927 | -0.0213 | 53.5547
9 | 1.0562 | 0.02091 | -0.0178 | 50.5117
9.5 | 1.0676 | 0.02426 | -0.0131 | 44.0066
10 | 1.0986 | 0.0256 | -0.0111 | 42.9141
10.5 | 1.1236 | 0.02785 | -0.0086 | 40.3447
11 | 1.1466 | 0.0317 | -0.006 | 36.1703
11.5 | 1.1701 | 0.03464 | -0.0037 | 33.7789
12 | 1.187 | 0.03751 | -0.0018 | 31.6449
12.5 | 1.1997 | 0.0406 | -0.0003 | 29.5493
13 | 1.1938 | 0.04804 | 0.002 | 24.8501
13.5 | 1.1823 | 0.05488 | 0.003 | 21.5434
14 | 1.1634 | 0.06276 | 0.0025 | 18.5373
14.5 | 1.1303 | 0.07377 | -0.0001 | 15.3219
15 | 1.0949 | 0.08657 | -0.0055 | 12.6476
15.5 | 1.0543 | 0.10249 | -0.0141 | 10.2869
16 | 0.8898 | 0.16502 | -0.0474 | 5.3921
16.5 | 0.8689 | 0.18611 | -0.0564 | 4.6687
17 | 0.8751 | 0.19929 | -0.064 | 4.3911
17.5 | 0.8856 | 0.208 | -0.0689 | 4.2577

## 27. Re 500k Mach 0.10 (1)
BIGFOIL.COM POLAR EXPORT
NACA65-411 a=0.2
NACA65-411 a=0.2 |  |  |  | Cl Max: | 1.106 | at alpha= | 8.5 | deg
JavaFoil+Calcfoil stall+Eppler ext transition |  |  |  | L/D Max: | 110.724 | at alpha= | 4 | deg
Re: | 500000 |  |  | Cd Min: | 0.00628 | at alpha= | 0 | deg
Mach: | 0.1 |  |  | Cl=0 at alpha= | -2.1102 | deg
|  |  |  | @ Cl=0.1, Cd= | 0.0087864
|  |  |  | @ Cl=0.4, Cd= | 0.0063363
|  |  |  | @ Cl=0.6, Cd= | 0.0063186
alpha (deg) | Cl | Cd | Cm | Cl/Cd
-15.5 | -0.357 | 0.17979 | -0.007 | -1.986
-15 | -0.378 | 0.17075 | -0.007 | -2.216
-14.5 | -0.4 | 0.16233 | -0.008 | -2.463
-14 | -0.421 | 0.14309 | -0.008 | -2.943
-13.5 | -0.442 | 0.13701 | -0.008 | -3.225
-13 | -0.462 | 0.12493 | -0.008 | -3.695
-12.5 | -0.48 | 0.11681 | -0.008 | -4.107
-12 | -0.496 | 0.10855 | -0.008 | -4.567
-11.5 | -0.509 | 0.09972 | -0.009 | -5.105
-11 | -0.516 | 0.0888 | -0.009 | -5.811
-10.5 | -0.517 | 0.08272 | -0.009 | -6.251
-10 | -0.514 | 0.07787 | -0.009 | -6.604
-9.5 | -0.507 | 0.07207 | -0.01 | -7.041
-9 | -0.496 | 0.0671 | -0.01 | -7.396
-8.5 | -0.481 | 0.06167 | -0.01 | -7.793
-8 | -0.461 | 0.05691 | -0.01 | -8.097
-7.5 | -0.437 | 0.05305 | -0.01 | -8.233
-7 | -0.409 | 0.04936 | -0.011 | -8.281
-6.5 | -0.377 | 0.04596 | -0.011 | -8.204
-6 | -0.342 | 0.04317 | -0.012 | -7.923
-5.5 | -0.304 | 0.04078 | -0.012 | -7.455
-5 | -0.263 | 0.03834 | -0.012 | -6.854
-4.5 | -0.22 | 0.03647 | -0.013 | -6.03
-4 | -0.176 | 0.03467 | -0.013 | -5.067
-3.5 | -0.13 | 0.03306 | -0.014 | -3.943
-3 | -0.084 | 0.03169 | -0.015 | -2.657
-2.5 | -0.046 | 0.00963 | -0.033 | -4.801
-2 | 0.013 | 0.00941 | -0.033 | 1.343
-1.5 | 0.072 | 0.009 | -0.034 | 7.988
-1 | 0.131 | 0.00855 | -0.035 | 15.383
-0.5 | 0.191 | 0.00841 | -0.035 | 22.721
0 | 0.251 | 0.00628 | -0.036 | 39.969
0.5 | 0.31 | 0.00629 | -0.036 | 49.25
1 | 0.369 | 0.00631 | -0.037 | 58.45
1.5 | 0.428 | 0.00636 | -0.038 | 67.304
2 | 0.487 | 0.00643 | -0.038 | 75.753
2.5 | 0.546 | 0.00652 | -0.039 | 83.791
3 | 0.605 | 0.0063 | -0.04 | 95.944
3.5 | 0.663 | 0.00637 | -0.04 | 104.079
4 | 0.72 | 0.0065 | -0.041 | 110.724
4.5 | 0.775 | 0.00755 | -0.042 | 102.681
5 | 0.822 | 0.0128 | -0.042 | 64.256
5.5 | 0.874 | 0.01339 | -0.042 | 65.235
6 | 0.923 | 0.01407 | -0.043 | 65.601
6.5 | 0.968 | 0.0148 | -0.043 | 65.376
7 | 1.009 | 0.0156 | -0.044 | 64.686
7.5 | 1.046 | 0.01644 | -0.044 | 63.644
8 | 1.079 | 0.0174 | -0.045 | 61.998
8.5 | 1.106 | 0.01839 | -0.045 | 60.136
9 | 0.93 | 0.05716 | -0.021 | 16.276
9.5 | 0.937 | 0.06187 | -0.02 | 15.147
10 | 0.938 | 0.06598 | -0.02 | 14.215
10.5 | 0.931 | 0.07181 | -0.019 | 12.97
11 | 0.918 | 0.0773 | -0.019 | 11.877
11.5 | 0.899 | 0.08329 | -0.019 | 10.794
12 | 0.874 | 0.08955 | -0.018 | 9.761
12.5 | 0.845 | 0.09416 | -0.018 | 8.969
13 | 0.811 | 0.10264 | -0.018 | 7.902
13.5 | 0.774 | 0.11439 | -0.017 | 6.769

## 28. Re 500k Mach 0.10 (2)
BIGFOIL.COM POLAR EXPORT
NACA65-411 a=0.2
NACA65-411 a=0.2 |  |  |  | Cl Max: | 1.1924 | at alpha= | 12.5 | deg
XFOIL ncrit=9 |  |  |  | L/D Max: | 107.006 | at alpha= | 5 | deg
Re: | 500000 |  |  | Cd Min: | 0.21773 | at alpha= | -20 | deg
Mach: | 0.1 |  |  | Cl=0 at alpha= | -2.3545 | deg
|  |  |  | @ Cl=0.1, Cd= | 0.0093759
|  |  |  | @ Cl=0.4, Cd= | 0.0070931
|  |  |  | @ Cl=0.6, Cd= | 0.00729
alpha (deg) | Cl | Cd | Cm | Cl/Cd
-20 | -0.5195 | 0.21773 | 0.0424 | -2.386
-19.5 | -0.5067 | 0.21143 | 0.0386 | -2.3965
-19 | -0.4945 | 0.20539 | 0.0344 | -2.4076
-18.5 | -0.483 | 0.19953 | 0.0302 | -2.4207
-18 | -0.4736 | 0.19388 | 0.0257 | -2.4427
-17.5 | -0.4583 | 0.18661 | 0.0229 | -2.4559
-17 | -0.4446 | 0.18109 | 0.0196 | -2.4551
-16.5 | -0.4318 | 0.17559 | 0.016 | -2.4591
-16 | -0.4196 | 0.16994 | 0.0123 | -2.4691
-15.5 | -0.4112 | 0.1647 | 0.0076 | -2.4967
-15 | -0.4059 | 0.15982 | 0.003 | -2.5397
-14.5 | -0.4002 | 0.15476 | -0.0009 | -2.5859
-14 | -0.3865 | 0.14776 | -0.0028 | -2.6157
-13.5 | -0.3768 | 0.143 | -0.0054 | -2.635
-13 | -0.4726 | 0.14376 | -0.0051 | -3.2874
-12.5 | -0.4592 | 0.13674 | -0.0082 | -3.3582
-12 | -0.447 | 0.12977 | -0.0113 | -3.4446
-11.5 | -0.4368 | 0.12221 | -0.0151 | -3.5742
-11 | -0.4326 | 0.11383 | -0.0215 | -3.8004
-10.5 | -0.4253 | 0.10567 | -0.0263 | -4.0248
-10 | -0.4196 | 0.09712 | -0.0313 | -4.3204
-9.5 | -0.4206 | 0.08818 | -0.0341 | -4.7698
-9 | -0.4113 | 0.08151 | -0.0379 | -5.046
-8.5 | -0.4046 | 0.07097 | -0.0509 | -5.701
-8 | -0.4255 | 0.06417 | -0.0518 | -6.6308
-7.5 | -0.4243 | 0.05666 | -0.0529 | -7.4885
-7 | -0.4013 | 0.04996 | -0.0522 | -8.0324
-6.5 | -0.3948 | 0.03899 | -0.0509 | -10.1257
-6 | -0.3594 | 0.03531 | -0.0504 | -10.1784
-5.5 | -0.3109 | 0.03311 | -0.0485 | -9.3899
-5 | -0.2779 | 0.0248 | -0.0467 | -11.2056
-4.5 | -0.2296 | 0.02225 | -0.0463 | -10.3191
-4 | -0.1767 | 0.01611 | -0.0439 | -10.9683
-3.5 | -0.1223 | 0.01399 | -0.0433 | -8.742
-3 | -0.0685 | 0.01255 | -0.0428 | -5.4582
-2.5 | -0.0149 | 0.0116 | -0.0422 | -1.2845
-2 | 0.0363 | 0.01034 | -0.0416 | 3.5106
-1.5 | 0.0909 | 0.00984 | -0.0414 | 9.2378
-1 | 0.1358 | 0.00755 | -0.0407 | 17.9868
-0.5 | 0.1834 | 0.00692 | -0.0387 | 26.5029
0 | 0.2337 | 0.00694 | -0.0369 | 33.6744
0.5 | 0.2818 | 0.007 | -0.0345 | 40.2571
1 | 0.3348 | 0.00704 | -0.0338 | 47.5568
1.5 | 0.388 | 0.00708 | -0.0331 | 54.8023
2 | 0.443 | 0.00714 | -0.0328 | 62.0448
2.5 | 0.5047 | 0.00718 | -0.0341 | 70.2925
3 | 0.5755 | 0.00726 | -0.0376 | 79.27
3.5 | 0.649 | 0.00735 | -0.0417 | 88.2993
4 | 0.7224 | 0.00743 | -0.0459 | 97.2275
4.5 | 0.7891 | 0.00747 | -0.0486 | 105.6359
5 | 0.8293 | 0.00775 | -0.046 | 107.0065
5.5 | 0.8658 | 0.00857 | -0.0428 | 101.0268
6 | 0.8967 | 0.0103 | -0.0394 | 87.0583
6.5 | 0.9126 | 0.01346 | -0.0344 | 67.8009
7 | 0.9492 | 0.01488 | -0.0317 | 63.7903
7.5 | 0.9857 | 0.01613 | -0.0291 | 61.1097
8 | 1.0062 | 0.0181 | -0.0242 | 55.5912
8.5 | 1.0309 | 0.01958 | -0.0201 | 52.6507
9 | 1.0548 | 0.02133 | -0.0165 | 49.4515
9.5 | 1.0677 | 0.02467 | -0.012 | 43.2793
10 | 1.0981 | 0.02616 | -0.01 | 41.9763
10.5 | 1.1226 | 0.02854 | -0.0075 | 39.3343
11 | 1.1457 | 0.03247 | -0.0048 | 35.2849
11.5 | 1.1679 | 0.03583 | -0.0024 | 32.5956
12 | 1.1824 | 0.03889 | -0.0005 | 30.4037
12.5 | 1.1924 | 0.04243 | 0.001 | 28.1028
13 | 1.1786 | 0.05065 | 0.003 | 23.2695
13.5 | 1.1608 | 0.05846 | 0.0034 | 19.8563
14 | 1.1373 | 0.06729 | 0.002 | 16.9015
14.5 | 1.1016 | 0.07936 | -0.002 | 13.881
15 | 1.0655 | 0.09326 | -0.0088 | 11.425
15.5 | 1.0251 | 0.11036 | -0.0188 | 9.2887
16 | 0.8881 | 0.16694 | -0.0485 | 5.3199
16.5 | 0.8696 | 0.18744 | -0.0572 | 4.6394
17 | 0.8763 | 0.20047 | -0.0648 | 4.3712
17.5 | 0.8869 | 0.20927 | -0.0698 | 4.2381

## 29. Re 500k Mach 0.25 (1)
BIGFOIL.COM POLAR EXPORT
NACA65-411 a=0.2
NACA65-411 a=0.2 |  |  |  | Cl Max: | 1.059 | at alpha= | 7.5 | deg
JavaFoil+Calcfoil stall+Eppler ext transition |  |  |  | L/D Max: | 104.38 | at alpha= | 3.5 | deg
Re: | 500000 |  |  | Cd Min: | 0.00628 | at alpha= | 2.5 | deg
Mach: | 0.25 |  |  | Cl=0 at alpha= | -2.1083 | deg
|  |  |  | @ Cl=0.1, Cd= | 0.0086603
|  |  |  | @ Cl=0.4, Cd= | 0.006401
|  |  |  | @ Cl=0.6, Cd= | 0.006319
alpha (deg) | Cl | Cd | Cm | Cl/Cd
-14 | -0.068 | 0.13237 | -0.009 | -0.514
-13.5 | -0.065 | 0.12942 | -0.009 | -0.503
-13 | -0.181 | 0.16653 | -0.009 | -1.086
-12.5 | -0.244 | 0.14903 | -0.009 | -1.638
-12 | -0.298 | 0.13361 | -0.009 | -2.23
-11.5 | -0.346 | 0.11871 | -0.009 | -2.911
-11 | -0.382 | 0.1093 | -0.009 | -3.5
-10.5 | -0.409 | 0.1033 | -0.009 | -3.962
-10 | -0.43 | 0.08955 | -0.009 | -4.798
-9.5 | -0.443 | 0.08077 | -0.01 | -5.487
-9 | -0.449 | 0.07096 | -0.01 | -6.334
-8.5 | -0.448 | 0.06556 | -0.01 | -6.841
-8 | -0.44 | 0.06039 | -0.01 | -7.29
-7.5 | -0.425 | 0.05533 | -0.01 | -7.682
-7 | -0.404 | 0.0512 | -0.011 | -7.884
-6.5 | -0.377 | 0.04735 | -0.011 | -7.953
-6 | -0.344 | 0.04422 | -0.012 | -7.79
-5.5 | -0.308 | 0.04147 | -0.012 | -7.429
-5 | -0.267 | 0.03895 | -0.012 | -6.865
-4.5 | -0.224 | 0.03678 | -0.013 | -6.101
-4 | -0.18 | 0.03505 | -0.014 | -5.125
-3.5 | -0.133 | 0.0333 | -0.014 | -4.008
-3 | -0.086 | 0.03189 | -0.015 | -2.706
-2.5 | -0.047 | 0.00972 | -0.034 | -4.883
-2 | 0.013 | 0.00912 | -0.034 | 1.423
-1.5 | 0.074 | 0.00872 | -0.035 | 8.472
-1 | 0.135 | 0.00858 | -0.036 | 15.74
-0.5 | 0.196 | 0.00849 | -0.036 | 23.117
0 | 0.258 | 0.00632 | -0.037 | 40.801
0.5 | 0.318 | 0.00637 | -0.037 | 49.983
1 | 0.379 | 0.00637 | -0.038 | 59.539
1.5 | 0.44 | 0.00646 | -0.039 | 68.122
2 | 0.5 | 0.00653 | -0.039 | 76.601
2.5 | 0.561 | 0.00628 | -0.04 | 89.311
3 | 0.621 | 0.00634 | -0.041 | 97.891
3.5 | 0.68 | 0.00652 | -0.041 | 104.38
4 | 0.739 | 0.00748 | -0.042 | 98.746
4.5 | 0.795 | 0.00773 | -0.043 | 102.946
5 | 0.842 | 0.01322 | -0.043 | 63.659
5.5 | 0.894 | 0.0139 | -0.043 | 64.283
6 | 0.943 | 0.01464 | -0.044 | 64.401
6.5 | 0.987 | 0.01543 | -0.044 | 63.947
7 | 1.026 | 0.01634 | -0.045 | 62.792
7.5 | 1.059 | 0.01735 | -0.046 | 61.056
8 | 0.898 | 0.05674 | -0.018 | 15.823
8.5 | 0.918 | 0.05453 | -0.021 | 16.843
9 | 0.922 | 0.05949 | -0.02 | 15.498
9.5 | 0.914 | 0.06399 | -0.019 | 14.29
10 | 0.896 | 0.06954 | -0.019 | 12.884
10.5 | 0.865 | 0.0763 | -0.017 | 11.34
11 | 0.824 | 0.08431 | -0.018 | 9.77
11.5 | 0.771 | 0.09453 | -0.017 | 8.152
12 | 0.708 | 0.10551 | -0.016 | 6.708
12.5 | 0.637 | 0.11412 | -0.016 | 5.578

## 30. Re 500k Mach 0.25 (2)
BIGFOIL.COM POLAR EXPORT
NACA65-411 a=0.2
NACA65-411 a=0.2 |  |  |  | Cl Max: | 1.1335 | at alpha= | 11.5 | deg
XFOIL ncrit=9 |  |  |  | L/D Max: | 106.475 | at alpha= | 4.5 | deg
Re: | 500000 |  |  | Cd Min: | 0.24759 | at alpha= | -20 | deg
Mach: | 0.25 |  |  | Cl=0 at alpha= | -2.369 | deg
|  |  |  | @ Cl=0.1, Cd= | 0.0099576
|  |  |  | @ Cl=0.4, Cd= | 0.007199
|  |  |  | @ Cl=0.6, Cd= | 0.0074336
alpha (deg) | Cl | Cd | Cm | Cl/Cd
-20 | -0.7045 | 0.24759 | 0.0535 | -2.8454
-19.5 | -0.6855 | 0.24089 | 0.049 | -2.8457
-19 | -0.6663 | 0.23396 | 0.0445 | -2.8479
-18.5 | -0.6477 | 0.22712 | 0.0396 | -2.8518
-18 | -0.6301 | 0.22038 | 0.0348 | -2.8592
-17.5 | -0.6143 | 0.21366 | 0.0298 | -2.8751
-17 | -0.5946 | 0.20519 | 0.0267 | -2.8978
-16.5 | -0.5761 | 0.19842 | 0.0232 | -2.9034
-16 | -0.5583 | 0.19158 | 0.0193 | -2.9142
-15.5 | -0.5408 | 0.18451 | 0.0153 | -2.931
-15 | -0.5242 | 0.17707 | 0.0108 | -2.9604
-14.5 | -0.5126 | 0.17012 | 0.0053 | -3.0132
-14 | -0.5015 | 0.16287 | 0.0006 | -3.0791
-13.5 | -0.4836 | 0.15357 | -0.0019 | -3.1491
-13 | -0.4667 | 0.14652 | -0.0044 | -3.1852
-12.5 | -0.4527 | 0.13937 | -0.0077 | -3.2482
-12 | -0.44 | 0.13206 | -0.0112 | -3.3318
-11.5 | -0.4301 | 0.1243 | -0.0161 | -3.4602
-11 | -0.424 | 0.11622 | -0.022 | -3.6483
-10.5 | -0.4147 | 0.10817 | -0.0265 | -3.8338
-10 | -0.4131 | 0.09835 | -0.0306 | -4.2003
-9.5 | -0.3984 | 0.0925 | -0.0319 | -4.307
-9 | -0.3845 | 0.08467 | -0.0382 | -4.5412
-8.5 | -0.3724 | 0.07547 | -0.0474 | -4.9344
-8 | -0.3941 | 0.06729 | -0.0527 | -5.8567
-7.5 | -0.4 | 0.06027 | -0.0548 | -6.6368
-7 | -0.3906 | 0.05316 | -0.0546 | -7.3476
-6 | -0.3577 | 0.03854 | -0.0532 | -9.2813
-5.5 | -0.3117 | 0.0353 | -0.0512 | -8.83
-5 | -0.2813 | 0.02678 | -0.0493 | -10.5041
-4.5 | -0.2337 | 0.02362 | -0.0488 | -9.8942
-4 | -0.1811 | 0.01745 | -0.0462 | -10.3782
-3.5 | -0.1255 | 0.01465 | -0.0452 | -8.5666
-3 | -0.0692 | 0.01303 | -0.0447 | -5.3108
-2.5 | -0.0137 | 0.01191 | -0.044 | -1.1503
-2 | 0.0386 | 0.01056 | -0.0431 | 3.6553
-1.5 | 0.0949 | 0.01002 | -0.0429 | 9.4711
-1 | 0.1505 | 0.00934 | -0.0427 | 16.1135
-0.5 | 0.1902 | 0.00705 | -0.0401 | 26.9787
0 | 0.2425 | 0.00703 | -0.0384 | 34.495
0.5 | 0.2923 | 0.00713 | -0.036 | 40.9958
1 | 0.3472 | 0.00717 | -0.0352 | 48.424
1.5 | 0.4019 | 0.0072 | -0.0345 | 55.8194
2 | 0.458 | 0.00725 | -0.034 | 63.1724
2.5 | 0.5199 | 0.00732 | -0.0349 | 71.0246
3 | 0.5899 | 0.00742 | -0.0377 | 79.5013
3.5 | 0.6644 | 0.00752 | -0.0415 | 88.3511
4 | 0.742 | 0.0076 | -0.046 | 97.6316
4.5 | 0.8156 | 0.00766 | -0.0496 | 106.4752
5 | 0.8548 | 0.00804 | -0.0463 | 106.3184
5.5 | 0.8869 | 0.00919 | -0.0421 | 96.5071
6 | 0.9077 | 0.01168 | -0.0371 | 77.714
6.5 | 0.9293 | 0.01421 | -0.0322 | 65.3976
7 | 0.9638 | 0.01567 | -0.0287 | 61.5061
7.5 | 0.9905 | 0.01722 | -0.0241 | 57.5203
8 | 1.0021 | 0.0195 | -0.018 | 51.3897
8.5 | 1.026 | 0.02149 | -0.0141 | 47.7431
9 | 1.0474 | 0.02391 | -0.0106 | 43.8059
9.5 | 1.0676 | 0.02727 | -0.0067 | 39.1492
10 | 1.095 | 0.02953 | -0.0043 | 37.0809
10.5 | 1.1165 | 0.03312 | -0.0015 | 33.7107
11 | 1.1319 | 0.03818 | 0.0016 | 29.6464
11.5 | 1.1335 | 0.04418 | 0.0044 | 25.6564
12 | 1.1285 | 0.04991 | 0.0057 | 22.6107
12.5 | 1.1209 | 0.05599 | 0.0057 | 20.0196
13 | 1.0997 | 0.06463 | 0.0041 | 17.0153
13.5 | 1.0633 | 0.07712 | -0.0001 | 13.7876
14 | 1.0351 | 0.08952 | -0.0065 | 11.5628
14.5 | 0.9489 | 0.11857 | -0.0235 | 8.0029
15 | 0.8942 | 0.14759 | -0.0398 | 6.0587
15.5 | 0.8792 | 0.16521 | -0.0486 | 5.3217
16.5 | 0.8759 | 0.19395 | -0.0614 | 4.5161

## 31. Re 500k Mach 0.50 (1)
BIGFOIL.COM POLAR EXPORT
NACA65-411 a=0.2
NACA65-411 a=0.2 |  |  |  | Cl Max: | 1.165 | at alpha= | 20 | deg
JavaFoil+Calcfoil stall+Eppler ext transition |  |  |  | L/D Max: | 100.329 | at alpha= | 4.5 | deg
Re: | 500000 |  |  | Cd Min: | 0.0064 | at alpha= | 0.5 | deg
Mach: | 0.5 |  |  | Cl=0 at alpha= | -2.1111 | deg
|  |  |  | @ Cl=0.1, Cd= | 0.0089809
|  |  |  | @ Cl=0.4, Cd= | 0.0064066
|  |  |  | @ Cl=0.6, Cd= | 0.0074291
alpha (deg) | Cl | Cd | Cm | Cl/Cd
-20 | -0.965 | 0.21664 | -0.01 | -4.452
-19.5 | -0.938 | 0.21093 | -0.01 | -4.448
-19 | -0.912 | 0.20767 | -0.01 | -4.392
-18.5 | -0.886 | 0.20278 | -0.01 | -4.369
-18 | -0.86 | 0.19793 | -0.011 | -4.343
-17.5 | -0.831 | 0.19556 | -0.01 | -4.252
-17 | -0.804 | 0.18545 | -0.011 | -4.337
-16.5 | -0.778 | 0.18166 | -0.011 | -4.282
-16 | -0.752 | 0.16948 | -0.011 | -4.434
-15.5 | -0.725 | 0.17348 | -0.011 | -4.178
-15 | -0.698 | 0.16825 | -0.011 | -4.15
-14.5 | -0.671 | 0.15919 | -0.012 | -4.216
-14 | -0.643 | 0.14531 | -0.011 | -4.428
-13.5 | -0.617 | 0.14284 | -0.011 | -4.317
-13 | -0.59 | 0.1375 | -0.012 | -4.29
-12.5 | -0.563 | 0.13515 | -0.012 | -4.166
-12 | -0.536 | 0.13708 | -0.012 | -3.911
-11.5 | -0.509 | 0.12426 | -0.012 | -4.099
-11 | -0.481 | 0.12335 | -0.012 | -3.903
-10.5 | -0.454 | 0.11929 | -0.012 | -3.809
-10 | -0.428 | 0.1075 | -0.012 | -3.977
-9.5 | -0.401 | 0.11276 | -0.012 | -3.552
-9 | -0.374 | 0.10176 | -0.013 | -3.671
-8.5 | -0.347 | 0.10797 | -0.013 | -3.21
-8 | -0.32 | 0.09376 | -0.013 | -3.408
-7.5 | -0.292 | 0.09274 | -0.012 | -3.148
-7 | -0.265 | 0.08549 | -0.012 | -3.099
-6.5 | -0.238 | 0.08447 | -0.013 | -2.816
-6 | -0.211 | 0.08508 | -0.013 | -2.479
-5.5 | -0.25 | 0.05721 | -0.013 | -4.375
-5 | -0.264 | 0.04458 | -0.013 | -5.914
-4.5 | -0.234 | 0.03988 | -0.014 | -5.863
-4 | -0.193 | 0.03696 | -0.014 | -5.21
-3.5 | -0.145 | 0.03458 | -0.015 | -4.207
-3 | -0.095 | 0.0327 | -0.016 | -2.905
-2.5 | -0.042 | 0.03126 | -0.017 | -1.354
-2 | 0.012 | 0.02988 | -0.019 | 0.389
-1.5 | 0.082 | 0.00902 | -0.039 | 9.126
-1 | 0.151 | 0.00887 | -0.04 | 17.001
-0.5 | 0.219 | 0.00873 | -0.04 | 25.121
0 | 0.288 | 0.00859 | -0.041 | 33.538
0.5 | 0.355 | 0.0064 | -0.042 | 55.559
1 | 0.423 | 0.00641 | -0.043 | 65.997
1.5 | 0.491 | 0.0065 | -0.043 | 75.439
2 | 0.558 | 0.00731 | -0.044 | 76.263
2.5 | 0.625 | 0.0075 | -0.045 | 83.251
3 | 0.691 | 0.0077 | -0.045 | 89.757
3.5 | 0.755 | 0.00797 | -0.046 | 94.823
4 | 0.818 | 0.00832 | -0.047 | 98.277
4.5 | 0.878 | 0.00875 | -0.047 | 100.329
5 | 0.923 | 0.01544 | -0.047 | 59.796
5.5 | 0.974 | 0.01651 | -0.048 | 58.997
6 | 1.017 | 0.0177 | -0.048 | 57.48
6.5 | 1.043 | 0.01905 | -0.049 | 54.727
7 | 0.866 | 0.04795 | -0.02 | 18.07
7.5 | 0.813 | 0.05491 | -0.019 | 14.799
8 | 0.54 | 0.06763 | -0.018 | 7.985
8.5 | 0.567 | 0.09618 | -0.02 | 5.891
9 | 0.593 | 0.09634 | -0.021 | 6.154
9.5 | 0.619 | 0.10108 | -0.02 | 6.122
10 | 0.646 | 0.106 | -0.023 | 6.092
10.5 | 0.672 | 0.1092 | -0.024 | 6.152
11 | 0.698 | 0.11263 | -0.024 | 6.194
11.5 | 0.723 | 0.12569 | -0.024 | 5.755
12 | 0.751 | 0.13486 | -0.027 | 5.566
12.5 | 0.776 | 0.13339 | -0.027 | 5.821
13 | 0.802 | 0.13733 | -0.028 | 5.841
13.5 | 0.828 | 0.14484 | -0.029 | 5.717
14 | 0.855 | 0.15471 | -0.031 | 5.527
14.5 | 0.881 | 0.1574 | -0.031 | 5.594
15 | 0.906 | 0.16398 | -0.032 | 5.526
15.5 | 0.934 | 0.17693 | -0.034 | 5.276
16 | 0.959 | 0.18538 | -0.034 | 5.172
16.5 | 0.984 | 0.18324 | -0.035 | 5.372
17 | 1.01 | 0.18916 | -0.036 | 5.338
17.5 | 1.037 | 0.19607 | -0.038 | 5.291
18 | 1.062 | 0.20326 | -0.038 | 5.227
18.5 | 1.087 | 0.21165 | -0.039 | 5.138
19 | 1.113 | 0.21522 | -0.04 | 5.172
19.5 | 1.14 | 0.22167 | -0.041 | 5.145
20 | 1.165 | 0.22753 | -0.042 | 5.121

## 32. Re 500k Mach 0.50 (2)
BIGFOIL.COM POLAR EXPORT
NACA65-411 a=0.2
NACA65-411 a=0.2 |  |  |  | Cl Max: | 1.0645 | at alpha= | 20 | deg
XFOIL ncrit=9 |  |  |  | L/D Max: | 105.098 | at alpha= | 4.5 | deg
Re: | 500000 |  |  | Cd Min: | 0.28631 | at alpha= | 20 | deg
Mach: | 0.5 |  |  | Cl=0 at alpha= | -2.4316 | deg
|  |  |  | @ Cl=0.1, Cd= | 0.011018
|  |  |  | @ Cl=0.4, Cd= | 0.0077298
|  |  |  | @ Cl=0.6, Cd= | 0.0079663
alpha (deg) | Cl | Cd | Cm | Cl/Cd
-20 | -0.7656 | 0.2694 | 0.0647 | -2.8419
-19.5 | -0.742 | 0.26146 | 0.0589 | -2.8379
-19 | -0.7194 | 0.25361 | 0.0532 | -2.8366
-18 | -0.6743 | 0.23722 | 0.0423 | -2.8425
-17.5 | -0.6506 | 0.22824 | 0.0385 | -2.8505
-17 | -0.6278 | 0.22039 | 0.0337 | -2.8486
-16.5 | -0.605 | 0.21248 | 0.0288 | -2.8473
-16 | -0.5825 | 0.20449 | 0.0239 | -2.8486
-15.5 | -0.56 | 0.19645 | 0.0184 | -2.8506
-15 | -0.5424 | 0.18918 | 0.0122 | -2.8671
-14.5 | -0.5194 | 0.17974 | 0.0085 | -2.8897
-14 | -0.4976 | 0.17172 | 0.0049 | -2.8977
-13.5 | -0.4772 | 0.16397 | 0.0007 | -2.9103
-13 | -0.4575 | 0.15617 | -0.0036 | -2.9295
-12.5 | -0.4387 | 0.14824 | -0.008 | -2.9594
-12 | -0.4261 | 0.14077 | -0.0145 | -3.0269
-11.5 | -0.4127 | 0.13289 | -0.0199 | -3.1056
-11 | -0.3957 | 0.12356 | -0.0232 | -3.2025
-10.5 | -0.3753 | 0.11615 | -0.0254 | -3.2312
-10 | -0.3568 | 0.10855 | -0.0305 | -3.287
-9.5 | -0.3322 | 0.09976 | -0.0392 | -3.33
-9 | -0.3301 | 0.09271 | -0.0446 | -3.5606
-8.5 | -0.3229 | 0.08529 | -0.0482 | -3.7859
-8 | -0.3224 | 0.07638 | -0.051 | -4.221
-7.5 | -0.3145 | 0.06992 | -0.0529 | -4.498
-7 | -0.3174 | 0.06232 | -0.0586 | -5.0931
-6.5 | -0.3272 | 0.05571 | -0.061 | -5.8733
-6 | -0.3146 | 0.04958 | -0.0631 | -6.3453
-5.5 | -0.295 | 0.04328 | -0.0622 | -6.8161
-5 | -0.2781 | 0.03465 | -0.0613 | -8.026
-4.5 | -0.2393 | 0.02988 | -0.0598 | -8.0087
-4 | -0.1897 | 0.02364 | -0.057 | -8.0245
-3.5 | -0.1355 | 0.01861 | -0.0549 | -7.281
-3 | -0.0728 | 0.01561 | -0.0533 | -4.6637
-2.5 | -0.0084 | 0.01339 | -0.0522 | -0.62733
-2 | 0.053 | 0.01183 | -0.0509 | 4.4801
-1.5 | 0.1132 | 0.01079 | -0.0498 | 10.4912
-1 | 0.176 | 0.01013 | -0.0492 | 17.3741
-0.5 | 0.2231 | 0.00775 | -0.0472 | 28.7871
0 | 0.2809 | 0.00755 | -0.0448 | 37.2053
0.5 | 0.3388 | 0.00764 | -0.0423 | 44.3455
1 | 0.4001 | 0.00773 | -0.0411 | 51.7594
1.5 | 0.4632 | 0.0078 | -0.0404 | 59.3846
2 | 0.5256 | 0.00788 | -0.0395 | 66.7005
2.5 | 0.5885 | 0.00795 | -0.0386 | 74.0252
3 | 0.659 | 0.00805 | -0.0392 | 81.8634
3.5 | 0.74 | 0.0082 | -0.042 | 90.2439
4 | 0.8272 | 0.00832 | -0.0458 | 99.4231
4.5 | 0.9133 | 0.00869 | -0.0494 | 105.0978
5 | 0.9445 | 0.00989 | -0.0433 | 95.5005
5.5 | 0.9424 | 0.01263 | -0.0332 | 74.616
6 | 0.9336 | 0.01558 | -0.0229 | 59.923
6.5 | 0.9535 | 0.01793 | -0.0171 | 53.179
7 | 0.9695 | 0.02092 | -0.0118 | 46.3432
7.5 | 0.9852 | 0.02428 | -0.0071 | 40.5766
8 | 0.9921 | 0.02851 | -0.0023 | 34.7983
8.5 | 1.0162 | 0.03205 | 0.0021 | 31.7067
9 | 1.036 | 0.03637 | 0.0058 | 28.485
9.5 | 1.0382 | 0.04258 | 0.0087 | 24.3823
10 | 1.025 | 0.0507 | 0.0096 | 20.217
10.5 | 1.0045 | 0.0603 | 0.0081 | 16.6584
11 | 0.9776 | 0.07185 | 0.0035 | 13.6061
11.5 | 0.9472 | 0.0854 | -0.004 | 11.0913
12 | 0.9172 | 0.10081 | -0.0137 | 9.0983
12.5 | 0.8911 | 0.1176 | -0.0243 | 7.5774
13 | 0.8734 | 0.13461 | -0.0338 | 6.4884
13.5 | 0.8664 | 0.14933 | -0.042 | 5.8019
14 | 0.8668 | 0.16275 | -0.0493 | 5.326
14.5 | 0.8727 | 0.17523 | -0.0561 | 4.9803
15 | 0.8826 | 0.18683 | -0.0623 | 4.7241
15.5 | 0.8931 | 0.20002 | -0.069 | 4.4651
16 | 0.9085 | 0.21033 | -0.075 | 4.3194
16.5 | 0.9311 | 0.21707 | -0.0779 | 4.2894
17 | 0.947 | 0.22817 | -0.0834 | 4.1504
17.5 | 0.9649 | 0.23861 | -0.0895 | 4.0438
18 | 0.9802 | 0.24974 | -0.0977 | 3.9249
18.5 | 1 | 0.25925 | -0.1035 | 3.8573
19 | 1.0201 | 0.26818 | -0.1088 | 3.8038
19.5 | 1.0409 | 0.27673 | -0.1139 | 3.7614
20 | 1.0645 | 0.28631 | -0.117 | 3.718

## 33. Re 750k Mach 0.00 (1)
BIGFOIL.COM POLAR EXPORT
NACA65-411 a=0.2
NACA65-411 a=0.2 |  |  |  | Cl Max: | 1.131 | at alpha= | 9.5 | deg
JavaFoil+Calcfoil stall+Eppler ext transition |  |  |  | L/D Max: | 129.527 | at alpha= | 4.5 | deg
Re: | 750000 |  |  | Cd Min: | 0.00561 | at alpha= | 1 | deg
Mach: | 0 |  |  | Cl=0 at alpha= | -2.1102 | deg
|  |  |  | @ Cl=0.1, Cd= | 0.0084463
|  |  |  | @ Cl=0.4, Cd= | 0.0056324
|  |  |  | @ Cl=0.6, Cd= | 0.0058366
alpha (deg) | Cl | Cd | Cm | Cl/Cd
-16 | -0.381 | 0.17657 | -0.007 | -2.16
-15.5 | -0.4 | 0.15629 | -0.008 | -2.56
-15 | -0.419 | 0.14892 | -0.008 | -2.814
-14.5 | -0.438 | 0.14178 | -0.008 | -3.087
-14 | -0.456 | 0.12875 | -0.008 | -3.543
-13.5 | -0.474 | 0.12422 | -0.008 | -3.814
-13 | -0.49 | 0.11542 | -0.008 | -4.247
-12.5 | -0.505 | 0.10512 | -0.008 | -4.804
-12 | -0.517 | 0.09868 | -0.009 | -5.244
-11.5 | -0.527 | 0.09039 | -0.009 | -5.834
-11 | -0.531 | 0.08341 | -0.009 | -6.369
-10.5 | -0.529 | 0.07838 | -0.009 | -6.753
-10 | -0.524 | 0.07316 | -0.01 | -7.163
-9.5 | -0.515 | 0.06715 | -0.01 | -7.666
-9 | -0.502 | 0.06283 | -0.01 | -7.985
-8.5 | -0.484 | 0.05808 | -0.01 | -8.338
-8 | -0.463 | 0.05454 | -0.01 | -8.489
-7.5 | -0.438 | 0.05075 | -0.011 | -8.63
-7 | -0.409 | 0.04743 | -0.011 | -8.626
-6.5 | -0.377 | 0.04455 | -0.011 | -8.46
-6 | -0.341 | 0.04191 | -0.012 | -8.145
-5.5 | -0.303 | 0.03936 | -0.012 | -7.706
-5 | -0.262 | 0.0373 | -0.013 | -7.026
-4.5 | -0.219 | 0.03533 | -0.014 | -6.208
-4 | -0.175 | 0.03359 | -0.014 | -5.215
-3.5 | -0.161 | 0.00915 | -0.031 | -17.639
-3 | -0.104 | 0.00905 | -0.032 | -11.497
-2.5 | -0.046 | 0.00885 | -0.033 | -5.2
-2 | 0.013 | 0.00864 | -0.033 | 1.456
-1.5 | 0.072 | 0.00847 | -0.034 | 8.45
-1 | 0.131 | 0.00842 | -0.034 | 15.54
-0.5 | 0.19 | 0.00808 | -0.035 | 23.545
0 | 0.25 | 0.00574 | -0.036 | 43.469
0.5 | 0.308 | 0.00575 | -0.036 | 53.571
1 | 0.367 | 0.00561 | -0.037 | 65.466
1.5 | 0.426 | 0.00565 | -0.038 | 75.468
2 | 0.485 | 0.00571 | -0.038 | 84.976
2.5 | 0.543 | 0.00574 | -0.039 | 94.722
3 | 0.602 | 0.00584 | -0.039 | 103.124
3.5 | 0.66 | 0.00595 | -0.04 | 110.843
4 | 0.717 | 0.00578 | -0.041 | 124.117
4.5 | 0.772 | 0.00596 | -0.041 | 129.527
5 | 0.821 | 0.01172 | -0.042 | 70.047
5.5 | 0.872 | 0.01225 | -0.042 | 71.206
6 | 0.921 | 0.01286 | -0.043 | 71.67
6.5 | 0.967 | 0.01351 | -0.043 | 71.543
7 | 1.009 | 0.01419 | -0.044 | 71.106
7.5 | 1.047 | 0.01498 | -0.044 | 69.868
8 | 1.08 | 0.01581 | -0.045 | 68.322
8.5 | 1.108 | 0.01688 | -0.045 | 65.653
9 | 1.124 | 0.01806 | -0.046 | 62.253
9.5 | 1.131 | 0.01909 | -0.046 | 59.276
10 | 0.945 | 0.0632 | -0.023 | 14.951
10.5 | 0.94 | 0.0686 | -0.021 | 13.704
11 | 0.93 | 0.07385 | -0.021 | 12.599
11.5 | 0.915 | 0.07908 | -0.021 | 11.567
12 | 0.894 | 0.08398 | -0.02 | 10.645
12.5 | 0.869 | 0.09006 | -0.02 | 9.646
13 | 0.84 | 0.09683 | -0.02 | 8.673
13.5 | 0.808 | 0.10452 | -0.02 | 7.73
14 | 0.774 | 0.11083 | -0.02 | 6.984
14.5 | 0.739 | 0.11835 | -0.019 | 6.242

## 34. Re 750k Mach 0.00 (2)
BIGFOIL.COM POLAR EXPORT
NACA65-411 a=0.2
NACA65-411 a=0.2 |  |  |  | Cl Max: | 1.2547 | at alpha= | 13.5 | deg
XFOIL ncrit=9 |  |  |  | L/D Max: | 115.653 | at alpha= | 4.5 | deg
Re: | 750000 |  |  | Cd Min: | 0.22037 | at alpha= | 18.5 | deg
Mach: | 0 |  |  | Cl=0 at alpha= | -99 | deg
|  |  |  | @ Cl=0.1, Cd= | 0.00583
|  |  |  | @ Cl=0.4, Cd= | 0.0059001
|  |  |  | @ Cl=0.6, Cd= | 0.0061257
alpha (deg) | Cl | Cd | Cm | Cl/Cd
0 | 0.2388 | 0.00583 | -0.0384 | 40.9605
0.5 | 0.291 | 0.0058 | -0.0373 | 50.1724
1 | 0.345 | 0.00585 | -0.0369 | 58.9744
1.5 | 0.3998 | 0.0059 | -0.0367 | 67.7627
2 | 0.4538 | 0.00593 | -0.0364 | 76.5261
2.5 | 0.5068 | 0.00599 | -0.0358 | 84.6077
3 | 0.5594 | 0.00607 | -0.0352 | 92.1582
4 | 0.6833 | 0.00624 | -0.0383 | 109.5032
4.5 | 0.7529 | 0.00651 | -0.0418 | 115.6528
5 | 0.8211 | 0.00713 | -0.0454 | 115.1613
5.5 | 0.8577 | 0.00827 | -0.0428 | 103.7122
6 | 0.8851 | 0.01034 | -0.0391 | 85.5996
6.5 | 0.9163 | 0.01235 | -0.036 | 74.1943
7 | 0.9584 | 0.01339 | -0.0343 | 71.5758
7.5 | 1.0006 | 0.01433 | -0.0326 | 69.8255
8 | 1.0381 | 0.0155 | -0.0303 | 66.9742
8.5 | 1.0653 | 0.01709 | -0.0265 | 62.3347
9 | 1.0948 | 0.01813 | -0.023 | 60.3861
9.5 | 1.1189 | 0.01962 | -0.0194 | 57.0285
10 | 1.132 | 0.02212 | -0.0149 | 51.1754
10.5 | 1.1569 | 0.02401 | -0.0122 | 48.1841
11 | 1.1841 | 0.02574 | -0.0103 | 46.0023
11.5 | 1.1921 | 0.02946 | -0.0068 | 40.465
12 | 1.2172 | 0.03154 | -0.0053 | 38.5923
12.5 | 1.235 | 0.03447 | -0.0036 | 35.8283
13 | 1.2513 | 0.03755 | -0.0024 | 33.3236
13.5 | 1.2547 | 0.04233 | -0.0008 | 29.6409
14 | 1.2464 | 0.04885 | 0.0005 | 25.5148
14.5 | 1.2382 | 0.05574 | 0.0006 | 22.2139
15 | 1.2327 | 0.06264 | -0.0006 | 19.6791
15.5 | 1.2159 | 0.07188 | -0.0032 | 16.9157
16 | 1.1782 | 0.08568 | -0.0086 | 13.7512
16.5 | 1.1442 | 0.10057 | -0.0163 | 11.3772
17 | 1.0996 | 0.11968 | -0.0274 | 9.1878
17.5 | 1.0465 | 0.14373 | -0.042 | 7.281
18 | 0.9029 | 0.21262 | -0.0729 | 4.2465
18.5 | 0.9154 | 0.22037 | -0.0774 | 4.1539

## 35. Re 750k Mach 0.10 (1)
BIGFOIL.COM POLAR EXPORT
NACA65-411 a=0.2
NACA65-411 a=0.2 |  |  |  | Cl Max: | 1.123 | at alpha= | 9 | deg
JavaFoil+Calcfoil stall+Eppler ext transition |  |  |  | L/D Max: | 130.171 | at alpha= | 4.5 | deg
Re: | 750000 |  |  | Cd Min: | 0.0056 | at alpha= | 1 | deg
Mach: | 0.1 |  |  | Cl=0 at alpha= | -2.1102 | deg
|  |  |  | @ Cl=0.1, Cd= | 0.0084836
|  |  |  | @ Cl=0.4, Cd= | 0.0056315
|  |  |  | @ Cl=0.6, Cd= | 0.0058732
alpha (deg) | Cl | Cd | Cm | Cl/Cd
-15.5 | -0.357 | 0.17064 | -0.008 | -2.094
-15 | -0.379 | 0.16112 | -0.008 | -2.35
-14.5 | -0.4 | 0.14707 | -0.008 | -2.72
-14 | -0.421 | 0.13779 | -0.008 | -3.058
-13.5 | -0.442 | 0.1277 | -0.008 | -3.462
-13 | -0.462 | 0.12017 | -0.008 | -3.843
-12.5 | -0.48 | 0.10942 | -0.008 | -4.386
-12 | -0.496 | 0.09997 | -0.009 | -4.961
-11.5 | -0.509 | 0.09294 | -0.009 | -5.479
-11 | -0.516 | 0.08427 | -0.009 | -6.126
-10.5 | -0.517 | 0.0784 | -0.009 | -6.597
-10 | -0.514 | 0.07408 | -0.01 | -6.944
-9.5 | -0.508 | 0.06823 | -0.01 | -7.439
-9 | -0.496 | 0.06278 | -0.01 | -7.907
-8.5 | -0.481 | 0.05859 | -0.01 | -8.204
-8 | -0.461 | 0.05489 | -0.01 | -8.396
-7.5 | -0.437 | 0.05101 | -0.011 | -8.564
-7 | -0.409 | 0.04758 | -0.011 | -8.592
-6.5 | -0.377 | 0.04464 | -0.011 | -8.449
-6 | -0.342 | 0.04181 | -0.012 | -8.184
-5.5 | -0.304 | 0.03965 | -0.012 | -7.673
-5 | -0.263 | 0.03735 | -0.013 | -7.041
-4.5 | -0.22 | 0.03538 | -0.014 | -6.222
-4 | -0.176 | 0.03372 | -0.014 | -5.215
-3.5 | -0.131 | 0.032 | -0.015 | -4.083
-3 | -0.105 | 0.00901 | -0.032 | -11.6
-2.5 | -0.046 | 0.00883 | -0.033 | -5.236
-2 | 0.013 | 0.00867 | -0.033 | 1.457
-1.5 | 0.072 | 0.00855 | -0.034 | 8.414
-1 | 0.131 | 0.00841 | -0.035 | 15.629
-0.5 | 0.191 | 0.00806 | -0.035 | 23.724
0 | 0.251 | 0.00577 | -0.036 | 43.514
0.5 | 0.31 | 0.00578 | -0.036 | 53.625
1 | 0.369 | 0.0056 | -0.037 | 65.96
1.5 | 0.428 | 0.00566 | -0.038 | 75.697
2 | 0.487 | 0.0057 | -0.038 | 85.528
2.5 | 0.546 | 0.0058 | -0.039 | 94.103
3 | 0.605 | 0.00588 | -0.04 | 102.894
3.5 | 0.663 | 0.00601 | -0.04 | 110.408
4 | 0.72 | 0.00582 | -0.041 | 123.744
4.5 | 0.776 | 0.00596 | -0.042 | 130.171
5 | 0.824 | 0.0118 | -0.042 | 69.843
5.5 | 0.876 | 0.01232 | -0.042 | 71.067
6 | 0.925 | 0.01294 | -0.043 | 71.496
6.5 | 0.97 | 0.01362 | -0.044 | 71.271
7 | 1.012 | 0.01434 | -0.044 | 70.579
7.5 | 1.049 | 0.01512 | -0.045 | 69.387
8 | 1.082 | 0.01603 | -0.045 | 67.473
8.5 | 1.109 | 0.01706 | -0.046 | 65.013
9 | 1.123 | 0.01825 | -0.046 | 61.547
9.5 | 0.94 | 0.05945 | -0.023 | 15.821
10 | 0.941 | 0.06365 | -0.023 | 14.781
10.5 | 0.933 | 0.06942 | -0.022 | 13.441
11 | 0.919 | 0.07463 | -0.021 | 12.316
11.5 | 0.9 | 0.08084 | -0.02 | 11.13
12 | 0.875 | 0.08652 | -0.02 | 10.111
12.5 | 0.845 | 0.09181 | -0.02 | 9.206
13 | 0.812 | 0.099 | -0.02 | 8.198
13.5 | 0.775 | 0.10917 | -0.019 | 7.097
14 | 0.736 | 0.11355 | -0.019 | 6.486

## 36. Re 750k Mach 0.10 (2)
BIGFOIL.COM POLAR EXPORT
NACA65-411 a=0.2
NACA65-411 a=0.2 |  |  |  | Cl Max: | 1.2431 | at alpha= | 13 | deg
XFOIL ncrit=9 |  |  |  | L/D Max: | 115.703 | at alpha= | 4.5 | deg
Re: | 750000 |  |  | Cd Min: | 0.24313 | at alpha= | -20 | deg
Mach: | 0.1 |  |  | Cl=0 at alpha= | -2.2923 | deg
|  |  |  | @ Cl=0.1, Cd= | 0.0085647
|  |  |  | @ Cl=0.4, Cd= | 0.0059086
|  |  |  | @ Cl=0.6, Cd= | 0.0061412
alpha (deg) | Cl | Cd | Cm | Cl/Cd
-20 | -0.692 | 0.24313 | 0.0512 | -2.8462
-19.5 | -0.674 | 0.23651 | 0.0466 | -2.8498
-19 | -0.6569 | 0.22978 | 0.0421 | -2.8588
-18.5 | -0.6405 | 0.22293 | 0.0375 | -2.8731
-18 | -0.6238 | 0.21607 | 0.0331 | -2.887
-17.5 | -0.6062 | 0.20862 | 0.0301 | -2.9058
-17 | -0.5889 | 0.20217 | 0.0262 | -2.9129
-16.5 | -0.5719 | 0.19561 | 0.0224 | -2.9237
-16 | -0.5553 | 0.18872 | 0.0185 | -2.9425
-15.5 | -0.5391 | 0.18111 | 0.0142 | -2.9766
-15 | -0.5269 | 0.17338 | 0.0093 | -3.039
-14.5 | -0.5142 | 0.16575 | 0.0051 | -3.1023
-14 | -0.4994 | 0.15756 | 0.0024 | -3.1696
-13.5 | -0.4844 | 0.15093 | -0.0007 | -3.2094
-13 | -0.4711 | 0.14396 | -0.0041 | -3.2724
-12.5 | -0.4589 | 0.13657 | -0.0077 | -3.3602
-12 | -0.4488 | 0.12843 | -0.0119 | -3.4945
-11.5 | -0.4435 | 0.11982 | -0.0174 | -3.7014
-11 | -0.4355 | 0.11143 | -0.0215 | -3.9083
-10 | -0.432 | 0.09343 | -0.0297 | -4.6238
-9.5 | -0.4163 | 0.08796 | -0.0328 | -4.7328
-9 | -0.4007 | 0.07921 | -0.0416 | -5.0587
-8.5 | -0.4229 | 0.07031 | -0.0474 | -6.0148
-7 | -0.4176 | 0.04531 | -0.0496 | -9.2165
-6.5 | -0.4072 | 0.03615 | -0.0486 | -11.2642
-6 | -0.3686 | 0.03259 | -0.0479 | -11.3102
-5.5 | -0.3191 | 0.02965 | -0.0458 | -10.7622
-5 | -0.2851 | 0.02058 | -0.0438 | -13.8533
-4 | -0.1822 | 0.01347 | -0.0416 | -13.5264
-3.5 | -0.128 | 0.01204 | -0.0412 | -10.6312
-3 | -0.0764 | 0.01048 | -0.0405 | -7.2901
-2.5 | -0.0228 | 0.00966 | -0.0403 | -2.3602
-2 | 0.0321 | 0.00915 | -0.0402 | 3.5082
-1.5 | 0.087 | 0.00866 | -0.0401 | 10.0462
-1 | 0.1429 | 0.00825 | -0.0403 | 17.3212
-0.5 | 0.186 | 0.00597 | -0.0391 | 31.1558
0 | 0.2403 | 0.00586 | -0.0386 | 41.0068
0.5 | 0.2929 | 0.00582 | -0.0376 | 50.3265
1 | 0.3473 | 0.00587 | -0.0371 | 59.1652
2 | 0.4566 | 0.00595 | -0.0366 | 76.7395
2.5 | 0.5101 | 0.00601 | -0.0361 | 84.8752
3 | 0.5629 | 0.00609 | -0.0354 | 92.4302
3.5 | 0.6209 | 0.00617 | -0.0359 | 100.6321
4 | 0.6866 | 0.00626 | -0.0383 | 109.6805
4.5 | 0.7567 | 0.00654 | -0.0418 | 115.7034
5 | 0.8252 | 0.0072 | -0.0454 | 114.6111
5.5 | 0.8615 | 0.00839 | -0.0427 | 102.6818
6 | 0.8876 | 0.01057 | -0.0388 | 83.9735
6.5 | 0.9203 | 0.01245 | -0.0357 | 73.9197
7 | 0.9613 | 0.01359 | -0.0337 | 70.7358
7.5 | 1.0041 | 0.01448 | -0.0321 | 69.3439
8 | 1.0397 | 0.01576 | -0.0294 | 65.9708
8.5 | 1.0648 | 0.01731 | -0.0251 | 61.5136
9 | 1.0936 | 0.01844 | -0.0216 | 59.3059
9.5 | 1.1159 | 0.02014 | -0.0178 | 55.4071
10 | 1.1314 | 0.0226 | -0.0137 | 50.0619
10.5 | 1.1551 | 0.02468 | -0.0109 | 46.8031
11 | 1.1812 | 0.02657 | -0.0089 | 44.4562
11.5 | 1.1908 | 0.03027 | -0.0056 | 39.3393
12 | 1.2132 | 0.03273 | -0.0039 | 37.0669
12.5 | 1.2297 | 0.03589 | -0.0022 | 34.263
13 | 1.2431 | 0.03939 | -0.001 | 31.5588
13.5 | 1.2398 | 0.04517 | 0.0007 | 27.4474
14 | 1.2304 | 0.05201 | 0.0014 | 23.657
14.5 | 1.2153 | 0.06013 | 0.0008 | 20.2112
15 | 1.2025 | 0.06856 | -0.0014 | 17.5394
15.5 | 1.1775 | 0.07982 | -0.0056 | 14.7519
16 | 1.1339 | 0.09587 | -0.0133 | 11.8275
16.5 | 1.0948 | 0.11332 | -0.0233 | 9.6611
17 | 1.0463 | 0.1354 | -0.0368 | 7.7275
17.5 | 0.8912 | 0.20685 | -0.0695 | 4.3084
18 | 0.9042 | 0.21419 | -0.0738 | 4.2215

## 37. Re 750k Mach 0.25 (1)
BIGFOIL.COM POLAR EXPORT
NACA65-411 a=0.2
NACA65-411 a=0.2 |  |  |  | Cl Max: | 1.109 | at alpha= | 8.5 | deg
JavaFoil+Calcfoil stall+Eppler ext transition |  |  |  | L/D Max: | 130.213 | at alpha= | 4.5 | deg
Re: | 750000 |  |  | Cd Min: | 0.00564 | at alpha= | 0.5 | deg
Mach: | 0.25 |  |  | Cl=0 at alpha= | -2.1083 | deg
|  |  |  | @ Cl=0.1, Cd= | 0.0084425
|  |  |  | @ Cl=0.4, Cd= | 0.0056938
|  |  |  | @ Cl=0.6, Cd= | 0.11755
alpha (deg) | Cl | Cd | Cm | Cl/Cd
-14 | -0.068 | 0.1249 | -0.009 | -0.545
-13.5 | -0.065 | 0.12199 | -0.009 | -0.534
-13 | -0.181 | 0.11694 | -0.009 | -1.547
-12.5 | -0.244 | 0.1378 | -0.009 | -1.772
-12 | -0.298 | 0.12631 | -0.009 | -2.361
-11.5 | -0.346 | 0.11037 | -0.009 | -3.133
-11 | -0.383 | 0.10492 | -0.009 | -3.648
-10.5 | -0.409 | 0.09606 | -0.009 | -4.262
-10 | -0.43 | 0.0839 | -0.01 | -5.123
-9.5 | -0.443 | 0.07578 | -0.01 | -5.85
-9 | -0.45 | 0.0686 | -0.01 | -6.554
-8.5 | -0.449 | 0.06311 | -0.01 | -7.109
-8 | -0.44 | 0.05765 | -0.011 | -7.639
-7.5 | -0.425 | 0.05309 | -0.011 | -8.008
-7 | -0.404 | 0.04931 | -0.011 | -8.188
-6.5 | -0.377 | 0.0457 | -0.012 | -8.242
-6 | -0.345 | 0.04272 | -0.012 | -8.065
-5.5 | -0.308 | 0.04019 | -0.012 | -7.669
-5 | -0.267 | 0.03777 | -0.013 | -7.081
-4.5 | -0.225 | 0.03576 | -0.014 | -6.282
-4 | -0.18 | 0.034 | -0.014 | -5.288
-3.5 | -0.134 | 0.03238 | -0.015 | -4.128
-3 | -0.107 | 0.00914 | -0.033 | -11.728
-2.5 | -0.047 | 0.00891 | -0.034 | -5.325
-2 | 0.013 | 0.00872 | -0.034 | 1.488
-1.5 | 0.074 | 0.00863 | -0.035 | 8.556
-1 | 0.135 | 0.00819 | -0.036 | 16.488
-0.5 | 0.196 | 0.0078 | -0.036 | 25.185
0 | 0.258 | 0.00584 | -0.037 | 44.172
0.5 | 0.318 | 0.00564 | -0.037 | 56.394
1 | 0.379 | 0.00568 | -0.038 | 66.812
1.5 | 0.44 | 0.00572 | -0.039 | 76.931
2 | 0.501 | 0.00576 | -0.039 | 86.838
2.5 | 0.561 | 0.00589 | -0.04 | 95.329
3 | 0.622 | 0.00598 | -0.041 | 103.911
3.5 | 0.681 | 0.00576 | -0.041 | 118.141
4 | 0.739 | 0.00595 | -0.042 | 124.339
4.5 | 0.797 | 0.00612 | -0.043 | 130.213
5 | 0.844 | 0.01218 | -0.043 | 69.278
5.5 | 0.896 | 0.0128 | -0.043 | 70.01
6 | 0.945 | 0.01347 | -0.044 | 70.18
6.5 | 0.99 | 0.01419 | -0.045 | 69.718
7 | 1.029 | 0.01503 | -0.045 | 68.457
7.5 | 1.063 | 0.01597 | -0.046 | 66.538
8 | 0.898 | 0.05426 | -0.018 | 16.546
8.5 | 1.109 | 0.01818 | -0.047 | 61.016
9 | 0.925 | 0.05725 | -0.023 | 16.15
9.5 | 0.916 | 0.06205 | -0.021 | 14.755
10 | 0.896 | 0.067 | -0.02 | 13.379
10.5 | 0.866 | 0.07341 | -0.019 | 11.795
11 | 0.824 | 0.08111 | -0.019 | 10.163
11.5 | 0.771 | 0.08782 | -0.018 | 8.78
12 | 0.708 | 0.09935 | -0.017 | 7.125
12.5 | 0.637 | 0.10508 | -0.018 | 6.06
13 | 0.559 | 0.10979 | -0.019 | 5.089
13.5 | 0.475 | 0.11755 | -0.02 | 4.039

## 38. Re 750k Mach 0.25 (2)
BIGFOIL.COM POLAR EXPORT
NACA65-411 a=0.2
NACA65-411 a=0.2 |  |  |  | Cl Max: | 1.1793 | at alpha= | 12.5 | deg
XFOIL ncrit=9 |  |  |  | L/D Max: | 115.789 | at alpha= | 4.5 | deg
Re: | 750000 |  |  | Cd Min: | 0.21409 | at alpha= | 17.5 | deg
Mach: | 0.25 |  |  | Cl=0 at alpha= | -2.3032 | deg
|  |  |  | @ Cl=0.1, Cd= | 0.0087245
|  |  |  | @ Cl=0.4, Cd= | 0.0059856
|  |  |  | @ Cl=0.6, Cd= | 0.0062139
alpha (deg) | Cl | Cd | Cm | Cl/Cd
-6.5 | -0.4009 | 0.04046 | -0.0518 | -9.9086
-6 | -0.3674 | 0.03601 | -0.051 | -10.2027
-5.5 | -0.3196 | 0.03211 | -0.0488 | -9.9533
-5 | -0.2888 | 0.02307 | -0.0465 | -12.5184
-4.5 | -0.2406 | 0.01798 | -0.045 | -13.3815
-4 | -0.187 | 0.01447 | -0.0438 | -12.9233
-3.5 | -0.1308 | 0.01262 | -0.0432 | -10.3645
-3 | -0.0761 | 0.01103 | -0.0425 | -6.8994
-2.5 | -0.0222 | 0.00993 | -0.0419 | -2.2356
-2 | 0.0342 | 0.0093 | -0.0417 | 3.6774
-1.5 | 0.0909 | 0.00878 | -0.0416 | 10.3531
-1 | 0.1483 | 0.00843 | -0.0416 | 17.5919
-0.5 | 0.193 | 0.00608 | -0.0405 | 31.7434
0 | 0.2488 | 0.00595 | -0.04 | 41.8151
0.5 | 0.3031 | 0.00594 | -0.0389 | 51.0269
1 | 0.3592 | 0.00595 | -0.0384 | 60.3697
1.5 | 0.4165 | 0.006 | -0.0384 | 69.4167
2 | 0.4728 | 0.00608 | -0.0381 | 77.7632
2.5 | 0.528 | 0.00613 | -0.0374 | 86.1338
3 | 0.5827 | 0.00619 | -0.0367 | 94.1357
3.5 | 0.6406 | 0.00627 | -0.0367 | 102.1691
4 | 0.7071 | 0.00639 | -0.0387 | 110.6573
4.5 | 0.7781 | 0.00672 | -0.0419 | 115.7887
5 | 0.8479 | 0.0076 | -0.0454 | 111.5658
5.5 | 0.8819 | 0.00903 | -0.0419 | 97.6633
6 | 0.9013 | 0.01171 | -0.0367 | 76.9684
6.5 | 0.9415 | 0.01297 | -0.0341 | 72.5906
7 | 0.98 | 0.01426 | -0.0312 | 68.7237
7.5 | 1.0186 | 0.01538 | -0.0284 | 66.2289
8 | 1.0364 | 0.01718 | -0.0225 | 60.326
8.5 | 1.0592 | 0.01889 | -0.0179 | 56.072
9 | 1.0871 | 0.02053 | -0.0146 | 52.9518
9.5 | 1.0945 | 0.0239 | -0.0097 | 45.795
10 | 1.1237 | 0.02589 | -0.0072 | 43.4029
10.5 | 1.1441 | 0.02878 | -0.0043 | 39.7533
11 | 1.1542 | 0.03293 | -0.0011 | 35.0501
11.5 | 1.1707 | 0.0366 | 0.0012 | 31.9863
12 | 1.1791 | 0.04115 | 0.0031 | 28.6537
12.5 | 1.1793 | 0.04669 | 0.0042 | 25.2581
13 | 1.1707 | 0.0535 | 0.0042 | 21.8822
13.5 | 1.1461 | 0.06331 | 0.0026 | 18.103
14 | 1.1125 | 0.07545 | -0.002 | 14.7449
14.5 | 1.0852 | 0.08844 | -0.0082 | 12.2705
15 | 1.0494 | 0.10463 | -0.0176 | 10.0296
15.5 | 1.0176 | 0.12215 | -0.0283 | 8.3307
16 | 0.892 | 0.17388 | -0.0544 | 5.13
16.5 | 0.8899 | 0.188 | -0.0616 | 4.7335
17.5 | 0.8994 | 0.21409 | -0.0744 | 4.201

## 39. Re 750k Mach 0.50 (1)
BIGFOIL.COM POLAR EXPORT
NACA65-411 a=0.2
NACA65-411 a=0.2 |  |  |  | Cl Max: | 1.165 | at alpha= | 20 | deg
JavaFoil+Calcfoil stall+Eppler ext transition |  |  |  | L/D Max: | 111.977 | at alpha= | 4.5 | deg
Re: | 750000 |  |  | Cd Min: | 0.00573 | at alpha= | 1.5 | deg
Mach: | 0.5 |  |  | Cl=0 at alpha= | -2.1045 | deg
|  |  |  | @ Cl=0.1, Cd= | 0.0081887
|  |  |  | @ Cl=0.4, Cd= | 0.0059163
|  |  |  | @ Cl=0.6, Cd= | 0.0059057
alpha (deg) | Cl | Cd | Cm | Cl/Cd
-20 | -0.965 | 0.19922 | -0.01 | -4.842
-19.5 | -0.938 | 0.19466 | -0.01 | -4.82
-19 | -0.912 | 0.1912 | -0.01 | -4.771
-18.5 | -0.886 | 0.18635 | -0.01 | -4.754
-18 | -0.86 | 0.18155 | -0.011 | -4.735
-17.5 | -0.832 | 0.17951 | -0.011 | -4.634
-17 | -0.804 | 0.1704 | -0.011 | -4.721
-16.5 | -0.778 | 0.16881 | -0.011 | -4.609
-16 | -0.752 | 0.15836 | -0.011 | -4.746
-15.5 | -0.725 | 0.16063 | -0.011 | -4.513
-15 | -0.698 | 0.15541 | -0.011 | -4.493
-14.5 | -0.671 | 0.14831 | -0.012 | -4.527
-14 | -0.643 | 0.13528 | -0.011 | -4.756
-13.5 | -0.617 | 0.12992 | -0.011 | -4.747
-13 | -0.59 | 0.1248 | -0.012 | -4.727
-12.5 | -0.563 | 0.12244 | -0.012 | -4.599
-12 | -0.536 | 0.12461 | -0.012 | -4.303
-11.5 | -0.509 | 0.11561 | -0.013 | -4.406
-11 | -0.482 | 0.11251 | -0.012 | -4.281
-10.5 | -0.455 | 0.10994 | -0.012 | -4.134
-10 | -0.428 | 0.09902 | -0.012 | -4.319
-9.5 | -0.401 | 0.10141 | -0.013 | -3.951
-9 | -0.374 | 0.0911 | -0.013 | -4.102
-8.5 | -0.347 | 0.09662 | -0.013 | -3.587
-8 | -0.32 | 0.08629 | -0.013 | -3.704
-7.5 | -0.292 | 0.08532 | -0.012 | -3.423
-7 | -0.265 | 0.07768 | -0.013 | -3.411
-6.5 | -0.238 | 0.0776 | -0.013 | -3.067
-6 | -0.211 | 0.04716 | -0.014 | -4.473
-5.5 | -0.25 | 0.05311 | -0.013 | -4.713
-5 | -0.264 | 0.0426 | -0.013 | -6.189
-4.5 | -0.234 | 0.0383 | -0.014 | -6.106
-4 | -0.193 | 0.03572 | -0.014 | -5.393
-3.5 | -0.146 | 0.03361 | -0.016 | -4.332
-3 | -0.095 | 0.03198 | -0.017 | -2.972
-2.5 | -0.053 | 0.00889 | -0.038 | -5.915
-2 | 0.014 | 0.00844 | -0.038 | 1.71
-1.5 | 0.082 | 0.00822 | -0.039 | 10.013
-1 | 0.151 | 0.0081 | -0.04 | 18.613
-0.5 | 0.219 | 0.00794 | -0.04 | 27.62
0 | 0.288 | 0.00783 | -0.041 | 36.801
0.5 | 0.356 | 0.00589 | -0.042 | 60.365
1 | 0.423 | 0.00593 | -0.043 | 71.447
1.5 | 0.491 | 0.00573 | -0.043 | 85.794
2 | 0.559 | 0.00582 | -0.044 | 95.971
2.5 | 0.626 | 0.00596 | -0.045 | 104.941
3 | 0.693 | 0.00684 | -0.045 | 101.328
3.5 | 0.758 | 0.00706 | -0.046 | 107.342
4 | 0.821 | 0.00742 | -0.047 | 110.684
4.5 | 0.881 | 0.00787 | -0.047 | 111.977
5 | 0.926 | 0.01424 | -0.047 | 65.032
5.5 | 0.977 | 0.01523 | -0.048 | 64.162
6 | 1.02 | 0.0163 | -0.049 | 62.589
6.5 | 1.045 | 0.01764 | -0.049 | 59.254
7 | 0.868 | 0.0469 | -0.022 | 18.504
7.5 | 0.813 | 0.0524 | -0.02 | 15.514
8 | 0.54 | 0.0622 | -0.018 | 8.684
8.5 | 0.567 | 0.08961 | -0.02 | 6.325
9 | 0.593 | 0.0871 | -0.021 | 6.808
9.5 | 0.619 | 0.09452 | -0.021 | 6.549
10 | 0.646 | 0.09644 | -0.024 | 6.697
10.5 | 0.672 | 0.09949 | -0.024 | 6.753
11 | 0.698 | 0.10486 | -0.024 | 6.654
11.5 | 0.723 | 0.11461 | -0.024 | 6.313
12 | 0.751 | 0.12409 | -0.027 | 6.05
12.5 | 0.776 | 0.1213 | -0.028 | 6.401
13 | 0.802 | 0.12817 | -0.028 | 6.259
13.5 | 0.828 | 0.13401 | -0.029 | 6.182
14 | 0.855 | 0.13877 | -0.031 | 6.162
14.5 | 0.881 | 0.14532 | -0.031 | 6.06
15 | 0.906 | 0.14972 | -0.032 | 6.053
15.5 | 0.934 | 0.16006 | -0.034 | 5.833
16 | 0.959 | 0.16808 | -0.034 | 5.704
16.5 | 0.984 | 0.16912 | -0.035 | 5.821
17 | 1.01 | 0.17374 | -0.036 | 5.813
17.5 | 1.037 | 0.17902 | -0.038 | 5.795
18 | 1.063 | 0.18596 | -0.038 | 5.714
18.5 | 1.087 | 0.1914 | -0.039 | 5.682
19 | 1.114 | 0.20015 | -0.04 | 5.565
19.5 | 1.141 | 0.202 | -0.041 | 5.646
20 | 1.165 | 0.2077 | -0.042 | 5.611

## 40. Re 750k Mach 0.50 (2)
BIGFOIL.COM POLAR EXPORT
NACA65-411 a=0.2
NACA65-411 a=0.2 |  |  |  | Cl Max: | 1.0634 | at alpha= | 20 | deg
XFOIL ncrit=9 |  |  |  | L/D Max: | 113.929 | at alpha= | 4 | deg
Re: | 750000 |  |  | Cd Min: | 0.2853 | at alpha= | 20 | deg
Mach: | 0.5 |  |  | Cl=0 at alpha= | -2.3703 | deg
|  |  |  | @ Cl=0.1, Cd= | 0.0096203
|  |  |  | @ Cl=0.4, Cd= | 0.0063898
|  |  |  | @ Cl=0.6, Cd= | 0.0066101
alpha (deg) | Cl | Cd | Cm | Cl/Cd
-20 | -0.7669 | 0.26954 | 0.0648 | -2.8452
-19 | -0.7211 | 0.2529 | 0.0539 | -2.8513
-18.5 | -0.6983 | 0.24447 | 0.0495 | -2.8564
-18 | -0.6752 | 0.23657 | 0.0444 | -2.8541
-17.5 | -0.6524 | 0.22865 | 0.0394 | -2.8533
-17 | -0.6295 | 0.22061 | 0.0344 | -2.8535
-16.5 | -0.6066 | 0.21244 | 0.0295 | -2.8554
-16 | -0.5838 | 0.20418 | 0.0242 | -2.8592
-15.5 | -0.5629 | 0.19601 | 0.0186 | -2.8718
-15 | -0.5433 | 0.18778 | 0.0133 | -2.8933
-14.5 | -0.5206 | 0.17902 | 0.01 | -2.9081
-14 | -0.4993 | 0.17173 | 0.0059 | -2.9075
-13.5 | -0.4789 | 0.16375 | 0.0015 | -2.9246
-13 | -0.4592 | 0.15558 | -0.0034 | -2.9515
-12.5 | -0.4422 | 0.14755 | -0.0086 | -2.997
-12 | -0.4288 | 0.13931 | -0.014 | -3.078
-11.5 | -0.4137 | 0.13105 | -0.0187 | -3.1568
-10.5 | -0.3666 | 0.11417 | -0.0284 | -3.211
-10 | -0.3553 | 0.10716 | -0.0311 | -3.3156
-9.5 | -0.3487 | 0.09975 | -0.0364 | -3.4957
-9 | -0.3399 | 0.09169 | -0.0405 | -3.7071
-8.5 | -0.3312 | 0.08386 | -0.0446 | -3.9494
-8 | -0.3277 | 0.07612 | -0.0466 | -4.305
-7.5 | -0.3222 | 0.06909 | -0.0505 | -4.6635
-7 | -0.3278 | 0.06096 | -0.0573 | -5.3773
-6.5 | -0.338 | 0.05417 | -0.0596 | -6.2396
-6 | -0.3209 | 0.04742 | -0.0615 | -6.7672
-5.5 | -0.3021 | 0.04047 | -0.0608 | -7.4648
-5 | -0.2855 | 0.03195 | -0.0592 | -8.9358
-4.5 | -0.2397 | 0.02716 | -0.0571 | -8.8255
-4 | -0.198 | 0.02071 | -0.0548 | -9.5606
-3.5 | -0.1414 | 0.0162 | -0.0526 | -8.7284
-3 | -0.0778 | 0.01358 | -0.0513 | -5.729
-2.5 | -0.016 | 0.01128 | -0.05 | -1.4184
-2 | 0.0457 | 0.0102 | -0.0489 | 4.4804
-1.5 | 0.1094 | 0.00952 | -0.0483 | 11.4916
-1 | 0.1729 | 0.00891 | -0.0479 | 19.4052
-0.5 | 0.2359 | 0.0082 | -0.0477 | 28.7683
0 | 0.2864 | 0.00637 | -0.0458 | 44.9608
0.5 | 0.3485 | 0.00635 | -0.0447 | 54.8819
1.5 | 0.478 | 0.00645 | -0.044 | 74.1085
2 | 0.5429 | 0.00653 | -0.0437 | 83.1394
2.5 | 0.6071 | 0.00662 | -0.0432 | 91.7069
3 | 0.6702 | 0.00673 | -0.0422 | 99.584
3.5 | 0.7321 | 0.00684 | -0.0408 | 107.0322
4 | 0.7975 | 0.007 | -0.0399 | 113.9286
4.5 | 0.8722 | 0.0077 | -0.0416 | 113.2727
5 | 0.9373 | 0.00968 | -0.043 | 96.8285
5.5 | 0.931 | 0.01262 | -0.0324 | 73.7718
6 | 0.9497 | 0.0144 | -0.0249 | 65.9514
6.5 | 0.9773 | 0.01621 | -0.0194 | 60.2899
7 | 0.9931 | 0.01902 | -0.0136 | 52.2135
7.5 | 1.0136 | 0.02197 | -0.0089 | 46.1356
8 | 1.0289 | 0.02551 | -0.0044 | 40.3332
8.5 | 1.0405 | 0.02962 | 0.0003 | 35.1283
9 | 1.0564 | 0.03398 | 0.0047 | 31.0889
9.5 | 1.0629 | 0.03956 | 0.008 | 26.868
10 | 1.0517 | 0.04711 | 0.0092 | 22.3243
10.5 | 1.03 | 0.05665 | 0.0084 | 18.1818
11 | 1.0014 | 0.06812 | 0.0044 | 14.7005
11.5 | 0.9706 | 0.08139 | -0.0026 | 11.9253
12 | 0.9401 | 0.09647 | -0.0119 | 9.745
12.5 | 0.9133 | 0.11285 | -0.0223 | 8.093
13 | 0.8907 | 0.13038 | -0.0324 | 6.8316
13.5 | 0.8795 | 0.14588 | -0.041 | 6.0289
14 | 0.8766 | 0.15992 | -0.0488 | 5.4815
14.5 | 0.8801 | 0.17289 | -0.0559 | 5.0905
15 | 0.8888 | 0.18481 | -0.0625 | 4.8093
15.5 | 0.9048 | 0.19312 | -0.0676 | 4.6852
16 | 0.9146 | 0.20683 | -0.0747 | 4.422
16.5 | 0.9287 | 0.21837 | -0.0808 | 4.2529
17 | 0.9471 | 0.22735 | -0.0851 | 4.1658
17.5 | 0.9652 | 0.23777 | -0.0909 | 4.0594
18 | 0.982 | 0.24944 | -0.0984 | 3.9368
18.5 | 1.0017 | 0.25906 | -0.1041 | 3.8667
19 | 1.0215 | 0.26822 | -0.1096 | 3.8084
19.5 | 1.0419 | 0.27694 | -0.115 | 3.7622
20 | 1.0634 | 0.2853 | -0.1189 | 3.7273

## 41. Re 1M Mach 0.00 (1)
BIGFOIL.COM POLAR EXPORT
NACA65-411 a=0.2
NACA65-411 a=0.2 |  |  |  | Cl Max: | 1.136 | at alpha= | 10 | deg
JavaFoil+Calcfoil stall+Eppler ext transition |  |  |  | L/D Max: | 138.03 | at alpha= | 4.5 | deg
Re: | 1000000 |  |  | Cd Min: | 0.00529 | at alpha= | 1.5 | deg
Mach: | 0 |  |  | Cl=0 at alpha= | -2.1102 | deg
|  |  |  | @ Cl=0.1, Cd= | 0.0080163
|  |  |  | @ Cl=0.4, Cd= | 0.0053429
|  |  |  | @ Cl=0.6, Cd= | 0.0055031
alpha (deg) | Cl | Cd | Cm | Cl/Cd
-16 | -0.382 | 0.14741 | -0.008 | -2.588
-15.5 | -0.4 | 0.14042 | -0.008 | -2.851
-15 | -0.419 | 0.14391 | -0.008 | -2.913
-14.5 | -0.438 | 0.13472 | -0.008 | -3.251
-14 | -0.456 | 0.12459 | -0.008 | -3.663
-13.5 | -0.474 | 0.11692 | -0.008 | -4.054
-13 | -0.49 | 0.10939 | -0.008 | -4.482
-12.5 | -0.505 | 0.10306 | -0.009 | -4.901
-12 | -0.518 | 0.09276 | -0.009 | -5.58
-11.5 | -0.527 | 0.08732 | -0.009 | -6.041
-11 | -0.531 | 0.0808 | -0.009 | -6.577
-10.5 | -0.529 | 0.07589 | -0.009 | -6.977
-10 | -0.524 | 0.07066 | -0.01 | -7.419
-9.5 | -0.515 | 0.06489 | -0.01 | -7.936
-9 | -0.502 | 0.06087 | -0.01 | -8.244
-8.5 | -0.484 | 0.05687 | -0.01 | -8.518
-8 | -0.463 | 0.05317 | -0.01 | -8.711
-7.5 | -0.438 | 0.04966 | -0.011 | -8.821
-7 | -0.409 | 0.04634 | -0.011 | -8.832
-6.5 | -0.377 | 0.0437 | -0.012 | -8.628
-6 | -0.342 | 0.04119 | -0.012 | -8.291
-5.5 | -0.304 | 0.03873 | -0.013 | -7.838
-5 | -0.262 | 0.03656 | -0.013 | -7.175
-4.5 | -0.22 | 0.03469 | -0.014 | -6.328
-4 | -0.218 | 0.00893 | -0.031 | -24.387
-3.5 | -0.161 | 0.00869 | -0.031 | -18.577
-3 | -0.104 | 0.00858 | -0.032 | -12.13
-2.5 | -0.046 | 0.00838 | -0.033 | -5.493
-2 | 0.013 | 0.00819 | -0.033 | 1.535
-1.5 | 0.072 | 0.00804 | -0.034 | 8.897
-1 | 0.131 | 0.00799 | -0.034 | 16.363
-0.5 | 0.19 | 0.00761 | -0.035 | 24.982
0 | 0.25 | 0.00539 | -0.036 | 46.37
0.5 | 0.308 | 0.00537 | -0.036 | 57.384
1 | 0.367 | 0.00541 | -0.037 | 67.933
1.5 | 0.426 | 0.00529 | -0.038 | 80.495
2 | 0.485 | 0.00551 | -0.038 | 87.968
2.5 | 0.544 | 0.00559 | -0.039 | 97.199
3 | 0.602 | 0.0055 | -0.039 | 109.471
3.5 | 0.66 | 0.00562 | -0.04 | 117.413
4 | 0.717 | 0.00578 | -0.041 | 124.059
4.5 | 0.773 | 0.0056 | -0.041 | 138.03
5 | 0.822 | 0.0111 | -0.042 | 74.038
5.5 | 0.874 | 0.0116 | -0.042 | 75.305
6 | 0.923 | 0.01216 | -0.043 | 75.906
6.5 | 0.969 | 0.01277 | -0.043 | 75.859
7 | 1.011 | 0.01339 | -0.044 | 75.448
7.5 | 1.049 | 0.01414 | -0.044 | 74.184
8 | 1.082 | 0.01491 | -0.045 | 72.589
8.5 | 1.11 | 0.01597 | -0.046 | 69.539
9 | 1.127 | 0.01705 | -0.046 | 66.105
9.5 | 1.135 | 0.01815 | -0.047 | 62.537
10 | 1.136 | 0.01911 | -0.047 | 59.443
10.5 | 0.944 | 0.06628 | -0.025 | 14.238
11 | 0.932 | 0.07178 | -0.023 | 12.986
11.5 | 0.916 | 0.07735 | -0.022 | 11.841
12 | 0.895 | 0.08242 | -0.022 | 10.861
12.5 | 0.87 | 0.08921 | -0.022 | 9.747
13 | 0.84 | 0.09431 | -0.021 | 8.911
13.5 | 0.808 | 0.1011 | -0.021 | 7.995
14 | 0.774 | 0.10735 | -0.021 | 7.214
14.5 | 0.739 | 0.11435 | -0.021 | 6.464
15 | 0.703 | 0.12445 | -0.021 | 5.652

## 42. Re 1M Mach 0.00 (2)
BIGFOIL.COM POLAR EXPORT
NACA65-411 a=0.2
NACA65-411 a=0.2 |  |  |  | Cl Max: | 1.3219 | at alpha= | 15 | deg
XFOIL ncrit=9 |  |  |  | L/D Max: | 121.672 | at alpha= | 4.5 | deg
Re: | 1000000 |  |  | Cd Min: | 0.24417 | at alpha= | 20 | deg
Mach: | 0 |  |  | Cl=0 at alpha= | -2.2714 | deg
|  |  |  | @ Cl=0.1, Cd= | 0.0079729
|  |  |  | @ Cl=0.4, Cd= | 0.0052936
|  |  |  | @ Cl=0.6, Cd= | 0.005501
alpha (deg) | Cl | Cd | Cm | Cl/Cd
-7.5 | -0.467 | 0.04723 | -0.0491 | -9.8878
-7 | -0.4386 | 0.04289 | -0.0488 | -10.2262
-6 | -0.3802 | 0.02566 | -0.0442 | -14.8168
-5.5 | -0.3416 | 0.01803 | -0.0416 | -18.9462
-5 | -0.2798 | 0.02328 | -0.0433 | -12.0189
-4.5 | -0.24 | 0.01237 | -0.04 | -19.4018
-4 | -0.187 | 0.01112 | -0.0398 | -16.8165
-3.5 | -0.1333 | 0.01023 | -0.0396 | -13.0303
-3 | -0.0791 | 0.00965 | -0.0395 | -8.1969
-2.5 | -0.0246 | 0.00906 | -0.0394 | -2.7152
-2 | 0.0292 | 0.00829 | -0.0392 | 3.5223
-1.5 | 0.085 | 0.00808 | -0.0394 | 10.5198
-1 | 0.141 | 0.00768 | -0.0396 | 18.3594
-0.5 | 0.1864 | 0.0055 | -0.039 | 33.8909
0.5 | 0.2951 | 0.00522 | -0.0384 | 56.5326
1 | 0.35 | 0.00524 | -0.0382 | 66.7939
1.5 | 0.406 | 0.0053 | -0.0384 | 76.6038
2 | 0.4618 | 0.00533 | -0.0385 | 86.6417
2.5 | 0.5166 | 0.00538 | -0.0384 | 96.0223
3 | 0.5702 | 0.00545 | -0.038 | 104.6239
3.5 | 0.6228 | 0.00554 | -0.0374 | 112.4188
4 | 0.6757 | 0.00565 | -0.0369 | 119.5929
4.5 | 0.7349 | 0.00604 | -0.0381 | 121.6722
5 | 0.7992 | 0.00688 | -0.0411 | 116.1628
5.5 | 0.8555 | 0.00824 | -0.0429 | 103.8228
6 | 0.8818 | 0.01036 | -0.0389 | 85.1158
6.5 | 0.923 | 0.01155 | -0.0371 | 79.9134
7 | 0.9682 | 0.01238 | -0.0359 | 78.2068
7.5 | 1.0113 | 0.01332 | -0.0344 | 75.9234
8 | 1.052 | 0.01434 | -0.0325 | 73.3612
8.5 | 1.0931 | 0.01518 | -0.0309 | 72.0092
9 | 1.1145 | 0.01693 | -0.0261 | 65.8299
9.5 | 1.1455 | 0.01787 | -0.0229 | 64.1018
10 | 1.1767 | 0.01893 | -0.0202 | 62.1606
10.5 | 1.1976 | 0.02075 | -0.0167 | 57.7157
11 | 1.219 | 0.02273 | -0.0136 | 53.6296
11.5 | 1.2455 | 0.02446 | -0.0115 | 50.9199
12 | 1.269 | 0.0265 | -0.0095 | 47.8868
12.5 | 1.2704 | 0.03059 | -0.0061 | 41.5299
13 | 1.2899 | 0.03328 | -0.0046 | 38.759
13.5 | 1.2978 | 0.03726 | -0.0028 | 34.8309
14 | 1.3128 | 0.04065 | -0.0019 | 32.2952
14.5 | 1.3122 | 0.04593 | -0.001 | 28.5696
15 | 1.3219 | 0.05036 | -0.0012 | 26.249
15.5 | 1.3159 | 0.05709 | -0.002 | 23.0496
16 | 1.3024 | 0.06543 | -0.0037 | 19.9052
16.5 | 1.2758 | 0.07655 | -0.0073 | 16.6662
17 | 1.2256 | 0.09314 | -0.0145 | 13.1587
17.5 | 1.1972 | 0.10754 | -0.0222 | 11.1326
18 | 1.169 | 0.12303 | -0.0312 | 9.5017
18.5 | 1.1258 | 0.14321 | -0.0431 | 7.8612
19 | 1.0878 | 0.1641 | -0.0556 | 6.6289
19.5 | 0.9383 | 0.23839 | -0.0882 | 3.936
20 | 0.9533 | 0.24417 | -0.0921 | 3.9042

## 43. Re 1M Mach 0.10 (1)
BIGFOIL.COM POLAR EXPORT
NACA65-411 a=0.2
NACA65-411 a=0.2 |  |  |  | Cl Max: | 1.132 | at alpha= | 9.5 | deg
JavaFoil+Calcfoil stall+Eppler ext transition |  |  |  | L/D Max: | 137.727 | at alpha= | 4.5 | deg
Re: | 1000000 |  |  | Cd Min: | 0.00528 | at alpha= | 1.5 | deg
Mach: | 0.1 |  |  | Cl=0 at alpha= | -2.1102 | deg
|  |  |  | @ Cl=0.1, Cd= | 0.0080268
|  |  |  | @ Cl=0.4, Cd= | 0.0053512
|  |  |  | @ Cl=0.6, Cd= | 0.0054976
alpha (deg) | Cl | Cd | Cm | Cl/Cd
-15.5 | -0.357 | 0.13968 | -0.008 | -2.559
-15 | -0.379 | 0.13644 | -0.008 | -2.776
-14.5 | -0.4 | 0.14074 | -0.008 | -2.844
-14 | -0.422 | 0.13079 | -0.008 | -3.223
-13.5 | -0.442 | 0.12301 | -0.008 | -3.596
-13 | -0.462 | 0.11176 | -0.009 | -4.134
-12.5 | -0.48 | 0.10406 | -0.009 | -4.614
-12 | -0.496 | 0.09619 | -0.009 | -5.157
-11.5 | -0.509 | 0.09058 | -0.009 | -5.624
-11 | -0.516 | 0.08293 | -0.009 | -6.227
-10.5 | -0.517 | 0.07747 | -0.01 | -6.678
-10 | -0.515 | 0.07141 | -0.01 | -7.206
-9.5 | -0.508 | 0.06606 | -0.01 | -7.686
-9 | -0.497 | 0.06189 | -0.01 | -8.023
-8.5 | -0.481 | 0.05755 | -0.01 | -8.355
-8 | -0.461 | 0.05362 | -0.01 | -8.597
-7.5 | -0.437 | 0.05 | -0.011 | -8.74
-7 | -0.409 | 0.04674 | -0.011 | -8.751
-6.5 | -0.377 | 0.04381 | -0.012 | -8.614
-6 | -0.342 | 0.04101 | -0.012 | -8.351
-5.5 | -0.304 | 0.03877 | -0.013 | -7.852
-5 | -0.263 | 0.0366 | -0.013 | -7.19
-4.5 | -0.22 | 0.03473 | -0.014 | -6.344
-4 | -0.176 | 0.03287 | -0.015 | -5.363
-3.5 | -0.162 | 0.00876 | -0.032 | -18.515
-3 | -0.105 | 0.00858 | -0.032 | -12.192
-2.5 | -0.046 | 0.0084 | -0.033 | -5.504
-2 | 0.013 | 0.00821 | -0.033 | 1.539
-1.5 | 0.072 | 0.00806 | -0.034 | 8.928
-1 | 0.131 | 0.00799 | -0.035 | 16.455
-0.5 | 0.191 | 0.00766 | -0.035 | 24.963
0 | 0.251 | 0.0054 | -0.036 | 46.48
0.5 | 0.31 | 0.00542 | -0.036 | 57.129
1 | 0.369 | 0.00543 | -0.037 | 67.96
1.5 | 0.428 | 0.00528 | -0.038 | 81.04
2 | 0.487 | 0.00555 | -0.038 | 87.83
2.5 | 0.546 | 0.00558 | -0.039 | 97.889
3 | 0.605 | 0.00549 | -0.04 | 110.182
3.5 | 0.663 | 0.00561 | -0.04 | 118.138
4 | 0.721 | 0.00578 | -0.041 | 124.658
4.5 | 0.777 | 0.00564 | -0.042 | 137.727
5 | 0.826 | 0.01117 | -0.042 | 73.908
5.5 | 0.877 | 0.01167 | -0.042 | 75.203
6 | 0.927 | 0.01225 | -0.043 | 75.643
6.5 | 0.972 | 0.01287 | -0.044 | 75.525
7 | 1.014 | 0.01355 | -0.044 | 74.85
7.5 | 1.052 | 0.01426 | -0.045 | 73.717
8 | 1.084 | 0.01513 | -0.045 | 71.661
8.5 | 1.112 | 0.01615 | -0.046 | 68.845
9 | 1.126 | 0.01725 | -0.046 | 65.281
9.5 | 1.132 | 0.01837 | -0.047 | 61.612
10 | 1.13 | 0.01948 | -0.047 | 57.996
10.5 | 0.936 | 0.06702 | -0.024 | 13.961
11 | 0.92 | 0.07223 | -0.022 | 12.743
11.5 | 0.901 | 0.07825 | -0.022 | 11.514
12 | 0.876 | 0.08435 | -0.022 | 10.381
12.5 | 0.846 | 0.08959 | -0.022 | 9.443
13 | 0.812 | 0.09489 | -0.021 | 8.557
13.5 | 0.775 | 0.10423 | -0.02 | 7.437
14 | 0.737 | 0.10945 | -0.02 | 6.732
14.5 | 0.697 | 0.11839 | -0.021 | 5.89

## 44. Re 1M Mach 0.10 (2)
BIGFOIL.COM POLAR EXPORT
NACA65-411 a=0.2
NACA65-411 a=0.2 |  |  |  | Cl Max: | 1.3014 | at alpha= | 15 | deg
XFOIL ncrit=9 |  |  |  | L/D Max: | 121.697 | at alpha= | 4.5 | deg
Re: | 1000000 |  |  | Cd Min: | 0.24556 | at alpha= | 20 | deg
Mach: | 0.1 |  |  | Cl=0 at alpha= | -2.2747 | deg
|  |  |  | @ Cl=0.1, Cd= | 0.0079933
|  |  |  | @ Cl=0.4, Cd= | 0.0052924
|  |  |  | @ Cl=0.6, Cd= | 0.0055095
alpha (deg) | Cl | Cd | Cm | Cl/Cd
-20 | -0.6938 | 0.24237 | 0.0514 | -2.8626
-19.5 | -0.6759 | 0.23627 | 0.0471 | -2.8607
-19 | -0.6582 | 0.22996 | 0.0429 | -2.8622
-18.5 | -0.6406 | 0.22337 | 0.0387 | -2.8679
-18 | -0.6229 | 0.21665 | 0.0346 | -2.8751
-17.5 | -0.6051 | 0.20934 | 0.0304 | -2.8905
-17 | -0.5882 | 0.20205 | 0.026 | -2.9112
-16.5 | -0.5729 | 0.19449 | 0.0215 | -2.9457
-16 | -0.5573 | 0.18712 | 0.0174 | -2.9783
-15.5 | -0.5423 | 0.17939 | 0.0141 | -3.023
-15 | -0.5261 | 0.17296 | 0.0106 | -3.0417
-14.5 | -0.5109 | 0.16598 | 0.0069 | -3.0781
-14 | -0.4963 | 0.15868 | 0.0032 | -3.1277
-13.5 | -0.4856 | 0.15032 | -0.0017 | -3.2304
-13 | -0.4747 | 0.14241 | -0.0057 | -3.3333
-12.5 | -0.4635 | 0.13448 | -0.0095 | -3.4466
-12 | -0.4603 | 0.12431 | -0.0135 | -3.7028
-11.5 | -0.4457 | 0.11843 | -0.0158 | -3.7634
-11 | -0.4355 | 0.1114 | -0.0192 | -3.9093
-10.5 | -0.4268 | 0.10416 | -0.0228 | -4.0975
-10 | -0.4237 | 0.09497 | -0.0287 | -4.4614
-9.5 | -0.4063 | 0.08476 | -0.0386 | -4.7935
-7.5 | -0.4637 | 0.04834 | -0.0496 | -9.5925
-7 | -0.4368 | 0.04383 | -0.0493 | -9.9658
-6.5 | -0.3974 | 0.03764 | -0.0477 | -10.5579
-6 | -0.3791 | 0.02703 | -0.0451 | -14.0252
-5.5 | -0.3422 | 0.01889 | -0.0423 | -18.1154
-5 | -0.2922 | 0.01552 | -0.0412 | -18.8273
-4.5 | -0.241 | 0.0126 | -0.0405 | -19.127
-4 | -0.1878 | 0.01124 | -0.0401 | -16.7082
-3.5 | -0.1338 | 0.01031 | -0.0399 | -12.9777
-3 | -0.0792 | 0.00969 | -0.0398 | -8.1734
-2.5 | -0.0242 | 0.00918 | -0.0397 | -2.6362
-2 | 0.0295 | 0.00832 | -0.0395 | 3.5457
-1.5 | 0.0857 | 0.00809 | -0.0397 | 10.5933
-1 | 0.1419 | 0.00771 | -0.0399 | 18.4047
-0.5 | 0.1877 | 0.00552 | -0.0393 | 34.0036
0 | 0.2426 | 0.00534 | -0.0391 | 45.4307
0.5 | 0.2969 | 0.00524 | -0.0386 | 56.6603
1 | 0.3522 | 0.00525 | -0.0384 | 67.0857
1.5 | 0.4085 | 0.0053 | -0.0386 | 77.0755
2 | 0.4646 | 0.00535 | -0.0387 | 86.8411
2.5 | 0.5199 | 0.0054 | -0.0386 | 96.2778
3 | 0.5739 | 0.00547 | -0.0383 | 104.9177
3.5 | 0.6268 | 0.00555 | -0.0376 | 112.9369
4 | 0.68 | 0.00567 | -0.0371 | 119.9295
4.5 | 0.7387 | 0.00607 | -0.0382 | 121.6969
5 | 0.8034 | 0.00694 | -0.0411 | 115.7637
5.5 | 0.8592 | 0.00836 | -0.0427 | 102.7751
6 | 0.885 | 0.01053 | -0.0386 | 84.0456
6.5 | 0.9271 | 0.01165 | -0.0369 | 79.5794
7 | 0.9726 | 0.01248 | -0.0356 | 77.9327
7.5 | 1.0146 | 0.01351 | -0.0338 | 75.0999
8 | 1.0555 | 0.0145 | -0.0319 | 72.7931
8.5 | 1.0959 | 0.01538 | -0.03 | 71.2549
9 | 1.1145 | 0.01713 | -0.0247 | 65.0613
9.5 | 1.1443 | 0.01821 | -0.0214 | 62.8391
10 | 1.1757 | 0.01935 | -0.0187 | 60.7597
10.5 | 1.1875 | 0.0219 | -0.0143 | 54.2237
11 | 1.2173 | 0.0234 | -0.0122 | 52.0214
11.5 | 1.2428 | 0.0253 | -0.01 | 49.1225
12 | 1.2607 | 0.0279 | -0.0076 | 45.1864
12.5 | 1.2662 | 0.0318 | -0.0047 | 39.8176
13 | 1.2818 | 0.035 | -0.003 | 36.6229
13.5 | 1.2868 | 0.03945 | -0.0012 | 32.6185
14 | 1.2998 | 0.04319 | -0.0006 | 30.0949
14.5 | 1.2957 | 0.04916 | 0 | 26.3568
15 | 1.3014 | 0.05435 | -0.0006 | 23.9448
15.5 | 1.2866 | 0.06267 | -0.0021 | 20.5298
16 | 1.2702 | 0.07207 | -0.0049 | 17.6245
16.5 | 1.2385 | 0.0849 | -0.0101 | 14.5878
17 | 1.1926 | 0.10191 | -0.0186 | 11.7025
17.5 | 1.1483 | 0.1206 | -0.0293 | 9.5216
18 | 1.1065 | 0.1407 | -0.0413 | 7.8643
18.5 | 1.0964 | 0.15391 | -0.0492 | 7.1236
19 | 0.926 | 0.23324 | -0.0849 | 3.9702
19.5 | 0.9409 | 0.23973 | -0.0892 | 3.9248
20 | 0.956 | 0.24556 | -0.0931 | 3.8931

## 45. Re 1M Mach 0.25 (1)
BIGFOIL.COM POLAR EXPORT
NACA65-411 a=0.2
NACA65-411 a=0.2 |  |  |  | Cl Max: | 1.112 | at alpha= | 9 | deg
JavaFoil+Calcfoil stall+Eppler ext transition |  |  |  | L/D Max: | 137.694 | at alpha= | 4.5 | deg
Re: | 1000000 |  |  | Cd Min: | 0.00532 | at alpha= | 1 | deg
Mach: | 0.25 |  |  | Cl=0 at alpha= | -2.1083 | deg
|  |  |  | @ Cl=0.1, Cd= | 0.0081261
|  |  |  | @ Cl=0.4, Cd= | 0.12195
|  |  |  | @ Cl=0.6, Cd= | 0.12195
alpha (deg) | Cl | Cd | Cm | Cl/Cd
-14 | -0.068 | 0.11884 | -0.009 | -0.573
-13.5 | -0.065 | 0.11788 | -0.009 | -0.553
-13 | -0.181 | 0.11288 | -0.009 | -1.603
-12.5 | -0.244 | 0.10499 | -0.009 | -2.327
-12 | -0.298 | 0.10068 | -0.01 | -2.963
-11.5 | -0.346 | 0.10589 | -0.009 | -3.267
-11 | -0.383 | 0.09713 | -0.01 | -3.942
-10.5 | -0.41 | 0.08972 | -0.01 | -4.565
-10 | -0.43 | 0.07886 | -0.01 | -5.452
-9.5 | -0.443 | 0.0743 | -0.01 | -5.968
-9 | -0.45 | 0.06568 | -0.01 | -6.847
-8.5 | -0.449 | 0.06066 | -0.011 | -7.397
-8 | -0.44 | 0.05608 | -0.011 | -7.855
-7.5 | -0.425 | 0.05167 | -0.011 | -8.229
-7 | -0.404 | 0.04815 | -0.011 | -8.388
-6.5 | -0.377 | 0.04474 | -0.012 | -8.423
-6 | -0.345 | 0.04182 | -0.012 | -8.242
-5.5 | -0.308 | 0.03932 | -0.013 | -7.845
-5 | -0.268 | 0.03717 | -0.013 | -7.202
-4.5 | -0.225 | 0.03504 | -0.014 | -6.416
-4 | -0.18 | 0.03325 | -0.015 | -5.417
-3.5 | -0.166 | 0.00886 | -0.032 | -18.748
-3 | -0.107 | 0.00869 | -0.033 | -12.338
-2.5 | -0.047 | 0.00846 | -0.034 | -5.612
-2 | 0.013 | 0.00828 | -0.034 | 1.566
-1.5 | 0.074 | 0.00819 | -0.035 | 9.016
-1 | 0.135 | 0.00804 | -0.036 | 16.795
-0.5 | 0.196 | 0.0077 | -0.036 | 25.514
0 | 0.258 | 0.00547 | -0.037 | 47.186
0.5 | 0.318 | 0.00545 | -0.037 | 58.386
1 | 0.379 | 0.00532 | -0.038 | 71.311
1.5 | 0.44 | 0.00535 | -0.039 | 82.22
2 | 0.501 | 0.00562 | -0.039 | 89.128
2.5 | 0.561 | 0.00548 | -0.04 | 102.328
3 | 0.622 | 0.00558 | -0.041 | 111.32
3.5 | 0.681 | 0.00571 | -0.041 | 119.301
4 | 0.74 | 0.00559 | -0.042 | 132.439
4.5 | 0.797 | 0.00579 | -0.043 | 137.694
5 | 0.845 | 0.01153 | -0.043 | 73.311
5.5 | 0.898 | 0.01211 | -0.044 | 74.083
6 | 0.947 | 0.01275 | -0.044 | 74.283
6.5 | 0.991 | 0.01342 | -0.045 | 73.886
7 | 1.031 | 0.0142 | -0.045 | 72.615
7.5 | 1.065 | 0.01508 | -0.046 | 70.606
8 | 0.898 | 0.05279 | -0.018 | 17.008
8.5 | 1.111 | 0.01725 | -0.047 | 64.423
9 | 1.112 | 0.01854 | -0.047 | 59.99
9.5 | 0.918 | 0.06067 | -0.023 | 15.123
10 | 0.898 | 0.0662 | -0.022 | 13.56
10.5 | 0.866 | 0.07119 | -0.02 | 12.17
11 | 0.825 | 0.07879 | -0.02 | 10.467
11.5 | 0.771 | 0.08593 | -0.02 | 8.978
12 | 0.708 | 0.09419 | -0.019 | 7.519
12.5 | 0.637 | 0.10024 | -0.019 | 6.356
13 | 0.559 | 0.10436 | -0.02 | 5.357
13.5 | 0.475 | 0.11266 | -0.021 | 4.216
14 | 0.385 | 0.12195 | -0.021 | 3.159

## 46. Re 1M Mach 0.25 (2)
BIGFOIL.COM POLAR EXPORT
NACA65-411 a=0.2
NACA65-411 a=0.2 |  |  |  | Cl Max: | 1.2186 | at alpha= | 12.5 | deg
XFOIL ncrit=9 |  |  |  | L/D Max: | 121.693 | at alpha= | 4.5 | deg
Re: | 1000000 |  |  | Cd Min: | 0.20754 | at alpha= | 17.5 | deg
Mach: | 0.25 |  |  | Cl=0 at alpha= | -2.2851 | deg
|  |  |  | @ Cl=0.1, Cd= | 0.0080908
|  |  |  | @ Cl=0.4, Cd= | 0.0053585
|  |  |  | @ Cl=0.6, Cd= | 0.005589
alpha (deg) | Cl | Cd | Cm | Cl/Cd
-8 | -0.4455 | 0.05992 | -0.0512 | -7.4349
-7.5 | -0.4399 | 0.05458 | -0.0515 | -8.0597
-7 | -0.4237 | 0.0487 | -0.0518 | -8.7002
-6.5 | -0.3904 | 0.04173 | -0.051 | -9.3554
-6 | -0.3642 | 0.03394 | -0.0492 | -10.7307
-5.5 | -0.3413 | 0.02415 | -0.0465 | -14.1325
-5 | -0.2984 | 0.01775 | -0.0442 | -16.8113
-4.5 | -0.2458 | 0.01451 | -0.0431 | -16.94
-4 | -0.1921 | 0.01196 | -0.0423 | -16.0619
-3.5 | -0.1363 | 0.01084 | -0.0419 | -12.5738
-3 | -0.0802 | 0.00998 | -0.0416 | -8.0361
-2.5 | -0.0236 | 0.00939 | -0.0413 | -2.5133
-2 | 0.0313 | 0.00846 | -0.0409 | 3.6998
-1.5 | 0.0893 | 0.00815 | -0.0411 | 10.9571
-1 | 0.1471 | 0.00783 | -0.0412 | 18.7867
-0.5 | 0.1948 | 0.00567 | -0.0407 | 34.3563
0 | 0.2511 | 0.00541 | -0.0404 | 46.414
0.5 | 0.3071 | 0.00535 | -0.0399 | 57.4019
1 | 0.3641 | 0.00534 | -0.0397 | 68.1835
1.5 | 0.4224 | 0.00537 | -0.0399 | 78.6592
2 | 0.4802 | 0.00544 | -0.04 | 88.2721
2.5 | 0.5372 | 0.00551 | -0.0398 | 97.4955
3 | 0.5938 | 0.00558 | -0.0396 | 106.4158
3.5 | 0.6488 | 0.00566 | -0.039 | 114.629
4 | 0.7027 | 0.00581 | -0.0381 | 120.9466
4.5 | 0.7618 | 0.00626 | -0.0387 | 121.6933
5 | 0.8263 | 0.00731 | -0.0411 | 113.0369
5.5 | 0.8771 | 0.00912 | -0.0416 | 96.1732
6 | 0.9044 | 0.01123 | -0.0374 | 80.5343
6.5 | 0.9482 | 0.01228 | -0.0352 | 77.215
7 | 0.9945 | 0.01309 | -0.0335 | 75.974
7.5 | 1.0295 | 0.01453 | -0.0301 | 70.8534
8 | 1.0682 | 0.0155 | -0.0272 | 68.9161
8.5 | 1.0958 | 0.01668 | -0.0227 | 65.6954
9 | 1.1116 | 0.01875 | -0.0173 | 59.2853
9.5 | 1.1365 | 0.02061 | -0.0137 | 55.1431
10 | 1.1617 | 0.02263 | -0.0106 | 51.3345
10.5 | 1.1748 | 0.02575 | -0.0068 | 45.6233
11 | 1.1996 | 0.02814 | -0.0044 | 42.6297
11.5 | 1.2145 | 0.03151 | -0.0019 | 38.5433
12 | 1.2153 | 0.03648 | 0.001 | 33.3141
12.5 | 1.2186 | 0.04158 | 0.0029 | 29.3074
13 | 1.2112 | 0.04816 | 0.004 | 25.1495
13.5 | 1.1884 | 0.05727 | 0.0035 | 20.7508
14 | 1.1722 | 0.06632 | 0.0011 | 17.6749
14.5 | 1.131 | 0.08043 | -0.0046 | 14.0619
15 | 1.1064 | 0.09355 | -0.0117 | 11.8268
15.5 | 1.0697 | 0.11068 | -0.0217 | 9.6648
16 | 1.0098 | 0.13582 | -0.0369 | 7.4348
16.5 | 0.9165 | 0.17697 | -0.0578 | 5.1788
17 | 0.9054 | 0.19479 | -0.0665 | 4.6481
17.5 | 0.909 | 0.20754 | -0.0729 | 4.3799

## 47. Re 1M Mach 0.50 (1)
BIGFOIL.COM POLAR EXPORT
NACA65-411 a=0.2
NACA65-411 a=0.2 |  |  |  | Cl Max: | 1.166 | at alpha= | 20 | deg
JavaFoil+Calcfoil stall+Eppler ext transition |  |  |  | L/D Max: | 122.038 | at alpha= | 3 | deg
Re: | 1000000 |  |  | Cd Min: | 0.00542 | at alpha= | 2 | deg
Mach: | 0.5 |  |  | Cl=0 at alpha= | -2.1045 | deg
|  |  |  | @ Cl=0.1, Cd= | 0.0077904
|  |  |  | @ Cl=0.4, Cd= | 0.0055553
|  |  |  | @ Cl=0.6, Cd= | 0.0054995
alpha (deg) | Cl | Cd | Cm | Cl/Cd
-20 | -0.965 | 0.19137 | -0.01 | -5.041
-19.5 | -0.938 | 0.18491 | -0.01 | -5.074
-19 | -0.912 | 0.18146 | -0.01 | -5.027
-18.5 | -0.886 | 0.17664 | -0.011 | -5.016
-18 | -0.86 | 0.17188 | -0.011 | -5.002
-17.5 | -0.832 | 0.16915 | -0.011 | -4.919
-17 | -0.805 | 0.16396 | -0.011 | -4.907
-16.5 | -0.778 | 0.15771 | -0.011 | -4.933
-16 | -0.752 | 0.14869 | -0.011 | -5.055
-15.5 | -0.725 | 0.1495 | -0.011 | -4.849
-15 | -0.698 | 0.1444 | -0.011 | -4.836
-14.5 | -0.672 | 0.13996 | -0.012 | -4.799
-14 | -0.644 | 0.12668 | -0.011 | -5.08
-13.5 | -0.617 | 0.12459 | -0.012 | -4.951
-13 | -0.59 | 0.11945 | -0.012 | -4.94
-12.5 | -0.563 | 0.11466 | -0.012 | -4.912
-12 | -0.536 | 0.11682 | -0.012 | -4.59
-11.5 | -0.509 | 0.10793 | -0.013 | -4.72
-11 | -0.482 | 0.10545 | -0.012 | -4.569
-10.5 | -0.455 | 0.10145 | -0.012 | -4.481
-10 | -0.428 | 0.09358 | -0.012 | -4.571
-9.5 | -0.401 | 0.09408 | -0.013 | -4.26
-9 | -0.374 | 0.08617 | -0.013 | -4.337
-8.5 | -0.347 | 0.08929 | -0.013 | -3.883
-8 | -0.32 | 0.0816 | -0.013 | -3.917
-7.5 | -0.292 | 0.08087 | -0.013 | -3.612
-7 | -0.265 | 0.07404 | -0.013 | -3.58
-6.5 | -0.238 | 0.07149 | -0.013 | -3.329
-6 | -0.211 | 0.04638 | -0.014 | -4.551
-5.5 | -0.25 | 0.05138 | -0.013 | -4.872
-5 | -0.264 | 0.04144 | -0.013 | -6.363
-4.5 | -0.234 | 0.03756 | -0.014 | -6.228
-4 | -0.193 | 0.03505 | -0.015 | -5.499
-3.5 | -0.146 | 0.03295 | -0.016 | -4.422
-3 | -0.095 | 0.03106 | -0.018 | -3.068
-2.5 | -0.053 | 0.00847 | -0.038 | -6.211
-2 | 0.014 | 0.00799 | -0.038 | 1.806
-1.5 | 0.082 | 0.00784 | -0.039 | 10.508
-1 | 0.151 | 0.00765 | -0.04 | 19.707
-0.5 | 0.219 | 0.00754 | -0.04 | 29.106
0 | 0.288 | 0.00741 | -0.041 | 38.885
0.5 | 0.356 | 0.00551 | -0.042 | 64.566
1 | 0.424 | 0.00558 | -0.043 | 75.915
1.5 | 0.491 | 0.00563 | -0.043 | 87.252
2 | 0.559 | 0.00542 | -0.044 | 103.198
2.5 | 0.626 | 0.00555 | -0.045 | 112.893
3 | 0.693 | 0.00568 | -0.045 | 122.038
3.5 | 0.759 | 0.00667 | -0.046 | 113.782
4 | 0.822 | 0.00699 | -0.047 | 117.694
4.5 | 0.882 | 0.00754 | -0.048 | 117.049
5 | 0.928 | 0.01346 | -0.048 | 68.901
5.5 | 0.979 | 0.0144 | -0.048 | 67.955
6 | 1.022 | 0.01542 | -0.049 | 66.319
6.5 | 1.048 | 0.01669 | -0.049 | 62.747
7 | 1.046 | 0.01806 | -0.05 | 57.886
7.5 | 0.814 | 0.05134 | -0.021 | 15.847
8 | 0.54 | 0.06108 | -0.019 | 8.846
8.5 | 0.567 | 0.08343 | -0.021 | 6.795
9 | 0.593 | 0.06617 | -0.022 | 8.965
9.5 | 0.619 | 0.08831 | -0.022 | 7.011
10 | 0.646 | 0.09193 | -0.024 | 7.027
10.5 | 0.672 | 0.09483 | -0.024 | 7.086
11 | 0.698 | 0.09788 | -0.024 | 7.13
11.5 | 0.724 | 0.10734 | -0.024 | 6.741
12 | 0.751 | 0.11756 | -0.027 | 6.387
12.5 | 0.777 | 0.11631 | -0.028 | 6.677
13 | 0.802 | 0.11996 | -0.028 | 6.687
13.5 | 0.829 | 0.12737 | -0.029 | 6.506
14 | 0.855 | 0.13233 | -0.031 | 6.463
14.5 | 0.881 | 0.13502 | -0.031 | 6.522
15 | 0.906 | 0.1407 | -0.032 | 6.441
15.5 | 0.934 | 0.14991 | -0.034 | 6.228
16 | 0.959 | 0.15771 | -0.034 | 6.08
16.5 | 0.985 | 0.16063 | -0.035 | 6.13
17 | 1.01 | 0.16662 | -0.036 | 6.064
17.5 | 1.037 | 0.17241 | -0.038 | 6.017
18 | 1.063 | 0.1756 | -0.038 | 6.051
18.5 | 1.088 | 0.18131 | -0.039 | 5.999
19 | 1.114 | 0.19072 | -0.04 | 5.843
19.5 | 1.141 | 0.19159 | -0.041 | 5.954
20 | 1.166 | 0.19873 | -0.042 | 5.865

## 48. Re 1M Mach 0.50 (2)
BIGFOIL.COM POLAR EXPORT
NACA65-411 a=0.2
NACA65-411 a=0.2 |  |  |  | Cl Max: | 1.0801 | at alpha= | 9.5 | deg
XFOIL ncrit=9 |  |  |  | L/D Max: | 124.76 | at alpha= | 4 | deg
Re: | 1000000 |  |  | Cd Min: | 0.26965 | at alpha= | -20 | deg
Mach: | 0.5 |  |  | Cl=0 at alpha= | -2.3478 | deg
|  |  |  | @ Cl=0.1, Cd= | 0.0086849
|  |  |  | @ Cl=0.4, Cd= | 0.0057193
|  |  |  | @ Cl=0.6, Cd= | 0.0059097
alpha (deg) | Cl | Cd | Cm | Cl/Cd
-20 | -0.769 | 0.26965 | 0.0659 | -2.8518
-19.5 | -0.7456 | 0.26164 | 0.0605 | -2.8497
-19 | -0.7223 | 0.2534 | 0.0553 | -2.8504
-18.5 | -0.6985 | 0.24489 | 0.0499 | -2.8523
-18 | -0.6751 | 0.23662 | 0.0445 | -2.8531
-17.5 | -0.6525 | 0.22831 | 0.0392 | -2.858
-17 | -0.6301 | 0.22004 | 0.034 | -2.8636
-16.5 | -0.6083 | 0.2117 | 0.0288 | -2.8734
-16 | -0.586 | 0.20323 | 0.0246 | -2.8834
-15.5 | -0.5639 | 0.19566 | 0.0201 | -2.882
-15 | -0.5421 | 0.18778 | 0.0155 | -2.8869
-14.5 | -0.5203 | 0.17948 | 0.0107 | -2.8989
-14 | -0.5008 | 0.17113 | 0.0053 | -2.9264
-13.5 | -0.4829 | 0.16282 | 0.0001 | -2.9659
-13 | -0.4639 | 0.15409 | -0.0039 | -3.0106
-12.5 | -0.4448 | 0.14611 | -0.0077 | -3.0443
-12 | -0.4263 | 0.13874 | -0.0115 | -3.0727
-11 | -0.3858 | 0.12176 | -0.024 | -3.1685
-10 | -0.3658 | 0.10621 | -0.031 | -3.4441
-9.5 | -0.3552 | 0.09833 | -0.0337 | -3.6123
-9 | -0.3419 | 0.09169 | -0.0367 | -3.7289
-8.5 | -0.3322 | 0.0844 | -0.0406 | -3.936
-8 | -0.326 | 0.07597 | -0.0471 | -4.2912
-7.5 | -0.3227 | 0.06756 | -0.0531 | -4.7765
-7 | -0.3307 | 0.05925 | -0.0595 | -5.5814
-6.5 | -0.3387 | 0.05219 | -0.0606 | -6.4897
-5.5 | -0.323 | 0.03803 | -0.0602 | -8.4933
-5 | -0.2916 | 0.03177 | -0.0588 | -9.1785
-4 | -0.2059 | 0.01764 | -0.0532 | -11.6723
-3.5 | -0.1466 | 0.01417 | -0.0515 | -10.3458
-3 | -0.0829 | 0.0119 | -0.0503 | -6.9664
-2.5 | -0.019 | 0.01047 | -0.0492 | -1.8147
-2 | 0.0434 | 0.00946 | -0.0482 | 4.5877
-1.5 | 0.1062 | 0.0086 | -0.0475 | 12.3488
-1 | 0.1718 | 0.00825 | -0.0474 | 20.8242
-0.5 | 0.2369 | 0.00788 | -0.0473 | 30.0635
0 | 0.2888 | 0.00579 | -0.0462 | 49.8791
0.5 | 0.3527 | 0.00569 | -0.0456 | 61.9859
1 | 0.4172 | 0.00573 | -0.0452 | 72.8098
1.5 | 0.4841 | 0.00578 | -0.0455 | 83.7543
2 | 0.5508 | 0.00585 | -0.0456 | 94.1538
2.5 | 0.6167 | 0.00593 | -0.0454 | 103.9966
3 | 0.6819 | 0.00604 | -0.045 | 112.8974
3.5 | 0.7458 | 0.00617 | -0.044 | 120.8752
4 | 0.8047 | 0.00645 | -0.042 | 124.7597
4.5 | 0.8575 | 0.00731 | -0.0392 | 117.3051
5 | 0.9211 | 0.00936 | -0.0403 | 98.4081
5.5 | 0.9352 | 0.01217 | -0.0332 | 76.8447
6 | 0.9672 | 0.01345 | -0.0272 | 71.9108
6.5 | 0.9939 | 0.01513 | -0.021 | 65.6907
7 | 1.0205 | 0.01723 | -0.0158 | 59.2281
7.5 | 1.0296 | 0.02066 | -0.0099 | 49.8354
8 | 1.0516 | 0.02371 | -0.0055 | 44.3526
8.5 | 1.0671 | 0.02744 | -0.001 | 38.8885
9 | 1.0759 | 0.03201 | 0.0035 | 33.6114
9.5 | 1.0801 | 0.03768 | 0.0077 | 28.6651
10 | 1.072 | 0.04489 | 0.0097 | 23.8806
10.5 | 1.0507 | 0.05405 | 0.0091 | 19.4394
11 | 1.0249 | 0.06478 | 0.0054 | 15.8212
11.5 | 0.9953 | 0.07749 | -0.001 | 12.8442
12 | 0.965 | 0.09207 | -0.0099 | 10.4812
12.5 | 0.938 | 0.10781 | -0.02 | 8.7005
13 | 0.9129 | 0.12491 | -0.0303 | 7.3085
13.5 | 0.8959 | 0.14142 | -0.0393 | 6.335
14 | 0.8872 | 0.15668 | -0.0477 | 5.6625
14.5 | 0.8879 | 0.17025 | -0.0553 | 5.2153

## 49. Re 2M Mach 0.00 (1)
BIGFOIL.COM POLAR EXPORT
NACA65-411 a=0.2
NACA65-411 a=0.2 |  |  |  | Cl Max: | 1.143 | at alpha= | 10 | deg
JavaFoil+Calcfoil stall+Eppler ext transition |  |  |  | L/D Max: | 134.688 | at alpha= | 4 | deg
Re: | 2000000 |  |  | Cd Min: | 0.00481 | at alpha= | 0.5 | deg
Mach: | 0 |  |  | Cl=0 at alpha= | -2.1102 | deg
|  |  |  | @ Cl=0.1, Cd= | 0.0071515
|  |  |  | @ Cl=0.4, Cd= | 0.0048436
|  |  |  | @ Cl=0.6, Cd= | 0.0051172
alpha (deg) | Cl | Cd | Cm | Cl/Cd
-16 | -0.382 | 0.13613 | -0.008 | -2.806
-15.5 | -0.401 | 0.1286 | -0.008 | -3.116
-15 | -0.42 | 0.1219 | -0.009 | -3.443
-14.5 | -0.438 | 0.11639 | -0.009 | -3.767
-14 | -0.457 | 0.10973 | -0.009 | -4.164
-13.5 | -0.475 | 0.10531 | -0.009 | -4.506
-13 | -0.491 | 0.09706 | -0.009 | -5.057
-12.5 | -0.506 | 0.09347 | -0.009 | -5.41
-12 | -0.518 | 0.08743 | -0.009 | -5.926
-11.5 | -0.528 | 0.08207 | -0.01 | -6.433
-11 | -0.532 | 0.0764 | -0.01 | -6.963
-10.5 | -0.53 | 0.07166 | -0.01 | -7.397
-10 | -0.525 | 0.06679 | -0.011 | -7.857
-9.5 | -0.516 | 0.06228 | -0.011 | -8.279
-9 | -0.503 | 0.05853 | -0.011 | -8.586
-8.5 | -0.485 | 0.054 | -0.011 | -8.984
-8 | -0.464 | 0.05073 | -0.011 | -9.142
-7.5 | -0.439 | 0.04757 | -0.012 | -9.224
-7 | -0.41 | 0.04449 | -0.012 | -9.217
-6.5 | -0.378 | 0.04184 | -0.013 | -9.032
-6 | -0.343 | 0.03933 | -0.014 | -8.71
-5.5 | -0.305 | 0.03644 | -0.015 | -8.384
-5 | -0.326 | 0.0083 | -0.03 | -39.29
-4.5 | -0.273 | 0.00815 | -0.03 | -33.479
-4 | -0.218 | 0.008 | -0.031 | -27.223
-3.5 | -0.161 | 0.00777 | -0.031 | -20.767
-3 | -0.104 | 0.00762 | -0.032 | -13.653
-2.5 | -0.046 | 0.00745 | -0.033 | -6.179
-2 | 0.013 | 0.00729 | -0.033 | 1.724
-1.5 | 0.072 | 0.00718 | -0.034 | 9.968
-1 | 0.131 | 0.00712 | -0.034 | 18.382
-0.5 | 0.19 | 0.00702 | -0.035 | 27.096
0 | 0.25 | 0.00506 | -0.036 | 49.386
0.5 | 0.308 | 0.00481 | -0.036 | 64.134
1 | 0.367 | 0.00481 | -0.037 | 76.443
1.5 | 0.426 | 0.00487 | -0.038 | 87.515
2 | 0.485 | 0.00495 | -0.038 | 98.017
2.5 | 0.544 | 0.00504 | -0.039 | 107.922
3 | 0.602 | 0.00512 | -0.039 | 117.67
3.5 | 0.66 | 0.00523 | -0.04 | 126.29
4 | 0.717 | 0.00532 | -0.041 | 134.688
4.5 | 0.773 | 0.00578 | -0.041 | 133.635
5 | 0.825 | 0.00984 | -0.042 | 83.813
5.5 | 0.877 | 0.01026 | -0.042 | 85.466
6 | 0.927 | 0.01075 | -0.043 | 86.193
6.5 | 0.973 | 0.01126 | -0.044 | 86.391
7 | 1.015 | 0.01178 | -0.044 | 86.182
7.5 | 1.054 | 0.01239 | -0.045 | 85.027
8 | 1.087 | 0.01305 | -0.045 | 83.351
8.5 | 1.116 | 0.01392 | -0.046 | 80.167
9 | 1.133 | 0.01483 | -0.046 | 76.374
9.5 | 1.142 | 0.01579 | -0.047 | 72.302
10 | 1.143 | 0.01664 | -0.047 | 68.692
10.5 | 1.135 | 0.01799 | -0.048 | 63.076
11 | 1.118 | 0.01948 | -0.048 | 57.413
11.5 | 1.092 | 0.02157 | -0.048 | 50.61
12 | 0.909 | 0.07316 | -0.031 | 12.428
12.5 | 0.874 | 0.08324 | -0.026 | 10.494
13 | 0.844 | 0.08836 | -0.026 | 9.552
13.5 | 0.81 | 0.09563 | -0.024 | 8.474
14 | 0.776 | 0.10252 | -0.024 | 7.57
14.5 | 0.741 | 0.10796 | -0.024 | 6.86
15 | 0.705 | 0.11604 | -0.024 | 6.072

## 50. Re 2M Mach 0.00 (2)
BIGFOIL.COM POLAR EXPORT
NACA65-411 a=0.2
NACA65-411 a=0.2 |  |  |  | Cl Max: | 1.4582 | at alpha= | 15 | deg
XFOIL ncrit=9 |  |  |  | L/D Max: | 137.275 | at alpha= | 3.5 | deg
Re: | 2000000 |  |  | Cd Min: | 0.18586 | at alpha= | -16 | deg
Mach: | 0 |  |  | Cl=0 at alpha= | -2.2283 | deg
|  |  |  | @ Cl=0.1, Cd= | 0.0067176
|  |  |  | @ Cl=0.4, Cd= | 0.00428
|  |  |  | @ Cl=0.6, Cd= | 0.0045642
alpha (deg) | Cl | Cd | Cm | Cl/Cd
-16 | -0.5562 | 0.18586 | 0.0179 | -2.9926
-15.5 | -0.5456 | 0.17652 | 0.0136 | -3.0909
-15 | -0.529 | 0.17043 | 0.01 | -3.1039
-14.5 | -0.5143 | 0.16333 | 0.0063 | -3.1488
-14 | -0.4981 | 0.15625 | 0.0024 | -3.1878
-13.5 | -0.4861 | 0.1481 | -0.0016 | -3.2822
-13 | -0.4752 | 0.14009 | -0.0054 | -3.3921
-12.5 | -0.4644 | 0.13215 | -0.0092 | -3.5142
-12 | -0.4598 | 0.12337 | -0.0128 | -3.727
-11 | -0.9092 | 0.02253 | -0.0419 | -40.3551
-10.5 | -0.857 | 0.02273 | -0.0417 | -37.7035
-10 | -0.8063 | 0.02254 | -0.0415 | -35.772
-9.5 | -0.7627 | 0.02059 | -0.0406 | -37.0423
-9 | -0.7162 | 0.01897 | -0.0399 | -37.7543
-8.5 | -0.666 | 0.01807 | -0.0396 | -36.8567
-8 | -0.6232 | 0.01492 | -0.0385 | -41.7694
-7.5 | -0.5702 | 0.01443 | -0.0385 | -39.5149
-7 | -0.5175 | 0.01368 | -0.0384 | -37.8289
-6.5 | -0.4643 | 0.0129 | -0.0383 | -35.9922
-6 | -0.4116 | 0.0117 | -0.038 | -35.1795
-5.5 | -0.3573 | 0.01104 | -0.038 | -32.3641
-4.5 | -0.2516 | 0.00901 | -0.0376 | -27.9245
-4 | -0.197 | 0.00845 | -0.0376 | -23.3136
-3 | -0.0854 | 0.00779 | -0.038 | -10.9628
-2.5 | -0.0307 | 0.00719 | -0.038 | -4.2698
-2 | 0.0258 | 0.00697 | -0.0384 | 3.7016
-1.5 | 0.0825 | 0.00677 | -0.0387 | 12.1861
-1 | 0.1393 | 0.0066 | -0.0391 | 21.1061
0 | 0.2447 | 0.00451 | -0.0395 | 54.2572
0.5 | 0.3013 | 0.0044 | -0.0399 | 68.4773
1 | 0.357 | 0.00428 | -0.04 | 83.4112
1.5 | 0.4139 | 0.00428 | -0.0404 | 96.7056
2 | 0.471 | 0.00433 | -0.0408 | 108.776
2.5 | 0.5278 | 0.00439 | -0.0413 | 120.2278
3.5 | 0.6397 | 0.00466 | -0.0418 | 137.2747
4 | 0.691 | 0.00522 | -0.0414 | 132.3755
4.5 | 0.7397 | 0.00594 | -0.0406 | 124.5286
5 | 0.7857 | 0.00674 | -0.0393 | 116.5727
5.5 | 0.827 | 0.00822 | -0.0376 | 100.6083
6 | 0.8876 | 0.00938 | -0.0401 | 94.6269
6.5 | 0.9363 | 0.00997 | -0.0394 | 93.9117
7 | 0.9853 | 0.01056 | -0.0387 | 93.3049
7.5 | 1.0339 | 0.01114 | -0.0381 | 92.8097
8 | 1.0801 | 0.01188 | -0.0371 | 90.9175
8.5 | 1.1272 | 0.01247 | -0.0363 | 90.3929
9 | 1.1711 | 0.01322 | -0.0351 | 88.5855
9.5 | 1.2117 | 0.01408 | -0.0333 | 86.0582
10 | 1.2531 | 0.01475 | -0.0317 | 84.9559
10.5 | 1.2818 | 0.01573 | -0.0279 | 81.4876
11 | 1.3078 | 0.0168 | -0.0241 | 77.8452
11.5 | 1.336 | 0.01794 | -0.021 | 74.4705
12 | 1.3597 | 0.01948 | -0.0178 | 69.7998
12.5 | 1.3779 | 0.02155 | -0.0145 | 63.9397
13 | 1.4009 | 0.02345 | -0.0121 | 59.7399
13.5 | 1.4181 | 0.02592 | -0.0095 | 54.7106
14 | 1.4373 | 0.02837 | -0.0076 | 50.6627
14.5 | 1.449 | 0.03158 | -0.0056 | 45.8835
15 | 1.4582 | 0.03523 | -0.004 | 41.3909
15.5 | 1.4452 | 0.04134 | -0.0023 | 34.9589
16 | 1.4545 | 0.04559 | -0.002 | 31.9039
16.5 | 1.4404 | 0.05291 | -0.0023 | 27.2236
17 | 1.4396 | 0.05917 | -0.0035 | 24.3299
17.5 | 1.4411 | 0.06547 | -0.0052 | 22.0116
18 | 1.4335 | 0.07354 | -0.0079 | 19.4928
18.5 | 1.4112 | 0.08461 | -0.0125 | 16.6789
19 | 1.3851 | 0.09717 | -0.0186 | 14.2544
19.5 | 1.3487 | 0.11269 | -0.0269 | 11.9682
20 | 1.3074 | 0.13019 | -0.0369 | 10.0422

## 51. Re 2M Mach 0.10 (1)
BIGFOIL.COM POLAR EXPORT
NACA65-411 a=0.2
NACA65-411 a=0.2 |  |  |  | Cl Max: | 1.139 | at alpha= | 9.5 | deg
JavaFoil+Calcfoil stall+Eppler ext transition |  |  |  | L/D Max: | 141.073 | at alpha= | 4.5 | deg
Re: | 2000000 |  |  | Cd Min: | 0.00483 | at alpha= | 0.5 | deg
Mach: | 0.1 |  |  | Cl=0 at alpha= | -2.1102 | deg
|  |  |  | @ Cl=0.1, Cd= | 0.0071473
|  |  |  | @ Cl=0.4, Cd= | 0.004881
|  |  |  | @ Cl=0.6, Cd= | 0.0051124
alpha (deg) | Cl | Cd | Cm | Cl/Cd
-15.5 | -0.358 | 0.13021 | -0.008 | -2.748
-15 | -0.379 | 0.12228 | -0.009 | -3.101
-14.5 | -0.401 | 0.11825 | -0.009 | -3.389
-14 | -0.422 | 0.11164 | -0.009 | -3.78
-13.5 | -0.443 | 0.10503 | -0.009 | -4.216
-13 | -0.463 | 0.09872 | -0.009 | -4.686
-12.5 | -0.481 | 0.09295 | -0.009 | -5.171
-12 | -0.497 | 0.08801 | -0.009 | -5.643
-11.5 | -0.51 | 0.08351 | -0.01 | -6.106
-11 | -0.517 | 0.07719 | -0.01 | -6.696
-10.5 | -0.518 | 0.07218 | -0.01 | -7.174
-10 | -0.515 | 0.06818 | -0.011 | -7.556
-9.5 | -0.508 | 0.06317 | -0.011 | -8.047
-9 | -0.497 | 0.05857 | -0.011 | -8.489
-8.5 | -0.481 | 0.05432 | -0.011 | -8.862
-8 | -0.461 | 0.05089 | -0.011 | -9.068
-7.5 | -0.438 | 0.04765 | -0.012 | -9.184
-7 | -0.41 | 0.0448 | -0.012 | -9.147
-6.5 | -0.378 | 0.04197 | -0.013 | -9.012
-6 | -0.343 | 0.03928 | -0.014 | -8.744
-5.5 | -0.306 | 0.03684 | -0.015 | -8.304
-5 | -0.327 | 0.0083 | -0.03 | -39.439
-4.5 | -0.274 | 0.0082 | -0.03 | -33.408
-4 | -0.219 | 0.00802 | -0.031 | -27.255
-3.5 | -0.162 | 0.00786 | -0.032 | -20.621
-3 | -0.105 | 0.00768 | -0.032 | -13.625
-2.5 | -0.046 | 0.00746 | -0.033 | -6.197
-2 | 0.013 | 0.00733 | -0.033 | 1.724
-1.5 | 0.072 | 0.00719 | -0.034 | 10.002
-1 | 0.131 | 0.0071 | -0.035 | 18.511
-0.5 | 0.191 | 0.00705 | -0.035 | 27.091
0 | 0.251 | 0.00509 | -0.036 | 49.322
0.5 | 0.31 | 0.00483 | -0.036 | 64.214
1 | 0.369 | 0.00486 | -0.037 | 76.023
1.5 | 0.428 | 0.0049 | -0.038 | 87.441
2 | 0.487 | 0.00493 | -0.038 | 98.769
2.5 | 0.546 | 0.00503 | -0.039 | 108.611
3 | 0.605 | 0.00512 | -0.04 | 118.104
3.5 | 0.663 | 0.00528 | -0.04 | 125.515
4 | 0.721 | 0.00532 | -0.041 | 135.364
4.5 | 0.777 | 0.00551 | -0.042 | 141.073
5 | 0.829 | 0.00989 | -0.042 | 83.785
5.5 | 0.881 | 0.01032 | -0.043 | 85.374
6 | 0.931 | 0.01083 | -0.043 | 85.944
6.5 | 0.976 | 0.01135 | -0.044 | 86.02
7 | 1.019 | 0.0119 | -0.044 | 85.619
7.5 | 1.056 | 0.0125 | -0.045 | 84.538
8 | 1.089 | 0.01322 | -0.045 | 82.407
8.5 | 1.117 | 0.01408 | -0.046 | 79.377
9 | 1.132 | 0.01501 | -0.047 | 75.408
9.5 | 1.139 | 0.01601 | -0.047 | 71.137
10 | 1.137 | 0.01694 | -0.048 | 67.095
10.5 | 1.125 | 0.01839 | -0.048 | 61.174
11 | 1.104 | 0.01991 | -0.048 | 55.443
11.5 | 1.064 | 0.02338 | -0.048 | 45.5
12 | 0.879 | 0.07958 | -0.025 | 11.041
12.5 | 0.849 | 0.08442 | -0.025 | 10.053
13 | 0.815 | 0.09011 | -0.025 | 9.045
13.5 | 0.777 | 0.09888 | -0.023 | 7.854
14 | 0.738 | 0.1028 | -0.023 | 7.181
14.5 | 0.698 | 0.11051 | -0.024 | 6.32

## 52. Re 2M Mach 0.10 (2)
BIGFOIL.COM POLAR EXPORT
NACA65-411 a=0.2
NACA65-411 a=0.2 |  |  |  | Cl Max: | 1.4383 | at alpha= | 14.5 | deg
XFOIL ncrit=9 |  |  |  | L/D Max: | 137.816 | at alpha= | 3.5 | deg
Re: | 2000000 |  |  | Cd Min: | 0.133 | at alpha= | 19.5 | deg
Mach: | 0.1 |  |  | Cl=0 at alpha= | -2.2298 | deg
|  |  |  | @ Cl=0.1, Cd= | 0.0067299
|  |  |  | @ Cl=0.4, Cd= | 0.00429
|  |  |  | @ Cl=0.6, Cd= | 0.004521
alpha (deg) | Cl | Cd | Cm | Cl/Cd
-8.5 | -0.6415 | 0.0264 | -0.0433 | -24.2992
-8 | -0.6242 | 0.01609 | -0.0397 | -38.7943
-7.5 | -0.5729 | 0.01501 | -0.0393 | -38.1679
-7 | -0.5199 | 0.01422 | -0.0392 | -36.5612
-6.5 | -0.4662 | 0.01348 | -0.039 | -34.5846
-6 | -0.4137 | 0.01202 | -0.0387 | -34.4176
-5.5 | -0.3594 | 0.01118 | -0.0385 | -32.1467
-5 | -0.3078 | 0.00968 | -0.038 | -31.7975
-4.5 | -0.2529 | 0.00911 | -0.038 | -27.7607
-4 | -0.1979 | 0.00852 | -0.038 | -23.2277
-3.5 | -0.1426 | 0.00805 | -0.038 | -17.7143
-3 | -0.0859 | 0.00781 | -0.0383 | -10.9987
-2.5 | -0.0307 | 0.00721 | -0.0383 | -4.258
-2 | 0.0261 | 0.00698 | -0.0386 | 3.7393
-1.5 | 0.0832 | 0.00678 | -0.039 | 12.2714
-1 | 0.1402 | 0.00661 | -0.0394 | 21.2103
-0.5 | 0.1962 | 0.00619 | -0.0397 | 31.6963
0 | 0.2462 | 0.00452 | -0.0397 | 54.469
0.5 | 0.3031 | 0.0044 | -0.0401 | 68.8864
1 | 0.3591 | 0.00429 | -0.0402 | 83.7063
1.5 | 0.4164 | 0.00429 | -0.0406 | 97.0629
2 | 0.4739 | 0.00434 | -0.0411 | 109.1935
2.5 | 0.5311 | 0.0044 | -0.0415 | 120.7045
3 | 0.588 | 0.00448 | -0.0419 | 131.25
3.5 | 0.6436 | 0.00467 | -0.042 | 137.8158
4 | 0.6952 | 0.00526 | -0.0416 | 132.1673
4.5 | 0.7442 | 0.00597 | -0.0408 | 124.6566
5 | 0.7901 | 0.00681 | -0.0394 | 116.0206
5.5 | 0.8312 | 0.00831 | -0.0376 | 100.0241
6 | 0.8922 | 0.00945 | -0.04 | 94.4127
6.5 | 0.9411 | 0.01005 | -0.0392 | 93.6418
7 | 0.9905 | 0.01064 | -0.0386 | 93.0921
7.5 | 1.039 | 0.01125 | -0.0378 | 92.3556
8 | 1.0854 | 0.01199 | -0.0367 | 90.5254
8.5 | 1.1324 | 0.0126 | -0.0358 | 89.873
9 | 1.1747 | 0.01347 | -0.0341 | 87.2086
9.5 | 1.2162 | 0.01425 | -0.0323 | 85.3474
10 | 1.256 | 0.01497 | -0.0303 | 83.9011
10.5 | 1.2761 | 0.01626 | -0.0251 | 78.4809
11 | 1.3079 | 0.01718 | -0.0222 | 76.1292
11.5 | 1.335 | 0.01847 | -0.019 | 72.2794
12 | 1.3512 | 0.02062 | -0.015 | 65.5286
12.5 | 1.3759 | 0.02239 | -0.0125 | 61.4515
13 | 1.3968 | 0.02456 | -0.01 | 56.873
13.5 | 1.4118 | 0.02735 | -0.0074 | 51.6197
14 | 1.4293 | 0.0301 | -0.0055 | 47.485
14.5 | 1.4383 | 0.03373 | -0.0035 | 42.6416
15 | 1.4356 | 0.03873 | -0.0018 | 37.0669
15.5 | 1.4312 | 0.04433 | -0.0009 | 32.2851
16 | 1.4179 | 0.05152 | -0.001 | 27.5214
16.5 | 1.4181 | 0.05764 | -0.002 | 24.6027
17 | 1.4088 | 0.0655 | -0.0039 | 21.5084
17.5 | 1.4006 | 0.07381 | -0.0068 | 18.9757
18 | 1.3825 | 0.0843 | -0.0112 | 16.3998
18.5 | 1.3532 | 0.09766 | -0.0178 | 13.8562
19 | 1.3146 | 0.11383 | -0.0266 | 11.5488
19.5 | 1.2674 | 0.133 | -0.0378 | 9.5293

## 53. Re 2M Mach 0.25 (1)
BIGFOIL.COM POLAR EXPORT
NACA65-411 a=0.2
NACA65-411 a=0.2 |  |  |  | Cl Max: | 1.119 | at alpha= | 9 | deg
JavaFoil+Calcfoil stall+Eppler ext transition |  |  |  | L/D Max: | 140.624 | at alpha= | 4.5 | deg
Re: | 2000000 |  |  | Cd Min: | 0.00485 | at alpha= | 0.5 | deg
Mach: | 0.25 |  |  | Cl=0 at alpha= | -2.1083 | deg
|  |  |  | @ Cl=0.1, Cd= | 0.0072031
|  |  |  | @ Cl=0.4, Cd= | 0.11295
|  |  |  | @ Cl=0.6, Cd= | 0.11295
alpha (deg) | Cl | Cd | Cm | Cl/Cd
-14 | -0.068 | 0.11155 | -0.01 | -0.61
-13.5 | -0.065 | 0.10995 | -0.01 | -0.593
-13 | -0.181 | 0.10596 | -0.01 | -1.709
-12.5 | -0.245 | 0.09754 | -0.01 | -2.507
-12 | -0.299 | 0.09147 | -0.01 | -3.265
-11.5 | -0.346 | 0.08667 | -0.01 | -3.996
-11 | -0.383 | 0.0818 | -0.01 | -4.685
-10.5 | -0.41 | 0.07672 | -0.01 | -5.344
-10 | -0.43 | 0.0708 | -0.011 | -6.079
-9.5 | -0.444 | 0.06666 | -0.011 | -6.658
-9 | -0.45 | 0.06168 | -0.011 | -7.297
-8.5 | -0.449 | 0.05784 | -0.011 | -7.765
-8 | -0.441 | 0.05347 | -0.012 | -8.246
-7.5 | -0.426 | 0.04902 | -0.011 | -8.68
-7 | -0.404 | 0.04592 | -0.012 | -8.806
-6.5 | -0.377 | 0.04269 | -0.013 | -8.842
-6 | -0.345 | 0.04003 | -0.013 | -8.627
-5.5 | -0.309 | 0.03757 | -0.015 | -8.236
-5 | -0.269 | 0.03482 | -0.016 | -7.738
-4.5 | -0.279 | 0.0083 | -0.031 | -33.657
-4 | -0.224 | 0.00811 | -0.032 | -27.567
-3.5 | -0.166 | 0.00794 | -0.032 | -20.913
-3 | -0.107 | 0.00774 | -0.033 | -13.859
-2.5 | -0.047 | 0.00754 | -0.034 | -6.294
-2 | 0.013 | 0.00738 | -0.034 | 1.757
-1.5 | 0.074 | 0.00725 | -0.035 | 10.185
-1 | 0.135 | 0.00714 | -0.036 | 18.919
-0.5 | 0.196 | 0.0071 | -0.036 | 27.652
0 | 0.258 | 0.00486 | -0.037 | 53.118
0.5 | 0.318 | 0.00485 | -0.037 | 65.662
1 | 0.379 | 0.00489 | -0.038 | 77.539
1.5 | 0.44 | 0.00494 | -0.039 | 89.12
2 | 0.501 | 0.00499 | -0.039 | 100.343
2.5 | 0.561 | 0.0051 | -0.04 | 110.085
3 | 0.622 | 0.0052 | -0.041 | 119.627
3.5 | 0.681 | 0.00539 | -0.041 | 126.501
4 | 0.74 | 0.00547 | -0.042 | 135.2
4.5 | 0.797 | 0.00567 | -0.043 | 140.624
5 | 0.849 | 0.01021 | -0.043 | 83.154
5.5 | 0.901 | 0.0107 | -0.044 | 84.236
6 | 0.951 | 0.01124 | -0.044 | 84.602
6.5 | 0.996 | 0.01182 | -0.045 | 84.236
7 | 1.036 | 0.01245 | -0.045 | 83.173
7.5 | 1.07 | 0.01319 | -0.046 | 81.139
8 | 0.898 | 0.05014 | -0.019 | 17.915
8.5 | 1.117 | 0.01506 | -0.047 | 74.224
9 | 1.119 | 0.01621 | -0.048 | 69.017
9.5 | 1.107 | 0.01741 | -0.048 | 63.581
10 | 1.079 | 0.01892 | -0.048 | 57.025
10.5 | 0.872 | 0.06682 | -0.026 | 13.044
11 | 0.827 | 0.07368 | -0.024 | 11.224
11.5 | 0.773 | 0.08064 | -0.023 | 9.585
12 | 0.709 | 0.08869 | -0.021 | 7.997
12.5 | 0.638 | 0.09321 | -0.022 | 6.844
13 | 0.56 | 0.09954 | -0.023 | 5.623
13.5 | 0.476 | 0.10575 | -0.023 | 4.497
14 | 0.386 | 0.11295 | -0.023 | 3.415

## 54. Re 2M Mach 0.25 (2)
BIGFOIL.COM POLAR EXPORT
NACA65-411 a=0.2
NACA65-411 a=0.2 |  |  |  | Cl Max: | 1.3494 | at alpha= | 13 | deg
XFOIL ncrit=9 |  |  |  | L/D Max: | 139.434 | at alpha= | 3.5 | deg
Re: | 2000000 |  |  | Cd Min: | 0.24638 | at alpha= | -20 | deg
Mach: | 0.25 |  |  | Cl=0 at alpha= | -2.2359 | deg
|  |  |  | @ Cl=0.1, Cd= | 0.0068353
|  |  |  | @ Cl=0.4, Cd= | 0.0043597
|  |  |  | @ Cl=0.6, Cd= | 0.0045293
alpha (deg) | Cl | Cd | Cm | Cl/Cd
-20 | -0.7071 | 0.24638 | 0.0541 | -2.87
-19.5 | -0.6883 | 0.23987 | 0.0496 | -2.8695
-19 | -0.6695 | 0.2334 | 0.0452 | -2.8685
-18.5 | -0.6508 | 0.22661 | 0.0409 | -2.8719
-18 | -0.632 | 0.21956 | 0.0366 | -2.8785
-17.5 | -0.6133 | 0.21197 | 0.0323 | -2.8933
-17 | -0.5953 | 0.20455 | 0.0279 | -2.9103
-16.5 | -0.5779 | 0.19694 | 0.0237 | -2.9344
-16 | -0.5607 | 0.18943 | 0.0195 | -2.9599
-15.5 | -0.5446 | 0.18141 | 0.0153 | -3.002
-15 | -0.5304 | 0.17376 | 0.0113 | -3.0525
-14.5 | -0.5141 | 0.16656 | 0.0074 | -3.0866
-14 | -0.4965 | 0.15939 | 0.0034 | -3.115
-13.5 | -0.4828 | 0.15126 | -0.0008 | -3.1919
-13 | -0.47 | 0.1433 | -0.0047 | -3.2798
-12.5 | -0.4576 | 0.13539 | -0.0086 | -3.3799
-11.5 | -0.4439 | 0.11872 | -0.0155 | -3.739
-11 | -0.428 | 0.10722 | -0.0247 | -3.9918
-10.5 | -0.4301 | 0.09802 | -0.0283 | -4.3879
-10 | -0.4384 | 0.08755 | -0.0332 | -5.0074
-9.5 | -0.4443 | 0.0787 | -0.038 | -5.6455
-9 | -0.4334 | 0.07376 | -0.0414 | -5.8758
-8.5 | -0.4953 | 0.0602 | -0.049 | -8.2276
-8 | -0.4907 | 0.05399 | -0.0502 | -9.0887
-7.5 | -0.4829 | 0.04609 | -0.0504 | -10.4773
-7 | -0.5144 | 0.02228 | -0.0452 | -23.088
-6.5 | -0.4691 | 0.01892 | -0.044 | -24.7939
-6 | -0.4204 | 0.01581 | -0.0428 | -26.5908
-5.5 | -0.3694 | 0.01262 | -0.0416 | -29.271
-5 | -0.3128 | 0.01157 | -0.0412 | -27.0354
-4.5 | -0.2597 | 0.00969 | -0.0404 | -26.8008
-4 | -0.2028 | 0.00896 | -0.0401 | -22.6339
-3.5 | -0.1459 | 0.00833 | -0.0399 | -17.515
-3 | -0.0881 | 0.00792 | -0.0399 | -11.1237
-2.5 | -0.0309 | 0.00732 | -0.0398 | -4.2213
-2 | 0.0276 | 0.00706 | -0.04 | 3.9093
-1.5 | 0.0866 | 0.00689 | -0.0404 | 12.5689
-1 | 0.1454 | 0.00665 | -0.0407 | 21.8647
-0.5 | 0.2037 | 0.00634 | -0.041 | 32.1293
0 | 0.2547 | 0.0046 | -0.041 | 55.3696
0.5 | 0.3134 | 0.00445 | -0.0414 | 70.427
1 | 0.3712 | 0.00435 | -0.0415 | 85.3333
1.5 | 0.4304 | 0.00437 | -0.0419 | 98.4897
2 | 0.4899 | 0.0044 | -0.0424 | 111.3409
2.5 | 0.549 | 0.00446 | -0.0428 | 123.0942
3 | 0.6079 | 0.00454 | -0.0431 | 133.8987
3.5 | 0.6651 | 0.00477 | -0.0432 | 139.434
4 | 0.718 | 0.00542 | -0.0427 | 132.4723
4.5 | 0.7685 | 0.00619 | -0.0417 | 124.1519
5 | 0.8135 | 0.00719 | -0.0397 | 113.1433
5.5 | 0.8536 | 0.00885 | -0.0373 | 96.452
6 | 0.9171 | 0.00981 | -0.0394 | 93.4862
6.5 | 0.9667 | 0.01051 | -0.0382 | 91.9791
7 | 1.0178 | 0.01108 | -0.0372 | 91.8592
7.5 | 1.0635 | 0.012 | -0.0353 | 88.625
8 | 1.1119 | 0.01265 | -0.0338 | 87.8972
8.5 | 1.1564 | 0.01345 | -0.0317 | 85.9777
9 | 1.191 | 0.01457 | -0.028 | 81.7433
9.5 | 1.2231 | 0.01543 | -0.0239 | 79.2677
10 | 1.2479 | 0.01687 | -0.0193 | 73.9715
10.5 | 1.2745 | 0.01843 | -0.0155 | 69.1536
11 | 1.2991 | 0.02031 | -0.0119 | 63.9636
11.5 | 1.3106 | 0.02329 | -0.0076 | 56.2731
12 | 1.329 | 0.02604 | -0.0046 | 51.0369
12.5 | 1.3414 | 0.02946 | -0.0017 | 45.5329
13 | 1.3494 | 0.0335 | 0.0008 | 40.2806
13.5 | 1.344 | 0.0391 | 0.003 | 34.3734
14 | 1.3451 | 0.04451 | 0.004 | 30.2202
14.5 | 1.3298 | 0.05225 | 0.0039 | 25.4507
15 | 1.3008 | 0.06261 | 0.0016 | 20.7762
16 | 1.2488 | 0.08628 | -0.0083 | 14.4738
16.5 | 1.2081 | 0.10271 | -0.0175 | 11.7622
17 | 1.1658 | 0.1211 | -0.0284 | 9.6268
17.5 | 1.1273 | 0.14017 | -0.0399 | 8.0424
18 | 1.0887 | 0.16044 | -0.0518 | 6.7857

## 55. Re 2M Mach 0.50 (1)
BIGFOIL.COM POLAR EXPORT
NACA65-411 a=0.2
NACA65-411 a=0.2 |  |  |  | Cl Max: | 1.166 | at alpha= | 20 | deg
JavaFoil+Calcfoil stall+Eppler ext transition |  |  |  | L/D Max: | 140.802 | at alpha= | 3.5 | deg
Re: | 2000000 |  |  | Cd Min: | 0.00486 | at alpha= | 0.5 | deg
Mach: | 0.5 |  |  | Cl=0 at alpha= | -2.1045 | deg
|  |  |  | @ Cl=0.1, Cd= | 0.0068813
|  |  |  | @ Cl=0.4, Cd= | 0.0048988
|  |  |  | @ Cl=0.6, Cd= | 0.0051984
alpha (deg) | Cl | Cd | Cm | Cl/Cd
-20 | -0.965 | 0.17347 | -0.01 | -5.564
-19.5 | -0.939 | 0.16864 | -0.01 | -5.567
-19 | -0.912 | 0.16261 | -0.01 | -5.611
-18.5 | -0.886 | 0.15796 | -0.011 | -5.61
-18 | -0.86 | 0.15331 | -0.011 | -5.609
-17.5 | -0.833 | 0.15288 | -0.011 | -5.451
-17 | -0.805 | 0.14691 | -0.011 | -5.479
-16.5 | -0.778 | 0.14197 | -0.011 | -5.482
-16 | -0.752 | 0.13326 | -0.011 | -5.642
-15.5 | -0.725 | 0.13381 | -0.011 | -5.42
-15 | -0.699 | 0.12855 | -0.012 | -5.434
-14.5 | -0.672 | 0.12294 | -0.012 | -5.467
-14 | -0.644 | 0.11529 | -0.011 | -5.585
-13.5 | -0.617 | 0.11017 | -0.012 | -5.601
-13 | -0.59 | 0.10702 | -0.012 | -5.516
-12.5 | -0.563 | 0.10342 | -0.012 | -5.449
-12 | -0.536 | 0.10294 | -0.012 | -5.211
-11.5 | -0.51 | 0.09515 | -0.013 | -5.357
-11 | -0.482 | 0.09355 | -0.013 | -5.155
-10.5 | -0.455 | 0.09091 | -0.012 | -5.005
-10 | -0.428 | 0.07066 | -0.013 | -6.059
-9.5 | -0.401 | 0.06516 | -0.013 | -6.156
-9 | -0.374 | 0.05916 | -0.013 | -6.323
-8.5 | -0.347 | 0.0556 | -0.014 | -6.242
-8 | -0.32 | 0.07114 | -0.014 | -4.496
-7.5 | -0.292 | 0.06485 | -0.013 | -4.509
-7 | -0.265 | 0.05377 | -0.014 | -4.934
-6.5 | -0.238 | 0.04781 | -0.014 | -4.983
-6 | -0.211 | 0.04334 | -0.015 | -4.875
-5.5 | -0.251 | 0.04154 | -0.014 | -6.033
-5 | -0.264 | 0.03912 | -0.014 | -6.743
-4.5 | -0.234 | 0.03595 | -0.015 | -6.514
-4 | -0.193 | 0.03367 | -0.016 | -5.735
-3.5 | -0.181 | 0.00829 | -0.036 | -21.843
-3 | -0.118 | 0.00812 | -0.037 | -14.543
-2.5 | -0.053 | 0.00793 | -0.038 | -6.638
-2 | 0.014 | 0.00771 | -0.038 | 1.871
-1.5 | 0.082 | 0.00691 | -0.039 | 11.921
-1 | 0.151 | 0.0068 | -0.04 | 22.186
-0.5 | 0.219 | 0.00671 | -0.04 | 32.699
0 | 0.288 | 0.00661 | -0.041 | 43.604
0.5 | 0.356 | 0.00486 | -0.042 | 73.129
1 | 0.424 | 0.00492 | -0.043 | 86.015
1.5 | 0.491 | 0.00499 | -0.043 | 98.499
2 | 0.559 | 0.00512 | -0.044 | 109.094
2.5 | 0.627 | 0.00525 | -0.045 | 119.447
3 | 0.694 | 0.00511 | -0.046 | 135.752
3.5 | 0.76 | 0.00539 | -0.046 | 140.802
4 | 0.823 | 0.00684 | -0.047 | 120.299
4.5 | 0.883 | 0.00745 | -0.048 | 118.489
5 | 0.932 | 0.01189 | -0.048 | 78.353
5.5 | 0.983 | 0.01268 | -0.048 | 77.532
6 | 1.027 | 0.01356 | -0.049 | 75.768
6.5 | 1.053 | 0.01465 | -0.05 | 71.861
7 | 1.051 | 0.01595 | -0.05 | 65.896
7.5 | 0.982 | 0.01755 | -0.051 | 55.937
8 | 0.541 | 0.05607 | -0.021 | 9.641
8.5 | 0.568 | 0.05548 | -0.024 | 10.242
9 | 0.594 | 0.06076 | -0.024 | 9.776
9.5 | 0.62 | 0.07068 | -0.023 | 8.769
10 | 0.646 | 0.08192 | -0.025 | 7.89
10.5 | 0.672 | 0.08438 | -0.025 | 7.969
11 | 0.698 | 0.08849 | -0.025 | 7.892
11.5 | 0.724 | 0.09673 | -0.025 | 7.485
12 | 0.751 | 0.102 | -0.028 | 7.364
12.5 | 0.777 | 0.10268 | -0.028 | 7.566
13 | 0.803 | 0.10803 | -0.029 | 7.43
13.5 | 0.83 | 0.11421 | -0.031 | 7.266
14 | 0.855 | 0.11745 | -0.031 | 7.283
14.5 | 0.881 | 0.11974 | -0.032 | 7.357
15 | 0.907 | 0.12572 | -0.033 | 7.216
15.5 | 0.934 | 0.13467 | -0.034 | 6.934
16 | 0.959 | 0.13998 | -0.035 | 6.853
16.5 | 0.985 | 0.1432 | -0.036 | 6.879
17 | 1.013 | 0.14667 | -0.038 | 6.906
17.5 | 1.038 | 0.15051 | -0.038 | 6.896
18 | 1.063 | 0.15692 | -0.039 | 6.776
18.5 | 1.089 | 0.1619 | -0.04 | 6.726
19 | 1.118 | 0.16888 | -0.042 | 6.62
19.5 | 1.141 | 0.1713 | -0.042 | 6.663
20 | 1.166 | 0.17693 | -0.042 | 6.592

## 56. Re 2M Mach 0.50 (2)
BIGFOIL.COM POLAR EXPORT
NACA65-411 a=0.2
NACA65-411 a=0.2 |  |  |  | Cl Max: | 1.1357 | at alpha= | 8.5 | deg
XFOIL ncrit=9 |  |  |  | L/D Max: | 144.905 | at alpha= | 3.5 | deg
Re: | 2000000 |  |  | Cd Min: | 0.26961 | at alpha= | -20 | deg
Mach: | 0.5 |  |  | Cl=0 at alpha= | -2.2814 | deg
|  |  |  | @ Cl=0.1, Cd= | 0.0071815
|  |  |  | @ Cl=0.4, Cd= | 0.0046487
|  |  |  | @ Cl=0.6, Cd= | 0.0047837
alpha (deg) | Cl | Cd | Cm | Cl/Cd
-20 | -0.7705 | 0.26961 | 0.0665 | -2.8578
-19.5 | -0.7473 | 0.26157 | 0.0611 | -2.857
-19 | -0.7242 | 0.25347 | 0.0559 | -2.8571
-18.5 | -0.7005 | 0.2449 | 0.0507 | -2.8604
-18 | -0.677 | 0.23648 | 0.0454 | -2.8628
-17.5 | -0.6542 | 0.22806 | 0.0403 | -2.8685
-17 | -0.6316 | 0.21972 | 0.0352 | -2.8746
-16.5 | -0.6094 | 0.2113 | 0.0301 | -2.8841
-16 | -0.5873 | 0.20304 | 0.0252 | -2.8925
-15.5 | -0.5656 | 0.19448 | 0.0203 | -2.9083
-15 | -0.5453 | 0.18645 | 0.0158 | -2.9246
-14.5 | -0.5239 | 0.17858 | 0.0112 | -2.9337
-14 | -0.5021 | 0.17024 | 0.0063 | -2.9494
-13.5 | -0.4827 | 0.16172 | 0.0015 | -2.9848
-12.5 | -0.4422 | 0.14483 | -0.0087 | -3.0532
-12 | -0.4285 | 0.13659 | -0.0122 | -3.1371
-11.5 | -0.4146 | 0.12871 | -0.0158 | -3.2212
-11 | -0.4008 | 0.12059 | -0.02 | -3.3237
-10.5 | -0.389 | 0.11196 | -0.0244 | -3.4745
-10 | -0.3803 | 0.10277 | -0.0291 | -3.7005
-9.5 | -0.361 | 0.09747 | -0.0323 | -3.7037
-9 | -0.3528 | 0.08921 | -0.0367 | -3.9547
-8.5 | -0.3484 | 0.08078 | -0.0413 | -4.3129
-8 | -0.3464 | 0.07217 | -0.0464 | -4.7998
-7.5 | -0.3511 | 0.06317 | -0.0529 | -5.558
-7 | -0.3713 | 0.05537 | -0.0579 | -6.7058
-6.5 | -0.3795 | 0.04695 | -0.0597 | -8.0831
-6 | -0.3718 | 0.03952 | -0.0598 | -9.4079
-5.5 | -0.3435 | 0.03367 | -0.0587 | -10.202
-5 | -0.3101 | 0.02663 | -0.0567 | -11.6448
-4.5 | -0.2697 | 0.01904 | -0.0536 | -14.1649
-3.5 | -0.1563 | 0.01074 | -0.0495 | -14.5531
-3 | -0.0927 | 0.00918 | -0.0482 | -10.098
-2.5 | -0.0278 | 0.00836 | -0.0474 | -3.3254
-2 | 0.0358 | 0.00749 | -0.0466 | 4.7797
-1.5 | 0.1024 | 0.00717 | -0.0465 | 14.2817
-1 | 0.1694 | 0.00689 | -0.0467 | 24.5864
-0.5 | 0.2365 | 0.00671 | -0.047 | 35.2459
0 | 0.2943 | 0.00507 | -0.0468 | 58.0473
0.5 | 0.3595 | 0.00471 | -0.047 | 76.327
1 | 0.4256 | 0.00461 | -0.0471 | 92.321
1.5 | 0.493 | 0.00465 | -0.0475 | 106.0215
2.5 | 0.6291 | 0.00482 | -0.0483 | 130.5187
3 | 0.6972 | 0.00494 | -0.0485 | 141.1336
3.5 | 0.7622 | 0.00526 | -0.0481 | 144.9049
4 | 0.8185 | 0.00621 | -0.0463 | 131.8035
4.5 | 0.8705 | 0.0073 | -0.0437 | 119.2466
5 | 0.8979 | 0.00929 | -0.0373 | 96.6523
5.5 | 0.9522 | 0.0106 | -0.0352 | 89.8302
6 | 1.0069 | 0.01158 | -0.0327 | 86.9516
6.5 | 1.0447 | 0.0126 | -0.027 | 82.9127
7 | 1.0755 | 0.01404 | -0.0209 | 76.6026
7.5 | 1.0979 | 0.01629 | -0.0147 | 67.3972
8 | 1.1241 | 0.01874 | -0.0095 | 59.984
8.5 | 1.1357 | 0.02234 | -0.0039 | 50.8371
9 | 1.1355 | 0.02709 | 0.0019 | 41.9158
9.5 | 1.1303 | 0.03284 | 0.007 | 34.4184
10 | 1.1209 | 0.03966 | 0.0102 | 28.2627
10.5 | 1.0963 | 0.04857 | 0.0106 | 22.5715
11 | 1.0632 | 0.0596 | 0.0082 | 17.8389
11.5 | 1.0301 | 0.07213 | 0.0026 | 14.2812
12 | 0.9972 | 0.08643 | -0.0057 | 11.5377
12.5 | 0.9698 | 0.1017 | -0.0156 | 9.5359
13 | 0.944 | 0.11839 | -0.0262 | 7.9736
13.5 | 0.9242 | 0.13521 | -0.0359 | 6.8353

## 57. Re 3M Mach 0.00 (1)
BIGFOIL.COM POLAR EXPORT
NACA65-411 a=0.2
NACA65-411 a=0.2 |  |  |  | Cl Max: | 1.147 | at alpha= | 10 | deg
JavaFoil+Calcfoil stall+Eppler ext transition |  |  |  | L/D Max: | 129.23 | at alpha= | 4.5 | deg
Re: | 3000000 |  |  | Cd Min: | 0.00464 | at alpha= | 1 | deg
Mach: | 0 |  |  | Cl=0 at alpha= | -2.1102 | deg
|  |  |  | @ Cl=0.1, Cd= | 0.0067215
|  |  |  | @ Cl=0.4, Cd= | 0.0046624
|  |  |  | @ Cl=0.6, Cd= | 0.0050041
alpha (deg) | Cl | Cd | Cm | Cl/Cd
-16 | -0.382 | 0.13149 | -0.008 | -2.906
-15.5 | -0.401 | 0.12355 | -0.009 | -3.245
-15 | -0.42 | 0.11863 | -0.009 | -3.54
-14.5 | -0.439 | 0.11182 | -0.009 | -3.923
-14 | -0.457 | 0.10621 | -0.009 | -4.304
-13.5 | -0.475 | 0.10003 | -0.009 | -4.746
-13 | -0.491 | 0.09465 | -0.009 | -5.19
-12.5 | -0.506 | 0.0886 | -0.01 | -5.711
-12 | -0.518 | 0.08393 | -0.01 | -6.178
-11.5 | -0.528 | 0.07858 | -0.01 | -6.723
-11 | -0.532 | 0.07331 | -0.01 | -7.26
-10.5 | -0.53 | 0.06903 | -0.011 | -7.684
-10 | -0.525 | 0.06492 | -0.011 | -8.088
-9.5 | -0.516 | 0.06059 | -0.011 | -8.514
-9 | -0.503 | 0.05677 | -0.012 | -8.858
-8.5 | -0.486 | 0.05259 | -0.012 | -9.234
-8 | -0.464 | 0.04926 | -0.012 | -9.425
-7.5 | -0.44 | 0.04626 | -0.013 | -9.502
-7 | -0.411 | 0.04335 | -0.013 | -9.48
-6.5 | -0.379 | 0.04046 | -0.014 | -9.373
-6 | -0.425 | 0.00817 | -0.029 | -52.069
-5.5 | -0.378 | 0.00808 | -0.029 | -46.765
-5 | -0.326 | 0.00785 | -0.03 | -41.564
-4.5 | -0.273 | 0.0077 | -0.03 | -35.434
-4 | -0.218 | 0.0075 | -0.031 | -29.026
-3.5 | -0.161 | 0.00735 | -0.031 | -21.962
-3 | -0.104 | 0.00718 | -0.032 | -14.493
-2.5 | -0.046 | 0.00702 | -0.033 | -6.56
-2 | 0.013 | 0.00687 | -0.033 | 1.831
-1.5 | 0.072 | 0.00675 | -0.034 | 10.598
-1 | 0.131 | 0.00669 | -0.034 | 19.55
-0.5 | 0.19 | 0.00662 | -0.035 | 28.72
0 | 0.25 | 0.00482 | -0.036 | 51.809
0.5 | 0.309 | 0.00486 | -0.036 | 63.501
1 | 0.367 | 0.00464 | -0.037 | 79.175
1.5 | 0.426 | 0.00468 | -0.038 | 91.049
2 | 0.485 | 0.00476 | -0.038 | 101.866
2.5 | 0.544 | 0.00484 | -0.039 | 112.229
3 | 0.602 | 0.00501 | -0.039 | 120.269
3.5 | 0.66 | 0.00527 | -0.04 | 125.135
4 | 0.717 | 0.00564 | -0.041 | 127.127
4.5 | 0.773 | 0.00598 | -0.041 | 129.23
5 | 0.826 | 0.00923 | -0.042 | 89.462
5.5 | 0.879 | 0.00963 | -0.043 | 91.27
6 | 0.929 | 0.01006 | -0.043 | 92.365
6.5 | 0.975 | 0.01051 | -0.044 | 92.766
7 | 1.018 | 0.01097 | -0.044 | 92.774
7.5 | 1.056 | 0.01152 | -0.045 | 91.666
8 | 1.09 | 0.01213 | -0.045 | 89.872
8.5 | 1.119 | 0.01291 | -0.046 | 86.697
9 | 1.137 | 0.01367 | -0.046 | 83.138
9.5 | 1.146 | 0.01456 | -0.047 | 78.666
10 | 1.147 | 0.01535 | -0.048 | 74.722
10.5 | 1.139 | 0.01654 | -0.048 | 68.854
11 | 1.124 | 0.01786 | -0.048 | 62.921
11.5 | 1.1 | 0.01941 | -0.049 | 56.653
12 | 1.068 | 0.02141 | -0.049 | 49.872
12.5 | 1.015 | 0.02686 | -0.048 | 37.799
13 | 0.936 | 0.0425 | -0.045 | 22.024
13.5 | 0.813 | 0.0925 | -0.027 | 8.787
14 | 0.778 | 0.0986 | -0.026 | 7.887
14.5 | 0.742 | 0.10512 | -0.026 | 7.057
15 | 0.706 | 0.11198 | -0.026 | 6.301

## 58. Re 3M Mach 0.00 (2)
BIGFOIL.COM POLAR EXPORT
NACA65-411 a=0.2
NACA65-411 a=0.2 |  |  |  | Cl Max: | 1.546 | at alpha= | 17 | deg
XFOIL ncrit=9 |  |  |  | L/D Max: | 142.349 | at alpha= | 3 | deg
Re: | 3000000 |  |  | Cd Min: | 0.10481 | at alpha= | 20 | deg
Mach: | 0 |  |  | Cl=0 at alpha= | -2.2163 | deg
|  |  |  | @ Cl=0.1, Cd= | 0.0061779
|  |  |  | @ Cl=0.4, Cd= | 0.0039186
|  |  |  | @ Cl=0.6, Cd= | 0.0042526
alpha (deg) | Cl | Cd | Cm | Cl/Cd
-13.5 | -1.17 | 0.02191 | -0.0427 | -53.4003
-13 | -1.1301 | 0.02055 | -0.0412 | -54.9927
-12.5 | -1.0865 | 0.01935 | -0.0401 | -56.1499
-12 | -1.0398 | 0.01842 | -0.0393 | -56.4495
-11.5 | -0.9922 | 0.01749 | -0.0387 | -56.7296
-11 | -0.9428 | 0.01674 | -0.0383 | -56.3202
-10.5 | -0.9 | 0.01452 | -0.0371 | -61.9835
-10 | -0.848 | 0.01398 | -0.0369 | -60.6581
-9.5 | -0.795 | 0.01358 | -0.0368 | -58.542
-9 | -0.742 | 0.0131 | -0.0367 | -56.6412
-8.5 | -0.6889 | 0.01257 | -0.0367 | -54.8051
-8 | -0.6345 | 0.01228 | -0.0368 | -51.6694
-7.5 | -0.5793 | 0.01215 | -0.037 | -47.679
-7 | -0.5315 | 0.01003 | -0.0361 | -52.991
-6.5 | -0.4768 | 0.00959 | -0.0362 | -49.7185
-6 | -0.4217 | 0.00922 | -0.0363 | -45.7375
-5.5 | -0.3664 | 0.00882 | -0.0365 | -41.542
-5 | -0.3103 | 0.00861 | -0.0368 | -36.0395
-4.5 | -0.2546 | 0.00829 | -0.037 | -30.7117
-4 | -0.2016 | 0.00732 | -0.0367 | -27.541
-3.5 | -0.1456 | 0.00701 | -0.037 | -20.7703
-3 | -0.089 | 0.00681 | -0.0373 | -13.069
-2.5 | -0.032 | 0.00666 | -0.0378 | -4.8048
-2 | 0.0244 | 0.00635 | -0.0381 | 3.8425
-1.5 | 0.0814 | 0.00623 | -0.0385 | 13.0658
-1 | 0.1385 | 0.00607 | -0.039 | 22.8171
-0.5 | 0.1953 | 0.00587 | -0.0394 | 33.2709
0 | 0.2466 | 0.00438 | -0.0397 | 56.3014
0.5 | 0.3028 | 0.00407 | -0.0401 | 74.398
1 | 0.3594 | 0.00394 | -0.0405 | 91.2183
1.5 | 0.4163 | 0.00391 | -0.0409 | 106.4706
2 | 0.4738 | 0.00394 | -0.0415 | 120.2538
2.5 | 0.5312 | 0.004 | -0.0421 | 132.8
3 | 0.5879 | 0.00413 | -0.0425 | 142.3487
3.5 | 0.6412 | 0.00467 | -0.0426 | 137.3019
4.5 | 0.744 | 0.00599 | -0.0421 | 124.207
5 | 0.7898 | 0.0071 | -0.0411 | 111.2394
5.5 | 0.8338 | 0.0081 | -0.0395 | 102.9383
6 | 0.8795 | 0.00869 | -0.038 | 101.2083
6.5 | 0.9397 | 0.0092 | -0.0397 | 102.1413
7 | 0.9936 | 0.00968 | -0.0401 | 102.6446
7.5 | 1.0434 | 0.01022 | -0.0397 | 102.0939
8 | 1.0931 | 0.01071 | -0.0393 | 102.0635
8.5 | 1.1403 | 0.01137 | -0.0385 | 100.2902
9 | 1.1874 | 0.01195 | -0.0377 | 99.364
9.5 | 1.2331 | 0.01255 | -0.0367 | 98.255
10 | 1.2741 | 0.01339 | -0.035 | 95.1531
10.5 | 1.3156 | 0.01406 | -0.0334 | 93.5704
11 | 1.3486 | 0.01489 | -0.0303 | 90.5709
11.5 | 1.3715 | 0.01597 | -0.0258 | 85.8798
12 | 1.3986 | 0.01708 | -0.0225 | 81.8852
12.5 | 1.423 | 0.01848 | -0.0193 | 77.0022
13 | 1.4417 | 0.02042 | -0.0158 | 70.6024
13.5 | 1.4547 | 0.02295 | -0.0122 | 63.3856
14 | 1.4784 | 0.02482 | -0.0102 | 59.5649
14.5 | 1.4931 | 0.02754 | -0.0079 | 54.2157
15 | 1.5132 | 0.02994 | -0.0063 | 50.5411
15.5 | 1.5282 | 0.03291 | -0.0048 | 46.4357
16 | 1.5306 | 0.03724 | -0.0032 | 41.101
16.5 | 1.543 | 0.04086 | -0.0025 | 37.7631
17 | 1.546 | 0.04571 | -0.0021 | 33.8219
17.5 | 1.5457 | 0.05128 | -0.0024 | 30.1424
18 | 1.5211 | 0.06044 | -0.0038 | 25.1671
18.5 | 1.5299 | 0.06574 | -0.0054 | 23.272
19 | 1.4881 | 0.07901 | -0.0101 | 18.8343
19.5 | 1.4586 | 0.09161 | -0.0158 | 15.9218
20 | 1.4305 | 0.10481 | -0.0226 | 13.6485

## 59. Re 3M Mach 0.10 (1)
BIGFOIL.COM POLAR EXPORT
NACA65-411 a=0.2
NACA65-411 a=0.2 |  |  |  | Cl Max: | 1.142 | at alpha= | 9.5 | deg
JavaFoil+Calcfoil stall+Eppler ext transition |  |  |  | L/D Max: | 129.864 | at alpha= | 4.5 | deg
Re: | 3000000 |  |  | Cd Min: | 0.00466 | at alpha= | 1 | deg
Mach: | 0.1 |  |  | Cl=0 at alpha= | -2.1102 | deg
|  |  |  | @ Cl=0.1, Cd= | 0.0067368
|  |  |  | @ Cl=0.4, Cd= | 0.0046863
|  |  |  | @ Cl=0.6, Cd= | 0.0049873
alpha (deg) | Cl | Cd | Cm | Cl/Cd
-15.5 | -0.358 | 0.12432 | -0.009 | -2.88
-15 | -0.379 | 0.1187 | -0.009 | -3.196
-14.5 | -0.401 | 0.11181 | -0.009 | -3.586
-14 | -0.422 | 0.10744 | -0.009 | -3.93
-13.5 | -0.443 | 0.10062 | -0.009 | -4.403
-13 | -0.463 | 0.09474 | -0.009 | -4.885
-12.5 | -0.481 | 0.08928 | -0.01 | -5.387
-12 | -0.497 | 0.08576 | -0.01 | -5.795
-11.5 | -0.51 | 0.07941 | -0.01 | -6.425
-11 | -0.517 | 0.07457 | -0.01 | -6.936
-10.5 | -0.518 | 0.07078 | -0.011 | -7.321
-10 | -0.515 | 0.06573 | -0.011 | -7.842
-9.5 | -0.509 | 0.06113 | -0.011 | -8.319
-9 | -0.497 | 0.05705 | -0.011 | -8.721
-8.5 | -0.482 | 0.05298 | -0.012 | -9.096
-8 | -0.462 | 0.04963 | -0.012 | -9.31
-7.5 | -0.438 | 0.04659 | -0.013 | -9.406
-7 | -0.411 | 0.04355 | -0.013 | -9.428
-6.5 | -0.38 | 0.04034 | -0.015 | -9.415
-6 | -0.426 | 0.00822 | -0.029 | -51.838
-5.5 | -0.379 | 0.00811 | -0.029 | -46.697
-5 | -0.327 | 0.00784 | -0.03 | -41.751
-4.5 | -0.274 | 0.00767 | -0.03 | -35.698
-4 | -0.219 | 0.00752 | -0.031 | -29.067
-3.5 | -0.162 | 0.00735 | -0.032 | -22.057
-3 | -0.105 | 0.00716 | -0.032 | -14.609
-2.5 | -0.046 | 0.00701 | -0.033 | -6.603
-2 | 0.013 | 0.00685 | -0.033 | 1.845
-1.5 | 0.072 | 0.00677 | -0.034 | 10.617
-1 | 0.131 | 0.0067 | -0.035 | 19.608
-0.5 | 0.191 | 0.00664 | -0.035 | 28.803
0 | 0.251 | 0.00482 | -0.036 | 52.134
0.5 | 0.31 | 0.00487 | -0.037 | 63.638
1 | 0.369 | 0.00466 | -0.037 | 79.268
1.5 | 0.428 | 0.00471 | -0.038 | 91.028
2 | 0.487 | 0.0048 | -0.038 | 101.456
2.5 | 0.546 | 0.00485 | -0.039 | 112.618
3 | 0.605 | 0.005 | -0.04 | 121.087
3.5 | 0.663 | 0.00527 | -0.04 | 125.878
4 | 0.721 | 0.00565 | -0.041 | 127.636
4.5 | 0.777 | 0.00598 | -0.042 | 129.864
5 | 0.83 | 0.00927 | -0.042 | 89.503
5.5 | 0.882 | 0.00968 | -0.043 | 91.18
6 | 0.933 | 0.01011 | -0.043 | 92.213
6.5 | 0.979 | 0.01058 | -0.044 | 92.463
7 | 1.021 | 0.01109 | -0.044 | 92.089
7.5 | 1.059 | 0.01162 | -0.045 | 91.156
8 | 1.093 | 0.01228 | -0.046 | 88.965
8.5 | 1.121 | 0.01305 | -0.046 | 85.878
9 | 1.136 | 0.01384 | -0.047 | 82.064
9.5 | 1.142 | 0.01476 | -0.047 | 77.404
10 | 1.141 | 0.01562 | -0.048 | 73.02
10.5 | 1.129 | 0.0169 | -0.048 | 66.801
11 | 1.109 | 0.01821 | -0.049 | 60.915
11.5 | 1.08 | 0.02 | -0.049 | 53.972
12 | 0.976 | 0.03833 | -0.044 | 25.475
12.5 | 0.856 | 0.07914 | -0.03 | 10.818
13 | 0.82 | 0.0852 | -0.029 | 9.625
13.5 | 0.778 | 0.09562 | -0.025 | 8.133
14 | 0.739 | 0.10114 | -0.025 | 7.311
14.5 | 0.699 | 0.10684 | -0.025 | 6.546

## 60. Re 3M Mach 0.10 (2)
BIGFOIL.COM POLAR EXPORT
NACA65-411 a=0.2
NACA65-411 a=0.2 |  |  |  | Cl Max: | 1.5257 | at alpha= | 16.5 | deg
XFOIL ncrit=9 |  |  |  | L/D Max: | 142.874 | at alpha= | 3 | deg
Re: | 3000000 |  |  | Cd Min: | 0.12015 | at alpha= | 20 | deg
Mach: | 0.1 |  |  | Cl=0 at alpha= | -2.2169 | deg
|  |  |  | @ Cl=0.1, Cd= | 0.0061695
|  |  |  | @ Cl=0.4, Cd= | 0.0039299
|  |  |  | @ Cl=0.6, Cd= | 0.0042272
alpha (deg) | Cl | Cd | Cm | Cl/Cd
-13 | -1.1203 | 0.02429 | -0.0452 | -46.1219
-12.5 | -1.0854 | 0.02177 | -0.0432 | -49.8576
-12 | -1.0407 | 0.02046 | -0.0421 | -50.8651
-11.5 | -0.9955 | 0.01902 | -0.041 | -52.3396
-11 | -0.9474 | 0.01788 | -0.0402 | -52.9866
-10.5 | -0.897 | 0.01705 | -0.0397 | -52.61
-10 | -0.8543 | 0.01449 | -0.0383 | -58.9579
-9.5 | -0.8007 | 0.01406 | -0.0381 | -56.9488
-9 | -0.7467 | 0.01363 | -0.0379 | -54.7836
-8.5 | -0.6932 | 0.01304 | -0.0378 | -53.1595
-8 | -0.6387 | 0.01261 | -0.0377 | -50.6503
-7.5 | -0.5829 | 0.01247 | -0.0378 | -46.7442
-7 | -0.5343 | 0.01037 | -0.0369 | -51.5236
-6.5 | -0.4798 | 0.00976 | -0.0368 | -49.1598
-6 | -0.4243 | 0.00935 | -0.0369 | -45.3797
-5.5 | -0.3687 | 0.00892 | -0.0369 | -41.3341
-5 | -0.3121 | 0.00868 | -0.0372 | -35.9562
-4.5 | -0.256 | 0.00834 | -0.0374 | -30.6954
-4 | -0.2027 | 0.00738 | -0.0371 | -27.4661
-3.5 | -0.1464 | 0.00703 | -0.0373 | -20.825
-2.5 | -0.0321 | 0.00667 | -0.038 | -4.8126
-2 | 0.0246 | 0.00636 | -0.0383 | 3.8679
-1 | 0.1394 | 0.00607 | -0.0392 | 22.9654
-0.5 | 0.1966 | 0.00588 | -0.0397 | 33.4354
0 | 0.2482 | 0.0044 | -0.0399 | 56.4091
0.5 | 0.3047 | 0.00408 | -0.0404 | 74.6814
1 | 0.3616 | 0.00395 | -0.0407 | 91.5443
1.5 | 0.4188 | 0.00392 | -0.0411 | 106.8367
2 | 0.4767 | 0.00395 | -0.0417 | 120.6835
2.5 | 0.5344 | 0.00402 | -0.0423 | 132.9353
3 | 0.5915 | 0.00414 | -0.0428 | 142.8744
3.5 | 0.6451 | 0.00469 | -0.0428 | 137.548
4 | 0.697 | 0.00538 | -0.0426 | 129.5539
4.5 | 0.7483 | 0.00603 | -0.0423 | 124.0962
5 | 0.794 | 0.00717 | -0.0411 | 110.7392
5.5 | 0.8382 | 0.00817 | -0.0395 | 102.5949
6 | 0.8844 | 0.00874 | -0.038 | 101.1899
6.5 | 0.9451 | 0.00925 | -0.0397 | 102.173
7 | 0.9989 | 0.00975 | -0.04 | 102.4513
7.5 | 1.0491 | 0.01029 | -0.0395 | 101.9534
8 | 1.0989 | 0.01081 | -0.0389 | 101.6559
8.5 | 1.1454 | 0.01155 | -0.0378 | 99.1688
9 | 1.1934 | 0.01207 | -0.0371 | 98.8732
9.5 | 1.2387 | 0.01272 | -0.0359 | 97.3821
10 | 1.2798 | 0.01354 | -0.034 | 94.5199
10.5 | 1.3199 | 0.01428 | -0.032 | 92.43
11 | 1.3442 | 0.01532 | -0.0273 | 87.7415
11.5 | 1.3715 | 0.01636 | -0.0236 | 83.8325
12 | 1.3978 | 0.01762 | -0.0202 | 79.3303
12.5 | 1.4207 | 0.01924 | -0.0168 | 73.841
13 | 1.4341 | 0.02167 | -0.0129 | 66.179
13.5 | 1.4516 | 0.02403 | -0.01 | 60.4078
14 | 1.474 | 0.02614 | -0.0079 | 56.3887
14.5 | 1.4867 | 0.02919 | -0.0056 | 50.9318
15 | 1.5044 | 0.03194 | -0.004 | 47.1008
15.5 | 1.5169 | 0.03532 | -0.0025 | 42.9473
16 | 1.5162 | 0.04025 | -0.0012 | 37.6696
16.5 | 1.5257 | 0.04443 | -0.0008 | 34.3394
17 | 1.5238 | 0.05021 | -0.0008 | 30.3485
17.5 | 1.5139 | 0.05742 | -0.0018 | 26.3654
18 | 1.4789 | 0.06879 | -0.0049 | 21.4988
18.5 | 1.4814 | 0.07558 | -0.0074 | 19.6004
19 | 1.4343 | 0.09099 | -0.0143 | 15.7633
19.5 | 1.4017 | 0.10519 | -0.0217 | 13.3254
20 | 1.3696 | 0.12015 | -0.0302 | 11.3991

## 61. Re 3M Mach 0.25 (1)
BIGFOIL.COM POLAR EXPORT
NACA65-411 a=0.2
NACA65-411 a=0.2 |  |  |  | Cl Max: | 1.123 | at alpha= | 9 | deg
JavaFoil+Calcfoil stall+Eppler ext transition |  |  |  | L/D Max: | 141.064 | at alpha= | 4.5 | deg
Re: | 3000000 |  |  | Cd Min: | 0.00466 | at alpha= | 0.5 | deg
Mach: | 0.25 |  |  | Cl=0 at alpha= | -2.1083 | deg
|  |  |  | @ Cl=0.1, Cd= | 0.0067931
|  |  |  | @ Cl=0.4, Cd= | 0.10694
|  |  |  | @ Cl=0.6, Cd= | 0.10694
alpha (deg) | Cl | Cd | Cm | Cl/Cd
-14 | -0.068 | 0.10851 | -0.01 | -0.628
-13.5 | -0.065 | 0.10467 | -0.01 | -0.624
-13 | -0.181 | 0.10229 | -0.01 | -1.771
-12.5 | -0.245 | 0.09466 | -0.01 | -2.585
-12 | -0.299 | 0.0882 | -0.01 | -3.387
-11.5 | -0.347 | 0.08352 | -0.01 | -4.149
-11 | -0.383 | 0.07784 | -0.011 | -4.927
-10.5 | -0.41 | 0.07378 | -0.011 | -5.56
-10 | -0.431 | 0.06861 | -0.011 | -6.277
-9.5 | -0.444 | 0.06433 | -0.011 | -6.904
-9 | -0.45 | 0.05992 | -0.011 | -7.517
-8.5 | -0.449 | 0.05606 | -0.012 | -8.017
-8 | -0.441 | 0.05124 | -0.012 | -8.612
-7.5 | -0.426 | 0.0478 | -0.012 | -8.914
-7 | -0.405 | 0.0448 | -0.013 | -9.038
-6.5 | -0.378 | 0.04161 | -0.014 | -9.088
-6 | -0.346 | 0.03904 | -0.015 | -8.87
-5.5 | -0.313 | 0.03461 | -0.018 | -9.042
-5 | -0.333 | 0.00801 | -0.031 | -41.612
-4.5 | -0.279 | 0.00781 | -0.031 | -35.783
-4 | -0.224 | 0.00766 | -0.032 | -29.174
-3.5 | -0.166 | 0.00746 | -0.032 | -22.271
-3 | -0.107 | 0.00731 | -0.033 | -14.678
-2.5 | -0.047 | 0.0071 | -0.034 | -6.689
-2 | 0.013 | 0.00694 | -0.034 | 1.869
-1.5 | 0.074 | 0.00684 | -0.035 | 10.804
-1 | 0.135 | 0.00673 | -0.036 | 20.071
-0.5 | 0.196 | 0.00668 | -0.036 | 29.379
0 | 0.258 | 0.00489 | -0.037 | 52.742
0.5 | 0.318 | 0.00466 | -0.037 | 68.352
1 | 0.379 | 0.00469 | -0.038 | 80.922
1.5 | 0.44 | 0.00474 | -0.039 | 92.824
2 | 0.501 | 0.00485 | -0.039 | 103.152
2.5 | 0.561 | 0.0049 | -0.04 | 114.618
3 | 0.622 | 0.00507 | -0.041 | 122.718
3.5 | 0.681 | 0.0054 | -0.041 | 126.138
4 | 0.74 | 0.00578 | -0.042 | 128.039
4.5 | 0.797 | 0.00565 | -0.043 | 141.064
5 | 0.85 | 0.00958 | -0.043 | 88.803
5.5 | 0.903 | 0.01002 | -0.044 | 90.174
6 | 0.953 | 0.0105 | -0.044 | 90.794
6.5 | 0.998 | 0.01102 | -0.045 | 90.599
7 | 1.038 | 0.01158 | -0.046 | 89.639
7.5 | 1.073 | 0.01225 | -0.046 | 87.628
8 | 0.9 | 0.04898 | -0.021 | 18.371
8.5 | 1.121 | 0.01395 | -0.047 | 80.354
9 | 1.123 | 0.01496 | -0.048 | 75.055
9.5 | 1.111 | 0.01607 | -0.048 | 69.137
10 | 1.084 | 0.0174 | -0.049 | 62.306
10.5 | 1.042 | 0.01895 | -0.049 | 54.986
11 | 0.831 | 0.07015 | -0.027 | 11.851
11.5 | 0.774 | 0.07777 | -0.024 | 9.954
12 | 0.71 | 0.08542 | -0.023 | 8.313
12.5 | 0.639 | 0.09105 | -0.023 | 7.013
13 | 0.56 | 0.09442 | -0.024 | 5.935
13.5 | 0.476 | 0.10109 | -0.024 | 4.709
14 | 0.386 | 0.10694 | -0.024 | 3.61

## 62. Re 3M Mach 0.25 (2)
BIGFOIL.COM POLAR EXPORT
NACA65-411 a=0.2
NACA65-411 a=0.2 |  |  |  | Cl Max: | 1.4053 | at alpha= | 14 | deg
XFOIL ncrit=9 |  |  |  | L/D Max: | 145.226 | at alpha= | 3 | deg
Re: | 3000000 |  |  | Cd Min: | 0.24657 | at alpha= | -20 | deg
Mach: | 0.25 |  |  | Cl=0 at alpha= | -2.2223 | deg
|  |  |  | @ Cl=0.1, Cd= | 0.0062353
|  |  |  | @ Cl=0.4, Cd= | 0.0039767
|  |  |  | @ Cl=0.6, Cd= | 0.0041868
alpha (deg) | Cl | Cd | Cm | Cl/Cd
-20 | -0.7056 | 0.24657 | 0.0542 | -2.8617
-19.5 | -0.687 | 0.23963 | 0.0497 | -2.8669
-19 | -0.6685 | 0.23252 | 0.0453 | -2.875
-18.5 | -0.6503 | 0.22534 | 0.0409 | -2.8859
-18 | -0.6319 | 0.21821 | 0.0365 | -2.8958
-17.5 | -0.6142 | 0.21085 | 0.0322 | -2.913
-17 | -0.5988 | 0.20267 | 0.0277 | -2.9546
-16.5 | -0.5805 | 0.19605 | 0.0236 | -2.961
-16 | -0.563 | 0.18879 | 0.0194 | -2.9821
-15.5 | -0.545 | 0.18206 | 0.0153 | -2.9935
-15 | -0.5284 | 0.17383 | 0.0112 | -3.0398
-14.5 | -0.5156 | 0.16546 | 0.0071 | -3.1162
-14 | -0.4992 | 0.15754 | 0.003 | -3.1687
-13.5 | -0.4885 | 0.14911 | -0.001 | -3.2761
-12 | -0.4603 | 0.11878 | -0.018 | -3.8752
-11.5 | -0.4486 | 0.11338 | -0.0201 | -3.9566
-11 | -0.4455 | 0.10459 | -0.0242 | -4.2595
-10.5 | -0.4434 | 0.09593 | -0.0285 | -4.6221
-10 | -0.4471 | 0.0865 | -0.0334 | -5.1688
-9.5 | -0.4569 | 0.07672 | -0.0389 | -5.9554
-9 | -0.5044 | 0.06345 | -0.049 | -7.9496
-8.5 | -0.5434 | 0.05279 | -0.0499 | -10.2936
-8 | -0.5726 | 0.03712 | -0.0488 | -15.4256
-7.5 | -0.5943 | 0.01666 | -0.0433 | -35.6723
-6.5 | -0.4942 | 0.01136 | -0.0408 | -43.5035
-6 | -0.4374 | 0.01044 | -0.0403 | -41.8966
-5.5 | -0.3801 | 0.00968 | -0.0399 | -39.2665
-5 | -0.322 | 0.00916 | -0.0397 | -35.1528
-4.5 | -0.2639 | 0.00869 | -0.0396 | -30.3682
-4 | -0.2079 | 0.00784 | -0.0392 | -26.5179
-3.5 | -0.1507 | 0.00719 | -0.039 | -20.9597
-3 | -0.0918 | 0.00692 | -0.0392 | -13.2659
-2.5 | -0.0326 | 0.00674 | -0.0395 | -4.8368
-2 | 0.0261 | 0.00643 | -0.0397 | 4.0591
-1.5 | 0.0853 | 0.00627 | -0.0401 | 13.6045
-1 | 0.1446 | 0.00613 | -0.0405 | 23.5889
-0.5 | 0.2039 | 0.00595 | -0.041 | 34.2689
0 | 0.2572 | 0.00452 | -0.0412 | 56.9027
0.5 | 0.315 | 0.00414 | -0.0416 | 76.087
1 | 0.3738 | 0.00399 | -0.042 | 93.6842
1.5 | 0.4329 | 0.00396 | -0.0425 | 109.3182
2 | 0.4926 | 0.00402 | -0.043 | 122.5373
2.5 | 0.5523 | 0.00409 | -0.0436 | 135.0367
3 | 0.6114 | 0.00421 | -0.044 | 145.2257
3.5 | 0.6664 | 0.0048 | -0.0439 | 138.8333
4 | 0.7197 | 0.00553 | -0.0436 | 130.1447
4.5 | 0.7723 | 0.00625 | -0.0431 | 123.568
5 | 0.8169 | 0.00757 | -0.0414 | 107.9128
5.5 | 0.8625 | 0.00855 | -0.0395 | 100.8772
6 | 0.9108 | 0.00902 | -0.0377 | 100.9756
6.5 | 0.9749 | 0.00955 | -0.0394 | 102.0838
7 | 1.0275 | 0.01022 | -0.0387 | 100.5382
7.5 | 1.0797 | 0.01073 | -0.0379 | 100.6244
8 | 1.129 | 0.01141 | -0.0365 | 98.9483
8.5 | 1.1761 | 0.01216 | -0.0347 | 96.7188
9 | 1.2224 | 0.01285 | -0.0328 | 95.1284
9.5 | 1.2613 | 0.01382 | -0.0297 | 91.2663
10 | 1.2919 | 0.01468 | -0.0251 | 88.0041
10.5 | 1.3146 | 0.01611 | -0.02 | 81.6015
11 | 1.3408 | 0.01764 | -0.0159 | 76.0091
11.5 | 1.364 | 0.01955 | -0.012 | 69.7698
12 | 1.3816 | 0.02202 | -0.0081 | 62.743
12.5 | 1.3928 | 0.0252 | -0.0043 | 55.2698
13 | 1.4037 | 0.02866 | -0.0011 | 48.9777
13.5 | 1.4045 | 0.03326 | 0.0018 | 42.2279
14 | 1.4053 | 0.03819 | 0.0038 | 36.7976
14.5 | 1.3947 | 0.04474 | 0.0049 | 31.1734
15 | 1.3832 | 0.05206 | 0.0047 | 26.5693
15.5 | 1.3642 | 0.06107 | 0.0029 | 22.3383
16 | 1.3271 | 0.07363 | -0.0016 | 18.0239
16.5 | 1.301 | 0.08595 | -0.0074 | 15.1367
17 | 1.2591 | 0.10233 | -0.0165 | 12.3043
17.5 | 1.2258 | 0.11847 | -0.0261 | 10.3469
18 | 1.1893 | 0.13633 | -0.0371 | 8.7237
18.5 | 1.1412 | 0.15809 | -0.0504 | 7.2187
19 | 1.0859 | 0.18296 | -0.0654 | 5.9352

## 63. Re 3M Mach 0.50 (1)
BIGFOIL.COM POLAR EXPORT
NACA65-411 a=0.2
NACA65-411 a=0.2 |  |  |  | Cl Max: | 1.168 | at alpha= | 20 | deg
JavaFoil+Calcfoil stall+Eppler ext transition |  |  |  | L/D Max: | 137.156 | at alpha= | 3.5 | deg
Re: | 3000000 |  |  | Cd Min: | 0.00472 | at alpha= | 1 | deg
Mach: | 0.5 |  |  | Cl=0 at alpha= | -2.1045 | deg
|  |  |  | @ Cl=0.1, Cd= | 0.0069609
|  |  |  | @ Cl=0.4, Cd= | 0.0047482
|  |  |  | @ Cl=0.6, Cd= | 0.0050781
alpha (deg) | Cl | Cd | Cm | Cl/Cd
-20 | -0.966 | 0.1664 | -0.01 | -5.806
-19.5 | -0.939 | 0.15937 | -0.01 | -5.894
-19 | -0.913 | 0.15451 | -0.01 | -5.908
-18.5 | -0.887 | 0.14993 | -0.011 | -5.913
-18 | -0.86 | 0.14535 | -0.011 | -5.919
-17.5 | -0.834 | 0.1462 | -0.011 | -5.705
-17 | -0.806 | 0.13991 | -0.011 | -5.758
-16.5 | -0.779 | 0.1345 | -0.011 | -5.79
-16 | -0.752 | 0.12735 | -0.011 | -5.907
-15.5 | -0.726 | 0.12648 | -0.011 | -5.737
-15 | -0.699 | 0.12081 | -0.012 | -5.786
-14.5 | -0.672 | 0.11806 | -0.012 | -5.696
-14 | -0.644 | 0.1092 | -0.012 | -5.899
-13.5 | -0.617 | 0.10512 | -0.012 | -5.874
-13 | -0.591 | 0.09984 | -0.012 | -5.916
-12.5 | -0.564 | 0.09684 | -0.012 | -5.822
-12 | -0.537 | 0.09581 | -0.013 | -5.604
-11.5 | -0.51 | 0.09081 | -0.013 | -5.616
-11 | -0.483 | 0.08848 | -0.013 | -5.454
-10.5 | -0.455 | 0.07847 | -0.013 | -5.803
-10 | -0.429 | 0.06765 | -0.013 | -6.334
-9.5 | -0.402 | 0.06286 | -0.014 | -6.389
-9 | -0.375 | 0.05714 | -0.014 | -6.555
-8.5 | -0.348 | 0.05347 | -0.014 | -6.5
-8 | -0.321 | 0.04944 | -0.015 | -6.483
-7.5 | -0.293 | 0.06101 | -0.014 | -4.796
-7 | -0.265 | 0.05076 | -0.014 | -5.229
-6.5 | -0.238 | 0.04633 | -0.014 | -5.145
-6 | -0.211 | 0.04237 | -0.015 | -4.989
-5.5 | -0.251 | 0.04013 | -0.015 | -6.25
-5 | -0.264 | 0.03813 | -0.014 | -6.921
-4.5 | -0.234 | 0.03511 | -0.016 | -6.679
-4 | -0.194 | 0.03273 | -0.018 | -5.916
-3.5 | -0.181 | 0.00788 | -0.036 | -23.005
-3 | -0.118 | 0.0076 | -0.037 | -15.544
-2.5 | -0.053 | 0.00744 | -0.038 | -7.074
-2 | 0.014 | 0.00724 | -0.038 | 1.993
-1.5 | 0.082 | 0.00706 | -0.039 | 11.66
-1 | 0.151 | 0.00668 | -0.04 | 22.577
-0.5 | 0.219 | 0.00627 | -0.04 | 34.995
0 | 0.288 | 0.00622 | -0.041 | 46.34
0.5 | 0.356 | 0.0048 | -0.042 | 74.055
1 | 0.424 | 0.00472 | -0.043 | 89.786
1.5 | 0.491 | 0.00481 | -0.043 | 102.074
2 | 0.559 | 0.00506 | -0.044 | 110.481
2.5 | 0.627 | 0.00509 | -0.045 | 123.066
3 | 0.694 | 0.00508 | -0.046 | 136.698
3.5 | 0.76 | 0.00554 | -0.046 | 137.156
4 | 0.823 | 0.00679 | -0.047 | 121.154
4.5 | 0.884 | 0.00737 | -0.048 | 119.851
5 | 0.934 | 0.0111 | -0.048 | 84.125
5.5 | 0.986 | 0.01184 | -0.049 | 83.257
6 | 1.03 | 0.01261 | -0.049 | 81.719
6.5 | 1.056 | 0.0136 | -0.05 | 77.623
7 | 1.054 | 0.01478 | -0.05 | 71.317
7.5 | 0.985 | 0.0164 | -0.051 | 60.067
8 | 0.541 | 0.05504 | -0.022 | 9.831
8.5 | 0.683 | 0.01858 | -0.052 | 36.729
9 | 0.595 | 0.0591 | -0.026 | 10.071
9.5 | 0.62 | 0.06736 | -0.024 | 9.207
10 | 0.767 | 0.02215 | -0.053 | 34.627
10.5 | 0.674 | 0.06809 | -0.027 | 9.898
11 | 0.699 | 0.07525 | -0.027 | 9.295
11.5 | 0.725 | 0.09138 | -0.026 | 7.929
12 | 0.752 | 0.09725 | -0.028 | 7.728
12.5 | 0.777 | 0.09794 | -0.029 | 7.937
13 | 0.803 | 0.10099 | -0.029 | 7.951
13.5 | 0.831 | 0.10592 | -0.032 | 7.843
14 | 0.856 | 0.10949 | -0.032 | 7.818
14.5 | 0.881 | 0.11546 | -0.032 | 7.635
15 | 0.909 | 0.1186 | -0.034 | 7.664
15.5 | 0.934 | 0.12569 | -0.035 | 7.434
16 | 0.96 | 0.13205 | -0.035 | 7.269
16.5 | 0.986 | 0.13513 | -0.036 | 7.296
17 | 1.015 | 0.13773 | -0.039 | 7.37
17.5 | 1.038 | 0.14268 | -0.038 | 7.278
18 | 1.064 | 0.14618 | -0.039 | 7.279
18.5 | 1.09 | 0.15246 | -0.04 | 7.148
19 | 1.122 | 0.15867 | -0.043 | 7.07
19.5 | 1.142 | 0.16136 | -0.042 | 7.078
20 | 1.168 | 0.16733 | -0.043 | 6.978

## 64. Re 3M Mach 0.50 (2)
BIGFOIL.COM POLAR EXPORT
NACA65-411 a=0.2
NACA65-411 a=0.2 |  |  |  | Cl Max: | 1.1784 | at alpha= | 8.5 | deg
XFOIL ncrit=9 |  |  |  | L/D Max: | 154.132 | at alpha= | 3 | deg
Re: | 3000000 |  |  | Cd Min: | 0.15277 | at alpha= | -13 | deg
Mach: | 0.5 |  |  | Cl=0 at alpha= | -2.253 | deg
|  |  |  | @ Cl=0.1, Cd= | 0.0064951
|  |  |  | @ Cl=0.4, Cd= | 0.0042758
|  |  |  | @ Cl=0.6, Cd= | 0.0043312
alpha (deg) | Cl | Cd | Cm | Cl/Cd
-13 | -0.4679 | 0.15277 | -0.0025 | -3.0628
-12.5 | -0.451 | 0.14432 | -0.0067 | -3.125
-12 | -0.4368 | 0.13536 | -0.0113 | -3.227
-11.5 | -0.4241 | 0.1264 | -0.0159 | -3.3552
-11 | -0.4103 | 0.11818 | -0.0204 | -3.4718
-10.5 | -0.3955 | 0.1105 | -0.0247 | -3.5792
-10 | -0.3818 | 0.10288 | -0.0289 | -3.7111
-9.5 | -0.3688 | 0.09541 | -0.033 | -3.8654
-9 | -0.366 | 0.08587 | -0.0381 | -4.2623
-8.5 | -0.3639 | 0.07723 | -0.043 | -4.7119
-8 | -0.3574 | 0.07016 | -0.0476 | -5.0941
-7.5 | -0.3607 | 0.06176 | -0.0543 | -5.8403
-7 | -0.3872 | 0.05372 | -0.0582 | -7.2077
-6.5 | -0.3856 | 0.04678 | -0.0596 | -8.2428
-6 | -0.3759 | 0.03907 | -0.0596 | -9.6212
-5.5 | -0.3575 | 0.03038 | -0.0579 | -11.7676
-5 | -0.3256 | 0.02265 | -0.0552 | -14.3753
-4.5 | -0.2781 | 0.01709 | -0.0527 | -16.2727
-4 | -0.2263 | 0.01111 | -0.05 | -20.369
-3.5 | -0.1642 | 0.00884 | -0.0483 | -18.5747
-3 | -0.0999 | 0.00776 | -0.0471 | -12.8737
-2.5 | -0.0333 | 0.00723 | -0.0465 | -4.6058
-2 | 0.0341 | 0.00687 | -0.0463 | 4.9636
-1.5 | 0.1009 | 0.00649 | -0.0462 | 15.547
-1 | 0.1686 | 0.00633 | -0.0465 | 26.6351
-0.5 | 0.2362 | 0.00616 | -0.0469 | 38.3442
0 | 0.3025 | 0.00583 | -0.0473 | 51.8868
0.5 | 0.3617 | 0.00435 | -0.0473 | 83.1494
1 | 0.4288 | 0.00422 | -0.0477 | 101.6114
1.5 | 0.4964 | 0.00421 | -0.0482 | 117.9097
2 | 0.565 | 0.00428 | -0.0488 | 132.0093
2.5 | 0.6334 | 0.00438 | -0.0492 | 144.6119
3 | 0.7013 | 0.00455 | -0.0494 | 154.1319
3.5 | 0.7624 | 0.00529 | -0.0487 | 144.121
4 | 0.8206 | 0.0062 | -0.0473 | 132.3548
4.5 | 0.8701 | 0.00755 | -0.0446 | 115.245
5 | 0.9097 | 0.00917 | -0.04 | 99.2039
5.5 | 0.9617 | 0.00982 | -0.0365 | 97.9328
6.5 | 1.0755 | 0.01146 | -0.0313 | 93.8482
7 | 1.1088 | 0.01254 | -0.0246 | 88.4211
7.5 | 1.1425 | 0.01398 | -0.0187 | 81.7239
8 | 1.1644 | 0.01632 | -0.0122 | 71.348
8.5 | 1.1784 | 0.01953 | -0.0058 | 60.3379
9 | 1.1749 | 0.02419 | 0.0007 | 48.5697
9.5 | 1.1602 | 0.03026 | 0.0067 | 38.341
10 | 1.1398 | 0.03776 | 0.0109 | 30.1854
10.5 | 1.1143 | 0.04652 | 0.012 | 23.9531
11 | 1.0842 | 0.05684 | 0.01 | 19.0746
11.5 | 1.0529 | 0.06873 | 0.005 | 15.3194
12 | 1.0235 | 0.08204 | -0.0025 | 12.4756
12.5 | 0.998 | 0.09646 | -0.0118 | 10.3463
13 | 0.9726 | 0.11243 | -0.0222 | 8.6507
13.5 | 0.9527 | 0.12879 | -0.032 | 7.3973

## 65. Re 4M Mach 0.00 (1)
BIGFOIL.COM POLAR EXPORT
NACA65-411 a=0.2
NACA65-411 a=0.2 |  |  |  | Cl Max: | 1.15 | at alpha= | 10 | deg
JavaFoil+Calcfoil stall+Eppler ext transition |  |  |  | L/D Max: | 129.581 | at alpha= | 4.5 | deg
Re: | 4000000 |  |  | Cd Min: | 0.00453 | at alpha= | 1 | deg
Mach: | 0 |  |  | Cl=0 at alpha= | -2.1102 | deg
|  |  |  | @ Cl=0.1, Cd= | 0.0064715
|  |  |  | @ Cl=0.4, Cd= | 0.0045692
|  |  |  | @ Cl=0.6, Cd= | 0.0051386
alpha (deg) | Cl | Cd | Cm | Cl/Cd
-16 | -0.382 | 0.12708 | -0.009 | -3.008
-15.5 | -0.401 | 0.12147 | -0.009 | -3.302
-15 | -0.42 | 0.11411 | -0.009 | -3.681
-14.5 | -0.439 | 0.10991 | -0.009 | -3.993
-14 | -0.457 | 0.1043 | -0.009 | -4.384
-13.5 | -0.475 | 0.09789 | -0.009 | -4.852
-13 | -0.491 | 0.09268 | -0.01 | -5.302
-12.5 | -0.506 | 0.08758 | -0.01 | -5.78
-12 | -0.519 | 0.08219 | -0.01 | -6.311
-11.5 | -0.528 | 0.0777 | -0.01 | -6.801
-11 | -0.532 | 0.07237 | -0.01 | -7.357
-10.5 | -0.531 | 0.068 | -0.011 | -7.804
-10 | -0.525 | 0.06369 | -0.011 | -8.248
-9.5 | -0.516 | 0.05928 | -0.011 | -8.707
-9 | -0.503 | 0.05582 | -0.012 | -9.017
-8.5 | -0.486 | 0.05173 | -0.012 | -9.403
-8 | -0.465 | 0.04836 | -0.013 | -9.618
-7.5 | -0.44 | 0.04548 | -0.013 | -9.68
-7 | -0.413 | 0.04201 | -0.015 | -9.82
-6.5 | -0.47 | 0.0081 | -0.028 | -57.998
-6 | -0.425 | 0.00792 | -0.029 | -53.722
-5.5 | -0.378 | 0.00778 | -0.029 | -48.519
-5 | -0.326 | 0.00753 | -0.03 | -43.329
-4.5 | -0.273 | 0.00734 | -0.03 | -37.158
-4 | -0.218 | 0.00718 | -0.031 | -30.304
-3.5 | -0.161 | 0.00702 | -0.031 | -22.988
-3 | -0.104 | 0.00687 | -0.032 | -15.143
-2.5 | -0.046 | 0.0067 | -0.033 | -6.871
-2 | 0.013 | 0.00661 | -0.033 | 1.904
-1.5 | 0.072 | 0.0065 | -0.034 | 11.006
-1 | 0.131 | 0.00644 | -0.034 | 20.308
-0.5 | 0.19 | 0.00639 | -0.035 | 29.742
0 | 0.25 | 0.00467 | -0.036 | 53.495
0.5 | 0.309 | 0.00474 | -0.036 | 65.089
1 | 0.367 | 0.00453 | -0.037 | 81.111
1.5 | 0.426 | 0.0046 | -0.038 | 92.616
2 | 0.485 | 0.00472 | -0.038 | 102.862
2.5 | 0.544 | 0.00482 | -0.039 | 112.825
3 | 0.602 | 0.00515 | -0.039 | 116.978
3.5 | 0.66 | 0.00541 | -0.04 | 121.973
4 | 0.717 | 0.00563 | -0.041 | 127.402
4.5 | 0.773 | 0.00597 | -0.041 | 129.581
5 | 0.827 | 0.00784 | -0.042 | 105.477
5.5 | 0.879 | 0.0092 | -0.043 | 95.557
6 | 0.93 | 0.00962 | -0.043 | 96.666
6.5 | 0.977 | 0.01003 | -0.044 | 97.32
7 | 1.019 | 0.01045 | -0.044 | 97.561
7.5 | 1.058 | 0.01097 | -0.045 | 96.468
8 | 1.093 | 0.01153 | -0.046 | 94.788
8.5 | 1.122 | 0.01226 | -0.046 | 91.506
9 | 1.139 | 0.01297 | -0.047 | 87.803
9.5 | 1.148 | 0.01378 | -0.047 | 83.334
10 | 1.15 | 0.01451 | -0.048 | 79.246
10.5 | 1.142 | 0.01561 | -0.048 | 73.16
11 | 1.127 | 0.0168 | -0.049 | 67.044
11.5 | 1.103 | 0.0182 | -0.049 | 60.619
12 | 1.075 | 0.01949 | -0.049 | 55.149
12.5 | 1.038 | 0.02152 | -0.05 | 48.222
13 | 0.992 | 0.02492 | -0.05 | 39.795
13.5 | 0.817 | 0.08828 | -0.03 | 9.259
14 | 0.78 | 0.09666 | -0.028 | 8.066
14.5 | 0.743 | 0.10312 | -0.027 | 7.205
15 | 0.706 | 0.10955 | -0.027 | 6.448

## 66. Re 4M Mach 0.00 (2)
BIGFOIL.COM POLAR EXPORT
NACA65-411 a=0.2
NACA65-411 a=0.2 |  |  |  | Cl Max: | 1.5823 | at alpha= | 16.5 | deg
XFOIL ncrit=9 |  |  |  | L/D Max: | 144.595 | at alpha= | 3 | deg
Re: | 4000000 |  |  | Cd Min: | 0.08596 | at alpha= | 20 | deg
Mach: | 0 |  |  | Cl=0 at alpha= | -2.207 | deg
|  |  |  | @ Cl=0.1, Cd= | 0.005843
|  |  |  | @ Cl=0.4, Cd= | 0.0037307
|  |  |  | @ Cl=0.6, Cd= | 0.0042356
alpha (deg) | Cl | Cd | Cm | Cl/Cd
-16 | -1.3056 | 0.0321 | -0.0549 | -40.6729
-15.5 | -1.3154 | 0.02794 | -0.0489 | -47.0795
-15 | -1.2938 | 0.02512 | -0.0462 | -51.5048
-14.5 | -1.2609 | 0.02277 | -0.0448 | -55.3755
-14 | -1.2304 | 0.02114 | -0.0418 | -58.2025
-13.5 | -1.1927 | 0.01944 | -0.04 | -61.3529
-13 | -1.1552 | 0.01723 | -0.0383 | -67.0459
-12.5 | -1.1091 | 0.01613 | -0.0375 | -68.7601
-11.5 | -1.0105 | 0.01456 | -0.0365 | -69.4025
-10.5 | -0.9071 | 0.01346 | -0.0361 | -67.3923
-10 | -0.8591 | 0.01201 | -0.0354 | -71.5321
-9.5 | -0.8064 | 0.01144 | -0.0352 | -70.4895
-9 | -0.7526 | 0.01102 | -0.0352 | -68.294
-8.5 | -0.6988 | 0.01057 | -0.0352 | -66.1116
-8 | -0.6446 | 0.01013 | -0.0353 | -63.6328
-7.5 | -0.5894 | 0.00988 | -0.0355 | -59.6559
-7 | -0.5343 | 0.00953 | -0.0356 | -56.0651
-6.5 | -0.4822 | 0.00852 | -0.0353 | -56.5962
-5.5 | -0.3711 | 0.00785 | -0.0357 | -47.2739
-5 | -0.315 | 0.00759 | -0.0359 | -41.502
-4 | -0.2029 | 0.00698 | -0.0365 | -29.0688
-3.5 | -0.1473 | 0.00654 | -0.0366 | -22.5229
-3 | -0.0905 | 0.00634 | -0.037 | -14.2744
-2.5 | -0.0334 | 0.00619 | -0.0375 | -5.3958
-2 | 0.0236 | 0.00605 | -0.0379 | 3.9008
-1.5 | 0.0807 | 0.00588 | -0.0384 | 13.7245
-1 | 0.138 | 0.00577 | -0.0389 | 23.9168
-0.5 | 0.1952 | 0.00563 | -0.0394 | 34.6714
0 | 0.2513 | 0.00522 | -0.0399 | 48.1418
0.5 | 0.3037 | 0.00393 | -0.0402 | 77.2774
1 | 0.3607 | 0.0038 | -0.0408 | 94.9211
1.5 | 0.4174 | 0.0037 | -0.0412 | 112.8108
2 | 0.4751 | 0.00374 | -0.0418 | 127.0321
2.5 | 0.5324 | 0.00383 | -0.0424 | 139.0078
3 | 0.5885 | 0.00407 | -0.0428 | 144.5946
3.5 | 0.6406 | 0.00482 | -0.0428 | 132.9046
4 | 0.6935 | 0.00541 | -0.0428 | 128.1885
4.5 | 0.7452 | 0.00607 | -0.0427 | 122.7677
5 | 0.7918 | 0.00716 | -0.0418 | 110.5866
5.5 | 0.8404 | 0.00791 | -0.041 | 106.2453
6 | 0.8907 | 0.00833 | -0.0404 | 106.9268
6.5 | 0.9385 | 0.00868 | -0.0392 | 108.1221
7 | 0.9957 | 0.00917 | -0.0403 | 108.5823
7.5 | 1.0498 | 0.00958 | -0.0408 | 109.5825
8 | 1.0997 | 0.01011 | -0.0403 | 108.7735
8.5 | 1.1488 | 0.01064 | -0.0398 | 107.9699
9 | 1.1974 | 0.01115 | -0.0393 | 107.3901
9.5 | 1.2433 | 0.0118 | -0.0383 | 105.3644
10 | 1.2884 | 0.01243 | -0.0373 | 103.6525
10.5 | 1.3309 | 0.01312 | -0.0358 | 101.4405
11 | 1.3688 | 0.01398 | -0.0337 | 97.9113
11.5 | 1.3986 | 0.01479 | -0.03 | 94.5639
12 | 1.4217 | 0.01587 | -0.0256 | 89.5841
12.5 | 1.4428 | 0.01729 | -0.0215 | 83.4471
13 | 1.4679 | 0.01866 | -0.0185 | 78.6656
13.5 | 1.4897 | 0.02039 | -0.0155 | 73.0603
14 | 1.512 | 0.0222 | -0.0129 | 68.1081
14.5 | 1.5305 | 0.02443 | -0.0104 | 62.6484
15 | 1.5488 | 0.02679 | -0.0083 | 57.8126
15.5 | 1.5625 | 0.02968 | -0.0062 | 52.6449
16 | 1.5744 | 0.03291 | -0.0046 | 47.8396
16.5 | 1.5823 | 0.03667 | -0.0032 | 43.1497
17 | 1.5703 | 0.04279 | -0.002 | 36.6978
17.5 | 1.5747 | 0.04762 | -0.0019 | 33.068
18 | 1.5805 | 0.05257 | -0.0024 | 30.0647
18.5 | 1.5684 | 0.06021 | -0.0038 | 26.0488
19 | 1.5651 | 0.06711 | -0.0058 | 23.3214
19.5 | 1.5517 | 0.07599 | -0.009 | 20.4198
20 | 1.535 | 0.08596 | -0.0132 | 17.8571

## 67. Re 4M Mach 0.10 (1)
BIGFOIL.COM POLAR EXPORT
NACA65-411 a=0.2
NACA65-411 a=0.2 |  |  |  | Cl Max: | 1.145 | at alpha= | 9.5 | deg
JavaFoil+Calcfoil stall+Eppler ext transition |  |  |  | L/D Max: | 130.411 | at alpha= | 4.5 | deg
Re: | 4000000 |  |  | Cd Min: | 0.00454 | at alpha= | 1 | deg
Mach: | 0.1 |  |  | Cl=0 at alpha= | -2.1102 | deg
|  |  |  | @ Cl=0.1, Cd= | 0.0064568
|  |  |  | @ Cl=0.4, Cd= | 0.0045663
|  |  |  | @ Cl=0.6, Cd= | 0.0051137
alpha (deg) | Cl | Cd | Cm | Cl/Cd
-15.5 | -0.358 | 0.12088 | -0.009 | -2.962
-15 | -0.379 | 0.11508 | -0.009 | -3.297
-14.5 | -0.401 | 0.10999 | -0.009 | -3.646
-14 | -0.422 | 0.10469 | -0.009 | -4.035
-13.5 | -0.443 | 0.09907 | -0.009 | -4.474
-13 | -0.463 | 0.09347 | -0.01 | -4.953
-12.5 | -0.481 | 0.08822 | -0.01 | -5.454
-12 | -0.497 | 0.08235 | -0.01 | -6.037
-11.5 | -0.51 | 0.07824 | -0.01 | -6.523
-11 | -0.517 | 0.07346 | -0.01 | -7.044
-10.5 | -0.518 | 0.06901 | -0.011 | -7.511
-10 | -0.516 | 0.06433 | -0.011 | -8.015
-9.5 | -0.509 | 0.06004 | -0.011 | -8.474
-9 | -0.498 | 0.05608 | -0.012 | -8.876
-8.5 | -0.482 | 0.05185 | -0.012 | -9.305
-8 | -0.463 | 0.04871 | -0.013 | -9.498
-7.5 | -0.439 | 0.04564 | -0.013 | -9.618
-7 | -0.412 | 0.04244 | -0.014 | -9.703
-6.5 | -0.47 | 0.00813 | -0.028 | -57.813
-6 | -0.426 | 0.00799 | -0.029 | -53.369
-5.5 | -0.379 | 0.00778 | -0.029 | -48.68
-5 | -0.327 | 0.00755 | -0.03 | -43.382
-4.5 | -0.274 | 0.00741 | -0.03 | -36.954
-4 | -0.219 | 0.00722 | -0.031 | -30.296
-3.5 | -0.162 | 0.00705 | -0.032 | -23.007
-3 | -0.105 | 0.00689 | -0.032 | -15.185
-2.5 | -0.046 | 0.00676 | -0.033 | -6.845
-2 | 0.013 | 0.00661 | -0.033 | 1.911
-1.5 | 0.072 | 0.00649 | -0.034 | 11.083
-1 | 0.131 | 0.00642 | -0.035 | 20.472
-0.5 | 0.191 | 0.00641 | -0.035 | 29.836
0 | 0.251 | 0.0047 | -0.036 | 53.442
0.5 | 0.31 | 0.00473 | -0.037 | 65.559
1 | 0.369 | 0.00454 | -0.037 | 81.257
1.5 | 0.428 | 0.00459 | -0.038 | 93.313
2 | 0.487 | 0.0047 | -0.038 | 103.628
2.5 | 0.546 | 0.00483 | -0.039 | 113.206
3 | 0.605 | 0.00514 | -0.04 | 117.696
3.5 | 0.663 | 0.0054 | -0.04 | 122.729
4 | 0.721 | 0.00568 | -0.041 | 126.756
4.5 | 0.777 | 0.00596 | -0.042 | 130.411
5 | 0.831 | 0.00899 | -0.042 | 92.34
5.5 | 0.883 | 0.00924 | -0.043 | 95.571
6 | 0.934 | 0.00969 | -0.043 | 96.418
6.5 | 0.98 | 0.01011 | -0.044 | 96.979
7 | 1.023 | 0.01056 | -0.045 | 96.821
7.5 | 1.061 | 0.01106 | -0.045 | 95.947
8 | 1.095 | 0.01167 | -0.046 | 93.777
8.5 | 1.123 | 0.01238 | -0.046 | 90.677
9 | 1.138 | 0.01313 | -0.047 | 86.724
9.5 | 1.145 | 0.01397 | -0.047 | 81.951
10 | 1.143 | 0.01476 | -0.048 | 77.449
10.5 | 1.132 | 0.01594 | -0.048 | 71.009
11 | 1.112 | 0.01713 | -0.049 | 64.939
11.5 | 1.084 | 0.0187 | -0.049 | 57.963
12 | 1.041 | 0.02173 | -0.049 | 47.92
12.5 | 1.005 | 0.02281 | -0.05 | 44.038
13 | 0.934 | 0.0319 | -0.048 | 29.277
13.5 | 0.779 | 0.09406 | -0.026 | 8.281
14 | 0.74 | 0.09856 | -0.026 | 7.513
14.5 | 0.7 | 0.10558 | -0.026 | 6.633

## 68. Re 4M Mach 0.10 (2)
BIGFOIL.COM POLAR EXPORT
NACA65-411 a=0.2
NACA65-411 a=0.2 |  |  |  | Cl Max: | 1.5615 | at alpha= | 16 | deg
XFOIL ncrit=9 |  |  |  | L/D Max: | 145.123 | at alpha= | 3 | deg
Re: | 4000000 |  |  | Cd Min: | 0.10085 | at alpha= | 20 | deg
Mach: | 0.1 |  |  | Cl=0 at alpha= | -2.2082 | deg
|  |  |  | @ Cl=0.1, Cd= | 0.0058511
|  |  |  | @ Cl=0.4, Cd= | 0.0037415
|  |  |  | @ Cl=0.6, Cd= | 0.0041946
alpha (deg) | Cl | Cd | Cm | Cl/Cd
-14 | -1.2083 | 0.02623 | -0.0475 | -46.0656
-13.5 | -1.186 | 0.02275 | -0.0443 | -52.1319
-13 | -1.1499 | 0.02049 | -0.0424 | -56.1201
-12.5 | -1.1148 | 0.01758 | -0.0403 | -63.413
-12 | -1.0678 | 0.01632 | -0.0394 | -65.4289
-11.5 | -1.0182 | 0.01536 | -0.0386 | -66.2891
-11 | -0.9673 | 0.01453 | -0.0381 | -66.5726
-10 | -0.8625 | 0.01316 | -0.0373 | -65.5395
-9.5 | -0.8129 | 0.01177 | -0.0365 | -69.0654
-9 | -0.7584 | 0.01132 | -0.0364 | -66.9965
-8.5 | -0.7037 | 0.01088 | -0.0363 | -64.6783
-8 | -0.649 | 0.01039 | -0.0362 | -62.4639
-7 | -0.5379 | 0.0097 | -0.0363 | -55.4536
-6.5 | -0.4847 | 0.00878 | -0.036 | -55.205
-6 | -0.4298 | 0.00822 | -0.0359 | -52.2871
-5.5 | -0.3735 | 0.00792 | -0.0361 | -47.1591
-5 | -0.317 | 0.00765 | -0.0364 | -41.4379
-4.5 | -0.2607 | 0.00732 | -0.0366 | -35.6148
-4 | -0.2041 | 0.00702 | -0.0368 | -29.0741
-3.5 | -0.1481 | 0.00656 | -0.0369 | -22.5762
-3 | -0.091 | 0.00636 | -0.0373 | -14.3082
-2.5 | -0.0335 | 0.0062 | -0.0377 | -5.4032
-2 | 0.0239 | 0.00607 | -0.0382 | 3.9374
-1.5 | 0.0813 | 0.00589 | -0.0386 | 13.8031
-1 | 0.139 | 0.00577 | -0.0391 | 24.0901
-0.5 | 0.1965 | 0.00564 | -0.0396 | 34.8404
0 | 0.2529 | 0.00523 | -0.0401 | 48.3556
0.5 | 0.3056 | 0.00393 | -0.0405 | 77.7608
1 | 0.3629 | 0.0038 | -0.041 | 95.5
1.5 | 0.42 | 0.00371 | -0.0414 | 113.2075
2 | 0.478 | 0.00375 | -0.042 | 127.4667
2.5 | 0.5356 | 0.00384 | -0.0426 | 139.4792
3 | 0.5921 | 0.00408 | -0.0431 | 145.1225
3.5 | 0.6445 | 0.00484 | -0.043 | 133.1612
4 | 0.6976 | 0.00544 | -0.043 | 128.2353
4.5 | 0.7495 | 0.00611 | -0.0428 | 122.6678
5 | 0.7963 | 0.00721 | -0.0419 | 110.4438
5.5 | 0.8451 | 0.00796 | -0.0411 | 106.1683
6 | 0.8957 | 0.00838 | -0.0404 | 106.8854
6.5 | 0.9438 | 0.00873 | -0.0392 | 108.11
7 | 1.0017 | 0.00922 | -0.0402 | 108.6443
7.5 | 1.0558 | 0.00965 | -0.0406 | 109.4093
8 | 1.1056 | 0.01021 | -0.04 | 108.286
8.5 | 1.1553 | 0.01073 | -0.0394 | 107.6701
9 | 1.2038 | 0.01127 | -0.0387 | 106.8146
9.5 | 1.2488 | 0.012 | -0.0375 | 104.0667
10 | 1.2946 | 0.01258 | -0.0363 | 102.9094
10.5 | 1.3357 | 0.01336 | -0.0345 | 99.9775
11 | 1.3725 | 0.01421 | -0.0319 | 96.5869
11.5 | 1.3966 | 0.01516 | -0.0272 | 92.124
12 | 1.4183 | 0.01647 | -0.0227 | 86.1141
12.5 | 1.4428 | 0.01784 | -0.0192 | 80.8744
13 | 1.4669 | 0.01939 | -0.0161 | 75.6524
13.5 | 1.4874 | 0.02134 | -0.013 | 69.7001
14 | 1.5082 | 0.02338 | -0.0103 | 64.5081
14.5 | 1.5254 | 0.02587 | -0.0078 | 58.9641
15 | 1.541 | 0.02861 | -0.0057 | 53.8623
15.5 | 1.5457 | 0.03247 | -0.0033 | 47.6039
16 | 1.5615 | 0.03556 | -0.0022 | 43.9117
16.5 | 1.5581 | 0.04076 | -0.0008 | 38.2262
17 | 1.5454 | 0.04746 | -0.0004 | 32.5622
17.5 | 1.5505 | 0.0526 | -0.0008 | 29.4772
18 | 1.5497 | 0.05884 | -0.0019 | 26.3375
18.5 | 1.5326 | 0.06776 | -0.0044 | 22.6181
19 | 1.5195 | 0.07675 | -0.0077 | 19.798
19.5 | 1.496 | 0.08811 | -0.0128 | 16.9788
20 | 1.4688 | 0.10085 | -0.0192 | 14.5642

## 69. Re 4M Mach 0.25 (1)
BIGFOIL.COM POLAR EXPORT
NACA65-411 a=0.2
NACA65-411 a=0.2 |  |  |  | Cl Max: | 1.125 | at alpha= | 9 | deg
JavaFoil+Calcfoil stall+Eppler ext transition |  |  |  | L/D Max: | 138.226 | at alpha= | 4.5 | deg
Re: | 4000000 |  |  | Cd Min: | 0.00452 | at alpha= | 0.5 | deg
Mach: | 0.25 |  |  | Cl=0 at alpha= | -2.1083 | deg
|  |  |  | @ Cl=0.1, Cd= | 0.0065416
|  |  |  | @ Cl=0.4, Cd= | 0.10595
|  |  |  | @ Cl=0.6, Cd= | 0.10595
alpha (deg) | Cl | Cd | Cm | Cl/Cd
-14 | -0.068 | 0.10561 | -0.01 | -0.645
-13.5 | -0.065 | 0.10285 | -0.01 | -0.635
-13 | -0.181 | 0.09854 | -0.01 | -1.839
-12.5 | -0.245 | 0.09167 | -0.01 | -2.669
-12 | -0.299 | 0.08612 | -0.01 | -3.47
-11.5 | -0.347 | 0.08146 | -0.011 | -4.255
-11 | -0.384 | 0.07634 | -0.011 | -5.025
-10.5 | -0.41 | 0.07318 | -0.011 | -5.608
-10 | -0.431 | 0.06686 | -0.011 | -6.444
-9.5 | -0.444 | 0.06286 | -0.011 | -7.068
-9 | -0.451 | 0.05881 | -0.012 | -7.662
-8.5 | -0.45 | 0.05507 | -0.012 | -8.165
-8 | -0.442 | 0.0507 | -0.012 | -8.709
-7.5 | -0.426 | 0.04707 | -0.013 | -9.059
-7 | -0.406 | 0.04376 | -0.014 | -9.269
-6.5 | -0.379 | 0.04077 | -0.015 | -9.297
-6 | -0.351 | 0.03554 | -0.018 | -9.873
-5.5 | -0.384 | 0.00789 | -0.03 | -48.665
-5 | -0.333 | 0.00772 | -0.031 | -43.171
-4.5 | -0.279 | 0.00748 | -0.031 | -37.341
-4 | -0.224 | 0.00732 | -0.032 | -30.541
-3.5 | -0.166 | 0.00711 | -0.032 | -23.354
-3 | -0.107 | 0.00695 | -0.033 | -15.434
-2.5 | -0.047 | 0.00679 | -0.034 | -6.988
-2 | 0.013 | 0.00664 | -0.034 | 1.955
-1.5 | 0.074 | 0.00658 | -0.035 | 11.226
-1 | 0.135 | 0.00649 | -0.036 | 20.818
-0.5 | 0.196 | 0.00646 | -0.036 | 30.418
0 | 0.258 | 0.0047 | -0.037 | 54.876
0.5 | 0.319 | 0.00452 | -0.038 | 70.471
1 | 0.379 | 0.0046 | -0.038 | 82.484
1.5 | 0.44 | 0.00465 | -0.039 | 94.617
2 | 0.501 | 0.00479 | -0.039 | 104.574
2.5 | 0.561 | 0.00494 | -0.04 | 113.532
3 | 0.622 | 0.00524 | -0.041 | 118.633
3.5 | 0.681 | 0.0055 | -0.041 | 123.88
4 | 0.74 | 0.00581 | -0.042 | 127.263
4.5 | 0.797 | 0.00577 | -0.043 | 138.226
5 | 0.851 | 0.00914 | -0.043 | 93.101
5.5 | 0.904 | 0.00959 | -0.044 | 94.35
6 | 0.955 | 0.01005 | -0.045 | 95.007
6.5 | 1 | 0.01051 | -0.045 | 95.164
7 | 1.04 | 0.01104 | -0.046 | 94.26
7.5 | 1.075 | 0.01164 | -0.046 | 92.37
8 | 1.102 | 0.01272 | -0.047 | 86.629
8.5 | 1.123 | 0.01323 | -0.047 | 84.943
9 | 1.125 | 0.01417 | -0.048 | 79.444
9.5 | 1.114 | 0.0152 | -0.048 | 73.27
10 | 1.087 | 0.01643 | -0.049 | 66.189
10.5 | 1.046 | 0.01779 | -0.049 | 58.809
11 | 0.98 | 0.0212 | -0.049 | 46.208
11.5 | 0.776 | 0.07583 | -0.026 | 10.228
12 | 0.711 | 0.08289 | -0.024 | 8.573
12.5 | 0.639 | 0.08914 | -0.024 | 7.166
13 | 0.561 | 0.09189 | -0.025 | 6.106
13.5 | 0.477 | 0.098 | -0.025 | 4.863
14 | 0.386 | 0.10595 | -0.026 | 3.648

## 70. Re 4M Mach 0.25 (2)
BIGFOIL.COM POLAR EXPORT
NACA65-411 a=0.2
NACA65-411 a=0.2 |  |  |  | Cl Max: | 1.4572 | at alpha= | 14 | deg
XFOIL ncrit=9 |  |  |  | L/D Max: | 147.874 | at alpha= | 3 | deg
Re: | 4000000 |  |  | Cd Min: | 0.15879 | at alpha= | 19 | deg
Mach: | 0.25 |  |  | Cl=0 at alpha= | -2.213 | deg
|  |  |  | @ Cl=0.1, Cd= | 0.0058942
|  |  |  | @ Cl=0.4, Cd= | 0.0038022
|  |  |  | @ Cl=0.6, Cd= | 0.0040878
alpha (deg) | Cl | Cd | Cm | Cl/Cd
-14 | -0.5007 | 0.15747 | 0.0028 | -3.1797
-13.5 | -0.4895 | 0.14853 | -0.0014 | -3.2956
-13 | -0.486 | 0.13745 | -0.0063 | -3.5358
-12.5 | -0.4751 | 0.12689 | -0.0129 | -3.7442
-12 | -0.4702 | 0.11802 | -0.0167 | -3.9841
-11.5 | -0.4704 | 0.10808 | -0.0216 | -4.3523
-11 | -0.4696 | 0.09894 | -0.0263 | -4.7463
-10.5 | -0.4708 | 0.0899 | -0.0312 | -5.2369
-9 | -0.758 | 0.02036 | -0.0456 | -37.2299
-8.5 | -0.7291 | 0.01346 | -0.0427 | -54.1679
-8 | -0.6705 | 0.0129 | -0.042 | -51.9767
-7.5 | -0.6129 | 0.01215 | -0.0413 | -50.4444
-6.5 | -0.4978 | 0.01063 | -0.0402 | -46.8297
-6 | -0.4446 | 0.00893 | -0.0392 | -49.7872
-5.5 | -0.3865 | 0.00838 | -0.0389 | -46.1217
-5 | -0.3273 | 0.00807 | -0.0388 | -40.5576
-4.5 | -0.269 | 0.00762 | -0.0387 | -35.3018
-4 | -0.2106 | 0.00722 | -0.0387 | -29.169
-3.5 | -0.1516 | 0.00691 | -0.0388 | -21.9392
-3 | -0.0936 | 0.00644 | -0.0388 | -14.5342
-2.5 | -0.0341 | 0.00626 | -0.0392 | -5.4473
-2 | 0.0253 | 0.00612 | -0.0396 | 4.134
-1.5 | 0.0846 | 0.00592 | -0.0399 | 14.2905
-1 | 0.1442 | 0.00582 | -0.0405 | 24.7766
-0.5 | 0.2036 | 0.00568 | -0.041 | 35.8451
0 | 0.262 | 0.00531 | -0.0414 | 49.3409
0.5 | 0.316 | 0.00398 | -0.0418 | 79.397
1 | 0.3752 | 0.00384 | -0.0423 | 97.7083
1.5 | 0.4342 | 0.00375 | -0.0427 | 115.7867
2 | 0.4941 | 0.00381 | -0.0434 | 129.685
2.5 | 0.5538 | 0.00389 | -0.0439 | 142.365
3 | 0.6122 | 0.00414 | -0.0443 | 147.8744
3.5 | 0.6658 | 0.00494 | -0.0441 | 134.7773
4 | 0.7204 | 0.00556 | -0.044 | 129.5683
4.5 | 0.7726 | 0.00637 | -0.0435 | 121.2873
5.5 | 0.8708 | 0.00823 | -0.0412 | 105.808
6 | 0.923 | 0.00867 | -0.0402 | 106.4591
6.5 | 0.9724 | 0.00904 | -0.0386 | 107.5664
7 | 1.0345 | 0.00954 | -0.0398 | 108.4382
7.5 | 1.0878 | 0.01008 | -0.0391 | 107.9167
8 | 1.1379 | 0.01075 | -0.0379 | 105.8512
8.5 | 1.1888 | 0.0113 | -0.0367 | 105.2035
9 | 1.2348 | 0.01209 | -0.0347 | 102.134
9.5 | 1.2804 | 0.0128 | -0.0326 | 100.0312
10 | 1.3168 | 0.01374 | -0.0289 | 95.837
10.5 | 1.3429 | 0.01476 | -0.0237 | 90.9824
11 | 1.3662 | 0.01622 | -0.0187 | 84.2293
11.5 | 1.3857 | 0.01816 | -0.0139 | 76.3051
12 | 1.4106 | 0.02 | -0.0103 | 70.53
12.5 | 1.4299 | 0.0224 | -0.0067 | 63.8348
13 | 1.4443 | 0.02536 | -0.0032 | 56.9519
13.5 | 1.451 | 0.02919 | 0.0001 | 49.7088
14 | 1.4572 | 0.03332 | 0.0027 | 43.7335
14.5 | 1.4536 | 0.03868 | 0.0047 | 37.5801
15 | 1.4477 | 0.04478 | 0.0057 | 32.3292
15.5 | 1.4319 | 0.05259 | 0.0054 | 27.2276
16 | 1.411 | 0.06187 | 0.0034 | 22.8059
16.5 | 1.3856 | 0.07274 | -0.0005 | 19.0487
17 | 1.3444 | 0.08726 | -0.0074 | 15.4068
17.5 | 1.3051 | 0.103 | -0.0162 | 12.6709
18 | 1.2593 | 0.12139 | -0.0273 | 10.374
18.5 | 1.2301 | 0.13753 | -0.0374 | 8.9442
19 | 1.1816 | 0.15879 | -0.0507 | 7.4413

## 71. Re 4M Mach 0.50 (1)
BIGFOIL.COM POLAR EXPORT
NACA65-411 a=0.2
NACA65-411 a=0.2 |  |  |  | Cl Max: | 1.168 | at alpha= | 20 | deg
JavaFoil+Calcfoil stall+Eppler ext transition |  |  |  | L/D Max: | 139.196 | at alpha= | 4 | deg
Re: | 4000000 |  |  | Cd Min: | 0.00468 | at alpha= | 0.5 | deg
Mach: | 0.5 |  |  | Cl=0 at alpha= | -2.1045 | deg
|  |  |  | @ Cl=0.1, Cd= | 0.0067322
|  |  |  | @ Cl=0.4, Cd= | 0.0047253
|  |  |  | @ Cl=0.6, Cd= | 0.0051146
alpha (deg) | Cl | Cd | Cm | Cl/Cd
-20 | -0.967 | 0.16106 | -0.01 | -6.003
-19.5 | -0.94 | 0.15589 | -0.01 | -6.029
-19 | -0.913 | 0.15035 | -0.01 | -6.074
-18.5 | -0.887 | 0.14589 | -0.011 | -6.08
-18 | -0.861 | 0.1414 | -0.011 | -6.087
-17.5 | -0.835 | 0.1391 | -0.011 | -6.001
-17 | -0.806 | 0.13339 | -0.011 | -6.043
-16.5 | -0.779 | 0.13064 | -0.011 | -5.963
-16 | -0.753 | 0.12244 | -0.011 | -6.146
-15.5 | -0.726 | 0.12045 | -0.012 | -6.026
-15 | -0.699 | 0.11681 | -0.012 | -5.987
-14.5 | -0.673 | 0.11356 | -0.012 | -5.924
-14 | -0.645 | 0.10546 | -0.012 | -6.114
-13.5 | -0.618 | 0.09601 | -0.012 | -6.438
-13 | -0.591 | 0.08783 | -0.013 | -6.733
-12.5 | -0.565 | 0.08196 | -0.013 | -6.888
-12 | -0.538 | 0.07618 | -0.013 | -7.059
-11.5 | -0.511 | 0.07108 | -0.013 | -7.186
-11 | -0.483 | 0.08626 | -0.013 | -5.596
-10.5 | -0.456 | 0.07369 | -0.013 | -6.181
-10 | -0.429 | 0.06609 | -0.014 | -6.488
-9.5 | -0.402 | 0.06092 | -0.014 | -6.596
-9 | -0.375 | 0.05568 | -0.014 | -6.733
-8.5 | -0.348 | 0.05218 | -0.015 | -6.667
-8 | -0.321 | 0.04837 | -0.016 | -6.641
-7.5 | -0.293 | 0.05948 | -0.014 | -4.921
-7 | -0.265 | 0.05019 | -0.014 | -5.29
-6.5 | -0.238 | 0.04509 | -0.015 | -5.288
-6 | -0.212 | 0.04139 | -0.015 | -5.11
-5.5 | -0.251 | 0.03938 | -0.015 | -6.373
-5 | -0.264 | 0.0375 | -0.015 | -7.043
-4.5 | -0.235 | 0.03448 | -0.017 | -6.811
-4 | -0.24 | 0.00768 | -0.036 | -31.243
-3.5 | -0.181 | 0.00748 | -0.036 | -24.221
-3 | -0.118 | 0.00734 | -0.037 | -16.105
-2.5 | -0.053 | 0.00711 | -0.038 | -7.399
-2 | 0.014 | 0.00691 | -0.038 | 2.088
-1.5 | 0.082 | 0.00674 | -0.039 | 12.213
-1 | 0.151 | 0.00671 | -0.04 | 22.469
-0.5 | 0.219 | 0.0064 | -0.04 | 34.307
0 | 0.288 | 0.00601 | -0.041 | 47.974
0.5 | 0.356 | 0.00468 | -0.042 | 75.971
1 | 0.424 | 0.00475 | -0.043 | 89.157
1.5 | 0.491 | 0.00472 | -0.043 | 104.138
2 | 0.559 | 0.005 | -0.044 | 111.776
2.5 | 0.627 | 0.00519 | -0.045 | 120.637
3 | 0.694 | 0.00526 | -0.046 | 131.963
3.5 | 0.76 | 0.00556 | -0.046 | 136.571
4 | 0.823 | 0.00592 | -0.047 | 139.196
4.5 | 0.884 | 0.00726 | -0.048 | 121.717
5 | 0.936 | 0.01058 | -0.048 | 88.426
5.5 | 0.988 | 0.01128 | -0.049 | 87.598
6 | 1.032 | 0.01202 | -0.049 | 85.877
6.5 | 1.058 | 0.01294 | -0.05 | 81.737
7 | 1.056 | 0.01402 | -0.05 | 75.358
7.5 | 0.987 | 0.01557 | -0.051 | 63.425
8 | 0.541 | 0.0537 | -0.023 | 10.083
8.5 | 0.684 | 0.01764 | -0.052 | 38.802
9 | 0.597 | 0.05762 | -0.028 | 10.366
9.5 | 0.62 | 0.06608 | -0.024 | 9.387
10 | 0.772 | 0.02099 | -0.054 | 36.804
10.5 | 0.797 | 0.02362 | -0.054 | 33.741
11 | 0.702 | 0.07438 | -0.03 | 9.434
11.5 | 0.725 | 0.08595 | -0.027 | 8.439
12 | 0.753 | 0.08053 | -0.03 | 9.356
12.5 | 0.779 | 0.08723 | -0.03 | 8.926
13 | 0.804 | 0.09519 | -0.03 | 8.445
13.5 | 0.832 | 0.10275 | -0.032 | 8.094
14 | 0.856 | 0.10585 | -0.032 | 8.089
14.5 | 0.882 | 0.11133 | -0.032 | 7.921
15 | 0.91 | 0.11605 | -0.035 | 7.845
15.5 | 0.935 | 0.12194 | -0.035 | 7.666
16 | 0.96 | 0.12827 | -0.036 | 7.488
16.5 | 0.987 | 0.12972 | -0.037 | 7.606
17 | 1.018 | 0.13501 | -0.04 | 7.539
17.5 | 1.039 | 0.13755 | -0.039 | 7.554
18 | 1.065 | 0.14131 | -0.039 | 7.534
18.5 | 1.094 | 0.14609 | -0.042 | 7.486
19 | 1.128 | 0.15039 | -0.045 | 7.498
19.5 | 1.143 | 0.15796 | -0.042 | 7.234
20 | 1.168 | 0.16289 | -0.043 | 7.172

## 72. Re 4M Mach 0.50 (2)
BIGFOIL.COM POLAR EXPORT
NACA65-411 a=0.2
NACA65-411 a=0.2 |  |  |  | Cl Max: | 1.2032 | at alpha= | 8.5 | deg
XFOIL ncrit=9 |  |  |  | L/D Max: | 157.82 | at alpha= | 3 | deg
Re: | 4000000 |  |  | Cd Min: | 0.26977 | at alpha= | -20 | deg
Mach: | 0.5 |  |  | Cl=0 at alpha= | -2.2368 | deg
|  |  |  | @ Cl=0.1, Cd= | 0.0061603
|  |  |  | @ Cl=0.4, Cd= | 0.0041036
|  |  |  | @ Cl=0.6, Cd= | 0.0040934
alpha (deg) | Cl | Cd | Cm | Cl/Cd
-20 | -0.7705 | 0.26977 | 0.0669 | -2.8561
-19.5 | -0.7472 | 0.26137 | 0.0615 | -2.8588
-19 | -0.7241 | 0.25288 | 0.0562 | -2.8634
-18.5 | -0.7011 | 0.24444 | 0.051 | -2.8682
-18 | -0.6781 | 0.23611 | 0.0457 | -2.872
-17.5 | -0.6554 | 0.22772 | 0.0406 | -2.8781
-17 | -0.6328 | 0.21938 | 0.0356 | -2.8845
-16.5 | -0.6106 | 0.21097 | 0.0306 | -2.8943
-16 | -0.5893 | 0.20274 | 0.0256 | -2.9067
-15.5 | -0.5679 | 0.19426 | 0.0207 | -2.9234
-15 | -0.5477 | 0.18522 | 0.0158 | -2.957
-14.5 | -0.5282 | 0.17617 | 0.0109 | -2.9982
-13.5 | -0.4878 | 0.16142 | 0.0025 | -3.0219
-13 | -0.4703 | 0.15284 | -0.0019 | -3.0771
-12.5 | -0.452 | 0.14474 | -0.0064 | -3.1228
-12 | -0.4372 | 0.13569 | -0.0111 | -3.2221
-11.5 | -0.4234 | 0.12688 | -0.0157 | -3.337
-11 | -0.4122 | 0.11766 | -0.0205 | -3.5033
-10.5 | -0.4019 | 0.10869 | -0.0253 | -3.6977
-10 | -0.3916 | 0.10041 | -0.0299 | -3.9
-9.5 | -0.3746 | 0.09396 | -0.0338 | -3.9868
-9 | -0.3665 | 0.08585 | -0.0383 | -4.2691
-8.5 | -0.3652 | 0.07705 | -0.0434 | -4.7398
-8 | -0.3674 | 0.06806 | -0.0489 | -5.3982
-7.5 | -0.3791 | 0.05878 | -0.0572 | -6.4495
-7 | -0.4031 | 0.05146 | -0.0589 | -7.8333
-6.5 | -0.4049 | 0.04373 | -0.0599 | -9.2591
-6 | -0.3872 | 0.03697 | -0.0593 | -10.4734
-5.5 | -0.3617 | 0.02966 | -0.0576 | -12.1949
-5 | -0.3313 | 0.02116 | -0.0546 | -15.6569
-4.5 | -0.29 | 0.01364 | -0.0514 | -21.261
-4 | -0.2323 | 0.00964 | -0.0492 | -24.0975
-3.5 | -0.1677 | 0.00816 | -0.0477 | -20.5515
-3 | -0.1025 | 0.00722 | -0.0466 | -14.1967
-2.5 | -0.0358 | 0.00664 | -0.046 | -5.3916
-2 | 0.0322 | 0.00636 | -0.046 | 5.0629
-1.5 | 0.1001 | 0.00616 | -0.0461 | 16.25
-1 | 0.168 | 0.00595 | -0.0464 | 28.2353
-0.5 | 0.2359 | 0.00583 | -0.0468 | 40.4631
0 | 0.3031 | 0.00565 | -0.0473 | 53.646
0.5 | 0.3632 | 0.00418 | -0.0475 | 86.89
1 | 0.4306 | 0.00404 | -0.048 | 106.5842
1.5 | 0.4981 | 0.00396 | -0.0485 | 125.7828
2 | 0.5667 | 0.00404 | -0.0491 | 140.2723
2.5 | 0.6353 | 0.00415 | -0.0496 | 153.0843
3 | 0.7023 | 0.00445 | -0.0498 | 157.8202
3.5 | 0.7617 | 0.00537 | -0.0489 | 141.8436
4 | 0.8212 | 0.00619 | -0.0477 | 132.6656
4.5 | 0.8693 | 0.00766 | -0.0448 | 113.4856
5 | 0.919 | 0.00881 | -0.0416 | 104.3133
5.5 | 0.9767 | 0.00938 | -0.0392 | 104.1258
6 | 1.0307 | 0.00995 | -0.0357 | 103.5879
6.5 | 1.0901 | 0.01073 | -0.0332 | 101.5937
7 | 1.1369 | 0.01158 | -0.0284 | 98.1779
7.5 | 1.1658 | 0.0129 | -0.0211 | 90.3721
8 | 1.1955 | 0.01469 | -0.0146 | 81.3819
8.5 | 1.2032 | 0.01798 | -0.0071 | 66.9188
9 | 1.1928 | 0.02286 | 0.0003 | 52.1785
9.5 | 1.1767 | 0.02887 | 0.0068 | 40.7586
10 | 1.1599 | 0.03587 | 0.0112 | 32.3362
10.5 | 1.1351 | 0.04428 | 0.0127 | 25.6346
11 | 1.1007 | 0.05477 | 0.0111 | 20.0968
11.5 | 1.0667 | 0.06669 | 0.0064 | 15.9949
12 | 1.0321 | 0.08049 | -0.0012 | 12.8227
12.5 | 1.0041 | 0.09518 | -0.0106 | 10.5495
13 | 0.9783 | 0.11111 | -0.0212 | 8.8048
13.5 | 0.9592 | 0.12722 | -0.031 | 7.5397

## 73. Re 5M Mach 0.00 (1)
BIGFOIL.COM POLAR EXPORT
NACA65-411 a=0.2
NACA65-411 a=0.2 |  |  |  | Cl Max: | 1.152 | at alpha= | 10 | deg
JavaFoil+Calcfoil stall+Eppler ext transition |  |  |  | L/D Max: | 130.878 | at alpha= | 4.5 | deg
Re: | 5000000 |  |  | Cd Min: | 0.00446 | at alpha= | 1 | deg
Mach: | 0 |  |  | Cl=0 at alpha= | -2.1102 | deg
|  |  |  | @ Cl=0.1, Cd= | 0.0063158
|  |  |  | @ Cl=0.4, Cd= | 0.0045207
|  |  |  | @ Cl=0.6, Cd= | 0.0052503
alpha (deg) | Cl | Cd | Cm | Cl/Cd
-16 | -0.382 | 0.12574 | -0.009 | -3.041
-15.5 | -0.401 | 0.11786 | -0.009 | -3.403
-15 | -0.42 | 0.11246 | -0.009 | -3.735
-14.5 | -0.439 | 0.10746 | -0.009 | -4.085
-14 | -0.457 | 0.10197 | -0.009 | -4.486
-13.5 | -0.475 | 0.09699 | -0.01 | -4.898
-13 | -0.492 | 0.09112 | -0.01 | -5.394
-12.5 | -0.506 | 0.08617 | -0.01 | -5.875
-12 | -0.519 | 0.08156 | -0.01 | -6.361
-11.5 | -0.529 | 0.07652 | -0.01 | -6.908
-11 | -0.533 | 0.071 | -0.011 | -7.502
-10.5 | -0.531 | 0.0668 | -0.011 | -7.946
-10 | -0.526 | 0.06358 | -0.011 | -8.265
-9.5 | -0.517 | 0.05873 | -0.012 | -8.796
-9 | -0.504 | 0.05482 | -0.012 | -9.189
-8.5 | -0.487 | 0.05083 | -0.013 | -9.579
-8 | -0.466 | 0.0478 | -0.013 | -9.743
-7.5 | -0.442 | 0.04411 | -0.014 | -10.015
-7 | -0.51 | 0.00802 | -0.027 | -63.581
-6.5 | -0.47 | 0.00792 | -0.028 | -59.296
-6 | -0.425 | 0.00769 | -0.029 | -55.309
-5.5 | -0.378 | 0.00749 | -0.029 | -50.396
-5 | -0.326 | 0.0073 | -0.03 | -44.709
-4.5 | -0.273 | 0.00711 | -0.03 | -38.346
-4 | -0.218 | 0.00696 | -0.031 | -31.283
-3.5 | -0.161 | 0.00681 | -0.031 | -23.704
-3 | -0.104 | 0.00668 | -0.032 | -15.589
-2.5 | -0.046 | 0.00654 | -0.033 | -7.038
-2 | 0.013 | 0.00641 | -0.033 | 1.963
-1.5 | 0.072 | 0.00633 | -0.034 | 11.312
-1 | 0.131 | 0.0063 | -0.034 | 20.772
-0.5 | 0.19 | 0.00623 | -0.035 | 30.508
0 | 0.25 | 0.00463 | -0.036 | 54.026
0.5 | 0.309 | 0.00467 | -0.036 | 66.135
1 | 0.368 | 0.00446 | -0.037 | 82.419
1.5 | 0.426 | 0.00457 | -0.038 | 93.375
2 | 0.485 | 0.00473 | -0.038 | 102.431
2.5 | 0.544 | 0.00498 | -0.039 | 109.086
3 | 0.602 | 0.00526 | -0.039 | 114.575
3.5 | 0.66 | 0.00541 | -0.04 | 122.082
4 | 0.717 | 0.00568 | -0.041 | 126.208
4.5 | 0.773 | 0.00591 | -0.041 | 130.878
5 | 0.827 | 0.00762 | -0.042 | 108.543
5.5 | 0.88 | 0.009 | -0.043 | 97.749
6 | 0.931 | 0.00927 | -0.043 | 100.387
6.5 | 0.978 | 0.0097 | -0.044 | 100.754
7 | 1.021 | 0.0101 | -0.044 | 101.046
7.5 | 1.06 | 0.01056 | -0.045 | 100.343
8 | 1.094 | 0.0111 | -0.046 | 98.595
8.5 | 1.123 | 0.01178 | -0.046 | 95.376
9 | 1.141 | 0.01245 | -0.047 | 91.614
9.5 | 1.15 | 0.01323 | -0.047 | 86.945
10 | 1.152 | 0.0139 | -0.048 | 82.865
10.5 | 1.144 | 0.01495 | -0.048 | 76.563
11 | 1.129 | 0.01605 | -0.049 | 70.346
11.5 | 1.106 | 0.01734 | -0.049 | 63.785
12 | 1.078 | 0.01853 | -0.05 | 58.151
12.5 | 1.042 | 0.0203 | -0.05 | 51.317
13 | 0.999 | 0.0228 | -0.05 | 43.813
13.5 | 0.85 | 0.06775 | -0.039 | 12.553
14 | 0.782 | 0.0933 | -0.03 | 8.386
14.5 | 0.745 | 0.10071 | -0.028 | 7.393
15 | 0.708 | 0.10749 | -0.028 | 6.584

## 74. Re 5M Mach 0.00 (2)
BIGFOIL.COM POLAR EXPORT
NACA65-411 a=0.2
NACA65-411 a=0.2 |  |  |  | Cl Max: | 1.6255 | at alpha= | 18 | deg
XFOIL ncrit=9 |  |  |  | L/D Max: | 142.895 | at alpha= | 2.5 | deg
Re: | 5000000 |  |  | Cd Min: | 0.07501 | at alpha= | 20 | deg
Mach: | 0 |  |  | Cl=0 at alpha= | -2.2002 | deg
|  |  |  | @ Cl=0.1, Cd= | 0.0056124
|  |  |  | @ Cl=0.4, Cd= | 0.0036282
|  |  |  | @ Cl=0.6, Cd= | 0.0043169
alpha (deg) | Cl | Cd | Cm | Cl/Cd
-17 | -1.2729 | 0.04072 | -0.0619 | -31.2598
-16.5 | -1.332 | 0.03267 | -0.0576 | -40.7713
-16 | -1.3614 | 0.02795 | -0.0497 | -48.7084
-15.5 | -1.3506 | 0.02429 | -0.046 | -55.6031
-15 | -1.3204 | 0.0218 | -0.0442 | -60.5688
-14.5 | -1.2904 | 0.02015 | -0.0411 | -64.0397
-14 | -1.2514 | 0.01868 | -0.0394 | -66.9914
-13.5 | -1.2084 | 0.01744 | -0.0383 | -69.289
-13 | -1.1644 | 0.0161 | -0.0372 | -72.323
-12.5 | -1.1193 | 0.01472 | -0.0362 | -76.0394
-12 | -1.0702 | 0.01386 | -0.0357 | -77.215
-11.5 | -1.0197 | 0.01316 | -0.0354 | -77.4848
-11 | -0.9681 | 0.01255 | -0.0351 | -77.1394
-10.5 | -0.9152 | 0.01211 | -0.035 | -75.5739
-10 | -0.862 | 0.01165 | -0.035 | -73.9914
-9.5 | -0.812 | 0.01051 | -0.0344 | -77.2598
-9 | -0.7586 | 0.00997 | -0.0344 | -76.0883
-8.5 | -0.7044 | 0.00955 | -0.0344 | -73.7592
-7.5 | -0.5948 | 0.00882 | -0.0346 | -67.4376
-7 | -0.5392 | 0.00856 | -0.0348 | -62.9907
-6.5 | -0.4832 | 0.00837 | -0.0351 | -57.73
-6 | -0.4298 | 0.00758 | -0.0349 | -56.7018
-5.5 | -0.3739 | 0.00728 | -0.0352 | -51.3599
-5 | -0.3176 | 0.00705 | -0.0355 | -45.0496
-4.5 | -0.2614 | 0.00676 | -0.0358 | -38.6686
-4 | -0.2048 | 0.00652 | -0.0361 | -31.411
-3.5 | -0.1479 | 0.00636 | -0.0366 | -23.2547
-3 | -0.0914 | 0.00605 | -0.0369 | -15.1074
-2.5 | -0.0343 | 0.00591 | -0.0373 | -5.8037
-2 | 0.0229 | 0.00581 | -0.0378 | 3.9415
-1.5 | 0.0802 | 0.00564 | -0.0383 | 14.2199
-1 | 0.1376 | 0.00556 | -0.0389 | 24.7482
-0.5 | 0.1949 | 0.00544 | -0.0394 | 35.8272
0 | 0.2517 | 0.00514 | -0.0399 | 48.9689
0.5 | 0.3044 | 0.00386 | -0.0403 | 78.8601
1 | 0.3614 | 0.00373 | -0.0409 | 96.8901
1.5 | 0.4183 | 0.00358 | -0.0414 | 116.8436
2 | 0.4758 | 0.00361 | -0.042 | 131.8006
2.5 | 0.533 | 0.00373 | -0.0426 | 142.8954
3 | 0.588 | 0.00415 | -0.0429 | 141.6867
3.5 | 0.6405 | 0.00488 | -0.0429 | 131.25
4 | 0.6938 | 0.00543 | -0.043 | 127.7716
4.5 | 0.7448 | 0.0062 | -0.0428 | 120.129
5 | 0.7937 | 0.00711 | -0.0423 | 111.6315
5.5 | 0.8445 | 0.00768 | -0.0419 | 109.9609
6 | 0.8963 | 0.00808 | -0.0416 | 110.9282
6.5 | 0.9473 | 0.00841 | -0.0411 | 112.6397
7.5 | 1.054 | 0.00917 | -0.0414 | 114.94
8 | 1.1042 | 0.00969 | -0.0411 | 113.9525
8.5 | 1.1548 | 0.01012 | -0.0408 | 114.1107
9 | 1.2036 | 0.01065 | -0.0403 | 113.0141
9.5 | 1.2503 | 0.01128 | -0.0394 | 110.8422
10 | 1.297 | 0.01182 | -0.0386 | 109.7293
10.5 | 1.3398 | 0.01255 | -0.0372 | 106.757
11 | 1.381 | 0.01328 | -0.0356 | 103.991
11.5 | 1.4154 | 0.01419 | -0.0328 | 99.7463
12 | 1.438 | 0.01513 | -0.028 | 95.043
12.5 | 1.4637 | 0.01616 | -0.0242 | 90.5755
13 | 1.4882 | 0.01743 | -0.0208 | 85.3815
13.5 | 1.5109 | 0.01897 | -0.0176 | 79.6468
14 | 1.5317 | 0.02076 | -0.0146 | 73.7813
14.5 | 1.5524 | 0.02271 | -0.012 | 68.3576
15 | 1.5674 | 0.02522 | -0.0094 | 62.1491
15.5 | 1.5765 | 0.02839 | -0.0068 | 55.5301
16 | 1.594 | 0.03102 | -0.0053 | 51.3862
16.5 | 1.5975 | 0.03507 | -0.0035 | 45.5518
17 | 1.6082 | 0.03872 | -0.0025 | 41.5341
17.5 | 1.6206 | 0.04239 | -0.0021 | 38.2307
18 | 1.6255 | 0.04713 | -0.002 | 34.4897
18.5 | 1.6228 | 0.05309 | -0.0026 | 30.567
19 | 1.6213 | 0.05929 | -0.0038 | 27.3453
19.5 | 1.6138 | 0.06665 | -0.0058 | 24.2131
20 | 1.6029 | 0.07501 | -0.0087 | 21.3692

## 75. Re 5M Mach 0.10 (1)
BIGFOIL.COM POLAR EXPORT
NACA65-411 a=0.2
NACA65-411 a=0.2 |  |  |  | Cl Max: | 1.147 | at alpha= | 9.5 | deg
JavaFoil+Calcfoil stall+Eppler ext transition |  |  |  | L/D Max: | 129.797 | at alpha= | 4.5 | deg
Re: | 5000000 |  |  | Cd Min: | 0.00447 | at alpha= | 1 | deg
Mach: | 0.1 |  |  | Cl=0 at alpha= | -2.1102 | deg
|  |  |  | @ Cl=0.1, Cd= | 0.006321
|  |  |  | @ Cl=0.4, Cd= | 0.0045321
|  |  |  | @ Cl=0.6, Cd= | 0.0052305
alpha (deg) | Cl | Cd | Cm | Cl/Cd
-16 | -0.337 | 0.12694 | -0.009 | -2.656
-15.5 | -0.358 | 0.12002 | -0.009 | -2.984
-15 | -0.38 | 0.11404 | -0.009 | -3.328
-14.5 | -0.401 | 0.10867 | -0.009 | -3.691
-14 | -0.422 | 0.10289 | -0.009 | -4.106
-13.5 | -0.443 | 0.0971 | -0.01 | -4.565
-13 | -0.463 | 0.09268 | -0.01 | -4.997
-12.5 | -0.481 | 0.08682 | -0.01 | -5.544
-12 | -0.497 | 0.08211 | -0.01 | -6.057
-11.5 | -0.511 | 0.07702 | -0.01 | -6.629
-11 | -0.518 | 0.07197 | -0.011 | -7.192
-10.5 | -0.518 | 0.06811 | -0.011 | -7.612
-10 | -0.516 | 0.06356 | -0.011 | -8.114
-9.5 | -0.509 | 0.05957 | -0.012 | -8.546
-9 | -0.498 | 0.05541 | -0.012 | -8.992
-8.5 | -0.483 | 0.05103 | -0.013 | -9.467
-8 | -0.463 | 0.04809 | -0.013 | -9.633
-7.5 | -0.44 | 0.04466 | -0.014 | -9.855
-7 | -0.415 | 0.03997 | -0.016 | -10.384
-6.5 | -0.47 | 0.00791 | -0.028 | -59.394
-6 | -0.426 | 0.0077 | -0.029 | -55.361
-5.5 | -0.379 | 0.00755 | -0.029 | -50.197
-5 | -0.327 | 0.00732 | -0.03 | -44.746
-4.5 | -0.274 | 0.00716 | -0.03 | -38.264
-4 | -0.219 | 0.00699 | -0.031 | -31.29
-3.5 | -0.162 | 0.00683 | -0.032 | -23.724
-3 | -0.105 | 0.00669 | -0.032 | -15.626
-2.5 | -0.046 | 0.00656 | -0.033 | -7.051
-2 | 0.013 | 0.00644 | -0.033 | 1.962
-1.5 | 0.072 | 0.00634 | -0.034 | 11.351
-1 | 0.131 | 0.0063 | -0.035 | 20.866
-0.5 | 0.191 | 0.00625 | -0.035 | 30.598
0 | 0.251 | 0.00462 | -0.036 | 54.411
0.5 | 0.31 | 0.0047 | -0.037 | 66.027
1 | 0.37 | 0.00447 | -0.037 | 82.581
1.5 | 0.428 | 0.00459 | -0.038 | 93.42
2 | 0.487 | 0.00473 | -0.038 | 103.123
2.5 | 0.546 | 0.00502 | -0.039 | 108.8
3 | 0.605 | 0.00525 | -0.04 | 115.352
3.5 | 0.663 | 0.00547 | -0.04 | 121.31
4 | 0.721 | 0.00569 | -0.041 | 126.734
4.5 | 0.777 | 0.00598 | -0.042 | 129.797
5 | 0.831 | 0.00763 | -0.042 | 108.954
5.5 | 0.884 | 0.00893 | -0.043 | 98.967
6 | 0.935 | 0.00934 | -0.043 | 100.108
6.5 | 0.981 | 0.00976 | -0.044 | 100.509
7 | 1.024 | 0.0102 | -0.045 | 100.391
7.5 | 1.063 | 0.01066 | -0.045 | 99.701
8 | 1.096 | 0.01122 | -0.046 | 97.725
8.5 | 1.125 | 0.0119 | -0.046 | 94.53
9 | 1.14 | 0.01261 | -0.047 | 90.424
9.5 | 1.147 | 0.0134 | -0.047 | 85.617
10 | 1.145 | 0.01415 | -0.048 | 80.959
10.5 | 1.134 | 0.01525 | -0.048 | 74.377
11 | 1.115 | 0.01636 | -0.049 | 68.138
11.5 | 1.087 | 0.01779 | -0.049 | 61.079
12 | 1.048 | 0.02015 | -0.049 | 51.981
12.5 | 1.01 | 0.02125 | -0.05 | 47.525
13 | 0.957 | 0.02513 | -0.05 | 38.075
13.5 | 0.78 | 0.0922 | -0.027 | 8.464
14 | 0.742 | 0.09644 | -0.028 | 7.694
14.5 | 0.701 | 0.10304 | -0.027 | 6.806

## 76. Re 5M Mach 0.10 (2)
BIGFOIL.COM POLAR EXPORT
NACA65-411 a=0.2
NACA65-411 a=0.2 |  |  |  | Cl Max: | 1.6016 | at alpha= | 17.5 | deg
XFOIL ncrit=9 |  |  |  | L/D Max: | 143.396 | at alpha= | 2.5 | deg
Re: | 5000000 |  |  | Cd Min: | 0.08671 | at alpha= | 20 | deg
Mach: | 0.1 |  |  | Cl=0 at alpha= | -2.2014 | deg
|  |  |  | @ Cl=0.1, Cd= | 0.0056201
|  |  |  | @ Cl=0.4, Cd= | 0.003641
|  |  |  | @ Cl=0.6, Cd= | 0.0042777
alpha (deg) | Cl | Cd | Cm | Cl/Cd
-15 | -1.2711 | 0.02988 | -0.0519 | -42.5402
-14.5 | -1.2726 | 0.02468 | -0.0471 | -51.564
-14 | -1.2475 | 0.02167 | -0.044 | -57.5681
-13.5 | -1.2114 | 0.01948 | -0.042 | -62.1869
-13 | -1.1693 | 0.01782 | -0.0405 | -65.6173
-12.5 | -1.1236 | 0.01646 | -0.0393 | -68.2625
-12 | -1.0789 | 0.0147 | -0.0381 | -73.3946
-11.5 | -1.0286 | 0.01376 | -0.0374 | -74.7529
-11 | -0.9767 | 0.01302 | -0.0369 | -75.0154
-10.5 | -0.9235 | 0.01245 | -0.0366 | -74.1767
-10 | -0.8697 | 0.01193 | -0.0363 | -72.9003
-9.5 | -0.8179 | 0.01097 | -0.0358 | -74.5579
-9 | -0.7647 | 0.01022 | -0.0355 | -74.8239
-8.5 | -0.7099 | 0.00977 | -0.0354 | -72.6612
-8 | -0.6547 | 0.00935 | -0.0353 | -70.0214
-7.5 | -0.5992 | 0.00897 | -0.0354 | -66.8004
-7 | -0.543 | 0.00868 | -0.0355 | -62.5576
-6.5 | -0.4866 | 0.00846 | -0.0357 | -57.5177
-6 | -0.4327 | 0.00766 | -0.0355 | -56.4883
-5.5 | -0.3764 | 0.00733 | -0.0356 | -51.3506
-5 | -0.3196 | 0.0071 | -0.0359 | -45.0141
-4.5 | -0.263 | 0.0068 | -0.0361 | -38.6765
-4 | -0.2061 | 0.00655 | -0.0365 | -31.4656
-3.5 | -0.1488 | 0.00638 | -0.0368 | -23.3229
-3 | -0.0919 | 0.00606 | -0.0371 | -15.165
-2.5 | -0.0344 | 0.00592 | -0.0376 | -5.8108
-2 | 0.0232 | 0.00581 | -0.0381 | 3.9931
-1.5 | 0.0808 | 0.00565 | -0.0385 | 14.3009
-1 | 0.1386 | 0.00556 | -0.0391 | 24.9281
0 | 0.2533 | 0.00515 | -0.0401 | 49.1845
0.5 | 0.3063 | 0.00387 | -0.0406 | 79.1473
1 | 0.3637 | 0.00373 | -0.0411 | 97.5067
1.5 | 0.4208 | 0.00359 | -0.0416 | 117.2145
2 | 0.4787 | 0.00362 | -0.0422 | 132.2376
2.5 | 0.5363 | 0.00374 | -0.0428 | 143.3957
3 | 0.5916 | 0.00416 | -0.0431 | 142.2115
3.5 | 0.6444 | 0.0049 | -0.0431 | 131.5102
4 | 0.6979 | 0.00546 | -0.0432 | 127.8205
4.5 | 0.7491 | 0.00624 | -0.043 | 120.0481
5 | 0.7982 | 0.00715 | -0.0424 | 111.6364
5.5 | 0.8493 | 0.00773 | -0.0419 | 109.8706
6 | 0.9014 | 0.00812 | -0.0416 | 111.0099
6.5 | 0.9527 | 0.00846 | -0.0411 | 112.6123
7.5 | 1.0601 | 0.00924 | -0.0412 | 114.7294
8 | 1.1106 | 0.00976 | -0.0408 | 113.791
8.5 | 1.1614 | 0.01021 | -0.0404 | 113.7512
9 | 1.2101 | 0.01077 | -0.0398 | 112.3584
9.5 | 1.2573 | 0.01139 | -0.0388 | 110.3863
10 | 1.3035 | 0.01199 | -0.0377 | 108.7156
10.5 | 1.3457 | 0.01277 | -0.0361 | 105.3798
11 | 1.3857 | 0.01355 | -0.034 | 102.2657
11.5 | 1.412 | 0.01457 | -0.0295 | 96.9115
12 | 1.4379 | 0.0155 | -0.0253 | 92.7677
12.5 | 1.4635 | 0.01666 | -0.0217 | 87.8451
13 | 1.4871 | 0.01811 | -0.0182 | 82.1149
13.5 | 1.509 | 0.01984 | -0.0149 | 76.0585
14 | 1.5277 | 0.02191 | -0.0118 | 69.7262
14.5 | 1.5476 | 0.02407 | -0.0093 | 64.2958
15 | 1.5523 | 0.02757 | -0.006 | 56.304
15.5 | 1.5703 | 0.0302 | -0.0043 | 51.9967
16 | 1.5724 | 0.03442 | -0.0022 | 45.6827
16.5 | 1.5876 | 0.03766 | -0.0013 | 42.1561
17 | 1.5948 | 0.04193 | -0.0005 | 38.0348
17.5 | 1.6016 | 0.04652 | -0.0004 | 34.4282
18 | 1.6001 | 0.05237 | -0.0008 | 30.5538
18.5 | 1.5948 | 0.05917 | -0.002 | 26.9528
19 | 1.5844 | 0.06706 | -0.0042 | 23.6266
19.5 | 1.5688 | 0.0763 | -0.0075 | 20.5609
20 | 1.5498 | 0.08671 | -0.012 | 17.8734

## 77. Re 5M Mach 0.25 (1)
BIGFOIL.COM POLAR EXPORT
NACA65-411 a=0.2
NACA65-411 a=0.2 |  |  |  | Cl Max: | 1.127 | at alpha= | 9 | deg
JavaFoil+Calcfoil stall+Eppler ext transition |  |  |  | L/D Max: | 139.021 | at alpha= | 4.5 | deg
Re: | 5000000 |  |  | Cd Min: | 0.00453 | at alpha= | 1 | deg
Mach: | 0.25 |  |  | Cl=0 at alpha= | -2.1083 | deg
|  |  |  | @ Cl=0.1, Cd= | 0.0063672
|  |  |  | @ Cl=0.4, Cd= | 0.10284
|  |  |  | @ Cl=0.6, Cd= | 0.10284
alpha (deg) | Cl | Cd | Cm | Cl/Cd
-14 | -0.068 | 0.10489 | -0.01 | -0.65
-13.5 | -0.065 | 0.10151 | -0.01 | -0.643
-13 | -0.181 | 0.0967 | -0.01 | -1.874
-12.5 | -0.245 | 0.09015 | -0.01 | -2.715
-12 | -0.299 | 0.08579 | -0.01 | -3.484
-11.5 | -0.347 | 0.08019 | -0.011 | -4.324
-11 | -0.384 | 0.07579 | -0.011 | -5.063
-10.5 | -0.41 | 0.07129 | -0.011 | -5.758
-10 | -0.431 | 0.06563 | -0.011 | -6.565
-9.5 | -0.444 | 0.0621 | -0.011 | -7.155
-9 | -0.451 | 0.05824 | -0.012 | -7.739
-8.5 | -0.45 | 0.05444 | -0.012 | -8.261
-8 | -0.442 | 0.04998 | -0.013 | -8.843
-7.5 | -0.427 | 0.04628 | -0.013 | -9.229
-7 | -0.406 | 0.04316 | -0.014 | -9.41
-6.5 | -0.381 | 0.03902 | -0.016 | -9.769
-6 | -0.429 | 0.00784 | -0.029 | -54.768
-5.5 | -0.384 | 0.00768 | -0.03 | -50.032
-5 | -0.333 | 0.00749 | -0.031 | -44.503
-4.5 | -0.279 | 0.00725 | -0.031 | -38.556
-4 | -0.224 | 0.00706 | -0.032 | -31.659
-3.5 | -0.166 | 0.00689 | -0.032 | -24.087
-3 | -0.107 | 0.00675 | -0.033 | -15.891
-2.5 | -0.047 | 0.00659 | -0.034 | -7.199
-2 | 0.013 | 0.00646 | -0.034 | 2.009
-1.5 | 0.074 | 0.00638 | -0.035 | 11.589
-1 | 0.135 | 0.00635 | -0.036 | 21.284
-0.5 | 0.196 | 0.00629 | -0.036 | 31.22
0 | 0.258 | 0.00466 | -0.037 | 55.372
0.5 | 0.319 | 0.00472 | -0.038 | 67.463
1 | 0.379 | 0.00453 | -0.038 | 83.745
1.5 | 0.44 | 0.00461 | -0.039 | 95.395
2 | 0.501 | 0.00478 | -0.039 | 104.675
2.5 | 0.561 | 0.00509 | -0.04 | 110.33
3 | 0.622 | 0.00532 | -0.041 | 116.83
3.5 | 0.681 | 0.00556 | -0.041 | 122.475
4 | 0.74 | 0.00587 | -0.042 | 125.976
4.5 | 0.797 | 0.00574 | -0.043 | 139.021
5 | 0.852 | 0.00883 | -0.043 | 96.429
5.5 | 0.905 | 0.00924 | -0.044 | 97.981
6 | 0.956 | 0.0097 | -0.045 | 98.525
6.5 | 1.001 | 0.01015 | -0.045 | 98.601
7 | 1.042 | 0.01064 | -0.046 | 97.87
7.5 | 1.077 | 0.01121 | -0.046 | 96.016
8 | 1.104 | 0.01232 | -0.047 | 89.555
8.5 | 1.125 | 0.0127 | -0.047 | 88.59
9 | 1.127 | 0.01358 | -0.048 | 83.024
9.5 | 1.116 | 0.01456 | -0.049 | 76.66
10 | 1.09 | 0.01571 | -0.049 | 69.356
10.5 | 1.049 | 0.01699 | -0.049 | 61.748
11 | 0.988 | 0.01935 | -0.05 | 51.076
11.5 | 0.779 | 0.07372 | -0.028 | 10.56
12 | 0.711 | 0.08198 | -0.025 | 8.679
12.5 | 0.639 | 0.0879 | -0.024 | 7.272
13 | 0.562 | 0.0912 | -0.026 | 6.159
13.5 | 0.477 | 0.09599 | -0.026 | 4.969
14 | 0.387 | 0.10284 | -0.026 | 3.76

## 78. Re 5M Mach 0.25 (2)
BIGFOIL.COM POLAR EXPORT
NACA65-411 a=0.2
NACA65-411 a=0.2 |  |  |  | Cl Max: | 1.4829 | at alpha= | 14.5 | deg
XFOIL ncrit=9 |  |  |  | L/D Max: | 145.895 | at alpha= | 2.5 | deg
Re: | 5000000 |  |  | Cd Min: | 0.2466 | at alpha= | -20 | deg
Mach: | 0.25 |  |  | Cl=0 at alpha= | -2.2055 | deg
|  |  |  | @ Cl=0.1, Cd= | 0.0056607
|  |  |  | @ Cl=0.4, Cd= | 0.0037071
|  |  |  | @ Cl=0.6, Cd= | 0.0041348
alpha (deg) | Cl | Cd | Cm | Cl/Cd
-20 | -0.7069 | 0.2466 | 0.054 | -2.8666
-19.5 | -0.6882 | 0.23978 | 0.0495 | -2.8701
-19 | -0.6694 | 0.23305 | 0.0451 | -2.8723
-18.5 | -0.6503 | 0.22588 | 0.0408 | -2.879
-18 | -0.6317 | 0.2187 | 0.0364 | -2.8884
-17.5 | -0.6135 | 0.21139 | 0.0321 | -2.9022
-17 | -0.5955 | 0.20398 | 0.0278 | -2.9194
-16.5 | -0.5783 | 0.19627 | 0.0235 | -2.9465
-16 | -0.5672 | 0.18582 | 0.0187 | -3.0524
-15.5 | -0.5498 | 0.17879 | 0.0146 | -3.0751
-13.5 | -0.5048 | 0.14196 | -0.0038 | -3.5559
-13 | -0.4893 | 0.13442 | -0.0085 | -3.6401
-12.5 | -0.4895 | 0.12353 | -0.0135 | -3.9626
-12 | -0.4813 | 0.11539 | -0.0176 | -4.1711
-11.5 | -0.4728 | 0.10765 | -0.0216 | -4.392
-11 | -0.4892 | 0.09458 | -0.0285 | -5.1723
-10 | -0.8912 | 0.01801 | -0.0464 | -49.4836
-9 | -0.7907 | 0.01364 | -0.0432 | -57.9692
-8.5 | -0.7372 | 0.01193 | -0.0419 | -61.7938
-8 | -0.6804 | 0.01091 | -0.0409 | -62.3648
-7.5 | -0.6216 | 0.01036 | -0.0403 | -60
-7 | -0.5627 | 0.00983 | -0.0398 | -57.2431
-6.5 | -0.5043 | 0.00925 | -0.0393 | -54.5189
-6 | -0.4458 | 0.00874 | -0.039 | -51.0069
-5.5 | -0.3902 | 0.00769 | -0.0383 | -50.7412
-5 | -0.3307 | 0.00741 | -0.0383 | -44.6289
-4.5 | -0.2719 | 0.00706 | -0.0382 | -38.5127
-4 | -0.2129 | 0.0067 | -0.0383 | -31.7761
-3.5 | -0.1535 | 0.00647 | -0.0385 | -23.7249
-3 | -0.0946 | 0.00614 | -0.0386 | -15.4072
-2.5 | -0.0351 | 0.00597 | -0.039 | -5.8794
-2 | 0.0245 | 0.00584 | -0.0394 | 4.1952
-1.5 | 0.0841 | 0.00569 | -0.0399 | 14.7803
-1 | 0.1438 | 0.00558 | -0.0404 | 25.7706
-0.5 | 0.2033 | 0.00548 | -0.0409 | 37.0985
0 | 0.2622 | 0.00522 | -0.0414 | 50.2299
0.5 | 0.3168 | 0.0039 | -0.0418 | 81.2308
1 | 0.376 | 0.00376 | -0.0424 | 100
1.5 | 0.435 | 0.00363 | -0.0429 | 119.8347
2 | 0.4948 | 0.00368 | -0.0435 | 134.4565
2.5 | 0.5544 | 0.0038 | -0.0441 | 145.8947
3 | 0.6116 | 0.00422 | -0.0444 | 144.9289
3.5 | 0.6658 | 0.00497 | -0.0443 | 133.9638
4 | 0.7206 | 0.00559 | -0.0442 | 128.9088
5 | 0.8225 | 0.00743 | -0.0428 | 110.6999
5.5 | 0.8759 | 0.00796 | -0.0422 | 110.0377
6 | 0.9299 | 0.00834 | -0.0416 | 111.4988
6.5 | 0.9822 | 0.00877 | -0.0406 | 111.9954
7 | 1.0318 | 0.00911 | -0.0389 | 113.2602
7.5 | 1.0927 | 0.00967 | -0.0399 | 112.999
8 | 1.1454 | 0.01019 | -0.039 | 112.4043
8.5 | 1.1963 | 0.01077 | -0.0378 | 111.0771
9 | 1.245 | 0.01145 | -0.0362 | 108.7336
9.5 | 1.2913 | 0.01218 | -0.0342 | 106.0181
10 | 1.3329 | 0.01306 | -0.0314 | 102.0597
10.5 | 1.3614 | 0.01403 | -0.0263 | 97.0349
11 | 1.3835 | 0.01535 | -0.0208 | 90.1303
11.5 | 1.4087 | 0.01683 | -0.0163 | 83.7017
12 | 1.4333 | 0.01854 | -0.0123 | 77.3085
12.5 | 1.4538 | 0.02071 | -0.0084 | 70.198
13 | 1.4685 | 0.0235 | -0.0046 | 62.4894
13.5 | 1.4816 | 0.02667 | -0.0012 | 55.5531
14 | 1.4707 | 0.03202 | 0.0026 | 45.9307
14.5 | 1.4829 | 0.03583 | 0.0044 | 41.3871
15 | 1.4559 | 0.04375 | 0.0061 | 33.2777
15.5 | 1.4432 | 0.05111 | 0.006 | 28.2371
16 | 1.422 | 0.06026 | 0.0042 | 23.5977
16.5 | 1.3989 | 0.07064 | 0.0007 | 19.8032
17 | 1.3588 | 0.08473 | -0.0058 | 16.0368
17.5 | 1.3163 | 0.10084 | -0.0148 | 13.0534
18 | 1.2812 | 0.11698 | -0.0244 | 10.9523
18.5 | 1.2488 | 0.13349 | -0.0347 | 9.355
19 | 1.1963 | 0.15543 | -0.0486 | 7.6967
19.5 | 1.1254 | 0.18329 | -0.0659 | 6.14

## 79. Re 5M Mach 0.50 (1)
BIGFOIL.COM POLAR EXPORT
NACA65-411 a=0.2
NACA65-411 a=0.2 |  |  |  | Cl Max: | 1.171 | at alpha= | 20 | deg
JavaFoil+Calcfoil stall+Eppler ext transition |  |  |  | L/D Max: | 139.024 | at alpha= | 4 | deg
Re: | 5000000 |  |  | Cd Min: | 0.00461 | at alpha= | 0.5 | deg
Mach: | 0.5 |  |  | Cl=0 at alpha= | -2.1045 | deg
|  |  |  | @ Cl=0.1, Cd= | 0.0065496
|  |  |  | @ Cl=0.4, Cd= | 0.0046618
|  |  |  | @ Cl=0.6, Cd= | 0.0053329
alpha (deg) | Cl | Cd | Cm | Cl/Cd
-20 | -0.968 | 0.15651 | -0.01 | -6.185
-19.5 | -0.94 | 0.15284 | -0.01 | -6.152
-19 | -0.914 | 0.14753 | -0.011 | -6.192
-18.5 | -0.887 | 0.14313 | -0.011 | -6.199
-18 | -0.861 | 0.13653 | -0.011 | -6.305
-17.5 | -0.835 | 0.13679 | -0.011 | -6.104
-17 | -0.807 | 0.13001 | -0.011 | -6.206
-16.5 | -0.779 | 0.12698 | -0.011 | -6.138
-16 | -0.753 | 0.11923 | -0.011 | -6.315
-15.5 | -0.726 | 0.11905 | -0.012 | -6.101
-15 | -0.7 | 0.11328 | -0.012 | -6.176
-14.5 | -0.673 | 0.1099 | -0.012 | -6.121
-14 | -0.645 | 0.10375 | -0.012 | -6.22
-13.5 | -0.619 | 0.09392 | -0.012 | -6.587
-13 | -0.592 | 0.08625 | -0.013 | -6.863
-12.5 | -0.565 | 0.07934 | -0.013 | -7.123
-12 | -0.538 | 0.07512 | -0.014 | -7.169
-11.5 | -0.512 | 0.06939 | -0.014 | -7.374
-11 | -0.483 | 0.08279 | -0.013 | -5.832
-10.5 | -0.456 | 0.07346 | -0.013 | -6.204
-10 | -0.429 | 0.0644 | -0.014 | -6.661
-9.5 | -0.402 | 0.06 | -0.014 | -6.701
-9 | -0.376 | 0.05477 | -0.015 | -6.857
-8.5 | -0.349 | 0.05132 | -0.016 | -6.795
-8 | -0.322 | 0.04695 | -0.017 | -6.867
-7.5 | -0.293 | 0.05755 | -0.014 | -5.086
-7 | -0.266 | 0.04886 | -0.014 | -5.434
-6.5 | -0.238 | 0.04475 | -0.015 | -5.329
-6 | -0.212 | 0.04088 | -0.016 | -5.178
-5.5 | -0.251 | 0.03902 | -0.015 | -6.433
-5 | -0.264 | 0.03684 | -0.015 | -7.175
-4.5 | -0.235 | 0.03406 | -0.017 | -6.903
-4 | -0.24 | 0.00748 | -0.036 | -32.087
-3.5 | -0.181 | 0.00726 | -0.036 | -24.971
-3 | -0.118 | 0.0071 | -0.037 | -16.652
-2.5 | -0.053 | 0.00689 | -0.038 | -7.634
-2 | 0.014 | 0.0067 | -0.038 | 2.155
-1.5 | 0.082 | 0.00656 | -0.039 | 12.564
-1 | 0.151 | 0.00652 | -0.04 | 23.118
-0.5 | 0.219 | 0.00622 | -0.04 | 35.265
0 | 0.288 | 0.00586 | -0.041 | 49.229
0.5 | 0.356 | 0.00461 | -0.042 | 77.205
1 | 0.424 | 0.00469 | -0.043 | 90.255
1.5 | 0.492 | 0.00466 | -0.043 | 105.494
2 | 0.559 | 0.00514 | -0.044 | 108.71
2.5 | 0.627 | 0.00546 | -0.045 | 114.695
3 | 0.694 | 0.00525 | -0.046 | 132.121
3.5 | 0.76 | 0.00557 | -0.046 | 136.4
4 | 0.823 | 0.00592 | -0.047 | 139.024
4.5 | 0.885 | 0.00713 | -0.048 | 123.98
5 | 0.937 | 0.0102 | -0.048 | 91.824
5.5 | 0.989 | 0.01087 | -0.049 | 91.01
6 | 1.034 | 0.01158 | -0.049 | 89.284
6.5 | 1.06 | 0.01244 | -0.05 | 85.178
7 | 1.058 | 0.01348 | -0.051 | 78.476
7.5 | 0.989 | 0.01495 | -0.051 | 66.149
8 | 0.542 | 0.05288 | -0.023 | 10.244
8.5 | 0.686 | 0.01691 | -0.052 | 40.557
9 | 0.712 | 0.01886 | -0.052 | 37.743
9.5 | 0.621 | 0.06484 | -0.025 | 9.575
10 | 0.774 | 0.02006 | -0.054 | 38.597
10.5 | 0.8 | 0.02241 | -0.054 | 35.707
11 | 0.714 | 0.06736 | -0.037 | 10.593
11.5 | 0.726 | 0.08588 | -0.028 | 8.45
12 | 0.856 | 0.03478 | -0.053 | 24.622
12.5 | 0.781 | 0.08452 | -0.032 | 9.244
13 | 0.805 | 0.09259 | -0.031 | 8.694
13.5 | 0.833 | 0.10017 | -0.034 | 8.319
14 | 0.857 | 0.10311 | -0.032 | 8.308
14.5 | 0.882 | 0.10862 | -0.033 | 8.122
15 | 0.913 | 0.11257 | -0.037 | 8.112
15.5 | 0.935 | 0.11814 | -0.035 | 7.915
16 | 0.961 | 0.12261 | -0.036 | 7.835
16.5 | 0.989 | 0.12682 | -0.038 | 7.797
17 | 1.023 | 0.12999 | -0.042 | 7.866
17.5 | 1.039 | 0.13438 | -0.039 | 7.735
18 | 1.065 | 0.14116 | -0.04 | 7.545
18.5 | 1.098 | 0.14139 | -0.043 | 7.767
19 | 1.137 | 0.14124 | -0.048 | 8.05
19.5 | 1.143 | 0.14985 | -0.043 | 7.63
20 | 1.171 | 0.15741 | -0.044 | 7.439

## 80. Re 5M Mach 0.50 (2)
BIGFOIL.COM POLAR EXPORT
NACA65-411 a=0.2
NACA65-411 a=0.2 |  |  |  | Cl Max: | 1.2212 | at alpha= | 8.5 | deg
XFOIL ncrit=9 |  |  |  | L/D Max: | 157.891 | at alpha= | 2.5 | deg
Re: | 5000000 |  |  | Cd Min: | 0.26961 | at alpha= | -20 | deg
Mach: | 0.5 |  |  | Cl=0 at alpha= | -2.2266 | deg
|  |  |  | @ Cl=0.1, Cd= | 0.0058788
|  |  |  | @ Cl=0.4, Cd= | 0.0040196
|  |  |  | @ Cl=0.6, Cd= | 0.0039611
alpha (deg) | Cl | Cd | Cm | Cl/Cd
-20 | -0.7714 | 0.26961 | 0.0668 | -2.8612
-19.5 | -0.7482 | 0.26146 | 0.0614 | -2.8616
-19 | -0.725 | 0.25334 | 0.0562 | -2.8618
-18.5 | -0.7014 | 0.24473 | 0.051 | -2.866
-18 | -0.6782 | 0.23637 | 0.0458 | -2.8692
-17.5 | -0.6554 | 0.22793 | 0.0407 | -2.8754
-17 | -0.6328 | 0.21959 | 0.0356 | -2.8817
-16.5 | -0.6106 | 0.21118 | 0.0306 | -2.8914
-16 | -0.5893 | 0.20306 | 0.0256 | -2.9021
-14.5 | -0.5294 | 0.17673 | 0.0114 | -2.9955
-14 | -0.5103 | 0.16833 | 0.0072 | -3.0315
-13.5 | -0.4934 | 0.15934 | 0.0024 | -3.0965
-13 | -0.4762 | 0.15068 | -0.0023 | -3.1603
-12.5 | -0.4569 | 0.14298 | -0.0068 | -3.1956
-12 | -0.4413 | 0.13436 | -0.0115 | -3.2845
-11.5 | -0.4257 | 0.12614 | -0.016 | -3.3748
-11 | -0.4129 | 0.11742 | -0.0207 | -3.5164
-10 | -0.3953 | 0.09938 | -0.0304 | -3.9777
-9.5 | -0.3849 | 0.09159 | -0.0349 | -4.2024
-9 | -0.372 | 0.08461 | -0.0391 | -4.3966
-8 | -0.3715 | 0.06739 | -0.0496 | -5.5127
-7.5 | -0.3882 | 0.05786 | -0.0582 | -6.7093
-7 | -0.4098 | 0.05073 | -0.0592 | -8.0781
-6.5 | -0.4111 | 0.04271 | -0.0598 | -9.6254
-6 | -0.4001 | 0.03458 | -0.059 | -11.5703
-5.5 | -0.3691 | 0.02807 | -0.0572 | -13.1493
-5 | -0.3377 | 0.01969 | -0.054 | -17.1508
-4.5 | -0.3001 | 0.01096 | -0.0505 | -27.3814
-4 | -0.2372 | 0.00861 | -0.0486 | -27.5494
-3.5 | -0.1716 | 0.00748 | -0.0472 | -22.9412
-3 | -0.1045 | 0.00682 | -0.0463 | -15.3226
-2.5 | -0.0374 | 0.00627 | -0.0458 | -5.9649
-2 | 0.031 | 0.00605 | -0.0458 | 5.124
-1.5 | 0.0995 | 0.00588 | -0.046 | 16.9218
-1 | 0.1676 | 0.00571 | -0.0463 | 29.352
-0.5 | 0.2356 | 0.00562 | -0.0468 | 41.9217
0 | 0.3034 | 0.00547 | -0.0473 | 55.4662
0.5 | 0.3645 | 0.00412 | -0.0476 | 88.4709
1 | 0.4317 | 0.00393 | -0.0482 | 109.8473
1.5 | 0.4991 | 0.00383 | -0.0487 | 130.3133
2 | 0.5678 | 0.0039 | -0.0493 | 145.5897
2.5 | 0.6363 | 0.00403 | -0.0499 | 157.8908
3 | 0.7019 | 0.00446 | -0.0499 | 157.3767
3.5 | 0.7618 | 0.00536 | -0.049 | 142.1269
4 | 0.821 | 0.00622 | -0.0479 | 131.9936
4.5 | 0.8702 | 0.00764 | -0.0451 | 113.9005
5.5 | 0.986 | 0.00902 | -0.0407 | 109.3126
6 | 1.0423 | 0.00963 | -0.0376 | 108.2347
6.5 | 1.0946 | 0.01019 | -0.0335 | 107.419
7 | 1.1534 | 0.01107 | -0.0307 | 104.1915
7.5 | 1.1879 | 0.01206 | -0.0236 | 98.4992
8 | 1.2152 | 0.01374 | -0.0163 | 88.4425
8.5 | 1.2212 | 0.01692 | -0.0081 | 72.1749
9 | 1.21 | 0.02167 | -0.0002 | 55.8376
9.5 | 1.1928 | 0.02759 | 0.0066 | 43.2331
10 | 1.1745 | 0.03455 | 0.0113 | 33.9942
10.5 | 1.1409 | 0.04361 | 0.0132 | 26.1614
11 | 1.1065 | 0.05396 | 0.0118 | 20.5059
11.5 | 1.0731 | 0.0657 | 0.0073 | 16.3333
12 | 1.0401 | 0.07912 | -0.0001 | 13.1459
12.5 | 1.0132 | 0.09347 | -0.0093 | 10.8398
13 | 0.9878 | 0.10913 | -0.0197 | 9.0516
13.5 | 0.9689 | 0.12496 | -0.0297 | 7.7537

## 81. Re 6M Mach 0.00 (1)
BIGFOIL.COM POLAR EXPORT
NACA65-411 a=0.2
NACA65-411 a=0.2 |  |  |  | Cl Max: | 1.153 | at alpha= | 10 | deg
JavaFoil+Calcfoil stall+Eppler ext transition |  |  |  | L/D Max: | 130.811 | at alpha= | 4.5 | deg
Re: | 6000000 |  |  | Cd Min: | 0.00457 | at alpha= | 0 | deg
Mach: | 0 |  |  | Cl=0 at alpha= | -2.1102 | deg
|  |  |  | @ Cl=0.1, Cd= | 0.0061758
|  |  |  | @ Cl=0.4, Cd= | 0.0046628
|  |  |  | @ Cl=0.6, Cd= | 0.0052334
alpha (deg) | Cl | Cd | Cm | Cl/Cd
-16 | -0.382 | 0.12444 | -0.009 | -3.073
-15.5 | -0.401 | 0.11702 | -0.009 | -3.43
-15 | -0.42 | 0.11196 | -0.009 | -3.754
-14.5 | -0.439 | 0.10612 | -0.009 | -4.138
-14 | -0.458 | 0.10139 | -0.009 | -4.513
-13.5 | -0.475 | 0.0958 | -0.01 | -4.961
-13 | -0.492 | 0.08893 | -0.01 | -5.529
-12.5 | -0.507 | 0.08475 | -0.01 | -5.976
-12 | -0.519 | 0.08064 | -0.01 | -6.435
-11.5 | -0.529 | 0.07586 | -0.01 | -6.97
-11 | -0.533 | 0.07089 | -0.011 | -7.518
-10.5 | -0.531 | 0.0662 | -0.011 | -8.02
-10 | -0.526 | 0.06218 | -0.012 | -8.46
-9.5 | -0.517 | 0.05846 | -0.012 | -8.842
-9 | -0.504 | 0.05387 | -0.013 | -9.36
-8.5 | -0.488 | 0.04982 | -0.013 | -9.793
-8 | -0.467 | 0.04676 | -0.014 | -9.985
-7.5 | -0.446 | 0.04106 | -0.016 | -10.864
-7 | -0.51 | 0.00794 | -0.027 | -64.25
-6.5 | -0.47 | 0.00774 | -0.028 | -60.677
-6 | -0.425 | 0.00749 | -0.029 | -56.775
-5.5 | -0.378 | 0.00735 | -0.029 | -51.394
-5 | -0.326 | 0.0071 | -0.03 | -45.957
-4.5 | -0.273 | 0.00692 | -0.03 | -39.432
-4 | -0.218 | 0.00681 | -0.031 | -31.942
-3.5 | -0.161 | 0.00667 | -0.031 | -24.198
-3 | -0.104 | 0.00654 | -0.032 | -15.914
-2.5 | -0.046 | 0.00637 | -0.033 | -7.228
-2 | 0.013 | 0.00628 | -0.033 | 2.001
-1.5 | 0.072 | 0.00619 | -0.034 | 11.555
-1 | 0.131 | 0.00616 | -0.034 | 21.246
-0.5 | 0.19 | 0.00614 | -0.035 | 30.988
0 | 0.25 | 0.00457 | -0.036 | 54.752
0.5 | 0.309 | 0.00465 | -0.036 | 66.419
1 | 0.368 | 0.00474 | -0.037 | 77.541
1.5 | 0.426 | 0.0046 | -0.038 | 92.741
2 | 0.485 | 0.00487 | -0.038 | 99.545
2.5 | 0.544 | 0.00505 | -0.039 | 107.621
3 | 0.602 | 0.00524 | -0.039 | 115.014
3.5 | 0.66 | 0.00547 | -0.04 | 120.644
4 | 0.717 | 0.00573 | -0.041 | 125.222
4.5 | 0.773 | 0.00591 | -0.041 | 130.811
5 | 0.827 | 0.00738 | -0.042 | 112.079
5.5 | 0.88 | 0.00767 | -0.043 | 114.705
6 | 0.931 | 0.00904 | -0.043 | 103.071
6.5 | 0.978 | 0.00942 | -0.044 | 103.844
7 | 1.021 | 0.00983 | -0.044 | 103.9
7.5 | 1.061 | 0.01027 | -0.045 | 103.294
8 | 1.095 | 0.01077 | -0.046 | 101.686
8.5 | 1.125 | 0.01141 | -0.046 | 98.568
9 | 1.142 | 0.01205 | -0.047 | 94.777
9.5 | 1.152 | 0.01279 | -0.047 | 90.04
10 | 1.153 | 0.01343 | -0.048 | 85.898
10.5 | 1.146 | 0.01446 | -0.048 | 79.233
11 | 1.131 | 0.01554 | -0.049 | 72.751
11.5 | 1.109 | 0.01662 | -0.049 | 66.687
12 | 1.079 | 0.01798 | -0.05 | 59.993
12.5 | 1.044 | 0.01941 | -0.05 | 53.802
13 | 1.003 | 0.02157 | -0.05 | 46.49
13.5 | 0.937 | 0.02976 | -0.049 | 31.496
14 | 0.788 | 0.08907 | -0.032 | 8.844
14.5 | 0.747 | 0.09838 | -0.03 | 7.591
15 | 0.709 | 0.10542 | -0.029 | 6.723

## 82. Re 6M Mach 0.00 (2)
BIGFOIL.COM POLAR EXPORT
NACA65-411 a=0.2
NACA65-411 a=0.2 |  |  |  | Cl Max: | 1.6577 | at alpha= | 18.5 | deg
XFOIL ncrit=9 |  |  |  | L/D Max: | 143.693 | at alpha= | 2.5 | deg
Re: | 6000000 |  |  | Cd Min: | 0.23968 | at alpha= | -20 | deg
Mach: | 0 |  |  | Cl=0 at alpha= | -2.1951 | deg
|  |  |  | @ Cl=0.1, Cd= | 0.0054584
|  |  |  | @ Cl=0.4, Cd= | 0.0035632
|  |  |  | @ Cl=0.6, Cd= | 0.0044389
alpha (deg) | Cl | Cd | Cm | Cl/Cd
-20 | -0.693 | 0.23968 | 0.0506 | -2.8914
-19.5 | -0.6756 | 0.23313 | 0.0463 | -2.898
-19 | -0.6579 | 0.22689 | 0.042 | -2.8996
-17 | -1.3176 | 0.03672 | -0.0614 | -35.8824
-16.5 | -1.3609 | 0.03078 | -0.0553 | -44.2138
-16 | -1.3783 | 0.02644 | -0.0482 | -52.1293
-15.5 | -1.3636 | 0.02295 | -0.0448 | -59.4161
-15 | -1.3391 | 0.02054 | -0.0415 | -65.1947
-14.5 | -1.3037 | 0.01876 | -0.0395 | -69.4936
-14 | -1.2626 | 0.01734 | -0.0382 | -72.8143
-13.5 | -1.2182 | 0.01617 | -0.0371 | -75.337
-13 | -1.1714 | 0.01521 | -0.0364 | -77.0151
-12 | -1.0763 | 0.01301 | -0.035 | -82.7287
-11.5 | -1.0255 | 0.0123 | -0.0346 | -83.374
-11 | -0.9735 | 0.01172 | -0.0344 | -83.0631
-10.5 | -0.9205 | 0.01126 | -0.0343 | -81.7496
-10 | -0.867 | 0.01082 | -0.0343 | -80.1294
-9.5 | -0.8144 | 0.01017 | -0.0341 | -80.0787
-9 | -0.7619 | 0.00943 | -0.0339 | -80.7953
-8.5 | -0.7079 | 0.00896 | -0.0338 | -79.0067
-8 | -0.6532 | 0.00858 | -0.0339 | -76.1305
-7.5 | -0.598 | 0.00824 | -0.0341 | -72.5728
-7 | -0.5422 | 0.00802 | -0.0343 | -67.606
-6.5 | -0.4861 | 0.00781 | -0.0346 | -62.2407
-6 | -0.4311 | 0.00733 | -0.0347 | -58.8131
-5.5 | -0.3756 | 0.00694 | -0.0349 | -54.121
-5 | -0.3192 | 0.00669 | -0.0352 | -47.713
-4.5 | -0.2628 | 0.00645 | -0.0355 | -40.7442
-4 | -0.206 | 0.00624 | -0.0359 | -33.0128
-3.5 | -0.1489 | 0.00608 | -0.0364 | -24.4901
-3 | -0.0921 | 0.00586 | -0.0368 | -15.7167
-2.5 | -0.035 | 0.00572 | -0.0372 | -6.1189
-2 | 0.0224 | 0.0056 | -0.0377 | 4
-1.5 | 0.0798 | 0.00549 | -0.0383 | 14.5355
-1 | 0.1373 | 0.0054 | -0.0388 | 25.4259
-0.5 | 0.1947 | 0.00529 | -0.0394 | 36.8053
0.5 | 0.3049 | 0.00387 | -0.0404 | 78.7855
1 | 0.362 | 0.00367 | -0.041 | 98.6376
1.5 | 0.4189 | 0.00351 | -0.0415 | 119.3447
2 | 0.4762 | 0.00354 | -0.0421 | 134.5198
2.5 | 0.5331 | 0.00371 | -0.0426 | 143.6927
3 | 0.5872 | 0.00429 | -0.0429 | 136.8765
3.5 | 0.6405 | 0.00491 | -0.043 | 130.4481
4 | 0.6939 | 0.00546 | -0.0432 | 127.0879
5 | 0.7953 | 0.00702 | -0.0426 | 113.2906
5.5 | 0.8473 | 0.00751 | -0.0424 | 112.8229
6 | 0.9001 | 0.00785 | -0.0423 | 114.6624
7 | 1.0026 | 0.00851 | -0.0415 | 117.8143
7.5 | 1.0499 | 0.00886 | -0.0403 | 118.4989
8 | 1.1082 | 0.00932 | -0.0417 | 118.9056
8.5 | 1.159 | 0.00975 | -0.0415 | 118.8718
9 | 1.2079 | 0.0103 | -0.041 | 117.2718
9.5 | 1.2562 | 0.01083 | -0.0404 | 115.9926
10 | 1.3029 | 0.0114 | -0.0396 | 114.2895
10.5 | 1.3469 | 0.0121 | -0.0384 | 111.314
11 | 1.389 | 0.01282 | -0.0368 | 108.3463
12 | 1.4552 | 0.01446 | -0.0307 | 100.6362
12.5 | 1.4789 | 0.01543 | -0.0263 | 95.8458
13 | 1.5022 | 0.01665 | -0.0225 | 90.2222
13.5 | 1.525 | 0.01809 | -0.0191 | 84.3007
14 | 1.5443 | 0.01989 | -0.0158 | 77.642
14.5 | 1.5658 | 0.02172 | -0.0131 | 72.0902
15 | 1.5793 | 0.02425 | -0.0101 | 65.1258
15.5 | 1.6004 | 0.02637 | -0.0082 | 60.6902
16 | 1.6078 | 0.02974 | -0.0058 | 54.0619
16.5 | 1.6261 | 0.03237 | -0.0045 | 50.2348
17 | 1.6378 | 0.03572 | -0.0033 | 45.8511
17.5 | 1.65 | 0.03924 | -0.0025 | 42.0489
18 | 1.6533 | 0.04391 | -0.0021 | 37.652
18.5 | 1.6577 | 0.04884 | -0.0022 | 33.9414
19 | 1.6556 | 0.05477 | -0.0029 | 30.2282
19.5 | 1.6503 | 0.06154 | -0.0044 | 26.8167
20 | 1.6423 | 0.06909 | -0.0067 | 23.7704

## 83. Re 6M Mach 0.10 (1)
BIGFOIL.COM POLAR EXPORT
NACA65-411 a=0.2
NACA65-411 a=0.2 |  |  |  | Cl Max: | 1.149 | at alpha= | 9.5 | deg
JavaFoil+Calcfoil stall+Eppler ext transition |  |  |  | L/D Max: | 131.315 | at alpha= | 4.5 | deg
Re: | 6000000 |  |  | Cd Min: | 0.00448 | at alpha= | 1 | deg
Mach: | 0.1 |  |  | Cl=0 at alpha= | -2.1102 | deg
|  |  |  | @ Cl=0.1, Cd= | 0.006181
|  |  |  | @ Cl=0.4, Cd= | 0.0045317
|  |  |  | @ Cl=0.6, Cd= | 0.005273
alpha (deg) | Cl | Cd | Cm | Cl/Cd
-15.5 | -0.358 | 0.11879 | -0.009 | -3.016
-15 | -0.38 | 0.11275 | -0.009 | -3.368
-14.5 | -0.401 | 0.10656 | -0.009 | -3.765
-14 | -0.423 | 0.10172 | -0.009 | -4.155
-13.5 | -0.443 | 0.09617 | -0.01 | -4.61
-13 | -0.463 | 0.09109 | -0.01 | -5.085
-12.5 | -0.481 | 0.0859 | -0.01 | -5.605
-12 | -0.497 | 0.08045 | -0.01 | -6.182
-11.5 | -0.511 | 0.07631 | -0.01 | -6.692
-11 | -0.518 | 0.07114 | -0.011 | -7.278
-10.5 | -0.519 | 0.06738 | -0.011 | -7.7
-10 | -0.516 | 0.06294 | -0.012 | -8.201
-9.5 | -0.51 | 0.05872 | -0.012 | -8.678
-9 | -0.499 | 0.05425 | -0.013 | -9.194
-8.5 | -0.484 | 0.05035 | -0.013 | -9.607
-8 | -0.464 | 0.04725 | -0.014 | -9.823
-7.5 | -0.442 | 0.04309 | -0.015 | -10.261
-7 | -0.51 | 0.00795 | -0.028 | -64.06
-6.5 | -0.47 | 0.00773 | -0.028 | -60.815
-6 | -0.426 | 0.00758 | -0.029 | -56.224
-5.5 | -0.379 | 0.00733 | -0.029 | -51.704
-5 | -0.327 | 0.00717 | -0.03 | -45.675
-4.5 | -0.274 | 0.00697 | -0.03 | -39.309
-4 | -0.219 | 0.00681 | -0.031 | -32.117
-3.5 | -0.162 | 0.00666 | -0.032 | -24.345
-3 | -0.105 | 0.00652 | -0.032 | -16.043
-2.5 | -0.046 | 0.00642 | -0.033 | -7.2
-2 | 0.013 | 0.0063 | -0.033 | 2.006
-1.5 | 0.072 | 0.0062 | -0.034 | 11.602
-1 | 0.131 | 0.00616 | -0.035 | 21.341
-0.5 | 0.191 | 0.00612 | -0.035 | 31.217
0 | 0.251 | 0.00455 | -0.036 | 55.198
0.5 | 0.31 | 0.00466 | -0.037 | 66.513
1 | 0.37 | 0.00448 | -0.037 | 82.51
1.5 | 0.428 | 0.00458 | -0.038 | 93.462
2 | 0.487 | 0.00486 | -0.038 | 100.289
2.5 | 0.546 | 0.00509 | -0.039 | 107.429
3 | 0.605 | 0.00529 | -0.04 | 114.474
3.5 | 0.663 | 0.00553 | -0.04 | 119.933
4 | 0.721 | 0.00573 | -0.041 | 125.707
4.5 | 0.777 | 0.00592 | -0.042 | 131.315
5 | 0.831 | 0.00745 | -0.042 | 111.472
5.5 | 0.884 | 0.00768 | -0.043 | 115.091
6 | 0.935 | 0.00908 | -0.043 | 103.033
6.5 | 0.982 | 0.0095 | -0.044 | 103.354
7 | 1.025 | 0.00992 | -0.045 | 103.345
7.5 | 1.064 | 0.01036 | -0.045 | 102.639
8 | 1.098 | 0.01089 | -0.046 | 100.774
8.5 | 1.126 | 0.01152 | -0.046 | 97.707
9 | 1.142 | 0.0122 | -0.047 | 93.615
9.5 | 1.149 | 0.01295 | -0.047 | 88.666
10 | 1.147 | 0.01367 | -0.048 | 83.942
10.5 | 1.136 | 0.01475 | -0.048 | 76.99
11 | 1.117 | 0.01584 | -0.049 | 70.511
11.5 | 1.089 | 0.01711 | -0.049 | 63.643
12 | 1.051 | 0.01917 | -0.05 | 54.811
12.5 | 1.013 | 0.02023 | -0.05 | 50.07
13 | 0.963 | 0.02313 | -0.05 | 41.653
13.5 | 0.782 | 0.08993 | -0.029 | 8.698
14 | 0.744 | 0.09405 | -0.029 | 7.911
14.5 | 0.702 | 0.10133 | -0.028 | 6.931

## 84. Re 6M Mach 0.10 (2)
BIGFOIL.COM POLAR EXPORT
NACA65-411 a=0.2
NACA65-411 a=0.2 |  |  |  | Cl Max: | 1.6332 | at alpha= | 17.5 | deg
XFOIL ncrit=9 |  |  |  | L/D Max: | 144.194 | at alpha= | 2.5 | deg
Re: | 6000000 |  |  | Cd Min: | 0.2405 | at alpha= | -20 | deg
Mach: | 0.1 |  |  | Cl=0 at alpha= | -2.1961 | deg
|  |  |  | @ Cl=0.1, Cd= | 0.0054595
|  |  |  | @ Cl=0.4, Cd= | 0.0035699
|  |  |  | @ Cl=0.6, Cd= | 0.0044083
alpha (deg) | Cl | Cd | Cm | Cl/Cd
-20 | -0.6951 | 0.2405 | 0.0511 | -2.8902
-19.5 | -0.6775 | 0.23392 | 0.0467 | -2.8963
-19 | -0.6597 | 0.22765 | 0.0425 | -2.8979
-18.5 | -0.6419 | 0.22134 | 0.0383 | -2.9001
-18 | -0.6243 | 0.21472 | 0.034 | -2.9075
-17.5 | -0.6067 | 0.20795 | 0.0299 | -2.9175
-15.5 | -1.1419 | 0.04345 | -0.0625 | -26.2808
-15 | -1.2967 | 0.02727 | -0.0501 | -47.5504
-14.5 | -1.2904 | 0.0229 | -0.0453 | -56.3493
-14 | -1.2619 | 0.02 | -0.0426 | -63.095
-13.5 | -1.2238 | 0.0179 | -0.0408 | -68.3687
-13 | -1.1798 | 0.0164 | -0.0394 | -71.939
-12.5 | -1.1324 | 0.01521 | -0.0384 | -74.451
-11.5 | -1.0348 | 0.01285 | -0.0366 | -80.5292
-11 | -0.9826 | 0.01212 | -0.0362 | -81.0726
-10.5 | -0.9291 | 0.01156 | -0.0359 | -80.372
-10 | -0.875 | 0.01106 | -0.0356 | -79.1139
-9.5 | -0.8203 | 0.01063 | -0.0355 | -77.1684
-9 | -0.768 | 0.0097 | -0.035 | -79.1753
-8.5 | -0.7136 | 0.00914 | -0.0348 | -78.0744
-8 | -0.6583 | 0.00872 | -0.0348 | -75.4931
-7.5 | -0.6026 | 0.00835 | -0.0348 | -72.1677
-7 | -0.5462 | 0.0081 | -0.035 | -67.4321
-6.5 | -0.4896 | 0.00787 | -0.0352 | -62.2109
-6 | -0.4333 | 0.00756 | -0.0354 | -57.3148
-5.5 | -0.3782 | 0.00699 | -0.0353 | -54.1059
-5 | -0.3213 | 0.00673 | -0.0356 | -47.7415
-4.5 | -0.2644 | 0.00648 | -0.0359 | -40.8025
-4 | -0.2073 | 0.00626 | -0.0362 | -33.115
-3.5 | -0.1498 | 0.00609 | -0.0367 | -24.5977
-3 | -0.0926 | 0.00587 | -0.037 | -15.7751
-2.5 | -0.0351 | 0.00573 | -0.0375 | -6.1257
-1.5 | 0.0804 | 0.00549 | -0.0385 | 14.6448
-1 | 0.1382 | 0.0054 | -0.039 | 25.5926
-0.5 | 0.196 | 0.0053 | -0.0396 | 36.9811
0 | 0.2534 | 0.00507 | -0.0401 | 49.9803
0.5 | 0.3069 | 0.00388 | -0.0406 | 79.0979
1 | 0.3642 | 0.00367 | -0.0412 | 99.2371
1.5 | 0.4214 | 0.00351 | -0.0417 | 120.057
2 | 0.4791 | 0.00355 | -0.0423 | 134.9577
2.5 | 0.5364 | 0.00372 | -0.0429 | 144.1935
3 | 0.5908 | 0.0043 | -0.0431 | 137.3953
3.5 | 0.6443 | 0.00493 | -0.0432 | 130.6897
4 | 0.698 | 0.00549 | -0.0434 | 127.1403
4.5 | 0.749 | 0.0063 | -0.0431 | 118.8889
5 | 0.7998 | 0.00706 | -0.0427 | 113.2861
5.5 | 0.8522 | 0.00754 | -0.0425 | 113.0239
6 | 0.9053 | 0.00789 | -0.0424 | 114.7402
6.5 | 0.9576 | 0.00825 | -0.0421 | 116.0727
7 | 1.0085 | 0.00856 | -0.0414 | 117.8154
7.5 | 1.0561 | 0.00893 | -0.0402 | 118.2643
8 | 1.1148 | 0.00939 | -0.0415 | 118.722
8.5 | 1.1657 | 0.00984 | -0.0411 | 118.4654
9 | 1.2146 | 0.01042 | -0.0405 | 116.5643
9.5 | 1.2634 | 0.01094 | -0.0398 | 115.4845
10 | 1.3094 | 0.01159 | -0.0387 | 112.9767
10.5 | 1.3538 | 0.01227 | -0.0373 | 110.3341
11 | 1.3937 | 0.01312 | -0.0353 | 106.2271
11.5 | 1.4296 | 0.01395 | -0.0325 | 102.4803
12 | 1.4539 | 0.0148 | -0.0277 | 98.2365
12.5 | 1.478 | 0.01591 | -0.0235 | 92.8975
13 | 1.5008 | 0.0173 | -0.0197 | 86.7514
13.5 | 1.5231 | 0.01891 | -0.0163 | 80.5447
14 | 1.5386 | 0.02111 | -0.0127 | 72.8849
14.5 | 1.5598 | 0.02311 | -0.0101 | 67.4946
15 | 1.5769 | 0.02555 | -0.0076 | 61.7182
15.5 | 1.5958 | 0.02801 | -0.0056 | 56.9725
16 | 1.6023 | 0.03165 | -0.0033 | 50.6256
16.5 | 1.6182 | 0.03466 | -0.0021 | 46.6878
17 | 1.627 | 0.03857 | -0.001 | 42.183
17.5 | 1.6332 | 0.04297 | -0.0004 | 38.0079
18 | 1.6321 | 0.04852 | -0.0003 | 33.6377
18.5 | 1.6329 | 0.05425 | -0.001 | 30.0995
19 | 1.624 | 0.06157 | -0.0025 | 26.3765
19.5 | 1.613 | 0.06969 | -0.005 | 23.1454
20 | 1.5979 | 0.07897 | -0.0086 | 20.2343

## 85. Re 6M Mach 0.25 (1)
BIGFOIL.COM POLAR EXPORT
NACA65-411 a=0.2
NACA65-411 a=0.2 |  |  |  | Cl Max: | 1.129 | at alpha= | 9 | deg
JavaFoil+Calcfoil stall+Eppler ext transition |  |  |  | L/D Max: | 132.058 | at alpha= | 4.5 | deg
Re: | 6000000 |  |  | Cd Min: | 0.00449 | at alpha= | 1 | deg
Mach: | 0.25 |  |  | Cl=0 at alpha= | -2.1083 | deg
|  |  |  | @ Cl=0.1, Cd= | 0.0062316
|  |  |  | @ Cl=0.4, Cd= | 0.10259
|  |  |  | @ Cl=0.6, Cd= | 0.10259
alpha (deg) | Cl | Cd | Cm | Cl/Cd
-11.5 | -0.347 | 0.07835 | -0.011 | -4.426
-11 | -0.384 | 0.07407 | -0.011 | -5.182
-10.5 | -0.411 | 0.07081 | -0.011 | -5.799
-10 | -0.431 | 0.06497 | -0.011 | -6.634
-9.5 | -0.444 | 0.06168 | -0.012 | -7.206
-9 | -0.451 | 0.05739 | -0.012 | -7.854
-8.5 | -0.45 | 0.05399 | -0.012 | -8.331
-8 | -0.442 | 0.04916 | -0.013 | -8.995
-7.5 | -0.427 | 0.0456 | -0.014 | -9.374
-7 | -0.407 | 0.04219 | -0.015 | -9.649
-6.5 | -0.469 | 0.00785 | -0.029 | -59.843
-6 | -0.429 | 0.00767 | -0.029 | -55.983
-5.5 | -0.384 | 0.00748 | -0.03 | -51.37
-5 | -0.333 | 0.00726 | -0.031 | -45.879
-4.5 | -0.279 | 0.00705 | -0.031 | -39.649
-4 | -0.224 | 0.00694 | -0.032 | -32.212
-3.5 | -0.166 | 0.00675 | -0.032 | -24.594
-3 | -0.107 | 0.0066 | -0.033 | -16.236
-2.5 | -0.047 | 0.00645 | -0.034 | -7.356
-2 | 0.013 | 0.00631 | -0.034 | 2.057
-1.5 | 0.074 | 0.00627 | -0.035 | 11.792
-1 | 0.135 | 0.00618 | -0.036 | 21.868
-0.5 | 0.196 | 0.00617 | -0.036 | 31.854
0 | 0.258 | 0.00462 | -0.037 | 55.874
0.5 | 0.319 | 0.00471 | -0.038 | 67.661
1 | 0.379 | 0.00449 | -0.038 | 84.406
1.5 | 0.44 | 0.00468 | -0.039 | 94.018
2 | 0.501 | 0.00496 | -0.039 | 101.05
2.5 | 0.561 | 0.00515 | -0.04 | 109.068
3 | 0.622 | 0.00536 | -0.041 | 115.992
3.5 | 0.681 | 0.00562 | -0.041 | 121.142
4 | 0.74 | 0.00584 | -0.042 | 126.719
4.5 | 0.797 | 0.00604 | -0.043 | 132.058
5 | 0.852 | 0.0076 | -0.043 | 112.225
5.5 | 0.906 | 0.00899 | -0.044 | 100.799
6 | 0.957 | 0.00943 | -0.045 | 101.49
6.5 | 1.002 | 0.00985 | -0.045 | 101.745
7 | 1.043 | 0.01034 | -0.046 | 100.902
7.5 | 1.078 | 0.01089 | -0.046 | 98.984
8 | 1.105 | 0.01193 | -0.047 | 92.627
8.5 | 1.127 | 0.01229 | -0.048 | 91.666
9 | 1.129 | 0.01313 | -0.048 | 85.998
9.5 | 1.118 | 0.01406 | -0.049 | 79.492
10 | 1.091 | 0.01516 | -0.049 | 71.985
10.5 | 1.05 | 0.01646 | -0.049 | 63.811
11 | 0.992 | 0.01842 | -0.05 | 53.851
11.5 | 0.785 | 0.06938 | -0.032 | 11.321
12 | 0.712 | 0.08041 | -0.026 | 8.854
12.5 | 0.64 | 0.08637 | -0.025 | 7.406
13 | 0.562 | 0.08926 | -0.027 | 6.299
13.5 | 0.477 | 0.09631 | -0.027 | 4.956
14 | 0.387 | 0.10259 | -0.027 | 3.772

## 86. Re 6M Mach 0.25 (2)
BIGFOIL.COM POLAR EXPORT
NACA65-411 a=0.2
NACA65-411 a=0.2 |  |  |  | Cl Max: | 1.4961 | at alpha= | 14 | deg
XFOIL ncrit=9 |  |  |  | L/D Max: | 147.5 | at alpha= | 2.5 | deg
Re: | 6000000 |  |  | Cd Min: | 0.24517 | at alpha= | -20 | deg
Mach: | 0.25 |  |  | Cl=0 at alpha= | -2.2002 | deg
|  |  |  | @ Cl=0.1, Cd= | 0.0054927
|  |  |  | @ Cl=0.4, Cd= | 0.0036564
|  |  |  | @ Cl=0.6, Cd= | 0.0042383
alpha (deg) | Cl | Cd | Cm | Cl/Cd
-20 | -0.7077 | 0.24517 | 0.0539 | -2.8866
-19.5 | -0.6891 | 0.23837 | 0.0494 | -2.8909
-19 | -0.6703 | 0.23188 | 0.045 | -2.8907
-18.5 | -0.6514 | 0.22533 | 0.0406 | -2.8909
-18 | -0.6328 | 0.21852 | 0.0362 | -2.8958
-17.5 | -0.6196 | 0.2073 | 0.0315 | -2.9889
-17 | -0.6038 | 0.19903 | 0.027 | -3.0337
-16.5 | -0.5853 | 0.19243 | 0.0228 | -3.0416
-16 | -0.5687 | 0.18481 | 0.0185 | -3.0772
-14 | -0.5164 | 0.15016 | 0.0005 | -3.439
-13.5 | -0.5085 | 0.14011 | -0.0049 | -3.6293
-13 | -0.4955 | 0.13307 | -0.0086 | -3.7236
-12.5 | -0.5036 | 0.11987 | -0.0148 | -4.2012
-12 | -0.4927 | 0.11258 | -0.0187 | -4.3764
-11.5 | -0.5231 | 0.09608 | -0.0275 | -5.4444
-11 | -0.524 | 0.08731 | -0.0325 | -6.0016
-10.5 | -0.5503 | 0.07446 | -0.0407 | -7.3905
-10 | -0.9113 | 0.01452 | -0.045 | -62.7617
-9.5 | -0.8567 | 0.01304 | -0.0435 | -65.6979
-9 | -0.7994 | 0.01206 | -0.0424 | -66.2852
-8.5 | -0.7412 | 0.01127 | -0.0414 | -65.7675
-7.5 | -0.6269 | 0.00938 | -0.0396 | -66.8337
-7 | -0.5674 | 0.00896 | -0.0391 | -63.3259
-6.5 | -0.5085 | 0.00847 | -0.0387 | -60.0354
-6 | -0.4494 | 0.00805 | -0.0384 | -55.8261
-5.5 | -0.3918 | 0.0074 | -0.038 | -52.9459
-5 | -0.333 | 0.00699 | -0.0379 | -47.6395
-4.5 | -0.2736 | 0.00667 | -0.0379 | -41.0195
-4 | -0.2144 | 0.00639 | -0.038 | -33.5524
-3.5 | -0.1548 | 0.00617 | -0.0383 | -25.0891
-3 | -0.0953 | 0.00595 | -0.0385 | -16.0168
-2.5 | -0.0358 | 0.00577 | -0.0389 | -6.2045
-2 | 0.0239 | 0.00564 | -0.0393 | 4.2376
-1.5 | 0.0837 | 0.00552 | -0.0398 | 15.163
-1 | 0.1434 | 0.00542 | -0.0403 | 26.4576
-0.5 | 0.2031 | 0.00533 | -0.0409 | 38.1051
0 | 0.2624 | 0.00512 | -0.0414 | 51.25
0.5 | 0.3175 | 0.00392 | -0.0419 | 80.9949
1 | 0.3765 | 0.00372 | -0.0425 | 101.2097
1.5 | 0.4356 | 0.00356 | -0.043 | 122.3596
2 | 0.4952 | 0.0036 | -0.0436 | 137.5556
2.5 | 0.5546 | 0.00376 | -0.0442 | 147.5
3 | 0.6106 | 0.00435 | -0.0444 | 140.3678
3.5 | 0.6657 | 0.00501 | -0.0444 | 132.8743
4 | 0.7206 | 0.00562 | -0.0443 | 128.2206
4.5 | 0.7723 | 0.00653 | -0.0438 | 118.2695
5 | 0.8244 | 0.00731 | -0.0431 | 112.777
5.5 | 0.8792 | 0.00775 | -0.0428 | 113.4452
6 | 0.9342 | 0.00811 | -0.0424 | 115.1911
6.5 | 0.9881 | 0.00851 | -0.0417 | 116.1105
7 | 1.0404 | 0.00887 | -0.0407 | 117.2943
7.5 | 1.0902 | 0.00932 | -0.0391 | 116.9742
8 | 1.1504 | 0.0098 | -0.0398 | 117.3878
8.5 | 1.2015 | 0.01041 | -0.0386 | 115.4179
9 | 1.2519 | 0.011 | -0.0373 | 113.8091
9.5 | 1.2984 | 0.01177 | -0.0353 | 110.3144
10 | 1.3418 | 0.0126 | -0.0328 | 106.4921
10.5 | 1.3759 | 0.01355 | -0.0286 | 101.5424
11 | 1.4002 | 0.0146 | -0.0229 | 95.9041
11.5 | 1.4252 | 0.01595 | -0.0181 | 89.3542
12 | 1.449 | 0.01759 | -0.0138 | 82.3764
12.5 | 1.4681 | 0.01976 | -0.0095 | 74.2966
13 | 1.4771 | 0.02283 | -0.0049 | 64.7
13.5 | 1.4932 | 0.02572 | -0.0016 | 58.056
14 | 1.4961 | 0.02984 | 0.0018 | 50.1374
14.5 | 1.4957 | 0.03459 | 0.0044 | 43.2408
15 | 1.4933 | 0.03996 | 0.0061 | 37.3699
15.5 | 1.4822 | 0.04674 | 0.0067 | 31.7116
16 | 1.4663 | 0.05475 | 0.0059 | 26.7817
16.5 | 1.444 | 0.06441 | 0.0034 | 22.4189
17 | 1.4075 | 0.07714 | -0.0016 | 18.246
17.5 | 1.3671 | 0.09195 | -0.0092 | 14.8679
18 | 1.3326 | 0.10711 | -0.0179 | 12.4414
18.5 | 1.3004 | 0.12284 | -0.0275 | 10.5861
19 | 1.2585 | 0.14143 | -0.0394 | 8.8984

## 87. Re 6M Mach 0.50 (1)
BIGFOIL.COM POLAR EXPORT
NACA65-411 a=0.2
NACA65-411 a=0.2 |  |  |  | Cl Max: | 1.175 | at alpha= | 20 | deg
JavaFoil+Calcfoil stall+Eppler ext transition |  |  |  | L/D Max: | 140.502 | at alpha= | 4 | deg
Re: | 6000000 |  |  | Cd Min: | 0.00454 | at alpha= | 0.5 | deg
Mach: | 0.5 |  |  | Cl=0 at alpha= | -2.1045 | deg
|  |  |  | @ Cl=0.1, Cd= | 0.0064122
|  |  |  | @ Cl=0.4, Cd= | 0.0046047
|  |  |  | @ Cl=0.6, Cd= | 0.0053968
alpha (deg) | Cl | Cd | Cm | Cl/Cd
-20 | -0.969 | 0.15368 | -0.011 | -6.305
-19.5 | -0.941 | 0.15006 | -0.01 | -6.268
-19 | -0.914 | 0.14488 | -0.011 | -6.308
-18.5 | -0.888 | 0.14053 | -0.011 | -6.317
-18 | -0.861 | 0.13614 | -0.011 | -6.327
-17.5 | -0.835 | 0.13272 | -0.011 | -6.293
-17 | -0.808 | 0.12746 | -0.011 | -6.337
-16.5 | -0.78 | 0.12354 | -0.011 | -6.311
-16 | -0.753 | 0.11825 | -0.012 | -6.369
-15.5 | -0.726 | 0.11557 | -0.012 | -6.286
-15 | -0.7 | 0.11209 | -0.012 | -6.244
-14.5 | -0.673 | 0.10925 | -0.012 | -6.159
-14 | -0.646 | 0.10167 | -0.012 | -6.35
-13.5 | -0.619 | 0.09129 | -0.013 | -6.78
-13 | -0.592 | 0.08479 | -0.013 | -6.986
-12.5 | -0.566 | 0.07888 | -0.013 | -7.172
-12 | -0.539 | 0.07344 | -0.014 | -7.345
-11.5 | -0.513 | 0.06807 | -0.015 | -7.538
-11 | -0.483 | 0.08248 | -0.013 | -5.855
-10.5 | -0.456 | 0.07202 | -0.013 | -6.33
-10 | -0.429 | 0.06371 | -0.014 | -6.736
-9.5 | -0.402 | 0.05939 | -0.014 | -6.775
-9 | -0.376 | 0.0536 | -0.016 | -7.02
-8.5 | -0.35 | 0.04985 | -0.017 | -7.016
-8 | -0.326 | 0.04369 | -0.019 | -7.453
-7.5 | -0.293 | 0.051 | -0.014 | -5.742
-7 | -0.266 | 0.04854 | -0.014 | -5.472
-6.5 | -0.239 | 0.04418 | -0.015 | -5.398
-6 | -0.212 | 0.04052 | -0.016 | -5.227
-5.5 | -0.251 | 0.0386 | -0.016 | -6.508
-5 | -0.264 | 0.03656 | -0.016 | -7.233
-4.5 | -0.236 | 0.03324 | -0.019 | -7.096
-4 | -0.24 | 0.00732 | -0.036 | -32.793
-3.5 | -0.181 | 0.00706 | -0.036 | -25.668
-3 | -0.118 | 0.0069 | -0.037 | -17.126
-2.5 | -0.053 | 0.00673 | -0.038 | -7.82
-2 | 0.014 | 0.00656 | -0.038 | 2.2
-1.5 | 0.082 | 0.00642 | -0.039 | 12.833
-1 | 0.151 | 0.00639 | -0.04 | 23.614
-0.5 | 0.219 | 0.00611 | -0.04 | 35.887
0 | 0.288 | 0.00607 | -0.041 | 47.474
0.5 | 0.356 | 0.00454 | -0.042 | 78.322
1 | 0.424 | 0.00464 | -0.043 | 91.286
1.5 | 0.492 | 0.0049 | -0.043 | 100.383
2 | 0.559 | 0.00524 | -0.044 | 106.629
2.5 | 0.627 | 0.0055 | -0.045 | 113.89
3 | 0.694 | 0.00545 | -0.046 | 127.351
3.5 | 0.76 | 0.0056 | -0.046 | 135.619
4 | 0.824 | 0.00586 | -0.047 | 140.502
4.5 | 0.885 | 0.00703 | -0.048 | 125.932
5 | 0.938 | 0.00991 | -0.048 | 94.665
5.5 | 0.99 | 0.01055 | -0.049 | 93.85
6 | 1.035 | 0.01122 | -0.049 | 92.218
6.5 | 1.061 | 0.01207 | -0.05 | 87.909
7 | 1.06 | 0.01305 | -0.051 | 81.181
7.5 | 0.99 | 0.01451 | -0.051 | 68.236
8 | 0.543 | 0.05205 | -0.025 | 10.427
8.5 | 0.687 | 0.01637 | -0.052 | 41.943
9 | 0.714 | 0.01813 | -0.053 | 39.39
9.5 | 0.621 | 0.06403 | -0.026 | 9.706
10 | 0.776 | 0.01935 | -0.054 | 40.091
10.5 | 0.802 | 0.02152 | -0.054 | 37.27
11 | 0.82 | 0.02607 | -0.054 | 31.442
11.5 | 0.726 | 0.08248 | -0.028 | 8.802
12 | 0.882 | 0.02725 | -0.056 | 32.354
12.5 | 0.878 | 0.03918 | -0.053 | 22.414
13 | 0.807 | 0.09179 | -0.032 | 8.787
13.5 | 0.835 | 0.09795 | -0.035 | 8.526
14 | 0.858 | 0.09702 | -0.033 | 8.845
14.5 | 0.884 | 0.10523 | -0.034 | 8.396
15 | 0.917 | 0.10832 | -0.039 | 8.468
15.5 | 0.935 | 0.1159 | -0.035 | 8.071
16 | 0.961 | 0.12232 | -0.036 | 7.857
16.5 | 0.99 | 0.12302 | -0.038 | 8.049
17 | 1.028 | 0.12436 | -0.044 | 8.267
17.5 | 1.04 | 0.13263 | -0.039 | 7.84
18 | 1.068 | 0.13721 | -0.041 | 7.783
18.5 | 1.109 | 0.13269 | -0.046 | 8.359
19 | 1.149 | 0.13072 | -0.05 | 8.79
19.5 | 1.144 | 0.15012 | -0.043 | 7.619
20 | 1.175 | 0.1522 | -0.045 | 7.723

## 88. Re 6M Mach 0.50 (2)
BIGFOIL.COM POLAR EXPORT
NACA65-411 a=0.2
NACA65-411 a=0.2 |  |  |  | Cl Max: | 1.237 | at alpha= | 8.5 | deg
XFOIL ncrit=9 |  |  |  | L/D Max: | 160.378 | at alpha= | 2.5 | deg
Re: | 6000000 |  |  | Cd Min: | 0.26868 | at alpha= | -20 | deg
Mach: | 0.5 |  |  | Cl=0 at alpha= | -2.2208 | deg
|  |  |  | @ Cl=0.1, Cd= | 0.0056678
|  |  |  | @ Cl=0.4, Cd= | 0.0043906
|  |  |  | @ Cl=0.6, Cd= | 0.0038841
alpha (deg) | Cl | Cd | Cm | Cl/Cd
-20 | -0.7717 | 0.26868 | 0.0668 | -2.8722
-19.5 | -0.7486 | 0.26057 | 0.0614 | -2.8729
-19 | -0.7255 | 0.25277 | 0.0562 | -2.8702
-18.5 | -0.7023 | 0.24484 | 0.0509 | -2.8684
-18 | -0.6791 | 0.23668 | 0.0457 | -2.8693
-17.5 | -0.6556 | 0.22812 | 0.0407 | -2.8739
-17 | -0.6328 | 0.21975 | 0.0357 | -2.8796
-16.5 | -0.6106 | 0.21131 | 0.0306 | -2.8896
-15 | -0.5509 | 0.18469 | 0.0162 | -2.9828
-14.5 | -0.5317 | 0.17645 | 0.0118 | -3.0133
-14 | -0.512 | 0.16816 | 0.0073 | -3.0447
-13.5 | -0.4934 | 0.15945 | 0.0025 | -3.0944
-13 | -0.4762 | 0.1507 | -0.0022 | -3.1599
-12.5 | -0.4579 | 0.1425 | -0.0069 | -3.2133
-12 | -0.4461 | 0.1328 | -0.012 | -3.3592
-11.5 | -0.4286 | 0.12521 | -0.0164 | -3.423
-11 | -0.4153 | 0.11667 | -0.0211 | -3.5596
-10.5 | -0.4049 | 0.10784 | -0.0259 | -3.7546
-10 | -0.399 | 0.09848 | -0.031 | -4.0516
-9.5 | -0.3868 | 0.09105 | -0.0353 | -4.2482
-8.5 | -0.376 | 0.07483 | -0.0449 | -5.0247
-8 | -0.3746 | 0.0668 | -0.0502 | -5.6078
-7.5 | -0.3928 | 0.05741 | -0.0586 | -6.842
-7 | -0.4134 | 0.05031 | -0.0593 | -8.2171
-6.5 | -0.4183 | 0.04166 | -0.0599 | -10.0408
-6 | -0.4084 | 0.03305 | -0.0587 | -12.357
-5.5 | -0.3767 | 0.02639 | -0.0567 | -14.2743
-5 | -0.3425 | 0.01859 | -0.0536 | -18.4239
-4.5 | -0.3065 | 0.00949 | -0.0498 | -32.2972
-4 | -0.2413 | 0.0079 | -0.0481 | -30.5443
-3.5 | -0.1744 | 0.00702 | -0.0468 | -24.8433
-3 | -0.1066 | 0.00645 | -0.046 | -16.5271
-2.5 | -0.0383 | 0.00607 | -0.0456 | -6.3097
-2 | 0.0303 | 0.00582 | -0.0456 | 5.2062
-1.5 | 0.0989 | 0.00567 | -0.0459 | 17.4427
-1 | 0.1672 | 0.00553 | -0.0463 | 30.2351
-0.5 | 0.2355 | 0.00544 | -0.0468 | 43.2904
0 | 0.3034 | 0.00533 | -0.0473 | 56.9231
0.5 | 0.3695 | 0.00489 | -0.0479 | 75.5624
1 | 0.4324 | 0.00386 | -0.0483 | 112.0207
1.5 | 0.4999 | 0.00374 | -0.0489 | 133.6631
2 | 0.5683 | 0.00381 | -0.0495 | 149.1601
2.5 | 0.6367 | 0.00397 | -0.05 | 160.3778
3 | 0.7006 | 0.00456 | -0.0498 | 153.6404
3.5 | 0.7616 | 0.00536 | -0.0491 | 142.0896
4.5 | 0.8715 | 0.00758 | -0.0454 | 114.9736
5 | 0.9305 | 0.00827 | -0.0435 | 112.5151
5.5 | 0.9922 | 0.00875 | -0.0417 | 113.3943
6 | 1.0517 | 0.00931 | -0.0391 | 112.9646
6.5 | 1.1084 | 0.00987 | -0.0358 | 112.2999
7 | 1.1567 | 0.01057 | -0.0307 | 109.4324
7.5 | 1.2065 | 0.01145 | -0.0259 | 105.3712
8 | 1.2312 | 0.01303 | -0.0178 | 94.4896
8.5 | 1.237 | 0.01605 | -0.009 | 77.0717
9 | 1.2248 | 0.0207 | -0.0007 | 59.1691
9.5 | 1.2062 | 0.02657 | 0.0064 | 45.3971
10 | 1.1801 | 0.03403 | 0.0116 | 34.6782
10.5 | 1.1482 | 0.04283 | 0.0136 | 26.8083
11 | 1.1143 | 0.05299 | 0.0124 | 21.0285
11.5 | 1.0811 | 0.06456 | 0.0081 | 16.7457
12 | 1.0489 | 0.07771 | 0.001 | 13.4976
12.5 | 1.0226 | 0.09178 | -0.0079 | 11.1419
13 | 0.9973 | 0.10723 | -0.0182 | 9.3006
13.5 | 0.9786 | 0.12283 | -0.0283 | 7.9671

## 89. Re 7M Mach 0.00 (1)
BIGFOIL.COM POLAR EXPORT
NACA65-411 a=0.2
NACA65-411 a=0.2 |  |  |  | Cl Max: | 1.155 | at alpha= | 10 | deg
JavaFoil+Calcfoil stall+Eppler ext transition |  |  |  | L/D Max: | 132.422 | at alpha= | 4.5 | deg
Re: | 7000000 |  |  | Cd Min: | 0.00455 | at alpha= | 0 | deg
Mach: | 0 |  |  | Cl=0 at alpha= | -2.1102 | deg
|  |  |  | @ Cl=0.1, Cd= | 0.0060853
|  |  |  | @ Cl=0.4, Cd= | 0.0047303
|  |  |  | @ Cl=0.6, Cd= | 0.0052734
alpha (deg) | Cl | Cd | Cm | Cl/Cd
-12.5 | -0.507 | 0.08392 | -0.01 | -6.037
-12 | -0.519 | 0.07982 | -0.01 | -6.503
-11.5 | -0.529 | 0.07509 | -0.01 | -7.042
-11 | -0.533 | 0.07007 | -0.011 | -7.608
-10.5 | -0.531 | 0.06594 | -0.011 | -8.056
-10 | -0.526 | 0.06158 | -0.012 | -8.545
-9.5 | -0.517 | 0.05772 | -0.012 | -8.959
-9 | -0.505 | 0.05327 | -0.013 | -9.476
-8.5 | -0.489 | 0.04894 | -0.014 | -9.989
-8 | -0.469 | 0.04533 | -0.015 | -10.34
-7.5 | -0.546 | 0.00793 | -0.027 | -68.824
-7 | -0.51 | 0.0078 | -0.027 | -65.384
-6.5 | -0.47 | 0.00757 | -0.028 | -62.014
-6 | -0.425 | 0.00731 | -0.029 | -58.158
-5.5 | -0.378 | 0.00715 | -0.029 | -52.821
-5 | -0.326 | 0.007 | -0.03 | -46.627
-4.5 | -0.273 | 0.00679 | -0.03 | -40.151
-4 | -0.218 | 0.00666 | -0.031 | -32.701
-3.5 | -0.161 | 0.00651 | -0.031 | -24.779
-3 | -0.104 | 0.00638 | -0.032 | -16.31
-2.5 | -0.046 | 0.00629 | -0.033 | -7.315
-2 | 0.013 | 0.00619 | -0.033 | 2.033
-1.5 | 0.072 | 0.00609 | -0.034 | 11.744
-1 | 0.131 | 0.00608 | -0.034 | 21.527
-0.5 | 0.19 | 0.00602 | -0.035 | 31.568
0 | 0.25 | 0.00455 | -0.036 | 54.994
0.5 | 0.309 | 0.00464 | -0.036 | 66.583
1 | 0.368 | 0.00478 | -0.037 | 76.895
1.5 | 0.426 | 0.00469 | -0.038 | 90.836
2 | 0.485 | 0.00493 | -0.038 | 98.436
2.5 | 0.544 | 0.00509 | -0.039 | 106.792
3 | 0.602 | 0.00528 | -0.039 | 113.979
3.5 | 0.66 | 0.0055 | -0.04 | 119.932
4 | 0.717 | 0.00568 | -0.041 | 126.303
4.5 | 0.773 | 0.00584 | -0.041 | 132.422
5 | 0.827 | 0.00724 | -0.042 | 114.206
5.5 | 0.881 | 0.00744 | -0.043 | 118.333
6 | 0.932 | 0.00882 | -0.043 | 105.697
6.5 | 0.979 | 0.0092 | -0.044 | 106.338
7 | 1.022 | 0.0096 | -0.045 | 106.515
7.5 | 1.062 | 0.01003 | -0.045 | 105.862
8 | 1.096 | 0.01051 | -0.046 | 104.267
8.5 | 1.126 | 0.01113 | -0.046 | 101.158
9 | 1.144 | 0.01173 | -0.047 | 97.494
9.5 | 1.153 | 0.01243 | -0.047 | 92.761
10 | 1.155 | 0.01305 | -0.048 | 88.49
10.5 | 1.147 | 0.01404 | -0.048 | 81.747
11 | 1.132 | 0.01507 | -0.049 | 75.131
11.5 | 1.11 | 0.0161 | -0.049 | 68.963
12 | 1.081 | 0.01738 | -0.05 | 62.176
12.5 | 1.045 | 0.01899 | -0.05 | 55.032
13 | 1.006 | 0.02068 | -0.05 | 48.629
13.5 | 0.949 | 0.026 | -0.05 | 36.504
14 | 0.814 | 0.07115 | -0.04 | 11.44
14.5 | 0.75 | 0.09533 | -0.032 | 7.862
15 | 0.71 | 0.10322 | -0.03 | 6.883

## 90. Re 7M Mach 0.00 (2)
BIGFOIL.COM POLAR EXPORT
NACA65-411 a=0.2
NACA65-411 a=0.2 |  |  |  | Cl Max: | 1.6822 | at alpha= | 18.5 | deg
XFOIL ncrit=9 |  |  |  | L/D Max: | 143.693 | at alpha= | 2.5 | deg
Re: | 7000000 |  |  | Cd Min: | 0.06575 | at alpha= | 20 | deg
Mach: | 0 |  |  | Cl=0 at alpha= | -2.1919 | deg
|  |  |  | @ Cl=0.1, Cd= | 0.0053244
|  |  |  | @ Cl=0.4, Cd= | 0.0035343
|  |  |  | @ Cl=0.6, Cd= | 0.0044831
alpha (deg) | Cl | Cd | Cm | Cl/Cd
-18 | -1.3309 | 0.0429 | -0.0628 | -31.0233
-17.5 | -1.3757 | 0.03507 | -0.062 | -39.2273
-17 | -1.4032 | 0.03028 | -0.057 | -46.3408
-16.5 | -1.4119 | 0.02755 | -0.0502 | -51.2486
-16 | -1.3948 | 0.02491 | -0.0468 | -55.9936
-15.5 | -1.3738 | 0.02223 | -0.0435 | -61.7994
-15 | -1.347 | 0.01986 | -0.0406 | -67.8248
-14.5 | -1.311 | 0.01799 | -0.0387 | -72.8738
-14 | -1.2696 | 0.01652 | -0.0373 | -76.8523
-13.5 | -1.2248 | 0.01534 | -0.0364 | -79.8435
-13 | -1.1773 | 0.0144 | -0.0357 | -81.7569
-12.5 | -1.1285 | 0.01354 | -0.0351 | -83.3456
-12 | -1.0802 | 0.01247 | -0.0344 | -86.6239
-11.5 | -1.0295 | 0.01172 | -0.0341 | -87.8413
-11 | -0.9774 | 0.01114 | -0.0339 | -87.7379
-10.5 | -0.9243 | 0.01068 | -0.0338 | -86.5449
-10 | -0.8707 | 0.01025 | -0.0337 | -84.9463
-9 | -0.7638 | 0.00916 | -0.0336 | -83.3843
-8.5 | -0.7101 | 0.0086 | -0.0335 | -82.5698
-8 | -0.6554 | 0.0082 | -0.0336 | -79.9268
-7.5 | -0.6002 | 0.00787 | -0.0337 | -76.2643
-7 | -0.5443 | 0.00763 | -0.034 | -71.3368
-6.5 | -0.4881 | 0.00744 | -0.0343 | -65.6048
-6 | -0.4316 | 0.00726 | -0.0347 | -59.449
-5.5 | -0.3766 | 0.00673 | -0.0347 | -55.9584
-5 | -0.3204 | 0.00646 | -0.035 | -49.5975
-4.5 | -0.2637 | 0.00622 | -0.0354 | -42.3955
-4 | -0.2069 | 0.00603 | -0.0358 | -34.3118
-3.5 | -0.1497 | 0.0059 | -0.0362 | -25.3729
-3 | -0.0926 | 0.00572 | -0.0367 | -16.1888
-2.5 | -0.0354 | 0.00556 | -0.0371 | -6.3669
-1.5 | 0.0795 | 0.00536 | -0.0382 | 14.8321
-1 | 0.137 | 0.00526 | -0.0388 | 26.0456
-0.5 | 0.1945 | 0.00518 | -0.0393 | 37.5483
0 | 0.2518 | 0.005 | -0.0399 | 50.36
0.5 | 0.3062 | 0.00405 | -0.0404 | 75.6049
1 | 0.3624 | 0.00364 | -0.041 | 99.5604
1.5 | 0.4193 | 0.00348 | -0.0416 | 120.4885
2 | 0.4763 | 0.00352 | -0.0421 | 135.3125
2.5 | 0.5331 | 0.00371 | -0.0427 | 143.6927
3.5 | 0.6404 | 0.00495 | -0.0431 | 129.3737
4 | 0.6937 | 0.00551 | -0.0432 | 125.8984
4.5 | 0.7449 | 0.00628 | -0.043 | 118.6146
5 | 0.7964 | 0.00693 | -0.0428 | 114.9206
5.5 | 0.8495 | 0.00734 | -0.0428 | 115.7357
6 | 0.9028 | 0.00766 | -0.0428 | 117.859
6.5 | 0.9553 | 0.00802 | -0.0427 | 119.1147
7 | 1.0071 | 0.00831 | -0.0425 | 121.1913
7.5 | 1.0566 | 0.0087 | -0.0417 | 121.4483
8 | 1.108 | 0.00903 | -0.0415 | 122.7021
8.5 | 1.1621 | 0.00948 | -0.042 | 122.5844
9 | 1.2113 | 0.01002 | -0.0415 | 120.8882
9.5 | 1.2606 | 0.01049 | -0.0411 | 120.1716
10 | 1.3072 | 0.0111 | -0.0403 | 117.7658
10.5 | 1.3527 | 0.01172 | -0.0393 | 115.4181
11 | 1.3945 | 0.01249 | -0.0377 | 111.6493
11.5 | 1.4345 | 0.01324 | -0.0359 | 108.3459
12 | 1.4689 | 0.01401 | -0.033 | 104.8465
12.5 | 1.4905 | 0.01492 | -0.028 | 99.8995
13 | 1.5126 | 0.01611 | -0.0238 | 93.892
13.5 | 1.5353 | 0.01748 | -0.0202 | 87.8318
14 | 1.5533 | 0.01929 | -0.0166 | 80.5236
14.5 | 1.5749 | 0.02105 | -0.0138 | 74.8171
15 | 1.5971 | 0.02289 | -0.0115 | 69.7728
15.5 | 1.6186 | 0.02491 | -0.0094 | 64.9779
16 | 1.629 | 0.02792 | -0.0069 | 58.3453
16.5 | 1.6474 | 0.03043 | -0.0054 | 54.1374
17 | 1.6601 | 0.03358 | -0.004 | 49.4372
17.5 | 1.6704 | 0.03713 | -0.0029 | 44.9879
18 | 1.6708 | 0.04194 | -0.0021 | 39.8379
18.5 | 1.6822 | 0.04596 | -0.0021 | 36.6014
19 | 1.6774 | 0.05199 | -0.0025 | 32.2639
19.5 | 1.6728 | 0.05849 | -0.0036 | 28.5998
20 | 1.6652 | 0.06575 | -0.0056 | 25.3262

## 91. Re 7M Mach 0.10 (1)
BIGFOIL.COM POLAR EXPORT
NACA65-411 a=0.2
NACA65-411 a=0.2 |  |  |  | Cl Max: | 1.15 | at alpha= | 9.5 | deg
JavaFoil+Calcfoil stall+Eppler ext transition |  |  |  | L/D Max: | 131.387 | at alpha= | 4.5 | deg
Re: | 7000000 |  |  | Cd Min: | 0.00451 | at alpha= | 1 | deg
Mach: | 0.1 |  |  | Cl=0 at alpha= | -2.1102 | deg
|  |  |  | @ Cl=0.1, Cd= | 0.0060905
|  |  |  | @ Cl=0.4, Cd= | 0.004629
|  |  |  | @ Cl=0.6, Cd= | 0.0052722
alpha (deg) | Cl | Cd | Cm | Cl/Cd
-12.5 | -0.482 | 0.08506 | -0.01 | -5.663
-12 | -0.497 | 0.07996 | -0.01 | -6.221
-11.5 | -0.511 | 0.07554 | -0.01 | -6.76
-11 | -0.518 | 0.07101 | -0.011 | -7.294
-10.5 | -0.519 | 0.06664 | -0.011 | -7.787
-10 | -0.516 | 0.06224 | -0.012 | -8.297
-9.5 | -0.51 | 0.05808 | -0.012 | -8.777
-9 | -0.499 | 0.05388 | -0.013 | -9.263
-8.5 | -0.485 | 0.04959 | -0.014 | -9.772
-8 | -0.465 | 0.04628 | -0.014 | -10.053
-7.5 | -0.545 | 0.00792 | -0.027 | -68.743
-7 | -0.51 | 0.00782 | -0.028 | -65.199
-6.5 | -0.47 | 0.00762 | -0.028 | -61.714
-6 | -0.426 | 0.00738 | -0.029 | -57.744
-5.5 | -0.379 | 0.00718 | -0.029 | -52.75
-5 | -0.327 | 0.00698 | -0.03 | -46.925
-4.5 | -0.274 | 0.00684 | -0.03 | -40.012
-4 | -0.219 | 0.00671 | -0.031 | -32.598
-3.5 | -0.162 | 0.00653 | -0.032 | -24.807
-3 | -0.105 | 0.00639 | -0.032 | -16.359
-2.5 | -0.046 | 0.0063 | -0.033 | -7.337
-2 | 0.013 | 0.00617 | -0.033 | 2.05
-1.5 | 0.072 | 0.0061 | -0.034 | 11.791
-1 | 0.131 | 0.00608 | -0.035 | 21.615
-0.5 | 0.191 | 0.00604 | -0.035 | 31.662
0 | 0.251 | 0.00456 | -0.036 | 55.111
0.5 | 0.31 | 0.00467 | -0.037 | 66.454
1 | 0.37 | 0.00451 | -0.037 | 81.928
1.5 | 0.428 | 0.00474 | -0.038 | 90.322
2 | 0.487 | 0.00491 | -0.038 | 99.229
2.5 | 0.546 | 0.00508 | -0.039 | 107.577
3 | 0.605 | 0.00529 | -0.04 | 114.482
3.5 | 0.663 | 0.0055 | -0.04 | 120.503
4 | 0.721 | 0.00568 | -0.041 | 126.845
4.5 | 0.777 | 0.00591 | -0.042 | 131.387
5 | 0.831 | 0.00725 | -0.042 | 114.694
5.5 | 0.885 | 0.00752 | -0.043 | 117.565
6 | 0.936 | 0.00888 | -0.043 | 105.416
6.5 | 0.983 | 0.00925 | -0.044 | 106.211
7 | 1.026 | 0.00968 | -0.045 | 105.961
7.5 | 1.065 | 0.01011 | -0.045 | 105.276
8 | 1.099 | 0.01063 | -0.046 | 103.338
8.5 | 1.127 | 0.01124 | -0.046 | 100.304
9 | 1.143 | 0.01187 | -0.047 | 96.278
9.5 | 1.15 | 0.01259 | -0.048 | 91.358
10 | 1.148 | 0.01328 | -0.048 | 86.483
10.5 | 1.138 | 0.01432 | -0.049 | 79.447
11 | 1.118 | 0.01536 | -0.049 | 72.789
11.5 | 1.091 | 0.01656 | -0.049 | 65.861
12 | 1.054 | 0.01845 | -0.05 | 57.088
12.5 | 1.015 | 0.01946 | -0.05 | 52.183
13 | 0.967 | 0.02194 | -0.05 | 44.095
13.5 | 0.785 | 0.08758 | -0.03 | 8.962
14 | 0.747 | 0.09139 | -0.031 | 8.17
14.5 | 0.704 | 0.09925 | -0.03 | 7.092

## 92. Re 7M Mach 0.10 (2)
BIGFOIL.COM POLAR EXPORT
NACA65-411 a=0.2
NACA65-411 a=0.2 |  |  |  | Cl Max: | 1.6593 | at alpha= | 18.5 | deg
XFOIL ncrit=9 |  |  |  | L/D Max: | 144.194 | at alpha= | 2.5 | deg
Re: | 7000000 |  |  | Cd Min: | 0.2257 | at alpha= | -19 | deg
Mach: | 0.1 |  |  | Cl=0 at alpha= | -2.192 | deg
|  |  |  | @ Cl=0.1, Cd= | 0.0053373
|  |  |  | @ Cl=0.4, Cd= | 0.0035472
|  |  |  | @ Cl=0.6, Cd= | 0.0045016
alpha (deg) | Cl | Cd | Cm | Cl/Cd
-19 | -0.6614 | 0.2257 | 0.0423 | -2.9304
-18.5 | -0.6439 | 0.21944 | 0.038 | -2.9343
-17.5 | -0.6155 | 0.20174 | 0.0291 | -3.051
-15.5 | -1.3252 | 0.02917 | -0.0526 | -45.4302
-15 | -1.3169 | 0.02571 | -0.048 | -51.2213
-14.5 | -1.2999 | 0.02196 | -0.0444 | -59.194
-14 | -1.2686 | 0.01926 | -0.0419 | -65.8671
-13.5 | -1.2308 | 0.01704 | -0.04 | -72.23
-13 | -1.1866 | 0.01549 | -0.0387 | -76.6043
-12.5 | -1.1385 | 0.01436 | -0.0377 | -79.2827
-12 | -1.0882 | 0.01346 | -0.037 | -80.847
-11.5 | -1.0388 | 0.01229 | -0.0361 | -84.524
-11 | -0.9867 | 0.01151 | -0.0356 | -85.7255
-10.5 | -0.9331 | 0.01095 | -0.0353 | -85.2146
-10 | -0.8788 | 0.01046 | -0.0351 | -84.0153
-9 | -0.7696 | 0.00949 | -0.0348 | -81.0959
-8.5 | -0.7158 | 0.00878 | -0.0345 | -81.5262
-8 | -0.6607 | 0.00833 | -0.0344 | -79.3157
-7.5 | -0.6049 | 0.00797 | -0.0345 | -75.8971
-7 | -0.5484 | 0.00771 | -0.0346 | -71.1284
-6.5 | -0.4917 | 0.00749 | -0.0349 | -65.6475
-6 | -0.4348 | 0.0073 | -0.0351 | -59.5616
-5.5 | -0.3792 | 0.00679 | -0.0352 | -55.8468
-5 | -0.3225 | 0.00649 | -0.0354 | -49.6918
-4.5 | -0.2655 | 0.00625 | -0.0357 | -42.48
-4 | -0.2082 | 0.00604 | -0.0361 | -34.4702
-3.5 | -0.1506 | 0.00591 | -0.0365 | -25.4822
-3 | -0.0931 | 0.00573 | -0.037 | -16.2478
-2.5 | -0.0356 | 0.00557 | -0.0374 | -6.3914
-2 | 0.0222 | 0.00546 | -0.0379 | 4.0659
-1.5 | 0.0801 | 0.00537 | -0.0385 | 14.9162
-0.5 | 0.1958 | 0.00518 | -0.0396 | 37.7992
0 | 0.2534 | 0.00501 | -0.0401 | 50.5788
0.5 | 0.3087 | 0.0042 | -0.0407 | 73.5
1 | 0.3646 | 0.00364 | -0.0412 | 100.1648
1.5 | 0.4218 | 0.00349 | -0.0418 | 120.8596
2 | 0.4792 | 0.00352 | -0.0424 | 136.1364
2.5 | 0.5364 | 0.00372 | -0.0429 | 144.1935
3 | 0.5902 | 0.0044 | -0.0431 | 134.1364
3.5 | 0.6442 | 0.00496 | -0.0433 | 129.879
4 | 0.6978 | 0.00554 | -0.0434 | 125.9567
4.5 | 0.7491 | 0.00633 | -0.0432 | 118.3412
5 | 0.801 | 0.00697 | -0.0429 | 114.9211
5.5 | 0.8545 | 0.00737 | -0.0429 | 115.943
6 | 0.9082 | 0.0077 | -0.0429 | 117.9481
6.5 | 0.9609 | 0.00807 | -0.0427 | 119.0706
7 | 1.0131 | 0.00837 | -0.0424 | 121.0394
7.5 | 1.0627 | 0.00876 | -0.0415 | 121.3128
8 | 1.1151 | 0.00909 | -0.0413 | 122.6733
8.5 | 1.1689 | 0.00957 | -0.0417 | 122.1421
9 | 1.2187 | 0.0101 | -0.0411 | 120.6634
9.5 | 1.268 | 0.0106 | -0.0405 | 119.6226
10 | 1.3142 | 0.01127 | -0.0394 | 116.6105
10.5 | 1.3596 | 0.0119 | -0.0382 | 114.2521
11 | 1.4004 | 0.01274 | -0.0363 | 109.9215
11.5 | 1.4398 | 0.0135 | -0.0342 | 106.6519
12 | 1.4666 | 0.01433 | -0.0297 | 102.3447
12.5 | 1.4889 | 0.01539 | -0.025 | 96.7446
13 | 1.511 | 0.01674 | -0.0209 | 90.2628
13.5 | 1.5335 | 0.01827 | -0.0173 | 83.9354
14 | 1.5523 | 0.02018 | -0.0139 | 76.9227
14.5 | 1.5721 | 0.0222 | -0.011 | 70.8153
15 | 1.5954 | 0.02411 | -0.0088 | 66.1717
15.5 | 1.6144 | 0.02646 | -0.0066 | 61.0128
16 | 1.6245 | 0.02968 | -0.0043 | 54.7338
16.5 | 1.6407 | 0.03257 | -0.0028 | 50.3746
17 | 1.6501 | 0.03625 | -0.0015 | 45.52
17.5 | 1.6547 | 0.04066 | -0.0006 | 40.696
18 | 1.6519 | 0.04619 | -0.0002 | 35.7632
18.5 | 1.6593 | 0.05099 | -0.0005 | 32.5417
19 | 1.6494 | 0.05818 | -0.0017 | 28.3499
19.5 | 1.6399 | 0.06583 | -0.0037 | 24.9111
20 | 1.6268 | 0.07454 | -0.0067 | 21.8245

## 93. Re 7M Mach 0.25 (1)
BIGFOIL.COM POLAR EXPORT
NACA65-411 a=0.2
NACA65-411 a=0.2 |  |  |  | Cl Max: | 1.13 | at alpha= | 9 | deg
JavaFoil+Calcfoil stall+Eppler ext transition |  |  |  | L/D Max: | 132.224 | at alpha= | 4.5 | deg
Re: | 7000000 |  |  | Cd Min: | 0.00456 | at alpha= | 1 | deg
Mach: | 0.25 |  |  | Cl=0 at alpha= | -2.1083 | deg
|  |  |  | @ Cl=0.1, Cd= | 0.00613
|  |  |  | @ Cl=0.4, Cd= | 0.10183
|  |  |  | @ Cl=0.6, Cd= | 0.10183
alpha (deg) | Cl | Cd | Cm | Cl/Cd
-11.5 | -0.347 | 0.07792 | -0.011 | -4.452
-11 | -0.384 | 0.07303 | -0.011 | -5.256
-10.5 | -0.411 | 0.06961 | -0.011 | -5.899
-10 | -0.431 | 0.06448 | -0.011 | -6.685
-9.5 | -0.445 | 0.06117 | -0.012 | -7.266
-9 | -0.451 | 0.05719 | -0.012 | -7.884
-8.5 | -0.45 | 0.05319 | -0.012 | -8.459
-8 | -0.442 | 0.04869 | -0.013 | -9.087
-7.5 | -0.428 | 0.04518 | -0.014 | -9.473
-7 | -0.409 | 0.041 | -0.016 | -9.967
-6.5 | -0.469 | 0.00775 | -0.029 | -60.612
-6 | -0.429 | 0.00752 | -0.029 | -57.105
-5.5 | -0.384 | 0.00735 | -0.03 | -52.252
-5 | -0.333 | 0.00712 | -0.031 | -46.803
-4.5 | -0.279 | 0.00692 | -0.031 | -40.368
-4 | -0.224 | 0.00678 | -0.032 | -32.982
-3.5 | -0.166 | 0.00662 | -0.032 | -25.1
-3 | -0.107 | 0.00647 | -0.033 | -16.575
-2.5 | -0.047 | 0.00634 | -0.034 | -7.485
-2 | 0.013 | 0.00623 | -0.034 | 2.081
-1.5 | 0.074 | 0.00613 | -0.035 | 12.047
-1 | 0.135 | 0.00613 | -0.036 | 22.051
-0.5 | 0.196 | 0.00608 | -0.036 | 32.3
0 | 0.258 | 0.0046 | -0.037 | 56.069
0.5 | 0.319 | 0.00467 | -0.038 | 68.314
1 | 0.379 | 0.00456 | -0.038 | 83.167
1.5 | 0.44 | 0.00478 | -0.039 | 92.09
2 | 0.501 | 0.005 | -0.039 | 100.132
2.5 | 0.561 | 0.00518 | -0.04 | 108.35
3 | 0.622 | 0.00541 | -0.041 | 114.924
3.5 | 0.681 | 0.00559 | -0.041 | 121.889
4 | 0.74 | 0.00578 | -0.042 | 128.039
4.5 | 0.797 | 0.00603 | -0.043 | 132.224
5 | 0.853 | 0.00745 | -0.043 | 114.48
5.5 | 0.906 | 0.00878 | -0.044 | 103.166
6 | 0.957 | 0.00918 | -0.045 | 104.321
6.5 | 1.003 | 0.00962 | -0.045 | 104.239
7 | 1.044 | 0.01008 | -0.046 | 103.538
7.5 | 1.079 | 0.01062 | -0.046 | 101.612
8 | 1.106 | 0.01161 | -0.047 | 95.325
8.5 | 1.128 | 0.01194 | -0.048 | 94.445
9 | 1.13 | 0.01278 | -0.048 | 88.443
9.5 | 1.119 | 0.01366 | -0.049 | 81.908
10 | 1.093 | 0.01471 | -0.049 | 74.3
10.5 | 1.052 | 0.01595 | -0.05 | 65.964
11 | 0.994 | 0.01775 | -0.05 | 56.035
11.5 | 0.904 | 0.02374 | -0.049 | 38.085
12 | 0.713 | 0.07938 | -0.027 | 8.983
12.5 | 0.64 | 0.08618 | -0.026 | 7.428
13 | 0.563 | 0.08825 | -0.028 | 6.38
13.5 | 0.478 | 0.09464 | -0.027 | 5.048
14 | 0.387 | 0.10183 | -0.027 | 3.802

## 94. Re 7M Mach 0.25 (2)
BIGFOIL.COM POLAR EXPORT
NACA65-411 a=0.2
NACA65-411 a=0.2 |  |  |  | Cl Max: | 1.5233 | at alpha= | 14.5 | deg
XFOIL ncrit=9 |  |  |  | L/D Max: | 147.893 | at alpha= | 2.5 | deg
Re: | 7000000 |  |  | Cd Min: | 0.24605 | at alpha= | -20 | deg
Mach: | 0.25 |  |  | Cl=0 at alpha= | -2.1965 | deg
|  |  |  | @ Cl=0.1, Cd= | 0.0053665
|  |  |  | @ Cl=0.4, Cd= | 0.0036077
|  |  |  | @ Cl=0.6, Cd= | 0.0043073
alpha (deg) | Cl | Cd | Cm | Cl/Cd
-20 | -0.7058 | 0.24605 | 0.0541 | -2.8685
-19.5 | -0.6873 | 0.23904 | 0.0496 | -2.8753
-19 | -0.6689 | 0.23191 | 0.0451 | -2.8843
-18.5 | -0.6531 | 0.22351 | 0.0404 | -2.922
-18 | -0.634 | 0.21728 | 0.036 | -2.9179
-17.5 | -0.6197 | 0.20717 | 0.0314 | -2.9913
-17 | -0.6047 | 0.19834 | 0.0268 | -3.0488
-16.5 | -0.586 | 0.19183 | 0.0226 | -3.0548
-14.5 | -0.5382 | 0.15704 | 0.0056 | -3.4272
-13.5 | -0.5143 | 0.13883 | -0.005 | -3.7045
-13 | -0.5021 | 0.13124 | -0.0091 | -3.8258
-12.5 | -0.5123 | 0.11766 | -0.0157 | -4.3541
-12 | -0.5467 | 0.09989 | -0.0253 | -5.473
-11 | -0.7129 | 0.0581 | -0.0549 | -12.2702
-10.5 | -0.9618 | 0.01671 | -0.0468 | -57.5583
-10 | -0.9179 | 0.01346 | -0.0444 | -68.1947
-9.5 | -0.8634 | 0.01193 | -0.0429 | -72.3722
-9 | -0.8049 | 0.01113 | -0.0418 | -72.3181
-8.5 | -0.7458 | 0.01046 | -0.0409 | -71.3002
-8 | -0.689 | 0.00942 | -0.0398 | -73.1423
-7.5 | -0.6305 | 0.00877 | -0.0391 | -71.8928
-7 | -0.5707 | 0.00839 | -0.0387 | -68.0215
-6.5 | -0.5114 | 0.00795 | -0.0383 | -64.327
-6 | -0.4519 | 0.0076 | -0.0381 | -59.4605
-5.5 | -0.3922 | 0.00732 | -0.038 | -53.5792
-5 | -0.3344 | 0.0067 | -0.0377 | -49.9104
-4.5 | -0.275 | 0.00642 | -0.0377 | -42.8349
-4 | -0.2154 | 0.00615 | -0.0379 | -35.0244
-3.5 | -0.1557 | 0.00596 | -0.0381 | -26.1242
-3 | -0.0958 | 0.00584 | -0.0385 | -16.4041
-2.5 | -0.0363 | 0.00561 | -0.0388 | -6.4706
-2 | 0.0235 | 0.00548 | -0.0393 | 4.2883
-1.5 | 0.0833 | 0.0054 | -0.0398 | 15.4259
-1 | 0.1431 | 0.00528 | -0.0403 | 27.1023
-0.5 | 0.2029 | 0.0052 | -0.0409 | 39.0192
0 | 0.2623 | 0.00505 | -0.0414 | 51.9406
0.5 | 0.3209 | 0.00463 | -0.042 | 69.3089
1 | 0.377 | 0.00367 | -0.0426 | 102.7248
1.5 | 0.4361 | 0.00351 | -0.0431 | 124.245
2 | 0.4954 | 0.00356 | -0.0437 | 139.1573
2.5 | 0.5546 | 0.00375 | -0.0443 | 147.8933
3 | 0.61 | 0.00443 | -0.0444 | 137.6975
3.5 | 0.6656 | 0.00503 | -0.0445 | 132.326
4.5 | 0.7727 | 0.00654 | -0.0439 | 118.1498
5 | 0.8261 | 0.0072 | -0.0434 | 114.7361
5.5 | 0.8815 | 0.00759 | -0.0432 | 116.1397
6 | 0.9372 | 0.00793 | -0.0429 | 118.1841
7 | 1.0455 | 0.00868 | -0.0417 | 120.4493
7.5 | 1.0966 | 0.00907 | -0.0403 | 120.9041
8 | 1.1541 | 0.00951 | -0.0404 | 121.3565
8.5 | 1.2058 | 0.0101 | -0.0393 | 119.3861
9 | 1.257 | 0.01066 | -0.0381 | 117.9174
9.5 | 1.3048 | 0.01139 | -0.0362 | 114.5566
10 | 1.3482 | 0.01227 | -0.0337 | 109.8778
10.5 | 1.3893 | 0.0131 | -0.0307 | 106.0534
11 | 1.4133 | 0.01408 | -0.0247 | 100.3764
11.5 | 1.4377 | 0.01533 | -0.0196 | 93.7834
12 | 1.4599 | 0.01697 | -0.0148 | 86.0283
12.5 | 1.4768 | 0.01918 | -0.0101 | 76.9969
13 | 1.4966 | 0.02147 | -0.0063 | 69.7066
13.5 | 1.5077 | 0.0246 | -0.0024 | 61.2886
14 | 1.5196 | 0.02792 | 0.0008 | 54.4269
14.5 | 1.5233 | 0.03217 | 0.0037 | 47.3516
15 | 1.5207 | 0.03731 | 0.0059 | 40.7585
15.5 | 1.5111 | 0.04367 | 0.007 | 34.6027
16 | 1.4994 | 0.0509 | 0.0069 | 29.4578
16.5 | 1.4775 | 0.06008 | 0.0051 | 24.5922
17 | 1.4424 | 0.07203 | 0.001 | 20.025
17.5 | 1.4046 | 0.08576 | -0.0055 | 16.3783
18 | 1.3699 | 0.10035 | -0.0135 | 13.6512
18.5 | 1.3379 | 0.11558 | -0.0226 | 11.5755
19 | 1.2965 | 0.13343 | -0.0339 | 9.7167
19.5 | 1.2575 | 0.15169 | -0.0458 | 8.2899

## 95. Re 7M Mach 0.50 (1)
BIGFOIL.COM POLAR EXPORT
NACA65-411 a=0.2
NACA65-411 a=0.2 |  |  |  | Cl Max: | 1.186 | at alpha= | 20 | deg
JavaFoil+Calcfoil stall+Eppler ext transition |  |  |  | L/D Max: | 142.388 | at alpha= | 4 | deg
Re: | 7000000 |  |  | Cd Min: | 0.00456 | at alpha= | 0.5 | deg
Mach: | 0.5 |  |  | Cl=0 at alpha= | -2.1045 | deg
|  |  |  | @ Cl=0.1, Cd= | 0.0062874
|  |  |  | @ Cl=0.4, Cd= | 0.0046894
|  |  |  | @ Cl=0.6, Cd= | 0.0054307
alpha (deg) | Cl | Cd | Cm | Cl/Cd
-20 | -0.97 | 0.1519 | -0.011 | -6.386
-19.5 | -0.941 | 0.14803 | -0.011 | -6.359
-19 | -0.914 | 0.14222 | -0.011 | -6.427
-18.5 | -0.888 | 0.13785 | -0.011 | -6.441
-18 | -0.861 | 0.13346 | -0.011 | -6.455
-17.5 | -0.835 | 0.13122 | -0.011 | -6.366
-17 | -0.808 | 0.12707 | -0.011 | -6.36
-16.5 | -0.78 | 0.11982 | -0.011 | -6.513
-16 | -0.754 | 0.11113 | -0.012 | -6.788
-15.5 | -0.728 | 0.10564 | -0.012 | -6.888
-15 | -0.701 | 0.09846 | -0.012 | -7.122
-14.5 | -0.673 | 0.10756 | -0.012 | -6.257
-14 | -0.646 | 0.09935 | -0.012 | -6.501
-13.5 | -0.619 | 0.09031 | -0.013 | -6.858
-13 | -0.593 | 0.08341 | -0.013 | -7.109
-12.5 | -0.567 | 0.07723 | -0.014 | -7.34
-12 | -0.541 | 0.07181 | -0.015 | -7.535
-11.5 | -0.516 | 0.06582 | -0.016 | -7.833
-11 | -0.483 | 0.08101 | -0.013 | -5.963
-10.5 | -0.456 | 0.07114 | -0.013 | -6.41
-10 | -0.429 | 0.06312 | -0.014 | -6.802
-9.5 | -0.403 | 0.05841 | -0.015 | -6.897
-9 | -0.377 | 0.0525 | -0.016 | -7.184
-8.5 | -0.351 | 0.04861 | -0.017 | -7.217
-8 | -0.397 | 0.00897 | -0.03 | -44.303
-7.5 | -0.293 | 0.05034 | -0.014 | -5.819
-7 | -0.266 | 0.04801 | -0.014 | -5.532
-6.5 | -0.239 | 0.04365 | -0.015 | -5.465
-6 | -0.212 | 0.04027 | -0.016 | -5.259
-5.5 | -0.251 | 0.03819 | -0.016 | -6.582
-5 | -0.265 | 0.03633 | -0.016 | -7.282
-4.5 | -0.292 | 0.00731 | -0.035 | -39.894
-4 | -0.24 | 0.00714 | -0.036 | -33.603
-3.5 | -0.181 | 0.00692 | -0.036 | -26.2
-3 | -0.118 | 0.00678 | -0.037 | -17.421
-2.5 | -0.053 | 0.00663 | -0.038 | -7.933
-2 | 0.014 | 0.0065 | -0.038 | 2.222
-1.5 | 0.082 | 0.00629 | -0.039 | 13.09
-1 | 0.151 | 0.00628 | -0.04 | 24.023
-0.5 | 0.219 | 0.006 | -0.04 | 36.595
0 | 0.288 | 0.00596 | -0.041 | 48.384
0.5 | 0.356 | 0.00456 | -0.042 | 78.061
1 | 0.424 | 0.00476 | -0.043 | 89.055
1.5 | 0.491 | 0.00504 | -0.043 | 97.474
2 | 0.559 | 0.00528 | -0.044 | 105.932
2.5 | 0.627 | 0.00553 | -0.045 | 113.363
3 | 0.694 | 0.00548 | -0.046 | 126.623
3.5 | 0.76 | 0.00555 | -0.046 | 136.808
4 | 0.824 | 0.00578 | -0.047 | 142.388
4.5 | 0.885 | 0.007 | -0.048 | 126.465
5 | 0.939 | 0.00968 | -0.048 | 96.94
5.5 | 0.991 | 0.01029 | -0.049 | 96.354
6 | 1.036 | 0.01094 | -0.049 | 94.688
6.5 | 1.062 | 0.01175 | -0.05 | 90.367
7 | 1.061 | 0.0127 | -0.051 | 83.544
7.5 | 0.992 | 0.01411 | -0.051 | 70.26
8 | 0.544 | 0.05134 | -0.027 | 10.59
8.5 | 0.688 | 0.01591 | -0.052 | 43.206
9 | 0.715 | 0.01757 | -0.053 | 40.719
9.5 | 0.622 | 0.06287 | -0.027 | 9.89
10 | 0.777 | 0.01879 | -0.054 | 41.326
10.5 | 0.803 | 0.0209 | -0.055 | 38.437
11 | 0.825 | 0.02457 | -0.054 | 33.566
11.5 | 0.726 | 0.08247 | -0.029 | 8.805
12 | 0.885 | 0.02606 | -0.056 | 33.962
12.5 | 0.905 | 0.03047 | -0.056 | 29.698
13 | 0.811 | 0.08855 | -0.035 | 9.16
13.5 | 0.837 | 0.09575 | -0.036 | 8.744
14 | 0.862 | 0.09478 | -0.036 | 9.093
14.5 | 0.885 | 0.10386 | -0.035 | 8.521
15 | 0.925 | 0.10202 | -0.042 | 9.071
15.5 | 0.936 | 0.1133 | -0.035 | 8.258
16 | 0.962 | 0.1189 | -0.036 | 8.087
16.5 | 0.998 | 0.11898 | -0.042 | 8.388
17 | 1.037 | 0.11726 | -0.046 | 8.843
17.5 | 1.04 | 0.12862 | -0.039 | 8.086
18 | 1.071 | 0.13269 | -0.042 | 8.075
18.5 | 1.136 | 0.11316 | -0.052 | 10.036
19 | 1.16 | 0.12064 | -0.052 | 9.619
19.5 | 1.144 | 0.14467 | -0.043 | 7.908
20 | 1.186 | 0.14263 | -0.048 | 8.317

## 96. Re 7M Mach 0.50 (2)
BIGFOIL.COM POLAR EXPORT
NACA65-411 a=0.2
NACA65-411 a=0.2 |  |  |  | Cl Max: | 1.2505 | at alpha= | 8.5 | deg
XFOIL ncrit=9 |  |  |  | L/D Max: | 161.624 | at alpha= | 2.5 | deg
Re: | 7000000 |  |  | Cd Min: | 0.26906 | at alpha= | -20 | deg
Mach: | 0.5 |  |  | Cl=0 at alpha= | -2.2172 | deg
|  |  |  | @ Cl=0.1, Cd= | 0.0054974
|  |  |  | @ Cl=0.4, Cd= | 0.0043737
|  |  |  | @ Cl=0.6, Cd= | 0.0038209
alpha (deg) | Cl | Cd | Cm | Cl/Cd
-20 | -0.7706 | 0.26906 | 0.067 | -2.864
-19.5 | -0.7476 | 0.26071 | 0.0616 | -2.8676
-19 | -0.726 | 0.25172 | 0.0561 | -2.8842
-18.5 | -0.7029 | 0.24397 | 0.0509 | -2.8811
-18 | -0.6796 | 0.23604 | 0.0457 | -2.8792
-17.5 | -0.6565 | 0.22806 | 0.0406 | -2.8786
-16.5 | -0.6122 | 0.21078 | 0.0304 | -2.9045
-15.5 | -0.5728 | 0.19181 | 0.0205 | -2.9863
-15 | -0.5533 | 0.18436 | 0.0166 | -3.0012
-14.5 | -0.5332 | 0.17604 | 0.0119 | -3.0289
-14 | -0.5122 | 0.16826 | 0.0073 | -3.0441
-13.5 | -0.494 | 0.15934 | 0.0025 | -3.1003
-13 | -0.4773 | 0.15034 | -0.0024 | -3.1748
-12.5 | -0.4603 | 0.14174 | -0.0072 | -3.2475
-11.5 | -0.431 | 0.12445 | -0.0167 | -3.4632
-11 | -0.4178 | 0.1159 | -0.0215 | -3.6048
-10.5 | -0.4068 | 0.10726 | -0.0263 | -3.7927
-10 | -0.4019 | 0.09777 | -0.0315 | -4.1107
-9.5 | -0.3911 | 0.09011 | -0.0359 | -4.3403
-9 | -0.3831 | 0.08222 | -0.0405 | -4.6595
-8.5 | -0.3815 | 0.07377 | -0.0457 | -5.1715
-8 | -0.3793 | 0.06595 | -0.0509 | -5.7513
-7.5 | -0.4003 | 0.05666 | -0.0591 | -7.0649
-7 | -0.4187 | 0.04962 | -0.0595 | -8.4381
-6.5 | -0.4228 | 0.04099 | -0.0599 | -10.3147
-6 | -0.41 | 0.03276 | -0.0587 | -12.5153
-5 | -0.3474 | 0.01743 | -0.0532 | -19.9312
-4 | -0.2446 | 0.00737 | -0.0476 | -33.1886
-3.5 | -0.1765 | 0.00668 | -0.0465 | -26.4222
-3 | -0.108 | 0.00618 | -0.0458 | -17.4757
-2.5 | -0.0388 | 0.00593 | -0.0456 | -6.543
-1.5 | 0.0984 | 0.0055 | -0.0458 | 17.8909
-1 | 0.1669 | 0.00539 | -0.0462 | 30.9647
-0.5 | 0.2352 | 0.00531 | -0.0467 | 44.2938
0 | 0.3033 | 0.00521 | -0.0473 | 58.215
0.5 | 0.3703 | 0.00489 | -0.0479 | 75.726
1 | 0.433 | 0.0038 | -0.0484 | 113.9474
1.5 | 0.5005 | 0.00368 | -0.049 | 136.0054
2 | 0.5688 | 0.00372 | -0.0496 | 152.9032
2.5 | 0.6368 | 0.00394 | -0.05 | 161.6244
3 | 0.6997 | 0.00463 | -0.0498 | 151.1231
3.5 | 0.7612 | 0.00539 | -0.0492 | 141.2245
4 | 0.8188 | 0.00639 | -0.0478 | 128.1377
5 | 0.934 | 0.00809 | -0.044 | 115.4512
5.5 | 0.9967 | 0.00855 | -0.0423 | 116.5731
6 | 1.0582 | 0.00905 | -0.0401 | 116.9282
6.5 | 1.1168 | 0.00961 | -0.0371 | 116.2123
7 | 1.1682 | 0.01026 | -0.0324 | 113.8596
7.5 | 1.2209 | 0.01106 | -0.0279 | 110.3888
8 | 1.2451 | 0.01247 | -0.0192 | 99.8476
8.5 | 1.2505 | 0.01534 | -0.0099 | 81.5189
9 | 1.2365 | 0.01996 | -0.0011 | 61.9489
9.5 | 1.2131 | 0.02603 | 0.0065 | 46.6039
10 | 1.1868 | 0.03344 | 0.0118 | 35.4904
10.5 | 1.1553 | 0.04209 | 0.014 | 27.4483
11 | 1.1218 | 0.05209 | 0.0129 | 21.5358
11.5 | 1.0887 | 0.0635 | 0.0089 | 17.1449
12 | 1.0569 | 0.07647 | 0.002 | 13.8211
12.5 | 1.0307 | 0.09034 | -0.0067 | 11.4091
13 | 1.0053 | 0.10566 | -0.017 | 9.5145
13.5 | 0.9867 | 0.1211 | -0.027 | 8.1478

## 97. Re 8M Mach 0.00 (1)
BIGFOIL.COM POLAR EXPORT
NACA65-411 a=0.2
NACA65-411 a=0.2 |  |  |  | Cl Max: | 1.156 | at alpha= | 10 | deg
JavaFoil+Calcfoil stall+Eppler ext transition |  |  |  | L/D Max: | 132.253 | at alpha= | 4.5 | deg
Re: | 8000000 |  |  | Cd Min: | 0.00454 | at alpha= | 0 | deg
Mach: | 0 |  |  | Cl=0 at alpha= | -2.1102 | deg
|  |  |  | @ Cl=0.1, Cd= | 0.0060263
|  |  |  | @ Cl=0.4, Cd= | 0.0048148
|  |  |  | @ Cl=0.6, Cd= | 0.0053131
alpha (deg) | Cl | Cd | Cm | Cl/Cd
-12.5 | -0.507 | 0.08376 | -0.01 | -6.052
-12 | -0.519 | 0.07887 | -0.01 | -6.582
-11.5 | -0.529 | 0.07448 | -0.011 | -7.102
-11 | -0.533 | 0.06973 | -0.011 | -7.649
-10.5 | -0.531 | 0.06541 | -0.011 | -8.125
-10 | -0.526 | 0.06133 | -0.012 | -8.584
-9.5 | -0.517 | 0.05734 | -0.012 | -9.021
-9 | -0.505 | 0.05271 | -0.013 | -9.586
-8.5 | -0.49 | 0.04773 | -0.015 | -10.275
-8 | -0.473 | 0.04236 | -0.016 | -11.166
-7.5 | -0.546 | 0.00787 | -0.027 | -69.393
-7 | -0.51 | 0.00767 | -0.027 | -66.463
-6.5 | -0.47 | 0.00747 | -0.028 | -62.865
-6 | -0.425 | 0.00721 | -0.029 | -59.028
-5.5 | -0.378 | 0.00703 | -0.029 | -53.734
-5 | -0.326 | 0.00684 | -0.03 | -47.731
-4.5 | -0.273 | 0.0067 | -0.03 | -40.683
-4 | -0.218 | 0.00657 | -0.031 | -33.157
-3.5 | -0.161 | 0.0064 | -0.031 | -25.22
-3 | -0.104 | 0.00629 | -0.032 | -16.543
-2.5 | -0.046 | 0.00617 | -0.033 | -7.464
-2 | 0.013 | 0.00609 | -0.033 | 2.066
-1.5 | 0.072 | 0.00605 | -0.034 | 11.837
-1 | 0.131 | 0.006 | -0.034 | 21.799
-0.5 | 0.19 | 0.00596 | -0.035 | 31.923
0 | 0.25 | 0.00454 | -0.036 | 55.081
0.5 | 0.309 | 0.00466 | -0.036 | 66.261
1 | 0.368 | 0.00487 | -0.037 | 75.533
1.5 | 0.426 | 0.00477 | -0.038 | 89.364
2 | 0.485 | 0.00496 | -0.038 | 97.826
2.5 | 0.544 | 0.00512 | -0.039 | 106.167
3 | 0.602 | 0.00532 | -0.039 | 113.286
3.5 | 0.66 | 0.00546 | -0.04 | 120.856
4 | 0.717 | 0.00561 | -0.041 | 127.84
4.5 | 0.773 | 0.00585 | -0.041 | 132.253
5 | 0.827 | 0.00712 | -0.042 | 116.227
5.5 | 0.881 | 0.00731 | -0.043 | 120.428
6 | 0.932 | 0.00752 | -0.043 | 123.908
6.5 | 0.979 | 0.00902 | -0.044 | 108.564
7 | 1.023 | 0.00938 | -0.045 | 109.103
7.5 | 1.062 | 0.00983 | -0.045 | 108.026
8 | 1.097 | 0.01029 | -0.046 | 106.611
8.5 | 1.127 | 0.01087 | -0.046 | 103.668
9 | 1.145 | 0.01148 | -0.047 | 99.69
9.5 | 1.154 | 0.01214 | -0.047 | 95.087
10 | 1.156 | 0.01274 | -0.048 | 90.75
10.5 | 1.149 | 0.01368 | -0.048 | 83.999
11 | 1.134 | 0.01468 | -0.049 | 77.205
11.5 | 1.112 | 0.01567 | -0.049 | 70.963
12 | 1.082 | 0.01689 | -0.05 | 64.102
12.5 | 1.047 | 0.0184 | -0.05 | 56.887
13 | 1.006 | 0.02031 | -0.05 | 49.528
13.5 | 0.955 | 0.02418 | -0.05 | 39.493
14 | 0.881 | 0.03695 | -0.048 | 23.828
14.5 | 0.754 | 0.09127 | -0.034 | 8.264
15 | 0.712 | 0.10092 | -0.031 | 7.059

## 98. Re 8M Mach 0.00 (2)
BIGFOIL.COM POLAR EXPORT
NACA65-411 a=0.2
NACA65-411 a=0.2 |  |  |  | Cl Max: | 1.6994 | at alpha= | 18.5 | deg
XFOIL ncrit=9 |  |  |  | L/D Max: | 141.702 | at alpha= | 2.5 | deg
Re: | 8000000 |  |  | Cd Min: | 0.06367 | at alpha= | 20 | deg
Mach: | 0 |  |  | Cl=0 at alpha= | -2.1887 | deg
|  |  |  | @ Cl=0.1, Cd= | 0.0052238
|  |  |  | @ Cl=0.4, Cd= | 0.0035348
|  |  |  | @ Cl=0.6, Cd= | 0.0045964
alpha (deg) | Cl | Cd | Cm | Cl/Cd
-18.5 | -1.3575 | 0.04453 | -0.0627 | -30.4851
-18 | -1.4148 | 0.03514 | -0.063 | -40.2618
-17.5 | -1.4345 | 0.03068 | -0.0592 | -46.7568
-17 | -1.4485 | 0.02758 | -0.0527 | -52.5199
-16.5 | -1.4385 | 0.02525 | -0.0479 | -56.9703
-15.5 | -1.3853 | 0.02133 | -0.0421 | -64.9461
-15 | -1.3528 | 0.01933 | -0.0399 | -69.9845
-14.5 | -1.3155 | 0.01754 | -0.0381 | -75
-14 | -1.2742 | 0.016 | -0.0368 | -79.6375
-13.5 | -1.2294 | 0.01476 | -0.0358 | -83.2927
-13 | -1.1818 | 0.01381 | -0.0351 | -85.5757
-12.5 | -1.1323 | 0.01304 | -0.0346 | -86.8328
-12 | -1.0829 | 0.01213 | -0.0341 | -89.2745
-11.5 | -1.0325 | 0.01131 | -0.0337 | -91.2909
-11 | -0.9804 | 0.01072 | -0.0335 | -91.4552
-10.5 | -0.9272 | 0.01025 | -0.0334 | -90.4585
-10 | -0.8735 | 0.00982 | -0.0334 | -88.9511
-9.5 | -0.8192 | 0.00943 | -0.0334 | -86.8717
-9 | -0.765 | 0.00901 | -0.0334 | -84.9057
-8.5 | -0.7116 | 0.00839 | -0.0333 | -84.8153
-8 | -0.657 | 0.00794 | -0.0333 | -82.7456
-7.5 | -0.6018 | 0.0076 | -0.0335 | -79.1842
-6.5 | -0.4896 | 0.00716 | -0.0341 | -68.3799
-6 | -0.433 | 0.00699 | -0.0344 | -61.9456
-5.5 | -0.3773 | 0.00661 | -0.0346 | -57.0802
-5 | -0.3211 | 0.00629 | -0.0349 | -51.0493
-4.5 | -0.2645 | 0.00606 | -0.0353 | -43.6469
-4 | -0.2075 | 0.00587 | -0.0357 | -35.3492
-3.5 | -0.1503 | 0.00574 | -0.0361 | -26.1847
-3 | -0.0931 | 0.00562 | -0.0366 | -16.5658
-2.5 | -0.0358 | 0.00545 | -0.0371 | -6.5688
-1.5 | 0.0792 | 0.00526 | -0.0382 | 15.057
-1 | 0.1367 | 0.00516 | -0.0387 | 26.4922
-0.5 | 0.1944 | 0.00507 | -0.0393 | 38.3432
0 | 0.2517 | 0.00493 | -0.0399 | 51.0548
0.5 | 0.3085 | 0.00464 | -0.0405 | 66.4871
1 | 0.3626 | 0.00364 | -0.041 | 99.6154
1.5 | 0.4195 | 0.00348 | -0.0416 | 120.546
2 | 0.4763 | 0.00352 | -0.0422 | 135.3125
2.5 | 0.5328 | 0.00376 | -0.0427 | 141.7021
3 | 0.5861 | 0.00446 | -0.0429 | 131.4126
3.5 | 0.6401 | 0.00499 | -0.0431 | 128.2766
4 | 0.6935 | 0.00556 | -0.0433 | 124.7302
4.5 | 0.745 | 0.0063 | -0.0431 | 118.254
5 | 0.7975 | 0.00685 | -0.043 | 116.4234
5.5 | 0.8512 | 0.00721 | -0.0431 | 118.0583
6.5 | 0.9578 | 0.00785 | -0.0432 | 122.0127
7 | 1.0102 | 0.00816 | -0.0431 | 123.799
7.5 | 1.0611 | 0.00853 | -0.0427 | 124.3962
8.5 | 1.1645 | 0.00926 | -0.0424 | 125.7559
9 | 1.2146 | 0.00975 | -0.0421 | 124.5744
9.5 | 1.2641 | 0.01022 | -0.0417 | 123.6888
10 | 1.3108 | 0.01084 | -0.0408 | 120.9225
10.5 | 1.3571 | 0.01142 | -0.04 | 118.8354
11 | 1.3993 | 0.0122 | -0.0385 | 114.6967
11.5 | 1.4409 | 0.01289 | -0.0369 | 111.7843
12 | 1.4781 | 0.01368 | -0.0346 | 108.0482
12.5 | 1.4998 | 0.01456 | -0.0295 | 103.0082
13 | 1.5212 | 0.01569 | -0.025 | 96.9535
13.5 | 1.5439 | 0.017 | -0.0212 | 90.8176
14.5 | 1.5872 | 0.02021 | -0.0149 | 78.5354
15 | 1.6115 | 0.02185 | -0.0126 | 73.7529
15.5 | 1.633 | 0.02379 | -0.0104 | 68.6423
16 | 1.6457 | 0.02653 | -0.0079 | 62.0317
16.5 | 1.6646 | 0.02893 | -0.0063 | 57.5389
17 | 1.6778 | 0.03194 | -0.0047 | 52.5297
17.5 | 1.6847 | 0.03568 | -0.0033 | 47.2169
18 | 1.6825 | 0.04064 | -0.0021 | 41.4001
18.5 | 1.6994 | 0.04398 | -0.0021 | 38.6403
19 | 1.6911 | 0.05028 | -0.0022 | 33.6337
19.5 | 1.6867 | 0.05661 | -0.0032 | 29.7951
20 | 1.6796 | 0.06367 | -0.0049 | 26.3798

## 99. Re 8M Mach 0.10 (1)
BIGFOIL.COM POLAR EXPORT
NACA65-411 a=0.2
NACA65-411 a=0.2 |  |  |  | Cl Max: | 1.151 | at alpha= | 9.5 | deg
JavaFoil+Calcfoil stall+Eppler ext transition |  |  |  | L/D Max: | 132.743 | at alpha= | 4.5 | deg
Re: | 8000000 |  |  | Cd Min: | 0.00456 | at alpha= | 0 | deg
Mach: | 0.1 |  |  | Cl=0 at alpha= | -2.1102 | deg
|  |  |  | @ Cl=0.1, Cd= | 0.0060158
|  |  |  | @ Cl=0.4, Cd= | 0.0047079
|  |  |  | @ Cl=0.6, Cd= | 0.0053022
alpha (deg) | Cl | Cd | Cm | Cl/Cd
-12.5 | -0.482 | 0.08416 | -0.01 | -5.723
-12 | -0.498 | 0.0795 | -0.01 | -6.26
-11.5 | -0.511 | 0.07494 | -0.011 | -6.817
-11 | -0.518 | 0.07063 | -0.011 | -7.336
-10.5 | -0.519 | 0.06635 | -0.011 | -7.825
-10 | -0.517 | 0.06195 | -0.012 | -8.339
-9.5 | -0.51 | 0.05781 | -0.012 | -8.822
-9 | -0.5 | 0.05327 | -0.013 | -9.377
-8.5 | -0.486 | 0.04871 | -0.014 | -9.968
-8 | -0.467 | 0.04486 | -0.015 | -10.415
-7.5 | -0.545 | 0.00787 | -0.027 | -69.155
-7 | -0.51 | 0.00768 | -0.028 | -66.387
-6.5 | -0.47 | 0.00744 | -0.028 | -63.198
-6 | -0.426 | 0.00725 | -0.029 | -58.783
-5.5 | -0.379 | 0.00704 | -0.029 | -53.768
-5 | -0.327 | 0.00686 | -0.03 | -47.709
-4.5 | -0.274 | 0.00669 | -0.03 | -40.902
-4 | -0.219 | 0.00659 | -0.031 | -33.155
-3.5 | -0.162 | 0.00644 | -0.032 | -25.153
-3 | -0.105 | 0.00633 | -0.032 | -16.52
-2.5 | -0.046 | 0.00621 | -0.033 | -7.444
-2 | 0.013 | 0.0061 | -0.033 | 2.073
-1.5 | 0.072 | 0.00603 | -0.034 | 11.925
-1 | 0.131 | 0.006 | -0.035 | 21.904
-0.5 | 0.191 | 0.00599 | -0.035 | 31.895
0 | 0.251 | 0.00456 | -0.036 | 55.035
0.5 | 0.31 | 0.00465 | -0.037 | 66.755
1 | 0.37 | 0.00462 | -0.037 | 80.042
1.5 | 0.428 | 0.00479 | -0.038 | 89.397
2 | 0.487 | 0.00495 | -0.038 | 98.525
2.5 | 0.546 | 0.00511 | -0.039 | 106.923
3 | 0.605 | 0.00532 | -0.04 | 113.828
3.5 | 0.663 | 0.00552 | -0.04 | 120.184
4 | 0.721 | 0.00568 | -0.041 | 126.973
4.5 | 0.777 | 0.00585 | -0.042 | 132.743
5 | 0.831 | 0.00712 | -0.042 | 116.721
5.5 | 0.885 | 0.00739 | -0.043 | 119.679
6 | 0.936 | 0.00752 | -0.044 | 124.528
6.5 | 0.983 | 0.00907 | -0.044 | 108.451
7 | 1.026 | 0.00949 | -0.045 | 108.121
7.5 | 1.065 | 0.0099 | -0.045 | 107.563
8 | 1.099 | 0.01041 | -0.046 | 105.564
8.5 | 1.128 | 0.01097 | -0.046 | 102.801
9 | 1.144 | 0.0116 | -0.047 | 98.589
9.5 | 1.151 | 0.0123 | -0.048 | 93.584
10 | 1.15 | 0.01295 | -0.048 | 88.772
10.5 | 1.139 | 0.01396 | -0.049 | 81.573
11 | 1.12 | 0.01495 | -0.049 | 74.863
11.5 | 1.093 | 0.01604 | -0.05 | 68.126
12 | 1.055 | 0.01788 | -0.05 | 59.018
12.5 | 1.017 | 0.01884 | -0.05 | 54.003
13 | 0.97 | 0.02106 | -0.051 | 46.047
13.5 | 0.789 | 0.08442 | -0.032 | 9.345
14 | 0.751 | 0.08794 | -0.033 | 8.538
14.5 | 0.706 | 0.0972 | -0.031 | 7.258

## 100. Re 8M Mach 0.10 (2)
BIGFOIL.COM POLAR EXPORT
NACA65-411 a=0.2
NACA65-411 a=0.2 |  |  |  | Cl Max: | 1.6767 | at alpha= | 18.5 | deg
XFOIL ncrit=9 |  |  |  | L/D Max: | 142.58 | at alpha= | 2.5 | deg
Re: | 8000000 |  |  | Cd Min: | 0.07204 | at alpha= | 20 | deg
Mach: | 0.1 |  |  | Cl=0 at alpha= | -2.1891 | deg
|  |  |  | @ Cl=0.1, Cd= | 0.0052251
|  |  |  | @ Cl=0.4, Cd= | 0.0035415
|  |  |  | @ Cl=0.6, Cd= | 0.0045705
alpha (deg) | Cl | Cd | Cm | Cl/Cd
-16.5 | -1.3059 | 0.03582 | -0.0637 | -36.4573
-16 | -1.3599 | 0.02989 | -0.0551 | -45.4968
-15.5 | -1.3627 | 0.02591 | -0.0495 | -52.5936
-15 | -1.3409 | 0.02326 | -0.046 | -57.6483
-14.5 | -1.3083 | 0.02109 | -0.0436 | -62.0341
-14 | -1.274 | 0.01868 | -0.0414 | -68.2013
-13.5 | -1.2349 | 0.01657 | -0.0395 | -74.5263
-13 | -1.1912 | 0.0149 | -0.0382 | -79.9463
-12.5 | -1.1429 | 0.01376 | -0.0372 | -83.0596
-12 | -1.0923 | 0.01289 | -0.0365 | -84.7401
-11.5 | -1.0415 | 0.01194 | -0.0358 | -87.2278
-11 | -0.9897 | 0.01109 | -0.0352 | -89.2426
-10.5 | -0.9361 | 0.01051 | -0.0349 | -89.0676
-10 | -0.8817 | 0.01002 | -0.0347 | -87.994
-9.5 | -0.8267 | 0.00961 | -0.0346 | -86.025
-9 | -0.7714 | 0.00922 | -0.0345 | -83.6659
-8.5 | -0.7172 | 0.00858 | -0.0343 | -83.5897
-8 | -0.6623 | 0.00806 | -0.0342 | -82.1712
-7.5 | -0.6065 | 0.00768 | -0.0342 | -78.9714
-7 | -0.5501 | 0.00742 | -0.0344 | -74.1375
-6.5 | -0.4933 | 0.0072 | -0.0346 | -68.5139
-5 | -0.3233 | 0.00632 | -0.0353 | -51.1551
-4.5 | -0.2662 | 0.00609 | -0.0356 | -43.711
-4 | -0.2089 | 0.00589 | -0.036 | -35.4669
-3 | -0.0935 | 0.00563 | -0.0369 | -16.6075
-2.5 | -0.036 | 0.00546 | -0.0373 | -6.5934
-1.5 | 0.0798 | 0.00526 | -0.0384 | 15.1711
-1 | 0.1376 | 0.00516 | -0.039 | 26.6667
-0.5 | 0.1956 | 0.00507 | -0.0395 | 38.5799
0 | 0.2534 | 0.00494 | -0.0401 | 51.2955
0.5 | 0.3105 | 0.00465 | -0.0407 | 66.7742
1 | 0.3648 | 0.00364 | -0.0413 | 100.2198
1.5 | 0.422 | 0.00348 | -0.0418 | 121.2644
2 | 0.4793 | 0.00353 | -0.0424 | 135.779
2.5 | 0.5361 | 0.00376 | -0.0429 | 142.5798
3 | 0.5897 | 0.00447 | -0.0431 | 131.9239
3.5 | 0.644 | 0.005 | -0.0433 | 128.8
4 | 0.6976 | 0.00558 | -0.0434 | 125.0179
4.5 | 0.7493 | 0.00634 | -0.0432 | 118.1861
5 | 0.802 | 0.00689 | -0.0431 | 116.4006
5.5 | 0.8562 | 0.00725 | -0.0432 | 118.0966
6 | 0.9103 | 0.00755 | -0.0433 | 120.5695
6.5 | 0.9636 | 0.00789 | -0.0432 | 122.1293
7 | 1.0162 | 0.00821 | -0.043 | 123.7759
8 | 1.116 | 0.00889 | -0.0414 | 125.5343
8.5 | 1.1715 | 0.00935 | -0.0421 | 125.2941
9 | 1.222 | 0.00983 | -0.0416 | 124.3133
9.5 | 1.2715 | 0.01034 | -0.0411 | 122.9691
10 | 1.3185 | 0.01097 | -0.0401 | 120.1914
10.5 | 1.364 | 0.01162 | -0.0389 | 117.3838
11 | 1.4064 | 0.01239 | -0.0372 | 113.5109
11.5 | 1.4465 | 0.01315 | -0.0352 | 110
12 | 1.4771 | 0.01399 | -0.0314 | 105.5826
12.5 | 1.4978 | 0.015 | -0.0262 | 99.8533
13 | 1.5193 | 0.01631 | -0.0219 | 93.1514
13.5 | 1.5418 | 0.01778 | -0.0182 | 86.7154
14 | 1.5662 | 0.01928 | -0.0152 | 81.2344
14.5 | 1.5871 | 0.02115 | -0.0122 | 75.0402
15 | 1.6102 | 0.02299 | -0.0099 | 70.0391
15.5 | 1.6287 | 0.02531 | -0.0075 | 64.3501
16 | 1.6421 | 0.02819 | -0.0052 | 58.2512
16.5 | 1.658 | 0.03101 | -0.0035 | 53.4666
17 | 1.6676 | 0.03455 | -0.0019 | 48.2663
17.5 | 1.6687 | 0.03917 | -0.0007 | 42.6015
18 | 1.6648 | 0.04469 | -0.0001 | 37.2522
18.5 | 1.6767 | 0.04891 | -0.0003 | 34.2813
19 | 1.6652 | 0.0561 | -0.0011 | 29.6827
19.5 | 1.6564 | 0.0635 | -0.0029 | 26.085
20 | 1.6433 | 0.07204 | -0.0057 | 22.8109

## 101. Re 8M Mach 0.25 (1)
BIGFOIL.COM POLAR EXPORT
NACA65-411 a=0.2
NACA65-411 a=0.2 |  |  |  | Cl Max: | 1.131 | at alpha= | 9 | deg
JavaFoil+Calcfoil stall+Eppler ext transition |  |  |  | L/D Max: | 133.606 | at alpha= | 4.5 | deg
Re: | 8000000 |  |  | Cd Min: | 0.00456 | at alpha= | 0 | deg
Mach: | 0.25 |  |  | Cl=0 at alpha= | -2.1083 | deg
|  |  |  | @ Cl=0.1, Cd= | 0.0060557
|  |  |  | @ Cl=0.4, Cd= | 0.10002
|  |  |  | @ Cl=0.6, Cd= | 0.10002
alpha (deg) | Cl | Cd | Cm | Cl/Cd
-11.5 | -0.347 | 0.07688 | -0.011 | -4.513
-11 | -0.384 | 0.07322 | -0.011 | -5.244
-10.5 | -0.411 | 0.06905 | -0.011 | -5.948
-10 | -0.431 | 0.06422 | -0.012 | -6.714
-9.5 | -0.445 | 0.06083 | -0.012 | -7.308
-9 | -0.451 | 0.05659 | -0.012 | -7.969
-8.5 | -0.45 | 0.0532 | -0.013 | -8.461
-8 | -0.443 | 0.04855 | -0.014 | -9.118
-7.5 | -0.429 | 0.04453 | -0.015 | -9.626
-7 | -0.413 | 0.03767 | -0.018 | -10.977
-6.5 | -0.469 | 0.00761 | -0.029 | -61.702
-6 | -0.429 | 0.00741 | -0.029 | -57.935
-5.5 | -0.384 | 0.00719 | -0.03 | -53.436
-5 | -0.333 | 0.00697 | -0.031 | -47.829
-4.5 | -0.279 | 0.00682 | -0.031 | -41
-4 | -0.224 | 0.00666 | -0.032 | -33.579
-3.5 | -0.166 | 0.0065 | -0.032 | -25.539
-3 | -0.107 | 0.00638 | -0.033 | -16.81
-2.5 | -0.047 | 0.00625 | -0.034 | -7.598
-2 | 0.013 | 0.00611 | -0.034 | 2.124
-1.5 | 0.074 | 0.00606 | -0.035 | 12.184
-1 | 0.135 | 0.00605 | -0.036 | 22.342
-0.5 | 0.196 | 0.00601 | -0.036 | 32.668
0 | 0.258 | 0.00456 | -0.037 | 56.56
0.5 | 0.319 | 0.00472 | -0.038 | 67.531
1 | 0.379 | 0.00464 | -0.038 | 81.783
1.5 | 0.44 | 0.00482 | -0.039 | 91.288
2 | 0.501 | 0.00499 | -0.039 | 100.405
2.5 | 0.561 | 0.00516 | -0.04 | 108.708
3 | 0.622 | 0.00538 | -0.041 | 115.528
3.5 | 0.681 | 0.0056 | -0.041 | 121.661
4 | 0.74 | 0.00577 | -0.042 | 128.211
4.5 | 0.798 | 0.00597 | -0.043 | 133.606
5 | 0.853 | 0.00731 | -0.043 | 116.6
5.5 | 0.907 | 0.00874 | -0.044 | 103.709
6 | 0.958 | 0.00901 | -0.045 | 106.335
6.5 | 1.004 | 0.00943 | -0.045 | 106.443
7 | 1.045 | 0.00989 | -0.046 | 105.662
7.5 | 1.08 | 0.01039 | -0.046 | 103.922
8 | 1.107 | 0.01138 | -0.047 | 97.309
8.5 | 1.129 | 0.01168 | -0.048 | 96.693
9 | 1.131 | 0.01248 | -0.048 | 90.653
9.5 | 1.12 | 0.01333 | -0.049 | 84.056
10 | 1.094 | 0.01434 | -0.049 | 76.307
10.5 | 1.053 | 0.01552 | -0.05 | 67.873
11 | 0.996 | 0.01722 | -0.05 | 57.859
11.5 | 0.916 | 0.02094 | -0.05 | 43.754
12 | 0.714 | 0.07827 | -0.028 | 9.122
12.5 | 0.64 | 0.08561 | -0.026 | 7.48
13 | 0.564 | 0.08664 | -0.029 | 6.509
13.5 | 0.478 | 0.09319 | -0.028 | 5.131
14 | 0.387 | 0.10002 | -0.028 | 3.873

## 102. Re 8M Mach 0.25 (2)
BIGFOIL.COM POLAR EXPORT
NACA65-411 a=0.2
NACA65-411 a=0.2 |  |  |  | Cl Max: | 1.5445 | at alpha= | 14.5 | deg
XFOIL ncrit=9 |  |  |  | L/D Max: | 146.253 | at alpha= | 2.5 | deg
Re: | 8000000 |  |  | Cd Min: | 0.17706 | at alpha= | -15.5 | deg
Mach: | 0.25 |  |  | Cl=0 at alpha= | -2.1931 | deg
|  |  |  | @ Cl=0.1, Cd= | 0.0052444
|  |  |  | @ Cl=0.4, Cd= | 0.0035984
|  |  |  | @ Cl=0.6, Cd= | 0.0043861
alpha (deg) | Cl | Cd | Cm | Cl/Cd
-15.5 | -0.5521 | 0.17706 | 0.014 | -3.1182
-14.5 | -0.5357 | 0.1554 | 0.0035 | -3.4472
-14 | -0.5243 | 0.14752 | -0.0004 | -3.5541
-13.5 | -0.5278 | 0.13491 | -0.0064 | -3.9122
-13 | -0.5194 | 0.1264 | -0.011 | -4.1092
-12.5 | -0.5189 | 0.116 | -0.0165 | -4.4733
-12 | -0.5702 | 0.09497 | -0.0282 | -6.004
-11.5 | -0.6801 | 0.06614 | -0.0507 | -10.2827
-10.5 | -0.9731 | 0.01493 | -0.046 | -65.1775
-10 | -0.9224 | 0.01278 | -0.044 | -72.1753
-9.5 | -0.8679 | 0.01122 | -0.0424 | -77.3529
-9 | -0.8088 | 0.01049 | -0.0413 | -77.102
-8.5 | -0.7493 | 0.00989 | -0.0405 | -75.7634
-8 | -0.6903 | 0.00926 | -0.0397 | -74.5464
-7.5 | -0.6329 | 0.00837 | -0.0388 | -75.6153
-7 | -0.5732 | 0.00797 | -0.0383 | -71.9197
-6.5 | -0.5136 | 0.00759 | -0.038 | -67.668
-6 | -0.4538 | 0.00727 | -0.0378 | -62.4209
-5.5 | -0.3938 | 0.00703 | -0.0377 | -56.0171
-5 | -0.3353 | 0.00654 | -0.0375 | -51.2691
-4.5 | -0.2758 | 0.00622 | -0.0376 | -44.3408
-4 | -0.2162 | 0.00599 | -0.0377 | -36.0935
-3.5 | -0.1563 | 0.0058 | -0.038 | -26.9483
-3 | -0.0964 | 0.00568 | -0.0384 | -16.9718
-2.5 | -0.0367 | 0.0055 | -0.0387 | -6.6727
-2 | 0.0231 | 0.00536 | -0.0392 | 4.3097
-1 | 0.1428 | 0.00518 | -0.0403 | 27.5676
-0.5 | 0.2027 | 0.0051 | -0.0408 | 39.7451
0 | 0.2623 | 0.00496 | -0.0414 | 52.8831
0.5 | 0.3213 | 0.00468 | -0.042 | 68.6538
1 | 0.3772 | 0.00366 | -0.0426 | 103.0601
1.5 | 0.4364 | 0.0035 | -0.0432 | 124.6857
2 | 0.4955 | 0.00355 | -0.0437 | 139.5775
2.5 | 0.5543 | 0.00379 | -0.0443 | 146.2533
3 | 0.6095 | 0.00451 | -0.0444 | 135.1441
3.5 | 0.6654 | 0.00508 | -0.0445 | 130.9843
4 | 0.7201 | 0.00573 | -0.0444 | 125.6719
4.5 | 0.773 | 0.00652 | -0.044 | 118.5583
5 | 0.8276 | 0.00707 | -0.0437 | 117.058
5.5 | 0.8835 | 0.00745 | -0.0435 | 118.5906
6 | 0.9395 | 0.00779 | -0.0433 | 120.6033
6.5 | 0.9952 | 0.00811 | -0.043 | 122.7127
7 | 1.0491 | 0.00852 | -0.0423 | 123.1338
7.5 | 1.1025 | 0.00888 | -0.0415 | 124.1554
8 | 1.1509 | 0.00927 | -0.0395 | 124.1532
8.5 | 1.2097 | 0.00982 | -0.0399 | 123.1874
9 | 1.261 | 0.01041 | -0.0387 | 121.1335
9.5 | 1.3098 | 0.01109 | -0.037 | 118.1064
10 | 1.3544 | 0.01193 | -0.0346 | 113.5289
10.5 | 1.3971 | 0.01274 | -0.0319 | 109.6625
11 | 1.4242 | 0.01369 | -0.0264 | 104.0321
11.5 | 1.4475 | 0.01488 | -0.0208 | 97.2782
12 | 1.467 | 0.01659 | -0.0155 | 88.4268
12.5 | 1.4914 | 0.0183 | -0.0114 | 81.4973
13 | 1.5121 | 0.02044 | -0.0075 | 73.9775
13.5 | 1.5258 | 0.02328 | -0.0035 | 65.5412
14 | 1.538 | 0.02647 | 0 | 58.1035
14.5 | 1.5445 | 0.03037 | 0.003 | 50.8561
15 | 1.5424 | 0.0353 | 0.0056 | 43.6941
15.5 | 1.5342 | 0.04132 | 0.0071 | 37.1297
16 | 1.5253 | 0.04802 | 0.0074 | 31.7638
16.5 | 1.5043 | 0.05675 | 0.0063 | 26.5075
17 | 1.4705 | 0.06809 | 0.0029 | 21.5964
17.5 | 1.435 | 0.08098 | -0.0028 | 17.7204
18 | 1.4002 | 0.09514 | -0.0102 | 14.7173
18.5 | 1.3682 | 0.10991 | -0.0188 | 12.4484
19 | 1.3274 | 0.12718 | -0.0296 | 10.4372
19.5 | 1.2905 | 0.1446 | -0.0409 | 8.9246

## 103. Re 8M Mach 0.50 (1)
BIGFOIL.COM POLAR EXPORT
NACA65-411 a=0.2
NACA65-411 a=0.2 |  |  |  | Cl Max: | 1.211 | at alpha= | 20 | deg
JavaFoil+Calcfoil stall+Eppler ext transition |  |  |  | L/D Max: | 147.351 | at alpha= | 4.5 | deg
Re: | 8000000 |  |  | Cd Min: | 0.00459 | at alpha= | 0.5 | deg
Mach: | 0.5 |  |  | Cl=0 at alpha= | -2.1045 | deg
|  |  |  | @ Cl=0.1, Cd= | 0.0062591
|  |  |  | @ Cl=0.4, Cd= | 0.0047582
|  |  |  | @ Cl=0.6, Cd= | 0.0054528
alpha (deg) | Cl | Cd | Cm | Cl/Cd
-20 | -0.97 | 0.14845 | -0.011 | -6.537
-19.5 | -0.942 | 0.14479 | -0.011 | -6.506
-19 | -0.914 | 0.14115 | -0.011 | -6.477
-18.5 | -0.888 | 0.13681 | -0.011 | -6.491
-18 | -0.862 | 0.13245 | -0.011 | -6.505
-17.5 | -0.836 | 0.13019 | -0.011 | -6.42
-17 | -0.809 | 0.12442 | -0.012 | -6.498
-16.5 | -0.781 | 0.11977 | -0.012 | -6.521
-16 | -0.755 | 0.10932 | -0.012 | -6.907
-15.5 | -0.728 | 0.10451 | -0.012 | -6.969
-15 | -0.702 | 0.09769 | -0.013 | -7.186
-14.5 | -0.673 | 0.10753 | -0.012 | -6.259
-14 | -0.646 | 0.09901 | -0.012 | -6.525
-13.5 | -0.62 | 0.0889 | -0.013 | -6.969
-13 | -0.594 | 0.08261 | -0.013 | -7.185
-12.5 | -0.568 | 0.07622 | -0.014 | -7.448
-12 | -0.542 | 0.07018 | -0.015 | -7.728
-11.5 | -0.518 | 0.06294 | -0.016 | -8.237
-11 | -0.483 | 0.0801 | -0.013 | -6.031
-10.5 | -0.456 | 0.07063 | -0.014 | -6.457
-10 | -0.43 | 0.06247 | -0.014 | -6.876
-9.5 | -0.403 | 0.05756 | -0.015 | -7.002
-9 | -0.378 | 0.05156 | -0.017 | -7.331
-8.5 | -0.352 | 0.04704 | -0.018 | -7.491
-8 | -0.398 | 0.00899 | -0.03 | -44.207
-7.5 | -0.293 | 0.04957 | -0.015 | -5.911
-7 | -0.266 | 0.04717 | -0.014 | -5.631
-6.5 | -0.239 | 0.04372 | -0.015 | -5.459
-6 | -0.212 | 0.04003 | -0.016 | -5.293
-5.5 | -0.251 | 0.03797 | -0.016 | -6.624
-5 | -0.265 | 0.036 | -0.016 | -7.356
-4.5 | -0.292 | 0.00724 | -0.035 | -40.274
-4 | -0.24 | 0.00706 | -0.036 | -33.991
-3.5 | -0.181 | 0.0068 | -0.036 | -26.66
-3 | -0.118 | 0.00671 | -0.037 | -17.619
-2.5 | -0.053 | 0.00649 | -0.038 | -8.111
-2 | 0.014 | 0.00638 | -0.038 | 2.263
-1.5 | 0.082 | 0.00628 | -0.039 | 13.123
-1 | 0.151 | 0.0062 | -0.04 | 24.333
-0.5 | 0.219 | 0.00593 | -0.04 | 36.971
0 | 0.288 | 0.00595 | -0.041 | 48.46
0.5 | 0.356 | 0.00459 | -0.042 | 77.432
1 | 0.424 | 0.00485 | -0.043 | 87.296
1.5 | 0.492 | 0.00503 | -0.043 | 97.806
2 | 0.559 | 0.00529 | -0.044 | 105.598
2.5 | 0.627 | 0.00556 | -0.045 | 112.655
3 | 0.694 | 0.00578 | -0.046 | 120.152
3.5 | 0.76 | 0.00549 | -0.046 | 138.35
4 | 0.824 | 0.00571 | -0.047 | 144.39
4.5 | 0.885 | 0.00601 | -0.048 | 147.351
5 | 0.939 | 0.0095 | -0.048 | 98.887
5.5 | 0.992 | 0.01007 | -0.049 | 98.457
6 | 1.037 | 0.01069 | -0.05 | 96.949
6.5 | 1.063 | 0.01149 | -0.05 | 92.555
7 | 1.062 | 0.01241 | -0.051 | 85.534
7.5 | 0.993 | 0.01377 | -0.051 | 72.075
8 | 0.652 | 0.01577 | -0.051 | 41.31
8.5 | 0.688 | 0.01552 | -0.052 | 44.357
9 | 0.716 | 0.01719 | -0.053 | 41.68
9.5 | 0.622 | 0.06343 | -0.027 | 9.805
10 | 0.778 | 0.01828 | -0.054 | 42.54
10.5 | 0.805 | 0.02032 | -0.055 | 39.6
11 | 0.827 | 0.02359 | -0.055 | 35.076
11.5 | 0.727 | 0.08209 | -0.029 | 8.856
12 | 0.887 | 0.02515 | -0.056 | 35.278
12.5 | 0.909 | 0.02883 | -0.056 | 31.536
13 | 0.824 | 0.08083 | -0.04 | 10.19
13.5 | 0.84 | 0.09351 | -0.037 | 8.986
14 | 0.966 | 0.04326 | -0.055 | 22.324
14.5 | 0.889 | 0.10152 | -0.037 | 8.754
15 | 0.946 | 0.08862 | -0.047 | 10.674
15.5 | 0.936 | 0.11252 | -0.036 | 8.317
16 | 0.963 | 0.1172 | -0.037 | 8.22
16.5 | 1.008 | 0.11096 | -0.045 | 9.087
17 | 1.049 | 0.10794 | -0.049 | 9.719
17.5 | 1.04 | 0.12871 | -0.039 | 8.082
18 | 1.08 | 0.12604 | -0.045 | 8.571
18.5 | 1.156 | 0.09862 | -0.055 | 11.722
19 | 1.17 | 0.11322 | -0.054 | 10.33
19.5 | 1.147 | 0.14433 | -0.044 | 7.946
20 | 1.211 | 0.12357 | -0.053 | 9.8

## 104. Re 8M Mach 0.50 (2)
BIGFOIL.COM POLAR EXPORT
NACA65-411 a=0.2
NACA65-411 a=0.2 |  |  |  | Cl Max: | 1.2612 | at alpha= | 8.5 | deg
XFOIL ncrit=9 |  |  |  | L/D Max: | 162.01 | at alpha= | 2.5 | deg
Re: | 8000000 |  |  | Cd Min: | 0.21813 | at alpha= | -17 | deg
Mach: | 0.5 |  |  | Cl=0 at alpha= | -2.2122 | deg
|  |  |  | @ Cl=0.1, Cd= | 0.0053771
|  |  |  | @ Cl=0.4, Cd= | 0.0043586
|  |  |  | @ Cl=0.6, Cd= | 0.0037943
alpha (deg) | Cl | Cd | Cm | Cl/Cd
-17 | -0.6353 | 0.21813 | 0.0354 | -2.9125
-16.5 | -0.614 | 0.20925 | 0.0303 | -2.9343
-15.5 | -0.5745 | 0.19237 | 0.0214 | -2.9864
-15 | -0.5546 | 0.18399 | 0.0167 | -3.0143
-14.5 | -0.5343 | 0.17564 | 0.0119 | -3.042
-14 | -0.5126 | 0.16815 | 0.0073 | -3.0485
-13.5 | -0.4942 | 0.1593 | 0.0024 | -3.1023
-12.5 | -0.4614 | 0.14135 | -0.0073 | -3.2642
-12 | -0.4487 | 0.13191 | -0.0124 | -3.4016
-11.5 | -0.433 | 0.12379 | -0.017 | -3.4979
-11 | -0.4202 | 0.1152 | -0.0218 | -3.6476
-10.5 | -0.4092 | 0.10662 | -0.0266 | -3.8379
-10 | -0.4044 | 0.09712 | -0.0319 | -4.1639
-9.5 | -0.3947 | 0.0893 | -0.0364 | -4.4199
-9 | -0.3877 | 0.0813 | -0.0411 | -4.7688
-8.5 | -0.3868 | 0.07278 | -0.0464 | -5.3146
-8 | -0.3845 | 0.06502 | -0.0517 | -5.9136
-7 | -0.4247 | 0.04884 | -0.0597 | -8.6957
-6.5 | -0.4264 | 0.04044 | -0.0599 | -10.544
-6 | -0.4151 | 0.03182 | -0.0585 | -13.0453
-5.5 | -0.3888 | 0.02381 | -0.0559 | -16.3293
-5 | -0.3525 | 0.01625 | -0.0527 | -21.6923
-4.5 | -0.3108 | 0.0087 | -0.0493 | -35.7241
-4 | -0.2472 | 0.00698 | -0.0473 | -35.4155
-3.5 | -0.1781 | 0.0064 | -0.0462 | -27.8281
-2.5 | -0.0396 | 0.00576 | -0.0454 | -6.875
-2 | 0.0292 | 0.00552 | -0.0455 | 5.2899
-1.5 | 0.098 | 0.00538 | -0.0457 | 18.2156
-1 | 0.1667 | 0.00528 | -0.0462 | 31.572
-0.5 | 0.235 | 0.00519 | -0.0467 | 45.2794
0 | 0.3032 | 0.00511 | -0.0473 | 59.3346
0.5 | 0.3705 | 0.00488 | -0.0479 | 75.9221
1 | 0.4333 | 0.00377 | -0.0484 | 114.9337
1.5 | 0.5008 | 0.00365 | -0.049 | 137.2055
2 | 0.5691 | 0.00368 | -0.0496 | 154.6467
2.5 | 0.6367 | 0.00393 | -0.0501 | 162.0102
3 | 0.6989 | 0.0047 | -0.0497 | 148.7021
4 | 0.8184 | 0.00642 | -0.0478 | 127.4766
4.5 | 0.8744 | 0.00742 | -0.0458 | 117.8437
5 | 0.937 | 0.00793 | -0.0445 | 118.1589
5.5 | 1.0004 | 0.00838 | -0.0429 | 119.3795
6 | 1.0631 | 0.00884 | -0.0409 | 120.2602
6.5 | 1.1227 | 0.00942 | -0.038 | 119.1826
7 | 1.1787 | 0.01002 | -0.0341 | 117.6347
7.5 | 1.2307 | 0.01075 | -0.0292 | 114.4837
8 | 1.2576 | 0.01201 | -0.0205 | 104.7127
8.5 | 1.2612 | 0.01481 | -0.0107 | 85.1587
9 | 1.2425 | 0.01955 | -0.0013 | 63.555
9.5 | 1.2184 | 0.02562 | 0.0065 | 47.5566
10 | 1.1931 | 0.03289 | 0.0119 | 36.2755
10.5 | 1.1619 | 0.04143 | 0.0143 | 28.0449
11 | 1.1285 | 0.05131 | 0.0134 | 21.9938
11.5 | 1.0956 | 0.06257 | 0.0095 | 17.51
12 | 1.0636 | 0.07543 | 0.0028 | 14.1005
12.5 | 1.0369 | 0.08926 | -0.0058 | 11.6166
13 | 1.0106 | 0.1046 | -0.0161 | 9.6616
13.5 | 0.9921 | 0.11995 | -0.0262 | 8.2709

## 105. Re 10M Mach 0.00 (1)
BIGFOIL.COM POLAR EXPORT
NACA65-411 a=0.2
NACA65-411 a=0.2 |  |  |  | Cl Max: | 1.158 | at alpha= | 10 | deg
JavaFoil+Calcfoil stall+Eppler ext transition |  |  |  | L/D Max: | 133.498 | at alpha= | 4.5 | deg
Re: | 10000000 |  |  | Cd Min: | 0.00462 | at alpha= | 0 | deg
Mach: | 0 |  |  | Cl=0 at alpha= | -2.1102 | deg
|  |  |  | @ Cl=0.1, Cd= | 0.0058942
|  |  |  | @ Cl=0.4, Cd= | 0.0048872
|  |  |  | @ Cl=0.6, Cd= | 0.0052941
alpha (deg) | Cl | Cd | Cm | Cl/Cd
-13 | -0.492 | 0.0872 | -0.01 | -5.644
-12.5 | -0.507 | 0.08308 | -0.01 | -6.102
-12 | -0.519 | 0.0782 | -0.011 | -6.643
-11.5 | -0.529 | 0.07359 | -0.011 | -7.192
-11 | -0.534 | 0.06827 | -0.011 | -7.816
-10.5 | -0.532 | 0.0645 | -0.012 | -8.242
-10 | -0.527 | 0.06056 | -0.012 | -8.694
-9.5 | -0.518 | 0.05667 | -0.012 | -9.135
-9 | -0.506 | 0.05181 | -0.014 | -9.771
-8.5 | -0.501 | 0.04034 | -0.018 | -12.429
-8 | -0.577 | 0.00786 | -0.026 | -73.487
-7.5 | -0.546 | 0.00764 | -0.027 | -71.412
-7 | -0.51 | 0.00746 | -0.027 | -68.349
-6.5 | -0.47 | 0.00725 | -0.028 | -64.781
-6 | -0.425 | 0.00703 | -0.029 | -60.522
-5.5 | -0.378 | 0.00685 | -0.029 | -55.175
-5 | -0.326 | 0.00662 | -0.03 | -49.261
-4.5 | -0.273 | 0.00651 | -0.03 | -41.893
-4 | -0.218 | 0.0064 | -0.031 | -33.992
-3.5 | -0.161 | 0.00626 | -0.031 | -25.795
-3 | -0.104 | 0.00614 | -0.032 | -16.942
-2.5 | -0.046 | 0.00603 | -0.033 | -7.629
-2 | 0.013 | 0.00597 | -0.033 | 2.107
-1.5 | 0.072 | 0.00588 | -0.034 | 12.169
-1 | 0.131 | 0.00591 | -0.034 | 22.148
-0.5 | 0.19 | 0.00587 | -0.035 | 32.397
0 | 0.25 | 0.00462 | -0.036 | 54.088
0.5 | 0.309 | 0.00482 | -0.036 | 64.059
1 | 0.368 | 0.00497 | -0.037 | 73.958
1.5 | 0.426 | 0.00482 | -0.038 | 88.438
2 | 0.485 | 0.00497 | -0.038 | 97.518
2.5 | 0.544 | 0.00513 | -0.039 | 105.982
3 | 0.602 | 0.0053 | -0.039 | 113.691
3.5 | 0.66 | 0.00541 | -0.04 | 121.975
4 | 0.717 | 0.00562 | -0.041 | 127.592
4.5 | 0.773 | 0.00579 | -0.041 | 133.498
5 | 0.828 | 0.0069 | -0.042 | 119.965
5.5 | 0.881 | 0.00709 | -0.043 | 124.329
6 | 0.932 | 0.00727 | -0.043 | 128.317
6.5 | 0.98 | 0.0075 | -0.044 | 130.589
7 | 1.024 | 0.00906 | -0.045 | 112.946
7.5 | 1.063 | 0.00949 | -0.045 | 112.009
8 | 1.099 | 0.00993 | -0.046 | 110.61
8.5 | 1.129 | 0.01048 | -0.046 | 107.662
9 | 1.146 | 0.01105 | -0.047 | 103.703
9.5 | 1.156 | 0.01169 | -0.047 | 98.86
10 | 1.158 | 0.01225 | -0.048 | 94.561
10.5 | 1.151 | 0.01312 | -0.049 | 87.749
11 | 1.136 | 0.01405 | -0.049 | 80.824
11.5 | 1.114 | 0.01501 | -0.049 | 74.208
12 | 1.085 | 0.0161 | -0.05 | 67.384
12.5 | 1.05 | 0.01748 | -0.05 | 60.075
13 | 1.01 | 0.01902 | -0.051 | 53.108
13.5 | 0.96 | 0.0225 | -0.051 | 42.668
14 | 0.904 | 0.02801 | -0.05 | 32.271
14.5 | 0.809 | 0.05397 | -0.045 | 14.985
15 | 0.718 | 0.09503 | -0.034 | 7.559

## 106. Re 10M Mach 0.00 (2)
BIGFOIL.COM POLAR EXPORT
NACA65-411 a=0.2
NACA65-411 a=0.2 |  |  |  | Cl Max: | 1.7189 | at alpha= | 18.5 | deg
XFOIL ncrit=9 |  |  |  | L/D Max: | 135.638 | at alpha= | 2.5 | deg
Re: | 10000000 |  |  | Cd Min: | 0.06104 | at alpha= | 20 | deg
Mach: | 0 |  |  | Cl=0 at alpha= | -2.1835 | deg
|  |  |  | @ Cl=0.1, Cd= | 0.0050404
|  |  |  | @ Cl=0.4, Cd= | 0.0035559
|  |  |  | @ Cl=0.6, Cd= | 0.0047241
alpha (deg) | Cl | Cd | Cm | Cl/Cd
-19 | -1.36 | 0.04923 | -0.0609 | -27.6254
-18.5 | -1.4176 | 0.03842 | -0.0641 | -36.8974
-18 | -1.479 | 0.0303 | -0.0603 | -48.8119
-17.5 | -1.4941 | 0.02702 | -0.0542 | -55.2961
-17 | -1.4916 | 0.02471 | -0.0482 | -60.3642
-16 | -1.4396 | 0.021 | -0.0421 | -68.5524
-15.5 | -1.4042 | 0.01947 | -0.0401 | -72.1212
-15 | -1.364 | 0.01818 | -0.0387 | -75.0275
-14.5 | -1.3225 | 0.01681 | -0.0373 | -78.6734
-14 | -1.2797 | 0.01541 | -0.0361 | -83.0435
-13.5 | -1.2351 | 0.01409 | -0.0351 | -87.6579
-13 | -1.1879 | 0.01304 | -0.0344 | -91.0966
-12.5 | -1.1382 | 0.01225 | -0.0339 | -92.9143
-12 | -1.0872 | 0.01159 | -0.0335 | -93.805
-11.5 | -1.0364 | 0.0108 | -0.0331 | -95.963
-11 | -0.9846 | 0.01014 | -0.0329 | -97.1006
-10.5 | -0.9314 | 0.00964 | -0.0328 | -96.6183
-10 | -0.8775 | 0.00922 | -0.0328 | -95.1735
-9.5 | -0.8231 | 0.00884 | -0.0328 | -93.1109
-8.5 | -0.7134 | 0.00815 | -0.033 | -87.5337
-8 | -0.6591 | 0.00762 | -0.033 | -86.4961
-7.5 | -0.604 | 0.00724 | -0.0331 | -83.4254
-7 | -0.5481 | 0.00696 | -0.0334 | -78.75
-6.5 | -0.4917 | 0.00676 | -0.0337 | -72.7367
-6 | -0.4351 | 0.0066 | -0.0341 | -65.9242
-5.5 | -0.3783 | 0.00642 | -0.0345 | -58.9252
-5 | -0.3222 | 0.00608 | -0.0347 | -52.9934
-4.5 | -0.2655 | 0.00585 | -0.0351 | -45.3846
-4 | -0.2085 | 0.00564 | -0.0355 | -36.9681
-3.5 | -0.1513 | 0.00551 | -0.036 | -27.4592
-2.5 | -0.0364 | 0.00527 | -0.037 | -6.907
-2 | 0.0211 | 0.00515 | -0.0375 | 4.0971
-1 | 0.1363 | 0.00499 | -0.0387 | 27.3146
-0.5 | 0.1941 | 0.00492 | -0.0393 | 39.4512
0 | 0.2516 | 0.00482 | -0.0399 | 52.1992
1 | 0.3631 | 0.00366 | -0.0411 | 99.2077
1.5 | 0.4198 | 0.0035 | -0.0417 | 119.9429
2 | 0.4763 | 0.00354 | -0.0422 | 134.548
2.5 | 0.5317 | 0.00392 | -0.0426 | 135.6378
3 | 0.5853 | 0.0046 | -0.0429 | 127.2391
3.5 | 0.6398 | 0.00506 | -0.0431 | 126.4427
4 | 0.6933 | 0.00562 | -0.0433 | 123.363
4.5 | 0.746 | 0.00622 | -0.0433 | 119.9357
5 | 0.7995 | 0.00667 | -0.0434 | 119.8651
5.5 | 0.8536 | 0.007 | -0.0435 | 121.9429
6 | 0.9078 | 0.00729 | -0.0437 | 124.5267
6.5 | 0.9615 | 0.00758 | -0.0438 | 126.847
7 | 1.0143 | 0.00792 | -0.0438 | 128.0682
7.5 | 1.0667 | 0.00822 | -0.0437 | 129.7689
8 | 1.1179 | 0.00856 | -0.0434 | 130.5958
8.5 | 1.165 | 0.00894 | -0.0423 | 130.3132
9 | 1.2196 | 0.00933 | -0.0429 | 130.7181
9.5 | 1.2692 | 0.00982 | -0.0425 | 129.2464
10 | 1.3171 | 0.01039 | -0.0418 | 126.7661
10.5 | 1.3634 | 0.011 | -0.041 | 123.9455
11 | 1.4077 | 0.01168 | -0.0398 | 120.5223
11.5 | 1.4498 | 0.01238 | -0.0383 | 117.1082
12 | 1.488 | 0.01319 | -0.0362 | 112.8127
12.5 | 1.5163 | 0.01403 | -0.0322 | 108.0756
13.5 | 1.5602 | 0.01615 | -0.0232 | 96.6068
14 | 1.5868 | 0.01729 | -0.0203 | 91.7756
14.5 | 1.6096 | 0.01878 | -0.0172 | 85.7082
15 | 1.634 | 0.0203 | -0.0146 | 80.4926
15.5 | 1.6548 | 0.02218 | -0.0121 | 74.6078
16 | 1.6718 | 0.02447 | -0.0096 | 68.3204
16.5 | 1.69 | 0.0268 | -0.0077 | 63.0597
17 | 1.7033 | 0.02965 | -0.0058 | 57.4469
17.5 | 1.7005 | 0.03407 | -0.0035 | 49.9119
18 | 1.6989 | 0.03885 | -0.0022 | 43.7297
18.5 | 1.7189 | 0.04176 | -0.0021 | 41.1614
19 | 1.7087 | 0.0481 | -0.0018 | 35.5239
19.5 | 1.7047 | 0.0542 | -0.0025 | 31.452
20 | 1.6983 | 0.06104 | -0.004 | 27.8227

## 107. Re 10M Mach 0.10 (1)
BIGFOIL.COM POLAR EXPORT
NACA65-411 a=0.2
NACA65-411 a=0.2 |  |  |  | Cl Max: | 1.153 | at alpha= | 9.5 | deg
JavaFoil+Calcfoil stall+Eppler ext transition |  |  |  | L/D Max: | 134.294 | at alpha= | 4.5 | deg
Re: | 10000000 |  |  | Cd Min: | 0.00461 | at alpha= | 0 | deg
Mach: | 0.1 |  |  | Cl=0 at alpha= | -2.1102 | deg
|  |  |  | @ Cl=0.1, Cd= | 0.0059153
|  |  |  | @ Cl=0.4, Cd= | 0.0047617
|  |  |  | @ Cl=0.6, Cd= | 0.0052715
alpha (deg) | Cl | Cd | Cm | Cl/Cd
-13 | -0.464 | 0.08856 | -0.01 | -5.235
-12.5 | -0.482 | 0.0828 | -0.01 | -5.819
-12 | -0.498 | 0.0789 | -0.011 | -6.311
-11.5 | -0.511 | 0.07407 | -0.011 | -6.9
-11 | -0.518 | 0.06985 | -0.011 | -7.421
-10.5 | -0.519 | 0.06499 | -0.012 | -7.991
-10 | -0.517 | 0.06076 | -0.012 | -8.506
-9.5 | -0.51 | 0.05707 | -0.012 | -8.938
-9 | -0.5 | 0.05237 | -0.013 | -9.552
-8.5 | -0.488 | 0.04696 | -0.015 | -10.388
-8 | -0.575 | 0.00789 | -0.026 | -72.851
-7.5 | -0.545 | 0.00764 | -0.027 | -71.291
-7 | -0.51 | 0.00745 | -0.028 | -68.424
-6.5 | -0.47 | 0.00722 | -0.028 | -65.077
-6 | -0.426 | 0.00702 | -0.029 | -60.721
-5.5 | -0.379 | 0.00686 | -0.029 | -55.205
-5 | -0.327 | 0.00665 | -0.03 | -49.246
-4.5 | -0.274 | 0.0065 | -0.03 | -42.118
-4 | -0.219 | 0.00639 | -0.031 | -34.203
-3.5 | -0.162 | 0.00631 | -0.032 | -25.695
-3 | -0.105 | 0.00619 | -0.032 | -16.907
-2.5 | -0.046 | 0.00609 | -0.033 | -7.594
-2 | 0.013 | 0.00598 | -0.033 | 2.114
-1.5 | 0.072 | 0.00592 | -0.034 | 12.16
-1 | 0.131 | 0.00591 | -0.035 | 22.253
-0.5 | 0.191 | 0.00591 | -0.035 | 32.369
0 | 0.251 | 0.00461 | -0.036 | 54.513
0.5 | 0.31 | 0.00485 | -0.037 | 63.979
1 | 0.37 | 0.00471 | -0.037 | 78.514
1.5 | 0.428 | 0.00481 | -0.038 | 89.159
2 | 0.487 | 0.00497 | -0.038 | 98.012
2.5 | 0.546 | 0.00518 | -0.039 | 105.559
3 | 0.605 | 0.00528 | -0.04 | 114.593
3.5 | 0.663 | 0.00545 | -0.04 | 121.627
4 | 0.721 | 0.00561 | -0.041 | 128.524
4.5 | 0.777 | 0.00579 | -0.042 | 134.294
5 | 0.832 | 0.00689 | -0.042 | 120.674
5.5 | 0.885 | 0.00715 | -0.043 | 123.808
6 | 0.936 | 0.00735 | -0.044 | 127.44
6.5 | 0.984 | 0.00879 | -0.044 | 111.859
7 | 1.027 | 0.00915 | -0.045 | 112.228
7.5 | 1.067 | 0.00957 | -0.045 | 111.429
8 | 1.101 | 0.01004 | -0.046 | 109.649
8.5 | 1.13 | 0.01058 | -0.047 | 106.784
9 | 1.146 | 0.01119 | -0.047 | 102.388
9.5 | 1.153 | 0.01183 | -0.048 | 97.451
10 | 1.152 | 0.01245 | -0.048 | 92.52
10.5 | 1.141 | 0.01337 | -0.049 | 85.33
11 | 1.122 | 0.01431 | -0.049 | 78.408
11.5 | 1.095 | 0.01536 | -0.05 | 71.264
12 | 1.058 | 0.01706 | -0.05 | 62.038
12.5 | 1.02 | 0.01788 | -0.05 | 57.049
13 | 0.974 | 0.01982 | -0.051 | 49.137
13.5 | 0.829 | 0.05932 | -0.042 | 13.978
14 | 0.818 | 0.04567 | -0.046 | 17.918
14.5 | 0.71 | 0.09227 | -0.033 | 7.699

## 108. Re 10M Mach 0.10 (2)
BIGFOIL.COM POLAR EXPORT
NACA65-411 a=0.2
NACA65-411 a=0.2 |  |  |  | Cl Max: | 1.697 | at alpha= | 18.5 | deg
XFOIL ncrit=9 |  |  |  | L/D Max: | 136.48 | at alpha= | 2.5 | deg
Re: | 10000000 |  |  | Cd Min: | 0.0691 | at alpha= | 20 | deg
Mach: | 0.1 |  |  | Cl=0 at alpha= | -2.1843 | deg
|  |  |  | @ Cl=0.1, Cd= | 0.0050579
|  |  |  | @ Cl=0.4, Cd= | 0.0035628
|  |  |  | @ Cl=0.6, Cd= | 0.0046981
alpha (deg) | Cl | Cd | Cm | Cl/Cd
-17.5 | -1.2879 | 0.04482 | -0.0653 | -28.7349
-17 | -1.3509 | 0.03534 | -0.065 | -38.2258
-16.5 | -1.4005 | 0.02951 | -0.0578 | -47.4585
-16 | -1.4124 | 0.0259 | -0.0505 | -54.5328
-15.5 | -1.395 | 0.02304 | -0.0466 | -60.5469
-15 | -1.3655 | 0.02067 | -0.0439 | -66.0619
-14.5 | -1.3271 | 0.01893 | -0.0419 | -70.1057
-14 | -1.285 | 0.01738 | -0.0403 | -73.9356
-13.5 | -1.2411 | 0.01587 | -0.0389 | -78.2042
-13 | -1.1964 | 0.01428 | -0.0375 | -83.7815
-12.5 | -1.1491 | 0.01295 | -0.0365 | -88.7336
-12 | -1.0982 | 0.01209 | -0.0358 | -90.8354
-11.5 | -1.0458 | 0.01138 | -0.0353 | -91.8981
-11 | -0.9937 | 0.01056 | -0.0347 | -94.1004
-10.5 | -0.9405 | 0.00989 | -0.0343 | -95.0961
-10 | -0.8859 | 0.00941 | -0.0341 | -94.1445
-9.5 | -0.8307 | 0.009 | -0.034 | -92.3
-9 | -0.7752 | 0.00862 | -0.034 | -89.9304
-8 | -0.6644 | 0.00775 | -0.0339 | -85.729
-7.5 | -0.6088 | 0.00732 | -0.0339 | -83.1694
-7 | -0.5524 | 0.00702 | -0.034 | -78.6895
-6.5 | -0.4955 | 0.0068 | -0.0343 | -72.8676
-6 | -0.4383 | 0.00663 | -0.0346 | -66.1086
-5.5 | -0.381 | 0.00644 | -0.0349 | -59.1615
-5 | -0.3244 | 0.00612 | -0.0351 | -53.0065
-4.5 | -0.2673 | 0.00587 | -0.0354 | -45.5366
-4 | -0.2098 | 0.00565 | -0.0358 | -37.1327
-3.5 | -0.1522 | 0.00552 | -0.0363 | -27.5725
-3 | -0.0944 | 0.00543 | -0.0368 | -17.3849
-2.5 | -0.0365 | 0.00528 | -0.0373 | -6.9129
-2 | 0.0213 | 0.00515 | -0.0378 | 4.1359
-1.5 | 0.0793 | 0.00509 | -0.0384 | 15.5796
-1 | 0.1373 | 0.005 | -0.0389 | 27.46
-0.5 | 0.1953 | 0.00492 | -0.0395 | 39.6951
0 | 0.2532 | 0.00482 | -0.0401 | 52.5311
0.5 | 0.3106 | 0.00462 | -0.0407 | 67.2294
1 | 0.3653 | 0.00366 | -0.0413 | 99.8087
1.5 | 0.4224 | 0.0035 | -0.0419 | 120.6857
2 | 0.4792 | 0.00354 | -0.0424 | 135.3672
2.5 | 0.535 | 0.00392 | -0.0429 | 136.4796
3 | 0.5888 | 0.0046 | -0.0431 | 128
3.5 | 0.6436 | 0.00508 | -0.0434 | 126.6929
4 | 0.6974 | 0.00564 | -0.0435 | 123.6525
4.5 | 0.7504 | 0.00625 | -0.0434 | 120.064
5 | 0.8041 | 0.00671 | -0.0435 | 119.8361
5.5 | 0.8586 | 0.00704 | -0.0436 | 121.9602
6 | 0.9132 | 0.00733 | -0.0438 | 124.5839
6.5 | 0.9674 | 0.00762 | -0.0438 | 126.9554
7 | 1.0205 | 0.00797 | -0.0438 | 128.0427
7.5 | 1.0732 | 0.00827 | -0.0436 | 129.7703
8 | 1.1247 | 0.00862 | -0.0432 | 130.4756
8.5 | 1.1717 | 0.00901 | -0.0418 | 130.0444
9 | 1.2272 | 0.00942 | -0.0425 | 130.276
9.5 | 1.2766 | 0.00996 | -0.0419 | 128.1727
10 | 1.3248 | 0.01053 | -0.0411 | 125.812
10.5 | 1.3706 | 0.01121 | -0.0399 | 122.2658
11 | 1.415 | 0.01188 | -0.0386 | 119.1077
11.5 | 1.4558 | 0.01266 | -0.0366 | 114.9921
12 | 1.4925 | 0.01351 | -0.034 | 110.4737
12.5 | 1.5131 | 0.01441 | -0.0285 | 105.0035
13 | 1.5381 | 0.0154 | -0.0243 | 99.8766
13.5 | 1.5609 | 0.01671 | -0.0204 | 93.4111
14 | 1.5876 | 0.01797 | -0.0174 | 88.3472
14.5 | 1.6099 | 0.01963 | -0.0143 | 82.0122
15 | 1.6325 | 0.0214 | -0.0116 | 76.285
15.5 | 1.6485 | 0.02378 | -0.0088 | 69.323
16 | 1.6687 | 0.02601 | -0.0067 | 64.1561
16.5 | 1.6834 | 0.0288 | -0.0046 | 58.4514
17 | 1.6914 | 0.03232 | -0.0026 | 52.3329
17.5 | 1.6864 | 0.0373 | -0.0008 | 45.2118
18 | 1.6824 | 0.04268 | 0.0001 | 39.4189
18.5 | 1.697 | 0.0465 | 0 | 36.4946
19 | 1.6841 | 0.05364 | -0.0005 | 31.3963
19.5 | 1.6752 | 0.06089 | -0.002 | 27.5119
20 | 1.663 | 0.0691 | -0.0045 | 24.0666

## 109. Re 10M Mach 0.25 (1)
BIGFOIL.COM POLAR EXPORT
NACA65-411 a=0.2
NACA65-411 a=0.2 |  |  |  | Cl Max: | 1.133 | at alpha= | 9 | deg
JavaFoil+Calcfoil stall+Eppler ext transition |  |  |  | L/D Max: | 134.363 | at alpha= | 4.5 | deg
Re: | 10000000 |  |  | Cd Min: | 0.00465 | at alpha= | 0 | deg
Mach: | 0.25 |  |  | Cl=0 at alpha= | -2.1083 | deg
|  |  |  | @ Cl=0.1, Cd= | 0.0059385
|  |  |  | @ Cl=0.4, Cd= | 0.09856
|  |  |  | @ Cl=0.6, Cd= | 0.09856
alpha (deg) | Cl | Cd | Cm | Cl/Cd
-12 | -0.299 | 0.0814 | -0.011 | -3.675
-11.5 | -0.347 | 0.07682 | -0.011 | -4.517
-11 | -0.384 | 0.07225 | -0.011 | -5.316
-10.5 | -0.411 | 0.06826 | -0.011 | -6.019
-10 | -0.431 | 0.0637 | -0.012 | -6.772
-9.5 | -0.445 | 0.06083 | -0.012 | -7.312
-9 | -0.451 | 0.05562 | -0.012 | -8.114
-8.5 | -0.45 | 0.05244 | -0.013 | -8.589
-8 | -0.443 | 0.04782 | -0.014 | -9.269
-7.5 | -0.429 | 0.04395 | -0.015 | -9.769
-7 | -0.503 | 0.00754 | -0.028 | -66.733
-6.5 | -0.469 | 0.00742 | -0.029 | -63.292
-6 | -0.429 | 0.00716 | -0.029 | -59.931
-5.5 | -0.384 | 0.007 | -0.03 | -54.862
-5 | -0.333 | 0.00674 | -0.031 | -49.414
-4.5 | -0.279 | 0.00664 | -0.031 | -42.068
-4 | -0.224 | 0.00649 | -0.032 | -34.445
-3.5 | -0.166 | 0.00635 | -0.032 | -26.139
-3 | -0.107 | 0.00625 | -0.033 | -17.158
-2.5 | -0.047 | 0.00611 | -0.034 | -7.77
-2 | 0.013 | 0.00599 | -0.034 | 2.167
-1.5 | 0.074 | 0.00593 | -0.035 | 12.449
-1 | 0.135 | 0.00595 | -0.036 | 22.711
-0.5 | 0.196 | 0.00592 | -0.036 | 33.169
0 | 0.258 | 0.00465 | -0.037 | 55.523
0.5 | 0.319 | 0.00487 | -0.038 | 65.427
1 | 0.379 | 0.00472 | -0.038 | 80.357
1.5 | 0.44 | 0.00483 | -0.039 | 91.169
2 | 0.501 | 0.00506 | -0.039 | 99.032
2.5 | 0.561 | 0.00523 | -0.04 | 107.383
3 | 0.622 | 0.00534 | -0.041 | 116.44
3.5 | 0.681 | 0.00553 | -0.041 | 123.259
4 | 0.74 | 0.0057 | -0.042 | 129.953
4.5 | 0.798 | 0.00594 | -0.043 | 134.363
5 | 0.853 | 0.00707 | -0.043 | 120.664
5.5 | 0.907 | 0.00738 | -0.044 | 122.907
6 | 0.958 | 0.00873 | -0.045 | 109.826
6.5 | 1.005 | 0.00909 | -0.045 | 110.514
7 | 1.046 | 0.00953 | -0.046 | 109.731
7.5 | 1.081 | 0.01002 | -0.047 | 107.862
8 | 1.109 | 0.01092 | -0.047 | 101.554
8.5 | 1.131 | 0.01124 | -0.048 | 100.586
9 | 1.133 | 0.01201 | -0.048 | 94.317
9.5 | 1.122 | 0.01281 | -0.049 | 87.564
10 | 1.097 | 0.01375 | -0.049 | 79.732
10.5 | 1.056 | 0.01479 | -0.05 | 71.381
11 | 0.999 | 0.01639 | -0.05 | 60.96
11.5 | 0.924 | 0.019 | -0.05 | 48.644
12 | 0.717 | 0.07618 | -0.029 | 9.406
12.5 | 0.641 | 0.08398 | -0.027 | 7.634
13 | 0.566 | 0.08458 | -0.03 | 6.688
13.5 | 0.479 | 0.09194 | -0.029 | 5.208
14 | 0.388 | 0.09856 | -0.028 | 3.934

## 110. Re 10M Mach 0.25 (2)
BIGFOIL.COM POLAR EXPORT
NACA65-411 a=0.2
NACA65-411 a=0.2 |  |  |  | Cl Max: | 1.5766 | at alpha= | 14.5 | deg
XFOIL ncrit=9 |  |  |  | L/D Max: | 139.157 | at alpha= | 2 | deg
Re: | 10000000 |  |  | Cd Min: | 0.18235 | at alpha= | -16 | deg
Mach: | 0.25 |  |  | Cl=0 at alpha= | -2.1878 | deg
|  |  |  | @ Cl=0.1, Cd= | 0.0050766
|  |  |  | @ Cl=0.4, Cd= | 0.0036095
|  |  |  | @ Cl=0.6, Cd= | 0.0045474
alpha (deg) | Cl | Cd | Cm | Cl/Cd
-16 | -0.5726 | 0.18235 | 0.0177 | -3.1401
-15.5 | -0.573 | 0.16796 | 0.0116 | -3.4115
-15 | -0.557 | 0.16114 | 0.0076 | -3.4566
-14.5 | -0.5622 | 0.14753 | 0.0012 | -3.8108
-14 | -0.5533 | 0.13886 | -0.0036 | -3.9846
-13.5 | -0.5438 | 0.13047 | -0.0083 | -4.168
-13 | -0.5358 | 0.122 | -0.013 | -4.3918
-12.5 | -0.6303 | 0.09173 | -0.0306 | -6.8713
-12 | -0.6562 | 0.07875 | -0.0393 | -8.3327
-11.5 | -0.7629 | 0.05675 | -0.0571 | -13.4432
-11 | -1.0254 | 0.01677 | -0.0478 | -61.1449
-10.5 | -0.9839 | 0.01327 | -0.0451 | -74.1447
-10 | -0.9298 | 0.01165 | -0.0433 | -79.8112
-9.5 | -0.8733 | 0.01041 | -0.0418 | -83.8905
-9 | -0.8142 | 0.00966 | -0.0407 | -84.2857
-8.5 | -0.7542 | 0.00913 | -0.0399 | -82.6068
-8 | -0.6941 | 0.00867 | -0.0392 | -80.0577
-7.5 | -0.6355 | 0.00798 | -0.0384 | -79.6366
-7 | -0.5765 | 0.00744 | -0.0378 | -77.4866
-6.5 | -0.5165 | 0.0071 | -0.0375 | -72.7465
-6 | -0.4564 | 0.00683 | -0.0374 | -66.8228
-5.5 | -0.3962 | 0.00661 | -0.0374 | -59.9395
-5 | -0.3361 | 0.00639 | -0.0374 | -52.5978
-4.5 | -0.277 | 0.00599 | -0.0374 | -46.2437
-4 | -0.2173 | 0.00574 | -0.0376 | -37.8571
-3.5 | -0.1574 | 0.00556 | -0.0378 | -28.3094
-3 | -0.0973 | 0.00545 | -0.0382 | -17.8532
-2.5 | -0.0374 | 0.00533 | -0.0387 | -7.0169
-2 | 0.0225 | 0.00518 | -0.0391 | 4.3436
-1.5 | 0.0825 | 0.0051 | -0.0397 | 16.1765
-1 | 0.1424 | 0.00502 | -0.0402 | 28.3665
-0.5 | 0.2024 | 0.00494 | -0.0408 | 40.9717
0 | 0.2622 | 0.00485 | -0.0414 | 54.0619
0.5 | 0.3215 | 0.00465 | -0.042 | 69.1398
1 | 0.3777 | 0.00367 | -0.0426 | 102.9155
1.5 | 0.4367 | 0.00351 | -0.0432 | 124.416
2 | 0.4954 | 0.00356 | -0.0438 | 139.1573
3.5 | 0.6649 | 0.00516 | -0.0445 | 128.8566
4 | 0.72 | 0.00577 | -0.0445 | 124.7834
4.5 | 0.7742 | 0.00643 | -0.0442 | 120.4044
5 | 0.8299 | 0.00689 | -0.0441 | 120.4499
5.5 | 0.8867 | 0.0072 | -0.044 | 123.1528
6 | 0.9429 | 0.00754 | -0.0439 | 125.0531
6.5 | 0.9992 | 0.00785 | -0.0437 | 127.2866
7 | 1.0544 | 0.00823 | -0.0432 | 128.1166
7.5 | 1.1091 | 0.00857 | -0.0427 | 129.4166
8 | 1.1614 | 0.00902 | -0.0416 | 128.7583
9 | 1.2669 | 0.01001 | -0.0396 | 126.5634
9.5 | 1.317 | 0.01065 | -0.0381 | 123.662
10 | 1.3636 | 0.01143 | -0.036 | 119.3001
10.5 | 1.4078 | 0.01222 | -0.0334 | 115.2046
11 | 1.4422 | 0.01317 | -0.0292 | 109.5065
11.5 | 1.4626 | 0.01426 | -0.0227 | 102.5666
12 | 1.4887 | 0.0155 | -0.018 | 96.0452
12.5 | 1.5138 | 0.01703 | -0.0136 | 88.8902
13 | 1.5352 | 0.01899 | -0.0093 | 80.8425
13.5 | 1.5531 | 0.02141 | -0.0053 | 72.5409
14 | 1.566 | 0.02438 | -0.0015 | 64.233
14.5 | 1.5766 | 0.02779 | 0.0018 | 56.7326
15 | 1.5765 | 0.03232 | 0.0048 | 48.7778
15.5 | 1.5714 | 0.03772 | 0.007 | 41.6596
16 | 1.5656 | 0.04374 | 0.008 | 35.7933
16.5 | 1.5472 | 0.05171 | 0.0077 | 29.9207
17 | 1.5161 | 0.06208 | 0.0054 | 24.4217
17.5 | 1.4839 | 0.07379 | 0.0011 | 20.1098
18 | 1.449 | 0.08714 | -0.0053 | 16.6284
18.5 | 1.4183 | 0.10099 | -0.013 | 14.044
19 | 1.3788 | 0.11736 | -0.0229 | 11.7485
19.5 | 1.3433 | 0.13377 | -0.0334 | 10.0419

## 111. Re 10M Mach 0.50 (1)
BIGFOIL.COM POLAR EXPORT
NACA65-411 a=0.2
NACA65-411 a=0.2 |  |  |  | Cl Max: | 1.188 | at alpha= | 18.5 | deg
JavaFoil+Calcfoil stall+Eppler ext transition |  |  |  | L/D Max: | 145.714 | at alpha= | 4 | deg
Re: | 10000000 |  |  | Cd Min: | 0.00473 | at alpha= | 0.5 | deg
Mach: | 0.5 |  |  | Cl=0 at alpha= | -2.1045 | deg
|  |  |  | @ Cl=0.1, Cd= | 0.0060804
|  |  |  | @ Cl=0.4, Cd= | 0.0048529
|  |  |  | @ Cl=0.6, Cd= | 0.0054427
alpha (deg) | Cl | Cd | Cm | Cl/Cd
-20 | -0.972 | 0.14648 | -0.011 | -6.637
-19.5 | -0.944 | 0.14262 | -0.011 | -6.616
-19 | -0.915 | 0.1385 | -0.011 | -6.609
-18.5 | -0.889 | 0.13027 | -0.011 | -6.825
-18 | -0.863 | 0.12365 | -0.011 | -6.978
-17.5 | -0.836 | 0.12911 | -0.012 | -6.478
-17 | -0.809 | 0.12304 | -0.012 | -6.575
-16.5 | -0.782 | 0.11614 | -0.012 | -6.73
-16 | -0.756 | 0.10746 | -0.012 | -7.034
-15.5 | -0.729 | 0.10203 | -0.013 | -7.148
-15 | -0.704 | 0.09484 | -0.013 | -7.422
-14.5 | -0.673 | 0.10517 | -0.012 | -6.4
-14 | -0.646 | 0.09626 | -0.013 | -6.714
-13.5 | -0.621 | 0.08735 | -0.013 | -7.106
-13 | -0.595 | 0.08074 | -0.014 | -7.364
-12.5 | -0.57 | 0.0742 | -0.015 | -7.678
-12 | -0.546 | 0.06653 | -0.016 | -8.207
-11.5 | -0.529 | 0.05389 | -0.019 | -9.813
-11 | -0.483 | 0.0785 | -0.013 | -6.154
-10.5 | -0.456 | 0.06923 | -0.014 | -6.589
-10 | -0.43 | 0.06205 | -0.015 | -6.931
-9.5 | -0.404 | 0.0567 | -0.015 | -7.12
-9 | -0.38 | 0.04933 | -0.018 | -7.705
-8.5 | -0.359 | 0.04093 | -0.021 | -8.767
-8 | -0.398 | 0.00868 | -0.03 | -45.827
-7.5 | -0.293 | 0.04932 | -0.015 | -5.943
-7 | -0.266 | 0.04697 | -0.015 | -5.656
-6.5 | -0.239 | 0.04288 | -0.016 | -5.57
-6 | -0.212 | 0.03979 | -0.016 | -5.326
-5.5 | -0.252 | 0.03751 | -0.017 | -6.71
-5 | -0.265 | 0.03544 | -0.017 | -7.481
-4.5 | -0.292 | 0.00703 | -0.035 | -41.457
-4 | -0.24 | 0.00682 | -0.036 | -35.175
-3.5 | -0.181 | 0.00663 | -0.036 | -27.321
-3 | -0.118 | 0.0065 | -0.037 | -18.188
-2.5 | -0.053 | 0.00634 | -0.038 | -8.304
-2 | 0.014 | 0.00622 | -0.038 | 2.322
-1.5 | 0.082 | 0.00607 | -0.039 | 13.563
-1 | 0.151 | 0.00611 | -0.04 | 24.692
-0.5 | 0.219 | 0.0061 | -0.041 | 35.984
0 | 0.288 | 0.00591 | -0.041 | 48.772
0.5 | 0.356 | 0.00473 | -0.042 | 75.27
1 | 0.424 | 0.00492 | -0.043 | 86.098
1.5 | 0.492 | 0.00507 | -0.043 | 96.866
2 | 0.559 | 0.00531 | -0.044 | 105.306
2.5 | 0.627 | 0.00553 | -0.045 | 113.414
3 | 0.694 | 0.00578 | -0.046 | 120.041
3.5 | 0.76 | 0.00556 | -0.046 | 136.661
4 | 0.824 | 0.00565 | -0.047 | 145.714
4.5 | 0.883 | 0.0087 | -0.048 | 101.55
5 | 0.941 | 0.00916 | -0.048 | 102.704
5.5 | 0.993 | 0.00973 | -0.049 | 102.044
6 | 1.038 | 0.01033 | -0.05 | 100.489
6.5 | 1.065 | 0.01106 | -0.05 | 96.242
7 | 1.063 | 0.01194 | -0.051 | 89.027
7.5 | 0.994 | 0.01323 | -0.051 | 75.166
8 | 0.656 | 0.01494 | -0.052 | 43.934
8.5 | 0.69 | 0.01492 | -0.053 | 46.232
9 | 0.718 | 0.01646 | -0.053 | 43.633
9.5 | 0.623 | 0.06174 | -0.028 | 10.092
10 | 0.779 | 0.01752 | -0.054 | 44.477
10.5 | 0.806 | 0.01943 | -0.055 | 41.507
11 | 0.83 | 0.02236 | -0.055 | 37.138
11.5 | 0.728 | 0.08018 | -0.03 | 9.079
12 | 0.89 | 0.0239 | -0.056 | 37.247
12.5 | 0.913 | 0.02704 | -0.056 | 33.776
13 | 0.915 | 0.03802 | -0.055 | 24.068
13.5 | 0.853 | 0.08473 | -0.042 | 10.063
14 | 0.989 | 0.03432 | -0.057 | 28.818
14.5 | 0.921 | 0.08113 | -0.046 | 11.355
15 | 0.976 | 0.07081 | -0.052 | 13.788
15.5 | 0.938 | 0.10823 | -0.037 | 8.668
16 | 0.971 | 0.11133 | -0.04 | 8.718
16.5 | 1.052 | 0.08195 | -0.053 | 12.843
17 | 1.088 | 0.08177 | -0.054 | 13.303
17.5 | 1.044 | 0.1248 | -0.041 | 8.363
18 | 1.137 | 0.0872 | -0.055 | 13.041
18.5 | 1.188 | 0.07778 | -0.058 | 15.28
19 | 1.188 | 0.09891 | -0.056 | 12.016
19.5 | 1.154 | 0.1498 | -0.046 | 7.702
20 | 1.186 | 0.15115 | -0.048 | 7.844

## 112. Re 10M Mach 0.50 (2)
BIGFOIL.COM POLAR EXPORT
NACA65-411 a=0.2
NACA65-411 a=0.2 |  |  |  | Cl Max: | 1.2773 | at alpha= | 8 | deg
XFOIL ncrit=9 |  |  |  | L/D Max: | 159.373 | at alpha= | 2.5 | deg
Re: | 10000000 |  |  | Cd Min: | 0.26938 | at alpha= | -20 | deg
Mach: | 0.5 |  |  | Cl=0 at alpha= | -2.2052 | deg
|  |  |  | @ Cl=0.1, Cd= | 0.005177
|  |  |  | @ Cl=0.4, Cd= | 0.0043132
|  |  |  | @ Cl=0.6, Cd= | 0.0038124
alpha (deg) | Cl | Cd | Cm | Cl/Cd
-20 | -0.7709 | 0.26938 | 0.067 | -2.8618
-19.5 | -0.7479 | 0.26095 | 0.0616 | -2.8661
-19 | -0.7248 | 0.25259 | 0.0563 | -2.8695
-18.5 | -0.702 | 0.24412 | 0.051 | -2.8756
-18 | -0.679 | 0.23577 | 0.0458 | -2.8799
-17.5 | -0.6576 | 0.22678 | 0.0405 | -2.8997
-16.5 | -0.6148 | 0.20954 | 0.0305 | -2.934
-16 | -0.5963 | 0.20119 | 0.0265 | -2.9639
-15.5 | -0.5764 | 0.19195 | 0.0215 | -3.0029
-15 | -0.5562 | 0.18336 | 0.0166 | -3.0334
-14.5 | -0.5361 | 0.1749 | 0.0117 | -3.0652
-14 | -0.5138 | 0.16766 | 0.0072 | -3.0645
-13.5 | -0.495 | 0.15892 | 0.0023 | -3.1148
-13 | -0.4792 | 0.14962 | -0.0027 | -3.2028
-12.5 | -0.4635 | 0.14059 | -0.0077 | -3.2968
-12 | -0.4517 | 0.13094 | -0.0128 | -3.4497
-11.5 | -0.4366 | 0.12268 | -0.0176 | -3.5589
-11 | -0.4248 | 0.1139 | -0.0225 | -3.7296
-10.5 | -0.4146 | 0.10522 | -0.0274 | -3.9403
-10 | -0.4095 | 0.09591 | -0.0327 | -4.2696
-9.5 | -0.4011 | 0.0879 | -0.0374 | -4.5631
-9 | -0.3952 | 0.07979 | -0.0422 | -4.953
-8.5 | -0.3966 | 0.071 | -0.0477 | -5.5859
-7.5 | -0.4264 | 0.05459 | -0.0592 | -7.811
-7 | -0.4364 | 0.04729 | -0.0601 | -9.2282
-6.5 | -0.4339 | 0.03926 | -0.0599 | -11.052
-6 | -0.4236 | 0.03024 | -0.0582 | -14.0079
-5.5 | -0.3987 | 0.02175 | -0.0553 | -18.331
-5 | -0.3631 | 0.0138 | -0.0519 | -26.3116
-4.5 | -0.3157 | 0.00786 | -0.0488 | -40.1654
-4 | -0.2503 | 0.0065 | -0.0469 | -38.5077
-3 | -0.1106 | 0.0057 | -0.0454 | -19.4035
-2.5 | -0.0408 | 0.0055 | -0.0453 | -7.4182
-2 | 0.0284 | 0.00534 | -0.0454 | 5.3184
-1.5 | 0.0974 | 0.00518 | -0.0457 | 18.8031
-0.5 | 0.2346 | 0.00502 | -0.0467 | 46.7331
0 | 0.3029 | 0.00496 | -0.0473 | 61.0685
0.5 | 0.3707 | 0.00479 | -0.048 | 77.3904
1 | 0.434 | 0.00376 | -0.0485 | 115.4255
1.5 | 0.5015 | 0.00361 | -0.0491 | 138.9197
2 | 0.5692 | 0.00366 | -0.0497 | 155.5191
2.5 | 0.6359 | 0.00399 | -0.0501 | 159.3734
3 | 0.6979 | 0.00478 | -0.0497 | 146.0042
4 | 0.8184 | 0.00643 | -0.0478 | 127.2784
4.5 | 0.8776 | 0.00723 | -0.0463 | 121.3831
5 | 0.942 | 0.00765 | -0.0452 | 123.1373
5.5 | 1.0062 | 0.00809 | -0.0437 | 124.3758
6.5 | 1.1317 | 0.00907 | -0.0393 | 124.774
7 | 1.1919 | 0.00962 | -0.036 | 123.8981
7.5 | 1.2445 | 0.01031 | -0.031 | 120.7081
8 | 1.2773 | 0.01137 | -0.0228 | 112.3395
8.5 | 1.2747 | 0.01414 | -0.0116 | 90.1485
9 | 1.2532 | 0.01885 | -0.0016 | 66.4828
9.5 | 1.2288 | 0.02485 | 0.0065 | 49.4487
10 | 1.2042 | 0.03195 | 0.0121 | 37.6901
10.5 | 1.1729 | 0.04035 | 0.0147 | 29.0682
11 | 1.1394 | 0.05005 | 0.0141 | 22.7652
11.5 | 1.1062 | 0.06116 | 0.0105 | 18.087
12 | 1.0709 | 0.07424 | 0.0038 | 14.4248
12.5 | 1.0415 | 0.08834 | -0.005 | 11.7897
13 | 1.0152 | 0.10364 | -0.0153 | 9.7954

## 113. Re 12M Mach 0.00 (1)
BIGFOIL.COM POLAR EXPORT
NACA65-411 a=0.2
NACA65-411 a=0.2 |  |  |  | Cl Max: | 1.159 | at alpha= | 10 | deg
JavaFoil+Calcfoil stall+Eppler ext transition |  |  |  | L/D Max: | 133.386 | at alpha= | 6.5 | deg
Re: | 12000000 |  |  | Cd Min: | 0.00475 | at alpha= | 0 | deg
Mach: | 0 |  |  | Cl=0 at alpha= | -2.1102 | deg
|  |  |  | @ Cl=0.1, Cd= | 0.0058395
|  |  |  | @ Cl=0.4, Cd= | 0.0049297
|  |  |  | @ Cl=0.6, Cd= | 0.0052548
alpha (deg) | Cl | Cd | Cm | Cl/Cd
-13.5 | -0.476 | 0.09129 | -0.01 | -5.211
-13 | -0.492 | 0.08642 | -0.01 | -5.696
-12.5 | -0.507 | 0.08229 | -0.01 | -6.163
-12 | -0.52 | 0.07739 | -0.011 | -6.715
-11.5 | -0.529 | 0.07288 | -0.011 | -7.264
-11 | -0.534 | 0.06834 | -0.011 | -7.809
-10.5 | -0.532 | 0.06385 | -0.012 | -8.33
-10 | -0.527 | 0.06016 | -0.012 | -8.754
-9.5 | -0.518 | 0.05606 | -0.013 | -9.244
-9 | -0.505 | 0.05279 | -0.013 | -9.57
-8.5 | -0.604 | 0.00795 | -0.026 | -75.978
-8 | -0.577 | 0.00769 | -0.026 | -75.113
-7.5 | -0.546 | 0.00748 | -0.027 | -73.006
-7 | -0.51 | 0.00724 | -0.027 | -70.421
-6.5 | -0.47 | 0.00709 | -0.028 | -66.228
-6 | -0.425 | 0.00684 | -0.029 | -62.144
-5.5 | -0.378 | 0.00668 | -0.029 | -56.551
-5 | -0.326 | 0.00651 | -0.03 | -50.151
-4.5 | -0.273 | 0.00638 | -0.03 | -42.748
-4 | -0.218 | 0.00627 | -0.031 | -34.735
-3.5 | -0.161 | 0.00615 | -0.031 | -26.237
-3 | -0.104 | 0.00609 | -0.032 | -17.105
-2.5 | -0.046 | 0.00595 | -0.033 | -7.742
-2 | 0.013 | 0.00589 | -0.033 | 2.134
-1.5 | 0.072 | 0.00583 | -0.034 | 12.274
-1 | 0.131 | 0.00585 | -0.034 | 22.378
-0.5 | 0.19 | 0.00594 | -0.035 | 32.04
0 | 0.25 | 0.00475 | -0.036 | 52.678
0.5 | 0.309 | 0.00488 | -0.036 | 63.3
1 | 0.368 | 0.00504 | -0.037 | 72.96
1.5 | 0.426 | 0.00484 | -0.038 | 88.159
2 | 0.485 | 0.00497 | -0.038 | 97.543
2.5 | 0.544 | 0.00511 | -0.039 | 106.465
3 | 0.602 | 0.00526 | -0.039 | 114.6
3.5 | 0.66 | 0.00542 | -0.04 | 121.788
4 | 0.717 | 0.00556 | -0.041 | 129.038
4.5 | 0.773 | 0.00597 | -0.041 | 129.454
5 | 0.828 | 0.00671 | -0.042 | 123.311
5.5 | 0.881 | 0.00695 | -0.043 | 126.713
6 | 0.933 | 0.00704 | -0.043 | 132.484
6.5 | 0.98 | 0.00735 | -0.044 | 133.386
7 | 1.024 | 0.00885 | -0.045 | 115.752
7.5 | 1.064 | 0.0092 | -0.045 | 115.633
8 | 1.1 | 0.00965 | -0.046 | 113.898
8.5 | 1.13 | 0.01018 | -0.046 | 110.996
9 | 1.148 | 0.01072 | -0.047 | 107.017
9.5 | 1.157 | 0.01134 | -0.048 | 102.102
10 | 1.159 | 0.01187 | -0.048 | 97.657
10.5 | 1.152 | 0.01275 | -0.049 | 90.404
11 | 1.138 | 0.01357 | -0.049 | 83.862
11.5 | 1.116 | 0.01451 | -0.05 | 76.91
12 | 1.087 | 0.01554 | -0.05 | 69.958
12.5 | 1.052 | 0.01688 | -0.05 | 62.306
13 | 1.011 | 0.01855 | -0.051 | 54.526
13.5 | 0.966 | 0.02078 | -0.051 | 46.473
14 | 0.908 | 0.02644 | -0.05 | 34.335
14.5 | 0.834 | 0.04089 | -0.048 | 20.387
15 | 0.777 | 0.05176 | -0.047 | 15.006

## 114. Re 12M Mach 0.00 (2)
BIGFOIL.COM POLAR EXPORT
NACA65-411 a=0.2
NACA65-411 a=0.2 |  |  |  | Cl Max: | 1.7294 | at alpha= | 18.5 | deg
XFOIL ncrit=9 |  |  |  | L/D Max: | 134.994 | at alpha= | 9 | deg
Re: | 12000000 |  |  | Cd Min: | 0.06189 | at alpha= | -19.5 | deg
Mach: | 0 |  |  | Cl=0 at alpha= | -2.1791 | deg
|  |  |  | @ Cl=0.1, Cd= | 0.00492
|  |  |  | @ Cl=0.4, Cd= | 0.003644
|  |  |  | @ Cl=0.6, Cd= | 0.0047301
alpha (deg) | Cl | Cd | Cm | Cl/Cd
-19.5 | -1.3192 | 0.06189 | -0.0521 | -21.3152
-19 | -1.3639 | 0.04859 | -0.0613 | -28.0696
-18.5 | -1.407 | 0.03929 | -0.0642 | -35.8106
-18 | -1.5023 | 0.02877 | -0.0588 | -52.2176
-17.5 | -1.5229 | 0.02563 | -0.0508 | -59.4187
-17 | -1.5096 | 0.02324 | -0.0465 | -64.957
-16.5 | -1.4868 | 0.02131 | -0.0429 | -69.7701
-16 | -1.4538 | 0.0197 | -0.0406 | -73.797
-15.5 | -1.4156 | 0.0183 | -0.0389 | -77.3552
-15 | -1.3738 | 0.01709 | -0.0376 | -80.3862
-14.5 | -1.3296 | 0.01601 | -0.0366 | -83.0481
-14 | -1.2844 | 0.01489 | -0.0356 | -86.2592
-13.5 | -1.2385 | 0.01372 | -0.0347 | -90.2697
-13 | -1.1917 | 0.01259 | -0.0339 | -94.6545
-12.5 | -1.1423 | 0.01172 | -0.0334 | -97.4659
-12 | -1.091 | 0.01108 | -0.033 | -98.4657
-11.5 | -1.0392 | 0.01046 | -0.0328 | -99.3499
-11 | -0.9873 | 0.00977 | -0.0325 | -101.0542
-10.5 | -0.9343 | 0.00923 | -0.0324 | -101.2243
-10 | -0.8803 | 0.00881 | -0.0324 | -99.9205
-9.5 | -0.8258 | 0.00845 | -0.0324 | -97.7278
-9 | -0.7709 | 0.0081 | -0.0325 | -95.1728
-8 | -0.6604 | 0.00744 | -0.0328 | -88.7634
-7.5 | -0.6054 | 0.00701 | -0.0329 | -86.3623
-7 | -0.5497 | 0.0067 | -0.0331 | -82.0448
-6.5 | -0.4933 | 0.00649 | -0.0335 | -76.0092
-6 | -0.4365 | 0.00632 | -0.0339 | -69.0665
-5.5 | -0.3797 | 0.00615 | -0.0343 | -61.7398
-5 | -0.3229 | 0.00596 | -0.0347 | -54.1779
-4.5 | -0.2662 | 0.00569 | -0.035 | -46.7838
-4 | -0.2092 | 0.00549 | -0.0354 | -38.1056
-3.5 | -0.152 | 0.00536 | -0.0359 | -28.3582
-2.5 | -0.0369 | 0.00515 | -0.037 | -7.165
-2 | 0.0206 | 0.00503 | -0.0375 | 4.0954
-1 | 0.1361 | 0.00487 | -0.0387 | 27.9466
-0.5 | 0.1938 | 0.00481 | -0.0393 | 40.2911
0 | 0.2514 | 0.00474 | -0.0399 | 53.038
0.5 | 0.3086 | 0.00458 | -0.0405 | 67.3799
1 | 0.3636 | 0.00378 | -0.0411 | 96.1905
1.5 | 0.4198 | 0.00357 | -0.0417 | 117.591
2 | 0.476 | 0.00361 | -0.0422 | 131.856
2.5 | 0.5311 | 0.00405 | -0.0426 | 131.1358
3.5 | 0.6395 | 0.00512 | -0.0432 | 124.9023
4 | 0.6933 | 0.00564 | -0.0433 | 122.9255
5 | 0.8009 | 0.00655 | -0.0436 | 122.2748
5.5 | 0.8555 | 0.00683 | -0.0438 | 125.2562
6 | 0.9099 | 0.00711 | -0.0441 | 127.9747
6.5 | 0.964 | 0.00738 | -0.0443 | 130.6233
7 | 1.0172 | 0.00772 | -0.0443 | 131.7617
7.5 | 1.0703 | 0.008 | -0.0444 | 133.7875
8 | 1.122 | 0.00835 | -0.0442 | 134.3713
8.5 | 1.1723 | 0.00871 | -0.0438 | 134.5924
9 | 1.219 | 0.00903 | -0.0425 | 134.9945
9.5 | 1.2728 | 0.00954 | -0.0431 | 133.4172
10 | 1.3215 | 0.01007 | -0.0426 | 131.2314
10.5 | 1.3681 | 0.01069 | -0.0417 | 127.9794
11 | 1.4135 | 0.01131 | -0.0407 | 124.9779
11.5 | 1.4558 | 0.01204 | -0.0392 | 120.9136
12 | 1.4955 | 0.01281 | -0.0373 | 116.7447
13.5 | 1.5774 | 0.01534 | -0.0256 | 102.8292
14 | 1.6032 | 0.01642 | -0.0223 | 97.637
14.5 | 1.6268 | 0.01776 | -0.019 | 91.5991
15 | 1.6507 | 0.01923 | -0.0162 | 85.8398
15.5 | 1.6689 | 0.02118 | -0.0132 | 78.796
16 | 1.6908 | 0.02303 | -0.011 | 73.4173
16.5 | 1.7082 | 0.02533 | -0.0088 | 67.4378
17 | 1.72 | 0.02821 | -0.0065 | 60.9713
17.5 | 1.7112 | 0.03302 | -0.0037 | 51.8231
18 | 1.7097 | 0.03768 | -0.0022 | 45.3742
18.5 | 1.7294 | 0.04056 | -0.002 | 42.6381
19 | 1.7187 | 0.04685 | -0.0016 | 36.6852
19.5 | 1.7142 | 0.05293 | -0.0022 | 32.3862
20 | 1.708 | 0.05966 | -0.0035 | 28.6289

## 115. Re 12M Mach 0.10 (1)
BIGFOIL.COM POLAR EXPORT
NACA65-411 a=0.2
NACA65-411 a=0.2 |  |  |  | Cl Max: | 1.154 | at alpha= | 9.5 | deg
JavaFoil+Calcfoil stall+Eppler ext transition |  |  |  | L/D Max: | 133.857 | at alpha= | 6.5 | deg
Re: | 12000000 |  |  | Cd Min: | 0.00473 | at alpha= | 0 | deg
Mach: | 0.1 |  |  | Cl=0 at alpha= | -2.1102 | deg
|  |  |  | @ Cl=0.1, Cd= | 0.0058542
|  |  |  | @ Cl=0.4, Cd= | 0.0049421
|  |  |  | @ Cl=0.6, Cd= | 0.0052315
alpha (deg) | Cl | Cd | Cm | Cl/Cd
-13 | -0.464 | 0.08809 | -0.01 | -5.264
-12.5 | -0.482 | 0.08239 | -0.01 | -5.85
-12 | -0.498 | 0.07811 | -0.011 | -6.377
-11.5 | -0.511 | 0.07332 | -0.011 | -6.973
-11 | -0.519 | 0.06898 | -0.011 | -7.517
-10.5 | -0.52 | 0.06503 | -0.012 | -7.989
-10 | -0.517 | 0.06078 | -0.012 | -8.505
-9.5 | -0.51 | 0.05697 | -0.012 | -8.957
-9 | -0.499 | 0.05334 | -0.013 | -9.363
-8.5 | -0.49 | 0.04523 | -0.016 | -10.838
-8 | -0.575 | 0.00771 | -0.026 | -74.527
-7.5 | -0.545 | 0.00748 | -0.027 | -72.796
-7 | -0.51 | 0.00728 | -0.028 | -70.008
-6.5 | -0.47 | 0.00706 | -0.028 | -66.534
-6 | -0.426 | 0.00689 | -0.029 | -61.894
-5.5 | -0.379 | 0.00669 | -0.029 | -56.588
-5 | -0.327 | 0.0065 | -0.03 | -50.391
-4.5 | -0.274 | 0.00637 | -0.03 | -42.988
-4 | -0.219 | 0.00629 | -0.031 | -34.776
-3.5 | -0.162 | 0.00619 | -0.032 | -26.191
-3 | -0.105 | 0.00607 | -0.032 | -17.226
-2.5 | -0.046 | 0.00596 | -0.033 | -7.761
-2 | 0.013 | 0.00587 | -0.033 | 2.152
-1.5 | 0.072 | 0.00584 | -0.034 | 12.323
-1 | 0.131 | 0.00587 | -0.035 | 22.394
-0.5 | 0.191 | 0.00594 | -0.035 | 32.16
0 | 0.251 | 0.00473 | -0.036 | 53.095
0.5 | 0.31 | 0.00488 | -0.037 | 63.507
1 | 0.37 | 0.00503 | -0.037 | 73.518
1.5 | 0.428 | 0.00486 | -0.038 | 88.213
2 | 0.487 | 0.005 | -0.038 | 97.486
2.5 | 0.546 | 0.00514 | -0.039 | 106.337
3 | 0.605 | 0.00524 | -0.04 | 115.535
3.5 | 0.663 | 0.00541 | -0.04 | 122.612
4 | 0.721 | 0.00554 | -0.041 | 130.015
4.5 | 0.777 | 0.00596 | -0.042 | 130.315
5 | 0.832 | 0.00676 | -0.042 | 122.968
5.5 | 0.885 | 0.00702 | -0.043 | 126.161
6 | 0.937 | 0.00712 | -0.044 | 131.629
6.5 | 0.984 | 0.00735 | -0.044 | 133.857
7 | 1.028 | 0.00892 | -0.045 | 115.252
7.5 | 1.067 | 0.00929 | -0.045 | 114.879
8 | 1.102 | 0.00976 | -0.046 | 112.936
8.5 | 1.131 | 0.01031 | -0.047 | 109.687
9 | 1.147 | 0.01085 | -0.047 | 105.747
9.5 | 1.154 | 0.01147 | -0.048 | 100.693
10 | 1.153 | 0.0121 | -0.048 | 95.31
10.5 | 1.143 | 0.01294 | -0.049 | 88.323
11 | 1.124 | 0.01381 | -0.049 | 81.367
11.5 | 1.096 | 0.0149 | -0.05 | 73.58
12 | 1.06 | 0.01638 | -0.05 | 64.745
12.5 | 1.022 | 0.01739 | -0.051 | 58.752
13 | 0.972 | 0.01979 | -0.051 | 49.152
13.5 | 0.895 | 0.03 | -0.049 | 29.838
14 | 0.838 | 0.03638 | -0.048 | 23.035
14.5 | 0.773 | 0.0483 | -0.047 | 16

## 116. Re 12M Mach 0.10 (2)
BIGFOIL.COM POLAR EXPORT
NACA65-411 a=0.2
NACA65-411 a=0.2 |  |  |  | Cl Max: | 1.7092 | at alpha= | 18.5 | deg
XFOIL ncrit=9 |  |  |  | L/D Max: | 134.643 | at alpha= | 9 | deg
Re: | 12000000 |  |  | Cd Min: | 0.06797 | at alpha= | 20 | deg
Mach: | 0.1 |  |  | Cl=0 at alpha= | -2.1799 | deg
|  |  |  | @ Cl=0.1, Cd= | 0.0049278
|  |  |  | @ Cl=0.4, Cd= | 0.0036533
|  |  |  | @ Cl=0.6, Cd= | 0.0047507
alpha (deg) | Cl | Cd | Cm | Cl/Cd
-18 | -1.2339 | 0.05721 | -0.058 | -21.5679
-17.5 | -1.3294 | 0.04062 | -0.0666 | -32.7277
-17 | -1.3767 | 0.03338 | -0.0642 | -41.2433
-16.5 | -1.4256 | 0.02825 | -0.0551 | -50.4637
-16 | -1.431 | 0.02452 | -0.0487 | -58.3605
-15.5 | -1.4087 | 0.02176 | -0.0453 | -64.7381
-15 | -1.3789 | 0.01925 | -0.0426 | -71.6312
-14.5 | -1.3383 | 0.01764 | -0.0408 | -75.8673
-14 | -1.2941 | 0.01629 | -0.0394 | -79.4414
-13.5 | -1.2474 | 0.01511 | -0.0382 | -82.5546
-13 | -1.2002 | 0.01385 | -0.0371 | -86.657
-12.5 | -1.1529 | 0.01249 | -0.036 | -92.3058
-12 | -1.1022 | 0.01156 | -0.0353 | -95.346
-11.5 | -1.0496 | 0.01087 | -0.0348 | -96.5593
-11 | -0.9964 | 0.01021 | -0.0344 | -97.5906
-10.5 | -0.9434 | 0.00949 | -0.0339 | -99.4099
-10 | -0.8888 | 0.00899 | -0.0337 | -98.8654
-9.5 | -0.8335 | 0.00859 | -0.0336 | -97.0314
-9 | -0.7779 | 0.00822 | -0.0336 | -94.635
-8.5 | -0.7219 | 0.00787 | -0.0336 | -91.7281
-8 | -0.6658 | 0.00756 | -0.0337 | -88.0688
-7.5 | -0.6102 | 0.0071 | -0.0337 | -85.9437
-7 | -0.554 | 0.00675 | -0.0338 | -82.0741
-6.5 | -0.4971 | 0.00653 | -0.034 | -76.1256
-6 | -0.4398 | 0.00635 | -0.0343 | -69.2598
-5.5 | -0.3824 | 0.00617 | -0.0347 | -61.9773
-5 | -0.325 | 0.00601 | -0.0351 | -54.0765
-4.5 | -0.268 | 0.00571 | -0.0353 | -46.9352
-4 | -0.2106 | 0.0055 | -0.0357 | -38.2909
-3.5 | -0.1529 | 0.00537 | -0.0362 | -28.473
-3 | -0.095 | 0.00525 | -0.0367 | -18.0952
-2.5 | -0.037 | 0.00516 | -0.0372 | -7.1705
-2 | 0.0208 | 0.00503 | -0.0377 | 4.1352
-1 | 0.137 | 0.00488 | -0.0389 | 28.0738
-0.5 | 0.195 | 0.00482 | -0.0395 | 40.4564
0 | 0.253 | 0.00475 | -0.0401 | 53.2632
0.5 | 0.3106 | 0.00458 | -0.0407 | 67.8166
1 | 0.3659 | 0.00378 | -0.0413 | 96.7989
1.5 | 0.4224 | 0.00357 | -0.0419 | 118.3193
2 | 0.4789 | 0.00361 | -0.0425 | 132.6593
2.5 | 0.5343 | 0.00405 | -0.0428 | 131.9259
3 | 0.5885 | 0.00465 | -0.0431 | 126.5591
3.5 | 0.6433 | 0.00513 | -0.0434 | 125.3996
4 | 0.6975 | 0.00566 | -0.0435 | 123.2332
4.5 | 0.7512 | 0.00617 | -0.0436 | 121.7504
5 | 0.8056 | 0.00657 | -0.0437 | 122.618
5.5 | 0.8607 | 0.00686 | -0.0439 | 125.4665
6 | 0.9153 | 0.00715 | -0.0441 | 128.014
6.5 | 0.9699 | 0.00742 | -0.0443 | 130.7143
7 | 1.0235 | 0.00776 | -0.0443 | 131.8943
7.5 | 1.0769 | 0.00804 | -0.0443 | 133.9428
8 | 1.1289 | 0.00842 | -0.044 | 134.0736
8.5 | 1.1797 | 0.00878 | -0.0435 | 134.3622
9 | 1.2266 | 0.00911 | -0.0421 | 134.6432
9.5 | 1.2806 | 0.00966 | -0.0425 | 132.5673
10 | 1.3291 | 0.01023 | -0.0418 | 129.9218
10.5 | 1.3761 | 0.01084 | -0.0408 | 126.9465
11 | 1.4208 | 0.01153 | -0.0395 | 123.2264
11.5 | 1.4625 | 0.0123 | -0.0377 | 118.9024
13 | 1.5545 | 0.0147 | -0.0267 | 105.7483
13.5 | 1.5781 | 0.01585 | -0.0225 | 99.5647
14 | 1.604 | 0.01705 | -0.0192 | 94.0762
14.5 | 1.6272 | 0.01856 | -0.016 | 87.6724
15 | 1.6478 | 0.02036 | -0.0129 | 80.9332
15.5 | 1.6593 | 0.02295 | -0.0094 | 72.3007
16 | 1.6878 | 0.02453 | -0.0079 | 68.8055
16.5 | 1.6994 | 0.02746 | -0.0054 | 61.8864
17 | 1.7039 | 0.03116 | -0.003 | 54.6823
17.5 | 1.6985 | 0.03606 | -0.0009 | 47.1021
18 | 1.692 | 0.04158 | 0.0003 | 40.6926
18.5 | 1.7092 | 0.04505 | 0.0003 | 37.9401
19 | 1.6926 | 0.0525 | -0.0001 | 32.24
19.5 | 1.6835 | 0.05972 | -0.0015 | 28.1899
20 | 1.6703 | 0.06797 | -0.0039 | 24.5741

## 117. Re 12M Mach 0.25 (1)
BIGFOIL.COM POLAR EXPORT
NACA65-411 a=0.2
NACA65-411 a=0.2 |  |  |  | Cl Max: | 1.135 | at alpha= | 9 | deg
JavaFoil+Calcfoil stall+Eppler ext transition |  |  |  | L/D Max: | 131.586 | at alpha= | 4 | deg
Re: | 12000000 |  |  | Cd Min: | 0.00472 | at alpha= | 1 | deg
Mach: | 0.25 |  |  | Cl=0 at alpha= | -2.1083 | deg
|  |  |  | @ Cl=0.1, Cd= | 0.0058972
|  |  |  | @ Cl=0.4, Cd= | 0.09975
|  |  |  | @ Cl=0.6, Cd= | 0.09975
alpha (deg) | Cl | Cd | Cm | Cl/Cd
-12 | -0.299 | 0.08196 | -0.011 | -3.65
-11.5 | -0.347 | 0.07656 | -0.011 | -4.534
-11 | -0.384 | 0.07134 | -0.011 | -5.385
-10.5 | -0.411 | 0.06775 | -0.012 | -6.066
-10 | -0.431 | 0.06334 | -0.012 | -6.813
-9.5 | -0.445 | 0.05985 | -0.012 | -7.432
-9 | -0.452 | 0.05529 | -0.013 | -8.166
-8.5 | -0.451 | 0.05165 | -0.013 | -8.727
-8 | -0.444 | 0.04739 | -0.014 | -9.361
-7.5 | -0.431 | 0.04268 | -0.016 | -10.097
-7 | -0.503 | 0.00746 | -0.028 | -67.486
-6.5 | -0.469 | 0.00721 | -0.029 | -65.151
-6 | -0.429 | 0.00699 | -0.029 | -61.394
-5.5 | -0.384 | 0.00683 | -0.03 | -56.226
-5 | -0.333 | 0.00665 | -0.031 | -50.126
-4.5 | -0.279 | 0.00649 | -0.031 | -43.055
-4 | -0.224 | 0.00635 | -0.032 | -35.215
-3.5 | -0.166 | 0.00622 | -0.032 | -26.698
-3 | -0.107 | 0.00609 | -0.033 | -17.601
-2.5 | -0.047 | 0.00599 | -0.034 | -7.931
-2 | 0.013 | 0.00594 | -0.034 | 2.185
-1.5 | 0.074 | 0.00591 | -0.035 | 12.506
-1 | 0.135 | 0.00588 | -0.036 | 22.959
-0.5 | 0.196 | 0.00596 | -0.036 | 32.952
0 | 0.258 | 0.0048 | -0.037 | 53.83
0.5 | 0.319 | 0.00493 | -0.038 | 64.634
1 | 0.379 | 0.00472 | -0.038 | 80.364
1.5 | 0.44 | 0.00488 | -0.039 | 90.11
2 | 0.501 | 0.00504 | -0.039 | 99.381
2.5 | 0.561 | 0.00518 | -0.04 | 108.305
3 | 0.622 | 0.00534 | -0.041 | 116.361
3.5 | 0.681 | 0.00547 | -0.041 | 124.469
4 | 0.74 | 0.00562 | -0.042 | 131.586
4.5 | 0.798 | 0.00616 | -0.043 | 129.376
5 | 0.853 | 0.00693 | -0.043 | 123.045
5.5 | 0.907 | 0.00714 | -0.044 | 127.095
6 | 0.959 | 0.00736 | -0.045 | 130.215
6.5 | 1.005 | 0.00885 | -0.045 | 113.53
7 | 1.047 | 0.00929 | -0.046 | 112.647
7.5 | 1.082 | 0.00975 | -0.047 | 111.055
8 | 1.11 | 0.01057 | -0.047 | 105.026
8.5 | 1.132 | 0.01096 | -0.048 | 103.264
9 | 1.135 | 0.01163 | -0.048 | 97.533
9.5 | 1.124 | 0.0124 | -0.049 | 90.609
10 | 1.098 | 0.0133 | -0.049 | 82.548
10.5 | 1.058 | 0.01432 | -0.05 | 73.842
11 | 1.001 | 0.01582 | -0.05 | 63.261
11.5 | 0.927 | 0.01813 | -0.05 | 51.145
12 | 0.723 | 0.07161 | -0.033 | 10.098
12.5 | 0.642 | 0.08319 | -0.028 | 7.715
13 | 0.564 | 0.08618 | -0.029 | 6.544
13.5 | 0.478 | 0.09318 | -0.028 | 5.131
14 | 0.387 | 0.09975 | -0.027 | 3.882

## 118. Re 12M Mach 0.25 (2)
BIGFOIL.COM POLAR EXPORT
NACA65-411 a=0.2
NACA65-411 a=0.2 |  |  |  | Cl Max: | 1.6033 | at alpha= | 15 | deg
XFOIL ncrit=9 |  |  |  | L/D Max: | 136.796 | at alpha= | 2 | deg
Re: | 12000000 |  |  | Cd Min: | 0.24653 | at alpha= | -20 | deg
Mach: | 0.25 |  |  | Cl=0 at alpha= | -2.184 | deg
|  |  |  | @ Cl=0.1, Cd= | 0.0049491
|  |  |  | @ Cl=0.4, Cd= | 0.0037023
|  |  |  | @ Cl=0.6, Cd= | 0.0045991
alpha (deg) | Cl | Cd | Cm | Cl/Cd
-20 | -0.7054 | 0.24653 | 0.054 | -2.8613
-19.5 | -0.6869 | 0.23944 | 0.0494 | -2.8688
-19 | -0.6685 | 0.23227 | 0.0449 | -2.8781
-18.5 | -0.6529 | 0.2235 | 0.0402 | -2.9213
-18 | -0.6419 | 0.2113 | 0.0351 | -3.0379
-17.5 | -0.6227 | 0.20491 | 0.0309 | -3.0389
-17 | -0.6046 | 0.19787 | 0.0265 | -3.0555
-15.5 | -0.5782 | 0.16663 | 0.0113 | -3.47
-15 | -0.5609 | 0.16027 | 0.0075 | -3.4997
-14.5 | -0.5673 | 0.14621 | 0.0007 | -3.88
-14 | -0.5575 | 0.13775 | -0.0041 | -4.0472
-13.5 | -0.5755 | 0.12211 | -0.0125 | -4.713
-13 | -0.6304 | 0.10042 | -0.0253 | -6.2776
-12.5 | -0.6596 | 0.08616 | -0.0346 | -7.6555
-12 | -0.746 | 0.06238 | -0.0554 | -11.959
-11.5 | -0.8274 | 0.05189 | -0.0552 | -15.9453
-11 | -1.0349 | 0.01542 | -0.0471 | -67.1141
-10.5 | -0.9894 | 0.01249 | -0.0446 | -79.2154
-10 | -0.9345 | 0.01096 | -0.0429 | -85.2646
-9.5 | -0.8764 | 0.00998 | -0.0415 | -87.8156
-9 | -0.8178 | 0.00915 | -0.0403 | -89.377
-8.5 | -0.7576 | 0.00862 | -0.0394 | -87.8886
-8 | -0.6972 | 0.00819 | -0.0388 | -85.1282
-7.5 | -0.637 | 0.00779 | -0.0382 | -81.7715
-7 | -0.5783 | 0.00716 | -0.0376 | -80.7682
-6.5 | -0.5184 | 0.00678 | -0.0372 | -76.4602
-6 | -0.4581 | 0.00654 | -0.0371 | -70.0459
-5.5 | -0.3978 | 0.00632 | -0.0371 | -62.943
-4.5 | -0.2778 | 0.00584 | -0.0373 | -47.5685
-4 | -0.218 | 0.00559 | -0.0375 | -38.9982
-3.5 | -0.1581 | 0.00541 | -0.0377 | -29.2237
-3 | -0.098 | 0.00529 | -0.0381 | -18.5255
-2 | 0.0221 | 0.00505 | -0.0391 | 4.3762
-1.5 | 0.0821 | 0.00497 | -0.0396 | 16.5191
-1 | 0.1421 | 0.0049 | -0.0402 | 29
-0.5 | 0.2021 | 0.00483 | -0.0408 | 41.8427
0 | 0.2619 | 0.00476 | -0.0414 | 55.021
0.5 | 0.3214 | 0.00461 | -0.042 | 69.718
1 | 0.3784 | 0.00378 | -0.0427 | 100.1058
1.5 | 0.4368 | 0.00357 | -0.0433 | 122.3529
2 | 0.4952 | 0.00362 | -0.0438 | 136.7956
2.5 | 0.5523 | 0.00407 | -0.0442 | 135.7002
3 | 0.6082 | 0.00469 | -0.0443 | 129.6802
4 | 0.7201 | 0.00577 | -0.0445 | 124.8007
4.5 | 0.7752 | 0.00634 | -0.0444 | 122.2713
5 | 0.8319 | 0.00672 | -0.0444 | 123.7946
5.5 | 0.889 | 0.00701 | -0.0444 | 126.8188
6 | 0.9457 | 0.00733 | -0.0443 | 129.0177
6.5 | 1.002 | 0.00766 | -0.0442 | 130.8094
7 | 1.0581 | 0.008 | -0.0439 | 132.2625
7.5 | 1.1133 | 0.00835 | -0.0434 | 133.3293
8 | 1.167 | 0.00878 | -0.0426 | 132.9157
8.5 | 1.2194 | 0.00916 | -0.0414 | 133.1223
9.5 | 1.322 | 0.01035 | -0.0388 | 127.7295
10 | 1.37 | 0.01107 | -0.0369 | 123.7579
10.5 | 1.4151 | 0.01185 | -0.0345 | 119.4177
11 | 1.4544 | 0.0128 | -0.0311 | 113.625
11.5 | 1.4783 | 0.01369 | -0.0249 | 107.9839
12 | 1.5054 | 0.01475 | -0.02 | 102.061
12.5 | 1.5304 | 0.01617 | -0.0153 | 94.6444
13 | 1.5525 | 0.01796 | -0.0109 | 86.4421
13.5 | 1.573 | 0.02011 | -0.0067 | 78.2198
14 | 1.5873 | 0.02286 | -0.0027 | 69.4357
14.5 | 1.6008 | 0.02593 | 0.0007 | 61.7354
15 | 1.6033 | 0.03008 | 0.0041 | 53.3012
15.5 | 1.6007 | 0.03505 | 0.0066 | 45.669
16 | 1.5978 | 0.04055 | 0.0081 | 39.4032
16.5 | 1.5818 | 0.04791 | 0.0085 | 33.0161
17 | 1.5525 | 0.05758 | 0.0071 | 26.9625
17.5 | 1.5229 | 0.06837 | 0.0038 | 22.2744
18 | 1.4888 | 0.081 | -0.0018 | 18.3802
18.5 | 1.4592 | 0.09417 | -0.0086 | 15.4954
19 | 1.4202 | 0.10981 | -0.0178 | 12.9332
19.5 | 1.3856 | 0.12556 | -0.0277 | 11.0354
20 | 1.3519 | 0.14183 | -0.0383 | 9.5318

## 119. Re 12M Mach 0.50 (1)
BIGFOIL.COM POLAR EXPORT
NACA65-411 a=0.2
NACA65-411 a=0.2 |  |  |  | Cl Max: | 1.178 | at alpha= | 20 | deg
JavaFoil+Calcfoil stall+Eppler ext transition |  |  |  | L/D Max: | 144.148 | at alpha= | 4 | deg
Re: | 12000000 |  |  | Cd Min: | 0.00477 | at alpha= | 0.5 | deg
Mach: | 0.5 |  |  | Cl=0 at alpha= | -2.1045 | deg
|  |  |  | @ Cl=0.1, Cd= | 0.0060352
|  |  |  | @ Cl=0.4, Cd= | 0.0048606
|  |  |  | @ Cl=0.6, Cd= | 0.0054104
alpha (deg) | Cl | Cd | Cm | Cl/Cd
-20 | -0.974 | 0.14299 | -0.011 | -6.809
-19.5 | -0.944 | 0.13909 | -0.011 | -6.789
-19 | -0.917 | 0.13598 | -0.011 | -6.74
-18.5 | -0.891 | 0.12866 | -0.011 | -6.922
-18 | -0.864 | 0.12162 | -0.012 | -7.108
-17.5 | -0.837 | 0.12645 | -0.012 | -6.619
-17 | -0.81 | 0.12124 | -0.012 | -6.68
-16.5 | -0.782 | 0.11503 | -0.012 | -6.801
-16 | -0.758 | 0.1051 | -0.013 | -7.209
-15.5 | -0.731 | 0.09908 | -0.013 | -7.38
-15 | -0.707 | 0.09168 | -0.014 | -7.707
-14.5 | -0.673 | 0.10429 | -0.012 | -6.454
-14 | -0.647 | 0.09525 | -0.013 | -6.79
-13.5 | -0.621 | 0.08628 | -0.013 | -7.202
-13 | -0.596 | 0.07951 | -0.014 | -7.493
-12.5 | -0.572 | 0.07192 | -0.015 | -7.948
-12 | -0.55 | 0.06235 | -0.017 | -8.825
-11.5 | -0.611 | 0.01317 | -0.025 | -46.431
-11 | -0.483 | 0.07692 | -0.013 | -6.282
-10.5 | -0.456 | 0.06829 | -0.014 | -6.681
-10 | -0.43 | 0.06091 | -0.015 | -7.064
-9.5 | -0.404 | 0.0567 | -0.016 | -7.121
-9 | -0.384 | 0.04598 | -0.019 | -8.342
-8.5 | -0.423 | 0.00967 | -0.029 | -43.718
-8 | -0.398 | 0.00848 | -0.03 | -46.914
-7.5 | -0.293 | 0.04862 | -0.015 | -6.031
-7 | -0.266 | 0.04633 | -0.015 | -5.737
-6.5 | -0.239 | 0.04237 | -0.016 | -5.639
-6 | -0.212 | 0.03936 | -0.017 | -5.388
-5.5 | -0.252 | 0.03727 | -0.017 | -6.759
-5 | -0.265 | 0.03512 | -0.017 | -7.557
-4.5 | -0.292 | 0.00691 | -0.035 | -42.159
-4 | -0.24 | 0.00671 | -0.036 | -35.773
-3.5 | -0.181 | 0.00648 | -0.036 | -27.95
-3 | -0.118 | 0.00638 | -0.037 | -18.52
-2.5 | -0.053 | 0.00624 | -0.038 | -8.434
-2 | 0.014 | 0.00614 | -0.038 | 2.352
-1.5 | 0.082 | 0.00603 | -0.039 | 13.669
-1 | 0.151 | 0.00605 | -0.04 | 24.943
-0.5 | 0.219 | 0.00615 | -0.041 | 35.683
0 | 0.288 | 0.00595 | -0.041 | 48.44
0.5 | 0.356 | 0.00477 | -0.042 | 74.628
1 | 0.424 | 0.00491 | -0.043 | 86.36
1.5 | 0.492 | 0.00512 | -0.043 | 96.008
2 | 0.559 | 0.00532 | -0.044 | 105.04
2.5 | 0.627 | 0.00547 | -0.045 | 114.515
3 | 0.694 | 0.00569 | -0.046 | 121.987
3.5 | 0.76 | 0.00552 | -0.046 | 137.806
4 | 0.824 | 0.00572 | -0.047 | 144.148
4.5 | 0.884 | 0.00845 | -0.048 | 104.57
5 | 0.942 | 0.00893 | -0.048 | 105.462
5.5 | 0.994 | 0.00945 | -0.049 | 105.171
6 | 1.039 | 0.01004 | -0.05 | 103.535
6.5 | 1.066 | 0.01074 | -0.05 | 99.258
7 | 1.065 | 0.01159 | -0.051 | 91.903
7.5 | 0.996 | 0.0128 | -0.051 | 77.78
8 | 0.658 | 0.01445 | -0.052 | 45.529
8.5 | 0.691 | 0.01441 | -0.053 | 47.945
9 | 0.719 | 0.01592 | -0.053 | 45.184
9.5 | 0.624 | 0.06108 | -0.029 | 10.216
10 | 0.78 | 0.0169 | -0.054 | 46.174
10.5 | 0.808 | 0.0187 | -0.055 | 43.219
11 | 0.833 | 0.02137 | -0.055 | 38.957
11.5 | 0.729 | 0.07808 | -0.031 | 9.341
12 | 0.892 | 0.02288 | -0.056 | 39.001
12.5 | 0.916 | 0.02569 | -0.057 | 35.672
13 | 0.928 | 0.03314 | -0.056 | 27.991
13.5 | 0.889 | 0.06412 | -0.049 | 13.86
14 | 0.995 | 0.03204 | -0.058 | 31.05
14.5 | 0.991 | 0.04664 | -0.056 | 21.241
15 | 1.009 | 0.05428 | -0.055 | 18.585
15.5 | 0.945 | 0.10358 | -0.04 | 9.125
16 | 1.005 | 0.08847 | -0.049 | 11.363
16.5 | 1.089 | 0.06165 | -0.057 | 17.67
17 | 1.109 | 0.06914 | -0.057 | 16.043
17.5 | 1.048 | 0.13008 | -0.042 | 8.054
18 | 1.08 | 0.13179 | -0.045 | 8.193
18.5 | 1.127 | 0.12151 | -0.05 | 9.277
19 | 1.151 | 0.12998 | -0.05 | 8.852
19.5 | 1.149 | 0.16538 | -0.044 | 6.945
20 | 1.178 | 0.16864 | -0.046 | 6.983

## 120. Re 12M Mach 0.50 (2)
BIGFOIL.COM POLAR EXPORT
NACA65-411 a=0.2
NACA65-411 a=0.2 |  |  |  | Cl Max: | 1.2574 | at alpha= | 7.5 | deg
XFOIL ncrit=9 |  |  |  | L/D Max: | 155.588 | at alpha= | 2.5 | deg
Re: | 12000000 |  |  | Cd Min: | 0.00998 | at alpha= | 7.5 | deg
Mach: | 0.5 |  |  | Cl=0 at alpha= | -99 | deg
|  |  |  | @ Cl=0.1, Cd= | 0.00483
|  |  |  | @ Cl=0.4, Cd= | 0.0044055
|  |  |  | @ Cl=0.6, Cd= | 0.0038575
alpha (deg) | Cl | Cd | Cm | Cl/Cd
0 | 0.3028 | 0.00483 | -0.0473 | 62.6915
0.5 | 0.3708 | 0.00472 | -0.048 | 78.5593
1 | 0.4358 | 0.00402 | -0.0486 | 108.408
1.5 | 0.5019 | 0.00362 | -0.0492 | 138.6464
2 | 0.5691 | 0.00366 | -0.0497 | 155.4918
2.5 | 0.6348 | 0.00408 | -0.05 | 155.5882
3 | 0.6973 | 0.00483 | -0.0497 | 144.3685
3.5 | 0.7591 | 0.00557 | -0.0491 | 136.2837
4 | 0.8191 | 0.00638 | -0.048 | 128.3856
4.5 | 0.8803 | 0.00706 | -0.0467 | 124.6884
5 | 0.9457 | 0.00744 | -0.0457 | 127.1102
5.5 | 1.0108 | 0.00785 | -0.0444 | 128.7643
6 | 1.0753 | 0.0083 | -0.0426 | 129.5542
6.5 | 1.1388 | 0.00878 | -0.0403 | 129.7039
7 | 1.2005 | 0.00932 | -0.0372 | 128.809
7.5 | 1.2574 | 0.00998 | -0.0329 | 125.992

## 121. Re 14M Mach 0.00 (1)
BIGFOIL.COM POLAR EXPORT
NACA65-411 a=0.2
NACA65-411 a=0.2 |  |  |  | Cl Max: | 1.16 | at alpha= | 10 | deg
JavaFoil+Calcfoil stall+Eppler ext transition |  |  |  | L/D Max: | 136.166 | at alpha= | 6.5 | deg
Re: | 14000000 |  |  | Cd Min: | 0.00482 | at alpha= | 0 | deg
Mach: | 0 |  |  | Cl=0 at alpha= | -2.1102 | deg
|  |  |  | @ Cl=0.1, Cd= | 0.0058527
|  |  |  | @ Cl=0.4, Cd= | 0.0049362
|  |  |  | @ Cl=0.6, Cd= | 0.0051969
alpha (deg) | Cl | Cd | Cm | Cl/Cd
-13.5 | -0.476 | 0.09135 | -0.01 | -5.209
-13 | -0.492 | 0.08564 | -0.01 | -5.749
-12.5 | -0.507 | 0.08111 | -0.011 | -6.253
-12 | -0.52 | 0.0769 | -0.011 | -6.759
-11.5 | -0.53 | 0.07256 | -0.011 | -7.299
-11 | -0.534 | 0.06781 | -0.011 | -7.873
-10.5 | -0.532 | 0.06389 | -0.012 | -8.327
-10 | -0.527 | 0.05997 | -0.012 | -8.787
-9.5 | -0.518 | 0.05582 | -0.013 | -9.287
-9 | -0.506 | 0.0522 | -0.013 | -9.685
-8.5 | -0.604 | 0.00781 | -0.026 | -77.272
-8 | -0.577 | 0.00756 | -0.026 | -76.406
-7.5 | -0.546 | 0.00734 | -0.027 | -74.34
-7 | -0.51 | 0.00715 | -0.027 | -71.335
-6.5 | -0.47 | 0.00692 | -0.028 | -67.82
-6 | -0.425 | 0.00671 | -0.029 | -63.433
-5.5 | -0.378 | 0.00657 | -0.029 | -57.49
-5 | -0.326 | 0.00638 | -0.03 | -51.16
-4.5 | -0.273 | 0.00625 | -0.03 | -43.629
-4 | -0.218 | 0.00619 | -0.031 | -35.187
-3.5 | -0.161 | 0.00607 | -0.031 | -26.568
-3 | -0.104 | 0.00597 | -0.032 | -17.432
-2.5 | -0.046 | 0.00589 | -0.033 | -7.822
-2 | 0.013 | 0.00581 | -0.033 | 2.164
-1.5 | 0.072 | 0.00581 | -0.034 | 12.322
-1 | 0.131 | 0.0059 | -0.034 | 22.163
-0.5 | 0.19 | 0.00595 | -0.035 | 31.961
0 | 0.25 | 0.00482 | -0.036 | 51.908
0.5 | 0.309 | 0.00489 | -0.036 | 63.065
1 | 0.368 | 0.00503 | -0.037 | 73.069
1.5 | 0.426 | 0.00486 | -0.038 | 87.64
2 | 0.485 | 0.005 | -0.038 | 96.989
2.5 | 0.544 | 0.00511 | -0.039 | 106.344
3 | 0.602 | 0.0052 | -0.039 | 115.754
3.5 | 0.66 | 0.00537 | -0.04 | 122.939
4 | 0.717 | 0.00565 | -0.041 | 126.987
4.5 | 0.773 | 0.00605 | -0.041 | 127.792
5 | 0.828 | 0.00701 | -0.042 | 118.096
5.5 | 0.881 | 0.00684 | -0.043 | 128.868
6 | 0.933 | 0.00692 | -0.043 | 134.896
6.5 | 0.98 | 0.0072 | -0.044 | 136.166
7 | 1.025 | 0.00757 | -0.045 | 135.297
7.5 | 1.065 | 0.00901 | -0.045 | 118.205
8 | 1.1 | 0.00943 | -0.046 | 116.636
8.5 | 1.131 | 0.00997 | -0.046 | 113.442
9 | 1.149 | 0.01046 | -0.047 | 109.826
9.5 | 1.159 | 0.01104 | -0.048 | 104.982
10 | 1.16 | 0.01163 | -0.048 | 99.824
10.5 | 1.154 | 0.01239 | -0.049 | 93.102
11 | 1.139 | 0.01316 | -0.049 | 86.563
11.5 | 1.117 | 0.01416 | -0.05 | 78.885
12 | 1.088 | 0.01512 | -0.05 | 72.001
12.5 | 1.054 | 0.01629 | -0.051 | 64.682
13 | 1.013 | 0.01785 | -0.051 | 56.757
13.5 | 0.969 | 0.01988 | -0.051 | 48.721
14 | 0.914 | 0.02434 | -0.051 | 37.543
14.5 | 0.865 | 0.02763 | -0.051 | 31.317
15 | 0.803 | 0.03763 | -0.05 | 21.33

## 122. Re 14M Mach 0.00 (2)
BIGFOIL.COM POLAR EXPORT
NACA65-411 a=0.2
NACA65-411 a=0.2 |  |  |  | Cl Max: | 1.7428 | at alpha= | 18.5 | deg
XFOIL ncrit=9 |  |  |  | L/D Max: | 138.397 | at alpha= | 9 | deg
Re: | 14000000 |  |  | Cd Min: | 0.06224 | at alpha= | -19.5 | deg
Mach: | 0 |  |  | Cl=0 at alpha= | -2.1762 | deg
|  |  |  | @ Cl=0.1, Cd= | 0.0048272
|  |  |  | @ Cl=0.4, Cd= | 0.0039344
|  |  |  | @ Cl=0.6, Cd= | 0.0048136
alpha (deg) | Cl | Cd | Cm | Cl/Cd
-20 | -1.4133 | 0.05392 | -0.0587 | -26.2111
-19.5 | -1.3166 | 0.06224 | -0.0518 | -21.1536
-19 | -1.3707 | 0.04768 | -0.062 | -28.7479
-18.5 | -1.4267 | 0.03747 | -0.0644 | -38.0758
-18 | -1.5131 | 0.02812 | -0.0579 | -53.8087
-17.5 | -1.5342 | 0.02507 | -0.0494 | -61.1966
-17 | -1.5202 | 0.02268 | -0.0451 | -67.0282
-16.5 | -1.497 | 0.0205 | -0.0418 | -73.0244
-16 | -1.4627 | 0.01886 | -0.0397 | -77.5557
-15.5 | -1.4232 | 0.01752 | -0.0381 | -81.2329
-15 | -1.3808 | 0.01632 | -0.0369 | -84.6078
-14.5 | -1.3357 | 0.0153 | -0.0359 | -87.3007
-14 | -1.289 | 0.01436 | -0.0351 | -89.7632
-13.5 | -1.2417 | 0.01338 | -0.0343 | -92.8027
-13 | -1.194 | 0.01234 | -0.0336 | -96.7585
-12.5 | -1.1452 | 0.01137 | -0.033 | -100.7212
-12 | -1.0939 | 0.0107 | -0.0327 | -102.2336
-11.5 | -1.0416 | 0.01014 | -0.0324 | -102.7219
-11 | -0.9892 | 0.00954 | -0.0322 | -103.6897
-10.5 | -0.9365 | 0.00894 | -0.0321 | -104.7539
-10 | -0.8824 | 0.00852 | -0.0321 | -103.5681
-9.5 | -0.8278 | 0.00815 | -0.0321 | -101.5706
-9 | -0.7728 | 0.00781 | -0.0323 | -98.9501
-8.5 | -0.7175 | 0.0075 | -0.0324 | -95.6667
-8 | -0.6619 | 0.00721 | -0.0326 | -91.8031
-7.5 | -0.6064 | 0.00685 | -0.0328 | -88.5255
-7 | -0.5508 | 0.00652 | -0.033 | -84.4785
-6.5 | -0.4944 | 0.00628 | -0.0333 | -78.7261
-6 | -0.4376 | 0.00612 | -0.0337 | -71.5033
-5.5 | -0.3807 | 0.00595 | -0.0341 | -63.9832
-4.5 | -0.2668 | 0.00559 | -0.0349 | -47.7281
-4 | -0.2098 | 0.00539 | -0.0353 | -38.9239
-3.5 | -0.1525 | 0.00522 | -0.0358 | -29.2146
-3 | -0.0949 | 0.00513 | -0.0364 | -18.499
-2.5 | -0.0373 | 0.00505 | -0.0369 | -7.3861
-2 | 0.0203 | 0.00492 | -0.0374 | 4.126
-1.5 | 0.078 | 0.00485 | -0.038 | 16.0825
-1 | 0.1358 | 0.00479 | -0.0386 | 28.3507
-0.5 | 0.1935 | 0.00474 | -0.0392 | 40.8228
0 | 0.2512 | 0.00467 | -0.0399 | 53.7901
0.5 | 0.3086 | 0.00455 | -0.0405 | 67.8242
1 | 0.3655 | 0.00438 | -0.0411 | 83.4475
1.5 | 0.4197 | 0.00368 | -0.0417 | 114.0489
2 | 0.4755 | 0.00372 | -0.0422 | 127.8226
2.5 | 0.5307 | 0.00413 | -0.0426 | 128.4988
3 | 0.5848 | 0.00468 | -0.0429 | 124.9573
3.5 | 0.6394 | 0.00516 | -0.0432 | 123.9147
4 | 0.6936 | 0.00563 | -0.0434 | 123.1972
4.5 | 0.7476 | 0.00608 | -0.0435 | 122.9605
5 | 0.8022 | 0.00641 | -0.0438 | 125.1482
5.5 | 0.8571 | 0.00668 | -0.0441 | 128.3084
6 | 0.9116 | 0.00697 | -0.0443 | 130.7891
6.5 | 0.9659 | 0.00723 | -0.0446 | 133.5961
7 | 1.0195 | 0.00754 | -0.0447 | 135.2122
7.5 | 1.0729 | 0.00782 | -0.0448 | 137.1995
8 | 1.1249 | 0.00818 | -0.0447 | 137.5183
8.5 | 1.1765 | 0.00851 | -0.0445 | 138.2491
9 | 1.2262 | 0.00886 | -0.044 | 138.3973
9.5 | 1.2753 | 0.0093 | -0.0434 | 137.129
10 | 1.3247 | 0.00984 | -0.0431 | 134.624
10.5 | 1.3722 | 0.0104 | -0.0424 | 131.9423
11 | 1.4177 | 0.01104 | -0.0414 | 128.4149
11.5 | 1.4607 | 0.01176 | -0.04 | 124.2092
12.5 | 1.5417 | 0.01313 | -0.0365 | 117.4181
13 | 1.5695 | 0.01384 | -0.0324 | 113.4032
13.5 | 1.5914 | 0.01474 | -0.0276 | 107.9647
14 | 1.6165 | 0.01576 | -0.024 | 102.5698
14.5 | 1.6405 | 0.017 | -0.0206 | 96.5
15 | 1.6628 | 0.01848 | -0.0175 | 89.9784
15.5 | 1.6772 | 0.0206 | -0.0139 | 81.4175
16 | 1.7057 | 0.02197 | -0.0122 | 77.6377
16.5 | 1.7215 | 0.0243 | -0.0096 | 70.8436
17 | 1.7306 | 0.02731 | -0.007 | 63.3687
17.5 | 1.7235 | 0.03187 | -0.0041 | 54.0791
18 | 1.729 | 0.03576 | -0.0027 | 48.3501
18.5 | 1.7428 | 0.03914 | -0.0021 | 44.5273
19 | 1.7419 | 0.04423 | -0.0016 | 39.3828
19.5 | 1.7408 | 0.04972 | -0.0019 | 35.0121
20 | 1.74 | 0.05554 | -0.0027 | 31.3288

## 123. Re 14M Mach 0.10 (1)
BIGFOIL.COM POLAR EXPORT
NACA65-411 a=0.2
NACA65-411 a=0.2 |  |  |  | Cl Max: | 1.156 | at alpha= | 9.5 | deg
JavaFoil+Calcfoil stall+Eppler ext transition |  |  |  | L/D Max: | 136.836 | at alpha= | 6.5 | deg
Re: | 14000000 |  |  | Cd Min: | 0.00482 | at alpha= | 0 | deg
Mach: | 0.1 |  |  | Cl=0 at alpha= | -2.1102 | deg
|  |  |  | @ Cl=0.1, Cd= | 0.005858
|  |  |  | @ Cl=0.4, Cd= | 0.0049562
|  |  |  | @ Cl=0.6, Cd= | 0.0052281
alpha (deg) | Cl | Cd | Cm | Cl/Cd
-13.5 | -0.444 | 0.09231 | -0.01 | -4.81
-13 | -0.464 | 0.08683 | -0.01 | -5.341
-12.5 | -0.482 | 0.08227 | -0.011 | -5.861
-12 | -0.498 | 0.0779 | -0.011 | -6.394
-11.5 | -0.511 | 0.07306 | -0.011 | -7.001
-11 | -0.519 | 0.06814 | -0.011 | -7.611
-10.5 | -0.52 | 0.0643 | -0.012 | -8.082
-10 | -0.517 | 0.06044 | -0.012 | -8.555
-9.5 | -0.511 | 0.05638 | -0.013 | -9.058
-9 | -0.5 | 0.05238 | -0.013 | -9.551
-8.5 | -0.599 | 0.00803 | -0.026 | -74.666
-8 | -0.575 | 0.0076 | -0.026 | -75.559
-7.5 | -0.545 | 0.00736 | -0.027 | -73.965
-7 | -0.51 | 0.00713 | -0.028 | -71.425
-6.5 | -0.47 | 0.00691 | -0.028 | -67.984
-6 | -0.426 | 0.00674 | -0.029 | -63.281
-5.5 | -0.379 | 0.0066 | -0.029 | -57.425
-5 | -0.327 | 0.00639 | -0.03 | -51.213
-4.5 | -0.274 | 0.00627 | -0.03 | -43.68
-4 | -0.219 | 0.00617 | -0.031 | -35.414
-3.5 | -0.162 | 0.00609 | -0.032 | -26.621
-3 | -0.105 | 0.00599 | -0.032 | -17.473
-2.5 | -0.046 | 0.0059 | -0.033 | -7.839
-2 | 0.013 | 0.00581 | -0.033 | 2.174
-1.5 | 0.072 | 0.00582 | -0.034 | 12.361
-1 | 0.131 | 0.0059 | -0.035 | 22.292
-0.5 | 0.191 | 0.00596 | -0.035 | 32.071
0 | 0.251 | 0.00482 | -0.036 | 52.165
0.5 | 0.31 | 0.00493 | -0.037 | 62.948
1 | 0.37 | 0.00507 | -0.037 | 72.935
1.5 | 0.428 | 0.00485 | -0.038 | 88.288
2 | 0.487 | 0.00499 | -0.038 | 97.78
2.5 | 0.546 | 0.0051 | -0.039 | 107.19
3 | 0.605 | 0.00524 | -0.04 | 115.523
3.5 | 0.663 | 0.00534 | -0.04 | 124.147
4 | 0.721 | 0.00566 | -0.041 | 127.391
4.5 | 0.777 | 0.00605 | -0.042 | 128.379
5 | 0.832 | 0.00665 | -0.042 | 125.188
5.5 | 0.885 | 0.00683 | -0.043 | 129.695
6 | 0.937 | 0.00698 | -0.044 | 134.228
6.5 | 0.984 | 0.00719 | -0.044 | 136.836
7 | 1.028 | 0.00757 | -0.045 | 135.916
7.5 | 1.068 | 0.00907 | -0.045 | 117.716
8 | 1.103 | 0.00953 | -0.046 | 115.679
8.5 | 1.132 | 0.01005 | -0.047 | 112.617
9 | 1.148 | 0.01057 | -0.047 | 108.665
9.5 | 1.156 | 0.01117 | -0.048 | 103.447
10 | 1.155 | 0.01177 | -0.048 | 98.089
10.5 | 1.144 | 0.01259 | -0.049 | 90.882
11 | 1.125 | 0.01342 | -0.049 | 83.874
11.5 | 1.098 | 0.01449 | -0.05 | 75.763
12 | 1.062 | 0.0159 | -0.05 | 66.813
12.5 | 1.023 | 0.01678 | -0.051 | 60.982
13 | 0.975 | 0.01895 | -0.051 | 51.472
13.5 | 0.904 | 0.02693 | -0.05 | 33.563
14 | 0.866 | 0.02554 | -0.051 | 33.932
14.5 | 0.799 | 0.03493 | -0.049 | 22.872

## 124. Re 14M Mach 0.10 (2)
BIGFOIL.COM POLAR EXPORT
NACA65-411 a=0.2
NACA65-411 a=0.2 |  |  |  | Cl Max: | 1.7244 | at alpha= | 18.5 | deg
XFOIL ncrit=9 |  |  |  | L/D Max: | 137.995 | at alpha= | 8.5 | deg
Re: | 14000000 |  |  | Cd Min: | 0.06331 | at alpha= | 20 | deg
Mach: | 0.1 |  |  | Cl=0 at alpha= | -2.1767 | deg
|  |  |  | @ Cl=0.1, Cd= | 0.0048279
|  |  |  | @ Cl=0.4, Cd= | 0.0039664
|  |  |  | @ Cl=0.6, Cd= | 0.0047916
alpha (deg) | Cl | Cd | Cm | Cl/Cd
-18 | -1.2603 | 0.05324 | -0.0611 | -23.6721
-17.5 | -1.3441 | 0.0392 | -0.0669 | -34.2883
-16.5 | -1.4399 | 0.02778 | -0.0533 | -51.8323
-16 | -1.4387 | 0.02394 | -0.048 | -60.0961
-15.5 | -1.415 | 0.02121 | -0.0447 | -66.7138
-15 | -1.3871 | 0.01839 | -0.0418 | -75.4269
-14.5 | -1.3459 | 0.01678 | -0.0401 | -80.2086
-14 | -1.3006 | 0.01552 | -0.0387 | -83.8015
-13.5 | -1.2529 | 0.01443 | -0.0376 | -86.8261
-13 | -1.2038 | 0.01343 | -0.0367 | -89.6351
-12.5 | -1.155 | 0.01227 | -0.0357 | -94.132
-12 | -1.105 | 0.0112 | -0.0349 | -98.6607
-11.5 | -1.0525 | 0.01049 | -0.0344 | -100.3337
-11 | -0.9987 | 0.00991 | -0.0341 | -100.777
-10.5 | -0.9454 | 0.00923 | -0.0337 | -102.4269
-10 | -0.891 | 0.0087 | -0.0334 | -102.4138
-9.5 | -0.8356 | 0.00829 | -0.0333 | -100.7961
-9 | -0.7799 | 0.00792 | -0.0333 | -98.4722
-7.5 | -0.6112 | 0.00695 | -0.0335 | -87.9424
-7 | -0.5551 | 0.00658 | -0.0336 | -84.3617
-6.5 | -0.4983 | 0.00632 | -0.0338 | -78.8449
-6 | -0.4409 | 0.00615 | -0.0342 | -71.6911
-4.5 | -0.2686 | 0.00561 | -0.0353 | -47.8788
-4 | -0.2111 | 0.0054 | -0.0356 | -39.0926
-3.5 | -0.1534 | 0.00523 | -0.0361 | -29.3308
-3 | -0.0955 | 0.00513 | -0.0366 | -18.616
-2.5 | -0.0375 | 0.00505 | -0.0372 | -7.4257
-2 | 0.0205 | 0.00493 | -0.0377 | 4.1582
-1.5 | 0.0786 | 0.00485 | -0.0383 | 16.2062
-1 | 0.1367 | 0.00479 | -0.0389 | 28.5386
-0.5 | 0.1947 | 0.00474 | -0.0395 | 41.0759
0 | 0.2528 | 0.00467 | -0.0401 | 54.1328
0.5 | 0.3105 | 0.00455 | -0.0407 | 68.2418
1 | 0.3678 | 0.00438 | -0.0413 | 83.9726
1.5 | 0.4223 | 0.00368 | -0.0419 | 114.7554
2 | 0.4785 | 0.00371 | -0.0424 | 128.9757
3 | 0.5884 | 0.00469 | -0.0431 | 125.4584
3.5 | 0.6432 | 0.00517 | -0.0434 | 124.4101
4 | 0.6976 | 0.00565 | -0.0436 | 123.469
4.5 | 0.752 | 0.0061 | -0.0437 | 123.2787
5 | 0.807 | 0.00644 | -0.0439 | 125.3106
5.5 | 0.8623 | 0.00671 | -0.0442 | 128.5097
6 | 0.9171 | 0.007 | -0.0444 | 131.0143
6.5 | 0.9718 | 0.00727 | -0.0446 | 133.6726
7 | 1.0258 | 0.00758 | -0.0447 | 135.3298
7.5 | 1.0796 | 0.00787 | -0.0447 | 137.1792
8 | 1.1319 | 0.00824 | -0.0445 | 137.3665
8.5 | 1.184 | 0.00858 | -0.0443 | 137.9953
9 | 1.2337 | 0.00896 | -0.0436 | 137.6897
9.5 | 1.2841 | 0.00939 | -0.0431 | 136.7519
10 | 1.3325 | 0.01 | -0.0423 | 133.25
10.5 | 1.3805 | 0.01055 | -0.0415 | 130.8531
11 | 1.4252 | 0.01126 | -0.0402 | 126.5719
11.5 | 1.468 | 0.012 | -0.0385 | 122.3333
12 | 1.5097 | 0.01267 | -0.0367 | 119.1555
12.5 | 1.5468 | 0.01339 | -0.0342 | 115.519
13 | 1.5684 | 0.01417 | -0.0287 | 110.6845
13.5 | 1.592 | 0.0152 | -0.0244 | 104.7368
14 | 1.6169 | 0.01637 | -0.0208 | 98.7721
14.5 | 1.6409 | 0.01776 | -0.0174 | 92.393
15 | 1.6581 | 0.01969 | -0.0138 | 84.2103
15.5 | 1.6671 | 0.02237 | -0.0099 | 74.5239
16 | 1.7014 | 0.0235 | -0.0088 | 72.4
16.5 | 1.7093 | 0.02662 | -0.0058 | 64.2111
17 | 1.7121 | 0.0304 | -0.0031 | 56.3191
17.5 | 1.7096 | 0.03496 | -0.001 | 48.9016
18 | 1.7108 | 0.03963 | 0.0001 | 43.1693
18.5 | 1.7244 | 0.04335 | 0.0003 | 39.7785
19 | 1.7164 | 0.04967 | 0.0003 | 34.5561
19.5 | 1.7096 | 0.05636 | -0.0007 | 30.3336
20 | 1.7041 | 0.06331 | -0.0024 | 26.9168

## 125. Re 14M Mach 0.25 (1)
BIGFOIL.COM POLAR EXPORT
NACA65-411 a=0.2
NACA65-411 a=0.2 |  |  |  | Cl Max: | 1.136 | at alpha= | 9 | deg
JavaFoil+Calcfoil stall+Eppler ext transition |  |  |  | L/D Max: | 132.953 | at alpha= | 6 | deg
Re: | 14000000 |  |  | Cd Min: | 0.00476 | at alpha= | 1 | deg
Mach: | 0.25 |  |  | Cl=0 at alpha= | -2.1083 | deg
|  |  |  | @ Cl=0.1, Cd= | 0.0059056
|  |  |  | @ Cl=0.4, Cd= | 0.09815
|  |  |  | @ Cl=0.6, Cd= | 0.09815
alpha (deg) | Cl | Cd | Cm | Cl/Cd
-12 | -0.299 | 0.08102 | -0.011 | -3.693
-11.5 | -0.347 | 0.07564 | -0.011 | -4.59
-11 | -0.384 | 0.07131 | -0.011 | -5.389
-10.5 | -0.411 | 0.06733 | -0.012 | -6.104
-10 | -0.432 | 0.06259 | -0.012 | -6.896
-9.5 | -0.445 | 0.06014 | -0.012 | -7.399
-9 | -0.452 | 0.0548 | -0.013 | -8.244
-8.5 | -0.451 | 0.05154 | -0.013 | -8.749
-8 | -0.443 | 0.04805 | -0.014 | -9.215
-7.5 | -0.434 | 0.04026 | -0.017 | -10.786
-7 | -0.503 | 0.00735 | -0.028 | -68.525
-6.5 | -0.47 | 0.00711 | -0.029 | -66.063
-6 | -0.429 | 0.00689 | -0.029 | -62.315
-5.5 | -0.384 | 0.00669 | -0.03 | -57.383
-5 | -0.333 | 0.00652 | -0.031 | -51.134
-4.5 | -0.279 | 0.00638 | -0.031 | -43.789
-4 | -0.224 | 0.00625 | -0.032 | -35.744
-3.5 | -0.166 | 0.00616 | -0.032 | -26.94
-3 | -0.107 | 0.00606 | -0.033 | -17.691
-2.5 | -0.047 | 0.00595 | -0.034 | -7.977
-2 | 0.013 | 0.00586 | -0.034 | 2.215
-1.5 | 0.074 | 0.00588 | -0.035 | 12.556
-1 | 0.135 | 0.00594 | -0.036 | 22.753
-0.5 | 0.196 | 0.006 | -0.036 | 32.73
0 | 0.258 | 0.00486 | -0.037 | 53.166
0.5 | 0.319 | 0.00497 | -0.038 | 64.185
1 | 0.379 | 0.00476 | -0.038 | 79.679
1.5 | 0.44 | 0.00489 | -0.039 | 90.024
2 | 0.501 | 0.00506 | -0.039 | 98.883
2.5 | 0.561 | 0.00513 | -0.04 | 109.347
3 | 0.622 | 0.00529 | -0.041 | 117.47
3.5 | 0.681 | 0.00542 | -0.041 | 125.84
4 | 0.74 | 0.00574 | -0.042 | 128.828
4.5 | 0.797 | 0.00616 | -0.043 | 129.464
5 | 0.853 | 0.00681 | -0.043 | 125.351
5.5 | 0.907 | 0.00702 | -0.044 | 129.278
6 | 0.959 | 0.00721 | -0.045 | 132.953
6.5 | 1.006 | 0.0088 | -0.045 | 114.29
7 | 1.047 | 0.00905 | -0.046 | 115.736
7.5 | 1.083 | 0.00952 | -0.047 | 113.724
8 | 1.111 | 0.01032 | -0.047 | 107.656
8.5 | 1.133 | 0.01067 | -0.048 | 106.166
9 | 1.136 | 0.01132 | -0.048 | 100.303
9.5 | 1.125 | 0.0121 | -0.049 | 92.984
10 | 1.099 | 0.01296 | -0.049 | 84.819
10.5 | 1.059 | 0.01394 | -0.05 | 75.995
11 | 1.002 | 0.01539 | -0.05 | 65.129
11.5 | 0.929 | 0.01752 | -0.05 | 53.038
12 | 0.811 | 0.0294 | -0.048 | 27.582
12.5 | 0.643 | 0.08176 | -0.028 | 7.861
13 | 0.566 | 0.08377 | -0.031 | 6.758
13.5 | 0.479 | 0.09129 | -0.029 | 5.247
14 | 0.388 | 0.09815 | -0.028 | 3.951

## 126. Re 14M Mach 0.25 (2)
BIGFOIL.COM POLAR EXPORT
NACA65-411 a=0.2
NACA65-411 a=0.2 |  |  |  | Cl Max: | 1.6243 | at alpha= | 16 | deg
XFOIL ncrit=9 |  |  |  | L/D Max: | 136.799 | at alpha= | 8 | deg
Re: | 14000000 |  |  | Cd Min: | 0.1741 | at alpha= | -16 | deg
Mach: | 0.25 |  |  | Cl=0 at alpha= | -2.1805 | deg
|  |  |  | @ Cl=0.1, Cd= | 0.0048417
|  |  |  | @ Cl=0.4, Cd= | 0.0041367
|  |  |  | @ Cl=0.6, Cd= | 0.0046468
alpha (deg) | Cl | Cd | Cm | Cl/Cd
-16 | -0.5943 | 0.1741 | 0.0158 | -3.4136
-15.5 | -0.5801 | 0.16629 | 0.0114 | -3.4885
-15 | -0.5811 | 0.15386 | 0.0052 | -3.7768
-14.5 | -0.5649 | 0.14703 | 0.0011 | -3.8421
-14 | -0.5823 | 0.13083 | -0.0075 | -4.4508
-13.5 | -0.5687 | 0.12381 | -0.0116 | -4.5933
-13 | -0.6458 | 0.09731 | -0.0274 | -6.6365
-12.5 | -0.6913 | 0.08034 | -0.0389 | -8.6047
-12 | -0.7873 | 0.05761 | -0.0587 | -13.666
-11 | -1.0423 | 0.01439 | -0.0466 | -72.4322
-10.5 | -0.9927 | 0.01204 | -0.0443 | -82.4502
-10 | -0.9379 | 0.0105 | -0.0425 | -89.3238
-9.5 | -0.8792 | 0.00961 | -0.0412 | -91.488
-9 | -0.8204 | 0.00878 | -0.04 | -93.4396
-8.5 | -0.7601 | 0.00827 | -0.0391 | -91.9105
-8 | -0.6995 | 0.00785 | -0.0385 | -89.1083
-7.5 | -0.6391 | 0.00746 | -0.0379 | -85.6702
-7 | -0.5794 | 0.007 | -0.0374 | -82.7714
-6.5 | -0.5198 | 0.00658 | -0.0371 | -78.997
-6 | -0.4594 | 0.00631 | -0.0369 | -72.8051
-5 | -0.3385 | 0.00593 | -0.0371 | -57.0826
-4.5 | -0.2783 | 0.00575 | -0.0372 | -48.4
-4 | -0.2187 | 0.00548 | -0.0374 | -39.9088
-3.5 | -0.1587 | 0.00528 | -0.0377 | -30.0568
-3 | -0.0985 | 0.00515 | -0.0381 | -19.1262
-2.5 | -0.0384 | 0.00507 | -0.0385 | -7.574
-2 | 0.0217 | 0.00496 | -0.039 | 4.375
-1.5 | 0.0817 | 0.00486 | -0.0396 | 16.8107
-1 | 0.1418 | 0.0048 | -0.0402 | 29.5417
-0.5 | 0.2018 | 0.00475 | -0.0408 | 42.4842
0 | 0.2617 | 0.00469 | -0.0414 | 55.7996
1 | 0.3805 | 0.00439 | -0.0427 | 86.6743
1.5 | 0.4367 | 0.00366 | -0.0433 | 119.3169
2 | 0.4948 | 0.0037 | -0.0438 | 133.7297
2.5 | 0.5519 | 0.00414 | -0.0441 | 133.3092
3 | 0.6079 | 0.00473 | -0.0443 | 128.5201
3.5 | 0.6644 | 0.00524 | -0.0445 | 126.7939
4 | 0.7202 | 0.00578 | -0.0445 | 124.6021
4.5 | 0.7761 | 0.00627 | -0.0445 | 123.7799
5 | 0.8333 | 0.00659 | -0.0446 | 126.4492
5.5 | 0.8907 | 0.00687 | -0.0447 | 129.6507
6 | 0.9478 | 0.00716 | -0.0447 | 132.3743
6.5 | 1.0043 | 0.0075 | -0.0445 | 133.9067
7 | 1.0608 | 0.00781 | -0.0443 | 135.8259
7.5 | 1.1162 | 0.00818 | -0.0439 | 136.4548
8 | 1.171 | 0.00856 | -0.0432 | 136.7991
8.5 | 1.2245 | 0.00898 | -0.0423 | 136.3586
9 | 1.2743 | 0.00947 | -0.0406 | 134.5618
9.5 | 1.3263 | 0.01008 | -0.0395 | 131.5774
10 | 1.3747 | 0.0108 | -0.0376 | 127.287
10.5 | 1.421 | 0.01155 | -0.0354 | 123.0303
11.5 | 1.4944 | 0.0132 | -0.0274 | 113.2121
12 | 1.519 | 0.01419 | -0.0217 | 107.0472
12.5 | 1.5435 | 0.01553 | -0.0167 | 99.3883
13 | 1.5659 | 0.01722 | -0.0121 | 90.935
13.5 | 1.5888 | 0.01914 | -0.008 | 83.0094
14 | 1.6034 | 0.02176 | -0.0037 | 73.6857
14.5 | 1.6201 | 0.02452 | -0.0002 | 66.0726
15 | 1.6241 | 0.02843 | 0.0033 | 57.1263
15.5 | 1.6241 | 0.03302 | 0.0062 | 49.1853
16 | 1.6243 | 0.03804 | 0.008 | 42.6998
16.5 | 1.6103 | 0.04492 | 0.009 | 35.8482
17 | 1.583 | 0.05399 | 0.0082 | 29.3202
17.5 | 1.5543 | 0.06425 | 0.0056 | 24.1914
18 | 1.5213 | 0.07627 | 0.0008 | 19.9462
18.5 | 1.4931 | 0.08872 | -0.0053 | 16.8294
19 | 1.4542 | 0.10386 | -0.0138 | 14.0015
19.5 | 1.4204 | 0.11912 | -0.0232 | 11.9241
20 | 1.3867 | 0.13497 | -0.0334 | 10.2741

## 127. Re 14M Mach 0.50 (1)
BIGFOIL.COM POLAR EXPORT
NACA65-411 a=0.2
NACA65-411 a=0.2 |  |  |  | Cl Max: | 1.175 | at alpha= | 20 | deg
JavaFoil+Calcfoil stall+Eppler ext transition |  |  |  | L/D Max: | 139.269 | at alpha= | 3.5 | deg
Re: | 14000000 |  |  | Cd Min: | 0.00477 | at alpha= | 0.5 | deg
Mach: | 0.5 |  |  | Cl=0 at alpha= | -2.1045 | deg
|  |  |  | @ Cl=0.1, Cd= | 0.0060083
|  |  |  | @ Cl=0.4, Cd= | 0.00488
|  |  |  | @ Cl=0.6, Cd= | 0.0053985
alpha (deg) | Cl | Cd | Cm | Cl/Cd
-20 | -0.973 | 0.14891 | -0.011 | -6.532
-19.5 | -0.945 | 0.14461 | -0.011 | -6.533
-19 | -0.917 | 0.13881 | -0.011 | -6.609
-18.5 | -0.891 | 0.13003 | -0.011 | -6.855
-18 | -0.866 | 0.12316 | -0.012 | -7.029
-17.5 | -0.837 | 0.12535 | -0.012 | -6.681
-17 | -0.81 | 0.1194 | -0.012 | -6.788
-16.5 | -0.783 | 0.11399 | -0.012 | -6.87
-16 | -0.759 | 0.1031 | -0.013 | -7.36
-15.5 | -0.733 | 0.09694 | -0.013 | -7.56
-15 | -0.709 | 0.08842 | -0.014 | -8.023
-14.5 | -0.673 | 0.10228 | -0.012 | -6.582
-14 | -0.647 | 0.094 | -0.013 | -6.886
-13.5 | -0.622 | 0.08505 | -0.014 | -7.315
-13 | -0.597 | 0.07802 | -0.014 | -7.648
-12.5 | -0.574 | 0.06945 | -0.016 | -8.261
-12 | -0.557 | 0.05683 | -0.018 | -9.793
-11.5 | -0.621 | 0.01145 | -0.026 | -54.178
-11 | -0.483 | 0.07319 | -0.013 | -6.604
-10.5 | -0.456 | 0.06732 | -0.014 | -6.779
-10 | -0.431 | 0.06037 | -0.015 | -7.132
-9.5 | -0.404 | 0.05599 | -0.016 | -7.219
-9 | -0.453 | 0.01025 | -0.028 | -44.228
-8.5 | -0.43 | 0.00797 | -0.03 | -53.942
-8 | -0.398 | 0.00823 | -0.03 | -48.322
-7.5 | -0.293 | 0.04867 | -0.015 | -6.026
-7 | -0.266 | 0.04619 | -0.015 | -5.756
-6.5 | -0.239 | 0.04222 | -0.016 | -5.661
-6 | -0.212 | 0.03919 | -0.017 | -5.415
-5.5 | -0.252 | 0.03682 | -0.018 | -6.849
-5 | -0.266 | 0.03455 | -0.018 | -7.698
-4.5 | -0.292 | 0.00677 | -0.035 | -43.055
-4 | -0.24 | 0.00657 | -0.036 | -36.521
-3.5 | -0.181 | 0.00642 | -0.036 | -28.208
-3 | -0.118 | 0.00629 | -0.037 | -18.802
-2.5 | -0.053 | 0.00616 | -0.038 | -8.543
-2 | 0.014 | 0.00607 | -0.038 | 2.379
-1.5 | 0.082 | 0.00599 | -0.039 | 13.753
-1 | 0.151 | 0.00606 | -0.04 | 24.871
-0.5 | 0.219 | 0.00617 | -0.041 | 35.555
0 | 0.288 | 0.00594 | -0.041 | 48.569
0.5 | 0.356 | 0.00477 | -0.042 | 74.505
1 | 0.424 | 0.00494 | -0.043 | 85.721
1.5 | 0.492 | 0.0051 | -0.043 | 96.351
2 | 0.559 | 0.00529 | -0.044 | 105.777
2.5 | 0.627 | 0.00547 | -0.045 | 114.658
3 | 0.694 | 0.00562 | -0.046 | 123.4
3.5 | 0.76 | 0.00546 | -0.046 | 139.269
4 | 0.824 | 0.00598 | -0.047 | 137.826
4.5 | 0.884 | 0.00827 | -0.048 | 106.946
5 | 0.942 | 0.00873 | -0.048 | 107.965
5.5 | 0.995 | 0.00924 | -0.049 | 107.68
6 | 1.04 | 0.00979 | -0.05 | 106.245
6.5 | 1.067 | 0.01047 | -0.05 | 101.887
7 | 1.066 | 0.01132 | -0.051 | 94.157
7.5 | 0.997 | 0.01247 | -0.052 | 79.962
8 | 0.659 | 0.01409 | -0.052 | 46.762
8.5 | 0.691 | 0.0141 | -0.053 | 49.029
9 | 0.72 | 0.01543 | -0.053 | 46.68
9.5 | 0.628 | 0.05864 | -0.032 | 10.708
10 | 0.782 | 0.01634 | -0.055 | 47.828
10.5 | 0.809 | 0.01805 | -0.055 | 44.854
11 | 0.835 | 0.02048 | -0.055 | 40.766
11.5 | 0.73 | 0.07774 | -0.032 | 9.387
12 | 0.894 | 0.02205 | -0.057 | 40.534
12.5 | 0.919 | 0.02467 | -0.057 | 37.241
13 | 0.934 | 0.03083 | -0.056 | 30.279
13.5 | 0.914 | 0.05182 | -0.052 | 17.643
14 | 0.998 | 0.03042 | -0.058 | 32.817
14.5 | 1.005 | 0.04061 | -0.057 | 24.741
15 | 1.021 | 0.04804 | -0.057 | 21.263
15.5 | 1.02 | 0.06065 | -0.054 | 16.812
16 | 0.978 | 0.10907 | -0.043 | 8.968
16.5 | 1.032 | 0.09573 | -0.05 | 10.782
17 | 1.047 | 0.10893 | -0.048 | 9.616
17.5 | 1.044 | 0.14064 | -0.041 | 7.422
18 | 1.072 | 0.14497 | -0.043 | 7.397
18.5 | 1.1 | 0.151 | -0.044 | 7.288
19 | 1.13 | 0.15562 | -0.046 | 7.259
19.5 | 1.148 | 0.17262 | -0.044 | 6.65
20 | 1.175 | 0.17961 | -0.045 | 6.544

## 128. Re 14M Mach 0.50 (2)
BIGFOIL.COM POLAR EXPORT
NACA65-411 a=0.2
NACA65-411 a=0.2 |  |  |  | Cl Max: | 1.3042 | at alpha= | 8 | deg
XFOIL ncrit=9 |  |  |  | L/D Max: | 153.288 | at alpha= | 2 | deg
Re: | 14000000 |  |  | Cd Min: | 0.1825 | at alpha= | -15 | deg
Mach: | 0.5 |  |  | Cl=0 at alpha= | -2.1961 | deg
|  |  |  | @ Cl=0.1, Cd= | 0.0049359
|  |  |  | @ Cl=0.4, Cd= | 0.0045729
|  |  |  | @ Cl=0.6, Cd= | 0.003926
alpha (deg) | Cl | Cd | Cm | Cl/Cd
-15 | -0.5581 | 0.1825 | 0.0164 | -3.0581
-14.5 | -0.5391 | 0.17359 | 0.0113 | -3.1056
-14 | -0.5168 | 0.16627 | 0.0067 | -3.1082
-13.5 | -0.4986 | 0.15744 | 0.0018 | -3.1669
-13 | -0.4844 | 0.14771 | -0.0034 | -3.2794
-12.5 | -0.4723 | 0.13771 | -0.0089 | -3.4297
-11.5 | -0.4424 | 0.12101 | -0.0185 | -3.6559
-11 | -0.4339 | 0.1115 | -0.0238 | -3.8915
-10.5 | -0.4267 | 0.10233 | -0.0291 | -4.1698
-10 | -0.4184 | 0.09388 | -0.0341 | -4.4568
-9.5 | -0.4122 | 0.08557 | -0.039 | -4.8171
-9 | -0.398 | 0.0791 | -0.0428 | -5.0316
-8.5 | -0.4122 | 0.06831 | -0.0499 | -6.0343
-8 | -0.4211 | 0.05914 | -0.0587 | -7.1204
-7.5 | -0.4522 | 0.05208 | -0.0598 | -8.6828
-7 | -0.4568 | 0.04456 | -0.0605 | -10.2513
-6.5 | -0.4491 | 0.03686 | -0.0598 | -12.1839
-6 | -0.4369 | 0.02777 | -0.0577 | -15.7328
-5.5 | -0.415 | 0.01842 | -0.0543 | -22.5299
-5 | -0.3827 | 0.0096 | -0.0507 | -39.8646
-4.5 | -0.3224 | 0.00685 | -0.048 | -47.0657
-4 | -0.2526 | 0.00615 | -0.0465 | -41.0732
-3.5 | -0.183 | 0.00563 | -0.0455 | -32.5044
-3 | -0.1125 | 0.00535 | -0.0451 | -21.028
-2.5 | -0.0423 | 0.00518 | -0.045 | -8.166
-2 | 0.0273 | 0.00508 | -0.0452 | 5.374
-1.5 | 0.0965 | 0.00494 | -0.0455 | 19.5344
-1 | 0.1654 | 0.00486 | -0.046 | 34.0329
-0.5 | 0.2341 | 0.00479 | -0.0466 | 48.8727
0 | 0.3025 | 0.00475 | -0.0473 | 63.6842
0.5 | 0.3706 | 0.00466 | -0.048 | 79.5279
1 | 0.4381 | 0.00446 | -0.0487 | 98.2287
1.5 | 0.5021 | 0.00364 | -0.0492 | 137.9396
2 | 0.5687 | 0.00371 | -0.0497 | 153.2884
2.5 | 0.6339 | 0.00416 | -0.0499 | 152.3798
3 | 0.697 | 0.00485 | -0.0497 | 143.7113
3.5 | 0.7589 | 0.00558 | -0.0491 | 136.0036
4 | 0.8199 | 0.00633 | -0.0481 | 129.5261
4.5 | 0.8827 | 0.00691 | -0.047 | 127.7424
5 | 0.9485 | 0.00728 | -0.0461 | 130.2885
5.5 | 1.0143 | 0.00767 | -0.0449 | 132.2425
6 | 1.0792 | 0.00811 | -0.0432 | 133.0703
6.5 | 1.1441 | 0.00855 | -0.0411 | 133.8129
7 | 1.2067 | 0.0091 | -0.0381 | 132.6044
7.5 | 1.2661 | 0.00972 | -0.0341 | 130.2572
8 | 1.3042 | 0.01072 | -0.0262 | 121.6604
8.5 | 1.2948 | 0.01323 | -0.0131 | 97.8685
9 | 1.2702 | 0.01781 | -0.0022 | 71.3195
9.5 | 1.2449 | 0.02372 | 0.0064 | 52.4831
10 | 1.2206 | 0.03062 | 0.0123 | 39.8628
10.5 | 1.1857 | 0.0391 | 0.0153 | 30.3248
11 | 1.1493 | 0.04885 | 0.0149 | 23.5271
11.5 | 1.1148 | 0.0599 | 0.0116 | 18.611
12 | 1.079 | 0.07285 | 0.005 | 14.8113
12.5 | 1.0505 | 0.08667 | -0.0036 | 12.1207
13 | 1.024 | 0.10186 | -0.0138 | 10.053

## 129. Re 16M Mach 0.00 (1)
BIGFOIL.COM POLAR EXPORT
NACA65-411 a=0.2
NACA65-411 a=0.2 |  |  |  | Cl Max: | 1.162 | at alpha= | 10 | deg
JavaFoil+Calcfoil stall+Eppler ext transition |  |  |  | L/D Max: | 138.56 | at alpha= | 6.5 | deg
Re: | 16000000 |  |  | Cd Min: | 0.00486 | at alpha= | 1.5 | deg
Mach: | 0 |  |  | Cl=0 at alpha= | -2.1102 | deg
|  |  |  | @ Cl=0.1, Cd= | 0.0058737
|  |  |  | @ Cl=0.4, Cd= | 0.0049586
|  |  |  | @ Cl=0.6, Cd= | 0.0052052
alpha (deg) | Cl | Cd | Cm | Cl/Cd
-13.5 | -0.476 | 0.09059 | -0.01 | -5.254
-13 | -0.492 | 0.08602 | -0.01 | -5.725
-12.5 | -0.507 | 0.08084 | -0.011 | -6.275
-12 | -0.52 | 0.07659 | -0.011 | -6.787
-11.5 | -0.53 | 0.07245 | -0.011 | -7.312
-11 | -0.534 | 0.06731 | -0.011 | -7.932
-10.5 | -0.532 | 0.06392 | -0.012 | -8.324
-10 | -0.527 | 0.05942 | -0.012 | -8.873
-9.5 | -0.519 | 0.05529 | -0.013 | -9.382
-9 | -0.507 | 0.05114 | -0.014 | -9.91
-8.5 | -0.604 | 0.00773 | -0.026 | -78.131
-8 | -0.577 | 0.00745 | -0.026 | -77.531
-7.5 | -0.546 | 0.00719 | -0.027 | -75.932
-7 | -0.51 | 0.00699 | -0.027 | -72.937
-6.5 | -0.47 | 0.0068 | -0.028 | -69.07
-6 | -0.425 | 0.00662 | -0.029 | -64.258
-5.5 | -0.378 | 0.00648 | -0.029 | -58.314
-5 | -0.326 | 0.00631 | -0.03 | -51.697
-4.5 | -0.273 | 0.0062 | -0.03 | -43.98
-4 | -0.218 | 0.00608 | -0.031 | -35.821
-3.5 | -0.161 | 0.00597 | -0.031 | -27.052
-3 | -0.104 | 0.00592 | -0.032 | -17.583
-2.5 | -0.046 | 0.00582 | -0.033 | -7.91
-2 | 0.013 | 0.00582 | -0.033 | 2.16
-1.5 | 0.072 | 0.00585 | -0.034 | 12.23
-1 | 0.131 | 0.0059 | -0.034 | 22.19
-0.5 | 0.19 | 0.00593 | -0.035 | 32.087
0 | 0.25 | 0.00556 | -0.036 | 44.932
0.5 | 0.309 | 0.00495 | -0.036 | 62.403
1 | 0.368 | 0.00508 | -0.037 | 72.448
1.5 | 0.426 | 0.00486 | -0.038 | 87.72
2 | 0.485 | 0.00498 | -0.038 | 97.377
2.5 | 0.544 | 0.00507 | -0.039 | 107.305
3 | 0.602 | 0.00521 | -0.039 | 115.505
3.5 | 0.66 | 0.00535 | -0.04 | 123.416
4 | 0.717 | 0.00568 | -0.041 | 126.372
4.5 | 0.773 | 0.00605 | -0.041 | 127.722
5 | 0.828 | 0.00689 | -0.042 | 120.241
5.5 | 0.882 | 0.00672 | -0.043 | 131.083
6 | 0.933 | 0.00679 | -0.043 | 137.383
6.5 | 0.98 | 0.00708 | -0.044 | 138.56
7 | 1.025 | 0.00743 | -0.045 | 137.98
7.5 | 1.065 | 0.00885 | -0.045 | 120.413
8 | 1.101 | 0.00925 | -0.046 | 119.078
8.5 | 1.131 | 0.00977 | -0.046 | 115.741
9 | 1.15 | 0.01024 | -0.047 | 112.29
9.5 | 1.16 | 0.01078 | -0.048 | 107.541
10 | 1.162 | 0.01135 | -0.048 | 102.365
10.5 | 1.155 | 0.0121 | -0.049 | 95.419
11 | 1.141 | 0.01287 | -0.049 | 88.649
11.5 | 1.118 | 0.01383 | -0.05 | 80.84
12 | 1.09 | 0.01477 | -0.05 | 73.762
12.5 | 1.055 | 0.01582 | -0.051 | 66.706
13 | 1.014 | 0.01752 | -0.051 | 57.868
13.5 | 0.971 | 0.01917 | -0.051 | 50.625
14 | 0.923 | 0.02173 | -0.051 | 42.462
14.5 | 0.87 | 0.02577 | -0.051 | 33.76
15 | 0.812 | 0.03287 | -0.05 | 24.713

## 130. Re 16M Mach 0.00 (2)
BIGFOIL.COM POLAR EXPORT
NACA65-411 a=0.2
NACA65-411 a=0.2 |  |  |  | Cl Max: | 1.767 | at alpha= | 20 | deg
XFOIL ncrit=9 |  |  |  | L/D Max: | 141.246 | at alpha= | 8.5 | deg
Re: | 16000000 |  |  | Cd Min: | 0.05219 | at alpha= | 20 | deg
Mach: | 0 |  |  | Cl=0 at alpha= | -2.1733 | deg
|  |  |  | @ Cl=0.1, Cd= | 0.0047568
|  |  |  | @ Cl=0.4, Cd= | 0.0040385
|  |  |  | @ Cl=0.6, Cd= | 0.0048203
alpha (deg) | Cl | Cd | Cm | Cl/Cd
-20 | -1.4352 | 0.05087 | -0.0608 | -28.2131
-19.5 | -1.3935 | 0.05037 | -0.0608 | -27.6653
-19 | -1.4566 | 0.03865 | -0.0649 | -37.6869
-18.5 | -1.4851 | 0.03273 | -0.0632 | -45.3743
-18 | -1.5064 | 0.02855 | -0.0585 | -52.7636
-17.5 | -1.5419 | 0.02456 | -0.0486 | -62.7809
-17 | -1.5268 | 0.02236 | -0.0443 | -68.2826
-16.5 | -1.5024 | 0.02008 | -0.0412 | -74.8207
-16 | -1.4685 | 0.01832 | -0.0391 | -80.1583
-15.5 | -1.4285 | 0.01698 | -0.0375 | -84.1284
-15 | -1.386 | 0.01575 | -0.0363 | -88
-14.5 | -1.3404 | 0.01477 | -0.0354 | -90.7515
-14 | -1.2931 | 0.01387 | -0.0346 | -93.23
-13.5 | -1.2446 | 0.01304 | -0.034 | -95.4448
-13 | -1.196 | 0.01212 | -0.0333 | -98.6799
-12.5 | -1.147 | 0.01116 | -0.0327 | -102.7778
-12 | -1.0962 | 0.01042 | -0.0324 | -105.2015
-11.5 | -1.0438 | 0.00986 | -0.0322 | -105.8621
-11 | -0.9908 | 0.00934 | -0.032 | -106.0814
-10.5 | -0.9381 | 0.00873 | -0.0318 | -107.457
-10 | -0.8841 | 0.00828 | -0.0318 | -106.7754
-9.5 | -0.8294 | 0.00793 | -0.0319 | -104.5902
-9 | -0.7743 | 0.0076 | -0.032 | -101.8816
-8.5 | -0.7189 | 0.00729 | -0.0322 | -98.6145
-8 | -0.6632 | 0.00701 | -0.0324 | -94.6077
-7 | -0.5517 | 0.00637 | -0.0328 | -86.6091
-6.5 | -0.4953 | 0.00614 | -0.0332 | -80.6678
-5 | -0.3245 | 0.00565 | -0.0344 | -57.4336
-4.5 | -0.2673 | 0.0055 | -0.0349 | -48.6
-4 | -0.2102 | 0.00529 | -0.0353 | -39.7353
-3.5 | -0.1529 | 0.00513 | -0.0357 | -29.8051
-3 | -0.0954 | 0.00503 | -0.0363 | -18.9662
-2 | 0.02 | 0.00484 | -0.0374 | 4.1322
-1.5 | 0.0777 | 0.00478 | -0.038 | 16.2552
-1 | 0.1355 | 0.00472 | -0.0386 | 28.7076
-0.5 | 0.1933 | 0.00466 | -0.0392 | 41.4807
0 | 0.251 | 0.00461 | -0.0399 | 54.4469
0.5 | 0.3084 | 0.00453 | -0.0405 | 68.0795
1 | 0.3652 | 0.00444 | -0.0411 | 82.2523
1.5 | 0.4198 | 0.00381 | -0.0417 | 110.1837
2 | 0.4751 | 0.00382 | -0.0422 | 124.3717
2.5 | 0.5303 | 0.0042 | -0.0426 | 126.2619
3 | 0.5849 | 0.00469 | -0.0429 | 124.7122
4 | 0.6938 | 0.00563 | -0.0434 | 123.2327
4.5 | 0.7483 | 0.00602 | -0.0437 | 124.3023
5.5 | 0.8584 | 0.00657 | -0.0443 | 130.6545
6 | 0.913 | 0.00684 | -0.0446 | 133.4795
6.5 | 0.9674 | 0.00711 | -0.0448 | 136.0619
7 | 1.0213 | 0.00739 | -0.045 | 138.2003
7.5 | 1.0748 | 0.00768 | -0.0451 | 139.9479
8 | 1.1272 | 0.00803 | -0.0451 | 140.3736
8.5 | 1.1794 | 0.00835 | -0.0451 | 141.2455
9 | 1.2298 | 0.00873 | -0.0447 | 140.8706
9.5 | 1.2776 | 0.00913 | -0.0438 | 139.9343
10 | 1.3273 | 0.00965 | -0.0435 | 137.544
10.5 | 1.3756 | 0.01016 | -0.0429 | 135.3937
11 | 1.4211 | 0.01082 | -0.0419 | 131.3401
13 | 1.5831 | 0.01347 | -0.0348 | 117.5278
13.5 | 1.6034 | 0.01428 | -0.0294 | 112.2829
14 | 1.6275 | 0.01525 | -0.0254 | 106.7213
14.5 | 1.6517 | 0.01641 | -0.0219 | 100.652
15 | 1.6719 | 0.01794 | -0.0184 | 93.194
15.5 | 1.6798 | 0.0204 | -0.014 | 82.3431
16 | 1.7171 | 0.02117 | -0.0131 | 81.1101
16.5 | 1.7305 | 0.02361 | -0.0102 | 73.2952
17.5 | 1.7425 | 0.03021 | -0.005 | 57.6796
18 | 1.75 | 0.03377 | -0.0033 | 51.8211
18.5 | 1.7631 | 0.03709 | -0.0025 | 47.5357
19 | 1.7651 | 0.04172 | -0.0018 | 42.3082
19.5 | 1.7663 | 0.04678 | -0.0018 | 37.7576
20 | 1.767 | 0.05219 | -0.0023 | 33.8571

## 131. Re 16M Mach 0.10 (1)
BIGFOIL.COM POLAR EXPORT
NACA65-411 a=0.2
NACA65-411 a=0.2 |  |  |  | Cl Max: | 1.157 | at alpha= | 9.5 | deg
JavaFoil+Calcfoil stall+Eppler ext transition |  |  |  | L/D Max: | 139.006 | at alpha= | 6.5 | deg
Re: | 16000000 |  |  | Cd Min: | 0.00488 | at alpha= | 1.5 | deg
Mach: | 0.1 |  |  | Cl=0 at alpha= | -2.1102 | deg
|  |  |  | @ Cl=0.1, Cd= | 0.0058585
|  |  |  | @ Cl=0.4, Cd= | 0.0049814
|  |  |  | @ Cl=0.6, Cd= | 0.0051871
alpha (deg) | Cl | Cd | Cm | Cl/Cd
-13.5 | -0.444 | 0.09154 | -0.01 | -4.851
-13 | -0.464 | 0.08612 | -0.01 | -5.386
-12.5 | -0.482 | 0.08163 | -0.011 | -5.906
-12 | -0.498 | 0.07703 | -0.011 | -6.468
-11.5 | -0.512 | 0.07225 | -0.011 | -7.08
-11 | -0.519 | 0.06838 | -0.011 | -7.585
-10.5 | -0.52 | 0.06448 | -0.012 | -8.061
-10 | -0.517 | 0.06012 | -0.012 | -8.6
-9.5 | -0.511 | 0.05624 | -0.013 | -9.082
-9 | -0.501 | 0.05187 | -0.014 | -9.649
-8.5 | -0.599 | 0.00779 | -0.026 | -76.964
-8 | -0.575 | 0.00753 | -0.026 | -76.294
-7.5 | -0.545 | 0.00722 | -0.027 | -75.39
-7 | -0.51 | 0.00703 | -0.028 | -72.539
-6.5 | -0.47 | 0.00682 | -0.028 | -68.891
-6 | -0.426 | 0.00664 | -0.029 | -64.237
-5.5 | -0.379 | 0.00647 | -0.029 | -58.547
-5 | -0.327 | 0.0063 | -0.03 | -51.947
-4.5 | -0.274 | 0.00619 | -0.03 | -44.233
-4 | -0.219 | 0.00612 | -0.031 | -35.727
-3.5 | -0.162 | 0.00602 | -0.032 | -26.925
-3 | -0.105 | 0.00593 | -0.032 | -17.634
-2.5 | -0.046 | 0.00583 | -0.033 | -7.93
-2 | 0.013 | 0.0058 | -0.033 | 2.178
-1.5 | 0.072 | 0.00583 | -0.034 | 12.334
-1 | 0.131 | 0.00589 | -0.035 | 22.307
-0.5 | 0.191 | 0.00596 | -0.035 | 32.068
0 | 0.251 | 0.00563 | -0.036 | 44.643
0.5 | 0.31 | 0.00493 | -0.037 | 62.906
1 | 0.37 | 0.00509 | -0.037 | 72.67
1.5 | 0.428 | 0.00488 | -0.038 | 87.768
2 | 0.488 | 0.00497 | -0.038 | 98.186
2.5 | 0.547 | 0.00505 | -0.039 | 108.201
3 | 0.605 | 0.0052 | -0.04 | 116.414
3.5 | 0.663 | 0.0054 | -0.04 | 122.957
4 | 0.721 | 0.00573 | -0.041 | 125.764
4.5 | 0.777 | 0.00612 | -0.042 | 126.893
5 | 0.832 | 0.00697 | -0.042 | 119.387
5.5 | 0.886 | 0.00671 | -0.043 | 131.919
6 | 0.937 | 0.00686 | -0.044 | 136.574
6.5 | 0.985 | 0.00708 | -0.044 | 139.006
7 | 1.029 | 0.00742 | -0.045 | 138.602
7.5 | 1.068 | 0.00893 | -0.045 | 119.59
8 | 1.103 | 0.00936 | -0.046 | 117.909
8.5 | 1.133 | 0.00985 | -0.047 | 114.937
9 | 1.149 | 0.01041 | -0.047 | 110.424
9.5 | 1.157 | 0.01098 | -0.048 | 105.331
10 | 1.156 | 0.0115 | -0.048 | 100.531
10.5 | 1.145 | 0.01235 | -0.049 | 92.748
11 | 1.127 | 0.01311 | -0.049 | 85.937
11.5 | 1.099 | 0.01413 | -0.05 | 77.799
12 | 1.063 | 0.01552 | -0.05 | 68.538
12.5 | 1.025 | 0.01628 | -0.051 | 62.959
13 | 0.977 | 0.01829 | -0.051 | 53.443
13.5 | 0.912 | 0.02436 | -0.05 | 37.432
14 | 0.871 | 0.02392 | -0.051 | 36.409
14.5 | 0.809 | 0.03052 | -0.05 | 26.498

## 132. Re 16M Mach 0.10 (2)
BIGFOIL.COM POLAR EXPORT
NACA65-411 a=0.2
NACA65-411 a=0.2 |  |  |  | Cl Max: | 1.7471 | at alpha= | 18.5 | deg
XFOIL ncrit=9 |  |  |  | L/D Max: | 141.141 | at alpha= | 8.5 | deg
Re: | 16000000 |  |  | Cd Min: | 0.05923 | at alpha= | 20 | deg
Mach: | 0.1 |  |  | Cl=0 at alpha= | -2.174 | deg
|  |  |  | @ Cl=0.1, Cd= | 0.0047576
|  |  |  | @ Cl=0.4, Cd= | 0.0040571
|  |  |  | @ Cl=0.6, Cd= | 0.0047866
alpha (deg) | Cl | Cd | Cm | Cl/Cd
-4 | -0.2115 | 0.00531 | -0.0356 | -39.8305
-3.5 | -0.1539 | 0.00513 | -0.036 | -30
-3 | -0.0959 | 0.00503 | -0.0366 | -19.0656
-2 | 0.0202 | 0.00485 | -0.0376 | 4.1649
-1.5 | 0.0783 | 0.00478 | -0.0382 | 16.3808
-1 | 0.1364 | 0.00472 | -0.0388 | 28.8983
-0.5 | 0.1946 | 0.00466 | -0.0395 | 41.7597
0 | 0.2526 | 0.00461 | -0.0401 | 54.7939
0.5 | 0.3104 | 0.00453 | -0.0407 | 68.521
1 | 0.3675 | 0.00443 | -0.0413 | 82.9571
1.5 | 0.4224 | 0.0038 | -0.0419 | 111.1579
2 | 0.4781 | 0.00381 | -0.0424 | 125.4856
2.5 | 0.5336 | 0.0042 | -0.0428 | 127.0476
3.5 | 0.6434 | 0.00517 | -0.0434 | 124.4487
4 | 0.6979 | 0.00565 | -0.0436 | 123.5221
4.5 | 0.7527 | 0.00605 | -0.0438 | 124.4132
5 | 0.8081 | 0.00634 | -0.0441 | 127.4606
5.5 | 0.8636 | 0.00659 | -0.0444 | 131.047
6 | 0.9186 | 0.00687 | -0.0446 | 133.7118
6.5 | 0.9733 | 0.00715 | -0.0448 | 136.1259
7 | 1.0277 | 0.00743 | -0.045 | 138.3176
7.5 | 1.0815 | 0.00773 | -0.045 | 139.9094
8 | 1.1344 | 0.00809 | -0.0449 | 140.2225
8.5 | 1.187 | 0.00841 | -0.0448 | 141.1415
9 | 1.2374 | 0.00883 | -0.0443 | 140.1359
9.5 | 1.2855 | 0.00922 | -0.0432 | 139.4252
10 | 1.3356 | 0.00977 | -0.0428 | 136.7042
10.5 | 1.384 | 0.01032 | -0.0421 | 134.1085
11 | 1.4289 | 0.01104 | -0.0407 | 129.4293
12 | 1.5162 | 0.01233 | -0.0378 | 122.9684
12.5 | 1.5557 | 0.01303 | -0.0356 | 119.3937
13 | 1.5809 | 0.01377 | -0.0307 | 114.8076
13.5 | 1.6036 | 0.0147 | -0.026 | 109.0884
14 | 1.6273 | 0.01586 | -0.022 | 102.604
14.5 | 1.6521 | 0.01714 | -0.0187 | 96.3886
15 | 1.6621 | 0.01942 | -0.0141 | 85.587
15.5 | 1.6767 | 0.02169 | -0.0106 | 77.3029
16 | 1.7116 | 0.02276 | -0.0095 | 75.2021
17 | 1.7249 | 0.02929 | -0.0037 | 58.8904
17.5 | 1.7304 | 0.03305 | -0.0017 | 52.357
18 | 1.7342 | 0.0373 | -0.0004 | 46.4933
18.5 | 1.7471 | 0.04096 | 0.0002 | 42.6538
19 | 1.7432 | 0.04664 | 0.0004 | 37.3756
19.5 | 1.739 | 0.05275 | -0.0001 | 32.9668
20 | 1.7355 | 0.05923 | -0.0014 | 29.301

## 133. Re 16M Mach 0.25 (1)
BIGFOIL.COM POLAR EXPORT
NACA65-411 a=0.2
NACA65-411 a=0.2 |  |  |  | Cl Max: | 1.137 | at alpha= | 9 | deg
JavaFoil+Calcfoil stall+Eppler ext transition |  |  |  | L/D Max: | 135.565 | at alpha= | 6 | deg
Re: | 16000000 |  |  | Cd Min: | 0.00482 | at alpha= | 1 | deg
Mach: | 0.25 |  |  | Cl=0 at alpha= | -2.1083 | deg
|  |  |  | @ Cl=0.1, Cd= | 0.005907
|  |  |  | @ Cl=0.4, Cd= | 0.0971
|  |  |  | @ Cl=0.6, Cd= | 0.0971
alpha (deg) | Cl | Cd | Cm | Cl/Cd
-12.5 | -0.245 | 0.0853 | -0.011 | -2.873
-12 | -0.299 | 0.08059 | -0.011 | -3.714
-11.5 | -0.347 | 0.07512 | -0.011 | -4.623
-11 | -0.384 | 0.07072 | -0.012 | -5.435
-10.5 | -0.411 | 0.06676 | -0.012 | -6.158
-10 | -0.432 | 0.06224 | -0.012 | -6.938
-9.5 | -0.445 | 0.05951 | -0.012 | -7.478
-9 | -0.452 | 0.05437 | -0.013 | -8.311
-8.5 | -0.451 | 0.05113 | -0.013 | -8.82
-8 | -0.443 | 0.04811 | -0.014 | -9.206
-7.5 | -0.53 | 0.00739 | -0.028 | -71.781
-7 | -0.503 | 0.00722 | -0.028 | -69.681
-6.5 | -0.47 | 0.00697 | -0.029 | -67.342
-6 | -0.429 | 0.00677 | -0.029 | -63.391
-5.5 | -0.384 | 0.0066 | -0.03 | -58.204
-5 | -0.333 | 0.00642 | -0.031 | -51.904
-4.5 | -0.279 | 0.0063 | -0.031 | -44.323
-4 | -0.224 | 0.00618 | -0.032 | -36.2
-3.5 | -0.166 | 0.00605 | -0.032 | -27.443
-3 | -0.107 | 0.00599 | -0.033 | -17.906
-2.5 | -0.047 | 0.00589 | -0.034 | -8.067
-2 | 0.013 | 0.00587 | -0.034 | 2.212
-1.5 | 0.074 | 0.00589 | -0.035 | 12.541
-1 | 0.135 | 0.00593 | -0.036 | 22.775
-0.5 | 0.196 | 0.006 | -0.036 | 32.725
0 | 0.258 | 0.00597 | -0.037 | 43.251
0.5 | 0.319 | 0.00499 | -0.038 | 63.812
1 | 0.379 | 0.00482 | -0.038 | 78.742
1.5 | 0.44 | 0.0049 | -0.039 | 89.886
2 | 0.501 | 0.00504 | -0.039 | 99.331
2.5 | 0.561 | 0.00514 | -0.04 | 109.169
3 | 0.622 | 0.00524 | -0.041 | 118.581
3.5 | 0.681 | 0.00547 | -0.041 | 124.661
4 | 0.74 | 0.00582 | -0.042 | 127.073
4.5 | 0.797 | 0.0068 | -0.043 | 117.315
5 | 0.854 | 0.00663 | -0.043 | 128.788
5.5 | 0.908 | 0.00689 | -0.044 | 131.699
6 | 0.959 | 0.00708 | -0.045 | 135.565
6.5 | 1.006 | 0.00744 | -0.045 | 135.217
7 | 1.048 | 0.00888 | -0.046 | 118.011
7.5 | 1.084 | 0.00934 | -0.047 | 116.091
8 | 1.112 | 0.01011 | -0.047 | 109.996
8.5 | 1.134 | 0.01045 | -0.048 | 108.502
9 | 1.137 | 0.01106 | -0.048 | 102.759
9.5 | 1.126 | 0.01181 | -0.049 | 95.347
10 | 1.101 | 0.01264 | -0.05 | 87.063
10.5 | 1.06 | 0.01362 | -0.05 | 77.828
11 | 1.004 | 0.01497 | -0.05 | 67.064
11.5 | 0.932 | 0.01693 | -0.051 | 55.024
12 | 0.824 | 0.02513 | -0.049 | 32.797
12.5 | 0.643 | 0.08097 | -0.029 | 7.946
13 | 0.568 | 0.08131 | -0.032 | 6.989
13.5 | 0.48 | 0.08997 | -0.03 | 5.332
14 | 0.388 | 0.0971 | -0.029 | 3.997

## 134. Re 16M Mach 0.25 (2)
BIGFOIL.COM POLAR EXPORT
NACA65-411 a=0.2
NACA65-411 a=0.2 |  |  |  | Cl Max: | 1.646 | at alpha= | 16 | deg
XFOIL ncrit=9 |  |  |  | L/D Max: | 139.928 | at alpha= | 8 | deg
Re: | 16000000 |  |  | Cd Min: | 0.18159 | at alpha= | -16.5 | deg
Mach: | 0.25 |  |  | Cl=0 at alpha= | -2.1777 | deg
|  |  |  | @ Cl=0.1, Cd= | 0.0047614
|  |  |  | @ Cl=0.4, Cd= | 0.0041865
|  |  |  | @ Cl=0.6, Cd= | 0.0046658
alpha (deg) | Cl | Cd | Cm | Cl/Cd
-16.5 | -0.6102 | 0.18159 | 0.0203 | -3.3603
-16 | -0.5953 | 0.17398 | 0.0159 | -3.4217
-15.5 | -0.5968 | 0.16083 | 0.0094 | -3.7108
-15 | -0.5838 | 0.15304 | 0.0048 | -3.8147
-14 | -0.5909 | 0.1286 | -0.0087 | -4.5949
-13.5 | -0.5855 | 0.11964 | -0.0139 | -4.8938
-13 | -0.6531 | 0.09585 | -0.0284 | -6.8138
-12.5 | -0.7112 | 0.07665 | -0.0419 | -9.2785
-12 | -0.795 | 0.05678 | -0.0592 | -14.0014
-11.5 | -1.091 | 0.01675 | -0.049 | -65.1343
-11 | -1.0488 | 0.01348 | -0.0461 | -77.8042
-10.5 | -0.9955 | 0.01169 | -0.0441 | -85.1583
-10 | -0.9403 | 0.01017 | -0.0422 | -92.4582
-9.5 | -0.8815 | 0.00929 | -0.0409 | -94.887
-8.5 | -0.762 | 0.008 | -0.0389 | -95.25
-8 | -0.7013 | 0.00759 | -0.0382 | -92.3979
-7.5 | -0.6408 | 0.00722 | -0.0377 | -88.7535
-7 | -0.5803 | 0.00687 | -0.0373 | -84.4687
-6.5 | -0.5207 | 0.00643 | -0.0369 | -80.9798
-6 | -0.4605 | 0.00615 | -0.0368 | -74.878
-5.5 | -0.3999 | 0.00594 | -0.0368 | -67.3232
-4.5 | -0.2791 | 0.0056 | -0.0371 | -49.8393
-4 | -0.2191 | 0.00539 | -0.0373 | -40.6494
-3.5 | -0.1591 | 0.00518 | -0.0376 | -30.7143
-3 | -0.099 | 0.00506 | -0.038 | -19.5652
-2 | 0.0214 | 0.00488 | -0.039 | 4.3852
-1.5 | 0.0814 | 0.00478 | -0.0395 | 17.0293
-0.5 | 0.2016 | 0.00466 | -0.0408 | 43.2618
0 | 0.2616 | 0.00462 | -0.0414 | 56.6234
0.5 | 0.3212 | 0.00453 | -0.042 | 70.9051
1 | 0.3803 | 0.00441 | -0.0427 | 86.2358
1.5 | 0.4367 | 0.00377 | -0.0433 | 115.8355
2 | 0.4944 | 0.00379 | -0.0438 | 130.4485
2.5 | 0.5515 | 0.00421 | -0.0441 | 130.9976
3 | 0.6079 | 0.00474 | -0.0444 | 128.2489
4 | 0.7205 | 0.00576 | -0.0446 | 125.0868
4.5 | 0.7772 | 0.00617 | -0.0447 | 125.9643
5 | 0.8345 | 0.00649 | -0.0448 | 128.5824
5.5 | 0.892 | 0.00676 | -0.0449 | 131.9527
6 | 0.9495 | 0.00703 | -0.0449 | 135.064
6.5 | 1.0062 | 0.00736 | -0.0448 | 136.712
7 | 1.063 | 0.00765 | -0.0447 | 138.9542
7.5 | 1.1186 | 0.00803 | -0.0442 | 139.3026
8 | 1.174 | 0.00839 | -0.0437 | 139.9285
8.5 | 1.2277 | 0.00884 | -0.0429 | 138.8801
9 | 1.2797 | 0.00932 | -0.0416 | 137.3069
9.5 | 1.3266 | 0.00983 | -0.0393 | 134.9542
10 | 1.3787 | 0.01057 | -0.0382 | 130.4352
10.5 | 1.426 | 0.01129 | -0.0361 | 126.3065
11 | 1.4709 | 0.01204 | -0.0335 | 122.1678
11.5 | 1.5086 | 0.01284 | -0.0297 | 117.4922
12 | 1.5304 | 0.01377 | -0.0232 | 111.1402
12.5 | 1.5538 | 0.01506 | -0.0179 | 103.174
13 | 1.5763 | 0.01667 | -0.0131 | 94.5591
13.5 | 1.6012 | 0.01841 | -0.009 | 86.9745
14 | 1.6154 | 0.02097 | -0.0045 | 77.0339
14.5 | 1.635 | 0.02346 | -0.0011 | 69.6931
15 | 1.6393 | 0.02725 | 0.0028 | 60.1578
15.5 | 1.6413 | 0.03157 | 0.0058 | 51.9892
16 | 1.646 | 0.03606 | 0.0078 | 45.6461
16.5 | 1.6335 | 0.04258 | 0.0092 | 38.3631
17 | 1.6083 | 0.05114 | 0.009 | 31.449
17.5 | 1.58 | 0.06106 | 0.0069 | 25.8762
18 | 1.5474 | 0.0726 | 0.0028 | 21.314
18.5 | 1.5208 | 0.08447 | -0.0028 | 18.004
19 | 1.4819 | 0.09922 | -0.0108 | 14.9355
19.5 | 1.4478 | 0.11423 | -0.0198 | 12.6744
20 | 1.4134 | 0.12991 | -0.0298 | 10.8798

## 135. Re 16M Mach 0.50 (1)
BIGFOIL.COM POLAR EXPORT
NACA65-411 a=0.2
NACA65-411 a=0.2 |  |  |  | Cl Max: | 1.176 | at alpha= | 20 | deg
JavaFoil+Calcfoil stall+Eppler ext transition |  |  |  | L/D Max: | 137.76 | at alpha= | 4 | deg
Re: | 16000000 |  |  | Cd Min: | 0.00483 | at alpha= | 0.5 | deg
Mach: | 0.5 |  |  | Cl=0 at alpha= | -2.1045 | deg
|  |  |  | @ Cl=0.1, Cd= | 0.0060678
|  |  |  | @ Cl=0.4, Cd= | 0.0049206
|  |  |  | @ Cl=0.6, Cd= | 0.0053565
alpha (deg) | Cl | Cd | Cm | Cl/Cd
-20 | -0.97 | 0.15801 | -0.011 | -6.141
-19.5 | -0.943 | 0.15497 | -0.011 | -6.087
-19 | -0.916 | 0.14953 | -0.011 | -6.128
-18.5 | -0.89 | 0.13932 | -0.011 | -6.389
-18 | -0.864 | 0.13047 | -0.012 | -6.622
-17.5 | -0.838 | 0.12498 | -0.012 | -6.703
-17 | -0.811 | 0.11849 | -0.012 | -6.845
-16.5 | -0.784 | 0.11259 | -0.012 | -6.963
-16 | -0.761 | 0.10093 | -0.013 | -7.535
-15.5 | -0.735 | 0.09505 | -0.014 | -7.729
-15 | -0.713 | 0.08496 | -0.015 | -8.388
-14.5 | -0.673 | 0.10325 | -0.012 | -6.522
-14 | -0.648 | 0.09293 | -0.013 | -6.969
-13.5 | -0.623 | 0.08385 | -0.014 | -7.428
-13 | -0.598 | 0.07707 | -0.015 | -7.753
-12.5 | -0.576 | 0.0674 | -0.016 | -8.544
-12 | -0.601 | 0.02816 | -0.022 | -21.348
-11.5 | -0.623 | 0.01094 | -0.026 | -56.997
-11 | -0.483 | 0.07301 | -0.013 | -6.62
-10.5 | -0.457 | 0.0675 | -0.014 | -6.765
-10 | -0.431 | 0.05978 | -0.015 | -7.208
-9.5 | -0.405 | 0.05536 | -0.016 | -7.307
-9 | -0.461 | 0.0092 | -0.029 | -50.095
-8.5 | -0.431 | 0.00869 | -0.03 | -49.643
-8 | -0.398 | 0.0081 | -0.03 | -49.076
-7.5 | -0.293 | 0.0483 | -0.015 | -6.074
-7 | -0.266 | 0.04571 | -0.015 | -5.817
-6.5 | -0.239 | 0.042 | -0.016 | -5.693
-6 | -0.212 | 0.03892 | -0.017 | -5.457
-5.5 | -0.252 | 0.03681 | -0.018 | -6.85
-5 | -0.267 | 0.03367 | -0.019 | -7.928
-4.5 | -0.292 | 0.00668 | -0.035 | -43.614
-4 | -0.24 | 0.00651 | -0.036 | -36.855
-3.5 | -0.181 | 0.0063 | -0.036 | -28.778
-3 | -0.118 | 0.00625 | -0.037 | -18.915
-2.5 | -0.053 | 0.0061 | -0.038 | -8.633
-2 | 0.014 | 0.00604 | -0.038 | 2.391
-1.5 | 0.082 | 0.00606 | -0.039 | 13.604
-1 | 0.151 | 0.00609 | -0.04 | 24.749
-0.5 | 0.219 | 0.00615 | -0.041 | 35.657
0 | 0.288 | 0.00592 | -0.041 | 48.741
0.5 | 0.356 | 0.00483 | -0.042 | 73.593
1 | 0.424 | 0.00497 | -0.043 | 85.295
1.5 | 0.492 | 0.00511 | -0.043 | 96.136
2 | 0.559 | 0.00526 | -0.044 | 106.256
2.5 | 0.627 | 0.00542 | -0.045 | 115.676
3 | 0.694 | 0.00556 | -0.046 | 124.822
3.5 | 0.76 | 0.00589 | -0.046 | 129.057
4 | 0.824 | 0.00598 | -0.047 | 137.76
4.5 | 0.885 | 0.00811 | -0.048 | 109.073
5 | 0.943 | 0.00854 | -0.048 | 110.442
5.5 | 0.996 | 0.00905 | -0.049 | 110.042
6 | 1.041 | 0.00959 | -0.05 | 108.575
6.5 | 1.068 | 0.01024 | -0.05 | 104.326
7 | 1.067 | 0.01108 | -0.051 | 96.261
7.5 | 0.998 | 0.01221 | -0.052 | 81.72
8 | 0.66 | 0.01375 | -0.052 | 47.987
8.5 | 0.692 | 0.01377 | -0.053 | 50.283
9 | 0.721 | 0.01505 | -0.053 | 47.946
9.5 | 0.732 | 0.01973 | -0.052 | 37.124
10 | 0.783 | 0.01595 | -0.055 | 49.07
10.5 | 0.81 | 0.0176 | -0.055 | 46.037
11 | 0.836 | 0.01995 | -0.055 | 41.905
11.5 | 0.73 | 0.07673 | -0.032 | 9.519
12 | 0.895 | 0.02147 | -0.057 | 41.694
12.5 | 0.92 | 0.02397 | -0.057 | 38.394
13 | 0.936 | 0.0296 | -0.057 | 31.641
13.5 | 0.933 | 0.04351 | -0.054 | 21.444
14 | 1.001 | 0.02921 | -0.058 | 34.264
14.5 | 1.012 | 0.03753 | -0.058 | 26.957
15 | 1.029 | 0.04455 | -0.057 | 23.088
15.5 | 0.941 | 0.11211 | -0.038 | 8.39
16 | 0.966 | 0.12448 | -0.038 | 7.759
16.5 | 0.995 | 0.12691 | -0.041 | 7.844
17 | 1.026 | 0.12995 | -0.043 | 7.892
17.5 | 1.043 | 0.14752 | -0.04 | 7.071
18 | 1.07 | 0.15313 | -0.042 | 6.99
18.5 | 1.099 | 0.15558 | -0.044 | 7.065
19 | 1.128 | 0.16062 | -0.045 | 7.026
19.5 | 1.148 | 0.17693 | -0.044 | 6.491
20 | 1.176 | 0.18139 | -0.046 | 6.484

## 136. Re 16M Mach 0.50 (2)
BIGFOIL.COM POLAR EXPORT
NACA65-411 a=0.2
NACA65-411 a=0.2 |  |  |  | Cl Max: | 1.3172 | at alpha= | 8 | deg
XFOIL ncrit=9 |  |  |  | L/D Max: | 151.144 | at alpha= | 2 | deg
Re: | 16000000 |  |  | Cd Min: | 0.22763 | at alpha= | -17.5 | deg
Mach: | 0.5 |  |  | Cl=0 at alpha= | -2.1927 | deg
|  |  |  | @ Cl=0.1, Cd= | 0.0048468
|  |  |  | @ Cl=0.4, Cd= | 0.0045556
|  |  |  | @ Cl=0.6, Cd= | 0.003984
alpha (deg) | Cl | Cd | Cm | Cl/Cd
-17.5 | -0.6612 | 0.22763 | 0.0418 | -2.9047
-17 | -0.6403 | 0.21853 | 0.0368 | -2.93
-16.5 | -0.6202 | 0.20894 | 0.0316 | -2.9683
-16 | -0.5997 | 0.19982 | 0.0265 | -3.0012
-15 | -0.557 | 0.183 | 0.0165 | -3.0437
-14.5 | -0.5399 | 0.17325 | 0.0112 | -3.1163
-14 | -0.5187 | 0.16548 | 0.0065 | -3.1345
-13.5 | -0.5011 | 0.15647 | 0.0015 | -3.2025
-13 | -0.4876 | 0.14659 | -0.0039 | -3.3263
-12.5 | -0.4755 | 0.13674 | -0.0093 | -3.4774
-12 | -0.4574 | 0.12911 | -0.0138 | -3.5427
-11.5 | -0.4436 | 0.12061 | -0.0187 | -3.678
-11 | -0.4388 | 0.11031 | -0.0245 | -3.9779
-10.5 | -0.4322 | 0.10109 | -0.0299 | -4.2754
-10 | -0.4219 | 0.09311 | -0.0346 | -4.5312
-9.5 | -0.4168 | 0.08466 | -0.0397 | -4.9232
-9 | -0.4015 | 0.07838 | -0.0434 | -5.1225
-8.5 | -0.4163 | 0.0676 | -0.0506 | -6.1583
-8 | -0.4311 | 0.05795 | -0.0599 | -7.4392
-7.5 | -0.4611 | 0.05106 | -0.0602 | -9.0306
-7 | -0.4655 | 0.04339 | -0.0607 | -10.7283
-6.5 | -0.456 | 0.03574 | -0.0598 | -12.7588
-6 | -0.4425 | 0.02674 | -0.0575 | -16.5482
-5.5 | -0.4202 | 0.01739 | -0.054 | -24.1633
-5 | -0.3878 | 0.00865 | -0.0503 | -44.8324
-4.5 | -0.3246 | 0.00655 | -0.0478 | -49.5573
-4 | -0.254 | 0.00594 | -0.0464 | -42.7609
-3.5 | -0.1835 | 0.00552 | -0.0455 | -33.2428
-3 | -0.1132 | 0.00524 | -0.045 | -21.6031
-2.5 | -0.0429 | 0.00507 | -0.045 | -8.4615
-2 | 0.0269 | 0.00496 | -0.0452 | 5.4234
-1.5 | 0.0961 | 0.00485 | -0.0455 | 19.8144
0 | 0.3023 | 0.00468 | -0.0473 | 64.594
0.5 | 0.3704 | 0.00463 | -0.048 | 80
1 | 0.438 | 0.00446 | -0.0486 | 98.2063
1.5 | 0.5022 | 0.00369 | -0.0492 | 136.0976
2 | 0.5683 | 0.00376 | -0.0497 | 151.1436
2.5 | 0.6334 | 0.00422 | -0.0499 | 150.0948
3 | 0.6966 | 0.00489 | -0.0497 | 142.454
3.5 | 0.7586 | 0.00562 | -0.0491 | 134.9822
4 | 0.8206 | 0.00629 | -0.0482 | 130.461
5 | 0.9508 | 0.00716 | -0.0465 | 132.7933
5.5 | 1.0172 | 0.00752 | -0.0453 | 135.266
6 | 1.0825 | 0.00795 | -0.0437 | 136.1635
6.5 | 1.1483 | 0.00837 | -0.0416 | 137.1924
7 | 1.2115 | 0.00892 | -0.0388 | 135.8184
7.5 | 1.2725 | 0.00951 | -0.035 | 133.8065
8 | 1.3172 | 0.01056 | -0.028 | 124.7348
8.5 | 1.3026 | 0.0129 | -0.0138 | 100.9767
9 | 1.2768 | 0.01743 | -0.0025 | 73.253
9.5 | 1.2508 | 0.02332 | 0.0063 | 53.6364
10 | 1.2265 | 0.03016 | 0.0123 | 40.6664
10.5 | 1.1894 | 0.03873 | 0.0155 | 30.71
11 | 1.1531 | 0.04839 | 0.0152 | 23.8293
11.5 | 1.1185 | 0.05938 | 0.012 | 18.8363
12 | 1.0829 | 0.07223 | 0.0056 | 14.9924
12.5 | 1.0545 | 0.08595 | -0.0029 | 12.2688
13 | 1.0279 | 0.1011 | -0.0132 | 10.1672

## 137. Re 18M Mach 0.00 (1)
BIGFOIL.COM POLAR EXPORT
NACA65-411 a=0.2
NACA65-411 a=0.2 |  |  |  | Cl Max: | 1.163 | at alpha= | 10 | deg
JavaFoil+Calcfoil stall+Eppler ext transition |  |  |  | L/D Max: | 143.619 | at alpha= | 7.5 | deg
Re: | 18000000 |  |  | Cd Min: | 0.00487 | at alpha= | 1.5 | deg
Mach: | 0 |  |  | Cl=0 at alpha= | -2.1102 | deg
|  |  |  | @ Cl=0.1, Cd= | 0.0058695
|  |  |  | @ Cl=0.4, Cd= | 0.0049615
|  |  |  | @ Cl=0.6, Cd= | 0.0051459
alpha (deg) | Cl | Cd | Cm | Cl/Cd
-13.5 | -0.476 | 0.08928 | -0.01 | -5.332
-13 | -0.493 | 0.08475 | -0.01 | -5.813
-12.5 | -0.507 | 0.08065 | -0.011 | -6.292
-12 | -0.52 | 0.07616 | -0.011 | -6.828
-11.5 | -0.53 | 0.07151 | -0.011 | -7.411
-11 | -0.534 | 0.06723 | -0.011 | -7.941
-10.5 | -0.532 | 0.06346 | -0.012 | -8.385
-10 | -0.527 | 0.05933 | -0.012 | -8.888
-9.5 | -0.519 | 0.05517 | -0.013 | -9.402
-9 | -0.507 | 0.05055 | -0.014 | -10.037
-8.5 | -0.604 | 0.00761 | -0.026 | -79.316
-8 | -0.577 | 0.00739 | -0.026 | -78.136
-7.5 | -0.546 | 0.00709 | -0.027 | -76.991
-7 | -0.51 | 0.0069 | -0.027 | -73.861
-6.5 | -0.47 | 0.00672 | -0.028 | -69.863
-6 | -0.425 | 0.00655 | -0.029 | -64.932
-5.5 | -0.378 | 0.00636 | -0.029 | -59.364
-5 | -0.326 | 0.00622 | -0.03 | -52.472
-4.5 | -0.273 | 0.00612 | -0.03 | -44.537
-4 | -0.218 | 0.00603 | -0.031 | -36.081
-3.5 | -0.161 | 0.00594 | -0.031 | -27.177
-3 | -0.104 | 0.00588 | -0.032 | -17.703
-2.5 | -0.046 | 0.00583 | -0.033 | -7.894
-2 | 0.013 | 0.00586 | -0.033 | 2.148
-1.5 | 0.072 | 0.00586 | -0.034 | 12.207
-1 | 0.131 | 0.00588 | -0.034 | 22.232
-0.5 | 0.19 | 0.00591 | -0.035 | 32.164
0 | 0.25 | 0.00595 | -0.036 | 42.047
0.5 | 0.309 | 0.005 | -0.036 | 61.727
1 | 0.368 | 0.00507 | -0.037 | 72.503
1.5 | 0.427 | 0.00487 | -0.038 | 87.684
2 | 0.485 | 0.00494 | -0.038 | 98.17
2.5 | 0.544 | 0.00503 | -0.039 | 108.133
3 | 0.602 | 0.00515 | -0.039 | 116.943
3.5 | 0.66 | 0.00543 | -0.04 | 121.592
4 | 0.717 | 0.00572 | -0.041 | 125.352
4.5 | 0.773 | 0.00647 | -0.041 | 119.398
5 | 0.828 | 0.00684 | -0.042 | 120.977
5.5 | 0.882 | 0.00663 | -0.043 | 133.078
6 | 0.933 | 0.0068 | -0.043 | 137.306
6.5 | 0.981 | 0.00695 | -0.044 | 141.134
7 | 1.025 | 0.00729 | -0.045 | 140.509
7.5 | 1.066 | 0.00742 | -0.045 | 143.619
8 | 1.101 | 0.0091 | -0.046 | 120.986
8.5 | 1.132 | 0.0096 | -0.046 | 117.977
9 | 1.15 | 0.01012 | -0.047 | 113.714
9.5 | 1.16 | 0.01065 | -0.048 | 108.992
10 | 1.163 | 0.01112 | -0.048 | 104.56
10.5 | 1.156 | 0.01185 | -0.049 | 97.584
11 | 1.142 | 0.0126 | -0.049 | 90.58
11.5 | 1.119 | 0.01353 | -0.05 | 82.758
12 | 1.091 | 0.01442 | -0.05 | 75.627
12.5 | 1.057 | 0.01545 | -0.051 | 68.415
13 | 1.016 | 0.01704 | -0.051 | 59.597
13.5 | 0.973 | 0.01858 | -0.051 | 52.332
14 | 0.925 | 0.02091 | -0.051 | 44.224
14.5 | 0.87 | 0.02553 | -0.051 | 34.084
15 | 0.777 | 0.05054 | -0.047 | 15.382

## 138. Re 18M Mach 0.00 (2)
BIGFOIL.COM POLAR EXPORT
NACA65-411 a=0.2
NACA65-411 a=0.2 |  |  |  | Cl Max: | 1.7884 | at alpha= | 20 | deg
XFOIL ncrit=9 |  |  |  | L/D Max: | 144.098 | at alpha= | 8.5 | deg
Re: | 18000000 |  |  | Cd Min: | 0.04965 | at alpha= | 20 | deg
Mach: | 0 |  |  | Cl=0 at alpha= | -2.1707 | deg
|  |  |  | @ Cl=0.1, Cd= | 0.0046805
|  |  |  | @ Cl=0.4, Cd= | 0.0041637
|  |  |  | @ Cl=0.6, Cd= | 0.0048471
alpha (deg) | Cl | Cd | Cm | Cl/Cd
-20 | -1.4601 | 0.0477 | -0.0627 | -30.6101
-19.5 | -1.4699 | 0.04162 | -0.0649 | -35.3172
-19 | -1.505 | 0.03446 | -0.0647 | -43.6738
-18.5 | -1.5232 | 0.03003 | -0.0615 | -50.7226
-17.5 | -1.5515 | 0.02415 | -0.0474 | -64.2443
-17 | -1.5325 | 0.02197 | -0.0436 | -69.7542
-16.5 | -1.5058 | 0.01982 | -0.0408 | -75.9738
-16 | -1.472 | 0.01802 | -0.0387 | -81.687
-15.5 | -1.4321 | 0.01664 | -0.0371 | -86.0637
-15 | -1.3901 | 0.01531 | -0.0358 | -90.7969
-14.5 | -1.3441 | 0.01434 | -0.0349 | -93.7308
-14 | -1.2964 | 0.01348 | -0.0342 | -96.1721
-13.5 | -1.2474 | 0.01269 | -0.0336 | -98.2979
-13 | -1.198 | 0.01189 | -0.0331 | -100.7569
-12.5 | -1.1482 | 0.01104 | -0.0326 | -104.0036
-12 | -1.0979 | 0.01022 | -0.0321 | -107.4266
-11.5 | -1.0455 | 0.00964 | -0.0319 | -108.4544
-11 | -0.9923 | 0.00915 | -0.0318 | -108.4481
-10.5 | -0.9392 | 0.00859 | -0.0317 | -109.3364
-10 | -0.8855 | 0.0081 | -0.0316 | -109.321
-9.5 | -0.8307 | 0.00774 | -0.0317 | -107.3256
-9 | -0.7755 | 0.00742 | -0.0319 | -104.5148
-8.5 | -0.72 | 0.00712 | -0.032 | -101.1236
-8 | -0.6642 | 0.00684 | -0.0323 | -97.1053
-7 | -0.5523 | 0.00627 | -0.0327 | -88.0861
-6.5 | -0.496 | 0.00601 | -0.033 | -82.5291
-6 | -0.4392 | 0.00584 | -0.0334 | -75.2055
-5 | -0.3251 | 0.00552 | -0.0343 | -58.8949
-4.5 | -0.2678 | 0.00538 | -0.0348 | -49.777
-4 | -0.2106 | 0.00523 | -0.0352 | -40.2677
-3.5 | -0.1533 | 0.00504 | -0.0357 | -30.4167
-3 | -0.0957 | 0.00494 | -0.0362 | -19.3725
-2.5 | -0.038 | 0.00487 | -0.0368 | -7.8029
-2 | 0.0197 | 0.00479 | -0.0374 | 4.1127
-1.5 | 0.0775 | 0.0047 | -0.038 | 16.4894
-1 | 0.1353 | 0.00465 | -0.0386 | 29.0968
-0.5 | 0.1931 | 0.00461 | -0.0392 | 41.8872
0 | 0.2508 | 0.00457 | -0.0398 | 54.8796
0.5 | 0.3082 | 0.00452 | -0.0404 | 68.1858
1 | 0.3649 | 0.00447 | -0.041 | 81.6331
1.5 | 0.4199 | 0.00399 | -0.0416 | 105.2381
2 | 0.4749 | 0.00389 | -0.0422 | 122.0823
2.5 | 0.53 | 0.00427 | -0.0426 | 124.1218
3 | 0.5847 | 0.00473 | -0.0429 | 123.6152
3.5 | 0.6396 | 0.00515 | -0.0432 | 124.1942
4 | 0.6942 | 0.00558 | -0.0435 | 124.4086
4.5 | 0.749 | 0.00595 | -0.0438 | 125.8824
5 | 0.8042 | 0.00623 | -0.0441 | 129.0851
5.5 | 0.8594 | 0.00647 | -0.0444 | 132.8284
6 | 0.9142 | 0.00672 | -0.0448 | 136.0417
6.5 | 0.9686 | 0.007 | -0.045 | 138.3714
7 | 1.0228 | 0.00726 | -0.0452 | 140.8815
7.5 | 1.0763 | 0.00757 | -0.0454 | 142.1797
8 | 1.1291 | 0.0079 | -0.0454 | 142.9241
8.5 | 1.1816 | 0.0082 | -0.0454 | 144.0976
9 | 1.2323 | 0.00861 | -0.0451 | 143.1243
9.5 | 1.282 | 0.009 | -0.0447 | 142.4444
10 | 1.3272 | 0.00946 | -0.0433 | 140.296
10.5 | 1.3784 | 0.00997 | -0.0434 | 138.2548
11 | 1.4241 | 0.01063 | -0.0424 | 133.9699
12 | 1.5131 | 0.01184 | -0.0401 | 127.7956
12.5 | 1.5546 | 0.01248 | -0.0385 | 124.5673
13 | 1.5926 | 0.01317 | -0.0364 | 120.9263
13.5 | 1.6142 | 0.01391 | -0.0311 | 116.046
14 | 1.6369 | 0.01484 | -0.0267 | 110.3032
14.5 | 1.6614 | 0.01593 | -0.0232 | 104.2938
15 | 1.6789 | 0.01754 | -0.0192 | 95.7184
15.5 | 1.6916 | 0.01965 | -0.0151 | 86.0865
16 | 1.7265 | 0.02054 | -0.0139 | 84.0555
16.5 | 1.7386 | 0.02301 | -0.0108 | 75.5585
17 | 1.7466 | 0.02597 | -0.0078 | 67.2545
17.5 | 1.7578 | 0.02891 | -0.0057 | 60.8025
18 | 1.7672 | 0.03222 | -0.004 | 54.8479
18.5 | 1.7799 | 0.03546 | -0.003 | 50.1946
19 | 1.7839 | 0.03976 | -0.0021 | 44.8667
19.5 | 1.7866 | 0.0445 | -0.0018 | 40.1483
20 | 1.7884 | 0.04965 | -0.0021 | 36.0201

## 139. Re 18M Mach 0.10 (1)
BIGFOIL.COM POLAR EXPORT
NACA65-411 a=0.2
NACA65-411 a=0.2 |  |  |  | Cl Max: | 1.158 | at alpha= | 9.5 | deg
JavaFoil+Calcfoil stall+Eppler ext transition |  |  |  | L/D Max: | 141.608 | at alpha= | 6.5 | deg
Re: | 18000000 |  |  | Cd Min: | 0.00485 | at alpha= | 1.5 | deg
Mach: | 0.1 |  |  | Cl=0 at alpha= | -2.1102 | deg
|  |  |  | @ Cl=0.1, Cd= | 0.005869
|  |  |  | @ Cl=0.4, Cd= | 0.0049778
|  |  |  | @ Cl=0.6, Cd= | 0.0051788
alpha (deg) | Cl | Cd | Cm | Cl/Cd
-13.5 | -0.444 | 0.09118 | -0.01 | -4.871
-13 | -0.464 | 0.08562 | -0.01 | -5.42
-12.5 | -0.482 | 0.08113 | -0.011 | -5.945
-12 | -0.498 | 0.07657 | -0.011 | -6.508
-11.5 | -0.512 | 0.07161 | -0.011 | -7.146
-11 | -0.519 | 0.06799 | -0.011 | -7.63
-10.5 | -0.52 | 0.06418 | -0.012 | -8.096
-10 | -0.517 | 0.06009 | -0.012 | -8.608
-9.5 | -0.511 | 0.05585 | -0.013 | -9.149
-9 | -0.501 | 0.0519 | -0.014 | -9.647
-8.5 | -0.599 | 0.00762 | -0.026 | -78.621
-8 | -0.575 | 0.00738 | -0.026 | -77.887
-7.5 | -0.545 | 0.00714 | -0.027 | -76.289
-7 | -0.51 | 0.00697 | -0.028 | -73.094
-6.5 | -0.47 | 0.00674 | -0.028 | -69.698
-6 | -0.426 | 0.00655 | -0.029 | -65.109
-5.5 | -0.379 | 0.00641 | -0.029 | -59.094
-5 | -0.327 | 0.00626 | -0.03 | -52.277
-4.5 | -0.274 | 0.00611 | -0.03 | -44.793
-4 | -0.219 | 0.00605 | -0.031 | -36.147
-3.5 | -0.162 | 0.00595 | -0.032 | -27.25
-3 | -0.105 | 0.00586 | -0.032 | -17.835
-2.5 | -0.046 | 0.00581 | -0.033 | -7.956
-2 | 0.013 | 0.00586 | -0.033 | 2.156
-1.5 | 0.072 | 0.00585 | -0.034 | 12.305
-1 | 0.131 | 0.00589 | -0.035 | 22.319
-0.5 | 0.191 | 0.00589 | -0.035 | 32.429
0 | 0.251 | 0.00593 | -0.036 | 42.377
0.5 | 0.31 | 0.00499 | -0.037 | 62.205
1 | 0.37 | 0.00511 | -0.037 | 72.344
1.5 | 0.429 | 0.00485 | -0.038 | 88.445
2 | 0.488 | 0.00498 | -0.038 | 97.94
2.5 | 0.547 | 0.00506 | -0.039 | 107.978
3 | 0.605 | 0.00519 | -0.04 | 116.672
3.5 | 0.663 | 0.00546 | -0.04 | 121.498
4 | 0.721 | 0.00577 | -0.041 | 124.901
4.5 | 0.777 | 0.00654 | -0.042 | 118.739
5 | 0.832 | 0.00684 | -0.042 | 121.724
5.5 | 0.886 | 0.00661 | -0.043 | 133.949
6 | 0.937 | 0.00686 | -0.044 | 136.703
6.5 | 0.985 | 0.00695 | -0.044 | 141.608
7 | 1.029 | 0.00729 | -0.045 | 141.174
7.5 | 1.069 | 0.00876 | -0.045 | 121.981
8 | 1.104 | 0.00918 | -0.046 | 120.282
8.5 | 1.133 | 0.00969 | -0.047 | 116.991
9 | 1.15 | 0.01021 | -0.047 | 112.638
9.5 | 1.158 | 0.01077 | -0.048 | 107.527
10 | 1.157 | 0.01128 | -0.048 | 102.574
10.5 | 1.146 | 0.01208 | -0.049 | 94.869
11 | 1.128 | 0.01286 | -0.049 | 87.712
11.5 | 1.1 | 0.01383 | -0.05 | 79.538
12 | 1.065 | 0.01513 | -0.05 | 70.368
12.5 | 1.026 | 0.01597 | -0.051 | 64.242
13 | 0.98 | 0.01761 | -0.051 | 55.631
13.5 | 0.914 | 0.0235 | -0.05 | 38.901
14 | 0.871 | 0.02366 | -0.051 | 36.821
14.5 | 0.773 | 0.04723 | -0.047 | 16.374

## 140. Re 18M Mach 0.10 (2)
BIGFOIL.COM POLAR EXPORT
NACA65-411 a=0.2
NACA65-411 a=0.2 |  |  |  | Cl Max: | 1.7654 | at alpha= | 18.5 | deg
XFOIL ncrit=9 |  |  |  | L/D Max: | 143.809 | at alpha= | 8.5 | deg
Re: | 18000000 |  |  | Cd Min: | 0.05607 | at alpha= | 20 | deg
Mach: | 0.1 |  |  | Cl=0 at alpha= | -2.1714 | deg
|  |  |  | @ Cl=0.1, Cd= | 0.0046811
|  |  |  | @ Cl=0.4, Cd= | 0.0041794
|  |  |  | @ Cl=0.6, Cd= | 0.004829
alpha (deg) | Cl | Cd | Cm | Cl/Cd
-18 | -1.3759 | 0.04027 | -0.0677 | -34.1669
-17.5 | -1.4243 | 0.03289 | -0.0656 | -43.305
-17 | -1.4554 | 0.02876 | -0.0588 | -50.605
-16.5 | -1.4668 | 0.02593 | -0.0509 | -56.5677
-16 | -1.4486 | 0.02319 | -0.0471 | -62.4666
-15.5 | -1.4247 | 0.02033 | -0.0438 | -70.0787
-15 | -1.3952 | 0.01759 | -0.041 | -79.3178
-14.5 | -1.3553 | 0.01574 | -0.0391 | -86.1055
-14 | -1.309 | 0.01454 | -0.0378 | -90.0275
-13.5 | -1.2605 | 0.0135 | -0.0368 | -93.3704
-13 | -1.2103 | 0.01262 | -0.036 | -95.9033
-12.5 | -1.1591 | 0.01179 | -0.0353 | -98.3121
-12 | -1.1081 | 0.01087 | -0.0345 | -101.9411
-11.5 | -1.0563 | 0.01 | -0.0339 | -105.63
-11 | -1.0026 | 0.0094 | -0.0336 | -106.6596
-10.5 | -0.9482 | 0.00888 | -0.0333 | -106.7793
-10 | -0.8939 | 0.00831 | -0.033 | -107.5692
-9.5 | -0.8387 | 0.00786 | -0.0329 | -106.7048
-9 | -0.7827 | 0.00752 | -0.0329 | -104.0824
-8.5 | -0.7265 | 0.00721 | -0.033 | -100.7628
-8 | -0.67 | 0.00691 | -0.0331 | -96.9609
-7.5 | -0.6133 | 0.00664 | -0.0332 | -92.3645
-7 | -0.5567 | 0.00633 | -0.0334 | -87.9463
-6.5 | -0.4999 | 0.00604 | -0.0336 | -82.7649
-6 | -0.4425 | 0.00586 | -0.0339 | -75.5119
-5 | -0.3273 | 0.00553 | -0.0347 | -59.1863
-4.5 | -0.2697 | 0.0054 | -0.0351 | -49.9444
-4 | -0.2119 | 0.00525 | -0.0356 | -40.3619
-3.5 | -0.1542 | 0.00505 | -0.036 | -30.5347
-3 | -0.0962 | 0.00495 | -0.0365 | -19.4343
-2 | 0.0199 | 0.00479 | -0.0376 | 4.1545
-1.5 | 0.078 | 0.0047 | -0.0382 | 16.5957
-1 | 0.1362 | 0.00465 | -0.0388 | 29.2903
-0.5 | 0.1943 | 0.00461 | -0.0394 | 42.1475
0 | 0.2524 | 0.00457 | -0.0401 | 55.2298
0.5 | 0.3101 | 0.00452 | -0.0407 | 68.6062
1 | 0.3672 | 0.00447 | -0.0413 | 82.1477
1.5 | 0.4225 | 0.00398 | -0.0419 | 106.1558
2 | 0.4779 | 0.00389 | -0.0424 | 122.8535
2.5 | 0.5333 | 0.00427 | -0.0428 | 124.8946
3 | 0.5883 | 0.00474 | -0.0431 | 124.1139
3.5 | 0.6435 | 0.00516 | -0.0434 | 124.7093
4 | 0.6984 | 0.00559 | -0.0437 | 124.9374
4.5 | 0.7535 | 0.00597 | -0.0439 | 126.2144
5 | 0.809 | 0.00625 | -0.0442 | 129.44
5.5 | 0.8646 | 0.0065 | -0.0446 | 133.0154
6 | 0.9199 | 0.00675 | -0.0448 | 136.2815
6.5 | 0.9746 | 0.00704 | -0.045 | 138.4375
7 | 1.0293 | 0.0073 | -0.0452 | 141
7.5 | 1.0831 | 0.00762 | -0.0453 | 142.1391
8 | 1.1364 | 0.00795 | -0.0453 | 142.9434
8.5 | 1.1893 | 0.00827 | -0.0452 | 143.8089
9 | 1.2401 | 0.00869 | -0.0448 | 142.7043
9.5 | 1.29 | 0.0091 | -0.0441 | 141.7582
10 | 1.3368 | 0.00958 | -0.0429 | 139.5407
10.5 | 1.3867 | 0.01014 | -0.0425 | 136.7554
11.5 | 1.4779 | 0.01142 | -0.0401 | 129.4133
12 | 1.5215 | 0.01205 | -0.0386 | 126.2656
12.5 | 1.5621 | 0.01273 | -0.0366 | 122.7101
13 | 1.5925 | 0.01345 | -0.0327 | 118.4015
13.5 | 1.6137 | 0.01431 | -0.0275 | 112.7673
14 | 1.6357 | 0.01547 | -0.0231 | 105.7337
14.5 | 1.661 | 0.01666 | -0.0197 | 99.6999
15.5 | 1.6896 | 0.02084 | -0.0117 | 81.0749
16 | 1.7193 | 0.0222 | -0.01 | 77.4459
16.5 | 1.7272 | 0.02519 | -0.0067 | 68.5669
17 | 1.7399 | 0.02807 | -0.0044 | 61.9843
17.5 | 1.7475 | 0.03154 | -0.0024 | 55.4058
18 | 1.7532 | 0.03547 | -0.0008 | 49.4277
18.5 | 1.7654 | 0.03911 | -0.0001 | 45.1394
19 | 1.7645 | 0.04429 | 0.0004 | 39.8397
19.5 | 1.7627 | 0.04997 | 0.0002 | 35.2752
20 | 1.7605 | 0.05607 | -0.0008 | 31.3983

## 141. Re 18M Mach 0.25 (1)
BIGFOIL.COM POLAR EXPORT
NACA65-411 a=0.2
NACA65-411 a=0.2 |  |  |  | Cl Max: | 1.138 | at alpha= | 9 | deg
JavaFoil+Calcfoil stall+Eppler ext transition |  |  |  | L/D Max: | 137.94 | at alpha= | 6 | deg
Re: | 18000000 |  |  | Cd Min: | 0.00479 | at alpha= | 1 | deg
Mach: | 0.25 |  |  | Cl=0 at alpha= | -2.1083 | deg
|  |  |  | @ Cl=0.1, Cd= | 0.0059057
|  |  |  | @ Cl=0.4, Cd= | 0.09586
|  |  |  | @ Cl=0.6, Cd= | 0.09586
alpha (deg) | Cl | Cd | Cm | Cl/Cd
-12.5 | -0.245 | 0.08528 | -0.011 | -2.874
-12 | -0.299 | 0.07936 | -0.011 | -3.773
-11.5 | -0.347 | 0.07487 | -0.011 | -4.639
-11 | -0.384 | 0.07048 | -0.012 | -5.454
-10.5 | -0.411 | 0.06717 | -0.012 | -6.121
-10 | -0.432 | 0.06186 | -0.012 | -6.981
-9.5 | -0.445 | 0.05892 | -0.012 | -7.553
-9 | -0.452 | 0.054 | -0.013 | -8.369
-8.5 | -0.451 | 0.0514 | -0.013 | -8.771
-8 | -0.443 | 0.04781 | -0.014 | -9.271
-7.5 | -0.53 | 0.00731 | -0.028 | -72.519
-7 | -0.503 | 0.00711 | -0.028 | -70.778
-6.5 | -0.47 | 0.00689 | -0.029 | -68.109
-6 | -0.429 | 0.00668 | -0.029 | -64.247
-5.5 | -0.384 | 0.00654 | -0.03 | -58.689
-5 | -0.333 | 0.00638 | -0.031 | -52.228
-4.5 | -0.279 | 0.00625 | -0.031 | -44.728
-4 | -0.224 | 0.0061 | -0.032 | -36.648
-3.5 | -0.166 | 0.00602 | -0.032 | -27.573
-3 | -0.107 | 0.00593 | -0.033 | -18.078
-2.5 | -0.047 | 0.00586 | -0.034 | -8.1
-2 | 0.013 | 0.00587 | -0.034 | 2.212
-1.5 | 0.074 | 0.00591 | -0.035 | 12.51
-1 | 0.135 | 0.0059 | -0.036 | 22.888
-0.5 | 0.196 | 0.00596 | -0.036 | 32.948
0 | 0.258 | 0.006 | -0.037 | 42.998
0.5 | 0.319 | 0.00502 | -0.038 | 63.497
1 | 0.38 | 0.00479 | -0.038 | 79.217
1.5 | 0.44 | 0.00493 | -0.039 | 89.285
2 | 0.501 | 0.00499 | -0.039 | 100.367
2.5 | 0.561 | 0.00512 | -0.04 | 109.749
3 | 0.622 | 0.00525 | -0.041 | 118.532
3.5 | 0.681 | 0.00554 | -0.041 | 122.977
4 | 0.74 | 0.00587 | -0.042 | 126.09
4.5 | 0.798 | 0.00675 | -0.043 | 118.17
5 | 0.854 | 0.00653 | -0.043 | 130.799
5.5 | 0.908 | 0.0068 | -0.044 | 133.523
6 | 0.959 | 0.00695 | -0.045 | 137.94
6.5 | 1.006 | 0.0073 | -0.045 | 137.807
7 | 1.048 | 0.00875 | -0.046 | 119.845
7.5 | 1.084 | 0.00913 | -0.047 | 118.71
8 | 1.113 | 0.0099 | -0.047 | 112.475
8.5 | 1.135 | 0.01027 | -0.048 | 110.554
9 | 1.138 | 0.01085 | -0.048 | 104.832
9.5 | 1.127 | 0.01158 | -0.049 | 97.326
10 | 1.102 | 0.01238 | -0.05 | 88.963
10.5 | 1.061 | 0.01339 | -0.05 | 79.225
11 | 1.005 | 0.01467 | -0.05 | 68.494
11.5 | 0.933 | 0.01656 | -0.051 | 56.332
12 | 0.835 | 0.02191 | -0.05 | 38.12
12.5 | 0.644 | 0.0799 | -0.03 | 8.066
13 | 0.573 | 0.07721 | -0.035 | 7.415
13.5 | 0.481 | 0.0885 | -0.031 | 5.43
14 | 0.388 | 0.09586 | -0.029 | 4.052

## 142. Re 18M Mach 0.25 (2)
BIGFOIL.COM POLAR EXPORT
NACA65-411 a=0.2
NACA65-411 a=0.2 |  |  |  | Cl Max: | 1.6635 | at alpha= | 16 | deg
XFOIL ncrit=9 |  |  |  | L/D Max: | 142.779 | at alpha= | 8 | deg
Re: | 18000000 |  |  | Cd Min: | 0.13708 | at alpha= | -14.5 | deg
Mach: | 0.25 |  |  | Cl=0 at alpha= | -2.1753 | deg
|  |  |  | @ Cl=0.1, Cd= | 0.0046944
|  |  |  | @ Cl=0.4, Cd= | 0.0041211
|  |  |  | @ Cl=0.6, Cd= | 0.004699
alpha (deg) | Cl | Cd | Cm | Cl/Cd
-14.5 | -0.5996 | 0.13708 | -0.0037 | -4.3741
-14 | -0.5927 | 0.12817 | -0.0089 | -4.6243
-13.5 | -0.587 | 0.11925 | -0.0141 | -4.9224
-13 | -0.654 | 0.09566 | -0.0286 | -6.8367
-12.5 | -0.7114 | 0.0766 | -0.0419 | -9.2872
-12 | -0.8003 | 0.05625 | -0.0594 | -14.2276
-11.5 | -1.101 | 0.01541 | -0.0484 | -71.4471
-11 | -1.0534 | 0.01285 | -0.0458 | -81.9767
-10.5 | -0.998 | 0.01136 | -0.0438 | -87.8521
-10 | -0.9421 | 0.00995 | -0.042 | -94.6834
-9.5 | -0.8834 | 0.00904 | -0.0407 | -97.7212
-9 | -0.8236 | 0.00835 | -0.0396 | -98.6347
-8.5 | -0.7636 | 0.00779 | -0.0387 | -98.0231
-8 | -0.7028 | 0.00738 | -0.038 | -95.2304
-7.5 | -0.6421 | 0.00702 | -0.0375 | -91.4672
-7 | -0.5815 | 0.0067 | -0.0372 | -86.791
-6.5 | -0.5214 | 0.00632 | -0.0368 | -82.5
-6 | -0.4613 | 0.00601 | -0.0367 | -76.7554
-5.5 | -0.4007 | 0.00581 | -0.0367 | -68.9673
-5 | -0.3402 | 0.00563 | -0.0368 | -60.4263
-4.5 | -0.2798 | 0.00548 | -0.037 | -51.0584
-4 | -0.2196 | 0.00531 | -0.0373 | -41.3559
-3.5 | -0.1595 | 0.0051 | -0.0375 | -31.2745
-3 | -0.0994 | 0.00497 | -0.038 | -20
-2.5 | -0.0391 | 0.00489 | -0.0384 | -7.9959
-2 | 0.0211 | 0.00482 | -0.039 | 4.3776
-1.5 | 0.0812 | 0.00471 | -0.0395 | 17.2399
-1 | 0.1413 | 0.00466 | -0.0401 | 30.3219
-0.5 | 0.2014 | 0.00461 | -0.0407 | 43.6876
0 | 0.2613 | 0.00457 | -0.0414 | 57.1772
0.5 | 0.321 | 0.00451 | -0.042 | 71.1752
1.5 | 0.4368 | 0.00394 | -0.0432 | 110.8629
2 | 0.494 | 0.00388 | -0.0437 | 127.3196
3 | 0.6079 | 0.00476 | -0.0444 | 127.7101
4 | 0.721 | 0.00573 | -0.0447 | 125.829
4.5 | 0.778 | 0.0061 | -0.0448 | 127.541
5 | 0.8356 | 0.00639 | -0.0449 | 130.7668
5.5 | 0.8932 | 0.00666 | -0.0451 | 134.1141
6 | 0.9509 | 0.00692 | -0.0452 | 137.4133
6.5 | 1.0078 | 0.00723 | -0.0451 | 139.3914
7 | 1.0648 | 0.00752 | -0.0449 | 141.5957
7.5 | 1.1206 | 0.0079 | -0.0446 | 141.8481
8 | 1.1765 | 0.00824 | -0.0441 | 142.7791
8.5 | 1.2304 | 0.0087 | -0.0433 | 141.4253
9 | 1.2829 | 0.0092 | -0.0422 | 139.4457
9.5 | 1.3331 | 0.00971 | -0.0405 | 137.2915
10 | 1.3821 | 0.01038 | -0.0387 | 133.1503
10.5 | 1.4308 | 0.01104 | -0.0368 | 129.6014
11 | 1.4768 | 0.01176 | -0.0344 | 125.5782
11.5 | 1.5186 | 0.01255 | -0.0313 | 121.004
12 | 1.5402 | 0.01344 | -0.0246 | 114.5982
12.5 | 1.5622 | 0.01469 | -0.0189 | 106.3445
13 | 1.5843 | 0.01626 | -0.0139 | 97.4354
13.5 | 1.6112 | 0.01784 | -0.0099 | 90.3139
14 | 1.6241 | 0.02041 | -0.0051 | 79.5737
14.5 | 1.6459 | 0.02271 | -0.0017 | 72.4747
15 | 1.6502 | 0.02642 | 0.0024 | 62.4603
15.5 | 1.6526 | 0.03063 | 0.0055 | 53.9536
16 | 1.6635 | 0.03453 | 0.0076 | 48.1755
16.5 | 1.6518 | 0.04081 | 0.0093 | 40.4754
17 | 1.6292 | 0.04889 | 0.0095 | 33.3238
17.5 | 1.6009 | 0.0585 | 0.0079 | 27.3658
18 | 1.5672 | 0.06989 | 0.0041 | 22.4238
18.5 | 1.5436 | 0.08107 | -0.0008 | 19.0403
19 | 1.5038 | 0.09567 | -0.0085 | 15.7186
19.5 | 1.4689 | 0.11052 | -0.0173 | 13.2908
20 | 1.433 | 0.12627 | -0.0272 | 11.3487

## 143. Re 18M Mach 0.50 (1)
BIGFOIL.COM POLAR EXPORT
NACA65-411 a=0.2
NACA65-411 a=0.2 |  |  |  | Cl Max: | 1.174 | at alpha= | 20 | deg
JavaFoil+Calcfoil stall+Eppler ext transition |  |  |  | L/D Max: | 136.977 | at alpha= | 4 | deg
Re: | 18000000 |  |  | Cd Min: | 0.00488 | at alpha= | 0.5 | deg
Mach: | 0.5 |  |  | Cl=0 at alpha= | -2.1045 | deg
|  |  |  | @ Cl=0.1, Cd= | 0.0060604
|  |  |  | @ Cl=0.4, Cd= | 0.0049577
|  |  |  | @ Cl=0.6, Cd= | 0.0053163
alpha (deg) | Cl | Cd | Cm | Cl/Cd
-20 | -0.97 | 0.16189 | -0.011 | -5.992
-19.5 | -0.943 | 0.15593 | -0.011 | -6.048
-19 | -0.916 | 0.15277 | -0.011 | -5.996
-18.5 | -0.89 | 0.14402 | -0.011 | -6.178
-18 | -0.863 | 0.13371 | -0.011 | -6.457
-17.5 | -0.837 | 0.13064 | -0.012 | -6.404
-17 | -0.809 | 0.12615 | -0.012 | -6.415
-16.5 | -0.782 | 0.1204 | -0.012 | -6.496
-16 | -0.756 | 0.11087 | -0.012 | -6.821
-15.5 | -0.73 | 0.10351 | -0.013 | -7.056
-15 | -0.704 | 0.09544 | -0.013 | -7.38
-14.5 | -0.673 | 0.1023 | -0.012 | -6.583
-14 | -0.648 | 0.09272 | -0.013 | -6.988
-13.5 | -0.623 | 0.08278 | -0.014 | -7.531
-13 | -0.599 | 0.07574 | -0.015 | -7.903
-12.5 | -0.578 | 0.0649 | -0.017 | -8.912
-12 | -0.633 | 0.01595 | -0.024 | -39.655
-11.5 | -0.626 | 0.01053 | -0.026 | -59.383
-11 | -0.483 | 0.07209 | -0.014 | -6.706
-10.5 | -0.457 | 0.06626 | -0.014 | -6.893
-10 | -0.431 | 0.05913 | -0.015 | -7.292
-9.5 | -0.405 | 0.05477 | -0.016 | -7.394
-9 | -0.464 | 0.00841 | -0.029 | -55.159
-8.5 | -0.431 | 0.00851 | -0.03 | -50.65
-8 | -0.398 | 0.00797 | -0.03 | -49.915
-7.5 | -0.293 | 0.0477 | -0.015 | -6.15
-7 | -0.266 | 0.04565 | -0.015 | -5.826
-6.5 | -0.239 | 0.04173 | -0.016 | -5.73
-6 | -0.212 | 0.03862 | -0.017 | -5.501
-5.5 | -0.252 | 0.03649 | -0.018 | -6.916
-5 | -0.329 | 0.00673 | -0.034 | -48.855
-4.5 | -0.292 | 0.00663 | -0.035 | -43.978
-4 | -0.24 | 0.00639 | -0.036 | -37.585
-3.5 | -0.181 | 0.00626 | -0.036 | -28.937
-3 | -0.118 | 0.00614 | -0.037 | -19.244
-2.5 | -0.053 | 0.00609 | -0.038 | -8.648
-2 | 0.014 | 0.00606 | -0.038 | 2.383
-1.5 | 0.082 | 0.00605 | -0.039 | 13.62
-1 | 0.151 | 0.00609 | -0.04 | 24.762
-0.5 | 0.219 | 0.00613 | -0.041 | 35.797
0 | 0.288 | 0.0059 | -0.041 | 48.896
0.5 | 0.356 | 0.00488 | -0.042 | 72.929
1 | 0.424 | 0.005 | -0.043 | 84.679
1.5 | 0.492 | 0.00512 | -0.043 | 96.014
2 | 0.559 | 0.00525 | -0.044 | 106.535
2.5 | 0.627 | 0.00536 | -0.045 | 117.041
3 | 0.694 | 0.00554 | -0.046 | 125.2
3.5 | 0.76 | 0.00595 | -0.046 | 127.723
4 | 0.824 | 0.00602 | -0.047 | 136.977
4.5 | 0.885 | 0.00809 | -0.048 | 109.367
5 | 0.943 | 0.0084 | -0.048 | 112.288
5.5 | 0.997 | 0.00891 | -0.049 | 111.843
6 | 1.042 | 0.00943 | -0.05 | 110.529
6.5 | 1.069 | 0.01004 | -0.05 | 106.507
7 | 1.068 | 0.01087 | -0.051 | 98.209
7.5 | 0.999 | 0.01193 | -0.052 | 83.754
8 | 0.661 | 0.01347 | -0.052 | 49.036
8.5 | 0.693 | 0.01347 | -0.053 | 51.451
9 | 0.722 | 0.0147 | -0.053 | 49.126
9.5 | 0.74 | 0.01796 | -0.053 | 41.232
10 | 0.783 | 0.01558 | -0.055 | 50.293
10.5 | 0.811 | 0.01717 | -0.055 | 47.267
11 | 0.837 | 0.01943 | -0.055 | 43.096
11.5 | 0.732 | 0.07556 | -0.033 | 9.691
12 | 0.896 | 0.0209 | -0.057 | 42.895
12.5 | 0.922 | 0.02328 | -0.057 | 39.605
13 | 0.939 | 0.02839 | -0.057 | 33.085
13.5 | 0.942 | 0.03967 | -0.055 | 23.74
14 | 0.998 | 0.03001 | -0.058 | 33.274
14.5 | 1.009 | 0.03843 | -0.057 | 26.257
15 | 1.029 | 0.04442 | -0.057 | 23.159
15.5 | 0.938 | 0.11897 | -0.037 | 7.888
16 | 0.965 | 0.12776 | -0.038 | 7.552
16.5 | 0.995 | 0.12966 | -0.04 | 7.673
17 | 1.023 | 0.13611 | -0.042 | 7.514
17.5 | 1.042 | 0.15689 | -0.04 | 6.643
18 | 1.069 | 0.16039 | -0.041 | 6.668
18.5 | 1.098 | 0.16189 | -0.043 | 6.783
19 | 1.126 | 0.16844 | -0.045 | 6.686
19.5 | 1.148 | 0.18264 | -0.044 | 6.284
20 | 1.174 | 0.19085 | -0.045 | 6.153

## 144. Re 18M Mach 0.50 (2)
BIGFOIL.COM POLAR EXPORT
NACA65-411 a=0.2
NACA65-411 a=0.2 |  |  |  | Cl Max: | 1.3258 | at alpha= | 8 | deg
XFOIL ncrit=9 |  |  |  | L/D Max: | 149.081 | at alpha= | 2 | deg
Re: | 18000000 |  |  | Cd Min: | 0.26965 | at alpha= | -20 | deg
Mach: | 0.5 |  |  | Cl=0 at alpha= | -2.1891 | deg
|  |  |  | @ Cl=0.1, Cd= | 0.0047845
|  |  |  | @ Cl=0.4, Cd= | 0.0045216
|  |  |  | @ Cl=0.6, Cd= | 0.0040315
alpha (deg) | Cl | Cd | Cm | Cl/Cd
-20 | -0.7715 | 0.26965 | 0.0669 | -2.8611
-19.5 | -0.7485 | 0.26122 | 0.0614 | -2.8654
-19 | -0.7253 | 0.25279 | 0.0562 | -2.8692
-18.5 | -0.7027 | 0.24416 | 0.0509 | -2.878
-18 | -0.683 | 0.23634 | 0.0467 | -2.8899
-17.5 | -0.6618 | 0.22767 | 0.0419 | -2.9068
-17 | -0.6417 | 0.21766 | 0.0367 | -2.9482
-16.5 | -0.6212 | 0.20841 | 0.0315 | -2.9807
-16 | -0.6005 | 0.19937 | 0.0264 | -3.012
-15.5 | -0.5788 | 0.19099 | 0.0214 | -3.0305
-15 | -0.5574 | 0.18279 | 0.0165 | -3.0494
-14.5 | -0.5384 | 0.17385 | 0.0114 | -3.0969
-14 | -0.5205 | 0.16473 | 0.0062 | -3.1597
-13.5 | -0.5039 | 0.15542 | 0.0011 | -3.2422
-12.5 | -0.4776 | 0.13607 | -0.0096 | -3.51
-12 | -0.4588 | 0.12865 | -0.0141 | -3.5663
-11.5 | -0.441 | 0.12123 | -0.0185 | -3.6377
-11 | -0.4438 | 0.10913 | -0.0252 | -4.0667
-10 | -0.425 | 0.09244 | -0.0351 | -4.5976
-9.5 | -0.4209 | 0.08387 | -0.0403 | -5.0185
-9 | -0.4049 | 0.07774 | -0.0439 | -5.2084
-8.5 | -0.4165 | 0.0675 | -0.0507 | -6.1704
-8 | -0.4369 | 0.05733 | -0.0606 | -7.6208
-7.5 | -0.4676 | 0.0503 | -0.0605 | -9.2962
-7 | -0.4731 | 0.04236 | -0.0608 | -11.1686
-6.5 | -0.4625 | 0.03471 | -0.0597 | -13.3247
-6 | -0.4475 | 0.0258 | -0.0573 | -17.345
-5.5 | -0.4177 | 0.01792 | -0.0541 | -23.3092
-5 | -0.3916 | 0.00803 | -0.05 | -48.7671
-4.5 | -0.3263 | 0.0063 | -0.0476 | -51.7937
-4 | -0.2552 | 0.00578 | -0.0462 | -44.1522
-3.5 | -0.184 | 0.00547 | -0.0454 | -33.638
-3 | -0.1136 | 0.00514 | -0.045 | -22.1012
-2.5 | -0.0434 | 0.00498 | -0.0449 | -8.7149
-2 | 0.0264 | 0.00489 | -0.0451 | 5.3988
-1.5 | 0.0958 | 0.00479 | -0.0455 | 20
-1 | 0.1648 | 0.0047 | -0.046 | 35.0638
-0.5 | 0.2336 | 0.00465 | -0.0466 | 50.2366
0 | 0.3021 | 0.00462 | -0.0473 | 65.3896
0.5 | 0.3703 | 0.00457 | -0.048 | 81.0284
1 | 0.4378 | 0.00446 | -0.0486 | 98.1614
1.5 | 0.5022 | 0.00378 | -0.0492 | 132.8571
2 | 0.568 | 0.00381 | -0.0497 | 149.0814
2.5 | 0.633 | 0.00426 | -0.0499 | 148.5915
3 | 0.6961 | 0.00492 | -0.0496 | 141.4837
3.5 | 0.7586 | 0.00561 | -0.0491 | 135.2228
4 | 0.8211 | 0.00626 | -0.0483 | 131.1661
4.5 | 0.8861 | 0.0067 | -0.0475 | 132.2537
5 | 0.9527 | 0.00704 | -0.0467 | 135.3267
5.5 | 1.0195 | 0.00739 | -0.0457 | 137.9567
6 | 1.0855 | 0.0078 | -0.0441 | 139.1667
6.5 | 1.1518 | 0.00822 | -0.0421 | 140.1217
7 | 1.2159 | 0.00874 | -0.0394 | 139.119
7.5 | 1.2779 | 0.00933 | -0.0357 | 136.9668
8 | 1.3258 | 0.01038 | -0.0292 | 127.7264
8.5 | 1.3094 | 0.01263 | -0.0143 | 103.6738
9 | 1.2824 | 0.01711 | -0.0027 | 74.9503
9.5 | 1.2557 | 0.023 | 0.0063 | 54.5957
10 | 1.2306 | 0.02985 | 0.0124 | 41.2261
10.5 | 1.1929 | 0.03838 | 0.0156 | 31.0813
11 | 1.1566 | 0.04798 | 0.0155 | 24.1059
11.5 | 1.1219 | 0.05891 | 0.0123 | 19.0443
12 | 1.0863 | 0.07168 | 0.006 | 15.1549
12.5 | 1.058 | 0.08533 | -0.0024 | 12.3989
13 | 1.0313 | 0.10045 | -0.0126 | 10.2668

## 145. Re 20M Mach 0.00 (1)
BIGFOIL.COM POLAR EXPORT
NACA65-411 a=0.2
NACA65-411 a=0.2 |  |  |  | Cl Max: | 1.164 | at alpha= | 10 | deg
JavaFoil+Calcfoil stall+Eppler ext transition |  |  |  | L/D Max: | 146.095 | at alpha= | 7.5 | deg
Re: | 20000000 |  |  | Cd Min: | 0.00495 | at alpha= | 2 | deg
Mach: | 0 |  |  | Cl=0 at alpha= | -2.1102 | deg
|  |  |  | @ Cl=0.1, Cd= | 0.005849
|  |  |  | @ Cl=0.4, Cd= | 0.0051334
|  |  |  | @ Cl=0.6, Cd= | 0.0052134
alpha (deg) | Cl | Cd | Cm | Cl/Cd
-13 | -0.493 | 0.08455 | -0.011 | -5.828
-12.5 | -0.508 | 0.08039 | -0.011 | -6.313
-12 | -0.52 | 0.07608 | -0.011 | -6.835
-11.5 | -0.53 | 0.07207 | -0.011 | -7.352
-11 | -0.534 | 0.06696 | -0.012 | -7.974
-10.5 | -0.532 | 0.06316 | -0.012 | -8.426
-10 | -0.528 | 0.05886 | -0.013 | -8.962
-9.5 | -0.519 | 0.05485 | -0.013 | -9.465
-9 | -0.506 | 0.05171 | -0.014 | -9.786
-8.5 | -0.506 | 0.03734 | -0.018 | -13.543
-8 | -0.577 | 0.00728 | -0.026 | -79.296
-7.5 | -0.546 | 0.00704 | -0.027 | -77.572
-7 | -0.51 | 0.00679 | -0.027 | -75.065
-6.5 | -0.47 | 0.00666 | -0.028 | -70.551
-6 | -0.425 | 0.00644 | -0.029 | -66.022
-5.5 | -0.378 | 0.00632 | -0.029 | -59.794
-5 | -0.326 | 0.00617 | -0.03 | -52.919
-4.5 | -0.273 | 0.00603 | -0.03 | -45.232
-4 | -0.218 | 0.00598 | -0.031 | -36.425
-3.5 | -0.161 | 0.00588 | -0.031 | -27.448
-3 | -0.104 | 0.00586 | -0.032 | -17.77
-2.5 | -0.046 | 0.00586 | -0.033 | -7.86
-2 | 0.013 | 0.00584 | -0.033 | 2.154
-1.5 | 0.072 | 0.00583 | -0.034 | 12.276
-1 | 0.131 | 0.00587 | -0.034 | 22.283
-0.5 | 0.19 | 0.00589 | -0.035 | 32.298
0 | 0.25 | 0.00597 | -0.036 | 41.888
0.5 | 0.309 | 0.00564 | -0.036 | 54.756
1 | 0.368 | 0.00509 | -0.037 | 72.188
1.5 | 0.427 | 0.00517 | -0.038 | 82.562
2 | 0.485 | 0.00495 | -0.038 | 98.036
2.5 | 0.544 | 0.00503 | -0.039 | 108.038
3 | 0.602 | 0.00522 | -0.039 | 115.278
3.5 | 0.66 | 0.00547 | -0.04 | 120.698
4 | 0.717 | 0.00576 | -0.041 | 124.508
4.5 | 0.773 | 0.00652 | -0.041 | 118.655
5 | 0.828 | 0.00671 | -0.042 | 123.331
5.5 | 0.882 | 0.00696 | -0.043 | 126.7
6 | 0.933 | 0.00669 | -0.043 | 139.522
6.5 | 0.981 | 0.00683 | -0.044 | 143.584
7 | 1.025 | 0.00718 | -0.045 | 142.839
7.5 | 1.066 | 0.00729 | -0.045 | 146.095
8 | 1.102 | 0.00895 | -0.046 | 123.116
8.5 | 1.133 | 0.00946 | -0.047 | 119.765
9 | 1.151 | 0.00994 | -0.047 | 115.79
9.5 | 1.161 | 0.01046 | -0.048 | 111.048
10 | 1.164 | 0.01093 | -0.048 | 106.428
10.5 | 1.157 | 0.0116 | -0.049 | 99.75
11 | 1.142 | 0.0124 | -0.049 | 92.162
11.5 | 1.12 | 0.01328 | -0.05 | 84.351
12 | 1.092 | 0.01413 | -0.05 | 77.302
12.5 | 1.058 | 0.01517 | -0.051 | 69.694
13 | 1.017 | 0.01663 | -0.051 | 61.145
13.5 | 0.974 | 0.01809 | -0.051 | 53.835
14 | 0.92 | 0.02192 | -0.051 | 41.989
14.5 | 0.864 | 0.02736 | -0.051 | 31.578
15 | 0.797 | 0.03972 | -0.049 | 20.061

## 146. Re 20M Mach 0.00 (2)
BIGFOIL.COM POLAR EXPORT
NACA65-411 a=0.2
NACA65-411 a=0.2 |  |  |  | Cl Max: | 1.8063 | at alpha= | 20 | deg
XFOIL ncrit=9 |  |  |  | L/D Max: | 146.46 | at alpha= | 8.5 | deg
Re: | 20000000 |  |  | Cd Min: | 0.04758 | at alpha= | 20 | deg
Mach: | 0 |  |  | Cl=0 at alpha= | -2.1686 | deg
|  |  |  | @ Cl=0.1, Cd= | 0.0046343
|  |  |  | @ Cl=0.4, Cd= | 0.0045451
|  |  |  | @ Cl=0.6, Cd= | 0.0048683
alpha (deg) | Cl | Cd | Cm | Cl/Cd
-20 | -1.4805 | 0.04527 | -0.0639 | -32.7038
-19.5 | -1.5153 | 0.03728 | -0.0656 | -40.6465
-19 | -1.5391 | 0.03184 | -0.0637 | -48.3386
-18.5 | -1.5515 | 0.02822 | -0.0597 | -54.9787
-18 | -1.5624 | 0.02559 | -0.053 | -61.0551
-17.5 | -1.5583 | 0.02382 | -0.0466 | -65.4198
-17 | -1.5384 | 0.02153 | -0.043 | -71.4538
-16.5 | -1.5093 | 0.01954 | -0.0404 | -77.2416
-16 | -1.4744 | 0.01783 | -0.0384 | -82.6921
-15.5 | -1.4344 | 0.01644 | -0.0369 | -87.2506
-15 | -1.3933 | 0.01498 | -0.0355 | -93.0107
-14.5 | -1.3472 | 0.014 | -0.0346 | -96.2286
-14 | -1.2992 | 0.01316 | -0.0339 | -98.7234
-13.5 | -1.2499 | 0.0124 | -0.0333 | -100.7984
-13 | -1.1998 | 0.01168 | -0.0329 | -102.7226
-12.5 | -1.1495 | 0.01091 | -0.0324 | -105.3621
-12 | -1.0991 | 0.01007 | -0.032 | -109.146
-11.5 | -1.047 | 0.00946 | -0.0317 | -110.6765
-11 | -0.9937 | 0.00897 | -0.0316 | -110.7804
-10.5 | -0.9402 | 0.00847 | -0.0316 | -111.0035
-10 | -0.8866 | 0.00795 | -0.0315 | -111.522
-9.5 | -0.8318 | 0.00759 | -0.0316 | -109.5916
-9 | -0.7766 | 0.00727 | -0.0317 | -106.8226
-8.5 | -0.721 | 0.00698 | -0.0319 | -103.2951
-8 | -0.6651 | 0.00672 | -0.0321 | -98.9732
-7.5 | -0.609 | 0.00646 | -0.0324 | -94.2724
-7 | -0.5529 | 0.00618 | -0.0327 | -89.466
-6.5 | -0.4966 | 0.00591 | -0.033 | -84.0271
-6 | -0.4398 | 0.00572 | -0.0334 | -76.8881
-5.5 | -0.3828 | 0.00557 | -0.0338 | -68.7253
-5 | -0.3256 | 0.00543 | -0.0342 | -59.9632
-4.5 | -0.2683 | 0.00529 | -0.0347 | -50.7183
-4 | -0.2109 | 0.00515 | -0.0352 | -40.9515
-3.5 | -0.1536 | 0.00498 | -0.0357 | -30.8434
-3 | -0.096 | 0.00488 | -0.0362 | -19.6721
-1.5 | 0.0772 | 0.00465 | -0.038 | 16.6022
-1 | 0.1351 | 0.00461 | -0.0386 | 29.3059
-0.5 | 0.1928 | 0.00457 | -0.0392 | 42.1882
0 | 0.2505 | 0.00454 | -0.0398 | 55.1762
0.5 | 0.3079 | 0.00452 | -0.0404 | 68.1195
1 | 0.3646 | 0.00452 | -0.041 | 80.6637
1.5 | 0.4211 | 0.00456 | -0.0416 | 92.3465
2 | 0.4748 | 0.00398 | -0.0422 | 119.2965
2.5 | 0.5298 | 0.00433 | -0.0426 | 122.3557
3 | 0.5847 | 0.00476 | -0.0429 | 122.8361
3.5 | 0.6398 | 0.00515 | -0.0433 | 124.233
4 | 0.6945 | 0.00556 | -0.0435 | 124.9101
4.5 | 0.7497 | 0.00588 | -0.0439 | 127.5
5 | 0.8049 | 0.00615 | -0.0442 | 130.878
5.5 | 0.8602 | 0.00639 | -0.0446 | 134.6166
6 | 0.9153 | 0.00663 | -0.0449 | 138.0543
6.5 | 0.9697 | 0.00691 | -0.0452 | 140.3329
7 | 1.0241 | 0.00716 | -0.0455 | 143.0307
7.5 | 1.0776 | 0.00747 | -0.0456 | 144.257
8 | 1.1308 | 0.00778 | -0.0457 | 145.347
8.5 | 1.1834 | 0.00808 | -0.0457 | 146.4604
9 | 1.2343 | 0.0085 | -0.0455 | 145.2118
9.5 | 1.2847 | 0.00888 | -0.0452 | 144.6734
10 | 1.3318 | 0.00935 | -0.0442 | 142.4385
10.5 | 1.3807 | 0.00981 | -0.0437 | 140.7441
11.5 | 1.4727 | 0.01102 | -0.0419 | 133.6388
12 | 1.5172 | 0.0116 | -0.0408 | 130.7931
12.5 | 1.5594 | 0.01223 | -0.0393 | 127.5061
13 | 1.5984 | 0.01291 | -0.0373 | 123.811
13.5 | 1.6242 | 0.01361 | -0.0328 | 119.3387
14 | 1.6449 | 0.01452 | -0.0279 | 113.2851
14.5 | 1.6695 | 0.01554 | -0.0242 | 107.4324
15 | 1.6851 | 0.0172 | -0.0198 | 97.9709
15.5 | 1.7018 | 0.01902 | -0.0161 | 89.4742
16 | 1.7334 | 0.02008 | -0.0145 | 86.3247
16.5 | 1.7421 | 0.02273 | -0.0109 | 76.6432
17 | 1.7579 | 0.0251 | -0.0085 | 70.0359
17.5 | 1.7703 | 0.02789 | -0.0064 | 63.4744
18 | 1.7806 | 0.03103 | -0.0046 | 57.3832
18.5 | 1.794 | 0.03412 | -0.0034 | 52.5791
19 | 1.7998 | 0.03815 | -0.0024 | 47.1769
19.5 | 1.8038 | 0.04263 | -0.0019 | 42.3129
20 | 1.8063 | 0.04758 | -0.002 | 37.9634

## 147. Re 20M Mach 0.10 (1)
BIGFOIL.COM POLAR EXPORT
NACA65-411 a=0.2
NACA65-411 a=0.2 |  |  |  | Cl Max: | 1.158 | at alpha= | 9.5 | deg
JavaFoil+Calcfoil stall+Eppler ext transition |  |  |  | L/D Max: | 144.79 | at alpha= | 7.5 | deg
Re: | 20000000 |  |  | Cd Min: | 0.00487 | at alpha= | 1.5 | deg
Mach: | 0.1 |  |  | Cl=0 at alpha= | -2.1102 | deg
|  |  |  | @ Cl=0.1, Cd= | 0.0058342
|  |  |  | @ Cl=0.4, Cd= | 0.0049831
|  |  |  | @ Cl=0.6, Cd= | 0.0051945
alpha (deg) | Cl | Cd | Cm | Cl/Cd
-13 | -0.464 | 0.08547 | -0.011 | -5.431
-12.5 | -0.482 | 0.08029 | -0.011 | -6.008
-12 | -0.498 | 0.07626 | -0.011 | -6.536
-11.5 | -0.512 | 0.07187 | -0.011 | -7.119
-11 | -0.519 | 0.06774 | -0.012 | -7.66
-10.5 | -0.52 | 0.0639 | -0.012 | -8.133
-10 | -0.517 | 0.0596 | -0.012 | -8.681
-9.5 | -0.511 | 0.05543 | -0.013 | -9.224
-9 | -0.5 | 0.05229 | -0.013 | -9.566
-8.5 | -0.49 | 0.04515 | -0.016 | -10.854
-8 | -0.575 | 0.00732 | -0.026 | -78.526
-7.5 | -0.545 | 0.00707 | -0.027 | -77.066
-7 | -0.51 | 0.00685 | -0.028 | -74.448
-6.5 | -0.47 | 0.00664 | -0.028 | -70.758
-6 | -0.426 | 0.00649 | -0.029 | -65.659
-5.5 | -0.379 | 0.00634 | -0.029 | -59.742
-5 | -0.327 | 0.00619 | -0.03 | -52.914
-4.5 | -0.274 | 0.00607 | -0.03 | -45.105
-4 | -0.219 | 0.00602 | -0.031 | -36.344
-3.5 | -0.162 | 0.00592 | -0.032 | -27.387
-3 | -0.105 | 0.00587 | -0.032 | -17.812
-2.5 | -0.046 | 0.00584 | -0.033 | -7.923
-2 | 0.013 | 0.00587 | -0.033 | 2.152
-1.5 | 0.072 | 0.00582 | -0.034 | 12.367
-1 | 0.131 | 0.00585 | -0.035 | 22.468
-0.5 | 0.191 | 0.0059 | -0.035 | 32.419
0 | 0.251 | 0.00595 | -0.036 | 42.208
0.5 | 0.31 | 0.00562 | -0.037 | 55.214
1 | 0.37 | 0.0051 | -0.037 | 72.463
1.5 | 0.429 | 0.00487 | -0.038 | 88.02
2 | 0.488 | 0.00493 | -0.038 | 98.877
2.5 | 0.547 | 0.00503 | -0.039 | 108.597
3 | 0.605 | 0.00521 | -0.04 | 116.267
3.5 | 0.663 | 0.00545 | -0.04 | 121.682
4 | 0.721 | 0.00575 | -0.041 | 125.361
4.5 | 0.777 | 0.0065 | -0.042 | 119.525
5 | 0.832 | 0.0067 | -0.042 | 124.167
5.5 | 0.886 | 0.00696 | -0.043 | 127.284
6 | 0.937 | 0.00676 | -0.044 | 138.628
6.5 | 0.985 | 0.00683 | -0.044 | 144.124
7 | 1.029 | 0.00725 | -0.045 | 141.878
7.5 | 1.069 | 0.00738 | -0.045 | 144.79
8 | 1.104 | 0.00903 | -0.046 | 122.253
8.5 | 1.134 | 0.00957 | -0.047 | 118.496
9 | 1.15 | 0.01006 | -0.047 | 114.383
9.5 | 1.158 | 0.01058 | -0.048 | 109.455
10 | 1.157 | 0.01107 | -0.048 | 104.548
10.5 | 1.147 | 0.01182 | -0.049 | 97.023
11 | 1.128 | 0.01266 | -0.05 | 89.093
11.5 | 1.101 | 0.01359 | -0.05 | 81.019
12 | 1.066 | 0.01486 | -0.05 | 71.719
12.5 | 1.027 | 0.01561 | -0.051 | 65.825
13 | 0.981 | 0.01718 | -0.051 | 57.119
13.5 | 0.918 | 0.02222 | -0.051 | 41.333
14 | 0.865 | 0.02519 | -0.051 | 34.348
14.5 | 0.793 | 0.03691 | -0.049 | 21.485

## 148. Re 20M Mach 0.10 (2)
BIGFOIL.COM POLAR EXPORT
NACA65-411 a=0.2
NACA65-411 a=0.2 |  |  |  | Cl Max: | 1.7825 | at alpha= | 19.5 | deg
XFOIL ncrit=9 |  |  |  | L/D Max: | 146.147 | at alpha= | 8.5 | deg
Re: | 20000000 |  |  | Cd Min: | 0.05352 | at alpha= | 20 | deg
Mach: | 0.1 |  |  | Cl=0 at alpha= | -2.1694 | deg
|  |  |  | @ Cl=0.1, Cd= | 0.0046347
|  |  |  | @ Cl=0.4, Cd= | 0.0045333
|  |  |  | @ Cl=0.6, Cd= | 0.0048452
alpha (deg) | Cl | Cd | Cm | Cl/Cd
-18.5 | -1.3589 | 0.04664 | -0.0661 | -29.1359
-18 | -1.433 | 0.03543 | -0.0678 | -40.4459
-17.5 | -1.4656 | 0.03018 | -0.0635 | -48.562
-17 | -1.4919 | 0.02728 | -0.0546 | -54.6884
-16.5 | -1.4845 | 0.02451 | -0.0494 | -60.5671
-16 | -1.4605 | 0.02209 | -0.0461 | -66.1159
-15.5 | -1.4275 | 0.02011 | -0.0436 | -70.9846
-15 | -1.3975 | 0.01738 | -0.0408 | -80.4085
-14.5 | -1.3581 | 0.01546 | -0.0388 | -87.8461
-14 | -1.3119 | 0.01422 | -0.0375 | -92.2574
-13.5 | -1.2632 | 0.01319 | -0.0365 | -95.7695
-13 | -1.2128 | 0.01232 | -0.0357 | -98.4416
-12.5 | -1.1612 | 0.01154 | -0.035 | -100.6239
-12 | -1.1093 | 0.01073 | -0.0344 | -103.383
-11.5 | -1.0575 | 0.00987 | -0.0338 | -107.1429
-11 | -1.0041 | 0.00921 | -0.0334 | -109.0228
-10.5 | -0.9494 | 0.00872 | -0.0331 | -108.8761
-10 | -0.8949 | 0.00818 | -0.0329 | -109.401
-9.5 | -0.8398 | 0.00771 | -0.0328 | -108.9235
-9 | -0.7838 | 0.00737 | -0.0328 | -106.3501
-8.5 | -0.7274 | 0.00706 | -0.0328 | -103.0312
-8 | -0.6709 | 0.00678 | -0.0329 | -98.9528
-7.5 | -0.6141 | 0.00651 | -0.0331 | -94.3318
-7 | -0.5573 | 0.00624 | -0.0333 | -89.3109
-6.5 | -0.5005 | 0.00595 | -0.0335 | -84.1176
-6 | -0.4431 | 0.00575 | -0.0338 | -77.0609
-5.5 | -0.3856 | 0.00559 | -0.0342 | -68.9803
-5 | -0.3279 | 0.00544 | -0.0346 | -60.2757
-4.5 | -0.2701 | 0.0053 | -0.035 | -50.9623
-4 | -0.2123 | 0.00515 | -0.0355 | -41.2233
-3.5 | -0.1546 | 0.00499 | -0.0359 | -30.982
-3 | -0.0966 | 0.00488 | -0.0365 | -19.7951
-2 | 0.0197 | 0.00474 | -0.0376 | 4.1561
-1.5 | 0.0778 | 0.00465 | -0.0382 | 16.7312
-0.5 | 0.1941 | 0.00457 | -0.0394 | 42.4726
0 | 0.2522 | 0.00454 | -0.0401 | 55.5507
0.5 | 0.3099 | 0.00452 | -0.0407 | 68.5619
1 | 0.3669 | 0.00451 | -0.0413 | 81.3525
1.5 | 0.4238 | 0.00455 | -0.0418 | 93.1429
2 | 0.4777 | 0.00397 | -0.0424 | 120.3275
2.5 | 0.5331 | 0.00432 | -0.0428 | 123.4028
3 | 0.5882 | 0.00476 | -0.0431 | 123.5714
3.5 | 0.6436 | 0.00516 | -0.0435 | 124.7287
4 | 0.6986 | 0.00558 | -0.0437 | 125.1971
4.5 | 0.7541 | 0.00591 | -0.044 | 127.5973
5 | 0.8098 | 0.00618 | -0.0443 | 131.0356
5.5 | 0.8654 | 0.00642 | -0.0447 | 134.7975
6 | 0.9209 | 0.00665 | -0.045 | 138.4812
6.5 | 0.9758 | 0.00694 | -0.0452 | 140.6052
7 | 1.0306 | 0.0072 | -0.0454 | 143.1389
8 | 1.1381 | 0.00783 | -0.0455 | 145.3512
8.5 | 1.1911 | 0.00815 | -0.0455 | 146.1472
9 | 1.2424 | 0.00857 | -0.0451 | 144.9708
9.5 | 1.2927 | 0.009 | -0.0446 | 143.6333
10 | 1.3399 | 0.00947 | -0.0435 | 141.4889
10.5 | 1.389 | 0.00998 | -0.0428 | 139.1784
11 | 1.4356 | 0.01062 | -0.0418 | 135.1789
11.5 | 1.4817 | 0.0112 | -0.0407 | 132.2946
12 | 1.526 | 0.01181 | -0.0393 | 129.2125
12.5 | 1.5674 | 0.01248 | -0.0374 | 125.5929
13 | 1.6025 | 0.01321 | -0.0345 | 121.3096
13.5 | 1.6226 | 0.01399 | -0.0288 | 115.9828
14 | 1.6421 | 0.01517 | -0.0239 | 108.2465
14.5 | 1.6682 | 0.01629 | -0.0205 | 102.4064
15 | 1.6798 | 0.01836 | -0.0158 | 91.4924
15.5 | 1.7 | 0.02016 | -0.0126 | 84.3254
16 | 1.7263 | 0.02172 | -0.0105 | 79.4797
16.5 | 1.7388 | 0.02433 | -0.0075 | 71.4673
17 | 1.7527 | 0.02705 | -0.0051 | 64.7948
17.5 | 1.7619 | 0.0303 | -0.003 | 58.1485
18 | 1.7691 | 0.03399 | -0.0013 | 52.0477
18.5 | 1.7811 | 0.03755 | -0.0004 | 47.4328
19 | 1.7824 | 0.04238 | 0.0003 | 42.0576
19.5 | 1.7825 | 0.04772 | 0.0003 | 37.3533
20 | 1.7813 | 0.05352 | -0.0003 | 33.2829

## 149. Re 20M Mach 0.25 (1)
BIGFOIL.COM POLAR EXPORT
NACA65-411 a=0.2
NACA65-411 a=0.2 |  |  |  | Cl Max: | 1.139 | at alpha= | 9 | deg
JavaFoil+Calcfoil stall+Eppler ext transition |  |  |  | L/D Max: | 140.305 | at alpha= | 6 | deg
Re: | 20000000 |  |  | Cd Min: | 0.00488 | at alpha= | 1.5 | deg
Mach: | 0.25 |  |  | Cl=0 at alpha= | -2.1083 | deg
|  |  |  | @ Cl=0.1, Cd= | 0.0059
|  |  |  | @ Cl=0.4, Cd= | 0.0951
|  |  |  | @ Cl=0.6, Cd= | 0.0951
alpha (deg) | Cl | Cd | Cm | Cl/Cd
-12.5 | -0.245 | 0.0851 | -0.011 | -2.88
-12 | -0.299 | 0.07927 | -0.011 | -3.777
-11.5 | -0.347 | 0.07409 | -0.011 | -4.688
-11 | -0.384 | 0.07034 | -0.012 | -5.466
-10.5 | -0.411 | 0.0662 | -0.012 | -6.211
-10 | -0.432 | 0.0619 | -0.012 | -6.978
-9.5 | -0.445 | 0.05869 | -0.012 | -7.585
-9 | -0.452 | 0.05397 | -0.013 | -8.374
-8.5 | -0.451 | 0.05114 | -0.013 | -8.817
-8 | -0.444 | 0.04695 | -0.014 | -9.455
-7.5 | -0.53 | 0.00723 | -0.028 | -73.33
-7 | -0.503 | 0.00704 | -0.028 | -71.512
-6.5 | -0.47 | 0.00684 | -0.029 | -68.598
-6 | -0.429 | 0.00661 | -0.029 | -64.948
-5.5 | -0.384 | 0.00644 | -0.03 | -59.645
-5 | -0.333 | 0.0063 | -0.031 | -52.874
-4.5 | -0.279 | 0.00615 | -0.031 | -45.467
-4 | -0.224 | 0.00607 | -0.032 | -36.829
-3.5 | -0.166 | 0.00596 | -0.032 | -27.877
-3 | -0.107 | 0.00589 | -0.033 | -18.218
-2.5 | -0.047 | 0.00588 | -0.034 | -8.069
-2 | 0.013 | 0.00584 | -0.034 | 2.221
-1.5 | 0.074 | 0.0059 | -0.035 | 12.529
-1 | 0.135 | 0.0059 | -0.036 | 22.888
-0.5 | 0.196 | 0.00591 | -0.036 | 33.214
0 | 0.258 | 0.00599 | -0.037 | 43.118
0.5 | 0.319 | 0.00569 | -0.038 | 55.993
1 | 0.38 | 0.00514 | -0.038 | 73.932
1.5 | 0.44 | 0.00488 | -0.039 | 90.12
2 | 0.501 | 0.00501 | -0.039 | 99.921
2.5 | 0.561 | 0.00512 | -0.04 | 109.738
3 | 0.622 | 0.00531 | -0.041 | 117.167
3.5 | 0.681 | 0.00558 | -0.041 | 122.123
4 | 0.74 | 0.00584 | -0.042 | 126.786
4.5 | 0.798 | 0.00664 | -0.043 | 120.174
5 | 0.854 | 0.00686 | -0.043 | 124.371
5.5 | 0.908 | 0.00669 | -0.044 | 135.739
6 | 0.96 | 0.00684 | -0.045 | 140.305
6.5 | 1.006 | 0.00719 | -0.045 | 139.859
7 | 1.048 | 0.00873 | -0.046 | 120.07
7.5 | 1.085 | 0.00899 | -0.047 | 120.642
8 | 1.114 | 0.00973 | -0.047 | 114.513
8.5 | 1.136 | 0.01009 | -0.048 | 112.577
9 | 1.139 | 0.01073 | -0.049 | 106.091
9.5 | 1.128 | 0.0114 | -0.049 | 98.896
10 | 1.103 | 0.01215 | -0.05 | 90.757
10.5 | 1.062 | 0.01317 | -0.05 | 80.631
11 | 1.006 | 0.01441 | -0.051 | 69.828
11.5 | 0.934 | 0.01612 | -0.051 | 57.939
12 | 0.841 | 0.0203 | -0.05 | 41.424
12.5 | 0.646 | 0.0784 | -0.031 | 8.24
13 | 0.569 | 0.0805 | -0.033 | 7.066
13.5 | 0.48 | 0.08923 | -0.03 | 5.378
14 | 0.389 | 0.0951 | -0.03 | 4.09

## 150. Re 20M Mach 0.25 (2)
BIGFOIL.COM POLAR EXPORT
NACA65-411 a=0.2
NACA65-411 a=0.2 |  |  |  | Cl Max: | 1.677 | at alpha= | 16 | deg
XFOIL ncrit=9 |  |  |  | L/D Max: | 145.135 | at alpha= | 8 | deg
Re: | 20000000 |  |  | Cd Min: | 0.16008 | at alpha= | -15.5 | deg
Mach: | 0.25 |  |  | Cl=0 at alpha= | -2.1725 | deg
|  |  |  | @ Cl=0.1, Cd= | 0.0046473
|  |  |  | @ Cl=0.4, Cd= | 0.004497
|  |  |  | @ Cl=0.6, Cd= | 0.0047262
alpha (deg) | Cl | Cd | Cm | Cl/Cd
-15.5 | -0.5995 | 0.16008 | 0.0091 | -3.745
-15 | -0.5867 | 0.15218 | 0.0045 | -3.8553
-14.5 | -0.5954 | 0.13821 | -0.0031 | -4.3079
-14 | -0.5809 | 0.13123 | -0.0073 | -4.4266
-13.5 | -0.5638 | 0.1251 | -0.011 | -4.5068
-13 | -0.6536 | 0.09572 | -0.0286 | -6.8282
-12.5 | -0.7103 | 0.07675 | -0.0419 | -9.2547
-11.5 | -1.1074 | 0.01457 | -0.0479 | -76.0055
-11 | -1.0569 | 0.01238 | -0.0455 | -85.3716
-10.5 | -1.0006 | 0.01102 | -0.0436 | -90.7985
-10 | -0.9434 | 0.00978 | -0.0419 | -96.4622
-9.5 | -0.8849 | 0.00884 | -0.0405 | -100.1018
-9 | -0.8248 | 0.0082 | -0.0394 | -100.5854
-8.5 | -0.7648 | 0.00761 | -0.0385 | -100.4993
-8 | -0.704 | 0.00722 | -0.0379 | -97.5069
-7.5 | -0.6432 | 0.00687 | -0.0374 | -93.6245
-7 | -0.5825 | 0.00654 | -0.037 | -89.0673
-6.5 | -0.5221 | 0.00624 | -0.0368 | -83.6699
-6 | -0.462 | 0.0059 | -0.0366 | -78.3051
-5.5 | -0.4014 | 0.0057 | -0.0366 | -70.4211
-5 | -0.3408 | 0.00553 | -0.0367 | -61.6275
-4.5 | -0.2804 | 0.00537 | -0.0369 | -52.216
-4 | -0.22 | 0.00521 | -0.0372 | -42.2265
-3.5 | -0.1599 | 0.00505 | -0.0375 | -31.6634
-3 | -0.0997 | 0.0049 | -0.0379 | -20.3469
-2.5 | -0.0394 | 0.00481 | -0.0384 | -8.1913
-1.5 | 0.0809 | 0.00466 | -0.0395 | 17.3605
-1 | 0.1411 | 0.00462 | -0.0401 | 30.5411
-0.5 | 0.2011 | 0.00457 | -0.0407 | 44.0044
0 | 0.2611 | 0.00454 | -0.0414 | 57.511
0.5 | 0.3208 | 0.0045 | -0.042 | 71.2889
1 | 0.3796 | 0.00449 | -0.0426 | 84.5434
1.5 | 0.4382 | 0.00451 | -0.0432 | 97.1619
2 | 0.494 | 0.00395 | -0.0437 | 125.0633
2.5 | 0.551 | 0.00432 | -0.0441 | 127.5463
3 | 0.6077 | 0.00479 | -0.0444 | 126.8685
3.5 | 0.6648 | 0.00523 | -0.0446 | 127.1128
4 | 0.7215 | 0.00567 | -0.0447 | 127.2487
4.5 | 0.7787 | 0.00604 | -0.0449 | 128.9238
5 | 0.8366 | 0.0063 | -0.0451 | 132.7937
5.5 | 0.8943 | 0.00657 | -0.0452 | 136.1187
6 | 0.952 | 0.00683 | -0.0453 | 139.3851
6.5 | 1.0092 | 0.00712 | -0.0453 | 141.7416
7 | 1.0662 | 0.00742 | -0.0452 | 143.6927
7.5 | 1.1224 | 0.00778 | -0.0448 | 144.2674
8 | 1.1785 | 0.00812 | -0.0444 | 145.1355
8.5 | 1.2327 | 0.00857 | -0.0437 | 143.839
9.5 | 1.3371 | 0.00958 | -0.0412 | 139.572
10 | 1.3828 | 0.01019 | -0.0386 | 135.7017
10.5 | 1.4349 | 0.01082 | -0.0374 | 132.6155
11 | 1.4817 | 0.01152 | -0.0351 | 128.6198
11.5 | 1.5248 | 0.01229 | -0.0322 | 124.0683
12 | 1.5488 | 0.01319 | -0.0259 | 117.4223
12.5 | 1.5694 | 0.0144 | -0.0198 | 108.9861
13 | 1.5914 | 0.01592 | -0.0146 | 99.9623
13.5 | 1.6194 | 0.01739 | -0.0106 | 93.1225
14 | 1.631 | 0.01998 | -0.0055 | 81.6316
14.5 | 1.6543 | 0.02214 | -0.0021 | 74.72
15 | 1.6574 | 0.02587 | 0.0021 | 64.0665
15.5 | 1.6607 | 0.02997 | 0.0054 | 55.4121
16 | 1.677 | 0.03337 | 0.0074 | 50.2547
16.5 | 1.666 | 0.03946 | 0.0093 | 42.22
17 | 1.6459 | 0.04711 | 0.0099 | 34.9374
17.5 | 1.6173 | 0.05655 | 0.0086 | 28.5995
18 | 1.5816 | 0.06796 | 0.0051 | 23.2725
18.5 | 1.5622 | 0.07839 | 0.0007 | 19.9286
19 | 1.5204 | 0.09301 | -0.0068 | 16.3466
19.5 | 1.4842 | 0.10786 | -0.0155 | 13.7604
20 | 1.446 | 0.12387 | -0.0255 | 11.6735

## 151. Re 20M Mach 0.50 (1)
BIGFOIL.COM POLAR EXPORT
NACA65-411 a=0.2
NACA65-411 a=0.2 |  |  |  | Cl Max: | 1.174 | at alpha= | 20 | deg
JavaFoil+Calcfoil stall+Eppler ext transition |  |  |  | L/D Max: | 134.949 | at alpha= | 4 | deg
Re: | 20000000 |  |  | Cd Min: | 0.00498 | at alpha= | 1 | deg
Mach: | 0.5 |  |  | Cl=0 at alpha= | -2.1045 | deg
|  |  |  | @ Cl=0.1, Cd= | 0.0060504
|  |  |  | @ Cl=0.4, Cd= | 0.0051847
|  |  |  | @ Cl=0.6, Cd= | 0.0052865
alpha (deg) | Cl | Cd | Cm | Cl/Cd
-20 | -0.97 | 0.16607 | -0.011 | -5.84
-19.5 | -0.943 | 0.1632 | -0.011 | -5.777
-19 | -0.916 | 0.15637 | -0.011 | -5.856
-18.5 | -0.889 | 0.14728 | -0.011 | -6.04
-18 | -0.863 | 0.13909 | -0.011 | -6.207
-17.5 | -0.836 | 0.13453 | -0.012 | -6.215
-17 | -0.809 | 0.12815 | -0.012 | -6.312
-16.5 | -0.782 | 0.1221 | -0.012 | -6.405
-16 | -0.755 | 0.11386 | -0.012 | -6.635
-15.5 | -0.729 | 0.10683 | -0.012 | -6.825
-15 | -0.703 | 0.09965 | -0.013 | -7.054
-14.5 | -0.674 | 0.10121 | -0.012 | -6.655
-14 | -0.648 | 0.09177 | -0.013 | -7.063
-13.5 | -0.624 | 0.08184 | -0.014 | -7.623
-13 | -0.599 | 0.07471 | -0.015 | -8.024
-12.5 | -0.581 | 0.06213 | -0.017 | -9.358
-12 | -0.643 | 0.01331 | -0.025 | -48.298
-11.5 | -0.627 | 0.01024 | -0.026 | -61.258
-11 | -0.484 | 0.07145 | -0.014 | -6.768
-10.5 | -0.457 | 0.06653 | -0.014 | -6.866
-10 | -0.431 | 0.05956 | -0.015 | -7.236
-9.5 | -0.405 | 0.05407 | -0.017 | -7.499
-9 | -0.465 | 0.00882 | -0.029 | -52.733
-8.5 | -0.431 | 0.00832 | -0.03 | -51.824
-8 | -0.398 | 0.00781 | -0.03 | -50.894
-7.5 | -0.293 | 0.04762 | -0.015 | -6.161
-7 | -0.266 | 0.04541 | -0.015 | -5.858
-6.5 | -0.239 | 0.04181 | -0.016 | -5.721
-6 | -0.213 | 0.03752 | -0.018 | -5.681
-5.5 | -0.252 | 0.03639 | -0.018 | -6.937
-5 | -0.329 | 0.00667 | -0.034 | -49.295
-4.5 | -0.292 | 0.0065 | -0.035 | -44.82
-4 | -0.24 | 0.00635 | -0.036 | -37.773
-3.5 | -0.181 | 0.00621 | -0.036 | -29.188
-3 | -0.118 | 0.00612 | -0.037 | -19.296
-2.5 | -0.053 | 0.00606 | -0.038 | -8.686
-2 | 0.014 | 0.00607 | -0.038 | 2.377
-1.5 | 0.082 | 0.00604 | -0.039 | 13.649
-1 | 0.151 | 0.00608 | -0.04 | 24.805
-0.5 | 0.219 | 0.00613 | -0.041 | 35.815
0 | 0.288 | 0.00586 | -0.041 | 49.194
0.5 | 0.356 | 0.00556 | -0.042 | 63.997
1 | 0.424 | 0.00498 | -0.043 | 85.124
1.5 | 0.492 | 0.00508 | -0.043 | 96.688
2 | 0.559 | 0.00519 | -0.044 | 107.659
2.5 | 0.627 | 0.00535 | -0.045 | 117.06
3 | 0.694 | 0.00562 | -0.046 | 123.549
3.5 | 0.76 | 0.00565 | -0.046 | 134.618
4 | 0.824 | 0.00611 | -0.047 | 134.949
4.5 | 0.885 | 0.00693 | -0.048 | 127.693
5 | 0.944 | 0.00828 | -0.048 | 113.974
5.5 | 0.997 | 0.00877 | -0.049 | 113.693
6 | 1.043 | 0.00926 | -0.05 | 112.58
6.5 | 1.07 | 0.00987 | -0.05 | 108.338
7 | 1.069 | 0.0107 | -0.051 | 99.898
7.5 | 1 | 0.01172 | -0.052 | 85.293
8 | 0.661 | 0.01321 | -0.052 | 50.081
8.5 | 0.694 | 0.01322 | -0.053 | 52.475
9 | 0.723 | 0.01446 | -0.053 | 49.988
9.5 | 0.724 | 0.02127 | -0.051 | 34.038
10 | 0.784 | 0.01524 | -0.055 | 51.439
10.5 | 0.812 | 0.01679 | -0.055 | 48.372
11 | 0.838 | 0.01896 | -0.056 | 44.21
11.5 | 0.733 | 0.07466 | -0.034 | 9.822
12 | 0.898 | 0.0204 | -0.057 | 44.008
12.5 | 0.923 | 0.02268 | -0.057 | 40.699
13 | 0.942 | 0.02741 | -0.057 | 34.344
13.5 | 0.935 | 0.04222 | -0.054 | 22.133
14 | 0.938 | 0.05428 | -0.052 | 17.276
14.5 | 0.897 | 0.09717 | -0.04 | 9.229
15 | 0.946 | 0.08765 | -0.047 | 10.797
15.5 | 0.939 | 0.11908 | -0.037 | 7.886
16 | 0.964 | 0.13713 | -0.038 | 7.03
16.5 | 0.993 | 0.13674 | -0.039 | 7.259
17 | 1.02 | 0.14155 | -0.041 | 7.208
17.5 | 1.042 | 0.16129 | -0.04 | 6.462
18 | 1.069 | 0.16212 | -0.041 | 6.596
18.5 | 1.099 | 0.16529 | -0.043 | 6.647
19 | 1.126 | 0.17054 | -0.044 | 6.6
19.5 | 1.147 | 0.19244 | -0.044 | 5.961
20 | 1.174 | 0.19438 | -0.045 | 6.037

## 152. Re 20M Mach 0.50 (2)
BIGFOIL.COM POLAR EXPORT
NACA65-411 a=0.2
NACA65-411 a=0.2 |  |  |  | Cl Max: | 1.3323 | at alpha= | 8 | deg
XFOIL ncrit=9 |  |  |  | L/D Max: | 147.14 | at alpha= | 2.5 | deg
Re: | 20000000 |  |  | Cd Min: | 0.09986 | at alpha= | 13 | deg
Mach: | 0.5 |  |  | Cl=0 at alpha= | -99 | deg
|  |  |  | @ Cl=0.1, Cd= | 0.00458
|  |  |  | @ Cl=0.4, Cd= | 0.0045058
|  |  |  | @ Cl=0.6, Cd= | 0.0040783
alpha (deg) | Cl | Cd | Cm | Cl/Cd
0 | 0.3018 | 0.00458 | -0.0473 | 65.8952
0.5 | 0.3701 | 0.00455 | -0.048 | 81.3407
1 | 0.4377 | 0.00445 | -0.0486 | 98.3596
1.5 | 0.5023 | 0.00393 | -0.0492 | 127.8117
2 | 0.5678 | 0.00386 | -0.0497 | 147.0984
2.5 | 0.6327 | 0.0043 | -0.0499 | 147.1395
3 | 0.6956 | 0.00497 | -0.0496 | 139.9598
3.5 | 0.7589 | 0.0056 | -0.0491 | 135.5179
4 | 0.8217 | 0.00622 | -0.0483 | 132.1061
4.5 | 0.8876 | 0.00661 | -0.0477 | 134.2814
5.5 | 1.0214 | 0.00729 | -0.0459 | 140.1097
6 | 1.0881 | 0.00768 | -0.0444 | 141.6797
6.5 | 1.1547 | 0.00808 | -0.0425 | 142.9084
7 | 1.2196 | 0.00859 | -0.0399 | 141.979
7.5 | 1.2824 | 0.00918 | -0.0363 | 139.695
8 | 1.3323 | 0.0102 | -0.03 | 130.6176
8.5 | 1.3135 | 0.0123 | -0.0143 | 106.7886
9 | 1.2872 | 0.01684 | -0.0029 | 76.4371
9.5 | 1.2592 | 0.02278 | 0.0063 | 55.2766
10 | 1.2336 | 0.02961 | 0.0125 | 41.6616
10.5 | 1.196 | 0.03808 | 0.0158 | 31.4076
11 | 1.1597 | 0.04761 | 0.0158 | 24.3583
11.5 | 1.125 | 0.05849 | 0.0126 | 19.2341
12 | 1.0894 | 0.0712 | 0.0064 | 15.3006
12.5 | 1.0611 | 0.08478 | -0.0019 | 12.5159
13 | 1.0343 | 0.09986 | -0.0121 | 10.3575