## index
index | Re | Mach | Datasource
1 | 50000 | 0 | JavaFoil+Calcfoil stall+Eppler ext transition
2 | 50000 | 0 | XFOIL ncrit=9
3 | 50000 | 0.1 | JavaFoil+Calcfoil stall+Eppler ext transition
4 | 50000 | 0.1 | XFOIL ncrit=9
5 | 50000 | 0.25 | JavaFoil+Calcfoil stall+Eppler ext transition
6 | 50000 | 0.25 | XFOIL ncrit=9
7 | 50000 | 0.5 | JavaFoil+Calcfoil stall+Eppler ext transition
8 | 50000 | 0.5 | XFOIL ncrit=9
9 | 100000 | 0 | JavaFoil+Calcfoil stall+Eppler ext transition
10 | 100000 | 0 | XFOIL ncrit=9
11 | 100000 | 0.1 | JavaFoil+Calcfoil stall+Eppler ext transition
12 | 100000 | 0.1 | XFOIL ncrit=9
13 | 100000 | 0.25 | JavaFoil+Calcfoil stall+Eppler ext transition
14 | 100000 | 0.25 | XFOIL ncrit=9
15 | 100000 | 0.5 | JavaFoil+Calcfoil stall+Eppler ext transition
16 | 100000 | 0.5 | XFOIL ncrit=9
17 | 250000 | 0 | JavaFoil+Calcfoil stall+Eppler ext transition
18 | 250000 | 0 | XFOIL ncrit=9
19 | 250000 | 0.1 | JavaFoil+Calcfoil stall+Eppler ext transition
20 | 250000 | 0.1 | XFOIL ncrit=9
21 | 250000 | 0.25 | JavaFoil+Calcfoil stall+Eppler ext transition
22 | 250000 | 0.25 | XFOIL ncrit=9
23 | 250000 | 0.5 | JavaFoil+Calcfoil stall+Eppler ext transition
24 | 250000 | 0.5 | XFOIL ncrit=9
25 | 500000 | 0 | JavaFoil+Calcfoil stall+Eppler ext transition
26 | 500000 | 0 | XFOIL ncrit=9
27 | 500000 | 0.1 | JavaFoil+Calcfoil stall+Eppler ext transition
28 | 500000 | 0.1 | XFOIL ncrit=9
29 | 500000 | 0.25 | JavaFoil+Calcfoil stall+Eppler ext transition
30 | 500000 | 0.25 | XFOIL ncrit=9
31 | 500000 | 0.5 | JavaFoil+Calcfoil stall+Eppler ext transition
32 | 500000 | 0.5 | XFOIL ncrit=9
33 | 750000 | 0 | JavaFoil+Calcfoil stall+Eppler ext transition
34 | 750000 | 0 | XFOIL ncrit=9
35 | 750000 | 0.1 | JavaFoil+Calcfoil stall+Eppler ext transition
36 | 750000 | 0.1 | XFOIL ncrit=9
37 | 750000 | 0.25 | JavaFoil+Calcfoil stall+Eppler ext transition
38 | 750000 | 0.25 | XFOIL ncrit=9
39 | 750000 | 0.5 | JavaFoil+Calcfoil stall+Eppler ext transition
40 | 750000 | 0.5 | XFOIL ncrit=9
41 | 1000000 | 0 | JavaFoil+Calcfoil stall+Eppler ext transition
42 | 1000000 | 0 | XFOIL ncrit=9
43 | 1000000 | 0.1 | JavaFoil+Calcfoil stall+Eppler ext transition
44 | 1000000 | 0.1 | XFOIL ncrit=9
45 | 1000000 | 0.25 | JavaFoil+Calcfoil stall+Eppler ext transition
46 | 1000000 | 0.25 | XFOIL ncrit=9
47 | 1000000 | 0.5 | JavaFoil+Calcfoil stall+Eppler ext transition
48 | 1000000 | 0.5 | XFOIL ncrit=9
49 | 2000000 | 0 | JavaFoil+Calcfoil stall+Eppler ext transition
50 | 2000000 | 0 | XFOIL ncrit=9
51 | 2000000 | 0.1 | JavaFoil+Calcfoil stall+Eppler ext transition
52 | 2000000 | 0.1 | XFOIL ncrit=9
53 | 2000000 | 0.25 | JavaFoil+Calcfoil stall+Eppler ext transition
54 | 2000000 | 0.25 | XFOIL ncrit=9
55 | 2000000 | 0.5 | JavaFoil+Calcfoil stall+Eppler ext transition
56 | 2000000 | 0.5 | XFOIL ncrit=9
57 | 3000000 | 0 | JavaFoil+Calcfoil stall+Eppler ext transition
58 | 3000000 | 0 | XFOIL ncrit=9
59 | 3000000 | 0.1 | JavaFoil+Calcfoil stall+Eppler ext transition
60 | 3000000 | 0.1 | XFOIL ncrit=9
61 | 3000000 | 0.25 | JavaFoil+Calcfoil stall+Eppler ext transition
62 | 3000000 | 0.25 | XFOIL ncrit=9
63 | 3000000 | 0.5 | JavaFoil+Calcfoil stall+Eppler ext transition
64 | 3000000 | 0.5 | XFOIL ncrit=9
65 | 4000000 | 0 | JavaFoil+Calcfoil stall+Eppler ext transition
66 | 4000000 | 0 | XFOIL ncrit=9
67 | 4000000 | 0.1 | JavaFoil+Calcfoil stall+Eppler ext transition
68 | 4000000 | 0.1 | XFOIL ncrit=9
69 | 4000000 | 0.25 | JavaFoil+Calcfoil stall+Eppler ext transition
70 | 4000000 | 0.25 | XFOIL ncrit=9
71 | 4000000 | 0.5 | JavaFoil+Calcfoil stall+Eppler ext transition
72 | 4000000 | 0.5 | XFOIL ncrit=9
73 | 5000000 | 0 | JavaFoil+Calcfoil stall+Eppler ext transition
74 | 5000000 | 0 | XFOIL ncrit=9
75 | 5000000 | 0.1 | JavaFoil+Calcfoil stall+Eppler ext transition
76 | 5000000 | 0.1 | XFOIL ncrit=9
77 | 5000000 | 0.25 | JavaFoil+Calcfoil stall+Eppler ext transition
78 | 5000000 | 0.25 | XFOIL ncrit=9
79 | 5000000 | 0.5 | JavaFoil+Calcfoil stall+Eppler ext transition
80 | 5000000 | 0.5 | XFOIL ncrit=9
81 | 6000000 | 0 | JavaFoil+Calcfoil stall+Eppler ext transition
82 | 6000000 | 0 | XFOIL ncrit=9
83 | 6000000 | 0.1 | JavaFoil+Calcfoil stall+Eppler ext transition
84 | 6000000 | 0.1 | XFOIL ncrit=9
85 | 6000000 | 0.25 | JavaFoil+Calcfoil stall+Eppler ext transition
86 | 6000000 | 0.25 | XFOIL ncrit=9
87 | 6000000 | 0.5 | JavaFoil+Calcfoil stall+Eppler ext transition
88 | 6000000 | 0.5 | XFOIL ncrit=9
89 | 7000000 | 0 | JavaFoil+Calcfoil stall+Eppler ext transition
90 | 7000000 | 0 | XFOIL ncrit=9
91 | 7000000 | 0.1 | JavaFoil+Calcfoil stall+Eppler ext transition
92 | 7000000 | 0.1 | XFOIL ncrit=9
93 | 7000000 | 0.25 | JavaFoil+Calcfoil stall+Eppler ext transition
94 | 7000000 | 0.25 | XFOIL ncrit=9
95 | 7000000 | 0.5 | JavaFoil+Calcfoil stall+Eppler ext transition
96 | 7000000 | 0.5 | XFOIL ncrit=9
97 | 8000000 | 0 | JavaFoil+Calcfoil stall+Eppler ext transition
98 | 8000000 | 0 | XFOIL ncrit=9
99 | 8000000 | 0.1 | JavaFoil+Calcfoil stall+Eppler ext transition
100 | 8000000 | 0.1 | XFOIL ncrit=9
101 | 8000000 | 0.25 | JavaFoil+Calcfoil stall+Eppler ext transition
102 | 8000000 | 0.25 | XFOIL ncrit=9
103 | 8000000 | 0.5 | JavaFoil+Calcfoil stall+Eppler ext transition
104 | 8000000 | 0.5 | XFOIL ncrit=9
105 | 10000000 | 0 | JavaFoil+Calcfoil stall+Eppler ext transition
106 | 10000000 | 0 | XFOIL ncrit=9
107 | 10000000 | 0.1 | JavaFoil+Calcfoil stall+Eppler ext transition
108 | 10000000 | 0.1 | XFOIL ncrit=9
109 | 10000000 | 0.25 | JavaFoil+Calcfoil stall+Eppler ext transition
110 | 10000000 | 0.25 | XFOIL ncrit=9
111 | 10000000 | 0.5 | JavaFoil+Calcfoil stall+Eppler ext transition
112 | 10000000 | 0.5 | XFOIL ncrit=9
113 | 12000000 | 0 | JavaFoil+Calcfoil stall+Eppler ext transition
114 | 12000000 | 0 | XFOIL ncrit=9
115 | 12000000 | 0.1 | JavaFoil+Calcfoil stall+Eppler ext transition
116 | 12000000 | 0.1 | XFOIL ncrit=9
117 | 12000000 | 0.25 | JavaFoil+Calcfoil stall+Eppler ext transition
118 | 12000000 | 0.25 | XFOIL ncrit=9
119 | 12000000 | 0.5 | JavaFoil+Calcfoil stall+Eppler ext transition
120 | 12000000 | 0.5 | XFOIL ncrit=9
121 | 14000000 | 0 | JavaFoil+Calcfoil stall+Eppler ext transition
122 | 14000000 | 0 | XFOIL ncrit=9
123 | 14000000 | 0.1 | JavaFoil+Calcfoil stall+Eppler ext transition
124 | 14000000 | 0.1 | XFOIL ncrit=9
125 | 14000000 | 0.25 | JavaFoil+Calcfoil stall+Eppler ext transition
126 | 14000000 | 0.25 | XFOIL ncrit=9
127 | 14000000 | 0.5 | JavaFoil+Calcfoil stall+Eppler ext transition
128 | 14000000 | 0.5 | XFOIL ncrit=9
129 | 16000000 | 0 | JavaFoil+Calcfoil stall+Eppler ext transition
130 | 16000000 | 0 | XFOIL ncrit=9
131 | 16000000 | 0.1 | JavaFoil+Calcfoil stall+Eppler ext transition
132 | 16000000 | 0.1 | XFOIL ncrit=9
133 | 16000000 | 0.25 | JavaFoil+Calcfoil stall+Eppler ext transition
134 | 16000000 | 0.25 | XFOIL ncrit=9
135 | 16000000 | 0.5 | JavaFoil+Calcfoil stall+Eppler ext transition
136 | 16000000 | 0.5 | XFOIL ncrit=9
137 | 18000000 | 0 | JavaFoil+Calcfoil stall+Eppler ext transition
138 | 18000000 | 0 | XFOIL ncrit=9
139 | 18000000 | 0.1 | JavaFoil+Calcfoil stall+Eppler ext transition
140 | 18000000 | 0.1 | XFOIL ncrit=9
141 | 18000000 | 0.25 | JavaFoil+Calcfoil stall+Eppler ext transition
142 | 18000000 | 0.25 | XFOIL ncrit=9
143 | 18000000 | 0.5 | JavaFoil+Calcfoil stall+Eppler ext transition
144 | 18000000 | 0.5 | XFOIL ncrit=9
145 | 20000000 | 0 | JavaFoil+Calcfoil stall+Eppler ext transition
146 | 20000000 | 0 | XFOIL ncrit=9
147 | 20000000 | 0.1 | JavaFoil+Calcfoil stall+Eppler ext transition
148 | 20000000 | 0.1 | XFOIL ncrit=9
149 | 20000000 | 0.25 | JavaFoil+Calcfoil stall+Eppler ext transition
150 | 20000000 | 0.25 | XFOIL ncrit=9
151 | 20000000 | 0.5 | JavaFoil+Calcfoil stall+Eppler ext transition
152 | 20000000 | 0.5 | XFOIL ncrit=9

## 1. Re 50k Mach 0.00 (1)
BIGFOIL.COM POLAR EXPORT
NACA66A317
NACA66A317 |  |  |  | Cl Max: | 1.19 | at alpha= | 13 | deg
JavaFoil+Calcfoil stall+Eppler ext transition |  |  |  | L/D Max: | 33.276 | at alpha= | 5 | deg
Re: | 50000 |  |  | Cd Min: | 0.02066 | at alpha= | -2.5 | deg
Mach: | 0 |  |  | Cl=0 at alpha= | -2.4655 | deg
|  |  |  | @ Cl=0.1, Cd= | 0.021574
|  |  |  | @ Cl=0.4, Cd= | 0.021641
|  |  |  | @ Cl=0.6, Cd= | 0.022827
alpha (deg) | Cl | Cd | Cm | Cl/Cd
-20 | -0.798 | 0.32454 | -0.005 | -2.459
-19.5 | -0.819 | 0.28863 | -0.006 | -2.837
-19 | -0.838 | 0.27429 | -0.006 | -3.055
-18.5 | -0.851 | 0.25482 | -0.007 | -3.341
-18 | -0.861 | 0.2421 | -0.007 | -3.557
-17.5 | -0.869 | 0.23849 | -0.007 | -3.643
-17 | -0.875 | 0.22618 | -0.008 | -3.868
-16.5 | -0.879 | 0.20912 | -0.008 | -4.201
-16 | -0.88 | 0.18712 | -0.009 | -4.703
-15.5 | -0.879 | 0.17251 | -0.009 | -5.096
-15 | -0.875 | 0.16602 | -0.01 | -5.272
-14.5 | -0.869 | 0.15304 | -0.01 | -5.676
-14 | -0.859 | 0.14499 | -0.011 | -5.928
-13.5 | -0.847 | 0.13308 | -0.011 | -6.364
-13 | -0.832 | 0.12489 | -0.012 | -6.658
-12.5 | -0.813 | 0.11785 | -0.012 | -6.9
-12 | -0.792 | 0.11089 | -0.013 | -7.139
-11.5 | -0.767 | 0.10176 | -0.013 | -7.54
-11 | -0.739 | 0.09636 | -0.014 | -7.668
-10.5 | -0.707 | 0.089 | -0.015 | -7.946
-10 | -0.673 | 0.08306 | -0.015 | -8.107
-9.5 | -0.638 | 0.07791 | -0.016 | -8.185
-9 | -0.6 | 0.07343 | -0.016 | -8.169
-8.5 | -0.561 | 0.06823 | -0.017 | -8.215
-8 | -0.52 | 0.06407 | -0.018 | -8.109
-7.5 | -0.477 | 0.05997 | -0.018 | -7.955
-7 | -0.433 | 0.05651 | -0.019 | -7.669
-6.5 | -0.388 | 0.05366 | -0.02 | -7.238
-6 | -0.343 | 0.05048 | -0.021 | -6.787
-5.5 | -0.296 | 0.04789 | -0.021 | -6.175
-5 | -0.248 | 0.04562 | -0.022 | -5.441
-4.5 | -0.2 | 0.04353 | -0.023 | -4.595
-4 | -0.151 | 0.04171 | -0.024 | -3.629
-3.5 | -0.102 | 0.04021 | -0.025 | -2.543
-3 | -0.064 | 0.02097 | -0.051 | -3.048
-2.5 | -0.004 | 0.02066 | -0.052 | -0.185
-2 | 0.054 | 0.02166 | -0.05 | 2.506
-1.5 | 0.113 | 0.02155 | -0.052 | 5.225
-1 | 0.171 | 0.0215 | -0.053 | 7.944
-0.5 | 0.229 | 0.02149 | -0.054 | 10.657
0 | 0.289 | 0.02125 | -0.055 | 13.582
0.5 | 0.347 | 0.02144 | -0.056 | 16.174
1 | 0.405 | 0.02166 | -0.057 | 18.687
1.5 | 0.462 | 0.02196 | -0.058 | 21.05
2 | 0.52 | 0.02229 | -0.059 | 23.34
2.5 | 0.578 | 0.02266 | -0.06 | 25.504
3 | 0.632 | 0.02307 | -0.061 | 27.407
3.5 | 0.688 | 0.02356 | -0.062 | 29.211
4 | 0.744 | 0.0241 | -0.064 | 30.853
4.5 | 0.824 | 0.02563 | -0.067 | 32.165
5 | 0.88 | 0.02644 | -0.069 | 33.276
5.5 | 0.777 | 0.04467 | -0.034 | 17.404
6 | 0.821 | 0.04738 | -0.033 | 17.329
6.5 | 0.863 | 0.05041 | -0.033 | 17.117
7 | 0.903 | 0.05419 | -0.033 | 16.67
7.5 | 0.942 | 0.05794 | -0.033 | 16.26
8 | 0.979 | 0.06223 | -0.033 | 15.73
8.5 | 1.013 | 0.06595 | -0.033 | 15.361
9 | 1.045 | 0.07174 | -0.033 | 14.569
9.5 | 1.075 | 0.07673 | -0.034 | 14.005
10 | 1.101 | 0.08139 | -0.034 | 13.529
10.5 | 1.125 | 0.08666 | -0.034 | 12.976
11 | 1.145 | 0.09488 | -0.034 | 12.067
11.5 | 1.162 | 0.10326 | -0.034 | 11.254
12 | 1.176 | 0.1085 | -0.035 | 10.84
12.5 | 1.187 | 0.11845 | -0.035 | 10.021
13 | 1.19 | 0.12753 | -0.035 | 9.332
13.5 | 1.189 | 0.13538 | -0.035 | 8.786
14 | 1.185 | 0.14678 | -0.036 | 8.075
14.5 | 1.177 | 0.15543 | -0.035 | 7.575
15 | 1.166 | 0.16844 | -0.036 | 6.925
15.5 | 1.152 | 0.18086 | -0.036 | 6.372
16 | 1.136 | 0.19037 | -0.036 | 5.965
16.5 | 1.116 | 0.20211 | -0.036 | 5.524
17 | 1.095 | 0.21482 | -0.036 | 5.098
17.5 | 1.072 | 0.23105 | -0.036 | 4.64
18 | 1.047 | 0.25002 | -0.036 | 4.189

## 2. Re 50k Mach 0.00 (2)
BIGFOIL.COM POLAR EXPORT
NACA66A317
NACA66A317 |  |  |  | Cl Max: | 1.0531 | at alpha= | 12 | deg
XFOIL ncrit=9 |  |  |  | L/D Max: | 19.9761 | at alpha= | 11 | deg
Re: | 50000 |  |  | Cd Min: | 0.19523 | at alpha= | 17 | deg
Mach: | 0 |  |  | Cl=0 at alpha= | 3.6692 | deg
|  |  |  | @ Cl=0.1, Cd= | 0.057443
|  |  |  | @ Cl=0.4, Cd= | 0.071519
|  |  |  | @ Cl=0.6, Cd= | 0.062166
alpha (deg) | Cl | Cd | Cm | Cl/Cd
-12 | -0.4379 | 0.1485 | -0.0265 | -2.9488
-11.5 | -0.4462 | 0.14447 | -0.0235 | -3.0885
-11 | -0.4706 | 0.14138 | -0.0203 | -3.3286
-10.5 | -0.4773 | 0.13641 | -0.0172 | -3.499
-10 | -0.4697 | 0.13075 | -0.0142 | -3.5924
-9.5 | -0.4655 | 0.12568 | -0.011 | -3.7039
-9 | -0.6503 | 0.09841 | -0.0298 | -6.6081
-8.5 | -0.7736 | 0.08795 | -0.0238 | -8.7959
-8 | -0.8573 | 0.07697 | -0.0164 | -11.1381
-7.5 | -0.8798 | 0.06775 | -0.0105 | -12.986
-7 | -0.8813 | 0.05996 | -0.0048 | -14.6981
-6.5 | -0.8608 | 0.05366 | -0.0009 | -16.0417
-6 | -0.8316 | 0.04873 | 0.0025 | -17.0655
-5.5 | -0.7946 | 0.04493 | 0.0052 | -17.6853
-5 | -0.751 | 0.04179 | 0.0074 | -17.9708
-4.5 | -0.7025 | 0.0394 | 0.009 | -17.8299
-4 | -0.6503 | 0.03802 | 0.0108 | -17.1042
-3.5 | -0.1811 | 0.05323 | -0.0317 | -3.4022
-3 | -0.1707 | 0.05213 | -0.0283 | -3.2745
-2.5 | -0.1587 | 0.05128 | -0.0248 | -3.0948
-2 | -0.1453 | 0.05066 | -0.0211 | -2.8681
-1.5 | -0.1311 | 0.05019 | -0.0175 | -2.6121
-1 | -0.1163 | 0.04988 | -0.0137 | -2.3316
-0.5 | -0.1013 | 0.04969 | -0.01 | -2.0386
0 | -0.0863 | 0.04961 | -0.0062 | -1.7396
0.5 | -0.0716 | 0.04962 | -0.0024 | -1.443
1 | -0.0575 | 0.0497 | 0.0015 | -1.1569
1.5 | -0.044 | 0.04985 | 0.0055 | -0.88265
2 | -0.0316 | 0.05006 | 0.0095 | -0.63124
2.5 | -0.0203 | 0.05029 | 0.0135 | -0.40366
3 | -0.0105 | 0.05054 | 0.0177 | -0.20776
3.5 | -0.0022 | 0.05077 | 0.0219 | -0.043333
4 | 0.0043 | 0.05098 | 0.0263 | 0.084347
4.5 | 0.0093 | 0.05113 | 0.0307 | 0.18189
5 | 0.0345 | 0.05276 | 0.0307 | 0.6539
6 | 0.1324 | 0.05976 | 0.0217 | 2.2155
6.5 | 0.1744 | 0.06306 | 0.0189 | 2.7656
7 | 0.2194 | 0.06677 | 0.0155 | 3.2859
7.5 | 0.2666 | 0.07084 | 0.012 | 3.7634
8 | 0.373 | 0.07117 | 0.0067 | 5.241
8.5 | 0.4379 | 0.07201 | 0.0048 | 6.0811
9 | 0.5314 | 0.07114 | 0.002 | 7.4698
10 | 0.7472 | 0.04291 | 0.0241 | 17.4132
10.5 | 0.8287 | 0.04514 | 0.024 | 18.3584
11 | 1.0042 | 0.05027 | 0.0124 | 19.9761
11.5 | 1.0408 | 0.05586 | 0.0139 | 18.6323
12 | 1.0531 | 0.06242 | 0.0175 | 16.8712
12.5 | 1.0323 | 0.0691 | 0.0231 | 14.9392
13 | 0.9925 | 0.07677 | 0.0283 | 12.9282
13.5 | 0.9416 | 0.08607 | 0.0312 | 10.9399
14 | 0.8954 | 0.09732 | 0.031 | 9.2006
14.5 | 0.7347 | 0.12784 | 0.0149 | 5.747
15 | 0.6255 | 0.16937 | -0.0143 | 3.6931
15.5 | 0.6437 | 0.1771 | -0.0166 | 3.6347
16 | 0.6405 | 0.1822 | -0.02 | 3.5154
16.5 | 0.6498 | 0.18866 | -0.0232 | 3.4443
17 | 0.6642 | 0.19523 | -0.0261 | 3.4021

## 3. Re 50k Mach 0.10 (1)
BIGFOIL.COM POLAR EXPORT
NACA66A317
NACA66A317 |  |  |  | Cl Max: | 1.18 | at alpha= | 12.5 | deg
JavaFoil+Calcfoil stall+Eppler ext transition |  |  |  | L/D Max: | 33.28 | at alpha= | 5 | deg
Re: | 50000 |  |  | Cd Min: | 0.02073 | at alpha= | -2.5 | deg
Mach: | 0.1 |  |  | Cl=0 at alpha= | -2.4661 | deg
|  |  |  | @ Cl=0.1, Cd= | 0.021637
|  |  |  | @ Cl=0.4, Cd= | 0.021713
|  |  |  | @ Cl=0.6, Cd= | 0.022895
alpha (deg) | Cl | Cd | Cm | Cl/Cd
-20 | -0.751 | 0.3446 | -0.005 | -2.179
-19.5 | -0.775 | 0.30352 | -0.006 | -2.553
-19 | -0.798 | 0.28831 | -0.006 | -2.768
-18.5 | -0.815 | 0.27046 | -0.007 | -3.014
-18 | -0.828 | 0.24965 | -0.007 | -3.317
-17.5 | -0.839 | 0.24477 | -0.007 | -3.428
-17 | -0.848 | 0.23031 | -0.008 | -3.683
-16.5 | -0.855 | 0.20498 | -0.008 | -4.173
-16 | -0.86 | 0.19347 | -0.009 | -4.444
-15.5 | -0.862 | 0.18142 | -0.009 | -4.75
-15 | -0.861 | 0.17046 | -0.01 | -5.049
-14.5 | -0.857 | 0.15954 | -0.01 | -5.37
-14 | -0.85 | 0.14542 | -0.011 | -5.843
-13.5 | -0.839 | 0.13595 | -0.011 | -6.174
-13 | -0.826 | 0.12859 | -0.012 | -6.422
-12.5 | -0.809 | 0.11871 | -0.012 | -6.814
-12 | -0.789 | 0.11281 | -0.013 | -6.994
-11.5 | -0.766 | 0.10419 | -0.014 | -7.349
-11 | -0.738 | 0.09621 | -0.014 | -7.673
-10.5 | -0.707 | 0.09098 | -0.015 | -7.774
-10 | -0.674 | 0.08407 | -0.015 | -8.019
-9.5 | -0.639 | 0.07793 | -0.016 | -8.196
-9 | -0.601 | 0.0737 | -0.016 | -8.159
-8.5 | -0.562 | 0.06888 | -0.017 | -8.162
-8 | -0.521 | 0.06409 | -0.018 | -8.133
-7.5 | -0.479 | 0.06039 | -0.018 | -7.928
-7 | -0.435 | 0.05685 | -0.019 | -7.653
-6.5 | -0.39 | 0.05346 | -0.02 | -7.296
-6 | -0.344 | 0.05068 | -0.021 | -6.789
-5.5 | -0.297 | 0.04806 | -0.021 | -6.182
-5 | -0.249 | 0.04554 | -0.022 | -5.475
-4.5 | -0.201 | 0.04349 | -0.023 | -4.621
-4 | -0.152 | 0.04179 | -0.024 | -3.64
-3.5 | -0.103 | 0.03998 | -0.026 | -2.574
-3 | -0.064 | 0.02104 | -0.051 | -3.052
-2.5 | -0.004 | 0.02073 | -0.052 | -0.185
-2 | 0.055 | 0.02173 | -0.051 | 2.51
-1.5 | 0.113 | 0.02161 | -0.052 | 5.236
-1 | 0.172 | 0.02157 | -0.053 | 7.956
-0.5 | 0.23 | 0.02155 | -0.054 | 10.684
0 | 0.29 | 0.02133 | -0.055 | 13.593
0.5 | 0.348 | 0.02151 | -0.056 | 16.19
1 | 0.407 | 0.02174 | -0.057 | 18.703
1.5 | 0.465 | 0.02206 | -0.058 | 21.059
2 | 0.523 | 0.02238 | -0.059 | 23.357
2.5 | 0.581 | 0.02274 | -0.06 | 25.538
3 | 0.635 | 0.02318 | -0.062 | 27.407
3.5 | 0.691 | 0.02367 | -0.063 | 29.219
4 | 0.747 | 0.02419 | -0.064 | 30.88
4.5 | 0.828 | 0.02577 | -0.068 | 32.136
5 | 0.884 | 0.02655 | -0.069 | 33.28
5.5 | 0.781 | 0.04472 | -0.034 | 17.465
6 | 0.825 | 0.04751 | -0.033 | 17.354
6.5 | 0.867 | 0.05078 | -0.033 | 17.065
7 | 0.907 | 0.05382 | -0.032 | 16.85
7.5 | 0.945 | 0.05759 | -0.033 | 16.418
8 | 0.982 | 0.06174 | -0.033 | 15.905
8.5 | 1.016 | 0.06663 | -0.033 | 15.248
9 | 1.047 | 0.07131 | -0.033 | 14.687
9.5 | 1.076 | 0.07796 | -0.034 | 13.805
10 | 1.102 | 0.08148 | -0.034 | 13.522
10.5 | 1.124 | 0.08891 | -0.034 | 12.643
11 | 1.143 | 0.09722 | -0.034 | 11.759
11.5 | 1.159 | 0.10291 | -0.035 | 11.26
12 | 1.171 | 0.11013 | -0.035 | 10.634
12.5 | 1.18 | 0.117 | -0.035 | 10.082
13 | 1.18 | 0.12653 | -0.035 | 9.327
13.5 | 1.177 | 0.13375 | -0.035 | 8.798
14 | 1.169 | 0.14568 | -0.035 | 8.026
14.5 | 1.158 | 0.15819 | -0.036 | 7.321
15 | 1.143 | 0.17278 | -0.035 | 6.618
15.5 | 1.126 | 0.18432 | -0.036 | 6.106
16 | 1.105 | 0.19632 | -0.035 | 5.627
16.5 | 1.081 | 0.20966 | -0.036 | 5.158
17 | 1.056 | 0.22451 | -0.036 | 4.703
17.5 | 1.029 | 0.23777 | -0.036 | 4.326

## 4. Re 50k Mach 0.10 (2)
BIGFOIL.COM POLAR EXPORT
NACA66A317
NACA66A317 |  |  |  | Cl Max: | 1.0412 | at alpha= | 12 | deg
XFOIL ncrit=9 |  |  |  | L/D Max: | 18.3333 | at alpha= | 10.5 | deg
Re: | 50000 |  |  | Cd Min: | 0.19585 | at alpha= | 17 | deg
Mach: | 0.1 |  |  | Cl=0 at alpha= | 3.5985 | deg
|  |  |  | @ Cl=0.1, Cd= | 0.057641
|  |  |  | @ Cl=0.4, Cd= | 0.071535
|  |  |  | @ Cl=0.6, Cd= | 0.061431
alpha (deg) | Cl | Cd | Cm | Cl/Cd
-12 | -0.4379 | 0.14925 | -0.0265 | -2.934
-11.5 | -0.4461 | 0.14522 | -0.0235 | -3.0719
-11 | -0.4703 | 0.14214 | -0.0203 | -3.3087
-10 | -0.4692 | 0.13144 | -0.0143 | -3.5697
-9.5 | -0.4648 | 0.12629 | -0.0112 | -3.6804
-9 | -0.6571 | 0.09836 | -0.0307 | -6.6806
-8.5 | -0.8188 | 0.09056 | -0.021 | -9.0415
-8 | -0.8487 | 0.07792 | -0.0176 | -10.8919
-7.5 | -0.877 | 0.06878 | -0.0114 | -12.7508
-7 | -0.8822 | 0.06093 | -0.0055 | -14.4789
-6.5 | -0.8634 | 0.05452 | -0.0015 | -15.8364
-6 | -0.8356 | 0.04942 | 0.0021 | -16.9081
-5.5 | -0.7996 | 0.04549 | 0.0049 | -17.5775
-5 | -0.7563 | 0.04223 | 0.0072 | -17.9091
-4.5 | -0.7079 | 0.03975 | 0.009 | -17.8088
-4 | -0.6548 | 0.03831 | 0.0106 | -17.0921
-3.5 | -0.1816 | 0.05353 | -0.0319 | -3.3925
-3 | -0.1713 | 0.05241 | -0.0285 | -3.2685
-2.5 | -0.1592 | 0.05155 | -0.0249 | -3.0883
-2 | -0.1458 | 0.05091 | -0.0213 | -2.8639
-1.5 | -0.1315 | 0.05043 | -0.0176 | -2.6076
-1 | -0.1166 | 0.05012 | -0.0139 | -2.3264
-0.5 | -0.1016 | 0.04993 | -0.0101 | -2.0348
0 | -0.0865 | 0.04984 | -0.0063 | -1.7356
0.5 | -0.0717 | 0.04986 | -0.0024 | -1.438
1 | -0.0574 | 0.04994 | 0.0015 | -1.1494
1.5 | -0.0439 | 0.0501 | 0.0054 | -0.87625
2 | -0.0313 | 0.05032 | 0.0094 | -0.62202
2.5 | -0.0199 | 0.05057 | 0.0135 | -0.39351
3 | -0.0098 | 0.05083 | 0.0176 | -0.1928
3.5 | -0.0013 | 0.05108 | 0.0218 | -0.02545
4 | 0.0053 | 0.05132 | 0.0262 | 0.10327
4.5 | 0.0105 | 0.0515 | 0.0305 | 0.20388
5 | 0.0377 | 0.05322 | 0.0302 | 0.70838
5.5 | 0.092 | 0.05702 | 0.0245 | 1.6135
6 | 0.1362 | 0.06045 | 0.0212 | 2.2531
7.5 | 0.2593 | 0.07047 | 0.0134 | 3.6796
8 | 0.3696 | 0.07121 | 0.0075 | 5.1903
8.5 | 0.4491 | 0.07206 | 0.0044 | 6.2323
9 | 0.5153 | 0.0719 | 0.0036 | 7.1669
10 | 0.7454 | 0.04346 | 0.0252 | 17.1514
10.5 | 0.8349 | 0.04554 | 0.0246 | 18.3333
11.5 | 1.034 | 0.05655 | 0.0159 | 18.2847
12 | 1.0412 | 0.06312 | 0.0197 | 16.4956
12.5 | 1.0177 | 0.07 | 0.0252 | 14.5386
13 | 0.9768 | 0.07796 | 0.0299 | 12.5295
13.5 | 0.9264 | 0.08759 | 0.0321 | 10.5765
14 | 0.8853 | 0.09906 | 0.0313 | 8.937
14.5 | 0.7363 | 0.12822 | 0.0156 | 5.7425
15 | 0.6242 | 0.16983 | -0.0143 | 3.6754
15.5 | 0.6434 | 0.17767 | -0.0166 | 3.6213
16 | 0.6401 | 0.18273 | -0.0201 | 3.503
16.5 | 0.6499 | 0.18923 | -0.0234 | 3.4344
17 | 0.6646 | 0.19585 | -0.0263 | 3.3934

## 5. Re 50k Mach 0.25 (1)
BIGFOIL.COM POLAR EXPORT
NACA66A317
NACA66A317 |  |  |  | Cl Max: | 1.124 | at alpha= | 11.5 | deg
JavaFoil+Calcfoil stall+Eppler ext transition |  |  |  | L/D Max: | 33.061 | at alpha= | 5 | deg
Re: | 50000 |  |  | Cd Min: | 0.02113 | at alpha= | -2.5 | deg
Mach: | 0.25 |  |  | Cl=0 at alpha= | -2.4667 | deg
|  |  |  | @ Cl=0.1, Cd= | 0.021979
|  |  |  | @ Cl=0.4, Cd= | 0.022098
|  |  |  | @ Cl=0.6, Cd= | 0.023234
alpha (deg) | Cl | Cd | Cm | Cl/Cd
-18 | -0.527 | 0.39179 | -0.007 | -1.344
-17.5 | -0.571 | 0.35317 | -0.008 | -1.616
-17 | -0.611 | 0.32187 | -0.008 | -1.9
-16.5 | -0.648 | 0.2872 | -0.008 | -2.257
-16 | -0.681 | 0.25433 | -0.009 | -2.676
-15.5 | -0.709 | 0.23712 | -0.009 | -2.989
-15 | -0.732 | 0.21233 | -0.01 | -3.448
-14.5 | -0.75 | 0.19378 | -0.01 | -3.873
-14 | -0.763 | 0.1761 | -0.011 | -4.335
-13.5 | -0.771 | 0.15628 | -0.012 | -4.935
-13 | -0.773 | 0.1466 | -0.012 | -5.275
-12.5 | -0.77 | 0.13255 | -0.013 | -5.81
-12 | -0.762 | 0.1214 | -0.013 | -6.274
-11.5 | -0.748 | 0.11368 | -0.014 | -6.581
-11 | -0.728 | 0.10349 | -0.014 | -7.033
-10.5 | -0.703 | 0.09712 | -0.015 | -7.234
-10 | -0.674 | 0.08771 | -0.015 | -7.682
-9.5 | -0.642 | 0.08214 | -0.016 | -7.814
-9 | -0.607 | 0.07706 | -0.017 | -7.877
-8.5 | -0.569 | 0.07095 | -0.017 | -8.026
-8 | -0.53 | 0.06621 | -0.018 | -7.999
-7.5 | -0.488 | 0.06171 | -0.019 | -7.904
-7 | -0.444 | 0.05793 | -0.019 | -7.666
-6.5 | -0.399 | 0.05419 | -0.02 | -7.359
-6 | -0.352 | 0.05119 | -0.021 | -6.881
-5.5 | -0.304 | 0.04864 | -0.022 | -6.259
-5 | -0.256 | 0.0463 | -0.023 | -5.522
-4.5 | -0.206 | 0.04389 | -0.023 | -4.699
-4 | -0.156 | 0.04219 | -0.024 | -3.701
-3.5 | -0.106 | 0.04064 | -0.025 | -2.596
-3 | -0.066 | 0.02144 | -0.052 | -3.07
-2.5 | -0.004 | 0.02113 | -0.053 | -0.186
-2 | 0.056 | 0.02206 | -0.052 | 2.54
-1.5 | 0.116 | 0.02195 | -0.053 | 5.295
-1 | 0.176 | 0.02191 | -0.054 | 8.046
-0.5 | 0.236 | 0.02194 | -0.055 | 10.775
0 | 0.298 | 0.02172 | -0.056 | 13.703
0.5 | 0.358 | 0.02192 | -0.057 | 16.312
1 | 0.417 | 0.02217 | -0.059 | 18.834
1.5 | 0.477 | 0.02248 | -0.06 | 21.222
2 | 0.537 | 0.02283 | -0.061 | 23.512
2.5 | 0.596 | 0.0232 | -0.062 | 25.698
3 | 0.652 | 0.02368 | -0.063 | 27.535
3.5 | 0.71 | 0.0242 | -0.064 | 29.326
4 | 0.792 | 0.02571 | -0.068 | 30.785
4.5 | 0.849 | 0.02651 | -0.069 | 32.026
5 | 0.906 | 0.02739 | -0.071 | 33.061
5.5 | 0.8 | 0.0452 | -0.034 | 17.707
6 | 0.844 | 0.04822 | -0.034 | 17.513
6.5 | 0.886 | 0.0516 | -0.033 | 17.176
7 | 0.926 | 0.05503 | -0.033 | 16.828
7.5 | 0.963 | 0.05926 | -0.033 | 16.258
8 | 0.998 | 0.06357 | -0.033 | 15.698
8.5 | 1.029 | 0.0684 | -0.033 | 15.044
9 | 1.056 | 0.07481 | -0.034 | 14.121
9.5 | 1.08 | 0.08063 | -0.034 | 13.392
10 | 1.099 | 0.088 | -0.034 | 12.483
10.5 | 1.112 | 0.09384 | -0.034 | 11.853
11 | 1.121 | 0.10275 | -0.034 | 10.909
11.5 | 1.124 | 0.11405 | -0.034 | 9.858
12 | 1.122 | 0.12477 | -0.034 | 8.991
12.5 | 1.114 | 0.13349 | -0.035 | 8.343
13 | 1.093 | 0.14505 | -0.035 | 7.533
13.5 | 1.065 | 0.16079 | -0.035 | 6.621
14 | 1.03 | 0.1714 | -0.035 | 6.008
14.5 | 0.988 | 0.19414 | -0.035 | 5.092
15 | 0.941 | 0.21402 | -0.035 | 4.397
15.5 | 0.888 | 0.23425 | -0.035 | 3.791
16 | 0.83 | 0.25904 | -0.035 | 3.205
16.5 | 0.768 | 0.29129 | -0.035 | 2.636

## 6. Re 50k Mach 0.25 (2)
BIGFOIL.COM POLAR EXPORT
NACA66A317
NACA66A317 |  |  |  | Cl Max: | 0.9945 | at alpha= | 11 | deg
XFOIL ncrit=9 |  |  |  | L/D Max: | 18.4383 | at alpha= | 10.5 | deg
Re: | 50000 |  |  | Cd Min: | 0.18559 | at alpha= | 16 | deg
Mach: | 0.25 |  |  | Cl=0 at alpha= | 3.3579 | deg
|  |  |  | @ Cl=0.1, Cd= | 0.059051
|  |  |  | @ Cl=0.4, Cd= | 0.072165
|  |  |  | @ Cl=0.6, Cd= | 0.06198
alpha (deg) | Cl | Cd | Cm | Cl/Cd
-12 | -0.441 | 0.15362 | -0.0265 | -2.8707
-11.5 | -0.4487 | 0.1495 | -0.0237 | -3.0013
-11 | -0.469 | 0.14616 | -0.0206 | -3.2088
-10.5 | -0.4733 | 0.14101 | -0.0177 | -3.3565
-10 | -0.4675 | 0.13517 | -0.0149 | -3.4586
-9 | -0.6309 | 0.10028 | -0.035 | -6.2914
-8.5 | -0.7346 | 0.08959 | -0.0321 | -8.1996
-8 | -0.8307 | 0.08182 | -0.0225 | -10.1528
-7.5 | -0.8534 | 0.07392 | -0.0167 | -11.5449
-7 | -0.8802 | 0.06609 | -0.0096 | -13.3182
-6.5 | -0.8714 | 0.05927 | -0.0048 | -14.7022
-6 | -0.8538 | 0.05339 | -0.0004 | -15.9918
-5.5 | -0.8241 | 0.04872 | 0.0032 | -16.915
-5 | -0.7843 | 0.04478 | 0.0061 | -17.5145
-4.5 | -0.7375 | 0.04188 | 0.0084 | -17.6098
-4 | -0.6827 | 0.0398 | 0.0099 | -17.1533
-3.5 | -0.6307 | 0.03851 | 0.0123 | -16.3776
-3 | -0.1741 | 0.05396 | -0.0293 | -3.2265
-2.5 | -0.162 | 0.053 | -0.0257 | -3.0566
-2 | -0.1485 | 0.05229 | -0.022 | -2.8399
-1.5 | -0.1339 | 0.05178 | -0.0183 | -2.5859
-1 | -0.1187 | 0.05143 | -0.0145 | -2.308
-0.5 | -0.1032 | 0.05123 | -0.0106 | -2.0144
0 | -0.0876 | 0.05114 | -0.0068 | -1.7129
0.5 | -0.0723 | 0.05117 | -0.0029 | -1.4129
1 | -0.0574 | 0.05128 | 0.0011 | -1.1193
1.5 | -0.0432 | 0.05148 | 0.005 | -0.83916
2 | -0.0299 | 0.05175 | 0.0091 | -0.57778
2.5 | -0.0177 | 0.05207 | 0.0131 | -0.33993
3 | -0.0068 | 0.05242 | 0.0172 | -0.12972
3.5 | 0.0027 | 0.05278 | 0.0214 | 0.051156
4 | 0.0105 | 0.05314 | 0.0257 | 0.19759
4.5 | 0.0167 | 0.05346 | 0.03 | 0.31238
5 | 0.0573 | 0.05616 | 0.027 | 1.0203
5.5 | 0.1053 | 0.05941 | 0.0227 | 1.7724
6 | 0.1425 | 0.06215 | 0.0209 | 2.2928
6.5 | 0.1776 | 0.065 | 0.0196 | 2.7323
7 | 0.2213 | 0.06861 | 0.0168 | 3.2255
7.5 | 0.262 | 0.07184 | 0.0147 | 3.647
8 | 0.3957 | 0.0721 | 0.0077 | 5.4882
8.5 | 0.4513 | 0.07294 | 0.007 | 6.1873
9 | 0.5305 | 0.07195 | 0.0061 | 7.3732
9.5 | 0.7434 | 0.04141 | 0.0239 | 17.9522
10 | 0.7464 | 0.04591 | 0.0302 | 16.2579
10.5 | 0.8867 | 0.04809 | 0.0258 | 18.4383
11 | 0.9945 | 0.05463 | 0.0209 | 18.2043
11.5 | 0.993 | 0.0604 | 0.0257 | 16.4404
12 | 0.9767 | 0.06717 | 0.0302 | 14.5407
12.5 | 0.9426 | 0.07511 | 0.034 | 12.5496
13 | 0.8965 | 0.08471 | 0.0357 | 10.5832
13.5 | 0.8539 | 0.09605 | 0.0344 | 8.8902
14 | 0.7173 | 0.12307 | 0.0191 | 5.8284
15 | 0.6197 | 0.17245 | -0.0143 | 3.5935
15.5 | 0.6418 | 0.18069 | -0.0168 | 3.5519
16 | 0.6391 | 0.18559 | -0.0207 | 3.4436

## 7. Re 50k Mach 0.50 (1)
BIGFOIL.COM POLAR EXPORT
NACA66A317
NACA66A317 |  |  |  | Cl Max: | 1.24 | at alpha= | 20 | deg
JavaFoil+Calcfoil stall+Eppler ext transition |  |  |  | L/D Max: | 31.026 | at alpha= | 4.5 | deg
Re: | 50000 |  |  | Cd Min: | 0.02268 | at alpha= | -2 | deg
Mach: | 0.5 |  |  | Cl=0 at alpha= | -2.471 | deg
|  |  |  | @ Cl=0.1, Cd= | 0.023143
|  |  |  | @ Cl=0.4, Cd= | 0.02379
|  |  |  | @ Cl=0.6, Cd= | 0.024928
alpha (deg) | Cl | Cd | Cm | Cl/Cd
-20 | -0.978 | 0.44916 | -0.009 | -2.178
-19.5 | -0.951 | 0.43314 | -0.009 | -2.197
-19 | -0.924 | 0.42733 | -0.01 | -2.163
-18.5 | -0.895 | 0.41052 | -0.01 | -2.18
-18 | -0.868 | 0.39356 | -0.011 | -2.205
-17.5 | -0.84 | 0.376 | -0.012 | -2.235
-17 | -0.813 | 0.36586 | -0.012 | -2.222
-16.5 | -0.786 | 0.36725 | -0.013 | -2.14
-16 | -0.756 | 0.34387 | -0.013 | -2.2
-15.5 | -0.729 | 0.33406 | -0.013 | -2.182
-15 | -0.701 | 0.31706 | -0.014 | -2.212
-14.5 | -0.674 | 0.31189 | -0.015 | -2.161
-14 | -0.646 | 0.30932 | -0.015 | -2.09
-13.5 | -0.617 | 0.3077 | -0.015 | -2.007
-13 | -0.59 | 0.29419 | -0.015 | -2.004
-12.5 | -0.562 | 0.27278 | -0.016 | -2.06
-12 | -0.534 | 0.26856 | -0.016 | -1.99
-11.5 | -0.506 | 0.26807 | -0.017 | -1.889
-11 | -0.479 | 0.25821 | -0.017 | -1.854
-10.5 | -0.451 | 0.26304 | -0.018 | -1.714
-10 | -0.422 | 0.20794 | -0.016 | -2.03
-9.5 | -0.394 | 0.19962 | -0.017 | -1.975
-9 | -0.366 | 0.1993 | -0.017 | -1.839
-8.5 | -0.443 | 0.11418 | -0.018 | -3.877
-8 | -0.504 | 0.0874 | -0.019 | -5.765
-7.5 | -0.494 | 0.07437 | -0.02 | -6.649
-7 | -0.466 | 0.06652 | -0.021 | -7.004
-6.5 | -0.427 | 0.06083 | -0.021 | -7.023
-6 | -0.383 | 0.05592 | -0.022 | -6.842
-5.5 | -0.334 | 0.05148 | -0.024 | -6.484
-5 | -0.282 | 0.04879 | -0.025 | -5.785
-4.5 | -0.229 | 0.04605 | -0.025 | -4.964
-4 | -0.174 | 0.04376 | -0.026 | -3.966
-3.5 | -0.118 | 0.042 | -0.027 | -2.798
-3 | -0.061 | 0.04053 | -0.029 | -1.501
-2.5 | -0.004 | 0.023 | -0.059 | -0.189
-2 | 0.065 | 0.02268 | -0.06 | 2.848
-1.5 | 0.13 | 0.02354 | -0.059 | 5.51
-1 | 0.197 | 0.02353 | -0.06 | 8.363
-0.5 | 0.264 | 0.02358 | -0.061 | 11.183
0 | 0.332 | 0.02352 | -0.063 | 14.105
0.5 | 0.398 | 0.02378 | -0.064 | 16.756
1 | 0.465 | 0.0241 | -0.065 | 19.305
1.5 | 0.532 | 0.02446 | -0.066 | 21.747
2 | 0.599 | 0.02492 | -0.068 | 24.022
2.5 | 0.665 | 0.02544 | -0.069 | 26.143
3 | 0.726 | 0.02602 | -0.07 | 27.896
3.5 | 0.814 | 0.02802 | -0.074 | 29.034
4 | 0.877 | 0.02911 | -0.075 | 30.126
4.5 | 0.939 | 0.03026 | -0.077 | 31.026
5 | 0.834 | 0.04462 | -0.037 | 18.687
5.5 | 0.88 | 0.04799 | -0.036 | 18.344
6 | 0.922 | 0.0522 | -0.035 | 17.664
6.5 | 0.956 | 0.05726 | -0.035 | 16.693
7 | 0.979 | 0.06369 | -0.035 | 15.373
7.5 | 0.985 | 0.07234 | -0.035 | 13.613
8 | 0.956 | 0.08299 | -0.034 | 11.519
8.5 | 0.782 | 0.11506 | -0.031 | 6.798
9 | 0.638 | 0.18488 | -0.031 | 3.453
9.5 | 0.666 | 0.21418 | -0.037 | 3.112
10 | 0.694 | 0.22134 | -0.038 | 3.135
10.5 | 0.721 | 0.22587 | -0.038 | 3.192
11 | 0.748 | 0.23628 | -0.039 | 3.167
11.5 | 0.777 | 0.26951 | -0.044 | 2.882
12 | 0.804 | 0.26895 | -0.045 | 2.988
12.5 | 0.831 | 0.28737 | -0.046 | 2.891
13 | 0.858 | 0.28906 | -0.047 | 2.967
13.5 | 0.887 | 0.30457 | -0.052 | 2.911
14 | 0.913 | 0.33754 | -0.053 | 2.706
14.5 | 0.94 | 0.3301 | -0.053 | 2.848
15 | 0.967 | 0.334 | -0.055 | 2.896
15.5 | 0.996 | 0.3745 | -0.059 | 2.659
16 | 1.023 | 0.3884 | -0.06 | 2.633
16.5 | 1.049 | 0.37602 | -0.061 | 2.791
17 | 1.079 | 0.40908 | -0.064 | 2.637
17.5 | 1.105 | 0.42674 | -0.065 | 2.59
18 | 1.131 | 0.42256 | -0.066 | 2.678
18.5 | 1.158 | 0.44973 | -0.067 | 2.575
19 | 1.188 | 0.45914 | -0.071 | 2.587
19.5 | 1.214 | 0.45624 | -0.071 | 2.661
20 | 1.24 | 0.46398 | -0.072 | 2.673

## 8. Re 50k Mach 0.50 (2)
BIGFOIL.COM POLAR EXPORT
NACA66A317
NACA66A317 |  |  |  | Cl Max: | 0.8352 | at alpha= | 20 | deg
XFOIL ncrit=9 |  |  |  | L/D Max: | 14.5562 | at alpha= | 9 | deg
Re: | 50000 |  |  | Cd Min: | 0.26914 | at alpha= | 20 | deg
Mach: | 0.5 |  |  | Cl=0 at alpha= | 2.9114 | deg
|  |  |  | @ Cl=0.1, Cd= | 0.065227
|  |  |  | @ Cl=0.4, Cd= | 0.077113
|  |  |  | @ Cl=0.6, Cd= | 0.061895
alpha (deg) | Cl | Cd | Cm | Cl/Cd
-10.5 | -0.4614 | 0.15587 | -0.0199 | -2.9602
-10 | -0.4637 | 0.1505 | -0.0173 | -3.0811
-9.5 | -0.4459 | 0.14268 | -0.0159 | -3.1252
-9 | -0.551 | 0.12161 | -0.0355 | -4.5309
-8 | -0.6054 | 0.10155 | -0.0386 | -5.9616
-7.5 | -0.6478 | 0.09226 | -0.038 | -7.0215
-7 | -0.7211 | 0.08372 | -0.0339 | -8.6132
-6.5 | -0.8077 | 0.07741 | -0.0238 | -10.4341
-6 | -0.8413 | 0.07075 | -0.0161 | -11.8912
-5.5 | -0.8557 | 0.06413 | -0.0092 | -13.3432
-5 | -0.8541 | 0.05791 | -0.003 | -14.7487
-4.5 | -0.8348 | 0.05244 | 0.0024 | -15.9191
-4 | -0.7951 | 0.0479 | 0.006 | -16.5992
-3.5 | -0.7354 | 0.04484 | 0.0085 | -16.4005
-3 | -0.6567 | 0.04331 | 0.0096 | -15.1628
-2.5 | -0.1733 | 0.05963 | -0.0291 | -2.9063
-2 | -0.1596 | 0.05855 | -0.0251 | -2.7259
-1.5 | -0.1443 | 0.05779 | -0.0211 | -2.497
-1 | -0.128 | 0.05728 | -0.017 | -2.2346
-0.5 | -0.111 | 0.05699 | -0.0128 | -1.9477
0 | -0.0936 | 0.05689 | -0.0087 | -1.6453
0.5 | -0.0763 | 0.05695 | -0.0045 | -1.3398
1 | -0.0592 | 0.05715 | -0.0004 | -1.0359
1.5 | -0.0426 | 0.05749 | 0.0038 | -0.741
2 | -0.0267 | 0.05794 | 0.0079 | -0.46082
2.5 | -0.0116 | 0.0585 | 0.012 | -0.19829
3 | 0.0025 | 0.05915 | 0.0161 | 0.042265
3.5 | 0.0153 | 0.05989 | 0.0202 | 0.25547
4 | 0.0268 | 0.0607 | 0.0243 | 0.44152
4.5 | 0.0687 | 0.06327 | 0.0216 | 1.0858
5 | 0.129 | 0.06704 | 0.0155 | 1.9242
5.5 | 0.1737 | 0.07051 | 0.0129 | 2.4635
6 | 0.2062 | 0.07275 | 0.0129 | 2.8344
6.5 | 0.2613 | 0.07626 | 0.0105 | 3.4264
7 | 0.3515 | 0.07592 | 0.0087 | 4.6299
7.5 | 0.375 | 0.07648 | 0.013 | 4.9032
8 | 0.4066 | 0.07728 | 0.0162 | 5.2614
8.5 | 0.4799 | 0.07727 | 0.0167 | 6.2107
9 | 0.7051 | 0.04844 | 0.0385 | 14.5562
9.5 | 0.7186 | 0.0521 | 0.0449 | 13.7927
10 | 0.7735 | 0.05612 | 0.0473 | 13.783
10.5 | 0.8039 | 0.06254 | 0.0486 | 12.8542
11 | 0.7775 | 0.07189 | 0.049 | 10.8151
11.5 | 0.7335 | 0.08375 | 0.0462 | 8.7582
12 | 0.6829 | 0.0988 | 0.039 | 6.9119
12.5 | 0.6473 | 0.11493 | 0.0297 | 5.6321
13 | 0.6325 | 0.12903 | 0.0218 | 4.902
13.5 | 0.6306 | 0.14107 | 0.0152 | 4.4701
14 | 0.6275 | 0.15365 | 0.0076 | 4.084
14.5 | 0.6286 | 0.16615 | -0.0002 | 3.7833
15 | 0.6199 | 0.1844 | -0.0141 | 3.3617
15.5 | 0.6368 | 0.19185 | -0.0182 | 3.3193
16 | 0.6518 | 0.19938 | -0.0227 | 3.2691
17 | 0.6972 | 0.21588 | -0.0307 | 3.2296
17.5 | 0.7142 | 0.22287 | -0.0353 | 3.2046
18 | 0.7371 | 0.23153 | -0.0396 | 3.1836
18.5 | 0.7738 | 0.24489 | -0.0426 | 3.1598
19 | 0.7793 | 0.24677 | -0.0487 | 3.158
19.5 | 0.7987 | 0.25423 | -0.0537 | 3.1416
20 | 0.8352 | 0.26914 | -0.0566 | 3.1032

## 9. Re 100k Mach 0.00 (1)
BIGFOIL.COM POLAR EXPORT
NACA66A317
NACA66A317 |  |  |  | Cl Max: | 1.19 | at alpha= | 13 | deg
JavaFoil+Calcfoil stall+Eppler ext transition |  |  |  | L/D Max: | 41.669 | at alpha= | 4 | deg
Re: | 100000 |  |  | Cd Min: | 0.01549 | at alpha= | 0 | deg
Mach: | 0 |  |  | Cl=0 at alpha= | -2.4655 | deg
|  |  |  | @ Cl=0.1, Cd= | 0.016151
|  |  |  | @ Cl=0.4, Cd= | 0.015851
|  |  |  | @ Cl=0.6, Cd= | 0.01687
alpha (deg) | Cl | Cd | Cm | Cl/Cd
-20 | -0.798 | 0.26744 | -0.005 | -2.984
-19.5 | -0.819 | 0.24112 | -0.006 | -3.396
-19 | -0.838 | 0.23386 | -0.006 | -3.584
-18.5 | -0.852 | 0.21943 | -0.007 | -3.881
-18 | -0.861 | 0.20802 | -0.007 | -4.14
-17.5 | -0.869 | 0.20375 | -0.008 | -4.265
-17 | -0.875 | 0.18449 | -0.008 | -4.742
-16.5 | -0.879 | 0.17585 | -0.009 | -4.996
-16 | -0.88 | 0.16133 | -0.009 | -5.456
-15.5 | -0.879 | 0.15011 | -0.01 | -5.856
-15 | -0.875 | 0.14211 | -0.01 | -6.16
-14.5 | -0.869 | 0.13442 | -0.011 | -6.464
-14 | -0.86 | 0.12617 | -0.011 | -6.812
-13.5 | -0.847 | 0.11757 | -0.012 | -7.205
-13 | -0.832 | 0.1101 | -0.012 | -7.554
-12.5 | -0.813 | 0.10365 | -0.013 | -7.846
-12 | -0.792 | 0.09811 | -0.013 | -8.069
-11.5 | -0.767 | 0.09155 | -0.014 | -8.382
-11 | -0.739 | 0.08488 | -0.014 | -8.706
-10.5 | -0.707 | 0.08026 | -0.015 | -8.812
-10 | -0.674 | 0.07504 | -0.015 | -8.975
-9.5 | -0.638 | 0.0701 | -0.016 | -9.099
-9 | -0.6 | 0.06608 | -0.016 | -9.08
-8.5 | -0.561 | 0.06164 | -0.017 | -9.096
-8 | -0.52 | 0.05832 | -0.018 | -8.912
-7.5 | -0.477 | 0.05454 | -0.019 | -8.751
-7 | -0.434 | 0.05139 | -0.02 | -8.436
-6.5 | -0.389 | 0.04877 | -0.02 | -7.967
-6 | -0.343 | 0.04604 | -0.021 | -7.443
-5.5 | -0.296 | 0.04365 | -0.022 | -6.776
-5 | -0.248 | 0.04155 | -0.023 | -5.975
-4.5 | -0.2 | 0.03971 | -0.023 | -5.039
-4 | -0.151 | 0.03807 | -0.024 | -3.977
-3.5 | -0.124 | 0.0173 | -0.051 | -7.169
-3 | -0.064 | 0.01698 | -0.052 | -3.776
-2.5 | -0.004 | 0.01667 | -0.053 | -0.229
-2 | 0.054 | 0.01626 | -0.051 | 3.35
-1.5 | 0.113 | 0.01612 | -0.052 | 7.011
-1 | 0.171 | 0.01605 | -0.054 | 10.685
-0.5 | 0.23 | 0.016 | -0.055 | 14.378
0 | 0.291 | 0.01549 | -0.056 | 18.794
0.5 | 0.35 | 0.01567 | -0.057 | 22.3
1 | 0.408 | 0.01588 | -0.058 | 25.687
1.5 | 0.465 | 0.01615 | -0.059 | 28.815
2 | 0.523 | 0.01643 | -0.06 | 31.843
2.5 | 0.581 | 0.01675 | -0.061 | 34.698
3 | 0.635 | 0.01709 | -0.062 | 37.17
3.5 | 0.691 | 0.01748 | -0.064 | 39.534
4 | 0.746 | 0.01791 | -0.065 | 41.669
4.5 | 0.826 | 0.02167 | -0.068 | 38.114
5 | 0.881 | 0.02241 | -0.07 | 39.328
5.5 | 0.936 | 0.02322 | -0.071 | 40.301
6 | 0.988 | 0.0241 | -0.072 | 41.012
6.5 | 0.864 | 0.0465 | -0.035 | 18.577
7 | 0.904 | 0.04965 | -0.034 | 18.203
7.5 | 0.942 | 0.05279 | -0.034 | 17.851
8 | 0.979 | 0.05644 | -0.035 | 17.346
8.5 | 1.013 | 0.06065 | -0.035 | 16.71
9 | 1.045 | 0.06418 | -0.034 | 16.284
9.5 | 1.075 | 0.0691 | -0.035 | 15.555
10 | 1.101 | 0.07345 | -0.035 | 14.994
10.5 | 1.125 | 0.079 | -0.036 | 14.24
11 | 1.145 | 0.08549 | -0.036 | 13.396
11.5 | 1.162 | 0.09098 | -0.035 | 12.775
12 | 1.176 | 0.09546 | -0.036 | 12.324
12.5 | 1.187 | 0.10245 | -0.036 | 11.588
13 | 1.19 | 0.11086 | -0.036 | 10.737
13.5 | 1.19 | 0.11761 | -0.036 | 10.115
14 | 1.185 | 0.12556 | -0.036 | 9.442
14.5 | 1.178 | 0.13371 | -0.036 | 8.807
15 | 1.167 | 0.14428 | -0.036 | 8.085
15.5 | 1.153 | 0.15326 | -0.036 | 7.521
16 | 1.136 | 0.16349 | -0.036 | 6.947
16.5 | 1.117 | 0.17643 | -0.037 | 6.329
17 | 1.095 | 0.18356 | -0.037 | 5.967
17.5 | 1.072 | 0.19864 | -0.037 | 5.397
18 | 1.047 | 0.21671 | -0.037 | 4.834

## 10. Re 100k Mach 0.00 (2)
BIGFOIL.COM POLAR EXPORT
NACA66A317
NACA66A317 |  |  |  | Cl Max: | 1.0905 | at alpha= | 12.5 | deg
XFOIL ncrit=9 |  |  |  | L/D Max: | 25.7181 | at alpha= | 9 | deg
Re: | 100000 |  |  | Cd Min: | 0.19404 | at alpha= | 17.5 | deg
Mach: | 0 |  |  | Cl=0 at alpha= | 1.5579 | deg
|  |  |  | @ Cl=0.1, Cd= | 0.050657
|  |  |  | @ Cl=0.4, Cd= | 0.051589
|  |  |  | @ Cl=0.6, Cd= | 0.048202
alpha (deg) | Cl | Cd | Cm | Cl/Cd
-7 | -0.9019 | 0.05239 | -0.0005 | -17.2151
-6.5 | -0.877 | 0.04599 | 0.0046 | -19.0694
-6 | -0.8442 | 0.04189 | 0.0077 | -20.1528
-5.5 | -0.8068 | 0.03869 | 0.0103 | -20.8529
-5 | -0.766 | 0.03612 | 0.0125 | -21.2071
-4.5 | -0.724 | 0.03397 | 0.0144 | -21.3129
-4 | -0.6846 | 0.03234 | 0.0163 | -21.1688
-3.5 | -0.6465 | 0.03124 | 0.0187 | -20.6946
-3 | -0.6127 | 0.03004 | 0.0214 | -20.3961
-2.5 | -0.5785 | 0.02901 | 0.0239 | -19.9414
-2 | -0.581 | 0.02798 | 0.0379 | -20.7648
-1.5 | -0.5595 | 0.03175 | 0.05 | -17.622
-1 | -0.3273 | 0.04233 | 0.0264 | -7.7321
0 | -0.1835 | 0.04481 | 0.0123 | -4.0951
0.5 | -0.1247 | 0.04607 | 0.0079 | -2.7068
1 | -0.0617 | 0.04681 | 0.0026 | -1.3181
1.5 | -0.0066 | 0.04788 | -0.0011 | -0.13784
2.5 | 0.1074 | 0.05085 | -0.0087 | 2.1121
3 | 0.1487 | 0.05156 | -0.0096 | 2.884
4 | 0.3299 | 0.05141 | -0.022 | 6.417
4.5 | 0.3817 | 0.05155 | -0.0232 | 7.4045
5 | 0.4479 | 0.05169 | -0.0263 | 8.6651
5.5 | 0.5081 | 0.05123 | -0.0272 | 9.918
6 | 0.5222 | 0.05088 | -0.0215 | 10.2634
6.5 | 0.5715 | 0.04971 | -0.0199 | 11.4967
7 | 0.5956 | 0.04856 | -0.0147 | 12.2652
7.5 | 0.7097 | 0.03927 | -0.0144 | 18.0723
8.5 | 0.7443 | 0.03193 | 0.0035 | 23.3104
9 | 0.7664 | 0.0298 | 0.0127 | 25.7181
9.5 | 0.7605 | 0.03392 | 0.0182 | 22.4204
10 | 0.7886 | 0.03641 | 0.0204 | 21.6589
10.5 | 0.8491 | 0.03823 | 0.0199 | 22.2103
11 | 0.9318 | 0.04043 | 0.0171 | 23.0472
11.5 | 1.025 | 0.04483 | 0.0124 | 22.8642
12 | 1.0752 | 0.05022 | 0.0122 | 21.4098
12.5 | 1.0905 | 0.05593 | 0.0154 | 19.4976
13 | 1.0818 | 0.06188 | 0.0203 | 17.4822
13.5 | 1.0609 | 0.069 | 0.0249 | 15.3754
14 | 1.0392 | 0.07768 | 0.0279 | 13.378
14.5 | 0.9867 | 0.08621 | 0.0308 | 11.4453
15 | 0.8495 | 0.10553 | 0.026 | 8.0498
15.5 | 0.6771 | 0.16297 | -0.0082 | 4.1548
16 | 0.6741 | 0.1716 | -0.0132 | 3.9283
16.5 | 0.7282 | 0.17894 | -0.0103 | 4.0695
17 | 0.7009 | 0.18601 | -0.0194 | 3.7681
17.5 | 0.7066 | 0.19404 | -0.0239 | 3.6415

## 11. Re 100k Mach 0.10 (1)
BIGFOIL.COM POLAR EXPORT
NACA66A317
NACA66A317 |  |  |  | Cl Max: | 1.18 | at alpha= | 12.5 | deg
JavaFoil+Calcfoil stall+Eppler ext transition |  |  |  | L/D Max: | 41.634 | at alpha= | 4 | deg
Re: | 100000 |  |  | Cd Min: | 0.01556 | at alpha= | 0 | deg
Mach: | 0.1 |  |  | Cl=0 at alpha= | -2.4661 | deg
|  |  |  | @ Cl=0.1, Cd= | 0.016211
|  |  |  | @ Cl=0.4, Cd= | 0.015906
|  |  |  | @ Cl=0.6, Cd= | 0.016924
alpha (deg) | Cl | Cd | Cm | Cl/Cd
-20 | -0.751 | 0.27415 | -0.006 | -2.739
-19.5 | -0.775 | 0.25428 | -0.006 | -3.048
-19 | -0.798 | 0.2397 | -0.006 | -3.33
-18.5 | -0.815 | 0.23012 | -0.007 | -3.542
-18 | -0.828 | 0.21463 | -0.007 | -3.858
-17.5 | -0.839 | 0.20801 | -0.008 | -4.034
-17 | -0.848 | 0.19659 | -0.008 | -4.315
-16.5 | -0.855 | 0.17747 | -0.009 | -4.82
-16 | -0.86 | 0.16665 | -0.009 | -5.16
-15.5 | -0.862 | 0.15694 | -0.01 | -5.491
-15 | -0.861 | 0.14683 | -0.01 | -5.863
-14.5 | -0.857 | 0.13644 | -0.011 | -6.279
-14 | -0.85 | 0.12711 | -0.011 | -6.685
-13.5 | -0.839 | 0.1186 | -0.012 | -7.078
-13 | -0.826 | 0.11287 | -0.012 | -7.317
-12.5 | -0.809 | 0.10609 | -0.013 | -7.626
-12 | -0.789 | 0.0987 | -0.013 | -7.995
-11.5 | -0.766 | 0.09195 | -0.014 | -8.328
-11 | -0.738 | 0.08626 | -0.014 | -8.56
-10.5 | -0.707 | 0.08081 | -0.015 | -8.753
-10 | -0.674 | 0.07538 | -0.016 | -8.944
-9.5 | -0.639 | 0.07027 | -0.016 | -9.091
-9 | -0.601 | 0.06649 | -0.017 | -9.046
-8.5 | -0.562 | 0.06185 | -0.017 | -9.091
-8 | -0.521 | 0.05819 | -0.018 | -8.961
-7.5 | -0.479 | 0.05487 | -0.019 | -8.73
-7 | -0.435 | 0.05166 | -0.02 | -8.426
-6.5 | -0.39 | 0.0487 | -0.02 | -8.012
-6 | -0.344 | 0.04597 | -0.021 | -7.487
-5.5 | -0.297 | 0.04376 | -0.022 | -6.79
-5 | -0.249 | 0.04164 | -0.023 | -5.99
-4.5 | -0.201 | 0.03971 | -0.023 | -5.063
-4 | -0.152 | 0.03813 | -0.024 | -3.99
-3.5 | -0.125 | 0.01735 | -0.051 | -7.178
-3 | -0.064 | 0.01704 | -0.052 | -3.779
-2.5 | -0.004 | 0.01674 | -0.053 | -0.23
-2 | 0.055 | 0.01631 | -0.052 | 3.354
-1.5 | 0.114 | 0.01618 | -0.053 | 7.016
-1 | 0.172 | 0.0161 | -0.054 | 10.697
-0.5 | 0.231 | 0.01601 | -0.055 | 14.453
0 | 0.292 | 0.01556 | -0.056 | 18.796
0.5 | 0.351 | 0.01574 | -0.057 | 22.305
1 | 0.41 | 0.01594 | -0.058 | 25.7
1.5 | 0.468 | 0.01623 | -0.059 | 28.813
2 | 0.526 | 0.0165 | -0.06 | 31.851
2.5 | 0.584 | 0.01682 | -0.062 | 34.702
3 | 0.638 | 0.01717 | -0.063 | 37.153
3.5 | 0.694 | 0.01757 | -0.064 | 39.516
4 | 0.75 | 0.01801 | -0.065 | 41.634
4.5 | 0.83 | 0.0218 | -0.069 | 38.071
5 | 0.886 | 0.02255 | -0.07 | 39.263
5.5 | 0.94 | 0.02332 | -0.071 | 40.306
6 | 0.826 | 0.04373 | -0.035 | 18.878
6.5 | 0.867 | 0.04664 | -0.035 | 18.594
7 | 0.907 | 0.04981 | -0.035 | 18.219
7.5 | 0.946 | 0.0531 | -0.034 | 17.812
8 | 0.982 | 0.05684 | -0.035 | 17.28
8.5 | 1.016 | 0.06041 | -0.035 | 16.822
9 | 1.048 | 0.06465 | -0.035 | 16.203
9.5 | 1.076 | 0.06999 | -0.035 | 15.38
10 | 1.102 | 0.07439 | -0.036 | 14.815
10.5 | 1.125 | 0.08034 | -0.036 | 13.996
11 | 1.143 | 0.08511 | -0.036 | 13.434
11.5 | 1.159 | 0.09225 | -0.036 | 12.565
12 | 1.171 | 0.09663 | -0.036 | 12.121
12.5 | 1.18 | 0.10558 | -0.036 | 11.176
13 | 1.18 | 0.11084 | -0.036 | 10.649
13.5 | 1.177 | 0.11844 | -0.037 | 9.939
14 | 1.169 | 0.12762 | -0.036 | 9.164
14.5 | 1.158 | 0.1393 | -0.037 | 8.316
15 | 1.144 | 0.14854 | -0.036 | 7.699
15.5 | 1.126 | 0.15678 | -0.036 | 7.18
16 | 1.105 | 0.16941 | -0.036 | 6.521
16.5 | 1.082 | 0.17904 | -0.036 | 6.041
17 | 1.056 | 0.19285 | -0.037 | 5.476
17.5 | 1.029 | 0.20195 | -0.037 | 5.094

## 12. Re 100k Mach 0.10 (2)
BIGFOIL.COM POLAR EXPORT
NACA66A317
NACA66A317 |  |  |  | Cl Max: | 1.0808 | at alpha= | 12.5 | deg
XFOIL ncrit=9 |  |  |  | L/D Max: | 24.959 | at alpha= | 9 | deg
Re: | 100000 |  |  | Cd Min: | 0.19492 | at alpha= | 17.5 | deg
Mach: | 0.1 |  |  | Cl=0 at alpha= | 1.5524 | deg
|  |  |  | @ Cl=0.1, Cd= | 0.050627
|  |  |  | @ Cl=0.4, Cd= | 0.051686
|  |  |  | @ Cl=0.6, Cd= | 0.048451
alpha (deg) | Cl | Cd | Cm | Cl/Cd
-7 | -0.9035 | 0.0534 | -0.0012 | -16.9195
-6.5 | -0.8808 | 0.04684 | 0.0041 | -18.8044
-6 | -0.8488 | 0.0425 | 0.0073 | -19.9718
-5.5 | -0.8119 | 0.0392 | 0.01 | -20.7117
-5 | -0.7711 | 0.03651 | 0.0123 | -21.1202
-4.5 | -0.729 | 0.03439 | 0.0143 | -21.198
-4 | -0.6889 | 0.0326 | 0.0162 | -21.1319
-3.5 | -0.6504 | 0.03146 | 0.0186 | -20.6739
-3 | -0.6163 | 0.03024 | 0.0213 | -20.3803
-2.5 | -0.5819 | 0.02925 | 0.0239 | -19.894
-2 | -0.582 | 0.02785 | 0.0369 | -20.8977
-1.5 | -0.5606 | 0.03171 | 0.0492 | -17.679
-1 | -0.3325 | 0.04246 | 0.0271 | -7.8309
-0.5 | -0.2695 | 0.0435 | 0.0221 | -6.1954
0 | -0.1832 | 0.04516 | 0.0121 | -4.0567
0.5 | -0.1288 | 0.046 | 0.0086 | -2.8
1 | -0.0627 | 0.04697 | 0.0027 | -1.3349
1.5 | -0.0055 | 0.04814 | -0.0013 | -0.11425
2 | 0.047 | 0.04954 | -0.0041 | 0.94873
3 | 0.1484 | 0.05162 | -0.0093 | 2.8749
4 | 0.3383 | 0.05159 | -0.0229 | 6.5575
4.5 | 0.3818 | 0.05166 | -0.0228 | 7.3906
5 | 0.4518 | 0.05176 | -0.0263 | 8.7287
5.5 | 0.4872 | 0.05163 | -0.0241 | 9.4364
6 | 0.5286 | 0.05095 | -0.0219 | 10.3749
6.5 | 0.5815 | 0.04968 | -0.0207 | 11.7049
7 | 0.5969 | 0.0487 | -0.0143 | 12.2567
7.5 | 0.735 | 0.03761 | -0.0157 | 19.5427
8.5 | 0.7489 | 0.03162 | 0.0042 | 23.6844
9 | 0.76 | 0.03045 | 0.0142 | 24.9589
9.5 | 0.7579 | 0.03438 | 0.0193 | 22.0448
10 | 0.7883 | 0.03678 | 0.0214 | 21.4328
10.5 | 0.8509 | 0.03859 | 0.0207 | 22.0498
11 | 0.9367 | 0.04093 | 0.0178 | 22.8854
11.5 | 1.0252 | 0.04554 | 0.0137 | 22.5121
12 | 1.0699 | 0.05103 | 0.0141 | 20.9661
12.5 | 1.0808 | 0.05686 | 0.0176 | 19.0081
13 | 1.0683 | 0.06293 | 0.0225 | 16.976
13.5 | 1.0437 | 0.07006 | 0.027 | 14.8972
14 | 1.0161 | 0.07869 | 0.0298 | 12.9127
14.5 | 0.6669 | 0.14618 | -0.0009 | 4.5622
15 | 0.6944 | 0.15441 | -0.0019 | 4.4971
15.5 | 0.6752 | 0.16384 | -0.0085 | 4.1211
16 | 0.673 | 0.17241 | -0.0135 | 3.9035
16.5 | 0.7288 | 0.17994 | -0.0104 | 4.0502
17 | 0.6997 | 0.18684 | -0.0198 | 3.7449
17.5 | 0.7088 | 0.19492 | -0.024 | 3.6364

## 13. Re 100k Mach 0.25 (1)
BIGFOIL.COM POLAR EXPORT
NACA66A317
NACA66A317 |  |  |  | Cl Max: | 1.125 | at alpha= | 11.5 | deg
JavaFoil+Calcfoil stall+Eppler ext transition |  |  |  | L/D Max: | 39.916 | at alpha= | 5.5 | deg
Re: | 100000 |  |  | Cd Min: | 0.01587 | at alpha= | 0 | deg
Mach: | 0.25 |  |  | Cl=0 at alpha= | -2.4667 | deg
|  |  |  | @ Cl=0.1, Cd= | 0.016471
|  |  |  | @ Cl=0.4, Cd= | 0.0162
|  |  |  | @ Cl=0.6, Cd= | 0.017197
alpha (deg) | Cl | Cd | Cm | Cl/Cd
-18 | -0.527 | 0.31916 | -0.007 | -1.651
-17.5 | -0.571 | 0.29455 | -0.008 | -1.938
-17 | -0.612 | 0.25227 | -0.008 | -2.424
-16.5 | -0.648 | 0.2374 | -0.009 | -2.73
-16 | -0.681 | 0.21038 | -0.009 | -3.236
-15.5 | -0.709 | 0.19581 | -0.01 | -3.62
-15 | -0.732 | 0.17498 | -0.01 | -4.185
-14.5 | -0.75 | 0.16079 | -0.011 | -4.667
-14 | -0.763 | 0.15125 | -0.011 | -5.048
-13.5 | -0.771 | 0.13268 | -0.012 | -5.813
-13 | -0.773 | 0.12621 | -0.012 | -6.127
-12.5 | -0.77 | 0.11508 | -0.013 | -6.693
-12 | -0.762 | 0.10573 | -0.013 | -7.204
-11.5 | -0.748 | 0.09884 | -0.014 | -7.57
-11 | -0.728 | 0.09137 | -0.014 | -7.966
-10.5 | -0.703 | 0.08522 | -0.015 | -8.245
-10 | -0.674 | 0.07896 | -0.016 | -8.534
-9.5 | -0.642 | 0.07353 | -0.016 | -8.731
-9 | -0.607 | 0.0683 | -0.017 | -8.887
-8.5 | -0.57 | 0.06379 | -0.018 | -8.928
-8 | -0.53 | 0.05953 | -0.018 | -8.899
-7.5 | -0.488 | 0.05598 | -0.019 | -8.716
-7 | -0.444 | 0.05253 | -0.02 | -8.457
-6.5 | -0.399 | 0.04933 | -0.021 | -8.087
-6 | -0.352 | 0.04656 | -0.022 | -7.567
-5.5 | -0.305 | 0.04412 | -0.022 | -6.902
-5 | -0.256 | 0.04209 | -0.023 | -6.077
-4.5 | -0.206 | 0.04005 | -0.024 | -5.15
-4 | -0.156 | 0.0384 | -0.025 | -4.067
-3.5 | -0.128 | 0.01771 | -0.052 | -7.213
-3 | -0.066 | 0.01735 | -0.053 | -3.808
-2.5 | -0.004 | 0.01706 | -0.054 | -0.231
-2 | 0.056 | 0.01655 | -0.053 | 3.395
-1.5 | 0.117 | 0.01644 | -0.054 | 7.089
-1 | 0.177 | 0.01638 | -0.055 | 10.794
-0.5 | 0.237 | 0.01636 | -0.056 | 14.509
0 | 0.3 | 0.01587 | -0.057 | 18.901
0.5 | 0.36 | 0.01606 | -0.058 | 22.425
1 | 0.42 | 0.01627 | -0.06 | 25.835
1.5 | 0.48 | 0.01657 | -0.061 | 28.947
2 | 0.539 | 0.01686 | -0.062 | 31.987
2.5 | 0.599 | 0.01719 | -0.063 | 34.844
3 | 0.654 | 0.01759 | -0.064 | 37.217
3.5 | 0.712 | 0.018 | -0.065 | 39.565
4 | 0.793 | 0.02171 | -0.069 | 36.531
4.5 | 0.851 | 0.02248 | -0.07 | 37.86
5 | 0.907 | 0.02327 | -0.072 | 38.99
5.5 | 0.963 | 0.02412 | -0.073 | 39.916
6 | 0.845 | 0.04421 | -0.036 | 19.119
6.5 | 0.887 | 0.04728 | -0.035 | 18.753
7 | 0.926 | 0.05082 | -0.035 | 18.23
7.5 | 0.964 | 0.05405 | -0.034 | 17.829
8 | 0.998 | 0.0583 | -0.035 | 17.122
8.5 | 1.029 | 0.06233 | -0.035 | 16.513
9 | 1.057 | 0.06749 | -0.035 | 15.657
9.5 | 1.08 | 0.07235 | -0.036 | 14.928
10 | 1.099 | 0.07787 | -0.036 | 14.111
10.5 | 1.113 | 0.08443 | -0.036 | 13.178
11 | 1.121 | 0.09272 | -0.036 | 12.094
11.5 | 1.125 | 0.0984 | -0.036 | 11.428
12 | 1.122 | 0.10665 | -0.036 | 10.521
12.5 | 1.114 | 0.11561 | -0.036 | 9.636
13 | 1.093 | 0.12644 | -0.036 | 8.644
13.5 | 1.065 | 0.13466 | -0.035 | 7.907
14 | 1.03 | 0.14729 | -0.036 | 6.992
14.5 | 0.989 | 0.15854 | -0.036 | 6.235
15 | 0.941 | 0.17734 | -0.035 | 5.307
15.5 | 0.888 | 0.19346 | -0.035 | 4.591
16 | 0.83 | 0.21491 | -0.035 | 3.863
16.5 | 0.768 | 0.23897 | -0.035 | 3.213

## 14. Re 100k Mach 0.25 (2)
BIGFOIL.COM POLAR EXPORT
NACA66A317
NACA66A317 |  |  |  | Cl Max: | 1.031 | at alpha= | 12 | deg
XFOIL ncrit=9 |  |  |  | L/D Max: | 26.3071 | at alpha= | 8.5 | deg
Re: | 100000 |  |  | Cd Min: | 0.19107 | at alpha= | 17 | deg
Mach: | 0.25 |  |  | Cl=0 at alpha= | 1.4923 | deg
|  |  |  | @ Cl=0.1, Cd= | 0.051722
|  |  |  | @ Cl=0.4, Cd= | 0.052427
|  |  |  | @ Cl=0.6, Cd= | 0.049893
alpha (deg) | Cl | Cd | Cm | Cl/Cd
-7 | -0.9052 | 0.05862 | -0.0058 | -15.4418
-6.5 | -0.8973 | 0.0516 | 0.001 | -17.3895
-6 | -0.8708 | 0.04612 | 0.0047 | -18.8812
-5.5 | -0.8379 | 0.04218 | 0.0082 | -19.8649
-5 | -0.7985 | 0.03881 | 0.011 | -20.5746
-4.5 | -0.7559 | 0.03639 | 0.0135 | -20.7722
-4 | -0.713 | 0.03406 | 0.0155 | -20.9336
-3.5 | -0.6719 | 0.0327 | 0.0179 | -20.5474
-3 | -0.6352 | 0.0314 | 0.0209 | -20.2293
-2.5 | -0.6007 | 0.0304 | 0.0239 | -19.7599
-2 | -0.5795 | 0.02702 | 0.0283 | -21.4471
-1.5 | -0.5659 | 0.03181 | 0.0453 | -17.79
-1 | -0.3504 | 0.04324 | 0.0291 | -8.1036
-0.5 | -0.2638 | 0.04474 | 0.0198 | -5.8963
0 | -0.1949 | 0.0459 | 0.0136 | -4.2462
0.5 | -0.1218 | 0.04718 | 0.0067 | -2.5816
1 | -0.0642 | 0.04857 | 0.0029 | -1.3218
1.5 | 0.001 | 0.05014 | -0.0025 | 0.019944
2 | 0.0398 | 0.05029 | -0.0027 | 0.79141
2.5 | 0.091 | 0.05148 | -0.0048 | 1.7677
3 | 0.1579 | 0.05328 | -0.0099 | 2.9636
3.5 | 0.2632 | 0.05185 | -0.0166 | 5.0762
4 | 0.3303 | 0.0521 | -0.0198 | 6.3397
4.5 | 0.3794 | 0.05238 | -0.0201 | 7.2432
5 | 0.4402 | 0.05252 | -0.0223 | 8.3816
5.5 | 0.5187 | 0.05223 | -0.0262 | 9.9311
6 | 0.5363 | 0.05188 | -0.0207 | 10.3373
6.5 | 0.5886 | 0.05053 | -0.0189 | 11.6485
7 | 0.614 | 0.04911 | -0.0133 | 12.5025
8.5 | 0.7779 | 0.02957 | 0.01 | 26.3071
9 | 0.7351 | 0.0335 | 0.021 | 21.9433
9.5 | 0.7465 | 0.03671 | 0.0249 | 20.3351
10 | 0.7885 | 0.03871 | 0.0265 | 20.3694
10.5 | 0.8636 | 0.04063 | 0.0254 | 21.2552
11 | 0.9556 | 0.04396 | 0.0223 | 21.7379
11.5 | 1.0127 | 0.04935 | 0.0216 | 20.5208
12 | 1.031 | 0.05525 | 0.0243 | 18.6606
12.5 | 1.0244 | 0.06178 | 0.0283 | 16.5814
13 | 0.9997 | 0.06894 | 0.0322 | 14.501
13.5 | 0.9655 | 0.0771 | 0.0347 | 12.5227
14 | 0.9269 | 0.0868 | 0.035 | 10.6786
14.5 | 0.8965 | 0.09793 | 0.0331 | 9.1545
15 | 0.5249 | 0.13426 | 0.0108 | 3.9096
15.5 | 0.6672 | 0.16823 | -0.01 | 3.966
16 | 0.6696 | 0.17658 | -0.0148 | 3.792
16.5 | 0.7241 | 0.18479 | -0.0124 | 3.9185
17 | 0.6953 | 0.19107 | -0.0221 | 3.639

## 15. Re 100k Mach 0.50 (1)
BIGFOIL.COM POLAR EXPORT
NACA66A317
NACA66A317 |  |  |  | Cl Max: | 1.24 | at alpha= | 20 | deg
JavaFoil+Calcfoil stall+Eppler ext transition |  |  |  | L/D Max: | 37.64 | at alpha= | 3 | deg
Re: | 100000 |  |  | Cd Min: | 0.01728 | at alpha= | 0 | deg
Mach: | 0.5 |  |  | Cl=0 at alpha= | -2.471 | deg
|  |  |  | @ Cl=0.1, Cd= | 0.017864
|  |  |  | @ Cl=0.4, Cd= | 0.01753
|  |  |  | @ Cl=0.6, Cd= | 0.018445
alpha (deg) | Cl | Cd | Cm | Cl/Cd
-20 | -0.978 | 0.36052 | -0.009 | -2.714
-19.5 | -0.951 | 0.35027 | -0.01 | -2.716
-19 | -0.924 | 0.34874 | -0.01 | -2.651
-18.5 | -0.895 | 0.32361 | -0.01 | -2.766
-18 | -0.868 | 0.30222 | -0.011 | -2.871
-17.5 | -0.84 | 0.30513 | -0.012 | -2.754
-17 | -0.813 | 0.29852 | -0.012 | -2.724
-16.5 | -0.786 | 0.28303 | -0.013 | -2.776
-16 | -0.756 | 0.2726 | -0.013 | -2.775
-15.5 | -0.729 | 0.25572 | -0.013 | -2.85
-15 | -0.701 | 0.25919 | -0.014 | -2.706
-14.5 | -0.674 | 0.24045 | -0.015 | -2.803
-14 | -0.646 | 0.2375 | -0.015 | -2.722
-13.5 | -0.617 | 0.24257 | -0.015 | -2.546
-13 | -0.59 | 0.23586 | -0.015 | -2.5
-12.5 | -0.562 | 0.20739 | -0.016 | -2.71
-12 | -0.534 | 0.20338 | -0.016 | -2.627
-11.5 | -0.507 | 0.21291 | -0.017 | -2.379
-11 | -0.479 | 0.19417 | -0.018 | -2.466
-10.5 | -0.451 | 0.20761 | -0.018 | -2.172
-10 | -0.422 | 0.16202 | -0.017 | -2.606
-9.5 | -0.394 | 0.1639 | -0.017 | -2.406
-9 | -0.366 | 0.15574 | -0.018 | -2.353
-8.5 | -0.443 | 0.09468 | -0.019 | -4.676
-8 | -0.504 | 0.07624 | -0.019 | -6.609
-7.5 | -0.495 | 0.06501 | -0.02 | -7.607
-7 | -0.466 | 0.05861 | -0.021 | -7.95
-6.5 | -0.427 | 0.05409 | -0.022 | -7.901
-6 | -0.383 | 0.04969 | -0.023 | -7.702
-5.5 | -0.334 | 0.04653 | -0.024 | -7.177
-5 | -0.282 | 0.04387 | -0.025 | -6.435
-4.5 | -0.229 | 0.04162 | -0.026 | -5.493
-4 | -0.174 | 0.03955 | -0.027 | -4.388
-3.5 | -0.118 | 0.03797 | -0.028 | -3.095
-3 | -0.073 | 0.01894 | -0.058 | -3.858
-2.5 | -0.004 | 0.01852 | -0.06 | -0.236
-2 | 0.065 | 0.01816 | -0.061 | 3.573
-1.5 | 0.13 | 0.01761 | -0.06 | 7.384
-1 | 0.197 | 0.01758 | -0.061 | 11.218
-0.5 | 0.264 | 0.01758 | -0.062 | 15.034
0 | 0.333 | 0.01728 | -0.063 | 19.293
0.5 | 0.4 | 0.01753 | -0.064 | 22.823
1 | 0.467 | 0.01779 | -0.066 | 26.245
1.5 | 0.534 | 0.01811 | -0.067 | 29.481
2 | 0.601 | 0.01845 | -0.068 | 32.547
2.5 | 0.667 | 0.01887 | -0.07 | 35.341
3 | 0.728 | 0.01934 | -0.071 | 37.64
3.5 | 0.815 | 0.02376 | -0.075 | 34.316
4 | 0.879 | 0.02476 | -0.076 | 35.503
4.5 | 0.941 | 0.02578 | -0.078 | 36.489
5 | 0.835 | 0.04084 | -0.039 | 20.447
5.5 | 0.881 | 0.04389 | -0.038 | 20.077
6 | 0.922 | 0.04724 | -0.036 | 19.52
6.5 | 0.956 | 0.05138 | -0.036 | 18.607
7 | 0.979 | 0.05601 | -0.036 | 17.482
7.5 | 0.985 | 0.0631 | -0.036 | 15.606
8 | 0.956 | 0.07141 | -0.035 | 13.389
8.5 | 0.782 | 0.09547 | -0.031 | 8.194
9 | 0.638 | 0.14911 | -0.033 | 4.282
9.5 | 0.667 | 0.16704 | -0.038 | 3.99
10 | 0.694 | 0.17599 | -0.039 | 3.943
10.5 | 0.721 | 0.17994 | -0.04 | 4.008
11 | 0.748 | 0.18991 | -0.041 | 3.941
11.5 | 0.777 | 0.21281 | -0.046 | 3.65
12 | 0.804 | 0.21282 | -0.046 | 3.777
12.5 | 0.831 | 0.22823 | -0.047 | 3.64
13 | 0.858 | 0.23034 | -0.048 | 3.723
13.5 | 0.887 | 0.24538 | -0.053 | 3.613
14 | 0.913 | 0.25436 | -0.053 | 3.591
14.5 | 0.94 | 0.26391 | -0.054 | 3.562
15 | 0.967 | 0.26546 | -0.055 | 3.644
15.5 | 0.996 | 0.30204 | -0.059 | 3.297
16 | 1.023 | 0.29283 | -0.06 | 3.492
16.5 | 1.05 | 0.30104 | -0.061 | 3.487
17 | 1.079 | 0.32825 | -0.065 | 3.286
17.5 | 1.105 | 0.32536 | -0.065 | 3.397
18 | 1.132 | 0.33255 | -0.066 | 3.403
18.5 | 1.158 | 0.35221 | -0.067 | 3.288
19 | 1.188 | 0.36542 | -0.071 | 3.251
19.5 | 1.214 | 0.36219 | -0.071 | 3.352
20 | 1.24 | 0.3757 | -0.072 | 3.301

## 16. Re 100k Mach 0.50 (2)
BIGFOIL.COM POLAR EXPORT
NACA66A317
NACA66A317 |  |  |  | Cl Max: | 0.8544 | at alpha= | 20 | deg
XFOIL ncrit=9 |  |  |  | L/D Max: | 19.6198 | at alpha= | 8 | deg
Re: | 100000 |  |  | Cd Min: | 0.26562 | at alpha= | 20 | deg
Mach: | 0.5 |  |  | Cl=0 at alpha= | 1.5873 | deg
|  |  |  | @ Cl=0.1, Cd= | 0.054305
|  |  |  | @ Cl=0.4, Cd= | 0.055932
|  |  |  | @ Cl=0.6, Cd= | 0.054973
alpha (deg) | Cl | Cd | Cm | Cl/Cd
-10.5 | -0.3551 | 0.12979 | -0.0676 | -2.736
-10 | -0.3576 | 0.12379 | -0.0685 | -2.8888
-9.5 | -0.4216 | 0.10549 | -0.078 | -3.9966
-9 | -0.4834 | 0.09264 | -0.082 | -5.218
-8.5 | -0.5228 | 0.0855 | -0.0791 | -6.1146
-8 | -0.5826 | 0.0794 | -0.0727 | -7.3375
-7.5 | -0.6992 | 0.08109 | -0.0419 | -8.6225
-7 | -0.7597 | 0.07422 | -0.0353 | -10.2358
-6.5 | -0.8213 | 0.06884 | -0.0246 | -11.9306
-6 | -0.8617 | 0.06264 | -0.0151 | -13.7564
-5.5 | -0.8811 | 0.05637 | -0.0065 | -15.6307
-5 | -0.8791 | 0.05076 | 0.001 | -17.3188
-4.5 | -0.8553 | 0.04606 | 0.0067 | -18.5693
-4 | -0.8177 | 0.04183 | 0.0109 | -19.5482
-3.5 | -0.7726 | 0.03894 | 0.0143 | -19.8408
-3 | -0.722 | 0.03687 | 0.0177 | -19.5823
-2.5 | -0.668 | 0.03562 | 0.0199 | -18.7535
-1 | -0.5639 | 0.03752 | 0.0446 | -15.0293
-0.5 | -0.2812 | 0.0503 | 0.018 | -5.5905
0 | -0.2019 | 0.05111 | 0.0114 | -3.9503
0.5 | -0.134 | 0.05212 | 0.0068 | -2.571
1.5 | -0.0195 | 0.05399 | 0.0016 | -0.36118
2 | 0.0922 | 0.05427 | -0.0075 | 1.6989
3 | 0.2111 | 0.0548 | -0.01 | 3.8522
3.5 | 0.2672 | 0.05519 | -0.0108 | 4.8415
4 | 0.3119 | 0.05546 | -0.0096 | 5.6239
4.5 | 0.3789 | 0.05576 | -0.0113 | 6.7952
5 | 0.4195 | 0.05609 | -0.0099 | 7.4791
5.5 | 0.4983 | 0.05564 | -0.0121 | 8.9558
6 | 0.5504 | 0.05553 | -0.0114 | 9.9118
6.5 | 0.6127 | 0.05483 | -0.0112 | 11.1745
7 | 0.7117 | 0.04547 | -0.0043 | 15.6521
7.5 | 0.754 | 0.04036 | 0.0061 | 18.6819
8 | 0.7534 | 0.0384 | 0.0203 | 19.6198
8.5 | 0.7053 | 0.04124 | 0.0328 | 17.1023
9 | 0.6912 | 0.04362 | 0.0411 | 15.8459
9.5 | 0.7279 | 0.04532 | 0.0452 | 16.0613
10 | 0.799 | 0.04729 | 0.0471 | 16.8957
10.5 | 0.8508 | 0.05189 | 0.0482 | 16.3962
11 | 0.8514 | 0.05862 | 0.0502 | 14.5241
11.5 | 0.8328 | 0.067 | 0.0509 | 12.4299
12 | 0.8003 | 0.07723 | 0.0492 | 10.3626
12.5 | 0.758 | 0.09003 | 0.0439 | 8.4194
13 | 0.7142 | 0.10565 | 0.0348 | 6.7601
13.5 | 0.6866 | 0.12173 | 0.0248 | 5.6404
14 | 0.6781 | 0.13604 | 0.0165 | 4.9846
14.5 | 0.6581 | 0.15412 | 0.0044 | 4.27
15 | 0.6839 | 0.16331 | 0.0015 | 4.1877
15.5 | 0.6601 | 0.1837 | -0.0141 | 3.5934
16.5 | 0.6943 | 0.20039 | -0.0236 | 3.4647
17 | 0.7201 | 0.20977 | -0.0273 | 3.4328
17.5 | 0.7343 | 0.21679 | -0.0328 | 3.3871
18 | 0.7613 | 0.22718 | -0.0364 | 3.3511
18.5 | 0.7725 | 0.23307 | -0.0427 | 3.3145
19 | 0.7943 | 0.24226 | -0.0473 | 3.2787
19.5 | 0.8099 | 0.24906 | -0.0534 | 3.2518
20 | 0.8544 | 0.26562 | -0.0541 | 3.2166

## 17. Re 250k Mach 0.00 (1)
BIGFOIL.COM POLAR EXPORT
NACA66A317
NACA66A317 |  |  |  | Cl Max: | 1.191 | at alpha= | 13 | deg
JavaFoil+Calcfoil stall+Eppler ext transition |  |  |  | L/D Max: | 63.656 | at alpha= | 4 | deg
Re: | 250000 |  |  | Cd Min: | 0.01014 | at alpha= | 0 | deg
Mach: | 0 |  |  | Cl=0 at alpha= | -2.4661 | deg
|  |  |  | @ Cl=0.1, Cd= | 0.010725
|  |  |  | @ Cl=0.4, Cd= | 0.010407
|  |  |  | @ Cl=0.6, Cd= | 0.011102
alpha (deg) | Cl | Cd | Cm | Cl/Cd
-20 | -0.798 | 0.2189 | -0.006 | -3.647
-19.5 | -0.819 | 0.20669 | -0.006 | -3.963
-19 | -0.838 | 0.19081 | -0.007 | -4.393
-18.5 | -0.852 | 0.18403 | -0.007 | -4.628
-18 | -0.861 | 0.17413 | -0.007 | -4.946
-17.5 | -0.869 | 0.16907 | -0.008 | -5.14
-17 | -0.875 | 0.15814 | -0.008 | -5.533
-16.5 | -0.879 | 0.1496 | -0.009 | -5.874
-16 | -0.88 | 0.13872 | -0.009 | -6.347
-15.5 | -0.879 | 0.13034 | -0.01 | -6.747
-15 | -0.876 | 0.12388 | -0.01 | -7.068
-14.5 | -0.869 | 0.11811 | -0.011 | -7.358
-14 | -0.86 | 0.10948 | -0.012 | -7.853
-13.5 | -0.847 | 0.10375 | -0.012 | -8.166
-13 | -0.832 | 0.09802 | -0.013 | -8.487
-12.5 | -0.814 | 0.0919 | -0.013 | -8.852
-12 | -0.792 | 0.08671 | -0.014 | -9.133
-11.5 | -0.768 | 0.08104 | -0.014 | -9.472
-11 | -0.739 | 0.07625 | -0.015 | -9.696
-10.5 | -0.708 | 0.07189 | -0.015 | -9.843
-10 | -0.674 | 0.06731 | -0.016 | -10.011
-9.5 | -0.638 | 0.06319 | -0.017 | -10.101
-9 | -0.6 | 0.05974 | -0.018 | -10.051
-8.5 | -0.561 | 0.05598 | -0.018 | -10.024
-8 | -0.52 | 0.05277 | -0.019 | -9.858
-7.5 | -0.478 | 0.04963 | -0.02 | -9.627
-7 | -0.434 | 0.04684 | -0.021 | -9.268
-6.5 | -0.389 | 0.04439 | -0.022 | -8.766
-6 | -0.343 | 0.0419 | -0.022 | -8.187
-5.5 | -0.296 | 0.03985 | -0.023 | -7.43
-5 | -0.301 | 0.01447 | -0.048 | -20.831
-4.5 | -0.243 | 0.01409 | -0.049 | -17.257
-4 | -0.184 | 0.01373 | -0.051 | -13.416
-3.5 | -0.125 | 0.01341 | -0.052 | -9.29
-3 | -0.064 | 0.01309 | -0.053 | -4.922
-2.5 | -0.004 | 0.01281 | -0.054 | -0.3
-2 | 0.055 | 0.01083 | -0.053 | 5.098
-1.5 | 0.115 | 0.01069 | -0.054 | 10.723
-1 | 0.174 | 0.01061 | -0.056 | 16.413
-0.5 | 0.234 | 0.01055 | -0.057 | 22.15
0 | 0.296 | 0.01014 | -0.058 | 29.22
0.5 | 0.356 | 0.01028 | -0.06 | 34.584
1 | 0.415 | 0.01045 | -0.061 | 39.718
1.5 | 0.474 | 0.01065 | -0.062 | 44.494
2 | 0.533 | 0.01083 | -0.064 | 49.198
2.5 | 0.591 | 0.01106 | -0.065 | 53.495
3 | 0.646 | 0.01132 | -0.066 | 57.103
3.5 | 0.702 | 0.0116 | -0.068 | 60.572
4 | 0.758 | 0.01191 | -0.069 | 63.656
4.5 | 0.828 | 0.01776 | -0.072 | 46.636
5 | 0.884 | 0.01831 | -0.073 | 48.282
5.5 | 0.939 | 0.01907 | -0.074 | 49.217
6 | 0.991 | 0.01994 | -0.075 | 49.722
6.5 | 1.042 | 0.02063 | -0.076 | 50.496
7 | 1.09 | 0.02142 | -0.077 | 50.893
7.5 | 1.136 | 0.02223 | -0.079 | 51.116
8 | 0.981 | 0.05142 | -0.039 | 19.085
8.5 | 1.015 | 0.05497 | -0.038 | 18.469
9 | 1.046 | 0.05869 | -0.036 | 17.819
9.5 | 1.075 | 0.06249 | -0.037 | 17.21
10 | 1.102 | 0.0668 | -0.037 | 16.498
10.5 | 1.126 | 0.07131 | -0.038 | 15.787
11 | 1.146 | 0.07605 | -0.038 | 15.072
11.5 | 1.163 | 0.08213 | -0.038 | 14.164
12 | 1.177 | 0.08591 | -0.038 | 13.704
12.5 | 1.188 | 0.09105 | -0.039 | 13.049
13 | 1.191 | 0.09718 | -0.038 | 12.257
13.5 | 1.19 | 0.10354 | -0.038 | 11.497
14 | 1.186 | 0.11189 | -0.039 | 10.604
14.5 | 1.179 | 0.11943 | -0.039 | 9.868
15 | 1.167 | 0.1266 | -0.039 | 9.222
15.5 | 1.153 | 0.13292 | -0.039 | 8.678
16 | 1.137 | 0.14389 | -0.039 | 7.899
16.5 | 1.117 | 0.14932 | -0.039 | 7.483
17 | 1.096 | 0.1574 | -0.039 | 6.963
17.5 | 1.073 | 0.16903 | -0.039 | 6.346
18 | 1.048 | 0.18232 | -0.04 | 5.749

## 18. Re 250k Mach 0.00 (2)
BIGFOIL.COM POLAR EXPORT
NACA66A317
NACA66A317 |  |  |  | Cl Max: | 1.1329 | at alpha= | 14 | deg
XFOIL ncrit=9 |  |  |  | L/D Max: | 47.4626 | at alpha= | 7.5 | deg
Re: | 250000 |  |  | Cd Min: | 0.20525 | at alpha= | 19 | deg
Mach: | 0 |  |  | Cl=0 at alpha= | 0.54651 | deg
|  |  |  | @ Cl=0.1, Cd= | 0.028142
|  |  |  | @ Cl=0.4, Cd= | 0.027269
|  |  |  | @ Cl=0.6, Cd= | 0.022656
alpha (deg) | Cl | Cd | Cm | Cl/Cd
-14.5 | -0.2981 | 0.12605 | -0.0925 | -2.3649
-14 | -0.3195 | 0.11049 | -0.1048 | -2.8917
-13.5 | -0.2866 | 0.1065 | -0.1062 | -2.6911
-13 | -0.2831 | 0.09841 | -0.1108 | -2.8767
-12.5 | -0.4049 | 0.07624 | -0.1265 | -5.3109
-12 | -0.4724 | 0.07036 | -0.1239 | -6.714
-11.5 | -0.5302 | 0.06729 | -0.1164 | -7.8793
-11 | -0.5069 | 0.05609 | -0.1189 | -9.0373
-10.5 | -0.5196 | 0.0526 | -0.1133 | -9.8783
-9.5 | -0.572 | 0.03548 | -0.0936 | -16.1218
-9 | -0.5402 | 0.03179 | -0.0909 | -16.9928
-8.5 | -0.493 | 0.02863 | -0.0906 | -17.2197
-8 | -0.4349 | 0.02622 | -0.0917 | -16.5866
-7.5 | -0.3774 | 0.02463 | -0.0927 | -15.3228
-7 | -0.3045 | 0.02247 | -0.0963 | -13.5514
-6.5 | -0.2702 | 0.02182 | -0.0939 | -12.3831
-6 | -0.2485 | 0.02162 | -0.0892 | -11.494
-5.5 | -0.2349 | 0.02115 | -0.0826 | -11.1064
-4.5 | -0.2495 | 0.02265 | -0.0624 | -11.0155
-4 | -0.2405 | 0.02088 | -0.0552 | -11.5182
-3.5 | -0.3016 | 0.02278 | -0.0359 | -13.2397
-3 | -0.2888 | 0.02156 | -0.0281 | -13.3952
-2.5 | -0.2303 | 0.0227 | -0.0274 | -10.1454
-2 | -0.2379 | 0.02455 | -0.0167 | -9.6904
-1.5 | -0.1967 | 0.02614 | -0.0116 | -7.5249
-1 | -0.1408 | 0.02721 | -0.0087 | -5.1746
-0.5 | -0.1373 | 0.02788 | -0.0012 | -4.9247
0 | -0.0731 | 0.02784 | -0.0029 | -2.6257
0.5 | -0.002 | 0.02777 | -0.0062 | -0.07202
1 | 0.0195 | 0.02811 | -0.0025 | 0.6937
1.5 | 0.0823 | 0.02806 | -0.0047 | 2.933
2.5 | 0.1668 | 0.02845 | -0.0025 | 5.8629
3 | 0.2313 | 0.02818 | -0.0047 | 8.2079
3.5 | 0.3094 | 0.02757 | -0.0087 | 11.2223
4.5 | 0.4149 | 0.02722 | -0.0092 | 15.2425
5.5 | 0.545 | 0.02513 | -0.0118 | 21.6872
6 | 0.7013 | 0.0181 | -0.0231 | 38.7459
6.5 | 0.7487 | 0.01664 | -0.0208 | 44.994
7 | 0.7598 | 0.01713 | -0.014 | 44.3549
7.5 | 0.7931 | 0.01671 | -0.0089 | 47.4626
8 | 0.7582 | 0.0202 | 0.0029 | 37.5347
8.5 | 0.7321 | 0.02431 | 0.0119 | 30.1152
9 | 0.747 | 0.02648 | 0.0161 | 28.21
9.5 | 0.773 | 0.02834 | 0.0184 | 27.2759
10 | 0.8096 | 0.03087 | 0.0176 | 26.2261
10.5 | 0.8476 | 0.03284 | 0.0171 | 25.81
11 | 0.8899 | 0.03494 | 0.0173 | 25.4694
11.5 | 0.9381 | 0.03665 | 0.0169 | 25.5962
12 | 0.9869 | 0.03856 | 0.0165 | 25.5939
12.5 | 1.0582 | 0.04109 | 0.0141 | 25.7532
13 | 1.1152 | 0.04546 | 0.013 | 24.5315
13.5 | 1.1263 | 0.04933 | 0.016 | 22.8319
14 | 1.1329 | 0.05466 | 0.019 | 20.7263
14.5 | 1.1239 | 0.06122 | 0.0223 | 18.3584
15 | 1.1033 | 0.06904 | 0.0251 | 15.9806
15.5 | 1.1018 | 0.07823 | 0.0258 | 14.0841
16 | 0.729 | 0.15123 | -0.0042 | 4.8205
16.5 | 0.7431 | 0.15728 | -0.0066 | 4.7247
17 | 0.7661 | 0.16147 | -0.0057 | 4.7445
17.5 | 0.7312 | 0.18148 | -0.0208 | 4.0291
18 | 0.7602 | 0.18372 | -0.0205 | 4.1378
18.5 | 0.7437 | 0.19902 | -0.0309 | 3.7368
19 | 0.7588 | 0.20525 | -0.0344 | 3.697

## 19. Re 250k Mach 0.10 (1)
BIGFOIL.COM POLAR EXPORT
NACA66A317
NACA66A317 |  |  |  | Cl Max: | 1.181 | at alpha= | 12.5 | deg
JavaFoil+Calcfoil stall+Eppler ext transition |  |  |  | L/D Max: | 63.52 | at alpha= | 4 | deg
Re: | 250000 |  |  | Cd Min: | 0.01018 | at alpha= | 0 | deg
Mach: | 0.1 |  |  | Cl=0 at alpha= | -2.4661 | deg
|  |  |  | @ Cl=0.1, Cd= | 0.010783
|  |  |  | @ Cl=0.4, Cd= | 0.010435
|  |  |  | @ Cl=0.6, Cd= | 0.01114
alpha (deg) | Cl | Cd | Cm | Cl/Cd
-20 | -0.751 | 0.22409 | -0.006 | -3.352
-19.5 | -0.775 | 0.21251 | -0.006 | -3.648
-19 | -0.798 | 0.1981 | -0.007 | -4.03
-18.5 | -0.815 | 0.18964 | -0.007 | -4.299
-18 | -0.828 | 0.17958 | -0.007 | -4.612
-17.5 | -0.839 | 0.17403 | -0.008 | -4.823
-17 | -0.849 | 0.16295 | -0.008 | -5.207
-16.5 | -0.856 | 0.15011 | -0.009 | -5.699
-16 | -0.86 | 0.14175 | -0.009 | -6.068
-15.5 | -0.862 | 0.13278 | -0.01 | -6.491
-15 | -0.861 | 0.12617 | -0.011 | -6.824
-14.5 | -0.857 | 0.11892 | -0.011 | -7.206
-14 | -0.85 | 0.11088 | -0.012 | -7.665
-13.5 | -0.84 | 0.10457 | -0.012 | -8.03
-13 | -0.826 | 0.09889 | -0.013 | -8.353
-12.5 | -0.809 | 0.0928 | -0.013 | -8.721
-12 | -0.789 | 0.08708 | -0.014 | -9.064
-11.5 | -0.766 | 0.08175 | -0.014 | -9.371
-11 | -0.739 | 0.0767 | -0.015 | -9.631
-10.5 | -0.708 | 0.07263 | -0.015 | -9.742
-10 | -0.675 | 0.0676 | -0.016 | -9.98
-9.5 | -0.639 | 0.06331 | -0.017 | -10.097
-9 | -0.602 | 0.05986 | -0.018 | -10.054
-8.5 | -0.563 | 0.05601 | -0.019 | -10.049
-8 | -0.522 | 0.05284 | -0.019 | -9.879
-7.5 | -0.479 | 0.04963 | -0.02 | -9.66
-7 | -0.436 | 0.04682 | -0.021 | -9.306
-6.5 | -0.391 | 0.04439 | -0.022 | -8.8
-6 | -0.345 | 0.0419 | -0.022 | -8.222
-5.5 | -0.297 | 0.03987 | -0.023 | -7.458
-5 | -0.303 | 0.01454 | -0.048 | -20.832
-4.5 | -0.244 | 0.01415 | -0.05 | -17.267
-4 | -0.185 | 0.01379 | -0.051 | -13.416
-3.5 | -0.125 | 0.01345 | -0.052 | -9.306
-3 | -0.065 | 0.01315 | -0.053 | -4.923
-2.5 | -0.004 | 0.01285 | -0.054 | -0.3
-2 | 0.055 | 0.01088 | -0.053 | 5.096
-1.5 | 0.115 | 0.01075 | -0.055 | 10.712
-1 | 0.175 | 0.01066 | -0.056 | 16.407
-0.5 | 0.235 | 0.01056 | -0.057 | 22.256
0 | 0.298 | 0.01018 | -0.058 | 29.235
0.5 | 0.357 | 0.01032 | -0.06 | 34.623
1 | 0.417 | 0.01048 | -0.061 | 39.769
1.5 | 0.476 | 0.0107 | -0.063 | 44.478
2 | 0.535 | 0.01088 | -0.064 | 49.187
2.5 | 0.594 | 0.01111 | -0.065 | 53.469
3 | 0.649 | 0.01138 | -0.067 | 57.02
3.5 | 0.705 | 0.01167 | -0.068 | 60.475
4 | 0.761 | 0.01199 | -0.069 | 63.52
4.5 | 0.832 | 0.01787 | -0.072 | 46.579
5 | 0.888 | 0.01841 | -0.073 | 48.228
5.5 | 0.943 | 0.0192 | -0.075 | 49.103
6 | 0.995 | 0.02002 | -0.076 | 49.713
6.5 | 1.046 | 0.02083 | -0.077 | 50.218
7 | 1.094 | 0.02162 | -0.078 | 50.624
7.5 | 1.14 | 0.02243 | -0.079 | 50.846
8 | 0.984 | 0.05173 | -0.039 | 19.03
8.5 | 1.018 | 0.05514 | -0.038 | 18.456
9 | 1.048 | 0.05898 | -0.037 | 17.775
9.5 | 1.077 | 0.06324 | -0.037 | 17.033
10 | 1.103 | 0.06659 | -0.037 | 16.563
10.5 | 1.125 | 0.07167 | -0.038 | 15.704
11 | 1.144 | 0.07624 | -0.038 | 15.009
11.5 | 1.16 | 0.08153 | -0.038 | 14.23
12 | 1.172 | 0.08713 | -0.038 | 13.453
12.5 | 1.181 | 0.094 | -0.039 | 12.564
13 | 1.181 | 0.09812 | -0.038 | 12.037
13.5 | 1.178 | 0.10445 | -0.039 | 11.279
14 | 1.17 | 0.11238 | -0.039 | 10.415
14.5 | 1.159 | 0.11892 | -0.039 | 9.748
15 | 1.144 | 0.129 | -0.038 | 8.87
15.5 | 1.126 | 0.13412 | -0.039 | 8.398
16 | 1.105 | 0.14242 | -0.038 | 7.761
16.5 | 1.082 | 0.1543 | -0.039 | 7.014
17 | 1.057 | 0.16436 | -0.039 | 6.428
17.5 | 1.029 | 0.16969 | -0.039 | 6.066

## 20. Re 250k Mach 0.10 (2)
BIGFOIL.COM POLAR EXPORT
NACA66A317
NACA66A317 |  |  |  | Cl Max: | 1.1187 | at alpha= | 14 | deg
XFOIL ncrit=9 |  |  |  | L/D Max: | 46.2075 | at alpha= | 7.5 | deg
Re: | 250000 |  |  | Cd Min: | 0.20643 | at alpha= | 19 | deg
Mach: | 0.1 |  |  | Cl=0 at alpha= | 0.85325 | deg
|  |  |  | @ Cl=0.1, Cd= | 0.02812
|  |  |  | @ Cl=0.4, Cd= | 0.027287
|  |  |  | @ Cl=0.6, Cd= | 0.021432
alpha (deg) | Cl | Cd | Cm | Cl/Cd
-14.5 | -0.2941 | 0.12649 | -0.0935 | -2.3251
-14 | -0.3102 | 0.11195 | -0.105 | -2.7709
-13.5 | -0.2802 | 0.1077 | -0.1063 | -2.6017
-13 | -0.2775 | 0.09953 | -0.1109 | -2.7881
-12.5 | -0.4034 | 0.07789 | -0.1269 | -5.1791
-12 | -0.467 | 0.07198 | -0.1247 | -6.4879
-11 | -0.4773 | 0.05704 | -0.1221 | -8.3678
-10.5 | -0.5023 | 0.05319 | -0.1162 | -9.4435
-9.5 | -0.5685 | 0.03612 | -0.0954 | -15.7392
-9 | -0.54 | 0.03237 | -0.0923 | -16.6821
-8.5 | -0.495 | 0.02908 | -0.0915 | -17.022
-8 | -0.4374 | 0.02655 | -0.0924 | -16.4746
-7.5 | -0.3784 | 0.02483 | -0.0935 | -15.2396
-7 | -0.3042 | 0.02268 | -0.0973 | -13.4127
-6.5 | -0.2689 | 0.022 | -0.0951 | -12.2227
-6 | -0.2456 | 0.02173 | -0.0905 | -11.3023
-5.5 | -0.2319 | 0.02125 | -0.0839 | -10.9129
-4.5 | -0.2488 | 0.0228 | -0.0632 | -10.9123
-4 | -0.2356 | 0.02118 | -0.0566 | -11.1237
-3.5 | -0.2984 | 0.0233 | -0.0368 | -12.8069
-3 | -0.2899 | 0.02161 | -0.0284 | -13.4151
-2.5 | -0.2303 | 0.02273 | -0.0279 | -10.132
-2 | -0.2406 | 0.02462 | -0.0166 | -9.7725
-1.5 | -0.1968 | 0.02622 | -0.0118 | -7.5057
-1 | -0.1671 | 0.02746 | -0.0054 | -6.0852
-0.5 | -0.1381 | 0.02798 | -0.0012 | -4.9357
0.5 | -0.0479 | 0.02835 | 0.0007 | -1.6896
1 | 0.0199 | 0.02819 | -0.0024 | 0.70592
1.5 | 0.09 | 0.02805 | -0.0058 | 3.2086
2 | 0.1227 | 0.02828 | -0.0031 | 4.3388
2.5 | 0.1991 | 0.02789 | -0.0069 | 7.1388
3.5 | 0.2787 | 0.02842 | -0.0042 | 9.8065
4 | 0.3532 | 0.02775 | -0.0076 | 12.7279
4.5 | 0.425 | 0.02704 | -0.0103 | 15.7175
6 | 0.7018 | 0.01817 | -0.0224 | 38.6241
6.5 | 0.7383 | 0.01716 | -0.0186 | 43.0245
7 | 0.7644 | 0.017 | -0.0137 | 44.9647
7.5 | 0.7883 | 0.01706 | -0.0073 | 46.2075
8 | 0.7531 | 0.02066 | 0.0042 | 36.4521
9 | 0.7452 | 0.02687 | 0.0171 | 27.7335
9.5 | 0.7711 | 0.02874 | 0.0195 | 26.8302
10.5 | 0.8463 | 0.03328 | 0.0182 | 25.4297
11 | 0.8902 | 0.03534 | 0.0183 | 25.1896
11.5 | 0.9397 | 0.0371 | 0.0179 | 25.3288
12 | 0.9892 | 0.03909 | 0.0175 | 25.3057
12.5 | 1.0661 | 0.04202 | 0.0147 | 25.3713
13 | 1.1105 | 0.04651 | 0.0148 | 23.8766
13.5 | 1.1177 | 0.05066 | 0.0181 | 22.0628
14 | 1.1187 | 0.0563 | 0.0212 | 19.8703
14.5 | 1.1048 | 0.06314 | 0.0245 | 17.4976
15 | 1.0807 | 0.07121 | 0.0269 | 15.1762
15.5 | 1.0746 | 0.08073 | 0.0273 | 13.311
16 | 0.9311 | 0.1012 | 0.0243 | 9.2006
16.5 | 0.7388 | 0.15932 | -0.0076 | 4.6372
17 | 0.7609 | 0.16417 | -0.0071 | 4.6348
17.5 | 0.73 | 0.18278 | -0.0214 | 3.9939
18 | 0.759 | 0.18524 | -0.0212 | 4.0974
18.5 | 0.7438 | 0.2001 | -0.0314 | 3.7171
19 | 0.759 | 0.20643 | -0.035 | 3.6768

## 21. Re 250k Mach 0.25 (1)
BIGFOIL.COM POLAR EXPORT
NACA66A317
NACA66A317 |  |  |  | Cl Max: | 1.125 | at alpha= | 11.5 | deg
JavaFoil+Calcfoil stall+Eppler ext transition |  |  |  | L/D Max: | 60.213 | at alpha= | 3.5 | deg
Re: | 250000 |  |  | Cd Min: | 0.01039 | at alpha= | 0 | deg
Mach: | 0.25 |  |  | Cl=0 at alpha= | -2.4672 | deg
|  |  |  | @ Cl=0.1, Cd= | 0.011019
|  |  |  | @ Cl=0.4, Cd= | 0.010611
|  |  |  | @ Cl=0.6, Cd= | 0.011361
alpha (deg) | Cl | Cd | Cm | Cl/Cd
-18 | -0.527 | 0.2517 | -0.008 | -2.094
-17.5 | -0.571 | 0.22665 | -0.008 | -2.52
-17 | -0.612 | 0.20832 | -0.009 | -2.936
-16.5 | -0.648 | 0.1864 | -0.009 | -3.478
-16 | -0.681 | 0.16879 | -0.009 | -4.033
-15.5 | -0.709 | 0.15684 | -0.01 | -4.52
-15 | -0.732 | 0.14512 | -0.01 | -5.046
-14.5 | -0.751 | 0.13409 | -0.011 | -5.597
-14 | -0.764 | 0.12465 | -0.011 | -6.126
-13.5 | -0.771 | 0.11321 | -0.012 | -6.813
-13 | -0.773 | 0.10609 | -0.013 | -7.291
-12.5 | -0.77 | 0.10008 | -0.013 | -7.698
-12 | -0.762 | 0.09163 | -0.014 | -8.315
-11.5 | -0.748 | 0.0857 | -0.015 | -8.733
-11 | -0.728 | 0.08062 | -0.015 | -9.03
-10.5 | -0.703 | 0.07541 | -0.016 | -9.32
-10 | -0.674 | 0.06999 | -0.016 | -9.63
-9.5 | -0.642 | 0.06529 | -0.017 | -9.837
-9 | -0.607 | 0.06156 | -0.018 | -9.866
-8.5 | -0.57 | 0.05721 | -0.019 | -9.962
-8 | -0.53 | 0.05389 | -0.019 | -9.838
-7.5 | -0.488 | 0.0505 | -0.02 | -9.671
-7 | -0.445 | 0.04753 | -0.021 | -9.358
-6.5 | -0.399 | 0.04481 | -0.022 | -8.911
-6 | -0.353 | 0.04225 | -0.023 | -8.348
-5.5 | -0.305 | 0.04012 | -0.024 | -7.597
-5 | -0.256 | 0.03825 | -0.024 | -6.691
-4.5 | -0.25 | 0.01446 | -0.051 | -17.309
-4 | -0.19 | 0.0141 | -0.052 | -13.451
-3.5 | -0.128 | 0.01374 | -0.053 | -9.339
-3 | -0.066 | 0.0134 | -0.054 | -4.953
-2.5 | -0.004 | 0.01312 | -0.056 | -0.302
-2 | 0.057 | 0.01109 | -0.055 | 5.132
-1.5 | 0.118 | 0.01099 | -0.056 | 10.751
-1 | 0.179 | 0.0109 | -0.057 | 16.466
-0.5 | 0.241 | 0.01084 | -0.058 | 22.22
0 | 0.305 | 0.01039 | -0.06 | 29.396
0.5 | 0.367 | 0.01053 | -0.061 | 34.825
1 | 0.428 | 0.01068 | -0.062 | 40.06
1.5 | 0.488 | 0.01093 | -0.064 | 44.703
2 | 0.549 | 0.01114 | -0.065 | 49.25
2.5 | 0.609 | 0.0114 | -0.067 | 53.444
3 | 0.665 | 0.0117 | -0.068 | 56.839
3.5 | 0.723 | 0.012 | -0.069 | 60.213
4 | 0.795 | 0.01779 | -0.072 | 44.712
4.5 | 0.853 | 0.01845 | -0.074 | 46.25
5 | 0.91 | 0.01916 | -0.075 | 47.485
5.5 | 0.965 | 0.01979 | -0.076 | 48.781
6 | 1.019 | 0.02073 | -0.078 | 49.139
6.5 | 1.069 | 0.02162 | -0.079 | 49.45
7 | 0.929 | 0.04615 | -0.039 | 20.122
7.5 | 0.965 | 0.04932 | -0.038 | 19.566
8 | 1 | 0.05258 | -0.039 | 19.013
8.5 | 1.03 | 0.05631 | -0.037 | 18.291
9 | 1.057 | 0.06066 | -0.037 | 17.426
9.5 | 1.081 | 0.06491 | -0.038 | 16.651
10 | 1.1 | 0.07017 | -0.038 | 15.671
10.5 | 1.114 | 0.07514 | -0.038 | 14.82
11 | 1.122 | 0.08044 | -0.038 | 13.95
11.5 | 1.125 | 0.08658 | -0.038 | 12.999
12 | 1.123 | 0.09418 | -0.038 | 11.923
12.5 | 1.115 | 0.09999 | -0.039 | 11.148
13 | 1.094 | 0.10744 | -0.038 | 10.178
13.5 | 1.065 | 0.11444 | -0.037 | 9.307
14 | 1.03 | 0.12357 | -0.037 | 8.338
14.5 | 0.989 | 0.13484 | -0.038 | 7.334
15 | 0.941 | 0.14771 | -0.037 | 6.373
15.5 | 0.888 | 0.1619 | -0.037 | 5.487
16 | 0.83 | 0.17585 | -0.036 | 4.722
16.5 | 0.768 | 0.18893 | -0.036 | 4.065

## 22. Re 250k Mach 0.25 (2)
BIGFOIL.COM POLAR EXPORT
NACA66A317
NACA66A317 |  |  |  | Cl Max: | 1.0739 | at alpha= | 13 | deg
XFOIL ncrit=9 |  |  |  | L/D Max: | 48.5346 | at alpha= | 7 | deg
Re: | 250000 |  |  | Cd Min: | 0.19295 | at alpha= | 18 | deg
Mach: | 0.25 |  |  | Cl=0 at alpha= | 0.90675 | deg
|  |  |  | @ Cl=0.1, Cd= | 0.028921
|  |  |  | @ Cl=0.4, Cd= | 0.027939
|  |  |  | @ Cl=0.6, Cd= | 0.022927
alpha (deg) | Cl | Cd | Cm | Cl/Cd
-15 | -0.2836 | 0.13763 | -0.0915 | -2.0606
-14.5 | -0.2923 | 0.12618 | -0.104 | -2.3165
-14 | -0.2727 | 0.11831 | -0.1061 | -2.305
-13.5 | -0.2506 | 0.11297 | -0.1079 | -2.2183
-13 | -0.2988 | 0.09803 | -0.1204 | -3.048
-12.5 | -0.2854 | 0.09162 | -0.1194 | -3.115
-12 | -0.2739 | 0.0866 | -0.1194 | -3.1628
-11.5 | -0.3142 | 0.07317 | -0.1278 | -4.2941
-11 | -0.395 | 0.06311 | -0.13 | -6.2589
-10.5 | -0.4899 | 0.06171 | -0.1196 | -7.9387
-10 | -0.562 | 0.04513 | -0.109 | -12.4529
-9.5 | -0.5389 | 0.03921 | -0.1062 | -13.7439
-9 | -0.5275 | 0.03535 | -0.1012 | -14.9222
-8.5 | -0.4976 | 0.03162 | -0.0978 | -15.7369
-8 | -0.4482 | 0.02845 | -0.097 | -15.754
-7.5 | -0.3851 | 0.02608 | -0.0982 | -14.7661
-7 | -0.3189 | 0.02453 | -0.1005 | -13.0004
-6.5 | -0.2633 | 0.02307 | -0.1009 | -11.4131
-6 | -0.2321 | 0.02244 | -0.0972 | -10.3431
-5.5 | -0.2111 | 0.02177 | -0.0916 | -9.6968
-5 | -0.2527 | 0.02346 | -0.0756 | -10.7715
-4.5 | -0.2434 | 0.02345 | -0.0677 | -10.3795
-4 | -0.3112 | 0.02532 | -0.0463 | -12.2907
-3.5 | -0.2918 | 0.02501 | -0.0404 | -11.6673
-3 | -0.2931 | 0.0217 | -0.0309 | -13.5069
-2 | -0.2505 | 0.02473 | -0.0174 | -10.1294
-1.5 | -0.1965 | 0.02668 | -0.0129 | -7.3651
-1 | -0.1934 | 0.02802 | -0.003 | -6.9022
-0.5 | -0.1395 | 0.02858 | -0.0011 | -4.881
0 | -0.1112 | 0.02889 | 0.0026 | -3.8491
0.5 | -0.0506 | 0.02885 | 0.0014 | -1.7539
1 | 0.0116 | 0.02885 | -0.0004 | 0.40208
1.5 | 0.056 | 0.02895 | -0.0001 | 1.9344
2 | 0.117 | 0.02891 | -0.0016 | 4.047
2.5 | 0.1655 | 0.02895 | -0.001 | 5.7168
3 | 0.2337 | 0.02872 | -0.0033 | 8.1372
3.5 | 0.2842 | 0.0287 | -0.0032 | 9.9024
4 | 0.3607 | 0.02806 | -0.0065 | 12.8546
4.5 | 0.4126 | 0.0279 | -0.0065 | 14.7885
5 | 0.4963 | 0.02655 | -0.0101 | 18.693
6.5 | 0.7087 | 0.01913 | -0.0108 | 37.0465
7 | 0.7916 | 0.01631 | -0.012 | 48.5346
7.5 | 0.7652 | 0.01896 | 0.0002 | 40.3586
8 | 0.729 | 0.02311 | 0.011 | 31.5448
8.5 | 0.7203 | 0.02666 | 0.0178 | 27.018
9 | 0.7391 | 0.02882 | 0.0217 | 25.6454
9.5 | 0.7624 | 0.03097 | 0.0246 | 24.6174
10 | 0.7959 | 0.03343 | 0.0253 | 23.808
10.5 | 0.8406 | 0.03559 | 0.0241 | 23.619
11 | 0.893 | 0.03754 | 0.024 | 23.788
12 | 0.9976 | 0.04243 | 0.0234 | 23.5117
12.5 | 1.0527 | 0.04666 | 0.0228 | 22.5611
13 | 1.0739 | 0.0529 | 0.0245 | 20.3006
13.5 | 1.0585 | 0.05844 | 0.0282 | 18.1126
14 | 1.0355 | 0.06553 | 0.031 | 15.8019
14.5 | 1.0064 | 0.07406 | 0.0321 | 13.589
15 | 0.9738 | 0.08408 | 0.0313 | 11.5818
15.5 | 0.7567 | 0.13416 | 0.0061 | 5.6403
16 | 0.7081 | 0.16164 | -0.0089 | 4.3807
16.5 | 0.7233 | 0.16832 | -0.0119 | 4.2972
17 | 0.7496 | 0.17357 | -0.0114 | 4.3187
17.5 | 0.7265 | 0.18922 | -0.0245 | 3.8394
18 | 0.7544 | 0.19295 | -0.025 | 3.9098

## 23. Re 250k Mach 0.50 (1)
BIGFOIL.COM POLAR EXPORT
NACA66A317
NACA66A317 |  |  |  | Cl Max: | 1.24 | at alpha= | 20 | deg
JavaFoil+Calcfoil stall+Eppler ext transition |  |  |  | L/D Max: | 56.602 | at alpha= | 3 | deg
Re: | 250000 |  |  | Cd Min: | 0.01135 | at alpha= | 0 | deg
Mach: | 0.5 |  |  | Cl=0 at alpha= | -2.471 | deg
|  |  |  | @ Cl=0.1, Cd= | 0.012922
|  |  |  | @ Cl=0.4, Cd= | 0.011547
|  |  |  | @ Cl=0.6, Cd= | 0.012274
alpha (deg) | Cl | Cd | Cm | Cl/Cd
-20 | -0.978 | 0.27137 | -0.009 | -3.606
-19.5 | -0.952 | 0.26572 | -0.01 | -3.581
-19 | -0.924 | 0.25692 | -0.01 | -3.598
-18.5 | -0.895 | 0.24799 | -0.011 | -3.611
-18 | -0.868 | 0.23343 | -0.011 | -3.717
-17.5 | -0.84 | 0.23223 | -0.012 | -3.619
-17 | -0.813 | 0.22755 | -0.013 | -3.574
-16.5 | -0.786 | 0.2172 | -0.013 | -3.618
-16 | -0.757 | 0.21228 | -0.013 | -3.564
-15.5 | -0.729 | 0.19405 | -0.014 | -3.757
-15 | -0.701 | 0.18891 | -0.014 | -3.713
-14.5 | -0.674 | 0.18444 | -0.015 | -3.654
-14 | -0.646 | 0.1813 | -0.016 | -3.565
-13.5 | -0.618 | 0.17833 | -0.015 | -3.463
-13 | -0.59 | 0.17388 | -0.015 | -3.391
-12.5 | -0.562 | 0.15586 | -0.016 | -3.606
-12 | -0.534 | 0.15211 | -0.017 | -3.513
-11.5 | -0.507 | 0.16161 | -0.017 | -3.135
-11 | -0.479 | 0.14388 | -0.018 | -3.328
-10.5 | -0.451 | 0.14939 | -0.018 | -3.018
-10 | -0.422 | 0.12172 | -0.017 | -3.469
-9.5 | -0.394 | 0.12259 | -0.018 | -3.217
-9 | -0.367 | 0.12155 | -0.018 | -3.015
-8.5 | -0.443 | 0.07781 | -0.019 | -5.691
-8 | -0.504 | 0.06435 | -0.019 | -7.832
-7.5 | -0.495 | 0.05666 | -0.021 | -8.73
-7 | -0.466 | 0.05165 | -0.022 | -9.026
-6.5 | -0.428 | 0.04808 | -0.023 | -8.894
-6 | -0.383 | 0.04472 | -0.024 | -8.566
-5.5 | -0.334 | 0.04172 | -0.026 | -8.012
-5 | -0.282 | 0.03947 | -0.026 | -7.157
-4.5 | -0.229 | 0.03755 | -0.027 | -6.092
-4 | -0.174 | 0.03575 | -0.028 | -4.859
-3.5 | -0.142 | 0.01506 | -0.059 | -9.422
-3 | -0.074 | 0.01463 | -0.06 | -5.028
-2.5 | -0.004 | 0.01424 | -0.061 | -0.308
-2 | 0.065 | 0.01393 | -0.063 | 4.682
-1.5 | 0.131 | 0.01203 | -0.062 | 10.911
-1 | 0.199 | 0.01196 | -0.063 | 16.649
-0.5 | 0.267 | 0.01195 | -0.064 | 22.357
0 | 0.339 | 0.01135 | -0.066 | 29.887
0.5 | 0.407 | 0.01157 | -0.067 | 35.139
1 | 0.474 | 0.0118 | -0.068 | 40.167
1.5 | 0.541 | 0.01204 | -0.07 | 44.956
2 | 0.609 | 0.01231 | -0.071 | 49.455
2.5 | 0.675 | 0.01265 | -0.072 | 53.365
3 | 0.736 | 0.01301 | -0.074 | 56.602
3.5 | 0.817 | 0.01949 | -0.077 | 41.95
4 | 0.881 | 0.02037 | -0.079 | 43.262
4.5 | 0.943 | 0.02128 | -0.081 | 44.312
5 | 1.003 | 0.02235 | -0.082 | 44.857
5.5 | 1.059 | 0.02352 | -0.084 | 45.016
6 | 0.924 | 0.04285 | -0.041 | 21.559
6.5 | 0.957 | 0.04645 | -0.039 | 20.595
7 | 0.98 | 0.05018 | -0.039 | 19.523
7.5 | 0.985 | 0.0553 | -0.038 | 17.815
8 | 0.957 | 0.0626 | -0.038 | 15.283
8.5 | 0.782 | 0.07984 | -0.033 | 9.799
9 | 0.638 | 0.11164 | -0.034 | 5.719
9.5 | 0.667 | 0.12657 | -0.039 | 5.267
10 | 0.694 | 0.12795 | -0.04 | 5.423
10.5 | 0.721 | 0.13655 | -0.041 | 5.281
11 | 0.749 | 0.14309 | -0.042 | 5.232
11.5 | 0.777 | 0.16 | -0.046 | 4.855
12 | 0.804 | 0.16098 | -0.047 | 4.993
12.5 | 0.831 | 0.16651 | -0.047 | 4.989
13 | 0.858 | 0.17593 | -0.048 | 4.875
13.5 | 0.887 | 0.18268 | -0.053 | 4.854
14 | 0.913 | 0.18933 | -0.053 | 4.824
14.5 | 0.94 | 0.1959 | -0.054 | 4.799
15 | 0.967 | 0.1998 | -0.056 | 4.842
15.5 | 0.996 | 0.21674 | -0.059 | 4.595
16 | 1.023 | 0.22262 | -0.06 | 4.594
16.5 | 1.05 | 0.22981 | -0.061 | 4.568
17 | 1.079 | 0.24514 | -0.065 | 4.401
17.5 | 1.105 | 0.25147 | -0.065 | 4.395
18 | 1.132 | 0.25019 | -0.066 | 4.523
18.5 | 1.158 | 0.26843 | -0.067 | 4.316
19 | 1.188 | 0.27046 | -0.071 | 4.393
19.5 | 1.214 | 0.27685 | -0.071 | 4.386
20 | 1.24 | 0.27971 | -0.072 | 4.435

## 24. Re 250k Mach 0.50 (2)
BIGFOIL.COM POLAR EXPORT
NACA66A317
NACA66A317 |  |  |  | Cl Max: | 0.8763 | at alpha= | 11.5 | deg
XFOIL ncrit=9 |  |  |  | L/D Max: | 32.905 | at alpha= | 7 | deg
Re: | 250000 |  |  | Cd Min: | 0.21859 | at alpha= | -19.5 | deg
Mach: | 0.5 |  |  | Cl=0 at alpha= | 1.346 | deg
|  |  |  | @ Cl=0.1, Cd= | 0.031676
|  |  |  | @ Cl=0.4, Cd= | 0.030838
|  |  |  | @ Cl=0.6, Cd= | 0.026934
alpha (deg) | Cl | Cd | Cm | Cl/Cd
-19.5 | -0.4439 | 0.21859 | -0.0494 | -2.0307
-19 | -0.4231 | 0.21218 | -0.0536 | -1.9941
-18.5 | -0.4136 | 0.20631 | -0.0603 | -2.0048
-18 | -0.3792 | 0.19619 | -0.0701 | -1.9328
-17.5 | -0.337 | 0.1874 | -0.0776 | -1.7983
-17 | -0.3058 | 0.17884 | -0.0865 | -1.7099
-16.5 | -0.3021 | 0.17128 | -0.0986 | -1.7638
-16 | -0.2602 | 0.16213 | -0.1001 | -1.6049
-15.5 | -0.2377 | 0.15561 | -0.1031 | -1.5275
-15 | -0.2449 | 0.14898 | -0.1095 | -1.6438
-14.5 | -0.2241 | 0.141 | -0.1111 | -1.5894
-14 | -0.2014 | 0.13506 | -0.1121 | -1.4912
-13.5 | -0.1958 | 0.12801 | -0.1163 | -1.5296
-13 | -0.202 | 0.1192 | -0.1209 | -1.6946
-12.5 | -0.1763 | 0.1135 | -0.1216 | -1.5533
-12 | -0.1946 | 0.10468 | -0.1292 | -1.859
-11.5 | -0.1846 | 0.09669 | -0.1304 | -1.9092
-11 | -0.2141 | 0.07879 | -0.141 | -2.7173
-10.5 | -0.2239 | 0.06899 | -0.1454 | -3.2454
-10 | -0.3009 | 0.05579 | -0.1511 | -5.3934
-9.5 | -0.3228 | 0.04948 | -0.1499 | -6.5238
-9 | -0.3477 | 0.0442 | -0.146 | -7.8665
-8.5 | -0.3676 | 0.03967 | -0.1398 | -9.2664
-8 | -0.3785 | 0.03649 | -0.1329 | -10.3727
-7.5 | -0.3731 | 0.03349 | -0.1257 | -11.1406
-7 | -0.3477 | 0.03105 | -0.1198 | -11.1981
-6.5 | -0.284 | 0.02863 | -0.1195 | -9.9197
-6 | -0.2493 | 0.02822 | -0.1145 | -8.8342
-5.5 | -0.2129 | 0.02756 | -0.1094 | -7.725
-5 | -0.185 | 0.02679 | -0.1034 | -6.9056
-4.5 | -0.3107 | 0.0299 | -0.0724 | -10.3913
-4 | -0.2953 | 0.02885 | -0.064 | -10.2357
-3.5 | -0.3594 | 0.02985 | -0.0429 | -12.0402
-3 | -0.3273 | 0.02907 | -0.0373 | -11.259
-2.5 | -0.3145 | 0.02867 | -0.0291 | -10.9697
-2 | -0.3334 | 0.02556 | -0.0159 | -13.0438
-1.5 | -0.264 | 0.02774 | -0.0124 | -9.5169
-1 | -0.2522 | 0.02982 | -0.001 | -8.4574
-0.5 | -0.1863 | 0.03135 | 0.0033 | -5.9426
0 | -0.1648 | 0.03192 | 0.0105 | -5.1629
0.5 | -0.0864 | 0.03161 | 0.0074 | -2.7333
1 | -0.0539 | 0.03172 | 0.0111 | -1.6992
1.5 | 0.024 | 0.03154 | 0.0084 | 0.76094
2 | 0.0688 | 0.03162 | 0.01 | 2.1758
3 | 0.1805 | 0.03182 | 0.0093 | 5.6725
3.5 | 0.2543 | 0.03136 | 0.0076 | 8.1091
4.5 | 0.3678 | 0.03122 | 0.0086 | 11.7809
5 | 0.4479 | 0.03027 | 0.0067 | 14.7968
5.5 | 0.5292 | 0.02889 | 0.0052 | 18.3178
6 | 0.5945 | 0.02715 | 0.0067 | 21.8969
6.5 | 0.6783 | 0.02386 | 0.0082 | 28.4283
7 | 0.7374 | 0.02241 | 0.0127 | 32.905
7.5 | 0.7033 | 0.02693 | 0.0228 | 26.1159
8 | 0.6832 | 0.03143 | 0.0306 | 21.7372
8.5 | 0.7014 | 0.03447 | 0.0346 | 20.3481
9 | 0.72 | 0.03761 | 0.0384 | 19.1438
9.5 | 0.7443 | 0.04053 | 0.0419 | 18.3642
10 | 0.7827 | 0.04278 | 0.0453 | 18.2959
10.5 | 0.8246 | 0.04546 | 0.0481 | 18.139
11 | 0.859 | 0.04958 | 0.05 | 17.3255
11.5 | 0.8763 | 0.05618 | 0.0498 | 15.5981
12 | 0.8651 | 0.06439 | 0.0493 | 13.4353
12.5 | 0.8394 | 0.07485 | 0.0465 | 11.2144
13 | 0.8063 | 0.08747 | 0.0408 | 9.218
13.5 | 0.7705 | 0.1022 | 0.032 | 7.5391
14 | 0.7347 | 0.11939 | 0.0205 | 6.1538
14.5 | 0.7138 | 0.13589 | 0.0101 | 5.2528
15.5 | 0.7078 | 0.16503 | -0.0058 | 4.2889
16 | 0.7239 | 0.18076 | -0.0112 | 4.0048
16.5 | 0.7131 | 0.19307 | -0.0231 | 3.6935

## 25. Re 500k Mach 0.00 (1)
BIGFOIL.COM POLAR EXPORT
NACA66A317
NACA66A317 |  |  |  | Cl Max: | 1.354 | at alpha= | 10.5 | deg
JavaFoil+Calcfoil stall+Eppler ext transition |  |  |  | L/D Max: | 90.418 | at alpha= | 4 | deg
Re: | 500000 |  |  | Cd Min: | 0.00728 | at alpha= | -0.5 | deg
Mach: | 0 |  |  | Cl=0 at alpha= | -2.4672 | deg
|  |  |  | @ Cl=0.1, Cd= | 0.0073795
|  |  |  | @ Cl=0.4, Cd= | 0.00752
|  |  |  | @ Cl=0.6, Cd= | 0.0080425
alpha (deg) | Cl | Cd | Cm | Cl/Cd
-20 | -0.799 | 0.19897 | -0.006 | -4.015
-19.5 | -0.82 | 0.18791 | -0.006 | -4.361
-19 | -0.839 | 0.17237 | -0.007 | -4.865
-18.5 | -0.852 | 0.16688 | -0.007 | -5.105
-18 | -0.862 | 0.15926 | -0.008 | -5.41
-17.5 | -0.869 | 0.15199 | -0.008 | -5.72
-17 | -0.875 | 0.14387 | -0.009 | -6.085
-16.5 | -0.879 | 0.13689 | -0.009 | -6.422
-16 | -0.881 | 0.12738 | -0.01 | -6.915
-15.5 | -0.88 | 0.12107 | -0.01 | -7.267
-15 | -0.876 | 0.11446 | -0.011 | -7.653
-14.5 | -0.869 | 0.10773 | -0.011 | -8.069
-14 | -0.86 | 0.10229 | -0.012 | -8.41
-13.5 | -0.848 | 0.09582 | -0.012 | -8.846
-13 | -0.832 | 0.09058 | -0.013 | -9.189
-12.5 | -0.814 | 0.08586 | -0.014 | -9.482
-12 | -0.792 | 0.0813 | -0.014 | -9.748
-11.5 | -0.768 | 0.07573 | -0.015 | -10.147
-11 | -0.74 | 0.07146 | -0.016 | -10.359
-10.5 | -0.708 | 0.06751 | -0.017 | -10.494
-10 | -0.675 | 0.06354 | -0.017 | -10.619
-9.5 | -0.639 | 0.05951 | -0.018 | -10.741
-9 | -0.601 | 0.05647 | -0.019 | -10.651
-8.5 | -0.562 | 0.05303 | -0.02 | -10.598
-8 | -0.522 | 0.04942 | -0.022 | -10.56
-7.5 | -0.579 | 0.01471 | -0.043 | -39.346
-7 | -0.526 | 0.0137 | -0.044 | -38.4
-6.5 | -0.472 | 0.01363 | -0.045 | -34.632
-6 | -0.417 | 0.01311 | -0.046 | -31.787
-5.5 | -0.36 | 0.01263 | -0.048 | -28.524
-5 | -0.303 | 0.01223 | -0.049 | -24.756
-4.5 | -0.244 | 0.01186 | -0.05 | -20.586
-4 | -0.185 | 0.01153 | -0.051 | -16.039
-3.5 | -0.125 | 0.01123 | -0.053 | -11.136
-3 | -0.065 | 0.01094 | -0.054 | -5.912
-2.5 | -0.004 | 0.01069 | -0.055 | -0.361
-2 | 0.057 | 0.00745 | -0.056 | 7.615
-1.5 | 0.118 | 0.00735 | -0.057 | 16.044
-1 | 0.18 | 0.0073 | -0.058 | 24.587
-0.5 | 0.241 | 0.00728 | -0.06 | 33.153
0 | 0.3 | 0.00747 | -0.061 | 40.165
0.5 | 0.36 | 0.00756 | -0.062 | 47.656
1 | 0.42 | 0.0075 | -0.064 | 56.048
1.5 | 0.48 | 0.00784 | -0.065 | 61.209
2 | 0.54 | 0.0079 | -0.066 | 68.295
2.5 | 0.599 | 0.00804 | -0.067 | 74.444
3 | 0.655 | 0.00818 | -0.068 | 80.086
3.5 | 0.713 | 0.00834 | -0.069 | 85.517
4 | 0.77 | 0.00851 | -0.071 | 90.418
4.5 | 0.83 | 0.01536 | -0.072 | 54.056
5 | 0.886 | 0.01598 | -0.073 | 55.467
5.5 | 0.941 | 0.01659 | -0.074 | 56.693
6 | 0.993 | 0.01728 | -0.075 | 57.498
6.5 | 1.044 | 0.01794 | -0.077 | 58.216
7 | 1.093 | 0.01866 | -0.078 | 58.568
7.5 | 1.139 | 0.01941 | -0.079 | 58.669
8 | 1.183 | 0.02025 | -0.08 | 58.415
8.5 | 1.224 | 0.0211 | -0.081 | 58.004
9 | 1.262 | 0.02186 | -0.082 | 57.717
9.5 | 1.296 | 0.0229 | -0.083 | 56.581
10 | 1.327 | 0.0236 | -0.084 | 56.218
10.5 | 1.354 | 0.02491 | -0.085 | 54.344
11 | 1.152 | 0.07097 | -0.045 | 16.225
11.5 | 1.166 | 0.07639 | -0.042 | 15.26
12 | 1.18 | 0.0805 | -0.043 | 14.66
12.5 | 1.191 | 0.08558 | -0.043 | 13.917
13 | 1.193 | 0.09096 | -0.042 | 13.117
13.5 | 1.192 | 0.09642 | -0.041 | 12.36
14 | 1.188 | 0.10366 | -0.042 | 11.46
14.5 | 1.18 | 0.10893 | -0.041 | 10.83
15 | 1.169 | 0.11601 | -0.041 | 10.073
15.5 | 1.155 | 0.12367 | -0.042 | 9.337

## 26. Re 500k Mach 0.00 (2)
BIGFOIL.COM POLAR EXPORT
NACA66A317
NACA66A317 |  |  |  | Cl Max: | 1.1943 | at alpha= | 16 | deg
XFOIL ncrit=9 |  |  |  | L/D Max: | 87.1651 | at alpha= | 5.5 | deg
Re: | 500000 |  |  | Cd Min: | 0.21048 | at alpha= | 20 | deg
Mach: | 0 |  |  | Cl=0 at alpha= | -2.2595 | deg
|  |  |  | @ Cl=0.1, Cd= | 0.011753
|  |  |  | @ Cl=0.4, Cd= | 0.012352
|  |  |  | @ Cl=0.6, Cd= | 0.011898
alpha (deg) | Cl | Cd | Cm | Cl/Cd
-16.5 | -0.352 | 0.14889 | -0.0752 | -2.3642
-16 | -0.3386 | 0.14315 | -0.0777 | -2.3654
-15.5 | -0.3304 | 0.13626 | -0.0807 | -2.4248
-15 | -0.3567 | 0.11983 | -0.0899 | -2.9767
-14.5 | -0.3569 | 0.11142 | -0.0924 | -3.2032
-14 | -0.3535 | 0.10419 | -0.0953 | -3.3928
-13.5 | -0.3563 | 0.09549 | -0.0995 | -3.7313
-13 | -0.4576 | 0.06881 | -0.1151 | -6.6502
-12.5 | -0.5246 | 0.05833 | -0.1161 | -8.9937
-12 | -0.7103 | 0.04157 | -0.099 | -17.0868
-11.5 | -0.7209 | 0.03818 | -0.0917 | -18.8816
-11 | -0.7091 | 0.03533 | -0.0869 | -20.0708
-10.5 | -0.6865 | 0.03166 | -0.0836 | -21.6835
-10 | -0.6475 | 0.02701 | -0.0828 | -23.9726
-9.5 | -0.5799 | 0.02312 | -0.0867 | -25.0822
-9 | -0.5279 | 0.02145 | -0.0873 | -24.6107
-8.5 | -0.4756 | 0.02006 | -0.0877 | -23.7089
-8 | -0.4242 | 0.01884 | -0.0878 | -22.5159
-7.5 | -0.3775 | 0.01788 | -0.0872 | -21.113
-7 | -0.3386 | 0.01632 | -0.0854 | -20.7475
-6.5 | -0.3032 | 0.01545 | -0.0828 | -19.6246
-6 | -0.2706 | 0.01484 | -0.0795 | -18.2345
-5.5 | -0.2403 | 0.01415 | -0.0758 | -16.9823
-5 | -0.2016 | 0.0136 | -0.0735 | -14.8235
-4.5 | -0.1607 | 0.01305 | -0.0714 | -12.3142
-4 | -0.1427 | 0.01134 | -0.066 | -12.5838
-3.5 | -0.1328 | 0.00944 | -0.0587 | -14.0678
-3 | -0.0803 | 0.00981 | -0.0584 | -8.1855
-2.5 | -0.0265 | 0.01039 | -0.058 | -2.5505
-2 | 0.0286 | 0.01109 | -0.0576 | 2.5789
-1.5 | 0.0843 | 0.0117 | -0.0573 | 7.2051
-1 | 0.1405 | 0.01189 | -0.0578 | 11.8167
-0.5 | 0.1974 | 0.01204 | -0.0585 | 16.3953
0 | 0.2494 | 0.01229 | -0.0586 | 20.2929
0.5 | 0.3004 | 0.01247 | -0.0585 | 24.0898
1 | 0.3556 | 0.01248 | -0.0593 | 28.4936
1.5 | 0.4147 | 0.01231 | -0.0606 | 33.6881
2 | 0.476 | 0.01219 | -0.0622 | 39.0484
2.5 | 0.5229 | 0.01235 | -0.0612 | 42.3401
3 | 0.5838 | 0.01202 | -0.0626 | 48.5691
3.5 | 0.6449 | 0.01156 | -0.0637 | 55.7872
4 | 0.7084 | 0.01077 | -0.0651 | 65.7753
4.5 | 0.7597 | 0.01018 | -0.0641 | 74.6267
5 | 0.8075 | 0.00974 | -0.0626 | 82.9055
5.5 | 0.8394 | 0.00963 | -0.0581 | 87.1651
6 | 0.8184 | 0.01048 | -0.0434 | 78.0916
6.5 | 0.7886 | 0.01283 | -0.0294 | 61.4653
7 | 0.7668 | 0.0156 | -0.0182 | 49.1538
7.5 | 0.7526 | 0.01869 | -0.0093 | 40.2675
8 | 0.7601 | 0.02118 | -0.0038 | 35.8876
8.5 | 0.7884 | 0.02261 | -0.001 | 34.8695
9 | 0.8189 | 0.02398 | 0.0013 | 34.1493
9.5 | 0.843 | 0.02584 | 0.0042 | 32.6238
10 | 0.8709 | 0.02742 | 0.0067 | 31.7615
10.5 | 0.8963 | 0.02927 | 0.0092 | 30.6218
11 | 0.9156 | 0.03164 | 0.0123 | 28.9381
11.5 | 0.944 | 0.03324 | 0.0145 | 28.3995
12 | 0.9751 | 0.035 | 0.0161 | 27.86
12.5 | 1.0155 | 0.03711 | 0.015 | 27.3646
13 | 1.0632 | 0.03912 | 0.0151 | 27.1779
13.5 | 1.0884 | 0.0415 | 0.0164 | 26.2265
14 | 1.1186 | 0.04414 | 0.0174 | 25.3421
14.5 | 1.1442 | 0.04716 | 0.0185 | 24.2621
15 | 1.166 | 0.05053 | 0.0197 | 23.0754
15.5 | 1.181 | 0.05421 | 0.0208 | 21.7856
16 | 1.1943 | 0.05993 | 0.0216 | 19.9282
16.5 | 1.178 | 0.06602 | 0.0231 | 17.8431
17 | 1.1567 | 0.074 | 0.0234 | 15.6311
17.5 | 1.1281 | 0.08388 | 0.0221 | 13.449
18 | 1.0877 | 0.09628 | 0.0183 | 11.2973
18.5 | 1.0391 | 0.1118 | 0.0113 | 9.2943
19 | 0.9835 | 0.1309 | 0.0003 | 7.5134
20 | 0.7997 | 0.21048 | -0.0409 | 3.7994

## 27. Re 500k Mach 0.10 (1)
BIGFOIL.COM POLAR EXPORT
NACA66A317
NACA66A317 |  |  |  | Cl Max: | 1.353 | at alpha= | 10.5 | deg
JavaFoil+Calcfoil stall+Eppler ext transition |  |  |  | L/D Max: | 90.144 | at alpha= | 4 | deg
Re: | 500000 |  |  | Cd Min: | 0.0073 | at alpha= | -0.5 | deg
Mach: | 0.1 |  |  | Cl=0 at alpha= | -2.4672 | deg
|  |  |  | @ Cl=0.1, Cd= | 0.0074195
|  |  |  | @ Cl=0.4, Cd= | 0.007457
|  |  |  | @ Cl=0.6, Cd= | 0.0080953
alpha (deg) | Cl | Cd | Cm | Cl/Cd
-20 | -0.752 | 0.20576 | -0.006 | -3.653
-19.5 | -0.776 | 0.19134 | -0.006 | -4.054
-19 | -0.799 | 0.1823 | -0.007 | -4.382
-18.5 | -0.816 | 0.1708 | -0.007 | -4.775
-18 | -0.828 | 0.16121 | -0.008 | -5.139
-17.5 | -0.84 | 0.15528 | -0.008 | -5.407
-17 | -0.849 | 0.1466 | -0.009 | -5.79
-16.5 | -0.856 | 0.13664 | -0.009 | -6.263
-16 | -0.86 | 0.13003 | -0.01 | -6.618
-15.5 | -0.862 | 0.12231 | -0.01 | -7.05
-15 | -0.861 | 0.11493 | -0.011 | -7.495
-14.5 | -0.857 | 0.10927 | -0.011 | -7.846
-14 | -0.85 | 0.10289 | -0.012 | -8.264
-13.5 | -0.84 | 0.09755 | -0.013 | -8.615
-13 | -0.827 | 0.09178 | -0.013 | -9.005
-12.5 | -0.81 | 0.08669 | -0.014 | -9.344
-12 | -0.79 | 0.08136 | -0.015 | -9.711
-11.5 | -0.767 | 0.07635 | -0.015 | -10.043
-11 | -0.74 | 0.07178 | -0.016 | -10.304
-10.5 | -0.708 | 0.06828 | -0.016 | -10.375
-10 | -0.676 | 0.06381 | -0.018 | -10.589
-9.5 | -0.64 | 0.05968 | -0.018 | -10.726
-9 | -0.603 | 0.05628 | -0.019 | -10.707
-8.5 | -0.564 | 0.05299 | -0.02 | -10.639
-8 | -0.631 | 0.0153 | -0.042 | -41.205
-7.5 | -0.581 | 0.01447 | -0.043 | -40.131
-7 | -0.528 | 0.01378 | -0.044 | -38.33
-6.5 | -0.474 | 0.0137 | -0.045 | -34.581
-6 | -0.418 | 0.01316 | -0.047 | -31.785
-5.5 | -0.362 | 0.01269 | -0.048 | -28.498
-5 | -0.304 | 0.01229 | -0.049 | -24.727
-4.5 | -0.245 | 0.01192 | -0.05 | -20.58
-4 | -0.186 | 0.01157 | -0.052 | -16.057
-3.5 | -0.126 | 0.01127 | -0.053 | -11.154
-3 | -0.065 | 0.01099 | -0.054 | -5.911
-2.5 | -0.004 | 0.01072 | -0.055 | -0.362
-2 | 0.057 | 0.00749 | -0.056 | 7.603
-1.5 | 0.118 | 0.00739 | -0.057 | 16.03
-1 | 0.18 | 0.00733 | -0.059 | 24.591
-0.5 | 0.243 | 0.0073 | -0.06 | 33.201
0 | 0.302 | 0.0075 | -0.061 | 40.19
0.5 | 0.362 | 0.00759 | -0.063 | 47.709
1 | 0.422 | 0.00738 | -0.064 | 57.227
1.5 | 0.482 | 0.00788 | -0.065 | 61.217
2 | 0.542 | 0.00796 | -0.066 | 68.097
2.5 | 0.602 | 0.0081 | -0.068 | 74.308
3 | 0.658 | 0.00821 | -0.069 | 80.114
3.5 | 0.716 | 0.0084 | -0.07 | 85.255
4 | 0.773 | 0.00858 | -0.071 | 90.144
4.5 | 0.834 | 0.01544 | -0.073 | 54.023
5 | 0.89 | 0.01609 | -0.074 | 55.312
5.5 | 0.945 | 0.01668 | -0.075 | 56.657
6 | 0.998 | 0.01739 | -0.076 | 57.383
6.5 | 1.048 | 0.01808 | -0.077 | 57.972
7 | 1.097 | 0.01883 | -0.078 | 58.253
7.5 | 1.143 | 0.0196 | -0.079 | 58.307
8 | 1.186 | 0.02039 | -0.08 | 58.174
8.5 | 1.227 | 0.02126 | -0.081 | 57.714
9 | 1.264 | 0.02215 | -0.082 | 57.074
9.5 | 1.297 | 0.02307 | -0.083 | 56.245
10 | 1.327 | 0.02414 | -0.084 | 54.982
10.5 | 1.353 | 0.0253 | -0.085 | 53.48
11 | 1.148 | 0.07207 | -0.043 | 15.923
11.5 | 1.163 | 0.0768 | -0.043 | 15.145
12 | 1.175 | 0.08134 | -0.043 | 14.443
12.5 | 1.183 | 0.086 | -0.042 | 13.757
13 | 1.183 | 0.09209 | -0.041 | 12.843
13.5 | 1.18 | 0.09752 | -0.043 | 12.099
14 | 1.172 | 0.10335 | -0.041 | 11.336
14.5 | 1.161 | 0.11014 | -0.042 | 10.538
15 | 1.145 | 0.11721 | -0.041 | 9.771
15.5 | 1.128 | 0.12519 | -0.042 | 9.007

## 28. Re 500k Mach 0.10 (2)
BIGFOIL.COM POLAR EXPORT
NACA66A317
NACA66A317 |  |  |  | Cl Max: | 1.1732 | at alpha= | 16 | deg
XFOIL ncrit=9 |  |  |  | L/D Max: | 86.7769 | at alpha= | 5.5 | deg
Re: | 500000 |  |  | Cd Min: | 0.21175 | at alpha= | 20 | deg
Mach: | 0.1 |  |  | Cl=0 at alpha= | -2.2536 | deg
|  |  |  | @ Cl=0.1, Cd= | 0.011818
|  |  |  | @ Cl=0.4, Cd= | 0.012436
|  |  |  | @ Cl=0.6, Cd= | 0.011992
alpha (deg) | Cl | Cd | Cm | Cl/Cd
-16.5 | -0.3499 | 0.14979 | -0.0753 | -2.3359
-16 | -0.3362 | 0.14405 | -0.0777 | -2.3339
-15.5 | -0.3278 | 0.13722 | -0.0807 | -2.3889
-15 | -0.3514 | 0.12153 | -0.0896 | -2.8915
-14.5 | -0.3506 | 0.1132 | -0.0921 | -3.0972
-14 | -0.3451 | 0.10627 | -0.0949 | -3.2474
-13.5 | -0.3449 | 0.09826 | -0.0986 | -3.5101
-13 | -0.4141 | 0.07462 | -0.1128 | -5.5495
-12.5 | -0.4937 | 0.06086 | -0.1173 | -8.1121
-12 | -0.6892 | 0.0422 | -0.1031 | -16.3318
-11.5 | -0.7032 | 0.03856 | -0.0959 | -18.2365
-11 | -0.7 | 0.03595 | -0.0897 | -19.4715
-10.5 | -0.6814 | 0.03236 | -0.0858 | -21.0569
-10 | -0.6477 | 0.02791 | -0.0842 | -23.2067
-9.5 | -0.5828 | 0.02359 | -0.0876 | -24.7054
-9 | -0.5293 | 0.02175 | -0.0884 | -24.3356
-8.5 | -0.477 | 0.02033 | -0.0887 | -23.4629
-8 | -0.4241 | 0.01903 | -0.089 | -22.2859
-7.5 | -0.3764 | 0.01802 | -0.0884 | -20.8879
-7 | -0.3363 | 0.01647 | -0.0867 | -20.4189
-6.5 | -0.3004 | 0.01557 | -0.0842 | -19.2935
-6 | -0.2673 | 0.01491 | -0.0809 | -17.9276
-5.5 | -0.2383 | 0.01424 | -0.0769 | -16.7346
-5 | -0.2005 | 0.01366 | -0.0744 | -14.6779
-4.5 | -0.1598 | 0.01312 | -0.0722 | -12.1799
-4 | -0.1398 | 0.01154 | -0.067 | -12.1144
-3.5 | -0.1339 | 0.00948 | -0.0591 | -14.1245
-3 | -0.0814 | 0.00986 | -0.0586 | -8.2556
-2.5 | -0.0274 | 0.01042 | -0.0582 | -2.6296
-2 | 0.0282 | 0.01114 | -0.0578 | 2.5314
-1.5 | 0.0843 | 0.01176 | -0.0575 | 7.1684
-1 | 0.141 | 0.01197 | -0.0581 | 11.7794
-0.5 | 0.1981 | 0.01214 | -0.0587 | 16.318
0 | 0.2485 | 0.01241 | -0.0585 | 20.0242
0.5 | 0.3001 | 0.01258 | -0.0585 | 23.8553
1 | 0.3563 | 0.01256 | -0.0594 | 28.3678
1.5 | 0.4163 | 0.01239 | -0.0607 | 33.5997
2 | 0.4774 | 0.01231 | -0.0622 | 38.7815
2.5 | 0.5232 | 0.01246 | -0.061 | 41.9904
3 | 0.5861 | 0.01209 | -0.0627 | 48.4781
3.5 | 0.6459 | 0.01167 | -0.0636 | 55.347
4 | 0.71 | 0.01085 | -0.0649 | 65.4378
4.5 | 0.7624 | 0.01023 | -0.064 | 74.5259
5 | 0.8091 | 0.00981 | -0.0622 | 82.4771
5.5 | 0.84 | 0.00968 | -0.0574 | 86.7769
6 | 0.8151 | 0.01066 | -0.042 | 76.4634
6.5 | 0.7853 | 0.01308 | -0.0281 | 60.0382
7 | 0.7636 | 0.01591 | -0.017 | 47.995
7.5 | 0.7491 | 0.01906 | -0.0081 | 39.3022
8 | 0.7592 | 0.02145 | -0.003 | 35.3939
8.5 | 0.7875 | 0.02291 | -0.0002 | 34.3736
9 | 0.8179 | 0.02432 | 0.0022 | 33.6308
9.5 | 0.8422 | 0.02622 | 0.0051 | 32.1205
10 | 0.8696 | 0.02787 | 0.0077 | 31.202
10.5 | 0.895 | 0.02977 | 0.0102 | 30.0638
11 | 0.9152 | 0.03214 | 0.0132 | 28.4754
11.5 | 0.9439 | 0.0338 | 0.0155 | 27.926
12 | 0.9732 | 0.03556 | 0.0175 | 27.3678
12.5 | 1.0156 | 0.03773 | 0.0162 | 26.9176
13 | 1.0622 | 0.03983 | 0.0164 | 26.6683
13.5 | 1.0883 | 0.04234 | 0.0177 | 25.7038
14 | 1.1174 | 0.04521 | 0.0188 | 24.7158
14.5 | 1.1405 | 0.04854 | 0.0201 | 23.4961
15 | 1.1586 | 0.0523 | 0.0214 | 22.153
15.5 | 1.1707 | 0.05635 | 0.0225 | 20.7755
16 | 1.1732 | 0.06292 | 0.0235 | 18.6459
16.5 | 1.1526 | 0.06987 | 0.0244 | 16.4964
17 | 1.1258 | 0.07899 | 0.0239 | 14.2524
17.5 | 1.0923 | 0.09007 | 0.0214 | 12.1272
18 | 1.0483 | 0.10399 | 0.0158 | 10.0808
18.5 | 0.9987 | 0.12086 | 0.0068 | 8.2633
19 | 0.9439 | 0.14121 | -0.0056 | 6.6844
19.5 | 0.7818 | 0.20771 | -0.039 | 3.7639
20 | 0.8005 | 0.21175 | -0.0415 | 3.7804

## 29. Re 500k Mach 0.25 (1)
BIGFOIL.COM POLAR EXPORT
NACA66A317
NACA66A317 |  |  |  | Cl Max: | 1.241 | at alpha= | 8.5 | deg
JavaFoil+Calcfoil stall+Eppler ext transition |  |  |  | L/D Max: | 85.273 | at alpha= | 3.5 | deg
Re: | 500000 |  |  | Cd Min: | 0.00747 | at alpha= | -0.5 | deg
Mach: | 0.25 |  |  | Cl=0 at alpha= | -2.4677 | deg
|  |  |  | @ Cl=0.1, Cd= | 0.0076067
|  |  |  | @ Cl=0.4, Cd= | 0.0077915
|  |  |  | @ Cl=0.6, Cd= | 0.008261
alpha (deg) | Cl | Cd | Cm | Cl/Cd
-18 | -0.527 | 0.21944 | -0.008 | -2.403
-17.5 | -0.571 | 0.19778 | -0.008 | -2.889
-17 | -0.612 | 0.17995 | -0.009 | -3.401
-16.5 | -0.649 | 0.16657 | -0.009 | -3.894
-16 | -0.681 | 0.15094 | -0.009 | -4.511
-15.5 | -0.709 | 0.13968 | -0.01 | -5.076
-15 | -0.733 | 0.13024 | -0.011 | -5.624
-14.5 | -0.751 | 0.12049 | -0.011 | -6.231
-14 | -0.764 | 0.1126 | -0.012 | -6.783
-13.5 | -0.772 | 0.10381 | -0.012 | -7.433
-13 | -0.774 | 0.09735 | -0.013 | -7.949
-12.5 | -0.771 | 0.09071 | -0.014 | -8.496
-12 | -0.762 | 0.08495 | -0.014 | -8.974
-11.5 | -0.749 | 0.07931 | -0.015 | -9.441
-11 | -0.728 | 0.07463 | -0.015 | -9.76
-10.5 | -0.703 | 0.06992 | -0.016 | -10.06
-10 | -0.675 | 0.0654 | -0.017 | -10.317
-9.5 | -0.643 | 0.06134 | -0.018 | -10.483
-9 | -0.608 | 0.05744 | -0.019 | -10.587
-8.5 | -0.571 | 0.05422 | -0.02 | -10.527
-8 | -0.531 | 0.05029 | -0.021 | -10.558
-7.5 | -0.49 | 0.0472 | -0.023 | -10.379
-7 | -0.538 | 0.01466 | -0.045 | -36.687
-6.5 | -0.484 | 0.01411 | -0.046 | -34.29
-6 | -0.428 | 0.01357 | -0.048 | -31.523
-5.5 | -0.37 | 0.01305 | -0.049 | -28.351
-5 | -0.311 | 0.01261 | -0.05 | -24.668
-4.5 | -0.251 | 0.0122 | -0.052 | -20.595
-4 | -0.19 | 0.01185 | -0.053 | -16.056
-3.5 | -0.129 | 0.0115 | -0.054 | -11.195
-3 | -0.067 | 0.0112 | -0.055 | -5.947
-2.5 | -0.004 | 0.01093 | -0.057 | -0.364
-2 | 0.058 | 0.00766 | -0.057 | 7.621
-1.5 | 0.121 | 0.00758 | -0.059 | 16
-1 | 0.185 | 0.00751 | -0.06 | 24.573
-0.5 | 0.248 | 0.00747 | -0.061 | 33.238
0 | 0.309 | 0.00765 | -0.063 | 40.462
0.5 | 0.371 | 0.00774 | -0.064 | 47.945
1 | 0.433 | 0.00785 | -0.065 | 55.183
1.5 | 0.495 | 0.00768 | -0.067 | 64.396
2 | 0.556 | 0.00816 | -0.068 | 68.141
2.5 | 0.617 | 0.0083 | -0.069 | 74.343
3 | 0.675 | 0.00843 | -0.07 | 80.091
3.5 | 0.734 | 0.00861 | -0.072 | 85.273
4 | 0.797 | 0.01539 | -0.073 | 51.818
4.5 | 0.855 | 0.01599 | -0.074 | 53.466
5 | 0.912 | 0.01664 | -0.076 | 54.818
5.5 | 0.968 | 0.01729 | -0.077 | 55.965
6 | 1.021 | 0.01806 | -0.078 | 56.523
6.5 | 1.071 | 0.01884 | -0.079 | 56.87
7 | 1.119 | 0.01961 | -0.08 | 57.06
7.5 | 1.164 | 0.02047 | -0.081 | 56.832
8 | 1.204 | 0.02146 | -0.082 | 56.13
8.5 | 1.241 | 0.02237 | -0.083 | 55.477
9 | 1.059 | 0.05685 | -0.041 | 18.637
9.5 | 1.086 | 0.05988 | -0.045 | 18.142
10 | 1.102 | 0.06501 | -0.043 | 16.959
10.5 | 1.116 | 0.07004 | -0.043 | 15.937
11 | 1.124 | 0.07465 | -0.042 | 15.056
11.5 | 1.127 | 0.08013 | -0.042 | 14.066
12 | 1.124 | 0.08587 | -0.041 | 13.092
12.5 | 1.116 | 0.09192 | -0.041 | 12.139
13 | 1.094 | 0.09767 | -0.041 | 11.206
13.5 | 1.066 | 0.10686 | -0.04 | 9.976

## 30. Re 500k Mach 0.25 (2)
BIGFOIL.COM POLAR EXPORT
NACA66A317
NACA66A317 |  |  |  | Cl Max: | 1.0856 | at alpha= | 14 | deg
XFOIL ncrit=9 |  |  |  | L/D Max: | 83.32 | at alpha= | 5.5 | deg
Re: | 500000 |  |  | Cd Min: | 0.20907 | at alpha= | 19 | deg
Mach: | 0.25 |  |  | Cl=0 at alpha= | -2.2237 | deg
|  |  |  | @ Cl=0.1, Cd= | 0.012173
|  |  |  | @ Cl=0.4, Cd= | 0.012951
|  |  |  | @ Cl=0.6, Cd= | 0.01252
alpha (deg) | Cl | Cd | Cm | Cl/Cd
-15.5 | -0.3153 | 0.14171 | -0.0813 | -2.225
-15 | -0.3315 | 0.12849 | -0.0891 | -2.58
-14.5 | -0.3237 | 0.12085 | -0.0914 | -2.6785
-14 | -0.3127 | 0.11453 | -0.0939 | -2.7303
-13.5 | -0.3058 | 0.10763 | -0.0968 | -2.8412
-13 | -0.3698 | 0.08311 | -0.1135 | -4.4495
-12.5 | -0.4244 | 0.07073 | -0.12 | -6.0003
-12 | -0.4743 | 0.06288 | -0.1208 | -7.5429
-11 | -0.6227 | 0.0383 | -0.1081 | -16.2585
-10.5 | -0.63 | 0.03464 | -0.1014 | -18.1871
-10 | -0.6226 | 0.03109 | -0.0957 | -20.0257
-9.5 | -0.5864 | 0.02658 | -0.0943 | -22.0617
-9 | -0.5346 | 0.02364 | -0.0946 | -22.6142
-8.5 | -0.4853 | 0.02197 | -0.0941 | -22.0892
-8 | -0.4262 | 0.02019 | -0.0948 | -21.1095
-7.5 | -0.3721 | 0.01886 | -0.0947 | -19.7296
-7 | -0.3249 | 0.01735 | -0.0935 | -18.7262
-6.5 | -0.2867 | 0.01632 | -0.0911 | -17.5674
-6 | -0.251 | 0.01544 | -0.0883 | -16.2565
-5.5 | -0.2201 | 0.01469 | -0.0844 | -14.983
-5 | -0.1918 | 0.01403 | -0.0797 | -13.6707
-4.5 | -0.1527 | 0.01349 | -0.0769 | -11.3195
-4 | -0.1223 | 0.0126 | -0.0728 | -9.7063
-3.5 | -0.1275 | 0.01026 | -0.0634 | -12.4269
-3 | -0.0879 | 0.01009 | -0.0601 | -8.7116
-2.5 | -0.032 | 0.01065 | -0.0596 | -3.0047
-2 | 0.0259 | 0.0114 | -0.0591 | 2.2719
-1.5 | 0.0845 | 0.01206 | -0.0589 | 7.0066
-1 | 0.1434 | 0.01249 | -0.0593 | 11.4812
-0.5 | 0.192 | 0.01278 | -0.0584 | 15.0235
0 | 0.2437 | 0.01305 | -0.058 | 18.6743
0.5 | 0.3 | 0.01311 | -0.0584 | 22.8833
1 | 0.361 | 0.013 | -0.0598 | 27.7692
1.5 | 0.4249 | 0.01292 | -0.0616 | 32.887
2 | 0.4664 | 0.01321 | -0.0595 | 35.3066
2.5 | 0.5278 | 0.013 | -0.0606 | 40.6
3 | 0.6 | 0.01252 | -0.0635 | 47.9233
3.5 | 0.6536 | 0.01218 | -0.0629 | 53.6617
4 | 0.7196 | 0.01129 | -0.064 | 63.7378
4.5 | 0.7798 | 0.01045 | -0.0639 | 74.622
5 | 0.8177 | 0.01012 | -0.0599 | 80.8004
5.5 | 0.8332 | 0.01 | -0.0515 | 83.32
6 | 0.7992 | 0.0117 | -0.035 | 68.3077
6.5 | 0.7687 | 0.01448 | -0.0216 | 53.087
7 | 0.7468 | 0.01763 | -0.011 | 42.3596
7.5 | 0.7324 | 0.02102 | -0.0024 | 34.843
8 | 0.7541 | 0.02296 | 0.0014 | 32.8441
8.5 | 0.7835 | 0.0246 | 0.0042 | 31.8496
9 | 0.8113 | 0.02634 | 0.0071 | 30.8011
9.5 | 0.8364 | 0.02838 | 0.0101 | 29.4715
10 | 0.863 | 0.03036 | 0.0128 | 28.4256
10.5 | 0.8875 | 0.03259 | 0.0156 | 27.2323
11 | 0.9127 | 0.03489 | 0.0183 | 26.1594
11.5 | 0.9437 | 0.03686 | 0.0206 | 25.6023
12 | 0.9748 | 0.03885 | 0.023 | 25.0914
12.5 | 1.0172 | 0.0412 | 0.0229 | 24.6893
13 | 1.0544 | 0.04429 | 0.0236 | 23.8067
13.5 | 1.0751 | 0.04815 | 0.0252 | 22.3281
14 | 1.0856 | 0.05313 | 0.027 | 20.4329
14.5 | 1.0833 | 0.05922 | 0.0287 | 18.2928
15 | 1.0706 | 0.06654 | 0.0296 | 16.0896
15.5 | 1.055 | 0.07445 | 0.0291 | 14.1706
16 | 1.0446 | 0.08226 | 0.0274 | 12.6988
16.5 | 1.019 | 0.09294 | 0.0238 | 10.9641
17 | 0.9799 | 0.10704 | 0.0172 | 9.1545
18 | 0.7618 | 0.18664 | -0.0261 | 4.0817
18.5 | 0.7758 | 0.19253 | -0.0287 | 4.0295
19 | 0.7679 | 0.20907 | -0.039 | 3.6729

## 31. Re 500k Mach 0.50 (1)
BIGFOIL.COM POLAR EXPORT
NACA66A317
NACA66A317 |  |  |  | Cl Max: | 1.241 | at alpha= | 20 | deg
JavaFoil+Calcfoil stall+Eppler ext transition |  |  |  | L/D Max: | 79.764 | at alpha= | 3 | deg
Re: | 500000 |  |  | Cd Min: | 0.00833 | at alpha= | 0 | deg
Mach: | 0.5 |  |  | Cl=0 at alpha= | -2.471 | deg
|  |  |  | @ Cl=0.1, Cd= | 0.010077
|  |  |  | @ Cl=0.4, Cd= | 0.0084291
|  |  |  | @ Cl=0.6, Cd= | 0.0088956
alpha (deg) | Cl | Cd | Cm | Cl/Cd
-20 | -0.979 | 0.22921 | -0.009 | -4.269
-19.5 | -0.952 | 0.22101 | -0.01 | -4.305
-19 | -0.924 | 0.21687 | -0.01 | -4.263
-18.5 | -0.896 | 0.20717 | -0.011 | -4.324
-18 | -0.868 | 0.19871 | -0.011 | -4.367
-17.5 | -0.84 | 0.19339 | -0.012 | -4.346
-17 | -0.813 | 0.18982 | -0.013 | -4.284
-16.5 | -0.786 | 0.18209 | -0.013 | -4.316
-16 | -0.757 | 0.1761 | -0.013 | -4.297
-15.5 | -0.729 | 0.16529 | -0.014 | -4.411
-15 | -0.702 | 0.16352 | -0.014 | -4.29
-14.5 | -0.674 | 0.15926 | -0.015 | -4.232
-14 | -0.646 | 0.15106 | -0.016 | -4.279
-13.5 | -0.618 | 0.15317 | -0.016 | -4.034
-13 | -0.59 | 0.14489 | -0.016 | -4.07
-12.5 | -0.562 | 0.13154 | -0.016 | -4.273
-12 | -0.534 | 0.12796 | -0.017 | -4.177
-11.5 | -0.507 | 0.13129 | -0.017 | -3.859
-11 | -0.479 | 0.12023 | -0.018 | -3.983
-10.5 | -0.451 | 0.12558 | -0.019 | -3.591
-10 | -0.422 | 0.10414 | -0.018 | -4.056
-9.5 | -0.395 | 0.10269 | -0.018 | -3.842
-9 | -0.367 | 0.09903 | -0.019 | -3.702
-8.5 | -0.443 | 0.06895 | -0.019 | -6.423
-8 | -0.504 | 0.0585 | -0.02 | -8.617
-7.5 | -0.495 | 0.05238 | -0.022 | -9.447
-7 | -0.467 | 0.04825 | -0.023 | -9.673
-6.5 | -0.428 | 0.04483 | -0.025 | -9.551
-6 | -0.384 | 0.04178 | -0.026 | -9.179
-5.5 | -0.403 | 0.01485 | -0.054 | -27.118
-5 | -0.341 | 0.01416 | -0.055 | -24.081
-4.5 | -0.276 | 0.01357 | -0.057 | -20.368
-4 | -0.21 | 0.01306 | -0.058 | -16.092
-3.5 | -0.142 | 0.01262 | -0.06 | -11.289
-3 | -0.074 | 0.01223 | -0.061 | -6.032
-2.5 | -0.004 | 0.01188 | -0.062 | -0.371
-2 | 0.065 | 0.01157 | -0.064 | 5.653
-1.5 | 0.133 | 0.00867 | -0.064 | 15.369
-1 | 0.203 | 0.00855 | -0.065 | 23.702
-0.5 | 0.272 | 0.00847 | -0.067 | 32.151
0 | 0.343 | 0.00833 | -0.069 | 41.243
0.5 | 0.412 | 0.00845 | -0.07 | 48.76
1 | 0.481 | 0.00861 | -0.072 | 55.865
1.5 | 0.549 | 0.00877 | -0.073 | 62.615
2 | 0.618 | 0.00894 | -0.075 | 69.122
2.5 | 0.686 | 0.00917 | -0.076 | 74.813
3 | 0.749 | 0.00939 | -0.078 | 79.764
3.5 | 0.819 | 0.01693 | -0.08 | 48.393
4 | 0.883 | 0.01757 | -0.081 | 50.257
4.5 | 0.945 | 0.01853 | -0.083 | 51.004
5 | 1.005 | 0.01949 | -0.084 | 51.544
5.5 | 1.061 | 0.02051 | -0.085 | 51.724
6 | 1.111 | 0.02154 | -0.087 | 51.563
6.5 | 1.151 | 0.02287 | -0.088 | 50.316
7 | 0.982 | 0.04719 | -0.043 | 20.804
7.5 | 0.986 | 0.05149 | -0.04 | 19.144
8 | 0.957 | 0.05758 | -0.04 | 16.628
8.5 | 0.783 | 0.07049 | -0.034 | 11.101
9 | 0.639 | 0.09401 | -0.035 | 6.793
9.5 | 0.667 | 0.10588 | -0.04 | 6.297
10 | 0.694 | 0.10762 | -0.04 | 6.449
10.5 | 0.721 | 0.11403 | -0.041 | 6.325
11 | 0.749 | 0.11851 | -0.043 | 6.318
11.5 | 0.777 | 0.13348 | -0.046 | 5.82
12 | 0.804 | 0.13465 | -0.047 | 5.97
12.5 | 0.831 | 0.14149 | -0.047 | 5.872
13 | 0.858 | 0.14433 | -0.048 | 5.943
13.5 | 0.887 | 0.14905 | -0.053 | 5.949
14 | 0.913 | 0.15938 | -0.053 | 5.731
14.5 | 0.94 | 0.16379 | -0.054 | 5.74
15 | 0.968 | 0.16996 | -0.056 | 5.694
15.5 | 0.996 | 0.17955 | -0.059 | 5.547
16 | 1.023 | 0.18795 | -0.06 | 5.442
16.5 | 1.05 | 0.18629 | -0.061 | 5.636
17 | 1.079 | 0.20104 | -0.065 | 5.366
17.5 | 1.105 | 0.20489 | -0.065 | 5.394
18 | 1.132 | 0.2085 | -0.066 | 5.428
18.5 | 1.159 | 0.21984 | -0.068 | 5.272
19 | 1.188 | 0.22078 | -0.071 | 5.381
19.5 | 1.214 | 0.22983 | -0.071 | 5.283
20 | 1.241 | 0.23563 | -0.072 | 5.265

## 32. Re 500k Mach 0.50 (2)
BIGFOIL.COM POLAR EXPORT
NACA66A317
NACA66A317 |  |  |  | Cl Max: | 0.9165 | at alpha= | 11.5 | deg
XFOIL ncrit=9 |  |  |  | L/D Max: | 59.4176 | at alpha= | 5 | deg
Re: | 500000 |  |  | Cd Min: | 0.22274 | at alpha= | -20 | deg
Mach: | 0.5 |  |  | Cl=0 at alpha= | -1.8104 | deg
|  |  |  | @ Cl=0.1, Cd= | 0.015079
|  |  |  | @ Cl=0.4, Cd= | 0.017423
|  |  |  | @ Cl=0.6, Cd= | 0.015794
alpha (deg) | Cl | Cd | Cm | Cl/Cd
-20 | -0.446 | 0.22274 | -0.0495 | -2.0023
-19 | -0.4003 | 0.206 | -0.0619 | -1.9432
-18.5 | -0.3812 | 0.19963 | -0.065 | -1.9095
-18 | -0.3662 | 0.1925 | -0.0686 | -1.9023
-17.5 | -0.3641 | 0.18448 | -0.0748 | -1.9737
-17 | -0.3378 | 0.17697 | -0.0766 | -1.9088
-16.5 | -0.3156 | 0.17058 | -0.0795 | -1.8502
-16 | -0.298 | 0.16395 | -0.0827 | -1.8176
-15.5 | -0.2974 | 0.15477 | -0.0896 | -1.9216
-15 | -0.2829 | 0.14635 | -0.093 | -1.933
-14.5 | -0.2593 | 0.14023 | -0.0951 | -1.8491
-14 | -0.2421 | 0.13338 | -0.0985 | -1.8151
-13.5 | -0.2321 | 0.12549 | -0.1027 | -1.8495
-13 | -0.2375 | 0.11449 | -0.1091 | -2.0744
-12.5 | -0.2206 | 0.1081 | -0.1116 | -2.0407
-12 | -0.2109 | 0.10075 | -0.1151 | -2.0933
-11.5 | -0.2417 | 0.08308 | -0.1243 | -2.9092
-11 | -0.259 | 0.07055 | -0.1318 | -3.6712
-10.5 | -0.2986 | 0.05748 | -0.1399 | -5.1949
-10 | -0.337 | 0.04837 | -0.1422 | -6.9671
-9.5 | -0.3693 | 0.04147 | -0.1404 | -8.9052
-9 | -0.3933 | 0.03577 | -0.1362 | -10.9952
-8.5 | -0.404 | 0.03129 | -0.1304 | -12.9115
-8 | -0.396 | 0.02727 | -0.1248 | -14.5215
-7.5 | -0.3605 | 0.02401 | -0.1212 | -15.0146
-7 | -0.3057 | 0.02181 | -0.1192 | -14.0165
-6.5 | -0.2452 | 0.01985 | -0.118 | -12.3526
-6 | -0.1971 | 0.01858 | -0.1152 | -10.6082
-5.5 | -0.156 | 0.01744 | -0.1117 | -8.945
-5 | -0.1253 | 0.01635 | -0.107 | -7.6636
-4.5 | -0.0917 | 0.01561 | -0.1025 | -5.8744
-4 | -0.0624 | 0.01497 | -0.0971 | -4.1683
-3.5 | -0.0573 | 0.01412 | -0.0871 | -4.0581
-3 | -0.0866 | 0.01209 | -0.072 | -7.1629
-2.5 | -0.0774 | 0.01223 | -0.0619 | -6.3287
-2 | -0.0237 | 0.0133 | -0.059 | -1.782
-1.5 | 0.0388 | 0.01435 | -0.0574 | 2.7038
-1 | 0.106 | 0.01515 | -0.0569 | 6.9967
-0.5 | 0.1061 | 0.01669 | -0.0461 | 6.3571
0.5 | 0.2438 | 0.01639 | -0.0485 | 14.8749
1 | 0.322 | 0.01616 | -0.0514 | 19.9257
2.5 | 0.4128 | 0.01763 | -0.0354 | 23.4146
3 | 0.5092 | 0.01656 | -0.0404 | 30.7488
3.5 | 0.598 | 0.01583 | -0.0442 | 37.7764
4 | 0.6903 | 0.01415 | -0.0474 | 48.7845
4.5 | 0.7641 | 0.0129 | -0.0473 | 59.2326
5 | 0.7754 | 0.01305 | -0.0371 | 59.4176
5.5 | 0.7904 | 0.01363 | -0.0281 | 57.9897
6 | 0.7546 | 0.01663 | -0.0132 | 45.3758
6.5 | 0.7224 | 0.02047 | -0.001 | 35.2907
7 | 0.6986 | 0.02466 | 0.0085 | 28.3293
7.5 | 0.7089 | 0.02773 | 0.014 | 25.5644
8 | 0.7362 | 0.03011 | 0.0177 | 24.4503
8.5 | 0.7651 | 0.03255 | 0.0212 | 23.5054
9 | 0.7881 | 0.03554 | 0.0248 | 22.175
9.5 | 0.8141 | 0.03855 | 0.0282 | 21.118
10 | 0.8446 | 0.04138 | 0.0314 | 20.4108
10.5 | 0.8776 | 0.04435 | 0.0345 | 19.788
11 | 0.9037 | 0.04837 | 0.0372 | 18.6831
11.5 | 0.9165 | 0.05373 | 0.0399 | 17.0575
12 | 0.9108 | 0.06108 | 0.0413 | 14.9116
12.5 | 0.8896 | 0.07053 | 0.0407 | 12.6131
13 | 0.8601 | 0.08189 | 0.0374 | 10.5031
13.5 | 0.8264 | 0.09506 | 0.0313 | 8.6935
14 | 0.7892 | 0.11042 | 0.0224 | 7.1473
14.5 | 0.7497 | 0.12796 | 0.0121 | 5.8589
15 | 0.7266 | 0.14659 | 0.0002 | 4.9567
15.5 | 0.7211 | 0.16104 | -0.0084 | 4.4778
16 | 0.7249 | 0.17323 | -0.0154 | 4.1846
16.5 | 0.7335 | 0.18577 | -0.0216 | 3.9484

## 33. Re 750k Mach 0.00 (1)
BIGFOIL.COM POLAR EXPORT
NACA66A317
NACA66A317 |  |  |  | Cl Max: | 1.424 | at alpha= | 12.5 | deg
JavaFoil+Calcfoil stall+Eppler ext transition |  |  |  | L/D Max: | 109.986 | at alpha= | 4 | deg
Re: | 750000 |  |  | Cd Min: | 0.006 | at alpha= | -1.5 | deg
Mach: | 0 |  |  | Cl=0 at alpha= | -2.4677 | deg
|  |  |  | @ Cl=0.1, Cd= | 0.0060548
|  |  |  | @ Cl=0.4, Cd= | 0.0064225
|  |  |  | @ Cl=0.6, Cd= | 0.0066734
alpha (deg) | Cl | Cd | Cm | Cl/Cd
-20 | -0.799 | 0.18702 | -0.006 | -4.273
-19.5 | -0.82 | 0.17758 | -0.007 | -4.616
-19 | -0.839 | 0.16728 | -0.007 | -5.015
-18.5 | -0.852 | 0.15935 | -0.007 | -5.349
-18 | -0.862 | 0.1518 | -0.008 | -5.678
-17.5 | -0.87 | 0.14544 | -0.008 | -5.98
-17 | -0.876 | 0.13933 | -0.009 | -6.286
-16.5 | -0.88 | 0.13147 | -0.009 | -6.69
-16 | -0.881 | 0.12213 | -0.01 | -7.218
-15.5 | -0.88 | 0.1154 | -0.011 | -7.628
-15 | -0.877 | 0.10976 | -0.011 | -7.986
-14.5 | -0.87 | 0.10432 | -0.012 | -8.339
-14 | -0.861 | 0.09814 | -0.013 | -8.774
-13.5 | -0.848 | 0.09265 | -0.013 | -9.156
-13 | -0.833 | 0.08799 | -0.014 | -9.47
-12.5 | -0.815 | 0.08243 | -0.014 | -9.887
-12 | -0.793 | 0.07821 | -0.015 | -10.142
-11.5 | -0.769 | 0.07332 | -0.016 | -10.492
-11 | -0.741 | 0.0691 | -0.017 | -10.725
-10.5 | -0.709 | 0.06533 | -0.017 | -10.856
-10 | -0.675 | 0.06128 | -0.018 | -11.023
-9.5 | -0.641 | 0.05736 | -0.02 | -11.176
-9 | -0.725 | 0.01524 | -0.039 | -47.585
-8.5 | -0.679 | 0.01454 | -0.04 | -46.732
-8 | -0.631 | 0.01398 | -0.042 | -45.118
-7.5 | -0.58 | 0.01346 | -0.043 | -43.082
-7 | -0.527 | 0.01296 | -0.044 | -40.676
-6.5 | -0.473 | 0.01251 | -0.045 | -37.806
-6 | -0.418 | 0.01203 | -0.047 | -34.712
-5.5 | -0.361 | 0.01162 | -0.048 | -31.062
-5 | -0.303 | 0.01091 | -0.049 | -27.8
-4.5 | -0.245 | 0.01036 | -0.05 | -23.618
-4 | -0.185 | 0.01048 | -0.052 | -17.692
-3.5 | -0.125 | 0.01021 | -0.053 | -12.284
-3 | -0.065 | 0.00994 | -0.054 | -6.519
-2.5 | -0.004 | 0.0097 | -0.056 | -0.399
-2 | 0.058 | 0.00617 | -0.057 | 9.352
-1.5 | 0.12 | 0.006 | -0.058 | 19.973
-1 | 0.182 | 0.00625 | -0.06 | 29.136
-0.5 | 0.244 | 0.00624 | -0.061 | 39.087
0 | 0.302 | 0.00635 | -0.062 | 47.619
0.5 | 0.363 | 0.00638 | -0.063 | 56.905
1 | 0.424 | 0.00645 | -0.064 | 65.626
1.5 | 0.484 | 0.00653 | -0.066 | 74.064
2 | 0.544 | 0.0066 | -0.067 | 82.528
2.5 | 0.605 | 0.00668 | -0.068 | 90.459
3 | 0.661 | 0.00681 | -0.069 | 97.124
3.5 | 0.719 | 0.00692 | -0.07 | 103.97
4 | 0.777 | 0.00706 | -0.071 | 109.986
4.5 | 0.832 | 0.01416 | -0.072 | 58.76
5 | 0.888 | 0.01475 | -0.073 | 60.175
5.5 | 0.942 | 0.01531 | -0.075 | 61.521
6 | 0.995 | 0.01595 | -0.076 | 62.361
6.5 | 1.046 | 0.01658 | -0.077 | 63.075
7 | 1.094 | 0.01728 | -0.078 | 63.321
7.5 | 1.141 | 0.01798 | -0.079 | 63.444
8 | 1.185 | 0.01874 | -0.08 | 63.194
8.5 | 1.225 | 0.01953 | -0.081 | 62.732
9 | 1.263 | 0.02033 | -0.082 | 62.132
9.5 | 1.298 | 0.02125 | -0.083 | 61.071
10 | 1.329 | 0.02217 | -0.084 | 59.943
10.5 | 1.356 | 0.0233 | -0.085 | 58.214
11 | 1.379 | 0.02455 | -0.086 | 56.177
11.5 | 1.398 | 0.02553 | -0.087 | 54.786
12 | 1.414 | 0.02667 | -0.088 | 52.996
12.5 | 1.424 | 0.02816 | -0.089 | 50.572
13 | 1.198 | 0.08739 | -0.048 | 13.709
13.5 | 1.194 | 0.09307 | -0.045 | 12.832
14 | 1.19 | 0.09901 | -0.045 | 12.019
14.5 | 1.182 | 0.10394 | -0.045 | 11.373
15 | 1.17 | 0.11184 | -0.045 | 10.464
15.5 | 1.156 | 0.11807 | -0.045 | 9.793
16 | 1.139 | 0.12455 | -0.044 | 9.144
16.5 | 1.12 | 0.13199 | -0.045 | 8.484
17 | 1.098 | 0.1396 | -0.045 | 7.869
17.5 | 1.075 | 0.14673 | -0.044 | 7.323

## 34. Re 750k Mach 0.00 (2)
BIGFOIL.COM POLAR EXPORT
NACA66A317
NACA66A317 |  |  |  | Cl Max: | 1.2161 | at alpha= | 17 | deg
XFOIL ncrit=9 |  |  |  | L/D Max: | 103.579 | at alpha= | 5 | deg
Re: | 750000 |  |  | Cd Min: | 0.16203 | at alpha= | -17.5 | deg
Mach: | 0 |  |  | Cl=0 at alpha= | -2.3488 | deg
|  |  |  | @ Cl=0.1, Cd= | 0.0082542
|  |  |  | @ Cl=0.4, Cd= | 0.0088051
|  |  |  | @ Cl=0.6, Cd= | 0.0086244
alpha (deg) | Cl | Cd | Cm | Cl/Cd
-17.5 | -0.3866 | 0.16203 | -0.0651 | -2.386
-16.5 | -0.3752 | 0.14503 | -0.0725 | -2.5871
-15.5 | -0.3489 | 0.13341 | -0.0782 | -2.6152
-15 | -0.5105 | 0.08052 | -0.1037 | -6.34
-14.5 | -0.5929 | 0.06251 | -0.113 | -9.4849
-14 | -0.6645 | 0.05081 | -0.1137 | -13.0781
-13.5 | -0.7178 | 0.04264 | -0.1099 | -16.834
-13 | -0.742 | 0.03739 | -0.1051 | -19.8449
-12.5 | -0.7528 | 0.0329 | -0.1 | -22.8815
-12 | -0.7444 | 0.03001 | -0.0958 | -24.8051
-11.5 | -0.725 | 0.02728 | -0.0925 | -26.5762
-11 | -0.698 | 0.02514 | -0.0897 | -27.7645
-10.5 | -0.6703 | 0.02377 | -0.0865 | -28.1994
-10 | -0.6046 | 0.02053 | -0.0896 | -29.4496
-9.5 | -0.562 | 0.01929 | -0.0887 | -29.1343
-9 | -0.5192 | 0.01817 | -0.0877 | -28.5746
-8.5 | -0.4768 | 0.01721 | -0.0865 | -27.7048
-8 | -0.4348 | 0.01634 | -0.0852 | -26.6095
-7.5 | -0.3992 | 0.01499 | -0.0828 | -26.6311
-7 | -0.3662 | 0.01403 | -0.0799 | -26.1012
-6.5 | -0.331 | 0.01342 | -0.0771 | -24.6647
-6 | -0.2948 | 0.0129 | -0.0743 | -22.8527
-5.5 | -0.2574 | 0.01217 | -0.0717 | -21.1504
-5 | -0.2136 | 0.01167 | -0.0702 | -18.3033
-4.5 | -0.168 | 0.01127 | -0.069 | -14.9068
-4 | -0.1266 | 0.01058 | -0.0672 | -11.966
-3.5 | -0.1081 | 0.00858 | -0.062 | -12.5991
-3 | -0.0741 | 0.0074 | -0.0588 | -10.0135
-2.5 | -0.0173 | 0.00758 | -0.0593 | -2.2823
-2 | 0.0399 | 0.00789 | -0.0597 | 5.057
-1.5 | 0.0979 | 0.00824 | -0.0603 | 11.8811
-1 | 0.1558 | 0.00863 | -0.0609 | 18.0533
-0.5 | 0.2129 | 0.00874 | -0.0618 | 24.3593
0 | 0.2698 | 0.00878 | -0.0626 | 30.7289
0.5 | 0.3271 | 0.00883 | -0.0635 | 37.0442
1 | 0.3852 | 0.00882 | -0.0646 | 43.6735
1.5 | 0.4449 | 0.00876 | -0.0659 | 50.7877
2 | 0.5027 | 0.00883 | -0.0669 | 56.9309
2.5 | 0.5586 | 0.00874 | -0.0675 | 63.913
3 | 0.6195 | 0.00857 | -0.0688 | 72.287
3.5 | 0.6736 | 0.00822 | -0.0688 | 81.9465
4 | 0.7264 | 0.00799 | -0.0684 | 90.9136
4.5 | 0.7748 | 0.00786 | -0.0671 | 98.5751
5 | 0.8162 | 0.00788 | -0.0646 | 103.5787
5.5 | 0.7942 | 0.00903 | -0.0496 | 87.9513
6 | 0.7695 | 0.01112 | -0.0359 | 69.1996
6.5 | 0.7552 | 0.0135 | -0.0254 | 55.9407
7 | 0.7482 | 0.01607 | -0.0168 | 46.5588
7.5 | 0.7537 | 0.01845 | -0.0106 | 40.8509
8 | 0.7846 | 0.01966 | -0.008 | 39.9084
8.5 | 0.8168 | 0.02085 | -0.0056 | 39.1751
9 | 0.8485 | 0.02215 | -0.0033 | 38.307
9.5 | 0.8765 | 0.02371 | -0.0007 | 36.9675
10 | 0.9074 | 0.02509 | 0.0014 | 36.1658
10.5 | 0.9362 | 0.02672 | 0.0035 | 35.0374
11 | 0.9544 | 0.02904 | 0.0068 | 32.865
11.5 | 0.9841 | 0.03065 | 0.0086 | 32.1077
12 | 1.0103 | 0.03254 | 0.0107 | 31.0479
12.5 | 1.0345 | 0.03446 | 0.0131 | 30.0203
13 | 1.066 | 0.03665 | 0.0134 | 29.0859
14 | 1.1174 | 0.04173 | 0.0158 | 26.7769
14.5 | 1.1417 | 0.04438 | 0.017 | 25.7256
15 | 1.1643 | 0.04728 | 0.0181 | 24.6256
15.5 | 1.1824 | 0.05056 | 0.0191 | 23.3861
16 | 1.198 | 0.05411 | 0.0197 | 22.1401
16.5 | 1.2126 | 0.05812 | 0.0204 | 20.8637
17 | 1.2161 | 0.06359 | 0.0211 | 19.1241
17.5 | 1.2155 | 0.06961 | 0.021 | 17.4616
18 | 1.2089 | 0.07664 | 0.0201 | 15.7737
18.5 | 1.1957 | 0.08512 | 0.0181 | 14.0472
19 | 1.1799 | 0.09448 | 0.0148 | 12.4884
19.5 | 1.1623 | 0.10477 | 0.0103 | 11.0938
20 | 1.1409 | 0.11633 | 0.0043 | 9.8074

## 35. Re 750k Mach 0.10 (1)
BIGFOIL.COM POLAR EXPORT
NACA66A317
NACA66A317 |  |  |  | Cl Max: | 1.41 | at alpha= | 12.5 | deg
JavaFoil+Calcfoil stall+Eppler ext transition |  |  |  | L/D Max: | 109.729 | at alpha= | 4 | deg
Re: | 750000 |  |  | Cd Min: | 0.00602 | at alpha= | -1.5 | deg
Mach: | 0.1 |  |  | Cl=0 at alpha= | -2.4677 | deg
|  |  |  | @ Cl=0.1, Cd= | 0.0060748
|  |  |  | @ Cl=0.4, Cd= | 0.0064372
|  |  |  | @ Cl=0.6, Cd= | 0.0067143
alpha (deg) | Cl | Cd | Cm | Cl/Cd
-20 | -0.752 | 0.19643 | -0.006 | -3.828
-19.5 | -0.776 | 0.17972 | -0.006 | -4.316
-19 | -0.799 | 0.17386 | -0.007 | -4.596
-18.5 | -0.816 | 0.16136 | -0.007 | -5.056
-18 | -0.829 | 0.15464 | -0.008 | -5.36
-17.5 | -0.84 | 0.14883 | -0.008 | -5.644
-17 | -0.849 | 0.1406 | -0.009 | -6.04
-16.5 | -0.856 | 0.13161 | -0.009 | -6.506
-16 | -0.861 | 0.12429 | -0.01 | -6.926
-15.5 | -0.863 | 0.11703 | -0.01 | -7.371
-15 | -0.862 | 0.11154 | -0.011 | -7.728
-14.5 | -0.858 | 0.10481 | -0.012 | -8.185
-14 | -0.851 | 0.09848 | -0.012 | -8.641
-13.5 | -0.841 | 0.09376 | -0.013 | -8.971
-13 | -0.827 | 0.08795 | -0.014 | -9.405
-12.5 | -0.811 | 0.08371 | -0.015 | -9.687
-12 | -0.791 | 0.0781 | -0.015 | -10.126
-11.5 | -0.768 | 0.07399 | -0.016 | -10.375
-11 | -0.74 | 0.06943 | -0.017 | -10.663
-10.5 | -0.709 | 0.06546 | -0.017 | -10.833
-10 | -0.677 | 0.06162 | -0.018 | -10.978
-9.5 | -0.642 | 0.05781 | -0.019 | -11.097
-9 | -0.604 | 0.05447 | -0.02 | -11.091
-8.5 | -0.681 | 0.01474 | -0.04 | -46.19
-8 | -0.633 | 0.0141 | -0.042 | -44.877
-7.5 | -0.582 | 0.01353 | -0.043 | -43.006
-7 | -0.529 | 0.01302 | -0.044 | -40.632
-6.5 | -0.475 | 0.01261 | -0.046 | -37.672
-6 | -0.419 | 0.01209 | -0.047 | -34.675
-5.5 | -0.363 | 0.01168 | -0.048 | -31.043
-5 | -0.305 | 0.01076 | -0.049 | -28.323
-4.5 | -0.246 | 0.01084 | -0.051 | -22.689
-4 | -0.186 | 0.01052 | -0.052 | -17.705
-3.5 | -0.126 | 0.01023 | -0.053 | -12.306
-3 | -0.065 | 0.00998 | -0.055 | -6.529
-2.5 | -0.004 | 0.00973 | -0.056 | -0.399
-2 | 0.058 | 0.00619 | -0.057 | 9.359
-1.5 | 0.12 | 0.00602 | -0.059 | 20
-1 | 0.183 | 0.00626 | -0.06 | 29.241
-0.5 | 0.245 | 0.00625 | -0.061 | 39.235
0 | 0.304 | 0.00636 | -0.062 | 47.759
0.5 | 0.365 | 0.00642 | -0.064 | 56.75
1 | 0.426 | 0.00645 | -0.065 | 65.95
1.5 | 0.486 | 0.00654 | -0.066 | 74.387
2 | 0.547 | 0.00661 | -0.067 | 82.776
2.5 | 0.608 | 0.00673 | -0.068 | 90.332
3 | 0.664 | 0.00683 | -0.069 | 97.229
3.5 | 0.723 | 0.00697 | -0.071 | 103.711
4 | 0.781 | 0.00711 | -0.072 | 109.729
4.5 | 0.836 | 0.01423 | -0.073 | 58.731
5 | 0.892 | 0.01486 | -0.074 | 59.997
5.5 | 0.946 | 0.01544 | -0.075 | 61.301
6 | 0.999 | 0.01606 | -0.076 | 62.212
6.5 | 1.05 | 0.01673 | -0.077 | 62.752
7 | 1.099 | 0.01742 | -0.078 | 63.079
7.5 | 1.145 | 0.01813 | -0.079 | 63.143
8 | 1.188 | 0.01889 | -0.08 | 62.911
8.5 | 1.229 | 0.01969 | -0.081 | 62.391
9 | 1.266 | 0.02054 | -0.082 | 61.628
9.5 | 1.3 | 0.02148 | -0.083 | 60.488
10 | 1.329 | 0.02251 | -0.084 | 59.069
10.5 | 1.355 | 0.02364 | -0.085 | 57.326
11 | 1.377 | 0.02483 | -0.086 | 55.446
11.5 | 1.394 | 0.02606 | -0.087 | 53.493
12 | 1.407 | 0.02698 | -0.088 | 52.148
12.5 | 1.41 | 0.02875 | -0.089 | 49.052
13 | 1.185 | 0.08841 | -0.045 | 13.407
13.5 | 1.184 | 0.09379 | -0.047 | 12.62
14 | 1.174 | 0.10007 | -0.045 | 11.73
14.5 | 1.163 | 0.10661 | -0.046 | 10.908
15 | 1.147 | 0.1142 | -0.044 | 10.041
15.5 | 1.129 | 0.11842 | -0.045 | 9.536
16 | 1.107 | 0.12773 | -0.044 | 8.67
16.5 | 1.084 | 0.13562 | -0.044 | 7.995
17 | 1.058 | 0.14097 | -0.044 | 7.507
17.5 | 1.031 | 0.14904 | -0.044 | 6.918

## 36. Re 750k Mach 0.10 (2)
BIGFOIL.COM POLAR EXPORT
NACA66A317
NACA66A317 |  |  |  | Cl Max: | 1.2008 | at alpha= | 16.5 | deg
XFOIL ncrit=9 |  |  |  | L/D Max: | 103.178 | at alpha= | 5 | deg
Re: | 750000 |  |  | Cd Min: | 0.16306 | at alpha= | -17.5 | deg
Mach: | 0.1 |  |  | Cl=0 at alpha= | -2.3478 | deg
|  |  |  | @ Cl=0.1, Cd= | 0.0082914
|  |  |  | @ Cl=0.4, Cd= | 0.0088592
|  |  |  | @ Cl=0.6, Cd= | 0.0086958
alpha (deg) | Cl | Cd | Cm | Cl/Cd
-17.5 | -0.3849 | 0.16306 | -0.065 | -2.3605
-17 | -0.3817 | 0.15352 | -0.0696 | -2.4863
-16.5 | -0.3729 | 0.14603 | -0.0725 | -2.5536
-16 | -0.3599 | 0.14009 | -0.0753 | -2.5691
-15.5 | -0.3455 | 0.1345 | -0.0782 | -2.5688
-15 | -0.3435 | 0.12558 | -0.0824 | -2.7353
-14.5 | -0.5491 | 0.0682 | -0.1114 | -8.0513
-14 | -0.6145 | 0.05565 | -0.1153 | -11.0422
-13.5 | -0.6727 | 0.04645 | -0.1134 | -14.4822
-13 | -0.7098 | 0.04 | -0.109 | -17.745
-12.5 | -0.732 | 0.03466 | -0.1036 | -21.1194
-12 | -0.7314 | 0.03126 | -0.0989 | -23.3973
-11.5 | -0.7182 | 0.02826 | -0.095 | -25.414
-11 | -0.6945 | 0.0258 | -0.0918 | -26.9186
-10.5 | -0.6673 | 0.02419 | -0.0886 | -27.5858
-10 | -0.6061 | 0.02092 | -0.0908 | -28.9723
-9.5 | -0.5626 | 0.01958 | -0.09 | -28.7334
-9 | -0.5192 | 0.01841 | -0.0889 | -28.2021
-8.5 | -0.4762 | 0.01742 | -0.0878 | -27.3364
-8 | -0.4336 | 0.0165 | -0.0865 | -26.2788
-7.5 | -0.3962 | 0.0152 | -0.0843 | -26.0658
-7 | -0.3634 | 0.01417 | -0.0814 | -25.6457
-6.5 | -0.3276 | 0.01349 | -0.0787 | -24.2847
-6 | -0.2928 | 0.01296 | -0.0755 | -22.5926
-5.5 | -0.256 | 0.01225 | -0.0727 | -20.898
-5 | -0.2128 | 0.01173 | -0.071 | -18.1415
-4.5 | -0.1673 | 0.01133 | -0.0698 | -14.7661
-4 | -0.1246 | 0.01071 | -0.0681 | -11.634
-3.5 | -0.1066 | 0.00873 | -0.0627 | -12.2108
-3 | -0.0747 | 0.00742 | -0.0591 | -10.0674
-2.5 | -0.0175 | 0.0076 | -0.0596 | -2.3026
-2 | 0.04 | 0.00793 | -0.06 | 5.0441
-1.5 | 0.0983 | 0.00828 | -0.0606 | 11.872
-1 | 0.1563 | 0.00867 | -0.0612 | 18.0277
-0.5 | 0.2137 | 0.0088 | -0.0621 | 24.2841
0 | 0.2708 | 0.00882 | -0.0628 | 30.7029
0.5 | 0.3285 | 0.00888 | -0.0638 | 36.9932
1 | 0.387 | 0.00887 | -0.0649 | 43.6302
1.5 | 0.4472 | 0.00882 | -0.0662 | 50.7029
2 | 0.5048 | 0.00888 | -0.0671 | 56.8468
2.5 | 0.5613 | 0.00879 | -0.0677 | 63.8567
3 | 0.6229 | 0.00864 | -0.0691 | 72.0949
3.5 | 0.6773 | 0.00826 | -0.069 | 81.9976
4 | 0.7303 | 0.00802 | -0.0686 | 91.0599
4.5 | 0.7781 | 0.00789 | -0.0672 | 98.6185
5 | 0.8182 | 0.00793 | -0.0642 | 103.1778
5.5 | 0.7922 | 0.00916 | -0.0485 | 86.4847
6 | 0.767 | 0.01133 | -0.0348 | 67.6964
6.5 | 0.7528 | 0.01374 | -0.0243 | 54.7889
7 | 0.7453 | 0.01637 | -0.0157 | 45.5284
7.5 | 0.7525 | 0.0187 | -0.0098 | 40.2406
8 | 0.7835 | 0.01994 | -0.0071 | 39.2929
8.5 | 0.8162 | 0.02113 | -0.0048 | 38.6275
9 | 0.8472 | 0.0225 | -0.0024 | 37.6533
9.5 | 0.8758 | 0.02407 | 0.0002 | 36.3855
10 | 0.9064 | 0.02551 | 0.0024 | 35.5312
10.5 | 0.9345 | 0.02722 | 0.0047 | 34.3314
11 | 0.9537 | 0.02953 | 0.0078 | 32.296
11.5 | 0.9828 | 0.03125 | 0.0097 | 31.4496
12.5 | 1.0333 | 0.03519 | 0.0143 | 29.3635
13 | 1.0602 | 0.03743 | 0.0156 | 28.3249
13.5 | 1.09 | 0.04013 | 0.016 | 27.1617
14 | 1.1166 | 0.04263 | 0.0172 | 26.1928
14.5 | 1.1401 | 0.04546 | 0.0184 | 25.0792
15 | 1.1617 | 0.04854 | 0.0196 | 23.9328
15.5 | 1.1783 | 0.05207 | 0.0205 | 22.6292
16 | 1.1925 | 0.05588 | 0.0212 | 21.3404
16.5 | 1.2008 | 0.061 | 0.0221 | 19.6852
17 | 1.2001 | 0.06682 | 0.0222 | 17.9602
17.5 | 1.1934 | 0.07386 | 0.0218 | 16.1576
18 | 1.1801 | 0.08222 | 0.0201 | 14.353
18.5 | 1.1585 | 0.09242 | 0.0169 | 12.5352
19 | 1.1335 | 0.10393 | 0.0119 | 10.9064
19.5 | 1.1043 | 0.11711 | 0.005 | 9.4296
20 | 1.0625 | 0.13381 | -0.0049 | 7.9404

## 37. Re 750k Mach 0.25 (1)
BIGFOIL.COM POLAR EXPORT
NACA66A317
NACA66A317 |  |  |  | Cl Max: | 1.339 | at alpha= | 10.5 | deg
JavaFoil+Calcfoil stall+Eppler ext transition |  |  |  | L/D Max: | 103.839 | at alpha= | 3.5 | deg
Re: | 750000 |  |  | Cd Min: | 0.00596 | at alpha= | -1 | deg
Mach: | 0.25 |  |  | Cl=0 at alpha= | -2.4682 | deg
|  |  |  | @ Cl=0.1, Cd= | 0.0062736
|  |  |  | @ Cl=0.4, Cd= | 0.006573
|  |  |  | @ Cl=0.6, Cd= | 0.0068329
alpha (deg) | Cl | Cd | Cm | Cl/Cd
-18 | -0.528 | 0.20051 | -0.008 | -2.631
-17.5 | -0.572 | 0.17751 | -0.009 | -3.22
-17 | -0.612 | 0.16586 | -0.009 | -3.691
-16.5 | -0.649 | 0.15251 | -0.009 | -4.254
-16 | -0.681 | 0.14203 | -0.01 | -4.795
-15.5 | -0.709 | 0.13103 | -0.01 | -5.413
-15 | -0.733 | 0.12308 | -0.011 | -5.954
-14.5 | -0.751 | 0.11506 | -0.011 | -6.528
-14 | -0.764 | 0.10753 | -0.012 | -7.105
-13.5 | -0.772 | 0.09912 | -0.013 | -7.787
-13 | -0.774 | 0.09306 | -0.013 | -8.319
-12.5 | -0.771 | 0.08725 | -0.014 | -8.838
-12 | -0.763 | 0.08131 | -0.015 | -9.382
-11.5 | -0.749 | 0.07622 | -0.016 | -9.833
-11 | -0.729 | 0.07261 | -0.016 | -10.041
-10.5 | -0.704 | 0.0672 | -0.017 | -10.476
-10 | -0.675 | 0.06323 | -0.018 | -10.682
-9.5 | -0.644 | 0.05934 | -0.019 | -10.848
-9 | -0.609 | 0.05561 | -0.02 | -10.948
-8.5 | -0.572 | 0.05208 | -0.021 | -10.983
-8 | -0.641 | 0.01463 | -0.043 | -43.824
-7.5 | -0.592 | 0.01406 | -0.044 | -42.088
-7 | -0.539 | 0.01351 | -0.045 | -39.916
-6.5 | -0.485 | 0.01306 | -0.047 | -37.119
-6 | -0.428 | 0.0122 | -0.048 | -35.127
-5.5 | -0.371 | 0.0115 | -0.049 | -32.254
-5 | -0.312 | 0.01148 | -0.051 | -27.173
-4.5 | -0.252 | 0.01109 | -0.052 | -22.712
-4 | -0.191 | 0.01077 | -0.053 | -17.724
-3.5 | -0.129 | 0.01044 | -0.055 | -12.362
-3 | -0.067 | 0.01016 | -0.056 | -6.571
-2.5 | -0.004 | 0.0099 | -0.057 | -0.402
-2 | 0.059 | 0.00628 | -0.059 | 9.453
-1.5 | 0.123 | 0.00627 | -0.06 | 19.673
-1 | 0.187 | 0.00596 | -0.061 | 31.436
-0.5 | 0.252 | 0.00636 | -0.063 | 39.65
0 | 0.312 | 0.00649 | -0.064 | 47.99
0.5 | 0.374 | 0.00654 | -0.065 | 57.23
1 | 0.437 | 0.00662 | -0.066 | 65.972
1.5 | 0.499 | 0.00667 | -0.068 | 74.798
2 | 0.561 | 0.00677 | -0.069 | 82.939
2.5 | 0.623 | 0.00687 | -0.07 | 90.774
3 | 0.681 | 0.00699 | -0.071 | 97.543
3.5 | 0.741 | 0.00714 | -0.072 | 103.839
4 | 0.799 | 0.01419 | -0.073 | 56.26
4.5 | 0.856 | 0.01475 | -0.075 | 58.052
5 | 0.913 | 0.01537 | -0.076 | 59.438
5.5 | 0.969 | 0.01599 | -0.077 | 60.582
6 | 1.022 | 0.0167 | -0.078 | 61.21
6.5 | 1.073 | 0.01739 | -0.079 | 61.68
7 | 1.121 | 0.01816 | -0.08 | 61.714
7.5 | 1.165 | 0.01898 | -0.081 | 61.376
8 | 1.206 | 0.01986 | -0.082 | 60.725
8.5 | 1.243 | 0.02077 | -0.084 | 59.848
9 | 1.275 | 0.02166 | -0.085 | 58.858
9.5 | 1.302 | 0.02277 | -0.086 | 57.182
10 | 1.324 | 0.02403 | -0.087 | 55.086
10.5 | 1.339 | 0.02539 | -0.088 | 52.726
11 | 1.135 | 0.06993 | -0.052 | 16.231
11.5 | 1.13 | 0.07714 | -0.045 | 14.647
12 | 1.126 | 0.0833 | -0.045 | 13.522
12.5 | 1.117 | 0.08794 | -0.044 | 12.707
13 | 1.096 | 0.09377 | -0.044 | 11.687
13.5 | 1.067 | 0.10066 | -0.042 | 10.598
14 | 1.032 | 0.10852 | -0.042 | 9.51
14.5 | 0.99 | 0.11502 | -0.042 | 8.611
15 | 0.943 | 0.12649 | -0.041 | 7.452
15.5 | 0.889 | 0.13337 | -0.041 | 6.668

## 38. Re 750k Mach 0.25 (2)
BIGFOIL.COM POLAR EXPORT
NACA66A317
NACA66A317 |  |  |  | Cl Max: | 1.1261 | at alpha= | 15.5 | deg
XFOIL ncrit=9 |  |  |  | L/D Max: | 99.4303 | at alpha= | 5 | deg
Re: | 750000 |  |  | Cd Min: | 0.22374 | at alpha= | 20 | deg
Mach: | 0.25 |  |  | Cl=0 at alpha= | -2.3403 | deg
|  |  |  | @ Cl=0.1, Cd= | 0.00854
|  |  |  | @ Cl=0.4, Cd= | 0.0091232
|  |  |  | @ Cl=0.6, Cd= | 0.0089967
alpha (deg) | Cl | Cd | Cm | Cl/Cd
-16 | -0.3463 | 0.14517 | -0.0758 | -2.3855
-15.5 | -0.3303 | 0.13976 | -0.0784 | -2.3633
-15 | -0.3239 | 0.13139 | -0.0827 | -2.4652
-14 | -0.4195 | 0.08587 | -0.1037 | -4.8853
-13.5 | -0.4869 | 0.06605 | -0.1164 | -7.3717
-13 | -0.5429 | 0.05434 | -0.1205 | -9.9908
-12.5 | -0.5892 | 0.04597 | -0.1196 | -12.8171
-12 | -0.6223 | 0.0397 | -0.1159 | -15.6751
-11.5 | -0.6424 | 0.03479 | -0.1108 | -18.4651
-11 | -0.6503 | 0.03053 | -0.1053 | -21.3004
-10.5 | -0.6408 | 0.02745 | -0.1004 | -23.3443
-10 | -0.618 | 0.02467 | -0.0966 | -25.0507
-9.5 | -0.566 | 0.02145 | -0.0969 | -26.3869
-9 | -0.5205 | 0.01986 | -0.0958 | -26.2085
-8.5 | -0.4753 | 0.01865 | -0.0945 | -25.4853
-8 | -0.4283 | 0.01744 | -0.0934 | -24.5585
-7.5 | -0.3835 | 0.01647 | -0.0919 | -23.2848
-7 | -0.3491 | 0.01495 | -0.0889 | -23.3512
-6.5 | -0.3116 | 0.01408 | -0.0863 | -22.1307
-6 | -0.2751 | 0.01331 | -0.0833 | -20.6687
-5.5 | -0.2436 | 0.01266 | -0.0792 | -19.2417
-5 | -0.2065 | 0.01207 | -0.076 | -17.1085
-4.5 | -0.1616 | 0.01165 | -0.0742 | -13.8712
-4 | -0.1174 | 0.01114 | -0.0723 | -10.5386
-3.5 | -0.0971 | 0.00948 | -0.0669 | -10.2426
-3 | -0.0775 | 0.00755 | -0.0611 | -10.2649
-2.5 | -0.019 | 0.00773 | -0.0614 | -2.458
-2 | 0.0405 | 0.00811 | -0.0618 | 4.9938
-1.5 | 0.1 | 0.00854 | -0.0623 | 11.7096
-1 | 0.1587 | 0.0089 | -0.0626 | 17.8315
-0.5 | 0.2175 | 0.00905 | -0.0634 | 24.0331
0 | 0.2764 | 0.0091 | -0.0642 | 30.3736
0.5 | 0.3361 | 0.00914 | -0.0652 | 36.7724
1 | 0.3972 | 0.00912 | -0.0664 | 43.5526
1.5 | 0.4595 | 0.00919 | -0.0678 | 50
2 | 0.5158 | 0.00918 | -0.0681 | 56.1874
2.5 | 0.5757 | 0.00906 | -0.069 | 63.543
3 | 0.6371 | 0.0089 | -0.07 | 71.5843
3.5 | 0.6978 | 0.00856 | -0.0706 | 81.5187
4 | 0.75 | 0.00825 | -0.0695 | 90.9091
4.5 | 0.7959 | 0.00807 | -0.0671 | 98.6245
5 | 0.8203 | 0.00825 | -0.0605 | 99.4303
5.5 | 0.7819 | 0.00992 | -0.0427 | 78.8206
6 | 0.7556 | 0.01244 | -0.0293 | 60.7395
6.5 | 0.7398 | 0.01511 | -0.0188 | 48.961
7 | 0.7305 | 0.01801 | -0.0102 | 40.5608
7.5 | 0.746 | 0.0201 | -0.0052 | 37.1144
8 | 0.7778 | 0.02153 | -0.0025 | 36.1263
8.5 | 0.8126 | 0.02275 | -0.0002 | 35.7187
9 | 0.8398 | 0.02452 | 0.0029 | 34.2496
9.5 | 0.8708 | 0.02617 | 0.0053 | 33.2747
10 | 0.9005 | 0.02791 | 0.0078 | 32.2644
10.5 | 0.9248 | 0.0301 | 0.0107 | 30.7243
11 | 0.948 | 0.03247 | 0.0135 | 29.1962
11.5 | 0.976 | 0.03459 | 0.0158 | 28.2162
12 | 1.0025 | 0.03689 | 0.0181 | 27.1754
12.5 | 1.0278 | 0.03932 | 0.0203 | 26.1394
13 | 1.0516 | 0.04203 | 0.0229 | 25.0202
14 | 1.1037 | 0.0486 | 0.0247 | 22.7099
14.5 | 1.1174 | 0.05295 | 0.0261 | 21.1029
15 | 1.1247 | 0.05799 | 0.0272 | 19.3947
15.5 | 1.1261 | 0.06375 | 0.0276 | 17.6643
16 | 1.1179 | 0.07108 | 0.0272 | 15.7273
16.5 | 1.0925 | 0.08124 | 0.0252 | 13.4478
17 | 1.0631 | 0.09302 | 0.021 | 11.4287
17.5 | 1.0283 | 0.10675 | 0.0146 | 9.6328
18 | 0.9878 | 0.1231 | 0.0051 | 8.0244
18.5 | 0.9396 | 0.14278 | -0.0074 | 6.5808
19 | 0.7875 | 0.20032 | -0.0361 | 3.9312
19.5 | 0.7966 | 0.20815 | -0.0404 | 3.827
20 | 0.7945 | 0.22374 | -0.0489 | 3.551

## 39. Re 750k Mach 0.50 (1)
BIGFOIL.COM POLAR EXPORT
NACA66A317
NACA66A317 |  |  |  | Cl Max: | 1.241 | at alpha= | 20 | deg
JavaFoil+Calcfoil stall+Eppler ext transition |  |  |  | L/D Max: | 96.623 | at alpha= | 3 | deg
Re: | 750000 |  |  | Cd Min: | 0.00677 | at alpha= | -0.5 | deg
Mach: | 0.5 |  |  | Cl=0 at alpha= | -2.4714 | deg
|  |  |  | @ Cl=0.1, Cd= | 0.008682
|  |  |  | @ Cl=0.4, Cd= | 0.0070394
|  |  |  | @ Cl=0.6, Cd= | 0.00731
alpha (deg) | Cl | Cd | Cm | Cl/Cd
-20 | -0.979 | 0.21066 | -0.009 | -4.646
-19.5 | -0.952 | 0.20557 | -0.01 | -4.629
-19 | -0.924 | 0.19952 | -0.01 | -4.634
-18.5 | -0.896 | 0.19243 | -0.011 | -4.658
-18 | -0.868 | 0.18323 | -0.011 | -4.737
-17.5 | -0.841 | 0.18019 | -0.012 | -4.665
-17 | -0.813 | 0.17343 | -0.013 | -4.689
-16.5 | -0.786 | 0.16687 | -0.013 | -4.71
-16 | -0.757 | 0.16185 | -0.013 | -4.676
-15.5 | -0.729 | 0.15273 | -0.014 | -4.774
-15 | -0.702 | 0.14878 | -0.014 | -4.715
-14.5 | -0.674 | 0.14461 | -0.015 | -4.661
-14 | -0.647 | 0.14147 | -0.016 | -4.57
-13.5 | -0.618 | 0.13893 | -0.016 | -4.451
-13 | -0.59 | 0.13186 | -0.016 | -4.472
-12.5 | -0.562 | 0.12054 | -0.016 | -4.664
-12 | -0.534 | 0.11707 | -0.017 | -4.566
-11.5 | -0.507 | 0.11755 | -0.018 | -4.31
-11 | -0.479 | 0.10952 | -0.018 | -4.373
-10.5 | -0.451 | 0.11184 | -0.019 | -4.033
-10 | -0.423 | 0.09501 | -0.018 | -4.448
-9.5 | -0.395 | 0.09457 | -0.019 | -4.173
-9 | -0.367 | 0.09122 | -0.019 | -4.02
-8.5 | -0.443 | 0.06458 | -0.02 | -6.86
-8 | -0.504 | 0.05602 | -0.02 | -9.001
-7.5 | -0.495 | 0.05072 | -0.023 | -9.767
-7 | -0.467 | 0.04645 | -0.024 | -10.06
-6.5 | -0.429 | 0.04314 | -0.027 | -9.951
-6 | -0.462 | 0.01426 | -0.053 | -32.401
-5.5 | -0.404 | 0.01355 | -0.054 | -29.791
-5 | -0.342 | 0.0129 | -0.056 | -26.498
-4.5 | -0.277 | 0.01235 | -0.057 | -22.438
-4 | -0.211 | 0.01188 | -0.059 | -17.722
-3.5 | -0.143 | 0.01146 | -0.06 | -12.451
-3 | -0.074 | 0.01109 | -0.062 | -6.663
-2.5 | -0.004 | 0.01075 | -0.063 | -0.411
-2 | 0.066 | 0.01045 | -0.064 | 6.276
-1.5 | 0.136 | 0.00681 | -0.066 | 20.026
-1 | 0.207 | 0.00678 | -0.067 | 30.537
-0.5 | 0.278 | 0.00677 | -0.069 | 41.072
0 | 0.346 | 0.00697 | -0.07 | 49.663
0.5 | 0.416 | 0.00706 | -0.072 | 58.907
1 | 0.485 | 0.00718 | -0.073 | 67.572
1.5 | 0.554 | 0.00731 | -0.075 | 75.855
2 | 0.623 | 0.00731 | -0.076 | 85.219
2.5 | 0.692 | 0.00768 | -0.078 | 90.138
3 | 0.755 | 0.00781 | -0.079 | 96.623
3.5 | 0.82 | 0.01565 | -0.08 | 52.408
4 | 0.884 | 0.01636 | -0.082 | 54.028
4.5 | 0.946 | 0.01716 | -0.083 | 55.156
5 | 1.006 | 0.01802 | -0.084 | 55.829
5.5 | 1.062 | 0.01896 | -0.085 | 56.024
6 | 1.112 | 0.01994 | -0.087 | 55.769
6.5 | 1.152 | 0.02124 | -0.088 | 54.243
7 | 1.179 | 0.02237 | -0.089 | 52.726
7.5 | 0.987 | 0.04992 | -0.043 | 19.779
8 | 0.958 | 0.05523 | -0.043 | 17.355
8.5 | 0.783 | 0.06673 | -0.035 | 11.73
9 | 0.639 | 0.08467 | -0.037 | 7.545
9.5 | 0.667 | 0.09846 | -0.041 | 6.774
10 | 0.694 | 0.09811 | -0.041 | 7.075
10.5 | 0.721 | 0.10351 | -0.041 | 6.969
11 | 0.749 | 0.10971 | -0.044 | 6.828
11.5 | 0.777 | 0.11837 | -0.047 | 6.564
12 | 0.804 | 0.12286 | -0.047 | 6.544
12.5 | 0.831 | 0.12726 | -0.048 | 6.53
13 | 0.858 | 0.13278 | -0.048 | 6.461
13.5 | 0.887 | 0.13808 | -0.053 | 6.422
14 | 0.914 | 0.14656 | -0.054 | 6.233
14.5 | 0.94 | 0.14952 | -0.054 | 6.289
15 | 0.968 | 0.15571 | -0.057 | 6.217
15.5 | 0.996 | 0.16326 | -0.059 | 6.101
16 | 1.023 | 0.16924 | -0.06 | 6.044
16.5 | 1.05 | 0.17073 | -0.062 | 6.151
17 | 1.079 | 0.1818 | -0.065 | 5.934
17.5 | 1.105 | 0.18813 | -0.065 | 5.875
18 | 1.132 | 0.19263 | -0.066 | 5.877
18.5 | 1.16 | 0.20329 | -0.068 | 5.704
19 | 1.188 | 0.20339 | -0.071 | 5.842
19.5 | 1.214 | 0.20936 | -0.072 | 5.801
20 | 1.241 | 0.21625 | -0.072 | 5.738

## 40. Re 750k Mach 0.50 (2)
BIGFOIL.COM POLAR EXPORT
NACA66A317
NACA66A317 |  |  |  | Cl Max: | 0.9416 | at alpha= | 11.5 | deg
XFOIL ncrit=9 |  |  |  | L/D Max: | 87.3184 | at alpha= | 4.5 | deg
Re: | 750000 |  |  | Cd Min: | 0.22244 | at alpha= | -20 | deg
Mach: | 0.5 |  |  | Cl=0 at alpha= | -2.2359 | deg
|  |  |  | @ Cl=0.1, Cd= | 0.0096028
|  |  |  | @ Cl=0.4, Cd= | 0.010797
|  |  |  | @ Cl=0.6, Cd= | 0.010801
alpha (deg) | Cl | Cd | Cm | Cl/Cd
-20 | -0.4495 | 0.22244 | -0.0477 | -2.0208
-19.5 | -0.4364 | 0.21386 | -0.0527 | -2.0406
-19 | -0.4203 | 0.20582 | -0.0567 | -2.0421
-18.5 | -0.3971 | 0.19953 | -0.0599 | -1.9902
-18 | -0.3771 | 0.19298 | -0.0636 | -1.9541
-17.5 | -0.3677 | 0.18417 | -0.0694 | -1.9965
-17 | -0.3551 | 0.17576 | -0.0743 | -2.0204
-16.5 | -0.3313 | 0.16875 | -0.0768 | -1.9633
-16 | -0.3098 | 0.16217 | -0.0804 | -1.9103
-15.5 | -0.2912 | 0.15547 | -0.0839 | -1.873
-15 | -0.2883 | 0.14529 | -0.0904 | -1.9843
-14.5 | -0.2778 | 0.13619 | -0.0954 | -2.0398
-14 | -0.2624 | 0.12882 | -0.0983 | -2.037
-13.5 | -0.2446 | 0.1224 | -0.1013 | -1.9984
-13 | -0.2317 | 0.11505 | -0.1052 | -2.0139
-12.5 | -0.2269 | 0.1061 | -0.1098 | -2.1385
-12 | -0.2415 | 0.09298 | -0.1161 | -2.5973
-11.5 | -0.2536 | 0.08159 | -0.1223 | -3.1082
-11 | -0.2937 | 0.06382 | -0.1337 | -4.602
-10.5 | -0.3351 | 0.05194 | -0.1402 | -6.4517
-10 | -0.3731 | 0.04347 | -0.141 | -8.5829
-9.5 | -0.4018 | 0.03696 | -0.1384 | -10.8712
-9 | -0.4214 | 0.03156 | -0.1335 | -13.3523
-8.5 | -0.4243 | 0.02729 | -0.1278 | -15.5478
-8 | -0.4053 | 0.02361 | -0.1229 | -17.1665
-7.5 | -0.3605 | 0.02082 | -0.1199 | -17.3151
-7 | -0.3052 | 0.01877 | -0.1178 | -16.26
-6.5 | -0.2577 | 0.0173 | -0.115 | -14.896
-6 | -0.2144 | 0.01616 | -0.1117 | -13.2673
-5.5 | -0.1745 | 0.01508 | -0.1081 | -11.5716
-5 | -0.1412 | 0.01391 | -0.1035 | -10.151
-4.5 | -0.1018 | 0.01308 | -0.0997 | -7.7829
-4 | -0.0646 | 0.01237 | -0.0953 | -5.2223
-3.5 | -0.0338 | 0.0119 | -0.0895 | -2.8403
-3 | -0.0393 | 0.01028 | -0.0781 | -3.823
-2.5 | -0.0337 | 0.00855 | -0.0683 | -3.9415
-2 | 0.0301 | 0.00904 | -0.0677 | 3.3296
-1.5 | 0.0955 | 0.00957 | -0.0675 | 9.9791
-1 | 0.1628 | 0.01006 | -0.0677 | 16.1829
-0.5 | 0.2307 | 0.01036 | -0.0684 | 22.2683
0 | 0.2988 | 0.01056 | -0.0696 | 28.2955
0.5 | 0.356 | 0.01076 | -0.0689 | 33.0855
1 | 0.416 | 0.01081 | -0.0685 | 38.4829
1.5 | 0.4832 | 0.01076 | -0.0693 | 44.9071
2 | 0.5581 | 0.01069 | -0.0714 | 52.2077
2.5 | 0.611 | 0.01083 | -0.0693 | 56.4174
3 | 0.6913 | 0.01032 | -0.0718 | 66.9864
3.5 | 0.7544 | 0.00983 | -0.0706 | 76.7447
4 | 0.8104 | 0.0094 | -0.0679 | 86.2128
4.5 | 0.8173 | 0.00936 | -0.056 | 87.3184
5 | 0.7928 | 0.01075 | -0.0398 | 73.7488
5.5 | 0.7503 | 0.01387 | -0.0233 | 54.0952
6 | 0.7194 | 0.01743 | -0.0104 | 41.2737
6.5 | 0.7015 | 0.02103 | -0.0006 | 33.3571
7 | 0.6989 | 0.02436 | 0.0068 | 28.6905
7.5 | 0.7335 | 0.02617 | 0.0102 | 28.0283
8 | 0.765 | 0.02831 | 0.0138 | 27.0223
8.5 | 0.7964 | 0.03062 | 0.0172 | 26.0091
9 | 0.8187 | 0.03362 | 0.0211 | 24.3516
9.5 | 0.8464 | 0.03642 | 0.0245 | 23.24
10 | 0.8731 | 0.03946 | 0.0279 | 22.1262
10.5 | 0.9007 | 0.04269 | 0.0311 | 21.0986
11 | 0.9252 | 0.04656 | 0.0341 | 19.8711
11.5 | 0.9416 | 0.05145 | 0.037 | 18.3013
12 | 0.9404 | 0.05833 | 0.0388 | 16.1221
12.5 | 0.9229 | 0.0674 | 0.0385 | 13.6929
13 | 0.8989 | 0.07795 | 0.0358 | 11.5318
13.5 | 0.8714 | 0.09018 | 0.0304 | 9.6629
14 | 0.8401 | 0.10443 | 0.0222 | 8.0446
14.5 | 0.8091 | 0.12019 | 0.0121 | 6.7318
16 | 0.7525 | 0.16439 | -0.0123 | 4.5775
16.5 | 0.7481 | 0.17981 | -0.0213 | 4.1605

## 41. Re 1M Mach 0.00 (1)
BIGFOIL.COM POLAR EXPORT
NACA66A317
NACA66A317 |  |  |  | Cl Max: | 1.428 | at alpha= | 13 | deg
JavaFoil+Calcfoil stall+Eppler ext transition |  |  |  | L/D Max: | 123.916 | at alpha= | 4 | deg
Re: | 1000000 |  |  | Cd Min: | 0.00561 | at alpha= | -1 | deg
Mach: | 0 |  |  | Cl=0 at alpha= | -2.4677 | deg
|  |  |  | @ Cl=0.1, Cd= | 0.00562
|  |  |  | @ Cl=0.4, Cd= | 0.0057454
|  |  |  | @ Cl=0.6, Cd= | 0.0059795
alpha (deg) | Cl | Cd | Cm | Cl/Cd
-20 | -0.8 | 0.17924 | -0.006 | -4.461
-19.5 | -0.82 | 0.17082 | -0.007 | -4.802
-19 | -0.839 | 0.16087 | -0.007 | -5.217
-18.5 | -0.853 | 0.15575 | -0.008 | -5.475
-18 | -0.863 | 0.14899 | -0.008 | -5.789
-17.5 | -0.87 | 0.14163 | -0.008 | -6.144
-17 | -0.876 | 0.1337 | -0.009 | -6.555
-16.5 | -0.88 | 0.12671 | -0.01 | -6.946
-16 | -0.882 | 0.11835 | -0.01 | -7.454
-15.5 | -0.881 | 0.11349 | -0.011 | -7.764
-15 | -0.877 | 0.10767 | -0.012 | -8.149
-14.5 | -0.871 | 0.10272 | -0.012 | -8.476
-14 | -0.862 | 0.09504 | -0.013 | -9.067
-13.5 | -0.849 | 0.09073 | -0.013 | -9.359
-13 | -0.834 | 0.08509 | -0.014 | -9.801
-12.5 | -0.816 | 0.08079 | -0.015 | -10.095
-12 | -0.794 | 0.07639 | -0.015 | -10.393
-11.5 | -0.771 | 0.07155 | -0.017 | -10.772
-11 | -0.745 | 0.06601 | -0.019 | -11.293
-10.5 | -0.711 | 0.06363 | -0.019 | -11.175
-10 | -0.809 | 0.01585 | -0.036 | -51.086
-9.5 | -0.771 | 0.01505 | -0.038 | -51.247
-9 | -0.727 | 0.01443 | -0.039 | -50.392
-8.5 | -0.681 | 0.01374 | -0.04 | -49.528
-8 | -0.632 | 0.01315 | -0.042 | -48.054
-7.5 | -0.581 | 0.01264 | -0.043 | -45.94
-7 | -0.528 | 0.01217 | -0.044 | -43.394
-6.5 | -0.474 | 0.01175 | -0.046 | -40.353
-6 | -0.418 | 0.0113 | -0.047 | -37.031
-5.5 | -0.362 | 0.01088 | -0.048 | -33.236
-5 | -0.304 | 0.01053 | -0.049 | -28.851
-4.5 | -0.245 | 0.01023 | -0.051 | -23.965
-4 | -0.186 | 0.00993 | -0.052 | -18.701
-3.5 | -0.126 | 0.00933 | -0.053 | -13.452
-3 | -0.065 | 0.00886 | -0.055 | -7.327
-2.5 | -0.004 | 0.00909 | -0.056 | -0.426
-2 | 0.058 | 0.00562 | -0.058 | 10.305
-1.5 | 0.12 | 0.00562 | -0.059 | 21.343
-1 | 0.182 | 0.00561 | -0.06 | 32.462
-0.5 | 0.244 | 0.00563 | -0.061 | 43.373
0 | 0.303 | 0.0057 | -0.062 | 53.25
0.5 | 0.364 | 0.00571 | -0.064 | 63.764
1 | 0.425 | 0.00577 | -0.065 | 73.747
1.5 | 0.486 | 0.00583 | -0.066 | 83.438
2 | 0.547 | 0.0059 | -0.067 | 92.76
2.5 | 0.607 | 0.00599 | -0.068 | 101.355
3 | 0.664 | 0.00609 | -0.069 | 109.108
3.5 | 0.723 | 0.00619 | -0.071 | 116.688
4 | 0.781 | 0.0063 | -0.072 | 123.916
4.5 | 0.833 | 0.01341 | -0.072 | 62.115
5 | 0.889 | 0.01397 | -0.074 | 63.619
5.5 | 0.943 | 0.0145 | -0.075 | 65.047
6 | 0.996 | 0.0151 | -0.076 | 65.965
6.5 | 1.047 | 0.01572 | -0.077 | 66.592
7 | 1.095 | 0.01634 | -0.078 | 67.015
7.5 | 1.142 | 0.01704 | -0.079 | 66.994
8 | 1.186 | 0.01774 | -0.08 | 66.825
8.5 | 1.227 | 0.01849 | -0.081 | 66.342
9 | 1.265 | 0.01928 | -0.082 | 65.595
9.5 | 1.299 | 0.02013 | -0.083 | 64.524
10 | 1.33 | 0.02102 | -0.084 | 63.299
10.5 | 1.358 | 0.02209 | -0.085 | 61.453
11 | 1.381 | 0.02331 | -0.086 | 59.245
11.5 | 1.4 | 0.02433 | -0.087 | 57.551
12 | 1.416 | 0.02544 | -0.088 | 55.652
12.5 | 1.427 | 0.02676 | -0.089 | 53.319
13 | 1.428 | 0.02798 | -0.09 | 51.054
13.5 | 1.423 | 0.02952 | -0.09 | 48.219
14 | 1.213 | 0.08867 | -0.061 | 13.683
14.5 | 1.191 | 0.09966 | -0.054 | 11.95
15 | 1.172 | 0.10886 | -0.047 | 10.767
15.5 | 1.158 | 0.11574 | -0.047 | 10.005
16 | 1.141 | 0.12285 | -0.047 | 9.284
16.5 | 1.121 | 0.1297 | -0.047 | 8.645
17 | 1.1 | 0.13625 | -0.048 | 8.073
17.5 | 1.076 | 0.14268 | -0.047 | 7.54
18 | 1.051 | 0.15348 | -0.048 | 6.85

## 42. Re 1M Mach 0.00 (2)
BIGFOIL.COM POLAR EXPORT
NACA66A317
NACA66A317 |  |  |  | Cl Max: | 1.2617 | at alpha= | 18.5 | deg
XFOIL ncrit=9 |  |  |  | L/D Max: | 113.377 | at alpha= | 4.5 | deg
Re: | 1000000 |  |  | Cd Min: | 0.18493 | at alpha= | -19 | deg
Mach: | 0 |  |  | Cl=0 at alpha= | -2.3644 | deg
|  |  |  | @ Cl=0.1, Cd= | 0.0068087
|  |  |  | @ Cl=0.4, Cd= | 0.0073049
|  |  |  | @ Cl=0.6, Cd= | 0.0071447
alpha (deg) | Cl | Cd | Cm | Cl/Cd
-19 | -0.4164 | 0.18493 | -0.051 | -2.2517
-18.5 | -0.4033 | 0.17873 | -0.0543 | -2.2565
-18 | -0.4067 | 0.16695 | -0.0601 | -2.4361
-17.5 | -0.3992 | 0.15902 | -0.0635 | -2.5104
-17 | -0.3844 | 0.15332 | -0.0665 | -2.5072
-16.5 | -0.3706 | 0.1473 | -0.0697 | -2.516
-16 | -0.6892 | 0.06454 | -0.1092 | -10.6786
-15.5 | -0.7469 | 0.05263 | -0.1125 | -14.1915
-15 | -0.7845 | 0.04483 | -0.1118 | -17.4994
-14.5 | -0.8068 | 0.0392 | -0.1092 | -20.5816
-14 | -0.815 | 0.03481 | -0.1061 | -23.4128
-13.5 | -0.8109 | 0.03164 | -0.1029 | -25.629
-13 | -0.7984 | 0.02989 | -0.0997 | -26.7113
-12.5 | -0.782 | 0.02613 | -0.0968 | -29.9273
-12 | -0.7502 | 0.02381 | -0.0953 | -31.5078
-11.5 | -0.7178 | 0.02229 | -0.0935 | -32.2028
-11 | -0.6837 | 0.02102 | -0.0918 | -32.5262
-10.5 | -0.6467 | 0.01979 | -0.0903 | -32.6781
-10 | -0.6077 | 0.01864 | -0.0889 | -32.6019
-9.5 | -0.5678 | 0.01761 | -0.0875 | -32.243
-9 | -0.5276 | 0.01673 | -0.086 | -31.5362
-8.5 | -0.4939 | 0.0152 | -0.0836 | -32.4934
-8 | -0.4571 | 0.01433 | -0.0815 | -31.8981
-7.5 | -0.4207 | 0.01354 | -0.0792 | -31.0709
-7 | -0.3845 | 0.01288 | -0.0765 | -29.8525
-6.5 | -0.3471 | 0.01249 | -0.0739 | -27.7902
-6 | -0.3132 | 0.01164 | -0.0707 | -26.9072
-5.5 | -0.2685 | 0.01117 | -0.0694 | -24.0376
-5 | -0.2209 | 0.01079 | -0.0685 | -20.4727
-4.5 | -0.1749 | 0.0103 | -0.0674 | -16.9806
-4 | -0.1264 | 0.00995 | -0.0667 | -12.7035
-3.5 | -0.0963 | 0.0085 | -0.0632 | -11.3294
-3 | -0.0678 | 0.00668 | -0.0596 | -10.1497
-2.5 | -0.0157 | 0.00645 | -0.0594 | -2.4341
-2 | 0.0422 | 0.00662 | -0.0601 | 6.3746
-1.5 | 0.1004 | 0.00681 | -0.0609 | 14.743
-1 | 0.1588 | 0.00702 | -0.0617 | 22.6211
-0.5 | 0.2174 | 0.00714 | -0.0627 | 30.4482
0 | 0.2761 | 0.00731 | -0.0638 | 37.7702
0.5 | 0.3344 | 0.00734 | -0.0649 | 45.5586
1 | 0.3925 | 0.00731 | -0.066 | 53.6936
1.5 | 0.4513 | 0.00727 | -0.0671 | 62.077
2 | 0.5106 | 0.0073 | -0.0683 | 69.9452
2.5 | 0.5672 | 0.00723 | -0.069 | 78.4509
3 | 0.6249 | 0.00708 | -0.0697 | 88.2627
3.5 | 0.6788 | 0.00692 | -0.0697 | 98.0925
4 | 0.7309 | 0.00686 | -0.0693 | 106.5452
4.5 | 0.7789 | 0.00687 | -0.0681 | 113.377
5 | 0.7813 | 0.00785 | -0.0579 | 99.5287
5.5 | 0.7577 | 0.00951 | -0.0434 | 79.674
6 | 0.7457 | 0.01153 | -0.0325 | 64.6748
6.5 | 0.7418 | 0.01372 | -0.0238 | 54.0671
7 | 0.7438 | 0.01602 | -0.0166 | 46.4295
7.5 | 0.7676 | 0.01753 | -0.0128 | 43.7878
8 | 0.8016 | 0.01855 | -0.0106 | 43.2129
8.5 | 0.8337 | 0.01973 | -0.0081 | 42.2554
9 | 0.8687 | 0.0208 | -0.0062 | 41.7644
9.5 | 0.9013 | 0.02207 | -0.0041 | 40.8382
10 | 0.9293 | 0.02359 | -0.0015 | 39.3938
10.5 | 0.9608 | 0.02499 | 0.0004 | 38.4474
11 | 0.9923 | 0.0264 | 0.0023 | 37.5871
11.5 | 1.0182 | 0.02822 | 0.0046 | 36.0808
12 | 1.0349 | 0.03075 | 0.0077 | 33.6553
12.5 | 1.0648 | 0.03237 | 0.0093 | 32.8947
13 | 1.0901 | 0.03428 | 0.0114 | 31.7999
13.5 | 1.1155 | 0.03623 | 0.0132 | 30.7894
14.5 | 1.165 | 0.04166 | 0.0145 | 27.9645
15 | 1.1781 | 0.04526 | 0.0165 | 26.0296
15.5 | 1.1991 | 0.04823 | 0.0173 | 24.8621
16 | 1.2175 | 0.05153 | 0.018 | 23.627
16.5 | 1.2324 | 0.05531 | 0.0186 | 22.2817
17 | 1.2441 | 0.05959 | 0.0189 | 20.8777
17.5 | 1.252 | 0.06446 | 0.019 | 19.4229
18 | 1.259 | 0.06969 | 0.0184 | 18.0657
18.5 | 1.2617 | 0.07569 | 0.0173 | 16.6693
19 | 1.252 | 0.08351 | 0.0157 | 14.9922
19.5 | 1.2401 | 0.09228 | 0.0129 | 13.4384
20 | 1.2315 | 0.10103 | 0.0091 | 12.1894

## 43. Re 1M Mach 0.10 (1)
BIGFOIL.COM POLAR EXPORT
NACA66A317
NACA66A317 |  |  |  | Cl Max: | 1.417 | at alpha= | 12.5 | deg
JavaFoil+Calcfoil stall+Eppler ext transition |  |  |  | L/D Max: | 123.619 | at alpha= | 4 | deg
Re: | 1000000 |  |  | Cd Min: | 0.0056 | at alpha= | -2 | deg
Mach: | 0.1 |  |  | Cl=0 at alpha= | -2.4677 | deg
|  |  |  | @ Cl=0.1, Cd= | 0.0056133
|  |  |  | @ Cl=0.4, Cd= | 0.0057834
|  |  |  | @ Cl=0.6, Cd= | 0.0060136
alpha (deg) | Cl | Cd | Cm | Cl/Cd
-20 | -0.752 | 0.1863 | -0.006 | -4.038
-19.5 | -0.776 | 0.17567 | -0.007 | -4.418
-19 | -0.799 | 0.16678 | -0.007 | -4.794
-18.5 | -0.816 | 0.15956 | -0.008 | -5.116
-18 | -0.829 | 0.1492 | -0.008 | -5.557
-17.5 | -0.84 | 0.14413 | -0.009 | -5.831
-17 | -0.85 | 0.13746 | -0.009 | -6.18
-16.5 | -0.857 | 0.12889 | -0.01 | -6.647
-16 | -0.862 | 0.11994 | -0.01 | -7.183
-15.5 | -0.863 | 0.11509 | -0.011 | -7.502
-15 | -0.863 | 0.10787 | -0.012 | -7.997
-14.5 | -0.859 | 0.10321 | -0.012 | -8.319
-14 | -0.852 | 0.09644 | -0.013 | -8.831
-13.5 | -0.842 | 0.09135 | -0.014 | -9.215
-13 | -0.828 | 0.08623 | -0.014 | -9.603
-12.5 | -0.812 | 0.08182 | -0.015 | -9.919
-12 | -0.791 | 0.07676 | -0.016 | -10.311
-11.5 | -0.768 | 0.07206 | -0.016 | -10.661
-11 | -0.742 | 0.06731 | -0.018 | -11.03
-10.5 | -0.71 | 0.06432 | -0.018 | -11.039
-10 | -0.811 | 0.01605 | -0.036 | -50.522
-9.5 | -0.772 | 0.0152 | -0.038 | -50.789
-9 | -0.729 | 0.01446 | -0.039 | -50.388
-8.5 | -0.682 | 0.01386 | -0.04 | -49.241
-8 | -0.633 | 0.01326 | -0.042 | -47.771
-7.5 | -0.583 | 0.01271 | -0.043 | -45.849
-7 | -0.53 | 0.01224 | -0.044 | -43.301
-6.5 | -0.476 | 0.01181 | -0.046 | -40.295
-6 | -0.42 | 0.01134 | -0.047 | -37.056
-5.5 | -0.363 | 0.01092 | -0.048 | -33.278
-5 | -0.305 | 0.01056 | -0.05 | -28.906
-4.5 | -0.246 | 0.01027 | -0.051 | -23.989
-4 | -0.187 | 0.00999 | -0.052 | -18.664
-3.5 | -0.126 | 0.00937 | -0.054 | -13.467
-3 | -0.065 | 0.0089 | -0.055 | -7.327
-2.5 | -0.004 | 0.00911 | -0.056 | -0.427
-2 | 0.058 | 0.0056 | -0.058 | 10.387
-1.5 | 0.121 | 0.00562 | -0.059 | 21.476
-1 | 0.183 | 0.00564 | -0.06 | 32.433
-0.5 | 0.245 | 0.00562 | -0.061 | 43.665
0 | 0.305 | 0.0057 | -0.063 | 53.446
0.5 | 0.366 | 0.00575 | -0.064 | 63.645
1 | 0.427 | 0.00581 | -0.065 | 73.604
1.5 | 0.488 | 0.00587 | -0.066 | 83.15
2 | 0.549 | 0.00593 | -0.067 | 92.61
2.5 | 0.61 | 0.00603 | -0.069 | 101.168
3 | 0.667 | 0.00613 | -0.07 | 108.92
3.5 | 0.726 | 0.00623 | -0.071 | 116.531
4 | 0.784 | 0.00634 | -0.072 | 123.619
4.5 | 0.837 | 0.01348 | -0.073 | 62.082
5 | 0.893 | 0.01405 | -0.074 | 63.532
5.5 | 0.948 | 0.01461 | -0.075 | 64.85
6 | 1 | 0.01522 | -0.076 | 65.713
6.5 | 1.051 | 0.01583 | -0.077 | 66.393
7 | 1.1 | 0.01647 | -0.078 | 66.762
7.5 | 1.146 | 0.01717 | -0.079 | 66.741
8 | 1.189 | 0.0179 | -0.08 | 66.437
8.5 | 1.23 | 0.01867 | -0.081 | 65.884
9 | 1.267 | 0.01947 | -0.083 | 65.075
9.5 | 1.301 | 0.02038 | -0.084 | 63.821
10 | 1.331 | 0.02132 | -0.085 | 62.427
10.5 | 1.357 | 0.02243 | -0.086 | 60.471
11 | 1.378 | 0.02354 | -0.087 | 58.56
11.5 | 1.396 | 0.02477 | -0.087 | 56.355
12 | 1.409 | 0.02574 | -0.088 | 54.738
12.5 | 1.417 | 0.02709 | -0.089 | 52.323
13 | 1.415 | 0.02843 | -0.09 | 49.781
13.5 | 1.406 | 0.03056 | -0.091 | 46.008
14 | 1.18 | 0.09617 | -0.052 | 12.272
14.5 | 1.168 | 0.10232 | -0.051 | 11.413
15 | 1.148 | 0.11014 | -0.046 | 10.425
15.5 | 1.131 | 0.11593 | -0.048 | 9.757
16 | 1.109 | 0.12349 | -0.046 | 8.979
16.5 | 1.085 | 0.13013 | -0.047 | 8.341
17 | 1.06 | 0.13846 | -0.047 | 7.655
17.5 | 1.032 | 0.14439 | -0.047 | 7.149

## 44. Re 1M Mach 0.10 (2)
BIGFOIL.COM POLAR EXPORT
NACA66A317
NACA66A317 |  |  |  | Cl Max: | 1.2446 | at alpha= | 18 | deg
XFOIL ncrit=9 |  |  |  | L/D Max: | 113.391 | at alpha= | 4.5 | deg
Re: | 1000000 |  |  | Cd Min: | 0.17953 | at alpha= | -18.5 | deg
Mach: | 0.1 |  |  | Cl=0 at alpha= | -2.3634 | deg
|  |  |  | @ Cl=0.1, Cd= | 0.0068271
|  |  |  | @ Cl=0.4, Cd= | 0.0073453
|  |  |  | @ Cl=0.6, Cd= | 0.0071927
alpha (deg) | Cl | Cd | Cm | Cl/Cd
-18.5 | -0.4028 | 0.17953 | -0.0543 | -2.2436
-18 | -0.4053 | 0.16795 | -0.0601 | -2.4132
-17.5 | -0.3977 | 0.15996 | -0.0635 | -2.4862
-17 | -0.3823 | 0.15426 | -0.0666 | -2.4783
-16.5 | -0.3682 | 0.14829 | -0.0698 | -2.483
-16 | -0.5788 | 0.08366 | -0.099 | -6.9185
-15.5 | -0.6728 | 0.06164 | -0.1115 | -10.915
-15 | -0.7294 | 0.05033 | -0.114 | -14.4924
-14.5 | -0.7675 | 0.04285 | -0.1125 | -17.9113
-14 | -0.7879 | 0.03733 | -0.1095 | -21.1063
-13.5 | -0.7926 | 0.0334 | -0.1061 | -23.7305
-13 | -0.7846 | 0.03105 | -0.1028 | -25.2689
-12.5 | -0.7737 | 0.02856 | -0.0992 | -27.0903
-12 | -0.7486 | 0.02457 | -0.0972 | -30.4681
-11.5 | -0.7171 | 0.02286 | -0.0953 | -31.3692
-11 | -0.6837 | 0.02149 | -0.0934 | -31.8148
-10.5 | -0.6471 | 0.02018 | -0.0918 | -32.0664
-10 | -0.6077 | 0.01895 | -0.0903 | -32.0686
-9.5 | -0.5673 | 0.01785 | -0.0889 | -31.7815
-9 | -0.5268 | 0.01691 | -0.0874 | -31.1532
-8.5 | -0.4914 | 0.01543 | -0.0852 | -31.8471
-8 | -0.4548 | 0.0145 | -0.083 | -31.3655
-7.5 | -0.4181 | 0.01368 | -0.0807 | -30.5629
-7 | -0.3815 | 0.01299 | -0.078 | -29.3687
-6.5 | -0.3442 | 0.01253 | -0.0753 | -27.4701
-6 | -0.3121 | 0.0117 | -0.0718 | -26.6752
-5.5 | -0.2678 | 0.01122 | -0.0703 | -23.8681
-5 | -0.2205 | 0.01083 | -0.0693 | -20.3601
-4.5 | -0.1745 | 0.01035 | -0.0681 | -16.8599
-4 | -0.1258 | 0.01001 | -0.0674 | -12.5674
-3.5 | -0.0949 | 0.00861 | -0.0639 | -11.0221
-3 | -0.0668 | 0.00679 | -0.0602 | -9.838
-2.5 | -0.0159 | 0.00647 | -0.0597 | -2.4575
-2 | 0.0423 | 0.00664 | -0.0604 | 6.3705
-1.5 | 0.1009 | 0.00683 | -0.0612 | 14.7731
-1 | 0.1596 | 0.00705 | -0.062 | 22.6383
-0.5 | 0.2185 | 0.00719 | -0.0631 | 30.3894
0 | 0.2774 | 0.00733 | -0.0641 | 37.8445
0.5 | 0.3361 | 0.00738 | -0.0652 | 45.542
1 | 0.3945 | 0.00735 | -0.0663 | 53.6735
1.5 | 0.4537 | 0.0073 | -0.0674 | 62.1507
2 | 0.5134 | 0.00735 | -0.0687 | 69.8503
2.5 | 0.5702 | 0.00728 | -0.0693 | 78.3242
3 | 0.6282 | 0.00711 | -0.07 | 88.3544
3.5 | 0.6826 | 0.00695 | -0.07 | 98.2158
4 | 0.7347 | 0.00688 | -0.0695 | 106.7878
4.5 | 0.7824 | 0.0069 | -0.0682 | 113.3913
5 | 0.7798 | 0.0079 | -0.0568 | 98.7089
5.5 | 0.756 | 0.00965 | -0.0424 | 78.342
6 | 0.7435 | 0.01173 | -0.0315 | 63.3845
6.5 | 0.7395 | 0.01396 | -0.0228 | 52.9728
7 | 0.741 | 0.01631 | -0.0156 | 45.4323
7.5 | 0.7664 | 0.01777 | -0.012 | 43.1289
8 | 0.801 | 0.0188 | -0.0097 | 42.6064
8.5 | 0.8331 | 0.02 | -0.0072 | 41.655
9 | 0.8683 | 0.0211 | -0.0053 | 41.1517
10 | 0.9287 | 0.02398 | -0.0005 | 38.7281
10.5 | 0.96 | 0.02543 | 0.0015 | 37.7507
11 | 0.991 | 0.02693 | 0.0035 | 36.7991
11.5 | 1.0154 | 0.0289 | 0.006 | 35.1349
12 | 1.0342 | 0.03135 | 0.0089 | 32.9888
12.5 | 1.0628 | 0.03314 | 0.0107 | 32.07
13 | 1.0885 | 0.03508 | 0.0127 | 31.0291
13.5 | 1.1098 | 0.03711 | 0.0153 | 29.9057
14 | 1.1424 | 0.03983 | 0.0145 | 28.6819
14.5 | 1.1595 | 0.043 | 0.0162 | 26.9651
15 | 1.1754 | 0.04648 | 0.0179 | 25.2883
15.5 | 1.1949 | 0.04968 | 0.0188 | 24.0519
16 | 1.2116 | 0.05328 | 0.0196 | 22.7402
16.5 | 1.2249 | 0.05737 | 0.0201 | 21.3509
17 | 1.2346 | 0.06202 | 0.0203 | 19.9065
17.5 | 1.2404 | 0.06734 | 0.0201 | 18.42
18 | 1.2446 | 0.07314 | 0.0192 | 17.0167
18.5 | 1.2425 | 0.07998 | 0.0177 | 15.5351
19 | 1.2207 | 0.08991 | 0.0152 | 13.5769
19.5 | 1.2113 | 0.09883 | 0.0115 | 12.2564
20 | 1.1964 | 0.10906 | 0.0066 | 10.9701

## 45. Re 1M Mach 0.25 (1)
BIGFOIL.COM POLAR EXPORT
NACA66A317
NACA66A317 |  |  |  | Cl Max: | 1.351 | at alpha= | 11.5 | deg
JavaFoil+Calcfoil stall+Eppler ext transition |  |  |  | L/D Max: | 116.815 | at alpha= | 3.5 | deg
Re: | 1000000 |  |  | Cd Min: | 0.00569 | at alpha= | -1.5 | deg
Mach: | 0.25 |  |  | Cl=0 at alpha= | -2.4688 | deg
|  |  |  | @ Cl=0.1, Cd= | 0.0057088
|  |  |  | @ Cl=0.4, Cd= | 0.0058767
|  |  |  | @ Cl=0.6, Cd= | 0.0061081
alpha (deg) | Cl | Cd | Cm | Cl/Cd
-18 | -0.528 | 0.17984 | -0.008 | -2.935
-17.5 | -0.572 | 0.1663 | -0.009 | -3.439
-17 | -0.612 | 0.15583 | -0.009 | -3.93
-16.5 | -0.649 | 0.14496 | -0.01 | -4.476
-16 | -0.681 | 0.13594 | -0.01 | -5.011
-15.5 | -0.709 | 0.12653 | -0.01 | -5.607
-15 | -0.733 | 0.11877 | -0.011 | -6.172
-14.5 | -0.751 | 0.11204 | -0.012 | -6.706
-14 | -0.764 | 0.10442 | -0.012 | -7.32
-13.5 | -0.772 | 0.09669 | -0.013 | -7.986
-13 | -0.775 | 0.09154 | -0.014 | -8.464
-12.5 | -0.772 | 0.0849 | -0.015 | -9.09
-12 | -0.764 | 0.07995 | -0.016 | -9.55
-11.5 | -0.75 | 0.0749 | -0.016 | -10.015
-11 | -0.73 | 0.07033 | -0.017 | -10.374
-10.5 | -0.705 | 0.06598 | -0.018 | -10.68
-10 | -0.676 | 0.06186 | -0.019 | -10.928
-9.5 | -0.645 | 0.0576 | -0.021 | -11.206
-9 | -0.732 | 0.01515 | -0.04 | -48.289
-8.5 | -0.689 | 0.01447 | -0.041 | -47.636
-8 | -0.643 | 0.01381 | -0.043 | -46.543
-7.5 | -0.592 | 0.01323 | -0.044 | -44.785
-7 | -0.54 | 0.01269 | -0.046 | -42.532
-6.5 | -0.485 | 0.01223 | -0.047 | -39.693
-6 | -0.429 | 0.01171 | -0.048 | -36.65
-5.5 | -0.371 | 0.01126 | -0.05 | -32.974
-5 | -0.312 | 0.01087 | -0.051 | -28.723
-4.5 | -0.252 | 0.01019 | -0.052 | -24.76
-4 | -0.191 | 0.00967 | -0.054 | -19.759
-3.5 | -0.129 | 0.00979 | -0.055 | -13.205
-3 | -0.067 | 0.00952 | -0.056 | -7.022
-2.5 | -0.004 | 0.00928 | -0.057 | -0.43
-2 | 0.06 | 0.00574 | -0.059 | 10.414
-1.5 | 0.124 | 0.00569 | -0.061 | 21.771
-1 | 0.188 | 0.0057 | -0.062 | 32.974
-0.5 | 0.252 | 0.00573 | -0.063 | 44.015
0 | 0.313 | 0.00579 | -0.064 | 54.028
0.5 | 0.376 | 0.00585 | -0.066 | 64.248
1 | 0.439 | 0.00592 | -0.067 | 74.084
1.5 | 0.501 | 0.00599 | -0.068 | 83.622
2 | 0.564 | 0.00605 | -0.069 | 93.18
2.5 | 0.626 | 0.00615 | -0.07 | 101.795
3 | 0.684 | 0.00626 | -0.072 | 109.388
3.5 | 0.745 | 0.00637 | -0.073 | 116.815
4 | 0.8 | 0.01343 | -0.073 | 59.552
4.5 | 0.858 | 0.01396 | -0.075 | 61.434
5 | 0.914 | 0.01456 | -0.076 | 62.827
5.5 | 0.97 | 0.01514 | -0.077 | 64.05
6 | 1.023 | 0.01581 | -0.078 | 64.714
6.5 | 1.074 | 0.01651 | -0.079 | 65.055
7 | 1.122 | 0.01721 | -0.08 | 65.185
7.5 | 1.166 | 0.01796 | -0.081 | 64.939
8 | 1.207 | 0.01881 | -0.083 | 64.174
8.5 | 1.244 | 0.01967 | -0.084 | 63.264
9 | 1.276 | 0.02057 | -0.085 | 62.049
9.5 | 1.304 | 0.02161 | -0.086 | 60.322
10 | 1.325 | 0.02291 | -0.087 | 57.839
10.5 | 1.34 | 0.0242 | -0.088 | 55.399
11 | 1.349 | 0.02536 | -0.089 | 53.207
11.5 | 1.351 | 0.02684 | -0.09 | 50.327
12 | 1.136 | 0.07838 | -0.053 | 14.494
12.5 | 1.12 | 0.08597 | -0.047 | 13.023
13 | 1.097 | 0.09194 | -0.046 | 11.937
13.5 | 1.068 | 0.09878 | -0.045 | 10.815
14 | 1.033 | 0.10528 | -0.044 | 9.812
14.5 | 0.991 | 0.11198 | -0.044 | 8.853
15 | 0.943 | 0.11946 | -0.043 | 7.894
15.5 | 0.89 | 0.13089 | -0.043 | 6.799
16 | 0.832 | 0.13857 | -0.042 | 6.001
16.5 | 0.769 | 0.15296 | -0.042 | 5.028

## 46. Re 1M Mach 0.25 (2)
BIGFOIL.COM POLAR EXPORT
NACA66A317
NACA66A317 |  |  |  | Cl Max: | 1.1548 | at alpha= | 15.5 | deg
XFOIL ncrit=9 |  |  |  | L/D Max: | 112.782 | at alpha= | 4.5 | deg
Re: | 1000000 |  |  | Cd Min: | 0.15909 | at alpha= | -17 | deg
Mach: | 0.25 |  |  | Cl=0 at alpha= | -2.3567 | deg
|  |  |  | @ Cl=0.1, Cd= | 0.0069574
|  |  |  | @ Cl=0.4, Cd= | 0.0075417
|  |  |  | @ Cl=0.6, Cd= | 0.0074468
alpha (deg) | Cl | Cd | Cm | Cl/Cd
-17 | -0.3728 | 0.15909 | -0.067 | -2.3433
-16.5 | -0.3567 | 0.15316 | -0.0702 | -2.3289
-16 | -0.3444 | 0.14615 | -0.0739 | -2.3565
-15.5 | -0.349 | 0.13389 | -0.0802 | -2.6066
-15 | -0.3503 | 0.12277 | -0.0855 | -2.8533
-14.5 | -0.5287 | 0.07241 | -0.1103 | -7.3015
-14 | -0.5798 | 0.05844 | -0.1181 | -9.9213
-13.5 | -0.6269 | 0.04847 | -0.1202 | -12.9338
-13 | -0.6614 | 0.04139 | -0.1186 | -15.9797
-12.5 | -0.6859 | 0.03574 | -0.115 | -19.1914
-12 | -0.7 | 0.03107 | -0.1104 | -22.5298
-11.5 | -0.6947 | 0.02721 | -0.1064 | -25.5311
-11 | -0.6736 | 0.02483 | -0.1032 | -27.1285
-10.5 | -0.6451 | 0.02292 | -0.1003 | -28.1457
-10 | -0.6082 | 0.02104 | -0.0983 | -28.9068
-9.5 | -0.5666 | 0.01944 | -0.0966 | -29.1461
-9 | -0.5234 | 0.0181 | -0.095 | -28.9171
-8.5 | -0.4804 | 0.01697 | -0.0933 | -28.3088
-8 | -0.4431 | 0.01547 | -0.0909 | -28.6425
-7.5 | -0.4048 | 0.01451 | -0.0885 | -27.898
-6.5 | -0.3277 | 0.01295 | -0.0834 | -25.305
-6 | -0.2991 | 0.01206 | -0.0789 | -24.801
-5.5 | -0.2616 | 0.01153 | -0.0757 | -22.6886
-5 | -0.2164 | 0.01108 | -0.0739 | -19.5307
-4.5 | -0.1709 | 0.01063 | -0.0722 | -16.0771
-4 | -0.1221 | 0.01024 | -0.0711 | -11.9238
-3.5 | -0.086 | 0.00921 | -0.068 | -9.3377
-3 | -0.0615 | 0.00738 | -0.0633 | -8.3333
-2.5 | -0.0172 | 0.00658 | -0.0615 | -2.614
-2 | 0.0428 | 0.00674 | -0.0622 | 6.3501
-1.5 | 0.1033 | 0.00697 | -0.063 | 14.8207
-1 | 0.1639 | 0.00725 | -0.0638 | 22.6069
-0.5 | 0.2244 | 0.00744 | -0.0648 | 30.1613
0 | 0.2845 | 0.0075 | -0.0657 | 37.9333
0.5 | 0.3448 | 0.00756 | -0.0668 | 45.6085
1 | 0.4053 | 0.00754 | -0.0679 | 53.7533
1.5 | 0.467 | 0.0075 | -0.0692 | 62.2667
2 | 0.5277 | 0.00756 | -0.0703 | 69.8016
2.5 | 0.5865 | 0.00749 | -0.0709 | 78.3044
3 | 0.6458 | 0.0073 | -0.0714 | 88.4658
3.5 | 0.7034 | 0.00715 | -0.0716 | 98.3776
4 | 0.7545 | 0.00702 | -0.0704 | 107.4786
4.5 | 0.7985 | 0.00708 | -0.0677 | 112.7825
5 | 0.7715 | 0.00834 | -0.0513 | 92.506
5.5 | 0.7481 | 0.01043 | -0.0375 | 71.7258
6 | 0.7338 | 0.01281 | -0.0265 | 57.2834
6.5 | 0.7273 | 0.0153 | -0.0176 | 47.5359
7 | 0.73 | 0.01776 | -0.0106 | 41.1036
7.5 | 0.7609 | 0.01911 | -0.0075 | 39.8168
8 | 0.7971 | 0.02025 | -0.0052 | 39.363
8.5 | 0.8305 | 0.02154 | -0.0026 | 38.5562
9 | 0.8649 | 0.02287 | -0.0003 | 37.8181
9.5 | 0.891 | 0.02476 | 0.0028 | 35.9855
10 | 0.9244 | 0.02625 | 0.005 | 35.2152
10.5 | 0.954 | 0.02804 | 0.0075 | 34.0228
11 | 0.9832 | 0.02996 | 0.0097 | 32.8171
11.5 | 0.999 | 0.03282 | 0.0132 | 30.4388
12.5 | 1.0525 | 0.03739 | 0.0175 | 28.1492
13 | 1.0774 | 0.03988 | 0.0196 | 27.016
13.5 | 1.0983 | 0.04259 | 0.022 | 25.7877
14.5 | 1.1358 | 0.05019 | 0.0243 | 22.63
15 | 1.1484 | 0.05463 | 0.0255 | 21.0214
15.5 | 1.1548 | 0.0599 | 0.0263 | 19.2788
16 | 1.1548 | 0.06617 | 0.0264 | 17.452
16.5 | 1.1523 | 0.07314 | 0.0254 | 15.7547
17 | 1.1407 | 0.08176 | 0.0233 | 13.9518
17.5 | 1.119 | 0.09251 | 0.0196 | 12.096
18 | 1.1005 | 0.1035 | 0.0144 | 10.6329
18.5 | 1.071 | 0.11714 | 0.007 | 9.1429
19 | 1.0382 | 0.13231 | -0.0023 | 7.8467
19.5 | 0.9979 | 0.15028 | -0.0138 | 6.6403

## 47. Re 1M Mach 0.50 (1)
BIGFOIL.COM POLAR EXPORT
NACA66A317
NACA66A317 |  |  |  | Cl Max: | 1.241 | at alpha= | 20 | deg
JavaFoil+Calcfoil stall+Eppler ext transition |  |  |  | L/D Max: | 109.749 | at alpha= | 3 | deg
Re: | 1000000 |  |  | Cd Min: | 0.00602 | at alpha= | -1.5 | deg
Mach: | 0.5 |  |  | Cl=0 at alpha= | -2.4714 | deg
|  |  |  | @ Cl=0.1, Cd= | 0.0079742
|  |  |  | @ Cl=0.4, Cd= | 0.006288
|  |  |  | @ Cl=0.6, Cd= | 0.0066091
alpha (deg) | Cl | Cd | Cm | Cl/Cd
-20 | -0.979 | 0.19943 | -0.009 | -4.908
-19.5 | -0.952 | 0.19298 | -0.01 | -4.931
-19 | -0.925 | 0.18926 | -0.01 | -4.885
-18.5 | -0.897 | 0.18527 | -0.011 | -4.842
-18 | -0.868 | 0.17361 | -0.011 | -5
-17.5 | -0.841 | 0.16913 | -0.012 | -4.97
-17 | -0.813 | 0.16372 | -0.013 | -4.967
-16.5 | -0.786 | 0.15787 | -0.013 | -4.978
-16 | -0.757 | 0.15487 | -0.013 | -4.888
-15.5 | -0.729 | 0.14512 | -0.014 | -5.025
-15 | -0.702 | 0.13991 | -0.014 | -5.015
-14.5 | -0.674 | 0.1358 | -0.015 | -4.964
-14 | -0.647 | 0.13266 | -0.016 | -4.874
-13.5 | -0.619 | 0.13042 | -0.016 | -4.743
-13 | -0.59 | 0.12376 | -0.016 | -4.766
-12.5 | -0.562 | 0.11613 | -0.016 | -4.842
-12 | -0.535 | 0.11026 | -0.017 | -4.848
-11.5 | -0.507 | 0.11137 | -0.018 | -4.55
-11 | -0.479 | 0.10279 | -0.018 | -4.66
-10.5 | -0.451 | 0.10566 | -0.019 | -4.269
-10 | -0.423 | 0.09161 | -0.018 | -4.614
-9.5 | -0.395 | 0.08955 | -0.019 | -4.408
-9 | -0.367 | 0.08678 | -0.02 | -4.227
-8.5 | -0.443 | 0.06291 | -0.02 | -7.044
-8 | -0.504 | 0.05467 | -0.021 | -9.227
-7.5 | -0.496 | 0.04901 | -0.023 | -10.116
-7 | -0.469 | 0.04502 | -0.027 | -10.409
-6.5 | -0.516 | 0.01419 | -0.052 | -36.351
-6 | -0.463 | 0.01343 | -0.053 | -34.466
-5.5 | -0.405 | 0.01272 | -0.055 | -31.793
-5 | -0.342 | 0.01213 | -0.056 | -28.226
-4.5 | -0.277 | 0.0116 | -0.057 | -23.927
-4 | -0.211 | 0.01116 | -0.059 | -18.898
-3.5 | -0.143 | 0.01074 | -0.06 | -13.303
-3 | -0.074 | 0.01039 | -0.062 | -7.126
-2.5 | -0.004 | 0.01006 | -0.063 | -0.44
-2 | 0.066 | 0.00977 | -0.065 | 6.721
-1.5 | 0.137 | 0.00602 | -0.067 | 22.834
-1 | 0.209 | 0.00602 | -0.068 | 34.676
-0.5 | 0.28 | 0.00603 | -0.07 | 46.544
0 | 0.348 | 0.00608 | -0.071 | 57.161
0.5 | 0.418 | 0.00636 | -0.073 | 65.627
1 | 0.487 | 0.00644 | -0.074 | 75.698
1.5 | 0.557 | 0.00656 | -0.076 | 84.968
2 | 0.627 | 0.00664 | -0.077 | 94.39
2.5 | 0.696 | 0.00675 | -0.078 | 103.106
3 | 0.759 | 0.00692 | -0.079 | 109.749
3.5 | 0.821 | 0.0148 | -0.08 | 55.471
4 | 0.885 | 0.01551 | -0.082 | 57.066
4.5 | 0.947 | 0.01628 | -0.083 | 58.177
5 | 1.007 | 0.01708 | -0.084 | 58.947
5.5 | 1.063 | 0.01797 | -0.086 | 59.157
6 | 1.113 | 0.01892 | -0.087 | 58.843
6.5 | 1.153 | 0.02015 | -0.088 | 57.249
7 | 1.181 | 0.02124 | -0.089 | 55.59
7.5 | 1.187 | 0.02252 | -0.09 | 52.697
8 | 0.959 | 0.05406 | -0.045 | 17.746
8.5 | 0.783 | 0.06445 | -0.037 | 12.148
9 | 0.639 | 0.07816 | -0.038 | 8.176
9.5 | 0.667 | 0.09152 | -0.041 | 7.288
10 | 0.694 | 0.09401 | -0.041 | 7.385
10.5 | 0.721 | 0.0967 | -0.042 | 7.46
11 | 0.749 | 0.10202 | -0.045 | 7.345
11.5 | 0.777 | 0.11155 | -0.047 | 6.965
12 | 0.804 | 0.11549 | -0.048 | 6.963
12.5 | 0.831 | 0.12117 | -0.048 | 6.858
13 | 0.858 | 0.12544 | -0.049 | 6.84
13.5 | 0.887 | 0.12833 | -0.053 | 6.91
14 | 0.914 | 0.13549 | -0.054 | 6.742
14.5 | 0.94 | 0.14071 | -0.054 | 6.683
15 | 0.968 | 0.14642 | -0.057 | 6.614
15.5 | 0.996 | 0.15349 | -0.059 | 6.49
16 | 1.023 | 0.1609 | -0.06 | 6.359
16.5 | 1.051 | 0.16511 | -0.062 | 6.363
17 | 1.079 | 0.17033 | -0.065 | 6.334
17.5 | 1.105 | 0.17496 | -0.065 | 6.318
18 | 1.132 | 0.18021 | -0.067 | 6.282
18.5 | 1.16 | 0.19188 | -0.069 | 6.046
19 | 1.188 | 0.19334 | -0.071 | 6.147
19.5 | 1.215 | 0.19709 | -0.072 | 6.162
20 | 1.241 | 0.20438 | -0.073 | 6.072

## 48. Re 1M Mach 0.50 (2)
BIGFOIL.COM POLAR EXPORT
NACA66A317
NACA66A317 |  |  |  | Cl Max: | 0.9627 | at alpha= | 12 | deg
XFOIL ncrit=9 |  |  |  | L/D Max: | 97.3261 | at alpha= | 4.5 | deg
Re: | 1000000 |  |  | Cd Min: | 0.22097 | at alpha= | -20 | deg
Mach: | 0.5 |  |  | Cl=0 at alpha= | -2.3736 | deg
|  |  |  | @ Cl=0.1, Cd= | 0.0077036
|  |  |  | @ Cl=0.4, Cd= | 0.008545
|  |  |  | @ Cl=0.6, Cd= | 0.0086143
alpha (deg) | Cl | Cd | Cm | Cl/Cd
-20 | -0.462 | 0.22097 | -0.0461 | -2.0908
-19.5 | -0.4438 | 0.21277 | -0.0505 | -2.0858
-19 | -0.4208 | 0.20686 | -0.0538 | -2.0342
-18.5 | -0.4 | 0.20012 | -0.058 | -1.9988
-18 | -0.3895 | 0.19081 | -0.0637 | -2.0413
-17.5 | -0.373 | 0.18249 | -0.068 | -2.0439
-17 | -0.3492 | 0.17611 | -0.0713 | -1.9829
-16.5 | -0.3292 | 0.16946 | -0.075 | -1.9426
-16 | -0.3107 | 0.16225 | -0.0791 | -1.9149
-15.5 | -0.3047 | 0.15209 | -0.0853 | -2.0034
-14.5 | -0.2771 | 0.13572 | -0.0933 | -2.0417
-14 | -0.2615 | 0.12853 | -0.0971 | -2.0345
-13 | -0.2508 | 0.10951 | -0.1066 | -2.2902
-12.5 | -0.2487 | 0.10056 | -0.1112 | -2.4732
-12 | -0.2575 | 0.08949 | -0.117 | -2.8774
-11.5 | -0.2783 | 0.07626 | -0.1243 | -3.6494
-11 | -0.3219 | 0.05894 | -0.1359 | -5.4615
-10.5 | -0.3631 | 0.04805 | -0.1408 | -7.5567
-9.5 | -0.426 | 0.03392 | -0.1372 | -12.559
-9 | -0.442 | 0.02864 | -0.1319 | -15.433
-8.5 | -0.4369 | 0.0244 | -0.1263 | -17.9057
-8 | -0.4108 | 0.02104 | -0.1219 | -19.5247
-7.5 | -0.3653 | 0.01887 | -0.1189 | -19.3588
-7 | -0.3162 | 0.01728 | -0.1161 | -18.2986
-6.5 | -0.2707 | 0.01597 | -0.1129 | -16.9505
-6 | -0.2288 | 0.01483 | -0.1094 | -15.4282
-5.5 | -0.1949 | 0.01358 | -0.1049 | -14.352
-5 | -0.1542 | 0.01268 | -0.1012 | -12.1609
-4.5 | -0.1116 | 0.01195 | -0.0977 | -9.3389
-4 | -0.0757 | 0.01124 | -0.093 | -6.7349
-3.5 | -0.0388 | 0.01084 | -0.088 | -3.5793
-3 | -0.0193 | 0.00967 | -0.0806 | -1.9959
-2.5 | -0.0138 | 0.00761 | -0.0714 | -1.8134
-2 | 0.0408 | 0.00742 | -0.0694 | 5.4987
-1.5 | 0.1076 | 0.00774 | -0.0697 | 13.9018
-1 | 0.1749 | 0.00808 | -0.0702 | 21.646
-0.5 | 0.2429 | 0.00838 | -0.0709 | 28.9857
0 | 0.3107 | 0.0085 | -0.0719 | 36.5529
0.5 | 0.3797 | 0.00851 | -0.0732 | 44.6181
1 | 0.4493 | 0.00863 | -0.0746 | 52.0626
1.5 | 0.5118 | 0.00865 | -0.0745 | 59.1676
2 | 0.5786 | 0.00864 | -0.075 | 66.9676
2.5 | 0.6534 | 0.00855 | -0.0769 | 76.4211
3 | 0.7145 | 0.00826 | -0.0757 | 86.5012
3.5 | 0.7736 | 0.00805 | -0.074 | 96.0994
4.5 | 0.8117 | 0.00834 | -0.0549 | 97.3261
5 | 0.7542 | 0.01122 | -0.0344 | 67.2193
5.5 | 0.7229 | 0.01441 | -0.0203 | 50.1666
6 | 0.7029 | 0.01772 | -0.0091 | 39.667
7 | 0.7128 | 0.02337 | 0.0049 | 30.5006
7.5 | 0.7505 | 0.02503 | 0.0081 | 29.984
8 | 0.7827 | 0.0271 | 0.0118 | 28.8819
8.5 | 0.8177 | 0.02918 | 0.015 | 28.0226
9 | 0.8473 | 0.0317 | 0.0185 | 26.7287
9.5 | 0.8672 | 0.03492 | 0.0226 | 24.8339
10 | 0.8951 | 0.03784 | 0.026 | 23.6549
10.5 | 0.9216 | 0.04109 | 0.0294 | 22.4288
11 | 0.9461 | 0.04478 | 0.0325 | 21.1277
11.5 | 0.962 | 0.04945 | 0.0354 | 19.454
12 | 0.9627 | 0.05587 | 0.0375 | 17.2311
12.5 | 0.9495 | 0.06436 | 0.038 | 14.753
13 | 0.9242 | 0.07503 | 0.0358 | 12.3177
13.5 | 0.894 | 0.0874 | 0.0307 | 10.2288
14 | 0.8607 | 0.10176 | 0.0227 | 8.4581
14.5 | 0.8272 | 0.11792 | 0.0122 | 7.0149
15 | 0.7922 | 0.13621 | 0.0006 | 5.816
15.5 | 0.7697 | 0.15318 | -0.0091 | 5.0248
16 | 0.7651 | 0.16605 | -0.0163 | 4.6076
16.5 | 0.7676 | 0.17685 | -0.0223 | 4.3404
17 | 0.7626 | 0.18948 | -0.0276 | 4.0247

## 49. Re 2M Mach 0.00 (1)
BIGFOIL.COM POLAR EXPORT
NACA66A317
NACA66A317 |  |  |  | Cl Max: | 1.434 | at alpha= | 13 | deg
JavaFoil+Calcfoil stall+Eppler ext transition |  |  |  | L/D Max: | 155.821 | at alpha= | 4 | deg
Re: | 2000000 |  |  | Cd Min: | 0.00419 | at alpha= | 0.5 | deg
Mach: | 0 |  |  | Cl=0 at alpha= | -2.4677 | deg
|  |  |  | @ Cl=0.1, Cd= | 0.0046668
|  |  |  | @ Cl=0.4, Cd= | 0.00419
|  |  |  | @ Cl=0.6, Cd= | 0.0048343
alpha (deg) | Cl | Cd | Cm | Cl/Cd
-18 | -0.864 | 0.1391 | -0.009 | -6.213
-17.5 | -0.872 | 0.1326 | -0.009 | -6.576
-17 | -0.878 | 0.12603 | -0.01 | -6.967
-16.5 | -0.882 | 0.1202 | -0.01 | -7.337
-16 | -0.885 | 0.11323 | -0.012 | -7.815
-15.5 | -0.884 | 0.10702 | -0.012 | -8.258
-15 | -0.88 | 0.10131 | -0.013 | -8.691
-14.5 | -0.874 | 0.09603 | -0.013 | -9.099
-14 | -0.873 | 0.08543 | -0.017 | -10.222
-13.5 | -0.865 | 0.07857 | -0.018 | -11.004
-13 | -0.989 | 0.02019 | -0.029 | -48.979
-12.5 | -0.969 | 0.01905 | -0.03 | -50.862
-12 | -0.95 | 0.0172 | -0.031 | -55.237
-11.5 | -0.924 | 0.0161 | -0.033 | -57.413
-11 | -0.893 | 0.01518 | -0.034 | -58.8
-10.5 | -0.856 | 0.01442 | -0.035 | -59.387
-10 | -0.817 | 0.01366 | -0.037 | -59.844
-9.5 | -0.775 | 0.01306 | -0.038 | -59.353
-9 | -0.73 | 0.01255 | -0.039 | -58.209
-8.5 | -0.683 | 0.01196 | -0.04 | -57.132
-8 | -0.634 | 0.01143 | -0.042 | -55.477
-7.5 | -0.583 | 0.01096 | -0.043 | -53.234
-7 | -0.53 | 0.01055 | -0.044 | -50.274
-6.5 | -0.476 | 0.01016 | -0.046 | -46.827
-6 | -0.42 | 0.00977 | -0.047 | -43.022
-5.5 | -0.363 | 0.00941 | -0.048 | -38.587
-5 | -0.305 | 0.0091 | -0.05 | -33.524
-4.5 | -0.246 | 0.00885 | -0.051 | -27.818
-4 | -0.186 | 0.00858 | -0.052 | -21.708
-3.5 | -0.126 | 0.00835 | -0.054 | -15.101
-3 | -0.065 | 0.00815 | -0.055 | -7.997
-2.5 | -0.004 | 0.00793 | -0.056 | -0.49
-2 | 0.058 | 0.00466 | -0.058 | 12.419
-1.5 | 0.12 | 0.00467 | -0.059 | 25.715
-1 | 0.182 | 0.0047 | -0.06 | 38.767
-0.5 | 0.244 | 0.00474 | -0.062 | 51.479
0 | 0.305 | 0.00435 | -0.063 | 70.166
0.5 | 0.367 | 0.00419 | -0.064 | 87.617
1 | 0.428 | 0.00419 | -0.065 | 102.317
1.5 | 0.489 | 0.00476 | -0.066 | 102.846
2 | 0.551 | 0.00477 | -0.068 | 115.333
2.5 | 0.612 | 0.00485 | -0.069 | 126.129
3 | 0.669 | 0.0049 | -0.07 | 136.476
3.5 | 0.728 | 0.00499 | -0.071 | 146.002
4 | 0.786 | 0.00505 | -0.072 | 155.821
4.5 | 0.835 | 0.0118 | -0.073 | 70.774
5 | 0.891 | 0.01229 | -0.074 | 72.491
5.5 | 0.946 | 0.01278 | -0.075 | 74.018
6 | 0.999 | 0.0133 | -0.076 | 75.157
6.5 | 1.05 | 0.01382 | -0.077 | 75.964
7 | 1.099 | 0.0144 | -0.078 | 76.322
7.5 | 1.145 | 0.01498 | -0.079 | 76.457
8 | 1.189 | 0.01563 | -0.08 | 76.083
8.5 | 1.23 | 0.01626 | -0.081 | 75.618
9 | 1.268 | 0.01694 | -0.082 | 74.838
9.5 | 1.303 | 0.01773 | -0.083 | 73.459
10 | 1.334 | 0.0185 | -0.084 | 72.11
10.5 | 1.361 | 0.01943 | -0.085 | 70.051
11 | 1.385 | 0.02048 | -0.086 | 67.627
11.5 | 1.404 | 0.02138 | -0.087 | 65.679
12 | 1.42 | 0.0224 | -0.088 | 63.403
12.5 | 1.432 | 0.02352 | -0.089 | 60.877
13 | 1.434 | 0.02461 | -0.09 | 58.267
13.5 | 1.431 | 0.02579 | -0.091 | 55.498
14 | 1.424 | 0.02738 | -0.092 | 51.992
14.5 | 1.412 | 0.02877 | -0.093 | 49.1
15 | 1.394 | 0.03102 | -0.093 | 44.925
15.5 | 1.37 | 0.0337 | -0.094 | 40.644
16 | 1.335 | 0.0385 | -0.093 | 34.67
16.5 | 1.165 | 0.0992 | -0.071 | 11.74
17 | 1.203 | 0.07177 | -0.085 | 16.759
17.5 | 1.087 | 0.13029 | -0.059 | 8.344
18 | 1.057 | 0.14107 | -0.055 | 7.495

## 50. Re 2M Mach 0.00 (2)
BIGFOIL.COM POLAR EXPORT
NACA66A317
NACA66A317 |  |  |  | Cl Max: | 1.4069 | at alpha= | 20 | deg
XFOIL ncrit=9 |  |  |  | L/D Max: | 133.385 | at alpha= | 3.5 | deg
Re: | 2000000 |  |  | Cd Min: | 0.07693 | at alpha= | -20 | deg
Mach: | 0 |  |  | Cl=0 at alpha= | -2.4712 | deg
|  |  |  | @ Cl=0.1, Cd= | 0.004869
|  |  |  | @ Cl=0.4, Cd= | 0.0051192
|  |  |  | @ Cl=0.6, Cd= | 0.0050739
alpha (deg) | Cl | Cd | Cm | Cl/Cd
-20 | -0.9714 | 0.07693 | -0.0955 | -12.6271
-19.5 | -1.0053 | 0.0652 | -0.1016 | -15.4187
-19 | -1.0175 | 0.05743 | -0.105 | -17.7172
-18.5 | -1.0208 | 0.05136 | -0.107 | -19.8754
-18 | -1.0288 | 0.04531 | -0.1081 | -22.7058
-17.5 | -1.0252 | 0.04098 | -0.1082 | -25.0171
-17 | -1.0125 | 0.03776 | -0.1079 | -26.8141
-16.5 | -1.0001 | 0.03477 | -0.1069 | -28.7633
-16 | -0.9906 | 0.03164 | -0.1054 | -31.3085
-15.5 | -0.9761 | 0.02916 | -0.1036 | -33.4739
-15 | -0.9531 | 0.02728 | -0.1021 | -34.9377
-14.5 | -0.9303 | 0.02549 | -0.1003 | -36.4967
-14 | -0.9063 | 0.02374 | -0.0984 | -38.1761
-13.5 | -0.8783 | 0.02235 | -0.0965 | -39.2975
-13 | -0.8526 | 0.02073 | -0.0943 | -41.1288
-12.5 | -0.8341 | 0.0187 | -0.091 | -44.6043
-12 | -0.8036 | 0.01749 | -0.0888 | -45.9463
-11.5 | -0.7698 | 0.01652 | -0.0869 | -46.5981
-11 | -0.7335 | 0.0157 | -0.0851 | -46.7197
-10.5 | -0.697 | 0.01488 | -0.0833 | -46.8414
-10 | -0.6596 | 0.01417 | -0.0814 | -46.549
-9.5 | -0.6209 | 0.01348 | -0.0797 | -46.0608
-9 | -0.5821 | 0.01286 | -0.0777 | -45.2644
-8 | -0.5182 | 0.01128 | -0.0711 | -45.9397
-7.5 | -0.4795 | 0.01085 | -0.0686 | -44.1935
-7 | -0.4343 | 0.01045 | -0.0674 | -41.5598
-6.5 | -0.3869 | 0.01012 | -0.0666 | -38.2312
-6 | -0.3414 | 0.00963 | -0.0654 | -35.4517
-5.5 | -0.2918 | 0.00926 | -0.0649 | -31.5119
-5 | -0.2405 | 0.00896 | -0.0647 | -26.8415
-4.5 | -0.1893 | 0.00863 | -0.0644 | -21.9351
-4 | -0.1366 | 0.00837 | -0.0645 | -16.3202
-3.5 | -0.0859 | 0.00798 | -0.0642 | -10.7644
-3 | -0.045 | 0.00697 | -0.0624 | -6.4562
-2.5 | -0.0027 | 0.00585 | -0.061 | -0.46154
-2 | 0.0441 | 0.00485 | -0.0603 | 9.0928
-1.5 | 0.1031 | 0.00487 | -0.0614 | 21.1704
-1 | 0.1623 | 0.00491 | -0.0625 | 33.055
-0.5 | 0.2216 | 0.00497 | -0.0637 | 44.5875
0 | 0.281 | 0.00504 | -0.0649 | 55.754
0.5 | 0.3401 | 0.00512 | -0.066 | 66.4258
1 | 0.399 | 0.00512 | -0.0672 | 77.9297
1.5 | 0.4577 | 0.00507 | -0.0683 | 90.2761
2 | 0.5162 | 0.00506 | -0.0693 | 102.0158
2.5 | 0.5738 | 0.00506 | -0.0701 | 113.3992
3 | 0.6305 | 0.00509 | -0.0708 | 123.8703
3.5 | 0.6856 | 0.00514 | -0.0711 | 133.3852
4 | 0.7155 | 0.00599 | -0.0665 | 119.4491
4.5 | 0.7145 | 0.0073 | -0.0558 | 97.8767
5 | 0.7102 | 0.00861 | -0.045 | 82.4855
5.5 | 0.7109 | 0.0102 | -0.036 | 69.6961
6 | 0.719 | 0.01184 | -0.0288 | 60.7264
6.5 | 0.7347 | 0.01342 | -0.0232 | 54.7466
7 | 0.7673 | 0.0144 | -0.0203 | 53.2847
7.5 | 0.8055 | 0.01517 | -0.0184 | 53.0982
8 | 0.8405 | 0.01608 | -0.0161 | 52.2699
8.5 | 0.8795 | 0.01684 | -0.0145 | 52.2268
9 | 0.9159 | 0.01776 | -0.0126 | 51.5709
10 | 0.9862 | 0.0198 | -0.0088 | 49.8081
10.5 | 1.0215 | 0.02087 | -0.007 | 48.9459
11 | 1.0556 | 0.02204 | -0.0053 | 47.8947
11.5 | 1.0825 | 0.02366 | -0.0027 | 45.7523
12 | 1.1155 | 0.02496 | -0.001 | 44.6915
12.5 | 1.1488 | 0.02625 | 0.0005 | 43.7638
13 | 1.18 | 0.02773 | 0.0021 | 42.5532
13.5 | 1.2086 | 0.02938 | 0.0038 | 41.1368
14 | 1.2349 | 0.03124 | 0.0057 | 39.5294
14.5 | 1.2491 | 0.03398 | 0.0086 | 36.7599
15 | 1.2819 | 0.03615 | 0.0082 | 35.4606
16 | 1.3292 | 0.0406 | 0.0113 | 32.7389
16.5 | 1.3483 | 0.0435 | 0.0126 | 30.9954
17 | 1.3684 | 0.04643 | 0.0135 | 29.4723
17.5 | 1.3874 | 0.04956 | 0.0142 | 27.9944
18 | 1.4019 | 0.05323 | 0.0148 | 26.3367
18.5 | 1.4062 | 0.05816 | 0.0154 | 24.1781
19 | 1.3913 | 0.06559 | 0.0155 | 21.2121
19.5 | 1.3983 | 0.07086 | 0.0147 | 19.7333
20 | 1.4069 | 0.07614 | 0.0135 | 18.4778

## 51. Re 2M Mach 0.10 (1)
BIGFOIL.COM POLAR EXPORT
NACA66A317
NACA66A317 |  |  |  | Cl Max: | 1.422 | at alpha= | 12.5 | deg
JavaFoil+Calcfoil stall+Eppler ext transition |  |  |  | L/D Max: | 156.471 | at alpha= | 4 | deg
Re: | 2000000 |  |  | Cd Min: | 0.00417 | at alpha= | 0.5 | deg
Mach: | 0.1 |  |  | Cl=0 at alpha= | -2.4677 | deg
|  |  |  | @ Cl=0.1, Cd= | 0.0046967
|  |  |  | @ Cl=0.4, Cd= | 0.0044546
|  |  |  | @ Cl=0.6, Cd= | 0.0048439
alpha (deg) | Cl | Cd | Cm | Cl/Cd
-18 | -0.831 | 0.14024 | -0.009 | -5.925
-17.5 | -0.842 | 0.13494 | -0.009 | -6.24
-17 | -0.851 | 0.12786 | -0.01 | -6.658
-16.5 | -0.859 | 0.12042 | -0.011 | -7.129
-16 | -0.864 | 0.11401 | -0.011 | -7.576
-15.5 | -0.866 | 0.10831 | -0.012 | -7.993
-15 | -0.865 | 0.10246 | -0.013 | -8.446
-14.5 | -0.862 | 0.09652 | -0.014 | -8.931
-14 | -0.858 | 0.08946 | -0.015 | -9.588
-13.5 | -0.856 | 0.07947 | -0.018 | -10.773
-13 | -0.962 | 0.02495 | -0.028 | -38.559
-12.5 | -0.958 | 0.02048 | -0.03 | -46.786
-12 | -0.945 | 0.01762 | -0.031 | -53.648
-11.5 | -0.921 | 0.01634 | -0.033 | -56.403
-11 | -0.891 | 0.01542 | -0.034 | -57.794
-10.5 | -0.856 | 0.01463 | -0.035 | -58.493
-10 | -0.818 | 0.01388 | -0.037 | -58.934
-9.5 | -0.776 | 0.01319 | -0.038 | -58.839
-9 | -0.732 | 0.01259 | -0.039 | -58.114
-8.5 | -0.685 | 0.01206 | -0.041 | -56.776
-8 | -0.636 | 0.01153 | -0.042 | -55.158
-7.5 | -0.585 | 0.01105 | -0.043 | -52.95
-7 | -0.532 | 0.0106 | -0.045 | -50.231
-6.5 | -0.478 | 0.01023 | -0.046 | -46.699
-6 | -0.422 | 0.00982 | -0.047 | -42.977
-5.5 | -0.365 | 0.00944 | -0.049 | -38.636
-5 | -0.306 | 0.00916 | -0.05 | -33.463
-4.5 | -0.247 | 0.00888 | -0.051 | -27.845
-4 | -0.187 | 0.00859 | -0.053 | -21.782
-3.5 | -0.127 | 0.00839 | -0.054 | -15.089
-3 | -0.065 | 0.00815 | -0.055 | -8.028
-2.5 | -0.004 | 0.00799 | -0.057 | -0.489
-2 | 0.058 | 0.00469 | -0.058 | 12.407
-1.5 | 0.121 | 0.0047 | -0.059 | 25.684
-1 | 0.183 | 0.00471 | -0.061 | 38.819
-0.5 | 0.245 | 0.00471 | -0.062 | 52.037
0 | 0.307 | 0.00438 | -0.063 | 70.022
0.5 | 0.369 | 0.00417 | -0.064 | 88.289
1 | 0.43 | 0.00473 | -0.066 | 91.027
1.5 | 0.492 | 0.00476 | -0.067 | 103.388
2 | 0.553 | 0.00479 | -0.068 | 115.436
2.5 | 0.614 | 0.00486 | -0.069 | 126.548
3 | 0.672 | 0.00491 | -0.07 | 136.899
3.5 | 0.731 | 0.00499 | -0.071 | 146.472
4 | 0.79 | 0.00505 | -0.073 | 156.471
4.5 | 0.839 | 0.01187 | -0.073 | 70.713
5 | 0.895 | 0.01239 | -0.074 | 72.261
5.5 | 0.95 | 0.01285 | -0.075 | 73.923
6 | 1.003 | 0.0134 | -0.076 | 74.874
6.5 | 1.054 | 0.01393 | -0.077 | 75.709
7 | 1.103 | 0.0145 | -0.079 | 76.047
7.5 | 1.149 | 0.01512 | -0.08 | 75.992
8 | 1.193 | 0.01576 | -0.081 | 75.658
8.5 | 1.233 | 0.01643 | -0.082 | 75.025
9 | 1.27 | 0.01712 | -0.083 | 74.187
9.5 | 1.304 | 0.0179 | -0.084 | 72.842
10 | 1.334 | 0.01878 | -0.085 | 71.036
10.5 | 1.36 | 0.01976 | -0.086 | 68.844
11 | 1.382 | 0.02075 | -0.087 | 66.604
11.5 | 1.4 | 0.0218 | -0.088 | 64.223
12 | 1.413 | 0.02267 | -0.089 | 62.355
12.5 | 1.422 | 0.02385 | -0.09 | 59.621
13 | 1.421 | 0.025 | -0.091 | 56.845
13.5 | 1.415 | 0.02648 | -0.091 | 53.447
14 | 1.404 | 0.02791 | -0.092 | 50.295
14.5 | 1.387 | 0.02964 | -0.093 | 46.792
15 | 1.362 | 0.03217 | -0.093 | 42.349
15.5 | 1.339 | 0.03395 | -0.094 | 39.429
16 | 1.136 | 0.10394 | -0.066 | 10.931
16.5 | 1.099 | 0.11775 | -0.059 | 9.331
17 | 1.078 | 0.11992 | -0.063 | 8.986
17.5 | 1.038 | 0.13537 | -0.055 | 7.671

## 52. Re 2M Mach 0.10 (2)
BIGFOIL.COM POLAR EXPORT
NACA66A317
NACA66A317 |  |  |  | Cl Max: | 1.3886 | at alpha= | 18 | deg
XFOIL ncrit=9 |  |  |  | L/D Max: | 133.585 | at alpha= | 3.5 | deg
Re: | 2000000 |  |  | Cd Min: | 0.10236 | at alpha= | -20 | deg
Mach: | 0.1 |  |  | Cl=0 at alpha= | -2.4774 | deg
|  |  |  | @ Cl=0.1, Cd= | 0.0048794
|  |  |  | @ Cl=0.4, Cd= | 0.00514
|  |  |  | @ Cl=0.6, Cd= | 0.0050921
alpha (deg) | Cl | Cd | Cm | Cl/Cd
-20 | -0.8386 | 0.10236 | -0.0818 | -8.1927
-19.5 | -0.9271 | 0.07891 | -0.0959 | -11.7488
-19 | -0.9578 | 0.06707 | -0.1026 | -14.2806
-18.5 | -0.9727 | 0.05859 | -0.1067 | -16.6018
-18 | -0.9898 | 0.0507 | -0.1094 | -19.5227
-17.5 | -0.9951 | 0.04495 | -0.1103 | -22.1379
-17 | -0.987 | 0.04098 | -0.1105 | -24.0849
-16.5 | -0.9793 | 0.03735 | -0.1098 | -26.2195
-16 | -0.9751 | 0.03361 | -0.1084 | -29.0122
-15.5 | -0.9637 | 0.03075 | -0.1066 | -31.3398
-15 | -0.9433 | 0.0286 | -0.1051 | -32.9825
-14.5 | -0.9233 | 0.02654 | -0.1031 | -34.789
-14 | -0.9011 | 0.02459 | -0.101 | -36.645
-13.5 | -0.875 | 0.02302 | -0.099 | -38.0104
-13 | -0.8431 | 0.02187 | -0.0974 | -38.5505
-12.5 | -0.8301 | 0.01929 | -0.0934 | -43.0327
-12 | -0.801 | 0.01794 | -0.091 | -44.6488
-11.5 | -0.7679 | 0.01689 | -0.089 | -45.4648
-11 | -0.7316 | 0.01602 | -0.0871 | -45.6679
-10.5 | -0.6951 | 0.01516 | -0.0852 | -45.8509
-10 | -0.6578 | 0.01441 | -0.0833 | -45.6489
-9.5 | -0.6193 | 0.01367 | -0.0814 | -45.3036
-9 | -0.5805 | 0.01301 | -0.0794 | -44.6195
-8.5 | -0.5505 | 0.01205 | -0.0759 | -45.6846
-8 | -0.515 | 0.01137 | -0.073 | -45.2946
-7.5 | -0.4782 | 0.01093 | -0.0701 | -43.7511
-7 | -0.4341 | 0.01051 | -0.0685 | -41.3035
-6.5 | -0.387 | 0.01017 | -0.0675 | -38.0531
-6 | -0.3413 | 0.00969 | -0.0662 | -35.2219
-5.5 | -0.292 | 0.0093 | -0.0656 | -31.3978
-5 | -0.2407 | 0.00899 | -0.0653 | -26.7742
-4.5 | -0.1893 | 0.00866 | -0.0651 | -21.8591
-4 | -0.1366 | 0.0084 | -0.065 | -16.2619
-3.5 | -0.0853 | 0.00803 | -0.0648 | -10.6227
-3 | -0.0442 | 0.00705 | -0.063 | -6.2695
-2.5 | -0.0021 | 0.0059 | -0.0615 | -0.35593
-2 | 0.0443 | 0.00487 | -0.0606 | 9.0965
-1.5 | 0.1036 | 0.00488 | -0.0617 | 21.2295
-1 | 0.1632 | 0.00492 | -0.0629 | 33.1707
-0.5 | 0.2228 | 0.00499 | -0.064 | 44.6493
0 | 0.2826 | 0.00506 | -0.0652 | 55.8498
0.5 | 0.342 | 0.00514 | -0.0664 | 66.537
1 | 0.4013 | 0.00514 | -0.0675 | 78.0739
1.5 | 0.4603 | 0.00509 | -0.0686 | 90.4322
2 | 0.5191 | 0.00508 | -0.0697 | 102.185
2.5 | 0.577 | 0.00508 | -0.0705 | 113.5827
3 | 0.6341 | 0.00511 | -0.0711 | 124.09
3.5 | 0.6893 | 0.00516 | -0.0714 | 133.5853
4 | 0.718 | 0.00603 | -0.0665 | 119.0713
4.5 | 0.7135 | 0.00733 | -0.055 | 97.3397
5 | 0.7093 | 0.00871 | -0.0442 | 81.4351
5.5 | 0.7092 | 0.01035 | -0.0351 | 68.5217
6 | 0.7174 | 0.01202 | -0.0279 | 59.6839
6.5 | 0.7334 | 0.01361 | -0.0223 | 53.8868
7 | 0.7665 | 0.01459 | -0.0195 | 52.536
8 | 0.8404 | 0.01629 | -0.0153 | 51.5899
8.5 | 0.8789 | 0.0171 | -0.0136 | 51.3977
9 | 0.9158 | 0.01803 | -0.0117 | 50.7931
9.5 | 0.9497 | 0.01916 | -0.0095 | 49.5668
10 | 0.9865 | 0.02013 | -0.0078 | 49.0065
10.5 | 1.0211 | 0.02126 | -0.0059 | 48.0292
11 | 1.0555 | 0.02247 | -0.0041 | 46.9737
11.5 | 1.0826 | 0.02412 | -0.0015 | 44.8839
12 | 1.1157 | 0.02546 | 0.0003 | 43.8217
12.5 | 1.1483 | 0.02686 | 0.0019 | 42.7513
13 | 1.1793 | 0.02841 | 0.0036 | 41.51
13.5 | 1.2079 | 0.03013 | 0.0054 | 40.0896
14 | 1.2313 | 0.03228 | 0.0076 | 38.1444
14.5 | 1.2443 | 0.03521 | 0.0105 | 35.3394
15 | 1.2766 | 0.03715 | 0.0108 | 34.3634
16 | 1.3239 | 0.04215 | 0.0133 | 31.4093
16.5 | 1.3429 | 0.04519 | 0.0145 | 29.7168
17 | 1.3622 | 0.04832 | 0.0154 | 28.1912
17.5 | 1.3791 | 0.05181 | 0.0161 | 26.6184
18 | 1.3886 | 0.05618 | 0.0167 | 24.717
18.5 | 1.3823 | 0.06257 | 0.0171 | 22.0921
19 | 1.3789 | 0.069 | 0.0166 | 19.9841
19.5 | 1.3824 | 0.07499 | 0.0155 | 18.4345
20 | 1.3876 | 0.08099 | 0.0138 | 17.133

## 53. Re 2M Mach 0.25 (1)
BIGFOIL.COM POLAR EXPORT
NACA66A317
NACA66A317 |  |  |  | Cl Max: | 1.356 | at alpha= | 11.5 | deg
JavaFoil+Calcfoil stall+Eppler ext transition |  |  |  | L/D Max: | 147.268 | at alpha= | 3.5 | deg
Re: | 2000000 |  |  | Cd Min: | 0.00418 | at alpha= | -0.5 | deg
Mach: | 0.25 |  |  | Cl=0 at alpha= | -2.4688 | deg
|  |  |  | @ Cl=0.1, Cd= | 0.0047662
|  |  |  | @ Cl=0.4, Cd= | 0.0047569
|  |  |  | @ Cl=0.6, Cd= | 0.0048957
alpha (deg) | Cl | Cd | Cm | Cl/Cd
-16.5 | -0.65 | 0.13528 | -0.01 | -4.803
-16 | -0.682 | 0.12534 | -0.01 | -5.441
-15.5 | -0.71 | 0.11962 | -0.011 | -5.938
-15 | -0.734 | 0.11165 | -0.012 | -6.576
-14.5 | -0.753 | 0.10374 | -0.013 | -7.256
-14 | -0.766 | 0.09787 | -0.013 | -7.825
-13.5 | -0.774 | 0.09094 | -0.014 | -8.509
-13 | -0.777 | 0.08628 | -0.015 | -9
-12.5 | -0.774 | 0.08058 | -0.016 | -9.605
-12 | -0.766 | 0.0754 | -0.017 | -10.164
-11.5 | -0.886 | 0.01946 | -0.033 | -45.52
-11 | -0.742 | 0.06178 | -0.022 | -12.011
-10.5 | -0.845 | 0.01584 | -0.036 | -53.343
-10 | -0.814 | 0.01475 | -0.038 | -55.2
-9.5 | -0.778 | 0.01395 | -0.039 | -55.752
-9 | -0.737 | 0.01322 | -0.04 | -55.758
-8.5 | -0.693 | 0.01261 | -0.042 | -54.921
-8 | -0.645 | 0.012 | -0.043 | -53.756
-7.5 | -0.595 | 0.01149 | -0.044 | -51.76
-7 | -0.542 | 0.01099 | -0.046 | -49.313
-6.5 | -0.487 | 0.01057 | -0.047 | -46.135
-6 | -0.431 | 0.01014 | -0.048 | -42.499
-5.5 | -0.373 | 0.00974 | -0.05 | -38.312
-5 | -0.314 | 0.00941 | -0.051 | -33.323
-4.5 | -0.253 | 0.00907 | -0.053 | -27.908
-4 | -0.192 | 0.0088 | -0.054 | -21.805
-3.5 | -0.13 | 0.00856 | -0.055 | -15.153
-3 | -0.067 | 0.00834 | -0.057 | -8.043
-2.5 | -0.004 | 0.00812 | -0.058 | -0.493
-2 | 0.06 | 0.00476 | -0.06 | 12.56
-1.5 | 0.124 | 0.00477 | -0.061 | 25.986
-1 | 0.188 | 0.00439 | -0.062 | 42.831
-0.5 | 0.252 | 0.00418 | -0.063 | 60.232
0 | 0.315 | 0.00468 | -0.065 | 67.241
0.5 | 0.378 | 0.00475 | -0.066 | 79.558
1 | 0.442 | 0.00477 | -0.067 | 92.468
1.5 | 0.505 | 0.00481 | -0.068 | 104.936
2 | 0.568 | 0.00485 | -0.07 | 116.934
2.5 | 0.631 | 0.00494 | -0.071 | 127.721
3 | 0.689 | 0.005 | -0.072 | 137.847
3.5 | 0.75 | 0.00509 | -0.073 | 147.268
4 | 0.802 | 0.01181 | -0.074 | 67.904
4.5 | 0.86 | 0.01229 | -0.075 | 69.963
5 | 0.917 | 0.01282 | -0.076 | 71.565
5.5 | 0.973 | 0.01335 | -0.077 | 72.89
6 | 1.026 | 0.01393 | -0.078 | 73.671
6.5 | 1.077 | 0.01453 | -0.079 | 74.114
7 | 1.125 | 0.01516 | -0.081 | 74.207
7.5 | 1.169 | 0.01584 | -0.082 | 73.828
8 | 1.21 | 0.01658 | -0.083 | 72.986
8.5 | 1.247 | 0.01734 | -0.084 | 71.932
9 | 1.28 | 0.01812 | -0.085 | 70.603
9.5 | 1.307 | 0.01903 | -0.086 | 68.683
10 | 1.328 | 0.02015 | -0.087 | 65.931
10.5 | 1.344 | 0.0213 | -0.088 | 63.1
11 | 1.353 | 0.02243 | -0.089 | 60.335
11.5 | 1.356 | 0.02369 | -0.09 | 57.232
12 | 1.351 | 0.02508 | -0.091 | 53.867
12.5 | 1.339 | 0.02641 | -0.092 | 50.692
13 | 1.31 | 0.02806 | -0.093 | 46.695
13.5 | 1.265 | 0.03121 | -0.093 | 40.528
14 | 1.039 | 0.09812 | -0.052 | 10.591
14.5 | 0.996 | 0.1047 | -0.051 | 9.509
15 | 0.945 | 0.11234 | -0.048 | 8.415
15.5 | 0.892 | 0.12309 | -0.047 | 7.244
16 | 0.833 | 0.13203 | -0.047 | 6.31
16.5 | 0.77 | 0.13796 | -0.046 | 5.583

## 54. Re 2M Mach 0.25 (2)
BIGFOIL.COM POLAR EXPORT
NACA66A317
NACA66A317 |  |  |  | Cl Max: | 1.3006 | at alpha= | 17 | deg
XFOIL ncrit=9 |  |  |  | L/D Max: | 134.573 | at alpha= | 3.5 | deg
Re: | 2000000 |  |  | Cd Min: | 0.18431 | at alpha= | -19 | deg
Mach: | 0.25 |  |  | Cl=0 at alpha= | -2.516 | deg
|  |  |  | @ Cl=0.1, Cd= | 0.004939
|  |  |  | @ Cl=0.4, Cd= | 0.00527
|  |  |  | @ Cl=0.6, Cd= | 0.0051717
alpha (deg) | Cl | Cd | Cm | Cl/Cd
-19 | -0.4349 | 0.18431 | -0.0504 | -2.3596
-18.5 | -0.417 | 0.17887 | -0.054 | -2.3313
-18 | -0.3996 | 0.17332 | -0.0575 | -2.3056
-17.5 | -0.3905 | 0.16415 | -0.0625 | -2.3789
-16.5 | -0.6849 | 0.0793 | -0.103 | -8.6368
-16 | -0.7581 | 0.06022 | -0.1148 | -12.5888
-15.5 | -0.7898 | 0.05023 | -0.1189 | -15.7237
-15 | -0.8083 | 0.0431 | -0.1199 | -18.7541
-14.5 | -0.8254 | 0.03717 | -0.1187 | -22.2061
-14 | -0.833 | 0.03244 | -0.1164 | -25.6782
-13.5 | -0.8291 | 0.02891 | -0.1134 | -28.6787
-13 | -0.8106 | 0.02651 | -0.1108 | -30.5771
-12.5 | -0.7926 | 0.02408 | -0.1077 | -32.9153
-12 | -0.7742 | 0.02152 | -0.1043 | -35.9758
-11.5 | -0.7516 | 0.01944 | -0.1008 | -38.6626
-11 | -0.7183 | 0.0181 | -0.0983 | -39.6851
-10.5 | -0.6827 | 0.01698 | -0.0958 | -40.2061
-10 | -0.6461 | 0.0159 | -0.0934 | -40.6352
-9.5 | -0.6086 | 0.0149 | -0.091 | -40.8456
-9 | -0.5711 | 0.01399 | -0.0884 | -40.822
-8.5 | -0.5297 | 0.0133 | -0.0863 | -39.8271
-8 | -0.5007 | 0.01208 | -0.0823 | -41.4487
-7.5 | -0.462 | 0.0114 | -0.0795 | -40.5263
-7 | -0.4237 | 0.01087 | -0.0764 | -38.9788
-6.5 | -0.3843 | 0.01049 | -0.0734 | -36.6349
-6 | -0.3367 | 0.01009 | -0.0719 | -33.3697
-5.5 | -0.2916 | 0.00952 | -0.07 | -30.6303
-5 | -0.2406 | 0.00917 | -0.0693 | -26.2377
-4.5 | -0.1882 | 0.00887 | -0.0687 | -21.2176
-4 | -0.1359 | 0.00855 | -0.0682 | -15.8947
-3.5 | -0.0822 | 0.00828 | -0.0679 | -9.9275
-3 | -0.0392 | 0.00739 | -0.066 | -5.3045
-2.5 | 0.0013 | 0.00617 | -0.064 | 0.2107
-2 | 0.0451 | 0.00493 | -0.0624 | 9.1481
-1.5 | 0.1063 | 0.00494 | -0.0635 | 21.5182
-1 | 0.1679 | 0.005 | -0.0647 | 33.58
-0.5 | 0.2295 | 0.00508 | -0.0659 | 45.1772
0 | 0.2911 | 0.00515 | -0.0671 | 56.5243
0.5 | 0.3526 | 0.00527 | -0.0683 | 66.907
1 | 0.4139 | 0.00527 | -0.0695 | 78.5389
1.5 | 0.4747 | 0.0052 | -0.0706 | 91.2885
2 | 0.5354 | 0.0052 | -0.0716 | 102.9615
2.5 | 0.595 | 0.00517 | -0.0724 | 115.087
3 | 0.6538 | 0.00519 | -0.0729 | 125.973
3.5 | 0.7092 | 0.00527 | -0.0728 | 134.5731
4 | 0.7294 | 0.00624 | -0.0657 | 116.891
4.5 | 0.7108 | 0.00764 | -0.0512 | 93.0366
5 | 0.7041 | 0.00931 | -0.0401 | 75.6284
5.5 | 0.7021 | 0.01116 | -0.0307 | 62.9122
6 | 0.7081 | 0.01305 | -0.0232 | 54.2605
6.5 | 0.7257 | 0.01471 | -0.0177 | 49.3338
7 | 0.7618 | 0.01569 | -0.0151 | 48.5532
7.5 | 0.801 | 0.01658 | -0.013 | 48.3112
8 | 0.8389 | 0.01755 | -0.0107 | 47.8006
8.5 | 0.8772 | 0.01852 | -0.0086 | 47.365
9 | 0.9135 | 0.01966 | -0.0063 | 46.4649
9.5 | 0.9496 | 0.02087 | -0.0041 | 45.5007
10 | 0.9862 | 0.02208 | -0.002 | 44.6649
10.5 | 1.0204 | 0.02346 | 0.0003 | 43.4953
11 | 1.0471 | 0.02537 | 0.0033 | 41.2732
11.5 | 1.0818 | 0.02686 | 0.0053 | 40.2755
12 | 1.1115 | 0.0287 | 0.0077 | 38.7282
13 | 1.1715 | 0.03258 | 0.0119 | 35.9576
13.5 | 1.1926 | 0.03528 | 0.0144 | 33.8039
14 | 1.2048 | 0.03876 | 0.0174 | 31.0836
14.5 | 1.2275 | 0.04156 | 0.0193 | 29.5356
15 | 1.2453 | 0.04463 | 0.0216 | 27.9028
16.5 | 1.2953 | 0.05681 | 0.0238 | 22.8006
17 | 1.3006 | 0.06235 | 0.0241 | 20.8597
17.5 | 1.2926 | 0.06972 | 0.0236 | 18.5399
18 | 1.2776 | 0.07853 | 0.0218 | 16.2689
18.5 | 1.2666 | 0.08741 | 0.019 | 14.4903
19 | 1.252 | 0.09736 | 0.015 | 12.8595
19.5 | 1.2305 | 0.10888 | 0.0094 | 11.3014
20 | 1.2069 | 0.12131 | 0.0025 | 9.9489

## 55. Re 2M Mach 0.50 (1)
BIGFOIL.COM POLAR EXPORT
NACA66A317
NACA66A317 |  |  |  | Cl Max: | 1.243 | at alpha= | 20 | deg
JavaFoil+Calcfoil stall+Eppler ext transition |  |  |  | L/D Max: | 140.586 | at alpha= | 3 | deg
Re: | 2000000 |  |  | Cd Min: | 0.00488 | at alpha= | -1.5 | deg
Mach: | 0.5 |  |  | Cl=0 at alpha= | -2.4714 | deg
|  |  |  | @ Cl=0.1, Cd= | 0.0067659
|  |  |  | @ Cl=0.4, Cd= | 0.0050457
|  |  |  | @ Cl=0.6, Cd= | 0.005219
alpha (deg) | Cl | Cd | Cm | Cl/Cd
-20 | -0.98 | 0.18031 | -0.009 | -5.432
-19.5 | -0.952 | 0.17445 | -0.01 | -5.458
-19 | -0.925 | 0.17017 | -0.011 | -5.436
-18.5 | -0.899 | 0.16325 | -0.011 | -5.506
-18 | -0.869 | 0.15547 | -0.012 | -5.589
-17.5 | -0.841 | 0.15139 | -0.012 | -5.555
-17 | -0.813 | 0.1449 | -0.013 | -5.614
-16.5 | -0.786 | 0.14213 | -0.013 | -5.532
-16 | -0.758 | 0.13884 | -0.014 | -5.459
-15.5 | -0.729 | 0.12932 | -0.014 | -5.641
-15 | -0.702 | 0.12581 | -0.015 | -5.578
-14.5 | -0.674 | 0.12184 | -0.015 | -5.534
-14 | -0.647 | 0.11681 | -0.016 | -5.537
-13.5 | -0.619 | 0.11462 | -0.017 | -5.401
-13 | -0.59 | 0.10983 | -0.016 | -5.373
-12.5 | -0.563 | 0.10345 | -0.017 | -5.437
-12 | -0.535 | 0.09848 | -0.017 | -5.431
-11.5 | -0.507 | 0.09812 | -0.018 | -5.167
-11 | -0.479 | 0.09108 | -0.019 | -5.261
-10.5 | -0.451 | 0.09255 | -0.019 | -4.877
-10 | -0.423 | 0.07813 | -0.019 | -5.416
-9.5 | -0.395 | 0.06882 | -0.02 | -5.744
-9 | -0.367 | 0.06116 | -0.021 | -6.006
-8.5 | -0.444 | 0.05567 | -0.022 | -7.973
-8 | -0.505 | 0.05186 | -0.023 | -9.746
-7.5 | -0.597 | 0.01388 | -0.049 | -43.008
-7 | -0.564 | 0.01308 | -0.051 | -43.165
-6.5 | -0.519 | 0.01238 | -0.052 | -41.897
-6 | -0.465 | 0.01172 | -0.054 | -39.66
-5.5 | -0.406 | 0.01117 | -0.055 | -36.336
-5 | -0.344 | 0.0103 | -0.057 | -33.363
-4.5 | -0.279 | 0.00983 | -0.058 | -28.342
-4 | -0.212 | 0.00924 | -0.06 | -22.919
-3.5 | -0.143 | 0.00929 | -0.061 | -15.452
-3 | -0.074 | 0.00897 | -0.062 | -8.288
-2.5 | -0.004 | 0.00866 | -0.064 | -0.513
-2 | 0.066 | 0.00841 | -0.065 | 7.837
-1.5 | 0.139 | 0.00488 | -0.068 | 28.42
-1 | 0.21 | 0.0049 | -0.069 | 42.925
-0.5 | 0.282 | 0.00491 | -0.071 | 57.434
0 | 0.35 | 0.00501 | -0.072 | 69.846
0.5 | 0.42 | 0.00506 | -0.073 | 83.079
1 | 0.491 | 0.00512 | -0.075 | 95.898
1.5 | 0.561 | 0.00518 | -0.076 | 108.232
2 | 0.631 | 0.00525 | -0.077 | 120.222
2.5 | 0.701 | 0.00534 | -0.079 | 131.235
3 | 0.765 | 0.00544 | -0.08 | 140.586
3.5 | 0.823 | 0.01306 | -0.081 | 63.006
4 | 0.887 | 0.01366 | -0.082 | 64.933
4.5 | 0.949 | 0.01437 | -0.083 | 66.058
5 | 1.009 | 0.01509 | -0.084 | 66.858
5.5 | 1.065 | 0.01589 | -0.086 | 67.043
6 | 1.116 | 0.01668 | -0.087 | 66.882
6.5 | 1.156 | 0.01776 | -0.088 | 65.072
7 | 1.183 | 0.01878 | -0.09 | 63.004
7.5 | 1.189 | 0.01999 | -0.091 | 59.494
8 | 1.154 | 0.02173 | -0.092 | 53.089
8.5 | 0.784 | 0.05953 | -0.041 | 13.17
9 | 0.64 | 0.07162 | -0.04 | 8.929
9.5 | 0.668 | 0.0643 | -0.045 | 10.391
10 | 0.695 | 0.08281 | -0.043 | 8.387
10.5 | 0.722 | 0.08682 | -0.043 | 8.315
11 | 0.75 | 0.09253 | -0.046 | 8.104
11.5 | 0.777 | 0.09915 | -0.048 | 7.841
12 | 0.805 | 0.1019 | -0.049 | 7.896
12.5 | 0.831 | 0.10668 | -0.049 | 7.793
13 | 0.858 | 0.11057 | -0.05 | 7.764
13.5 | 0.887 | 0.11252 | -0.054 | 7.884
14 | 0.914 | 0.1212 | -0.054 | 7.54
14.5 | 0.941 | 0.1252 | -0.055 | 7.514
15 | 0.97 | 0.13351 | -0.06 | 7.268
15.5 | 0.997 | 0.1374 | -0.06 | 7.253
16 | 1.024 | 0.14077 | -0.061 | 7.273
16.5 | 1.052 | 0.14608 | -0.063 | 7.2
17 | 1.079 | 0.15137 | -0.065 | 7.132
17.5 | 1.106 | 0.15524 | -0.066 | 7.127
18 | 1.134 | 0.16021 | -0.068 | 7.076
18.5 | 1.164 | 0.16873 | -0.072 | 6.9
19 | 1.189 | 0.16855 | -0.071 | 7.054
19.5 | 1.215 | 0.1749 | -0.072 | 6.949
20 | 1.243 | 0.18171 | -0.074 | 6.838

## 56. Re 2M Mach 0.50 (2)
BIGFOIL.COM POLAR EXPORT
NACA66A317
NACA66A317 |  |  |  | Cl Max: | 1.024 | at alpha= | 12 | deg
XFOIL ncrit=9 |  |  |  | L/D Max: | 137.679 | at alpha= | 3.5 | deg
Re: | 2000000 |  |  | Cd Min: | 0.24579 | at alpha= | 20 | deg
Mach: | 0.5 |  |  | Cl=0 at alpha= | -2.9251 | deg
|  |  |  | @ Cl=0.1, Cd= | 0.0054105
|  |  |  | @ Cl=0.4, Cd= | 0.005769
|  |  |  | @ Cl=0.6, Cd= | 0.0057969
alpha (deg) | Cl | Cd | Cm | Cl/Cd
-14 | -0.2788 | 0.12304 | -0.0983 | -2.2659
-13.5 | -0.2802 | 0.11237 | -0.1037 | -2.4935
-13 | -0.2935 | 0.09974 | -0.1102 | -2.9427
-12.5 | -0.3186 | 0.08638 | -0.1176 | -3.6884
-12 | -0.3414 | 0.0729 | -0.1257 | -4.6831
-11.5 | -0.3766 | 0.05779 | -0.1361 | -6.5167
-11 | -0.4085 | 0.04753 | -0.1415 | -8.5946
-10.5 | -0.4384 | 0.03992 | -0.1421 | -10.982
-10 | -0.4693 | 0.03336 | -0.1392 | -14.0677
-9.5 | -0.489 | 0.02796 | -0.1342 | -17.4893
-9 | -0.4956 | 0.02319 | -0.1282 | -21.3713
-8.5 | -0.4758 | 0.01951 | -0.123 | -24.3875
-8 | -0.4377 | 0.01719 | -0.1188 | -25.4625
-7.5 | -0.4009 | 0.01534 | -0.1144 | -26.1343
-7 | -0.3598 | 0.01406 | -0.1105 | -25.5903
-6.5 | -0.3189 | 0.01292 | -0.1066 | -24.6827
-6 | -0.2775 | 0.01192 | -0.1027 | -23.2802
-5.5 | -0.2372 | 0.01101 | -0.0986 | -21.5441
-5 | -0.1951 | 0.01029 | -0.0948 | -18.9602
-4.5 | -0.1524 | 0.00973 | -0.0908 | -15.6629
-4 | -0.1109 | 0.00935 | -0.0864 | -11.861
-3.5 | -0.0592 | 0.00898 | -0.084 | -6.5924
-3 | -0.0049 | 0.00863 | -0.0822 | -0.56779
-2.5 | 0.0278 | 0.00748 | -0.0771 | 3.7166
-2 | 0.0555 | 0.00568 | -0.0716 | 9.7711
-1.5 | 0.1166 | 0.00531 | -0.0712 | 21.9586
-1 | 0.1868 | 0.00544 | -0.0725 | 34.3382
-0.5 | 0.2571 | 0.00564 | -0.0738 | 45.5851
0 | 0.3267 | 0.00571 | -0.075 | 57.2154
0.5 | 0.3966 | 0.00577 | -0.0763 | 68.7348
1 | 0.4659 | 0.00575 | -0.0775 | 81.0261
1.5 | 0.5355 | 0.00575 | -0.0786 | 93.1304
2 | 0.6043 | 0.0058 | -0.0795 | 104.1897
2.5 | 0.6704 | 0.00573 | -0.0796 | 116.9983
3 | 0.7343 | 0.00568 | -0.0792 | 129.2782
3.5 | 0.7889 | 0.00573 | -0.0767 | 137.6789
4 | 0.7512 | 0.00707 | -0.0567 | 106.2518
4.5 | 0.714 | 0.0096 | -0.0394 | 74.375
5 | 0.6895 | 0.01241 | -0.0257 | 55.56
5.5 | 0.6791 | 0.01514 | -0.0152 | 44.8547
6.5 | 0.7083 | 0.01957 | -0.0023 | 36.1932
7 | 0.7506 | 0.02088 | 0.0006 | 35.9483
7.5 | 0.7912 | 0.02234 | 0.0038 | 35.4163
8 | 0.8333 | 0.02386 | 0.0067 | 34.9246
8.5 | 0.8716 | 0.02564 | 0.01 | 33.9938
9 | 0.904 | 0.02786 | 0.0138 | 32.448
9.5 | 0.9365 | 0.03019 | 0.0175 | 31.0202
10 | 0.9643 | 0.03297 | 0.0214 | 29.2478
10.5 | 0.9874 | 0.03623 | 0.0254 | 27.2537
11 | 1.005 | 0.0401 | 0.0293 | 25.0623
11.5 | 1.0191 | 0.0445 | 0.0331 | 22.9011
12 | 1.024 | 0.05013 | 0.0363 | 20.4269
12.5 | 1.0129 | 0.05777 | 0.0381 | 17.5333
13 | 0.9939 | 0.06699 | 0.0376 | 14.8365
13.5 | 0.9697 | 0.07779 | 0.0344 | 12.4656
14 | 0.9413 | 0.09032 | 0.0285 | 10.4218
14.5 | 0.913 | 0.10419 | 0.0203 | 8.7628
15 | 0.885 | 0.11931 | 0.0105 | 7.4177
15.5 | 0.8552 | 0.13588 | -0.0004 | 6.2938
16 | 0.8089 | 0.15683 | -0.0128 | 5.1578
16.5 | 0.7946 | 0.17216 | -0.0216 | 4.6155
17.5 | 0.8025 | 0.19507 | -0.0349 | 4.1139
18 | 0.809 | 0.20644 | -0.0413 | 3.9188
19.5 | 0.8454 | 0.23441 | -0.0565 | 3.6065
20 | 0.8569 | 0.24579 | -0.0627 | 3.4863

## 57. Re 3M Mach 0.00 (1)
BIGFOIL.COM POLAR EXPORT
NACA66A317
NACA66A317 |  |  |  | Cl Max: | 1.436 | at alpha= | 13 | deg
JavaFoil+Calcfoil stall+Eppler ext transition |  |  |  | L/D Max: | 171.669 | at alpha= | 4 | deg
Re: | 3000000 |  |  | Cd Min: | 0.00386 | at alpha= | 2.5 | deg
Mach: | 0 |  |  | Cl=0 at alpha= | -2.4677 | deg
|  |  |  | @ Cl=0.1, Cd= | 0.0042271
|  |  |  | @ Cl=0.4, Cd= | 0.0043806
|  |  |  | @ Cl=0.6, Cd= | 0.0038984
alpha (deg) | Cl | Cd | Cm | Cl/Cd
-19 | -0.843 | 0.14855 | -0.008 | -5.675
-18.5 | -0.857 | 0.14131 | -0.009 | -6.063
-18 | -0.867 | 0.13454 | -0.009 | -6.441
-17.5 | -0.875 | 0.12868 | -0.01 | -6.797
-17 | -0.882 | 0.12125 | -0.011 | -7.271
-16.5 | -0.885 | 0.11596 | -0.011 | -7.628
-16 | -0.891 | 0.10635 | -0.013 | -8.377
-15.5 | -0.894 | 0.09794 | -0.015 | -9.128
-15 | -0.895 | 0.09004 | -0.016 | -9.936
-14.5 | -0.932 | 0.05912 | -0.021 | -15.766
-14 | -1.022 | 0.02093 | -0.026 | -48.819
-13.5 | -1.012 | 0.01914 | -0.028 | -52.851
-13 | -0.996 | 0.01785 | -0.029 | -55.814
-12.5 | -0.977 | 0.01691 | -0.03 | -57.772
-12 | -0.955 | 0.01561 | -0.032 | -61.183
-11.5 | -0.928 | 0.01469 | -0.033 | -63.19
-11 | -0.896 | 0.01391 | -0.034 | -64.441
-10.5 | -0.859 | 0.01326 | -0.035 | -64.816
-10 | -0.819 | 0.01262 | -0.037 | -64.945
-9.5 | -0.777 | 0.01207 | -0.038 | -64.365
-9 | -0.732 | 0.01156 | -0.039 | -63.338
-8.5 | -0.685 | 0.01101 | -0.041 | -62.217
-8 | -0.636 | 0.01054 | -0.042 | -60.349
-7.5 | -0.585 | 0.0101 | -0.043 | -57.874
-7 | -0.532 | 0.00974 | -0.045 | -54.588
-6.5 | -0.477 | 0.00939 | -0.046 | -50.792
-6 | -0.421 | 0.00903 | -0.047 | -46.641
-5.5 | -0.364 | 0.00868 | -0.048 | -41.909
-5 | -0.306 | 0.00843 | -0.05 | -36.285
-4.5 | -0.247 | 0.00816 | -0.051 | -30.212
-4 | -0.187 | 0.00791 | -0.052 | -23.616
-3.5 | -0.126 | 0.00773 | -0.054 | -16.335
-3 | -0.065 | 0.00691 | -0.055 | -9.457
-2.5 | -0.004 | 0.00705 | -0.056 | -0.553
-2 | 0.058 | 0.0042 | -0.058 | 13.797
-1.5 | 0.12 | 0.00424 | -0.059 | 28.317
-1 | 0.182 | 0.00424 | -0.06 | 42.932
-0.5 | 0.244 | 0.00427 | -0.062 | 57.164
0 | 0.306 | 0.0043 | -0.063 | 71.172
0.5 | 0.368 | 0.00436 | -0.064 | 84.388
1 | 0.43 | 0.0044 | -0.065 | 97.696
1.5 | 0.491 | 0.00403 | -0.067 | 121.908
2 | 0.552 | 0.00404 | -0.068 | 136.607
2.5 | 0.613 | 0.00386 | -0.069 | 158.996
3 | 0.671 | 0.00441 | -0.07 | 152.021
3.5 | 0.73 | 0.00448 | -0.071 | 163.088
4 | 0.789 | 0.00459 | -0.072 | 171.669
4.5 | 0.837 | 0.01096 | -0.073 | 76.336
5 | 0.893 | 0.01144 | -0.074 | 78.032
5.5 | 0.948 | 0.01189 | -0.075 | 79.728
6 | 1.001 | 0.01237 | -0.076 | 80.937
6.5 | 1.052 | 0.01285 | -0.077 | 81.833
7 | 1.101 | 0.01338 | -0.078 | 82.277
7.5 | 1.147 | 0.01391 | -0.079 | 82.487
8 | 1.191 | 0.0145 | -0.08 | 82.132
8.5 | 1.232 | 0.01509 | -0.082 | 81.642
9 | 1.27 | 0.01572 | -0.083 | 80.799
9.5 | 1.305 | 0.01646 | -0.084 | 79.286
10 | 1.336 | 0.01716 | -0.085 | 77.854
10.5 | 1.363 | 0.01802 | -0.086 | 75.677
11 | 1.387 | 0.01898 | -0.087 | 73.072
11.5 | 1.407 | 0.01983 | -0.088 | 70.945
12 | 1.422 | 0.02074 | -0.089 | 68.572
12.5 | 1.434 | 0.02176 | -0.089 | 65.895
13 | 1.436 | 0.02281 | -0.09 | 62.985
13.5 | 1.434 | 0.02393 | -0.091 | 59.945
14 | 1.427 | 0.02529 | -0.092 | 56.418
14.5 | 1.416 | 0.0265 | -0.093 | 53.431
15 | 1.4 | 0.02835 | -0.094 | 49.369
15.5 | 1.379 | 0.03025 | -0.094 | 45.571
16 | 1.354 | 0.0324 | -0.095 | 41.79
16.5 | 1.324 | 0.03551 | -0.095 | 37.281
17 | 1.297 | 0.03699 | -0.096 | 35.059
17.5 | 1.259 | 0.04181 | -0.096 | 30.104
18 | 1.085 | 0.11793 | -0.071 | 9.2

## 58. Re 3M Mach 0.00 (2)
BIGFOIL.COM POLAR EXPORT
NACA66A317
NACA66A317 |  |  |  | Cl Max: | 1.5233 | at alpha= | 20 | deg
XFOIL ncrit=9 |  |  |  | L/D Max: | 142.152 | at alpha= | 3 | deg
Re: | 3000000 |  |  | Cd Min: | 0.0616 | at alpha= | 20 | deg
Mach: | 0 |  |  | Cl=0 at alpha= | -2.575 | deg
|  |  |  | @ Cl=0.1, Cd= | 0.0042979
|  |  |  | @ Cl=0.4, Cd= | 0.0043298
|  |  |  | @ Cl=0.6, Cd= | 0.0043995
alpha (deg) | Cl | Cd | Cm | Cl/Cd
-20 | -1.1562 | 0.05283 | -0.1043 | -21.8853
-19.5 | -1.1485 | 0.04831 | -0.1056 | -23.7735
-19 | -1.1443 | 0.04371 | -0.1062 | -26.1794
-18.5 | -1.133 | 0.04008 | -0.1065 | -28.2685
-18 | -1.1376 | 0.03544 | -0.1054 | -32.0993
-17.5 | -1.1139 | 0.03332 | -0.105 | -33.4304
-17 | -1.1089 | 0.02995 | -0.1031 | -37.025
-16.5 | -1.1058 | 0.02673 | -0.1004 | -41.3692
-16 | -1.0887 | 0.02455 | -0.0984 | -44.3462
-15.5 | -1.0657 | 0.02288 | -0.0964 | -46.5778
-15 | -1.0353 | 0.0216 | -0.095 | -47.9306
-14.5 | -1.0057 | 0.02037 | -0.0932 | -49.3716
-14 | -0.9765 | 0.01909 | -0.0913 | -51.1524
-13 | -0.9112 | 0.01704 | -0.0877 | -53.4742
-12 | -0.8418 | 0.01527 | -0.084 | -55.1277
-11.5 | -0.8055 | 0.01451 | -0.0822 | -55.5134
-11 | -0.768 | 0.01379 | -0.0804 | -55.6925
-10.5 | -0.7395 | 0.01268 | -0.0772 | -58.3202
-10 | -0.7021 | 0.01204 | -0.075 | -58.314
-9.5 | -0.6631 | 0.01148 | -0.0731 | -57.7613
-9 | -0.6252 | 0.01096 | -0.0707 | -57.0438
-8.5 | -0.5887 | 0.01056 | -0.0678 | -55.7481
-8 | -0.5445 | 0.01025 | -0.0663 | -53.122
-7.5 | -0.4976 | 0.00988 | -0.0654 | -50.3644
-7 | -0.4533 | 0.00933 | -0.064 | -48.5852
-6.5 | -0.4039 | 0.00901 | -0.0635 | -44.828
-6 | -0.3532 | 0.00873 | -0.0632 | -40.4582
-5.5 | -0.3009 | 0.00849 | -0.0632 | -35.4417
-5 | -0.2493 | 0.00814 | -0.063 | -30.6265
-4.5 | -0.1959 | 0.00788 | -0.0632 | -24.8604
-4 | -0.1419 | 0.00764 | -0.0635 | -18.5733
-3.5 | -0.0879 | 0.00739 | -0.0638 | -11.8945
-3 | -0.0391 | 0.0068 | -0.0632 | -5.75
-2.5 | 0.0069 | 0.00597 | -0.0623 | 1.1558
-2 | 0.0529 | 0.00498 | -0.0616 | 10.6225
-1.5 | 0.104 | 0.00424 | -0.0615 | 24.5283
-1 | 0.1636 | 0.00422 | -0.0628 | 38.7678
-0.5 | 0.2234 | 0.00425 | -0.0641 | 52.5647
0 | 0.283 | 0.00426 | -0.0653 | 66.4319
0.5 | 0.3423 | 0.00432 | -0.0665 | 79.2361
1 | 0.401 | 0.00433 | -0.0676 | 92.6097
1.5 | 0.4606 | 0.00432 | -0.0688 | 106.6204
2 | 0.5189 | 0.00435 | -0.0699 | 119.2874
2.5 | 0.5778 | 0.00436 | -0.071 | 132.5229
3 | 0.634 | 0.00446 | -0.0716 | 142.1525
3.5 | 0.6672 | 0.00541 | -0.0677 | 123.3272
4 | 0.6835 | 0.00664 | -0.0606 | 102.9367
4.5 | 0.6833 | 0.00764 | -0.05 | 89.4372
5 | 0.6901 | 0.00887 | -0.0416 | 77.8016
5.5 | 0.701 | 0.01025 | -0.0344 | 68.3902
6 | 0.72 | 0.01154 | -0.029 | 62.3917
6.5 | 0.7499 | 0.01255 | -0.0255 | 59.753
7 | 0.7889 | 0.01324 | -0.0236 | 59.5846
7.5 | 0.8271 | 0.01395 | -0.0216 | 59.2903
8 | 0.8663 | 0.01464 | -0.0199 | 59.1735
8.5 | 0.9023 | 0.0155 | -0.0177 | 58.2129
9 | 0.9417 | 0.01624 | -0.0162 | 57.9865
10 | 1.0147 | 0.01804 | -0.0125 | 56.2472
10.5 | 1.0488 | 0.01911 | -0.0105 | 54.8823
11 | 1.0862 | 0.02005 | -0.009 | 54.1746
11.5 | 1.121 | 0.02112 | -0.0073 | 53.0777
12 | 1.1552 | 0.02228 | -0.0056 | 51.8492
12.5 | 1.1832 | 0.02385 | -0.0033 | 49.6101
13 | 1.2159 | 0.02515 | -0.0016 | 48.3459
13.5 | 1.2468 | 0.02661 | 0 | 46.8546
14 | 1.2787 | 0.02802 | 0.0015 | 45.6353
14.5 | 1.3068 | 0.02972 | 0.0032 | 43.9704
15 | 1.3352 | 0.03142 | 0.0048 | 42.4952
15.5 | 1.361 | 0.03322 | 0.0066 | 40.9693
16 | 1.3891 | 0.03535 | 0.0071 | 39.2956
16.5 | 1.4082 | 0.03803 | 0.0089 | 37.0287
17 | 1.425 | 0.04102 | 0.0105 | 34.7392
17.5 | 1.4481 | 0.04354 | 0.0114 | 33.2591
18 | 1.4682 | 0.04642 | 0.0123 | 31.6286
18.5 | 1.4838 | 0.04983 | 0.0131 | 29.7772
19 | 1.499 | 0.05339 | 0.0137 | 28.0764
19.5 | 1.5113 | 0.05739 | 0.014 | 26.3339
20 | 1.5233 | 0.0616 | 0.0139 | 24.7289

## 59. Re 3M Mach 0.10 (1)
BIGFOIL.COM POLAR EXPORT
NACA66A317
NACA66A317 |  |  |  | Cl Max: | 1.425 | at alpha= | 12.5 | deg
JavaFoil+Calcfoil stall+Eppler ext transition |  |  |  | L/D Max: | 171.718 | at alpha= | 4 | deg
Re: | 3000000 |  |  | Cd Min: | 0.00385 | at alpha= | 2.5 | deg
Mach: | 0.1 |  |  | Cl=0 at alpha= | -2.4677 | deg
|  |  |  | @ Cl=0.1, Cd= | 0.0042167
|  |  |  | @ Cl=0.4, Cd= | 0.0043997
|  |  |  | @ Cl=0.6, Cd= | 0.0039077
alpha (deg) | Cl | Cd | Cm | Cl/Cd
-19 | -0.802 | 0.14943 | -0.008 | -5.369
-18.5 | -0.819 | 0.14267 | -0.009 | -5.744
-18 | -0.833 | 0.13609 | -0.009 | -6.118
-17.5 | -0.844 | 0.13101 | -0.01 | -6.44
-17 | -0.854 | 0.12399 | -0.011 | -6.884
-16.5 | -0.863 | 0.11452 | -0.012 | -7.533
-16 | -0.867 | 0.1095 | -0.013 | -7.922
-15.5 | -0.871 | 0.10247 | -0.014 | -8.5
-15 | -0.875 | 0.09379 | -0.015 | -9.329
-14.5 | -0.911 | 0.06364 | -0.021 | -14.323
-14 | -1.006 | 0.022 | -0.026 | -45.74
-13.5 | -1.001 | 0.0198 | -0.028 | -50.526
-13 | -0.988 | 0.01823 | -0.029 | -54.189
-12.5 | -0.97 | 0.01742 | -0.03 | -55.685
-12 | -0.95 | 0.01595 | -0.032 | -59.576
-11.5 | -0.926 | 0.01489 | -0.033 | -62.187
-11 | -0.895 | 0.01408 | -0.034 | -63.536
-10.5 | -0.859 | 0.0134 | -0.036 | -64.07
-10 | -0.82 | 0.01276 | -0.037 | -64.242
-9.5 | -0.778 | 0.01217 | -0.038 | -63.943
-9 | -0.734 | 0.0116 | -0.039 | -63.248
-8.5 | -0.687 | 0.01112 | -0.041 | -61.738
-8 | -0.638 | 0.01065 | -0.042 | -59.9
-7.5 | -0.587 | 0.01019 | -0.043 | -57.568
-7 | -0.534 | 0.00978 | -0.045 | -54.541
-6.5 | -0.479 | 0.00946 | -0.046 | -50.652
-6 | -0.423 | 0.00908 | -0.047 | -46.599
-5.5 | -0.366 | 0.00874 | -0.049 | -41.821
-5 | -0.307 | 0.00844 | -0.05 | -36.381
-4.5 | -0.248 | 0.00821 | -0.051 | -30.179
-4 | -0.188 | 0.00795 | -0.053 | -23.588
-3.5 | -0.127 | 0.00774 | -0.054 | -16.4
-3 | -0.066 | 0.00756 | -0.055 | -8.681
-2.5 | -0.004 | 0.00708 | -0.057 | -0.553
-2 | 0.058 | 0.00421 | -0.058 | 13.829
-1.5 | 0.121 | 0.00422 | -0.059 | 28.579
-1 | 0.183 | 0.00425 | -0.061 | 43.037
-0.5 | 0.245 | 0.00428 | -0.062 | 57.289
0 | 0.308 | 0.00432 | -0.063 | 71.266
0.5 | 0.37 | 0.00439 | -0.065 | 84.354
1 | 0.432 | 0.00441 | -0.066 | 97.907
1.5 | 0.493 | 0.00404 | -0.067 | 121.972
2 | 0.555 | 0.00407 | -0.068 | 136.214
2.5 | 0.616 | 0.00385 | -0.069 | 159.95
3 | 0.674 | 0.00444 | -0.07 | 151.66
3.5 | 0.734 | 0.00448 | -0.072 | 163.656
4 | 0.792 | 0.00461 | -0.073 | 171.718
4.5 | 0.84 | 0.01102 | -0.073 | 76.261
5 | 0.897 | 0.01151 | -0.074 | 77.899
5.5 | 0.952 | 0.01196 | -0.075 | 79.566
6 | 1.005 | 0.01245 | -0.076 | 80.759
6.5 | 1.056 | 0.01295 | -0.078 | 81.56
7 | 1.105 | 0.01348 | -0.079 | 81.99
7.5 | 1.151 | 0.01404 | -0.08 | 81.99
8 | 1.195 | 0.01463 | -0.081 | 81.67
8.5 | 1.235 | 0.01525 | -0.082 | 80.993
9 | 1.273 | 0.01592 | -0.083 | 79.942
9.5 | 1.306 | 0.01664 | -0.084 | 78.514
10 | 1.336 | 0.0174 | -0.085 | 76.8
10.5 | 1.363 | 0.01833 | -0.086 | 74.334
11 | 1.385 | 0.01923 | -0.087 | 71.983
11.5 | 1.402 | 0.02021 | -0.088 | 69.374
12 | 1.416 | 0.02099 | -0.089 | 67.44
12.5 | 1.425 | 0.02212 | -0.09 | 64.425
13 | 1.424 | 0.02316 | -0.091 | 61.476
13.5 | 1.418 | 0.02451 | -0.092 | 57.863
14 | 1.407 | 0.02582 | -0.092 | 54.504
14.5 | 1.391 | 0.02713 | -0.093 | 51.296
15 | 1.37 | 0.02904 | -0.094 | 47.189
15.5 | 1.346 | 0.03056 | -0.095 | 44.049
16 | 1.313 | 0.03387 | -0.095 | 38.756
16.5 | 1.273 | 0.03871 | -0.095 | 32.872
17 | 1.242 | 0.04014 | -0.095 | 30.947
17.5 | 1.09 | 0.09664 | -0.078 | 11.281

## 60. Re 3M Mach 0.10 (2)
BIGFOIL.COM POLAR EXPORT
NACA66A317
NACA66A317 |  |  |  | Cl Max: | 1.5107 | at alpha= | 20 | deg
XFOIL ncrit=9 |  |  |  | L/D Max: | 142.64 | at alpha= | 3 | deg
Re: | 3000000 |  |  | Cd Min: | 0.0652 | at alpha= | 20 | deg
Mach: | 0.1 |  |  | Cl=0 at alpha= | -2.5828 | deg
|  |  |  | @ Cl=0.1, Cd= | 0.0043101
|  |  |  | @ Cl=0.4, Cd= | 0.0043394
|  |  |  | @ Cl=0.6, Cd= | 0.0044033
alpha (deg) | Cl | Cd | Cm | Cl/Cd
-20 | -1.1011 | 0.0615 | -0.1034 | -17.9041
-19.5 | -1.1068 | 0.05467 | -0.1063 | -20.2451
-19 | -1.1115 | 0.04856 | -0.1081 | -22.8892
-18.5 | -1.1072 | 0.0438 | -0.1089 | -25.2785
-18 | -1.1199 | 0.03808 | -0.1084 | -29.4091
-17.5 | -1.0985 | 0.03555 | -0.1081 | -30.9001
-17 | -1.0756 | 0.0333 | -0.1074 | -32.3003
-16.5 | -1.0893 | 0.02862 | -0.1043 | -38.0608
-16 | -1.0783 | 0.02591 | -0.1019 | -41.6171
-15.5 | -1.0585 | 0.02395 | -0.0997 | -44.1962
-15 | -1.0303 | 0.02247 | -0.098 | -45.8522
-14.5 | -1.002 | 0.02111 | -0.0961 | -47.4657
-14 | -0.9734 | 0.01973 | -0.0941 | -49.336
-13 | -0.9087 | 0.01754 | -0.0903 | -51.8073
-12.5 | -0.8749 | 0.01658 | -0.0883 | -52.7684
-12 | -0.8405 | 0.01561 | -0.0863 | -53.8437
-11.5 | -0.8047 | 0.01479 | -0.0843 | -54.4084
-11 | -0.7653 | 0.01412 | -0.0827 | -54.1997
-10.5 | -0.7373 | 0.01295 | -0.0793 | -56.9344
-10 | -0.7008 | 0.01222 | -0.077 | -57.3486
-9.5 | -0.6615 | 0.01163 | -0.0749 | -56.8788
-9 | -0.623 | 0.01109 | -0.0726 | -56.1767
-8 | -0.5446 | 0.01032 | -0.0676 | -52.7713
-7.5 | -0.4976 | 0.00996 | -0.0666 | -49.9598
-7 | -0.4539 | 0.00939 | -0.065 | -48.3387
-6.5 | -0.4047 | 0.00905 | -0.0644 | -44.7182
-6 | -0.354 | 0.00877 | -0.064 | -40.3649
-5.5 | -0.3015 | 0.00851 | -0.0639 | -35.4289
-5 | -0.2498 | 0.00817 | -0.0637 | -30.5753
-4.5 | -0.1962 | 0.00791 | -0.0638 | -24.804
-4 | -0.142 | 0.00766 | -0.064 | -18.5379
-3.5 | -0.0877 | 0.00742 | -0.0643 | -11.8194
-3 | -0.0383 | 0.00685 | -0.0638 | -5.5912
-2.5 | 0.0076 | 0.00602 | -0.0628 | 1.2625
-2 | 0.0534 | 0.00502 | -0.0619 | 10.6375
-1.5 | 0.1046 | 0.00424 | -0.0619 | 24.6698
-1 | 0.1645 | 0.00423 | -0.0631 | 38.8889
-0.5 | 0.2247 | 0.00426 | -0.0644 | 52.7465
0 | 0.2846 | 0.00427 | -0.0657 | 66.6511
0.5 | 0.3443 | 0.00433 | -0.0668 | 79.515
1 | 0.4033 | 0.00434 | -0.0679 | 92.9263
1.5 | 0.4632 | 0.00433 | -0.0692 | 106.9746
2 | 0.5219 | 0.00436 | -0.0702 | 119.7018
2.5 | 0.5812 | 0.00437 | -0.0714 | 132.9977
3 | 0.6376 | 0.00447 | -0.0719 | 142.6398
3.5 | 0.6701 | 0.00543 | -0.0678 | 123.407
4 | 0.685 | 0.00666 | -0.0603 | 102.8529
4.5 | 0.6824 | 0.00771 | -0.0493 | 88.5084
5 | 0.6891 | 0.00897 | -0.0408 | 76.8227
5.5 | 0.6992 | 0.01039 | -0.0335 | 67.2955
6 | 0.7182 | 0.01172 | -0.0281 | 61.2799
6.5 | 0.7487 | 0.01272 | -0.0247 | 58.8601
7 | 0.7884 | 0.01341 | -0.0228 | 58.7919
7.5 | 0.8266 | 0.01414 | -0.0207 | 58.4583
8 | 0.8661 | 0.01485 | -0.019 | 58.3232
8.5 | 0.9023 | 0.01573 | -0.0168 | 57.3617
9 | 0.942 | 0.01649 | -0.0152 | 57.1255
10 | 1.0143 | 0.01839 | -0.0113 | 55.155
10.5 | 1.0494 | 0.01945 | -0.0093 | 53.9537
11 | 1.0868 | 0.02042 | -0.0078 | 53.2223
11.5 | 1.1217 | 0.02153 | -0.006 | 52.0994
12 | 1.1557 | 0.02275 | -0.0042 | 50.8
12.5 | 1.1835 | 0.02439 | -0.0018 | 48.524
13 | 1.2161 | 0.02575 | -0.0001 | 47.2272
13.5 | 1.2478 | 0.02723 | 0.0015 | 45.8245
14 | 1.2783 | 0.02879 | 0.0032 | 44.4008
14.5 | 1.3071 | 0.03052 | 0.0049 | 42.8277
15 | 1.3349 | 0.03235 | 0.0066 | 41.2643
15.5 | 1.3596 | 0.03433 | 0.0085 | 39.6038
16 | 1.3846 | 0.03677 | 0.0094 | 37.6557
16.5 | 1.3973 | 0.0401 | 0.0115 | 34.8454
17 | 1.4219 | 0.04256 | 0.0126 | 33.4093
17.5 | 1.4432 | 0.04537 | 0.0136 | 31.8096
18 | 1.4627 | 0.04847 | 0.0144 | 30.1774
18.5 | 1.4767 | 0.05219 | 0.0152 | 28.2947
19 | 1.4902 | 0.05611 | 0.0157 | 26.5585
19.5 | 1.5005 | 0.06057 | 0.0158 | 24.773
20 | 1.5107 | 0.0652 | 0.0156 | 23.1702

## 61. Re 3M Mach 0.25 (1)
BIGFOIL.COM POLAR EXPORT
NACA66A317
NACA66A317 |  |  |  | Cl Max: | 1.358 | at alpha= | 11.5 | deg
JavaFoil+Calcfoil stall+Eppler ext transition |  |  |  | L/D Max: | 164.541 | at alpha= | 3.5 | deg
Re: | 3000000 |  |  | Cd Min: | 0.00384 | at alpha= | 1 | deg
Mach: | 0.25 |  |  | Cl=0 at alpha= | -2.4688 | deg
|  |  |  | @ Cl=0.1, Cd= | 0.0043063
|  |  |  | @ Cl=0.4, Cd= | 0.0039677
|  |  |  | @ Cl=0.6, Cd= | 0.0044195
alpha (deg) | Cl | Cd | Cm | Cl/Cd
-17 | -0.614 | 0.13905 | -0.01 | -4.413
-16.5 | -0.65 | 0.13018 | -0.011 | -4.996
-16 | -0.683 | 0.12117 | -0.011 | -5.635
-15.5 | -0.711 | 0.11434 | -0.012 | -6.221
-15 | -0.735 | 0.10808 | -0.013 | -6.801
-14.5 | -0.754 | 0.10082 | -0.013 | -7.474
-14 | -0.767 | 0.09499 | -0.014 | -8.075
-13.5 | -0.776 | 0.08705 | -0.016 | -8.919
-13 | -0.78 | 0.08244 | -0.017 | -9.461
-12.5 | -0.781 | 0.07501 | -0.019 | -10.412
-12 | -0.907 | 0.01863 | -0.032 | -48.659
-11.5 | -0.899 | 0.01641 | -0.034 | -54.778
-11 | -0.877 | 0.01535 | -0.035 | -57.161
-10.5 | -0.85 | 0.01442 | -0.036 | -58.939
-10 | -0.818 | 0.01352 | -0.038 | -60.473
-9.5 | -0.78 | 0.01286 | -0.039 | -60.671
-9 | -0.739 | 0.01222 | -0.04 | -60.454
-8.5 | -0.694 | 0.01163 | -0.042 | -59.697
-8 | -0.647 | 0.01109 | -0.043 | -58.306
-7.5 | -0.596 | 0.01061 | -0.044 | -56.199
-7 | -0.544 | 0.01014 | -0.046 | -53.607
-6.5 | -0.489 | 0.00975 | -0.047 | -50.143
-6 | -0.432 | 0.00934 | -0.049 | -46.264
-5.5 | -0.374 | 0.00897 | -0.05 | -41.67
-5 | -0.314 | 0.00867 | -0.051 | -36.249
-4.5 | -0.254 | 0.00836 | -0.053 | -30.356
-4 | -0.192 | 0.00815 | -0.054 | -23.597
-3.5 | -0.13 | 0.00789 | -0.055 | -16.479
-3 | -0.067 | 0.0077 | -0.057 | -8.739
-2.5 | -0.004 | 0.00748 | -0.058 | -0.536
-2 | 0.06 | 0.0043 | -0.06 | 13.899
-1.5 | 0.124 | 0.00431 | -0.061 | 28.799
-1 | 0.188 | 0.00431 | -0.062 | 43.603
-0.5 | 0.252 | 0.00435 | -0.064 | 57.955
0 | 0.316 | 0.00438 | -0.065 | 72.122
0.5 | 0.379 | 0.00403 | -0.066 | 94.009
1 | 0.443 | 0.00384 | -0.067 | 115.17
1.5 | 0.506 | 0.00386 | -0.069 | 131.112
2 | 0.569 | 0.00439 | -0.07 | 129.562
2.5 | 0.632 | 0.00445 | -0.071 | 142.23
3 | 0.691 | 0.00449 | -0.072 | 153.866
3.5 | 0.752 | 0.00457 | -0.074 | 164.541
4 | 0.803 | 0.01097 | -0.074 | 73.194
4.5 | 0.861 | 0.01142 | -0.075 | 75.412
5 | 0.919 | 0.01193 | -0.076 | 76.984
5.5 | 0.975 | 0.0124 | -0.077 | 78.576
6 | 1.028 | 0.01296 | -0.078 | 79.341
6.5 | 1.079 | 0.01349 | -0.08 | 80.007
7 | 1.127 | 0.01408 | -0.081 | 80.046
7.5 | 1.171 | 0.01471 | -0.082 | 79.634
8 | 1.212 | 0.01539 | -0.083 | 78.773
8.5 | 1.249 | 0.0161 | -0.084 | 77.585
9 | 1.282 | 0.01683 | -0.085 | 76.132
9.5 | 1.309 | 0.01771 | -0.086 | 73.897
10 | 1.331 | 0.01872 | -0.087 | 71.09
10.5 | 1.346 | 0.01975 | -0.088 | 68.163
11 | 1.356 | 0.02081 | -0.089 | 65.141
11.5 | 1.358 | 0.02199 | -0.09 | 61.749
12 | 1.354 | 0.02322 | -0.091 | 58.286
12.5 | 1.342 | 0.02448 | -0.092 | 54.815
13 | 1.314 | 0.02595 | -0.093 | 50.659
13.5 | 1.278 | 0.02755 | -0.094 | 46.365
14 | 1.228 | 0.03031 | -0.094 | 40.53
14.5 | 1.008 | 0.09677 | -0.061 | 10.415
15 | 0.949 | 0.10871 | -0.053 | 8.734
15.5 | 0.893 | 0.11764 | -0.05 | 7.594
16 | 0.834 | 0.12581 | -0.049 | 6.63
16.5 | 0.771 | 0.13416 | -0.049 | 5.75

## 62. Re 3M Mach 0.25 (2)
BIGFOIL.COM POLAR EXPORT
NACA66A317
NACA66A317 |  |  |  | Cl Max: | 1.3992 | at alpha= | 18.5 | deg
XFOIL ncrit=9 |  |  |  | L/D Max: | 144.824 | at alpha= | 3 | deg
Re: | 3000000 |  |  | Cd Min: | 0.19831 | at alpha= | -20 | deg
Mach: | 0.25 |  |  | Cl=0 at alpha= | -2.6214 | deg
|  |  |  | @ Cl=0.1, Cd= | 0.0044277
|  |  |  | @ Cl=0.4, Cd= | 0.0044126
|  |  |  | @ Cl=0.6, Cd= | 0.0044407
alpha (deg) | Cl | Cd | Cm | Cl/Cd
-20 | -0.4633 | 0.19831 | -0.0417 | -2.3362
-19 | -0.4442 | 0.18108 | -0.0507 | -2.4531
-18.5 | -0.4263 | 0.17553 | -0.0545 | -2.4286
-18 | -0.8051 | 0.08549 | -0.0985 | -9.4175
-17.5 | -0.8613 | 0.06838 | -0.1096 | -12.5958
-17 | -0.8889 | 0.05743 | -0.1156 | -15.478
-16.5 | -0.9084 | 0.04895 | -0.1189 | -18.5577
-16 | -0.934 | 0.04113 | -0.1199 | -22.7085
-15.5 | -0.9365 | 0.03633 | -0.1189 | -25.7776
-15 | -0.9643 | 0.03012 | -0.1158 | -32.0153
-14.5 | -0.9548 | 0.02708 | -0.113 | -35.2585
-14 | -0.9371 | 0.02463 | -0.1102 | -38.0471
-13.5 | -0.9151 | 0.02258 | -0.1073 | -40.527
-13 | -0.8833 | 0.02115 | -0.105 | -41.7636
-12.5 | -0.8563 | 0.01949 | -0.102 | -43.9354
-12 | -0.8255 | 0.01806 | -0.0992 | -45.7087
-11.5 | -0.7936 | 0.01677 | -0.0963 | -47.3226
-11 | -0.7573 | 0.01571 | -0.0938 | -48.205
-10.5 | -0.7192 | 0.01481 | -0.0914 | -48.5618
-10 | -0.6902 | 0.01347 | -0.0877 | -51.2398
-9.5 | -0.653 | 0.01259 | -0.085 | -51.8666
-9 | -0.6132 | 0.0119 | -0.0824 | -51.5294
-8.5 | -0.5728 | 0.01128 | -0.0799 | -50.7801
-8 | -0.5309 | 0.01074 | -0.0775 | -49.432
-7.5 | -0.4917 | 0.01026 | -0.0744 | -47.924
-7 | -0.4524 | 0.00981 | -0.0713 | -46.1162
-6.5 | -0.4068 | 0.00933 | -0.0694 | -43.6013
-6 | -0.3564 | 0.00899 | -0.0684 | -39.644
-5.5 | -0.3038 | 0.00867 | -0.0679 | -35.0404
-5 | -0.251 | 0.00834 | -0.0674 | -30.0959
-4.5 | -0.1972 | 0.00804 | -0.0671 | -24.5274
-4 | -0.1416 | 0.00781 | -0.0672 | -18.1306
-3.5 | -0.0865 | 0.00755 | -0.0671 | -11.457
-3 | -0.0346 | 0.0071 | -0.0667 | -4.8732
-2.5 | 0.0111 | 0.00627 | -0.0653 | 1.7703
-2 | 0.0568 | 0.0052 | -0.0641 | 10.9231
-1.5 | 0.1077 | 0.00429 | -0.0637 | 25.1049
-1 | 0.1694 | 0.00428 | -0.065 | 39.5794
-0.5 | 0.2317 | 0.00433 | -0.0664 | 53.5104
0 | 0.2935 | 0.00434 | -0.0676 | 67.6267
0.5 | 0.355 | 0.00442 | -0.0688 | 80.3167
1 | 0.4161 | 0.00441 | -0.07 | 94.3537
1.5 | 0.4779 | 0.0044 | -0.0712 | 108.6136
2 | 0.5382 | 0.00444 | -0.0722 | 121.2162
2.5 | 0.5996 | 0.00444 | -0.0733 | 135.045
3 | 0.6575 | 0.00454 | -0.0737 | 144.8238
3.5 | 0.6849 | 0.00557 | -0.0682 | 122.9623
4 | 0.6871 | 0.00671 | -0.0576 | 102.3994
4.5 | 0.679 | 0.0081 | -0.0456 | 83.8272
5 | 0.684 | 0.00955 | -0.0369 | 71.623
5.5 | 0.6921 | 0.01119 | -0.0292 | 61.8499
6 | 0.7099 | 0.01268 | -0.0234 | 55.9858
6.5 | 0.744 | 0.01366 | -0.0203 | 54.4656
7 | 0.784 | 0.01445 | -0.0182 | 54.2561
8 | 0.8635 | 0.0161 | -0.014 | 53.6335
8.5 | 0.9024 | 0.01702 | -0.0118 | 53.02
9 | 0.9416 | 0.01796 | -0.0098 | 52.4276
9.5 | 0.9798 | 0.01901 | -0.0077 | 51.5413
10 | 1.0146 | 0.02026 | -0.0052 | 50.079
10.5 | 1.052 | 0.0214 | -0.0032 | 49.1589
11 | 1.0888 | 0.02265 | -0.0011 | 48.0706
11.5 | 1.1242 | 0.02401 | 0.001 | 46.8222
12 | 1.1539 | 0.02575 | 0.0036 | 44.8117
12.5 | 1.1847 | 0.02753 | 0.006 | 43.0331
13 | 1.2165 | 0.02928 | 0.0082 | 41.5471
13.5 | 1.2449 | 0.03133 | 0.0105 | 39.7351
14 | 1.2736 | 0.03344 | 0.0126 | 38.0861
14.5 | 1.2998 | 0.03581 | 0.0147 | 36.2971
15 | 1.3224 | 0.03853 | 0.0169 | 34.3213
15.5 | 1.3292 | 0.04263 | 0.0197 | 31.1799
16 | 1.3458 | 0.04563 | 0.0223 | 29.4938
17.5 | 1.3889 | 0.05891 | 0.024 | 23.5766
18 | 1.3989 | 0.06405 | 0.0241 | 21.8407
18.5 | 1.3992 | 0.07051 | 0.0235 | 19.844
19 | 1.3984 | 0.07752 | 0.0221 | 18.0392
19.5 | 1.3879 | 0.08612 | 0.0195 | 16.1159
20 | 1.3635 | 0.09716 | 0.0151 | 14.0336

## 63. Re 3M Mach 0.50 (1)
BIGFOIL.COM POLAR EXPORT
NACA66A317
NACA66A317 |  |  |  | Cl Max: | 1.245 | at alpha= | 20 | deg
JavaFoil+Calcfoil stall+Eppler ext transition |  |  |  | L/D Max: | 157.65 | at alpha= | 3 | deg
Re: | 3000000 |  |  | Cd Min: | 0.00441 | at alpha= | -1.5 | deg
Mach: | 0.5 |  |  | Cl=0 at alpha= | -2.4714 | deg
|  |  |  | @ Cl=0.1, Cd= | 0.0062051
|  |  |  | @ Cl=0.4, Cd= | 0.004538
|  |  |  | @ Cl=0.6, Cd= | 0.0046964
alpha (deg) | Cl | Cd | Cm | Cl/Cd
-20 | -0.981 | 0.17061 | -0.009 | -5.747
-19.5 | -0.953 | 0.16446 | -0.01 | -5.793
-19 | -0.925 | 0.15928 | -0.011 | -5.809
-18.5 | -0.9 | 0.15689 | -0.012 | -5.736
-18 | -0.87 | 0.14913 | -0.012 | -5.831
-17.5 | -0.842 | 0.14402 | -0.012 | -5.843
-17 | -0.814 | 0.1385 | -0.013 | -5.876
-16.5 | -0.786 | 0.13278 | -0.013 | -5.923
-16 | -0.759 | 0.13228 | -0.014 | -5.738
-15.5 | -0.73 | 0.12476 | -0.014 | -5.851
-15 | -0.702 | 0.11993 | -0.015 | -5.856
-14.5 | -0.675 | 0.11398 | -0.015 | -5.92
-14 | -0.647 | 0.1117 | -0.016 | -5.794
-13.5 | -0.62 | 0.11085 | -0.017 | -5.589
-13 | -0.59 | 0.1049 | -0.016 | -5.628
-12.5 | -0.563 | 0.09717 | -0.017 | -5.792
-12 | -0.535 | 0.09434 | -0.018 | -5.672
-11.5 | -0.507 | 0.09322 | -0.018 | -5.442
-11 | -0.479 | 0.08691 | -0.019 | -5.517
-10.5 | -0.452 | 0.08777 | -0.02 | -5.146
-10 | -0.423 | 0.07459 | -0.02 | -5.675
-9.5 | -0.396 | 0.06603 | -0.021 | -5.99
-9 | -0.368 | 0.05914 | -0.022 | -6.217
-8.5 | -0.444 | 0.05368 | -0.023 | -8.277
-8 | -0.506 | 0.05019 | -0.024 | -10.086
-7.5 | -0.599 | 0.01286 | -0.049 | -46.619
-7 | -0.566 | 0.01207 | -0.051 | -46.896
-6.5 | -0.52 | 0.01143 | -0.052 | -45.476
-6 | -0.466 | 0.01082 | -0.054 | -43.065
-5.5 | -0.407 | 0.01026 | -0.055 | -39.667
-5 | -0.344 | 0.00975 | -0.057 | -35.296
-4.5 | -0.279 | 0.00932 | -0.058 | -29.963
-4 | -0.212 | 0.00901 | -0.06 | -23.556
-3.5 | -0.144 | 0.00837 | -0.061 | -17.183
-3 | -0.074 | 0.00804 | -0.063 | -9.26
-2.5 | -0.004 | 0.00757 | -0.064 | -0.588
-2 | 0.066 | 0.00777 | -0.066 | 8.502
-1.5 | 0.139 | 0.00441 | -0.068 | 31.416
-1 | 0.21 | 0.00442 | -0.069 | 47.57
-0.5 | 0.282 | 0.00445 | -0.071 | 63.367
0 | 0.351 | 0.00451 | -0.072 | 77.786
0.5 | 0.421 | 0.00455 | -0.074 | 92.643
1 | 0.492 | 0.00459 | -0.075 | 107.18
1.5 | 0.563 | 0.00467 | -0.076 | 120.577
2 | 0.633 | 0.00472 | -0.078 | 133.943
2.5 | 0.703 | 0.00479 | -0.079 | 146.877
3 | 0.767 | 0.00487 | -0.08 | 157.65
3.5 | 0.824 | 0.01213 | -0.081 | 67.958
4 | 0.889 | 0.01271 | -0.082 | 69.925
4.5 | 0.951 | 0.01336 | -0.083 | 71.154
5 | 1.01 | 0.01404 | -0.085 | 71.967
5.5 | 1.067 | 0.01479 | -0.086 | 72.15
6 | 1.117 | 0.01557 | -0.087 | 71.764
6.5 | 1.158 | 0.0165 | -0.088 | 70.175
7 | 1.185 | 0.01747 | -0.09 | 67.834
7.5 | 1.191 | 0.0186 | -0.091 | 64.027
8 | 1.155 | 0.0202 | -0.092 | 57.189
8.5 | 0.785 | 0.05819 | -0.044 | 13.493
9 | 0.64 | 0.06795 | -0.041 | 9.415
9.5 | 0.67 | 0.06162 | -0.05 | 10.877
10 | 0.696 | 0.06833 | -0.046 | 10.179
10.5 | 0.723 | 0.07609 | -0.046 | 9.497
11 | 0.75 | 0.08722 | -0.047 | 8.601
11.5 | 0.778 | 0.09348 | -0.049 | 8.321
12 | 0.805 | 0.09578 | -0.05 | 8.404
12.5 | 0.832 | 0.10031 | -0.05 | 8.292
13 | 0.859 | 0.10409 | -0.051 | 8.254
13.5 | 0.888 | 0.10704 | -0.055 | 8.292
14 | 0.914 | 0.11388 | -0.055 | 8.029
14.5 | 0.942 | 0.11971 | -0.056 | 7.865
15 | 0.972 | 0.12459 | -0.062 | 7.804
15.5 | 0.997 | 0.12784 | -0.06 | 7.8
16 | 1.024 | 0.13404 | -0.062 | 7.643
16.5 | 1.055 | 0.13544 | -0.066 | 7.789
17 | 1.08 | 0.14139 | -0.066 | 7.639
17.5 | 1.107 | 0.14669 | -0.067 | 7.548
18 | 1.135 | 0.15163 | -0.069 | 7.482
18.5 | 1.167 | 0.15954 | -0.074 | 7.317
19 | 1.19 | 0.16035 | -0.072 | 7.419
19.5 | 1.217 | 0.16719 | -0.073 | 7.277
20 | 1.245 | 0.17042 | -0.075 | 7.304

## 64. Re 3M Mach 0.50 (2)
BIGFOIL.COM POLAR EXPORT
NACA66A317
NACA66A317 |  |  |  | Cl Max: | 1.0714 | at alpha= | 12 | deg
XFOIL ncrit=9 |  |  |  | L/D Max: | 152.094 | at alpha= | 3 | deg
Re: | 3000000 |  |  | Cd Min: | 0.17804 | at alpha= | 17 | deg
Mach: | 0.5 |  |  | Cl=0 at alpha= | -2.8842 | deg
|  |  |  | @ Cl=0.1, Cd= | 0.0052
|  |  |  | @ Cl=0.4, Cd= | 0.0048382
|  |  |  | @ Cl=0.6, Cd= | 0.0048074
alpha (deg) | Cl | Cd | Cm | Cl/Cd
-14.5 | -0.3105 | 0.12577 | -0.096 | -2.4688
-14 | -0.3097 | 0.11575 | -0.1015 | -2.6756
-13.5 | -0.3078 | 0.10646 | -0.1068 | -2.8912
-13 | -0.3057 | 0.09741 | -0.112 | -3.1383
-12.5 | -0.3308 | 0.08395 | -0.1197 | -3.9404
-12 | -0.3649 | 0.06762 | -0.1298 | -5.3963
-11 | -0.4445 | 0.04362 | -0.1432 | -10.1903
-10.5 | -0.4861 | 0.0355 | -0.1421 | -13.693
-10 | -0.5212 | 0.02887 | -0.1376 | -18.0533
-9.5 | -0.5413 | 0.02331 | -0.1314 | -23.2218
-9 | -0.536 | 0.01935 | -0.1253 | -27.7003
-8.5 | -0.5045 | 0.01697 | -0.1205 | -29.7289
-8 | -0.4684 | 0.0151 | -0.1158 | -31.0199
-7.5 | -0.4302 | 0.0137 | -0.1112 | -31.4015
-7 | -0.3897 | 0.0125 | -0.1069 | -31.176
-6.5 | -0.3509 | 0.01137 | -0.1025 | -30.8619
-6 | -0.3092 | 0.01045 | -0.0984 | -29.5885
-5.5 | -0.2634 | 0.00977 | -0.0948 | -26.9601
-5 | -0.2179 | 0.00923 | -0.0911 | -23.6078
-4.5 | -0.1791 | 0.00883 | -0.086 | -20.2831
-4 | -0.1276 | 0.00848 | -0.0834 | -15.0472
-3.5 | -0.0701 | 0.00819 | -0.082 | -8.5592
-3 | -0.0117 | 0.00788 | -0.0809 | -1.4848
-2.5 | 0.0388 | 0.00728 | -0.0787 | 5.3297
-2 | 0.0765 | 0.00602 | -0.0746 | 12.7076
-1.5 | 0.1192 | 0.00453 | -0.0716 | 26.3135
-1 | 0.1897 | 0.00456 | -0.073 | 41.6009
-0.5 | 0.2604 | 0.00464 | -0.0744 | 56.1207
0 | 0.3306 | 0.00471 | -0.0758 | 70.1911
0.5 | 0.401 | 0.00484 | -0.0772 | 82.8512
1 | 0.4711 | 0.00482 | -0.0784 | 97.7386
1.5 | 0.5407 | 0.00479 | -0.0796 | 112.881
2 | 0.6089 | 0.00481 | -0.0803 | 126.5904
2.5 | 0.6764 | 0.0048 | -0.0808 | 140.9167
3 | 0.7407 | 0.00487 | -0.0804 | 152.0945
3.5 | 0.7285 | 0.00589 | -0.065 | 123.6842
4 | 0.6973 | 0.00789 | -0.0477 | 88.3777
4.5 | 0.6785 | 0.01023 | -0.0341 | 66.3245
5.5 | 0.6667 | 0.01517 | -0.0136 | 43.9486
6 | 0.6858 | 0.01714 | -0.0075 | 40.0117
6.5 | 0.7294 | 0.01829 | -0.0046 | 39.8797
7 | 0.7741 | 0.01946 | -0.0019 | 39.779
7.5 | 0.8183 | 0.02075 | 0.001 | 39.4361
8 | 0.8603 | 0.0222 | 0.0041 | 38.7523
8.5 | 0.9022 | 0.02377 | 0.0073 | 37.9554
9 | 0.9416 | 0.02553 | 0.0107 | 36.8821
9.5 | 0.9742 | 0.02776 | 0.0148 | 35.0937
10 | 1.005 | 0.03027 | 0.0188 | 33.2012
10.5 | 1.0282 | 0.0334 | 0.0232 | 30.7844
11.5 | 1.0626 | 0.04114 | 0.0316 | 25.8289
12 | 1.0714 | 0.04612 | 0.0352 | 23.2307
12.5 | 1.0581 | 0.05343 | 0.038 | 19.8035
13 | 1.0314 | 0.06292 | 0.0386 | 16.3922
13.5 | 1.0017 | 0.07385 | 0.0362 | 13.564
14 | 0.9692 | 0.08644 | 0.0309 | 11.2124
14.5 | 0.9378 | 0.10034 | 0.0231 | 9.3462
15 | 0.9084 | 0.11528 | 0.0134 | 7.8799
15.5 | 0.8812 | 0.13109 | 0.0029 | 6.7221
16 | 0.8604 | 0.14632 | -0.0066 | 5.8803
16.5 | 0.8461 | 0.16046 | -0.0152 | 5.273
17 | 0.8202 | 0.17804 | -0.0257 | 4.6068

## 65. Re 4M Mach 0.00 (1)
BIGFOIL.COM POLAR EXPORT
NACA66A317
NACA66A317 |  |  |  | Cl Max: | 1.438 | at alpha= | 13 | deg
JavaFoil+Calcfoil stall+Eppler ext transition |  |  |  | L/D Max: | 194.788 | at alpha= | 3.5 | deg
Re: | 4000000 |  |  | Cd Min: | 0.00375 | at alpha= | 3.5 | deg
Mach: | 0 |  |  | Cl=0 at alpha= | -2.4677 | deg
|  |  |  | @ Cl=0.1, Cd= | 0.0039671
|  |  |  | @ Cl=0.4, Cd= | 0.0041107
|  |  |  | @ Cl=0.6, Cd= | 0.003901
alpha (deg) | Cl | Cd | Cm | Cl/Cd
-19.5 | -0.826 | 0.14894 | -0.008 | -5.548
-19 | -0.845 | 0.1432 | -0.009 | -5.904
-18.5 | -0.86 | 0.13543 | -0.01 | -6.349
-18 | -0.87 | 0.1294 | -0.01 | -6.721
-17.5 | -0.877 | 0.12489 | -0.011 | -7.024
-17 | -0.885 | 0.11747 | -0.012 | -7.532
-16.5 | -0.891 | 0.11046 | -0.013 | -8.062
-16 | -0.909 | 0.09174 | -0.016 | -9.904
-15.5 | -0.964 | 0.05304 | -0.02 | -18.175
-15 | -1.029 | 0.0252 | -0.024 | -40.819
-14.5 | -1.033 | 0.02098 | -0.025 | -49.247
-14 | -1.026 | 0.01936 | -0.027 | -53.001
-13.5 | -1.015 | 0.01787 | -0.028 | -56.778
-13 | -1 | 0.01667 | -0.029 | -59.954
-12.5 | -0.981 | 0.01564 | -0.03 | -62.715
-12 | -0.958 | 0.01459 | -0.032 | -65.635
-11.5 | -0.931 | 0.0138 | -0.033 | -67.47
-11 | -0.898 | 0.01311 | -0.034 | -68.497
-10.5 | -0.861 | 0.01246 | -0.035 | -69.064
-10 | -0.821 | 0.01188 | -0.037 | -69.097
-9.5 | -0.779 | 0.01136 | -0.038 | -68.544
-9 | -0.734 | 0.01092 | -0.039 | -67.181
-8.5 | -0.686 | 0.01039 | -0.041 | -66.084
-8 | -0.637 | 0.00996 | -0.042 | -63.97
-7.5 | -0.586 | 0.00957 | -0.043 | -61.216
-7 | -0.533 | 0.00921 | -0.045 | -57.841
-6.5 | -0.478 | 0.0089 | -0.046 | -53.679
-6 | -0.422 | 0.00853 | -0.047 | -49.472
-5.5 | -0.365 | 0.00824 | -0.049 | -44.255
-5 | -0.306 | 0.00798 | -0.05 | -38.368
-4.5 | -0.247 | 0.00775 | -0.051 | -31.89
-4 | -0.187 | 0.00751 | -0.053 | -24.922
-3.5 | -0.127 | 0.00673 | -0.054 | -18.786
-3 | -0.065 | 0.00685 | -0.055 | -9.555
-2.5 | -0.004 | 0.00713 | -0.057 | -0.548
-2 | 0.058 | 0.00394 | -0.058 | 14.684
-1.5 | 0.12 | 0.00398 | -0.059 | 30.143
-1 | 0.182 | 0.004 | -0.06 | 45.503
-0.5 | 0.244 | 0.004 | -0.062 | 61.069
0 | 0.306 | 0.00406 | -0.063 | 75.484
0.5 | 0.368 | 0.00409 | -0.064 | 90.097
1 | 0.43 | 0.00413 | -0.065 | 104.096
1.5 | 0.492 | 0.00416 | -0.067 | 118.375
2 | 0.554 | 0.0042 | -0.068 | 131.992
2.5 | 0.614 | 0.00381 | -0.069 | 161.206
3 | 0.672 | 0.00389 | -0.07 | 172.84
3.5 | 0.731 | 0.00375 | -0.071 | 194.788
4 | 0.786 | 0.00574 | -0.072 | 136.872
4.5 | 0.838 | 0.01042 | -0.073 | 80.361
5 | 0.894 | 0.01088 | -0.074 | 82.15
5.5 | 0.949 | 0.01128 | -0.075 | 84.151
6 | 1.002 | 0.01175 | -0.076 | 85.294
6.5 | 1.053 | 0.01221 | -0.077 | 86.273
7 | 1.102 | 0.01271 | -0.078 | 86.704
7.5 | 1.149 | 0.01321 | -0.08 | 86.957
8 | 1.193 | 0.01376 | -0.081 | 86.689
8.5 | 1.234 | 0.01434 | -0.082 | 86.075
9 | 1.272 | 0.01491 | -0.083 | 85.33
9.5 | 1.307 | 0.01561 | -0.084 | 83.681
10 | 1.338 | 0.01629 | -0.085 | 82.106
10.5 | 1.365 | 0.0171 | -0.086 | 79.845
11 | 1.389 | 0.01802 | -0.087 | 77.078
11.5 | 1.409 | 0.01883 | -0.088 | 74.798
12 | 1.424 | 0.01962 | -0.089 | 72.603
12.5 | 1.436 | 0.02063 | -0.09 | 69.602
13 | 1.438 | 0.02162 | -0.09 | 66.524
13.5 | 1.436 | 0.02262 | -0.091 | 63.493
14 | 1.429 | 0.02397 | -0.092 | 59.617
14.5 | 1.418 | 0.02501 | -0.093 | 56.694
15 | 1.402 | 0.02669 | -0.094 | 52.524
15.5 | 1.382 | 0.02837 | -0.095 | 48.725
16 | 1.359 | 0.03017 | -0.095 | 45.034
16.5 | 1.331 | 0.03261 | -0.096 | 40.803
17 | 1.303 | 0.03406 | -0.096 | 38.269
17.5 | 1.27 | 0.03713 | -0.097 | 34.192
18 | 1.215 | 0.0483 | -0.095 | 25.148

## 66. Re 4M Mach 0.00 (2)
BIGFOIL.COM POLAR EXPORT
NACA66A317
NACA66A317 |  |  |  | Cl Max: | 1.5648 | at alpha= | 20 | deg
XFOIL ncrit=9 |  |  |  | L/D Max: | 144.713 | at alpha= | 2.5 | deg
Re: | 4000000 |  |  | Cd Min: | 0.05682 | at alpha= | 20 | deg
Mach: | 0 |  |  | Cl=0 at alpha= | -2.6166 | deg
|  |  |  | @ Cl=0.1, Cd= | 0.0041322
|  |  |  | @ Cl=0.4, Cd= | 0.0038881
|  |  |  | @ Cl=0.6, Cd= | 0.0042998
alpha (deg) | Cl | Cd | Cm | Cl/Cd
-20 | -1.2762 | 0.04076 | -0.1045 | -31.3101
-19.5 | -1.2594 | 0.03784 | -0.1045 | -33.2822
-19 | -1.2486 | 0.03458 | -0.1038 | -36.1076
-18.5 | -1.2274 | 0.03232 | -0.1032 | -37.9765
-18 | -1.2183 | 0.02928 | -0.1015 | -41.6086
-17.5 | -1.1933 | 0.02755 | -0.1004 | -43.314
-17 | -1.1658 | 0.02597 | -0.0994 | -44.8903
-16.5 | -1.14 | 0.02439 | -0.0979 | -46.7405
-16 | -1.1167 | 0.02271 | -0.0961 | -49.1722
-15.5 | -1.0896 | 0.0213 | -0.0943 | -51.1549
-15 | -1.0647 | 0.01981 | -0.0921 | -53.7456
-14.5 | -1.0451 | 0.01806 | -0.0891 | -57.8682
-14 | -1.0153 | 0.0169 | -0.0869 | -60.0769
-13.5 | -0.9836 | 0.01587 | -0.0849 | -61.9786
-13 | -0.9472 | 0.01509 | -0.0833 | -62.77
-12.5 | -0.9108 | 0.01434 | -0.0815 | -63.5146
-12 | -0.8744 | 0.0136 | -0.0797 | -64.2941
-11.5 | -0.8367 | 0.01293 | -0.0779 | -64.71
-11 | -0.7977 | 0.01237 | -0.0761 | -64.4867
-10.5 | -0.758 | 0.01182 | -0.0744 | -64.1286
-10 | -0.7173 | 0.01136 | -0.0727 | -63.1426
-9.5 | -0.6863 | 0.01059 | -0.0691 | -64.8064
-9 | -0.6514 | 0.01012 | -0.0659 | -64.3676
-8.5 | -0.6083 | 0.00974 | -0.0643 | -62.4538
-8 | -0.5607 | 0.00943 | -0.0635 | -59.4592
-7.5 | -0.512 | 0.00913 | -0.0629 | -56.0789
-7 | -0.4614 | 0.00884 | -0.0626 | -52.1946
-6.5 | -0.4118 | 0.00846 | -0.0621 | -48.6761
-6 | -0.3603 | 0.00814 | -0.062 | -44.2629
-5.5 | -0.3073 | 0.00789 | -0.0621 | -38.948
-5 | -0.2533 | 0.00768 | -0.0624 | -32.9818
-4.5 | -0.2001 | 0.00742 | -0.0625 | -26.9677
-4 | -0.1456 | 0.00724 | -0.0629 | -20.1105
-3.5 | -0.0905 | 0.00701 | -0.0633 | -12.9101
-3 | -0.0378 | 0.00661 | -0.0634 | -5.7186
-2.5 | 0.0115 | 0.00594 | -0.063 | 1.936
-2 | 0.0607 | 0.00517 | -0.0627 | 11.7408
-1.5 | 0.1069 | 0.00395 | -0.062 | 27.0633
-1 | 0.1653 | 0.00382 | -0.0631 | 43.2723
-0.5 | 0.2246 | 0.00383 | -0.0643 | 58.6423
0 | 0.2842 | 0.00389 | -0.0655 | 73.0591
0.5 | 0.344 | 0.00386 | -0.0669 | 89.1192
1 | 0.4037 | 0.00389 | -0.0681 | 103.7789
1.5 | 0.4624 | 0.00398 | -0.0692 | 116.1809
2 | 0.5223 | 0.00397 | -0.0705 | 131.5617
2.5 | 0.5803 | 0.00401 | -0.0715 | 144.7132
3 | 0.6238 | 0.00465 | -0.0697 | 134.1505
3.5 | 0.6492 | 0.00582 | -0.0644 | 111.5464
4 | 0.6647 | 0.00685 | -0.057 | 97.0365
4.5 | 0.6694 | 0.00781 | -0.0475 | 85.7106
5 | 0.682 | 0.00896 | -0.0402 | 76.1161
5.5 | 0.7009 | 0.01013 | -0.0344 | 69.1905
6 | 0.7269 | 0.01116 | -0.0301 | 65.1344
6.5 | 0.7644 | 0.01183 | -0.0278 | 64.6154
7 | 0.8035 | 0.01247 | -0.0258 | 64.4346
7.5 | 0.8437 | 0.01309 | -0.0241 | 64.4538
8 | 0.8815 | 0.01383 | -0.0221 | 63.7383
8.5 | 0.9219 | 0.01449 | -0.0205 | 63.6232
9 | 0.96 | 0.01524 | -0.0187 | 62.9921
9.5 | 0.9959 | 0.01612 | -0.0167 | 61.7804
10 | 1.0339 | 0.01693 | -0.015 | 61.0691
10.5 | 1.0712 | 0.01781 | -0.0134 | 60.146
11 | 1.1075 | 0.01873 | -0.0117 | 59.1297
11.5 | 1.1417 | 0.01982 | -0.0098 | 57.6034
12.5 | 1.21 | 0.02207 | -0.0063 | 54.8256
13 | 1.243 | 0.02332 | -0.0046 | 53.3019
13.5 | 1.2756 | 0.0246 | -0.003 | 51.8537
14 | 1.3066 | 0.02603 | -0.0013 | 50.1959
14.5 | 1.3367 | 0.02756 | 0.0003 | 48.5015
15 | 1.3623 | 0.02941 | 0.0023 | 46.321
15.5 | 1.3862 | 0.03145 | 0.0042 | 44.0763
16 | 1.4141 | 0.03318 | 0.0057 | 42.619
16.5 | 1.4471 | 0.03522 | 0.0054 | 41.0875
18 | 1.5138 | 0.04213 | 0.0099 | 35.9316
18.5 | 1.5326 | 0.04502 | 0.011 | 34.0426
19 | 1.5491 | 0.04825 | 0.0119 | 32.1057
19.5 | 1.5597 | 0.05218 | 0.0127 | 29.8908
20 | 1.5648 | 0.05682 | 0.0134 | 27.5396

## 67. Re 4M Mach 0.10 (1)
BIGFOIL.COM POLAR EXPORT
NACA66A317
NACA66A317 |  |  |  | Cl Max: | 1.427 | at alpha= | 12.5 | deg
JavaFoil+Calcfoil stall+Eppler ext transition |  |  |  | L/D Max: | 173.103 | at alpha= | 3 | deg
Re: | 4000000 |  |  | Cd Min: | 0.00384 | at alpha= | 2.5 | deg
Mach: | 0.1 |  |  | Cl=0 at alpha= | -2.4677 | deg
|  |  |  | @ Cl=0.1, Cd= | 0.0039567
|  |  |  | @ Cl=0.4, Cd= | 0.0040997
|  |  |  | @ Cl=0.6, Cd= | 0.0038846
alpha (deg) | Cl | Cd | Cm | Cl/Cd
-19.5 | -0.78 | 0.15492 | -0.008 | -5.035
-19 | -0.804 | 0.14615 | -0.009 | -5.502
-18.5 | -0.821 | 0.13921 | -0.009 | -5.898
-18 | -0.835 | 0.13209 | -0.01 | -6.32
-17.5 | -0.845 | 0.12748 | -0.01 | -6.631
-17 | -0.855 | 0.12048 | -0.011 | -7.101
-16.5 | -0.872 | 0.10523 | -0.014 | -8.291
-16 | -0.876 | 0.10153 | -0.014 | -8.626
-15.5 | -0.887 | 0.08987 | -0.016 | -9.867
-15 | -0.986 | 0.03386 | -0.023 | -29.116
-14.5 | -1.016 | 0.02208 | -0.025 | -45.99
-14 | -1.013 | 0.01996 | -0.027 | -50.738
-13.5 | -1.004 | 0.01848 | -0.028 | -54.334
-13 | -0.992 | 0.01703 | -0.029 | -58.226
-12.5 | -0.973 | 0.01621 | -0.03 | -60.032
-12 | -0.954 | 0.01492 | -0.032 | -63.913
-11.5 | -0.928 | 0.01401 | -0.033 | -66.263
-11 | -0.897 | 0.01325 | -0.034 | -67.665
-10.5 | -0.86 | 0.01262 | -0.036 | -68.173
-10 | -0.821 | 0.01206 | -0.037 | -68.095
-9.5 | -0.78 | 0.01148 | -0.038 | -67.888
-9 | -0.735 | 0.01097 | -0.04 | -67.006
-8.5 | -0.688 | 0.0105 | -0.041 | -65.523
-8 | -0.639 | 0.01008 | -0.042 | -63.402
-7.5 | -0.588 | 0.00963 | -0.043 | -61.02
-7 | -0.535 | 0.00927 | -0.045 | -57.653
-6.5 | -0.48 | 0.00894 | -0.046 | -53.677
-6 | -0.424 | 0.00859 | -0.047 | -49.282
-5.5 | -0.366 | 0.00828 | -0.049 | -44.235
-5 | -0.308 | 0.00801 | -0.05 | -38.402
-4.5 | -0.248 | 0.00776 | -0.051 | -31.989
-4 | -0.188 | 0.00755 | -0.053 | -24.897
-3.5 | -0.127 | 0.00673 | -0.054 | -18.874
-3 | -0.066 | 0.00686 | -0.055 | -9.581
-2.5 | -0.004 | 0.00713 | -0.057 | -0.551
-2 | 0.058 | 0.00393 | -0.058 | 14.823
-1.5 | 0.121 | 0.00397 | -0.059 | 30.422
-1 | 0.183 | 0.00397 | -0.061 | 46.045
-0.5 | 0.245 | 0.00404 | -0.062 | 60.722
0 | 0.308 | 0.00403 | -0.063 | 76.362
0.5 | 0.37 | 0.00409 | -0.065 | 90.436
1 | 0.432 | 0.00411 | -0.066 | 105.26
1.5 | 0.494 | 0.00421 | -0.067 | 117.438
2 | 0.556 | 0.004 | -0.068 | 138.846
2.5 | 0.617 | 0.00384 | -0.069 | 160.713
3 | 0.675 | 0.0039 | -0.071 | 173.103
3.5 | 0.734 | 0.00431 | -0.072 | 170.425
4 | 0.789 | 0.00579 | -0.073 | 136.188
4.5 | 0.841 | 0.01048 | -0.073 | 80.274
5 | 0.898 | 0.01094 | -0.074 | 82.066
5.5 | 0.953 | 0.01137 | -0.075 | 83.834
6 | 1.006 | 0.01183 | -0.077 | 85.036
6.5 | 1.057 | 0.01231 | -0.078 | 85.921
7 | 1.106 | 0.0128 | -0.079 | 86.413
7.5 | 1.153 | 0.01334 | -0.08 | 86.436
8 | 1.196 | 0.01388 | -0.081 | 86.221
8.5 | 1.237 | 0.01447 | -0.082 | 85.502
9 | 1.274 | 0.0151 | -0.083 | 84.422
9.5 | 1.308 | 0.0158 | -0.084 | 82.812
10 | 1.338 | 0.01652 | -0.085 | 80.998
10.5 | 1.364 | 0.01738 | -0.086 | 78.483
11 | 1.386 | 0.01823 | -0.087 | 76.022
11.5 | 1.404 | 0.01916 | -0.088 | 73.298
12 | 1.418 | 0.0199 | -0.089 | 71.234
12.5 | 1.427 | 0.02096 | -0.09 | 68.073
13 | 1.426 | 0.02196 | -0.091 | 64.937
13.5 | 1.42 | 0.0232 | -0.092 | 61.21
14 | 1.409 | 0.02438 | -0.093 | 57.797
14.5 | 1.394 | 0.02569 | -0.093 | 54.268
15 | 1.373 | 0.02737 | -0.094 | 50.18
15.5 | 1.35 | 0.02867 | -0.095 | 47.071
16 | 1.319 | 0.03129 | -0.095 | 42.157
16.5 | 1.285 | 0.03418 | -0.096 | 37.583
17 | 1.253 | 0.03575 | -0.096 | 35.033
17.5 | 1.206 | 0.04199 | -0.096 | 28.713

## 68. Re 4M Mach 0.10 (2)
BIGFOIL.COM POLAR EXPORT
NACA66A317
NACA66A317 |  |  |  | Cl Max: | 1.5515 | at alpha= | 20 | deg
XFOIL ncrit=9 |  |  |  | L/D Max: | 145.199 | at alpha= | 2.5 | deg
Re: | 4000000 |  |  | Cd Min: | 0.06037 | at alpha= | 20 | deg
Mach: | 0.1 |  |  | Cl=0 at alpha= | -2.6237 | deg
|  |  |  | @ Cl=0.1, Cd= | 0.0041703
|  |  |  | @ Cl=0.4, Cd= | 0.003897
|  |  |  | @ Cl=0.6, Cd= | 0.0042598
alpha (deg) | Cl | Cd | Cm | Cl/Cd
-20 | -1.2505 | 0.04491 | -0.1073 | -27.8446
-19.5 | -1.2345 | 0.04156 | -0.1076 | -29.704
-19 | -1.228 | 0.03763 | -0.1073 | -32.6335
-18.5 | -1.2116 | 0.03474 | -0.1067 | -34.8762
-18 | -1.2075 | 0.03113 | -0.1051 | -38.7889
-17.5 | -1.1836 | 0.02917 | -0.104 | -40.5759
-17 | -1.1579 | 0.02734 | -0.1029 | -42.3519
-16.5 | -1.1337 | 0.02555 | -0.1014 | -44.3718
-16 | -1.1124 | 0.02365 | -0.0993 | -47.0359
-15.5 | -1.0868 | 0.02208 | -0.0974 | -49.221
-15 | -1.0545 | 0.02095 | -0.0959 | -50.3341
-14.5 | -1.0396 | 0.01885 | -0.0924 | -55.1512
-14 | -1.0128 | 0.01748 | -0.0899 | -57.9405
-13.5 | -0.9826 | 0.01632 | -0.0875 | -60.2083
-13 | -0.9467 | 0.01547 | -0.0858 | -61.1959
-12.5 | -0.9105 | 0.01467 | -0.0839 | -62.0654
-12 | -0.8741 | 0.01388 | -0.0819 | -62.9755
-11.5 | -0.8366 | 0.01316 | -0.08 | -63.5714
-11 | -0.7975 | 0.01256 | -0.0781 | -63.4952
-10.5 | -0.7576 | 0.01198 | -0.0763 | -63.2387
-10 | -0.7165 | 0.0115 | -0.0746 | -62.3043
-9.5 | -0.6837 | 0.01075 | -0.0713 | -63.6
-9 | -0.6486 | 0.01018 | -0.0681 | -63.7132
-8.5 | -0.6089 | 0.00982 | -0.0656 | -62.0061
-8 | -0.5617 | 0.00949 | -0.0646 | -59.1886
-7 | -0.4626 | 0.00888 | -0.0635 | -52.0946
-6.5 | -0.4126 | 0.0085 | -0.0629 | -48.5412
-6 | -0.3612 | 0.00817 | -0.0627 | -44.2105
-5.5 | -0.3082 | 0.00792 | -0.0627 | -38.9141
-5 | -0.254 | 0.00771 | -0.0629 | -32.9442
-4.5 | -0.2006 | 0.00745 | -0.063 | -26.9262
-4 | -0.1458 | 0.00726 | -0.0634 | -20.0826
-3.5 | -0.0905 | 0.00703 | -0.0638 | -12.8734
-3 | -0.0371 | 0.00665 | -0.0639 | -5.5789
-2.5 | 0.0122 | 0.00597 | -0.0635 | 2.0436
-2 | 0.0613 | 0.00519 | -0.0631 | 11.8112
-1.5 | 0.1076 | 0.00397 | -0.0624 | 27.1033
-1 | 0.1662 | 0.00383 | -0.0634 | 43.3943
-0.5 | 0.2258 | 0.00384 | -0.0647 | 58.8021
0 | 0.2859 | 0.0039 | -0.0659 | 73.3077
0.5 | 0.346 | 0.00387 | -0.0672 | 89.4057
1 | 0.4061 | 0.0039 | -0.0685 | 104.1282
1.5 | 0.4651 | 0.00399 | -0.0696 | 116.5664
2 | 0.5254 | 0.00398 | -0.0709 | 132.0101
2.5 | 0.5837 | 0.00402 | -0.0719 | 145.199
3 | 0.6272 | 0.00466 | -0.07 | 134.5923
3.5 | 0.6517 | 0.00584 | -0.0644 | 111.5925
4 | 0.6644 | 0.00685 | -0.0564 | 96.9927
4.5 | 0.6685 | 0.00787 | -0.0468 | 84.9428
5 | 0.6811 | 0.00905 | -0.0395 | 75.2597
5.5 | 0.6994 | 0.01026 | -0.0336 | 68.1676
6 | 0.7253 | 0.01133 | -0.0292 | 64.0159
6.5 | 0.7639 | 0.01198 | -0.027 | 63.7646
7 | 0.8029 | 0.01264 | -0.0249 | 63.5206
7.5 | 0.8435 | 0.01326 | -0.0232 | 63.6124
8 | 0.8813 | 0.01403 | -0.0211 | 62.8154
8.5 | 0.9221 | 0.0147 | -0.0196 | 62.7279
9 | 0.9599 | 0.01549 | -0.0177 | 61.969
9.5 | 0.9965 | 0.01637 | -0.0156 | 60.8735
10 | 1.0344 | 0.01722 | -0.0139 | 60.0697
10.5 | 1.0721 | 0.01812 | -0.0122 | 59.1667
11 | 1.1081 | 0.0191 | -0.0104 | 58.0157
11.5 | 1.1417 | 0.02026 | -0.0083 | 56.3524
12.5 | 1.2111 | 0.02255 | -0.0049 | 53.7073
13 | 1.2443 | 0.02385 | -0.0031 | 52.1719
13.5 | 1.2763 | 0.02522 | -0.0014 | 50.6067
14 | 1.3078 | 0.02669 | 0.0004 | 48.9996
14.5 | 1.336 | 0.02841 | 0.0023 | 47.0257
15 | 1.3604 | 0.03043 | 0.0044 | 44.7059
15.5 | 1.3872 | 0.03234 | 0.0061 | 42.8942
16 | 1.4139 | 0.03426 | 0.0078 | 41.2697
17 | 1.4677 | 0.03852 | 0.0098 | 38.1023
17.5 | 1.4903 | 0.04107 | 0.0111 | 36.2868
18 | 1.5116 | 0.04379 | 0.0122 | 34.5193
18.5 | 1.5287 | 0.047 | 0.0133 | 32.5255
19 | 1.5419 | 0.05071 | 0.0143 | 30.4062
19.5 | 1.5459 | 0.05548 | 0.0152 | 27.8641
20 | 1.5515 | 0.06037 | 0.0155 | 25.6999

## 69. Re 4M Mach 0.25 (1)
BIGFOIL.COM POLAR EXPORT
NACA66A317
NACA66A317 |  |  |  | Cl Max: | 1.36 | at alpha= | 11.5 | deg
JavaFoil+Calcfoil stall+Eppler ext transition |  |  |  | L/D Max: | 174.111 | at alpha= | 2.5 | deg
Re: | 4000000 |  |  | Cd Min: | 0.00364 | at alpha= | 2.5 | deg
Mach: | 0.25 |  |  | Cl=0 at alpha= | -2.4688 | deg
|  |  |  | @ Cl=0.1, Cd= | 0.004
|  |  |  | @ Cl=0.4, Cd= | 0.0041788
|  |  |  | @ Cl=0.6, Cd= | 0.00375
alpha (deg) | Cl | Cd | Cm | Cl/Cd
-17.5 | -0.573 | 0.14322 | -0.01 | -4.002
-17 | -0.614 | 0.13482 | -0.01 | -4.553
-16.5 | -0.651 | 0.12774 | -0.011 | -5.095
-16 | -0.683 | 0.11816 | -0.011 | -5.783
-15.5 | -0.712 | 0.11135 | -0.012 | -6.394
-15 | -0.736 | 0.10451 | -0.013 | -7.044
-14.5 | -0.755 | 0.09857 | -0.014 | -7.659
-14 | -0.768 | 0.09271 | -0.015 | -8.288
-13.5 | -0.787 | 0.0793 | -0.019 | -9.929
-13 | -0.794 | 0.07265 | -0.02 | -10.928
-12.5 | -0.919 | 0.01831 | -0.031 | -50.213
-12 | -0.913 | 0.01687 | -0.032 | -54.109
-11.5 | -0.902 | 0.01542 | -0.034 | -58.487
-11 | -0.881 | 0.01434 | -0.035 | -61.417
-10.5 | -0.852 | 0.01348 | -0.037 | -63.226
-10 | -0.819 | 0.01277 | -0.038 | -64.139
-9.5 | -0.781 | 0.01212 | -0.039 | -64.461
-9 | -0.74 | 0.01153 | -0.041 | -64.162
-8.5 | -0.696 | 0.01097 | -0.042 | -63.412
-8 | -0.648 | 0.01047 | -0.043 | -61.874
-7.5 | -0.597 | 0.01002 | -0.045 | -59.623
-7 | -0.545 | 0.0096 | -0.046 | -56.739
-6.5 | -0.49 | 0.00922 | -0.047 | -53.076
-6 | -0.433 | 0.00884 | -0.049 | -48.955
-5.5 | -0.374 | 0.00849 | -0.05 | -44.083
-5 | -0.315 | 0.00821 | -0.051 | -38.354
-4.5 | -0.254 | 0.00793 | -0.053 | -32.039
-4 | -0.193 | 0.00774 | -0.054 | -24.893
-3.5 | -0.13 | 0.0075 | -0.056 | -17.373
-3 | -0.067 | 0.00727 | -0.057 | -9.271
-2.5 | -0.004 | 0.00653 | -0.058 | -0.616
-2 | 0.06 | 0.004 | -0.06 | 14.961
-1.5 | 0.124 | 0.004 | -0.061 | 31.02
-1 | 0.188 | 0.00403 | -0.062 | 46.686
-0.5 | 0.252 | 0.00406 | -0.064 | 62.081
0 | 0.316 | 0.00413 | -0.065 | 76.616
0.5 | 0.38 | 0.00416 | -0.066 | 91.388
1 | 0.444 | 0.00422 | -0.068 | 105.268
1.5 | 0.507 | 0.00383 | -0.069 | 132.474
2 | 0.57 | 0.00385 | -0.07 | 147.947
2.5 | 0.633 | 0.00364 | -0.071 | 174.111
3 | 0.692 | 0.00427 | -0.072 | 162.316
3.5 | 0.753 | 0.00438 | -0.074 | 172.05
4 | 0.804 | 0.01043 | -0.074 | 77.06
4.5 | 0.863 | 0.01086 | -0.075 | 79.413
5 | 0.92 | 0.01133 | -0.076 | 81.217
5.5 | 0.976 | 0.01179 | -0.077 | 82.758
6 | 1.029 | 0.01232 | -0.079 | 83.556
6.5 | 1.08 | 0.01282 | -0.08 | 84.273
7 | 1.128 | 0.01337 | -0.081 | 84.376
7.5 | 1.173 | 0.01397 | -0.082 | 83.996
8 | 1.214 | 0.01461 | -0.083 | 83.127
8.5 | 1.251 | 0.01528 | -0.084 | 81.902
9 | 1.283 | 0.01598 | -0.085 | 80.303
9.5 | 1.31 | 0.0168 | -0.086 | 77.999
10 | 1.332 | 0.01774 | -0.087 | 75.077
10.5 | 1.348 | 0.01873 | -0.088 | 71.954
11 | 1.357 | 0.01969 | -0.089 | 68.915
11.5 | 1.36 | 0.02083 | -0.09 | 65.284
12 | 1.355 | 0.02201 | -0.091 | 61.575
12.5 | 1.344 | 0.02317 | -0.092 | 57.985
13 | 1.316 | 0.02452 | -0.093 | 53.679
13.5 | 1.28 | 0.02606 | -0.094 | 49.123
14 | 1.234 | 0.02804 | -0.095 | 44.019
14.5 | 1.171 | 0.0326 | -0.094 | 35.917
15 | 0.962 | 0.09957 | -0.063 | 9.66
15.5 | 0.897 | 0.11374 | -0.055 | 7.884
16 | 0.836 | 0.1231 | -0.052 | 6.789
16.5 | 0.773 | 0.12927 | -0.052 | 5.978

## 70. Re 4M Mach 0.25 (2)
BIGFOIL.COM POLAR EXPORT
NACA66A317
NACA66A317 |  |  |  | Cl Max: | 1.4621 | at alpha= | 18 | deg
XFOIL ncrit=9 |  |  |  | L/D Max: | 147.384 | at alpha= | 2.5 | deg
Re: | 4000000 |  |  | Cd Min: | 0.08866 | at alpha= | -19 | deg
Mach: | 0.25 |  |  | Cl=0 at alpha= | -2.6623 | deg
|  |  |  | @ Cl=0.1, Cd= | 0.0043782
|  |  |  | @ Cl=0.4, Cd= | 0.0039478
|  |  |  | @ Cl=0.6, Cd= | 0.0040877
alpha (deg) | Cl | Cd | Cm | Cl/Cd
-19 | -0.8905 | 0.08866 | -0.0968 | -10.044
-18.5 | -0.9463 | 0.07186 | -0.1079 | -13.1687
-18 | -1.0157 | 0.05579 | -0.1169 | -18.2058
-17.5 | -1.0165 | 0.04952 | -0.1191 | -20.5271
-17 | -1.0263 | 0.04294 | -0.1203 | -23.9008
-16.5 | -1.0322 | 0.03758 | -0.1199 | -27.4667
-16 | -1.0393 | 0.0327 | -0.1181 | -31.7829
-15.5 | -1.0302 | 0.02935 | -0.1158 | -35.1005
-15 | -1.0122 | 0.02682 | -0.1134 | -37.7405
-14.5 | -0.9929 | 0.02451 | -0.1107 | -40.51
-14 | -0.971 | 0.02245 | -0.1078 | -43.2517
-13.5 | -0.9548 | 0.02017 | -0.104 | -47.3376
-13 | -0.9331 | 0.01825 | -0.1004 | -51.1288
-12.5 | -0.9015 | 0.01695 | -0.0974 | -53.1858
-12 | -0.8663 | 0.01582 | -0.0948 | -54.7598
-11.5 | -0.8304 | 0.01481 | -0.0921 | -56.0702
-11 | -0.792 | 0.01392 | -0.0896 | -56.8966
-10.5 | -0.7527 | 0.01311 | -0.0872 | -57.4142
-10 | -0.7118 | 0.01244 | -0.0848 | -57.2186
-9.5 | -0.6701 | 0.0118 | -0.0826 | -56.7881
-9 | -0.6356 | 0.01091 | -0.0791 | -58.2585
-8.5 | -0.5976 | 0.01027 | -0.0759 | -58.1889
-8 | -0.5584 | 0.00984 | -0.0728 | -56.748
-7.5 | -0.516 | 0.00949 | -0.0701 | -54.373
-7 | -0.4666 | 0.00912 | -0.0689 | -51.1623
-6.5 | -0.415 | 0.00881 | -0.068 | -47.1056
-6 | -0.3652 | 0.00838 | -0.0669 | -43.58
-5.5 | -0.312 | 0.00808 | -0.0664 | -38.6139
-5 | -0.2573 | 0.00785 | -0.0663 | -32.7771
-4.5 | -0.2025 | 0.00761 | -0.0662 | -26.6097
-4 | -0.1464 | 0.00735 | -0.0663 | -19.9184
-3.5 | -0.0896 | 0.00712 | -0.0666 | -12.5843
-3 | -0.0335 | 0.00684 | -0.0668 | -4.8977
-2.5 | 0.0161 | 0.00615 | -0.0661 | 2.6179
-2 | 0.0651 | 0.00533 | -0.0653 | 12.2139
-1.5 | 0.1113 | 0.00407 | -0.0643 | 27.3464
-1 | 0.171 | 0.00388 | -0.0653 | 44.0722
-0.5 | 0.2327 | 0.00391 | -0.0665 | 59.5141
0 | 0.295 | 0.00396 | -0.0679 | 74.4949
0.5 | 0.357 | 0.00392 | -0.0692 | 91.0714
1 | 0.4189 | 0.00396 | -0.0705 | 105.7828
1.5 | 0.48 | 0.00404 | -0.0717 | 118.8119
2 | 0.5422 | 0.00404 | -0.073 | 134.2079
2.5 | 0.6028 | 0.00409 | -0.074 | 147.3839
3 | 0.6461 | 0.00471 | -0.0716 | 137.1762
3.5 | 0.6636 | 0.00595 | -0.0642 | 111.5294
4 | 0.6625 | 0.00696 | -0.053 | 95.1868
4.5 | 0.6644 | 0.00827 | -0.0431 | 80.3386
5 | 0.676 | 0.00962 | -0.0356 | 70.2703
5.5 | 0.6926 | 0.01101 | -0.0293 | 62.9064
6 | 0.7196 | 0.01217 | -0.0249 | 59.129
6.5 | 0.7591 | 0.0129 | -0.0225 | 58.845
7 | 0.8003 | 0.01359 | -0.0205 | 58.8889
7.5 | 0.8405 | 0.01436 | -0.0184 | 58.5306
8 | 0.881 | 0.01515 | -0.0163 | 58.1518
8.5 | 0.9212 | 0.01599 | -0.0143 | 57.611
9.5 | 0.9982 | 0.01791 | -0.0099 | 55.7342
10 | 1.0377 | 0.01888 | -0.008 | 54.9629
10.5 | 1.0746 | 0.02004 | -0.0057 | 53.6228
11 | 1.1113 | 0.02124 | -0.0036 | 52.3211
11.5 | 1.1448 | 0.02265 | -0.0011 | 50.543
12 | 1.1804 | 0.02401 | 0.001 | 49.1628
12.5 | 1.2151 | 0.02546 | 0.0032 | 47.7258
13 | 1.2482 | 0.02707 | 0.0054 | 46.1101
13.5 | 1.2797 | 0.02885 | 0.0076 | 44.357
14 | 1.3044 | 0.03113 | 0.0103 | 41.9017
14.5 | 1.3276 | 0.03366 | 0.0129 | 39.4415
15 | 1.3563 | 0.03585 | 0.0148 | 37.8326
15.5 | 1.3811 | 0.03845 | 0.0169 | 35.9194
16 | 1.4026 | 0.04139 | 0.0189 | 33.8874
16.5 | 1.4227 | 0.04438 | 0.0209 | 32.0572
17 | 1.4446 | 0.0478 | 0.0217 | 30.2218
17.5 | 1.458 | 0.05198 | 0.0231 | 28.0492
18 | 1.4621 | 0.05725 | 0.0241 | 25.5389
18.5 | 1.456 | 0.06397 | 0.0244 | 22.7607
19 | 1.4604 | 0.06993 | 0.0239 | 20.8837
19.5 | 1.4568 | 0.0772 | 0.0225 | 18.8705
20 | 1.4515 | 0.08502 | 0.0203 | 17.0725

## 71. Re 4M Mach 0.50 (1)
BIGFOIL.COM POLAR EXPORT
NACA66A317
NACA66A317 |  |  |  | Cl Max: | 1.248 | at alpha= | 20 | deg
JavaFoil+Calcfoil stall+Eppler ext transition |  |  |  | L/D Max: | 166.801 | at alpha= | 3 | deg
Re: | 4000000 |  |  | Cd Min: | 0.00365 | at alpha= | -1.5 | deg
Mach: | 0.5 |  |  | Cl=0 at alpha= | -2.4714 | deg
|  |  |  | @ Cl=0.1, Cd= | 0.0054023
|  |  |  | @ Cl=0.4, Cd= | 0.0042314
|  |  |  | @ Cl=0.6, Cd= | 0.0043717
alpha (deg) | Cl | Cd | Cm | Cl/Cd
-20 | -0.981 | 0.16271 | -0.009 | -6.029
-19.5 | -0.953 | 0.15891 | -0.01 | -5.999
-19 | -0.926 | 0.15325 | -0.011 | -6.041
-18.5 | -0.901 | 0.14983 | -0.012 | -6.012
-18 | -0.871 | 0.14359 | -0.012 | -6.069
-17.5 | -0.842 | 0.13801 | -0.012 | -6.1
-17 | -0.814 | 0.13398 | -0.013 | -6.077
-16.5 | -0.787 | 0.12895 | -0.014 | -6.102
-16 | -0.76 | 0.12753 | -0.014 | -5.957
-15.5 | -0.73 | 0.1196 | -0.014 | -6.106
-15 | -0.703 | 0.11513 | -0.015 | -6.102
-14.5 | -0.675 | 0.11155 | -0.016 | -6.051
-14 | -0.647 | 0.10735 | -0.016 | -6.031
-13.5 | -0.62 | 0.10596 | -0.017 | -5.849
-13 | -0.591 | 0.09982 | -0.017 | -5.919
-12.5 | -0.564 | 0.08706 | -0.018 | -6.473
-12 | -0.536 | 0.07987 | -0.019 | -6.709
-11.5 | -0.508 | 0.0748 | -0.02 | -6.796
-11 | -0.481 | 0.06929 | -0.02 | -6.936
-10.5 | -0.453 | 0.06458 | -0.021 | -7.012
-10 | -0.423 | 0.07204 | -0.02 | -5.878
-9.5 | -0.396 | 0.06439 | -0.021 | -6.145
-9 | -0.368 | 0.05796 | -0.022 | -6.345
-8.5 | -0.446 | 0.05226 | -0.025 | -8.526
-8 | -0.508 | 0.0485 | -0.027 | -10.483
-7.5 | -0.601 | 0.01215 | -0.049 | -49.454
-7 | -0.567 | 0.01141 | -0.051 | -49.67
-6.5 | -0.52 | 0.0108 | -0.052 | -48.188
-6 | -0.467 | 0.01022 | -0.054 | -45.659
-5.5 | -0.408 | 0.00969 | -0.055 | -42.067
-5 | -0.345 | 0.00921 | -0.057 | -37.436
-4.5 | -0.28 | 0.00882 | -0.059 | -31.718
-4 | -0.213 | 0.00849 | -0.06 | -25.038
-3.5 | -0.144 | 0.00821 | -0.062 | -17.54
-3 | -0.075 | 0.00796 | -0.063 | -9.374
-2.5 | -0.004 | 0.00737 | -0.065 | -0.605
-2 | 0.066 | 0.00693 | -0.066 | 9.542
-1.5 | 0.139 | 0.00365 | -0.068 | 37.956
-1 | 0.21 | 0.00414 | -0.069 | 50.718
-0.5 | 0.282 | 0.00415 | -0.071 | 67.847
0 | 0.351 | 0.00419 | -0.072 | 83.788
0.5 | 0.422 | 0.00425 | -0.074 | 99.25
1 | 0.493 | 0.0043 | -0.075 | 114.721
1.5 | 0.563 | 0.00433 | -0.076 | 130.204
2 | 0.634 | 0.00441 | -0.078 | 143.57
2.5 | 0.704 | 0.00446 | -0.079 | 157.956
3 | 0.768 | 0.0046 | -0.08 | 166.801
3.5 | 0.825 | 0.01155 | -0.081 | 71.477
4 | 0.89 | 0.01207 | -0.082 | 73.708
4.5 | 0.952 | 0.01271 | -0.083 | 74.887
5 | 1.012 | 0.01334 | -0.085 | 75.857
5.5 | 1.068 | 0.01407 | -0.086 | 75.928
6 | 1.118 | 0.0148 | -0.087 | 75.565
6.5 | 1.159 | 0.01569 | -0.089 | 73.854
7 | 1.186 | 0.01659 | -0.09 | 71.533
7.5 | 1.192 | 0.01768 | -0.091 | 67.442
8 | 1.157 | 0.01919 | -0.092 | 60.259
8.5 | 0.786 | 0.05668 | -0.045 | 13.866
9 | 0.64 | 0.06731 | -0.042 | 9.508
9.5 | 0.803 | 0.02263 | -0.096 | 35.498
10 | 0.696 | 0.06585 | -0.047 | 10.573
10.5 | 0.723 | 0.07436 | -0.047 | 9.725
11 | 0.75 | 0.08336 | -0.048 | 9.003
11.5 | 0.778 | 0.08858 | -0.05 | 8.785
12 | 0.806 | 0.08274 | -0.051 | 9.74
12.5 | 0.833 | 0.09134 | -0.051 | 9.115
13 | 0.86 | 0.09981 | -0.053 | 8.619
13.5 | 0.888 | 0.10379 | -0.055 | 8.555
14 | 0.915 | 0.10939 | -0.056 | 8.362
14.5 | 0.942 | 0.11367 | -0.057 | 8.288
15 | 0.975 | 0.11937 | -0.065 | 8.17
15.5 | 0.998 | 0.12455 | -0.061 | 8.01
16 | 1.025 | 0.12937 | -0.063 | 7.924
16.5 | 1.058 | 0.13307 | -0.068 | 7.948
17 | 1.081 | 0.1373 | -0.066 | 7.871
17.5 | 1.108 | 0.14047 | -0.067 | 7.885
18 | 1.138 | 0.14852 | -0.071 | 7.665
18.5 | 1.171 | 0.1512 | -0.076 | 7.748
19 | 1.19 | 0.15324 | -0.072 | 7.766
19.5 | 1.217 | 0.15843 | -0.073 | 7.683
20 | 1.248 | 0.16212 | -0.077 | 7.7

## 72. Re 4M Mach 0.50 (2)
BIGFOIL.COM POLAR EXPORT
NACA66A317
NACA66A317 |  |  |  | Cl Max: | 1.0939 | at alpha= | 11.5 | deg
XFOIL ncrit=9 |  |  |  | L/D Max: | 157.011 | at alpha= | 2.5 | deg
Re: | 4000000 |  |  | Cd Min: | 0.21745 | at alpha= | -20 | deg
Mach: | 0.5 |  |  | Cl=0 at alpha= | -2.8624 | deg
|  |  |  | @ Cl=0.1, Cd= | 0.0056584
|  |  |  | @ Cl=0.4, Cd= | 0.0042206
|  |  |  | @ Cl=0.6, Cd= | 0.004308
alpha (deg) | Cl | Cd | Cm | Cl/Cd
-20 | -0.4715 | 0.21745 | -0.044 | -2.1683
-19.5 | -0.4562 | 0.20809 | -0.0488 | -2.1923
-19 | -0.4358 | 0.20113 | -0.0535 | -2.1668
-18.5 | -0.4164 | 0.19374 | -0.0581 | -2.1493
-18 | -0.3971 | 0.18642 | -0.0627 | -2.1301
-17.5 | -0.3808 | 0.17782 | -0.0675 | -2.1415
-16.5 | -0.3572 | 0.15936 | -0.0773 | -2.2415
-16 | -0.3439 | 0.1511 | -0.082 | -2.276
-15.5 | -0.3237 | 0.14453 | -0.0862 | -2.2397
-15 | -0.3127 | 0.13585 | -0.091 | -2.3018
-14 | -0.3155 | 0.11422 | -0.1026 | -2.7622
-13.5 | -0.3334 | 0.10132 | -0.1097 | -3.2906
-13 | -0.3557 | 0.08853 | -0.1173 | -4.0178
-12.5 | -0.3862 | 0.0741 | -0.126 | -5.2119
-12 | -0.4155 | 0.05942 | -0.1363 | -6.9926
-11.5 | -0.4488 | 0.04844 | -0.1427 | -9.2651
-11 | -0.4818 | 0.04018 | -0.1441 | -11.991
-10.5 | -0.5122 | 0.03348 | -0.142 | -15.2987
-10 | -0.542 | 0.02746 | -0.137 | -19.7378
-9.5 | -0.5599 | 0.02225 | -0.1304 | -25.164
-8.5 | -0.5295 | 0.01539 | -0.1181 | -34.4055
-8 | -0.4972 | 0.01359 | -0.1127 | -36.5857
-7.5 | -0.4565 | 0.01238 | -0.1082 | -36.874
-7 | -0.4144 | 0.01135 | -0.104 | -36.511
-6.5 | -0.3707 | 0.01049 | -0.0999 | -35.3384
-5.5 | -0.2836 | 0.00903 | -0.0917 | -31.4064
-5 | -0.2413 | 0.00858 | -0.0871 | -28.1235
-4.5 | -0.1913 | 0.00824 | -0.084 | -23.216
-4 | -0.1352 | 0.00791 | -0.0821 | -17.0923
-3.5 | -0.0766 | 0.00762 | -0.0809 | -10.0525
-3 | -0.0161 | 0.00736 | -0.0802 | -2.1875
-2.5 | 0.0424 | 0.00703 | -0.0793 | 6.0313
-2 | 0.0864 | 0.00608 | -0.0761 | 14.2105
-1.5 | 0.1293 | 0.00475 | -0.0732 | 27.2211
-1 | 0.1911 | 0.00415 | -0.0732 | 46.0482
-0.5 | 0.2623 | 0.00417 | -0.0748 | 62.9017
0 | 0.3337 | 0.00423 | -0.0764 | 78.8889
0.5 | 0.4042 | 0.00422 | -0.0778 | 95.782
1 | 0.4737 | 0.00427 | -0.079 | 110.9368
1.5 | 0.5442 | 0.0043 | -0.0803 | 126.5581
2 | 0.6139 | 0.00431 | -0.0813 | 142.4362
2.5 | 0.683 | 0.00435 | -0.0821 | 157.0115
3 | 0.7283 | 0.00483 | -0.078 | 150.7867
3.5 | 0.6854 | 0.00647 | -0.0572 | 105.9351
4 | 0.67 | 0.00834 | -0.0432 | 80.3357
4.5 | 0.6592 | 0.01053 | -0.0312 | 62.6021
5 | 0.6581 | 0.01274 | -0.0214 | 51.6562
5.5 | 0.6649 | 0.01495 | -0.0132 | 44.4749
6 | 0.6993 | 0.01636 | -0.009 | 42.7445
6.5 | 0.7452 | 0.01741 | -0.0064 | 42.803
7 | 0.791 | 0.01853 | -0.0037 | 42.6875
7.5 | 0.836 | 0.01975 | -0.0008 | 42.3291
8 | 0.8808 | 0.02103 | 0.0021 | 41.883
8.5 | 0.9234 | 0.0225 | 0.0054 | 41.04
9 | 0.9631 | 0.02422 | 0.009 | 39.7647
9.5 | 1.0018 | 0.02611 | 0.0127 | 38.3684
10 | 1.0365 | 0.02835 | 0.0166 | 36.5608
10.5 | 1.0639 | 0.03111 | 0.0211 | 34.198
11 | 1.0843 | 0.03451 | 0.0257 | 31.4199
11.5 | 1.0939 | 0.03884 | 0.0305 | 28.1643
12 | 1.0939 | 0.04424 | 0.035 | 24.7265
12.5 | 1.0806 | 0.05134 | 0.0382 | 21.0479
13 | 1.0617 | 0.0598 | 0.0394 | 17.7542
13.5 | 1.0374 | 0.06976 | 0.038 | 14.871
14 | 1.0089 | 0.08141 | 0.0338 | 12.3928
15 | 0.9518 | 0.10848 | 0.0183 | 8.774
15.5 | 0.9229 | 0.12389 | 0.008 | 7.4494
16 | 0.8926 | 0.14028 | -0.0027 | 6.363
16.5 | 0.8589 | 0.15786 | -0.0135 | 5.4409

## 73. Re 5M Mach 0.00 (1)
BIGFOIL.COM POLAR EXPORT
NACA66A317
NACA66A317 |  |  |  | Cl Max: | 1.44 | at alpha= | 13 | deg
JavaFoil+Calcfoil stall+Eppler ext transition |  |  |  | L/D Max: | 177.03 | at alpha= | 3 | deg
Re: | 5000000 |  |  | Cd Min: | 0.00379 | at alpha= | -1.5 | deg
Mach: | 0 |  |  | Cl=0 at alpha= | -2.4677 | deg
|  |  |  | @ Cl=0.1, Cd= | 0.0037964
|  |  |  | @ Cl=0.4, Cd= | 0.0039003
|  |  |  | @ Cl=0.6, Cd= | 0.0040868
alpha (deg) | Cl | Cd | Cm | Cl/Cd
-20 | -0.806 | 0.1556 | -0.008 | -5.181
-19.5 | -0.827 | 0.14794 | -0.008 | -5.59
-19 | -0.851 | 0.13612 | -0.01 | -6.249
-18.5 | -0.864 | 0.1301 | -0.01 | -6.644
-18 | -0.875 | 0.12323 | -0.011 | -7.104
-17.5 | -0.882 | 0.11953 | -0.012 | -7.377
-17 | -0.891 | 0.11143 | -0.013 | -7.992
-16.5 | -0.9 | 0.10191 | -0.014 | -8.83
-16 | -1.017 | 0.03252 | -0.021 | -31.284
-15.5 | -1.033 | 0.02553 | -0.023 | -40.47
-15 | -1.038 | 0.02215 | -0.024 | -46.868
-14.5 | -1.037 | 0.01965 | -0.025 | -52.766
-14 | -1.029 | 0.01833 | -0.027 | -56.126
-13.5 | -1.018 | 0.0169 | -0.028 | -60.223
-13 | -1.002 | 0.01577 | -0.029 | -63.549
-12.5 | -0.983 | 0.01482 | -0.03 | -66.34
-12 | -0.96 | 0.01388 | -0.032 | -69.171
-11.5 | -0.932 | 0.01318 | -0.033 | -70.746
-11 | -0.899 | 0.01253 | -0.034 | -71.741
-10.5 | -0.862 | 0.01191 | -0.036 | -72.394
-10 | -0.822 | 0.01137 | -0.037 | -72.287
-9.5 | -0.78 | 0.01088 | -0.038 | -71.665
-9 | -0.735 | 0.01046 | -0.039 | -70.268
-8.5 | -0.688 | 0.00995 | -0.041 | -69.1
-8 | -0.638 | 0.00956 | -0.042 | -66.765
-7.5 | -0.587 | 0.00918 | -0.043 | -63.9
-7 | -0.533 | 0.00882 | -0.045 | -60.488
-6.5 | -0.478 | 0.00854 | -0.046 | -56.02
-6 | -0.422 | 0.00819 | -0.047 | -51.598
-5.5 | -0.365 | 0.00792 | -0.049 | -46.117
-5 | -0.307 | 0.00765 | -0.05 | -40.081
-4.5 | -0.247 | 0.00743 | -0.051 | -33.304
-4 | -0.187 | 0.00662 | -0.053 | -28.323
-3.5 | -0.127 | 0.00675 | -0.054 | -18.774
-3 | -0.066 | 0.007 | -0.055 | -9.369
-2.5 | -0.004 | 0.00677 | -0.057 | -0.577
-2 | 0.058 | 0.00381 | -0.058 | 15.217
-1.5 | 0.12 | 0.00379 | -0.059 | 31.705
-1 | 0.182 | 0.0038 | -0.06 | 47.895
-0.5 | 0.244 | 0.00382 | -0.062 | 63.867
0 | 0.306 | 0.00385 | -0.063 | 79.582
0.5 | 0.368 | 0.00389 | -0.064 | 94.555
1 | 0.43 | 0.00391 | -0.065 | 109.963
1.5 | 0.492 | 0.00396 | -0.067 | 124.327
2 | 0.554 | 0.00402 | -0.068 | 137.638
2.5 | 0.616 | 0.00411 | -0.069 | 149.586
3 | 0.672 | 0.0038 | -0.07 | 177.03
3.5 | 0.728 | 0.00558 | -0.071 | 130.485
4 | 0.785 | 0.00627 | -0.072 | 125.223
4.5 | 0.838 | 0.01002 | -0.073 | 83.673
5 | 0.895 | 0.01046 | -0.074 | 85.536
5.5 | 0.95 | 0.01086 | -0.075 | 87.478
6 | 1.003 | 0.01128 | -0.076 | 88.907
6.5 | 1.054 | 0.01173 | -0.077 | 89.902
7 | 1.103 | 0.01221 | -0.079 | 90.378
7.5 | 1.15 | 0.0127 | -0.08 | 90.541
8 | 1.194 | 0.01321 | -0.081 | 90.406
8.5 | 1.235 | 0.01376 | -0.082 | 89.778
9 | 1.273 | 0.01432 | -0.083 | 88.946
9.5 | 1.308 | 0.01499 | -0.084 | 87.288
10 | 1.339 | 0.01564 | -0.085 | 85.627
10.5 | 1.367 | 0.01641 | -0.086 | 83.299
11 | 1.39 | 0.01729 | -0.087 | 80.385
11.5 | 1.41 | 0.01807 | -0.088 | 78.009
12 | 1.426 | 0.01882 | -0.089 | 75.736
12.5 | 1.437 | 0.01982 | -0.09 | 72.535
13 | 1.44 | 0.02072 | -0.091 | 69.493
13.5 | 1.438 | 0.0217 | -0.091 | 66.255
14 | 1.431 | 0.02296 | -0.092 | 62.298
14.5 | 1.42 | 0.024 | -0.093 | 59.171
15 | 1.404 | 0.02558 | -0.094 | 54.885
15.5 | 1.384 | 0.02707 | -0.095 | 51.137
16 | 1.362 | 0.02869 | -0.095 | 47.456
16.5 | 1.334 | 0.03084 | -0.096 | 43.264
17 | 1.307 | 0.03226 | -0.097 | 40.511
17.5 | 1.274 | 0.03478 | -0.097 | 36.638
18 | 1.229 | 0.04177 | -0.096 | 29.428

## 74. Re 5M Mach 0.00 (2)
BIGFOIL.COM POLAR EXPORT
NACA66A317
NACA66A317 |  |  |  | Cl Max: | 1.6029 | at alpha= | 20 | deg
XFOIL ncrit=9 |  |  |  | L/D Max: | 149.459 | at alpha= | 2.5 | deg
Re: | 5000000 |  |  | Cd Min: | 0.05274 | at alpha= | 20 | deg
Mach: | 0 |  |  | Cl=0 at alpha= | -2.6395 | deg
|  |  |  | @ Cl=0.1, Cd= | 0.0045934
|  |  |  | @ Cl=0.4, Cd= | 0.0036484
|  |  |  | @ Cl=0.6, Cd= | 0.0048027
alpha (deg) | Cl | Cd | Cm | Cl/Cd
-20 | -1.3349 | 0.03572 | -0.1031 | -37.3712
-19.5 | -1.3196 | 0.03297 | -0.1023 | -40.0243
-19 | -1.3041 | 0.03035 | -0.1012 | -42.9687
-18.5 | -1.278 | 0.0286 | -0.1004 | -44.6853
-18 | -1.2632 | 0.02621 | -0.0986 | -48.1953
-17.5 | -1.2361 | 0.02466 | -0.0974 | -50.1257
-17 | -1.2087 | 0.02324 | -0.096 | -52.0095
-16.5 | -1.1816 | 0.02181 | -0.0944 | -54.177
-16 | -1.1555 | 0.02039 | -0.0925 | -56.6699
-15.5 | -1.1259 | 0.01918 | -0.0908 | -58.7018
-15 | -1.0925 | 0.01821 | -0.0892 | -59.9945
-14.5 | -1.0597 | 0.01722 | -0.0875 | -61.5389
-14 | -1.0266 | 0.01628 | -0.0857 | -63.059
-13.5 | -0.9967 | 0.01517 | -0.0833 | -65.702
-13 | -0.9676 | 0.01407 | -0.0806 | -68.7704
-12.5 | -0.932 | 0.01329 | -0.0787 | -70.1279
-12 | -0.8948 | 0.01262 | -0.0768 | -70.9033
-11.5 | -0.8565 | 0.01203 | -0.075 | -71.197
-11 | -0.8172 | 0.01148 | -0.0732 | -71.1847
-10.5 | -0.7782 | 0.01099 | -0.0712 | -70.8098
-10 | -0.7386 | 0.01054 | -0.0691 | -70.0759
-9.5 | -0.7005 | 0.01012 | -0.0666 | -69.2194
-9 | -0.6623 | 0.00975 | -0.064 | -67.9282
-8 | -0.5704 | 0.00893 | -0.0618 | -63.8746
-7.5 | -0.5202 | 0.00863 | -0.0614 | -60.2781
-7 | -0.4689 | 0.00835 | -0.0613 | -56.1557
-6.5 | -0.4166 | 0.0081 | -0.0613 | -51.4321
-6 | -0.3649 | 0.0078 | -0.0611 | -46.7821
-5.5 | -0.312 | 0.00755 | -0.0612 | -41.3245
-5 | -0.2575 | 0.00733 | -0.0616 | -35.1296
-4.5 | -0.2025 | 0.00711 | -0.0621 | -28.481
-4 | -0.1474 | 0.00688 | -0.0626 | -21.4244
-3.5 | -0.0917 | 0.00668 | -0.0631 | -13.7275
-3 | -0.0367 | 0.00642 | -0.0636 | -5.7165
-2.5 | 0.0142 | 0.00587 | -0.0634 | 2.4191
-2 | 0.0647 | 0.00523 | -0.0633 | 12.3709
-1.5 | 0.1135 | 0.00435 | -0.063 | 26.092
-1 | 0.1658 | 0.00364 | -0.0632 | 45.5495
-0.5 | 0.226 | 0.0036 | -0.0646 | 62.7778
0 | 0.2859 | 0.00358 | -0.0659 | 79.8603
0.5 | 0.3455 | 0.00363 | -0.0672 | 95.1791
1 | 0.4048 | 0.00365 | -0.0684 | 110.9041
1.5 | 0.4649 | 0.00365 | -0.0698 | 127.3699
2 | 0.5235 | 0.00372 | -0.0708 | 140.7258
2.5 | 0.5799 | 0.00388 | -0.0715 | 149.4588
3 | 0.608 | 0.00517 | -0.0667 | 117.6015
3.5 | 0.6372 | 0.00612 | -0.0621 | 104.1176
4 | 0.651 | 0.00696 | -0.0543 | 93.5345
4.5 | 0.6621 | 0.00788 | -0.0462 | 84.0228
5 | 0.6788 | 0.00894 | -0.0397 | 75.9284
6 | 0.7361 | 0.01072 | -0.0316 | 68.666
6.5 | 0.7752 | 0.01133 | -0.0295 | 68.4201
7 | 0.8164 | 0.01189 | -0.0278 | 68.6627
7.5 | 0.855 | 0.01254 | -0.0258 | 68.1818
8 | 0.8958 | 0.01313 | -0.0242 | 68.2254
8.5 | 0.9346 | 0.01381 | -0.0224 | 67.6756
9 | 0.9727 | 0.01457 | -0.0205 | 66.7605
9.5 | 1.0111 | 0.01532 | -0.0188 | 65.9987
10 | 1.0497 | 0.01607 | -0.0172 | 65.3205
10.5 | 1.0858 | 0.01696 | -0.0153 | 64.0212
11 | 1.1218 | 0.0179 | -0.0135 | 62.6704
11.5 | 1.1565 | 0.01892 | -0.0116 | 61.1258
12 | 1.1927 | 0.01989 | -0.01 | 59.9648
12.5 | 1.2273 | 0.02097 | -0.0083 | 58.5265
13 | 1.2619 | 0.02209 | -0.0067 | 57.1254
13.5 | 1.2932 | 0.02342 | -0.0049 | 55.2178
14 | 1.3228 | 0.0249 | -0.003 | 53.1245
14.5 | 1.3507 | 0.02653 | -0.001 | 50.9122
15 | 1.3821 | 0.02798 | 0.0004 | 49.396
15.5 | 1.4125 | 0.02951 | 0.0018 | 47.8651
16 | 1.4395 | 0.03131 | 0.0035 | 45.9757
16.5 | 1.4664 | 0.03312 | 0.005 | 44.2754
17 | 1.502 | 0.03508 | 0.0042 | 42.8164
17.5 | 1.5189 | 0.03721 | 0.0071 | 40.8197
18 | 1.5395 | 0.03979 | 0.0084 | 38.6906
18.5 | 1.5554 | 0.04285 | 0.0099 | 36.2987
19 | 1.5684 | 0.04628 | 0.0112 | 33.8894
19.5 | 1.5869 | 0.04935 | 0.0119 | 32.156
20 | 1.6029 | 0.05274 | 0.0124 | 30.3925

## 75. Re 5M Mach 0.10 (1)
BIGFOIL.COM POLAR EXPORT
NACA66A317
NACA66A317 |  |  |  | Cl Max: | 1.428 | at alpha= | 12.5 | deg
JavaFoil+Calcfoil stall+Eppler ext transition |  |  |  | L/D Max: | 177.071 | at alpha= | 3 | deg
Re: | 5000000 |  |  | Cd Min: | 0.00379 | at alpha= | -2 | deg
Mach: | 0.1 |  |  | Cl=0 at alpha= | -2.4677 | deg
|  |  |  | @ Cl=0.1, Cd= | 0.0038033
|  |  |  | @ Cl=0.4, Cd= | 0.0039194
|  |  |  | @ Cl=0.6, Cd= | 0.0039536
alpha (deg) | Cl | Cd | Cm | Cl/Cd
-19.5 | -0.781 | 0.15197 | -0.008 | -5.141
-19 | -0.805 | 0.14478 | -0.009 | -5.562
-18.5 | -0.826 | 0.13332 | -0.01 | -6.192
-18 | -0.839 | 0.12714 | -0.011 | -6.598
-17.5 | -0.848 | 0.12378 | -0.011 | -6.853
-17 | -0.859 | 0.11631 | -0.012 | -7.389
-16.5 | -0.898 | 0.08438 | -0.016 | -10.641
-16 | -0.899 | 0.08309 | -0.017 | -10.822
-15.5 | -1 | 0.02993 | -0.022 | -33.429
-15 | -1.015 | 0.024 | -0.024 | -42.273
-14.5 | -1.02 | 0.0204 | -0.025 | -50.007
-14 | -1.016 | 0.0188 | -0.027 | -54.006
-13.5 | -1.006 | 0.01747 | -0.028 | -57.623
-13 | -0.994 | 0.01611 | -0.029 | -61.702
-12.5 | -0.976 | 0.01534 | -0.031 | -63.613
-12 | -0.956 | 0.01416 | -0.032 | -67.499
-11.5 | -0.93 | 0.01333 | -0.033 | -69.775
-11 | -0.898 | 0.01267 | -0.034 | -70.872
-10.5 | -0.862 | 0.01207 | -0.036 | -71.382
-10 | -0.823 | 0.0115 | -0.037 | -71.506
-9.5 | -0.781 | 0.01097 | -0.038 | -71.181
-9 | -0.736 | 0.01047 | -0.04 | -70.298
-8.5 | -0.689 | 0.01004 | -0.041 | -68.661
-8 | -0.64 | 0.00965 | -0.042 | -66.326
-7.5 | -0.588 | 0.00922 | -0.044 | -63.807
-7 | -0.535 | 0.00889 | -0.045 | -60.178
-6.5 | -0.48 | 0.00857 | -0.046 | -56.022
-6 | -0.424 | 0.00822 | -0.048 | -51.623
-5.5 | -0.367 | 0.00794 | -0.049 | -46.19
-5 | -0.308 | 0.0077 | -0.05 | -40.008
-4.5 | -0.248 | 0.00747 | -0.052 | -33.266
-4 | -0.188 | 0.00662 | -0.053 | -28.451
-3.5 | -0.127 | 0.00675 | -0.054 | -18.854
-3 | -0.066 | 0.00709 | -0.056 | -9.297
-2.5 | -0.004 | 0.00685 | -0.057 | -0.573
-2 | 0.058 | 0.00379 | -0.058 | 15.363
-1.5 | 0.121 | 0.00381 | -0.059 | 31.676
-1 | 0.183 | 0.0038 | -0.061 | 48.1
-0.5 | 0.245 | 0.00383 | -0.062 | 64.019
0 | 0.308 | 0.00385 | -0.063 | 79.911
0.5 | 0.37 | 0.0039 | -0.065 | 94.958
1 | 0.432 | 0.00394 | -0.066 | 109.546
1.5 | 0.494 | 0.00399 | -0.067 | 123.861
2 | 0.557 | 0.00401 | -0.068 | 138.81
2.5 | 0.618 | 0.00393 | -0.069 | 157.295
3 | 0.675 | 0.00381 | -0.071 | 177.071
3.5 | 0.731 | 0.0056 | -0.071 | 130.502
4 | 0.788 | 0.00631 | -0.072 | 125.01
4.5 | 0.842 | 0.0101 | -0.073 | 83.408
5 | 0.899 | 0.01052 | -0.074 | 85.389
5.5 | 0.954 | 0.01092 | -0.076 | 87.323
6 | 1.007 | 0.01138 | -0.077 | 88.48
6.5 | 1.058 | 0.01182 | -0.078 | 89.542
7 | 1.107 | 0.01229 | -0.079 | 90.071
7.5 | 1.154 | 0.0128 | -0.08 | 90.129
8 | 1.198 | 0.01332 | -0.081 | 89.917
8.5 | 1.238 | 0.01388 | -0.082 | 89.202
9 | 1.276 | 0.01448 | -0.083 | 88.113
9.5 | 1.31 | 0.01514 | -0.084 | 86.486
10 | 1.339 | 0.01583 | -0.085 | 84.596
10.5 | 1.365 | 0.01667 | -0.086 | 81.902
11 | 1.388 | 0.0175 | -0.087 | 79.291
11.5 | 1.405 | 0.01838 | -0.088 | 76.475
12 | 1.419 | 0.0191 | -0.089 | 74.309
12.5 | 1.428 | 0.02008 | -0.09 | 71.116
13 | 1.428 | 0.02108 | -0.091 | 67.735
13.5 | 1.421 | 0.02225 | -0.092 | 63.897
14 | 1.411 | 0.0234 | -0.093 | 60.29
14.5 | 1.395 | 0.02456 | -0.094 | 56.817
15 | 1.375 | 0.02618 | -0.094 | 52.537
15.5 | 1.352 | 0.02746 | -0.095 | 49.236
16 | 1.322 | 0.02964 | -0.096 | 44.623
16.5 | 1.289 | 0.03215 | -0.096 | 40.101
17 | 1.257 | 0.0336 | -0.097 | 37.409
17.5 | 1.215 | 0.03792 | -0.097 | 32.043

## 76. Re 5M Mach 0.10 (2)
BIGFOIL.COM POLAR EXPORT
NACA66A317
NACA66A317 |  |  |  | Cl Max: | 1.5982 | at alpha= | 20 | deg
XFOIL ncrit=9 |  |  |  | L/D Max: | 149.974 | at alpha= | 2.5 | deg
Re: | 5000000 |  |  | Cd Min: | 0.05526 | at alpha= | 20 | deg
Mach: | 0.1 |  |  | Cl=0 at alpha= | -2.6431 | deg
|  |  |  | @ Cl=0.1, Cd= | 0.0046303
|  |  |  | @ Cl=0.4, Cd= | 0.0036576
|  |  |  | @ Cl=0.6, Cd= | 0.0046659
alpha (deg) | Cl | Cd | Cm | Cl/Cd
-20 | -1.316 | 0.03893 | -0.1067 | -33.8043
-19.5 | -1.3034 | 0.03569 | -0.1062 | -36.52
-19 | -1.2931 | 0.03244 | -0.1051 | -39.8613
-18.5 | -1.2692 | 0.03039 | -0.1043 | -41.7637
-18 | -1.2577 | 0.0276 | -0.1023 | -45.5688
-17.5 | -1.2312 | 0.0259 | -0.1011 | -47.5367
-17 | -1.2039 | 0.02435 | -0.0997 | -49.4415
-16.5 | -1.1777 | 0.02278 | -0.098 | -51.6989
-16 | -1.1528 | 0.0212 | -0.0959 | -54.3774
-15.5 | -1.1245 | 0.01986 | -0.0939 | -56.6213
-15 | -1.092 | 0.01879 | -0.0922 | -58.116
-14.5 | -1.0596 | 0.01772 | -0.0904 | -59.7968
-14 | -1.0266 | 0.01673 | -0.0884 | -61.3628
-13.5 | -0.9945 | 0.01568 | -0.0862 | -63.4247
-13 | -0.9666 | 0.01447 | -0.0833 | -66.8003
-12.5 | -0.9323 | 0.01357 | -0.081 | -68.703
-12 | -0.8952 | 0.01286 | -0.079 | -69.6112
-11.5 | -0.8567 | 0.01223 | -0.0771 | -70.0491
-11 | -0.8172 | 0.01166 | -0.0752 | -70.0858
-10.5 | -0.7777 | 0.01114 | -0.0732 | -69.8115
-10 | -0.7374 | 0.01066 | -0.0712 | -69.1745
-9.5 | -0.6984 | 0.01022 | -0.0688 | -68.3366
-9 | -0.6608 | 0.00988 | -0.0659 | -66.8826
-8.5 | -0.6194 | 0.00938 | -0.0638 | -66.0341
-8 | -0.5718 | 0.00899 | -0.0629 | -63.604
-7.5 | -0.5216 | 0.00867 | -0.0624 | -60.1615
-7 | -0.4703 | 0.00839 | -0.0621 | -56.0548
-6.5 | -0.4179 | 0.00813 | -0.062 | -51.4022
-6 | -0.3659 | 0.00784 | -0.0618 | -46.6709
-5 | -0.2582 | 0.00735 | -0.0622 | -35.1293
-4.5 | -0.2029 | 0.00713 | -0.0626 | -28.4572
-4 | -0.1477 | 0.00689 | -0.0631 | -21.4369
-3.5 | -0.0916 | 0.0067 | -0.0636 | -13.6716
-3 | -0.0363 | 0.00644 | -0.0641 | -5.6366
-2 | 0.0654 | 0.00526 | -0.0637 | 12.4335
-1.5 | 0.1143 | 0.00437 | -0.0634 | 26.1556
-1 | 0.1668 | 0.00365 | -0.0636 | 45.6986
-0.5 | 0.2273 | 0.00361 | -0.0649 | 62.964
0 | 0.2876 | 0.00358 | -0.0663 | 80.3352
0.5 | 0.3475 | 0.00364 | -0.0675 | 95.467
1 | 0.4072 | 0.00366 | -0.0688 | 111.2568
1.5 | 0.4676 | 0.00366 | -0.0701 | 127.7596
2 | 0.5266 | 0.00373 | -0.0712 | 141.1796
2.5 | 0.5834 | 0.00389 | -0.0719 | 149.9743
3 | 0.611 | 0.00518 | -0.0669 | 117.9537
3.5 | 0.6392 | 0.00613 | -0.0621 | 104.2741
4 | 0.6498 | 0.00698 | -0.0535 | 93.0946
4.5 | 0.6614 | 0.00794 | -0.0455 | 83.2997
5 | 0.6777 | 0.00903 | -0.0389 | 75.0498
5.5 | 0.7026 | 0.01003 | -0.0341 | 70.0499
6 | 0.7354 | 0.01085 | -0.0308 | 67.7788
6.5 | 0.7744 | 0.01148 | -0.0286 | 67.4564
7 | 0.8159 | 0.01205 | -0.027 | 67.7095
7.5 | 0.8547 | 0.01272 | -0.0249 | 67.1934
8 | 0.8956 | 0.01333 | -0.0232 | 67.1868
8.5 | 0.9347 | 0.01403 | -0.0214 | 66.6215
9 | 0.9723 | 0.01483 | -0.0194 | 65.563
9.5 | 1.0117 | 0.01557 | -0.0177 | 64.9775
10 | 1.0503 | 0.01635 | -0.016 | 64.2385
10.5 | 1.0865 | 0.01727 | -0.0141 | 62.9126
11 | 1.1218 | 0.01829 | -0.0121 | 61.3341
11.5 | 1.158 | 0.01928 | -0.0103 | 60.0622
12 | 1.1937 | 0.02031 | -0.0086 | 58.774
12.5 | 1.2288 | 0.02142 | -0.0069 | 57.3669
13 | 1.2627 | 0.02264 | -0.0051 | 55.773
13.5 | 1.2947 | 0.02398 | -0.0033 | 53.9908
14 | 1.3216 | 0.0257 | -0.001 | 51.4241
14.5 | 1.3531 | 0.02717 | 0.0007 | 49.8013
15 | 1.3833 | 0.02876 | 0.0023 | 48.0981
15.5 | 1.4142 | 0.03034 | 0.0038 | 46.6117
16 | 1.4409 | 0.03226 | 0.0055 | 44.6652
17 | 1.4991 | 0.03619 | 0.0073 | 41.423
18.5 | 1.5483 | 0.04505 | 0.0126 | 34.3685
19 | 1.5658 | 0.04826 | 0.0135 | 32.4451
19.5 | 1.5834 | 0.05158 | 0.0142 | 30.6979
20 | 1.5982 | 0.05526 | 0.0147 | 28.9215

## 77. Re 5M Mach 0.25 (1)
BIGFOIL.COM POLAR EXPORT
NACA66A317
NACA66A317 |  |  |  | Cl Max: | 1.361 | at alpha= | 11.5 | deg
JavaFoil+Calcfoil stall+Eppler ext transition |  |  |  | L/D Max: | 167.534 | at alpha= | 2.5 | deg
Re: | 5000000 |  |  | Cd Min: | 0.00367 | at alpha= | 2 | deg
Mach: | 0.25 |  |  | Cl=0 at alpha= | -2.4688 | deg
|  |  |  | @ Cl=0.1, Cd= | 0.0038475
|  |  |  | @ Cl=0.4, Cd= | 0.0039663
|  |  |  | @ Cl=0.6, Cd= | 0.0037206
alpha (deg) | Cl | Cd | Cm | Cl/Cd
-17.5 | -0.573 | 0.14043 | -0.01 | -4.082
-17 | -0.614 | 0.1331 | -0.01 | -4.615
-16.5 | -0.651 | 0.12492 | -0.011 | -5.214
-16 | -0.684 | 0.11738 | -0.012 | -5.831
-15.5 | -0.713 | 0.10907 | -0.013 | -6.538
-15 | -0.737 | 0.10345 | -0.013 | -7.124
-14.5 | -0.756 | 0.09693 | -0.015 | -7.804
-14 | -0.771 | 0.09033 | -0.016 | -8.536
-13.5 | -0.906 | 0.02307 | -0.028 | -39.272
-13 | -0.915 | 0.02059 | -0.029 | -44.442
-12.5 | -0.923 | 0.01721 | -0.031 | -53.589
-12 | -0.916 | 0.01593 | -0.032 | -57.504
-11.5 | -0.904 | 0.01462 | -0.034 | -61.84
-11 | -0.883 | 0.01362 | -0.035 | -64.776
-10.5 | -0.854 | 0.01286 | -0.037 | -66.399
-10 | -0.82 | 0.01222 | -0.038 | -67.122
-9.5 | -0.783 | 0.01161 | -0.039 | -67.409
-9 | -0.741 | 0.01103 | -0.041 | -67.186
-8.5 | -0.697 | 0.01051 | -0.042 | -66.256
-8 | -0.649 | 0.01003 | -0.043 | -64.687
-7.5 | -0.598 | 0.00958 | -0.045 | -62.442
-7 | -0.545 | 0.0092 | -0.046 | -59.248
-6.5 | -0.49 | 0.00884 | -0.047 | -55.488
-6 | -0.433 | 0.00849 | -0.049 | -51.022
-5.5 | -0.375 | 0.00815 | -0.05 | -46.001
-5 | -0.315 | 0.00788 | -0.051 | -39.982
-4.5 | -0.254 | 0.00764 | -0.053 | -33.292
-4 | -0.193 | 0.0074 | -0.054 | -26.068
-3.5 | -0.13 | 0.00719 | -0.056 | -18.153
-3 | -0.067 | 0.00642 | -0.057 | -10.507
-2.5 | -0.004 | 0.00654 | -0.058 | -0.616
-2 | 0.06 | 0.00386 | -0.06 | 15.49
-1.5 | 0.124 | 0.00384 | -0.061 | 32.286
-1 | 0.188 | 0.00386 | -0.062 | 48.742
-0.5 | 0.252 | 0.00388 | -0.064 | 64.893
0 | 0.316 | 0.00392 | -0.065 | 80.749
0.5 | 0.38 | 0.00396 | -0.066 | 95.905
1 | 0.444 | 0.00398 | -0.068 | 111.524
1.5 | 0.508 | 0.00403 | -0.069 | 125.965
2 | 0.571 | 0.00367 | -0.07 | 155.594
2.5 | 0.634 | 0.00378 | -0.071 | 167.534
3 | 0.691 | 0.00489 | -0.072 | 141.24
3.5 | 0.75 | 0.00579 | -0.073 | 129.388
4 | 0.805 | 0.01003 | -0.074 | 80.192
4.5 | 0.863 | 0.01044 | -0.075 | 82.68
5 | 0.921 | 0.0109 | -0.076 | 84.458
5.5 | 0.977 | 0.01135 | -0.078 | 86.054
6 | 1.03 | 0.01183 | -0.079 | 87.067
6.5 | 1.081 | 0.01233 | -0.08 | 87.681
7 | 1.129 | 0.01286 | -0.081 | 87.831
7.5 | 1.174 | 0.01341 | -0.082 | 87.583
8 | 1.215 | 0.01403 | -0.083 | 86.612
8.5 | 1.252 | 0.01467 | -0.084 | 85.368
9 | 1.285 | 0.01535 | -0.085 | 83.705
9.5 | 1.312 | 0.01614 | -0.086 | 81.296
10 | 1.333 | 0.01705 | -0.087 | 78.223
10.5 | 1.349 | 0.01798 | -0.088 | 75.025
11 | 1.358 | 0.0189 | -0.089 | 71.875
11.5 | 1.361 | 0.01998 | -0.09 | 68.134
12 | 1.357 | 0.02109 | -0.091 | 64.335
12.5 | 1.345 | 0.02223 | -0.092 | 60.514
13 | 1.318 | 0.02353 | -0.093 | 56.009
13.5 | 1.282 | 0.02491 | -0.094 | 51.47
14 | 1.237 | 0.02671 | -0.095 | 46.313
14.5 | 1.179 | 0.02972 | -0.095 | 39.69
15 | 1.103 | 0.03641 | -0.094 | 30.293
15.5 | 0.903 | 0.10828 | -0.06 | 8.335
16 | 0.838 | 0.11974 | -0.054 | 6.997
16.5 | 0.775 | 0.12648 | -0.055 | 6.125

## 78. Re 5M Mach 0.25 (2)
BIGFOIL.COM POLAR EXPORT
NACA66A317
NACA66A317 |  |  |  | Cl Max: | 1.52 | at alpha= | 20 | deg
XFOIL ncrit=9 |  |  |  | L/D Max: | 154.59 | at alpha= | 2.5 | deg
Re: | 5000000 |  |  | Cd Min: | 0.08937 | at alpha= | -20 | deg
Mach: | 0.25 |  |  | Cl=0 at alpha= | -2.6771 | deg
|  |  |  | @ Cl=0.1, Cd= | 0.0048299
|  |  |  | @ Cl=0.4, Cd= | 0.0036967
|  |  |  | @ Cl=0.6, Cd= | 0.0038936
alpha (deg) | Cl | Cd | Cm | Cl/Cd
-20 | -0.9928 | 0.08937 | -0.0971 | -11.1089
-19.5 | -1.03 | 0.07578 | -0.106 | -13.592
-19 | -1.0669 | 0.06335 | -0.1136 | -16.8414
-18.5 | -1.0907 | 0.05385 | -0.1182 | -20.2544
-18 | -1.1347 | 0.04375 | -0.1208 | -25.936
-17.5 | -1.1206 | 0.03982 | -0.1208 | -28.1416
-17 | -1.1141 | 0.03567 | -0.1199 | -31.2335
-16.5 | -1.1066 | 0.03194 | -0.1182 | -34.6462
-16 | -1.1023 | 0.02833 | -0.1156 | -38.9093
-15.5 | -1.0865 | 0.02569 | -0.1129 | -42.2927
-15 | -1.0631 | 0.02367 | -0.1103 | -44.9134
-14.5 | -1.039 | 0.02174 | -0.1074 | -47.7921
-14 | -1.013 | 0.02005 | -0.1044 | -50.5237
-13.5 | -0.985 | 0.01846 | -0.1013 | -53.3586
-13 | -0.948 | 0.01745 | -0.099 | -54.3266
-12.5 | -0.9235 | 0.01578 | -0.0952 | -58.5234
-11.5 | -0.8549 | 0.0136 | -0.0892 | -62.8603
-11 | -0.8151 | 0.01283 | -0.0867 | -63.5308
-10.5 | -0.7745 | 0.01213 | -0.0843 | -63.85
-10 | -0.7327 | 0.01149 | -0.0819 | -63.7685
-9.5 | -0.6912 | 0.0109 | -0.0795 | -63.4128
-9 | -0.6499 | 0.01037 | -0.0769 | -62.6712
-8.5 | -0.6097 | 0.00987 | -0.0739 | -61.773
-8 | -0.5759 | 0.00933 | -0.0696 | -61.7256
-7.5 | -0.5273 | 0.00895 | -0.0682 | -58.9162
-7 | -0.4765 | 0.00862 | -0.0671 | -55.2784
-6.5 | -0.4241 | 0.00833 | -0.0664 | -50.9124
-6 | -0.3703 | 0.00809 | -0.066 | -45.7726
-5.5 | -0.3173 | 0.00773 | -0.0655 | -41.0479
-5 | -0.2617 | 0.00747 | -0.0655 | -35.0335
-4.5 | -0.205 | 0.00724 | -0.0657 | -28.3149
-4 | -0.1486 | 0.00699 | -0.0659 | -21.2589
-3.5 | -0.0911 | 0.0068 | -0.0664 | -13.3971
-3 | -0.0341 | 0.00657 | -0.0668 | -5.1903
-2.5 | 0.0187 | 0.00607 | -0.0665 | 3.0807
-2 | 0.0693 | 0.0054 | -0.0659 | 12.8333
-1.5 | 0.1183 | 0.00449 | -0.0653 | 26.3474
-1 | 0.172 | 0.00368 | -0.0655 | 46.7391
-0.5 | 0.2345 | 0.00365 | -0.0669 | 64.2466
0 | 0.2967 | 0.00363 | -0.0683 | 81.7355
0.5 | 0.3584 | 0.00369 | -0.0695 | 97.1274
1 | 0.4204 | 0.0037 | -0.0709 | 113.6216
1.5 | 0.4828 | 0.0037 | -0.0723 | 130.4865
2 | 0.5438 | 0.00377 | -0.0734 | 144.244
2.5 | 0.6029 | 0.0039 | -0.0741 | 154.5897
3 | 0.6276 | 0.00521 | -0.0681 | 120.4607
3.5 | 0.649 | 0.00621 | -0.0615 | 104.5089
4 | 0.6483 | 0.00717 | -0.0503 | 90.4184
4.5 | 0.6575 | 0.00834 | -0.0419 | 78.8369
5 | 0.6718 | 0.00961 | -0.0349 | 69.9063
5.5 | 0.694 | 0.01082 | -0.0295 | 64.1405
6 | 0.7295 | 0.01165 | -0.0264 | 62.618
6.5 | 0.771 | 0.01232 | -0.0243 | 62.5812
7 | 0.8123 | 0.01301 | -0.0222 | 62.4366
7.5 | 0.8536 | 0.01373 | -0.0202 | 62.1704
8 | 0.8945 | 0.01446 | -0.0182 | 61.8603
8.5 | 0.9348 | 0.01526 | -0.0161 | 61.2582
9 | 0.9734 | 0.01618 | -0.0138 | 60.1607
9.5 | 1.0147 | 0.01701 | -0.012 | 59.6531
10 | 1.0528 | 0.01803 | -0.0098 | 58.3916
10.5 | 1.0896 | 0.01914 | -0.0074 | 56.9279
11 | 1.1264 | 0.0203 | -0.0052 | 55.4877
11.5 | 1.1644 | 0.02145 | -0.0032 | 54.2844
12 | 1.2001 | 0.02276 | -0.001 | 52.7285
12.5 | 1.2345 | 0.02419 | 0.0013 | 51.0335
13 | 1.2675 | 0.02578 | 0.0036 | 49.166
13.5 | 1.2946 | 0.02777 | 0.0064 | 46.6187
14 | 1.328 | 0.02946 | 0.0084 | 45.0781
14.5 | 1.3573 | 0.03148 | 0.0107 | 43.1163
15 | 1.3858 | 0.03365 | 0.0128 | 41.1828
15.5 | 1.4141 | 0.03588 | 0.0148 | 39.4119
16.5 | 1.4608 | 0.04142 | 0.0189 | 35.268
17 | 1.4714 | 0.04524 | 0.0213 | 32.5243
18.5 | 1.5112 | 0.0581 | 0.0244 | 26.0103
19 | 1.5181 | 0.06346 | 0.0247 | 23.9222
19.5 | 1.5189 | 0.06978 | 0.0242 | 21.767
20 | 1.52 | 0.07641 | 0.0231 | 19.8927

## 79. Re 5M Mach 0.50 (1)
BIGFOIL.COM POLAR EXPORT
NACA66A317
NACA66A317 |  |  |  | Cl Max: | 1.254 | at alpha= | 20 | deg
JavaFoil+Calcfoil stall+Eppler ext transition |  |  |  | L/D Max: | 162.533 | at alpha= | 2.5 | deg
Re: | 5000000 |  |  | Cd Min: | 0.00348 | at alpha= | -1 | deg
Mach: | 0.5 |  |  | Cl=0 at alpha= | -2.4714 | deg
|  |  |  | @ Cl=0.1, Cd= | 0.0053829
|  |  |  | @ Cl=0.4, Cd= | 0.0040335
|  |  |  | @ Cl=0.6, Cd= | 0.004166
alpha (deg) | Cl | Cd | Cm | Cl/Cd
-20 | -0.982 | 0.15964 | -0.009 | -6.148
-19.5 | -0.954 | 0.15635 | -0.01 | -6.1
-19 | -0.926 | 0.15107 | -0.011 | -6.131
-18.5 | -0.902 | 0.14548 | -0.012 | -6.2
-18 | -0.872 | 0.14024 | -0.012 | -6.221
-17.5 | -0.842 | 0.13544 | -0.012 | -6.219
-17 | -0.814 | 0.13096 | -0.013 | -6.219
-16.5 | -0.787 | 0.12643 | -0.014 | -6.225
-16 | -0.76 | 0.12499 | -0.015 | -6.084
-15.5 | -0.731 | 0.11649 | -0.015 | -6.277
-15 | -0.703 | 0.11243 | -0.015 | -6.252
-14.5 | -0.675 | 0.10891 | -0.016 | -6.201
-14 | -0.648 | 0.10466 | -0.017 | -6.189
-13.5 | -0.62 | 0.10508 | -0.017 | -5.899
-13 | -0.591 | 0.09766 | -0.017 | -6.055
-12.5 | -0.564 | 0.08512 | -0.018 | -6.627
-12 | -0.537 | 0.0783 | -0.019 | -6.852
-11.5 | -0.509 | 0.07353 | -0.02 | -6.922
-11 | -0.482 | 0.06713 | -0.022 | -7.187
-10.5 | -0.46 | 0.05879 | -0.026 | -7.823
-10 | -0.424 | 0.07056 | -0.02 | -6.002
-9.5 | -0.396 | 0.06322 | -0.021 | -6.261
-9 | -0.368 | 0.05747 | -0.023 | -6.405
-8.5 | -0.532 | 0.01373 | -0.046 | -38.748
-8 | -0.61 | 0.01264 | -0.048 | -48.296
-7.5 | -0.601 | 0.01167 | -0.049 | -51.547
-7 | -0.567 | 0.01092 | -0.051 | -51.952
-6.5 | -0.521 | 0.01035 | -0.052 | -50.349
-6 | -0.467 | 0.00978 | -0.054 | -47.755
-5.5 | -0.408 | 0.0093 | -0.056 | -43.87
-5 | -0.345 | 0.00881 | -0.057 | -39.187
-4.5 | -0.28 | 0.00846 | -0.059 | -33.121
-4 | -0.213 | 0.00815 | -0.06 | -26.126
-3.5 | -0.144 | 0.00784 | -0.062 | -18.396
-3 | -0.075 | 0.00762 | -0.063 | -9.797
-2.5 | -0.004 | 0.0074 | -0.065 | -0.602
-2 | 0.066 | 0.00685 | -0.066 | 9.675
-1.5 | 0.139 | 0.0037 | -0.068 | 37.424
-1 | 0.21 | 0.00348 | -0.07 | 60.389
-0.5 | 0.282 | 0.00395 | -0.071 | 71.311
0 | 0.352 | 0.00402 | -0.072 | 87.523
0.5 | 0.423 | 0.00404 | -0.074 | 104.556
1 | 0.493 | 0.00407 | -0.075 | 121.128
1.5 | 0.564 | 0.00413 | -0.077 | 136.405
2 | 0.634 | 0.0042 | -0.078 | 151.226
2.5 | 0.705 | 0.00433 | -0.079 | 162.533
3 | 0.765 | 0.00591 | -0.08 | 129.494
3.5 | 0.826 | 0.01111 | -0.081 | 74.386
4 | 0.891 | 0.01161 | -0.082 | 76.732
4.5 | 0.953 | 0.01222 | -0.084 | 77.973
5 | 1.013 | 0.01284 | -0.085 | 78.901
5.5 | 1.069 | 0.01352 | -0.086 | 79.086
6 | 1.12 | 0.01424 | -0.087 | 78.62
6.5 | 1.16 | 0.01509 | -0.089 | 76.837
7 | 1.187 | 0.01595 | -0.09 | 74.451
7.5 | 1.193 | 0.01699 | -0.091 | 70.241
8 | 1.158 | 0.01846 | -0.092 | 62.734
8.5 | 0.786 | 0.05578 | -0.047 | 14.099
9 | 0.64 | 0.06503 | -0.042 | 9.842
9.5 | 0.804 | 0.02183 | -0.096 | 36.846
10 | 0.702 | 0.06379 | -0.057 | 11.008
10.5 | 0.724 | 0.07198 | -0.048 | 10.053
11 | 0.751 | 0.08296 | -0.048 | 9.048
11.5 | 0.931 | 0.02643 | -0.1 | 35.204
12 | 0.943 | 0.03251 | -0.099 | 29.011
12.5 | 0.834 | 0.08914 | -0.054 | 9.356
13 | 0.861 | 0.0994 | -0.055 | 8.665
13.5 | 0.888 | 0.10107 | -0.056 | 8.79
14 | 0.915 | 0.10653 | -0.056 | 8.591
14.5 | 0.944 | 0.1112 | -0.059 | 8.486
15 | 0.979 | 0.11374 | -0.067 | 8.604
15.5 | 0.998 | 0.11932 | -0.061 | 8.364
16 | 1.027 | 0.12525 | -0.064 | 8.199
16.5 | 1.063 | 0.1265 | -0.072 | 8.405
17 | 1.081 | 0.13253 | -0.067 | 8.158
17.5 | 1.108 | 0.1398 | -0.068 | 7.927
18 | 1.142 | 0.14236 | -0.073 | 8.018
18.5 | 1.179 | 0.14355 | -0.08 | 8.215
19 | 1.191 | 0.14943 | -0.073 | 7.97
19.5 | 1.219 | 0.15554 | -0.074 | 7.836
20 | 1.254 | 0.1575 | -0.08 | 7.965

## 80. Re 5M Mach 0.50 (2)
BIGFOIL.COM POLAR EXPORT
NACA66A317
NACA66A317 |  |  |  | Cl Max: | 1.1162 | at alpha= | 12 | deg
XFOIL ncrit=9 |  |  |  | L/D Max: | 168.624 | at alpha= | 2.5 | deg
Re: | 5000000 |  |  | Cd Min: | 0.16847 | at alpha= | 17 | deg
Mach: | 0.5 |  |  | Cl=0 at alpha= | -2.8403 | deg
|  |  |  | @ Cl=0.1, Cd= | 0.0058441
|  |  |  | @ Cl=0.4, Cd= | 0.0039425
|  |  |  | @ Cl=0.6, Cd= | 0.0039772
alpha (deg) | Cl | Cd | Cm | Cl/Cd
-14.5 | -0.3183 | 0.12349 | -0.0977 | -2.5775
-14 | -0.326 | 0.11193 | -0.1041 | -2.9125
-13.5 | -0.3469 | 0.09873 | -0.1115 | -3.5136
-13 | -0.3774 | 0.08471 | -0.1199 | -4.4552
-12.5 | -0.4211 | 0.06749 | -0.1308 | -6.2394
-12 | -0.4557 | 0.05414 | -0.1403 | -8.4171
-11.5 | -0.4896 | 0.04434 | -0.1446 | -11.0419
-11 | -0.5227 | 0.03671 | -0.1446 | -14.2386
-10.5 | -0.5478 | 0.03079 | -0.1413 | -17.7915
-10 | -0.5719 | 0.02538 | -0.1357 | -22.5335
-9.5 | -0.5816 | 0.02073 | -0.1291 | -28.056
-9 | -0.5743 | 0.01674 | -0.1223 | -34.307
-8.5 | -0.5473 | 0.01441 | -0.1164 | -37.9806
-8 | -0.5136 | 0.01281 | -0.111 | -40.0937
-7.5 | -0.4787 | 0.01147 | -0.1056 | -41.735
-7 | -0.434 | 0.01057 | -0.1015 | -41.0596
-6.5 | -0.3876 | 0.00979 | -0.0976 | -39.5914
-6 | -0.3411 | 0.00912 | -0.0938 | -37.4013
-5.5 | -0.2946 | 0.00859 | -0.09 | -34.2957
-5 | -0.2553 | 0.00816 | -0.0847 | -31.2868
-4.5 | -0.2 | 0.00783 | -0.0825 | -25.5428
-4 | -0.1413 | 0.00756 | -0.0811 | -18.6905
-3.5 | -0.0818 | 0.00729 | -0.08 | -11.2209
-3 | -0.0199 | 0.00708 | -0.0796 | -2.8107
-2.5 | 0.0424 | 0.00681 | -0.0793 | 6.2261
-2 | 0.0922 | 0.00602 | -0.0771 | 15.3156
-1.5 | 0.1401 | 0.00494 | -0.0749 | 28.3603
-1 | 0.1939 | 0.00384 | -0.0738 | 50.4948
-0.5 | 0.2651 | 0.00384 | -0.0753 | 69.0365
0 | 0.336 | 0.00386 | -0.0769 | 87.0466
0.5 | 0.4058 | 0.00395 | -0.0781 | 102.7342
1 | 0.4774 | 0.00394 | -0.0797 | 121.1675
1.5 | 0.5485 | 0.00394 | -0.0811 | 139.2132
2 | 0.6178 | 0.00399 | -0.0821 | 154.8371
2.5 | 0.6863 | 0.00407 | -0.0828 | 168.6241
3 | 0.6931 | 0.00523 | -0.0713 | 132.5239
3.5 | 0.6597 | 0.00682 | -0.0527 | 96.7302
4 | 0.6531 | 0.00862 | -0.0405 | 75.7657
4.5 | 0.6483 | 0.01071 | -0.0295 | 60.5322
5.5 | 0.6674 | 0.01468 | -0.0134 | 45.4632
6 | 0.7115 | 0.0157 | -0.0105 | 45.3185
6.5 | 0.7577 | 0.01672 | -0.0078 | 45.317
7 | 0.8032 | 0.01783 | -0.005 | 45.0477
7.5 | 0.8504 | 0.01894 | -0.0023 | 44.8997
8 | 0.8953 | 0.02023 | 0.0007 | 44.2561
8.5 | 0.939 | 0.02163 | 0.004 | 43.4119
9 | 0.9817 | 0.02318 | 0.0073 | 42.3512
9.5 | 1.0234 | 0.02486 | 0.0109 | 41.1665
10 | 1.0586 | 0.027 | 0.0151 | 39.2074
10.5 | 1.0846 | 0.0298 | 0.0198 | 36.396
11 | 1.1066 | 0.03305 | 0.0246 | 33.4826
11.5 | 1.1144 | 0.03737 | 0.0298 | 29.8207
12 | 1.1162 | 0.0425 | 0.0345 | 26.2635
12.5 | 1.1064 | 0.04911 | 0.0381 | 22.529
13 | 1.0907 | 0.05702 | 0.0398 | 19.1284
13.5 | 1.0617 | 0.06713 | 0.039 | 15.8156
14 | 1.0227 | 0.07963 | 0.0349 | 12.8431
14.5 | 0.9888 | 0.093 | 0.0281 | 10.6323
15 | 0.9582 | 0.10729 | 0.0193 | 8.9309
15.5 | 0.9296 | 0.12254 | 0.0092 | 7.5861
16 | 0.9047 | 0.13797 | -0.001 | 6.5572
16.5 | 0.8811 | 0.15343 | -0.0106 | 5.7427
17 | 0.8627 | 0.16847 | -0.02 | 5.1208

## 81. Re 6M Mach 0.00 (1)
BIGFOIL.COM POLAR EXPORT
NACA66A317
NACA66A317 |  |  |  | Cl Max: | 1.441 | at alpha= | 13 | deg
JavaFoil+Calcfoil stall+Eppler ext transition |  |  |  | L/D Max: | 140.11 | at alpha= | 2 | deg
Re: | 6000000 |  |  | Cd Min: | 0.00365 | at alpha= | -1 | deg
Mach: | 0 |  |  | Cl=0 at alpha= | -2.4677 | deg
|  |  |  | @ Cl=0.1, Cd= | 0.0038648
|  |  |  | @ Cl=0.4, Cd= | 0.0037652
|  |  |  | @ Cl=0.6, Cd= | 0.0046241
alpha (deg) | Cl | Cd | Cm | Cl/Cd
-20 | -0.808 | 0.15195 | -0.008 | -5.318
-19.5 | -0.829 | 0.14445 | -0.009 | -5.741
-19 | -0.85 | 0.13721 | -0.009 | -6.194
-18.5 | -0.871 | 0.12206 | -0.011 | -7.14
-18 | -0.884 | 0.11379 | -0.012 | -7.773
-17.5 | -0.887 | 0.11348 | -0.012 | -7.82
-17 | -0.9 | 0.10291 | -0.014 | -8.743
-16.5 | -0.919 | 0.08676 | -0.016 | -10.587
-16 | -1.032 | 0.027 | -0.022 | -38.212
-15.5 | -1.04 | 0.02319 | -0.023 | -44.845
-15 | -1.041 | 0.02093 | -0.024 | -49.732
-14.5 | -1.039 | 0.01877 | -0.025 | -55.343
-14 | -1.031 | 0.01747 | -0.027 | -58.996
-13.5 | -1.019 | 0.01627 | -0.028 | -62.666
-13 | -1.005 | 0.01509 | -0.029 | -66.591
-12.5 | -0.985 | 0.0142 | -0.031 | -69.366
-12 | -0.961 | 0.01333 | -0.032 | -72.105
-11.5 | -0.933 | 0.01269 | -0.033 | -73.57
-11 | -0.9 | 0.01209 | -0.034 | -74.465
-10.5 | -0.863 | 0.01148 | -0.036 | -75.226
-10 | -0.823 | 0.01097 | -0.037 | -75.079
-9.5 | -0.781 | 0.01049 | -0.038 | -74.408
-9 | -0.736 | 0.01009 | -0.039 | -72.899
-8.5 | -0.688 | 0.00961 | -0.041 | -71.6
-8 | -0.639 | 0.00922 | -0.042 | -69.261
-7.5 | -0.587 | 0.00886 | -0.043 | -66.274
-7 | -0.534 | 0.00855 | -0.045 | -62.46
-6.5 | -0.479 | 0.00825 | -0.046 | -58.067
-6 | -0.423 | 0.00793 | -0.047 | -53.295
-5.5 | -0.365 | 0.00765 | -0.049 | -47.78
-5 | -0.307 | 0.00743 | -0.05 | -41.344
-4.5 | -0.248 | 0.00656 | -0.051 | -37.733
-4 | -0.188 | 0.00669 | -0.053 | -28.062
-3.5 | -0.127 | 0.00699 | -0.054 | -18.167
-3 | -0.066 | 0.0068 | -0.055 | -9.635
-2.5 | -0.004 | 0.00655 | -0.057 | -0.596
-2 | 0.058 | 0.00419 | -0.058 | 13.828
-1.5 | 0.12 | 0.00371 | -0.059 | 32.359
-1 | 0.182 | 0.00365 | -0.06 | 49.858
-0.5 | 0.244 | 0.00368 | -0.062 | 66.384
0 | 0.306 | 0.0037 | -0.063 | 82.822
0.5 | 0.368 | 0.00376 | -0.064 | 97.96
1 | 0.43 | 0.00377 | -0.065 | 114.138
1.5 | 0.492 | 0.00383 | -0.067 | 128.395
2 | 0.554 | 0.00395 | -0.068 | 140.11
2.5 | 0.612 | 0.0048 | -0.069 | 127.649
3 | 0.669 | 0.00538 | -0.07 | 124.39
3.5 | 0.727 | 0.00597 | -0.071 | 121.709
4 | 0.784 | 0.00668 | -0.072 | 117.503
4.5 | 0.839 | 0.00971 | -0.073 | 86.365
5 | 0.895 | 0.01014 | -0.074 | 88.295
5.5 | 0.95 | 0.01053 | -0.075 | 90.26
6 | 1.004 | 0.01093 | -0.076 | 91.808
6.5 | 1.055 | 0.01136 | -0.077 | 92.901
7 | 1.104 | 0.01182 | -0.079 | 93.453
7.5 | 1.151 | 0.0123 | -0.08 | 93.607
8 | 1.195 | 0.01278 | -0.081 | 93.479
8.5 | 1.236 | 0.01332 | -0.082 | 92.843
9 | 1.274 | 0.01385 | -0.083 | 92.009
9.5 | 1.309 | 0.01449 | -0.084 | 90.339
10 | 1.34 | 0.01512 | -0.085 | 88.667
10.5 | 1.368 | 0.01585 | -0.086 | 86.293
11 | 1.391 | 0.01671 | -0.087 | 83.271
11.5 | 1.411 | 0.01747 | -0.088 | 80.747
12 | 1.427 | 0.01821 | -0.089 | 78.379
12.5 | 1.438 | 0.01915 | -0.09 | 75.124
13 | 1.441 | 0.02001 | -0.091 | 71.996
13.5 | 1.439 | 0.02098 | -0.092 | 68.587
14 | 1.432 | 0.02219 | -0.092 | 64.541
14.5 | 1.421 | 0.02317 | -0.093 | 61.334
15 | 1.405 | 0.02464 | -0.094 | 57.026
15.5 | 1.386 | 0.02614 | -0.095 | 53.022
16 | 1.363 | 0.02761 | -0.096 | 49.39
16.5 | 1.337 | 0.02953 | -0.096 | 45.259
17 | 1.309 | 0.03089 | -0.097 | 42.382
17.5 | 1.276 | 0.03373 | -0.097 | 37.823
18 | 1.236 | 0.03858 | -0.097 | 32.033

## 82. Re 6M Mach 0.00 (2)
BIGFOIL.COM POLAR EXPORT
NACA66A317
NACA66A317 |  |  |  | Cl Max: | 1.6318 | at alpha= | 20 | deg
XFOIL ncrit=9 |  |  |  | L/D Max: | 148.277 | at alpha= | 2 | deg
Re: | 6000000 |  |  | Cd Min: | 0.04979 | at alpha= | 20 | deg
Mach: | 0 |  |  | Cl=0 at alpha= | -2.6441 | deg
|  |  |  | @ Cl=0.1, Cd= | 0.0047878
|  |  |  | @ Cl=0.4, Cd= | 0.0034477
|  |  |  | @ Cl=0.6, Cd= | 0.005319
alpha (deg) | Cl | Cd | Cm | Cl/Cd
-20 | -1.3581 | 0.03385 | -0.1023 | -40.1211
-19.5 | -1.3425 | 0.03119 | -0.1013 | -43.0426
-19 | -1.3306 | 0.02843 | -0.0998 | -46.8027
-18.5 | -1.3098 | 0.02642 | -0.0984 | -49.5761
-18 | -1.2909 | 0.02436 | -0.0966 | -52.9926
-17.5 | -1.2644 | 0.0229 | -0.0952 | -55.214
-17 | -1.2364 | 0.02154 | -0.0937 | -57.4002
-16.5 | -1.2081 | 0.02025 | -0.092 | -59.6593
-16 | -1.1804 | 0.01895 | -0.0901 | -62.2902
-15.5 | -1.1489 | 0.01789 | -0.0884 | -64.2202
-15 | -1.1156 | 0.01694 | -0.0867 | -65.856
-14.5 | -1.0823 | 0.01603 | -0.0849 | -67.5172
-14 | -1.0479 | 0.01517 | -0.0831 | -69.0771
-13.5 | -1.0144 | 0.0143 | -0.0811 | -70.9371
-13 | -0.9751 | 0.0137 | -0.0797 | -71.1752
-12.5 | -0.9453 | 0.01269 | -0.0768 | -74.4917
-12 | -0.9089 | 0.01199 | -0.0748 | -75.8048
-11.5 | -0.8707 | 0.01141 | -0.0728 | -76.3103
-10.5 | -0.793 | 0.01042 | -0.0687 | -76.1036
-10 | -0.7548 | 0.00999 | -0.0663 | -75.5556
-9.5 | -0.7176 | 0.00969 | -0.0635 | -74.0557
-9 | -0.6716 | 0.00936 | -0.0624 | -71.7521
-8.5 | -0.6235 | 0.00902 | -0.0617 | -69.1242
-8 | -0.5765 | 0.00858 | -0.0607 | -67.1911
-7.5 | -0.526 | 0.00828 | -0.0604 | -63.5266
-7 | -0.4743 | 0.00803 | -0.0603 | -59.066
-6.5 | -0.4217 | 0.00779 | -0.0604 | -54.1335
-6 | -0.3678 | 0.00756 | -0.0606 | -48.6508
-5.5 | -0.3145 | 0.00727 | -0.0608 | -43.26
-5 | -0.2598 | 0.00704 | -0.0612 | -36.9034
-4.5 | -0.2043 | 0.00684 | -0.0618 | -29.8684
-4 | -0.149 | 0.00663 | -0.0623 | -22.4736
-3.5 | -0.0929 | 0.00646 | -0.063 | -14.3808
-3 | -0.0373 | 0.00625 | -0.0635 | -5.968
-2.5 | 0.0151 | 0.00581 | -0.0636 | 2.599
-2 | 0.0667 | 0.00527 | -0.0636 | 12.6565
-1.5 | 0.1178 | 0.00453 | -0.0636 | 26.0044
-1 | 0.1685 | 0.00355 | -0.0637 | 47.4648
-0.5 | 0.2271 | 0.00339 | -0.0648 | 66.9912
0 | 0.2864 | 0.00343 | -0.066 | 83.4985
0.5 | 0.3465 | 0.00343 | -0.0674 | 101.0204
1 | 0.4068 | 0.00345 | -0.0688 | 117.913
1.5 | 0.4658 | 0.00349 | -0.07 | 133.467
2 | 0.5249 | 0.00354 | -0.0711 | 148.2768
2.5 | 0.5679 | 0.00431 | -0.0692 | 131.7633
3.5 | 0.6293 | 0.00624 | -0.0607 | 100.8494
4 | 0.6432 | 0.00703 | -0.0528 | 91.4936
4.5 | 0.6592 | 0.00791 | -0.0457 | 83.3375
5 | 0.6804 | 0.00884 | -0.04 | 76.9683
5.5 | 0.7071 | 0.00973 | -0.0355 | 72.6721
6 | 0.7448 | 0.01034 | -0.033 | 72.0309
6.5 | 0.7853 | 0.01088 | -0.0311 | 72.1783
7 | 0.8253 | 0.01146 | -0.0292 | 72.0157
7.5 | 0.866 | 0.01204 | -0.0275 | 71.9269
8.5 | 0.9451 | 0.01331 | -0.0239 | 71.0068
9 | 0.9834 | 0.01402 | -0.0221 | 70.1427
9.5 | 1.0236 | 0.01468 | -0.0205 | 69.7275
10 | 1.0607 | 0.01548 | -0.0187 | 68.5207
10.5 | 1.0972 | 0.01636 | -0.0168 | 67.066
11 | 1.1329 | 0.01725 | -0.0149 | 65.6754
11.5 | 1.1708 | 0.0181 | -0.0134 | 64.6851
12 | 1.2059 | 0.01911 | -0.0116 | 63.1031
12.5 | 1.2408 | 0.02014 | -0.0099 | 61.6087
13 | 1.2738 | 0.02132 | -0.0081 | 59.7467
13.5 | 1.3055 | 0.02261 | -0.0062 | 57.7399
14 | 1.337 | 0.02394 | -0.0044 | 55.848
14.5 | 1.3686 | 0.02531 | -0.0028 | 54.0735
15 | 1.4 | 0.02672 | -0.0013 | 52.3952
15.5 | 1.4301 | 0.02824 | 0.0002 | 50.6409
16 | 1.459 | 0.02989 | 0.0017 | 48.8123
16.5 | 1.4851 | 0.03176 | 0.0033 | 46.7601
17 | 1.5097 | 0.03371 | 0.005 | 44.7849
18.5 | 1.5754 | 0.04102 | 0.0088 | 38.4057
19 | 1.5965 | 0.04362 | 0.0098 | 36.6002
19.5 | 1.6151 | 0.04657 | 0.0107 | 34.6811
20 | 1.6318 | 0.04979 | 0.0114 | 32.7736

## 83. Re 6M Mach 0.10 (1)
BIGFOIL.COM POLAR EXPORT
NACA66A317
NACA66A317 |  |  |  | Cl Max: | 1.429 | at alpha= | 12.5 | deg
JavaFoil+Calcfoil stall+Eppler ext transition |  |  |  | L/D Max: | 141.363 | at alpha= | 2 | deg
Re: | 6000000 |  |  | Cd Min: | 0.00366 | at alpha= | -1 | deg
Mach: | 0.1 |  |  | Cl=0 at alpha= | -2.4677 | deg
|  |  |  | @ Cl=0.1, Cd= | 0.0038767
|  |  |  | @ Cl=0.4, Cd= | 0.0037793
|  |  |  | @ Cl=0.6, Cd= | 0.0046072
alpha (deg) | Cl | Cd | Cm | Cl/Cd
-19.5 | -0.782 | 0.15032 | -0.008 | -5.203
-19 | -0.807 | 0.14142 | -0.009 | -5.705
-18.5 | -0.825 | 0.13376 | -0.01 | -6.169
-18 | -0.845 | 0.12038 | -0.012 | -7.017
-17.5 | -0.852 | 0.11974 | -0.012 | -7.115
-17 | -0.864 | 0.11123 | -0.013 | -7.767
-16.5 | -0.986 | 0.03492 | -0.02 | -28.229
-16 | -0.992 | 0.03317 | -0.021 | -29.908
-15.5 | -1.014 | 0.02518 | -0.023 | -40.256
-15 | -1.02 | 0.02197 | -0.024 | -46.447
-14.5 | -1.022 | 0.0195 | -0.026 | -52.435
-14 | -1.017 | 0.01798 | -0.027 | -56.579
-13.5 | -1.009 | 0.01667 | -0.028 | -60.495
-13 | -0.996 | 0.0154 | -0.029 | -64.721
-12.5 | -0.978 | 0.01468 | -0.031 | -66.627
-12 | -0.958 | 0.01356 | -0.032 | -70.602
-11.5 | -0.931 | 0.01283 | -0.033 | -72.565
-11 | -0.899 | 0.01222 | -0.034 | -73.584
-10.5 | -0.863 | 0.01163 | -0.036 | -74.192
-10 | -0.824 | 0.01109 | -0.037 | -74.28
-9.5 | -0.782 | 0.01058 | -0.038 | -73.908
-9 | -0.737 | 0.01011 | -0.04 | -72.939
-8.5 | -0.69 | 0.00968 | -0.041 | -71.285
-8 | -0.641 | 0.00931 | -0.042 | -68.815
-7.5 | -0.589 | 0.00892 | -0.044 | -66.01
-7 | -0.536 | 0.00858 | -0.045 | -62.42
-6.5 | -0.481 | 0.0083 | -0.046 | -57.923
-6 | -0.425 | 0.00797 | -0.048 | -53.251
-5.5 | -0.367 | 0.00769 | -0.049 | -47.705
-5 | -0.308 | 0.00747 | -0.05 | -41.292
-4.5 | -0.249 | 0.0066 | -0.052 | -37.709
-4 | -0.188 | 0.00673 | -0.053 | -27.986
-3.5 | -0.128 | 0.00705 | -0.054 | -18.106
-3 | -0.066 | 0.00681 | -0.056 | -9.68
-2.5 | -0.004 | 0.00665 | -0.057 | -0.59
-2 | 0.058 | 0.00425 | -0.058 | 13.706
-1.5 | 0.121 | 0.00369 | -0.059 | 32.661
-1 | 0.183 | 0.00366 | -0.061 | 49.967
-0.5 | 0.245 | 0.00368 | -0.062 | 66.671
0 | 0.308 | 0.0037 | -0.063 | 83.039
0.5 | 0.37 | 0.00376 | -0.065 | 98.399
1 | 0.432 | 0.0038 | -0.066 | 113.753
1.5 | 0.494 | 0.00384 | -0.067 | 128.885
2 | 0.557 | 0.00394 | -0.068 | 141.363
2.5 | 0.615 | 0.00484 | -0.069 | 127.232
3 | 0.672 | 0.0054 | -0.07 | 124.436
3.5 | 0.73 | 0.00601 | -0.071 | 121.555
4 | 0.788 | 0.00674 | -0.072 | 116.931
4.5 | 0.843 | 0.00977 | -0.073 | 86.266
5 | 0.899 | 0.0102 | -0.074 | 88.153
5.5 | 0.955 | 0.01059 | -0.076 | 90.156
6 | 1.008 | 0.01101 | -0.077 | 91.524
6.5 | 1.059 | 0.01144 | -0.078 | 92.568
7 | 1.108 | 0.0119 | -0.079 | 93.101
7.5 | 1.155 | 0.01239 | -0.08 | 93.175
8 | 1.199 | 0.01289 | -0.081 | 92.967
8.5 | 1.24 | 0.01344 | -0.082 | 92.239
9 | 1.277 | 0.01401 | -0.083 | 91.17
9.5 | 1.311 | 0.01464 | -0.084 | 89.525
10 | 1.341 | 0.01531 | -0.085 | 87.563
10.5 | 1.367 | 0.01613 | -0.086 | 84.735
11 | 1.389 | 0.01693 | -0.087 | 82.023
11.5 | 1.406 | 0.01778 | -0.088 | 79.085
12 | 1.42 | 0.01846 | -0.089 | 76.929
12.5 | 1.429 | 0.01943 | -0.09 | 73.548
13 | 1.429 | 0.02035 | -0.091 | 70.194
13.5 | 1.423 | 0.02151 | -0.092 | 66.157
14 | 1.412 | 0.0226 | -0.093 | 62.476
14.5 | 1.397 | 0.02371 | -0.094 | 58.921
15 | 1.376 | 0.02533 | -0.094 | 54.34
15.5 | 1.353 | 0.02646 | -0.095 | 51.154
16 | 1.324 | 0.02867 | -0.096 | 46.196
16.5 | 1.292 | 0.03068 | -0.096 | 42.116
17 | 1.259 | 0.03243 | -0.097 | 38.82
17.5 | 1.22 | 0.03566 | -0.097 | 34.208

## 84. Re 6M Mach 0.10 (2)
BIGFOIL.COM POLAR EXPORT
NACA66A317
NACA66A317 |  |  |  | Cl Max: | 1.6278 | at alpha= | 20 | deg
XFOIL ncrit=9 |  |  |  | L/D Max: | 149.153 | at alpha= | 2 | deg
Re: | 6000000 |  |  | Cd Min: | 0.05221 | at alpha= | 20 | deg
Mach: | 0.1 |  |  | Cl=0 at alpha= | -2.6483 | deg
|  |  |  | @ Cl=0.1, Cd= | 0.0048203
|  |  |  | @ Cl=0.4, Cd= | 0.003457
|  |  |  | @ Cl=0.6, Cd= | 0.0054206
alpha (deg) | Cl | Cd | Cm | Cl/Cd
-20 | -1.3303 | 0.03768 | -0.1065 | -35.3052
-19.5 | -1.3203 | 0.03426 | -0.1058 | -38.5377
-19 | -1.3174 | 0.03062 | -0.1041 | -43.0242
-18.5 | -1.303 | 0.028 | -0.1024 | -46.5357
-18 | -1.2871 | 0.02561 | -0.1005 | -50.2577
-17.5 | -1.2611 | 0.02399 | -0.099 | -52.5677
-17 | -1.2334 | 0.02251 | -0.0974 | -54.7934
-16.5 | -1.206 | 0.0211 | -0.0955 | -57.1564
-16 | -1.1796 | 0.01966 | -0.0934 | -60
-15.5 | -1.1493 | 0.01848 | -0.0915 | -62.1916
-15 | -1.116 | 0.01747 | -0.0897 | -63.8809
-14.5 | -1.0827 | 0.0165 | -0.0878 | -65.6182
-14 | -1.0484 | 0.01557 | -0.0859 | -67.3346
-13.5 | -1.0149 | 0.01465 | -0.0837 | -69.2765
-13 | -0.9757 | 0.014 | -0.0822 | -69.6929
-12.5 | -0.9444 | 0.01302 | -0.0794 | -72.5346
-12 | -0.9089 | 0.01223 | -0.0771 | -74.3173
-11.5 | -0.871 | 0.0116 | -0.075 | -75.0862
-11 | -0.832 | 0.01107 | -0.073 | -75.1581
-10.5 | -0.7923 | 0.01056 | -0.0709 | -75.0284
-10 | -0.7532 | 0.01011 | -0.0685 | -74.5005
-9.5 | -0.7163 | 0.00974 | -0.0655 | -73.5421
-9 | -0.673 | 0.00942 | -0.0637 | -71.4437
-8.5 | -0.6252 | 0.00907 | -0.0628 | -68.9305
-8 | -0.5782 | 0.00864 | -0.0618 | -66.9213
-7.5 | -0.5278 | 0.00833 | -0.0613 | -63.3613
-7 | -0.476 | 0.00806 | -0.0611 | -59.0571
-6.5 | -0.4232 | 0.00783 | -0.0611 | -54.0485
-6 | -0.3691 | 0.00759 | -0.0613 | -48.6298
-5.5 | -0.3156 | 0.00729 | -0.0614 | -43.2922
-5 | -0.2606 | 0.00706 | -0.0618 | -36.9122
-4.5 | -0.2049 | 0.00686 | -0.0623 | -29.8688
-4 | -0.1493 | 0.00665 | -0.0628 | -22.4511
-3.5 | -0.0929 | 0.00648 | -0.0634 | -14.3364
-3 | -0.037 | 0.00627 | -0.064 | -5.9011
-2.5 | 0.0156 | 0.00584 | -0.064 | 2.6712
-2 | 0.0675 | 0.00529 | -0.064 | 12.7599
-1.5 | 0.1187 | 0.00455 | -0.064 | 26.0879
-1 | 0.1694 | 0.00355 | -0.064 | 47.7183
-0.5 | 0.2284 | 0.0034 | -0.0652 | 67.1765
0 | 0.2881 | 0.00344 | -0.0664 | 83.75
0.5 | 0.3485 | 0.00344 | -0.0678 | 101.3081
1 | 0.4092 | 0.00346 | -0.0692 | 118.2659
1.5 | 0.4686 | 0.0035 | -0.0704 | 133.8857
2 | 0.528 | 0.00354 | -0.0715 | 149.1525
2.5 | 0.5713 | 0.00431 | -0.0696 | 132.5522
3 | 0.6005 | 0.00544 | -0.065 | 110.386
4 | 0.6424 | 0.00706 | -0.0521 | 90.9915
5 | 0.679 | 0.00894 | -0.0391 | 75.9508
5.5 | 0.7061 | 0.00985 | -0.0347 | 71.6853
6 | 0.7439 | 0.01047 | -0.0322 | 71.0506
6.5 | 0.7844 | 0.01103 | -0.0302 | 71.1151
7 | 0.825 | 0.01161 | -0.0284 | 71.0594
7.5 | 0.8652 | 0.01223 | -0.0265 | 70.7441
8 | 0.9064 | 0.01283 | -0.0249 | 70.6469
8.5 | 0.9444 | 0.01355 | -0.0228 | 69.6974
9 | 0.9842 | 0.01423 | -0.0211 | 69.1637
9.5 | 1.0233 | 0.01495 | -0.0193 | 68.4482
10 | 1.0616 | 0.01575 | -0.0176 | 67.4032
10.5 | 1.0967 | 0.01671 | -0.0154 | 65.6314
11 | 1.1346 | 0.01756 | -0.0137 | 64.6128
11.5 | 1.1713 | 0.0185 | -0.012 | 63.3135
12 | 1.2079 | 0.01948 | -0.0103 | 62.0072
12.5 | 1.2412 | 0.02064 | -0.0083 | 60.1357
13 | 1.2754 | 0.02182 | -0.0065 | 58.451
13.5 | 1.3053 | 0.02327 | -0.0043 | 56.0937
14 | 1.3396 | 0.02449 | -0.0028 | 54.6999
14.5 | 1.3703 | 0.02598 | -0.001 | 52.7444
15 | 1.4021 | 0.02744 | 0.0006 | 51.0969
15.5 | 1.4322 | 0.02904 | 0.0022 | 49.3182
16 | 1.4594 | 0.03088 | 0.0039 | 47.2604
16.5 | 1.4872 | 0.03273 | 0.0055 | 45.4384
17 | 1.509 | 0.035 | 0.0074 | 43.1143
18 | 1.5551 | 0.03983 | 0.01 | 39.0434
18.5 | 1.5754 | 0.04258 | 0.0112 | 36.9986
19 | 1.5938 | 0.04558 | 0.0124 | 34.9671
19.5 | 1.6117 | 0.04876 | 0.0133 | 33.0537
20 | 1.6278 | 0.05221 | 0.0139 | 31.1779

## 85. Re 6M Mach 0.25 (1)
BIGFOIL.COM POLAR EXPORT
NACA66A317
NACA66A317 |  |  |  | Cl Max: | 1.362 | at alpha= | 11.5 | deg
JavaFoil+Calcfoil stall+Eppler ext transition |  |  |  | L/D Max: | 149.319 | at alpha= | 2 | deg
Re: | 6000000 |  |  | Cd Min: | 0.00371 | at alpha= | -1 | deg
Mach: | 0.25 |  |  | Cl=0 at alpha= | -2.4688 | deg
|  |  |  | @ Cl=0.1, Cd= | 0.0039413
|  |  |  | @ Cl=0.4, Cd= | 0.0038056
|  |  |  | @ Cl=0.6, Cd= | 0.0043713
alpha (deg) | Cl | Cd | Cm | Cl/Cd
-17.5 | -0.574 | 0.14003 | -0.01 | -4.096
-17 | -0.615 | 0.13107 | -0.011 | -4.689
-16.5 | -0.652 | 0.12481 | -0.011 | -5.221
-16 | -0.685 | 0.11637 | -0.012 | -5.887
-15.5 | -0.714 | 0.10837 | -0.013 | -6.585
-15 | -0.738 | 0.10157 | -0.014 | -7.268
-14.5 | -0.759 | 0.09415 | -0.015 | -8.059
-14 | -0.775 | 0.08652 | -0.017 | -8.963
-13.5 | -0.915 | 0.02039 | -0.028 | -44.874
-13 | -0.921 | 0.01876 | -0.03 | -49.103
-12.5 | -0.925 | 0.01639 | -0.031 | -56.442
-12 | -0.918 | 0.0152 | -0.033 | -60.405
-11.5 | -0.906 | 0.01402 | -0.034 | -64.599
-11 | -0.884 | 0.01309 | -0.035 | -67.541
-10.5 | -0.855 | 0.0124 | -0.037 | -68.936
-10 | -0.821 | 0.01176 | -0.038 | -69.837
-9.5 | -0.784 | 0.01116 | -0.039 | -70.199
-9 | -0.742 | 0.01064 | -0.041 | -69.745
-8.5 | -0.697 | 0.01015 | -0.042 | -68.741
-8 | -0.65 | 0.00968 | -0.043 | -67.112
-7.5 | -0.599 | 0.00927 | -0.045 | -64.632
-7 | -0.546 | 0.00888 | -0.046 | -61.449
-6.5 | -0.491 | 0.00857 | -0.047 | -57.286
-6 | -0.434 | 0.00822 | -0.049 | -52.772
-5.5 | -0.375 | 0.0079 | -0.05 | -47.502
-5 | -0.316 | 0.00762 | -0.052 | -41.414
-4.5 | -0.255 | 0.0074 | -0.053 | -34.44
-4 | -0.193 | 0.00718 | -0.054 | -26.896
-3.5 | -0.131 | 0.00636 | -0.056 | -20.539
-3 | -0.068 | 0.00651 | -0.057 | -10.376
-2.5 | -0.004 | 0.00678 | -0.058 | -0.594
-2 | 0.06 | 0.00431 | -0.06 | 13.885
-1.5 | 0.124 | 0.00372 | -0.061 | 33.301
-1 | 0.188 | 0.00371 | -0.062 | 50.715
-0.5 | 0.252 | 0.00373 | -0.064 | 67.525
0 | 0.316 | 0.00375 | -0.065 | 84.209
0.5 | 0.38 | 0.00379 | -0.066 | 100.298
1 | 0.444 | 0.00384 | -0.068 | 115.778
1.5 | 0.508 | 0.00393 | -0.069 | 129.126
2 | 0.571 | 0.00383 | -0.07 | 149.319
2.5 | 0.631 | 0.00495 | -0.071 | 127.621
3 | 0.689 | 0.00558 | -0.072 | 123.393
3.5 | 0.749 | 0.00621 | -0.073 | 120.546
4 | 0.805 | 0.00973 | -0.074 | 82.772
4.5 | 0.864 | 0.01012 | -0.075 | 85.361
5 | 0.921 | 0.01057 | -0.076 | 87.181
5.5 | 0.977 | 0.01098 | -0.078 | 89.02
6 | 1.031 | 0.01147 | -0.079 | 89.898
6.5 | 1.082 | 0.01195 | -0.08 | 90.582
7 | 1.13 | 0.01243 | -0.081 | 90.909
7.5 | 1.175 | 0.01298 | -0.082 | 90.538
8 | 1.217 | 0.01359 | -0.083 | 89.549
8.5 | 1.254 | 0.01417 | -0.084 | 88.437
9 | 1.286 | 0.01483 | -0.085 | 86.732
9.5 | 1.313 | 0.01558 | -0.086 | 84.253
10 | 1.335 | 0.01647 | -0.087 | 81.027
10.5 | 1.35 | 0.01739 | -0.089 | 77.646
11 | 1.36 | 0.0183 | -0.09 | 74.309
11.5 | 1.362 | 0.01933 | -0.09 | 70.476
12 | 1.358 | 0.02042 | -0.091 | 66.486
12.5 | 1.346 | 0.0215 | -0.092 | 62.634
13 | 1.319 | 0.02273 | -0.093 | 58.044
13.5 | 1.283 | 0.02406 | -0.094 | 53.34
14 | 1.239 | 0.02578 | -0.095 | 48.039
14.5 | 1.183 | 0.02825 | -0.095 | 41.886
15 | 1.117 | 0.03192 | -0.095 | 34.988
15.5 | 0.915 | 0.09884 | -0.067 | 9.255
16 | 0.841 | 0.11617 | -0.058 | 7.238
16.5 | 0.777 | 0.1233 | -0.058 | 6.302

## 86. Re 6M Mach 0.25 (2)
BIGFOIL.COM POLAR EXPORT
NACA66A317
NACA66A317 |  |  |  | Cl Max: | 1.5681 | at alpha= | 20 | deg
XFOIL ncrit=9 |  |  |  | L/D Max: | 152.374 | at alpha= | 2 | deg
Re: | 6000000 |  |  | Cd Min: | 0.08161 | at alpha= | -20 | deg
Mach: | 0.25 |  |  | Cl=0 at alpha= | -2.6752 | deg
|  |  |  | @ Cl=0.1, Cd= | 0.0049715
|  |  |  | @ Cl=0.4, Cd= | 0.0034892
|  |  |  | @ Cl=0.6, Cd= | 0.0047067
alpha (deg) | Cl | Cd | Cm | Cl/Cd
-20 | -1.0443 | 0.08161 | -0.1026 | -12.7962
-19.5 | -1.0988 | 0.06646 | -0.1123 | -16.5333
-19 | -1.1422 | 0.05459 | -0.1184 | -20.9232
-18.5 | -1.1704 | 0.04585 | -0.121 | -25.5267
-18 | -1.1916 | 0.03885 | -0.1212 | -30.6718
-17.5 | -1.1847 | 0.0348 | -0.1201 | -34.0431
-17 | -1.1748 | 0.03127 | -0.1184 | -37.5696
-16.5 | -1.1594 | 0.02837 | -0.1162 | -40.8671
-16 | -1.1475 | 0.02548 | -0.1133 | -45.0353
-15.5 | -1.1263 | 0.02332 | -0.1104 | -48.2976
-15 | -1.0983 | 0.02162 | -0.1078 | -50.8002
-14 | -1.0414 | 0.01849 | -0.1019 | -56.3223
-13.5 | -1.0111 | 0.01712 | -0.0988 | -59.0596
-13 | -0.9732 | 0.01612 | -0.0964 | -60.3722
-12 | -0.9003 | 0.01413 | -0.091 | -63.7155
-11.5 | -0.8685 | 0.01298 | -0.0875 | -66.9106
-11 | -0.8313 | 0.01211 | -0.0846 | -68.6457
-10.5 | -0.7901 | 0.01144 | -0.0821 | -69.0647
-10 | -0.7481 | 0.01087 | -0.0797 | -68.8224
-9.5 | -0.7068 | 0.01033 | -0.0771 | -68.4221
-9 | -0.6658 | 0.00981 | -0.0743 | -67.8695
-8.5 | -0.6273 | 0.00939 | -0.0708 | -66.8051
-8 | -0.5828 | 0.00904 | -0.0685 | -64.469
-7.5 | -0.5352 | 0.00861 | -0.0668 | -62.1603
-7 | -0.4837 | 0.0083 | -0.0659 | -58.2771
-6.5 | -0.4301 | 0.008 | -0.0654 | -53.7625
-6 | -0.3753 | 0.00773 | -0.0652 | -48.5511
-5.5 | -0.3202 | 0.00745 | -0.065 | -42.9799
-5 | -0.2646 | 0.00718 | -0.065 | -36.8524
-4.5 | -0.2077 | 0.00696 | -0.0653 | -29.842
-4 | -0.1505 | 0.00676 | -0.0656 | -22.2633
-3.5 | -0.0931 | 0.00657 | -0.066 | -14.1705
-3 | -0.0354 | 0.00638 | -0.0665 | -5.5486
-2.5 | 0.0191 | 0.00599 | -0.0665 | 3.1886
-2 | 0.0719 | 0.00539 | -0.0664 | 13.3395
-1.5 | 0.1236 | 0.00462 | -0.0661 | 26.7532
-1 | 0.1746 | 0.00356 | -0.0659 | 49.0449
-0.5 | 0.2357 | 0.00343 | -0.0671 | 68.7172
0 | 0.2972 | 0.00348 | -0.0684 | 85.4023
0.5 | 0.3599 | 0.00347 | -0.0698 | 103.7176
1 | 0.4226 | 0.0035 | -0.0713 | 120.7429
1.5 | 0.4838 | 0.00355 | -0.0725 | 136.2817
2 | 0.5455 | 0.00358 | -0.0737 | 152.3743
2.5 | 0.5913 | 0.00424 | -0.0719 | 139.4575
3 | 0.6146 | 0.00549 | -0.0657 | 111.949
3.5 | 0.6376 | 0.00631 | -0.0593 | 101.046
4 | 0.6389 | 0.00728 | -0.0486 | 87.761
4.5 | 0.653 | 0.00839 | -0.0411 | 77.8308
5 | 0.6723 | 0.00954 | -0.0349 | 70.4717
5.5 | 0.6987 | 0.01058 | -0.0302 | 66.0397
6 | 0.7394 | 0.01122 | -0.0279 | 65.9002
6.5 | 0.7806 | 0.01186 | -0.0257 | 65.8179
7 | 0.8221 | 0.01253 | -0.0236 | 65.6105
7.5 | 0.864 | 0.01321 | -0.0217 | 65.405
8 | 0.9056 | 0.01393 | -0.0197 | 65.0108
8.5 | 0.945 | 0.01475 | -0.0174 | 64.0678
9 | 0.9861 | 0.01552 | -0.0155 | 63.5374
9.5 | 1.026 | 0.01639 | -0.0134 | 62.5991
10 | 1.0639 | 0.01739 | -0.0111 | 61.1788
10.5 | 1.1017 | 0.01846 | -0.0089 | 59.6804
11 | 1.1406 | 0.01948 | -0.0068 | 58.5524
11.5 | 1.1784 | 0.0206 | -0.0047 | 57.2039
12 | 1.2145 | 0.02188 | -0.0025 | 55.5073
12.5 | 1.2464 | 0.02342 | 0.0002 | 53.2195
13 | 1.2804 | 0.02491 | 0.0025 | 51.401
13.5 | 1.3145 | 0.02646 | 0.0046 | 49.6788
14 | 1.3471 | 0.02815 | 0.0068 | 47.8544
14.5 | 1.3774 | 0.03006 | 0.0091 | 45.8217
15 | 1.4084 | 0.03198 | 0.0112 | 44.04
15.5 | 1.4363 | 0.03423 | 0.0134 | 41.9603
16 | 1.4587 | 0.03693 | 0.0158 | 39.4991
16.5 | 1.4781 | 0.04 | 0.0181 | 36.9525
17 | 1.4989 | 0.04307 | 0.02 | 34.8015
17.5 | 1.5158 | 0.04642 | 0.0221 | 32.654
19 | 1.5584 | 0.05921 | 0.0248 | 26.3199
19.5 | 1.5644 | 0.06472 | 0.0249 | 24.1718
20 | 1.5681 | 0.07072 | 0.0244 | 22.1734

## 87. Re 6M Mach 0.50 (1)
BIGFOIL.COM POLAR EXPORT
NACA66A317
NACA66A317 |  |  |  | Cl Max: | 1.275 | at alpha= | 20 | deg
JavaFoil+Calcfoil stall+Eppler ext transition |  |  |  | L/D Max: | 154.045 | at alpha= | 2 | deg
Re: | 6000000 |  |  | Cd Min: | 0.00337 | at alpha= | -0.5 | deg
Mach: | 0.5 |  |  | Cl=0 at alpha= | -2.4714 | deg
|  |  |  | @ Cl=0.1, Cd= | 0.0053797
|  |  |  | @ Cl=0.4, Cd= | 0.0038806
|  |  |  | @ Cl=0.6, Cd= | 0.0040707
alpha (deg) | Cl | Cd | Cm | Cl/Cd
-20 | -0.984 | 0.15591 | -0.01 | -6.312
-19.5 | -0.954 | 0.15081 | -0.01 | -6.327
-19 | -0.927 | 0.14711 | -0.011 | -6.298
-18.5 | -0.903 | 0.14514 | -0.012 | -6.22
-18 | -0.873 | 0.13757 | -0.012 | -6.349
-17.5 | -0.843 | 0.13309 | -0.013 | -6.334
-17 | -0.815 | 0.12836 | -0.013 | -6.348
-16.5 | -0.787 | 0.12394 | -0.014 | -6.353
-16 | -0.761 | 0.12188 | -0.015 | -6.246
-15.5 | -0.732 | 0.11511 | -0.015 | -6.359
-15 | -0.703 | 0.10708 | -0.015 | -6.567
-14.5 | -0.676 | 0.09974 | -0.016 | -6.774
-14 | -0.648 | 0.10248 | -0.017 | -6.322
-13.5 | -0.62 | 0.10326 | -0.017 | -6.004
-13 | -0.592 | 0.09467 | -0.018 | -6.251
-12.5 | -0.565 | 0.08372 | -0.019 | -6.744
-12 | -0.538 | 0.07721 | -0.02 | -6.963
-11.5 | -0.511 | 0.07154 | -0.022 | -7.138
-11 | -0.565 | 0.01901 | -0.038 | -29.74
-10.5 | -0.539 | 0.01637 | -0.04 | -32.907
-10 | -0.424 | 0.06964 | -0.02 | -6.082
-9.5 | -0.396 | 0.06251 | -0.021 | -6.332
-9 | -0.368 | 0.05655 | -0.023 | -6.515
-8.5 | -0.526 | 0.01467 | -0.045 | -35.87
-8 | -0.612 | 0.01218 | -0.048 | -50.211
-7.5 | -0.602 | 0.01127 | -0.049 | -53.438
-7 | -0.568 | 0.01055 | -0.051 | -53.827
-6.5 | -0.522 | 0.01002 | -0.053 | -52.088
-6 | -0.468 | 0.00947 | -0.054 | -49.373
-5.5 | -0.409 | 0.00897 | -0.056 | -45.55
-5 | -0.346 | 0.00853 | -0.057 | -40.53
-4.5 | -0.28 | 0.00817 | -0.059 | -34.293
-4 | -0.213 | 0.00788 | -0.06 | -27.046
-3.5 | -0.144 | 0.0076 | -0.062 | -19
-3 | -0.075 | 0.00739 | -0.063 | -10.117
-2.5 | -0.004 | 0.00713 | -0.065 | -0.626
-2 | 0.066 | 0.00694 | -0.066 | 9.549
-1.5 | 0.139 | 0.00359 | -0.068 | 38.58
-1 | 0.21 | 0.00357 | -0.07 | 58.886
-0.5 | 0.282 | 0.00337 | -0.071 | 83.542
0 | 0.352 | 0.00384 | -0.072 | 91.569
0.5 | 0.423 | 0.0039 | -0.074 | 108.557
1 | 0.494 | 0.00392 | -0.075 | 126.04
1.5 | 0.564 | 0.00402 | -0.077 | 140.284
2 | 0.635 | 0.00412 | -0.078 | 154.045
2.5 | 0.701 | 0.00564 | -0.079 | 124.43
3 | 0.764 | 0.00644 | -0.08 | 118.741
3.5 | 0.827 | 0.01077 | -0.081 | 76.752
4 | 0.891 | 0.01127 | -0.082 | 79.075
4.5 | 0.954 | 0.01185 | -0.084 | 80.486
5 | 1.014 | 0.01243 | -0.085 | 81.535
5.5 | 1.07 | 0.0131 | -0.086 | 81.696
6 | 1.12 | 0.01378 | -0.087 | 81.297
6.5 | 1.161 | 0.01459 | -0.089 | 79.53
7 | 1.188 | 0.01544 | -0.09 | 76.955
7.5 | 1.194 | 0.01645 | -0.091 | 72.621
8 | 1.158 | 0.01785 | -0.092 | 64.903
8.5 | 0.944 | 0.01947 | -0.093 | 48.51
9 | 0.64 | 0.06384 | -0.043 | 10.031
9.5 | 0.805 | 0.02114 | -0.096 | 38.078
10 | 0.836 | 0.02272 | -0.097 | 36.783
10.5 | 0.724 | 0.07149 | -0.049 | 10.131
11 | 0.751 | 0.08121 | -0.048 | 9.243
11.5 | 0.932 | 0.02563 | -0.1 | 36.36
12 | 0.96 | 0.02818 | -0.101 | 34.075
12.5 | 0.839 | 0.0865 | -0.06 | 9.696
13 | 0.863 | 0.09669 | -0.057 | 8.923
13.5 | 0.89 | 0.09285 | -0.058 | 9.585
14 | 0.915 | 0.10373 | -0.057 | 8.825
14.5 | 0.947 | 0.10886 | -0.062 | 8.695
15 | 0.984 | 0.1097 | -0.071 | 8.972
15.5 | 0.998 | 0.11675 | -0.062 | 8.551
16 | 1.029 | 0.12172 | -0.066 | 8.452
16.5 | 1.071 | 0.12044 | -0.076 | 8.889
17 | 1.082 | 0.13011 | -0.067 | 8.313
17.5 | 1.111 | 0.13611 | -0.07 | 8.161
18 | 1.148 | 0.13608 | -0.077 | 8.434
18.5 | 1.188 | 0.13544 | -0.083 | 8.771
19 | 1.191 | 0.14532 | -0.073 | 8.198
19.5 | 1.222 | 0.15086 | -0.076 | 8.102
20 | 1.275 | 0.14173 | -0.088 | 8.993

## 88. Re 6M Mach 0.50 (2)
BIGFOIL.COM POLAR EXPORT
NACA66A317
NACA66A317 |  |  |  | Cl Max: | 1.1375 | at alpha= | 12 | deg
XFOIL ncrit=9 |  |  |  | L/D Max: | 173.848 | at alpha= | 2.5 | deg
Re: | 6000000 |  |  | Cd Min: | 0.21505 | at alpha= | -20 | deg
Mach: | 0.5 |  |  | Cl=0 at alpha= | -2.8302 | deg
|  |  |  | @ Cl=0.1, Cd= | 0.0058672
|  |  |  | @ Cl=0.4, Cd= | 0.0036725
|  |  |  | @ Cl=0.6, Cd= | 0.003794
alpha (deg) | Cl | Cd | Cm | Cl/Cd
-20 | -0.4761 | 0.21505 | -0.0447 | -2.2139
-19.5 | -0.4557 | 0.20791 | -0.0494 | -2.1918
-19 | -0.4402 | 0.19895 | -0.0543 | -2.2126
-18.5 | -0.425 | 0.19038 | -0.0592 | -2.2324
-18 | -0.4074 | 0.1826 | -0.0639 | -2.2311
-17.5 | -0.3837 | 0.17658 | -0.0682 | -2.173
-17 | -0.3695 | 0.16792 | -0.073 | -2.2005
-16.5 | -0.3589 | 0.15851 | -0.0781 | -2.2642
-16 | -0.3533 | 0.14826 | -0.0834 | -2.383
-15.5 | -0.3471 | 0.13846 | -0.0889 | -2.5069
-15 | -0.3372 | 0.12982 | -0.094 | -2.5974
-14 | -0.3429 | 0.10859 | -0.1061 | -3.1577
-13.5 | -0.3624 | 0.09583 | -0.1136 | -3.7817
-13 | -0.3932 | 0.08187 | -0.1221 | -4.8027
-12.5 | -0.4336 | 0.06511 | -0.1331 | -6.6595
-12 | -0.4645 | 0.05285 | -0.1416 | -8.789
-11.5 | -0.4999 | 0.04322 | -0.1454 | -11.5664
-11 | -0.5445 | 0.03495 | -0.1446 | -15.5794
-10.5 | -0.5774 | 0.0287 | -0.1405 | -20.1185
-10 | -0.5986 | 0.02353 | -0.1344 | -25.4399
-9.5 | -0.6023 | 0.01928 | -0.1277 | -31.2396
-9 | -0.5907 | 0.01576 | -0.1209 | -37.481
-8.5 | -0.5633 | 0.01365 | -0.1148 | -41.2674
-8 | -0.5305 | 0.0121 | -0.1091 | -43.843
-7.5 | -0.4881 | 0.01102 | -0.1045 | -44.2922
-7 | -0.448 | 0.00997 | -0.0997 | -44.9348
-6.5 | -0.4009 | 0.00927 | -0.0958 | -43.247
-6 | -0.3541 | 0.00866 | -0.0919 | -40.8891
-5.5 | -0.3106 | 0.00821 | -0.0872 | -37.8319
-5 | -0.2618 | 0.00791 | -0.0836 | -33.0973
-4.5 | -0.2069 | 0.00756 | -0.0813 | -27.3677
-4 | -0.1466 | 0.00727 | -0.0802 | -20.1651
-3.5 | -0.0845 | 0.00702 | -0.0796 | -12.037
-3 | -0.0216 | 0.00678 | -0.0793 | -3.1858
-2.5 | 0.042 | 0.00655 | -0.0793 | 6.4122
-2 | 0.0965 | 0.00593 | -0.0778 | 16.2732
-1.5 | 0.1472 | 0.00502 | -0.076 | 29.3227
-1 | 0.1969 | 0.00369 | -0.0743 | 53.3604
-0.5 | 0.2668 | 0.00362 | -0.0757 | 73.7017
0 | 0.3369 | 0.00369 | -0.077 | 91.3008
0.5 | 0.4089 | 0.00367 | -0.0788 | 111.4169
1 | 0.4807 | 0.0037 | -0.0804 | 129.9189
1.5 | 0.5504 | 0.00378 | -0.0815 | 145.6085
2 | 0.6212 | 0.0038 | -0.0828 | 163.4737
2.5 | 0.6867 | 0.00395 | -0.0829 | 173.8481
3 | 0.6649 | 0.00541 | -0.0658 | 122.902
3.5 | 0.6411 | 0.00709 | -0.0495 | 90.4231
4 | 0.6415 | 0.00878 | -0.0386 | 73.0638
4.5 | 0.6414 | 0.01075 | -0.0284 | 59.6651
5 | 0.6513 | 0.01265 | -0.0203 | 51.4862
5.5 | 0.6752 | 0.01428 | -0.0144 | 47.2829
6 | 0.7208 | 0.01524 | -0.0116 | 47.2966
6.5 | 0.7678 | 0.01622 | -0.009 | 47.3366
7 | 0.8152 | 0.01722 | -0.0063 | 47.3403
7.5 | 0.8615 | 0.01834 | -0.0035 | 46.9738
8 | 0.9069 | 0.01957 | -0.0004 | 46.3413
8.5 | 0.9521 | 0.0209 | 0.0027 | 45.555
9 | 0.9967 | 0.02235 | 0.006 | 44.5951
10 | 1.0734 | 0.02613 | 0.014 | 41.0792
10.5 | 1.1034 | 0.02867 | 0.0186 | 38.4862
11 | 1.1264 | 0.03177 | 0.0236 | 35.4548
11.5 | 1.1347 | 0.036 | 0.029 | 31.5194
12 | 1.1375 | 0.04096 | 0.0339 | 27.771
12.5 | 1.129 | 0.04726 | 0.0379 | 23.8891
13 | 1.1028 | 0.05582 | 0.0402 | 19.7564
13.5 | 1.0684 | 0.06629 | 0.0395 | 16.1171
14 | 1.0343 | 0.07815 | 0.0358 | 13.2348
14.5 | 1.0003 | 0.09137 | 0.0293 | 10.9478
15 | 0.9718 | 0.10518 | 0.021 | 9.2394
15.5 | 0.945 | 0.11993 | 0.0112 | 7.8796
16 | 0.9224 | 0.13477 | 0.0013 | 6.8443
16.5 | 0.9054 | 0.14891 | -0.0076 | 6.0802
17 | 0.8866 | 0.16355 | -0.0168 | 5.421

## 89. Re 7M Mach 0.00 (1)
BIGFOIL.COM POLAR EXPORT
NACA66A317
NACA66A317 |  |  |  | Cl Max: | 1.442 | at alpha= | 13 | deg
JavaFoil+Calcfoil stall+Eppler ext transition |  |  |  | L/D Max: | 136.042 | at alpha= | 2 | deg
Re: | 7000000 |  |  | Cd Min: | 0.00357 | at alpha= | -1 | deg
Mach: | 0 |  |  | Cl=0 at alpha= | -2.4677 | deg
|  |  |  | @ Cl=0.1, Cd= | 0.0041865
|  |  |  | @ Cl=0.4, Cd= | 0.0036661
|  |  |  | @ Cl=0.6, Cd= | 0.00493
alpha (deg) | Cl | Cd | Cm | Cl/Cd
-20 | -0.806 | 0.15534 | -0.008 | -5.189
-19.5 | -0.833 | 0.13949 | -0.009 | -5.971
-19 | -0.856 | 0.12891 | -0.01 | -6.642
-18.5 | -0.873 | 0.11987 | -0.011 | -7.286
-18 | -0.894 | 0.104 | -0.013 | -8.6
-17.5 | -0.894 | 0.10735 | -0.013 | -8.327
-17 | -0.916 | 0.08926 | -0.015 | -10.262
-16.5 | -0.968 | 0.05428 | -0.018 | -17.841
-16 | -1.037 | 0.02506 | -0.022 | -41.381
-15.5 | -1.044 | 0.02189 | -0.023 | -47.668
-15 | -1.043 | 0.02 | -0.024 | -52.162
-14.5 | -1.04 | 0.01825 | -0.025 | -57.002
-14 | -1.033 | 0.01682 | -0.027 | -61.39
-13.5 | -1.021 | 0.01567 | -0.028 | -65.191
-13 | -1.006 | 0.01452 | -0.029 | -69.284
-12.5 | -0.987 | 0.0137 | -0.031 | -72.035
-12 | -0.962 | 0.01296 | -0.032 | -74.264
-11.5 | -0.934 | 0.01229 | -0.033 | -75.99
-11 | -0.901 | 0.01171 | -0.034 | -76.98
-10.5 | -0.864 | 0.01112 | -0.036 | -77.74
-10 | -0.824 | 0.01063 | -0.037 | -77.574
-9.5 | -0.782 | 0.01017 | -0.038 | -76.855
-9 | -0.736 | 0.00978 | -0.04 | -75.29
-8.5 | -0.689 | 0.00932 | -0.041 | -73.923
-8 | -0.639 | 0.00896 | -0.042 | -71.321
-7.5 | -0.588 | 0.00861 | -0.043 | -68.233
-7 | -0.534 | 0.00832 | -0.045 | -64.243
-6.5 | -0.479 | 0.00803 | -0.046 | -59.711
-6 | -0.423 | 0.00773 | -0.047 | -54.739
-5.5 | -0.366 | 0.00746 | -0.049 | -49.023
-5 | -0.307 | 0.00657 | -0.05 | -46.752
-4.5 | -0.248 | 0.00672 | -0.051 | -36.889
-4 | -0.188 | 0.00699 | -0.053 | -26.896
-3.5 | -0.127 | 0.00681 | -0.054 | -18.654
-3 | -0.066 | 0.00663 | -0.055 | -9.889
-2.5 | -0.004 | 0.00638 | -0.057 | -0.612
-2 | 0.058 | 0.00441 | -0.058 | 13.132
-1.5 | 0.12 | 0.00408 | -0.059 | 29.455
-1 | 0.182 | 0.00357 | -0.06 | 50.926
-0.5 | 0.244 | 0.00358 | -0.062 | 68.191
0 | 0.306 | 0.00359 | -0.063 | 85.176
0.5 | 0.368 | 0.00363 | -0.064 | 101.286
1 | 0.43 | 0.0037 | -0.065 | 116.237
1.5 | 0.492 | 0.00382 | -0.067 | 128.838
2 | 0.552 | 0.00405 | -0.068 | 136.042
2.5 | 0.612 | 0.00515 | -0.069 | 118.676
3 | 0.668 | 0.0057 | -0.07 | 117.218
3.5 | 0.727 | 0.00635 | -0.071 | 114.494
4 | 0.784 | 0.00682 | -0.072 | 114.949
4.5 | 0.84 | 0.00946 | -0.073 | 88.699
5 | 0.896 | 0.00988 | -0.074 | 90.702
5.5 | 0.951 | 0.01025 | -0.075 | 92.806
6 | 1.004 | 0.01065 | -0.076 | 94.347
6.5 | 1.056 | 0.01106 | -0.078 | 95.467
7 | 1.105 | 0.0115 | -0.079 | 96.077
7.5 | 1.152 | 0.01196 | -0.08 | 96.27
8 | 1.196 | 0.01243 | -0.081 | 96.176
8.5 | 1.237 | 0.01295 | -0.082 | 95.529
9 | 1.275 | 0.01347 | -0.083 | 94.686
9.5 | 1.31 | 0.01409 | -0.084 | 93.016
10 | 1.341 | 0.01469 | -0.085 | 91.334
10.5 | 1.369 | 0.0154 | -0.086 | 88.877
11 | 1.392 | 0.01622 | -0.087 | 85.847
11.5 | 1.412 | 0.017 | -0.088 | 83.069
12 | 1.428 | 0.0177 | -0.089 | 80.676
12.5 | 1.439 | 0.01859 | -0.09 | 77.413
13 | 1.442 | 0.01946 | -0.091 | 74.116
13.5 | 1.44 | 0.02036 | -0.092 | 70.738
14 | 1.433 | 0.02154 | -0.093 | 66.519
14.5 | 1.422 | 0.02263 | -0.093 | 62.834
15 | 1.406 | 0.02404 | -0.094 | 58.494
15.5 | 1.387 | 0.02535 | -0.095 | 54.734
16 | 1.365 | 0.02692 | -0.096 | 50.697
16.5 | 1.339 | 0.02855 | -0.096 | 46.897
17 | 1.31 | 0.03017 | -0.097 | 43.432
17.5 | 1.277 | 0.03295 | -0.097 | 38.748
18 | 1.238 | 0.03747 | -0.097 | 33.039

## 90. Re 7M Mach 0.00 (2)
BIGFOIL.COM POLAR EXPORT
NACA66A317
NACA66A317 |  |  |  | Cl Max: | 1.5225 | at alpha= | 17 | deg
XFOIL ncrit=9 |  |  |  | L/D Max: | 150.315 | at alpha= | 2 | deg
Re: | 7000000 |  |  | Cd Min: | 0.0328 | at alpha= | 17 | deg
Mach: | 0 |  |  | Cl=0 at alpha= | -2.6463 | deg
|  |  |  | @ Cl=0.1, Cd= | 0.0048335
|  |  |  | @ Cl=0.4, Cd= | 0.0033063
|  |  |  | @ Cl=0.6, Cd= | 0.0058051
alpha (deg) | Cl | Cd | Cm | Cl/Cd
-20 | -1.3786 | 0.03223 | -0.1015 | -42.7738
-19.5 | -1.3583 | 0.03 | -0.1006 | -45.2767
-19 | -1.3426 | 0.02758 | -0.0991 | -48.6802
-18.5 | -1.3285 | 0.02516 | -0.0972 | -52.8021
-18 | -1.3092 | 0.02322 | -0.0952 | -56.3824
-17.5 | -1.2828 | 0.02176 | -0.0936 | -58.9522
-17 | -1.2556 | 0.0204 | -0.0919 | -61.549
-16.5 | -1.2264 | 0.0192 | -0.0902 | -63.875
-16 | -1.1983 | 0.01795 | -0.0882 | -66.7577
-15.5 | -1.1661 | 0.01697 | -0.0865 | -68.7154
-15 | -1.1324 | 0.01607 | -0.0848 | -70.4667
-14.5 | -1.0981 | 0.01521 | -0.083 | -72.1959
-14 | -1.0632 | 0.01441 | -0.0812 | -73.7821
-13.5 | -1.0284 | 0.0136 | -0.0793 | -75.6176
-13 | -0.9896 | 0.01302 | -0.0778 | -76.0061
-12.5 | -0.952 | 0.01239 | -0.076 | -76.8362
-12 | -0.9182 | 0.0116 | -0.0734 | -79.1552
-11 | -0.8433 | 0.01047 | -0.069 | -80.5444
-10.5 | -0.8053 | 0.01001 | -0.0666 | -80.4496
-10 | -0.769 | 0.00965 | -0.0637 | -79.6891
-9.5 | -0.7266 | 0.00933 | -0.0619 | -77.8778
-9 | -0.679 | 0.009 | -0.0611 | -75.4444
-8.5 | -0.6301 | 0.00869 | -0.0605 | -72.5086
-8 | -0.5808 | 0.00835 | -0.06 | -69.5569
-7.5 | -0.5305 | 0.00804 | -0.0596 | -65.9826
-7 | -0.4783 | 0.00778 | -0.0596 | -61.4781
-6.5 | -0.4249 | 0.00753 | -0.0598 | -56.4276
-6 | -0.3707 | 0.0073 | -0.0601 | -50.7808
-5.5 | -0.3165 | 0.00706 | -0.0605 | -44.83
-5 | -0.2618 | 0.00683 | -0.0609 | -38.3309
-4.5 | -0.2062 | 0.00664 | -0.0615 | -31.0542
-4 | -0.1504 | 0.00646 | -0.0621 | -23.2817
-3.5 | -0.0943 | 0.00629 | -0.0627 | -14.9921
-3 | -0.0382 | 0.00612 | -0.0634 | -6.2418
-2.5 | 0.0158 | 0.00572 | -0.0637 | 2.7622
-2 | 0.0688 | 0.00521 | -0.0639 | 13.2054
-1.5 | 0.121 | 0.00458 | -0.0641 | 26.4192
-1 | 0.1729 | 0.00381 | -0.0643 | 45.3806
-0.5 | 0.2275 | 0.00331 | -0.0649 | 68.7311
0 | 0.2876 | 0.00329 | -0.0663 | 87.4164
0.5 | 0.3478 | 0.00328 | -0.0677 | 106.0366
1 | 0.4073 | 0.00331 | -0.0689 | 123.0514
1.5 | 0.4672 | 0.00336 | -0.0703 | 139.0476
2 | 0.5246 | 0.00349 | -0.0711 | 150.3152
2.5 | 0.5591 | 0.00462 | -0.0676 | 121.0173
3 | 0.591 | 0.00559 | -0.0636 | 105.7245
3.5 | 0.6228 | 0.00635 | -0.0595 | 98.0787
4 | 0.6388 | 0.00706 | -0.052 | 90.4816
5 | 0.6829 | 0.00872 | -0.0404 | 78.3142
5.5 | 0.7129 | 0.00952 | -0.0364 | 74.8845
6 | 0.7528 | 0.01003 | -0.0343 | 75.0548
6.5 | 0.7933 | 0.01055 | -0.0324 | 75.1943
7 | 0.8333 | 0.01111 | -0.0305 | 75.0045
7.5 | 0.8746 | 0.01164 | -0.0289 | 75.1375
8 | 0.9145 | 0.01225 | -0.0271 | 74.6531
8.5 | 0.9537 | 0.01291 | -0.0252 | 73.873
9 | 0.9933 | 0.01356 | -0.0235 | 73.2522
9.5 | 1.0326 | 0.01423 | -0.0219 | 72.565
10 | 1.0696 | 0.01501 | -0.0199 | 71.2592
10.5 | 1.1064 | 0.01586 | -0.018 | 69.7604
11 | 1.144 | 0.01667 | -0.0164 | 68.6263
11.5 | 1.1811 | 0.01751 | -0.0147 | 67.4529
12 | 1.2168 | 0.01847 | -0.013 | 65.8798
12.5 | 1.2499 | 0.01959 | -0.011 | 63.803
13 | 1.2826 | 0.02076 | -0.0091 | 61.7823
13.5 | 1.3166 | 0.02191 | -0.0074 | 60.0913
14 | 1.3498 | 0.02311 | -0.0058 | 58.4076
14.5 | 1.383 | 0.02435 | -0.0043 | 56.7967
15 | 1.4134 | 0.02579 | -0.0027 | 54.8042
15.5 | 1.4448 | 0.02721 | -0.0012 | 53.0981
16 | 1.4718 | 0.02895 | 0.0006 | 50.8394
16.5 | 1.4994 | 0.03069 | 0.0021 | 48.8563
17 | 1.5225 | 0.0328 | 0.0039 | 46.4177

## 91. Re 7M Mach 0.10 (1)
BIGFOIL.COM POLAR EXPORT
NACA66A317
NACA66A317 |  |  |  | Cl Max: | 1.43 | at alpha= | 12.5 | deg
JavaFoil+Calcfoil stall+Eppler ext transition |  |  |  | L/D Max: | 129.932 | at alpha= | 1.5 | deg
Re: | 7000000 |  |  | Cd Min: | 0.00358 | at alpha= | -0.5 | deg
Mach: | 0.1 |  |  | Cl=0 at alpha= | -2.4677 | deg
|  |  |  | @ Cl=0.1, Cd= | 0.0042033
|  |  |  | @ Cl=0.4, Cd= | 0.0036884
|  |  |  | @ Cl=0.6, Cd= | 0.005057
alpha (deg) | Cl | Cd | Cm | Cl/Cd
-20 | -0.758 | 0.15698 | -0.008 | -4.828
-19.5 | -0.785 | 0.14492 | -0.009 | -5.42
-19 | -0.81 | 0.13708 | -0.01 | -5.909
-18.5 | -0.83 | 0.12728 | -0.011 | -6.521
-18 | -0.849 | 0.11506 | -0.012 | -7.381
-17.5 | -0.854 | 0.11771 | -0.012 | -7.252
-17 | -0.869 | 0.10621 | -0.013 | -8.185
-16.5 | -0.998 | 0.02962 | -0.02 | -33.702
-16 | -1.005 | 0.02791 | -0.022 | -36.015
-15.5 | -1.019 | 0.02323 | -0.023 | -43.865
-15 | -1.024 | 0.02084 | -0.024 | -49.111
-14.5 | -1.024 | 0.01877 | -0.026 | -54.572
-14 | -1.019 | 0.01725 | -0.027 | -59.098
-13.5 | -1.011 | 0.01602 | -0.028 | -63.083
-13 | -0.998 | 0.01483 | -0.029 | -67.327
-12.5 | -0.98 | 0.01415 | -0.031 | -69.273
-12 | -0.958 | 0.01316 | -0.032 | -72.819
-11.5 | -0.932 | 0.01246 | -0.033 | -74.804
-11 | -0.9 | 0.01186 | -0.035 | -75.895
-10.5 | -0.864 | 0.01127 | -0.036 | -76.667
-10 | -0.825 | 0.01076 | -0.037 | -76.643
-9.5 | -0.783 | 0.01025 | -0.038 | -76.349
-9 | -0.738 | 0.0098 | -0.04 | -75.326
-8.5 | -0.691 | 0.0094 | -0.041 | -73.478
-8 | -0.641 | 0.00905 | -0.042 | -70.851
-7.5 | -0.59 | 0.00868 | -0.044 | -67.971
-7 | -0.536 | 0.00835 | -0.045 | -64.213
-6.5 | -0.481 | 0.00806 | -0.046 | -59.717
-6 | -0.425 | 0.00776 | -0.048 | -54.752
-5.5 | -0.367 | 0.00748 | -0.049 | -49.098
-5 | -0.309 | 0.00728 | -0.05 | -42.388
-4.5 | -0.249 | 0.00642 | -0.052 | -38.812
-4 | -0.189 | 0.00705 | -0.053 | -26.793
-3.5 | -0.128 | 0.00677 | -0.054 | -18.832
-3 | -0.066 | 0.00663 | -0.056 | -9.937
-2.5 | -0.004 | 0.00645 | -0.057 | -0.609
-2 | 0.058 | 0.00445 | -0.058 | 13.088
-1.5 | 0.121 | 0.00408 | -0.059 | 29.549
-1 | 0.183 | 0.00361 | -0.061 | 50.65
-0.5 | 0.245 | 0.00358 | -0.062 | 68.489
0 | 0.308 | 0.00363 | -0.063 | 84.727
0.5 | 0.37 | 0.00364 | -0.065 | 101.754
1 | 0.432 | 0.00374 | -0.066 | 115.434
1.5 | 0.494 | 0.0038 | -0.067 | 129.932
2 | 0.554 | 0.00468 | -0.068 | 118.386
2.5 | 0.615 | 0.00518 | -0.069 | 118.762
3 | 0.672 | 0.00573 | -0.07 | 117.228
3.5 | 0.73 | 0.00638 | -0.071 | 114.429
4 | 0.788 | 0.00688 | -0.072 | 114.508
4.5 | 0.843 | 0.00951 | -0.073 | 88.688
5 | 0.9 | 0.00993 | -0.075 | 90.637
5.5 | 0.955 | 0.01031 | -0.076 | 92.63
6 | 1.009 | 0.01072 | -0.077 | 94.054
6.5 | 1.06 | 0.01114 | -0.078 | 95.137
7 | 1.109 | 0.01158 | -0.079 | 95.742
7.5 | 1.156 | 0.01206 | -0.08 | 95.829
8 | 1.199 | 0.01254 | -0.081 | 95.65
8.5 | 1.24 | 0.01307 | -0.082 | 94.911
9 | 1.278 | 0.01362 | -0.083 | 93.82
9.5 | 1.312 | 0.01423 | -0.084 | 92.185
10 | 1.342 | 0.01488 | -0.085 | 90.198
10.5 | 1.368 | 0.01567 | -0.086 | 87.297
11 | 1.39 | 0.01644 | -0.087 | 84.546
11.5 | 1.407 | 0.01727 | -0.088 | 81.476
12 | 1.421 | 0.01795 | -0.089 | 79.165
12.5 | 1.43 | 0.01888 | -0.09 | 75.735
13 | 1.43 | 0.01975 | -0.091 | 72.367
13.5 | 1.424 | 0.02086 | -0.092 | 68.269
14 | 1.413 | 0.02192 | -0.093 | 64.473
14.5 | 1.398 | 0.02308 | -0.094 | 60.577
15 | 1.378 | 0.02458 | -0.095 | 56.047
15.5 | 1.354 | 0.02586 | -0.095 | 52.351
16 | 1.326 | 0.02767 | -0.096 | 47.91
16.5 | 1.294 | 0.02983 | -0.097 | 43.362
17 | 1.261 | 0.03144 | -0.097 | 40.101
17.5 | 1.221 | 0.03486 | -0.097 | 35.01

## 92. Re 7M Mach 0.10 (2)
BIGFOIL.COM POLAR EXPORT
NACA66A317
NACA66A317 |  |  |  | Cl Max: | 1.6497 | at alpha= | 20 | deg
XFOIL ncrit=9 |  |  |  | L/D Max: | 151.724 | at alpha= | 2 | deg
Re: | 7000000 |  |  | Cd Min: | 0.05 | at alpha= | 20 | deg
Mach: | 0.1 |  |  | Cl=0 at alpha= | -2.6517 | deg
|  |  |  | @ Cl=0.1, Cd= | 0.0048582
|  |  |  | @ Cl=0.4, Cd= | 0.0033135
|  |  |  | @ Cl=0.6, Cd= | 0.0056785
alpha (deg) | Cl | Cd | Cm | Cl/Cd
-20 | -1.3691 | 0.03451 | -0.1054 | -39.6726
-19.5 | -1.3501 | 0.03198 | -0.1046 | -42.217
-19 | -1.3333 | 0.02946 | -0.1033 | -45.258
-18.5 | -1.3194 | 0.02684 | -0.1015 | -49.158
-18 | -1.3037 | 0.02454 | -0.0994 | -53.1255
-17.5 | -1.2798 | 0.02282 | -0.0976 | -56.0824
-17 | -1.2548 | 0.02125 | -0.0956 | -59.0494
-16.5 | -1.2265 | 0.01993 | -0.0937 | -61.5404
-16 | -1.1987 | 0.01859 | -0.0916 | -64.4809
-15.5 | -1.1664 | 0.01754 | -0.0897 | -66.4994
-15 | -1.1331 | 0.01657 | -0.0878 | -68.3826
-14.5 | -1.0992 | 0.01563 | -0.0859 | -70.3263
-14 | -1.0646 | 0.01477 | -0.0839 | -72.0785
-13.5 | -1.0298 | 0.01391 | -0.0819 | -74.0331
-13 | -0.991 | 0.01329 | -0.0802 | -74.5673
-12.5 | -0.9529 | 0.01263 | -0.0783 | -75.4473
-12 | -0.9174 | 0.01188 | -0.0759 | -77.2222
-11 | -0.8431 | 0.01062 | -0.0712 | -79.3879
-10.5 | -0.8043 | 0.01014 | -0.0689 | -79.3195
-10 | -0.7666 | 0.00972 | -0.0661 | -78.8683
-9.5 | -0.7282 | 0.00941 | -0.0634 | -77.3858
-9 | -0.681 | 0.00906 | -0.0623 | -75.1656
-8.5 | -0.6322 | 0.00874 | -0.0616 | -72.3341
-8 | -0.5825 | 0.00842 | -0.061 | -69.1805
-7.5 | -0.5324 | 0.00809 | -0.0605 | -65.8096
-7 | -0.4801 | 0.00782 | -0.0604 | -61.3939
-6.5 | -0.4265 | 0.00756 | -0.0605 | -56.4153
-6 | -0.3721 | 0.00732 | -0.0608 | -50.8333
-5.5 | -0.3175 | 0.00708 | -0.0611 | -44.8446
-5 | -0.2627 | 0.00685 | -0.0614 | -38.3504
-4.5 | -0.2068 | 0.00666 | -0.062 | -31.0511
-4 | -0.1508 | 0.00648 | -0.0625 | -23.2716
-3.5 | -0.0945 | 0.00631 | -0.0632 | -14.9762
-3 | -0.0379 | 0.00613 | -0.0638 | -6.1827
-2.5 | 0.0165 | 0.00575 | -0.0642 | 2.8696
-2 | 0.0695 | 0.00523 | -0.0643 | 13.2887
-1.5 | 0.122 | 0.00459 | -0.0645 | 26.5795
-1 | 0.1739 | 0.00381 | -0.0647 | 45.643
-0.5 | 0.2288 | 0.00332 | -0.0652 | 68.9157
0 | 0.2893 | 0.0033 | -0.0666 | 87.6667
0.5 | 0.3499 | 0.00328 | -0.0681 | 106.6768
1 | 0.4098 | 0.00332 | -0.0693 | 123.4337
1.5 | 0.47 | 0.00337 | -0.0707 | 139.4659
2 | 0.528 | 0.00348 | -0.0716 | 151.7241
2.5 | 0.5621 | 0.00462 | -0.0679 | 121.6667
3.5 | 0.6244 | 0.00636 | -0.0593 | 98.1761
4 | 0.6378 | 0.00708 | -0.0512 | 90.0847
5 | 0.6814 | 0.00882 | -0.0396 | 77.2562
5.5 | 0.7117 | 0.00963 | -0.0356 | 73.9045
6 | 0.7514 | 0.01017 | -0.0334 | 73.884
6.5 | 0.793 | 0.01068 | -0.0316 | 74.2509
7 | 0.8325 | 0.01127 | -0.0295 | 73.8687
7.5 | 0.8748 | 0.0118 | -0.028 | 74.1356
8 | 0.9143 | 0.01244 | -0.0261 | 73.4968
8.5 | 0.9542 | 0.0131 | -0.0242 | 72.8397
9 | 0.9936 | 0.01378 | -0.0224 | 72.1045
9.5 | 1.0335 | 0.01446 | -0.0208 | 71.473
10 | 1.07 | 0.0153 | -0.0187 | 69.9346
10.5 | 1.1078 | 0.01613 | -0.0169 | 68.6795
11 | 1.1451 | 0.01699 | -0.0151 | 67.3985
11.5 | 1.1829 | 0.01785 | -0.0134 | 66.2689
12 | 1.2181 | 0.01887 | -0.0115 | 64.5522
12.5 | 1.251 | 0.02006 | -0.0094 | 62.3629
13 | 1.2846 | 0.02123 | -0.0075 | 60.5087
13.5 | 1.3185 | 0.02243 | -0.0058 | 58.7829
14 | 1.3523 | 0.02366 | -0.0041 | 57.1555
14.5 | 1.3844 | 0.02503 | -0.0024 | 55.3096
15 | 1.4161 | 0.02647 | -0.0008 | 53.4983
15.5 | 1.4455 | 0.02809 | 0.001 | 51.4596
16 | 1.4742 | 0.0298 | 0.0027 | 49.4698
16.5 | 1.5003 | 0.03174 | 0.0044 | 47.2684
17 | 1.5202 | 0.03418 | 0.0065 | 44.4763
17.5 | 1.5461 | 0.03612 | 0.0081 | 42.8045
18.5 | 1.5946 | 0.04087 | 0.0102 | 39.0164
19 | 1.6159 | 0.04354 | 0.0113 | 37.113
19.5 | 1.6335 | 0.04664 | 0.0124 | 35.0236
20 | 1.6497 | 0.05 | 0.0133 | 32.994

## 93. Re 7M Mach 0.25 (1)
BIGFOIL.COM POLAR EXPORT
NACA66A317
NACA66A317 |  |  |  | Cl Max: | 1.363 | at alpha= | 11.5 | deg
JavaFoil+Calcfoil stall+Eppler ext transition |  |  |  | L/D Max: | 130.577 | at alpha= | 1.5 | deg
Re: | 7000000 |  |  | Cd Min: | 0.0036 | at alpha= | -0.5 | deg
Mach: | 0.25 |  |  | Cl=0 at alpha= | -2.4688 | deg
|  |  |  | @ Cl=0.1, Cd= | 0.0042987
|  |  |  | @ Cl=0.4, Cd= | 0.0036913
|  |  |  | @ Cl=0.6, Cd= | 0.005045
alpha (deg) | Cl | Cd | Cm | Cl/Cd
-17.5 | -0.574 | 0.13839 | -0.01 | -4.147
-17 | -0.615 | 0.13045 | -0.011 | -4.714
-16.5 | -0.652 | 0.12343 | -0.011 | -5.282
-16 | -0.685 | 0.11512 | -0.012 | -5.952
-15.5 | -0.714 | 0.10707 | -0.013 | -6.672
-15 | -0.74 | 0.09954 | -0.014 | -7.432
-14.5 | -0.762 | 0.0914 | -0.016 | -8.336
-14 | -0.781 | 0.08205 | -0.018 | -9.516
-13.5 | -0.918 | 0.0192 | -0.029 | -47.833
-13 | -0.924 | 0.01785 | -0.03 | -51.746
-12.5 | -0.927 | 0.01576 | -0.031 | -58.827
-12 | -0.92 | 0.01463 | -0.033 | -62.879
-11.5 | -0.907 | 0.01353 | -0.034 | -67.034
-11 | -0.885 | 0.01271 | -0.035 | -69.619
-10.5 | -0.856 | 0.01203 | -0.037 | -71.117
-10 | -0.822 | 0.01142 | -0.038 | -71.998
-9.5 | -0.784 | 0.01086 | -0.039 | -72.239
-9 | -0.743 | 0.01032 | -0.041 | -72.009
-8.5 | -0.698 | 0.00984 | -0.042 | -70.941
-8 | -0.65 | 0.0094 | -0.043 | -69.184
-7.5 | -0.6 | 0.00899 | -0.045 | -66.709
-7 | -0.546 | 0.00864 | -0.046 | -63.228
-6.5 | -0.491 | 0.00833 | -0.047 | -58.934
-6 | -0.434 | 0.00801 | -0.049 | -54.205
-5.5 | -0.376 | 0.00769 | -0.05 | -48.839
-5 | -0.316 | 0.00743 | -0.052 | -42.485
-4.5 | -0.255 | 0.00721 | -0.053 | -35.379
-4 | -0.193 | 0.00636 | -0.054 | -30.386
-3.5 | -0.131 | 0.00649 | -0.056 | -20.136
-3 | -0.068 | 0.00682 | -0.057 | -9.922
-2.5 | -0.004 | 0.00659 | -0.058 | -0.612
-2 | 0.06 | 0.00453 | -0.06 | 13.19
-1.5 | 0.124 | 0.00416 | -0.061 | 29.811
-1 | 0.188 | 0.00363 | -0.062 | 51.845
-0.5 | 0.252 | 0.0036 | -0.064 | 70.103
0 | 0.316 | 0.00365 | -0.065 | 86.617
0.5 | 0.38 | 0.00366 | -0.066 | 103.772
1 | 0.444 | 0.00376 | -0.068 | 118.006
1.5 | 0.508 | 0.00389 | -0.069 | 130.577
2 | 0.569 | 0.00477 | -0.07 | 119.19
2.5 | 0.631 | 0.00532 | -0.071 | 118.545
3 | 0.689 | 0.00591 | -0.072 | 116.593
3.5 | 0.749 | 0.00656 | -0.073 | 114.04
4 | 0.806 | 0.00948 | -0.074 | 85.017
4.5 | 0.865 | 0.00986 | -0.075 | 87.69
5 | 0.922 | 0.01027 | -0.076 | 89.753
5.5 | 0.978 | 0.01069 | -0.078 | 91.467
6 | 1.032 | 0.01116 | -0.079 | 92.453
6.5 | 1.083 | 0.01163 | -0.08 | 93.14
7 | 1.131 | 0.0121 | -0.081 | 93.488
7.5 | 1.176 | 0.01263 | -0.082 | 93.141
8 | 1.217 | 0.01319 | -0.083 | 92.266
8.5 | 1.254 | 0.01378 | -0.084 | 91.004
9 | 1.287 | 0.01441 | -0.085 | 89.317
9.5 | 1.314 | 0.01514 | -0.087 | 86.771
10 | 1.336 | 0.016 | -0.088 | 83.476
10.5 | 1.351 | 0.01692 | -0.089 | 79.866
11 | 1.361 | 0.0178 | -0.09 | 76.459
11.5 | 1.363 | 0.01879 | -0.091 | 72.538
12 | 1.359 | 0.01982 | -0.092 | 68.55
12.5 | 1.347 | 0.02078 | -0.092 | 64.829
13 | 1.32 | 0.02205 | -0.093 | 59.858
13.5 | 1.284 | 0.02351 | -0.094 | 54.631
14 | 1.239 | 0.02512 | -0.095 | 49.338
14.5 | 1.187 | 0.02676 | -0.096 | 44.362
15 | 1.123 | 0.02978 | -0.096 | 37.706
15.5 | 1.001 | 0.05107 | -0.089 | 19.604
16 | 0.844 | 0.11269 | -0.061 | 7.494
16.5 | 0.78 | 0.11976 | -0.061 | 6.511

## 94. Re 7M Mach 0.25 (2)
BIGFOIL.COM POLAR EXPORT
NACA66A317
NACA66A317 |  |  |  | Cl Max: | 1.595 | at alpha= | 19.5 | deg
XFOIL ncrit=9 |  |  |  | L/D Max: | 156.504 | at alpha= | 2 | deg
Re: | 7000000 |  |  | Cd Min: | 0.06783 | at alpha= | 20 | deg
Mach: | 0.25 |  |  | Cl=0 at alpha= | -2.6788 | deg
|  |  |  | @ Cl=0.1, Cd= | 0.0050074
|  |  |  | @ Cl=0.4, Cd= | 0.0033387
|  |  |  | @ Cl=0.6, Cd= | 0.0054608
alpha (deg) | Cl | Cd | Cm | Cl/Cd
-20 | -1.146 | 0.06772 | -0.1121 | -16.9226
-19.5 | -1.1362 | 0.06182 | -0.1152 | -18.3792
-19 | -1.1643 | 0.05215 | -0.1195 | -22.326
-18.5 | -1.1749 | 0.04527 | -0.1213 | -25.9532
-18 | -1.2133 | 0.03709 | -0.1212 | -32.7123
-17.5 | -1.2002 | 0.03358 | -0.1199 | -35.7415
-17 | -1.2095 | 0.02893 | -0.1171 | -41.8078
-16.5 | -1.1955 | 0.0261 | -0.1144 | -45.8046
-16 | -1.1787 | 0.02362 | -0.1114 | -49.9026
-15.5 | -1.1544 | 0.02172 | -0.1085 | -53.1492
-15 | -1.1242 | 0.02021 | -0.1057 | -55.6259
-14.5 | -1.0936 | 0.01875 | -0.1029 | -58.3253
-14 | -1.0621 | 0.01743 | -0.0999 | -60.9352
-13.5 | -1.0294 | 0.01616 | -0.097 | -63.7005
-13 | -0.9919 | 0.01522 | -0.0944 | -65.1708
-12.5 | -0.9548 | 0.01424 | -0.0917 | -67.0506
-12 | -0.9167 | 0.01337 | -0.089 | -68.5639
-11.5 | -0.8771 | 0.01259 | -0.0864 | -69.6664
-11 | -0.8414 | 0.01167 | -0.0832 | -72.0994
-10.5 | -0.802 | 0.01097 | -0.0804 | -73.1085
-10 | -0.7605 | 0.01041 | -0.0778 | -73.0548
-9.5 | -0.719 | 0.00988 | -0.0751 | -72.7733
-9 | -0.6791 | 0.0094 | -0.072 | -72.2447
-8.5 | -0.6398 | 0.00907 | -0.0686 | -70.5402
-8 | -0.59 | 0.00876 | -0.0672 | -67.3516
-7.5 | -0.5404 | 0.00838 | -0.0659 | -64.4869
-7 | -0.4884 | 0.00802 | -0.0651 | -60.8978
-6.5 | -0.4343 | 0.00773 | -0.0647 | -56.1837
-6 | -0.379 | 0.00747 | -0.0645 | -50.7363
-5.5 | -0.3229 | 0.00724 | -0.0646 | -44.5994
-5 | -0.2671 | 0.00697 | -0.0646 | -38.3214
-4.5 | -0.2102 | 0.00676 | -0.0649 | -31.0947
-4 | -0.1524 | 0.00659 | -0.0653 | -23.1259
-3.5 | -0.0948 | 0.00639 | -0.0658 | -14.8357
-3 | -0.0363 | 0.0062 | -0.0664 | -5.8548
-2.5 | 0.0202 | 0.00586 | -0.0668 | 3.4471
-2 | 0.074 | 0.00533 | -0.0667 | 13.8837
-1.5 | 0.1272 | 0.00467 | -0.0667 | 27.2377
-1 | 0.1797 | 0.00384 | -0.0667 | 46.7969
-0.5 | 0.2361 | 0.00335 | -0.0672 | 70.4776
0 | 0.2988 | 0.00332 | -0.0687 | 90
0.5 | 0.3614 | 0.00332 | -0.0702 | 108.8554
1 | 0.4233 | 0.00335 | -0.0715 | 126.3582
1.5 | 0.4856 | 0.0034 | -0.0729 | 142.8235
2 | 0.5462 | 0.00349 | -0.0739 | 156.5043
2.5 | 0.5795 | 0.00462 | -0.0697 | 125.4329
3 | 0.6051 | 0.00567 | -0.0639 | 106.7196
3.5 | 0.6268 | 0.00636 | -0.0572 | 98.5535
4 | 0.6334 | 0.00733 | -0.0476 | 86.412
4.5 | 0.65 | 0.00839 | -0.0406 | 77.4732
5 | 0.6749 | 0.00939 | -0.0354 | 71.8743
5.5 | 0.7058 | 0.0103 | -0.0313 | 68.5243
6 | 0.7466 | 0.01091 | -0.029 | 68.4326
6.5 | 0.7888 | 0.01151 | -0.027 | 68.5317
7 | 0.8309 | 0.01214 | -0.0249 | 68.4432
7.5 | 0.8728 | 0.01279 | -0.0229 | 68.2408
8 | 0.914 | 0.01351 | -0.0209 | 67.6536
8.5 | 0.9546 | 0.01427 | -0.0188 | 66.8956
9 | 0.9964 | 0.01502 | -0.0169 | 66.3382
9.5 | 1.0349 | 0.01593 | -0.0145 | 64.9655
10 | 1.0741 | 0.01685 | -0.0124 | 63.7448
10.5 | 1.1126 | 0.01784 | -0.0102 | 62.3655
11 | 1.1527 | 0.01881 | -0.0082 | 61.2812
11.5 | 1.1889 | 0.01999 | -0.0059 | 59.4747
12 | 1.2259 | 0.02118 | -0.0037 | 57.8801
12.5 | 1.2587 | 0.02266 | -0.0011 | 55.5472
13 | 1.2947 | 0.02401 | 0.0011 | 53.9234
13.5 | 1.329 | 0.0255 | 0.0033 | 52.1176
14 | 1.3617 | 0.02718 | 0.0056 | 50.0993
14.5 | 1.3943 | 0.02889 | 0.0078 | 48.2624
15 | 1.4238 | 0.0309 | 0.0101 | 46.0777
15.5 | 1.4498 | 0.03321 | 0.0125 | 43.6555
16.5 | 1.499 | 0.03834 | 0.017 | 39.0975
17 | 1.5215 | 0.04125 | 0.019 | 36.8848
17.5 | 1.5406 | 0.04451 | 0.0209 | 34.6124
18.5 | 1.5773 | 0.05165 | 0.0236 | 30.5382
19 | 1.5886 | 0.05617 | 0.0246 | 28.282
19.5 | 1.595 | 0.06145 | 0.0252 | 25.9561
20 | 1.5935 | 0.06783 | 0.025 | 23.4926

## 95. Re 7M Mach 0.50 (1)
BIGFOIL.COM POLAR EXPORT
NACA66A317
NACA66A317 |  |  |  | Cl Max: | 1.302 | at alpha= | 20 | deg
JavaFoil+Calcfoil stall+Eppler ext transition |  |  |  | L/D Max: | 142.38 | at alpha= | 1.5 | deg
Re: | 7000000 |  |  | Cd Min: | 0.00326 | at alpha= | 0 | deg
Mach: | 0.5 |  |  | Cl=0 at alpha= | -2.4714 | deg
|  |  |  | @ Cl=0.1, Cd= | 0.0057034
|  |  |  | @ Cl=0.4, Cd= | 0.0036115
|  |  |  | @ Cl=0.6, Cd= | 0.0046694
alpha (deg) | Cl | Cd | Cm | Cl/Cd
-20 | -0.985 | 0.15483 | -0.01 | -6.363
-19.5 | -0.954 | 0.14951 | -0.01 | -6.383
-19 | -0.927 | 0.14549 | -0.011 | -6.37
-18.5 | -0.904 | 0.14322 | -0.012 | -6.308
-18 | -0.875 | 0.13413 | -0.013 | -6.524
-17.5 | -0.844 | 0.13015 | -0.013 | -6.486
-17 | -0.815 | 0.12569 | -0.013 | -6.484
-16.5 | -0.788 | 0.12142 | -0.014 | -6.486
-16 | -0.762 | 0.1177 | -0.015 | -6.476
-15.5 | -0.733 | 0.1133 | -0.015 | -6.466
-15 | -0.704 | 0.10576 | -0.016 | -6.659
-14.5 | -0.677 | 0.09858 | -0.017 | -6.868
-14 | -0.65 | 0.09119 | -0.018 | -7.134
-13.5 | -0.62 | 0.10102 | -0.017 | -6.138
-13 | -0.592 | 0.09339 | -0.018 | -6.339
-12.5 | -0.565 | 0.08325 | -0.019 | -6.788
-12 | -0.539 | 0.07544 | -0.021 | -7.15
-11.5 | -0.517 | 0.06629 | -0.025 | -7.794
-11 | -0.571 | 0.01726 | -0.039 | -33.072
-10.5 | -0.54 | 0.01579 | -0.04 | -34.213
-10 | -0.424 | 0.06993 | -0.02 | -6.058
-9.5 | -0.396 | 0.06154 | -0.021 | -6.433
-9 | -0.369 | 0.05594 | -0.023 | -6.59
-8.5 | -0.535 | 0.01278 | -0.046 | -41.862
-8 | -0.613 | 0.01181 | -0.048 | -51.878
-7.5 | -0.602 | 0.01097 | -0.05 | -54.93
-7 | -0.569 | 0.01025 | -0.051 | -55.467
-6.5 | -0.522 | 0.00971 | -0.053 | -53.763
-6 | -0.468 | 0.00919 | -0.054 | -50.936
-5.5 | -0.409 | 0.00873 | -0.056 | -46.837
-5 | -0.346 | 0.0083 | -0.057 | -41.681
-4.5 | -0.281 | 0.00795 | -0.059 | -35.286
-4 | -0.213 | 0.00766 | -0.06 | -27.832
-3.5 | -0.144 | 0.0074 | -0.062 | -19.534
-3 | -0.075 | 0.00714 | -0.063 | -10.483
-2.5 | -0.004 | 0.00693 | -0.065 | -0.645
-2 | 0.066 | 0.00677 | -0.066 | 9.797
-1.5 | 0.139 | 0.00448 | -0.068 | 30.934
-1 | 0.21 | 0.00347 | -0.07 | 60.487
-0.5 | 0.282 | 0.00347 | -0.071 | 81.287
0 | 0.352 | 0.00326 | -0.072 | 108.008
0.5 | 0.423 | 0.00378 | -0.074 | 112.075
1 | 0.494 | 0.00385 | -0.075 | 128.239
1.5 | 0.564 | 0.00396 | -0.077 | 142.38
2 | 0.632 | 0.0053 | -0.078 | 119.127
2.5 | 0.701 | 0.00601 | -0.079 | 116.633
3 | 0.764 | 0.0068 | -0.08 | 112.374
3.5 | 0.827 | 0.01047 | -0.081 | 79.013
4 | 0.892 | 0.01098 | -0.082 | 81.238
4.5 | 0.954 | 0.01154 | -0.084 | 82.684
5 | 1.015 | 0.0121 | -0.085 | 83.838
5.5 | 1.071 | 0.01275 | -0.086 | 83.982
6 | 1.121 | 0.01341 | -0.088 | 83.622
6.5 | 1.162 | 0.0142 | -0.089 | 81.779
7 | 1.189 | 0.01503 | -0.09 | 79.087
7.5 | 1.195 | 0.01601 | -0.091 | 74.667
8 | 1.159 | 0.01737 | -0.092 | 66.743
8.5 | 0.947 | 0.01909 | -0.093 | 49.617
9 | 0.641 | 0.06261 | -0.044 | 10.231
9.5 | 0.805 | 0.02061 | -0.096 | 39.072
10 | 0.837 | 0.02216 | -0.097 | 37.764
10.5 | 0.725 | 0.07014 | -0.052 | 10.342
11 | 0.751 | 0.07918 | -0.049 | 9.482
11.5 | 0.932 | 0.02501 | -0.1 | 37.286
12 | 0.962 | 0.02745 | -0.101 | 35.052
12.5 | 0.858 | 0.07602 | -0.073 | 11.293
13 | 0.866 | 0.09421 | -0.06 | 9.189
13.5 | 0.902 | 0.08716 | -0.068 | 10.344
14 | 0.917 | 0.10059 | -0.059 | 9.118
14.5 | 0.95 | 0.10604 | -0.065 | 8.959
15 | 0.993 | 0.10359 | -0.076 | 9.583
15.5 | 0.999 | 0.11584 | -0.062 | 8.62
16 | 1.036 | 0.11635 | -0.071 | 8.906
16.5 | 1.083 | 0.11097 | -0.082 | 9.763
17 | 1.082 | 0.12929 | -0.067 | 8.367
17.5 | 1.113 | 0.13175 | -0.071 | 8.445
18 | 1.165 | 0.12396 | -0.084 | 9.395
18.5 | 1.199 | 0.12641 | -0.087 | 9.485
19 | 1.192 | 0.14382 | -0.073 | 8.286
19.5 | 1.228 | 0.14562 | -0.079 | 8.434
20 | 1.302 | 0.12154 | -0.095 | 10.709

## 96. Re 7M Mach 0.50 (2)
BIGFOIL.COM POLAR EXPORT
NACA66A317
NACA66A317 |  |  |  | Cl Max: | 1.1569 | at alpha= | 12 | deg
XFOIL ncrit=9 |  |  |  | L/D Max: | 170.301 | at alpha= | 2 | deg
Re: | 7000000 |  |  | Cd Min: | 0.15967 | at alpha= | 17 | deg
Mach: | 0.5 |  |  | Cl=0 at alpha= | -2.8204 | deg
|  |  |  | @ Cl=0.1, Cd= | 0.0056595
|  |  |  | @ Cl=0.4, Cd= | 0.00349
|  |  |  | @ Cl=0.6, Cd= | 0.0036333
alpha (deg) | Cl | Cd | Cm | Cl/Cd
-14.5 | -0.3491 | 0.11697 | -0.1013 | -2.9845
-14 | -0.3612 | 0.10514 | -0.1082 | -3.4354
-13.5 | -0.3806 | 0.0927 | -0.1157 | -4.1057
-13 | -0.4073 | 0.07936 | -0.1239 | -5.1323
-12.5 | -0.4433 | 0.0633 | -0.1349 | -7.0032
-12 | -0.4727 | 0.05169 | -0.1427 | -9.1449
-11.5 | -0.5078 | 0.04242 | -0.1459 | -11.9708
-11 | -0.5529 | 0.03429 | -0.1448 | -16.1242
-10.5 | -0.5942 | 0.0275 | -0.14 | -21.6073
-10 | -0.6196 | 0.02214 | -0.1333 | -27.9855
-9.5 | -0.6207 | 0.0181 | -0.1264 | -34.2928
-9 | -0.6064 | 0.01495 | -0.1195 | -40.5619
-8.5 | -0.5777 | 0.013 | -0.1134 | -44.4385
-8 | -0.5439 | 0.01151 | -0.1076 | -47.2546
-7.5 | -0.501 | 0.01049 | -0.103 | -47.7598
-7 | -0.4556 | 0.00966 | -0.0987 | -47.1636
-6.5 | -0.4121 | 0.00888 | -0.0942 | -46.4077
-6 | -0.3659 | 0.00833 | -0.09 | -43.9256
-5.5 | -0.3243 | 0.00797 | -0.0848 | -40.6901
-5 | -0.2688 | 0.00765 | -0.0824 | -35.1373
-4.5 | -0.2107 | 0.00731 | -0.0807 | -28.8235
-4 | -0.1497 | 0.00702 | -0.0797 | -21.3248
-3.5 | -0.0864 | 0.00679 | -0.0793 | -12.7246
-3 | -0.0231 | 0.00655 | -0.0791 | -3.5267
-2.5 | 0.0412 | 0.00634 | -0.0792 | 6.4984
-1.5 | 0.1518 | 0.00506 | -0.0767 | 30
-1 | 0.2043 | 0.00402 | -0.0755 | 50.8209
-0.5 | 0.2674 | 0.00352 | -0.0758 | 75.9659
0 | 0.3396 | 0.00349 | -0.0776 | 97.3066
0.5 | 0.4115 | 0.00349 | -0.0793 | 117.9083
1 | 0.4821 | 0.00353 | -0.0807 | 136.5722
1.5 | 0.5536 | 0.00358 | -0.0822 | 154.6369
2 | 0.6233 | 0.00366 | -0.0832 | 170.3005
2.5 | 0.6668 | 0.00436 | -0.0791 | 152.9358
3 | 0.6448 | 0.00564 | -0.062 | 114.3262
3.5 | 0.629 | 0.00727 | -0.0474 | 86.5199
4 | 0.6318 | 0.00893 | -0.0371 | 70.7503
4.5 | 0.6374 | 0.01076 | -0.0278 | 59.2379
5 | 0.6509 | 0.01254 | -0.0201 | 51.9059
5.5 | 0.6829 | 0.01388 | -0.0153 | 49.2003
6 | 0.7292 | 0.01482 | -0.0126 | 49.2038
6.5 | 0.7765 | 0.01578 | -0.01 | 49.2079
7 | 0.8244 | 0.01677 | -0.0074 | 49.1592
7.5 | 0.871 | 0.01786 | -0.0045 | 48.7682
8 | 0.9174 | 0.01903 | -0.0015 | 48.2081
8.5 | 0.9632 | 0.02032 | 0.0017 | 47.4016
9 | 1.0086 | 0.02169 | 0.005 | 46.5007
9.5 | 1.0488 | 0.02342 | 0.0089 | 44.7822
10 | 1.0879 | 0.02532 | 0.0129 | 42.966
10.5 | 1.1199 | 0.02771 | 0.0176 | 40.415
11 | 1.1448 | 0.03065 | 0.0226 | 37.3507
11.5 | 1.1542 | 0.03473 | 0.0282 | 33.2335
12 | 1.1569 | 0.03958 | 0.0334 | 29.2294
13 | 1.1113 | 0.05498 | 0.0404 | 20.2128
13.5 | 1.0798 | 0.06506 | 0.04 | 16.597
14 | 1.0477 | 0.07652 | 0.0367 | 13.6918
14.5 | 1.0139 | 0.0895 | 0.0306 | 11.3285
15 | 0.9867 | 0.10299 | 0.0227 | 9.5805
15.5 | 0.9609 | 0.11733 | 0.0133 | 8.1897
16 | 0.9396 | 0.13178 | 0.0036 | 7.1301
16.5 | 0.9252 | 0.14534 | -0.0051 | 6.3658
17 | 0.9065 | 0.15967 | -0.0141 | 5.6773

## 97. Re 8M Mach 0.00 (1)
BIGFOIL.COM POLAR EXPORT
NACA66A317
NACA66A317 |  |  |  | Cl Max: | 1.443 | at alpha= | 13 | deg
JavaFoil+Calcfoil stall+Eppler ext transition |  |  |  | L/D Max: | 117.108 | at alpha= | 1 | deg
Re: | 8000000 |  |  | Cd Min: | 0.00351 | at alpha= | 0 | deg
Mach: | 0 |  |  | Cl=0 at alpha= | -2.4677 | deg
|  |  |  | @ Cl=0.1, Cd= | 0.00431
|  |  |  | @ Cl=0.4, Cd= | 0.003641
|  |  |  | @ Cl=0.6, Cd= | 0.0053302
alpha (deg) | Cl | Cd | Cm | Cl/Cd
-20 | -0.807 | 0.15317 | -0.008 | -5.269
-19.5 | -0.835 | 0.13609 | -0.009 | -6.136
-19 | -0.857 | 0.12797 | -0.01 | -6.696
-18.5 | -0.879 | 0.11366 | -0.012 | -7.736
-18 | -0.886 | 0.11139 | -0.012 | -7.958
-17.5 | -0.896 | 0.10546 | -0.013 | -8.495
-17 | -0.932 | 0.07741 | -0.016 | -12.035
-16.5 | -1.02 | 0.03119 | -0.02 | -32.715
-16 | -1.041 | 0.02364 | -0.022 | -44.019
-15.5 | -1.046 | 0.02098 | -0.023 | -49.854
-15 | -1.045 | 0.01929 | -0.024 | -54.168
-14.5 | -1.042 | 0.01762 | -0.026 | -59.105
-14 | -1.034 | 0.01625 | -0.027 | -63.671
-13.5 | -1.023 | 0.01514 | -0.028 | -67.572
-13 | -1.007 | 0.01419 | -0.029 | -71.003
-12.5 | -0.988 | 0.01332 | -0.031 | -74.154
-12 | -0.963 | 0.01262 | -0.032 | -76.343
-11.5 | -0.935 | 0.01196 | -0.033 | -78.218
-11 | -0.902 | 0.01141 | -0.034 | -79.065
-10.5 | -0.865 | 0.01081 | -0.036 | -80.02
-10 | -0.825 | 0.01034 | -0.037 | -79.801
-9.5 | -0.782 | 0.00989 | -0.038 | -79.084
-9 | -0.737 | 0.00954 | -0.04 | -77.292
-8.5 | -0.69 | 0.00909 | -0.041 | -75.884
-8 | -0.64 | 0.00875 | -0.042 | -73.12
-7.5 | -0.588 | 0.00841 | -0.043 | -69.927
-7 | -0.535 | 0.00813 | -0.045 | -65.805
-6.5 | -0.48 | 0.00785 | -0.046 | -61.125
-6 | -0.424 | 0.00757 | -0.047 | -55.952
-5.5 | -0.366 | 0.00729 | -0.049 | -50.202
-5 | -0.308 | 0.00642 | -0.05 | -47.939
-4.5 | -0.249 | 0.00708 | -0.052 | -35.115
-4 | -0.188 | 0.00682 | -0.053 | -27.57
-3.5 | -0.127 | 0.00664 | -0.054 | -19.112
-3 | -0.066 | 0.00639 | -0.055 | -10.254
-2.5 | -0.004 | 0.00631 | -0.057 | -0.619
-2 | 0.058 | 0.00452 | -0.058 | 12.805
-1.5 | 0.12 | 0.00421 | -0.059 | 28.5
-1 | 0.182 | 0.00353 | -0.06 | 51.546
-0.5 | 0.244 | 0.00354 | -0.062 | 68.996
0 | 0.306 | 0.00351 | -0.063 | 87.266
0.5 | 0.368 | 0.00361 | -0.064 | 102.06
1 | 0.43 | 0.00367 | -0.065 | 117.108
1.5 | 0.491 | 0.0042 | -0.067 | 116.726
2 | 0.551 | 0.00493 | -0.068 | 111.751
2.5 | 0.611 | 0.00542 | -0.069 | 112.9
3 | 0.668 | 0.00599 | -0.07 | 111.609
3.5 | 0.727 | 0.00646 | -0.071 | 112.561
4 | 0.783 | 0.00891 | -0.072 | 87.859
4.5 | 0.84 | 0.00925 | -0.073 | 90.848
5 | 0.896 | 0.00965 | -0.074 | 92.883
5.5 | 0.952 | 0.01002 | -0.075 | 94.991
6 | 1.005 | 0.0104 | -0.076 | 96.645
6.5 | 1.056 | 0.0108 | -0.078 | 97.794
7 | 1.105 | 0.01124 | -0.079 | 98.387
7.5 | 1.152 | 0.01168 | -0.08 | 98.674
8 | 1.197 | 0.01214 | -0.081 | 98.579
8.5 | 1.238 | 0.01264 | -0.082 | 97.941
9 | 1.276 | 0.01314 | -0.083 | 97.094
9.5 | 1.311 | 0.01374 | -0.084 | 95.386
10 | 1.342 | 0.01435 | -0.085 | 93.572
10.5 | 1.37 | 0.01502 | -0.086 | 91.22
11 | 1.393 | 0.01583 | -0.087 | 88.015
11.5 | 1.413 | 0.0166 | -0.088 | 85.113
12 | 1.429 | 0.01726 | -0.089 | 82.781
12.5 | 1.44 | 0.01816 | -0.09 | 79.316
13 | 1.443 | 0.019 | -0.091 | 75.947
13.5 | 1.441 | 0.01999 | -0.092 | 72.079
14 | 1.434 | 0.02099 | -0.093 | 68.322
14.5 | 1.423 | 0.02208 | -0.093 | 64.455
15 | 1.407 | 0.02338 | -0.094 | 60.183
15.5 | 1.388 | 0.02477 | -0.095 | 56.031
16 | 1.366 | 0.02617 | -0.096 | 52.191
16.5 | 1.34 | 0.02793 | -0.096 | 47.964
17 | 1.312 | 0.02925 | -0.097 | 44.848
17.5 | 1.279 | 0.03184 | -0.098 | 40.157
18 | 1.239 | 0.03652 | -0.097 | 33.942

## 98. Re 8M Mach 0.00 (2)
BIGFOIL.COM POLAR EXPORT
NACA66A317
NACA66A317 |  |  |  | Cl Max: | 1.6686 | at alpha= | 20 | deg
XFOIL ncrit=9 |  |  |  | L/D Max: | 143.908 | at alpha= | 1.5 | deg
Re: | 8000000 |  |  | Cd Min: | 0.04616 | at alpha= | 20 | deg
Mach: | 0 |  |  | Cl=0 at alpha= | -2.65 | deg
|  |  |  | @ Cl=0.1, Cd= | 0.0048559
|  |  |  | @ Cl=0.4, Cd= | 0.0032173
|  |  |  | @ Cl=0.6, Cd= | 0.0060148
alpha (deg) | Cl | Cd | Cm | Cl/Cd
-20 | -1.4024 | 0.03045 | -0.1004 | -46.0558
-19.5 | -1.3819 | 0.02834 | -0.0993 | -48.7615
-19 | -1.3601 | 0.02636 | -0.098 | -51.5971
-18.5 | -1.3367 | 0.02461 | -0.0967 | -54.3153
-18 | -1.3196 | 0.02255 | -0.0944 | -58.5188
-17.5 | -1.2945 | 0.02105 | -0.0927 | -61.4964
-17 | -1.2697 | 0.01961 | -0.0906 | -64.7476
-16.5 | -1.2405 | 0.01841 | -0.0888 | -67.3819
-16 | -1.2113 | 0.01726 | -0.0868 | -70.1796
-15.5 | -1.1786 | 0.01631 | -0.0851 | -72.2624
-15 | -1.145 | 0.01543 | -0.0833 | -74.2061
-14.5 | -1.1106 | 0.0146 | -0.0815 | -76.0685
-14 | -1.0752 | 0.01383 | -0.0797 | -77.744
-13.5 | -1.0398 | 0.01308 | -0.0778 | -79.4954
-13 | -1.0013 | 0.0125 | -0.0761 | -80.104
-12.5 | -0.9629 | 0.01191 | -0.0744 | -80.848
-12 | -0.9248 | 0.01136 | -0.0725 | -81.4085
-11.5 | -0.8891 | 0.01071 | -0.07 | -83.0159
-11 | -0.8526 | 0.01015 | -0.0675 | -84
-10.5 | -0.8159 | 0.00972 | -0.0647 | -83.9403
-10 | -0.7793 | 0.00939 | -0.0618 | -82.9925
-9.5 | -0.7331 | 0.00905 | -0.0607 | -81.0055
-9 | -0.6849 | 0.00873 | -0.06 | -78.4536
-8.5 | -0.6353 | 0.00844 | -0.0596 | -75.2725
-8 | -0.5841 | 0.0082 | -0.0594 | -71.2317
-7.5 | -0.5337 | 0.00785 | -0.0591 | -67.9873
-7 | -0.4811 | 0.00757 | -0.0591 | -63.5535
-6.5 | -0.4276 | 0.00732 | -0.0593 | -58.4153
-6 | -0.3732 | 0.0071 | -0.0597 | -52.5634
-5.5 | -0.3182 | 0.0069 | -0.0602 | -46.1159
-5 | -0.2635 | 0.00667 | -0.0606 | -39.5052
-4.5 | -0.2079 | 0.00649 | -0.0612 | -32.0339
-4 | -0.1517 | 0.00633 | -0.0618 | -23.9652
-3.5 | -0.0953 | 0.00614 | -0.0626 | -15.5212
-3 | -0.0385 | 0.00595 | -0.0634 | -6.4706
-2.5 | 0.0165 | 0.00562 | -0.0638 | 2.9359
-2 | 0.0701 | 0.00516 | -0.0641 | 13.5853
-1.5 | 0.1232 | 0.00462 | -0.0644 | 26.6667
-1 | 0.1751 | 0.00396 | -0.0646 | 44.2172
-0.5 | 0.2285 | 0.00321 | -0.0651 | 71.1838
0 | 0.2885 | 0.00316 | -0.0665 | 91.2975
0.5 | 0.3485 | 0.0032 | -0.0678 | 108.9062
1 | 0.4081 | 0.00322 | -0.0691 | 126.7391
1.5 | 0.4677 | 0.00325 | -0.0704 | 143.9077
2 | 0.5184 | 0.00375 | -0.07 | 138.24
2.5 | 0.5523 | 0.00486 | -0.0664 | 113.642
3 | 0.5859 | 0.00572 | -0.0626 | 102.4301
3.5 | 0.6189 | 0.00641 | -0.0588 | 96.5523
4 | 0.6369 | 0.00705 | -0.0516 | 90.3404
4.5 | 0.6567 | 0.00786 | -0.0453 | 83.5496
5 | 0.6849 | 0.00862 | -0.0408 | 79.4548
5.5 | 0.7188 | 0.00929 | -0.0375 | 77.3735
6 | 0.7589 | 0.0098 | -0.0354 | 77.4388
6.5 | 0.8001 | 0.01028 | -0.0336 | 77.8307
7 | 0.8412 | 0.01079 | -0.0318 | 77.9611
7.5 | 0.8818 | 0.01133 | -0.03 | 77.8288
8 | 0.922 | 0.01192 | -0.0282 | 77.349
8.5 | 0.9614 | 0.01255 | -0.0264 | 76.6056
9 | 1.0022 | 0.01315 | -0.0248 | 76.2129
9.5 | 1.04 | 0.01387 | -0.0229 | 74.982
10 | 1.0777 | 0.01462 | -0.021 | 73.7141
10.5 | 1.115 | 0.0154 | -0.0192 | 72.4026
11 | 1.1539 | 0.01615 | -0.0177 | 71.4489
11.5 | 1.1895 | 0.01706 | -0.0158 | 69.7245
12 | 1.2263 | 0.01794 | -0.0142 | 68.3556
12.5 | 1.2577 | 0.01913 | -0.0119 | 65.7449
13 | 1.2938 | 0.0201 | -0.0104 | 64.3682
13.5 | 1.3268 | 0.02126 | -0.0086 | 62.4083
14 | 1.3614 | 0.02239 | -0.0071 | 60.8039
14.5 | 1.3933 | 0.02366 | -0.0054 | 58.8884
15 | 1.4248 | 0.02502 | -0.0038 | 56.9464
15.5 | 1.4548 | 0.02651 | -0.0022 | 54.8774
16 | 1.4816 | 0.02824 | -0.0003 | 52.4646
16.5 | 1.5105 | 0.02987 | 0.0012 | 50.5691
17 | 1.5323 | 0.03206 | 0.0031 | 47.7948
17.5 | 1.559 | 0.0339 | 0.0045 | 45.9882
18 | 1.582 | 0.0357 | 0.0065 | 44.3137
18.5 | 1.6093 | 0.03804 | 0.0067 | 42.3055
19 | 1.6317 | 0.04045 | 0.0079 | 40.3387
19.5 | 1.6513 | 0.04316 | 0.009 | 38.26
20 | 1.6686 | 0.04616 | 0.01 | 36.1482

## 99. Re 8M Mach 0.10 (1)
BIGFOIL.COM POLAR EXPORT
NACA66A317
NACA66A317 |  |  |  | Cl Max: | 1.431 | at alpha= | 12.5 | deg
JavaFoil+Calcfoil stall+Eppler ext transition |  |  |  | L/D Max: | 117.59 | at alpha= | 1 | deg
Re: | 8000000 |  |  | Cd Min: | 0.00354 | at alpha= | -1 | deg
Mach: | 0.1 |  |  | Cl=0 at alpha= | -2.4677 | deg
|  |  |  | @ Cl=0.1, Cd= | 0.0043767
|  |  |  | @ Cl=0.4, Cd= | 0.0036284
|  |  |  | @ Cl=0.6, Cd= | 0.0053257
alpha (deg) | Cl | Cd | Cm | Cl/Cd
-20 | -0.759 | 0.15529 | -0.008 | -4.885
-19.5 | -0.784 | 0.14774 | -0.009 | -5.304
-19 | -0.812 | 0.13405 | -0.01 | -6.056
-18.5 | -0.831 | 0.12624 | -0.011 | -6.583
-18 | -0.85 | 0.11396 | -0.012 | -7.462
-17.5 | -0.857 | 0.11426 | -0.012 | -7.499
-17 | -0.877 | 0.09886 | -0.014 | -8.872
-16.5 | -1.004 | 0.02734 | -0.021 | -36.712
-16 | -1.011 | 0.02567 | -0.022 | -39.39
-15.5 | -1.021 | 0.02247 | -0.023 | -45.414
-15 | -1.026 | 0.02001 | -0.024 | -51.249
-14.5 | -1.026 | 0.01815 | -0.026 | -56.496
-14 | -1.021 | 0.01668 | -0.027 | -61.206
-13.5 | -1.012 | 0.01548 | -0.028 | -65.413
-13 | -0.999 | 0.01445 | -0.029 | -69.149
-12.5 | -0.981 | 0.0137 | -0.031 | -71.626
-12 | -0.959 | 0.01279 | -0.032 | -75.004
-11.5 | -0.933 | 0.01212 | -0.033 | -76.931
-11 | -0.901 | 0.01153 | -0.035 | -78.122
-10.5 | -0.865 | 0.01096 | -0.036 | -78.911
-10 | -0.825 | 0.01049 | -0.037 | -78.653
-9.5 | -0.783 | 0.01 | -0.038 | -78.333
-9 | -0.739 | 0.00958 | -0.04 | -77.12
-8.5 | -0.691 | 0.00919 | -0.041 | -75.208
-8 | -0.642 | 0.00882 | -0.042 | -72.782
-7.5 | -0.59 | 0.00847 | -0.044 | -69.646
-7 | -0.537 | 0.00816 | -0.045 | -65.782
-6.5 | -0.482 | 0.0079 | -0.046 | -60.987
-6 | -0.425 | 0.00758 | -0.048 | -56.144
-5.5 | -0.368 | 0.00731 | -0.049 | -50.311
-5 | -0.309 | 0.00645 | -0.05 | -47.909
-4.5 | -0.249 | 0.00659 | -0.052 | -37.842
-4 | -0.189 | 0.00687 | -0.053 | -27.477
-3.5 | -0.128 | 0.00661 | -0.054 | -19.301
-3 | -0.066 | 0.00647 | -0.056 | -10.181
-2.5 | -0.004 | 0.00629 | -0.057 | -0.624
-2 | 0.058 | 0.00459 | -0.058 | 12.685
-1.5 | 0.121 | 0.00427 | -0.059 | 28.256
-1 | 0.183 | 0.00354 | -0.061 | 51.723
-0.5 | 0.245 | 0.00354 | -0.062 | 69.318
0 | 0.308 | 0.00354 | -0.063 | 86.818
0.5 | 0.37 | 0.00358 | -0.065 | 103.379
1 | 0.432 | 0.00368 | -0.066 | 117.59
1.5 | 0.493 | 0.00423 | -0.067 | 116.433
2 | 0.554 | 0.00495 | -0.068 | 111.764
2.5 | 0.614 | 0.00544 | -0.069 | 112.952
3 | 0.671 | 0.00601 | -0.07 | 111.595
3.5 | 0.73 | 0.00648 | -0.071 | 112.586
4 | 0.786 | 0.00898 | -0.072 | 87.597
4.5 | 0.844 | 0.0093 | -0.073 | 90.746
5 | 0.9 | 0.00971 | -0.075 | 92.736
5.5 | 0.956 | 0.01007 | -0.076 | 94.892
6 | 1.009 | 0.01049 | -0.077 | 96.172
6.5 | 1.061 | 0.01089 | -0.078 | 97.408
7 | 1.11 | 0.01131 | -0.079 | 98.092
7.5 | 1.156 | 0.01177 | -0.08 | 98.22
8 | 1.2 | 0.01224 | -0.081 | 98.041
8.5 | 1.241 | 0.01275 | -0.082 | 97.307
9 | 1.279 | 0.01329 | -0.083 | 96.206
9.5 | 1.313 | 0.01388 | -0.084 | 94.535
10 | 1.343 | 0.01451 | -0.085 | 92.545
10.5 | 1.369 | 0.01527 | -0.086 | 89.648
11 | 1.391 | 0.01602 | -0.087 | 86.803
11.5 | 1.408 | 0.01683 | -0.088 | 83.665
12 | 1.422 | 0.01751 | -0.089 | 81.201
12.5 | 1.431 | 0.01844 | -0.09 | 77.597
13 | 1.43 | 0.01935 | -0.091 | 73.907
13.5 | 1.425 | 0.02033 | -0.092 | 70.076
14 | 1.414 | 0.02135 | -0.093 | 66.22
14.5 | 1.399 | 0.02246 | -0.094 | 62.262
15 | 1.379 | 0.02394 | -0.095 | 57.582
15.5 | 1.355 | 0.02534 | -0.095 | 53.461
16 | 1.327 | 0.02691 | -0.096 | 49.313
16.5 | 1.295 | 0.02891 | -0.097 | 44.813
17 | 1.263 | 0.03043 | -0.097 | 41.488
17.5 | 1.222 | 0.03408 | -0.098 | 35.859

## 100. Re 8M Mach 0.10 (2)
BIGFOIL.COM POLAR EXPORT
NACA66A317
NACA66A317 |  |  |  | Cl Max: | 1.6649 | at alpha= | 20 | deg
XFOIL ncrit=9 |  |  |  | L/D Max: | 144.325 | at alpha= | 1.5 | deg
Re: | 8000000 |  |  | Cd Min: | 0.04849 | at alpha= | 20 | deg
Mach: | 0.1 |  |  | Cl=0 at alpha= | -2.6549 | deg
|  |  |  | @ Cl=0.1, Cd= | 0.0048796
|  |  |  | @ Cl=0.4, Cd= | 0.0032165
|  |  |  | @ Cl=0.6, Cd= | 0.0059789
alpha (deg) | Cl | Cd | Cm | Cl/Cd
-20 | -1.3957 | 0.03245 | -0.1045 | -43.0108
-19.5 | -1.3763 | 0.0301 | -0.1034 | -45.7243
-19 | -1.3565 | 0.02782 | -0.1021 | -48.7599
-18.5 | -1.3308 | 0.02608 | -0.1009 | -51.0276
-18 | -1.3123 | 0.02397 | -0.0988 | -54.7476
-17.5 | -1.29 | 0.02218 | -0.0968 | -58.1605
-17 | -1.268 | 0.02049 | -0.0944 | -61.8838
-16.5 | -1.2404 | 0.01913 | -0.0924 | -64.8406
-16 | -1.2124 | 0.01786 | -0.0902 | -67.8835
-15.5 | -1.1803 | 0.01682 | -0.0882 | -70.1724
-15 | -1.1466 | 0.01588 | -0.0863 | -72.204
-14.5 | -1.1121 | 0.015 | -0.0844 | -74.14
-14 | -1.0767 | 0.01418 | -0.0824 | -75.9309
-13.5 | -1.0412 | 0.01338 | -0.0804 | -77.8176
-13 | -1.0026 | 0.01276 | -0.0786 | -78.5737
-12.5 | -0.9641 | 0.01213 | -0.0768 | -79.4806
-12 | -0.9257 | 0.01155 | -0.0747 | -80.1472
-11.5 | -0.8883 | 0.01092 | -0.0724 | -81.3462
-11 | -0.852 | 0.01031 | -0.0698 | -82.6382
-10.5 | -0.8144 | 0.00983 | -0.0672 | -82.8484
-10 | -0.7783 | 0.00945 | -0.064 | -82.3598
-9.5 | -0.7351 | 0.00912 | -0.0622 | -80.6031
-9 | -0.6871 | 0.00879 | -0.0613 | -78.1684
-8.5 | -0.6376 | 0.00849 | -0.0606 | -75.1001
-8 | -0.5863 | 0.00824 | -0.0604 | -71.1529
-7.5 | -0.5356 | 0.00789 | -0.0599 | -67.8834
-7 | -0.483 | 0.0076 | -0.0599 | -63.5526
-6.5 | -0.4293 | 0.00735 | -0.06 | -58.4082
-6 | -0.3747 | 0.00712 | -0.0603 | -52.6264
-5.5 | -0.3194 | 0.00692 | -0.0608 | -46.1561
-5 | -0.2644 | 0.00669 | -0.0611 | -39.5217
-4.5 | -0.2086 | 0.00651 | -0.0617 | -32.043
-4 | -0.1521 | 0.00635 | -0.0623 | -23.9528
-3.5 | -0.0954 | 0.00615 | -0.063 | -15.5122
-3 | -0.0383 | 0.00596 | -0.0638 | -6.4262
-2.5 | 0.0172 | 0.00564 | -0.0643 | 3.0496
-2 | 0.071 | 0.00518 | -0.0646 | 13.7066
-1.5 | 0.1241 | 0.00463 | -0.0648 | 26.8035
-1 | 0.1762 | 0.00397 | -0.065 | 44.3829
-0.5 | 0.2298 | 0.00321 | -0.0654 | 71.5888
0 | 0.2903 | 0.00316 | -0.0668 | 91.8671
0.5 | 0.3507 | 0.0032 | -0.0682 | 109.5938
1 | 0.4105 | 0.00322 | -0.0695 | 127.4845
1.5 | 0.4705 | 0.00326 | -0.0708 | 144.3252
2 | 0.5223 | 0.00371 | -0.0705 | 140.7817
2.5 | 0.5553 | 0.00485 | -0.0667 | 114.4948
3 | 0.5882 | 0.00572 | -0.0627 | 102.8322
3.5 | 0.6201 | 0.00642 | -0.0585 | 96.5888
4 | 0.6358 | 0.00708 | -0.0509 | 89.8023
4.5 | 0.6556 | 0.00793 | -0.0445 | 82.6734
5 | 0.6832 | 0.00872 | -0.0399 | 78.3486
5.5 | 0.7173 | 0.0094 | -0.0365 | 76.3085
6 | 0.7583 | 0.00991 | -0.0346 | 76.5187
6.5 | 0.7995 | 0.01041 | -0.0327 | 76.8012
7 | 0.8403 | 0.01095 | -0.0308 | 76.7397
7.5 | 0.8819 | 0.01148 | -0.0291 | 76.8206
8 | 0.9212 | 0.01212 | -0.0271 | 76.0066
8.5 | 0.9621 | 0.01273 | -0.0254 | 75.5774
9 | 1.0018 | 0.01339 | -0.0236 | 74.817
9.5 | 1.0408 | 0.0141 | -0.0218 | 73.8156
10 | 1.0776 | 0.01491 | -0.0197 | 72.2736
10.5 | 1.1166 | 0.01566 | -0.018 | 71.3027
11 | 1.1542 | 0.0165 | -0.0163 | 69.9515
11.5 | 1.1913 | 0.01739 | -0.0145 | 68.5049
12 | 1.2267 | 0.01837 | -0.0126 | 66.7774
12.5 | 1.2603 | 0.01951 | -0.0105 | 64.5976
13 | 1.295 | 0.0206 | -0.0087 | 62.8641
13.5 | 1.3298 | 0.02173 | -0.007 | 61.1965
14.5 | 1.3965 | 0.02424 | -0.0036 | 57.6114
15 | 1.4266 | 0.02575 | -0.0018 | 55.4019
15.5 | 1.4569 | 0.02729 | -0.0001 | 53.3859
16 | 1.4834 | 0.02913 | 0.0019 | 50.9234
16.5 | 1.5101 | 0.031 | 0.0036 | 48.7129
17 | 1.5358 | 0.03301 | 0.0053 | 46.5253
17.5 | 1.561 | 0.03507 | 0.0069 | 44.511
18 | 1.5836 | 0.03713 | 0.0088 | 42.6501
18.5 | 1.6114 | 0.0394 | 0.0093 | 40.8985
19 | 1.6313 | 0.04216 | 0.0106 | 38.6931
19.5 | 1.6483 | 0.04524 | 0.0118 | 36.4346
20 | 1.6649 | 0.04849 | 0.0128 | 34.3349

## 101. Re 8M Mach 0.25 (1)
BIGFOIL.COM POLAR EXPORT
NACA66A317
NACA66A317 |  |  |  | Cl Max: | 1.364 | at alpha= | 11.5 | deg
JavaFoil+Calcfoil stall+Eppler ext transition |  |  |  | L/D Max: | 119.811 | at alpha= | 1 | deg
Re: | 8000000 |  |  | Cd Min: | 0.00355 | at alpha= | -0.5 | deg
Mach: | 0.25 |  |  | Cl=0 at alpha= | -2.4688 | deg
|  |  |  | @ Cl=0.1, Cd= | 0.00442
|  |  |  | @ Cl=0.4, Cd= | 0.0036825
|  |  |  | @ Cl=0.6, Cd= | 0.0053284
alpha (deg) | Cl | Cd | Cm | Cl/Cd
-17.5 | -0.574 | 0.13809 | -0.01 | -4.157
-17 | -0.615 | 0.1299 | -0.011 | -4.734
-16.5 | -0.652 | 0.12199 | -0.011 | -5.346
-16 | -0.685 | 0.11516 | -0.012 | -5.952
-15.5 | -0.715 | 0.10606 | -0.014 | -6.744
-15 | -0.742 | 0.09726 | -0.015 | -7.627
-14.5 | -0.765 | 0.08825 | -0.017 | -8.671
-14 | -0.795 | 0.07162 | -0.02 | -11.104
-13.5 | -0.921 | 0.01845 | -0.029 | -49.903
-13 | -0.926 | 0.01721 | -0.03 | -53.785
-12.5 | -0.929 | 0.01521 | -0.031 | -61.036
-12 | -0.921 | 0.01422 | -0.033 | -64.779
-11.5 | -0.908 | 0.01312 | -0.034 | -69.247
-11 | -0.886 | 0.0124 | -0.035 | -71.441
-10.5 | -0.856 | 0.01171 | -0.037 | -73.11
-10 | -0.823 | 0.01111 | -0.038 | -74.08
-9.5 | -0.785 | 0.01057 | -0.039 | -74.309
-9 | -0.744 | 0.01005 | -0.041 | -74.042
-8.5 | -0.699 | 0.00958 | -0.042 | -72.965
-8 | -0.651 | 0.00917 | -0.043 | -70.995
-7.5 | -0.6 | 0.0088 | -0.045 | -68.193
-7 | -0.547 | 0.00844 | -0.046 | -64.802
-6.5 | -0.492 | 0.00814 | -0.047 | -60.386
-6 | -0.435 | 0.0078 | -0.049 | -55.703
-5.5 | -0.376 | 0.00752 | -0.05 | -50.018
-5 | -0.316 | 0.00726 | -0.052 | -43.522
-4.5 | -0.255 | 0.00704 | -0.053 | -36.241
-4 | -0.193 | 0.00621 | -0.054 | -31.141
-3.5 | -0.131 | 0.00681 | -0.056 | -19.229
-3 | -0.068 | 0.00657 | -0.057 | -10.308
-2.5 | -0.004 | 0.00641 | -0.058 | -0.629
-2 | 0.06 | 0.00467 | -0.06 | 12.793
-1.5 | 0.124 | 0.00427 | -0.061 | 29.058
-1 | 0.188 | 0.00358 | -0.062 | 52.521
-0.5 | 0.252 | 0.00355 | -0.064 | 70.988
0 | 0.316 | 0.00356 | -0.065 | 88.838
0.5 | 0.38 | 0.00367 | -0.066 | 103.718
1 | 0.444 | 0.00371 | -0.068 | 119.811
1.5 | 0.506 | 0.0046 | -0.069 | 109.88
2 | 0.568 | 0.00506 | -0.07 | 112.388
2.5 | 0.63 | 0.00558 | -0.071 | 112.869
3 | 0.689 | 0.0062 | -0.072 | 111.005
3.5 | 0.749 | 0.00669 | -0.073 | 111.966
4 | 0.806 | 0.00926 | -0.074 | 87.078
4.5 | 0.865 | 0.00964 | -0.075 | 89.743
5 | 0.922 | 0.01005 | -0.077 | 91.749
5.5 | 0.979 | 0.01045 | -0.078 | 93.683
6 | 1.032 | 0.01091 | -0.079 | 94.67
6.5 | 1.084 | 0.01135 | -0.08 | 95.445
7 | 1.132 | 0.01183 | -0.081 | 95.643
7.5 | 1.177 | 0.01233 | -0.082 | 95.441
8 | 1.218 | 0.0129 | -0.083 | 94.425
8.5 | 1.255 | 0.01347 | -0.084 | 93.18
9 | 1.288 | 0.01411 | -0.086 | 91.267
9.5 | 1.315 | 0.01479 | -0.087 | 88.911
10 | 1.336 | 0.01561 | -0.088 | 85.591
10.5 | 1.352 | 0.0165 | -0.089 | 81.914
11 | 1.361 | 0.01738 | -0.09 | 78.313
11.5 | 1.364 | 0.0183 | -0.091 | 74.511
12 | 1.36 | 0.01933 | -0.092 | 70.346
12.5 | 1.348 | 0.02027 | -0.093 | 66.528
13 | 1.321 | 0.02153 | -0.093 | 61.374
13.5 | 1.285 | 0.02286 | -0.094 | 56.199
14 | 1.24 | 0.02464 | -0.095 | 50.331
14.5 | 1.188 | 0.02601 | -0.096 | 45.686
15 | 1.125 | 0.02872 | -0.096 | 39.192
15.5 | 1.035 | 0.03867 | -0.094 | 26.759
16 | 0.849 | 0.10803 | -0.065 | 7.862
16.5 | 0.775 | 0.12508 | -0.056 | 6.199

## 102. Re 8M Mach 0.25 (2)
BIGFOIL.COM POLAR EXPORT
NACA66A317
NACA66A317 |  |  |  | Cl Max: | 1.617 | at alpha= | 20 | deg
XFOIL ncrit=9 |  |  |  | L/D Max: | 152.612 | at alpha= | 2 | deg
Re: | 8000000 |  |  | Cd Min: | 0.06527 | at alpha= | 20 | deg
Mach: | 0.25 |  |  | Cl=0 at alpha= | -2.6809 | deg
|  |  |  | @ Cl=0.1, Cd= | 0.0050113
|  |  |  | @ Cl=0.4, Cd= | 0.0032422
|  |  |  | @ Cl=0.6, Cd= | 0.0058056
alpha (deg) | Cl | Cd | Cm | Cl/Cd
-20 | -1.2138 | 0.05967 | -0.117 | -20.3419
-19.5 | -1.2024 | 0.05438 | -0.1191 | -22.1111
-19 | -1.2307 | 0.04566 | -0.1218 | -26.9536
-18.5 | -1.2261 | 0.04079 | -0.122 | -30.0588
-18 | -1.253 | 0.03411 | -0.1206 | -36.7341
-17.5 | -1.2259 | 0.03175 | -0.1193 | -38.611
-17 | -1.2168 | 0.02842 | -0.1169 | -42.8149
-16.5 | -1.2155 | 0.02488 | -0.1134 | -48.8545
-16 | -1.1983 | 0.02252 | -0.1101 | -53.2105
-15.5 | -1.1736 | 0.02067 | -0.1071 | -56.7779
-15 | -1.1442 | 0.01915 | -0.1041 | -59.7493
-14.5 | -1.1124 | 0.01781 | -0.1012 | -62.4593
-14 | -1.0788 | 0.01658 | -0.0983 | -65.0663
-13.5 | -1.0446 | 0.01544 | -0.0954 | -67.6554
-13 | -1.0062 | 0.01453 | -0.0928 | -69.2498
-12.5 | -0.9685 | 0.01362 | -0.0901 | -71.1087
-12 | -0.9297 | 0.0128 | -0.0874 | -72.6328
-11.5 | -0.8893 | 0.01206 | -0.0849 | -73.7396
-11 | -0.8477 | 0.01142 | -0.0824 | -74.2294
-10.5 | -0.8104 | 0.01066 | -0.0792 | -76.0225
-10 | -0.7702 | 0.01005 | -0.0763 | -76.6368
-9.5 | -0.7295 | 0.00954 | -0.0734 | -76.4675
-9 | -0.6913 | 0.00913 | -0.0698 | -75.7174
-8.5 | -0.6472 | 0.00881 | -0.0673 | -73.462
-8 | -0.5964 | 0.00849 | -0.0662 | -70.2473
-7.5 | -0.5439 | 0.00818 | -0.0653 | -66.4914
-7 | -0.4919 | 0.00781 | -0.0645 | -62.9834
-6.5 | -0.4377 | 0.00752 | -0.0641 | -58.2048
-6 | -0.3821 | 0.00727 | -0.064 | -52.5585
-5.5 | -0.3257 | 0.00705 | -0.0641 | -46.1986
-5 | -0.2692 | 0.00683 | -0.0642 | -39.4143
-4.5 | -0.2122 | 0.00661 | -0.0645 | -32.1029
-4 | -0.1538 | 0.00642 | -0.0651 | -23.9564
-3.5 | -0.0955 | 0.00622 | -0.0657 | -15.3537
-3 | -0.0367 | 0.00603 | -0.0664 | -6.0862
-2.5 | 0.0208 | 0.00575 | -0.0669 | 3.6174
-2 | 0.0755 | 0.00528 | -0.067 | 14.2992
-1.5 | 0.1293 | 0.00469 | -0.067 | 27.5693
-1 | 0.1823 | 0.004 | -0.0671 | 45.575
-0.5 | 0.2373 | 0.00323 | -0.0675 | 73.4675
0 | 0.2999 | 0.00319 | -0.0689 | 94.0125
0.5 | 0.3623 | 0.00323 | -0.0703 | 112.1672
1 | 0.4241 | 0.00325 | -0.0717 | 130.4923
1.5 | 0.4862 | 0.00328 | -0.073 | 148.2317
2 | 0.5433 | 0.00356 | -0.0734 | 152.6124
2.5 | 0.571 | 0.00487 | -0.0681 | 117.2485
3 | 0.5992 | 0.00578 | -0.0628 | 103.6678
3.5 | 0.6192 | 0.00642 | -0.0557 | 96.4486
4 | 0.6307 | 0.00733 | -0.0472 | 86.0437
4.5 | 0.6498 | 0.00833 | -0.0406 | 78.0072
5 | 0.6759 | 0.0093 | -0.0355 | 72.6774
5.5 | 0.7117 | 0.01004 | -0.0322 | 70.8865
6 | 0.7533 | 0.01063 | -0.03 | 70.8655
6.5 | 0.7961 | 0.01121 | -0.0281 | 71.0169
7 | 0.8383 | 0.01181 | -0.026 | 70.9822
7.5 | 0.8808 | 0.01244 | -0.0241 | 70.8039
8 | 0.9211 | 0.01317 | -0.0219 | 69.9393
8.5 | 0.9634 | 0.01386 | -0.02 | 69.5094
9 | 1.0041 | 0.01463 | -0.0179 | 68.6329
10 | 1.0829 | 0.01639 | -0.0135 | 66.0708
10.5 | 1.1222 | 0.01732 | -0.0113 | 64.7921
11 | 1.1613 | 0.01832 | -0.0092 | 63.3897
11.5 | 1.1973 | 0.01951 | -0.0068 | 61.3685
12 | 1.2335 | 0.02072 | -0.0044 | 59.5319
12.5 | 1.2695 | 0.022 | -0.0022 | 57.7045
13 | 1.307 | 0.02327 | -0.0001 | 56.1667
13.5 | 1.3404 | 0.02478 | 0.0022 | 54.092
14 | 1.3744 | 0.02633 | 0.0045 | 52.199
14.5 | 1.4061 | 0.0281 | 0.0068 | 50.0391
15 | 1.4352 | 0.03008 | 0.0092 | 47.7128
15.5 | 1.4615 | 0.03235 | 0.0117 | 45.1777
16 | 1.4877 | 0.03472 | 0.0141 | 42.8485
16.5 | 1.5156 | 0.03707 | 0.016 | 40.8848
17 | 1.5393 | 0.03983 | 0.0181 | 38.6467
17.5 | 1.5611 | 0.04284 | 0.0201 | 36.4402
18 | 1.5811 | 0.04607 | 0.0218 | 34.3195
18.5 | 1.5993 | 0.0496 | 0.0232 | 32.244
19 | 1.6092 | 0.05415 | 0.0245 | 29.7175
19.5 | 1.612 | 0.05965 | 0.0253 | 27.0243
20 | 1.617 | 0.06527 | 0.0254 | 24.774

## 103. Re 8M Mach 0.50 (1)
BIGFOIL.COM POLAR EXPORT
NACA66A317
NACA66A317 |  |  |  | Cl Max: | 1.339 | at alpha= | 20 | deg
JavaFoil+Calcfoil stall+Eppler ext transition |  |  |  | L/D Max: | 130.25 | at alpha= | 0.5 | deg
Re: | 8000000 |  |  | Cd Min: | 0.00325 | at alpha= | 0.5 | deg
Mach: | 0.5 |  |  | Cl=0 at alpha= | -2.4714 | deg
|  |  |  | @ Cl=0.1, Cd= | 0.0056438
|  |  |  | @ Cl=0.4, Cd= | 0.0032921
|  |  |  | @ Cl=0.6, Cd= | 0.0053359
alpha (deg) | Cl | Cd | Cm | Cl/Cd
-20 | -0.987 | 0.15082 | -0.01 | -6.544
-19.5 | -0.955 | 0.14786 | -0.01 | -6.462
-19 | -0.927 | 0.14433 | -0.011 | -6.423
-18.5 | -0.904 | 0.14029 | -0.012 | -6.444
-18 | -0.877 | 0.13134 | -0.013 | -6.675
-17.5 | -0.845 | 0.13015 | -0.013 | -6.494
-17 | -0.815 | 0.12466 | -0.013 | -6.538
-16.5 | -0.788 | 0.12048 | -0.014 | -6.538
-16 | -0.763 | 0.11578 | -0.015 | -6.59
-15.5 | -0.734 | 0.11178 | -0.016 | -6.563
-15 | -0.705 | 0.10513 | -0.016 | -6.71
-14.5 | -0.679 | 0.09605 | -0.018 | -7.074
-14 | -0.654 | 0.08802 | -0.019 | -7.429
-13.5 | -0.62 | 0.10017 | -0.017 | -6.191
-13 | -0.592 | 0.09209 | -0.018 | -6.43
-12.5 | -0.566 | 0.08142 | -0.02 | -6.952
-12 | -0.542 | 0.07259 | -0.023 | -7.467
-11.5 | -0.588 | 0.02368 | -0.036 | -24.833
-11 | -0.572 | 0.01666 | -0.039 | -34.319
-10.5 | -0.541 | 0.01529 | -0.04 | -35.385
-10 | -0.424 | 0.06826 | -0.02 | -6.206
-9.5 | -0.396 | 0.06145 | -0.022 | -6.446
-9 | -0.369 | 0.05541 | -0.024 | -6.657
-8.5 | -0.537 | 0.01237 | -0.046 | -43.365
-8 | -0.613 | 0.01155 | -0.048 | -53.091
-7.5 | -0.603 | 0.01069 | -0.05 | -56.386
-7 | -0.569 | 0.00998 | -0.051 | -57.023
-6.5 | -0.523 | 0.00947 | -0.053 | -55.19
-6 | -0.469 | 0.00896 | -0.054 | -52.288
-5.5 | -0.409 | 0.00852 | -0.056 | -48.015
-5 | -0.346 | 0.0081 | -0.057 | -42.77
-4.5 | -0.281 | 0.00777 | -0.059 | -36.163
-4 | -0.213 | 0.0075 | -0.06 | -28.463
-3.5 | -0.145 | 0.00721 | -0.062 | -20.045
-3 | -0.075 | 0.007 | -0.063 | -10.693
-2.5 | -0.004 | 0.00678 | -0.065 | -0.66
-2 | 0.066 | 0.00658 | -0.066 | 10.095
-1.5 | 0.139 | 0.00457 | -0.068 | 30.362
-1 | 0.21 | 0.00378 | -0.07 | 55.569
-0.5 | 0.282 | 0.00338 | -0.071 | 83.246
0 | 0.352 | 0.00338 | -0.072 | 104.297
0.5 | 0.423 | 0.00325 | -0.074 | 130.25
1 | 0.494 | 0.00379 | -0.075 | 130.205
1.5 | 0.562 | 0.005 | -0.076 | 112.303
2 | 0.631 | 0.00561 | -0.077 | 112.498
2.5 | 0.701 | 0.00627 | -0.079 | 111.762
3 | 0.764 | 0.00709 | -0.08 | 107.69
3.5 | 0.828 | 0.01023 | -0.081 | 80.919
4 | 0.892 | 0.01073 | -0.082 | 83.196
4.5 | 0.955 | 0.01128 | -0.084 | 84.675
5 | 1.015 | 0.01185 | -0.085 | 85.699
5.5 | 1.072 | 0.01246 | -0.086 | 86.038
6 | 1.122 | 0.01309 | -0.088 | 85.733
6.5 | 1.162 | 0.01388 | -0.089 | 83.769
7 | 1.19 | 0.01467 | -0.09 | 81.077
7.5 | 1.196 | 0.01562 | -0.091 | 76.543
8 | 1.16 | 0.01697 | -0.092 | 68.332
8.5 | 0.948 | 0.0187 | -0.094 | 50.685
9 | 0.641 | 0.06161 | -0.044 | 10.399
9.5 | 0.806 | 0.02013 | -0.096 | 40.037
10 | 0.837 | 0.02168 | -0.097 | 38.62
10.5 | 0.729 | 0.06855 | -0.056 | 10.631
11 | 0.751 | 0.08009 | -0.049 | 9.376
11.5 | 0.933 | 0.02443 | -0.1 | 38.194
12 | 0.963 | 0.02668 | -0.101 | 36.095
12.5 | 0.983 | 0.0313 | -0.101 | 31.424
13 | 0.869 | 0.09126 | -0.063 | 9.521
13.5 | 1.052 | 0.03101 | -0.104 | 33.93
14 | 0.921 | 0.09888 | -0.063 | 9.319
14.5 | 0.961 | 0.09891 | -0.072 | 9.711
15 | 0.999 | 0.09908 | -0.078 | 10.08
15.5 | 1 | 0.11367 | -0.064 | 8.798
16 | 1.047 | 0.109 | -0.077 | 9.608
16.5 | 1.102 | 0.09954 | -0.087 | 11.068
17 | 1.082 | 0.12696 | -0.067 | 8.522
17.5 | 1.117 | 0.12922 | -0.074 | 8.643
18 | 1.187 | 0.10882 | -0.09 | 10.906
18.5 | 1.213 | 0.11611 | -0.091 | 10.447
19 | 1.192 | 0.1404 | -0.073 | 8.489
19.5 | 1.245 | 0.13355 | -0.086 | 9.324
20 | 1.339 | 0.09805 | -0.102 | 13.654

## 104. Re 8M Mach 0.50 (2)
BIGFOIL.COM POLAR EXPORT
NACA66A317
NACA66A317 |  |  |  | Cl Max: | 1.1727 | at alpha= | 12 | deg
XFOIL ncrit=9 |  |  |  | L/D Max: | 176.497 | at alpha= | 2 | deg
Re: | 8000000 |  |  | Cd Min: | 0.15701 | at alpha= | 17 | deg
Mach: | 0.5 |  |  | Cl=0 at alpha= | -2.8102 | deg
|  |  |  | @ Cl=0.1, Cd= | 0.0057807
|  |  |  | @ Cl=0.4, Cd= | 0.0033791
|  |  |  | @ Cl=0.6, Cd= | 0.0035043
alpha (deg) | Cl | Cd | Cm | Cl/Cd
-14.5 | -0.3654 | 0.1138 | -0.1032 | -3.2109
-14 | -0.3791 | 0.10196 | -0.1103 | -3.7181
-13.5 | -0.3986 | 0.0897 | -0.1178 | -4.4437
-13 | -0.4222 | 0.07661 | -0.126 | -5.511
-12.5 | -0.4548 | 0.06144 | -0.1366 | -7.4023
-12 | -0.4838 | 0.05037 | -0.1437 | -9.6049
-11.5 | -0.5183 | 0.04143 | -0.1464 | -12.5103
-11 | -0.561 | 0.03362 | -0.1449 | -16.6865
-10.5 | -0.603 | 0.02691 | -0.1398 | -22.408
-10 | -0.6357 | 0.02117 | -0.1324 | -30.0283
-9.5 | -0.6365 | 0.01717 | -0.1253 | -37.0705
-9 | -0.6206 | 0.01423 | -0.1182 | -43.6121
-8.5 | -0.5907 | 0.01241 | -0.112 | -47.5987
-8 | -0.5553 | 0.01104 | -0.1063 | -50.2989
-7.5 | -0.512 | 0.01007 | -0.1016 | -50.8441
-7 | -0.4642 | 0.00935 | -0.0976 | -49.6471
-6.5 | -0.4207 | 0.00862 | -0.0929 | -48.8051
-6 | -0.3765 | 0.00807 | -0.0883 | -46.6543
-5.5 | -0.3316 | 0.00773 | -0.0836 | -42.8978
-5 | -0.2738 | 0.00741 | -0.0816 | -36.9501
-4.5 | -0.2135 | 0.00712 | -0.0803 | -29.986
-4 | -0.1523 | 0.00682 | -0.0793 | -22.3314
-3.5 | -0.0886 | 0.0066 | -0.079 | -13.4242
-3 | -0.0246 | 0.00638 | -0.0789 | -3.8558
-2.5 | 0.0402 | 0.00618 | -0.079 | 6.5049
-2 | 0.1001 | 0.00578 | -0.0785 | 17.3183
0 | 0.3416 | 0.00333 | -0.078 | 102.5826
0.5 | 0.4129 | 0.00339 | -0.0796 | 121.7994
1 | 0.4836 | 0.00341 | -0.081 | 141.8182
1.5 | 0.5553 | 0.00344 | -0.0826 | 161.4244
2 | 0.6248 | 0.00354 | -0.0836 | 176.4972
2.5 | 0.6479 | 0.00467 | -0.0755 | 138.7366
3 | 0.6294 | 0.00585 | -0.0592 | 107.5897
3.5 | 0.62 | 0.00742 | -0.0459 | 83.558
4 | 0.6257 | 0.00902 | -0.0361 | 69.3681
4.5 | 0.6345 | 0.01075 | -0.0273 | 59.0233
5 | 0.6528 | 0.01238 | -0.0203 | 52.7302
5.5 | 0.6894 | 0.01356 | -0.0161 | 50.8407
6 | 0.7364 | 0.01446 | -0.0135 | 50.9267
6.5 | 0.7845 | 0.01538 | -0.0109 | 51.0078
7 | 0.832 | 0.01639 | -0.0082 | 50.7627
7.5 | 0.8791 | 0.01745 | -0.0053 | 50.3782
8 | 0.9261 | 0.01859 | -0.0024 | 49.8171
8.5 | 0.9729 | 0.01981 | 0.0007 | 49.1116
9 | 1.0166 | 0.02125 | 0.0043 | 47.84
9.5 | 1.0597 | 0.02282 | 0.008 | 46.4373
10 | 1.1008 | 0.0246 | 0.0119 | 44.748
10.5 | 1.1331 | 0.02695 | 0.0167 | 42.0445
11 | 1.1602 | 0.02976 | 0.0217 | 38.9852
11.5 | 1.1705 | 0.0337 | 0.0274 | 34.7329
12 | 1.1727 | 0.03848 | 0.0329 | 30.4756
12.5 | 1.1495 | 0.04553 | 0.0379 | 25.2471
13 | 1.1215 | 0.05403 | 0.0406 | 20.757
13.5 | 1.0915 | 0.06385 | 0.0405 | 17.0948
14 | 1.0607 | 0.07499 | 0.0376 | 14.1446
14.5 | 1.0273 | 0.08774 | 0.0318 | 11.7085
15 | 1.0006 | 0.10095 | 0.0242 | 9.9118
15.5 | 0.9753 | 0.11502 | 0.0151 | 8.4794
16 | 0.9545 | 0.12926 | 0.0056 | 7.3843
16.5 | 0.9401 | 0.1427 | -0.0031 | 6.5879
17 | 0.9208 | 0.15701 | -0.0122 | 5.8646

## 105. Re 10M Mach 0.00 (1)
BIGFOIL.COM POLAR EXPORT
NACA66A317
NACA66A317 |  |  |  | Cl Max: | 1.444 | at alpha= | 13 | deg
JavaFoil+Calcfoil stall+Eppler ext transition |  |  |  | L/D Max: | 109.082 | at alpha= | 3.5 | deg
Re: | 10000000 |  |  | Cd Min: | 0.00355 | at alpha= | 0 | deg
Mach: | 0 |  |  | Cl=0 at alpha= | -2.4677 | deg
|  |  |  | @ Cl=0.1, Cd= | 0.0045274
|  |  |  | @ Cl=0.4, Cd= | 0.0043075
|  |  |  | @ Cl=0.6, Cd= | 0.0056893
alpha (deg) | Cl | Cd | Cm | Cl/Cd
-20 | -0.808 | 0.15205 | -0.008 | -5.314
-19.5 | -0.833 | 0.13915 | -0.009 | -5.985
-19 | -0.864 | 0.11966 | -0.011 | -7.22
-18.5 | -0.884 | 0.10832 | -0.012 | -8.162
-18 | -0.903 | 0.09611 | -0.013 | -9.391
-17.5 | -0.923 | 0.08254 | -0.015 | -11.18
-17 | -0.955 | 0.06156 | -0.017 | -15.512
-16.5 | -1.028 | 0.0277 | -0.02 | -37.122
-16 | -1.045 | 0.02185 | -0.022 | -47.84
-15.5 | -1.048 | 0.01996 | -0.023 | -52.514
-15 | -1.047 | 0.01824 | -0.024 | -57.416
-14.5 | -1.045 | 0.01661 | -0.026 | -62.868
-14 | -1.037 | 0.01546 | -0.027 | -67.069
-13.5 | -1.026 | 0.01433 | -0.028 | -71.581
-13 | -1.01 | 0.01345 | -0.029 | -75.083
-12.5 | -0.989 | 0.01271 | -0.031 | -77.816
-12 | -0.965 | 0.01206 | -0.032 | -79.96
-11.5 | -0.937 | 0.01144 | -0.033 | -81.881
-11 | -0.904 | 0.01087 | -0.034 | -83.166
-10.5 | -0.866 | 0.01038 | -0.036 | -83.465
-10 | -0.826 | 0.00995 | -0.037 | -83.053
-9.5 | -0.784 | 0.00951 | -0.038 | -82.409
-9 | -0.738 | 0.00913 | -0.04 | -80.842
-8.5 | -0.69 | 0.00877 | -0.041 | -78.704
-8 | -0.641 | 0.0084 | -0.042 | -76.237
-7.5 | -0.589 | 0.0081 | -0.044 | -72.736
-7 | -0.536 | 0.00781 | -0.045 | -68.597
-6.5 | -0.481 | 0.00753 | -0.046 | -63.797
-6 | -0.424 | 0.00727 | -0.047 | -58.337
-5.5 | -0.367 | 0.00636 | -0.049 | -57.683
-5 | -0.308 | 0.00699 | -0.05 | -44.16
-4.5 | -0.249 | 0.00679 | -0.052 | -36.606
-4 | -0.188 | 0.00652 | -0.053 | -28.85
-3.5 | -0.127 | 0.00635 | -0.054 | -19.993
-3 | -0.066 | 0.00622 | -0.055 | -10.537
-2.5 | -0.004 | 0.00602 | -0.057 | -0.648
-2 | 0.058 | 0.00469 | -0.058 | 12.347
-1.5 | 0.12 | 0.00445 | -0.059 | 26.952
-1 | 0.182 | 0.00421 | -0.06 | 43.216
-0.5 | 0.244 | 0.00403 | -0.062 | 60.541
0 | 0.306 | 0.00355 | -0.063 | 86.291
0.5 | 0.368 | 0.00436 | -0.064 | 84.505
1 | 0.429 | 0.00426 | -0.065 | 100.813
1.5 | 0.49 | 0.00495 | -0.066 | 98.903
2 | 0.551 | 0.00533 | -0.068 | 103.313
2.5 | 0.611 | 0.00577 | -0.069 | 105.868
3 | 0.668 | 0.00617 | -0.07 | 108.232
3.5 | 0.727 | 0.00666 | -0.071 | 109.082
4 | 0.784 | 0.0086 | -0.072 | 91.134
4.5 | 0.841 | 0.00892 | -0.073 | 94.3
5 | 0.897 | 0.00927 | -0.074 | 96.775
5.5 | 0.953 | 0.00963 | -0.075 | 98.956
6 | 1.006 | 0.01002 | -0.077 | 100.439
6.5 | 1.057 | 0.0104 | -0.078 | 101.659
7 | 1.107 | 0.01081 | -0.079 | 102.382
7.5 | 1.153 | 0.01122 | -0.08 | 102.795
8 | 1.198 | 0.01167 | -0.081 | 102.632
8.5 | 1.239 | 0.01215 | -0.082 | 102.009
9 | 1.278 | 0.01268 | -0.083 | 100.75
9.5 | 1.312 | 0.01323 | -0.084 | 99.172
10 | 1.344 | 0.01379 | -0.085 | 97.433
10.5 | 1.372 | 0.01442 | -0.086 | 95.128
11 | 1.395 | 0.0152 | -0.087 | 91.775
11.5 | 1.415 | 0.01592 | -0.088 | 88.866
12 | 1.43 | 0.01664 | -0.089 | 85.933
12.5 | 1.442 | 0.01743 | -0.09 | 82.723
13 | 1.444 | 0.01827 | -0.091 | 79.072
13.5 | 1.442 | 0.01915 | -0.092 | 75.322
14 | 1.436 | 0.02012 | -0.093 | 71.365
14.5 | 1.424 | 0.02115 | -0.094 | 67.337
15 | 1.409 | 0.0225 | -0.094 | 62.626
15.5 | 1.39 | 0.02372 | -0.095 | 58.597
16 | 1.367 | 0.02519 | -0.096 | 54.283
16.5 | 1.342 | 0.02666 | -0.097 | 50.332
17 | 1.314 | 0.02788 | -0.097 | 47.141
17.5 | 1.281 | 0.03048 | -0.098 | 42.029
18 | 1.244 | 0.03402 | -0.098 | 36.567

## 106. Re 10M Mach 0.00 (2)
BIGFOIL.COM POLAR EXPORT
NACA66A317
NACA66A317 |  |  |  | Cl Max: | 1.6908 | at alpha= | 20 | deg
XFOIL ncrit=9 |  |  |  | L/D Max: | 147.044 | at alpha= | 1.5 | deg
Re: | 10000000 |  |  | Cd Min: | 0.04404 | at alpha= | 20 | deg
Mach: | 0 |  |  | Cl=0 at alpha= | -2.6519 | deg
|  |  |  | @ Cl=0.1, Cd= | 0.0048729
|  |  |  | @ Cl=0.4, Cd= | 0.0030637
|  |  |  | @ Cl=0.6, Cd= | 0.006204
alpha (deg) | Cl | Cd | Cm | Cl/Cd
-20 | -1.4371 | 0.028 | -0.0985 | -51.325
-19.5 | -1.4151 | 0.02605 | -0.0972 | -54.3225
-19 | -1.3917 | 0.02432 | -0.0958 | -57.2245
-18.5 | -1.3662 | 0.02277 | -0.0944 | -60
-18 | -1.3409 | 0.02128 | -0.0927 | -63.0122
-17.5 | -1.3117 | 0.02006 | -0.0912 | -65.3888
-17 | -1.2852 | 0.01872 | -0.0892 | -68.6538
-16.5 | -1.2583 | 0.01746 | -0.087 | -72.0676
-16 | -1.2285 | 0.01637 | -0.085 | -75.0458
-15.5 | -1.1973 | 0.01537 | -0.083 | -77.8985
-15 | -1.1642 | 0.01451 | -0.081 | -80.2343
-14.5 | -1.1293 | 0.01371 | -0.0792 | -82.3705
-14 | -1.0935 | 0.01301 | -0.0773 | -84.0507
-13.5 | -1.0571 | 0.01233 | -0.0754 | -85.734
-13 | -1.0188 | 0.01176 | -0.0737 | -86.6327
-12.5 | -0.9804 | 0.01122 | -0.0718 | -87.3797
-12 | -0.9418 | 0.01069 | -0.0698 | -88.101
-11.5 | -0.9027 | 0.01024 | -0.0678 | -88.1543
-11 | -0.8668 | 0.00975 | -0.065 | -88.9026
-10.5 | -0.8328 | 0.00934 | -0.0616 | -89.1649
-10 | -0.7899 | 0.00898 | -0.0599 | -87.9621
-9.5 | -0.7427 | 0.00865 | -0.059 | -85.8613
-9 | -0.6936 | 0.00835 | -0.0585 | -83.0659
-8.5 | -0.6429 | 0.00807 | -0.0582 | -79.6654
-8 | -0.5907 | 0.00781 | -0.0582 | -75.6338
-7.5 | -0.538 | 0.00755 | -0.0583 | -71.2583
-7 | -0.4854 | 0.00726 | -0.0584 | -66.8595
-6.5 | -0.4317 | 0.00702 | -0.0586 | -61.4957
-6 | -0.3771 | 0.00681 | -0.059 | -55.3744
-5.5 | -0.3218 | 0.00663 | -0.0596 | -48.537
-5 | -0.2661 | 0.00644 | -0.0601 | -41.3199
-4.5 | -0.2101 | 0.00623 | -0.0608 | -33.7239
-4 | -0.1533 | 0.00605 | -0.0616 | -25.3388
-3.5 | -0.0964 | 0.00587 | -0.0624 | -16.4225
-3 | -0.0392 | 0.0057 | -0.0633 | -6.8772
-2.5 | 0.0171 | 0.00547 | -0.064 | 3.1261
-1.5 | 0.1254 | 0.00469 | -0.0648 | 26.7377
-1 | 0.1794 | 0.00411 | -0.0653 | 43.6496
-0.5 | 0.233 | 0.00342 | -0.0658 | 68.1287
0 | 0.2894 | 0.00304 | -0.0666 | 95.1974
0.5 | 0.3494 | 0.00303 | -0.068 | 115.3135
1 | 0.4095 | 0.00307 | -0.0694 | 133.3876
1.5 | 0.4676 | 0.00318 | -0.0704 | 147.044
2 | 0.5041 | 0.00431 | -0.0673 | 116.9606
2.5 | 0.5428 | 0.00514 | -0.0646 | 105.6031
3 | 0.5803 | 0.00585 | -0.0616 | 99.1966
3.5 | 0.6148 | 0.00647 | -0.058 | 95.0232
4.5 | 0.6607 | 0.00771 | -0.046 | 85.6939
5 | 0.689 | 0.00844 | -0.0415 | 81.6351
5.5 | 0.7291 | 0.00889 | -0.0393 | 82.0135
6 | 0.7705 | 0.00935 | -0.0373 | 82.4064
6.5 | 0.8117 | 0.00983 | -0.0355 | 82.5738
7 | 0.8532 | 0.01032 | -0.0337 | 82.6744
7.5 | 0.8942 | 0.01084 | -0.032 | 82.4908
8 | 0.9339 | 0.0114 | -0.0301 | 81.9211
8.5 | 0.975 | 0.01195 | -0.0285 | 81.59
9 | 1.0145 | 0.01257 | -0.0267 | 80.708
9.5 | 1.0524 | 0.01328 | -0.0247 | 79.247
10.5 | 1.1302 | 0.01466 | -0.0214 | 77.0941
11 | 1.1672 | 0.01545 | -0.0195 | 75.5469
11.5 | 1.2035 | 0.01631 | -0.0177 | 73.7891
12.5 | 1.2745 | 0.01818 | -0.014 | 70.1045
13 | 1.3098 | 0.01917 | -0.0123 | 68.3255
13.5 | 1.3443 | 0.02022 | -0.0107 | 66.4837
14 | 1.3775 | 0.02137 | -0.0089 | 64.4595
14.5 | 1.4097 | 0.02263 | -0.0072 | 62.2934
15 | 1.4408 | 0.02396 | -0.0055 | 60.1336
15.5 | 1.4695 | 0.02549 | -0.0036 | 57.6501
16 | 1.4989 | 0.02703 | -0.0019 | 55.4532
16.5 | 1.5263 | 0.02872 | -0.0002 | 53.1442
18 | 1.6066 | 0.03419 | 0.0041 | 46.9903
18.5 | 1.6303 | 0.03611 | 0.0058 | 45.1482
19 | 1.6541 | 0.03848 | 0.0066 | 42.986
19.5 | 1.6716 | 0.04131 | 0.008 | 40.4648
20 | 1.6908 | 0.04404 | 0.009 | 38.3924

## 107. Re 10M Mach 0.10 (1)
BIGFOIL.COM POLAR EXPORT
NACA66A317
NACA66A317 |  |  |  | Cl Max: | 1.432 | at alpha= | 12.5 | deg
JavaFoil+Calcfoil stall+Eppler ext transition |  |  |  | L/D Max: | 108.995 | at alpha= | 3.5 | deg
Re: | 10000000 |  |  | Cd Min: | 0.00352 | at alpha= | 0 | deg
Mach: | 0.1 |  |  | Cl=0 at alpha= | -2.4677 | deg
|  |  |  | @ Cl=0.1, Cd= | 0.00454
|  |  |  | @ Cl=0.4, Cd= | 0.0043103
|  |  |  | @ Cl=0.6, Cd= | 0.0057044
alpha (deg) | Cl | Cd | Cm | Cl/Cd
-20 | -0.757 | 0.15736 | -0.008 | -4.814
-19.5 | -0.785 | 0.14445 | -0.009 | -5.438
-19 | -0.81 | 0.1367 | -0.01 | -5.925
-18.5 | -0.836 | 0.11991 | -0.011 | -6.972
-18 | -0.855 | 0.10927 | -0.013 | -7.822
-17.5 | -0.869 | 0.10174 | -0.014 | -8.545
-17 | -0.885 | 0.09178 | -0.015 | -9.644
-16.5 | -1.008 | 0.02533 | -0.021 | -39.791
-16 | -1.017 | 0.02318 | -0.022 | -43.895
-15.5 | -1.025 | 0.02084 | -0.023 | -49.167
-15 | -1.028 | 0.01906 | -0.024 | -53.916
-14.5 | -1.028 | 0.0171 | -0.026 | -60.122
-14 | -1.023 | 0.01589 | -0.027 | -64.389
-13.5 | -1.015 | 0.01464 | -0.028 | -69.342
-13 | -1.002 | 0.01369 | -0.03 | -73.154
-12.5 | -0.983 | 0.01311 | -0.031 | -74.976
-12 | -0.961 | 0.01221 | -0.032 | -78.697
-11.5 | -0.934 | 0.01159 | -0.033 | -80.622
-11 | -0.902 | 0.01102 | -0.035 | -81.896
-10.5 | -0.866 | 0.01051 | -0.036 | -82.442
-10 | -0.827 | 0.01003 | -0.037 | -82.389
-9.5 | -0.784 | 0.00958 | -0.039 | -81.878
-9 | -0.74 | 0.00918 | -0.04 | -80.556
-8.5 | -0.692 | 0.00882 | -0.041 | -78.526
-8 | -0.643 | 0.00848 | -0.042 | -75.736
-7.5 | -0.591 | 0.00813 | -0.044 | -72.661
-7 | -0.537 | 0.00784 | -0.045 | -68.594
-6.5 | -0.482 | 0.0076 | -0.046 | -63.484
-6 | -0.426 | 0.0073 | -0.048 | -58.338
-5.5 | -0.368 | 0.00639 | -0.049 | -57.641
-5 | -0.31 | 0.00653 | -0.05 | -47.369
-4.5 | -0.25 | 0.00679 | -0.052 | -36.781
-4 | -0.189 | 0.0066 | -0.053 | -28.629
-3.5 | -0.128 | 0.00643 | -0.054 | -19.85
-3 | -0.066 | 0.00619 | -0.056 | -10.65
-2.5 | -0.004 | 0.006 | -0.057 | -0.654
-2 | 0.058 | 0.00476 | -0.058 | 12.233
-1.5 | 0.121 | 0.00443 | -0.059 | 27.213
-1 | 0.183 | 0.00418 | -0.061 | 43.805
-0.5 | 0.245 | 0.004 | -0.062 | 61.353
0 | 0.308 | 0.00352 | -0.063 | 87.386
0.5 | 0.37 | 0.00433 | -0.065 | 85.51
1 | 0.431 | 0.00429 | -0.066 | 100.591
1.5 | 0.492 | 0.00495 | -0.067 | 99.519
2 | 0.553 | 0.00535 | -0.068 | 103.471
2.5 | 0.614 | 0.00581 | -0.069 | 105.615
3 | 0.671 | 0.0062 | -0.07 | 108.297
3.5 | 0.73 | 0.0067 | -0.071 | 108.995
4 | 0.787 | 0.00864 | -0.072 | 91.114
4.5 | 0.845 | 0.00897 | -0.074 | 94.18
5 | 0.901 | 0.00935 | -0.075 | 96.422
5.5 | 0.957 | 0.00969 | -0.076 | 98.769
6 | 1.01 | 0.01009 | -0.077 | 100.125
6.5 | 1.062 | 0.01048 | -0.078 | 101.337
7 | 1.111 | 0.01089 | -0.079 | 102.013
7.5 | 1.157 | 0.01133 | -0.08 | 102.162
8 | 1.201 | 0.01177 | -0.081 | 102.067
8.5 | 1.242 | 0.01226 | -0.082 | 101.318
9 | 1.28 | 0.0128 | -0.083 | 99.974
9.5 | 1.314 | 0.01337 | -0.085 | 98.281
10 | 1.344 | 0.01399 | -0.086 | 96.061
10.5 | 1.37 | 0.01464 | -0.087 | 93.58
11 | 1.392 | 0.01543 | -0.088 | 90.224
11.5 | 1.41 | 0.01614 | -0.089 | 87.394
12 | 1.423 | 0.01689 | -0.089 | 84.28
12.5 | 1.432 | 0.01767 | -0.09 | 81.082
13 | 1.432 | 0.01857 | -0.091 | 77.104
13.5 | 1.426 | 0.0195 | -0.092 | 73.149
14 | 1.416 | 0.02046 | -0.093 | 69.176
14.5 | 1.4 | 0.02167 | -0.094 | 64.618
15 | 1.38 | 0.02303 | -0.095 | 59.931
15.5 | 1.357 | 0.02419 | -0.096 | 56.069
16 | 1.329 | 0.02589 | -0.096 | 51.322
16.5 | 1.298 | 0.02754 | -0.097 | 47.126
17 | 1.265 | 0.02902 | -0.098 | 43.592
17.5 | 1.226 | 0.03207 | -0.098 | 38.222

## 108. Re 10M Mach 0.10 (2)
BIGFOIL.COM POLAR EXPORT
NACA66A317
NACA66A317 |  |  |  | Cl Max: | 1.6874 | at alpha= | 20 | deg
XFOIL ncrit=9 |  |  |  | L/D Max: | 148.454 | at alpha= | 1.5 | deg
Re: | 10000000 |  |  | Cd Min: | 0.04629 | at alpha= | 20 | deg
Mach: | 0.1 |  |  | Cl=0 at alpha= | -2.6567 | deg
|  |  |  | @ Cl=0.1, Cd= | 0.0049042
|  |  |  | @ Cl=0.4, Cd= | 0.003064
|  |  |  | @ Cl=0.6, Cd= | 0.0062039
alpha (deg) | Cl | Cd | Cm | Cl/Cd
-20 | -1.4336 | 0.02972 | -0.1028 | -48.2369
-19.5 | -1.4125 | 0.02754 | -0.1015 | -51.289
-19 | -1.3904 | 0.02559 | -0.1 | -54.3337
-18.5 | -1.3655 | 0.02387 | -0.0985 | -57.2057
-18 | -1.3414 | 0.0222 | -0.0966 | -60.4234
-17.5 | -1.313 | 0.02086 | -0.0949 | -62.9434
-17 | -1.2839 | 0.01958 | -0.0931 | -65.572
-16.5 | -1.2591 | 0.01813 | -0.0906 | -69.4484
-16 | -1.2295 | 0.01696 | -0.0884 | -72.4941
-15.5 | -1.1985 | 0.01589 | -0.0863 | -75.4248
-15 | -1.1657 | 0.01494 | -0.0841 | -78.0254
-14.5 | -1.131 | 0.01409 | -0.0821 | -80.2697
-14 | -1.0953 | 0.01333 | -0.0801 | -82.168
-13.5 | -1.0586 | 0.0126 | -0.0781 | -84.0159
-13 | -1.0204 | 0.01199 | -0.0762 | -85.1043
-12.5 | -0.9818 | 0.01142 | -0.0742 | -85.972
-12 | -0.9429 | 0.01086 | -0.0722 | -86.8232
-11.5 | -0.9034 | 0.01038 | -0.0701 | -87.0328
-11 | -0.8652 | 0.00991 | -0.0676 | -87.3058
-10.5 | -0.8301 | 0.00941 | -0.0644 | -88.2147
-10 | -0.7921 | 0.00906 | -0.0615 | -87.4283
-9.5 | -0.7453 | 0.00871 | -0.0604 | -85.5683
-9 | -0.6963 | 0.00841 | -0.0597 | -82.7943
-8.5 | -0.6455 | 0.00811 | -0.0593 | -79.5931
-8 | -0.5932 | 0.00784 | -0.0591 | -75.6633
-7.5 | -0.5402 | 0.00759 | -0.0592 | -71.1726
-7 | -0.4874 | 0.0073 | -0.0591 | -66.7671
-6.5 | -0.4335 | 0.00705 | -0.0593 | -61.4894
-6 | -0.3787 | 0.00684 | -0.0596 | -55.3655
-5.5 | -0.3231 | 0.00665 | -0.0601 | -48.5865
-5 | -0.2671 | 0.00646 | -0.0607 | -41.3467
-4.5 | -0.2108 | 0.00624 | -0.0613 | -33.7821
-4 | -0.1537 | 0.00607 | -0.0621 | -25.3213
-3.5 | -0.0965 | 0.00588 | -0.0629 | -16.4116
-3 | -0.039 | 0.00572 | -0.0637 | -6.8182
-2.5 | 0.0178 | 0.0055 | -0.0644 | 3.2364
-2 | 0.0721 | 0.00512 | -0.0648 | 14.082
-1.5 | 0.1264 | 0.0047 | -0.0652 | 26.8936
-1 | 0.1806 | 0.00412 | -0.0656 | 43.835
-0.5 | 0.2343 | 0.00341 | -0.0661 | 68.7097
0 | 0.2912 | 0.00305 | -0.067 | 95.4754
0.5 | 0.3516 | 0.00304 | -0.0684 | 115.6579
1 | 0.4121 | 0.00307 | -0.0698 | 134.2345
1.5 | 0.4706 | 0.00317 | -0.0708 | 148.4543
2 | 0.5072 | 0.00429 | -0.0677 | 118.2284
2.5 | 0.5454 | 0.00514 | -0.0648 | 106.1089
3 | 0.582 | 0.00586 | -0.0616 | 99.3174
3.5 | 0.6155 | 0.0065 | -0.0577 | 94.6923
4 | 0.6323 | 0.00711 | -0.0502 | 88.9311
4.5 | 0.6592 | 0.00777 | -0.0452 | 84.8391
5 | 0.6878 | 0.00852 | -0.0407 | 80.7277
5.5 | 0.7283 | 0.00899 | -0.0385 | 81.0122
6 | 0.7695 | 0.00946 | -0.0365 | 81.3425
6.5 | 0.8108 | 0.00996 | -0.0345 | 81.4056
7 | 0.8531 | 0.01045 | -0.0329 | 81.6364
7.5 | 0.8933 | 0.01101 | -0.0309 | 81.1353
8 | 0.9346 | 0.01156 | -0.0292 | 80.8478
8.5 | 0.9747 | 0.01215 | -0.0274 | 80.2222
9 | 1.0155 | 0.01276 | -0.0257 | 79.5846
9.5 | 1.0526 | 0.01352 | -0.0235 | 77.855
10 | 1.093 | 0.01419 | -0.0219 | 77.0261
10.5 | 1.1306 | 0.01496 | -0.02 | 75.5749
11 | 1.1691 | 0.01573 | -0.0182 | 74.3229
11.5 | 1.2039 | 0.01669 | -0.0161 | 72.133
12.5 | 1.276 | 0.01861 | -0.0124 | 68.5653
13 | 1.3129 | 0.01957 | -0.0108 | 67.0874
13.5 | 1.3462 | 0.02074 | -0.0089 | 64.9084
14 | 1.3807 | 0.02188 | -0.0072 | 63.1033
14.5 | 1.4117 | 0.02325 | -0.0052 | 60.7183
15 | 1.443 | 0.02465 | -0.0034 | 58.5396
15.5 | 1.4718 | 0.02625 | -0.0014 | 56.0686
16 | 1.5006 | 0.0279 | 0.0004 | 53.7849
16.5 | 1.5305 | 0.02951 | 0.0019 | 51.8638
17 | 1.557 | 0.03142 | 0.0036 | 49.5544
17.5 | 1.5848 | 0.03328 | 0.0051 | 47.6202
18 | 1.6092 | 0.0354 | 0.0067 | 45.4576
18.5 | 1.6302 | 0.03768 | 0.0085 | 43.2643
19 | 1.6543 | 0.04012 | 0.0094 | 41.2338
19.5 | 1.6715 | 0.04308 | 0.0108 | 38.7999
20 | 1.6874 | 0.04629 | 0.012 | 36.4528

## 109. Re 10M Mach 0.25 (1)
BIGFOIL.COM POLAR EXPORT
NACA66A317
NACA66A317 |  |  |  | Cl Max: | 1.365 | at alpha= | 11.5 | deg
JavaFoil+Calcfoil stall+Eppler ext transition |  |  |  | L/D Max: | 109.046 | at alpha= | 1 | deg
Re: | 10000000 |  |  | Cd Min: | 0.00353 | at alpha= | 0 | deg
Mach: | 0.25 |  |  | Cl=0 at alpha= | -2.4688 | deg
|  |  |  | @ Cl=0.1, Cd= | 0.0046075
|  |  |  | @ Cl=0.4, Cd= | 0.0043107
|  |  |  | @ Cl=0.6, Cd= | 0.0057277
alpha (deg) | Cl | Cd | Cm | Cl/Cd
-17.5 | -0.573 | 0.15065 | -0.01 | -3.804
-17 | -0.615 | 0.12803 | -0.011 | -4.805
-16.5 | -0.652 | 0.12075 | -0.012 | -5.402
-16 | -0.686 | 0.11322 | -0.012 | -6.056
-15.5 | -0.717 | 0.10423 | -0.014 | -6.877
-15 | -0.745 | 0.09354 | -0.016 | -7.967
-14.5 | -0.779 | 0.07714 | -0.019 | -10.095
-14 | -0.89 | 0.02509 | -0.027 | -35.487
-13.5 | -0.922 | 0.01768 | -0.029 | -52.157
-13 | -0.928 | 0.01637 | -0.03 | -56.689
-12.5 | -0.931 | 0.01438 | -0.031 | -64.777
-12 | -0.924 | 0.01348 | -0.033 | -68.528
-11.5 | -0.91 | 0.01251 | -0.034 | -72.761
-11 | -0.887 | 0.01184 | -0.035 | -74.882
-10.5 | -0.858 | 0.01123 | -0.037 | -76.395
-10 | -0.824 | 0.01069 | -0.038 | -77.097
-9.5 | -0.786 | 0.01011 | -0.039 | -77.805
-9 | -0.745 | 0.00963 | -0.041 | -77.334
-8.5 | -0.7 | 0.00921 | -0.042 | -76.002
-8 | -0.652 | 0.0088 | -0.043 | -74.073
-7.5 | -0.601 | 0.00844 | -0.045 | -71.151
-7 | -0.548 | 0.00811 | -0.046 | -67.538
-6.5 | -0.492 | 0.00781 | -0.048 | -62.991
-6 | -0.435 | 0.00752 | -0.049 | -57.839
-5.5 | -0.377 | 0.00723 | -0.05 | -52.085
-5 | -0.317 | 0.00699 | -0.052 | -45.28
-4.5 | -0.256 | 0.00647 | -0.053 | -39.506
-4 | -0.194 | 0.0068 | -0.055 | -28.497
-3.5 | -0.131 | 0.00653 | -0.056 | -20.065
-3 | -0.068 | 0.00635 | -0.057 | -10.654
-2.5 | -0.004 | 0.00609 | -0.058 | -0.662
-2 | 0.06 | 0.00477 | -0.06 | 12.526
-1.5 | 0.124 | 0.00451 | -0.061 | 27.505
-1 | 0.188 | 0.00425 | -0.062 | 44.226
-0.5 | 0.252 | 0.00403 | -0.064 | 62.479
0 | 0.316 | 0.00353 | -0.065 | 89.569
0.5 | 0.38 | 0.00443 | -0.066 | 85.752
1 | 0.442 | 0.00406 | -0.067 | 109.046
1.5 | 0.505 | 0.00507 | -0.069 | 99.627
2 | 0.568 | 0.00548 | -0.07 | 103.545
2.5 | 0.63 | 0.00596 | -0.071 | 105.784
3 | 0.689 | 0.00637 | -0.072 | 108.087
3.5 | 0.749 | 0.00692 | -0.073 | 108.206
4 | 0.807 | 0.00892 | -0.074 | 90.478
4.5 | 0.866 | 0.00927 | -0.075 | 93.421
5 | 0.923 | 0.00967 | -0.077 | 95.512
5.5 | 0.98 | 0.01006 | -0.078 | 97.36
6 | 1.033 | 0.01048 | -0.079 | 98.572
6.5 | 1.085 | 0.01093 | -0.08 | 99.24
7 | 1.133 | 0.01139 | -0.081 | 99.436
7.5 | 1.178 | 0.01186 | -0.082 | 99.313
8 | 1.219 | 0.01239 | -0.083 | 98.424
8.5 | 1.257 | 0.01297 | -0.085 | 96.91
9 | 1.289 | 0.01357 | -0.086 | 94.96
9.5 | 1.317 | 0.01417 | -0.087 | 92.933
10 | 1.338 | 0.01501 | -0.088 | 89.152
10.5 | 1.354 | 0.01586 | -0.089 | 85.329
11 | 1.363 | 0.01671 | -0.09 | 81.531
11.5 | 1.365 | 0.01763 | -0.091 | 77.436
12 | 1.361 | 0.01859 | -0.092 | 73.194
12.5 | 1.35 | 0.01948 | -0.093 | 69.307
13 | 1.322 | 0.02071 | -0.094 | 63.867
13.5 | 1.287 | 0.02192 | -0.094 | 58.707
14 | 1.242 | 0.02355 | -0.095 | 52.735
14.5 | 1.189 | 0.02541 | -0.096 | 46.776
15 | 1.129 | 0.02716 | -0.097 | 41.556
15.5 | 1.051 | 0.03261 | -0.096 | 32.22
16 | 0.862 | 0.09733 | -0.071 | 8.856
16.5 | 0.777 | 0.12229 | -0.058 | 6.355

## 110. Re 10M Mach 0.25 (2)
BIGFOIL.COM POLAR EXPORT
NACA66A317
NACA66A317 |  |  |  | Cl Max: | 1.66 | at alpha= | 20 | deg
XFOIL ncrit=9 |  |  |  | L/D Max: | 154.146 | at alpha= | 1.5 | deg
Re: | 10000000 |  |  | Cd Min: | 0.06074 | at alpha= | 20 | deg
Mach: | 0.25 |  |  | Cl=0 at alpha= | -2.6794 | deg
|  |  |  | @ Cl=0.1, Cd= | 0.0050114
|  |  |  | @ Cl=0.4, Cd= | 0.0030776
|  |  |  | @ Cl=0.6, Cd= | 0.0062144
alpha (deg) | Cl | Cd | Cm | Cl/Cd
-20 | -1.307 | 0.04997 | -0.1217 | -26.1557
-19.5 | -1.3002 | 0.04486 | -0.1227 | -28.9835
-19 | -1.3094 | 0.039 | -0.1226 | -33.5744
-18.5 | -1.2953 | 0.03538 | -0.1217 | -36.6111
-18 | -1.3067 | 0.03039 | -0.1193 | -42.9977
-17.5 | -1.2788 | 0.02826 | -0.1175 | -45.2512
-17 | -1.26 | 0.02572 | -0.1149 | -48.9891
-16.5 | -1.237 | 0.0236 | -0.1122 | -52.4153
-16 | -1.2208 | 0.02127 | -0.1086 | -57.3954
-15.5 | -1.1895 | 0.01981 | -0.1059 | -60.0454
-15 | -1.1686 | 0.01792 | -0.102 | -65.2121
-14.5 | -1.1372 | 0.01657 | -0.0989 | -68.6301
-14 | -1.1025 | 0.01545 | -0.096 | -71.3592
-13.5 | -1.0659 | 0.01444 | -0.0931 | -73.8158
-13 | -1.0275 | 0.01357 | -0.0904 | -75.7185
-12.5 | -0.9885 | 0.01273 | -0.0877 | -77.6512
-12 | -0.9486 | 0.01198 | -0.085 | -79.182
-11.5 | -0.9078 | 0.01131 | -0.0824 | -80.2653
-11 | -0.8658 | 0.01072 | -0.0799 | -80.7649
-10.5 | -0.8232 | 0.01018 | -0.0773 | -80.8644
-10 | -0.7846 | 0.00958 | -0.0741 | -81.8998
-9.5 | -0.7472 | 0.00908 | -0.0704 | -82.2907
-9 | -0.7074 | 0.00875 | -0.067 | -80.8457
-8.5 | -0.6574 | 0.00839 | -0.0656 | -78.3552
-8 | -0.6053 | 0.00807 | -0.0646 | -75.0062
-7.5 | -0.5518 | 0.00778 | -0.064 | -70.9254
-7 | -0.4972 | 0.00752 | -0.0636 | -66.117
-6.5 | -0.4428 | 0.00723 | -0.0632 | -61.2448
-6 | -0.387 | 0.00698 | -0.0631 | -55.4441
-5.5 | -0.33 | 0.00676 | -0.0633 | -48.8166
-5 | -0.2721 | 0.00656 | -0.0637 | -41.4787
-4.5 | -0.2143 | 0.00633 | -0.0642 | -33.8547
-4 | -0.1558 | 0.00613 | -0.0648 | -25.416
-3.5 | -0.0968 | 0.00596 | -0.0655 | -16.2416
-3 | -0.0377 | 0.00578 | -0.0662 | -6.5225
-2.5 | 0.0211 | 0.00559 | -0.067 | 3.7746
-2 | 0.0768 | 0.00521 | -0.0672 | 14.7409
-1.5 | 0.1317 | 0.00474 | -0.0674 | 27.7848
-1 | 0.1872 | 0.00415 | -0.0678 | 45.1084
-0.5 | 0.2416 | 0.00336 | -0.0682 | 71.9048
0 | 0.3009 | 0.00307 | -0.0691 | 98.013
0.5 | 0.3633 | 0.00306 | -0.0706 | 118.7255
1 | 0.4259 | 0.00309 | -0.072 | 137.8317
1.5 | 0.4871 | 0.00316 | -0.0732 | 154.1456
2 | 0.5258 | 0.00418 | -0.0701 | 125.7895
2.5 | 0.5588 | 0.00517 | -0.0658 | 108.0851
3 | 0.5906 | 0.00593 | -0.0612 | 99.5953
3.5 | 0.6101 | 0.00652 | -0.0539 | 93.5736
4 | 0.6269 | 0.00736 | -0.0465 | 85.1766
4.5 | 0.652 | 0.0082 | -0.041 | 79.5122
5 | 0.6808 | 0.00906 | -0.0363 | 75.1435
5.5 | 0.7221 | 0.00961 | -0.0339 | 75.1405
6 | 0.7655 | 0.01013 | -0.032 | 75.5676
6.5 | 0.8076 | 0.01071 | -0.0299 | 75.4062
7 | 0.8509 | 0.01128 | -0.028 | 75.4344
7.5 | 0.8926 | 0.01193 | -0.0259 | 74.8198
8 | 0.9346 | 0.01257 | -0.0238 | 74.3516
8.5 | 0.9766 | 0.01324 | -0.0218 | 73.7613
9 | 1.0167 | 0.01402 | -0.0196 | 72.5178
9.5 | 1.0574 | 0.0148 | -0.0175 | 71.4459
10 | 1.0974 | 0.01566 | -0.0153 | 70.0766
10.5 | 1.1375 | 0.01654 | -0.0132 | 68.7727
11 | 1.1748 | 0.01758 | -0.0108 | 66.8259
11.5 | 1.2126 | 0.01865 | -0.0085 | 65.0188
12 | 1.2501 | 0.01978 | -0.0063 | 63.2002
12.5 | 1.2882 | 0.02092 | -0.0041 | 61.5774
13 | 1.3237 | 0.02224 | -0.0018 | 59.5189
13.5 | 1.3595 | 0.0236 | 0.0004 | 57.6059
14 | 1.3919 | 0.02521 | 0.0029 | 55.2122
14.5 | 1.422 | 0.02702 | 0.0055 | 52.6277
15 | 1.4541 | 0.02878 | 0.0078 | 50.5247
15.5 | 1.4846 | 0.03072 | 0.0101 | 48.3268
16 | 1.5129 | 0.03291 | 0.0124 | 45.9708
16.5 | 1.5432 | 0.035 | 0.0144 | 44.0914
17.5 | 1.5888 | 0.04061 | 0.0188 | 39.1234
18 | 1.6082 | 0.04386 | 0.0208 | 36.6667
18.5 | 1.6231 | 0.04762 | 0.0226 | 34.0844
19 | 1.6354 | 0.05165 | 0.0242 | 31.6631
19.5 | 1.6483 | 0.05601 | 0.0252 | 29.4287
20 | 1.66 | 0.06074 | 0.0257 | 27.3296

## 111. Re 10M Mach 0.50 (1)
BIGFOIL.COM POLAR EXPORT
NACA66A317
NACA66A317 |  |  |  | Cl Max: | 1.269 | at alpha= | 18 | deg
JavaFoil+Calcfoil stall+Eppler ext transition |  |  |  | L/D Max: | 132.29 | at alpha= | 0.5 | deg
Re: | 10000000 |  |  | Cd Min: | 0.0032 | at alpha= | 0.5 | deg
Mach: | 0.5 |  |  | Cl=0 at alpha= | -2.4718 | deg
|  |  |  | @ Cl=0.1, Cd= | 0.0056654
|  |  |  | @ Cl=0.4, Cd= | 0.0032609
|  |  |  | @ Cl=0.6, Cd= | 0.0058331
alpha (deg) | Cl | Cd | Cm | Cl/Cd
-20 | -0.991 | 0.14448 | -0.01 | -6.856
-19.5 | -0.958 | 0.14396 | -0.011 | -6.651
-19 | -0.927 | 0.14097 | -0.011 | -6.578
-18.5 | -0.906 | 0.13719 | -0.012 | -6.602
-18 | -0.88 | 0.12672 | -0.013 | -6.944
-17.5 | -0.847 | 0.12636 | -0.013 | -6.704
-17 | -0.817 | 0.12102 | -0.014 | -6.75
-16.5 | -0.789 | 0.11444 | -0.014 | -6.896
-16 | -0.764 | 0.11552 | -0.016 | -6.613
-15.5 | -0.735 | 0.1087 | -0.016 | -6.767
-15 | -0.708 | 0.10103 | -0.017 | -7.008
-14.5 | -0.685 | 0.09041 | -0.019 | -7.575
-14 | -0.678 | 0.06812 | -0.024 | -9.946
-13.5 | -0.62 | 0.09896 | -0.017 | -6.267
-13 | -0.592 | 0.09038 | -0.018 | -6.554
-12.5 | -0.568 | 0.0795 | -0.021 | -7.144
-12 | -0.559 | 0.05866 | -0.027 | -9.526
-11.5 | -0.601 | 0.01861 | -0.037 | -32.278
-11 | -0.574 | 0.01574 | -0.039 | -36.44
-10.5 | -0.543 | 0.01449 | -0.041 | -37.436
-10 | -0.424 | 0.06843 | -0.021 | -6.192
-9.5 | -0.396 | 0.06072 | -0.022 | -6.529
-9 | -0.37 | 0.05458 | -0.025 | -6.772
-8.5 | -0.538 | 0.01182 | -0.047 | -45.502
-8 | -0.614 | 0.01105 | -0.048 | -55.569
-7.5 | -0.604 | 0.01025 | -0.05 | -58.921
-7 | -0.57 | 0.00959 | -0.051 | -59.458
-6.5 | -0.524 | 0.0091 | -0.053 | -57.542
-6 | -0.469 | 0.00859 | -0.054 | -54.65
-5.5 | -0.41 | 0.00818 | -0.056 | -50.116
-5 | -0.347 | 0.00778 | -0.057 | -44.563
-4.5 | -0.281 | 0.00746 | -0.059 | -37.697
-4 | -0.214 | 0.0072 | -0.06 | -29.657
-3.5 | -0.145 | 0.00692 | -0.062 | -20.938
-3 | -0.075 | 0.00672 | -0.063 | -11.166
-2.5 | -0.004 | 0.00653 | -0.065 | -0.685
-2 | 0.067 | 0.00633 | -0.067 | 10.498
-1.5 | 0.139 | 0.00488 | -0.068 | 28.382
-1 | 0.21 | 0.00449 | -0.07 | 46.831
-0.5 | 0.282 | 0.00427 | -0.071 | 65.907
0 | 0.353 | 0.00338 | -0.073 | 104.271
0.5 | 0.424 | 0.0032 | -0.074 | 132.29
1 | 0.492 | 0.00502 | -0.075 | 97.946
1.5 | 0.561 | 0.00551 | -0.076 | 101.792
2 | 0.631 | 0.00609 | -0.077 | 103.586
2.5 | 0.7 | 0.00671 | -0.079 | 104.44
3 | 0.764 | 0.00725 | -0.08 | 105.363
3.5 | 0.829 | 0.00987 | -0.081 | 83.961
4 | 0.893 | 0.01032 | -0.083 | 86.521
4.5 | 0.956 | 0.01085 | -0.084 | 88.141
5 | 1.016 | 0.01137 | -0.085 | 89.333
5.5 | 1.073 | 0.01198 | -0.086 | 89.58
6 | 1.123 | 0.01259 | -0.088 | 89.233
6.5 | 1.164 | 0.01335 | -0.089 | 87.15
7 | 1.191 | 0.01408 | -0.09 | 84.588
7.5 | 1.197 | 0.015 | -0.091 | 79.773
8 | 1.161 | 0.01633 | -0.093 | 71.116
8.5 | 0.949 | 0.01809 | -0.094 | 52.453
9 | 0.641 | 0.06133 | -0.045 | 10.449
9.5 | 0.807 | 0.01922 | -0.096 | 41.964
10 | 0.838 | 0.02085 | -0.097 | 40.214
10.5 | 0.849 | 0.02664 | -0.095 | 31.865
11 | 0.751 | 0.07725 | -0.049 | 9.721
11.5 | 0.934 | 0.02341 | -0.101 | 39.903
12 | 0.964 | 0.02552 | -0.102 | 37.786
12.5 | 0.99 | 0.02886 | -0.102 | 34.322
13 | 0.885 | 0.0814 | -0.074 | 10.877
13.5 | 1.056 | 0.02922 | -0.104 | 36.145
14 | 0.992 | 0.06231 | -0.091 | 15.919
14.5 | 1.025 | 0.06512 | -0.093 | 15.743
15 | 1.032 | 0.0802 | -0.088 | 12.862
15.5 | 1.006 | 0.10922 | -0.068 | 9.211
16 | 1.163 | 0.0536 | -0.104 | 21.69
16.5 | 1.175 | 0.06289 | -0.102 | 18.685
17 | 1.084 | 0.12354 | -0.069 | 8.777
17.5 | 1.146 | 0.10949 | -0.086 | 10.466
18 | 1.269 | 0.06613 | -0.106 | 19.193
18.5 | 1.218 | 0.11249 | -0.092 | 10.832
19 | 1.197 | 0.15818 | -0.076 | 7.57
19.5 | 1.229 | 0.16039 | -0.08 | 7.665
20 | 1.262 | 0.16161 | -0.083 | 7.811

## 112. Re 10M Mach 0.50 (2)
BIGFOIL.COM POLAR EXPORT
NACA66A317
NACA66A317 |  |  |  | Cl Max: | 1.1964 | at alpha= | 11.5 | deg
XFOIL ncrit=9 |  |  |  | L/D Max: | 170.55 | at alpha= | 1.5 | deg
Re: | 10000000 |  |  | Cd Min: | 0.14055 | at alpha= | 16.5 | deg
Mach: | 0.5 |  |  | Cl=0 at alpha= | -2.7902 | deg
|  |  |  | @ Cl=0.1, Cd= | 0.0056657
|  |  |  | @ Cl=0.4, Cd= | 0.00318
|  |  |  | @ Cl=0.6, Cd= | 0.0035259
alpha (deg) | Cl | Cd | Cm | Cl/Cd
-14.5 | -0.3938 | 0.10869 | -0.1065 | -3.6231
-14 | -0.4113 | 0.09647 | -0.1141 | -4.2635
-13.5 | -0.4285 | 0.08472 | -0.1215 | -5.0578
-13 | -0.4502 | 0.07136 | -0.1298 | -6.3089
-12 | -0.507 | 0.04778 | -0.1455 | -10.6111
-11.5 | -0.5409 | 0.03938 | -0.1472 | -13.7354
-11 | -0.5803 | 0.03217 | -0.1449 | -18.0385
-10.5 | -0.6185 | 0.02593 | -0.1394 | -23.8527
-10 | -0.6517 | 0.02024 | -0.1316 | -32.1986
-9.5 | -0.6611 | 0.01577 | -0.1234 | -41.9214
-9 | -0.6448 | 0.01312 | -0.116 | -49.1463
-8.5 | -0.6135 | 0.0115 | -0.1096 | -53.3478
-8 | -0.5749 | 0.01032 | -0.104 | -55.7074
-7.5 | -0.5299 | 0.00946 | -0.0993 | -56.0148
-7 | -0.4815 | 0.00879 | -0.0952 | -54.7782
-6.5 | -0.4331 | 0.00821 | -0.0911 | -52.7527
-6 | -0.3938 | 0.0077 | -0.0853 | -51.1429
-5.5 | -0.3412 | 0.00736 | -0.082 | -46.3587
-5 | -0.2814 | 0.00706 | -0.0803 | -39.8584
-4.5 | -0.2193 | 0.0068 | -0.0793 | -32.25
-4 | -0.1566 | 0.00654 | -0.0786 | -23.945
-3.5 | -0.0925 | 0.00633 | -0.0783 | -14.613
-3 | -0.0274 | 0.00614 | -0.0784 | -4.4625
-2.5 | 0.0379 | 0.00596 | -0.0787 | 6.3591
-2 | 0.1012 | 0.00566 | -0.0787 | 17.8799
-1.5 | 0.1588 | 0.00504 | -0.0779 | 31.5079
-1 | 0.2173 | 0.00433 | -0.0775 | 50.1848
-0.5 | 0.2734 | 0.00323 | -0.0769 | 84.644
0 | 0.3435 | 0.00318 | -0.0784 | 108.0189
0.5 | 0.415 | 0.00318 | -0.08 | 130.5031
1 | 0.4874 | 0.00321 | -0.0818 | 151.838
1.5 | 0.5577 | 0.00327 | -0.0831 | 170.5505
2 | 0.6172 | 0.00363 | -0.0822 | 170.0275
2.5 | 0.6171 | 0.00505 | -0.0696 | 122.198
3 | 0.6069 | 0.00612 | -0.0551 | 99.1667
3.5 | 0.607 | 0.0076 | -0.0437 | 79.8684
4.5 | 0.6307 | 0.01075 | -0.0266 | 58.6698
5 | 0.6555 | 0.01217 | -0.0206 | 53.862
5.5 | 0.7002 | 0.01306 | -0.0175 | 53.6141
6 | 0.7491 | 0.01387 | -0.0151 | 54.0087
6.5 | 0.7968 | 0.01478 | -0.0124 | 53.9107
7 | 0.8448 | 0.01574 | -0.0096 | 53.6722
7.5 | 0.8928 | 0.01676 | -0.0068 | 53.2697
8 | 0.9405 | 0.01786 | -0.0039 | 52.6596
8.5 | 0.9871 | 0.01909 | -0.0006 | 51.7077
9 | 1.0325 | 0.02044 | 0.0028 | 50.5137
9.5 | 1.0788 | 0.02182 | 0.0063 | 49.4409
10 | 1.1201 | 0.02356 | 0.0104 | 47.5424
10.5 | 1.1553 | 0.02571 | 0.0151 | 44.9358
11 | 1.1857 | 0.02829 | 0.0202 | 41.9123
11.5 | 1.1964 | 0.03212 | 0.0262 | 37.2478
12 | 1.1882 | 0.03737 | 0.0325 | 31.7956
12.5 | 1.166 | 0.0442 | 0.0378 | 26.3801
13 | 1.1412 | 0.05226 | 0.0408 | 21.837
13.5 | 1.1129 | 0.06169 | 0.0412 | 18.0402
14 | 1.083 | 0.07246 | 0.039 | 14.9462
14.5 | 1.0502 | 0.08482 | 0.0338 | 12.3815
15 | 1.0233 | 0.09775 | 0.0267 | 10.4685
15.5 | 0.9954 | 0.11191 | 0.0176 | 8.8946
16 | 0.9714 | 0.12642 | 0.0079 | 7.6839
16.5 | 0.9522 | 0.14055 | -0.0015 | 6.7748

## 113. Re 12M Mach 0.00 (1)
BIGFOIL.COM POLAR EXPORT
NACA66A317
NACA66A317 |  |  |  | Cl Max: | 1.446 | at alpha= | 13 | deg
JavaFoil+Calcfoil stall+Eppler ext transition |  |  |  | L/D Max: | 107.107 | at alpha= | 3.5 | deg
Re: | 12000000 |  |  | Cd Min: | 0.00442 | at alpha= | -1 | deg
Mach: | 0 |  |  | Cl=0 at alpha= | -2.4677 | deg
|  |  |  | @ Cl=0.1, Cd= | 0.004631
|  |  |  | @ Cl=0.4, Cd= | 0.0048172
|  |  |  | @ Cl=0.6, Cd= | 0.0058258
alpha (deg) | Cl | Cd | Cm | Cl/Cd
-20 | -0.809 | 0.14925 | -0.008 | -5.422
-19.5 | -0.835 | 0.13531 | -0.009 | -6.174
-19 | -0.857 | 0.12725 | -0.01 | -6.735
-18.5 | -0.896 | 0.09632 | -0.013 | -9.306
-18 | -0.923 | 0.07877 | -0.015 | -11.72
-17.5 | -0.921 | 0.08328 | -0.015 | -11.065
-17 | -1.016 | 0.03158 | -0.019 | -32.178
-16.5 | -1.029 | 0.02709 | -0.02 | -37.99
-16 | -1.049 | 0.02027 | -0.022 | -51.77
-15.5 | -1.051 | 0.01874 | -0.023 | -56.102
-15 | -1.05 | 0.01732 | -0.024 | -60.636
-14.5 | -1.046 | 0.01597 | -0.026 | -65.527
-14 | -1.039 | 0.01473 | -0.027 | -70.544
-13.5 | -1.027 | 0.01378 | -0.028 | -74.57
-13 | -1.011 | 0.01293 | -0.029 | -78.174
-12.5 | -0.99 | 0.01228 | -0.031 | -80.611
-12 | -0.966 | 0.0117 | -0.032 | -82.524
-11.5 | -0.938 | 0.01101 | -0.033 | -85.223
-11 | -0.905 | 0.01049 | -0.035 | -86.261
-10.5 | -0.867 | 0.01004 | -0.036 | -86.384
-10 | -0.827 | 0.0096 | -0.037 | -86.146
-9.5 | -0.784 | 0.00922 | -0.038 | -85.103
-9 | -0.739 | 0.00885 | -0.04 | -83.497
-8.5 | -0.691 | 0.00849 | -0.041 | -81.392
-8 | -0.641 | 0.00815 | -0.042 | -78.715
-7.5 | -0.59 | 0.00785 | -0.044 | -75.077
-7 | -0.536 | 0.00758 | -0.045 | -70.753
-6.5 | -0.481 | 0.00733 | -0.046 | -65.583
-6 | -0.425 | 0.00637 | -0.048 | -66.694
-5.5 | -0.368 | 0.00701 | -0.049 | -52.432
-5 | -0.308 | 0.0068 | -0.05 | -45.358
-4.5 | -0.249 | 0.00653 | -0.052 | -38.043
-4 | -0.188 | 0.00636 | -0.053 | -29.578
-3.5 | -0.127 | 0.00619 | -0.054 | -20.496
-3 | -0.066 | 0.006 | -0.055 | -10.932
-2.5 | -0.004 | 0.00585 | -0.057 | -0.667
-2 | 0.058 | 0.00478 | -0.058 | 12.117
-1.5 | 0.12 | 0.00456 | -0.059 | 26.353
-1 | 0.182 | 0.00442 | -0.06 | 41.161
-0.5 | 0.244 | 0.00467 | -0.062 | 52.281
0 | 0.306 | 0.005 | -0.063 | 61.258
0.5 | 0.368 | 0.00509 | -0.064 | 72.351
1 | 0.429 | 0.00457 | -0.065 | 93.85
1.5 | 0.49 | 0.00522 | -0.066 | 93.814
2 | 0.551 | 0.00554 | -0.068 | 99.376
2.5 | 0.611 | 0.00589 | -0.069 | 103.853
3 | 0.668 | 0.00634 | -0.07 | 105.485
3.5 | 0.727 | 0.00679 | -0.071 | 107.107
4 | 0.784 | 0.00834 | -0.072 | 94.057
4.5 | 0.842 | 0.00865 | -0.073 | 97.308
5 | 0.898 | 0.00899 | -0.074 | 99.843
5.5 | 0.953 | 0.00935 | -0.075 | 102.006
6 | 1.007 | 0.00971 | -0.077 | 103.677
6.5 | 1.058 | 0.01005 | -0.078 | 105.25
7 | 1.107 | 0.01048 | -0.079 | 105.718
7.5 | 1.154 | 0.01087 | -0.08 | 106.182
8 | 1.199 | 0.0113 | -0.081 | 106.052
8.5 | 1.24 | 0.01176 | -0.082 | 105.429
9 | 1.279 | 0.01226 | -0.083 | 104.289
9.5 | 1.314 | 0.01284 | -0.084 | 102.269
10 | 1.345 | 0.01339 | -0.085 | 100.454
10.5 | 1.373 | 0.01398 | -0.086 | 98.173
11 | 1.396 | 0.01472 | -0.087 | 94.865
11.5 | 1.416 | 0.01543 | -0.088 | 91.746
12 | 1.432 | 0.01608 | -0.089 | 89.053
12.5 | 1.443 | 0.01685 | -0.09 | 85.655
13 | 1.446 | 0.01766 | -0.091 | 81.857
13.5 | 1.443 | 0.01851 | -0.092 | 77.996
14 | 1.437 | 0.01959 | -0.093 | 73.331
14.5 | 1.426 | 0.02043 | -0.094 | 69.796
15 | 1.41 | 0.02173 | -0.094 | 64.893
15.5 | 1.391 | 0.02297 | -0.095 | 60.561
16 | 1.369 | 0.02425 | -0.096 | 56.445
16.5 | 1.343 | 0.02562 | -0.097 | 52.426
17 | 1.316 | 0.02691 | -0.098 | 48.896
17.5 | 1.284 | 0.02916 | -0.098 | 44.013
18 | 1.247 | 0.03236 | -0.098 | 38.552

## 114. Re 12M Mach 0.00 (2)
BIGFOIL.COM POLAR EXPORT
NACA66A317
NACA66A317 |  |  |  | Cl Max: | 1.7066 | at alpha= | 20 | deg
XFOIL ncrit=9 |  |  |  | L/D Max: | 138.013 | at alpha= | 1 | deg
Re: | 12000000 |  |  | Cd Min: | 0.04258 | at alpha= | 20 | deg
Mach: | 0 |  |  | Cl=0 at alpha= | -2.647 | deg
|  |  |  | @ Cl=0.1, Cd= | 0.0048475
|  |  |  | @ Cl=0.4, Cd= | 0.0029667
|  |  |  | @ Cl=0.6, Cd= | 0.00624
alpha (deg) | Cl | Cd | Cm | Cl/Cd
-20 | -1.4617 | 0.02632 | -0.097 | -55.5357
-19.5 | -1.4392 | 0.02452 | -0.0956 | -58.6949
-19 | -1.4139 | 0.02293 | -0.0942 | -61.6616
-18.5 | -1.3868 | 0.02154 | -0.0927 | -64.3825
-18 | -1.3604 | 0.02016 | -0.091 | -67.4802
-17.5 | -1.3317 | 0.01895 | -0.0893 | -70.2744
-17 | -1.3005 | 0.01792 | -0.0877 | -72.5725
-16.5 | -1.2706 | 0.01683 | -0.0857 | -75.4961
-16 | -1.2403 | 0.01578 | -0.0837 | -78.5995
-15.5 | -1.2094 | 0.0148 | -0.0815 | -81.7162
-15 | -1.1766 | 0.01391 | -0.0795 | -84.5866
-14.5 | -1.1425 | 0.01314 | -0.0775 | -86.9482
-14 | -1.1065 | 0.01244 | -0.0756 | -88.9469
-13.5 | -1.0694 | 0.01182 | -0.0737 | -90.4738
-13 | -1.032 | 0.01124 | -0.0717 | -91.8149
-12 | -0.9553 | 0.01023 | -0.0677 | -93.3822
-11.5 | -0.9166 | 0.00981 | -0.0655 | -93.4353
-11 | -0.8797 | 0.00941 | -0.0627 | -93.4857
-10.5 | -0.8425 | 0.00908 | -0.0598 | -92.7863
-10 | -0.7971 | 0.00871 | -0.0587 | -91.5155
-9.5 | -0.7493 | 0.00837 | -0.0579 | -89.5221
-9 | -0.6995 | 0.00806 | -0.0575 | -86.7866
-8.5 | -0.6481 | 0.00777 | -0.0573 | -83.4106
-8 | -0.5956 | 0.00753 | -0.0574 | -79.0969
-7 | -0.4887 | 0.00706 | -0.0578 | -69.221
-6.5 | -0.4347 | 0.00682 | -0.0581 | -63.739
-6 | -0.38 | 0.0066 | -0.0585 | -57.5758
-5.5 | -0.3241 | 0.0064 | -0.0591 | -50.6406
-5 | -0.2678 | 0.00622 | -0.0599 | -43.0547
-4.5 | -0.2115 | 0.00602 | -0.0606 | -35.1329
-4 | -0.1546 | 0.00584 | -0.0614 | -26.4726
-3.5 | -0.0974 | 0.00568 | -0.0622 | -17.1479
-3 | -0.0401 | 0.00554 | -0.0631 | -7.2383
-2.5 | 0.0167 | 0.00538 | -0.0639 | 3.1041
-2 | 0.072 | 0.00505 | -0.0645 | 14.2574
-1.5 | 0.1273 | 0.00465 | -0.0651 | 27.3763
-1 | 0.1818 | 0.00419 | -0.0656 | 43.389
-0.5 | 0.2364 | 0.0037 | -0.0662 | 63.8919
0 | 0.2904 | 0.00294 | -0.0668 | 98.7755
0.5 | 0.3501 | 0.00295 | -0.0682 | 118.678
1 | 0.4099 | 0.00297 | -0.0695 | 138.0135
1.5 | 0.4595 | 0.00355 | -0.0689 | 129.4366
2 | 0.496 | 0.00462 | -0.0658 | 107.3593
2.5 | 0.5374 | 0.00527 | -0.0636 | 101.9734
3 | 0.5777 | 0.00586 | -0.0612 | 98.5836
3.5 | 0.6135 | 0.00647 | -0.0578 | 94.8223
4 | 0.6353 | 0.00702 | -0.0514 | 90.4986
4.5 | 0.6644 | 0.0076 | -0.0467 | 87.4211
5 | 0.6965 | 0.0082 | -0.0428 | 84.939
5.5 | 0.7379 | 0.0086 | -0.0408 | 85.8023
6 | 0.7799 | 0.00901 | -0.039 | 86.5594
6.5 | 0.821 | 0.00947 | -0.0371 | 86.6948
7 | 0.8632 | 0.00992 | -0.0354 | 87.0161
7.5 | 0.9034 | 0.01046 | -0.0335 | 86.3671
8 | 0.9445 | 0.01098 | -0.0318 | 86.02
8.5 | 0.9854 | 0.01152 | -0.0301 | 85.5382
9 | 1.0242 | 0.01214 | -0.0282 | 84.3657
9.5 | 1.0638 | 0.01277 | -0.0264 | 83.3046
10 | 1.1024 | 0.01344 | -0.0246 | 82.0238
10.5 | 1.1414 | 0.01413 | -0.023 | 80.7785
11 | 1.1776 | 0.01494 | -0.0209 | 78.822
11.5 | 1.2139 | 0.01578 | -0.019 | 76.9265
12 | 1.25 | 0.01664 | -0.0172 | 75.1202
12.5 | 1.2873 | 0.01749 | -0.0157 | 73.6021
13 | 1.3222 | 0.01847 | -0.0139 | 71.5864
13.5 | 1.3575 | 0.01945 | -0.0122 | 69.7943
14 | 1.3891 | 0.02067 | -0.0103 | 67.2037
14.5 | 1.4223 | 0.02184 | -0.0086 | 65.1236
15 | 1.452 | 0.02323 | -0.0066 | 62.5054
15.5 | 1.4842 | 0.02452 | -0.005 | 60.5302
16 | 1.5134 | 0.02603 | -0.0033 | 58.1406
16.5 | 1.5432 | 0.02754 | -0.0018 | 56.0349
17 | 1.5714 | 0.02918 | -0.0002 | 53.852
17.5 | 1.5981 | 0.03099 | 0.0013 | 51.5682
18.5 | 1.6474 | 0.03498 | 0.0043 | 47.0955
19 | 1.6658 | 0.03731 | 0.0063 | 44.6475
19.5 | 1.6883 | 0.0398 | 0.0071 | 42.4196
20 | 1.7066 | 0.04258 | 0.0083 | 40.0798

## 115. Re 12M Mach 0.10 (1)
BIGFOIL.COM POLAR EXPORT
NACA66A317
NACA66A317 |  |  |  | Cl Max: | 1.434 | at alpha= | 12.5 | deg
JavaFoil+Calcfoil stall+Eppler ext transition |  |  |  | L/D Max: | 107.105 | at alpha= | 3.5 | deg
Re: | 12000000 |  |  | Cd Min: | 0.00427 | at alpha= | 1 | deg
Mach: | 0.1 |  |  | Cl=0 at alpha= | -2.4677 | deg
|  |  |  | @ Cl=0.1, Cd= | 0.0046867
|  |  |  | @ Cl=0.4, Cd= | 0.0046969
|  |  |  | @ Cl=0.6, Cd= | 0.0058343
alpha (deg) | Cl | Cd | Cm | Cl/Cd
-20 | -0.756 | 0.16995 | -0.007 | -4.445
-19.5 | -0.785 | 0.14494 | -0.009 | -5.416
-19 | -0.812 | 0.13327 | -0.01 | -6.092
-18.5 | -0.831 | 0.12545 | -0.011 | -6.624
-18 | -0.864 | 0.0996 | -0.013 | -8.678
-17.5 | -0.869 | 0.10196 | -0.014 | -8.522
-17 | -0.926 | 0.06188 | -0.017 | -14.957
-16.5 | -1.008 | 0.02503 | -0.021 | -40.28
-16 | -1.022 | 0.02154 | -0.022 | -47.427
-15.5 | -1.029 | 0.01941 | -0.023 | -52.978
-15 | -1.031 | 0.01792 | -0.024 | -57.508
-14.5 | -1.03 | 0.01646 | -0.026 | -62.575
-14 | -1.026 | 0.01512 | -0.027 | -67.835
-13.5 | -1.017 | 0.01407 | -0.028 | -72.244
-13 | -1.003 | 0.01313 | -0.03 | -76.386
-12.5 | -0.984 | 0.01261 | -0.031 | -78.016
-12 | -0.962 | 0.01186 | -0.032 | -81.069
-11.5 | -0.936 | 0.01117 | -0.033 | -83.795
-11 | -0.904 | 0.01064 | -0.035 | -84.928
-10.5 | -0.867 | 0.01018 | -0.036 | -85.213
-10 | -0.828 | 0.00974 | -0.037 | -84.931
-9.5 | -0.785 | 0.00931 | -0.039 | -84.33
-9 | -0.74 | 0.0089 | -0.04 | -83.198
-8.5 | -0.693 | 0.00856 | -0.041 | -80.975
-8 | -0.643 | 0.00819 | -0.042 | -78.575
-7.5 | -0.592 | 0.00791 | -0.044 | -74.815
-7 | -0.538 | 0.00761 | -0.045 | -70.726
-6.5 | -0.483 | 0.00736 | -0.046 | -65.619
-6 | -0.426 | 0.00639 | -0.048 | -66.731
-5.5 | -0.369 | 0.00653 | -0.049 | -56.461
-5 | -0.31 | 0.00677 | -0.05 | -45.759
-4.5 | -0.25 | 0.00661 | -0.052 | -37.755
-4 | -0.189 | 0.00635 | -0.053 | -29.748
-3.5 | -0.128 | 0.00619 | -0.054 | -20.608
-3 | -0.066 | 0.00604 | -0.056 | -10.915
-2.5 | -0.004 | 0.00585 | -0.057 | -0.671
-2 | 0.058 | 0.00482 | -0.058 | 12.079
-1.5 | 0.121 | 0.00462 | -0.059 | 26.118
-1 | 0.183 | 0.00443 | -0.061 | 41.261
-0.5 | 0.245 | 0.00471 | -0.062 | 52.041
0 | 0.308 | 0.00496 | -0.063 | 61.998
0.5 | 0.37 | 0.00511 | -0.065 | 72.426
1 | 0.431 | 0.00427 | -0.066 | 100.809
1.5 | 0.492 | 0.00525 | -0.067 | 93.741
2 | 0.553 | 0.00558 | -0.068 | 99.149
2.5 | 0.614 | 0.00591 | -0.069 | 103.938
3 | 0.671 | 0.00637 | -0.07 | 105.439
3.5 | 0.73 | 0.00682 | -0.071 | 107.105
4 | 0.788 | 0.00839 | -0.072 | 93.912
4.5 | 0.845 | 0.00872 | -0.074 | 96.981
5 | 0.902 | 0.00906 | -0.075 | 99.576
5.5 | 0.958 | 0.0094 | -0.076 | 101.912
6 | 1.011 | 0.00979 | -0.077 | 103.31
6.5 | 1.062 | 0.01017 | -0.078 | 104.466
7 | 1.112 | 0.01057 | -0.079 | 105.158
7.5 | 1.158 | 0.01095 | -0.08 | 105.768
8 | 1.202 | 0.0114 | -0.081 | 105.467
8.5 | 1.243 | 0.01187 | -0.082 | 104.747
9 | 1.281 | 0.01238 | -0.084 | 103.464
9.5 | 1.315 | 0.01298 | -0.085 | 101.344
10 | 1.345 | 0.01354 | -0.086 | 99.399
10.5 | 1.372 | 0.01421 | -0.087 | 96.54
11 | 1.394 | 0.01491 | -0.088 | 93.502
11.5 | 1.411 | 0.01563 | -0.089 | 90.275
12 | 1.425 | 0.01631 | -0.09 | 87.338
12.5 | 1.434 | 0.01711 | -0.09 | 83.791
13 | 1.433 | 0.01794 | -0.091 | 79.905
13.5 | 1.427 | 0.01882 | -0.092 | 75.841
14 | 1.417 | 0.01995 | -0.093 | 70.999
14.5 | 1.402 | 0.02093 | -0.094 | 66.965
15 | 1.381 | 0.0222 | -0.095 | 62.238
15.5 | 1.358 | 0.02327 | -0.096 | 58.374
16 | 1.33 | 0.02496 | -0.096 | 53.295
16.5 | 1.299 | 0.0267 | -0.097 | 48.67
17 | 1.267 | 0.02787 | -0.098 | 45.472
17.5 | 1.229 | 0.0306 | -0.098 | 40.153

## 116. Re 12M Mach 0.10 (2)
BIGFOIL.COM POLAR EXPORT
NACA66A317
NACA66A317 |  |  |  | Cl Max: | 1.7042 | at alpha= | 20 | deg
XFOIL ncrit=9 |  |  |  | L/D Max: | 138.855 | at alpha= | 1 | deg
Re: | 12000000 |  |  | Cd Min: | 0.04471 | at alpha= | 20 | deg
Mach: | 0.1 |  |  | Cl=0 at alpha= | -2.6506 | deg
|  |  |  | @ Cl=0.1, Cd= | 0.0048643
|  |  |  | @ Cl=0.4, Cd= | 0.0029659
|  |  |  | @ Cl=0.6, Cd= | 0.0062373
alpha (deg) | Cl | Cd | Cm | Cl/Cd
-20 | -1.4587 | 0.02794 | -0.1015 | -52.2083
-19.5 | -1.4374 | 0.02592 | -0.1 | -55.4552
-19 | -1.4141 | 0.02409 | -0.0984 | -58.7007
-18.5 | -1.3889 | 0.02246 | -0.0968 | -61.8388
-18 | -1.3635 | 0.02095 | -0.0948 | -65.0835
-17.5 | -1.3341 | 0.01967 | -0.0931 | -67.8241
-17 | -1.3024 | 0.01859 | -0.0913 | -70.0592
-16.5 | -1.2706 | 0.01753 | -0.0895 | -72.4815
-16 | -1.2414 | 0.01637 | -0.0872 | -75.8338
-15.5 | -1.2112 | 0.01529 | -0.0849 | -79.2152
-15 | -1.1788 | 0.01433 | -0.0826 | -82.261
-14.5 | -1.1448 | 0.01349 | -0.0804 | -84.8629
-14 | -1.1088 | 0.01273 | -0.0783 | -87.1013
-13.5 | -1.0715 | 0.01208 | -0.0763 | -88.7003
-13 | -1.034 | 0.01145 | -0.0743 | -90.3057
-12.5 | -0.9952 | 0.0109 | -0.0722 | -91.3028
-12 | -0.9564 | 0.01039 | -0.0701 | -92.05
-11.5 | -0.917 | 0.00993 | -0.0679 | -92.3464
-11 | -0.8785 | 0.00951 | -0.0653 | -92.3764
-10.5 | -0.8428 | 0.00918 | -0.062 | -91.8083
-10 | -0.7996 | 0.00879 | -0.0602 | -90.967
-9.5 | -0.7522 | 0.00844 | -0.0592 | -89.1232
-9 | -0.7024 | 0.00811 | -0.0586 | -86.6091
-8.5 | -0.651 | 0.00782 | -0.0583 | -83.2481
-8 | -0.5983 | 0.00756 | -0.0583 | -79.1402
-7 | -0.4908 | 0.0071 | -0.0585 | -69.1268
-6.5 | -0.4367 | 0.00685 | -0.0587 | -63.7518
-6 | -0.3816 | 0.00662 | -0.0591 | -57.6435
-5.5 | -0.3255 | 0.00642 | -0.0597 | -50.7009
-5 | -0.2688 | 0.00624 | -0.0604 | -43.0769
-4.5 | -0.2122 | 0.00603 | -0.0611 | -35.1907
-4 | -0.1551 | 0.00585 | -0.0618 | -26.5128
-3.5 | -0.0975 | 0.0057 | -0.0627 | -17.1053
-3 | -0.0399 | 0.00555 | -0.0636 | -7.1892
-2.5 | 0.0172 | 0.00539 | -0.0644 | 3.1911
-2 | 0.0728 | 0.00506 | -0.0649 | 14.3874
-1.5 | 0.1284 | 0.00466 | -0.0655 | 27.5536
-1 | 0.1831 | 0.0042 | -0.066 | 43.5952
-0.5 | 0.2378 | 0.00369 | -0.0666 | 64.4444
0 | 0.2922 | 0.00295 | -0.0672 | 99.0508
0.5 | 0.3523 | 0.00295 | -0.0686 | 119.4237
1 | 0.4124 | 0.00297 | -0.0699 | 138.8552
1.5 | 0.4627 | 0.00353 | -0.0694 | 131.0765
2 | 0.4989 | 0.0046 | -0.0662 | 108.4565
2.5 | 0.5399 | 0.00527 | -0.0638 | 102.4478
3 | 0.5795 | 0.00587 | -0.0611 | 98.7223
3.5 | 0.6141 | 0.00649 | -0.0574 | 94.6225
4 | 0.6329 | 0.00707 | -0.0503 | 89.5191
4.5 | 0.6625 | 0.00767 | -0.0458 | 86.3755
5 | 0.6953 | 0.00828 | -0.042 | 83.9734
5.5 | 0.7366 | 0.0087 | -0.0399 | 84.6667
6 | 0.7789 | 0.00912 | -0.0381 | 85.4057
6.5 | 0.8208 | 0.00958 | -0.0362 | 85.6785
7 | 0.8623 | 0.01007 | -0.0344 | 85.6306
7.5 | 0.9036 | 0.0106 | -0.0326 | 85.2453
8 | 0.9446 | 0.01115 | -0.0308 | 84.7175
8.5 | 0.9859 | 0.0117 | -0.0291 | 84.265
9 | 1.0247 | 0.01235 | -0.0271 | 82.9717
9.5 | 1.0647 | 0.01298 | -0.0253 | 82.0262
10 | 1.1035 | 0.01368 | -0.0234 | 80.6652
10.5 | 1.1428 | 0.01438 | -0.0217 | 79.4715
11 | 1.1789 | 0.01524 | -0.0196 | 77.3556
11.5 | 1.2157 | 0.01609 | -0.0176 | 75.5562
12 | 1.2523 | 0.01698 | -0.0158 | 73.7515
12.5 | 1.2896 | 0.01787 | -0.0141 | 72.1656
13 | 1.3247 | 0.0189 | -0.0122 | 70.0899
13.5 | 1.3599 | 0.01993 | -0.0105 | 68.2338
14 | 1.3919 | 0.02119 | -0.0084 | 65.6866
14.5 | 1.4237 | 0.0225 | -0.0065 | 63.2756
15 | 1.4551 | 0.02386 | -0.0046 | 60.9849
15.5 | 1.4862 | 0.02529 | -0.0028 | 58.7663
16 | 1.5179 | 0.02672 | -0.0012 | 56.8076
16.5 | 1.5461 | 0.02841 | 0.0005 | 54.421
17 | 1.5749 | 0.03011 | 0.0022 | 52.3049
17.5 | 1.6014 | 0.03203 | 0.0038 | 49.9969
18 | 1.6245 | 0.03423 | 0.0056 | 47.4584
18.5 | 1.6495 | 0.03634 | 0.007 | 45.3908
19 | 1.6671 | 0.03891 | 0.009 | 42.845
19.5 | 1.6858 | 0.04179 | 0.0101 | 40.3398
20 | 1.7042 | 0.04471 | 0.0113 | 38.1168

## 117. Re 12M Mach 0.25 (1)
BIGFOIL.COM POLAR EXPORT
NACA66A317
NACA66A317 |  |  |  | Cl Max: | 1.367 | at alpha= | 11.5 | deg
JavaFoil+Calcfoil stall+Eppler ext transition |  |  |  | L/D Max: | 106.769 | at alpha= | 3.5 | deg
Re: | 12000000 |  |  | Cd Min: | 0.00427 | at alpha= | -0.5 | deg
Mach: | 0.25 |  |  | Cl=0 at alpha= | -2.4688 | deg
|  |  |  | @ Cl=0.1, Cd= | 0.00476
|  |  |  | @ Cl=0.4, Cd= | 0.00457
|  |  |  | @ Cl=0.6, Cd= | 0.0058858
alpha (deg) | Cl | Cd | Cm | Cl/Cd
-17.5 | -0.573 | 0.14758 | -0.01 | -3.884
-17 | -0.615 | 0.12836 | -0.011 | -4.794
-16.5 | -0.653 | 0.12097 | -0.012 | -5.394
-16 | -0.686 | 0.1129 | -0.013 | -6.077
-15.5 | -0.716 | 0.10503 | -0.014 | -6.818
-15 | -0.746 | 0.09268 | -0.016 | -8.052
-14.5 | -0.845 | 0.03737 | -0.024 | -22.611
-14 | -0.908 | 0.01939 | -0.027 | -46.828
-13.5 | -0.924 | 0.01682 | -0.029 | -54.936
-13 | -0.93 | 0.01557 | -0.03 | -59.733
-12.5 | -0.933 | 0.0139 | -0.031 | -67.093
-12 | -0.925 | 0.01293 | -0.033 | -71.579
-11.5 | -0.911 | 0.01209 | -0.034 | -75.315
-11 | -0.888 | 0.01141 | -0.035 | -77.816
-10.5 | -0.859 | 0.01081 | -0.037 | -79.448
-10 | -0.825 | 0.01031 | -0.038 | -80.057
-9.5 | -0.787 | 0.00978 | -0.04 | -80.502
-9 | -0.746 | 0.00934 | -0.041 | -79.849
-8.5 | -0.701 | 0.0089 | -0.042 | -78.759
-8 | -0.652 | 0.00852 | -0.044 | -76.6
-7.5 | -0.602 | 0.00819 | -0.045 | -73.48
-7 | -0.548 | 0.00786 | -0.046 | -69.728
-6.5 | -0.493 | 0.00755 | -0.048 | -65.294
-6 | -0.436 | 0.00728 | -0.049 | -59.841
-5.5 | -0.377 | 0.007 | -0.05 | -53.833
-5 | -0.317 | 0.00614 | -0.052 | -51.611
-4.5 | -0.256 | 0.00671 | -0.053 | -38.208
-4 | -0.194 | 0.00651 | -0.055 | -29.78
-3.5 | -0.131 | 0.00636 | -0.056 | -20.59
-3 | -0.068 | 0.00612 | -0.057 | -11.066
-2.5 | -0.004 | 0.00593 | -0.058 | -0.68
-2 | 0.06 | 0.00491 | -0.06 | 12.179
-1.5 | 0.124 | 0.00467 | -0.061 | 26.565
-1 | 0.188 | 0.00448 | -0.062 | 42.008
-0.5 | 0.252 | 0.00427 | -0.064 | 58.975
0 | 0.316 | 0.00507 | -0.065 | 62.362
0.5 | 0.379 | 0.00436 | -0.066 | 87.003
1 | 0.442 | 0.00499 | -0.067 | 88.473
1.5 | 0.505 | 0.00534 | -0.068 | 94.51
2 | 0.568 | 0.0057 | -0.07 | 99.51
2.5 | 0.63 | 0.00606 | -0.071 | 104.009
3 | 0.689 | 0.00655 | -0.072 | 105.165
3.5 | 0.749 | 0.00702 | -0.073 | 106.769
4 | 0.808 | 0.00865 | -0.074 | 93.382
4.5 | 0.867 | 0.00901 | -0.075 | 96.194
5 | 0.924 | 0.00939 | -0.077 | 98.443
5.5 | 0.98 | 0.00977 | -0.078 | 100.36
6 | 1.034 | 0.01018 | -0.079 | 101.604
6.5 | 1.085 | 0.01059 | -0.08 | 102.495
7 | 1.134 | 0.01104 | -0.081 | 102.736
7.5 | 1.179 | 0.01151 | -0.082 | 102.403
8 | 1.22 | 0.01199 | -0.084 | 101.764
8.5 | 1.258 | 0.01254 | -0.085 | 100.288
9 | 1.29 | 0.01315 | -0.086 | 98.12
9.5 | 1.318 | 0.01378 | -0.087 | 95.632
10 | 1.34 | 0.01452 | -0.088 | 92.258
10.5 | 1.355 | 0.01534 | -0.089 | 88.318
11 | 1.364 | 0.01615 | -0.09 | 84.481
11.5 | 1.367 | 0.01703 | -0.091 | 80.255
12 | 1.362 | 0.018 | -0.092 | 75.676
12.5 | 1.351 | 0.0188 | -0.093 | 71.837
13 | 1.324 | 0.02001 | -0.094 | 66.157
13.5 | 1.287 | 0.02136 | -0.095 | 60.272
14 | 1.243 | 0.02271 | -0.095 | 54.748
14.5 | 1.19 | 0.02448 | -0.096 | 48.625
15 | 1.131 | 0.02606 | -0.097 | 43.379
15.5 | 1.057 | 0.03023 | -0.097 | 34.957
16 | 0.891 | 0.07682 | -0.081 | 11.593
16.5 | 0.78 | 0.11939 | -0.06 | 6.529

## 118. Re 12M Mach 0.25 (2)
BIGFOIL.COM POLAR EXPORT
NACA66A317
NACA66A317 |  |  |  | Cl Max: | 1.6888 | at alpha= | 20 | deg
XFOIL ncrit=9 |  |  |  | L/D Max: | 143.393 | at alpha= | 1.5 | deg
Re: | 12000000 |  |  | Cd Min: | 0.05786 | at alpha= | 20 | deg
Mach: | 0.25 |  |  | Cl=0 at alpha= | -2.6706 | deg
|  |  |  | @ Cl=0.1, Cd= | 0.0049624
|  |  |  | @ Cl=0.4, Cd= | 0.0029772
|  |  |  | @ Cl=0.6, Cd= | 0.0063722
alpha (deg) | Cl | Cd | Cm | Cl/Cd
-20 | -1.3694 | 0.04425 | -0.1235 | -30.9469
-19.5 | -1.359 | 0.03995 | -0.1234 | -34.0175
-19 | -1.3588 | 0.03525 | -0.1223 | -38.5475
-18.5 | -1.3426 | 0.03203 | -0.1208 | -41.917
-18 | -1.3436 | 0.02803 | -0.118 | -47.9344
-17.5 | -1.3149 | 0.02604 | -0.1159 | -50.4954
-17 | -1.2953 | 0.02369 | -0.113 | -54.6771
-16.5 | -1.2675 | 0.02193 | -0.1102 | -57.7975
-16 | -1.2463 | 0.01992 | -0.1068 | -62.5653
-15.5 | -1.2138 | 0.01859 | -0.1039 | -65.2932
-15 | -1.1803 | 0.01732 | -0.1011 | -68.1467
-14.5 | -1.1518 | 0.01589 | -0.0975 | -72.4858
-14 | -1.1175 | 0.01475 | -0.0944 | -75.7627
-13.5 | -1.0803 | 0.01381 | -0.0915 | -78.2259
-13 | -1.0426 | 0.01291 | -0.0887 | -80.7591
-12.5 | -1.0033 | 0.01211 | -0.0859 | -82.8489
-12 | -0.9629 | 0.01142 | -0.0831 | -84.317
-11.5 | -0.9214 | 0.01079 | -0.0805 | -85.3939
-11 | -0.8794 | 0.01022 | -0.0779 | -86.047
-10.5 | -0.8373 | 0.00972 | -0.0752 | -86.142
-10 | -0.7957 | 0.00928 | -0.0723 | -85.7435
-9.5 | -0.7611 | 0.00882 | -0.0679 | -86.2925
-9 | -0.7153 | 0.00844 | -0.0656 | -84.7512
-8.5 | -0.6644 | 0.0081 | -0.0644 | -82.0247
-8 | -0.6118 | 0.00779 | -0.0635 | -78.5366
-7.5 | -0.5576 | 0.00752 | -0.063 | -74.1489
-7 | -0.5021 | 0.00728 | -0.0628 | -68.9698
-6.5 | -0.4465 | 0.00702 | -0.0626 | -63.604
-6 | -0.3901 | 0.00675 | -0.0626 | -57.7926
-5.5 | -0.3327 | 0.00652 | -0.0629 | -51.0276
-5 | -0.2744 | 0.00632 | -0.0633 | -43.4177
-4.5 | -0.216 | 0.00612 | -0.0639 | -35.2941
-4 | -0.1574 | 0.00593 | -0.0645 | -26.543
-3.5 | -0.0981 | 0.00577 | -0.0653 | -17.0017
-3 | -0.039 | 0.00561 | -0.066 | -6.9519
-2.5 | 0.0202 | 0.00546 | -0.0668 | 3.6996
-2 | 0.0773 | 0.00513 | -0.0673 | 15.0682
-1.5 | 0.1342 | 0.00471 | -0.0678 | 28.4926
-1 | 0.19 | 0.00422 | -0.0682 | 45.0237
-0.5 | 0.2458 | 0.00367 | -0.0687 | 66.9755
0 | 0.302 | 0.00296 | -0.0694 | 102.027
0.5 | 0.3644 | 0.00296 | -0.0708 | 123.1081
1 | 0.4264 | 0.00299 | -0.0722 | 142.6087
1.5 | 0.4818 | 0.00336 | -0.0722 | 143.3929
2.5 | 0.5515 | 0.00531 | -0.0645 | 103.8606
3 | 0.5861 | 0.00597 | -0.0604 | 98.1742
3.5 | 0.6058 | 0.00654 | -0.0531 | 92.63
4 | 0.6258 | 0.00735 | -0.0462 | 85.1429
4.5 | 0.6546 | 0.0081 | -0.0414 | 80.8148
5 | 0.6882 | 0.0088 | -0.0375 | 78.2045
5.5 | 0.7315 | 0.00927 | -0.0355 | 78.9105
6 | 0.7743 | 0.00979 | -0.0334 | 79.0909
6.5 | 0.8173 | 0.01032 | -0.0314 | 79.1957
7 | 0.8607 | 0.01087 | -0.0295 | 79.1812
7.5 | 0.9022 | 0.0115 | -0.0273 | 78.4522
8 | 0.9461 | 0.01209 | -0.0255 | 78.2548
8.5 | 0.9863 | 0.01282 | -0.0232 | 76.9345
9 | 1.028 | 0.01352 | -0.0211 | 76.0355
9.5 | 1.0682 | 0.01428 | -0.0189 | 74.8039
10 | 1.1098 | 0.01505 | -0.0169 | 73.7409
10.5 | 1.148 | 0.016 | -0.0145 | 71.75
11.5 | 1.225 | 0.01798 | -0.01 | 68.1313
12 | 1.2643 | 0.019 | -0.0078 | 66.5421
12.5 | 1.3005 | 0.0202 | -0.0055 | 64.3812
13 | 1.3369 | 0.02147 | -0.0031 | 62.2683
13.5 | 1.3727 | 0.0228 | -0.0008 | 60.2061
14 | 1.4038 | 0.02445 | 0.0019 | 57.4151
14.5 | 1.4387 | 0.02595 | 0.0041 | 55.4412
15 | 1.4709 | 0.02767 | 0.0064 | 53.1587
15.5 | 1.5025 | 0.0295 | 0.0087 | 50.9322
16 | 1.5331 | 0.03147 | 0.011 | 48.7162
16.5 | 1.5612 | 0.03371 | 0.0133 | 46.3127
17 | 1.5856 | 0.03625 | 0.0156 | 43.7407
18 | 1.6272 | 0.04231 | 0.0201 | 38.459
18.5 | 1.6469 | 0.04562 | 0.0219 | 36.1004
19 | 1.6636 | 0.04932 | 0.0235 | 33.7307
19.5 | 1.6783 | 0.05317 | 0.0249 | 31.5648
20 | 1.6888 | 0.05786 | 0.0258 | 29.1877

## 119. Re 12M Mach 0.50 (1)
BIGFOIL.COM POLAR EXPORT
NACA66A317
NACA66A317 |  |  |  | Cl Max: | 1.256 | at alpha= | 20 | deg
JavaFoil+Calcfoil stall+Eppler ext transition |  |  |  | L/D Max: | 102.965 | at alpha= | 2.5 | deg
Re: | 12000000 |  |  | Cd Min: | 0.00446 | at alpha= | -0.5 | deg
Mach: | 0.5 |  |  | Cl=0 at alpha= | -2.4718 | deg
|  |  |  | @ Cl=0.1, Cd= | 0.0053004
|  |  |  | @ Cl=0.4, Cd= | 0.004999
|  |  |  | @ Cl=0.6, Cd= | 0.006143
alpha (deg) | Cl | Cd | Cm | Cl/Cd
-20 | -0.988 | 0.15651 | -0.01 | -6.311
-19.5 | -0.958 | 0.15212 | -0.011 | -6.298
-19 | -0.93 | 0.14654 | -0.011 | -6.343
-18.5 | -0.907 | 0.13432 | -0.013 | -6.754
-18 | -0.884 | 0.12099 | -0.014 | -7.31
-17.5 | -0.849 | 0.122 | -0.014 | -6.961
-17 | -0.818 | 0.11937 | -0.014 | -6.856
-16.5 | -0.791 | 0.11216 | -0.015 | -7.053
-16 | -0.765 | 0.11251 | -0.016 | -6.801
-15.5 | -0.738 | 0.10515 | -0.017 | -7.014
-15 | -0.712 | 0.09728 | -0.018 | -7.315
-14.5 | -0.699 | 0.0778 | -0.022 | -8.986
-14 | -0.752 | 0.02652 | -0.03 | -28.359
-13.5 | -0.62 | 0.09729 | -0.017 | -6.376
-13 | -0.593 | 0.08955 | -0.018 | -6.622
-12.5 | -0.57 | 0.07688 | -0.022 | -7.419
-12 | -0.626 | 0.02182 | -0.035 | -28.694
-11.5 | -0.603 | 0.01759 | -0.037 | -34.283
-11 | -0.575 | 0.01515 | -0.039 | -37.931
-10.5 | -0.544 | 0.01396 | -0.041 | -38.934
-10 | -0.424 | 0.06658 | -0.021 | -6.364
-9.5 | -0.397 | 0.05985 | -0.022 | -6.625
-9 | -0.371 | 0.05299 | -0.026 | -7.004
-8.5 | -0.539 | 0.01141 | -0.047 | -47.192
-8 | -0.615 | 0.0107 | -0.048 | -57.442
-7.5 | -0.605 | 0.00992 | -0.05 | -60.929
-7 | -0.571 | 0.00926 | -0.051 | -61.604
-6.5 | -0.524 | 0.0088 | -0.053 | -59.589
-6 | -0.47 | 0.00832 | -0.054 | -56.46
-5.5 | -0.41 | 0.00793 | -0.056 | -51.763
-5 | -0.347 | 0.00755 | -0.057 | -45.996
-4.5 | -0.281 | 0.00722 | -0.059 | -38.977
-4 | -0.214 | 0.00696 | -0.06 | -30.734
-3.5 | -0.145 | 0.0067 | -0.062 | -21.626
-3 | -0.075 | 0.00652 | -0.064 | -11.515
-2.5 | -0.004 | 0.0063 | -0.065 | -0.711
-2 | 0.067 | 0.00558 | -0.067 | 11.935
-1.5 | 0.139 | 0.00497 | -0.068 | 27.914
-1 | 0.21 | 0.00471 | -0.07 | 44.617
-0.5 | 0.282 | 0.00446 | -0.071 | 63.161
0 | 0.351 | 0.00516 | -0.072 | 67.983
0.5 | 0.421 | 0.00493 | -0.073 | 85.417
1 | 0.491 | 0.00538 | -0.075 | 91.395
1.5 | 0.561 | 0.00587 | -0.076 | 95.561
2 | 0.631 | 0.00636 | -0.077 | 99.235
2.5 | 0.7 | 0.0068 | -0.079 | 102.965
3 | 0.764 | 0.00746 | -0.08 | 102.357
3.5 | 0.829 | 0.00955 | -0.081 | 86.793
4 | 0.894 | 0.01002 | -0.083 | 89.244
4.5 | 0.957 | 0.01053 | -0.084 | 90.888
5 | 1.017 | 0.01105 | -0.085 | 92.053
5.5 | 1.074 | 0.01161 | -0.086 | 92.448
6 | 1.124 | 0.01219 | -0.088 | 92.216
6.5 | 1.165 | 0.01293 | -0.089 | 90.07
7 | 1.192 | 0.01363 | -0.09 | 87.451
7.5 | 1.198 | 0.01452 | -0.091 | 82.509
8 | 1.162 | 0.01581 | -0.093 | 73.504
8.5 | 0.95 | 0.01756 | -0.094 | 54.103
9 | 0.641 | 0.06074 | -0.045 | 10.554
9.5 | 0.807 | 0.01864 | -0.096 | 43.307
10 | 0.839 | 0.02016 | -0.097 | 41.611
10.5 | 0.867 | 0.02237 | -0.098 | 38.76
11 | 0.752 | 0.07616 | -0.051 | 9.871
11.5 | 0.935 | 0.02271 | -0.101 | 41.174
12 | 0.965 | 0.02469 | -0.102 | 39.099
12.5 | 0.993 | 0.02757 | -0.102 | 36.029
13 | 1 | 0.03665 | -0.1 | 27.282
13.5 | 1.058 | 0.0282 | -0.105 | 37.522
14 | 1.076 | 0.03399 | -0.104 | 31.669
14.5 | 1.097 | 0.0395 | -0.104 | 27.768
15 | 1.113 | 0.0476 | -0.103 | 23.381
15.5 | 1.037 | 0.09096 | -0.083 | 11.401
16 | 1.187 | 0.04371 | -0.107 | 27.163
16.5 | 1.214 | 0.04758 | -0.107 | 25.521
17 | 1.087 | 0.13158 | -0.071 | 8.264
17.5 | 1.126 | 0.12872 | -0.078 | 8.747
18 | 1.17 | 0.12253 | -0.086 | 9.547
18.5 | 1.179 | 0.14927 | -0.079 | 7.895
19 | 1.196 | 0.16948 | -0.076 | 7.057
19.5 | 1.226 | 0.17359 | -0.078 | 7.063
20 | 1.256 | 0.17649 | -0.081 | 7.117

## 120. Re 12M Mach 0.50 (2)
BIGFOIL.COM POLAR EXPORT
NACA66A317
NACA66A317 |  |  |  | Cl Max: | 1.2125 | at alpha= | 11.5 | deg
XFOIL ncrit=9 |  |  |  | L/D Max: | 175.016 | at alpha= | 1.5 | deg
Re: | 12000000 |  |  | Cd Min: | 0.139 | at alpha= | 16.5 | deg
Mach: | 0.5 |  |  | Cl=0 at alpha= | -2.7783 | deg
|  |  |  | @ Cl=0.1, Cd= | 0.0055198
|  |  |  | @ Cl=0.4, Cd= | 0.0030349
|  |  |  | @ Cl=0.6, Cd= | 0.0077357
alpha (deg) | Cl | Cd | Cm | Cl/Cd
-14.5 | -0.4207 | 0.10403 | -0.1098 | -4.044
-14 | -0.4376 | 0.09222 | -0.1173 | -4.7452
-13.5 | -0.4533 | 0.08071 | -0.1245 | -5.6164
-13 | -0.4727 | 0.0676 | -0.1331 | -6.9926
-12.5 | -0.4999 | 0.05526 | -0.1421 | -9.0463
-12 | -0.5287 | 0.04557 | -0.1469 | -11.6019
-11.5 | -0.5622 | 0.03765 | -0.1476 | -14.9323
-11 | -0.5993 | 0.03086 | -0.1446 | -19.42
-10.5 | -0.6341 | 0.02493 | -0.1388 | -25.4352
-10 | -0.6651 | 0.01943 | -0.1308 | -34.2306
-9.5 | -0.6786 | 0.0149 | -0.122 | -45.5436
-9 | -0.6644 | 0.01234 | -0.114 | -53.8412
-8.5 | -0.6319 | 0.01084 | -0.1076 | -58.2934
-8 | -0.5911 | 0.00977 | -0.1021 | -60.5015
-7.5 | -0.5436 | 0.00899 | -0.0975 | -60.4672
-7 | -0.4947 | 0.00836 | -0.0933 | -59.1746
-6.5 | -0.4474 | 0.00782 | -0.0888 | -57.2123
-6 | -0.4042 | 0.00748 | -0.0835 | -54.0374
-5.5 | -0.348 | 0.0071 | -0.0809 | -49.0141
-5 | -0.2872 | 0.00681 | -0.0794 | -42.1733
-4.5 | -0.2242 | 0.00657 | -0.0785 | -34.1248
-4 | -0.1602 | 0.00635 | -0.078 | -25.2283
-3.5 | -0.0957 | 0.00613 | -0.0778 | -15.6117
-3 | -0.0294 | 0.00594 | -0.0781 | -4.9495
-2.5 | 0.0369 | 0.00575 | -0.0785 | 6.4174
-2 | 0.1027 | 0.00551 | -0.079 | 18.6388
-0.5 | 0.2798 | 0.00356 | -0.0779 | 78.5955
0 | 0.3454 | 0.00305 | -0.0788 | 113.2459
0.5 | 0.4176 | 0.00303 | -0.0805 | 137.8218
1 | 0.4884 | 0.00308 | -0.082 | 158.5714
1.5 | 0.5583 | 0.00319 | -0.0832 | 175.0157
2 | 0.5965 | 0.0041 | -0.0782 | 145.4878
2.5 | 0.5866 | 0.00525 | -0.0635 | 111.7333
3 | 0.591 | 0.00633 | -0.0522 | 93.3649
3.5 | 0.5995 | 0.00768 | -0.0424 | 78.0599
4 | 0.6127 | 0.00915 | -0.0339 | 66.9617
4.5 | 0.6312 | 0.01063 | -0.0266 | 59.3791
5 | 0.6631 | 0.01184 | -0.0216 | 56.0051
5.5 | 0.7108 | 0.01262 | -0.0189 | 56.3233
6 | 0.7586 | 0.01345 | -0.0163 | 56.4015
6.5 | 0.8069 | 0.01432 | -0.0136 | 56.3478
7 | 0.8557 | 0.01523 | -0.0109 | 56.1852
7.5 | 0.9039 | 0.01623 | -0.0081 | 55.6932
8 | 0.9525 | 0.01726 | -0.0051 | 55.1854
8.5 | 0.9985 | 0.0185 | -0.0018 | 53.973
9 | 1.0466 | 0.01973 | 0.0015 | 53.0461
9.5 | 1.0923 | 0.02114 | 0.0051 | 51.6698
10 | 1.1354 | 0.02277 | 0.0092 | 49.8639
10.5 | 1.1743 | 0.02469 | 0.0137 | 47.5618
11 | 1.2027 | 0.02731 | 0.0192 | 44.0388
11.5 | 1.2125 | 0.03111 | 0.0255 | 38.9746
12 | 1.2023 | 0.0364 | 0.0321 | 33.0302
12.5 | 1.181 | 0.04306 | 0.0376 | 27.4268
13 | 1.1578 | 0.05085 | 0.0409 | 22.7689
13.5 | 1.1304 | 0.05997 | 0.0418 | 18.8494
14 | 1.099 | 0.07067 | 0.0399 | 15.5512
14.5 | 1.0644 | 0.08304 | 0.035 | 12.8179
15 | 1.0311 | 0.0966 | 0.0276 | 10.6739
15.5 | 1.0015 | 0.1109 | 0.0185 | 9.0307
16 | 0.9784 | 0.1252 | 0.0089 | 7.8147
16.5 | 0.961 | 0.139 | -0.0003 | 6.9137

## 121. Re 14M Mach 0.00 (1)
BIGFOIL.COM POLAR EXPORT
NACA66A317
NACA66A317 |  |  |  | Cl Max: | 1.447 | at alpha= | 13 | deg
JavaFoil+Calcfoil stall+Eppler ext transition |  |  |  | L/D Max: | 109.082 | at alpha= | 8 | deg
Re: | 14000000 |  |  | Cd Min: | 0.00465 | at alpha= | -1.5 | deg
Mach: | 0 |  |  | Cl=0 at alpha= | -2.4677 | deg
|  |  |  | @ Cl=0.1, Cd= | 0.0047274
|  |  |  | @ Cl=0.4, Cd= | 0.0051775
|  |  |  | @ Cl=0.6, Cd= | 0.005954
alpha (deg) | Cl | Cd | Cm | Cl/Cd
-20 | -0.804 | 0.16333 | -0.007 | -4.92
-19.5 | -0.834 | 0.13719 | -0.009 | -6.076
-19 | -0.861 | 0.12262 | -0.011 | -7.02
-18.5 | -0.88 | 0.11223 | -0.012 | -7.839
-18 | -0.913 | 0.08694 | -0.014 | -10.497
-17.5 | -0.948 | 0.06411 | -0.016 | -14.783
-17 | -1.022 | 0.02875 | -0.019 | -35.561
-16.5 | -1.035 | 0.02476 | -0.021 | -41.804
-16 | -1.05 | 0.01971 | -0.022 | -53.296
-15.5 | -1.053 | 0.01801 | -0.023 | -58.448
-15 | -1.052 | 0.01662 | -0.024 | -63.329
-14.5 | -1.048 | 0.01532 | -0.026 | -68.425
-14 | -1.041 | 0.01417 | -0.027 | -73.476
-13.5 | -1.029 | 0.01328 | -0.028 | -77.477
-13 | -1.012 | 0.01257 | -0.029 | -80.535
-12.5 | -0.991 | 0.01189 | -0.031 | -83.363
-12 | -0.967 | 0.01132 | -0.032 | -85.459
-11.5 | -0.939 | 0.01067 | -0.033 | -88.04
-11 | -0.906 | 0.0102 | -0.035 | -88.839
-10.5 | -0.868 | 0.00976 | -0.036 | -88.956
-10 | -0.828 | 0.00935 | -0.037 | -88.542
-9.5 | -0.785 | 0.00896 | -0.038 | -87.642
-9 | -0.74 | 0.0086 | -0.04 | -85.961
-8.5 | -0.692 | 0.00827 | -0.041 | -83.62
-8 | -0.642 | 0.00794 | -0.042 | -80.866
-7.5 | -0.59 | 0.00765 | -0.044 | -77.181
-7 | -0.537 | 0.00739 | -0.045 | -72.66
-6.5 | -0.482 | 0.00643 | -0.046 | -74.851
-6 | -0.425 | 0.00655 | -0.048 | -64.907
-5.5 | -0.368 | 0.00685 | -0.049 | -53.671
-5 | -0.308 | 0.00656 | -0.05 | -46.993
-4.5 | -0.249 | 0.00638 | -0.052 | -38.946
-4 | -0.188 | 0.00621 | -0.053 | -30.252
-3.5 | -0.127 | 0.00598 | -0.054 | -21.228
-3 | -0.066 | 0.00587 | -0.055 | -11.16
-2.5 | -0.004 | 0.00576 | -0.057 | -0.678
-2 | 0.058 | 0.00489 | -0.058 | 11.837
-1.5 | 0.12 | 0.00465 | -0.059 | 25.807
-1 | 0.182 | 0.00518 | -0.06 | 35.117
-0.5 | 0.244 | 0.0053 | -0.062 | 46.037
0 | 0.306 | 0.0054 | -0.063 | 56.655
0.5 | 0.368 | 0.00555 | -0.064 | 66.327
1 | 0.429 | 0.00484 | -0.065 | 88.449
1.5 | 0.49 | 0.0054 | -0.066 | 90.682
2 | 0.551 | 0.00566 | -0.068 | 97.28
2.5 | 0.611 | 0.00602 | -0.069 | 101.527
3 | 0.668 | 0.00641 | -0.07 | 104.267
3.5 | 0.727 | 0.00675 | -0.071 | 107.764
4 | 0.785 | 0.00812 | -0.072 | 96.619
4.5 | 0.842 | 0.00844 | -0.073 | 99.787
5 | 0.899 | 0.00876 | -0.074 | 102.547
5.5 | 0.954 | 0.0091 | -0.076 | 104.859
6 | 1.008 | 0.00947 | -0.077 | 106.408
6.5 | 1.059 | 0.00981 | -0.078 | 107.888
7 | 1.108 | 0.01019 | -0.079 | 108.754
7.5 | 1.155 | 0.0106 | -0.08 | 108.998
8 | 1.2 | 0.011 | -0.081 | 109.082
8.5 | 1.241 | 0.01147 | -0.082 | 108.183
9 | 1.28 | 0.01192 | -0.083 | 107.303
9.5 | 1.315 | 0.01249 | -0.084 | 105.276
10 | 1.346 | 0.01308 | -0.085 | 102.921
10.5 | 1.374 | 0.01359 | -0.086 | 101.058
11 | 1.397 | 0.0143 | -0.087 | 97.73
11.5 | 1.417 | 0.01499 | -0.088 | 94.558
12 | 1.433 | 0.01561 | -0.089 | 91.807
12.5 | 1.444 | 0.01636 | -0.09 | 88.315
13 | 1.447 | 0.01713 | -0.091 | 84.459
13.5 | 1.444 | 0.01814 | -0.092 | 79.642
14 | 1.438 | 0.01902 | -0.093 | 75.592
14.5 | 1.427 | 0.01983 | -0.094 | 71.957
15 | 1.411 | 0.02107 | -0.095 | 66.983
15.5 | 1.392 | 0.02229 | -0.095 | 62.464
16 | 1.37 | 0.02352 | -0.096 | 58.252
16.5 | 1.344 | 0.025 | -0.097 | 53.761
17 | 1.317 | 0.02609 | -0.098 | 50.496
17.5 | 1.285 | 0.02841 | -0.098 | 45.226
18 | 1.249 | 0.03156 | -0.098 | 39.563

## 122. Re 14M Mach 0.00 (2)
BIGFOIL.COM POLAR EXPORT
NACA66A317
NACA66A317 |  |  |  | Cl Max: | 1.7205 | at alpha= | 20 | deg
XFOIL ncrit=9 |  |  |  | L/D Max: | 138.881 | at alpha= | 1 | deg
Re: | 14000000 |  |  | Cd Min: | 0.04134 | at alpha= | 20 | deg
Mach: | 0 |  |  | Cl=0 at alpha= | -2.6421 | deg
|  |  |  | @ Cl=0.1, Cd= | 0.0047917
|  |  |  | @ Cl=0.4, Cd= | 0.0029385
|  |  |  | @ Cl=0.6, Cd= | 0.0062887
alpha (deg) | Cl | Cd | Cm | Cl/Cd
-20 | -1.4785 | 0.02523 | -0.0959 | -58.6009
-19.5 | -1.4551 | 0.02351 | -0.0944 | -61.8928
-19 | -1.4304 | 0.02194 | -0.0929 | -65.196
-18.5 | -1.4041 | 0.02057 | -0.0912 | -68.2596
-18 | -1.3769 | 0.01926 | -0.0894 | -71.4901
-17.5 | -1.347 | 0.01816 | -0.0877 | -74.174
-17 | -1.3147 | 0.01717 | -0.0862 | -76.5696
-16 | -1.2513 | 0.01526 | -0.0824 | -81.9987
-15.5 | -1.2192 | 0.01435 | -0.0804 | -84.9617
-15 | -1.1865 | 0.01349 | -0.0783 | -87.954
-14.5 | -1.1524 | 0.01271 | -0.0762 | -90.6688
-14 | -1.1168 | 0.01203 | -0.0741 | -92.8346
-13.5 | -1.0791 | 0.01146 | -0.0723 | -94.1623
-13 | -1.0426 | 0.01084 | -0.0701 | -96.1808
-12.5 | -1.0044 | 0.01035 | -0.0681 | -97.0435
-12 | -0.9664 | 0.00988 | -0.0658 | -97.8138
-11.5 | -0.9286 | 0.00946 | -0.0634 | -98.1607
-10 | -0.8024 | 0.0085 | -0.0577 | -94.4
-9.5 | -0.7539 | 0.00815 | -0.0571 | -92.5031
-9 | -0.7038 | 0.00783 | -0.0567 | -89.8851
-8.5 | -0.6522 | 0.00756 | -0.0566 | -86.2698
-8 | -0.5994 | 0.00732 | -0.0567 | -81.8852
-7.5 | -0.5458 | 0.00709 | -0.057 | -76.9817
-7 | -0.4915 | 0.00689 | -0.0573 | -71.3353
-6.5 | -0.4369 | 0.00665 | -0.0577 | -65.6992
-6 | -0.3819 | 0.00641 | -0.0582 | -59.5788
-5.5 | -0.3259 | 0.00621 | -0.0588 | -52.4799
-4.5 | -0.2127 | 0.00586 | -0.0604 | -36.2969
-4 | -0.1558 | 0.00569 | -0.0612 | -27.3814
-3.5 | -0.0985 | 0.00555 | -0.0621 | -17.7477
-3 | -0.0413 | 0.00541 | -0.0629 | -7.634
-2.5 | 0.0164 | 0.00526 | -0.0639 | 3.1179
-2 | 0.0725 | 0.00495 | -0.0646 | 14.6465
-1.5 | 0.1281 | 0.00463 | -0.0652 | 27.6674
-1 | 0.1828 | 0.00423 | -0.0658 | 43.2151
-0.5 | 0.2387 | 0.00379 | -0.0666 | 62.9815
0 | 0.2916 | 0.00297 | -0.067 | 98.1818
0.5 | 0.3505 | 0.00288 | -0.0683 | 121.7014
1 | 0.4097 | 0.00295 | -0.0695 | 138.8814
2 | 0.4912 | 0.00477 | -0.065 | 102.9769
2.5 | 0.5337 | 0.00538 | -0.0629 | 99.2007
3.5 | 0.6125 | 0.00646 | -0.0576 | 94.8142
4 | 0.6393 | 0.00692 | -0.0522 | 92.3844
4.5 | 0.6673 | 0.00751 | -0.0472 | 88.8549
5 | 0.7045 | 0.00797 | -0.0443 | 88.394
5.5 | 0.7459 | 0.00835 | -0.0423 | 89.3293
6 | 0.7871 | 0.00877 | -0.0402 | 89.7491
6.5 | 0.8295 | 0.00918 | -0.0385 | 90.3595
7 | 0.8709 | 0.00963 | -0.0367 | 90.4361
7.5 | 0.9115 | 0.01014 | -0.0348 | 89.8915
8 | 0.9539 | 0.01061 | -0.0333 | 89.9057
8.5 | 0.993 | 0.0112 | -0.0313 | 88.6607
9 | 1.0335 | 0.01177 | -0.0296 | 87.808
9.5 | 1.0724 | 0.01239 | -0.0277 | 86.5537
10 | 1.1126 | 0.01299 | -0.0261 | 85.6505
10.5 | 1.1497 | 0.01373 | -0.0241 | 83.7363
11 | 1.1874 | 0.01448 | -0.0223 | 82.0028
11.5 | 1.2234 | 0.0153 | -0.0203 | 79.9608
12 | 1.2617 | 0.01606 | -0.0188 | 78.5616
12.5 | 1.2966 | 0.01698 | -0.0169 | 76.3604
13 | 1.3331 | 0.01789 | -0.0152 | 74.5165
13.5 | 1.3669 | 0.01892 | -0.0134 | 72.2463
14 | 1.3996 | 0.02005 | -0.0114 | 69.8055
14.5 | 1.4314 | 0.02128 | -0.0096 | 67.265
15 | 1.4635 | 0.02251 | -0.0078 | 65.0155
15.5 | 1.4958 | 0.02377 | -0.0063 | 62.9281
16 | 1.5259 | 0.02519 | -0.0046 | 60.5756
16.5 | 1.5567 | 0.02662 | -0.0031 | 58.4786
17 | 1.5841 | 0.02828 | -0.0014 | 56.0149
17.5 | 1.6123 | 0.02995 | 0.0001 | 53.8331
18 | 1.6353 | 0.03202 | 0.0019 | 51.0712
18.5 | 1.6595 | 0.03407 | 0.0034 | 48.7085
19 | 1.6813 | 0.03629 | 0.005 | 46.3296
20 | 1.7205 | 0.04134 | 0.0076 | 41.6183

## 123. Re 14M Mach 0.10 (1)
BIGFOIL.COM POLAR EXPORT
NACA66A317
NACA66A317 |  |  |  | Cl Max: | 1.435 | at alpha= | 12.5 | deg
JavaFoil+Calcfoil stall+Eppler ext transition |  |  |  | L/D Max: | 108.492 | at alpha= | 7.5 | deg
Re: | 14000000 |  |  | Cd Min: | 0.00469 | at alpha= | -1.5 | deg
Mach: | 0.1 |  |  | Cl=0 at alpha= | -2.4677 | deg
|  |  |  | @ Cl=0.1, Cd= | 0.00475
|  |  |  | @ Cl=0.4, Cd= | 0.004955
|  |  |  | @ Cl=0.6, Cd= | 0.0059728
alpha (deg) | Cl | Cd | Cm | Cl/Cd
-20 | -0.755 | 0.16642 | -0.007 | -4.539
-19.5 | -0.786 | 0.14254 | -0.009 | -5.514
-19 | -0.811 | 0.13487 | -0.01 | -6.011
-18.5 | -0.834 | 0.12215 | -0.011 | -6.824
-18 | -0.851 | 0.11272 | -0.012 | -7.547
-17.5 | -0.878 | 0.09325 | -0.014 | -9.416
-17 | -0.913 | 0.07002 | -0.017 | -13.039
-16.5 | -1.008 | 0.02498 | -0.021 | -40.33
-16 | -1.019 | 0.02213 | -0.022 | -46.037
-15.5 | -1.03 | 0.01865 | -0.023 | -55.233
-15 | -1.033 | 0.01717 | -0.025 | -60.167
-14.5 | -1.032 | 0.01577 | -0.026 | -65.455
-14 | -1.028 | 0.01452 | -0.027 | -70.773
-13.5 | -1.019 | 0.01357 | -0.028 | -75.061
-13 | -1.004 | 0.01277 | -0.03 | -78.661
-12.5 | -0.985 | 0.0122 | -0.031 | -80.726
-12 | -0.963 | 0.01147 | -0.032 | -83.963
-11.5 | -0.937 | 0.01081 | -0.033 | -86.698
-11 | -0.905 | 0.0103 | -0.035 | -87.817
-10.5 | -0.868 | 0.00985 | -0.036 | -88.158
-10 | -0.829 | 0.00946 | -0.037 | -87.625
-9.5 | -0.786 | 0.00904 | -0.039 | -87.004
-9 | -0.741 | 0.00867 | -0.04 | -85.494
-8.5 | -0.694 | 0.00834 | -0.041 | -83.208
-8 | -0.644 | 0.00798 | -0.043 | -80.728
-7.5 | -0.592 | 0.0077 | -0.044 | -76.866
-7 | -0.539 | 0.00741 | -0.045 | -72.643
-6.5 | -0.483 | 0.00647 | -0.046 | -74.675
-6 | -0.427 | 0.00658 | -0.048 | -64.859
-5.5 | -0.369 | 0.00683 | -0.049 | -54.07
-5 | -0.31 | 0.00662 | -0.05 | -46.824
-4.5 | -0.25 | 0.00637 | -0.052 | -39.173
-4 | -0.189 | 0.00621 | -0.053 | -30.425
-3.5 | -0.128 | 0.00605 | -0.054 | -21.082
-3 | -0.066 | 0.00591 | -0.056 | -11.156
-2.5 | -0.004 | 0.00574 | -0.057 | -0.684
-2 | 0.058 | 0.00487 | -0.058 | 11.957
-1.5 | 0.121 | 0.00469 | -0.059 | 25.717
-1 | 0.183 | 0.00524 | -0.061 | 34.937
-0.5 | 0.245 | 0.00531 | -0.062 | 46.173
0 | 0.308 | 0.00542 | -0.063 | 56.789
0.5 | 0.369 | 0.00503 | -0.064 | 73.397
1 | 0.431 | 0.00488 | -0.066 | 88.291
1.5 | 0.492 | 0.00541 | -0.067 | 90.948
2 | 0.553 | 0.00568 | -0.068 | 97.399
2.5 | 0.614 | 0.00606 | -0.069 | 101.277
3 | 0.672 | 0.00643 | -0.07 | 104.518
3.5 | 0.731 | 0.00677 | -0.071 | 107.91
4 | 0.788 | 0.00819 | -0.072 | 96.232
4.5 | 0.846 | 0.00848 | -0.074 | 99.732
5 | 0.903 | 0.00882 | -0.075 | 102.37
5.5 | 0.958 | 0.00915 | -0.076 | 104.671
6 | 1.012 | 0.00954 | -0.077 | 106.098
6.5 | 1.063 | 0.00989 | -0.078 | 107.477
7 | 1.112 | 0.01029 | -0.079 | 108.158
7.5 | 1.159 | 0.01068 | -0.08 | 108.492
8 | 1.203 | 0.01111 | -0.081 | 108.29
8.5 | 1.244 | 0.01158 | -0.083 | 107.473
9 | 1.282 | 0.01204 | -0.084 | 106.485
9.5 | 1.316 | 0.01262 | -0.085 | 104.295
10 | 1.346 | 0.01322 | -0.086 | 101.837
10.5 | 1.373 | 0.01383 | -0.087 | 99.276
11 | 1.395 | 0.01449 | -0.088 | 96.255
11.5 | 1.413 | 0.0152 | -0.089 | 92.95
12 | 1.426 | 0.01584 | -0.09 | 90.033
12.5 | 1.435 | 0.01661 | -0.091 | 86.389
13 | 1.434 | 0.01741 | -0.092 | 82.361
13.5 | 1.428 | 0.01845 | -0.092 | 77.406
14 | 1.418 | 0.01937 | -0.093 | 73.18
14.5 | 1.403 | 0.02031 | -0.094 | 69.054
15 | 1.383 | 0.02166 | -0.095 | 63.837
15.5 | 1.36 | 0.0226 | -0.096 | 60.162
16 | 1.331 | 0.02431 | -0.096 | 54.761
16.5 | 1.301 | 0.02578 | -0.097 | 50.453
17 | 1.268 | 0.02696 | -0.098 | 47.051
17.5 | 1.23 | 0.0298 | -0.098 | 41.264

## 124. Re 14M Mach 0.10 (2)
BIGFOIL.COM POLAR EXPORT
NACA66A317
NACA66A317 |  |  |  | Cl Max: | 1.7237 | at alpha= | 20 | deg
XFOIL ncrit=9 |  |  |  | L/D Max: | 139.763 | at alpha= | 1 | deg
Re: | 14000000 |  |  | Cd Min: | 0.04296 | at alpha= | 20 | deg
Mach: | 0.1 |  |  | Cl=0 at alpha= | -2.6457 | deg
|  |  |  | @ Cl=0.1, Cd= | 0.0048072
|  |  |  | @ Cl=0.4, Cd= | 0.0029355
|  |  |  | @ Cl=0.6, Cd= | 0.0062573
alpha (deg) | Cl | Cd | Cm | Cl/Cd
-20 | -1.4773 | 0.02671 | -0.1005 | -55.3089
-19.5 | -1.455 | 0.02479 | -0.0989 | -58.693
-19 | -1.4313 | 0.02303 | -0.0972 | -62.1494
-18.5 | -1.4055 | 0.02151 | -0.0954 | -65.3417
-18 | -1.3789 | 0.02007 | -0.0935 | -68.7045
-17.5 | -1.3503 | 0.01883 | -0.0916 | -71.71
-17 | -1.3187 | 0.01775 | -0.0898 | -74.293
-16.5 | -1.2852 | 0.0168 | -0.088 | -76.5
-16 | -1.2544 | 0.01574 | -0.0858 | -79.695
-15.5 | -1.2202 | 0.01486 | -0.0839 | -82.1131
-15 | -1.1882 | 0.01391 | -0.0815 | -85.4206
-14.5 | -1.1542 | 0.01307 | -0.0792 | -88.3091
-14 | -1.1184 | 0.01234 | -0.0771 | -90.6321
-13.5 | -1.0805 | 0.01172 | -0.0751 | -92.1928
-13 | -1.0442 | 0.01106 | -0.0728 | -94.4123
-12.5 | -1.0061 | 0.01052 | -0.0706 | -95.6369
-12 | -0.9674 | 0.01002 | -0.0683 | -96.5469
-11.5 | -0.9284 | 0.00958 | -0.0659 | -96.9102
-11 | -0.8917 | 0.00919 | -0.0629 | -97.0294
-10.5 | -0.8525 | 0.00892 | -0.0603 | -95.5717
-10 | -0.8053 | 0.00858 | -0.0592 | -93.8578
-9.5 | -0.757 | 0.00822 | -0.0584 | -92.0925
-9 | -0.7069 | 0.00789 | -0.0578 | -89.5944
-8.5 | -0.6552 | 0.00761 | -0.0576 | -86.0972
-8 | -0.6023 | 0.00735 | -0.0576 | -81.9456
-7.5 | -0.5485 | 0.00713 | -0.0577 | -76.9285
-6.5 | -0.4389 | 0.00668 | -0.0584 | -65.7036
-6 | -0.3836 | 0.00644 | -0.0588 | -59.5652
-5.5 | -0.3274 | 0.00623 | -0.0594 | -52.5522
-4.5 | -0.2135 | 0.00588 | -0.0609 | -36.3095
-4 | -0.1563 | 0.0057 | -0.0616 | -27.4211
-3.5 | -0.0986 | 0.00556 | -0.0625 | -17.7338
-3 | -0.0411 | 0.00542 | -0.0634 | -7.583
-2.5 | 0.0169 | 0.00527 | -0.0643 | 3.2068
-2 | 0.0733 | 0.00496 | -0.065 | 14.7782
-1.5 | 0.1292 | 0.00464 | -0.0656 | 27.8448
-1 | 0.1841 | 0.00423 | -0.0662 | 43.5225
0 | 0.2933 | 0.00296 | -0.0674 | 99.0878
0.5 | 0.3527 | 0.00288 | -0.0687 | 122.4653
1 | 0.4123 | 0.00295 | -0.0699 | 139.7627
1.5 | 0.454 | 0.0039 | -0.0678 | 116.4103
2 | 0.4939 | 0.00476 | -0.0653 | 103.7605
2.5 | 0.5359 | 0.00538 | -0.0631 | 99.6097
3 | 0.5778 | 0.00588 | -0.0609 | 98.2653
3.5 | 0.6131 | 0.00648 | -0.0573 | 94.6142
4 | 0.6366 | 0.00696 | -0.0511 | 91.4655
4.5 | 0.6655 | 0.00758 | -0.0463 | 87.7968
5 | 0.7028 | 0.00806 | -0.0434 | 87.196
5.5 | 0.745 | 0.00844 | -0.0414 | 88.2701
6 | 0.7866 | 0.00887 | -0.0394 | 88.6809
6.5 | 0.8286 | 0.0093 | -0.0376 | 89.0968
7 | 0.8705 | 0.00977 | -0.0358 | 89.0993
7.5 | 0.9117 | 0.01027 | -0.0339 | 88.7731
8 | 0.9532 | 0.01079 | -0.0321 | 88.3411
8.5 | 0.9938 | 0.01137 | -0.0303 | 87.4055
9 | 1.033 | 0.012 | -0.0283 | 86.0833
9.5 | 1.0739 | 0.01258 | -0.0266 | 85.3657
10 | 1.1125 | 0.01327 | -0.0247 | 83.8357
10.5 | 1.1514 | 0.01397 | -0.0229 | 82.4195
11 | 1.1875 | 0.01481 | -0.0207 | 80.1823
11.5 | 1.226 | 0.01558 | -0.019 | 78.6906
12 | 1.2626 | 0.01644 | -0.0171 | 76.8005
12.5 | 1.2995 | 0.01733 | -0.0153 | 74.9856
13 | 1.334 | 0.01838 | -0.0133 | 72.5789
13.5 | 1.3701 | 0.01935 | -0.0117 | 70.8062
14 | 1.401 | 0.02063 | -0.0094 | 67.9108
14.5 | 1.4349 | 0.02183 | -0.0077 | 65.7306
15 | 1.4665 | 0.02313 | -0.0058 | 63.4025
15.5 | 1.5 | 0.02439 | -0.0042 | 61.5006
16 | 1.5298 | 0.02592 | -0.0024 | 59.0201
16.5 | 1.5597 | 0.02748 | -0.0007 | 56.7576
17 | 1.5885 | 0.02914 | 0.001 | 54.5127
17.5 | 1.613 | 0.03116 | 0.0029 | 51.7651
18 | 1.6374 | 0.03325 | 0.0046 | 49.2451
19 | 1.6801 | 0.03804 | 0.008 | 44.1667
19.5 | 1.6975 | 0.0406 | 0.0099 | 41.8103
20 | 1.7237 | 0.04296 | 0.0104 | 40.1234

## 125. Re 14M Mach 0.25 (1)
BIGFOIL.COM POLAR EXPORT
NACA66A317
NACA66A317 |  |  |  | Cl Max: | 1.368 | at alpha= | 11.5 | deg
JavaFoil+Calcfoil stall+Eppler ext transition |  |  |  | L/D Max: | 105.665 | at alpha= | 7 | deg
Re: | 14000000 |  |  | Cd Min: | 0.0047 | at alpha= | -1.5 | deg
Mach: | 0.25 |  |  | Cl=0 at alpha= | -2.4688 | deg
|  |  |  | @ Cl=0.1, Cd= | 0.0047938
|  |  |  | @ Cl=0.4, Cd= | 0.0050733
|  |  |  | @ Cl=0.6, Cd= | 0.0060161
alpha (deg) | Cl | Cd | Cm | Cl/Cd
-17.5 | -0.573 | 0.14844 | -0.01 | -3.862
-17 | -0.616 | 0.1273 | -0.011 | -4.835
-16.5 | -0.653 | 0.12061 | -0.012 | -5.412
-16 | -0.686 | 0.11237 | -0.013 | -6.109
-15.5 | -0.719 | 0.10088 | -0.015 | -7.129
-15 | -0.748 | 0.09104 | -0.016 | -8.214
-14.5 | -0.878 | 0.02447 | -0.026 | -35.872
-14 | -0.911 | 0.01841 | -0.027 | -49.469
-13.5 | -0.925 | 0.01633 | -0.029 | -56.667
-13 | -0.932 | 0.0149 | -0.03 | -62.568
-12.5 | -0.934 | 0.01338 | -0.032 | -69.796
-12 | -0.926 | 0.01251 | -0.033 | -74.025
-11.5 | -0.912 | 0.01171 | -0.034 | -77.858
-11 | -0.889 | 0.01111 | -0.036 | -80.059
-10.5 | -0.86 | 0.01048 | -0.037 | -82.038
-10 | -0.826 | 0.01 | -0.038 | -82.596
-9.5 | -0.788 | 0.00949 | -0.04 | -83.1
-9 | -0.746 | 0.00908 | -0.041 | -82.241
-8.5 | -0.701 | 0.00865 | -0.042 | -81.11
-8 | -0.653 | 0.00828 | -0.044 | -78.868
-7.5 | -0.602 | 0.00795 | -0.045 | -75.741
-7 | -0.549 | 0.00767 | -0.046 | -71.564
-6.5 | -0.493 | 0.00736 | -0.048 | -67.003
-6 | -0.436 | 0.00709 | -0.049 | -61.54
-5.5 | -0.377 | 0.00617 | -0.05 | -61.138
-5 | -0.317 | 0.00631 | -0.052 | -50.286
-4.5 | -0.256 | 0.00655 | -0.053 | -39.123
-4 | -0.194 | 0.00636 | -0.055 | -30.513
-3.5 | -0.131 | 0.00614 | -0.056 | -21.342
-3 | -0.068 | 0.00598 | -0.057 | -11.316
-2.5 | -0.004 | 0.00584 | -0.058 | -0.69
-2 | 0.06 | 0.00495 | -0.06 | 12.077
-1.5 | 0.124 | 0.0047 | -0.061 | 26.359
-1 | 0.188 | 0.00527 | -0.062 | 35.651
-0.5 | 0.252 | 0.00541 | -0.064 | 46.554
0 | 0.315 | 0.00501 | -0.065 | 62.929
0.5 | 0.379 | 0.00481 | -0.066 | 78.814
1 | 0.442 | 0.0056 | -0.067 | 78.919
1.5 | 0.505 | 0.00552 | -0.068 | 91.487
2 | 0.568 | 0.00582 | -0.07 | 97.469
2.5 | 0.63 | 0.0062 | -0.071 | 101.666
3 | 0.689 | 0.00663 | -0.072 | 103.882
3.5 | 0.749 | 0.00813 | -0.073 | 92.08
4 | 0.808 | 0.00845 | -0.074 | 95.68
4.5 | 0.867 | 0.0088 | -0.076 | 98.476
5 | 0.925 | 0.00914 | -0.077 | 101.215
5.5 | 0.981 | 0.00952 | -0.078 | 103.049
6 | 1.035 | 0.0099 | -0.079 | 104.537
6.5 | 1.086 | 0.01031 | -0.08 | 105.352
7 | 1.135 | 0.01074 | -0.081 | 105.665
7.5 | 1.18 | 0.0112 | -0.082 | 105.329
8 | 1.221 | 0.01167 | -0.084 | 104.676
8.5 | 1.259 | 0.0122 | -0.085 | 103.187
9 | 1.291 | 0.01282 | -0.086 | 100.722
9.5 | 1.319 | 0.0134 | -0.087 | 98.428
10 | 1.34 | 0.01417 | -0.088 | 94.583
10.5 | 1.356 | 0.01496 | -0.089 | 90.67
11 | 1.365 | 0.01574 | -0.09 | 86.749
11.5 | 1.368 | 0.01659 | -0.091 | 82.42
12 | 1.363 | 0.01753 | -0.092 | 77.738
12.5 | 1.352 | 0.01847 | -0.093 | 73.201
13 | 1.325 | 0.01943 | -0.094 | 68.181
13.5 | 1.289 | 0.02075 | -0.095 | 62.089
14 | 1.244 | 0.02217 | -0.095 | 56.112
14.5 | 1.191 | 0.02365 | -0.096 | 50.368
15 | 1.131 | 0.02543 | -0.097 | 44.484
15.5 | 1.06 | 0.02875 | -0.097 | 36.869
16 | 0.966 | 0.03935 | -0.095 | 24.543
16.5 | 0.782 | 0.11632 | -0.063 | 6.724

## 126. Re 14M Mach 0.25 (2)
BIGFOIL.COM POLAR EXPORT
NACA66A317
NACA66A317 |  |  |  | Cl Max: | 1.7106 | at alpha= | 20 | deg
XFOIL ncrit=9 |  |  |  | L/D Max: | 145.068 | at alpha= | 1 | deg
Re: | 14000000 |  |  | Cd Min: | 0.05572 | at alpha= | 20 | deg
Mach: | 0.25 |  |  | Cl=0 at alpha= | -2.6639 | deg
|  |  |  | @ Cl=0.1, Cd= | 0.0049033
|  |  |  | @ Cl=0.4, Cd= | 0.0029186
|  |  |  | @ Cl=0.6, Cd= | 0.0064686
alpha (deg) | Cl | Cd | Cm | Cl/Cd
-20 | -1.4143 | 0.04055 | -0.1241 | -34.8779
-19.5 | -1.4007 | 0.03674 | -0.1233 | -38.1247
-19 | -1.395 | 0.03269 | -0.1218 | -42.6736
-18.5 | -1.3792 | 0.02965 | -0.1197 | -46.516
-18 | -1.3712 | 0.02634 | -0.1168 | -52.0577
-17.5 | -1.3419 | 0.02449 | -0.1145 | -54.7938
-17 | -1.3208 | 0.0223 | -0.1114 | -59.2287
-16.5 | -1.2905 | 0.02073 | -0.1087 | -62.2528
-16 | -1.2663 | 0.01894 | -0.1052 | -66.8585
-15.5 | -1.2322 | 0.01767 | -0.1024 | -69.734
-15 | -1.1974 | 0.01652 | -0.0995 | -72.4818
-14.5 | -1.1612 | 0.01544 | -0.0966 | -75.2073
-14 | -1.1277 | 0.01431 | -0.0934 | -78.805
-13.5 | -1.09 | 0.01338 | -0.0905 | -81.4649
-13 | -1.0537 | 0.01244 | -0.0873 | -84.7026
-12.5 | -1.0151 | 0.01167 | -0.0844 | -86.9837
-12 | -0.9741 | 0.01099 | -0.0817 | -88.6351
-11.5 | -0.9325 | 0.01038 | -0.079 | -89.8362
-11 | -0.8906 | 0.00985 | -0.0762 | -90.4162
-10.5 | -0.849 | 0.00937 | -0.0733 | -90.6083
-10 | -0.8086 | 0.00894 | -0.0701 | -90.4474
-9.5 | -0.7697 | 0.00862 | -0.0664 | -89.2923
-9 | -0.7212 | 0.00822 | -0.0646 | -87.7372
-8.5 | -0.6697 | 0.00789 | -0.0635 | -84.8796
-8 | -0.6168 | 0.00757 | -0.0627 | -81.4795
-7.5 | -0.5621 | 0.00731 | -0.0622 | -76.8947
-7 | -0.5059 | 0.00706 | -0.0621 | -71.6572
-6.5 | -0.449 | 0.00683 | -0.0622 | -65.7394
-6 | -0.3924 | 0.00656 | -0.0622 | -59.8171
-5.5 | -0.3349 | 0.00633 | -0.0625 | -52.9068
-5 | -0.2765 | 0.00614 | -0.063 | -45.0326
-4.5 | -0.2176 | 0.00597 | -0.0636 | -36.4489
-4 | -0.1589 | 0.00578 | -0.0642 | -27.4913
-3.5 | -0.0995 | 0.00563 | -0.065 | -17.6732
-3 | -0.0402 | 0.00548 | -0.0658 | -7.3358
-2.5 | 0.0196 | 0.00532 | -0.0668 | 3.6842
-2 | 0.078 | 0.00503 | -0.0674 | 15.507
-1.5 | 0.1353 | 0.0047 | -0.068 | 28.7872
-1 | 0.1913 | 0.00427 | -0.0684 | 44.8009
-0.5 | 0.2487 | 0.00379 | -0.0692 | 65.6201
0 | 0.3032 | 0.00293 | -0.0696 | 103.4812
0.5 | 0.3647 | 0.00289 | -0.0709 | 126.1938
1 | 0.4265 | 0.00294 | -0.0722 | 145.068
1.5 | 0.4716 | 0.00376 | -0.0703 | 125.4255
2 | 0.5078 | 0.00475 | -0.0667 | 106.9053
2.5 | 0.5479 | 0.00539 | -0.0638 | 101.6512
3 | 0.5838 | 0.00598 | -0.06 | 97.6254
3.5 | 0.6027 | 0.00655 | -0.0525 | 92.0153
4 | 0.6262 | 0.00729 | -0.0463 | 85.8985
4.5 | 0.6572 | 0.00799 | -0.0418 | 82.2528
5 | 0.6963 | 0.00854 | -0.0389 | 81.534
5.5 | 0.7396 | 0.009 | -0.0368 | 82.1778
6 | 0.7819 | 0.00951 | -0.0346 | 82.2187
6.5 | 0.8262 | 0.00999 | -0.0328 | 82.7027
7 | 0.8682 | 0.01056 | -0.0306 | 82.2159
7.5 | 0.9116 | 0.01112 | -0.0287 | 81.9784
8 | 0.954 | 0.01174 | -0.0267 | 81.2606
8.5 | 0.9949 | 0.01244 | -0.0244 | 79.9759
9 | 1.037 | 0.01312 | -0.0224 | 79.0396
9.5 | 1.0778 | 0.01386 | -0.0202 | 77.7633
10 | 1.1182 | 0.01464 | -0.018 | 76.3798
10.5 | 1.1569 | 0.01555 | -0.0156 | 74.3987
11 | 1.1967 | 0.01645 | -0.0134 | 72.7477
12 | 1.2752 | 0.01842 | -0.0091 | 69.2291
12.5 | 1.3103 | 0.01965 | -0.0065 | 66.6819
13 | 1.3478 | 0.02084 | -0.0042 | 64.6737
13.5 | 1.3824 | 0.02222 | -0.0018 | 62.2142
14 | 1.4159 | 0.0237 | 0.0008 | 59.7426
14.5 | 1.4513 | 0.02516 | 0.003 | 57.6828
15 | 1.4845 | 0.0268 | 0.0053 | 55.3918
15.5 | 1.5177 | 0.02849 | 0.0076 | 53.2713
16 | 1.5466 | 0.03054 | 0.0101 | 50.6418
16.5 | 1.5755 | 0.03267 | 0.0124 | 48.2247
17 | 1.6016 | 0.03507 | 0.0147 | 45.6687
17.5 | 1.6229 | 0.03793 | 0.0172 | 42.7867
18 | 1.644 | 0.04097 | 0.0193 | 40.1269
18.5 | 1.6656 | 0.04407 | 0.0212 | 37.7944
19 | 1.684 | 0.0476 | 0.0229 | 35.3782
19.5 | 1.699 | 0.05153 | 0.0244 | 32.9711
20 | 1.7106 | 0.05572 | 0.0257 | 30.6999

## 127. Re 14M Mach 0.50 (1)
BIGFOIL.COM POLAR EXPORT
NACA66A317
NACA66A317 |  |  |  | Cl Max: | 1.254 | at alpha= | 20 | deg
JavaFoil+Calcfoil stall+Eppler ext transition |  |  |  | L/D Max: | 101.59 | at alpha= | 3 | deg
Re: | 14000000 |  |  | Cd Min: | 0.00485 | at alpha= | -1 | deg
Mach: | 0.5 |  |  | Cl=0 at alpha= | -2.4718 | deg
|  |  |  | @ Cl=0.1, Cd= | 0.0054454
|  |  |  | @ Cl=0.4, Cd= | 0.005732
|  |  |  | @ Cl=0.6, Cd= | 0.0062761
alpha (deg) | Cl | Cd | Cm | Cl/Cd
-20 | -0.986 | 0.16693 | -0.01 | -5.904
-19.5 | -0.957 | 0.16172 | -0.011 | -5.92
-19 | -0.929 | 0.1581 | -0.011 | -5.874
-18.5 | -0.904 | 0.14156 | -0.012 | -6.389
-18 | -0.878 | 0.13273 | -0.013 | -6.613
-17.5 | -0.847 | 0.12969 | -0.013 | -6.534
-17 | -0.818 | 0.12386 | -0.014 | -6.606
-16.5 | -0.791 | 0.11564 | -0.015 | -6.84
-16 | -0.766 | 0.11032 | -0.016 | -6.945
-15.5 | -0.739 | 0.10284 | -0.017 | -7.189
-15 | -0.716 | 0.09267 | -0.019 | -7.724
-14.5 | -0.735 | 0.05159 | -0.026 | -14.248
-14 | -0.758 | 0.02397 | -0.03 | -31.612
-13.5 | -0.621 | 0.09596 | -0.018 | -6.469
-13 | -0.593 | 0.08893 | -0.019 | -6.673
-12.5 | -0.573 | 0.07369 | -0.023 | -7.779
-12 | -0.631 | 0.01963 | -0.036 | -32.17
-11.5 | -0.604 | 0.01683 | -0.037 | -35.9
-11 | -0.576 | 0.01459 | -0.039 | -39.456
-10.5 | -0.544 | 0.01347 | -0.041 | -40.412
-10 | -0.424 | 0.06674 | -0.021 | -6.35
-9.5 | -0.397 | 0.0596 | -0.023 | -6.657
-9 | -0.374 | 0.05029 | -0.029 | -7.434
-8.5 | -0.539 | 0.01111 | -0.047 | -48.539
-8 | -0.615 | 0.01038 | -0.048 | -59.268
-7.5 | -0.605 | 0.00963 | -0.05 | -62.868
-7 | -0.571 | 0.009 | -0.051 | -63.514
-6.5 | -0.525 | 0.00857 | -0.053 | -61.232
-6 | -0.47 | 0.00808 | -0.054 | -58.175
-5.5 | -0.411 | 0.00769 | -0.056 | -53.425
-5 | -0.347 | 0.00734 | -0.057 | -47.32
-4.5 | -0.282 | 0.00704 | -0.059 | -40.009
-4 | -0.214 | 0.00678 | -0.06 | -31.581
-3.5 | -0.145 | 0.00654 | -0.062 | -22.172
-3 | -0.075 | 0.00635 | -0.064 | -11.823
-2.5 | -0.004 | 0.00559 | -0.065 | -0.802
-2 | 0.067 | 0.00578 | -0.067 | 11.539
-1.5 | 0.139 | 0.00505 | -0.068 | 27.464
-1 | 0.21 | 0.00485 | -0.07 | 43.301
-0.5 | 0.282 | 0.00554 | -0.071 | 50.819
0 | 0.351 | 0.00562 | -0.072 | 62.368
0.5 | 0.421 | 0.00578 | -0.073 | 72.836
1 | 0.491 | 0.00566 | -0.075 | 86.823
1.5 | 0.561 | 0.00607 | -0.076 | 92.495
2 | 0.631 | 0.00644 | -0.077 | 97.977
2.5 | 0.701 | 0.00697 | -0.079 | 100.503
3 | 0.764 | 0.00752 | -0.08 | 101.59
3.5 | 0.83 | 0.00932 | -0.081 | 88.993
4 | 0.894 | 0.00978 | -0.083 | 91.498
4.5 | 0.957 | 0.01025 | -0.084 | 93.437
5 | 1.018 | 0.01077 | -0.085 | 94.529
5.5 | 1.074 | 0.01131 | -0.087 | 95.014
6 | 1.125 | 0.01187 | -0.088 | 94.733
6.5 | 1.165 | 0.0126 | -0.089 | 92.489
7 | 1.193 | 0.01327 | -0.09 | 89.946
7.5 | 1.199 | 0.01415 | -0.092 | 84.734
8 | 1.163 | 0.01541 | -0.093 | 75.462
8.5 | 0.95 | 0.01708 | -0.094 | 55.661
9 | 0.641 | 0.06033 | -0.046 | 10.629
9.5 | 0.808 | 0.01814 | -0.096 | 44.529
10 | 0.84 | 0.0195 | -0.097 | 43.06
10.5 | 0.87 | 0.02137 | -0.098 | 40.714
11 | 0.752 | 0.07526 | -0.052 | 9.996
11.5 | 0.936 | 0.02199 | -0.101 | 42.547
12 | 0.966 | 0.02398 | -0.102 | 40.293
12.5 | 0.995 | 0.0266 | -0.102 | 37.398
13 | 1.012 | 0.03253 | -0.102 | 31.099
13.5 | 1.059 | 0.0273 | -0.105 | 38.795
14 | 1.081 | 0.03185 | -0.105 | 33.956
14.5 | 1.105 | 0.03645 | -0.105 | 30.303
15 | 1.123 | 0.04291 | -0.104 | 26.169
15.5 | 1.017 | 0.1058 | -0.075 | 9.608
16 | 1.071 | 0.09519 | -0.086 | 11.253
16.5 | 1.088 | 0.10816 | -0.083 | 10.061
17 | 1.085 | 0.14191 | -0.069 | 7.644
17.5 | 1.114 | 0.14762 | -0.072 | 7.545
18 | 1.146 | 0.1475 | -0.076 | 7.769
18.5 | 1.174 | 0.16038 | -0.077 | 7.32
19 | 1.196 | 0.17961 | -0.076 | 6.658
19.5 | 1.225 | 0.18353 | -0.078 | 6.673
20 | 1.254 | 0.18675 | -0.08 | 6.716

## 128. Re 14M Mach 0.50 (2)
BIGFOIL.COM POLAR EXPORT
NACA66A317
NACA66A317 |  |  |  | Cl Max: | 1.2254 | at alpha= | 11.5 | deg
XFOIL ncrit=9 |  |  |  | L/D Max: | 169.327 | at alpha= | 1.5 | deg
Re: | 14000000 |  |  | Cd Min: | 0.1375 | at alpha= | 16.5 | deg
Mach: | 0.5 |  |  | Cl=0 at alpha= | -2.7702 | deg
|  |  |  | @ Cl=0.1, Cd= | 0.0053787
|  |  |  | @ Cl=0.4, Cd= | 0.00295
|  |  |  | @ Cl=0.6, Cd= | 0.0082135
alpha (deg) | Cl | Cd | Cm | Cl/Cd
-14.5 | -0.443 | 0.1004 | -0.1124 | -4.4124
-14 | -0.4585 | 0.08898 | -0.1197 | -5.1528
-13.5 | -0.4738 | 0.07721 | -0.1269 | -6.1365
-13 | -0.4912 | 0.06465 | -0.1358 | -7.5978
-12.5 | -0.5183 | 0.05303 | -0.1439 | -9.7737
-12 | -0.5477 | 0.0438 | -0.1479 | -12.5046
-11.5 | -0.5806 | 0.03623 | -0.1478 | -16.0254
-11 | -0.6161 | 0.0297 | -0.1444 | -20.7441
-10.5 | -0.6486 | 0.02402 | -0.1383 | -27.0025
-10 | -0.6779 | 0.01873 | -0.13 | -36.1933
-9.5 | -0.6908 | 0.01433 | -0.121 | -48.2066
-9 | -0.6775 | 0.01184 | -0.1127 | -57.2213
-8.5 | -0.6457 | 0.01035 | -0.106 | -62.3865
-8 | -0.6036 | 0.00933 | -0.1005 | -64.6945
-7.5 | -0.5551 | 0.00861 | -0.096 | -64.4715
-7 | -0.506 | 0.00803 | -0.0916 | -63.0137
-6.5 | -0.4609 | 0.00755 | -0.0866 | -61.0464
-6 | -0.4121 | 0.00725 | -0.0822 | -56.8414
-5.5 | -0.3532 | 0.00692 | -0.0801 | -51.0405
-5 | -0.2918 | 0.00664 | -0.0786 | -43.9458
-4.5 | -0.2281 | 0.0064 | -0.0778 | -35.6406
-4 | -0.1629 | 0.00618 | -0.0776 | -26.3592
-3.5 | -0.0974 | 0.00595 | -0.0775 | -16.3697
-3 | -0.0307 | 0.00576 | -0.0779 | -5.3299
-2.5 | 0.0361 | 0.00557 | -0.0784 | 6.4811
-2 | 0.1029 | 0.00537 | -0.0791 | 19.162
-1.5 | 0.1644 | 0.00493 | -0.0789 | 33.3469
-1 | 0.2245 | 0.00442 | -0.0787 | 50.7919
-0.5 | 0.2849 | 0.00374 | -0.0787 | 76.1765
0 | 0.3474 | 0.00295 | -0.0792 | 117.7627
0.5 | 0.4186 | 0.00295 | -0.0808 | 141.8983
1 | 0.4901 | 0.00298 | -0.0824 | 164.4631
1.5 | 0.5537 | 0.00327 | -0.0824 | 169.3272
2 | 0.5809 | 0.0044 | -0.0753 | 132.0227
2.5 | 0.567 | 0.00548 | -0.0598 | 103.4672
3.5 | 0.595 | 0.00771 | -0.0416 | 77.1725
4 | 0.6093 | 0.00915 | -0.0333 | 66.5902
4.5 | 0.633 | 0.01049 | -0.0268 | 60.3432
5 | 0.6704 | 0.01152 | -0.0226 | 58.1944
5.5 | 0.7199 | 0.01224 | -0.0202 | 58.8154
6 | 0.7672 | 0.01309 | -0.0174 | 58.6096
6.5 | 0.8161 | 0.01392 | -0.0147 | 58.6279
7 | 0.8646 | 0.01483 | -0.012 | 58.3007
7.5 | 0.9137 | 0.01577 | -0.0092 | 57.9391
8 | 0.961 | 0.01685 | -0.006 | 57.0326
8.5 | 1.0088 | 0.01799 | -0.0028 | 56.0756
9 | 1.0578 | 0.01916 | 0.0004 | 55.2088
9.5 | 1.103 | 0.02058 | 0.0042 | 53.5957
10 | 1.1477 | 0.02212 | 0.0082 | 51.8852
10.5 | 1.1866 | 0.02405 | 0.0128 | 49.3389
11 | 1.2163 | 0.02657 | 0.0183 | 45.7772
11.5 | 1.2254 | 0.03034 | 0.0249 | 40.3889
12 | 1.2158 | 0.0355 | 0.0317 | 34.2479
12.5 | 1.1942 | 0.04207 | 0.0374 | 28.386
13.5 | 1.1441 | 0.05866 | 0.0422 | 19.5039
14 | 1.1047 | 0.06999 | 0.0403 | 15.7837
14.5 | 1.0702 | 0.08227 | 0.0355 | 13.0084
15 | 1.0383 | 0.09555 | 0.0284 | 10.8666
15.5 | 1.0093 | 0.10969 | 0.0195 | 9.2014
16 | 0.9863 | 0.12389 | 0.01 | 7.9611
16.5 | 0.9697 | 0.1375 | 0.0009 | 7.0524

## 129. Re 16M Mach 0.00 (1)
BIGFOIL.COM POLAR EXPORT
NACA66A317
NACA66A317 |  |  |  | Cl Max: | 1.448 | at alpha= | 13 | deg
JavaFoil+Calcfoil stall+Eppler ext transition |  |  |  | L/D Max: | 111.682 | at alpha= | 7.5 | deg
Re: | 16000000 |  |  | Cd Min: | 0.00508 | at alpha= | 1 | deg
Mach: | 0 |  |  | Cl=0 at alpha= | -2.4677 | deg
|  |  |  | @ Cl=0.1, Cd= | 0.0054442
|  |  |  | @ Cl=0.4, Cd= | 0.0051876
|  |  |  | @ Cl=0.6, Cd= | 0.0060477
alpha (deg) | Cl | Cd | Cm | Cl/Cd
-20 | -0.804 | 0.16081 | -0.007 | -5.003
-19.5 | -0.836 | 0.1343 | -0.009 | -6.222
-19 | -0.858 | 0.12602 | -0.01 | -6.806
-18.5 | -0.886 | 0.10585 | -0.012 | -8.368
-18 | -0.93 | 0.0729 | -0.015 | -12.76
-17.5 | -0.937 | 0.07113 | -0.016 | -13.175
-17 | -1.019 | 0.02963 | -0.019 | -34.408
-16.5 | -1.038 | 0.02345 | -0.021 | -44.284
-16 | -1.049 | 0.02003 | -0.022 | -52.356
-15.5 | -1.054 | 0.01757 | -0.023 | -59.977
-15 | -1.054 | 0.01601 | -0.025 | -65.836
-14.5 | -1.05 | 0.01478 | -0.026 | -71.07
-14 | -1.042 | 0.01386 | -0.027 | -75.16
-13.5 | -1.03 | 0.01289 | -0.028 | -79.872
-13 | -1.013 | 0.01221 | -0.03 | -82.966
-12.5 | -0.992 | 0.0116 | -0.031 | -85.554
-12 | -0.968 | 0.01099 | -0.032 | -88.064
-11.5 | -0.94 | 0.01043 | -0.033 | -90.126
-11 | -0.907 | 0.00993 | -0.035 | -91.362
-10.5 | -0.869 | 0.0095 | -0.036 | -91.485
-10 | -0.829 | 0.00913 | -0.037 | -90.762
-9.5 | -0.786 | 0.00877 | -0.038 | -89.65
-9 | -0.74 | 0.00841 | -0.04 | -87.995
-8.5 | -0.693 | 0.00806 | -0.041 | -85.896
-8 | -0.643 | 0.00774 | -0.042 | -82.982
-7.5 | -0.591 | 0.00748 | -0.044 | -78.988
-7 | -0.537 | 0.00651 | -0.045 | -82.55
-6.5 | -0.482 | 0.00666 | -0.046 | -72.384
-6 | -0.426 | 0.00691 | -0.048 | -61.654
-5.5 | -0.368 | 0.00669 | -0.049 | -54.99
-5 | -0.308 | 0.00642 | -0.05 | -48.049
-4.5 | -0.249 | 0.00625 | -0.052 | -39.775
-4 | -0.188 | 0.00601 | -0.053 | -31.3
-3.5 | -0.127 | 0.00591 | -0.054 | -21.482
-3 | -0.066 | 0.00578 | -0.055 | -11.342
-2.5 | -0.004 | 0.00566 | -0.057 | -0.69
-2 | 0.058 | 0.00539 | -0.058 | 10.741
-1.5 | 0.12 | 0.00547 | -0.059 | 21.949
-1 | 0.182 | 0.00549 | -0.06 | 33.142
-0.5 | 0.244 | 0.00559 | -0.062 | 43.638
0 | 0.306 | 0.00569 | -0.063 | 53.772
0.5 | 0.367 | 0.00531 | -0.064 | 69.129
1 | 0.429 | 0.00508 | -0.065 | 84.393
1.5 | 0.49 | 0.0059 | -0.066 | 83.035
2 | 0.551 | 0.00577 | -0.068 | 95.479
2.5 | 0.611 | 0.00611 | -0.069 | 100.118
3 | 0.669 | 0.00641 | -0.07 | 104.295
3.5 | 0.727 | 0.00771 | -0.071 | 94.271
4 | 0.785 | 0.00795 | -0.072 | 98.766
4.5 | 0.843 | 0.00827 | -0.073 | 101.876
5 | 0.899 | 0.00857 | -0.074 | 104.874
5.5 | 0.955 | 0.0089 | -0.076 | 107.229
6 | 1.008 | 0.00925 | -0.077 | 108.976
6.5 | 1.06 | 0.0096 | -0.078 | 110.314
7 | 1.109 | 0.00995 | -0.079 | 111.426
7.5 | 1.156 | 0.01035 | -0.08 | 111.682
8 | 1.2 | 0.01076 | -0.081 | 111.498
8.5 | 1.242 | 0.0112 | -0.082 | 110.877
9 | 1.28 | 0.01164 | -0.083 | 109.993
9.5 | 1.315 | 0.01223 | -0.084 | 107.513
10 | 1.347 | 0.01276 | -0.085 | 105.566
10.5 | 1.375 | 0.01333 | -0.086 | 103.092
11 | 1.398 | 0.014 | -0.087 | 99.892
11.5 | 1.418 | 0.01462 | -0.088 | 97.009
12 | 1.434 | 0.01531 | -0.089 | 93.634
12.5 | 1.446 | 0.01595 | -0.09 | 90.623
13 | 1.448 | 0.0167 | -0.091 | 86.737
13.5 | 1.445 | 0.01767 | -0.092 | 81.774
14 | 1.439 | 0.01853 | -0.093 | 77.647
14.5 | 1.428 | 0.01931 | -0.094 | 73.927
15 | 1.412 | 0.02063 | -0.095 | 68.476
15.5 | 1.393 | 0.02172 | -0.095 | 64.15
16 | 1.371 | 0.02304 | -0.096 | 59.514
16.5 | 1.346 | 0.02435 | -0.097 | 55.267
17 | 1.318 | 0.02533 | -0.098 | 52.033
17.5 | 1.286 | 0.02756 | -0.098 | 46.68
18 | 1.248 | 0.03139 | -0.098 | 39.759

## 130. Re 16M Mach 0.00 (2)
BIGFOIL.COM POLAR EXPORT
NACA66A317
NACA66A317 |  |  |  | Cl Max: | 1.7362 | at alpha= | 20 | deg
XFOIL ncrit=9 |  |  |  | L/D Max: | 122.912 | at alpha= | 0.5 | deg
Re: | 16000000 |  |  | Cd Min: | 0.03996 | at alpha= | 20 | deg
Mach: | 0 |  |  | Cl=0 at alpha= | -2.6388 | deg
|  |  |  | @ Cl=0.1, Cd= | 0.0047623
|  |  |  | @ Cl=0.4, Cd= | 0.0035487
|  |  |  | @ Cl=0.6, Cd= | 0.006285
alpha (deg) | Cl | Cd | Cm | Cl/Cd
-20 | -1.4922 | 0.02436 | -0.095 | -61.2562
-19.5 | -1.4685 | 0.02269 | -0.0935 | -64.7201
-19 | -1.4439 | 0.02118 | -0.0917 | -68.1728
-18.5 | -1.4166 | 0.01985 | -0.0901 | -71.3652
-18 | -1.3892 | 0.01862 | -0.0883 | -74.6079
-17.5 | -1.3596 | 0.0175 | -0.0865 | -77.6914
-17 | -1.3278 | 0.01655 | -0.0848 | -80.2296
-16.5 | -1.2947 | 0.01565 | -0.0831 | -82.7284
-16 | -1.2622 | 0.01475 | -0.0812 | -85.5729
-15.5 | -1.2275 | 0.01397 | -0.0794 | -87.8669
-15 | -1.1942 | 0.01316 | -0.0773 | -90.7447
-14.5 | -1.1599 | 0.0124 | -0.0752 | -93.5403
-13.5 | -1.0862 | 0.01118 | -0.0713 | -97.1556
-13 | -1.051 | 0.01055 | -0.0688 | -99.6209
-12.5 | -1.0137 | 0.01005 | -0.0666 | -100.8657
-12 | -0.9758 | 0.00959 | -0.0642 | -101.7518
-11.5 | -0.9396 | 0.0092 | -0.0614 | -102.1304
-11 | -0.9025 | 0.00892 | -0.0585 | -101.1771
-10.5 | -0.8555 | 0.00862 | -0.0576 | -99.2459
-10 | -0.8066 | 0.00832 | -0.057 | -96.9471
-9.5 | -0.7576 | 0.00798 | -0.0564 | -94.9373
-9 | -0.7072 | 0.00767 | -0.0561 | -92.2034
-8.5 | -0.6554 | 0.0074 | -0.056 | -88.5676
-8 | -0.6026 | 0.00715 | -0.0562 | -84.2797
-7.5 | -0.5486 | 0.00693 | -0.0565 | -79.1631
-7 | -0.4938 | 0.00672 | -0.0569 | -73.4821
-6.5 | -0.4386 | 0.0065 | -0.0574 | -67.4769
-6 | -0.3834 | 0.00627 | -0.0579 | -61.1483
-5.5 | -0.3275 | 0.00607 | -0.0586 | -53.9539
-4.5 | -0.2138 | 0.00574 | -0.0602 | -37.2474
-4 | -0.157 | 0.00557 | -0.061 | -28.1867
-3.5 | -0.0995 | 0.00545 | -0.0619 | -18.2569
-3 | -0.0419 | 0.00529 | -0.0628 | -7.9206
-2.5 | 0.0161 | 0.00513 | -0.0639 | 3.1384
-2 | 0.0725 | 0.00489 | -0.0646 | 14.8262
-1.5 | 0.1285 | 0.00463 | -0.0653 | 27.7538
-1 | 0.184 | 0.00421 | -0.066 | 43.7055
-0.5 | 0.2401 | 0.00385 | -0.0668 | 62.3636
0 | 0.2942 | 0.00325 | -0.0674 | 90.5231
0.5 | 0.3503 | 0.00285 | -0.0682 | 122.9123
1.5 | 0.4449 | 0.00418 | -0.0662 | 106.4354
2 | 0.488 | 0.00486 | -0.0644 | 100.4115
2.5 | 0.5312 | 0.00544 | -0.0625 | 97.6471
3 | 0.5749 | 0.0059 | -0.0607 | 97.4407
4.5 | 0.6714 | 0.00738 | -0.048 | 90.9756
5 | 0.7105 | 0.00779 | -0.0454 | 91.2067
5.5 | 0.7527 | 0.00815 | -0.0435 | 92.3558
6 | 0.7942 | 0.00855 | -0.0415 | 92.8889
6.5 | 0.8366 | 0.00894 | -0.0398 | 93.5794
7 | 0.8773 | 0.0094 | -0.0378 | 93.3298
7.5 | 0.9195 | 0.00985 | -0.0362 | 93.3503
8 | 0.9606 | 0.01034 | -0.0344 | 92.9014
8.5 | 1 | 0.01091 | -0.0324 | 91.659
9 | 1.0407 | 0.01147 | -0.0307 | 90.7323
9.5 | 1.0801 | 0.01207 | -0.0289 | 89.4863
10 | 1.1199 | 0.01267 | -0.0272 | 88.3899
10.5 | 1.1569 | 0.0134 | -0.0252 | 86.3358
11 | 1.1946 | 0.01413 | -0.0233 | 84.5435
11.5 | 1.232 | 0.01489 | -0.0215 | 82.7401
12 | 1.2701 | 0.01565 | -0.0199 | 81.1565
12.5 | 1.3047 | 0.01655 | -0.0179 | 78.8338
13 | 1.3404 | 0.01748 | -0.0161 | 76.6819
13.5 | 1.3747 | 0.01849 | -0.0143 | 74.3483
14 | 1.408 | 0.01957 | -0.0124 | 71.9469
14.5 | 1.4399 | 0.02076 | -0.0105 | 69.3593
15 | 1.4747 | 0.02184 | -0.0091 | 67.5229
15.5 | 1.5055 | 0.02315 | -0.0073 | 65.0324
16 | 1.538 | 0.02441 | -0.0058 | 63.007
16.5 | 1.5667 | 0.02593 | -0.004 | 60.4204
17 | 1.5958 | 0.02748 | -0.0024 | 58.0713
17.5 | 1.6212 | 0.02929 | -0.0006 | 55.3499
18 | 1.6443 | 0.03135 | 0.0012 | 52.4498
18.5 | 1.6711 | 0.03318 | 0.0025 | 50.3647
19 | 1.6913 | 0.03553 | 0.0042 | 47.602
19.5 | 1.711 | 0.03797 | 0.0058 | 45.0619
20 | 1.7362 | 0.03996 | 0.0067 | 43.4484

## 131. Re 16M Mach 0.10 (1)
BIGFOIL.COM POLAR EXPORT
NACA66A317
NACA66A317 |  |  |  | Cl Max: | 1.436 | at alpha= | 12.5 | deg
JavaFoil+Calcfoil stall+Eppler ext transition |  |  |  | L/D Max: | 110.981 | at alpha= | 7.5 | deg
Re: | 16000000 |  |  | Cd Min: | 0.0051 | at alpha= | 1 | deg
Mach: | 0.1 |  |  | Cl=0 at alpha= | -2.4677 | deg
|  |  |  | @ Cl=0.1, Cd= | 0.0056833
|  |  |  | @ Cl=0.4, Cd= | 0.005225
|  |  |  | @ Cl=0.6, Cd= | 0.0060488
alpha (deg) | Cl | Cd | Cm | Cl/Cd
-20 | -0.756 | 0.16613 | -0.007 | -4.548
-19.5 | -0.787 | 0.14044 | -0.009 | -5.606
-19 | -0.812 | 0.13276 | -0.01 | -6.116
-18.5 | -0.831 | 0.1247 | -0.011 | -6.667
-18 | -0.856 | 0.10751 | -0.013 | -7.959
-17.5 | -0.875 | 0.09606 | -0.014 | -9.106
-17 | -0.948 | 0.04826 | -0.018 | -19.642
-16.5 | -1.011 | 0.02366 | -0.021 | -42.713
-16 | -1.018 | 0.02233 | -0.022 | -45.567
-15.5 | -1.031 | 0.01824 | -0.023 | -56.523
-15 | -1.034 | 0.01656 | -0.025 | -62.475
-14.5 | -1.034 | 0.01522 | -0.026 | -67.946
-14 | -1.029 | 0.01421 | -0.027 | -72.399
-13.5 | -1.02 | 0.01315 | -0.028 | -77.553
-13 | -1.005 | 0.01241 | -0.03 | -81.016
-12.5 | -0.986 | 0.01188 | -0.031 | -83.046
-12 | -0.964 | 0.01116 | -0.032 | -86.403
-11.5 | -0.938 | 0.01056 | -0.033 | -88.814
-11 | -0.906 | 0.01003 | -0.035 | -90.297
-10.5 | -0.869 | 0.00959 | -0.036 | -90.627
-10 | -0.829 | 0.00921 | -0.037 | -90.056
-9.5 | -0.787 | 0.00883 | -0.039 | -89.063
-9 | -0.742 | 0.00846 | -0.04 | -87.683
-8.5 | -0.694 | 0.00814 | -0.041 | -85.287
-8 | -0.644 | 0.0078 | -0.043 | -82.628
-7.5 | -0.593 | 0.00753 | -0.044 | -78.706
-7 | -0.539 | 0.00726 | -0.045 | -74.24
-6.5 | -0.484 | 0.00631 | -0.047 | -76.631
-6 | -0.428 | 0.00698 | -0.048 | -61.314
-5.5 | -0.369 | 0.00669 | -0.049 | -55.233
-5 | -0.31 | 0.0065 | -0.05 | -47.688
-4.5 | -0.25 | 0.00624 | -0.052 | -40.007
-4 | -0.189 | 0.00608 | -0.053 | -31.083
-3.5 | -0.128 | 0.00594 | -0.054 | -21.47
-3 | -0.066 | 0.00577 | -0.056 | -11.417
-2.5 | -0.004 | 0.00566 | -0.057 | -0.693
-2 | 0.058 | 0.00597 | -0.058 | 9.75
-1.5 | 0.121 | 0.00554 | -0.059 | 21.785
-1 | 0.183 | 0.0055 | -0.061 | 33.27
-0.5 | 0.245 | 0.0056 | -0.062 | 43.786
0 | 0.308 | 0.0057 | -0.063 | 53.96
0.5 | 0.369 | 0.00535 | -0.064 | 68.961
1 | 0.431 | 0.0051 | -0.066 | 84.491
1.5 | 0.492 | 0.0059 | -0.067 | 83.372
2 | 0.553 | 0.00581 | -0.068 | 95.269
2.5 | 0.614 | 0.00612 | -0.069 | 100.451
3 | 0.672 | 0.00644 | -0.07 | 104.331
3.5 | 0.73 | 0.00774 | -0.071 | 94.414
4 | 0.789 | 0.00801 | -0.073 | 98.455
4.5 | 0.847 | 0.00832 | -0.074 | 101.706
5 | 0.903 | 0.00863 | -0.075 | 104.692
5.5 | 0.959 | 0.00896 | -0.076 | 106.999
6 | 1.012 | 0.00933 | -0.077 | 108.524
6.5 | 1.064 | 0.00966 | -0.078 | 110.095
7 | 1.113 | 0.01005 | -0.079 | 110.809
7.5 | 1.16 | 0.01045 | -0.08 | 110.981
8 | 1.204 | 0.01085 | -0.082 | 110.975
8.5 | 1.245 | 0.0113 | -0.083 | 110.15
9 | 1.283 | 0.01179 | -0.084 | 108.835
9.5 | 1.317 | 0.01236 | -0.085 | 106.544
10 | 1.347 | 0.0129 | -0.086 | 104.454
10.5 | 1.374 | 0.01353 | -0.087 | 101.503
11 | 1.396 | 0.01419 | -0.088 | 98.373
11.5 | 1.414 | 0.01482 | -0.089 | 95.399
12 | 1.427 | 0.01552 | -0.09 | 91.954
12.5 | 1.436 | 0.0162 | -0.091 | 88.659
13 | 1.435 | 0.01714 | -0.092 | 83.705
13.5 | 1.429 | 0.01798 | -0.092 | 79.48
14 | 1.419 | 0.01888 | -0.093 | 75.162
14.5 | 1.403 | 0.01978 | -0.094 | 70.957
15 | 1.384 | 0.0211 | -0.095 | 65.572
15.5 | 1.361 | 0.02201 | -0.096 | 61.817
16 | 1.332 | 0.02368 | -0.097 | 56.263
16.5 | 1.302 | 0.02507 | -0.097 | 51.924
17 | 1.269 | 0.02638 | -0.098 | 48.104
17.5 | 1.23 | 0.02925 | -0.098 | 42.068

## 132. Re 16M Mach 0.10 (2)
BIGFOIL.COM POLAR EXPORT
NACA66A317
NACA66A317 |  |  |  | Cl Max: | 1.7447 | at alpha= | 20 | deg
XFOIL ncrit=9 |  |  |  | L/D Max: | 130.962 | at alpha= | 1 | deg
Re: | 16000000 |  |  | Cd Min: | 0.04202 | at alpha= | 20 | deg
Mach: | 0.1 |  |  | Cl=0 at alpha= | -2.6421 | deg
|  |  |  | @ Cl=0.1, Cd= | 0.0046997
|  |  |  | @ Cl=0.4, Cd= | 0.0030785
|  |  |  | @ Cl=0.6, Cd= | 0.0062434
alpha (deg) | Cl | Cd | Cm | Cl/Cd
-20 | -1.4885 | 0.02597 | -0.0999 | -57.3161
-19.5 | -1.4672 | 0.02402 | -0.0981 | -61.0824
-19 | -1.4457 | 0.02221 | -0.0961 | -65.0923
-18.5 | -1.4203 | 0.02068 | -0.0942 | -68.6799
-18 | -1.3926 | 0.01936 | -0.0923 | -71.9318
-17.5 | -1.3624 | 0.01819 | -0.0904 | -74.8983
-16.5 | -1.2986 | 0.01615 | -0.0866 | -80.4087
-16 | -1.2665 | 0.01517 | -0.0844 | -83.4871
-15 | -1.1965 | 0.01355 | -0.0805 | -88.3026
-14.5 | -1.1624 | 0.01273 | -0.0782 | -91.3119
-14 | -1.1267 | 0.01202 | -0.076 | -93.7354
-13.5 | -1.0882 | 0.01143 | -0.074 | -95.2056
-13 | -1.0527 | 0.01077 | -0.0715 | -97.7437
-12.5 | -1.0151 | 0.01021 | -0.0692 | -99.4221
-12 | -0.9764 | 0.00973 | -0.0668 | -100.3494
-11.5 | -0.9387 | 0.00931 | -0.0642 | -100.8271
-11 | -0.9039 | 0.00899 | -0.0606 | -100.5451
-10.5 | -0.8589 | 0.00869 | -0.0591 | -98.8377
-10 | -0.8101 | 0.00838 | -0.0584 | -96.6706
-9.5 | -0.7609 | 0.00804 | -0.0577 | -94.6393
-9 | -0.7104 | 0.00772 | -0.0572 | -92.0207
-8.5 | -0.6585 | 0.00745 | -0.057 | -88.3893
-8 | -0.6056 | 0.00719 | -0.057 | -84.2281
-7.5 | -0.5514 | 0.00696 | -0.0572 | -79.2241
-7 | -0.4963 | 0.00674 | -0.0576 | -73.635
-6.5 | -0.4407 | 0.00653 | -0.0581 | -67.4885
-6 | -0.3851 | 0.00629 | -0.0585 | -61.2242
-5.5 | -0.3289 | 0.00608 | -0.0591 | -54.0954
-5 | -0.272 | 0.00591 | -0.0599 | -46.0237
-4.5 | -0.2147 | 0.00575 | -0.0607 | -37.3391
-4 | -0.1575 | 0.00558 | -0.0614 | -28.2258
-3.5 | -0.0998 | 0.00546 | -0.0623 | -18.2784
-3 | -0.0418 | 0.0053 | -0.0633 | -7.8868
-2.5 | 0.0166 | 0.00514 | -0.0643 | 3.2296
-2 | 0.0733 | 0.0049 | -0.065 | 14.9592
0 | 0.2959 | 0.00323 | -0.0678 | 91.6099
0.5 | 0.3526 | 0.00285 | -0.0686 | 123.7193
1 | 0.4086 | 0.00312 | -0.0692 | 130.9615
1.5 | 0.4477 | 0.00417 | -0.0666 | 107.3621
2 | 0.4905 | 0.00485 | -0.0646 | 101.134
2.5 | 0.5332 | 0.00545 | -0.0626 | 97.8349
3 | 0.5766 | 0.00591 | -0.0606 | 97.5635
3.5 | 0.6138 | 0.00644 | -0.0574 | 95.3106
4 | 0.6401 | 0.00687 | -0.0518 | 93.1732
4.5 | 0.6698 | 0.00745 | -0.0471 | 89.906
5 | 0.7093 | 0.00787 | -0.0446 | 90.1271
5.5 | 0.7519 | 0.00824 | -0.0426 | 91.25
6 | 0.7932 | 0.00865 | -0.0406 | 91.6994
6.5 | 0.8357 | 0.00907 | -0.0388 | 92.1389
7 | 0.8774 | 0.00952 | -0.0369 | 92.1639
7.5 | 0.9189 | 0.01 | -0.0351 | 91.89
8 | 0.9612 | 0.01049 | -0.0334 | 91.6301
8.5 | 1.0003 | 0.01109 | -0.0313 | 90.1984
9 | 1.0416 | 0.01165 | -0.0296 | 89.4077
9.5 | 1.0811 | 0.01227 | -0.0277 | 88.1092
10 | 1.121 | 0.01291 | -0.026 | 86.8319
10.5 | 1.1582 | 0.01365 | -0.0239 | 84.8498
11 | 1.1964 | 0.0144 | -0.022 | 83.0833
11.5 | 1.2341 | 0.01518 | -0.0201 | 81.2978
12 | 1.2726 | 0.01596 | -0.0184 | 79.7368
12.5 | 1.3069 | 0.01693 | -0.0163 | 77.1943
13 | 1.3425 | 0.01791 | -0.0144 | 74.9581
14 | 1.4098 | 0.02013 | -0.0104 | 70.0348
14.5 | 1.444 | 0.02127 | -0.0087 | 67.889
15 | 1.477 | 0.0225 | -0.0069 | 65.6444
15.5 | 1.5101 | 0.02375 | -0.0052 | 63.5832
16 | 1.5401 | 0.02524 | -0.0034 | 61.0182
16.5 | 1.5718 | 0.02666 | -0.0018 | 58.9572
17 | 1.5986 | 0.02843 | 0.0001 | 56.2293
17.5 | 1.6226 | 0.03045 | 0.0021 | 53.2874
18 | 1.6478 | 0.03246 | 0.0039 | 50.764
18.5 | 1.671 | 0.03466 | 0.0055 | 48.2112
19 | 1.6929 | 0.03704 | 0.0071 | 45.7046
19.5 | 1.7155 | 0.03938 | 0.0086 | 43.5627
20 | 1.7447 | 0.04202 | 0.008 | 41.5207

## 133. Re 16M Mach 0.25 (1)
BIGFOIL.COM POLAR EXPORT
NACA66A317
NACA66A317 |  |  |  | Cl Max: | 1.369 | at alpha= | 11.5 | deg
JavaFoil+Calcfoil stall+Eppler ext transition |  |  |  | L/D Max: | 108.28 | at alpha= | 7 | deg
Re: | 16000000 |  |  | Cd Min: | 0.00512 | at alpha= | 0.5 | deg
Mach: | 0.25 |  |  | Cl=0 at alpha= | -2.4688 | deg
|  |  |  | @ Cl=0.1, Cd= | 0.0055762
|  |  |  | @ Cl=0.4, Cd= | 0.0053633
|  |  |  | @ Cl=0.6, Cd= | 0.006111
alpha (deg) | Cl | Cd | Cm | Cl/Cd
-17.5 | -0.573 | 0.14878 | -0.01 | -3.853
-17 | -0.615 | 0.12677 | -0.011 | -4.854
-16.5 | -0.653 | 0.11913 | -0.012 | -5.479
-16 | -0.687 | 0.1115 | -0.013 | -6.162
-15.5 | -0.72 | 0.10033 | -0.015 | -7.174
-15 | -0.749 | 0.09006 | -0.017 | -8.312
-14.5 | -0.873 | 0.02594 | -0.025 | -33.667
-14 | -0.912 | 0.01768 | -0.027 | -51.601
-13.5 | -0.927 | 0.01572 | -0.029 | -58.99
-13 | -0.934 | 0.01438 | -0.03 | -64.954
-12.5 | -0.935 | 0.01299 | -0.032 | -72.018
-12 | -0.927 | 0.01223 | -0.033 | -75.782
-11.5 | -0.913 | 0.0114 | -0.034 | -80.069
-11 | -0.89 | 0.01081 | -0.036 | -82.357
-10.5 | -0.861 | 0.0102 | -0.037 | -84.36
-10 | -0.827 | 0.00976 | -0.038 | -84.706
-9.5 | -0.789 | 0.00924 | -0.04 | -85.414
-9 | -0.747 | 0.00886 | -0.041 | -84.359
-8.5 | -0.702 | 0.00845 | -0.042 | -83.062
-8 | -0.654 | 0.00812 | -0.044 | -80.456
-7.5 | -0.603 | 0.00777 | -0.045 | -77.52
-7 | -0.549 | 0.00749 | -0.046 | -73.269
-6.5 | -0.494 | 0.0072 | -0.048 | -68.549
-6 | -0.436 | 0.00625 | -0.049 | -69.785
-5.5 | -0.378 | 0.00637 | -0.05 | -59.297
-5 | -0.318 | 0.00659 | -0.052 | -48.219
-4.5 | -0.256 | 0.0064 | -0.053 | -40.035
-4 | -0.194 | 0.00625 | -0.055 | -31.04
-3.5 | -0.131 | 0.00602 | -0.056 | -21.75
-3 | -0.068 | 0.00592 | -0.057 | -11.439
-2.5 | -0.004 | 0.00572 | -0.058 | -0.704
-2 | 0.06 | 0.00562 | -0.06 | 10.646
-1.5 | 0.124 | 0.00555 | -0.061 | 22.351
-1 | 0.188 | 0.0056 | -0.062 | 33.571
-0.5 | 0.252 | 0.00571 | -0.064 | 44.104
0 | 0.315 | 0.00529 | -0.065 | 59.663
0.5 | 0.379 | 0.00512 | -0.066 | 73.973
1 | 0.442 | 0.00585 | -0.067 | 75.457
1.5 | 0.505 | 0.00598 | -0.068 | 84.45
2 | 0.568 | 0.00592 | -0.07 | 95.96
2.5 | 0.63 | 0.00629 | -0.071 | 100.283
3 | 0.689 | 0.00662 | -0.072 | 104.187
3.5 | 0.749 | 0.00795 | -0.073 | 94.192
4 | 0.809 | 0.00826 | -0.074 | 97.905
4.5 | 0.868 | 0.0086 | -0.076 | 100.823
5 | 0.925 | 0.00894 | -0.077 | 103.516
5.5 | 0.982 | 0.0093 | -0.078 | 105.537
6 | 1.036 | 0.00967 | -0.079 | 107.081
6.5 | 1.087 | 0.01009 | -0.08 | 107.713
7 | 1.135 | 0.01049 | -0.081 | 108.28
7.5 | 1.18 | 0.01094 | -0.083 | 107.946
8 | 1.222 | 0.01142 | -0.084 | 106.979
8.5 | 1.259 | 0.0119 | -0.085 | 105.795
9 | 1.292 | 0.01251 | -0.086 | 103.29
9.5 | 1.319 | 0.01311 | -0.087 | 100.681
10 | 1.341 | 0.01383 | -0.088 | 97.006
10.5 | 1.357 | 0.01458 | -0.089 | 93.091
11 | 1.366 | 0.01534 | -0.09 | 89.062
11.5 | 1.369 | 0.01617 | -0.091 | 84.64
12 | 1.364 | 0.01708 | -0.092 | 79.862
12.5 | 1.353 | 0.018 | -0.093 | 75.152
13 | 1.325 | 0.0191 | -0.094 | 69.399
13.5 | 1.289 | 0.0202 | -0.095 | 63.835
14 | 1.245 | 0.0216 | -0.096 | 57.642
14.5 | 1.192 | 0.02303 | -0.096 | 51.789
15 | 1.133 | 0.02472 | -0.097 | 45.807
15.5 | 1.061 | 0.02822 | -0.097 | 37.59
16 | 0.943 | 0.04815 | -0.091 | 19.58
16.5 | 0.785 | 0.11294 | -0.065 | 6.951

## 134. Re 16M Mach 0.25 (2)
BIGFOIL.COM POLAR EXPORT
NACA66A317
NACA66A317 |  |  |  | Cl Max: | 1.7262 | at alpha= | 20 | deg
XFOIL ncrit=9 |  |  |  | L/D Max: | 141.096 | at alpha= | 1 | deg
Re: | 16000000 |  |  | Cd Min: | 0.0545 | at alpha= | 20 | deg
Mach: | 0.25 |  |  | Cl=0 at alpha= | -2.6611 | deg
|  |  |  | @ Cl=0.1, Cd= | 0.0048264
|  |  |  | @ Cl=0.4, Cd= | 0.0029397
|  |  |  | @ Cl=0.6, Cd= | 0.0064476
alpha (deg) | Cl | Cd | Cm | Cl/Cd
-20 | -1.4438 | 0.03827 | -0.1242 | -37.7267
-19.5 | -1.4314 | 0.03451 | -0.1231 | -41.4778
-19 | -1.4227 | 0.03088 | -0.1211 | -46.0719
-18.5 | -1.4069 | 0.0279 | -0.1188 | -50.4265
-18 | -1.3909 | 0.02521 | -0.1159 | -55.1726
-17.5 | -1.3626 | 0.02332 | -0.1134 | -58.4305
-17 | -1.3384 | 0.02138 | -0.1103 | -62.6006
-16.5 | -1.3076 | 0.01985 | -0.1074 | -65.8741
-16 | -1.2807 | 0.01822 | -0.104 | -70.2909
-15.5 | -1.2467 | 0.01699 | -0.1011 | -73.3785
-15 | -1.2115 | 0.01587 | -0.0982 | -76.339
-14.5 | -1.1748 | 0.01485 | -0.0953 | -79.1111
-14 | -1.137 | 0.01391 | -0.0924 | -81.7398
-13.5 | -1.098 | 0.01305 | -0.0896 | -84.1379
-13 | -1.0623 | 0.01211 | -0.0863 | -87.7209
-12.5 | -1.0237 | 0.01133 | -0.0833 | -90.353
-12 | -0.9825 | 0.01068 | -0.0805 | -91.9944
-11.5 | -0.9416 | 0.01008 | -0.0776 | -93.4127
-11 | -0.9003 | 0.00956 | -0.0747 | -94.1736
-10.5 | -0.859 | 0.00909 | -0.0717 | -94.4994
-10 | -0.8206 | 0.00869 | -0.0679 | -94.4304
-9.5 | -0.7763 | 0.00839 | -0.0653 | -92.5268
-9 | -0.7259 | 0.00805 | -0.0638 | -90.1739
-8.5 | -0.6738 | 0.00773 | -0.0628 | -87.1669
-8 | -0.6208 | 0.0074 | -0.062 | -83.8919
-7.5 | -0.5654 | 0.00713 | -0.0617 | -79.2987
-7 | -0.5089 | 0.00688 | -0.0616 | -73.968
-6.5 | -0.4516 | 0.00665 | -0.0617 | -67.9098
-6 | -0.3944 | 0.00642 | -0.0619 | -61.433
-5.5 | -0.3367 | 0.00619 | -0.0622 | -54.3942
-5 | -0.2782 | 0.006 | -0.0627 | -46.3667
-4.5 | -0.2192 | 0.00584 | -0.0634 | -37.5342
-4 | -0.1602 | 0.00566 | -0.064 | -28.3039
-3.5 | -0.1008 | 0.00551 | -0.0648 | -18.294
-3 | -0.0408 | 0.00535 | -0.0657 | -7.6262
-2.5 | 0.0194 | 0.00519 | -0.0667 | 3.738
-2 | 0.0781 | 0.00497 | -0.0675 | 15.7143
-0.5 | 0.2504 | 0.00384 | -0.0694 | 65.2083
0 | 0.3055 | 0.00317 | -0.0699 | 96.3722
0.5 | 0.365 | 0.00284 | -0.0709 | 128.5211
1 | 0.4247 | 0.00301 | -0.0719 | 141.0963
1.5 | 0.4641 | 0.00405 | -0.0689 | 114.5926
2 | 0.5031 | 0.00487 | -0.0659 | 103.306
2.5 | 0.5446 | 0.00546 | -0.0632 | 99.7436
3.5 | 0.6035 | 0.00651 | -0.0526 | 92.7035
4 | 0.6287 | 0.00719 | -0.0468 | 87.4409
4.5 | 0.6613 | 0.00785 | -0.0425 | 84.242
5 | 0.7022 | 0.00834 | -0.0399 | 84.1966
5.5 | 0.7462 | 0.00878 | -0.038 | 84.9886
6 | 0.7896 | 0.00925 | -0.0359 | 85.3622
6.5 | 0.8327 | 0.00975 | -0.0339 | 85.4051
7 | 0.8753 | 0.01029 | -0.0317 | 85.0632
7.5 | 0.9197 | 0.01081 | -0.03 | 85.0786
8 | 0.9607 | 0.01145 | -0.0277 | 83.9039
8.5 | 1.0033 | 0.01208 | -0.0257 | 83.0546
9 | 1.0446 | 0.01278 | -0.0235 | 81.7371
9.5 | 1.0865 | 0.01349 | -0.0214 | 80.5411
10 | 1.1253 | 0.01431 | -0.019 | 78.6373
10.5 | 1.1657 | 0.01513 | -0.0168 | 77.0456
11 | 1.2051 | 0.01603 | -0.0145 | 75.1778
11.5 | 1.2454 | 0.01693 | -0.0124 | 73.5617
12 | 1.2835 | 0.01798 | -0.0101 | 71.3849
12.5 | 1.319 | 0.01918 | -0.0075 | 68.7696
13 | 1.3554 | 0.02039 | -0.005 | 66.4738
13.5 | 1.3909 | 0.02171 | -0.0026 | 64.0673
14 | 1.4275 | 0.02303 | -0.0003 | 61.9844
14.5 | 1.4619 | 0.0245 | 0.002 | 59.6694
15 | 1.4973 | 0.02599 | 0.0042 | 57.6106
15.5 | 1.5281 | 0.02781 | 0.0068 | 54.9479
16 | 1.5574 | 0.0298 | 0.0093 | 52.2617
16.5 | 1.5879 | 0.03179 | 0.0116 | 49.9497
17 | 1.6118 | 0.03432 | 0.0142 | 46.9639
17.5 | 1.6341 | 0.03709 | 0.0166 | 44.0577
18 | 1.6594 | 0.03975 | 0.0186 | 41.7459
18.5 | 1.6838 | 0.04262 | 0.0205 | 39.5073
19 | 1.7031 | 0.04598 | 0.0223 | 37.04
19.5 | 1.7192 | 0.04979 | 0.0239 | 34.529
20 | 1.7262 | 0.0545 | 0.0254 | 31.6734

## 135. Re 16M Mach 0.50 (1)
BIGFOIL.COM POLAR EXPORT
NACA66A317
NACA66A317 |  |  |  | Cl Max: | 1.253 | at alpha= | 20 | deg
JavaFoil+Calcfoil stall+Eppler ext transition |  |  |  | L/D Max: | 101.941 | at alpha= | 3 | deg
Re: | 16000000 |  |  | Cd Min: | 0.00524 | at alpha= | -1.5 | deg
Mach: | 0.5 |  |  | Cl=0 at alpha= | -2.4718 | deg
|  |  |  | @ Cl=0.1, Cd= | 0.0057004
|  |  |  | @ Cl=0.4, Cd= | 0.0061
|  |  |  | @ Cl=0.6, Cd= | 0.0065091
alpha (deg) | Cl | Cd | Cm | Cl/Cd
-20 | -0.985 | 0.1722 | -0.01 | -5.72
-19.5 | -0.957 | 0.16617 | -0.01 | -5.758
-19 | -0.928 | 0.16294 | -0.011 | -5.698
-18.5 | -0.903 | 0.15108 | -0.012 | -5.977
-18 | -0.876 | 0.13926 | -0.013 | -6.287
-17.5 | -0.846 | 0.13768 | -0.013 | -6.145
-17 | -0.817 | 0.13156 | -0.014 | -6.214
-16.5 | -0.79 | 0.12384 | -0.014 | -6.379
-16 | -0.766 | 0.11322 | -0.016 | -6.762
-15.5 | -0.741 | 0.10004 | -0.018 | -7.412
-15 | -0.722 | 0.08679 | -0.02 | -8.317
-14.5 | -0.779 | 0.02961 | -0.028 | -26.307
-14 | -0.761 | 0.02256 | -0.03 | -33.722
-13.5 | -0.621 | 0.09533 | -0.018 | -6.515
-13 | -0.594 | 0.08776 | -0.019 | -6.767
-12.5 | -0.577 | 0.07018 | -0.024 | -8.224
-12 | -0.634 | 0.01855 | -0.036 | -34.171
-11.5 | -0.605 | 0.01629 | -0.037 | -37.16
-11 | -0.577 | 0.01412 | -0.039 | -40.857
-10.5 | -0.545 | 0.01307 | -0.041 | -41.72
-10 | -0.424 | 0.06662 | -0.021 | -6.362
-9.5 | -0.397 | 0.05903 | -0.023 | -6.722
-9 | -0.374 | 0.05 | -0.029 | -7.48
-8.5 | -0.54 | 0.01083 | -0.047 | -49.851
-8 | -0.616 | 0.01015 | -0.048 | -60.721
-7.5 | -0.606 | 0.00939 | -0.05 | -64.5
-7 | -0.572 | 0.00878 | -0.051 | -65.108
-6.5 | -0.525 | 0.00835 | -0.053 | -62.875
-6 | -0.471 | 0.0079 | -0.054 | -59.595
-5.5 | -0.411 | 0.00752 | -0.056 | -54.677
-5 | -0.348 | 0.00717 | -0.057 | -48.476
-4.5 | -0.282 | 0.00688 | -0.059 | -40.967
-4 | -0.214 | 0.0066 | -0.061 | -32.458
-3.5 | -0.145 | 0.00639 | -0.062 | -22.724
-3 | -0.075 | 0.00623 | -0.064 | -12.073
-2.5 | -0.004 | 0.00552 | -0.065 | -0.813
-2 | 0.067 | 0.00609 | -0.067 | 10.96
-1.5 | 0.139 | 0.00524 | -0.068 | 26.456
-1 | 0.21 | 0.00579 | -0.069 | 36.301
-0.5 | 0.282 | 0.00585 | -0.071 | 48.124
0 | 0.351 | 0.00596 | -0.072 | 58.86
0.5 | 0.421 | 0.00616 | -0.073 | 68.281
1 | 0.491 | 0.00635 | -0.075 | 77.296
1.5 | 0.561 | 0.00642 | -0.076 | 87.373
2 | 0.631 | 0.00658 | -0.077 | 95.92
2.5 | 0.701 | 0.00706 | -0.079 | 99.292
3 | 0.765 | 0.0075 | -0.08 | 101.941
3.5 | 0.83 | 0.00912 | -0.081 | 90.977
4 | 0.895 | 0.00956 | -0.083 | 93.633
4.5 | 0.958 | 0.01003 | -0.084 | 95.503
5 | 1.018 | 0.01051 | -0.085 | 96.922
5.5 | 1.075 | 0.01105 | -0.087 | 97.319
6 | 1.126 | 0.01162 | -0.088 | 96.889
6.5 | 1.166 | 0.0123 | -0.089 | 94.772
7 | 1.194 | 0.01297 | -0.09 | 92.033
7.5 | 1.2 | 0.01384 | -0.092 | 86.696
8 | 1.164 | 0.01506 | -0.093 | 77.266
8.5 | 0.951 | 0.01669 | -0.094 | 56.981
9 | 0.641 | 0.0596 | -0.046 | 10.76
9.5 | 0.808 | 0.01771 | -0.096 | 45.655
10 | 0.84 | 0.01902 | -0.097 | 44.184
10.5 | 0.871 | 0.02082 | -0.098 | 41.817
11 | 0.753 | 0.07414 | -0.052 | 10.152
11.5 | 0.936 | 0.02148 | -0.101 | 43.598
12 | 0.967 | 0.02337 | -0.102 | 41.374
12.5 | 0.996 | 0.026 | -0.103 | 38.292
13 | 1.016 | 0.03104 | -0.102 | 32.718
13.5 | 1.06 | 0.02658 | -0.105 | 39.887
14 | 1.084 | 0.03067 | -0.105 | 35.36
14.5 | 1.109 | 0.03458 | -0.105 | 32.058
15 | 1.123 | 0.04274 | -0.104 | 26.262
15.5 | 1.004 | 0.11946 | -0.067 | 8.408
16 | 1.037 | 0.12151 | -0.072 | 8.531
16.5 | 1.068 | 0.12651 | -0.075 | 8.441
17 | 1.086 | 0.14674 | -0.07 | 7.398
17.5 | 1.115 | 0.14925 | -0.073 | 7.473
18 | 1.146 | 0.1521 | -0.076 | 7.534
18.5 | 1.172 | 0.16743 | -0.076 | 7
19 | 1.195 | 0.18774 | -0.075 | 6.365
19.5 | 1.223 | 0.19383 | -0.077 | 6.311
20 | 1.253 | 0.19622 | -0.079 | 6.385

## 136. Re 16M Mach 0.50 (2)
BIGFOIL.COM POLAR EXPORT
NACA66A317
NACA66A317 |  |  |  | Cl Max: | 1.2369 | at alpha= | 11.5 | deg
XFOIL ncrit=9 |  |  |  | L/D Max: | 165.507 | at alpha= | 1 | deg
Re: | 16000000 |  |  | Cd Min: | 0.13615 | at alpha= | 16.5 | deg
Mach: | 0.5 |  |  | Cl=0 at alpha= | -2.763 | deg
|  |  |  | @ Cl=0.1, Cd= | 0.0052666
|  |  |  | @ Cl=0.4, Cd= | 0.0029076
|  |  |  | @ Cl=0.6, Cd= | 0.0083637
alpha (deg) | Cl | Cd | Cm | Cl/Cd
-14.5 | -0.4607 | 0.09759 | -0.1145 | -4.7208
-14 | -0.4747 | 0.0864 | -0.1218 | -5.4942
-13.5 | -0.4892 | 0.0746 | -0.129 | -6.5576
-13 | -0.5067 | 0.06236 | -0.138 | -8.1254
-12.5 | -0.5338 | 0.05128 | -0.1454 | -10.4095
-12 | -0.5638 | 0.04237 | -0.1486 | -13.3066
-11.5 | -0.5964 | 0.03503 | -0.148 | -17.0254
-11 | -0.6309 | 0.02872 | -0.1442 | -21.9673
-10.5 | -0.6619 | 0.02324 | -0.1377 | -28.4811
-10 | -0.6895 | 0.01812 | -0.1293 | -38.0519
-9.5 | -0.7013 | 0.01387 | -0.1201 | -50.5624
-9 | -0.6884 | 0.01143 | -0.1116 | -60.2275
-8.5 | -0.653 | 0.01006 | -0.1052 | -64.9105
-8 | -0.6137 | 0.00899 | -0.0992 | -68.2647
-7.5 | -0.565 | 0.00831 | -0.0946 | -67.9904
-7 | -0.5162 | 0.00777 | -0.0901 | -66.435
-6.5 | -0.4739 | 0.00738 | -0.0843 | -64.2141
-6 | -0.4183 | 0.00707 | -0.0812 | -59.1655
-5.5 | -0.3573 | 0.00678 | -0.0794 | -52.6991
-5 | -0.2953 | 0.00649 | -0.078 | -45.5008
-4.5 | -0.2308 | 0.00624 | -0.0774 | -36.9872
-4 | -0.165 | 0.00602 | -0.0772 | -27.4086
-3.5 | -0.0988 | 0.0058 | -0.0773 | -17.0345
-3 | -0.0319 | 0.00561 | -0.0777 | -5.6863
-2.5 | 0.0354 | 0.00543 | -0.0783 | 6.5193
-2 | 0.1026 | 0.00526 | -0.0791 | 19.5057
-1.5 | 0.1656 | 0.00492 | -0.0791 | 33.6585
-1 | 0.2265 | 0.00442 | -0.079 | 51.2443
-0.5 | 0.2888 | 0.00383 | -0.0793 | 75.4047
0 | 0.3495 | 0.00298 | -0.0795 | 117.2819
0.5 | 0.4193 | 0.00288 | -0.0809 | 145.5903
1 | 0.4899 | 0.00296 | -0.0823 | 165.5068
1.5 | 0.5418 | 0.00358 | -0.0801 | 151.3408
2 | 0.567 | 0.00462 | -0.0726 | 122.7273
2.5 | 0.5541 | 0.00566 | -0.0573 | 97.8975
3 | 0.5704 | 0.00663 | -0.0485 | 86.0332
3.5 | 0.5922 | 0.00772 | -0.0412 | 76.7098
4 | 0.6088 | 0.00909 | -0.0332 | 66.9747
5 | 0.6768 | 0.01125 | -0.0235 | 60.16
5.5 | 0.7264 | 0.01196 | -0.021 | 60.7358
6 | 0.7746 | 0.01276 | -0.0184 | 60.7053
6.5 | 0.8236 | 0.0136 | -0.0157 | 60.5588
7 | 0.8724 | 0.01449 | -0.0129 | 60.207
7.5 | 0.9226 | 0.01538 | -0.0102 | 59.987
8 | 0.9691 | 0.01648 | -0.0069 | 58.8046
8.5 | 1.0185 | 0.01753 | -0.0038 | 58.1004
9 | 1.0664 | 0.01874 | -0.0004 | 56.905
9.5 | 1.1119 | 0.02013 | 0.0034 | 55.236
10 | 1.1572 | 0.02163 | 0.0074 | 53.4998
10.5 | 1.1966 | 0.02353 | 0.0121 | 50.8542
11 | 1.2282 | 0.02593 | 0.0175 | 47.366
11.5 | 1.2369 | 0.02968 | 0.0243 | 41.6745
12 | 1.2271 | 0.03477 | 0.0313 | 35.2919
12.5 | 1.2059 | 0.04121 | 0.0372 | 29.2623
13 | 1.1838 | 0.04867 | 0.0411 | 24.323
13.5 | 1.1494 | 0.05812 | 0.0424 | 19.7763
14 | 1.1117 | 0.06919 | 0.0407 | 16.0674
14.5 | 1.0771 | 0.08141 | 0.0362 | 13.2306
15 | 1.0457 | 0.09453 | 0.0292 | 11.0621
15.5 | 1.0168 | 0.10854 | 0.0204 | 9.368
16 | 0.9939 | 0.12264 | 0.011 | 8.1042
16.5 | 0.9777 | 0.13615 | 0.002 | 7.1811

## 137. Re 18M Mach 0.00 (1)
BIGFOIL.COM POLAR EXPORT
NACA66A317
NACA66A317 |  |  |  | Cl Max: | 1.449 | at alpha= | 13 | deg
JavaFoil+Calcfoil stall+Eppler ext transition |  |  |  | L/D Max: | 114.003 | at alpha= | 8 | deg
Re: | 18000000 |  |  | Cd Min: | 0.00551 | at alpha= | 0.5 | deg
Mach: | 0 |  |  | Cl=0 at alpha= | -2.4677 | deg
|  |  |  | @ Cl=0.1, Cd= | 0.005861
|  |  |  | @ Cl=0.4, Cd= | 0.0055366
|  |  |  | @ Cl=0.6, Cd= | 0.0061557
alpha (deg) | Cl | Cd | Cm | Cl/Cd
-20 | -0.804 | 0.16311 | -0.007 | -4.929
-19.5 | -0.837 | 0.13171 | -0.01 | -6.357
-19 | -0.86 | 0.1226 | -0.011 | -7.017
-18.5 | -0.879 | 0.11248 | -0.012 | -7.815
-18 | -0.953 | 0.0569 | -0.016 | -16.757
-17.5 | -0.963 | 0.05433 | -0.017 | -17.722
-17 | -1.024 | 0.02779 | -0.019 | -36.84
-16.5 | -1.037 | 0.0239 | -0.021 | -43.374
-16 | -1.048 | 0.02011 | -0.022 | -52.108
-15.5 | -1.052 | 0.0178 | -0.023 | -59.123
-15 | -1.056 | 0.0155 | -0.025 | -68.1
-14.5 | -1.052 | 0.01433 | -0.026 | -73.422
-14 | -1.043 | 0.01344 | -0.027 | -77.59
-13.5 | -1.031 | 0.01258 | -0.028 | -81.956
-13 | -1.014 | 0.01192 | -0.03 | -85.057
-12.5 | -0.993 | 0.01133 | -0.031 | -87.699
-12 | -0.969 | 0.01074 | -0.032 | -90.195
-11.5 | -0.941 | 0.01017 | -0.033 | -92.504
-11 | -0.908 | 0.00968 | -0.035 | -93.773
-10.5 | -0.87 | 0.00928 | -0.036 | -93.694
-10 | -0.83 | 0.00892 | -0.037 | -92.945
-9.5 | -0.786 | 0.00858 | -0.038 | -91.605
-9 | -0.741 | 0.00825 | -0.04 | -89.796
-8.5 | -0.693 | 0.00791 | -0.041 | -87.598
-8 | -0.643 | 0.0076 | -0.042 | -84.575
-7.5 | -0.591 | 0.00732 | -0.044 | -80.741
-7 | -0.538 | 0.00636 | -0.045 | -84.561
-6.5 | -0.483 | 0.00702 | -0.046 | -68.773
-6 | -0.426 | 0.00677 | -0.048 | -62.92
-5.5 | -0.368 | 0.00657 | -0.049 | -55.934
-5 | -0.308 | 0.00628 | -0.05 | -49.097
-4.5 | -0.249 | 0.00616 | -0.052 | -40.326
-4 | -0.188 | 0.00594 | -0.053 | -31.636
-3.5 | -0.127 | 0.00584 | -0.054 | -21.741
-3 | -0.066 | 0.00571 | -0.055 | -11.475
-2.5 | -0.004 | 0.0061 | -0.057 | -0.64
-2 | 0.058 | 0.00622 | -0.058 | 9.311
-1.5 | 0.12 | 0.00569 | -0.059 | 21.116
-1 | 0.182 | 0.00571 | -0.06 | 31.888
-0.5 | 0.244 | 0.00576 | -0.062 | 42.35
0 | 0.306 | 0.00595 | -0.063 | 51.475
0.5 | 0.367 | 0.00551 | -0.064 | 66.672
1 | 0.429 | 0.00556 | -0.065 | 77.079
1.5 | 0.49 | 0.00605 | -0.066 | 80.932
2 | 0.551 | 0.00622 | -0.068 | 88.605
2.5 | 0.612 | 0.00614 | -0.069 | 99.649
3 | 0.669 | 0.00639 | -0.07 | 104.633
3.5 | 0.727 | 0.00757 | -0.071 | 96.113
4 | 0.786 | 0.00783 | -0.072 | 100.298
4.5 | 0.843 | 0.0081 | -0.073 | 104.136
5 | 0.9 | 0.00841 | -0.075 | 107.004
5.5 | 0.955 | 0.00871 | -0.076 | 109.621
6 | 1.009 | 0.00906 | -0.077 | 111.397
6.5 | 1.06 | 0.0094 | -0.078 | 112.749
7 | 1.109 | 0.00977 | -0.079 | 113.579
7.5 | 1.157 | 0.01015 | -0.08 | 113.998
8 | 1.201 | 0.01053 | -0.081 | 114.003
8.5 | 1.243 | 0.01097 | -0.082 | 113.285
9 | 1.281 | 0.01143 | -0.083 | 112.081
9.5 | 1.316 | 0.01197 | -0.084 | 109.948
10 | 1.348 | 0.01248 | -0.085 | 107.992
10.5 | 1.375 | 0.01304 | -0.086 | 105.443
11 | 1.399 | 0.01371 | -0.087 | 102.063
11.5 | 1.419 | 0.0143 | -0.088 | 99.244
12 | 1.435 | 0.01497 | -0.089 | 95.876
12.5 | 1.447 | 0.01559 | -0.09 | 92.78
13 | 1.449 | 0.01647 | -0.091 | 87.939
13.5 | 1.446 | 0.01728 | -0.092 | 83.709
14 | 1.44 | 0.01811 | -0.093 | 79.478
14.5 | 1.429 | 0.01888 | -0.094 | 75.676
15 | 1.413 | 0.02016 | -0.095 | 70.094
15.5 | 1.394 | 0.0212 | -0.096 | 65.756
16 | 1.372 | 0.02247 | -0.096 | 61.058
16.5 | 1.346 | 0.02372 | -0.097 | 56.764
17 | 1.319 | 0.0249 | -0.098 | 52.964
17.5 | 1.287 | 0.02716 | -0.098 | 47.373
18 | 1.251 | 0.03002 | -0.099 | 41.688

## 138. Re 18M Mach 0.00 (2)
BIGFOIL.COM POLAR EXPORT
NACA66A317
NACA66A317 |  |  |  | Cl Max: | 1.7462 | at alpha= | 20 | deg
XFOIL ncrit=9 |  |  |  | L/D Max: | 121.003 | at alpha= | 0.5 | deg
Re: | 18000000 |  |  | Cd Min: | 0.03916 | at alpha= | 20 | deg
Mach: | 0 |  |  | Cl=0 at alpha= | -2.6341 | deg
|  |  |  | @ Cl=0.1, Cd= | 0.0047283
|  |  |  | @ Cl=0.4, Cd= | 0.0034423
|  |  |  | @ Cl=0.6, Cd= | 0.0062119
alpha (deg) | Cl | Cd | Cm | Cl/Cd
-20 | -1.5002 | 0.02383 | -0.0944 | -62.9543
-19.5 | -1.4782 | 0.02212 | -0.0927 | -66.8264
-19 | -1.4553 | 0.02054 | -0.0908 | -70.852
-18.5 | -1.4285 | 0.01923 | -0.089 | -74.285
-18 | -1.3996 | 0.01807 | -0.0872 | -77.4543
-17.5 | -1.3694 | 0.01702 | -0.0854 | -80.4583
-17 | -1.3379 | 0.01605 | -0.0837 | -83.3583
-16.5 | -1.3056 | 0.01516 | -0.0818 | -86.1214
-16 | -1.2722 | 0.0143 | -0.08 | -88.965
-15.5 | -1.2374 | 0.01356 | -0.0781 | -91.2537
-15 | -1.2012 | 0.01287 | -0.0764 | -93.3333
-14.5 | -1.167 | 0.01213 | -0.0742 | -96.2077
-14 | -1.1311 | 0.01148 | -0.0721 | -98.5279
-13.5 | -1.093 | 0.01094 | -0.0703 | -99.9086
-13 | -1.0579 | 0.01033 | -0.0678 | -102.4105
-12.5 | -1.0214 | 0.0098 | -0.0653 | -104.2245
-12 | -0.9844 | 0.00936 | -0.0628 | -105.1709
-11.5 | -0.9502 | 0.00901 | -0.0594 | -105.4606
-11 | -0.9082 | 0.00873 | -0.0575 | -104.0321
-9.5 | -0.7608 | 0.00783 | -0.0559 | -97.1648
-9 | -0.7101 | 0.00753 | -0.0556 | -94.3028
-8.5 | -0.658 | 0.00727 | -0.0556 | -90.5089
-8 | -0.6051 | 0.00701 | -0.0557 | -86.3195
-7.5 | -0.5508 | 0.00678 | -0.0561 | -81.2389
-6.5 | -0.4403 | 0.00637 | -0.0572 | -69.1209
-6 | -0.3847 | 0.00615 | -0.0577 | -62.5528
-5.5 | -0.3288 | 0.00595 | -0.0584 | -55.2605
-5 | -0.2721 | 0.00578 | -0.0591 | -47.0761
-4.5 | -0.2149 | 0.00564 | -0.06 | -38.1028
-4 | -0.158 | 0.00548 | -0.0608 | -28.8321
-3.5 | -0.1003 | 0.00534 | -0.0618 | -18.7828
-3 | -0.0423 | 0.00518 | -0.0628 | -8.166
-2.5 | 0.0155 | 0.00505 | -0.0638 | 3.0693
-2 | 0.0723 | 0.00486 | -0.0646 | 14.8765
-1.5 | 0.1291 | 0.00459 | -0.0654 | 28.1264
-1 | 0.1848 | 0.00421 | -0.0661 | 43.8955
-0.5 | 0.2406 | 0.0039 | -0.0668 | 61.6923
0 | 0.2957 | 0.00346 | -0.0675 | 85.4624
0.5 | 0.3497 | 0.00289 | -0.0681 | 121.0035
1 | 0.3999 | 0.00344 | -0.0677 | 116.25
1.5 | 0.4405 | 0.00437 | -0.0654 | 100.8009
2 | 0.4866 | 0.00489 | -0.0641 | 99.5092
2.5 | 0.5299 | 0.00545 | -0.0623 | 97.2294
3 | 0.5746 | 0.0059 | -0.0606 | 97.3898
3.5 | 0.6145 | 0.00639 | -0.058 | 96.1659
4.5 | 0.6769 | 0.00724 | -0.0491 | 93.4945
5 | 0.7162 | 0.00763 | -0.0465 | 93.8663
5.5 | 0.7588 | 0.00797 | -0.0446 | 95.207
6 | 0.8009 | 0.00835 | -0.0427 | 95.9162
6.5 | 0.8421 | 0.00876 | -0.0407 | 96.1301
7 | 0.8836 | 0.00919 | -0.0389 | 96.148
7.5 | 0.9262 | 0.00961 | -0.0373 | 96.3788
8 | 0.9664 | 0.01012 | -0.0353 | 95.4941
8.5 | 1.007 | 0.01065 | -0.0335 | 94.554
9 | 1.047 | 0.0112 | -0.0317 | 93.4821
9.5 | 1.0875 | 0.01177 | -0.03 | 92.3959
10 | 1.1257 | 0.01242 | -0.0281 | 90.6361
10.5 | 1.1642 | 0.01309 | -0.0263 | 88.9381
11 | 1.2015 | 0.01381 | -0.0243 | 87.0022
11.5 | 1.2404 | 0.01449 | -0.0227 | 85.6039
12 | 1.277 | 0.0153 | -0.0209 | 83.4641
12.5 | 1.3125 | 0.01618 | -0.019 | 81.1187
13 | 1.3467 | 0.01714 | -0.0169 | 78.5706
13.5 | 1.3824 | 0.01807 | -0.0153 | 76.5025
14 | 1.4148 | 0.01918 | -0.0132 | 73.7643
14.5 | 1.449 | 0.02023 | -0.0116 | 71.6263
15 | 1.4826 | 0.02136 | -0.01 | 69.4101
15.5 | 1.5145 | 0.0226 | -0.0083 | 67.0133
16 | 1.5464 | 0.02387 | -0.0066 | 64.7842
16.5 | 1.5758 | 0.02534 | -0.0049 | 62.1863
17 | 1.6057 | 0.0268 | -0.0034 | 59.9142
17.5 | 1.6285 | 0.02877 | -0.0013 | 56.6041
18 | 1.653 | 0.03069 | 0.0005 | 53.8612
18.5 | 1.6798 | 0.03252 | 0.0019 | 51.6544
19 | 1.7011 | 0.03477 | 0.0035 | 48.9244
19.5 | 1.7238 | 0.03698 | 0.0049 | 46.6144
20 | 1.7462 | 0.03916 | 0.0062 | 44.5914

## 139. Re 18M Mach 0.10 (1)
BIGFOIL.COM POLAR EXPORT
NACA66A317
NACA66A317 |  |  |  | Cl Max: | 1.437 | at alpha= | 12.5 | deg
JavaFoil+Calcfoil stall+Eppler ext transition |  |  |  | L/D Max: | 113.461 | at alpha= | 7.5 | deg
Re: | 18000000 |  |  | Cd Min: | 0.00527 | at alpha= | 1 | deg
Mach: | 0.1 |  |  | Cl=0 at alpha= | -2.4677 | deg
|  |  |  | @ Cl=0.1, Cd= | 0.0058833
|  |  |  | @ Cl=0.4, Cd= | 0.005385
|  |  |  | @ Cl=0.6, Cd= | 0.0061842
alpha (deg) | Cl | Cd | Cm | Cl/Cd
-19.5 | -0.787 | 0.14142 | -0.009 | -5.563
-19 | -0.814 | 0.13064 | -0.01 | -6.228
-18.5 | -0.833 | 0.12227 | -0.011 | -6.814
-18 | -0.85 | 0.11297 | -0.012 | -7.526
-17.5 | -0.883 | 0.08861 | -0.015 | -9.965
-17 | -0.926 | 0.06121 | -0.017 | -15.119
-16.5 | -1.003 | 0.02628 | -0.021 | -38.148
-16 | -1.02 | 0.0214 | -0.022 | -47.663
-15.5 | -1.03 | 0.01855 | -0.023 | -55.505
-15 | -1.035 | 0.01622 | -0.025 | -63.835
-14.5 | -1.036 | 0.01474 | -0.026 | -70.257
-14 | -1.03 | 0.0138 | -0.027 | -74.666
-13.5 | -1.021 | 0.0128 | -0.028 | -79.722
-13 | -1.006 | 0.01212 | -0.03 | -82.975
-12.5 | -0.987 | 0.01163 | -0.031 | -84.896
-12 | -0.965 | 0.0109 | -0.032 | -88.519
-11.5 | -0.939 | 0.01032 | -0.033 | -90.956
-11 | -0.906 | 0.00982 | -0.035 | -92.317
-10.5 | -0.87 | 0.00939 | -0.036 | -92.579
-10 | -0.83 | 0.00902 | -0.037 | -91.986
-9.5 | -0.787 | 0.00863 | -0.039 | -91.225
-9 | -0.742 | 0.00827 | -0.04 | -89.755
-8.5 | -0.695 | 0.00797 | -0.041 | -87.134
-8 | -0.645 | 0.00764 | -0.043 | -84.425
-7.5 | -0.593 | 0.00739 | -0.044 | -80.262
-7 | -0.54 | 0.00639 | -0.045 | -84.391
-6.5 | -0.484 | 0.00655 | -0.047 | -73.931
-6 | -0.428 | 0.00686 | -0.048 | -62.398
-5.5 | -0.369 | 0.00655 | -0.049 | -56.375
-5 | -0.31 | 0.00636 | -0.05 | -48.735
-4.5 | -0.25 | 0.00612 | -0.052 | -40.773
-4 | -0.189 | 0.00601 | -0.053 | -31.425
-3.5 | -0.128 | 0.00587 | -0.054 | -21.717
-3 | -0.066 | 0.0057 | -0.056 | -11.556
-2.5 | -0.004 | 0.00618 | -0.057 | -0.635
-2 | 0.058 | 0.00627 | -0.058 | 9.284
-1.5 | 0.121 | 0.00569 | -0.059 | 21.2
-1 | 0.183 | 0.00572 | -0.061 | 32.004
-0.5 | 0.245 | 0.00582 | -0.062 | 42.114
0 | 0.308 | 0.00591 | -0.063 | 52.057
0.5 | 0.369 | 0.0055 | -0.064 | 67.099
1 | 0.431 | 0.00527 | -0.066 | 81.786
1.5 | 0.492 | 0.00607 | -0.067 | 81.031
2 | 0.553 | 0.00626 | -0.068 | 88.418
2.5 | 0.615 | 0.00616 | -0.069 | 99.721
3 | 0.672 | 0.00642 | -0.07 | 104.646
3.5 | 0.731 | 0.00761 | -0.071 | 96.077
4 | 0.789 | 0.00786 | -0.073 | 100.401
4.5 | 0.847 | 0.00816 | -0.074 | 103.773
5 | 0.904 | 0.00846 | -0.075 | 106.786
5.5 | 0.959 | 0.00877 | -0.076 | 109.378
6 | 1.013 | 0.00913 | -0.077 | 110.934
6.5 | 1.064 | 0.00949 | -0.078 | 112.177
7 | 1.114 | 0.00983 | -0.079 | 113.277
7.5 | 1.161 | 0.01023 | -0.08 | 113.461
8 | 1.205 | 0.01063 | -0.082 | 113.368
8.5 | 1.246 | 0.01107 | -0.083 | 112.545
9 | 1.283 | 0.01154 | -0.084 | 111.225
9.5 | 1.318 | 0.01209 | -0.085 | 108.956
10 | 1.348 | 0.01265 | -0.086 | 106.571
10.5 | 1.374 | 0.01323 | -0.087 | 103.861
11 | 1.397 | 0.01387 | -0.088 | 100.675
11.5 | 1.414 | 0.01458 | -0.089 | 97.016
12 | 1.428 | 0.01517 | -0.09 | 94.117
12.5 | 1.437 | 0.01584 | -0.091 | 90.76
13 | 1.436 | 0.01675 | -0.092 | 85.724
13.5 | 1.43 | 0.01759 | -0.093 | 81.281
14 | 1.42 | 0.01845 | -0.093 | 76.934
14.5 | 1.404 | 0.01956 | -0.094 | 71.791
15 | 1.384 | 0.02062 | -0.095 | 67.143
15.5 | 1.361 | 0.0216 | -0.096 | 63.016
16 | 1.333 | 0.02308 | -0.097 | 57.762
16.5 | 1.302 | 0.02465 | -0.097 | 52.826
17 | 1.269 | 0.0264 | -0.098 | 48.056
17.5 | 1.231 | 0.02881 | -0.098 | 42.731

## 140. Re 18M Mach 0.10 (2)
BIGFOIL.COM POLAR EXPORT
NACA66A317
NACA66A317 |  |  |  | Cl Max: | 1.747 | at alpha= | 20 | deg
XFOIL ncrit=9 |  |  |  | L/D Max: | 122.257 | at alpha= | 0.5 | deg
Re: | 18000000 |  |  | Cd Min: | 0.04103 | at alpha= | 20 | deg
Mach: | 0.1 |  |  | Cl=0 at alpha= | -2.6375 | deg
|  |  |  | @ Cl=0.1, Cd= | 0.0047426
|  |  |  | @ Cl=0.4, Cd= | 0.0033922
|  |  |  | @ Cl=0.6, Cd= | 0.006221
alpha (deg) | Cl | Cd | Cm | Cl/Cd
-20 | -1.4971 | 0.0254 | -0.0994 | -58.9409
-19.5 | -1.4757 | 0.0235 | -0.0976 | -62.7957
-19 | -1.4547 | 0.02167 | -0.0955 | -67.1297
-18.5 | -1.4312 | 0.02008 | -0.0933 | -71.2749
-18 | -1.4038 | 0.01877 | -0.0913 | -74.7896
-17.5 | -1.374 | 0.01763 | -0.0893 | -77.9353
-17 | -1.3416 | 0.01661 | -0.0874 | -80.7706
-16.5 | -1.309 | 0.01567 | -0.0854 | -83.5354
-16 | -1.2758 | 0.01473 | -0.0834 | -86.6124
-15.5 | -1.2411 | 0.01394 | -0.0814 | -89.0316
-14.5 | -1.1693 | 0.01246 | -0.0773 | -93.8443
-14 | -1.1331 | 0.01176 | -0.0751 | -96.352
-13.5 | -1.0948 | 0.01119 | -0.0731 | -97.8374
-13 | -1.0591 | 0.01055 | -0.0706 | -100.3886
-12.5 | -1.0227 | 0.00996 | -0.068 | -102.6807
-12 | -0.9844 | 0.0095 | -0.0655 | -103.6211
-11.5 | -0.9483 | 0.00909 | -0.0624 | -104.3234
-11 | -0.9117 | 0.0088 | -0.0592 | -103.6023
-10.5 | -0.8641 | 0.00848 | -0.0582 | -101.8986
-10 | -0.8147 | 0.00819 | -0.0576 | -99.475
-9.5 | -0.7642 | 0.0079 | -0.0571 | -96.7342
-9 | -0.7134 | 0.00759 | -0.0567 | -93.9921
-8.5 | -0.6611 | 0.00732 | -0.0565 | -90.3142
-8 | -0.6082 | 0.00704 | -0.0565 | -86.392
-7.5 | -0.5536 | 0.00681 | -0.0568 | -81.2922
-6 | -0.3865 | 0.00617 | -0.0583 | -62.6418
-5.5 | -0.3303 | 0.00596 | -0.0589 | -55.4195
-5 | -0.2733 | 0.0058 | -0.0596 | -47.1207
-4.5 | -0.2158 | 0.00565 | -0.0605 | -38.1947
-4 | -0.1585 | 0.00549 | -0.0613 | -28.8707
-3.5 | -0.1005 | 0.00534 | -0.0622 | -18.8202
-3 | -0.0422 | 0.00519 | -0.0632 | -8.131
-2.5 | 0.016 | 0.00506 | -0.0642 | 3.1621
-2 | 0.0731 | 0.00487 | -0.065 | 15.0103
-1.5 | 0.1301 | 0.0046 | -0.0658 | 28.2826
-1 | 0.1861 | 0.00421 | -0.0665 | 44.2043
-0.5 | 0.2422 | 0.0039 | -0.0672 | 62.1026
0 | 0.2976 | 0.00344 | -0.068 | 86.5116
0.5 | 0.3521 | 0.00288 | -0.0686 | 122.2569
1 | 0.4026 | 0.00342 | -0.0681 | 117.7193
1.5 | 0.4432 | 0.00435 | -0.0658 | 101.8851
2.5 | 0.5321 | 0.00546 | -0.0624 | 97.4542
3 | 0.5761 | 0.00592 | -0.0606 | 97.3142
3.5 | 0.615 | 0.00641 | -0.0577 | 95.9438
4 | 0.643 | 0.0068 | -0.0524 | 94.5588
4.5 | 0.6748 | 0.0073 | -0.0481 | 92.4384
5 | 0.7148 | 0.0077 | -0.0456 | 92.8312
5.5 | 0.7574 | 0.00806 | -0.0436 | 93.9702
6 | 0.7997 | 0.00845 | -0.0417 | 94.6391
6.5 | 0.842 | 0.00887 | -0.0399 | 94.9267
7 | 0.8834 | 0.00931 | -0.0379 | 94.8872
7.5 | 0.9259 | 0.00975 | -0.0362 | 94.9641
8 | 0.9669 | 0.01026 | -0.0344 | 94.2398
8.5 | 1.0064 | 0.01084 | -0.0323 | 92.8413
9 | 1.0484 | 0.01137 | -0.0307 | 92.2076
9.5 | 1.0873 | 0.01201 | -0.0287 | 90.5329
10 | 1.1274 | 0.01263 | -0.0269 | 89.2637
10.5 | 1.1646 | 0.01337 | -0.0248 | 87.1055
11 | 1.204 | 0.01404 | -0.023 | 85.755
11.5 | 1.2412 | 0.01483 | -0.0211 | 83.6952
12 | 1.2801 | 0.01559 | -0.0194 | 82.1103
12.5 | 1.3134 | 0.0166 | -0.0171 | 79.1205
13 | 1.35 | 0.01751 | -0.0153 | 77.0988
13.5 | 1.3841 | 0.01856 | -0.0133 | 74.5744
14 | 1.4191 | 0.01962 | -0.0115 | 72.3293
14.5 | 1.4522 | 0.02078 | -0.0096 | 69.8845
15 | 1.4872 | 0.02189 | -0.008 | 67.9397
15.5 | 1.5184 | 0.02324 | -0.0061 | 65.3356
16 | 1.5499 | 0.02461 | -0.0043 | 62.9785
16.5 | 1.5805 | 0.02609 | -0.0026 | 60.5788
17 | 1.607 | 0.02784 | -0.0006 | 57.7227
17.5 | 1.6326 | 0.02974 | 0.0013 | 54.8958
18 | 1.6559 | 0.03185 | 0.0032 | 51.9906
18.5 | 1.6808 | 0.03392 | 0.0048 | 49.5519
19 | 1.7064 | 0.03597 | 0.0062 | 47.4395
19.5 | 1.7268 | 0.0385 | 0.0078 | 44.8519
20 | 1.747 | 0.04103 | 0.0093 | 42.5786

## 141. Re 18M Mach 0.25 (1)
BIGFOIL.COM POLAR EXPORT
NACA66A317
NACA66A317 |  |  |  | Cl Max: | 1.37 | at alpha= | 11.5 | deg
JavaFoil+Calcfoil stall+Eppler ext transition |  |  |  | L/D Max: | 110.355 | at alpha= | 7 | deg
Re: | 18000000 |  |  | Cd Min: | 0.00528 | at alpha= | 0.5 | deg
Mach: | 0.25 |  |  | Cl=0 at alpha= | -2.4688 | deg
|  |  |  | @ Cl=0.1, Cd= | 0.0059613
|  |  |  | @ Cl=0.4, Cd= | 0.00553
|  |  |  | @ Cl=0.6, Cd= | 0.0063348
alpha (deg) | Cl | Cd | Cm | Cl/Cd
-18 | -0.529 | 0.15533 | -0.009 | -3.406
-17.5 | -0.573 | 0.14456 | -0.01 | -3.966
-17 | -0.616 | 0.1275 | -0.011 | -4.828
-16.5 | -0.653 | 0.11947 | -0.012 | -5.465
-16 | -0.687 | 0.1107 | -0.013 | -6.207
-15.5 | -0.721 | 0.09858 | -0.015 | -7.315
-15 | -0.747 | 0.09143 | -0.016 | -8.171
-14.5 | -0.887 | 0.02121 | -0.026 | -41.807
-14 | -0.914 | 0.01712 | -0.027 | -53.36
-13.5 | -0.929 | 0.01518 | -0.029 | -61.163
-13 | -0.936 | 0.01394 | -0.03 | -67.121
-12.5 | -0.936 | 0.01265 | -0.032 | -74.002
-12 | -0.928 | 0.01194 | -0.033 | -77.703
-11.5 | -0.914 | 0.01111 | -0.034 | -82.223
-11 | -0.891 | 0.01057 | -0.036 | -84.319
-10.5 | -0.862 | 0.01002 | -0.037 | -86.003
-10 | -0.827 | 0.00956 | -0.038 | -86.537
-9.5 | -0.79 | 0.00905 | -0.04 | -87.219
-9 | -0.748 | 0.0087 | -0.041 | -85.954
-8.5 | -0.702 | 0.00828 | -0.042 | -84.795
-8 | -0.654 | 0.00794 | -0.044 | -82.347
-7.5 | -0.603 | 0.00763 | -0.045 | -79.048
-7 | -0.55 | 0.00733 | -0.046 | -74.931
-6.5 | -0.494 | 0.00707 | -0.048 | -69.899
-6 | -0.437 | 0.00612 | -0.049 | -71.365
-5.5 | -0.378 | 0.00677 | -0.051 | -55.946
-5 | -0.318 | 0.00645 | -0.052 | -49.246
-4.5 | -0.256 | 0.0063 | -0.053 | -40.655
-4 | -0.194 | 0.00614 | -0.055 | -31.576
-3.5 | -0.131 | 0.00595 | -0.056 | -22.003
-3 | -0.068 | 0.00581 | -0.057 | -11.65
-2.5 | -0.004 | 0.00623 | -0.058 | -0.647
-2 | 0.06 | 0.00628 | -0.06 | 9.522
-1.5 | 0.124 | 0.00577 | -0.061 | 21.483
-1 | 0.188 | 0.00583 | -0.062 | 32.276
-0.5 | 0.252 | 0.00589 | -0.064 | 42.796
0 | 0.315 | 0.00552 | -0.065 | 57.177
0.5 | 0.379 | 0.00528 | -0.066 | 71.674
1 | 0.442 | 0.00603 | -0.067 | 73.316
1.5 | 0.505 | 0.00617 | -0.069 | 81.826
2 | 0.568 | 0.00635 | -0.07 | 89.452
2.5 | 0.631 | 0.00632 | -0.071 | 99.795
3 | 0.689 | 0.0066 | -0.072 | 104.5
3.5 | 0.749 | 0.00784 | -0.073 | 95.609
4 | 0.809 | 0.0081 | -0.074 | 99.906
4.5 | 0.868 | 0.00843 | -0.076 | 102.957
5 | 0.926 | 0.00876 | -0.077 | 105.654
5.5 | 0.982 | 0.00911 | -0.078 | 107.864
6 | 1.036 | 0.00948 | -0.079 | 109.27
6.5 | 1.087 | 0.00988 | -0.08 | 110.102
7 | 1.136 | 0.01029 | -0.081 | 110.355
7.5 | 1.181 | 0.01071 | -0.083 | 110.271
8 | 1.223 | 0.01119 | -0.084 | 109.221
8.5 | 1.26 | 0.01165 | -0.085 | 108.177
9 | 1.293 | 0.01228 | -0.086 | 105.242
9.5 | 1.32 | 0.01284 | -0.087 | 102.841
10 | 1.342 | 0.01354 | -0.088 | 99.091
10.5 | 1.358 | 0.01429 | -0.089 | 95.029
11 | 1.367 | 0.01504 | -0.09 | 90.915
11.5 | 1.37 | 0.01587 | -0.091 | 86.289
12 | 1.365 | 0.01677 | -0.092 | 81.407
12.5 | 1.353 | 0.0176 | -0.093 | 76.873
13 | 1.326 | 0.01867 | -0.094 | 71.03
13.5 | 1.29 | 0.01975 | -0.095 | 65.313
14 | 1.246 | 0.02108 | -0.096 | 59.099
14.5 | 1.193 | 0.02267 | -0.096 | 52.62
15 | 1.133 | 0.02407 | -0.097 | 47.094
15.5 | 1.061 | 0.02789 | -0.097 | 38.053
16 | 0.969 | 0.03754 | -0.095 | 25.801
16.5 | 0.783 | 0.11505 | -0.063 | 6.804

## 142. Re 18M Mach 0.25 (2)
BIGFOIL.COM POLAR EXPORT
NACA66A317
NACA66A317 |  |  |  | Cl Max: | 1.7407 | at alpha= | 20 | deg
XFOIL ncrit=9 |  |  |  | L/D Max: | 128.035 | at alpha= | 0.5 | deg
Re: | 18000000 |  |  | Cd Min: | 0.05328 | at alpha= | 20 | deg
Mach: | 0.25 |  |  | Cl=0 at alpha= | -2.6564 | deg
|  |  |  | @ Cl=0.1, Cd= | 0.0048158
|  |  |  | @ Cl=0.4, Cd= | 0.0033922
|  |  |  | @ Cl=0.6, Cd= | 0.006398
alpha (deg) | Cl | Cd | Cm | Cl/Cd
-20 | -1.4619 | 0.03688 | -0.1243 | -39.6394
-19.5 | -1.4536 | 0.03298 | -0.1227 | -44.0752
-19 | -1.4407 | 0.0297 | -0.1206 | -48.5084
-18.5 | -1.4256 | 0.02678 | -0.118 | -53.2338
-18 | -1.4063 | 0.02432 | -0.1151 | -57.8248
-17.5 | -1.3799 | 0.02241 | -0.1123 | -61.5752
-17 | -1.3536 | 0.02059 | -0.1092 | -65.7407
-16.5 | -1.322 | 0.01915 | -0.1063 | -69.0339
-16 | -1.2931 | 0.01763 | -0.103 | -73.3466
-15.5 | -1.2584 | 0.01646 | -0.1 | -76.452
-15 | -1.2224 | 0.01537 | -0.0971 | -79.5316
-14.5 | -1.1853 | 0.01439 | -0.0942 | -82.3697
-14 | -1.1468 | 0.01348 | -0.0913 | -85.0742
-13.5 | -1.1071 | 0.01269 | -0.0885 | -87.2419
-13 | -1.0691 | 0.01185 | -0.0855 | -90.2194
-12.5 | -1.0308 | 0.01106 | -0.0824 | -93.2007
-12 | -0.9897 | 0.01044 | -0.0795 | -94.7989
-11.5 | -0.9493 | 0.00984 | -0.0765 | -96.4736
-11 | -0.9083 | 0.00932 | -0.0735 | -97.4571
-10.5 | -0.8681 | 0.00885 | -0.0702 | -98.0904
-10 | -0.831 | 0.00853 | -0.066 | -97.4209
-9.5 | -0.7819 | 0.00821 | -0.0643 | -95.2375
-9 | -0.73 | 0.0079 | -0.0632 | -92.4051
-8.5 | -0.6772 | 0.00759 | -0.0622 | -89.2227
-8 | -0.6237 | 0.00725 | -0.0615 | -86.0276
-7.5 | -0.5681 | 0.00697 | -0.0612 | -81.5065
-7 | -0.5114 | 0.00673 | -0.0612 | -75.9881
-6.5 | -0.4539 | 0.00651 | -0.0613 | -69.7235
-6 | -0.3961 | 0.0063 | -0.0616 | -62.873
-5.5 | -0.3383 | 0.00608 | -0.0619 | -55.6414
-5 | -0.2798 | 0.00589 | -0.0624 | -47.5042
-4.5 | -0.2206 | 0.00573 | -0.0631 | -38.4991
-4 | -0.1612 | 0.00557 | -0.0639 | -28.9408
-3.5 | -0.1015 | 0.00539 | -0.0647 | -18.8312
-3 | -0.0413 | 0.00524 | -0.0657 | -7.8817
-2.5 | 0.0188 | 0.0051 | -0.0666 | 3.6863
-2 | 0.0778 | 0.00493 | -0.0674 | 15.7809
-1.5 | 0.1361 | 0.00463 | -0.0682 | 29.3952
-1 | 0.1935 | 0.00423 | -0.0688 | 45.7447
-0.5 | 0.251 | 0.00389 | -0.0695 | 64.5244
0 | 0.3079 | 0.00335 | -0.0702 | 91.9104
0.5 | 0.3649 | 0.00285 | -0.0709 | 128.0351
2 | 0.5002 | 0.00494 | -0.0653 | 101.2551
2.5 | 0.5419 | 0.0055 | -0.0627 | 98.5273
3 | 0.5832 | 0.00598 | -0.0599 | 97.5251
3.5 | 0.6037 | 0.00649 | -0.0527 | 93.02
4 | 0.6311 | 0.00712 | -0.0472 | 88.6376
4.5 | 0.6659 | 0.0077 | -0.0434 | 86.4805
5 | 0.7076 | 0.00815 | -0.0409 | 86.8221
5.5 | 0.752 | 0.00858 | -0.039 | 87.6457
6 | 0.7963 | 0.00903 | -0.037 | 88.1838
6.5 | 0.8384 | 0.00955 | -0.0348 | 87.7906
7 | 0.8824 | 0.01004 | -0.0329 | 87.8884
7.5 | 0.9258 | 0.01057 | -0.0309 | 87.5875
8 | 0.967 | 0.0112 | -0.0286 | 86.3393
8.5 | 1.0098 | 0.01181 | -0.0266 | 85.5038
9 | 1.0515 | 0.01247 | -0.0245 | 84.3224
9.5 | 1.0924 | 0.01321 | -0.0222 | 82.6949
10 | 1.1319 | 0.01401 | -0.0199 | 80.7923
10.5 | 1.1732 | 0.01479 | -0.0178 | 79.3239
11 | 1.2126 | 0.01566 | -0.0154 | 77.433
11.5 | 1.2529 | 0.01655 | -0.0133 | 75.7039
12 | 1.2905 | 0.0176 | -0.0109 | 73.3239
12.5 | 1.3274 | 0.01874 | -0.0084 | 70.8324
13 | 1.3634 | 0.01995 | -0.0059 | 68.3409
13.5 | 1.4012 | 0.02113 | -0.0037 | 66.3133
14 | 1.4362 | 0.02252 | -0.0012 | 63.7744
14.5 | 1.4716 | 0.02392 | 0.0011 | 61.5217
15 | 1.5064 | 0.02541 | 0.0035 | 59.2837
15.5 | 1.5367 | 0.02726 | 0.0061 | 56.372
16 | 1.5674 | 0.02912 | 0.0086 | 53.8255
16.5 | 1.5964 | 0.0312 | 0.011 | 51.1667
17 | 1.6212 | 0.03365 | 0.0136 | 48.1783
17.5 | 1.6469 | 0.03614 | 0.0159 | 45.57
18 | 1.6747 | 0.03858 | 0.0179 | 43.4085
18.5 | 1.6969 | 0.04157 | 0.02 | 40.8203
19 | 1.716 | 0.04491 | 0.0219 | 38.2098
20 | 1.7407 | 0.05328 | 0.0251 | 32.6708

## 143. Re 18M Mach 0.50 (1)
BIGFOIL.COM POLAR EXPORT
NACA66A317
NACA66A317 |  |  |  | Cl Max: | 1.253 | at alpha= | 20 | deg
JavaFoil+Calcfoil stall+Eppler ext transition |  |  |  | L/D Max: | 102.746 | at alpha= | 3 | deg
Re: | 18000000 |  |  | Cd Min: | 0.00557 | at alpha= | -3 | deg
Mach: | 0.5 |  |  | Cl=0 at alpha= | -2.4718 | deg
|  |  |  | @ Cl=0.1, Cd= | 0.0061858
|  |  |  | @ Cl=0.4, Cd= | 0.0063445
|  |  |  | @ Cl=0.6, Cd= | 0.0068214
alpha (deg) | Cl | Cd | Cm | Cl/Cd
-20 | -0.985 | 0.18077 | -0.01 | -5.449
-19.5 | -0.957 | 0.17638 | -0.01 | -5.424
-19 | -0.928 | 0.17262 | -0.011 | -5.375
-18.5 | -0.902 | 0.15381 | -0.012 | -5.867
-18 | -0.874 | 0.14613 | -0.013 | -5.983
-17.5 | -0.846 | 0.14292 | -0.013 | -5.918
-17 | -0.817 | 0.1389 | -0.014 | -5.882
-16.5 | -0.789 | 0.12744 | -0.014 | -6.194
-16 | -0.763 | 0.11908 | -0.015 | -6.411
-15.5 | -0.742 | 0.09959 | -0.018 | -7.454
-15 | -0.724 | 0.08535 | -0.02 | -8.479
-14.5 | -0.779 | 0.02957 | -0.028 | -26.339
-14 | -0.753 | 0.02548 | -0.03 | -29.561
-13.5 | -0.621 | 0.09426 | -0.018 | -6.592
-13 | -0.594 | 0.08631 | -0.019 | -6.884
-12.5 | -0.583 | 0.06527 | -0.025 | -8.928
-12 | -0.635 | 0.01811 | -0.036 | -35.039
-11.5 | -0.606 | 0.01588 | -0.038 | -38.152
-11 | -0.577 | 0.01382 | -0.039 | -41.789
-10.5 | -0.546 | 0.01276 | -0.041 | -42.769
-10 | -0.424 | 0.06625 | -0.021 | -6.398
-9.5 | -0.397 | 0.05883 | -0.023 | -6.747
-9 | -0.436 | 0.01388 | -0.044 | -31.42
-8.5 | -0.54 | 0.01056 | -0.047 | -51.147
-8 | -0.617 | 0.00993 | -0.048 | -62.106
-7.5 | -0.606 | 0.00919 | -0.05 | -65.977
-7 | -0.572 | 0.00859 | -0.051 | -66.641
-6.5 | -0.525 | 0.00819 | -0.053 | -64.182
-6 | -0.471 | 0.00775 | -0.054 | -60.781
-5.5 | -0.411 | 0.00738 | -0.056 | -55.753
-5 | -0.348 | 0.00703 | -0.058 | -49.478
-4.5 | -0.282 | 0.00673 | -0.059 | -41.945
-4 | -0.214 | 0.00652 | -0.061 | -32.884
-3.5 | -0.145 | 0.00631 | -0.062 | -23.01
-3 | -0.075 | 0.00557 | -0.064 | -13.504
-2.5 | -0.004 | 0.00574 | -0.065 | -0.782
-2 | 0.067 | 0.00636 | -0.067 | 10.503
-1.5 | 0.139 | 0.00598 | -0.068 | 23.189
-1 | 0.21 | 0.00606 | -0.069 | 34.66
-0.5 | 0.282 | 0.00607 | -0.071 | 46.452
0 | 0.35 | 0.00626 | -0.072 | 55.965
0.5 | 0.421 | 0.00638 | -0.073 | 65.992
1 | 0.491 | 0.00654 | -0.075 | 75.15
1.5 | 0.561 | 0.00671 | -0.076 | 83.687
2 | 0.631 | 0.00691 | -0.077 | 91.338
2.5 | 0.701 | 0.00707 | -0.079 | 99.098
3 | 0.765 | 0.00744 | -0.08 | 102.746
3.5 | 0.831 | 0.00896 | -0.081 | 92.717
4 | 0.895 | 0.00938 | -0.083 | 95.436
4.5 | 0.958 | 0.00982 | -0.084 | 97.601
5 | 1.019 | 0.01028 | -0.085 | 99.057
5.5 | 1.076 | 0.01083 | -0.087 | 99.309
6 | 1.126 | 0.01137 | -0.088 | 99.067
6.5 | 1.167 | 0.01205 | -0.089 | 96.846
7 | 1.194 | 0.0127 | -0.09 | 94.082
7.5 | 1.201 | 0.01358 | -0.092 | 88.431
8 | 1.164 | 0.01478 | -0.093 | 78.775
8.5 | 0.952 | 0.01634 | -0.094 | 58.236
9 | 0.641 | 0.0592 | -0.046 | 10.835
9.5 | 0.809 | 0.01735 | -0.096 | 46.613
10 | 0.841 | 0.01861 | -0.098 | 45.171
10.5 | 0.871 | 0.02036 | -0.098 | 42.798
11 | 0.753 | 0.07458 | -0.053 | 10.097
11.5 | 0.937 | 0.02104 | -0.101 | 44.533
12 | 0.967 | 0.02287 | -0.102 | 42.291
12.5 | 0.996 | 0.02529 | -0.103 | 39.392
13 | 1.019 | 0.02976 | -0.103 | 34.231
13.5 | 1.06 | 0.02638 | -0.105 | 40.194
14 | 1.086 | 0.02987 | -0.105 | 36.356
14.5 | 1.093 | 0.04032 | -0.103 | 27.111
15 | 0.988 | 0.10606 | -0.073 | 9.318
15.5 | 1.002 | 0.12688 | -0.066 | 7.9
16 | 1.032 | 0.13068 | -0.069 | 7.901
16.5 | 1.063 | 0.13389 | -0.072 | 7.941
17 | 1.085 | 0.14847 | -0.07 | 7.309
17.5 | 1.114 | 0.15393 | -0.072 | 7.24
18 | 1.144 | 0.15643 | -0.075 | 7.314
18.5 | 1.171 | 0.17233 | -0.076 | 6.796
19 | 1.195 | 0.19018 | -0.075 | 6.283
19.5 | 1.223 | 0.19857 | -0.077 | 6.161
20 | 1.253 | 0.19968 | -0.079 | 6.273

## 144. Re 18M Mach 0.50 (2)
BIGFOIL.COM POLAR EXPORT
NACA66A317
NACA66A317 |  |  |  | Cl Max: | 1.2474 | at alpha= | 11.5 | deg
XFOIL ncrit=9 |  |  |  | L/D Max: | 164.512 | at alpha= | 1 | deg
Re: | 18000000 |  |  | Cd Min: | 0.13496 | at alpha= | 16.5 | deg
Mach: | 0.5 |  |  | Cl=0 at alpha= | -2.7559 | deg
|  |  |  | @ Cl=0.1, Cd= | 0.0051738
|  |  |  | @ Cl=0.4, Cd= | 0.0029317
|  |  |  | @ Cl=0.6, Cd= | 0.0086456
alpha (deg) | Cl | Cd | Cm | Cl/Cd
-14.5 | -0.4745 | 0.09537 | -0.1163 | -4.9754
-14 | -0.4869 | 0.08445 | -0.1233 | -5.7655
-13.5 | -0.5009 | 0.07266 | -0.1307 | -6.8938
-13 | -0.5195 | 0.06058 | -0.1396 | -8.5754
-12.5 | -0.5468 | 0.04987 | -0.1465 | -10.9645
-12 | -0.5772 | 0.04118 | -0.1492 | -14.0165
-11.5 | -0.6097 | 0.03404 | -0.1481 | -17.9113
-11 | -0.6436 | 0.02789 | -0.1439 | -23.0764
-10.5 | -0.6737 | 0.02258 | -0.1372 | -29.8361
-10 | -0.6999 | 0.01757 | -0.1286 | -39.8349
-9.5 | -0.7107 | 0.01346 | -0.1193 | -52.8009
-9 | -0.698 | 0.01106 | -0.1107 | -63.1103
-8.5 | -0.662 | 0.00975 | -0.1042 | -67.8974
-8 | -0.6214 | 0.00874 | -0.0983 | -71.0984
-7.5 | -0.5734 | 0.00808 | -0.0934 | -70.9653
-7 | -0.5257 | 0.00756 | -0.0886 | -69.537
-6.5 | -0.4826 | 0.00723 | -0.0829 | -66.7497
-6 | -0.4234 | 0.00691 | -0.0804 | -61.2735
-5.5 | -0.3612 | 0.00664 | -0.0788 | -54.3976
-5 | -0.2979 | 0.00635 | -0.0776 | -46.9134
-4.5 | -0.233 | 0.0061 | -0.077 | -38.1967
-4 | -0.1668 | 0.00588 | -0.0769 | -28.3673
-3.5 | -0.1 | 0.00568 | -0.0771 | -17.6056
-3 | -0.033 | 0.00549 | -0.0776 | -6.0109
-2.5 | 0.0346 | 0.00532 | -0.0782 | 6.5038
-2 | 0.1017 | 0.00517 | -0.0789 | 19.6712
-1.5 | 0.1658 | 0.00489 | -0.0792 | 33.9059
-1 | 0.2281 | 0.00438 | -0.0793 | 52.0776
-0.5 | 0.2914 | 0.00389 | -0.0797 | 74.91
0 | 0.3522 | 0.00317 | -0.0799 | 111.1041
0.5 | 0.4204 | 0.00283 | -0.0811 | 148.5512
1 | 0.4886 | 0.00297 | -0.0821 | 164.5118
1.5 | 0.5326 | 0.0038 | -0.0784 | 140.1579
2 | 0.5543 | 0.00479 | -0.0702 | 115.7203
2.5 | 0.5448 | 0.00576 | -0.0556 | 94.5833
3 | 0.5634 | 0.00675 | -0.0473 | 83.4667
4 | 0.608 | 0.00906 | -0.0331 | 67.1082
4.5 | 0.6367 | 0.01025 | -0.0273 | 62.1171
5 | 0.6838 | 0.01098 | -0.0245 | 62.2769
5.5 | 0.732 | 0.01172 | -0.0218 | 62.4573
6 | 0.7818 | 0.01246 | -0.0193 | 62.7448
6.5 | 0.8299 | 0.01332 | -0.0165 | 62.3048
7 | 0.8793 | 0.01418 | -0.0137 | 62.0099
7.5 | 0.929 | 0.01509 | -0.0109 | 61.5639
8 | 0.9765 | 0.01615 | -0.0077 | 60.4644
8.5 | 1.0268 | 0.01715 | -0.0047 | 59.8717
9 | 1.0739 | 0.01838 | -0.0011 | 58.4276
9.5 | 1.1199 | 0.01973 | 0.0027 | 56.7613
10 | 1.166 | 0.02118 | 0.0067 | 55.0519
10.5 | 1.2064 | 0.02303 | 0.0114 | 52.3838
11 | 1.2391 | 0.02535 | 0.0168 | 48.8797
11.5 | 1.2474 | 0.02909 | 0.0238 | 42.8807
12 | 1.2371 | 0.03415 | 0.0309 | 36.2255
12.5 | 1.2164 | 0.04045 | 0.0371 | 30.0717
13 | 1.1923 | 0.04796 | 0.0411 | 24.8603
13.5 | 1.1555 | 0.05751 | 0.0426 | 20.0922
14 | 1.1184 | 0.06845 | 0.0411 | 16.3389
14.5 | 1.0837 | 0.08059 | 0.0367 | 13.4471
15 | 1.0526 | 0.09357 | 0.03 | 11.2493
15.5 | 1.0239 | 0.1075 | 0.0213 | 9.5247
16 | 1.0008 | 0.12153 | 0.012 | 8.235
16.5 | 0.9848 | 0.13496 | 0.003 | 7.297

## 145. Re 20M Mach 0.00 (1)
BIGFOIL.COM POLAR EXPORT
NACA66A317
NACA66A317 |  |  |  | Cl Max: | 1.45 | at alpha= | 13 | deg
JavaFoil+Calcfoil stall+Eppler ext transition |  |  |  | L/D Max: | 116.25 | at alpha= | 8 | deg
Re: | 20000000 |  |  | Cd Min: | 0.00544 | at alpha= | 1.5 | deg
Mach: | 0 |  |  | Cl=0 at alpha= | -2.4677 | deg
|  |  |  | @ Cl=0.1, Cd= | 0.0060248
|  |  |  | @ Cl=0.4, Cd= | 0.0056366
|  |  |  | @ Cl=0.6, Cd= | 0.0064725
alpha (deg) | Cl | Cd | Cm | Cl/Cd
-20 | -0.804 | 0.16199 | -0.007 | -4.964
-19.5 | -0.836 | 0.1334 | -0.009 | -6.268
-19 | -0.863 | 0.1191 | -0.011 | -7.249
-18.5 | -0.883 | 0.108 | -0.012 | -8.179
-18 | -0.902 | 0.09581 | -0.013 | -9.411
-17.5 | -0.998 | 0.03666 | -0.018 | -27.225
-17 | -1.021 | 0.02882 | -0.019 | -35.413
-16.5 | -1.039 | 0.02291 | -0.021 | -45.347
-16 | -1.049 | 0.0195 | -0.022 | -53.804
-15.5 | -1.054 | 0.01727 | -0.023 | -61.031
-15 | -1.057 | 0.01522 | -0.025 | -69.41
-14.5 | -1.053 | 0.01395 | -0.026 | -75.498
-14 | -1.044 | 0.01314 | -0.027 | -79.481
-13.5 | -1.031 | 0.01239 | -0.028 | -83.267
-13 | -1.015 | 0.01165 | -0.03 | -87.101
-12.5 | -0.994 | 0.01106 | -0.031 | -89.914
-12 | -0.97 | 0.01055 | -0.032 | -91.96
-11.5 | -0.942 | 0.00997 | -0.033 | -94.474
-11 | -0.908 | 0.00953 | -0.035 | -95.306
-10.5 | -0.871 | 0.00911 | -0.036 | -95.611
-10 | -0.83 | 0.00876 | -0.037 | -94.703
-9.5 | -0.787 | 0.0084 | -0.039 | -93.687
-9 | -0.741 | 0.00808 | -0.04 | -91.803
-8.5 | -0.693 | 0.00777 | -0.041 | -89.251
-8 | -0.644 | 0.00746 | -0.042 | -86.214
-7.5 | -0.592 | 0.00648 | -0.044 | -91.334
-7 | -0.538 | 0.00662 | -0.045 | -81.344
-6.5 | -0.483 | 0.00697 | -0.046 | -69.301
-6 | -0.426 | 0.00663 | -0.048 | -64.213
-5.5 | -0.368 | 0.00645 | -0.049 | -56.966
-5 | -0.308 | 0.0062 | -0.05 | -49.717
-4.5 | -0.249 | 0.00609 | -0.052 | -40.834
-4 | -0.188 | 0.00587 | -0.053 | -32.02
-3.5 | -0.127 | 0.00574 | -0.054 | -22.125
-3 | -0.066 | 0.0062 | -0.055 | -10.576
-2.5 | -0.004 | 0.00629 | -0.057 | -0.621
-2 | 0.058 | 0.00635 | -0.058 | 9.113
-1.5 | 0.12 | 0.00587 | -0.059 | 20.466
-1 | 0.182 | 0.0059 | -0.06 | 30.842
-0.5 | 0.244 | 0.00593 | -0.062 | 41.135
0 | 0.306 | 0.00604 | -0.063 | 50.716
0.5 | 0.367 | 0.00561 | -0.064 | 65.506
1 | 0.429 | 0.00566 | -0.065 | 75.724
1.5 | 0.49 | 0.00544 | -0.066 | 90.113
2 | 0.551 | 0.00636 | -0.068 | 86.643
2.5 | 0.612 | 0.0065 | -0.069 | 94.111
3 | 0.669 | 0.0066 | -0.07 | 101.433
3.5 | 0.728 | 0.00747 | -0.071 | 97.436
4 | 0.786 | 0.0077 | -0.072 | 102.112
4.5 | 0.844 | 0.00799 | -0.073 | 105.57
5 | 0.9 | 0.00828 | -0.075 | 108.662
5.5 | 0.956 | 0.00855 | -0.076 | 111.716
6 | 1.009 | 0.00891 | -0.077 | 113.34
6.5 | 1.061 | 0.00924 | -0.078 | 114.756
7 | 1.11 | 0.00959 | -0.079 | 115.766
7.5 | 1.157 | 0.00996 | -0.08 | 116.227
8 | 1.202 | 0.01034 | -0.081 | 116.25
8.5 | 1.243 | 0.01076 | -0.082 | 115.52
9 | 1.282 | 0.01121 | -0.083 | 114.308
9.5 | 1.317 | 0.01178 | -0.084 | 111.801
10 | 1.348 | 0.01227 | -0.085 | 109.887
10.5 | 1.376 | 0.01279 | -0.086 | 107.593
11 | 1.4 | 0.01343 | -0.087 | 104.204
11.5 | 1.42 | 0.0141 | -0.088 | 100.699
12 | 1.436 | 0.01467 | -0.089 | 97.873
12.5 | 1.447 | 0.01542 | -0.09 | 93.873
13 | 1.45 | 0.01614 | -0.091 | 89.841
13.5 | 1.447 | 0.01694 | -0.092 | 85.447
14 | 1.44 | 0.01773 | -0.093 | 81.21
14.5 | 1.429 | 0.01879 | -0.094 | 76.067
15 | 1.414 | 0.01973 | -0.095 | 71.672
15.5 | 1.395 | 0.02088 | -0.096 | 66.824
16 | 1.373 | 0.02199 | -0.096 | 62.426
16.5 | 1.347 | 0.02339 | -0.097 | 57.583
17 | 1.319 | 0.0249 | -0.098 | 52.959
17.5 | 1.287 | 0.02709 | -0.098 | 47.493
18 | 1.252 | 0.0297 | -0.099 | 42.14

## 146. Re 20M Mach 0.00 (2)
BIGFOIL.COM POLAR EXPORT
NACA66A317
NACA66A317 |  |  |  | Cl Max: | 1.7562 | at alpha= | 20 | deg
XFOIL ncrit=9 |  |  |  | L/D Max: | 99.01 | at alpha= | 7 | deg
Re: | 20000000 |  |  | Cd Min: | 0.03845 | at alpha= | 20 | deg
Mach: | 0 |  |  | Cl=0 at alpha= | -2.6289 | deg
|  |  |  | @ Cl=0.1, Cd= | 0.0046734
|  |  |  | @ Cl=0.4, Cd= | 0.0042522
|  |  |  | @ Cl=0.6, Cd= | 0.0062109
alpha (deg) | Cl | Cd | Cm | Cl/Cd
-20 | -1.5071 | 0.0234 | -0.094 | -64.406
-19.5 | -1.485 | 0.02172 | -0.0922 | -68.3702
-19 | -1.4626 | 0.02012 | -0.0902 | -72.6938
-18.5 | -1.4382 | 0.01873 | -0.0881 | -76.7859
-18 | -1.4096 | 0.01758 | -0.0862 | -80.182
-17.5 | -1.3783 | 0.01658 | -0.0845 | -83.1303
-17 | -1.3465 | 0.01565 | -0.0827 | -86.0383
-16.5 | -1.3136 | 0.01477 | -0.0809 | -88.937
-16 | -1.2803 | 0.01395 | -0.079 | -91.7778
-15.5 | -1.2455 | 0.0132 | -0.0771 | -94.3561
-14.5 | -1.1731 | 0.0119 | -0.0734 | -98.5798
-14 | -1.1371 | 0.01126 | -0.0713 | -100.9858
-13.5 | -1.0989 | 0.01075 | -0.0694 | -102.2233
-13 | -1.0635 | 0.01014 | -0.0669 | -104.8817
-12.5 | -1.0284 | 0.0096 | -0.0642 | -107.125
-12 | -0.9922 | 0.00918 | -0.0614 | -108.0828
-11.5 | -0.9587 | 0.00887 | -0.0578 | -108.0834
-11 | -0.9128 | 0.00855 | -0.0567 | -106.7602
-10.5 | -0.8644 | 0.00825 | -0.056 | -104.7758
-10 | -0.8146 | 0.00797 | -0.0556 | -102.2083
-9.5 | -0.7638 | 0.0077 | -0.0554 | -99.1948
-9 | -0.7125 | 0.00742 | -0.0552 | -96.0243
-8.5 | -0.6601 | 0.00716 | -0.0552 | -92.1927
-8 | -0.6072 | 0.00688 | -0.0554 | -88.2558
-7.5 | -0.5527 | 0.00665 | -0.0558 | -83.1128
-6 | -0.386 | 0.00605 | -0.0575 | -63.8017
-5.5 | -0.33 | 0.00585 | -0.0582 | -56.4103
-5 | -0.2732 | 0.00569 | -0.0589 | -48.0141
-4.5 | -0.216 | 0.00555 | -0.0598 | -38.9189
-4 | -0.1587 | 0.00539 | -0.0607 | -29.4434
-3.5 | -0.1008 | 0.00523 | -0.0617 | -19.2734
-3 | -0.0429 | 0.0051 | -0.0627 | -8.4118
-2.5 | 0.0149 | 0.005 | -0.0637 | 2.98
-2 | 0.0723 | 0.0048 | -0.0646 | 15.0625
-1.5 | 0.1292 | 0.00454 | -0.0654 | 28.4581
-1 | 0.1849 | 0.00424 | -0.0661 | 43.6085
-0.5 | 0.2412 | 0.00392 | -0.0669 | 61.5306
0 | 0.2963 | 0.00365 | -0.0676 | 81.1781
1.5 | 0.4375 | 0.00447 | -0.0649 | 97.8747
2 | 0.4849 | 0.00496 | -0.0638 | 97.7621
2.5 | 0.5288 | 0.00548 | -0.0621 | 96.4964
3.5 | 0.6155 | 0.00637 | -0.0582 | 96.6248
4.5 | 0.6814 | 0.00713 | -0.05 | 95.568
5 | 0.722 | 0.00748 | -0.0476 | 96.5241
5.5 | 0.764 | 0.00782 | -0.0456 | 97.6982
6 | 0.8062 | 0.00819 | -0.0437 | 98.4371
6.5 | 0.8473 | 0.0086 | -0.0416 | 98.5233
7 | 0.8901 | 0.00899 | -0.04 | 99.01
7.5 | 0.9316 | 0.00942 | -0.0382 | 98.896
8 | 0.9718 | 0.00992 | -0.0362 | 97.9637
8.5 | 1.0127 | 0.01043 | -0.0345 | 97.0949
9 | 1.0528 | 0.01097 | -0.0326 | 95.9708
9.5 | 1.0933 | 0.01153 | -0.031 | 94.8222
10 | 1.131 | 0.01219 | -0.0289 | 92.781
10.5 | 1.1706 | 0.01282 | -0.0272 | 91.3105
11 | 1.2078 | 0.01353 | -0.0252 | 89.2683
11.5 | 1.2471 | 0.01418 | -0.0237 | 87.9478
12 | 1.2833 | 0.01499 | -0.0217 | 85.6104
12.5 | 1.3189 | 0.01587 | -0.0198 | 83.1065
13 | 1.3526 | 0.01683 | -0.0177 | 80.3684
13.5 | 1.3894 | 0.01769 | -0.0161 | 78.5415
14 | 1.4219 | 0.01879 | -0.0141 | 75.6732
14.5 | 1.4579 | 0.01974 | -0.0126 | 73.8551
15 | 1.4897 | 0.02093 | -0.0108 | 71.1753
15.5 | 1.5236 | 0.02206 | -0.0093 | 69.0662
16 | 1.5535 | 0.02341 | -0.0074 | 66.3605
16.5 | 1.5846 | 0.02476 | -0.0058 | 63.9984
17 | 1.6125 | 0.02634 | -0.004 | 61.2187
17.5 | 1.6354 | 0.02828 | -0.0019 | 57.8289
18 | 1.6625 | 0.03001 | -0.0003 | 55.3982
18.5 | 1.6873 | 0.03195 | 0.0013 | 52.8106
19 | 1.7109 | 0.03402 | 0.0028 | 50.291
19.5 | 1.7356 | 0.03606 | 0.0041 | 48.1309
20 | 1.7562 | 0.03845 | 0.0055 | 45.6749

## 147. Re 20M Mach 0.10 (1)
BIGFOIL.COM POLAR EXPORT
NACA66A317
NACA66A317 |  |  |  | Cl Max: | 1.438 | at alpha= | 12.5 | deg
JavaFoil+Calcfoil stall+Eppler ext transition |  |  |  | L/D Max: | 115.683 | at alpha= | 7.5 | deg
Re: | 20000000 |  |  | Cd Min: | 0.00565 | at alpha= | 0.5 | deg
Mach: | 0.1 |  |  | Cl=0 at alpha= | -2.4677 | deg
|  |  |  | @ Cl=0.1, Cd= | 0.0060233
|  |  |  | @ Cl=0.4, Cd= | 0.00567
|  |  |  | @ Cl=0.6, Cd= | 0.0064807
alpha (deg) | Cl | Cd | Cm | Cl/Cd
-19.5 | -0.788 | 0.13957 | -0.009 | -5.643
-19 | -0.812 | 0.13201 | -0.01 | -6.154
-18.5 | -0.835 | 0.11952 | -0.011 | -6.989
-18 | -0.853 | 0.10939 | -0.012 | -7.802
-17.5 | -0.876 | 0.09441 | -0.014 | -9.281
-17 | -0.956 | 0.04366 | -0.018 | -21.901
-16.5 | -1.006 | 0.02489 | -0.021 | -40.407
-16 | -1.019 | 0.02159 | -0.022 | -47.206
-15.5 | -1.029 | 0.01865 | -0.023 | -55.172
-15 | -1.034 | 0.01645 | -0.025 | -62.861
-14.5 | -1.036 | 0.01446 | -0.026 | -71.694
-14 | -1.031 | 0.01341 | -0.027 | -76.892
-13.5 | -1.021 | 0.01263 | -0.028 | -80.833
-13 | -1.007 | 0.01184 | -0.03 | -85.04
-12.5 | -0.988 | 0.01139 | -0.031 | -86.74
-12 | -0.966 | 0.01069 | -0.032 | -90.373
-11.5 | -0.939 | 0.01009 | -0.034 | -93.083
-11 | -0.907 | 0.00962 | -0.035 | -94.236
-10.5 | -0.87 | 0.00919 | -0.036 | -94.706
-10 | -0.83 | 0.00886 | -0.037 | -93.713
-9.5 | -0.788 | 0.00849 | -0.039 | -92.831
-9 | -0.743 | 0.00815 | -0.04 | -91.137
-8.5 | -0.695 | 0.00783 | -0.041 | -88.812
-8 | -0.645 | 0.00752 | -0.043 | -85.874
-7.5 | -0.594 | 0.00724 | -0.044 | -81.937
-7 | -0.54 | 0.00666 | -0.045 | -81.119
-6.5 | -0.485 | 0.00697 | -0.047 | -69.64
-6 | -0.428 | 0.00671 | -0.048 | -63.757
-5.5 | -0.369 | 0.00643 | -0.049 | -57.431
-5 | -0.31 | 0.00628 | -0.05 | -49.367
-4.5 | -0.25 | 0.00605 | -0.052 | -41.279
-4 | -0.189 | 0.00591 | -0.053 | -31.982
-3.5 | -0.128 | 0.0058 | -0.054 | -21.989
-3 | -0.066 | 0.00622 | -0.056 | -10.59
-2.5 | -0.004 | 0.00629 | -0.057 | -0.624
-2 | 0.058 | 0.00633 | -0.058 | 9.201
-1.5 | 0.121 | 0.00587 | -0.059 | 20.538
-1 | 0.183 | 0.00586 | -0.061 | 31.21
-0.5 | 0.245 | 0.00595 | -0.062 | 41.238
0 | 0.308 | 0.00608 | -0.063 | 50.632
0.5 | 0.369 | 0.00565 | -0.064 | 65.364
1 | 0.431 | 0.00569 | -0.066 | 75.771
1.5 | 0.492 | 0.00621 | -0.067 | 79.322
2 | 0.554 | 0.00636 | -0.068 | 87.06
2.5 | 0.615 | 0.00652 | -0.069 | 94.264
3 | 0.673 | 0.00661 | -0.07 | 101.822
3.5 | 0.731 | 0.00749 | -0.071 | 97.601
4 | 0.79 | 0.00776 | -0.073 | 101.79
4.5 | 0.847 | 0.00804 | -0.074 | 105.455
5 | 0.904 | 0.00832 | -0.075 | 108.667
5.5 | 0.96 | 0.00863 | -0.076 | 111.246
6 | 1.014 | 0.00897 | -0.077 | 113.041
6.5 | 1.065 | 0.0093 | -0.078 | 114.498
7 | 1.114 | 0.00967 | -0.079 | 115.231
7.5 | 1.161 | 0.01004 | -0.081 | 115.683
8 | 1.205 | 0.01042 | -0.082 | 115.611
8.5 | 1.246 | 0.01085 | -0.083 | 114.875
9 | 1.284 | 0.01137 | -0.084 | 112.963
9.5 | 1.318 | 0.01191 | -0.085 | 110.643
10 | 1.349 | 0.01242 | -0.086 | 108.593
10.5 | 1.375 | 0.01299 | -0.087 | 105.855
11 | 1.397 | 0.01361 | -0.088 | 102.63
11.5 | 1.415 | 0.01429 | -0.089 | 99.059
12 | 1.429 | 0.01486 | -0.09 | 96.135
12.5 | 1.438 | 0.01566 | -0.091 | 91.798
13 | 1.437 | 0.01642 | -0.092 | 87.508
13.5 | 1.431 | 0.01723 | -0.093 | 83.066
14 | 1.42 | 0.01808 | -0.093 | 78.55
14.5 | 1.405 | 0.01917 | -0.094 | 73.297
15 | 1.385 | 0.02017 | -0.095 | 68.675
15.5 | 1.362 | 0.02115 | -0.096 | 64.387
16 | 1.334 | 0.02259 | -0.097 | 59.049
16.5 | 1.303 | 0.02413 | -0.097 | 54.006
17 | 1.27 | 0.0258 | -0.098 | 49.206
17.5 | 1.232 | 0.02841 | -0.098 | 43.346

## 148. Re 20M Mach 0.10 (2)
BIGFOIL.COM POLAR EXPORT
NACA66A317
NACA66A317 |  |  |  | Cl Max: | 1.7592 | at alpha= | 20 | deg
XFOIL ncrit=9 |  |  |  | L/D Max: | 114.248 | at alpha= | 0.5 | deg
Re: | 20000000 |  |  | Cd Min: | 0.04011 | at alpha= | 20 | deg
Mach: | 0.1 |  |  | Cl=0 at alpha= | -2.6319 | deg
|  |  |  | @ Cl=0.1, Cd= | 0.0046935
|  |  |  | @ Cl=0.4, Cd= | 0.003695
|  |  |  | @ Cl=0.6, Cd= | 0.0061938
alpha (deg) | Cl | Cd | Cm | Cl/Cd
-20 | -1.5056 | 0.02486 | -0.0989 | -60.5632
-19.5 | -1.4835 | 0.02303 | -0.097 | -64.416
-19 | -1.4618 | 0.02126 | -0.0949 | -68.7582
-18.5 | -1.4401 | 0.01961 | -0.0925 | -73.437
-18 | -1.4123 | 0.01833 | -0.0905 | -77.0486
-17.5 | -1.3827 | 0.01719 | -0.0884 | -80.4363
-17 | -1.3516 | 0.01615 | -0.0863 | -83.6904
-16.5 | -1.3182 | 0.01523 | -0.0844 | -86.5529
-15.5 | -1.2493 | 0.01357 | -0.0804 | -92.0634
-15 | -1.2128 | 0.01287 | -0.0784 | -94.2347
-14 | -1.139 | 0.01154 | -0.0743 | -98.7002
-13.5 | -1.1008 | 0.01098 | -0.0722 | -100.255
-13 | -1.065 | 0.01035 | -0.0697 | -102.8986
-12.5 | -1.029 | 0.00977 | -0.067 | -105.3224
-12 | -0.9915 | 0.00932 | -0.0643 | -106.3841
-11.5 | -0.9574 | 0.00892 | -0.0607 | -107.3318
-11 | -0.9166 | 0.00863 | -0.0584 | -106.2109
-10.5 | -0.8684 | 0.00831 | -0.0575 | -104.5006
-10 | -0.8186 | 0.00803 | -0.0569 | -101.9427
-9 | -0.716 | 0.00747 | -0.0562 | -95.8501
-8.5 | -0.6634 | 0.0072 | -0.0562 | -92.1389
-8 | -0.6103 | 0.00691 | -0.0562 | -88.3213
-7.5 | -0.5555 | 0.00668 | -0.0565 | -83.1587
-7 | -0.5 | 0.00647 | -0.0569 | -77.2798
-6.5 | -0.444 | 0.00627 | -0.0575 | -70.8134
-6 | -0.3878 | 0.00607 | -0.0581 | -63.888
-5.5 | -0.3315 | 0.00587 | -0.0587 | -56.4736
-5 | -0.2745 | 0.0057 | -0.0594 | -48.1579
-4.5 | -0.2169 | 0.00556 | -0.0603 | -39.0108
-4 | -0.1592 | 0.0054 | -0.0612 | -29.4815
-3.5 | -0.101 | 0.00524 | -0.0621 | -19.2748
-3 | -0.0427 | 0.00511 | -0.0631 | -8.3562
-2.5 | 0.0153 | 0.005 | -0.0641 | 3.06
-2 | 0.0732 | 0.00482 | -0.065 | 15.1867
-1.5 | 0.1304 | 0.00455 | -0.0659 | 28.6593
-1 | 0.1863 | 0.00424 | -0.0665 | 43.9387
-0.5 | 0.2429 | 0.00392 | -0.0673 | 61.9643
0 | 0.2984 | 0.00362 | -0.068 | 82.4309
0.5 | 0.3496 | 0.00306 | -0.0681 | 114.2484
1 | 0.3982 | 0.00366 | -0.0673 | 108.7978
1.5 | 0.4399 | 0.00447 | -0.0652 | 98.4116
2 | 0.4872 | 0.00496 | -0.064 | 98.2258
2.5 | 0.5308 | 0.00548 | -0.0622 | 96.8613
3 | 0.5759 | 0.0059 | -0.0605 | 97.6102
3.5 | 0.6161 | 0.00639 | -0.0579 | 96.4163
4 | 0.6459 | 0.00675 | -0.053 | 95.6889
4.5 | 0.6792 | 0.00719 | -0.0489 | 94.4645
5 | 0.7202 | 0.00755 | -0.0466 | 95.3907
5.5 | 0.7626 | 0.0079 | -0.0446 | 96.5316
6 | 0.8058 | 0.00827 | -0.0428 | 97.4365
6.5 | 0.847 | 0.0087 | -0.0407 | 97.3563
7 | 0.8891 | 0.00912 | -0.0389 | 97.489
7.5 | 0.9322 | 0.00954 | -0.0373 | 97.7149
8 | 0.972 | 0.01007 | -0.0352 | 96.5243
8.5 | 1.0129 | 0.0106 | -0.0333 | 95.5566
9 | 1.054 | 0.01114 | -0.0316 | 94.614
9.5 | 1.0931 | 0.01176 | -0.0296 | 92.9507
10 | 1.1326 | 0.0124 | -0.0277 | 91.3387
10.5 | 1.1708 | 0.0131 | -0.0257 | 89.374
11 | 1.2101 | 0.01377 | -0.0239 | 87.8794
11.5 | 1.2482 | 0.0145 | -0.0221 | 86.0828
12 | 1.286 | 0.01529 | -0.0202 | 84.1073
12.5 | 1.3198 | 0.01628 | -0.0179 | 81.0688
13 | 1.3559 | 0.0172 | -0.016 | 78.8314
13.5 | 1.3908 | 0.0182 | -0.0141 | 76.4176
14.5 | 1.4598 | 0.02034 | -0.0105 | 71.7699
15 | 1.4946 | 0.02145 | -0.0088 | 69.6783
16 | 1.5584 | 0.02406 | -0.0052 | 64.7714
16.5 | 1.5878 | 0.0256 | -0.0033 | 62.0234
17 | 1.6149 | 0.02731 | -0.0013 | 59.1322
17.5 | 1.6396 | 0.02923 | 0.0007 | 56.0931
18 | 1.6646 | 0.03122 | 0.0026 | 53.3184
18.5 | 1.6923 | 0.03306 | 0.004 | 51.1887
19 | 1.7156 | 0.03527 | 0.0056 | 48.6419
19.5 | 1.7368 | 0.03771 | 0.0072 | 46.0567
20 | 1.7592 | 0.04011 | 0.0085 | 43.8594

## 149. Re 20M Mach 0.25 (1)
BIGFOIL.COM POLAR EXPORT
NACA66A317
NACA66A317 |  |  |  | Cl Max: | 1.37 | at alpha= | 11.5 | deg
JavaFoil+Calcfoil stall+Eppler ext transition |  |  |  | L/D Max: | 112.521 | at alpha= | 7 | deg
Re: | 20000000 |  |  | Cd Min: | 0.00536 | at alpha= | 0.5 | deg
Mach: | 0.25 |  |  | Cl=0 at alpha= | -2.4688 | deg
|  |  |  | @ Cl=0.1, Cd= | 0.0061325
|  |  |  | @ Cl=0.4, Cd= | 0.0056333
|  |  |  | @ Cl=0.6, Cd= | 0.0065865
alpha (deg) | Cl | Cd | Cm | Cl/Cd
-17.5 | -0.573 | 0.14514 | -0.01 | -3.951
-17 | -0.616 | 0.12699 | -0.011 | -4.848
-16.5 | -0.653 | 0.11905 | -0.012 | -5.485
-16 | -0.687 | 0.11095 | -0.013 | -6.194
-15.5 | -0.721 | 0.09856 | -0.015 | -7.316
-15 | -0.749 | 0.08943 | -0.017 | -8.377
-14.5 | -0.886 | 0.02119 | -0.026 | -41.825
-14 | -0.913 | 0.0172 | -0.027 | -53.074
-13.5 | -0.93 | 0.01475 | -0.029 | -63.08
-13 | -0.936 | 0.01371 | -0.03 | -68.286
-12.5 | -0.937 | 0.01238 | -0.032 | -75.667
-12 | -0.929 | 0.01168 | -0.033 | -79.494
-11.5 | -0.914 | 0.01097 | -0.034 | -83.324
-11 | -0.892 | 0.01034 | -0.036 | -86.262
-10.5 | -0.862 | 0.0098 | -0.037 | -88.021
-10 | -0.828 | 0.00936 | -0.038 | -88.521
-9.5 | -0.79 | 0.00888 | -0.04 | -88.95
-9 | -0.748 | 0.00851 | -0.041 | -87.944
-8.5 | -0.703 | 0.00812 | -0.042 | -86.511
-8 | -0.655 | 0.00778 | -0.044 | -84.101
-7.5 | -0.603 | 0.0075 | -0.045 | -80.479
-7 | -0.55 | 0.0072 | -0.046 | -76.403
-6.5 | -0.494 | 0.00623 | -0.048 | -79.417
-6 | -0.437 | 0.00638 | -0.049 | -68.542
-5.5 | -0.378 | 0.00663 | -0.051 | -57.056
-5 | -0.318 | 0.00637 | -0.052 | -49.888
-4.5 | -0.256 | 0.00622 | -0.053 | -41.178
-4 | -0.194 | 0.00607 | -0.055 | -31.973
-3.5 | -0.131 | 0.00588 | -0.056 | -22.28
-3 | -0.068 | 0.00627 | -0.057 | -10.793
-2.5 | -0.004 | 0.0064 | -0.058 | -0.63
-2 | 0.06 | 0.00642 | -0.06 | 9.32
-1.5 | 0.124 | 0.00596 | -0.061 | 20.786
-1 | 0.188 | 0.00597 | -0.062 | 31.486
-0.5 | 0.252 | 0.00601 | -0.064 | 41.964
0 | 0.315 | 0.00565 | -0.065 | 55.782
0.5 | 0.379 | 0.00536 | -0.066 | 70.642
1 | 0.442 | 0.00618 | -0.067 | 71.471
1.5 | 0.505 | 0.00633 | -0.069 | 79.825
2 | 0.568 | 0.00649 | -0.07 | 87.559
2.5 | 0.631 | 0.00668 | -0.071 | 94.499
3 | 0.69 | 0.00658 | -0.072 | 104.883
3.5 | 0.75 | 0.00772 | -0.073 | 97.138
4 | 0.81 | 0.00799 | -0.074 | 101.321
4.5 | 0.869 | 0.00831 | -0.076 | 104.55
5 | 0.926 | 0.0086 | -0.077 | 107.722
5.5 | 0.983 | 0.00895 | -0.078 | 109.756
6 | 1.037 | 0.00933 | -0.079 | 111.173
6.5 | 1.088 | 0.00971 | -0.08 | 112.046
7 | 1.136 | 0.0101 | -0.081 | 112.521
7.5 | 1.182 | 0.01054 | -0.083 | 112.155
8 | 1.223 | 0.01098 | -0.084 | 111.388
8.5 | 1.261 | 0.01148 | -0.085 | 109.86
9 | 1.293 | 0.01206 | -0.086 | 107.2
9.5 | 1.321 | 0.01264 | -0.087 | 104.537
10 | 1.343 | 0.01335 | -0.088 | 100.575
10.5 | 1.359 | 0.01402 | -0.089 | 96.872
11 | 1.368 | 0.01475 | -0.09 | 92.76
11.5 | 1.37 | 0.01555 | -0.091 | 88.147
12 | 1.366 | 0.01642 | -0.092 | 83.172
12.5 | 1.354 | 0.01724 | -0.093 | 78.568
13 | 1.327 | 0.0183 | -0.094 | 72.509
13.5 | 1.291 | 0.01936 | -0.095 | 66.674
14 | 1.247 | 0.02064 | -0.096 | 60.387
14.5 | 1.194 | 0.02216 | -0.096 | 53.863
15 | 1.134 | 0.02354 | -0.097 | 48.195
15.5 | 1.061 | 0.02772 | -0.097 | 38.252
16 | 0.886 | 0.0785 | -0.08 | 11.289
16.5 | 0.785 | 0.11236 | -0.065 | 6.987

## 150. Re 20M Mach 0.25 (2)
BIGFOIL.COM POLAR EXPORT
NACA66A317
NACA66A317 |  |  |  | Cl Max: | 1.7509 | at alpha= | 20 | deg
XFOIL ncrit=9 |  |  |  | L/D Max: | 122.983 | at alpha= | 0.5 | deg
Re: | 20000000 |  |  | Cd Min: | 0.05238 | at alpha= | 20 | deg
Mach: | 0.25 |  |  | Cl=0 at alpha= | -2.6505 | deg
|  |  |  | @ Cl=0.1, Cd= | 0.0047641
|  |  |  | @ Cl=0.4, Cd= | 0.0035475
|  |  |  | @ Cl=0.6, Cd= | 0.0063472
alpha (deg) | Cl | Cd | Cm | Cl/Cd
-20 | -1.4766 | 0.03579 | -0.1242 | -41.2573
-19.5 | -1.4669 | 0.03208 | -0.1225 | -45.7263
-19 | -1.4546 | 0.0288 | -0.1202 | -50.5069
-18.5 | -1.4409 | 0.02591 | -0.1174 | -55.6117
-18 | -1.4181 | 0.02367 | -0.1145 | -59.9113
-17.5 | -1.3926 | 0.02174 | -0.1116 | -64.057
-17 | -1.3664 | 0.01997 | -0.1083 | -68.4226
-16.5 | -1.3348 | 0.01854 | -0.1053 | -71.9957
-16 | -1.3046 | 0.01712 | -0.102 | -76.2033
-15.5 | -1.269 | 0.01598 | -0.0991 | -79.4118
-15 | -1.2326 | 0.01494 | -0.0961 | -82.5033
-14.5 | -1.1946 | 0.01399 | -0.0932 | -85.3896
-14 | -1.1558 | 0.01312 | -0.0903 | -88.0945
-13 | -1.0752 | 0.01161 | -0.0847 | -92.6098
-12.5 | -1.0373 | 0.01084 | -0.0815 | -95.6919
-12 | -0.9959 | 0.01024 | -0.0786 | -97.2559
-11.5 | -0.9554 | 0.00965 | -0.0756 | -99.0052
-11 | -0.9155 | 0.00911 | -0.0723 | -100.494
-10.5 | -0.8768 | 0.00866 | -0.0687 | -101.2471
-10 | -0.8372 | 0.00837 | -0.065 | -100.0239
-9.5 | -0.7866 | 0.00805 | -0.0635 | -97.7143
-9 | -0.734 | 0.00775 | -0.0625 | -94.7097
-8.5 | -0.68 | 0.00746 | -0.0618 | -91.1528
-8 | -0.6261 | 0.00712 | -0.0611 | -87.9354
-7.5 | -0.5704 | 0.00684 | -0.0608 | -83.3918
-7 | -0.5135 | 0.0066 | -0.0608 | -77.803
-6.5 | -0.4559 | 0.00639 | -0.061 | -71.3459
-6 | -0.3977 | 0.00619 | -0.0613 | -64.2488
-5.5 | -0.3397 | 0.00598 | -0.0617 | -56.806
-5 | -0.2811 | 0.00579 | -0.0622 | -48.5492
-4.5 | -0.2217 | 0.00563 | -0.0629 | -39.3783
-4 | -0.1619 | 0.00547 | -0.0637 | -29.5978
-3.5 | -0.1021 | 0.00529 | -0.0646 | -19.3006
-3 | -0.0418 | 0.00515 | -0.0656 | -8.1165
-2.5 | 0.018 | 0.00504 | -0.0665 | 3.5714
-2 | 0.0778 | 0.00487 | -0.0675 | 15.9754
-1.5 | 0.1365 | 0.00459 | -0.0682 | 29.7386
-1 | 0.1939 | 0.00425 | -0.0689 | 45.6235
-0.5 | 0.252 | 0.00392 | -0.0696 | 64.2857
0 | 0.309 | 0.00354 | -0.0703 | 87.2881
0.5 | 0.3628 | 0.00295 | -0.0706 | 122.9831
1.5 | 0.4537 | 0.00441 | -0.067 | 102.8798
2 | 0.4986 | 0.00498 | -0.065 | 100.1205
2.5 | 0.5404 | 0.00552 | -0.0624 | 97.8986
3 | 0.5821 | 0.00598 | -0.0597 | 97.3411
3.5 | 0.6055 | 0.00646 | -0.053 | 93.7307
4 | 0.6334 | 0.00705 | -0.0476 | 89.844
4.5 | 0.6699 | 0.00757 | -0.0441 | 88.4941
5 | 0.713 | 0.00798 | -0.0419 | 89.3484
5.5 | 0.7575 | 0.0084 | -0.0399 | 90.1786
6 | 0.8014 | 0.00884 | -0.0379 | 90.6561
6.5 | 0.8438 | 0.00936 | -0.0357 | 90.1496
7 | 0.8888 | 0.00982 | -0.0339 | 90.5092
7.5 | 0.9313 | 0.01037 | -0.0318 | 89.8071
8 | 0.9736 | 0.01096 | -0.0296 | 88.8321
8.5 | 1.0156 | 0.01158 | -0.0275 | 87.7029
9 | 1.0585 | 0.01219 | -0.0255 | 86.8335
9.5 | 1.0977 | 0.01297 | -0.023 | 84.6338
10 | 1.1384 | 0.01372 | -0.0207 | 82.9738
10.5 | 1.1795 | 0.0145 | -0.0186 | 81.3448
11 | 1.22 | 0.01532 | -0.0164 | 79.6345
11.5 | 1.2587 | 0.01626 | -0.014 | 77.4108
12 | 1.2969 | 0.01727 | -0.0116 | 75.0955
12.5 | 1.3334 | 0.01842 | -0.009 | 72.3887
13 | 1.3709 | 0.01955 | -0.0067 | 70.1228
13.5 | 1.4095 | 0.02067 | -0.0045 | 68.1906
14 | 1.444 | 0.02206 | -0.0019 | 65.4578
14.5 | 1.4813 | 0.02335 | 0.0002 | 63.439
15 | 1.5139 | 0.02495 | 0.0028 | 60.6774
15.5 | 1.5441 | 0.02677 | 0.0055 | 57.6802
16 | 1.5761 | 0.02856 | 0.0079 | 55.1856
16.5 | 1.6043 | 0.03065 | 0.0105 | 52.3426
17 | 1.6315 | 0.03293 | 0.0129 | 49.5445
17.5 | 1.6601 | 0.03517 | 0.0152 | 47.2022
18 | 1.6852 | 0.0378 | 0.0174 | 44.582
18.5 | 1.7075 | 0.04074 | 0.0196 | 41.9121
19 | 1.727 | 0.04402 | 0.0216 | 39.2322
19.5 | 1.7437 | 0.04769 | 0.0233 | 36.5632
20 | 1.7509 | 0.05238 | 0.025 | 33.4269

## 151. Re 20M Mach 0.50 (1)
BIGFOIL.COM POLAR EXPORT
NACA66A317
NACA66A317 |  |  |  | Cl Max: | 1.254 | at alpha= | 20 | deg
JavaFoil+Calcfoil stall+Eppler ext transition |  |  |  | L/D Max: | 101.1 | at alpha= | 5.5 | deg
Re: | 20000000 |  |  | Cd Min: | 0.00551 | at alpha= | -3 | deg
Mach: | 0.5 |  |  | Cl=0 at alpha= | -2.4653 | deg
|  |  |  | @ Cl=0.1, Cd= | 0.0063208
|  |  |  | @ Cl=0.4, Cd= | 0.0065216
|  |  |  | @ Cl=0.6, Cd= | 0.0070571
alpha (deg) | Cl | Cd | Cm | Cl/Cd
-20 | -0.985 | 0.18031 | -0.01 | -5.462
-19.5 | -0.957 | 0.1758 | -0.01 | -5.441
-19 | -0.928 | 0.17324 | -0.011 | -5.357
-18.5 | -0.903 | 0.15758 | -0.012 | -5.727
-18 | -0.874 | 0.14962 | -0.013 | -5.843
-17.5 | -0.845 | 0.14466 | -0.013 | -5.845
-17 | -0.817 | 0.13938 | -0.014 | -5.862
-16.5 | -0.79 | 0.12993 | -0.014 | -6.077
-16 | -0.762 | 0.12283 | -0.015 | -6.207
-15.5 | -0.735 | 0.11071 | -0.016 | -6.64
-15 | -0.708 | 0.10382 | -0.017 | -6.818
-14.5 | -0.683 | 0.09408 | -0.019 | -7.257
-14 | -0.657 | 0.08661 | -0.02 | -7.586
-13.5 | -0.622 | 0.09376 | -0.018 | -6.629
-13 | -0.595 | 0.08491 | -0.02 | -7.008
-12.5 | -0.596 | 0.05461 | -0.028 | -10.92
-12 | -0.636 | 0.0175 | -0.036 | -36.34
-11.5 | -0.607 | 0.01542 | -0.038 | -39.36
-11 | -0.578 | 0.01346 | -0.039 | -42.933
-10.5 | -0.546 | 0.01244 | -0.041 | -43.914
-10 | -0.424 | 0.06484 | -0.021 | -6.536
-9.5 | -0.397 | 0.05824 | -0.023 | -6.817
-9 | -0.44 | 0.01257 | -0.045 | -35.033
-8.5 | -0.541 | 0.01034 | -0.047 | -52.309
-8 | -0.617 | 0.00971 | -0.048 | -63.524
-7.5 | -0.607 | 0.00902 | -0.05 | -67.273
-7 | -0.573 | 0.00845 | -0.051 | -67.774
-6.5 | -0.526 | 0.00805 | -0.053 | -65.349
-6 | -0.471 | 0.0076 | -0.054 | -61.998
-5.5 | -0.412 | 0.00724 | -0.056 | -56.859
-5 | -0.348 | 0.0069 | -0.058 | -50.445
-4.5 | -0.282 | 0.00665 | -0.059 | -42.469
-4 | -0.215 | 0.00644 | -0.061 | -33.308
-3.5 | -0.145 | 0.00625 | -0.062 | -23.258
-3 | -0.075 | 0.00551 | -0.064 | -13.654
-2.5 | -0.005 | 0.00681 | -0.065 | -0.661
-2 | 0.067 | 0.00644 | -0.067 | 10.379
-1.5 | 0.139 | 0.00618 | -0.068 | 22.427
-1 | 0.21 | 0.00617 | -0.069 | 34.074
-0.5 | 0.282 | 0.0062 | -0.071 | 45.417
0 | 0.35 | 0.00643 | -0.072 | 54.465
0.5 | 0.421 | 0.00656 | -0.073 | 64.115
1 | 0.491 | 0.00662 | -0.075 | 74.183
1.5 | 0.561 | 0.00689 | -0.076 | 81.482
2 | 0.631 | 0.00719 | -0.077 | 87.873
2.5 | 0.701 | 0.00732 | -0.079 | 95.749
3 | 0.765 | 0.00847 | -0.08 | 90.313
3.5 | 0.831 | 0.00883 | -0.081 | 94.115
4 | 0.896 | 0.00924 | -0.083 | 96.965
4.5 | 0.959 | 0.00966 | -0.084 | 99.25
5 | 1.019 | 0.01013 | -0.085 | 100.622
5.5 | 1.076 | 0.01064 | -0.087 | 101.1
6 | 1.127 | 0.01117 | -0.088 | 100.852
6.5 | 1.167 | 0.01182 | -0.089 | 98.766
7 | 1.195 | 0.01247 | -0.091 | 95.813
7.5 | 1.201 | 0.01337 | -0.092 | 89.832
8 | 1.165 | 0.01451 | -0.093 | 80.287
8.5 | 0.952 | 0.01603 | -0.094 | 59.427
9 | 0.641 | 0.05909 | -0.046 | 10.855
9.5 | 0.809 | 0.01703 | -0.096 | 47.522
10 | 0.841 | 0.01825 | -0.098 | 46.086
10.5 | 0.872 | 0.01996 | -0.099 | 43.687
11 | 0.753 | 0.07376 | -0.053 | 10.214
11.5 | 0.937 | 0.02066 | -0.101 | 45.372
12 | 0.968 | 0.02236 | -0.102 | 43.287
12.5 | 0.997 | 0.02476 | -0.103 | 40.268
13 | 1.021 | 0.02887 | -0.103 | 35.358
13.5 | 1.045 | 0.03149 | -0.103 | 33.185
14 | 1.053 | 0.04092 | -0.101 | 25.742
14.5 | 0.96 | 0.10067 | -0.072 | 9.536
15 | 0.981 | 0.11431 | -0.069 | 8.582
15.5 | 1.002 | 0.13083 | -0.065 | 7.659
16 | 1.032 | 0.13443 | -0.068 | 7.674
16.5 | 1.062 | 0.1381 | -0.071 | 7.688
17 | 1.085 | 0.15266 | -0.07 | 7.108
17.5 | 1.114 | 0.15611 | -0.072 | 7.136
18 | 1.142 | 0.1657 | -0.074 | 6.893
18.5 | 1.17 | 0.17645 | -0.075 | 6.633
19 | 1.195 | 0.19081 | -0.075 | 6.265
19.5 | 1.223 | 0.19568 | -0.077 | 6.25
20 | 1.254 | 0.19684 | -0.08 | 6.37

## 152. Re 20M Mach 0.50 (2)
BIGFOIL.COM POLAR EXPORT
NACA66A317
NACA66A317 |  |  |  | Cl Max: | 1.2572 | at alpha= | 11.5 | deg
XFOIL ncrit=9 |  |  |  | L/D Max: | 153.143 | at alpha= | 1 | deg
Re: | 20000000 |  |  | Cd Min: | 0.13392 | at alpha= | 16.5 | deg
Mach: | 0.5 |  |  | Cl=0 at alpha= | -2.7489 | deg
|  |  |  | @ Cl=0.1, Cd= | 0.0051017
|  |  |  | @ Cl=0.4, Cd= | 0.002968
|  |  |  | @ Cl=0.6, Cd= | 0.0084245
alpha (deg) | Cl | Cd | Cm | Cl/Cd
-14.5 | -0.4849 | 0.09373 | -0.1177 | -5.1734
-14 | -0.4962 | 0.08298 | -0.1245 | -5.9798
-13.5 | -0.509 | 0.0713 | -0.132 | -7.1388
-13 | -0.5299 | 0.05918 | -0.141 | -8.954
-12.5 | -0.5577 | 0.0487 | -0.1474 | -11.4517
-12 | -0.5885 | 0.0402 | -0.1497 | -14.6393
-11.5 | -0.6211 | 0.03322 | -0.1482 | -18.6966
-11 | -0.6548 | 0.0272 | -0.1436 | -24.0735
-10.5 | -0.6841 | 0.022 | -0.1367 | -31.0955
-10 | -0.7093 | 0.0171 | -0.128 | -41.4795
-9.5 | -0.7193 | 0.01309 | -0.1185 | -54.9503
-9 | -0.7066 | 0.01074 | -0.1098 | -65.7914
-8.5 | -0.6702 | 0.00948 | -0.1032 | -70.6962
-8 | -0.6269 | 0.00858 | -0.0976 | -73.0653
-7.5 | -0.5806 | 0.0079 | -0.0924 | -73.4937
-7 | -0.5346 | 0.0074 | -0.0871 | -72.2432
-6.5 | -0.488 | 0.00709 | -0.082 | -68.8293
-6 | -0.4275 | 0.00678 | -0.0797 | -63.0531
-5.5 | -0.3643 | 0.0065 | -0.0783 | -56.0462
-5 | -0.3001 | 0.00623 | -0.0773 | -48.1701
-4.5 | -0.2348 | 0.00598 | -0.0767 | -39.2642
-3.5 | -0.1012 | 0.00557 | -0.0769 | -18.1688
-3 | -0.034 | 0.00539 | -0.0774 | -6.308
-2.5 | 0.0337 | 0.00524 | -0.0781 | 6.4313
-2 | 0.1008 | 0.0051 | -0.0788 | 19.7647
-1.5 | 0.1664 | 0.00481 | -0.0793 | 34.5946
-1 | 0.2292 | 0.00435 | -0.0795 | 52.6897
-0.5 | 0.2928 | 0.00394 | -0.0799 | 74.3147
0 | 0.355 | 0.00328 | -0.0803 | 108.2317
0.5 | 0.4199 | 0.00283 | -0.081 | 148.3746
1 | 0.4824 | 0.00315 | -0.0809 | 153.1429
1.5 | 0.5244 | 0.00399 | -0.0768 | 131.4286
2 | 0.5438 | 0.00493 | -0.0681 | 110.3043
2.5 | 0.5376 | 0.00585 | -0.0543 | 91.8974
3 | 0.5584 | 0.00681 | -0.0464 | 81.9971
3.5 | 0.5887 | 0.00773 | -0.0405 | 76.1578
4 | 0.6092 | 0.00899 | -0.0332 | 67.7642
4.5 | 0.6408 | 0.01008 | -0.0279 | 63.5714
5 | 0.689 | 0.01078 | -0.0252 | 63.9147
5.5 | 0.7373 | 0.01151 | -0.0225 | 64.0573
6 | 0.788 | 0.0122 | -0.0201 | 64.5902
6.5 | 0.8357 | 0.01307 | -0.0172 | 63.9403
7 | 0.8861 | 0.01389 | -0.0146 | 63.7941
7.5 | 0.9346 | 0.01484 | -0.0115 | 62.9784
8 | 0.9834 | 0.01585 | -0.0085 | 62.0442
8.5 | 1.0331 | 0.01687 | -0.0053 | 61.2389
9 | 1.0805 | 0.01807 | -0.0018 | 59.7952
9.5 | 1.1283 | 0.01933 | 0.002 | 58.3704
10 | 1.1738 | 0.0208 | 0.006 | 56.4327
10.5 | 1.2154 | 0.02256 | 0.0107 | 53.8741
11 | 1.2497 | 0.0248 | 0.0161 | 50.3911
11.5 | 1.2572 | 0.02854 | 0.0233 | 44.0505
12 | 1.2461 | 0.03359 | 0.0306 | 37.0974
12.5 | 1.2251 | 0.03984 | 0.0369 | 30.7505
13 | 1.1973 | 0.04753 | 0.0412 | 25.1904
13.5 | 1.1615 | 0.05692 | 0.0428 | 20.4058
14 | 1.1247 | 0.06777 | 0.0415 | 16.5958
14.5 | 1.0899 | 0.07983 | 0.0372 | 13.6528
15 | 1.059 | 0.09271 | 0.0306 | 11.4227
15.5 | 1.0302 | 0.10658 | 0.0221 | 9.666
16 | 1.0071 | 0.12053 | 0.0128 | 8.3556
16.5 | 0.9912 | 0.13392 | 0.0039 | 7.4014